## index
index | Re | Mach | Datasource
1 | 50000 | 0 | JavaFoil+Calcfoil stall+Eppler ext transition
2 | 50000 | 0 | XFOIL ncrit=9
3 | 50000 | 0.1 | JavaFoil+Calcfoil stall+Eppler ext transition
4 | 50000 | 0.1 | XFOIL ncrit=9
5 | 50000 | 0.25 | JavaFoil+Calcfoil stall+Eppler ext transition
6 | 50000 | 0.25 | XFOIL ncrit=9
7 | 50000 | 0.5 | JavaFoil+Calcfoil stall+Eppler ext transition
8 | 50000 | 0.5 | XFOIL ncrit=9
9 | 100000 | 0 | JavaFoil+Calcfoil stall+Eppler ext transition
10 | 100000 | 0 | XFOIL ncrit=9
11 | 100000 | 0.1 | JavaFoil+Calcfoil stall+Eppler ext transition
12 | 100000 | 0.1 | XFOIL ncrit=9
13 | 100000 | 0.25 | JavaFoil+Calcfoil stall+Eppler ext transition
14 | 100000 | 0.25 | XFOIL ncrit=9
15 | 100000 | 0.5 | JavaFoil+Calcfoil stall+Eppler ext transition
16 | 100000 | 0.5 | XFOIL ncrit=9
17 | 250000 | 0 | JavaFoil+Calcfoil stall+Eppler ext transition
18 | 250000 | 0 | XFOIL ncrit=9
19 | 250000 | 0.1 | JavaFoil+Calcfoil stall+Eppler ext transition
20 | 250000 | 0.1 | XFOIL ncrit=9
21 | 250000 | 0.25 | JavaFoil+Calcfoil stall+Eppler ext transition
22 | 250000 | 0.25 | XFOIL ncrit=9
23 | 250000 | 0.5 | JavaFoil+Calcfoil stall+Eppler ext transition
24 | 250000 | 0.5 | XFOIL ncrit=9
25 | 500000 | 0 | JavaFoil+Calcfoil stall+Eppler ext transition
26 | 500000 | 0 | XFOIL ncrit=9
27 | 500000 | 0.1 | JavaFoil+Calcfoil stall+Eppler ext transition
28 | 500000 | 0.1 | XFOIL ncrit=9
29 | 500000 | 0.25 | JavaFoil+Calcfoil stall+Eppler ext transition
30 | 500000 | 0.25 | XFOIL ncrit=9
31 | 500000 | 0.5 | JavaFoil+Calcfoil stall+Eppler ext transition
32 | 500000 | 0.5 | XFOIL ncrit=9
33 | 750000 | 0 | JavaFoil+Calcfoil stall+Eppler ext transition
34 | 750000 | 0 | XFOIL ncrit=9
35 | 750000 | 0.1 | JavaFoil+Calcfoil stall+Eppler ext transition
36 | 750000 | 0.1 | XFOIL ncrit=9
37 | 750000 | 0.25 | JavaFoil+Calcfoil stall+Eppler ext transition
38 | 750000 | 0.25 | XFOIL ncrit=9
39 | 750000 | 0.5 | JavaFoil+Calcfoil stall+Eppler ext transition
40 | 750000 | 0.5 | XFOIL ncrit=9
41 | 1000000 | 0 | JavaFoil+Calcfoil stall+Eppler ext transition
42 | 1000000 | 0 | XFOIL ncrit=9
43 | 1000000 | 0.1 | JavaFoil+Calcfoil stall+Eppler ext transition
44 | 1000000 | 0.1 | XFOIL ncrit=9
45 | 1000000 | 0.25 | JavaFoil+Calcfoil stall+Eppler ext transition
46 | 1000000 | 0.25 | XFOIL ncrit=9
47 | 1000000 | 0.5 | JavaFoil+Calcfoil stall+Eppler ext transition
48 | 1000000 | 0.5 | XFOIL ncrit=9
49 | 2000000 | 0 | JavaFoil+Calcfoil stall+Eppler ext transition
50 | 2000000 | 0 | XFOIL ncrit=9
51 | 2000000 | 0.1 | JavaFoil+Calcfoil stall+Eppler ext transition
52 | 2000000 | 0.1 | XFOIL ncrit=9
53 | 2000000 | 0.25 | JavaFoil+Calcfoil stall+Eppler ext transition
54 | 2000000 | 0.25 | XFOIL ncrit=9
55 | 2000000 | 0.5 | JavaFoil+Calcfoil stall+Eppler ext transition
56 | 2000000 | 0.5 | XFOIL ncrit=9
57 | 3000000 | 0 | JavaFoil+Calcfoil stall+Eppler ext transition
58 | 3000000 | 0 | XFOIL ncrit=9
59 | 3000000 | 0.1 | JavaFoil+Calcfoil stall+Eppler ext transition
60 | 3000000 | 0.1 | XFOIL ncrit=9
61 | 3000000 | 0.25 | JavaFoil+Calcfoil stall+Eppler ext transition
62 | 3000000 | 0.25 | XFOIL ncrit=9
63 | 3000000 | 0.5 | JavaFoil+Calcfoil stall+Eppler ext transition
64 | 3000000 | 0.5 | XFOIL ncrit=9
65 | 4000000 | 0 | JavaFoil+Calcfoil stall+Eppler ext transition
66 | 4000000 | 0 | XFOIL ncrit=9
67 | 4000000 | 0.1 | JavaFoil+Calcfoil stall+Eppler ext transition
68 | 4000000 | 0.1 | XFOIL ncrit=9
69 | 4000000 | 0.25 | JavaFoil+Calcfoil stall+Eppler ext transition
70 | 4000000 | 0.25 | XFOIL ncrit=9
71 | 4000000 | 0.5 | JavaFoil+Calcfoil stall+Eppler ext transition
72 | 4000000 | 0.5 | XFOIL ncrit=9
73 | 5000000 | 0 | JavaFoil+Calcfoil stall+Eppler ext transition
74 | 5000000 | 0 | XFOIL ncrit=9
75 | 5000000 | 0.1 | JavaFoil+Calcfoil stall+Eppler ext transition
76 | 5000000 | 0.1 | XFOIL ncrit=9
77 | 5000000 | 0.25 | JavaFoil+Calcfoil stall+Eppler ext transition
78 | 5000000 | 0.25 | XFOIL ncrit=9
79 | 5000000 | 0.5 | JavaFoil+Calcfoil stall+Eppler ext transition
80 | 5000000 | 0.5 | XFOIL ncrit=9
81 | 6000000 | 0 | JavaFoil+Calcfoil stall+Eppler ext transition
82 | 6000000 | 0 | XFOIL ncrit=9
83 | 6000000 | 0.1 | JavaFoil+Calcfoil stall+Eppler ext transition
84 | 6000000 | 0.1 | XFOIL ncrit=9
85 | 6000000 | 0.25 | JavaFoil+Calcfoil stall+Eppler ext transition
86 | 6000000 | 0.25 | XFOIL ncrit=9
87 | 6000000 | 0.5 | JavaFoil+Calcfoil stall+Eppler ext transition
88 | 6000000 | 0.5 | XFOIL ncrit=9
89 | 7000000 | 0 | JavaFoil+Calcfoil stall+Eppler ext transition
90 | 7000000 | 0 | XFOIL ncrit=9
91 | 7000000 | 0.1 | JavaFoil+Calcfoil stall+Eppler ext transition
92 | 7000000 | 0.1 | XFOIL ncrit=9
93 | 7000000 | 0.25 | JavaFoil+Calcfoil stall+Eppler ext transition
94 | 7000000 | 0.25 | XFOIL ncrit=9
95 | 7000000 | 0.5 | JavaFoil+Calcfoil stall+Eppler ext transition
96 | 7000000 | 0.5 | XFOIL ncrit=9
97 | 8000000 | 0 | JavaFoil+Calcfoil stall+Eppler ext transition
98 | 8000000 | 0 | XFOIL ncrit=9
99 | 8000000 | 0.1 | JavaFoil+Calcfoil stall+Eppler ext transition
100 | 8000000 | 0.1 | XFOIL ncrit=9
101 | 8000000 | 0.25 | JavaFoil+Calcfoil stall+Eppler ext transition
102 | 8000000 | 0.25 | XFOIL ncrit=9
103 | 8000000 | 0.5 | JavaFoil+Calcfoil stall+Eppler ext transition
104 | 8000000 | 0.5 | XFOIL ncrit=9
105 | 10000000 | 0 | JavaFoil+Calcfoil stall+Eppler ext transition
106 | 10000000 | 0 | XFOIL ncrit=9
107 | 10000000 | 0.1 | JavaFoil+Calcfoil stall+Eppler ext transition
108 | 10000000 | 0.1 | XFOIL ncrit=9
109 | 10000000 | 0.25 | JavaFoil+Calcfoil stall+Eppler ext transition
110 | 10000000 | 0.25 | XFOIL ncrit=9
111 | 10000000 | 0.5 | JavaFoil+Calcfoil stall+Eppler ext transition
112 | 10000000 | 0.5 | XFOIL ncrit=9
113 | 12000000 | 0 | JavaFoil+Calcfoil stall+Eppler ext transition
114 | 12000000 | 0 | XFOIL ncrit=9
115 | 12000000 | 0.1 | JavaFoil+Calcfoil stall+Eppler ext transition
116 | 12000000 | 0.1 | XFOIL ncrit=9
117 | 12000000 | 0.25 | JavaFoil+Calcfoil stall+Eppler ext transition
118 | 12000000 | 0.25 | XFOIL ncrit=9
119 | 12000000 | 0.5 | JavaFoil+Calcfoil stall+Eppler ext transition
120 | 12000000 | 0.5 | XFOIL ncrit=9
121 | 14000000 | 0 | JavaFoil+Calcfoil stall+Eppler ext transition
122 | 14000000 | 0 | XFOIL ncrit=9
123 | 14000000 | 0.1 | JavaFoil+Calcfoil stall+Eppler ext transition
124 | 14000000 | 0.1 | XFOIL ncrit=9
125 | 14000000 | 0.25 | JavaFoil+Calcfoil stall+Eppler ext transition
126 | 14000000 | 0.25 | XFOIL ncrit=9
127 | 14000000 | 0.5 | JavaFoil+Calcfoil stall+Eppler ext transition
128 | 14000000 | 0.5 | XFOIL ncrit=9
129 | 16000000 | 0 | JavaFoil+Calcfoil stall+Eppler ext transition
130 | 16000000 | 0 | XFOIL ncrit=9
131 | 16000000 | 0.1 | JavaFoil+Calcfoil stall+Eppler ext transition
132 | 16000000 | 0.1 | XFOIL ncrit=9
133 | 16000000 | 0.25 | JavaFoil+Calcfoil stall+Eppler ext transition
134 | 16000000 | 0.25 | XFOIL ncrit=9
135 | 16000000 | 0.5 | JavaFoil+Calcfoil stall+Eppler ext transition
136 | 16000000 | 0.5 | XFOIL ncrit=9
137 | 18000000 | 0 | JavaFoil+Calcfoil stall+Eppler ext transition
138 | 18000000 | 0 | XFOIL ncrit=9
139 | 18000000 | 0.1 | JavaFoil+Calcfoil stall+Eppler ext transition
140 | 18000000 | 0.1 | XFOIL ncrit=9
141 | 18000000 | 0.25 | JavaFoil+Calcfoil stall+Eppler ext transition
142 | 18000000 | 0.25 | XFOIL ncrit=9
143 | 18000000 | 0.5 | JavaFoil+Calcfoil stall+Eppler ext transition
144 | 18000000 | 0.5 | XFOIL ncrit=9
145 | 20000000 | 0 | JavaFoil+Calcfoil stall+Eppler ext transition
146 | 20000000 | 0 | XFOIL ncrit=9
147 | 20000000 | 0.1 | JavaFoil+Calcfoil stall+Eppler ext transition
148 | 20000000 | 0.1 | XFOIL ncrit=9
149 | 20000000 | 0.25 | JavaFoil+Calcfoil stall+Eppler ext transition
150 | 20000000 | 0.25 | XFOIL ncrit=9
151 | 20000000 | 0.5 | JavaFoil+Calcfoil stall+Eppler ext transition
152 | 20000000 | 0.5 | XFOIL ncrit=9

## 1. Re 50k Mach 0.00 (1)
BIGFOIL.COM POLAR EXPORT
NACA63-512 a=0.2
NACA63-512 a=0.2 |  |  |  | Cl Max: | 1.146 | at alpha= | 8 | deg
JavaFoil+Calcfoil stall+Eppler ext transition |  |  |  | L/D Max: | 36.609 | at alpha= | 7.5 | deg
Re: | 50000 |  |  | Cd Min: | 0.01678 | at alpha= | -0.5 | deg
Mach: | 0 |  |  | Cl=0 at alpha= | -2.6354 | deg
|  |  |  | @ Cl=0.1, Cd= | 0.036491
|  |  |  | @ Cl=0.4, Cd= | 0.018639
|  |  |  | @ Cl=0.6, Cd= | 0.02052
alpha (deg) | Cl | Cd | Cm | Cl/Cd
-17.5 | -0.458 | 0.36154 | -0.01 | -1.268
-17 | -0.474 | 0.34353 | -0.01 | -1.379
-16.5 | -0.489 | 0.3123 | -0.01 | -1.565
-16 | -0.503 | 0.28574 | -0.01 | -1.761
-15.5 | -0.517 | 0.24998 | -0.01 | -2.067
-15 | -0.53 | 0.23473 | -0.01 | -2.256
-14.5 | -0.541 | 0.22277 | -0.01 | -2.429
-14 | -0.551 | 0.20036 | -0.011 | -2.75
-13.5 | -0.559 | 0.19135 | -0.011 | -2.922
-13 | -0.565 | 0.16879 | -0.011 | -3.349
-12.5 | -0.569 | 0.15868 | -0.011 | -3.583
-12 | -0.569 | 0.1456 | -0.011 | -3.91
-11.5 | -0.567 | 0.12799 | -0.012 | -4.429
-11 | -0.561 | 0.11966 | -0.012 | -4.689
-10.5 | -0.552 | 0.11008 | -0.012 | -5.011
-10 | -0.539 | 0.10587 | -0.013 | -5.086
-9.5 | -0.522 | 0.09578 | -0.013 | -5.445
-9 | -0.501 | 0.08926 | -0.013 | -5.611
-8.5 | -0.476 | 0.08089 | -0.013 | -5.889
-8 | -0.448 | 0.0749 | -0.014 | -5.985
-7.5 | -0.417 | 0.06815 | -0.014 | -6.117
-7 | -0.382 | 0.06377 | -0.015 | -5.998
-6.5 | -0.345 | 0.05931 | -0.015 | -5.819
-6 | -0.305 | 0.05533 | -0.015 | -5.52
-5.5 | -0.263 | 0.05125 | -0.016 | -5.139
-5 | -0.219 | 0.04856 | -0.016 | -4.52
-4.5 | -0.174 | 0.04509 | -0.016 | -3.869
-4 | -0.129 | 0.04383 | -0.017 | -2.934
-3.5 | -0.082 | 0.04179 | -0.017 | -1.961
-3 | -0.035 | 0.04009 | -0.018 | -0.866
-2.5 | 0.013 | 0.03872 | -0.018 | 0.333
-2 | 0.061 | 0.03749 | -0.019 | 1.623
-1.5 | 0.109 | 0.03626 | -0.021 | 3.014
-1 | 0.195 | 0.0175 | -0.04 | 11.149
-0.5 | 0.255 | 0.01678 | -0.041 | 15.185
0 | 0.301 | 0.01799 | -0.041 | 16.753
0.5 | 0.357 | 0.01834 | -0.041 | 19.496
1 | 0.413 | 0.01873 | -0.042 | 22.057
1.5 | 0.469 | 0.01918 | -0.042 | 24.431
2 | 0.523 | 0.0197 | -0.042 | 26.563
2.5 | 0.578 | 0.0203 | -0.042 | 28.48
3 | 0.632 | 0.02084 | -0.043 | 30.333
3.5 | 0.686 | 0.02159 | -0.043 | 31.768
4 | 0.74 | 0.02227 | -0.043 | 33.226
4.5 | 0.793 | 0.02317 | -0.043 | 34.231
5 | 0.845 | 0.02414 | -0.044 | 35.016
5.5 | 0.896 | 0.0252 | -0.044 | 35.558
6 | 0.947 | 0.0262 | -0.044 | 36.124
6.5 | 0.996 | 0.02742 | -0.045 | 36.317
7 | 1.044 | 0.02867 | -0.045 | 36.424
7.5 | 1.107 | 0.03025 | -0.047 | 36.609
8 | 1.146 | 0.032 | -0.047 | 35.822
8.5 | 1.01 | 0.06192 | -0.023 | 16.317
9 | 1.039 | 0.06704 | -0.021 | 15.499
9.5 | 1.063 | 0.07228 | -0.02 | 14.704
10 | 1.081 | 0.07727 | -0.02 | 13.99
10.5 | 1.094 | 0.08397 | -0.019 | 13.024
11 | 1.101 | 0.09128 | -0.018 | 12.061
11.5 | 1.103 | 0.09795 | -0.017 | 11.256
12 | 1.098 | 0.10532 | -0.016 | 10.429
12.5 | 1.089 | 0.11611 | -0.016 | 9.379
13 | 1.074 | 0.12609 | -0.016 | 8.522

## 2. Re 50k Mach 0.00 (2)
BIGFOIL.COM POLAR EXPORT
NACA63-512 a=0.2
NACA63-512 a=0.2 |  |  |  | Cl Max: | 1.261 | at alpha= | 13 | deg
XFOIL ncrit=9 |  |  |  | L/D Max: | 23.9128 | at alpha= | 11 | deg
Re: | 50000 |  |  | Cd Min: | 0.24794 | at alpha= | -20 | deg
Mach: | 0 |  |  | Cl=0 at alpha= | -1.5367 | deg
|  |  |  | @ Cl=0.1, Cd= | 0.03245
|  |  |  | @ Cl=0.4, Cd= | 0.047132
|  |  |  | @ Cl=0.6, Cd= | 0.067172
alpha (deg) | Cl | Cd | Cm | Cl/Cd
-20 | -0.6712 | 0.24794 | 0.0484 | -2.7071
-19.5 | -0.6475 | 0.23821 | 0.0458 | -2.7182
-19 | -0.6296 | 0.23244 | 0.0417 | -2.7087
-18.5 | -0.6192 | 0.23118 | 0.0357 | -2.6784
-18 | -0.6074 | 0.2271 | 0.0305 | -2.6746
-17.5 | -0.5762 | 0.21345 | 0.0294 | -2.6995
-17 | -0.5588 | 0.20748 | 0.0254 | -2.6933
-16.5 | -0.5551 | 0.20697 | 0.0193 | -2.682
-16 | -0.5269 | 0.19478 | 0.0174 | -2.7051
-15.5 | -0.5091 | 0.18831 | 0.0142 | -2.7035
-15 | -0.517 | 0.18951 | 0.0076 | -2.7281
-14.5 | -0.4767 | 0.17471 | 0.0073 | -2.7285
-14 | -0.4797 | 0.17289 | 0.0019 | -2.7746
-13.5 | -0.4483 | 0.16141 | 0.0007 | -2.7774
-13 | -0.4521 | 0.1586 | -0.0045 | -2.8506
-12.5 | -0.4226 | 0.14829 | -0.0054 | -2.8498
-12 | -0.4114 | 0.14148 | -0.0083 | -2.9078
-11.5 | -0.4275 | 0.13939 | -0.0142 | -3.0669
-11 | -0.4047 | 0.13063 | -0.0154 | -3.0981
-10.5 | -0.392 | 0.12342 | -0.0174 | -3.1761
-10 | -0.3879 | 0.11735 | -0.0202 | -3.3055
-9.5 | -0.3556 | 0.10857 | -0.0193 | -3.2753
-9 | -0.3422 | 0.1021 | -0.0202 | -3.3516
-8.5 | -0.3297 | 0.09614 | -0.0204 | -3.4294
-8 | -0.3414 | 0.09255 | -0.0203 | -3.6888
-7.5 | -0.3059 | 0.0861 | -0.016 | -3.5528
-7 | -0.3232 | 0.08438 | -0.0076 | -3.8303
-6.5 | -0.3199 | 0.08124 | 0.0009 | -3.9377
-6 | -0.3227 | 0.07878 | 0.0096 | -4.0962
-5.5 | -0.3165 | 0.076 | 0.0176 | -4.1645
-4 | -0.3771 | 0.04412 | -0.0372 | -8.5471
-3.5 | -0.301 | 0.03952 | -0.0422 | -7.6164
-3 | -0.229 | 0.03636 | -0.0456 | -6.2981
-2.5 | -0.161 | 0.03441 | -0.0483 | -4.6789
-2 | -0.0959 | 0.03314 | -0.0501 | -2.8938
-1.5 | 0.0076 | 0.02941 | -0.0533 | 0.25842
-1 | 0.0446 | 0.03057 | -0.0527 | 1.4589
-0.5 | 0.0874 | 0.03199 | -0.0531 | 2.7321
0 | 0.1318 | 0.03361 | -0.0536 | 3.9215
0.5 | 0.1758 | 0.03539 | -0.0541 | 4.9675
1 | 0.2196 | 0.03731 | -0.0546 | 5.8858
1.5 | 0.2627 | 0.03939 | -0.055 | 6.6692
2 | 0.3066 | 0.0416 | -0.0556 | 7.3702
2.5 | 0.3531 | 0.04397 | -0.0564 | 8.0305
3 | 0.3926 | 0.04648 | -0.0564 | 8.4466
3.5 | 0.4229 | 0.04915 | -0.0556 | 8.6043
4 | 0.4543 | 0.05204 | -0.0551 | 8.7298
4.5 | 0.4858 | 0.05512 | -0.0548 | 8.8135
5 | 0.5171 | 0.05846 | -0.0546 | 8.8454
5.5 | 0.5503 | 0.06197 | -0.0547 | 8.8801
6 | 0.5923 | 0.06549 | -0.0553 | 9.0441
6.5 | 0.6113 | 0.06964 | -0.0547 | 8.778
7 | 0.63 | 0.07401 | -0.0544 | 8.5124
7.5 | 0.6714 | 0.07759 | -0.0544 | 8.6532
8 | 0.7085 | 0.08107 | -0.0539 | 8.7394
8.5 | 0.7387 | 0.0847 | -0.053 | 8.7214
9 | 0.764 | 0.0884 | -0.0518 | 8.6425
9.5 | 0.82 | 0.08953 | -0.0496 | 9.1589
10 | 0.8772 | 0.08894 | -0.0459 | 9.8628
10.5 | 0.9182 | 0.088 | -0.0413 | 10.4341
11 | 1.1514 | 0.04815 | -0.0134 | 23.9128
11.5 | 1.1928 | 0.05297 | -0.0105 | 22.5184
12 | 1.2587 | 0.05937 | -0.0098 | 21.2009
12.5 | 1.245 | 0.06688 | -0.0072 | 18.6154
13 | 1.261 | 0.07512 | -0.0063 | 16.7865
13.5 | 1.2204 | 0.08466 | -0.0062 | 14.4153
14 | 1.101 | 0.10321 | -0.0153 | 10.6676
14.5 | 1.0501 | 0.1212 | -0.0241 | 8.6642
15 | 0.9092 | 0.17038 | -0.0568 | 5.3363
15.5 | 0.6591 | 0.17824 | -0.0605 | 3.6978
16 | 0.6658 | 0.18443 | -0.0628 | 3.61
16.5 | 0.6789 | 0.19208 | -0.065 | 3.5345
17 | 0.6879 | 0.19875 | -0.0673 | 3.4611
17.5 | 0.7081 | 0.20811 | -0.0689 | 3.4025
18 | 0.7018 | 0.21116 | -0.0726 | 3.3235

## 3. Re 50k Mach 0.10 (1)
BIGFOIL.COM POLAR EXPORT
NACA63-512 a=0.2
NACA63-512 a=0.2 |  |  |  | Cl Max: | 1.15 | at alpha= | 8 | deg
JavaFoil+Calcfoil stall+Eppler ext transition |  |  |  | L/D Max: | 36.399 | at alpha= | 7.5 | deg
Re: | 50000 |  |  | Cd Min: | 0.01682 | at alpha= | -0.5 | deg
Mach: | 0.1 |  |  | Cl=0 at alpha= | -2.6354 | deg
|  |  |  | @ Cl=0.1, Cd= | 0.036672
|  |  |  | @ Cl=0.4, Cd= | 0.018693
|  |  |  | @ Cl=0.6, Cd= | 0.020587
alpha (deg) | Cl | Cd | Cm | Cl/Cd
-16.5 | -0.445 | 0.33858 | -0.01 | -1.315
-16 | -0.462 | 0.31496 | -0.01 | -1.468
-15.5 | -0.479 | 0.27083 | -0.01 | -1.769
-15 | -0.495 | 0.25369 | -0.01 | -1.951
-14.5 | -0.51 | 0.23129 | -0.01 | -2.203
-14 | -0.523 | 0.21899 | -0.01 | -2.387
-13.5 | -0.534 | 0.19324 | -0.011 | -2.764
-13 | -0.543 | 0.17495 | -0.011 | -3.105
-12.5 | -0.55 | 0.16476 | -0.011 | -3.337
-12 | -0.553 | 0.15096 | -0.011 | -3.666
-11.5 | -0.554 | 0.13741 | -0.012 | -4.031
-11 | -0.551 | 0.12515 | -0.012 | -4.4
-10.5 | -0.544 | 0.11596 | -0.012 | -4.688
-10 | -0.532 | 0.10734 | -0.012 | -4.961
-9.5 | -0.517 | 0.09923 | -0.013 | -5.214
-9 | -0.498 | 0.08968 | -0.013 | -5.554
-8.5 | -0.475 | 0.08315 | -0.013 | -5.71
-8 | -0.448 | 0.07394 | -0.014 | -6.055
-7.5 | -0.417 | 0.06904 | -0.014 | -6.04
-7 | -0.383 | 0.06296 | -0.015 | -6.082
-6.5 | -0.346 | 0.06006 | -0.015 | -5.76
-6 | -0.306 | 0.05595 | -0.015 | -5.476
-5.5 | -0.264 | 0.05176 | -0.016 | -5.107
-5 | -0.22 | 0.04862 | -0.016 | -4.533
-4.5 | -0.175 | 0.04617 | -0.017 | -3.796
-4 | -0.129 | 0.04367 | -0.017 | -2.957
-3.5 | -0.082 | 0.04191 | -0.017 | -1.964
-3 | -0.035 | 0.04001 | -0.018 | -0.872
-2.5 | 0.013 | 0.03864 | -0.018 | 0.335
-2 | 0.061 | 0.0375 | -0.019 | 1.631
-1.5 | 0.11 | 0.03646 | -0.02 | 3.009
-1 | 0.196 | 0.01753 | -0.041 | 11.188
-0.5 | 0.256 | 0.01682 | -0.041 | 15.229
0 | 0.303 | 0.01805 | -0.041 | 16.776
0.5 | 0.359 | 0.0184 | -0.041 | 19.517
1 | 0.415 | 0.0188 | -0.042 | 22.077
1.5 | 0.47 | 0.01928 | -0.042 | 24.404
2 | 0.526 | 0.01979 | -0.042 | 26.564
2.5 | 0.581 | 0.02039 | -0.043 | 28.479
3 | 0.635 | 0.02095 | -0.043 | 30.318
3.5 | 0.689 | 0.0217 | -0.043 | 31.742
4 | 0.743 | 0.02244 | -0.043 | 33.123
4.5 | 0.797 | 0.02332 | -0.044 | 34.161
5 | 0.849 | 0.0243 | -0.044 | 34.928
5.5 | 0.9 | 0.0254 | -0.044 | 35.429
6 | 0.951 | 0.02638 | -0.045 | 36.033
6.5 | 1 | 0.02763 | -0.045 | 36.184
7 | 1.049 | 0.02887 | -0.045 | 36.322
7.5 | 1.111 | 0.03053 | -0.047 | 36.399
8 | 1.15 | 0.03233 | -0.047 | 35.578
8.5 | 1.014 | 0.06242 | -0.023 | 16.237
9 | 1.042 | 0.06759 | -0.021 | 15.416
9.5 | 1.065 | 0.07276 | -0.02 | 14.635
10 | 1.082 | 0.07762 | -0.02 | 13.938
10.5 | 1.093 | 0.08453 | -0.019 | 12.931
11 | 1.098 | 0.09199 | -0.018 | 11.939
11.5 | 1.097 | 0.10137 | -0.017 | 10.825
12 | 1.09 | 0.10767 | -0.017 | 10.128
12.5 | 1.077 | 0.11699 | -0.015 | 9.209
13 | 1.059 | 0.1263 | -0.015 | 8.384

## 4. Re 50k Mach 0.10 (2)
BIGFOIL.COM POLAR EXPORT
NACA63-512 a=0.2
NACA63-512 a=0.2 |  |  |  | Cl Max: | 1.2536 | at alpha= | 12 | deg
XFOIL ncrit=9 |  |  |  | L/D Max: | 23.3225 | at alpha= | 11 | deg
Re: | 50000 |  |  | Cd Min: | 0.24745 | at alpha= | -20 | deg
Mach: | 0.1 |  |  | Cl=0 at alpha= | -1.5295 | deg
|  |  |  | @ Cl=0.1, Cd= | 0.032594
|  |  |  | @ Cl=0.4, Cd= | 0.047878
|  |  |  | @ Cl=0.6, Cd= | 0.087004
alpha (deg) | Cl | Cd | Cm | Cl/Cd
-20 | -0.6715 | 0.24745 | 0.0492 | -2.7137
-19.5 | -0.6491 | 0.23885 | 0.0462 | -2.7176
-19 | -0.6313 | 0.23322 | 0.0419 | -2.7069
-18.5 | -0.622 | 0.23276 | 0.0357 | -2.6723
-18 | -0.6026 | 0.22415 | 0.0317 | -2.6884
-17.5 | -0.5769 | 0.21392 | 0.0296 | -2.6968
-17 | -0.5599 | 0.20818 | 0.0255 | -2.6895
-16.5 | -0.5577 | 0.20844 | 0.0192 | -2.6756
-16 | -0.5263 | 0.19498 | 0.0177 | -2.6993
-15.5 | -0.51 | 0.18901 | 0.0141 | -2.6983
-15 | -0.5196 | 0.19084 | 0.0073 | -2.7227
-14.5 | -0.4764 | 0.17515 | 0.0073 | -2.72
-14 | -0.4821 | 0.1741 | 0.0015 | -2.7691
-13.5 | -0.4473 | 0.16175 | 0.0007 | -2.7654
-13 | -0.4544 | 0.15971 | -0.0049 | -2.8452
-12.5 | -0.4224 | 0.14884 | -0.0056 | -2.8379
-12 | -0.4087 | 0.1417 | -0.0083 | -2.8843
-11.5 | -0.4055 | 0.13595 | -0.012 | -2.9827
-11 | -0.4073 | 0.13161 | -0.0159 | -3.0947
-10.5 | -0.3946 | 0.12435 | -0.018 | -3.1733
-10 | -0.3906 | 0.11826 | -0.0208 | -3.3029
-9.5 | -0.3565 | 0.10922 | -0.0198 | -3.2641
-9 | -0.3393 | 0.10243 | -0.0203 | -3.3125
-8.5 | -0.3281 | 0.09657 | -0.0206 | -3.3975
-8 | -0.3176 | 0.09099 | -0.0198 | -3.4905
-7.5 | -0.307 | 0.08671 | -0.016 | -3.5405
-6.5 | -0.3195 | 0.08169 | 0.001 | -3.9111
-6 | -0.3225 | 0.07921 | 0.0095 | -4.0715
-5.5 | -0.3152 | 0.0763 | 0.0174 | -4.1311
-4 | -0.3785 | 0.0446 | -0.0376 | -8.4865
-3.5 | -0.3026 | 0.03989 | -0.0426 | -7.5859
-3 | -0.2308 | 0.03664 | -0.046 | -6.2991
-2.5 | -0.1626 | 0.03465 | -0.0487 | -4.6926
-2 | -0.0971 | 0.03336 | -0.0504 | -2.9107
-1.5 | 0.0061 | 0.02953 | -0.0534 | 0.20657
-1 | 0.044 | 0.03071 | -0.0529 | 1.4328
-0.5 | 0.0874 | 0.03214 | -0.0533 | 2.7194
0 | 0.1324 | 0.03376 | -0.0539 | 3.9218
0.5 | 0.177 | 0.03555 | -0.0545 | 4.9789
1 | 0.2217 | 0.03749 | -0.055 | 5.9136
1.5 | 0.2661 | 0.03958 | -0.0556 | 6.7231
2 | 0.3125 | 0.04182 | -0.0564 | 7.4725
2.5 | 0.3547 | 0.04421 | -0.0566 | 8.0231
3.5 | 0.4188 | 0.0494 | -0.0552 | 8.4777
4 | 0.4521 | 0.0523 | -0.0549 | 8.6444
4.5 | 0.4858 | 0.05538 | -0.0547 | 8.7721
5 | 0.5199 | 0.05871 | -0.0548 | 8.8554
5.5 | 0.5669 | 0.06204 | -0.0557 | 9.1377
6 | 0.4713 | 0.07049 | -0.0538 | 6.6861
6.5 | 0.5041 | 0.0749 | -0.0547 | 6.7303
7 | 0.5477 | 0.08006 | -0.0568 | 6.8411
7.5 | 0.5871 | 0.08504 | -0.0581 | 6.9038
8 | 0.6183 | 0.08979 | -0.0585 | 6.8861
8.5 | 0.643 | 0.09454 | -0.0586 | 6.8014
9 | 0.68 | 0.0991 | -0.0584 | 6.8618
9.5 | 0.81 | 0.09092 | -0.0498 | 8.9089
10 | 0.8616 | 0.09131 | -0.0466 | 9.436
10.5 | 0.9575 | 0.0819 | -0.0375 | 11.6911
11 | 1.1491 | 0.04927 | -0.0128 | 23.3225
11.5 | 1.1912 | 0.0541 | -0.0098 | 22.0185
12 | 1.2536 | 0.06058 | -0.0088 | 20.6933
12.5 | 1.2345 | 0.06842 | -0.0065 | 18.043
13 | 1.2006 | 0.07784 | -0.0064 | 15.4239
13.5 | 1.1482 | 0.09022 | -0.0096 | 12.7267
14 | 1.0907 | 0.10597 | -0.0165 | 10.2925
15 | 0.9084 | 0.17207 | -0.0578 | 5.2792
15.5 | 0.873 | 0.19842 | -0.0757 | 4.3998
16.5 | 0.8872 | 0.2116 | -0.0835 | 4.1928
17 | 0.8992 | 0.21909 | -0.0874 | 4.1042

## 5. Re 50k Mach 0.25 (1)
BIGFOIL.COM POLAR EXPORT
NACA63-512 a=0.2
NACA63-512 a=0.2 |  |  |  | Cl Max: | 1.17 | at alpha= | 8 | deg
JavaFoil+Calcfoil stall+Eppler ext transition |  |  |  | L/D Max: | 35.556 | at alpha= | 7 | deg
Re: | 50000 |  |  | Cd Min: | 0.01701 | at alpha= | -0.5 | deg
Mach: | 0.25 |  |  | Cl=0 at alpha= | -2.6326 | deg
|  |  |  | @ Cl=0.1, Cd= | 0.037121
|  |  |  | @ Cl=0.4, Cd= | 0.019017
|  |  |  | @ Cl=0.6, Cd= | 0.020975
alpha (deg) | Cl | Cd | Cm | Cl/Cd
-15 | -0.101 | 0.37195 | -0.012 | -0.27
-14.5 | -0.196 | 0.36645 | -0.011 | -0.536
-14 | -0.252 | 0.29584 | -0.011 | -0.853
-13.5 | -0.3 | 0.32911 | -0.011 | -0.911
-13 | -0.342 | 0.29438 | -0.011 | -1.162
-12.5 | -0.379 | 0.22831 | -0.011 | -1.661
-12 | -0.411 | 0.19777 | -0.011 | -2.08
-11.5 | -0.438 | 0.17508 | -0.011 | -2.5
-11 | -0.458 | 0.1528 | -0.012 | -2.998
-10.5 | -0.472 | 0.13597 | -0.012 | -3.471
-10 | -0.479 | 0.12534 | -0.012 | -3.822
-9.5 | -0.479 | 0.10841 | -0.013 | -4.42
-9 | -0.472 | 0.0988 | -0.013 | -4.781
-8.5 | -0.459 | 0.08954 | -0.014 | -5.128
-8 | -0.44 | 0.0815 | -0.014 | -5.393
-7.5 | -0.414 | 0.07368 | -0.014 | -5.623
-7 | -0.384 | 0.06676 | -0.015 | -5.753
-6.5 | -0.349 | 0.06192 | -0.015 | -5.644
-6 | -0.311 | 0.05787 | -0.016 | -5.376
-5.5 | -0.269 | 0.05299 | -0.016 | -5.083
-5 | -0.225 | 0.04925 | -0.017 | -4.571
-4.5 | -0.179 | 0.04682 | -0.017 | -3.829
-4 | -0.132 | 0.04438 | -0.017 | -2.981
-3.5 | -0.084 | 0.04227 | -0.017 | -1.996
-3 | -0.036 | 0.04053 | -0.018 | -0.884
-2.5 | 0.013 | 0.0391 | -0.018 | 0.34
-2 | 0.063 | 0.03778 | -0.019 | 1.662
-1.5 | 0.113 | 0.03689 | -0.02 | 3.052
-1 | 0.201 | 0.01769 | -0.042 | 11.387
-0.5 | 0.263 | 0.01701 | -0.042 | 15.472
0 | 0.31 | 0.01847 | -0.042 | 16.794
0.5 | 0.368 | 0.01877 | -0.042 | 19.61
1 | 0.425 | 0.01921 | -0.043 | 22.127
1.5 | 0.482 | 0.01972 | -0.043 | 24.446
2 | 0.539 | 0.02031 | -0.043 | 26.51
2.5 | 0.595 | 0.02091 | -0.044 | 28.445
3 | 0.651 | 0.02164 | -0.044 | 30.06
3.5 | 0.706 | 0.0223 | -0.044 | 31.653
4 | 0.761 | 0.02314 | -0.044 | 32.894
4.5 | 0.816 | 0.0241 | -0.045 | 33.846
5 | 0.869 | 0.02518 | -0.045 | 34.515
5.5 | 0.921 | 0.02631 | -0.045 | 35.016
6 | 0.973 | 0.02752 | -0.046 | 35.352
6.5 | 1.023 | 0.0288 | -0.046 | 35.53
7 | 1.073 | 0.03018 | -0.047 | 35.556
7.5 | 1.133 | 0.03217 | -0.048 | 35.218
8 | 1.17 | 0.03417 | -0.048 | 34.225
8.5 | 1.03 | 0.06393 | -0.022 | 16.117
9 | 1.056 | 0.06989 | -0.021 | 15.105
9.5 | 1.073 | 0.07525 | -0.02 | 14.258
10 | 1.081 | 0.08233 | -0.019 | 13.125
10.5 | 1.08 | 0.08874 | -0.018 | 12.167
11 | 1.069 | 0.10069 | -0.017 | 10.616
11.5 | 1.048 | 0.10904 | -0.016 | 9.612
12 | 1.017 | 0.11902 | -0.015 | 8.543
12.5 | 0.975 | 0.13565 | -0.013 | 7.191
13 | 0.924 | 0.1539 | -0.011 | 6.005

## 6. Re 50k Mach 0.25 (2)
BIGFOIL.COM POLAR EXPORT
NACA63-512 a=0.2
NACA63-512 a=0.2 |  |  |  | Cl Max: | 1.1829 | at alpha= | 12 | deg
XFOIL ncrit=9 |  |  |  | L/D Max: | 21.0251 | at alpha= | 11 | deg
Re: | 50000 |  |  | Cd Min: | 0.2494 | at alpha= | -20 | deg
Mach: | 0.25 |  |  | Cl=0 at alpha= | -1.591 | deg
|  |  |  | @ Cl=0.1, Cd= | 0.033309
|  |  |  | @ Cl=0.4, Cd= | 0.049042
|  |  |  | @ Cl=0.6, Cd= | 0.070276
alpha (deg) | Cl | Cd | Cm | Cl/Cd
-20 | -0.6792 | 0.2494 | 0.0523 | -2.7233
-19.5 | -0.6588 | 0.24275 | 0.0481 | -2.7139
-19 | -0.6429 | 0.23894 | 0.0428 | -2.6906
-18.5 | -0.6392 | 0.24252 | 0.0357 | -2.6357
-18 | -0.6025 | 0.22382 | 0.0346 | -2.6919
-17.5 | -0.5822 | 0.21695 | 0.0308 | -2.6836
-17 | -0.5695 | 0.21366 | 0.0254 | -2.6654
-16.5 | -0.5558 | 0.2081 | 0.0206 | -2.6708
-16 | -0.5267 | 0.19711 | 0.0187 | -2.6721
-15.5 | -0.5194 | 0.19469 | 0.0132 | -2.6678
-15 | -0.4933 | 0.18406 | 0.0108 | -2.6801
-14.5 | -0.4793 | 0.17862 | 0.0068 | -2.6834
-14 | -0.4647 | 0.17151 | 0.0031 | -2.7095
-13.5 | -0.4464 | 0.16453 | 0.0001 | -2.7132
-13 | -0.4321 | 0.15734 | -0.0033 | -2.7463
-12.5 | -0.4302 | 0.1536 | -0.0076 | -2.8008
-12 | -0.4052 | 0.14434 | -0.0092 | -2.8073
-11.5 | -0.3878 | 0.13664 | -0.0115 | -2.8381
-11 | -0.3756 | 0.12985 | -0.0143 | -2.8926
-10.5 | -0.3634 | 0.12311 | -0.0166 | -2.9518
-10 | -0.3536 | 0.11697 | -0.0188 | -3.023
-9.5 | -0.3402 | 0.11021 | -0.0203 | -3.0868
-9 | -0.3489 | 0.1064 | -0.0228 | -3.2791
-8.5 | -0.3176 | 0.09821 | -0.0219 | -3.2339
-8 | -0.3136 | 0.09371 | -0.0208 | -3.3465
-7.5 | -0.2873 | 0.08786 | -0.0165 | -3.27
-7 | -0.3003 | 0.0858 | -0.0082 | -3.5
-6.5 | -0.3208 | 0.08442 | 0.0013 | -3.8
-6 | -0.3218 | 0.0816 | 0.0093 | -3.9436
-5.5 | -0.3052 | 0.07767 | 0.0156 | -3.9294
-4 | -0.3792 | 0.04697 | -0.0408 | -8.0732
-3.5 | -0.3034 | 0.0418 | -0.0462 | -7.2584
-3 | -0.2301 | 0.0382 | -0.0499 | -6.0236
-2.5 | -0.1597 | 0.03598 | -0.0526 | -4.4386
-2 | -0.0921 | 0.03462 | -0.0542 | -2.6603
-1.5 | 0.0205 | 0.03049 | -0.0578 | 0.67235
-1 | 0.0593 | 0.0317 | -0.0569 | 1.8707
-0.5 | 0.0935 | 0.03305 | -0.0556 | 2.829
0 | 0.1336 | 0.03465 | -0.0552 | 3.8557
0.5 | 0.1749 | 0.03644 | -0.0551 | 4.7997
1 | 0.2164 | 0.0384 | -0.055 | 5.6354
1.5 | 0.2571 | 0.04053 | -0.055 | 6.3434
2 | 0.2975 | 0.04282 | -0.0549 | 6.9477
2.5 | 0.3378 | 0.04527 | -0.055 | 7.4619
3 | 0.3799 | 0.04788 | -0.0553 | 7.9344
3.5 | 0.428 | 0.05066 | -0.0562 | 8.4485
4 | 0.4607 | 0.05364 | -0.0556 | 8.5887
4.5 | 0.4879 | 0.05685 | -0.0548 | 8.5822
5 | 0.5164 | 0.06034 | -0.0544 | 8.5582
5.5 | 0.5444 | 0.06407 | -0.0542 | 8.497
6 | 0.5724 | 0.06803 | -0.0541 | 8.4139
6.5 | 0.6191 | 0.07183 | -0.0549 | 8.619
7 | 0.6332 | 0.07631 | -0.0542 | 8.2977
7.5 | 0.6758 | 0.08008 | -0.0542 | 8.4391
8 | 0.7113 | 0.08382 | -0.0536 | 8.486
8.5 | 0.7377 | 0.08778 | -0.0526 | 8.404
9 | 0.7605 | 0.09185 | -0.0515 | 8.2798
9.5 | 0.8089 | 0.09411 | -0.0494 | 8.5953
10 | 0.8522 | 0.09566 | -0.0464 | 8.9086
10.5 | 0.8849 | 0.09693 | -0.0428 | 9.1293
11 | 1.1486 | 0.05463 | -0.0096 | 21.0251
11.5 | 1.1725 | 0.06066 | -0.0071 | 19.329
12 | 1.1829 | 0.06843 | -0.0058 | 17.2863
12.5 | 1.1459 | 0.07919 | -0.0076 | 14.4703
13 | 1.0916 | 0.09362 | -0.0132 | 11.6599
13.5 | 1.0363 | 0.11141 | -0.0221 | 9.3017
14 | 0.9113 | 0.1518 | -0.0493 | 6.0033
14.5 | 0.9026 | 0.16584 | -0.0564 | 5.4426
15.5 | 0.8807 | 0.20235 | -0.0787 | 4.3524
16 | 0.8945 | 0.20992 | -0.082 | 4.2611
16.5 | 0.8978 | 0.21574 | -0.0869 | 4.1615
17 | 0.9131 | 0.22383 | -0.0908 | 4.0794

## 7. Re 50k Mach 0.50 (1)
BIGFOIL.COM POLAR EXPORT
NACA63-512 a=0.2
NACA63-512 a=0.2 |  |  |  | Cl Max: | 1.204 | at alpha= | 20 | deg
JavaFoil+Calcfoil stall+Eppler ext transition |  |  |  | L/D Max: | 32.746 | at alpha= | 5.5 | deg
Re: | 50000 |  |  | Cd Min: | 0.01857 | at alpha= | -1 | deg
Mach: | 0.5 |  |  | Cl=0 at alpha= | -2.6364 | deg
|  |  |  | @ Cl=0.1, Cd= | 0.038542
|  |  |  | @ Cl=0.4, Cd= | 0.020556
|  |  |  | @ Cl=0.6, Cd= | 0.02268
alpha (deg) | Cl | Cd | Cm | Cl/Cd
-20 | -0.96 | 0.44675 | -0.02 | -2.149
-19.5 | -0.93 | 0.41312 | -0.019 | -2.252
-19 | -0.903 | 0.39939 | -0.019 | -2.262
-18.5 | -0.876 | 0.39769 | -0.019 | -2.203
-18 | -0.849 | 0.40659 | -0.019 | -2.088
-17.5 | -0.822 | 0.40423 | -0.019 | -2.033
-17 | -0.795 | 0.36303 | -0.02 | -2.19
-16.5 | -0.766 | 0.35007 | -0.019 | -2.187
-16 | -0.738 | 0.3349 | -0.019 | -2.204
-15.5 | -0.711 | 0.35256 | -0.019 | -2.016
-15 | -0.683 | 0.34875 | -0.019 | -1.959
-14.5 | -0.656 | 0.32918 | -0.019 | -1.993
-14 | -0.629 | 0.32538 | -0.019 | -1.932
-13.5 | -0.6 | 0.29779 | -0.018 | -2.014
-13 | -0.572 | 0.30008 | -0.018 | -1.907
-12.5 | -0.545 | 0.26919 | -0.018 | -2.024
-12 | -0.517 | 0.26437 | -0.018 | -1.957
-11.5 | -0.49 | 0.28969 | -0.018 | -1.69
-11 | -0.462 | 0.28646 | -0.019 | -1.613
-10.5 | -0.435 | 0.23651 | -0.019 | -1.838
-10 | -0.406 | 0.2249 | -0.017 | -1.806
-9.5 | -0.379 | 0.22146 | -0.017 | -1.71
-9 | -0.351 | 0.22148 | -0.018 | -1.585
-8.5 | -0.323 | 0.2141 | -0.018 | -1.511
-8 | -0.296 | 0.21088 | -0.018 | -1.403
-7.5 | -0.268 | 0.1985 | -0.016 | -1.349
-7 | -0.24 | 0.17751 | -0.016 | -1.354
-6.5 | -0.213 | 0.35066 | -0.017 | -0.607
-6 | -0.281 | 0.08709 | -0.015 | -3.221
-5.5 | -0.273 | 0.06894 | -0.016 | -3.958
-5 | -0.238 | 0.05832 | -0.017 | -4.074
-4.5 | -0.194 | 0.05194 | -0.018 | -3.728
-4 | -0.145 | 0.04835 | -0.018 | -2.996
-3.5 | -0.093 | 0.04506 | -0.019 | -2.068
-3 | -0.04 | 0.04236 | -0.019 | -0.938
-2.5 | 0.015 | 0.0405 | -0.02 | 0.366
-2 | 0.07 | 0.03911 | -0.02 | 1.789
-1.5 | 0.126 | 0.03805 | -0.022 | 3.299
-1 | 0.225 | 0.01857 | -0.046 | 12.122
-0.5 | 0.294 | 0.01866 | -0.046 | 15.76
0 | 0.343 | 0.02012 | -0.046 | 17.041
0.5 | 0.407 | 0.02061 | -0.047 | 19.726
1 | 0.47 | 0.02121 | -0.047 | 22.153
1.5 | 0.533 | 0.02187 | -0.047 | 24.36
2 | 0.595 | 0.02261 | -0.048 | 26.313
2.5 | 0.657 | 0.02348 | -0.048 | 27.966
3 | 0.718 | 0.02429 | -0.048 | 29.582
3.5 | 0.78 | 0.02535 | -0.049 | 30.758
4 | 0.84 | 0.0265 | -0.049 | 31.714
4.5 | 0.9 | 0.02788 | -0.049 | 32.291
5 | 0.958 | 0.02937 | -0.05 | 32.619
5.5 | 1.015 | 0.03099 | -0.05 | 32.746
6 | 1.069 | 0.03276 | -0.05 | 32.624
6.5 | 1.135 | 0.0354 | -0.052 | 32.075
7 | 1.175 | 0.03811 | -0.052 | 30.825
7.5 | 1.039 | 0.06143 | -0.024 | 16.92
8 | 1.045 | 0.06938 | -0.022 | 15.068
8.5 | 1.018 | 0.08097 | -0.02 | 12.567
9 | 0.871 | 0.10915 | -0.016 | 7.981
9.5 | 0.653 | 0.18089 | -0.017 | 3.608
10 | 0.679 | 0.19442 | -0.02 | 3.493
10.5 | 0.706 | 0.23553 | -0.024 | 2.997
11 | 0.732 | 0.23854 | -0.024 | 3.068
11.5 | 0.758 | 0.24663 | -0.024 | 3.072
12 | 0.785 | 0.28079 | -0.027 | 2.795
12.5 | 0.811 | 0.2871 | -0.028 | 2.823
13 | 0.836 | 0.29053 | -0.028 | 2.879
13.5 | 0.864 | 0.32993 | -0.031 | 2.618
14 | 0.889 | 0.33819 | -0.031 | 2.63
14.5 | 0.915 | 0.33135 | -0.031 | 2.761
15 | 0.943 | 0.37045 | -0.034 | 2.544
15.5 | 0.968 | 0.37619 | -0.034 | 2.573
16 | 0.994 | 0.39784 | -0.035 | 2.497
16.5 | 1.021 | 0.40543 | -0.037 | 2.519
17 | 1.047 | 0.41729 | -0.037 | 2.508
17.5 | 1.072 | 0.42776 | -0.038 | 2.506
18 | 1.1 | 0.43162 | -0.04 | 2.549
18.5 | 1.125 | 0.46432 | -0.04 | 2.423
19 | 1.15 | 0.44582 | -0.041 | 2.58
19.5 | 1.176 | 0.47352 | -0.042 | 2.483
20 | 1.204 | 0.48205 | -0.043 | 2.497

## 8. Re 50k Mach 0.50 (2)
BIGFOIL.COM POLAR EXPORT
NACA63-512 a=0.2
NACA63-512 a=0.2 |  |  |  | Cl Max: | 1.1138 | at alpha= | 20 | deg
XFOIL ncrit=9 |  |  |  | L/D Max: | 7.5187 | at alpha= | 6.5 | deg
Re: | 50000 |  |  | Cd Min: | 0.3019 | at alpha= | 20 | deg
Mach: | 0.5 |  |  | Cl=0 at alpha= | -0.96256 | deg
|  |  |  | @ Cl=0.1, Cd= | 0.037669
|  |  |  | @ Cl=0.4, Cd= | 0.055355
|  |  |  | @ Cl=0.6, Cd= | 0.079818
alpha (deg) | Cl | Cd | Cm | Cl/Cd
-20 | -0.7398 | 0.27753 | 0.0606 | -2.6657
-19.5 | -0.7141 | 0.26681 | 0.0555 | -2.6764
-19 | -0.6864 | 0.25556 | 0.0516 | -2.6859
-18.5 | -0.6626 | 0.24824 | 0.0462 | -2.6692
-18 | -0.646 | 0.24621 | 0.0391 | -2.6238
-17.5 | -0.6178 | 0.23417 | 0.035 | -2.6383
-17 | -0.5904 | 0.22457 | 0.0309 | -2.629
-16.5 | -0.574 | 0.22099 | 0.0247 | -2.5974
-16 | -0.5459 | 0.21004 | 0.0208 | -2.599
-15.5 | -0.5233 | 0.20298 | 0.0162 | -2.5781
-15 | -0.5057 | 0.19685 | 0.0108 | -2.569
-14.5 | -0.477 | 0.18714 | 0.0075 | -2.5489
-14 | -0.4666 | 0.18303 | 0.0018 | -2.5493
-13.5 | -0.4366 | 0.17289 | -0.0012 | -2.5253
-13 | -0.414 | 0.1647 | -0.0049 | -2.5137
-12.5 | -0.4015 | 0.15901 | -0.0094 | -2.525
-12 | -0.3932 | 0.1545 | -0.0135 | -2.545
-11.5 | -0.3672 | 0.14527 | -0.0163 | -2.5277
-11 | -0.3472 | 0.13759 | -0.0192 | -2.5234
-10.5 | -0.3441 | 0.13283 | -0.0228 | -2.5905
-10 | -0.3068 | 0.12257 | -0.0238 | -2.5031
-9.5 | -0.2927 | 0.11604 | -0.026 | -2.5224
-9 | -0.2859 | 0.11089 | -0.0276 | -2.5782
-8.5 | -0.262 | 0.10387 | -0.0271 | -2.5224
-8 | -0.2779 | 0.10187 | -0.0222 | -2.728
-7.5 | -0.2815 | 0.0984 | -0.0148 | -2.8608
-7 | -0.3189 | 0.09854 | -0.0057 | -3.2362
-6.5 | -0.3149 | 0.09428 | 0.0007 | -3.3401
-6 | -0.3091 | 0.09035 | 0.0066 | -3.4211
-5.5 | -0.2975 | 0.08602 | 0.0107 | -3.4585
-5 | -0.3524 | 0.08092 | -0.0025 | -4.3549
-4.5 | -0.4121 | 0.06549 | -0.0419 | -6.2926
-4 | -0.3753 | 0.05706 | -0.0503 | -6.5773
-3.5 | -0.3262 | 0.05062 | -0.0554 | -6.4441
-3 | -0.2646 | 0.04595 | -0.0586 | -5.7584
-2.5 | -0.1986 | 0.04243 | -0.0606 | -4.6807
-2 | -0.1314 | 0.04041 | -0.0614 | -3.2517
-1.5 | -0.0655 | 0.03911 | -0.0614 | -1.6748
-1 | -0.0062 | 0.03826 | -0.0608 | -0.16205
-0.5 | 0.0766 | 0.03661 | -0.0594 | 2.0923
0 | 0.1115 | 0.03819 | -0.0572 | 2.9196
0.5 | 0.1517 | 0.04008 | -0.0561 | 3.7849
1 | 0.1937 | 0.04221 | -0.0554 | 4.589
1.5 | 0.2358 | 0.04456 | -0.055 | 5.2917
2 | 0.2786 | 0.04711 | -0.0547 | 5.9138
2.5 | 0.323 | 0.04989 | -0.0548 | 6.4742
3 | 0.3703 | 0.05291 | -0.0553 | 6.9987
3.5 | 0.4088 | 0.05608 | -0.055 | 7.2896
4 | 0.4398 | 0.05944 | -0.0543 | 7.3991
4.5 | 0.4711 | 0.06307 | -0.0538 | 7.4695
5 | 0.5023 | 0.06698 | -0.0537 | 7.4993
5.5 | 0.5329 | 0.07113 | -0.0536 | 7.4919
6 | 0.5651 | 0.07551 | -0.0538 | 7.4838
6.5 | 0.6018 | 0.08004 | -0.054 | 7.5187
7 | 0.6221 | 0.08476 | -0.0537 | 7.3395
7.5 | 0.6563 | 0.08947 | -0.0536 | 7.3354
8 | 0.6876 | 0.09425 | -0.0533 | 7.2955
8.5 | 0.7152 | 0.09914 | -0.0529 | 7.214
9 | 0.7603 | 0.10358 | -0.052 | 7.3402
9.5 | 0.7746 | 0.10906 | -0.0516 | 7.1025
10 | 0.8072 | 0.11388 | -0.0504 | 7.0882
10.5 | 0.834 | 0.11882 | -0.0492 | 7.019
11 | 0.8533 | 0.12404 | -0.0482 | 6.8792
11.5 | 0.8705 | 0.12979 | -0.0477 | 6.707
12 | 0.877 | 0.13817 | -0.0498 | 6.3473
12.5 | 0.8916 | 0.14655 | -0.0517 | 6.0839
13 | 0.8984 | 0.15703 | -0.056 | 5.7212
13.5 | 0.8926 | 0.16934 | -0.0635 | 5.2711
14 | 0.9135 | 0.17918 | -0.0666 | 5.0982
15 | 0.9268 | 0.20491 | -0.0816 | 4.523
15.5 | 0.9329 | 0.2208 | -0.092 | 4.2251
16 | 0.9405 | 0.22718 | -0.098 | 4.1399
16.5 | 0.9627 | 0.23676 | -0.1022 | 4.0661
17 | 0.9927 | 0.24887 | -0.1055 | 3.9888
17.5 | 1.0046 | 0.25453 | -0.1114 | 3.9469
18 | 1.0232 | 0.26297 | -0.1167 | 3.8909
18.5 | 1.052 | 0.27539 | -0.1203 | 3.82
19 | 1.0758 | 0.28541 | -0.1245 | 3.7693
19.5 | 1.087 | 0.28952 | -0.1318 | 3.7545
20 | 1.1138 | 0.3019 | -0.1357 | 3.6893

## 9. Re 100k Mach 0.00 (1)
BIGFOIL.COM POLAR EXPORT
NACA63-512 a=0.2
NACA63-512 a=0.2 |  |  |  | Cl Max: | 1.222 | at alpha= | 9 | deg
JavaFoil+Calcfoil stall+Eppler ext transition |  |  |  | L/D Max: | 52.36 | at alpha= | 6.5 | deg
Re: | 100000 |  |  | Cd Min: | 0.01268 | at alpha= | -0.5 | deg
Mach: | 0 |  |  | Cl=0 at alpha= | -2.6354 | deg
|  |  |  | @ Cl=0.1, Cd= | 0.023586
|  |  |  | @ Cl=0.4, Cd= | 0.013252
|  |  |  | @ Cl=0.6, Cd= | 0.014417
alpha (deg) | Cl | Cd | Cm | Cl/Cd
-17.5 | -0.459 | 0.29019 | -0.01 | -1.58
-17 | -0.474 | 0.26827 | -0.01 | -1.766
-16.5 | -0.489 | 0.24813 | -0.01 | -1.969
-16 | -0.503 | 0.23229 | -0.01 | -2.166
-15.5 | -0.517 | 0.2113 | -0.01 | -2.446
-15 | -0.53 | 0.19709 | -0.011 | -2.687
-14.5 | -0.541 | 0.18169 | -0.011 | -2.978
-14 | -0.551 | 0.16427 | -0.011 | -3.355
-13.5 | -0.559 | 0.15755 | -0.011 | -3.55
-13 | -0.565 | 0.13955 | -0.011 | -4.051
-12.5 | -0.569 | 0.13402 | -0.011 | -4.243
-12 | -0.569 | 0.12184 | -0.012 | -4.673
-11.5 | -0.567 | 0.10835 | -0.012 | -5.233
-11 | -0.561 | 0.10204 | -0.012 | -5.499
-10.5 | -0.552 | 0.0975 | -0.013 | -5.659
-10 | -0.539 | 0.09008 | -0.013 | -5.979
-9.5 | -0.522 | 0.082 | -0.013 | -6.362
-9 | -0.501 | 0.07694 | -0.013 | -6.509
-8.5 | -0.476 | 0.07153 | -0.014 | -6.66
-8 | -0.448 | 0.06615 | -0.014 | -6.778
-7.5 | -0.417 | 0.06086 | -0.014 | -6.852
-7 | -0.383 | 0.05635 | -0.015 | -6.789
-6.5 | -0.345 | 0.05289 | -0.015 | -6.527
-6 | -0.306 | 0.04975 | -0.016 | -6.141
-5.5 | -0.263 | 0.04686 | -0.016 | -5.623
-5 | -0.22 | 0.04393 | -0.017 | -4.998
-4.5 | -0.175 | 0.04157 | -0.017 | -4.198
-4 | -0.129 | 0.03944 | -0.017 | -3.26
-3.5 | -0.082 | 0.03792 | -0.018 | -2.161
-3 | -0.035 | 0.0364 | -0.018 | -0.954
-2.5 | 0.013 | 0.03527 | -0.019 | 0.366
-2 | 0.061 | 0.0341 | -0.02 | 1.786
-1.5 | 0.135 | 0.01415 | -0.042 | 9.565
-1 | 0.195 | 0.01423 | -0.042 | 13.711
-0.5 | 0.255 | 0.01268 | -0.042 | 20.108
0 | 0.31 | 0.01289 | -0.042 | 24.071
0.5 | 0.368 | 0.0131 | -0.043 | 28.08
1 | 0.425 | 0.01337 | -0.043 | 31.766
1.5 | 0.481 | 0.01365 | -0.043 | 35.277
2 | 0.538 | 0.01398 | -0.043 | 38.452
2.5 | 0.594 | 0.01437 | -0.044 | 41.304
3 | 0.649 | 0.0148 | -0.044 | 43.862
3.5 | 0.704 | 0.0153 | -0.044 | 46.02
4 | 0.759 | 0.01582 | -0.045 | 48.007
4.5 | 0.814 | 0.01632 | -0.045 | 49.857
5 | 0.867 | 0.01697 | -0.045 | 51.084
5.5 | 0.919 | 0.01773 | -0.046 | 51.82
6 | 0.97 | 0.01857 | -0.046 | 52.223
6.5 | 1.019 | 0.01947 | -0.046 | 52.36
7 | 1.068 | 0.02057 | -0.047 | 51.902
7.5 | 1.114 | 0.02539 | -0.047 | 43.894
8 | 1.154 | 0.02692 | -0.047 | 42.863
8.5 | 1.19 | 0.02871 | -0.048 | 41.441
9 | 1.222 | 0.03051 | -0.048 | 40.042
9.5 | 1.064 | 0.066 | -0.022 | 16.118
10 | 1.082 | 0.07067 | -0.022 | 15.316
10.5 | 1.094 | 0.07649 | -0.02 | 14.304
11 | 1.101 | 0.08267 | -0.019 | 13.323
11.5 | 1.103 | 0.08807 | -0.019 | 12.523
12 | 1.099 | 0.09589 | -0.018 | 11.46
12.5 | 1.089 | 0.10337 | -0.017 | 10.537
13 | 1.075 | 0.10985 | -0.016 | 9.783
13.5 | 1.055 | 0.11879 | -0.016 | 8.883
14 | 1.032 | 0.12675 | -0.016 | 8.139

## 10. Re 100k Mach 0.00 (2)
BIGFOIL.COM POLAR EXPORT
NACA63-512 a=0.2
NACA63-512 a=0.2 |  |  |  | Cl Max: | 1.3044 | at alpha= | 13 | deg
XFOIL ncrit=9 |  |  |  | L/D Max: | 53.4428 | at alpha= | 9 | deg
Re: | 100000 |  |  | Cd Min: | 0.24356 | at alpha= | -20 | deg
Mach: | 0 |  |  | Cl=0 at alpha= | -3.2665 | deg
|  |  |  | @ Cl=0.1, Cd= | 0.018541
|  |  |  | @ Cl=0.4, Cd= | 0.019153
|  |  |  | @ Cl=0.6, Cd= | 0.021973
alpha (deg) | Cl | Cd | Cm | Cl/Cd
-20 | -0.6707 | 0.24356 | 0.0519 | -2.7537
-19.5 | -0.6508 | 0.23658 | 0.0484 | -2.7509
-19 | -0.6324 | 0.23031 | 0.0444 | -2.7459
-18.5 | -0.6143 | 0.22409 | 0.0401 | -2.7413
-18 | -0.5984 | 0.21922 | 0.0348 | -2.7297
-17.5 | -0.5925 | 0.2183 | 0.0282 | -2.7142
-17 | -0.5696 | 0.20718 | 0.0252 | -2.7493
-16.5 | -0.5445 | 0.19777 | 0.0236 | -2.7532
-16 | -0.5264 | 0.1912 | 0.0201 | -2.7531
-15.5 | -0.5126 | 0.18564 | 0.0153 | -2.7613
-15 | -0.5156 | 0.18437 | 0.0081 | -2.7966
-14.5 | -0.4883 | 0.17216 | 0.0065 | -2.8363
-14 | -0.4647 | 0.16381 | 0.005 | -2.8368
-13.5 | -0.4501 | 0.15709 | 0.0014 | -2.8652
-13 | -0.4502 | 0.15267 | -0.005 | -2.9488
-12.5 | -0.4577 | 0.14861 | -0.0129 | -3.0799
-12 | -0.4123 | 0.13586 | -0.0091 | -3.0347
-11.5 | -0.4093 | 0.12989 | -0.0146 | -3.1511
-11 | -0.4264 | 0.12561 | -0.0246 | -3.3946
-10.5 | -0.3818 | 0.11435 | -0.0201 | -3.3389
-10 | -0.3818 | 0.10803 | -0.0263 | -3.5342
-9.5 | -0.3791 | 0.09982 | -0.0314 | -3.7978
-9 | -0.3609 | 0.09339 | -0.0333 | -3.8644
-8.5 | -0.3663 | 0.08578 | -0.0397 | -4.2702
-8 | -0.4556 | 0.0851 | -0.0474 | -5.3537
-7.5 | -0.4069 | 0.07365 | -0.0551 | -5.5248
-7 | -0.3538 | 0.06423 | -0.0632 | -5.5083
-6.5 | -0.3116 | 0.05625 | -0.0732 | -5.5396
-6 | -0.264 | 0.05013 | -0.0753 | -5.2663
-5 | -0.1746 | 0.03378 | -0.0775 | -5.1687
-4.5 | -0.1252 | 0.0291 | -0.0764 | -4.3024
-4 | -0.0738 | 0.02634 | -0.0749 | -2.8018
-3.5 | -0.0223 | 0.02409 | -0.0736 | -0.9257
-2.5 | 0.0732 | 0.02135 | -0.0696 | 3.4286
-2 | 0.0905 | 0.01843 | -0.0609 | 4.9105
-1.5 | 0.1545 | 0.01918 | -0.0561 | 8.0553
-1 | 0.3432 | 0.01853 | -0.0795 | 18.5213
-0.5 | 0.3755 | 0.01882 | -0.0772 | 19.9522
0 | 0.4064 | 0.01924 | -0.0744 | 21.1227
0.5 | 0.4366 | 0.01976 | -0.0711 | 22.0951
1 | 0.4683 | 0.02033 | -0.0677 | 23.0349
1.5 | 0.5057 | 0.02085 | -0.0648 | 24.2542
2 | 0.5492 | 0.02125 | -0.0626 | 25.8447
2.5 | 0.5938 | 0.02189 | -0.061 | 27.1265
3 | 0.6406 | 0.02252 | -0.0597 | 28.4458
3.5 | 0.6886 | 0.02314 | -0.0585 | 29.758
4 | 0.7375 | 0.02374 | -0.0575 | 31.0657
4.5 | 0.7871 | 0.02431 | -0.0564 | 32.3776
5 | 0.8373 | 0.02484 | -0.0554 | 33.7077
5.5 | 0.8886 | 0.02526 | -0.0544 | 35.1781
6 | 0.9416 | 0.0255 | -0.0534 | 36.9255
6.5 | 0.9842 | 0.02643 | -0.0518 | 37.238
7 | 1.0435 | 0.02544 | -0.0504 | 41.0181
7.5 | 1.0958 | 0.02474 | -0.0485 | 44.2926
8 | 1.1503 | 0.02294 | -0.0459 | 50.1439
8.5 | 1.1922 | 0.02244 | -0.043 | 53.1283
9 | 1.2201 | 0.02283 | -0.0388 | 53.4428
9.5 | 1.2164 | 0.02503 | -0.0317 | 48.5977
10 | 1.1749 | 0.03054 | -0.0236 | 38.4709
10.5 | 1.1493 | 0.0369 | -0.0194 | 31.1463
11 | 1.1497 | 0.04174 | -0.0164 | 27.5443
11.5 | 1.1724 | 0.0453 | -0.0136 | 25.8808
12 | 1.2118 | 0.04862 | -0.0113 | 24.9239
12.5 | 1.2558 | 0.05316 | -0.0096 | 23.623
13 | 1.3044 | 0.06027 | -0.0091 | 21.6426
13.5 | 1.282 | 0.06649 | -0.007 | 19.2811
14 | 1.2561 | 0.07468 | -0.0068 | 16.8198
14.5 | 1.2222 | 0.08478 | -0.0086 | 14.4161
15 | 1.1806 | 0.09679 | -0.0127 | 12.1975
15.5 | 1.1333 | 0.11124 | -0.0199 | 10.1879
16 | 1.0874 | 0.12808 | -0.0294 | 8.49
16.5 | 0.9851 | 0.16709 | -0.054 | 5.8956
17 | 0.919 | 0.20929 | -0.0805 | 4.391
17.5 | 0.9383 | 0.21795 | -0.0829 | 4.3051
18 | 0.9528 | 0.22468 | -0.0865 | 4.2407

## 11. Re 100k Mach 0.10 (1)
BIGFOIL.COM POLAR EXPORT
NACA63-512 a=0.2
NACA63-512 a=0.2 |  |  |  | Cl Max: | 1.224 | at alpha= | 9 | deg
JavaFoil+Calcfoil stall+Eppler ext transition |  |  |  | L/D Max: | 52.118 | at alpha= | 6.5 | deg
Re: | 100000 |  |  | Cd Min: | 0.0127 | at alpha= | -0.5 | deg
Mach: | 0.1 |  |  | Cl=0 at alpha= | -2.6354 | deg
|  |  |  | @ Cl=0.1, Cd= | 0.023743
|  |  |  | @ Cl=0.4, Cd= | 0.01329
|  |  |  | @ Cl=0.6, Cd= | 0.014471
alpha (deg) | Cl | Cd | Cm | Cl/Cd
-17 | -0.428 | 0.30391 | -0.01 | -1.408
-16.5 | -0.445 | 0.27667 | -0.01 | -1.61
-16 | -0.463 | 0.25464 | -0.01 | -1.816
-15.5 | -0.479 | 0.22498 | -0.011 | -2.13
-15 | -0.495 | 0.20696 | -0.01 | -2.392
-14.5 | -0.51 | 0.18806 | -0.011 | -2.71
-14 | -0.523 | 0.177 | -0.01 | -2.953
-13.5 | -0.534 | 0.15816 | -0.011 | -3.377
-13 | -0.543 | 0.14707 | -0.011 | -3.695
-12.5 | -0.55 | 0.13887 | -0.011 | -3.959
-12 | -0.554 | 0.12804 | -0.012 | -4.323
-11.5 | -0.554 | 0.11316 | -0.012 | -4.895
-11 | -0.551 | 0.10579 | -0.012 | -5.206
-10.5 | -0.544 | 0.09948 | -0.013 | -5.465
-10 | -0.533 | 0.09187 | -0.013 | -5.797
-9.5 | -0.517 | 0.08514 | -0.013 | -6.078
-9 | -0.498 | 0.07764 | -0.013 | -6.415
-8.5 | -0.475 | 0.072 | -0.014 | -6.596
-8 | -0.448 | 0.06573 | -0.014 | -6.813
-7.5 | -0.417 | 0.06121 | -0.014 | -6.814
-7 | -0.383 | 0.0571 | -0.015 | -6.709
-6.5 | -0.346 | 0.05345 | -0.015 | -6.474
-6 | -0.307 | 0.05025 | -0.016 | -6.1
-5.5 | -0.264 | 0.0467 | -0.016 | -5.663
-5 | -0.22 | 0.04375 | -0.017 | -5.038
-4.5 | -0.175 | 0.04174 | -0.017 | -4.199
-4 | -0.129 | 0.03956 | -0.017 | -3.265
-3.5 | -0.082 | 0.03801 | -0.018 | -2.166
-3 | -0.035 | 0.03648 | -0.018 | -0.957
-2.5 | 0.013 | 0.03514 | -0.019 | 0.369
-2 | 0.061 | 0.03407 | -0.02 | 1.797
-1.5 | 0.136 | 0.01421 | -0.042 | 9.571
-1 | 0.196 | 0.01429 | -0.042 | 13.719
-0.5 | 0.256 | 0.0127 | -0.042 | 20.169
0 | 0.312 | 0.01293 | -0.043 | 24.102
0.5 | 0.369 | 0.01314 | -0.043 | 28.113
1 | 0.427 | 0.01342 | -0.043 | 31.802
1.5 | 0.483 | 0.01371 | -0.043 | 35.273
2 | 0.54 | 0.01405 | -0.044 | 38.447
2.5 | 0.596 | 0.01444 | -0.044 | 41.295
3 | 0.652 | 0.01488 | -0.044 | 43.825
3.5 | 0.707 | 0.01538 | -0.044 | 45.964
4 | 0.763 | 0.01594 | -0.045 | 47.849
4.5 | 0.817 | 0.01643 | -0.045 | 49.738
5 | 0.87 | 0.01709 | -0.045 | 50.94
5.5 | 0.923 | 0.01785 | -0.046 | 51.689
6 | 0.974 | 0.01872 | -0.046 | 52.031
6.5 | 1.023 | 0.01964 | -0.046 | 52.118
7 | 1.072 | 0.02076 | -0.047 | 51.638
7.5 | 1.119 | 0.02564 | -0.047 | 43.632
8 | 1.158 | 0.02721 | -0.048 | 42.556
8.5 | 1.193 | 0.02901 | -0.048 | 41.118
9 | 1.224 | 0.03084 | -0.048 | 39.697
9.5 | 1.066 | 0.06663 | -0.022 | 15.998
10 | 1.083 | 0.07101 | -0.021 | 15.251
10.5 | 1.094 | 0.07749 | -0.02 | 14.113
11 | 1.099 | 0.084 | -0.02 | 13.081
11.5 | 1.098 | 0.08921 | -0.018 | 12.304
12 | 1.091 | 0.09554 | -0.018 | 11.416
12.5 | 1.078 | 0.10521 | -0.016 | 10.242
13 | 1.059 | 0.11217 | -0.016 | 9.443
13.5 | 1.036 | 0.11895 | -0.016 | 8.707
14 | 1.008 | 0.13038 | -0.016 | 7.729

## 12. Re 100k Mach 0.10 (2)
BIGFOIL.COM POLAR EXPORT
NACA63-512 a=0.2
NACA63-512 a=0.2 |  |  |  | Cl Max: | 1.2863 | at alpha= | 13 | deg
XFOIL ncrit=9 |  |  |  | L/D Max: | 52.7516 | at alpha= | 9 | deg
Re: | 100000 |  |  | Cd Min: | 0.24409 | at alpha= | -20 | deg
Mach: | 0.1 |  |  | Cl=0 at alpha= | -3.2734 | deg
|  |  |  | @ Cl=0.1, Cd= | 0.018564
|  |  |  | @ Cl=0.4, Cd= | 0.019275
|  |  |  | @ Cl=0.6, Cd= | 0.022389
alpha (deg) | Cl | Cd | Cm | Cl/Cd
-20 | -0.6723 | 0.24409 | 0.0525 | -2.7543
-19.5 | -0.6525 | 0.23724 | 0.0488 | -2.7504
-19 | -0.6339 | 0.23096 | 0.0448 | -2.7446
-18.5 | -0.6157 | 0.22473 | 0.0404 | -2.7397
-18 | -0.6002 | 0.22022 | 0.0348 | -2.7255
-17.5 | -0.5947 | 0.21948 | 0.0282 | -2.7096
-17 | -0.568 | 0.20676 | 0.026 | -2.7471
-16.5 | -0.5449 | 0.19824 | 0.0239 | -2.7487
-16 | -0.5267 | 0.19167 | 0.0202 | -2.748
-15.5 | -0.5137 | 0.18643 | 0.0152 | -2.7555
-15 | -0.517 | 0.18531 | 0.0079 | -2.7899
-14.5 | -0.4855 | 0.17205 | 0.007 | -2.8219
-14 | -0.4639 | 0.1642 | 0.0051 | -2.8252
-13.5 | -0.4494 | 0.15751 | 0.0014 | -2.8532
-13 | -0.4513 | 0.15352 | -0.0055 | -2.9397
-12.5 | -0.458 | 0.14934 | -0.0132 | -3.0668
-12 | -0.4106 | 0.13624 | -0.0091 | -3.0138
-11.5 | -0.4103 | 0.13065 | -0.0153 | -3.1405
-11 | -0.4266 | 0.12632 | -0.0251 | -3.3771
-10.5 | -0.3791 | 0.11475 | -0.02 | -3.3037
-10 | -0.3832 | 0.10873 | -0.0273 | -3.5243
-9.5 | -0.369 | 0.10024 | -0.0297 | -3.6812
-9 | -0.3608 | 0.0939 | -0.0342 | -3.8424
-8.5 | -0.3872 | 0.08656 | -0.044 | -4.4732
-8 | -0.4334 | 0.08565 | -0.0349 | -5.0601
-7.5 | -0.397 | 0.07425 | -0.0529 | -5.3468
-6.5 | -0.307 | 0.05652 | -0.0734 | -5.4317
-6 | -0.264 | 0.0507 | -0.0752 | -5.2071
-5 | -0.1746 | 0.03408 | -0.0781 | -5.1232
-4.5 | -0.1255 | 0.02938 | -0.0769 | -4.2716
-4 | -0.0742 | 0.02663 | -0.0752 | -2.7863
-3.5 | -0.0227 | 0.02425 | -0.0739 | -0.93608
-3 | 0.0274 | 0.02269 | -0.0722 | 1.2076
-2.5 | 0.0739 | 0.02151 | -0.0699 | 3.4356
-2 | 0.0933 | 0.01847 | -0.0621 | 5.0514
-1.5 | 0.1466 | 0.01922 | -0.0551 | 7.6275
-1 | 0.3452 | 0.01867 | -0.08 | 18.4896
-0.5 | 0.3775 | 0.01896 | -0.0776 | 19.9103
0 | 0.4082 | 0.01939 | -0.0748 | 21.0521
0.5 | 0.438 | 0.01994 | -0.0714 | 21.9659
1 | 0.4689 | 0.02056 | -0.068 | 22.8064
1.5 | 0.5047 | 0.02122 | -0.065 | 23.7842
2 | 0.5463 | 0.02184 | -0.0628 | 25.0137
2.5 | 0.5926 | 0.02236 | -0.0612 | 26.5027
3 | 0.6442 | 0.02256 | -0.0598 | 28.555
3.5 | 0.6926 | 0.02318 | -0.0586 | 29.8792
4 | 0.7418 | 0.02378 | -0.0575 | 31.1943
4.5 | 0.7918 | 0.02435 | -0.0565 | 32.5175
5 | 0.8426 | 0.02487 | -0.0555 | 33.8802
5.5 | 0.8856 | 0.02608 | -0.0542 | 33.9571
6 | 0.9341 | 0.02673 | -0.053 | 34.9458
6.5 | 0.9882 | 0.02665 | -0.0517 | 37.0807
7 | 1.0514 | 0.02538 | -0.0504 | 41.4263
7.5 | 1.1032 | 0.02469 | -0.0483 | 44.6821
8 | 1.1532 | 0.02323 | -0.0454 | 49.6427
8.5 | 1.1947 | 0.02274 | -0.0422 | 52.5374
9 | 1.2212 | 0.02315 | -0.0377 | 52.7516
9.5 | 1.2104 | 0.02566 | -0.0298 | 47.1707
10 | 1.169 | 0.03156 | -0.0226 | 37.0406
10.5 | 1.1451 | 0.03794 | -0.0187 | 30.1819
11 | 1.1477 | 0.04269 | -0.0158 | 26.8845
11.5 | 1.1734 | 0.04615 | -0.0129 | 25.4258
12.5 | 1.2528 | 0.05445 | -0.0088 | 23.0083
13 | 1.2863 | 0.0606 | -0.0077 | 21.2261
13.5 | 1.2719 | 0.06844 | -0.0065 | 18.5842
14 | 1.2426 | 0.07702 | -0.0068 | 16.1335
14.5 | 1.2065 | 0.0875 | -0.0093 | 13.7886
15 | 1.1645 | 0.09995 | -0.0142 | 11.6508
15.5 | 1.1183 | 0.11489 | -0.022 | 9.7337
16 | 1.0763 | 0.13182 | -0.0315 | 8.1649
16.5 | 0.962 | 0.1814 | -0.0614 | 5.3032
17 | 0.9206 | 0.21024 | -0.0813 | 4.3788
17.5 | 0.9413 | 0.21901 | -0.0835 | 4.298
18 | 0.9538 | 0.22565 | -0.0875 | 4.2269

## 13. Re 100k Mach 0.25 (1)
BIGFOIL.COM POLAR EXPORT
NACA63-512 a=0.2
NACA63-512 a=0.2 |  |  |  | Cl Max: | 1.21 | at alpha= | 8.5 | deg
JavaFoil+Calcfoil stall+Eppler ext transition |  |  |  | L/D Max: | 51.004 | at alpha= | 6 | deg
Re: | 100000 |  |  | Cd Min: | 0.01288 | at alpha= | -0.5 | deg
Mach: | 0.25 |  |  | Cl=0 at alpha= | -2.6326 | deg
|  |  |  | @ Cl=0.1, Cd= | 0.024774
|  |  |  | @ Cl=0.4, Cd= | 0.013531
|  |  |  | @ Cl=0.6, Cd= | 0.014745
alpha (deg) | Cl | Cd | Cm | Cl/Cd
-15 | -0.101 | 0.29688 | -0.012 | -0.339
-14.5 | -0.196 | 0.28044 | -0.012 | -0.7
-14 | -0.252 | 0.23609 | -0.012 | -1.069
-13.5 | -0.3 | 0.21905 | -0.012 | -1.369
-13 | -0.342 | 0.2321 | -0.011 | -1.474
-12.5 | -0.379 | 0.1856 | -0.011 | -2.044
-12 | -0.411 | 0.16086 | -0.011 | -2.557
-11.5 | -0.438 | 0.14413 | -0.011 | -3.038
-11 | -0.458 | 0.12742 | -0.012 | -3.596
-10.5 | -0.472 | 0.11458 | -0.012 | -4.12
-10 | -0.479 | 0.10433 | -0.012 | -4.592
-9.5 | -0.479 | 0.093 | -0.013 | -5.154
-9 | -0.472 | 0.08474 | -0.013 | -5.576
-8.5 | -0.459 | 0.07635 | -0.014 | -6.013
-8 | -0.44 | 0.06967 | -0.014 | -6.31
-7.5 | -0.414 | 0.06394 | -0.014 | -6.481
-7 | -0.384 | 0.05896 | -0.015 | -6.515
-6.5 | -0.35 | 0.05598 | -0.016 | -6.244
-6 | -0.311 | 0.0512 | -0.016 | -6.078
-5.5 | -0.269 | 0.04744 | -0.017 | -5.68
-5 | -0.225 | 0.04475 | -0.017 | -5.032
-4.5 | -0.179 | 0.04231 | -0.017 | -4.239
-4 | -0.132 | 0.04016 | -0.018 | -3.295
-3.5 | -0.084 | 0.03835 | -0.018 | -2.201
-3 | -0.036 | 0.0368 | -0.019 | -0.973
-2.5 | 0.013 | 0.0355 | -0.019 | 0.375
-2 | 0.063 | 0.03436 | -0.021 | 1.829
-1.5 | 0.14 | 0.01441 | -0.043 | 9.695
-1 | 0.201 | 0.01439 | -0.043 | 14.003
-0.5 | 0.263 | 0.01288 | -0.043 | 20.442
0 | 0.319 | 0.01319 | -0.044 | 24.172
0.5 | 0.378 | 0.01343 | -0.044 | 28.153
1 | 0.437 | 0.0137 | -0.044 | 31.879
1.5 | 0.495 | 0.01403 | -0.044 | 35.288
2 | 0.553 | 0.01439 | -0.045 | 38.414
2.5 | 0.61 | 0.01482 | -0.045 | 41.188
3 | 0.667 | 0.0153 | -0.045 | 43.631
3.5 | 0.724 | 0.01588 | -0.046 | 45.601
4 | 0.781 | 0.01647 | -0.046 | 47.41
4.5 | 0.836 | 0.01702 | -0.046 | 49.138
5 | 0.891 | 0.01774 | -0.047 | 50.234
5.5 | 0.944 | 0.01859 | -0.047 | 50.781
6 | 0.996 | 0.01953 | -0.047 | 51.004
6.5 | 1.047 | 0.0206 | -0.048 | 50.811
7 | 1.095 | 0.02188 | -0.048 | 50.06
7.5 | 1.14 | 0.02707 | -0.048 | 42.116
8 | 1.178 | 0.02889 | -0.049 | 40.761
8.5 | 1.21 | 0.03079 | -0.049 | 39.289
9 | 1.057 | 0.06331 | -0.022 | 16.689
9.5 | 1.074 | 0.06818 | -0.022 | 15.751
10 | 1.081 | 0.07474 | -0.02 | 14.463
10.5 | 1.08 | 0.07993 | -0.02 | 13.513
11 | 1.069 | 0.08917 | -0.018 | 11.99
11.5 | 1.048 | 0.09655 | -0.017 | 10.858
12 | 1.017 | 0.1054 | -0.016 | 9.65
12.5 | 0.976 | 0.11584 | -0.015 | 8.422
13 | 0.924 | 0.12888 | -0.013 | 7.172
13.5 | 0.864 | 0.14616 | -0.007 | 5.912

## 14. Re 100k Mach 0.25 (2)
BIGFOIL.COM POLAR EXPORT
NACA63-512 a=0.2
NACA63-512 a=0.2 |  |  |  | Cl Max: | 1.2239 | at alpha= | 12.5 | deg
XFOIL ncrit=9 |  |  |  | L/D Max: | 50.5804 | at alpha= | 8.5 | deg
Re: | 100000 |  |  | Cd Min: | 0.24774 | at alpha= | -20 | deg
Mach: | 0.25 |  |  | Cl=0 at alpha= | -3.217 | deg
|  |  |  | @ Cl=0.1, Cd= | 0.021468
|  |  |  | @ Cl=0.4, Cd= | 0.019548
|  |  |  | @ Cl=0.6, Cd= | 0.023232
alpha (deg) | Cl | Cd | Cm | Cl/Cd
-20 | -0.6825 | 0.24774 | 0.0553 | -2.7549
-19.5 | -0.6624 | 0.24109 | 0.0511 | -2.7475
-19 | -0.643 | 0.23465 | 0.0467 | -2.7403
-18.5 | -0.6245 | 0.2288 | 0.0416 | -2.7295
-18 | -0.6123 | 0.22655 | 0.035 | -2.7027
-17.5 | -0.6072 | 0.22611 | 0.0285 | -2.6854
-17 | -0.5682 | 0.20804 | 0.0285 | -2.7312
-16.5 | -0.5478 | 0.20091 | 0.0251 | -2.7266
-16 | -0.5295 | 0.19442 | 0.0209 | -2.7235
-15.5 | -0.5224 | 0.19179 | 0.0142 | -2.7238
-15 | -0.5241 | 0.19026 | 0.0072 | -2.7547
-14.5 | -0.4788 | 0.1734 | 0.0086 | -2.7612
-14 | -0.4606 | 0.16634 | 0.0054 | -2.769
-13.5 | -0.449 | 0.16043 | 0.0005 | -2.7987
-13 | -0.4568 | 0.15802 | -0.0076 | -2.8908
-12.5 | -0.4185 | 0.14517 | -0.0064 | -2.8828
-12 | -0.4036 | 0.13839 | -0.0097 | -2.9164
-11.5 | -0.4162 | 0.13497 | -0.0187 | -3.0836
-11 | -0.3826 | 0.1238 | -0.0178 | -3.0905
-10.5 | -0.3677 | 0.11684 | -0.0208 | -3.147
-10 | -0.3893 | 0.11263 | -0.0323 | -3.4565
-9.5 | -0.3461 | 0.10253 | -0.0285 | -3.3756
-9 | -0.3679 | 0.09724 | -0.0407 | -3.7834
-8.5 | -0.3319 | 0.089 | -0.0375 | -3.7292
-8 | -0.3848 | 0.08794 | -0.0348 | -4.3757
-7.5 | -0.3507 | 0.07849 | -0.0451 | -4.4681
-7 | -0.3375 | 0.06832 | -0.0711 | -4.94
-6.5 | -0.2792 | 0.05911 | -0.0731 | -4.7234
-6 | -0.2598 | 0.05317 | -0.0772 | -4.8862
-5.5 | -0.2277 | 0.04819 | -0.0756 | -4.725
-5 | -0.1799 | 0.03597 | -0.0806 | -5.0014
-4.5 | -0.1332 | 0.0313 | -0.079 | -4.2556
-4 | -0.0822 | 0.02816 | -0.0771 | -2.919
-3.5 | -0.03 | 0.02548 | -0.0757 | -1.1774
-3 | 0.023 | 0.02387 | -0.074 | 0.96355
-2.5 | 0.0714 | 0.02243 | -0.0718 | 3.1832
-2 | 0.1148 | 0.02097 | -0.0693 | 5.4745
-1.5 | 0.1271 | 0.01972 | -0.055 | 6.4452
-1 | 0.3557 | 0.01913 | -0.0816 | 18.5938
-0.5 | 0.3891 | 0.0194 | -0.0792 | 20.0567
0 | 0.4208 | 0.01983 | -0.0762 | 21.2204
0.5 | 0.4511 | 0.02039 | -0.0728 | 22.1236
1 | 0.4816 | 0.02105 | -0.0692 | 22.8789
1.5 | 0.5164 | 0.02178 | -0.066 | 23.7098
2 | 0.557 | 0.02253 | -0.0635 | 24.7226
2.5 | 0.6023 | 0.02327 | -0.0618 | 25.8831
3 | 0.65 | 0.024 | -0.0603 | 27.0833
3.5 | 0.6992 | 0.02472 | -0.059 | 28.2848
4 | 0.7493 | 0.02542 | -0.0577 | 29.4768
4.5 | 0.8004 | 0.02607 | -0.0565 | 30.702
5 | 0.8524 | 0.02668 | -0.0553 | 31.949
5.5 | 0.9062 | 0.02711 | -0.0541 | 33.4268
6 | 0.9431 | 0.02885 | -0.0521 | 32.6898
6.5 | 1.001 | 0.02859 | -0.0505 | 35.0122
7 | 1.0704 | 0.027 | -0.0489 | 39.6444
7.5 | 1.1279 | 0.02574 | -0.0463 | 43.819
8 | 1.1788 | 0.02406 | -0.0426 | 48.9942
8.5 | 1.2114 | 0.02395 | -0.0379 | 50.5804
9 | 1.2159 | 0.02533 | -0.0308 | 48.0024
9.5 | 1.1819 | 0.02987 | -0.023 | 39.5681
10 | 1.1446 | 0.03696 | -0.0187 | 30.9686
10.5 | 1.1292 | 0.04324 | -0.0158 | 26.1147
11 | 1.14 | 0.04766 | -0.013 | 23.9194
11.5 | 1.1802 | 0.05091 | -0.0094 | 23.1821
12 | 1.2128 | 0.05548 | -0.0072 | 21.8601
12.5 | 1.2239 | 0.06225 | -0.0058 | 19.661
13 | 1.2142 | 0.07014 | -0.0057 | 17.3111
13.5 | 1.1938 | 0.07956 | -0.0071 | 15.005
14 | 1.1572 | 0.09119 | -0.0112 | 12.69
14.5 | 1.0997 | 0.10753 | -0.0202 | 10.2269
15 | 1.0365 | 0.12867 | -0.0338 | 8.0555
15.5 | 0.9894 | 0.1511 | -0.0477 | 6.548
16 | 0.9338 | 0.18538 | -0.0681 | 5.0372
16.5 | 0.9498 | 0.20844 | -0.0749 | 4.5567
17 | 0.9304 | 0.21535 | -0.0856 | 4.3204
17.5 | 0.9594 | 0.22509 | -0.0865 | 4.2623

## 15. Re 100k Mach 0.50 (1)
BIGFOIL.COM POLAR EXPORT
NACA63-512 a=0.2
NACA63-512 a=0.2 |  |  |  | Cl Max: | 1.21 | at alpha= | 7.5 | deg
JavaFoil+Calcfoil stall+Eppler ext transition |  |  |  | L/D Max: | 46.57 | at alpha= | 5 | deg
Re: | 100000 |  |  | Cd Min: | 0.01438 | at alpha= | 0 | deg
Mach: | 0.5 |  |  | Cl=0 at alpha= | -2.6364 | deg
|  |  |  | @ Cl=0.1, Cd= | 0.034997
|  |  |  | @ Cl=0.4, Cd= | 0.014625
|  |  |  | @ Cl=0.6, Cd= | 0.016027
alpha (deg) | Cl | Cd | Cm | Cl/Cd
-20 | -0.96 | 0.36651 | -0.02 | -2.62
-19.5 | -0.93 | 0.32594 | -0.019 | -2.855
-19 | -0.903 | 0.32229 | -0.019 | -2.803
-18.5 | -0.876 | 0.32364 | -0.019 | -2.707
-18 | -0.849 | 0.31241 | -0.019 | -2.718
-17.5 | -0.822 | 0.30938 | -0.019 | -2.657
-17 | -0.795 | 0.29653 | -0.02 | -2.681
-16.5 | -0.766 | 0.2813 | -0.019 | -2.722
-16 | -0.738 | 0.27084 | -0.019 | -2.725
-15.5 | -0.711 | 0.26898 | -0.019 | -2.642
-15 | -0.683 | 0.26509 | -0.019 | -2.578
-14.5 | -0.656 | 0.26377 | -0.019 | -2.487
-14 | -0.629 | 0.25996 | -0.019 | -2.418
-13.5 | -0.6 | 0.23556 | -0.018 | -2.546
-13 | -0.572 | 0.22526 | -0.018 | -2.54
-12.5 | -0.545 | 0.21493 | -0.018 | -2.535
-12 | -0.517 | 0.21059 | -0.018 | -2.456
-11.5 | -0.49 | 0.21496 | -0.018 | -2.278
-11 | -0.462 | 0.21174 | -0.019 | -2.183
-10.5 | -0.435 | 0.18704 | -0.019 | -2.324
-10 | -0.406 | 0.17695 | -0.017 | -2.295
-9.5 | -0.379 | 0.17263 | -0.017 | -2.193
-9 | -0.351 | 0.16409 | -0.018 | -2.139
-8.5 | -0.323 | 0.15829 | -0.018 | -2.043
-8 | -0.296 | 0.1553 | -0.018 | -1.905
-7.5 | -0.268 | 0.15262 | -0.016 | -1.755
-7 | -0.24 | 0.13377 | -0.016 | -1.796
-6.5 | -0.213 | 0.25628 | -0.017 | -0.83
-6 | -0.281 | 0.07289 | -0.016 | -3.849
-5.5 | -0.273 | 0.05926 | -0.017 | -4.605
-5 | -0.238 | 0.0509 | -0.018 | -4.669
-4.5 | -0.194 | 0.04614 | -0.019 | -4.198
-4 | -0.145 | 0.04296 | -0.019 | -3.372
-3.5 | -0.093 | 0.04034 | -0.02 | -2.31
-3 | -0.04 | 0.03789 | -0.02 | -1.049
-2.5 | 0.015 | 0.03678 | -0.021 | 0.403
-2 | 0.07 | 0.03557 | -0.021 | 1.967
-1.5 | 0.126 | 0.0345 | -0.023 | 3.643
-1 | 0.225 | 0.01503 | -0.047 | 14.97
-0.5 | 0.294 | 0.01503 | -0.048 | 19.563
0 | 0.351 | 0.01438 | -0.048 | 24.435
0.5 | 0.417 | 0.01471 | -0.048 | 28.318
1 | 0.481 | 0.01511 | -0.049 | 31.854
1.5 | 0.546 | 0.01558 | -0.049 | 35.032
2 | 0.61 | 0.01611 | -0.049 | 37.831
2.5 | 0.673 | 0.01672 | -0.05 | 40.25
3 | 0.736 | 0.01744 | -0.05 | 42.2
3.5 | 0.798 | 0.01819 | -0.05 | 43.89
4 | 0.86 | 0.01895 | -0.051 | 45.411
4.5 | 0.922 | 0.01993 | -0.051 | 46.247
5 | 0.981 | 0.02105 | -0.051 | 46.57
5.5 | 1.038 | 0.02233 | -0.052 | 46.467
6 | 1.092 | 0.02383 | -0.052 | 45.809
6.5 | 1.142 | 0.02976 | -0.053 | 38.392
7 | 1.182 | 0.03231 | -0.053 | 36.583
7.5 | 1.21 | 0.03503 | -0.053 | 34.536
8 | 1.046 | 0.06186 | -0.023 | 16.908
8.5 | 1.018 | 0.0718 | -0.021 | 14.175
9 | 0.871 | 0.09117 | -0.016 | 9.556
9.5 | 0.653 | 0.15041 | -0.018 | 4.339
10 | 0.679 | 0.15363 | -0.021 | 4.42
10.5 | 0.706 | 0.18594 | -0.024 | 3.796
11 | 0.732 | 0.18898 | -0.024 | 3.873
11.5 | 0.758 | 0.19602 | -0.024 | 3.866
12 | 0.785 | 0.22226 | -0.027 | 3.532
12.5 | 0.811 | 0.22797 | -0.028 | 3.556

## 16. Re 100k Mach 0.50 (2)
BIGFOIL.COM POLAR EXPORT
NACA63-512 a=0.2
NACA63-512 a=0.2 |  |  |  | Cl Max: | 1.1462 | at alpha= | 9 | deg
XFOIL ncrit=9 |  |  |  | L/D Max: | 26.7929 | at alpha= | 9 | deg
Re: | 100000 |  |  | Cd Min: | 0.26977 | at alpha= | -20 | deg
Mach: | 0.5 |  |  | Cl=0 at alpha= | -3.017 | deg
|  |  |  | @ Cl=0.1, Cd= | 0.025619
|  |  |  | @ Cl=0.4, Cd= | 0.023006
|  |  |  | @ Cl=0.6, Cd= | 0.029773
alpha (deg) | Cl | Cd | Cm | Cl/Cd
-20 | -0.7392 | 0.26977 | 0.0663 | -2.7401
-19.5 | -0.7163 | 0.26367 | 0.0597 | -2.7167
-19 | -0.6999 | 0.2621 | 0.0522 | -2.6704
-18.5 | -0.6714 | 0.24874 | 0.0481 | -2.6992
-18 | -0.6433 | 0.23789 | 0.0444 | -2.7042
-17.5 | -0.6187 | 0.22982 | 0.0396 | -2.6921
-17 | -0.5946 | 0.22214 | 0.0344 | -2.6767
-16.5 | -0.5775 | 0.21832 | 0.0273 | -2.6452
-16 | -0.5633 | 0.21405 | 0.0206 | -2.6316
-15.5 | -0.5257 | 0.19885 | 0.0192 | -2.6437
-15 | -0.5017 | 0.19093 | 0.0148 | -2.6277
-14.5 | -0.4811 | 0.18414 | 0.0094 | -2.6127
-14 | -0.4798 | 0.18329 | 0.0014 | -2.6177
-13.5 | -0.4396 | 0.16832 | -0.0001 | -2.6117
-13 | -0.4155 | 0.16038 | -0.0037 | -2.5907
-12.5 | -0.4138 | 0.15753 | -0.0113 | -2.6268
-12 | -0.3809 | 0.14573 | -0.0134 | -2.6137
-11.5 | -0.3583 | 0.1379 | -0.0168 | -2.5983
-11 | -0.3645 | 0.13483 | -0.0254 | -2.7034
-10.5 | -0.325 | 0.12309 | -0.0258 | -2.6403
-10 | -0.3281 | 0.11886 | -0.034 | -2.7604
-9.5 | -0.2917 | 0.10884 | -0.0346 | -2.6801
-9 | -0.3173 | 0.10654 | -0.0449 | -2.9782
-8.5 | -0.295 | 0.09916 | -0.0373 | -2.975
-8 | -0.2671 | 0.0907 | -0.0485 | -2.9449
-7.5 | -0.2247 | 0.08184 | -0.06 | -2.7456
-6.5 | -0.1777 | 0.06718 | -0.0753 | -2.6451
-6 | -0.1795 | 0.06194 | -0.0768 | -2.898
-5 | -0.1754 | 0.04424 | -0.0907 | -3.9647
-4.5 | -0.1464 | 0.03883 | -0.0889 | -3.7703
-4 | -0.1037 | 0.03454 | -0.0863 | -3.0023
-3.5 | -0.054 | 0.03105 | -0.0838 | -1.7391
-3 | 0.0019 | 0.02838 | -0.0817 | 0.066949
-2.5 | 0.0599 | 0.02659 | -0.0795 | 2.2527
-2 | 0.1136 | 0.02529 | -0.0768 | 4.4919
-1.5 | 0.161 | 0.02437 | -0.0737 | 6.6065
-1 | 0.1686 | 0.02288 | -0.0591 | 7.3689
-0.5 | 0.4266 | 0.02302 | -0.0878 | 18.5317
0 | 0.4507 | 0.02385 | -0.0834 | 18.8973
0.5 | 0.4684 | 0.02485 | -0.0778 | 18.8491
1 | 0.4833 | 0.02598 | -0.0714 | 18.6028
1.5 | 0.5093 | 0.0272 | -0.0664 | 18.7243
2 | 0.5497 | 0.02842 | -0.0634 | 19.342
2.5 | 0.596 | 0.02967 | -0.0612 | 20.0876
3 | 0.6449 | 0.03093 | -0.0592 | 20.8503
3.5 | 0.6943 | 0.03227 | -0.0573 | 21.5153
4 | 0.6988 | 0.03644 | -0.0539 | 19.1767
4.5 | 0.7416 | 0.03833 | -0.0517 | 19.3478
5 | 0.7869 | 0.04007 | -0.0495 | 19.6381
5.5 | 0.7765 | 0.04565 | -0.0464 | 17.0099
6.5 | 0.8772 | 0.04853 | -0.0418 | 18.0754
7 | 0.8791 | 0.05367 | -0.0398 | 16.3797
8.5 | 1.0259 | 0.05382 | -0.0276 | 19.0617
9 | 1.1462 | 0.04278 | -0.0163 | 26.7929
9.5 | 1.1233 | 0.0496 | -0.0142 | 22.6472
10 | 1.1019 | 0.05742 | -0.0134 | 19.1902
10.5 | 1.1003 | 0.06416 | -0.0118 | 17.1493
11 | 1.1065 | 0.07093 | -0.0106 | 15.5999
11.5 | 1.0945 | 0.08081 | -0.0127 | 13.5441
12 | 1.074 | 0.09222 | -0.0169 | 11.6461
12.5 | 1.0318 | 0.10818 | -0.0262 | 9.5378
13 | 0.9867 | 0.12696 | -0.0382 | 7.7717
13.5 | 0.9548 | 0.14605 | -0.0501 | 6.5375
14 | 0.9424 | 0.16225 | -0.0597 | 5.8083

## 17. Re 250k Mach 0.00 (1)
BIGFOIL.COM POLAR EXPORT
NACA63-512 a=0.2
NACA63-512 a=0.2 |  |  |  | Cl Max: | 1.285 | at alpha= | 10.5 | deg
JavaFoil+Calcfoil stall+Eppler ext transition |  |  |  | L/D Max: | 80.151 | at alpha= | 6 | deg
Re: | 250000 |  |  | Cd Min: | 0.00888 | at alpha= | -0.5 | deg
Mach: | 0 |  |  | Cl=0 at alpha= | -2.6569 | deg
|  |  |  | @ Cl=0.1, Cd= | 0.011024
|  |  |  | @ Cl=0.4, Cd= | 0.009205
|  |  |  | @ Cl=0.6, Cd= | 0.0096783
alpha (deg) | Cl | Cd | Cm | Cl/Cd
-17 | -0.474 | 0.21444 | -0.011 | -2.21
-16.5 | -0.489 | 0.20084 | -0.011 | -2.434
-16 | -0.503 | 0.18536 | -0.011 | -2.715
-15.5 | -0.517 | 0.16496 | -0.011 | -3.134
-15 | -0.53 | 0.16198 | -0.011 | -3.271
-14.5 | -0.541 | 0.15065 | -0.011 | -3.593
-14 | -0.551 | 0.13408 | -0.012 | -4.112
-13.5 | -0.559 | 0.12688 | -0.012 | -4.41
-13 | -0.566 | 0.12002 | -0.012 | -4.712
-12.5 | -0.569 | 0.10992 | -0.012 | -5.176
-12 | -0.57 | 0.1049 | -0.013 | -5.431
-11.5 | -0.567 | 0.09567 | -0.013 | -5.93
-11 | -0.561 | 0.08919 | -0.013 | -6.296
-10.5 | -0.552 | 0.08166 | -0.013 | -6.76
-10 | -0.539 | 0.07795 | -0.014 | -6.914
-9.5 | -0.522 | 0.07215 | -0.014 | -7.235
-9 | -0.501 | 0.06721 | -0.014 | -7.455
-8.5 | -0.477 | 0.06303 | -0.014 | -7.563
-8 | -0.449 | 0.05813 | -0.015 | -7.718
-7.5 | -0.417 | 0.0541 | -0.015 | -7.711
-7 | -0.383 | 0.05031 | -0.016 | -7.61
-6.5 | -0.345 | 0.04779 | -0.016 | -7.229
-6 | -0.306 | 0.04499 | -0.016 | -6.796
-5.5 | -0.264 | 0.04216 | -0.017 | -6.253
-5 | -0.22 | 0.03989 | -0.017 | -5.507
-4.5 | -0.175 | 0.0379 | -0.017 | -4.607
-4 | -0.129 | 0.03606 | -0.018 | -3.568
-3.5 | -0.082 | 0.03462 | -0.018 | -2.368
-3 | -0.035 | 0.03311 | -0.02 | -1.051
-2.5 | 0.016 | 0.01116 | -0.041 | 1.438
-2 | 0.076 | 0.01104 | -0.041 | 6.849
-1.5 | 0.135 | 0.011 | -0.042 | 12.298
-1 | 0.195 | 0.01092 | -0.042 | 17.869
-0.5 | 0.255 | 0.00888 | -0.043 | 28.692
0 | 0.315 | 0.009 | -0.043 | 34.974
0.5 | 0.374 | 0.00914 | -0.043 | 40.951
1 | 0.434 | 0.00929 | -0.044 | 46.648
1.5 | 0.493 | 0.00946 | -0.044 | 52.111
2 | 0.552 | 0.00967 | -0.045 | 57.125
2.5 | 0.61 | 0.00968 | -0.045 | 63.069
3 | 0.668 | 0.00934 | -0.045 | 71.513
3.5 | 0.724 | 0.01031 | -0.046 | 70.242
4 | 0.78 | 0.01064 | -0.046 | 73.378
4.5 | 0.836 | 0.011 | -0.046 | 75.99
5 | 0.889 | 0.01132 | -0.047 | 78.601
5.5 | 0.942 | 0.01179 | -0.047 | 79.919
6 | 0.993 | 0.01239 | -0.047 | 80.151
6.5 | 1.043 | 0.01316 | -0.048 | 79.234
7 | 1.09 | 0.01407 | -0.048 | 77.489
7.5 | 1.123 | 0.02042 | -0.048 | 54.998
8 | 1.163 | 0.0217 | -0.048 | 53.606
8.5 | 1.2 | 0.02322 | -0.048 | 51.666
9 | 1.232 | 0.0248 | -0.048 | 49.671
9.5 | 1.257 | 0.02651 | -0.049 | 47.417
10 | 1.275 | 0.02831 | -0.049 | 45.035
10.5 | 1.285 | 0.03043 | -0.049 | 42.237
11 | 1.106 | 0.07463 | -0.025 | 14.818
11.5 | 1.106 | 0.08011 | -0.024 | 13.809
12 | 1.101 | 0.08635 | -0.022 | 12.748
12.5 | 1.091 | 0.09197 | -0.021 | 11.858
13 | 1.076 | 0.09773 | -0.02 | 11.006
13.5 | 1.056 | 0.10454 | -0.019 | 10.102
14 | 1.033 | 0.11415 | -0.02 | 9.047
14.5 | 1.005 | 0.12323 | -0.018 | 8.154
15 | 0.974 | 0.12985 | -0.017 | 7.504
15.5 | 0.942 | 0.1373 | -0.017 | 6.859

## 18. Re 250k Mach 0.00 (2)
BIGFOIL.COM POLAR EXPORT
NACA63-512 a=0.2
NACA63-512 a=0.2 |  |  |  | Cl Max: | 1.2769 | at alpha= | 15 | deg
XFOIL ncrit=9 |  |  |  | L/D Max: | 84.9887 | at alpha= | 7.5 | deg
Re: | 250000 |  |  | Cd Min: | 0.24308 | at alpha= | -20 | deg
Mach: | 0 |  |  | Cl=0 at alpha= | -2.8802 | deg
|  |  |  | @ Cl=0.1, Cd= | 0.012191
|  |  |  | @ Cl=0.4, Cd= | 0.01005
|  |  |  | @ Cl=0.6, Cd= | 0.010358
alpha (deg) | Cl | Cd | Cm | Cl/Cd
-20 | -0.6763 | 0.24308 | 0.0537 | -2.7822
-19.5 | -0.656 | 0.23566 | 0.0507 | -2.7837
-18.5 | -0.6194 | 0.22304 | 0.0428 | -2.7771
-18 | -0.6012 | 0.21642 | 0.0385 | -2.7779
-17.5 | -0.5859 | 0.21041 | 0.0331 | -2.7846
-16.5 | -0.5504 | 0.19562 | 0.0259 | -2.8136
-16 | -0.5324 | 0.18903 | 0.0224 | -2.8165
-15.5 | -0.5156 | 0.1823 | 0.0187 | -2.8283
-15 | -0.4998 | 0.17524 | 0.0146 | -2.8521
-14.5 | -0.4926 | 0.16908 | 0.0082 | -2.9134
-14 | -0.4892 | 0.1623 | 0.0019 | -3.0142
-13.5 | -0.4593 | 0.15271 | 0.0026 | -3.0077
-13 | -0.4432 | 0.14597 | -0.0003 | -3.0362
-12.5 | -0.4303 | 0.13888 | -0.004 | -3.0984
-12 | -0.4308 | 0.13166 | -0.0118 | -3.2721
-11.5 | -0.4267 | 0.12359 | -0.0181 | -3.4525
-11 | -0.4069 | 0.11477 | -0.0176 | -3.5454
-10.5 | -0.3908 | 0.1082 | -0.0198 | -3.6118
-10 | -0.3812 | 0.10079 | -0.0243 | -3.7821
-9.5 | -0.3851 | 0.09137 | -0.0364 | -4.2147
-9 | -0.3785 | 0.07862 | -0.0559 | -4.8143
-8.5 | -0.3611 | 0.07229 | -0.0518 | -4.9952
-8 | -0.3775 | 0.06525 | -0.0548 | -5.7854
-7.5 | -0.3761 | 0.05815 | -0.0572 | -6.4678
-7 | -0.3666 | 0.05277 | -0.0583 | -6.9471
-6.5 | -0.3448 | 0.04315 | -0.0589 | -7.9907
-6 | -0.3128 | 0.03789 | -0.0581 | -8.2555
-5.5 | -0.271 | 0.03363 | -0.0578 | -8.0583
-5 | -0.2241 | 0.02364 | -0.055 | -9.4797
-4.5 | -0.1723 | 0.01987 | -0.0538 | -8.6714
-4 | -0.1184 | 0.01796 | -0.0529 | -6.5924
-3.5 | -0.0658 | 0.01571 | -0.052 | -4.1884
-3 | -0.0126 | 0.01456 | -0.0514 | -0.86538
-2.5 | 0.04 | 0.0134 | -0.0509 | 2.9851
-2 | 0.0939 | 0.01261 | -0.0505 | 7.4465
-1.5 | 0.1323 | 0.00997 | -0.0479 | 13.2698
-1 | 0.1794 | 0.0099 | -0.0449 | 18.1212
-0.5 | 0.2236 | 0.00992 | -0.0411 | 22.5403
0 | 0.2782 | 0.01 | -0.039 | 27.82
0.5 | 0.363 | 0.01005 | -0.045 | 36.1194
1 | 0.4479 | 0.01005 | -0.0514 | 44.5672
1.5 | 0.5181 | 0.01007 | -0.0552 | 51.4499
2 | 0.5597 | 0.01019 | -0.0531 | 54.9264
2.5 | 0.6054 | 0.01038 | -0.0517 | 58.3237
3 | 0.6557 | 0.01061 | -0.0509 | 61.8002
3.5 | 0.7083 | 0.01087 | -0.0506 | 65.161
4 | 0.7619 | 0.01115 | -0.0505 | 68.3318
4.5 | 0.8158 | 0.01145 | -0.0504 | 71.2489
5 | 0.8698 | 0.01176 | -0.0503 | 73.9626
5.5 | 0.9234 | 0.01206 | -0.0501 | 76.5672
6 | 0.976 | 0.01225 | -0.0497 | 79.6735
6.5 | 1.0274 | 0.01248 | -0.0492 | 82.3237
7 | 1.0764 | 0.01274 | -0.0482 | 84.4898
7.5 | 1.1244 | 0.01323 | -0.0474 | 84.9887
8 | 1.1682 | 0.014 | -0.046 | 83.4429
8.5 | 1.2019 | 0.01544 | -0.0435 | 77.8433
9 | 1.2091 | 0.01849 | -0.0383 | 65.3921
9.5 | 1.1936 | 0.0223 | -0.0308 | 53.5247
10 | 1.1916 | 0.02603 | -0.0264 | 45.7779
10.5 | 1.1934 | 0.03002 | -0.0233 | 39.7535
11 | 1.1956 | 0.03436 | -0.0211 | 34.7963
11.5 | 1.2015 | 0.03861 | -0.0192 | 31.1189
12 | 1.21 | 0.04282 | -0.0179 | 28.2578
12.5 | 1.2196 | 0.04712 | -0.016 | 25.8829
13 | 1.234 | 0.05112 | -0.0151 | 24.1393
13.5 | 1.2529 | 0.05521 | -0.0132 | 22.6934
14 | 1.2607 | 0.06018 | -0.0133 | 20.9488
14.5 | 1.2714 | 0.06544 | -0.013 | 19.4285
15 | 1.2769 | 0.07134 | -0.0135 | 17.8988
15.5 | 1.2742 | 0.07951 | -0.0141 | 16.0257
16 | 1.2532 | 0.08932 | -0.0178 | 14.0305
16.5 | 1.2287 | 0.10084 | -0.0228 | 12.1846
17 | 1.197 | 0.11474 | -0.03 | 10.4323
17.5 | 1.1601 | 0.13094 | -0.0395 | 8.8598
18 | 1.1182 | 0.15009 | -0.0517 | 7.4502
18.5 | 1.0709 | 0.17327 | -0.0666 | 6.1805
19 | 0.7764 | 0.21489 | -0.0806 | 3.613
19.5 | 0.7622 | 0.22615 | -0.0891 | 3.3703
20 | 0.7728 | 0.23237 | -0.0917 | 3.3257

## 19. Re 250k Mach 0.10 (1)
BIGFOIL.COM POLAR EXPORT
NACA63-512 a=0.2
NACA63-512 a=0.2 |  |  |  | Cl Max: | 1.283 | at alpha= | 10.5 | deg
JavaFoil+Calcfoil stall+Eppler ext transition |  |  |  | L/D Max: | 79.788 | at alpha= | 6 | deg
Re: | 250000 |  |  | Cd Min: | 0.00894 | at alpha= | -0.5 | deg
Mach: | 0.1 |  |  | Cl=0 at alpha= | -2.6569 | deg
|  |  |  | @ Cl=0.1, Cd= | 0.011038
|  |  |  | @ Cl=0.4, Cd= | 0.009234
|  |  |  | @ Cl=0.6, Cd= | 0.0096474
alpha (deg) | Cl | Cd | Cm | Cl/Cd
-17 | -0.428 | 0.22417 | -0.011 | -1.909
-16.5 | -0.445 | 0.20708 | -0.011 | -2.151
-16 | -0.463 | 0.19649 | -0.011 | -2.355
-15.5 | -0.479 | 0.17745 | -0.011 | -2.701
-15 | -0.495 | 0.16644 | -0.011 | -2.975
-14.5 | -0.51 | 0.15312 | -0.011 | -3.329
-14 | -0.523 | 0.14441 | -0.011 | -3.621
-13.5 | -0.534 | 0.13322 | -0.012 | -4.011
-13 | -0.544 | 0.12154 | -0.012 | -4.472
-12.5 | -0.55 | 0.11699 | -0.012 | -4.702
-12 | -0.554 | 0.10636 | -0.012 | -5.207
-11.5 | -0.554 | 0.09723 | -0.013 | -5.7
-11 | -0.551 | 0.08971 | -0.013 | -6.142
-10.5 | -0.544 | 0.084 | -0.013 | -6.476
-10 | -0.533 | 0.07857 | -0.014 | -6.782
-9.5 | -0.518 | 0.07374 | -0.014 | -7.021
-9 | -0.498 | 0.06822 | -0.014 | -7.304
-8.5 | -0.475 | 0.06303 | -0.014 | -7.537
-8 | -0.448 | 0.05813 | -0.015 | -7.707
-7.5 | -0.417 | 0.05413 | -0.015 | -7.71
-7 | -0.383 | 0.05093 | -0.016 | -7.528
-6.5 | -0.346 | 0.04769 | -0.016 | -7.259
-6 | -0.307 | 0.04488 | -0.016 | -6.833
-5.5 | -0.265 | 0.04204 | -0.017 | -6.294
-5 | -0.221 | 0.03984 | -0.017 | -5.537
-4.5 | -0.175 | 0.03794 | -0.017 | -4.622
-4 | -0.129 | 0.03605 | -0.018 | -3.585
-3.5 | -0.082 | 0.03462 | -0.018 | -2.379
-3 | -0.035 | 0.03319 | -0.019 | -1.053
-2.5 | 0.016 | 0.01118 | -0.041 | 1.442
-2 | 0.076 | 0.01105 | -0.041 | 6.873
-1.5 | 0.136 | 0.01102 | -0.042 | 12.346
-1 | 0.196 | 0.01092 | -0.042 | 17.956
-0.5 | 0.256 | 0.00894 | -0.043 | 28.662
0 | 0.316 | 0.00903 | -0.043 | 35.01
0.5 | 0.376 | 0.00919 | -0.044 | 40.916
1 | 0.436 | 0.0093 | -0.044 | 46.836
1.5 | 0.495 | 0.00952 | -0.044 | 52.06
2 | 0.555 | 0.0095 | -0.045 | 58.408
2.5 | 0.613 | 0.00969 | -0.045 | 63.304
3 | 0.671 | 0.01011 | -0.046 | 66.378
3.5 | 0.728 | 0.01036 | -0.046 | 70.232
4 | 0.784 | 0.01071 | -0.046 | 73.171
4.5 | 0.839 | 0.01106 | -0.047 | 75.858
5 | 0.893 | 0.01139 | -0.047 | 78.432
5.5 | 0.946 | 0.01188 | -0.047 | 79.645
6 | 0.997 | 0.0125 | -0.047 | 79.788
6.5 | 1.047 | 0.01328 | -0.048 | 78.812
7 | 1.094 | 0.01423 | -0.048 | 76.893
7.5 | 1.127 | 0.02063 | -0.048 | 54.652
8 | 1.167 | 0.02194 | -0.048 | 53.206
8.5 | 1.203 | 0.02348 | -0.048 | 51.23
9 | 1.235 | 0.02511 | -0.049 | 49.162
9.5 | 1.259 | 0.02686 | -0.049 | 46.865
10 | 1.275 | 0.02872 | -0.049 | 44.401
10.5 | 1.283 | 0.03107 | -0.049 | 41.298
11 | 1.278 | 0.03409 | -0.049 | 37.483
11.5 | 1.1 | 0.08102 | -0.023 | 13.576
12 | 1.093 | 0.08602 | -0.022 | 12.702
12.5 | 1.079 | 0.09382 | -0.02 | 11.497
13 | 1.06 | 0.10138 | -0.02 | 10.46
13.5 | 1.037 | 0.10658 | -0.02 | 9.728
14 | 1.009 | 0.11608 | -0.02 | 8.689
14.5 | 0.976 | 0.12429 | -0.017 | 7.853
15 | 0.941 | 0.13188 | -0.017 | 7.135
15.5 | 0.904 | 0.14178 | -0.016 | 6.373

## 20. Re 250k Mach 0.10 (2)
BIGFOIL.COM POLAR EXPORT
NACA63-512 a=0.2
NACA63-512 a=0.2 |  |  |  | Cl Max: | 1.2667 | at alpha= | 15 | deg
XFOIL ncrit=9 |  |  |  | L/D Max: | 84.6891 | at alpha= | 7.5 | deg
Re: | 250000 |  |  | Cd Min: | 0.24706 | at alpha= | 20 | deg
Mach: | 0.1 |  |  | Cl=0 at alpha= | -2.8802 | deg
|  |  |  | @ Cl=0.1, Cd= | 0.012328
|  |  |  | @ Cl=0.4, Cd= | 0.010094
|  |  |  | @ Cl=0.6, Cd= | 0.010392
alpha (deg) | Cl | Cd | Cm | Cl/Cd
-20 | -0.6778 | 0.24354 | 0.0544 | -2.7831
-19.5 | -0.6577 | 0.23638 | 0.0512 | -2.7824
-19 | -0.6393 | 0.23014 | 0.0473 | -2.7779
-18.5 | -0.6208 | 0.22366 | 0.0432 | -2.7756
-18 | -0.6024 | 0.21701 | 0.0388 | -2.7759
-17.5 | -0.5873 | 0.21109 | 0.0332 | -2.7822
-17 | -0.576 | 0.20493 | 0.0275 | -2.8107
-16.5 | -0.5509 | 0.19617 | 0.0262 | -2.8083
-16 | -0.5328 | 0.18954 | 0.0226 | -2.811
-15.5 | -0.5157 | 0.18277 | 0.0189 | -2.8216
-15 | -0.4999 | 0.17569 | 0.0146 | -2.8454
-14.5 | -0.4931 | 0.16969 | 0.0082 | -2.9059
-14 | -0.4872 | 0.16186 | 0.0027 | -3.01
-13.5 | -0.458 | 0.1532 | 0.0028 | -2.9896
-13 | -0.442 | 0.14642 | -0.0002 | -3.0187
-12.5 | -0.4291 | 0.1393 | -0.0041 | -3.0804
-12 | -0.4299 | 0.13218 | -0.012 | -3.2524
-11.5 | -0.425 | 0.12413 | -0.0182 | -3.4238
-11 | -0.4033 | 0.11541 | -0.0172 | -3.4945
-10.5 | -0.3879 | 0.10872 | -0.0197 | -3.5679
-10 | -0.3784 | 0.10124 | -0.0244 | -3.7377
-9.5 | -0.3828 | 0.09185 | -0.037 | -4.1677
-8.5 | -0.3508 | 0.07395 | -0.0496 | -4.7437
-8 | -0.37 | 0.06648 | -0.0539 | -5.5656
-7.5 | -0.3722 | 0.05903 | -0.057 | -6.3053
-7 | -0.3658 | 0.05344 | -0.0585 | -6.8451
-6.5 | -0.3442 | 0.04385 | -0.0591 | -7.8495
-6 | -0.3132 | 0.0385 | -0.0584 | -8.1351
-5.5 | -0.2717 | 0.03406 | -0.0582 | -7.9771
-5 | -0.2252 | 0.02401 | -0.0555 | -9.3794
-4.5 | -0.1733 | 0.02013 | -0.0542 | -8.609
-4 | -0.1191 | 0.01809 | -0.0533 | -6.5837
-3.5 | -0.0658 | 0.01585 | -0.0524 | -4.1514
-3 | -0.0127 | 0.01465 | -0.0518 | -0.86689
-2.5 | 0.0403 | 0.01347 | -0.0511 | 2.9918
-2 | 0.0946 | 0.0127 | -0.0508 | 7.4488
-1.5 | 0.1337 | 0.01001 | -0.0484 | 13.3566
-1 | 0.181 | 0.00994 | -0.0454 | 18.2093
-0.5 | 0.2254 | 0.00996 | -0.0415 | 22.6305
0 | 0.2788 | 0.01004 | -0.039 | 27.7689
0.5 | 0.3635 | 0.01009 | -0.0449 | 36.0258
1 | 0.4491 | 0.0101 | -0.0514 | 44.4653
1.5 | 0.5217 | 0.01011 | -0.0555 | 51.6024
2 | 0.5633 | 0.01024 | -0.0534 | 55.0098
2.5 | 0.6092 | 0.01043 | -0.0519 | 58.4084
3 | 0.6596 | 0.01066 | -0.0512 | 61.8762
3.5 | 0.7125 | 0.01093 | -0.0508 | 65.1876
4 | 0.7664 | 0.01121 | -0.0507 | 68.3675
4.5 | 0.8206 | 0.01151 | -0.0505 | 71.2945
5 | 0.8749 | 0.01182 | -0.0504 | 74.0186
5.5 | 0.9289 | 0.01213 | -0.0502 | 76.5787
6 | 0.982 | 0.01233 | -0.0498 | 79.6431
6.5 | 1.0334 | 0.01255 | -0.0491 | 82.3426
7 | 1.0827 | 0.01283 | -0.0482 | 84.3882
7.5 | 1.1306 | 0.01335 | -0.0472 | 84.6891
8 | 1.1738 | 0.01418 | -0.0456 | 82.7786
8.5 | 1.2055 | 0.01575 | -0.0428 | 76.5397
9 | 1.2068 | 0.01905 | -0.0369 | 63.3491
9.5 | 1.1903 | 0.02295 | -0.0296 | 51.8649
10 | 1.1893 | 0.02677 | -0.0255 | 44.4266
10.5 | 1.1908 | 0.03091 | -0.0226 | 38.5247
11 | 1.1915 | 0.03548 | -0.0204 | 33.5823
11.5 | 1.1984 | 0.03975 | -0.0187 | 30.1484
12 | 1.2065 | 0.04407 | -0.0173 | 27.3769
12.5 | 1.2172 | 0.04835 | -0.0155 | 25.1748
13 | 1.2314 | 0.05247 | -0.0146 | 23.4686
13.5 | 1.2486 | 0.05681 | -0.0128 | 21.9785
14 | 1.2561 | 0.06206 | -0.0129 | 20.2401
14.5 | 1.2643 | 0.06777 | -0.0129 | 18.6557
15 | 1.2667 | 0.07425 | -0.0137 | 17.0599
15.5 | 1.2596 | 0.08318 | -0.0147 | 15.1431
16 | 1.2354 | 0.09381 | -0.0193 | 13.1692
16.5 | 1.2081 | 0.10621 | -0.0252 | 11.3746
17 | 1.1744 | 0.12102 | -0.0335 | 9.7042
17.5 | 1.1377 | 0.13787 | -0.0438 | 8.252
18 | 1.0977 | 0.15737 | -0.0563 | 6.9753
18.5 | 0.9809 | 0.22123 | -0.0876 | 4.4338
19 | 0.9806 | 0.23346 | -0.0972 | 4.2003
19.5 | 0.9995 | 0.2391 | -0.0999 | 4.1803
20 | 1.0163 | 0.24706 | -0.1021 | 4.1136

## 21. Re 250k Mach 0.25 (1)
BIGFOIL.COM POLAR EXPORT
NACA63-512 a=0.2
NACA63-512 a=0.2 |  |  |  | Cl Max: | 1.267 | at alpha= | 10 | deg
JavaFoil+Calcfoil stall+Eppler ext transition |  |  |  | L/D Max: | 78.18 | at alpha= | 5.5 | deg
Re: | 250000 |  |  | Cd Min: | 0.00906 | at alpha= | -0.5 | deg
Mach: | 0.25 |  |  | Cl=0 at alpha= | -2.6604 | deg
|  |  |  | @ Cl=0.1, Cd= | 0.011171
|  |  |  | @ Cl=0.4, Cd= | 0.0093229
|  |  |  | @ Cl=0.6, Cd= | 0.0098912
alpha (deg) | Cl | Cd | Cm | Cl/Cd
-15 | -0.101 | 0.2354 | -0.013 | -0.428
-14.5 | -0.196 | 0.213 | -0.013 | -0.922
-14 | -0.252 | 0.18149 | -0.013 | -1.391
-13.5 | -0.3 | 0.16332 | -0.012 | -1.837
-13 | -0.342 | 0.15554 | -0.012 | -2.2
-12.5 | -0.379 | 0.1388 | -0.012 | -2.734
-12 | -0.411 | 0.12334 | -0.012 | -3.336
-11.5 | -0.438 | 0.11497 | -0.012 | -3.809
-11 | -0.458 | 0.10578 | -0.013 | -4.333
-10.5 | -0.472 | 0.09443 | -0.013 | -5.001
-10 | -0.479 | 0.08685 | -0.013 | -5.519
-9.5 | -0.479 | 0.077 | -0.014 | -6.227
-9 | -0.473 | 0.07401 | -0.014 | -6.388
-8.5 | -0.459 | 0.06637 | -0.014 | -6.921
-8 | -0.44 | 0.06114 | -0.015 | -7.194
-7.5 | -0.415 | 0.05661 | -0.015 | -7.323
-7 | -0.384 | 0.05199 | -0.016 | -7.393
-6.5 | -0.35 | 0.04905 | -0.016 | -7.13
-6 | -0.311 | 0.04602 | -0.017 | -6.768
-5.5 | -0.27 | 0.04283 | -0.017 | -6.296
-5 | -0.225 | 0.04047 | -0.018 | -5.567
-4.5 | -0.179 | 0.0383 | -0.018 | -4.685
-4 | -0.132 | 0.03645 | -0.018 | -3.632
-3.5 | -0.084 | 0.03497 | -0.019 | -2.415
-3 | -0.036 | 0.03353 | -0.019 | -1.069
-2.5 | 0.017 | 0.01127 | -0.042 | 1.468
-2 | 0.078 | 0.01121 | -0.043 | 6.961
-1.5 | 0.14 | 0.0111 | -0.043 | 12.589
-1 | 0.201 | 0.01108 | -0.043 | 18.178
-0.5 | 0.263 | 0.00906 | -0.044 | 29.046
0 | 0.325 | 0.00917 | -0.044 | 35.445
0.5 | 0.386 | 0.00928 | -0.045 | 41.62
1 | 0.448 | 0.00947 | -0.045 | 47.261
1.5 | 0.509 | 0.00969 | -0.046 | 52.523
2 | 0.569 | 0.0097 | -0.046 | 58.685
2.5 | 0.629 | 0.01007 | -0.046 | 62.453
3 | 0.687 | 0.01034 | -0.047 | 66.432
3.5 | 0.745 | 0.01064 | -0.047 | 69.984
4 | 0.802 | 0.01104 | -0.047 | 72.63
4.5 | 0.859 | 0.01143 | -0.048 | 75.152
5 | 0.914 | 0.01181 | -0.048 | 77.401
5.5 | 0.968 | 0.01238 | -0.048 | 78.18
6 | 1.02 | 0.01309 | -0.049 | 77.892
6.5 | 1.069 | 0.014 | -0.049 | 76.395
7 | 1.116 | 0.01511 | -0.049 | 73.876
7.5 | 1.149 | 0.02185 | -0.049 | 52.59
8 | 1.187 | 0.02335 | -0.049 | 50.826
8.5 | 1.22 | 0.02504 | -0.049 | 48.711
9 | 1.246 | 0.02698 | -0.05 | 46.201
9.5 | 1.263 | 0.02894 | -0.05 | 43.648
10 | 1.267 | 0.0313 | -0.05 | 40.463
10.5 | 1.087 | 0.07172 | -0.027 | 15.151
11 | 1.07 | 0.07963 | -0.021 | 13.443
11.5 | 1.049 | 0.08497 | -0.021 | 12.351
12 | 1.018 | 0.09449 | -0.02 | 10.775
12.5 | 0.976 | 0.10255 | -0.019 | 9.52
13 | 0.925 | 0.11094 | -0.016 | 8.334
13.5 | 0.864 | 0.12485 | -0.015 | 6.923
14 | 0.796 | 0.13671 | -0.014 | 5.823
14.5 | 0.721 | 0.14323 | -0.015 | 5.035
15 | 0.641 | 0.16744 | -0.015 | 3.826

## 22. Re 250k Mach 0.25 (2)
BIGFOIL.COM POLAR EXPORT
NACA63-512 a=0.2
NACA63-512 a=0.2 |  |  |  | Cl Max: | 1.2236 | at alpha= | 13.5 | deg
XFOIL ncrit=9 |  |  |  | L/D Max: | 83.3757 | at alpha= | 7 | deg
Re: | 250000 |  |  | Cd Min: | 0.24715 | at alpha= | -20 | deg
Mach: | 0.25 |  |  | Cl=0 at alpha= | -2.8898 | deg
|  |  |  | @ Cl=0.1, Cd= | 0.012879
|  |  |  | @ Cl=0.4, Cd= | 0.010322
|  |  |  | @ Cl=0.6, Cd= | 0.010569
alpha (deg) | Cl | Cd | Cm | Cl/Cd
-20 | -0.688 | 0.24715 | 0.0578 | -2.7837
-19.5 | -0.6681 | 0.24048 | 0.0537 | -2.7782
-19 | -0.6488 | 0.23398 | 0.0495 | -2.7729
-18.5 | -0.6293 | 0.2272 | 0.0451 | -2.7698
-18 | -0.6099 | 0.22041 | 0.0403 | -2.7671
-17.5 | -0.5957 | 0.21503 | 0.0341 | -2.7703
-17 | -0.575 | 0.20631 | 0.0308 | -2.7871
-16.5 | -0.5542 | 0.19918 | 0.0278 | -2.7824
-16 | -0.5352 | 0.19234 | 0.0238 | -2.7826
-15.5 | -0.5172 | 0.18534 | 0.0198 | -2.7905
-15 | -0.5021 | 0.17854 | 0.0145 | -2.8123
-14.5 | -0.4961 | 0.17299 | 0.0079 | -2.8678
-14 | -0.4726 | 0.16293 | 0.0061 | -2.9006
-13.5 | -0.4525 | 0.15574 | 0.0036 | -2.9055
-13 | -0.4363 | 0.14872 | 0.0001 | -2.9337
-12.5 | -0.4258 | 0.14174 | -0.0052 | -3.0041
-12 | -0.4249 | 0.13492 | -0.0129 | -3.1493
-11.5 | -0.4076 | 0.12524 | -0.0144 | -3.2546
-11 | -0.3874 | 0.11831 | -0.0162 | -3.2744
-10.5 | -0.3737 | 0.11118 | -0.0198 | -3.3612
-10 | -0.3684 | 0.10333 | -0.0272 | -3.5653
-9.5 | -0.3677 | 0.09469 | -0.0389 | -3.8832
-9 | -0.3379 | 0.08551 | -0.0416 | -3.9516
-8.5 | -0.3234 | 0.07873 | -0.0457 | -4.1077
-8 | -0.3327 | 0.07134 | -0.05 | -4.6636
-7.5 | -0.3597 | 0.06275 | -0.0587 | -5.7323
-6.5 | -0.3368 | 0.04757 | -0.0605 | -7.0801
-6 | -0.3122 | 0.04162 | -0.0605 | -7.5012
-5.5 | -0.2732 | 0.03639 | -0.0603 | -7.5076
-5 | -0.2303 | 0.02623 | -0.058 | -8.78
-4.5 | -0.179 | 0.02175 | -0.0565 | -8.2299
-4 | -0.1233 | 0.01884 | -0.0555 | -6.5446
-3.5 | -0.0669 | 0.01679 | -0.0546 | -3.9845
-3 | -0.0121 | 0.0151 | -0.0539 | -0.80132
-2.5 | 0.0428 | 0.01396 | -0.053 | 3.0659
-2 | 0.0979 | 0.01301 | -0.0524 | 7.525
-1.5 | 0.1411 | 0.01032 | -0.0508 | 13.6725
-1 | 0.1889 | 0.01013 | -0.0474 | 18.6476
-0.5 | 0.2358 | 0.01017 | -0.0438 | 23.1858
0 | 0.2841 | 0.01025 | -0.0397 | 27.7171
0.5 | 0.3659 | 0.01031 | -0.0442 | 35.4898
1 | 0.4547 | 0.01034 | -0.0509 | 43.9749
1.5 | 0.5417 | 0.01035 | -0.0575 | 52.3382
2 | 0.5834 | 0.01049 | -0.0552 | 55.6149
2.5 | 0.6296 | 0.01071 | -0.0534 | 58.7862
3 | 0.681 | 0.01097 | -0.0525 | 62.0784
3.5 | 0.7355 | 0.01125 | -0.052 | 65.3778
4 | 0.7912 | 0.01155 | -0.0517 | 68.5022
4.5 | 0.8474 | 0.01188 | -0.0514 | 71.33
5 | 0.9035 | 0.01222 | -0.0512 | 73.9362
5.5 | 0.9591 | 0.01256 | -0.0508 | 76.3615
6 | 1.0137 | 0.01276 | -0.05 | 79.4436
6.5 | 1.0664 | 0.01302 | -0.0489 | 81.9048
7 | 1.1164 | 0.01339 | -0.0475 | 83.3757
7.5 | 1.1635 | 0.01406 | -0.0459 | 82.7525
8 | 1.201 | 0.01528 | -0.0431 | 78.5995
8.5 | 1.2136 | 0.0178 | -0.0377 | 68.1798
9 | 1.1903 | 0.02195 | -0.0295 | 54.2278
9.5 | 1.1793 | 0.02656 | -0.0247 | 44.4014
10 | 1.1767 | 0.03121 | -0.0217 | 37.7027
10.5 | 1.1767 | 0.03606 | -0.0196 | 32.6317
11 | 1.1739 | 0.04142 | -0.0178 | 28.3414
11.5 | 1.1832 | 0.04591 | -0.0163 | 25.7722
12 | 1.1913 | 0.05064 | -0.0149 | 23.5249
12.5 | 1.205 | 0.05519 | -0.0133 | 21.8337
13 | 1.2167 | 0.06026 | -0.0125 | 20.1908
13.5 | 1.2236 | 0.06633 | -0.0117 | 18.4472
14 | 1.2197 | 0.07399 | -0.0131 | 16.4847
14.5 | 1.2087 | 0.08319 | -0.0154 | 14.5294
15 | 1.1897 | 0.09409 | -0.0196 | 12.6443
15.5 | 1.1631 | 0.107 | -0.0257 | 10.8701
16 | 1.1307 | 0.12211 | -0.0343 | 9.2597
16.5 | 1.0852 | 0.14191 | -0.0469 | 7.6471
17 | 1.0274 | 0.16869 | -0.0643 | 6.0905
17.5 | 0.9958 | 0.19187 | -0.0771 | 5.19
18 | 0.9778 | 0.22035 | -0.0899 | 4.4375
18.5 | 0.995 | 0.22844 | -0.0924 | 4.3556

## 23. Re 250k Mach 0.50 (1)
BIGFOIL.COM POLAR EXPORT
NACA63-512 a=0.2
NACA63-512 a=0.2 |  |  |  | Cl Max: | 1.223 | at alpha= | 8 | deg
JavaFoil+Calcfoil stall+Eppler ext transition |  |  |  | L/D Max: | 70.981 | at alpha= | 5 | deg
Re: | 250000 |  |  | Cd Min: | 0.00964 | at alpha= | 0.5 | deg
Mach: | 0.5 |  |  | Cl=0 at alpha= | -2.6364 | deg
|  |  |  | @ Cl=0.1, Cd= | 0.024855
|  |  |  | @ Cl=0.4, Cd= | 0.0097161
|  |  |  | @ Cl=0.6, Cd= | 0.010698
alpha (deg) | Cl | Cd | Cm | Cl/Cd
-20 | -0.96 | 0.26975 | -0.02 | -3.56
-19.5 | -0.931 | 0.25517 | -0.019 | -3.647
-19 | -0.903 | 0.25178 | -0.019 | -3.588
-18.5 | -0.876 | 0.24691 | -0.019 | -3.549
-18 | -0.849 | 0.23908 | -0.019 | -3.552
-17.5 | -0.822 | 0.23559 | -0.019 | -3.489
-17 | -0.795 | 0.21687 | -0.02 | -3.665
-16.5 | -0.766 | 0.21533 | -0.019 | -3.557
-16 | -0.738 | 0.20503 | -0.019 | -3.6
-15.5 | -0.711 | 0.21145 | -0.019 | -3.361
-15 | -0.683 | 0.20752 | -0.019 | -3.293
-14.5 | -0.656 | 0.19504 | -0.019 | -3.364
-14 | -0.629 | 0.19123 | -0.019 | -3.287
-13.5 | -0.6 | 0.18153 | -0.018 | -3.305
-13 | -0.572 | 0.172 | -0.018 | -3.327
-12.5 | -0.545 | 0.15856 | -0.018 | -3.436
-12 | -0.517 | 0.15462 | -0.018 | -3.346
-11.5 | -0.49 | 0.16173 | -0.018 | -3.028
-11 | -0.462 | 0.15852 | -0.019 | -2.915
-10.5 | -0.435 | 0.14117 | -0.019 | -3.079
-10 | -0.406 | 0.13162 | -0.017 | -3.086
-9.5 | -0.379 | 0.1281 | -0.018 | -2.956
-9 | -0.351 | 0.12217 | -0.018 | -2.874
-8.5 | -0.323 | 0.11816 | -0.018 | -2.738
-8 | -0.296 | 0.11549 | -0.018 | -2.562
-7.5 | -0.268 | 0.10912 | -0.016 | -2.455
-7 | -0.24 | 0.10111 | -0.016 | -2.377
-6.5 | -0.213 | 0.17267 | -0.017 | -1.233
-6 | -0.281 | 0.05983 | -0.016 | -4.689
-5.5 | -0.273 | 0.05016 | -0.017 | -5.442
-5 | -0.238 | 0.04473 | -0.018 | -5.315
-4.5 | -0.194 | 0.04094 | -0.019 | -4.733
-4 | -0.145 | 0.03847 | -0.02 | -3.767
-3.5 | -0.093 | 0.03629 | -0.02 | -2.568
-3 | -0.04 | 0.03456 | -0.021 | -1.15
-2.5 | 0.015 | 0.03317 | -0.022 | 0.447
-2 | 0.07 | 0.03195 | -0.023 | 2.195
-1.5 | 0.156 | 0.01161 | -0.048 | 13.431
-1 | 0.225 | 0.01162 | -0.049 | 19.377
-0.5 | 0.294 | 0.01158 | -0.049 | 25.391
0 | 0.363 | 0.00981 | -0.05 | 37.01
0.5 | 0.43 | 0.00964 | -0.05 | 44.6
1 | 0.495 | 0.01024 | -0.05 | 48.397
1.5 | 0.561 | 0.0105 | -0.05 | 53.456
2 | 0.626 | 0.01083 | -0.051 | 57.842
2.5 | 0.691 | 0.01119 | -0.051 | 61.769
3 | 0.755 | 0.01166 | -0.051 | 64.776
3.5 | 0.819 | 0.01215 | -0.052 | 67.423
4 | 0.882 | 0.01276 | -0.052 | 69.115
4.5 | 0.944 | 0.01345 | -0.052 | 70.223
5 | 1.004 | 0.01414 | -0.053 | 70.981
5.5 | 1.061 | 0.01512 | -0.053 | 70.147
6 | 1.114 | 0.0164 | -0.053 | 67.908
6.5 | 1.151 | 0.0241 | -0.053 | 47.758
7 | 1.191 | 0.02631 | -0.053 | 45.256
7.5 | 1.219 | 0.02874 | -0.054 | 42.418
8 | 1.223 | 0.03152 | -0.054 | 38.786
8.5 | 1.018 | 0.06255 | -0.022 | 16.279
9 | 0.871 | 0.07673 | -0.017 | 11.354
9.5 | 0.653 | 0.11487 | -0.019 | 5.683
10 | 0.679 | 0.11855 | -0.021 | 5.729
10.5 | 0.706 | 0.13921 | -0.024 | 5.071
11 | 0.732 | 0.14226 | -0.024 | 5.145
11.5 | 0.758 | 0.14838 | -0.024 | 5.107
12 | 0.785 | 0.16807 | -0.027 | 4.671
12.5 | 0.811 | 0.16634 | -0.028 | 4.874
13 | 0.836 | 0.17337 | -0.028 | 4.824

## 24. Re 250k Mach 0.50 (2)
BIGFOIL.COM POLAR EXPORT
NACA63-512 a=0.2
NACA63-512 a=0.2 |  |  |  | Cl Max: | 1.242 | at alpha= | 7.5 | deg
XFOIL ncrit=9 |  |  |  | L/D Max: | 75.7968 | at alpha= | 6.5 | deg
Re: | 250000 |  |  | Cd Min: | 0.26959 | at alpha= | -20 | deg
Mach: | 0.5 |  |  | Cl=0 at alpha= | -2.9175 | deg
|  |  |  | @ Cl=0.1, Cd= | 0.014856
|  |  |  | @ Cl=0.4, Cd= | 0.011391
|  |  |  | @ Cl=0.6, Cd= | 0.011701
alpha (deg) | Cl | Cd | Cm | Cl/Cd
-20 | -0.7468 | 0.26959 | 0.0704 | -2.7701
-19.5 | -0.7225 | 0.26153 | 0.0648 | -2.7626
-19 | -0.6986 | 0.2535 | 0.0594 | -2.7558
-18.5 | -0.6763 | 0.24662 | 0.0526 | -2.7423
-17.5 | -0.6273 | 0.22897 | 0.0431 | -2.7397
-17 | -0.6027 | 0.22105 | 0.0385 | -2.7265
-16.5 | -0.579 | 0.21314 | 0.0335 | -2.7165
-16 | -0.5559 | 0.20544 | 0.0279 | -2.7059
-15.5 | -0.5388 | 0.19949 | 0.0209 | -2.7009
-15 | -0.5174 | 0.19084 | 0.0158 | -2.7112
-14.5 | -0.4883 | 0.18096 | 0.0134 | -2.6984
-14 | -0.4655 | 0.17321 | 0.0093 | -2.6875
-13.5 | -0.4439 | 0.16543 | 0.0043 | -2.6833
-13 | -0.4363 | 0.16023 | -0.0039 | -2.723
-12.5 | -0.4121 | 0.15021 | -0.0076 | -2.7435
-12 | -0.3846 | 0.14149 | -0.0099 | -2.7182
-11.5 | -0.364 | 0.13383 | -0.0142 | -2.7199
-11 | -0.3462 | 0.12627 | -0.02 | -2.7417
-10.5 | -0.3409 | 0.11966 | -0.0303 | -2.8489
-10 | -0.3022 | 0.10926 | -0.0337 | -2.7659
-9.5 | -0.2855 | 0.10242 | -0.0368 | -2.7875
-9 | -0.2816 | 0.09612 | -0.0406 | -2.9297
-8.5 | -0.2906 | 0.08979 | -0.0484 | -3.2364
-8 | -0.2722 | 0.08141 | -0.0469 | -3.3436
-7.5 | -0.2595 | 0.07512 | -0.0485 | -3.4545
-7 | -0.2598 | 0.06775 | -0.0548 | -3.8347
-6.5 | -0.2929 | 0.06092 | -0.0658 | -4.8079
-6 | -0.2665 | 0.05268 | -0.0645 | -5.0588
-5.5 | -0.2595 | 0.04824 | -0.0676 | -5.3794
-5 | -0.2265 | 0.03602 | -0.068 | -6.2882
-4.5 | -0.1863 | 0.02953 | -0.0672 | -6.3088
-4 | -0.1349 | 0.0241 | -0.0659 | -5.5975
-3.5 | -0.0737 | 0.02062 | -0.0643 | -3.5742
-3 | -0.0105 | 0.01755 | -0.063 | -0.59829
-2.5 | 0.0531 | 0.01593 | -0.0617 | 3.3333
-2 | 0.1151 | 0.01451 | -0.0604 | 7.9325
-1.5 | 0.1781 | 0.01364 | -0.0596 | 13.0572
-1 | 0.2242 | 0.01114 | -0.0568 | 20.1257
-0.5 | 0.2782 | 0.01115 | -0.0526 | 24.9507
0 | 0.3269 | 0.01128 | -0.047 | 28.9805
0.5 | 0.3929 | 0.01138 | -0.0452 | 34.5255
1 | 0.4821 | 0.01152 | -0.0499 | 41.849
1.5 | 0.5839 | 0.01167 | -0.0573 | 50.0343
2 | 0.6737 | 0.01184 | -0.0627 | 56.9003
2.5 | 0.7192 | 0.01214 | -0.0595 | 59.2422
3 | 0.773 | 0.01252 | -0.0574 | 61.7412
3.5 | 0.8333 | 0.01293 | -0.0562 | 64.447
4 | 0.8959 | 0.0134 | -0.0552 | 66.8582
4.5 | 0.9593 | 0.01388 | -0.0541 | 69.1138
5 | 1.0233 | 0.01437 | -0.0528 | 71.2109
5.5 | 1.0836 | 0.01491 | -0.0509 | 72.6761
6 | 1.1433 | 0.01533 | -0.0483 | 74.5793
6.5 | 1.1938 | 0.01575 | -0.0443 | 75.7968
7 | 1.2327 | 0.01679 | -0.0392 | 73.4187
7.5 | 1.242 | 0.01879 | -0.0314 | 66.099
8 | 1.2261 | 0.02308 | -0.0248 | 53.1239
8.5 | 1.1918 | 0.02995 | -0.0206 | 39.793
9 | 1.1649 | 0.03734 | -0.0184 | 31.1971
9.5 | 1.1489 | 0.04449 | -0.0171 | 25.8238
10 | 1.1391 | 0.05162 | -0.0164 | 22.067
10.5 | 1.1346 | 0.05858 | -0.0159 | 19.3684
11 | 1.1423 | 0.06479 | -0.015 | 17.6308
11.5 | 1.1426 | 0.07207 | -0.0148 | 15.854
12 | 1.1372 | 0.0811 | -0.0166 | 14.0222
12.5 | 1.1205 | 0.09219 | -0.0207 | 12.1542

## 25. Re 500k Mach 0.00 (1)
BIGFOIL.COM POLAR EXPORT
NACA63-512 a=0.2
NACA63-512 a=0.2 |  |  |  | Cl Max: | 1.298 | at alpha= | 11 | deg
JavaFoil+Calcfoil stall+Eppler ext transition |  |  |  | L/D Max: | 104.952 | at alpha= | 4.5 | deg
Re: | 500000 |  |  | Cd Min: | 0.00712 | at alpha= | -0.5 | deg
Mach: | 0 |  |  | Cl=0 at alpha= | -2.6356 | deg
|  |  |  | @ Cl=0.1, Cd= | 0.0094075
|  |  |  | @ Cl=0.4, Cd= | 0.0073263
|  |  |  | @ Cl=0.6, Cd= | 0.007809
alpha (deg) | Cl | Cd | Cm | Cl/Cd
-17 | -0.474 | 0.18618 | -0.012 | -2.547
-16.5 | -0.489 | 0.17095 | -0.012 | -2.861
-16 | -0.503 | 0.16007 | -0.012 | -3.145
-15.5 | -0.517 | 0.14918 | -0.012 | -3.468
-15 | -0.53 | 0.14113 | -0.012 | -3.756
-14.5 | -0.542 | 0.13177 | -0.012 | -4.111
-14 | -0.552 | 0.12304 | -0.013 | -4.484
-13.5 | -0.56 | 0.11809 | -0.013 | -4.742
-13 | -0.566 | 0.10877 | -0.013 | -5.204
-12.5 | -0.569 | 0.10116 | -0.013 | -5.629
-12 | -0.57 | 0.09483 | -0.014 | -6.012
-11.5 | -0.568 | 0.08618 | -0.014 | -6.589
-11 | -0.562 | 0.08071 | -0.014 | -6.963
-10.5 | -0.553 | 0.07538 | -0.015 | -7.331
-10 | -0.54 | 0.07162 | -0.015 | -7.534
-9.5 | -0.523 | 0.06662 | -0.015 | -7.843
-9 | -0.502 | 0.06194 | -0.015 | -8.098
-8.5 | -0.477 | 0.05852 | -0.015 | -8.154
-8 | -0.449 | 0.05409 | -0.016 | -8.303
-7.5 | -0.418 | 0.0507 | -0.016 | -8.238
-7 | -0.383 | 0.0475 | -0.017 | -8.07
-6.5 | -0.346 | 0.04481 | -0.017 | -7.717
-6 | -0.306 | 0.04224 | -0.017 | -7.247
-5.5 | -0.264 | 0.03972 | -0.018 | -6.648
-5 | -0.22 | 0.03757 | -0.018 | -5.855
-4.5 | -0.175 | 0.03566 | -0.019 | -4.908
-4 | -0.129 | 0.03389 | -0.02 | -3.808
-3.5 | -0.102 | 0.00979 | -0.04 | -10.418
-3 | -0.043 | 0.00967 | -0.04 | -4.47
-2.5 | 0.016 | 0.0096 | -0.041 | 1.671
-2 | 0.076 | 0.00944 | -0.041 | 8.009
-1.5 | 0.135 | 0.00936 | -0.042 | 14.465
-1 | 0.195 | 0.00929 | -0.042 | 21.006
-0.5 | 0.255 | 0.00712 | -0.043 | 35.791
0 | 0.315 | 0.00721 | -0.043 | 43.64
0.5 | 0.374 | 0.00727 | -0.043 | 51.458
1 | 0.434 | 0.0074 | -0.044 | 58.617
1.5 | 0.493 | 0.00751 | -0.044 | 65.605
2 | 0.552 | 0.00763 | -0.045 | 72.367
2.5 | 0.611 | 0.00785 | -0.045 | 77.844
3 | 0.67 | 0.00775 | -0.046 | 86.537
3.5 | 0.728 | 0.00788 | -0.046 | 92.397
4 | 0.787 | 0.00814 | -0.046 | 96.621
4.5 | 0.844 | 0.00805 | -0.047 | 104.952
5 | 0.9 | 0.00893 | -0.047 | 100.807
5.5 | 0.954 | 0.00918 | -0.048 | 103.973
6 | 1.006 | 0.00964 | -0.048 | 104.391
6.5 | 1.055 | 0.01025 | -0.048 | 102.962
7 | 1.102 | 0.01101 | -0.048 | 100.108
7.5 | 1.13 | 0.0175 | -0.048 | 64.572
8 | 1.17 | 0.01858 | -0.048 | 62.991
8.5 | 1.207 | 0.01991 | -0.048 | 60.624
9 | 1.239 | 0.02127 | -0.049 | 58.258
9.5 | 1.265 | 0.02275 | -0.049 | 55.601
10 | 1.283 | 0.02432 | -0.049 | 52.758
10.5 | 1.294 | 0.02625 | -0.049 | 49.31
11 | 1.298 | 0.02834 | -0.05 | 45.81
11.5 | 1.295 | 0.03076 | -0.05 | 42.106
12 | 1.284 | 0.03346 | -0.05 | 38.378
12.5 | 1.263 | 0.03718 | -0.05 | 33.957
13 | 1.086 | 0.0896 | -0.03 | 12.126
13.5 | 1.06 | 0.09813 | -0.025 | 10.798
14 | 1.036 | 0.10527 | -0.026 | 9.846
14.5 | 1.007 | 0.11334 | -0.023 | 8.884
15 | 0.976 | 0.12189 | -0.022 | 8.006
15.5 | 0.943 | 0.12817 | -0.023 | 7.361
16 | 0.909 | 0.13544 | -0.022 | 6.708

## 26. Re 500k Mach 0.00 (2)
BIGFOIL.COM POLAR EXPORT
NACA63-512 a=0.2
NACA63-512 a=0.2 |  |  |  | Cl Max: | 1.3084 | at alpha= | 15.5 | deg
XFOIL ncrit=9 |  |  |  | L/D Max: | 108.944 | at alpha= | 6.5 | deg
Re: | 500000 |  |  | Cd Min: | 0.24179 | at alpha= | -20 | deg
Mach: | 0 |  |  | Cl=0 at alpha= | -2.7807 | deg
|  |  |  | @ Cl=0.1, Cd= | 0.0096159
|  |  |  | @ Cl=0.4, Cd= | 0.0071451
|  |  |  | @ Cl=0.6, Cd= | 0.0074035
alpha (deg) | Cl | Cd | Cm | Cl/Cd
-20 | -0.6766 | 0.24179 | 0.0563 | -2.7983
-19.5 | -0.6583 | 0.23565 | 0.0521 | -2.7935
-19 | -0.6403 | 0.22937 | 0.048 | -2.7916
-18.5 | -0.6221 | 0.22269 | 0.0438 | -2.7936
-18 | -0.6046 | 0.21552 | 0.0389 | -2.8053
-17.5 | -0.5903 | 0.20865 | 0.0336 | -2.8291
-17 | -0.5726 | 0.20074 | 0.0301 | -2.8524
-16.5 | -0.5534 | 0.19449 | 0.0272 | -2.8454
-16 | -0.5359 | 0.18795 | 0.0234 | -2.8513
-15.5 | -0.5193 | 0.18111 | 0.0196 | -2.8673
-15 | -0.5074 | 0.17329 | 0.014 | -2.928
-14.5 | -0.498 | 0.1657 | 0.0088 | -3.0054
-14 | -0.4793 | 0.15735 | 0.0068 | -3.0461
-13.5 | -0.4625 | 0.15077 | 0.0039 | -3.0676
-13 | -0.4481 | 0.14388 | 0.0005 | -3.1144
-12.5 | -0.4354 | 0.13649 | -0.0032 | -3.19
-12 | -0.4342 | 0.12709 | -0.0103 | -3.4165
-11.5 | -0.4269 | 0.11819 | -0.0153 | -3.612
-11 | -0.4141 | 0.1109 | -0.0167 | -3.734
-10.5 | -0.399 | 0.10475 | -0.0195 | -3.8091
-10 | -0.3798 | 0.09538 | -0.0285 | -3.982
-9.5 | -0.3889 | 0.08516 | -0.036 | -4.5667
-8 | -0.4508 | 0.05198 | -0.0523 | -8.6726
-7.5 | -0.4296 | 0.04735 | -0.0525 | -9.0729
-7 | -0.4006 | 0.0428 | -0.0527 | -9.3598
-6.5 | -0.3873 | 0.02605 | -0.0505 | -14.8676
-6 | -0.3437 | 0.02077 | -0.0491 | -16.5479
-5.5 | -0.294 | 0.01789 | -0.0488 | -16.4338
-5 | -0.2408 | 0.01603 | -0.0484 | -15.0218
-4.5 | -0.1855 | 0.01514 | -0.0481 | -12.2523
-4 | -0.1333 | 0.0128 | -0.0477 | -10.4141
-3.5 | -0.0785 | 0.01204 | -0.0475 | -6.5199
-3 | -0.0239 | 0.01125 | -0.0473 | -2.1244
-2.5 | 0.0306 | 0.01047 | -0.0471 | 2.9226
-2 | 0.0865 | 0.00991 | -0.0472 | 8.7286
-1.5 | 0.1402 | 0.00874 | -0.0475 | 16.0412
-1 | 0.189 | 0.00731 | -0.0468 | 25.855
-0.5 | 0.2424 | 0.00719 | -0.0459 | 33.7135
0 | 0.2947 | 0.00715 | -0.0447 | 41.2168
0.5 | 0.3425 | 0.00712 | -0.0423 | 48.1039
1 | 0.3939 | 0.00714 | -0.041 | 55.1681
1.5 | 0.4541 | 0.00719 | -0.0418 | 63.1572
2 | 0.5266 | 0.0073 | -0.0454 | 72.137
2.5 | 0.6046 | 0.00741 | -0.0505 | 81.5924
3 | 0.6553 | 0.00755 | -0.05 | 86.7947
3.5 | 0.7081 | 0.00775 | -0.0497 | 91.3677
4 | 0.7625 | 0.00797 | -0.0497 | 95.6713
4.5 | 0.8174 | 0.00821 | -0.0499 | 99.5615
5 | 0.8722 | 0.00845 | -0.05 | 103.2189
5.5 | 0.9262 | 0.00872 | -0.05 | 106.2156
6 | 0.9798 | 0.00902 | -0.05 | 108.6253
6.5 | 1.0317 | 0.00947 | -0.0497 | 108.944
7 | 1.0826 | 0.01004 | -0.0494 | 107.8287
7.5 | 1.1297 | 0.01091 | -0.0487 | 103.5472
8 | 1.17 | 0.01232 | -0.0473 | 94.9675
8.5 | 1.1948 | 0.01479 | -0.0441 | 80.7843
9 | 1.2114 | 0.01733 | -0.0397 | 69.9019
9.5 | 1.2236 | 0.01936 | -0.0344 | 63.2025
10 | 1.2325 | 0.02191 | -0.03 | 56.2529
10.5 | 1.2514 | 0.0242 | -0.0273 | 51.7107
11 | 1.2555 | 0.02788 | -0.0244 | 45.0323
11.5 | 1.2702 | 0.03103 | -0.0226 | 40.9346
12 | 1.2813 | 0.03468 | -0.0212 | 36.9464
12.5 | 1.2738 | 0.04032 | -0.0197 | 31.5923
13 | 1.2875 | 0.04417 | -0.0191 | 29.1487
13.5 | 1.296 | 0.04873 | -0.019 | 26.5955
14 | 1.2914 | 0.05497 | -0.0189 | 23.4928
14.5 | 1.2995 | 0.06021 | -0.0195 | 21.5828
15 | 1.305 | 0.06599 | -0.0205 | 19.7757
15.5 | 1.3084 | 0.07233 | -0.0221 | 18.0893
16 | 1.3019 | 0.07987 | -0.0233 | 16.3002
16.5 | 1.3023 | 0.0873 | -0.0259 | 14.9175
17 | 1.2987 | 0.09557 | -0.0289 | 13.589
17.5 | 1.2925 | 0.10452 | -0.0326 | 12.3661
18 | 1.2829 | 0.11436 | -0.0371 | 11.2181
18.5 | 1.2722 | 0.12486 | -0.0425 | 10.189
19 | 1.2615 | 0.1356 | -0.0485 | 9.3031
19.5 | 1.2457 | 0.14778 | -0.0557 | 8.4294
20 | 1.2248 | 0.16156 | -0.0643 | 7.5811

## 27. Re 500k Mach 0.10 (1)
BIGFOIL.COM POLAR EXPORT
NACA63-512 a=0.2
NACA63-512 a=0.2 |  |  |  | Cl Max: | 1.294 | at alpha= | 11 | deg
JavaFoil+Calcfoil stall+Eppler ext transition |  |  |  | L/D Max: | 104.871 | at alpha= | 4.5 | deg
Re: | 500000 |  |  | Cd Min: | 0.00717 | at alpha= | -0.5 | deg
Mach: | 0.1 |  |  | Cl=0 at alpha= | -2.6356 | deg
|  |  |  | @ Cl=0.1, Cd= | 0.009436
|  |  |  | @ Cl=0.4, Cd= | 0.007352
|  |  |  | @ Cl=0.6, Cd= | 0.0078197
alpha (deg) | Cl | Cd | Cm | Cl/Cd
-16.5 | -0.446 | 0.18124 | -0.012 | -2.46
-16 | -0.463 | 0.1719 | -0.012 | -2.694
-15.5 | -0.48 | 0.15227 | -0.012 | -3.15
-15 | -0.495 | 0.14385 | -0.012 | -3.443
-14.5 | -0.51 | 0.13487 | -0.012 | -3.782
-14 | -0.523 | 0.12702 | -0.012 | -4.119
-13.5 | -0.535 | 0.11593 | -0.013 | -4.612
-13 | -0.544 | 0.11094 | -0.013 | -4.903
-12.5 | -0.551 | 0.10359 | -0.013 | -5.315
-12 | -0.554 | 0.09683 | -0.014 | -5.724
-11.5 | -0.555 | 0.08785 | -0.014 | -6.313
-11 | -0.551 | 0.08124 | -0.014 | -6.789
-10.5 | -0.544 | 0.07699 | -0.014 | -7.072
-10 | -0.533 | 0.07173 | -0.015 | -7.436
-9.5 | -0.518 | 0.06713 | -0.015 | -7.721
-9 | -0.499 | 0.06271 | -0.015 | -7.953
-8.5 | -0.476 | 0.05894 | -0.015 | -8.069
-8 | -0.448 | 0.0542 | -0.016 | -8.274
-7.5 | -0.418 | 0.05097 | -0.016 | -8.197
-7 | -0.384 | 0.04779 | -0.017 | -8.032
-6.5 | -0.347 | 0.04492 | -0.017 | -7.717
-6 | -0.307 | 0.04222 | -0.017 | -7.272
-5.5 | -0.265 | 0.03976 | -0.018 | -6.663
-5 | -0.221 | 0.03746 | -0.019 | -5.903
-4.5 | -0.176 | 0.03574 | -0.019 | -4.916
-4 | -0.13 | 0.03365 | -0.021 | -3.858
-3.5 | -0.102 | 0.00979 | -0.04 | -10.46
-3 | -0.043 | 0.00968 | -0.041 | -4.486
-2.5 | 0.016 | 0.0096 | -0.041 | 1.678
-2 | 0.076 | 0.00948 | -0.041 | 8.017
-1.5 | 0.136 | 0.00937 | -0.042 | 14.518
-1 | 0.196 | 0.00933 | -0.042 | 21.03
-0.5 | 0.256 | 0.00717 | -0.043 | 35.744
0 | 0.316 | 0.00722 | -0.043 | 43.817
0.5 | 0.376 | 0.00732 | -0.044 | 51.4
1 | 0.436 | 0.0074 | -0.044 | 58.858
1.5 | 0.495 | 0.00752 | -0.044 | 65.91
2 | 0.555 | 0.00769 | -0.045 | 72.13
2.5 | 0.614 | 0.00786 | -0.045 | 78.15
3 | 0.674 | 0.00776 | -0.046 | 86.874
3.5 | 0.732 | 0.00794 | -0.046 | 92.205
4 | 0.791 | 0.00817 | -0.047 | 96.796
4.5 | 0.849 | 0.00809 | -0.047 | 104.871
5 | 0.904 | 0.00898 | -0.047 | 100.662
5.5 | 0.958 | 0.00924 | -0.048 | 103.692
6 | 1.01 | 0.00972 | -0.048 | 103.961
6.5 | 1.059 | 0.01034 | -0.048 | 102.421
7 | 1.106 | 0.01114 | -0.049 | 99.285
7.5 | 1.134 | 0.01768 | -0.048 | 64.151
8 | 1.174 | 0.01878 | -0.048 | 62.508
8.5 | 1.21 | 0.02014 | -0.049 | 60.09
9 | 1.242 | 0.02155 | -0.049 | 57.655
9.5 | 1.267 | 0.02308 | -0.049 | 54.881
10 | 1.283 | 0.02469 | -0.049 | 51.988
10.5 | 1.292 | 0.02677 | -0.05 | 48.258
11 | 1.294 | 0.02898 | -0.05 | 44.643
11.5 | 1.287 | 0.03135 | -0.05 | 41.067
12 | 1.274 | 0.03375 | -0.05 | 37.742
12.5 | 1.217 | 0.04476 | -0.048 | 27.192
13 | 1.066 | 0.09324 | -0.027 | 11.431
13.5 | 1.041 | 0.09919 | -0.026 | 10.49
14 | 1.011 | 0.10629 | -0.025 | 9.515
14.5 | 0.978 | 0.1167 | -0.022 | 8.378
15 | 0.942 | 0.12525 | -0.021 | 7.522
15.5 | 0.905 | 0.13316 | -0.021 | 6.793
16 | 0.865 | 0.1404 | -0.021 | 6.163

## 28. Re 500k Mach 0.10 (2)
BIGFOIL.COM POLAR EXPORT
NACA63-512 a=0.2
NACA63-512 a=0.2 |  |  |  | Cl Max: | 1.2996 | at alpha= | 15.5 | deg
XFOIL ncrit=9 |  |  |  | L/D Max: | 108.94 | at alpha= | 6.5 | deg
Re: | 500000 |  |  | Cd Min: | 0.24259 | at alpha= | -20 | deg
Mach: | 0.1 |  |  | Cl=0 at alpha= | -2.784 | deg
|  |  |  | @ Cl=0.1, Cd= | 0.0097152
|  |  |  | @ Cl=0.4, Cd= | 0.0071728
|  |  |  | @ Cl=0.6, Cd= | 0.0074288
alpha (deg) | Cl | Cd | Cm | Cl/Cd
-20 | -0.6786 | 0.24259 | 0.0568 | -2.7973
-19.5 | -0.6601 | 0.23639 | 0.0526 | -2.7924
-19 | -0.6419 | 0.23006 | 0.0484 | -2.7901
-18.5 | -0.6236 | 0.22332 | 0.0442 | -2.7924
-18 | -0.606 | 0.21613 | 0.0392 | -2.8039
-17.5 | -0.5914 | 0.20928 | 0.034 | -2.8259
-17 | -0.5732 | 0.20136 | 0.0305 | -2.8466
-16.5 | -0.554 | 0.19507 | 0.0275 | -2.84
-16 | -0.5362 | 0.18849 | 0.0237 | -2.8447
-15.5 | -0.5194 | 0.18161 | 0.0198 | -2.86
-15 | -0.3931 | 0.15897 | 0.0074 | -2.4728
-14.5 | -0.3721 | 0.153 | 0.0057 | -2.432
-14 | -0.3615 | 0.14846 | 0.0025 | -2.435
-13.5 | -0.3532 | 0.14353 | -0.0009 | -2.4608
-13 | -0.3496 | 0.13659 | -0.0062 | -2.5595
-12.5 | -0.3503 | 0.12949 | -0.0107 | -2.7052
-11 | -0.4107 | 0.11166 | -0.0165 | -3.6781
-10.5 | -0.3959 | 0.10537 | -0.0194 | -3.7572
-10 | -0.3769 | 0.09572 | -0.0289 | -3.9375
-9.5 | -0.3853 | 0.08596 | -0.0357 | -4.4823
-9 | -0.3917 | 0.07642 | -0.0418 | -5.1256
-8 | -0.4448 | 0.05344 | -0.0524 | -8.3234
-7.5 | -0.4256 | 0.04871 | -0.0527 | -8.7374
-7 | -0.3986 | 0.04387 | -0.053 | -9.0859
-6.5 | -0.3863 | 0.02745 | -0.0512 | -14.0729
-6 | -0.3424 | 0.02264 | -0.0499 | -15.1237
-5.5 | -0.2954 | 0.01823 | -0.0493 | -16.2041
-5 | -0.2421 | 0.01626 | -0.0489 | -14.8893
-4.5 | -0.1867 | 0.01522 | -0.0485 | -12.2668
-4 | -0.134 | 0.01291 | -0.048 | -10.3796
-3.5 | -0.0788 | 0.01211 | -0.0479 | -6.507
-3 | -0.0235 | 0.01139 | -0.0477 | -2.0632
-2.5 | 0.0309 | 0.0105 | -0.0475 | 2.9429
-2 | 0.087 | 0.00996 | -0.0475 | 8.7349
-1.5 | 0.1417 | 0.00893 | -0.0477 | 15.8679
-1 | 0.1903 | 0.00733 | -0.0471 | 25.9618
-0.5 | 0.2441 | 0.0072 | -0.0462 | 33.9028
0 | 0.2967 | 0.00719 | -0.045 | 41.2656
0.5 | 0.3449 | 0.00715 | -0.0426 | 48.2378
1 | 0.3966 | 0.00717 | -0.0413 | 55.3138
1.5 | 0.4564 | 0.00722 | -0.0419 | 63.2133
2 | 0.5288 | 0.00732 | -0.0455 | 72.2404
2.5 | 0.6073 | 0.00744 | -0.0505 | 81.6263
3 | 0.6593 | 0.0076 | -0.0502 | 86.75
3.5 | 0.7124 | 0.00779 | -0.0499 | 91.4506
4 | 0.7672 | 0.008 | -0.0499 | 95.9
4.5 | 0.8224 | 0.00824 | -0.05 | 99.8058
5 | 0.8776 | 0.00849 | -0.0501 | 103.3687
5.5 | 0.9318 | 0.00879 | -0.0501 | 106.0068
6 | 0.9857 | 0.00909 | -0.05 | 108.4378
6.5 | 1.0382 | 0.00953 | -0.0498 | 108.9402
7 | 1.0888 | 0.01015 | -0.0494 | 107.2709
7.5 | 1.1359 | 0.01105 | -0.0485 | 102.7964
8 | 1.1751 | 0.01256 | -0.0469 | 93.5589
8.5 | 1.1974 | 0.01516 | -0.0433 | 78.9842
9 | 1.2115 | 0.0177 | -0.0385 | 68.4463
9.5 | 1.2228 | 0.01976 | -0.0332 | 61.8826
10 | 1.2312 | 0.02251 | -0.029 | 54.6957
10.5 | 1.2493 | 0.02496 | -0.0264 | 50.0521
11 | 1.2502 | 0.02904 | -0.0234 | 43.051
11.5 | 1.2665 | 0.03218 | -0.0219 | 39.3567
12 | 1.2762 | 0.03608 | -0.0205 | 35.3714
12.5 | 1.2699 | 0.04173 | -0.0192 | 30.4313
13 | 1.2817 | 0.04589 | -0.0187 | 27.9298
13.5 | 1.2895 | 0.0507 | -0.0186 | 25.4339
14 | 1.2843 | 0.05713 | -0.0187 | 22.4803
14.5 | 1.2931 | 0.06249 | -0.0195 | 20.6929
15 | 1.2977 | 0.06853 | -0.0206 | 18.9362
15.5 | 1.2996 | 0.07523 | -0.0224 | 17.275
16 | 1.2929 | 0.08305 | -0.0239 | 15.5677
16.5 | 1.2908 | 0.09103 | -0.0266 | 14.1799
17 | 1.2846 | 0.09996 | -0.0301 | 12.8511
17.5 | 1.2755 | 0.10969 | -0.0344 | 11.6282
18 | 1.2624 | 0.12053 | -0.0396 | 10.4737
18.5 | 1.2475 | 0.13224 | -0.046 | 9.4336
19 | 1.2318 | 0.14454 | -0.0533 | 8.5222
19.5 | 1.2087 | 0.15918 | -0.0624 | 7.5933
20 | 1.1783 | 0.17669 | -0.0738 | 6.6687

## 29. Re 500k Mach 0.25 (1)
BIGFOIL.COM POLAR EXPORT
NACA63-512 a=0.2
NACA63-512 a=0.2 |  |  |  | Cl Max: | 1.276 | at alpha= | 10 | deg
JavaFoil+Calcfoil stall+Eppler ext transition |  |  |  | L/D Max: | 102.085 | at alpha= | 5.5 | deg
Re: | 500000 |  |  | Cd Min: | 0.00725 | at alpha= | -0.5 | deg
Mach: | 0.25 |  |  | Cl=0 at alpha= | -2.6371 | deg
|  |  |  | @ Cl=0.1, Cd= | 0.0095374
|  |  |  | @ Cl=0.4, Cd= | 0.0074271
|  |  |  | @ Cl=0.6, Cd= | 0.0079334
alpha (deg) | Cl | Cd | Cm | Cl/Cd
-15 | -0.101 | 0.15666 | -0.014 | -0.643
-14.5 | -0.197 | 0.1491 | -0.014 | -1.318
-14 | -0.253 | 0.1409 | -0.014 | -1.793
-13.5 | -0.3 | 0.14712 | -0.013 | -2.041
-13 | -0.342 | 0.13347 | -0.013 | -2.566
-12.5 | -0.38 | 0.12068 | -0.013 | -3.146
-12 | -0.412 | 0.10874 | -0.013 | -3.786
-11.5 | -0.438 | 0.10119 | -0.013 | -4.33
-11 | -0.459 | 0.09389 | -0.014 | -4.884
-10.5 | -0.473 | 0.08487 | -0.014 | -5.568
-10 | -0.48 | 0.07863 | -0.014 | -6.1
-9.5 | -0.48 | 0.07087 | -0.015 | -6.771
-9 | -0.473 | 0.06582 | -0.015 | -7.189
-8.5 | -0.46 | 0.06053 | -0.015 | -7.594
-8 | -0.44 | 0.05676 | -0.016 | -7.757
-7.5 | -0.415 | 0.05267 | -0.016 | -7.879
-7 | -0.385 | 0.04853 | -0.017 | -7.929
-6.5 | -0.35 | 0.04595 | -0.017 | -7.62
-6 | -0.312 | 0.0429 | -0.018 | -7.267
-5.5 | -0.27 | 0.04027 | -0.018 | -6.704
-5 | -0.226 | 0.03808 | -0.018 | -5.923
-4.5 | -0.18 | 0.03621 | -0.018 | -4.959
-4 | -0.133 | 0.03438 | -0.02 | -3.858
-3.5 | -0.085 | 0.03281 | -0.021 | -2.582
-3 | -0.045 | 0.0098 | -0.042 | -4.546
-2.5 | 0.017 | 0.00967 | -0.042 | 1.712
-2 | 0.078 | 0.00958 | -0.043 | 8.144
-1.5 | 0.14 | 0.00946 | -0.043 | 14.764
-1 | 0.201 | 0.00937 | -0.043 | 21.512
-0.5 | 0.263 | 0.00725 | -0.044 | 36.315
0 | 0.325 | 0.0073 | -0.044 | 44.473
0.5 | 0.386 | 0.0074 | -0.045 | 52.231
1 | 0.448 | 0.00752 | -0.045 | 59.526
1.5 | 0.509 | 0.00765 | -0.046 | 66.574
2 | 0.57 | 0.00784 | -0.046 | 72.681
2.5 | 0.631 | 0.00803 | -0.047 | 78.625
3 | 0.691 | 0.00793 | -0.047 | 87.152
3.5 | 0.752 | 0.00816 | -0.047 | 92.106
4 | 0.811 | 0.00813 | -0.048 | 99.813
4.5 | 0.87 | 0.00895 | -0.048 | 97.275
5 | 0.926 | 0.00928 | -0.049 | 99.842
5.5 | 0.98 | 0.0096 | -0.049 | 102.085
6 | 1.032 | 0.01016 | -0.049 | 101.651
6.5 | 1.082 | 0.01091 | -0.049 | 99.192
7 | 1.129 | 0.0119 | -0.05 | 94.868
7.5 | 1.156 | 0.01872 | -0.049 | 61.736
8 | 1.194 | 0.02003 | -0.049 | 59.595
8.5 | 1.227 | 0.02151 | -0.05 | 57.028
9 | 1.254 | 0.0232 | -0.05 | 54.066
9.5 | 1.271 | 0.02492 | -0.05 | 51.005
10 | 1.276 | 0.02711 | -0.05 | 47.049
10.5 | 1.27 | 0.02935 | -0.051 | 43.276
11 | 1.251 | 0.03227 | -0.051 | 38.759
11.5 | 1.209 | 0.03741 | -0.05 | 32.314
12 | 1.021 | 0.0873 | -0.025 | 11.701
12.5 | 0.978 | 0.09419 | -0.023 | 10.383
13 | 0.926 | 0.10407 | -0.021 | 8.895
13.5 | 0.865 | 0.11281 | -0.019 | 7.667
14 | 0.796 | 0.12152 | -0.017 | 6.554
14.5 | 0.722 | 0.13211 | -0.018 | 5.462
15 | 0.641 | 0.14361 | -0.018 | 4.462

## 30. Re 500k Mach 0.25 (2)
BIGFOIL.COM POLAR EXPORT
NACA63-512 a=0.2
NACA63-512 a=0.2 |  |  |  | Cl Max: | 1.2565 | at alpha= | 14.5 | deg
XFOIL ncrit=9 |  |  |  | L/D Max: | 107.934 | at alpha= | 6 | deg
Re: | 500000 |  |  | Cd Min: | 0.2471 | at alpha= | -20 | deg
Mach: | 0.25 |  |  | Cl=0 at alpha= | -2.7909 | deg
|  |  |  | @ Cl=0.1, Cd= | 0.010053
|  |  |  | @ Cl=0.4, Cd= | 0.0073494
|  |  |  | @ Cl=0.6, Cd= | 0.0075565
alpha (deg) | Cl | Cd | Cm | Cl/Cd
-20 | -0.6905 | 0.2471 | 0.0596 | -2.7944
-19.5 | -0.6709 | 0.24059 | 0.0551 | -2.7886
-19 | -0.6518 | 0.23395 | 0.0507 | -2.7861
-18.5 | -0.6323 | 0.22687 | 0.0463 | -2.7871
-18 | -0.614 | 0.21964 | 0.0409 | -2.7955
-17.5 | -0.5981 | 0.21276 | 0.0356 | -2.8111
-17 | -0.5775 | 0.20475 | 0.0325 | -2.8205
-16.5 | -0.5578 | 0.19827 | 0.029 | -2.8133
-16 | -0.5391 | 0.19144 | 0.025 | -2.816
-15.5 | -0.5211 | 0.18431 | 0.0209 | -2.8273
-15 | -0.5092 | 0.17663 | 0.0147 | -2.8829
-14.5 | -0.497 | 0.16908 | 0.0096 | -2.9394
-14 | -0.4741 | 0.16094 | 0.0082 | -2.9458
-13.5 | -0.4568 | 0.15409 | 0.0048 | -2.9645
-13 | -0.4413 | 0.14689 | 0.0011 | -3.0043
-12.5 | -0.4278 | 0.13918 | -0.0031 | -3.0737
-12 | -0.425 | 0.13032 | -0.0102 | -3.2612
-11.5 | -0.416 | 0.12104 | -0.0141 | -3.4369
-11 | -0.3947 | 0.11519 | -0.0155 | -3.4265
-10.5 | -0.3757 | 0.10769 | -0.021 | -3.4887
-10 | -0.3695 | 0.09812 | -0.0296 | -3.7658
-9.5 | -0.3694 | 0.0898 | -0.0341 | -4.1136
-9 | -0.3691 | 0.08119 | -0.0389 | -4.5461
-8.5 | -0.3795 | 0.07194 | -0.0426 | -5.2752
-8 | -0.401 | 0.06225 | -0.0501 | -6.4418
-7.5 | -0.3962 | 0.056 | -0.0522 | -7.075
-7 | -0.3825 | 0.04942 | -0.054 | -7.7398
-6.5 | -0.3589 | 0.04146 | -0.0545 | -8.6565
-6 | -0.3466 | 0.02583 | -0.0532 | -13.4185
-5.5 | -0.3023 | 0.02054 | -0.0523 | -14.7176
-5 | -0.2489 | 0.01783 | -0.0516 | -13.9596
-4.5 | -0.1927 | 0.01584 | -0.0509 | -12.1654
-4 | -0.1373 | 0.01361 | -0.0502 | -10.0882
-3.5 | -0.0808 | 0.01254 | -0.0498 | -6.4434
-3 | -0.0235 | 0.01171 | -0.0495 | -2.0068
-2.5 | 0.0327 | 0.0107 | -0.0492 | 3.0561
-2 | 0.0907 | 0.01016 | -0.0491 | 8.9272
-1.5 | 0.1483 | 0.0095 | -0.0492 | 15.6105
-1 | 0.1976 | 0.00752 | -0.0487 | 26.2766
-0.5 | 0.2531 | 0.00733 | -0.0478 | 34.5293
0 | 0.3081 | 0.0073 | -0.0468 | 42.2055
0.5 | 0.3584 | 0.00731 | -0.0444 | 49.0287
1 | 0.4112 | 0.00736 | -0.0429 | 55.8696
1.5 | 0.4688 | 0.00738 | -0.0425 | 63.523
2 | 0.5424 | 0.00747 | -0.0459 | 72.6104
2.5 | 0.6223 | 0.00759 | -0.0507 | 81.9895
3 | 0.6821 | 0.00776 | -0.0516 | 87.8995
3.5 | 0.7363 | 0.00799 | -0.0511 | 92.1527
4 | 0.7928 | 0.00824 | -0.051 | 96.2136
4.5 | 0.85 | 0.00851 | -0.051 | 99.8825
5 | 0.9072 | 0.00877 | -0.051 | 103.4436
5.5 | 0.9636 | 0.00906 | -0.0507 | 106.3576
6 | 1.0189 | 0.00944 | -0.0504 | 107.9343
6.5 | 1.0727 | 0.00995 | -0.0498 | 107.809
7 | 1.1238 | 0.01069 | -0.0489 | 105.1263
7.5 | 1.168 | 0.01193 | -0.0472 | 97.9044
8 | 1.1961 | 0.01416 | -0.0438 | 84.4703
8.5 | 1.2037 | 0.01707 | -0.0379 | 70.5155
9 | 1.2064 | 0.01974 | -0.0316 | 61.1145
9.5 | 1.2183 | 0.02256 | -0.0278 | 54.0027
10 | 1.225 | 0.02615 | -0.0245 | 46.8451
10.5 | 1.2362 | 0.02975 | -0.0221 | 41.5529
11 | 1.2331 | 0.03485 | -0.02 | 35.3831
11.5 | 1.2443 | 0.03901 | -0.0188 | 31.8969
12 | 1.2478 | 0.0441 | -0.0179 | 28.2948
12.5 | 1.2457 | 0.05003 | -0.0173 | 24.8991
13 | 1.2525 | 0.05545 | -0.0173 | 22.5879
13.5 | 1.2551 | 0.0616 | -0.0179 | 20.375
14 | 1.2545 | 0.06841 | -0.0186 | 18.338
14.5 | 1.2565 | 0.07539 | -0.0201 | 16.6667
15 | 1.2547 | 0.08321 | -0.0223 | 15.0787
15.5 | 1.2478 | 0.09209 | -0.0254 | 13.5498
16 | 1.2302 | 0.10311 | -0.0296 | 11.9309
16.5 | 1.2129 | 0.11501 | -0.0354 | 10.546
17 | 1.1899 | 0.12874 | -0.0429 | 9.2427
17.5 | 1.1646 | 0.14365 | -0.0517 | 8.1072
18 | 1.1368 | 0.16023 | -0.0622 | 7.0948
18.5 | 1.1039 | 0.17973 | -0.0749 | 6.142
19 | 1.0534 | 0.20781 | -0.0916 | 5.0691
19.5 | 1.0192 | 0.24068 | -0.1048 | 4.2347

## 31. Re 500k Mach 0.50 (1)
BIGFOIL.COM POLAR EXPORT
NACA63-512 a=0.2
NACA63-512 a=0.2 |  |  |  | Cl Max: | 1.23 | at alpha= | 8 | deg
JavaFoil+Calcfoil stall+Eppler ext transition |  |  |  | L/D Max: | 91.915 | at alpha= | 5 | deg
Re: | 500000 |  |  | Cd Min: | 0.00777 | at alpha= | 0 | deg
Mach: | 0.5 |  |  | Cl=0 at alpha= | -2.6552 | deg
|  |  |  | @ Cl=0.1, Cd= | 0.0099112
|  |  |  | @ Cl=0.4, Cd= | 0.0078504
|  |  |  | @ Cl=0.6, Cd= | 0.0083682
alpha (deg) | Cl | Cd | Cm | Cl/Cd
-20 | -0.96 | 0.22859 | -0.02 | -4.201
-19.5 | -0.931 | 0.21791 | -0.019 | -4.272
-19 | -0.903 | 0.2121 | -0.019 | -4.26
-18.5 | -0.876 | 0.20606 | -0.019 | -4.253
-18 | -0.849 | 0.19995 | -0.019 | -4.247
-17.5 | -0.822 | 0.19621 | -0.019 | -4.19
-17 | -0.795 | 0.18849 | -0.02 | -4.218
-16.5 | -0.766 | 0.18035 | -0.019 | -4.248
-16 | -0.738 | 0.17421 | -0.019 | -4.238
-15.5 | -0.711 | 0.1728 | -0.019 | -4.114
-15 | -0.683 | 0.16884 | -0.019 | -4.048
-14.5 | -0.656 | 0.16343 | -0.019 | -4.015
-14 | -0.629 | 0.15962 | -0.019 | -3.939
-13.5 | -0.6 | 0.15182 | -0.019 | -3.954
-13 | -0.572 | 0.1455 | -0.018 | -3.933
-12.5 | -0.545 | 0.13584 | -0.018 | -4.011
-12 | -0.517 | 0.13212 | -0.019 | -3.916
-11.5 | -0.49 | 0.13518 | -0.019 | -3.623
-11 | -0.462 | 0.13203 | -0.019 | -3.501
-10.5 | -0.435 | 0.11457 | -0.019 | -3.794
-10 | -0.406 | 0.10791 | -0.018 | -3.765
-9.5 | -0.379 | 0.10485 | -0.018 | -3.612
-9 | -0.351 | 0.10092 | -0.018 | -3.479
-8.5 | -0.324 | 0.09955 | -0.018 | -3.25
-8 | -0.296 | 0.09708 | -0.018 | -3.048
-7.5 | -0.268 | 0.09198 | -0.016 | -2.913
-7 | -0.24 | 0.0847 | -0.017 | -2.839
-6.5 | -0.213 | 0.13901 | -0.017 | -1.531
-6 | -0.281 | 0.05373 | -0.016 | -5.222
-5.5 | -0.273 | 0.04552 | -0.018 | -5.999
-5 | -0.238 | 0.04124 | -0.019 | -5.769
-4.5 | -0.194 | 0.03827 | -0.02 | -5.067
-4 | -0.145 | 0.03616 | -0.02 | -4.01
-3.5 | -0.093 | 0.0342 | -0.021 | -2.727
-3 | -0.04 | 0.03245 | -0.023 | -1.228
-2.5 | 0.018 | 0.01009 | -0.047 | 1.826
-2 | 0.087 | 0.00993 | -0.048 | 8.761
-1.5 | 0.156 | 0.00983 | -0.048 | 15.865
-1 | 0.225 | 0.00976 | -0.049 | 23.059
-0.5 | 0.294 | 0.00977 | -0.049 | 30.092
0 | 0.363 | 0.00777 | -0.05 | 46.693
0.5 | 0.432 | 0.00792 | -0.05 | 54.507
1 | 0.5 | 0.00812 | -0.051 | 61.593
1.5 | 0.568 | 0.00834 | -0.051 | 68.189
2 | 0.636 | 0.0084 | -0.052 | 75.629
2.5 | 0.701 | 0.00876 | -0.052 | 80.082
3 | 0.766 | 0.00907 | -0.052 | 84.424
3.5 | 0.83 | 0.00945 | -0.052 | 87.809
4 | 0.894 | 0.00989 | -0.053 | 90.364
4.5 | 0.957 | 0.01042 | -0.053 | 91.798
5 | 1.016 | 0.01106 | -0.053 | 91.915
5.5 | 1.073 | 0.01176 | -0.054 | 91.267
6 | 1.126 | 0.01284 | -0.054 | 87.666
6.5 | 1.157 | 0.02067 | -0.053 | 56.009
7 | 1.197 | 0.02275 | -0.054 | 52.63
7.5 | 1.226 | 0.02484 | -0.054 | 49.357
8 | 1.23 | 0.02737 | -0.054 | 44.934
8.5 | 1.191 | 0.03059 | -0.054 | 38.939
9 | 0.871 | 0.06865 | -0.018 | 12.694
9.5 | 0.653 | 0.09975 | -0.021 | 6.547
10 | 0.679 | 0.1032 | -0.022 | 6.582
10.5 | 0.706 | 0.11455 | -0.024 | 6.163
11 | 0.732 | 0.11762 | -0.024 | 6.223
11.5 | 0.758 | 0.12335 | -0.025 | 6.144
12 | 0.785 | 0.13648 | -0.028 | 5.752
12.5 | 0.811 | 0.14136 | -0.028 | 5.736
13 | 0.837 | 0.14445 | -0.028 | 5.791

## 32. Re 500k Mach 0.50 (2)
BIGFOIL.COM POLAR EXPORT
NACA63-512 a=0.2
NACA63-512 a=0.2 |  |  |  | Cl Max: | 1.2407 | at alpha= | 7 | deg
XFOIL ncrit=9 |  |  |  | L/D Max: | 103.792 | at alpha= | 5.5 | deg
Re: | 500000 |  |  | Cd Min: | 0.27004 | at alpha= | -20 | deg
Mach: | 0.5 |  |  | Cl=0 at alpha= | -2.8333 | deg
|  |  |  | @ Cl=0.1, Cd= | 0.011248
|  |  |  | @ Cl=0.4, Cd= | 0.0079787
|  |  |  | @ Cl=0.6, Cd= | 0.008231
alpha (deg) | Cl | Cd | Cm | Cl/Cd
-20 | -0.7511 | 0.27004 | 0.0722 | -2.7814
-19.5 | -0.7268 | 0.26183 | 0.0667 | -2.7758
-19 | -0.7028 | 0.25349 | 0.0611 | -2.7725
-18.5 | -0.68 | 0.24544 | 0.0549 | -2.7705
-17.5 | -0.6319 | 0.22848 | 0.0452 | -2.7657
-17 | -0.6078 | 0.22069 | 0.0404 | -2.7541
-16.5 | -0.5842 | 0.21281 | 0.0355 | -2.7452
-16 | -0.5607 | 0.20469 | 0.0305 | -2.7393
-15.5 | -0.5405 | 0.1968 | 0.0239 | -2.7464
-15 | -0.5178 | 0.18792 | 0.0194 | -2.7554
-14.5 | -0.4936 | 0.17998 | 0.0156 | -2.7425
-14 | -0.4713 | 0.17234 | 0.0113 | -2.7347
-13.5 | -0.4496 | 0.16434 | 0.0066 | -2.7358
-13 | -0.4324 | 0.15621 | 0.0002 | -2.7681
-12.5 | -0.418 | 0.14833 | -0.006 | -2.818
-12 | -0.3937 | 0.13925 | -0.0089 | -2.8273
-11.5 | -0.3671 | 0.13181 | -0.0135 | -2.7851
-11 | -0.354 | 0.12487 | -0.0162 | -2.8349
-10.5 | -0.3492 | 0.11717 | -0.0224 | -2.9803
-10 | -0.3392 | 0.10903 | -0.0272 | -3.1111
-9.5 | -0.3205 | 0.10127 | -0.028 | -3.1648
-8.5 | -0.2943 | 0.08739 | -0.0348 | -3.3677
-8 | -0.2924 | 0.07882 | -0.043 | -3.7097
-7.5 | -0.2881 | 0.07009 | -0.0499 | -4.1104
-7 | -0.2942 | 0.06089 | -0.0552 | -4.8317
-6.5 | -0.2997 | 0.05405 | -0.0585 | -5.5449
-6 | -0.293 | 0.04685 | -0.0615 | -6.254
-5.5 | -0.2794 | 0.03784 | -0.0635 | -7.3837
-5 | -0.2488 | 0.0301 | -0.0636 | -8.2658
-4.5 | -0.2063 | 0.023 | -0.0623 | -8.9696
-4 | -0.1493 | 0.01841 | -0.0606 | -8.1097
-3.5 | -0.0873 | 0.01499 | -0.0594 | -5.8239
-3 | -0.0218 | 0.01342 | -0.0584 | -1.6244
-2.5 | 0.0436 | 0.01225 | -0.0574 | 3.5592
-2 | 0.1072 | 0.01112 | -0.0566 | 9.6403
-1.5 | 0.1731 | 0.01047 | -0.0562 | 16.533
-1 | 0.2382 | 0.00962 | -0.0562 | 24.7609
-0.5 | 0.2936 | 0.00797 | -0.055 | 36.8381
0 | 0.3572 | 0.00795 | -0.0539 | 44.9308
0.5 | 0.4168 | 0.00799 | -0.0517 | 52.1652
1 | 0.4778 | 0.00806 | -0.05 | 59.2804
1.5 | 0.5393 | 0.00813 | -0.0486 | 66.3346
2 | 0.6054 | 0.00824 | -0.0482 | 73.4709
2.5 | 0.6914 | 0.00843 | -0.052 | 82.0166
3 | 0.7842 | 0.00867 | -0.0574 | 90.4498
3.5 | 0.8426 | 0.00897 | -0.0559 | 93.9353
4 | 0.9068 | 0.00931 | -0.0551 | 97.4006
4.5 | 0.9722 | 0.00969 | -0.0543 | 100.3302
5 | 1.0369 | 0.01013 | -0.0532 | 102.3593
5.5 | 1.1002 | 0.0106 | -0.0517 | 103.7925
6 | 1.1585 | 0.01128 | -0.0493 | 102.7039
6.5 | 1.2098 | 0.01233 | -0.046 | 98.1184
7 | 1.2407 | 0.01411 | -0.0405 | 87.9305
7.5 | 1.2303 | 0.01749 | -0.0321 | 70.3431
8 | 1.2073 | 0.02301 | -0.0263 | 52.4685
8.5 | 1.1963 | 0.02865 | -0.0227 | 41.7557
9 | 1.1934 | 0.03428 | -0.0202 | 34.8133
9.5 | 1.1889 | 0.04044 | -0.0185 | 29.3991
10 | 1.184 | 0.04708 | -0.0175 | 25.1487
10.5 | 1.1779 | 0.05424 | -0.0172 | 21.7164
11 | 1.1782 | 0.06121 | -0.0172 | 19.2485
11.5 | 1.1719 | 0.06916 | -0.0179 | 16.9448
12 | 1.1714 | 0.07717 | -0.0189 | 15.1795

## 33. Re 750k Mach 0.00 (1)
BIGFOIL.COM POLAR EXPORT
NACA63-512 a=0.2
NACA63-512 a=0.2 |  |  |  | Cl Max: | 1.303 | at alpha= | 11 | deg
JavaFoil+Calcfoil stall+Eppler ext transition |  |  |  | L/D Max: | 126.07 | at alpha= | 5.5 | deg
Re: | 750000 |  |  | Cd Min: | 0.00643 | at alpha= | -0.5 | deg
Mach: | 0 |  |  | Cl=0 at alpha= | -2.6356 | deg
|  |  |  | @ Cl=0.1, Cd= | 0.0086493
|  |  |  | @ Cl=0.4, Cd= | 0.0065747
|  |  |  | @ Cl=0.6, Cd= | 0.006962
alpha (deg) | Cl | Cd | Cm | Cl/Cd
-17 | -0.474 | 0.16807 | -0.012 | -2.823
-16.5 | -0.489 | 0.16351 | -0.012 | -2.993
-16 | -0.504 | 0.1487 | -0.012 | -3.388
-15.5 | -0.518 | 0.13854 | -0.013 | -3.736
-15 | -0.53 | 0.13554 | -0.013 | -3.914
-14.5 | -0.542 | 0.12561 | -0.013 | -4.315
-14 | -0.552 | 0.1175 | -0.013 | -4.698
-13.5 | -0.56 | 0.1119 | -0.014 | -5.007
-13 | -0.566 | 0.10251 | -0.014 | -5.525
-12.5 | -0.57 | 0.09676 | -0.014 | -5.89
-12 | -0.571 | 0.08997 | -0.014 | -6.343
-11.5 | -0.568 | 0.08379 | -0.015 | -6.783
-11 | -0.562 | 0.07772 | -0.015 | -7.237
-10.5 | -0.553 | 0.07249 | -0.015 | -7.63
-10 | -0.54 | 0.068 | -0.016 | -7.941
-9.5 | -0.523 | 0.06335 | -0.016 | -8.255
-9 | -0.502 | 0.05969 | -0.016 | -8.41
-8.5 | -0.478 | 0.05566 | -0.016 | -8.58
-8 | -0.45 | 0.05236 | -0.017 | -8.586
-7.5 | -0.418 | 0.04884 | -0.017 | -8.559
-7 | -0.384 | 0.04564 | -0.018 | -8.415
-6.5 | -0.346 | 0.04344 | -0.018 | -7.973
-6 | -0.307 | 0.04076 | -0.019 | -7.526
-5.5 | -0.265 | 0.03802 | -0.02 | -6.968
-5 | -0.273 | 0.00941 | -0.039 | -29.066
-4.5 | -0.217 | 0.00937 | -0.039 | -23.202
-4 | -0.16 | 0.00917 | -0.04 | -17.448
-3.5 | -0.102 | 0.00906 | -0.04 | -11.25
-3 | -0.043 | 0.00894 | -0.04 | -4.833
-2.5 | 0.016 | 0.0088 | -0.041 | 1.824
-2 | 0.076 | 0.00869 | -0.041 | 8.702
-1.5 | 0.135 | 0.00859 | -0.042 | 15.749
-1 | 0.195 | 0.00853 | -0.042 | 22.886
-0.5 | 0.255 | 0.00643 | -0.043 | 39.648
0 | 0.315 | 0.00646 | -0.043 | 48.664
0.5 | 0.374 | 0.00654 | -0.043 | 57.214
1 | 0.434 | 0.00662 | -0.044 | 65.495
1.5 | 0.493 | 0.00673 | -0.044 | 73.294
2 | 0.552 | 0.00684 | -0.045 | 80.737
2.5 | 0.611 | 0.00699 | -0.045 | 87.518
3 | 0.67 | 0.00715 | -0.046 | 93.816
3.5 | 0.729 | 0.00705 | -0.046 | 103.355
4 | 0.787 | 0.00722 | -0.046 | 109.036
4.5 | 0.845 | 0.00746 | -0.047 | 113.34
5 | 0.902 | 0.00735 | -0.047 | 122.653
5.5 | 0.957 | 0.00759 | -0.048 | 126.07
6 | 1.01 | 0.00859 | -0.048 | 117.609
6.5 | 1.061 | 0.0091 | -0.048 | 116.521
7 | 1.108 | 0.00979 | -0.049 | 113.151
7.5 | 1.134 | 0.01601 | -0.048 | 70.829
8 | 1.174 | 0.01703 | -0.048 | 68.947
8.5 | 1.211 | 0.01824 | -0.049 | 66.378
9 | 1.244 | 0.01947 | -0.049 | 63.877
9.5 | 1.269 | 0.02083 | -0.049 | 60.94
10 | 1.288 | 0.02227 | -0.049 | 57.821
10.5 | 1.299 | 0.02404 | -0.05 | 54.045
11 | 1.303 | 0.02594 | -0.05 | 50.242
11.5 | 1.301 | 0.02811 | -0.05 | 46.27
12 | 1.291 | 0.03051 | -0.05 | 42.293
12.5 | 1.273 | 0.03334 | -0.05 | 38.202
13 | 1.251 | 0.03577 | -0.051 | 34.981
13.5 | 1.219 | 0.03983 | -0.05 | 30.611
14 | 1.174 | 0.04747 | -0.05 | 24.726
14.5 | 1.011 | 0.10862 | -0.027 | 9.306
15 | 0.978 | 0.11624 | -0.026 | 8.416
15.5 | 0.946 | 0.12224 | -0.026 | 7.739
16 | 0.911 | 0.12992 | -0.026 | 7.009

## 34. Re 750k Mach 0.00 (2)
BIGFOIL.COM POLAR EXPORT
NACA63-512 a=0.2
NACA63-512 a=0.2 |  |  |  | Cl Max: | 1.3701 | at alpha= | 15.5 | deg
XFOIL ncrit=9 |  |  |  | L/D Max: | 122.991 | at alpha= | 6 | deg
Re: | 750000 |  |  | Cd Min: | 0.14933 | at alpha= | 20 | deg
Mach: | 0 |  |  | Cl=0 at alpha= | -2.7496 | deg
|  |  |  | @ Cl=0.1, Cd= | 0.0086912
|  |  |  | @ Cl=0.4, Cd= | 0.0061668
|  |  |  | @ Cl=0.6, Cd= | 0.0063574
alpha (deg) | Cl | Cd | Cm | Cl/Cd
-11 | -0.423 | 0.10735 | -0.0178 | -3.9404
-10.5 | -0.3968 | 0.10109 | -0.0232 | -3.9252
-10 | -0.392 | 0.09431 | -0.026 | -4.1565
-9.5 | -0.4018 | 0.08294 | -0.0333 | -4.8445
-9 | -0.4111 | 0.07258 | -0.0402 | -5.6641
-8.5 | -0.5079 | 0.0487 | -0.0505 | -10.4292
-8 | -0.5543 | 0.02286 | -0.0484 | -24.2476
-7.5 | -0.5038 | 0.02236 | -0.0484 | -22.5313
-7 | -0.4557 | 0.02014 | -0.0479 | -22.6266
-6.5 | -0.4061 | 0.01757 | -0.0472 | -23.1133
-6 | -0.3557 | 0.01511 | -0.0468 | -23.5407
-5.5 | -0.3014 | 0.0143 | -0.0468 | -21.0769
-5 | -0.2465 | 0.01327 | -0.0466 | -18.5757
-4.5 | -0.1935 | 0.01173 | -0.0463 | -16.4962
-4 | -0.1384 | 0.01106 | -0.0463 | -12.5136
-3.5 | -0.0827 | 0.01056 | -0.0463 | -7.8314
-3 | -0.0283 | 0.00966 | -0.0462 | -2.9296
-2.5 | 0.0282 | 0.00927 | -0.0463 | 3.0421
-2 | 0.0847 | 0.00883 | -0.0465 | 9.5923
-1.5 | 0.1409 | 0.00832 | -0.0468 | 16.9351
-1 | 0.1915 | 0.00659 | -0.047 | 29.0592
-0.5 | 0.2465 | 0.00628 | -0.0468 | 39.2516
0 | 0.302 | 0.0062 | -0.0466 | 48.7097
0.5 | 0.3556 | 0.00615 | -0.0458 | 57.8211
1 | 0.4083 | 0.00617 | -0.0448 | 66.175
1.5 | 0.4618 | 0.00621 | -0.0442 | 74.3639
2 | 0.5149 | 0.00624 | -0.0434 | 82.516
2.5 | 0.5789 | 0.00632 | -0.0452 | 91.5981
3 | 0.6522 | 0.00645 | -0.0492 | 101.1163
3.5 | 0.7091 | 0.00663 | -0.0498 | 106.9532
4 | 0.7637 | 0.00685 | -0.0499 | 111.4891
4.5 | 0.8192 | 0.00706 | -0.0502 | 116.034
5 | 0.8745 | 0.00728 | -0.0504 | 120.1236
5.5 | 0.9292 | 0.00758 | -0.0505 | 122.5858
6 | 0.9827 | 0.00799 | -0.0506 | 122.9912
6.5 | 1.0351 | 0.00852 | -0.0505 | 121.4906
7 | 1.0852 | 0.00925 | -0.0502 | 117.3189
7.5 | 1.1312 | 0.01034 | -0.0495 | 109.4004
8 | 1.1667 | 0.01226 | -0.0475 | 95.1631
9 | 1.2262 | 0.01606 | -0.0419 | 76.3512
9.5 | 1.2531 | 0.01746 | -0.0383 | 71.7698
10.5 | 1.2893 | 0.02105 | -0.0305 | 61.2494
11 | 1.2995 | 0.02392 | -0.0272 | 54.3269
11.5 | 1.3197 | 0.0263 | -0.0252 | 50.1787
12 | 1.3368 | 0.02911 | -0.0234 | 45.9224
12.5 | 1.3347 | 0.03385 | -0.0214 | 39.4298
13 | 1.3539 | 0.03691 | -0.0206 | 36.6811
13.5 | 1.3652 | 0.04087 | -0.02 | 33.4035
14 | 1.3552 | 0.04733 | -0.0196 | 28.633
14.5 | 1.3633 | 0.05225 | -0.0199 | 26.0919
15 | 1.3676 | 0.05785 | -0.0206 | 23.6404
15.5 | 1.3701 | 0.064 | -0.0218 | 21.4078
16 | 1.3619 | 0.07187 | -0.0238 | 18.9495
16.5 | 1.351 | 0.08052 | -0.0263 | 16.7784
17 | 1.3503 | 0.08815 | -0.029 | 15.3182
17.5 | 1.3447 | 0.09675 | -0.0324 | 13.8987
18 | 1.3361 | 0.10615 | -0.0364 | 12.5869
18.5 | 1.3292 | 0.11566 | -0.041 | 11.4923
19 | 1.3205 | 0.12571 | -0.0461 | 10.5043
19.5 | 1.3067 | 0.13688 | -0.0521 | 9.5463
20 | 1.2869 | 0.14933 | -0.0591 | 8.6178

## 35. Re 750k Mach 0.10 (1)
BIGFOIL.COM POLAR EXPORT
NACA63-512 a=0.2
NACA63-512 a=0.2 |  |  |  | Cl Max: | 1.299 | at alpha= | 11 | deg
JavaFoil+Calcfoil stall+Eppler ext transition |  |  |  | L/D Max: | 125.618 | at alpha= | 5.5 | deg
Re: | 750000 |  |  | Cd Min: | 0.00644 | at alpha= | -0.5 | deg
Mach: | 0.1 |  |  | Cl=0 at alpha= | -2.6356 | deg
|  |  |  | @ Cl=0.1, Cd= | 0.008654
|  |  |  | @ Cl=0.4, Cd= | 0.006586
|  |  |  | @ Cl=0.6, Cd= | 0.0069544
alpha (deg) | Cl | Cd | Cm | Cl/Cd
-17 | -0.429 | 0.1811 | -0.013 | -2.367
-16.5 | -0.446 | 0.1699 | -0.013 | -2.625
-16 | -0.463 | 0.15629 | -0.013 | -2.964
-15.5 | -0.48 | 0.14379 | -0.013 | -3.337
-15 | -0.496 | 0.1401 | -0.013 | -3.538
-14.5 | -0.51 | 0.13052 | -0.013 | -3.91
-14 | -0.524 | 0.11989 | -0.013 | -4.367
-13.5 | -0.535 | 0.11046 | -0.013 | -4.843
-13 | -0.544 | 0.10366 | -0.014 | -5.251
-12.5 | -0.551 | 0.09783 | -0.014 | -5.632
-12 | -0.555 | 0.09279 | -0.014 | -5.978
-11.5 | -0.555 | 0.08494 | -0.015 | -6.535
-11 | -0.552 | 0.07901 | -0.015 | -6.986
-10.5 | -0.545 | 0.07376 | -0.015 | -7.388
-10 | -0.534 | 0.06892 | -0.016 | -7.747
-9.5 | -0.519 | 0.06479 | -0.016 | -8.007
-9 | -0.499 | 0.05974 | -0.016 | -8.355
-8.5 | -0.476 | 0.05603 | -0.016 | -8.494
-8 | -0.449 | 0.05261 | -0.017 | -8.533
-7.5 | -0.418 | 0.04914 | -0.017 | -8.513
-7 | -0.385 | 0.04602 | -0.018 | -8.357
-6.5 | -0.347 | 0.04359 | -0.018 | -7.962
-6 | -0.308 | 0.04087 | -0.019 | -7.527
-5.5 | -0.266 | 0.0383 | -0.019 | -6.937
-5 | -0.275 | 0.00959 | -0.039 | -28.615
-4.5 | -0.218 | 0.00937 | -0.039 | -23.282
-4 | -0.161 | 0.00925 | -0.04 | -17.393
-3.5 | -0.102 | 0.00908 | -0.04 | -11.286
-3 | -0.043 | 0.00895 | -0.041 | -4.85
-2.5 | 0.016 | 0.0088 | -0.041 | 1.831
-2 | 0.076 | 0.00869 | -0.041 | 8.741
-1.5 | 0.136 | 0.0086 | -0.042 | 15.805
-1 | 0.196 | 0.00853 | -0.042 | 22.98
-0.5 | 0.256 | 0.00644 | -0.043 | 39.807
0 | 0.316 | 0.00647 | -0.043 | 48.863
0.5 | 0.376 | 0.00655 | -0.044 | 57.423
1 | 0.436 | 0.00664 | -0.044 | 65.6
1.5 | 0.495 | 0.00673 | -0.044 | 73.664
2 | 0.555 | 0.00684 | -0.045 | 81.082
2.5 | 0.614 | 0.00699 | -0.045 | 87.892
3 | 0.674 | 0.00721 | -0.046 | 93.483
3.5 | 0.732 | 0.00709 | -0.046 | 103.213
4 | 0.791 | 0.00728 | -0.047 | 108.582
4.5 | 0.849 | 0.00747 | -0.047 | 113.757
5 | 0.906 | 0.0074 | -0.048 | 122.433
5.5 | 0.962 | 0.00766 | -0.048 | 125.618
6 | 1.015 | 0.00867 | -0.048 | 117.091
6.5 | 1.065 | 0.0092 | -0.049 | 115.75
7 | 1.112 | 0.0099 | -0.049 | 112.322
7.5 | 1.138 | 0.01618 | -0.048 | 70.357
8 | 1.178 | 0.01722 | -0.049 | 68.413
8.5 | 1.214 | 0.01846 | -0.049 | 65.774
9 | 1.247 | 0.01972 | -0.049 | 63.212
9.5 | 1.271 | 0.02112 | -0.049 | 60.188
10 | 1.288 | 0.02261 | -0.05 | 56.973
10.5 | 1.297 | 0.02451 | -0.05 | 52.917
11 | 1.299 | 0.02649 | -0.05 | 49.032
11.5 | 1.293 | 0.02865 | -0.05 | 45.135
12 | 1.28 | 0.03082 | -0.051 | 41.54
12.5 | 1.258 | 0.0342 | -0.051 | 36.776
13 | 1.226 | 0.0384 | -0.05 | 31.932
13.5 | 1.191 | 0.0421 | -0.05 | 28.29
14 | 1.098 | 0.06566 | -0.046 | 16.72
14.5 | 0.98 | 0.11161 | -0.026 | 8.785
15 | 0.944 | 0.11916 | -0.024 | 7.921
15.5 | 0.906 | 0.12726 | -0.024 | 7.118
16 | 0.867 | 0.13185 | -0.024 | 6.573

## 36. Re 750k Mach 0.10 (2)
BIGFOIL.COM POLAR EXPORT
NACA63-512 a=0.2
NACA63-512 a=0.2 |  |  |  | Cl Max: | 1.3585 | at alpha= | 15.5 | deg
XFOIL ncrit=9 |  |  |  | L/D Max: | 122.832 | at alpha= | 6 | deg
Re: | 750000 |  |  | Cd Min: | 0.24257 | at alpha= | -20 | deg
Mach: | 0.1 |  |  | Cl=0 at alpha= | -2.7504 | deg
|  |  |  | @ Cl=0.1, Cd= | 0.0087282
|  |  |  | @ Cl=0.4, Cd= | 0.0061779
|  |  |  | @ Cl=0.6, Cd= | 0.0063796
alpha (deg) | Cl | Cd | Cm | Cl/Cd
-20 | -0.6797 | 0.24257 | 0.0572 | -2.8021
-19.5 | -0.6611 | 0.23644 | 0.0529 | -2.7961
-19 | -0.6429 | 0.22994 | 0.0487 | -2.7959
-18.5 | -0.6245 | 0.22265 | 0.0443 | -2.8049
-18 | -0.6077 | 0.21528 | 0.0393 | -2.8228
-17.5 | -0.5923 | 0.20798 | 0.0345 | -2.8479
-17 | -0.5737 | 0.20058 | 0.0313 | -2.8602
-16.5 | -0.5552 | 0.19463 | 0.0278 | -2.8526
-16 | -0.5377 | 0.18793 | 0.0239 | -2.8612
-15.5 | -0.5211 | 0.18091 | 0.02 | -2.8804
-15 | -0.5088 | 0.1723 | 0.0146 | -2.953
-14.5 | -0.4972 | 0.16433 | 0.0098 | -3.0256
-14 | -0.48 | 0.15679 | 0.0076 | -3.0614
-13.5 | -0.4636 | 0.15027 | 0.0043 | -3.0851
-13 | -0.4494 | 0.1432 | 0.0007 | -3.1383
-12.5 | -0.4368 | 0.13568 | -0.0031 | -3.2193
-12 | -0.4346 | 0.12539 | -0.0097 | -3.466
-11 | -0.4159 | 0.10793 | -0.0186 | -3.8534
-10.5 | -0.394 | 0.10191 | -0.0228 | -3.8662
-10 | -0.3889 | 0.09502 | -0.0257 | -4.0928
-9.5 | -0.3974 | 0.08385 | -0.0329 | -4.7394
-9 | -0.4044 | 0.07394 | -0.0391 | -5.4693
-8.5 | -0.436 | 0.06209 | -0.0478 | -7.0221
-8 | -0.5381 | 0.02839 | -0.0501 | -18.9539
-7.5 | -0.5045 | 0.02325 | -0.0492 | -21.6989
-7 | -0.4555 | 0.02157 | -0.0488 | -21.1173
-6.5 | -0.4082 | 0.01798 | -0.0478 | -22.703
-6 | -0.3578 | 0.01532 | -0.0473 | -23.3551
-5.5 | -0.3031 | 0.01454 | -0.0473 | -20.8459
-5 | -0.2481 | 0.01339 | -0.047 | -18.5288
-4.5 | -0.1946 | 0.01183 | -0.0467 | -16.4497
-4 | -0.1391 | 0.01114 | -0.0467 | -12.4865
-3.5 | -0.0831 | 0.01059 | -0.0466 | -7.847
-3 | -0.0284 | 0.0097 | -0.0465 | -2.9278
-2.5 | 0.0285 | 0.0093 | -0.0466 | 3.0645
-2 | 0.0853 | 0.00885 | -0.0468 | 9.6384
-1.5 | 0.142 | 0.00838 | -0.047 | 16.9451
-1 | 0.1929 | 0.00662 | -0.0473 | 29.139
-0.5 | 0.2481 | 0.00631 | -0.0471 | 39.3185
0 | 0.3039 | 0.00622 | -0.0468 | 48.8585
0.5 | 0.3578 | 0.00617 | -0.046 | 57.9903
1 | 0.411 | 0.00618 | -0.0451 | 66.5049
1.5 | 0.4648 | 0.00624 | -0.0445 | 74.4872
2 | 0.5182 | 0.00627 | -0.0437 | 82.6475
2.5 | 0.5818 | 0.00635 | -0.0453 | 91.622
3 | 0.6555 | 0.00647 | -0.0493 | 101.3138
3.5 | 0.7136 | 0.00665 | -0.0501 | 107.3083
4 | 0.7686 | 0.00687 | -0.0502 | 111.8777
4.5 | 0.8242 | 0.00709 | -0.0503 | 116.2482
5 | 0.88 | 0.00732 | -0.0506 | 120.2186
5.5 | 0.9349 | 0.00764 | -0.0507 | 122.3691
6 | 0.9888 | 0.00805 | -0.0507 | 122.8323
6.5 | 1.0414 | 0.0086 | -0.0506 | 121.093
7 | 1.0918 | 0.00934 | -0.0502 | 116.8951
7.5 | 1.1373 | 0.0105 | -0.0493 | 108.3143
8 | 1.1715 | 0.01252 | -0.0471 | 93.5703
8.5 | 1.2006 | 0.0146 | -0.0442 | 82.2329
9 | 1.2291 | 0.01633 | -0.041 | 75.2664
9.5 | 1.2521 | 0.01777 | -0.0367 | 70.4615
10 | 1.2654 | 0.01979 | -0.0321 | 63.9414
10.5 | 1.288 | 0.02167 | -0.0293 | 59.437
11 | 1.2963 | 0.02482 | -0.0261 | 52.228
11.5 | 1.3171 | 0.02728 | -0.0242 | 48.2808
12 | 1.3322 | 0.03038 | -0.0225 | 43.8512
12.5 | 1.3316 | 0.03513 | -0.0207 | 37.9049
13 | 1.3483 | 0.03856 | -0.0199 | 34.9663
13.5 | 1.3571 | 0.04291 | -0.0194 | 31.6267
14 | 1.3499 | 0.04929 | -0.0193 | 27.3869
14.5 | 1.355 | 0.05473 | -0.0197 | 24.7579
15 | 1.3578 | 0.06071 | -0.0206 | 22.3653
15.5 | 1.3585 | 0.06729 | -0.0221 | 20.1887
16 | 1.3432 | 0.07634 | -0.0245 | 17.595
16.5 | 1.3391 | 0.0843 | -0.027 | 15.8849
17 | 1.3359 | 0.09255 | -0.0301 | 14.4344
17.5 | 1.3288 | 0.10161 | -0.0338 | 13.0775
18 | 1.3193 | 0.11143 | -0.0382 | 11.8397
18.5 | 1.3111 | 0.12141 | -0.0432 | 10.7989
19 | 1.3009 | 0.132 | -0.0489 | 9.8553
19.5 | 1.2851 | 0.1438 | -0.0555 | 8.9367
20 | 1.2634 | 0.15714 | -0.0634 | 8.04

## 37. Re 750k Mach 0.25 (1)
BIGFOIL.COM POLAR EXPORT
NACA63-512 a=0.2
NACA63-512 a=0.2 |  |  |  | Cl Max: | 1.281 | at alpha= | 10 | deg
JavaFoil+Calcfoil stall+Eppler ext transition |  |  |  | L/D Max: | 121.157 | at alpha= | 5 | deg
Re: | 750000 |  |  | Cd Min: | 0.00651 | at alpha= | -0.5 | deg
Mach: | 0.25 |  |  | Cl=0 at alpha= | -2.6371 | deg
|  |  |  | @ Cl=0.1, Cd= | 0.008761
|  |  |  | @ Cl=0.4, Cd= | 0.0066548
|  |  |  | @ Cl=0.6, Cd= | 0.0070538
alpha (deg) | Cl | Cd | Cm | Cl/Cd
-15 | -0.101 | 0.14713 | -0.014 | -0.685
-14.5 | -0.197 | 0.13803 | -0.014 | -1.425
-14 | -0.253 | 0.12823 | -0.014 | -1.971
-13.5 | -0.3 | 0.12566 | -0.014 | -2.391
-13 | -0.343 | 0.12709 | -0.014 | -2.696
-12.5 | -0.38 | 0.11324 | -0.014 | -3.355
-12 | -0.412 | 0.10377 | -0.014 | -3.969
-11.5 | -0.438 | 0.09568 | -0.014 | -4.581
-11 | -0.459 | 0.08808 | -0.014 | -5.209
-10.5 | -0.473 | 0.08078 | -0.015 | -5.854
-10 | -0.48 | 0.07473 | -0.015 | -6.424
-9.5 | -0.48 | 0.06763 | -0.016 | -7.101
-9 | -0.474 | 0.06318 | -0.016 | -7.495
-8.5 | -0.46 | 0.05802 | -0.016 | -7.931
-8 | -0.441 | 0.05456 | -0.017 | -8.076
-7.5 | -0.415 | 0.0506 | -0.017 | -8.209
-7 | -0.385 | 0.04726 | -0.018 | -8.15
-6.5 | -0.351 | 0.04442 | -0.018 | -7.891
-6 | -0.312 | 0.04169 | -0.019 | -7.49
-5.5 | -0.271 | 0.03884 | -0.02 | -6.965
-5 | -0.226 | 0.0367 | -0.02 | -6.162
-4.5 | -0.18 | 0.03456 | -0.021 | -5.219
-4 | -0.165 | 0.00933 | -0.041 | -17.668
-3.5 | -0.105 | 0.00918 | -0.041 | -11.449
-3 | -0.045 | 0.00901 | -0.042 | -4.947
-2.5 | 0.017 | 0.0089 | -0.042 | 1.861
-2 | 0.078 | 0.0088 | -0.043 | 8.869
-1.5 | 0.14 | 0.00869 | -0.043 | 16.072
-1 | 0.202 | 0.00863 | -0.043 | 23.359
-0.5 | 0.263 | 0.00651 | -0.044 | 40.415
0 | 0.325 | 0.00654 | -0.044 | 49.7
0.5 | 0.386 | 0.00663 | -0.045 | 58.265
1 | 0.448 | 0.00674 | -0.045 | 66.382
1.5 | 0.509 | 0.00685 | -0.046 | 74.309
2 | 0.57 | 0.00698 | -0.046 | 81.711
2.5 | 0.631 | 0.00713 | -0.047 | 88.511
3 | 0.692 | 0.00735 | -0.047 | 94.11
3.5 | 0.752 | 0.00725 | -0.047 | 103.684
4 | 0.812 | 0.00745 | -0.048 | 109.02
4.5 | 0.872 | 0.0074 | -0.048 | 117.805
5 | 0.93 | 0.00767 | -0.049 | 121.157
5.5 | 0.985 | 0.00863 | -0.049 | 114.144
6 | 1.038 | 0.00904 | -0.049 | 114.887
6.5 | 1.087 | 0.00968 | -0.05 | 112.34
7 | 1.134 | 0.01055 | -0.05 | 107.533
7.5 | 1.16 | 0.01719 | -0.049 | 67.48
8 | 1.198 | 0.01839 | -0.05 | 65.159
8.5 | 1.231 | 0.01972 | -0.05 | 62.445
9 | 1.259 | 0.02126 | -0.05 | 59.204
9.5 | 1.276 | 0.02284 | -0.05 | 55.858
10 | 1.281 | 0.02487 | -0.051 | 51.495
10.5 | 1.275 | 0.02694 | -0.051 | 47.324
11 | 1.257 | 0.02957 | -0.051 | 42.499
11.5 | 1.226 | 0.03262 | -0.051 | 37.573
12 | 1.178 | 0.03699 | -0.051 | 31.841
12.5 | 0.982 | 0.09066 | -0.027 | 10.829
13 | 0.927 | 0.09896 | -0.024 | 9.369
13.5 | 0.866 | 0.1067 | -0.022 | 8.113
14 | 0.797 | 0.11525 | -0.02 | 6.915
14.5 | 0.722 | 0.1246 | -0.021 | 5.795
15 | 0.641 | 0.13546 | -0.02 | 4.733

## 38. Re 750k Mach 0.25 (2)
BIGFOIL.COM POLAR EXPORT
NACA63-512 a=0.2
NACA63-512 a=0.2 |  |  |  | Cl Max: | 1.3126 | at alpha= | 13 | deg
XFOIL ncrit=9 |  |  |  | L/D Max: | 122.741 | at alpha= | 5.5 | deg
Re: | 750000 |  |  | Cd Min: | 0.24707 | at alpha= | -20 | deg
Mach: | 0.25 |  |  | Cl=0 at alpha= | -2.7564 | deg
|  |  |  | @ Cl=0.1, Cd= | 0.0089359
|  |  |  | @ Cl=0.4, Cd= | 0.00631
|  |  |  | @ Cl=0.6, Cd= | 0.0065141
alpha (deg) | Cl | Cd | Cm | Cl/Cd
-20 | -0.6917 | 0.24707 | 0.06 | -2.7996
-19.5 | -0.6721 | 0.24062 | 0.0555 | -2.7932
-19 | -0.6529 | 0.23383 | 0.0511 | -2.7922
-18.5 | -0.6335 | 0.22623 | 0.0463 | -2.8002
-18 | -0.6155 | 0.21887 | 0.0413 | -2.8122
-17.5 | -0.5987 | 0.21156 | 0.0364 | -2.8299
-17 | -0.5787 | 0.20411 | 0.0331 | -2.8352
-16.5 | -0.5593 | 0.19786 | 0.0294 | -2.8267
-16 | -0.5407 | 0.19095 | 0.0253 | -2.8316
-15.5 | -0.5229 | 0.18369 | 0.0213 | -2.8466
-15 | -0.5094 | 0.17518 | 0.0157 | -2.9079
-14.5 | -0.4961 | 0.16725 | 0.0107 | -2.9662
-14 | -0.4763 | 0.1599 | 0.0086 | -2.9787
-13.5 | -0.4591 | 0.15317 | 0.0051 | -2.9973
-13 | -0.4438 | 0.14588 | 0.0013 | -3.0422
-12.5 | -0.43 | 0.13815 | -0.0027 | -3.1126
-12 | -0.4261 | 0.12834 | -0.0093 | -3.3201
-11 | -0.3924 | 0.11158 | -0.0191 | -3.5168
-10 | -0.38 | 0.09699 | -0.0262 | -3.9179
-9.5 | -0.3784 | 0.08805 | -0.0312 | -4.2976
-9 | -0.3782 | 0.07925 | -0.036 | -4.7722
-8 | -0.4119 | 0.05829 | -0.0504 | -7.0664
-7.5 | -0.4648 | 0.03854 | -0.0537 | -12.0602
-7 | -0.431 | 0.03497 | -0.0536 | -12.3248
-6.5 | -0.4064 | 0.025 | -0.0523 | -16.256
-6 | -0.3642 | 0.01866 | -0.0507 | -19.5177
-5.5 | -0.3122 | 0.01595 | -0.0501 | -19.5737
-5 | -0.2559 | 0.01433 | -0.0496 | -17.8576
-4.5 | -0.1996 | 0.01274 | -0.0491 | -15.6672
-4 | -0.143 | 0.01163 | -0.0488 | -12.2958
-3.5 | -0.0853 | 0.01084 | -0.0485 | -7.869
-3 | -0.0285 | 0.00993 | -0.0483 | -2.8701
-2.5 | 0.03 | 0.00945 | -0.0483 | 3.1746
-2 | 0.0885 | 0.00901 | -0.0484 | 9.8224
-1.5 | 0.1475 | 0.00863 | -0.0485 | 17.0915
-1 | 0.2006 | 0.00684 | -0.0489 | 29.3275
-0.5 | 0.2572 | 0.00643 | -0.0486 | 40
0 | 0.3147 | 0.00635 | -0.0484 | 49.5591
0.5 | 0.3706 | 0.00631 | -0.0476 | 58.7322
1 | 0.4261 | 0.00631 | -0.0468 | 67.5277
1.5 | 0.4822 | 0.00636 | -0.0462 | 75.8176
2 | 0.5367 | 0.00642 | -0.0452 | 83.5981
2.5 | 0.5978 | 0.00651 | -0.0458 | 91.828
3 | 0.6736 | 0.00665 | -0.0497 | 101.2932
3.5 | 0.7379 | 0.00682 | -0.0513 | 108.1965
4 | 0.7949 | 0.00703 | -0.0513 | 113.0725
4.5 | 0.8527 | 0.00727 | -0.0514 | 117.2902
5 | 0.91 | 0.00756 | -0.0514 | 120.3704
5.5 | 0.9672 | 0.00788 | -0.0514 | 122.7411
6 | 1.0226 | 0.00837 | -0.0511 | 122.1744
6.5 | 1.0766 | 0.009 | -0.0507 | 119.6222
7 | 1.1266 | 0.00995 | -0.0498 | 113.2261
7.5 | 1.1684 | 0.01149 | -0.0479 | 101.6884
8 | 1.1934 | 0.01399 | -0.0441 | 85.3038
8.5 | 1.2154 | 0.01612 | -0.0397 | 75.397
9 | 1.2279 | 0.01806 | -0.0338 | 67.99
9.5 | 1.2478 | 0.0201 | -0.03 | 62.0796
10 | 1.2621 | 0.02287 | -0.0266 | 55.1858
10.5 | 1.2783 | 0.02584 | -0.024 | 49.4698
11 | 1.2857 | 0.02976 | -0.0216 | 43.2023
11.5 | 1.2988 | 0.03347 | -0.0199 | 38.8049
12 | 1.3001 | 0.03847 | -0.0186 | 33.7952
12.5 | 1.3036 | 0.04362 | -0.0178 | 29.8854
13 | 1.3126 | 0.04859 | -0.0176 | 27.0138
13.5 | 1.3039 | 0.05581 | -0.0182 | 23.3632
14 | 1.3076 | 0.06202 | -0.0189 | 21.0835
14.5 | 1.3054 | 0.06928 | -0.0204 | 18.8424
15 | 1.3023 | 0.07706 | -0.0225 | 16.8998
15.5 | 1.2932 | 0.08604 | -0.0255 | 15.0302
16 | 1.2769 | 0.09648 | -0.0293 | 13.2349
16.5 | 1.2658 | 0.10681 | -0.0337 | 11.851
17 | 1.2502 | 0.1184 | -0.0393 | 10.5591
17.5 | 1.2325 | 0.13087 | -0.0459 | 9.4177
18 | 1.2116 | 0.14451 | -0.0538 | 8.3842

## 39. Re 750k Mach 0.50 (1)
BIGFOIL.COM POLAR EXPORT
NACA63-512 a=0.2
NACA63-512 a=0.2 |  |  |  | Cl Max: | 1.234 | at alpha= | 8 | deg
JavaFoil+Calcfoil stall+Eppler ext transition |  |  |  | L/D Max: | 104.516 | at alpha= | 4.5 | deg
Re: | 750000 |  |  | Cd Min: | 0.00693 | at alpha= | 0 | deg
Mach: | 0.5 |  |  | Cl=0 at alpha= | -2.6343 | deg
|  |  |  | @ Cl=0.1, Cd= | 0.0090849
|  |  |  | @ Cl=0.4, Cd= | 0.0070104
|  |  |  | @ Cl=0.6, Cd= | 0.0074928
alpha (deg) | Cl | Cd | Cm | Cl/Cd
-20 | -0.96 | 0.211 | -0.02 | -4.551
-19.5 | -0.931 | 0.2001 | -0.019 | -4.654
-19 | -0.904 | 0.19447 | -0.019 | -4.646
-18.5 | -0.876 | 0.18817 | -0.019 | -4.657
-18 | -0.849 | 0.18296 | -0.019 | -4.642
-17.5 | -0.822 | 0.17912 | -0.019 | -4.589
-17 | -0.795 | 0.17221 | -0.02 | -4.617
-16.5 | -0.766 | 0.16837 | -0.019 | -4.552
-16 | -0.738 | 0.16074 | -0.019 | -4.593
-15.5 | -0.711 | 0.16 | -0.019 | -4.443
-15 | -0.684 | 0.15604 | -0.019 | -4.381
-14.5 | -0.656 | 0.14587 | -0.019 | -4.498
-14 | -0.629 | 0.14206 | -0.019 | -4.426
-13.5 | -0.601 | 0.13953 | -0.019 | -4.305
-13 | -0.572 | 0.13053 | -0.018 | -4.385
-12.5 | -0.545 | 0.12294 | -0.018 | -4.433
-12 | -0.517 | 0.11936 | -0.019 | -4.335
-11.5 | -0.49 | 0.12023 | -0.019 | -4.074
-11 | -0.462 | 0.11706 | -0.019 | -3.949
-10.5 | -0.435 | 0.10514 | -0.019 | -4.135
-10 | -0.406 | 0.09904 | -0.018 | -4.103
-9.5 | -0.379 | 0.09634 | -0.018 | -3.932
-9 | -0.351 | 0.09325 | -0.018 | -3.766
-8.5 | -0.324 | 0.08891 | -0.018 | -3.64
-8 | -0.296 | 0.08654 | -0.018 | -3.42
-7.5 | -0.268 | 0.08255 | -0.017 | -3.246
-7 | -0.241 | 0.06088 | -0.017 | -3.95
-6.5 | -0.213 | 0.11842 | -0.017 | -1.797
-6 | -0.281 | 0.05022 | -0.016 | -5.588
-5.5 | -0.273 | 0.04356 | -0.018 | -6.272
-5 | -0.238 | 0.03979 | -0.02 | -5.985
-4.5 | -0.194 | 0.03705 | -0.021 | -5.238
-4 | -0.145 | 0.03495 | -0.021 | -4.152
-3.5 | -0.093 | 0.03306 | -0.022 | -2.828
-3 | -0.049 | 0.00942 | -0.047 | -5.25
-2.5 | 0.018 | 0.00927 | -0.047 | 1.987
-2 | 0.087 | 0.0091 | -0.048 | 9.56
-1.5 | 0.156 | 0.00902 | -0.048 | 17.281
-1 | 0.225 | 0.00893 | -0.049 | 25.212
-0.5 | 0.294 | 0.00889 | -0.049 | 33.085
0 | 0.363 | 0.00693 | -0.05 | 52.408
0.5 | 0.432 | 0.00708 | -0.05 | 60.987
1 | 0.5 | 0.00722 | -0.051 | 69.309
1.5 | 0.568 | 0.0074 | -0.051 | 76.853
2 | 0.637 | 0.0076 | -0.052 | 83.819
2.5 | 0.704 | 0.00764 | -0.052 | 92.082
3 | 0.77 | 0.00766 | -0.052 | 100.546
3.5 | 0.835 | 0.00838 | -0.053 | 99.697
4 | 0.899 | 0.00876 | -0.053 | 102.721
4.5 | 0.962 | 0.00921 | -0.053 | 104.516
5 | 1.022 | 0.00981 | -0.054 | 104.186
5.5 | 1.079 | 0.01053 | -0.054 | 102.409
6 | 1.131 | 0.01141 | -0.054 | 99.106
6.5 | 1.161 | 0.01899 | -0.054 | 61.156
7 | 1.201 | 0.0209 | -0.054 | 57.462
7.5 | 1.23 | 0.02289 | -0.054 | 53.73
8 | 1.234 | 0.02519 | -0.054 | 48.983
8.5 | 1.196 | 0.02841 | -0.055 | 42.095
9 | 0.872 | 0.06563 | -0.021 | 13.288
9.5 | 0.653 | 0.08774 | -0.022 | 7.445
10 | 0.679 | 0.09363 | -0.022 | 7.257
10.5 | 0.706 | 0.10486 | -0.024 | 6.734
11 | 0.732 | 0.10793 | -0.025 | 6.783
11.5 | 0.758 | 0.11388 | -0.025 | 6.656
12 | 0.785 | 0.12576 | -0.028 | 6.243
12.5 | 0.811 | 0.12718 | -0.028 | 6.375
13 | 0.837 | 0.13116 | -0.028 | 6.379

## 40. Re 750k Mach 0.50 (2)
BIGFOIL.COM POLAR EXPORT
NACA63-512 a=0.2
NACA63-512 a=0.2 |  |  |  | Cl Max: | 1.2244 | at alpha= | 9.5 | deg
XFOIL ncrit=9 |  |  |  | L/D Max: | 119.816 | at alpha= | 5 | deg
Re: | 750000 |  |  | Cd Min: | 0.27018 | at alpha= | -20 | deg
Mach: | 0.5 |  |  | Cl=0 at alpha= | -2.7938 | deg
|  |  |  | @ Cl=0.1, Cd= | 0.0098239
|  |  |  | @ Cl=0.4, Cd= | 0.0068487
|  |  |  | @ Cl=0.6, Cd= | 0.0070599
alpha (deg) | Cl | Cd | Cm | Cl/Cd
-20 | -0.7529 | 0.27018 | 0.0729 | -2.7867
-19.5 | -0.7286 | 0.26183 | 0.0674 | -2.7827
-19 | -0.7047 | 0.2533 | 0.0617 | -2.7821
-18.5 | -0.6815 | 0.24491 | 0.0559 | -2.7827
-17.5 | -0.634 | 0.22819 | 0.046 | -2.7784
-17 | -0.6101 | 0.22049 | 0.0412 | -2.767
-16.5 | -0.5866 | 0.21267 | 0.0363 | -2.7583
-16 | -0.5631 | 0.20452 | 0.0313 | -2.7533
-15.5 | -0.5412 | 0.19591 | 0.0255 | -2.7625
-15 | -0.5215 | 0.18752 | 0.0197 | -2.781
-14.5 | -0.4964 | 0.17942 | 0.0164 | -2.7667
-14 | -0.4742 | 0.17183 | 0.0121 | -2.7597
-13.5 | -0.4524 | 0.16384 | 0.0074 | -2.7612
-12.5 | -0.4152 | 0.14685 | -0.0047 | -2.8274
-12 | -0.4014 | 0.13856 | -0.0076 | -2.8969
-11.5 | -0.3811 | 0.13159 | -0.0098 | -2.8961
-11 | -0.3641 | 0.12441 | -0.0132 | -2.9266
-10.5 | -0.354 | 0.11625 | -0.019 | -3.0452
-10 | -0.3432 | 0.1077 | -0.0242 | -3.1866
-9.5 | -0.2683 | 0.09272 | -0.0221 | -2.8937
-9 | -0.2566 | 0.08507 | -0.0255 | -3.0163
-8.5 | -0.2486 | 0.07685 | -0.0294 | -3.2349
-8 | -0.2507 | 0.06678 | -0.0361 | -3.7541
-7.5 | -0.2516 | 0.05719 | -0.0415 | -4.3994
-6.5 | -0.3081 | 0.05235 | -0.0572 | -5.8854
-6 | -0.3185 | 0.04018 | -0.0622 | -7.9268
-5.5 | -0.3029 | 0.03086 | -0.063 | -9.8153
-5 | -0.2649 | 0.02521 | -0.0622 | -10.5077
-4.5 | -0.2163 | 0.01926 | -0.0608 | -11.2305
-4 | -0.1563 | 0.01524 | -0.0591 | -10.2559
-3.5 | -0.0926 | 0.01291 | -0.0581 | -7.1727
-3 | -0.0266 | 0.0116 | -0.057 | -2.2931
-2.5 | 0.0379 | 0.01038 | -0.0561 | 3.6513
-2 | 0.1049 | 0.00978 | -0.0557 | 10.726
-1.5 | 0.1719 | 0.00925 | -0.0556 | 18.5838
-1 | 0.239 | 0.00881 | -0.0556 | 27.1283
-0.5 | 0.2979 | 0.00705 | -0.0555 | 42.2553
0 | 0.3632 | 0.00686 | -0.0551 | 52.9446
0.5 | 0.4283 | 0.00684 | -0.0544 | 62.617
1 | 0.4922 | 0.00689 | -0.0535 | 71.4369
1.5 | 0.5576 | 0.00698 | -0.053 | 79.8854
2 | 0.6213 | 0.0071 | -0.0521 | 87.507
2.5 | 0.6831 | 0.00722 | -0.0507 | 94.6122
3 | 0.7573 | 0.00738 | -0.0519 | 102.6152
3.5 | 0.8465 | 0.00763 | -0.0563 | 110.9436
4 | 0.9112 | 0.00795 | -0.0556 | 114.6164
4.5 | 0.9776 | 0.0083 | -0.055 | 117.7831
5 | 1.0436 | 0.00871 | -0.0541 | 119.8163
5.5 | 1.1074 | 0.00928 | -0.0527 | 119.3319
6 | 1.1667 | 0.01011 | -0.0507 | 115.4006
6.5 | 1.2168 | 0.01137 | -0.0474 | 107.0185
7.5 | 1.2214 | 0.01743 | -0.0322 | 70.0746
8 | 1.2135 | 0.02211 | -0.027 | 54.8847
8.5 | 1.2176 | 0.02669 | -0.0234 | 45.6201
9 | 1.2192 | 0.03186 | -0.0206 | 38.2674
9.5 | 1.2244 | 0.03714 | -0.0185 | 32.9672
10 | 1.2168 | 0.04379 | -0.0173 | 27.7872
10.5 | 1.2146 | 0.05055 | -0.0166 | 24.0277
11 | 1.2127 | 0.05772 | -0.0168 | 21.01
11.5 | 1.2045 | 0.06584 | -0.0176 | 18.2943
12 | 1.1999 | 0.07412 | -0.0188 | 16.1886
12.5 | 1.1907 | 0.08362 | -0.0215 | 14.2394
13 | 1.1715 | 0.09504 | -0.0261 | 12.3264
13.5 | 1.1495 | 0.1077 | -0.032 | 10.6732
14 | 1.1249 | 0.1217 | -0.0398 | 9.2432
14.5 | 1.1002 | 0.13672 | -0.049 | 8.0471

## 41. Re 1M Mach 0.00 (1)
BIGFOIL.COM POLAR EXPORT
NACA63-512 a=0.2
NACA63-512 a=0.2 |  |  |  | Cl Max: | 1.307 | at alpha= | 11 | deg
JavaFoil+Calcfoil stall+Eppler ext transition |  |  |  | L/D Max: | 134.827 | at alpha= | 6 | deg
Re: | 1000000 |  |  | Cd Min: | 0.00609 | at alpha= | -0.5 | deg
Mach: | 0 |  |  | Cl=0 at alpha= | -2.6356 | deg
|  |  |  | @ Cl=0.1, Cd= | 0.0082215
|  |  |  | @ Cl=0.4, Cd= | 0.006189
|  |  |  | @ Cl=0.6, Cd= | 0.0065595
alpha (deg) | Cl | Cd | Cm | Cl/Cd
-17 | -0.475 | 0.16081 | -0.013 | -2.952
-16.5 | -0.49 | 0.15386 | -0.013 | -3.182
-16 | -0.504 | 0.14217 | -0.013 | -3.545
-15.5 | -0.518 | 0.13624 | -0.013 | -3.801
-15 | -0.531 | 0.12883 | -0.013 | -4.12
-14.5 | -0.542 | 0.11887 | -0.014 | -4.562
-14 | -0.552 | 0.11228 | -0.014 | -4.92
-13.5 | -0.561 | 0.10619 | -0.014 | -5.28
-13 | -0.567 | 0.09921 | -0.014 | -5.713
-12.5 | -0.57 | 0.09269 | -0.015 | -6.152
-12 | -0.571 | 0.0868 | -0.015 | -6.578
-11.5 | -0.569 | 0.08132 | -0.015 | -6.993
-11 | -0.563 | 0.07549 | -0.015 | -7.456
-10.5 | -0.553 | 0.07082 | -0.016 | -7.815
-10 | -0.54 | 0.06663 | -0.016 | -8.11
-9.5 | -0.523 | 0.06192 | -0.016 | -8.451
-9 | -0.502 | 0.05829 | -0.016 | -8.618
-8.5 | -0.478 | 0.05446 | -0.017 | -8.777
-8 | -0.45 | 0.05088 | -0.018 | -8.85
-7.5 | -0.419 | 0.04768 | -0.018 | -8.783
-7 | -0.385 | 0.04443 | -0.019 | -8.664
-6.5 | -0.347 | 0.04224 | -0.019 | -8.218
-6 | -0.309 | 0.03869 | -0.021 | -7.979
-5.5 | -0.328 | 0.00934 | -0.039 | -35.139
-5 | -0.273 | 0.00912 | -0.039 | -29.975
-4.5 | -0.217 | 0.00893 | -0.039 | -24.321
-4 | -0.16 | 0.00873 | -0.04 | -18.327
-3.5 | -0.102 | 0.0086 | -0.04 | -11.858
-3 | -0.043 | 0.0085 | -0.04 | -5.085
-2.5 | 0.016 | 0.00839 | -0.041 | 1.912
-2 | 0.076 | 0.00825 | -0.041 | 9.167
-1.5 | 0.135 | 0.00818 | -0.042 | 16.549
-1 | 0.195 | 0.00811 | -0.042 | 24.058
-0.5 | 0.255 | 0.00609 | -0.043 | 41.847
0 | 0.315 | 0.00612 | -0.043 | 51.368
0.5 | 0.374 | 0.00615 | -0.043 | 60.819
1 | 0.434 | 0.00624 | -0.044 | 69.501
1.5 | 0.493 | 0.00632 | -0.044 | 77.951
2 | 0.552 | 0.00647 | -0.045 | 85.394
2.5 | 0.611 | 0.00658 | -0.045 | 92.949
3 | 0.67 | 0.00673 | -0.046 | 99.562
3.5 | 0.729 | 0.00697 | -0.046 | 104.638
4 | 0.787 | 0.00682 | -0.046 | 115.332
4.5 | 0.845 | 0.00703 | -0.047 | 120.155
5 | 0.902 | 0.00727 | -0.047 | 124.054
5.5 | 0.958 | 0.00719 | -0.048 | 133.178
6 | 1.012 | 0.0075 | -0.048 | 134.827
6.5 | 1.063 | 0.00867 | -0.049 | 122.606
7 | 1.11 | 0.00935 | -0.049 | 118.668
7.5 | 1.137 | 0.01504 | -0.048 | 75.574
8 | 1.177 | 0.01601 | -0.049 | 73.551
8.5 | 1.214 | 0.01715 | -0.049 | 70.804
9 | 1.247 | 0.01835 | -0.049 | 67.968
9.5 | 1.273 | 0.01962 | -0.049 | 64.87
10 | 1.291 | 0.02093 | -0.05 | 61.685
10.5 | 1.303 | 0.02257 | -0.05 | 57.717
11 | 1.307 | 0.02436 | -0.05 | 53.663
11.5 | 1.304 | 0.02639 | -0.05 | 49.421
12 | 1.295 | 0.02865 | -0.051 | 45.183
12.5 | 1.278 | 0.03119 | -0.051 | 40.967
13 | 1.256 | 0.0334 | -0.051 | 37.618
13.5 | 1.227 | 0.03674 | -0.051 | 33.399
14 | 1.189 | 0.04146 | -0.051 | 28.69
14.5 | 1.088 | 0.07031 | -0.045 | 15.469
15 | 0.984 | 0.1115 | -0.03 | 8.824
15.5 | 0.953 | 0.11579 | -0.032 | 8.23
16 | 0.914 | 0.12529 | -0.029 | 7.294

## 42. Re 1M Mach 0.00 (2)
BIGFOIL.COM POLAR EXPORT
NACA63-512 a=0.2
NACA63-512 a=0.2 |  |  |  | Cl Max: | 1.4281 | at alpha= | 16 | deg
XFOIL ncrit=9 |  |  |  | L/D Max: | 133.205 | at alpha= | 5.5 | deg
Re: | 1000000 |  |  | Cd Min: | 0.16395 | at alpha= | -14.5 | deg
Mach: | 0 |  |  | Cl=0 at alpha= | -2.7384 | deg
|  |  |  | @ Cl=0.1, Cd= | 0.008128
|  |  |  | @ Cl=0.4, Cd= | 0.0056327
|  |  |  | @ Cl=0.6, Cd= | 0.0058033
alpha (deg) | Cl | Cd | Cm | Cl/Cd
-14.5 | -0.4933 | 0.16395 | 0.0117 | -3.0088
-14 | -0.4783 | 0.15708 | 0.0081 | -3.0449
-13.5 | -0.4678 | 0.14824 | 0.0031 | -3.1557
-13 | -0.4586 | 0.13959 | -0.0014 | -3.2853
-12.5 | -0.4485 | 0.13116 | -0.0055 | -3.4195
-12 | -0.4386 | 0.1234 | -0.0084 | -3.5543
-11.5 | -0.4198 | 0.11628 | -0.0135 | -3.6103
-11 | -0.4056 | 0.10896 | -0.0181 | -3.7225
-9.5 | -0.6942 | 0.02705 | -0.049 | -25.6636
-9 | -0.6691 | 0.02086 | -0.0474 | -32.0757
-8.5 | -0.6188 | 0.01999 | -0.0471 | -30.9555
-7.5 | -0.5178 | 0.0172 | -0.0464 | -30.1047
-7 | -0.4689 | 0.01482 | -0.0459 | -31.6397
-6.5 | -0.4148 | 0.01407 | -0.0459 | -29.4812
-6 | -0.3604 | 0.01325 | -0.0457 | -27.2
-5.5 | -0.3075 | 0.01186 | -0.0455 | -25.9275
-5 | -0.2522 | 0.01127 | -0.0455 | -22.378
-4.5 | -0.1964 | 0.01073 | -0.0456 | -18.3038
-4 | -0.1421 | 0.00978 | -0.0455 | -14.5297
-3.5 | -0.0861 | 0.00932 | -0.0456 | -9.2382
-3 | -0.0294 | 0.00903 | -0.0458 | -3.2558
-2.5 | 0.0268 | 0.00849 | -0.0459 | 3.1567
-2 | 0.0839 | 0.00823 | -0.0462 | 10.1944
-1.5 | 0.1407 | 0.00787 | -0.0465 | 17.878
-1 | 0.1935 | 0.00639 | -0.047 | 30.2817
-0.5 | 0.2484 | 0.00586 | -0.0471 | 42.3891
0 | 0.3047 | 0.00571 | -0.0472 | 53.3625
0.5 | 0.36 | 0.00564 | -0.0469 | 63.8298
1 | 0.4146 | 0.00563 | -0.0465 | 73.6412
1.5 | 0.4699 | 0.00569 | -0.0463 | 82.5835
2 | 0.5245 | 0.00573 | -0.0459 | 91.5358
2.5 | 0.5773 | 0.00577 | -0.0452 | 100.052
3 | 0.6386 | 0.00586 | -0.0464 | 108.9761
3.5 | 0.7104 | 0.006 | -0.0501 | 118.4
4 | 0.7652 | 0.0062 | -0.0502 | 123.4194
4.5 | 0.8208 | 0.00641 | -0.0505 | 128.0499
5 | 0.8763 | 0.00666 | -0.0508 | 131.5766
5.5 | 0.9311 | 0.00699 | -0.051 | 133.2046
6 | 0.9845 | 0.00748 | -0.051 | 131.6176
6.5 | 1.0367 | 0.00808 | -0.051 | 128.3045
7.5 | 1.1309 | 0.01018 | -0.0498 | 111.0904
8 | 1.1665 | 0.01211 | -0.0478 | 96.3254
8.5 | 1.2012 | 0.01381 | -0.0456 | 86.9804
9 | 1.2372 | 0.01514 | -0.0434 | 81.7173
9.5 | 1.2704 | 0.0164 | -0.0408 | 77.4634
10 | 1.2958 | 0.01755 | -0.0369 | 73.8348
10.5 | 1.3135 | 0.01927 | -0.0328 | 68.1629
11 | 1.3369 | 0.02097 | -0.0301 | 63.753
11.5 | 1.3482 | 0.02374 | -0.0269 | 56.7902
12 | 1.371 | 0.02595 | -0.0252 | 52.8324
12.5 | 1.3891 | 0.02868 | -0.0235 | 48.4344
13 | 1.392 | 0.03296 | -0.0217 | 42.233
13.5 | 1.4087 | 0.03615 | -0.0207 | 38.9682
14 | 1.421 | 0.03991 | -0.0201 | 35.6051
14.5 | 1.4204 | 0.04528 | -0.0196 | 31.3693
15 | 1.4159 | 0.05154 | -0.0199 | 27.4719
15.5 | 1.421 | 0.05703 | -0.0206 | 24.9167
16 | 1.4281 | 0.06253 | -0.0218 | 22.8386
16.5 | 1.4246 | 0.06971 | -0.0236 | 20.4361
17 | 1.4018 | 0.08014 | -0.0269 | 17.4919
17.5 | 1.3979 | 0.08817 | -0.0298 | 15.8546
18 | 1.3867 | 0.0977 | -0.0336 | 14.1934
18.5 | 1.3784 | 0.10713 | -0.0377 | 12.8666
19 | 1.3665 | 0.11744 | -0.0427 | 11.6357
19.5 | 1.3524 | 0.12848 | -0.0483 | 10.5262
20 | 1.3389 | 0.13969 | -0.0545 | 9.5848

## 43. Re 1M Mach 0.10 (1)
BIGFOIL.COM POLAR EXPORT
NACA63-512 a=0.2
NACA63-512 a=0.2 |  |  |  | Cl Max: | 1.302 | at alpha= | 11 | deg
JavaFoil+Calcfoil stall+Eppler ext transition |  |  |  | L/D Max: | 132.665 | at alpha= | 5.5 | deg
Re: | 1000000 |  |  | Cd Min: | 0.0061 | at alpha= | -0.5 | deg
Mach: | 0.1 |  |  | Cl=0 at alpha= | -2.6356 | deg
|  |  |  | @ Cl=0.1, Cd= | 0.008232
|  |  |  | @ Cl=0.4, Cd= | 0.006228
|  |  |  | @ Cl=0.6, Cd= | 0.0065539
alpha (deg) | Cl | Cd | Cm | Cl/Cd
-17 | -0.429 | 0.16685 | -0.013 | -2.57
-16.5 | -0.446 | 0.15967 | -0.013 | -2.795
-16 | -0.464 | 0.15106 | -0.013 | -3.068
-15.5 | -0.48 | 0.14037 | -0.013 | -3.42
-15 | -0.496 | 0.13355 | -0.013 | -3.713
-14.5 | -0.511 | 0.12201 | -0.013 | -4.185
-14 | -0.524 | 0.11835 | -0.014 | -4.427
-13.5 | -0.535 | 0.10742 | -0.014 | -4.984
-13 | -0.545 | 0.10043 | -0.014 | -5.423
-12.5 | -0.551 | 0.0962 | -0.015 | -5.731
-12 | -0.555 | 0.08947 | -0.015 | -6.204
-11.5 | -0.555 | 0.08172 | -0.015 | -6.797
-11 | -0.552 | 0.07676 | -0.015 | -7.195
-10.5 | -0.545 | 0.07165 | -0.016 | -7.61
-10 | -0.534 | 0.06731 | -0.016 | -7.936
-9.5 | -0.519 | 0.06241 | -0.016 | -8.315
-9 | -0.5 | 0.05883 | -0.016 | -8.491
-8.5 | -0.476 | 0.0548 | -0.017 | -8.691
-8 | -0.449 | 0.05078 | -0.017 | -8.85
-7.5 | -0.419 | 0.04772 | -0.018 | -8.779
-7 | -0.385 | 0.04478 | -0.019 | -8.603
-6.5 | -0.348 | 0.04251 | -0.019 | -8.178
-6 | -0.309 | 0.03943 | -0.02 | -7.833
-5.5 | -0.329 | 0.00933 | -0.039 | -35.3
-5 | -0.275 | 0.00916 | -0.039 | -29.967
-4.5 | -0.218 | 0.00895 | -0.039 | -24.377
-4 | -0.161 | 0.00876 | -0.04 | -18.351
-3.5 | -0.102 | 0.00861 | -0.04 | -11.901
-3 | -0.043 | 0.00851 | -0.041 | -5.102
-2.5 | 0.016 | 0.00839 | -0.041 | 1.922
-2 | 0.076 | 0.00826 | -0.041 | 9.202
-1.5 | 0.136 | 0.00819 | -0.042 | 16.615
-1 | 0.196 | 0.00812 | -0.042 | 24.156
-0.5 | 0.256 | 0.0061 | -0.043 | 41.993
0 | 0.316 | 0.00613 | -0.043 | 51.577
0.5 | 0.376 | 0.0062 | -0.044 | 60.604
1 | 0.436 | 0.00627 | -0.044 | 69.456
1.5 | 0.495 | 0.00637 | -0.044 | 77.814
2 | 0.555 | 0.00647 | -0.045 | 85.756
2.5 | 0.614 | 0.00658 | -0.045 | 93.354
3 | 0.674 | 0.00679 | -0.046 | 99.21
3.5 | 0.733 | 0.00698 | -0.046 | 105.048
4 | 0.791 | 0.00683 | -0.047 | 115.731
4.5 | 0.849 | 0.00704 | -0.047 | 120.63
5 | 0.907 | 0.00728 | -0.048 | 124.483
5.5 | 0.962 | 0.00725 | -0.048 | 132.665
6 | 1.016 | 0.00831 | -0.048 | 122.334
6.5 | 1.067 | 0.00875 | -0.049 | 121.916
7 | 1.114 | 0.00944 | -0.049 | 117.999
7.5 | 1.141 | 0.0152 | -0.048 | 75.07
8 | 1.181 | 0.01619 | -0.049 | 72.98
8.5 | 1.218 | 0.01735 | -0.049 | 70.155
9 | 1.25 | 0.01859 | -0.049 | 67.242
9.5 | 1.274 | 0.01989 | -0.05 | 64.066
10 | 1.291 | 0.02125 | -0.05 | 60.775
10.5 | 1.3 | 0.02301 | -0.05 | 56.505
11 | 1.302 | 0.0249 | -0.05 | 52.308
11.5 | 1.297 | 0.0269 | -0.051 | 48.203
12 | 1.284 | 0.02893 | -0.051 | 44.388
12.5 | 1.262 | 0.03195 | -0.051 | 39.515
13 | 1.233 | 0.03545 | -0.051 | 34.789
13.5 | 1.2 | 0.03837 | -0.051 | 31.28
14 | 1.155 | 0.04412 | -0.051 | 26.178
14.5 | 0.988 | 0.10532 | -0.031 | 9.379
15 | 0.947 | 0.1154 | -0.028 | 8.203
15.5 | 0.908 | 0.12326 | -0.026 | 7.363
16 | 0.868 | 0.12862 | -0.027 | 6.752

## 44. Re 1M Mach 0.10 (2)
BIGFOIL.COM POLAR EXPORT
NACA63-512 a=0.2
NACA63-512 a=0.2 |  |  |  | Cl Max: | 1.4148 | at alpha= | 16 | deg
XFOIL ncrit=9 |  |  |  | L/D Max: | 133.082 | at alpha= | 5.5 | deg
Re: | 1000000 |  |  | Cd Min: | 0.24219 | at alpha= | -20 | deg
Mach: | 0.1 |  |  | Cl=0 at alpha= | -2.7389 | deg
|  |  |  | @ Cl=0.1, Cd= | 0.008167
|  |  |  | @ Cl=0.4, Cd= | 0.0056531
|  |  |  | @ Cl=0.6, Cd= | 0.0058248
alpha (deg) | Cl | Cd | Cm | Cl/Cd
-20 | -0.6794 | 0.24219 | 0.0571 | -2.8052
-19.5 | -0.6618 | 0.23518 | 0.0524 | -2.814
-19 | -0.6448 | 0.22819 | 0.0478 | -2.8257
-18.5 | -0.6271 | 0.22104 | 0.0441 | -2.837
-18 | -0.6085 | 0.21498 | 0.0401 | -2.8305
-17.5 | -0.5904 | 0.20861 | 0.0361 | -2.8302
-17 | -0.5724 | 0.20194 | 0.0321 | -2.8345
-16.5 | -0.5558 | 0.19384 | 0.0275 | -2.8673
-16 | -0.5416 | 0.18584 | 0.0226 | -2.9143
-15.5 | -0.5266 | 0.17817 | 0.0184 | -2.9556
-15 | -0.5097 | 0.17109 | 0.0155 | -2.9791
-14.5 | -0.4929 | 0.16453 | 0.0119 | -2.9958
-14 | -0.4777 | 0.15763 | 0.0083 | -3.0305
-13.5 | -0.4668 | 0.14879 | 0.0032 | -3.1373
-13 | -0.4573 | 0.14019 | -0.0013 | -3.262
-12.5 | -0.4468 | 0.1318 | -0.0053 | -3.39
-12 | -0.4364 | 0.12408 | -0.0082 | -3.5171
-11.5 | -0.4141 | 0.1166 | -0.0144 | -3.5515
-11 | -0.4035 | 0.1097 | -0.0178 | -3.6782
-10.5 | -0.4059 | 0.09947 | -0.0232 | -4.0806
-9 | -0.6692 | 0.02218 | -0.0486 | -30.1713
-8.5 | -0.6191 | 0.0213 | -0.0482 | -29.0657
-8 | -0.5713 | 0.0193 | -0.0476 | -29.601
-7.5 | -0.5208 | 0.01761 | -0.0471 | -29.5741
-7 | -0.4717 | 0.01513 | -0.0466 | -31.1765
-6.5 | -0.4173 | 0.01435 | -0.0465 | -29.0801
-6 | -0.3627 | 0.01341 | -0.0463 | -27.047
-5.5 | -0.3092 | 0.01202 | -0.046 | -25.7238
-4.5 | -0.1976 | 0.01079 | -0.046 | -18.3133
-4 | -0.1428 | 0.00986 | -0.0459 | -14.4828
-3.5 | -0.0865 | 0.00937 | -0.0459 | -9.2316
-3 | -0.0295 | 0.00905 | -0.0461 | -3.2597
-2.5 | 0.027 | 0.00852 | -0.0462 | 3.169
-2 | 0.0845 | 0.00827 | -0.0465 | 10.2177
-1.5 | 0.1417 | 0.00789 | -0.0468 | 17.9594
-1 | 0.195 | 0.00645 | -0.0473 | 30.2326
0 | 0.3066 | 0.00574 | -0.0474 | 53.4146
0.5 | 0.3624 | 0.00566 | -0.0472 | 64.0283
1 | 0.4172 | 0.00565 | -0.0467 | 73.8407
1.5 | 0.473 | 0.0057 | -0.0466 | 82.9825
2 | 0.5279 | 0.00576 | -0.0462 | 91.6493
2.5 | 0.5811 | 0.0058 | -0.0455 | 100.1897
3 | 0.6421 | 0.00588 | -0.0465 | 109.2007
3.5 | 0.7145 | 0.00602 | -0.0503 | 118.6877
4 | 0.77 | 0.00622 | -0.0504 | 123.7942
4.5 | 0.8261 | 0.00643 | -0.0507 | 128.4759
5 | 0.8817 | 0.00671 | -0.0509 | 131.4009
5.5 | 0.9369 | 0.00704 | -0.0511 | 133.0824
6 | 0.9907 | 0.00753 | -0.0512 | 131.5671
6.5 | 1.0432 | 0.00814 | -0.0511 | 128.1572
7 | 1.0927 | 0.00902 | -0.0506 | 121.1419
7.5 | 1.1365 | 0.01039 | -0.0496 | 109.384
8 | 1.1713 | 0.01236 | -0.0474 | 94.7654
8.5 | 1.2061 | 0.01402 | -0.0451 | 86.0271
9 | 1.2417 | 0.01535 | -0.0427 | 80.8925
9.5 | 1.2726 | 0.01663 | -0.0396 | 76.5244
10 | 1.2943 | 0.01795 | -0.0353 | 72.1058
10.5 | 1.313 | 0.01977 | -0.0315 | 66.4138
11 | 1.3356 | 0.02165 | -0.0288 | 61.6905
11.5 | 1.3451 | 0.02471 | -0.0257 | 54.4355
12 | 1.3688 | 0.02696 | -0.0241 | 50.7715
12.5 | 1.3851 | 0.02998 | -0.0225 | 46.2008
13 | 1.3888 | 0.03431 | -0.0208 | 40.478
13.5 | 1.403 | 0.03788 | -0.0199 | 37.038
14 | 1.4123 | 0.04208 | -0.0193 | 33.5623
14.5 | 1.4025 | 0.04874 | -0.0192 | 28.7751
15 | 1.4072 | 0.0542 | -0.0197 | 25.9631
15.5 | 1.4097 | 0.06023 | -0.0207 | 23.4053
16 | 1.4148 | 0.0662 | -0.0221 | 21.3716
16.5 | 1.4066 | 0.07431 | -0.0244 | 18.9288
17 | 1.3873 | 0.08451 | -0.0278 | 16.4158
17.5 | 1.3808 | 0.09321 | -0.0311 | 14.8139
18 | 1.3678 | 0.10329 | -0.0354 | 13.2423
18.5 | 1.3574 | 0.11338 | -0.0401 | 11.9721
19 | 1.3443 | 0.12418 | -0.0455 | 10.8254
19.5 | 1.3295 | 0.13567 | -0.0517 | 9.7995
20 | 1.3151 | 0.14729 | -0.0583 | 8.9286

## 45. Re 1M Mach 0.25 (1)
BIGFOIL.COM POLAR EXPORT
NACA63-512 a=0.2
NACA63-512 a=0.2 |  |  |  | Cl Max: | 1.284 | at alpha= | 10 | deg
JavaFoil+Calcfoil stall+Eppler ext transition |  |  |  | L/D Max: | 128.85 | at alpha= | 5 | deg
Re: | 1000000 |  |  | Cd Min: | 0.00618 | at alpha= | -0.5 | deg
Mach: | 0.25 |  |  | Cl=0 at alpha= | -2.6371 | deg
|  |  |  | @ Cl=0.1, Cd= | 0.0083216
|  |  |  | @ Cl=0.4, Cd= | 0.0062835
|  |  |  | @ Cl=0.6, Cd= | 0.0066539
alpha (deg) | Cl | Cd | Cm | Cl/Cd
-14.5 | -0.197 | 0.13407 | -0.015 | -1.468
-14 | -0.253 | 0.12542 | -0.015 | -2.016
-13.5 | -0.301 | 0.11908 | -0.015 | -2.524
-13 | -0.343 | 0.11196 | -0.014 | -3.062
-12.5 | -0.38 | 0.10373 | -0.014 | -3.664
-12 | -0.412 | 0.10067 | -0.014 | -4.093
-11.5 | -0.439 | 0.0928 | -0.014 | -4.725
-11 | -0.459 | 0.08581 | -0.015 | -5.35
-10.5 | -0.473 | 0.07701 | -0.015 | -6.143
-10 | -0.48 | 0.07282 | -0.016 | -6.596
-9.5 | -0.481 | 0.06596 | -0.016 | -7.285
-9 | -0.474 | 0.06187 | -0.017 | -7.658
-8.5 | -0.46 | 0.05674 | -0.017 | -8.114
-8 | -0.441 | 0.05245 | -0.017 | -8.406
-7.5 | -0.416 | 0.04923 | -0.018 | -8.445
-7 | -0.386 | 0.046 | -0.019 | -8.386
-6.5 | -0.351 | 0.04347 | -0.019 | -8.074
-6 | -0.313 | 0.04062 | -0.02 | -7.701
-5.5 | -0.274 | 0.03589 | -0.024 | -7.624
-5 | -0.28 | 0.00927 | -0.04 | -30.249
-4.5 | -0.223 | 0.00904 | -0.041 | -24.696
-4 | -0.165 | 0.0089 | -0.041 | -18.524
-3.5 | -0.105 | 0.00874 | -0.041 | -12.03
-3 | -0.045 | 0.00856 | -0.042 | -5.204
-2.5 | 0.017 | 0.00845 | -0.042 | 1.958
-2 | 0.078 | 0.00835 | -0.043 | 9.341
-1.5 | 0.14 | 0.00827 | -0.043 | 16.886
-1 | 0.202 | 0.0082 | -0.043 | 24.565
-0.5 | 0.263 | 0.00618 | -0.044 | 42.578
0 | 0.325 | 0.00621 | -0.044 | 52.342
0.5 | 0.386 | 0.00627 | -0.045 | 61.654
1 | 0.448 | 0.00633 | -0.045 | 70.682
1.5 | 0.509 | 0.00648 | -0.046 | 78.558
2 | 0.57 | 0.00659 | -0.046 | 86.478
2.5 | 0.631 | 0.00672 | -0.047 | 93.862
3 | 0.692 | 0.00695 | -0.047 | 99.523
3.5 | 0.752 | 0.00684 | -0.047 | 109.943
4 | 0.812 | 0.00703 | -0.048 | 115.47
4.5 | 0.872 | 0.0073 | -0.048 | 119.434
5 | 0.93 | 0.00722 | -0.049 | 128.85
5.5 | 0.987 | 0.00822 | -0.049 | 120.035
6 | 1.04 | 0.00867 | -0.05 | 119.925
6.5 | 1.09 | 0.00923 | -0.05 | 118.043
7 | 1.137 | 0.00997 | -0.05 | 113.975
7.5 | 1.163 | 0.01616 | -0.05 | 71.957
8 | 1.201 | 0.01729 | -0.05 | 69.456
8.5 | 1.234 | 0.01861 | -0.05 | 66.321
9 | 1.262 | 0.02006 | -0.05 | 62.899
9.5 | 1.279 | 0.02149 | -0.051 | 59.502
10 | 1.284 | 0.02337 | -0.051 | 54.946
10.5 | 1.278 | 0.02533 | -0.051 | 50.47
11 | 1.261 | 0.02776 | -0.051 | 45.417
11.5 | 1.23 | 0.03059 | -0.051 | 40.208
12 | 1.185 | 0.03417 | -0.051 | 34.685
12.5 | 1.116 | 0.04157 | -0.05 | 26.84
13 | 0.929 | 0.09602 | -0.027 | 9.679
13.5 | 0.867 | 0.1054 | -0.024 | 8.224
14 | 0.798 | 0.11524 | -0.023 | 6.923
14.5 | 0.723 | 0.11964 | -0.023 | 6.04
15 | 0.642 | 0.13222 | -0.022 | 4.852

## 46. Re 1M Mach 0.25 (2)
BIGFOIL.COM POLAR EXPORT
NACA63-512 a=0.2
NACA63-512 a=0.2 |  |  |  | Cl Max: | 1.3633 | at alpha= | 13.5 | deg
XFOIL ncrit=9 |  |  |  | L/D Max: | 132.99 | at alpha= | 5.5 | deg
Re: | 1000000 |  |  | Cd Min: | 0.24658 | at alpha= | -20 | deg
Mach: | 0.25 |  |  | Cl=0 at alpha= | -2.7436 | deg
|  |  |  | @ Cl=0.1, Cd= | 0.0083242
|  |  |  | @ Cl=0.4, Cd= | 0.0057812
|  |  |  | @ Cl=0.6, Cd= | 0.0059471
alpha (deg) | Cl | Cd | Cm | Cl/Cd
-20 | -0.6915 | 0.24658 | 0.0599 | -2.8044
-19.5 | -0.6729 | 0.23942 | 0.055 | -2.8105
-19 | -0.6548 | 0.23226 | 0.0502 | -2.8193
-18.5 | -0.6356 | 0.22515 | 0.0465 | -2.823
-18 | -0.616 | 0.21879 | 0.0423 | -2.8155
-17.5 | -0.597 | 0.21219 | 0.0381 | -2.8135
-17 | -0.5779 | 0.20529 | 0.0339 | -2.815
-16.5 | -0.56 | 0.19709 | 0.0291 | -2.8413
-16 | -0.5442 | 0.18909 | 0.0242 | -2.878
-15.5 | -0.5281 | 0.18134 | 0.0198 | -2.9122
-15 | -0.5094 | 0.17433 | 0.0168 | -2.922
-14.5 | -0.4914 | 0.1676 | 0.013 | -2.932
-14 | -0.4751 | 0.16046 | 0.0092 | -2.9609
-13.5 | -0.463 | 0.1516 | 0.0039 | -3.0541
-13 | -0.4514 | 0.14317 | -0.0006 | -3.1529
-12.5 | -0.439 | 0.13495 | -0.0047 | -3.2531
-12 | -0.4244 | 0.12742 | -0.0079 | -3.3307
-11.5 | -0.4034 | 0.12015 | -0.0132 | -3.3575
-11 | -0.3935 | 0.11326 | -0.0161 | -3.4743
-10.5 | -0.3926 | 0.10328 | -0.0217 | -3.8013
-10 | -0.3894 | 0.09423 | -0.0261 | -4.1324
-9.5 | -0.3983 | 0.08383 | -0.0313 | -4.7513
-9 | -0.3906 | 0.07757 | -0.0343 | -5.0355
-8.5 | -0.4056 | 0.06738 | -0.041 | -6.0196
-8 | -0.453 | 0.05347 | -0.0504 | -8.472
-7.5 | -0.4663 | 0.03989 | -0.0531 | -11.6896
-7 | -0.4764 | 0.02024 | -0.0511 | -23.5375
-6 | -0.374 | 0.015 | -0.0495 | -24.9333
-5.5 | -0.317 | 0.01379 | -0.049 | -22.9877
-5 | -0.2618 | 0.01201 | -0.0485 | -21.7985
-4.5 | -0.2039 | 0.01126 | -0.0483 | -18.1083
-4 | -0.145 | 0.01083 | -0.0481 | -13.3887
-3.5 | -0.0889 | 0.00962 | -0.0478 | -9.2412
-3 | -0.03 | 0.00921 | -0.0479 | -3.2573
-2.5 | 0.0285 | 0.00866 | -0.0479 | 3.291
-2 | 0.0878 | 0.00839 | -0.0481 | 10.4648
-1.5 | 0.1471 | 0.00807 | -0.0483 | 18.228
-1 | 0.2046 | 0.00724 | -0.0488 | 28.2597
-0.5 | 0.2592 | 0.00598 | -0.0489 | 43.3445
0 | 0.3174 | 0.00584 | -0.0489 | 54.3493
0.5 | 0.375 | 0.00579 | -0.0487 | 64.7668
1 | 0.432 | 0.00577 | -0.0483 | 74.87
1.5 | 0.4901 | 0.00581 | -0.0482 | 84.3546
2 | 0.547 | 0.00587 | -0.0478 | 93.1857
2.5 | 0.602 | 0.00595 | -0.0471 | 101.1765
3 | 0.6611 | 0.00604 | -0.0472 | 109.4536
3.5 | 0.7356 | 0.00618 | -0.0508 | 119.0291
4 | 0.7966 | 0.00637 | -0.0516 | 125.0549
4.5 | 0.8545 | 0.00662 | -0.0518 | 129.0785
5 | 0.9124 | 0.0069 | -0.0519 | 132.2319
5.5 | 0.9695 | 0.00729 | -0.0519 | 132.9904
6 | 1.025 | 0.00784 | -0.0517 | 130.7398
6.5 | 1.0786 | 0.00855 | -0.0512 | 126.152
7 | 1.1276 | 0.00964 | -0.0503 | 116.971
7.5 | 1.1655 | 0.01153 | -0.048 | 101.0841
8 | 1.1967 | 0.01358 | -0.0448 | 88.1222
8.5 | 1.2272 | 0.01527 | -0.0412 | 80.3667
9 | 1.2504 | 0.01671 | -0.0364 | 74.8294
9.5 | 1.2706 | 0.01846 | -0.032 | 68.8299
10 | 1.2864 | 0.02091 | -0.0282 | 61.5208
10.5 | 1.3082 | 0.02326 | -0.0255 | 56.2425
11 | 1.3233 | 0.02635 | -0.023 | 50.2201
11.5 | 1.3339 | 0.03007 | -0.0208 | 44.3598
12 | 1.3505 | 0.03353 | -0.0194 | 40.2774
12.5 | 1.3476 | 0.039 | -0.0181 | 34.5538
13 | 1.3576 | 0.04353 | -0.0174 | 31.1877
13.5 | 1.3633 | 0.04884 | -0.0172 | 27.9136
14 | 1.3535 | 0.05627 | -0.0179 | 24.0537
14.5 | 1.3508 | 0.06336 | -0.0191 | 21.3194
15 | 1.3457 | 0.07113 | -0.0209 | 18.9189
15.5 | 1.3395 | 0.0795 | -0.0235 | 16.8491
16 | 1.3329 | 0.08835 | -0.0267 | 15.0866
16.5 | 1.3155 | 0.09925 | -0.0312 | 13.2544
17 | 1.295 | 0.11119 | -0.0366 | 11.6467
17.5 | 1.2792 | 0.12285 | -0.0424 | 10.4127
18 | 1.2605 | 0.13554 | -0.0493 | 9.2998
18.5 | 1.2431 | 0.14846 | -0.0569 | 8.3733

## 47. Re 1M Mach 0.50 (1)
BIGFOIL.COM POLAR EXPORT
NACA63-512 a=0.2
NACA63-512 a=0.2 |  |  |  | Cl Max: | 1.237 | at alpha= | 8 | deg
JavaFoil+Calcfoil stall+Eppler ext transition |  |  |  | L/D Max: | 112.68 | at alpha= | 3.5 | deg
Re: | 1000000 |  |  | Cd Min: | 0.00655 | at alpha= | 0 | deg
Mach: | 0.5 |  |  | Cl=0 at alpha= | -2.6343 | deg
|  |  |  | @ Cl=0.1, Cd= | 0.0086412
|  |  |  | @ Cl=0.4, Cd= | 0.0066036
|  |  |  | @ Cl=0.6, Cd= | 0.007032
alpha (deg) | Cl | Cd | Cm | Cl/Cd
-20 | -0.96 | 0.20078 | -0.02 | -4.783
-19.5 | -0.932 | 0.19019 | -0.019 | -4.898
-19 | -0.904 | 0.18363 | -0.019 | -4.921
-18.5 | -0.876 | 0.18067 | -0.019 | -4.851
-18 | -0.849 | 0.17286 | -0.019 | -4.913
-17.5 | -0.822 | 0.16898 | -0.019 | -4.865
-17 | -0.795 | 0.1626 | -0.02 | -4.89
-16.5 | -0.767 | 0.15652 | -0.019 | -4.898
-16 | -0.738 | 0.14982 | -0.019 | -4.928
-15.5 | -0.711 | 0.14896 | -0.019 | -4.772
-15 | -0.684 | 0.14497 | -0.019 | -4.715
-14.5 | -0.656 | 0.1383 | -0.019 | -4.745
-14 | -0.629 | 0.13448 | -0.019 | -4.676
-13.5 | -0.601 | 0.13284 | -0.019 | -4.523
-13 | -0.572 | 0.124 | -0.018 | -4.616
-12.5 | -0.545 | 0.11506 | -0.018 | -4.737
-12 | -0.517 | 0.11155 | -0.019 | -4.639
-11.5 | -0.49 | 0.11369 | -0.019 | -4.309
-11 | -0.462 | 0.11052 | -0.019 | -4.183
-10.5 | -0.435 | 0.09934 | -0.019 | -4.377
-10 | -0.406 | 0.0933 | -0.018 | -4.356
-9.5 | -0.379 | 0.09087 | -0.018 | -4.169
-9 | -0.351 | 0.08845 | -0.018 | -3.971
-8.5 | -0.324 | 0.08403 | -0.018 | -3.851
-8 | -0.296 | 0.0818 | -0.018 | -3.619
-7.5 | -0.268 | 0.07742 | -0.017 | -3.463
-7 | -0.241 | 0.05953 | -0.018 | -4.042
-6.5 | -0.213 | 0.10595 | -0.017 | -2.009
-6 | -0.281 | 0.049 | -0.017 | -5.728
-5.5 | -0.273 | 0.0427 | -0.019 | -6.401
-5 | -0.238 | 0.03889 | -0.021 | -6.128
-4.5 | -0.194 | 0.03621 | -0.022 | -5.367
-4 | -0.145 | 0.03422 | -0.022 | -4.247
-3.5 | -0.116 | 0.00911 | -0.046 | -12.74
-3 | -0.049 | 0.00896 | -0.047 | -5.518
-2.5 | 0.018 | 0.00881 | -0.047 | 2.092
-2 | 0.087 | 0.00866 | -0.048 | 10.051
-1.5 | 0.156 | 0.00856 | -0.048 | 18.222
-1 | 0.225 | 0.00848 | -0.049 | 26.549
-0.5 | 0.294 | 0.00845 | -0.049 | 34.826
0 | 0.363 | 0.00655 | -0.05 | 55.38
0.5 | 0.432 | 0.00665 | -0.05 | 64.881
1 | 0.5 | 0.00677 | -0.051 | 73.87
1.5 | 0.568 | 0.00693 | -0.051 | 81.982
2 | 0.637 | 0.00715 | -0.052 | 89.066
2.5 | 0.704 | 0.00714 | -0.052 | 98.602
3 | 0.771 | 0.00739 | -0.053 | 104.34
3.5 | 0.837 | 0.00743 | -0.053 | 112.68
4 | 0.902 | 0.00825 | -0.053 | 109.389
4.5 | 0.965 | 0.00868 | -0.054 | 111.174
5 | 1.025 | 0.00925 | -0.054 | 110.814
5.5 | 1.082 | 0.00999 | -0.054 | 108.216
6 | 1.134 | 0.01101 | -0.055 | 102.992
6.5 | 1.164 | 0.0179 | -0.054 | 65.017
7 | 1.204 | 0.01974 | -0.054 | 61.002
7.5 | 1.233 | 0.02161 | -0.054 | 57.057
8 | 1.237 | 0.02382 | -0.055 | 51.929
8.5 | 1.199 | 0.02679 | -0.055 | 44.735
9 | 0.873 | 0.06425 | -0.023 | 13.582
9.5 | 0.653 | 0.08638 | -0.022 | 7.565
10 | 0.68 | 0.08969 | -0.023 | 7.577
10.5 | 0.706 | 0.10042 | -0.025 | 7.033
11 | 0.732 | 0.10349 | -0.025 | 7.075
11.5 | 0.758 | 0.10756 | -0.025 | 7.048
12 | 0.785 | 0.11628 | -0.028 | 6.753
12.5 | 0.811 | 0.12117 | -0.028 | 6.693
13 | 0.837 | 0.12495 | -0.029 | 6.696

## 48. Re 1M Mach 0.50 (2)
BIGFOIL.COM POLAR EXPORT
NACA63-512 a=0.2
NACA63-512 a=0.2 |  |  |  | Cl Max: | 1.2528 | at alpha= | 10 | deg
XFOIL ncrit=9 |  |  |  | L/D Max: | 131.378 | at alpha= | 5 | deg
Re: | 1000000 |  |  | Cd Min: | 0.26941 | at alpha= | -20 | deg
Mach: | 0.5 |  |  | Cl=0 at alpha= | -2.7708 | deg
|  |  |  | @ Cl=0.1, Cd= | 0.0089545
|  |  |  | @ Cl=0.4, Cd= | 0.0062796
|  |  |  | @ Cl=0.6, Cd= | 0.0064226
alpha (deg) | Cl | Cd | Cm | Cl/Cd
-20 | -0.7534 | 0.26941 | 0.0727 | -2.7965
-19 | -0.7065 | 0.25291 | 0.0624 | -2.7935
-18.5 | -0.6827 | 0.24513 | 0.0572 | -2.7851
-18 | -0.6585 | 0.23713 | 0.0519 | -2.777
-17.5 | -0.6347 | 0.22908 | 0.0468 | -2.7706
-17 | -0.6108 | 0.22072 | 0.0417 | -2.7673
-16.5 | -0.5883 | 0.21175 | 0.0359 | -2.7783
-16 | -0.5663 | 0.20332 | 0.0305 | -2.7853
-15.5 | -0.5431 | 0.195 | 0.0263 | -2.7851
-15 | -0.5198 | 0.1876 | 0.0219 | -2.7708
-14.5 | -0.497 | 0.17978 | 0.0172 | -2.7645
-14 | -0.4757 | 0.17124 | 0.0122 | -2.778
-13.5 | -0.4575 | 0.16242 | 0.0059 | -2.8168
-12.5 | -0.4207 | 0.14645 | -0.0011 | -2.8727
-12 | -0.4008 | 0.13962 | -0.0043 | -2.8706
-11.5 | -0.3833 | 0.13197 | -0.0083 | -2.9044
-11 | -0.3715 | 0.12311 | -0.014 | -3.0176
-10.5 | -0.359 | 0.11459 | -0.0187 | -3.1329
-10 | -0.346 | 0.10622 | -0.0223 | -3.2574
-9.5 | -0.3268 | 0.10017 | -0.0251 | -3.2625
-9 | -0.3155 | 0.09245 | -0.0293 | -3.4127
-8.5 | -0.3094 | 0.08352 | -0.0357 | -3.7045
-8 | -0.3109 | 0.07426 | -0.0396 | -4.1866
-7.5 | -0.3139 | 0.06509 | -0.0456 | -4.8226
-7 | -0.3262 | 0.05516 | -0.0547 | -5.9137
-6 | -0.3312 | 0.03864 | -0.062 | -8.5714
-5.5 | -0.3069 | 0.03106 | -0.0625 | -9.8809
-5 | -0.2733 | 0.02265 | -0.0616 | -12.0662
-4.5 | -0.2259 | 0.01578 | -0.0598 | -14.3156
-4 | -0.1621 | 0.0133 | -0.0585 | -12.188
-3.5 | -0.0952 | 0.01178 | -0.0573 | -8.0815
-3 | -0.0308 | 0.01027 | -0.0563 | -2.999
-2.5 | 0.0364 | 0.00962 | -0.0557 | 3.7838
-2 | 0.1033 | 0.00892 | -0.0553 | 11.5807
-1.5 | 0.1716 | 0.00861 | -0.0553 | 19.9303
-1 | 0.2393 | 0.00825 | -0.0554 | 29.0061
-0.5 | 0.3005 | 0.00664 | -0.0557 | 45.256
0 | 0.3662 | 0.00631 | -0.0556 | 58.0349
0.5 | 0.4329 | 0.00625 | -0.0554 | 69.264
1 | 0.4984 | 0.00626 | -0.0549 | 79.6166
1.5 | 0.5655 | 0.00636 | -0.0548 | 88.9151
2 | 0.6316 | 0.00648 | -0.0545 | 97.4691
3 | 0.7592 | 0.00672 | -0.0525 | 112.9762
3.5 | 0.8323 | 0.0069 | -0.0533 | 120.6232
4 | 0.9148 | 0.00719 | -0.0561 | 127.2323
4.5 | 0.9821 | 0.00753 | -0.0557 | 130.425
5 | 1.0484 | 0.00798 | -0.0549 | 131.3784
5.5 | 1.1125 | 0.00861 | -0.0536 | 129.2102
6 | 1.1719 | 0.00952 | -0.0516 | 123.0987
6.5 | 1.2218 | 0.01087 | -0.0483 | 112.4011
7 | 1.2334 | 0.01353 | -0.0409 | 91.1604
7.5 | 1.2234 | 0.017 | -0.0325 | 71.9647
8 | 1.2243 | 0.0211 | -0.0275 | 58.0237
8.5 | 1.2367 | 0.02505 | -0.0239 | 49.3693
9 | 1.247 | 0.02949 | -0.0209 | 42.2855
9.5 | 1.2511 | 0.03473 | -0.0185 | 36.0236
10 | 1.2528 | 0.04049 | -0.0168 | 30.941
10.5 | 1.2448 | 0.04757 | -0.016 | 26.1678
11 | 1.243 | 0.05459 | -0.0158 | 22.7697
11.5 | 1.2342 | 0.06274 | -0.0167 | 19.6717
12 | 1.2253 | 0.07136 | -0.018 | 17.1707
12.5 | 1.2126 | 0.08105 | -0.0204 | 14.9611
13 | 1.1949 | 0.09217 | -0.0246 | 12.9641
13.5 | 1.1735 | 0.10455 | -0.0305 | 11.2243
14 | 1.1499 | 0.11812 | -0.038 | 9.735
14.5 | 1.1249 | 0.13281 | -0.0468 | 8.47
15 | 1.1021 | 0.14807 | -0.0565 | 7.4431

## 49. Re 2M Mach 0.00 (1)
BIGFOIL.COM POLAR EXPORT
NACA63-512 a=0.2
NACA63-512 a=0.2 |  |  |  | Cl Max: | 1.316 | at alpha= | 11 | deg
JavaFoil+Calcfoil stall+Eppler ext transition |  |  |  | L/D Max: | 143.475 | at alpha= | 6 | deg
Re: | 2000000 |  |  | Cd Min: | 0.00554 | at alpha= | -0.5 | deg
Mach: | 0 |  |  | Cl=0 at alpha= | -2.6356 | deg
|  |  |  | @ Cl=0.1, Cd= | 0.0073956
|  |  |  | @ Cl=0.4, Cd= | 0.0056117
|  |  |  | @ Cl=0.6, Cd= | 0.0059158
alpha (deg) | Cl | Cd | Cm | Cl/Cd
-17 | -0.475 | 0.14691 | -0.014 | -3.236
-16.5 | -0.49 | 0.14071 | -0.014 | -3.484
-16 | -0.505 | 0.13628 | -0.014 | -3.704
-15.5 | -0.519 | 0.12403 | -0.014 | -4.181
-15 | -0.531 | 0.11774 | -0.015 | -4.514
-14.5 | -0.543 | 0.11112 | -0.015 | -4.887
-14 | -0.553 | 0.10409 | -0.015 | -5.314
-13.5 | -0.561 | 0.10024 | -0.015 | -5.6
-13 | -0.568 | 0.09287 | -0.016 | -6.112
-12.5 | -0.571 | 0.0872 | -0.016 | -6.548
-12 | -0.572 | 0.08285 | -0.016 | -6.904
-11.5 | -0.57 | 0.07647 | -0.016 | -7.449
-11 | -0.564 | 0.07149 | -0.017 | -7.891
-10.5 | -0.555 | 0.06729 | -0.017 | -8.242
-10 | -0.541 | 0.06323 | -0.017 | -8.563
-9.5 | -0.525 | 0.05896 | -0.018 | -8.897
-9 | -0.504 | 0.05506 | -0.018 | -9.15
-8.5 | -0.48 | 0.05152 | -0.019 | -9.313
-8 | -0.453 | 0.04725 | -0.02 | -9.591
-7.5 | -0.52 | 0.0088 | -0.037 | -59.088
-7 | -0.477 | 0.0086 | -0.037 | -55.43
-6.5 | -0.43 | 0.00885 | -0.038 | -48.6
-6 | -0.381 | 0.00861 | -0.038 | -44.197
-5.5 | -0.328 | 0.00843 | -0.039 | -38.942
-5 | -0.273 | 0.00821 | -0.039 | -33.317
-4.5 | -0.217 | 0.00801 | -0.039 | -27.116
-4 | -0.16 | 0.00785 | -0.04 | -20.399
-3.5 | -0.102 | 0.00772 | -0.04 | -13.208
-3 | -0.043 | 0.0076 | -0.04 | -5.683
-2.5 | 0.016 | 0.00752 | -0.041 | 2.134
-2 | 0.076 | 0.00742 | -0.041 | 10.186
-1.5 | 0.135 | 0.00736 | -0.042 | 18.375
-1 | 0.195 | 0.00729 | -0.042 | 26.769
-0.5 | 0.255 | 0.00554 | -0.043 | 45.983
0 | 0.315 | 0.00556 | -0.043 | 56.54
0.5 | 0.374 | 0.00559 | -0.043 | 66.958
1 | 0.434 | 0.00564 | -0.044 | 76.858
1.5 | 0.493 | 0.00572 | -0.044 | 86.144
2 | 0.552 | 0.00581 | -0.045 | 95.038
2.5 | 0.611 | 0.00594 | -0.045 | 102.988
3 | 0.67 | 0.00612 | -0.046 | 109.544
3.5 | 0.729 | 0.00629 | -0.046 | 115.927
4 | 0.787 | 0.00618 | -0.046 | 127.303
4.5 | 0.846 | 0.00638 | -0.047 | 132.468
5 | 0.902 | 0.00666 | -0.047 | 135.458
5.5 | 0.958 | 0.00698 | -0.048 | 137.273
6 | 1.013 | 0.00706 | -0.048 | 143.475
6.5 | 1.065 | 0.00819 | -0.049 | 129.943
7 | 1.114 | 0.00856 | -0.049 | 130.165
7.5 | 1.144 | 0.01315 | -0.049 | 87.031
8 | 1.185 | 0.01384 | -0.049 | 85.588
8.5 | 1.222 | 0.0148 | -0.049 | 82.529
9 | 1.255 | 0.01582 | -0.049 | 79.324
9.5 | 1.281 | 0.0169 | -0.05 | 75.762
10 | 1.299 | 0.01806 | -0.05 | 71.942
10.5 | 1.311 | 0.01945 | -0.05 | 67.379
11 | 1.316 | 0.02098 | -0.051 | 62.714
11.5 | 1.313 | 0.02277 | -0.051 | 57.654
12 | 1.304 | 0.02463 | -0.051 | 52.922
12.5 | 1.288 | 0.02677 | -0.051 | 48.091
13 | 1.266 | 0.02873 | -0.051 | 44.059
13.5 | 1.238 | 0.03136 | -0.052 | 39.47
14 | 1.203 | 0.03489 | -0.052 | 34.469
14.5 | 1.161 | 0.03995 | -0.051 | 29.05
15 | 1.113 | 0.04611 | -0.051 | 24.148
15.5 | 1.073 | 0.04881 | -0.051 | 21.995
16 | 1.017 | 0.05903 | -0.05 | 17.235

## 50. Re 2M Mach 0.00 (2)
BIGFOIL.COM POLAR EXPORT
NACA63-512 a=0.2
NACA63-512 a=0.2 |  |  |  | Cl Max: | 1.551 | at alpha= | 17 | deg
XFOIL ncrit=9 |  |  |  | L/D Max: | 154.806 | at alpha= | 5 | deg
Re: | 2000000 |  |  | Cd Min: | 0.23404 | at alpha= | -19.5 | deg
Mach: | 0 |  |  | Cl=0 at alpha= | -2.7164 | deg
|  |  |  | @ Cl=0.1, Cd= | 0.0069919
|  |  |  | @ Cl=0.4, Cd= | 0.0048255
|  |  |  | @ Cl=0.6, Cd= | 0.0049084
alpha (deg) | Cl | Cd | Cm | Cl/Cd
-19.5 | -0.6602 | 0.23404 | 0.0525 | -2.8209
-19 | -0.6428 | 0.22711 | 0.0481 | -2.8303
-18.5 | -0.6255 | 0.21985 | 0.0438 | -2.8451
-18 | -0.6082 | 0.21269 | 0.0395 | -2.8596
-17.5 | -0.5935 | 0.20475 | 0.0353 | -2.8987
-17 | -0.5755 | 0.19847 | 0.0313 | -2.8997
-16.5 | -0.5568 | 0.19271 | 0.0275 | -2.8893
-16 | -0.5399 | 0.18569 | 0.0235 | -2.9075
-15.5 | -0.5257 | 0.17663 | 0.0189 | -2.9763
-15 | -1.0732 | 0.0415 | -0.0587 | -25.8602
-14.5 | -1.1158 | 0.03411 | -0.0577 | -32.7118
-14 | -1.1118 | 0.03078 | -0.0543 | -36.1209
-13.5 | -1.1086 | 0.02605 | -0.0509 | -42.5566
-13 | -1.0889 | 0.02215 | -0.0482 | -49.1603
-12.5 | -1.0482 | 0.02041 | -0.0471 | -51.3572
-12 | -1.0031 | 0.01906 | -0.0463 | -52.6285
-11.5 | -0.9557 | 0.01787 | -0.0456 | -53.4807
-11 | -0.9074 | 0.01667 | -0.0451 | -54.4331
-10.5 | -0.8567 | 0.01577 | -0.0447 | -54.3247
-10 | -0.8086 | 0.01418 | -0.0441 | -57.024
-9.5 | -0.7559 | 0.01345 | -0.0439 | -56.2007
-9 | -0.7023 | 0.01284 | -0.0437 | -54.6963
-8.5 | -0.6483 | 0.01223 | -0.0437 | -53.009
-8 | -0.5933 | 0.01175 | -0.0436 | -50.4936
-7.5 | -0.5404 | 0.01071 | -0.0434 | -50.4575
-7 | -0.4843 | 0.01041 | -0.0436 | -46.5226
-6.5 | -0.4284 | 0.01002 | -0.0437 | -42.7545
-6 | -0.3734 | 0.00933 | -0.0437 | -40.0214
-5.5 | -0.317 | 0.009 | -0.0439 | -35.2222
-5 | -0.2603 | 0.0087 | -0.0441 | -29.9195
-4.5 | -0.2032 | 0.00849 | -0.0444 | -23.934
-4 | -0.1471 | 0.00793 | -0.0445 | -18.5498
-3.5 | -0.0899 | 0.00769 | -0.0448 | -11.6905
-3 | -0.0325 | 0.00744 | -0.0452 | -4.3683
-2.5 | 0.0248 | 0.00719 | -0.0455 | 3.4492
-2 | 0.0824 | 0.00705 | -0.0459 | 11.6879
-1.5 | 0.14 | 0.00686 | -0.0463 | 20.4082
-1 | 0.1973 | 0.00653 | -0.0467 | 30.2144
-0.5 | 0.252 | 0.00541 | -0.0474 | 46.5804
0 | 0.3084 | 0.00501 | -0.0478 | 61.5569
0.5 | 0.3655 | 0.00488 | -0.0481 | 74.8975
1 | 0.4225 | 0.00479 | -0.0484 | 88.2046
1.5 | 0.4793 | 0.00477 | -0.0486 | 100.4822
2 | 0.5366 | 0.00483 | -0.0489 | 111.0973
3 | 0.6498 | 0.00497 | -0.0494 | 130.7445
3.5 | 0.7048 | 0.00504 | -0.0492 | 139.8413
4 | 0.7571 | 0.00514 | -0.0485 | 147.2957
4.5 | 0.823 | 0.00536 | -0.051 | 153.5448
5 | 0.8793 | 0.00568 | -0.0515 | 154.8063
5.5 | 0.9333 | 0.00621 | -0.0517 | 150.2899
6 | 0.9866 | 0.00678 | -0.0518 | 145.5162
6.5 | 1.0381 | 0.00753 | -0.0518 | 137.8619
7 | 1.0846 | 0.00877 | -0.0511 | 123.6716
7.5 | 1.129 | 0.01008 | -0.0502 | 112.004
8 | 1.1729 | 0.01126 | -0.0491 | 104.1652
8.5 | 1.2175 | 0.01224 | -0.048 | 99.469
9 | 1.2621 | 0.01308 | -0.047 | 96.4908
9.5 | 1.3055 | 0.01388 | -0.0457 | 94.0562
10 | 1.3437 | 0.01486 | -0.0437 | 90.424
10.5 | 1.3808 | 0.0157 | -0.0416 | 87.949
11 | 1.4013 | 0.01686 | -0.0369 | 83.1139
11.5 | 1.4232 | 0.01829 | -0.0333 | 77.813
12 | 1.447 | 0.01988 | -0.0306 | 72.7867
12.5 | 1.465 | 0.02208 | -0.0278 | 66.3496
13 | 1.4855 | 0.02431 | -0.0258 | 61.1065
13.5 | 1.5038 | 0.02687 | -0.024 | 55.9658
14 | 1.5147 | 0.03022 | -0.0222 | 50.1224
14.5 | 1.5295 | 0.03342 | -0.021 | 45.766
15 | 1.5394 | 0.03724 | -0.02 | 41.3373
15.5 | 1.5456 | 0.04166 | -0.0194 | 37.1003
16 | 1.5423 | 0.04746 | -0.0193 | 32.4968
16.5 | 1.548 | 0.0526 | -0.0198 | 29.4297
17 | 1.551 | 0.05828 | -0.0207 | 26.6129
17.5 | 1.5503 | 0.06473 | -0.0221 | 23.9503
18 | 1.5446 | 0.0722 | -0.0241 | 21.3934
18.5 | 1.5364 | 0.08038 | -0.0268 | 19.1142
19 | 1.5252 | 0.08938 | -0.0302 | 17.0642
19.5 | 1.505 | 0.10025 | -0.0348 | 15.0125
20 | 1.4838 | 0.11183 | -0.0402 | 13.2684

## 51. Re 2M Mach 0.10 (1)
BIGFOIL.COM POLAR EXPORT
NACA63-512 a=0.2
NACA63-512 a=0.2 |  |  |  | Cl Max: | 1.311 | at alpha= | 11 | deg
JavaFoil+Calcfoil stall+Eppler ext transition |  |  |  | L/D Max: | 143.209 | at alpha= | 6 | deg
Re: | 2000000 |  |  | Cd Min: | 0.00556 | at alpha= | -0.5 | deg
Mach: | 0.1 |  |  | Cl=0 at alpha= | -2.6356 | deg
|  |  |  | @ Cl=0.1, Cd= | 0.007406
|  |  |  | @ Cl=0.4, Cd= | 0.005636
|  |  |  | @ Cl=0.6, Cd= | 0.0059615
alpha (deg) | Cl | Cd | Cm | Cl/Cd
-17 | -0.429 | 0.15283 | -0.014 | -2.809
-16.5 | -0.447 | 0.14269 | -0.014 | -3.132
-16 | -0.464 | 0.13771 | -0.014 | -3.37
-15.5 | -0.481 | 0.13015 | -0.014 | -3.694
-15 | -0.497 | 0.12062 | -0.014 | -4.117
-14.5 | -0.511 | 0.11422 | -0.015 | -4.477
-14 | -0.525 | 0.10915 | -0.015 | -4.806
-13.5 | -0.536 | 0.09914 | -0.015 | -5.407
-13 | -0.545 | 0.09499 | -0.015 | -5.742
-12.5 | -0.552 | 0.08818 | -0.015 | -6.259
-12 | -0.556 | 0.08315 | -0.016 | -6.684
-11.5 | -0.556 | 0.07765 | -0.016 | -7.165
-11 | -0.553 | 0.07214 | -0.017 | -7.672
-10.5 | -0.546 | 0.06774 | -0.017 | -8.065
-10 | -0.535 | 0.06356 | -0.017 | -8.421
-9.5 | -0.52 | 0.05968 | -0.018 | -8.717
-9 | -0.501 | 0.05587 | -0.018 | -8.965
-8.5 | -0.478 | 0.05202 | -0.018 | -9.188
-8 | -0.452 | 0.04794 | -0.02 | -9.421
-7.5 | -0.427 | 0.04096 | -0.024 | -10.418
-7 | -0.478 | 0.00861 | -0.038 | -55.481
-6.5 | -0.431 | 0.00887 | -0.038 | -48.622
-6 | -0.382 | 0.00864 | -0.038 | -44.216
-5.5 | -0.329 | 0.00842 | -0.039 | -39.11
-5 | -0.275 | 0.00826 | -0.039 | -33.249
-4.5 | -0.218 | 0.00803 | -0.039 | -27.171
-4 | -0.161 | 0.00787 | -0.04 | -20.421
-3.5 | -0.102 | 0.00773 | -0.04 | -13.249
-3 | -0.043 | 0.00761 | -0.041 | -5.704
-2.5 | 0.016 | 0.00752 | -0.041 | 2.142
-2 | 0.076 | 0.00743 | -0.041 | 10.223
-1.5 | 0.136 | 0.00737 | -0.042 | 18.444
-1 | 0.196 | 0.00729 | -0.042 | 26.893
-0.5 | 0.256 | 0.00556 | -0.043 | 46.095
0 | 0.316 | 0.00557 | -0.043 | 56.792
0.5 | 0.376 | 0.00562 | -0.044 | 66.871
1 | 0.436 | 0.00566 | -0.044 | 77.017
1.5 | 0.495 | 0.00573 | -0.044 | 86.52
2 | 0.555 | 0.00587 | -0.045 | 94.573
2.5 | 0.614 | 0.00599 | -0.045 | 102.626
3 | 0.674 | 0.00612 | -0.046 | 110.004
3.5 | 0.733 | 0.00629 | -0.046 | 116.581
4 | 0.791 | 0.0062 | -0.047 | 127.569
4.5 | 0.85 | 0.00644 | -0.047 | 131.831
5 | 0.907 | 0.00667 | -0.048 | 135.885
5.5 | 0.963 | 0.00702 | -0.048 | 137.122
6 | 1.017 | 0.0071 | -0.048 | 143.209
6.5 | 1.069 | 0.00826 | -0.049 | 129.517
7 | 1.119 | 0.00863 | -0.049 | 129.618
7.5 | 1.148 | 0.01328 | -0.049 | 86.468
8 | 1.189 | 0.014 | -0.049 | 84.923
8.5 | 1.225 | 0.01498 | -0.049 | 81.75
9 | 1.257 | 0.01603 | -0.05 | 78.463
9.5 | 1.282 | 0.01714 | -0.05 | 74.803
10 | 1.299 | 0.01833 | -0.05 | 70.877
10.5 | 1.309 | 0.01985 | -0.05 | 65.921
11 | 1.311 | 0.02148 | -0.051 | 61.033
11.5 | 1.306 | 0.02323 | -0.051 | 56.199
12 | 1.293 | 0.025 | -0.051 | 51.732
12.5 | 1.272 | 0.02742 | -0.051 | 46.395
13 | 1.244 | 0.03018 | -0.051 | 41.228
13.5 | 1.213 | 0.03241 | -0.052 | 37.412
14 | 1.171 | 0.0364 | -0.052 | 32.184
14.5 | 1.121 | 0.04264 | -0.051 | 26.291
15 | 1.062 | 0.05199 | -0.05 | 20.426
15.5 | 0.96 | 0.08564 | -0.044 | 11.215
16 | 0.938 | 0.07744 | -0.047 | 12.111

## 52. Re 2M Mach 0.10 (2)
BIGFOIL.COM POLAR EXPORT
NACA63-512 a=0.2
NACA63-512 a=0.2 |  |  |  | Cl Max: | 1.5368 | at alpha= | 17 | deg
XFOIL ncrit=9 |  |  |  | L/D Max: | 154.991 | at alpha= | 5 | deg
Re: | 2000000 |  |  | Cd Min: | 0.21339 | at alpha= | -18 | deg
Mach: | 0.1 |  |  | Cl=0 at alpha= | -2.717 | deg
|  |  |  | @ Cl=0.1, Cd= | 0.0069939
|  |  |  | @ Cl=0.4, Cd= | 0.0048664
|  |  |  | @ Cl=0.6, Cd= | 0.0049235
alpha (deg) | Cl | Cd | Cm | Cl/Cd
-18 | -0.6095 | 0.21339 | 0.0399 | -2.8563
-17.5 | -0.5945 | 0.20544 | 0.0356 | -2.8938
-17 | -0.5763 | 0.19912 | 0.0317 | -2.8942
-16.5 | -0.5575 | 0.19332 | 0.0278 | -2.8838
-16 | -0.5404 | 0.18629 | 0.0238 | -2.9009
-15.5 | -0.5258 | 0.17727 | 0.0192 | -2.9661
-15 | -0.5112 | 0.16916 | 0.0151 | -3.022
-14 | -0.8899 | 0.05949 | -0.0488 | -14.9588
-13.5 | -1.0276 | 0.03586 | -0.0575 | -28.6559
-13 | -1.0665 | 0.02697 | -0.0521 | -39.5439
-12.5 | -1.0466 | 0.02261 | -0.0497 | -46.2893
-12 | -1.0052 | 0.02067 | -0.0485 | -48.6309
-11.5 | -0.9589 | 0.01924 | -0.0476 | -49.8389
-11 | -0.9118 | 0.01773 | -0.0468 | -51.427
-10.5 | -0.8622 | 0.01649 | -0.0462 | -52.2862
-10 | -0.8099 | 0.01565 | -0.0458 | -51.7508
-9.5 | -0.7616 | 0.01384 | -0.045 | -55.0289
-9 | -0.7075 | 0.01318 | -0.0448 | -53.6798
-8 | -0.5979 | 0.01193 | -0.0444 | -50.1174
-7.5 | -0.5445 | 0.01085 | -0.0441 | -50.1843
-7 | -0.4878 | 0.01054 | -0.0442 | -46.2808
-6.5 | -0.4315 | 0.01012 | -0.0443 | -42.6383
-5.5 | -0.3192 | 0.00905 | -0.0443 | -35.2707
-5 | -0.262 | 0.00875 | -0.0445 | -29.9429
-4.5 | -0.2045 | 0.00852 | -0.0448 | -24.0023
-4 | -0.1481 | 0.00796 | -0.0449 | -18.6055
-3.5 | -0.0904 | 0.00772 | -0.0452 | -11.7098
-3 | -0.0326 | 0.00749 | -0.0455 | -4.3525
-2.5 | 0.025 | 0.00721 | -0.0458 | 3.4674
-2 | 0.0831 | 0.00707 | -0.0462 | 11.7539
-1 | 0.1986 | 0.00655 | -0.047 | 30.3206
-0.5 | 0.2537 | 0.00544 | -0.0476 | 46.636
0 | 0.3104 | 0.00502 | -0.048 | 61.8327
0.5 | 0.3679 | 0.0049 | -0.0484 | 75.0816
1.5 | 0.4824 | 0.00478 | -0.0489 | 100.9205
2 | 0.54 | 0.00484 | -0.0492 | 111.5702
2.5 | 0.5972 | 0.00492 | -0.0495 | 121.3821
3 | 0.654 | 0.00499 | -0.0497 | 131.0621
3.5 | 0.7093 | 0.00506 | -0.0495 | 140.1779
4 | 0.7619 | 0.00517 | -0.0487 | 147.3694
4.5 | 0.8278 | 0.00539 | -0.0511 | 153.5807
5 | 0.885 | 0.00571 | -0.0517 | 154.9912
5.5 | 0.9392 | 0.00625 | -0.0519 | 150.272
6 | 0.9928 | 0.00685 | -0.052 | 144.9343
6.5 | 1.0446 | 0.0076 | -0.0518 | 137.4474
7 | 1.0908 | 0.00891 | -0.0511 | 122.4242
7.5 | 1.1349 | 0.01025 | -0.05 | 110.722
8 | 1.179 | 0.01143 | -0.0488 | 103.1496
8.5 | 1.2236 | 0.0124 | -0.0476 | 98.6774
9 | 1.268 | 0.01326 | -0.0464 | 95.6259
9.5 | 1.3112 | 0.01407 | -0.045 | 93.1912
10 | 1.3487 | 0.01507 | -0.0428 | 89.4957
10.5 | 1.3803 | 0.01597 | -0.0395 | 86.4308
11 | 1.3991 | 0.01735 | -0.0349 | 80.6398
11.5 | 1.4232 | 0.01883 | -0.0317 | 75.5815
12 | 1.4459 | 0.02062 | -0.029 | 70.1212
12.5 | 1.4621 | 0.02309 | -0.0263 | 63.3218
13 | 1.4839 | 0.02536 | -0.0244 | 58.5134
13.5 | 1.499 | 0.02833 | -0.0225 | 52.9121
14 | 1.5114 | 0.0317 | -0.021 | 47.6782
14.5 | 1.5241 | 0.03523 | -0.0198 | 43.2614
15 | 1.5315 | 0.03945 | -0.019 | 38.8213
15.5 | 1.5332 | 0.0446 | -0.0186 | 34.3767
16 | 1.5335 | 0.05027 | -0.0188 | 30.5053
16.5 | 1.5366 | 0.05594 | -0.0195 | 27.4687
17 | 1.5368 | 0.06224 | -0.0207 | 24.6915
17.5 | 1.5331 | 0.06935 | -0.0224 | 22.1067
18 | 1.5251 | 0.07748 | -0.025 | 19.6838
18.5 | 1.513 | 0.08657 | -0.0283 | 17.4772
19 | 1.497 | 0.09672 | -0.0324 | 15.4777
19.5 | 1.4718 | 0.10892 | -0.038 | 13.5127
20 | 1.4463 | 0.12168 | -0.0445 | 11.8861

## 53. Re 2M Mach 0.25 (1)
BIGFOIL.COM POLAR EXPORT
NACA63-512 a=0.2
NACA63-512 a=0.2 |  |  |  | Cl Max: | 1.292 | at alpha= | 10 | deg
JavaFoil+Calcfoil stall+Eppler ext transition |  |  |  | L/D Max: | 141.543 | at alpha= | 5.5 | deg
Re: | 2000000 |  |  | Cd Min: | 0.00561 | at alpha= | -0.5 | deg
Mach: | 0.25 |  |  | Cl=0 at alpha= | -2.6371 | deg
|  |  |  | @ Cl=0.1, Cd= | 0.0074852
|  |  |  | @ Cl=0.4, Cd= | 0.005699
|  |  |  | @ Cl=0.6, Cd= | 0.0059939
alpha (deg) | Cl | Cd | Cm | Cl/Cd
-15 | -0.101 | 0.12799 | -0.015 | -0.788
-14.5 | -0.197 | 0.12285 | -0.015 | -1.603
-14 | -0.253 | 0.11385 | -0.015 | -2.223
-13.5 | -0.301 | 0.1093 | -0.015 | -2.753
-13 | -0.343 | 0.10373 | -0.015 | -3.309
-12.5 | -0.381 | 0.09762 | -0.015 | -3.898
-12 | -0.413 | 0.09232 | -0.015 | -4.469
-11.5 | -0.439 | 0.08571 | -0.015 | -5.123
-11 | -0.46 | 0.07897 | -0.016 | -5.82
-10.5 | -0.474 | 0.07222 | -0.016 | -6.559
-10 | -0.481 | 0.06811 | -0.017 | -7.06
-9.5 | -0.481 | 0.0621 | -0.017 | -7.751
-9 | -0.475 | 0.05808 | -0.018 | -8.173
-8.5 | -0.462 | 0.05356 | -0.018 | -8.619
-8 | -0.442 | 0.04969 | -0.019 | -8.902
-7.5 | -0.418 | 0.04604 | -0.02 | -9.071
-7 | -0.39 | 0.04196 | -0.022 | -9.287
-6.5 | -0.436 | 0.00899 | -0.039 | -48.471
-6 | -0.388 | 0.00882 | -0.039 | -43.962
-5.5 | -0.336 | 0.0086 | -0.04 | -39.023
-5 | -0.28 | 0.00836 | -0.04 | -33.541
-4.5 | -0.223 | 0.00812 | -0.041 | -27.495
-4 | -0.165 | 0.00796 | -0.041 | -20.706
-3.5 | -0.105 | 0.00781 | -0.041 | -13.45
-3 | -0.045 | 0.0077 | -0.042 | -5.791
-2.5 | 0.017 | 0.0076 | -0.042 | 2.179
-2 | 0.078 | 0.00751 | -0.043 | 10.395
-1.5 | 0.14 | 0.00744 | -0.043 | 18.77
-1 | 0.202 | 0.00737 | -0.043 | 27.358
-0.5 | 0.263 | 0.00561 | -0.044 | 46.908
0 | 0.325 | 0.00563 | -0.044 | 57.686
0.5 | 0.386 | 0.00569 | -0.045 | 67.943
1 | 0.448 | 0.00573 | -0.045 | 78.07
1.5 | 0.509 | 0.00581 | -0.046 | 87.577
2 | 0.57 | 0.00593 | -0.046 | 96.208
2.5 | 0.631 | 0.00606 | -0.047 | 104.212
3 | 0.692 | 0.00626 | -0.047 | 110.597
3.5 | 0.753 | 0.00643 | -0.048 | 117.112
4 | 0.813 | 0.00638 | -0.048 | 127.353
4.5 | 0.873 | 0.0066 | -0.048 | 132.138
5 | 0.931 | 0.00696 | -0.049 | 133.727
5.5 | 0.988 | 0.00698 | -0.049 | 141.543
6 | 1.043 | 0.00815 | -0.05 | 127.857
6.5 | 1.094 | 0.00861 | -0.05 | 127.117
7 | 1.142 | 0.00905 | -0.05 | 126.185
7.5 | 1.17 | 0.01411 | -0.05 | 82.924
8 | 1.208 | 0.015 | -0.05 | 80.568
8.5 | 1.242 | 0.01605 | -0.05 | 77.347
9 | 1.269 | 0.01731 | -0.051 | 73.324
9.5 | 1.287 | 0.01857 | -0.051 | 69.287
10 | 1.292 | 0.02018 | -0.051 | 64.034
10.5 | 1.287 | 0.02188 | -0.052 | 58.817
11 | 1.269 | 0.024 | -0.052 | 52.873
11.5 | 1.239 | 0.02632 | -0.052 | 47.083
12 | 1.196 | 0.02913 | -0.052 | 41.062
12.5 | 1.139 | 0.03283 | -0.052 | 34.69
13 | 1.067 | 0.03827 | -0.052 | 27.868
13.5 | 0.897 | 0.08426 | -0.039 | 10.645
14 | 0.801 | 0.10592 | -0.028 | 7.561
14.5 | 0.726 | 0.11186 | -0.028 | 6.486
15 | 0.643 | 0.12232 | -0.026 | 5.256

## 54. Re 2M Mach 0.25 (2)
BIGFOIL.COM POLAR EXPORT
NACA63-512 a=0.2
NACA63-512 a=0.2 |  |  |  | Cl Max: | 1.478 | at alpha= | 14.5 | deg
XFOIL ncrit=9 |  |  |  | L/D Max: | 155.271 | at alpha= | 5 | deg
Re: | 2000000 |  |  | Cd Min: | 0.16452 | at alpha= | -14.5 | deg
Mach: | 0.25 |  |  | Cl=0 at alpha= | -2.7198 | deg
|  |  |  | @ Cl=0.1, Cd= | 0.0070892
|  |  |  | @ Cl=0.4, Cd= | 0.0049341
|  |  |  | @ Cl=0.6, Cd= | 0.0049883
alpha (deg) | Cl | Cd | Cm | Cl/Cd
-14.5 | -0.4956 | 0.16452 | 0.0123 | -3.0124
-13.5 | -0.462 | 0.14876 | 0.0027 | -3.1057
-13 | -0.4574 | 0.13824 | -0.0013 | -3.3087
-12.5 | -0.4505 | 0.12917 | -0.0054 | -3.4877
-12 | -0.4353 | 0.12328 | -0.0088 | -3.531
-11.5 | -0.432 | 0.11349 | -0.0136 | -3.8065
-11 | -0.4291 | 0.10418 | -0.0183 | -4.1188
-10.5 | -0.4308 | 0.09439 | -0.0233 | -4.564
-9.5 | -0.7459 | 0.02567 | -0.0535 | -29.0573
-9 | -0.7202 | 0.01874 | -0.0517 | -38.4312
-8.5 | -0.6755 | 0.01524 | -0.0503 | -44.3241
-8 | -0.6197 | 0.01396 | -0.0495 | -44.3911
-7 | -0.5073 | 0.0114 | -0.048 | -44.5
-6.5 | -0.448 | 0.01088 | -0.0476 | -41.1765
-6 | -0.389 | 0.01029 | -0.0473 | -37.8037
-5.5 | -0.3313 | 0.00944 | -0.047 | -35.0953
-5 | -0.2717 | 0.00909 | -0.0469 | -29.89
-4.5 | -0.212 | 0.00872 | -0.0469 | -24.3119
-4 | -0.1532 | 0.00814 | -0.0468 | -18.8206
-3.5 | -0.0934 | 0.00786 | -0.047 | -11.883
-3 | -0.0334 | 0.00764 | -0.0472 | -4.3717
-2.5 | 0.0262 | 0.0073 | -0.0474 | 3.589
-2 | 0.0864 | 0.00713 | -0.0477 | 12.1178
-1.5 | 0.1464 | 0.00695 | -0.0481 | 21.0647
-1 | 0.206 | 0.00668 | -0.0485 | 30.8383
-0.5 | 0.2631 | 0.00565 | -0.0491 | 46.5664
0 | 0.3214 | 0.0051 | -0.0495 | 63.0196
0.5 | 0.3809 | 0.00496 | -0.0499 | 76.7944
1 | 0.44 | 0.00488 | -0.0502 | 90.1639
1.5 | 0.4991 | 0.00489 | -0.0504 | 102.0654
2 | 0.5589 | 0.00494 | -0.0507 | 113.1377
2.5 | 0.6184 | 0.00501 | -0.051 | 123.4331
3 | 0.6771 | 0.0051 | -0.0512 | 132.7647
3.5 | 0.7346 | 0.0052 | -0.051 | 141.2692
4 | 0.7896 | 0.00531 | -0.0502 | 148.7006
5 | 0.9161 | 0.0059 | -0.0528 | 155.2712
5.5 | 0.9724 | 0.00646 | -0.0528 | 150.5263
6 | 1.0276 | 0.00713 | -0.0526 | 144.1234
6.5 | 1.08 | 0.00804 | -0.0521 | 134.3284
7 | 1.1242 | 0.00963 | -0.0506 | 116.7394
7.5 | 1.1681 | 0.01102 | -0.0489 | 105.9982
8 | 1.2111 | 0.01228 | -0.0469 | 98.6238
8.5 | 1.2562 | 0.01322 | -0.0451 | 95.0227
9 | 1.2976 | 0.01421 | -0.0427 | 91.316
9.5 | 1.3297 | 0.01529 | -0.0389 | 86.9653
10 | 1.3528 | 0.01657 | -0.0341 | 81.6415
10.5 | 1.3753 | 0.01832 | -0.0303 | 75.071
11 | 1.3987 | 0.02032 | -0.0272 | 68.8337
11.5 | 1.42 | 0.0227 | -0.0244 | 62.5551
12 | 1.4362 | 0.02568 | -0.0218 | 55.9268
12.5 | 1.4538 | 0.02879 | -0.0198 | 50.4967
13 | 1.4594 | 0.03311 | -0.0179 | 44.0773
13.5 | 1.4706 | 0.03718 | -0.0166 | 39.5535
14 | 1.477 | 0.04198 | -0.0158 | 35.1834
14.5 | 1.478 | 0.04772 | -0.0156 | 30.9723
15 | 1.4727 | 0.05457 | -0.0161 | 26.9874
15.5 | 1.47 | 0.06152 | -0.0172 | 23.8947
16 | 1.4625 | 0.06951 | -0.0191 | 21.0401
16.5 | 1.4519 | 0.07838 | -0.0219 | 18.5239
17 | 1.4387 | 0.08805 | -0.0255 | 16.3396
17.5 | 1.4219 | 0.09877 | -0.03 | 14.3961
18 | 1.4004 | 0.11076 | -0.0357 | 12.6436
18.5 | 1.3787 | 0.12329 | -0.0422 | 11.1826
19 | 1.3558 | 0.13647 | -0.0496 | 9.9348
19.5 | 1.3303 | 0.15061 | -0.0582 | 8.8327

## 55. Re 2M Mach 0.50 (1)
BIGFOIL.COM POLAR EXPORT
NACA63-512 a=0.2
NACA63-512 a=0.2 |  |  |  | Cl Max: | 1.244 | at alpha= | 8 | deg
JavaFoil+Calcfoil stall+Eppler ext transition |  |  |  | L/D Max: | 130.242 | at alpha= | 4 | deg
Re: | 2000000 |  |  | Cd Min: | 0.00593 | at alpha= | 0 | deg
Mach: | 0.5 |  |  | Cl=0 at alpha= | -2.6343 | deg
|  |  |  | @ Cl=0.1, Cd= | 0.0077349
|  |  |  | @ Cl=0.4, Cd= | 0.0059568
|  |  |  | @ Cl=0.6, Cd= | 0.0063196
alpha (deg) | Cl | Cd | Cm | Cl/Cd
-20 | -0.961 | 0.17982 | -0.02 | -5.342
-19.5 | -0.933 | 0.17179 | -0.02 | -5.433
-19 | -0.904 | 0.16557 | -0.019 | -5.462
-18.5 | -0.877 | 0.16222 | -0.019 | -5.406
-18 | -0.849 | 0.15535 | -0.019 | -5.468
-17.5 | -0.822 | 0.15169 | -0.02 | -5.421
-17 | -0.795 | 0.14421 | -0.02 | -5.514
-16.5 | -0.768 | 0.13999 | -0.02 | -5.483
-16 | -0.739 | 0.13481 | -0.019 | -5.481
-15.5 | -0.711 | 0.13316 | -0.019 | -5.341
-15 | -0.684 | 0.1292 | -0.019 | -5.293
-14.5 | -0.656 | 0.12294 | -0.019 | -5.34
-14 | -0.629 | 0.11912 | -0.019 | -5.28
-13.5 | -0.601 | 0.11629 | -0.02 | -5.172
-13 | -0.573 | 0.11073 | -0.019 | -5.172
-12.5 | -0.545 | 0.1034 | -0.019 | -5.274
-12 | -0.518 | 0.10021 | -0.019 | -5.167
-11.5 | -0.49 | 0.10039 | -0.019 | -4.883
-11 | -0.463 | 0.09722 | -0.019 | -4.758
-10.5 | -0.435 | 0.08732 | -0.02 | -4.983
-10 | -0.407 | 0.0815 | -0.019 | -4.991
-9.5 | -0.379 | 0.07024 | -0.019 | -5.398
-9 | -0.352 | 0.07766 | -0.019 | -4.526
-8.5 | -0.324 | 0.07504 | -0.019 | -4.316
-8 | -0.296 | 0.0712 | -0.019 | -4.161
-7.5 | -0.268 | 0.06944 | -0.018 | -3.864
-7 | -0.241 | 0.05417 | -0.019 | -4.445
-6.5 | -0.213 | 0.08813 | -0.017 | -2.416
-6 | -0.281 | 0.04586 | -0.018 | -6.126
-5.5 | -0.274 | 0.04036 | -0.021 | -6.785
-5 | -0.239 | 0.03679 | -0.023 | -6.507
-4.5 | -0.241 | 0.00869 | -0.045 | -27.785
-4 | -0.18 | 0.00842 | -0.046 | -21.422
-3.5 | -0.116 | 0.00821 | -0.046 | -14.132
-3 | -0.049 | 0.00804 | -0.047 | -6.151
-2.5 | 0.018 | 0.00787 | -0.047 | 2.343
-2 | 0.087 | 0.00775 | -0.048 | 11.233
-1.5 | 0.156 | 0.00767 | -0.048 | 20.337
-1 | 0.225 | 0.00758 | -0.049 | 29.692
-0.5 | 0.294 | 0.00754 | -0.049 | 39.013
0 | 0.363 | 0.00593 | -0.05 | 61.249
0.5 | 0.432 | 0.00598 | -0.05 | 72.159
1 | 0.5 | 0.00608 | -0.051 | 82.28
1.5 | 0.568 | 0.00625 | -0.051 | 90.919
2 | 0.637 | 0.0064 | -0.052 | 99.407
2.5 | 0.705 | 0.00663 | -0.052 | 106.274
3 | 0.772 | 0.00663 | -0.053 | 116.331
3.5 | 0.839 | 0.00689 | -0.053 | 121.681
4 | 0.905 | 0.00695 | -0.054 | 130.242
4.5 | 0.97 | 0.00794 | -0.054 | 122.146
5 | 1.029 | 0.00856 | -0.054 | 120.223
5.5 | 1.086 | 0.00924 | -0.054 | 117.463
6 | 1.139 | 0.00993 | -0.055 | 114.757
6.5 | 1.171 | 0.01576 | -0.054 | 74.303
7 | 1.211 | 0.01737 | -0.054 | 69.697
7.5 | 1.24 | 0.0189 | -0.055 | 65.602
8 | 1.244 | 0.02077 | -0.055 | 59.905
8.5 | 1.206 | 0.02332 | -0.055 | 51.728
9 | 1.025 | 0.02721 | -0.055 | 37.671
9.5 | 0.655 | 0.06892 | -0.025 | 9.497
10 | 0.681 | 0.07089 | -0.025 | 9.601
10.5 | 0.707 | 0.08878 | -0.026 | 7.961
11 | 0.733 | 0.09182 | -0.026 | 7.98
11.5 | 0.759 | 0.09527 | -0.026 | 7.962
12 | 0.786 | 0.10382 | -0.028 | 7.567
12.5 | 0.811 | 0.10687 | -0.029 | 7.591
13 | 0.837 | 0.11185 | -0.029 | 7.486

## 56. Re 2M Mach 0.50 (2)
BIGFOIL.COM POLAR EXPORT
NACA63-512 a=0.2
NACA63-512 a=0.2 |  |  |  | Cl Max: | 1.3369 | at alpha= | 10 | deg
XFOIL ncrit=9 |  |  |  | L/D Max: | 155.844 | at alpha= | 4.5 | deg
Re: | 2000000 |  |  | Cd Min: | 0.26972 | at alpha= | -20 | deg
Mach: | 0.5 |  |  | Cl=0 at alpha= | -2.736 | deg
|  |  |  | @ Cl=0.1, Cd= | 0.0074988
|  |  |  | @ Cl=0.4, Cd= | 0.0054345
|  |  |  | @ Cl=0.6, Cd= | 0.0053088
alpha (deg) | Cl | Cd | Cm | Cl/Cd
-20 | -0.755 | 0.26972 | 0.0739 | -2.7992
-19.5 | -0.7312 | 0.26099 | 0.0682 | -2.8016
-19 | -0.7079 | 0.2525 | 0.0628 | -2.8036
-18.5 | -0.6844 | 0.24389 | 0.0574 | -2.8062
-18 | -0.6612 | 0.23558 | 0.0523 | -2.8067
-17.5 | -0.6377 | 0.22782 | 0.0473 | -2.7991
-17 | -0.6139 | 0.21992 | 0.0422 | -2.7915
-16.5 | -0.5903 | 0.21218 | 0.0373 | -2.7821
-16 | -0.567 | 0.20395 | 0.0323 | -2.7801
-15.5 | -0.5445 | 0.19478 | 0.0271 | -2.7955
-15 | -0.5233 | 0.18577 | 0.0219 | -2.8169
-14.5 | -0.5043 | 0.178 | 0.018 | -2.8331
-14 | -0.4861 | 0.16966 | 0.0139 | -2.8651
-13.5 | -0.4633 | 0.16312 | 0.0099 | -2.8402
-13 | -0.4434 | 0.15456 | 0.0051 | -2.8688
-12.5 | -0.4289 | 0.14505 | 0.0005 | -2.9569
-12 | -0.4089 | 0.13779 | -0.0037 | -2.9676
-11 | -0.3786 | 0.1208 | -0.0128 | -3.1341
-10.5 | -0.365 | 0.11245 | -0.0173 | -3.2459
-10 | -0.3549 | 0.10359 | -0.022 | -3.426
-9.5 | -0.3505 | 0.09381 | -0.0274 | -3.7363
-9 | -0.3443 | 0.08532 | -0.0322 | -4.0354
-8.5 | -0.3324 | 0.0787 | -0.0363 | -4.2236
-8 | -0.3349 | 0.06965 | -0.0418 | -4.8083
-7.5 | -0.3358 | 0.06154 | -0.0475 | -5.4566
-7 | -0.3579 | 0.05212 | -0.0559 | -6.8668
-6.5 | -0.3655 | 0.04292 | -0.0605 | -8.5158
-6 | -0.3621 | 0.03277 | -0.0624 | -11.0497
-5.5 | -0.3415 | 0.02265 | -0.0619 | -15.0773
-5 | -0.3008 | 0.01486 | -0.0601 | -20.2423
-4.5 | -0.2411 | 0.01116 | -0.0582 | -21.6039
-4 | -0.1734 | 0.00986 | -0.0569 | -17.5862
-3.5 | -0.1057 | 0.00884 | -0.0559 | -11.957
-3 | -0.0367 | 0.00826 | -0.0553 | -4.4431
-2.5 | 0.0328 | 0.00792 | -0.055 | 4.1414
-2 | 0.1014 | 0.00749 | -0.0549 | 13.5381
-1.5 | 0.1707 | 0.00731 | -0.055 | 23.3516
-1 | 0.2397 | 0.0071 | -0.0553 | 33.7606
-0.5 | 0.3077 | 0.00673 | -0.0557 | 45.7207
0 | 0.3715 | 0.00551 | -0.0562 | 67.4229
0.5 | 0.4394 | 0.00533 | -0.0565 | 82.439
1 | 0.5075 | 0.00526 | -0.0568 | 96.4829
1.5 | 0.5757 | 0.00527 | -0.057 | 109.241
2 | 0.6446 | 0.00538 | -0.0573 | 119.8141
2.5 | 0.7134 | 0.00551 | -0.0575 | 129.4737
3 | 0.7818 | 0.00566 | -0.0575 | 138.1272
3.5 | 0.8496 | 0.00582 | -0.0572 | 145.9794
4 | 0.9157 | 0.006 | -0.0564 | 152.6167
4.5 | 0.9787 | 0.00628 | -0.0548 | 155.8439
5 | 1.057 | 0.0068 | -0.0564 | 155.4412
5.5 | 1.1205 | 0.00759 | -0.0552 | 147.6285
6 | 1.1797 | 0.00863 | -0.0532 | 136.6976
6.5 | 1.2167 | 0.01072 | -0.0487 | 113.4981
7 | 1.2363 | 0.01292 | -0.0417 | 95.6889
7.5 | 1.244 | 0.01533 | -0.034 | 81.1481
8 | 1.2678 | 0.01787 | -0.0293 | 70.9457
8.5 | 1.2938 | 0.0207 | -0.0255 | 62.5024
9 | 1.3129 | 0.02425 | -0.0218 | 54.1402
9.5 | 1.3274 | 0.02839 | -0.0186 | 46.7559
10 | 1.3369 | 0.03321 | -0.0159 | 40.2559
10.5 | 1.3344 | 0.03931 | -0.0139 | 33.9456
11 | 1.3267 | 0.04641 | -0.0129 | 28.5865
11.5 | 1.3131 | 0.05456 | -0.013 | 24.0671
12 | 1.2974 | 0.06351 | -0.0141 | 20.4283
12.5 | 1.2767 | 0.07363 | -0.0166 | 17.3394
13 | 1.2505 | 0.08518 | -0.0206 | 14.6807
13.5 | 1.2236 | 0.0978 | -0.0263 | 12.5112
14 | 1.1968 | 0.1114 | -0.0335 | 10.7433
14.5 | 1.1713 | 0.12569 | -0.0419 | 9.319
15 | 1.1497 | 0.14023 | -0.0511 | 8.1987

## 57. Re 3M Mach 0.00 (1)
BIGFOIL.COM POLAR EXPORT
NACA63-512 a=0.2
NACA63-512 a=0.2 |  |  |  | Cl Max: | 1.321 | at alpha= | 11 | deg
JavaFoil+Calcfoil stall+Eppler ext transition |  |  |  | L/D Max: | 150.759 | at alpha= | 6.5 | deg
Re: | 3000000 |  |  | Cd Min: | 0.00534 | at alpha= | -0.5 | deg
Mach: | 0 |  |  | Cl=0 at alpha= | -2.6356 | deg
|  |  |  | @ Cl=0.1, Cd= | 0.0070056
|  |  |  | @ Cl=0.4, Cd= | 0.0054203
|  |  |  | @ Cl=0.6, Cd= | 0.0057276
alpha (deg) | Cl | Cd | Cm | Cl/Cd
-17 | -0.476 | 0.14363 | -0.014 | -3.311
-16.5 | -0.491 | 0.13803 | -0.014 | -3.554
-16 | -0.505 | 0.12946 | -0.014 | -3.901
-15.5 | -0.519 | 0.1226 | -0.015 | -4.233
-15 | -0.532 | 0.113 | -0.015 | -4.707
-14.5 | -0.544 | 0.10795 | -0.015 | -5.036
-14 | -0.554 | 0.10068 | -0.015 | -5.499
-13.5 | -0.562 | 0.09702 | -0.016 | -5.793
-13 | -0.568 | 0.08897 | -0.016 | -6.385
-12.5 | -0.572 | 0.08537 | -0.016 | -6.698
-12 | -0.573 | 0.07983 | -0.017 | -7.172
-11.5 | -0.57 | 0.07399 | -0.017 | -7.709
-11 | -0.565 | 0.06955 | -0.017 | -8.121
-10.5 | -0.555 | 0.06537 | -0.018 | -8.493
-10 | -0.542 | 0.06167 | -0.018 | -8.793
-9.5 | -0.526 | 0.0573 | -0.019 | -9.176
-9 | -0.505 | 0.05328 | -0.019 | -9.486
-8.5 | -0.483 | 0.04885 | -0.021 | -9.882
-8 | -0.461 | 0.04181 | -0.024 | -11.014
-7.5 | -0.52 | 0.00838 | -0.037 | -62.044
-7 | -0.477 | 0.00815 | -0.037 | -58.508
-6.5 | -0.43 | 0.00789 | -0.038 | -54.533
-6 | -0.381 | 0.00819 | -0.038 | -46.489
-5.5 | -0.328 | 0.00795 | -0.039 | -41.297
-5 | -0.273 | 0.00774 | -0.039 | -35.327
-4.5 | -0.217 | 0.00758 | -0.039 | -28.674
-4 | -0.16 | 0.00743 | -0.04 | -21.548
-3.5 | -0.102 | 0.0073 | -0.04 | -13.962
-3 | -0.043 | 0.00719 | -0.04 | -6.013
-2.5 | 0.016 | 0.00713 | -0.041 | 2.251
-2 | 0.076 | 0.00703 | -0.041 | 10.76
-1.5 | 0.135 | 0.00697 | -0.042 | 19.416
-1 | 0.195 | 0.0069 | -0.042 | 28.296
-0.5 | 0.255 | 0.00534 | -0.043 | 47.753
0 | 0.315 | 0.00536 | -0.043 | 58.643
0.5 | 0.374 | 0.00539 | -0.043 | 69.398
1 | 0.434 | 0.00546 | -0.044 | 79.444
1.5 | 0.493 | 0.00552 | -0.044 | 89.27
2 | 0.552 | 0.00563 | -0.045 | 98.089
2.5 | 0.611 | 0.00575 | -0.045 | 106.237
3 | 0.67 | 0.00587 | -0.046 | 114.262
3.5 | 0.729 | 0.00606 | -0.046 | 120.313
4 | 0.788 | 0.00601 | -0.046 | 131.129
4.5 | 0.846 | 0.00625 | -0.047 | 135.275
5 | 0.902 | 0.00656 | -0.047 | 137.626
5.5 | 0.958 | 0.00688 | -0.048 | 139.281
6 | 1.013 | 0.00682 | -0.048 | 148.622
6.5 | 1.065 | 0.00707 | -0.049 | 150.759
7 | 1.116 | 0.00822 | -0.049 | 135.795
7.5 | 1.148 | 0.01224 | -0.049 | 93.793
8 | 1.189 | 0.01293 | -0.049 | 92.005
8.5 | 1.226 | 0.01375 | -0.049 | 89.19
9 | 1.26 | 0.01453 | -0.05 | 86.695
9.5 | 1.286 | 0.01552 | -0.05 | 82.813
10 | 1.304 | 0.01659 | -0.05 | 78.611
10.5 | 1.316 | 0.01782 | -0.051 | 73.828
11 | 1.321 | 0.01921 | -0.051 | 68.746
11.5 | 1.318 | 0.02085 | -0.051 | 63.235
12 | 1.309 | 0.02255 | -0.051 | 58.045
12.5 | 1.293 | 0.02448 | -0.051 | 52.818
13 | 1.272 | 0.02626 | -0.052 | 48.422
13.5 | 1.244 | 0.02861 | -0.052 | 43.476
14 | 1.209 | 0.03168 | -0.052 | 38.171
14.5 | 1.169 | 0.03575 | -0.052 | 32.704
15 | 1.125 | 0.04017 | -0.052 | 28.011
15.5 | 1.085 | 0.04272 | -0.052 | 25.388
16 | 1.035 | 0.04903 | -0.052 | 21.103

## 58. Re 3M Mach 0.00 (2)
BIGFOIL.COM POLAR EXPORT
NACA63-512 a=0.2
NACA63-512 a=0.2 |  |  |  | Cl Max: | 1.6074 | at alpha= | 17.5 | deg
XFOIL ncrit=9 |  |  |  | L/D Max: | 161.815 | at alpha= | 4.5 | deg
Re: | 3000000 |  |  | Cd Min: | 0.09555 | at alpha= | 20 | deg
Mach: | 0 |  |  | Cl=0 at alpha= | -2.7067 | deg
|  |  |  | @ Cl=0.1, Cd= | 0.0064421
|  |  |  | @ Cl=0.4, Cd= | 0.0045397
|  |  |  | @ Cl=0.6, Cd= | 0.0045344
alpha (deg) | Cl | Cd | Cm | Cl/Cd
-17 | -1.2322 | 0.04358 | -0.0597 | -28.2744
-16.5 | -1.2798 | 0.0345 | -0.0621 | -37.0957
-16 | -1.305 | 0.02995 | -0.0577 | -43.5726
-15.5 | -1.2991 | 0.02685 | -0.0538 | -48.3836
-15 | -1.2736 | 0.02429 | -0.0517 | -52.4331
-14.5 | -1.2421 | 0.02259 | -0.0494 | -54.9845
-14 | -1.2043 | 0.02103 | -0.0477 | -57.2658
-13.5 | -1.1626 | 0.01959 | -0.0466 | -59.3466
-13 | -1.1173 | 0.01837 | -0.0457 | -60.822
-12.5 | -1.0702 | 0.01725 | -0.045 | -62.0406
-12 | -1.0235 | 0.01588 | -0.0443 | -64.4521
-11.5 | -0.9762 | 0.01438 | -0.0436 | -67.886
-11 | -0.925 | 0.0135 | -0.0432 | -68.5185
-10.5 | -0.8724 | 0.0128 | -0.043 | -68.1562
-9.5 | -0.7645 | 0.01172 | -0.0428 | -65.2304
-9 | -0.7119 | 0.01075 | -0.0425 | -66.2233
-8.5 | -0.657 | 0.01025 | -0.0425 | -64.0976
-8 | -0.6016 | 0.00983 | -0.0426 | -61.2004
-7.5 | -0.5456 | 0.00949 | -0.0427 | -57.4921
-7 | -0.4904 | 0.0089 | -0.0427 | -55.1011
-6.5 | -0.4339 | 0.00859 | -0.0429 | -50.5122
-6 | -0.3771 | 0.00832 | -0.0431 | -45.3245
-5.5 | -0.3203 | 0.008 | -0.0434 | -40.0375
-4.5 | -0.2063 | 0.00744 | -0.0439 | -27.7285
-4 | -0.1487 | 0.00729 | -0.0443 | -20.3978
-3.5 | -0.0916 | 0.00696 | -0.0446 | -13.1609
-3 | -0.0339 | 0.0068 | -0.0449 | -4.9853
-2.5 | 0.0239 | 0.00665 | -0.0453 | 3.594
-2 | 0.0817 | 0.00648 | -0.0458 | 12.608
-1.5 | 0.1396 | 0.00636 | -0.0462 | 21.9497
-0.5 | 0.2546 | 0.00584 | -0.0472 | 43.5959
0 | 0.3099 | 0.00484 | -0.0479 | 64.0289
0.5 | 0.3672 | 0.00462 | -0.0484 | 79.4805
1 | 0.4244 | 0.00448 | -0.0488 | 94.7321
1.5 | 0.482 | 0.00445 | -0.0492 | 108.3146
2 | 0.5395 | 0.00446 | -0.0496 | 120.9641
2.5 | 0.5972 | 0.00453 | -0.0501 | 131.8322
3 | 0.6544 | 0.00462 | -0.0505 | 141.645
3.5 | 0.7113 | 0.00473 | -0.0508 | 150.3805
4 | 0.7667 | 0.00491 | -0.0509 | 156.1507
4.5 | 0.8204 | 0.00507 | -0.0507 | 161.8146
5 | 0.8752 | 0.00544 | -0.0508 | 160.8824
5.5 | 0.9335 | 0.006 | -0.052 | 155.5833
6 | 0.9867 | 0.00663 | -0.0521 | 148.8235
6.5 | 1.037 | 0.00755 | -0.0519 | 137.351
7 | 1.0842 | 0.00872 | -0.0513 | 124.3349
7.5 | 1.1317 | 0.00971 | -0.0507 | 116.5499
8 | 1.1786 | 0.01065 | -0.05 | 110.6667
8.5 | 1.2268 | 0.01136 | -0.0494 | 107.993
9 | 1.2742 | 0.01204 | -0.0487 | 105.8306
9.5 | 1.3193 | 0.0128 | -0.0476 | 103.0703
10 | 1.3639 | 0.01349 | -0.0466 | 101.1045
10.5 | 1.4039 | 0.01436 | -0.0448 | 97.7646
11 | 1.441 | 0.01517 | -0.0427 | 94.9901
11.5 | 1.4605 | 0.01625 | -0.0377 | 89.8769
12 | 1.4827 | 0.01757 | -0.0341 | 84.3882
12.5 | 1.5061 | 0.01911 | -0.0312 | 78.8121
13 | 1.5236 | 0.02125 | -0.0283 | 71.6988
13.5 | 1.5453 | 0.02331 | -0.0262 | 66.2934
14 | 1.5599 | 0.02606 | -0.024 | 59.858
14.5 | 1.5735 | 0.02911 | -0.0223 | 54.0536
15 | 1.5871 | 0.03233 | -0.021 | 49.0906
15.5 | 1.5974 | 0.03601 | -0.0199 | 44.3599
16 | 1.6025 | 0.04044 | -0.0192 | 39.6266
16.5 | 1.606 | 0.04539 | -0.019 | 35.3822
17 | 1.6046 | 0.05121 | -0.0193 | 31.3337
17.5 | 1.6074 | 0.05685 | -0.0202 | 28.2744
18 | 1.6052 | 0.06341 | -0.0216 | 25.3146
18.5 | 1.6021 | 0.07039 | -0.0235 | 22.7603
19 | 1.5985 | 0.07775 | -0.0258 | 20.5595
19.5 | 1.5887 | 0.08631 | -0.029 | 18.4069
20 | 1.5771 | 0.09555 | -0.0328 | 16.5055

## 59. Re 3M Mach 0.10 (1)
BIGFOIL.COM POLAR EXPORT
NACA63-512 a=0.2
NACA63-512 a=0.2 |  |  |  | Cl Max: | 1.316 | at alpha= | 11 | deg
JavaFoil+Calcfoil stall+Eppler ext transition |  |  |  | L/D Max: | 150.116 | at alpha= | 6.5 | deg
Re: | 3000000 |  |  | Cd Min: | 0.00534 | at alpha= | -0.5 | deg
Mach: | 0.1 |  |  | Cl=0 at alpha= | -2.6356 | deg
|  |  |  | @ Cl=0.1, Cd= | 0.00701
|  |  |  | @ Cl=0.4, Cd= | 0.005424
|  |  |  | @ Cl=0.6, Cd= | 0.0057291
alpha (deg) | Cl | Cd | Cm | Cl/Cd
-13 | -0.546 | 0.09063 | -0.016 | -6.023
-12.5 | -0.553 | 0.08548 | -0.016 | -6.465
-12 | -0.556 | 0.08038 | -0.016 | -6.922
-11.5 | -0.557 | 0.07418 | -0.017 | -7.509
-11 | -0.554 | 0.06957 | -0.017 | -7.963
-10.5 | -0.547 | 0.06596 | -0.017 | -8.291
-10 | -0.536 | 0.06221 | -0.018 | -8.613
-9.5 | -0.521 | 0.05801 | -0.018 | -8.985
-9 | -0.502 | 0.05385 | -0.019 | -9.328
-8.5 | -0.48 | 0.0497 | -0.02 | -9.661
-8 | -0.558 | 0.0089 | -0.037 | -62.773
-7.5 | -0.52 | 0.00845 | -0.037 | -61.563
-7 | -0.478 | 0.00817 | -0.038 | -58.424
-6.5 | -0.431 | 0.00792 | -0.038 | -54.496
-6 | -0.382 | 0.00825 | -0.038 | -46.304
-5.5 | -0.329 | 0.00797 | -0.039 | -41.336
-5 | -0.275 | 0.00777 | -0.039 | -35.321
-4.5 | -0.218 | 0.00759 | -0.039 | -28.745
-4 | -0.161 | 0.00745 | -0.04 | -21.571
-3.5 | -0.102 | 0.00731 | -0.04 | -14.012
-3 | -0.043 | 0.0072 | -0.041 | -6.033
-2.5 | 0.016 | 0.00713 | -0.041 | 2.26
-2 | 0.076 | 0.00703 | -0.041 | 10.804
-1.5 | 0.136 | 0.00698 | -0.042 | 19.487
-1 | 0.196 | 0.0069 | -0.042 | 28.41
-0.5 | 0.256 | 0.00534 | -0.043 | 47.977
0 | 0.316 | 0.00537 | -0.043 | 58.924
0.5 | 0.376 | 0.0054 | -0.044 | 69.692
1 | 0.436 | 0.00546 | -0.044 | 79.856
1.5 | 0.495 | 0.00552 | -0.044 | 89.776
2 | 0.555 | 0.00563 | -0.045 | 98.501
2.5 | 0.614 | 0.00576 | -0.045 | 106.728
3 | 0.674 | 0.00587 | -0.046 | 114.765
3.5 | 0.733 | 0.00611 | -0.046 | 119.858
4 | 0.791 | 0.00606 | -0.047 | 130.492
4.5 | 0.85 | 0.00631 | -0.047 | 134.665
5 | 0.907 | 0.00656 | -0.048 | 138.176
5.5 | 0.963 | 0.00696 | -0.048 | 138.408
6 | 1.018 | 0.00686 | -0.048 | 148.39
6.5 | 1.07 | 0.00713 | -0.049 | 150.116
7 | 1.121 | 0.00828 | -0.049 | 135.403
7.5 | 1.153 | 0.01236 | -0.049 | 93.24
8 | 1.193 | 0.01307 | -0.049 | 91.296
8.5 | 1.23 | 0.01392 | -0.05 | 88.365
9 | 1.262 | 0.01473 | -0.05 | 85.693
9.5 | 1.287 | 0.01575 | -0.05 | 81.718
10 | 1.304 | 0.01684 | -0.05 | 77.438
10.5 | 1.314 | 0.01819 | -0.051 | 72.229
11 | 1.316 | 0.01967 | -0.051 | 66.884
11.5 | 1.311 | 0.02126 | -0.051 | 61.643
12 | 1.298 | 0.02289 | -0.051 | 56.728
12.5 | 1.278 | 0.02506 | -0.052 | 50.982
13 | 1.25 | 0.02755 | -0.052 | 45.377
13.5 | 1.219 | 0.02956 | -0.052 | 41.227
14 | 1.178 | 0.03294 | -0.052 | 35.78
14.5 | 1.131 | 0.03761 | -0.052 | 30.08
15 | 1.08 | 0.04319 | -0.052 | 25.015
15.5 | 1.021 | 0.05209 | -0.051 | 19.605
16 | 0.977 | 0.05422 | -0.051 | 18.014

## 60. Re 3M Mach 0.10 (2)
BIGFOIL.COM POLAR EXPORT
NACA63-512 a=0.2
NACA63-512 a=0.2 |  |  |  | Cl Max: | 1.594 | at alpha= | 17.5 | deg
XFOIL ncrit=9 |  |  |  | L/D Max: | 161.922 | at alpha= | 4.5 | deg
Re: | 3000000 |  |  | Cd Min: | 0.10318 | at alpha= | 20 | deg
Mach: | 0.1 |  |  | Cl=0 at alpha= | -2.707 | deg
|  |  |  | @ Cl=0.1, Cd= | 0.0064536
|  |  |  | @ Cl=0.4, Cd= | 0.0045561
|  |  |  | @ Cl=0.6, Cd= | 0.0045486
alpha (deg) | Cl | Cd | Cm | Cl/Cd
-16 | -1.1604 | 0.04343 | -0.0614 | -26.7189
-15.5 | -1.2196 | 0.03398 | -0.0625 | -35.8917
-15 | -1.244 | 0.02923 | -0.0569 | -42.559
-14.5 | -1.2283 | 0.02606 | -0.0539 | -47.1335
-14 | -1.1996 | 0.02374 | -0.0514 | -50.5307
-13.5 | -1.1636 | 0.02161 | -0.0497 | -53.8454
-13 | -1.1216 | 0.01989 | -0.0484 | -56.3901
-12.5 | -1.0766 | 0.01836 | -0.0473 | -58.6383
-12 | -1.0285 | 0.01713 | -0.0465 | -60.0409
-11.5 | -0.9824 | 0.01535 | -0.0455 | -64
-11 | -0.9325 | 0.01406 | -0.0448 | -66.3229
-10.5 | -0.8797 | 0.01322 | -0.0444 | -66.5431
-10 | -0.8259 | 0.01251 | -0.0441 | -66.0192
-9.5 | -0.7711 | 0.01194 | -0.0439 | -64.5812
-9 | -0.7173 | 0.01107 | -0.0436 | -64.7967
-8.5 | -0.6624 | 0.01041 | -0.0434 | -63.6311
-8 | -0.6064 | 0.00996 | -0.0434 | -60.8835
-7.5 | -0.55 | 0.00958 | -0.0434 | -57.4113
-7 | -0.4941 | 0.00901 | -0.0434 | -54.8391
-6.5 | -0.4371 | 0.00865 | -0.0435 | -50.5318
-6 | -0.3798 | 0.00837 | -0.0436 | -45.3763
-5.5 | -0.3222 | 0.00817 | -0.0439 | -39.437
-5 | -0.2655 | 0.0077 | -0.044 | -34.4805
-4.5 | -0.2077 | 0.00747 | -0.0443 | -27.8046
-4 | -0.1497 | 0.0073 | -0.0446 | -20.5068
-3.5 | -0.0921 | 0.00698 | -0.0449 | -13.1948
-3 | -0.0341 | 0.00681 | -0.0452 | -5.0073
-2.5 | 0.0241 | 0.00667 | -0.0456 | 3.6132
-2 | 0.0823 | 0.00649 | -0.046 | 12.681
-1.5 | 0.1406 | 0.00637 | -0.0465 | 22.0722
-1 | 0.1986 | 0.00618 | -0.0469 | 32.1359
-0.5 | 0.2562 | 0.00586 | -0.0475 | 43.7201
0 | 0.3119 | 0.00486 | -0.0481 | 64.177
0.5 | 0.3696 | 0.00463 | -0.0486 | 79.8272
1 | 0.4272 | 0.00449 | -0.0491 | 95.1448
1.5 | 0.485 | 0.00446 | -0.0495 | 108.7444
2 | 0.5429 | 0.00447 | -0.0499 | 121.4541
2.5 | 0.601 | 0.00455 | -0.0504 | 132.0879
3 | 0.6586 | 0.00463 | -0.0508 | 142.2462
3.5 | 0.7158 | 0.00474 | -0.0511 | 151.0127
4 | 0.7716 | 0.00493 | -0.0512 | 156.5112
4.5 | 0.8258 | 0.0051 | -0.0509 | 161.9216
5 | 0.8804 | 0.00547 | -0.0509 | 160.9506
5.5 | 0.9395 | 0.00604 | -0.0522 | 155.5464
6 | 0.993 | 0.00667 | -0.0523 | 148.8756
6.5 | 1.0434 | 0.00762 | -0.052 | 136.9291
7 | 1.0904 | 0.00884 | -0.0513 | 123.3484
7.5 | 1.1383 | 0.00982 | -0.0506 | 115.9165
8 | 1.1855 | 0.01075 | -0.0498 | 110.2791
8.5 | 1.2337 | 0.01148 | -0.0491 | 107.4652
9 | 1.2811 | 0.01218 | -0.0482 | 105.1806
9.5 | 1.3264 | 0.01294 | -0.0471 | 102.5039
10 | 1.37 | 0.0137 | -0.0457 | 100
10.5 | 1.4094 | 0.01456 | -0.0438 | 96.7995
11 | 1.4405 | 0.01544 | -0.0404 | 93.2966
11.5 | 1.4584 | 0.01673 | -0.0354 | 87.1727
12 | 1.4829 | 0.01811 | -0.0323 | 81.8829
12.5 | 1.505 | 0.01988 | -0.0294 | 75.7042
13 | 1.5238 | 0.02208 | -0.0267 | 69.0127
13.5 | 1.5431 | 0.02445 | -0.0245 | 63.1125
14 | 1.5549 | 0.02759 | -0.0224 | 56.3574
14.5 | 1.5702 | 0.03064 | -0.0208 | 51.2467
15 | 1.5816 | 0.0342 | -0.0196 | 46.2456
15.5 | 1.5893 | 0.03832 | -0.0186 | 41.4744
16 | 1.5918 | 0.04329 | -0.0181 | 36.7706
16.5 | 1.5898 | 0.04911 | -0.0182 | 32.3722
17 | 1.5935 | 0.05464 | -0.0189 | 29.1636
17.5 | 1.594 | 0.06079 | -0.02 | 26.2214
18 | 1.5897 | 0.06792 | -0.0217 | 23.4055
18.5 | 1.5836 | 0.07564 | -0.0241 | 20.936
19 | 1.5767 | 0.08378 | -0.027 | 18.8195
19.5 | 1.5639 | 0.0932 | -0.0308 | 16.78
20 | 1.5496 | 0.10318 | -0.0352 | 15.0184

## 61. Re 3M Mach 0.25 (1)
BIGFOIL.COM POLAR EXPORT
NACA63-512 a=0.2
NACA63-512 a=0.2 |  |  |  | Cl Max: | 1.297 | at alpha= | 10 | deg
JavaFoil+Calcfoil stall+Eppler ext transition |  |  |  | L/D Max: | 146.618 | at alpha= | 6 | deg
Re: | 3000000 |  |  | Cd Min: | 0.00539 | at alpha= | -0.5 | deg
Mach: | 0.25 |  |  | Cl=0 at alpha= | -2.6371 | deg
|  |  |  | @ Cl=0.1, Cd= | 0.0070658
|  |  |  | @ Cl=0.4, Cd= | 0.0054836
|  |  |  | @ Cl=0.6, Cd= | 0.0057738
alpha (deg) | Cl | Cd | Cm | Cl/Cd
-14.5 | -0.197 | 0.117 | -0.015 | -1.683
-14 | -0.253 | 0.11068 | -0.016 | -2.288
-13.5 | -0.301 | 0.10342 | -0.016 | -2.911
-13 | -0.343 | 0.09985 | -0.016 | -3.438
-12.5 | -0.381 | 0.09244 | -0.016 | -4.118
-12 | -0.413 | 0.08763 | -0.016 | -4.711
-11.5 | -0.439 | 0.08251 | -0.016 | -5.325
-11 | -0.46 | 0.07684 | -0.016 | -5.986
-10.5 | -0.474 | 0.07108 | -0.017 | -6.67
-10 | -0.481 | 0.06611 | -0.017 | -7.282
-9.5 | -0.482 | 0.06055 | -0.018 | -7.956
-9 | -0.475 | 0.05677 | -0.018 | -8.369
-8.5 | -0.462 | 0.0523 | -0.019 | -8.84
-8 | -0.443 | 0.04827 | -0.02 | -9.185
-7.5 | -0.422 | 0.04232 | -0.023 | -9.975
-7 | -0.479 | 0.00837 | -0.039 | -57.206
-6.5 | -0.436 | 0.00809 | -0.039 | -53.835
-6 | -0.388 | 0.00832 | -0.039 | -46.603
-5.5 | -0.336 | 0.00811 | -0.04 | -41.412
-5 | -0.28 | 0.00787 | -0.04 | -35.633
-4.5 | -0.223 | 0.00766 | -0.041 | -29.147
-4 | -0.165 | 0.00753 | -0.041 | -21.872
-3.5 | -0.105 | 0.00739 | -0.041 | -14.217
-3 | -0.045 | 0.00726 | -0.042 | -6.136
-2.5 | 0.017 | 0.00718 | -0.042 | 2.304
-2 | 0.078 | 0.00708 | -0.043 | 11.021
-1.5 | 0.14 | 0.00704 | -0.043 | 19.845
-1 | 0.202 | 0.00697 | -0.043 | 28.915
-0.5 | 0.263 | 0.00539 | -0.044 | 48.87
0 | 0.325 | 0.00541 | -0.044 | 60.024
0.5 | 0.386 | 0.00547 | -0.045 | 70.615
1 | 0.448 | 0.00553 | -0.045 | 80.957
1.5 | 0.509 | 0.00561 | -0.046 | 90.762
2 | 0.57 | 0.0057 | -0.046 | 100.074
2.5 | 0.631 | 0.00585 | -0.047 | 107.846
3 | 0.692 | 0.006 | -0.047 | 115.43
3.5 | 0.753 | 0.00625 | -0.048 | 120.524
4 | 0.813 | 0.00618 | -0.048 | 131.476
4.5 | 0.873 | 0.00645 | -0.048 | 135.193
5 | 0.931 | 0.00685 | -0.049 | 135.944
5.5 | 0.988 | 0.00683 | -0.049 | 144.707
6 | 1.043 | 0.00712 | -0.05 | 146.618
6.5 | 1.096 | 0.00821 | -0.05 | 133.416
7 | 1.145 | 0.00868 | -0.051 | 131.864
7.5 | 1.174 | 0.01312 | -0.05 | 89.481
8 | 1.213 | 0.01397 | -0.05 | 86.805
8.5 | 1.246 | 0.01483 | -0.051 | 84.017
9 | 1.274 | 0.01592 | -0.051 | 80.026
9.5 | 1.292 | 0.01705 | -0.051 | 75.744
10 | 1.297 | 0.01851 | -0.052 | 70.063
10.5 | 1.292 | 0.02006 | -0.052 | 64.386
11 | 1.274 | 0.02199 | -0.052 | 57.937
11.5 | 1.244 | 0.02409 | -0.052 | 51.652
12 | 1.202 | 0.02662 | -0.052 | 45.13
12.5 | 1.145 | 0.02984 | -0.052 | 38.39
13 | 1.077 | 0.03389 | -0.052 | 31.762
13.5 | 0.99 | 0.04128 | -0.051 | 23.977
14 | 0.819 | 0.09252 | -0.037 | 8.848
14.5 | 0.734 | 0.10327 | -0.034 | 7.104
15 | 0.645 | 0.11785 | -0.028 | 5.47

## 62. Re 3M Mach 0.25 (2)
BIGFOIL.COM POLAR EXPORT
NACA63-512 a=0.2
NACA63-512 a=0.2 |  |  |  | Cl Max: | 1.5387 | at alpha= | 15 | deg
XFOIL ncrit=9 |  |  |  | L/D Max: | 162.99 | at alpha= | 4.5 | deg
Re: | 3000000 |  |  | Cd Min: | 0.17917 | at alpha= | -15.5 | deg
Mach: | 0.25 |  |  | Cl=0 at alpha= | -2.7098 | deg
|  |  |  | @ Cl=0.1, Cd= | 0.0065556
|  |  |  | @ Cl=0.4, Cd= | 0.0046562
|  |  |  | @ Cl=0.6, Cd= | 0.004618
alpha (deg) | Cl | Cd | Cm | Cl/Cd
-15.5 | -0.5308 | 0.17917 | 0.0206 | -2.9625
-14.5 | -0.5005 | 0.16137 | 0.0108 | -3.1016
-14 | -0.4955 | 0.15108 | 0.0065 | -3.2797
-13.5 | -0.4794 | 0.14453 | 0.0029 | -3.317
-12.5 | -0.4608 | 0.12704 | -0.0059 | -3.6272
-12 | -0.4574 | 0.11706 | -0.0109 | -3.9074
-11.5 | -0.4883 | 0.09968 | -0.0198 | -4.8987
-10.5 | -0.8842 | 0.02233 | -0.0545 | -39.597
-10 | -0.8546 | 0.01664 | -0.0524 | -51.3582
-9.5 | -0.8019 | 0.01479 | -0.0511 | -54.2191
-9 | -0.746 | 0.01349 | -0.05 | -55.3002
-8.5 | -0.6889 | 0.01237 | -0.0491 | -55.6912
-8 | -0.6329 | 0.01099 | -0.0481 | -57.5887
-7.5 | -0.5736 | 0.01037 | -0.0476 | -55.3134
-7 | -0.5142 | 0.00981 | -0.0471 | -52.4159
-6.5 | -0.4554 | 0.00913 | -0.0467 | -49.8795
-6 | -0.3953 | 0.00873 | -0.0465 | -45.2806
-5.5 | -0.3352 | 0.00838 | -0.0464 | -40
-5 | -0.2756 | 0.00793 | -0.0463 | -34.7541
-4.5 | -0.2155 | 0.00764 | -0.0464 | -28.2068
-4 | -0.1553 | 0.00742 | -0.0465 | -20.9299
-3.5 | -0.0953 | 0.0071 | -0.0467 | -13.4225
-3 | -0.035 | 0.00688 | -0.0469 | -5.0872
-2.5 | 0.0253 | 0.00676 | -0.0473 | 3.7426
-1.5 | 0.1459 | 0.00643 | -0.048 | 22.6905
-1 | 0.206 | 0.00626 | -0.0484 | 32.9073
-0.5 | 0.2656 | 0.00595 | -0.049 | 44.6387
0 | 0.323 | 0.00495 | -0.0496 | 65.2525
0.5 | 0.3826 | 0.0047 | -0.0501 | 81.4043
1 | 0.4422 | 0.00455 | -0.0506 | 97.1868
1.5 | 0.502 | 0.00453 | -0.051 | 110.8168
2 | 0.5619 | 0.00458 | -0.0514 | 122.6856
2.5 | 0.622 | 0.00464 | -0.0519 | 134.0517
3 | 0.682 | 0.00473 | -0.0523 | 144.186
3.5 | 0.7412 | 0.00485 | -0.0526 | 152.8247
4 | 0.7994 | 0.00503 | -0.0526 | 158.9264
4.5 | 0.8557 | 0.00525 | -0.0523 | 162.9905
5 | 0.9101 | 0.00563 | -0.0516 | 161.6519
5.5 | 0.973 | 0.00623 | -0.0531 | 156.1798
6 | 1.0279 | 0.00695 | -0.0529 | 147.8993
6.5 | 1.0779 | 0.00813 | -0.0521 | 132.583
7 | 1.1256 | 0.00938 | -0.051 | 120
7.5 | 1.1728 | 0.01053 | -0.0496 | 111.377
8 | 1.2214 | 0.01142 | -0.0483 | 106.9527
8.5 | 1.2699 | 0.01221 | -0.0469 | 104.0049
9 | 1.3154 | 0.01306 | -0.0451 | 100.7198
9.5 | 1.3591 | 0.01389 | -0.0429 | 97.8474
10 | 1.3893 | 0.01494 | -0.0387 | 92.992
10.5 | 1.4129 | 0.01614 | -0.0339 | 87.5403
11 | 1.4339 | 0.01792 | -0.0298 | 80.0167
11.5 | 1.4594 | 0.01977 | -0.0268 | 73.8189
12 | 1.4786 | 0.02226 | -0.0238 | 66.4241
12.5 | 1.4986 | 0.02492 | -0.0213 | 60.1364
13 | 1.5114 | 0.02835 | -0.019 | 53.3122
13.5 | 1.5222 | 0.03217 | -0.0171 | 47.3174
14 | 1.5306 | 0.03643 | -0.0157 | 42.0148
14.5 | 1.537 | 0.0412 | -0.0148 | 37.3058
15 | 1.5387 | 0.04681 | -0.0145 | 32.8712
15.5 | 1.5286 | 0.05411 | -0.015 | 28.2499
16 | 1.5254 | 0.06109 | -0.0161 | 24.9697
16.5 | 1.5196 | 0.06883 | -0.0179 | 22.0776
17 | 1.5069 | 0.07791 | -0.0208 | 19.3415
17.5 | 1.4912 | 0.08788 | -0.0245 | 16.9686
18 | 1.4714 | 0.09902 | -0.0294 | 14.8596
18.5 | 1.451 | 0.11077 | -0.035 | 13.0992
19 | 1.4307 | 0.12293 | -0.0414 | 11.6383
19.5 | 1.4037 | 0.13674 | -0.0493 | 10.2655
20 | 1.3801 | 0.15026 | -0.0575 | 9.1847

## 63. Re 3M Mach 0.50 (1)
BIGFOIL.COM POLAR EXPORT
NACA63-512 a=0.2
NACA63-512 a=0.2 |  |  |  | Cl Max: | 1.249 | at alpha= | 8 | deg
JavaFoil+Calcfoil stall+Eppler ext transition |  |  |  | L/D Max: | 134.632 | at alpha= | 4 | deg
Re: | 3000000 |  |  | Cd Min: | 0.00565 | at alpha= | 0 | deg
Mach: | 0.5 |  |  | Cl=0 at alpha= | -2.6343 | deg
|  |  |  | @ Cl=0.1, Cd= | 0.0072968
|  |  |  | @ Cl=0.4, Cd= | 0.0056983
|  |  |  | @ Cl=0.6, Cd= | 0.0060703
alpha (deg) | Cl | Cd | Cm | Cl/Cd
-20 | -0.961 | 0.16941 | -0.02 | -5.673
-19.5 | -0.935 | 0.16331 | -0.02 | -5.724
-19 | -0.905 | 0.15722 | -0.02 | -5.758
-18.5 | -0.877 | 0.15236 | -0.02 | -5.759
-18 | -0.85 | 0.14794 | -0.02 | -5.745
-17.5 | -0.823 | 0.14441 | -0.02 | -5.697
-17 | -0.796 | 0.13611 | -0.02 | -5.845
-16.5 | -0.769 | 0.13516 | -0.02 | -5.687
-16 | -0.739 | 0.12863 | -0.019 | -5.747
-15.5 | -0.712 | 0.12552 | -0.019 | -5.669
-15 | -0.684 | 0.1216 | -0.019 | -5.627
-14.5 | -0.657 | 0.11761 | -0.02 | -5.586
-14 | -0.629 | 0.1138 | -0.02 | -5.531
-13.5 | -0.602 | 0.11045 | -0.02 | -5.449
-13 | -0.573 | 0.10365 | -0.019 | -5.529
-12.5 | -0.546 | 0.09847 | -0.019 | -5.54
-12 | -0.518 | 0.09358 | -0.019 | -5.535
-11.5 | -0.49 | 0.09332 | -0.019 | -5.255
-11 | -0.463 | 0.09016 | -0.02 | -5.134
-10.5 | -0.435 | 0.08287 | -0.02 | -5.253
-10 | -0.407 | 0.07592 | -0.019 | -5.361
-9.5 | -0.38 | 0.06695 | -0.019 | -5.669
-9 | -0.352 | 0.06098 | -0.02 | -5.771
-8.5 | -0.324 | 0.05564 | -0.02 | -5.83
-8 | -0.297 | 0.05131 | -0.02 | -5.783
-7.5 | -0.269 | 0.06495 | -0.019 | -4.134
-7 | -0.241 | 0.05167 | -0.019 | -4.662
-6.5 | -0.213 | 0.0531 | -0.018 | -4.01
-6 | -0.281 | 0.04452 | -0.019 | -6.316
-5.5 | -0.274 | 0.03959 | -0.022 | -6.927
-5 | -0.244 | 0.03195 | -0.029 | -7.641
-4.5 | -0.241 | 0.00822 | -0.045 | -29.377
-4 | -0.18 | 0.00794 | -0.046 | -22.734
-3.5 | -0.116 | 0.00774 | -0.046 | -14.998
-3 | -0.049 | 0.0076 | -0.047 | -6.506
-2.5 | 0.018 | 0.00744 | -0.047 | 2.477
-2 | 0.087 | 0.00731 | -0.048 | 11.901
-1.5 | 0.156 | 0.00724 | -0.048 | 21.541
-1 | 0.225 | 0.00717 | -0.049 | 31.374
-0.5 | 0.294 | 0.00713 | -0.049 | 41.259
0 | 0.363 | 0.00565 | -0.05 | 64.243
0.5 | 0.432 | 0.00574 | -0.05 | 75.224
1 | 0.5 | 0.00584 | -0.051 | 85.555
1.5 | 0.568 | 0.00601 | -0.051 | 94.583
2 | 0.637 | 0.00614 | -0.052 | 103.713
2.5 | 0.705 | 0.00633 | -0.052 | 111.376
3 | 0.772 | 0.0064 | -0.053 | 120.586
3.5 | 0.839 | 0.00665 | -0.053 | 126.206
4 | 0.906 | 0.00673 | -0.054 | 134.632
4.5 | 0.97 | 0.00782 | -0.054 | 124.134
5 | 1.031 | 0.00831 | -0.054 | 124.038
5.5 | 1.088 | 0.00883 | -0.055 | 123.295
6 | 1.142 | 0.00938 | -0.055 | 121.8
6.5 | 1.175 | 0.01459 | -0.054 | 80.52
7 | 1.215 | 0.01611 | -0.055 | 75.4
7.5 | 1.244 | 0.01761 | -0.055 | 70.673
8 | 1.249 | 0.01923 | -0.055 | 64.928
8.5 | 1.21 | 0.02155 | -0.055 | 56.162
9 | 1.03 | 0.02516 | -0.055 | 40.921
9.5 | 0.656 | 0.0668 | -0.028 | 9.818
10 | 0.682 | 0.06887 | -0.028 | 9.907
10.5 | 0.824 | 0.0303 | -0.056 | 27.191
11 | 0.734 | 0.07723 | -0.029 | 9.509
11.5 | 0.759 | 0.08722 | -0.028 | 8.707
12 | 0.786 | 0.09716 | -0.029 | 8.089
12.5 | 0.812 | 0.10066 | -0.029 | 8.063
13 | 0.838 | 0.10674 | -0.031 | 7.855

## 64. Re 3M Mach 0.50 (2)
BIGFOIL.COM POLAR EXPORT
NACA63-512 a=0.2
NACA63-512 a=0.2 |  |  |  | Cl Max: | 1.3871 | at alpha= | 10.5 | deg
XFOIL ncrit=9 |  |  |  | L/D Max: | 311.443 | at alpha= | -0.5 | deg
Re: | 3000000 |  |  | Cd Min: | 0.24533 | at alpha= | -20 | deg
Mach: | 0.5 |  |  | Cl=0 at alpha= | -2.6997 | deg
|  |  |  | @ Cl=0.1, Cd= | 0.0011071
|  |  |  | @ Cl=0.4, Cd= | 0.0052415
|  |  |  | @ Cl=0.6, Cd= | 0.004881
alpha (deg) | Cl | Cd | Cm | Cl/Cd
-20 | -0.6071 | 0.24533 | 0.0788 | -2.4746
-19.5 | -0.5895 | 0.23739 | 0.0739 | -2.4833
-19 | -0.5714 | 0.22942 | 0.0689 | -2.4906
-18 | -0.5353 | 0.21405 | 0.0593 | -2.5008
-17.5 | -0.5174 | 0.20556 | 0.0543 | -2.517
-17 | -0.4999 | 0.19765 | 0.0493 | -2.5292
-16.5 | -0.4822 | 0.19024 | 0.0445 | -2.5347
-16 | -0.4654 | 0.18242 | 0.0395 | -2.5513
-15.5 | -0.4472 | 0.17605 | 0.0349 | -2.5402
-15 | -0.4294 | 0.16944 | 0.0303 | -2.5342
-14.5 | -0.4123 | 0.16217 | 0.0253 | -2.5424
-14 | -0.3959 | 0.15545 | 0.0205 | -2.5468
-13.5 | -0.3813 | 0.14905 | 0.0159 | -2.5582
-13 | -0.3691 | 0.14244 | 0.011 | -2.5913
-12.5 | -0.3582 | 0.13626 | 0.0061 | -2.6288
-12 | -0.3451 | 0.12874 | 0.0014 | -2.6806
-11.5 | -0.3345 | 0.12027 | -0.0035 | -2.7812
-11 | -0.3265 | 0.11129 | -0.0084 | -2.9338
-10.5 | -0.3212 | 0.10191 | -0.0134 | -3.1518
-10 | -0.309 | 0.09406 | -0.0176 | -3.2851
-9.5 | -0.3 | 0.08565 | -0.0218 | -3.5026
-9 | -0.2997 | 0.07555 | -0.0268 | -3.9669
-8.5 | -0.3058 | 0.06468 | -0.0322 | -4.7279
-8 | -0.3205 | 0.05349 | -0.0382 | -5.9918
-7.5 | -0.3403 | 0.04257 | -0.0461 | -7.9939
-7 | -0.3744 | 0.03373 | -0.0541 | -11.0999
-6.5 | -0.3912 | 0.02375 | -0.0573 | -16.4716
-6 | -0.3779 | 0.01542 | -0.0581 | -24.5071
-5.5 | -0.3613 | 0.00615 | -0.0578 | -58.748
-5 | -0.3141 | 0.00259 | -0.0564 | -121.2741
-4.5 | -0.2477 | 0.00188 | -0.0551 | -131.7553
-4 | -0.1799 | 0.00151 | -0.054 | -119.1391
-3.5 | -0.1104 | 0.00137 | -0.0534 | -80.5839
-3 | -0.0415 | 0.00123 | -0.0531 | -33.7398
-2.5 | 0.0276 | 0.00115 | -0.053 | 24
-2 | 0.0967 | 0.00111 | -0.0531 | 87.1171
-1.5 | 0.1654 | 0.00105 | -0.0533 | 157.5238
-0.5 | 0.3021 | 0.00097 | -0.0542 | 311.4433
0 | 0.3743 | 0.00539 | -0.0563 | 69.4434
0.5 | 0.4418 | 0.005 | -0.0568 | 88.36
1 | 0.5103 | 0.00488 | -0.0573 | 104.5697
1.5 | 0.5792 | 0.00486 | -0.0576 | 119.177
2 | 0.6485 | 0.00493 | -0.058 | 131.5416
3 | 0.7876 | 0.0052 | -0.0586 | 151.4615
3.5 | 0.8571 | 0.00537 | -0.0587 | 159.6089
4 | 0.9253 | 0.00564 | -0.0585 | 164.0603
4.5 | 0.9919 | 0.00597 | -0.0577 | 166.1474
5 | 1.0521 | 0.00646 | -0.0556 | 162.8638
5.5 | 1.1232 | 0.00722 | -0.0558 | 155.5679
6 | 1.1775 | 0.0086 | -0.0534 | 136.9186
6.5 | 1.2177 | 0.0105 | -0.0491 | 115.9714
7 | 1.2494 | 0.01232 | -0.0434 | 101.4123
7.5 | 1.2691 | 0.01395 | -0.036 | 90.9749
8 | 1.2979 | 0.01598 | -0.031 | 81.2203
8.5 | 1.3286 | 0.01832 | -0.0268 | 72.5218
9 | 1.3522 | 0.02139 | -0.0227 | 63.2165
9.5 | 1.3747 | 0.02485 | -0.0192 | 55.3199
10 | 1.3867 | 0.02929 | -0.0158 | 47.3438
10.5 | 1.3871 | 0.03489 | -0.013 | 39.7564
11 | 1.3746 | 0.04201 | -0.0113 | 32.7208
11.5 | 1.3548 | 0.05039 | -0.0109 | 26.8863
12 | 1.3326 | 0.05967 | -0.0118 | 22.3328
12.5 | 1.3088 | 0.06985 | -0.014 | 18.7373
13 | 1.2825 | 0.08121 | -0.0179 | 15.7924
13.5 | 1.2549 | 0.09365 | -0.0234 | 13.3999
14 | 1.2238 | 0.10751 | -0.0307 | 11.3831
14.5 | 1.1955 | 0.122 | -0.0392 | 9.7992
15 | 1.1716 | 0.13668 | -0.0484 | 8.5718
15.5 | 1.1501 | 0.15172 | -0.0583 | 7.5804

## 65. Re 4M Mach 0.00 (1)
BIGFOIL.COM POLAR EXPORT
NACA63-512 a=0.2
NACA63-512 a=0.2 |  |  |  | Cl Max: | 1.324 | at alpha= | 11 | deg
JavaFoil+Calcfoil stall+Eppler ext transition |  |  |  | L/D Max: | 154.609 | at alpha= | 6.5 | deg
Re: | 4000000 |  |  | Cd Min: | 0.0052 | at alpha= | -0.5 | deg
Mach: | 0 |  |  | Cl=0 at alpha= | -2.6356 | deg
|  |  |  | @ Cl=0.1, Cd= | 0.0067497
|  |  |  | @ Cl=0.4, Cd= | 0.005326
|  |  |  | @ Cl=0.6, Cd= | 0.0056314
alpha (deg) | Cl | Cd | Cm | Cl/Cd
-17 | -0.476 | 0.13863 | -0.015 | -3.433
-16.5 | -0.491 | 0.13376 | -0.015 | -3.67
-16 | -0.505 | 0.12449 | -0.015 | -4.06
-15.5 | -0.519 | 0.11758 | -0.015 | -4.416
-15 | -0.532 | 0.11074 | -0.015 | -4.807
-14.5 | -0.544 | 0.1058 | -0.016 | -5.142
-14 | -0.554 | 0.09991 | -0.016 | -5.546
-13.5 | -0.562 | 0.09414 | -0.016 | -5.973
-13 | -0.568 | 0.08794 | -0.016 | -6.463
-12.5 | -0.572 | 0.0833 | -0.017 | -6.868
-12 | -0.573 | 0.07815 | -0.017 | -7.33
-11.5 | -0.571 | 0.07274 | -0.018 | -7.85
-11 | -0.565 | 0.06778 | -0.018 | -8.343
-10.5 | -0.556 | 0.06406 | -0.018 | -8.681
-10 | -0.543 | 0.0605 | -0.019 | -8.976
-9.5 | -0.527 | 0.05582 | -0.019 | -9.442
-9 | -0.508 | 0.05099 | -0.021 | -9.966
-8.5 | -0.489 | 0.04422 | -0.024 | -11.058
-8 | -0.559 | 0.00841 | -0.037 | -66.467
-7.5 | -0.52 | 0.0081 | -0.037 | -64.239
-7 | -0.477 | 0.00784 | -0.037 | -60.838
-6.5 | -0.43 | 0.00758 | -0.038 | -56.744
-6 | -0.381 | 0.0079 | -0.038 | -48.224
-5.5 | -0.328 | 0.00763 | -0.039 | -43.041
-5 | -0.273 | 0.00745 | -0.039 | -36.712
-4.5 | -0.217 | 0.00729 | -0.039 | -29.827
-4 | -0.16 | 0.00714 | -0.04 | -22.423
-3.5 | -0.102 | 0.00705 | -0.04 | -14.462
-3 | -0.043 | 0.00694 | -0.04 | -6.231
-2.5 | 0.016 | 0.00685 | -0.041 | 2.341
-2 | 0.076 | 0.00677 | -0.041 | 11.166
-1.5 | 0.135 | 0.00672 | -0.042 | 20.15
-1 | 0.195 | 0.00665 | -0.042 | 29.349
-0.5 | 0.255 | 0.0052 | -0.043 | 49.058
0 | 0.315 | 0.00524 | -0.043 | 60.02
0.5 | 0.374 | 0.0053 | -0.043 | 70.534
1 | 0.434 | 0.00536 | -0.044 | 80.828
1.5 | 0.493 | 0.00545 | -0.044 | 90.528
2 | 0.552 | 0.00555 | -0.045 | 99.555
2.5 | 0.611 | 0.00565 | -0.045 | 108.131
3 | 0.67 | 0.00581 | -0.046 | 115.458
3.5 | 0.729 | 0.00597 | -0.046 | 122.077
4 | 0.788 | 0.00624 | -0.046 | 126.304
4.5 | 0.846 | 0.00628 | -0.047 | 134.57
5 | 0.902 | 0.00648 | -0.047 | 139.276
5.5 | 0.958 | 0.00674 | -0.048 | 142.117
6 | 1.013 | 0.00698 | -0.048 | 145.218
6.5 | 1.066 | 0.00689 | -0.049 | 154.609
7 | 1.117 | 0.00724 | -0.049 | 154.3
7.5 | 1.151 | 0.01164 | -0.049 | 98.899
8 | 1.192 | 0.01229 | -0.049 | 96.987
8.5 | 1.23 | 0.01307 | -0.05 | 94.049
9 | 1.263 | 0.01385 | -0.05 | 91.205
9.5 | 1.289 | 0.01467 | -0.05 | 87.891
10 | 1.308 | 0.01561 | -0.05 | 83.761
10.5 | 1.319 | 0.01675 | -0.051 | 78.767
11 | 1.324 | 0.01804 | -0.051 | 73.388
11.5 | 1.322 | 0.01958 | -0.051 | 67.513
12 | 1.313 | 0.02116 | -0.051 | 62.028
12.5 | 1.297 | 0.02297 | -0.052 | 56.472
13 | 1.276 | 0.02462 | -0.052 | 51.812
13.5 | 1.248 | 0.02678 | -0.052 | 46.585
14 | 1.214 | 0.02962 | -0.052 | 40.975
14.5 | 1.174 | 0.03327 | -0.052 | 35.292
15 | 1.131 | 0.03706 | -0.052 | 30.527
15.5 | 1.09 | 0.0397 | -0.052 | 27.451
16 | 1.042 | 0.04458 | -0.052 | 23.378

## 66. Re 4M Mach 0.00 (2)
BIGFOIL.COM POLAR EXPORT
NACA63-512 a=0.2
NACA63-512 a=0.2 |  |  |  | Cl Max: | 1.6503 | at alpha= | 18 | deg
XFOIL ncrit=9 |  |  |  | L/D Max: | 165.723 | at alpha= | 4.5 | deg
Re: | 4000000 |  |  | Cd Min: | 0.08887 | at alpha= | 20 | deg
Mach: | 0 |  |  | Cl=0 at alpha= | -2.7009 | deg
|  |  |  | @ Cl=0.1, Cd= | 0.0061278
|  |  |  | @ Cl=0.4, Cd= | 0.0044255
|  |  |  | @ Cl=0.6, Cd= | 0.004332
alpha (deg) | Cl | Cd | Cm | Cl/Cd
-17.5 | -1.2851 | 0.04253 | -0.0609 | -30.2163
-17 | -1.3191 | 0.03473 | -0.0629 | -37.9816
-16.5 | -1.3518 | 0.02953 | -0.059 | -45.7772
-16 | -1.346 | 0.02709 | -0.0544 | -49.6862
-15.5 | -1.3222 | 0.02468 | -0.0521 | -53.5737
-15 | -1.3049 | 0.02155 | -0.0486 | -60.5522
-14.5 | -1.2694 | 0.01959 | -0.0469 | -64.7984
-14 | -1.227 | 0.01818 | -0.0457 | -67.4917
-13.5 | -1.1814 | 0.01699 | -0.0449 | -69.535
-13 | -1.1336 | 0.01596 | -0.0442 | -71.0276
-12.5 | -1.0844 | 0.01501 | -0.0437 | -72.2452
-12 | -1.0339 | 0.01417 | -0.0432 | -72.964
-11.5 | -0.982 | 0.01346 | -0.0429 | -72.9569
-11 | -0.9316 | 0.01235 | -0.0425 | -75.4332
-10.5 | -0.879 | 0.01157 | -0.0422 | -75.9723
-10 | -0.8251 | 0.01099 | -0.0421 | -75.0773
-9.5 | -0.7705 | 0.01049 | -0.0421 | -73.4509
-9 | -0.7153 | 0.01009 | -0.0421 | -70.892
-8.5 | -0.6608 | 0.00942 | -0.042 | -70.1486
-8 | -0.6053 | 0.00898 | -0.0421 | -67.4053
-7.5 | -0.5491 | 0.00865 | -0.0422 | -63.4798
-7 | -0.4925 | 0.00838 | -0.0424 | -58.7709
-6.5 | -0.4364 | 0.00792 | -0.0425 | -55.101
-6 | -0.3795 | 0.00766 | -0.0428 | -49.5431
-5.5 | -0.3222 | 0.00746 | -0.0431 | -43.1903
-5 | -0.2652 | 0.00717 | -0.0434 | -36.9874
-4.5 | -0.2078 | 0.00694 | -0.0437 | -29.9424
-4 | -0.1501 | 0.00677 | -0.0441 | -22.1713
-3.5 | -0.0924 | 0.00661 | -0.0444 | -13.9788
-3 | -0.0347 | 0.00642 | -0.0448 | -5.405
-2.5 | 0.0233 | 0.0063 | -0.0453 | 3.6984
-2 | 0.0813 | 0.00616 | -0.0457 | 13.1981
-1.5 | 0.1393 | 0.00606 | -0.0462 | 22.9868
-1 | 0.1971 | 0.00592 | -0.0466 | 33.2939
-0.5 | 0.2548 | 0.00569 | -0.0472 | 44.7803
0 | 0.311 | 0.0049 | -0.0479 | 63.4694
0.5 | 0.3681 | 0.00452 | -0.0484 | 81.4381
1 | 0.4255 | 0.00435 | -0.0489 | 97.8161
1.5 | 0.4832 | 0.00428 | -0.0494 | 112.8972
2 | 0.5409 | 0.00426 | -0.0499 | 126.9718
2.5 | 0.5987 | 0.00433 | -0.0504 | 138.2679
3 | 0.6563 | 0.00442 | -0.0509 | 148.4842
3.5 | 0.7133 | 0.00458 | -0.0514 | 155.7424
4 | 0.7697 | 0.00477 | -0.0517 | 161.3627
4.5 | 0.8253 | 0.00498 | -0.0519 | 165.7229
5 | 0.8771 | 0.00548 | -0.0515 | 160.0547
5.5 | 0.9305 | 0.0059 | -0.0514 | 157.7119
6 | 0.9864 | 0.0066 | -0.0523 | 149.4545
6.5 | 1.0358 | 0.00763 | -0.052 | 135.7536
7 | 1.0853 | 0.00854 | -0.0516 | 127.0843
7.5 | 1.1342 | 0.00942 | -0.0511 | 120.4034
8 | 1.1833 | 0.01016 | -0.0507 | 116.4665
8.5 | 1.2325 | 0.01082 | -0.0502 | 113.9094
9 | 1.2812 | 0.01143 | -0.0497 | 112.091
9.5 | 1.329 | 0.01203 | -0.049 | 110.4738
10 | 1.3738 | 0.01278 | -0.048 | 107.4961
10.5 | 1.4179 | 0.01344 | -0.0468 | 105.4985
11 | 1.4567 | 0.0143 | -0.0449 | 101.8671
11.5 | 1.4898 | 0.01511 | -0.042 | 98.597
12 | 1.5093 | 0.01618 | -0.0372 | 93.2818
12.5 | 1.5291 | 0.01765 | -0.0334 | 86.6346
13 | 1.5518 | 0.01926 | -0.0306 | 80.5711
13.5 | 1.5696 | 0.02138 | -0.0278 | 73.4144
14 | 1.5878 | 0.0237 | -0.0255 | 66.9958
14.5 | 1.6046 | 0.0263 | -0.0236 | 61.0114
15 | 1.6179 | 0.02936 | -0.0219 | 55.1056
15.5 | 1.6257 | 0.0331 | -0.0204 | 49.1148
16 | 1.6328 | 0.03714 | -0.0194 | 43.9634
16.5 | 1.6425 | 0.0412 | -0.0189 | 39.8665
17 | 1.6469 | 0.04608 | -0.0189 | 35.74
17.5 | 1.6493 | 0.05147 | -0.0193 | 32.0439
18 | 1.6503 | 0.05731 | -0.0202 | 28.796
18.5 | 1.6462 | 0.06413 | -0.0217 | 25.6697
19 | 1.6415 | 0.0713 | -0.0237 | 23.0224
19.5 | 1.6283 | 0.08009 | -0.0266 | 20.3309
20 | 1.6175 | 0.08887 | -0.03 | 18.2007

## 67. Re 4M Mach 0.10 (1)
BIGFOIL.COM POLAR EXPORT
NACA63-512 a=0.2
NACA63-512 a=0.2 |  |  |  | Cl Max: | 1.32 | at alpha= | 11 | deg
JavaFoil+Calcfoil stall+Eppler ext transition |  |  |  | L/D Max: | 154.203 | at alpha= | 6.5 | deg
Re: | 4000000 |  |  | Cd Min: | 0.0052 | at alpha= | -0.5 | deg
Mach: | 0.1 |  |  | Cl=0 at alpha= | -2.6356 | deg
|  |  |  | @ Cl=0.1, Cd= | 0.006768
|  |  |  | @ Cl=0.4, Cd= | 0.00533
|  |  |  | @ Cl=0.6, Cd= | 0.0056339
alpha (deg) | Cl | Cd | Cm | Cl/Cd
-13 | -0.546 | 0.08942 | -0.016 | -6.109
-12.5 | -0.553 | 0.08451 | -0.016 | -6.543
-12 | -0.557 | 0.07895 | -0.017 | -7.051
-11.5 | -0.558 | 0.07333 | -0.017 | -7.603
-11 | -0.555 | 0.06903 | -0.018 | -8.036
-10.5 | -0.548 | 0.06491 | -0.018 | -8.437
-10 | -0.537 | 0.0609 | -0.018 | -8.812
-9.5 | -0.522 | 0.0568 | -0.019 | -9.191
-9 | -0.504 | 0.05205 | -0.02 | -9.686
-8.5 | -0.484 | 0.04659 | -0.022 | -10.391
-8 | -0.559 | 0.00843 | -0.037 | -66.258
-7.5 | -0.52 | 0.00813 | -0.037 | -63.995
-7 | -0.478 | 0.00786 | -0.038 | -60.733
-6.5 | -0.431 | 0.00761 | -0.038 | -56.713
-6 | -0.382 | 0.00792 | -0.038 | -48.241
-5.5 | -0.329 | 0.00765 | -0.039 | -43.082
-5 | -0.275 | 0.00748 | -0.039 | -36.697
-4.5 | -0.218 | 0.0073 | -0.039 | -29.887
-4 | -0.161 | 0.00716 | -0.04 | -22.46
-3.5 | -0.102 | 0.00706 | -0.04 | -14.513
-3 | -0.043 | 0.00694 | -0.041 | -6.254
-2.5 | 0.016 | 0.00686 | -0.041 | 2.352
-2 | 0.076 | 0.00678 | -0.041 | 11.206
-1.5 | 0.136 | 0.00675 | -0.042 | 20.145
-1 | 0.196 | 0.00668 | -0.042 | 29.371
-0.5 | 0.256 | 0.0052 | -0.043 | 49.319
0 | 0.316 | 0.00527 | -0.043 | 60.024
0.5 | 0.376 | 0.00531 | -0.044 | 70.826
1 | 0.436 | 0.00536 | -0.044 | 81.244
1.5 | 0.495 | 0.00545 | -0.044 | 90.916
2 | 0.555 | 0.00555 | -0.045 | 100.005
2.5 | 0.614 | 0.00566 | -0.045 | 108.635
3 | 0.674 | 0.00581 | -0.046 | 116.017
3.5 | 0.733 | 0.00603 | -0.046 | 121.558
4 | 0.792 | 0.00601 | -0.047 | 131.77
4.5 | 0.85 | 0.00629 | -0.047 | 135.14
5 | 0.907 | 0.00655 | -0.048 | 138.37
5.5 | 0.963 | 0.00681 | -0.048 | 141.363
6 | 1.018 | 0.00703 | -0.048 | 144.841
6.5 | 1.071 | 0.00694 | -0.049 | 154.203
7 | 1.121 | 0.00814 | -0.049 | 137.829
7.5 | 1.156 | 0.01175 | -0.049 | 98.347
8 | 1.196 | 0.01242 | -0.049 | 96.297
8.5 | 1.233 | 0.01324 | -0.05 | 93.162
9 | 1.266 | 0.01403 | -0.05 | 90.224
9.5 | 1.291 | 0.01487 | -0.05 | 86.785
10 | 1.308 | 0.01586 | -0.051 | 82.485
10.5 | 1.317 | 0.0171 | -0.051 | 77.046
11 | 1.32 | 0.01849 | -0.051 | 71.385
11.5 | 1.314 | 0.01997 | -0.051 | 65.833
12 | 1.302 | 0.02148 | -0.052 | 60.609
12.5 | 1.282 | 0.02351 | -0.052 | 54.52
13 | 1.254 | 0.02582 | -0.052 | 48.576
13.5 | 1.222 | 0.02767 | -0.052 | 44.173
14 | 1.183 | 0.03075 | -0.052 | 38.46
14.5 | 1.137 | 0.03485 | -0.052 | 32.622
15 | 1.088 | 0.03942 | -0.052 | 27.587
15.5 | 1.033 | 0.04586 | -0.052 | 22.522
16 | 0.987 | 0.04812 | -0.052 | 20.506

## 68. Re 4M Mach 0.10 (2)
BIGFOIL.COM POLAR EXPORT
NACA63-512 a=0.2
NACA63-512 a=0.2 |  |  |  | Cl Max: | 1.6352 | at alpha= | 17 | deg
XFOIL ncrit=9 |  |  |  | L/D Max: | 166.12 | at alpha= | 4.5 | deg
Re: | 4000000 |  |  | Cd Min: | 0.09704 | at alpha= | 20 | deg
Mach: | 0.1 |  |  | Cl=0 at alpha= | -2.7012 | deg
|  |  |  | @ Cl=0.1, Cd= | 0.0061388
|  |  |  | @ Cl=0.4, Cd= | 0.0044432
|  |  |  | @ Cl=0.6, Cd= | 0.004337
alpha (deg) | Cl | Cd | Cm | Cl/Cd
-16.5 | -1.223 | 0.04136 | -0.0633 | -29.5696
-16 | -1.2651 | 0.03367 | -0.0638 | -37.5735
-15.5 | -1.2886 | 0.02965 | -0.0581 | -43.4604
-15 | -1.2791 | 0.02641 | -0.0544 | -48.4324
-14.5 | -1.2626 | 0.02275 | -0.0512 | -55.4989
-14 | -1.2302 | 0.02012 | -0.0491 | -61.1431
-13.5 | -1.1882 | 0.01836 | -0.0478 | -64.7168
-13 | -1.1417 | 0.01702 | -0.0468 | -67.0799
-12.5 | -1.0932 | 0.01583 | -0.0459 | -69.0587
-12 | -1.0428 | 0.01481 | -0.0452 | -70.4119
-11.5 | -0.9908 | 0.01396 | -0.0447 | -70.9742
-11 | -0.938 | 0.01317 | -0.0442 | -71.2225
-10.5 | -0.8867 | 0.01194 | -0.0436 | -74.263
-10 | -0.8325 | 0.01126 | -0.0433 | -73.9343
-9.5 | -0.7774 | 0.01069 | -0.0432 | -72.7222
-9 | -0.7215 | 0.01024 | -0.0431 | -70.459
-8.5 | -0.6661 | 0.00965 | -0.0429 | -69.0259
-8 | -0.6103 | 0.00909 | -0.0429 | -67.1397
-7.5 | -0.5536 | 0.00873 | -0.0429 | -63.4135
-7 | -0.4965 | 0.00844 | -0.043 | -58.827
-6.5 | -0.4398 | 0.00798 | -0.0431 | -55.1128
-6 | -0.3823 | 0.00771 | -0.0433 | -49.585
-5.5 | -0.3246 | 0.00749 | -0.0435 | -43.3378
-5 | -0.267 | 0.00721 | -0.0438 | -37.0319
-4.5 | -0.2092 | 0.00696 | -0.0441 | -30.0575
-4 | -0.1511 | 0.00679 | -0.0444 | -22.2533
-3.5 | -0.0929 | 0.00664 | -0.0448 | -13.991
-3 | -0.0349 | 0.00643 | -0.0451 | -5.4277
-2.5 | 0.0235 | 0.00631 | -0.0455 | 3.7242
-2 | 0.0818 | 0.00617 | -0.046 | 13.2577
-1.5 | 0.1402 | 0.00607 | -0.0464 | 23.0972
-1 | 0.1984 | 0.00593 | -0.0469 | 33.457
-0.5 | 0.2564 | 0.00571 | -0.0474 | 44.9037
0 | 0.3131 | 0.00492 | -0.0481 | 63.6382
0.5 | 0.3705 | 0.00453 | -0.0487 | 81.7881
1 | 0.4283 | 0.00436 | -0.0492 | 98.2339
1.5 | 0.4863 | 0.00429 | -0.0497 | 113.3566
2 | 0.5443 | 0.00427 | -0.0502 | 127.4707
2.5 | 0.6025 | 0.00434 | -0.0507 | 138.8249
3 | 0.6605 | 0.00443 | -0.0512 | 149.0971
3.5 | 0.7179 | 0.0046 | -0.0516 | 156.0652
4 | 0.7747 | 0.00479 | -0.052 | 161.7328
4.5 | 0.8306 | 0.005 | -0.0522 | 166.12
5 | 0.8828 | 0.00551 | -0.0518 | 160.2178
5.5 | 0.9363 | 0.00593 | -0.0516 | 157.8921
6 | 0.9927 | 0.00664 | -0.0524 | 149.503
6.5 | 1.042 | 0.00773 | -0.052 | 134.7995
7 | 1.0917 | 0.00865 | -0.0516 | 126.2081
7.5 | 1.1407 | 0.00954 | -0.051 | 119.5702
8 | 1.1903 | 0.01027 | -0.0505 | 115.9007
8.5 | 1.24 | 0.01091 | -0.05 | 113.6572
9 | 1.2884 | 0.01156 | -0.0493 | 111.4533
9.5 | 1.3364 | 0.01218 | -0.0485 | 109.7209
10 | 1.3812 | 0.01293 | -0.0473 | 106.8213
10.5 | 1.4243 | 0.01365 | -0.0458 | 104.3443
11 | 1.4615 | 0.01456 | -0.0435 | 100.3777
11.5 | 1.4879 | 0.01541 | -0.0393 | 96.5542
12 | 1.5077 | 0.01669 | -0.0349 | 90.3355
12.5 | 1.5296 | 0.01824 | -0.0315 | 83.8596
13 | 1.5505 | 0.0201 | -0.0286 | 77.1393
13.5 | 1.5677 | 0.02243 | -0.0259 | 69.893
14 | 1.5848 | 0.02497 | -0.0237 | 63.4682
14.5 | 1.5999 | 0.02788 | -0.0218 | 57.3852
15 | 1.6112 | 0.03128 | -0.0202 | 51.509
15.5 | 1.6178 | 0.03531 | -0.0188 | 45.817
16 | 1.6266 | 0.03941 | -0.0181 | 41.2738
16.5 | 1.6341 | 0.04396 | -0.0179 | 37.1724
17 | 1.6352 | 0.04945 | -0.0181 | 33.0677
17.5 | 1.6348 | 0.05544 | -0.0188 | 29.4877
18 | 1.6344 | 0.06174 | -0.02 | 26.4723
18.5 | 1.6272 | 0.06926 | -0.022 | 23.4941
19 | 1.6193 | 0.07724 | -0.0245 | 20.9645
19.5 | 1.6024 | 0.08693 | -0.0281 | 18.4332
20 | 1.5859 | 0.09704 | -0.0323 | 16.3427

## 69. Re 4M Mach 0.25 (1)
BIGFOIL.COM POLAR EXPORT
NACA63-512 a=0.2
NACA63-512 a=0.2 |  |  |  | Cl Max: | 1.3 | at alpha= | 10 | deg
JavaFoil+Calcfoil stall+Eppler ext transition |  |  |  | L/D Max: | 150.72 | at alpha= | 6 | deg
Re: | 4000000 |  |  | Cd Min: | 0.00524 | at alpha= | -0.5 | deg
Mach: | 0.25 |  |  | Cl=0 at alpha= | -2.6371 | deg
|  |  |  | @ Cl=0.1, Cd= | 0.0068287
|  |  |  | @ Cl=0.4, Cd= | 0.0053603
|  |  |  | @ Cl=0.6, Cd= | 0.0056887
alpha (deg) | Cl | Cd | Cm | Cl/Cd
-12.5 | -0.381 | 0.09057 | -0.016 | -4.206
-12 | -0.413 | 0.08594 | -0.016 | -4.805
-11.5 | -0.44 | 0.08068 | -0.016 | -5.449
-11 | -0.46 | 0.07458 | -0.017 | -6.171
-10.5 | -0.474 | 0.0693 | -0.017 | -6.846
-10 | -0.482 | 0.06489 | -0.018 | -7.422
-9.5 | -0.482 | 0.05967 | -0.018 | -8.079
-9 | -0.475 | 0.05599 | -0.019 | -8.492
-8.5 | -0.463 | 0.05099 | -0.02 | -9.081
-8 | -0.445 | 0.04666 | -0.021 | -9.542
-7.5 | -0.517 | 0.00845 | -0.038 | -61.164
-7 | -0.479 | 0.00808 | -0.039 | -59.253
-6.5 | -0.436 | 0.00779 | -0.039 | -55.905
-6 | -0.388 | 0.00802 | -0.039 | -48.358
-5.5 | -0.336 | 0.00778 | -0.04 | -43.179
-5 | -0.28 | 0.00758 | -0.04 | -37.007
-4.5 | -0.223 | 0.00738 | -0.041 | -30.249
-4 | -0.165 | 0.00725 | -0.041 | -22.714
-3.5 | -0.105 | 0.00714 | -0.041 | -14.726
-3 | -0.045 | 0.00701 | -0.042 | -6.362
-2.5 | 0.017 | 0.00692 | -0.042 | 2.391
-2 | 0.078 | 0.00685 | -0.043 | 11.392
-1.5 | 0.14 | 0.00679 | -0.043 | 20.585
-1 | 0.202 | 0.00671 | -0.043 | 30.027
-0.5 | 0.263 | 0.00524 | -0.044 | 50.239
0 | 0.325 | 0.00531 | -0.044 | 61.155
0.5 | 0.386 | 0.00534 | -0.045 | 72.312
1 | 0.448 | 0.00543 | -0.045 | 82.397
1.5 | 0.509 | 0.00553 | -0.046 | 92.057
2 | 0.57 | 0.00561 | -0.046 | 101.679
2.5 | 0.631 | 0.00577 | -0.047 | 109.408
3 | 0.692 | 0.00592 | -0.047 | 116.907
3.5 | 0.753 | 0.00616 | -0.048 | 122.165
4 | 0.813 | 0.00617 | -0.048 | 131.617
4.5 | 0.873 | 0.0065 | -0.048 | 134.335
5 | 0.931 | 0.00673 | -0.049 | 138.341
5.5 | 0.989 | 0.00704 | -0.049 | 140.505
6 | 1.044 | 0.00692 | -0.05 | 150.72
6.5 | 1.097 | 0.00802 | -0.05 | 136.707
7 | 1.145 | 0.00888 | -0.051 | 128.894
7.5 | 1.178 | 0.01246 | -0.05 | 94.505
8 | 1.216 | 0.01327 | -0.051 | 91.652
8.5 | 1.25 | 0.01415 | -0.051 | 88.308
9 | 1.277 | 0.01508 | -0.051 | 84.695
9.5 | 1.295 | 0.01611 | -0.051 | 80.383
10 | 1.3 | 0.01743 | -0.052 | 74.611
10.5 | 1.295 | 0.01886 | -0.052 | 68.656
11 | 1.278 | 0.02067 | -0.052 | 61.828
11.5 | 1.248 | 0.02263 | -0.052 | 55.135
12 | 1.205 | 0.02498 | -0.053 | 48.246
12.5 | 1.149 | 0.02802 | -0.053 | 41.015
13 | 1.082 | 0.03148 | -0.053 | 34.353
13.5 | 0.999 | 0.03695 | -0.052 | 27.048
14 | 0.895 | 0.04969 | -0.05 | 18.006
14.5 | 0.756 | 0.08607 | -0.042 | 8.783
15 | 0.647 | 0.11384 | -0.031 | 5.681

## 70. Re 4M Mach 0.25 (2)
BIGFOIL.COM POLAR EXPORT
NACA63-512 a=0.2
NACA63-512 a=0.2 |  |  |  | Cl Max: | 1.5765 | at alpha= | 15.5 | deg
XFOIL ncrit=9 |  |  |  | L/D Max: | 167.107 | at alpha= | 4.5 | deg
Re: | 4000000 |  |  | Cd Min: | 0.18572 | at alpha= | -16 | deg
Mach: | 0.25 |  |  | Cl=0 at alpha= | -2.7033 | deg
|  |  |  | @ Cl=0.1, Cd= | 0.0062104
|  |  |  | @ Cl=0.4, Cd= | 0.0045404
|  |  |  | @ Cl=0.6, Cd= | 0.0044025
alpha (deg) | Cl | Cd | Cm | Cl/Cd
-16 | -0.5496 | 0.18572 | 0.0245 | -2.9593
-15.5 | -0.5335 | 0.17781 | 0.0202 | -3.0004
-15 | -0.5162 | 0.17069 | 0.0161 | -3.0242
-14.5 | -0.5064 | 0.161 | 0.0117 | -3.1453
-14 | -0.5012 | 0.14969 | 0.0066 | -3.3483
-13.5 | -0.4955 | 0.13954 | 0.0014 | -3.551
-13 | -0.4878 | 0.13034 | -0.0034 | -3.7425
-12.5 | -0.4952 | 0.11755 | -0.0099 | -4.2127
-12 | -0.7743 | 0.05516 | -0.0562 | -14.0373
-11.5 | -0.8987 | 0.03778 | -0.0579 | -23.7877
-11 | -0.9602 | 0.01996 | -0.055 | -48.1062
-10.5 | -0.9176 | 0.01666 | -0.0531 | -55.078
-10 | -0.8656 | 0.01471 | -0.0516 | -58.8443
-9.5 | -0.8132 | 0.01266 | -0.0501 | -64.2338
-9 | -0.7554 | 0.01163 | -0.0492 | -64.9527
-8.5 | -0.6964 | 0.01085 | -0.0484 | -64.1843
-8 | -0.637 | 0.01018 | -0.0477 | -62.5737
-7.5 | -0.5785 | 0.00932 | -0.047 | -62.0708
-7 | -0.5184 | 0.00886 | -0.0466 | -58.5102
-6.5 | -0.4579 | 0.00852 | -0.0464 | -53.7441
-6 | -0.3983 | 0.00798 | -0.0461 | -49.9123
-5.5 | -0.3379 | 0.00769 | -0.0461 | -43.9402
-5 | -0.2772 | 0.00748 | -0.0461 | -37.0588
-4.5 | -0.2172 | 0.0071 | -0.0461 | -30.5915
-4 | -0.1568 | 0.0069 | -0.0463 | -22.7246
-3.5 | -0.0962 | 0.00675 | -0.0466 | -14.2519
-3 | -0.0359 | 0.00649 | -0.0468 | -5.5316
-2.5 | 0.0246 | 0.00636 | -0.0472 | 3.8679
-2 | 0.0851 | 0.00624 | -0.0475 | 13.6378
-1.5 | 0.1455 | 0.00612 | -0.048 | 23.7745
-1 | 0.2058 | 0.00599 | -0.0484 | 34.3573
-0.5 | 0.2658 | 0.00577 | -0.0489 | 46.0659
0.5 | 0.3835 | 0.00459 | -0.0502 | 83.5512
1 | 0.4434 | 0.00441 | -0.0507 | 100.5442
1.5 | 0.5034 | 0.00435 | -0.0512 | 115.7241
2 | 0.5633 | 0.00436 | -0.0517 | 129.1972
2.5 | 0.6237 | 0.00443 | -0.0522 | 140.7901
3 | 0.6839 | 0.00452 | -0.0527 | 151.3053
3.5 | 0.7434 | 0.00469 | -0.0531 | 158.5075
4 | 0.8022 | 0.00492 | -0.0534 | 163.0488
4.5 | 0.8606 | 0.00515 | -0.0535 | 167.1068
5 | 0.9148 | 0.00568 | -0.053 | 161.0563
5.5 | 0.9681 | 0.00612 | -0.0522 | 158.1863
6 | 1.0273 | 0.00695 | -0.053 | 147.8129
6.5 | 1.0771 | 0.00815 | -0.0522 | 132.1595
7 | 1.1275 | 0.00916 | -0.0513 | 123.0895
7.5 | 1.1774 | 0.0101 | -0.0503 | 116.5743
8 | 1.2288 | 0.01081 | -0.0493 | 113.6725
8.5 | 1.279 | 0.01152 | -0.0482 | 111.0243
9 | 1.3275 | 0.01226 | -0.0467 | 108.279
9.5 | 1.3722 | 0.01312 | -0.0447 | 104.5884
10 | 1.4144 | 0.01394 | -0.0422 | 101.4634
10.5 | 1.4369 | 0.01504 | -0.0367 | 95.5386
11 | 1.462 | 0.01633 | -0.0324 | 89.5285
11.5 | 1.4834 | 0.01816 | -0.0285 | 81.685
12 | 1.507 | 0.02018 | -0.0254 | 74.6779
12.5 | 1.524 | 0.02286 | -0.0224 | 66.6667
13 | 1.5419 | 0.02573 | -0.0199 | 59.9262
13.5 | 1.5539 | 0.02926 | -0.0177 | 53.1066
14 | 1.5595 | 0.03359 | -0.0158 | 46.4275
14.5 | 1.5693 | 0.03785 | -0.0146 | 41.461
15 | 1.5751 | 0.0428 | -0.0139 | 36.8014
15.5 | 1.5765 | 0.04856 | -0.0138 | 32.465
16 | 1.5749 | 0.05505 | -0.0143 | 28.6085
16.5 | 1.5704 | 0.06222 | -0.0156 | 25.2395
17 | 1.5587 | 0.07073 | -0.0178 | 22.0373
17.5 | 1.5464 | 0.07982 | -0.0208 | 19.3736
18 | 1.5312 | 0.08977 | -0.0246 | 17.0569
18.5 | 1.5108 | 0.101 | -0.0296 | 14.9584
19 | 1.4872 | 0.11326 | -0.0357 | 13.1308
19.5 | 1.4617 | 0.1263 | -0.0428 | 11.5732
20 | 1.4308 | 0.14079 | -0.0513 | 10.1627

## 71. Re 4M Mach 0.50 (1)
BIGFOIL.COM POLAR EXPORT
NACA63-512 a=0.2
NACA63-512 a=0.2 |  |  |  | Cl Max: | 1.252 | at alpha= | 8 | deg
JavaFoil+Calcfoil stall+Eppler ext transition |  |  |  | L/D Max: | 134.52 | at alpha= | 4 | deg
Re: | 4000000 |  |  | Cd Min: | 0.00553 | at alpha= | 0 | deg
Mach: | 0.5 |  |  | Cl=0 at alpha= | -2.6343 | deg
|  |  |  | @ Cl=0.1, Cd= | 0.0070549
|  |  |  | @ Cl=0.4, Cd= | 0.0055729
|  |  |  | @ Cl=0.6, Cd= | 0.0059442
alpha (deg) | Cl | Cd | Cm | Cl/Cd
-20 | -0.961 | 0.16375 | -0.02 | -5.87
-19.5 | -0.935 | 0.15938 | -0.021 | -5.869
-19 | -0.906 | 0.15375 | -0.02 | -5.894
-18.5 | -0.878 | 0.14744 | -0.02 | -5.955
-18 | -0.85 | 0.14249 | -0.02 | -5.968
-17.5 | -0.823 | 0.13915 | -0.02 | -5.916
-17 | -0.796 | 0.13201 | -0.02 | -6.03
-16.5 | -0.769 | 0.1278 | -0.02 | -6.017
-16 | -0.74 | 0.12307 | -0.02 | -6.011
-15.5 | -0.712 | 0.12157 | -0.019 | -5.855
-15 | -0.684 | 0.11768 | -0.02 | -5.816
-14.5 | -0.657 | 0.11253 | -0.02 | -5.84
-14 | -0.63 | 0.10874 | -0.02 | -5.791
-13.5 | -0.602 | 0.10494 | -0.02 | -5.737
-13 | -0.573 | 0.09872 | -0.019 | -5.809
-12.5 | -0.546 | 0.08794 | -0.02 | -6.21
-12 | -0.519 | 0.08059 | -0.02 | -6.435
-11.5 | -0.491 | 0.07473 | -0.02 | -6.571
-11 | -0.463 | 0.06957 | -0.02 | -6.662
-10.5 | -0.436 | 0.06401 | -0.021 | -6.809
-10 | -0.407 | 0.07379 | -0.019 | -5.518
-9.5 | -0.38 | 0.0645 | -0.02 | -5.887
-9 | -0.352 | 0.05872 | -0.02 | -5.997
-8.5 | -0.325 | 0.05385 | -0.02 | -6.028
-8 | -0.297 | 0.05024 | -0.021 | -5.912
-7.5 | -0.269 | 0.06214 | -0.019 | -4.323
-7 | -0.241 | 0.05059 | -0.019 | -4.762
-6.5 | -0.213 | 0.05062 | -0.018 | -4.207
-6 | -0.281 | 0.04331 | -0.02 | -6.496
-5.5 | -0.275 | 0.0389 | -0.022 | -7.057
-5 | -0.296 | 0.00825 | -0.045 | -35.91
-4.5 | -0.241 | 0.00794 | -0.045 | -30.402
-4 | -0.18 | 0.00766 | -0.046 | -23.565
-3.5 | -0.116 | 0.00746 | -0.046 | -15.563
-3 | -0.049 | 0.00728 | -0.047 | -6.797
-2.5 | 0.018 | 0.00714 | -0.047 | 2.58
-2 | 0.087 | 0.00707 | -0.048 | 12.305
-1.5 | 0.156 | 0.00699 | -0.048 | 22.321
-1 | 0.225 | 0.00693 | -0.049 | 32.493
-0.5 | 0.294 | 0.00691 | -0.049 | 42.598
0 | 0.363 | 0.00553 | -0.05 | 65.618
0.5 | 0.432 | 0.00561 | -0.05 | 76.907
1 | 0.5 | 0.00574 | -0.051 | 87.178
1.5 | 0.568 | 0.00587 | -0.051 | 96.898
2 | 0.637 | 0.00603 | -0.052 | 105.541
2.5 | 0.705 | 0.00624 | -0.052 | 112.945
3 | 0.773 | 0.0063 | -0.053 | 122.698
3.5 | 0.839 | 0.00657 | -0.053 | 127.709
4 | 0.906 | 0.00673 | -0.054 | 134.52
4.5 | 0.971 | 0.00768 | -0.054 | 126.418
5 | 1.032 | 0.0081 | -0.054 | 127.49
5.5 | 1.09 | 0.00853 | -0.055 | 127.78
6 | 1.144 | 0.00909 | -0.055 | 125.888
6.5 | 1.178 | 0.01383 | -0.055 | 85.161
7 | 1.218 | 0.01528 | -0.055 | 79.738
7.5 | 1.248 | 0.01668 | -0.055 | 74.768
8 | 1.252 | 0.01823 | -0.055 | 68.669
8.5 | 1.214 | 0.02043 | -0.056 | 59.405
9 | 1.033 | 0.02381 | -0.056 | 43.376
9.5 | 0.761 | 0.02861 | -0.055 | 26.597
10 | 0.793 | 0.02929 | -0.056 | 27.07
10.5 | 0.827 | 0.02876 | -0.057 | 28.762
11 | 0.848 | 0.03353 | -0.056 | 25.302
11.5 | 0.76 | 0.08476 | -0.029 | 8.971
12 | 0.788 | 0.08332 | -0.031 | 9.454
12.5 | 0.812 | 0.09187 | -0.03 | 8.844
13 | 0.84 | 0.10026 | -0.032 | 8.374

## 72. Re 4M Mach 0.50 (2)
BIGFOIL.COM POLAR EXPORT
NACA63-512 a=0.2
NACA63-512 a=0.2 |  |  |  | Cl Max: | 1.4201 | at alpha= | 10 | deg
XFOIL ncrit=9 |  |  |  | L/D Max: | 172.474 | at alpha= | 4.5 | deg
Re: | 4000000 |  |  | Cd Min: | 0.19309 | at alpha= | -15.5 | deg
Mach: | 0.5 |  |  | Cl=0 at alpha= | -2.7123 | deg
|  |  |  | @ Cl=0.1, Cd= | 0.0064898
|  |  |  | @ Cl=0.4, Cd= | 0.0052518
|  |  |  | @ Cl=0.6, Cd= | 0.0046837
alpha (deg) | Cl | Cd | Cm | Cl/Cd
-15.5 | -0.5554 | 0.19309 | 0.0287 | -2.8764
-15 | -0.5312 | 0.18624 | 0.0241 | -2.8522
-14.5 | -0.5097 | 0.178 | 0.0194 | -2.8635
-14 | -0.4905 | 0.16904 | 0.0145 | -2.9017
-13.5 | -0.4703 | 0.16058 | 0.0097 | -2.9288
-13 | -0.4527 | 0.1516 | 0.0048 | -2.9861
-12.5 | -0.4364 | 0.14253 | -0.0001 | -3.0618
-12 | -0.423 | 0.13309 | -0.0052 | -3.1783
-11 | -0.3908 | 0.11707 | -0.0144 | -3.3382
-10.5 | -0.3788 | 0.1085 | -0.0191 | -3.4912
-10 | -0.3742 | 0.09864 | -0.0245 | -3.7936
-9.5 | -0.3672 | 0.09009 | -0.0296 | -4.0759
-9 | -0.3639 | 0.08139 | -0.0348 | -4.4711
-8.5 | -0.3552 | 0.07414 | -0.0393 | -4.7909
-8 | -0.3651 | 0.06436 | -0.0458 | -5.6728
-7.5 | -0.3794 | 0.05458 | -0.055 | -6.9513
-7 | -0.4014 | 0.04598 | -0.0598 | -8.7299
-6.5 | -0.4096 | 0.03573 | -0.0625 | -11.4638
-6 | -0.4072 | 0.02368 | -0.0627 | -17.1959
-5.5 | -0.3772 | 0.01438 | -0.061 | -26.2309
-5 | -0.3237 | 0.00937 | -0.0585 | -34.5464
-4.5 | -0.2529 | 0.00843 | -0.057 | -30
-4 | -0.1822 | 0.00771 | -0.0559 | -23.6316
-3.5 | -0.1114 | 0.00726 | -0.0552 | -15.3444
-3 | -0.0404 | 0.00697 | -0.0548 | -5.7963
-2.5 | 0.0298 | 0.00665 | -0.0546 | 4.4812
-2 | 0.0999 | 0.00649 | -0.0547 | 15.3929
-1.5 | 0.1698 | 0.00634 | -0.0549 | 26.7823
-1 | 0.2395 | 0.00623 | -0.0552 | 38.443
-0.5 | 0.3087 | 0.00608 | -0.0557 | 50.773
0.5 | 0.4432 | 0.00486 | -0.0569 | 91.1934
1 | 0.512 | 0.00469 | -0.0575 | 109.1684
2 | 0.6505 | 0.00468 | -0.0584 | 138.9957
2.5 | 0.7203 | 0.0048 | -0.0588 | 150.0625
3 | 0.7903 | 0.00495 | -0.0591 | 159.6566
3.5 | 0.8601 | 0.00512 | -0.0593 | 167.9883
4 | 0.9288 | 0.00544 | -0.0592 | 170.7353
4.5 | 0.9969 | 0.00578 | -0.0588 | 172.474
5 | 1.0604 | 0.00642 | -0.0575 | 165.1713
5.5 | 1.1178 | 0.00703 | -0.0548 | 159.0043
7 | 1.262 | 0.01172 | -0.0448 | 107.6792
7.5 | 1.2922 | 0.01296 | -0.0382 | 99.7068
8 | 1.3218 | 0.01465 | -0.0325 | 90.2253
8.5 | 1.3509 | 0.01689 | -0.0278 | 79.9822
9 | 1.3811 | 0.01946 | -0.0237 | 70.9712
9.5 | 1.405 | 0.02269 | -0.0197 | 61.9216
10 | 1.4201 | 0.02677 | -0.016 | 53.0482
10.5 | 1.4197 | 0.03228 | -0.0126 | 43.9808
11 | 1.4058 | 0.03928 | -0.0103 | 35.7892
11.5 | 1.3847 | 0.04754 | -0.0095 | 29.1271
12 | 1.3585 | 0.05696 | -0.0102 | 23.8501
12.5 | 1.3294 | 0.06745 | -0.0124 | 19.7094
13 | 1.2982 | 0.07913 | -0.0163 | 16.4059
13.5 | 1.2679 | 0.09177 | -0.0219 | 13.8161
14 | 1.2387 | 0.10533 | -0.029 | 11.7602
14.5 | 1.2112 | 0.11962 | -0.0374 | 10.1254
15 | 1.188 | 0.13405 | -0.0464 | 8.8624

## 73. Re 5M Mach 0.00 (1)
BIGFOIL.COM POLAR EXPORT
NACA63-512 a=0.2
NACA63-512 a=0.2 |  |  |  | Cl Max: | 1.327 | at alpha= | 11 | deg
JavaFoil+Calcfoil stall+Eppler ext transition |  |  |  | L/D Max: | 156.911 | at alpha= | 6.5 | deg
Re: | 5000000 |  |  | Cd Min: | 0.00513 | at alpha= | -0.5 | deg
Mach: | 0 |  |  | Cl=0 at alpha= | -2.6356 | deg
|  |  |  | @ Cl=0.1, Cd= | 0.0065837
|  |  |  | @ Cl=0.4, Cd= | 0.0052703
|  |  |  | @ Cl=0.6, Cd= | 0.0055995
alpha (deg) | Cl | Cd | Cm | Cl/Cd
-13.5 | -0.562 | 0.09379 | -0.016 | -5.997
-13 | -0.569 | 0.08704 | -0.016 | -6.534
-12.5 | -0.572 | 0.0825 | -0.017 | -6.934
-12 | -0.573 | 0.07801 | -0.017 | -7.345
-11.5 | -0.572 | 0.07156 | -0.018 | -7.987
-11 | -0.566 | 0.06712 | -0.018 | -8.434
-10.5 | -0.557 | 0.06303 | -0.019 | -8.83
-10 | -0.544 | 0.05943 | -0.019 | -9.149
-9.5 | -0.529 | 0.05439 | -0.02 | -9.718
-9 | -0.512 | 0.04825 | -0.022 | -10.604
-8.5 | -0.594 | 0.0085 | -0.036 | -69.935
-8 | -0.559 | 0.00819 | -0.037 | -68.311
-7.5 | -0.52 | 0.00785 | -0.037 | -66.264
-7 | -0.477 | 0.00759 | -0.037 | -62.807
-6.5 | -0.43 | 0.00738 | -0.038 | -58.351
-6 | -0.381 | 0.00765 | -0.038 | -49.807
-5.5 | -0.328 | 0.0074 | -0.039 | -44.327
-5 | -0.273 | 0.00723 | -0.039 | -37.817
-4.5 | -0.217 | 0.00707 | -0.039 | -30.739
-4 | -0.16 | 0.00697 | -0.04 | -22.973
-3.5 | -0.102 | 0.00686 | -0.04 | -14.875
-3 | -0.043 | 0.00674 | -0.04 | -6.407
-2.5 | 0.016 | 0.00668 | -0.041 | 2.403
-2 | 0.076 | 0.0066 | -0.041 | 11.455
-1.5 | 0.135 | 0.00656 | -0.042 | 20.629
-1 | 0.195 | 0.00647 | -0.042 | 30.141
-0.5 | 0.255 | 0.00513 | -0.043 | 49.682
0 | 0.315 | 0.00517 | -0.043 | 60.902
0.5 | 0.374 | 0.00524 | -0.043 | 71.449
1 | 0.434 | 0.00531 | -0.044 | 81.629
1.5 | 0.493 | 0.00538 | -0.044 | 91.677
2 | 0.552 | 0.00551 | -0.045 | 100.297
2.5 | 0.611 | 0.00562 | -0.045 | 108.752
3 | 0.67 | 0.00578 | -0.046 | 115.996
3.5 | 0.729 | 0.006 | -0.046 | 121.461
4 | 0.788 | 0.0063 | -0.046 | 124.996
4.5 | 0.846 | 0.00622 | -0.047 | 135.919
5 | 0.902 | 0.00645 | -0.047 | 139.986
5.5 | 0.959 | 0.00666 | -0.048 | 143.943
6 | 1.013 | 0.00687 | -0.048 | 147.524
6.5 | 1.066 | 0.00679 | -0.049 | 156.911
7 | 1.115 | 0.00885 | -0.049 | 125.97
7.5 | 1.154 | 0.0112 | -0.049 | 103.031
8 | 1.195 | 0.01181 | -0.049 | 101.199
8.5 | 1.232 | 0.01256 | -0.05 | 98.114
9 | 1.266 | 0.01332 | -0.05 | 94.988
9.5 | 1.292 | 0.01409 | -0.05 | 91.662
10 | 1.31 | 0.01496 | -0.051 | 87.583
10.5 | 1.322 | 0.01599 | -0.051 | 82.711
11 | 1.327 | 0.0172 | -0.051 | 77.18
11.5 | 1.325 | 0.01864 | -0.051 | 71.057
12 | 1.316 | 0.02014 | -0.052 | 65.313
12.5 | 1.3 | 0.02185 | -0.052 | 59.5
13 | 1.279 | 0.02327 | -0.052 | 54.965
13.5 | 1.251 | 0.02545 | -0.052 | 49.138
14 | 1.217 | 0.02788 | -0.052 | 43.661
14.5 | 1.178 | 0.03129 | -0.052 | 37.65
15 | 1.135 | 0.03518 | -0.052 | 32.261
15.5 | 1.094 | 0.0374 | -0.053 | 29.247
16 | 1.047 | 0.04177 | -0.053 | 25.063

## 74. Re 5M Mach 0.00 (2)
BIGFOIL.COM POLAR EXPORT
NACA63-512 a=0.2
NACA63-512 a=0.2 |  |  |  | Cl Max: | 1.6718 | at alpha= | 18 | deg
XFOIL ncrit=9 |  |  |  | L/D Max: | 165.34 | at alpha= | 4.5 | deg
Re: | 5000000 |  |  | Cd Min: | 0.08297 | at alpha= | 20 | deg
Mach: | 0 |  |  | Cl=0 at alpha= | -2.6965 | deg
|  |  |  | @ Cl=0.1, Cd= | 0.0059204
|  |  |  | @ Cl=0.4, Cd= | 0.0043859
|  |  |  | @ Cl=0.6, Cd= | 0.0042258
alpha (deg) | Cl | Cd | Cm | Cl/Cd
-18.5 | -1.3557 | 0.04494 | -0.0605 | -30.1669
-18 | -1.4086 | 0.03457 | -0.0644 | -40.7463
-17.5 | -1.4198 | 0.03031 | -0.0627 | -46.8426
-17 | -1.429 | 0.02743 | -0.0576 | -52.0962
-16.5 | -1.4172 | 0.02505 | -0.0536 | -56.5749
-15.5 | -1.356 | 0.02172 | -0.049 | -62.4309
-15 | -1.3181 | 0.02024 | -0.0474 | -65.1235
-14.5 | -1.2784 | 0.01861 | -0.046 | -68.6943
-14 | -1.2367 | 0.01693 | -0.0448 | -73.0478
-13.5 | -1.1906 | 0.0157 | -0.044 | -75.8344
-13 | -1.142 | 0.0147 | -0.0434 | -77.6871
-12.5 | -1.0919 | 0.01382 | -0.0429 | -79.0087
-12 | -1.0406 | 0.01306 | -0.0425 | -79.6784
-11.5 | -0.9881 | 0.0124 | -0.0423 | -79.6855
-11 | -0.935 | 0.01178 | -0.0421 | -79.3718
-10.5 | -0.8825 | 0.01096 | -0.0418 | -80.5201
-10 | -0.8287 | 0.01033 | -0.0417 | -80.2227
-9.5 | -0.7739 | 0.00982 | -0.0416 | -78.8086
-9 | -0.7185 | 0.00941 | -0.0417 | -76.3549
-8.5 | -0.6627 | 0.00906 | -0.0418 | -73.1457
-8 | -0.6075 | 0.0085 | -0.0418 | -71.4706
-7.5 | -0.5513 | 0.00816 | -0.0419 | -67.5613
-7 | -0.4946 | 0.00788 | -0.0421 | -62.7665
-6.5 | -0.4379 | 0.00757 | -0.0424 | -57.8468
-6 | -0.381 | 0.00727 | -0.0426 | -52.4072
-5.5 | -0.3236 | 0.00707 | -0.0429 | -45.7709
-5 | -0.266 | 0.00691 | -0.0433 | -38.4949
-4.5 | -0.2087 | 0.00662 | -0.0436 | -31.5257
-4 | -0.151 | 0.00646 | -0.0439 | -23.3746
-3.5 | -0.0931 | 0.00635 | -0.0444 | -14.6614
-3 | -0.0352 | 0.00617 | -0.0447 | -5.705
-2.5 | 0.0228 | 0.00604 | -0.0452 | 3.7748
-2 | 0.0809 | 0.00595 | -0.0457 | 13.5966
-1.5 | 0.139 | 0.00586 | -0.0461 | 23.7201
-1 | 0.1969 | 0.00575 | -0.0466 | 34.2435
-0.5 | 0.2548 | 0.00555 | -0.0472 | 45.9099
0 | 0.3124 | 0.00523 | -0.0478 | 59.7323
0.5 | 0.3687 | 0.0045 | -0.0485 | 81.9333
1 | 0.4263 | 0.00429 | -0.049 | 99.3706
1.5 | 0.484 | 0.00416 | -0.0496 | 116.3462
2 | 0.5417 | 0.00414 | -0.0501 | 130.8454
3 | 0.6572 | 0.00431 | -0.0511 | 152.4826
3.5 | 0.7143 | 0.0045 | -0.0516 | 158.7333
4 | 0.7709 | 0.00472 | -0.052 | 163.3263
4.5 | 0.8267 | 0.005 | -0.0524 | 165.34
5 | 0.8801 | 0.00552 | -0.0524 | 159.4384
5.5 | 0.9317 | 0.00594 | -0.0519 | 156.8519
6 | 0.9856 | 0.00666 | -0.0523 | 147.988
6.5 | 1.0359 | 0.00759 | -0.0521 | 136.4822
7 | 1.0864 | 0.00839 | -0.0518 | 129.4875
7.5 | 1.1364 | 0.00916 | -0.0515 | 124.0611
8 | 1.187 | 0.00978 | -0.0512 | 121.3701
8.5 | 1.2373 | 0.01036 | -0.0509 | 119.4305
9 | 1.2866 | 0.01095 | -0.0504 | 117.4977
9.5 | 1.3349 | 0.01155 | -0.0499 | 115.5758
10 | 1.3818 | 0.01217 | -0.0491 | 113.5415
10.5 | 1.4261 | 0.01288 | -0.048 | 110.722
11 | 1.4682 | 0.01361 | -0.0465 | 107.8766
11.5 | 1.5065 | 0.0144 | -0.0446 | 104.6181
12 | 1.528 | 0.01538 | -0.0397 | 99.3498
12.5 | 1.5497 | 0.01653 | -0.0357 | 93.7508
13 | 1.5691 | 0.01813 | -0.0321 | 86.5472
13.5 | 1.5893 | 0.01996 | -0.0292 | 79.6242
14 | 1.6062 | 0.02222 | -0.0266 | 72.2862
14.5 | 1.6228 | 0.02472 | -0.0244 | 65.6472
15 | 1.637 | 0.0276 | -0.0225 | 59.3116
15.5 | 1.6513 | 0.03065 | -0.0211 | 53.876
16 | 1.6621 | 0.03417 | -0.0199 | 48.6421
16.5 | 1.67 | 0.0382 | -0.0191 | 43.7173
17 | 1.6709 | 0.04326 | -0.0187 | 38.6246
17.5 | 1.6685 | 0.04902 | -0.0188 | 34.0371
18 | 1.6718 | 0.05445 | -0.0195 | 30.7034
18.5 | 1.6661 | 0.06129 | -0.0208 | 27.1839
19 | 1.6661 | 0.06769 | -0.0225 | 24.6137
19.5 | 1.6614 | 0.07502 | -0.0248 | 22.1461
20 | 1.6544 | 0.08297 | -0.0276 | 19.9397

## 75. Re 5M Mach 0.10 (1)
BIGFOIL.COM POLAR EXPORT
NACA63-512 a=0.2
NACA63-512 a=0.2 |  |  |  | Cl Max: | 1.322 | at alpha= | 11 | deg
JavaFoil+Calcfoil stall+Eppler ext transition |  |  |  | L/D Max: | 156.514 | at alpha= | 6.5 | deg
Re: | 5000000 |  |  | Cd Min: | 0.00513 | at alpha= | -0.5 | deg
Mach: | 0.1 |  |  | Cl=0 at alpha= | -2.6356 | deg
|  |  |  | @ Cl=0.1, Cd= | 0.006594
|  |  |  | @ Cl=0.4, Cd= | 0.005268
|  |  |  | @ Cl=0.6, Cd= | 0.0055939
alpha (deg) | Cl | Cd | Cm | Cl/Cd
-13.5 | -0.537 | 0.09413 | -0.016 | -5.706
-13 | -0.546 | 0.08858 | -0.016 | -6.168
-12.5 | -0.553 | 0.08334 | -0.017 | -6.637
-12 | -0.557 | 0.07904 | -0.017 | -7.044
-11.5 | -0.558 | 0.07227 | -0.018 | -7.721
-11 | -0.555 | 0.06787 | -0.018 | -8.18
-10.5 | -0.548 | 0.06376 | -0.018 | -8.598
-10 | -0.537 | 0.0602 | -0.019 | -8.924
-9.5 | -0.523 | 0.05544 | -0.02 | -9.438
-9 | -0.507 | 0.04989 | -0.022 | -10.157
-8.5 | -0.582 | 0.00951 | -0.036 | -61.19
-8 | -0.559 | 0.00818 | -0.037 | -68.279
-7.5 | -0.52 | 0.00788 | -0.037 | -65.988
-7 | -0.478 | 0.00762 | -0.038 | -62.693
-6.5 | -0.431 | 0.0074 | -0.038 | -58.296
-6 | -0.382 | 0.00769 | -0.038 | -49.688
-5.5 | -0.329 | 0.00743 | -0.039 | -44.368
-5 | -0.275 | 0.00726 | -0.039 | -37.796
-4.5 | -0.218 | 0.0071 | -0.039 | -30.723
-4 | -0.161 | 0.00699 | -0.04 | -22.999
-3.5 | -0.102 | 0.00687 | -0.04 | -14.92
-3 | -0.043 | 0.00675 | -0.041 | -6.432
-2.5 | 0.016 | 0.0067 | -0.041 | 2.407
-2 | 0.076 | 0.00661 | -0.041 | 11.491
-1.5 | 0.136 | 0.00657 | -0.042 | 20.702
-1 | 0.196 | 0.0065 | -0.042 | 30.164
-0.5 | 0.256 | 0.00513 | -0.043 | 49.954
0 | 0.316 | 0.0052 | -0.043 | 60.858
0.5 | 0.376 | 0.00524 | -0.044 | 71.778
1 | 0.436 | 0.00531 | -0.044 | 82.079
1.5 | 0.495 | 0.00539 | -0.044 | 91.949
2 | 0.555 | 0.00551 | -0.045 | 100.764
2.5 | 0.614 | 0.00562 | -0.045 | 109.341
3 | 0.674 | 0.00583 | -0.046 | 115.593
3.5 | 0.733 | 0.00601 | -0.046 | 122.011
4 | 0.792 | 0.00631 | -0.047 | 125.463
4.5 | 0.85 | 0.00623 | -0.047 | 136.343
5 | 0.907 | 0.00646 | -0.048 | 140.347
5.5 | 0.963 | 0.00666 | -0.048 | 144.582
6 | 1.018 | 0.00688 | -0.048 | 148.049
6.5 | 1.071 | 0.00684 | -0.049 | 156.514
7 | 1.119 | 0.00895 | -0.049 | 125.122
7.5 | 1.158 | 0.01131 | -0.049 | 102.422
8 | 1.199 | 0.01193 | -0.05 | 100.476
8.5 | 1.236 | 0.01271 | -0.05 | 97.202
9 | 1.268 | 0.01349 | -0.05 | 93.994
9.5 | 1.294 | 0.01429 | -0.05 | 90.534
10 | 1.311 | 0.0152 | -0.051 | 86.253
10.5 | 1.32 | 0.01632 | -0.051 | 80.872
11 | 1.322 | 0.01762 | -0.051 | 75.05
11.5 | 1.317 | 0.01901 | -0.052 | 69.288
12 | 1.305 | 0.02045 | -0.052 | 63.815
12.5 | 1.285 | 0.02237 | -0.052 | 57.437
13 | 1.257 | 0.02448 | -0.052 | 51.369
13.5 | 1.225 | 0.0265 | -0.052 | 46.22
14 | 1.187 | 0.02889 | -0.053 | 41.078
14.5 | 1.14 | 0.03312 | -0.052 | 34.429
15 | 1.092 | 0.03699 | -0.052 | 29.531
15.5 | 1.039 | 0.04239 | -0.052 | 24.512
16 | 0.992 | 0.04465 | -0.052 | 22.224

## 76. Re 5M Mach 0.10 (2)
BIGFOIL.COM POLAR EXPORT
NACA63-512 a=0.2
NACA63-512 a=0.2 |  |  |  | Cl Max: | 1.6604 | at alpha= | 16.5 | deg
XFOIL ncrit=9 |  |  |  | L/D Max: | 165.757 | at alpha= | 4.5 | deg
Re: | 5000000 |  |  | Cd Min: | 0.08957 | at alpha= | 20 | deg
Mach: | 0.1 |  |  | Cl=0 at alpha= | -2.6969 | deg
|  |  |  | @ Cl=0.1, Cd= | 0.0059315
|  |  |  | @ Cl=0.4, Cd= | 0.0044052
|  |  |  | @ Cl=0.6, Cd= | 0.0042088
alpha (deg) | Cl | Cd | Cm | Cl/Cd
-17.5 | -1.276 | 0.04592 | -0.0617 | -27.7875
-17 | -1.3315 | 0.03528 | -0.0662 | -37.7409
-16.5 | -1.3619 | 0.02998 | -0.0632 | -45.427
-16 | -1.3674 | 0.02704 | -0.0575 | -50.5695
-15 | -1.3189 | 0.02246 | -0.0516 | -58.7222
-14.5 | -1.2804 | 0.02076 | -0.0499 | -61.6763
-14 | -1.2376 | 0.0193 | -0.0485 | -64.1244
-13.5 | -1.1979 | 0.01707 | -0.0469 | -70.1757
-13 | -1.1513 | 0.01563 | -0.0459 | -73.6596
-12.5 | -1.1017 | 0.01452 | -0.0451 | -75.8747
-12 | -1.0502 | 0.0136 | -0.0445 | -77.2206
-11.5 | -0.9975 | 0.01281 | -0.044 | -77.8689
-11 | -0.9439 | 0.0121 | -0.0436 | -78.0083
-10.5 | -0.8896 | 0.01148 | -0.0433 | -77.4913
-10 | -0.8361 | 0.01059 | -0.0429 | -78.9518
-9.5 | -0.7809 | 0.01001 | -0.0427 | -78.012
-9 | -0.7249 | 0.00955 | -0.0427 | -75.9058
-8.5 | -0.6685 | 0.00916 | -0.0426 | -72.9803
-8 | -0.6125 | 0.00862 | -0.0426 | -71.0557
-7.5 | -0.5558 | 0.00824 | -0.0426 | -67.4515
-7 | -0.4986 | 0.00793 | -0.0427 | -62.8752
-6.5 | -0.4411 | 0.00768 | -0.0429 | -57.4349
-6 | -0.3838 | 0.00731 | -0.0431 | -52.5034
-5.5 | -0.326 | 0.00709 | -0.0433 | -45.9803
-5 | -0.2679 | 0.00693 | -0.0437 | -38.658
-4.5 | -0.2101 | 0.00664 | -0.0439 | -31.6416
-4 | -0.152 | 0.00648 | -0.0443 | -23.4568
-3.5 | -0.0937 | 0.00636 | -0.0447 | -14.7327
-3 | -0.0354 | 0.00618 | -0.0451 | -5.7282
-2.5 | 0.023 | 0.00605 | -0.0455 | 3.8017
-2 | 0.0815 | 0.00596 | -0.0459 | 13.6745
-1.5 | 0.1399 | 0.00587 | -0.0464 | 23.833
-1 | 0.1983 | 0.00576 | -0.0469 | 34.4271
-0.5 | 0.2565 | 0.00556 | -0.0474 | 46.1331
0 | 0.3144 | 0.00524 | -0.048 | 60
0.5 | 0.3711 | 0.00451 | -0.0487 | 82.2838
1 | 0.429 | 0.0043 | -0.0493 | 99.7674
1.5 | 0.487 | 0.00417 | -0.0498 | 116.7866
2.5 | 0.6034 | 0.00421 | -0.0509 | 143.3254
3 | 0.6615 | 0.00432 | -0.0514 | 153.125
3.5 | 0.7189 | 0.00452 | -0.0519 | 159.0487
4 | 0.7759 | 0.00474 | -0.0523 | 163.692
4.5 | 0.8321 | 0.00502 | -0.0526 | 165.757
5 | 0.8858 | 0.00554 | -0.0526 | 159.8917
5.5 | 0.9379 | 0.00597 | -0.0522 | 157.1022
6 | 0.9918 | 0.00672 | -0.0524 | 147.5893
6.5 | 1.0423 | 0.00767 | -0.0521 | 135.8931
7 | 1.0931 | 0.00847 | -0.0518 | 129.0555
7.5 | 1.1432 | 0.00927 | -0.0514 | 123.3225
8 | 1.1943 | 0.00987 | -0.0511 | 121.003
8.5 | 1.2448 | 0.01046 | -0.0507 | 119.0057
9 | 1.2944 | 0.01106 | -0.0501 | 117.0344
9.5 | 1.3425 | 0.0117 | -0.0494 | 114.7436
10 | 1.3895 | 0.01232 | -0.0485 | 112.7841
10.5 | 1.433 | 0.01308 | -0.047 | 109.5566
11 | 1.4748 | 0.01382 | -0.0454 | 106.7149
11.5 | 1.509 | 0.01469 | -0.0426 | 102.7229
12 | 1.527 | 0.01575 | -0.0372 | 96.9524
12.5 | 1.5488 | 0.0171 | -0.0334 | 90.5731
13 | 1.5676 | 0.01892 | -0.03 | 82.8541
13.5 | 1.5882 | 0.02089 | -0.0273 | 76.0268
14 | 1.6022 | 0.02351 | -0.0246 | 68.1497
14.5 | 1.6187 | 0.0262 | -0.0225 | 61.7824
15 | 1.6342 | 0.02913 | -0.0209 | 56.1002
15.5 | 1.6468 | 0.0325 | -0.0195 | 50.6708
16 | 1.655 | 0.03645 | -0.0184 | 45.4047
16.5 | 1.6604 | 0.04099 | -0.0178 | 40.5074
17 | 1.6574 | 0.04675 | -0.0177 | 35.4524
17.5 | 1.6545 | 0.05287 | -0.0182 | 31.2937
18 | 1.6524 | 0.05925 | -0.0192 | 27.8886
18.5 | 1.6511 | 0.06585 | -0.0208 | 25.0737
19 | 1.6504 | 0.07263 | -0.0228 | 22.7234
19.5 | 1.6417 | 0.08085 | -0.0256 | 20.3055
20 | 1.6319 | 0.08957 | -0.029 | 18.2193

## 77. Re 5M Mach 0.25 (1)
BIGFOIL.COM POLAR EXPORT
NACA63-512 a=0.2
NACA63-512 a=0.2 |  |  |  | Cl Max: | 1.303 | at alpha= | 10 | deg
JavaFoil+Calcfoil stall+Eppler ext transition |  |  |  | L/D Max: | 154.288 | at alpha= | 6.5 | deg
Re: | 5000000 |  |  | Cd Min: | 0.00518 | at alpha= | -0.5 | deg
Mach: | 0.25 |  |  | Cl=0 at alpha= | -2.6371 | deg
|  |  |  | @ Cl=0.1, Cd= | 0.0066358
|  |  |  | @ Cl=0.4, Cd= | 0.0053126
|  |  |  | @ Cl=0.6, Cd= | 0.0056588
alpha (deg) | Cl | Cd | Cm | Cl/Cd
-12.5 | -0.381 | 0.09001 | -0.016 | -4.233
-12 | -0.413 | 0.08444 | -0.016 | -4.893
-11.5 | -0.44 | 0.0791 | -0.017 | -5.561
-11 | -0.46 | 0.07297 | -0.017 | -6.31
-10.5 | -0.475 | 0.06862 | -0.018 | -6.916
-10 | -0.482 | 0.0637 | -0.018 | -7.564
-9.5 | -0.483 | 0.05836 | -0.019 | -8.272
-9 | -0.476 | 0.05455 | -0.019 | -8.731
-8.5 | -0.464 | 0.04988 | -0.021 | -9.308
-8 | -0.448 | 0.04455 | -0.023 | -10.051
-7.5 | -0.517 | 0.00821 | -0.038 | -62.957
-7 | -0.479 | 0.00785 | -0.039 | -61.027
-6.5 | -0.436 | 0.00758 | -0.039 | -57.483
-6 | -0.388 | 0.00731 | -0.039 | -53.082
-5.5 | -0.336 | 0.00756 | -0.04 | -44.398
-5 | -0.28 | 0.00737 | -0.04 | -38.054
-4.5 | -0.223 | 0.00718 | -0.041 | -31.129
-4 | -0.165 | 0.00704 | -0.041 | -23.397
-3.5 | -0.105 | 0.00693 | -0.041 | -15.158
-3 | -0.045 | 0.0068 | -0.042 | -6.557
-2.5 | 0.017 | 0.00674 | -0.042 | 2.456
-2 | 0.078 | 0.00665 | -0.043 | 11.734
-1.5 | 0.14 | 0.00661 | -0.043 | 21.152
-1 | 0.202 | 0.00654 | -0.043 | 30.831
-0.5 | 0.263 | 0.00518 | -0.044 | 50.815
0 | 0.325 | 0.00524 | -0.044 | 61.98
0.5 | 0.386 | 0.00529 | -0.045 | 73.094
1 | 0.448 | 0.00539 | -0.045 | 83.118
1.5 | 0.509 | 0.00545 | -0.046 | 93.356
2 | 0.57 | 0.00559 | -0.046 | 101.916
2.5 | 0.631 | 0.00573 | -0.047 | 110.247
3 | 0.692 | 0.00593 | -0.047 | 116.67
3.5 | 0.753 | 0.00619 | -0.048 | 121.621
4 | 0.813 | 0.00619 | -0.048 | 131.393
4.5 | 0.873 | 0.00643 | -0.048 | 135.824
5 | 0.931 | 0.00662 | -0.049 | 140.591
5.5 | 0.989 | 0.00686 | -0.049 | 144.036
6 | 1.044 | 0.00679 | -0.05 | 153.664
6.5 | 1.097 | 0.00711 | -0.05 | 154.288
7 | 1.142 | 0.00969 | -0.05 | 117.836
7.5 | 1.18 | 0.01198 | -0.05 | 98.487
8 | 1.219 | 0.01272 | -0.051 | 95.796
8.5 | 1.252 | 0.0136 | -0.051 | 92.086
9 | 1.28 | 0.01455 | -0.051 | 88.017
9.5 | 1.298 | 0.01547 | -0.052 | 83.898
10 | 1.303 | 0.0167 | -0.052 | 78.049
10.5 | 1.298 | 0.01801 | -0.052 | 72.064
11 | 1.281 | 0.0197 | -0.052 | 65.012
11.5 | 1.251 | 0.02156 | -0.053 | 58.021
12 | 1.208 | 0.02378 | -0.053 | 50.815
12.5 | 1.153 | 0.02651 | -0.053 | 43.471
13 | 1.085 | 0.02973 | -0.053 | 36.495
13.5 | 1.005 | 0.03435 | -0.053 | 29.247
14 | 0.91 | 0.04238 | -0.052 | 21.463
14.5 | 0.801 | 0.05612 | -0.05 | 14.28
15 | 0.65 | 0.10958 | -0.033 | 5.932

## 78. Re 5M Mach 0.25 (2)
BIGFOIL.COM POLAR EXPORT
NACA63-512 a=0.2
NACA63-512 a=0.2 |  |  |  | Cl Max: | 1.607 | at alpha= | 15.5 | deg
XFOIL ncrit=9 |  |  |  | L/D Max: | 168.031 | at alpha= | 4.5 | deg
Re: | 5000000 |  |  | Cd Min: | 0.19047 | at alpha= | -16.5 | deg
Mach: | 0.25 |  |  | Cl=0 at alpha= | -2.6988 | deg
|  |  |  | @ Cl=0.1, Cd= | 0.0059797
|  |  |  | @ Cl=0.4, Cd= | 0.0044975
|  |  |  | @ Cl=0.6, Cd= | 0.0042555
alpha (deg) | Cl | Cd | Cm | Cl/Cd
-16.5 | -0.5718 | 0.19047 | 0.0283 | -3.002
-16 | -0.5584 | 0.18132 | 0.0235 | -3.0796
-15.5 | -0.5471 | 0.17235 | 0.019 | -3.1744
-15 | -0.5328 | 0.1646 | 0.0149 | -3.2369
-14.5 | -0.5212 | 0.15577 | 0.0102 | -3.346
-13.5 | -0.5284 | 0.13013 | -0.0027 | -4.0606
-13 | -0.5161 | 0.12265 | -0.0069 | -4.2079
-12.5 | -0.8875 | 0.04728 | -0.0626 | -18.7712
-12 | -0.993 | 0.03218 | -0.0595 | -30.8577
-11.5 | -1.0244 | 0.01972 | -0.056 | -51.9473
-11 | -0.9819 | 0.0165 | -0.054 | -59.5091
-10.5 | -0.9302 | 0.01451 | -0.0523 | -64.1075
-10 | -0.8747 | 0.01307 | -0.0509 | -66.9243
-9.5 | -0.8172 | 0.01197 | -0.0498 | -68.2707
-9 | -0.7603 | 0.0107 | -0.0487 | -71.0561
-8.5 | -0.7006 | 0.01001 | -0.0479 | -69.99
-8 | -0.6407 | 0.00942 | -0.0473 | -68.0149
-7.5 | -0.5808 | 0.00884 | -0.0467 | -65.7014
-7 | -0.5209 | 0.00831 | -0.0463 | -62.6835
-6.5 | -0.4603 | 0.00798 | -0.0461 | -57.6817
-6 | -0.3998 | 0.00762 | -0.0459 | -52.4672
-5.5 | -0.3395 | 0.00727 | -0.0458 | -46.6988
-5 | -0.2787 | 0.00705 | -0.0459 | -39.5319
-4.5 | -0.2182 | 0.00681 | -0.046 | -32.0411
-4 | -0.1577 | 0.00657 | -0.0462 | -24.003
-3.5 | -0.097 | 0.00642 | -0.0464 | -15.109
-3 | -0.0365 | 0.00626 | -0.0467 | -5.8307
-2.5 | 0.0241 | 0.00611 | -0.0471 | 3.9444
-2 | 0.0847 | 0.00601 | -0.0475 | 14.0932
-1.5 | 0.1452 | 0.00589 | -0.0479 | 24.652
-1 | 0.2057 | 0.0058 | -0.0484 | 35.4655
-0.5 | 0.2658 | 0.00564 | -0.0489 | 47.1277
0.5 | 0.3843 | 0.00455 | -0.0502 | 84.4615
1 | 0.4441 | 0.00435 | -0.0508 | 102.092
1.5 | 0.5041 | 0.00424 | -0.0514 | 118.8915
2 | 0.5643 | 0.00422 | -0.0519 | 133.7204
2.5 | 0.6247 | 0.00428 | -0.0524 | 145.9579
3 | 0.6849 | 0.0044 | -0.0529 | 155.6591
3.5 | 0.7445 | 0.00459 | -0.0534 | 162.2004
4 | 0.8037 | 0.00483 | -0.0537 | 166.3975
4.5 | 0.862 | 0.00513 | -0.0539 | 168.0312
5 | 0.9178 | 0.00568 | -0.0538 | 161.5845
5.5 | 0.9719 | 0.00617 | -0.0532 | 157.5203
6 | 1.0262 | 0.00703 | -0.053 | 145.9744
6.5 | 1.0778 | 0.00805 | -0.0524 | 133.8882
7 | 1.1295 | 0.00894 | -0.0516 | 126.3423
7.5 | 1.1812 | 0.00974 | -0.0508 | 121.2731
8 | 1.2334 | 0.01042 | -0.05 | 118.3685
8.5 | 1.2846 | 0.01109 | -0.0489 | 115.8341
9 | 1.3349 | 0.01175 | -0.0477 | 113.6085
9.5 | 1.3825 | 0.01248 | -0.046 | 110.7772
10 | 1.4259 | 0.01332 | -0.0438 | 107.0495
10.5 | 1.4618 | 0.01421 | -0.0402 | 102.8712
11 | 1.4805 | 0.01541 | -0.0344 | 96.074
11.5 | 1.5038 | 0.01695 | -0.0303 | 88.7198
12 | 1.5246 | 0.01896 | -0.0266 | 80.4114
12.5 | 1.5457 | 0.02123 | -0.0235 | 72.8073
13 | 1.5616 | 0.0241 | -0.0206 | 64.7967
13.5 | 1.5749 | 0.02743 | -0.0182 | 57.4152
14 | 1.5874 | 0.03105 | -0.0162 | 51.124
14.5 | 1.5977 | 0.03509 | -0.0147 | 45.5315
15 | 1.6044 | 0.03976 | -0.0137 | 40.3521
15.5 | 1.607 | 0.0452 | -0.0132 | 35.5531
16 | 1.6048 | 0.05149 | -0.0134 | 31.1672
16.5 | 1.5982 | 0.05871 | -0.0144 | 27.2219
17 | 1.5766 | 0.06825 | -0.0167 | 23.1004
17.5 | 1.567 | 0.07683 | -0.0193 | 20.3957
18 | 1.5498 | 0.08689 | -0.0231 | 17.8363
18.5 | 1.5337 | 0.09736 | -0.0276 | 15.7529
19 | 1.5207 | 0.10771 | -0.0325 | 14.1185
19.5 | 1.4927 | 0.12096 | -0.0395 | 12.3404
20 | 1.4706 | 0.1336 | -0.0467 | 11.0075

## 79. Re 5M Mach 0.50 (1)
BIGFOIL.COM POLAR EXPORT
NACA63-512 a=0.2
NACA63-512 a=0.2 |  |  |  | Cl Max: | 1.254 | at alpha= | 8 | deg
JavaFoil+Calcfoil stall+Eppler ext transition |  |  |  | L/D Max: | 138.977 | at alpha= | 4.5 | deg
Re: | 5000000 |  |  | Cd Min: | 0.00543 | at alpha= | 0 | deg
Mach: | 0.5 |  |  | Cl=0 at alpha= | -2.6343 | deg
|  |  |  | @ Cl=0.1, Cd= | 0.0068468
|  |  |  | @ Cl=0.4, Cd= | 0.0054944
|  |  |  | @ Cl=0.6, Cd= | 0.0058735
alpha (deg) | Cl | Cd | Cm | Cl/Cd
-20 | -0.962 | 0.15969 | -0.02 | -6.022
-19.5 | -0.936 | 0.15364 | -0.021 | -6.092
-19 | -0.907 | 0.14743 | -0.02 | -6.153
-18.5 | -0.878 | 0.1436 | -0.02 | -6.116
-18 | -0.851 | 0.13893 | -0.02 | -6.122
-17.5 | -0.823 | 0.13561 | -0.02 | -6.072
-17 | -0.796 | 0.12926 | -0.02 | -6.16
-16.5 | -0.769 | 0.1251 | -0.02 | -6.15
-16 | -0.741 | 0.12065 | -0.02 | -6.14
-15.5 | -0.712 | 0.11799 | -0.02 | -6.036
-15 | -0.685 | 0.11411 | -0.02 | -6.001
-14.5 | -0.658 | 0.10955 | -0.02 | -6.002
-14 | -0.63 | 0.10578 | -0.02 | -5.956
-13.5 | -0.602 | 0.10338 | -0.02 | -5.825
-13 | -0.574 | 0.09746 | -0.02 | -5.889
-12.5 | -0.547 | 0.08643 | -0.02 | -6.323
-12 | -0.519 | 0.07816 | -0.02 | -6.641
-11.5 | -0.492 | 0.0738 | -0.021 | -6.662
-11 | -0.464 | 0.06856 | -0.021 | -6.77
-10.5 | -0.438 | 0.06211 | -0.022 | -7.047
-10 | -0.407 | 0.07254 | -0.02 | -5.616
-9.5 | -0.38 | 0.06314 | -0.02 | -6.016
-9 | -0.352 | 0.05774 | -0.02 | -6.102
-8.5 | -0.325 | 0.0534 | -0.021 | -6.082
-8 | -0.298 | 0.04913 | -0.022 | -6.056
-7.5 | -0.269 | 0.05185 | -0.02 | -5.183
-7 | -0.241 | 0.04958 | -0.019 | -4.86
-6.5 | -0.213 | 0.05051 | -0.018 | -4.217
-6 | -0.282 | 0.0426 | -0.02 | -6.608
-5.5 | -0.275 | 0.03814 | -0.023 | -7.211
-5 | -0.296 | 0.00804 | -0.045 | -36.845
-4.5 | -0.241 | 0.00767 | -0.045 | -31.456
-4 | -0.18 | 0.00743 | -0.046 | -24.292
-3.5 | -0.116 | 0.00724 | -0.046 | -16.025
-3 | -0.049 | 0.00706 | -0.047 | -7.002
-2.5 | 0.018 | 0.00695 | -0.047 | 2.652
-2 | 0.087 | 0.00686 | -0.048 | 12.686
-1.5 | 0.156 | 0.00679 | -0.048 | 22.957
-1 | 0.225 | 0.00676 | -0.049 | 33.322
-0.5 | 0.294 | 0.00673 | -0.049 | 43.726
0 | 0.363 | 0.00543 | -0.05 | 66.822
0.5 | 0.432 | 0.00555 | -0.05 | 77.718
1 | 0.5 | 0.00565 | -0.051 | 88.516
1.5 | 0.568 | 0.00579 | -0.051 | 98.2
2 | 0.637 | 0.00597 | -0.052 | 106.661
2.5 | 0.705 | 0.00624 | -0.052 | 112.926
3 | 0.773 | 0.0065 | -0.053 | 118.813
3.5 | 0.839 | 0.00663 | -0.053 | 126.475
4 | 0.906 | 0.00697 | -0.054 | 130.059
4.5 | 0.971 | 0.00699 | -0.054 | 138.977
5 | 1.033 | 0.00792 | -0.054 | 130.391
5.5 | 1.092 | 0.00834 | -0.055 | 130.902
6 | 1.146 | 0.00893 | -0.055 | 128.213
6.5 | 1.18 | 0.01328 | -0.055 | 88.868
7 | 1.22 | 0.01466 | -0.055 | 83.225
7.5 | 1.25 | 0.01601 | -0.055 | 78.089
8 | 1.254 | 0.01746 | -0.056 | 71.812
8.5 | 1.216 | 0.01957 | -0.056 | 62.142
9 | 1.035 | 0.02281 | -0.056 | 45.373
9.5 | 0.767 | 0.02659 | -0.056 | 28.842
10 | 0.797 | 0.02766 | -0.056 | 28.813
10.5 | 0.829 | 0.02743 | -0.057 | 30.232
11 | 0.853 | 0.03161 | -0.057 | 26.973
11.5 | 0.762 | 0.08311 | -0.031 | 9.168
12 | 0.904 | 0.03649 | -0.057 | 24.764
12.5 | 0.815 | 0.08949 | -0.033 | 9.107
13 | 0.843 | 0.09838 | -0.035 | 8.566

## 80. Re 5M Mach 0.50 (2)
BIGFOIL.COM POLAR EXPORT
NACA63-512 a=0.2
NACA63-512 a=0.2 |  |  |  | Cl Max: | 1.446 | at alpha= | 10 | deg
XFOIL ncrit=9 |  |  |  | L/D Max: | 174.887 | at alpha= | 4 | deg
Re: | 5000000 |  |  | Cd Min: | 0.2698 | at alpha= | -20 | deg
Mach: | 0.5 |  |  | Cl=0 at alpha= | -2.7061 | deg
|  |  |  | @ Cl=0.1, Cd= | 0.0062091
|  |  |  | @ Cl=0.4, Cd= | 0.0053537
|  |  |  | @ Cl=0.6, Cd= | 0.0045077
alpha (deg) | Cl | Cd | Cm | Cl/Cd
-20 | -0.7572 | 0.2698 | 0.0742 | -2.8065
-19.5 | -0.7326 | 0.26116 | 0.0688 | -2.8052
-19 | -0.7091 | 0.25263 | 0.0635 | -2.8069
-18.5 | -0.6857 | 0.24405 | 0.0582 | -2.8097
-18 | -0.6619 | 0.23566 | 0.0529 | -2.8087
-16.5 | -0.598 | 0.21113 | 0.0388 | -2.8324
-16 | -0.5764 | 0.20246 | 0.0339 | -2.847
-15.5 | -0.5554 | 0.19347 | 0.0289 | -2.8707
-15 | -0.5351 | 0.18437 | 0.0238 | -2.9023
-14.5 | -0.5134 | 0.17632 | 0.019 | -2.9118
-13.5 | -0.4727 | 0.15965 | 0.0094 | -2.9609
-13 | -0.454 | 0.15112 | 0.0046 | -3.0042
-12.5 | -0.4378 | 0.14204 | -0.0004 | -3.0822
-12 | -0.4248 | 0.13242 | -0.0055 | -3.208
-11.5 | -0.4136 | 0.12295 | -0.0108 | -3.364
-11 | -0.3986 | 0.11492 | -0.0154 | -3.4685
-10.5 | -0.3849 | 0.10691 | -0.02 | -3.6002
-10 | -0.3777 | 0.0978 | -0.0252 | -3.862
-9.5 | -0.3723 | 0.08889 | -0.0304 | -4.1883
-9 | -0.3739 | 0.07947 | -0.0361 | -4.7049
-8.5 | -0.3721 | 0.07123 | -0.0414 | -5.2239
-8 | -0.3852 | 0.06121 | -0.0485 | -6.2931
-7.5 | -0.4065 | 0.05197 | -0.0572 | -7.8218
-7 | -0.4195 | 0.04346 | -0.061 | -9.6526
-6.5 | -0.42 | 0.03396 | -0.0629 | -12.3675
-6 | -0.4179 | 0.0215 | -0.0627 | -19.4372
-5.5 | -0.39 | 0.01158 | -0.0605 | -33.6788
-5 | -0.3275 | 0.00862 | -0.0582 | -37.993
-4.5 | -0.2559 | 0.0078 | -0.0567 | -32.8077
-4 | -0.184 | 0.0073 | -0.0557 | -25.2055
-3.5 | -0.1128 | 0.00684 | -0.055 | -16.4912
-3 | -0.0415 | 0.00661 | -0.0546 | -6.2784
-2.5 | 0.0291 | 0.0064 | -0.0545 | 4.5469
-2 | 0.0994 | 0.00621 | -0.0546 | 16.0064
-1.5 | 0.1696 | 0.0061 | -0.0549 | 27.8033
-1 | 0.2393 | 0.006 | -0.0552 | 39.8833
-0.5 | 0.3087 | 0.0059 | -0.0557 | 52.322
0 | 0.3775 | 0.00564 | -0.0562 | 66.9326
0.5 | 0.4443 | 0.00479 | -0.057 | 92.7557
1 | 0.5131 | 0.00458 | -0.0576 | 112.0306
1.5 | 0.5821 | 0.0045 | -0.0581 | 129.3556
2 | 0.6516 | 0.00453 | -0.0586 | 143.8411
2.5 | 0.7216 | 0.00464 | -0.059 | 155.5172
3 | 0.7917 | 0.00479 | -0.0594 | 165.2818
3.5 | 0.8617 | 0.00498 | -0.0596 | 173.0321
4 | 0.9304 | 0.00532 | -0.0595 | 174.8872
5 | 1.0636 | 0.00635 | -0.0583 | 167.4961
5.5 | 1.124 | 0.00714 | -0.0564 | 157.423
6 | 1.1756 | 0.00857 | -0.0535 | 137.1762
6.5 | 1.2233 | 0.01007 | -0.0499 | 121.4796
7 | 1.2711 | 0.01127 | -0.0459 | 112.7862
7.5 | 1.3119 | 0.01232 | -0.0404 | 106.4854
8 | 1.3388 | 0.0138 | -0.0338 | 97.0145
8.5 | 1.3714 | 0.01571 | -0.0289 | 87.2947
9 | 1.4005 | 0.01821 | -0.0244 | 76.9083
9.5 | 1.4285 | 0.02109 | -0.0202 | 67.7335
10 | 1.446 | 0.02492 | -0.0162 | 58.0257
10.5 | 1.4449 | 0.03036 | -0.0124 | 47.5922
11 | 1.4268 | 0.03747 | -0.0097 | 38.0785
11.5 | 1.4022 | 0.04585 | -0.0086 | 30.5823
12 | 1.3719 | 0.05547 | -0.0092 | 24.7323
13 | 1.3115 | 0.07744 | -0.015 | 16.9357
13.5 | 1.2815 | 0.08993 | -0.0205 | 14.25
14 | 1.2525 | 0.10337 | -0.0275 | 12.1167
14.5 | 1.225 | 0.11757 | -0.0358 | 10.4193
15 | 1.2005 | 0.13207 | -0.0448 | 9.0899

## 81. Re 6M Mach 0.00 (1)
BIGFOIL.COM POLAR EXPORT
NACA63-512 a=0.2
NACA63-512 a=0.2 |  |  |  | Cl Max: | 1.33 | at alpha= | 11 | deg
JavaFoil+Calcfoil stall+Eppler ext transition |  |  |  | L/D Max: | 152.455 | at alpha= | 6.5 | deg
Re: | 6000000 |  |  | Cd Min: | 0.00508 | at alpha= | -0.5 | deg
Mach: | 0 |  |  | Cl=0 at alpha= | -2.6356 | deg
|  |  |  | @ Cl=0.1, Cd= | 0.0064497
|  |  |  | @ Cl=0.4, Cd= | 0.005226
|  |  |  | @ Cl=0.6, Cd= | 0.0056164
alpha (deg) | Cl | Cd | Cm | Cl/Cd
-13.5 | -0.563 | 0.09239 | -0.016 | -6.089
-13 | -0.569 | 0.08549 | -0.017 | -6.657
-12.5 | -0.572 | 0.08208 | -0.017 | -6.973
-12 | -0.573 | 0.07711 | -0.017 | -7.436
-11.5 | -0.572 | 0.07143 | -0.018 | -8.003
-11 | -0.566 | 0.06654 | -0.018 | -8.508
-10.5 | -0.558 | 0.06159 | -0.019 | -9.061
-10 | -0.545 | 0.05806 | -0.02 | -9.388
-9.5 | -0.531 | 0.05224 | -0.022 | -10.166
-9 | -0.52 | 0.04276 | -0.025 | -12.153
-8.5 | -0.594 | 0.00828 | -0.036 | -71.794
-8 | -0.559 | 0.00799 | -0.037 | -69.961
-7.5 | -0.52 | 0.00767 | -0.037 | -67.775
-7 | -0.477 | 0.00741 | -0.037 | -64.327
-6.5 | -0.43 | 0.00717 | -0.038 | -60.045
-6 | -0.381 | 0.00705 | -0.038 | -54.029
-5.5 | -0.328 | 0.00724 | -0.039 | -45.367
-5 | -0.273 | 0.00707 | -0.039 | -38.702
-4.5 | -0.217 | 0.00693 | -0.039 | -31.34
-4 | -0.16 | 0.0068 | -0.04 | -23.546
-3.5 | -0.102 | 0.00669 | -0.04 | -15.239
-3 | -0.043 | 0.00662 | -0.04 | -6.53
-2.5 | 0.016 | 0.00653 | -0.041 | 2.456
-2 | 0.076 | 0.00647 | -0.041 | 11.678
-1.5 | 0.135 | 0.00642 | -0.042 | 21.089
-1 | 0.195 | 0.00639 | -0.042 | 30.551
-0.5 | 0.255 | 0.00508 | -0.043 | 50.206
0 | 0.315 | 0.00515 | -0.043 | 61.092
0.5 | 0.374 | 0.0052 | -0.043 | 71.947
1 | 0.434 | 0.00526 | -0.044 | 82.391
1.5 | 0.493 | 0.00536 | -0.044 | 91.978
2 | 0.552 | 0.00547 | -0.045 | 100.925
2.5 | 0.611 | 0.00565 | -0.045 | 108.283
3 | 0.67 | 0.00582 | -0.046 | 115.277
3.5 | 0.729 | 0.00607 | -0.046 | 120.069
4 | 0.788 | 0.0063 | -0.046 | 125.024
4.5 | 0.846 | 0.00617 | -0.047 | 137.123
5 | 0.903 | 0.00635 | -0.047 | 142.139
5.5 | 0.959 | 0.00652 | -0.048 | 147.1
6 | 1.013 | 0.00681 | -0.048 | 148.748
6.5 | 1.066 | 0.00699 | -0.049 | 152.455
7 | 1.115 | 0.00916 | -0.049 | 121.716
7.5 | 1.156 | 0.01086 | -0.049 | 106.421
8 | 1.197 | 0.01145 | -0.049 | 104.596
8.5 | 1.235 | 0.01216 | -0.05 | 101.542
9 | 1.268 | 0.01288 | -0.05 | 98.447
9.5 | 1.294 | 0.0137 | -0.05 | 94.481
10 | 1.313 | 0.01448 | -0.051 | 90.672
10.5 | 1.325 | 0.01545 | -0.051 | 85.711
11 | 1.33 | 0.01658 | -0.051 | 80.213
11.5 | 1.327 | 0.01792 | -0.051 | 74.066
12 | 1.318 | 0.01935 | -0.052 | 68.122
12.5 | 1.302 | 0.02097 | -0.052 | 62.099
13 | 1.281 | 0.02233 | -0.052 | 57.381
13.5 | 1.253 | 0.02446 | -0.052 | 51.239
14 | 1.22 | 0.02673 | -0.053 | 45.649
14.5 | 1.181 | 0.02995 | -0.053 | 39.431
15 | 1.138 | 0.03355 | -0.053 | 33.92
15.5 | 1.097 | 0.03566 | -0.053 | 30.757
16 | 1.05 | 0.0397 | -0.053 | 26.457

## 82. Re 6M Mach 0.00 (2)
BIGFOIL.COM POLAR EXPORT
NACA63-512 a=0.2
NACA63-512 a=0.2 |  |  |  | Cl Max: | 1.6989 | at alpha= | 19 | deg
XFOIL ncrit=9 |  |  |  | L/D Max: | 164.872 | at alpha= | 4 | deg
Re: | 6000000 |  |  | Cd Min: | 0.07764 | at alpha= | 20 | deg
Mach: | 0 |  |  | Cl=0 at alpha= | -2.6931 | deg
|  |  |  | @ Cl=0.1, Cd= | 0.0057633
|  |  |  | @ Cl=0.4, Cd= | 0.0043758
|  |  |  | @ Cl=0.6, Cd= | 0.0041199
alpha (deg) | Cl | Cd | Cm | Cl/Cd
-19 | -1.424 | 0.04221 | -0.0627 | -33.7361
-18.5 | -1.455 | 0.03441 | -0.0651 | -42.2842
-18 | -1.472 | 0.02963 | -0.0634 | -49.6794
-17.5 | -1.4812 | 0.0267 | -0.0586 | -55.4757
-17 | -1.4711 | 0.02459 | -0.054 | -59.8251
-16 | -1.4115 | 0.02126 | -0.0492 | -66.3923
-15.5 | -1.3736 | 0.01991 | -0.0475 | -68.9905
-15 | -1.332 | 0.01863 | -0.0462 | -71.4976
-14 | -1.2412 | 0.0164 | -0.0444 | -75.6829
-13.5 | -1.1955 | 0.01503 | -0.0435 | -79.5409
-13 | -1.147 | 0.01397 | -0.0429 | -82.1045
-12.5 | -1.0966 | 0.01308 | -0.0424 | -83.8379
-12 | -1.0449 | 0.01235 | -0.0421 | -84.6073
-11.5 | -0.9921 | 0.01171 | -0.0418 | -84.7225
-11 | -0.9386 | 0.01114 | -0.0417 | -84.2549
-10.5 | -0.8845 | 0.01064 | -0.0416 | -83.1297
-10 | -0.8309 | 0.00992 | -0.0414 | -83.7601
-9.5 | -0.7762 | 0.00939 | -0.0414 | -82.6624
-9 | -0.7207 | 0.00897 | -0.0414 | -80.3456
-8.5 | -0.6648 | 0.00863 | -0.0415 | -77.0336
-8 | -0.6089 | 0.00822 | -0.0416 | -74.0754
-7.5 | -0.5527 | 0.00783 | -0.0418 | -70.5875
-7 | -0.496 | 0.00755 | -0.042 | -65.6954
-6.5 | -0.4389 | 0.00733 | -0.0422 | -59.8772
-6 | -0.382 | 0.00701 | -0.0425 | -54.4936
-5.5 | -0.3246 | 0.00679 | -0.0428 | -47.8056
-5 | -0.2669 | 0.00663 | -0.0431 | -40.2564
-4.5 | -0.2094 | 0.00642 | -0.0435 | -32.6168
-4 | -0.1516 | 0.00625 | -0.0439 | -24.256
-3.5 | -0.0936 | 0.00612 | -0.0443 | -15.2941
-3 | -0.0356 | 0.00599 | -0.0447 | -5.9432
-2.5 | 0.0224 | 0.00586 | -0.0452 | 3.8225
-2 | 0.0806 | 0.0058 | -0.0456 | 13.8966
-1.5 | 0.1387 | 0.00569 | -0.0461 | 24.3761
-1 | 0.1969 | 0.00559 | -0.0466 | 35.2236
-0.5 | 0.2548 | 0.00543 | -0.0472 | 46.9245
0 | 0.3126 | 0.00521 | -0.0477 | 60
0.5 | 0.3693 | 0.00452 | -0.0485 | 81.7035
1 | 0.4268 | 0.00425 | -0.0491 | 100.4235
1.5 | 0.4844 | 0.0041 | -0.0496 | 118.1463
2 | 0.5422 | 0.00408 | -0.0502 | 132.8922
2.5 | 0.6001 | 0.00412 | -0.0507 | 145.6553
3 | 0.6577 | 0.00425 | -0.0513 | 154.7529
3.5 | 0.7148 | 0.00445 | -0.0518 | 160.6292
4 | 0.7716 | 0.00468 | -0.0522 | 164.8718
4.5 | 0.8269 | 0.00507 | -0.0525 | 163.0966
5 | 0.8813 | 0.00552 | -0.0527 | 159.6558
5.5 | 0.9341 | 0.00604 | -0.0527 | 154.6523
6 | 0.9816 | 0.00669 | -0.0515 | 146.7265
6.5 | 1.0363 | 0.00753 | -0.0522 | 137.6228
7 | 1.0876 | 0.00825 | -0.052 | 131.8303
7.5 | 1.1385 | 0.00893 | -0.0518 | 127.4916
8 | 1.1896 | 0.00951 | -0.0516 | 125.0894
8.5 | 1.2405 | 0.01005 | -0.0514 | 123.4328
9 | 1.2908 | 0.01057 | -0.051 | 122.1192
9.5 | 1.3393 | 0.01119 | -0.0505 | 119.6872
10 | 1.3874 | 0.01175 | -0.0499 | 118.0766
10.5 | 1.4322 | 0.01245 | -0.0488 | 115.0361
11 | 1.4764 | 0.01309 | -0.0477 | 112.7884
11.5 | 1.5152 | 0.01392 | -0.0458 | 108.8506
12 | 1.5478 | 0.01473 | -0.0428 | 105.0781
12.5 | 1.5643 | 0.01582 | -0.0375 | 98.8812
13 | 1.5839 | 0.01725 | -0.0336 | 91.8203
13.5 | 1.6041 | 0.01895 | -0.0305 | 84.6491
14 | 1.62 | 0.02116 | -0.0275 | 76.5595
14.5 | 1.6397 | 0.02335 | -0.0253 | 70.2227
15 | 1.6571 | 0.02587 | -0.0234 | 64.0549
15.5 | 1.6719 | 0.02876 | -0.0218 | 58.1328
16 | 1.682 | 0.03222 | -0.0203 | 52.2036
16.5 | 1.6874 | 0.03635 | -0.0192 | 46.4209
17 | 1.686 | 0.0415 | -0.0185 | 40.6265
17.5 | 1.6944 | 0.04592 | -0.0185 | 36.899
18 | 1.6968 | 0.05128 | -0.019 | 33.0889
18.5 | 1.6978 | 0.05709 | -0.0199 | 29.739
19 | 1.6989 | 0.06316 | -0.0213 | 26.8984
19.5 | 1.6954 | 0.07004 | -0.0231 | 24.2062
20 | 1.6894 | 0.07764 | -0.0256 | 21.7594

## 83. Re 6M Mach 0.10 (1)
BIGFOIL.COM POLAR EXPORT
NACA63-512 a=0.2
NACA63-512 a=0.2 |  |  |  | Cl Max: | 1.325 | at alpha= | 11 | deg
JavaFoil+Calcfoil stall+Eppler ext transition |  |  |  | L/D Max: | 151.544 | at alpha= | 6.5 | deg
Re: | 6000000 |  |  | Cd Min: | 0.00511 | at alpha= | -0.5 | deg
Mach: | 0.1 |  |  | Cl=0 at alpha= | -2.6356 | deg
|  |  |  | @ Cl=0.1, Cd= | 0.00646
|  |  |  | @ Cl=0.4, Cd= | 0.005224
|  |  |  | @ Cl=0.6, Cd= | 0.0056168
alpha (deg) | Cl | Cd | Cm | Cl/Cd
-13.5 | -0.537 | 0.09179 | -0.016 | -5.854
-13 | -0.547 | 0.08673 | -0.017 | -6.304
-12.5 | -0.553 | 0.08305 | -0.017 | -6.663
-12 | -0.557 | 0.078 | -0.017 | -7.14
-11.5 | -0.558 | 0.07211 | -0.018 | -7.739
-11 | -0.555 | 0.06733 | -0.018 | -8.246
-10.5 | -0.549 | 0.06242 | -0.019 | -8.797
-10 | -0.538 | 0.05886 | -0.019 | -9.145
-9.5 | -0.525 | 0.05368 | -0.021 | -9.781
-9 | -0.51 | 0.04718 | -0.023 | -10.817
-8.5 | -0.592 | 0.00833 | -0.037 | -71.127
-8 | -0.559 | 0.00798 | -0.037 | -69.966
-7.5 | -0.52 | 0.00771 | -0.037 | -67.501
-7 | -0.478 | 0.00744 | -0.038 | -64.184
-6.5 | -0.431 | 0.00722 | -0.038 | -59.746
-6 | -0.382 | 0.00707 | -0.038 | -54.051
-5.5 | -0.329 | 0.00726 | -0.039 | -45.411
-5 | -0.275 | 0.0071 | -0.039 | -38.682
-4.5 | -0.218 | 0.00695 | -0.04 | -31.418
-4 | -0.161 | 0.00682 | -0.04 | -23.584
-3.5 | -0.102 | 0.0067 | -0.04 | -15.294
-3 | -0.043 | 0.00663 | -0.041 | -6.552
-2.5 | 0.016 | 0.00653 | -0.041 | 2.467
-2 | 0.076 | 0.00648 | -0.041 | 11.72
-1.5 | 0.136 | 0.00643 | -0.042 | 21.164
-1 | 0.196 | 0.00639 | -0.042 | 30.689
-0.5 | 0.256 | 0.00511 | -0.043 | 50.183
0 | 0.316 | 0.00515 | -0.043 | 61.384
0.5 | 0.376 | 0.0052 | -0.044 | 72.343
1 | 0.436 | 0.00526 | -0.044 | 82.85
1.5 | 0.495 | 0.00539 | -0.044 | 91.871
2 | 0.555 | 0.00551 | -0.045 | 100.744
2.5 | 0.614 | 0.00565 | -0.045 | 108.779
3 | 0.674 | 0.00582 | -0.046 | 115.834
3.5 | 0.733 | 0.00608 | -0.046 | 120.632
4 | 0.792 | 0.0063 | -0.047 | 125.623
4.5 | 0.85 | 0.00622 | -0.047 | 136.644
5 | 0.907 | 0.00635 | -0.048 | 142.82
5.5 | 0.963 | 0.00657 | -0.048 | 146.588
6 | 1.018 | 0.00681 | -0.048 | 149.448
6.5 | 1.071 | 0.00707 | -0.049 | 151.544
7 | 1.119 | 0.00925 | -0.049 | 120.941
7.5 | 1.16 | 0.01096 | -0.049 | 105.812
8 | 1.201 | 0.01156 | -0.05 | 103.863
8.5 | 1.238 | 0.01229 | -0.05 | 100.684
9 | 1.271 | 0.01305 | -0.05 | 97.367
9.5 | 1.296 | 0.01388 | -0.051 | 93.345
10 | 1.313 | 0.0147 | -0.051 | 89.312
10.5 | 1.323 | 0.01578 | -0.051 | 83.843
11 | 1.325 | 0.01698 | -0.051 | 78.014
11.5 | 1.32 | 0.01827 | -0.052 | 72.229
12 | 1.308 | 0.01955 | -0.052 | 66.874
12.5 | 1.287 | 0.02147 | -0.052 | 59.949
13 | 1.26 | 0.0235 | -0.052 | 53.628
13.5 | 1.227 | 0.02542 | -0.053 | 48.293
14 | 1.189 | 0.0277 | -0.053 | 42.932
14.5 | 1.143 | 0.03162 | -0.053 | 36.15
15 | 1.096 | 0.0352 | -0.053 | 31.121
15.5 | 1.043 | 0.04005 | -0.052 | 26.05
16 | 0.996 | 0.04226 | -0.053 | 23.572

## 84. Re 6M Mach 0.10 (2)
BIGFOIL.COM POLAR EXPORT
NACA63-512 a=0.2
NACA63-512 a=0.2 |  |  |  | Cl Max: | 1.6848 | at alpha= | 18 | deg
XFOIL ncrit=9 |  |  |  | L/D Max: | 165.586 | at alpha= | 4 | deg
Re: | 6000000 |  |  | Cd Min: | 0.08389 | at alpha= | 20 | deg
Mach: | 0.1 |  |  | Cl=0 at alpha= | -2.6935 | deg
|  |  |  | @ Cl=0.1, Cd= | 0.0057576
|  |  |  | @ Cl=0.4, Cd= | 0.0043978
|  |  |  | @ Cl=0.6, Cd= | 0.0041273
alpha (deg) | Cl | Cd | Cm | Cl/Cd
-18 | -1.3497 | 0.04268 | -0.0647 | -31.6237
-17.5 | -1.3896 | 0.0342 | -0.0673 | -40.6316
-17 | -1.414 | 0.02931 | -0.0644 | -48.2429
-16.5 | -1.4219 | 0.02658 | -0.0583 | -53.4951
-16 | -1.4034 | 0.0242 | -0.0549 | -57.9917
-15.5 | -1.3746 | 0.0222 | -0.0521 | -61.9189
-15 | -1.3379 | 0.02039 | -0.0502 | -65.6155
-14.5 | -1.2957 | 0.01892 | -0.0487 | -68.4831
-14 | -1.2501 | 0.01765 | -0.0475 | -70.8272
-13.5 | -1.2025 | 0.01651 | -0.0466 | -72.8346
-13 | -1.1563 | 0.01493 | -0.0454 | -77.4481
-12.5 | -1.1067 | 0.01376 | -0.0446 | -80.4288
-12 | -1.0549 | 0.01285 | -0.044 | -82.0934
-11.5 | -1.0018 | 0.01209 | -0.0436 | -82.8619
-11 | -0.9478 | 0.01143 | -0.0432 | -82.9221
-10.5 | -0.893 | 0.01087 | -0.0429 | -82.1527
-10 | -0.8382 | 0.01022 | -0.0427 | -82.0157
-9.5 | -0.7832 | 0.00957 | -0.0425 | -81.8391
-9 | -0.7272 | 0.0091 | -0.0424 | -79.9121
-8.5 | -0.6706 | 0.00873 | -0.0424 | -76.8156
-8 | -0.6137 | 0.00838 | -0.0424 | -73.2339
-7.5 | -0.5572 | 0.0079 | -0.0424 | -70.5316
-7 | -0.5 | 0.0076 | -0.0426 | -65.7895
-5.5 | -0.327 | 0.00682 | -0.0432 | -47.9472
-5 | -0.2689 | 0.00664 | -0.0435 | -40.497
-4.5 | -0.2108 | 0.00644 | -0.0438 | -32.7329
-4 | -0.1526 | 0.00626 | -0.0442 | -24.377
-3.5 | -0.0942 | 0.00613 | -0.0446 | -15.367
-3 | -0.0358 | 0.006 | -0.045 | -5.9667
-2.5 | 0.0226 | 0.00587 | -0.0454 | 3.8501
-1.5 | 0.1397 | 0.0057 | -0.0464 | 24.5088
-1 | 0.1982 | 0.00561 | -0.0469 | 35.3298
-0.5 | 0.2565 | 0.00544 | -0.0474 | 47.1507
0 | 0.3146 | 0.00522 | -0.048 | 60.2682
0.5 | 0.3717 | 0.00453 | -0.0487 | 82.053
1 | 0.4295 | 0.00426 | -0.0493 | 100.8216
1.5 | 0.4875 | 0.0041 | -0.0499 | 118.9024
2 | 0.5457 | 0.00409 | -0.0504 | 133.423
2.5 | 0.6039 | 0.00413 | -0.051 | 146.2228
3 | 0.6619 | 0.00426 | -0.0515 | 155.3756
3.5 | 0.7194 | 0.00446 | -0.052 | 161.3004
4 | 0.7766 | 0.00469 | -0.0525 | 165.5864
4.5 | 0.8323 | 0.00509 | -0.0528 | 163.5167
5 | 0.8871 | 0.00555 | -0.053 | 159.8378
5.5 | 0.9402 | 0.00607 | -0.0529 | 154.8929
6 | 0.9878 | 0.00676 | -0.0517 | 146.1243
6.5 | 1.0428 | 0.00759 | -0.0523 | 137.3913
7 | 1.0943 | 0.00833 | -0.052 | 131.3685
7.5 | 1.1456 | 0.00901 | -0.0517 | 127.1476
8 | 1.1969 | 0.00961 | -0.0514 | 124.5473
8.5 | 1.2481 | 0.01015 | -0.0511 | 122.9655
9 | 1.2987 | 0.01068 | -0.0507 | 121.6011
9.5 | 1.3475 | 0.0113 | -0.0501 | 119.2478
10 | 1.3953 | 0.0119 | -0.0493 | 117.2521
10.5 | 1.4402 | 0.01261 | -0.0481 | 114.2109
11 | 1.4835 | 0.01331 | -0.0466 | 111.4576
11.5 | 1.5208 | 0.01418 | -0.0443 | 107.2496
12 | 1.5446 | 0.01505 | -0.0396 | 102.6312
12.5 | 1.5622 | 0.01638 | -0.0349 | 95.3724
13 | 1.5835 | 0.01792 | -0.0314 | 88.365
13.5 | 1.6018 | 0.0199 | -0.0282 | 80.4925
14 | 1.6194 | 0.02218 | -0.0256 | 73.0117
14.5 | 1.6381 | 0.02459 | -0.0234 | 66.6165
15 | 1.6539 | 0.02739 | -0.0216 | 60.3834
15.5 | 1.6667 | 0.03063 | -0.02 | 54.414
16 | 1.6741 | 0.03452 | -0.0187 | 48.4965
16.5 | 1.6768 | 0.03917 | -0.0177 | 42.8083
17 | 1.6784 | 0.0443 | -0.0174 | 37.8871
17.5 | 1.684 | 0.04927 | -0.0176 | 34.179
18 | 1.6848 | 0.05508 | -0.0184 | 30.5882
18.5 | 1.6846 | 0.0613 | -0.0196 | 27.4812
19 | 1.6833 | 0.06796 | -0.0213 | 24.769
19.5 | 1.6757 | 0.07578 | -0.0237 | 22.1127
20 | 1.6682 | 0.08389 | -0.0267 | 19.8856

## 85. Re 6M Mach 0.25 (1)
BIGFOIL.COM POLAR EXPORT
NACA63-512 a=0.2
NACA63-512 a=0.2 |  |  |  | Cl Max: | 1.306 | at alpha= | 10 | deg
JavaFoil+Calcfoil stall+Eppler ext transition |  |  |  | L/D Max: | 155.704 | at alpha= | 6 | deg
Re: | 6000000 |  |  | Cd Min: | 0.00514 | at alpha= | -0.5 | deg
Mach: | 0.25 |  |  | Cl=0 at alpha= | -2.6371 | deg
|  |  |  | @ Cl=0.1, Cd= | 0.0064987
|  |  |  | @ Cl=0.4, Cd= | 0.0052758
|  |  |  | @ Cl=0.6, Cd= | 0.0056484
alpha (deg) | Cl | Cd | Cm | Cl/Cd
-12.5 | -0.381 | 0.08829 | -0.016 | -4.317
-12 | -0.413 | 0.08374 | -0.017 | -4.936
-11.5 | -0.44 | 0.07793 | -0.017 | -5.646
-11 | -0.461 | 0.07271 | -0.017 | -6.335
-10.5 | -0.475 | 0.0677 | -0.018 | -7.012
-10 | -0.482 | 0.06341 | -0.018 | -7.601
-9.5 | -0.483 | 0.05763 | -0.019 | -8.383
-9 | -0.477 | 0.05389 | -0.02 | -8.845
-8.5 | -0.465 | 0.04875 | -0.022 | -9.548
-8 | -0.452 | 0.04129 | -0.025 | -10.953
-7.5 | -0.517 | 0.00803 | -0.038 | -64.403
-7 | -0.479 | 0.00765 | -0.039 | -62.644
-6.5 | -0.436 | 0.00738 | -0.039 | -59.082
-6 | -0.388 | 0.00715 | -0.039 | -54.228
-5.5 | -0.336 | 0.00738 | -0.04 | -45.52
-5 | -0.28 | 0.00718 | -0.04 | -39.05
-4.5 | -0.223 | 0.00701 | -0.041 | -31.849
-4 | -0.165 | 0.00688 | -0.041 | -23.947
-3.5 | -0.105 | 0.00676 | -0.041 | -15.539
-3 | -0.045 | 0.00667 | -0.042 | -6.683
-2.5 | 0.017 | 0.0066 | -0.042 | 2.51
-2 | 0.078 | 0.00652 | -0.043 | 11.969
-1.5 | 0.14 | 0.00646 | -0.043 | 21.626
-1 | 0.202 | 0.00645 | -0.043 | 31.243
-0.5 | 0.263 | 0.00514 | -0.044 | 51.248
0 | 0.325 | 0.00519 | -0.044 | 62.651
0.5 | 0.386 | 0.00526 | -0.045 | 73.449
1 | 0.448 | 0.00533 | -0.045 | 83.97
1.5 | 0.509 | 0.00544 | -0.046 | 93.624
2 | 0.57 | 0.00555 | -0.046 | 102.733
2.5 | 0.631 | 0.00575 | -0.047 | 109.694
3 | 0.692 | 0.00592 | -0.047 | 116.88
3.5 | 0.753 | 0.0062 | -0.048 | 121.398
4 | 0.813 | 0.00618 | -0.048 | 131.488
4.5 | 0.873 | 0.00634 | -0.048 | 137.579
5 | 0.931 | 0.00658 | -0.049 | 141.429
5.5 | 0.989 | 0.00677 | -0.049 | 146.052
6 | 1.044 | 0.00671 | -0.05 | 155.704
6.5 | 1.096 | 0.00842 | -0.05 | 130.226
7 | 1.138 | 0.01079 | -0.05 | 105.434
7.5 | 1.182 | 0.01161 | -0.05 | 101.851
8 | 1.221 | 0.01232 | -0.051 | 99.105
8.5 | 1.254 | 0.01314 | -0.051 | 95.444
9 | 1.283 | 0.01406 | -0.051 | 91.232
9.5 | 1.3 | 0.01494 | -0.052 | 87.004
10 | 1.306 | 0.01614 | -0.052 | 80.869
10.5 | 1.3 | 0.0174 | -0.052 | 74.717
11 | 1.283 | 0.01898 | -0.052 | 67.596
11.5 | 1.253 | 0.02072 | -0.053 | 60.472
12 | 1.21 | 0.02283 | -0.053 | 53.012
12.5 | 1.155 | 0.02544 | -0.053 | 45.404
13 | 1.088 | 0.02847 | -0.053 | 38.204
13.5 | 1.008 | 0.03267 | -0.053 | 30.861
14 | 0.916 | 0.03925 | -0.052 | 23.333
14.5 | 0.815 | 0.04839 | -0.051 | 16.831
15 | 0.655 | 0.1041 | -0.036 | 6.292

## 86. Re 6M Mach 0.25 (2)
BIGFOIL.COM POLAR EXPORT
NACA63-512 a=0.2
NACA63-512 a=0.2 |  |  |  | Cl Max: | 1.6249 | at alpha= | 15.5 | deg
XFOIL ncrit=9 |  |  |  | L/D Max: | 168.637 | at alpha= | 4 | deg
Re: | 6000000 |  |  | Cd Min: | 0.18201 | at alpha= | -16 | deg
Mach: | 0.25 |  |  | Cl=0 at alpha= | -2.6955 | deg
|  |  |  | @ Cl=0.1, Cd= | 0.0057994
|  |  |  | @ Cl=0.4, Cd= | 0.004671
|  |  |  | @ Cl=0.6, Cd= | 0.004169
alpha (deg) | Cl | Cd | Cm | Cl/Cd
-16 | -0.559 | 0.18201 | 0.0241 | -3.0713
-15.5 | -0.5558 | 0.16955 | 0.0184 | -3.2781
-15 | -0.5403 | 0.16204 | 0.0141 | -3.3344
-14.5 | -0.533 | 0.15184 | 0.0089 | -3.5103
-14 | -0.5688 | 0.13033 | -0.002 | -4.3643
-13.5 | -0.6482 | 0.10287 | -0.0187 | -6.3012
-13 | -0.8595 | 0.05469 | -0.0589 | -15.7159
-12.5 | -0.928 | 0.044 | -0.0627 | -21.0909
-12 | -1.0529 | 0.02448 | -0.0584 | -43.0106
-11.5 | -1.0352 | 0.01814 | -0.0555 | -57.0673
-11 | -0.9917 | 0.01494 | -0.0534 | -66.3788
-10.5 | -0.9374 | 0.0133 | -0.0518 | -70.4812
-10 | -0.8802 | 0.01211 | -0.0505 | -72.6837
-9.5 | -0.8216 | 0.01115 | -0.0494 | -73.6861
-9 | -0.7627 | 0.01027 | -0.0484 | -74.2648
-8.5 | -0.7034 | 0.00948 | -0.0476 | -74.1983
-8 | -0.6432 | 0.00893 | -0.047 | -72.0269
-7.5 | -0.5826 | 0.0085 | -0.0465 | -68.5412
-7 | -0.5225 | 0.00795 | -0.0461 | -65.7233
-6.5 | -0.4618 | 0.00761 | -0.0459 | -60.6833
-6 | -0.401 | 0.00734 | -0.0458 | -54.6322
-5.5 | -0.3406 | 0.00699 | -0.0457 | -48.7268
-5 | -0.2798 | 0.00676 | -0.0458 | -41.3905
-4.5 | -0.2189 | 0.0066 | -0.0459 | -33.1667
-4 | -0.1584 | 0.00634 | -0.0461 | -24.9842
-3.5 | -0.0977 | 0.0062 | -0.0464 | -15.7581
-3 | -0.0369 | 0.00608 | -0.0467 | -6.0691
-2.5 | 0.0237 | 0.00591 | -0.047 | 4.0102
-2 | 0.0844 | 0.00582 | -0.0475 | 14.5017
-1.5 | 0.1449 | 0.00574 | -0.0479 | 25.2439
-1 | 0.2055 | 0.00565 | -0.0484 | 36.3717
-0.5 | 0.2659 | 0.0055 | -0.0489 | 48.3455
0 | 0.326 | 0.00527 | -0.0495 | 61.8596
1 | 0.4446 | 0.00431 | -0.0509 | 103.1555
1.5 | 0.5047 | 0.00415 | -0.0514 | 121.6145
2 | 0.565 | 0.00414 | -0.052 | 136.4734
2.5 | 0.6253 | 0.00419 | -0.0525 | 149.2363
3 | 0.6855 | 0.00432 | -0.053 | 158.6806
3.5 | 0.7451 | 0.00453 | -0.0535 | 164.4812
4 | 0.8044 | 0.00477 | -0.0539 | 168.6373
4.5 | 0.8623 | 0.00518 | -0.0541 | 166.4672
5 | 0.9189 | 0.00569 | -0.0542 | 161.4938
5.5 | 0.9739 | 0.00629 | -0.0539 | 154.8331
6 | 1.0229 | 0.00704 | -0.0524 | 145.2983
6.5 | 1.0786 | 0.00795 | -0.0525 | 135.673
7 | 1.1311 | 0.00878 | -0.0519 | 128.8269
7.5 | 1.1842 | 0.00946 | -0.0512 | 125.1797
8 | 1.2376 | 0.01006 | -0.0505 | 123.0219
8.5 | 1.2898 | 0.01069 | -0.0496 | 120.6548
9 | 1.3403 | 0.01137 | -0.0484 | 117.8804
9.5 | 1.3897 | 0.01203 | -0.047 | 115.5195
10 | 1.4345 | 0.01284 | -0.0449 | 111.7212
10.5 | 1.476 | 0.01368 | -0.0423 | 107.8947
11 | 1.4969 | 0.01473 | -0.0364 | 101.6225
11.5 | 1.5183 | 0.01615 | -0.0316 | 94.0124
12 | 1.54 | 0.01797 | -0.0277 | 85.6984
12.5 | 1.5604 | 0.02017 | -0.0244 | 77.3624
13 | 1.5775 | 0.02285 | -0.0213 | 69.0372
13.5 | 1.5949 | 0.02577 | -0.0188 | 61.8898
14 | 1.6064 | 0.02936 | -0.0166 | 54.7139
14.5 | 1.6173 | 0.03325 | -0.0149 | 48.6406
15 | 1.6242 | 0.03775 | -0.0136 | 43.0252
15.5 | 1.6249 | 0.04323 | -0.0128 | 37.5873
16 | 1.6217 | 0.0495 | -0.0129 | 32.7616
16.5 | 1.6194 | 0.05612 | -0.0136 | 28.856
17 | 1.6119 | 0.06372 | -0.015 | 25.2966
17.5 | 1.6032 | 0.07189 | -0.0172 | 22.3007
18 | 1.5892 | 0.08124 | -0.0205 | 19.5618
18.5 | 1.5737 | 0.09128 | -0.0245 | 17.2404
19 | 1.5603 | 0.10142 | -0.029 | 15.3845
19.5 | 1.5355 | 0.11379 | -0.0352 | 13.4942
20 | 1.5126 | 0.12625 | -0.042 | 11.981

## 87. Re 6M Mach 0.50 (1)
BIGFOIL.COM POLAR EXPORT
NACA63-512 a=0.2
NACA63-512 a=0.2 |  |  |  | Cl Max: | 1.256 | at alpha= | 8 | deg
JavaFoil+Calcfoil stall+Eppler ext transition |  |  |  | L/D Max: | 141.452 | at alpha= | 4.5 | deg
Re: | 6000000 |  |  | Cd Min: | 0.00538 | at alpha= | 0 | deg
Mach: | 0.5 |  |  | Cl=0 at alpha= | -2.6343 | deg
|  |  |  | @ Cl=0.1, Cd= | 0.0067006
|  |  |  | @ Cl=0.4, Cd= | 0.0054336
|  |  |  | @ Cl=0.6, Cd= | 0.0058735
alpha (deg) | Cl | Cd | Cm | Cl/Cd
-20 | -0.962 | 0.15791 | -0.02 | -6.091
-19.5 | -0.936 | 0.15223 | -0.021 | -6.152
-19 | -0.908 | 0.14594 | -0.021 | -6.221
-18.5 | -0.879 | 0.14104 | -0.02 | -6.229
-18 | -0.851 | 0.13847 | -0.02 | -6.146
-17.5 | -0.824 | 0.13276 | -0.02 | -6.205
-17 | -0.797 | 0.12674 | -0.02 | -6.285
-16.5 | -0.77 | 0.12403 | -0.021 | -6.205
-16 | -0.741 | 0.11865 | -0.02 | -6.247
-15.5 | -0.712 | 0.11683 | -0.02 | -6.098
-15 | -0.685 | 0.11297 | -0.02 | -6.064
-14.5 | -0.658 | 0.09734 | -0.02 | -6.76
-14 | -0.631 | 0.09139 | -0.02 | -6.9
-13.5 | -0.602 | 0.10171 | -0.02 | -5.922
-13 | -0.574 | 0.09561 | -0.02 | -6.006
-12.5 | -0.547 | 0.08415 | -0.02 | -6.499
-12 | -0.519 | 0.07737 | -0.021 | -6.714
-11.5 | -0.492 | 0.07228 | -0.021 | -6.807
-11 | -0.465 | 0.06755 | -0.021 | -6.88
-10.5 | -0.44 | 0.05988 | -0.024 | -7.346
-10 | -0.407 | 0.0705 | -0.02 | -5.78
-9.5 | -0.38 | 0.06271 | -0.02 | -6.06
-9 | -0.353 | 0.05743 | -0.021 | -6.139
-8.5 | -0.325 | 0.05235 | -0.022 | -6.215
-8 | -0.298 | 0.0486 | -0.023 | -6.132
-7.5 | -0.269 | 0.0513 | -0.02 | -5.241
-7 | -0.241 | 0.04868 | -0.019 | -4.95
-6.5 | -0.213 | 0.04849 | -0.018 | -4.393
-6 | -0.282 | 0.042 | -0.021 | -6.708
-5.5 | -0.276 | 0.03744 | -0.024 | -7.362
-5 | -0.296 | 0.00787 | -0.045 | -37.667
-4.5 | -0.241 | 0.00751 | -0.045 | -32.131
-4 | -0.18 | 0.00725 | -0.046 | -24.902
-3.5 | -0.116 | 0.00705 | -0.046 | -16.459
-3 | -0.049 | 0.00693 | -0.047 | -7.139
-2.5 | 0.018 | 0.00683 | -0.047 | 2.698
-2 | 0.087 | 0.00671 | -0.048 | 12.98
-1.5 | 0.156 | 0.00666 | -0.048 | 23.419
-1 | 0.225 | 0.0066 | -0.049 | 34.096
-0.5 | 0.294 | 0.0066 | -0.049 | 44.599
0 | 0.363 | 0.00538 | -0.05 | 67.495
0.5 | 0.432 | 0.00548 | -0.05 | 78.698
1 | 0.5 | 0.0056 | -0.051 | 89.335
1.5 | 0.568 | 0.00579 | -0.051 | 98.235
2 | 0.637 | 0.00597 | -0.052 | 106.595
2.5 | 0.705 | 0.0062 | -0.052 | 113.721
3 | 0.773 | 0.00657 | -0.053 | 117.543
3.5 | 0.839 | 0.00659 | -0.053 | 127.294
4 | 0.906 | 0.00688 | -0.054 | 131.627
4.5 | 0.972 | 0.00687 | -0.054 | 141.452
5 | 1.034 | 0.00778 | -0.054 | 132.937
5.5 | 1.093 | 0.00824 | -0.055 | 132.558
6 | 1.144 | 0.00926 | -0.055 | 123.626
6.5 | 1.182 | 0.0129 | -0.055 | 91.665
7 | 1.223 | 0.01418 | -0.055 | 86.246
7.5 | 1.252 | 0.01548 | -0.055 | 80.894
8 | 1.256 | 0.01688 | -0.056 | 74.413
8.5 | 1.218 | 0.01889 | -0.056 | 64.49
9 | 1.037 | 0.02203 | -0.056 | 47.055
9.5 | 0.769 | 0.02548 | -0.056 | 30.202
10 | 0.799 | 0.02662 | -0.056 | 30.02
10.5 | 0.831 | 0.02648 | -0.057 | 31.388
11 | 0.855 | 0.03026 | -0.057 | 28.251
11.5 | 0.769 | 0.07993 | -0.036 | 9.62
12 | 0.909 | 0.03433 | -0.057 | 26.48
12.5 | 0.914 | 0.04563 | -0.055 | 20.03
13 | 0.85 | 0.09359 | -0.039 | 9.084

## 88. Re 6M Mach 0.50 (2)
BIGFOIL.COM POLAR EXPORT
NACA63-512 a=0.2
NACA63-512 a=0.2 |  |  |  | Cl Max: | 1.4647 | at alpha= | 10 | deg
XFOIL ncrit=9 |  |  |  | L/D Max: | 177.748 | at alpha= | 4 | deg
Re: | 6000000 |  |  | Cd Min: | 0.2687 | at alpha= | -20 | deg
Mach: | 0.5 |  |  | Cl=0 at alpha= | -2.7021 | deg
|  |  |  | @ Cl=0.1, Cd= | 0.0060088
|  |  |  | @ Cl=0.4, Cd= | 0.0051213
|  |  |  | @ Cl=0.6, Cd= | 0.0044492
alpha (deg) | Cl | Cd | Cm | Cl/Cd
-20 | -0.7579 | 0.2687 | 0.0742 | -2.8206
-19.5 | -0.7333 | 0.26164 | 0.0688 | -2.8027
-19 | -0.7092 | 0.25291 | 0.0636 | -2.8042
-18.5 | -0.6857 | 0.24427 | 0.0582 | -2.8071
-18 | -0.6619 | 0.23587 | 0.0529 | -2.8062
-17.5 | -0.6393 | 0.22774 | 0.0477 | -2.8071
-17 | -0.6204 | 0.2199 | 0.0439 | -2.8213
-16.5 | -0.5995 | 0.21065 | 0.0389 | -2.846
-16 | -0.5776 | 0.20192 | 0.0338 | -2.8605
-15.5 | -0.5558 | 0.19337 | 0.0289 | -2.8743
-15 | -0.5353 | 0.18423 | 0.0238 | -2.9056
-14 | -0.4978 | 0.16596 | 0.0136 | -2.9995
-13.5 | -0.4768 | 0.15805 | 0.0089 | -3.0168
-13 | -0.4578 | 0.14972 | 0.0041 | -3.0577
-12.5 | -0.4411 | 0.14089 | -0.0009 | -3.1308
-11.5 | -0.4154 | 0.12234 | -0.0111 | -3.3955
-11 | -0.4054 | 0.11316 | -0.0164 | -3.5825
-10 | -0.3817 | 0.09683 | -0.0259 | -3.942
-9.5 | -0.3785 | 0.08764 | -0.0313 | -4.3188
-9 | -0.3816 | 0.07807 | -0.0372 | -4.8879
-8.5 | -0.3881 | 0.06862 | -0.0434 | -5.6558
-8 | -0.4051 | 0.0582 | -0.0515 | -6.9605
-7.5 | -0.4305 | 0.04948 | -0.0588 | -8.7005
-7 | -0.4379 | 0.04089 | -0.0621 | -10.7092
-6.5 | -0.4328 | 0.03178 | -0.0632 | -13.6186
-6 | -0.4277 | 0.01948 | -0.0626 | -21.9559
-5.5 | -0.3974 | 0.01008 | -0.0602 | -39.4246
-5 | -0.3302 | 0.0081 | -0.058 | -40.7654
-4.5 | -0.258 | 0.00735 | -0.0565 | -35.102
-4 | -0.1854 | 0.00694 | -0.0555 | -26.7147
-3.5 | -0.1138 | 0.00658 | -0.0549 | -17.2948
-3 | -0.0423 | 0.00636 | -0.0546 | -6.6509
-2.5 | 0.0287 | 0.00619 | -0.0545 | 4.6365
-2 | 0.0991 | 0.00601 | -0.0546 | 16.4892
-1.5 | 0.1693 | 0.00592 | -0.0548 | 28.598
-1 | 0.2391 | 0.00583 | -0.0552 | 41.012
-0.5 | 0.3087 | 0.00573 | -0.0557 | 53.8743
0.5 | 0.4452 | 0.00482 | -0.057 | 92.3651
1 | 0.5137 | 0.00453 | -0.0576 | 113.3996
2 | 0.6526 | 0.0044 | -0.0587 | 148.3182
2.5 | 0.7226 | 0.0045 | -0.0592 | 160.5778
3 | 0.7929 | 0.00465 | -0.0596 | 170.5161
3.5 | 0.8625 | 0.0049 | -0.0598 | 176.0204
4 | 0.9314 | 0.00524 | -0.0598 | 177.7481
4.5 | 0.9995 | 0.00568 | -0.0595 | 175.9683
5 | 1.0651 | 0.0063 | -0.0586 | 169.0635
6 | 1.1719 | 0.00849 | -0.0528 | 138.033
6.5 | 1.2264 | 0.00987 | -0.0503 | 124.2553
7 | 1.2796 | 0.01087 | -0.0468 | 117.7185
7.5 | 1.3288 | 0.01184 | -0.0426 | 112.2297
8 | 1.3536 | 0.01315 | -0.0351 | 102.9354
8.5 | 1.3862 | 0.01491 | -0.0298 | 92.9712
9 | 1.4184 | 0.01712 | -0.0251 | 82.8505
9.5 | 1.4463 | 0.01991 | -0.0207 | 72.6419
10 | 1.4647 | 0.02361 | -0.0164 | 62.0373
10.5 | 1.462 | 0.02907 | -0.0122 | 50.2924
11 | 1.4413 | 0.03626 | -0.0093 | 39.749
11.5 | 1.4151 | 0.04462 | -0.008 | 31.7145
12 | 1.3838 | 0.05422 | -0.0083 | 25.5219
12.5 | 1.3543 | 0.06452 | -0.0102 | 20.9904
13 | 1.323 | 0.07599 | -0.0139 | 17.4102
13.5 | 1.2925 | 0.08847 | -0.0194 | 14.6095
14 | 1.2618 | 0.10204 | -0.0264 | 12.3657
14.5 | 1.2313 | 0.1166 | -0.035 | 10.56
15 | 1.2055 | 0.13125 | -0.0442 | 9.1848

## 89. Re 7M Mach 0.00 (1)
BIGFOIL.COM POLAR EXPORT
NACA63-512 a=0.2
NACA63-512 a=0.2 |  |  |  | Cl Max: | 1.332 | at alpha= | 11 | deg
JavaFoil+Calcfoil stall+Eppler ext transition |  |  |  | L/D Max: | 150.081 | at alpha= | 6 | deg
Re: | 7000000 |  |  | Cd Min: | 0.00507 | at alpha= | -0.5 | deg
Mach: | 0 |  |  | Cl=0 at alpha= | -2.6356 | deg
|  |  |  | @ Cl=0.1, Cd= | 0.0063437
|  |  |  | @ Cl=0.4, Cd= | 0.005189
|  |  |  | @ Cl=0.6, Cd= | 0.0055976
alpha (deg) | Cl | Cd | Cm | Cl/Cd
-14 | -0.555 | 0.0958 | -0.017 | -5.792
-13.5 | -0.563 | 0.09196 | -0.016 | -6.12
-13 | -0.569 | 0.08457 | -0.017 | -6.733
-12.5 | -0.573 | 0.08119 | -0.017 | -7.054
-12 | -0.574 | 0.07629 | -0.018 | -7.52
-11.5 | -0.572 | 0.07073 | -0.018 | -8.086
-11 | -0.567 | 0.06588 | -0.019 | -8.601
-10.5 | -0.559 | 0.06057 | -0.02 | -9.23
-10 | -0.546 | 0.05709 | -0.02 | -9.565
-9.5 | -0.534 | 0.05035 | -0.022 | -10.597
-9 | -0.625 | 0.00856 | -0.036 | -73.02
-8.5 | -0.594 | 0.0081 | -0.036 | -73.365
-8 | -0.559 | 0.00782 | -0.037 | -71.511
-7.5 | -0.52 | 0.00749 | -0.037 | -69.421
-7 | -0.477 | 0.00727 | -0.037 | -65.628
-6.5 | -0.43 | 0.00703 | -0.038 | -61.206
-6 | -0.381 | 0.0069 | -0.038 | -55.149
-5.5 | -0.328 | 0.00711 | -0.039 | -46.192
-5 | -0.273 | 0.00693 | -0.039 | -39.46
-4.5 | -0.217 | 0.00679 | -0.039 | -31.998
-4 | -0.16 | 0.00667 | -0.04 | -23.984
-3.5 | -0.102 | 0.00658 | -0.04 | -15.498
-3 | -0.043 | 0.00649 | -0.04 | -6.658
-2.5 | 0.016 | 0.00642 | -0.041 | 2.498
-2 | 0.076 | 0.00636 | -0.041 | 11.893
-1.5 | 0.135 | 0.00632 | -0.042 | 21.407
-1 | 0.195 | 0.00628 | -0.042 | 31.066
-0.5 | 0.255 | 0.00507 | -0.043 | 50.27
0 | 0.315 | 0.00511 | -0.043 | 61.529
0.5 | 0.374 | 0.00515 | -0.043 | 72.578
1 | 0.434 | 0.00524 | -0.044 | 82.739
1.5 | 0.493 | 0.00537 | -0.044 | 91.861
2 | 0.552 | 0.0055 | -0.045 | 100.444
2.5 | 0.611 | 0.00562 | -0.045 | 108.734
3 | 0.67 | 0.00588 | -0.046 | 113.986
3.5 | 0.729 | 0.00605 | -0.046 | 120.455
4 | 0.788 | 0.00626 | -0.046 | 125.883
4.5 | 0.846 | 0.00616 | -0.047 | 137.23
5 | 0.903 | 0.00627 | -0.047 | 144.065
5.5 | 0.959 | 0.00649 | -0.048 | 147.795
6 | 1.013 | 0.00675 | -0.048 | 150.081
6.5 | 1.066 | 0.00737 | -0.049 | 144.584
7 | 1.112 | 0.00994 | -0.049 | 111.879
7.5 | 1.158 | 0.01059 | -0.049 | 109.289
8 | 1.199 | 0.01115 | -0.05 | 107.538
8.5 | 1.236 | 0.01184 | -0.05 | 104.438
9 | 1.27 | 0.01253 | -0.05 | 101.375
9.5 | 1.296 | 0.01331 | -0.05 | 97.389
10 | 1.315 | 0.01407 | -0.051 | 93.452
10.5 | 1.327 | 0.01502 | -0.051 | 88.317
11 | 1.332 | 0.01609 | -0.051 | 82.746
11.5 | 1.329 | 0.01737 | -0.052 | 76.506
12 | 1.32 | 0.0187 | -0.052 | 70.589
12.5 | 1.304 | 0.02026 | -0.052 | 64.38
13 | 1.283 | 0.02156 | -0.052 | 59.519
13.5 | 1.255 | 0.02361 | -0.053 | 53.172
14 | 1.222 | 0.0258 | -0.053 | 47.379
14.5 | 1.183 | 0.02886 | -0.053 | 40.994
15 | 1.141 | 0.03226 | -0.053 | 35.359
15.5 | 1.099 | 0.03428 | -0.053 | 32.067
16 | 1.053 | 0.03807 | -0.053 | 27.658

## 90. Re 7M Mach 0.00 (2)
BIGFOIL.COM POLAR EXPORT
NACA63-512 a=0.2
NACA63-512 a=0.2 |  |  |  | Cl Max: | 1.7233 | at alpha= | 19 | deg
XFOIL ncrit=9 |  |  |  | L/D Max: | 165.665 | at alpha= | 4 | deg
Re: | 7000000 |  |  | Cd Min: | 0.07366 | at alpha= | 20 | deg
Mach: | 0 |  |  | Cl=0 at alpha= | -2.6911 | deg
|  |  |  | @ Cl=0.1, Cd= | 0.005613
|  |  |  | @ Cl=0.4, Cd= | 0.0044255
|  |  |  | @ Cl=0.6, Cd= | 0.0040596
alpha (deg) | Cl | Cd | Cm | Cl/Cd
-19.5 | -1.422 | 0.04817 | -0.0594 | -29.5204
-19 | -1.4704 | 0.03718 | -0.0651 | -39.5481
-18.5 | -1.4981 | 0.03086 | -0.0649 | -48.545
-18 | -1.506 | 0.02747 | -0.0616 | -54.8234
-17.5 | -1.5133 | 0.02503 | -0.0553 | -60.4594
-17 | -1.491 | 0.02291 | -0.0525 | -65.0808
-16.5 | -1.4599 | 0.02134 | -0.0501 | -68.4114
-16 | -1.4254 | 0.01996 | -0.0479 | -71.4128
-15.5 | -1.3846 | 0.0187 | -0.0465 | -74.0428
-14.5 | -1.2948 | 0.01655 | -0.0446 | -78.2356
-14 | -1.2469 | 0.01563 | -0.0439 | -79.7761
-13.5 | -1.1987 | 0.01462 | -0.0432 | -81.9904
-13 | -1.1501 | 0.01353 | -0.0426 | -85.0037
-12.5 | -1.0998 | 0.01261 | -0.0421 | -87.2165
-12 | -1.048 | 0.01187 | -0.0418 | -88.2898
-11.5 | -0.995 | 0.01123 | -0.0415 | -88.602
-11 | -0.9413 | 0.01068 | -0.0414 | -88.1367
-10.5 | -0.8869 | 0.0102 | -0.0413 | -86.951
-10 | -0.8324 | 0.00966 | -0.0412 | -86.1698
-9.5 | -0.7778 | 0.0091 | -0.0412 | -85.4725
-9 | -0.7223 | 0.00866 | -0.0412 | -83.4065
-8.5 | -0.6663 | 0.00831 | -0.0413 | -80.1805
-8 | -0.6099 | 0.00801 | -0.0415 | -76.1423
-7.5 | -0.5537 | 0.0076 | -0.0416 | -72.8553
-7 | -0.497 | 0.00731 | -0.0418 | -67.9891
-6.5 | -0.4398 | 0.00709 | -0.0421 | -62.031
-6 | -0.3827 | 0.00682 | -0.0424 | -56.1144
-5.5 | -0.3253 | 0.00659 | -0.0427 | -49.3627
-5 | -0.2676 | 0.00643 | -0.043 | -41.6174
-4.5 | -0.2098 | 0.00627 | -0.0434 | -33.4609
-4 | -0.152 | 0.00607 | -0.0438 | -25.0412
-3.5 | -0.094 | 0.00595 | -0.0442 | -15.7983
-3 | -0.0359 | 0.00587 | -0.0447 | -6.1158
-2.5 | 0.0222 | 0.00572 | -0.0451 | 3.8811
-1.5 | 0.1385 | 0.00556 | -0.0461 | 24.9101
-1 | 0.1967 | 0.00549 | -0.0466 | 35.8288
-0.5 | 0.2548 | 0.00535 | -0.0472 | 47.6262
0 | 0.3127 | 0.00515 | -0.0477 | 60.7184
0.5 | 0.3698 | 0.00461 | -0.0484 | 80.2169
1 | 0.4271 | 0.00426 | -0.0491 | 100.2582
1.5 | 0.4847 | 0.00404 | -0.0497 | 119.9752
2 | 0.5427 | 0.00402 | -0.0502 | 135
2.5 | 0.6005 | 0.00406 | -0.0508 | 147.9064
3 | 0.658 | 0.00421 | -0.0513 | 156.2945
3.5 | 0.7151 | 0.00443 | -0.0519 | 161.4221
4 | 0.772 | 0.00466 | -0.0523 | 165.6652
4.5 | 0.8268 | 0.00515 | -0.0526 | 160.5437
5 | 0.8818 | 0.00556 | -0.0529 | 158.5971
5.5 | 0.9347 | 0.00616 | -0.0529 | 151.737
6 | 0.9854 | 0.0068 | -0.0525 | 144.9118
6.5 | 1.0367 | 0.00743 | -0.0522 | 139.5289
7 | 1.0888 | 0.0081 | -0.0522 | 134.4198
7.5 | 1.1402 | 0.00874 | -0.052 | 130.4577
8 | 1.1918 | 0.00929 | -0.0519 | 128.2885
8.5 | 1.2431 | 0.0098 | -0.0517 | 126.8469
9 | 1.2939 | 0.01029 | -0.0515 | 125.7434
9.5 | 1.3433 | 0.01085 | -0.0511 | 123.8065
10 | 1.3914 | 0.01143 | -0.0505 | 121.7323
10.5 | 1.4377 | 0.01206 | -0.0496 | 119.2123
11 | 1.4822 | 0.01272 | -0.0485 | 116.5252
11.5 | 1.5228 | 0.01349 | -0.0469 | 112.8836
12 | 1.5599 | 0.01429 | -0.0447 | 109.1603
12.5 | 1.5764 | 0.01531 | -0.0391 | 102.9654
13 | 1.5967 | 0.01655 | -0.035 | 96.4773
13.5 | 1.6148 | 0.01825 | -0.0314 | 88.4822
14 | 1.6344 | 0.02015 | -0.0286 | 81.1117
14.5 | 1.6544 | 0.02221 | -0.0262 | 74.489
15 | 1.6718 | 0.02464 | -0.0242 | 67.849
15.5 | 1.6867 | 0.02743 | -0.0223 | 61.4911
16 | 1.6959 | 0.0309 | -0.0207 | 54.8835
16.5 | 1.7 | 0.03504 | -0.0193 | 48.516
17.5 | 1.7162 | 0.04342 | -0.0184 | 39.5256
18 | 1.7204 | 0.04841 | -0.0186 | 35.5381
18.5 | 1.7222 | 0.05397 | -0.0193 | 31.9103
19 | 1.7233 | 0.05985 | -0.0204 | 28.7937
19.5 | 1.7197 | 0.0666 | -0.0221 | 25.8213
20 | 1.7161 | 0.07366 | -0.0243 | 23.2976

## 91. Re 7M Mach 0.10 (1)
BIGFOIL.COM POLAR EXPORT
NACA63-512 a=0.2
NACA63-512 a=0.2 |  |  |  | Cl Max: | 1.327 | at alpha= | 11 | deg
JavaFoil+Calcfoil stall+Eppler ext transition |  |  |  | L/D Max: | 149.605 | at alpha= | 6 | deg
Re: | 7000000 |  |  | Cd Min: | 0.00507 | at alpha= | -0.5 | deg
Mach: | 0.1 |  |  | Cl=0 at alpha= | -2.6356 | deg
|  |  |  | @ Cl=0.1, Cd= | 0.006354
|  |  |  | @ Cl=0.4, Cd= | 0.005216
|  |  |  | @ Cl=0.6, Cd= | 0.0055892
alpha (deg) | Cl | Cd | Cm | Cl/Cd
-13.5 | -0.538 | 0.09118 | -0.017 | -5.895
-13 | -0.547 | 0.08619 | -0.017 | -6.346
-12.5 | -0.553 | 0.08187 | -0.017 | -6.76
-12 | -0.557 | 0.07722 | -0.017 | -7.216
-11.5 | -0.558 | 0.07133 | -0.018 | -7.829
-11 | -0.556 | 0.06666 | -0.018 | -8.333
-10.5 | -0.55 | 0.06159 | -0.02 | -8.931
-10 | -0.539 | 0.05805 | -0.02 | -9.285
-9.5 | -0.527 | 0.05242 | -0.022 | -10.045
-9 | -0.519 | 0.04126 | -0.026 | -12.582
-8.5 | -0.592 | 0.00816 | -0.037 | -72.632
-8 | -0.559 | 0.00786 | -0.037 | -71.036
-7.5 | -0.52 | 0.00755 | -0.037 | -68.874
-7 | -0.478 | 0.00729 | -0.038 | -65.498
-6.5 | -0.431 | 0.00708 | -0.038 | -60.903
-6 | -0.382 | 0.00692 | -0.038 | -55.175
-5.5 | -0.329 | 0.00713 | -0.039 | -46.216
-5 | -0.275 | 0.00696 | -0.039 | -39.448
-4.5 | -0.218 | 0.00682 | -0.04 | -31.982
-4 | -0.161 | 0.00669 | -0.04 | -24.022
-3.5 | -0.102 | 0.00659 | -0.04 | -15.554
-3 | -0.043 | 0.0065 | -0.041 | -6.684
-2.5 | 0.016 | 0.00642 | -0.041 | 2.509
-2 | 0.076 | 0.00637 | -0.041 | 11.93
-1.5 | 0.136 | 0.00633 | -0.042 | 21.484
-1 | 0.196 | 0.00628 | -0.042 | 31.208
-0.5 | 0.256 | 0.00507 | -0.043 | 50.531
0 | 0.316 | 0.00512 | -0.043 | 61.809
0.5 | 0.376 | 0.00518 | -0.044 | 72.532
1 | 0.436 | 0.00527 | -0.044 | 82.635
1.5 | 0.495 | 0.00537 | -0.044 | 92.284
2 | 0.555 | 0.00549 | -0.045 | 101.005
2.5 | 0.614 | 0.00562 | -0.045 | 109.28
3 | 0.674 | 0.00588 | -0.046 | 114.621
3.5 | 0.733 | 0.0061 | -0.046 | 120.111
4 | 0.792 | 0.00631 | -0.047 | 125.45
4.5 | 0.85 | 0.00616 | -0.047 | 138.001
5 | 0.907 | 0.00633 | -0.048 | 143.298
5.5 | 0.963 | 0.00652 | -0.048 | 147.669
6 | 1.018 | 0.0068 | -0.048 | 149.605
6.5 | 1.07 | 0.00743 | -0.049 | 144.015
7 | 1.117 | 0.01003 | -0.049 | 111.334
7.5 | 1.162 | 0.01068 | -0.049 | 108.746
8 | 1.203 | 0.01126 | -0.05 | 106.864
8.5 | 1.24 | 0.01197 | -0.05 | 103.585
9 | 1.273 | 0.01269 | -0.05 | 100.279
9.5 | 1.298 | 0.01349 | -0.051 | 96.242
10 | 1.315 | 0.01428 | -0.051 | 92.113
10.5 | 1.325 | 0.01533 | -0.051 | 86.386
11 | 1.327 | 0.01648 | -0.051 | 80.507
11.5 | 1.322 | 0.01771 | -0.052 | 74.622
12 | 1.31 | 0.01891 | -0.052 | 69.27
12.5 | 1.289 | 0.02074 | -0.052 | 62.158
13 | 1.262 | 0.02268 | -0.052 | 55.638
13.5 | 1.23 | 0.02453 | -0.053 | 50.124
14 | 1.191 | 0.02672 | -0.053 | 44.596
14.5 | 1.146 | 0.03043 | -0.053 | 37.649
15 | 1.098 | 0.0338 | -0.053 | 32.489
15.5 | 1.047 | 0.03827 | -0.053 | 27.348
16 | 0.999 | 0.0404 | -0.053 | 24.734

## 92. Re 7M Mach 0.10 (2)
BIGFOIL.COM POLAR EXPORT
NACA63-512 a=0.2
NACA63-512 a=0.2 |  |  |  | Cl Max: | 1.7092 | at alpha= | 18.5 | deg
XFOIL ncrit=9 |  |  |  | L/D Max: | 166.381 | at alpha= | 4 | deg
Re: | 7000000 |  |  | Cd Min: | 0.07986 | at alpha= | 20 | deg
Mach: | 0.1 |  |  | Cl=0 at alpha= | -2.6909 | deg
|  |  |  | @ Cl=0.1, Cd= | 0.0056239
|  |  |  | @ Cl=0.4, Cd= | 0.0044462
|  |  |  | @ Cl=0.6, Cd= | 0.004067
alpha (deg) | Cl | Cd | Cm | Cl/Cd
-18.5 | -1.361 | 0.0471 | -0.0625 | -28.896
-18 | -1.4009 | 0.03726 | -0.0676 | -37.598
-17.5 | -1.4359 | 0.03066 | -0.0669 | -46.833
-17 | -1.4577 | 0.02704 | -0.0611 | -53.909
-16.5 | -1.4458 | 0.02465 | -0.0567 | -58.6531
-16 | -1.4236 | 0.02257 | -0.0532 | -63.0749
-15.5 | -1.3895 | 0.02069 | -0.051 | -67.158
-15 | -1.3495 | 0.01907 | -0.0493 | -70.7656
-14.5 | -1.3053 | 0.01773 | -0.048 | -73.621
-14 | -1.2583 | 0.01657 | -0.0469 | -75.9384
-13 | -1.1594 | 0.01453 | -0.0452 | -79.7935
-12.5 | -1.1098 | 0.0133 | -0.0443 | -83.4436
-12 | -1.058 | 0.01237 | -0.0437 | -85.5295
-11.5 | -1.0049 | 0.0116 | -0.0433 | -86.6293
-11 | -0.9506 | 0.01095 | -0.0429 | -86.8128
-10.5 | -0.8956 | 0.0104 | -0.0427 | -86.1154
-10 | -0.8399 | 0.00993 | -0.0425 | -84.5821
-9.5 | -0.7848 | 0.00929 | -0.0423 | -84.4779
-9 | -0.7288 | 0.00879 | -0.0422 | -82.9124
-8.5 | -0.6722 | 0.00841 | -0.0422 | -79.9287
-8 | -0.6151 | 0.00808 | -0.0423 | -76.1262
-7.5 | -0.5583 | 0.00768 | -0.0423 | -72.6953
-7 | -0.501 | 0.00736 | -0.0424 | -68.0707
-6.5 | -0.4433 | 0.00712 | -0.0426 | -62.2612
-6 | -0.3856 | 0.00686 | -0.0429 | -56.2099
-5.5 | -0.3277 | 0.00661 | -0.0431 | -49.5764
-5 | -0.2696 | 0.00645 | -0.0434 | -41.7984
-4.5 | -0.2113 | 0.0063 | -0.0438 | -33.5397
-4 | -0.1531 | 0.00609 | -0.0441 | -25.1396
-3.5 | -0.0947 | 0.00596 | -0.0445 | -15.8893
-3 | -0.0361 | 0.00588 | -0.045 | -6.1395
-2.5 | 0.0223 | 0.00573 | -0.0454 | 3.8918
-1.5 | 0.1395 | 0.00557 | -0.0464 | 25.0449
-1 | 0.198 | 0.00549 | -0.0469 | 36.0656
-0.5 | 0.2564 | 0.00536 | -0.0474 | 47.8358
0 | 0.3148 | 0.00516 | -0.048 | 61.0078
0.5 | 0.3722 | 0.00461 | -0.0487 | 80.7375
1 | 0.4299 | 0.00427 | -0.0494 | 100.6792
1.5 | 0.4878 | 0.00405 | -0.0499 | 120.4444
2 | 0.5462 | 0.00403 | -0.0505 | 135.5335
2.5 | 0.6043 | 0.00407 | -0.0511 | 148.4767
3 | 0.6622 | 0.00422 | -0.0516 | 156.9194
3.5 | 0.7197 | 0.00444 | -0.0521 | 162.0946
4 | 0.777 | 0.00467 | -0.0526 | 166.3812
4.5 | 0.8322 | 0.00516 | -0.0529 | 161.2791
5.5 | 0.9408 | 0.00619 | -0.0531 | 151.9871
6 | 0.9918 | 0.00684 | -0.0527 | 145
6.5 | 1.0433 | 0.0075 | -0.0523 | 139.1067
7 | 1.0954 | 0.0082 | -0.0522 | 133.5854
7.5 | 1.1473 | 0.00882 | -0.052 | 130.0794
8 | 1.1994 | 0.00936 | -0.0518 | 128.141
8.5 | 1.2509 | 0.00989 | -0.0515 | 126.4813
9 | 1.3019 | 0.01041 | -0.0512 | 125.0624
9.5 | 1.3517 | 0.01096 | -0.0506 | 123.3303
10 | 1.3994 | 0.01159 | -0.0499 | 120.742
10.5 | 1.446 | 0.01222 | -0.0489 | 118.3306
11 | 1.4894 | 0.01295 | -0.0475 | 115.0116
11.5 | 1.5296 | 0.01372 | -0.0456 | 111.4869
12 | 1.5586 | 0.01461 | -0.0418 | 106.6804
12.5 | 1.5753 | 0.01574 | -0.0364 | 100.0826
13 | 1.5952 | 0.01723 | -0.0325 | 92.5827
13.5 | 1.6131 | 0.01913 | -0.0291 | 84.3231
14 | 1.6334 | 0.02114 | -0.0265 | 77.2658
14.5 | 1.6524 | 0.02344 | -0.0242 | 70.4949
15 | 1.6683 | 0.02615 | -0.0222 | 63.7973
15.5 | 1.6806 | 0.02934 | -0.0204 | 57.2802
16 | 1.688 | 0.03314 | -0.0189 | 50.9354
16.5 | 1.6933 | 0.03742 | -0.0178 | 45.2512
17 | 1.7007 | 0.04181 | -0.0174 | 40.6769
17.5 | 1.7061 | 0.04665 | -0.0173 | 36.5723
18 | 1.7087 | 0.05211 | -0.0178 | 32.7903
18.5 | 1.7092 | 0.05807 | -0.0188 | 29.4334
19 | 1.7085 | 0.0645 | -0.0203 | 26.4884
19.5 | 1.7009 | 0.0721 | -0.0224 | 23.5908
20 | 1.6949 | 0.07986 | -0.0251 | 21.2234

## 93. Re 7M Mach 0.25 (1)
BIGFOIL.COM POLAR EXPORT
NACA63-512 a=0.2
NACA63-512 a=0.2 |  |  |  | Cl Max: | 1.307 | at alpha= | 10 | deg
JavaFoil+Calcfoil stall+Eppler ext transition |  |  |  | L/D Max: | 155.369 | at alpha= | 6 | deg
Re: | 7000000 |  |  | Cd Min: | 0.00511 | at alpha= | -0.5 | deg
Mach: | 0.25 |  |  | Cl=0 at alpha= | -2.6371 | deg
|  |  |  | @ Cl=0.1, Cd= | 0.0064123
|  |  |  | @ Cl=0.4, Cd= | 0.0052348
|  |  |  | @ Cl=0.6, Cd= | 0.0056588
alpha (deg) | Cl | Cd | Cm | Cl/Cd
-13 | -0.344 | 0.09449 | -0.016 | -3.638
-12.5 | -0.381 | 0.08774 | -0.017 | -4.345
-12 | -0.413 | 0.08258 | -0.017 | -5.006
-11.5 | -0.44 | 0.07698 | -0.017 | -5.717
-11 | -0.461 | 0.07214 | -0.017 | -6.387
-10.5 | -0.475 | 0.06726 | -0.018 | -7.06
-10 | -0.482 | 0.06301 | -0.018 | -7.653
-9.5 | -0.484 | 0.05678 | -0.02 | -8.518
-9 | -0.477 | 0.05344 | -0.02 | -8.931
-8.5 | -0.468 | 0.04653 | -0.023 | -10.063
-8 | -0.548 | 0.00813 | -0.038 | -67.424
-7.5 | -0.517 | 0.00786 | -0.038 | -65.749
-7 | -0.479 | 0.0075 | -0.039 | -63.858
-6.5 | -0.436 | 0.00723 | -0.039 | -60.234
-6 | -0.388 | 0.00701 | -0.039 | -55.301
-5.5 | -0.336 | 0.00725 | -0.04 | -46.344
-5 | -0.28 | 0.00706 | -0.04 | -39.705
-4.5 | -0.223 | 0.00689 | -0.041 | -32.419
-4 | -0.165 | 0.00676 | -0.041 | -24.392
-3.5 | -0.105 | 0.00665 | -0.041 | -15.804
-3 | -0.045 | 0.00654 | -0.042 | -6.818
-2.5 | 0.017 | 0.00648 | -0.042 | 2.554
-2 | 0.078 | 0.00643 | -0.043 | 12.141
-1.5 | 0.14 | 0.00638 | -0.043 | 21.883
-1 | 0.202 | 0.00632 | -0.043 | 31.875
-0.5 | 0.263 | 0.00511 | -0.044 | 51.531
0 | 0.325 | 0.00514 | -0.044 | 63.172
0.5 | 0.386 | 0.00521 | -0.045 | 74.117
1 | 0.448 | 0.00532 | -0.045 | 84.193
1.5 | 0.509 | 0.00544 | -0.046 | 93.564
2 | 0.57 | 0.00559 | -0.046 | 101.92
2.5 | 0.631 | 0.00573 | -0.047 | 110.086
3 | 0.692 | 0.006 | -0.047 | 115.425
3.5 | 0.753 | 0.00622 | -0.048 | 120.981
4 | 0.813 | 0.00614 | -0.048 | 132.373
4.5 | 0.873 | 0.00633 | -0.048 | 137.873
5 | 0.931 | 0.00648 | -0.049 | 143.8
5.5 | 0.989 | 0.00673 | -0.049 | 146.897
6 | 1.044 | 0.00672 | -0.05 | 155.369
6.5 | 1.096 | 0.00873 | -0.05 | 125.512
7 | 1.14 | 0.01057 | -0.05 | 107.854
7.5 | 1.184 | 0.01131 | -0.051 | 104.702
8 | 1.223 | 0.01198 | -0.051 | 102.047
8.5 | 1.256 | 0.01278 | -0.051 | 98.302
9 | 1.284 | 0.01366 | -0.051 | 94.018
9.5 | 1.302 | 0.01457 | -0.052 | 89.363
10 | 1.307 | 0.01568 | -0.052 | 83.395
10.5 | 1.302 | 0.01692 | -0.052 | 76.949
11 | 1.285 | 0.01841 | -0.053 | 69.783
11.5 | 1.255 | 0.02008 | -0.053 | 62.502
12 | 1.213 | 0.02208 | -0.053 | 54.906
12.5 | 1.157 | 0.02456 | -0.053 | 47.11
13 | 1.09 | 0.02744 | -0.053 | 39.72
13.5 | 1.011 | 0.03135 | -0.053 | 32.24
14 | 0.92 | 0.03714 | -0.053 | 24.766
14.5 | 0.821 | 0.0444 | -0.052 | 18.493
15 | 0.67 | 0.09004 | -0.042 | 7.443

## 94. Re 7M Mach 0.25 (2)
BIGFOIL.COM POLAR EXPORT
NACA63-512 a=0.2
NACA63-512 a=0.2 |  |  |  | Cl Max: | 1.6464 | at alpha= | 16 | deg
XFOIL ncrit=9 |  |  |  | L/D Max: | 169.789 | at alpha= | 4 | deg
Re: | 7000000 |  |  | Cd Min: | 0.19794 | at alpha= | -17 | deg
Mach: | 0.25 |  |  | Cl=0 at alpha= | -2.6928 | deg
|  |  |  | @ Cl=0.1, Cd= | 0.0056664
|  |  |  | @ Cl=0.4, Cd= | 0.0045648
|  |  |  | @ Cl=0.6, Cd= | 0.0041172
alpha (deg) | Cl | Cd | Cm | Cl/Cd
-17 | -0.589 | 0.19794 | 0.0325 | -2.9756
-16 | -0.5663 | 0.17941 | 0.0236 | -3.1565
-15.5 | -0.5618 | 0.1675 | 0.0178 | -3.354
-15 | -0.5486 | 0.15925 | 0.0131 | -3.4449
-14.5 | -0.5789 | 0.13846 | 0.0027 | -4.181
-13.5 | -0.7566 | 0.08298 | -0.0335 | -9.1179
-13 | -0.9332 | 0.04607 | -0.0651 | -20.2561
-12.5 | -1.0805 | 0.02836 | -0.0608 | -38.0994
-12 | -1.0841 | 0.02025 | -0.0574 | -53.5358
-11.5 | -1.0444 | 0.0168 | -0.0551 | -62.1667
-11 | -0.9963 | 0.01424 | -0.0531 | -69.9649
-10.5 | -0.942 | 0.01253 | -0.0515 | -75.1796
-10 | -0.884 | 0.01145 | -0.0502 | -77.2052
-9.5 | -0.8248 | 0.01059 | -0.0491 | -77.8848
-9 | -0.7648 | 0.0099 | -0.0482 | -77.2525
-8.5 | -0.7054 | 0.00913 | -0.0474 | -77.2618
-8 | -0.6449 | 0.00858 | -0.0468 | -75.1632
-7.5 | -0.5842 | 0.00816 | -0.0464 | -71.5931
-7 | -0.5236 | 0.00772 | -0.046 | -67.8238
-6.5 | -0.463 | 0.00735 | -0.0458 | -62.9932
-6 | -0.4021 | 0.00709 | -0.0457 | -56.7137
-5.5 | -0.3414 | 0.00679 | -0.0456 | -50.2798
-5 | -0.2805 | 0.00655 | -0.0457 | -42.8244
-4.5 | -0.2196 | 0.00639 | -0.0458 | -34.3662
-4 | -0.1589 | 0.00618 | -0.046 | -25.712
-3.5 | -0.0981 | 0.00602 | -0.0463 | -16.2957
-3 | -0.0373 | 0.00591 | -0.0466 | -6.3113
-2.5 | 0.0234 | 0.00579 | -0.047 | 4.0415
-2 | 0.0841 | 0.00569 | -0.0474 | 14.7803
-1.5 | 0.1448 | 0.0056 | -0.0479 | 25.8571
-1 | 0.2054 | 0.00552 | -0.0484 | 37.2101
-0.5 | 0.2658 | 0.0054 | -0.0489 | 49.2222
0 | 0.3261 | 0.00522 | -0.0495 | 62.4713
0.5 | 0.3855 | 0.00465 | -0.0502 | 82.9032
1 | 0.4451 | 0.0043 | -0.0509 | 103.5116
1.5 | 0.505 | 0.0041 | -0.0515 | 123.1707
2 | 0.5654 | 0.0041 | -0.0521 | 137.9024
2.5 | 0.6256 | 0.00413 | -0.0526 | 151.477
3 | 0.6858 | 0.00428 | -0.0531 | 160.2336
3.5 | 0.7454 | 0.0045 | -0.0536 | 165.6444
4 | 0.8048 | 0.00474 | -0.054 | 169.789
4.5 | 0.8622 | 0.00525 | -0.0542 | 164.2286
5 | 0.9196 | 0.00569 | -0.0543 | 161.6169
5.5 | 0.9741 | 0.0064 | -0.0541 | 152.2031
6 | 1.0266 | 0.00714 | -0.0534 | 143.7815
6.5 | 1.0796 | 0.00783 | -0.0527 | 137.8799
7 | 1.1327 | 0.00861 | -0.0521 | 131.5563
7.5 | 1.1869 | 0.00921 | -0.0516 | 128.8708
8 | 1.2406 | 0.00981 | -0.0509 | 126.4628
8.5 | 1.2937 | 0.01039 | -0.0501 | 124.514
9 | 1.345 | 0.01103 | -0.049 | 121.9402
9.5 | 1.3948 | 0.01169 | -0.0477 | 119.3157
10 | 1.4418 | 0.01243 | -0.0459 | 115.9936
10.5 | 1.4839 | 0.01329 | -0.0433 | 111.6554
11 | 1.5128 | 0.01419 | -0.0385 | 106.6103
11.5 | 1.5298 | 0.01557 | -0.0328 | 98.2531
12 | 1.5522 | 0.01723 | -0.0287 | 90.0871
12.5 | 1.5716 | 0.01939 | -0.025 | 81.0521
13 | 1.5926 | 0.02174 | -0.0221 | 73.2567
13.5 | 1.6095 | 0.0246 | -0.0193 | 65.4268
14 | 1.6203 | 0.02815 | -0.0169 | 57.5595
14.5 | 1.6311 | 0.03197 | -0.015 | 51.0197
15 | 1.6371 | 0.03645 | -0.0135 | 44.9136
15.5 | 1.6438 | 0.04125 | -0.0126 | 39.8497
16 | 1.6464 | 0.04679 | -0.0124 | 35.187
16.5 | 1.645 | 0.05312 | -0.0128 | 30.9676
17 | 1.6382 | 0.06043 | -0.0139 | 27.1091
17.5 | 1.6305 | 0.06829 | -0.0158 | 23.8761
18 | 1.6188 | 0.07712 | -0.0186 | 20.9907
18.5 | 1.6041 | 0.08679 | -0.0222 | 18.4825
19 | 1.5915 | 0.09663 | -0.0264 | 16.47
19.5 | 1.5678 | 0.10853 | -0.0321 | 14.4458
20 | 1.5467 | 0.12048 | -0.0385 | 12.8378

## 95. Re 7M Mach 0.50 (1)
BIGFOIL.COM POLAR EXPORT
NACA63-512 a=0.2
NACA63-512 a=0.2 |  |  |  | Cl Max: | 1.258 | at alpha= | 8 | deg
JavaFoil+Calcfoil stall+Eppler ext transition |  |  |  | L/D Max: | 143.449 | at alpha= | 4.5 | deg
Re: | 7000000 |  |  | Cd Min: | 0.00535 | at alpha= | 0 | deg
Mach: | 0.5 |  |  | Cl=0 at alpha= | -2.6343 | deg
|  |  |  | @ Cl=0.1, Cd= | 0.0066006
|  |  |  | @ Cl=0.4, Cd= | 0.0053929
|  |  |  | @ Cl=0.6, Cd= | 0.005862
alpha (deg) | Cl | Cd | Cm | Cl/Cd
-20 | -0.962 | 0.15375 | -0.02 | -6.258
-19.5 | -0.937 | 0.15014 | -0.021 | -6.243
-19 | -0.909 | 0.1433 | -0.021 | -6.341
-18.5 | -0.879 | 0.13874 | -0.02 | -6.339
-18 | -0.851 | 0.13543 | -0.02 | -6.285
-17.5 | -0.824 | 0.13218 | -0.02 | -6.233
-17 | -0.797 | 0.12417 | -0.02 | -6.417
-16.5 | -0.77 | 0.1236 | -0.021 | -6.229
-16 | -0.742 | 0.11756 | -0.02 | -6.309
-15.5 | -0.713 | 0.11264 | -0.02 | -6.332
-15 | -0.686 | 0.10389 | -0.02 | -6.603
-14.5 | -0.659 | 0.09609 | -0.021 | -6.856
-14 | -0.632 | 0.08995 | -0.021 | -7.021
-13.5 | -0.602 | 0.09952 | -0.02 | -6.053
-13 | -0.574 | 0.09338 | -0.02 | -6.152
-12.5 | -0.547 | 0.08343 | -0.021 | -6.559
-12 | -0.52 | 0.07655 | -0.021 | -6.792
-11.5 | -0.493 | 0.07135 | -0.022 | -6.907
-11 | -0.466 | 0.06609 | -0.022 | -7.052
-10.5 | -0.443 | 0.05674 | -0.026 | -7.807
-10 | -0.408 | 0.06917 | -0.02 | -5.892
-9.5 | -0.38 | 0.06226 | -0.02 | -6.105
-9 | -0.353 | 0.05661 | -0.021 | -6.232
-8.5 | -0.326 | 0.05206 | -0.022 | -6.254
-8 | -0.299 | 0.0476 | -0.024 | -6.276
-7.5 | -0.269 | 0.05101 | -0.02 | -5.273
-7 | -0.241 | 0.04863 | -0.02 | -4.956
-6.5 | -0.213 | 0.04837 | -0.018 | -4.405
-6 | -0.282 | 0.04113 | -0.021 | -6.853
-5.5 | -0.277 | 0.03595 | -0.025 | -7.693
-5 | -0.296 | 0.00771 | -0.045 | -38.42
-4.5 | -0.241 | 0.00734 | -0.045 | -32.873
-4 | -0.18 | 0.00712 | -0.046 | -25.346
-3.5 | -0.116 | 0.00694 | -0.046 | -16.732
-3 | -0.049 | 0.00682 | -0.047 | -7.249
-2.5 | 0.018 | 0.00668 | -0.047 | 2.757
-2 | 0.087 | 0.00661 | -0.048 | 13.174
-1.5 | 0.156 | 0.00656 | -0.048 | 23.788
-1 | 0.225 | 0.00649 | -0.049 | 34.69
-0.5 | 0.294 | 0.00651 | -0.049 | 45.218
0 | 0.363 | 0.00535 | -0.05 | 67.78
0.5 | 0.432 | 0.00543 | -0.05 | 79.55
1 | 0.5 | 0.0056 | -0.051 | 89.296
1.5 | 0.568 | 0.00576 | -0.051 | 98.758
2 | 0.637 | 0.00598 | -0.052 | 106.381
2.5 | 0.705 | 0.00625 | -0.052 | 112.831
3 | 0.773 | 0.0066 | -0.053 | 117.043
3.5 | 0.839 | 0.00659 | -0.053 | 127.405
4 | 0.906 | 0.00686 | -0.054 | 132.014
4.5 | 0.972 | 0.00678 | -0.054 | 143.449
5 | 1.035 | 0.00771 | -0.055 | 134.127
5.5 | 1.094 | 0.00816 | -0.055 | 134.098
6 | 1.142 | 0.00983 | -0.055 | 116.236
6.5 | 1.184 | 0.01261 | -0.055 | 93.882
7 | 1.224 | 0.01378 | -0.055 | 88.828
7.5 | 1.254 | 0.01504 | -0.055 | 83.339
8 | 1.258 | 0.01645 | -0.056 | 76.458
8.5 | 1.22 | 0.01841 | -0.056 | 66.257
9 | 1.038 | 0.02136 | -0.056 | 48.612
9.5 | 0.771 | 0.02483 | -0.056 | 31.039
10 | 0.801 | 0.02574 | -0.056 | 31.107
10.5 | 0.832 | 0.02575 | -0.057 | 32.323
11 | 0.856 | 0.02941 | -0.057 | 29.121
11.5 | 0.85 | 0.04411 | -0.054 | 19.267
12 | 0.911 | 0.03318 | -0.057 | 27.47
12.5 | 0.926 | 0.04073 | -0.057 | 22.738
13 | 0.905 | 0.06595 | -0.051 | 13.719

## 96. Re 7M Mach 0.50 (2)
BIGFOIL.COM POLAR EXPORT
NACA63-512 a=0.2
NACA63-512 a=0.2 |  |  |  | Cl Max: | 1.4803 | at alpha= | 10 | deg
XFOIL ncrit=9 |  |  |  | L/D Max: | 179.961 | at alpha= | 4 | deg
Re: | 7000000 |  |  | Cd Min: | 0.21722 | at alpha= | -17 | deg
Mach: | 0.5 |  |  | Cl=0 at alpha= | -2.6983 | deg
|  |  |  | @ Cl=0.1, Cd= | 0.0058583
|  |  |  | @ Cl=0.4, Cd= | 0.0053575
|  |  |  | @ Cl=0.6, Cd= | 0.0043271
alpha (deg) | Cl | Cd | Cm | Cl/Cd
-17 | -0.6247 | 0.21722 | 0.0437 | -2.8759
-16.5 | -0.6014 | 0.20957 | 0.0387 | -2.8697
-16 | -0.5789 | 0.20124 | 0.0337 | -2.8767
-15.5 | -0.5567 | 0.19294 | 0.0288 | -2.8854
-15 | -0.5357 | 0.18411 | 0.0237 | -2.9097
-14.5 | -0.5156 | 0.17526 | 0.0187 | -2.9419
-14 | -0.4978 | 0.16588 | 0.0136 | -3.001
-13.5 | -0.4793 | 0.15707 | 0.0085 | -3.0515
-13 | -0.4611 | 0.14856 | 0.0036 | -3.1038
-12.5 | -0.4442 | 0.13989 | -0.0013 | -3.1754
-12 | -0.4282 | 0.13133 | -0.0061 | -3.2605
-11.5 | -0.4188 | 0.12141 | -0.0116 | -3.4495
-11 | -0.4063 | 0.11284 | -0.0166 | -3.6007
-10.5 | -0.3983 | 0.1037 | -0.0219 | -3.8409
-10 | -0.3866 | 0.09573 | -0.0266 | -4.0384
-9.5 | -0.3839 | 0.08654 | -0.0321 | -4.4361
-9 | -0.3894 | 0.07667 | -0.0383 | -5.0789
-8.5 | -0.3922 | 0.06793 | -0.044 | -5.7736
-8 | -0.4136 | 0.05684 | -0.0531 | -7.2766
-7.5 | -0.4421 | 0.04804 | -0.0598 | -9.2027
-7 | -0.4533 | 0.03872 | -0.0629 | -11.7071
-6.5 | -0.4452 | 0.02961 | -0.0635 | -15.0355
-6 | -0.4371 | 0.01762 | -0.0625 | -24.807
-5.5 | -0.4023 | 0.00914 | -0.0599 | -44.0153
-5 | -0.3322 | 0.00769 | -0.0578 | -43.199
-4.5 | -0.2595 | 0.00704 | -0.0563 | -36.8608
-4 | -0.1865 | 0.0067 | -0.0554 | -27.8358
-3.5 | -0.1143 | 0.00641 | -0.0548 | -17.8315
-3 | -0.0429 | 0.00616 | -0.0545 | -6.9643
-2.5 | 0.0282 | 0.00602 | -0.0544 | 4.6844
-2 | 0.0988 | 0.00586 | -0.0545 | 16.8601
-1.5 | 0.1691 | 0.00576 | -0.0548 | 29.3576
-1 | 0.239 | 0.00568 | -0.0552 | 42.0775
-0.5 | 0.3087 | 0.00562 | -0.0557 | 54.9288
0 | 0.378 | 0.00545 | -0.0562 | 69.3578
0.5 | 0.447 | 0.00516 | -0.0569 | 86.6279
1 | 0.5145 | 0.00449 | -0.0577 | 114.588
1.5 | 0.5835 | 0.00432 | -0.0583 | 135.0694
2 | 0.6532 | 0.00435 | -0.0588 | 150.1609
2.5 | 0.7232 | 0.00443 | -0.0593 | 163.2506
3 | 0.7935 | 0.00458 | -0.0597 | 173.2533
3.5 | 0.863 | 0.00485 | -0.0599 | 177.9381
4 | 0.9322 | 0.00518 | -0.0599 | 179.9614
4.5 | 1 | 0.00566 | -0.0596 | 176.6784
5 | 1.0659 | 0.00628 | -0.0588 | 169.7293
5.5 | 1.1235 | 0.00744 | -0.0569 | 151.0081
6 | 1.1778 | 0.00851 | -0.054 | 138.4019
6.5 | 1.2293 | 0.00969 | -0.0506 | 126.8627
7 | 1.2856 | 0.01058 | -0.0475 | 121.5123
7.5 | 1.3376 | 0.01149 | -0.0436 | 116.4143
8 | 1.3683 | 0.0126 | -0.0365 | 108.5952
8.5 | 1.3981 | 0.0143 | -0.0305 | 97.7692
9 | 1.4321 | 0.01632 | -0.0257 | 87.7512
9.5 | 1.462 | 0.01893 | -0.0212 | 77.2319
10 | 1.4803 | 0.02256 | -0.0166 | 65.6161
10.5 | 1.4761 | 0.02802 | -0.0121 | 52.6802
11 | 1.4534 | 0.03526 | -0.0089 | 41.2195
11.5 | 1.4263 | 0.04359 | -0.0074 | 32.7208
12 | 1.3937 | 0.05318 | -0.0076 | 26.2072
12.5 | 1.3641 | 0.06339 | -0.0094 | 21.5192
13 | 1.3321 | 0.07487 | -0.0131 | 17.7922
13.5 | 1.2993 | 0.08753 | -0.0186 | 14.8441
14 | 1.267 | 0.10126 | -0.0258 | 12.5123
14.5 | 1.2368 | 0.11573 | -0.0343 | 10.6869
15 | 1.2113 | 0.13033 | -0.0434 | 9.2941

## 97. Re 8M Mach 0.00 (1)
BIGFOIL.COM POLAR EXPORT
NACA63-512 a=0.2
NACA63-512 a=0.2 |  |  |  | Cl Max: | 1.333 | at alpha= | 11 | deg
JavaFoil+Calcfoil stall+Eppler ext transition |  |  |  | L/D Max: | 147.854 | at alpha= | 5.5 | deg
Re: | 8000000 |  |  | Cd Min: | 0.00504 | at alpha= | -0.5 | deg
Mach: | 0 |  |  | Cl=0 at alpha= | -2.6356 | deg
|  |  |  | @ Cl=0.1, Cd= | 0.0062597
|  |  |  | @ Cl=0.4, Cd= | 0.0052047
|  |  |  | @ Cl=0.6, Cd= | 0.0056571
alpha (deg) | Cl | Cd | Cm | Cl/Cd
-14 | -0.555 | 0.09489 | -0.017 | -5.849
-13.5 | -0.563 | 0.09114 | -0.016 | -6.176
-13 | -0.57 | 0.08416 | -0.017 | -6.77
-12.5 | -0.573 | 0.08018 | -0.017 | -7.145
-12 | -0.574 | 0.07535 | -0.018 | -7.617
-11.5 | -0.572 | 0.06996 | -0.018 | -8.179
-11 | -0.568 | 0.06448 | -0.019 | -8.807
-10.5 | -0.56 | 0.05961 | -0.02 | -9.393
-10 | -0.547 | 0.05616 | -0.021 | -9.74
-9.5 | -0.537 | 0.0479 | -0.024 | -11.208
-9 | -0.625 | 0.00828 | -0.036 | -75.511
-8.5 | -0.594 | 0.00797 | -0.036 | -74.55
-8 | -0.559 | 0.0077 | -0.037 | -72.613
-7.5 | -0.52 | 0.00745 | -0.037 | -69.789
-7 | -0.477 | 0.0072 | -0.037 | -66.206
-6.5 | -0.43 | 0.00694 | -0.038 | -62.019
-6 | -0.381 | 0.0068 | -0.038 | -56.031
-5.5 | -0.328 | 0.00698 | -0.039 | -47.028
-5 | -0.273 | 0.00682 | -0.039 | -40.084
-4.5 | -0.217 | 0.00668 | -0.039 | -32.524
-4 | -0.16 | 0.00656 | -0.04 | -24.39
-3.5 | -0.102 | 0.0065 | -0.04 | -15.697
-3 | -0.043 | 0.00639 | -0.04 | -6.76
-2.5 | 0.016 | 0.00634 | -0.041 | 2.531
-2 | 0.076 | 0.00628 | -0.041 | 12.042
-1.5 | 0.135 | 0.00623 | -0.042 | 21.73
-1 | 0.195 | 0.0062 | -0.042 | 31.489
-0.5 | 0.255 | 0.00504 | -0.043 | 50.598
0 | 0.315 | 0.00508 | -0.043 | 61.977
0.5 | 0.374 | 0.00517 | -0.043 | 72.426
1 | 0.434 | 0.00525 | -0.044 | 82.551
1.5 | 0.493 | 0.00536 | -0.044 | 91.995
2 | 0.552 | 0.00547 | -0.045 | 101.032
2.5 | 0.611 | 0.0057 | -0.045 | 107.296
3 | 0.67 | 0.00591 | -0.046 | 113.482
3.5 | 0.729 | 0.00608 | -0.046 | 120.013
4 | 0.788 | 0.00625 | -0.046 | 126.127
4.5 | 0.846 | 0.0061 | -0.047 | 138.661
5 | 0.903 | 0.00626 | -0.047 | 144.121
5.5 | 0.959 | 0.00648 | -0.048 | 147.854
6 | 1.013 | 0.00697 | -0.048 | 145.349
6.5 | 1.066 | 0.0075 | -0.049 | 142.136
7 | 1.113 | 0.00976 | -0.049 | 114.023
7.5 | 1.159 | 0.01038 | -0.049 | 111.674
8 | 1.201 | 0.0109 | -0.05 | 110.163
8.5 | 1.238 | 0.01156 | -0.05 | 107.061
9 | 1.272 | 0.01223 | -0.05 | 103.998
9.5 | 1.298 | 0.01298 | -0.051 | 99.95
10 | 1.317 | 0.0137 | -0.051 | 96.122
10.5 | 1.329 | 0.01464 | -0.051 | 90.733
11 | 1.333 | 0.0157 | -0.051 | 84.959
11.5 | 1.331 | 0.01693 | -0.052 | 78.639
12 | 1.322 | 0.0182 | -0.052 | 72.642
12.5 | 1.306 | 0.01967 | -0.052 | 66.412
13 | 1.285 | 0.02093 | -0.052 | 61.423
13.5 | 1.257 | 0.02289 | -0.053 | 54.906
14 | 1.224 | 0.025 | -0.053 | 48.961
14.5 | 1.185 | 0.02796 | -0.053 | 42.387
15 | 1.143 | 0.03119 | -0.053 | 36.638
15.5 | 1.101 | 0.03314 | -0.053 | 33.239
16 | 1.055 | 0.03674 | -0.053 | 28.719

## 98. Re 8M Mach 0.00 (2)
BIGFOIL.COM POLAR EXPORT
NACA63-512 a=0.2
NACA63-512 a=0.2 |  |  |  | Cl Max: | 1.7427 | at alpha= | 19 | deg
XFOIL ncrit=9 |  |  |  | L/D Max: | 166.422 | at alpha= | 4 | deg
Re: | 8000000 |  |  | Cd Min: | 0.07067 | at alpha= | 20 | deg
Mach: | 0 |  |  | Cl=0 at alpha= | -2.6885 | deg
|  |  |  | @ Cl=0.1, Cd= | 0.0055194
|  |  |  | @ Cl=0.4, Cd= | 0.004546
|  |  |  | @ Cl=0.6, Cd= | 0.0040296
alpha (deg) | Cl | Cd | Cm | Cl/Cd
-20 | -1.4115 | 0.05648 | -0.0536 | -24.9911
-19.5 | -1.4565 | 0.04369 | -0.0625 | -33.3371
-19 | -1.4939 | 0.03491 | -0.0657 | -42.7929
-18.5 | -1.5196 | 0.02929 | -0.0644 | -51.8812
-18 | -1.5252 | 0.02644 | -0.0602 | -57.6853
-17.5 | -1.5265 | 0.02405 | -0.0542 | -63.4719
-17 | -1.5027 | 0.02188 | -0.0515 | -68.6792
-16.5 | -1.4718 | 0.0205 | -0.0488 | -71.7951
-16 | -1.4344 | 0.01907 | -0.0471 | -75.2176
-15.5 | -1.3924 | 0.01783 | -0.0459 | -78.0931
-15 | -1.3476 | 0.01674 | -0.0449 | -80.5018
-14.5 | -1.3005 | 0.0158 | -0.0441 | -82.3101
-14 | -1.252 | 0.01494 | -0.0434 | -83.8019
-13.5 | -1.2022 | 0.01415 | -0.0429 | -84.9611
-13 | -1.1524 | 0.01322 | -0.0423 | -87.171
-12.5 | -1.102 | 0.01229 | -0.0419 | -89.6664
-12 | -1.0502 | 0.01152 | -0.0415 | -91.1632
-11.5 | -0.9972 | 0.01087 | -0.0413 | -91.7387
-11 | -0.9433 | 0.01033 | -0.0412 | -91.3166
-10.5 | -0.8888 | 0.00987 | -0.0411 | -90.0507
-10 | -0.8337 | 0.00944 | -0.0411 | -88.3157
-9.5 | -0.7789 | 0.00889 | -0.041 | -87.6153
-9 | -0.7235 | 0.00843 | -0.0411 | -85.8244
-8.5 | -0.6675 | 0.00808 | -0.0412 | -82.6114
-8 | -0.611 | 0.00778 | -0.0414 | -78.5347
-7.5 | -0.5545 | 0.00743 | -0.0415 | -74.6299
-7 | -0.4978 | 0.00712 | -0.0417 | -69.9157
-6.5 | -0.4406 | 0.00689 | -0.042 | -63.9478
-6 | -0.3833 | 0.00669 | -0.0423 | -57.2945
-5.5 | -0.3259 | 0.00644 | -0.0426 | -50.6056
-5 | -0.2682 | 0.00626 | -0.043 | -42.8435
-4.5 | -0.2102 | 0.00614 | -0.0434 | -34.2345
-4 | -0.1524 | 0.00596 | -0.0438 | -25.5705
-3.5 | -0.0944 | 0.00582 | -0.0442 | -16.2199
-3 | -0.0362 | 0.00573 | -0.0446 | -6.3176
-2.5 | 0.0219 | 0.00562 | -0.0451 | 3.8968
-1.5 | 0.1383 | 0.00547 | -0.0461 | 25.2834
-1 | 0.1966 | 0.00538 | -0.0466 | 36.5428
-0.5 | 0.2547 | 0.00526 | -0.0472 | 48.4221
0.5 | 0.3706 | 0.00484 | -0.0484 | 76.5702
1 | 0.4276 | 0.00427 | -0.0491 | 100.1405
1.5 | 0.485 | 0.00401 | -0.0497 | 120.9476
2 | 0.543 | 0.004 | -0.0503 | 135.75
2.5 | 0.6007 | 0.00403 | -0.0508 | 149.0571
3 | 0.6581 | 0.0042 | -0.0514 | 156.6905
3.5 | 0.7153 | 0.00442 | -0.0519 | 161.8326
4 | 0.7722 | 0.00464 | -0.0524 | 166.4224
4.5 | 0.827 | 0.00516 | -0.0527 | 160.2713
5 | 0.8821 | 0.00558 | -0.053 | 158.0824
5.5 | 0.935 | 0.00622 | -0.0531 | 150.3215
6 | 0.987 | 0.00683 | -0.0529 | 144.5095
7 | 1.0897 | 0.008 | -0.0524 | 136.2125
7.5 | 1.1417 | 0.00857 | -0.0523 | 133.2205
8 | 1.1939 | 0.00907 | -0.0522 | 131.6318
8.5 | 1.2455 | 0.00957 | -0.0521 | 130.1463
9 | 1.2963 | 0.01008 | -0.0518 | 128.6012
9.5 | 1.3465 | 0.01058 | -0.0515 | 127.2684
10 | 1.3946 | 0.01118 | -0.0509 | 124.7406
10.5 | 1.4421 | 0.01175 | -0.0502 | 122.7319
11 | 1.4864 | 0.01244 | -0.0491 | 119.4855
11.5 | 1.529 | 0.01313 | -0.0478 | 116.4509
12 | 1.5664 | 0.01396 | -0.0456 | 112.2063
12.5 | 1.5898 | 0.01483 | -0.041 | 107.2016
13 | 1.6066 | 0.01605 | -0.0361 | 100.0997
13.5 | 1.6249 | 0.01764 | -0.0324 | 92.1145
14 | 1.6456 | 0.01938 | -0.0295 | 84.9123
14.5 | 1.6658 | 0.02136 | -0.027 | 77.9869
15 | 1.6829 | 0.02373 | -0.0248 | 70.9187
15.5 | 1.6976 | 0.02648 | -0.0228 | 64.1088
16 | 1.7073 | 0.02982 | -0.021 | 57.2535
16.5 | 1.716 | 0.03345 | -0.0197 | 51.3004
17 | 1.7256 | 0.03726 | -0.0188 | 46.3124
17.5 | 1.733 | 0.04153 | -0.0184 | 41.7289
18 | 1.7388 | 0.04623 | -0.0184 | 37.6119
18.5 | 1.7417 | 0.05151 | -0.0189 | 33.8129
19 | 1.7427 | 0.05729 | -0.0199 | 30.4189
19.5 | 1.7374 | 0.06416 | -0.0214 | 27.0792
20 | 1.7367 | 0.07067 | -0.0233 | 24.5748

## 99. Re 8M Mach 0.10 (1)
BIGFOIL.COM POLAR EXPORT
NACA63-512 a=0.2
NACA63-512 a=0.2 |  |  |  | Cl Max: | 1.329 | at alpha= | 11 | deg
JavaFoil+Calcfoil stall+Eppler ext transition |  |  |  | L/D Max: | 148.444 | at alpha= | 5.5 | deg
Re: | 8000000 |  |  | Cd Min: | 0.00504 | at alpha= | -0.5 | deg
Mach: | 0.1 |  |  | Cl=0 at alpha= | -2.6356 | deg
|  |  |  | @ Cl=0.1, Cd= | 0.006278
|  |  |  | @ Cl=0.4, Cd= | 0.005196
|  |  |  | @ Cl=0.6, Cd= | 0.0056473
alpha (deg) | Cl | Cd | Cm | Cl/Cd
-14 | -0.526 | 0.09834 | -0.016 | -5.348
-13.5 | -0.538 | 0.09093 | -0.017 | -5.913
-13 | -0.547 | 0.08537 | -0.017 | -6.409
-12.5 | -0.554 | 0.08183 | -0.017 | -6.766
-12 | -0.558 | 0.07684 | -0.017 | -7.256
-11.5 | -0.559 | 0.07097 | -0.018 | -7.873
-11 | -0.556 | 0.0663 | -0.019 | -8.383
-10.5 | -0.551 | 0.06075 | -0.02 | -9.063
-10 | -0.54 | 0.05726 | -0.02 | -9.427
-9.5 | -0.528 | 0.05106 | -0.022 | -10.345
-9 | -0.622 | 0.00839 | -0.036 | -74.097
-8.5 | -0.592 | 0.00801 | -0.037 | -73.928
-8 | -0.559 | 0.00771 | -0.037 | -72.465
-7.5 | -0.52 | 0.00749 | -0.037 | -69.419
-7 | -0.478 | 0.00723 | -0.038 | -66.073
-6.5 | -0.431 | 0.00696 | -0.038 | -61.976
-6 | -0.382 | 0.00682 | -0.038 | -56.038
-5.5 | -0.329 | 0.007 | -0.039 | -47.054
-5 | -0.275 | 0.00685 | -0.039 | -40.071
-4.5 | -0.218 | 0.00669 | -0.04 | -32.606
-4 | -0.161 | 0.00658 | -0.04 | -24.43
-3.5 | -0.102 | 0.00651 | -0.04 | -15.745
-3 | -0.043 | 0.0064 | -0.041 | -6.785
-2.5 | 0.016 | 0.00636 | -0.041 | 2.536
-2 | 0.076 | 0.00629 | -0.041 | 12.085
-1.5 | 0.136 | 0.00626 | -0.042 | 21.724
-1 | 0.196 | 0.0062 | -0.042 | 31.645
-0.5 | 0.256 | 0.00504 | -0.043 | 50.867
0 | 0.316 | 0.00507 | -0.043 | 62.314
0.5 | 0.376 | 0.00516 | -0.044 | 72.821
1 | 0.436 | 0.00525 | -0.044 | 83.012
1.5 | 0.495 | 0.00539 | -0.044 | 91.957
2 | 0.555 | 0.00551 | -0.045 | 100.735
2.5 | 0.614 | 0.00569 | -0.045 | 107.904
3 | 0.674 | 0.0059 | -0.046 | 114.095
3.5 | 0.733 | 0.00608 | -0.046 | 120.587
4 | 0.792 | 0.00627 | -0.047 | 126.407
4.5 | 0.85 | 0.00615 | -0.047 | 138.237
5 | 0.907 | 0.00626 | -0.048 | 144.937
5.5 | 0.963 | 0.00649 | -0.048 | 148.444
6 | 1.018 | 0.00699 | -0.048 | 145.743
6.5 | 1.07 | 0.00757 | -0.049 | 141.364
7 | 1.118 | 0.00985 | -0.049 | 113.458
7.5 | 1.163 | 0.01048 | -0.049 | 111.033
8 | 1.204 | 0.01101 | -0.05 | 109.433
8.5 | 1.241 | 0.01168 | -0.05 | 106.249
9 | 1.274 | 0.01239 | -0.05 | 102.886
9.5 | 1.3 | 0.01316 | -0.051 | 98.772
10 | 1.317 | 0.0139 | -0.051 | 94.729
10.5 | 1.327 | 0.01495 | -0.051 | 88.739
11 | 1.329 | 0.01608 | -0.052 | 82.618
11.5 | 1.324 | 0.01726 | -0.052 | 76.707
12 | 1.312 | 0.0184 | -0.052 | 71.288
12.5 | 1.291 | 0.02013 | -0.052 | 64.125
13 | 1.264 | 0.02201 | -0.053 | 57.421
13.5 | 1.232 | 0.02379 | -0.053 | 51.765
14 | 1.193 | 0.02589 | -0.053 | 46.086
14.5 | 1.148 | 0.02946 | -0.053 | 38.967
15 | 1.1 | 0.03263 | -0.053 | 33.719
15.5 | 1.049 | 0.03683 | -0.053 | 28.482
16 | 0.999 | 0.04032 | -0.053 | 24.768

## 100. Re 8M Mach 0.10 (2)
BIGFOIL.COM POLAR EXPORT
NACA63-512 a=0.2
NACA63-512 a=0.2 |  |  |  | Cl Max: | 1.7279 | at alpha= | 19 | deg
XFOIL ncrit=9 |  |  |  | L/D Max: | 166.781 | at alpha= | 4 | deg
Re: | 8000000 |  |  | Cd Min: | 0.07682 | at alpha= | 20 | deg
Mach: | 0.1 |  |  | Cl=0 at alpha= | -2.6889 | deg
|  |  |  | @ Cl=0.1, Cd= | 0.0055202
|  |  |  | @ Cl=0.4, Cd= | 0.0045809
|  |  |  | @ Cl=0.6, Cd= | 0.0040376
alpha (deg) | Cl | Cd | Cm | Cl/Cd
-18.5 | -1.4017 | 0.04209 | -0.066 | -33.3024
-18 | -1.4261 | 0.03493 | -0.0683 | -40.8274
-17.5 | -1.4589 | 0.02914 | -0.0661 | -50.0652
-16.5 | -1.4616 | 0.02378 | -0.0551 | -61.4634
-16 | -1.4349 | 0.02154 | -0.0523 | -66.6156
-15.5 | -1.399 | 0.0197 | -0.0503 | -71.0152
-15 | -1.3574 | 0.01817 | -0.0487 | -74.7056
-14.5 | -1.3122 | 0.01688 | -0.0474 | -77.737
-14 | -1.2642 | 0.01579 | -0.0464 | -80.0633
-13.5 | -1.2144 | 0.01483 | -0.0455 | -81.8881
-13 | -1.1632 | 0.01399 | -0.0448 | -83.1451
-12.5 | -1.1122 | 0.01298 | -0.0441 | -85.6857
-12 | -1.0602 | 0.01204 | -0.0435 | -88.0565
-11.5 | -1.0071 | 0.01123 | -0.043 | -89.6794
-11 | -0.9527 | 0.01059 | -0.0427 | -89.9622
-10.5 | -0.8975 | 0.01006 | -0.0424 | -89.2147
-10 | -0.8418 | 0.0096 | -0.0423 | -87.6875
-9.5 | -0.7859 | 0.00908 | -0.0421 | -86.5529
-9 | -0.73 | 0.00856 | -0.042 | -85.2804
-8.5 | -0.6734 | 0.00816 | -0.042 | -82.5245
-8 | -0.6163 | 0.00785 | -0.0421 | -78.5096
-7.5 | -0.5591 | 0.00752 | -0.0422 | -74.3484
-7 | -0.5018 | 0.00717 | -0.0423 | -69.9861
-6.5 | -0.4441 | 0.00692 | -0.0425 | -64.1763
-6 | -0.3861 | 0.00674 | -0.0428 | -57.2849
-5.5 | -0.3283 | 0.00646 | -0.043 | -50.8204
-5 | -0.2701 | 0.00628 | -0.0434 | -43.0096
-4.5 | -0.2117 | 0.00615 | -0.0437 | -34.4228
-4 | -0.1535 | 0.00597 | -0.0441 | -25.7119
-3.5 | -0.095 | 0.00583 | -0.0445 | -16.295
-3 | -0.0364 | 0.00573 | -0.0449 | -6.3525
-2.5 | 0.0221 | 0.00562 | -0.0454 | 3.9324
-2 | 0.0807 | 0.00554 | -0.0459 | 14.5668
-1.5 | 0.1393 | 0.00548 | -0.0464 | 25.4197
-1 | 0.1979 | 0.00539 | -0.0469 | 36.7161
-0.5 | 0.2564 | 0.00527 | -0.0474 | 48.6528
0 | 0.3148 | 0.00512 | -0.048 | 61.4844
0.5 | 0.3729 | 0.00485 | -0.0486 | 76.8866
1 | 0.4303 | 0.00428 | -0.0494 | 100.5374
1.5 | 0.4881 | 0.00402 | -0.05 | 121.4179
2 | 0.5465 | 0.00401 | -0.0506 | 136.2843
2.5 | 0.6046 | 0.00404 | -0.0511 | 149.6535
3 | 0.6624 | 0.00421 | -0.0517 | 157.3397
3.5 | 0.7199 | 0.00443 | -0.0522 | 162.5056
4 | 0.7772 | 0.00466 | -0.0527 | 166.7811
4.5 | 0.8324 | 0.00518 | -0.053 | 160.695
5 | 0.8879 | 0.0056 | -0.0533 | 158.5536
5.5 | 0.941 | 0.00626 | -0.0533 | 150.3195
6 | 0.9934 | 0.00687 | -0.0531 | 144.5997
6.5 | 1.0427 | 0.00745 | -0.0522 | 139.9597
7 | 1.0966 | 0.00806 | -0.0524 | 136.0546
7.5 | 1.1491 | 0.00863 | -0.0522 | 133.1518
8 | 1.2016 | 0.00914 | -0.0521 | 131.4661
8.5 | 1.2535 | 0.00965 | -0.0519 | 129.8964
9 | 1.3045 | 0.01018 | -0.0515 | 128.1434
9.5 | 1.3549 | 0.01069 | -0.0511 | 126.7446
10 | 1.403 | 0.01132 | -0.0503 | 123.9399
10.5 | 1.4505 | 0.0119 | -0.0495 | 121.8908
11 | 1.4942 | 0.01265 | -0.0481 | 118.1186
11.5 | 1.5362 | 0.01336 | -0.0465 | 114.985
12 | 1.5699 | 0.01427 | -0.0436 | 110.014
12.5 | 1.5871 | 0.01524 | -0.0379 | 104.1404
13 | 1.6044 | 0.01671 | -0.0335 | 96.0144
13.5 | 1.6254 | 0.01835 | -0.0302 | 88.5777
14 | 1.6442 | 0.02037 | -0.0272 | 80.7167
14.5 | 1.6635 | 0.02258 | -0.0248 | 73.6714
15 | 1.6793 | 0.02522 | -0.0226 | 66.586
15.5 | 1.6913 | 0.02835 | -0.0207 | 59.6578
16 | 1.7005 | 0.03193 | -0.0191 | 53.2571
16.5 | 1.7111 | 0.03561 | -0.018 | 48.0511
17 | 1.7189 | 0.03983 | -0.0174 | 43.1559
17.5 | 1.7237 | 0.04463 | -0.0172 | 38.622
18 | 1.7274 | 0.04983 | -0.0175 | 34.6659
18.5 | 1.7278 | 0.05569 | -0.0182 | 31.0253
19 | 1.7279 | 0.06186 | -0.0195 | 27.9324
19.5 | 1.7203 | 0.06932 | -0.0215 | 24.8168
20 | 1.7153 | 0.07682 | -0.0239 | 22.3288

## 101. Re 8M Mach 0.25 (1)
BIGFOIL.COM POLAR EXPORT
NACA63-512 a=0.2
NACA63-512 a=0.2 |  |  |  | Cl Max: | 1.309 | at alpha= | 10 | deg
JavaFoil+Calcfoil stall+Eppler ext transition |  |  |  | L/D Max: | 149.659 | at alpha= | 6 | deg
Re: | 8000000 |  |  | Cd Min: | 0.00507 | at alpha= | -0.5 | deg
Mach: | 0.25 |  |  | Cl=0 at alpha= | -2.6371 | deg
|  |  |  | @ Cl=0.1, Cd= | 0.0063058
|  |  |  | @ Cl=0.4, Cd= | 0.0052426
|  |  |  | @ Cl=0.6, Cd= | 0.0056731
alpha (deg) | Cl | Cd | Cm | Cl/Cd
-13 | -0.344 | 0.09348 | -0.017 | -3.679
-12.5 | -0.381 | 0.08675 | -0.017 | -4.396
-12 | -0.413 | 0.08191 | -0.017 | -5.048
-11.5 | -0.44 | 0.07638 | -0.017 | -5.763
-11 | -0.461 | 0.07149 | -0.017 | -6.445
-10.5 | -0.475 | 0.06662 | -0.018 | -7.129
-10 | -0.482 | 0.06245 | -0.018 | -7.724
-9.5 | -0.484 | 0.0561 | -0.02 | -8.631
-9 | -0.478 | 0.0528 | -0.021 | -9.049
-8.5 | -0.471 | 0.04447 | -0.024 | -10.589
-8 | -0.548 | 0.00798 | -0.038 | -68.725
-7.5 | -0.517 | 0.00763 | -0.038 | -67.708
-7 | -0.479 | 0.00748 | -0.039 | -64.066
-6.5 | -0.436 | 0.00711 | -0.039 | -61.315
-6 | -0.388 | 0.00689 | -0.039 | -56.279
-5.5 | -0.336 | 0.00715 | -0.04 | -46.993
-5 | -0.28 | 0.00695 | -0.04 | -40.353
-4.5 | -0.223 | 0.00676 | -0.041 | -33.054
-4 | -0.165 | 0.00666 | -0.041 | -24.732
-3.5 | -0.105 | 0.00657 | -0.041 | -16.006
-3 | -0.045 | 0.00644 | -0.042 | -6.922
-2.5 | 0.017 | 0.0064 | -0.042 | 2.588
-2 | 0.078 | 0.00632 | -0.043 | 12.341
-1.5 | 0.14 | 0.00628 | -0.043 | 22.24
-1 | 0.202 | 0.00624 | -0.043 | 32.304
-0.5 | 0.263 | 0.00507 | -0.044 | 51.937
0 | 0.325 | 0.00513 | -0.044 | 63.339
0.5 | 0.386 | 0.00522 | -0.045 | 73.996
1 | 0.448 | 0.00532 | -0.045 | 84.172
1.5 | 0.509 | 0.00543 | -0.046 | 93.748
2 | 0.57 | 0.00556 | -0.046 | 102.479
2.5 | 0.631 | 0.00579 | -0.047 | 109.051
3 | 0.692 | 0.00602 | -0.047 | 115.009
3.5 | 0.753 | 0.00624 | -0.048 | 120.577
4 | 0.813 | 0.0061 | -0.048 | 133.462
4.5 | 0.873 | 0.00626 | -0.048 | 139.386
5 | 0.931 | 0.00648 | -0.049 | 143.807
5.5 | 0.989 | 0.00668 | -0.049 | 147.994
6 | 1.044 | 0.00698 | -0.05 | 149.659
6.5 | 1.096 | 0.00889 | -0.05 | 123.179
7 | 1.141 | 0.01037 | -0.05 | 110.043
7.5 | 1.185 | 0.01107 | -0.051 | 107.092
8 | 1.224 | 0.01171 | -0.051 | 104.566
8.5 | 1.258 | 0.01247 | -0.051 | 100.897
9 | 1.286 | 0.01333 | -0.052 | 96.513
9.5 | 1.304 | 0.01421 | -0.052 | 91.779
10 | 1.309 | 0.01527 | -0.052 | 85.761
10.5 | 1.304 | 0.01649 | -0.052 | 79.074
11 | 1.287 | 0.01795 | -0.053 | 71.673
11.5 | 1.257 | 0.01955 | -0.053 | 64.285
12 | 1.214 | 0.02147 | -0.053 | 56.549
12.5 | 1.159 | 0.02384 | -0.053 | 48.621
13 | 1.092 | 0.0266 | -0.053 | 41.048
13.5 | 1.013 | 0.03027 | -0.053 | 33.459
14 | 0.923 | 0.03555 | -0.053 | 25.956
14.5 | 0.826 | 0.04179 | -0.052 | 19.757
15 | 0.692 | 0.07195 | -0.047 | 9.615

## 102. Re 8M Mach 0.25 (2)
BIGFOIL.COM POLAR EXPORT
NACA63-512 a=0.2
NACA63-512 a=0.2 |  |  |  | Cl Max: | 1.666 | at alpha= | 16 | deg
XFOIL ncrit=9 |  |  |  | L/D Max: | 170.211 | at alpha= | 4 | deg
Re: | 8000000 |  |  | Cd Min: | 0.19762 | at alpha= | -17 | deg
Mach: | 0.25 |  |  | Cl=0 at alpha= | -2.6908 | deg
|  |  |  | @ Cl=0.1, Cd= | 0.0055541
|  |  |  | @ Cl=0.4, Cd= | 0.0046404
|  |  |  | @ Cl=0.6, Cd= | 0.004067
alpha (deg) | Cl | Cd | Cm | Cl/Cd
-17 | -0.592 | 0.19762 | 0.0329 | -2.9956
-16.5 | -0.5777 | 0.18929 | 0.0286 | -3.0519
-16 | -0.5831 | 0.17307 | 0.0215 | -3.3692
-15.5 | -0.5686 | 0.16518 | 0.0169 | -3.4423
-15 | -0.599 | 0.14409 | 0.0062 | -4.1571
-14.5 | -0.6255 | 0.12691 | -0.0038 | -4.9287
-14 | -0.6719 | 0.10721 | -0.0163 | -6.2671
-13.5 | -0.9464 | 0.04857 | -0.065 | -19.4853
-12 | -1.0991 | 0.01819 | -0.0569 | -60.4233
-11.5 | -1.0529 | 0.01552 | -0.0547 | -67.8415
-11 | -0.9993 | 0.01379 | -0.0529 | -72.4656
-10.5 | -0.9451 | 0.01204 | -0.0512 | -78.4967
-10 | -0.8867 | 0.01099 | -0.0499 | -80.6824
-9.5 | -0.8271 | 0.01018 | -0.0489 | -81.2475
-9 | -0.7668 | 0.00953 | -0.048 | -80.4617
-8.5 | -0.7067 | 0.00888 | -0.0473 | -79.5833
-8 | -0.6463 | 0.00832 | -0.0466 | -77.6803
-7.5 | -0.5854 | 0.00791 | -0.0462 | -74.0076
-7 | -0.5245 | 0.00756 | -0.0459 | -69.3783
-6.5 | -0.4639 | 0.00715 | -0.0456 | -64.8811
-6 | -0.4029 | 0.00689 | -0.0456 | -58.4761
-5.5 | -0.342 | 0.00665 | -0.0455 | -51.4286
-5 | -0.2812 | 0.00639 | -0.0456 | -44.0063
-4.5 | -0.2201 | 0.00622 | -0.0458 | -35.3859
-4 | -0.1593 | 0.00605 | -0.046 | -26.3306
-3.5 | -0.0985 | 0.00589 | -0.0463 | -16.7233
-3 | -0.0376 | 0.00578 | -0.0466 | -6.5052
-2.5 | 0.0232 | 0.00567 | -0.047 | 4.0917
-2 | 0.0839 | 0.00557 | -0.0474 | 15.0628
-1.5 | 0.1446 | 0.00551 | -0.0479 | 26.2432
-1 | 0.2052 | 0.00543 | -0.0484 | 37.7901
-0.5 | 0.2658 | 0.00531 | -0.0489 | 50.0565
0 | 0.3262 | 0.00516 | -0.0495 | 63.2171
1 | 0.4455 | 0.00432 | -0.0509 | 103.125
1.5 | 0.5054 | 0.00405 | -0.0515 | 124.7901
2 | 0.5658 | 0.00405 | -0.0521 | 139.7037
2.5 | 0.626 | 0.00408 | -0.0527 | 153.4314
3 | 0.6859 | 0.00425 | -0.0532 | 161.3882
3.5 | 0.7456 | 0.00449 | -0.0537 | 166.0579
4 | 0.8051 | 0.00473 | -0.0541 | 170.2114
4.5 | 0.8623 | 0.00526 | -0.0543 | 163.9354
5 | 0.9199 | 0.0057 | -0.0545 | 161.386
5.5 | 0.9743 | 0.00646 | -0.0542 | 150.8204
6 | 1.0281 | 0.00716 | -0.0537 | 143.5894
6.5 | 1.0788 | 0.00777 | -0.0525 | 138.8417
7 | 1.1343 | 0.00845 | -0.0523 | 134.2367
7.5 | 1.1889 | 0.00903 | -0.0519 | 131.6611
8 | 1.2429 | 0.00961 | -0.0512 | 129.334
8.5 | 1.2966 | 0.01015 | -0.0505 | 127.7438
9 | 1.3489 | 0.01075 | -0.0496 | 125.4791
9.5 | 1.3988 | 0.01143 | -0.0482 | 122.3797
10 | 1.4474 | 0.0121 | -0.0466 | 119.6198
10.5 | 1.4906 | 0.01295 | -0.0442 | 115.1042
11 | 1.5256 | 0.01383 | -0.0404 | 110.3109
11.5 | 1.5415 | 0.01504 | -0.0341 | 102.4934
12 | 1.5618 | 0.01668 | -0.0295 | 93.6331
12.5 | 1.5837 | 0.01861 | -0.0259 | 85.0994
13 | 1.6043 | 0.0209 | -0.0227 | 76.7608
13.5 | 1.6208 | 0.02371 | -0.0198 | 68.3593
14 | 1.6306 | 0.02727 | -0.0171 | 59.7946
14.5 | 1.6449 | 0.03074 | -0.0152 | 53.5101
15 | 1.6551 | 0.03475 | -0.0136 | 47.6288
15.5 | 1.6623 | 0.03938 | -0.0125 | 42.2118
16 | 1.666 | 0.04469 | -0.0121 | 37.279
16.5 | 1.6654 | 0.05078 | -0.0122 | 32.7964
17 | 1.6598 | 0.05781 | -0.0131 | 28.7113
17.5 | 1.6532 | 0.06539 | -0.0147 | 25.2822
18 | 1.643 | 0.07381 | -0.0171 | 22.2599
18.5 | 1.6298 | 0.08312 | -0.0204 | 19.6078
19 | 1.6179 | 0.09265 | -0.0243 | 17.4625
19.5 | 1.5951 | 0.10421 | -0.0297 | 15.3066
20 | 1.5747 | 0.11588 | -0.0357 | 13.5891

## 103. Re 8M Mach 0.50 (1)
BIGFOIL.COM POLAR EXPORT
NACA63-512 a=0.2
NACA63-512 a=0.2 |  |  |  | Cl Max: | 1.26 | at alpha= | 8 | deg
JavaFoil+Calcfoil stall+Eppler ext transition |  |  |  | L/D Max: | 145.48 | at alpha= | 4.5 | deg
Re: | 8000000 |  |  | Cd Min: | 0.00531 | at alpha= | 0 | deg
Mach: | 0.5 |  |  | Cl=0 at alpha= | -2.6343 | deg
|  |  |  | @ Cl=0.1, Cd= | 0.0065006
|  |  |  | @ Cl=0.4, Cd= | 0.0053797
|  |  |  | @ Cl=0.6, Cd= | 0.0058581
alpha (deg) | Cl | Cd | Cm | Cl/Cd
-20 | -0.962 | 0.15275 | -0.02 | -6.3
-19.5 | -0.938 | 0.14736 | -0.021 | -6.365
-19 | -0.909 | 0.14305 | -0.021 | -6.356
-18.5 | -0.88 | 0.13912 | -0.021 | -6.327
-18 | -0.851 | 0.13429 | -0.02 | -6.339
-17.5 | -0.824 | 0.12869 | -0.02 | -6.403
-17 | -0.797 | 0.12317 | -0.02 | -6.469
-16.5 | -0.77 | 0.12209 | -0.021 | -6.308
-16 | -0.742 | 0.11505 | -0.021 | -6.449
-15.5 | -0.714 | 0.10991 | -0.02 | -6.493
-15 | -0.686 | 0.1021 | -0.021 | -6.723
-14.5 | -0.66 | 0.09423 | -0.021 | -7.001
-14 | -0.633 | 0.08883 | -0.022 | -7.123
-13.5 | -0.602 | 0.0987 | -0.02 | -6.104
-13 | -0.575 | 0.09242 | -0.02 | -6.217
-12.5 | -0.547 | 0.08212 | -0.021 | -6.666
-12 | -0.521 | 0.07545 | -0.022 | -6.9
-11.5 | -0.494 | 0.0703 | -0.022 | -7.02
-11 | -0.467 | 0.06457 | -0.023 | -7.234
-10.5 | -0.448 | 0.05196 | -0.028 | -8.625
-10 | -0.408 | 0.069 | -0.02 | -5.907
-9.5 | -0.38 | 0.0616 | -0.021 | -6.173
-9 | -0.353 | 0.05566 | -0.022 | -6.345
-8.5 | -0.326 | 0.05135 | -0.022 | -6.344
-8 | -0.3 | 0.04653 | -0.025 | -6.438
-7.5 | -0.269 | 0.05068 | -0.02 | -5.309
-7 | -0.241 | 0.04794 | -0.02 | -5.029
-6.5 | -0.213 | 0.04755 | -0.019 | -4.481
-6 | -0.282 | 0.04104 | -0.021 | -6.872
-5.5 | -0.34 | 0.0073 | -0.045 | -46.619
-5 | -0.296 | 0.00756 | -0.045 | -39.19
-4.5 | -0.241 | 0.00725 | -0.045 | -33.307
-4 | -0.18 | 0.00701 | -0.046 | -25.729
-3.5 | -0.116 | 0.00685 | -0.046 | -16.952
-3 | -0.049 | 0.00668 | -0.047 | -7.4
-2.5 | 0.018 | 0.0066 | -0.047 | 2.794
-2 | 0.087 | 0.00651 | -0.048 | 13.362
-1.5 | 0.156 | 0.00646 | -0.048 | 24.147
-1 | 0.225 | 0.00643 | -0.049 | 34.992
-0.5 | 0.294 | 0.00641 | -0.049 | 45.871
0 | 0.363 | 0.00531 | -0.05 | 68.362
0.5 | 0.432 | 0.00544 | -0.05 | 79.327
1 | 0.5 | 0.00556 | -0.051 | 89.95
1.5 | 0.568 | 0.00577 | -0.051 | 98.495
2 | 0.637 | 0.00596 | -0.052 | 106.901
2.5 | 0.705 | 0.00628 | -0.052 | 112.13
3 | 0.773 | 0.0066 | -0.053 | 117.098
3.5 | 0.839 | 0.00653 | -0.053 | 128.541
4 | 0.906 | 0.00678 | -0.054 | 133.687
4.5 | 0.972 | 0.00668 | -0.054 | 145.48
5 | 1.035 | 0.00767 | -0.055 | 134.941
5.5 | 1.094 | 0.00827 | -0.055 | 132.153
6 | 1.142 | 0.00998 | -0.055 | 114.476
6.5 | 1.185 | 0.01235 | -0.055 | 95.927
7 | 1.226 | 0.01348 | -0.055 | 90.948
7.5 | 1.255 | 0.01468 | -0.056 | 85.526
8 | 1.26 | 0.01606 | -0.056 | 78.439
8.5 | 1.222 | 0.01787 | -0.056 | 68.354
9 | 1.04 | 0.02082 | -0.056 | 49.936
9.5 | 0.772 | 0.02413 | -0.056 | 32.002
10 | 0.802 | 0.02513 | -0.056 | 31.909
10.5 | 0.833 | 0.02505 | -0.057 | 33.275
11 | 0.858 | 0.02859 | -0.057 | 30.006
11.5 | 0.865 | 0.03808 | -0.055 | 22.724
12 | 0.913 | 0.0321 | -0.058 | 28.447
12.5 | 0.931 | 0.03857 | -0.057 | 24.137
13 | 0.929 | 0.05411 | -0.054 | 17.176

## 104. Re 8M Mach 0.50 (2)
BIGFOIL.COM POLAR EXPORT
NACA63-512 a=0.2
NACA63-512 a=0.2 |  |  |  | Cl Max: | 1.4745 | at alpha= | 9.5 | deg
XFOIL ncrit=9 |  |  |  | L/D Max: | 181.068 | at alpha= | 4 | deg
Re: | 8000000 |  |  | Cd Min: | 0.01817 | at alpha= | 9.5 | deg
Mach: | 0.5 |  |  | Cl=0 at alpha= | -99 | deg
|  |  |  | @ Cl=0.1, Cd= | 0.00536
|  |  |  | @ Cl=0.4, Cd= | 0.0052934
|  |  |  | @ Cl=0.6, Cd= | 0.0042669
alpha (deg) | Cl | Cd | Cm | Cl/Cd
0 | 0.3781 | 0.00536 | -0.0563 | 70.541
0.5 | 0.4472 | 0.00515 | -0.0569 | 86.835
1 | 0.515 | 0.00449 | -0.0577 | 114.6993
1.5 | 0.584 | 0.00426 | -0.0583 | 137.0892
2 | 0.6539 | 0.00429 | -0.0589 | 152.4242
2.5 | 0.7239 | 0.00435 | -0.0594 | 166.4138
3 | 0.794 | 0.00451 | -0.0598 | 176.0532
3.5 | 0.8633 | 0.00482 | -0.06 | 179.1079
4 | 0.9325 | 0.00515 | -0.06 | 181.068
4.5 | 1 | 0.00566 | -0.0597 | 176.6784
5 | 1.0661 | 0.00629 | -0.0589 | 169.4913
5.5 | 1.1236 | 0.00748 | -0.057 | 150.2139
6 | 1.1805 | 0.00848 | -0.0545 | 139.2099
6.5 | 1.2307 | 0.00947 | -0.0506 | 129.9578
7 | 1.2904 | 0.01034 | -0.0481 | 124.7969
7.5 | 1.3444 | 0.01121 | -0.0444 | 119.9286
8 | 1.381 | 0.01219 | -0.0379 | 113.2896
8.5 | 1.4104 | 0.01372 | -0.0314 | 102.7988
9 | 1.443 | 0.01571 | -0.0263 | 91.8523
9.5 | 1.4745 | 0.01817 | -0.0216 | 81.1502

## 105. Re 10M Mach 0.00 (1)
BIGFOIL.COM POLAR EXPORT
NACA63-512 a=0.2
NACA63-512 a=0.2 |  |  |  | Cl Max: | 1.337 | at alpha= | 11 | deg
JavaFoil+Calcfoil stall+Eppler ext transition |  |  |  | L/D Max: | 145.195 | at alpha= | 5 | deg
Re: | 10000000 |  |  | Cd Min: | 0.00506 | at alpha= | 0 | deg
Mach: | 0 |  |  | Cl=0 at alpha= | -2.6356 | deg
|  |  |  | @ Cl=0.1, Cd= | 0.0061278
|  |  |  | @ Cl=0.4, Cd= | 0.0051933
|  |  |  | @ Cl=0.6, Cd= | 0.0057064
alpha (deg) | Cl | Cd | Cm | Cl/Cd
-14.5 | -0.545 | 0.09989 | -0.017 | -5.456
-14 | -0.555 | 0.09357 | -0.017 | -5.935
-13.5 | -0.563 | 0.08971 | -0.017 | -6.28
-13 | -0.57 | 0.08301 | -0.018 | -6.867
-12.5 | -0.573 | 0.07905 | -0.018 | -7.253
-12 | -0.574 | 0.07437 | -0.018 | -7.721
-11.5 | -0.573 | 0.06916 | -0.019 | -8.284
-11 | -0.568 | 0.06424 | -0.019 | -8.843
-10.5 | -0.562 | 0.05791 | -0.021 | -9.702
-10 | -0.549 | 0.05422 | -0.022 | -10.128
-9.5 | -0.631 | 0.01037 | -0.035 | -60.855
-9 | -0.625 | 0.00803 | -0.036 | -77.874
-8.5 | -0.594 | 0.00773 | -0.036 | -76.889
-8 | -0.559 | 0.00579 | -0.037 | -96.597
-7.5 | -0.52 | 0.00723 | -0.037 | -71.888
-7 | -0.477 | 0.00701 | -0.037 | -68.072
-6.5 | -0.43 | 0.00674 | -0.038 | -63.877
-6 | -0.381 | 0.00655 | -0.038 | -58.125
-5.5 | -0.328 | 0.0068 | -0.039 | -48.246
-5 | -0.273 | 0.00666 | -0.039 | -41.084
-4.5 | -0.217 | 0.00654 | -0.039 | -33.246
-4 | -0.16 | 0.00641 | -0.04 | -24.988
-3.5 | -0.102 | 0.00632 | -0.04 | -16.126
-3 | -0.043 | 0.00626 | -0.04 | -6.902
-2.5 | 0.016 | 0.00621 | -0.041 | 2.584
-2 | 0.076 | 0.00614 | -0.041 | 12.309
-1.5 | 0.135 | 0.00611 | -0.042 | 22.167
-1 | 0.195 | 0.00607 | -0.042 | 32.147
-0.5 | 0.255 | 0.00566 | -0.043 | 45.017
0 | 0.315 | 0.00506 | -0.043 | 62.174
0.5 | 0.374 | 0.00515 | -0.043 | 72.678
1 | 0.434 | 0.00525 | -0.044 | 82.636
1.5 | 0.493 | 0.0054 | -0.044 | 91.349
2 | 0.552 | 0.00556 | -0.045 | 99.401
2.5 | 0.611 | 0.00574 | -0.045 | 106.564
3 | 0.67 | 0.00589 | -0.046 | 113.836
3.5 | 0.729 | 0.00602 | -0.046 | 121.046
4 | 0.788 | 0.00616 | -0.046 | 127.949
4.5 | 0.846 | 0.00605 | -0.047 | 139.839
5 | 0.903 | 0.00622 | -0.047 | 145.195
5.5 | 0.959 | 0.00664 | -0.048 | 144.359
6 | 1.013 | 0.00729 | -0.048 | 138.917
6.5 | 1.066 | 0.00754 | -0.049 | 141.278
7 | 1.115 | 0.00948 | -0.049 | 117.62
7.5 | 1.161 | 0.01003 | -0.049 | 115.747
8 | 1.203 | 0.01055 | -0.05 | 114.063
8.5 | 1.241 | 0.01115 | -0.05 | 111.235
9 | 1.274 | 0.01175 | -0.05 | 108.432
9.5 | 1.301 | 0.01244 | -0.051 | 104.606
10 | 1.32 | 0.0132 | -0.051 | 99.957
10.5 | 1.331 | 0.01408 | -0.051 | 94.58
11 | 1.337 | 0.01502 | -0.052 | 89.001
11.5 | 1.334 | 0.01621 | -0.052 | 82.325
12 | 1.325 | 0.01743 | -0.052 | 76.04
12.5 | 1.309 | 0.01878 | -0.052 | 69.719
13 | 1.288 | 0.01991 | -0.053 | 64.707
13.5 | 1.26 | 0.02176 | -0.053 | 57.927
14 | 1.227 | 0.02373 | -0.053 | 51.703
14.5 | 1.187 | 0.02683 | -0.053 | 44.262
15 | 1.146 | 0.02948 | -0.053 | 38.883
15.5 | 1.105 | 0.03139 | -0.053 | 35.199
16 | 1.059 | 0.03466 | -0.053 | 30.546

## 106. Re 10M Mach 0.00 (2)
BIGFOIL.COM POLAR EXPORT
NACA63-512 a=0.2
NACA63-512 a=0.2 |  |  |  | Cl Max: | 1.7692 | at alpha= | 19 | deg
XFOIL ncrit=9 |  |  |  | L/D Max: | 166.466 | at alpha= | 4 | deg
Re: | 10000000 |  |  | Cd Min: | 0.06672 | at alpha= | 20 | deg
Mach: | 0 |  |  | Cl=0 at alpha= | -2.6847 | deg
|  |  |  | @ Cl=0.1, Cd= | 0.0053491
|  |  |  | @ Cl=0.4, Cd= | 0.004596
|  |  |  | @ Cl=0.6, Cd= | 0.0040293
alpha (deg) | Cl | Cd | Cm | Cl/Cd
-20 | -1.4755 | 0.04704 | -0.0609 | -31.3669
-19.5 | -1.497 | 0.03905 | -0.0651 | -38.3355
-19 | -1.5257 | 0.03214 | -0.0661 | -47.4704
-18.5 | -1.5476 | 0.02749 | -0.0631 | -56.2968
-18 | -1.5534 | 0.02522 | -0.0573 | -61.594
-17.5 | -1.5418 | 0.02289 | -0.053 | -67.3569
-17 | -1.5187 | 0.021 | -0.0497 | -72.319
-16.5 | -1.4829 | 0.01956 | -0.0478 | -75.8129
-16 | -1.4448 | 0.018 | -0.0462 | -80.2667
-15.5 | -1.4022 | 0.01672 | -0.045 | -83.8636
-15 | -1.3565 | 0.01567 | -0.0441 | -86.5667
-14.5 | -1.3085 | 0.01476 | -0.0433 | -88.6518
-14 | -1.2591 | 0.01396 | -0.0428 | -90.1934
-12.5 | -1.1052 | 0.01183 | -0.0415 | -93.4235
-12 | -1.0531 | 0.01108 | -0.0412 | -95.0451
-11.5 | -1.0002 | 0.01038 | -0.041 | -96.3584
-11 | -0.9463 | 0.00983 | -0.0408 | -96.2665
-9.5 | -0.7807 | 0.00858 | -0.0408 | -90.9907
-9 | -0.7252 | 0.00812 | -0.0409 | -89.3103
-8.5 | -0.6692 | 0.00773 | -0.041 | -86.5718
-8 | -0.6127 | 0.00744 | -0.0412 | -82.3522
-7.5 | -0.5557 | 0.00718 | -0.0414 | -77.3955
-7 | -0.499 | 0.00686 | -0.0416 | -72.7405
-6.5 | -0.4418 | 0.00662 | -0.0419 | -66.7372
-6 | -0.3842 | 0.00644 | -0.0422 | -59.6584
-5.5 | -0.3267 | 0.00621 | -0.0425 | -52.6087
-5 | -0.269 | 0.00603 | -0.0429 | -44.6103
-4.5 | -0.211 | 0.00591 | -0.0433 | -35.7022
-4 | -0.153 | 0.00577 | -0.0437 | -26.5165
-3.5 | -0.0949 | 0.00562 | -0.0441 | -16.8861
-3 | -0.0367 | 0.00553 | -0.0446 | -6.6365
-2.5 | 0.0215 | 0.00546 | -0.0451 | 3.9377
-2 | 0.0797 | 0.00537 | -0.0456 | 14.8417
-1.5 | 0.1381 | 0.00531 | -0.0461 | 26.0075
-1 | 0.1964 | 0.00523 | -0.0466 | 37.5526
-0.5 | 0.2546 | 0.00514 | -0.0472 | 49.5331
0 | 0.3128 | 0.00502 | -0.0477 | 62.3108
0.5 | 0.3708 | 0.00483 | -0.0483 | 76.7702
1 | 0.4282 | 0.00437 | -0.0491 | 97.9863
1.5 | 0.4855 | 0.00401 | -0.0497 | 121.0723
2 | 0.5434 | 0.00399 | -0.0503 | 136.1905
2.5 | 0.601 | 0.00403 | -0.0509 | 149.1315
3 | 0.6583 | 0.00419 | -0.0515 | 157.1122
3.5 | 0.7155 | 0.0044 | -0.052 | 162.6136
4 | 0.7724 | 0.00464 | -0.0525 | 166.4655
4.5 | 0.8271 | 0.0052 | -0.0528 | 159.0577
5 | 0.8821 | 0.00565 | -0.0531 | 156.1239
5.5 | 0.9354 | 0.00629 | -0.0532 | 148.7122
6 | 0.9883 | 0.00687 | -0.0532 | 143.8574
6.5 | 1.0408 | 0.00737 | -0.0531 | 141.2212
7 | 1.0895 | 0.00784 | -0.0522 | 138.9668
7.5 | 1.1446 | 0.00826 | -0.0527 | 138.5714
8 | 1.1969 | 0.00876 | -0.0526 | 136.6324
8.5 | 1.2493 | 0.0092 | -0.0526 | 135.7935
9 | 1.3005 | 0.0097 | -0.0524 | 134.0722
9.5 | 1.3511 | 0.01018 | -0.0522 | 132.721
10 | 1.4002 | 0.01073 | -0.0517 | 130.4939
10.5 | 1.4483 | 0.01129 | -0.0511 | 128.2817
11 | 1.4939 | 0.01194 | -0.0502 | 125.1173
11.5 | 1.5376 | 0.01261 | -0.049 | 121.935
12 | 1.5772 | 0.01339 | -0.0472 | 117.7894
12.5 | 1.6107 | 0.01423 | -0.0444 | 113.1904
13 | 1.6235 | 0.0153 | -0.0382 | 106.1111
13.5 | 1.6444 | 0.01657 | -0.0344 | 99.2396
14 | 1.6621 | 0.01832 | -0.0309 | 90.726
14.5 | 1.6824 | 0.02017 | -0.0282 | 83.411
15 | 1.6998 | 0.0224 | -0.0257 | 75.8839
15.5 | 1.7158 | 0.02493 | -0.0236 | 68.8247
16 | 1.7298 | 0.0278 | -0.0218 | 62.223
16.5 | 1.743 | 0.03092 | -0.0204 | 56.3713
17 | 1.7528 | 0.0345 | -0.0193 | 50.8058
17.5 | 1.7571 | 0.03887 | -0.0185 | 45.2045
18 | 1.766 | 0.04309 | -0.0183 | 40.984
18.5 | 1.7682 | 0.04826 | -0.0184 | 36.639
19 | 1.7692 | 0.05387 | -0.0191 | 32.842
19.5 | 1.7616 | 0.0608 | -0.0205 | 28.9737
20 | 1.7643 | 0.06672 | -0.022 | 26.4433

## 107. Re 10M Mach 0.10 (1)
BIGFOIL.COM POLAR EXPORT
NACA63-512 a=0.2
NACA63-512 a=0.2 |  |  |  | Cl Max: | 1.332 | at alpha= | 11 | deg
JavaFoil+Calcfoil stall+Eppler ext transition |  |  |  | L/D Max: | 144.854 | at alpha= | 5.5 | deg
Re: | 10000000 |  |  | Cd Min: | 0.00509 | at alpha= | 0 | deg
Mach: | 0.1 |  |  | Cl=0 at alpha= | -2.6356 | deg
|  |  |  | @ Cl=0.1, Cd= | 0.006146
|  |  |  | @ Cl=0.4, Cd= | 0.005198
|  |  |  | @ Cl=0.6, Cd= | 0.0057102
alpha (deg) | Cl | Cd | Cm | Cl/Cd
-14 | -0.526 | 0.0966 | -0.016 | -5.447
-13.5 | -0.538 | 0.09002 | -0.017 | -5.977
-13 | -0.548 | 0.08486 | -0.017 | -6.452
-12.5 | -0.554 | 0.08118 | -0.017 | -6.822
-12 | -0.558 | 0.07572 | -0.018 | -7.371
-11.5 | -0.559 | 0.07003 | -0.018 | -7.982
-11 | -0.557 | 0.06543 | -0.019 | -8.508
-10.5 | -0.552 | 0.05958 | -0.02 | -9.261
-10 | -0.541 | 0.05601 | -0.021 | -9.659
-9.5 | -0.533 | 0.0472 | -0.024 | -11.302
-9 | -0.622 | 0.00813 | -0.036 | -76.496
-8.5 | -0.593 | 0.00779 | -0.037 | -76.061
-8 | -0.559 | 0.00579 | -0.037 | -96.402
-7.5 | -0.52 | 0.00729 | -0.037 | -71.318
-7 | -0.478 | 0.00703 | -0.038 | -67.925
-6.5 | -0.431 | 0.00676 | -0.038 | -63.838
-6 | -0.382 | 0.00657 | -0.038 | -58.157
-5.5 | -0.329 | 0.00682 | -0.039 | -48.321
-5 | -0.275 | 0.00669 | -0.039 | -41.052
-4.5 | -0.218 | 0.00655 | -0.04 | -33.33
-4 | -0.161 | 0.00643 | -0.04 | -25.028
-3.5 | -0.102 | 0.00635 | -0.04 | -16.135
-3 | -0.043 | 0.00627 | -0.041 | -6.928
-2.5 | 0.016 | 0.00621 | -0.041 | 2.595
-2 | 0.076 | 0.00615 | -0.041 | 12.353
-1.5 | 0.136 | 0.00614 | -0.042 | 22.158
-1 | 0.196 | 0.0061 | -0.042 | 32.171
-0.5 | 0.256 | 0.00567 | -0.043 | 45.223
0 | 0.316 | 0.00509 | -0.043 | 62.119
0.5 | 0.376 | 0.00515 | -0.044 | 73.081
1 | 0.436 | 0.00527 | -0.044 | 82.61
1.5 | 0.495 | 0.00541 | -0.044 | 91.554
2 | 0.555 | 0.00555 | -0.045 | 99.972
2.5 | 0.614 | 0.00576 | -0.045 | 106.747
3 | 0.674 | 0.00588 | -0.046 | 114.505
3.5 | 0.733 | 0.00602 | -0.046 | 121.755
4 | 0.792 | 0.0062 | -0.047 | 127.805
4.5 | 0.85 | 0.00611 | -0.047 | 139.175
5 | 0.907 | 0.00629 | -0.048 | 144.096
5.5 | 0.963 | 0.00665 | -0.048 | 144.854
6 | 1.018 | 0.00732 | -0.048 | 139.051
6.5 | 1.071 | 0.0076 | -0.049 | 140.843
7 | 1.119 | 0.00958 | -0.049 | 116.85
7.5 | 1.166 | 0.01013 | -0.05 | 115.062
8 | 1.207 | 0.01064 | -0.05 | 113.418
8.5 | 1.244 | 0.01127 | -0.05 | 110.368
9 | 1.277 | 0.01194 | -0.051 | 106.932
9.5 | 1.302 | 0.01266 | -0.051 | 102.867
10 | 1.32 | 0.01339 | -0.051 | 98.543
10.5 | 1.329 | 0.01431 | -0.051 | 92.908
11 | 1.332 | 0.01537 | -0.052 | 86.639
11.5 | 1.327 | 0.01653 | -0.052 | 80.263
12 | 1.315 | 0.01761 | -0.052 | 74.64
12.5 | 1.294 | 0.01922 | -0.052 | 67.312
13 | 1.267 | 0.02099 | -0.053 | 60.356
13.5 | 1.235 | 0.0226 | -0.053 | 54.626
14 | 1.197 | 0.02458 | -0.053 | 48.674
14.5 | 1.151 | 0.02788 | -0.053 | 41.286
15 | 1.104 | 0.03083 | -0.053 | 35.812
15.5 | 1.053 | 0.03464 | -0.053 | 30.398
16 | 1.003 | 0.03781 | -0.053 | 26.521

## 108. Re 10M Mach 0.10 (2)
BIGFOIL.COM POLAR EXPORT
NACA63-512 a=0.2
NACA63-512 a=0.2 |  |  |  | Cl Max: | 1.7546 | at alpha= | 18.5 | deg
XFOIL ncrit=9 |  |  |  | L/D Max: | 167.183 | at alpha= | 4 | deg
Re: | 10000000 |  |  | Cd Min: | 0.07282 | at alpha= | 20 | deg
Mach: | 0.1 |  |  | Cl=0 at alpha= | -2.6852 | deg
|  |  |  | @ Cl=0.1, Cd= | 0.0053599
|  |  |  | @ Cl=0.4, Cd= | 0.0046167
|  |  |  | @ Cl=0.6, Cd= | 0.0040358
alpha (deg) | Cl | Cd | Cm | Cl/Cd
-19 | -1.3707 | 0.05222 | -0.0593 | -26.2486
-18.5 | -1.4464 | 0.03736 | -0.0686 | -38.7152
-17.5 | -1.4895 | 0.02745 | -0.0643 | -54.2623
-17 | -1.5006 | 0.02474 | -0.0571 | -60.6548
-16.5 | -1.4769 | 0.02266 | -0.0539 | -65.1765
-16 | -1.4467 | 0.02046 | -0.0514 | -70.7087
-15.5 | -1.4094 | 0.01861 | -0.0494 | -75.7335
-15 | -1.367 | 0.01707 | -0.0479 | -80.082
-14.5 | -1.3212 | 0.01576 | -0.0467 | -83.8325
-13.5 | -1.2216 | 0.01383 | -0.0449 | -88.3297
-13 | -1.1695 | 0.01306 | -0.0443 | -89.5482
-12.5 | -1.1166 | 0.01233 | -0.0437 | -90.5596
-12 | -1.0634 | 0.01158 | -0.0432 | -91.8307
-11.5 | -1.01 | 0.01078 | -0.0427 | -93.692
-11 | -0.9557 | 0.0101 | -0.0424 | -94.6238
-10.5 | -0.9005 | 0.00956 | -0.0421 | -94.1946
-10 | -0.8445 | 0.00911 | -0.042 | -92.7003
-9.5 | -0.7881 | 0.00871 | -0.0419 | -90.4822
-9 | -0.7317 | 0.00826 | -0.0418 | -88.5835
-8.5 | -0.6751 | 0.00783 | -0.0418 | -86.2197
-8 | -0.618 | 0.0075 | -0.0419 | -82.4
-7.5 | -0.5604 | 0.00723 | -0.0421 | -77.5104
-7 | -0.503 | 0.00691 | -0.0422 | -72.7931
-6.5 | -0.4453 | 0.00665 | -0.0424 | -66.9624
-6 | -0.3872 | 0.00646 | -0.0427 | -59.9381
-5.5 | -0.3291 | 0.00624 | -0.0429 | -52.7404
-5 | -0.271 | 0.00604 | -0.0433 | -44.8675
-4.5 | -0.2125 | 0.00592 | -0.0436 | -35.8953
-4 | -0.154 | 0.00578 | -0.044 | -26.6436
-3.5 | -0.0955 | 0.00563 | -0.0444 | -16.9627
-2.5 | 0.0217 | 0.00546 | -0.0454 | 3.9744
-1.5 | 0.139 | 0.00531 | -0.0464 | 26.177
-1 | 0.1977 | 0.00524 | -0.0469 | 37.729
-0.5 | 0.2563 | 0.00515 | -0.0474 | 49.767
0 | 0.3148 | 0.00502 | -0.048 | 62.7092
0.5 | 0.3732 | 0.00483 | -0.0486 | 77.2671
1 | 0.431 | 0.00437 | -0.0493 | 98.627
1.5 | 0.4886 | 0.00401 | -0.05 | 121.8454
2 | 0.5469 | 0.00399 | -0.0506 | 137.0677
2.5 | 0.6048 | 0.00404 | -0.0512 | 149.703
3 | 0.6626 | 0.00419 | -0.0517 | 158.1384
3.5 | 0.7201 | 0.00441 | -0.0523 | 163.288
4 | 0.7774 | 0.00465 | -0.0528 | 167.1828
4.5 | 0.8325 | 0.00522 | -0.0531 | 159.4828
5 | 0.8878 | 0.00567 | -0.0534 | 156.5785
6 | 0.9947 | 0.0069 | -0.0534 | 144.1594
6.5 | 1.0473 | 0.00744 | -0.0532 | 140.7661
7 | 1.0964 | 0.00789 | -0.0522 | 138.9607
7.5 | 1.1519 | 0.00833 | -0.0526 | 138.2833
8 | 1.2046 | 0.00884 | -0.0525 | 136.267
8.5 | 1.2574 | 0.00928 | -0.0524 | 135.4957
9 | 1.309 | 0.00978 | -0.0522 | 133.8446
9.5 | 1.3596 | 0.0103 | -0.0518 | 132
10 | 1.4092 | 0.01085 | -0.0512 | 129.8802
10.5 | 1.4569 | 0.01146 | -0.0504 | 127.1291
11 | 1.5026 | 0.01211 | -0.0493 | 124.0793
11.5 | 1.5448 | 0.01287 | -0.0477 | 120.0311
12 | 1.5837 | 0.01366 | -0.0456 | 115.937
12.5 | 1.6053 | 0.01459 | -0.0405 | 110.0274
13 | 1.623 | 0.01578 | -0.0355 | 102.8517
13.5 | 1.6438 | 0.01726 | -0.0319 | 95.2375
14 | 1.6602 | 0.01927 | -0.0284 | 86.1546
14.5 | 1.68 | 0.02132 | -0.0258 | 78.7992
15 | 1.6967 | 0.02379 | -0.0235 | 71.3199
16 | 1.7273 | 0.0295 | -0.0199 | 58.5525
16.5 | 1.7383 | 0.03297 | -0.0185 | 52.7237
17 | 1.7456 | 0.03704 | -0.0175 | 47.1274
17.5 | 1.7476 | 0.04193 | -0.017 | 41.679
18 | 1.7539 | 0.04667 | -0.017 | 37.5809
18.5 | 1.7546 | 0.05233 | -0.0176 | 33.5295
19 | 1.7538 | 0.05841 | -0.0186 | 30.0257
19.5 | 1.7459 | 0.06575 | -0.0203 | 26.5536
20 | 1.7425 | 0.07282 | -0.0224 | 23.9289

## 109. Re 10M Mach 0.25 (1)
BIGFOIL.COM POLAR EXPORT
NACA63-512 a=0.2
NACA63-512 a=0.2 |  |  |  | Cl Max: | 1.312 | at alpha= | 10 | deg
JavaFoil+Calcfoil stall+Eppler ext transition |  |  |  | L/D Max: | 144.838 | at alpha= | 5 | deg
Re: | 10000000 |  |  | Cd Min: | 0.00513 | at alpha= | 0 | deg
Mach: | 0.25 |  |  | Cl=0 at alpha= | -2.6371 | deg
|  |  |  | @ Cl=0.1, Cd= | 0.0061887
|  |  |  | @ Cl=0.4, Cd= | 0.0052403
|  |  |  | @ Cl=0.6, Cd= | 0.0057434
alpha (deg) | Cl | Cd | Cm | Cl/Cd
-13.5 | -0.302 | 0.09584 | -0.017 | -3.146
-13 | -0.344 | 0.09212 | -0.017 | -3.733
-12.5 | -0.381 | 0.0851 | -0.017 | -4.483
-12 | -0.414 | 0.08096 | -0.017 | -5.109
-11.5 | -0.44 | 0.07554 | -0.017 | -5.829
-11 | -0.461 | 0.07138 | -0.018 | -6.457
-10.5 | -0.475 | 0.06574 | -0.018 | -7.228
-10 | -0.483 | 0.06152 | -0.019 | -7.846
-9.5 | -0.485 | 0.05514 | -0.021 | -8.799
-9 | -0.479 | 0.05161 | -0.021 | -9.28
-8.5 | -0.565 | 0.00848 | -0.037 | -66.619
-8 | -0.548 | 0.00775 | -0.038 | -70.76
-7.5 | -0.517 | 0.00742 | -0.038 | -69.637
-7 | -0.479 | 0.00725 | -0.039 | -66.117
-6.5 | -0.436 | 0.00693 | -0.039 | -62.869
-6 | -0.388 | 0.00672 | -0.039 | -57.75
-5.5 | -0.336 | 0.00696 | -0.04 | -48.248
-5 | -0.28 | 0.00677 | -0.04 | -41.456
-4.5 | -0.223 | 0.00661 | -0.041 | -33.804
-4 | -0.165 | 0.00648 | -0.041 | -25.42
-3.5 | -0.105 | 0.00641 | -0.041 | -16.394
-3 | -0.045 | 0.00631 | -0.042 | -7.068
-2.5 | 0.017 | 0.00626 | -0.042 | 2.643
-2 | 0.078 | 0.00621 | -0.043 | 12.564
-1.5 | 0.14 | 0.00615 | -0.043 | 22.701
-1 | 0.202 | 0.00611 | -0.043 | 32.992
-0.5 | 0.263 | 0.00575 | -0.044 | 45.752
0 | 0.325 | 0.00513 | -0.044 | 63.351
0.5 | 0.386 | 0.00522 | -0.045 | 74.035
1 | 0.448 | 0.00531 | -0.045 | 84.254
1.5 | 0.509 | 0.00547 | -0.046 | 92.998
2 | 0.57 | 0.00565 | -0.046 | 100.916
2.5 | 0.631 | 0.00584 | -0.047 | 108.131
3 | 0.692 | 0.00599 | -0.047 | 115.63
3.5 | 0.753 | 0.00618 | -0.048 | 121.773
4 | 0.813 | 0.00633 | -0.048 | 128.561
4.5 | 0.873 | 0.00622 | -0.048 | 140.439
5 | 0.931 | 0.00643 | -0.049 | 144.838
5.5 | 0.989 | 0.00692 | -0.049 | 142.914
6 | 1.044 | 0.00727 | -0.05 | 143.61
6.5 | 1.096 | 0.00882 | -0.05 | 124.341
7 | 1.143 | 0.01013 | -0.05 | 112.838
7.5 | 1.188 | 0.01067 | -0.051 | 111.298
8 | 1.227 | 0.01131 | -0.051 | 108.512
8.5 | 1.261 | 0.01202 | -0.051 | 104.931
9 | 1.289 | 0.01284 | -0.052 | 100.405
9.5 | 1.307 | 0.01364 | -0.052 | 95.772
10 | 1.312 | 0.01468 | -0.052 | 89.352
10.5 | 1.307 | 0.01576 | -0.053 | 82.905
11 | 1.289 | 0.01716 | -0.053 | 75.15
11.5 | 1.26 | 0.01871 | -0.053 | 67.32
12 | 1.217 | 0.02054 | -0.053 | 59.27
12.5 | 1.162 | 0.02272 | -0.053 | 51.146
13 | 1.095 | 0.02535 | -0.053 | 43.177
13.5 | 1.016 | 0.02878 | -0.053 | 35.297
14 | 0.926 | 0.03355 | -0.053 | 27.608
14.5 | 0.831 | 0.03834 | -0.053 | 21.682
15 | 0.718 | 0.0526 | -0.051 | 13.646

## 110. Re 10M Mach 0.25 (2)
BIGFOIL.COM POLAR EXPORT
NACA63-512 a=0.2
NACA63-512 a=0.2 |  |  |  | Cl Max: | 1.6971 | at alpha= | 16.5 | deg
XFOIL ncrit=9 |  |  |  | L/D Max: | 170.998 | at alpha= | 4 | deg
Re: | 10000000 |  |  | Cd Min: | 0.21139 | at alpha= | -18 | deg
Mach: | 0.25 |  |  | Cl=0 at alpha= | -2.6872 | deg
|  |  |  | @ Cl=0.1, Cd= | 0.0053864
|  |  |  | @ Cl=0.4, Cd= | 0.0047669
|  |  |  | @ Cl=0.6, Cd= | 0.0040481
alpha (deg) | Cl | Cd | Cm | Cl/Cd
-18 | -0.6271 | 0.21139 | 0.041 | -2.9666
-17.5 | -0.6127 | 0.20404 | 0.0374 | -3.0028
-17 | -0.6091 | 0.19053 | 0.0314 | -3.1969
-16.5 | -0.6085 | 0.1773 | 0.0248 | -3.432
-16 | -0.5938 | 0.16942 | 0.0201 | -3.5049
-15.5 | -0.6174 | 0.15033 | 0.01 | -4.107
-15 | -0.6384 | 0.13416 | 0.0006 | -4.7585
-14.5 | -0.6407 | 0.12341 | -0.006 | -5.1916
-14 | -1.0224 | 0.04483 | -0.0688 | -22.8062
-13.5 | -1.1106 | 0.03518 | -0.0674 | -31.5691
-13 | -1.1804 | 0.02388 | -0.0617 | -49.4305
-12.5 | -1.1595 | 0.01874 | -0.0586 | -61.873
-12 | -1.1154 | 0.01591 | -0.0561 | -70.1069
-11.5 | -1.0633 | 0.01397 | -0.0541 | -76.1131
-11 | -1.0069 | 0.0126 | -0.0524 | -79.9127
-10.5 | -0.9487 | 0.01149 | -0.0509 | -82.5674
-10 | -0.8904 | 0.01038 | -0.0496 | -85.7803
-9.5 | -0.8305 | 0.00961 | -0.0486 | -86.4204
-9 | -0.7698 | 0.009 | -0.0477 | -85.5333
-8.5 | -0.7087 | 0.00853 | -0.0471 | -83.0832
-8 | -0.6482 | 0.00797 | -0.0464 | -81.33
-7.5 | -0.5873 | 0.00755 | -0.046 | -77.7881
-7 | -0.5261 | 0.00722 | -0.0457 | -72.867
-6.5 | -0.4651 | 0.00688 | -0.0455 | -67.6017
-6 | -0.4041 | 0.0066 | -0.0454 | -61.2273
-5.5 | -0.343 | 0.0064 | -0.0454 | -53.5938
-5 | -0.282 | 0.00615 | -0.0455 | -45.8537
-4.5 | -0.221 | 0.00598 | -0.0457 | -36.9565
-4 | -0.1599 | 0.00586 | -0.0459 | -27.2867
-3.5 | -0.0991 | 0.00569 | -0.0462 | -17.4165
-3 | -0.0381 | 0.00557 | -0.0466 | -6.8402
-2.5 | 0.0228 | 0.00549 | -0.047 | 4.153
-2 | 0.0835 | 0.0054 | -0.0474 | 15.463
-1.5 | 0.1443 | 0.00535 | -0.0479 | 26.972
-1 | 0.2051 | 0.00527 | -0.0484 | 38.9184
-0.5 | 0.2657 | 0.00518 | -0.0489 | 51.2934
0 | 0.3262 | 0.00505 | -0.0495 | 64.5941
0.5 | 0.3865 | 0.00488 | -0.0501 | 79.2008
1 | 0.4462 | 0.00438 | -0.0509 | 101.8721
1.5 | 0.5059 | 0.00403 | -0.0516 | 125.5335
2 | 0.5663 | 0.00402 | -0.0522 | 140.8706
2.5 | 0.6263 | 0.00407 | -0.0527 | 153.8821
3 | 0.6862 | 0.00423 | -0.0533 | 162.2222
3.5 | 0.7458 | 0.00448 | -0.0538 | 166.4732
4 | 0.8054 | 0.00471 | -0.0542 | 170.9979
4.5 | 0.8625 | 0.00529 | -0.0544 | 163.0435
5 | 0.9197 | 0.0058 | -0.0545 | 158.569
5.5 | 0.9748 | 0.00651 | -0.0544 | 149.7389
6 | 1.0299 | 0.00713 | -0.0541 | 144.446
6.5 | 1.0839 | 0.00774 | -0.0536 | 140.0388
7 | 1.1342 | 0.00822 | -0.0521 | 137.9805
7.5 | 1.1923 | 0.00872 | -0.0523 | 136.7317
8 | 1.2472 | 0.00924 | -0.0518 | 134.9784
8.5 | 1.3012 | 0.00979 | -0.0512 | 132.9111
9 | 1.3546 | 0.01033 | -0.0503 | 131.1326
9.5 | 1.4059 | 0.01095 | -0.0492 | 128.3927
10 | 1.4552 | 0.01162 | -0.0477 | 125.2324
10.5 | 1.5014 | 0.01237 | -0.0457 | 121.3743
11 | 1.5411 | 0.01329 | -0.0427 | 115.9594
11.5 | 1.5597 | 0.01432 | -0.0363 | 108.9176
12 | 1.5797 | 0.01575 | -0.0312 | 100.2984
12.5 | 1.6022 | 0.01749 | -0.0273 | 91.6066
13 | 1.6217 | 0.0197 | -0.0237 | 82.3198
13.5 | 1.6383 | 0.02237 | -0.0205 | 73.2365
14 | 1.6555 | 0.02526 | -0.0179 | 65.5384
14.5 | 1.6717 | 0.02844 | -0.0157 | 58.7799
15 | 1.6836 | 0.03218 | -0.0139 | 52.3182
15.5 | 1.6909 | 0.03659 | -0.0125 | 46.2121
16 | 1.6962 | 0.04154 | -0.0117 | 40.8329
16.5 | 1.6971 | 0.04727 | -0.0114 | 35.9023
17 | 1.6932 | 0.0539 | -0.0119 | 31.4137
17.5 | 1.6875 | 0.0611 | -0.0131 | 27.6187
18 | 1.6806 | 0.06889 | -0.0151 | 24.3954
18.5 | 1.6688 | 0.07771 | -0.0179 | 21.4747
19 | 1.655 | 0.08722 | -0.0215 | 18.975
19.5 | 1.6357 | 0.09801 | -0.0262 | 16.6891
20 | 1.6139 | 0.10956 | -0.0319 | 14.7307

## 111. Re 10M Mach 0.50 (1)
BIGFOIL.COM POLAR EXPORT
NACA63-512 a=0.2
NACA63-512 a=0.2 |  |  |  | Cl Max: | 1.262 | at alpha= | 8 | deg
JavaFoil+Calcfoil stall+Eppler ext transition |  |  |  | L/D Max: | 148.435 | at alpha= | 5 | deg
Re: | 10000000 |  |  | Cd Min: | 0.0053 | at alpha= | 0 | deg
Mach: | 0.5 |  |  | Cl=0 at alpha= | -2.6343 | deg
|  |  |  | @ Cl=0.1, Cd= | 0.0063725
|  |  |  | @ Cl=0.4, Cd= | 0.0053644
|  |  |  | @ Cl=0.6, Cd= | 0.0058959
alpha (deg) | Cl | Cd | Cm | Cl/Cd
-20 | -0.963 | 0.14843 | -0.021 | -6.486
-19.5 | -0.939 | 0.145 | -0.021 | -6.476
-19 | -0.91 | 0.13974 | -0.021 | -6.515
-18.5 | -0.881 | 0.13518 | -0.021 | -6.52
-18 | -0.852 | 0.13067 | -0.02 | -6.519
-17.5 | -0.825 | 0.12342 | -0.02 | -6.682
-17 | -0.798 | 0.11481 | -0.021 | -6.954
-16.5 | -0.771 | 0.11956 | -0.021 | -6.448
-16 | -0.742 | 0.11314 | -0.021 | -6.562
-15.5 | -0.714 | 0.10695 | -0.021 | -6.679
-15 | -0.687 | 0.09954 | -0.021 | -6.904
-14.5 | -0.661 | 0.09211 | -0.022 | -7.18
-14 | -0.635 | 0.0858 | -0.023 | -7.401
-13.5 | -0.603 | 0.09765 | -0.02 | -6.17
-13 | -0.575 | 0.08968 | -0.02 | -6.41
-12.5 | -0.548 | 0.08104 | -0.021 | -6.766
-12 | -0.522 | 0.07414 | -0.022 | -7.035
-11.5 | -0.495 | 0.06852 | -0.023 | -7.224
-11 | -0.469 | 0.0619 | -0.025 | -7.584
-10.5 | -0.512 | 0.01485 | -0.038 | -34.45
-10 | -0.408 | 0.06772 | -0.02 | -6.019
-9.5 | -0.381 | 0.06051 | -0.021 | -6.289
-9 | -0.354 | 0.05525 | -0.022 | -6.399
-8.5 | -0.327 | 0.05052 | -0.023 | -6.466
-8 | -0.301 | 0.04447 | -0.026 | -6.777
-7.5 | -0.269 | 0.05003 | -0.021 | -5.379
-7 | -0.241 | 0.04758 | -0.02 | -5.069
-6.5 | -0.213 | 0.04673 | -0.019 | -4.561
-6 | -0.282 | 0.04028 | -0.022 | -7.005
-5.5 | -0.34 | 0.00716 | -0.045 | -47.551
-5 | -0.296 | 0.00737 | -0.045 | -40.207
-4.5 | -0.241 | 0.00706 | -0.045 | -34.17
-4 | -0.18 | 0.00684 | -0.046 | -26.394
-3.5 | -0.116 | 0.00666 | -0.046 | -17.413
-3 | -0.049 | 0.00654 | -0.047 | -7.562
-2.5 | 0.018 | 0.00644 | -0.047 | 2.861
-2 | 0.087 | 0.00638 | -0.048 | 13.643
-1.5 | 0.156 | 0.00634 | -0.048 | 24.599
-1 | 0.225 | 0.00629 | -0.049 | 35.77
-0.5 | 0.294 | 0.00629 | -0.049 | 46.762
0 | 0.363 | 0.0053 | -0.05 | 68.524
0.5 | 0.432 | 0.00542 | -0.05 | 79.692
1 | 0.5 | 0.0056 | -0.051 | 89.365
1.5 | 0.568 | 0.00578 | -0.051 | 98.38
2 | 0.637 | 0.00603 | -0.052 | 105.599
2.5 | 0.705 | 0.00625 | -0.052 | 112.768
3 | 0.773 | 0.00654 | -0.053 | 118.165
3.5 | 0.839 | 0.00646 | -0.053 | 129.855
4 | 0.906 | 0.00667 | -0.054 | 135.913
4.5 | 0.973 | 0.00694 | -0.054 | 140.104
5 | 1.035 | 0.00698 | -0.055 | 148.435
5.5 | 1.092 | 0.00885 | -0.055 | 123.311
6 | 1.143 | 0.01004 | -0.055 | 113.825
6.5 | 1.187 | 0.01204 | -0.055 | 98.604
7 | 1.228 | 0.01298 | -0.055 | 94.642
7.5 | 1.258 | 0.01408 | -0.056 | 89.376
8 | 1.262 | 0.01543 | -0.056 | 81.781
8.5 | 1.224 | 0.01724 | -0.056 | 71.014
9 | 1.042 | 0.01991 | -0.056 | 52.34
9.5 | 0.774 | 0.02299 | -0.056 | 33.676
10 | 0.804 | 0.02378 | -0.057 | 33.831
10.5 | 0.835 | 0.02399 | -0.057 | 34.819
11 | 0.86 | 0.02735 | -0.057 | 31.453
11.5 | 0.874 | 0.03461 | -0.056 | 25.256
12 | 0.916 | 0.03067 | -0.058 | 29.862
12.5 | 0.936 | 0.03622 | -0.058 | 25.833
13 | 0.945 | 0.04656 | -0.056 | 20.296

## 112. Re 10M Mach 0.50 (2)
BIGFOIL.COM POLAR EXPORT
NACA63-512 a=0.2
NACA63-512 a=0.2 |  |  |  | Cl Max: | 1.4948 | at alpha= | 9.5 | deg
XFOIL ncrit=9 |  |  |  | L/D Max: | 183.72 | at alpha= | 4 | deg
Re: | 10000000 |  |  | Cd Min: | 0.01697 | at alpha= | 9.5 | deg
Mach: | 0.5 |  |  | Cl=0 at alpha= | -99 | deg
|  |  |  | @ Cl=0.1, Cd= | 0.00523
|  |  |  | @ Cl=0.4, Cd= | 0.0051733
|  |  |  | @ Cl=0.6, Cd= | 0.0042122
alpha (deg) | Cl | Cd | Cm | Cl/Cd
0 | 0.3781 | 0.00523 | -0.0563 | 72.2945
0.5 | 0.4476 | 0.00505 | -0.0569 | 88.6337
1 | 0.5159 | 0.00451 | -0.0577 | 114.3902
1.5 | 0.5848 | 0.00421 | -0.0584 | 138.9074
2 | 0.6546 | 0.00422 | -0.059 | 155.1185
2.5 | 0.7246 | 0.00425 | -0.0595 | 170.4941
3 | 0.7944 | 0.00446 | -0.0599 | 178.1166
3.5 | 0.8637 | 0.00477 | -0.0601 | 181.0692
4 | 0.9333 | 0.00508 | -0.0602 | 183.7205
4.5 | 1 | 0.00569 | -0.0598 | 175.7469
5 | 1.065 | 0.0064 | -0.0589 | 166.4062
5.5 | 1.1248 | 0.00745 | -0.0572 | 150.9799
6 | 1.184 | 0.00838 | -0.0551 | 141.2888
6.5 | 1.2392 | 0.00933 | -0.052 | 132.8189
7 | 1.2991 | 0.0099 | -0.0491 | 131.2222
7.5 | 1.3564 | 0.0107 | -0.0457 | 126.7664
8 | 1.4041 | 0.01163 | -0.0407 | 120.7309
8.5 | 1.4303 | 0.01287 | -0.0331 | 111.1344
9 | 1.4629 | 0.01467 | -0.0274 | 99.7205
9.5 | 1.4948 | 0.01697 | -0.0223 | 88.0849

## 113. Re 12M Mach 0.00 (1)
BIGFOIL.COM POLAR EXPORT
NACA63-512 a=0.2
NACA63-512 a=0.2 |  |  |  | Cl Max: | 1.339 | at alpha= | 11 | deg
JavaFoil+Calcfoil stall+Eppler ext transition |  |  |  | L/D Max: | 143.201 | at alpha= | 5 | deg
Re: | 12000000 |  |  | Cd Min: | 0.0051 | at alpha= | 0 | deg
Mach: | 0 |  |  | Cl=0 at alpha= | -2.6356 | deg
|  |  |  | @ Cl=0.1, Cd= | 0.0060397
|  |  |  | @ Cl=0.4, Cd= | 0.0052377
|  |  |  | @ Cl=0.6, Cd= | 0.0056876
alpha (deg) | Cl | Cd | Cm | Cl/Cd
-14.5 | -0.545 | 0.09884 | -0.017 | -5.517
-14 | -0.556 | 0.09264 | -0.017 | -5.998
-13.5 | -0.564 | 0.0888 | -0.017 | -6.347
-13 | -0.57 | 0.08285 | -0.018 | -6.885
-12.5 | -0.574 | 0.07938 | -0.018 | -7.225
-12 | -0.575 | 0.07371 | -0.018 | -7.796
-11.5 | -0.574 | 0.06779 | -0.019 | -8.468
-11 | -0.569 | 0.06329 | -0.02 | -8.989
-10.5 | -0.563 | 0.05682 | -0.022 | -9.907
-10 | -0.551 | 0.05263 | -0.022 | -10.473
-9.5 | -0.651 | 0.00849 | -0.036 | -76.674
-9 | -0.625 | 0.00784 | -0.036 | -79.764
-8.5 | -0.594 | 0.00578 | -0.036 | -102.818
-8 | -0.559 | 0.00569 | -0.037 | -98.258
-7.5 | -0.52 | 0.00562 | -0.037 | -92.523
-7 | -0.477 | 0.00685 | -0.037 | -69.593
-6.5 | -0.43 | 0.00659 | -0.038 | -65.296
-6 | -0.381 | 0.00641 | -0.038 | -59.428
-5.5 | -0.328 | 0.00666 | -0.039 | -49.319
-5 | -0.273 | 0.00653 | -0.039 | -41.906
-4.5 | -0.217 | 0.00639 | -0.039 | -34.03
-4 | -0.16 | 0.00631 | -0.04 | -25.388
-3.5 | -0.102 | 0.00623 | -0.04 | -16.379
-3 | -0.043 | 0.00613 | -0.04 | -7.055
-2.5 | 0.016 | 0.0061 | -0.041 | 2.629
-2 | 0.076 | 0.00606 | -0.041 | 12.468
-1.5 | 0.135 | 0.00601 | -0.042 | 22.506
-1 | 0.195 | 0.006 | -0.042 | 32.523
-0.5 | 0.255 | 0.00579 | -0.043 | 44.02
0 | 0.315 | 0.0051 | -0.043 | 61.711
0.5 | 0.374 | 0.00519 | -0.043 | 72.087
1 | 0.434 | 0.0053 | -0.044 | 81.755
1.5 | 0.493 | 0.00544 | -0.044 | 90.689
2 | 0.552 | 0.00559 | -0.045 | 98.755
2.5 | 0.611 | 0.00571 | -0.045 | 107.084
3 | 0.67 | 0.00585 | -0.046 | 114.642
3.5 | 0.729 | 0.00597 | -0.046 | 122.214
4 | 0.788 | 0.00613 | -0.046 | 128.544
4.5 | 0.847 | 0.00601 | -0.047 | 140.772
5 | 0.903 | 0.0063 | -0.047 | 143.201
5.5 | 0.959 | 0.00682 | -0.048 | 140.507
6 | 1.013 | 0.00739 | -0.048 | 137.087
6.5 | 1.066 | 0.00751 | -0.049 | 142.004
7 | 1.116 | 0.00935 | -0.049 | 119.26
7.5 | 1.163 | 0.00978 | -0.049 | 118.85
8 | 1.205 | 0.01026 | -0.05 | 117.422
8.5 | 1.243 | 0.01084 | -0.05 | 114.658
9 | 1.277 | 0.01141 | -0.05 | 111.855
9.5 | 1.303 | 0.01208 | -0.051 | 107.836
10 | 1.322 | 0.01276 | -0.051 | 103.617
10.5 | 1.334 | 0.01359 | -0.051 | 98.165
11 | 1.339 | 0.01456 | -0.052 | 91.966
11.5 | 1.337 | 0.01561 | -0.052 | 85.648
12 | 1.328 | 0.01679 | -0.052 | 79.103
12.5 | 1.312 | 0.01811 | -0.052 | 72.436
13 | 1.29 | 0.01936 | -0.053 | 66.647
13.5 | 1.262 | 0.02111 | -0.053 | 59.794
14 | 1.229 | 0.02297 | -0.053 | 53.497
14.5 | 1.19 | 0.02566 | -0.053 | 46.373
15 | 1.149 | 0.02818 | -0.053 | 40.779
15.5 | 1.108 | 0.02996 | -0.054 | 36.972
16 | 1.061 | 0.03332 | -0.054 | 31.854

## 114. Re 12M Mach 0.00 (2)
BIGFOIL.COM POLAR EXPORT
NACA63-512 a=0.2
NACA63-512 a=0.2 |  |  |  | Cl Max: | 1.7876 | at alpha= | 19 | deg
XFOIL ncrit=9 |  |  |  | L/D Max: | 163.949 | at alpha= | 4 | deg
Re: | 12000000 |  |  | Cd Min: | 0.06417 | at alpha= | 20 | deg
Mach: | 0 |  |  | Cl=0 at alpha= | -2.6818 | deg
|  |  |  | @ Cl=0.1, Cd= | 0.0052189
|  |  |  | @ Cl=0.4, Cd= | 0.0046946
|  |  |  | @ Cl=0.6, Cd= | 0.0040687
alpha (deg) | Cl | Cd | Cm | Cl/Cd
-20 | -1.5542 | 0.0379 | -0.0661 | -41.0079
-19.5 | -1.5646 | 0.03265 | -0.0668 | -47.9204
-19 | -1.5784 | 0.02826 | -0.0649 | -55.8528
-17.5 | -1.557 | 0.02209 | -0.0513 | -70.4844
-17 | -1.5273 | 0.02035 | -0.0489 | -75.0516
-16.5 | -1.4894 | 0.01897 | -0.0472 | -78.5134
-16 | -1.4502 | 0.01745 | -0.0457 | -83.106
-15.5 | -1.4076 | 0.01613 | -0.0445 | -87.266
-15 | -1.362 | 0.01499 | -0.0436 | -90.8606
-14.5 | -1.3139 | 0.01407 | -0.0428 | -93.3831
-14 | -1.264 | 0.0133 | -0.0423 | -95.0376
-13.5 | -1.2129 | 0.01261 | -0.0419 | -96.1856
-12 | -1.0553 | 0.01076 | -0.041 | -98.0762
-11.5 | -1.0022 | 0.01009 | -0.0408 | -99.3261
-11 | -0.9483 | 0.0095 | -0.0406 | -99.8211
-10.5 | -0.8936 | 0.00902 | -0.0406 | -99.0687
-10 | -0.8382 | 0.00863 | -0.0406 | -97.1263
-9.5 | -0.7824 | 0.00828 | -0.0407 | -94.4928
-9 | -0.7264 | 0.0079 | -0.0407 | -91.9494
-8.5 | -0.6704 | 0.00751 | -0.0408 | -89.2676
-8 | -0.6139 | 0.00718 | -0.041 | -85.5014
-7.5 | -0.5569 | 0.00694 | -0.0413 | -80.245
-7 | -0.4998 | 0.00668 | -0.0415 | -74.8204
-6.5 | -0.4426 | 0.00642 | -0.0418 | -68.9408
-6 | -0.385 | 0.00623 | -0.0421 | -61.7978
-5.5 | -0.3273 | 0.00605 | -0.0424 | -54.0992
-5 | -0.2696 | 0.00586 | -0.0428 | -46.0068
-4.5 | -0.2116 | 0.00573 | -0.0432 | -36.9284
-4 | -0.1534 | 0.00562 | -0.0437 | -27.2954
-3.5 | -0.0953 | 0.00548 | -0.0441 | -17.3905
-3 | -0.0371 | 0.00539 | -0.0446 | -6.8831
-2.5 | 0.0212 | 0.00533 | -0.0451 | 3.9775
-2 | 0.0795 | 0.00524 | -0.0456 | 15.1718
-1.5 | 0.1379 | 0.00518 | -0.0461 | 26.6216
-1 | 0.1962 | 0.00512 | -0.0466 | 38.3203
-0.5 | 0.2545 | 0.00504 | -0.0472 | 50.496
0 | 0.3128 | 0.00493 | -0.0477 | 63.4483
0.5 | 0.3709 | 0.00478 | -0.0483 | 77.5941
1 | 0.4288 | 0.00461 | -0.049 | 93.0152
1.5 | 0.4859 | 0.00405 | -0.0498 | 119.9753
2 | 0.5436 | 0.004 | -0.0504 | 135.9
2.5 | 0.6011 | 0.00407 | -0.051 | 147.6904
3 | 0.6583 | 0.00421 | -0.0515 | 156.3658
3.5 | 0.7155 | 0.00442 | -0.0521 | 161.8778
4 | 0.7722 | 0.00471 | -0.0525 | 163.949
4.5 | 0.8271 | 0.00524 | -0.0529 | 157.8435
5 | 0.8818 | 0.00574 | -0.0532 | 153.6237
5.5 | 0.9357 | 0.0063 | -0.0533 | 148.5238
6 | 0.9893 | 0.00683 | -0.0534 | 144.8463
6.5 | 1.0426 | 0.0073 | -0.0535 | 142.8219
7 | 1.0949 | 0.00774 | -0.0533 | 141.4599
7.5 | 1.1432 | 0.00807 | -0.0522 | 141.6605
8 | 1.1993 | 0.00852 | -0.053 | 140.7629
8.5 | 1.2519 | 0.00894 | -0.053 | 140.0336
9 | 1.3038 | 0.00939 | -0.0529 | 138.8498
9.5 | 1.3544 | 0.00989 | -0.0526 | 136.9464
10 | 1.4046 | 0.01038 | -0.0523 | 135.3179
10.5 | 1.4526 | 0.01097 | -0.0517 | 132.4157
11 | 1.4996 | 0.01154 | -0.051 | 129.948
11.5 | 1.5433 | 0.01225 | -0.0498 | 125.9837
12 | 1.585 | 0.01296 | -0.0483 | 122.2994
12.5 | 1.6211 | 0.01381 | -0.046 | 117.386
13 | 1.6412 | 0.01466 | -0.0407 | 111.9509
13.5 | 1.6588 | 0.01585 | -0.0361 | 104.6562
14 | 1.6752 | 0.01753 | -0.0321 | 95.5619
14.5 | 1.6958 | 0.01925 | -0.0292 | 88.0935
15 | 1.715 | 0.02127 | -0.0267 | 80.63
15.5 | 1.7342 | 0.02347 | -0.0246 | 73.8901
16 | 1.7497 | 0.02611 | -0.0227 | 67.0126
16.5 | 1.7634 | 0.02906 | -0.0211 | 60.6813
17 | 1.7721 | 0.03262 | -0.0197 | 54.3256
17.5 | 1.7729 | 0.03718 | -0.0185 | 47.6842
18 | 1.7824 | 0.04122 | -0.0182 | 43.2411
18.5 | 1.7856 | 0.04617 | -0.0182 | 38.6745
19 | 1.7876 | 0.05153 | -0.0187 | 34.6905
19.5 | 1.7812 | 0.05818 | -0.0198 | 30.6153
20 | 1.7829 | 0.06417 | -0.0212 | 27.784

## 115. Re 12M Mach 0.10 (1)
BIGFOIL.COM POLAR EXPORT
NACA63-512 a=0.2
NACA63-512 a=0.2 |  |  |  | Cl Max: | 1.334 | at alpha= | 11 | deg
JavaFoil+Calcfoil stall+Eppler ext transition |  |  |  | L/D Max: | 142.378 | at alpha= | 5 | deg
Re: | 12000000 |  |  | Cd Min: | 0.00519 | at alpha= | 0.5 | deg
Mach: | 0.1 |  |  | Cl=0 at alpha= | -2.6356 | deg
|  |  |  | @ Cl=0.1, Cd= | 0.00605
|  |  |  | @ Cl=0.4, Cd= | 0.005234
|  |  |  | @ Cl=0.6, Cd= | 0.0056739
alpha (deg) | Cl | Cd | Cm | Cl/Cd
-14 | -0.526 | 0.09598 | -0.017 | -5.483
-13.5 | -0.538 | 0.08894 | -0.017 | -6.052
-13 | -0.548 | 0.08395 | -0.018 | -6.526
-12.5 | -0.554 | 0.0796 | -0.018 | -6.964
-12 | -0.558 | 0.07545 | -0.018 | -7.396
-11.5 | -0.56 | 0.0688 | -0.019 | -8.141
-11 | -0.558 | 0.06396 | -0.02 | -8.722
-10.5 | -0.553 | 0.05869 | -0.021 | -9.417
-10 | -0.542 | 0.05485 | -0.021 | -9.888
-9.5 | -0.538 | 0.04389 | -0.025 | -12.263
-9 | -0.622 | 0.00795 | -0.036 | -78.172
-8.5 | -0.593 | 0.00579 | -0.037 | -102.304
-8 | -0.559 | 0.0057 | -0.037 | -98.074
-7.5 | -0.52 | 0.00566 | -0.037 | -91.988
-7 | -0.478 | 0.00688 | -0.038 | -69.452
-6.5 | -0.431 | 0.00661 | -0.038 | -65.255
-6 | -0.382 | 0.00642 | -0.038 | -59.461
-5.5 | -0.329 | 0.00669 | -0.039 | -49.255
-5 | -0.275 | 0.00654 | -0.039 | -41.986
-4.5 | -0.218 | 0.0064 | -0.04 | -34.116
-4 | -0.161 | 0.00632 | -0.04 | -25.428
-3.5 | -0.102 | 0.00623 | -0.04 | -16.438
-3 | -0.043 | 0.00613 | -0.041 | -7.083
-2.5 | 0.016 | 0.0061 | -0.041 | 2.641
-2 | 0.076 | 0.00607 | -0.041 | 12.513
-1.5 | 0.136 | 0.00602 | -0.042 | 22.586
-1 | 0.196 | 0.006 | -0.042 | 32.695
-0.5 | 0.256 | 0.00579 | -0.043 | 44.23
0 | 0.316 | 0.00562 | -0.043 | 56.209
0.5 | 0.376 | 0.00519 | -0.044 | 72.467
1 | 0.436 | 0.0053 | -0.044 | 82.199
1.5 | 0.495 | 0.00546 | -0.044 | 90.673
2 | 0.555 | 0.00559 | -0.045 | 99.29
2.5 | 0.614 | 0.0057 | -0.045 | 107.729
3 | 0.674 | 0.00584 | -0.046 | 115.31
3.5 | 0.733 | 0.00601 | -0.046 | 121.899
4 | 0.792 | 0.00618 | -0.047 | 128.124
4.5 | 0.85 | 0.00607 | -0.047 | 140.113
5 | 0.907 | 0.00637 | -0.048 | 142.378
5.5 | 0.963 | 0.00691 | -0.048 | 139.424
6 | 1.018 | 0.00746 | -0.048 | 136.501
6.5 | 1.071 | 0.00755 | -0.049 | 141.748
7 | 1.12 | 0.00943 | -0.049 | 118.835
7.5 | 1.167 | 0.00987 | -0.05 | 118.28
8 | 1.209 | 0.01035 | -0.05 | 116.758
8.5 | 1.246 | 0.01095 | -0.05 | 113.785
9 | 1.279 | 0.01156 | -0.051 | 110.657
9.5 | 1.305 | 0.01225 | -0.051 | 106.537
10 | 1.322 | 0.01299 | -0.051 | 101.807
10.5 | 1.332 | 0.01386 | -0.052 | 96.067
11 | 1.334 | 0.01482 | -0.052 | 90.035
11.5 | 1.329 | 0.01592 | -0.052 | 83.518
12 | 1.317 | 0.01697 | -0.052 | 77.608
12.5 | 1.296 | 0.01869 | -0.053 | 69.333
13 | 1.269 | 0.02027 | -0.053 | 62.618
13.5 | 1.237 | 0.02169 | -0.053 | 57.034
14 | 1.199 | 0.02371 | -0.053 | 50.551
14.5 | 1.154 | 0.02666 | -0.053 | 43.278
15 | 1.106 | 0.02959 | -0.053 | 37.394
15.5 | 1.056 | 0.03292 | -0.053 | 32.088
16 | 1.008 | 0.03518 | -0.054 | 28.64

## 116. Re 12M Mach 0.10 (2)
BIGFOIL.COM POLAR EXPORT
NACA63-512 a=0.2
NACA63-512 a=0.2 |  |  |  | Cl Max: | 1.7725 | at alpha= | 18.5 | deg
XFOIL ncrit=9 |  |  |  | L/D Max: | 165.011 | at alpha= | 4 | deg
Re: | 12000000 |  |  | Cd Min: | 0.0698 | at alpha= | 20 | deg
Mach: | 0.1 |  |  | Cl=0 at alpha= | -2.6823 | deg
|  |  |  | @ Cl=0.1, Cd= | 0.0052197
|  |  |  | @ Cl=0.4, Cd= | 0.0047076
|  |  |  | @ Cl=0.6, Cd= | 0.0040641
alpha (deg) | Cl | Cd | Cm | Cl/Cd
-19.5 | -1.4112 | 0.05329 | -0.0594 | -26.4815
-19 | -1.4881 | 0.03798 | -0.0692 | -39.1811
-18.5 | -1.5191 | 0.03118 | -0.0696 | -48.7203
-18 | -1.5359 | 0.02719 | -0.066 | -56.4877
-17.5 | -1.5411 | 0.02509 | -0.0594 | -61.4229
-16.5 | -1.4902 | 0.02153 | -0.0529 | -69.215
-16 | -1.4543 | 0.01976 | -0.0508 | -73.5982
-15.5 | -1.4154 | 0.018 | -0.0489 | -78.6333
-15 | -1.3723 | 0.01648 | -0.0475 | -83.2706
-14.5 | -1.3266 | 0.01509 | -0.0462 | -87.9125
-14 | -1.2775 | 0.01404 | -0.0452 | -90.99
-13.5 | -1.2264 | 0.01316 | -0.0445 | -93.1915
-13 | -1.1738 | 0.01242 | -0.0439 | -94.5089
-11.5 | -1.0122 | 0.01046 | -0.0425 | -96.7686
-11 | -0.9576 | 0.00981 | -0.0422 | -97.6147
-10.5 | -0.9025 | 0.00921 | -0.0419 | -97.9913
-10 | -0.8464 | 0.00876 | -0.0418 | -96.621
-9.5 | -0.7899 | 0.00838 | -0.0417 | -94.2601
-9 | -0.733 | 0.00803 | -0.0417 | -91.2827
-8.5 | -0.6763 | 0.00761 | -0.0417 | -88.8699
-8 | -0.6192 | 0.00725 | -0.0418 | -85.4069
-7.5 | -0.5616 | 0.00699 | -0.0419 | -80.3433
-7 | -0.5039 | 0.00673 | -0.0421 | -74.8737
-6.5 | -0.4462 | 0.00645 | -0.0423 | -69.1783
-6 | -0.388 | 0.00625 | -0.0426 | -62.08
-5.5 | -0.3298 | 0.00608 | -0.0429 | -54.2434
-5 | -0.2716 | 0.00588 | -0.0432 | -46.1905
-4.5 | -0.2131 | 0.00574 | -0.0436 | -37.1254
-4 | -0.1545 | 0.00563 | -0.044 | -27.4423
-3.5 | -0.0959 | 0.00549 | -0.0444 | -17.4681
-3 | -0.0373 | 0.0054 | -0.0449 | -6.9074
-2.5 | 0.0214 | 0.00534 | -0.0453 | 4.0075
-2 | 0.0801 | 0.00524 | -0.0458 | 15.2863
-1.5 | 0.1388 | 0.00518 | -0.0463 | 26.7954
-1 | 0.1975 | 0.00513 | -0.0469 | 38.499
-0.5 | 0.2562 | 0.00505 | -0.0474 | 50.7327
0 | 0.3148 | 0.00493 | -0.048 | 63.854
0.5 | 0.3733 | 0.00479 | -0.0486 | 77.9332
1 | 0.4316 | 0.00461 | -0.0493 | 93.6226
1.5 | 0.489 | 0.00406 | -0.05 | 120.4433
2 | 0.5471 | 0.004 | -0.0507 | 136.775
2.5 | 0.6049 | 0.00407 | -0.0512 | 148.6241
3 | 0.6626 | 0.00422 | -0.0518 | 157.0142
3.5 | 0.7201 | 0.00443 | -0.0523 | 162.5508
4 | 0.7772 | 0.00471 | -0.0528 | 165.0106
4.5 | 0.8325 | 0.00525 | -0.0531 | 158.5714
5 | 0.8876 | 0.00576 | -0.0534 | 154.0972
5.5 | 0.9418 | 0.00633 | -0.0535 | 148.7836
6 | 0.9957 | 0.00686 | -0.0536 | 145.1458
6.5 | 1.0492 | 0.00737 | -0.0536 | 142.3609
7 | 1.1019 | 0.00781 | -0.0534 | 141.0883
7.5 | 1.1507 | 0.00813 | -0.0522 | 141.5375
8 | 1.2071 | 0.00858 | -0.0529 | 140.6876
8.5 | 1.2601 | 0.00903 | -0.0528 | 139.546
9 | 1.3124 | 0.00947 | -0.0527 | 138.585
9.5 | 1.3632 | 0.01 | -0.0523 | 136.32
10 | 1.4137 | 0.0105 | -0.0519 | 134.6381
10.5 | 1.4616 | 0.01112 | -0.0511 | 131.4388
11 | 1.5084 | 0.01173 | -0.0501 | 128.5934
11.5 | 1.5518 | 0.01245 | -0.0487 | 124.6426
12 | 1.5917 | 0.01325 | -0.0467 | 120.1283
12.5 | 1.6239 | 0.01409 | -0.0435 | 115.252
13 | 1.6385 | 0.01511 | -0.0375 | 108.4381
13.5 | 1.6569 | 0.01654 | -0.0332 | 100.1753
14 | 1.6741 | 0.01838 | -0.0296 | 91.0827
14.5 | 1.6955 | 0.02023 | -0.0269 | 83.8112
15 | 1.7151 | 0.02239 | -0.0245 | 76.6012
15.5 | 1.7325 | 0.02488 | -0.0224 | 69.6342
16 | 1.7474 | 0.02774 | -0.0206 | 62.9921
16.5 | 1.7586 | 0.03108 | -0.019 | 56.583
17 | 1.764 | 0.03516 | -0.0177 | 50.1706
17.5 | 1.7647 | 0.04003 | -0.0169 | 44.0844
18 | 1.7717 | 0.04461 | -0.0168 | 39.7153
18.5 | 1.7725 | 0.05011 | -0.0171 | 35.3722
19 | 1.7719 | 0.05608 | -0.018 | 31.5959
19.5 | 1.7646 | 0.06321 | -0.0195 | 27.9165
20 | 1.7636 | 0.0698 | -0.0213 | 25.2665

## 117. Re 12M Mach 0.25 (1)
BIGFOIL.COM POLAR EXPORT
NACA63-512 a=0.2
NACA63-512 a=0.2 |  |  |  | Cl Max: | 1.315 | at alpha= | 10 | deg
JavaFoil+Calcfoil stall+Eppler ext transition |  |  |  | L/D Max: | 142.421 | at alpha= | 5 | deg
Re: | 12000000 |  |  | Cd Min: | 0.00521 | at alpha= | 0.5 | deg
Mach: | 0.25 |  |  | Cl=0 at alpha= | -2.6371 | deg
|  |  |  | @ Cl=0.1, Cd= | 0.0060758
|  |  |  | @ Cl=0.4, Cd= | 0.0052461
|  |  |  | @ Cl=0.6, Cd= | 0.005739
alpha (deg) | Cl | Cd | Cm | Cl/Cd
-13.5 | -0.302 | 0.09593 | -0.017 | -3.144
-13 | -0.344 | 0.09084 | -0.017 | -3.787
-12.5 | -0.382 | 0.08443 | -0.017 | -4.519
-12 | -0.414 | 0.08004 | -0.017 | -5.169
-11.5 | -0.44 | 0.07565 | -0.017 | -5.822
-11 | -0.461 | 0.07075 | -0.018 | -6.516
-10.5 | -0.475 | 0.06537 | -0.018 | -7.274
-10 | -0.483 | 0.06124 | -0.019 | -7.886
-9.5 | -0.485 | 0.05504 | -0.021 | -8.813
-9 | -0.479 | 0.05099 | -0.022 | -9.402
-8.5 | -0.573 | 0.00793 | -0.038 | -72.206
-8 | -0.548 | 0.00758 | -0.038 | -72.353
-7.5 | -0.517 | 0.00735 | -0.038 | -70.348
-7 | -0.479 | 0.00709 | -0.039 | -67.59
-6.5 | -0.436 | 0.00678 | -0.039 | -64.264
-6 | -0.388 | 0.00654 | -0.039 | -59.272
-5.5 | -0.336 | 0.00682 | -0.04 | -49.242
-5 | -0.28 | 0.00663 | -0.04 | -42.325
-4.5 | -0.223 | 0.00646 | -0.041 | -34.597
-4 | -0.165 | 0.00639 | -0.041 | -25.803
-3.5 | -0.105 | 0.00629 | -0.041 | -16.712
-3 | -0.045 | 0.0062 | -0.042 | -7.184
-2.5 | 0.017 | 0.00615 | -0.042 | 2.69
-2 | 0.078 | 0.00609 | -0.043 | 12.81
-1.5 | 0.14 | 0.00605 | -0.043 | 23.076
-1 | 0.202 | 0.00606 | -0.043 | 33.28
-0.5 | 0.263 | 0.00586 | -0.044 | 44.889
0 | 0.325 | 0.00565 | -0.044 | 57.449
0.5 | 0.386 | 0.00521 | -0.045 | 74.165
1 | 0.448 | 0.00537 | -0.045 | 83.362
1.5 | 0.509 | 0.0055 | -0.046 | 92.483
2 | 0.57 | 0.00568 | -0.046 | 100.353
2.5 | 0.631 | 0.0058 | -0.047 | 108.805
3 | 0.692 | 0.00594 | -0.047 | 116.497
3.5 | 0.753 | 0.00611 | -0.048 | 123.206
4 | 0.813 | 0.00631 | -0.048 | 128.933
4.5 | 0.873 | 0.00616 | -0.048 | 141.614
5 | 0.931 | 0.00654 | -0.049 | 142.421
5.5 | 0.989 | 0.00719 | -0.049 | 137.5
6 | 1.044 | 0.00741 | -0.05 | 140.807
6.5 | 1.096 | 0.0093 | -0.05 | 117.824
7 | 1.145 | 0.00986 | -0.051 | 116.129
7.5 | 1.19 | 0.01037 | -0.051 | 114.767
8 | 1.229 | 0.01099 | -0.051 | 111.854
8.5 | 1.263 | 0.01164 | -0.051 | 108.519
9 | 1.291 | 0.01241 | -0.052 | 104.072
9.5 | 1.309 | 0.01324 | -0.052 | 98.853
10 | 1.315 | 0.01423 | -0.052 | 92.365
10.5 | 1.309 | 0.0152 | -0.053 | 86.154
11 | 1.292 | 0.01664 | -0.053 | 77.613
11.5 | 1.262 | 0.01802 | -0.053 | 70.052
12 | 1.219 | 0.01981 | -0.053 | 61.537
12.5 | 1.164 | 0.02195 | -0.054 | 53.03
13 | 1.097 | 0.02436 | -0.054 | 45.038
13.5 | 1.019 | 0.02754 | -0.054 | 36.981
14 | 0.929 | 0.03182 | -0.053 | 29.206
14.5 | 0.837 | 0.03502 | -0.053 | 23.907
15 | 0.723 | 0.04863 | -0.052 | 14.872

## 118. Re 12M Mach 0.25 (2)
BIGFOIL.COM POLAR EXPORT
NACA63-512 a=0.2
NACA63-512 a=0.2 |  |  |  | Cl Max: | 1.7205 | at alpha= | 16.5 | deg
XFOIL ncrit=9 |  |  |  | L/D Max: | 169.537 | at alpha= | 4 | deg
Re: | 12000000 |  |  | Cd Min: | 0.21114 | at alpha= | -18 | deg
Mach: | 0.25 |  |  | Cl=0 at alpha= | -2.6831 | deg
|  |  |  | @ Cl=0.1, Cd= | 0.0052607
|  |  |  | @ Cl=0.4, Cd= | 0.0047703
|  |  |  | @ Cl=0.6, Cd= | 0.004059
alpha (deg) | Cl | Cd | Cm | Cl/Cd
-18 | -0.6315 | 0.21114 | 0.0419 | -2.9909
-17.5 | -0.6293 | 0.19667 | 0.0355 | -3.1998
-17 | -0.6252 | 0.18451 | 0.0293 | -3.3884
-16.5 | -0.627 | 0.17112 | 0.0221 | -3.6641
-16 | -0.6361 | 0.15651 | 0.0139 | -4.0643
-15 | -0.6523 | 0.13081 | -0.0015 | -4.9866
-14.5 | -1.0624 | 0.0455 | -0.0695 | -23.3495
-14 | -1.1299 | 0.03596 | -0.0722 | -31.421
-13 | -1.2109 | 0.02039 | -0.0608 | -59.387
-12.5 | -1.1741 | 0.01686 | -0.0579 | -69.6382
-12 | -1.1246 | 0.01463 | -0.0556 | -76.8694
-11.5 | -1.0697 | 0.01303 | -0.0537 | -82.0952
-11 | -1.0117 | 0.01185 | -0.052 | -85.3755
-10.5 | -0.9522 | 0.01094 | -0.0507 | -87.0384
-10 | -0.8927 | 0.01001 | -0.0494 | -89.1808
-9.5 | -0.8327 | 0.00923 | -0.0484 | -90.2167
-9 | -0.7719 | 0.00864 | -0.0475 | -89.3403
-8.5 | -0.7106 | 0.00819 | -0.0469 | -86.7643
-8 | -0.6495 | 0.00773 | -0.0463 | -84.0233
-7.5 | -0.5886 | 0.00729 | -0.0459 | -80.7407
-7 | -0.5273 | 0.00697 | -0.0456 | -75.6528
-6.5 | -0.466 | 0.0067 | -0.0454 | -69.5522
-6 | -0.405 | 0.0064 | -0.0453 | -63.2812
-5.5 | -0.3438 | 0.00619 | -0.0453 | -55.5412
-5 | -0.2827 | 0.00599 | -0.0454 | -47.1953
-4.5 | -0.2216 | 0.00581 | -0.0456 | -38.1411
-3.5 | -0.0995 | 0.00554 | -0.0462 | -17.9603
-3 | -0.0386 | 0.00542 | -0.0465 | -7.1218
-2 | 0.0832 | 0.00528 | -0.0474 | 15.7576
-1.5 | 0.1441 | 0.00521 | -0.0479 | 27.6583
-1 | 0.2049 | 0.00514 | -0.0484 | 39.8638
-0.5 | 0.2656 | 0.00508 | -0.0489 | 52.2835
0.5 | 0.3867 | 0.00481 | -0.0501 | 80.395
1 | 0.447 | 0.00463 | -0.0508 | 96.5443
1.5 | 0.5063 | 0.00408 | -0.0516 | 124.0931
2 | 0.5666 | 0.00402 | -0.0522 | 140.9453
2.5 | 0.6265 | 0.00409 | -0.0528 | 153.1785
3 | 0.6862 | 0.00425 | -0.0533 | 161.4588
3.5 | 0.7459 | 0.00448 | -0.0538 | 166.4955
4 | 0.8053 | 0.00475 | -0.0543 | 169.5368
4.5 | 0.8626 | 0.0053 | -0.0545 | 162.7547
5 | 0.9193 | 0.00589 | -0.0546 | 156.0781
6 | 1.031 | 0.00709 | -0.0543 | 145.4161
6.5 | 1.0861 | 0.00766 | -0.054 | 141.7885
7 | 1.1409 | 0.00812 | -0.0535 | 140.5049
7.5 | 1.1933 | 0.00845 | -0.0523 | 141.2189
8 | 1.2505 | 0.00895 | -0.0523 | 139.7207
8.5 | 1.3051 | 0.00947 | -0.0517 | 137.8141
9 | 1.3585 | 0.01003 | -0.0509 | 135.4437
9.5 | 1.4113 | 0.01058 | -0.0499 | 133.3932
10 | 1.4609 | 0.01127 | -0.0484 | 129.6273
10.5 | 1.5087 | 0.01197 | -0.0466 | 126.0401
11 | 1.5507 | 0.01284 | -0.044 | 120.771
11.5 | 1.5763 | 0.01382 | -0.0385 | 114.0593
12 | 1.5953 | 0.01503 | -0.0328 | 106.1411
12.5 | 1.6153 | 0.01673 | -0.0283 | 96.5511
13 | 1.6353 | 0.0188 | -0.0245 | 86.984
13.5 | 1.6566 | 0.02107 | -0.0214 | 78.6236
14 | 1.6747 | 0.02379 | -0.0186 | 70.3951
14.5 | 1.6916 | 0.02682 | -0.0163 | 63.0723
15 | 1.7043 | 0.03038 | -0.0142 | 56.0994
15.5 | 1.7114 | 0.03465 | -0.0125 | 49.3911
16 | 1.7181 | 0.03933 | -0.0115 | 43.6842
16.5 | 1.7205 | 0.04478 | -0.011 | 38.4212
17 | 1.717 | 0.05116 | -0.0112 | 33.5614
17.5 | 1.7115 | 0.05819 | -0.0121 | 29.4123
18 | 1.7079 | 0.06542 | -0.0137 | 26.1067
18.5 | 1.6957 | 0.07407 | -0.0162 | 22.8932
19 | 1.6754 | 0.08428 | -0.02 | 19.879
19.5 | 1.6593 | 0.09445 | -0.0243 | 17.568
20 | 1.6272 | 0.10747 | -0.0307 | 15.141

## 119. Re 12M Mach 0.50 (1)
BIGFOIL.COM POLAR EXPORT
NACA63-512 a=0.2
NACA63-512 a=0.2 |  |  |  | Cl Max: | 1.264 | at alpha= | 8 | deg
JavaFoil+Calcfoil stall+Eppler ext transition |  |  |  | L/D Max: | 140.881 | at alpha= | 4.5 | deg
Re: | 12000000 |  |  | Cd Min: | 0.00544 | at alpha= | 0.5 | deg
Mach: | 0.5 |  |  | Cl=0 at alpha= | -2.6343 | deg
|  |  |  | @ Cl=0.1, Cd= | 0.0062606
|  |  |  | @ Cl=0.4, Cd= | 0.0056533
|  |  |  | @ Cl=0.6, Cd= | 0.005932
alpha (deg) | Cl | Cd | Cm | Cl/Cd
-20 | -0.963 | 0.16267 | -0.021 | -5.921
-19.5 | -0.939 | 0.1436 | -0.022 | -6.541
-19 | -0.912 | 0.13688 | -0.022 | -6.659
-18.5 | -0.882 | 0.13175 | -0.021 | -6.694
-18 | -0.853 | 0.12901 | -0.021 | -6.612
-17.5 | -0.826 | 0.12137 | -0.021 | -6.804
-17 | -0.8 | 0.11221 | -0.021 | -7.127
-16.5 | -0.771 | 0.11675 | -0.021 | -6.607
-16 | -0.743 | 0.1113 | -0.021 | -6.68
-15.5 | -0.715 | 0.10621 | -0.021 | -6.732
-15 | -0.689 | 0.0979 | -0.022 | -7.036
-14.5 | -0.663 | 0.09012 | -0.023 | -7.36
-14 | -0.638 | 0.08253 | -0.024 | -7.729
-13.5 | -0.603 | 0.09624 | -0.02 | -6.261
-13 | -0.575 | 0.08939 | -0.021 | -6.432
-12.5 | -0.549 | 0.07998 | -0.022 | -6.861
-12 | -0.523 | 0.0728 | -0.023 | -7.179
-11.5 | -0.496 | 0.06671 | -0.024 | -7.44
-11 | -0.472 | 0.05911 | -0.026 | -7.985
-10.5 | -0.525 | 0.01138 | -0.039 | -46.188
-10 | -0.408 | 0.06732 | -0.02 | -6.056
-9.5 | -0.381 | 0.06025 | -0.021 | -6.319
-9 | -0.354 | 0.05422 | -0.023 | -6.53
-8.5 | -0.327 | 0.04935 | -0.024 | -6.635
-8 | -0.304 | 0.04117 | -0.028 | -7.394
-7.5 | -0.269 | 0.04958 | -0.021 | -5.429
-7 | -0.241 | 0.04707 | -0.02 | -5.126
-6.5 | -0.213 | 0.04603 | -0.019 | -4.632
-6 | -0.282 | 0.04041 | -0.022 | -6.982
-5.5 | -0.34 | 0.00705 | -0.045 | -48.28
-5 | -0.296 | 0.00722 | -0.045 | -41.061
-4.5 | -0.241 | 0.00691 | -0.045 | -34.955
-4 | -0.18 | 0.00671 | -0.046 | -26.895
-3.5 | -0.116 | 0.00654 | -0.046 | -17.751
-3 | -0.049 | 0.00642 | -0.047 | -7.7
-2.5 | 0.018 | 0.00632 | -0.047 | 2.918
-2 | 0.087 | 0.00627 | -0.048 | 13.888
-1.5 | 0.156 | 0.00622 | -0.048 | 25.076
-1 | 0.225 | 0.00621 | -0.049 | 36.249
-0.5 | 0.294 | 0.00621 | -0.049 | 47.393
0 | 0.363 | 0.0059 | -0.05 | 61.526
0.5 | 0.432 | 0.00544 | -0.05 | 79.284
1 | 0.5 | 0.00561 | -0.051 | 89.208
1.5 | 0.568 | 0.00583 | -0.051 | 97.48
2 | 0.637 | 0.00605 | -0.052 | 105.315
2.5 | 0.705 | 0.00625 | -0.052 | 112.687
3 | 0.773 | 0.00647 | -0.053 | 119.448
3.5 | 0.839 | 0.00638 | -0.053 | 131.468
4 | 0.906 | 0.0066 | -0.054 | 137.327
4.5 | 0.973 | 0.0069 | -0.054 | 140.881
5 | 1.035 | 0.00797 | -0.055 | 129.892
5.5 | 1.092 | 0.00898 | -0.055 | 121.586
6 | 1.144 | 0.00993 | -0.055 | 115.162
6.5 | 1.189 | 0.01169 | -0.055 | 101.715
7 | 1.23 | 0.01259 | -0.056 | 97.692
7.5 | 1.26 | 0.01365 | -0.056 | 92.336
8 | 1.264 | 0.01497 | -0.056 | 84.452
8.5 | 1.226 | 0.01669 | -0.056 | 73.475
9 | 1.044 | 0.01921 | -0.056 | 54.36
9.5 | 0.776 | 0.02226 | -0.056 | 34.85
10 | 0.806 | 0.02296 | -0.057 | 35.095
10.5 | 0.837 | 0.02308 | -0.057 | 36.26
11 | 0.862 | 0.02625 | -0.057 | 32.836
11.5 | 0.879 | 0.03255 | -0.057 | 27
12 | 0.918 | 0.02945 | -0.058 | 31.173
12.5 | 0.939 | 0.03447 | -0.058 | 27.239
13 | 0.951 | 0.04352 | -0.057 | 21.854

## 120. Re 12M Mach 0.50 (2)
BIGFOIL.COM POLAR EXPORT
NACA63-512 a=0.2
NACA63-512 a=0.2 |  |  |  | Cl Max: | 1.5113 | at alpha= | 9.5 | deg
XFOIL ncrit=9 |  |  |  | L/D Max: | 185.278 | at alpha= | 4 | deg
Re: | 12000000 |  |  | Cd Min: | 0.26846 | at alpha= | -20 | deg
Mach: | 0.5 |  |  | Cl=0 at alpha= | -2.6884 | deg
|  |  |  | @ Cl=0.1, Cd= | 0.0053975
|  |  |  | @ Cl=0.4, Cd= | 0.0050694
|  |  |  | @ Cl=0.6, Cd= | 0.0042037
alpha (deg) | Cl | Cd | Cm | Cl/Cd
-20 | -0.7586 | 0.26846 | 0.0742 | -2.8257
-19.5 | -0.7346 | 0.26041 | 0.0688 | -2.8209
-19 | -0.7148 | 0.25252 | 0.0646 | -2.8307
-18.5 | -0.6928 | 0.24377 | 0.0596 | -2.842
-18 | -0.6698 | 0.23508 | 0.0543 | -2.8492
-17.5 | -0.6478 | 0.22599 | 0.049 | -2.8665
-17 | -0.6271 | 0.21613 | 0.0435 | -2.9015
-16.5 | -0.6052 | 0.2075 | 0.0383 | -2.9166
-16 | -0.5825 | 0.19929 | 0.0332 | -2.9229
-15.5 | -0.5604 | 0.19101 | 0.0282 | -2.9339
-15 | -0.5379 | 0.18304 | 0.0233 | -2.9387
-14.5 | -0.5185 | 0.17401 | 0.0182 | -2.9797
-14 | -0.504 | 0.16349 | 0.0126 | -3.0828
-13.5 | -0.4845 | 0.15514 | 0.0077 | -3.123
-13 | -0.4714 | 0.14514 | 0.0021 | -3.2479
-12.5 | -0.4573 | 0.13587 | -0.0033 | -3.3657
-12 | -0.4411 | 0.1276 | -0.0081 | -3.4569
-11.5 | -0.4332 | 0.1177 | -0.0139 | -3.6805
-11 | -0.425 | 0.1084 | -0.0194 | -3.9207
-10.5 | -0.4273 | 0.09759 | -0.026 | -4.3785
-10 | -0.4136 | 0.09032 | -0.0304 | -4.5793
-9.5 | -0.4126 | 0.0813 | -0.0361 | -5.075
-9 | -0.4266 | 0.07059 | -0.0434 | -6.0433
-8.5 | -0.4332 | 0.06163 | -0.0498 | -7.029
-8 | -0.4588 | 0.05119 | -0.0604 | -8.9627
-7.5 | -0.4792 | 0.04339 | -0.0626 | -11.044
-7 | -0.4871 | 0.03372 | -0.0644 | -14.4454
-6.5 | -0.4872 | 0.0222 | -0.0642 | -21.9459
-6 | -0.4708 | 0.0113 | -0.0622 | -41.6637
-5.5 | -0.4124 | 0.00734 | -0.0592 | -56.1853
-5 | -0.3377 | 0.00665 | -0.0573 | -50.782
-4.5 | -0.2629 | 0.0063 | -0.056 | -41.7302
-4 | -0.1894 | 0.00599 | -0.0551 | -31.6194
-3.5 | -0.1166 | 0.0058 | -0.0546 | -20.1034
-3 | -0.0445 | 0.00564 | -0.0543 | -7.8901
-2.5 | 0.0269 | 0.00548 | -0.0543 | 4.9088
-2 | 0.0978 | 0.0054 | -0.0545 | 18.1111
-1.5 | 0.1683 | 0.00532 | -0.0548 | 31.6353
-0.5 | 0.3085 | 0.00521 | -0.0557 | 59.2131
0 | 0.3783 | 0.00511 | -0.0563 | 74.0313
0.5 | 0.4478 | 0.00498 | -0.0569 | 89.9197
1 | 0.5171 | 0.0048 | -0.0576 | 107.7292
1.5 | 0.5853 | 0.00421 | -0.0585 | 139.0261
2 | 0.6552 | 0.00418 | -0.0591 | 156.7464
2.5 | 0.7251 | 0.00423 | -0.0596 | 171.4184
3 | 0.7946 | 0.00443 | -0.06 | 179.3679
3.5 | 0.864 | 0.00474 | -0.0602 | 182.2785
4 | 0.9338 | 0.00504 | -0.0603 | 185.2778
4.5 | 1.0004 | 0.00566 | -0.0599 | 176.7491
5 | 1.0641 | 0.00649 | -0.0589 | 163.9599
5.5 | 1.1257 | 0.00742 | -0.0574 | 151.7116
6 | 1.1857 | 0.00832 | -0.0553 | 142.512
6.5 | 1.2456 | 0.00911 | -0.0528 | 136.7289
7 | 1.3053 | 0.00968 | -0.0499 | 134.845
7.5 | 1.365 | 0.01032 | -0.0467 | 132.2674
8 | 1.4186 | 0.01118 | -0.0425 | 126.8873
8.5 | 1.4462 | 0.01229 | -0.0345 | 117.6729
9 | 1.4793 | 0.01389 | -0.0285 | 106.5011
9.5 | 1.5113 | 0.01604 | -0.0231 | 94.2207
11 | 1.4804 | 0.03303 | -0.0078 | 44.8199
11.5 | 1.4535 | 0.04103 | -0.0059 | 35.4253
12 | 1.419 | 0.05046 | -0.0056 | 28.1213
12.5 | 1.3894 | 0.0604 | -0.007 | 23.0033
13 | 1.3551 | 0.07188 | -0.0106 | 18.8523
13.5 | 1.3218 | 0.08443 | -0.016 | 15.6556
14 | 1.2898 | 0.09799 | -0.023 | 13.1626
14.5 | 1.2595 | 0.1123 | -0.0314 | 11.2155

## 121. Re 14M Mach 0.00 (1)
BIGFOIL.COM POLAR EXPORT
NACA63-512 a=0.2
NACA63-512 a=0.2 |  |  |  | Cl Max: | 1.341 | at alpha= | 11 | deg
JavaFoil+Calcfoil stall+Eppler ext transition |  |  |  | L/D Max: | 139.905 | at alpha= | 5 | deg
Re: | 14000000 |  |  | Cd Min: | 0.00521 | at alpha= | 0.5 | deg
Mach: | 0 |  |  | Cl=0 at alpha= | -2.6356 | deg
|  |  |  | @ Cl=0.1, Cd= | 0.00596
|  |  |  | @ Cl=0.4, Cd= | 0.0052577
|  |  |  | @ Cl=0.6, Cd= | 0.0056576
alpha (deg) | Cl | Cd | Cm | Cl/Cd
-14.5 | -0.545 | 0.09854 | -0.017 | -5.536
-14 | -0.556 | 0.09311 | -0.017 | -5.967
-13.5 | -0.564 | 0.0886 | -0.017 | -6.365
-13 | -0.571 | 0.08191 | -0.018 | -6.966
-12.5 | -0.574 | 0.07792 | -0.018 | -7.366
-12 | -0.575 | 0.07395 | -0.018 | -7.771
-11.5 | -0.575 | 0.06679 | -0.02 | -8.607
-11 | -0.571 | 0.06173 | -0.021 | -9.242
-10.5 | -0.564 | 0.05552 | -0.022 | -10.167
-10 | -0.553 | 0.05114 | -0.023 | -10.813
-9.5 | -0.651 | 0.00834 | -0.036 | -78.035
-9 | -0.625 | 0.0077 | -0.036 | -81.118
-8.5 | -0.594 | 0.00569 | -0.036 | -104.378
-8 | -0.559 | 0.00562 | -0.037 | -99.548
-7.5 | -0.52 | 0.00556 | -0.037 | -93.552
-7 | -0.477 | 0.00542 | -0.037 | -87.962
-6.5 | -0.43 | 0.00647 | -0.038 | -66.497
-6 | -0.381 | 0.0063 | -0.038 | -60.447
-5.5 | -0.328 | 0.00658 | -0.039 | -49.894
-5 | -0.273 | 0.00642 | -0.039 | -42.598
-4.5 | -0.217 | 0.0063 | -0.039 | -34.5
-4 | -0.16 | 0.0062 | -0.04 | -25.809
-3.5 | -0.102 | 0.00611 | -0.04 | -16.689
-3 | -0.043 | 0.00606 | -0.04 | -7.137
-2.5 | 0.016 | 0.00602 | -0.041 | 2.664
-2 | 0.076 | 0.00596 | -0.041 | 12.688
-1.5 | 0.135 | 0.00596 | -0.042 | 22.709
-1 | 0.195 | 0.00594 | -0.042 | 32.857
-0.5 | 0.255 | 0.00596 | -0.043 | 42.813
0 | 0.315 | 0.00564 | -0.043 | 55.77
0.5 | 0.374 | 0.00521 | -0.043 | 71.778
1 | 0.434 | 0.00532 | -0.044 | 81.432
1.5 | 0.493 | 0.00546 | -0.044 | 90.256
2 | 0.552 | 0.00556 | -0.045 | 99.325
2.5 | 0.611 | 0.00568 | -0.045 | 107.546
3 | 0.67 | 0.00579 | -0.046 | 115.841
3.5 | 0.729 | 0.00596 | -0.046 | 122.359
4 | 0.788 | 0.0061 | -0.046 | 129.111
4.5 | 0.847 | 0.00606 | -0.047 | 139.688
5 | 0.903 | 0.00645 | -0.047 | 139.905
5.5 | 0.959 | 0.00695 | -0.048 | 137.872
6 | 1.013 | 0.00738 | -0.048 | 137.281
6.5 | 1.066 | 0.00783 | -0.049 | 136.054
7 | 1.117 | 0.0082 | -0.049 | 136.098
7.5 | 1.164 | 0.00959 | -0.049 | 121.409
8 | 1.206 | 0.01003 | -0.05 | 120.237
8.5 | 1.244 | 0.01056 | -0.05 | 117.827
9 | 1.278 | 0.01115 | -0.051 | 114.659
9.5 | 1.305 | 0.01178 | -0.051 | 110.788
10 | 1.324 | 0.01244 | -0.051 | 106.396
10.5 | 1.336 | 0.01325 | -0.051 | 100.85
11 | 1.341 | 0.01411 | -0.052 | 95.031
11.5 | 1.339 | 0.01522 | -0.052 | 87.965
12 | 1.329 | 0.01636 | -0.052 | 81.241
12.5 | 1.314 | 0.01767 | -0.053 | 74.339
13 | 1.293 | 0.01876 | -0.053 | 68.886
13.5 | 1.264 | 0.02043 | -0.053 | 61.884
14 | 1.231 | 0.02222 | -0.053 | 55.426
14.5 | 1.193 | 0.02474 | -0.053 | 48.2
15 | 1.151 | 0.02717 | -0.053 | 42.373
15.5 | 1.109 | 0.02904 | -0.054 | 38.201
16 | 1.064 | 0.03201 | -0.054 | 33.224

## 122. Re 14M Mach 0.00 (2)
BIGFOIL.COM POLAR EXPORT
NACA63-512 a=0.2
NACA63-512 a=0.2 |  |  |  | Cl Max: | 1.8022 | at alpha= | 19 | deg
XFOIL ncrit=9 |  |  |  | L/D Max: | 161.9 | at alpha= | 3.5 | deg
Re: | 14000000 |  |  | Cd Min: | 0.06186 | at alpha= | 20 | deg
Mach: | 0 |  |  | Cl=0 at alpha= | -2.6798 | deg
|  |  |  | @ Cl=0.1, Cd= | 0.0051223
|  |  |  | @ Cl=0.4, Cd= | 0.00468
|  |  |  | @ Cl=0.6, Cd= | 0.0040985
alpha (deg) | Cl | Cd | Cm | Cl/Cd
-20 | -1.606 | 0.03302 | -0.0675 | -48.6372
-19.5 | -1.6109 | 0.02905 | -0.0663 | -55.4527
-19 | -1.6183 | 0.02586 | -0.0627 | -62.5793
-18 | -1.6013 | 0.02212 | -0.0529 | -72.3915
-17.5 | -1.5727 | 0.02088 | -0.0499 | -75.3209
-17 | -1.5363 | 0.01955 | -0.0481 | -78.5831
-16.5 | -1.4957 | 0.01836 | -0.0467 | -81.4651
-16 | -1.4546 | 0.01701 | -0.0453 | -85.5144
-15.5 | -1.4111 | 0.01574 | -0.0442 | -89.6506
-15 | -1.3654 | 0.01459 | -0.0432 | -93.5846
-14.5 | -1.3177 | 0.01358 | -0.0425 | -97.0324
-14 | -1.2676 | 0.01281 | -0.042 | -98.9539
-13.5 | -1.2162 | 0.01214 | -0.0415 | -100.1812
-13 | -1.1639 | 0.01154 | -0.0412 | -100.8579
-12.5 | -1.1109 | 0.01097 | -0.041 | -101.2671
-12 | -1.0574 | 0.01045 | -0.0408 | -101.1866
-11.5 | -1.0037 | 0.00985 | -0.0406 | -101.8985
-11 | -0.9497 | 0.00928 | -0.0405 | -102.3384
-10.5 | -0.8951 | 0.00876 | -0.0404 | -102.1804
-10 | -0.8396 | 0.00837 | -0.0404 | -100.3106
-9.5 | -0.7837 | 0.00803 | -0.0405 | -97.5965
-9 | -0.7274 | 0.00772 | -0.0406 | -94.2228
-8.5 | -0.6713 | 0.00734 | -0.0408 | -91.4578
-8 | -0.6148 | 0.007 | -0.0409 | -87.8286
-7.5 | -0.5577 | 0.00676 | -0.0412 | -82.5
-7 | -0.5005 | 0.00653 | -0.0414 | -76.6462
-6.5 | -0.4433 | 0.00626 | -0.0417 | -70.8147
-6 | -0.3857 | 0.00608 | -0.042 | -63.4375
-5.5 | -0.3278 | 0.00593 | -0.0424 | -55.2782
-5 | -0.27 | 0.00573 | -0.0428 | -47.1204
-4.5 | -0.212 | 0.00559 | -0.0432 | -37.9249
-4 | -0.1538 | 0.0055 | -0.0436 | -27.9636
-3.5 | -0.0956 | 0.00538 | -0.0441 | -17.7695
-3 | -0.0374 | 0.00527 | -0.0445 | -7.0968
-2.5 | 0.021 | 0.00521 | -0.045 | 4.0307
-2 | 0.0793 | 0.00514 | -0.0455 | 15.428
-1.5 | 0.1377 | 0.00509 | -0.0461 | 27.053
-1 | 0.1961 | 0.00502 | -0.0466 | 39.0637
-0.5 | 0.2545 | 0.00495 | -0.0472 | 51.4141
0 | 0.3127 | 0.00487 | -0.0477 | 64.2094
0.5 | 0.3709 | 0.00474 | -0.0483 | 78.2489
1 | 0.4291 | 0.00462 | -0.049 | 92.8788
1.5 | 0.4863 | 0.00414 | -0.0497 | 117.4638
2 | 0.5437 | 0.00403 | -0.0504 | 134.9132
2.5 | 0.6012 | 0.0041 | -0.051 | 146.6341
3 | 0.6584 | 0.00423 | -0.0515 | 155.6501
3.5 | 0.7156 | 0.00442 | -0.0521 | 161.9005
4 | 0.7719 | 0.00478 | -0.0526 | 161.4854
4.5 | 0.8271 | 0.00527 | -0.0529 | 156.945
5 | 0.8816 | 0.00581 | -0.0532 | 151.7384
5.5 | 0.9361 | 0.00628 | -0.0534 | 149.0605
6.5 | 1.0437 | 0.00724 | -0.0537 | 144.1575
7 | 1.0969 | 0.00766 | -0.0537 | 143.1984
7.5 | 1.1496 | 0.008 | -0.0536 | 143.7
8 | 1.2014 | 0.0083 | -0.0533 | 144.747
8.5 | 1.254 | 0.00873 | -0.0533 | 143.6426
9 | 1.3064 | 0.00915 | -0.0533 | 142.776
9.5 | 1.3573 | 0.00964 | -0.0531 | 140.7988
10 | 1.4078 | 0.01011 | -0.0528 | 139.2483
10.5 | 1.4563 | 0.01068 | -0.0523 | 136.3577
11 | 1.5036 | 0.01126 | -0.0516 | 133.5346
11.5 | 1.5485 | 0.01192 | -0.0506 | 129.9077
12 | 1.5903 | 0.01265 | -0.0491 | 125.7154
12.5 | 1.6292 | 0.01341 | -0.0472 | 121.4914
13 | 1.6565 | 0.01422 | -0.0432 | 116.4909
13.5 | 1.6698 | 0.01535 | -0.0374 | 108.7818
14 | 1.6876 | 0.01684 | -0.0334 | 100.2138
14.5 | 1.7092 | 0.0184 | -0.0304 | 92.8913
15 | 1.7297 | 0.02024 | -0.0278 | 85.4595
15.5 | 1.7485 | 0.02238 | -0.0255 | 78.1278
16 | 1.7655 | 0.02482 | -0.0235 | 71.1322
16.5 | 1.779 | 0.02769 | -0.0217 | 64.247
17 | 1.786 | 0.03129 | -0.02 | 57.0789
17.5 | 1.7871 | 0.03571 | -0.0187 | 50.0448
18 | 1.7957 | 0.03974 | -0.0182 | 45.1862
18.5 | 1.7992 | 0.04458 | -0.018 | 40.3589
19 | 1.8022 | 0.04972 | -0.0184 | 36.247
19.5 | 1.7969 | 0.05612 | -0.0193 | 32.0189
20 | 1.7996 | 0.06186 | -0.0206 | 29.0915

## 123. Re 14M Mach 0.10 (1)
BIGFOIL.COM POLAR EXPORT
NACA63-512 a=0.2
NACA63-512 a=0.2 |  |  |  | Cl Max: | 1.336 | at alpha= | 11 | deg
JavaFoil+Calcfoil stall+Eppler ext transition |  |  |  | L/D Max: | 139.189 | at alpha= | 4.5 | deg
Re: | 14000000 |  |  | Cd Min: | 0.00521 | at alpha= | 0.5 | deg
Mach: | 0.1 |  |  | Cl=0 at alpha= | -2.6356 | deg
|  |  |  | @ Cl=0.1, Cd= | 0.005966
|  |  |  | @ Cl=0.4, Cd= | 0.00527
|  |  |  | @ Cl=0.6, Cd= | 0.0056668
alpha (deg) | Cl | Cd | Cm | Cl/Cd
-14 | -0.526 | 0.0948 | -0.017 | -5.553
-13.5 | -0.538 | 0.0886 | -0.017 | -6.077
-13 | -0.548 | 0.08292 | -0.018 | -6.608
-12.5 | -0.555 | 0.07936 | -0.018 | -6.989
-12 | -0.558 | 0.0746 | -0.018 | -7.484
-11.5 | -0.56 | 0.06814 | -0.019 | -8.225
-11 | -0.559 | 0.06301 | -0.02 | -8.868
-10.5 | -0.553 | 0.05849 | -0.021 | -9.452
-10 | -0.543 | 0.05399 | -0.022 | -10.062
-9.5 | -0.613 | 0.01228 | -0.034 | -49.932
-9 | -0.622 | 0.00777 | -0.036 | -80.022
-8.5 | -0.593 | 0.00571 | -0.037 | -103.793
-8 | -0.559 | 0.00561 | -0.037 | -99.517
-7.5 | -0.52 | 0.00557 | -0.037 | -93.317
-7 | -0.478 | 0.00543 | -0.038 | -87.888
-6.5 | -0.431 | 0.00651 | -0.038 | -66.257
-6 | -0.382 | 0.00633 | -0.038 | -60.318
-5.5 | -0.329 | 0.00659 | -0.039 | -49.977
-5 | -0.275 | 0.00643 | -0.039 | -42.68
-4.5 | -0.218 | 0.00632 | -0.04 | -34.552
-4 | -0.161 | 0.00622 | -0.04 | -25.836
-3.5 | -0.102 | 0.00614 | -0.04 | -16.698
-3 | -0.043 | 0.00608 | -0.041 | -7.143
-2.5 | 0.016 | 0.00603 | -0.041 | 2.676
-2 | 0.076 | 0.00597 | -0.041 | 12.733
-1.5 | 0.136 | 0.00596 | -0.042 | 22.819
-1 | 0.196 | 0.00594 | -0.042 | 33.023
-0.5 | 0.256 | 0.00595 | -0.043 | 43.041
0 | 0.316 | 0.00564 | -0.043 | 56.053
0.5 | 0.376 | 0.00521 | -0.044 | 72.199
1 | 0.436 | 0.00536 | -0.044 | 81.337
1.5 | 0.495 | 0.00546 | -0.044 | 90.744
2 | 0.555 | 0.00556 | -0.045 | 99.89
2.5 | 0.614 | 0.0057 | -0.045 | 107.843
3 | 0.674 | 0.00583 | -0.046 | 115.588
3.5 | 0.733 | 0.00597 | -0.046 | 122.756
4 | 0.792 | 0.00614 | -0.047 | 128.988
4.5 | 0.85 | 0.00611 | -0.047 | 139.189
5 | 0.907 | 0.00654 | -0.048 | 138.597
5.5 | 0.963 | 0.00703 | -0.048 | 137.083
6 | 1.018 | 0.00744 | -0.048 | 136.811
6.5 | 1.071 | 0.00789 | -0.049 | 135.735
7 | 1.121 | 0.00924 | -0.049 | 121.298
7.5 | 1.168 | 0.00966 | -0.05 | 120.903
8 | 1.21 | 0.01015 | -0.05 | 119.232
8.5 | 1.248 | 0.01071 | -0.05 | 116.549
9 | 1.281 | 0.01128 | -0.051 | 113.538
9.5 | 1.307 | 0.01194 | -0.051 | 109.466
10 | 1.324 | 0.01262 | -0.051 | 104.931
10.5 | 1.334 | 0.01345 | -0.052 | 99.186
11 | 1.336 | 0.01446 | -0.052 | 92.39
11.5 | 1.331 | 0.01551 | -0.052 | 85.826
12 | 1.319 | 0.01655 | -0.052 | 79.679
12.5 | 1.298 | 0.01814 | -0.053 | 71.567
13 | 1.271 | 0.01968 | -0.053 | 64.579
13.5 | 1.239 | 0.02114 | -0.053 | 58.603
14 | 1.201 | 0.02292 | -0.053 | 52.377
14.5 | 1.156 | 0.02573 | -0.053 | 44.931
15 | 1.109 | 0.02844 | -0.054 | 38.992
15.5 | 1.059 | 0.03161 | -0.054 | 33.498
16 | 1.008 | 0.03493 | -0.054 | 28.848

## 124. Re 14M Mach 0.10 (2)
BIGFOIL.COM POLAR EXPORT
NACA63-512 a=0.2
NACA63-512 a=0.2 |  |  |  | Cl Max: | 1.7884 | at alpha= | 18.5 | deg
XFOIL ncrit=9 |  |  |  | L/D Max: | 162.573 | at alpha= | 3.5 | deg
Re: | 14000000 |  |  | Cd Min: | 0.06105 | at alpha= | 19.5 | deg
Mach: | 0.1 |  |  | Cl=0 at alpha= | -2.6797 | deg
|  |  |  | @ Cl=0.1, Cd= | 0.0051229
|  |  |  | @ Cl=0.4, Cd= | 0.0046898
|  |  |  | @ Cl=0.6, Cd= | 0.0040938
alpha (deg) | Cl | Cd | Cm | Cl/Cd
-20 | -1.47 | 0.05177 | -0.0616 | -28.3948
-19.5 | -1.5145 | 0.04025 | -0.0689 | -37.6273
-19 | -1.5475 | 0.03265 | -0.0707 | -47.3966
-18.5 | -1.5658 | 0.02801 | -0.0684 | -55.9015
-18 | -1.5784 | 0.02522 | -0.0625 | -62.5852
-17.5 | -1.5688 | 0.02359 | -0.0569 | -66.5028
-17 | -1.5404 | 0.02177 | -0.054 | -70.7579
-16.5 | -1.5041 | 0.02023 | -0.0519 | -74.35
-16 | -1.4639 | 0.01879 | -0.0501 | -77.9085
-15.5 | -1.4203 | 0.0175 | -0.0486 | -81.16
-15 | -1.3762 | 0.01605 | -0.0471 | -85.7445
-14.5 | -1.33 | 0.01469 | -0.0459 | -90.5378
-14 | -1.281 | 0.01358 | -0.0449 | -94.3299
-13.5 | -1.2299 | 0.01268 | -0.0442 | -96.9953
-13 | -1.1771 | 0.01195 | -0.0435 | -98.5021
-12.5 | -1.1234 | 0.01131 | -0.0431 | -99.328
-12 | -1.069 | 0.01073 | -0.0427 | -99.6272
-11.5 | -1.014 | 0.01019 | -0.0423 | -99.5093
-11 | -0.9591 | 0.00957 | -0.042 | -100.2194
-10.5 | -0.9039 | 0.00897 | -0.0418 | -100.7692
-10 | -0.8479 | 0.00851 | -0.0416 | -99.6357
-9.5 | -0.7913 | 0.00813 | -0.0416 | -97.3309
-9 | -0.7342 | 0.0078 | -0.0416 | -94.1282
-8.5 | -0.6772 | 0.00744 | -0.0416 | -91.0215
-8 | -0.6201 | 0.00707 | -0.0417 | -87.7086
-7.5 | -0.5625 | 0.00681 | -0.0418 | -82.5991
-7 | -0.5046 | 0.00658 | -0.042 | -76.6869
-6.5 | -0.4468 | 0.0063 | -0.0422 | -70.9206
-6 | -0.3887 | 0.0061 | -0.0425 | -63.7213
-5.5 | -0.3303 | 0.00595 | -0.0428 | -55.5126
-5 | -0.272 | 0.00575 | -0.0432 | -47.3043
-4.5 | -0.2135 | 0.0056 | -0.0435 | -38.125
-4 | -0.1549 | 0.0055 | -0.044 | -28.1636
-3.5 | -0.0963 | 0.00539 | -0.0444 | -17.8664
-3 | -0.0376 | 0.00528 | -0.0448 | -7.1212
-2.5 | 0.0211 | 0.00522 | -0.0453 | 4.0421
-2 | 0.0799 | 0.00514 | -0.0458 | 15.5447
-1.5 | 0.1386 | 0.00509 | -0.0463 | 27.2299
-1 | 0.1974 | 0.00502 | -0.0469 | 39.3227
-0.5 | 0.2562 | 0.00496 | -0.0474 | 51.6532
0 | 0.3148 | 0.00487 | -0.048 | 64.6407
0.5 | 0.3733 | 0.00474 | -0.0486 | 78.7553
1 | 0.4318 | 0.00463 | -0.0492 | 93.2613
1.5 | 0.4894 | 0.00414 | -0.05 | 118.2126
2 | 0.5472 | 0.00403 | -0.0507 | 135.7816
2.5 | 0.6051 | 0.0041 | -0.0513 | 147.5854
3 | 0.6626 | 0.00423 | -0.0518 | 156.643
3.5 | 0.7202 | 0.00443 | -0.0524 | 162.5734
4 | 0.7769 | 0.00479 | -0.0528 | 162.1921
4.5 | 0.8325 | 0.00529 | -0.0532 | 157.3724
5 | 0.8873 | 0.00583 | -0.0534 | 152.1955
5.5 | 0.9422 | 0.00631 | -0.0536 | 149.3185
6.5 | 1.0505 | 0.00728 | -0.0538 | 144.2995
7 | 1.1041 | 0.00771 | -0.0537 | 143.2036
7.5 | 1.1572 | 0.00805 | -0.0536 | 143.7516
8 | 1.2093 | 0.00836 | -0.0532 | 144.6531
8.5 | 1.2624 | 0.00881 | -0.0531 | 143.2917
9 | 1.315 | 0.00924 | -0.053 | 142.316
9.5 | 1.3664 | 0.00973 | -0.0527 | 140.4317
10 | 1.4169 | 0.01024 | -0.0523 | 138.3691
10.5 | 1.4658 | 0.01081 | -0.0517 | 135.5967
11 | 1.5124 | 0.01146 | -0.0507 | 131.9721
11.5 | 1.5573 | 0.01212 | -0.0495 | 128.4901
12 | 1.5979 | 0.01291 | -0.0476 | 123.7723
12.5 | 1.6357 | 0.01369 | -0.0453 | 119.4814
13 | 1.6508 | 0.01465 | -0.0391 | 112.6826
13.5 | 1.668 | 0.01597 | -0.0344 | 104.4458
14 | 1.6882 | 0.01754 | -0.0309 | 96.2486
14.5 | 1.7099 | 0.01928 | -0.028 | 88.6878
15 | 1.7299 | 0.0213 | -0.0255 | 81.216
15.5 | 1.7462 | 0.02378 | -0.0231 | 73.4315
16 | 1.7631 | 0.02641 | -0.0212 | 66.7588
16.5 | 1.7739 | 0.0297 | -0.0194 | 59.7273
17 | 1.7774 | 0.03382 | -0.0179 | 52.5547
17.5 | 1.7786 | 0.03854 | -0.0169 | 46.1495
18 | 1.7869 | 0.04289 | -0.0166 | 41.6624
18.5 | 1.7884 | 0.04819 | -0.0168 | 37.1114
19 | 1.7881 | 0.05404 | -0.0175 | 33.0885
19.5 | 1.7806 | 0.06105 | -0.0188 | 29.1663

## 125. Re 14M Mach 0.25 (1)
BIGFOIL.COM POLAR EXPORT
NACA63-512 a=0.2
NACA63-512 a=0.2 |  |  |  | Cl Max: | 1.316 | at alpha= | 10 | deg
JavaFoil+Calcfoil stall+Eppler ext transition |  |  |  | L/D Max: | 141.628 | at alpha= | 6 | deg
Re: | 14000000 |  |  | Cd Min: | 0.00527 | at alpha= | 0.5 | deg
Mach: | 0.25 |  |  | Cl=0 at alpha= | -2.6371 | deg
|  |  |  | @ Cl=0.1, Cd= | 0.0059936
|  |  |  | @ Cl=0.4, Cd= | 0.0052948
|  |  |  | @ Cl=0.6, Cd= | 0.0057141
alpha (deg) | Cl | Cd | Cm | Cl/Cd
-13.5 | -0.302 | 0.09488 | -0.017 | -3.179
-13 | -0.344 | 0.09004 | -0.017 | -3.821
-12.5 | -0.382 | 0.08367 | -0.017 | -4.561
-12 | -0.414 | 0.08009 | -0.017 | -5.167
-11.5 | -0.441 | 0.0748 | -0.018 | -5.889
-11 | -0.461 | 0.06998 | -0.018 | -6.59
-10.5 | -0.476 | 0.06502 | -0.019 | -7.315
-10 | -0.483 | 0.06056 | -0.019 | -7.976
-9.5 | -0.485 | 0.05538 | -0.02 | -8.754
-9 | -0.479 | 0.05141 | -0.021 | -9.314
-8.5 | -0.573 | 0.00779 | -0.038 | -73.566
-8 | -0.548 | 0.00743 | -0.038 | -73.819
-7.5 | -0.517 | 0.00567 | -0.038 | -91.228
-7 | -0.479 | 0.00698 | -0.039 | -68.67
-6.5 | -0.436 | 0.00666 | -0.039 | -65.472
-6 | -0.388 | 0.00643 | -0.039 | -60.315
-5.5 | -0.336 | 0.00669 | -0.04 | -50.17
-5 | -0.28 | 0.00653 | -0.04 | -42.957
-4.5 | -0.223 | 0.00638 | -0.041 | -34.985
-4 | -0.165 | 0.00628 | -0.041 | -26.236
-3.5 | -0.105 | 0.00619 | -0.041 | -16.966
-3 | -0.045 | 0.00611 | -0.042 | -7.29
-2.5 | 0.017 | 0.00607 | -0.042 | 2.726
-2 | 0.078 | 0.00599 | -0.043 | 13.037
-1.5 | 0.14 | 0.006 | -0.043 | 23.294
-1 | 0.202 | 0.00597 | -0.043 | 33.754
-0.5 | 0.263 | 0.00598 | -0.044 | 44.012
0 | 0.325 | 0.0057 | -0.044 | 56.958
0.5 | 0.386 | 0.00527 | -0.045 | 73.364
1 | 0.448 | 0.00538 | -0.045 | 83.269
1.5 | 0.509 | 0.00553 | -0.046 | 92.011
2 | 0.57 | 0.00566 | -0.046 | 100.766
2.5 | 0.631 | 0.00577 | -0.047 | 109.408
3 | 0.692 | 0.00593 | -0.047 | 116.759
3.5 | 0.753 | 0.00607 | -0.048 | 124.12
4 | 0.813 | 0.00626 | -0.048 | 129.89
4.5 | 0.873 | 0.00622 | -0.048 | 140.318
5 | 0.931 | 0.0067 | -0.049 | 138.917
5.5 | 0.989 | 0.00724 | -0.049 | 136.581
6 | 1.044 | 0.00737 | -0.05 | 141.628
6.5 | 1.096 | 0.00914 | -0.05 | 120.006
7 | 1.146 | 0.00967 | -0.051 | 118.515
7.5 | 1.191 | 0.01014 | -0.051 | 117.484
8 | 1.231 | 0.01073 | -0.051 | 114.641
8.5 | 1.265 | 0.01135 | -0.052 | 111.452
9 | 1.293 | 0.01211 | -0.052 | 106.802
9.5 | 1.311 | 0.01287 | -0.052 | 101.905
10 | 1.316 | 0.01388 | -0.052 | 94.855
10.5 | 1.311 | 0.01481 | -0.053 | 88.534
11 | 1.294 | 0.01612 | -0.053 | 80.239
11.5 | 1.264 | 0.01745 | -0.053 | 72.443
12 | 1.221 | 0.01922 | -0.053 | 63.549
12.5 | 1.166 | 0.02129 | -0.054 | 54.754
13 | 1.099 | 0.02366 | -0.054 | 46.449
13.5 | 1.02 | 0.02673 | -0.054 | 38.169
14 | 0.932 | 0.03054 | -0.054 | 30.52
14.5 | 0.84 | 0.03348 | -0.054 | 25.085
15 | 0.728 | 0.04494 | -0.052 | 16.209

## 126. Re 14M Mach 0.25 (2)
BIGFOIL.COM POLAR EXPORT
NACA63-512 a=0.2
NACA63-512 a=0.2 |  |  |  | Cl Max: | 1.738 | at alpha= | 16.5 | deg
XFOIL ncrit=9 |  |  |  | L/D Max: | 166.89 | at alpha= | 3.5 | deg
Re: | 14000000 |  |  | Cd Min: | 0.23728 | at alpha= | -20 | deg
Mach: | 0.25 |  |  | Cl=0 at alpha= | -2.6812 | deg
|  |  |  | @ Cl=0.1, Cd= | 0.0051505
|  |  |  | @ Cl=0.4, Cd= | 0.0047536
|  |  |  | @ Cl=0.6, Cd= | 0.0040845
alpha (deg) | Cl | Cd | Cm | Cl/Cd
-20 | -0.7044 | 0.23728 | 0.0589 | -2.9686
-19 | -0.6807 | 0.21676 | 0.048 | -3.1403
-18 | -0.6393 | 0.20738 | 0.041 | -3.0827
-17.5 | -0.6427 | 0.19148 | 0.0337 | -3.3565
-17 | -0.6446 | 0.17793 | 0.0264 | -3.6228
-16.5 | -0.6304 | 0.17009 | 0.0216 | -3.7063
-16 | -0.6414 | 0.15507 | 0.0131 | -4.1362
-15.5 | -0.6596 | 0.1395 | 0.0038 | -4.7283
-15 | -1.0206 | 0.05913 | -0.0572 | -17.2603
-14.5 | -1.0921 | 0.04244 | -0.0719 | -25.7328
-14 | -1.1801 | 0.03327 | -0.0704 | -35.4704
-13.5 | -1.2365 | 0.02455 | -0.064 | -50.3666
-13 | -1.2244 | 0.01881 | -0.0603 | -65.093
-12.5 | -1.1822 | 0.01581 | -0.0575 | -74.7755
-12 | -1.1303 | 0.01384 | -0.0553 | -81.6691
-11.5 | -1.0741 | 0.01239 | -0.0534 | -86.6909
-11 | -1.0153 | 0.01132 | -0.0518 | -89.6908
-10.5 | -0.9551 | 0.01047 | -0.0504 | -91.2225
-10 | -0.8945 | 0.00975 | -0.0493 | -91.7436
-9.5 | -0.8342 | 0.00899 | -0.0482 | -92.792
-9 | -0.7734 | 0.00838 | -0.0474 | -92.2912
-8.5 | -0.712 | 0.00793 | -0.0467 | -89.7856
-8 | -0.6506 | 0.00754 | -0.0462 | -86.2865
-7.5 | -0.5896 | 0.00711 | -0.0458 | -82.9255
-7 | -0.5283 | 0.00679 | -0.0455 | -77.8056
-6.5 | -0.4668 | 0.00653 | -0.0453 | -71.4855
-6 | -0.4057 | 0.00624 | -0.0452 | -65.016
-5.5 | -0.3444 | 0.00604 | -0.0453 | -57.0199
-5 | -0.2832 | 0.00587 | -0.0454 | -48.2453
-4.5 | -0.2221 | 0.00566 | -0.0456 | -39.2403
-4 | -0.1609 | 0.00554 | -0.0458 | -29.0433
-3.5 | -0.0998 | 0.00544 | -0.0461 | -18.3456
-3 | -0.0389 | 0.00531 | -0.0465 | -7.3258
-2.5 | 0.0221 | 0.00524 | -0.0469 | 4.2176
-2 | 0.0831 | 0.00517 | -0.0474 | 16.0735
-1.5 | 0.1439 | 0.0051 | -0.0479 | 28.2157
-1 | 0.2047 | 0.00505 | -0.0484 | 40.5347
-0.5 | 0.2655 | 0.00498 | -0.0489 | 53.3133
0 | 0.3262 | 0.00489 | -0.0495 | 66.7076
0.5 | 0.3867 | 0.00478 | -0.0501 | 80.8996
1 | 0.4472 | 0.00466 | -0.0508 | 95.9657
1.5 | 0.5067 | 0.00413 | -0.0516 | 122.6877
2 | 0.5667 | 0.00404 | -0.0522 | 140.2723
2.5 | 0.6266 | 0.00412 | -0.0528 | 152.0874
3 | 0.6862 | 0.00426 | -0.0533 | 161.0798
3.5 | 0.746 | 0.00447 | -0.0539 | 166.8904
4 | 0.8049 | 0.00483 | -0.0543 | 166.646
4.5 | 0.8624 | 0.00536 | -0.0545 | 160.8955
5 | 0.9191 | 0.00595 | -0.0546 | 154.4706
5.5 | 0.9759 | 0.00646 | -0.0546 | 151.0681
6 | 1.032 | 0.00702 | -0.0545 | 147.0085
6.5 | 1.0874 | 0.00759 | -0.0542 | 143.2675
7 | 1.1436 | 0.00799 | -0.0539 | 143.1289
7.5 | 1.1985 | 0.00838 | -0.0533 | 143.0191
8 | 1.2529 | 0.00874 | -0.0526 | 143.3524
8.5 | 1.3082 | 0.00922 | -0.0521 | 141.8872
9 | 1.3619 | 0.00977 | -0.0513 | 139.3961
9.5 | 1.4153 | 0.0103 | -0.0504 | 137.4078
10 | 1.4659 | 0.01096 | -0.0491 | 133.75
10.5 | 1.5137 | 0.01169 | -0.0473 | 129.4867
11 | 1.5571 | 0.01252 | -0.0448 | 124.369
11.5 | 1.5936 | 0.0134 | -0.0412 | 118.9254
12 | 1.6074 | 0.01452 | -0.0342 | 110.7025
12.5 | 1.6267 | 0.01613 | -0.0293 | 100.8493
13 | 1.6495 | 0.01794 | -0.0256 | 91.9454
13.5 | 1.6711 | 0.02009 | -0.0223 | 83.1807
14 | 1.6898 | 0.02267 | -0.0193 | 74.539
14.5 | 1.7066 | 0.02562 | -0.0167 | 66.612
15 | 1.7197 | 0.02906 | -0.0145 | 59.1776
15.5 | 1.7269 | 0.03322 | -0.0126 | 51.9837
16 | 1.7348 | 0.0377 | -0.0114 | 46.0159
16.5 | 1.738 | 0.04293 | -0.0107 | 40.4845
17 | 1.7343 | 0.04921 | -0.0107 | 35.2428
17.5 | 1.7278 | 0.05624 | -0.0114 | 30.7219
18 | 1.7273 | 0.06297 | -0.0127 | 27.4305
18.5 | 1.7124 | 0.07185 | -0.0152 | 23.833
19 | 1.6969 | 0.08132 | -0.0185 | 20.8669
19.5 | 1.6713 | 0.09268 | -0.0233 | 18.033
20 | 1.6609 | 0.10231 | -0.0277 | 16.234

## 127. Re 14M Mach 0.50 (1)
BIGFOIL.COM POLAR EXPORT
NACA63-512 a=0.2
NACA63-512 a=0.2 |  |  |  | Cl Max: | 1.266 | at alpha= | 8 | deg
JavaFoil+Calcfoil stall+Eppler ext transition |  |  |  | L/D Max: | 137.803 | at alpha= | 4.5 | deg
Re: | 14000000 |  |  | Cd Min: | 0.00549 | at alpha= | 0.5 | deg
Mach: | 0.5 |  |  | Cl=0 at alpha= | -2.6343 | deg
|  |  |  | @ Cl=0.1, Cd= | 0.0061762
|  |  |  | @ Cl=0.4, Cd= | 0.0057126
|  |  |  | @ Cl=0.6, Cd= | 0.0059028
alpha (deg) | Cl | Cd | Cm | Cl/Cd
-20 | -0.963 | 0.16945 | -0.021 | -5.684
-19.5 | -0.939 | 0.14601 | -0.021 | -6.43
-19 | -0.911 | 0.141 | -0.021 | -6.459
-18.5 | -0.882 | 0.13638 | -0.021 | -6.466
-18 | -0.854 | 0.13201 | -0.021 | -6.468
-17.5 | -0.827 | 0.12465 | -0.021 | -6.633
-17 | -0.8 | 0.11616 | -0.021 | -6.886
-16.5 | -0.772 | 0.11554 | -0.021 | -6.68
-16 | -0.744 | 0.10939 | -0.021 | -6.802
-15.5 | -0.716 | 0.10417 | -0.021 | -6.873
-15 | -0.69 | 0.09649 | -0.022 | -7.149
-14.5 | -0.665 | 0.08765 | -0.023 | -7.585
-14 | -0.64 | 0.07948 | -0.024 | -8.059
-13.5 | -0.603 | 0.09478 | -0.02 | -6.358
-13 | -0.575 | 0.08853 | -0.021 | -6.498
-12.5 | -0.549 | 0.07856 | -0.022 | -6.99
-12 | -0.523 | 0.07122 | -0.023 | -7.349
-11.5 | -0.498 | 0.06508 | -0.024 | -7.646
-11 | -0.475 | 0.05579 | -0.027 | -8.52
-10.5 | -0.532 | 0.00927 | -0.04 | -57.397
-10 | -0.408 | 0.06661 | -0.02 | -6.121
-9.5 | -0.381 | 0.05923 | -0.021 | -6.43
-9 | -0.354 | 0.05437 | -0.022 | -6.508
-8.5 | -0.33 | 0.04643 | -0.026 | -7.103
-8 | -0.369 | 0.00812 | -0.042 | -45.393
-7.5 | -0.269 | 0.04935 | -0.021 | -5.456
-7 | -0.241 | 0.04682 | -0.021 | -5.153
-6.5 | -0.213 | 0.04528 | -0.019 | -4.71
-6 | -0.282 | 0.04018 | -0.022 | -7.027
-5.5 | -0.34 | 0.00683 | -0.045 | -49.828
-5 | -0.296 | 0.00707 | -0.045 | -41.936
-4.5 | -0.241 | 0.0068 | -0.045 | -35.502
-4 | -0.18 | 0.0066 | -0.046 | -27.332
-3.5 | -0.116 | 0.00645 | -0.046 | -18.002
-3 | -0.049 | 0.00632 | -0.047 | -7.827
-2.5 | 0.018 | 0.00625 | -0.047 | 2.948
-2 | 0.087 | 0.00618 | -0.048 | 14.089
-1.5 | 0.156 | 0.00616 | -0.048 | 25.313
-1 | 0.225 | 0.00615 | -0.049 | 36.617
-0.5 | 0.294 | 0.00616 | -0.049 | 47.743
0 | 0.363 | 0.00597 | -0.05 | 60.803
0.5 | 0.432 | 0.00549 | -0.05 | 78.673
1 | 0.5 | 0.00565 | -0.051 | 88.511
1.5 | 0.568 | 0.00581 | -0.051 | 97.86
2 | 0.637 | 0.00601 | -0.052 | 105.974
2.5 | 0.705 | 0.00618 | -0.052 | 113.994
3 | 0.773 | 0.00638 | -0.053 | 121.014
3.5 | 0.839 | 0.00636 | -0.053 | 131.992
4 | 0.906 | 0.0066 | -0.054 | 137.381
4.5 | 0.973 | 0.00706 | -0.054 | 137.803
5 | 1.035 | 0.00817 | -0.055 | 126.629
5.5 | 1.092 | 0.00904 | -0.055 | 120.817
6 | 1.143 | 0.01051 | -0.055 | 108.708
6.5 | 1.191 | 0.01141 | -0.055 | 104.366
7 | 1.232 | 0.01227 | -0.056 | 100.378
7.5 | 1.262 | 0.01331 | -0.056 | 94.831
8 | 1.266 | 0.01454 | -0.056 | 87.096
8.5 | 1.228 | 0.01624 | -0.056 | 75.591
9 | 1.046 | 0.01875 | -0.057 | 55.776
9.5 | 0.777 | 0.02155 | -0.057 | 36.065
10 | 0.807 | 0.02224 | -0.057 | 36.303
10.5 | 0.838 | 0.02233 | -0.058 | 37.538
11 | 0.864 | 0.02538 | -0.058 | 34.025
11.5 | 0.884 | 0.03036 | -0.057 | 29.118
12 | 0.92 | 0.02843 | -0.058 | 32.354
12.5 | 0.941 | 0.03318 | -0.058 | 28.369
13 | 0.956 | 0.04115 | -0.057 | 23.225

## 128. Re 14M Mach 0.50 (2)
BIGFOIL.COM POLAR EXPORT
NACA63-512 a=0.2
NACA63-512 a=0.2 |  |  |  | Cl Max: | 1.5245 | at alpha= | 9.5 | deg
XFOIL ncrit=9 |  |  |  | L/D Max: | 186.076 | at alpha= | 4 | deg
Re: | 14000000 |  |  | Cd Min: | 0.11135 | at alpha= | 14.5 | deg
Mach: | 0.5 |  |  | Cl=0 at alpha= | -2.6856 | deg
|  |  |  | @ Cl=0.1, Cd= | 0.0052971
|  |  |  | @ Cl=0.4, Cd= | 0.0050025
|  |  |  | @ Cl=0.6, Cd= | 0.0044022
alpha (deg) | Cl | Cd | Cm | Cl/Cd
-6.5 | -0.4959 | 0.02068 | -0.0642 | -23.9797
-6 | -0.4772 | 0.01017 | -0.062 | -46.9223
-5.5 | -0.414 | 0.00706 | -0.0591 | -58.6402
-5 | -0.3388 | 0.00642 | -0.0571 | -52.7726
-4.5 | -0.2638 | 0.00611 | -0.0559 | -43.1751
-4 | -0.1901 | 0.00584 | -0.055 | -32.5514
-3.5 | -0.1171 | 0.00565 | -0.0545 | -20.7257
-3 | -0.0449 | 0.00551 | -0.0543 | -8.1488
-2.5 | 0.0265 | 0.00537 | -0.0543 | 4.9348
-2 | 0.0974 | 0.0053 | -0.0544 | 18.3774
-1.5 | 0.1681 | 0.00522 | -0.0548 | 32.2031
-1 | 0.2384 | 0.00515 | -0.0552 | 46.2913
-0.5 | 0.3084 | 0.00511 | -0.0557 | 60.3523
0 | 0.3782 | 0.00504 | -0.0563 | 75.0397
0.5 | 0.4479 | 0.00492 | -0.0569 | 91.0366
1 | 0.5176 | 0.00479 | -0.0576 | 108.0585
2 | 0.6557 | 0.00414 | -0.0591 | 158.3816
2.5 | 0.7255 | 0.00419 | -0.0597 | 173.1504
3 | 0.7948 | 0.00442 | -0.06 | 179.819
3.5 | 0.8642 | 0.00472 | -0.0603 | 183.0932
4 | 0.9341 | 0.00502 | -0.0604 | 186.0757
4.5 | 1.0006 | 0.00565 | -0.0599 | 177.0973
5 | 1.0641 | 0.00651 | -0.0589 | 163.4562
5.5 | 1.1269 | 0.00735 | -0.0575 | 153.3197
6 | 1.1874 | 0.00825 | -0.0555 | 143.9273
6.5 | 1.2498 | 0.00894 | -0.0534 | 139.7987
7 | 1.312 | 0.00952 | -0.0508 | 137.8151
7.5 | 1.3713 | 0.01003 | -0.0474 | 136.7198
8 | 1.4276 | 0.01084 | -0.0435 | 131.6974
8.5 | 1.4619 | 0.01183 | -0.0362 | 123.5757
9 | 1.4924 | 0.0133 | -0.0294 | 112.2105
9.5 | 1.5245 | 0.01534 | -0.0237 | 99.3807
10.5 | 1.521 | 0.0248 | -0.0116 | 61.3306
11 | 1.4853 | 0.03261 | -0.0076 | 45.5474
11.5 | 1.4574 | 0.04063 | -0.0055 | 35.87
12 | 1.4247 | 0.04982 | -0.0051 | 28.5969
12.5 | 1.3952 | 0.05971 | -0.0065 | 23.3663
13 | 1.3614 | 0.07109 | -0.0099 | 19.1504
13.5 | 1.3281 | 0.08359 | -0.0153 | 15.8883
14 | 1.2961 | 0.09709 | -0.0223 | 13.3495
14.5 | 1.2658 | 0.11135 | -0.0306 | 11.3678

## 129. Re 16M Mach 0.00 (1)
BIGFOIL.COM POLAR EXPORT
NACA63-512 a=0.2
NACA63-512 a=0.2 |  |  |  | Cl Max: | 1.343 | at alpha= | 11 | deg
JavaFoil+Calcfoil stall+Eppler ext transition |  |  |  | L/D Max: | 137.667 | at alpha= | 6.5 | deg
Re: | 16000000 |  |  | Cd Min: | 0.00535 | at alpha= | 1 | deg
Mach: | 0 |  |  | Cl=0 at alpha= | -2.6356 | deg
|  |  |  | @ Cl=0.1, Cd= | 0.0059078
|  |  |  | @ Cl=0.4, Cd= | 0.0055483
|  |  |  | @ Cl=0.6, Cd= | 0.0056414
alpha (deg) | Cl | Cd | Cm | Cl/Cd
-14.5 | -0.546 | 0.09783 | -0.017 | -5.578
-14 | -0.556 | 0.09244 | -0.017 | -6.012
-13.5 | -0.564 | 0.08799 | -0.017 | -6.411
-13 | -0.571 | 0.08157 | -0.018 | -6.997
-12.5 | -0.574 | 0.07762 | -0.018 | -7.399
-12 | -0.575 | 0.0733 | -0.018 | -7.845
-11.5 | -0.575 | 0.0662 | -0.02 | -8.69
-11 | -0.571 | 0.06101 | -0.021 | -9.362
-10.5 | -0.564 | 0.05544 | -0.022 | -10.181
-10 | -0.555 | 0.04976 | -0.023 | -11.15
-9.5 | -0.651 | 0.00826 | -0.036 | -78.786
-9 | -0.625 | 0.00759 | -0.036 | -82.38
-8.5 | -0.594 | 0.00563 | -0.036 | -105.672
-8 | -0.559 | 0.00554 | -0.037 | -100.88
-7.5 | -0.52 | 0.00548 | -0.037 | -94.853
-7 | -0.477 | 0.00536 | -0.037 | -89.01
-6.5 | -0.43 | 0.00639 | -0.038 | -67.308
-6 | -0.381 | 0.00622 | -0.038 | -61.24
-5.5 | -0.328 | 0.00649 | -0.039 | -50.608
-5 | -0.273 | 0.00633 | -0.039 | -43.213
-4.5 | -0.217 | 0.00621 | -0.039 | -35.011
-4 | -0.16 | 0.00612 | -0.04 | -26.153
-3.5 | -0.102 | 0.00608 | -0.04 | -16.781
-3 | -0.043 | 0.006 | -0.04 | -7.207
-2.5 | 0.016 | 0.00593 | -0.041 | 2.704
-2 | 0.076 | 0.00592 | -0.041 | 12.772
-1.5 | 0.135 | 0.00589 | -0.042 | 22.964
-1 | 0.195 | 0.00589 | -0.042 | 33.126
-0.5 | 0.255 | 0.00591 | -0.043 | 43.13
0 | 0.315 | 0.00574 | -0.043 | 54.789
0.5 | 0.374 | 0.0057 | -0.043 | 65.617
1 | 0.434 | 0.00535 | -0.044 | 81.005
1.5 | 0.493 | 0.00545 | -0.044 | 90.526
2 | 0.552 | 0.00556 | -0.045 | 99.283
2.5 | 0.611 | 0.00566 | -0.045 | 107.965
3 | 0.67 | 0.00578 | -0.046 | 116.005
3.5 | 0.729 | 0.00593 | -0.046 | 123.076
4 | 0.788 | 0.00609 | -0.046 | 129.354
4.5 | 0.847 | 0.00618 | -0.047 | 137.035
5 | 0.903 | 0.00658 | -0.047 | 137.168
5.5 | 0.959 | 0.00699 | -0.048 | 137.168
6 | 1.013 | 0.00739 | -0.048 | 137.076
6.5 | 1.066 | 0.00774 | -0.049 | 137.667
7 | 1.117 | 0.00812 | -0.049 | 137.604
7.5 | 1.165 | 0.00941 | -0.05 | 123.766
8 | 1.207 | 0.00987 | -0.05 | 122.295
8.5 | 1.246 | 0.01036 | -0.05 | 120.32
9 | 1.28 | 0.0109 | -0.051 | 117.467
9.5 | 1.307 | 0.0115 | -0.051 | 113.64
10 | 1.326 | 0.01214 | -0.051 | 109.219
10.5 | 1.338 | 0.01298 | -0.052 | 103.045
11 | 1.343 | 0.01383 | -0.052 | 97.052
11.5 | 1.341 | 0.0148 | -0.052 | 90.586
12 | 1.332 | 0.01591 | -0.052 | 83.7
12.5 | 1.315 | 0.01722 | -0.053 | 76.372
13 | 1.294 | 0.01823 | -0.053 | 71.019
13.5 | 1.266 | 0.01997 | -0.053 | 63.377
14 | 1.233 | 0.02161 | -0.053 | 57.075
14.5 | 1.194 | 0.02406 | -0.053 | 49.642
15 | 1.152 | 0.02656 | -0.054 | 43.383
15.5 | 1.111 | 0.02809 | -0.054 | 39.561
16 | 1.064 | 0.03179 | -0.054 | 33.461

## 130. Re 16M Mach 0.00 (2)
BIGFOIL.COM POLAR EXPORT
NACA63-512 a=0.2
NACA63-512 a=0.2 |  |  |  | Cl Max: | 1.8199 | at alpha= | 20 | deg
XFOIL ncrit=9 |  |  |  | L/D Max: | 161.558 | at alpha= | 3.5 | deg
Re: | 16000000 |  |  | Cd Min: | 0.05917 | at alpha= | 20 | deg
Mach: | 0 |  |  | Cl=0 at alpha= | -2.6772 | deg
|  |  |  | @ Cl=0.1, Cd= | 0.0050414
|  |  |  | @ Cl=0.4, Cd= | 0.00465
|  |  |  | @ Cl=0.6, Cd= | 0.0041383
alpha (deg) | Cl | Cd | Cm | Cl/Cd
-20 | -1.6419 | 0.0301 | -0.0674 | -54.5482
-18 | -1.6183 | 0.02127 | -0.051 | -76.0837
-17.5 | -1.5836 | 0.01997 | -0.049 | -79.2989
-17 | -1.545 | 0.01872 | -0.0473 | -82.5321
-15.5 | -1.4143 | 0.01538 | -0.0439 | -91.9571
-15 | -1.3678 | 0.01432 | -0.043 | -95.5168
-14.5 | -1.3204 | 0.01325 | -0.0422 | -99.6528
-14 | -1.2702 | 0.01245 | -0.0417 | -102.0241
-13.5 | -1.2188 | 0.01178 | -0.0413 | -103.4635
-13 | -1.1662 | 0.0112 | -0.041 | -104.125
-12.5 | -1.1131 | 0.01064 | -0.0408 | -104.6147
-12 | -1.0593 | 0.01014 | -0.0406 | -104.4675
-11.5 | -1.0051 | 0.00965 | -0.0405 | -104.1554
-11 | -0.9508 | 0.00911 | -0.0403 | -104.3688
-10.5 | -0.8963 | 0.00858 | -0.0403 | -104.4639
-10 | -0.8408 | 0.00817 | -0.0403 | -102.9131
-9.5 | -0.7848 | 0.00783 | -0.0404 | -100.2299
-9 | -0.7284 | 0.00753 | -0.0405 | -96.7331
-8.5 | -0.672 | 0.00721 | -0.0407 | -93.2039
-8 | -0.6155 | 0.00686 | -0.0408 | -89.723
-7.5 | -0.5584 | 0.00661 | -0.0411 | -84.4781
-7 | -0.5011 | 0.0064 | -0.0414 | -78.2969
-6.5 | -0.4438 | 0.00616 | -0.0417 | -72.0455
-6 | -0.3862 | 0.00595 | -0.042 | -64.9076
-5.5 | -0.3283 | 0.0058 | -0.0424 | -56.6034
-5 | -0.2704 | 0.00563 | -0.0427 | -48.0284
-4.5 | -0.2124 | 0.00549 | -0.0431 | -38.6885
-4 | -0.1542 | 0.00538 | -0.0436 | -28.6617
-3.5 | -0.0959 | 0.00528 | -0.044 | -18.1629
-3 | -0.0377 | 0.00518 | -0.0445 | -7.278
-2 | 0.0791 | 0.00507 | -0.0455 | 15.6016
-1.5 | 0.1376 | 0.00499 | -0.0461 | 27.5752
-1 | 0.196 | 0.00494 | -0.0466 | 39.6761
-0.5 | 0.2543 | 0.0049 | -0.0472 | 51.898
0 | 0.3127 | 0.00479 | -0.0477 | 65.2818
0.5 | 0.3709 | 0.00469 | -0.0483 | 79.0832
1 | 0.4291 | 0.00461 | -0.049 | 93.0803
1.5 | 0.4866 | 0.00426 | -0.0497 | 114.2254
2 | 0.5438 | 0.00406 | -0.0504 | 133.9409
2.5 | 0.6012 | 0.00414 | -0.051 | 145.2174
3 | 0.6585 | 0.00426 | -0.0516 | 154.5775
3.5 | 0.7157 | 0.00443 | -0.0521 | 161.5576
4 | 0.7716 | 0.00486 | -0.0526 | 158.7654
4.5 | 0.8271 | 0.0053 | -0.0529 | 156.0566
5 | 0.8817 | 0.00583 | -0.0532 | 151.235
5.5 | 0.9365 | 0.00626 | -0.0535 | 149.6006
6.5 | 1.0446 | 0.00717 | -0.0538 | 145.6904
7 | 1.0986 | 0.00755 | -0.0539 | 145.5099
7.5 | 1.1518 | 0.00791 | -0.054 | 145.6131
8 | 1.2038 | 0.0082 | -0.0537 | 146.8049
8.5 | 1.256 | 0.00854 | -0.0536 | 147.0726
9 | 1.3083 | 0.00897 | -0.0535 | 145.8528
9.5 | 1.3599 | 0.00942 | -0.0534 | 144.3631
10 | 1.4101 | 0.00992 | -0.0531 | 142.1472
10.5 | 1.4595 | 0.01043 | -0.0527 | 139.9329
11 | 1.5067 | 0.01104 | -0.052 | 136.4764
11.5 | 1.5526 | 0.01165 | -0.0511 | 133.2704
12 | 1.5949 | 0.01238 | -0.0497 | 128.8288
12.5 | 1.6355 | 0.01309 | -0.0481 | 124.9427
13 | 1.6684 | 0.01393 | -0.0452 | 119.7703
13.5 | 1.6803 | 0.01493 | -0.0388 | 112.5452
14 | 1.6996 | 0.01621 | -0.0347 | 104.8489
14.5 | 1.7212 | 0.01768 | -0.0315 | 97.3529
15 | 1.742 | 0.01942 | -0.0288 | 89.7013
15.5 | 1.7598 | 0.02154 | -0.0262 | 81.6992
16 | 1.7783 | 0.0238 | -0.0242 | 74.7185
16.5 | 1.7914 | 0.02662 | -0.0222 | 67.2953
17 | 1.7972 | 0.03025 | -0.0203 | 59.4116
17.5 | 1.7984 | 0.03457 | -0.0188 | 52.022
18 | 1.8082 | 0.03839 | -0.0182 | 47.1008
18.5 | 1.8125 | 0.04305 | -0.0179 | 42.1022
19.5 | 1.8144 | 0.05392 | -0.0189 | 33.6499
20 | 1.8199 | 0.05917 | -0.0199 | 30.7571

## 131. Re 16M Mach 0.10 (1)
BIGFOIL.COM POLAR EXPORT
NACA63-512 a=0.2
NACA63-512 a=0.2 |  |  |  | Cl Max: | 1.338 | at alpha= | 11 | deg
JavaFoil+Calcfoil stall+Eppler ext transition |  |  |  | L/D Max: | 138.036 | at alpha= | 7 | deg
Re: | 16000000 |  |  | Cd Min: | 0.00535 | at alpha= | 1 | deg
Mach: | 0.1 |  |  | Cl=0 at alpha= | -2.6356 | deg
|  |  |  | @ Cl=0.1, Cd= | 0.00592
|  |  |  | @ Cl=0.4, Cd= | 0.00556
|  |  |  | @ Cl=0.6, Cd= | 0.0056363
alpha (deg) | Cl | Cd | Cm | Cl/Cd
-14 | -0.526 | 0.09523 | -0.016 | -5.526
-13.5 | -0.539 | 0.08793 | -0.017 | -6.126
-13 | -0.548 | 0.08233 | -0.018 | -6.658
-12.5 | -0.555 | 0.07883 | -0.018 | -7.037
-12 | -0.559 | 0.07356 | -0.018 | -7.596
-11.5 | -0.56 | 0.0683 | -0.019 | -8.202
-11 | -0.559 | 0.06244 | -0.02 | -8.956
-10.5 | -0.554 | 0.05778 | -0.021 | -9.581
-10 | -0.544 | 0.05309 | -0.022 | -10.254
-9.5 | -0.538 | 0.04408 | -0.025 | -12.198
-9 | -0.622 | 0.00765 | -0.036 | -81.229
-8.5 | -0.593 | 0.00565 | -0.037 | -104.84
-8 | -0.559 | 0.00556 | -0.037 | -100.443
-7.5 | -0.52 | 0.0055 | -0.037 | -94.608
-7 | -0.478 | 0.00537 | -0.038 | -88.929
-6.5 | -0.431 | 0.00641 | -0.038 | -67.273
-6 | -0.382 | 0.00623 | -0.038 | -61.295
-5.5 | -0.329 | 0.0065 | -0.039 | -50.693
-5 | -0.275 | 0.00637 | -0.039 | -43.089
-4.5 | -0.218 | 0.00624 | -0.04 | -34.995
-4 | -0.161 | 0.00614 | -0.04 | -26.181
-3.5 | -0.102 | 0.00608 | -0.04 | -16.842
-3 | -0.043 | 0.00601 | -0.041 | -7.231
-2.5 | 0.016 | 0.00593 | -0.041 | 2.717
-2 | 0.076 | 0.00592 | -0.041 | 12.828
-1.5 | 0.136 | 0.00592 | -0.042 | 22.98
-1 | 0.196 | 0.00592 | -0.042 | 33.134
-0.5 | 0.256 | 0.00593 | -0.043 | 43.214
0 | 0.316 | 0.00574 | -0.043 | 55.081
0.5 | 0.376 | 0.0057 | -0.044 | 65.973
1 | 0.436 | 0.00535 | -0.044 | 81.448
1.5 | 0.495 | 0.00544 | -0.044 | 91.076
2 | 0.555 | 0.00556 | -0.045 | 99.816
2.5 | 0.614 | 0.00566 | -0.045 | 108.564
3 | 0.674 | 0.00577 | -0.046 | 116.67
3.5 | 0.733 | 0.00598 | -0.046 | 122.482
4 | 0.792 | 0.00613 | -0.047 | 129.262
4.5 | 0.85 | 0.00623 | -0.047 | 136.469
5 | 0.907 | 0.00665 | -0.048 | 136.399
5.5 | 0.963 | 0.00706 | -0.048 | 136.455
6 | 1.018 | 0.0074 | -0.048 | 137.581
6.5 | 1.071 | 0.0078 | -0.049 | 137.267
7 | 1.122 | 0.00813 | -0.049 | 138.036
7.5 | 1.169 | 0.00949 | -0.05 | 123.192
8 | 1.212 | 0.00997 | -0.05 | 121.576
8.5 | 1.249 | 0.01047 | -0.05 | 119.299
9 | 1.283 | 0.01103 | -0.051 | 116.35
9.5 | 1.309 | 0.01164 | -0.051 | 112.393
10 | 1.326 | 0.01236 | -0.051 | 107.279
10.5 | 1.336 | 0.01318 | -0.052 | 101.37
11 | 1.338 | 0.01408 | -0.052 | 95.025
11.5 | 1.333 | 0.01509 | -0.052 | 88.317
12 | 1.321 | 0.01609 | -0.053 | 82.085
12.5 | 1.3 | 0.01766 | -0.053 | 73.591
13 | 1.273 | 0.01916 | -0.053 | 66.435
13.5 | 1.241 | 0.02054 | -0.053 | 60.417
14 | 1.203 | 0.02229 | -0.053 | 53.953
14.5 | 1.158 | 0.02497 | -0.054 | 46.373
15 | 1.11 | 0.02777 | -0.054 | 39.982
15.5 | 1.061 | 0.03069 | -0.054 | 34.56
16 | 1.01 | 0.03366 | -0.054 | 29.994

## 132. Re 16M Mach 0.10 (2)
BIGFOIL.COM POLAR EXPORT
NACA63-512 a=0.2
NACA63-512 a=0.2 |  |  |  | Cl Max: | 1.8042 | at alpha= | 20 | deg
XFOIL ncrit=9 |  |  |  | L/D Max: | 162.23 | at alpha= | 3.5 | deg
Re: | 16000000 |  |  | Cd Min: | 0.0643 | at alpha= | 20 | deg
Mach: | 0.1 |  |  | Cl=0 at alpha= | -2.6777 | deg
|  |  |  | @ Cl=0.1, Cd= | 0.0050458
|  |  |  | @ Cl=0.4, Cd= | 0.0046581
|  |  |  | @ Cl=0.6, Cd= | 0.0041329
alpha (deg) | Cl | Cd | Cm | Cl/Cd
-20 | -1.542 | 0.04262 | -0.0684 | -36.1802
-19.5 | -1.5675 | 0.03505 | -0.0713 | -44.7218
-19 | -1.5881 | 0.02959 | -0.0705 | -53.6702
-18.5 | -1.6004 | 0.02607 | -0.0666 | -61.3886
-18 | -1.61 | 0.02414 | -0.0589 | -66.6943
-17.5 | -1.5855 | 0.02238 | -0.0556 | -70.8445
-17 | -1.5528 | 0.02071 | -0.0531 | -74.9783
-16.5 | -1.514 | 0.01928 | -0.0511 | -78.527
-16 | -1.4718 | 0.01796 | -0.0494 | -81.9488
-15 | -1.3794 | 0.01569 | -0.0469 | -87.9159
-14.5 | -1.3327 | 0.01437 | -0.0457 | -92.7418
-14 | -1.2833 | 0.0133 | -0.0447 | -96.4887
-13.5 | -1.2325 | 0.01234 | -0.0439 | -99.8784
-13 | -1.1796 | 0.0116 | -0.0433 | -101.6897
-12.5 | -1.1257 | 0.01097 | -0.0428 | -102.6162
-12 | -1.0711 | 0.01041 | -0.0425 | -102.8915
-11.5 | -1.0158 | 0.00989 | -0.0421 | -102.7098
-11 | -0.9604 | 0.00938 | -0.0419 | -102.3881
-10.5 | -0.905 | 0.00881 | -0.0417 | -102.7242
-10 | -0.8491 | 0.00831 | -0.0415 | -102.1781
-9.5 | -0.7924 | 0.00793 | -0.0414 | -99.9243
-9 | -0.7353 | 0.00761 | -0.0415 | -96.6229
-8.5 | -0.678 | 0.0073 | -0.0415 | -92.8767
-8 | -0.6208 | 0.00693 | -0.0416 | -89.5815
-7.5 | -0.5632 | 0.00665 | -0.0417 | -84.6917
-7 | -0.5052 | 0.00643 | -0.042 | -78.5692
-6.5 | -0.4473 | 0.0062 | -0.0422 | -72.1452
-6 | -0.3892 | 0.00597 | -0.0424 | -65.1926
-5.5 | -0.3308 | 0.00581 | -0.0428 | -56.9363
-5 | -0.2724 | 0.00565 | -0.0431 | -48.2124
-4.5 | -0.2139 | 0.0055 | -0.0435 | -38.8909
-4 | -0.1552 | 0.00539 | -0.0439 | -28.7941
-3.5 | -0.0965 | 0.00529 | -0.0444 | -18.242
-3 | -0.0379 | 0.00519 | -0.0448 | -7.3025
-2 | 0.0797 | 0.00507 | -0.0458 | 15.7199
-1.5 | 0.1385 | 0.005 | -0.0463 | 27.7
-1 | 0.1973 | 0.00495 | -0.0469 | 39.8586
-0.5 | 0.256 | 0.0049 | -0.0474 | 52.2449
0 | 0.3148 | 0.0048 | -0.048 | 65.5833
0.5 | 0.3733 | 0.00469 | -0.0486 | 79.5949
1 | 0.4319 | 0.00462 | -0.0492 | 93.4848
1.5 | 0.4897 | 0.00425 | -0.05 | 115.2235
2 | 0.5473 | 0.00406 | -0.0507 | 134.803
2.5 | 0.6051 | 0.00414 | -0.0513 | 146.1594
3 | 0.6627 | 0.00426 | -0.0518 | 155.5634
3.5 | 0.7203 | 0.00444 | -0.0524 | 162.2297
4 | 0.7767 | 0.00485 | -0.0528 | 160.1443
4.5 | 0.8325 | 0.00531 | -0.0532 | 156.7797
5 | 0.8874 | 0.00585 | -0.0534 | 151.6923
5.5 | 0.9426 | 0.00629 | -0.0537 | 149.8569
6 | 0.9974 | 0.00674 | -0.0538 | 147.9822
6.5 | 1.0513 | 0.00723 | -0.0539 | 145.408
7 | 1.1058 | 0.0076 | -0.054 | 145.5
7.5 | 1.1594 | 0.00797 | -0.054 | 145.4705
8 | 1.2117 | 0.00826 | -0.0536 | 146.6949
8.5 | 1.2644 | 0.00861 | -0.0534 | 146.8525
9 | 1.317 | 0.00906 | -0.0533 | 145.3642
9.5 | 1.369 | 0.00951 | -0.0531 | 143.9537
10 | 1.4194 | 0.01004 | -0.0527 | 141.3745
10.5 | 1.4691 | 0.01056 | -0.0522 | 139.1193
11 | 1.5161 | 0.01121 | -0.0512 | 135.2453
11.5 | 1.5613 | 0.01187 | -0.0501 | 131.5333
12 | 1.6036 | 0.0126 | -0.0484 | 127.2698
12.5 | 1.6423 | 0.01338 | -0.0463 | 122.7429
13 | 1.6622 | 0.01429 | -0.0408 | 116.3191
13.5 | 1.6787 | 0.01547 | -0.0357 | 108.5133
14 | 1.7001 | 0.01687 | -0.0321 | 100.7765
14.5 | 1.7219 | 0.01851 | -0.029 | 93.0254
15 | 1.7421 | 0.02045 | -0.0263 | 85.1883
15.5 | 1.756 | 0.02301 | -0.0236 | 76.3146
16 | 1.7748 | 0.02545 | -0.0217 | 69.7367
16.5 | 1.7845 | 0.02875 | -0.0198 | 62.0696
17 | 1.7885 | 0.03274 | -0.0181 | 54.6274
17.5 | 1.7909 | 0.03726 | -0.017 | 48.0649
18 | 1.7986 | 0.04159 | -0.0166 | 43.246
18.5 | 1.8003 | 0.04679 | -0.0166 | 38.4762
19.5 | 1.8023 | 0.05825 | -0.0181 | 30.9408
20 | 1.8042 | 0.0643 | -0.0196 | 28.0591

## 133. Re 16M Mach 0.25 (1)
BIGFOIL.COM POLAR EXPORT
NACA63-512 a=0.2
NACA63-512 a=0.2 |  |  |  | Cl Max: | 1.318 | at alpha= | 10 | deg
JavaFoil+Calcfoil stall+Eppler ext transition |  |  |  | L/D Max: | 142.647 | at alpha= | 6 | deg
Re: | 16000000 |  |  | Cd Min: | 0.0054 | at alpha= | 1 | deg
Mach: | 0.25 |  |  | Cl=0 at alpha= | -2.6371 | deg
|  |  |  | @ Cl=0.1, Cd= | 0.0059493
|  |  |  | @ Cl=0.4, Cd= | 0.0056632
|  |  |  | @ Cl=0.6, Cd= | 0.0056688
alpha (deg) | Cl | Cd | Cm | Cl/Cd
-13.5 | -0.302 | 0.09346 | -0.017 | -3.228
-13 | -0.344 | 0.09087 | -0.017 | -3.786
-12.5 | -0.382 | 0.08338 | -0.017 | -4.578
-12 | -0.414 | 0.07954 | -0.017 | -5.203
-11.5 | -0.441 | 0.07436 | -0.018 | -5.925
-11 | -0.461 | 0.06944 | -0.018 | -6.642
-10.5 | -0.476 | 0.06444 | -0.019 | -7.384
-10 | -0.483 | 0.06058 | -0.019 | -7.977
-9.5 | -0.486 | 0.05423 | -0.021 | -8.958
-9 | -0.479 | 0.05094 | -0.022 | -9.41
-8.5 | -0.573 | 0.00766 | -0.038 | -74.797
-8 | -0.548 | 0.00732 | -0.038 | -74.921
-7.5 | -0.517 | 0.0056 | -0.038 | -92.383
-7 | -0.479 | 0.0055 | -0.039 | -87.078
-6.5 | -0.436 | 0.00655 | -0.039 | -66.493
-6 | -0.388 | 0.00633 | -0.039 | -61.302
-5.5 | -0.336 | 0.00661 | -0.04 | -50.77
-5 | -0.28 | 0.00645 | -0.04 | -43.467
-4.5 | -0.223 | 0.0063 | -0.041 | -35.45
-4 | -0.165 | 0.0062 | -0.041 | -26.599
-3.5 | -0.105 | 0.00611 | -0.041 | -17.188
-3 | -0.045 | 0.00605 | -0.042 | -7.367
-2.5 | 0.017 | 0.006 | -0.042 | 2.761
-2 | 0.078 | 0.00596 | -0.043 | 13.103
-1.5 | 0.14 | 0.00593 | -0.043 | 23.551
-1 | 0.202 | 0.00593 | -0.043 | 34.011
-0.5 | 0.263 | 0.00596 | -0.044 | 44.182
0 | 0.325 | 0.00578 | -0.044 | 56.163
0.5 | 0.386 | 0.00574 | -0.045 | 67.301
1 | 0.448 | 0.0054 | -0.045 | 82.849
1.5 | 0.509 | 0.00551 | -0.046 | 92.415
2 | 0.57 | 0.0056 | -0.046 | 101.747
2.5 | 0.631 | 0.00574 | -0.047 | 109.91
3 | 0.692 | 0.00591 | -0.047 | 117.149
3.5 | 0.753 | 0.00604 | -0.048 | 124.567
4 | 0.813 | 0.00626 | -0.048 | 129.949
4.5 | 0.873 | 0.00634 | -0.048 | 137.717
5 | 0.931 | 0.00681 | -0.049 | 136.76
5.5 | 0.989 | 0.00727 | -0.049 | 135.977
6 | 1.044 | 0.00732 | -0.05 | 142.647
6.5 | 1.097 | 0.00812 | -0.05 | 135.159
7 | 1.147 | 0.0095 | -0.051 | 120.725
7.5 | 1.193 | 0.00997 | -0.051 | 119.578
8 | 1.232 | 0.01052 | -0.051 | 117.183
8.5 | 1.267 | 0.0111 | -0.052 | 114.13
9 | 1.295 | 0.01181 | -0.052 | 109.616
9.5 | 1.313 | 0.01257 | -0.052 | 104.443
10 | 1.318 | 0.01352 | -0.053 | 97.471
10.5 | 1.313 | 0.01442 | -0.053 | 91.052
11 | 1.296 | 0.01568 | -0.053 | 82.598
11.5 | 1.266 | 0.01709 | -0.053 | 74.045
12 | 1.223 | 0.01872 | -0.054 | 65.316
12.5 | 1.168 | 0.02069 | -0.054 | 56.434
13 | 1.1 | 0.02301 | -0.054 | 47.835
13.5 | 1.022 | 0.02591 | -0.054 | 39.459
14 | 0.933 | 0.02998 | -0.054 | 31.119
14.5 | 0.842 | 0.03227 | -0.054 | 26.09
15 | 0.73 | 0.04329 | -0.052 | 16.874

## 134. Re 16M Mach 0.25 (2)
BIGFOIL.COM POLAR EXPORT
NACA63-512 a=0.2
NACA63-512 a=0.2 |  |  |  | Cl Max: | 1.7509 | at alpha= | 16.5 | deg
XFOIL ncrit=9 |  |  |  | L/D Max: | 166.518 | at alpha= | 3.5 | deg
Re: | 16000000 |  |  | Cd Min: | 0.20872 | at alpha= | -18.5 | deg
Mach: | 0.25 |  |  | Cl=0 at alpha= | -2.6795 | deg
|  |  |  | @ Cl=0.1, Cd= | 0.0050774
|  |  |  | @ Cl=0.4, Cd= | 0.0046662
|  |  |  | @ Cl=0.6, Cd= | 0.00411
alpha (deg) | Cl | Cd | Cm | Cl/Cd
-18.5 | -0.6699 | 0.20872 | 0.0439 | -3.2096
-18 | -0.663 | 0.19738 | 0.0378 | -3.359
-17.5 | -0.6467 | 0.19005 | 0.0331 | -3.4028
-17 | -0.6455 | 0.17766 | 0.0263 | -3.6333
-16.5 | -0.6316 | 0.16974 | 0.0214 | -3.721
-16 | -0.6436 | 0.15447 | 0.0127 | -4.1665
-15.5 | -0.6667 | 0.13779 | 0.0028 | -4.8385
-15 | -1.0761 | 0.05025 | -0.0664 | -21.4149
-14.5 | -1.1575 | 0.03706 | -0.0749 | -31.2331
-14 | -1.1988 | 0.03248 | -0.0692 | -36.9089
-13.5 | -1.2467 | 0.02355 | -0.0637 | -52.9384
-13 | -1.2315 | 0.018 | -0.06 | -68.4167
-12.5 | -1.1871 | 0.0152 | -0.0573 | -78.0987
-12 | -1.1342 | 0.01332 | -0.055 | -85.1502
-11.5 | -1.0773 | 0.01193 | -0.0532 | -90.3018
-11 | -1.0179 | 0.01092 | -0.0516 | -93.2143
-10.5 | -0.9574 | 0.01013 | -0.0502 | -94.5114
-10 | -0.8963 | 0.00947 | -0.0491 | -94.6463
-9.5 | -0.8355 | 0.00879 | -0.0481 | -95.0512
-9 | -0.7746 | 0.00817 | -0.0473 | -94.8103
-8.5 | -0.7132 | 0.00773 | -0.0466 | -92.2639
-8 | -0.6515 | 0.00738 | -0.0461 | -88.2791
-7.5 | -0.5903 | 0.00697 | -0.0457 | -84.6915
-7 | -0.529 | 0.00663 | -0.0454 | -79.7888
-6.5 | -0.4675 | 0.00639 | -0.0453 | -73.1612
-6 | -0.4062 | 0.00614 | -0.0452 | -66.1564
-5.5 | -0.345 | 0.00591 | -0.0452 | -58.3756
-5 | -0.2836 | 0.00575 | -0.0453 | -49.3217
-4.5 | -0.2225 | 0.00557 | -0.0455 | -39.9461
-4 | -0.1613 | 0.00544 | -0.0458 | -29.6507
-3.5 | -0.1001 | 0.00533 | -0.0461 | -18.7805
-3 | -0.0391 | 0.00522 | -0.0465 | -7.4904
-2.5 | 0.0219 | 0.00515 | -0.0469 | 4.2524
-2 | 0.0828 | 0.0051 | -0.0474 | 16.2353
-1.5 | 0.1437 | 0.00502 | -0.0479 | 28.6255
-1 | 0.2046 | 0.00496 | -0.0484 | 41.25
-0.5 | 0.2654 | 0.00492 | -0.0489 | 53.9431
0 | 0.3261 | 0.00483 | -0.0495 | 67.5155
0.5 | 0.3868 | 0.00472 | -0.0501 | 81.9492
1.5 | 0.5071 | 0.00423 | -0.0515 | 119.8818
2 | 0.5667 | 0.00406 | -0.0522 | 139.5813
2.5 | 0.6266 | 0.00415 | -0.0528 | 150.988
3 | 0.6863 | 0.00429 | -0.0534 | 159.9767
3.5 | 0.746 | 0.00448 | -0.0539 | 166.5179
4 | 0.8048 | 0.00486 | -0.0543 | 165.5967
5 | 0.9192 | 0.00596 | -0.0546 | 154.2282
5.5 | 0.9763 | 0.00645 | -0.0547 | 151.3643
6 | 1.0326 | 0.00699 | -0.0545 | 147.7253
6.5 | 1.0889 | 0.00747 | -0.0544 | 145.7697
7 | 1.1453 | 0.0079 | -0.0542 | 144.9747
7.5 | 1.2012 | 0.00829 | -0.0538 | 144.8975
8 | 1.2548 | 0.00864 | -0.0529 | 145.2315
8.5 | 1.3106 | 0.00902 | -0.0524 | 145.2993
9 | 1.365 | 0.00954 | -0.0517 | 143.0818
9.5 | 1.4184 | 0.01009 | -0.0509 | 140.5748
10 | 1.47 | 0.01069 | -0.0496 | 137.5117
10.5 | 1.5183 | 0.01142 | -0.0479 | 132.951
11 | 1.5624 | 0.01226 | -0.0455 | 127.4388
11.5 | 1.6033 | 0.01308 | -0.0426 | 122.5765
12 | 1.6176 | 0.01415 | -0.0354 | 114.318
12.5 | 1.638 | 0.01557 | -0.0304 | 105.2023
13 | 1.6614 | 0.01725 | -0.0265 | 96.313
13.5 | 1.683 | 0.01931 | -0.023 | 87.1569
14 | 1.7015 | 0.02182 | -0.0199 | 77.9789
14.5 | 1.7181 | 0.02471 | -0.0171 | 69.5306
15 | 1.7322 | 0.02801 | -0.0148 | 61.8422
15.5 | 1.7399 | 0.03206 | -0.0127 | 54.2701
16 | 1.748 | 0.03642 | -0.0113 | 47.9956
16.5 | 1.7509 | 0.04159 | -0.0105 | 42.0991
17 | 1.7459 | 0.04793 | -0.0103 | 36.426
17.5 | 1.7392 | 0.0549 | -0.011 | 31.6794
18 | 1.7395 | 0.06146 | -0.0121 | 28.303
18.5 | 1.7242 | 0.07028 | -0.0145 | 24.5333
19 | 1.7225 | 0.07787 | -0.0169 | 22.1202
19.5 | 1.6992 | 0.08866 | -0.0212 | 19.1654
20 | 1.6892 | 0.09811 | -0.0254 | 17.2174

## 135. Re 16M Mach 0.50 (1)
BIGFOIL.COM POLAR EXPORT
NACA63-512 a=0.2
NACA63-512 a=0.2 |  |  |  | Cl Max: | 1.268 | at alpha= | 8 | deg
JavaFoil+Calcfoil stall+Eppler ext transition |  |  |  | L/D Max: | 137.811 | at alpha= | 4 | deg
Re: | 16000000 |  |  | Cd Min: | 0.00567 | at alpha= | 1 | deg
Mach: | 0.5 |  |  | Cl=0 at alpha= | -2.6343 | deg
|  |  |  | @ Cl=0.1, Cd= | 0.0061243
|  |  |  | @ Cl=0.4, Cd= | 0.0060085
|  |  |  | @ Cl=0.6, Cd= | 0.0059081
alpha (deg) | Cl | Cd | Cm | Cl/Cd
-20 | -0.963 | 0.18257 | -0.021 | -5.275
-19.5 | -0.937 | 0.15561 | -0.021 | -6.024
-19 | -0.909 | 0.14742 | -0.021 | -6.169
-18.5 | -0.881 | 0.14368 | -0.021 | -6.135
-18 | -0.853 | 0.13874 | -0.021 | -6.15
-17.5 | -0.826 | 0.13158 | -0.021 | -6.279
-17 | -0.799 | 0.12362 | -0.021 | -6.462
-16.5 | -0.772 | 0.11508 | -0.021 | -6.71
-16 | -0.745 | 0.10828 | -0.022 | -6.877
-15.5 | -0.717 | 0.10309 | -0.022 | -6.953
-15 | -0.691 | 0.09467 | -0.022 | -7.298
-14.5 | -0.667 | 0.08558 | -0.024 | -7.792
-14 | -0.643 | 0.07644 | -0.025 | -8.417
-13.5 | -0.603 | 0.09485 | -0.021 | -6.356
-13 | -0.576 | 0.08793 | -0.021 | -6.545
-12.5 | -0.55 | 0.07794 | -0.022 | -7.052
-12 | -0.524 | 0.07018 | -0.024 | -7.473
-11.5 | -0.499 | 0.06365 | -0.025 | -7.839
-11 | -0.479 | 0.05269 | -0.028 | -9.084
-10.5 | -0.54 | 0.00915 | -0.041 | -59.065
-10 | -0.408 | 0.06561 | -0.02 | -6.215
-9.5 | -0.381 | 0.05887 | -0.022 | -6.475
-9 | -0.354 | 0.05369 | -0.023 | -6.596
-8.5 | -0.331 | 0.04523 | -0.027 | -7.316
-8 | -0.369 | 0.00797 | -0.042 | -46.245
-7.5 | -0.269 | 0.04915 | -0.021 | -5.478
-7 | -0.241 | 0.04698 | -0.021 | -5.137
-6.5 | -0.213 | 0.04481 | -0.02 | -4.76
-6 | -0.283 | 0.03987 | -0.023 | -7.088
-5.5 | -0.34 | 0.00674 | -0.045 | -50.504
-5 | -0.296 | 0.007 | -0.045 | -42.347
-4.5 | -0.241 | 0.00671 | -0.045 | -35.998
-4 | -0.18 | 0.00652 | -0.046 | -27.688
-3.5 | -0.116 | 0.00635 | -0.046 | -18.274
-3 | -0.049 | 0.00626 | -0.047 | -7.898
-2.5 | 0.018 | 0.00616 | -0.047 | 2.99
-2 | 0.087 | 0.00613 | -0.048 | 14.195
-1.5 | 0.156 | 0.0061 | -0.048 | 25.591
-1 | 0.225 | 0.00613 | -0.049 | 36.728
-0.5 | 0.294 | 0.00614 | -0.049 | 47.934
0 | 0.363 | 0.00603 | -0.05 | 60.21
0.5 | 0.432 | 0.00599 | -0.05 | 72.075
1 | 0.5 | 0.00567 | -0.051 | 88.155
1.5 | 0.568 | 0.00582 | -0.051 | 97.729
2 | 0.637 | 0.00601 | -0.052 | 105.964
2.5 | 0.705 | 0.00611 | -0.052 | 115.371
3 | 0.773 | 0.00636 | -0.053 | 121.527
3.5 | 0.839 | 0.0063 | -0.053 | 133.136
4 | 0.906 | 0.00658 | -0.054 | 137.811
4.5 | 0.973 | 0.00721 | -0.054 | 134.862
5 | 1.035 | 0.00825 | -0.055 | 125.518
5.5 | 1.093 | 0.00897 | -0.055 | 121.788
6 | 1.144 | 0.01032 | -0.055 | 110.842
6.5 | 1.192 | 0.01118 | -0.055 | 106.651
7 | 1.234 | 0.01202 | -0.056 | 102.644
7.5 | 1.264 | 0.01299 | -0.056 | 97.245
8 | 1.268 | 0.01418 | -0.056 | 89.438
8.5 | 1.229 | 0.01581 | -0.057 | 77.74
9 | 1.047 | 0.01825 | -0.057 | 57.362
9.5 | 0.778 | 0.02095 | -0.057 | 37.159
10 | 0.809 | 0.02161 | -0.057 | 37.426
10.5 | 0.839 | 0.02177 | -0.058 | 38.567
11 | 0.865 | 0.02475 | -0.058 | 34.95
11.5 | 0.886 | 0.02953 | -0.057 | 29.99
12 | 0.921 | 0.02768 | -0.058 | 33.273
12.5 | 0.943 | 0.03223 | -0.058 | 29.256
13 | 0.959 | 0.03943 | -0.057 | 24.323

## 136. Re 16M Mach 0.50 (2)
BIGFOIL.COM POLAR EXPORT
NACA63-512 a=0.2
NACA63-512 a=0.2 |  |  |  | Cl Max: | 1.5359 | at alpha= | 9.5 | deg
XFOIL ncrit=9 |  |  |  | L/D Max: | 186.86 | at alpha= | 4 | deg
Re: | 16000000 |  |  | Cd Min: | 0.01476 | at alpha= | 9.5 | deg
Mach: | 0.5 |  |  | Cl=0 at alpha= | -99 | deg
|  |  |  | @ Cl=0.1, Cd= | 0.00496
|  |  |  | @ Cl=0.4, Cd= | 0.0049288
|  |  |  | @ Cl=0.6, Cd= | 0.0042505
alpha (deg) | Cl | Cd | Cm | Cl/Cd
0 | 0.3783 | 0.00496 | -0.0563 | 76.2702
0.5 | 0.4479 | 0.00486 | -0.057 | 92.1605
1 | 0.5177 | 0.00477 | -0.0576 | 108.5325
1.5 | 0.5863 | 0.00428 | -0.0585 | 136.986
2 | 0.6559 | 0.00413 | -0.0592 | 158.8136
2.5 | 0.7257 | 0.0042 | -0.0597 | 172.7857
3 | 0.7949 | 0.00441 | -0.0601 | 180.2494
3.5 | 0.8644 | 0.00471 | -0.0603 | 183.5244
4 | 0.9343 | 0.005 | -0.0604 | 186.86
4.5 | 1.0003 | 0.00568 | -0.06 | 176.1092
5 | 1.0641 | 0.00652 | -0.059 | 163.2055
5.5 | 1.1277 | 0.00731 | -0.0576 | 154.2681
6 | 1.1888 | 0.00818 | -0.0557 | 145.3301
6.5 | 1.253 | 0.0088 | -0.0538 | 142.3864
7 | 1.3167 | 0.00936 | -0.0514 | 140.6731
7.5 | 1.3772 | 0.00994 | -0.0482 | 138.5513
8 | 1.4343 | 0.01058 | -0.0443 | 135.5671
8.5 | 1.4793 | 0.01144 | -0.0383 | 129.3094
9 | 1.5036 | 0.01284 | -0.0302 | 117.1028
9.5 | 1.5359 | 0.01476 | -0.0243 | 104.0583

## 137. Re 18M Mach 0.00 (1)
BIGFOIL.COM POLAR EXPORT
NACA63-512 a=0.2
NACA63-512 a=0.2 |  |  |  | Cl Max: | 1.344 | at alpha= | 11 | deg
JavaFoil+Calcfoil stall+Eppler ext transition |  |  |  | L/D Max: | 140.322 | at alpha= | 7 | deg
Re: | 18000000 |  |  | Cd Min: | 0.0053 | at alpha= | -7 | deg
Mach: | 0 |  |  | Cl=0 at alpha= | -2.6356 | deg
|  |  |  | @ Cl=0.1, Cd= | 0.00587
|  |  |  | @ Cl=0.4, Cd= | 0.005544
|  |  |  | @ Cl=0.6, Cd= | 0.0056014
alpha (deg) | Cl | Cd | Cm | Cl/Cd
-14.5 | -0.546 | 0.09651 | -0.017 | -5.655
-14 | -0.556 | 0.09171 | -0.017 | -6.063
-13.5 | -0.564 | 0.0872 | -0.017 | -6.469
-13 | -0.571 | 0.08079 | -0.018 | -7.069
-12.5 | -0.574 | 0.07771 | -0.018 | -7.386
-12 | -0.576 | 0.07214 | -0.019 | -7.983
-11.5 | -0.575 | 0.06668 | -0.02 | -8.62
-11 | -0.572 | 0.06009 | -0.021 | -9.522
-10.5 | -0.565 | 0.0547 | -0.022 | -10.334
-10 | -0.555 | 0.04983 | -0.023 | -11.131
-9.5 | -0.651 | 0.00803 | -0.036 | -81.052
-9 | -0.625 | 0.00749 | -0.036 | -83.453
-8.5 | -0.594 | 0.00556 | -0.036 | -106.837
-8 | -0.559 | 0.00547 | -0.037 | -102.198
-7.5 | -0.52 | 0.00543 | -0.037 | -95.854
-7 | -0.477 | 0.0053 | -0.037 | -89.974
-6.5 | -0.43 | 0.0063 | -0.038 | -68.323
-6 | -0.381 | 0.00613 | -0.038 | -62.107
-5.5 | -0.328 | 0.00645 | -0.039 | -50.927
-5 | -0.273 | 0.00627 | -0.039 | -43.647
-4.5 | -0.217 | 0.00615 | -0.039 | -35.365
-4 | -0.16 | 0.00608 | -0.04 | -26.347
-3.5 | -0.102 | 0.00601 | -0.04 | -16.972
-3 | -0.043 | 0.00594 | -0.04 | -7.277
-2.5 | 0.016 | 0.00589 | -0.041 | 2.724
-2 | 0.076 | 0.00587 | -0.041 | 12.874
-1.5 | 0.135 | 0.00587 | -0.042 | 23.05
-1 | 0.195 | 0.00586 | -0.042 | 33.329
-0.5 | 0.255 | 0.00588 | -0.043 | 43.324
0 | 0.315 | 0.00578 | -0.043 | 54.424
0.5 | 0.374 | 0.0057 | -0.043 | 65.669
1 | 0.434 | 0.00534 | -0.044 | 81.248
1.5 | 0.493 | 0.00542 | -0.044 | 90.97
2 | 0.552 | 0.00552 | -0.045 | 100.114
2.5 | 0.611 | 0.00562 | -0.045 | 108.769
3 | 0.67 | 0.00576 | -0.046 | 116.34
3.5 | 0.729 | 0.0059 | -0.046 | 123.503
4 | 0.788 | 0.0062 | -0.046 | 127.099
4.5 | 0.847 | 0.00627 | -0.047 | 134.911
5 | 0.903 | 0.00664 | -0.047 | 135.975
5.5 | 0.959 | 0.00697 | -0.048 | 137.498
6 | 1.013 | 0.00734 | -0.048 | 137.992
6.5 | 1.066 | 0.00762 | -0.049 | 139.954
7 | 1.117 | 0.00796 | -0.049 | 140.322
7.5 | 1.165 | 0.00928 | -0.05 | 125.555
8 | 1.208 | 0.0097 | -0.05 | 124.602
8.5 | 1.247 | 0.01017 | -0.05 | 122.63
9 | 1.282 | 0.01068 | -0.051 | 119.992
9.5 | 1.308 | 0.01126 | -0.051 | 116.201
10 | 1.327 | 0.01193 | -0.051 | 111.3
10.5 | 1.339 | 0.01276 | -0.052 | 104.983
11 | 1.344 | 0.01352 | -0.052 | 99.407
11.5 | 1.342 | 0.01445 | -0.052 | 92.921
12 | 1.333 | 0.01552 | -0.052 | 85.877
12.5 | 1.317 | 0.01683 | -0.053 | 78.262
13 | 1.296 | 0.01794 | -0.053 | 72.233
13.5 | 1.268 | 0.01945 | -0.053 | 65.182
14 | 1.235 | 0.02105 | -0.053 | 58.666
14.5 | 1.196 | 0.02345 | -0.054 | 51.007
15 | 1.154 | 0.02584 | -0.054 | 44.662
15.5 | 1.113 | 0.0273 | -0.054 | 40.775
16 | 1.065 | 0.03081 | -0.054 | 34.577

## 138. Re 18M Mach 0.00 (2)
BIGFOIL.COM POLAR EXPORT
NACA63-512 a=0.2
NACA63-512 a=0.2 |  |  |  | Cl Max: | 1.8342 | at alpha= | 19 | deg
XFOIL ncrit=9 |  |  |  | L/D Max: | 161.194 | at alpha= | 3.5 | deg
Re: | 18000000 |  |  | Cd Min: | 0.05165 | at alpha= | 19.5 | deg
Mach: | 0 |  |  | Cl=0 at alpha= | -2.6755 | deg
|  |  |  | @ Cl=0.1, Cd= | 0.004972
|  |  |  | @ Cl=0.4, Cd= | 0.0045996
|  |  |  | @ Cl=0.6, Cd= | 0.0041881
alpha (deg) | Cl | Cd | Cm | Cl/Cd
-20 | -1.6694 | 0.0281 | -0.0668 | -59.4093
-18.5 | -1.6592 | 0.02185 | -0.0526 | -75.9359
-18 | -1.6285 | 0.02049 | -0.0501 | -79.4778
-17.5 | -1.5918 | 0.01925 | -0.0483 | -82.6909
-17 | -1.5517 | 0.01807 | -0.0468 | -85.8716
-16.5 | -1.5086 | 0.01702 | -0.0456 | -88.6369
-15.5 | -1.417 | 0.0151 | -0.0436 | -93.8411
-15 | -1.37 | 0.01407 | -0.0428 | -97.3703
-14.5 | -1.3221 | 0.01305 | -0.0421 | -101.3103
-14 | -1.2722 | 0.0122 | -0.0415 | -104.2787
-13.5 | -1.2208 | 0.01149 | -0.0411 | -106.2489
-13 | -1.1682 | 0.01091 | -0.0408 | -107.0761
-12.5 | -1.1148 | 0.01038 | -0.0406 | -107.3988
-12 | -1.0609 | 0.0099 | -0.0404 | -107.1616
-11.5 | -1.0064 | 0.00944 | -0.0403 | -106.6102
-11 | -0.9518 | 0.00895 | -0.0402 | -106.3464
-10.5 | -0.8971 | 0.00843 | -0.0402 | -106.4176
-10 | -0.8418 | 0.00801 | -0.0402 | -105.0936
-9.5 | -0.7857 | 0.00768 | -0.0403 | -102.3047
-9 | -0.7293 | 0.00738 | -0.0404 | -98.8211
-8.5 | -0.6726 | 0.00709 | -0.0406 | -94.866
-8 | -0.6161 | 0.00675 | -0.0408 | -91.2741
-7.5 | -0.559 | 0.00649 | -0.041 | -86.1325
-7 | -0.5016 | 0.00628 | -0.0413 | -79.8726
-6.5 | -0.4442 | 0.00606 | -0.0416 | -73.3003
-6 | -0.3866 | 0.00585 | -0.0419 | -66.0855
-5.5 | -0.3287 | 0.00571 | -0.0423 | -57.5657
-5 | -0.2707 | 0.00555 | -0.0427 | -48.7748
-4.5 | -0.2127 | 0.00539 | -0.0431 | -39.462
-4 | -0.1545 | 0.0053 | -0.0436 | -29.1509
-3.5 | -0.0962 | 0.00522 | -0.044 | -18.4291
-3 | -0.0379 | 0.00512 | -0.0445 | -7.4023
-2.5 | 0.0205 | 0.00505 | -0.045 | 4.0594
-2 | 0.079 | 0.00499 | -0.0455 | 15.8317
-1.5 | 0.1374 | 0.00494 | -0.0461 | 27.8138
-1 | 0.1959 | 0.00488 | -0.0466 | 40.1434
-0.5 | 0.2543 | 0.00482 | -0.0472 | 52.7593
0 | 0.3126 | 0.00476 | -0.0477 | 65.6723
0.5 | 0.3709 | 0.00467 | -0.0483 | 79.4218
1.5 | 0.4867 | 0.00439 | -0.0497 | 110.8656
2 | 0.5438 | 0.0041 | -0.0504 | 132.6341
2.5 | 0.6012 | 0.00419 | -0.051 | 143.4845
3 | 0.6585 | 0.0043 | -0.0516 | 153.1395
3.5 | 0.7157 | 0.00444 | -0.0521 | 161.1937
4 | 0.7714 | 0.00491 | -0.0526 | 157.1079
4.5 | 0.827 | 0.00534 | -0.0529 | 154.8689
5 | 0.8818 | 0.00584 | -0.0532 | 150.9932
5.5 | 0.9371 | 0.00621 | -0.0536 | 150.9018
6 | 0.9913 | 0.00669 | -0.0537 | 148.1764
6.5 | 1.0455 | 0.0071 | -0.0539 | 147.2535
7.5 | 1.1533 | 0.00783 | -0.0542 | 147.2925
8 | 1.2066 | 0.00813 | -0.0542 | 148.4133
8.5 | 1.2551 | 0.00838 | -0.0532 | 149.7733
9 | 1.31 | 0.00881 | -0.0538 | 148.6947
9.5 | 1.362 | 0.00923 | -0.0537 | 147.5623
10 | 1.4123 | 0.00975 | -0.0534 | 144.8513
10.5 | 1.4622 | 0.01023 | -0.0531 | 142.9326
11 | 1.5096 | 0.01084 | -0.0524 | 139.262
11.5 | 1.5556 | 0.01145 | -0.0516 | 135.8603
12 | 1.5992 | 0.01213 | -0.0504 | 131.8384
12.5 | 1.6403 | 0.01283 | -0.0488 | 127.8488
13 | 1.6758 | 0.01367 | -0.0464 | 122.5896
13.5 | 1.6907 | 0.01455 | -0.0402 | 116.1993
14 | 1.7102 | 0.0157 | -0.0359 | 108.9299
14.5 | 1.7315 | 0.0171 | -0.0325 | 101.2573
15 | 1.7524 | 0.01875 | -0.0297 | 93.4613
15.5 | 1.7681 | 0.02094 | -0.0268 | 84.4365
16 | 1.7881 | 0.02303 | -0.0247 | 77.6422
16.5 | 1.8002 | 0.02588 | -0.0226 | 69.5595
17 | 1.8061 | 0.02944 | -0.0206 | 61.3485
18.5 | 1.8259 | 0.04158 | -0.0179 | 43.9129
19 | 1.8342 | 0.04594 | -0.018 | 39.926
19.5 | 1.8329 | 0.05165 | -0.0185 | 35.4869

## 139. Re 18M Mach 0.10 (1)
BIGFOIL.COM POLAR EXPORT
NACA63-512 a=0.2
NACA63-512 a=0.2 |  |  |  | Cl Max: | 1.34 | at alpha= | 11 | deg
JavaFoil+Calcfoil stall+Eppler ext transition |  |  |  | L/D Max: | 139.874 | at alpha= | 7 | deg
Re: | 18000000 |  |  | Cd Min: | 0.00531 | at alpha= | -7 | deg
Mach: | 0.1 |  |  | Cl=0 at alpha= | -2.6356 | deg
|  |  |  | @ Cl=0.1, Cd= | 0.005876
|  |  |  | @ Cl=0.4, Cd= | 0.005586
|  |  |  | @ Cl=0.6, Cd= | 0.0055986
alpha (deg) | Cl | Cd | Cm | Cl/Cd
-14 | -0.527 | 0.09471 | -0.017 | -5.56
-13.5 | -0.539 | 0.0876 | -0.018 | -6.151
-13 | -0.548 | 0.08204 | -0.018 | -6.682
-12.5 | -0.555 | 0.07856 | -0.018 | -7.059
-12 | -0.559 | 0.07333 | -0.018 | -7.625
-11.5 | -0.561 | 0.06782 | -0.019 | -8.266
-11 | -0.56 | 0.062 | -0.021 | -9.024
-10.5 | -0.554 | 0.05724 | -0.021 | -9.679
-10 | -0.544 | 0.05316 | -0.022 | -10.236
-9.5 | -0.543 | 0.04047 | -0.026 | -13.422
-9 | -0.622 | 0.00762 | -0.036 | -81.584
-8.5 | -0.593 | 0.00724 | -0.037 | -81.819
-8 | -0.559 | 0.00549 | -0.037 | -101.741
-7.5 | -0.52 | 0.00544 | -0.037 | -95.602
-7 | -0.478 | 0.00531 | -0.038 | -89.89
-6.5 | -0.431 | 0.00632 | -0.038 | -68.283
-6 | -0.382 | 0.00615 | -0.038 | -62.143
-5.5 | -0.329 | 0.00643 | -0.039 | -51.242
-5 | -0.275 | 0.00628 | -0.039 | -43.731
-4.5 | -0.218 | 0.00617 | -0.04 | -35.375
-4 | -0.161 | 0.00608 | -0.04 | -26.444
-3.5 | -0.102 | 0.00602 | -0.04 | -17.034
-3 | -0.043 | 0.00595 | -0.041 | -7.302
-2.5 | 0.016 | 0.00591 | -0.041 | 2.729
-2 | 0.076 | 0.00588 | -0.041 | 12.933
-1.5 | 0.136 | 0.00587 | -0.042 | 23.158
-1 | 0.196 | 0.00587 | -0.042 | 33.391
-0.5 | 0.256 | 0.00591 | -0.043 | 43.357
0 | 0.316 | 0.00578 | -0.043 | 54.712
0.5 | 0.376 | 0.00573 | -0.044 | 65.666
1 | 0.436 | 0.00537 | -0.044 | 81.212
1.5 | 0.495 | 0.00545 | -0.044 | 90.946
2 | 0.555 | 0.00553 | -0.045 | 100.395
2.5 | 0.614 | 0.00562 | -0.045 | 109.392
3 | 0.674 | 0.0058 | -0.046 | 116.145
3.5 | 0.733 | 0.00593 | -0.046 | 123.598
4 | 0.792 | 0.00622 | -0.047 | 127.375
4.5 | 0.85 | 0.00632 | -0.047 | 134.428
5 | 0.907 | 0.00663 | -0.048 | 136.783
5.5 | 0.963 | 0.00702 | -0.048 | 137.228
6 | 1.018 | 0.00735 | -0.048 | 138.512
6.5 | 1.071 | 0.00767 | -0.049 | 139.58
7 | 1.122 | 0.00802 | -0.049 | 139.874
7.5 | 1.17 | 0.00935 | -0.05 | 125.152
8 | 1.213 | 0.00979 | -0.05 | 123.902
8.5 | 1.251 | 0.0103 | -0.051 | 121.397
9 | 1.284 | 0.01084 | -0.051 | 118.457
9.5 | 1.31 | 0.0114 | -0.051 | 114.969
10 | 1.328 | 0.01209 | -0.051 | 109.802
10.5 | 1.337 | 0.01295 | -0.052 | 103.291
11 | 1.34 | 0.01375 | -0.052 | 97.417
11.5 | 1.335 | 0.01473 | -0.052 | 90.635
12 | 1.322 | 0.01569 | -0.053 | 84.281
12.5 | 1.302 | 0.01725 | -0.053 | 75.461
13 | 1.275 | 0.01871 | -0.053 | 68.107
13.5 | 1.243 | 0.01996 | -0.053 | 62.26
14 | 1.204 | 0.02175 | -0.054 | 55.373
14.5 | 1.159 | 0.02454 | -0.054 | 47.234
15 | 1.112 | 0.02692 | -0.054 | 41.313
15.5 | 1.062 | 0.02979 | -0.054 | 35.667
16 | 1.012 | 0.03261 | -0.054 | 31.023

## 140. Re 18M Mach 0.10 (2)
BIGFOIL.COM POLAR EXPORT
NACA63-512 a=0.2
NACA63-512 a=0.2 |  |  |  | Cl Max: | 1.8234 | at alpha= | 20 | deg
XFOIL ncrit=9 |  |  |  | L/D Max: | 161.888 | at alpha= | 3.5 | deg
Re: | 18000000 |  |  | Cd Min: | 0.06176 | at alpha= | 20 | deg
Mach: | 0.1 |  |  | Cl=0 at alpha= | -2.676 | deg
|  |  |  | @ Cl=0.1, Cd= | 0.0049791
|  |  |  | @ Cl=0.4, Cd= | 0.0046059
|  |  |  | @ Cl=0.6, Cd= | 0.0041821
alpha (deg) | Cl | Cd | Cm | Cl/Cd
-20 | -1.5846 | 0.03808 | -0.071 | -41.6124
-19.5 | -1.6044 | 0.03193 | -0.0719 | -50.2474
-19 | -1.6185 | 0.0276 | -0.0697 | -58.6413
-18.5 | -1.6288 | 0.02478 | -0.0643 | -65.7304
-18 | -1.6262 | 0.02315 | -0.0576 | -70.2462
-17.5 | -1.5974 | 0.02145 | -0.0547 | -74.4709
-17 | -1.5621 | 0.01989 | -0.0524 | -78.537
-16.5 | -1.5215 | 0.01855 | -0.0505 | -82.0216
-16 | -1.478 | 0.01731 | -0.049 | -85.3842
-15.5 | -1.4319 | 0.01618 | -0.0476 | -88.4981
-14.5 | -1.3351 | 0.0141 | -0.0455 | -94.6879
-14 | -1.2851 | 0.01309 | -0.0445 | -98.1742
-13.5 | -1.2344 | 0.01208 | -0.0437 | -102.1854
-13 | -1.1817 | 0.01131 | -0.0431 | -104.4828
-12.5 | -1.1276 | 0.01069 | -0.0427 | -105.4818
-12 | -1.0727 | 0.01015 | -0.0423 | -105.6847
-11.5 | -1.0174 | 0.00965 | -0.042 | -105.4301
-11 | -0.9616 | 0.00919 | -0.0418 | -104.6355
-10.5 | -0.9059 | 0.00866 | -0.0416 | -104.6074
-10 | -0.85 | 0.00816 | -0.0414 | -104.1667
-9.5 | -0.7933 | 0.00777 | -0.0414 | -102.0978
-9 | -0.7361 | 0.00745 | -0.0414 | -98.8054
-8.5 | -0.6787 | 0.00716 | -0.0415 | -94.7905
-8 | -0.6214 | 0.00683 | -0.0415 | -90.981
-7.5 | -0.5638 | 0.00653 | -0.0417 | -86.34
-7 | -0.5058 | 0.00631 | -0.0419 | -80.1585
-6.5 | -0.4477 | 0.0061 | -0.0421 | -73.3934
-6 | -0.3896 | 0.00587 | -0.0424 | -66.3714
-5 | -0.2727 | 0.00556 | -0.0431 | -49.0468
-4.5 | -0.2142 | 0.0054 | -0.0435 | -39.6667
-3.5 | -0.0968 | 0.00523 | -0.0443 | -18.5086
-3 | -0.0381 | 0.00512 | -0.0448 | -7.4414
-2.5 | 0.0207 | 0.00505 | -0.0453 | 4.099
-2 | 0.0796 | 0.005 | -0.0458 | 15.92
-1.5 | 0.1383 | 0.00494 | -0.0463 | 27.996
-1 | 0.1972 | 0.00488 | -0.0469 | 40.4098
-0.5 | 0.256 | 0.00483 | -0.0474 | 53.0021
0 | 0.3147 | 0.00477 | -0.048 | 65.9748
0.5 | 0.3733 | 0.00467 | -0.0486 | 79.9358
1.5 | 0.4899 | 0.00439 | -0.0499 | 111.5945
2 | 0.5472 | 0.0041 | -0.0507 | 133.4634
2.5 | 0.6051 | 0.00419 | -0.0513 | 144.4153
3 | 0.6627 | 0.0043 | -0.0519 | 154.1163
3.5 | 0.7204 | 0.00445 | -0.0524 | 161.8876
4 | 0.7764 | 0.00492 | -0.0528 | 157.8049
4.5 | 0.8324 | 0.00535 | -0.0532 | 155.5888
5 | 0.8875 | 0.00586 | -0.0534 | 151.4505
5.5 | 0.9432 | 0.00624 | -0.0537 | 151.1538
6 | 0.9978 | 0.00672 | -0.0539 | 148.4821
6.5 | 1.0524 | 0.00714 | -0.054 | 147.395
7.5 | 1.1609 | 0.00789 | -0.0542 | 147.1356
8 | 1.2145 | 0.00819 | -0.0542 | 148.2906
8.5 | 1.2636 | 0.00845 | -0.0531 | 149.5385
9 | 1.3188 | 0.0089 | -0.0536 | 148.1798
9.5 | 1.3712 | 0.00932 | -0.0534 | 147.1245
10 | 1.4217 | 0.00986 | -0.053 | 144.1886
10.5 | 1.4718 | 0.01037 | -0.0525 | 141.9286
11 | 1.5194 | 0.01098 | -0.0517 | 138.3789
11.5 | 1.5646 | 0.01167 | -0.0505 | 134.0703
12 | 1.6084 | 0.01234 | -0.0491 | 130.3404
12.5 | 1.6474 | 0.01314 | -0.047 | 125.3729
13 | 1.6744 | 0.01398 | -0.0428 | 119.7711
13.5 | 1.6896 | 0.01501 | -0.037 | 112.565
14 | 1.7105 | 0.01633 | -0.0331 | 104.7459
14.5 | 1.7319 | 0.01791 | -0.0299 | 96.7002
15 | 1.7519 | 0.01978 | -0.0271 | 88.5693
15.5 | 1.7646 | 0.02236 | -0.0241 | 78.9177
16 | 1.7839 | 0.0247 | -0.0222 | 72.2227
16.5 | 1.7943 | 0.02788 | -0.0201 | 64.358
17 | 1.7992 | 0.03174 | -0.0183 | 56.6856
17.5 | 1.8057 | 0.03579 | -0.0171 | 50.4526
18 | 1.8121 | 0.04012 | -0.0165 | 45.167
18.5 | 1.8172 | 0.04489 | -0.0164 | 40.4812
19 | 1.8233 | 0.0498 | -0.0168 | 36.6124
19.5 | 1.8198 | 0.05605 | -0.0177 | 32.4674
20 | 1.8234 | 0.06176 | -0.0189 | 29.524

## 141. Re 18M Mach 0.25 (1)
BIGFOIL.COM POLAR EXPORT
NACA63-512 a=0.2
NACA63-512 a=0.2 |  |  |  | Cl Max: | 1.32 | at alpha= | 10 | deg
JavaFoil+Calcfoil stall+Eppler ext transition |  |  |  | L/D Max: | 136.879 | at alpha= | 5.5 | deg
Re: | 18000000 |  |  | Cd Min: | 0.00538 | at alpha= | 1 | deg
Mach: | 0.25 |  |  | Cl=0 at alpha= | -2.6371 | deg
|  |  |  | @ Cl=0.1, Cd= | 0.0059071
|  |  |  | @ Cl=0.4, Cd= | 0.0056819
|  |  |  | @ Cl=0.6, Cd= | 0.0056441
alpha (deg) | Cl | Cd | Cm | Cl/Cd
-13.5 | -0.302 | 0.09316 | -0.017 | -3.239
-13 | -0.344 | 0.08969 | -0.017 | -3.837
-12.5 | -0.382 | 0.08475 | -0.017 | -4.503
-12 | -0.414 | 0.07854 | -0.017 | -5.27
-11.5 | -0.441 | 0.07399 | -0.018 | -5.957
-11 | -0.461 | 0.06938 | -0.018 | -6.65
-10.5 | -0.476 | 0.06436 | -0.019 | -7.392
-10 | -0.483 | 0.06029 | -0.019 | -8.018
-9.5 | -0.486 | 0.05387 | -0.021 | -9.025
-9 | -0.481 | 0.04963 | -0.022 | -9.689
-8.5 | -0.573 | 0.00758 | -0.038 | -75.555
-8 | -0.548 | 0.00721 | -0.038 | -76.021
-7.5 | -0.517 | 0.00555 | -0.038 | -93.136
-7 | -0.479 | 0.00545 | -0.039 | -87.93
-6.5 | -0.436 | 0.00646 | -0.039 | -67.497
-6 | -0.388 | 0.00629 | -0.039 | -61.679
-5.5 | -0.336 | 0.00654 | -0.04 | -51.316
-5 | -0.28 | 0.00636 | -0.04 | -44.115
-4.5 | -0.223 | 0.00622 | -0.041 | -35.921
-4 | -0.165 | 0.00613 | -0.041 | -26.867
-3.5 | -0.105 | 0.00606 | -0.041 | -17.335
-3 | -0.045 | 0.00598 | -0.042 | -7.455
-2.5 | 0.017 | 0.00593 | -0.042 | 2.79
-2 | 0.078 | 0.0059 | -0.043 | 13.23
-1.5 | 0.14 | 0.00592 | -0.043 | 23.586
-1 | 0.202 | 0.00591 | -0.043 | 34.119
-0.5 | 0.263 | 0.00595 | -0.044 | 44.215
0 | 0.325 | 0.00582 | -0.044 | 55.823
0.5 | 0.386 | 0.00577 | -0.045 | 66.985
1 | 0.448 | 0.00538 | -0.045 | 83.166
1.5 | 0.509 | 0.00552 | -0.046 | 92.282
2 | 0.57 | 0.00559 | -0.046 | 101.99
2.5 | 0.631 | 0.0057 | -0.047 | 110.651
3 | 0.692 | 0.00587 | -0.047 | 117.885
3.5 | 0.753 | 0.00602 | -0.048 | 125.109
4 | 0.813 | 0.00635 | -0.048 | 128.082
4.5 | 0.873 | 0.00644 | -0.048 | 135.576
5 | 0.931 | 0.00684 | -0.049 | 136.135
5.5 | 0.989 | 0.00722 | -0.049 | 136.879
6 | 1.044 | 0.00767 | -0.05 | 136.241
6.5 | 1.097 | 0.00806 | -0.05 | 136.112
7 | 1.148 | 0.00934 | -0.051 | 122.887
7.5 | 1.194 | 0.0098 | -0.051 | 121.787
8 | 1.234 | 0.01033 | -0.051 | 119.459
8.5 | 1.268 | 0.01091 | -0.052 | 116.218
9 | 1.296 | 0.01161 | -0.052 | 111.641
9.5 | 1.314 | 0.0123 | -0.052 | 106.885
10 | 1.32 | 0.01322 | -0.053 | 99.841
10.5 | 1.315 | 0.01408 | -0.053 | 93.361
11 | 1.297 | 0.01537 | -0.053 | 84.411
11.5 | 1.267 | 0.01671 | -0.053 | 75.839
12 | 1.224 | 0.01835 | -0.054 | 66.719
12.5 | 1.169 | 0.02021 | -0.054 | 57.834
13 | 1.102 | 0.02249 | -0.054 | 49.002
13.5 | 1.024 | 0.02518 | -0.054 | 40.665
14 | 0.935 | 0.02905 | -0.054 | 32.175
14.5 | 0.843 | 0.03174 | -0.054 | 26.558
15 | 0.734 | 0.04122 | -0.053 | 17.797

## 142. Re 18M Mach 0.25 (2)
BIGFOIL.COM POLAR EXPORT
NACA63-512 a=0.2
NACA63-512 a=0.2 |  |  |  | Cl Max: | 1.7621 | at alpha= | 16.5 | deg
XFOIL ncrit=9 |  |  |  | L/D Max: | 166.935 | at alpha= | 3.5 | deg
Re: | 18000000 |  |  | Cd Min: | 0.20806 | at alpha= | -18.5 | deg
Mach: | 0.25 |  |  | Cl=0 at alpha= | -2.6776 | deg
|  |  |  | @ Cl=0.1, Cd= | 0.0050001
|  |  |  | @ Cl=0.4, Cd= | 0.0046824
|  |  |  | @ Cl=0.6, Cd= | 0.0041556
alpha (deg) | Cl | Cd | Cm | Cl/Cd
-18.5 | -0.6717 | 0.20806 | 0.0437 | -3.2284
-18 | -0.6652 | 0.19659 | 0.0375 | -3.3837
-17.5 | -0.6613 | 0.18501 | 0.031 | -3.5744
-17 | -0.6482 | 0.1768 | 0.0259 | -3.6663
-16.5 | -0.6526 | 0.16345 | 0.0182 | -3.9927
-16 | -0.6442 | 0.15429 | 0.0126 | -4.1753
-15.5 | -0.6709 | 0.13678 | 0.0021 | -4.905
-15 | -1.1477 | 0.04225 | -0.0739 | -27.1645
-14.5 | -1.2218 | 0.03324 | -0.0746 | -36.7569
-14 | -1.2602 | 0.02804 | -0.0674 | -44.9429
-13.5 | -1.2695 | 0.02118 | -0.063 | -59.9386
-13 | -1.237 | 0.01736 | -0.0597 | -71.2558
-12.5 | -1.1907 | 0.01475 | -0.0571 | -80.7254
-12 | -1.1369 | 0.01295 | -0.0549 | -87.7915
-11.5 | -1.0796 | 0.01161 | -0.053 | -92.9888
-11 | -1.02 | 0.01062 | -0.0514 | -96.0452
-10.5 | -0.9592 | 0.00984 | -0.0501 | -97.4797
-10 | -0.8978 | 0.00922 | -0.049 | -97.3753
-9.5 | -0.8365 | 0.00863 | -0.048 | -96.9293
-9 | -0.7756 | 0.00803 | -0.0472 | -96.5878
-8.5 | -0.7141 | 0.00756 | -0.0465 | -94.4577
-8 | -0.6524 | 0.00721 | -0.046 | -90.4854
-7.5 | -0.5909 | 0.00686 | -0.0456 | -86.137
-7 | -0.5296 | 0.00651 | -0.0454 | -81.3518
-6.5 | -0.4681 | 0.00626 | -0.0452 | -74.7764
-6 | -0.4066 | 0.00603 | -0.0451 | -67.4295
-5.5 | -0.3454 | 0.00581 | -0.0452 | -59.4492
-5 | -0.284 | 0.00565 | -0.0453 | -50.2655
-4.5 | -0.2228 | 0.00547 | -0.0455 | -40.7313
-4 | -0.1616 | 0.00534 | -0.0458 | -30.2622
-3.5 | -0.1004 | 0.00526 | -0.0461 | -19.0875
-3 | -0.0394 | 0.00516 | -0.0465 | -7.6357
-2.5 | 0.0217 | 0.00507 | -0.0469 | 4.2801
-2 | 0.0827 | 0.00502 | -0.0474 | 16.4741
-1.5 | 0.1436 | 0.00495 | -0.0479 | 29.0101
-1 | 0.2045 | 0.00491 | -0.0484 | 41.6497
-0.5 | 0.2654 | 0.00485 | -0.049 | 54.7216
0 | 0.3261 | 0.00478 | -0.0495 | 68.2218
0.5 | 0.3867 | 0.0047 | -0.0501 | 82.2766
1 | 0.4473 | 0.00462 | -0.0508 | 96.8182
1.5 | 0.5073 | 0.00436 | -0.0515 | 116.3532
2 | 0.5667 | 0.0041 | -0.0522 | 138.2195
2.5 | 0.6266 | 0.0042 | -0.0528 | 149.1905
3 | 0.6863 | 0.00433 | -0.0534 | 158.4988
3.5 | 0.7462 | 0.00447 | -0.0539 | 166.9351
4 | 0.8046 | 0.00491 | -0.0543 | 163.8697
4.5 | 0.8623 | 0.00542 | -0.0545 | 159.0959
5 | 0.9193 | 0.00597 | -0.0546 | 153.9866
5.5 | 0.9767 | 0.00642 | -0.0547 | 152.134
6 | 1.0335 | 0.00692 | -0.0547 | 149.3497
6.5 | 1.09 | 0.00739 | -0.0545 | 147.4966
7 | 1.1468 | 0.0078 | -0.0544 | 147.0256
7.5 | 1.2032 | 0.00818 | -0.0541 | 147.0905
8 | 1.2587 | 0.00855 | -0.0536 | 147.2164
8.5 | 1.3125 | 0.00886 | -0.0527 | 148.1377
9 | 1.3675 | 0.00935 | -0.0521 | 146.2567
9.5 | 1.4209 | 0.00991 | -0.0512 | 143.3804
10 | 1.4731 | 0.01049 | -0.0501 | 140.429
10.5 | 1.5222 | 0.0112 | -0.0484 | 135.9107
11 | 1.5675 | 0.012 | -0.0462 | 130.625
11.5 | 1.6092 | 0.01283 | -0.0434 | 125.4248
12 | 1.6281 | 0.01381 | -0.0368 | 117.8928
12.5 | 1.6485 | 0.01508 | -0.0315 | 109.317
13 | 1.6715 | 0.01669 | -0.0273 | 100.1498
13.5 | 1.6925 | 0.0187 | -0.0236 | 90.508
14 | 1.711 | 0.02115 | -0.0203 | 80.8983
14.5 | 1.7281 | 0.02394 | -0.0175 | 72.1846
15 | 1.7425 | 0.02717 | -0.015 | 64.1332
15.5 | 1.7505 | 0.03115 | -0.0128 | 56.1958
16 | 1.7587 | 0.0354 | -0.0113 | 49.6808
16.5 | 1.7621 | 0.04045 | -0.0103 | 43.5624
17 | 1.7608 | 0.04633 | -0.01 | 38.0056
17.5 | 1.7562 | 0.05296 | -0.0104 | 33.1609
18 | 1.75 | 0.06016 | -0.0116 | 29.0891
18.5 | 1.7465 | 0.06748 | -0.0133 | 25.8817
19 | 1.7451 | 0.07488 | -0.0155 | 23.3053
19.5 | 1.7236 | 0.08523 | -0.0194 | 20.2229
20 | 1.7138 | 0.09451 | -0.0234 | 18.1335

## 143. Re 18M Mach 0.50 (1)
BIGFOIL.COM POLAR EXPORT
NACA63-512 a=0.2
NACA63-512 a=0.2 |  |  |  | Cl Max: | 1.269 | at alpha= | 8 | deg
JavaFoil+Calcfoil stall+Eppler ext transition |  |  |  | L/D Max: | 135.517 | at alpha= | 4 | deg
Re: | 18000000 |  |  | Cd Min: | 0.00564 | at alpha= | 1 | deg
Mach: | 0.5 |  |  | Cl=0 at alpha= | -2.6343 | deg
|  |  |  | @ Cl=0.1, Cd= | 0.0060862
|  |  |  | @ Cl=0.4, Cd= | 0.0060432
|  |  |  | @ Cl=0.6, Cd= | 0.0058542
alpha (deg) | Cl | Cd | Cm | Cl/Cd
-20 | -0.963 | 0.18655 | -0.021 | -5.163
-19.5 | -0.937 | 0.15973 | -0.021 | -5.865
-19 | -0.909 | 0.1521 | -0.021 | -5.977
-18.5 | -0.881 | 0.14754 | -0.021 | -5.974
-18 | -0.853 | 0.14438 | -0.021 | -5.91
-17.5 | -0.826 | 0.13623 | -0.021 | -6.062
-17 | -0.798 | 0.12641 | -0.021 | -6.314
-16.5 | -0.771 | 0.12212 | -0.021 | -6.313
-16 | -0.743 | 0.11666 | -0.021 | -6.368
-15.5 | -0.715 | 0.10987 | -0.021 | -6.506
-15 | -0.688 | 0.10177 | -0.021 | -6.762
-14.5 | -0.666 | 0.08717 | -0.023 | -7.637
-14 | -0.641 | 0.0786 | -0.025 | -8.16
-13.5 | -0.603 | 0.09287 | -0.021 | -6.493
-13 | -0.576 | 0.08648 | -0.021 | -6.658
-12.5 | -0.55 | 0.07722 | -0.022 | -7.125
-12 | -0.525 | 0.06909 | -0.024 | -7.603
-11.5 | -0.5 | 0.06206 | -0.026 | -8.062
-11 | -0.486 | 0.04678 | -0.03 | -10.378
-10.5 | -0.54 | 0.00896 | -0.041 | -60.292
-10 | -0.408 | 0.0661 | -0.02 | -6.17
-9.5 | -0.381 | 0.05796 | -0.022 | -6.578
-9 | -0.354 | 0.0533 | -0.023 | -6.65
-8.5 | -0.333 | 0.04309 | -0.028 | -7.728
-8 | -0.369 | 0.00779 | -0.042 | -47.332
-7.5 | -0.269 | 0.04858 | -0.021 | -5.544
-7 | -0.241 | 0.04642 | -0.021 | -5.2
-6.5 | -0.213 | 0.04459 | -0.02 | -4.784
-6 | -0.283 | 0.03956 | -0.023 | -7.148
-5.5 | -0.34 | 0.00667 | -0.045 | -51.061
-5 | -0.296 | 0.00645 | -0.045 | -45.961
-4.5 | -0.241 | 0.00664 | -0.045 | -36.372
-4 | -0.18 | 0.00646 | -0.046 | -27.94
-3.5 | -0.116 | 0.0063 | -0.046 | -18.432
-3 | -0.049 | 0.00618 | -0.047 | -8.01
-2.5 | 0.018 | 0.00613 | -0.047 | 3.009
-2 | 0.087 | 0.00609 | -0.048 | 14.295
-1.5 | 0.156 | 0.00607 | -0.048 | 25.697
-1 | 0.225 | 0.00608 | -0.049 | 37.048
-0.5 | 0.294 | 0.0061 | -0.049 | 48.236
0 | 0.363 | 0.00607 | -0.05 | 59.812
0.5 | 0.432 | 0.00602 | -0.05 | 71.714
1 | 0.5 | 0.00564 | -0.051 | 88.668
1.5 | 0.568 | 0.00578 | -0.051 | 98.297
2 | 0.637 | 0.00594 | -0.052 | 107.249
2.5 | 0.705 | 0.00612 | -0.052 | 115.106
3 | 0.773 | 0.00636 | -0.053 | 121.531
3.5 | 0.84 | 0.00626 | -0.053 | 134.108
4 | 0.906 | 0.00669 | -0.054 | 135.517
4.5 | 0.973 | 0.00732 | -0.054 | 132.962
5 | 1.035 | 0.00828 | -0.055 | 125.056
5.5 | 1.094 | 0.0089 | -0.055 | 122.854
6 | 1.145 | 0.01017 | -0.055 | 112.653
6.5 | 1.193 | 0.01098 | -0.055 | 108.69
7 | 1.235 | 0.01177 | -0.056 | 104.908
7.5 | 1.265 | 0.01278 | -0.056 | 98.99
8 | 1.269 | 0.01393 | -0.056 | 91.14
8.5 | 1.231 | 0.0155 | -0.057 | 79.389
9 | 1.048 | 0.01783 | -0.057 | 58.803
9.5 | 0.779 | 0.02058 | -0.057 | 37.859
10 | 0.81 | 0.02108 | -0.057 | 38.421
10.5 | 0.841 | 0.02125 | -0.058 | 39.552
11 | 0.866 | 0.02411 | -0.058 | 35.921
11.5 | 0.887 | 0.02866 | -0.057 | 30.964
12 | 0.922 | 0.02695 | -0.058 | 34.23
12.5 | 0.945 | 0.03133 | -0.058 | 30.157
13 | 0.962 | 0.03802 | -0.058 | 25.296

## 144. Re 18M Mach 0.50 (2)
BIGFOIL.COM POLAR EXPORT
NACA63-512 a=0.2
NACA63-512 a=0.2 |  |  |  | Cl Max: | 1.5651 | at alpha= | 10 | deg
XFOIL ncrit=9 |  |  |  | L/D Max: | 187.255 | at alpha= | 4 | deg
Re: | 18000000 |  |  | Cd Min: | 0.19784 | at alpha= | -16 | deg
Mach: | 0.5 |  |  | Cl=0 at alpha= | -2.6811 | deg
|  |  |  | @ Cl=0.1, Cd= | 0.0051217
|  |  |  | @ Cl=0.4, Cd= | 0.0048657
|  |  |  | @ Cl=0.6, Cd= | 0.0042801
alpha (deg) | Cl | Cd | Cm | Cl/Cd
-16 | -0.5853 | 0.19784 | 0.0327 | -2.9585
-15.5 | -0.5647 | 0.18901 | 0.0275 | -2.9877
-15 | -0.5438 | 0.18049 | 0.0224 | -3.0129
-14.5 | -0.5286 | 0.1701 | 0.0167 | -3.1076
-14 | -0.508 | 0.162 | 0.0119 | -3.1358
-13.5 | -0.4891 | 0.15354 | 0.0069 | -3.1855
-13 | -0.484 | 0.14143 | 0.0002 | -3.4222
-12.5 | -0.4728 | 0.13177 | -0.0056 | -3.5881
-12 | -0.4566 | 0.12362 | -0.0104 | -3.6936
-11.5 | -0.4502 | 0.11376 | -0.0164 | -3.9575
-11 | -0.4468 | 0.10379 | -0.0226 | -4.3048
-10.5 | -0.4543 | 0.09257 | -0.0299 | -4.9076
-10 | -0.4437 | 0.085 | -0.0346 | -5.22
-9.5 | -0.4472 | 0.07569 | -0.0408 | -5.9083
-9 | -0.4615 | 0.0654 | -0.0482 | -7.0566
-8.5 | -0.466 | 0.05655 | -0.0556 | -8.2405
-8 | -0.4985 | 0.04799 | -0.062 | -10.3876
-7.5 | -0.5089 | 0.03964 | -0.0644 | -12.838
-7 | -0.5112 | 0.03005 | -0.0652 | -17.0116
-5.5 | -0.4164 | 0.00663 | -0.0589 | -62.8054
-5 | -0.3403 | 0.00612 | -0.057 | -55.6046
-4.5 | -0.2651 | 0.00584 | -0.0557 | -45.3938
-4 | -0.191 | 0.00562 | -0.0549 | -33.9858
-3.5 | -0.1179 | 0.00543 | -0.0544 | -21.7127
-3 | -0.0456 | 0.00531 | -0.0542 | -8.5876
-2.5 | 0.0259 | 0.0052 | -0.0542 | 4.9808
-1.5 | 0.1678 | 0.00505 | -0.0548 | 33.2277
-1 | 0.2381 | 0.00499 | -0.0552 | 47.7154
-0.5 | 0.3082 | 0.00495 | -0.0557 | 62.2626
0 | 0.3782 | 0.0049 | -0.0563 | 77.1837
0.5 | 0.4481 | 0.00479 | -0.057 | 93.5491
1 | 0.5178 | 0.00473 | -0.0576 | 109.4715
1.5 | 0.5868 | 0.00432 | -0.0585 | 135.8333
2 | 0.6562 | 0.00411 | -0.0592 | 159.6594
2.5 | 0.7257 | 0.00423 | -0.0597 | 171.5603
3 | 0.795 | 0.00442 | -0.0601 | 179.8643
3.5 | 0.8647 | 0.00468 | -0.0604 | 184.765
4 | 0.9344 | 0.00499 | -0.0605 | 187.2545
4.5 | 0.9996 | 0.00576 | -0.0599 | 173.5417
5 | 1.0641 | 0.00654 | -0.059 | 162.7064
5.5 | 1.1286 | 0.00726 | -0.0578 | 155.4545
6 | 1.191 | 0.00806 | -0.0559 | 147.7667
6.5 | 1.2559 | 0.00865 | -0.0541 | 145.1908
7 | 1.3206 | 0.00921 | -0.0519 | 143.3876
7.5 | 1.3828 | 0.0098 | -0.049 | 141.102
8 | 1.441 | 0.01036 | -0.0451 | 139.0927
8.5 | 1.4932 | 0.01117 | -0.0401 | 133.6795
9 | 1.5149 | 0.01242 | -0.0312 | 121.9726
9.5 | 1.5462 | 0.01427 | -0.0248 | 108.3532
10 | 1.5651 | 0.01732 | -0.0183 | 90.3637

## 145. Re 20M Mach 0.00 (1)
BIGFOIL.COM POLAR EXPORT
NACA63-512 a=0.2
NACA63-512 a=0.2 |  |  |  | Cl Max: | 1.346 | at alpha= | 11 | deg
JavaFoil+Calcfoil stall+Eppler ext transition |  |  |  | L/D Max: | 143.126 | at alpha= | 7.5 | deg
Re: | 20000000 |  |  | Cd Min: | 0.00526 | at alpha= | -7 | deg
Mach: | 0 |  |  | Cl=0 at alpha= | -2.6356 | deg
|  |  |  | @ Cl=0.1, Cd= | 0.0058441
|  |  |  | @ Cl=0.4, Cd= | 0.00573
|  |  |  | @ Cl=0.6, Cd= | 0.0055876
alpha (deg) | Cl | Cd | Cm | Cl/Cd
-14.5 | -0.546 | 0.09646 | -0.017 | -5.659
-14 | -0.556 | 0.09152 | -0.017 | -6.076
-13.5 | -0.564 | 0.08712 | -0.017 | -6.477
-13 | -0.572 | 0.07973 | -0.019 | -7.171
-12.5 | -0.574 | 0.07757 | -0.018 | -7.402
-12 | -0.576 | 0.07164 | -0.019 | -8.044
-11.5 | -0.575 | 0.06602 | -0.02 | -8.714
-11 | -0.573 | 0.05968 | -0.021 | -9.593
-10.5 | -0.564 | 0.0555 | -0.022 | -10.167
-10 | -0.556 | 0.04868 | -0.024 | -11.425
-9.5 | -0.651 | 0.00788 | -0.036 | -82.574
-9 | -0.625 | 0.00748 | -0.036 | -83.61
-8.5 | -0.594 | 0.00712 | -0.036 | -83.446
-8 | -0.559 | 0.00542 | -0.037 | -103.195
-7.5 | -0.52 | 0.00537 | -0.037 | -96.814
-7 | -0.477 | 0.00526 | -0.037 | -90.614
-6.5 | -0.43 | 0.00622 | -0.038 | -69.21
-6 | -0.381 | 0.00606 | -0.038 | -62.828
-5.5 | -0.328 | 0.00635 | -0.039 | -51.666
-5 | -0.273 | 0.00621 | -0.039 | -44.036
-4.5 | -0.217 | 0.0061 | -0.039 | -35.616
-4 | -0.16 | 0.00599 | -0.04 | -26.707
-3.5 | -0.102 | 0.00594 | -0.04 | -17.168
-3 | -0.043 | 0.00589 | -0.04 | -7.335
-2.5 | 0.016 | 0.00585 | -0.041 | 2.741
-2 | 0.076 | 0.00584 | -0.041 | 12.936
-1.5 | 0.135 | 0.00585 | -0.042 | 23.14
-1 | 0.195 | 0.00584 | -0.042 | 33.404
-0.5 | 0.255 | 0.00588 | -0.043 | 43.389
0 | 0.315 | 0.00578 | -0.043 | 54.427
0.5 | 0.374 | 0.00573 | -0.043 | 65.33
1 | 0.434 | 0.00573 | -0.044 | 75.733
1.5 | 0.493 | 0.00542 | -0.044 | 90.968
2 | 0.552 | 0.00549 | -0.045 | 100.561
2.5 | 0.611 | 0.00561 | -0.045 | 108.973
3 | 0.67 | 0.00575 | -0.046 | 116.658
3.5 | 0.729 | 0.00595 | -0.046 | 122.623
4 | 0.788 | 0.00628 | -0.046 | 125.579
4.5 | 0.847 | 0.00634 | -0.047 | 133.529
5 | 0.903 | 0.00664 | -0.047 | 135.848
5.5 | 0.959 | 0.00693 | -0.048 | 138.365
6 | 1.013 | 0.00729 | -0.048 | 139.063
6.5 | 1.066 | 0.00798 | -0.049 | 133.559
7 | 1.117 | 0.00786 | -0.049 | 142.107
7.5 | 1.166 | 0.00814 | -0.05 | 143.126
8 | 1.209 | 0.00955 | -0.05 | 126.617
8.5 | 1.248 | 0.01004 | -0.05 | 124.269
9 | 1.283 | 0.01054 | -0.051 | 121.644
9.5 | 1.31 | 0.0111 | -0.051 | 118.016
10 | 1.329 | 0.0117 | -0.051 | 113.602
10.5 | 1.341 | 0.0125 | -0.052 | 107.254
11 | 1.346 | 0.01323 | -0.052 | 101.696
11.5 | 1.344 | 0.0142 | -0.052 | 94.593
12 | 1.334 | 0.01529 | -0.052 | 87.287
12.5 | 1.318 | 0.01647 | -0.053 | 80.031
13 | 1.297 | 0.01753 | -0.053 | 73.988
13.5 | 1.269 | 0.01896 | -0.053 | 66.928
14 | 1.236 | 0.02058 | -0.053 | 60.071
14.5 | 1.197 | 0.02306 | -0.054 | 51.92
15 | 1.156 | 0.02523 | -0.054 | 45.813
15.5 | 1.113 | 0.02722 | -0.054 | 40.901
16 | 1.067 | 0.03001 | -0.054 | 35.56

## 146. Re 20M Mach 0.00 (2)
BIGFOIL.COM POLAR EXPORT
NACA63-512 a=0.2
NACA63-512 a=0.2 |  |  |  | Cl Max: | 1.8523 | at alpha= | 20 | deg
XFOIL ncrit=9 |  |  |  | L/D Max: | 160.854 | at alpha= | 3.5 | deg
Re: | 20000000 |  |  | Cd Min: | 0.05504 | at alpha= | 20 | deg
Mach: | 0 |  |  | Cl=0 at alpha= | -2.6738 | deg
|  |  |  | @ Cl=0.1, Cd= | 0.004911
|  |  |  | @ Cl=0.4, Cd= | 0.0046149
|  |  |  | @ Cl=0.6, Cd= | 0.0042579
alpha (deg) | Cl | Cd | Cm | Cl/Cd
-20 | -1.6917 | 0.02664 | -0.0659 | -63.5023
-19.5 | -1.6929 | 0.0242 | -0.0617 | -69.9545
-19 | -1.6938 | 0.02251 | -0.0551 | -75.2466
-18.5 | -1.6699 | 0.02118 | -0.0516 | -78.8432
-18 | -1.6364 | 0.01986 | -0.0494 | -82.3968
-17.5 | -1.5982 | 0.01866 | -0.0477 | -85.6484
-17 | -1.557 | 0.01754 | -0.0463 | -88.7685
-16.5 | -1.5132 | 0.01654 | -0.0452 | -91.4873
-16 | -1.4675 | 0.01559 | -0.0442 | -94.1309
-15.5 | -1.4202 | 0.01471 | -0.0433 | -96.5466
-15 | -1.3721 | 0.01382 | -0.0426 | -99.2836
-14.5 | -1.3235 | 0.01287 | -0.0419 | -102.8361
-14 | -1.2736 | 0.01203 | -0.0414 | -105.8687
-13.5 | -1.2225 | 0.01126 | -0.0409 | -108.5702
-13 | -1.1698 | 0.01068 | -0.0406 | -109.5318
-12.5 | -1.1163 | 0.01016 | -0.0404 | -109.872
-12 | -1.0622 | 0.00968 | -0.0403 | -109.7314
-11 | -0.9527 | 0.00881 | -0.0402 | -108.1385
-10.5 | -0.8978 | 0.00833 | -0.0401 | -107.7791
-10 | -0.8425 | 0.00787 | -0.0401 | -107.0521
-9.5 | -0.7865 | 0.00753 | -0.0402 | -104.4489
-9 | -0.73 | 0.00725 | -0.0404 | -100.6897
-8.5 | -0.6732 | 0.00699 | -0.0406 | -96.309
-8 | -0.6165 | 0.00667 | -0.0407 | -92.4288
-7.5 | -0.5595 | 0.00638 | -0.041 | -87.6959
-7 | -0.5021 | 0.00618 | -0.0413 | -81.246
-6.5 | -0.4445 | 0.00599 | -0.0416 | -74.207
-6 | -0.3869 | 0.00576 | -0.0419 | -67.1701
-5.5 | -0.329 | 0.00561 | -0.0423 | -58.6453
-5 | -0.271 | 0.00548 | -0.0427 | -49.4526
-4.5 | -0.213 | 0.00533 | -0.0431 | -39.9625
-3 | -0.0381 | 0.00505 | -0.0445 | -7.5446
-2.5 | 0.0203 | 0.00499 | -0.045 | 4.0681
-2 | 0.0788 | 0.00494 | -0.0455 | 15.9514
-1.5 | 0.1373 | 0.00486 | -0.0461 | 28.251
-1 | 0.1958 | 0.00483 | -0.0466 | 40.5383
-0.5 | 0.2542 | 0.00478 | -0.0472 | 53.1799
0 | 0.3126 | 0.00471 | -0.0478 | 66.3694
0.5 | 0.3709 | 0.00464 | -0.0484 | 79.9353
1.5 | 0.4868 | 0.00454 | -0.0496 | 107.2247
2 | 0.5437 | 0.00416 | -0.0504 | 130.6971
2.5 | 0.6012 | 0.00426 | -0.051 | 141.1268
3 | 0.6584 | 0.00434 | -0.0516 | 151.7051
3.5 | 0.7158 | 0.00445 | -0.0522 | 160.8539
4.5 | 0.827 | 0.00536 | -0.053 | 154.291
5 | 0.8819 | 0.00585 | -0.0532 | 150.7521
5.5 | 0.9373 | 0.00621 | -0.0536 | 150.934
6.5 | 1.0464 | 0.00702 | -0.054 | 149.0598
7 | 1.1007 | 0.00739 | -0.0542 | 148.9445
7.5 | 1.1545 | 0.00774 | -0.0544 | 149.1602
8 | 1.2081 | 0.00805 | -0.0545 | 150.0745
8.5 | 1.2606 | 0.00834 | -0.0544 | 151.1511
9 | 1.3115 | 0.00867 | -0.054 | 151.2687
9.5 | 1.3637 | 0.00908 | -0.054 | 150.1872
10 | 1.4143 | 0.00958 | -0.0537 | 147.6305
10.5 | 1.4642 | 0.01006 | -0.0534 | 145.5467
11 | 1.5122 | 0.01064 | -0.0528 | 142.1241
11.5 | 1.5582 | 0.01128 | -0.0519 | 138.1383
12 | 1.6029 | 0.0119 | -0.0509 | 134.6975
12.5 | 1.6441 | 0.01263 | -0.0493 | 130.1742
13 | 1.6813 | 0.01342 | -0.0472 | 125.2832
13.5 | 1.7021 | 0.01421 | -0.042 | 119.7818
14 | 1.7196 | 0.01528 | -0.0371 | 112.5393
14.5 | 1.7405 | 0.01661 | -0.0335 | 104.7863
15 | 1.761 | 0.01822 | -0.0304 | 96.652
15.5 | 1.7755 | 0.02041 | -0.0273 | 86.9917
16 | 1.7963 | 0.02241 | -0.0252 | 80.1562
16.5 | 1.8086 | 0.02519 | -0.0229 | 71.7983
17 | 1.815 | 0.02865 | -0.0208 | 63.3508
17.5 | 1.8243 | 0.03208 | -0.0194 | 56.8672
18 | 1.8333 | 0.03583 | -0.0185 | 51.1666
18.5 | 1.8402 | 0.04003 | -0.018 | 45.9705
19 | 1.8473 | 0.04446 | -0.0179 | 41.5497
19.5 | 1.8477 | 0.04987 | -0.0183 | 37.0503
20 | 1.8523 | 0.05504 | -0.0191 | 33.6537

## 147. Re 20M Mach 0.10 (1)
BIGFOIL.COM POLAR EXPORT
NACA63-512 a=0.2
NACA63-512 a=0.2 |  |  |  | Cl Max: | 1.341 | at alpha= | 11 | deg
JavaFoil+Calcfoil stall+Eppler ext transition |  |  |  | L/D Max: | 141.657 | at alpha= | 7 | deg
Re: | 20000000 |  |  | Cd Min: | 0.00528 | at alpha= | -7 | deg
Mach: | 0.1 |  |  | Cl=0 at alpha= | -2.6356 | deg
|  |  |  | @ Cl=0.1, Cd= | 0.00585
|  |  |  | @ Cl=0.4, Cd= | 0.005726
|  |  |  | @ Cl=0.6, Cd= | 0.0055968
alpha (deg) | Cl | Cd | Cm | Cl/Cd
-14.5 | -0.514 | 0.0984 | -0.017 | -5.221
-14 | -0.527 | 0.0937 | -0.017 | -5.621
-13.5 | -0.539 | 0.08671 | -0.018 | -6.216
-13 | -0.549 | 0.08114 | -0.018 | -6.763
-12.5 | -0.555 | 0.07807 | -0.018 | -7.108
-12 | -0.559 | 0.07376 | -0.018 | -7.574
-11.5 | -0.561 | 0.06765 | -0.019 | -8.29
-11 | -0.56 | 0.06132 | -0.021 | -9.136
-10.5 | -0.554 | 0.05738 | -0.021 | -9.652
-10 | -0.545 | 0.05204 | -0.023 | -10.481
-9.5 | -0.636 | 0.00839 | -0.035 | -75.89
-9 | -0.622 | 0.00758 | -0.036 | -82.016
-8.5 | -0.593 | 0.00718 | -0.037 | -82.551
-8 | -0.559 | 0.00544 | -0.037 | -102.723
-7.5 | -0.52 | 0.00539 | -0.037 | -96.591
-7 | -0.478 | 0.00528 | -0.038 | -90.524
-6.5 | -0.431 | 0.00624 | -0.038 | -69.194
-6 | -0.382 | 0.0061 | -0.038 | -62.6
-5.5 | -0.329 | 0.00638 | -0.039 | -51.608
-5 | -0.275 | 0.00622 | -0.039 | -44.122
-4.5 | -0.218 | 0.00611 | -0.04 | -35.707
-4 | -0.161 | 0.00603 | -0.04 | -26.672
-3.5 | -0.102 | 0.00595 | -0.04 | -17.228
-3 | -0.043 | 0.0059 | -0.041 | -7.356
-2.5 | 0.016 | 0.00585 | -0.041 | 2.754
-2 | 0.076 | 0.00585 | -0.041 | 12.993
-1.5 | 0.136 | 0.00585 | -0.042 | 23.249
-1 | 0.196 | 0.00586 | -0.042 | 33.461
-0.5 | 0.256 | 0.00588 | -0.043 | 43.612
0 | 0.316 | 0.00578 | -0.043 | 54.701
0.5 | 0.376 | 0.00573 | -0.044 | 65.669
1 | 0.436 | 0.00572 | -0.044 | 76.153
1.5 | 0.495 | 0.00542 | -0.044 | 91.473
2 | 0.555 | 0.00549 | -0.045 | 101.13
2.5 | 0.614 | 0.00563 | -0.045 | 109.063
3 | 0.674 | 0.00577 | -0.046 | 116.725
3.5 | 0.733 | 0.00599 | -0.046 | 122.31
4 | 0.792 | 0.0063 | -0.047 | 125.711
4.5 | 0.851 | 0.00633 | -0.047 | 134.376
5 | 0.907 | 0.00665 | -0.048 | 136.502
5.5 | 0.963 | 0.00699 | -0.048 | 137.887
6 | 1.018 | 0.00735 | -0.048 | 138.614
6.5 | 1.071 | 0.00763 | -0.049 | 140.418
7 | 1.122 | 0.00792 | -0.049 | 141.657
7.5 | 1.17 | 0.00923 | -0.05 | 126.853
8 | 1.214 | 0.00964 | -0.05 | 125.938
8.5 | 1.252 | 0.01013 | -0.051 | 123.566
9 | 1.286 | 0.01065 | -0.051 | 120.697
9.5 | 1.311 | 0.01123 | -0.051 | 116.741
10 | 1.329 | 0.01191 | -0.052 | 111.532
10.5 | 1.339 | 0.01268 | -0.052 | 105.546
11 | 1.341 | 0.01354 | -0.052 | 99.06
11.5 | 1.336 | 0.01447 | -0.052 | 92.339
12 | 1.324 | 0.01549 | -0.053 | 85.42
12.5 | 1.303 | 0.01686 | -0.053 | 77.293
13 | 1.276 | 0.0183 | -0.053 | 69.742
13.5 | 1.244 | 0.01949 | -0.053 | 63.821
14 | 1.206 | 0.02123 | -0.054 | 56.801
14.5 | 1.161 | 0.02393 | -0.054 | 48.495
15 | 1.114 | 0.02627 | -0.054 | 42.397
15.5 | 1.063 | 0.02925 | -0.054 | 36.361
16 | 1.014 | 0.03129 | -0.054 | 32.42

## 148. Re 20M Mach 0.10 (2)
BIGFOIL.COM POLAR EXPORT
NACA63-512 a=0.2
NACA63-512 a=0.2 |  |  |  | Cl Max: | 1.8385 | at alpha= | 19 | deg
XFOIL ncrit=9 |  |  |  | L/D Max: | 161.91 | at alpha= | 3.5 | deg
Re: | 20000000 |  |  | Cd Min: | 0.05981 | at alpha= | 20 | deg
Mach: | 0.1 |  |  | Cl=0 at alpha= | -2.6743 | deg
|  |  |  | @ Cl=0.1, Cd= | 0.0049155
|  |  |  | @ Cl=0.4, Cd= | 0.0046171
|  |  |  | @ Cl=0.6, Cd= | 0.0042513
alpha (deg) | Cl | Cd | Cm | Cl/Cd
-20 | -1.6147 | 0.0352 | -0.0722 | -45.8722
-19.5 | -1.6328 | 0.02978 | -0.0718 | -54.8287
-19 | -1.643 | 0.02617 | -0.0685 | -62.7818
-18.5 | -1.6563 | 0.02408 | -0.061 | -68.7832
-18 | -1.6381 | 0.02234 | -0.0567 | -73.3259
-17.5 | -1.6067 | 0.02071 | -0.054 | -77.5809
-17 | -1.5693 | 0.01924 | -0.0518 | -81.5644
-16.5 | -1.5275 | 0.01796 | -0.0501 | -85.0501
-16 | -1.4829 | 0.01678 | -0.0486 | -88.3731
-15.5 | -1.4361 | 0.01571 | -0.0473 | -91.4131
-15 | -1.3874 | 0.01474 | -0.0462 | -94.1248
-14.5 | -1.3372 | 0.01385 | -0.0453 | -96.5487
-14 | -1.2868 | 0.01287 | -0.0444 | -99.9845
-13.5 | -1.2358 | 0.0119 | -0.0436 | -103.8487
-13 | -1.1833 | 0.01109 | -0.043 | -106.6997
-12.5 | -1.1291 | 0.01047 | -0.0425 | -107.8415
-12 | -1.0742 | 0.00993 | -0.0421 | -108.1772
-11.5 | -1.0187 | 0.00945 | -0.0419 | -107.7989
-11 | -0.9628 | 0.009 | -0.0417 | -106.9778
-10.5 | -0.9068 | 0.00854 | -0.0415 | -106.1827
-10 | -0.8507 | 0.00804 | -0.0413 | -105.8085
-9.5 | -0.7941 | 0.00763 | -0.0413 | -104.076
-9 | -0.7369 | 0.00732 | -0.0413 | -100.6694
-8.5 | -0.6794 | 0.00704 | -0.0414 | -96.5057
-8 | -0.6218 | 0.00674 | -0.0415 | -92.2552
-7.5 | -0.5643 | 0.00642 | -0.0416 | -87.8972
-7 | -0.5063 | 0.00621 | -0.0418 | -81.5298
-6.5 | -0.4481 | 0.00602 | -0.0421 | -74.4352
-6 | -0.39 | 0.00579 | -0.0424 | -67.3575
-5.5 | -0.3315 | 0.00562 | -0.0427 | -58.9858
-5 | -0.273 | 0.0055 | -0.0431 | -49.6364
-4.5 | -0.2145 | 0.00534 | -0.0434 | -40.1685
-4 | -0.1558 | 0.00523 | -0.0439 | -29.7897
-3 | -0.0383 | 0.00506 | -0.0448 | -7.5692
-2.5 | 0.0205 | 0.005 | -0.0453 | 4.1
-2 | 0.0794 | 0.00494 | -0.0458 | 16.0729
-1.5 | 0.1383 | 0.00487 | -0.0463 | 28.3984
-1 | 0.1971 | 0.00484 | -0.0469 | 40.7231
-0.5 | 0.2559 | 0.00478 | -0.0474 | 53.5356
0 | 0.3147 | 0.00471 | -0.048 | 66.8153
0.5 | 0.3733 | 0.00464 | -0.0486 | 80.4526
1.5 | 0.49 | 0.00454 | -0.0499 | 107.9295
2 | 0.5473 | 0.00416 | -0.0507 | 131.5625
2.5 | 0.605 | 0.00426 | -0.0513 | 142.0188
3 | 0.6627 | 0.00434 | -0.0519 | 152.6959
3.5 | 0.7205 | 0.00445 | -0.0524 | 161.9101
4 | 0.7762 | 0.00497 | -0.0528 | 156.1771
4.5 | 0.8323 | 0.00537 | -0.0532 | 154.9907
5 | 0.8876 | 0.00587 | -0.0535 | 151.2095
5.5 | 0.9434 | 0.00624 | -0.0538 | 151.1859
6 | 0.9984 | 0.00666 | -0.054 | 149.9099
6.5 | 1.0532 | 0.00706 | -0.0541 | 149.1785
7 | 1.1079 | 0.00744 | -0.0543 | 148.9113
7.5 | 1.1622 | 0.00779 | -0.0544 | 149.1913
8 | 1.2161 | 0.00812 | -0.0544 | 149.766
8.5 | 1.2691 | 0.00841 | -0.0542 | 150.9037
9 | 1.3204 | 0.00875 | -0.0538 | 150.9029
9.5 | 1.3729 | 0.00918 | -0.0537 | 149.5534
10 | 1.4239 | 0.00968 | -0.0533 | 147.0971
10.5 | 1.4737 | 0.01022 | -0.0528 | 144.1977
11 | 1.5221 | 0.01079 | -0.0521 | 141.0658
11.5 | 1.5677 | 0.01147 | -0.051 | 136.6783
12 | 1.6122 | 0.01212 | -0.0497 | 133.0198
12.5 | 1.6518 | 0.01292 | -0.0477 | 127.8483
13 | 1.6861 | 0.01371 | -0.0447 | 122.9832
13.5 | 1.6996 | 0.01463 | -0.0384 | 116.1722
14 | 1.7195 | 0.01588 | -0.0341 | 108.2809
14.5 | 1.7402 | 0.01742 | -0.0307 | 99.8967
15 | 1.7605 | 0.01923 | -0.0277 | 91.5497
15.5 | 1.772 | 0.02182 | -0.0245 | 81.2099
16 | 1.7916 | 0.02408 | -0.0225 | 74.402
16.5 | 1.8023 | 0.02719 | -0.0204 | 66.2854
17.5 | 1.8183 | 0.03456 | -0.0174 | 52.6128
18 | 1.8254 | 0.03874 | -0.0166 | 47.1193
18.5 | 1.8324 | 0.04323 | -0.0164 | 42.3872
19 | 1.8385 | 0.04802 | -0.0166 | 38.2861
19.5 | 1.8359 | 0.05409 | -0.0173 | 33.9416
20 | 1.8385 | 0.05981 | -0.0184 | 30.739

## 149. Re 20M Mach 0.25 (1)
BIGFOIL.COM POLAR EXPORT
NACA63-512 a=0.2
NACA63-512 a=0.2 |  |  |  | Cl Max: | 1.321 | at alpha= | 10 | deg
JavaFoil+Calcfoil stall+Eppler ext transition |  |  |  | L/D Max: | 138.654 | at alpha= | 6.5 | deg
Re: | 20000000 |  |  | Cd Min: | 0.00528 | at alpha= | -6.5 | deg
Mach: | 0.25 |  |  | Cl=0 at alpha= | -2.6371 | deg
|  |  |  | @ Cl=0.1, Cd= | 0.0058742
|  |  |  | @ Cl=0.4, Cd= | 0.0057745
|  |  |  | @ Cl=0.6, Cd= | 0.0056388
alpha (deg) | Cl | Cd | Cm | Cl/Cd
-13.5 | -0.302 | 0.09245 | -0.017 | -3.264
-13 | -0.344 | 0.0889 | -0.017 | -3.871
-12.5 | -0.382 | 0.0839 | -0.017 | -4.549
-12 | -0.414 | 0.07869 | -0.017 | -5.261
-11.5 | -0.441 | 0.07312 | -0.018 | -6.029
-11 | -0.461 | 0.06945 | -0.018 | -6.645
-10.5 | -0.476 | 0.06416 | -0.019 | -7.418
-10 | -0.483 | 0.06032 | -0.019 | -8.011
-9.5 | -0.487 | 0.05332 | -0.022 | -9.128
-9 | -0.48 | 0.05036 | -0.022 | -9.529
-8.5 | -0.573 | 0.00759 | -0.038 | -75.486
-8 | -0.548 | 0.00713 | -0.038 | -76.924
-7.5 | -0.517 | 0.0055 | -0.038 | -94.02
-7 | -0.479 | 0.00539 | -0.039 | -88.837
-6.5 | -0.436 | 0.00528 | -0.039 | -82.504
-6 | -0.388 | 0.00621 | -0.039 | -62.422
-5.5 | -0.336 | 0.00647 | -0.04 | -51.88
-5 | -0.28 | 0.00631 | -0.04 | -44.479
-4.5 | -0.223 | 0.00617 | -0.041 | -36.182
-4 | -0.165 | 0.00607 | -0.041 | -27.152
-3.5 | -0.105 | 0.00599 | -0.041 | -17.552
-3 | -0.045 | 0.00595 | -0.042 | -7.492
-2.5 | 0.017 | 0.00588 | -0.042 | 2.816
-2 | 0.078 | 0.00586 | -0.043 | 13.314
-1.5 | 0.14 | 0.0059 | -0.043 | 23.685
-1 | 0.202 | 0.00589 | -0.043 | 34.223
-0.5 | 0.263 | 0.00594 | -0.044 | 44.35
0 | 0.325 | 0.00584 | -0.044 | 55.65
0.5 | 0.386 | 0.00577 | -0.045 | 66.993
1 | 0.448 | 0.00579 | -0.045 | 77.299
1.5 | 0.509 | 0.00548 | -0.046 | 92.888
2 | 0.57 | 0.00557 | -0.046 | 102.424
2.5 | 0.631 | 0.00571 | -0.047 | 110.475
3 | 0.692 | 0.00586 | -0.047 | 118.199
3.5 | 0.753 | 0.00609 | -0.048 | 123.635
4 | 0.813 | 0.00644 | -0.048 | 126.357
4.5 | 0.873 | 0.0065 | -0.048 | 134.264
5 | 0.931 | 0.00687 | -0.049 | 135.481
5.5 | 0.989 | 0.00718 | -0.049 | 137.728
6 | 1.044 | 0.00758 | -0.05 | 137.86
6.5 | 1.098 | 0.00792 | -0.05 | 138.654
7 | 1.148 | 0.00922 | -0.051 | 124.573
7.5 | 1.195 | 0.00967 | -0.051 | 123.59
8 | 1.235 | 0.01018 | -0.051 | 121.305
8.5 | 1.269 | 0.01072 | -0.052 | 118.455
9 | 1.298 | 0.0114 | -0.052 | 113.862
9.5 | 1.316 | 0.01211 | -0.052 | 108.642
10 | 1.321 | 0.01302 | -0.053 | 101.462
10.5 | 1.316 | 0.01386 | -0.053 | 94.919
11 | 1.299 | 0.01504 | -0.053 | 86.325
11.5 | 1.268 | 0.01644 | -0.053 | 77.138
12 | 1.225 | 0.01803 | -0.054 | 67.964
12.5 | 1.171 | 0.01975 | -0.054 | 59.272
13 | 1.103 | 0.02195 | -0.054 | 50.258
13.5 | 1.025 | 0.02476 | -0.054 | 41.377
14 | 0.936 | 0.02825 | -0.054 | 33.151
14.5 | 0.844 | 0.03082 | -0.054 | 27.393
15 | 0.736 | 0.03957 | -0.053 | 18.6

## 150. Re 20M Mach 0.25 (2)
BIGFOIL.COM POLAR EXPORT
NACA63-512 a=0.2
NACA63-512 a=0.2 |  |  |  | Cl Max: | 1.7759 | at alpha= | 17 | deg
XFOIL ncrit=9 |  |  |  | L/D Max: | 166.957 | at alpha= | 3.5 | deg
Re: | 20000000 |  |  | Cd Min: | 0.23705 | at alpha= | -20 | deg
Mach: | 0.25 |  |  | Cl=0 at alpha= | -2.6762 | deg
|  |  |  | @ Cl=0.1, Cd= | 0.0049264
|  |  |  | @ Cl=0.4, Cd= | 0.0046368
|  |  |  | @ Cl=0.6, Cd= | 0.0041922
alpha (deg) | Cl | Cd | Cm | Cl/Cd
-20 | -0.7086 | 0.23705 | 0.0597 | -2.9892
-19.5 | -0.7054 | 0.22257 | 0.0532 | -3.1693
-18.5 | -0.6823 | 0.20383 | 0.0422 | -3.3474
-18 | -0.6813 | 0.19097 | 0.0351 | -3.5676
-17.5 | -0.6643 | 0.18405 | 0.0305 | -3.6093
-16.5 | -0.6541 | 0.16301 | 0.018 | -4.0126
-16 | -0.645 | 0.15408 | 0.0125 | -4.1861
-15.5 | -1.1397 | 0.04952 | -0.069 | -23.0149
-15 | -1.2048 | 0.03748 | -0.077 | -32.1451
-14.5 | -1.2709 | 0.03124 | -0.0718 | -40.6818
-14 | -1.2951 | 0.02499 | -0.0664 | -51.8247
-13.5 | -1.2842 | 0.0196 | -0.0625 | -65.5204
-13 | -1.2448 | 0.01643 | -0.0594 | -75.7638
-12.5 | -1.1936 | 0.0144 | -0.0569 | -82.8889
-12 | -1.1391 | 0.01266 | -0.0547 | -89.9763
-11.5 | -1.0814 | 0.01135 | -0.0529 | -95.2775
-11 | -1.0217 | 0.01037 | -0.0513 | -98.5246
-10.5 | -0.9607 | 0.00962 | -0.05 | -99.8649
-10 | -0.8992 | 0.00901 | -0.0489 | -99.8002
-9.5 | -0.8375 | 0.00848 | -0.0479 | -98.7618
-9 | -0.7763 | 0.0079 | -0.0471 | -98.2658
-8.5 | -0.7149 | 0.00743 | -0.0464 | -96.218
-8 | -0.6531 | 0.00708 | -0.046 | -92.2458
-7.5 | -0.5915 | 0.00676 | -0.0456 | -87.5
-7 | -0.5301 | 0.00641 | -0.0453 | -82.6989
-6.5 | -0.4686 | 0.00617 | -0.0452 | -75.9481
-6 | -0.407 | 0.00595 | -0.0451 | -68.4034
-5.5 | -0.3458 | 0.00571 | -0.0451 | -60.5604
-5 | -0.2843 | 0.00556 | -0.0453 | -51.1331
-4.5 | -0.2231 | 0.00541 | -0.0455 | -41.2384
-4 | -0.1619 | 0.00526 | -0.0457 | -30.7795
-3.5 | -0.1006 | 0.00518 | -0.0461 | -19.4208
-3 | -0.0395 | 0.00509 | -0.0464 | -7.7603
-2.5 | 0.0215 | 0.00501 | -0.0469 | 4.2914
-1.5 | 0.1435 | 0.00488 | -0.0479 | 29.4057
-1 | 0.2044 | 0.00485 | -0.0484 | 42.1443
-0.5 | 0.2652 | 0.00481 | -0.049 | 55.1351
0 | 0.3261 | 0.00473 | -0.0495 | 68.9429
0.5 | 0.3867 | 0.00465 | -0.0502 | 83.1613
1 | 0.4473 | 0.00459 | -0.0508 | 97.451
1.5 | 0.5075 | 0.00451 | -0.0514 | 112.5277
2 | 0.5668 | 0.00412 | -0.0522 | 137.5728
2.5 | 0.6266 | 0.00425 | -0.0528 | 147.4353
3 | 0.6863 | 0.00435 | -0.0534 | 157.7701
3.5 | 0.7463 | 0.00447 | -0.0539 | 166.9575
4 | 0.8041 | 0.00499 | -0.0543 | 161.1423
5 | 0.9193 | 0.00598 | -0.0546 | 153.7291
5.5 | 0.9773 | 0.00638 | -0.0548 | 153.1818
6 | 1.0339 | 0.0069 | -0.0547 | 149.8406
6.5 | 1.0909 | 0.00732 | -0.0546 | 149.0301
7 | 1.1482 | 0.00769 | -0.0546 | 149.3108
7.5 | 1.2049 | 0.00807 | -0.0543 | 149.3061
8 | 1.2609 | 0.00845 | -0.0539 | 149.2189
8.5 | 1.3153 | 0.00882 | -0.0532 | 149.127
9 | 1.3696 | 0.00918 | -0.0524 | 149.1939
9.5 | 1.4232 | 0.00975 | -0.0515 | 145.9692
10 | 1.4755 | 0.01033 | -0.0504 | 142.8364
10.5 | 1.5251 | 0.01102 | -0.0488 | 138.3938
11 | 1.5716 | 0.01178 | -0.0468 | 133.4126
11.5 | 1.614 | 0.01261 | -0.0441 | 127.9937
12 | 1.6398 | 0.0135 | -0.0385 | 121.4667
12.5 | 1.6579 | 0.01468 | -0.0325 | 112.936
13 | 1.6803 | 0.01622 | -0.0281 | 103.5943
13.5 | 1.7003 | 0.01822 | -0.0242 | 93.3205
14 | 1.7191 | 0.02059 | -0.0207 | 83.492
14.5 | 1.7364 | 0.02332 | -0.0178 | 74.4597
15 | 1.7518 | 0.02643 | -0.0153 | 66.2807
15.5 | 1.7604 | 0.03029 | -0.013 | 58.1182
16 | 1.772 | 0.03419 | -0.0114 | 51.828
16.5 | 1.7751 | 0.03919 | -0.0102 | 45.2947
17 | 1.7759 | 0.04479 | -0.0098 | 39.6495
17.5 | 1.7726 | 0.05115 | -0.01 | 34.6549
18 | 1.7678 | 0.05808 | -0.0109 | 30.4373
18.5 | 1.7642 | 0.06533 | -0.0125 | 27.0044
19 | 1.7635 | 0.0725 | -0.0145 | 24.3241
19.5 | 1.7424 | 0.08269 | -0.0182 | 21.0715
20 | 1.733 | 0.09177 | -0.0219 | 18.8842

## 151. Re 20M Mach 0.50 (1)
BIGFOIL.COM POLAR EXPORT
NACA63-512 a=0.2
NACA63-512 a=0.2 |  |  |  | Cl Max: | 1.271 | at alpha= | 8 | deg
JavaFoil+Calcfoil stall+Eppler ext transition |  |  |  | L/D Max: | 136.583 | at alpha= | 5 | deg
Re: | 20000000 |  |  | Cd Min: | 0.00577 | at alpha= | 1.5 | deg
Mach: | 0.5 |  |  | Cl=0 at alpha= | -2.6343 | deg
|  |  |  | @ Cl=0.1, Cd= | 0.0060381
|  |  |  | @ Cl=0.4, Cd= | 0.0060193
|  |  |  | @ Cl=0.6, Cd= | 0.0058349
alpha (deg) | Cl | Cd | Cm | Cl/Cd
-20 | -0.963 | 0.18712 | -0.021 | -5.148
-19.5 | -0.936 | 0.16355 | -0.021 | -5.726
-19 | -0.909 | 0.15899 | -0.021 | -5.716
-18.5 | -0.881 | 0.15413 | -0.021 | -5.716
-18 | -0.853 | 0.14592 | -0.021 | -5.844
-17.5 | -0.826 | 0.13913 | -0.021 | -5.935
-17 | -0.799 | 0.12637 | -0.021 | -6.32
-16.5 | -0.77 | 0.12688 | -0.021 | -6.07
-16 | -0.742 | 0.12072 | -0.021 | -6.147
-15.5 | -0.714 | 0.11375 | -0.021 | -6.281
-15 | -0.687 | 0.10589 | -0.021 | -6.491
-14.5 | -0.662 | 0.09278 | -0.022 | -7.135
-14 | -0.635 | 0.08635 | -0.023 | -7.358
-13.5 | -0.603 | 0.09314 | -0.021 | -6.477
-13 | -0.576 | 0.08555 | -0.021 | -6.733
-12.5 | -0.551 | 0.07618 | -0.023 | -7.228
-12 | -0.526 | 0.0679 | -0.024 | -7.748
-11.5 | -0.502 | 0.06039 | -0.026 | -8.311
-11 | -0.521 | 0.02389 | -0.035 | -21.818
-10.5 | -0.54 | 0.00874 | -0.041 | -61.792
-10 | -0.408 | 0.06534 | -0.02 | -6.243
-9.5 | -0.382 | 0.05778 | -0.022 | -6.603
-9 | -0.355 | 0.05271 | -0.023 | -6.728
-8.5 | -0.336 | 0.03997 | -0.03 | -8.409
-8 | -0.369 | 0.00767 | -0.042 | -48.024
-7.5 | -0.269 | 0.04817 | -0.021 | -5.591
-7 | -0.241 | 0.04634 | -0.021 | -5.209
-6.5 | -0.213 | 0.04405 | -0.02 | -4.844
-6 | -0.283 | 0.03934 | -0.023 | -7.189
-5.5 | -0.34 | 0.00658 | -0.045 | -51.759
-5 | -0.296 | 0.00637 | -0.045 | -46.509
-4.5 | -0.241 | 0.00658 | -0.045 | -36.697
-4 | -0.18 | 0.00639 | -0.046 | -28.258
-3.5 | -0.116 | 0.00623 | -0.046 | -18.639
-3 | -0.049 | 0.00616 | -0.047 | -8.029
-2.5 | 0.018 | 0.00608 | -0.047 | 3.033
-2 | 0.087 | 0.00604 | -0.048 | 14.416
-1.5 | 0.156 | 0.00603 | -0.048 | 25.865
-1 | 0.225 | 0.00605 | -0.049 | 37.216
-0.5 | 0.294 | 0.0061 | -0.049 | 48.247
0 | 0.363 | 0.00603 | -0.05 | 60.158
0.5 | 0.432 | 0.00601 | -0.05 | 71.785
1 | 0.5 | 0.00606 | -0.051 | 82.49
1.5 | 0.568 | 0.00577 | -0.051 | 98.457
2 | 0.637 | 0.00591 | -0.052 | 107.75
2.5 | 0.705 | 0.0061 | -0.052 | 115.493
3 | 0.773 | 0.0063 | -0.053 | 122.696
3.5 | 0.84 | 0.00632 | -0.053 | 132.843
4 | 0.906 | 0.00676 | -0.054 | 134.139
4.5 | 0.973 | 0.00737 | -0.054 | 132.014
5 | 1.035 | 0.00758 | -0.055 | 136.583
5.5 | 1.095 | 0.00886 | -0.055 | 123.608
6 | 1.146 | 0.01003 | -0.055 | 114.342
6.5 | 1.195 | 0.01081 | -0.055 | 110.53
7 | 1.236 | 0.01161 | -0.056 | 106.509
7.5 | 1.266 | 0.01254 | -0.056 | 100.992
8 | 1.271 | 0.01365 | -0.056 | 93.055
8.5 | 1.232 | 0.01519 | -0.057 | 81.094
9 | 1.049 | 0.01744 | -0.057 | 60.189
9.5 | 0.78 | 0.02013 | -0.057 | 38.744
10 | 0.811 | 0.02068 | -0.057 | 39.187
10.5 | 0.842 | 0.02077 | -0.058 | 40.516
11 | 0.867 | 0.02356 | -0.058 | 36.812
11.5 | 0.889 | 0.02791 | -0.058 | 31.846
12 | 0.924 | 0.02633 | -0.059 | 35.078
12.5 | 0.946 | 0.03053 | -0.058 | 30.993
13 | 0.964 | 0.03684 | -0.058 | 26.166

## 152. Re 20M Mach 0.50 (2)
BIGFOIL.COM POLAR EXPORT
NACA63-512 a=0.2
NACA63-512 a=0.2 |  |  |  | Cl Max: | 1.5555 | at alpha= | 9.5 | deg
XFOIL ncrit=9 |  |  |  | L/D Max: | 186.096 | at alpha= | 4 | deg
Re: | 20000000 |  |  | Cd Min: | 0.01384 | at alpha= | 9.5 | deg
Mach: | 0.5 |  |  | Cl=0 at alpha= | -99 | deg
|  |  |  | @ Cl=0.1, Cd= | 0.00486
|  |  |  | @ Cl=0.4, Cd= | 0.0048319
|  |  |  | @ Cl=0.6, Cd= | 0.0043236
alpha (deg) | Cl | Cd | Cm | Cl/Cd
0 | 0.3782 | 0.00486 | -0.0563 | 77.8189
0.5 | 0.448 | 0.00477 | -0.057 | 93.9203
1 | 0.5179 | 0.0047 | -0.0577 | 110.1915
1.5 | 0.5872 | 0.00437 | -0.0584 | 134.3707
2 | 0.6562 | 0.00412 | -0.0592 | 159.2718
2.5 | 0.7257 | 0.00426 | -0.0597 | 170.3521
3 | 0.7949 | 0.00445 | -0.0601 | 178.6292
3.5 | 0.8647 | 0.00468 | -0.0604 | 184.765
4 | 0.9342 | 0.00502 | -0.0605 | 186.0956
4.5 | 0.9991 | 0.00582 | -0.0599 | 171.6667
5 | 1.064 | 0.00655 | -0.059 | 162.4427
5.5 | 1.1294 | 0.00721 | -0.0579 | 156.6436
6 | 1.1926 | 0.00798 | -0.0561 | 149.4486
6.5 | 1.2585 | 0.00852 | -0.0544 | 147.7113
7 | 1.324 | 0.00906 | -0.0523 | 146.1369
7.5 | 1.3873 | 0.00965 | -0.0495 | 143.7617
8 | 1.4458 | 0.01028 | -0.0457 | 140.642
8.5 | 1.501 | 0.01094 | -0.041 | 137.2029
9 | 1.525 | 0.01207 | -0.0321 | 126.3463
9.5 | 1.5555 | 0.01384 | -0.0254 | 112.3916