## index
index | Re | Mach | Datasource
1 | 50000 | 0 | JavaFoil+Calcfoil stall+Eppler ext transition
2 | 50000 | 0 | XFOIL ncrit=9
3 | 50000 | 0.1 | JavaFoil+Calcfoil stall+Eppler ext transition
4 | 50000 | 0.1 | XFOIL ncrit=9
5 | 50000 | 0.25 | JavaFoil+Calcfoil stall+Eppler ext transition
6 | 50000 | 0.25 | XFOIL ncrit=9
7 | 50000 | 0.5 | JavaFoil+Calcfoil stall+Eppler ext transition
8 | 50000 | 0.5 | XFOIL ncrit=9
9 | 100000 | 0 | JavaFoil+Calcfoil stall+Eppler ext transition
10 | 100000 | 0 | XFOIL ncrit=9
11 | 100000 | 0.1 | JavaFoil+Calcfoil stall+Eppler ext transition
12 | 100000 | 0.1 | XFOIL ncrit=9
13 | 100000 | 0.25 | JavaFoil+Calcfoil stall+Eppler ext transition
14 | 100000 | 0.25 | XFOIL ncrit=9
15 | 100000 | 0.5 | JavaFoil+Calcfoil stall+Eppler ext transition
16 | 100000 | 0.5 | XFOIL ncrit=9
17 | 250000 | 0 | JavaFoil+Calcfoil stall+Eppler ext transition
18 | 250000 | 0 | XFOIL ncrit=9
19 | 250000 | 0.1 | JavaFoil+Calcfoil stall+Eppler ext transition
20 | 250000 | 0.1 | XFOIL ncrit=9
21 | 250000 | 0.25 | JavaFoil+Calcfoil stall+Eppler ext transition
22 | 250000 | 0.25 | XFOIL ncrit=9
23 | 250000 | 0.5 | JavaFoil+Calcfoil stall+Eppler ext transition
24 | 250000 | 0.5 | XFOIL ncrit=9
25 | 500000 | 0 | JavaFoil+Calcfoil stall+Eppler ext transition
26 | 500000 | 0 | XFOIL ncrit=9
27 | 500000 | 0.1 | JavaFoil+Calcfoil stall+Eppler ext transition
28 | 500000 | 0.1 | XFOIL ncrit=9
29 | 500000 | 0.25 | JavaFoil+Calcfoil stall+Eppler ext transition
30 | 500000 | 0.25 | XFOIL ncrit=9
31 | 500000 | 0.5 | JavaFoil+Calcfoil stall+Eppler ext transition
32 | 500000 | 0.5 | XFOIL ncrit=9
33 | 750000 | 0 | JavaFoil+Calcfoil stall+Eppler ext transition
34 | 750000 | 0 | XFOIL ncrit=9
35 | 750000 | 0.1 | JavaFoil+Calcfoil stall+Eppler ext transition
36 | 750000 | 0.1 | XFOIL ncrit=9
37 | 750000 | 0.25 | JavaFoil+Calcfoil stall+Eppler ext transition
38 | 750000 | 0.25 | XFOIL ncrit=9
39 | 750000 | 0.5 | JavaFoil+Calcfoil stall+Eppler ext transition
40 | 750000 | 0.5 | XFOIL ncrit=9
41 | 1000000 | 0 | JavaFoil+Calcfoil stall+Eppler ext transition
42 | 1000000 | 0 | XFOIL ncrit=9
43 | 1000000 | 0.1 | JavaFoil+Calcfoil stall+Eppler ext transition
44 | 1000000 | 0.1 | XFOIL ncrit=9
45 | 1000000 | 0.25 | JavaFoil+Calcfoil stall+Eppler ext transition
46 | 1000000 | 0.25 | XFOIL ncrit=9
47 | 1000000 | 0.5 | JavaFoil+Calcfoil stall+Eppler ext transition
48 | 1000000 | 0.5 | XFOIL ncrit=9
49 | 2000000 | 0 | JavaFoil+Calcfoil stall+Eppler ext transition
50 | 2000000 | 0 | XFOIL ncrit=9
51 | 2000000 | 0.1 | JavaFoil+Calcfoil stall+Eppler ext transition
52 | 2000000 | 0.1 | XFOIL ncrit=9
53 | 2000000 | 0.25 | JavaFoil+Calcfoil stall+Eppler ext transition
54 | 2000000 | 0.25 | XFOIL ncrit=9
55 | 2000000 | 0.5 | JavaFoil+Calcfoil stall+Eppler ext transition
56 | 2000000 | 0.5 | XFOIL ncrit=9
57 | 3000000 | 0 | JavaFoil+Calcfoil stall+Eppler ext transition
58 | 3000000 | 0 | XFOIL ncrit=9
59 | 3000000 | 0.1 | JavaFoil+Calcfoil stall+Eppler ext transition
60 | 3000000 | 0.1 | XFOIL ncrit=9
61 | 3000000 | 0.25 | JavaFoil+Calcfoil stall+Eppler ext transition
62 | 3000000 | 0.25 | XFOIL ncrit=9
63 | 3000000 | 0.5 | JavaFoil+Calcfoil stall+Eppler ext transition
64 | 3000000 | 0.5 | XFOIL ncrit=9
65 | 4000000 | 0 | JavaFoil+Calcfoil stall+Eppler ext transition
66 | 4000000 | 0 | XFOIL ncrit=9
67 | 4000000 | 0.1 | JavaFoil+Calcfoil stall+Eppler ext transition
68 | 4000000 | 0.1 | XFOIL ncrit=9
69 | 4000000 | 0.25 | JavaFoil+Calcfoil stall+Eppler ext transition
70 | 4000000 | 0.25 | XFOIL ncrit=9
71 | 4000000 | 0.5 | JavaFoil+Calcfoil stall+Eppler ext transition
72 | 4000000 | 0.5 | XFOIL ncrit=9
73 | 5000000 | 0 | JavaFoil+Calcfoil stall+Eppler ext transition
74 | 5000000 | 0 | XFOIL ncrit=9
75 | 5000000 | 0.1 | JavaFoil+Calcfoil stall+Eppler ext transition
76 | 5000000 | 0.1 | XFOIL ncrit=9
77 | 5000000 | 0.25 | JavaFoil+Calcfoil stall+Eppler ext transition
78 | 5000000 | 0.25 | XFOIL ncrit=9
79 | 5000000 | 0.5 | JavaFoil+Calcfoil stall+Eppler ext transition
80 | 5000000 | 0.5 | XFOIL ncrit=9
81 | 6000000 | 0 | JavaFoil+Calcfoil stall+Eppler ext transition
82 | 6000000 | 0 | XFOIL ncrit=9
83 | 6000000 | 0.1 | JavaFoil+Calcfoil stall+Eppler ext transition
84 | 6000000 | 0.1 | XFOIL ncrit=9
85 | 6000000 | 0.25 | JavaFoil+Calcfoil stall+Eppler ext transition
86 | 6000000 | 0.25 | XFOIL ncrit=9
87 | 6000000 | 0.5 | JavaFoil+Calcfoil stall+Eppler ext transition
88 | 6000000 | 0.5 | XFOIL ncrit=9
89 | 7000000 | 0 | JavaFoil+Calcfoil stall+Eppler ext transition
90 | 7000000 | 0 | XFOIL ncrit=9
91 | 7000000 | 0.1 | JavaFoil+Calcfoil stall+Eppler ext transition
92 | 7000000 | 0.1 | XFOIL ncrit=9
93 | 7000000 | 0.25 | JavaFoil+Calcfoil stall+Eppler ext transition
94 | 7000000 | 0.25 | XFOIL ncrit=9
95 | 7000000 | 0.5 | JavaFoil+Calcfoil stall+Eppler ext transition
96 | 7000000 | 0.5 | XFOIL ncrit=9
97 | 8000000 | 0 | JavaFoil+Calcfoil stall+Eppler ext transition
98 | 8000000 | 0 | XFOIL ncrit=9
99 | 8000000 | 0.1 | JavaFoil+Calcfoil stall+Eppler ext transition
100 | 8000000 | 0.1 | XFOIL ncrit=9
101 | 8000000 | 0.25 | JavaFoil+Calcfoil stall+Eppler ext transition
102 | 8000000 | 0.25 | XFOIL ncrit=9
103 | 8000000 | 0.5 | JavaFoil+Calcfoil stall+Eppler ext transition
104 | 8000000 | 0.5 | XFOIL ncrit=9
105 | 10000000 | 0 | JavaFoil+Calcfoil stall+Eppler ext transition
106 | 10000000 | 0 | XFOIL ncrit=9
107 | 10000000 | 0.1 | JavaFoil+Calcfoil stall+Eppler ext transition
108 | 10000000 | 0.1 | XFOIL ncrit=9
109 | 10000000 | 0.25 | JavaFoil+Calcfoil stall+Eppler ext transition
110 | 10000000 | 0.25 | XFOIL ncrit=9
111 | 10000000 | 0.5 | JavaFoil+Calcfoil stall+Eppler ext transition
112 | 10000000 | 0.5 | XFOIL ncrit=9
113 | 12000000 | 0 | JavaFoil+Calcfoil stall+Eppler ext transition
114 | 12000000 | 0 | XFOIL ncrit=9
115 | 12000000 | 0.1 | JavaFoil+Calcfoil stall+Eppler ext transition
116 | 12000000 | 0.1 | XFOIL ncrit=9
117 | 12000000 | 0.25 | JavaFoil+Calcfoil stall+Eppler ext transition
118 | 12000000 | 0.25 | XFOIL ncrit=9
119 | 12000000 | 0.5 | JavaFoil+Calcfoil stall+Eppler ext transition
120 | 12000000 | 0.5 | XFOIL ncrit=9
121 | 14000000 | 0 | JavaFoil+Calcfoil stall+Eppler ext transition
122 | 14000000 | 0 | XFOIL ncrit=9
123 | 14000000 | 0.1 | JavaFoil+Calcfoil stall+Eppler ext transition
124 | 14000000 | 0.1 | XFOIL ncrit=9
125 | 14000000 | 0.25 | JavaFoil+Calcfoil stall+Eppler ext transition
126 | 14000000 | 0.25 | XFOIL ncrit=9
127 | 14000000 | 0.5 | JavaFoil+Calcfoil stall+Eppler ext transition
128 | 14000000 | 0.5 | XFOIL ncrit=9
129 | 16000000 | 0 | JavaFoil+Calcfoil stall+Eppler ext transition
130 | 16000000 | 0 | XFOIL ncrit=9
131 | 16000000 | 0.1 | JavaFoil+Calcfoil stall+Eppler ext transition
132 | 16000000 | 0.1 | XFOIL ncrit=9
133 | 16000000 | 0.25 | JavaFoil+Calcfoil stall+Eppler ext transition
134 | 16000000 | 0.25 | XFOIL ncrit=9
135 | 16000000 | 0.5 | JavaFoil+Calcfoil stall+Eppler ext transition
136 | 16000000 | 0.5 | XFOIL ncrit=9
137 | 18000000 | 0 | JavaFoil+Calcfoil stall+Eppler ext transition
138 | 18000000 | 0 | XFOIL ncrit=9
139 | 18000000 | 0.1 | JavaFoil+Calcfoil stall+Eppler ext transition
140 | 18000000 | 0.1 | XFOIL ncrit=9
141 | 18000000 | 0.25 | JavaFoil+Calcfoil stall+Eppler ext transition
142 | 18000000 | 0.25 | XFOIL ncrit=9
143 | 18000000 | 0.5 | JavaFoil+Calcfoil stall+Eppler ext transition
144 | 18000000 | 0.5 | XFOIL ncrit=9
145 | 20000000 | 0 | JavaFoil+Calcfoil stall+Eppler ext transition
146 | 20000000 | 0 | XFOIL ncrit=9
147 | 20000000 | 0.1 | JavaFoil+Calcfoil stall+Eppler ext transition
148 | 20000000 | 0.1 | XFOIL ncrit=9
149 | 20000000 | 0.25 | JavaFoil+Calcfoil stall+Eppler ext transition
150 | 20000000 | 0.25 | XFOIL ncrit=9
151 | 20000000 | 0.5 | JavaFoil+Calcfoil stall+Eppler ext transition
152 | 20000000 | 0.5 | XFOIL ncrit=9

## 1. Re 50k Mach 0.00 (1)
BIGFOIL.COM POLAR EXPORT
NACA63-313
NACA63-313 |  |  |  | Cl Max: | 1.066 | at alpha= | 11.5 | deg
JavaFoil+Calcfoil stall+Eppler ext transition |  |  |  | L/D Max: | 39.255 | at alpha= | 6 | deg
Re: | 50000 |  |  | Cd Min: | 0.01744 | at alpha= | 0 | deg
Mach: | 0 |  |  | Cl=0 at alpha= | -2.6579 | deg
|  |  |  | @ Cl=0.1, Cd= | 0.017951
|  |  |  | @ Cl=0.4, Cd= | 0.017765
|  |  |  | @ Cl=0.6, Cd= | 0.019089
alpha (deg) | Cl | Cd | Cm | Cl/Cd
-19.5 | -0.616 | 0.33675 | -0.016 | -1.831
-19 | -0.638 | 0.31637 | -0.016 | -2.017
-18.5 | -0.659 | 0.29218 | -0.016 | -2.257
-18 | -0.68 | 0.28531 | -0.016 | -2.383
-17.5 | -0.7 | 0.25416 | -0.017 | -2.752
-17 | -0.718 | 0.23536 | -0.017 | -3.05
-16.5 | -0.734 | 0.2162 | -0.017 | -3.396
-16 | -0.749 | 0.20788 | -0.017 | -3.601
-15.5 | -0.76 | 0.19255 | -0.018 | -3.949
-15 | -0.769 | 0.17503 | -0.018 | -4.396
-14.5 | -0.775 | 0.16366 | -0.018 | -4.736
-14 | -0.774 | 0.15156 | -0.018 | -5.107
-13.5 | -0.769 | 0.14182 | -0.019 | -5.42
-13 | -0.757 | 0.13131 | -0.019 | -5.768
-12.5 | -0.743 | 0.12054 | -0.02 | -6.163
-12 | -0.725 | 0.11295 | -0.02 | -6.422
-11.5 | -0.705 | 0.10453 | -0.02 | -6.743
-11 | -0.681 | 0.09705 | -0.021 | -7.021
-10.5 | -0.655 | 0.0895 | -0.021 | -7.319
-10 | -0.626 | 0.08499 | -0.022 | -7.365
-9.5 | -0.594 | 0.0776 | -0.022 | -7.657
-9 | -0.56 | 0.07199 | -0.023 | -7.78
-8.5 | -0.524 | 0.06779 | -0.023 | -7.724
-8 | -0.485 | 0.06289 | -0.024 | -7.712
-7.5 | -0.445 | 0.05905 | -0.025 | -7.533
-7 | -0.403 | 0.05493 | -0.025 | -7.335
-6.5 | -0.36 | 0.05198 | -0.026 | -6.919
-6 | -0.315 | 0.04884 | -0.027 | -6.452
-5.5 | -0.27 | 0.0461 | -0.028 | -5.853
-5 | -0.224 | 0.04347 | -0.03 | -5.149
-4.5 | -0.214 | 0.01901 | -0.06 | -11.274
-4 | -0.157 | 0.01862 | -0.06 | -8.44
-3.5 | -0.096 | 0.01895 | -0.059 | -5.042
-3 | -0.039 | 0.01855 | -0.059 | -2.093
-2.5 | 0.018 | 0.01823 | -0.06 | 1.012
-2 | 0.076 | 0.01802 | -0.061 | 4.232
-1.5 | 0.135 | 0.01785 | -0.062 | 7.548
-1 | 0.193 | 0.0178 | -0.062 | 10.868
-0.5 | 0.253 | 0.01787 | -0.063 | 14.145
0 | 0.317 | 0.01744 | -0.063 | 18.18
0.5 | 0.375 | 0.01764 | -0.064 | 21.227
1 | 0.431 | 0.01792 | -0.064 | 24.054
1.5 | 0.488 | 0.01826 | -0.065 | 26.715
2 | 0.544 | 0.01852 | -0.066 | 29.361
2.5 | 0.599 | 0.01908 | -0.066 | 31.39
3 | 0.653 | 0.01957 | -0.066 | 33.393
3.5 | 0.707 | 0.02016 | -0.066 | 35.063
4 | 0.76 | 0.02085 | -0.066 | 36.441
4.5 | 0.811 | 0.02162 | -0.066 | 37.491
5 | 0.887 | 0.02324 | -0.069 | 38.154
5.5 | 0.936 | 0.02407 | -0.069 | 38.874
6 | 0.982 | 0.02502 | -0.069 | 39.255
6.5 | 0.85 | 0.05125 | -0.032 | 16.588
7 | 0.888 | 0.05436 | -0.031 | 16.328
7.5 | 0.922 | 0.05877 | -0.031 | 15.691
8 | 0.953 | 0.06376 | -0.03 | 14.947
8.5 | 0.981 | 0.06833 | -0.029 | 14.352
9 | 1.005 | 0.07282 | -0.028 | 13.796
9.5 | 1.025 | 0.07875 | -0.028 | 13.017
10 | 1.042 | 0.08465 | -0.028 | 12.304
10.5 | 1.054 | 0.09362 | -0.027 | 11.258
11 | 1.062 | 0.0998 | -0.027 | 10.642
11.5 | 1.066 | 0.10978 | -0.027 | 9.713
12 | 1.066 | 0.11753 | -0.027 | 9.072
12.5 | 1.062 | 0.12503 | -0.026 | 8.494
13 | 1.054 | 0.13654 | -0.026 | 7.722
13.5 | 1.043 | 0.14666 | -0.026 | 7.113
14 | 1.029 | 0.16177 | -0.026 | 6.359
14.5 | 1.006 | 0.17762 | -0.025 | 5.663
15 | 0.981 | 0.18245 | -0.025 | 5.374
15.5 | 0.953 | 0.20086 | -0.025 | 4.744
16 | 0.923 | 0.22379 | -0.024 | 4.126
16.5 | 0.893 | 0.23195 | -0.024 | 3.849

## 2. Re 50k Mach 0.00 (2)
BIGFOIL.COM POLAR EXPORT
NACA63-313
NACA63-313 |  |  |  | Cl Max: | 1.1158 | at alpha= | 10.5 | deg
XFOIL ncrit=9 |  |  |  | L/D Max: | 33.7907 | at alpha= | 7.5 | deg
Re: | 50000 |  |  | Cd Min: | 0.24085 | at alpha= | -20 | deg
Mach: | 0 |  |  | Cl=0 at alpha= | -0.045082 | deg
|  |  |  | @ Cl=0.1, Cd= | 0.033008
|  |  |  | @ Cl=0.4, Cd= | 0.043911
|  |  |  | @ Cl=0.6, Cd= | 0.050984
alpha (deg) | Cl | Cd | Cm | Cl/Cd
-20 | -0.6827 | 0.24085 | 0.0375 | -2.8345
-19.5 | -0.6716 | 0.23768 | 0.0323 | -2.8256
-19 | -0.6525 | 0.22924 | 0.0292 | -2.8464
-18.5 | -0.6342 | 0.22277 | 0.026 | -2.8469
-18 | -0.6397 | 0.22462 | 0.0192 | -2.8479
-17.5 | -0.6014 | 0.20968 | 0.0191 | -2.8682
-17 | -0.6126 | 0.21215 | 0.0123 | -2.8876
-16.5 | -0.5721 | 0.19747 | 0.0122 | -2.8971
-16 | -0.5604 | 0.19114 | 0.0086 | -2.9319
-15.5 | -0.5508 | 0.18634 | 0.0052 | -2.9559
-15 | -0.5271 | 0.17739 | 0.0036 | -2.9714
-14.5 | -0.5155 | 0.17104 | 0.0008 | -3.0139
-14 | -0.5131 | 0.16617 | -0.0025 | -3.0878
-13.5 | -0.5104 | 0.16163 | -0.0052 | -3.1578
-13 | -0.4896 | 0.15334 | -0.0065 | -3.1929
-12.5 | -0.4772 | 0.14649 | -0.0081 | -3.2576
-12 | -0.4804 | 0.14162 | -0.0103 | -3.3922
-11.5 | -0.4444 | 0.1318 | -0.0102 | -3.3718
-11 | -0.429 | 0.12491 | -0.0111 | -3.4345
-10.5 | -0.4201 | 0.11874 | -0.0119 | -3.538
-10 | -0.4187 | 0.11292 | -0.0127 | -3.7079
-9.5 | -0.3988 | 0.10562 | -0.0131 | -3.7758
-9 | -0.5465 | 0.0743 | -0.0468 | -7.3553
-8.5 | -0.6129 | 0.063 | -0.0498 | -9.7286
-8 | -0.6546 | 0.05444 | -0.0471 | -12.0242
-7.5 | -0.653 | 0.04802 | -0.0431 | -13.5985
-7 | -0.6436 | 0.04262 | -0.0392 | -15.1009
-6.5 | -0.6205 | 0.03793 | -0.036 | -16.3591
-6 | -0.5867 | 0.03371 | -0.0334 | -17.4043
-5.5 | -0.5499 | 0.03056 | -0.0307 | -17.9941
-5 | -0.5118 | 0.02796 | -0.0276 | -18.3047
-4.5 | -0.4779 | 0.02502 | -0.0245 | -19.1007
-4 | -0.4719 | 0.02444 | -0.0118 | -19.3085
-3.5 | -0.466 | 0.02672 | 0.002 | -17.4401
-3 | -0.464 | 0.02822 | 0.0165 | -16.4422
-2.5 | -0.4569 | 0.02887 | 0.0291 | -15.8261
-2 | -0.4145 | 0.02921 | 0.0336 | -14.1903
-1.5 | -0.2946 | 0.02981 | 0.0197 | -9.8826
-1 | -0.166 | 0.03021 | 0.0013 | -5.4949
-0.5 | -0.0444 | 0.03079 | -0.0173 | -1.442
0 | 0.0044 | 0.0311 | -0.0226 | 0.14148
0.5 | 0.0336 | 0.0314 | -0.024 | 1.0701
1 | 0.0545 | 0.0318 | -0.0236 | 1.7138
1.5 | 0.0895 | 0.03271 | -0.0251 | 2.7362
2 | 0.1438 | 0.03425 | -0.0293 | 4.1985
2.5 | 0.1957 | 0.03599 | -0.0327 | 5.4376
3 | 0.25 | 0.03801 | -0.0362 | 6.5772
3.5 | 0.3134 | 0.04029 | -0.0404 | 7.7786
4 | 0.3612 | 0.04256 | -0.0423 | 8.4868
4.5 | 0.4287 | 0.04491 | -0.046 | 9.5458
5 | 0.4807 | 0.04716 | -0.0475 | 10.193
5.5 | 0.5417 | 0.04917 | -0.0491 | 11.0169
6 | 0.5893 | 0.05101 | -0.0487 | 11.5526
6.5 | 0.6675 | 0.05082 | -0.0485 | 13.1346
7 | 0.8485 | 0.03816 | -0.0447 | 22.2353
7.5 | 0.9333 | 0.02762 | -0.0325 | 33.7907
8 | 0.9239 | 0.03168 | -0.0222 | 29.1635
8.5 | 0.9781 | 0.0367 | -0.0212 | 26.6512
9 | 1.0461 | 0.04221 | -0.0221 | 24.7832
9.5 | 1.0946 | 0.04859 | -0.0215 | 22.5273
10 | 1.1142 | 0.05528 | -0.0185 | 20.1556
10.5 | 1.1158 | 0.06305 | -0.015 | 17.6971
11 | 1.0854 | 0.07111 | -0.0108 | 15.2637
11.5 | 1.0225 | 0.08101 | -0.0092 | 12.6219
12 | 0.9674 | 0.09421 | -0.0135 | 10.2685
13 | 0.7579 | 0.16335 | -0.0652 | 4.6397
13.5 | 0.7742 | 0.17201 | -0.0674 | 4.5009
14 | 0.7782 | 0.17884 | -0.0707 | 4.3514
14.5 | 0.7863 | 0.18587 | -0.0741 | 4.2304
15 | 0.8051 | 0.1939 | -0.0765 | 4.1521
15.5 | 0.8154 | 0.2006 | -0.0802 | 4.0648

## 3. Re 50k Mach 0.10 (1)
BIGFOIL.COM POLAR EXPORT
NACA63-313
NACA63-313 |  |  |  | Cl Max: | 1.058 | at alpha= | 11.5 | deg
JavaFoil+Calcfoil stall+Eppler ext transition |  |  |  | L/D Max: | 39.176 | at alpha= | 6 | deg
Re: | 50000 |  |  | Cd Min: | 0.01748 | at alpha= | 0 | deg
Mach: | 0.1 |  |  | Cl=0 at alpha= | -2.6638 | deg
|  |  |  | @ Cl=0.1, Cd= | 0.018028
|  |  |  | @ Cl=0.4, Cd= | 0.017808
|  |  |  | @ Cl=0.6, Cd= | 0.01913
alpha (deg) | Cl | Cd | Cm | Cl/Cd
-19 | -0.59 | 0.33048 | -0.016 | -1.786
-18.5 | -0.615 | 0.31463 | -0.016 | -1.955
-18 | -0.639 | 0.29409 | -0.016 | -2.172
-17.5 | -0.662 | 0.26535 | -0.016 | -2.495
-17 | -0.684 | 0.24699 | -0.017 | -2.769
-16.5 | -0.704 | 0.23358 | -0.017 | -3.015
-16 | -0.722 | 0.21286 | -0.017 | -3.393
-15.5 | -0.738 | 0.1972 | -0.018 | -3.741
-15 | -0.75 | 0.17801 | -0.018 | -4.215
-14.5 | -0.759 | 0.17465 | -0.018 | -4.348
-14 | -0.761 | 0.15991 | -0.018 | -4.76
-13.5 | -0.758 | 0.14871 | -0.019 | -5.1
-13 | -0.749 | 0.1327 | -0.019 | -5.646
-12.5 | -0.737 | 0.12511 | -0.02 | -5.888
-12 | -0.721 | 0.11667 | -0.02 | -6.178
-11.5 | -0.702 | 0.10582 | -0.02 | -6.631
-11 | -0.679 | 0.09761 | -0.021 | -6.961
-10.5 | -0.654 | 0.09101 | -0.021 | -7.188
-10 | -0.626 | 0.08459 | -0.021 | -7.397
-9.5 | -0.595 | 0.07832 | -0.022 | -7.594
-9 | -0.561 | 0.07299 | -0.023 | -7.687
-8.5 | -0.525 | 0.06729 | -0.023 | -7.8
-8 | -0.487 | 0.06345 | -0.024 | -7.668
-7.5 | -0.446 | 0.0595 | -0.025 | -7.503
-7 | -0.404 | 0.05523 | -0.025 | -7.323
-6.5 | -0.361 | 0.05181 | -0.026 | -6.97
-6 | -0.317 | 0.04915 | -0.027 | -6.439
-5.5 | -0.271 | 0.04617 | -0.028 | -5.872
-5 | -0.225 | 0.04365 | -0.029 | -5.147
-4.5 | -0.215 | 0.01909 | -0.06 | -11.279
-4 | -0.158 | 0.01868 | -0.061 | -8.449
-3.5 | -0.096 | 0.01903 | -0.059 | -5.042
-3 | -0.039 | 0.01863 | -0.06 | -2.093
-2.5 | 0.019 | 0.01829 | -0.06 | 1.013
-2 | 0.077 | 0.01808 | -0.061 | 4.235
-1.5 | 0.135 | 0.01795 | -0.062 | 7.535
-1 | 0.194 | 0.01789 | -0.063 | 10.859
-0.5 | 0.254 | 0.01757 | -0.063 | 14.444
0 | 0.318 | 0.01748 | -0.064 | 18.209
0.5 | 0.376 | 0.01769 | -0.064 | 21.269
1 | 0.433 | 0.01797 | -0.065 | 24.088
1.5 | 0.49 | 0.01832 | -0.065 | 26.742
2 | 0.546 | 0.0186 | -0.066 | 29.358
2.5 | 0.602 | 0.01915 | -0.066 | 31.412
3 | 0.656 | 0.01964 | -0.066 | 33.406
3.5 | 0.71 | 0.02025 | -0.066 | 35.056
4 | 0.763 | 0.02095 | -0.067 | 36.416
4.5 | 0.814 | 0.02179 | -0.067 | 37.38
5 | 0.89 | 0.02336 | -0.069 | 38.114
5.5 | 0.939 | 0.02418 | -0.069 | 38.841
6 | 0.986 | 0.02516 | -0.07 | 39.176
6.5 | 0.854 | 0.05139 | -0.033 | 16.615
7 | 0.891 | 0.05489 | -0.032 | 16.232
7.5 | 0.925 | 0.0595 | -0.031 | 15.55
8 | 0.955 | 0.06374 | -0.03 | 14.99
8.5 | 0.982 | 0.06902 | -0.029 | 14.234
9 | 1.005 | 0.07413 | -0.028 | 13.565
9.5 | 1.025 | 0.08064 | -0.028 | 12.707
10 | 1.04 | 0.08675 | -0.028 | 11.984
10.5 | 1.05 | 0.09348 | -0.028 | 11.235
11 | 1.056 | 0.10327 | -0.027 | 10.228
11.5 | 1.058 | 0.11279 | -0.027 | 9.379
12 | 1.055 | 0.12085 | -0.027 | 8.73
12.5 | 1.048 | 0.12947 | -0.026 | 8.093
13 | 1.037 | 0.13905 | -0.026 | 7.455
13.5 | 1.022 | 0.14778 | -0.025 | 6.913
14 | 1.003 | 0.16337 | -0.025 | 6.141
14.5 | 0.976 | 0.17543 | -0.025 | 5.565
15 | 0.946 | 0.19239 | -0.025 | 4.919
15.5 | 0.914 | 0.21395 | -0.024 | 4.274
16 | 0.88 | 0.21955 | -0.024 | 4.01
16.5 | 0.845 | 0.24201 | -0.024 | 3.493

## 4. Re 50k Mach 0.10 (2)
BIGFOIL.COM POLAR EXPORT
NACA63-313
NACA63-313 |  |  |  | Cl Max: | 1.1098 | at alpha= | 10 | deg
XFOIL ncrit=9 |  |  |  | L/D Max: | 33.6393 | at alpha= | 7.5 | deg
Re: | 50000 |  |  | Cd Min: | 0.24159 | at alpha= | -20 | deg
Mach: | 0.1 |  |  | Cl=0 at alpha= | -0.087285 | deg
|  |  |  | @ Cl=0.1, Cd= | 0.03317
|  |  |  | @ Cl=0.4, Cd= | 0.044284
|  |  |  | @ Cl=0.6, Cd= | 0.050999
alpha (deg) | Cl | Cd | Cm | Cl/Cd
-20 | -0.6845 | 0.24159 | 0.0379 | -2.8333
-19.5 | -0.6746 | 0.2391 | 0.0324 | -2.8214
-19 | -0.6533 | 0.2297 | 0.0296 | -2.8441
-18.5 | -0.6361 | 0.22363 | 0.0261 | -2.8444
-18 | -0.6318 | 0.22113 | 0.0205 | -2.8571
-17.5 | -0.6024 | 0.21033 | 0.0192 | -2.8641
-17 | -0.5982 | 0.20694 | 0.014 | -2.8907
-16.5 | -0.5736 | 0.19827 | 0.0122 | -2.893
-16 | -0.5594 | 0.19137 | 0.0089 | -2.9231
-15.5 | -0.5534 | 0.18748 | 0.0051 | -2.9518
-15 | -0.5271 | 0.17792 | 0.0037 | -2.9626
-14.5 | -0.5142 | 0.17139 | 0.0009 | -3.0002
-14 | -0.5086 | 0.16591 | -0.0022 | -3.0655
-13.5 | -0.5131 | 0.16268 | -0.0054 | -3.154
-13 | -0.492 | 0.15429 | -0.0067 | -3.1888
-12.5 | -0.4792 | 0.14735 | -0.0083 | -3.2521
-12 | -0.4713 | 0.14082 | -0.01 | -3.3468
-11.5 | -0.4417 | 0.13207 | -0.0102 | -3.3444
-11 | -0.4271 | 0.12526 | -0.0112 | -3.4097
-10.5 | -0.4195 | 0.1192 | -0.0121 | -3.5193
-10 | -0.4159 | 0.11318 | -0.0129 | -3.6747
-9.5 | -0.3976 | 0.10596 | -0.0133 | -3.7524
-9 | -0.5394 | 0.07502 | -0.0468 | -7.1901
-8.5 | -0.6048 | 0.06385 | -0.0502 | -9.4722
-8 | -0.652 | 0.0553 | -0.0476 | -11.7902
-7.5 | -0.6524 | 0.04887 | -0.0435 | -13.3497
-7 | -0.6458 | 0.04338 | -0.0395 | -14.887
-6.5 | -0.6245 | 0.03858 | -0.0363 | -16.1871
-6 | -0.5912 | 0.03421 | -0.0336 | -17.2815
-5.5 | -0.5547 | 0.03098 | -0.031 | -17.9051
-5 | -0.5159 | 0.02837 | -0.0279 | -18.1847
-4.5 | -0.4814 | 0.02555 | -0.0247 | -18.8415
-4 | -0.4723 | 0.02421 | -0.0134 | -19.5085
-3.5 | -0.4671 | 0.0267 | 0.0011 | -17.4944
-3 | -0.4638 | 0.02819 | 0.015 | -16.4526
-2.5 | -0.4585 | 0.02895 | 0.0283 | -15.8377
-2 | -0.4148 | 0.02943 | 0.0333 | -14.0945
-1.5 | -0.303 | 0.02992 | 0.021 | -10.127
-1 | -0.1748 | 0.03034 | 0.0027 | -5.7614
-0.5 | -0.0383 | 0.03106 | -0.0185 | -1.2331
0 | 0.0081 | 0.03132 | -0.0233 | 0.25862
0.5 | 0.0392 | 0.03166 | -0.025 | 1.2382
1 | 0.0623 | 0.03212 | -0.0249 | 1.9396
1.5 | 0.0928 | 0.03296 | -0.0256 | 2.8155
2 | 0.1397 | 0.03433 | -0.0286 | 4.0693
2.5 | 0.1936 | 0.03611 | -0.0323 | 5.3614
3 | 0.2503 | 0.03818 | -0.0361 | 6.5558
3.5 | 0.32 | 0.04055 | -0.0412 | 7.8915
4 | 0.3601 | 0.04273 | -0.042 | 8.4273
4.5 | 0.4212 | 0.04511 | -0.0451 | 9.3372
5 | 0.4831 | 0.04738 | -0.0475 | 10.1963
5.5 | 0.5319 | 0.04958 | -0.0481 | 10.7281
6 | 0.5963 | 0.05104 | -0.0489 | 11.683
6.5 | 0.686 | 0.05004 | -0.0487 | 13.709
7 | 0.8504 | 0.03803 | -0.0437 | 22.3613
7.5 | 0.9308 | 0.02767 | -0.0306 | 33.6393
8 | 0.9243 | 0.03228 | -0.0214 | 28.6338
8.5 | 0.983 | 0.03729 | -0.0207 | 26.361
9 | 1.0491 | 0.04294 | -0.0214 | 24.4318
9.5 | 1.0948 | 0.04947 | -0.0206 | 22.1306
10 | 1.1098 | 0.05629 | -0.0173 | 19.7158
10.5 | 1.104 | 0.06418 | -0.0136 | 17.2016
11 | 1.0665 | 0.07232 | -0.0094 | 14.747
11.5 | 1.0071 | 0.08272 | -0.0094 | 12.1748
12 | 0.9587 | 0.0961 | -0.0142 | 9.9761
12.5 | 0.8214 | 0.13202 | -0.0408 | 6.2218
13.5 | 0.7724 | 0.17237 | -0.0679 | 4.4811
14 | 0.7778 | 0.17934 | -0.0712 | 4.337
14.5 | 0.786 | 0.18637 | -0.0747 | 4.2174
15 | 0.8036 | 0.19418 | -0.0773 | 4.1384

## 5. Re 50k Mach 0.25 (1)
BIGFOIL.COM POLAR EXPORT
NACA63-313
NACA63-313 |  |  |  | Cl Max: | 1.017 | at alpha= | 10 | deg
JavaFoil+Calcfoil stall+Eppler ext transition |  |  |  | L/D Max: | 38.152 | at alpha= | 5.5 | deg
Re: | 50000 |  |  | Cd Min: | 0.01772 | at alpha= | 0 | deg
Mach: | 0.25 |  |  | Cl=0 at alpha= | -2.661 | deg
|  |  |  | @ Cl=0.1, Cd= | 0.01843
|  |  |  | @ Cl=0.4, Cd= | 0.01805
|  |  |  | @ Cl=0.6, Cd= | 0.019415
alpha (deg) | Cl | Cd | Cm | Cl/Cd
-17.5 | -0.301 | 0.48154 | -0.016 | -0.625
-17 | -0.368 | 0.43927 | -0.017 | -0.837
-16.5 | -0.428 | 0.36402 | -0.017 | -1.175
-16 | -0.483 | 0.31616 | -0.018 | -1.529
-15.5 | -0.534 | 0.27033 | -0.018 | -1.976
-15 | -0.58 | 0.24113 | -0.018 | -2.405
-14.5 | -0.62 | 0.21776 | -0.018 | -2.845
-14 | -0.647 | 0.19654 | -0.018 | -3.293
-13.5 | -0.667 | 0.18047 | -0.019 | -3.697
-13 | -0.677 | 0.15462 | -0.019 | -4.375
-12.5 | -0.68 | 0.1385 | -0.02 | -4.912
-12 | -0.679 | 0.12832 | -0.02 | -5.288
-11.5 | -0.672 | 0.11698 | -0.021 | -5.741
-11 | -0.659 | 0.10787 | -0.021 | -6.112
-10.5 | -0.642 | 0.0977 | -0.021 | -6.57
-10 | -0.62 | 0.09016 | -0.022 | -6.878
-9.5 | -0.594 | 0.0834 | -0.022 | -7.123
-9 | -0.564 | 0.07513 | -0.023 | -7.507
-8.5 | -0.53 | 0.06957 | -0.024 | -7.624
-8 | -0.494 | 0.06535 | -0.024 | -7.555
-7.5 | -0.454 | 0.06049 | -0.025 | -7.514
-7 | -0.413 | 0.05659 | -0.026 | -7.296
-6.5 | -0.369 | 0.05283 | -0.026 | -6.989
-6 | -0.324 | 0.04994 | -0.027 | -6.491
-5.5 | -0.278 | 0.04669 | -0.028 | -5.95
-5 | -0.231 | 0.04414 | -0.03 | -5.223
-4.5 | -0.22 | 0.01948 | -0.061 | -11.302
-4 | -0.162 | 0.01903 | -0.062 | -8.487
-3.5 | -0.098 | 0.01951 | -0.06 | -5.034
-3 | -0.04 | 0.01905 | -0.061 | -2.096
-2.5 | 0.019 | 0.01871 | -0.062 | 1.014
-2 | 0.078 | 0.01848 | -0.063 | 4.245
-1.5 | 0.139 | 0.01834 | -0.063 | 7.555
-1 | 0.199 | 0.01829 | -0.064 | 10.883
-0.5 | 0.26 | 0.0181 | -0.064 | 14.356
0 | 0.326 | 0.01772 | -0.065 | 18.369
0.5 | 0.385 | 0.01797 | -0.065 | 21.422
1 | 0.443 | 0.01828 | -0.066 | 24.238
1.5 | 0.501 | 0.01866 | -0.066 | 26.881
2 | 0.559 | 0.01912 | -0.067 | 29.246
2.5 | 0.616 | 0.01953 | -0.067 | 31.54
3 | 0.672 | 0.02017 | -0.068 | 33.305
3.5 | 0.727 | 0.02085 | -0.068 | 34.846
4 | 0.78 | 0.02164 | -0.068 | 36.068
4.5 | 0.832 | 0.02253 | -0.068 | 36.94
5 | 0.91 | 0.02412 | -0.071 | 37.709
5.5 | 0.959 | 0.02513 | -0.071 | 38.152
6 | 0.833 | 0.04872 | -0.035 | 17.106
6.5 | 0.871 | 0.05216 | -0.032 | 16.706
7 | 0.908 | 0.05613 | -0.032 | 16.175
7.5 | 0.94 | 0.06129 | -0.031 | 15.337
8 | 0.966 | 0.06603 | -0.03 | 14.635
8.5 | 0.988 | 0.07175 | -0.029 | 13.769
9 | 1.004 | 0.07967 | -0.029 | 12.602
9.5 | 1.014 | 0.08445 | -0.028 | 12.004
10 | 1.017 | 0.095 | -0.028 | 10.703
10.5 | 1.013 | 0.10216 | -0.028 | 9.913
11 | 1.001 | 0.11178 | -0.027 | 8.956
11.5 | 0.982 | 0.12236 | -0.026 | 8.025
12 | 0.955 | 0.14119 | -0.026 | 6.766
12.5 | 0.921 | 0.15864 | -0.026 | 5.807
13 | 0.88 | 0.17473 | -0.024 | 5.037
13.5 | 0.833 | 0.19018 | -0.024 | 4.378
14 | 0.779 | 0.23023 | -0.024 | 3.384
14.5 | 0.711 | 0.25773 | -0.023 | 2.759
15 | 0.638 | 0.29596 | -0.023 | 2.157

## 6. Re 50k Mach 0.25 (2)
BIGFOIL.COM POLAR EXPORT
NACA63-313
NACA63-313 |  |  |  | Cl Max: | 1.0886 | at alpha= | 9.5 | deg
XFOIL ncrit=9 |  |  |  | L/D Max: | 30.5337 | at alpha= | 7.5 | deg
Re: | 50000 |  |  | Cd Min: | 0.24816 | at alpha= | -19.5 | deg
Mach: | 0.25 |  |  | Cl=0 at alpha= | -0.23761 | deg
|  |  |  | @ Cl=0.1, Cd= | 0.034096
|  |  |  | @ Cl=0.4, Cd= | 0.045144
|  |  |  | @ Cl=0.6, Cd= | 0.05193
alpha (deg) | Cl | Cd | Cm | Cl/Cd
-20 | -0.6957 | 0.24617 | 0.0397 | -2.8261
-19.5 | -0.693 | 0.24816 | 0.0327 | -2.7926
-19 | -0.6602 | 0.23309 | 0.0317 | -2.8324
-18.5 | -0.6498 | 0.23002 | 0.0264 | -2.825
-18 | -0.6279 | 0.22059 | 0.0235 | -2.8465
-17.5 | -0.6113 | 0.21477 | 0.0197 | -2.8463
-17 | -0.5928 | 0.20716 | 0.0165 | -2.8616
-16.5 | -0.5864 | 0.20426 | 0.0118 | -2.8709
-16 | -0.5586 | 0.19369 | 0.01 | -2.884
-15.5 | -0.569 | 0.19428 | 0.0042 | -2.9288
-15 | -0.5324 | 0.18173 | 0.0034 | -2.9296
-14.5 | -0.5125 | 0.17395 | 0.0012 | -2.9462
-14 | -0.4982 | 0.16712 | -0.0014 | -2.9811
-13.5 | -0.4901 | 0.1612 | -0.0043 | -3.0403
-13 | -0.4861 | 0.15599 | -0.007 | -3.1162
-12.5 | -0.4705 | 0.14874 | -0.0086 | -3.1632
-12 | -0.4452 | 0.14054 | -0.0094 | -3.1678
-11.5 | -0.4308 | 0.13378 | -0.0107 | -3.2202
-11 | -0.4192 | 0.12725 | -0.012 | -3.2943
-10.5 | -0.4198 | 0.12205 | -0.0132 | -3.4396
-10 | -0.4023 | 0.11462 | -0.0138 | -3.5099
-9.5 | -0.3922 | 0.10792 | -0.0147 | -3.6342
-9 | -0.4863 | 0.08243 | -0.0422 | -5.8996
-8.5 | -0.5549 | 0.06831 | -0.0511 | -8.1233
-8 | -0.6314 | 0.0596 | -0.0503 | -10.594
-7.5 | -0.6431 | 0.05332 | -0.0459 | -12.0611
-7 | -0.6516 | 0.04764 | -0.0413 | -13.6776
-6.5 | -0.6428 | 0.04228 | -0.0376 | -15.2034
-6 | -0.6152 | 0.0372 | -0.0347 | -16.5376
-5.5 | -0.5806 | 0.03356 | -0.0321 | -17.3004
-5 | -0.5403 | 0.03036 | -0.0293 | -17.7964
-4.5 | -0.5026 | 0.02773 | -0.0259 | -18.1248
-4 | -0.4708 | 0.0237 | -0.0231 | -19.865
-3.5 | -0.4701 | 0.02616 | -0.0059 | -17.9702
-3 | -0.4666 | 0.02828 | 0.0093 | -16.4993
-2.5 | -0.4637 | 0.02942 | 0.0238 | -15.7614
-2 | -0.4447 | 0.02988 | 0.0344 | -14.8829
-1.5 | -0.3519 | 0.03045 | 0.028 | -11.5567
-1 | -0.1985 | 0.03139 | 0.006 | -6.3237
-0.5 | -0.0413 | 0.03219 | -0.0182 | -1.283
0 | 0.0374 | 0.03268 | -0.0285 | 1.1444
0.5 | 0.0638 | 0.03301 | -0.0291 | 1.9327
1 | 0.0763 | 0.03331 | -0.0271 | 2.2906
1.5 | 0.0888 | 0.03377 | -0.0248 | 2.6296
2 | 0.1356 | 0.03513 | -0.0277 | 3.8599
2.5 | 0.1992 | 0.0371 | -0.0328 | 5.3693
3 | 0.2514 | 0.03913 | -0.0359 | 6.4247
3.5 | 0.3045 | 0.04133 | -0.0387 | 7.3675
4 | 0.3657 | 0.04378 | -0.0421 | 8.3531
4.5 | 0.4263 | 0.04619 | -0.0449 | 9.2293
5 | 0.4817 | 0.04856 | -0.0465 | 9.9197
5.5 | 0.5361 | 0.05081 | -0.0473 | 10.5511
6 | 0.6074 | 0.05206 | -0.048 | 11.6673
6.5 | 0.6784 | 0.05191 | -0.0463 | 13.0688
7 | 0.9014 | 0.0322 | -0.0367 | 27.9938
7.5 | 0.9154 | 0.02998 | -0.0228 | 30.5337
8 | 0.935 | 0.03517 | -0.0177 | 26.5852
8.5 | 1.009 | 0.04076 | -0.0183 | 24.7547
9 | 1.0561 | 0.04693 | -0.0171 | 22.5037
9.5 | 1.0886 | 0.05417 | -0.0154 | 20.096
10 | 1.0748 | 0.06131 | -0.0111 | 17.5306
10.5 | 1.0416 | 0.0691 | -0.0074 | 15.0738
11 | 0.9936 | 0.07901 | -0.0078 | 12.5756
11.5 | 0.9459 | 0.09184 | -0.0126 | 10.2994
12 | 0.8142 | 0.12512 | -0.0381 | 6.5074
12.5 | 0.8165 | 0.13803 | -0.0433 | 5.9154
13 | 0.759 | 0.16722 | -0.0674 | 4.5389
13.5 | 0.7656 | 0.17452 | -0.0707 | 4.3869
14 | 0.7774 | 0.18212 | -0.074 | 4.2686
14.5 | 0.7876 | 0.18942 | -0.0778 | 4.158

## 7. Re 50k Mach 0.50 (1)
BIGFOIL.COM POLAR EXPORT
NACA63-313
NACA63-313 |  |  |  | Cl Max: | 1.218 | at alpha= | 20 | deg
JavaFoil+Calcfoil stall+Eppler ext transition |  |  |  | L/D Max: | 35.18 | at alpha= | 5 | deg
Re: | 50000 |  |  | Cd Min: | 0.01901 | at alpha= | 0 | deg
Mach: | 0.5 |  |  | Cl=0 at alpha= | -2.6615 | deg
|  |  |  | @ Cl=0.1, Cd= | 0.020105
|  |  |  | @ Cl=0.4, Cd= | 0.019243
|  |  |  | @ Cl=0.6, Cd= | 0.02085
alpha (deg) | Cl | Cd | Cm | Cl/Cd
-20 | -0.95 | 0.42119 | -0.028 | -2.255
-19.5 | -0.923 | 0.42539 | -0.029 | -2.17
-19 | -0.897 | 0.41387 | -0.029 | -2.166
-18.5 | -0.868 | 0.4057 | -0.028 | -2.14
-18 | -0.841 | 0.40919 | -0.028 | -2.054
-17.5 | -0.814 | 0.40335 | -0.028 | -2.018
-17 | -0.787 | 0.38754 | -0.029 | -2.031
-16.5 | -0.76 | 0.37518 | -0.029 | -2.026
-16 | -0.732 | 0.36522 | -0.028 | -2.003
-15.5 | -0.704 | 0.34257 | -0.028 | -2.056
-15 | -0.677 | 0.31411 | -0.028 | -2.157
-14.5 | -0.65 | 0.3313 | -0.028 | -1.963
-14 | -0.623 | 0.32746 | -0.029 | -1.903
-13.5 | -0.595 | 0.29314 | -0.027 | -2.029
-13 | -0.568 | 0.28484 | -0.027 | -1.993
-12.5 | -0.54 | 0.28642 | -0.027 | -1.887
-12 | -0.513 | 0.26088 | -0.028 | -1.968
-11.5 | -0.486 | 0.25662 | -0.028 | -1.894
-11 | -0.458 | 0.23673 | -0.025 | -1.934
-10.5 | -0.431 | 0.23556 | -0.025 | -1.828
-10 | -0.403 | 0.23304 | -0.026 | -1.73
-9.5 | -0.376 | 0.23042 | -0.026 | -1.631
-9 | -0.348 | 0.18228 | -0.023 | -1.909
-8.5 | -0.321 | 0.15038 | -0.024 | -2.133
-8 | -0.435 | 0.08915 | -0.024 | -4.882
-7.5 | -0.452 | 0.07298 | -0.026 | -6.197
-7 | -0.432 | 0.06522 | -0.027 | -6.617
-6.5 | -0.396 | 0.05894 | -0.028 | -6.724
-6 | -0.353 | 0.05363 | -0.029 | -6.588
-5.5 | -0.306 | 0.04968 | -0.03 | -6.151
-5 | -0.255 | 0.04659 | -0.032 | -5.473
-4.5 | -0.202 | 0.04385 | -0.033 | -4.611
-4 | -0.177 | 0.02087 | -0.068 | -8.502
-3.5 | -0.112 | 0.02029 | -0.069 | -5.524
-3 | -0.044 | 0.02109 | -0.067 | -2.088
-2.5 | 0.021 | 0.02071 | -0.068 | 1.011
-2 | 0.087 | 0.02017 | -0.068 | 4.29
-1.5 | 0.153 | 0.01984 | -0.069 | 7.708
-1 | 0.22 | 0.01964 | -0.069 | 11.181
-0.5 | 0.287 | 0.01953 | -0.07 | 14.688
0 | 0.359 | 0.01901 | -0.07 | 18.858
0.5 | 0.424 | 0.01938 | -0.071 | 21.901
1 | 0.488 | 0.01984 | -0.071 | 24.607
1.5 | 0.552 | 0.02037 | -0.072 | 27.116
2 | 0.616 | 0.02101 | -0.072 | 29.331
2.5 | 0.678 | 0.02181 | -0.073 | 31.104
3 | 0.739 | 0.02268 | -0.073 | 32.588
3.5 | 0.799 | 0.02371 | -0.074 | 33.681
4 | 0.856 | 0.0249 | -0.074 | 34.382
4.5 | 0.938 | 0.02686 | -0.078 | 34.929
5 | 0.988 | 0.0281 | -0.078 | 35.18
5.5 | 0.865 | 0.04966 | -0.036 | 17.412
6 | 0.898 | 0.05425 | -0.035 | 16.551
6.5 | 0.921 | 0.06001 | -0.033 | 15.344
7 | 0.926 | 0.07025 | -0.031 | 13.187
7.5 | 0.885 | 0.08456 | -0.03 | 10.466
8 | 0.58 | 0.17409 | -0.029 | 3.332
8.5 | 0.607 | 0.18877 | -0.03 | 3.215
9 | 0.634 | 0.2082 | -0.033 | 3.045
9.5 | 0.661 | 0.23485 | -0.034 | 2.814
10 | 0.687 | 0.23277 | -0.034 | 2.953
10.5 | 0.714 | 0.24523 | -0.035 | 2.911
11 | 0.742 | 0.26196 | -0.039 | 2.831
11.5 | 0.768 | 0.27514 | -0.039 | 2.791
12 | 0.794 | 0.27127 | -0.039 | 2.928
12.5 | 0.822 | 0.28038 | -0.042 | 2.932
13 | 0.849 | 0.29601 | -0.043 | 2.867
13.5 | 0.875 | 0.31477 | -0.043 | 2.779
14 | 0.901 | 0.34163 | -0.044 | 2.637
14.5 | 0.929 | 0.37658 | -0.047 | 2.467
15 | 0.955 | 0.37543 | -0.047 | 2.544
15.5 | 0.981 | 0.37405 | -0.047 | 2.623
16 | 1.008 | 0.3796 | -0.048 | 2.654
16.5 | 1.036 | 0.39685 | -0.05 | 2.61
17 | 1.061 | 0.40749 | -0.051 | 2.605
17.5 | 1.087 | 0.40378 | -0.051 | 2.692
18 | 1.114 | 0.41307 | -0.052 | 2.696
18.5 | 1.142 | 0.44288 | -0.054 | 2.578
19 | 1.167 | 0.44649 | -0.054 | 2.614
19.5 | 1.192 | 0.45939 | -0.054 | 2.595
20 | 1.218 | 0.46613 | -0.055 | 2.612

## 8. Re 50k Mach 0.50 (2)
BIGFOIL.COM POLAR EXPORT
NACA63-313
NACA63-313 |  |  |  | Cl Max: | 1.0788 | at alpha= | 20 | deg
XFOIL ncrit=9 |  |  |  | L/D Max: | 23.9609 | at alpha= | 7 | deg
Re: | 50000 |  |  | Cd Min: | 0.30517 | at alpha= | 20 | deg
Mach: | 0.5 |  |  | Cl=0 at alpha= | -0.062805 | deg
|  |  |  | @ Cl=0.1, Cd= | 0.037833
|  |  |  | @ Cl=0.4, Cd= | 0.050464
|  |  |  | @ Cl=0.6, Cd= | 0.057968
alpha (deg) | Cl | Cd | Cm | Cl/Cd
-20 | -0.7545 | 0.26983 | 0.0482 | -2.7962
-19.5 | -0.7315 | 0.26209 | 0.0434 | -2.791
-19 | -0.7155 | 0.2574 | 0.0373 | -2.7797
-18.5 | -0.6863 | 0.24559 | 0.0343 | -2.7945
-18 | -0.6772 | 0.24484 | 0.0275 | -2.7659
-17.5 | -0.6425 | 0.23007 | 0.0252 | -2.7926
-17 | -0.6314 | 0.22676 | 0.0192 | -2.7844
-16.5 | -0.6008 | 0.21535 | 0.0166 | -2.7899
-16 | -0.5821 | 0.20807 | 0.0122 | -2.7976
-15.5 | -0.5668 | 0.20285 | 0.0078 | -2.7942
-15 | -0.539 | 0.19279 | 0.0052 | -2.7958
-14.5 | -0.5175 | 0.18484 | 0.0019 | -2.7997
-14 | -0.5024 | 0.17828 | -0.0018 | -2.818
-13.5 | -0.4971 | 0.17439 | -0.0057 | -2.8505
-13 | -0.4786 | 0.1669 | -0.0082 | -2.8676
-12.5 | -0.4582 | 0.15875 | -0.0104 | -2.8863
-12 | -0.4354 | 0.15033 | -0.0124 | -2.8963
-11.5 | -0.4206 | 0.14342 | -0.0144 | -2.9326
-11 | -0.4044 | 0.13615 | -0.0162 | -2.9703
-10.5 | -0.3789 | 0.12788 | -0.0174 | -2.9629
-10 | -0.3681 | 0.12129 | -0.0189 | -3.0349
-9.5 | -0.3574 | 0.11395 | -0.0212 | -3.1365
-9 | -0.397 | 0.09755 | -0.0387 | -4.0697
-8.5 | -0.4083 | 0.08763 | -0.0442 | -4.6594
-8 | -0.4519 | 0.0755 | -0.0535 | -5.9854
-7.5 | -0.4773 | 0.06773 | -0.0543 | -7.0471
-7 | -0.5326 | 0.06266 | -0.0497 | -8.4998
-6.5 | -0.5887 | 0.05807 | -0.0435 | -10.1378
-6 | -0.629 | 0.05281 | -0.0385 | -11.9106
-5.5 | -0.6462 | 0.04704 | -0.0349 | -13.7372
-5 | -0.6373 | 0.0413 | -0.0326 | -15.431
-4.5 | -0.6036 | 0.0366 | -0.0302 | -16.4918
-4 | -0.562 | 0.03293 | -0.0275 | -17.0665
-3.5 | -0.5198 | 0.02998 | -0.0239 | -17.3382
-3 | -0.4867 | 0.02656 | -0.0194 | -18.3245
-2.5 | -0.4823 | 0.02987 | 0.0005 | -16.1466
-2 | -0.4687 | 0.0328 | 0.0188 | -14.2896
-1.5 | -0.4064 | 0.035 | 0.0273 | -11.6114
-1 | -0.2709 | 0.03587 | 0.0139 | -7.5523
-0.5 | -0.1253 | 0.03656 | -0.0054 | -3.4272
0 | 0.018 | 0.03729 | -0.0254 | 0.4827
0.5 | 0.1283 | 0.03802 | -0.0403 | 3.3745
1 | 0.1413 | 0.03853 | -0.0375 | 3.6673
1.5 | 0.1476 | 0.03905 | -0.0335 | 3.7798
2 | 0.1512 | 0.03958 | -0.0287 | 3.8201
2.5 | 0.1862 | 0.04095 | -0.029 | 4.547
3 | 0.2278 | 0.04277 | -0.0305 | 5.3262
3.5 | 0.2992 | 0.04541 | -0.0355 | 6.5889
4 | 0.3486 | 0.04796 | -0.0374 | 7.2686
4.5 | 0.4069 | 0.0508 | -0.0397 | 8.0098
5 | 0.4789 | 0.05363 | -0.0423 | 8.9297
5.5 | 0.5271 | 0.05637 | -0.0422 | 9.3507
6 | 0.6042 | 0.05806 | -0.0419 | 10.4065
6.5 | 0.6702 | 0.05856 | -0.0385 | 11.4447
7 | 0.8832 | 0.03686 | -0.0144 | 23.9609
7.5 | 0.908 | 0.04066 | -0.0075 | 22.3315
8 | 0.9312 | 0.04695 | -0.0046 | 19.8339
8.5 | 0.9469 | 0.05441 | -0.003 | 17.4031
9 | 0.9085 | 0.06479 | -0.0052 | 14.0222
9.5 | 0.8606 | 0.07827 | -0.0119 | 10.9953
10 | 0.8121 | 0.09488 | -0.0226 | 8.5592
10.5 | 0.7844 | 0.11076 | -0.0324 | 7.082
11 | 0.7725 | 0.12451 | -0.0403 | 6.2043
11.5 | 0.7704 | 0.1371 | -0.0473 | 5.6193
12 | 0.7752 | 0.14873 | -0.0536 | 5.2121
12.5 | 0.7777 | 0.16121 | -0.0615 | 4.8241
13.5 | 0.7832 | 0.18755 | -0.0816 | 4.176
14 | 0.805 | 0.19649 | -0.0856 | 4.0969
14.5 | 0.8367 | 0.20794 | -0.0889 | 4.0238
15 | 0.8605 | 0.21733 | -0.0927 | 3.9594
15.5 | 0.8783 | 0.22473 | -0.0975 | 3.9082
16 | 0.8915 | 0.23087 | -0.1033 | 3.8615
16.5 | 0.9126 | 0.23951 | -0.1084 | 3.8103
17 | 0.9393 | 0.2498 | -0.1125 | 3.7602
18 | 0.9804 | 0.26519 | -0.1236 | 3.697
18.5 | 1.0076 | 0.27655 | -0.1279 | 3.6435
19 | 1.0303 | 0.28466 | -0.1331 | 3.6194
19.5 | 1.0481 | 0.29128 | -0.14 | 3.5983
20 | 1.0788 | 0.30517 | -0.1432 | 3.5351

## 9. Re 100k Mach 0.00 (1)
BIGFOIL.COM POLAR EXPORT
NACA63-313
NACA63-313 |  |  |  | Cl Max: | 1.066 | at alpha= | 11.5 | deg
JavaFoil+Calcfoil stall+Eppler ext transition |  |  |  | L/D Max: | 53.876 | at alpha= | 4.5 | deg
Re: | 100000 |  |  | Cd Min: | 0.01282 | at alpha= | -1.5 | deg
Mach: | 0 |  |  | Cl=0 at alpha= | -2.661 | deg
|  |  |  | @ Cl=0.1, Cd= | 0.012826
|  |  |  | @ Cl=0.4, Cd= | 0.013148
|  |  |  | @ Cl=0.6, Cd= | 0.0138
alpha (deg) | Cl | Cd | Cm | Cl/Cd
-19.5 | -0.616 | 0.27314 | -0.016 | -2.257
-19 | -0.638 | 0.25884 | -0.016 | -2.466
-18.5 | -0.659 | 0.24768 | -0.016 | -2.663
-18 | -0.68 | 0.23265 | -0.016 | -2.923
-17.5 | -0.7 | 0.21536 | -0.017 | -3.249
-17 | -0.718 | 0.20094 | -0.017 | -3.572
-16.5 | -0.734 | 0.1841 | -0.017 | -3.988
-16 | -0.749 | 0.17667 | -0.018 | -4.237
-15.5 | -0.761 | 0.16458 | -0.018 | -4.621
-15 | -0.769 | 0.15063 | -0.018 | -5.108
-14.5 | -0.775 | 0.14515 | -0.018 | -5.34
-14 | -0.774 | 0.13349 | -0.019 | -5.799
-13.5 | -0.769 | 0.12274 | -0.019 | -6.263
-13 | -0.757 | 0.11364 | -0.019 | -6.665
-12.5 | -0.743 | 0.10645 | -0.02 | -6.98
-12 | -0.725 | 0.10046 | -0.02 | -7.222
-11.5 | -0.705 | 0.0932 | -0.02 | -7.564
-11 | -0.682 | 0.08602 | -0.021 | -7.923
-10.5 | -0.655 | 0.08004 | -0.022 | -8.186
-10 | -0.626 | 0.07493 | -0.022 | -8.355
-9.5 | -0.594 | 0.07045 | -0.023 | -8.437
-9 | -0.56 | 0.06536 | -0.023 | -8.572
-8.5 | -0.524 | 0.06159 | -0.024 | -8.505
-8 | -0.485 | 0.05751 | -0.024 | -8.437
-7.5 | -0.445 | 0.05368 | -0.025 | -8.288
-7 | -0.403 | 0.05043 | -0.025 | -7.992
-6.5 | -0.36 | 0.04753 | -0.026 | -7.569
-6 | -0.315 | 0.04473 | -0.028 | -7.052
-5.5 | -0.271 | 0.04177 | -0.031 | -6.485
-5 | -0.273 | 0.01588 | -0.059 | -17.171
-4.5 | -0.216 | 0.01542 | -0.06 | -14.01
-4 | -0.159 | 0.01504 | -0.061 | -10.541
-3.5 | -0.099 | 0.01323 | -0.061 | -7.45
-3 | -0.04 | 0.01303 | -0.062 | -3.077
-2.5 | 0.019 | 0.01291 | -0.062 | 1.478
-2 | 0.079 | 0.01283 | -0.063 | 6.173
-1.5 | 0.139 | 0.01282 | -0.064 | 10.872
-1 | 0.199 | 0.01286 | -0.065 | 15.514
-0.5 | 0.26 | 0.01289 | -0.065 | 20.135
0 | 0.32 | 0.01296 | -0.066 | 24.665
0.5 | 0.38 | 0.01308 | -0.066 | 29.037
1 | 0.439 | 0.01328 | -0.067 | 33.062
1.5 | 0.499 | 0.0135 | -0.067 | 36.935
2 | 0.558 | 0.0138 | -0.067 | 40.449
2.5 | 0.617 | 0.0138 | -0.068 | 44.68
3 | 0.674 | 0.01381 | -0.068 | 48.839
3.5 | 0.73 | 0.01462 | -0.068 | 49.906
4 | 0.783 | 0.01507 | -0.069 | 51.988
4.5 | 0.835 | 0.01551 | -0.069 | 53.876
5 | 0.893 | 0.01948 | -0.07 | 45.858
5.5 | 0.942 | 0.02029 | -0.07 | 46.451
6 | 0.99 | 0.02118 | -0.07 | 46.725
6.5 | 1.034 | 0.02212 | -0.07 | 46.778
7 | 0.89 | 0.04991 | -0.034 | 17.823
7.5 | 0.923 | 0.05377 | -0.032 | 17.165
8 | 0.954 | 0.05763 | -0.031 | 16.547
8.5 | 0.981 | 0.06212 | -0.031 | 15.797
9 | 1.005 | 0.06644 | -0.029 | 15.129
9.5 | 1.025 | 0.07101 | -0.029 | 14.44
10 | 1.042 | 0.07615 | -0.029 | 13.682
10.5 | 1.054 | 0.08269 | -0.028 | 12.747
11 | 1.062 | 0.0879 | -0.028 | 12.085
11.5 | 1.066 | 0.09496 | -0.028 | 11.23
12 | 1.066 | 0.10472 | -0.028 | 10.184
12.5 | 1.062 | 0.11152 | -0.027 | 9.526
13 | 1.055 | 0.12158 | -0.028 | 8.676
13.5 | 1.043 | 0.12893 | -0.027 | 8.093
14 | 1.029 | 0.13555 | -0.027 | 7.59
14.5 | 1.006 | 0.1473 | -0.026 | 6.83
15 | 0.981 | 0.15418 | -0.026 | 6.361
15.5 | 0.953 | 0.16568 | -0.026 | 5.752
16 | 0.924 | 0.18686 | -0.025 | 4.943
16.5 | 0.893 | 0.19853 | -0.025 | 4.497

## 10. Re 100k Mach 0.00 (2)
BIGFOIL.COM POLAR EXPORT
NACA63-313
NACA63-313 |  |  |  | Cl Max: | 1.1973 | at alpha= | 11 | deg
XFOIL ncrit=9 |  |  |  | L/D Max: | 51.9373 | at alpha= | 7 | deg
Re: | 100000 |  |  | Cd Min: | 0.20086 | at alpha= | 16 | deg
Mach: | 0 |  |  | Cl=0 at alpha= | -1.2841 | deg
|  |  |  | @ Cl=0.1, Cd= | 0.021787
|  |  |  | @ Cl=0.4, Cd= | 0.02152
|  |  |  | @ Cl=0.6, Cd= | 0.02115
alpha (deg) | Cl | Cd | Cm | Cl/Cd
-13 | -0.4925 | 0.14206 | -0.0133 | -3.4668
-12.5 | -0.5021 | 0.13569 | -0.0192 | -3.7003
-12 | -0.477 | 0.12752 | -0.0189 | -3.7406
-11.5 | -0.5212 | 0.12033 | -0.0297 | -4.3314
-11 | -0.4736 | 0.11329 | -0.0252 | -4.1804
-10.5 | -0.4622 | 0.10573 | -0.0263 | -4.3715
-10 | -0.4701 | 0.09783 | -0.03 | -4.8053
-9.5 | -0.4793 | 0.09013 | -0.0333 | -5.3179
-9 | -0.4868 | 0.08265 | -0.0355 | -5.8899
-8.5 | -0.6705 | 0.05072 | -0.0505 | -13.2196
-8 | -0.693 | 0.04359 | -0.0431 | -15.8981
-7.5 | -0.6848 | 0.03823 | -0.0383 | -17.9126
-7 | -0.6648 | 0.03385 | -0.0345 | -19.6396
-6.5 | -0.6355 | 0.03076 | -0.0315 | -20.6599
-6 | -0.599 | 0.02711 | -0.0293 | -22.0952
-5.5 | -0.5247 | 0.02479 | -0.0337 | -21.1658
-5 | -0.4515 | 0.02214 | -0.0381 | -20.393
-4.5 | -0.3835 | 0.01855 | -0.043 | -20.6739
-4 | -0.3209 | 0.0183 | -0.044 | -17.5355
-3.5 | -0.2588 | 0.01968 | -0.043 | -13.1504
-3 | -0.2013 | 0.02093 | -0.0408 | -9.6178
-2.5 | -0.1424 | 0.02165 | -0.0397 | -6.5774
-2 | -0.083 | 0.02189 | -0.0393 | -3.7917
-1.5 | -0.0234 | 0.02185 | -0.0401 | -1.0709
-1 | 0.0308 | 0.02184 | -0.0395 | 1.4103
-0.5 | 0.0835 | 0.0218 | -0.0388 | 3.8303
0 | 0.1346 | 0.02176 | -0.0381 | 6.1857
0.5 | 0.1834 | 0.02176 | -0.0366 | 8.4283
1 | 0.2331 | 0.02175 | -0.0355 | 10.7172
1.5 | 0.3029 | 0.02148 | -0.0373 | 14.1015
2 | 0.3707 | 0.02152 | -0.04 | 17.2258
2.5 | 0.4624 | 0.02152 | -0.0474 | 21.487
3 | 0.5619 | 0.02133 | -0.0562 | 26.3432
3.5 | 0.657 | 0.02088 | -0.0639 | 31.4655
4 | 0.6631 | 0.02167 | -0.0572 | 30.5999
4.5 | 0.6969 | 0.02146 | -0.0532 | 32.4744
5 | 0.7504 | 0.02072 | -0.0515 | 36.2162
5.5 | 0.8098 | 0.01965 | -0.0502 | 41.2112
6 | 0.8662 | 0.01825 | -0.0479 | 47.463
6.5 | 0.914 | 0.01764 | -0.0452 | 51.8141
7 | 0.9437 | 0.01817 | -0.0402 | 51.9373
7.5 | 0.9325 | 0.02313 | -0.0321 | 40.3156
8 | 0.9515 | 0.02657 | -0.0278 | 35.8111
8.5 | 0.9925 | 0.02969 | -0.026 | 33.4288
9 | 1.0493 | 0.03346 | -0.0263 | 31.3598
9.5 | 1.1047 | 0.03813 | -0.0267 | 28.9719
10 | 1.1462 | 0.04333 | -0.0252 | 26.4528
10.5 | 1.1809 | 0.04878 | -0.024 | 24.2087
11 | 1.1973 | 0.05742 | -0.0217 | 20.8516
11.5 | 1.1902 | 0.06376 | -0.0169 | 18.6669
12 | 1.1165 | 0.07096 | -0.0099 | 15.7342
12.5 | 1.0496 | 0.08274 | -0.0113 | 12.6855
13 | 0.9852 | 0.09797 | -0.0187 | 10.0561
13.5 | 0.9724 | 0.11138 | -0.0233 | 8.7305
14 | 0.8247 | 0.16779 | -0.0623 | 4.9151
14.5 | 0.8312 | 0.17571 | -0.0668 | 4.7305
15 | 0.826 | 0.18513 | -0.0738 | 4.4617
15.5 | 0.8788 | 0.19433 | -0.0692 | 4.5222
16 | 0.8485 | 0.20086 | -0.0825 | 4.2243

## 11. Re 100k Mach 0.10 (1)
BIGFOIL.COM POLAR EXPORT
NACA63-313
NACA63-313 |  |  |  | Cl Max: | 1.058 | at alpha= | 11.5 | deg
JavaFoil+Calcfoil stall+Eppler ext transition |  |  |  | L/D Max: | 53.71 | at alpha= | 4.5 | deg
Re: | 100000 |  |  | Cd Min: | 0.01282 | at alpha= | -1.5 | deg
Mach: | 0.1 |  |  | Cl=0 at alpha= | -2.661 | deg
|  |  |  | @ Cl=0.1, Cd= | 0.012847
|  |  |  | @ Cl=0.4, Cd= | 0.013151
|  |  |  | @ Cl=0.6, Cd= | 0.013843
alpha (deg) | Cl | Cd | Cm | Cl/Cd
-19 | -0.59 | 0.26898 | -0.016 | -2.195
-18.5 | -0.615 | 0.25532 | -0.016 | -2.409
-18 | -0.639 | 0.24617 | -0.016 | -2.596
-17.5 | -0.662 | 0.22636 | -0.017 | -2.925
-17 | -0.684 | 0.20908 | -0.017 | -3.272
-16.5 | -0.704 | 0.19304 | -0.017 | -3.648
-16 | -0.722 | 0.18202 | -0.018 | -3.968
-15.5 | -0.738 | 0.16771 | -0.018 | -4.399
-15 | -0.75 | 0.15852 | -0.018 | -4.734
-14.5 | -0.759 | 0.14887 | -0.018 | -5.101
-14 | -0.761 | 0.13593 | -0.019 | -5.6
-13.5 | -0.758 | 0.12784 | -0.019 | -5.933
-13 | -0.749 | 0.11529 | -0.019 | -6.498
-12.5 | -0.737 | 0.10758 | -0.02 | -6.848
-12 | -0.721 | 0.10131 | -0.02 | -7.115
-11.5 | -0.702 | 0.09376 | -0.021 | -7.485
-11 | -0.68 | 0.08678 | -0.021 | -7.831
-10.5 | -0.654 | 0.08122 | -0.022 | -8.056
-10 | -0.626 | 0.07605 | -0.022 | -8.231
-9.5 | -0.595 | 0.07104 | -0.023 | -8.374
-9 | -0.561 | 0.06619 | -0.023 | -8.479
-8.5 | -0.525 | 0.06138 | -0.024 | -8.554
-8 | -0.487 | 0.05799 | -0.024 | -8.394
-7.5 | -0.446 | 0.054 | -0.025 | -8.268
-7 | -0.405 | 0.05068 | -0.026 | -7.984
-6.5 | -0.361 | 0.04774 | -0.027 | -7.569
-6 | -0.317 | 0.04506 | -0.028 | -7.031
-5.5 | -0.329 | 0.01644 | -0.059 | -20.036
-5 | -0.274 | 0.01595 | -0.06 | -17.175
-4.5 | -0.217 | 0.0155 | -0.06 | -13.996
-4 | -0.159 | 0.01509 | -0.061 | -10.55
-3.5 | -0.099 | 0.01328 | -0.061 | -7.455
-3 | -0.04 | 0.01307 | -0.062 | -3.079
-2.5 | 0.019 | 0.01294 | -0.063 | 1.48
-2 | 0.08 | 0.01286 | -0.064 | 6.189
-1.5 | 0.14 | 0.01282 | -0.064 | 10.931
-1 | 0.2 | 0.01286 | -0.065 | 15.589
-0.5 | 0.261 | 0.01289 | -0.065 | 20.231
0 | 0.321 | 0.01299 | -0.066 | 24.731
0.5 | 0.382 | 0.01309 | -0.066 | 29.156
1 | 0.441 | 0.01329 | -0.067 | 33.199
1.5 | 0.501 | 0.01356 | -0.067 | 36.962
2 | 0.561 | 0.01383 | -0.068 | 40.578
2.5 | 0.62 | 0.01385 | -0.068 | 44.754
3 | 0.677 | 0.01385 | -0.069 | 48.905
3.5 | 0.733 | 0.01467 | -0.069 | 49.951
4 | 0.787 | 0.01513 | -0.069 | 51.999
4.5 | 0.839 | 0.01562 | -0.069 | 53.71
5 | 0.897 | 0.01959 | -0.07 | 45.796
5.5 | 0.946 | 0.02043 | -0.07 | 46.307
6 | 0.993 | 0.02136 | -0.07 | 46.499
6.5 | 1.038 | 0.02232 | -0.07 | 46.505
7 | 0.893 | 0.05009 | -0.034 | 17.819
7.5 | 0.926 | 0.05395 | -0.032 | 17.163
8 | 0.956 | 0.05781 | -0.031 | 16.536
8.5 | 0.983 | 0.06224 | -0.03 | 15.791
9 | 1.006 | 0.06683 | -0.029 | 15.05
9.5 | 1.025 | 0.07263 | -0.029 | 14.114
10 | 1.04 | 0.07796 | -0.029 | 13.34
10.5 | 1.05 | 0.08241 | -0.028 | 12.745
11 | 1.056 | 0.09048 | -0.028 | 11.675
11.5 | 1.058 | 0.09642 | -0.028 | 10.973
12 | 1.055 | 0.1068 | -0.028 | 9.88
12.5 | 1.048 | 0.11455 | -0.028 | 9.149
13 | 1.037 | 0.12354 | -0.027 | 8.393
13.5 | 1.022 | 0.13164 | -0.027 | 7.763
14 | 1.003 | 0.13902 | -0.026 | 7.218
14.5 | 0.976 | 0.15266 | -0.026 | 6.396
15 | 0.947 | 0.16646 | -0.026 | 5.687
15.5 | 0.914 | 0.17411 | -0.025 | 5.252
16 | 0.881 | 0.19295 | -0.025 | 4.564
16.5 | 0.846 | 0.2042 | -0.025 | 4.141

## 12. Re 100k Mach 0.10 (2)
BIGFOIL.COM POLAR EXPORT
NACA63-313
NACA63-313 |  |  |  | Cl Max: | 1.1902 | at alpha= | 11 | deg
XFOIL ncrit=9 |  |  |  | L/D Max: | 51.7787 | at alpha= | 6.5 | deg
Re: | 100000 |  |  | Cd Min: | 0.20173 | at alpha= | 16 | deg
Mach: | 0.1 |  |  | Cl=0 at alpha= | -1.2831 | deg
|  |  |  | @ Cl=0.1, Cd= | 0.021893
|  |  |  | @ Cl=0.4, Cd= | 0.021739
|  |  |  | @ Cl=0.6, Cd= | 0.021403
alpha (deg) | Cl | Cd | Cm | Cl/Cd
-13 | -0.4901 | 0.14261 | -0.0131 | -3.4366
-12.5 | -0.5056 | 0.13647 | -0.0199 | -3.7048
-12 | -0.4739 | 0.12815 | -0.0186 | -3.698
-11.5 | -0.5021 | 0.12039 | -0.0268 | -4.1706
-11 | -0.4819 | 0.11388 | -0.0268 | -4.2316
-10.5 | -0.4588 | 0.10635 | -0.0262 | -4.3141
-10 | -0.4655 | 0.09852 | -0.0298 | -4.7249
-9.5 | -0.4743 | 0.09085 | -0.0331 | -5.2207
-8.5 | -0.6652 | 0.05146 | -0.0513 | -12.9265
-8 | -0.6926 | 0.0445 | -0.0437 | -15.564
-7.5 | -0.6865 | 0.03909 | -0.0388 | -17.562
-7 | -0.6686 | 0.03452 | -0.0349 | -19.3685
-6.5 | -0.6402 | 0.03129 | -0.0318 | -20.4602
-6 | -0.604 | 0.02759 | -0.0296 | -21.892
-5.5 | -0.5259 | 0.02501 | -0.0345 | -21.0276
-5 | -0.4521 | 0.02235 | -0.0388 | -20.2282
-4.5 | -0.3828 | 0.0193 | -0.0434 | -19.8342
-4 | -0.3208 | 0.01831 | -0.0449 | -17.5205
-3.5 | -0.2583 | 0.01971 | -0.0438 | -13.105
-3 | -0.2004 | 0.02099 | -0.0415 | -9.5474
-2.5 | -0.1424 | 0.02179 | -0.0398 | -6.5351
-2 | -0.0822 | 0.02197 | -0.0398 | -3.7415
-1.5 | -0.0239 | 0.02197 | -0.0401 | -1.0878
-1 | 0.0312 | 0.02193 | -0.0398 | 1.4227
-0.5 | 0.0834 | 0.0219 | -0.0389 | 3.8082
0 | 0.1341 | 0.02188 | -0.0381 | 6.1289
0.5 | 0.1823 | 0.02189 | -0.0365 | 8.328
1 | 0.2313 | 0.02192 | -0.0353 | 10.552
1.5 | 0.2904 | 0.02192 | -0.0358 | 13.2482
2 | 0.3643 | 0.02183 | -0.0391 | 16.688
2.5 | 0.4621 | 0.02158 | -0.0469 | 21.4133
3 | 0.5627 | 0.02139 | -0.0558 | 26.3067
3.5 | 0.6499 | 0.02142 | -0.063 | 30.3408
4 | 0.6654 | 0.0218 | -0.0571 | 30.5229
4.5 | 0.702 | 0.02145 | -0.0532 | 32.7273
5 | 0.754 | 0.02076 | -0.0513 | 36.3198
5.5 | 0.8146 | 0.0196 | -0.05 | 41.5612
6 | 0.8717 | 0.01817 | -0.0476 | 47.9747
6.5 | 0.917 | 0.01771 | -0.0446 | 51.7787
7 | 0.9417 | 0.01859 | -0.0389 | 50.6563
7.5 | 0.9314 | 0.02358 | -0.0311 | 39.4996
8 | 0.9522 | 0.02691 | -0.0269 | 35.3846
8.5 | 0.9951 | 0.03012 | -0.0254 | 33.0378
9 | 1.0536 | 0.03403 | -0.0257 | 30.9609
9.5 | 1.1078 | 0.03886 | -0.0259 | 28.5075
10 | 1.1463 | 0.04427 | -0.0241 | 25.8934
10.5 | 1.1783 | 0.04984 | -0.0226 | 23.6417
11 | 1.1902 | 0.05817 | -0.0199 | 20.4607
11.5 | 1.1749 | 0.06437 | -0.0146 | 18.2523
12 | 1.1005 | 0.07228 | -0.0093 | 15.2255
12.5 | 1.0321 | 0.08481 | -0.0122 | 12.1696
13 | 0.9655 | 0.10137 | -0.0212 | 9.5245
13.5 | 0.9588 | 0.11455 | -0.0253 | 8.3701
14 | 0.8282 | 0.16865 | -0.0623 | 4.9108
14.5 | 0.83 | 0.17668 | -0.0677 | 4.6978
15 | 0.8269 | 0.18597 | -0.0744 | 4.4464
15.5 | 0.8808 | 0.19545 | -0.0697 | 4.5065
16 | 0.8496 | 0.20173 | -0.0833 | 4.2116

## 13. Re 100k Mach 0.25 (1)
BIGFOIL.COM POLAR EXPORT
NACA63-313
NACA63-313 |  |  |  | Cl Max: | 1.056 | at alpha= | 6.5 | deg
JavaFoil+Calcfoil stall+Eppler ext transition |  |  |  | L/D Max: | 53.312 | at alpha= | 4.5 | deg
Re: | 100000 |  |  | Cd Min: | 0.01298 | at alpha= | -1 | deg
Mach: | 0.25 |  |  | Cl=0 at alpha= | -2.6639 | deg
|  |  |  | @ Cl=0.1, Cd= | 0.013051
|  |  |  | @ Cl=0.4, Cd= | 0.013344
|  |  |  | @ Cl=0.6, Cd= | 0.013812
alpha (deg) | Cl | Cd | Cm | Cl/Cd
-17.5 | -0.301 | 0.3903 | -0.017 | -0.772
-17 | -0.368 | 0.33283 | -0.017 | -1.104
-16.5 | -0.428 | 0.28382 | -0.017 | -1.507
-16 | -0.483 | 0.24821 | -0.018 | -1.948
-15.5 | -0.534 | 0.21719 | -0.018 | -2.46
-15 | -0.58 | 0.19838 | -0.018 | -2.923
-14.5 | -0.62 | 0.18042 | -0.018 | -3.434
-14 | -0.647 | 0.16239 | -0.018 | -3.986
-13.5 | -0.667 | 0.14904 | -0.019 | -4.477
-13 | -0.677 | 0.13205 | -0.02 | -5.124
-12.5 | -0.68 | 0.11883 | -0.02 | -5.726
-12 | -0.679 | 0.11117 | -0.02 | -6.104
-11.5 | -0.672 | 0.10066 | -0.021 | -6.672
-11 | -0.659 | 0.09327 | -0.021 | -7.069
-10.5 | -0.642 | 0.08644 | -0.021 | -7.428
-10 | -0.62 | 0.07967 | -0.022 | -7.785
-9.5 | -0.594 | 0.07329 | -0.023 | -8.106
-9 | -0.564 | 0.068 | -0.024 | -8.297
-8.5 | -0.531 | 0.06315 | -0.024 | -8.403
-8 | -0.494 | 0.05948 | -0.025 | -8.304
-7.5 | -0.455 | 0.05526 | -0.026 | -8.228
-7 | -0.413 | 0.05162 | -0.026 | -8.001
-6.5 | -0.369 | 0.04843 | -0.027 | -7.628
-6 | -0.324 | 0.04566 | -0.027 | -7.102
-5.5 | -0.278 | 0.04274 | -0.03 | -6.509
-5 | -0.28 | 0.01634 | -0.061 | -17.137
-4.5 | -0.222 | 0.01583 | -0.062 | -14.022
-4 | -0.163 | 0.01539 | -0.063 | -10.574
-3.5 | -0.101 | 0.01358 | -0.062 | -7.452
-3 | -0.041 | 0.01333 | -0.063 | -3.091
-2.5 | 0.02 | 0.01315 | -0.064 | 1.489
-2 | 0.081 | 0.01306 | -0.065 | 6.207
-1.5 | 0.144 | 0.01303 | -0.066 | 11.042
-1 | 0.206 | 0.01298 | -0.067 | 15.86
-0.5 | 0.268 | 0.01303 | -0.067 | 20.576
0 | 0.33 | 0.0132 | -0.068 | 25.027
0.5 | 0.392 | 0.01331 | -0.068 | 29.461
1 | 0.453 | 0.01357 | -0.069 | 33.393
1.5 | 0.515 | 0.01377 | -0.069 | 37.387
2 | 0.576 | 0.0138 | -0.07 | 41.733
2.5 | 0.636 | 0.01383 | -0.07 | 45.982
3 | 0.693 | 0.01466 | -0.07 | 47.301
3.5 | 0.749 | 0.01505 | -0.07 | 49.783
4 | 0.804 | 0.01553 | -0.07 | 51.773
4.5 | 0.857 | 0.01608 | -0.071 | 53.312
5 | 0.916 | 0.02026 | -0.071 | 45.221
5.5 | 0.966 | 0.02117 | -0.072 | 45.619
6 | 1.012 | 0.02216 | -0.072 | 45.694
6.5 | 1.056 | 0.02314 | -0.072 | 45.636
7 | 0.909 | 0.05122 | -0.033 | 17.739
7.5 | 0.941 | 0.05559 | -0.032 | 16.919
8 | 0.967 | 0.05982 | -0.031 | 16.162
8.5 | 0.988 | 0.06447 | -0.03 | 15.329
9 | 1.004 | 0.06977 | -0.029 | 14.392
9.5 | 1.014 | 0.07624 | -0.029 | 13.3
10 | 1.017 | 0.08288 | -0.029 | 12.272
10.5 | 1.013 | 0.08857 | -0.028 | 11.436
11 | 1.001 | 0.09785 | -0.028 | 10.234
11.5 | 0.982 | 0.10993 | -0.028 | 8.935

## 14. Re 100k Mach 0.25 (2)
BIGFOIL.COM POLAR EXPORT
NACA63-313
NACA63-313 |  |  |  | Cl Max: | 1.1299 | at alpha= | 10 | deg
XFOIL ncrit=9 |  |  |  | L/D Max: | 51.4199 | at alpha= | 6.5 | deg
Re: | 100000 |  |  | Cd Min: | 0.24248 | at alpha= | -20 | deg
Mach: | 0.25 |  |  | Cl=0 at alpha= | -1.365 | deg
|  |  |  | @ Cl=0.1, Cd= | 0.02231
|  |  |  | @ Cl=0.4, Cd= | 0.022654
|  |  |  | @ Cl=0.6, Cd= | 0.022346
alpha (deg) | Cl | Cd | Cm | Cl/Cd
-20 | -0.6913 | 0.24248 | 0.0388 | -2.851
-19.5 | -0.6864 | 0.24154 | 0.031 | -2.8418
-19 | -0.6588 | 0.22906 | 0.0296 | -2.8761
-18.5 | -0.6387 | 0.22214 | 0.0266 | -2.8752
-18 | -0.6257 | 0.21667 | 0.0213 | -2.8878
-17.5 | -0.6346 | 0.21759 | 0.0128 | -2.9165
-17 | -0.5892 | 0.20157 | 0.0146 | -2.9231
-16.5 | -0.5759 | 0.19563 | 0.0101 | -2.9438
-16 | -0.5936 | 0.19557 | 0.0009 | -3.0352
-15.5 | -0.5433 | 0.18071 | 0.0035 | -3.0065
-15 | -0.5346 | 0.17483 | -0.001 | -3.0578
-14.5 | -0.5228 | 0.16694 | -0.0046 | -3.1317
-14 | -0.5029 | 0.15989 | -0.0065 | -3.1453
-13.5 | -0.5259 | 0.15514 | -0.0151 | -3.3898
-13 | -0.4805 | 0.1454 | -0.0126 | -3.3047
-12.5 | -0.5162 | 0.14065 | -0.0226 | -3.6701
-12 | -0.4631 | 0.13121 | -0.0183 | -3.5295
-11.5 | -0.4622 | 0.12363 | -0.0219 | -3.7386
-11 | -0.4959 | 0.11727 | -0.0304 | -4.2287
-10.5 | -0.4439 | 0.10939 | -0.026 | -4.058
-10 | -0.4447 | 0.10177 | -0.029 | -4.3697
-9.5 | -0.4521 | 0.09418 | -0.0323 | -4.8004
-9 | -0.6096 | 0.06267 | -0.0584 | -9.7271
-8.5 | -0.6316 | 0.05469 | -0.0558 | -11.5487
-8 | -0.6823 | 0.049 | -0.0476 | -13.9245
-7.5 | -0.689 | 0.04365 | -0.0417 | -15.7847
-7 | -0.6836 | 0.03854 | -0.037 | -17.7374
-6.5 | -0.6636 | 0.03443 | -0.0334 | -19.2739
-6 | -0.6111 | 0.02981 | -0.0344 | -20.4998
-5.5 | -0.5302 | 0.02631 | -0.0395 | -20.152
-5 | -0.4517 | 0.02361 | -0.0436 | -19.1317
-4.5 | -0.3801 | 0.02101 | -0.0474 | -18.0914
-4 | -0.3188 | 0.01848 | -0.0496 | -17.2511
-3.5 | -0.2517 | 0.01994 | -0.0486 | -12.6229
-3 | -0.1906 | 0.02139 | -0.0459 | -8.9107
-2.5 | -0.1315 | 0.02221 | -0.0438 | -5.9208
-2 | -0.0723 | 0.02242 | -0.043 | -3.2248
-1.5 | -0.0148 | 0.02241 | -0.0426 | -0.66042
-1 | 0.04 | 0.02238 | -0.0418 | 1.7873
-0.5 | 0.0937 | 0.02231 | -0.0414 | 4.1999
0 | 0.1432 | 0.02231 | -0.0397 | 6.4186
0.5 | 0.1918 | 0.02234 | -0.038 | 8.5855
1 | 0.2399 | 0.0224 | -0.0364 | 10.7098
1.5 | 0.2911 | 0.0225 | -0.0354 | 12.9378
2 | 0.3584 | 0.0226 | -0.0375 | 15.8584
2.5 | 0.4434 | 0.02271 | -0.0431 | 19.5244
3 | 0.5506 | 0.02256 | -0.0526 | 24.406
3.5 | 0.6567 | 0.0221 | -0.0614 | 29.7149
4 | 0.6742 | 0.02272 | -0.0562 | 29.6743
4.5 | 0.7091 | 0.02237 | -0.0518 | 31.6987
5 | 0.7672 | 0.02138 | -0.0499 | 35.884
5.5 | 0.8348 | 0.01972 | -0.0483 | 42.3327
6 | 0.8893 | 0.01843 | -0.0452 | 48.2528
6.5 | 0.9307 | 0.0181 | -0.0409 | 51.4199
7 | 0.9259 | 0.02145 | -0.0323 | 43.1655
7.5 | 0.9268 | 0.02557 | -0.0258 | 36.2456
8 | 0.955 | 0.02883 | -0.0222 | 33.1252
8.5 | 1.0159 | 0.03294 | -0.0224 | 30.8409
9 | 1.0735 | 0.03728 | -0.0221 | 28.7956
9.5 | 1.1139 | 0.043 | -0.0205 | 25.9047
10 | 1.1299 | 0.04921 | -0.0169 | 22.9608
10.5 | 1.1227 | 0.0552 | -0.0121 | 20.3388
11 | 1.1042 | 0.06178 | -0.0087 | 17.8731
11.5 | 1.0633 | 0.07056 | -0.0078 | 15.0694
12 | 1.0035 | 0.08315 | -0.012 | 12.0686
12.5 | 0.9432 | 0.09969 | -0.0216 | 9.4613
13 | 0.9041 | 0.11713 | -0.0318 | 7.7188
13.5 | 0.8002 | 0.16485 | -0.0653 | 4.8541
14 | 0.8416 | 0.17364 | -0.0634 | 4.8468
14.5 | 0.8263 | 0.18146 | -0.0725 | 4.5536
15 | 0.8371 | 0.19065 | -0.0771 | 4.3908

## 15. Re 100k Mach 0.50 (1)
BIGFOIL.COM POLAR EXPORT
NACA63-313
NACA63-313 |  |  |  | Cl Max: | 1.218 | at alpha= | 20 | deg
JavaFoil+Calcfoil stall+Eppler ext transition |  |  |  | L/D Max: | 50.016 | at alpha= | 4 | deg
Re: | 100000 |  |  | Cd Min: | 0.01399 | at alpha= | -1 | deg
Mach: | 0.5 |  |  | Cl=0 at alpha= | -2.6642 | deg
|  |  |  | @ Cl=0.1, Cd= | 0.014109
|  |  |  | @ Cl=0.4, Cd= | 0.01422
|  |  |  | @ Cl=0.6, Cd= | 0.014972
alpha (deg) | Cl | Cd | Cm | Cl/Cd
-20 | -0.95 | 0.34074 | -0.028 | -2.787
-19.5 | -0.923 | 0.32998 | -0.029 | -2.798
-19 | -0.897 | 0.32254 | -0.029 | -2.78
-18.5 | -0.868 | 0.3297 | -0.028 | -2.634
-18 | -0.841 | 0.31256 | -0.028 | -2.689
-17.5 | -0.814 | 0.30807 | -0.028 | -2.642
-17 | -0.787 | 0.31292 | -0.029 | -2.515
-16.5 | -0.76 | 0.30396 | -0.029 | -2.501
-16 | -0.732 | 0.28553 | -0.028 | -2.562
-15.5 | -0.704 | 0.2723 | -0.028 | -2.587
-15 | -0.677 | 0.25651 | -0.028 | -2.641
-14.5 | -0.65 | 0.26543 | -0.028 | -2.45
-14 | -0.623 | 0.26157 | -0.029 | -2.383
-13.5 | -0.595 | 0.22982 | -0.027 | -2.589
-13 | -0.568 | 0.21669 | -0.027 | -2.62
-12.5 | -0.54 | 0.22875 | -0.027 | -2.363
-12 | -0.513 | 0.19803 | -0.028 | -2.592
-11.5 | -0.486 | 0.19409 | -0.028 | -2.504
-11 | -0.458 | 0.18768 | -0.026 | -2.44
-10.5 | -0.431 | 0.18484 | -0.026 | -2.329
-10 | -0.403 | 0.18221 | -0.026 | -2.213
-9.5 | -0.376 | 0.17954 | -0.026 | -2.094
-9 | -0.348 | 0.14984 | -0.023 | -2.323
-8.5 | -0.321 | 0.1228 | -0.024 | -2.612
-8 | -0.435 | 0.07729 | -0.024 | -5.631
-7.5 | -0.452 | 0.06478 | -0.026 | -6.984
-7 | -0.432 | 0.05722 | -0.028 | -7.544
-6.5 | -0.396 | 0.05281 | -0.029 | -7.506
-6 | -0.353 | 0.04835 | -0.029 | -7.309
-5.5 | -0.306 | 0.04519 | -0.03 | -6.765
-5 | -0.255 | 0.0422 | -0.033 | -6.046
-4.5 | -0.243 | 0.01754 | -0.068 | -13.864
-4 | -0.179 | 0.01686 | -0.069 | -10.599
-3.5 | -0.113 | 0.01629 | -0.07 | -6.93
-3 | -0.045 | 0.01464 | -0.069 | -3.091
-2.5 | 0.022 | 0.01435 | -0.07 | 1.499
-2 | 0.089 | 0.01413 | -0.071 | 6.298
-1.5 | 0.157 | 0.014 | -0.072 | 11.242
-1 | 0.226 | 0.01399 | -0.073 | 16.161
-0.5 | 0.295 | 0.01405 | -0.074 | 21.031
0 | 0.369 | 0.01414 | -0.075 | 26.113
0.5 | 0.439 | 0.01432 | -0.076 | 30.631
1 | 0.504 | 0.01452 | -0.076 | 34.716
1.5 | 0.569 | 0.0148 | -0.077 | 38.462
2 | 0.634 | 0.01516 | -0.077 | 41.832
2.5 | 0.698 | 0.0156 | -0.077 | 44.75
3 | 0.76 | 0.01614 | -0.077 | 47.096
3.5 | 0.821 | 0.01684 | -0.077 | 48.751
4 | 0.88 | 0.01759 | -0.077 | 50.016
4.5 | 0.944 | 0.02233 | -0.078 | 42.298
5 | 0.995 | 0.02374 | -0.079 | 41.919
5.5 | 0.866 | 0.04482 | -0.039 | 19.33
6 | 0.898 | 0.04899 | -0.036 | 18.339
6.5 | 0.921 | 0.05354 | -0.034 | 17.207
7 | 0.927 | 0.0609 | -0.032 | 15.215
7.5 | 0.885 | 0.07266 | -0.03 | 12.181
8 | 0.58 | 0.14148 | -0.029 | 4.1
8.5 | 0.607 | 0.1461 | -0.03 | 4.154
9 | 0.634 | 0.16901 | -0.034 | 3.752
9.5 | 0.661 | 0.18308 | -0.034 | 3.61
10 | 0.687 | 0.18209 | -0.035 | 3.775
10.5 | 0.714 | 0.18599 | -0.035 | 3.839
11 | 0.742 | 0.19647 | -0.039 | 3.775
11.5 | 0.768 | 0.21708 | -0.039 | 3.538
12 | 0.794 | 0.21694 | -0.039 | 3.662
12.5 | 0.822 | 0.21763 | -0.043 | 3.778
13 | 0.849 | 0.23752 | -0.043 | 3.573
13.5 | 0.875 | 0.23893 | -0.043 | 3.661
14 | 0.901 | 0.25213 | -0.044 | 3.573
14.5 | 0.929 | 0.28281 | -0.047 | 3.285
15 | 0.955 | 0.28349 | -0.047 | 3.369
15.5 | 0.981 | 0.29092 | -0.047 | 3.372
16 | 1.008 | 0.30033 | -0.048 | 3.356
16.5 | 1.036 | 0.30193 | -0.05 | 3.43
17 | 1.061 | 0.30954 | -0.051 | 3.429
17.5 | 1.087 | 0.32418 | -0.051 | 3.353
18 | 1.114 | 0.3286 | -0.052 | 3.39
18.5 | 1.142 | 0.33866 | -0.054 | 3.371
19 | 1.167 | 0.35235 | -0.054 | 3.312
19.5 | 1.192 | 0.36028 | -0.054 | 3.309
20 | 1.218 | 0.36495 | -0.055 | 3.337

## 16. Re 100k Mach 0.50 (2)
BIGFOIL.COM POLAR EXPORT
NACA63-313
NACA63-313 |  |  |  | Cl Max: | 1.1 | at alpha= | 20 | deg
XFOIL ncrit=9 |  |  |  | L/D Max: | 44.3864 | at alpha= | 6 | deg
Re: | 100000 |  |  | Cd Min: | 0.30667 | at alpha= | 20 | deg
Mach: | 0.5 |  |  | Cl=0 at alpha= | -1.2723 | deg
|  |  |  | @ Cl=0.1, Cd= | 0.024996
|  |  |  | @ Cl=0.4, Cd= | 0.027339
|  |  |  | @ Cl=0.6, Cd= | 0.027435
alpha (deg) | Cl | Cd | Cm | Cl/Cd
-11.5 | -0.3235 | 0.122 | -0.031 | -2.6516
-11 | -0.312 | 0.11579 | -0.0327 | -2.6945
-10.5 | -0.2963 | 0.10872 | -0.0338 | -2.7253
-10 | -0.3 | 0.10193 | -0.0363 | -2.9432
-9 | -0.436 | 0.0822 | -0.0521 | -5.3041
-8.5 | -0.4411 | 0.07251 | -0.0561 | -6.0833
-8 | -0.4734 | 0.06176 | -0.0623 | -7.6652
-7.5 | -0.5322 | 0.05552 | -0.0606 | -9.5857
-7 | -0.6062 | 0.05366 | -0.0499 | -11.2971
-6.5 | -0.6519 | 0.04916 | -0.0442 | -13.2608
-6 | -0.6148 | 0.03981 | -0.0526 | -15.4434
-5.5 | -0.5535 | 0.03341 | -0.0572 | -16.5669
-5 | -0.4771 | 0.0286 | -0.0603 | -16.6818
-4.5 | -0.3976 | 0.02539 | -0.0623 | -15.6597
-4 | -0.3276 | 0.02274 | -0.0634 | -14.4063
-3.5 | -0.2706 | 0.02048 | -0.0627 | -13.2129
-3 | -0.2041 | 0.02258 | -0.0574 | -9.039
-2.5 | -0.1433 | 0.02403 | -0.0523 | -5.9634
-2 | -0.0851 | 0.02481 | -0.0479 | -3.4301
-1.5 | -0.0255 | 0.02486 | -0.0465 | -1.0257
-1 | 0.0305 | 0.02495 | -0.0442 | 1.2224
-0.5 | 0.0857 | 0.02498 | -0.0428 | 3.4307
0 | 0.1396 | 0.02504 | -0.0413 | 5.5751
0.5 | 0.1789 | 0.02545 | -0.0377 | 7.0295
1 | 0.2226 | 0.02584 | -0.0351 | 8.6146
1.5 | 0.2654 | 0.02629 | -0.0319 | 10.0951
2 | 0.3128 | 0.02677 | -0.0297 | 11.6847
2.5 | 0.3756 | 0.02725 | -0.0301 | 13.7835
3 | 0.4748 | 0.02761 | -0.0365 | 17.1967
3.5 | 0.6036 | 0.02743 | -0.0466 | 22.0051
4 | 0.6465 | 0.02826 | -0.0455 | 22.8769
4.5 | 0.7163 | 0.027 | -0.0432 | 26.5296
5 | 0.7915 | 0.02551 | -0.0411 | 31.027
5.5 | 0.8873 | 0.02165 | -0.0373 | 40.9838
6 | 0.9259 | 0.02086 | -0.0297 | 44.3864
6.5 | 0.9028 | 0.02465 | -0.0199 | 36.6247
7 | 0.8957 | 0.02972 | -0.0146 | 30.138
7.5 | 0.9271 | 0.03366 | -0.0104 | 27.5431
8 | 0.9784 | 0.03814 | -0.0073 | 25.6529
8.5 | 1.0065 | 0.04408 | -0.0047 | 22.8335
9 | 1.005 | 0.05129 | -0.0031 | 19.5945
9.5 | 0.9796 | 0.0603 | -0.004 | 16.2454
10 | 0.9434 | 0.07148 | -0.0084 | 13.1981
10.5 | 0.9005 | 0.08538 | -0.0167 | 10.547
11 | 0.8588 | 0.10204 | -0.028 | 8.4163
11.5 | 0.8335 | 0.11909 | -0.039 | 6.9989
12 | 0.8258 | 0.13376 | -0.0475 | 6.1737
12.5 | 0.8268 | 0.14693 | -0.0549 | 5.6272
13 | 0.8048 | 0.17062 | -0.0724 | 4.7169
13.5 | 0.8393 | 0.18291 | -0.0749 | 4.5886
14 | 0.835 | 0.19034 | -0.0836 | 4.3869
14.5 | 0.8604 | 0.20047 | -0.0872 | 4.2919
15.5 | 0.8935 | 0.21796 | -0.0987 | 4.0994
16 | 0.9174 | 0.22681 | -0.103 | 4.0448
16.5 | 0.9323 | 0.23545 | -0.11 | 3.9597
17 | 0.9592 | 0.24483 | -0.1138 | 3.9178
17.5 | 0.981 | 0.25514 | -0.1192 | 3.8449
18 | 0.997 | 0.26207 | -0.1269 | 3.8043
18.5 | 1.0347 | 0.27768 | -0.1278 | 3.7262
19 | 1.0403 | 0.27994 | -0.1386 | 3.7162
19.5 | 1.0648 | 0.28903 | -0.1437 | 3.684
20 | 1.1 | 0.30667 | -0.145 | 3.5869

## 17. Re 250k Mach 0.00 (1)
BIGFOIL.COM POLAR EXPORT
NACA63-313
NACA63-313 |  |  |  | Cl Max: | 1.188 | at alpha= | 8.5 | deg
JavaFoil+Calcfoil stall+Eppler ext transition |  |  |  | L/D Max: | 76.88 | at alpha= | 4.5 | deg
Re: | 250000 |  |  | Cd Min: | 0.00909 | at alpha= | -1.5 | deg
Mach: | 0 |  |  | Cl=0 at alpha= | -2.6583 | deg
|  |  |  | @ Cl=0.1, Cd= | 0.009103
|  |  |  | @ Cl=0.4, Cd= | 0.0093873
|  |  |  | @ Cl=0.6, Cd= | 0.0099039
alpha (deg) | Cl | Cd | Cm | Cl/Cd
-19.5 | -0.617 | 0.22166 | -0.016 | -2.782
-19 | -0.638 | 0.21224 | -0.016 | -3.007
-18.5 | -0.66 | 0.20225 | -0.016 | -3.261
-18 | -0.68 | 0.19252 | -0.017 | -3.533
-17.5 | -0.7 | 0.17907 | -0.017 | -3.908
-17 | -0.718 | 0.16875 | -0.017 | -4.254
-16.5 | -0.734 | 0.15594 | -0.018 | -4.71
-16 | -0.749 | 0.14733 | -0.018 | -5.082
-15.5 | -0.761 | 0.13997 | -0.018 | -5.435
-15 | -0.77 | 0.13018 | -0.019 | -5.912
-14.5 | -0.775 | 0.12165 | -0.019 | -6.374
-14 | -0.774 | 0.11559 | -0.019 | -6.7
-13.5 | -0.769 | 0.10826 | -0.019 | -7.104
-13 | -0.758 | 0.10006 | -0.02 | -7.573
-12.5 | -0.743 | 0.09333 | -0.021 | -7.966
-12 | -0.726 | 0.08896 | -0.021 | -8.16
-11.5 | -0.705 | 0.08178 | -0.021 | -8.624
-11 | -0.682 | 0.07681 | -0.022 | -8.88
-10.5 | -0.656 | 0.07173 | -0.023 | -9.141
-10 | -0.627 | 0.06758 | -0.024 | -9.274
-9.5 | -0.595 | 0.0631 | -0.024 | -9.429
-9 | -0.561 | 0.05912 | -0.025 | -9.485
-8.5 | -0.524 | 0.05578 | -0.025 | -9.402
-8 | -0.486 | 0.05234 | -0.026 | -9.285
-7.5 | -0.446 | 0.0492 | -0.027 | -9.056
-7 | -0.404 | 0.04604 | -0.028 | -8.776
-6.5 | -0.439 | 0.01394 | -0.057 | -31.464
-6 | -0.386 | 0.01339 | -0.058 | -28.806
-5.5 | -0.331 | 0.0129 | -0.059 | -25.69
-5 | -0.276 | 0.01249 | -0.06 | -22.085
-4.5 | -0.219 | 0.01208 | -0.061 | -18.114
-4 | -0.16 | 0.01181 | -0.061 | -13.535
-3.5 | -0.1 | 0.00923 | -0.062 | -10.872
-3 | -0.041 | 0.00912 | -0.062 | -4.456
-2.5 | 0.019 | 0.00914 | -0.063 | 2.105
-2 | 0.079 | 0.00911 | -0.063 | 8.696
-1.5 | 0.139 | 0.00909 | -0.064 | 15.343
-1 | 0.199 | 0.00912 | -0.065 | 21.884
-0.5 | 0.26 | 0.00918 | -0.065 | 28.279
0 | 0.32 | 0.00926 | -0.066 | 34.536
0.5 | 0.38 | 0.00935 | -0.066 | 40.613
1 | 0.439 | 0.00946 | -0.067 | 46.4
1.5 | 0.499 | 0.00959 | -0.067 | 51.979
2 | 0.558 | 0.00979 | -0.068 | 57.047
2.5 | 0.617 | 0.00995 | -0.068 | 62.084
3 | 0.676 | 0.01015 | -0.068 | 66.577
3.5 | 0.734 | 0.0104 | -0.069 | 70.557
4 | 0.792 | 0.01068 | -0.069 | 74.091
4.5 | 0.848 | 0.01103 | -0.07 | 76.88
5 | 0.9 | 0.01499 | -0.07 | 60.053
5.5 | 0.951 | 0.01647 | -0.07 | 57.749
6 | 0.999 | 0.01719 | -0.071 | 58.106
6.5 | 1.044 | 0.01798 | -0.071 | 58.078
7 | 1.087 | 0.01886 | -0.071 | 57.638
7.5 | 1.125 | 0.0199 | -0.071 | 56.547
8 | 1.159 | 0.02086 | -0.071 | 55.566
8.5 | 1.188 | 0.02203 | -0.071 | 53.905
9 | 1.008 | 0.05982 | -0.035 | 16.855
9.5 | 1.028 | 0.06439 | -0.033 | 15.96
10 | 1.044 | 0.06863 | -0.032 | 15.207
10.5 | 1.055 | 0.07365 | -0.03 | 14.324
11 | 1.063 | 0.07939 | -0.03 | 13.393
11.5 | 1.067 | 0.08486 | -0.03 | 12.578
12 | 1.067 | 0.09058 | -0.03 | 11.783
12.5 | 1.063 | 0.09661 | -0.03 | 11.005
13 | 1.056 | 0.10282 | -0.03 | 10.265
13.5 | 1.044 | 0.10938 | -0.029 | 9.546

## 18. Re 250k Mach 0.00 (2)
BIGFOIL.COM POLAR EXPORT
NACA63-313
NACA63-313 |  |  |  | Cl Max: | 1.2527 | at alpha= | 12.5 | deg
XFOIL ncrit=9 |  |  |  | L/D Max: | 77.6043 | at alpha= | 6 | deg
Re: | 250000 |  |  | Cd Min: | 0.21897 | at alpha= | 17.5 | deg
Mach: | 0 |  |  | Cl=0 at alpha= | -2.2925 | deg
|  |  |  | @ Cl=0.1, Cd= | 0.010612
|  |  |  | @ Cl=0.4, Cd= | 0.010832
|  |  |  | @ Cl=0.6, Cd= | 0.011107
alpha (deg) | Cl | Cd | Cm | Cl/Cd
-14 | -0.5299 | 0.14496 | -0.0137 | -3.6555
-13.5 | -0.5102 | 0.13939 | -0.0144 | -3.6602
-13 | -0.5011 | 0.13204 | -0.0175 | -3.7951
-12.5 | -0.5244 | 0.11875 | -0.0294 | -4.416
-12 | -0.5138 | 0.11085 | -0.0291 | -4.6351
-11.5 | -0.4996 | 0.10529 | -0.03 | -4.745
-11 | -0.5101 | 0.0944 | -0.0366 | -5.4036
-10 | -0.6582 | 0.06564 | -0.0583 | -10.0274
-9 | -0.7399 | 0.03923 | -0.0483 | -18.8606
-8.5 | -0.7217 | 0.02983 | -0.047 | -24.1938
-8 | -0.6529 | 0.02557 | -0.0518 | -25.5338
-7.5 | -0.5821 | 0.02257 | -0.056 | -25.7909
-7 | -0.508 | 0.02002 | -0.0601 | -25.3746
-6.5 | -0.4389 | 0.01736 | -0.0639 | -25.2823
-6 | -0.379 | 0.01561 | -0.0654 | -24.2793
-5.5 | -0.3272 | 0.01428 | -0.0653 | -22.9132
-5 | -0.2794 | 0.01279 | -0.0645 | -21.8452
-4.5 | -0.2371 | 0.01042 | -0.064 | -22.7543
-4 | -0.1845 | 0.01022 | -0.0631 | -18.0528
-3 | -0.0768 | 0.01038 | -0.0614 | -7.3988
-2.5 | -0.0227 | 0.01051 | -0.0605 | -2.1598
-2 | 0.032 | 0.01059 | -0.0598 | 3.0217
-1.5 | 0.0871 | 0.01061 | -0.0594 | 8.2092
-1 | 0.1426 | 0.01062 | -0.0591 | 13.4275
-0.5 | 0.1983 | 0.01063 | -0.0589 | 18.6548
0 | 0.2539 | 0.01066 | -0.0587 | 23.818
0.5 | 0.3094 | 0.01071 | -0.0585 | 28.8889
1 | 0.3646 | 0.01078 | -0.0582 | 33.8219
1.5 | 0.4196 | 0.01086 | -0.0579 | 38.6372
2 | 0.4741 | 0.01095 | -0.0574 | 43.2968
2.5 | 0.5281 | 0.01103 | -0.0569 | 47.8785
3 | 0.5816 | 0.0111 | -0.0562 | 52.3964
3.5 | 0.6325 | 0.01112 | -0.0548 | 56.8795
4 | 0.6808 | 0.01106 | -0.0527 | 61.5552
4.5 | 0.7283 | 0.01104 | -0.0506 | 65.9692
5 | 0.7681 | 0.01091 | -0.0468 | 70.4033
5.5 | 0.8126 | 0.01088 | -0.0441 | 74.6875
6 | 0.8746 | 0.01127 | -0.0462 | 77.6043
6.5 | 0.9127 | 0.01317 | -0.045 | 69.3014
7 | 0.9375 | 0.01643 | -0.0423 | 57.0603
7.5 | 0.9713 | 0.0186 | -0.04 | 52.2204
8 | 1.0044 | 0.02051 | -0.0375 | 48.9712
8.5 | 1.0301 | 0.0227 | -0.0339 | 45.3789
9 | 1.0583 | 0.02485 | -0.0308 | 42.5875
9.5 | 1.0908 | 0.0277 | -0.0286 | 39.3791
10 | 1.1278 | 0.03014 | -0.0268 | 37.4187
10.5 | 1.1835 | 0.03475 | -0.028 | 34.0576
11 | 1.2047 | 0.03727 | -0.0244 | 32.3236
11.5 | 1.2282 | 0.04142 | -0.0219 | 29.6523
12 | 1.2417 | 0.04582 | -0.0191 | 27.0995
12.5 | 1.2527 | 0.05 | -0.0171 | 25.054
13 | 1.2397 | 0.05901 | -0.0152 | 21.0083
13.5 | 1.2096 | 0.06654 | -0.0141 | 18.1785
14 | 1.1748 | 0.07655 | -0.0157 | 15.3468
15 | 1.0987 | 0.10086 | -0.0267 | 10.8933
15.5 | 0.8911 | 0.17621 | -0.069 | 5.057
16 | 0.8753 | 0.19327 | -0.0831 | 4.5289
16.5 | 0.8895 | 0.2008 | -0.0873 | 4.4298
17 | 0.9144 | 0.20545 | -0.0877 | 4.4507
17.5 | 0.9101 | 0.21897 | -0.0981 | 4.1563

## 19. Re 250k Mach 0.10 (1)
BIGFOIL.COM POLAR EXPORT
NACA63-313
NACA63-313 |  |  |  | Cl Max: | 1.188 | at alpha= | 8.5 | deg
JavaFoil+Calcfoil stall+Eppler ext transition |  |  |  | L/D Max: | 76.979 | at alpha= | 4.5 | deg
Re: | 250000 |  |  | Cd Min: | 0.00911 | at alpha= | -2 | deg
Mach: | 0.1 |  |  | Cl=0 at alpha= | -2.6583 | deg
|  |  |  | @ Cl=0.1, Cd= | 0.0091233
|  |  |  | @ Cl=0.4, Cd= | 0.0094136
|  |  |  | @ Cl=0.6, Cd= | 0.009904
alpha (deg) | Cl | Cd | Cm | Cl/Cd
-19 | -0.59 | 0.21971 | -0.016 | -2.688
-18.5 | -0.615 | 0.2078 | -0.016 | -2.96
-18 | -0.639 | 0.20136 | -0.017 | -3.174
-17.5 | -0.662 | 0.1832 | -0.017 | -3.615
-17 | -0.684 | 0.17384 | -0.017 | -3.936
-16.5 | -0.704 | 0.16211 | -0.018 | -4.345
-16 | -0.722 | 0.15092 | -0.018 | -4.786
-15.5 | -0.738 | 0.14192 | -0.018 | -5.2
-15 | -0.751 | 0.13292 | -0.019 | -5.647
-14.5 | -0.76 | 0.12566 | -0.019 | -6.044
-14 | -0.761 | 0.1164 | -0.019 | -6.541
-13.5 | -0.759 | 0.10882 | -0.019 | -6.971
-13 | -0.749 | 0.1007 | -0.02 | -7.442
-12.5 | -0.737 | 0.09433 | -0.021 | -7.814
-12 | -0.721 | 0.08969 | -0.021 | -8.041
-11.5 | -0.702 | 0.08297 | -0.022 | -8.465
-11 | -0.68 | 0.07732 | -0.022 | -8.795
-10.5 | -0.655 | 0.07281 | -0.023 | -8.994
-10 | -0.627 | 0.06866 | -0.024 | -9.127
-9.5 | -0.595 | 0.0635 | -0.024 | -9.377
-9 | -0.562 | 0.05987 | -0.025 | -9.383
-8.5 | -0.526 | 0.05588 | -0.025 | -9.406
-8 | -0.487 | 0.05265 | -0.026 | -9.258
-7.5 | -0.447 | 0.04935 | -0.026 | -9.058
-7 | -0.406 | 0.04623 | -0.028 | -8.773
-6.5 | -0.44 | 0.01402 | -0.058 | -31.397
-6 | -0.387 | 0.01352 | -0.059 | -28.636
-5.5 | -0.333 | 0.01297 | -0.059 | -25.652
-5 | -0.277 | 0.01253 | -0.06 | -22.091
-4.5 | -0.22 | 0.01221 | -0.061 | -18.011
-4 | -0.161 | 0.01181 | -0.062 | -13.605
-3.5 | -0.101 | 0.00923 | -0.062 | -10.929
-3 | -0.041 | 0.00914 | -0.063 | -4.471
-2.5 | 0.019 | 0.00914 | -0.063 | 2.115
-2 | 0.08 | 0.00911 | -0.064 | 8.74
-1.5 | 0.14 | 0.00915 | -0.064 | 15.311
-1 | 0.2 | 0.00918 | -0.065 | 21.83
-0.5 | 0.261 | 0.0092 | -0.065 | 28.362
0 | 0.321 | 0.00931 | -0.066 | 34.501
0.5 | 0.382 | 0.00938 | -0.066 | 40.673
1 | 0.441 | 0.00949 | -0.067 | 46.461
1.5 | 0.501 | 0.00965 | -0.067 | 51.936
2 | 0.561 | 0.0098 | -0.068 | 57.272
2.5 | 0.621 | 0.00996 | -0.068 | 62.316
3 | 0.679 | 0.01022 | -0.069 | 66.499
3.5 | 0.738 | 0.01046 | -0.069 | 70.552
4 | 0.795 | 0.01075 | -0.07 | 73.981
4.5 | 0.852 | 0.01107 | -0.07 | 76.979
5 | 0.904 | 0.01508 | -0.07 | 59.978
5.5 | 0.955 | 0.01659 | -0.071 | 57.549
6 | 1.003 | 0.0173 | -0.071 | 57.937
6.5 | 1.048 | 0.01814 | -0.071 | 57.757
7 | 1.09 | 0.01901 | -0.071 | 57.348
7.5 | 1.128 | 0.02008 | -0.071 | 56.192
8 | 1.161 | 0.02103 | -0.071 | 55.219
8.5 | 1.188 | 0.02216 | -0.071 | 53.62
9 | 1.009 | 0.06045 | -0.034 | 16.683
9.5 | 1.027 | 0.06458 | -0.032 | 15.896
10 | 1.042 | 0.06975 | -0.032 | 14.933
10.5 | 1.052 | 0.07457 | -0.031 | 14.103
11 | 1.057 | 0.07958 | -0.029 | 13.282
11.5 | 1.059 | 0.0855 | -0.03 | 12.385
12 | 1.056 | 0.09142 | -0.03 | 11.551
12.5 | 1.049 | 0.09818 | -0.03 | 10.682
13 | 1.038 | 0.10526 | -0.029 | 9.856
13.5 | 1.023 | 0.11255 | -0.029 | 9.086

## 20. Re 250k Mach 0.10 (2)
BIGFOIL.COM POLAR EXPORT
NACA63-313
NACA63-313 |  |  |  | Cl Max: | 1.2362 | at alpha= | 12.5 | deg
XFOIL ncrit=9 |  |  |  | L/D Max: | 77.3239 | at alpha= | 6 | deg
Re: | 250000 |  |  | Cd Min: | 0.21991 | at alpha= | 17.5 | deg
Mach: | 0.1 |  |  | Cl=0 at alpha= | -2.2895 | deg
|  |  |  | @ Cl=0.1, Cd= | 0.010652
|  |  |  | @ Cl=0.4, Cd= | 0.010859
|  |  |  | @ Cl=0.6, Cd= | 0.011149
alpha (deg) | Cl | Cd | Cm | Cl/Cd
-14 | -0.5273 | 0.14595 | -0.0133 | -3.6129
-13.5 | -0.5079 | 0.14022 | -0.0142 | -3.6222
-13 | -0.4991 | 0.13278 | -0.0174 | -3.7588
-12.5 | -0.5219 | 0.11976 | -0.0292 | -4.3579
-12 | -0.5078 | 0.11242 | -0.0283 | -4.517
-11.5 | -0.4948 | 0.10652 | -0.0295 | -4.6451
-11 | -0.534 | 0.08876 | -0.0448 | -6.0162
-10.5 | -0.6008 | 0.07369 | -0.058 | -8.1531
-9 | -0.7329 | 0.04026 | -0.0499 | -18.2042
-8.5 | -0.7229 | 0.03073 | -0.0479 | -23.5242
-8 | -0.6546 | 0.02608 | -0.0527 | -25.0997
-7.5 | -0.5836 | 0.02294 | -0.0569 | -25.4403
-7 | -0.5098 | 0.02023 | -0.0609 | -25.2002
-6.5 | -0.4412 | 0.01753 | -0.0644 | -25.1683
-6 | -0.3804 | 0.01585 | -0.0659 | -24
-5.5 | -0.3285 | 0.01448 | -0.0658 | -22.6865
-5 | -0.2805 | 0.01301 | -0.0649 | -21.5603
-4.5 | -0.2387 | 0.0105 | -0.0643 | -22.7333
-3.5 | -0.1318 | 0.01027 | -0.0626 | -12.8335
-3 | -0.0778 | 0.01041 | -0.0616 | -7.4736
-2.5 | -0.0232 | 0.01054 | -0.0607 | -2.2011
-2 | 0.0319 | 0.01063 | -0.0601 | 3.0009
-1.5 | 0.0873 | 0.01065 | -0.0596 | 8.1972
-1 | 0.1432 | 0.01066 | -0.0593 | 13.4334
-0.5 | 0.1992 | 0.01067 | -0.0591 | 18.6692
0 | 0.2552 | 0.0107 | -0.059 | 23.8505
0.5 | 0.311 | 0.01075 | -0.0587 | 28.9302
1 | 0.3665 | 0.01081 | -0.0585 | 33.9038
1.5 | 0.4218 | 0.01089 | -0.0581 | 38.7328
2 | 0.4766 | 0.01099 | -0.0577 | 43.3667
2.5 | 0.5309 | 0.01107 | -0.0571 | 47.9584
3 | 0.5845 | 0.01114 | -0.0563 | 52.4686
3.5 | 0.6366 | 0.01117 | -0.0551 | 56.9919
4 | 0.6849 | 0.01111 | -0.0529 | 61.6472
4.5 | 0.7324 | 0.01109 | -0.0507 | 66.0415
5 | 0.7726 | 0.01096 | -0.0468 | 70.4927
5.5 | 0.8165 | 0.01093 | -0.044 | 74.7027
6 | 0.8784 | 0.01136 | -0.0459 | 77.3239
6.5 | 0.914 | 0.01351 | -0.0444 | 67.6536
7 | 0.9391 | 0.01674 | -0.0417 | 56.0992
7.5 | 0.972 | 0.01894 | -0.0392 | 51.32
8 | 1.0049 | 0.02083 | -0.0365 | 48.2429
8.5 | 1.0299 | 0.02304 | -0.0327 | 44.7005
9 | 1.0579 | 0.02532 | -0.0297 | 41.7812
9.5 | 1.0918 | 0.02818 | -0.0275 | 38.7438
10 | 1.1294 | 0.03076 | -0.0258 | 36.7165
10.5 | 1.1817 | 0.03535 | -0.0264 | 33.4286
11 | 1.2027 | 0.03829 | -0.023 | 31.4103
11.5 | 1.2215 | 0.04278 | -0.0201 | 28.5531
12 | 1.2291 | 0.04762 | -0.0172 | 25.8106
12.5 | 1.2362 | 0.05208 | -0.0154 | 23.7366
13 | 1.2225 | 0.06063 | -0.014 | 20.1633
13.5 | 1.1888 | 0.06999 | -0.014 | 16.9853
14.5 | 1.1171 | 0.0916 | -0.0216 | 12.1954
15 | 0.8673 | 0.17287 | -0.0713 | 5.0171
16 | 0.876 | 0.19443 | -0.0841 | 4.5055
16.5 | 0.8902 | 0.20208 | -0.0883 | 4.4052
17 | 0.9152 | 0.20692 | -0.0889 | 4.423
17.5 | 0.9128 | 0.21991 | -0.0988 | 4.1508

## 21. Re 250k Mach 0.25 (1)
BIGFOIL.COM POLAR EXPORT
NACA63-313
NACA63-313 |  |  |  | Cl Max: | 1.141 | at alpha= | 7.5 | deg
JavaFoil+Calcfoil stall+Eppler ext transition |  |  |  | L/D Max: | 79.665 | at alpha= | 4.5 | deg
Re: | 250000 |  |  | Cd Min: | 0.00923 | at alpha= | -2.5 | deg
Mach: | 0.25 |  |  | Cl=0 at alpha= | -2.6613 | deg
|  |  |  | @ Cl=0.1, Cd= | 0.0092542
|  |  |  | @ Cl=0.4, Cd= | 0.0095531
|  |  |  | @ Cl=0.6, Cd= | 0.010019
alpha (deg) | Cl | Cd | Cm | Cl/Cd
-17.5 | -0.302 | 0.3084 | -0.018 | -0.978
-17 | -0.368 | 0.24967 | -0.018 | -1.473
-16.5 | -0.428 | 0.21891 | -0.018 | -1.955
-16 | -0.484 | 0.19403 | -0.018 | -2.492
-15.5 | -0.534 | 0.17527 | -0.018 | -3.049
-15 | -0.58 | 0.16183 | -0.018 | -3.584
-14.5 | -0.62 | 0.14496 | -0.019 | -4.275
-14 | -0.647 | 0.13473 | -0.019 | -4.805
-13.5 | -0.667 | 0.12321 | -0.019 | -5.416
-13 | -0.677 | 0.11251 | -0.02 | -6.015
-12.5 | -0.681 | 0.10375 | -0.021 | -6.56
-12 | -0.679 | 0.0959 | -0.021 | -7.078
-11.5 | -0.672 | 0.08852 | -0.021 | -7.59
-11 | -0.66 | 0.08231 | -0.022 | -8.014
-10.5 | -0.642 | 0.07586 | -0.022 | -8.468
-10 | -0.621 | 0.07068 | -0.023 | -8.782
-9.5 | -0.595 | 0.06594 | -0.024 | -9.017
-9 | -0.565 | 0.0607 | -0.025 | -9.303
-8.5 | -0.531 | 0.05732 | -0.026 | -9.267
-8 | -0.494 | 0.0536 | -0.026 | -9.223
-7.5 | -0.455 | 0.05006 | -0.027 | -9.089
-7 | -0.414 | 0.04683 | -0.029 | -8.838
-6.5 | -0.37 | 0.04404 | -0.029 | -8.409
-6 | -0.395 | 0.0139 | -0.06 | -28.404
-5.5 | -0.34 | 0.01333 | -0.061 | -25.485
-5 | -0.283 | 0.01284 | -0.062 | -22.025
-4.5 | -0.224 | 0.01242 | -0.062 | -18.061
-4 | -0.165 | 0.01211 | -0.063 | -13.623
-3.5 | -0.104 | 0.00935 | -0.064 | -11.078
-3 | -0.042 | 0.00929 | -0.064 | -4.518
-2.5 | 0.02 | 0.00923 | -0.065 | 2.153
-2 | 0.082 | 0.00926 | -0.066 | 8.839
-1.5 | 0.144 | 0.00924 | -0.066 | 15.578
-1 | 0.206 | 0.00928 | -0.067 | 22.201
-0.5 | 0.268 | 0.00934 | -0.067 | 28.685
0 | 0.33 | 0.00941 | -0.068 | 35.087
0.5 | 0.392 | 0.00954 | -0.068 | 41.116
1 | 0.453 | 0.00964 | -0.069 | 47.032
1.5 | 0.515 | 0.00979 | -0.069 | 52.61
2 | 0.576 | 0.00994 | -0.07 | 57.979
2.5 | 0.637 | 0.01014 | -0.07 | 62.843
3 | 0.698 | 0.01042 | -0.071 | 66.976
3.5 | 0.758 | 0.01065 | -0.071 | 71.125
4 | 0.817 | 0.01101 | -0.072 | 74.177
4.5 | 0.874 | 0.01097 | -0.072 | 79.665
5 | 0.925 | 0.01638 | -0.072 | 56.464
5.5 | 0.975 | 0.01719 | -0.072 | 56.683
6 | 1.022 | 0.01801 | -0.072 | 56.728
6.5 | 1.066 | 0.01898 | -0.073 | 56.15
7 | 1.107 | 0.01999 | -0.073 | 55.355
7.5 | 1.141 | 0.02121 | -0.073 | 53.813
8 | 0.97 | 0.05394 | -0.036 | 17.978
8.5 | 0.991 | 0.05808 | -0.034 | 17.056
9 | 1.006 | 0.06299 | -0.033 | 15.966
9.5 | 1.015 | 0.06795 | -0.032 | 14.941
10 | 1.018 | 0.07364 | -0.031 | 13.825
10.5 | 1.014 | 0.07851 | -0.03 | 12.91
11 | 1.002 | 0.08561 | -0.03 | 11.703
11.5 | 0.983 | 0.09333 | -0.03 | 10.53
12 | 0.956 | 0.10036 | -0.029 | 9.525
12.5 | 0.922 | 0.10827 | -0.028 | 8.514

## 22. Re 250k Mach 0.25 (2)
BIGFOIL.COM POLAR EXPORT
NACA63-313
NACA63-313 |  |  |  | Cl Max: | 1.172 | at alpha= | 11 | deg
XFOIL ncrit=9 |  |  |  | L/D Max: | 74.3136 | at alpha= | 5.5 | deg
Re: | 250000 |  |  | Cd Min: | 0.20018 | at alpha= | 16 | deg
Mach: | 0.25 |  |  | Cl=0 at alpha= | -2.2691 | deg
|  |  |  | @ Cl=0.1, Cd= | 0.010862
|  |  |  | @ Cl=0.4, Cd= | 0.011085
|  |  |  | @ Cl=0.6, Cd= | 0.011406
alpha (deg) | Cl | Cd | Cm | Cl/Cd
-13.5 | -0.4979 | 0.14421 | -0.0131 | -3.4526
-13 | -0.408 | 0.12542 | -0.0272 | -3.2531
-12.5 | -0.3777 | 0.12108 | -0.0254 | -3.1194
-12 | -0.4835 | 0.1189 | -0.0252 | -4.0664
-11.5 | -0.475 | 0.11164 | -0.0279 | -4.2547
-11 | -0.5228 | 0.09377 | -0.0462 | -5.5753
-10.5 | -0.5059 | 0.08773 | -0.0428 | -5.7666
-10 | -0.5043 | 0.07969 | -0.0459 | -6.3283
-9.5 | -0.6598 | 0.05108 | -0.0628 | -12.917
-9 | -0.6873 | 0.04461 | -0.0583 | -15.4069
-8.5 | -0.7139 | 0.03866 | -0.0516 | -18.4661
-8 | -0.6606 | 0.02951 | -0.0576 | -22.3856
-7.5 | -0.5908 | 0.02523 | -0.062 | -23.4166
-7 | -0.518 | 0.02158 | -0.0655 | -24.0037
-6.5 | -0.4496 | 0.01851 | -0.0681 | -24.2896
-6 | -0.3878 | 0.0168 | -0.0692 | -23.0833
-5.5 | -0.3372 | 0.01513 | -0.0682 | -22.2868
-5 | -0.2893 | 0.01384 | -0.0667 | -20.9032
-4.5 | -0.2464 | 0.01134 | -0.0659 | -21.7284
-4 | -0.1952 | 0.01045 | -0.065 | -18.6794
-3.5 | -0.139 | 0.01043 | -0.0641 | -13.3269
-3 | -0.0828 | 0.01056 | -0.0631 | -7.8409
-2.5 | -0.026 | 0.01071 | -0.0623 | -2.4276
-2 | 0.0303 | 0.01083 | -0.0613 | 2.7978
-1.5 | 0.088 | 0.01086 | -0.061 | 8.1031
-1 | 0.1461 | 0.01087 | -0.0608 | 13.4407
-0.5 | 0.2041 | 0.01089 | -0.0606 | 18.742
0 | 0.2621 | 0.01092 | -0.0604 | 24.0018
1 | 0.3777 | 0.01105 | -0.06 | 34.181
1.5 | 0.4351 | 0.01114 | -0.0597 | 39.0575
2 | 0.4919 | 0.01124 | -0.0592 | 43.7633
2.5 | 0.5477 | 0.01133 | -0.0584 | 48.3407
3 | 0.6025 | 0.01141 | -0.0574 | 52.8046
3.5 | 0.656 | 0.01145 | -0.0561 | 57.2926
4 | 0.7087 | 0.01141 | -0.0543 | 62.1122
4.5 | 0.756 | 0.01135 | -0.0514 | 66.6079
5 | 0.7991 | 0.01128 | -0.0477 | 70.8422
5.5 | 0.839 | 0.01129 | -0.0433 | 74.3136
6 | 0.8954 | 0.01208 | -0.0438 | 74.1225
6.5 | 0.9199 | 0.01532 | -0.0411 | 60.0457
7 | 0.9471 | 0.01819 | -0.038 | 52.0671
7.5 | 0.9773 | 0.0203 | -0.0346 | 48.1429
8 | 0.9992 | 0.02273 | -0.0304 | 43.9595
8.5 | 1.0283 | 0.0251 | -0.0272 | 40.9681
9 | 1.0591 | 0.02823 | -0.0245 | 37.5168
9.5 | 1.0973 | 0.03112 | -0.0223 | 35.2603
10 | 1.1349 | 0.03453 | -0.0204 | 32.8671
10.5 | 1.1668 | 0.03973 | -0.0186 | 29.3682
11 | 1.172 | 0.04459 | -0.0152 | 26.2839
11.5 | 1.164 | 0.05111 | -0.0126 | 22.7744
12 | 1.1429 | 0.05915 | -0.0117 | 19.3221
12.5 | 1.111 | 0.06896 | -0.0134 | 16.1108
13 | 1.0703 | 0.08121 | -0.0183 | 13.1794
13.5 | 1.0225 | 0.0968 | -0.0272 | 10.563
14 | 0.972 | 0.11652 | -0.0402 | 8.3419
14.5 | 0.9328 | 0.13734 | -0.0533 | 6.7919
15 | 0.8636 | 0.18093 | -0.0775 | 4.7731
15.5 | 0.8926 | 0.18563 | -0.0756 | 4.8085
16 | 0.8828 | 0.20018 | -0.0888 | 4.41

## 23. Re 250k Mach 0.50 (1)
BIGFOIL.COM POLAR EXPORT
NACA63-313
NACA63-313 |  |  |  | Cl Max: | 1.218 | at alpha= | 20 | deg
JavaFoil+Calcfoil stall+Eppler ext transition |  |  |  | L/D Max: | 77.899 | at alpha= | 4 | deg
Re: | 250000 |  |  | Cd Min: | 0.00972 | at alpha= | -2 | deg
Mach: | 0.5 |  |  | Cl=0 at alpha= | -2.6594 | deg
|  |  |  | @ Cl=0.1, Cd= | 0.0097213
|  |  |  | @ Cl=0.4, Cd= | 0.010013
|  |  |  | @ Cl=0.6, Cd= | 0.010531
alpha (deg) | Cl | Cd | Cm | Cl/Cd
-20 | -0.95 | 0.26008 | -0.028 | -3.652
-19.5 | -0.923 | 0.25379 | -0.029 | -3.638
-19 | -0.897 | 0.25061 | -0.029 | -3.578
-18.5 | -0.869 | 0.24774 | -0.029 | -3.509
-18 | -0.841 | 0.23857 | -0.028 | -3.524
-17.5 | -0.814 | 0.23956 | -0.028 | -3.397
-17 | -0.787 | 0.23476 | -0.029 | -3.353
-16.5 | -0.76 | 0.22921 | -0.029 | -3.317
-16 | -0.732 | 0.21657 | -0.028 | -3.379
-15.5 | -0.704 | 0.20064 | -0.028 | -3.511
-15 | -0.677 | 0.19499 | -0.028 | -3.474
-14.5 | -0.65 | 0.19603 | -0.028 | -3.318
-14 | -0.623 | 0.19216 | -0.029 | -3.244
-13.5 | -0.595 | 0.17085 | -0.027 | -3.483
-13 | -0.568 | 0.16309 | -0.027 | -3.481
-12.5 | -0.54 | 0.16774 | -0.027 | -3.222
-12 | -0.513 | 0.1543 | -0.028 | -3.327
-11.5 | -0.486 | 0.15069 | -0.028 | -3.226
-11 | -0.458 | 0.14127 | -0.026 | -3.242
-10.5 | -0.431 | 0.14232 | -0.026 | -3.026
-10 | -0.403 | 0.13965 | -0.026 | -2.888
-9.5 | -0.376 | 0.13696 | -0.026 | -2.745
-9 | -0.348 | 0.11158 | -0.024 | -3.12
-8.5 | -0.321 | 0.09346 | -0.025 | -3.433
-8 | -0.435 | 0.0652 | -0.025 | -6.676
-7.5 | -0.453 | 0.05666 | -0.028 | -7.991
-7 | -0.432 | 0.05115 | -0.029 | -8.445
-6.5 | -0.397 | 0.04724 | -0.029 | -8.396
-6 | -0.354 | 0.04378 | -0.031 | -8.081
-5.5 | -0.368 | 0.01521 | -0.067 | -24.202
-5 | -0.308 | 0.01443 | -0.068 | -21.365
-4.5 | -0.245 | 0.01377 | -0.069 | -17.806
-4 | -0.18 | 0.01316 | -0.069 | -13.699
-3.5 | -0.114 | 0.01269 | -0.07 | -8.973
-3 | -0.047 | 0.00991 | -0.072 | -4.727
-2.5 | 0.022 | 0.00985 | -0.073 | 2.253
-2 | 0.091 | 0.00972 | -0.073 | 9.413
-1.5 | 0.161 | 0.00973 | -0.074 | 16.552
-1 | 0.23 | 0.00974 | -0.074 | 23.654
-0.5 | 0.3 | 0.00984 | -0.075 | 30.452
0 | 0.369 | 0.00996 | -0.076 | 37.086
0.5 | 0.439 | 0.01008 | -0.076 | 43.528
1 | 0.506 | 0.01029 | -0.077 | 49.202
1.5 | 0.575 | 0.01044 | -0.077 | 55.113
2 | 0.644 | 0.01069 | -0.078 | 60.205
2.5 | 0.712 | 0.01104 | -0.078 | 64.461
3 | 0.778 | 0.0111 | -0.079 | 70.122
3.5 | 0.843 | 0.0115 | -0.079 | 73.258
4 | 0.906 | 0.01163 | -0.08 | 77.899
4.5 | 0.953 | 0.0181 | -0.079 | 52.623
5 | 1.004 | 0.01935 | -0.079 | 51.867
5.5 | 1.049 | 0.0206 | -0.079 | 50.933
6 | 1.085 | 0.02204 | -0.08 | 49.245
6.5 | 0.924 | 0.04809 | -0.04 | 19.218
7 | 0.928 | 0.05397 | -0.035 | 17.189
7.5 | 0.885 | 0.06093 | -0.03 | 14.528
8 | 0.58 | 0.10399 | -0.029 | 5.578
8.5 | 0.607 | 0.10947 | -0.031 | 5.544
9 | 0.634 | 0.13042 | -0.034 | 4.863
9.5 | 0.661 | 0.13424 | -0.035 | 4.923
10 | 0.687 | 0.13418 | -0.035 | 5.123
10.5 | 0.714 | 0.14253 | -0.036 | 5.01
11 | 0.742 | 0.1452 | -0.039 | 5.108
11.5 | 0.768 | 0.16333 | -0.039 | 4.702
12 | 0.794 | 0.15927 | -0.04 | 4.988
12.5 | 0.822 | 0.16392 | -0.043 | 5.017
13 | 0.849 | 0.17612 | -0.043 | 4.819
13.5 | 0.875 | 0.17866 | -0.043 | 4.896
14 | 0.901 | 0.19091 | -0.044 | 4.72
14.5 | 0.929 | 0.20953 | -0.047 | 4.434
15 | 0.955 | 0.21788 | -0.047 | 4.384
15.5 | 0.981 | 0.22083 | -0.047 | 4.443
16 | 1.009 | 0.22703 | -0.049 | 4.443
16.5 | 1.036 | 0.22618 | -0.05 | 4.579
17 | 1.061 | 0.23723 | -0.051 | 4.474
17.5 | 1.087 | 0.23771 | -0.051 | 4.574
18 | 1.115 | 0.25149 | -0.053 | 4.434
18.5 | 1.142 | 0.25477 | -0.054 | 4.481
19 | 1.167 | 0.25912 | -0.054 | 4.504
19.5 | 1.192 | 0.27597 | -0.054 | 4.32
20 | 1.218 | 0.2777 | -0.055 | 4.386

## 24. Re 250k Mach 0.50 (2)
BIGFOIL.COM POLAR EXPORT
NACA63-313
NACA63-313 |  |  |  | Cl Max: | 1.0451 | at alpha= | 9 | deg
XFOIL ncrit=9 |  |  |  | L/D Max: | 70.358 | at alpha= | 5 | deg
Re: | 250000 |  |  | Cd Min: | 0.2619 | at alpha= | -20 | deg
Mach: | 0.5 |  |  | Cl=0 at alpha= | -2.1831 | deg
|  |  |  | @ Cl=0.1, Cd= | 0.011765
|  |  |  | @ Cl=0.4, Cd= | 0.012063
|  |  |  | @ Cl=0.6, Cd= | 0.012538
alpha (deg) | Cl | Cd | Cm | Cl/Cd
-20 | -0.7427 | 0.2619 | 0.0476 | -2.8358
-19.5 | -0.7203 | 0.25381 | 0.0425 | -2.8379
-19 | -0.7048 | 0.24722 | 0.0346 | -2.8509
-18.5 | -0.6803 | 0.23706 | 0.0311 | -2.8697
-18 | -0.656 | 0.22899 | 0.0277 | -2.8648
-17.5 | -0.634 | 0.22107 | 0.023 | -2.8679
-17 | -0.6234 | 0.2146 | 0.0148 | -2.9049
-16.5 | -0.5967 | 0.20427 | 0.0124 | -2.9211
-16 | -0.5731 | 0.19661 | 0.0092 | -2.9149
-15.5 | -0.5534 | 0.18873 | 0.0047 | -2.9322
-15 | -0.5532 | 0.18235 | -0.0045 | -3.0337
-14.5 | -0.5191 | 0.17213 | -0.0044 | -3.0157
-14 | -0.499 | 0.16466 | -0.0077 | -3.0305
-13.5 | -0.4953 | 0.15713 | -0.015 | -3.1522
-13 | -0.488 | 0.14771 | -0.0206 | -3.3038
-12.5 | -0.4555 | 0.14057 | -0.0196 | -3.2404
-12 | -0.4441 | 0.13284 | -0.0238 | -3.3431
-11 | -0.4314 | 0.11536 | -0.0325 | -3.7396
-10.5 | -0.4175 | 0.1081 | -0.0346 | -3.8622
-9.5 | -0.454 | 0.07736 | -0.0529 | -5.8687
-9 | -0.4779 | 0.06437 | -0.0619 | -7.4243
-8.5 | -0.5073 | 0.0539 | -0.0686 | -9.4119
-8 | -0.547 | 0.04672 | -0.0697 | -11.708
-7.5 | -0.5544 | 0.03832 | -0.0781 | -14.4676
-7 | -0.5192 | 0.03007 | -0.0852 | -17.2664
-6.5 | -0.4719 | 0.02455 | -0.086 | -19.222
-6 | -0.4244 | 0.0212 | -0.0835 | -20.0189
-5.5 | -0.3715 | 0.01876 | -0.0801 | -19.8028
-5 | -0.3232 | 0.01674 | -0.0767 | -19.307
-4.5 | -0.2739 | 0.0151 | -0.0738 | -18.1391
-4 | -0.2226 | 0.01327 | -0.0719 | -16.7747
-3.5 | -0.1713 | 0.01121 | -0.0709 | -15.281
-3 | -0.1061 | 0.01124 | -0.0696 | -9.4395
-2.5 | -0.0412 | 0.01149 | -0.0681 | -3.5857
-2 | 0.0238 | 0.01171 | -0.0669 | 2.0325
-1.5 | 0.0902 | 0.01176 | -0.0665 | 7.6701
-1 | 0.156 | 0.01179 | -0.066 | 13.2316
-0.5 | 0.2222 | 0.01183 | -0.0658 | 18.7828
0 | 0.2884 | 0.01189 | -0.0656 | 24.2557
0.5 | 0.3545 | 0.01198 | -0.0655 | 29.591
1 | 0.4205 | 0.0121 | -0.0652 | 34.7521
1.5 | 0.4863 | 0.01224 | -0.0648 | 39.7304
2 | 0.5517 | 0.01241 | -0.0642 | 44.4561
2.5 | 0.6161 | 0.01258 | -0.0633 | 48.9746
3 | 0.6802 | 0.01274 | -0.062 | 53.3909
3.5 | 0.7444 | 0.01272 | -0.0603 | 58.522
4.5 | 0.8576 | 0.01263 | -0.0531 | 67.9018
5 | 0.9041 | 0.01285 | -0.0476 | 70.358
5.5 | 0.9163 | 0.01407 | -0.0373 | 65.1244
6 | 0.9136 | 0.01721 | -0.0291 | 53.0854
6.5 | 0.93 | 0.02073 | -0.0253 | 44.8625
7 | 0.9486 | 0.02436 | -0.0218 | 38.9409
7.5 | 0.97 | 0.02817 | -0.0184 | 34.4338
8 | 0.9963 | 0.03212 | -0.015 | 31.0181
8.5 | 1.0281 | 0.03641 | -0.0117 | 28.2367
9 | 1.0451 | 0.04212 | -0.0092 | 24.8124
9.5 | 1.0426 | 0.04934 | -0.0084 | 21.1309
10 | 1.0224 | 0.05869 | -0.0102 | 17.4203
10.5 | 0.9932 | 0.07007 | -0.015 | 14.1744
11 | 0.9593 | 0.08371 | -0.023 | 11.4598
11.5 | 0.9225 | 0.09999 | -0.0339 | 9.2259
12 | 0.889 | 0.11841 | -0.0464 | 7.5078
12.5 | 0.8701 | 0.13607 | -0.0572 | 6.3945
13 | 0.8663 | 0.15042 | -0.0656 | 5.7592
13.5 | 0.8702 | 0.16345 | -0.073 | 5.324
14 | 0.8796 | 0.1756 | -0.08 | 5.0091

## 25. Re 500k Mach 0.00 (1)
BIGFOIL.COM POLAR EXPORT
NACA63-313
NACA63-313 |  |  |  | Cl Max: | 1.255 | at alpha= | 10 | deg
JavaFoil+Calcfoil stall+Eppler ext transition |  |  |  | L/D Max: | 96.117 | at alpha= | 4.5 | deg
Re: | 500000 |  |  | Cd Min: | 0.00732 | at alpha= | -3 | deg
Mach: | 0 |  |  | Cl=0 at alpha= | -2.6583 | deg
|  |  |  | @ Cl=0.1, Cd= | 0.007343
|  |  |  | @ Cl=0.4, Cd= | 0.0076271
|  |  |  | @ Cl=0.6, Cd= | 0.0079939
alpha (deg) | Cl | Cd | Cm | Cl/Cd
-19.5 | -0.617 | 0.20026 | -0.017 | -3.08
-19 | -0.638 | 0.18722 | -0.017 | -3.41
-18.5 | -0.66 | 0.1808 | -0.017 | -3.649
-18 | -0.68 | 0.17146 | -0.017 | -3.968
-17.5 | -0.7 | 0.16059 | -0.018 | -4.359
-17 | -0.718 | 0.15212 | -0.018 | -4.721
-16.5 | -0.735 | 0.14429 | -0.019 | -5.093
-16 | -0.749 | 0.13433 | -0.019 | -5.577
-15.5 | -0.761 | 0.12646 | -0.019 | -6.018
-15 | -0.77 | 0.11815 | -0.02 | -6.518
-14.5 | -0.776 | 0.11231 | -0.02 | -6.91
-14 | -0.775 | 0.10462 | -0.021 | -7.41
-13.5 | -0.77 | 0.10053 | -0.021 | -7.658
-13 | -0.759 | 0.09367 | -0.022 | -8.099
-12.5 | -0.744 | 0.0865 | -0.023 | -8.606
-12 | -0.727 | 0.08148 | -0.023 | -8.918
-11.5 | -0.706 | 0.07719 | -0.023 | -9.15
-11 | -0.683 | 0.07227 | -0.024 | -9.454
-10.5 | -0.657 | 0.06798 | -0.025 | -9.667
-10 | -0.629 | 0.06348 | -0.027 | -9.902
-9.5 | -0.597 | 0.05946 | -0.027 | -10.036
-9 | -0.655 | 0.01869 | -0.052 | -35.03
-8.5 | -0.632 | 0.01469 | -0.055 | -42.981
-8 | -0.588 | 0.01378 | -0.055 | -42.689
-7.5 | -0.542 | 0.01297 | -0.056 | -41.791
-7 | -0.493 | 0.01237 | -0.057 | -39.874
-6.5 | -0.442 | 0.01184 | -0.058 | -37.33
-6 | -0.389 | 0.01135 | -0.059 | -34.273
-5.5 | -0.335 | 0.01099 | -0.06 | -30.49
-5 | -0.278 | 0.01068 | -0.06 | -25.974
-4.5 | -0.219 | 0.01031 | -0.061 | -21.226
-4 | -0.16 | 0.00996 | -0.061 | -16.049
-3.5 | -0.1 | 0.00736 | -0.062 | -13.636
-3 | -0.041 | 0.00732 | -0.062 | -5.557
-2.5 | 0.019 | 0.00733 | -0.063 | 2.624
-2 | 0.079 | 0.00735 | -0.063 | 10.782
-1.5 | 0.139 | 0.00733 | -0.064 | 19.03
-1 | 0.2 | 0.00741 | -0.065 | 26.941
-0.5 | 0.26 | 0.00741 | -0.065 | 35.027
0 | 0.32 | 0.00751 | -0.066 | 42.559
0.5 | 0.38 | 0.0076 | -0.066 | 49.97
1 | 0.439 | 0.00768 | -0.067 | 57.115
1.5 | 0.499 | 0.00776 | -0.067 | 64.218
2 | 0.558 | 0.00788 | -0.068 | 70.882
2.5 | 0.617 | 0.00804 | -0.068 | 76.773
3 | 0.676 | 0.00818 | -0.068 | 82.627
3.5 | 0.734 | 0.00837 | -0.069 | 87.673
4 | 0.792 | 0.0086 | -0.069 | 92.091
4.5 | 0.848 | 0.00882 | -0.07 | 96.117
5 | 0.902 | 0.01325 | -0.07 | 68.053
5.5 | 0.954 | 0.01394 | -0.071 | 68.465
6 | 1.005 | 0.01408 | -0.071 | 71.339
6.5 | 1.051 | 0.01553 | -0.071 | 67.698
7 | 1.095 | 0.01626 | -0.071 | 67.298
7.5 | 1.133 | 0.01715 | -0.071 | 66.095
8 | 1.167 | 0.01803 | -0.072 | 64.755
8.5 | 1.197 | 0.01906 | -0.072 | 62.795
9 | 1.222 | 0.02015 | -0.072 | 60.644
9.5 | 1.241 | 0.02142 | -0.072 | 57.944
10 | 1.255 | 0.0229 | -0.072 | 54.798
10.5 | 1.06 | 0.06861 | -0.037 | 15.457
11 | 1.067 | 0.07393 | -0.036 | 14.433
11.5 | 1.071 | 0.07875 | -0.036 | 13.597
12 | 1.07 | 0.08477 | -0.035 | 12.627
12.5 | 1.066 | 0.09054 | -0.035 | 11.773
13 | 1.058 | 0.0963 | -0.034 | 10.987
13.5 | 1.046 | 0.10247 | -0.034 | 10.211
14 | 1.032 | 0.10941 | -0.033 | 9.428
14.5 | 1.008 | 0.11913 | -0.032 | 8.462
15 | 0.983 | 0.1244 | -0.033 | 7.904

## 26. Re 500k Mach 0.00 (2)
BIGFOIL.COM POLAR EXPORT
NACA63-313
NACA63-313 |  |  |  | Cl Max: | 1.3031 | at alpha= | 14 | deg
XFOIL ncrit=9 |  |  |  | L/D Max: | 92.5989 | at alpha= | 5 | deg
Re: | 500000 |  |  | Cd Min: | 0.24186 | at alpha= | 19 | deg
Mach: | 0 |  |  | Cl=0 at alpha= | -2.3028 | deg
|  |  |  | @ Cl=0.1, Cd= | 0.0074343
|  |  |  | @ Cl=0.4, Cd= | 0.0076662
|  |  |  | @ Cl=0.6, Cd= | 0.0079629
alpha (deg) | Cl | Cd | Cm | Cl/Cd
-15.5 | -0.5518 | 0.16504 | -0.0019 | -3.3434
-15 | -0.5372 | 0.15882 | -0.0046 | -3.3824
-14.5 | -0.5353 | 0.14876 | -0.0105 | -3.5984
-14 | -0.537 | 0.13692 | -0.0173 | -3.922
-13.5 | -0.5322 | 0.12917 | -0.0189 | -4.1202
-13 | -0.5212 | 0.12289 | -0.0211 | -4.2412
-12.5 | -0.7053 | 0.06583 | -0.0558 | -10.714
-12 | -0.7617 | 0.05236 | -0.0634 | -14.5474
-11.5 | -0.8014 | 0.04415 | -0.0643 | -18.1518
-11 | -0.8319 | 0.0384 | -0.0599 | -21.6641
-10.5 | -0.8355 | 0.03305 | -0.0557 | -25.2799
-10 | -0.8237 | 0.02927 | -0.0514 | -28.1414
-9.5 | -0.7906 | 0.02514 | -0.0508 | -31.4479
-9 | -0.7275 | 0.02155 | -0.0547 | -33.7587
-8.5 | -0.6601 | 0.01926 | -0.0586 | -34.2731
-8 | -0.5936 | 0.01733 | -0.062 | -34.2527
-7.5 | -0.5394 | 0.0157 | -0.0625 | -34.3567
-7 | -0.4938 | 0.01427 | -0.0614 | -34.6041
-6.5 | -0.4462 | 0.01337 | -0.0602 | -33.3732
-6 | -0.3986 | 0.01224 | -0.0593 | -32.5654
-5.5 | -0.3472 | 0.01153 | -0.0588 | -30.1127
-5 | -0.2952 | 0.01071 | -0.0584 | -27.563
-4.5 | -0.244 | 0.00944 | -0.0585 | -25.8475
-4 | -0.1925 | 0.00793 | -0.0591 | -24.2749
-3.5 | -0.1365 | 0.00758 | -0.0594 | -18.0079
-3 | -0.0796 | 0.00746 | -0.0596 | -10.6702
-2.5 | -0.0226 | 0.00742 | -0.0597 | -3.0458
-2 | 0.0347 | 0.00742 | -0.0599 | 4.6765
-1.5 | 0.0918 | 0.00743 | -0.06 | 12.3553
-1 | 0.1493 | 0.00746 | -0.0603 | 20.0134
-0.5 | 0.2067 | 0.00748 | -0.0605 | 27.6337
0 | 0.2641 | 0.00752 | -0.0608 | 35.1197
0.5 | 0.3215 | 0.00757 | -0.061 | 42.4703
1.5 | 0.4358 | 0.00771 | -0.0615 | 56.524
2 | 0.4925 | 0.00779 | -0.0616 | 63.2221
2.5 | 0.549 | 0.00789 | -0.0617 | 69.5817
3 | 0.605 | 0.00797 | -0.0616 | 75.9097
3.5 | 0.6601 | 0.00812 | -0.0614 | 81.2931
4 | 0.7145 | 0.00827 | -0.0611 | 86.3966
4.5 | 0.7682 | 0.0085 | -0.0607 | 90.3765
5 | 0.8195 | 0.00885 | -0.0598 | 92.5989
5.5 | 0.8648 | 0.00969 | -0.0582 | 89.2466
6 | 0.8999 | 0.01154 | -0.0554 | 77.9809
6.5 | 0.9313 | 0.01318 | -0.0517 | 70.6601
7 | 0.9582 | 0.01428 | -0.0465 | 67.1008
7.5 | 1.0064 | 0.01563 | -0.0463 | 64.389
8 | 1.0515 | 0.01684 | -0.0454 | 62.4406
8.5 | 1.0883 | 0.01844 | -0.0433 | 59.0184
9 | 1.1224 | 0.01986 | -0.0407 | 56.5156
9.5 | 1.1367 | 0.0224 | -0.0357 | 50.7455
10 | 1.1674 | 0.02391 | -0.0331 | 48.8248
10.5 | 1.1928 | 0.02594 | -0.0304 | 45.983
11 | 1.2139 | 0.02858 | -0.0278 | 42.4738
11.5 | 1.2346 | 0.03179 | -0.0253 | 38.8361
12 | 1.257 | 0.03447 | -0.0235 | 36.4665
12.5 | 1.2759 | 0.03759 | -0.0219 | 33.9425
13 | 1.2918 | 0.04111 | -0.0206 | 31.423
13.5 | 1.3002 | 0.04665 | -0.019 | 27.8714
14 | 1.3031 | 0.05168 | -0.0185 | 25.2148
14.5 | 1.3003 | 0.05785 | -0.0188 | 22.4771
15 | 1.2936 | 0.06489 | -0.0202 | 19.9353
15.5 | 1.2836 | 0.073 | -0.0227 | 17.5836
16 | 1.2681 | 0.08271 | -0.0268 | 15.3319
16.5 | 1.2463 | 0.09443 | -0.0326 | 13.1981
17 | 1.215 | 0.10909 | -0.0409 | 11.1376
17.5 | 1.1494 | 0.1337 | -0.0565 | 8.5969
18 | 0.9479 | 0.21798 | -0.1021 | 4.3486
18.5 | 0.9557 | 0.22925 | -0.1081 | 4.1688
19 | 0.9616 | 0.24186 | -0.1169 | 3.9759

## 27. Re 500k Mach 0.10 (1)
BIGFOIL.COM POLAR EXPORT
NACA63-313
NACA63-313 |  |  |  | Cl Max: | 1.25 | at alpha= | 10 | deg
JavaFoil+Calcfoil stall+Eppler ext transition |  |  |  | L/D Max: | 96.275 | at alpha= | 4.5 | deg
Re: | 500000 |  |  | Cd Min: | 0.00733 | at alpha= | -2.5 | deg
Mach: | 0.1 |  |  | Cl=0 at alpha= | -2.6583 | deg
|  |  |  | @ Cl=0.1, Cd= | 0.00736
|  |  |  | @ Cl=0.4, Cd= | 0.0076344
|  |  |  | @ Cl=0.6, Cd= | 0.0080045
alpha (deg) | Cl | Cd | Cm | Cl/Cd
-19 | -0.591 | 0.1941 | -0.017 | -3.043
-18.5 | -0.615 | 0.18642 | -0.017 | -3.3
-18 | -0.639 | 0.17618 | -0.017 | -3.628
-17.5 | -0.662 | 0.16372 | -0.017 | -4.046
-17 | -0.684 | 0.15423 | -0.018 | -4.437
-16.5 | -0.705 | 0.14644 | -0.018 | -4.811
-16 | -0.723 | 0.1368 | -0.018 | -5.282
-15.5 | -0.738 | 0.13055 | -0.019 | -5.656
-15 | -0.751 | 0.11962 | -0.02 | -6.278
-14.5 | -0.76 | 0.11407 | -0.02 | -6.662
-14 | -0.762 | 0.10784 | -0.021 | -7.067
-13.5 | -0.759 | 0.10091 | -0.021 | -7.524
-13 | -0.75 | 0.09401 | -0.022 | -7.98
-12.5 | -0.738 | 0.08792 | -0.022 | -8.394
-12 | -0.722 | 0.08262 | -0.023 | -8.738
-11.5 | -0.703 | 0.07803 | -0.023 | -9.012
-11 | -0.681 | 0.07263 | -0.024 | -9.377
-10.5 | -0.656 | 0.06783 | -0.025 | -9.674
-10 | -0.628 | 0.06371 | -0.026 | -9.862
-9.5 | -0.597 | 0.05958 | -0.027 | -10.023
-9 | -0.566 | 0.05492 | -0.03 | -10.299
-8.5 | -0.632 | 0.01488 | -0.055 | -42.478
-8 | -0.59 | 0.01391 | -0.056 | -42.378
-7.5 | -0.544 | 0.01307 | -0.057 | -41.609
-7 | -0.495 | 0.01245 | -0.057 | -39.722
-6.5 | -0.443 | 0.0119 | -0.058 | -37.246
-6 | -0.39 | 0.01146 | -0.059 | -34.055
-5.5 | -0.337 | 0.01111 | -0.06 | -30.312
-5 | -0.279 | 0.01069 | -0.061 | -26.092
-4.5 | -0.22 | 0.01031 | -0.061 | -21.327
-4 | -0.161 | 0.01004 | -0.062 | -15.997
-3.5 | -0.101 | 0.00742 | -0.062 | -13.605
-3 | -0.041 | 0.00738 | -0.063 | -5.534
-2.5 | 0.019 | 0.00733 | -0.063 | 2.637
-2 | 0.08 | 0.00735 | -0.064 | 10.835
-1.5 | 0.14 | 0.00738 | -0.064 | 18.983
-1 | 0.201 | 0.00742 | -0.065 | 27.015
-0.5 | 0.261 | 0.00747 | -0.065 | 34.93
0 | 0.321 | 0.00752 | -0.066 | 42.756
0.5 | 0.382 | 0.00761 | -0.066 | 50.151
1 | 0.441 | 0.00769 | -0.067 | 57.361
1.5 | 0.501 | 0.00778 | -0.067 | 64.44
2 | 0.561 | 0.00792 | -0.068 | 70.807
2.5 | 0.621 | 0.00805 | -0.068 | 77.057
3 | 0.679 | 0.00823 | -0.069 | 82.534
3.5 | 0.738 | 0.00839 | -0.069 | 87.934
4 | 0.795 | 0.00864 | -0.07 | 92.062
4.5 | 0.852 | 0.00885 | -0.07 | 96.275
5 | 0.906 | 0.01335 | -0.071 | 67.821
5.5 | 0.958 | 0.01357 | -0.071 | 70.652
6 | 1.008 | 0.01499 | -0.071 | 67.279
6.5 | 1.055 | 0.01569 | -0.071 | 67.215
7 | 1.098 | 0.01639 | -0.072 | 66.966
7.5 | 1.136 | 0.0173 | -0.072 | 65.658
8 | 1.169 | 0.01824 | -0.072 | 64.131
8.5 | 1.198 | 0.01926 | -0.072 | 62.205
9 | 1.222 | 0.0204 | -0.072 | 59.899
9.5 | 1.24 | 0.02172 | -0.072 | 57.062
10 | 1.25 | 0.02327 | -0.072 | 53.744
10.5 | 1.065 | 0.06672 | -0.043 | 15.963
11 | 1.06 | 0.07461 | -0.035 | 14.206
11.5 | 1.062 | 0.07989 | -0.036 | 13.297
12 | 1.059 | 0.08541 | -0.035 | 12.398
12.5 | 1.051 | 0.091 | -0.034 | 11.551
13 | 1.039 | 0.09721 | -0.033 | 10.693
13.5 | 1.024 | 0.10338 | -0.033 | 9.909
14 | 1.006 | 0.11195 | -0.033 | 8.985
14.5 | 0.979 | 0.11928 | -0.033 | 8.204
15 | 0.949 | 0.1283 | -0.032 | 7.393

## 28. Re 500k Mach 0.10 (2)
BIGFOIL.COM POLAR EXPORT
NACA63-313
NACA63-313 |  |  |  | Cl Max: | 1.2889 | at alpha= | 13.5 | deg
XFOIL ncrit=9 |  |  |  | L/D Max: | 92.3991 | at alpha= | 5 | deg
Re: | 500000 |  |  | Cd Min: | 0.23074 | at alpha= | 18.5 | deg
Mach: | 0.1 |  |  | Cl=0 at alpha= | -2.3003 | deg
|  |  |  | @ Cl=0.1, Cd= | 0.0074528
|  |  |  | @ Cl=0.4, Cd= | 0.0076803
|  |  |  | @ Cl=0.6, Cd= | 0.0079866
alpha (deg) | Cl | Cd | Cm | Cl/Cd
-15.5 | -0.5509 | 0.16586 | -0.0016 | -3.3215
-15 | -0.5361 | 0.1596 | -0.0044 | -3.359
-14.5 | -0.5346 | 0.14937 | -0.0106 | -3.579
-14 | -0.5347 | 0.13801 | -0.017 | -3.8744
-13.5 | -0.5287 | 0.13045 | -0.0185 | -4.0529
-13 | -0.5174 | 0.12414 | -0.0207 | -4.1679
-12.5 | -0.5139 | 0.11581 | -0.0244 | -4.4374
-12 | -0.7345 | 0.05576 | -0.0622 | -13.1725
-11.5 | -0.7753 | 0.04649 | -0.0651 | -16.6767
-11 | -0.8109 | 0.04025 | -0.0623 | -20.1466
-10.5 | -0.8249 | 0.03473 | -0.0577 | -23.7518
-10 | -0.8188 | 0.03043 | -0.0532 | -26.9077
-9.5 | -0.7916 | 0.02646 | -0.0517 | -29.9169
-9 | -0.7301 | 0.02214 | -0.0557 | -32.9765
-8.5 | -0.6626 | 0.01967 | -0.0596 | -33.6858
-8 | -0.5958 | 0.01761 | -0.0628 | -33.833
-7.5 | -0.5405 | 0.0162 | -0.0633 | -33.3642
-7 | -0.4965 | 0.01444 | -0.0619 | -34.3837
-6.5 | -0.4488 | 0.01349 | -0.0607 | -33.2691
-6 | -0.4011 | 0.01234 | -0.0597 | -32.5041
-5.5 | -0.349 | 0.01172 | -0.0591 | -29.7782
-5 | -0.2971 | 0.0108 | -0.0588 | -27.5093
-4.5 | -0.2455 | 0.00959 | -0.0588 | -25.5996
-4 | -0.194 | 0.00799 | -0.0594 | -24.2804
-3.5 | -0.1377 | 0.0076 | -0.0596 | -18.1184
-3 | -0.0805 | 0.00748 | -0.0598 | -10.762
-2.5 | -0.023 | 0.00745 | -0.06 | -3.0872
-2 | 0.0346 | 0.00745 | -0.0601 | 4.6443
-1.5 | 0.092 | 0.00745 | -0.0603 | 12.349
-1 | 0.1499 | 0.00747 | -0.0605 | 20.0669
-0.5 | 0.2077 | 0.0075 | -0.0608 | 27.6933
0 | 0.2654 | 0.00753 | -0.061 | 35.2457
0.5 | 0.3231 | 0.00758 | -0.0613 | 42.6253
1 | 0.3807 | 0.00765 | -0.0615 | 49.7647
1.5 | 0.4381 | 0.00774 | -0.0617 | 56.6021
2 | 0.4952 | 0.00782 | -0.0619 | 63.3248
2.5 | 0.5521 | 0.00791 | -0.0619 | 69.7977
3 | 0.6084 | 0.008 | -0.0619 | 76.05
3.5 | 0.6639 | 0.00814 | -0.0616 | 81.5602
4 | 0.7186 | 0.0083 | -0.0613 | 86.5783
4.5 | 0.7724 | 0.00854 | -0.0608 | 90.445
5 | 0.8242 | 0.00892 | -0.06 | 92.3991
5.5 | 0.8689 | 0.00984 | -0.0581 | 88.3028
6 | 0.9034 | 0.01175 | -0.0552 | 76.8851
6.5 | 0.9349 | 0.0134 | -0.0514 | 69.7687
7 | 0.9617 | 0.01447 | -0.046 | 66.4616
7.5 | 1.0104 | 0.01579 | -0.0459 | 63.9899
8 | 1.0539 | 0.01712 | -0.0447 | 61.5596
8.5 | 1.0904 | 0.01871 | -0.0424 | 58.279
9 | 1.1216 | 0.02021 | -0.0392 | 55.4973
9.5 | 1.1363 | 0.02279 | -0.0344 | 49.8596
10 | 1.166 | 0.02447 | -0.0317 | 47.6502
10.5 | 1.1911 | 0.02664 | -0.0291 | 44.711
11 | 1.2109 | 0.02965 | -0.0264 | 40.8398
11.5 | 1.233 | 0.03274 | -0.0241 | 37.6604
12 | 1.2543 | 0.03565 | -0.0222 | 35.1837
12.5 | 1.2719 | 0.03902 | -0.0207 | 32.5961
13 | 1.2858 | 0.04296 | -0.0194 | 29.9302
13.5 | 1.2889 | 0.049 | -0.0181 | 26.3041
14 | 1.2872 | 0.05485 | -0.018 | 23.4676
14.5 | 1.2786 | 0.06206 | -0.0189 | 20.6026
15 | 1.2658 | 0.07038 | -0.0213 | 17.9852
15.5 | 1.2488 | 0.08021 | -0.0251 | 15.5691
16 | 1.2267 | 0.09183 | -0.0309 | 13.3584
16.5 | 1.1917 | 0.10721 | -0.0396 | 11.1156
17 | 1.0905 | 0.14138 | -0.0618 | 7.7133
17.5 | 0.9311 | 0.21434 | -0.1002 | 4.344
18 | 0.9497 | 0.21945 | -0.1032 | 4.3276
18.5 | 0.9578 | 0.23074 | -0.1093 | 4.151

## 29. Re 500k Mach 0.25 (1)
BIGFOIL.COM POLAR EXPORT
NACA63-313
NACA63-313 |  |  |  | Cl Max: | 1.213 | at alpha= | 9 | deg
JavaFoil+Calcfoil stall+Eppler ext transition |  |  |  | L/D Max: | 96.392 | at alpha= | 4.5 | deg
Re: | 500000 |  |  | Cd Min: | 0.00739 | at alpha= | -2.5 | deg
Mach: | 0.25 |  |  | Cl=0 at alpha= | -2.6613 | deg
|  |  |  | @ Cl=0.1, Cd= | 0.0074458
|  |  |  | @ Cl=0.4, Cd= | 0.0077005
|  |  |  | @ Cl=0.6, Cd= | 0.0080951
alpha (deg) | Cl | Cd | Cm | Cl/Cd
-17.5 | -0.302 | 0.21279 | -0.02 | -1.418
-17 | -0.368 | 0.19358 | -0.02 | -1.901
-16.5 | -0.428 | 0.18755 | -0.018 | -2.282
-16 | -0.484 | 0.16949 | -0.019 | -2.854
-15.5 | -0.535 | 0.15461 | -0.019 | -3.457
-15 | -0.58 | 0.14038 | -0.019 | -4.132
-14.5 | -0.62 | 0.1297 | -0.019 | -4.779
-14 | -0.647 | 0.12024 | -0.019 | -5.385
-13.5 | -0.668 | 0.11054 | -0.02 | -6.039
-13 | -0.677 | 0.10174 | -0.021 | -6.655
-12.5 | -0.681 | 0.09376 | -0.022 | -7.263
-12 | -0.679 | 0.08735 | -0.022 | -7.775
-11.5 | -0.673 | 0.08171 | -0.023 | -8.231
-11 | -0.66 | 0.07588 | -0.024 | -8.703
-10.5 | -0.643 | 0.07054 | -0.024 | -9.119
-10 | -0.622 | 0.06627 | -0.025 | -9.379
-9.5 | -0.596 | 0.06167 | -0.027 | -9.661
-9 | -0.567 | 0.0571 | -0.028 | -9.921
-8.5 | -0.534 | 0.05301 | -0.03 | -10.072
-8 | -0.594 | 0.01481 | -0.057 | -40.114
-7.5 | -0.551 | 0.01374 | -0.058 | -40.071
-7 | -0.503 | 0.013 | -0.059 | -38.655
-6.5 | -0.452 | 0.01232 | -0.06 | -36.638
-6 | -0.398 | 0.0118 | -0.06 | -33.705
-5.5 | -0.342 | 0.01129 | -0.061 | -30.317
-5 | -0.286 | 0.01101 | -0.062 | -25.999
-4.5 | -0.226 | 0.01055 | -0.063 | -21.414
-4 | -0.165 | 0.0102 | -0.063 | -16.171
-3.5 | -0.104 | 0.00748 | -0.064 | -13.853
-3 | -0.042 | 0.00746 | -0.064 | -5.625
-2.5 | 0.02 | 0.00739 | -0.065 | 2.687
-2 | 0.082 | 0.00744 | -0.066 | 11.006
-1.5 | 0.144 | 0.00746 | -0.066 | 19.292
-1 | 0.206 | 0.00749 | -0.067 | 27.5
-0.5 | 0.268 | 0.00756 | -0.067 | 35.47
0 | 0.33 | 0.0076 | -0.068 | 43.448
0.5 | 0.392 | 0.00769 | -0.068 | 50.976
1 | 0.453 | 0.00777 | -0.069 | 58.298
1.5 | 0.515 | 0.00788 | -0.069 | 65.309
2 | 0.576 | 0.00804 | -0.07 | 71.652
2.5 | 0.637 | 0.00818 | -0.07 | 77.92
3 | 0.698 | 0.00837 | -0.071 | 83.386
3.5 | 0.758 | 0.00857 | -0.071 | 88.445
4 | 0.817 | 0.00881 | -0.072 | 92.706
4.5 | 0.874 | 0.00907 | -0.072 | 96.392
5 | 0.928 | 0.01382 | -0.072 | 67.157
5.5 | 0.981 | 0.01489 | -0.073 | 65.865
6 | 1.029 | 0.0156 | -0.073 | 65.948
6.5 | 1.073 | 0.0164 | -0.073 | 65.413
7 | 1.114 | 0.01723 | -0.073 | 64.65
7.5 | 1.149 | 0.01831 | -0.073 | 62.774
8 | 1.178 | 0.0194 | -0.073 | 60.703
8.5 | 1.199 | 0.02066 | -0.074 | 58.043
9 | 1.213 | 0.02204 | -0.073 | 55.005
9.5 | 1.211 | 0.02405 | -0.073 | 50.357
10 | 1.022 | 0.06764 | -0.037 | 15.104
10.5 | 1.016 | 0.07317 | -0.035 | 13.887
11 | 1.004 | 0.07873 | -0.034 | 12.747
11.5 | 0.984 | 0.08533 | -0.033 | 11.533
12 | 0.957 | 0.09158 | -0.033 | 10.451
12.5 | 0.923 | 0.10164 | -0.031 | 9.078
13 | 0.881 | 0.10865 | -0.03 | 8.11
13.5 | 0.834 | 0.11983 | -0.03 | 6.956
14 | 0.78 | 0.1299 | -0.029 | 6.004

## 30. Re 500k Mach 0.25 (2)
BIGFOIL.COM POLAR EXPORT
NACA63-313
NACA63-313 |  |  |  | Cl Max: | 1.2297 | at alpha= | 12.5 | deg
XFOIL ncrit=9 |  |  |  | L/D Max: | 91.4871 | at alpha= | 5 | deg
Re: | 500000 |  |  | Cd Min: | 0.22194 | at alpha= | 17.5 | deg
Mach: | 0.25 |  |  | Cl=0 at alpha= | -2.2849 | deg
|  |  |  | @ Cl=0.1, Cd= | 0.0076
|  |  |  | @ Cl=0.4, Cd= | 0.0077809
|  |  |  | @ Cl=0.6, Cd= | 0.0081235
alpha (deg) | Cl | Cd | Cm | Cl/Cd
-15 | -0.532 | 0.16355 | -0.0033 | -3.2528
-14.5 | -0.5303 | 0.1532 | -0.0103 | -3.4615
-14 | -0.5257 | 0.1431 | -0.0158 | -3.6737
-13.5 | -0.5134 | 0.13645 | -0.0166 | -3.7626
-13 | -0.501 | 0.12986 | -0.0191 | -3.858
-12.5 | -0.4958 | 0.12142 | -0.0229 | -4.0833
-12 | -0.5095 | 0.10642 | -0.0329 | -4.7876
-11.5 | -0.665 | 0.06079 | -0.0602 | -10.9393
-11 | -0.6962 | 0.05106 | -0.0657 | -13.6349
-10.5 | -0.7306 | 0.043 | -0.0674 | -16.9907
-10 | -0.7613 | 0.03775 | -0.0632 | -20.1669
-9 | -0.7392 | 0.02652 | -0.0604 | -27.8733
-8.5 | -0.6739 | 0.02244 | -0.0646 | -30.0312
-8 | -0.6087 | 0.01948 | -0.0674 | -31.2474
-7.5 | -0.5535 | 0.01751 | -0.0673 | -31.6105
-7 | -0.5096 | 0.0155 | -0.0652 | -32.8774
-6.5 | -0.4621 | 0.01427 | -0.0635 | -32.3826
-6 | -0.4117 | 0.01331 | -0.0622 | -30.9316
-5.5 | -0.3616 | 0.01211 | -0.0612 | -29.8596
-5 | -0.308 | 0.01122 | -0.0606 | -27.451
-4.5 | -0.2534 | 0.01028 | -0.0603 | -24.6498
-4 | -0.2013 | 0.00847 | -0.0608 | -23.7662
-3.5 | -0.1442 | 0.00777 | -0.0611 | -18.5586
-3 | -0.085 | 0.00761 | -0.0613 | -11.1695
-2.5 | -0.0256 | 0.00756 | -0.0614 | -3.3862
-2 | 0.0339 | 0.00756 | -0.0615 | 4.4841
-1.5 | 0.0935 | 0.0076 | -0.0617 | 12.3026
-1 | 0.1531 | 0.0076 | -0.0619 | 20.1447
-0.5 | 0.2128 | 0.00762 | -0.0622 | 27.9265
0 | 0.2726 | 0.00765 | -0.0624 | 35.634
0.5 | 0.3323 | 0.0077 | -0.0627 | 43.1558
1 | 0.3919 | 0.00777 | -0.063 | 50.4376
1.5 | 0.4513 | 0.00785 | -0.0632 | 57.4904
2 | 0.5104 | 0.00795 | -0.0633 | 64.2013
2.5 | 0.5693 | 0.00806 | -0.0633 | 70.6328
3 | 0.6273 | 0.00818 | -0.0631 | 76.687
3.5 | 0.685 | 0.0083 | -0.0628 | 82.5301
4 | 0.7411 | 0.0085 | -0.0622 | 87.1882
4.5 | 0.7967 | 0.00877 | -0.0615 | 90.8438
5 | 0.849 | 0.00928 | -0.0603 | 91.4871
6 | 0.9224 | 0.01285 | -0.054 | 71.7821
6.5 | 0.9556 | 0.0144 | -0.0499 | 66.3611
7 | 0.9817 | 0.0153 | -0.0437 | 64.1634
7.5 | 1.0281 | 0.01679 | -0.0427 | 61.2329
8 | 1.059 | 0.01876 | -0.0393 | 56.4499
8.5 | 1.0902 | 0.02034 | -0.0357 | 53.5988
9 | 1.1122 | 0.02261 | -0.0317 | 49.1906
9.5 | 1.1318 | 0.0255 | -0.0279 | 44.3843
10 | 1.1585 | 0.02799 | -0.0252 | 41.3898
10.5 | 1.1814 | 0.031 | -0.0227 | 38.1097
11 | 1.1998 | 0.03522 | -0.02 | 34.0659
11.5 | 1.2165 | 0.03911 | -0.018 | 31.1046
12 | 1.2268 | 0.04377 | -0.0165 | 28.0283
12.5 | 1.2297 | 0.04931 | -0.0158 | 24.9381
13 | 1.2223 | 0.0565 | -0.0161 | 21.6336
13.5 | 1.1961 | 0.06676 | -0.0183 | 17.9164
14 | 1.1688 | 0.07815 | -0.023 | 14.9559
14.5 | 1.1352 | 0.0921 | -0.0304 | 12.3257
15 | 1.0972 | 0.1088 | -0.0406 | 10.0846
15.5 | 1.056 | 0.12838 | -0.0535 | 8.2256
16 | 0.9186 | 0.18594 | -0.0864 | 4.9403
16.5 | 0.9192 | 0.20085 | -0.0928 | 4.5765
17 | 0.9235 | 0.21478 | -0.1021 | 4.2997
17.5 | 0.9404 | 0.22194 | -0.1064 | 4.2372

## 31. Re 500k Mach 0.50 (1)
BIGFOIL.COM POLAR EXPORT
NACA63-313
NACA63-313 |  |  |  | Cl Max: | 1.219 | at alpha= | 20 | deg
JavaFoil+Calcfoil stall+Eppler ext transition |  |  |  | L/D Max: | 92.714 | at alpha= | 4 | deg
Re: | 500000 |  |  | Cd Min: | 0.00779 | at alpha= | -2.5 | deg
Mach: | 0.5 |  |  | Cl=0 at alpha= | -2.6594 | deg
|  |  |  | @ Cl=0.1, Cd= | 0.00782
|  |  |  | @ Cl=0.4, Cd= | 0.0080509
|  |  |  | @ Cl=0.6, Cd= | 0.0085016
alpha (deg) | Cl | Cd | Cm | Cl/Cd
-20 | -0.95 | 0.22193 | -0.028 | -4.28
-19.5 | -0.923 | 0.21879 | -0.029 | -4.22
-19 | -0.897 | 0.21242 | -0.029 | -4.221
-18.5 | -0.87 | 0.20545 | -0.029 | -4.234
-18 | -0.841 | 0.20434 | -0.028 | -4.115
-17.5 | -0.814 | 0.20093 | -0.028 | -4.051
-17 | -0.787 | 0.19318 | -0.029 | -4.074
-16.5 | -0.76 | 0.18928 | -0.029 | -4.016
-16 | -0.732 | 0.17974 | -0.028 | -4.073
-15.5 | -0.704 | 0.17036 | -0.028 | -4.135
-15 | -0.678 | 0.16175 | -0.028 | -4.189
-14.5 | -0.65 | 0.16414 | -0.028 | -3.963
-14 | -0.623 | 0.16027 | -0.029 | -3.889
-13.5 | -0.595 | 0.14514 | -0.027 | -4.1
-13 | -0.568 | 0.13799 | -0.027 | -4.115
-12.5 | -0.541 | 0.13907 | -0.027 | -3.887
-12 | -0.513 | 0.12851 | -0.028 | -3.995
-11.5 | -0.486 | 0.12507 | -0.028 | -3.887
-11 | -0.458 | 0.11664 | -0.026 | -3.927
-10.5 | -0.431 | 0.11817 | -0.026 | -3.645
-10 | -0.403 | 0.11546 | -0.026 | -3.494
-9.5 | -0.376 | 0.11276 | -0.027 | -3.335
-9 | -0.348 | 0.09475 | -0.024 | -3.675
-8.5 | -0.321 | 0.06683 | -0.026 | -4.803
-8 | -0.435 | 0.05952 | -0.025 | -7.316
-7.5 | -0.453 | 0.05235 | -0.029 | -8.657
-7 | -0.433 | 0.04802 | -0.031 | -9.011
-6.5 | -0.398 | 0.04422 | -0.032 | -8.992
-6 | -0.427 | 0.01376 | -0.066 | -31.015
-5.5 | -0.371 | 0.01298 | -0.067 | -28.557
-5 | -0.31 | 0.01223 | -0.068 | -25.389
-4.5 | -0.247 | 0.01166 | -0.069 | -21.175
-4 | -0.181 | 0.01113 | -0.07 | -16.307
-3.5 | -0.115 | 0.01072 | -0.071 | -10.701
-3 | -0.047 | 0.00783 | -0.072 | -5.987
-2.5 | 0.022 | 0.00779 | -0.073 | 2.85
-2 | 0.091 | 0.00782 | -0.073 | 11.691
-1.5 | 0.161 | 0.00782 | -0.074 | 20.583
-1 | 0.23 | 0.00783 | -0.075 | 29.408
-0.5 | 0.3 | 0.00792 | -0.075 | 37.863
0 | 0.369 | 0.00798 | -0.076 | 46.272
0.5 | 0.439 | 0.00814 | -0.076 | 53.891
1 | 0.506 | 0.00823 | -0.077 | 61.493
1.5 | 0.575 | 0.00844 | -0.077 | 68.119
2 | 0.644 | 0.00861 | -0.078 | 74.817
2.5 | 0.712 | 0.00881 | -0.078 | 80.76
3 | 0.778 | 0.00907 | -0.079 | 85.833
3.5 | 0.844 | 0.00941 | -0.08 | 89.713
4 | 0.908 | 0.00979 | -0.08 | 92.714
4.5 | 0.959 | 0.01564 | -0.08 | 61.324
5 | 1.01 | 0.01672 | -0.08 | 60.4
5.5 | 1.056 | 0.01778 | -0.08 | 59.388
6 | 1.092 | 0.01905 | -0.08 | 57.352
6.5 | 1.115 | 0.0208 | -0.08 | 53.628
7 | 1.116 | 0.02248 | -0.08 | 49.636
7.5 | 0.885 | 0.05628 | -0.032 | 15.734
8 | 0.58 | 0.08789 | -0.031 | 6.601
8.5 | 0.607 | 0.09284 | -0.031 | 6.539
9 | 0.634 | 0.10309 | -0.034 | 6.153
9.5 | 0.661 | 0.112 | -0.035 | 5.902
10 | 0.688 | 0.11207 | -0.035 | 6.135
10.5 | 0.714 | 0.11918 | -0.036 | 5.994
11 | 0.742 | 0.12116 | -0.039 | 6.122
11.5 | 0.768 | 0.1322 | -0.039 | 5.81
12 | 0.794 | 0.13231 | -0.04 | 6.005
12.5 | 0.823 | 0.13787 | -0.043 | 5.967
13 | 0.849 | 0.14817 | -0.043 | 5.728
13.5 | 0.875 | 0.15049 | -0.044 | 5.814
14 | 0.901 | 0.15803 | -0.044 | 5.703
14.5 | 0.929 | 0.1705 | -0.047 | 5.45
15 | 0.955 | 0.1755 | -0.047 | 5.443
15.5 | 0.981 | 0.18357 | -0.048 | 5.346
16 | 1.01 | 0.18841 | -0.05 | 5.359
16.5 | 1.036 | 0.19134 | -0.05 | 5.413
17 | 1.062 | 0.19694 | -0.051 | 5.39
17.5 | 1.088 | 0.20395 | -0.051 | 5.332
18 | 1.116 | 0.2047 | -0.054 | 5.453
18.5 | 1.142 | 0.21586 | -0.054 | 5.289
19 | 1.167 | 0.21937 | -0.054 | 5.321
19.5 | 1.192 | 0.2277 | -0.054 | 5.236
20 | 1.219 | 0.23798 | -0.055 | 5.121

## 32. Re 500k Mach 0.50 (2)
BIGFOIL.COM POLAR EXPORT
NACA63-313
NACA63-313 |  |  |  | Cl Max: | 1.1156 | at alpha= | 20 | deg
XFOIL ncrit=9 |  |  |  | L/D Max: | 89.3155 | at alpha= | 4.5 | deg
Re: | 500000 |  |  | Cd Min: | 0.29888 | at alpha= | 20 | deg
Mach: | 0.5 |  |  | Cl=0 at alpha= | -2.2219 | deg
|  |  |  | @ Cl=0.1, Cd= | 0.0081104
|  |  |  | @ Cl=0.4, Cd= | 0.0083307
|  |  |  | @ Cl=0.6, Cd= | 0.0086951
alpha (deg) | Cl | Cd | Cm | Cl/Cd
-20 | -0.7396 | 0.25983 | 0.0461 | -2.8465
-19.5 | -0.717 | 0.25213 | 0.0415 | -2.8438
-19 | -0.6952 | 0.24408 | 0.0366 | -2.8482
-18.5 | -0.6764 | 0.23491 | 0.03 | -2.8794
-18 | -0.6563 | 0.22582 | 0.025 | -2.9063
-17.5 | -0.6321 | 0.21864 | 0.0219 | -2.8911
-17 | -0.6108 | 0.21074 | 0.0174 | -2.8984
-16.5 | -0.5984 | 0.2016 | 0.0098 | -2.9683
-16 | -0.5749 | 0.19284 | 0.0071 | -2.9812
-15.5 | -0.5524 | 0.1859 | 0.0039 | -2.9715
-15 | -0.5356 | 0.17735 | -0.0013 | -3.02
-14.5 | -0.5282 | 0.16792 | -0.0087 | -3.1455
-14 | -0.5051 | 0.15988 | -0.0101 | -3.1592
-13.5 | -0.4851 | 0.15301 | -0.0129 | -3.1704
-13 | -0.4718 | 0.14462 | -0.0173 | -3.2623
-12 | -0.4616 | 0.12465 | -0.0284 | -3.7032
-11.5 | -0.4475 | 0.11745 | -0.0305 | -3.8101
-11 | -0.434 | 0.11063 | -0.0329 | -3.923
-10.5 | -0.4568 | 0.09352 | -0.0417 | -4.8845
-10 | -0.4632 | 0.08364 | -0.0464 | -5.538
-9.5 | -0.4827 | 0.07031 | -0.054 | -6.8653
-9 | -0.5182 | 0.05544 | -0.0648 | -9.347
-8.5 | -0.5526 | 0.04503 | -0.0715 | -12.2718
-8 | -0.5601 | 0.03438 | -0.0835 | -16.2914
-7.5 | -0.55 | 0.02706 | -0.0879 | -20.3252
-7 | -0.5376 | 0.02271 | -0.0831 | -23.6724
-6.5 | -0.5023 | 0.01933 | -0.0791 | -25.9855
-6 | -0.4545 | 0.01686 | -0.0756 | -26.9573
-5.5 | -0.4023 | 0.01506 | -0.0726 | -26.7131
-5 | -0.3504 | 0.01335 | -0.07 | -26.2472
-4.5 | -0.2924 | 0.01206 | -0.0684 | -24.2454
-4 | -0.2303 | 0.01105 | -0.0674 | -20.8416
-3.5 | -0.1716 | 0.00915 | -0.0675 | -18.7541
-3 | -0.1066 | 0.0082 | -0.0678 | -13
-2.5 | -0.0381 | 0.00808 | -0.0677 | -4.7153
-2 | 0.0304 | 0.00807 | -0.0677 | 3.767
-1.5 | 0.0987 | 0.00811 | -0.0677 | 12.1702
-1 | 0.1672 | 0.00813 | -0.0679 | 20.5658
-0.5 | 0.2356 | 0.00817 | -0.0682 | 28.8372
0 | 0.304 | 0.00822 | -0.0685 | 36.983
0.5 | 0.3722 | 0.00829 | -0.0687 | 44.8975
1 | 0.4405 | 0.00839 | -0.0689 | 52.503
1.5 | 0.5087 | 0.00851 | -0.0691 | 59.7767
2 | 0.5766 | 0.00864 | -0.069 | 66.7361
2.5 | 0.6446 | 0.0088 | -0.0687 | 73.25
3 | 0.7114 | 0.00894 | -0.068 | 79.5749
3.5 | 0.7779 | 0.00914 | -0.0671 | 85.1094
4 | 0.8417 | 0.00943 | -0.0655 | 89.2577
4.5 | 0.9003 | 0.01008 | -0.063 | 89.3155
5 | 0.9325 | 0.01229 | -0.0575 | 75.8747
5.5 | 0.9565 | 0.01478 | -0.0511 | 64.7158
6 | 0.9831 | 0.01654 | -0.0443 | 59.4377
6.5 | 0.9991 | 0.01838 | -0.0362 | 54.358
7 | 1.0024 | 0.02069 | -0.0275 | 48.4485
7.5 | 1.028 | 0.02403 | -0.0243 | 42.7799
8 | 1.0434 | 0.02826 | -0.0207 | 36.9214
8.5 | 1.0681 | 0.03224 | -0.0174 | 33.1297
9 | 1.0849 | 0.03721 | -0.0145 | 29.1561
9.5 | 1.0874 | 0.04375 | -0.0129 | 24.8549
10 | 1.0749 | 0.05231 | -0.0135 | 20.5487
10.5 | 1.0519 | 0.06291 | -0.0168 | 16.7207
11 | 1.0222 | 0.0756 | -0.0233 | 13.5212
11.5 | 0.9886 | 0.09058 | -0.0326 | 10.9141
12 | 0.9538 | 0.10788 | -0.0443 | 8.8413
12.5 | 0.9192 | 0.12763 | -0.0571 | 7.2021
13 | 0.8997 | 0.14546 | -0.0678 | 6.1852
13.5 | 0.8946 | 0.1605 | -0.0768 | 5.5738
14 | 0.8987 | 0.17382 | -0.0847 | 5.1703
14.5 | 0.9152 | 0.18261 | -0.0901 | 5.0118
15.5 | 0.9315 | 0.21179 | -0.1068 | 4.3982
16 | 0.9513 | 0.22107 | -0.1122 | 4.3032
16.5 | 0.9762 | 0.22884 | -0.1152 | 4.2659
17 | 0.9921 | 0.2404 | -0.123 | 4.1269
17.5 | 1.0083 | 0.25177 | -0.1314 | 4.0048
18 | 1.0308 | 0.26046 | -0.1369 | 3.9576
18.5 | 1.0569 | 0.26842 | -0.1401 | 3.9375
19 | 1.0763 | 0.279 | -0.1469 | 3.8577
19.5 | 1.0937 | 0.29023 | -0.156 | 3.7684
20 | 1.1156 | 0.29888 | -0.1616 | 3.7326

## 33. Re 750k Mach 0.00 (1)
BIGFOIL.COM POLAR EXPORT
NACA63-313
NACA63-313 |  |  |  | Cl Max: | 1.272 | at alpha= | 11 | deg
JavaFoil+Calcfoil stall+Eppler ext transition |  |  |  | L/D Max: | 106.357 | at alpha= | 4.5 | deg
Re: | 750000 |  |  | Cd Min: | 0.00657 | at alpha= | -3 | deg
Mach: | 0 |  |  | Cl=0 at alpha= | -2.6583 | deg
|  |  |  | @ Cl=0.1, Cd= | 0.006607
|  |  |  | @ Cl=0.4, Cd= | 0.0068307
|  |  |  | @ Cl=0.6, Cd= | 0.0072154
alpha (deg) | Cl | Cd | Cm | Cl/Cd
-19.5 | -0.617 | 0.18689 | -0.017 | -3.301
-19 | -0.639 | 0.17826 | -0.017 | -3.583
-18.5 | -0.66 | 0.16963 | -0.018 | -3.891
-18 | -0.681 | 0.16255 | -0.018 | -4.187
-17.5 | -0.7 | 0.15158 | -0.019 | -4.62
-17 | -0.719 | 0.14367 | -0.019 | -5.001
-16.5 | -0.735 | 0.13614 | -0.02 | -5.402
-16 | -0.75 | 0.12912 | -0.02 | -5.807
-15.5 | -0.762 | 0.12166 | -0.02 | -6.26
-15 | -0.771 | 0.11339 | -0.021 | -6.798
-14.5 | -0.777 | 0.10891 | -0.021 | -7.132
-14 | -0.776 | 0.10152 | -0.022 | -7.644
-13.5 | -0.771 | 0.09577 | -0.022 | -8.046
-13 | -0.759 | 0.08941 | -0.023 | -8.493
-12.5 | -0.746 | 0.08439 | -0.024 | -8.835
-12 | -0.728 | 0.07905 | -0.025 | -9.21
-11.5 | -0.708 | 0.07434 | -0.025 | -9.519
-11 | -0.686 | 0.06938 | -0.027 | -9.88
-10.5 | -0.661 | 0.06402 | -0.029 | -10.326
-10 | -0.73 | 0.02015 | -0.051 | -36.228
-9.5 | -0.71 | 0.01588 | -0.053 | -44.739
-9 | -0.676 | 0.01427 | -0.054 | -47.391
-8.5 | -0.635 | 0.01329 | -0.055 | -47.8
-8 | -0.591 | 0.01253 | -0.056 | -47.209
-7.5 | -0.545 | 0.01182 | -0.057 | -46.068
-7 | -0.495 | 0.01128 | -0.057 | -43.907
-6.5 | -0.444 | 0.01081 | -0.058 | -41.103
-6 | -0.392 | 0.01044 | -0.059 | -37.531
-5.5 | -0.335 | 0.01003 | -0.06 | -33.419
-5 | -0.278 | 0.00976 | -0.06 | -28.438
-4.5 | -0.219 | 0.00938 | -0.061 | -23.35
-4 | -0.16 | 0.00918 | -0.061 | -17.411
-3.5 | -0.1 | 0.00664 | -0.062 | -15.108
-3 | -0.041 | 0.00657 | -0.062 | -6.187
-2.5 | 0.019 | 0.00658 | -0.063 | 2.926
-2 | 0.079 | 0.0066 | -0.063 | 12.013
-1.5 | 0.139 | 0.00662 | -0.064 | 21.072
-1 | 0.2 | 0.00664 | -0.065 | 30.057
-0.5 | 0.26 | 0.00668 | -0.065 | 38.853
0 | 0.32 | 0.00676 | -0.066 | 47.289
0.5 | 0.38 | 0.00679 | -0.066 | 55.916
1 | 0.439 | 0.00691 | -0.067 | 63.562
1.5 | 0.499 | 0.00699 | -0.067 | 71.288
2 | 0.558 | 0.00713 | -0.068 | 78.287
2.5 | 0.617 | 0.00725 | -0.068 | 85.189
3 | 0.676 | 0.0074 | -0.068 | 91.346
3.5 | 0.734 | 0.00755 | -0.069 | 97.186
4 | 0.792 | 0.00776 | -0.069 | 102.063
4.5 | 0.848 | 0.00797 | -0.07 | 106.357
5 | 0.902 | 0.0122 | -0.07 | 73.903
5.5 | 0.955 | 0.01282 | -0.071 | 74.448
6 | 1.006 | 0.01337 | -0.071 | 75.267
6.5 | 1.054 | 0.01351 | -0.071 | 78.065
7 | 1.099 | 0.01501 | -0.072 | 73.222
7.5 | 1.138 | 0.01579 | -0.072 | 72.055
8 | 1.172 | 0.01658 | -0.072 | 70.691
8.5 | 1.202 | 0.01749 | -0.072 | 68.74
9 | 1.227 | 0.01848 | -0.072 | 66.4
9.5 | 1.247 | 0.01961 | -0.072 | 63.616
10 | 1.262 | 0.02092 | -0.072 | 60.322
10.5 | 1.271 | 0.02225 | -0.072 | 57.109
11 | 1.272 | 0.02414 | -0.072 | 52.708
11.5 | 1.263 | 0.02699 | -0.071 | 46.805
12 | 1.126 | 0.06218 | -0.057 | 18.114
12.5 | 1.074 | 0.08457 | -0.042 | 12.7
13 | 1.063 | 0.09134 | -0.039 | 11.635
13.5 | 1.05 | 0.09812 | -0.038 | 10.698
14 | 1.034 | 0.10433 | -0.037 | 9.91
14.5 | 1.01 | 0.1129 | -0.035 | 8.946
15 | 0.985 | 0.11912 | -0.037 | 8.272
15.5 | 0.957 | 0.12503 | -0.035 | 7.651
16 | 0.926 | 0.13608 | -0.034 | 6.808

## 34. Re 750k Mach 0.00 (2)
BIGFOIL.COM POLAR EXPORT
NACA63-313
NACA63-313 |  |  |  | Cl Max: | 1.3653 | at alpha= | 15.5 | deg
XFOIL ncrit=9 |  |  |  | L/D Max: | 101.239 | at alpha= | 4.5 | deg
Re: | 750000 |  |  | Cd Min: | 0.18025 | at alpha= | -16.5 | deg
Mach: | 0 |  |  | Cl=0 at alpha= | -2.308 | deg
|  |  |  | @ Cl=0.1, Cd= | 0.0063623
|  |  |  | @ Cl=0.4, Cd= | 0.0065511
|  |  |  | @ Cl=0.6, Cd= | 0.0068966
alpha (deg) | Cl | Cd | Cm | Cl/Cd
-16.5 | -0.5711 | 0.18025 | 0.0059 | -3.1684
-16 | -0.5744 | 0.1667 | -0.001 | -3.4457
-15.5 | -0.5578 | 0.1615 | -0.0031 | -3.4539
-15 | -0.5423 | 0.156 | -0.0055 | -3.4763
-14.5 | -0.5352 | 0.14759 | -0.0095 | -3.6263
-14 | -0.5421 | 0.13304 | -0.0171 | -4.0747
-13.5 | -0.8137 | 0.05914 | -0.0574 | -13.7589
-13 | -0.8668 | 0.04641 | -0.0643 | -18.677
-12.5 | -0.8912 | 0.03926 | -0.0656 | -22.6999
-12 | -0.9081 | 0.03396 | -0.0636 | -26.7403
-11.5 | -0.9157 | 0.03002 | -0.0588 | -30.503
-11 | -0.9004 | 0.02686 | -0.0554 | -33.522
-10.5 | -0.8764 | 0.02451 | -0.0521 | -35.7568
-10 | -0.8407 | 0.02175 | -0.0509 | -38.6529
-9.5 | -0.7791 | 0.01892 | -0.0547 | -41.1786
-9 | -0.711 | 0.01723 | -0.0588 | -41.2652
-8.5 | -0.6494 | 0.01572 | -0.0612 | -41.3104
-8 | -0.6002 | 0.01478 | -0.0606 | -40.6089
-7.5 | -0.5582 | 0.01315 | -0.059 | -42.4487
-7 | -0.5087 | 0.01246 | -0.0583 | -40.8266
-6.5 | -0.4575 | 0.01185 | -0.0577 | -38.6076
-6 | -0.4073 | 0.01088 | -0.0573 | -37.4357
-5.5 | -0.354 | 0.01026 | -0.0571 | -34.5029
-5 | -0.2998 | 0.0097 | -0.0571 | -30.9072
-4.5 | -0.2458 | 0.00891 | -0.0573 | -27.587
-4 | -0.1924 | 0.00769 | -0.058 | -25.0195
-3.5 | -0.1371 | 0.00676 | -0.0587 | -20.2811
-3 | -0.0798 | 0.00654 | -0.0591 | -12.2018
-2.5 | -0.0222 | 0.00643 | -0.0595 | -3.4526
-2 | 0.0356 | 0.00638 | -0.0599 | 5.5799
-1.5 | 0.0934 | 0.00636 | -0.0602 | 14.6855
-1 | 0.1513 | 0.00638 | -0.0606 | 23.7147
-0.5 | 0.2092 | 0.00641 | -0.061 | 32.6365
0.5 | 0.3249 | 0.00648 | -0.0618 | 50.1389
1 | 0.3827 | 0.00653 | -0.0622 | 58.6064
1.5 | 0.4402 | 0.0066 | -0.0625 | 66.697
2 | 0.4975 | 0.00669 | -0.0628 | 74.3647
2.5 | 0.5545 | 0.0068 | -0.063 | 81.5441
3 | 0.611 | 0.00692 | -0.0631 | 88.2948
3.5 | 0.6673 | 0.00707 | -0.0632 | 94.3847
4 | 0.7221 | 0.00734 | -0.0631 | 98.3787
4.5 | 0.7765 | 0.00767 | -0.063 | 101.2386
5 | 0.8271 | 0.00837 | -0.0623 | 98.8172
5.5 | 0.87 | 0.00992 | -0.0608 | 87.7016
6 | 0.912 | 0.01141 | -0.0591 | 79.9299
6.5 | 0.955 | 0.01264 | -0.0574 | 75.5538
7 | 0.9994 | 0.01352 | -0.0557 | 73.9201
7.5 | 1.0373 | 0.0144 | -0.0525 | 72.0347
8 | 1.0747 | 0.01501 | -0.0494 | 71.5989
8.5 | 1.117 | 0.01636 | -0.048 | 68.2763
9 | 1.1599 | 0.01742 | -0.0466 | 66.5844
9.5 | 1.1875 | 0.01924 | -0.0431 | 61.7204
10 | 1.2177 | 0.02051 | -0.0399 | 59.371
10.5 | 1.2445 | 0.02204 | -0.0366 | 56.4655
11 | 1.269 | 0.02383 | -0.0337 | 53.2522
11.5 | 1.2776 | 0.0271 | -0.0299 | 47.1439
12 | 1.3003 | 0.02945 | -0.0278 | 44.1528
12.5 | 1.32 | 0.03222 | -0.0259 | 40.9683
13 | 1.3379 | 0.03525 | -0.0245 | 37.9546
13.5 | 1.3512 | 0.0389 | -0.0233 | 34.7352
14 | 1.3501 | 0.04444 | -0.0221 | 30.3803
14.5 | 1.3604 | 0.04892 | -0.022 | 27.8087
15 | 1.3648 | 0.05437 | -0.0224 | 25.1021
15.5 | 1.3653 | 0.06073 | -0.0236 | 22.4815
16 | 1.3636 | 0.06786 | -0.0257 | 20.0943
16.5 | 1.3585 | 0.07596 | -0.0287 | 17.8844
17 | 1.3495 | 0.08523 | -0.0328 | 15.8336
17.5 | 1.3342 | 0.09613 | -0.038 | 13.8791
18 | 1.31 | 0.10938 | -0.045 | 11.9766
18.5 | 1.2753 | 0.12565 | -0.0545 | 10.1496
19 | 1.2362 | 0.14418 | -0.0662 | 8.574
19.5 | 1.1967 | 0.1645 | -0.0798 | 7.2748

## 35. Re 750k Mach 0.10 (1)
BIGFOIL.COM POLAR EXPORT
NACA63-313
NACA63-313 |  |  |  | Cl Max: | 1.264 | at alpha= | 10.5 | deg
JavaFoil+Calcfoil stall+Eppler ext transition |  |  |  | L/D Max: | 106.106 | at alpha= | 4.5 | deg
Re: | 750000 |  |  | Cd Min: | 0.00658 | at alpha= | -2.5 | deg
Mach: | 0.1 |  |  | Cl=0 at alpha= | -2.6583 | deg
|  |  |  | @ Cl=0.1, Cd= | 0.0066067
|  |  |  | @ Cl=0.4, Cd= | 0.0068614
|  |  |  | @ Cl=0.6, Cd= | 0.007218
alpha (deg) | Cl | Cd | Cm | Cl/Cd
-19 | -0.591 | 0.18372 | -0.017 | -3.216
-18.5 | -0.615 | 0.17614 | -0.018 | -3.494
-18 | -0.639 | 0.16869 | -0.018 | -3.791
-17.5 | -0.663 | 0.15519 | -0.018 | -4.27
-17 | -0.685 | 0.14848 | -0.019 | -4.612
-16.5 | -0.705 | 0.13874 | -0.019 | -5.081
-16 | -0.723 | 0.12954 | -0.019 | -5.581
-15.5 | -0.739 | 0.12294 | -0.02 | -6.01
-15 | -0.752 | 0.11641 | -0.021 | -6.457
-14.5 | -0.761 | 0.10864 | -0.021 | -7.001
-14 | -0.763 | 0.10346 | -0.022 | -7.374
-13.5 | -0.76 | 0.09577 | -0.022 | -7.935
-13 | -0.751 | 0.09075 | -0.023 | -8.275
-12.5 | -0.739 | 0.08516 | -0.024 | -8.676
-12 | -0.723 | 0.07988 | -0.024 | -9.051
-11.5 | -0.705 | 0.07475 | -0.026 | -9.428
-11 | -0.683 | 0.06998 | -0.026 | -9.755
-10.5 | -0.659 | 0.06495 | -0.028 | -10.145
-10 | -0.639 | 0.05689 | -0.034 | -11.226
-9.5 | -0.709 | 0.01616 | -0.053 | -43.909
-9 | -0.676 | 0.01446 | -0.054 | -46.782
-8.5 | -0.636 | 0.01345 | -0.055 | -47.328
-8 | -0.593 | 0.01265 | -0.056 | -46.86
-7.5 | -0.546 | 0.01192 | -0.057 | -45.807
-7 | -0.497 | 0.01136 | -0.058 | -43.729
-6.5 | -0.446 | 0.01087 | -0.058 | -40.982
-6 | -0.394 | 0.01048 | -0.06 | -37.576
-5.5 | -0.337 | 0.01013 | -0.06 | -33.244
-5 | -0.279 | 0.00976 | -0.061 | -28.578
-4.5 | -0.22 | 0.00947 | -0.061 | -23.22
-4 | -0.161 | 0.00917 | -0.062 | -17.51
-3.5 | -0.101 | 0.00664 | -0.062 | -15.186
-3 | -0.041 | 0.00663 | -0.063 | -6.163
-2.5 | 0.019 | 0.00658 | -0.063 | 2.94
-2 | 0.08 | 0.0066 | -0.064 | 12.071
-1.5 | 0.14 | 0.00662 | -0.064 | 21.157
-1 | 0.201 | 0.00664 | -0.065 | 30.199
-0.5 | 0.261 | 0.0067 | -0.065 | 38.951
0 | 0.321 | 0.00677 | -0.066 | 47.503
0.5 | 0.382 | 0.00684 | -0.066 | 55.835
1 | 0.441 | 0.00691 | -0.067 | 63.839
1.5 | 0.501 | 0.007 | -0.067 | 71.59
2 | 0.561 | 0.00714 | -0.068 | 78.588
2.5 | 0.621 | 0.00726 | -0.068 | 85.508
3 | 0.679 | 0.00741 | -0.069 | 91.654
3.5 | 0.738 | 0.00757 | -0.069 | 97.475
4 | 0.795 | 0.0078 | -0.07 | 102.043
4.5 | 0.852 | 0.00803 | -0.07 | 106.106
5 | 0.906 | 0.01226 | -0.071 | 73.91
5.5 | 0.959 | 0.01288 | -0.071 | 74.481
6 | 1.01 | 0.013 | -0.071 | 77.707
6.5 | 1.058 | 0.01448 | -0.072 | 73.092
7 | 1.102 | 0.01512 | -0.072 | 72.885
7.5 | 1.141 | 0.01593 | -0.072 | 71.599
8 | 1.174 | 0.01675 | -0.072 | 70.12
8.5 | 1.203 | 0.01767 | -0.072 | 68.102
9 | 1.227 | 0.01872 | -0.072 | 65.571
9.5 | 1.245 | 0.01988 | -0.072 | 62.66
10 | 1.258 | 0.02125 | -0.072 | 59.186
10.5 | 1.264 | 0.02269 | -0.072 | 55.728
11 | 1.261 | 0.02481 | -0.072 | 50.822
11.5 | 1.243 | 0.02885 | -0.071 | 43.098
12 | 1.072 | 0.07826 | -0.045 | 13.701
12.5 | 1.057 | 0.08663 | -0.04 | 12.196
13 | 1.043 | 0.09352 | -0.038 | 11.15
13.5 | 1.027 | 0.10055 | -0.037 | 10.211
14 | 1.008 | 0.10634 | -0.036 | 9.475
14.5 | 0.98 | 0.11459 | -0.035 | 8.553
15 | 0.95 | 0.11988 | -0.035 | 7.925
15.5 | 0.917 | 0.12868 | -0.034 | 7.127

## 36. Re 750k Mach 0.10 (2)
BIGFOIL.COM POLAR EXPORT
NACA63-313
NACA63-313 |  |  |  | Cl Max: | 1.3495 | at alpha= | 15 | deg
XFOIL ncrit=9 |  |  |  | L/D Max: | 101.284 | at alpha= | 4.5 | deg
Re: | 750000 |  |  | Cd Min: | 0.25364 | at alpha= | 20 | deg
Mach: | 0.1 |  |  | Cl=0 at alpha= | -2.3055 | deg
|  |  |  | @ Cl=0.1, Cd= | 0.0063722
|  |  |  | @ Cl=0.4, Cd= | 0.0065713
|  |  |  | @ Cl=0.6, Cd= | 0.006907
alpha (deg) | Cl | Cd | Cm | Cl/Cd
-16.5 | -0.5708 | 0.18111 | 0.0062 | -3.1517
-16 | -0.5737 | 0.16755 | -0.0008 | -3.4241
-15.5 | -0.5568 | 0.16234 | -0.0028 | -3.4298
-15 | -0.5409 | 0.15686 | -0.0052 | -3.4483
-14.5 | -0.5335 | 0.14848 | -0.0093 | -3.5931
-13.5 | -0.7438 | 0.07181 | -0.0484 | -10.3579
-13 | -0.8137 | 0.0537 | -0.061 | -15.1527
-12.5 | -0.8529 | 0.04366 | -0.0656 | -19.535
-12 | -0.8786 | 0.03679 | -0.0657 | -23.8815
-11.5 | -0.8976 | 0.03196 | -0.0617 | -28.0851
-11 | -0.8933 | 0.0283 | -0.0575 | -31.5654
-10.5 | -0.8744 | 0.02548 | -0.0538 | -34.3171
-10 | -0.8407 | 0.02347 | -0.0519 | -35.8202
-9.5 | -0.7824 | 0.01945 | -0.0556 | -40.2262
-9 | -0.714 | 0.01763 | -0.0597 | -40.4991
-8.5 | -0.6521 | 0.01601 | -0.0621 | -40.7308
-8 | -0.6034 | 0.01496 | -0.0613 | -40.3342
-7.5 | -0.5612 | 0.01333 | -0.0596 | -42.1005
-7 | -0.5117 | 0.01259 | -0.0588 | -40.6434
-6.5 | -0.4604 | 0.01196 | -0.0582 | -38.495
-6 | -0.41 | 0.01096 | -0.0577 | -37.4088
-5.5 | -0.3564 | 0.01035 | -0.0575 | -34.4348
-5 | -0.3018 | 0.00977 | -0.0574 | -30.8905
-4.5 | -0.2474 | 0.00901 | -0.0576 | -27.4584
-4 | -0.1937 | 0.00779 | -0.0582 | -24.8652
-3.5 | -0.1383 | 0.00679 | -0.059 | -20.3682
-3 | -0.0806 | 0.00655 | -0.0594 | -12.3053
-2.5 | -0.0226 | 0.00644 | -0.0598 | -3.5093
-2 | 0.0355 | 0.00639 | -0.0602 | 5.5556
-1.5 | 0.0937 | 0.00637 | -0.0605 | 14.7096
-1 | 0.1519 | 0.00639 | -0.0609 | 23.7715
-0.5 | 0.2102 | 0.00642 | -0.0613 | 32.7414
0 | 0.2684 | 0.00646 | -0.0617 | 41.548
1 | 0.3846 | 0.00655 | -0.0624 | 58.7176
1.5 | 0.4425 | 0.00663 | -0.0627 | 66.7421
2 | 0.5001 | 0.00672 | -0.063 | 74.4196
2.5 | 0.5577 | 0.00681 | -0.0633 | 81.8943
3 | 0.6144 | 0.00694 | -0.0634 | 88.5303
3.5 | 0.6711 | 0.0071 | -0.0635 | 94.5211
4 | 0.7263 | 0.00737 | -0.0633 | 98.5482
4.5 | 0.7809 | 0.00771 | -0.0631 | 101.284
5 | 0.8313 | 0.00847 | -0.0624 | 98.1464
5.5 | 0.874 | 0.01008 | -0.0608 | 86.7063
6 | 0.9164 | 0.01155 | -0.0591 | 79.342
6.5 | 0.9594 | 0.0128 | -0.0572 | 74.9531
7 | 1.0044 | 0.01365 | -0.0555 | 73.5824
7.5 | 1.0425 | 0.01453 | -0.0523 | 71.7481
8 | 1.0788 | 0.01522 | -0.0488 | 70.8804
8.5 | 1.1209 | 0.01657 | -0.0473 | 67.6463
9 | 1.1629 | 0.0177 | -0.0457 | 65.7006
9.5 | 1.1857 | 0.01965 | -0.0413 | 60.341
10 | 1.216 | 0.02097 | -0.0381 | 57.9876
10.5 | 1.2423 | 0.02263 | -0.0349 | 54.8962
11 | 1.2645 | 0.0247 | -0.0319 | 51.1943
11.5 | 1.2754 | 0.02796 | -0.0285 | 45.6152
12 | 1.2966 | 0.03059 | -0.0263 | 42.3864
12.5 | 1.3151 | 0.0336 | -0.0245 | 39.1399
13 | 1.3319 | 0.03688 | -0.0232 | 36.1144
13.5 | 1.3404 | 0.0412 | -0.0221 | 32.534
14 | 1.3421 | 0.04664 | -0.0212 | 28.7757
14.5 | 1.3485 | 0.05179 | -0.0214 | 26.0378
15 | 1.3495 | 0.05796 | -0.0222 | 23.2833
15.5 | 1.3463 | 0.06517 | -0.024 | 20.6583
16 | 1.3411 | 0.07321 | -0.0268 | 18.3185
16.5 | 1.3317 | 0.0825 | -0.0308 | 16.1418
17 | 1.3173 | 0.09321 | -0.036 | 14.1326
17.5 | 1.2962 | 0.10589 | -0.0427 | 12.241
18 | 1.2671 | 0.12097 | -0.0514 | 10.4745
18.5 | 1.232 | 0.13848 | -0.0624 | 8.8966
19 | 1.1906 | 0.15894 | -0.0759 | 7.4909
19.5 | 0.9927 | 0.2449 | -0.1218 | 4.0535
20 | 1.0046 | 0.25364 | -0.1268 | 3.9607

## 37. Re 750k Mach 0.25 (1)
BIGFOIL.COM POLAR EXPORT
NACA63-313
NACA63-313 |  |  |  | Cl Max: | 1.224 | at alpha= | 9.5 | deg
JavaFoil+Calcfoil stall+Eppler ext transition |  |  |  | L/D Max: | 106.049 | at alpha= | 4.5 | deg
Re: | 750000 |  |  | Cd Min: | 0.00663 | at alpha= | -2.5 | deg
Mach: | 0.25 |  |  | Cl=0 at alpha= | -2.6613 | deg
|  |  |  | @ Cl=0.1, Cd= | 0.0066758
|  |  |  | @ Cl=0.4, Cd= | 0.0069392
|  |  |  | @ Cl=0.6, Cd= | 0.0072972
alpha (deg) | Cl | Cd | Cm | Cl/Cd
-17.5 | -0.302 | 0.19505 | -0.02 | -1.548
-17 | -0.368 | 0.17875 | -0.02 | -2.06
-16.5 | -0.428 | 0.1743 | -0.019 | -2.457
-16 | -0.484 | 0.15762 | -0.019 | -3.07
-15.5 | -0.535 | 0.14467 | -0.019 | -3.696
-15 | -0.58 | 0.13168 | -0.019 | -4.406
-14.5 | -0.62 | 0.12201 | -0.019 | -5.081
-14 | -0.648 | 0.11426 | -0.02 | -5.668
-13.5 | -0.668 | 0.1051 | -0.02 | -6.354
-13 | -0.678 | 0.09632 | -0.022 | -7.035
-12.5 | -0.681 | 0.08985 | -0.023 | -7.585
-12 | -0.68 | 0.08408 | -0.023 | -8.084
-11.5 | -0.673 | 0.07887 | -0.024 | -8.534
-11 | -0.661 | 0.07356 | -0.025 | -8.987
-10.5 | -0.645 | 0.06878 | -0.027 | -9.371
-10 | -0.623 | 0.06389 | -0.028 | -9.753
-9.5 | -0.598 | 0.05875 | -0.03 | -10.184
-9 | -0.674 | 0.01594 | -0.055 | -42.255
-8.5 | -0.639 | 0.01445 | -0.056 | -44.239
-8 | -0.598 | 0.01341 | -0.057 | -44.621
-7.5 | -0.553 | 0.01253 | -0.058 | -44.158
-7 | -0.505 | 0.01185 | -0.059 | -42.602
-6.5 | -0.453 | 0.01125 | -0.06 | -40.326
-6 | -0.4 | 0.01077 | -0.061 | -37.104
-5.5 | -0.345 | 0.01044 | -0.062 | -33.062
-5 | -0.286 | 0.01003 | -0.062 | -28.525
-4.5 | -0.226 | 0.00968 | -0.063 | -23.335
-4 | -0.165 | 0.00931 | -0.063 | -17.718
-3.5 | -0.104 | 0.00675 | -0.064 | -15.344
-3 | -0.042 | 0.00669 | -0.065 | -6.279
-2.5 | 0.02 | 0.00663 | -0.065 | 2.996
-2 | 0.082 | 0.00667 | -0.066 | 12.264
-1.5 | 0.144 | 0.00669 | -0.066 | 21.516
-1 | 0.206 | 0.00672 | -0.067 | 30.666
-0.5 | 0.268 | 0.00676 | -0.067 | 39.648
0 | 0.33 | 0.00684 | -0.068 | 48.249
0.5 | 0.392 | 0.00693 | -0.068 | 56.612
1 | 0.453 | 0.007 | -0.069 | 64.738
1.5 | 0.515 | 0.0071 | -0.069 | 72.525
2 | 0.576 | 0.00725 | -0.07 | 79.5
2.5 | 0.637 | 0.00737 | -0.07 | 86.515
3 | 0.698 | 0.00753 | -0.071 | 92.658
3.5 | 0.758 | 0.00773 | -0.071 | 98.021
4 | 0.817 | 0.00795 | -0.072 | 102.737
4.5 | 0.874 | 0.00824 | -0.072 | 106.049
5 | 0.929 | 0.01271 | -0.072 | 73.056
5.5 | 0.982 | 0.01294 | -0.073 | 75.875
6 | 1.032 | 0.01438 | -0.073 | 71.755
6.5 | 1.077 | 0.01511 | -0.073 | 71.312
7 | 1.119 | 0.01588 | -0.074 | 70.464
7.5 | 1.154 | 0.01684 | -0.074 | 68.504
8 | 1.182 | 0.01782 | -0.074 | 66.35
8.5 | 1.204 | 0.01897 | -0.074 | 63.495
9 | 1.219 | 0.02025 | -0.074 | 60.188
9.5 | 1.224 | 0.02174 | -0.074 | 56.313
10 | 1.219 | 0.02364 | -0.074 | 51.587
10.5 | 1.172 | 0.03048 | -0.071 | 38.452
11 | 1.008 | 0.07468 | -0.039 | 13.498
11.5 | 0.986 | 0.08258 | -0.036 | 11.943
12 | 0.959 | 0.08941 | -0.035 | 10.722
12.5 | 0.924 | 0.09676 | -0.034 | 9.547
13 | 0.882 | 0.1038 | -0.033 | 8.499
13.5 | 0.834 | 0.11372 | -0.032 | 7.336
14 | 0.78 | 0.12442 | -0.031 | 6.272
14.5 | 0.712 | 0.13282 | -0.03 | 5.361

## 38. Re 750k Mach 0.25 (2)
BIGFOIL.COM POLAR EXPORT
NACA63-313
NACA63-313 |  |  |  | Cl Max: | 1.2826 | at alpha= | 13 | deg
XFOIL ncrit=9 |  |  |  | L/D Max: | 101.206 | at alpha= | 4.5 | deg
Re: | 750000 |  |  | Cd Min: | 0.22757 | at alpha= | 18 | deg
Mach: | 0.25 |  |  | Cl=0 at alpha= | -99 | deg
|  |  |  | @ Cl=0.1, Cd= | 0.00653
|  |  |  | @ Cl=0.4, Cd= | 0.0066453
|  |  |  | @ Cl=0.6, Cd= | 0.0069937
alpha (deg) | Cl | Cd | Cm | Cl/Cd
0 | 0.2758 | 0.00653 | -0.0631 | 42.2358
0.5 | 0.336 | 0.00658 | -0.0635 | 51.0638
1 | 0.396 | 0.00664 | -0.0639 | 59.6386
1.5 | 0.4559 | 0.00672 | -0.0642 | 67.8423
2 | 0.5156 | 0.00682 | -0.0645 | 75.6012
2.5 | 0.575 | 0.00693 | -0.0646 | 82.9726
3 | 0.6339 | 0.00708 | -0.0647 | 89.5339
3.5 | 0.6923 | 0.00726 | -0.0646 | 95.3581
4 | 0.7495 | 0.00755 | -0.0644 | 99.2715
4.5 | 0.8056 | 0.00796 | -0.0639 | 101.206
5 | 0.8543 | 0.00908 | -0.0625 | 94.0859
5.5 | 0.8956 | 0.0109 | -0.0604 | 82.1651
6 | 0.9392 | 0.01238 | -0.0583 | 75.8643
7 | 1.0284 | 0.01455 | -0.0536 | 70.6804
7.5 | 1.0676 | 0.01541 | -0.0501 | 69.2797
8 | 1.094 | 0.01666 | -0.0445 | 65.6663
8.5 | 1.134 | 0.01794 | -0.042 | 63.2107
9 | 1.1616 | 0.01957 | -0.0378 | 59.3562
9.5 | 1.1796 | 0.02192 | -0.0332 | 53.8139
10 | 1.204 | 0.02416 | -0.0298 | 49.8344
10.5 | 1.2273 | 0.02665 | -0.027 | 46.0525
11 | 1.2363 | 0.03065 | -0.0237 | 40.3361
11.5 | 1.2562 | 0.03396 | -0.0216 | 36.9906
12 | 1.2697 | 0.03806 | -0.0198 | 33.3605
12.5 | 1.2798 | 0.04267 | -0.0187 | 29.993
13 | 1.2826 | 0.0483 | -0.0183 | 26.5549
13.5 | 1.2689 | 0.05641 | -0.019 | 22.4942
14 | 1.2606 | 0.06462 | -0.0211 | 19.5079
14.5 | 1.2412 | 0.0752 | -0.0251 | 16.5053
15 | 1.2145 | 0.08806 | -0.0314 | 13.7917
15.5 | 1.1816 | 0.1034 | -0.0401 | 11.4275
16 | 1.143 | 0.12154 | -0.0515 | 9.4043
16.5 | 1.0933 | 0.14435 | -0.0663 | 7.574
17 | 0.9538 | 0.2013 | -0.0986 | 4.7382
17.5 | 0.9572 | 0.21443 | -0.1058 | 4.4639
18 | 0.9637 | 0.22757 | -0.1118 | 4.2347

## 39. Re 750k Mach 0.50 (1)
BIGFOIL.COM POLAR EXPORT
NACA63-313
NACA63-313 |  |  |  | Cl Max: | 1.219 | at alpha= | 20 | deg
JavaFoil+Calcfoil stall+Eppler ext transition |  |  |  | L/D Max: | 102.609 | at alpha= | 4 | deg
Re: | 750000 |  |  | Cd Min: | 0.00696 | at alpha= | -2 | deg
Mach: | 0.5 |  |  | Cl=0 at alpha= | -2.6594 | deg
|  |  |  | @ Cl=0.1, Cd= | 0.0069677
|  |  |  | @ Cl=0.4, Cd= | 0.0072176
|  |  |  | @ Cl=0.6, Cd= | 0.0076125
alpha (deg) | Cl | Cd | Cm | Cl/Cd
-20 | -0.95 | 0.20523 | -0.028 | -4.629
-19.5 | -0.923 | 0.19972 | -0.029 | -4.623
-19 | -0.897 | 0.19593 | -0.029 | -4.577
-18.5 | -0.87 | 0.19619 | -0.029 | -4.437
-18 | -0.841 | 0.18608 | -0.028 | -4.519
-17.5 | -0.814 | 0.18022 | -0.028 | -4.516
-17 | -0.787 | 0.17513 | -0.029 | -4.494
-16.5 | -0.76 | 0.17196 | -0.029 | -4.421
-16 | -0.733 | 0.16874 | -0.029 | -4.342
-15.5 | -0.705 | 0.15691 | -0.028 | -4.49
-15 | -0.678 | 0.14715 | -0.028 | -4.604
-14.5 | -0.65 | 0.14638 | -0.028 | -4.444
-14 | -0.623 | 0.14251 | -0.029 | -4.374
-13.5 | -0.595 | 0.13259 | -0.028 | -4.49
-13 | -0.568 | 0.12684 | -0.027 | -4.477
-12.5 | -0.541 | 0.12621 | -0.027 | -4.283
-12 | -0.513 | 0.11693 | -0.028 | -4.391
-11.5 | -0.486 | 0.11357 | -0.028 | -4.281
-11 | -0.458 | 0.10687 | -0.026 | -4.286
-10.5 | -0.431 | 0.10672 | -0.026 | -4.036
-10 | -0.403 | 0.10403 | -0.027 | -3.878
-9.5 | -0.376 | 0.10131 | -0.027 | -3.712
-9 | -0.348 | 0.08815 | -0.025 | -3.952
-8.5 | -0.321 | 0.06425 | -0.027 | -4.999
-8 | -0.436 | 0.05684 | -0.027 | -7.667
-7.5 | -0.454 | 0.05068 | -0.032 | -8.962
-7 | -0.437 | 0.0443 | -0.039 | -9.876
-6.5 | -0.478 | 0.01352 | -0.066 | -35.372
-6 | -0.428 | 0.01256 | -0.067 | -34.104
-5.5 | -0.372 | 0.01182 | -0.067 | -31.472
-5 | -0.312 | 0.01115 | -0.068 | -27.949
-4.5 | -0.248 | 0.01064 | -0.069 | -23.29
-4 | -0.182 | 0.01017 | -0.07 | -17.919
-3.5 | -0.116 | 0.00983 | -0.071 | -11.753
-3 | -0.047 | 0.00704 | -0.072 | -6.658
-2.5 | 0.022 | 0.007 | -0.073 | 3.172
-2 | 0.091 | 0.00696 | -0.073 | 13.148
-1.5 | 0.161 | 0.00702 | -0.074 | 22.944
-1 | 0.23 | 0.00701 | -0.075 | 32.855
-0.5 | 0.3 | 0.00708 | -0.075 | 42.327
0 | 0.369 | 0.00716 | -0.076 | 51.596
0.5 | 0.439 | 0.00729 | -0.076 | 60.179
1 | 0.506 | 0.00742 | -0.077 | 68.269
1.5 | 0.575 | 0.00754 | -0.077 | 76.308
2 | 0.644 | 0.00774 | -0.078 | 83.175
2.5 | 0.712 | 0.00794 | -0.078 | 89.668
3 | 0.778 | 0.00817 | -0.079 | 95.252
3.5 | 0.844 | 0.00847 | -0.08 | 99.627
4 | 0.908 | 0.00885 | -0.08 | 102.609
4.5 | 0.963 | 0.01442 | -0.08 | 66.785
5 | 1.014 | 0.01541 | -0.08 | 65.809
5.5 | 1.06 | 0.0164 | -0.08 | 64.62
6 | 1.097 | 0.01755 | -0.08 | 62.504
6.5 | 1.12 | 0.01914 | -0.081 | 58.49
7 | 1.121 | 0.02089 | -0.08 | 53.668
7.5 | 0.886 | 0.05375 | -0.034 | 16.491
8 | 0.58 | 0.08203 | -0.032 | 7.076
8.5 | 0.607 | 0.0849 | -0.032 | 7.152
9 | 0.634 | 0.09695 | -0.035 | 6.545
9.5 | 0.661 | 0.10155 | -0.035 | 6.51
10 | 0.688 | 0.10432 | -0.036 | 6.592
10.5 | 0.715 | 0.10786 | -0.037 | 6.625
11 | 0.742 | 0.11034 | -0.039 | 6.723
11.5 | 0.768 | 0.12143 | -0.04 | 6.326
12 | 0.795 | 0.12028 | -0.04 | 6.606
12.5 | 0.823 | 0.1248 | -0.044 | 6.594
13 | 0.849 | 0.13234 | -0.043 | 6.414
13.5 | 0.875 | 0.13494 | -0.044 | 6.484
14 | 0.902 | 0.14646 | -0.045 | 6.156
14.5 | 0.929 | 0.15821 | -0.047 | 5.874
15 | 0.955 | 0.16062 | -0.047 | 5.947
15.5 | 0.981 | 0.16378 | -0.048 | 5.993
16 | 1.01 | 0.17422 | -0.05 | 5.799
16.5 | 1.036 | 0.17236 | -0.051 | 6.01
17 | 1.062 | 0.17926 | -0.051 | 5.922
17.5 | 1.088 | 0.18334 | -0.051 | 5.933
18 | 1.117 | 0.19461 | -0.054 | 5.74
18.5 | 1.142 | 0.19504 | -0.054 | 5.854
19 | 1.167 | 0.19868 | -0.054 | 5.875
19.5 | 1.193 | 0.20869 | -0.054 | 5.714
20 | 1.219 | 0.21428 | -0.055 | 5.69

## 40. Re 750k Mach 0.50 (2)
BIGFOIL.COM POLAR EXPORT
NACA63-313
NACA63-313 |  |  |  | Cl Max: | 1.1249 | at alpha= | 20 | deg
XFOIL ncrit=9 |  |  |  | L/D Max: | 100.865 | at alpha= | 4 | deg
Re: | 750000 |  |  | Cd Min: | 0.29725 | at alpha= | 20 | deg
Mach: | 0.5 |  |  | Cl=0 at alpha= | -2.2327 | deg
|  |  |  | @ Cl=0.1, Cd= | 0.0068902
|  |  |  | @ Cl=0.4, Cd= | 0.0071
|  |  |  | @ Cl=0.6, Cd= | 0.0074239
alpha (deg) | Cl | Cd | Cm | Cl/Cd
-20 | -0.7393 | 0.25817 | 0.0443 | -2.8636
-19.5 | -0.7157 | 0.25094 | 0.0407 | -2.8521
-19 | -0.6937 | 0.24321 | 0.036 | -2.8523
-18.5 | -0.6723 | 0.23452 | 0.0309 | -2.8667
-18 | -0.655 | 0.22456 | 0.0241 | -2.9168
-17.5 | -0.633 | 0.21614 | 0.0203 | -2.9287
-17 | -0.6102 | 0.20951 | 0.0168 | -2.9125
-16.5 | -0.5931 | 0.20011 | 0.0106 | -2.9639
-16 | -0.5787 | 0.19052 | 0.0046 | -3.0375
-15.5 | -0.5546 | 0.18344 | 0.0026 | -3.0233
-15 | -0.5341 | 0.1764 | -0.001 | -3.0278
-14.5 | -0.5247 | 0.16598 | -0.0081 | -3.1612
-14 | -0.5119 | 0.15637 | -0.0127 | -3.2736
-13.5 | -0.4912 | 0.14982 | -0.0144 | -3.2786
-13 | -0.4741 | 0.14276 | -0.0175 | -3.321
-12.5 | -0.4685 | 0.13228 | -0.0241 | -3.5417
-11.5 | -0.4595 | 0.11263 | -0.0313 | -4.0797
-11 | -0.4601 | 0.10267 | -0.0359 | -4.4813
-10.5 | -0.4682 | 0.09168 | -0.0413 | -5.1069
-10 | -0.4835 | 0.07976 | -0.0476 | -6.0619
-9.5 | -0.5149 | 0.06389 | -0.0572 | -8.0592
-9 | -0.5534 | 0.04991 | -0.0676 | -11.088
-8.5 | -0.5792 | 0.03883 | -0.0772 | -14.9163
-8 | -0.5688 | 0.02796 | -0.0912 | -20.3433
-7.5 | -0.5798 | 0.02366 | -0.0851 | -24.5055
-7 | -0.5619 | 0.01955 | -0.0802 | -28.7417
-6.5 | -0.5207 | 0.01689 | -0.0764 | -30.8289
-6 | -0.4712 | 0.0148 | -0.0731 | -31.8378
-5.5 | -0.4179 | 0.01315 | -0.0703 | -31.7795
-5 | -0.3608 | 0.01178 | -0.0684 | -30.6282
-4.5 | -0.2986 | 0.01075 | -0.0672 | -27.7767
-4 | -0.2335 | 0.00999 | -0.0665 | -23.3734
-3.5 | -0.1698 | 0.00883 | -0.0665 | -19.2299
-3 | -0.106 | 0.00729 | -0.0673 | -14.5405
-2.5 | -0.037 | 0.007 | -0.0676 | -5.2857
-2 | 0.0322 | 0.0069 | -0.0678 | 4.6667
-1.5 | 0.1014 | 0.00689 | -0.0681 | 14.717
-1 | 0.1705 | 0.00691 | -0.0685 | 24.6744
-0.5 | 0.2395 | 0.00695 | -0.0689 | 34.4604
0 | 0.3083 | 0.007 | -0.0693 | 44.0429
0.5 | 0.3771 | 0.00707 | -0.0697 | 53.338
1 | 0.4459 | 0.00716 | -0.07 | 62.2765
1.5 | 0.5146 | 0.00726 | -0.0702 | 70.8815
2 | 0.5834 | 0.00739 | -0.0703 | 78.9445
2.5 | 0.6519 | 0.00753 | -0.0702 | 86.5737
3 | 0.7199 | 0.00771 | -0.0698 | 93.3722
3.5 | 0.7865 | 0.00799 | -0.069 | 98.4355
4 | 0.8513 | 0.00844 | -0.0678 | 100.8649
4.5 | 0.9027 | 0.00982 | -0.0649 | 91.9246
5 | 0.9388 | 0.01213 | -0.0602 | 77.3949
5.5 | 0.9788 | 0.01391 | -0.0555 | 70.3666
6 | 1.0197 | 0.01537 | -0.0504 | 66.3435
6.5 | 1.0449 | 0.01703 | -0.0433 | 61.3564
7 | 1.0643 | 0.01916 | -0.0362 | 55.548
7.5 | 1.0696 | 0.02152 | -0.0277 | 49.7026
8 | 1.0862 | 0.02533 | -0.0238 | 42.882
8.5 | 1.1049 | 0.0295 | -0.0202 | 37.4542
9 | 1.1194 | 0.03434 | -0.017 | 32.5976
9.5 | 1.1218 | 0.0406 | -0.0151 | 27.6305
10 | 1.1126 | 0.04868 | -0.0147 | 22.8554
10.5 | 1.0897 | 0.05896 | -0.0172 | 18.482
11 | 1.0607 | 0.07122 | -0.0229 | 14.8933
11.5 | 1.0283 | 0.08555 | -0.0314 | 12.0199
12 | 0.9952 | 0.10183 | -0.0422 | 9.7732
12.5 | 0.962 | 0.12021 | -0.0544 | 8.0027
13 | 0.934 | 0.13904 | -0.066 | 6.7175
13.5 | 0.9289 | 0.15294 | -0.0746 | 6.0736
14 | 0.9263 | 0.16694 | -0.0833 | 5.5487
14.5 | 0.9258 | 0.18215 | -0.0923 | 5.0826
15 | 0.9336 | 0.19543 | -0.1001 | 4.7772
15.5 | 0.9461 | 0.20765 | -0.1073 | 4.5562
16 | 0.962 | 0.21869 | -0.114 | 4.3989
16.5 | 0.9784 | 0.23018 | -0.1208 | 4.2506
17 | 1.0015 | 0.23753 | -0.1245 | 4.2163
17.5 | 1.0213 | 0.24795 | -0.1305 | 4.119
18 | 1.0414 | 0.25854 | -0.1369 | 4.028
18.5 | 1.0589 | 0.27006 | -0.1447 | 3.921
19 | 1.079 | 0.28094 | -0.152 | 3.8407
19.5 | 1.1014 | 0.28942 | -0.1575 | 3.8055
20 | 1.1249 | 0.29725 | -0.1617 | 3.7844

## 41. Re 1M Mach 0.00 (1)
BIGFOIL.COM POLAR EXPORT
NACA63-313
NACA63-313 |  |  |  | Cl Max: | 1.279 | at alpha= | 11 | deg
JavaFoil+Calcfoil stall+Eppler ext transition |  |  |  | L/D Max: | 111.815 | at alpha= | 4.5 | deg
Re: | 1000000 |  |  | Cd Min: | 0.00621 | at alpha= | -2.5 | deg
Mach: | 0 |  |  | Cl=0 at alpha= | -2.6583 | deg
|  |  |  | @ Cl=0.1, Cd= | 0.006247
|  |  |  | @ Cl=0.4, Cd= | 0.0064837
|  |  |  | @ Cl=0.6, Cd= | 0.0068112
alpha (deg) | Cl | Cd | Cm | Cl/Cd
-19.5 | -0.617 | 0.18085 | -0.018 | -3.414
-19 | -0.639 | 0.17128 | -0.018 | -3.731
-18.5 | -0.66 | 0.16538 | -0.019 | -3.993
-18 | -0.681 | 0.15572 | -0.019 | -4.374
-17.5 | -0.701 | 0.14905 | -0.02 | -4.702
-17 | -0.719 | 0.13938 | -0.02 | -5.159
-16.5 | -0.736 | 0.13189 | -0.02 | -5.579
-16 | -0.75 | 0.12436 | -0.021 | -6.033
-15.5 | -0.762 | 0.11831 | -0.021 | -6.443
-15 | -0.771 | 0.11087 | -0.022 | -6.958
-14.5 | -0.777 | 0.10544 | -0.022 | -7.374
-14 | -0.777 | 0.09898 | -0.023 | -7.849
-13.5 | -0.772 | 0.09367 | -0.024 | -8.237
-13 | -0.761 | 0.08708 | -0.024 | -8.734
-12.5 | -0.747 | 0.08158 | -0.026 | -9.157
-12 | -0.73 | 0.07699 | -0.026 | -9.476
-11.5 | -0.71 | 0.07179 | -0.028 | -9.891
-11 | -0.695 | 0.06307 | -0.033 | -11.02
-10.5 | -0.774 | 0.0182 | -0.051 | -42.547
-10 | -0.748 | 0.01602 | -0.052 | -46.683
-9.5 | -0.715 | 0.01452 | -0.053 | -49.26
-9 | -0.679 | 0.01332 | -0.054 | -50.947
-8.5 | -0.638 | 0.01247 | -0.055 | -51.153
-8 | -0.593 | 0.01177 | -0.056 | -50.406
-7.5 | -0.546 | 0.01113 | -0.057 | -49.114
-7 | -0.497 | 0.01064 | -0.058 | -46.744
-6.5 | -0.447 | 0.0103 | -0.059 | -43.451
-6 | -0.392 | 0.00987 | -0.059 | -39.721
-5.5 | -0.335 | 0.00948 | -0.06 | -35.346
-5 | -0.278 | 0.00924 | -0.06 | -30.041
-4.5 | -0.219 | 0.00895 | -0.061 | -24.471
-4 | -0.16 | 0.0087 | -0.061 | -18.374
-3.5 | -0.1 | 0.00631 | -0.062 | -15.916
-3 | -0.041 | 0.00626 | -0.062 | -6.498
-2.5 | 0.019 | 0.00621 | -0.063 | 3.097
-2 | 0.079 | 0.00624 | -0.063 | 12.711
-1.5 | 0.139 | 0.00626 | -0.064 | 22.281
-1 | 0.2 | 0.00627 | -0.065 | 31.841
-0.5 | 0.26 | 0.00632 | -0.065 | 41.079
0 | 0.32 | 0.0064 | -0.066 | 49.975
0.5 | 0.38 | 0.00646 | -0.066 | 58.787
1 | 0.439 | 0.00653 | -0.067 | 67.169
1.5 | 0.499 | 0.00661 | -0.067 | 75.403
2 | 0.558 | 0.00674 | -0.068 | 82.825
2.5 | 0.617 | 0.00684 | -0.068 | 90.25
3 | 0.676 | 0.00699 | -0.068 | 96.66
3.5 | 0.734 | 0.00714 | -0.069 | 102.843
4 | 0.792 | 0.00732 | -0.069 | 108.103
4.5 | 0.848 | 0.00758 | -0.07 | 111.815
5 | 0.903 | 0.012 | -0.07 | 75.214
5.5 | 0.955 | 0.01212 | -0.071 | 78.821
6 | 1.006 | 0.01267 | -0.071 | 79.44
6.5 | 1.055 | 0.01273 | -0.071 | 82.889
7 | 1.101 | 0.01421 | -0.072 | 77.472
7.5 | 1.141 | 0.01492 | -0.072 | 76.509
8 | 1.176 | 0.01566 | -0.072 | 75.085
8.5 | 1.206 | 0.0165 | -0.072 | 73.057
9 | 1.231 | 0.01742 | -0.072 | 70.658
9.5 | 1.251 | 0.01846 | -0.072 | 67.78
10 | 1.266 | 0.01966 | -0.072 | 64.397
10.5 | 1.276 | 0.02087 | -0.072 | 61.128
11 | 1.279 | 0.02249 | -0.072 | 56.878
11.5 | 1.275 | 0.02463 | -0.072 | 51.752
12 | 1.264 | 0.0273 | -0.072 | 46.279
12.5 | 1.235 | 0.03291 | -0.07 | 37.521
13 | 1.088 | 0.07945 | -0.051 | 13.689
13.5 | 1.058 | 0.09279 | -0.044 | 11.4
14 | 1.038 | 0.10101 | -0.041 | 10.277
14.5 | 1.013 | 0.1087 | -0.038 | 9.315
15 | 0.988 | 0.1142 | -0.04 | 8.653
15.5 | 0.959 | 0.12158 | -0.038 | 7.885
16 | 0.928 | 0.12948 | -0.037 | 7.167

## 42. Re 1M Mach 0.00 (2)
BIGFOIL.COM POLAR EXPORT
NACA63-313
NACA63-313 |  |  |  | Cl Max: | 1.4323 | at alpha= | 15 | deg
XFOIL ncrit=9 |  |  |  | L/D Max: | 106.226 | at alpha= | 4.5 | deg
Re: | 1000000 |  |  | Cd Min: | 0.18317 | at alpha= | -17 | deg
Mach: | 0 |  |  | Cl=0 at alpha= | -2.3147 | deg
|  |  |  | @ Cl=0.1, Cd= | 0.0058082
|  |  |  | @ Cl=0.4, Cd= | 0.0059683
|  |  |  | @ Cl=0.6, Cd= | 0.0063218
alpha (deg) | Cl | Cd | Cm | Cl/Cd
-17 | -0.5911 | 0.18317 | 0.0073 | -3.2271
-16.5 | -0.5848 | 0.17388 | 0.0034 | -3.3632
-16 | -0.5668 | 0.16928 | 0.0012 | -3.3483
-15.5 | -0.8201 | 0.08901 | -0.0354 | -9.2136
-15 | -0.9035 | 0.06479 | -0.0517 | -13.9451
-14.5 | -0.9402 | 0.0526 | -0.0593 | -17.8745
-14 | -0.9573 | 0.04457 | -0.0634 | -21.4786
-13.5 | -0.9678 | 0.03829 | -0.0653 | -25.2755
-13 | -0.967 | 0.03395 | -0.0654 | -28.4831
-12.5 | -0.9602 | 0.03089 | -0.0639 | -31.0845
-12 | -0.9771 | 0.02568 | -0.0588 | -38.0491
-11.5 | -0.9619 | 0.02282 | -0.0552 | -42.1516
-11 | -0.9339 | 0.02116 | -0.0523 | -44.1352
-10.5 | -0.9016 | 0.01976 | -0.0497 | -45.6275
-10 | -0.8376 | 0.01808 | -0.0534 | -46.3274
-9.5 | -0.7675 | 0.01661 | -0.0579 | -46.2071
-9 | -0.7049 | 0.01531 | -0.0606 | -46.0418
-8.5 | -0.6642 | 0.01355 | -0.059 | -49.0185
-8 | -0.6164 | 0.01278 | -0.0581 | -48.2316
-7.5 | -0.5669 | 0.0121 | -0.0574 | -46.8512
-7 | -0.5168 | 0.01127 | -0.0569 | -45.8563
-6.5 | -0.4647 | 0.01063 | -0.0566 | -43.7159
-6 | -0.4108 | 0.01014 | -0.0565 | -40.5128
-5.5 | -0.3569 | 0.00955 | -0.0565 | -37.3717
-5 | -0.3018 | 0.00907 | -0.0567 | -33.2745
-4.5 | -0.2467 | 0.0085 | -0.0569 | -29.0235
-3.5 | -0.1368 | 0.00647 | -0.0584 | -21.1437
-3 | -0.0795 | 0.00607 | -0.059 | -13.0972
-2.5 | -0.0215 | 0.00593 | -0.0595 | -3.6256
-2 | 0.0365 | 0.00583 | -0.06 | 6.2607
-1.5 | 0.0947 | 0.00581 | -0.0605 | 16.2995
-1 | 0.1527 | 0.00579 | -0.0609 | 26.3731
-0.5 | 0.2109 | 0.00581 | -0.0614 | 36.2995
0 | 0.269 | 0.00584 | -0.0618 | 46.0616
0.5 | 0.327 | 0.00589 | -0.0622 | 55.5178
1 | 0.3849 | 0.00595 | -0.0627 | 64.6891
1.5 | 0.4427 | 0.00602 | -0.0631 | 73.5382
2 | 0.5004 | 0.0061 | -0.0634 | 82.0328
2.5 | 0.5576 | 0.00621 | -0.0637 | 89.7907
3 | 0.6145 | 0.00636 | -0.064 | 96.6195
3.5 | 0.6707 | 0.00657 | -0.0641 | 102.0852
4 | 0.726 | 0.00687 | -0.0642 | 105.6769
4.5 | 0.7797 | 0.00734 | -0.064 | 106.2262
5 | 0.8277 | 0.00844 | -0.0631 | 98.0687
5.5 | 0.8722 | 0.00991 | -0.0619 | 88.0121
6 | 0.9188 | 0.01105 | -0.0609 | 83.1493
6.5 | 0.9658 | 0.01206 | -0.0598 | 80.0829
7 | 1.0133 | 0.01286 | -0.0586 | 78.7947
7.5 | 1.0605 | 0.01351 | -0.0574 | 78.4974
8.5 | 1.1368 | 0.01488 | -0.0512 | 76.3978
9 | 1.1794 | 0.0161 | -0.0498 | 73.2547
9.5 | 1.2226 | 0.01707 | -0.0484 | 71.6227
10 | 1.2594 | 0.01827 | -0.0462 | 68.9327
10.5 | 1.2812 | 0.0199 | -0.0416 | 64.3819
11 | 1.3089 | 0.02126 | -0.0384 | 61.5663
11.5 | 1.334 | 0.02291 | -0.0354 | 58.2278
12 | 1.3556 | 0.02497 | -0.0326 | 54.2891
12.5 | 1.3584 | 0.02874 | -0.0289 | 47.2651
13 | 1.3834 | 0.03097 | -0.0274 | 44.669
13.5 | 1.4019 | 0.0339 | -0.0259 | 41.354
14 | 1.4169 | 0.03735 | -0.0248 | 37.9357
14.5 | 1.429 | 0.04129 | -0.0241 | 34.6089
15 | 1.4323 | 0.04641 | -0.0238 | 30.8619
15.5 | 1.4142 | 0.0545 | -0.0242 | 25.9486
16 | 1.4196 | 0.06032 | -0.0255 | 23.5345
16.5 | 1.4182 | 0.06747 | -0.0276 | 21.0197
17 | 1.4117 | 0.07583 | -0.0307 | 18.6166
17.5 | 1.4005 | 0.08554 | -0.0348 | 16.3725
18 | 1.3837 | 0.09677 | -0.0402 | 14.2989
18.5 | 1.3634 | 0.10937 | -0.0469 | 12.4659
19 | 1.3381 | 0.12361 | -0.0551 | 10.8252
19.5 | 1.3085 | 0.13949 | -0.0648 | 9.3806
20 | 1.2753 | 0.15688 | -0.076 | 8.1291

## 43. Re 1M Mach 0.10 (1)
BIGFOIL.COM POLAR EXPORT
NACA63-313
NACA63-313 |  |  |  | Cl Max: | 1.27 | at alpha= | 11 | deg
JavaFoil+Calcfoil stall+Eppler ext transition |  |  |  | L/D Max: | 112.095 | at alpha= | 4.5 | deg
Re: | 1000000 |  |  | Cd Min: | 0.00623 | at alpha= | -2 | deg
Mach: | 0.1 |  |  | Cl=0 at alpha= | -2.6583 | deg
|  |  |  | @ Cl=0.1, Cd= | 0.00624
|  |  |  | @ Cl=0.4, Cd= | 0.0064844
|  |  |  | @ Cl=0.6, Cd= | 0.006815
alpha (deg) | Cl | Cd | Cm | Cl/Cd
-15.5 | -0.739 | 0.11883 | -0.021 | -6.222
-15 | -0.752 | 0.11183 | -0.022 | -6.726
-14.5 | -0.761 | 0.10716 | -0.022 | -7.104
-14 | -0.764 | 0.10041 | -0.023 | -7.605
-13.5 | -0.761 | 0.09403 | -0.023 | -8.09
-13 | -0.752 | 0.08849 | -0.024 | -8.498
-12.5 | -0.74 | 0.08238 | -0.025 | -8.983
-12 | -0.724 | 0.07753 | -0.026 | -9.341
-11.5 | -0.707 | 0.07241 | -0.028 | -9.763
-11 | -0.688 | 0.06629 | -0.031 | -10.377
-10.5 | -0.768 | 0.01945 | -0.051 | -39.461
-10 | -0.746 | 0.01645 | -0.052 | -45.361
-9.5 | -0.715 | 0.01469 | -0.054 | -48.69
-9 | -0.679 | 0.01349 | -0.055 | -50.339
-8.5 | -0.639 | 0.0126 | -0.055 | -50.69
-8 | -0.595 | 0.01188 | -0.056 | -50.033
-7.5 | -0.548 | 0.01121 | -0.057 | -48.857
-7 | -0.499 | 0.01071 | -0.058 | -46.544
-6.5 | -0.448 | 0.00997 | -0.059 | -44.921
-6 | -0.394 | 0.00996 | -0.06 | -39.504
-5.5 | -0.337 | 0.00959 | -0.06 | -35.117
-5 | -0.279 | 0.00924 | -0.061 | -30.194
-4.5 | -0.22 | 0.00894 | -0.061 | -24.598
-4 | -0.161 | 0.00869 | -0.062 | -18.481
-3.5 | -0.101 | 0.00631 | -0.062 | -15.997
-3 | -0.041 | 0.00626 | -0.063 | -6.53
-2.5 | 0.019 | 0.00627 | -0.063 | 3.086
-2 | 0.08 | 0.00623 | -0.064 | 12.78
-1.5 | 0.14 | 0.00626 | -0.064 | 22.372
-1 | 0.201 | 0.00628 | -0.065 | 31.932
-0.5 | 0.261 | 0.00632 | -0.065 | 41.264
0 | 0.321 | 0.0064 | -0.066 | 50.202
0.5 | 0.382 | 0.00646 | -0.066 | 59.069
1 | 0.441 | 0.00654 | -0.067 | 67.407
1.5 | 0.501 | 0.00665 | -0.067 | 75.311
2 | 0.561 | 0.00675 | -0.068 | 83.153
2.5 | 0.621 | 0.00685 | -0.068 | 90.594
3 | 0.679 | 0.007 | -0.069 | 96.994
3.5 | 0.738 | 0.00718 | -0.069 | 102.735
4 | 0.795 | 0.00737 | -0.07 | 107.998
4.5 | 0.852 | 0.0076 | -0.07 | 112.095
5 | 0.907 | 0.01209 | -0.071 | 75.025
5.5 | 0.959 | 0.01221 | -0.071 | 78.579
6 | 1.011 | 0.01273 | -0.071 | 79.368
6.5 | 1.059 | 0.01286 | -0.072 | 82.402
7 | 1.105 | 0.01432 | -0.072 | 77.145
7.5 | 1.144 | 0.01505 | -0.072 | 76.035
8 | 1.178 | 0.01581 | -0.072 | 74.497
8.5 | 1.207 | 0.01669 | -0.072 | 72.316
9 | 1.231 | 0.01764 | -0.073 | 69.794
9.5 | 1.249 | 0.01872 | -0.073 | 66.756
10 | 1.262 | 0.01997 | -0.073 | 63.204
10.5 | 1.269 | 0.02126 | -0.073 | 59.722
11 | 1.27 | 0.02295 | -0.073 | 55.323
11.5 | 1.262 | 0.0253 | -0.072 | 49.869
12 | 1.243 | 0.0289 | -0.071 | 43.005
12.5 | 1.171 | 0.04471 | -0.066 | 26.2
13 | 1.052 | 0.08795 | -0.044 | 11.958
13.5 | 1.031 | 0.09616 | -0.04 | 10.719
14 | 1.01 | 0.10358 | -0.039 | 9.753
14.5 | 0.982 | 0.11064 | -0.037 | 8.873
15 | 0.952 | 0.11696 | -0.038 | 8.138
15.5 | 0.919 | 0.12561 | -0.037 | 7.314
16 | 0.884 | 0.13186 | -0.036 | 6.707

## 44. Re 1M Mach 0.10 (2)
BIGFOIL.COM POLAR EXPORT
NACA63-313
NACA63-313 |  |  |  | Cl Max: | 1.417 | at alpha= | 14.5 | deg
XFOIL ncrit=9 |  |  |  | L/D Max: | 106.116 | at alpha= | 4.5 | deg
Re: | 1000000 |  |  | Cd Min: | 0.18412 | at alpha= | -17 | deg
Mach: | 0.1 |  |  | Cl=0 at alpha= | -2.312 | deg
|  |  |  | @ Cl=0.1, Cd= | 0.0058283
|  |  |  | @ Cl=0.4, Cd= | 0.0059756
|  |  |  | @ Cl=0.6, Cd= | 0.0063326
alpha (deg) | Cl | Cd | Cm | Cl/Cd
-17 | -0.591 | 0.18412 | 0.0076 | -3.2099
-16.5 | -0.5845 | 0.17466 | 0.0036 | -3.3465
-16 | -0.5662 | 0.17009 | 0.0014 | -3.3288
-15.5 | -0.5532 | 0.16338 | -0.0018 | -3.386
-15 | -0.8174 | 0.08225 | -0.04 | -9.938
-14.5 | -0.879 | 0.06286 | -0.0533 | -13.9835
-14 | -0.9105 | 0.05152 | -0.0605 | -17.6727
-13.5 | -0.9337 | 0.04288 | -0.0647 | -21.7747
-13 | -0.9417 | 0.03707 | -0.0662 | -25.4033
-12.5 | -0.9401 | 0.03309 | -0.0658 | -28.4104
-12 | -0.9593 | 0.02736 | -0.0622 | -35.0621
-11.5 | -0.9571 | 0.02399 | -0.0573 | -39.8958
-11 | -0.9328 | 0.02202 | -0.0541 | -42.3615
-10.5 | -0.9045 | 0.0205 | -0.0509 | -44.122
-10 | -0.8416 | 0.01861 | -0.0543 | -45.223
-9.5 | -0.771 | 0.01701 | -0.0589 | -45.3263
-9 | -0.7068 | 0.01579 | -0.0617 | -44.7625
-8.5 | -0.6674 | 0.01379 | -0.0599 | -48.3974
-8 | -0.6199 | 0.01296 | -0.0588 | -47.8318
-7.5 | -0.5703 | 0.01223 | -0.058 | -46.6312
-7 | -0.5194 | 0.01149 | -0.0574 | -45.2045
-6.5 | -0.4677 | 0.0107 | -0.0571 | -43.7103
-6 | -0.4133 | 0.01026 | -0.057 | -40.2827
-5.5 | -0.3593 | 0.00959 | -0.0569 | -37.4661
-5 | -0.3039 | 0.00911 | -0.057 | -33.3589
-4.5 | -0.2483 | 0.00856 | -0.0572 | -29.007
-4 | -0.1933 | 0.00768 | -0.0577 | -25.1693
-3.5 | -0.138 | 0.00652 | -0.0586 | -21.1656
-3 | -0.0803 | 0.0061 | -0.0593 | -13.1639
-2.5 | -0.022 | 0.00594 | -0.0598 | -3.7037
-2 | 0.0365 | 0.00585 | -0.0603 | 6.2393
-1.5 | 0.095 | 0.00583 | -0.0607 | 16.295
-1 | 0.1534 | 0.00581 | -0.0612 | 26.4028
-0.5 | 0.2119 | 0.00582 | -0.0616 | 36.4089
0 | 0.2704 | 0.00585 | -0.0621 | 46.2222
0.5 | 0.3287 | 0.0059 | -0.0625 | 55.7119
1 | 0.387 | 0.00596 | -0.0629 | 64.9329
1.5 | 0.4452 | 0.00603 | -0.0633 | 73.8308
2 | 0.5032 | 0.00612 | -0.0637 | 82.2222
2.5 | 0.5608 | 0.00623 | -0.064 | 90.0161
3 | 0.6181 | 0.00638 | -0.0642 | 96.8809
3.5 | 0.6746 | 0.0066 | -0.0644 | 102.2121
4 | 0.7303 | 0.0069 | -0.0644 | 105.8406
4.5 | 0.7842 | 0.00739 | -0.0642 | 106.1164
5 | 0.832 | 0.00855 | -0.0632 | 97.3099
5.5 | 0.8767 | 0.01002 | -0.0619 | 87.495
6 | 0.9232 | 0.01119 | -0.0608 | 82.5022
6.5 | 0.9705 | 0.01219 | -0.0596 | 79.6144
7 | 1.0188 | 0.01296 | -0.0585 | 78.6111
7.5 | 1.0654 | 0.01369 | -0.057 | 77.8232
8 | 1.1078 | 0.01445 | -0.0547 | 76.6644
8.5 | 1.1413 | 0.0151 | -0.0506 | 75.5828
9 | 1.1839 | 0.01631 | -0.049 | 72.5874
9.5 | 1.2259 | 0.01736 | -0.0473 | 70.6164
10 | 1.2571 | 0.01874 | -0.0441 | 67.0811
10.5 | 1.2801 | 0.02033 | -0.0398 | 62.9661
11 | 1.3063 | 0.02188 | -0.0365 | 59.7029
11.5 | 1.3309 | 0.0237 | -0.0335 | 56.1561
12 | 1.3489 | 0.02616 | -0.0306 | 51.5635
12.5 | 1.3555 | 0.02985 | -0.0274 | 45.4104
13 | 1.3779 | 0.03244 | -0.0259 | 42.4753
13.5 | 1.3947 | 0.0357 | -0.0245 | 39.0672
14 | 1.408 | 0.0395 | -0.0235 | 35.6456
14.5 | 1.417 | 0.04397 | -0.023 | 32.2265
15 | 1.4099 | 0.05056 | -0.0231 | 27.8857
15.5 | 1.4009 | 0.05801 | -0.0241 | 24.1493
16 | 1.4013 | 0.06484 | -0.026 | 21.6117
16.5 | 1.3952 | 0.0731 | -0.0288 | 19.0862
17 | 1.3835 | 0.08278 | -0.0328 | 16.713
17.5 | 1.367 | 0.09396 | -0.0381 | 14.5487
18 | 1.3447 | 0.1069 | -0.045 | 12.579
18.5 | 1.3182 | 0.12144 | -0.0533 | 10.8547
19 | 1.2871 | 0.13778 | -0.0633 | 9.3417
19.5 | 1.2482 | 0.15678 | -0.0756 | 7.9615

## 45. Re 1M Mach 0.25 (1)
BIGFOIL.COM POLAR EXPORT
NACA63-313
NACA63-313 |  |  |  | Cl Max: | 1.229 | at alpha= | 9.5 | deg
JavaFoil+Calcfoil stall+Eppler ext transition |  |  |  | L/D Max: | 112.191 | at alpha= | 4.5 | deg
Re: | 1000000 |  |  | Cd Min: | 0.00628 | at alpha= | -2 | deg
Mach: | 0.25 |  |  | Cl=0 at alpha= | -2.6613 | deg
|  |  |  | @ Cl=0.1, Cd= | 0.0062916
|  |  |  | @ Cl=0.4, Cd= | 0.0065592
|  |  |  | @ Cl=0.6, Cd= | 0.0068833
alpha (deg) | Cl | Cd | Cm | Cl/Cd
-14.5 | -0.62 | 0.11845 | -0.02 | -5.234
-14 | -0.648 | 0.1105 | -0.021 | -5.864
-13.5 | -0.668 | 0.10124 | -0.022 | -6.6
-13 | -0.678 | 0.09366 | -0.023 | -7.239
-12.5 | -0.682 | 0.0879 | -0.024 | -7.758
-12 | -0.68 | 0.08201 | -0.024 | -8.294
-11.5 | -0.674 | 0.07682 | -0.026 | -8.774
-11 | -0.662 | 0.07113 | -0.026 | -9.307
-10.5 | -0.646 | 0.06657 | -0.028 | -9.706
-10 | -0.627 | 0.06053 | -0.032 | -10.364
-9.5 | -0.705 | 0.01675 | -0.054 | -42.11
-9 | -0.678 | 0.01467 | -0.056 | -46.236
-8.5 | -0.642 | 0.01349 | -0.057 | -47.576
-8 | -0.6 | 0.01259 | -0.057 | -47.698
-7.5 | -0.555 | 0.01178 | -0.058 | -47.141
-7 | -0.506 | 0.01116 | -0.059 | -45.389
-6.5 | -0.455 | 0.0106 | -0.06 | -42.936
-6 | -0.401 | 0.00959 | -0.061 | -41.863
-5.5 | -0.345 | 0.00978 | -0.062 | -35.316
-5 | -0.286 | 0.00949 | -0.062 | -30.148
-4.5 | -0.226 | 0.00913 | -0.063 | -24.73
-4 | -0.165 | 0.0089 | -0.063 | -18.532
-3.5 | -0.104 | 0.00635 | -0.064 | -16.326
-3 | -0.042 | 0.00632 | -0.065 | -6.639
-2.5 | 0.02 | 0.00633 | -0.065 | 3.138
-2 | 0.082 | 0.00628 | -0.066 | 13.023
-1.5 | 0.144 | 0.00632 | -0.066 | 22.779
-1 | 0.206 | 0.00634 | -0.067 | 32.518
-0.5 | 0.268 | 0.00638 | -0.067 | 42.016
0 | 0.33 | 0.00647 | -0.068 | 51.062
0.5 | 0.392 | 0.00655 | -0.068 | 59.91
1 | 0.453 | 0.00662 | -0.069 | 68.453
1.5 | 0.515 | 0.00673 | -0.069 | 76.497
2 | 0.576 | 0.00684 | -0.07 | 84.274
2.5 | 0.637 | 0.00695 | -0.07 | 91.79
3 | 0.698 | 0.00714 | -0.071 | 97.738
3.5 | 0.758 | 0.00733 | -0.071 | 103.405
4 | 0.817 | 0.00752 | -0.072 | 108.638
4.5 | 0.874 | 0.00779 | -0.072 | 112.191
5 | 0.929 | 0.01204 | -0.073 | 77.148
5.5 | 0.982 | 0.01266 | -0.073 | 77.625
6 | 1.033 | 0.01281 | -0.073 | 80.665
6.5 | 1.08 | 0.0143 | -0.074 | 75.503
7 | 1.122 | 0.01502 | -0.074 | 74.721
7.5 | 1.157 | 0.01591 | -0.074 | 72.763
8 | 1.186 | 0.01682 | -0.074 | 70.513
8.5 | 1.208 | 0.01788 | -0.074 | 67.576
9 | 1.222 | 0.01906 | -0.074 | 64.125
9.5 | 1.229 | 0.02047 | -0.074 | 60.029
10 | 1.225 | 0.02212 | -0.074 | 55.409
10.5 | 1.212 | 0.02412 | -0.074 | 50.24
11 | 1.179 | 0.02795 | -0.073 | 42.167
11.5 | 0.99 | 0.07889 | -0.041 | 12.552
12 | 0.96 | 0.08627 | -0.038 | 11.133
12.5 | 0.925 | 0.0927 | -0.036 | 9.978
13 | 0.883 | 0.10096 | -0.034 | 8.745
13.5 | 0.835 | 0.11029 | -0.034 | 7.57
14 | 0.781 | 0.11869 | -0.033 | 6.579
14.5 | 0.712 | 0.12869 | -0.031 | 5.536

## 46. Re 1M Mach 0.25 (2)
BIGFOIL.COM POLAR EXPORT
NACA63-313
NACA63-313 |  |  |  | Cl Max: | 1.3372 | at alpha= | 13.5 | deg
XFOIL ncrit=9 |  |  |  | L/D Max: | 104.432 | at alpha= | 4.5 | deg
Re: | 1000000 |  |  | Cd Min: | 0.23444 | at alpha= | 18.5 | deg
Mach: | 0.25 |  |  | Cl=0 at alpha= | -2.2988 | deg
|  |  |  | @ Cl=0.1, Cd= | 0.0059106
|  |  |  | @ Cl=0.4, Cd= | 0.0060519
|  |  |  | @ Cl=0.6, Cd= | 0.0064148
alpha (deg) | Cl | Cd | Cm | Cl/Cd
-15.5 | -0.5492 | 0.16771 | -0.0007 | -3.2747
-15 | -0.5444 | 0.15656 | -0.0068 | -3.4773
-14.5 | -0.5384 | 0.14674 | -0.0111 | -3.6691
-14 | -0.5354 | 0.13831 | -0.0143 | -3.871
-13 | -0.7812 | 0.06246 | -0.0547 | -12.5072
-12.5 | -0.8178 | 0.04997 | -0.0632 | -16.3658
-12 | -0.8447 | 0.04081 | -0.068 | -20.6984
-11.5 | -0.8652 | 0.0338 | -0.0692 | -25.5976
-11 | -0.8726 | 0.02933 | -0.0673 | -29.7511
-10.5 | -0.8785 | 0.02624 | -0.0617 | -33.4794
-10 | -0.8545 | 0.02322 | -0.0593 | -36.8002
-9.5 | -0.7864 | 0.01998 | -0.0642 | -39.3594
-9 | -0.7207 | 0.01771 | -0.0673 | -40.6945
-8.5 | -0.6788 | 0.0158 | -0.0651 | -42.962
-8 | -0.6371 | 0.01412 | -0.0629 | -45.1204
-7.5 | -0.5877 | 0.01311 | -0.0615 | -44.8284
-7 | -0.5359 | 0.01225 | -0.0605 | -43.7469
-6.5 | -0.4843 | 0.01121 | -0.0596 | -43.2025
-6 | -0.4288 | 0.01058 | -0.0592 | -40.5293
-5.5 | -0.3729 | 0.00989 | -0.0589 | -37.7048
-5 | -0.3154 | 0.00941 | -0.0588 | -33.5175
-4.5 | -0.2577 | 0.00886 | -0.0589 | -29.0858
-4 | -0.2006 | 0.00805 | -0.0592 | -24.9193
-3.5 | -0.1437 | 0.00685 | -0.0601 | -20.9781
-3 | -0.0845 | 0.00621 | -0.0608 | -13.6071
-2.5 | -0.0243 | 0.00604 | -0.0612 | -4.0232
-2 | 0.0361 | 0.00594 | -0.0617 | 6.0774
-1.5 | 0.0964 | 0.00591 | -0.0622 | 16.3113
-1 | 0.1569 | 0.00592 | -0.0626 | 26.5034
-0.5 | 0.2174 | 0.00592 | -0.0631 | 36.723
0 | 0.2779 | 0.00594 | -0.0636 | 46.7845
0.5 | 0.3383 | 0.00599 | -0.064 | 56.4775
1 | 0.3986 | 0.00605 | -0.0644 | 65.8843
1.5 | 0.4587 | 0.00613 | -0.0648 | 74.8287
2 | 0.5187 | 0.00623 | -0.0652 | 83.2584
2.5 | 0.5783 | 0.00636 | -0.0654 | 90.9277
3 | 0.6377 | 0.00651 | -0.0656 | 97.957
3.5 | 0.6961 | 0.00676 | -0.0656 | 102.9734
4.5 | 0.8083 | 0.00774 | -0.0649 | 104.4315
5 | 0.8548 | 0.0092 | -0.0634 | 92.913
5.5 | 0.9003 | 0.01069 | -0.0618 | 84.2189
6 | 0.9478 | 0.01189 | -0.0602 | 79.714
6.5 | 0.9979 | 0.01275 | -0.0588 | 78.2667
7 | 1.0472 | 0.01358 | -0.0572 | 77.1134
7.5 | 1.092 | 0.01456 | -0.0548 | 75
8 | 1.1336 | 0.01541 | -0.0517 | 73.5626
8.5 | 1.1583 | 0.01662 | -0.0457 | 69.6931
9 | 1.1975 | 0.01776 | -0.0429 | 67.4268
9.5 | 1.2256 | 0.01926 | -0.0386 | 63.6345
10 | 1.2395 | 0.02177 | -0.0335 | 56.9362
10.5 | 1.2668 | 0.02375 | -0.0304 | 53.3389
11 | 1.2879 | 0.02636 | -0.0274 | 48.8581
11.5 | 1.3041 | 0.02959 | -0.0247 | 44.0723
12 | 1.3091 | 0.03412 | -0.0221 | 38.3675
12.5 | 1.3226 | 0.03822 | -0.0205 | 34.6049
13 | 1.3323 | 0.04295 | -0.0196 | 31.0198
13.5 | 1.3372 | 0.04847 | -0.0195 | 27.5882
14 | 1.3348 | 0.0553 | -0.0204 | 24.1374
14.5 | 1.3148 | 0.06503 | -0.023 | 20.2184
15 | 1.2937 | 0.07598 | -0.0273 | 17.0268
15.5 | 1.2713 | 0.08825 | -0.0331 | 14.4057
16 | 1.2425 | 0.10271 | -0.0411 | 12.0972
16.5 | 1.2086 | 0.1194 | -0.0512 | 10.1223
17 | 1.1709 | 0.13817 | -0.0631 | 8.4743
17.5 | 1.1269 | 0.15975 | -0.0771 | 7.0541
18 | 0.977 | 0.22247 | -0.1123 | 4.3916
18.5 | 0.985 | 0.23444 | -0.119 | 4.2015

## 47. Re 1M Mach 0.50 (1)
BIGFOIL.COM POLAR EXPORT
NACA63-313
NACA63-313 |  |  |  | Cl Max: | 1.22 | at alpha= | 20 | deg
JavaFoil+Calcfoil stall+Eppler ext transition |  |  |  | L/D Max: | 108.857 | at alpha= | 4 | deg
Re: | 1000000 |  |  | Cd Min: | 0.00657 | at alpha= | -2 | deg
Mach: | 0.5 |  |  | Cl=0 at alpha= | -2.6594 | deg
|  |  |  | @ Cl=0.1, Cd= | 0.0065751
|  |  |  | @ Cl=0.4, Cd= | 0.0068266
|  |  |  | @ Cl=0.6, Cd= | 0.0071816
alpha (deg) | Cl | Cd | Cm | Cl/Cd
-20 | -0.95 | 0.19514 | -0.028 | -4.868
-19.5 | -0.923 | 0.18836 | -0.029 | -4.902
-19 | -0.897 | 0.18241 | -0.029 | -4.916
-18.5 | -0.871 | 0.18294 | -0.03 | -4.76
-18 | -0.841 | 0.17672 | -0.028 | -4.759
-17.5 | -0.814 | 0.17076 | -0.028 | -4.767
-17 | -0.787 | 0.16808 | -0.029 | -4.683
-16.5 | -0.76 | 0.16169 | -0.029 | -4.702
-16 | -0.733 | 0.1587 | -0.029 | -4.619
-15.5 | -0.705 | 0.14855 | -0.028 | -4.744
-15 | -0.678 | 0.13836 | -0.028 | -4.897
-14.5 | -0.651 | 0.13873 | -0.029 | -4.689
-14 | -0.623 | 0.13486 | -0.029 | -4.623
-13.5 | -0.595 | 0.12604 | -0.028 | -4.724
-13 | -0.568 | 0.11995 | -0.027 | -4.734
-12.5 | -0.541 | 0.12127 | -0.028 | -4.458
-12 | -0.514 | 0.10973 | -0.028 | -4.68
-11.5 | -0.486 | 0.10641 | -0.028 | -4.57
-11 | -0.458 | 0.1023 | -0.027 | -4.479
-10.5 | -0.431 | 0.10191 | -0.027 | -4.228
-10 | -0.404 | 0.09665 | -0.027 | -4.175
-9.5 | -0.376 | 0.09393 | -0.027 | -4.005
-9 | -0.348 | 0.08076 | -0.026 | -4.315
-8.5 | -0.321 | 0.06156 | -0.028 | -5.22
-8 | -0.436 | 0.0553 | -0.028 | -7.885
-7.5 | -0.455 | 0.04894 | -0.034 | -9.306
-7 | -0.519 | 0.01398 | -0.065 | -37.124
-6.5 | -0.48 | 0.01275 | -0.066 | -37.634
-6 | -0.43 | 0.01182 | -0.067 | -36.353
-5.5 | -0.373 | 0.01115 | -0.068 | -33.48
-5 | -0.312 | 0.01053 | -0.069 | -29.685
-4.5 | -0.249 | 0.01006 | -0.07 | -24.718
-4 | -0.183 | 0.00932 | -0.071 | -19.659
-3.5 | -0.116 | 0.00937 | -0.071 | -12.335
-3 | -0.047 | 0.00666 | -0.072 | -7.042
-2.5 | 0.022 | 0.0066 | -0.073 | 3.362
-2 | 0.091 | 0.00657 | -0.073 | 13.928
-1.5 | 0.161 | 0.00661 | -0.074 | 24.371
-1 | 0.23 | 0.00667 | -0.075 | 34.539
-0.5 | 0.3 | 0.00669 | -0.075 | 44.829
0 | 0.369 | 0.0068 | -0.076 | 54.259
0.5 | 0.439 | 0.00686 | -0.076 | 63.906
1 | 0.506 | 0.00699 | -0.077 | 72.472
1.5 | 0.575 | 0.00712 | -0.077 | 80.778
2 | 0.644 | 0.00729 | -0.078 | 88.358
2.5 | 0.712 | 0.00749 | -0.078 | 95.037
3 | 0.778 | 0.00773 | -0.079 | 100.705
3.5 | 0.844 | 0.008 | -0.08 | 105.54
4 | 0.908 | 0.00834 | -0.08 | 108.857
4.5 | 0.965 | 0.01364 | -0.08 | 70.738
5 | 1.017 | 0.01458 | -0.08 | 69.761
5.5 | 1.063 | 0.01549 | -0.081 | 68.58
6 | 1.1 | 0.01659 | -0.081 | 66.282
6.5 | 1.123 | 0.01805 | -0.081 | 62.199
7 | 1.124 | 0.01971 | -0.081 | 57.056
7.5 | 0.888 | 0.05248 | -0.037 | 16.913
8 | 0.581 | 0.06035 | -0.033 | 9.62
8.5 | 0.607 | 0.06869 | -0.033 | 8.843
9 | 0.635 | 0.08855 | -0.035 | 7.166
9.5 | 0.661 | 0.09478 | -0.036 | 6.977
10 | 0.688 | 0.09692 | -0.036 | 7.097
10.5 | 0.715 | 0.10275 | -0.038 | 6.957
11 | 0.742 | 0.10359 | -0.04 | 7.162
11.5 | 0.768 | 0.1121 | -0.04 | 6.853
12 | 0.795 | 0.11279 | -0.04 | 7.045
12.5 | 0.823 | 0.12298 | -0.044 | 6.693
13 | 0.849 | 0.12597 | -0.044 | 6.739
13.5 | 0.875 | 0.12794 | -0.044 | 6.839
14 | 0.902 | 0.13902 | -0.045 | 6.488
14.5 | 0.929 | 0.14715 | -0.047 | 6.315
15 | 0.955 | 0.15175 | -0.047 | 6.295
15.5 | 0.982 | 0.15642 | -0.048 | 6.276
16 | 1.011 | 0.16666 | -0.051 | 6.065
16.5 | 1.036 | 0.16106 | -0.051 | 6.432
17 | 1.062 | 0.16855 | -0.051 | 6.299
17.5 | 1.088 | 0.17503 | -0.052 | 6.216
18 | 1.118 | 0.18251 | -0.054 | 6.124
18.5 | 1.142 | 0.18389 | -0.054 | 6.21
19 | 1.167 | 0.18909 | -0.054 | 6.174
19.5 | 1.193 | 0.19753 | -0.055 | 6.04
20 | 1.22 | 0.20567 | -0.056 | 5.932

## 48. Re 1M Mach 0.50 (2)
BIGFOIL.COM POLAR EXPORT
NACA63-313
NACA63-313 |  |  |  | Cl Max: | 1.1523 | at alpha= | 9.5 | deg
XFOIL ncrit=9 |  |  |  | L/D Max: | 106.829 | at alpha= | 3.5 | deg
Re: | 1000000 |  |  | Cd Min: | 0.25883 | at alpha= | -20 | deg
Mach: | 0.5 |  |  | Cl=0 at alpha= | -2.2414 | deg
|  |  |  | @ Cl=0.1, Cd= | 0.0062818
|  |  |  | @ Cl=0.4, Cd= | 0.006423
|  |  |  | @ Cl=0.6, Cd= | 0.0067329
alpha (deg) | Cl | Cd | Cm | Cl/Cd
-20 | -0.7367 | 0.25883 | 0.0454 | -2.8463
-19.5 | -0.7142 | 0.25124 | 0.0405 | -2.8427
-19 | -0.6933 | 0.24152 | 0.0347 | -2.8706
-18.5 | -0.6742 | 0.23213 | 0.0291 | -2.9044
-18 | -0.6529 | 0.22391 | 0.0251 | -2.9159
-17.5 | -0.6308 | 0.21667 | 0.0209 | -2.9113
-17 | -0.6107 | 0.2078 | 0.0155 | -2.9389
-16.5 | -0.5953 | 0.19797 | 0.0096 | -3.007
-16 | -0.5728 | 0.1911 | 0.0069 | -2.9974
-15.5 | -0.5527 | 0.18366 | 0.0029 | -3.0094
-15 | -0.5408 | 0.17308 | -0.0037 | -3.1246
-14.5 | -0.5271 | 0.16366 | -0.008 | -3.2207
-14 | -0.5063 | 0.15732 | -0.0103 | -3.2183
-13.5 | -0.4898 | 0.14987 | -0.0138 | -3.2682
-13 | -0.4822 | 0.13931 | -0.02 | -3.4613
-12 | -0.475 | 0.11865 | -0.028 | -4.0034
-11.5 | -0.4741 | 0.10905 | -0.0322 | -4.3475
-11 | -0.4807 | 0.09809 | -0.0374 | -4.9006
-10.5 | -0.4983 | 0.08541 | -0.0437 | -5.8342
-10 | -0.5284 | 0.07124 | -0.0515 | -7.4172
-9.5 | -0.5626 | 0.05608 | -0.0621 | -10.0321
-8.5 | -0.5809 | 0.03145 | -0.0917 | -18.4706
-8 | -0.5958 | 0.02587 | -0.0899 | -23.0305
-7.5 | -0.6024 | 0.02177 | -0.0835 | -27.6711
-7 | -0.5767 | 0.01806 | -0.0788 | -31.9324
-6.5 | -0.5338 | 0.01532 | -0.0749 | -34.8433
-6 | -0.4842 | 0.01328 | -0.0716 | -36.4608
-5.5 | -0.4274 | 0.01189 | -0.0693 | -35.9462
-5 | -0.3654 | 0.01086 | -0.0678 | -33.6464
-4.5 | -0.3011 | 0.01002 | -0.0668 | -30.0499
-4 | -0.2348 | 0.00934 | -0.0663 | -25.1392
-3.5 | -0.1691 | 0.00848 | -0.0662 | -19.941
-3 | -0.1047 | 0.00698 | -0.067 | -15
-2.5 | -0.036 | 0.00645 | -0.0676 | -5.5814
-2 | 0.0336 | 0.00632 | -0.068 | 5.3165
-1.5 | 0.1031 | 0.00628 | -0.0684 | 16.4172
-1 | 0.1725 | 0.00627 | -0.0689 | 27.512
-0.5 | 0.2418 | 0.00629 | -0.0694 | 38.442
0 | 0.311 | 0.00634 | -0.0698 | 49.0536
0.5 | 0.3801 | 0.0064 | -0.0703 | 59.3906
1 | 0.4493 | 0.00648 | -0.0707 | 69.3364
1.5 | 0.5183 | 0.00658 | -0.071 | 78.769
2 | 0.5875 | 0.0067 | -0.0712 | 87.6866
2.5 | 0.6559 | 0.00688 | -0.0711 | 95.3343
3 | 0.7249 | 0.00706 | -0.0709 | 102.6771
3.5 | 0.7916 | 0.00741 | -0.0702 | 106.8286
4 | 0.8551 | 0.00804 | -0.0689 | 106.3557
4.5 | 0.9016 | 0.00989 | -0.0656 | 91.1628
5 | 0.9453 | 0.01177 | -0.0617 | 80.3144
5.5 | 0.9931 | 0.0132 | -0.0579 | 75.2348
6 | 1.0396 | 0.01452 | -0.0535 | 71.5978
6.5 | 1.0771 | 0.01581 | -0.0476 | 68.1278
7 | 1.096 | 0.01789 | -0.0401 | 61.2633
7.5 | 1.1165 | 0.0203 | -0.0338 | 55
8 | 1.1225 | 0.02301 | -0.026 | 48.7831
8.5 | 1.1344 | 0.02744 | -0.022 | 41.3411
9 | 1.1481 | 0.03218 | -0.0185 | 35.6774
9.5 | 1.1523 | 0.03816 | -0.0159 | 30.1965
10 | 1.1451 | 0.04569 | -0.0152 | 25.0624
10.5 | 1.1239 | 0.0554 | -0.0173 | 20.287
11 | 1.0948 | 0.06734 | -0.0221 | 16.2578
11.5 | 1.0608 | 0.08148 | -0.03 | 13.0191
12 | 1.0276 | 0.09729 | -0.0402 | 10.5622
12.5 | 0.9951 | 0.11492 | -0.052 | 8.6591
13 | 0.9621 | 0.1341 | -0.0642 | 7.1745
13.5 | 0.941 | 0.15173 | -0.075 | 6.2018
14 | 0.9376 | 0.16602 | -0.0839 | 5.6475
14.5 | 0.9443 | 0.17791 | -0.0913 | 5.3077

## 49. Re 2M Mach 0.00 (1)
BIGFOIL.COM POLAR EXPORT
NACA63-313
NACA63-313 |  |  |  | Cl Max: | 1.291 | at alpha= | 11 | deg
JavaFoil+Calcfoil stall+Eppler ext transition |  |  |  | L/D Max: | 122.587 | at alpha= | 4.5 | deg
Re: | 2000000 |  |  | Cd Min: | 0.00564 | at alpha= | -2.5 | deg
Mach: | 0 |  |  | Cl=0 at alpha= | -2.6583 | deg
|  |  |  | @ Cl=0.1, Cd= | 0.0056505
|  |  |  | @ Cl=0.4, Cd= | 0.005847
|  |  |  | @ Cl=0.6, Cd= | 0.0061454
alpha (deg) | Cl | Cd | Cm | Cl/Cd
-17 | -0.721 | 0.12974 | -0.022 | -5.558
-16.5 | -0.738 | 0.12212 | -0.023 | -6.043
-16 | -0.753 | 0.11568 | -0.023 | -6.506
-15.5 | -0.765 | 0.11063 | -0.024 | -6.917
-15 | -0.775 | 0.10362 | -0.025 | -7.479
-14.5 | -0.781 | 0.09827 | -0.026 | -7.951
-14 | -0.782 | 0.09159 | -0.027 | -8.537
-13.5 | -0.778 | 0.08575 | -0.029 | -9.075
-13 | -0.777 | 0.07415 | -0.033 | -10.473
-12.5 | -0.835 | 0.03333 | -0.045 | -25.051
-12 | -0.844 | 0.02253 | -0.048 | -37.458
-11.5 | -0.835 | 0.01805 | -0.05 | -46.247
-11 | -0.814 | 0.01592 | -0.051 | -51.151
-10.5 | -0.788 | 0.01432 | -0.052 | -55.05
-10 | -0.757 | 0.01331 | -0.053 | -56.9
-9.5 | -0.723 | 0.0123 | -0.054 | -58.77
-9 | -0.685 | 0.01143 | -0.055 | -59.91
-8.5 | -0.643 | 0.01078 | -0.056 | -59.656
-8 | -0.598 | 0.01023 | -0.056 | -58.472
-7.5 | -0.554 | 0.00978 | -0.058 | -56.631
-7 | -0.501 | 0.00937 | -0.058 | -53.498
-6.5 | -0.447 | 0.00898 | -0.059 | -49.804
-6 | -0.392 | 0.00872 | -0.059 | -44.93
-5.5 | -0.335 | 0.00839 | -0.06 | -39.949
-5 | -0.278 | 0.00819 | -0.06 | -33.875
-4.5 | -0.219 | 0.00799 | -0.061 | -27.396
-4 | -0.16 | 0.00782 | -0.061 | -20.428
-3.5 | -0.1 | 0.00573 | -0.062 | -17.523
-3 | -0.041 | 0.00569 | -0.062 | -7.146
-2.5 | 0.019 | 0.00564 | -0.063 | 3.413
-2 | 0.079 | 0.00564 | -0.064 | 14.051
-1.5 | 0.139 | 0.00567 | -0.064 | 24.603
-1 | 0.2 | 0.00568 | -0.065 | 35.155
-0.5 | 0.26 | 0.00571 | -0.065 | 45.45
0 | 0.32 | 0.00577 | -0.066 | 55.459
0.5 | 0.38 | 0.00583 | -0.066 | 65.129
1 | 0.439 | 0.00588 | -0.067 | 74.606
1.5 | 0.499 | 0.00598 | -0.067 | 83.343
2 | 0.558 | 0.00606 | -0.068 | 92.049
2.5 | 0.617 | 0.00618 | -0.068 | 99.959
3 | 0.676 | 0.00633 | -0.068 | 106.877
3.5 | 0.734 | 0.00649 | -0.069 | 113.087
4 | 0.792 | 0.0067 | -0.069 | 118.23
4.5 | 0.848 | 0.00692 | -0.07 | 122.587
5 | 0.903 | 0.01065 | -0.07 | 84.733
5.5 | 0.956 | 0.0112 | -0.071 | 85.366
6 | 1.007 | 0.01117 | -0.071 | 90.176
6.5 | 1.056 | 0.01161 | -0.072 | 90.971
7 | 1.103 | 0.01215 | -0.072 | 90.846
7.5 | 1.146 | 0.01228 | -0.072 | 93.321
8 | 1.183 | 0.01376 | -0.073 | 85.941
8.5 | 1.214 | 0.01445 | -0.073 | 84.024
9 | 1.24 | 0.01519 | -0.073 | 81.614
9.5 | 1.26 | 0.01604 | -0.073 | 78.592
10 | 1.276 | 0.01699 | -0.073 | 75.074
10.5 | 1.286 | 0.01795 | -0.073 | 71.66
11 | 1.291 | 0.01924 | -0.073 | 67.076
11.5 | 1.289 | 0.02079 | -0.073 | 61.979
12 | 1.282 | 0.02241 | -0.073 | 57.233
12.5 | 1.27 | 0.02451 | -0.073 | 51.805
13 | 1.25 | 0.0274 | -0.072 | 45.614
13.5 | 1.218 | 0.03244 | -0.071 | 37.56
14 | 1.165 | 0.04408 | -0.068 | 26.42
14.5 | 1.042 | 0.08834 | -0.053 | 11.797
15 | 1.016 | 0.09295 | -0.053 | 10.93
15.5 | 0.974 | 0.10658 | -0.048 | 9.137
16 | 0.934 | 0.12101 | -0.043 | 7.717

## 50. Re 2M Mach 0.00 (2)
BIGFOIL.COM POLAR EXPORT
NACA63-313
NACA63-313 |  |  |  | Cl Max: | 1.6141 | at alpha= | 17.5 | deg
XFOIL ncrit=9 |  |  |  | L/D Max: | 114.983 | at alpha= | 3.5 | deg
Re: | 2000000 |  |  | Cd Min: | 0.12206 | at alpha= | -19 | deg
Mach: | 0 |  |  | Cl=0 at alpha= | -2.3367 | deg
|  |  |  | @ Cl=0.1, Cd= | 0.0048889
|  |  |  | @ Cl=0.4, Cd= | 0.005003
|  |  |  | @ Cl=0.6, Cd= | 0.0054472
alpha (deg) | Cl | Cd | Cm | Cl/Cd
-19 | -0.97 | 0.12206 | -0.0149 | -7.9469
-18.5 | -1.0998 | 0.09002 | -0.0319 | -12.2173
-18 | -1.1613 | 0.07192 | -0.0422 | -16.1471
-17.5 | -1.2074 | 0.05771 | -0.0504 | -20.9219
-17 | -1.2095 | 0.05074 | -0.0541 | -23.8372
-16.5 | -1.215 | 0.04383 | -0.0576 | -27.7207
-16 | -1.2191 | 0.03748 | -0.0602 | -32.5267
-15.5 | -1.2037 | 0.03362 | -0.0617 | -35.8031
-15 | -1.1898 | 0.02986 | -0.0625 | -39.8459
-14.5 | -1.17 | 0.02697 | -0.0627 | -43.3815
-14 | -1.1435 | 0.02495 | -0.0623 | -45.8317
-13.5 | -1.1239 | 0.02273 | -0.0608 | -49.4457
-13 | -1.1053 | 0.0212 | -0.0576 | -52.1368
-12.5 | -1.0827 | 0.01955 | -0.0543 | -55.3811
-12 | -1.0641 | 0.01702 | -0.0506 | -62.5206
-11 | -0.9551 | 0.01455 | -0.0536 | -65.6426
-10.5 | -0.8825 | 0.01355 | -0.0584 | -65.1292
-10 | -0.8337 | 0.01288 | -0.0578 | -64.7283
-9.5 | -0.7855 | 0.01231 | -0.0569 | -63.8099
-9 | -0.7374 | 0.01152 | -0.0561 | -64.0104
-8.5 | -0.688 | 0.01068 | -0.0555 | -64.4195
-8 | -0.6352 | 0.01019 | -0.0554 | -62.3356
-7.5 | -0.5814 | 0.00976 | -0.0554 | -59.5697
-7 | -0.5275 | 0.00924 | -0.0554 | -57.0887
-6.5 | -0.4724 | 0.00884 | -0.0555 | -53.4389
-6 | -0.4167 | 0.0085 | -0.0558 | -49.0235
-5.5 | -0.3608 | 0.00815 | -0.056 | -44.2699
-5 | -0.3044 | 0.00783 | -0.0564 | -38.8761
-4.5 | -0.2476 | 0.00751 | -0.0568 | -32.9694
-4 | -0.1909 | 0.00703 | -0.0573 | -27.155
-3.5 | -0.1341 | 0.00641 | -0.058 | -20.9204
-3 | -0.0771 | 0.00559 | -0.059 | -13.7925
-2.5 | -0.0191 | 0.00517 | -0.0598 | -3.6944
-2 | 0.0394 | 0.005 | -0.0605 | 7.88
-1.5 | 0.0979 | 0.00489 | -0.0611 | 20.0204
-1 | 0.1564 | 0.00486 | -0.0617 | 32.1811
-0.5 | 0.2149 | 0.00486 | -0.0622 | 44.2181
0 | 0.2735 | 0.00488 | -0.0628 | 56.0451
1.5 | 0.4483 | 0.00505 | -0.0643 | 88.7723
2 | 0.5061 | 0.00516 | -0.0648 | 98.0814
2.5 | 0.5637 | 0.0053 | -0.0652 | 106.3585
3 | 0.6204 | 0.00553 | -0.0655 | 112.1881
3.5 | 0.6761 | 0.00588 | -0.0656 | 114.983
4 | 0.7297 | 0.00647 | -0.0656 | 112.7821
4.5 | 0.7799 | 0.00746 | -0.065 | 104.5442
5 | 0.8295 | 0.00849 | -0.0645 | 97.7032
5.5 | 0.8804 | 0.00931 | -0.064 | 94.565
6 | 0.9316 | 0.01005 | -0.0636 | 92.6965
6.5 | 0.9841 | 0.01059 | -0.0633 | 92.9273
7 | 1.0361 | 0.01113 | -0.0629 | 93.0907
7.5 | 1.0871 | 0.01173 | -0.0624 | 92.6769
8 | 1.1382 | 0.01225 | -0.0619 | 92.9143
8.5 | 1.1866 | 0.01293 | -0.061 | 91.7711
9 | 1.2343 | 0.01354 | -0.0599 | 91.1595
9.5 | 1.2779 | 0.0141 | -0.0581 | 90.6312
10 | 1.3119 | 0.01494 | -0.0544 | 87.8112
10.5 | 1.3566 | 0.01574 | -0.0532 | 86.1881
11 | 1.3989 | 0.01657 | -0.0517 | 84.4237
11.5 | 1.4345 | 0.01754 | -0.049 | 81.7845
12 | 1.4522 | 0.01913 | -0.0438 | 75.9122
12.5 | 1.4797 | 0.02035 | -0.0406 | 72.7125
13 | 1.5054 | 0.02184 | -0.0376 | 68.9286
13.5 | 1.5287 | 0.02363 | -0.0348 | 64.6932
14 | 1.5496 | 0.02578 | -0.0323 | 60.1086
14.5 | 1.5659 | 0.02848 | -0.03 | 54.9824
15 | 1.5671 | 0.03273 | -0.0274 | 47.8796
15.5 | 1.5833 | 0.03591 | -0.0262 | 44.0908
16 | 1.5965 | 0.0396 | -0.0254 | 40.3157
16.5 | 1.6054 | 0.04393 | -0.0249 | 36.5445
17 | 1.6115 | 0.04889 | -0.025 | 32.9618
17.5 | 1.6141 | 0.05462 | -0.0258 | 29.5514
18 | 1.6137 | 0.06113 | -0.0273 | 26.3978
18.5 | 1.6075 | 0.06887 | -0.0296 | 23.3411
19 | 1.5932 | 0.07836 | -0.0333 | 20.3318
19.5 | 1.5667 | 0.09052 | -0.0387 | 17.3078
20 | 1.529 | 0.10554 | -0.0464 | 14.4874

## 51. Re 2M Mach 0.10 (1)
BIGFOIL.COM POLAR EXPORT
NACA63-313
NACA63-313 |  |  |  | Cl Max: | 1.282 | at alpha= | 11 | deg
JavaFoil+Calcfoil stall+Eppler ext transition |  |  |  | L/D Max: | 122.808 | at alpha= | 4.5 | deg
Re: | 2000000 |  |  | Cd Min: | 0.00563 | at alpha= | -2.5 | deg
Mach: | 0.1 |  |  | Cl=0 at alpha= | -2.6583 | deg
|  |  |  | @ Cl=0.1, Cd= | 0.0056567
|  |  |  | @ Cl=0.4, Cd= | 0.0058544
|  |  |  | @ Cl=0.6, Cd= | 0.0061615
alpha (deg) | Cl | Cd | Cm | Cl/Cd
-17 | -0.687 | 0.13321 | -0.022 | -5.156
-16.5 | -0.707 | 0.12474 | -0.023 | -5.67
-16 | -0.726 | 0.11902 | -0.023 | -6.097
-15.5 | -0.742 | 0.11222 | -0.024 | -6.609
-15 | -0.755 | 0.10507 | -0.025 | -7.186
-14.5 | -0.764 | 0.10005 | -0.025 | -7.641
-14 | -0.767 | 0.09321 | -0.026 | -8.231
-13.5 | -0.766 | 0.08771 | -0.027 | -8.729
-13 | -0.762 | 0.07889 | -0.031 | -9.657
-12.5 | -0.767 | 0.06323 | -0.037 | -12.137
-12 | -0.826 | 0.02643 | -0.048 | -31.242
-11.5 | -0.826 | 0.01923 | -0.05 | -42.965
-11 | -0.81 | 0.01639 | -0.051 | -49.404
-10.5 | -0.786 | 0.01459 | -0.052 | -53.881
-10 | -0.756 | 0.01353 | -0.053 | -55.893
-9.5 | -0.723 | 0.01243 | -0.054 | -58.111
-9 | -0.685 | 0.01156 | -0.055 | -59.279
-8.5 | -0.644 | 0.01088 | -0.056 | -59.174
-8 | -0.6 | 0.01031 | -0.057 | -58.127
-7.5 | -0.553 | 0.00921 | -0.058 | -60.041
-7 | -0.503 | 0.00938 | -0.058 | -53.649
-6.5 | -0.449 | 0.00907 | -0.059 | -49.539
-6 | -0.394 | 0.00874 | -0.06 | -45.047
-5.5 | -0.337 | 0.00851 | -0.06 | -39.589
-5 | -0.279 | 0.00819 | -0.061 | -34.063
-4.5 | -0.22 | 0.00799 | -0.061 | -27.526
-4 | -0.161 | 0.00782 | -0.062 | -20.542
-3.5 | -0.101 | 0.00573 | -0.062 | -17.612
-3 | -0.041 | 0.0057 | -0.063 | -7.167
-2.5 | 0.019 | 0.00563 | -0.063 | 3.432
-2 | 0.08 | 0.00565 | -0.064 | 14.087
-1.5 | 0.14 | 0.00567 | -0.064 | 24.738
-1 | 0.201 | 0.00567 | -0.065 | 35.335
-0.5 | 0.261 | 0.00571 | -0.065 | 45.66
0 | 0.321 | 0.00577 | -0.066 | 55.74
0.5 | 0.382 | 0.00583 | -0.066 | 65.5
1 | 0.441 | 0.00591 | -0.067 | 74.591
1.5 | 0.501 | 0.00599 | -0.067 | 83.647
2 | 0.561 | 0.00609 | -0.068 | 92.201
2.5 | 0.621 | 0.0062 | -0.068 | 100.028
3 | 0.679 | 0.00636 | -0.069 | 106.842
3.5 | 0.738 | 0.0065 | -0.069 | 113.558
4 | 0.795 | 0.00671 | -0.07 | 118.565
4.5 | 0.852 | 0.00694 | -0.07 | 122.808
5 | 0.907 | 0.0107 | -0.071 | 84.735
5.5 | 0.96 | 0.01124 | -0.071 | 85.419
6 | 1.011 | 0.01121 | -0.071 | 90.178
6.5 | 1.06 | 0.01174 | -0.072 | 90.303
7 | 1.107 | 0.01228 | -0.072 | 90.167
7.5 | 1.15 | 0.01238 | -0.073 | 92.868
8 | 1.185 | 0.01389 | -0.073 | 85.373
8.5 | 1.215 | 0.0146 | -0.073 | 83.253
9 | 1.24 | 0.01537 | -0.073 | 80.669
9.5 | 1.259 | 0.01625 | -0.073 | 77.466
10 | 1.272 | 0.01725 | -0.073 | 73.752
10.5 | 1.28 | 0.01829 | -0.073 | 70.015
11 | 1.282 | 0.01961 | -0.073 | 65.37
11.5 | 1.277 | 0.02125 | -0.073 | 60.071
12 | 1.266 | 0.02312 | -0.073 | 54.754
12.5 | 1.248 | 0.02551 | -0.073 | 48.938
13 | 1.224 | 0.02873 | -0.072 | 42.594
13.5 | 1.179 | 0.03627 | -0.07 | 32.518
14 | 1.06 | 0.07434 | -0.058 | 14.265
14.5 | 0.997 | 0.09758 | -0.048 | 10.218
15 | 0.966 | 0.10289 | -0.048 | 9.39
15.5 | 0.928 | 0.11279 | -0.045 | 8.227
16 | 0.89 | 0.12259 | -0.042 | 7.258

## 52. Re 2M Mach 0.10 (2)
BIGFOIL.COM POLAR EXPORT
NACA63-313
NACA63-313 |  |  |  | Cl Max: | 1.5948 | at alpha= | 17 | deg
XFOIL ncrit=9 |  |  |  | L/D Max: | 115.271 | at alpha= | 3.5 | deg
Re: | 2000000 |  |  | Cd Min: | 0.12285 | at alpha= | 20 | deg
Mach: | 0.1 |  |  | Cl=0 at alpha= | -2.335 | deg
|  |  |  | @ Cl=0.1, Cd= | 0.0048991
|  |  |  | @ Cl=0.4, Cd= | 0.0049993
|  |  |  | @ Cl=0.6, Cd= | 0.0054491
alpha (deg) | Cl | Cd | Cm | Cl/Cd
-18 | -1.0215 | 0.09845 | -0.028 | -10.3758
-17.5 | -1.1315 | 0.07156 | -0.0435 | -15.8119
-17 | -1.1481 | 0.06144 | -0.0494 | -18.6865
-16.5 | -1.1648 | 0.05212 | -0.0547 | -22.3484
-16 | -1.1847 | 0.04326 | -0.0592 | -27.3856
-15.5 | -1.1754 | 0.03832 | -0.0615 | -30.6733
-15 | -1.169 | 0.0334 | -0.0632 | -35
-14.5 | -1.1537 | 0.02974 | -0.064 | -38.7929
-14 | -1.13 | 0.02717 | -0.064 | -41.59
-13.5 | -1.1137 | 0.0243 | -0.0631 | -45.8313
-13 | -1.0925 | 0.02235 | -0.0611 | -48.8814
-12.5 | -1.0753 | 0.02084 | -0.0572 | -51.5979
-12 | -1.0617 | 0.01805 | -0.053 | -58.8199
-11.5 | -1.029 | 0.01625 | -0.0507 | -63.3231
-10.5 | -0.8874 | 0.01387 | -0.0596 | -63.9798
-10 | -0.8385 | 0.01313 | -0.0588 | -63.8614
-9.5 | -0.7904 | 0.01251 | -0.0578 | -63.1815
-9 | -0.7403 | 0.01194 | -0.0571 | -62.0017
-8.5 | -0.6926 | 0.01082 | -0.0562 | -64.0111
-8 | -0.6396 | 0.01029 | -0.056 | -62.1574
-7.5 | -0.5855 | 0.00984 | -0.0559 | -59.502
-7 | -0.531 | 0.00934 | -0.0559 | -56.8522
-6.5 | -0.4758 | 0.00889 | -0.056 | -53.5208
-6 | -0.4196 | 0.00858 | -0.0561 | -48.9044
-5.5 | -0.3633 | 0.00818 | -0.0564 | -44.4132
-5 | -0.3065 | 0.00786 | -0.0567 | -38.9949
-4.5 | -0.2494 | 0.00754 | -0.0571 | -33.0769
-4 | -0.1923 | 0.00707 | -0.0576 | -27.1994
-3.5 | -0.1352 | 0.00645 | -0.0583 | -20.9612
-3 | -0.0778 | 0.00562 | -0.0592 | -13.8434
-2.5 | -0.0194 | 0.00518 | -0.0601 | -3.7452
-2 | 0.0394 | 0.00501 | -0.0607 | 7.8643
-1.5 | 0.0982 | 0.0049 | -0.0614 | 20.0408
-1 | 0.1571 | 0.00487 | -0.062 | 32.2587
-0.5 | 0.216 | 0.00487 | -0.0625 | 44.3532
0 | 0.2749 | 0.00489 | -0.0631 | 56.2168
1 | 0.3922 | 0.00499 | -0.0641 | 78.5972
1.5 | 0.4508 | 0.00506 | -0.0646 | 89.0909
2 | 0.509 | 0.00518 | -0.0651 | 98.2625
2.5 | 0.5669 | 0.00531 | -0.0655 | 106.7608
3 | 0.624 | 0.00555 | -0.0657 | 112.4324
3.5 | 0.6801 | 0.0059 | -0.0659 | 115.2712
4 | 0.7339 | 0.00651 | -0.0658 | 112.7343
4.5 | 0.7841 | 0.00754 | -0.0652 | 103.992
5 | 0.834 | 0.00857 | -0.0646 | 97.3162
5.5 | 0.8852 | 0.0094 | -0.0641 | 94.1702
6 | 0.9368 | 0.01013 | -0.0636 | 92.4778
6.5 | 0.9897 | 0.01067 | -0.0632 | 92.7554
7 | 1.0421 | 0.01121 | -0.0628 | 92.9616
7.5 | 1.093 | 0.01186 | -0.0621 | 92.1585
8 | 1.1447 | 0.01236 | -0.0616 | 92.6133
8.5 | 1.1924 | 0.01314 | -0.0604 | 90.7458
9 | 1.241 | 0.0137 | -0.0594 | 90.5839
9.5 | 1.2842 | 0.01431 | -0.0573 | 89.7414
10 | 1.3175 | 0.01521 | -0.0534 | 86.6206
10.5 | 1.3623 | 0.016 | -0.052 | 85.1437
11 | 1.4033 | 0.0169 | -0.0501 | 83.0355
11.5 | 1.4328 | 0.01801 | -0.0463 | 79.5558
12 | 1.452 | 0.01962 | -0.0415 | 74.0061
12.5 | 1.4785 | 0.02103 | -0.0382 | 70.3043
13 | 1.5033 | 0.02271 | -0.0352 | 66.1955
13.5 | 1.5257 | 0.02473 | -0.0325 | 61.6943
14 | 1.5446 | 0.02721 | -0.03 | 56.7659
14.5 | 1.5525 | 0.03082 | -0.0274 | 50.3731
15 | 1.562 | 0.0346 | -0.0256 | 45.1445
15.5 | 1.5751 | 0.0383 | -0.0246 | 41.1253
16 | 1.585 | 0.04256 | -0.0239 | 37.2415
16.5 | 1.5913 | 0.04749 | -0.0238 | 33.5081
17 | 1.5948 | 0.05312 | -0.0244 | 30.0226
17.5 | 1.5941 | 0.0597 | -0.0258 | 26.7018
18 | 1.5881 | 0.06743 | -0.0281 | 23.5518
18.5 | 1.5715 | 0.07729 | -0.0318 | 20.3325
19 | 1.543 | 0.08986 | -0.0374 | 17.1712
19.5 | 1.504 | 0.10522 | -0.0454 | 14.2939
20 | 1.4587 | 0.12285 | -0.0555 | 11.8738

## 53. Re 2M Mach 0.25 (1)
BIGFOIL.COM POLAR EXPORT
NACA63-313
NACA63-313 |  |  |  | Cl Max: | 1.238 | at alpha= | 9.5 | deg
JavaFoil+Calcfoil stall+Eppler ext transition |  |  |  | L/D Max: | 122.521 | at alpha= | 4.5 | deg
Re: | 2000000 |  |  | Cd Min: | 0.00569 | at alpha= | -2 | deg
Mach: | 0.25 |  |  | Cl=0 at alpha= | -2.6613 | deg
|  |  |  | @ Cl=0.1, Cd= | 0.0056958
|  |  |  | @ Cl=0.4, Cd= | 0.0059118
|  |  |  | @ Cl=0.6, Cd= | 0.0062051
alpha (deg) | Cl | Cd | Cm | Cl/Cd
-15.5 | -0.536 | 0.12506 | -0.022 | -4.283
-15 | -0.581 | 0.11729 | -0.022 | -4.954
-14.5 | -0.621 | 0.10994 | -0.022 | -5.649
-14 | -0.649 | 0.10409 | -0.023 | -6.237
-13.5 | -0.67 | 0.09699 | -0.024 | -6.907
-13 | -0.68 | 0.08855 | -0.026 | -7.68
-12.5 | -0.684 | 0.08331 | -0.027 | -8.215
-12 | -0.684 | 0.07698 | -0.028 | -8.882
-11.5 | -0.681 | 0.06974 | -0.032 | -9.764
-11 | -0.733 | 0.03298 | -0.047 | -22.215
-10.5 | -0.757 | 0.01816 | -0.053 | -41.694
-10 | -0.742 | 0.01528 | -0.054 | -48.559
-9.5 | -0.717 | 0.01355 | -0.055 | -52.893
-9 | -0.685 | 0.01245 | -0.056 | -54.977
-8.5 | -0.647 | 0.01159 | -0.057 | -55.831
-8 | -0.605 | 0.01088 | -0.058 | -55.616
-7.5 | -0.56 | 0.01023 | -0.059 | -54.701
-7 | -0.511 | 0.00973 | -0.06 | -52.5
-6.5 | -0.46 | 0.00937 | -0.061 | -49.067
-6 | -0.403 | 0.00899 | -0.061 | -44.831
-5.5 | -0.345 | 0.00865 | -0.062 | -39.911
-5 | -0.286 | 0.0084 | -0.062 | -34.077
-4.5 | -0.226 | 0.0082 | -0.063 | -27.549
-4 | -0.165 | 0.00793 | -0.063 | -20.811
-3.5 | -0.104 | 0.00581 | -0.064 | -17.831
-3 | -0.042 | 0.00574 | -0.065 | -7.313
-2.5 | 0.02 | 0.00574 | -0.065 | 3.462
-2 | 0.082 | 0.00569 | -0.066 | 14.382
-1.5 | 0.144 | 0.00571 | -0.066 | 25.236
-1 | 0.206 | 0.00572 | -0.067 | 36.04
-0.5 | 0.268 | 0.00577 | -0.067 | 46.454
0 | 0.33 | 0.00583 | -0.068 | 56.692
0.5 | 0.392 | 0.0059 | -0.068 | 66.528
1 | 0.453 | 0.00599 | -0.069 | 75.704
1.5 | 0.515 | 0.00607 | -0.069 | 84.871
2 | 0.576 | 0.00615 | -0.07 | 93.781
2.5 | 0.637 | 0.00629 | -0.07 | 101.303
3 | 0.698 | 0.00646 | -0.071 | 108.032
3.5 | 0.758 | 0.00661 | -0.071 | 114.691
4 | 0.817 | 0.00686 | -0.072 | 119.018
4.5 | 0.874 | 0.00713 | -0.072 | 122.521
5 | 0.93 | 0.01105 | -0.073 | 84.187
5.5 | 0.983 | 0.01119 | -0.073 | 87.85
6 | 1.034 | 0.01171 | -0.073 | 88.335
6.5 | 1.083 | 0.01227 | -0.074 | 88.267
7 | 1.128 | 0.01237 | -0.074 | 91.16
7.5 | 1.165 | 0.01396 | -0.074 | 83.454
8 | 1.194 | 0.0147 | -0.075 | 81.234
8.5 | 1.217 | 0.01559 | -0.075 | 78.069
9 | 1.232 | 0.01655 | -0.075 | 74.403
9.5 | 1.238 | 0.01768 | -0.075 | 70.057
10 | 1.236 | 0.01901 | -0.075 | 65.051
10.5 | 1.225 | 0.02048 | -0.075 | 59.825
11 | 1.204 | 0.02235 | -0.075 | 53.862
11.5 | 1.169 | 0.02529 | -0.074 | 46.218
12 | 1.109 | 0.032 | -0.072 | 34.662
12.5 | 0.937 | 0.08364 | -0.046 | 11.201
13 | 0.887 | 0.09439 | -0.04 | 9.399
13.5 | 0.837 | 0.10338 | -0.038 | 8.1
14 | 0.783 | 0.11133 | -0.037 | 7.03
14.5 | 0.714 | 0.12044 | -0.035 | 5.926

## 54. Re 2M Mach 0.25 (2)
BIGFOIL.COM POLAR EXPORT
NACA63-313
NACA63-313 |  |  |  | Cl Max: | 1.488 | at alpha= | 14.5 | deg
XFOIL ncrit=9 |  |  |  | L/D Max: | 116.209 | at alpha= | 3.5 | deg
Re: | 2000000 |  |  | Cd Min: | 0.18752 | at alpha= | 19.5 | deg
Mach: | 0.25 |  |  | Cl=0 at alpha= | -2.3227 | deg
|  |  |  | @ Cl=0.1, Cd= | 0.0049704
|  |  |  | @ Cl=0.4, Cd= | 0.005045
|  |  |  | @ Cl=0.6, Cd= | 0.0054634
alpha (deg) | Cl | Cd | Cm | Cl/Cd
-16.5 | -0.6015 | 0.1738 | 0.0055 | -3.4609
-16 | -0.583 | 0.16887 | 0.0026 | -3.4524
-15.5 | -0.5777 | 0.15935 | -0.0016 | -3.6254
-15 | -0.8543 | 0.08836 | -0.0351 | -9.6684
-14.5 | -0.9155 | 0.06848 | -0.0476 | -13.3689
-14 | -0.9489 | 0.05522 | -0.0565 | -17.184
-13.5 | -0.9829 | 0.04372 | -0.0638 | -22.4817
-13 | -0.9966 | 0.03588 | -0.0675 | -27.7759
-12.5 | -0.9926 | 0.03076 | -0.0688 | -32.2692
-12 | -0.9861 | 0.02656 | -0.0683 | -37.1273
-11.5 | -1.0097 | 0.02175 | -0.063 | -46.423
-11 | -0.9903 | 0.01875 | -0.0597 | -52.816
-10.5 | -0.9099 | 0.01644 | -0.0661 | -55.3467
-10 | -0.8574 | 0.01505 | -0.0659 | -56.9701
-9.5 | -0.8126 | 0.01401 | -0.0637 | -58.0014
-9 | -0.7637 | 0.0131 | -0.0621 | -58.2977
-8.5 | -0.7141 | 0.01205 | -0.0607 | -59.2614
-8 | -0.6633 | 0.01096 | -0.0596 | -60.5201
-7.5 | -0.6079 | 0.01034 | -0.059 | -58.7911
-7 | -0.5511 | 0.00982 | -0.0586 | -56.1202
-6.5 | -0.4944 | 0.0092 | -0.0583 | -53.7391
-6 | -0.436 | 0.00881 | -0.0583 | -49.4892
-5.5 | -0.3776 | 0.00837 | -0.0584 | -45.1135
-5 | -0.3184 | 0.00807 | -0.0585 | -39.4548
-4.5 | -0.2592 | 0.00772 | -0.0588 | -33.5751
-4 | -0.2 | 0.00729 | -0.0591 | -27.4348
-3.5 | -0.141 | 0.00668 | -0.0597 | -21.1078
-3 | -0.0819 | 0.00585 | -0.0606 | -14
-2.5 | -0.0216 | 0.00528 | -0.0615 | -4.0909
-2 | 0.0393 | 0.00509 | -0.0622 | 7.721
-1.5 | 0.1002 | 0.00497 | -0.0629 | 20.161
-1 | 0.1611 | 0.00493 | -0.0635 | 32.6775
-0.5 | 0.222 | 0.00492 | -0.0641 | 45.122
0 | 0.2829 | 0.00494 | -0.0646 | 57.2672
0.5 | 0.3436 | 0.00498 | -0.0652 | 68.996
1 | 0.4043 | 0.00505 | -0.0657 | 80.0594
1.5 | 0.4648 | 0.00512 | -0.0662 | 90.7812
2 | 0.5249 | 0.00526 | -0.0666 | 99.7909
2.5 | 0.585 | 0.0054 | -0.067 | 108.3333
3 | 0.6441 | 0.00565 | -0.0672 | 114
3.5 | 0.7019 | 0.00604 | -0.0672 | 116.2086
4 | 0.7565 | 0.00679 | -0.0668 | 111.4138
4.5 | 0.8075 | 0.00793 | -0.0659 | 101.8285
6.5 | 1.0199 | 0.01115 | -0.0627 | 91.4709
7 | 1.0741 | 0.01173 | -0.0619 | 91.5686
7.5 | 1.127 | 0.01238 | -0.0608 | 91.0339
8 | 1.1778 | 0.01314 | -0.0594 | 89.6347
8.5 | 1.2273 | 0.01393 | -0.0577 | 88.1048
9 | 1.2743 | 0.01472 | -0.0555 | 86.5693
9.5 | 1.3095 | 0.01578 | -0.0513 | 82.9848
10 | 1.3422 | 0.01663 | -0.0466 | 80.7096
10.5 | 1.3731 | 0.01779 | -0.0422 | 77.1838
11 | 1.3962 | 0.01949 | -0.0374 | 71.6367
11.5 | 1.417 | 0.02159 | -0.0331 | 65.6322
12 | 1.4401 | 0.02382 | -0.0297 | 60.4576
12.5 | 1.4605 | 0.02649 | -0.0266 | 55.134
13 | 1.4781 | 0.02962 | -0.024 | 49.9021
13.5 | 1.4754 | 0.03479 | -0.0215 | 42.4087
14 | 1.486 | 0.03921 | -0.0201 | 37.8985
14.5 | 1.488 | 0.04481 | -0.0195 | 33.2069
15 | 1.4852 | 0.05146 | -0.0199 | 28.8613
15.5 | 1.4763 | 0.05949 | -0.0215 | 24.8159
16 | 1.465 | 0.06852 | -0.0244 | 21.3806
16.5 | 1.4477 | 0.07917 | -0.0289 | 18.286
17 | 1.4214 | 0.09208 | -0.0353 | 15.4366
17.5 | 1.389 | 0.10702 | -0.0436 | 12.9789
18 | 1.3482 | 0.12453 | -0.0543 | 10.8263
18.5 | 1.3023 | 0.14405 | -0.0668 | 9.0406
19 | 1.2547 | 0.16479 | -0.0807 | 7.6139
19.5 | 1.204 | 0.18752 | -0.0964 | 6.4206

## 55. Re 2M Mach 0.50 (1)
BIGFOIL.COM POLAR EXPORT
NACA63-313
NACA63-313 |  |  |  | Cl Max: | 1.225 | at alpha= | 20 | deg
JavaFoil+Calcfoil stall+Eppler ext transition |  |  |  | L/D Max: | 119.973 | at alpha= | 4 | deg
Re: | 2000000 |  |  | Cd Min: | 0.00593 | at alpha= | -2 | deg
Mach: | 0.5 |  |  | Cl=0 at alpha= | -2.6594 | deg
|  |  |  | @ Cl=0.1, Cd= | 0.0059339
|  |  |  | @ Cl=0.4, Cd= | 0.0061221
|  |  |  | @ Cl=0.6, Cd= | 0.0064398
alpha (deg) | Cl | Cd | Cm | Cl/Cd
-20 | -0.951 | 0.17604 | -0.029 | -5.402
-19.5 | -0.924 | 0.16952 | -0.029 | -5.45
-19 | -0.897 | 0.16346 | -0.029 | -5.489
-18.5 | -0.872 | 0.16301 | -0.03 | -5.349
-18 | -0.842 | 0.1593 | -0.029 | -5.288
-17.5 | -0.815 | 0.15222 | -0.029 | -5.351
-17 | -0.787 | 0.14753 | -0.029 | -5.337
-16.5 | -0.76 | 0.14409 | -0.029 | -5.278
-16 | -0.734 | 0.14257 | -0.03 | -5.149
-15.5 | -0.705 | 0.13235 | -0.029 | -5.327
-15 | -0.678 | 0.12405 | -0.028 | -5.464
-14.5 | -0.651 | 0.12314 | -0.029 | -5.285
-14 | -0.624 | 0.11949 | -0.029 | -5.22
-13.5 | -0.596 | 0.11461 | -0.029 | -5.202
-13 | -0.568 | 0.10722 | -0.028 | -5.299
-12.5 | -0.541 | 0.10657 | -0.028 | -5.075
-12 | -0.514 | 0.09901 | -0.029 | -5.189
-11.5 | -0.486 | 0.09399 | -0.029 | -5.176
-11 | -0.459 | 0.08932 | -0.028 | -5.134
-10.5 | -0.431 | 0.07912 | -0.028 | -5.45
-10 | -0.404 | 0.07089 | -0.028 | -5.697
-9.5 | -0.377 | 0.06428 | -0.029 | -5.858
-9 | -0.349 | 0.07308 | -0.027 | -4.772
-8.5 | -0.322 | 0.05815 | -0.03 | -5.534
-8 | -0.437 | 0.05255 | -0.031 | -8.32
-7.5 | -0.544 | 0.01361 | -0.064 | -39.955
-7 | -0.523 | 0.01207 | -0.065 | -43.353
-6.5 | -0.483 | 0.01107 | -0.066 | -43.634
-6 | -0.433 | 0.01034 | -0.067 | -41.864
-5.5 | -0.376 | 0.00979 | -0.068 | -38.379
-5 | -0.315 | 0.00928 | -0.069 | -33.948
-4.5 | -0.251 | 0.00892 | -0.07 | -28.144
-4 | -0.184 | 0.00856 | -0.071 | -21.459
-3.5 | -0.116 | 0.00826 | -0.072 | -13.984
-3 | -0.047 | 0.00597 | -0.072 | -7.852
-2.5 | 0.022 | 0.00597 | -0.073 | 3.718
-2 | 0.091 | 0.00593 | -0.073 | 15.434
-1.5 | 0.161 | 0.00596 | -0.074 | 27.02
-1 | 0.23 | 0.00595 | -0.075 | 38.699
-0.5 | 0.3 | 0.006 | -0.075 | 49.968
0 | 0.369 | 0.0061 | -0.076 | 60.543
0.5 | 0.439 | 0.00615 | -0.076 | 71.361
1 | 0.506 | 0.00629 | -0.077 | 80.482
1.5 | 0.575 | 0.0064 | -0.077 | 89.806
2 | 0.644 | 0.00651 | -0.078 | 98.924
2.5 | 0.712 | 0.00674 | -0.079 | 105.612
3 | 0.778 | 0.00693 | -0.079 | 112.278
3.5 | 0.844 | 0.00724 | -0.08 | 116.631
4 | 0.908 | 0.00757 | -0.08 | 119.973
4.5 | 0.967 | 0.01178 | -0.081 | 82.131
5 | 1.023 | 0.01215 | -0.081 | 84.172
5.5 | 1.07 | 0.01364 | -0.081 | 78.447
6 | 1.107 | 0.01457 | -0.081 | 75.964
6.5 | 1.13 | 0.01581 | -0.081 | 71.508
7 | 1.132 | 0.01721 | -0.081 | 65.797
7.5 | 1.075 | 0.01899 | -0.081 | 56.635
8 | 0.582 | 0.05666 | -0.039 | 10.278
8.5 | 0.608 | 0.06245 | -0.036 | 9.739
9 | 0.635 | 0.07844 | -0.037 | 8.096
9.5 | 0.662 | 0.08421 | -0.037 | 7.858
10 | 0.688 | 0.08525 | -0.038 | 8.074
10.5 | 0.716 | 0.08855 | -0.04 | 8.081
11 | 0.742 | 0.09208 | -0.04 | 8.061
11.5 | 0.769 | 0.09945 | -0.04 | 7.728
12 | 0.795 | 0.09995 | -0.041 | 7.954
12.5 | 0.824 | 0.1075 | -0.045 | 7.661
13 | 0.849 | 0.10924 | -0.044 | 7.773
13.5 | 0.876 | 0.11429 | -0.045 | 7.661
14 | 0.903 | 0.12321 | -0.047 | 7.332
14.5 | 0.93 | 0.12805 | -0.047 | 7.259
15 | 0.956 | 0.13164 | -0.048 | 7.262
15.5 | 0.983 | 0.13885 | -0.049 | 7.078
16 | 1.012 | 0.14234 | -0.052 | 7.112
16.5 | 1.036 | 0.14443 | -0.051 | 7.176
17 | 1.063 | 0.14757 | -0.052 | 7.201
17.5 | 1.089 | 0.15448 | -0.052 | 7.05
18 | 1.12 | 0.1609 | -0.055 | 6.958
18.5 | 1.143 | 0.16226 | -0.054 | 7.042
19 | 1.168 | 0.16803 | -0.055 | 6.953
19.5 | 1.195 | 0.17544 | -0.055 | 6.81
20 | 1.225 | 0.18344 | -0.058 | 6.677

## 56. Re 2M Mach 0.50 (2)
BIGFOIL.COM POLAR EXPORT
NACA63-313
NACA63-313 |  |  |  | Cl Max: | 1.2328 | at alpha= | 9 | deg
XFOIL ncrit=9 |  |  |  | L/D Max: | 120.082 | at alpha= | 3 | deg
Re: | 2000000 |  |  | Cd Min: | 0.25742 | at alpha= | -20 | deg
Mach: | 0.5 |  |  | Cl=0 at alpha= | -2.2729 | deg
|  |  |  | @ Cl=0.1, Cd= | 0.0052462
|  |  |  | @ Cl=0.4, Cd= | 0.0053088
|  |  |  | @ Cl=0.6, Cd= | 0.0056134
alpha (deg) | Cl | Cd | Cm | Cl/Cd
-20 | -0.7357 | 0.25742 | 0.0448 | -2.858
-19.5 | -0.7143 | 0.2496 | 0.0399 | -2.8618
-19 | -0.6943 | 0.24033 | 0.0349 | -2.8889
-18.5 | -0.6737 | 0.2318 | 0.03 | -2.9064
-18 | -0.6543 | 0.22251 | 0.0251 | -2.9405
-17.5 | -0.637 | 0.21199 | 0.0198 | -3.0049
-17 | -0.6157 | 0.20522 | 0.0156 | -3.0002
-16.5 | -0.5965 | 0.19725 | 0.0113 | -3.0241
-16 | -0.5822 | 0.18699 | 0.0063 | -3.1135
-15.5 | -0.5639 | 0.17922 | 0.0023 | -3.1464
-15 | -0.5454 | 0.17181 | -0.0016 | -3.1744
-14.5 | -0.5324 | 0.16256 | -0.0059 | -3.2751
-14 | -0.5237 | 0.15222 | -0.0106 | -3.4404
-13.5 | -0.5181 | 0.14212 | -0.015 | -3.6455
-13 | -0.5073 | 0.13422 | -0.0186 | -3.7796
-12.5 | -0.5 | 0.12555 | -0.0224 | -3.9825
-12 | -0.4971 | 0.11617 | -0.0266 | -4.2791
-11.5 | -0.5037 | 0.10531 | -0.0316 | -4.783
-11 | -0.5174 | 0.09355 | -0.0374 | -5.5307
-10.5 | -0.5439 | 0.08011 | -0.0449 | -6.7894
-9.5 | -0.6068 | 0.04506 | -0.0767 | -13.4665
-9 | -0.6253 | 0.03095 | -0.0945 | -20.2036
-8.5 | -0.6538 | 0.02482 | -0.0922 | -26.3417
-8 | -0.6728 | 0.02055 | -0.0854 | -32.7397
-7.5 | -0.6565 | 0.01668 | -0.08 | -39.3585
-7 | -0.617 | 0.01389 | -0.0756 | -44.4204
-6.5 | -0.5656 | 0.01193 | -0.0721 | -47.4099
-6 | -0.5049 | 0.01069 | -0.0698 | -47.2311
-5.5 | -0.4412 | 0.00964 | -0.0682 | -45.7676
-5 | -0.3732 | 0.00904 | -0.0673 | -41.2832
-4.5 | -0.3051 | 0.00845 | -0.0667 | -36.1065
-4 | -0.2362 | 0.00802 | -0.0664 | -29.4514
-3.5 | -0.1675 | 0.00756 | -0.0664 | -22.1561
-3 | -0.0997 | 0.0068 | -0.0668 | -14.6618
-2.5 | -0.0317 | 0.00575 | -0.068 | -5.513
-2 | 0.0381 | 0.00537 | -0.0687 | 7.095
-1.5 | 0.1081 | 0.00523 | -0.0694 | 20.6692
-1 | 0.178 | 0.0052 | -0.07 | 34.2308
-0.5 | 0.2478 | 0.00521 | -0.0706 | 47.5624
0 | 0.3175 | 0.00525 | -0.0712 | 60.4762
0.5 | 0.3873 | 0.00529 | -0.0718 | 73.2136
2 | 0.5964 | 0.0056 | -0.073 | 106.5
3 | 0.7337 | 0.00611 | -0.0729 | 120.0818
3.5 | 0.7985 | 0.00673 | -0.0721 | 118.6478
4 | 0.8532 | 0.00813 | -0.0699 | 104.9446
4.5 | 0.907 | 0.00953 | -0.0675 | 95.1731
5 | 0.9629 | 0.0107 | -0.0649 | 89.9907
5.5 | 1.0231 | 0.01153 | -0.0625 | 88.7337
6 | 1.0815 | 0.01241 | -0.0595 | 87.1475
6.5 | 1.1337 | 0.01353 | -0.0554 | 83.7916
7 | 1.1773 | 0.01472 | -0.0498 | 79.9796
7.5 | 1.201 | 0.0165 | -0.0419 | 72.7879
8 | 1.2204 | 0.01901 | -0.035 | 64.1978
8.5 | 1.2327 | 0.02248 | -0.0288 | 54.8354
9 | 1.2328 | 0.02637 | -0.0217 | 46.7501
9.5 | 1.23 | 0.03222 | -0.0178 | 38.175
10 | 1.2129 | 0.04004 | -0.0155 | 30.2922
10.5 | 1.1874 | 0.04959 | -0.0162 | 23.9443
11 | 1.1583 | 0.06078 | -0.02 | 19.0573
11.5 | 1.127 | 0.07375 | -0.0266 | 15.2814
12 | 1.0976 | 0.08809 | -0.0354 | 12.46
12.5 | 1.0701 | 0.10378 | -0.0458 | 10.3112
13 | 1.0451 | 0.12032 | -0.0567 | 8.686
13.5 | 1.0219 | 0.137 | -0.0673 | 7.4591
14 | 0.9986 | 0.15426 | -0.0786 | 6.4735

## 57. Re 3M Mach 0.00 (1)
BIGFOIL.COM POLAR EXPORT
NACA63-313
NACA63-313 |  |  |  | Cl Max: | 1.297 | at alpha= | 11 | deg
JavaFoil+Calcfoil stall+Eppler ext transition |  |  |  | L/D Max: | 123.51 | at alpha= | 4.5 | deg
Re: | 3000000 |  |  | Cd Min: | 0.0054 | at alpha= | -2 | deg
Mach: | 0 |  |  | Cl=0 at alpha= | -2.6583 | deg
|  |  |  | @ Cl=0.1, Cd= | 0.0054035
|  |  |  | @ Cl=0.4, Cd= | 0.0055905
|  |  |  | @ Cl=0.6, Cd= | 0.0059025
alpha (deg) | Cl | Cd | Cm | Cl/Cd
-17.5 | -0.705 | 0.13161 | -0.024 | -5.354
-17 | -0.723 | 0.12465 | -0.024 | -5.803
-16.5 | -0.741 | 0.11842 | -0.025 | -6.254
-16 | -0.756 | 0.11171 | -0.026 | -6.765
-15.5 | -0.769 | 0.1045 | -0.027 | -7.362
-15 | -0.781 | 0.09693 | -0.029 | -8.057
-14.5 | -0.788 | 0.09148 | -0.029 | -8.614
-14 | -0.792 | 0.08323 | -0.032 | -9.515
-13.5 | -0.808 | 0.06493 | -0.037 | -12.437
-13 | -0.86 | 0.03069 | -0.046 | -28.023
-12.5 | -0.869 | 0.02143 | -0.048 | -40.553
-12 | -0.858 | 0.01837 | -0.049 | -46.686
-11.5 | -0.843 | 0.01569 | -0.051 | -53.715
-11 | -0.82 | 0.01421 | -0.052 | -57.705
-10.5 | -0.793 | 0.01294 | -0.053 | -61.303
-10 | -0.761 | 0.0121 | -0.053 | -62.92
-9.5 | -0.726 | 0.01125 | -0.054 | -64.555
-9 | -0.688 | 0.01053 | -0.055 | -65.361
-8.5 | -0.646 | 0.00996 | -0.056 | -64.901
-8 | -0.604 | 0.00955 | -0.057 | -63.247
-7.5 | -0.554 | 0.00903 | -0.058 | -61.296
-7 | -0.501 | 0.00869 | -0.058 | -57.739
-6.5 | -0.447 | 0.00843 | -0.059 | -53.097
-6 | -0.392 | 0.0082 | -0.059 | -47.821
-5.5 | -0.335 | 0.00797 | -0.06 | -42.065
-5 | -0.278 | 0.00776 | -0.06 | -35.763
-4.5 | -0.219 | 0.00754 | -0.061 | -29.054
-4 | -0.16 | 0.0074 | -0.061 | -21.587
-3.5 | -0.1 | 0.00553 | -0.062 | -18.154
-3 | -0.041 | 0.00546 | -0.062 | -7.452
-2.5 | 0.019 | 0.00544 | -0.063 | 3.538
-2 | 0.079 | 0.0054 | -0.064 | 14.684
-1.5 | 0.139 | 0.00541 | -0.064 | 25.757
-1 | 0.2 | 0.00546 | -0.065 | 36.549
-0.5 | 0.26 | 0.00549 | -0.065 | 47.274
0 | 0.32 | 0.00551 | -0.066 | 58
0.5 | 0.38 | 0.00556 | -0.066 | 68.251
1 | 0.439 | 0.00565 | -0.067 | 77.623
1.5 | 0.499 | 0.00571 | -0.067 | 87.294
2 | 0.558 | 0.00581 | -0.068 | 96.002
2.5 | 0.617 | 0.00594 | -0.068 | 103.912
3 | 0.676 | 0.0061 | -0.068 | 110.878
3.5 | 0.734 | 0.00624 | -0.069 | 117.589
4 | 0.792 | 0.0065 | -0.069 | 121.823
4.5 | 0.848 | 0.00686 | -0.07 | 123.51
5 | 0.903 | 0.00996 | -0.07 | 90.606
5.5 | 0.956 | 0.01046 | -0.071 | 91.388
6 | 1.008 | 0.01089 | -0.071 | 92.569
6.5 | 1.057 | 0.01084 | -0.072 | 97.492
7 | 1.104 | 0.0113 | -0.072 | 97.65
7.5 | 1.147 | 0.01187 | -0.072 | 96.643
8 | 1.185 | 0.01189 | -0.073 | 99.647
8.5 | 1.218 | 0.01343 | -0.073 | 90.695
9 | 1.245 | 0.01408 | -0.073 | 88.437
9.5 | 1.266 | 0.01482 | -0.073 | 85.41
10 | 1.281 | 0.01568 | -0.073 | 81.721
10.5 | 1.292 | 0.01648 | -0.073 | 78.438
11 | 1.297 | 0.01755 | -0.073 | 73.886
11.5 | 1.296 | 0.01882 | -0.073 | 68.879
12 | 1.289 | 0.02046 | -0.073 | 63.006
12.5 | 1.278 | 0.02214 | -0.073 | 57.713
13 | 1.26 | 0.02443 | -0.073 | 51.572
13.5 | 1.234 | 0.02775 | -0.072 | 44.48
14 | 1.2 | 0.03281 | -0.071 | 36.581
14.5 | 1.151 | 0.0408 | -0.07 | 28.208
15 | 1.107 | 0.0478 | -0.068 | 23.161
15.5 | 1.031 | 0.07107 | -0.063 | 14.503
16 | 0.943 | 0.11107 | -0.048 | 8.494

## 58. Re 3M Mach 0.00 (2)
BIGFOIL.COM POLAR EXPORT
NACA63-313
NACA63-313 |  |  |  | Cl Max: | 1.7002 | at alpha= | 18.5 | deg
XFOIL ncrit=9 |  |  |  | L/D Max: | 116.717 | at alpha= | 3 | deg
Re: | 3000000 |  |  | Cd Min: | 0.1159 | at alpha= | -20 | deg
Mach: | 0 |  |  | Cl=0 at alpha= | -2.3498 | deg
|  |  |  | @ Cl=0.1, Cd= | 0.0045697
|  |  |  | @ Cl=0.4, Cd= | 0.0046024
|  |  |  | @ Cl=0.6, Cd= | 0.0051832
alpha (deg) | Cl | Cd | Cm | Cl/Cd
-20 | -1.0974 | 0.1159 | -0.0168 | -9.4685
-19.5 | -1.2423 | 0.08275 | -0.0351 | -15.0127
-19 | -1.3 | 0.06637 | -0.0443 | -19.5872
-18.5 | -1.3134 | 0.05753 | -0.0491 | -22.8298
-18 | -1.3251 | 0.04949 | -0.0532 | -26.7751
-17.5 | -1.3424 | 0.04138 | -0.0569 | -32.4408
-17 | -1.3256 | 0.03768 | -0.0583 | -35.1805
-16.5 | -1.3185 | 0.033 | -0.0598 | -39.9545
-16 | -1.3044 | 0.02925 | -0.0607 | -44.5949
-15.5 | -1.3005 | 0.02477 | -0.0611 | -52.503
-15 | -1.2885 | 0.02151 | -0.0603 | -59.9024
-14.5 | -1.2715 | 0.01947 | -0.0578 | -65.3056
-14 | -1.2466 | 0.01819 | -0.0547 | -68.5322
-13.5 | -1.2092 | 0.01727 | -0.053 | -70.0174
-13 | -1.17 | 0.01637 | -0.0514 | -71.4722
-12.5 | -1.1301 | 0.01543 | -0.0497 | -73.2404
-12 | -1.08 | 0.01446 | -0.0499 | -74.6888
-11.5 | -1.0037 | 0.0135 | -0.0556 | -74.3481
-11 | -0.9428 | 0.01286 | -0.0576 | -73.3126
-10.5 | -0.9008 | 0.01177 | -0.0559 | -76.5336
-10 | -0.8518 | 0.01112 | -0.0553 | -76.6007
-9.5 | -0.8005 | 0.01061 | -0.0549 | -75.4477
-9 | -0.748 | 0.01014 | -0.0548 | -73.7673
-8.5 | -0.6945 | 0.00971 | -0.0547 | -71.5242
-8 | -0.6406 | 0.00924 | -0.0547 | -69.329
-7.5 | -0.5862 | 0.00877 | -0.0548 | -66.8415
-7 | -0.5307 | 0.00844 | -0.0551 | -62.8791
-6 | -0.4186 | 0.00779 | -0.0557 | -53.7356
-5.5 | -0.3618 | 0.00751 | -0.056 | -48.1758
-5 | -0.3048 | 0.00726 | -0.0565 | -41.9835
-4.5 | -0.2475 | 0.007 | -0.0569 | -35.3571
-4 | -0.1904 | 0.00665 | -0.0574 | -28.6316
-3.5 | -0.133 | 0.00623 | -0.0581 | -21.3483
-2.5 | -0.0176 | 0.00503 | -0.0599 | -3.499
-2 | 0.041 | 0.00473 | -0.0607 | 8.6681
-1.5 | 0.0997 | 0.00457 | -0.0615 | 21.8162
-1 | 0.1585 | 0.00452 | -0.0621 | 35.0664
-0.5 | 0.2172 | 0.00448 | -0.0627 | 48.4821
0 | 0.2758 | 0.0045 | -0.0633 | 61.2889
0.5 | 0.3343 | 0.00453 | -0.0639 | 73.7969
1 | 0.3928 | 0.00459 | -0.0644 | 85.5773
1.5 | 0.4508 | 0.00469 | -0.0649 | 96.1194
2 | 0.5085 | 0.00484 | -0.0654 | 105.062
2.5 | 0.5664 | 0.00496 | -0.0658 | 114.1935
3 | 0.6221 | 0.00533 | -0.066 | 116.7167
3.5 | 0.6769 | 0.00582 | -0.0661 | 116.3058
4 | 0.7287 | 0.00665 | -0.0658 | 109.5789
4.5 | 0.7801 | 0.00752 | -0.0655 | 103.7367
5 | 0.8327 | 0.00822 | -0.0652 | 101.3017
5.5 | 0.8851 | 0.00889 | -0.065 | 99.5613
6 | 0.9383 | 0.00943 | -0.0648 | 99.5016
6.5 | 0.9919 | 0.00988 | -0.0647 | 100.3947
7 | 1.0451 | 0.01034 | -0.0645 | 101.0735
7.5 | 1.0981 | 0.01077 | -0.0643 | 101.9591
8 | 1.1493 | 0.01135 | -0.0638 | 101.2599
8.5 | 1.2011 | 0.01181 | -0.0634 | 101.7019
9 | 1.2509 | 0.01239 | -0.0628 | 100.9605
9.5 | 1.2994 | 0.01302 | -0.0619 | 99.8003
10 | 1.3469 | 0.01358 | -0.0609 | 99.1826
10.5 | 1.3822 | 0.01407 | -0.0573 | 98.2374
11 | 1.4249 | 0.01502 | -0.0558 | 94.8668
11.5 | 1.4681 | 0.01578 | -0.0543 | 93.0355
12 | 1.5072 | 0.01664 | -0.0522 | 90.5769
12.5 | 1.5353 | 0.01761 | -0.0482 | 87.1834
13 | 1.5574 | 0.01891 | -0.0439 | 82.3585
13.5 | 1.5768 | 0.02061 | -0.0398 | 76.5066
14 | 1.6013 | 0.0222 | -0.037 | 72.1306
14.5 | 1.6234 | 0.02412 | -0.0343 | 67.3051
15 | 1.6435 | 0.02636 | -0.0319 | 62.3483
15.5 | 1.661 | 0.02898 | -0.0298 | 57.3154
16 | 1.6751 | 0.0321 | -0.028 | 52.1838
16.5 | 1.6814 | 0.03616 | -0.0264 | 46.4989
17 | 1.6859 | 0.04067 | -0.0255 | 41.4532
17.5 | 1.6941 | 0.04512 | -0.0252 | 37.5465
18 | 1.6983 | 0.05034 | -0.0255 | 33.7366
18.5 | 1.7002 | 0.0562 | -0.0264 | 30.2527
19 | 1.698 | 0.06296 | -0.028 | 26.9695
19.5 | 1.6903 | 0.07093 | -0.0305 | 23.8305
20 | 1.6786 | 0.07992 | -0.034 | 21.0035

## 59. Re 3M Mach 0.10 (1)
BIGFOIL.COM POLAR EXPORT
NACA63-313
NACA63-313 |  |  |  | Cl Max: | 1.288 | at alpha= | 11 | deg
JavaFoil+Calcfoil stall+Eppler ext transition |  |  |  | L/D Max: | 123.209 | at alpha= | 4.5 | deg
Re: | 3000000 |  |  | Cd Min: | 0.00541 | at alpha= | -1.5 | deg
Mach: | 0.1 |  |  | Cl=0 at alpha= | -2.6583 | deg
|  |  |  | @ Cl=0.1, Cd= | 0.0054367
|  |  |  | @ Cl=0.4, Cd= | 0.0056005
|  |  |  | @ Cl=0.6, Cd= | 0.0059115
alpha (deg) | Cl | Cd | Cm | Cl/Cd
-17.5 | -0.666 | 0.13522 | -0.023 | -4.924
-17 | -0.689 | 0.12731 | -0.024 | -5.408
-16.5 | -0.709 | 0.12162 | -0.024 | -5.831
-16 | -0.728 | 0.11386 | -0.025 | -6.392
-15.5 | -0.745 | 0.10739 | -0.026 | -6.933
-15 | -0.759 | 0.09981 | -0.028 | -7.606
-14.5 | -0.769 | 0.09458 | -0.028 | -8.132
-14 | -0.774 | 0.08707 | -0.03 | -8.892
-13.5 | -0.779 | 0.07726 | -0.033 | -10.076
-13 | -0.822 | 0.04339 | -0.043 | -18.934
-12.5 | -0.855 | 0.02345 | -0.048 | -36.459
-12 | -0.848 | 0.01943 | -0.049 | -43.641
-11.5 | -0.835 | 0.01663 | -0.051 | -50.2
-11 | -0.816 | 0.01455 | -0.052 | -56.106
-10.5 | -0.791 | 0.01323 | -0.053 | -59.764
-10 | -0.76 | 0.01229 | -0.054 | -61.842
-9.5 | -0.726 | 0.01137 | -0.054 | -63.868
-9 | -0.688 | 0.01064 | -0.055 | -64.693
-8.5 | -0.647 | 0.01004 | -0.056 | -64.444
-8 | -0.603 | 0.009 | -0.057 | -66.966
-7.5 | -0.556 | 0.00913 | -0.058 | -60.886
-7 | -0.503 | 0.00877 | -0.058 | -57.413
-6.5 | -0.449 | 0.00851 | -0.059 | -52.821
-6 | -0.394 | 0.00821 | -0.06 | -47.972
-5.5 | -0.337 | 0.008 | -0.06 | -42.097
-5 | -0.279 | 0.00776 | -0.061 | -35.952
-4.5 | -0.22 | 0.00754 | -0.061 | -29.186
-4 | -0.161 | 0.0074 | -0.062 | -21.705
-3.5 | -0.101 | 0.00552 | -0.062 | -18.262
-3 | -0.041 | 0.00546 | -0.063 | -7.48
-2.5 | 0.019 | 0.00544 | -0.063 | 3.554
-2 | 0.08 | 0.00545 | -0.064 | 14.626
-1.5 | 0.14 | 0.00541 | -0.064 | 25.9
-1 | 0.201 | 0.00546 | -0.065 | 36.729
-0.5 | 0.261 | 0.00549 | -0.065 | 47.48
0 | 0.321 | 0.00555 | -0.066 | 57.957
0.5 | 0.382 | 0.00557 | -0.066 | 68.585
1 | 0.441 | 0.00567 | -0.067 | 77.845
1.5 | 0.501 | 0.00573 | -0.067 | 87.422
2 | 0.561 | 0.00584 | -0.068 | 95.993
2.5 | 0.621 | 0.00595 | -0.068 | 104.327
3 | 0.679 | 0.00611 | -0.069 | 111.283
3.5 | 0.738 | 0.00625 | -0.069 | 118.009
4 | 0.795 | 0.00652 | -0.07 | 122.039
4.5 | 0.852 | 0.00691 | -0.07 | 123.209
5 | 0.907 | 0.01 | -0.071 | 90.647
5.5 | 0.96 | 0.01054 | -0.071 | 91.165
6 | 1.012 | 0.01098 | -0.072 | 92.214
6.5 | 1.061 | 0.01093 | -0.072 | 97.066
7 | 1.108 | 0.01144 | -0.072 | 96.795
7.5 | 1.151 | 0.01199 | -0.073 | 95.934
8 | 1.188 | 0.01199 | -0.073 | 99.043
8.5 | 1.219 | 0.01358 | -0.073 | 89.829
9 | 1.245 | 0.01425 | -0.073 | 87.365
9.5 | 1.264 | 0.01502 | -0.074 | 84.161
10 | 1.278 | 0.01591 | -0.074 | 80.33
10.5 | 1.286 | 0.01681 | -0.074 | 76.49
11 | 1.288 | 0.01788 | -0.074 | 72.075
11.5 | 1.283 | 0.01941 | -0.074 | 66.122
12 | 1.273 | 0.02096 | -0.074 | 60.739
12.5 | 1.257 | 0.02294 | -0.073 | 54.797
13 | 1.235 | 0.02537 | -0.073 | 48.669
13.5 | 1.203 | 0.02942 | -0.072 | 40.874
14 | 1.158 | 0.03671 | -0.071 | 31.539
14.5 | 1.079 | 0.05532 | -0.066 | 19.51
15 | 1.027 | 0.06667 | -0.063 | 15.405
15.5 | 0.945 | 0.0983 | -0.053 | 9.616
16 | 0.897 | 0.11426 | -0.047 | 7.851

## 60. Re 3M Mach 0.10 (2)
BIGFOIL.COM POLAR EXPORT
NACA63-313
NACA63-313 |  |  |  | Cl Max: | 1.682 | at alpha= | 18 | deg
XFOIL ncrit=9 |  |  |  | L/D Max: | 116.359 | at alpha= | 3.5 | deg
Re: | 3000000 |  |  | Cd Min: | 0.13481 | at alpha= | -19.5 | deg
Mach: | 0.1 |  |  | Cl=0 at alpha= | -2.3483 | deg
|  |  |  | @ Cl=0.1, Cd= | 0.0045804
|  |  |  | @ Cl=0.4, Cd= | 0.0046087
|  |  |  | @ Cl=0.6, Cd= | 0.0052102
alpha (deg) | Cl | Cd | Cm | Cl/Cd
-19.5 | -0.969 | 0.13481 | -0.0074 | -7.1879
-19 | -1.1838 | 0.08788 | -0.0332 | -13.4706
-18.5 | -1.2342 | 0.07201 | -0.0423 | -17.1393
-18 | -1.2679 | 0.05972 | -0.0493 | -21.2307
-17.5 | -1.304 | 0.04822 | -0.0556 | -27.0427
-17 | -1.2946 | 0.04328 | -0.0577 | -29.9122
-16.5 | -1.2967 | 0.0372 | -0.0601 | -34.8575
-16 | -1.2892 | 0.03246 | -0.0617 | -39.7166
-15.5 | -1.274 | 0.02877 | -0.0625 | -44.2822
-15 | -1.2751 | 0.02386 | -0.0626 | -53.4409
-14.5 | -1.2607 | 0.02092 | -0.0614 | -60.2629
-14 | -1.2442 | 0.01918 | -0.0579 | -64.8697
-13.5 | -1.2107 | 0.01809 | -0.0556 | -66.9265
-13 | -1.1732 | 0.01707 | -0.0536 | -68.7288
-12.5 | -1.1345 | 0.01603 | -0.0517 | -70.7735
-12 | -1.088 | 0.01495 | -0.0511 | -72.7759
-11.5 | -1.0112 | 0.01384 | -0.0567 | -73.0636
-11 | -0.9487 | 0.0131 | -0.0589 | -72.4198
-10 | -0.8577 | 0.01131 | -0.0563 | -75.8355
-9.5 | -0.8063 | 0.01077 | -0.0558 | -74.8654
-9 | -0.7534 | 0.01026 | -0.0555 | -73.4308
-8.5 | -0.6996 | 0.0098 | -0.0554 | -71.3878
-8 | -0.6448 | 0.0094 | -0.0554 | -68.5957
-7.5 | -0.5905 | 0.00883 | -0.0554 | -66.8743
-7 | -0.5346 | 0.00848 | -0.0555 | -63.0425
-6.5 | -0.4782 | 0.00817 | -0.0557 | -58.5312
-6 | -0.4216 | 0.00782 | -0.056 | -53.913
-5.5 | -0.3644 | 0.00755 | -0.0564 | -48.2649
-5 | -0.307 | 0.00728 | -0.0568 | -42.1703
-4.5 | -0.2494 | 0.00702 | -0.0572 | -35.5271
-4 | -0.1917 | 0.00668 | -0.0577 | -28.6976
-3.5 | -0.134 | 0.00625 | -0.0584 | -21.44
-3 | -0.0762 | 0.0057 | -0.0592 | -13.3684
-2.5 | -0.0179 | 0.00505 | -0.0602 | -3.5446
-1.5 | 0.1001 | 0.00458 | -0.0617 | 21.8559
-1 | 0.1592 | 0.00453 | -0.0624 | 35.1435
-0.5 | 0.2183 | 0.00449 | -0.063 | 48.6192
0 | 0.2773 | 0.00451 | -0.0636 | 61.4856
0.5 | 0.3361 | 0.00455 | -0.0642 | 73.8681
1 | 0.3949 | 0.0046 | -0.0647 | 85.8478
1.5 | 0.4534 | 0.0047 | -0.0652 | 96.4681
2.5 | 0.5697 | 0.00497 | -0.0661 | 114.6278
3.5 | 0.6807 | 0.00585 | -0.0663 | 116.359
4 | 0.7328 | 0.0067 | -0.066 | 109.3731
4.5 | 0.7846 | 0.00757 | -0.0656 | 103.646
5 | 0.8373 | 0.00829 | -0.0653 | 101.0012
5.5 | 0.8902 | 0.00895 | -0.0651 | 99.4637
6 | 0.9439 | 0.00948 | -0.0648 | 99.5675
6.5 | 0.9979 | 0.00993 | -0.0647 | 100.4935
7 | 1.0512 | 0.01043 | -0.0644 | 100.7862
7.5 | 1.1047 | 0.01086 | -0.0641 | 101.7219
8 | 1.1563 | 0.01144 | -0.0636 | 101.0752
8.5 | 1.2083 | 0.01193 | -0.0631 | 101.2825
9 | 1.2578 | 0.01258 | -0.0622 | 99.9841
9.5 | 1.307 | 0.01317 | -0.0613 | 99.2407
10 | 1.3544 | 0.01378 | -0.0601 | 98.2874
10.5 | 1.3888 | 0.01434 | -0.0562 | 96.848
11 | 1.432 | 0.01526 | -0.0546 | 93.8401
11.5 | 1.4742 | 0.01608 | -0.0527 | 91.6791
12 | 1.5088 | 0.01701 | -0.0497 | 88.7008
12.5 | 1.5339 | 0.01812 | -0.0452 | 84.6523
13 | 1.5512 | 0.01987 | -0.0405 | 78.0674
13.5 | 1.5769 | 0.02136 | -0.0373 | 73.8249
14 | 1.6003 | 0.02318 | -0.0344 | 69.038
14.5 | 1.6212 | 0.02537 | -0.0318 | 63.9022
15 | 1.6395 | 0.02792 | -0.0294 | 58.7213
15.5 | 1.6546 | 0.03096 | -0.0274 | 53.4432
16 | 1.6616 | 0.03495 | -0.0256 | 47.5422
16.5 | 1.6679 | 0.03933 | -0.0244 | 42.4078
17 | 1.6763 | 0.04374 | -0.0239 | 38.3242
17.5 | 1.6817 | 0.04884 | -0.024 | 34.4328
18 | 1.682 | 0.05491 | -0.0248 | 30.6319
18.5 | 1.6795 | 0.06176 | -0.0263 | 27.194
19 | 1.6725 | 0.06967 | -0.0287 | 24.006
19.5 | 1.659 | 0.07904 | -0.0323 | 20.9894
20 | 1.6407 | 0.08972 | -0.037 | 18.2869

## 61. Re 3M Mach 0.25 (1)
BIGFOIL.COM POLAR EXPORT
NACA63-313
NACA63-313 |  |  |  | Cl Max: | 1.244 | at alpha= | 9.5 | deg
JavaFoil+Calcfoil stall+Eppler ext transition |  |  |  | L/D Max: | 122.936 | at alpha= | 4 | deg
Re: | 3000000 |  |  | Cd Min: | 0.00545 | at alpha= | -1.5 | deg
Mach: | 0.25 |  |  | Cl=0 at alpha= | -2.6613 | deg
|  |  |  | @ Cl=0.1, Cd= | 0.0054784
|  |  |  | @ Cl=0.4, Cd= | 0.0056679
|  |  |  | @ Cl=0.6, Cd= | 0.0059654
alpha (deg) | Cl | Cd | Cm | Cl/Cd
-16 | -0.485 | 0.12822 | -0.023 | -3.785
-15.5 | -0.536 | 0.11958 | -0.023 | -4.486
-15 | -0.582 | 0.11175 | -0.023 | -5.207
-14.5 | -0.622 | 0.10565 | -0.024 | -5.889
-14 | -0.65 | 0.09876 | -0.025 | -6.584
-13.5 | -0.671 | 0.09266 | -0.026 | -7.241
-13 | -0.683 | 0.08466 | -0.028 | -8.065
-12.5 | -0.69 | 0.07701 | -0.031 | -8.962
-12 | -0.69 | 0.07178 | -0.032 | -9.612
-11.5 | -0.765 | 0.0268 | -0.049 | -28.548
-11 | -0.779 | 0.01788 | -0.052 | -43.557
-10.5 | -0.767 | 0.01543 | -0.053 | -49.7
-10 | -0.747 | 0.01369 | -0.055 | -54.584
-9.5 | -0.721 | 0.01232 | -0.056 | -58.51
-9 | -0.688 | 0.01141 | -0.057 | -60.324
-8.5 | -0.65 | 0.01066 | -0.057 | -61.002
-8 | -0.608 | 0.01005 | -0.058 | -60.494
-7.5 | -0.563 | 0.00893 | -0.059 | -63.037
-7 | -0.514 | 0.00908 | -0.06 | -56.62
-6.5 | -0.46 | 0.00876 | -0.061 | -52.457
-6 | -0.403 | 0.00843 | -0.061 | -47.818
-5.5 | -0.345 | 0.00813 | -0.062 | -42.476
-5 | -0.286 | 0.00791 | -0.062 | -36.194
-4.5 | -0.226 | 0.00773 | -0.063 | -29.224
-4 | -0.165 | 0.00747 | -0.063 | -22.079
-3.5 | -0.104 | 0.00561 | -0.064 | -18.483
-3 | -0.042 | 0.0055 | -0.065 | -7.629
-2.5 | 0.02 | 0.00548 | -0.065 | 3.627
-2 | 0.082 | 0.00549 | -0.066 | 14.92
-1.5 | 0.144 | 0.00545 | -0.066 | 26.426
-1 | 0.206 | 0.0055 | -0.067 | 37.455
-0.5 | 0.268 | 0.00554 | -0.067 | 48.403
0 | 0.33 | 0.00559 | -0.068 | 59.069
0.5 | 0.392 | 0.00566 | -0.068 | 69.32
1 | 0.453 | 0.00572 | -0.069 | 79.202
1.5 | 0.515 | 0.00578 | -0.069 | 89.09
2 | 0.576 | 0.00593 | -0.07 | 97.259
2.5 | 0.637 | 0.00602 | -0.07 | 105.818
3 | 0.698 | 0.0062 | -0.071 | 112.599
3.5 | 0.758 | 0.00637 | -0.071 | 118.912
4 | 0.817 | 0.00664 | -0.072 | 122.936
4.5 | 0.874 | 0.00735 | -0.072 | 118.875
5 | 0.93 | 0.01035 | -0.073 | 89.851
5.5 | 0.984 | 0.01089 | -0.073 | 90.338
6 | 1.035 | 0.01089 | -0.073 | 95.048
6.5 | 1.083 | 0.01144 | -0.074 | 94.691
7 | 1.129 | 0.01197 | -0.074 | 94.344
7.5 | 1.168 | 0.01211 | -0.075 | 96.452
8 | 1.199 | 0.01363 | -0.075 | 87.957
8.5 | 1.222 | 0.01444 | -0.075 | 84.587
9 | 1.237 | 0.0153 | -0.075 | 80.839
9.5 | 1.244 | 0.0163 | -0.075 | 76.329
10 | 1.242 | 0.01745 | -0.075 | 71.193
10.5 | 1.232 | 0.01861 | -0.075 | 66.193
11 | 1.211 | 0.02026 | -0.075 | 59.763
11.5 | 1.178 | 0.02264 | -0.075 | 52.032
12 | 1.132 | 0.02614 | -0.074 | 43.306
12.5 | 1.051 | 0.0373 | -0.07 | 28.184
13 | 0.895 | 0.08754 | -0.047 | 10.228
13.5 | 0.84 | 0.09761 | -0.042 | 8.61
14 | 0.784 | 0.10696 | -0.039 | 7.332
14.5 | 0.715 | 0.11472 | -0.037 | 6.231

## 62. Re 3M Mach 0.25 (2)
BIGFOIL.COM POLAR EXPORT
NACA63-313
NACA63-313 |  |  |  | Cl Max: | 1.5795 | at alpha= | 14.5 | deg
XFOIL ncrit=9 |  |  |  | L/D Max: | 118.732 | at alpha= | 3 | deg
Re: | 3000000 |  |  | Cd Min: | 0.21224 | at alpha= | -19 | deg
Mach: | 0.25 |  |  | Cl=0 at alpha= | -2.3383 | deg
|  |  |  | @ Cl=0.1, Cd= | 0.0046364
|  |  |  | @ Cl=0.4, Cd= | 0.0046642
|  |  |  | @ Cl=0.6, Cd= | 0.0051314
alpha (deg) | Cl | Cd | Cm | Cl/Cd
-19 | -0.6715 | 0.21224 | 0.027 | -3.1639
-18 | -0.6532 | 0.1933 | 0.0176 | -3.3792
-17.5 | -0.6394 | 0.18647 | 0.0139 | -3.429
-17 | -0.6245 | 0.18028 | 0.0107 | -3.4641
-16.5 | -0.9592 | 0.09813 | -0.0303 | -9.7748
-16 | -1.0175 | 0.07981 | -0.0407 | -12.749
-15.5 | -1.0711 | 0.06288 | -0.0516 | -17.034
-15 | -1.1074 | 0.05038 | -0.0595 | -21.9809
-14.5 | -1.1414 | 0.03959 | -0.0658 | -28.8305
-14 | -1.1447 | 0.03309 | -0.0684 | -34.5935
-13.5 | -1.1341 | 0.02855 | -0.0693 | -39.7233
-13 | -1.1231 | 0.02453 | -0.069 | -45.7848
-12.5 | -1.1054 | 0.02177 | -0.067 | -50.7763
-12 | -1.0939 | 0.01959 | -0.0622 | -55.8397
-11.5 | -1.0481 | 0.01728 | -0.0623 | -60.6539
-11 | -0.9697 | 0.01526 | -0.0678 | -63.5452
-10.5 | -0.9281 | 0.01422 | -0.065 | -65.2672
-10 | -0.883 | 0.01307 | -0.0628 | -67.5593
-9.5 | -0.836 | 0.01181 | -0.061 | -70.7875
-9 | -0.782 | 0.0111 | -0.0601 | -70.4505
-8.5 | -0.727 | 0.01044 | -0.0593 | -69.636
-8 | -0.6705 | 0.00987 | -0.0588 | -67.9331
-7.5 | -0.6135 | 0.00932 | -0.0584 | -65.8262
-7 | -0.556 | 0.00877 | -0.0582 | -63.3979
-6.5 | -0.4973 | 0.00841 | -0.0581 | -59.132
-6 | -0.4384 | 0.00802 | -0.0582 | -54.6633
-5.5 | -0.3789 | 0.00773 | -0.0584 | -49.0168
-5 | -0.3194 | 0.00741 | -0.0586 | -43.1039
-4 | -0.1996 | 0.00685 | -0.0593 | -29.1387
-3.5 | -0.1398 | 0.00642 | -0.0599 | -21.7757
-3 | -0.08 | 0.00585 | -0.0606 | -13.6752
-2.5 | -0.0197 | 0.00516 | -0.0617 | -3.8178
-2 | 0.0412 | 0.0048 | -0.0625 | 8.5833
-1.5 | 0.1023 | 0.00463 | -0.0633 | 22.095
-1 | 0.1633 | 0.00458 | -0.0639 | 35.655
0 | 0.2853 | 0.00457 | -0.0652 | 62.4289
1 | 0.407 | 0.00467 | -0.0663 | 87.152
1.5 | 0.4676 | 0.00476 | -0.0668 | 98.2353
2 | 0.5277 | 0.0049 | -0.0672 | 107.6939
2.5 | 0.5879 | 0.00505 | -0.0677 | 116.4158
3 | 0.6459 | 0.00544 | -0.0677 | 118.7316
3.5 | 0.7024 | 0.00601 | -0.0676 | 116.8719
4 | 0.7557 | 0.00693 | -0.0671 | 109.0476
4.5 | 0.8086 | 0.00787 | -0.0665 | 102.7446
5 | 0.8632 | 0.00861 | -0.0659 | 100.2555
5.5 | 0.918 | 0.00929 | -0.0654 | 98.8159
6 | 0.974 | 0.00981 | -0.065 | 99.2864
6.5 | 1.0301 | 0.0103 | -0.0645 | 100.0097
7 | 1.0857 | 0.01081 | -0.0638 | 100.4348
7.5 | 1.1397 | 0.01143 | -0.0629 | 99.7113
8 | 1.1941 | 0.01198 | -0.062 | 99.6745
8.5 | 1.2458 | 0.0127 | -0.0606 | 98.0945
9 | 1.2967 | 0.01342 | -0.059 | 96.6244
9.5 | 1.3457 | 0.01417 | -0.0571 | 94.9682
10.5 | 1.4201 | 0.01586 | -0.0491 | 89.5397
11 | 1.4516 | 0.01694 | -0.0444 | 85.6907
11.5 | 1.4783 | 0.01828 | -0.0396 | 80.8698
12 | 1.4952 | 0.02043 | -0.0345 | 73.1865
12.5 | 1.5204 | 0.0224 | -0.0309 | 67.875
13 | 1.5421 | 0.02484 | -0.0275 | 62.0813
13.5 | 1.5602 | 0.0278 | -0.0246 | 56.1223
14 | 1.5756 | 0.03124 | -0.0221 | 50.4353
14.5 | 1.5795 | 0.03599 | -0.02 | 43.8872
15 | 1.5771 | 0.04176 | -0.0188 | 37.7658
15.5 | 1.5752 | 0.04801 | -0.0187 | 32.8098
16 | 1.5712 | 0.0551 | -0.0196 | 28.5154
16.5 | 1.5616 | 0.06347 | -0.0217 | 24.6037
17 | 1.5438 | 0.07366 | -0.0254 | 20.9585
17.5 | 1.5211 | 0.08536 | -0.0307 | 17.8198
18 | 1.4898 | 0.09931 | -0.0381 | 15.0015
18.5 | 1.4505 | 0.11564 | -0.0477 | 12.5432
19 | 1.4038 | 0.13429 | -0.0595 | 10.4535
19.5 | 1.3481 | 0.15565 | -0.074 | 8.6611

## 63. Re 3M Mach 0.50 (1)
BIGFOIL.COM POLAR EXPORT
NACA63-313
NACA63-313 |  |  |  | Cl Max: | 1.228 | at alpha= | 20 | deg
JavaFoil+Calcfoil stall+Eppler ext transition |  |  |  | L/D Max: | 121.143 | at alpha= | 3.5 | deg
Re: | 3000000 |  |  | Cd Min: | 0.00564 | at alpha= | -2 | deg
Mach: | 0.5 |  |  | Cl=0 at alpha= | -2.6594 | deg
|  |  |  | @ Cl=0.1, Cd= | 0.0056439
|  |  |  | @ Cl=0.4, Cd= | 0.0058387
|  |  |  | @ Cl=0.6, Cd= | 0.0061507
alpha (deg) | Cl | Cd | Cm | Cl/Cd
-20 | -0.952 | 0.1688 | -0.029 | -5.638
-19.5 | -0.924 | 0.16158 | -0.029 | -5.721
-19 | -0.898 | 0.15688 | -0.029 | -5.721
-18.5 | -0.872 | 0.15831 | -0.03 | -5.51
-18 | -0.843 | 0.14982 | -0.03 | -5.629
-17.5 | -0.815 | 0.14591 | -0.029 | -5.587
-17 | -0.788 | 0.14052 | -0.029 | -5.606
-16.5 | -0.761 | 0.13678 | -0.029 | -5.563
-16 | -0.735 | 0.13413 | -0.03 | -5.478
-15.5 | -0.706 | 0.1244 | -0.029 | -5.673
-15 | -0.678 | 0.11769 | -0.029 | -5.763
-14.5 | -0.651 | 0.11788 | -0.029 | -5.524
-14 | -0.624 | 0.11407 | -0.03 | -5.471
-13.5 | -0.597 | 0.10628 | -0.03 | -5.615
-13 | -0.568 | 0.10215 | -0.028 | -5.564
-12.5 | -0.541 | 0.10149 | -0.029 | -5.332
-12 | -0.514 | 0.09249 | -0.029 | -5.558
-11.5 | -0.487 | 0.08954 | -0.029 | -5.436
-11 | -0.459 | 0.08609 | -0.029 | -5.331
-10.5 | -0.432 | 0.07558 | -0.029 | -5.711
-10 | -0.404 | 0.06796 | -0.03 | -5.951
-9.5 | -0.377 | 0.06177 | -0.03 | -6.106
-9 | -0.349 | 0.06959 | -0.028 | -5.014
-8.5 | -0.322 | 0.05616 | -0.031 | -5.739
-8 | -0.439 | 0.05108 | -0.034 | -8.585
-7.5 | -0.547 | 0.01244 | -0.064 | -43.947
-7 | -0.526 | 0.01114 | -0.066 | -47.184
-6.5 | -0.485 | 0.01023 | -0.067 | -47.417
-6 | -0.435 | 0.0096 | -0.068 | -45.262
-5.5 | -0.378 | 0.00913 | -0.069 | -41.361
-5 | -0.317 | 0.00873 | -0.07 | -36.298
-4.5 | -0.251 | 0.00836 | -0.07 | -30.03
-4 | -0.184 | 0.00804 | -0.071 | -22.862
-3.5 | -0.116 | 0.00776 | -0.072 | -14.885
-3 | -0.047 | 0.00576 | -0.072 | -8.132
-2.5 | 0.022 | 0.0057 | -0.073 | 3.897
-2 | 0.091 | 0.00564 | -0.073 | 16.219
-1.5 | 0.161 | 0.00567 | -0.074 | 28.4
-1 | 0.23 | 0.00571 | -0.075 | 40.35
-0.5 | 0.3 | 0.00576 | -0.075 | 52.033
0 | 0.369 | 0.00579 | -0.076 | 63.739
0.5 | 0.439 | 0.0059 | -0.076 | 74.379
1 | 0.506 | 0.00599 | -0.077 | 84.509
1.5 | 0.575 | 0.0061 | -0.077 | 94.236
2 | 0.644 | 0.00624 | -0.078 | 103.158
2.5 | 0.712 | 0.00644 | -0.079 | 110.517
3 | 0.778 | 0.00664 | -0.079 | 117.188
3.5 | 0.844 | 0.00697 | -0.08 | 121.143
4 | 0.908 | 0.00757 | -0.08 | 120.026
4.5 | 0.968 | 0.01096 | -0.081 | 88.335
5 | 1.024 | 0.01174 | -0.081 | 87.219
5.5 | 1.073 | 0.01196 | -0.081 | 89.747
6 | 1.111 | 0.01355 | -0.082 | 82.052
6.5 | 1.135 | 0.01467 | -0.082 | 77.365
7 | 1.137 | 0.01593 | -0.082 | 71.387
7.5 | 1.08 | 0.01749 | -0.082 | 61.756
8 | 0.69 | 0.0212 | -0.08 | 32.547
8.5 | 0.609 | 0.06028 | -0.039 | 10.102
9 | 0.636 | 0.0624 | -0.04 | 10.195
9.5 | 0.663 | 0.06488 | -0.04 | 10.219
10 | 0.689 | 0.07417 | -0.04 | 9.294
10.5 | 0.716 | 0.0853 | -0.04 | 8.393
11 | 0.743 | 0.08631 | -0.041 | 8.604
11.5 | 0.769 | 0.09485 | -0.041 | 8.108
12 | 0.795 | 0.09554 | -0.041 | 8.325
12.5 | 0.824 | 0.10205 | -0.045 | 8.074
13 | 0.85 | 0.10397 | -0.045 | 8.172
13.5 | 0.876 | 0.10683 | -0.045 | 8.199
14 | 0.905 | 0.1144 | -0.049 | 7.913
14.5 | 0.93 | 0.11983 | -0.048 | 7.761
15 | 0.957 | 0.12358 | -0.048 | 7.74
15.5 | 0.984 | 0.12994 | -0.05 | 7.571
16 | 1.013 | 0.13766 | -0.053 | 7.361
16.5 | 1.037 | 0.13603 | -0.051 | 7.624
17 | 1.064 | 0.14169 | -0.052 | 7.506
17.5 | 1.092 | 0.14452 | -0.054 | 7.557
18 | 1.122 | 0.15266 | -0.057 | 7.35
18.5 | 1.143 | 0.15382 | -0.055 | 7.433
19 | 1.17 | 0.15713 | -0.055 | 7.443
19.5 | 1.196 | 0.16482 | -0.056 | 7.256
20 | 1.228 | 0.17069 | -0.059 | 7.194

## 64. Re 3M Mach 0.50 (2)
BIGFOIL.COM POLAR EXPORT
NACA63-313
NACA63-313 |  |  |  | Cl Max: | 1.2841 | at alpha= | 9 | deg
XFOIL ncrit=9 |  |  |  | L/D Max: | 125.666 | at alpha= | 3 | deg
Re: | 3000000 |  |  | Cd Min: | 0.25567 | at alpha= | -20 | deg
Mach: | 0.5 |  |  | Cl=0 at alpha= | -2.2931 | deg
|  |  |  | @ Cl=0.1, Cd= | 0.0049059
|  |  |  | @ Cl=0.4, Cd= | 0.0048587
|  |  |  | @ Cl=0.6, Cd= | 0.0051788
alpha (deg) | Cl | Cd | Cm | Cl/Cd
-20 | -0.7408 | 0.25567 | 0.0453 | -2.8975
-19.5 | -0.7188 | 0.24791 | 0.0403 | -2.8994
-19 | -0.6988 | 0.23895 | 0.0353 | -2.9245
-18.5 | -0.6803 | 0.22931 | 0.0303 | -2.9667
-18 | -0.6625 | 0.21974 | 0.0253 | -3.0149
-17.5 | -0.6421 | 0.21191 | 0.0207 | -3.0301
-17 | -0.6222 | 0.20414 | 0.0164 | -3.0479
-16.5 | -0.6086 | 0.19362 | 0.0113 | -3.1433
-16 | -0.5879 | 0.18688 | 0.0075 | -3.1459
-15.5 | -0.5713 | 0.17868 | 0.0035 | -3.1973
-15 | -0.5605 | 0.16889 | -0.0008 | -3.3187
-14.5 | -0.5511 | 0.15933 | -0.0052 | -3.4589
-14 | -0.5366 | 0.15154 | -0.0088 | -3.541
-13.5 | -0.5271 | 0.14283 | -0.0127 | -3.6904
-13 | -0.5206 | 0.13346 | -0.0168 | -3.9008
-12.5 | -0.5223 | 0.12271 | -0.0216 | -4.2564
-12 | -0.5314 | 0.11091 | -0.0271 | -4.7913
-11.5 | -0.5491 | 0.09841 | -0.0335 | -5.5797
-10.5 | -0.6096 | 0.07257 | -0.0465 | -8.4002
-10 | -0.613 | 0.05038 | -0.0753 | -12.1675
-9.5 | -0.6218 | 0.03647 | -0.0942 | -17.0496
-9 | -0.6524 | 0.02924 | -0.0948 | -22.3119
-8.5 | -0.6792 | 0.02337 | -0.0916 | -29.0629
-8 | -0.7005 | 0.01862 | -0.084 | -37.6208
-7.5 | -0.6825 | 0.01438 | -0.0783 | -47.4618
-7 | -0.6368 | 0.01194 | -0.0741 | -53.3333
-6.5 | -0.5798 | 0.01026 | -0.0712 | -56.5107
-6 | -0.5136 | 0.00935 | -0.0693 | -54.9305
-5.5 | -0.4448 | 0.00873 | -0.0681 | -50.9507
-5 | -0.3758 | 0.00814 | -0.0673 | -46.1671
-4.5 | -0.306 | 0.00774 | -0.0669 | -39.5349
-4 | -0.2362 | 0.00741 | -0.0667 | -31.8758
-3.5 | -0.1667 | 0.00707 | -0.0667 | -23.5785
-3 | -0.0979 | 0.00653 | -0.0671 | -14.9923
-2 | 0.0406 | 0.0051 | -0.0691 | 7.9608
-1.5 | 0.111 | 0.00487 | -0.0699 | 22.7926
-1 | 0.1812 | 0.00479 | -0.0706 | 37.8288
-0.5 | 0.2513 | 0.00476 | -0.0714 | 52.7941
0 | 0.3214 | 0.00479 | -0.072 | 67.0981
0.5 | 0.3913 | 0.00485 | -0.0726 | 80.6804
1 | 0.4612 | 0.00492 | -0.0732 | 93.7398
1.5 | 0.5312 | 0.00501 | -0.0736 | 106.0279
2 | 0.6005 | 0.00518 | -0.0739 | 115.9266
2.5 | 0.6701 | 0.00537 | -0.0741 | 124.7858
3 | 0.7364 | 0.00586 | -0.0737 | 125.6655
3.5 | 0.7972 | 0.00683 | -0.0724 | 116.7204
4 | 0.8542 | 0.00808 | -0.0705 | 105.7178
4.5 | 0.9131 | 0.00914 | -0.0686 | 99.9015
5 | 0.9738 | 0.01003 | -0.0666 | 97.0887
5.5 | 1.0376 | 0.01068 | -0.0646 | 97.1536
6 | 1.0994 | 0.01145 | -0.062 | 96.0175
6.5 | 1.1596 | 0.01227 | -0.0588 | 94.5069
7 | 1.2121 | 0.01338 | -0.0543 | 90.5904
7.5 | 1.2513 | 0.01463 | -0.0475 | 85.5297
8 | 1.2712 | 0.01665 | -0.0392 | 76.3483
8.5 | 1.283 | 0.01975 | -0.0317 | 64.962
9 | 1.2841 | 0.02421 | -0.0252 | 53.0401
9.5 | 1.2772 | 0.02985 | -0.02 | 42.7873
10 | 1.2586 | 0.03643 | -0.0156 | 34.5484
10.5 | 1.2269 | 0.04604 | -0.0154 | 26.6486
11 | 1.1936 | 0.05722 | -0.0186 | 20.8598
11.5 | 1.1584 | 0.07021 | -0.0249 | 16.4991
12 | 1.1258 | 0.08459 | -0.0335 | 13.3089
12.5 | 1.0963 | 0.10023 | -0.0438 | 10.9378
13 | 1.0704 | 0.11674 | -0.0548 | 9.1691
13.5 | 1.0471 | 0.13331 | -0.0654 | 7.8546
14 | 1.0274 | 0.14947 | -0.0759 | 6.8736

## 65. Re 4M Mach 0.00 (1)
BIGFOIL.COM POLAR EXPORT
NACA63-313
NACA63-313 |  |  |  | Cl Max: | 1.301 | at alpha= | 11 | deg
JavaFoil+Calcfoil stall+Eppler ext transition |  |  |  | L/D Max: | 121.539 | at alpha= | 4 | deg
Re: | 4000000 |  |  | Cd Min: | 0.00528 | at alpha= | -2 | deg
Mach: | 0 |  |  | Cl=0 at alpha= | -2.6583 | deg
|  |  |  | @ Cl=0.1, Cd= | 0.0052835
|  |  |  | @ Cl=0.4, Cd= | 0.0054503
|  |  |  | @ Cl=0.6, Cd= | 0.0057968
alpha (deg) | Cl | Cd | Cm | Cl/Cd
-18 | -0.685 | 0.13918 | -0.023 | -4.922
-17.5 | -0.707 | 0.12761 | -0.025 | -5.539
-17 | -0.726 | 0.12013 | -0.026 | -6.044
-16.5 | -0.743 | 0.11461 | -0.027 | -6.484
-16 | -0.759 | 0.10728 | -0.028 | -7.079
-15.5 | -0.774 | 0.09983 | -0.029 | -7.75
-15 | -0.789 | 0.0893 | -0.032 | -8.838
-14.5 | -0.798 | 0.08331 | -0.033 | -9.574
-14 | -0.818 | 0.06447 | -0.038 | -12.695
-13.5 | -0.874 | 0.03129 | -0.045 | -27.928
-13 | -0.881 | 0.02316 | -0.047 | -38.053
-12.5 | -0.878 | 0.01872 | -0.049 | -46.877
-12 | -0.864 | 0.01648 | -0.05 | -52.438
-11.5 | -0.847 | 0.01444 | -0.051 | -58.669
-11 | -0.824 | 0.01319 | -0.052 | -62.44
-10.5 | -0.796 | 0.01208 | -0.053 | -65.901
-10 | -0.764 | 0.01135 | -0.054 | -67.331
-9.5 | -0.729 | 0.01056 | -0.055 | -69.025
-9 | -0.691 | 0.00994 | -0.055 | -69.442
-8.5 | -0.649 | 0.00887 | -0.056 | -73.218
-8 | -0.604 | 0.00903 | -0.057 | -66.872
-7.5 | -0.554 | 0.00863 | -0.058 | -64.185
-7 | -0.501 | 0.00833 | -0.058 | -60.192
-6.5 | -0.447 | 0.00804 | -0.059 | -55.627
-6 | -0.392 | 0.00785 | -0.059 | -49.91
-5.5 | -0.335 | 0.00762 | -0.06 | -43.973
-5 | -0.278 | 0.00745 | -0.06 | -37.234
-4.5 | -0.219 | 0.00726 | -0.061 | -30.162
-4 | -0.16 | 0.00711 | -0.061 | -22.472
-3.5 | -0.1 | 0.00548 | -0.062 | -18.313
-3 | -0.041 | 0.00537 | -0.062 | -7.578
-2.5 | 0.019 | 0.00533 | -0.063 | 3.611
-2 | 0.079 | 0.00528 | -0.064 | 15.017
-1.5 | 0.139 | 0.00529 | -0.064 | 26.376
-1 | 0.2 | 0.00533 | -0.065 | 37.44
-0.5 | 0.26 | 0.00535 | -0.065 | 48.543
0 | 0.32 | 0.00538 | -0.066 | 59.418
0.5 | 0.38 | 0.00543 | -0.066 | 69.89
1 | 0.439 | 0.00549 | -0.067 | 79.938
1.5 | 0.499 | 0.00561 | -0.067 | 88.812
2 | 0.558 | 0.00569 | -0.068 | 98.184
2.5 | 0.617 | 0.00584 | -0.068 | 105.735
3 | 0.676 | 0.00596 | -0.068 | 113.496
3.5 | 0.734 | 0.00618 | -0.069 | 118.877
4 | 0.792 | 0.00651 | -0.069 | 121.539
4.5 | 0.848 | 0.00721 | -0.07 | 117.604
5 | 0.903 | 0.00953 | -0.07 | 94.673
5.5 | 0.956 | 0.01 | -0.071 | 95.584
6 | 1.008 | 0.01039 | -0.071 | 97.018
6.5 | 1.058 | 0.01033 | -0.072 | 102.365
7 | 1.104 | 0.0108 | -0.072 | 102.234
7.5 | 1.147 | 0.01129 | -0.072 | 101.657
8 | 1.186 | 0.0118 | -0.073 | 100.491
8.5 | 1.219 | 0.01186 | -0.073 | 102.85
9 | 1.248 | 0.01339 | -0.073 | 93.197
9.5 | 1.27 | 0.01406 | -0.074 | 90.304
10 | 1.285 | 0.01483 | -0.074 | 86.697
10.5 | 1.296 | 0.01556 | -0.074 | 83.314
11 | 1.301 | 0.01654 | -0.074 | 78.698
11.5 | 1.301 | 0.01768 | -0.074 | 73.559
12 | 1.294 | 0.01914 | -0.074 | 67.598
12.5 | 1.283 | 0.02065 | -0.074 | 62.112
13 | 1.265 | 0.02268 | -0.073 | 55.796
13.5 | 1.242 | 0.02542 | -0.073 | 48.862
14 | 1.212 | 0.02925 | -0.072 | 41.426
14.5 | 1.171 | 0.03408 | -0.071 | 34.348
15 | 1.13 | 0.03895 | -0.071 | 29.001
15.5 | 1.076 | 0.04902 | -0.069 | 21.941
16 | 0.96 | 0.098 | -0.054 | 9.794

## 66. Re 4M Mach 0.00 (2)
BIGFOIL.COM POLAR EXPORT
NACA63-313
NACA63-313 |  |  |  | Cl Max: | 1.7579 | at alpha= | 18.5 | deg
XFOIL ncrit=9 |  |  |  | L/D Max: | 116.517 | at alpha= | 3 | deg
Re: | 4000000 |  |  | Cd Min: | 0.07086 | at alpha= | 20 | deg
Mach: | 0 |  |  | Cl=0 at alpha= | -2.3592 | deg
|  |  |  | @ Cl=0.1, Cd= | 0.0044335
|  |  |  | @ Cl=0.4, Cd= | 0.004412
|  |  |  | @ Cl=0.6, Cd= | 0.0052033
alpha (deg) | Cl | Cd | Cm | Cl/Cd
-20 | -1.4229 | 0.06242 | -0.0468 | -22.7956
-19.5 | -1.4424 | 0.05325 | -0.0515 | -27.0873
-19 | -1.4537 | 0.04581 | -0.0549 | -31.7332
-18.5 | -1.4504 | 0.04055 | -0.057 | -35.7682
-18 | -1.445 | 0.0357 | -0.0586 | -40.4762
-17.5 | -1.4397 | 0.03101 | -0.0599 | -46.427
-17 | -1.4192 | 0.0281 | -0.0603 | -50.5053
-16.5 | -1.4007 | 0.02509 | -0.0605 | -55.827
-16 | -1.3774 | 0.02265 | -0.0603 | -60.8124
-15.5 | -1.3499 | 0.02081 | -0.0596 | -64.8679
-15 | -1.324 | 0.01923 | -0.058 | -68.8508
-14.5 | -1.2988 | 0.01804 | -0.055 | -71.9956
-14 | -1.2622 | 0.01708 | -0.0532 | -73.8993
-13.5 | -1.2311 | 0.01547 | -0.0508 | -79.5798
-13 | -1.1914 | 0.0144 | -0.0492 | -82.7361
-12.5 | -1.1394 | 0.01357 | -0.0496 | -83.9646
-12 | -1.0603 | 0.01263 | -0.0559 | -83.9509
-11.5 | -1.0067 | 0.01205 | -0.0563 | -83.5436
-11 | -0.9587 | 0.01155 | -0.0554 | -83.0043
-10.5 | -0.9084 | 0.01108 | -0.0549 | -81.9856
-10 | -0.8567 | 0.01062 | -0.0546 | -80.6685
-9.5 | -0.806 | 0.00989 | -0.0543 | -81.4965
-9 | -0.7528 | 0.0094 | -0.0542 | -80.0851
-8.5 | -0.6985 | 0.00899 | -0.0543 | -77.6974
-8 | -0.6434 | 0.00865 | -0.0545 | -74.3815
-7.5 | -0.588 | 0.0083 | -0.0547 | -70.8434
-7 | -0.5324 | 0.00792 | -0.055 | -67.2222
-6.5 | -0.476 | 0.00766 | -0.0553 | -62.141
-6 | -0.4194 | 0.00736 | -0.0557 | -56.9837
-5.5 | -0.3623 | 0.00715 | -0.0561 | -50.6713
-5 | -0.3051 | 0.00689 | -0.0566 | -44.2816
-4.5 | -0.2476 | 0.00666 | -0.0571 | -37.1772
-4 | -0.19 | 0.0064 | -0.0576 | -29.6875
-3.5 | -0.1324 | 0.00605 | -0.0582 | -21.8843
-3 | -0.0746 | 0.00562 | -0.059 | -13.274
-2.5 | -0.0165 | 0.00507 | -0.0599 | -3.2544
-2 | 0.0421 | 0.00466 | -0.0608 | 9.0343
-1.5 | 0.1009 | 0.00443 | -0.0616 | 22.7765
-1 | 0.1598 | 0.00432 | -0.0624 | 36.9907
-0.5 | 0.2186 | 0.00429 | -0.063 | 50.9557
0 | 0.2771 | 0.00431 | -0.0636 | 64.2923
0.5 | 0.3357 | 0.00435 | -0.0642 | 77.1724
1 | 0.3942 | 0.0044 | -0.0648 | 89.5909
1.5 | 0.4522 | 0.00452 | -0.0653 | 100.0442
2 | 0.5101 | 0.00465 | -0.0657 | 109.6989
3 | 0.6222 | 0.00534 | -0.0662 | 116.5169
3.5 | 0.6759 | 0.00598 | -0.0662 | 113.0268
4 | 0.7289 | 0.00669 | -0.066 | 108.9537
4.5 | 0.7816 | 0.00741 | -0.0658 | 105.4791
5 | 0.8351 | 0.008 | -0.0657 | 104.3875
5.5 | 0.8886 | 0.00856 | -0.0656 | 103.8084
6 | 0.9429 | 0.00898 | -0.0656 | 105
6.5 | 0.9971 | 0.00938 | -0.0656 | 106.3006
7 | 1.0509 | 0.0098 | -0.0655 | 107.2347
7.5 | 1.1041 | 0.01024 | -0.0653 | 107.8223
8 | 1.1569 | 0.01068 | -0.0651 | 108.324
8.5 | 1.2087 | 0.01117 | -0.0647 | 108.2095
9 | 1.2596 | 0.01171 | -0.0642 | 107.5662
10 | 1.3586 | 0.01285 | -0.0629 | 105.7276
10.5 | 1.4053 | 0.0135 | -0.0618 | 104.0963
11 | 1.4464 | 0.01399 | -0.0595 | 103.3881
11.5 | 1.4867 | 0.01465 | -0.0572 | 101.4812
12 | 1.5277 | 0.01553 | -0.0554 | 98.3709
12.5 | 1.5623 | 0.01658 | -0.0526 | 94.228
13 | 1.5903 | 0.01745 | -0.0486 | 91.1347
13.5 | 1.6155 | 0.01856 | -0.0446 | 87.042
14 | 1.6393 | 0.01993 | -0.0411 | 82.2529
14.5 | 1.6612 | 0.02162 | -0.0379 | 76.8363
15 | 1.6796 | 0.02374 | -0.0348 | 70.7498
15.5 | 1.6925 | 0.02649 | -0.0319 | 63.892
16 | 1.7112 | 0.029 | -0.0299 | 59.0069
16.5 | 1.727 | 0.03194 | -0.0282 | 54.0701
17 | 1.7396 | 0.03534 | -0.0268 | 49.2247
17.5 | 1.7493 | 0.03926 | -0.0258 | 44.5568
18 | 1.7553 | 0.04382 | -0.0253 | 40.0571
18.5 | 1.7579 | 0.04911 | -0.0255 | 35.7952
19 | 1.7569 | 0.05521 | -0.0263 | 31.8221
19.5 | 1.7514 | 0.06229 | -0.0279 | 28.1169
20 | 1.7388 | 0.07086 | -0.0306 | 24.5385

## 67. Re 4M Mach 0.10 (1)
BIGFOIL.COM POLAR EXPORT
NACA63-313
NACA63-313 |  |  |  | Cl Max: | 1.293 | at alpha= | 11 | deg
JavaFoil+Calcfoil stall+Eppler ext transition |  |  |  | L/D Max: | 121.058 | at alpha= | 4 | deg
Re: | 4000000 |  |  | Cd Min: | 0.00529 | at alpha= | -1.5 | deg
Mach: | 0.1 |  |  | Cl=0 at alpha= | -2.6583 | deg
|  |  |  | @ Cl=0.1, Cd= | 0.00531
|  |  |  | @ Cl=0.4, Cd= | 0.0054675
|  |  |  | @ Cl=0.6, Cd= | 0.005784
alpha (deg) | Cl | Cd | Cm | Cl/Cd
-17.5 | -0.667 | 0.13128 | -0.024 | -5.084
-17 | -0.69 | 0.12386 | -0.025 | -5.575
-16.5 | -0.711 | 0.11743 | -0.026 | -6.055
-16 | -0.73 | 0.11025 | -0.027 | -6.625
-15.5 | -0.748 | 0.10328 | -0.028 | -7.242
-15 | -0.764 | 0.09445 | -0.03 | -8.094
-14.5 | -0.775 | 0.0887 | -0.031 | -8.74
-14 | -0.785 | 0.07823 | -0.034 | -10.036
-13.5 | -0.84 | 0.04107 | -0.043 | -20.448
-13 | -0.863 | 0.02601 | -0.047 | -33.189
-12.5 | -0.866 | 0.01983 | -0.049 | -43.688
-12 | -0.856 | 0.01717 | -0.05 | -49.836
-11.5 | -0.84 | 0.01518 | -0.051 | -55.354
-11 | -0.82 | 0.01349 | -0.052 | -60.803
-10.5 | -0.794 | 0.01234 | -0.053 | -64.342
-10 | -0.763 | 0.01152 | -0.054 | -66.271
-9.5 | -0.729 | 0.01068 | -0.055 | -68.239
-9 | -0.691 | 0.01005 | -0.056 | -68.785
-8.5 | -0.65 | 0.00953 | -0.056 | -68.212
-8 | -0.606 | 0.00914 | -0.057 | -66.303
-7.5 | -0.556 | 0.00873 | -0.058 | -63.661
-7 | -0.503 | 0.00833 | -0.058 | -60.448
-6.5 | -0.449 | 0.00812 | -0.059 | -55.342
-6 | -0.394 | 0.0079 | -0.06 | -49.843
-5.5 | -0.337 | 0.00767 | -0.06 | -43.905
-5 | -0.279 | 0.00744 | -0.061 | -37.458
-4.5 | -0.22 | 0.00725 | -0.061 | -30.353
-4 | -0.161 | 0.00711 | -0.062 | -22.602
-3.5 | -0.101 | 0.00552 | -0.062 | -18.265
-3 | -0.041 | 0.00536 | -0.063 | -7.626
-2.5 | 0.019 | 0.00534 | -0.063 | 3.623
-2 | 0.08 | 0.00532 | -0.064 | 14.965
-1.5 | 0.14 | 0.00529 | -0.064 | 26.515
-1 | 0.201 | 0.00533 | -0.065 | 37.637
-0.5 | 0.261 | 0.00534 | -0.065 | 48.818
0 | 0.321 | 0.00538 | -0.066 | 59.693
0.5 | 0.382 | 0.00544 | -0.066 | 70.193
1 | 0.441 | 0.00553 | -0.067 | 79.754
1.5 | 0.501 | 0.00561 | -0.067 | 89.281
2 | 0.561 | 0.00568 | -0.068 | 98.705
2.5 | 0.621 | 0.00584 | -0.068 | 106.247
3 | 0.679 | 0.00599 | -0.069 | 113.346
3.5 | 0.738 | 0.00618 | -0.069 | 119.294
4 | 0.795 | 0.00657 | -0.07 | 121.058
4.5 | 0.852 | 0.00726 | -0.07 | 117.287
5 | 0.907 | 0.00957 | -0.071 | 94.74
5.5 | 0.96 | 0.01007 | -0.071 | 95.343
6 | 1.012 | 0.01047 | -0.072 | 96.667
6.5 | 1.061 | 0.01044 | -0.072 | 101.616
7 | 1.108 | 0.01085 | -0.072 | 102.098
7.5 | 1.151 | 0.01138 | -0.073 | 101.1
8 | 1.189 | 0.01192 | -0.073 | 99.746
8.5 | 1.221 | 0.01199 | -0.073 | 101.866
9 | 1.248 | 0.01353 | -0.074 | 92.262
9.5 | 1.268 | 0.01423 | -0.074 | 89.112
10 | 1.282 | 0.01503 | -0.074 | 85.28
10.5 | 1.29 | 0.01587 | -0.074 | 81.285
11 | 1.293 | 0.01682 | -0.074 | 76.84
11.5 | 1.288 | 0.0182 | -0.074 | 70.763
12 | 1.278 | 0.01965 | -0.074 | 65.022
12.5 | 1.262 | 0.02137 | -0.074 | 59.069
13 | 1.241 | 0.02348 | -0.074 | 52.852
13.5 | 1.212 | 0.02668 | -0.073 | 45.408
14 | 1.174 | 0.03156 | -0.072 | 37.193
14.5 | 1.118 | 0.04013 | -0.07 | 27.855
15 | 1.073 | 0.04584 | -0.069 | 23.399
15.5 | 0.998 | 0.06597 | -0.064 | 15.125
16 | 0.907 | 0.10478 | -0.052 | 8.656

## 68. Re 4M Mach 0.10 (2)
BIGFOIL.COM POLAR EXPORT
NACA63-313
NACA63-313 |  |  |  | Cl Max: | 1.7407 | at alpha= | 18 | deg
XFOIL ncrit=9 |  |  |  | L/D Max: | 116.906 | at alpha= | 2.5 | deg
Re: | 4000000 |  |  | Cd Min: | 0.0811 | at alpha= | 20 | deg
Mach: | 0.1 |  |  | Cl=0 at alpha= | -2.3574 | deg
|  |  |  | @ Cl=0.1, Cd= | 0.0045037
|  |  |  | @ Cl=0.4, Cd= | 0.0044174
|  |  |  | @ Cl=0.6, Cd= | 0.0051361
alpha (deg) | Cl | Cd | Cm | Cl/Cd
-20 | -1.3317 | 0.07926 | -0.039 | -16.8017
-19.5 | -1.3795 | 0.06493 | -0.0472 | -21.246
-19 | -1.4068 | 0.05449 | -0.0528 | -25.8176
-18.5 | -1.412 | 0.04755 | -0.0561 | -29.6951
-18 | -1.4153 | 0.0413 | -0.0587 | -34.2688
-17.5 | -1.4201 | 0.03516 | -0.0609 | -40.3896
-17 | -1.4033 | 0.03161 | -0.0617 | -44.3942
-16.5 | -1.3905 | 0.02779 | -0.0624 | -50.036
-16 | -1.371 | 0.02475 | -0.0625 | -55.3939
-15.5 | -1.3456 | 0.02247 | -0.0621 | -59.8843
-15 | -1.3194 | 0.0205 | -0.061 | -64.361
-14.5 | -1.2962 | 0.01896 | -0.0585 | -68.365
-14 | -1.2655 | 0.01784 | -0.0559 | -70.9361
-13.5 | -1.2329 | 0.01642 | -0.0535 | -75.0853
-13 | -1.198 | 0.01494 | -0.0512 | -80.1874
-12.5 | -1.149 | 0.01401 | -0.0509 | -82.0128
-12 | -1.0688 | 0.01297 | -0.0571 | -82.4056
-11.5 | -1.0135 | 0.01232 | -0.0577 | -82.2646
-11 | -0.9656 | 0.01176 | -0.0566 | -82.1088
-10.5 | -0.9152 | 0.01125 | -0.056 | -81.3511
-10 | -0.8632 | 0.01076 | -0.0556 | -80.223
-9.5 | -0.8118 | 0.01005 | -0.0551 | -80.7761
-9 | -0.7584 | 0.0095 | -0.055 | -79.8316
-8.5 | -0.7038 | 0.00907 | -0.0549 | -77.5965
-8 | -0.6483 | 0.00871 | -0.0551 | -74.4317
-7.5 | -0.5922 | 0.00839 | -0.0552 | -70.584
-7 | -0.5363 | 0.00797 | -0.0554 | -67.2898
-6.5 | -0.4795 | 0.00769 | -0.0557 | -62.3537
-6 | -0.4224 | 0.0074 | -0.0561 | -57.0811
-5.5 | -0.365 | 0.00717 | -0.0565 | -50.9066
-5 | -0.3073 | 0.00691 | -0.0569 | -44.4718
-4.5 | -0.2494 | 0.00668 | -0.0574 | -37.3353
-4 | -0.1914 | 0.00643 | -0.0579 | -29.7667
-3.5 | -0.1334 | 0.00607 | -0.0585 | -21.9769
-3 | -0.0752 | 0.00564 | -0.0592 | -13.3333
-2.5 | -0.0168 | 0.00508 | -0.0602 | -3.3071
-2 | 0.0421 | 0.00467 | -0.0611 | 9.015
-1 | 0.1605 | 0.00433 | -0.0626 | 37.067
-0.5 | 0.2197 | 0.0043 | -0.0633 | 51.093
0 | 0.2786 | 0.00432 | -0.0639 | 64.4907
1 | 0.3964 | 0.00441 | -0.0651 | 89.8866
1.5 | 0.4548 | 0.00453 | -0.0656 | 100.3974
2 | 0.513 | 0.00466 | -0.066 | 110.0858
2.5 | 0.5705 | 0.00488 | -0.0664 | 116.9057
3 | 0.6258 | 0.00536 | -0.0665 | 116.7537
3.5 | 0.6797 | 0.00602 | -0.0664 | 112.907
4 | 0.733 | 0.00674 | -0.0662 | 108.7537
4.5 | 0.786 | 0.00747 | -0.066 | 105.2209
5 | 0.84 | 0.00805 | -0.0659 | 104.3478
5.5 | 0.8938 | 0.00861 | -0.0657 | 103.8095
6 | 0.9485 | 0.00904 | -0.0656 | 104.9226
6.5 | 1.0031 | 0.00945 | -0.0656 | 106.1481
7 | 1.0574 | 0.00986 | -0.0654 | 107.2414
7.5 | 1.1107 | 0.01034 | -0.0651 | 107.4178
8 | 1.1641 | 0.01077 | -0.0649 | 108.0873
8.5 | 1.216 | 0.0113 | -0.0644 | 107.6106
9 | 1.2675 | 0.01183 | -0.0638 | 107.1429
9.5 | 1.3181 | 0.01237 | -0.0631 | 106.5562
10 | 1.3661 | 0.01307 | -0.0621 | 104.5218
10.5 | 1.4137 | 0.01368 | -0.0609 | 103.3406
11 | 1.4528 | 0.0142 | -0.058 | 102.3099
11.5 | 1.494 | 0.01494 | -0.0558 | 100
12 | 1.5326 | 0.01596 | -0.0534 | 96.0276
12.5 | 1.5641 | 0.01691 | -0.0497 | 92.4956
13 | 1.5907 | 0.01792 | -0.0455 | 88.7667
13.5 | 1.6153 | 0.01921 | -0.0417 | 84.0864
14 | 1.6383 | 0.0208 | -0.0381 | 78.7644
14.5 | 1.6586 | 0.02278 | -0.0349 | 72.8095
15 | 1.6717 | 0.02549 | -0.0316 | 65.5826
15.5 | 1.6908 | 0.02798 | -0.0293 | 60.4289
16 | 1.7076 | 0.03085 | -0.0274 | 55.3517
16.5 | 1.7211 | 0.03421 | -0.0258 | 50.3099
17 | 1.7309 | 0.03813 | -0.0246 | 45.3947
17.5 | 1.7377 | 0.04262 | -0.0239 | 40.7719
18 | 1.7407 | 0.0479 | -0.0239 | 36.3403
18.5 | 1.7377 | 0.05428 | -0.0246 | 32.0136
19 | 1.7299 | 0.06174 | -0.0263 | 28.0191
19.5 | 1.7152 | 0.07073 | -0.0291 | 24.25
20 | 1.695 | 0.0811 | -0.0331 | 20.9001

## 69. Re 4M Mach 0.25 (1)
BIGFOIL.COM POLAR EXPORT
NACA63-313
NACA63-313 |  |  |  | Cl Max: | 1.248 | at alpha= | 9.5 | deg
JavaFoil+Calcfoil stall+Eppler ext transition |  |  |  | L/D Max: | 120.219 | at alpha= | 3.5 | deg
Re: | 4000000 |  |  | Cd Min: | 0.00533 | at alpha= | -1.5 | deg
Mach: | 0.25 |  |  | Cl=0 at alpha= | -2.6613 | deg
|  |  |  | @ Cl=0.1, Cd= | 0.0053584
|  |  |  | @ Cl=0.4, Cd= | 0.0055018
|  |  |  | @ Cl=0.6, Cd= | 0.005823
alpha (deg) | Cl | Cd | Cm | Cl/Cd
-16.5 | -0.43 | 0.13313 | -0.023 | -3.228
-16 | -0.486 | 0.1236 | -0.024 | -3.929
-15.5 | -0.537 | 0.11697 | -0.024 | -4.589
-15 | -0.583 | 0.11 | -0.024 | -5.297
-14.5 | -0.623 | 0.10328 | -0.025 | -6.031
-14 | -0.651 | 0.09764 | -0.026 | -6.669
-13.5 | -0.673 | 0.09008 | -0.027 | -7.467
-13 | -0.687 | 0.08084 | -0.031 | -8.494
-12.5 | -0.7 | 0.06909 | -0.035 | -10.137
-12 | -0.724 | 0.05006 | -0.042 | -14.464
-11.5 | -0.787 | 0.01981 | -0.051 | -39.708
-11 | -0.785 | 0.01597 | -0.053 | -49.172
-10.5 | -0.771 | 0.0142 | -0.054 | -54.295
-10 | -0.75 | 0.01275 | -0.055 | -58.87
-9.5 | -0.724 | 0.01156 | -0.056 | -62.579
-9 | -0.691 | 0.01073 | -0.057 | -64.389
-8.5 | -0.653 | 0.01008 | -0.058 | -64.729
-8 | -0.611 | 0.00954 | -0.058 | -64.028
-7.5 | -0.566 | 0.0091 | -0.059 | -62.153
-7 | -0.514 | 0.00869 | -0.06 | -59.157
-6.5 | -0.46 | 0.00835 | -0.061 | -55.034
-6 | -0.403 | 0.00811 | -0.061 | -49.702
-5.5 | -0.345 | 0.00779 | -0.062 | -44.342
-5 | -0.286 | 0.00761 | -0.062 | -37.592
-4.5 | -0.226 | 0.00743 | -0.063 | -30.395
-4 | -0.165 | 0.00723 | -0.063 | -22.829
-3.5 | -0.104 | 0.00565 | -0.064 | -18.348
-3 | -0.042 | 0.0054 | -0.065 | -7.782
-2.5 | 0.02 | 0.00537 | -0.065 | 3.701
-2 | 0.082 | 0.00537 | -0.066 | 15.255
-1.5 | 0.144 | 0.00533 | -0.066 | 27.012
-1 | 0.206 | 0.00537 | -0.067 | 38.346
-0.5 | 0.268 | 0.0054 | -0.067 | 49.677
0 | 0.33 | 0.00543 | -0.068 | 60.84
0.5 | 0.392 | 0.00549 | -0.068 | 71.497
1 | 0.453 | 0.00558 | -0.069 | 81.19
1.5 | 0.515 | 0.00567 | -0.069 | 90.887
2 | 0.576 | 0.00576 | -0.07 | 100.042
2.5 | 0.637 | 0.00592 | -0.07 | 107.748
3 | 0.698 | 0.00609 | -0.071 | 114.609
3.5 | 0.758 | 0.0063 | -0.071 | 120.219
4 | 0.817 | 0.00691 | -0.072 | 118.207
4.5 | 0.874 | 0.00753 | -0.072 | 116.023
5 | 0.93 | 0.0099 | -0.073 | 93.973
5.5 | 0.984 | 0.0104 | -0.073 | 94.586
6 | 1.036 | 0.01086 | -0.074 | 95.325
6.5 | 1.084 | 0.01086 | -0.074 | 99.755
7 | 1.129 | 0.01136 | -0.074 | 99.362
7.5 | 1.169 | 0.01149 | -0.075 | 101.763
8 | 1.201 | 0.01205 | -0.075 | 99.669
8.5 | 1.225 | 0.0137 | -0.075 | 89.406
9 | 1.241 | 0.01449 | -0.075 | 85.647
9.5 | 1.248 | 0.0154 | -0.075 | 81.049
10 | 1.246 | 0.01645 | -0.075 | 75.786
10.5 | 1.236 | 0.01751 | -0.075 | 70.593
11 | 1.216 | 0.01899 | -0.075 | 63.999
11.5 | 1.183 | 0.02108 | -0.075 | 56.138
12 | 1.14 | 0.0239 | -0.075 | 47.692
12.5 | 1.078 | 0.02947 | -0.073 | 36.594
13 | 0.918 | 0.07413 | -0.056 | 12.382
13.5 | 0.845 | 0.09335 | -0.045 | 9.05
14 | 0.786 | 0.10307 | -0.041 | 7.623
14.5 | 0.716 | 0.11268 | -0.039 | 6.351

## 70. Re 4M Mach 0.25 (2)
BIGFOIL.COM POLAR EXPORT
NACA63-313
NACA63-313 |  |  |  | Cl Max: | 1.6456 | at alpha= | 16 | deg
XFOIL ncrit=9 |  |  |  | L/D Max: | 119.473 | at alpha= | 2.5 | deg
Re: | 4000000 |  |  | Cd Min: | 0.21556 | at alpha= | -19.5 | deg
Mach: | 0.25 |  |  | Cl=0 at alpha= | -2.3475 | deg
|  |  |  | @ Cl=0.1, Cd= | 0.0044847
|  |  |  | @ Cl=0.4, Cd= | 0.0044413
|  |  |  | @ Cl=0.6, Cd= | 0.0050282
alpha (deg) | Cl | Cd | Cm | Cl/Cd
-19.5 | -0.7021 | 0.21556 | 0.0317 | -3.2571
-19 | -0.6856 | 0.20975 | 0.0282 | -3.2687
-18.5 | -0.6731 | 0.20185 | 0.0239 | -3.3347
-17.5 | -0.9011 | 0.1259 | -0.0146 | -7.1573
-17 | -1.0192 | 0.0973 | -0.031 | -10.4748
-16.5 | -1.1242 | 0.07184 | -0.0469 | -15.6487
-16 | -1.1736 | 0.05683 | -0.0567 | -20.6511
-15.5 | -1.2009 | 0.04633 | -0.0629 | -25.9206
-15 | -1.2166 | 0.0381 | -0.0669 | -31.9318
-14.5 | -1.2169 | 0.03212 | -0.069 | -37.8861
-14 | -1.2043 | 0.02778 | -0.0696 | -43.3513
-13.5 | -1.1821 | 0.02469 | -0.0691 | -47.8777
-13 | -1.1828 | 0.02049 | -0.0669 | -57.7257
-12.5 | -1.1722 | 0.01799 | -0.062 | -65.1584
-11.5 | -1.0403 | 0.01445 | -0.0675 | -71.9931
-11 | -0.9972 | 0.01348 | -0.0647 | -73.9763
-10.5 | -0.9488 | 0.01257 | -0.0627 | -75.4813
-10 | -0.8968 | 0.01177 | -0.0614 | -76.1937
-9.5 | -0.8424 | 0.01113 | -0.0604 | -75.6873
-9 | -0.7888 | 0.01027 | -0.0594 | -76.8062
-8.5 | -0.7328 | 0.00961 | -0.0587 | -76.2539
-8 | -0.6752 | 0.00911 | -0.0584 | -74.1164
-7.5 | -0.6167 | 0.00869 | -0.0582 | -70.9666
-7 | -0.5579 | 0.00828 | -0.0581 | -67.3792
-6.5 | -0.4989 | 0.00789 | -0.0581 | -63.2319
-6 | -0.4392 | 0.00761 | -0.0582 | -57.7135
-5.5 | -0.3796 | 0.00729 | -0.0584 | -52.0713
-5 | -0.3196 | 0.00705 | -0.0587 | -45.3333
-4.5 | -0.2595 | 0.00682 | -0.0591 | -38.0499
-3.5 | -0.1392 | 0.0062 | -0.06 | -22.4516
-3 | -0.079 | 0.00577 | -0.0607 | -13.6915
-2.5 | -0.0186 | 0.00519 | -0.0617 | -3.5838
-2 | 0.0424 | 0.00472 | -0.0626 | 8.9831
-1.5 | 0.1036 | 0.00447 | -0.0635 | 23.1767
-1 | 0.1648 | 0.00438 | -0.0642 | 37.6256
-0.5 | 0.2259 | 0.00435 | -0.0649 | 51.931
0 | 0.2869 | 0.00435 | -0.0655 | 65.954
0.5 | 0.3479 | 0.00439 | -0.0661 | 79.2483
1 | 0.4088 | 0.00445 | -0.0667 | 91.8652
1.5 | 0.4691 | 0.00458 | -0.0672 | 102.4236
2 | 0.5293 | 0.00472 | -0.0676 | 112.1398
2.5 | 0.589 | 0.00493 | -0.068 | 119.4726
3 | 0.6461 | 0.00544 | -0.068 | 118.7684
3.5 | 0.7013 | 0.00617 | -0.0677 | 113.6629
4 | 0.7559 | 0.00696 | -0.0673 | 108.6063
4.5 | 0.8107 | 0.00771 | -0.0669 | 105.1492
5 | 0.8663 | 0.00835 | -0.0665 | 103.7485
5.5 | 0.9224 | 0.00891 | -0.0662 | 103.5241
6 | 0.9794 | 0.00934 | -0.0658 | 104.8608
6.5 | 1.036 | 0.00981 | -0.0654 | 105.6065
7.5 | 1.1481 | 0.01076 | -0.0642 | 106.7007
8 | 1.2028 | 0.01132 | -0.0633 | 106.2544
8.5 | 1.2565 | 0.01193 | -0.0622 | 105.3227
9 | 1.3093 | 0.01256 | -0.061 | 104.2436
9.5 | 1.3584 | 0.01343 | -0.059 | 101.1467
10 | 1.4084 | 0.0141 | -0.0572 | 99.8865
10.5 | 1.4541 | 0.01492 | -0.0547 | 97.4598
11 | 1.4836 | 0.01573 | -0.0492 | 94.3166
11.5 | 1.5102 | 0.01692 | -0.0437 | 89.2553
12 | 1.5374 | 0.01824 | -0.039 | 84.2873
12.5 | 1.5625 | 0.01993 | -0.0346 | 78.3994
13 | 1.5848 | 0.02205 | -0.0307 | 71.873
13.5 | 1.5973 | 0.02513 | -0.0266 | 63.5615
14 | 1.6164 | 0.02803 | -0.0237 | 57.6668
14.5 | 1.6298 | 0.03165 | -0.0212 | 51.4945
15 | 1.6389 | 0.03596 | -0.0193 | 45.5756
15.5 | 1.6438 | 0.041 | -0.018 | 40.0927
16 | 1.6456 | 0.04679 | -0.0176 | 35.1699
16.5 | 1.6399 | 0.05394 | -0.0184 | 30.4023
17 | 1.6247 | 0.06288 | -0.0206 | 25.8381
17.5 | 1.5992 | 0.07403 | -0.0247 | 21.6021
18 | 1.5674 | 0.08706 | -0.0308 | 18.0037
18.5 | 1.5314 | 0.10176 | -0.0387 | 15.0491
19 | 1.4901 | 0.11837 | -0.0487 | 12.5885
19.5 | 1.4392 | 0.1377 | -0.0612 | 10.4517
20 | 1.3832 | 0.15884 | -0.0758 | 8.7081

## 71. Re 4M Mach 0.50 (1)
BIGFOIL.COM POLAR EXPORT
NACA63-313
NACA63-313 |  |  |  | Cl Max: | 1.232 | at alpha= | 20 | deg
JavaFoil+Calcfoil stall+Eppler ext transition |  |  |  | L/D Max: | 120.646 | at alpha= | 3.5 | deg
Re: | 4000000 |  |  | Cd Min: | 0.0055 | at alpha= | -2 | deg
Mach: | 0.5 |  |  | Cl=0 at alpha= | -2.6594 | deg
|  |  |  | @ Cl=0.1, Cd= | 0.0055039
|  |  |  | @ Cl=0.4, Cd= | 0.0056766
|  |  |  | @ Cl=0.6, Cd= | 0.0060143
alpha (deg) | Cl | Cd | Cm | Cl/Cd
-20 | -0.952 | 0.16166 | -0.029 | -5.89
-19.5 | -0.925 | 0.15718 | -0.029 | -5.885
-19 | -0.898 | 0.15197 | -0.03 | -5.909
-18.5 | -0.873 | 0.15216 | -0.03 | -5.735
-18 | -0.845 | 0.14273 | -0.03 | -5.919
-17.5 | -0.816 | 0.14167 | -0.029 | -5.757
-17 | -0.788 | 0.13622 | -0.029 | -5.786
-16.5 | -0.761 | 0.13154 | -0.03 | -5.787
-16 | -0.735 | 0.12593 | -0.031 | -5.838
-15.5 | -0.707 | 0.12008 | -0.03 | -5.884
-15 | -0.678 | 0.11529 | -0.029 | -5.885
-14.5 | -0.651 | 0.11287 | -0.03 | -5.772
-14 | -0.624 | 0.10905 | -0.03 | -5.725
-13.5 | -0.597 | 0.10289 | -0.03 | -5.804
-13 | -0.569 | 0.09527 | -0.029 | -5.972
-12.5 | -0.542 | 0.08713 | -0.03 | -6.218
-12 | -0.515 | 0.07982 | -0.031 | -6.454
-11.5 | -0.488 | 0.07353 | -0.031 | -6.637
-11 | -0.459 | 0.08327 | -0.029 | -5.514
-10.5 | -0.432 | 0.07359 | -0.03 | -5.869
-10 | -0.405 | 0.06554 | -0.031 | -6.176
-9.5 | -0.378 | 0.06042 | -0.032 | -6.255
-9 | -0.349 | 0.06637 | -0.028 | -5.259
-8.5 | -0.323 | 0.05495 | -0.033 | -5.873
-8 | -0.442 | 0.04817 | -0.039 | -9.181
-7.5 | -0.549 | 0.01172 | -0.065 | -46.813
-7 | -0.527 | 0.01053 | -0.066 | -50.078
-6.5 | -0.487 | 0.00973 | -0.067 | -50.012
-6 | -0.436 | 0.00914 | -0.068 | -47.705
-5.5 | -0.38 | 0.00872 | -0.069 | -43.594
-5 | -0.317 | 0.00834 | -0.07 | -38.029
-4.5 | -0.251 | 0.00805 | -0.07 | -31.184
-4 | -0.184 | 0.00773 | -0.071 | -23.777
-3.5 | -0.116 | 0.00747 | -0.072 | -15.479
-3 | -0.047 | 0.00567 | -0.072 | -8.264
-2.5 | 0.022 | 0.00557 | -0.073 | 3.983
-2 | 0.091 | 0.0055 | -0.073 | 16.617
-1.5 | 0.161 | 0.00553 | -0.074 | 29.142
-1 | 0.23 | 0.00556 | -0.075 | 41.414
-0.5 | 0.3 | 0.00557 | -0.075 | 53.832
0 | 0.369 | 0.00565 | -0.076 | 65.405
0.5 | 0.439 | 0.00571 | -0.076 | 76.802
1 | 0.506 | 0.00582 | -0.077 | 87.059
1.5 | 0.575 | 0.00596 | -0.077 | 96.558
2 | 0.644 | 0.00611 | -0.078 | 105.327
2.5 | 0.712 | 0.0063 | -0.079 | 113.053
3 | 0.778 | 0.00655 | -0.079 | 118.883
3.5 | 0.844 | 0.007 | -0.08 | 120.646
4 | 0.908 | 0.00791 | -0.08 | 114.832
4.5 | 0.969 | 0.01045 | -0.081 | 92.729
5 | 1.024 | 0.01117 | -0.081 | 91.703
5.5 | 1.074 | 0.01134 | -0.082 | 94.75
6 | 1.114 | 0.01288 | -0.082 | 86.467
6.5 | 1.138 | 0.01393 | -0.082 | 81.722
7 | 1.14 | 0.0151 | -0.082 | 75.528
7.5 | 1.084 | 0.01656 | -0.082 | 65.464
8 | 0.703 | 0.01886 | -0.081 | 37.253
8.5 | 0.61 | 0.05911 | -0.041 | 10.319
9 | 0.638 | 0.06029 | -0.043 | 10.582
9.5 | 0.67 | 0.06183 | -0.049 | 10.834
10 | 0.69 | 0.07116 | -0.041 | 9.695
10.5 | 0.716 | 0.0832 | -0.041 | 8.608
11 | 0.745 | 0.07412 | -0.044 | 10.045
11.5 | 0.77 | 0.08358 | -0.043 | 9.212
12 | 0.796 | 0.09051 | -0.043 | 8.8
12.5 | 0.824 | 0.1014 | -0.045 | 8.128
13 | 0.85 | 0.10055 | -0.045 | 8.452
13.5 | 0.877 | 0.10379 | -0.046 | 8.445
14 | 0.907 | 0.10991 | -0.05 | 8.252
14.5 | 0.93 | 0.11648 | -0.048 | 7.988
15 | 0.957 | 0.12042 | -0.049 | 7.947
15.5 | 0.986 | 0.12336 | -0.052 | 7.997
16 | 1.016 | 0.13315 | -0.054 | 7.628
16.5 | 1.038 | 0.12912 | -0.052 | 8.036
17 | 1.064 | 0.13421 | -0.052 | 7.928
17.5 | 1.096 | 0.13974 | -0.056 | 7.84
18 | 1.124 | 0.14797 | -0.057 | 7.595
18.5 | 1.144 | 0.14534 | -0.055 | 7.87
19 | 1.17 | 0.15199 | -0.056 | 7.699
19.5 | 1.201 | 0.15873 | -0.058 | 7.563
20 | 1.232 | 0.16147 | -0.061 | 7.631

## 72. Re 4M Mach 0.50 (2)
BIGFOIL.COM POLAR EXPORT
NACA63-313
NACA63-313 |  |  |  | Cl Max: | 1.3209 | at alpha= | 9 | deg
XFOIL ncrit=9 |  |  |  | L/D Max: | 128.964 | at alpha= | 2.5 | deg
Re: | 4000000 |  |  | Cd Min: | 0.25552 | at alpha= | -20 | deg
Mach: | 0.5 |  |  | Cl=0 at alpha= | -2.3033 | deg
|  |  |  | @ Cl=0.1, Cd= | 0.0047554
|  |  |  | @ Cl=0.4, Cd= | 0.0046054
|  |  |  | @ Cl=0.6, Cd= | 0.0049529
alpha (deg) | Cl | Cd | Cm | Cl/Cd
-20 | -0.7464 | 0.25552 | 0.0467 | -2.9211
-19.5 | -0.7265 | 0.24545 | 0.0411 | -2.9599
-19 | -0.7063 | 0.23739 | 0.0363 | -2.9753
-18.5 | -0.6857 | 0.2297 | 0.0319 | -2.9852
-18 | -0.6678 | 0.22033 | 0.0269 | -3.0309
-17.5 | -0.6521 | 0.21024 | 0.0218 | -3.1017
-17 | -0.6312 | 0.20329 | 0.0178 | -3.1049
-16.5 | -0.6134 | 0.19501 | 0.0134 | -3.1455
-16 | -0.6006 | 0.1847 | 0.0084 | -3.2518
-15.5 | -0.5844 | 0.17664 | 0.0044 | -3.3084
-15 | -0.5669 | 0.16944 | 0.0009 | -3.3457
-14.5 | -0.5569 | 0.15991 | -0.0034 | -3.4826
-14 | -0.5513 | 0.14957 | -0.0078 | -3.6859
-13.5 | -0.548 | 0.1395 | -0.0125 | -3.9283
-13 | -0.5411 | 0.13037 | -0.0168 | -4.1505
-12.5 | -0.5385 | 0.12076 | -0.0213 | -4.4593
-12 | -0.545 | 0.10961 | -0.0268 | -4.9722
-11.5 | -0.5658 | 0.09656 | -0.0338 | -5.8596
-11 | -0.5952 | 0.08312 | -0.0411 | -7.1607
-10.5 | -0.6159 | 0.06021 | -0.0663 | -10.2292
-10 | -0.6255 | 0.04185 | -0.0924 | -14.9462
-9.5 | -0.6634 | 0.03305 | -0.0956 | -20.0726
-9 | -0.6963 | 0.02599 | -0.0952 | -26.7911
-8.5 | -0.7199 | 0.02099 | -0.0901 | -34.2973
-8 | -0.7272 | 0.01661 | -0.0827 | -43.7809
-7.5 | -0.6993 | 0.01294 | -0.0773 | -54.0417
-7 | -0.6481 | 0.0108 | -0.0734 | -60.0093
-6.5 | -0.5849 | 0.00954 | -0.0709 | -61.3103
-6 | -0.5174 | 0.00865 | -0.0692 | -59.815
-5.5 | -0.4472 | 0.00812 | -0.0681 | -55.0739
-5 | -0.3768 | 0.00767 | -0.0674 | -49.1265
-4.5 | -0.3063 | 0.00733 | -0.067 | -41.7872
-4 | -0.2361 | 0.00702 | -0.0669 | -33.6325
-3.5 | -0.1661 | 0.00675 | -0.067 | -24.6074
-3 | -0.0967 | 0.0063 | -0.0674 | -15.3492
-2.5 | -0.0275 | 0.00571 | -0.0681 | -4.8161
-2 | 0.0424 | 0.00505 | -0.0692 | 8.396
-1.5 | 0.1128 | 0.00469 | -0.0702 | 24.0512
-1 | 0.1832 | 0.00456 | -0.0711 | 40.1754
-0.5 | 0.2535 | 0.00452 | -0.0718 | 56.0841
0 | 0.3237 | 0.00454 | -0.0725 | 71.2996
0.5 | 0.3937 | 0.0046 | -0.0731 | 85.587
1 | 0.4638 | 0.00466 | -0.0737 | 99.5279
1.5 | 0.5335 | 0.00479 | -0.0741 | 111.3779
2 | 0.6029 | 0.00496 | -0.0744 | 121.5524
2.5 | 0.6719 | 0.00521 | -0.0745 | 128.9635
3 | 0.7359 | 0.00591 | -0.0739 | 124.5178
3.5 | 0.7962 | 0.00693 | -0.0726 | 114.8918
4 | 0.8563 | 0.00795 | -0.071 | 107.7107
4.5 | 0.9174 | 0.00886 | -0.0693 | 103.544
5 | 0.9815 | 0.00954 | -0.0677 | 102.8826
5.5 | 1.0469 | 0.01014 | -0.0659 | 103.2446
6 | 1.1115 | 0.01078 | -0.0636 | 103.1076
6.5 | 1.1732 | 0.01158 | -0.0606 | 101.3126
7 | 1.2323 | 0.01246 | -0.0568 | 98.9005
7.5 | 1.2809 | 0.01371 | -0.0513 | 93.4282
8 | 1.3059 | 0.01529 | -0.0425 | 85.4088
8.5 | 1.319 | 0.01796 | -0.034 | 73.441
9 | 1.3209 | 0.02205 | -0.0267 | 59.9048
9.5 | 1.3036 | 0.02822 | -0.0207 | 46.1942
10 | 1.279 | 0.03587 | -0.017 | 35.6565
11 | 1.2157 | 0.05504 | -0.0177 | 22.0876
11.5 | 1.1829 | 0.06746 | -0.0233 | 17.5348
12 | 1.1526 | 0.0812 | -0.0313 | 14.1946
12.5 | 1.125 | 0.09618 | -0.041 | 11.6968
13 | 1.1009 | 0.11199 | -0.0516 | 9.8303
13.5 | 1.0803 | 0.1279 | -0.0618 | 8.4464
14 | 1.0582 | 0.14414 | -0.0723 | 7.3415

## 73. Re 5M Mach 0.00 (1)
BIGFOIL.COM POLAR EXPORT
NACA63-313
NACA63-313 |  |  |  | Cl Max: | 1.305 | at alpha= | 11 | deg
JavaFoil+Calcfoil stall+Eppler ext transition |  |  |  | L/D Max: | 117.8 | at alpha= | 3.5 | deg
Re: | 5000000 |  |  | Cd Min: | 0.0052 | at alpha= | -1.5 | deg
Mach: | 0 |  |  | Cl=0 at alpha= | -2.6583 | deg
|  |  |  | @ Cl=0.1, Cd= | 0.0052325
|  |  |  | @ Cl=0.4, Cd= | 0.0053737
|  |  |  | @ Cl=0.6, Cd= | 0.0057197
alpha (deg) | Cl | Cd | Cm | Cl/Cd
-18.5 | -0.666 | 0.14077 | -0.024 | -4.731
-18 | -0.686 | 0.13611 | -0.024 | -5.04
-17.5 | -0.709 | 0.12368 | -0.026 | -5.732
-17 | -0.729 | 0.11634 | -0.027 | -6.264
-16.5 | -0.746 | 0.11055 | -0.028 | -6.746
-16 | -0.763 | 0.10315 | -0.029 | -7.396
-15.5 | -0.779 | 0.09453 | -0.031 | -8.24
-15 | -0.804 | 0.07709 | -0.035 | -10.433
-14.5 | -0.819 | 0.06731 | -0.037 | -12.174
-14 | -0.865 | 0.03882 | -0.043 | -22.28
-13.5 | -0.889 | 0.02549 | -0.046 | -34.879
-13 | -0.889 | 0.02051 | -0.048 | -43.352
-12.5 | -0.883 | 0.01724 | -0.049 | -51.201
-12 | -0.868 | 0.01536 | -0.05 | -56.497
-11.5 | -0.85 | 0.0136 | -0.051 | -62.509
-11 | -0.826 | 0.01248 | -0.052 | -66.227
-10.5 | -0.799 | 0.0115 | -0.053 | -69.483
-10 | -0.766 | 0.01082 | -0.054 | -70.82
-9.5 | -0.731 | 0.0101 | -0.055 | -72.39
-9 | -0.693 | 0.00955 | -0.056 | -72.503
-8.5 | -0.652 | 0.00907 | -0.056 | -71.925
-8 | -0.604 | 0.00871 | -0.057 | -69.351
-7.5 | -0.554 | 0.00838 | -0.058 | -66.09
-7 | -0.502 | 0.00806 | -0.058 | -62.237
-6.5 | -0.447 | 0.00786 | -0.059 | -56.953
-6 | -0.392 | 0.0076 | -0.059 | -51.589
-5.5 | -0.335 | 0.00744 | -0.06 | -45.074
-5 | -0.278 | 0.00727 | -0.06 | -38.186
-4.5 | -0.219 | 0.0071 | -0.061 | -30.833
-4 | -0.16 | 0.00693 | -0.061 | -23.063
-3.5 | -0.1 | 0.00567 | -0.062 | -17.705
-3 | -0.041 | 0.00537 | -0.062 | -7.573
-2.5 | 0.019 | 0.00526 | -0.063 | 3.657
-2 | 0.079 | 0.00525 | -0.064 | 15.108
-1.5 | 0.139 | 0.0052 | -0.064 | 26.817
-1 | 0.2 | 0.00524 | -0.065 | 38.087
-0.5 | 0.26 | 0.00527 | -0.065 | 49.284
0 | 0.32 | 0.00529 | -0.066 | 60.444
0.5 | 0.38 | 0.00535 | -0.066 | 70.928
1 | 0.439 | 0.00542 | -0.067 | 80.959
1.5 | 0.499 | 0.00552 | -0.067 | 90.348
2 | 0.558 | 0.00562 | -0.068 | 99.346
2.5 | 0.617 | 0.00576 | -0.068 | 107.176
3 | 0.676 | 0.00592 | -0.068 | 114.205
3.5 | 0.734 | 0.00623 | -0.069 | 117.8
4 | 0.792 | 0.00681 | -0.069 | 116.221
4.5 | 0.848 | 0.00744 | -0.07 | 113.906
5 | 0.903 | 0.00923 | -0.07 | 97.762
5.5 | 0.956 | 0.00969 | -0.071 | 98.671
6 | 1.008 | 0.01006 | -0.071 | 100.199
6.5 | 1.058 | 0.01045 | -0.072 | 101.162
7 | 1.104 | 0.01039 | -0.072 | 106.33
7.5 | 1.147 | 0.01089 | -0.072 | 105.396
8 | 1.186 | 0.01135 | -0.073 | 104.478
8.5 | 1.22 | 0.01138 | -0.073 | 107.207
9 | 1.249 | 0.01193 | -0.073 | 104.687
9.5 | 1.272 | 0.01351 | -0.074 | 94.177
10 | 1.288 | 0.01422 | -0.074 | 90.593
10.5 | 1.3 | 0.01489 | -0.074 | 87.26
11 | 1.305 | 0.0158 | -0.074 | 82.559
11.5 | 1.304 | 0.01685 | -0.074 | 77.392
12 | 1.298 | 0.01821 | -0.074 | 71.278
12.5 | 1.287 | 0.01961 | -0.074 | 65.614
13 | 1.27 | 0.02145 | -0.074 | 59.207
13.5 | 1.247 | 0.02388 | -0.073 | 52.221
14 | 1.218 | 0.02712 | -0.073 | 44.927
14.5 | 1.181 | 0.03055 | -0.072 | 38.665
15 | 1.137 | 0.03593 | -0.071 | 31.655
15.5 | 1.087 | 0.04397 | -0.07 | 24.711
16 | 0.997 | 0.07353 | -0.063 | 13.566

## 74. Re 5M Mach 0.00 (2)
BIGFOIL.COM POLAR EXPORT
NACA63-313
NACA63-313 |  |  |  | Cl Max: | 1.7876 | at alpha= | 18 | deg
XFOIL ncrit=9 |  |  |  | L/D Max: | 116.489 | at alpha= | 2.5 | deg
Re: | 5000000 |  |  | Cd Min: | 0.06509 | at alpha= | 20 | deg
Mach: | 0 |  |  | Cl=0 at alpha= | -2.3652 | deg
|  |  |  | @ Cl=0.1, Cd= | 0.0043692
|  |  |  | @ Cl=0.4, Cd= | 0.0042908
|  |  |  | @ Cl=0.6, Cd= | 0.0052066
alpha (deg) | Cl | Cd | Cm | Cl/Cd
-20 | -1.5009 | 0.05214 | -0.0519 | -28.786
-19.5 | -1.5133 | 0.04466 | -0.0553 | -33.8849
-19 | -1.5195 | 0.03849 | -0.0575 | -39.4778
-18.5 | -1.5133 | 0.03388 | -0.0588 | -44.6665
-18 | -1.502 | 0.02998 | -0.0597 | -50.1001
-17.5 | -1.4879 | 0.02647 | -0.0601 | -56.2108
-17 | -1.4646 | 0.02401 | -0.0601 | -60.9996
-16.5 | -1.4412 | 0.02168 | -0.0597 | -66.476
-16 | -1.4145 | 0.01978 | -0.059 | -71.5116
-15.5 | -1.3886 | 0.01829 | -0.0572 | -75.9213
-15 | -1.3607 | 0.01715 | -0.0544 | -79.3411
-14.5 | -1.3236 | 0.01619 | -0.0527 | -81.7542
-14 | -1.2833 | 0.01535 | -0.0511 | -83.6026
-13.5 | -1.2411 | 0.01455 | -0.0498 | -85.299
-12.5 | -1.1206 | 0.01247 | -0.0547 | -89.8637
-12 | -1.0641 | 0.01182 | -0.0558 | -90.0254
-11.5 | -1.0164 | 0.01131 | -0.0549 | -89.8674
-11 | -0.9664 | 0.01082 | -0.0544 | -89.3161
-10.5 | -0.9148 | 0.01036 | -0.0541 | -88.3012
-10 | -0.8621 | 0.00992 | -0.054 | -86.9052
-9.5 | -0.8085 | 0.00954 | -0.054 | -84.7484
-9 | -0.7551 | 0.00901 | -0.054 | -83.8069
-8.5 | -0.7007 | 0.00857 | -0.0541 | -81.762
-8 | -0.6454 | 0.00823 | -0.0543 | -78.4204
-7.5 | -0.5894 | 0.00794 | -0.0546 | -74.2317
-7 | -0.5333 | 0.00761 | -0.0549 | -70.0788
-6.5 | -0.4768 | 0.00733 | -0.0553 | -65.0477
-6 | -0.4199 | 0.0071 | -0.0557 | -59.1408
-5.5 | -0.3627 | 0.00685 | -0.0562 | -52.9489
-5 | -0.3052 | 0.00664 | -0.0567 | -45.9639
-4.5 | -0.2475 | 0.00644 | -0.0572 | -38.4317
-4 | -0.1897 | 0.00621 | -0.0577 | -30.5475
-3.5 | -0.132 | 0.0059 | -0.0583 | -22.3729
-3 | -0.074 | 0.00555 | -0.059 | -13.3333
-2.5 | -0.0158 | 0.0051 | -0.0599 | -3.098
-2 | 0.0428 | 0.00468 | -0.0608 | 9.1453
-1.5 | 0.1017 | 0.00436 | -0.0618 | 23.3257
-1 | 0.1607 | 0.0042 | -0.0625 | 38.2619
-0.5 | 0.2194 | 0.0042 | -0.0632 | 52.2381
0 | 0.2781 | 0.00418 | -0.0638 | 66.5311
0.5 | 0.3367 | 0.00422 | -0.0644 | 79.7867
1 | 0.3952 | 0.00428 | -0.065 | 92.3364
1.5 | 0.4531 | 0.00441 | -0.0655 | 102.7438
2 | 0.5111 | 0.00453 | -0.066 | 112.8256
2.5 | 0.5673 | 0.00487 | -0.0663 | 116.4887
3 | 0.6217 | 0.00543 | -0.0663 | 114.4936
3.5 | 0.6754 | 0.00608 | -0.0662 | 111.0855
4 | 0.7291 | 0.00671 | -0.0662 | 108.6587
4.5 | 0.7831 | 0.00728 | -0.0662 | 107.5687
5 | 0.8371 | 0.00782 | -0.0661 | 107.046
5.5 | 0.8913 | 0.0083 | -0.0661 | 107.3855
6 | 0.9459 | 0.00869 | -0.0661 | 108.8493
6.5 | 1.0005 | 0.00907 | -0.0661 | 110.3087
7 | 1.0549 | 0.00942 | -0.0661 | 111.9851
7.5 | 1.1083 | 0.00986 | -0.066 | 112.4037
8 | 1.1617 | 0.01025 | -0.0659 | 113.3366
8.5 | 1.2136 | 0.01076 | -0.0655 | 112.7881
9 | 1.2658 | 0.01119 | -0.0652 | 113.1189
9.5 | 1.3164 | 0.01173 | -0.0647 | 112.2251
10 | 1.3657 | 0.01233 | -0.064 | 110.7624
10.5 | 1.4148 | 0.01286 | -0.0633 | 110.0156
11 | 1.4619 | 0.01345 | -0.0623 | 108.6914
12 | 1.5399 | 0.01485 | -0.0573 | 103.697
12.5 | 1.5816 | 0.01561 | -0.0556 | 101.3197
13 | 1.6171 | 0.01644 | -0.0528 | 98.3637
13.5 | 1.6414 | 0.01741 | -0.0483 | 94.2791
14 | 1.6635 | 0.01869 | -0.0441 | 89.0048
14.5 | 1.6828 | 0.02036 | -0.0402 | 82.6523
15 | 1.7028 | 0.02221 | -0.0369 | 76.6682
15.5 | 1.7239 | 0.02418 | -0.0342 | 71.2945
16 | 1.7427 | 0.02649 | -0.0318 | 65.7871
16.5 | 1.7588 | 0.0292 | -0.0297 | 60.2329
17 | 1.7718 | 0.03239 | -0.028 | 54.7021
17.5 | 1.7815 | 0.03608 | -0.0266 | 49.3764
18 | 1.7876 | 0.04039 | -0.0257 | 44.2585
18.5 | 1.7875 | 0.04571 | -0.0254 | 39.1052
19 | 1.7838 | 0.05189 | -0.0258 | 34.3766
19.5 | 1.7833 | 0.05812 | -0.027 | 30.6831
20 | 1.7797 | 0.06509 | -0.0288 | 27.3421

## 75. Re 5M Mach 0.10 (1)
BIGFOIL.COM POLAR EXPORT
NACA63-313
NACA63-313 |  |  |  | Cl Max: | 1.296 | at alpha= | 11 | deg
JavaFoil+Calcfoil stall+Eppler ext transition |  |  |  | L/D Max: | 118.086 | at alpha= | 3.5 | deg
Re: | 5000000 |  |  | Cd Min: | 0.00524 | at alpha= | -2 | deg
Mach: | 0.1 |  |  | Cl=0 at alpha= | -2.6583 | deg
|  |  |  | @ Cl=0.1, Cd= | 0.00524
|  |  |  | @ Cl=0.4, Cd= | 0.0053875
|  |  |  | @ Cl=0.6, Cd= | 0.0057145
alpha (deg) | Cl | Cd | Cm | Cl/Cd
-18 | -0.644 | 0.13866 | -0.024 | -4.642
-17.5 | -0.669 | 0.12797 | -0.026 | -5.23
-17 | -0.692 | 0.1202 | -0.026 | -5.759
-16.5 | -0.713 | 0.11424 | -0.027 | -6.243
-16 | -0.733 | 0.10682 | -0.028 | -6.863
-15.5 | -0.751 | 0.09918 | -0.029 | -7.575
-15 | -0.771 | 0.08811 | -0.032 | -8.752
-14.5 | -0.784 | 0.08108 | -0.034 | -9.671
-14 | -0.817 | 0.05705 | -0.04 | -14.313
-13.5 | -0.866 | 0.02942 | -0.046 | -29.446
-13 | -0.874 | 0.02218 | -0.048 | -39.406
-12.5 | -0.872 | 0.01807 | -0.049 | -48.254
-12 | -0.86 | 0.01592 | -0.05 | -54.045
-11.5 | -0.844 | 0.01423 | -0.051 | -59.265
-11 | -0.823 | 0.01275 | -0.052 | -64.554
-10.5 | -0.796 | 0.01172 | -0.053 | -67.969
-10 | -0.765 | 0.01098 | -0.054 | -69.683
-9.5 | -0.731 | 0.01023 | -0.055 | -71.498
-9 | -0.693 | 0.00965 | -0.056 | -71.838
-8.5 | -0.654 | 0.00917 | -0.057 | -71.285
-8 | -0.606 | 0.0088 | -0.057 | -68.848
-7.5 | -0.556 | 0.00839 | -0.058 | -66.226
-7 | -0.503 | 0.00813 | -0.058 | -61.923
-6.5 | -0.449 | 0.00785 | -0.059 | -57.215
-6 | -0.394 | 0.00764 | -0.06 | -51.54
-5.5 | -0.337 | 0.00743 | -0.06 | -45.338
-5 | -0.279 | 0.00726 | -0.061 | -38.406
-4.5 | -0.22 | 0.00709 | -0.061 | -31.014
-4 | -0.161 | 0.00692 | -0.062 | -23.206
-3.5 | -0.101 | 0.00567 | -0.062 | -17.804
-3 | -0.041 | 0.00537 | -0.063 | -7.61
-2.5 | 0.019 | 0.00526 | -0.063 | 3.675
-2 | 0.08 | 0.00524 | -0.064 | 15.196
-1.5 | 0.14 | 0.00524 | -0.064 | 26.737
-1 | 0.201 | 0.00524 | -0.065 | 38.279
-0.5 | 0.261 | 0.00527 | -0.065 | 49.543
0 | 0.321 | 0.00529 | -0.066 | 60.8
0.5 | 0.382 | 0.00536 | -0.066 | 71.267
1 | 0.441 | 0.00545 | -0.067 | 80.945
1.5 | 0.501 | 0.00552 | -0.067 | 90.75
2 | 0.561 | 0.00563 | -0.068 | 99.597
2.5 | 0.621 | 0.00576 | -0.068 | 107.695
3 | 0.679 | 0.00595 | -0.069 | 114.097
3.5 | 0.738 | 0.00625 | -0.069 | 118.086
4 | 0.795 | 0.00686 | -0.07 | 116.02
4.5 | 0.852 | 0.00752 | -0.07 | 113.259
5 | 0.907 | 0.00927 | -0.071 | 97.807
5.5 | 0.96 | 0.00972 | -0.071 | 98.792
6 | 1.012 | 0.0101 | -0.072 | 100.205
6.5 | 1.062 | 0.01052 | -0.072 | 100.94
7 | 1.108 | 0.01047 | -0.072 | 105.807
7.5 | 1.151 | 0.01096 | -0.073 | 105
8 | 1.189 | 0.01146 | -0.073 | 103.751
8.5 | 1.222 | 0.0115 | -0.073 | 106.277
9 | 1.25 | 0.01302 | -0.074 | 95.996
9.5 | 1.271 | 0.01366 | -0.074 | 92.993
10 | 1.285 | 0.01441 | -0.074 | 89.149
10.5 | 1.293 | 0.01518 | -0.074 | 85.176
11 | 1.296 | 0.01607 | -0.074 | 80.646
11.5 | 1.292 | 0.01735 | -0.074 | 74.462
12 | 1.282 | 0.01868 | -0.074 | 68.616
12.5 | 1.266 | 0.02026 | -0.074 | 62.517
13 | 1.246 | 0.02217 | -0.074 | 56.188
13.5 | 1.217 | 0.02495 | -0.073 | 48.779
14 | 1.182 | 0.02892 | -0.073 | 40.87
14.5 | 1.132 | 0.03498 | -0.071 | 32.362
15 | 1.083 | 0.04118 | -0.07 | 26.309
15.5 | 1.018 | 0.05514 | -0.067 | 18.467
16 | 0.918 | 0.0959 | -0.056 | 9.573

## 76. Re 5M Mach 0.10 (2)
BIGFOIL.COM POLAR EXPORT
NACA63-313
NACA63-313 |  |  |  | Cl Max: | 1.7694 | at alpha= | 19 | deg
XFOIL ncrit=9 |  |  |  | L/D Max: | 116.947 | at alpha= | 2.5 | deg
Re: | 5000000 |  |  | Cd Min: | 0.07202 | at alpha= | 20 | deg
Mach: | 0.1 |  |  | Cl=0 at alpha= | -2.3638 | deg
|  |  |  | @ Cl=0.1, Cd= | 0.0043833
|  |  |  | @ Cl=0.4, Cd= | 0.0042958
|  |  |  | @ Cl=0.6, Cd= | 0.0052092
alpha (deg) | Cl | Cd | Cm | Cl/Cd
-20 | -1.4301 | 0.06496 | -0.0473 | -22.0151
-19.5 | -1.4613 | 0.05406 | -0.0531 | -27.0311
-19 | -1.4819 | 0.04539 | -0.0572 | -32.6482
-18.5 | -1.4878 | 0.03905 | -0.0596 | -38.0999
-18 | -1.4843 | 0.03401 | -0.0611 | -43.643
-17.5 | -1.477 | 0.02956 | -0.0621 | -49.9662
-17 | -1.4572 | 0.02654 | -0.0623 | -54.9058
-16.5 | -1.4373 | 0.02366 | -0.0622 | -60.7481
-16 | -1.4126 | 0.02134 | -0.0617 | -66.1949
-15.5 | -1.385 | 0.01952 | -0.0606 | -70.9529
-15 | -1.3631 | 0.01802 | -0.0577 | -75.6437
-14.5 | -1.3292 | 0.0169 | -0.0554 | -78.6509
-14 | -1.2903 | 0.01594 | -0.0536 | -80.9473
-13.5 | -1.249 | 0.01504 | -0.0519 | -83.0452
-12.5 | -1.1302 | 0.01288 | -0.056 | -87.7484
-12 | -1.0716 | 0.0121 | -0.0574 | -88.562
-11.5 | -1.024 | 0.01153 | -0.0563 | -88.8118
-11 | -0.9738 | 0.01101 | -0.0556 | -88.4469
-10.5 | -0.9219 | 0.01051 | -0.0552 | -87.7165
-10 | -0.8689 | 0.01004 | -0.0549 | -86.5438
-9.5 | -0.8148 | 0.00964 | -0.0548 | -84.5228
-9 | -0.7607 | 0.00914 | -0.0547 | -83.2276
-8.5 | -0.7061 | 0.00864 | -0.0547 | -81.7245
-8 | -0.6503 | 0.00828 | -0.0549 | -78.5386
-7.5 | -0.5939 | 0.00798 | -0.0551 | -74.4236
-7 | -0.5373 | 0.00766 | -0.0554 | -70.1436
-6.5 | -0.4803 | 0.00736 | -0.0557 | -65.2582
-6 | -0.4229 | 0.00713 | -0.0561 | -59.3128
-5.5 | -0.3653 | 0.00687 | -0.0565 | -53.1732
-5 | -0.3074 | 0.00666 | -0.057 | -46.1562
-4.5 | -0.2493 | 0.00646 | -0.0575 | -38.5913
-4 | -0.1911 | 0.00623 | -0.058 | -30.6742
-3.5 | -0.133 | 0.00592 | -0.0586 | -22.4662
-3 | -0.0747 | 0.00556 | -0.0593 | -13.4353
-2.5 | -0.0161 | 0.00512 | -0.0602 | -3.1445
-1.5 | 0.1021 | 0.00437 | -0.062 | 23.3638
-1 | 0.1614 | 0.00421 | -0.0628 | 38.3373
-0.5 | 0.2205 | 0.0042 | -0.0635 | 52.5
0 | 0.2796 | 0.00419 | -0.0641 | 66.7303
0.5 | 0.3386 | 0.00423 | -0.0647 | 80.0473
1 | 0.3974 | 0.00429 | -0.0653 | 92.634
1.5 | 0.4557 | 0.00442 | -0.0658 | 103.0995
2 | 0.514 | 0.00454 | -0.0663 | 113.2159
2.5 | 0.5707 | 0.00488 | -0.0666 | 116.9467
3.5 | 0.6793 | 0.0061 | -0.0665 | 111.3607
4 | 0.7334 | 0.00674 | -0.0664 | 108.8131
4.5 | 0.7877 | 0.00732 | -0.0663 | 107.6093
5 | 0.842 | 0.00786 | -0.0663 | 107.1247
5.5 | 0.8966 | 0.00835 | -0.0662 | 107.3772
6 | 0.9517 | 0.00874 | -0.0662 | 108.8902
6.5 | 1.0066 | 0.00913 | -0.0661 | 110.2519
7 | 1.0614 | 0.00949 | -0.0661 | 111.844
7.5 | 1.1153 | 0.00992 | -0.0659 | 112.4294
8 | 1.169 | 0.01034 | -0.0657 | 113.0561
8.5 | 1.2214 | 0.01085 | -0.0652 | 112.5714
9 | 1.2739 | 0.01131 | -0.0648 | 112.6348
9.5 | 1.3245 | 0.01189 | -0.0642 | 111.3961
10.5 | 1.4236 | 0.01303 | -0.0625 | 109.2556
11 | 1.4703 | 0.01369 | -0.0612 | 107.3996
12 | 1.5481 | 0.01512 | -0.0558 | 102.3876
12.5 | 1.5886 | 0.01594 | -0.0536 | 99.6612
13 | 1.6173 | 0.01684 | -0.0495 | 96.0392
13.5 | 1.6402 | 0.01801 | -0.0449 | 91.0716
14 | 1.6608 | 0.01956 | -0.0406 | 84.908
14.5 | 1.681 | 0.02138 | -0.037 | 78.6249
15 | 1.7027 | 0.0233 | -0.034 | 73.0773
15.5 | 1.7225 | 0.02554 | -0.0314 | 67.4432
16 | 1.7394 | 0.02822 | -0.029 | 61.6371
16.5 | 1.753 | 0.03136 | -0.027 | 55.8992
17 | 1.7621 | 0.03514 | -0.0254 | 50.1451
17.5 | 1.7676 | 0.03956 | -0.0243 | 44.6815
18 | 1.7686 | 0.04479 | -0.0238 | 39.4865
18.5 | 1.7688 | 0.05055 | -0.024 | 34.9911
19 | 1.7694 | 0.05668 | -0.025 | 31.2174
19.5 | 1.7645 | 0.06388 | -0.0268 | 27.6221
20 | 1.7562 | 0.07202 | -0.0295 | 24.3849

## 77. Re 5M Mach 0.25 (1)
BIGFOIL.COM POLAR EXPORT
NACA63-313
NACA63-313 |  |  |  | Cl Max: | 1.251 | at alpha= | 9.5 | deg
JavaFoil+Calcfoil stall+Eppler ext transition |  |  |  | L/D Max: | 117.614 | at alpha= | 3.5 | deg
Re: | 5000000 |  |  | Cd Min: | 0.00528 | at alpha= | -2 | deg
Mach: | 0.25 |  |  | Cl=0 at alpha= | -2.6613 | deg
|  |  |  | @ Cl=0.1, Cd= | 0.0052829
|  |  |  | @ Cl=0.4, Cd= | 0.0054144
|  |  |  | @ Cl=0.6, Cd= | 0.005743
alpha (deg) | Cl | Cd | Cm | Cl/Cd
-16.5 | -0.43 | 0.13028 | -0.024 | -3.301
-16 | -0.486 | 0.12147 | -0.024 | -4.001
-15.5 | -0.537 | 0.11424 | -0.024 | -4.702
-15 | -0.583 | 0.1084 | -0.025 | -5.382
-14.5 | -0.624 | 0.10092 | -0.026 | -6.183
-14 | -0.652 | 0.09566 | -0.027 | -6.817
-13.5 | -0.675 | 0.08774 | -0.029 | -7.689
-13 | -0.692 | 0.07646 | -0.033 | -9.046
-12.5 | -0.749 | 0.03992 | -0.045 | -18.769
-12 | -0.778 | 0.02567 | -0.049 | -30.292
-11.5 | -0.794 | 0.01771 | -0.052 | -44.823
-11 | -0.789 | 0.01488 | -0.053 | -53.031
-10.5 | -0.774 | 0.01338 | -0.054 | -57.829
-10 | -0.753 | 0.01209 | -0.055 | -62.254
-9.5 | -0.726 | 0.01102 | -0.056 | -65.846
-9 | -0.693 | 0.01027 | -0.057 | -67.439
-8.5 | -0.654 | 0.00968 | -0.058 | -67.594
-8 | -0.613 | 0.00891 | -0.059 | -68.83
-7.5 | -0.566 | 0.00873 | -0.059 | -64.826
-7 | -0.514 | 0.00839 | -0.06 | -61.238
-6.5 | -0.46 | 0.00807 | -0.061 | -56.932
-6 | -0.403 | 0.00784 | -0.061 | -51.429
-5.5 | -0.345 | 0.00761 | -0.062 | -45.389
-5 | -0.286 | 0.0074 | -0.062 | -38.643
-4.5 | -0.226 | 0.0072 | -0.063 | -31.384
-4 | -0.165 | 0.00705 | -0.063 | -23.41
-3.5 | -0.104 | 0.00576 | -0.064 | -17.992
-3 | -0.042 | 0.00541 | -0.065 | -7.762
-2.5 | 0.02 | 0.0053 | -0.065 | 3.749
-2 | 0.082 | 0.00528 | -0.066 | 15.508
-1.5 | 0.144 | 0.00529 | -0.066 | 27.243
-1 | 0.206 | 0.00529 | -0.067 | 38.991
-0.5 | 0.268 | 0.00531 | -0.067 | 50.447
0 | 0.33 | 0.00533 | -0.068 | 61.97
0.5 | 0.392 | 0.0054 | -0.068 | 72.644
1 | 0.453 | 0.00551 | -0.069 | 82.302
1.5 | 0.515 | 0.00559 | -0.069 | 92.14
2 | 0.576 | 0.00568 | -0.07 | 101.429
2.5 | 0.637 | 0.00584 | -0.07 | 109.102
3 | 0.698 | 0.00604 | -0.071 | 115.613
3.5 | 0.758 | 0.00644 | -0.071 | 117.614
4 | 0.817 | 0.00703 | -0.072 | 116.222
4.5 | 0.874 | 0.00812 | -0.072 | 107.695
5 | 0.93 | 0.00955 | -0.073 | 97.406
5.5 | 0.984 | 0.01007 | -0.073 | 97.732
6 | 1.036 | 0.0105 | -0.074 | 98.608
6.5 | 1.084 | 0.01049 | -0.074 | 103.323
7 | 1.129 | 0.01094 | -0.074 | 103.247
7.5 | 1.169 | 0.01153 | -0.075 | 101.402
8 | 1.202 | 0.01157 | -0.075 | 103.864
8.5 | 1.227 | 0.01319 | -0.075 | 93.042
9 | 1.243 | 0.01391 | -0.076 | 89.382
9.5 | 1.251 | 0.01475 | -0.076 | 84.791
10 | 1.249 | 0.01573 | -0.076 | 79.409
10.5 | 1.239 | 0.01672 | -0.076 | 74.149
11 | 1.219 | 0.01809 | -0.076 | 67.382
11.5 | 1.187 | 0.02 | -0.075 | 59.379
12 | 1.145 | 0.02248 | -0.075 | 50.928
12.5 | 1.088 | 0.0267 | -0.074 | 40.748
13 | 0.993 | 0.04135 | -0.069 | 24.021
13.5 | 0.85 | 0.08884 | -0.049 | 9.572
14 | 0.788 | 0.10053 | -0.043 | 7.838
14.5 | 0.717 | 0.11081 | -0.041 | 6.469

## 78. Re 5M Mach 0.25 (2)
BIGFOIL.COM POLAR EXPORT
NACA63-313
NACA63-313 |  |  |  | Cl Max: | 1.6835 | at alpha= | 15.5 | deg
XFOIL ncrit=9 |  |  |  | L/D Max: | 119.493 | at alpha= | 2.5 | deg
Re: | 5000000 |  |  | Cd Min: | 0.22036 | at alpha= | -20 | deg
Mach: | 0.25 |  |  | Cl=0 at alpha= | -2.3541 | deg
|  |  |  | @ Cl=0.1, Cd= | 0.0044344
|  |  |  | @ Cl=0.4, Cd= | 0.0043442
|  |  |  | @ Cl=0.6, Cd= | 0.0050481
alpha (deg) | Cl | Cd | Cm | Cl/Cd
-20 | -0.7291 | 0.22036 | 0.0368 | -3.3087
-19.5 | -0.7137 | 0.21338 | 0.0324 | -3.3447
-18.5 | -0.7134 | 0.18953 | 0.0204 | -3.764
-18 | -0.9783 | 0.12122 | -0.0178 | -8.0705
-17.5 | -1.1985 | 0.07718 | -0.0457 | -15.5286
-17 | -1.2262 | 0.06528 | -0.0529 | -18.7837
-16.5 | -1.2718 | 0.05188 | -0.0613 | -24.5143
-16 | -1.2912 | 0.04295 | -0.066 | -30.0629
-15.5 | -1.2961 | 0.0362 | -0.0688 | -35.8039
-15 | -1.2942 | 0.03058 | -0.0703 | -42.3218
-14.5 | -1.2819 | 0.02632 | -0.0706 | -48.7044
-14 | -1.2623 | 0.02302 | -0.07 | -54.8349
-13.5 | -1.2435 | 0.02022 | -0.0681 | -61.4985
-13 | -1.2235 | 0.01838 | -0.0639 | -66.5669
-12.5 | -1.1791 | 0.01723 | -0.0618 | -68.433
-12 | -1.0984 | 0.0145 | -0.0686 | -75.7517
-11.5 | -1.0599 | 0.0133 | -0.0651 | -79.6917
-11 | -1.0115 | 0.01239 | -0.0631 | -81.6384
-10.5 | -0.9592 | 0.01161 | -0.0617 | -82.6184
-10 | -0.905 | 0.01092 | -0.0605 | -82.8755
-9.5 | -0.8492 | 0.01033 | -0.0597 | -82.2072
-9 | -0.792 | 0.00983 | -0.0591 | -80.5697
-8.5 | -0.7353 | 0.0092 | -0.0585 | -79.9239
-8 | -0.6776 | 0.00865 | -0.0582 | -78.3353
-7.5 | -0.6187 | 0.00825 | -0.058 | -74.9939
-7 | -0.5593 | 0.00793 | -0.058 | -70.5296
-6.5 | -0.4999 | 0.00756 | -0.0581 | -66.1243
-6 | -0.44 | 0.00728 | -0.0582 | -60.4396
-5.5 | -0.38 | 0.007 | -0.0585 | -54.2857
-5 | -0.3198 | 0.00679 | -0.0588 | -47.0987
-4.5 | -0.2595 | 0.00656 | -0.0592 | -39.5579
-4 | -0.1991 | 0.00635 | -0.0596 | -31.3543
-3.5 | -0.1388 | 0.00604 | -0.0602 | -22.9801
-3 | -0.0784 | 0.00567 | -0.0608 | -13.8272
-2.5 | -0.0178 | 0.00521 | -0.0617 | -3.4165
-2 | 0.0432 | 0.00475 | -0.0627 | 9.0947
-1.5 | 0.1044 | 0.00441 | -0.0636 | 23.6735
-1 | 0.1657 | 0.00426 | -0.0644 | 38.8967
-0.5 | 0.2269 | 0.00423 | -0.0651 | 53.6407
0 | 0.288 | 0.00422 | -0.0658 | 68.2464
0.5 | 0.349 | 0.00426 | -0.0664 | 81.9249
1.5 | 0.4702 | 0.00446 | -0.0674 | 105.426
2 | 0.5304 | 0.0046 | -0.0679 | 115.3043
2.5 | 0.5891 | 0.00493 | -0.0681 | 119.4929
3 | 0.6454 | 0.00554 | -0.068 | 116.4982
3.5 | 0.7009 | 0.00625 | -0.0678 | 112.144
4 | 0.7566 | 0.00693 | -0.0676 | 109.1775
4.5 | 0.8127 | 0.00754 | -0.0673 | 107.7851
5 | 0.8687 | 0.00813 | -0.067 | 106.8512
5.5 | 0.9259 | 0.00859 | -0.0667 | 107.7881
6 | 0.9833 | 0.00899 | -0.0665 | 109.3771
6.5 | 1.0406 | 0.00941 | -0.0661 | 110.5845
7 | 1.0969 | 0.00989 | -0.0656 | 110.91
7.5 | 1.1536 | 0.01032 | -0.0651 | 111.7829
8 | 1.2085 | 0.01089 | -0.0642 | 110.9734
8.5 | 1.2637 | 0.0114 | -0.0633 | 110.8509
9 | 1.3167 | 0.01205 | -0.0621 | 109.2697
9.5 | 1.3689 | 0.01271 | -0.0606 | 107.7026
10 | 1.4198 | 0.01341 | -0.0589 | 105.8762
10.5 | 1.4669 | 0.01426 | -0.0566 | 102.8682
11.5 | 1.539 | 0.01588 | -0.0479 | 96.9144
12 | 1.5656 | 0.01702 | -0.0425 | 91.9859
12.5 | 1.5891 | 0.01857 | -0.0374 | 85.5735
13 | 1.6086 | 0.02066 | -0.0327 | 77.8606
13.5 | 1.6311 | 0.02286 | -0.0289 | 71.3517
14 | 1.651 | 0.02549 | -0.0255 | 64.7705
14.5 | 1.6672 | 0.02867 | -0.0226 | 58.1514
15 | 1.6785 | 0.03253 | -0.0201 | 51.5985
15.5 | 1.6835 | 0.03727 | -0.0182 | 45.1704
16 | 1.6774 | 0.04352 | -0.0173 | 38.5432
16.5 | 1.6763 | 0.0499 | -0.0174 | 33.5932
17 | 1.6683 | 0.05759 | -0.0186 | 28.9686
17.5 | 1.6559 | 0.06649 | -0.0212 | 24.9045
18 | 1.635 | 0.07723 | -0.0254 | 21.1705
18.5 | 1.6062 | 0.08995 | -0.0314 | 17.8566
19 | 1.5711 | 0.10452 | -0.0394 | 15.0316
19.5 | 1.5284 | 0.12126 | -0.0496 | 12.6043
20 | 1.4799 | 0.13989 | -0.0619 | 10.579

## 79. Re 5M Mach 0.50 (1)
BIGFOIL.COM POLAR EXPORT
NACA63-313
NACA63-313 |  |  |  | Cl Max: | 1.239 | at alpha= | 20 | deg
JavaFoil+Calcfoil stall+Eppler ext transition |  |  |  | L/D Max: | 118.645 | at alpha= | 3 | deg
Re: | 5000000 |  |  | Cd Min: | 0.00542 | at alpha= | -1.5 | deg
Mach: | 0.5 |  |  | Cl=0 at alpha= | -2.6594 | deg
|  |  |  | @ Cl=0.1, Cd= | 0.0054549
|  |  |  | @ Cl=0.4, Cd= | 0.0055799
|  |  |  | @ Cl=0.6, Cd= | 0.0059207
alpha (deg) | Cl | Cd | Cm | Cl/Cd
-20 | -0.953 | 0.15648 | -0.029 | -6.089
-19.5 | -0.925 | 0.15287 | -0.029 | -6.053
-19 | -0.898 | 0.148 | -0.03 | -6.07
-18.5 | -0.873 | 0.14918 | -0.031 | -5.855
-18 | -0.846 | 0.14154 | -0.031 | -5.974
-17.5 | -0.816 | 0.13788 | -0.03 | -5.917
-17 | -0.788 | 0.13169 | -0.03 | -5.987
-16.5 | -0.761 | 0.12804 | -0.03 | -5.947
-16 | -0.735 | 0.12335 | -0.031 | -5.962
-15.5 | -0.707 | 0.11816 | -0.03 | -5.985
-15 | -0.679 | 0.11268 | -0.03 | -6.024
-14.5 | -0.652 | 0.11006 | -0.03 | -5.922
-14 | -0.625 | 0.10626 | -0.03 | -5.879
-13.5 | -0.597 | 0.10121 | -0.03 | -5.902
-13 | -0.57 | 0.09311 | -0.03 | -6.116
-12.5 | -0.542 | 0.08538 | -0.031 | -6.354
-12 | -0.516 | 0.07697 | -0.032 | -6.701
-11.5 | -0.49 | 0.07129 | -0.034 | -6.873
-11 | -0.459 | 0.08207 | -0.029 | -5.596
-10.5 | -0.432 | 0.07131 | -0.03 | -6.059
-10 | -0.405 | 0.06467 | -0.032 | -6.266
-9.5 | -0.379 | 0.05923 | -0.034 | -6.395
-9 | -0.349 | 0.06293 | -0.029 | -5.549
-8.5 | -0.323 | 0.0543 | -0.033 | -5.947
-8 | -0.519 | 0.01375 | -0.063 | -37.772
-7.5 | -0.55 | 0.01127 | -0.065 | -48.803
-7 | -0.529 | 0.01012 | -0.066 | -52.216
-6.5 | -0.488 | 0.00936 | -0.067 | -52.126
-6 | -0.438 | 0.00826 | -0.068 | -52.953
-5.5 | -0.38 | 0.0084 | -0.069 | -45.283
-5 | -0.317 | 0.00805 | -0.07 | -39.38
-4.5 | -0.251 | 0.00777 | -0.07 | -32.297
-4 | -0.184 | 0.00747 | -0.071 | -24.588
-3.5 | -0.116 | 0.0073 | -0.072 | -15.832
-3 | -0.047 | 0.00583 | -0.072 | -8.046
-2.5 | 0.022 | 0.00547 | -0.073 | 4.054
-2 | 0.091 | 0.00546 | -0.073 | 16.751
-1.5 | 0.161 | 0.00542 | -0.074 | 29.705
-1 | 0.23 | 0.00546 | -0.075 | 42.166
-0.5 | 0.3 | 0.00547 | -0.075 | 54.759
0 | 0.369 | 0.00554 | -0.076 | 66.691
0.5 | 0.439 | 0.00563 | -0.076 | 77.932
1 | 0.506 | 0.00571 | -0.077 | 88.649
1.5 | 0.575 | 0.00587 | -0.077 | 98.032
2 | 0.644 | 0.00601 | -0.078 | 107.144
2.5 | 0.712 | 0.00624 | -0.079 | 114.113
3 | 0.778 | 0.00656 | -0.079 | 118.645
3.5 | 0.844 | 0.00734 | -0.08 | 115.06
4 | 0.908 | 0.00819 | -0.08 | 110.845
4.5 | 0.969 | 0.01049 | -0.081 | 92.381
5 | 1.024 | 0.01073 | -0.081 | 95.453
5.5 | 1.075 | 0.01132 | -0.082 | 94.952
6 | 1.115 | 0.01161 | -0.082 | 96.093
6.5 | 1.141 | 0.01341 | -0.082 | 85.097
7 | 1.143 | 0.0145 | -0.082 | 78.854
7.5 | 1.086 | 0.01586 | -0.082 | 68.478
8 | 0.705 | 0.01799 | -0.082 | 39.223
8.5 | 0.611 | 0.05799 | -0.043 | 10.538
9 | 0.751 | 0.0225 | -0.08 | 33.393
9.5 | 0.787 | 0.02261 | -0.081 | 34.807
10 | 0.692 | 0.06947 | -0.044 | 9.957
10.5 | 0.716 | 0.08103 | -0.041 | 8.841
11 | 0.849 | 0.03295 | -0.078 | 25.753
11.5 | 0.771 | 0.08112 | -0.045 | 9.507
12 | 0.797 | 0.0898 | -0.045 | 8.879
12.5 | 0.824 | 0.09827 | -0.045 | 8.388
13 | 0.85 | 0.09777 | -0.045 | 8.697
13.5 | 0.878 | 0.10176 | -0.047 | 8.628
14 | 0.909 | 0.10807 | -0.052 | 8.411
14.5 | 0.931 | 0.11254 | -0.048 | 8.27
15 | 0.957 | 0.11549 | -0.049 | 8.29
15.5 | 0.988 | 0.12091 | -0.053 | 8.173
16 | 1.016 | 0.1295 | -0.054 | 7.848
16.5 | 1.038 | 0.12715 | -0.052 | 8.164
17 | 1.066 | 0.1313 | -0.054 | 8.117
17.5 | 1.1 | 0.13339 | -0.058 | 8.247
18 | 1.126 | 0.14337 | -0.058 | 7.856
18.5 | 1.145 | 0.14157 | -0.055 | 8.086
19 | 1.171 | 0.14884 | -0.056 | 7.868
19.5 | 1.205 | 0.15195 | -0.06 | 7.934
20 | 1.239 | 0.15478 | -0.063 | 8.006

## 80. Re 5M Mach 0.50 (2)
BIGFOIL.COM POLAR EXPORT
NACA63-313
NACA63-313 |  |  |  | Cl Max: | 1.3463 | at alpha= | 8.5 | deg
XFOIL ncrit=9 |  |  |  | L/D Max: | 129.807 | at alpha= | 2.5 | deg
Re: | 5000000 |  |  | Cd Min: | 0.25636 | at alpha= | -20 | deg
Mach: | 0.5 |  |  | Cl=0 at alpha= | -2.3121 | deg
|  |  |  | @ Cl=0.1, Cd= | 0.0046841
|  |  |  | @ Cl=0.4, Cd= | 0.004444
|  |  |  | @ Cl=0.6, Cd= | 0.0048094
alpha (deg) | Cl | Cd | Cm | Cl/Cd
-20 | -0.7522 | 0.25636 | 0.0487 | -2.9342
-19.5 | -0.7317 | 0.24674 | 0.0431 | -2.9655
-19 | -0.714 | 0.23642 | 0.0377 | -3.02
-18.5 | -0.6934 | 0.22889 | 0.0332 | -3.0294
-18 | -0.6741 | 0.2205 | 0.0285 | -3.0571
-17.5 | -0.6596 | 0.20994 | 0.0233 | -3.1419
-17 | -0.6399 | 0.2024 | 0.019 | -3.1616
-16.5 | -0.621 | 0.1946 | 0.0147 | -3.1912
-16 | -0.6069 | 0.18469 | 0.0098 | -3.286
-15.5 | -0.5948 | 0.17515 | 0.0051 | -3.3959
-15 | -0.577 | 0.16803 | 0.0015 | -3.4339
-14.5 | -0.5636 | 0.15953 | -0.0025 | -3.5329
-14 | -0.5585 | 0.14912 | -0.0072 | -3.7453
-13.5 | -0.5567 | 0.13865 | -0.0118 | -4.0151
-13 | -0.5625 | 0.12689 | -0.0175 | -4.433
-12.5 | -0.562 | 0.11699 | -0.0224 | -4.8038
-11.5 | -0.5919 | 0.09419 | -0.0332 | -6.2841
-11 | -0.5959 | 0.07424 | -0.0565 | -8.0267
-10.5 | -0.6032 | 0.05075 | -0.0875 | -11.8857
-10 | -0.6357 | 0.04115 | -0.0926 | -15.4484
-9.5 | -0.6719 | 0.03231 | -0.0962 | -20.7954
-9 | -0.7125 | 0.02484 | -0.0954 | -28.6836
-8.5 | -0.7501 | 0.0197 | -0.0881 | -38.0761
-8 | -0.7494 | 0.01491 | -0.0815 | -50.2616
-7.5 | -0.7128 | 0.01175 | -0.0764 | -60.6638
-7 | -0.6554 | 0.01 | -0.073 | -65.54
-6.5 | -0.5891 | 0.00894 | -0.0707 | -65.8949
-6 | -0.519 | 0.00827 | -0.0692 | -62.757
-5.5 | -0.4485 | 0.00773 | -0.0682 | -58.0207
-5 | -0.3774 | 0.00737 | -0.0675 | -51.2076
-4.5 | -0.3066 | 0.00703 | -0.0672 | -43.6131
-4 | -0.236 | 0.00676 | -0.0671 | -34.9112
-3.5 | -0.1658 | 0.00651 | -0.0672 | -25.4685
-3 | -0.096 | 0.00613 | -0.0676 | -15.6607
-2.5 | -0.0263 | 0.00567 | -0.0682 | -4.6384
-2 | 0.0437 | 0.00506 | -0.0693 | 8.6364
-1.5 | 0.1141 | 0.00459 | -0.0704 | 24.8584
-1 | 0.1846 | 0.00441 | -0.0713 | 41.8594
-0.5 | 0.2549 | 0.00439 | -0.0721 | 58.0638
0 | 0.3251 | 0.00439 | -0.0728 | 74.0547
0.5 | 0.3953 | 0.00444 | -0.0735 | 89.0315
1 | 0.4655 | 0.0045 | -0.0741 | 103.4444
2 | 0.6046 | 0.00482 | -0.0748 | 125.4357
2.5 | 0.6724 | 0.00518 | -0.0748 | 129.8069
3 | 0.735 | 0.006 | -0.0739 | 122.5
3.5 | 0.7961 | 0.00696 | -0.0727 | 114.3822
4 | 0.8587 | 0.00779 | -0.0715 | 110.2311
4.5 | 0.9211 | 0.00862 | -0.0699 | 106.8561
5 | 0.9867 | 0.00921 | -0.0685 | 107.1336
5.5 | 1.0531 | 0.00977 | -0.0668 | 107.7892
6 | 1.1192 | 0.01035 | -0.0647 | 108.1353
6.5 | 1.1837 | 0.01103 | -0.062 | 107.3164
7 | 1.244 | 0.01191 | -0.0583 | 104.45
7.5 | 1.2995 | 0.01296 | -0.0535 | 100.2701
8 | 1.3345 | 0.01434 | -0.0456 | 93.0614
8.5 | 1.3463 | 0.01673 | -0.036 | 80.4722
9 | 1.3386 | 0.02104 | -0.0274 | 63.6217
9.5 | 1.3209 | 0.02708 | -0.0209 | 48.7777
10 | 1.298 | 0.03454 | -0.017 | 37.5796
10.5 | 1.2697 | 0.04335 | -0.016 | 29.2895
11 | 1.2369 | 0.05297 | -0.0168 | 23.351
11.5 | 1.2028 | 0.06528 | -0.0221 | 18.4252
12 | 1.1666 | 0.07953 | -0.0303 | 14.6687
12.5 | 1.1356 | 0.09483 | -0.0403 | 11.9751
13 | 1.1093 | 0.11089 | -0.0511 | 10.0036
13.5 | 1.0881 | 0.12691 | -0.0615 | 8.5738

## 81. Re 6M Mach 0.00 (1)
BIGFOIL.COM POLAR EXPORT
NACA63-313
NACA63-313 |  |  |  | Cl Max: | 1.307 | at alpha= | 11 | deg
JavaFoil+Calcfoil stall+Eppler ext transition |  |  |  | L/D Max: | 114.226 | at alpha= | 4 | deg
Re: | 6000000 |  |  | Cd Min: | 0.00518 | at alpha= | -2 | deg
Mach: | 0 |  |  | Cl=0 at alpha= | -2.6583 | deg
|  |  |  | @ Cl=0.1, Cd= | 0.00518
|  |  |  | @ Cl=0.4, Cd= | 0.0053273
|  |  |  | @ Cl=0.6, Cd= | 0.005681
alpha (deg) | Cl | Cd | Cm | Cl/Cd
-18.5 | -0.667 | 0.13768 | -0.025 | -4.845
-18 | -0.687 | 0.13341 | -0.025 | -5.151
-17.5 | -0.711 | 0.12082 | -0.027 | -5.884
-17 | -0.731 | 0.11283 | -0.028 | -6.483
-16.5 | -0.749 | 0.10744 | -0.029 | -6.968
-16 | -0.767 | 0.09875 | -0.031 | -7.766
-15.5 | -0.786 | 0.08787 | -0.033 | -8.946
-15 | -0.829 | 0.05938 | -0.039 | -13.968
-14.5 | -0.855 | 0.04574 | -0.042 | -18.698
-14 | -0.881 | 0.0315 | -0.045 | -27.974
-13.5 | -0.897 | 0.02281 | -0.047 | -39.308
-13 | -0.894 | 0.01894 | -0.048 | -47.205
-12.5 | -0.886 | 0.01622 | -0.05 | -54.63
-12 | -0.871 | 0.01455 | -0.05 | -59.862
-11.5 | -0.853 | 0.01297 | -0.051 | -65.711
-11 | -0.829 | 0.01195 | -0.052 | -69.341
-10.5 | -0.801 | 0.01104 | -0.053 | -72.531
-10 | -0.768 | 0.01042 | -0.054 | -73.691
-9.5 | -0.733 | 0.00977 | -0.055 | -75.056
-9 | -0.696 | 0.00897 | -0.056 | -77.559
-8.5 | -0.652 | 0.00885 | -0.056 | -73.654
-8 | -0.604 | 0.00852 | -0.057 | -70.943
-7.5 | -0.554 | 0.0081 | -0.058 | -68.338
-7 | -0.502 | 0.00789 | -0.058 | -63.54
-6.5 | -0.447 | 0.00764 | -0.059 | -58.605
-6 | -0.392 | 0.00745 | -0.059 | -52.636
-5.5 | -0.335 | 0.00728 | -0.06 | -46.03
-5 | -0.278 | 0.00711 | -0.06 | -39.008
-4.5 | -0.219 | 0.0069 | -0.061 | -31.731
-4 | -0.16 | 0.00679 | -0.061 | -23.533
-3.5 | -0.1 | 0.00574 | -0.062 | -17.491
-3 | -0.041 | 0.00548 | -0.062 | -7.42
-2.5 | 0.019 | 0.00522 | -0.063 | 3.689
-2 | 0.079 | 0.00518 | -0.064 | 15.295
-1.5 | 0.139 | 0.00518 | -0.064 | 26.921
-1 | 0.2 | 0.00518 | -0.065 | 38.544
-0.5 | 0.26 | 0.00519 | -0.065 | 50.034
0 | 0.32 | 0.00524 | -0.066 | 61.012
0.5 | 0.38 | 0.00529 | -0.066 | 71.79
1 | 0.439 | 0.0054 | -0.067 | 81.328
1.5 | 0.499 | 0.00547 | -0.067 | 91.116
2 | 0.558 | 0.00556 | -0.068 | 100.413
2.5 | 0.617 | 0.00573 | -0.068 | 107.754
3 | 0.676 | 0.00596 | -0.068 | 113.394
3.5 | 0.734 | 0.00647 | -0.069 | 113.541
4 | 0.792 | 0.00693 | -0.069 | 114.226
4.5 | 0.848 | 0.0078 | -0.07 | 108.637
5 | 0.903 | 0.00896 | -0.07 | 100.696
5.5 | 0.956 | 0.0094 | -0.071 | 101.718
6 | 1.008 | 0.00976 | -0.071 | 103.257
6.5 | 1.058 | 0.01016 | -0.072 | 104.102
7 | 1.105 | 0.01009 | -0.072 | 109.559
7.5 | 1.148 | 0.01055 | -0.072 | 108.808
8 | 1.186 | 0.01099 | -0.073 | 107.888
8.5 | 1.221 | 0.01151 | -0.073 | 106.092
9 | 1.25 | 0.01153 | -0.073 | 108.449
9.5 | 1.274 | 0.01308 | -0.074 | 97.399
10 | 1.291 | 0.01375 | -0.074 | 93.877
10.5 | 1.302 | 0.01438 | -0.074 | 90.546
11 | 1.307 | 0.01523 | -0.074 | 85.821
11.5 | 1.307 | 0.01622 | -0.074 | 80.562
12 | 1.301 | 0.01749 | -0.074 | 74.371
12.5 | 1.29 | 0.0188 | -0.074 | 68.607
13 | 1.273 | 0.02051 | -0.074 | 62.077
13.5 | 1.251 | 0.02274 | -0.074 | 55.006
14 | 1.223 | 0.02563 | -0.073 | 47.711
14.5 | 1.187 | 0.0286 | -0.073 | 41.508
15 | 1.145 | 0.03315 | -0.072 | 34.532
15.5 | 1.097 | 0.03941 | -0.071 | 27.848
16 | 1.027 | 0.05736 | -0.067 | 17.899

## 82. Re 6M Mach 0.00 (2)
BIGFOIL.COM POLAR EXPORT
NACA63-313
NACA63-313 |  |  |  | Cl Max: | 1.8205 | at alpha= | 19.5 | deg
XFOIL ncrit=9 |  |  |  | L/D Max: | 117.331 | at alpha= | 8.5 | deg
Re: | 6000000 |  |  | Cd Min: | 0.0598 | at alpha= | 20 | deg
Mach: | 0 |  |  | Cl=0 at alpha= | -2.3695 | deg
|  |  |  | @ Cl=0.1, Cd= | 0.0043544
|  |  |  | @ Cl=0.4, Cd= | 0.0042194
|  |  |  | @ Cl=0.6, Cd= | 0.0052825
alpha (deg) | Cl | Cd | Cm | Cl/Cd
-20 | -1.5309 | 0.04867 | -0.0531 | -31.4547
-19.5 | -1.5395 | 0.04191 | -0.0559 | -36.7335
-19 | -1.547 | 0.03575 | -0.058 | -43.2727
-18.5 | -1.543 | 0.03103 | -0.0591 | -49.7261
-18 | -1.5317 | 0.02725 | -0.0597 | -56.2092
-17.5 | -1.5145 | 0.02417 | -0.0598 | -62.6603
-17 | -1.4917 | 0.02178 | -0.0595 | -68.4894
-16.5 | -1.4665 | 0.01975 | -0.0588 | -74.2532
-16 | -1.4397 | 0.01813 | -0.0574 | -79.4098
-15.5 | -1.4136 | 0.01695 | -0.0546 | -83.3982
-15 | -1.377 | 0.01597 | -0.0528 | -86.2242
-14.5 | -1.3373 | 0.01509 | -0.0513 | -88.6216
-14 | -1.295 | 0.0143 | -0.05 | -90.5594
-13.5 | -1.2512 | 0.01356 | -0.0488 | -92.2714
-13 | -1.1842 | 0.01283 | -0.0523 | -92.2993
-12.5 | -1.1156 | 0.01206 | -0.0562 | -92.5041
-12 | -1.0709 | 0.01139 | -0.0548 | -94.0211
-11.5 | -1.022 | 0.01082 | -0.0542 | -94.4547
-11 | -0.9711 | 0.01033 | -0.0538 | -94.0077
-10.5 | -0.9187 | 0.00988 | -0.0537 | -92.9858
-10 | -0.8654 | 0.00946 | -0.0537 | -91.4799
-9.5 | -0.8114 | 0.00909 | -0.0537 | -89.2629
-9 | -0.7566 | 0.00875 | -0.0539 | -86.4686
-8.5 | -0.7021 | 0.00829 | -0.054 | -84.6924
-8 | -0.6466 | 0.00793 | -0.0543 | -81.5385
-7.5 | -0.5905 | 0.00765 | -0.0546 | -77.1895
-7 | -0.534 | 0.0074 | -0.0549 | -72.1622
-6.5 | -0.4774 | 0.0071 | -0.0553 | -67.2394
-6 | -0.4201 | 0.00689 | -0.0558 | -60.9724
-5.5 | -0.3628 | 0.00664 | -0.0563 | -54.6386
-5 | -0.3052 | 0.00645 | -0.0568 | -47.3178
-4.5 | -0.2475 | 0.00626 | -0.0573 | -39.5367
-4 | -0.1896 | 0.00607 | -0.0578 | -31.2356
-3.5 | -0.1317 | 0.0058 | -0.0584 | -22.7069
-3 | -0.0737 | 0.00548 | -0.0591 | -13.4489
-2.5 | -0.0153 | 0.0051 | -0.0599 | -3
-2 | 0.0433 | 0.00471 | -0.0608 | 9.1932
-1.5 | 0.1023 | 0.00434 | -0.0618 | 23.5714
-1 | 0.1613 | 0.00413 | -0.0627 | 39.0557
-0.5 | 0.22 | 0.00412 | -0.0633 | 53.3981
0 | 0.2788 | 0.0041 | -0.064 | 68
0.5 | 0.3375 | 0.00413 | -0.0646 | 81.7191
1 | 0.3958 | 0.00421 | -0.0652 | 94.0143
1.5 | 0.4537 | 0.00434 | -0.0657 | 104.5392
2 | 0.5117 | 0.00447 | -0.0662 | 114.4743
2.5 | 0.567 | 0.00493 | -0.0663 | 115.0101
3 | 0.6213 | 0.00551 | -0.0663 | 112.7586
3.5 | 0.6755 | 0.0061 | -0.0664 | 110.7377
4 | 0.7296 | 0.00669 | -0.0663 | 109.0583
5 | 0.8387 | 0.00768 | -0.0664 | 109.2057
5.5 | 0.8935 | 0.00809 | -0.0664 | 110.445
6 | 0.9486 | 0.00844 | -0.0665 | 112.3934
6.5 | 1.0033 | 0.0088 | -0.0666 | 114.0114
7 | 1.0578 | 0.00915 | -0.0666 | 115.6066
7.5 | 1.1118 | 0.00953 | -0.0666 | 116.6632
8 | 1.1651 | 0.00995 | -0.0664 | 117.0955
8.5 | 1.2179 | 0.01038 | -0.0662 | 117.3314
9 | 1.2702 | 0.01083 | -0.0659 | 117.2853
9.5 | 1.3207 | 0.0114 | -0.0654 | 115.8509
10 | 1.3715 | 0.01187 | -0.0649 | 115.5434
10.5 | 1.4211 | 0.0124 | -0.0643 | 114.6048
11 | 1.4685 | 0.01303 | -0.0634 | 112.7015
11.5 | 1.5136 | 0.01373 | -0.062 | 110.2403
12 | 1.5508 | 0.0142 | -0.059 | 109.2113
12.5 | 1.5938 | 0.01493 | -0.0575 | 106.7515
13 | 1.6329 | 0.01578 | -0.0554 | 103.4791
13.5 | 1.6597 | 0.01673 | -0.0511 | 99.205
14 | 1.6794 | 0.01796 | -0.0462 | 93.5078
14.5 | 1.7028 | 0.01927 | -0.0424 | 88.3653
15 | 1.7254 | 0.02081 | -0.0392 | 82.9121
15.5 | 1.7464 | 0.02265 | -0.0362 | 77.1038
16 | 1.7648 | 0.02485 | -0.0334 | 71.0181
16.5 | 1.7804 | 0.02747 | -0.031 | 64.8125
17 | 1.7922 | 0.0306 | -0.0289 | 58.5686
17.5 | 1.8014 | 0.03421 | -0.0272 | 52.6571
18 | 1.8067 | 0.03846 | -0.026 | 46.9761
18.5 | 1.8137 | 0.04285 | -0.0255 | 42.3267
19 | 1.819 | 0.04774 | -0.0255 | 38.1022
19.5 | 1.8205 | 0.05341 | -0.0261 | 34.0854
20 | 1.819 | 0.0598 | -0.0274 | 30.4181

## 83. Re 6M Mach 0.10 (1)
BIGFOIL.COM POLAR EXPORT
NACA63-313
NACA63-313 |  |  |  | Cl Max: | 1.299 | at alpha= | 11 | deg
JavaFoil+Calcfoil stall+Eppler ext transition |  |  |  | L/D Max: | 113.961 | at alpha= | 4 | deg
Re: | 6000000 |  |  | Cd Min: | 0.00517 | at alpha= | -1 | deg
Mach: | 0.1 |  |  | Cl=0 at alpha= | -2.6583 | deg
|  |  |  | @ Cl=0.1, Cd= | 0.00518
|  |  |  | @ Cl=0.4, Cd= | 0.0053205
|  |  |  | @ Cl=0.6, Cd= | 0.005691
alpha (deg) | Cl | Cd | Cm | Cl/Cd
-18 | -0.644 | 0.13755 | -0.024 | -4.684
-17.5 | -0.671 | 0.12479 | -0.026 | -5.374
-17 | -0.694 | 0.11705 | -0.027 | -5.931
-16.5 | -0.715 | 0.11148 | -0.028 | -6.413
-16 | -0.736 | 0.10377 | -0.029 | -7.09
-15.5 | -0.755 | 0.09511 | -0.031 | -7.939
-15 | -0.781 | 0.07922 | -0.035 | -9.865
-14.5 | -0.802 | 0.06806 | -0.037 | -11.778
-14 | -0.849 | 0.03922 | -0.044 | -21.656
-13.5 | -0.877 | 0.02528 | -0.047 | -34.7
-13 | -0.88 | 0.0202 | -0.048 | -43.563
-12.5 | -0.876 | 0.01694 | -0.05 | -51.706
-12 | -0.863 | 0.01504 | -0.051 | -57.406
-11.5 | -0.846 | 0.01353 | -0.052 | -62.514
-11 | -0.825 | 0.0122 | -0.052 | -67.611
-10.5 | -0.798 | 0.01125 | -0.053 | -70.982
-10 | -0.767 | 0.01057 | -0.054 | -72.546
-9.5 | -0.733 | 0.00987 | -0.055 | -74.241
-9 | -0.695 | 0.00876 | -0.056 | -79.367
-8.5 | -0.654 | 0.00887 | -0.057 | -73.736
-8 | -0.606 | 0.00852 | -0.057 | -71.101
-7.5 | -0.556 | 0.00821 | -0.058 | -67.729
-7 | -0.503 | 0.00789 | -0.058 | -63.8
-6.5 | -0.449 | 0.0077 | -0.059 | -58.327
-6 | -0.394 | 0.0075 | -0.06 | -52.521
-5.5 | -0.337 | 0.00729 | -0.06 | -46.208
-5 | -0.279 | 0.00711 | -0.061 | -39.23
-4.5 | -0.22 | 0.00695 | -0.061 | -31.637
-4 | -0.161 | 0.0068 | -0.062 | -23.63
-3.5 | -0.101 | 0.00574 | -0.062 | -17.566
-3 | -0.041 | 0.00548 | -0.063 | -7.454
-2.5 | 0.019 | 0.00526 | -0.063 | 3.676
-2 | 0.08 | 0.00518 | -0.064 | 15.379
-1.5 | 0.14 | 0.00518 | -0.064 | 27.08
-1 | 0.201 | 0.00517 | -0.065 | 38.754
-0.5 | 0.261 | 0.00519 | -0.065 | 50.284
0 | 0.321 | 0.00524 | -0.066 | 61.377
0.5 | 0.382 | 0.00529 | -0.066 | 72.2
1 | 0.441 | 0.00539 | -0.067 | 81.766
1.5 | 0.501 | 0.00547 | -0.067 | 91.606
2 | 0.561 | 0.0056 | -0.068 | 100.098
2.5 | 0.621 | 0.00574 | -0.068 | 108.157
3 | 0.679 | 0.006 | -0.069 | 113.224
3.5 | 0.738 | 0.00648 | -0.069 | 113.921
4 | 0.795 | 0.00698 | -0.07 | 113.961
4.5 | 0.852 | 0.00788 | -0.07 | 108.115
5 | 0.907 | 0.00903 | -0.071 | 100.411
5.5 | 0.96 | 0.00946 | -0.071 | 101.476
6 | 1.012 | 0.00984 | -0.072 | 102.919
6.5 | 1.062 | 0.01025 | -0.072 | 103.647
7 | 1.108 | 0.01017 | -0.072 | 108.963
7.5 | 1.151 | 0.01063 | -0.073 | 108.276
8 | 1.189 | 0.0111 | -0.073 | 107.169
8.5 | 1.223 | 0.01165 | -0.073 | 104.998
9 | 1.251 | 0.01168 | -0.074 | 107.105
9.5 | 1.272 | 0.01324 | -0.074 | 96.119
10 | 1.287 | 0.01393 | -0.074 | 92.387
10.5 | 1.296 | 0.01466 | -0.074 | 88.428
11 | 1.299 | 0.01549 | -0.074 | 83.851
11.5 | 1.294 | 0.01667 | -0.074 | 77.635
12 | 1.285 | 0.01794 | -0.074 | 71.631
12.5 | 1.27 | 0.01941 | -0.074 | 65.424
13 | 1.249 | 0.02117 | -0.074 | 58.986
13.5 | 1.221 | 0.0237 | -0.074 | 51.531
14 | 1.187 | 0.02716 | -0.073 | 43.717
14.5 | 1.14 | 0.03214 | -0.072 | 35.485
15 | 1.094 | 0.03699 | -0.071 | 29.571
15.5 | 1.036 | 0.04672 | -0.069 | 22.169
16 | 0.944 | 0.07801 | -0.062 | 12.097

## 84. Re 6M Mach 0.10 (2)
BIGFOIL.COM POLAR EXPORT
NACA63-313
NACA63-313 |  |  |  | Cl Max: | 1.8049 | at alpha= | 19 | deg
XFOIL ncrit=9 |  |  |  | L/D Max: | 117.077 | at alpha= | 8.5 | deg
Re: | 6000000 |  |  | Cd Min: | 0.06634 | at alpha= | 20 | deg
Mach: | 0.1 |  |  | Cl=0 at alpha= | -2.3678 | deg
|  |  |  | @ Cl=0.1, Cd= | 0.0043669
|  |  |  | @ Cl=0.4, Cd= | 0.0042245
|  |  |  | @ Cl=0.6, Cd= | 0.0052609
alpha (deg) | Cl | Cd | Cm | Cl/Cd
-20 | -1.4881 | 0.05742 | -0.0512 | -25.9161
-19.5 | -1.5014 | 0.04935 | -0.0552 | -30.4235
-19 | -1.509 | 0.04259 | -0.058 | -35.4309
-18.5 | -1.5171 | 0.03613 | -0.0603 | -41.99
-18 | -1.5158 | 0.03101 | -0.0616 | -48.881
-17.5 | -1.5054 | 0.02702 | -0.0622 | -55.7143
-17 | -1.4877 | 0.02391 | -0.0621 | -62.2208
-16.5 | -1.4657 | 0.02137 | -0.0616 | -68.5868
-16 | -1.439 | 0.0194 | -0.0607 | -74.1753
-15.5 | -1.414 | 0.01785 | -0.0585 | -79.2157
-15 | -1.3836 | 0.01669 | -0.0558 | -82.8999
-14.5 | -1.3453 | 0.01569 | -0.0539 | -85.7425
-14 | -1.3038 | 0.01481 | -0.0523 | -88.0351
-13.5 | -1.2605 | 0.01398 | -0.0508 | -90.1645
-13 | -1.1957 | 0.01318 | -0.0536 | -90.7208
-12.5 | -1.1204 | 0.0126 | -0.0583 | -88.9206
-12 | -1.0784 | 0.01171 | -0.0564 | -92.0922
-11.5 | -1.0299 | 0.01104 | -0.0555 | -93.288
-11 | -0.9788 | 0.0105 | -0.055 | -93.219
-10.5 | -0.926 | 0.01002 | -0.0547 | -92.4152
-10 | -0.8723 | 0.00958 | -0.0546 | -91.0543
-9.5 | -0.8178 | 0.00918 | -0.0545 | -89.085
-9 | -0.7626 | 0.00883 | -0.0546 | -86.3647
-8.5 | -0.7074 | 0.00838 | -0.0546 | -84.4153
-8 | -0.6516 | 0.00799 | -0.0548 | -81.5519
-7.5 | -0.595 | 0.00769 | -0.0551 | -77.3732
-7 | -0.5379 | 0.00745 | -0.0554 | -72.2013
-6.5 | -0.4809 | 0.00713 | -0.0557 | -67.4474
-6 | -0.4233 | 0.00691 | -0.0562 | -61.259
-5.5 | -0.3655 | 0.00666 | -0.0566 | -54.8799
-5 | -0.3074 | 0.00648 | -0.0571 | -47.4383
-4.5 | -0.2493 | 0.00628 | -0.0576 | -39.6975
-4 | -0.191 | 0.00609 | -0.0581 | -31.3629
-3.5 | -0.1327 | 0.00581 | -0.0587 | -22.8399
-2.5 | -0.0156 | 0.00512 | -0.0602 | -3.0469
-2 | 0.0434 | 0.00472 | -0.0611 | 9.1949
-1.5 | 0.1027 | 0.00435 | -0.0621 | 23.6092
-1 | 0.1621 | 0.00413 | -0.063 | 39.2494
-0.5 | 0.2212 | 0.00412 | -0.0636 | 53.6893
0 | 0.2804 | 0.0041 | -0.0643 | 68.3902
0.5 | 0.3393 | 0.00413 | -0.0649 | 82.155
1 | 0.398 | 0.00422 | -0.0655 | 94.3128
1.5 | 0.4563 | 0.00435 | -0.066 | 104.8966
2 | 0.5146 | 0.00448 | -0.0665 | 114.8661
2.5 | 0.5703 | 0.00494 | -0.0666 | 115.4453
3 | 0.6249 | 0.00553 | -0.0666 | 113.0018
3.5 | 0.6795 | 0.00612 | -0.0666 | 111.0294
4 | 0.7339 | 0.00672 | -0.0666 | 109.2113
4.5 | 0.7889 | 0.00721 | -0.0666 | 109.4175
5 | 0.8436 | 0.00772 | -0.0665 | 109.2746
5.5 | 0.8989 | 0.00813 | -0.0666 | 110.5658
6 | 0.9544 | 0.00848 | -0.0666 | 112.5472
6.5 | 1.0095 | 0.00884 | -0.0666 | 114.1968
7 | 1.0643 | 0.00922 | -0.0666 | 115.4338
7.5 | 1.1189 | 0.00959 | -0.0665 | 116.6736
8 | 1.1725 | 0.01004 | -0.0662 | 116.7829
8.5 | 1.2258 | 0.01047 | -0.0659 | 117.0774
9 | 1.2783 | 0.01095 | -0.0655 | 116.7397
9.5 | 1.3293 | 0.01151 | -0.0649 | 115.4909
10 | 1.3804 | 0.01201 | -0.0643 | 114.9376
10.5 | 1.4301 | 0.01258 | -0.0635 | 113.6804
11.5 | 1.523 | 0.01394 | -0.0609 | 109.2539
12 | 1.5597 | 0.01446 | -0.0575 | 107.8631
12.5 | 1.6017 | 0.01526 | -0.0556 | 104.9607
13 | 1.6363 | 0.01619 | -0.0525 | 101.0686
13.5 | 1.657 | 0.01732 | -0.0472 | 95.6697
14 | 1.6797 | 0.01861 | -0.0429 | 90.2579
14.5 | 1.7036 | 0.02005 | -0.0393 | 84.9676
15 | 1.7251 | 0.02184 | -0.036 | 78.9881
15.5 | 1.7445 | 0.02398 | -0.033 | 72.7481
16 | 1.7605 | 0.02658 | -0.0303 | 66.234
16.5 | 1.7731 | 0.02967 | -0.0279 | 59.7607
17 | 1.7806 | 0.03346 | -0.026 | 53.2158
17.5 | 1.7908 | 0.03729 | -0.0247 | 48.0236
18 | 1.7981 | 0.04167 | -0.0239 | 43.1509
18.5 | 1.803 | 0.04665 | -0.0237 | 38.6495
19 | 1.8049 | 0.05232 | -0.0242 | 34.4973
19.5 | 1.803 | 0.05886 | -0.0254 | 30.632
20 | 1.7967 | 0.06634 | -0.0275 | 27.0832

## 85. Re 6M Mach 0.25 (1)
BIGFOIL.COM POLAR EXPORT
NACA63-313
NACA63-313 |  |  |  | Cl Max: | 1.253 | at alpha= | 9.5 | deg
JavaFoil+Calcfoil stall+Eppler ext transition |  |  |  | L/D Max: | 114.352 | at alpha= | 3 | deg
Re: | 6000000 |  |  | Cd Min: | 0.00522 | at alpha= | -2 | deg
Mach: | 0.25 |  |  | Cl=0 at alpha= | -2.6613 | deg
|  |  |  | @ Cl=0.1, Cd= | 0.00522
|  |  |  | @ Cl=0.4, Cd= | 0.0053531
|  |  |  | @ Cl=0.6, Cd= | 0.0057251
alpha (deg) | Cl | Cd | Cm | Cl/Cd
-16.5 | -0.43 | 0.12841 | -0.024 | -3.351
-16 | -0.486 | 0.12053 | -0.025 | -4.036
-15.5 | -0.538 | 0.11398 | -0.025 | -4.718
-15 | -0.584 | 0.10694 | -0.026 | -5.463
-14.5 | -0.625 | 0.09936 | -0.027 | -6.289
-14 | -0.653 | 0.09398 | -0.028 | -6.95
-13.5 | -0.677 | 0.0854 | -0.03 | -7.923
-13 | -0.699 | 0.07016 | -0.036 | -9.969
-12.5 | -0.774 | 0.02858 | -0.048 | -27.086
-12 | -0.79 | 0.0215 | -0.05 | -36.73
-11.5 | -0.798 | 0.01648 | -0.052 | -48.41
-11 | -0.792 | 0.01413 | -0.053 | -56.025
-10.5 | -0.776 | 0.01278 | -0.054 | -60.729
-10 | -0.755 | 0.01159 | -0.055 | -65.109
-9.5 | -0.727 | 0.01062 | -0.056 | -68.491
-9 | -0.694 | 0.00992 | -0.057 | -69.97
-8.5 | -0.656 | 0.00938 | -0.058 | -69.978
-8 | -0.615 | 0.00894 | -0.059 | -68.816
-7.5 | -0.566 | 0.00852 | -0.059 | -66.385
-7 | -0.514 | 0.00814 | -0.06 | -63.172
-6.5 | -0.46 | 0.00784 | -0.061 | -58.64
-6 | -0.403 | 0.0076 | -0.061 | -53.03
-5.5 | -0.345 | 0.00739 | -0.062 | -46.707
-5 | -0.286 | 0.00724 | -0.062 | -39.547
-4.5 | -0.226 | 0.00706 | -0.063 | -31.988
-4 | -0.165 | 0.00691 | -0.063 | -23.887
-3.5 | -0.104 | 0.00585 | -0.064 | -17.723
-3 | -0.042 | 0.00552 | -0.065 | -7.6
-2.5 | 0.02 | 0.0053 | -0.065 | 3.75
-2 | 0.082 | 0.00522 | -0.066 | 15.695
-1.5 | 0.144 | 0.00522 | -0.066 | 27.591
-1 | 0.206 | 0.00522 | -0.067 | 39.507
-0.5 | 0.268 | 0.00523 | -0.067 | 51.263
0 | 0.33 | 0.00531 | -0.068 | 62.156
0.5 | 0.392 | 0.00534 | -0.068 | 73.479
1 | 0.453 | 0.00544 | -0.069 | 83.301
1.5 | 0.515 | 0.00553 | -0.069 | 93.06
2 | 0.576 | 0.00567 | -0.07 | 101.731
2.5 | 0.637 | 0.00581 | -0.07 | 109.797
3 | 0.698 | 0.0061 | -0.071 | 114.352
3.5 | 0.758 | 0.00663 | -0.071 | 114.19
4 | 0.817 | 0.00721 | -0.072 | 113.318
4.5 | 0.874 | 0.00821 | -0.072 | 106.504
5 | 0.93 | 0.0093 | -0.073 | 100.047
5.5 | 0.984 | 0.00976 | -0.073 | 100.812
6 | 1.036 | 0.01018 | -0.074 | 101.77
6.5 | 1.084 | 0.01021 | -0.074 | 106.158
7 | 1.13 | 0.01063 | -0.074 | 106.228
7.5 | 1.17 | 0.01117 | -0.075 | 104.733
8 | 1.203 | 0.01172 | -0.075 | 102.645
8.5 | 1.228 | 0.01187 | -0.075 | 103.518
9 | 1.246 | 0.01347 | -0.076 | 92.501
9.5 | 1.253 | 0.01426 | -0.076 | 87.892
10 | 1.252 | 0.01518 | -0.076 | 82.501
10.5 | 1.242 | 0.0161 | -0.076 | 77.137
11 | 1.222 | 0.01738 | -0.076 | 70.297
11.5 | 1.19 | 0.01926 | -0.076 | 61.787
12 | 1.148 | 0.02156 | -0.075 | 53.253
12.5 | 1.094 | 0.02499 | -0.074 | 43.757
13 | 1.015 | 0.03397 | -0.072 | 29.877
13.5 | 0.86 | 0.08249 | -0.053 | 10.422
14 | 0.79 | 0.09812 | -0.046 | 8.055
14.5 | 0.718 | 0.10834 | -0.042 | 6.625

## 86. Re 6M Mach 0.25 (2)
BIGFOIL.COM POLAR EXPORT
NACA63-313
NACA63-313 |  |  |  | Cl Max: | 1.7146 | at alpha= | 16.5 | deg
XFOIL ncrit=9 |  |  |  | L/D Max: | 118.233 | at alpha= | 2.5 | deg
Re: | 6000000 |  |  | Cd Min: | 0.21735 | at alpha= | -20 | deg
Mach: | 0.25 |  |  | Cl=0 at alpha= | -2.3582 | deg
|  |  |  | @ Cl=0.1, Cd= | 0.004431
|  |  |  | @ Cl=0.4, Cd= | 0.0042379
|  |  |  | @ Cl=0.6, Cd= | 0.0051088
alpha (deg) | Cl | Cd | Cm | Cl/Cd
-20 | -0.7406 | 0.21735 | 0.0366 | -3.4074
-19.5 | -0.7836 | 0.19086 | 0.0231 | -4.1056
-18.5 | -1.1161 | 0.10669 | -0.0281 | -10.4611
-18 | -1.2156 | 0.08308 | -0.0426 | -14.6317
-17.5 | -1.2644 | 0.06795 | -0.0522 | -18.6078
-17 | -1.3186 | 0.05339 | -0.0615 | -24.6975
-16.5 | -1.35 | 0.04314 | -0.067 | -31.2935
-16 | -1.3638 | 0.03555 | -0.0702 | -38.3629
-15.5 | -1.3609 | 0.03009 | -0.0715 | -45.2277
-15 | -1.3477 | 0.02593 | -0.0716 | -51.9745
-14.5 | -1.3265 | 0.02275 | -0.0709 | -58.3077
-14 | -1.3014 | 0.02023 | -0.0693 | -64.3302
-13.5 | -1.2848 | 0.01811 | -0.0652 | -70.9442
-13 | -1.2545 | 0.01656 | -0.0611 | -75.7548
-12.5 | -1.1577 | 0.01525 | -0.0686 | -75.9148
-12 | -1.1079 | 0.01419 | -0.0672 | -78.0761
-11.5 | -1.0652 | 0.013 | -0.0645 | -81.9385
-11 | -1.0189 | 0.01176 | -0.0623 | -86.6412
-10.5 | -0.9656 | 0.01098 | -0.061 | -87.9417
-10 | -0.9101 | 0.01036 | -0.06 | -87.8475
-9.5 | -0.8533 | 0.0098 | -0.0593 | -87.0714
-9 | -0.7955 | 0.00933 | -0.0588 | -85.2626
-8.5 | -0.7372 | 0.00888 | -0.0584 | -83.018
-8 | -0.679 | 0.00837 | -0.0581 | -81.1231
-7.5 | -0.62 | 0.00795 | -0.058 | -77.9874
-7 | -0.5603 | 0.00763 | -0.058 | -73.4338
-6.5 | -0.5005 | 0.00734 | -0.0581 | -68.188
-6 | -0.4406 | 0.00704 | -0.0583 | -62.5852
-5.5 | -0.3803 | 0.00681 | -0.0586 | -55.8443
-5 | -0.3199 | 0.00658 | -0.0589 | -48.617
-4.5 | -0.2595 | 0.00636 | -0.0593 | -40.8019
-4 | -0.1989 | 0.00616 | -0.0598 | -32.289
-3.5 | -0.1384 | 0.00592 | -0.0603 | -23.3784
-3 | -0.0779 | 0.00558 | -0.0609 | -13.9606
-2.5 | -0.0173 | 0.00521 | -0.0617 | -3.3205
-2 | 0.0437 | 0.00478 | -0.0626 | 9.1423
-1.5 | 0.105 | 0.0044 | -0.0637 | 23.8636
-1 | 0.1665 | 0.00417 | -0.0646 | 39.9281
-0.5 | 0.2276 | 0.00416 | -0.0652 | 54.7115
0 | 0.2887 | 0.00414 | -0.0659 | 69.7343
0.5 | 0.3497 | 0.00418 | -0.0665 | 83.6603
1 | 0.4105 | 0.00425 | -0.0671 | 96.5882
1.5 | 0.4709 | 0.00438 | -0.0676 | 107.5114
2 | 0.5312 | 0.00452 | -0.0681 | 117.5221
2.5 | 0.5888 | 0.00498 | -0.0682 | 118.2329
3.5 | 0.701 | 0.00627 | -0.0679 | 111.8022
4 | 0.7573 | 0.00689 | -0.0677 | 109.9129
4.5 | 0.8142 | 0.00741 | -0.0676 | 109.8785
5 | 0.8708 | 0.00795 | -0.0673 | 109.5346
5.5 | 0.9284 | 0.00837 | -0.0671 | 110.92
6 | 0.9861 | 0.00875 | -0.0669 | 112.6971
6.5 | 1.0439 | 0.00912 | -0.0667 | 114.4627
7 | 1.1009 | 0.00955 | -0.0662 | 115.2775
7.5 | 1.1575 | 0.01001 | -0.0657 | 115.6344
8 | 1.2135 | 0.0105 | -0.065 | 115.5714
8.5 | 1.2688 | 0.01102 | -0.0641 | 115.1361
9 | 1.3224 | 0.01165 | -0.0629 | 113.5107
9.5 | 1.3761 | 0.01223 | -0.0616 | 112.5184
10 | 1.4273 | 0.01293 | -0.06 | 110.3867
10.5 | 1.4756 | 0.01377 | -0.0578 | 107.1605
11 | 1.5232 | 0.01454 | -0.0555 | 104.7593
11.5 | 1.5657 | 0.0154 | -0.0523 | 101.6688
12 | 1.5859 | 0.01628 | -0.0452 | 97.414
12.5 | 1.6074 | 0.01774 | -0.0395 | 90.6088
13 | 1.6326 | 0.01935 | -0.0349 | 84.3721
13.5 | 1.6551 | 0.02138 | -0.0307 | 77.4135
14 | 1.6756 | 0.02381 | -0.027 | 70.3738
14.5 | 1.6914 | 0.02685 | -0.0237 | 62.9944
15 | 1.6987 | 0.03088 | -0.0207 | 55.0097
15.5 | 1.7082 | 0.03509 | -0.0185 | 48.6805
16 | 1.7138 | 0.04002 | -0.0172 | 42.8236
16.5 | 1.7146 | 0.04586 | -0.0166 | 37.3877
17 | 1.7089 | 0.05293 | -0.0172 | 32.286
17.5 | 1.7001 | 0.06099 | -0.0189 | 27.8751
18 | 1.6834 | 0.07067 | -0.0221 | 23.8206
18.5 | 1.659 | 0.08217 | -0.027 | 20.1899
19 | 1.6286 | 0.09538 | -0.0336 | 17.0749
19.5 | 1.5913 | 0.11052 | -0.0423 | 14.3983
20 | 1.5471 | 0.12761 | -0.053 | 12.1237

## 87. Re 6M Mach 0.50 (1)
BIGFOIL.COM POLAR EXPORT
NACA63-313
NACA63-313 |  |  |  | Cl Max: | 1.246 | at alpha= | 20 | deg
JavaFoil+Calcfoil stall+Eppler ext transition |  |  |  | L/D Max: | 114.661 | at alpha= | 3 | deg
Re: | 6000000 |  |  | Cd Min: | 0.00538 | at alpha= | -1 | deg
Mach: | 0.5 |  |  | Cl=0 at alpha= | -2.6594 | deg
|  |  |  | @ Cl=0.1, Cd= | 0.0053913
|  |  |  | @ Cl=0.4, Cd= | 0.0055187
|  |  |  | @ Cl=0.6, Cd= | 0.0058516
alpha (deg) | Cl | Cd | Cm | Cl/Cd
-20 | -0.955 | 0.15463 | -0.03 | -6.179
-19.5 | -0.926 | 0.14965 | -0.03 | -6.186
-19 | -0.899 | 0.1445 | -0.03 | -6.218
-18.5 | -0.874 | 0.14614 | -0.031 | -5.981
-18 | -0.846 | 0.13701 | -0.031 | -6.178
-17.5 | -0.817 | 0.13376 | -0.03 | -6.105
-17 | -0.789 | 0.12879 | -0.03 | -6.125
-16.5 | -0.762 | 0.12555 | -0.03 | -6.067
-16 | -0.736 | 0.12308 | -0.031 | -5.98
-15.5 | -0.708 | 0.11599 | -0.031 | -6.103
-15 | -0.679 | 0.10817 | -0.03 | -6.281
-14.5 | -0.652 | 0.10182 | -0.03 | -6.405
-14 | -0.625 | 0.09429 | -0.031 | -6.629
-13.5 | -0.598 | 0.09952 | -0.031 | -6.004
-13 | -0.57 | 0.09173 | -0.031 | -6.215
-12.5 | -0.543 | 0.08461 | -0.031 | -6.419
-12 | -0.518 | 0.07524 | -0.034 | -6.885
-11.5 | -0.498 | 0.06429 | -0.04 | -7.741
-11 | -0.459 | 0.0805 | -0.03 | -5.707
-10.5 | -0.432 | 0.07126 | -0.031 | -6.067
-10 | -0.406 | 0.06418 | -0.033 | -6.323
-9.5 | -0.381 | 0.05658 | -0.038 | -6.742
-9 | -0.349 | 0.06139 | -0.03 | -5.69
-8.5 | -0.323 | 0.05353 | -0.034 | -6.039
-8 | -0.522 | 0.01289 | -0.063 | -40.545
-7.5 | -0.551 | 0.01087 | -0.065 | -50.693
-7 | -0.53 | 0.0098 | -0.066 | -54.045
-6.5 | -0.489 | 0.00909 | -0.067 | -53.838
-6 | -0.44 | 0.00858 | -0.068 | -51.258
-5.5 | -0.38 | 0.00822 | -0.069 | -46.262
-5 | -0.317 | 0.00779 | -0.07 | -40.685
-4.5 | -0.251 | 0.00762 | -0.07 | -32.951
-4 | -0.184 | 0.00733 | -0.071 | -25.075
-3.5 | -0.116 | 0.00708 | -0.072 | -16.319
-3 | -0.047 | 0.00587 | -0.072 | -7.982
-2.5 | 0.022 | 0.00549 | -0.073 | 4.042
-2 | 0.091 | 0.00539 | -0.073 | 16.972
-1.5 | 0.161 | 0.0054 | -0.074 | 29.839
-1 | 0.23 | 0.00538 | -0.075 | 42.805
-0.5 | 0.3 | 0.00539 | -0.075 | 55.62
0 | 0.369 | 0.00547 | -0.076 | 67.444
0.5 | 0.439 | 0.00558 | -0.076 | 78.617
1 | 0.506 | 0.0057 | -0.077 | 88.834
1.5 | 0.575 | 0.00579 | -0.077 | 99.382
2 | 0.644 | 0.00596 | -0.078 | 108.037
2.5 | 0.712 | 0.00623 | -0.079 | 114.227
3 | 0.778 | 0.00679 | -0.079 | 114.661
3.5 | 0.844 | 0.00738 | -0.08 | 114.348
4 | 0.908 | 0.00867 | -0.08 | 104.796
4.5 | 0.969 | 0.01019 | -0.081 | 95.095
5 | 1.025 | 0.01042 | -0.081 | 98.308
5.5 | 1.075 | 0.011 | -0.082 | 97.718
6 | 1.116 | 0.01123 | -0.082 | 99.351
6.5 | 1.143 | 0.01299 | -0.082 | 87.964
7 | 1.145 | 0.01403 | -0.082 | 81.651
7.5 | 1.089 | 0.01533 | -0.082 | 71.032
8 | 0.707 | 0.01732 | -0.082 | 40.842
8.5 | 0.615 | 0.05565 | -0.049 | 11.059
9 | 0.758 | 0.02106 | -0.081 | 35.988
9.5 | 0.792 | 0.02146 | -0.082 | 36.901
10 | 0.697 | 0.06641 | -0.05 | 10.491
10.5 | 0.717 | 0.0782 | -0.042 | 9.165
11 | 0.875 | 0.02616 | -0.082 | 33.441
11.5 | 0.773 | 0.08021 | -0.047 | 9.642
12 | 0.799 | 0.08724 | -0.047 | 9.16
12.5 | 0.825 | 0.09651 | -0.046 | 8.547
13 | 0.851 | 0.09224 | -0.046 | 9.224
13.5 | 0.881 | 0.09834 | -0.05 | 8.954
14 | 0.912 | 0.10408 | -0.053 | 8.761
14.5 | 0.931 | 0.10985 | -0.049 | 8.476
15 | 0.959 | 0.1137 | -0.05 | 8.431
15.5 | 0.991 | 0.11719 | -0.054 | 8.455
16 | 1.018 | 0.12632 | -0.055 | 8.057
16.5 | 1.038 | 0.12214 | -0.052 | 8.502
17 | 1.07 | 0.12692 | -0.056 | 8.431
17.5 | 1.107 | 0.12728 | -0.061 | 8.697
18 | 1.129 | 0.13956 | -0.059 | 8.091
18.5 | 1.145 | 0.14187 | -0.056 | 8.071
19 | 1.176 | 0.14442 | -0.058 | 8.144
19.5 | 1.215 | 0.14337 | -0.063 | 8.478
20 | 1.246 | 0.14688 | -0.065 | 8.484

## 88. Re 6M Mach 0.50 (2)
BIGFOIL.COM POLAR EXPORT
NACA63-313
NACA63-313 |  |  |  | Cl Max: | 1.364 | at alpha= | 8.5 | deg
XFOIL ncrit=9 |  |  |  | L/D Max: | 129.538 | at alpha= | 2.5 | deg
Re: | 6000000 |  |  | Cd Min: | 0.12525 | at alpha= | 13.5 | deg
Mach: | 0.5 |  |  | Cl=0 at alpha= | -2.3183 | deg
|  |  |  | @ Cl=0.1, Cd= | 0.0046758
|  |  |  | @ Cl=0.4, Cd= | 0.004324
|  |  |  | @ Cl=0.6, Cd= | 0.0046965
alpha (deg) | Cl | Cd | Cm | Cl/Cd
-13 | -0.5788 | 0.12443 | -0.0182 | -4.6516
-12.5 | -0.5853 | 0.11331 | -0.024 | -5.1655
-11.5 | -0.5996 | 0.08574 | -0.0464 | -6.9932
-11 | -0.6017 | 0.06538 | -0.0706 | -9.2031
-10.5 | -0.6197 | 0.04969 | -0.0876 | -12.4713
-10 | -0.6492 | 0.03981 | -0.0937 | -16.3075
-9.5 | -0.6835 | 0.0313 | -0.0969 | -21.8371
-9 | -0.7216 | 0.02423 | -0.0955 | -29.7813
-8.5 | -0.759 | 0.0192 | -0.0877 | -39.5312
-8 | -0.7622 | 0.01391 | -0.0808 | -54.7951
-7.5 | -0.7222 | 0.0109 | -0.0758 | -66.2569
-7 | -0.6606 | 0.0094 | -0.0727 | -70.2766
-6.5 | -0.5918 | 0.00851 | -0.0706 | -69.5417
-6 | -0.5207 | 0.00793 | -0.0692 | -65.662
-5.5 | -0.4494 | 0.00746 | -0.0682 | -60.2413
-4.5 | -0.3068 | 0.00681 | -0.0673 | -45.0514
-4 | -0.2359 | 0.00656 | -0.0672 | -35.9604
-3.5 | -0.1654 | 0.00631 | -0.0674 | -26.2124
-3 | -0.0953 | 0.006 | -0.0677 | -15.8833
-2.5 | -0.0254 | 0.0056 | -0.0683 | -4.5357
-2 | 0.0445 | 0.00507 | -0.0693 | 8.7771
-1.5 | 0.1149 | 0.00457 | -0.0705 | 25.1422
-1 | 0.1856 | 0.00431 | -0.0715 | 43.0626
-0.5 | 0.2561 | 0.00428 | -0.0723 | 59.8364
0 | 0.3263 | 0.00428 | -0.073 | 76.2383
0.5 | 0.3965 | 0.00432 | -0.0737 | 91.7824
1 | 0.4666 | 0.0044 | -0.0743 | 106.0455
1.5 | 0.5361 | 0.00455 | -0.0748 | 117.8242
2 | 0.6059 | 0.00471 | -0.0751 | 128.6412
2.5 | 0.6723 | 0.00519 | -0.0749 | 129.5376
3.5 | 0.7969 | 0.00692 | -0.073 | 115.159
4 | 0.8606 | 0.00767 | -0.0718 | 112.2034
4.5 | 0.9244 | 0.00841 | -0.0704 | 109.9168
5 | 0.9912 | 0.00893 | -0.0691 | 110.9966
5.5 | 1.0585 | 0.00944 | -0.0676 | 112.1292
6 | 1.125 | 0.01003 | -0.0655 | 112.1635
6.5 | 1.1911 | 0.01064 | -0.063 | 111.9455
7 | 1.2536 | 0.01145 | -0.0595 | 109.4847
7.5 | 1.3128 | 0.01238 | -0.0552 | 106.042
8 | 1.3552 | 0.01375 | -0.0481 | 98.56
8.5 | 1.364 | 0.016 | -0.0374 | 85.25
9 | 1.3547 | 0.02016 | -0.0281 | 67.1974
9.5 | 1.3371 | 0.02602 | -0.0212 | 51.3874
10 | 1.3145 | 0.0333 | -0.017 | 39.4745
10.5 | 1.2829 | 0.04237 | -0.0158 | 30.2785
11 | 1.2464 | 0.05279 | -0.0175 | 23.6105
11.5 | 1.2085 | 0.06471 | -0.0219 | 18.6756
12 | 1.1743 | 0.07864 | -0.0298 | 14.9326
12.5 | 1.1444 | 0.0937 | -0.0396 | 12.2134
13 | 1.1192 | 0.10948 | -0.0502 | 10.2229
13.5 | 1.0992 | 0.12525 | -0.0605 | 8.776

## 89. Re 7M Mach 0.00 (1)
BIGFOIL.COM POLAR EXPORT
NACA63-313
NACA63-313 |  |  |  | Cl Max: | 1.31 | at alpha= | 11 | deg
JavaFoil+Calcfoil stall+Eppler ext transition |  |  |  | L/D Max: | 112.62 | at alpha= | 3.5 | deg
Re: | 7000000 |  |  | Cd Min: | 0.00513 | at alpha= | -1.5 | deg
Mach: | 0 |  |  | Cl=0 at alpha= | -2.6583 | deg
|  |  |  | @ Cl=0.1, Cd= | 0.0051625
|  |  |  | @ Cl=0.4, Cd= | 0.0052939
|  |  |  | @ Cl=0.6, Cd= | 0.0057053
alpha (deg) | Cl | Cd | Cm | Cl/Cd
-18.5 | -0.668 | 0.13553 | -0.026 | -4.93
-18 | -0.688 | 0.1314 | -0.025 | -5.236
-17.5 | -0.713 | 0.1177 | -0.028 | -6.056
-17 | -0.734 | 0.10945 | -0.029 | -6.706
-16.5 | -0.752 | 0.1039 | -0.03 | -7.234
-16 | -0.771 | 0.09486 | -0.032 | -8.125
-15.5 | -0.797 | 0.07897 | -0.035 | -10.086
-15 | -0.852 | 0.0458 | -0.042 | -18.603
-14.5 | -0.871 | 0.0374 | -0.043 | -23.299
-14 | -0.89 | 0.02776 | -0.046 | -32.069
-13.5 | -0.902 | 0.02111 | -0.047 | -42.703
-13 | -0.898 | 0.01785 | -0.049 | -50.279
-12.5 | -0.889 | 0.01546 | -0.05 | -57.496
-12 | -0.873 | 0.01393 | -0.051 | -62.682
-11.5 | -0.855 | 0.01247 | -0.052 | -68.522
-11 | -0.83 | 0.01153 | -0.052 | -72.039
-10.5 | -0.802 | 0.01068 | -0.053 | -75.111
-10 | -0.77 | 0.01011 | -0.054 | -76.131
-9.5 | -0.735 | 0.00949 | -0.055 | -77.401
-9 | -0.698 | 0.00905 | -0.056 | -77.128
-8.5 | -0.652 | 0.00859 | -0.056 | -75.892
-8 | -0.604 | 0.00828 | -0.057 | -72.983
-7.5 | -0.554 | 0.00795 | -0.058 | -69.664
-7 | -0.502 | 0.00768 | -0.058 | -65.278
-6.5 | -0.447 | 0.0075 | -0.059 | -59.689
-6 | -0.392 | 0.00726 | -0.059 | -53.984
-5.5 | -0.335 | 0.00714 | -0.06 | -46.946
-5 | -0.278 | 0.00697 | -0.06 | -39.824
-4.5 | -0.219 | 0.00679 | -0.061 | -32.257
-4 | -0.16 | 0.00665 | -0.061 | -24.033
-3.5 | -0.1 | 0.00594 | -0.062 | -16.9
-3 | -0.041 | 0.00553 | -0.062 | -7.35
-2.5 | 0.019 | 0.00526 | -0.063 | 3.658
-2 | 0.079 | 0.00518 | -0.064 | 15.298
-1.5 | 0.139 | 0.00513 | -0.064 | 27.197
-1 | 0.2 | 0.00515 | -0.065 | 38.732
-0.5 | 0.26 | 0.00518 | -0.065 | 50.074
0 | 0.32 | 0.00522 | -0.066 | 61.245
0.5 | 0.38 | 0.00526 | -0.066 | 72.215
1 | 0.439 | 0.00536 | -0.067 | 81.96
1.5 | 0.499 | 0.00543 | -0.067 | 91.812
2 | 0.558 | 0.00557 | -0.068 | 100.167
2.5 | 0.617 | 0.00576 | -0.068 | 107.195
3 | 0.676 | 0.00617 | -0.068 | 109.486
3.5 | 0.734 | 0.00652 | -0.069 | 112.62
4 | 0.792 | 0.00707 | -0.069 | 112.029
4.5 | 0.848 | 0.00794 | -0.07 | 106.822
5 | 0.903 | 0.00878 | -0.07 | 102.825
5.5 | 0.956 | 0.00919 | -0.071 | 104.062
6 | 1.008 | 0.00954 | -0.071 | 105.656
6.5 | 1.058 | 0.00993 | -0.072 | 106.478
7 | 1.105 | 0.0099 | -0.072 | 111.671
7.5 | 1.148 | 0.01027 | -0.072 | 111.72
8 | 1.186 | 0.01073 | -0.073 | 110.56
8.5 | 1.221 | 0.01122 | -0.073 | 108.829
9 | 1.251 | 0.01121 | -0.074 | 111.533
9.5 | 1.275 | 0.01178 | -0.074 | 108.21
10 | 1.293 | 0.01338 | -0.074 | 96.603
10.5 | 1.304 | 0.01396 | -0.074 | 93.393
11 | 1.31 | 0.01477 | -0.074 | 88.649
11.5 | 1.309 | 0.01571 | -0.074 | 83.33
12 | 1.303 | 0.01688 | -0.074 | 77.219
12.5 | 1.292 | 0.01815 | -0.074 | 71.216
13 | 1.276 | 0.01976 | -0.074 | 64.569
13.5 | 1.254 | 0.02184 | -0.074 | 57.405
14 | 1.227 | 0.02449 | -0.073 | 50.087
14.5 | 1.191 | 0.02717 | -0.073 | 43.849
15 | 1.15 | 0.03119 | -0.072 | 36.862
15.5 | 1.105 | 0.03647 | -0.071 | 30.29
16 | 1.041 | 0.04987 | -0.069 | 20.88

## 90. Re 7M Mach 0.00 (2)
BIGFOIL.COM POLAR EXPORT
NACA63-313
NACA63-313 |  |  |  | Cl Max: | 1.8476 | at alpha= | 19.5 | deg
XFOIL ncrit=9 |  |  |  | L/D Max: | 120.901 | at alpha= | 8.5 | deg
Re: | 7000000 |  |  | Cd Min: | 0.05621 | at alpha= | 20 | deg
Mach: | 0 |  |  | Cl=0 at alpha= | -2.3729 | deg
|  |  |  | @ Cl=0.1, Cd= | 0.0043759
|  |  |  | @ Cl=0.4, Cd= | 0.0041785
|  |  |  | @ Cl=0.6, Cd= | 0.0053407
alpha (deg) | Cl | Cd | Cm | Cl/Cd
-20 | -1.5829 | 0.04279 | -0.0553 | -36.9923
-19.5 | -1.5791 | 0.03777 | -0.057 | -41.8083
-19 | -1.5726 | 0.03328 | -0.0583 | -47.2536
-18.5 | -1.559 | 0.02962 | -0.0591 | -52.6334
-18 | -1.5481 | 0.02587 | -0.0595 | -59.8415
-17.5 | -1.5301 | 0.02295 | -0.0594 | -66.671
-17 | -1.5082 | 0.02053 | -0.0589 | -73.4632
-16.5 | -1.4834 | 0.01859 | -0.0579 | -79.7956
-16 | -1.4605 | 0.01716 | -0.0553 | -85.1107
-15.5 | -1.4262 | 0.01609 | -0.0534 | -88.6389
-15 | -1.3877 | 0.01516 | -0.0518 | -91.5369
-14.5 | -1.3463 | 0.01433 | -0.0504 | -93.9498
-14 | -1.3027 | 0.01359 | -0.0492 | -95.8572
-13.5 | -1.2514 | 0.01285 | -0.0495 | -97.3852
-13 | -1.1682 | 0.01208 | -0.0564 | -96.7053
-12.5 | -1.1217 | 0.01178 | -0.0552 | -95.2207
-12 | -1.0744 | 0.01117 | -0.0544 | -96.1862
-11.5 | -1.0254 | 0.0105 | -0.0538 | -97.6571
-11 | -0.9741 | 0.00999 | -0.0535 | -97.5075
-10.5 | -0.9214 | 0.00955 | -0.0534 | -96.4817
-10 | -0.8678 | 0.00914 | -0.0534 | -94.9453
-9.5 | -0.8134 | 0.00878 | -0.0535 | -92.6424
-9 | -0.7584 | 0.00845 | -0.0537 | -89.7515
-8.5 | -0.703 | 0.00812 | -0.0539 | -86.5764
-8 | -0.6475 | 0.00773 | -0.0542 | -83.7646
-7.5 | -0.5913 | 0.00743 | -0.0545 | -79.5828
-7 | -0.5345 | 0.0072 | -0.0549 | -74.2361
-6.5 | -0.4777 | 0.00691 | -0.0554 | -69.1317
-6 | -0.4204 | 0.0067 | -0.0558 | -62.7463
-5.5 | -0.363 | 0.00648 | -0.0563 | -56.0185
-5 | -0.3053 | 0.00631 | -0.0568 | -48.3835
-4.5 | -0.2475 | 0.00612 | -0.0573 | -40.4412
-4 | -0.1895 | 0.00594 | -0.0579 | -31.9024
-3.5 | -0.1315 | 0.0057 | -0.0585 | -23.0702
-3 | -0.0733 | 0.00541 | -0.0592 | -13.549
-2.5 | -0.0149 | 0.00509 | -0.06 | -2.9273
-2 | 0.0437 | 0.00472 | -0.0609 | 9.2585
-1.5 | 0.1026 | 0.00436 | -0.0618 | 23.5321
-1 | 0.1616 | 0.0041 | -0.0627 | 39.4146
-0.5 | 0.2205 | 0.00407 | -0.0634 | 54.1769
0 | 0.2793 | 0.00404 | -0.0641 | 69.1337
0.5 | 0.338 | 0.00407 | -0.0647 | 83.0467
1 | 0.3962 | 0.00417 | -0.0653 | 95.012
1.5 | 0.4541 | 0.0043 | -0.0658 | 105.6047
2 | 0.512 | 0.00444 | -0.0663 | 115.3153
2.5 | 0.5665 | 0.00501 | -0.0663 | 113.0739
3 | 0.6212 | 0.00555 | -0.0664 | 111.9279
3.5 | 0.6757 | 0.00611 | -0.0665 | 110.5892
4 | 0.7303 | 0.00663 | -0.0665 | 110.1508
4.5 | 0.7853 | 0.00709 | -0.0666 | 110.7616
5 | 0.84 | 0.00755 | -0.0666 | 111.2583
5.5 | 0.8953 | 0.00791 | -0.0667 | 113.1858
6 | 0.9506 | 0.00824 | -0.0669 | 115.3641
7 | 1.06 | 0.00895 | -0.067 | 118.4358
7.5 | 1.1145 | 0.00928 | -0.067 | 120.097
8 | 1.1677 | 0.00972 | -0.0668 | 120.1337
8.5 | 1.2211 | 0.0101 | -0.0667 | 120.901
9 | 1.2733 | 0.01056 | -0.0664 | 120.5777
9.5 | 1.3247 | 0.01106 | -0.066 | 119.774
10 | 1.3758 | 0.01152 | -0.0656 | 119.4271
10.5 | 1.4255 | 0.01207 | -0.065 | 118.1027
11 | 1.4732 | 0.01272 | -0.0641 | 115.8176
11.5 | 1.5206 | 0.0133 | -0.0631 | 114.3308
12 | 1.5659 | 0.01387 | -0.0619 | 112.8983
12.5 | 1.6025 | 0.01444 | -0.0588 | 110.9765
13 | 1.6423 | 0.01531 | -0.0568 | 107.2698
13.5 | 1.6734 | 0.01628 | -0.0533 | 102.7887
14 | 1.697 | 0.01722 | -0.0487 | 98.5482
14.5 | 1.7205 | 0.01838 | -0.0446 | 93.6072
15 | 1.7428 | 0.01982 | -0.041 | 87.9314
15.5 | 1.7631 | 0.02158 | -0.0377 | 81.7006
16 | 1.7804 | 0.02375 | -0.0347 | 74.9642
16.5 | 1.7954 | 0.02631 | -0.032 | 68.2402
17 | 1.8071 | 0.02936 | -0.0296 | 61.5497
17.5 | 1.8198 | 0.03256 | -0.0279 | 55.8907
18 | 1.8307 | 0.03613 | -0.0266 | 50.6698
18.5 | 1.8389 | 0.04021 | -0.0257 | 45.7324
19 | 1.8449 | 0.04483 | -0.0254 | 41.1532
19.5 | 1.8476 | 0.05015 | -0.0257 | 36.8415
20 | 1.847 | 0.05621 | -0.0266 | 32.8589

## 91. Re 7M Mach 0.10 (1)
BIGFOIL.COM POLAR EXPORT
NACA63-313
NACA63-313 |  |  |  | Cl Max: | 1.301 | at alpha= | 11 | deg
JavaFoil+Calcfoil stall+Eppler ext transition |  |  |  | L/D Max: | 112.476 | at alpha= | 3.5 | deg
Re: | 7000000 |  |  | Cd Min: | 0.00513 | at alpha= | -1.5 | deg
Mach: | 0.1 |  |  | Cl=0 at alpha= | -2.6583 | deg
|  |  |  | @ Cl=0.1, Cd= | 0.0051633
|  |  |  | @ Cl=0.4, Cd= | 0.0053083
|  |  |  | @ Cl=0.6, Cd= | 0.0057005
alpha (deg) | Cl | Cd | Cm | Cl/Cd
-18 | -0.645 | 0.13524 | -0.025 | -4.77
-17.5 | -0.672 | 0.12263 | -0.027 | -5.479
-17 | -0.696 | 0.11478 | -0.028 | -6.063
-16.5 | -0.717 | 0.10889 | -0.029 | -6.584
-16 | -0.738 | 0.1005 | -0.03 | -7.347
-15.5 | -0.759 | 0.09154 | -0.032 | -8.289
-15 | -0.799 | 0.06598 | -0.038 | -12.109
-14.5 | -0.831 | 0.04966 | -0.041 | -16.727
-14 | -0.863 | 0.03271 | -0.045 | -26.391
-13.5 | -0.879 | 0.02451 | -0.047 | -35.858
-13 | -0.884 | 0.0189 | -0.049 | -46.785
-12.5 | -0.879 | 0.01608 | -0.05 | -54.659
-12 | -0.866 | 0.01437 | -0.051 | -60.229
-11.5 | -0.848 | 0.01299 | -0.052 | -65.283
-11 | -0.827 | 0.01175 | -0.053 | -70.357
-10.5 | -0.8 | 0.01088 | -0.053 | -73.562
-10 | -0.769 | 0.01025 | -0.054 | -75.005
-9.5 | -0.735 | 0.00959 | -0.055 | -76.585
-9 | -0.699 | 0.00907 | -0.056 | -77.098
-8.5 | -0.654 | 0.00869 | -0.057 | -75.271
-8 | -0.606 | 0.00836 | -0.057 | -72.483
-7.5 | -0.556 | 0.00804 | -0.058 | -69.135
-7 | -0.503 | 0.00775 | -0.058 | -64.946
-6.5 | -0.449 | 0.00749 | -0.059 | -59.97
-6 | -0.394 | 0.00737 | -0.06 | -53.427
-5.5 | -0.337 | 0.00716 | -0.06 | -47.046
-5 | -0.279 | 0.00696 | -0.061 | -40.073
-4.5 | -0.22 | 0.00678 | -0.061 | -32.448
-4 | -0.161 | 0.00664 | -0.062 | -24.194
-3.5 | -0.101 | 0.00604 | -0.062 | -16.702
-3 | -0.041 | 0.00553 | -0.063 | -7.392
-2.5 | 0.019 | 0.00531 | -0.063 | 3.643
-2 | 0.08 | 0.00518 | -0.064 | 15.375
-1.5 | 0.14 | 0.00513 | -0.064 | 27.304
-1 | 0.201 | 0.00515 | -0.065 | 38.936
-0.5 | 0.261 | 0.00518 | -0.065 | 50.357
0 | 0.321 | 0.00523 | -0.066 | 61.455
0.5 | 0.382 | 0.00529 | -0.066 | 72.179
1 | 0.441 | 0.00535 | -0.067 | 82.409
1.5 | 0.501 | 0.00543 | -0.067 | 92.327
2 | 0.561 | 0.00559 | -0.068 | 100.399
2.5 | 0.621 | 0.00576 | -0.068 | 107.724
3 | 0.679 | 0.00618 | -0.069 | 109.869
3.5 | 0.738 | 0.00656 | -0.069 | 112.476
4 | 0.795 | 0.00712 | -0.07 | 111.767
4.5 | 0.852 | 0.00796 | -0.07 | 107.034
5 | 0.907 | 0.00886 | -0.071 | 102.375
5.5 | 0.96 | 0.00925 | -0.071 | 103.844
6 | 1.012 | 0.00961 | -0.072 | 105.31
6.5 | 1.062 | 0.00999 | -0.072 | 106.254
7 | 1.109 | 0.00994 | -0.072 | 111.578
7.5 | 1.151 | 0.01038 | -0.073 | 110.956
8 | 1.189 | 0.01082 | -0.073 | 109.977
8.5 | 1.223 | 0.01135 | -0.074 | 107.74
9 | 1.251 | 0.01136 | -0.074 | 110.189
9.5 | 1.274 | 0.01289 | -0.074 | 98.807
10 | 1.289 | 0.01355 | -0.074 | 95.154
10.5 | 1.298 | 0.01424 | -0.074 | 91.152
11 | 1.301 | 0.01503 | -0.075 | 86.557
11.5 | 1.297 | 0.01612 | -0.075 | 80.427
12 | 1.287 | 0.01734 | -0.074 | 74.258
12.5 | 1.272 | 0.01872 | -0.074 | 67.967
13 | 1.252 | 0.02038 | -0.074 | 61.418
13.5 | 1.225 | 0.02273 | -0.074 | 53.879
14 | 1.192 | 0.02585 | -0.073 | 46.091
14.5 | 1.146 | 0.03019 | -0.073 | 37.966
15 | 1.101 | 0.03433 | -0.072 | 32.066
15.5 | 1.04 | 0.04461 | -0.07 | 23.307
16 | 0.97 | 0.06223 | -0.066 | 15.585

## 92. Re 7M Mach 0.10 (2)
BIGFOIL.COM POLAR EXPORT
NACA63-313
NACA63-313 |  |  |  | Cl Max: | 1.8309 | at alpha= | 19 | deg
XFOIL ncrit=9 |  |  |  | L/D Max: | 120.737 | at alpha= | 8.5 | deg
Re: | 7000000 |  |  | Cd Min: | 0.06263 | at alpha= | 20 | deg
Mach: | 0.1 |  |  | Cl=0 at alpha= | -2.3712 | deg
|  |  |  | @ Cl=0.1, Cd= | 0.0043888
|  |  |  | @ Cl=0.4, Cd= | 0.0041738
|  |  |  | @ Cl=0.6, Cd= | 0.005322
alpha (deg) | Cl | Cd | Cm | Cl/Cd
-20 | -1.5502 | 0.04982 | -0.0549 | -31.116
-19.5 | -1.5556 | 0.04326 | -0.0577 | -35.9593
-19 | -1.5564 | 0.03765 | -0.0596 | -41.3386
-18.5 | -1.5431 | 0.03365 | -0.0608 | -45.8574
-18 | -1.5305 | 0.02975 | -0.0616 | -51.4454
-17.5 | -1.5204 | 0.0258 | -0.062 | -58.9302
-17 | -1.505 | 0.02256 | -0.0617 | -66.711
-16.5 | -1.4832 | 0.02009 | -0.061 | -73.8278
-16 | -1.4569 | 0.01825 | -0.0596 | -79.8301
-15.5 | -1.4328 | 0.01687 | -0.0566 | -84.9318
-15 | -1.3961 | 0.0158 | -0.0546 | -88.3608
-14.5 | -1.3557 | 0.01487 | -0.0529 | -91.1701
-14 | -1.3126 | 0.01404 | -0.0515 | -93.49
-13.5 | -1.2637 | 0.01324 | -0.051 | -95.4456
-13 | -1.1781 | 0.01237 | -0.0581 | -95.2385
-12.5 | -1.1304 | 0.01204 | -0.0569 | -93.887
-12 | -1.0816 | 0.01153 | -0.056 | -93.8075
-11.5 | -1.0333 | 0.01073 | -0.0551 | -96.3001
-11 | -0.982 | 0.01016 | -0.0546 | -96.6535
-10.5 | -0.9289 | 0.00968 | -0.0544 | -95.9607
-10 | -0.8748 | 0.00925 | -0.0543 | -94.573
-9.5 | -0.8199 | 0.00886 | -0.0543 | -92.5395
-9 | -0.7644 | 0.00852 | -0.0544 | -89.7183
-8.5 | -0.7084 | 0.0082 | -0.0546 | -86.3902
-8 | -0.6525 | 0.00779 | -0.0548 | -83.7612
-7.5 | -0.5958 | 0.00748 | -0.055 | -79.6524
-7 | -0.5386 | 0.00723 | -0.0554 | -74.4952
-6.5 | -0.4812 | 0.00695 | -0.0558 | -69.2374
-6 | -0.4235 | 0.00672 | -0.0562 | -63.0208
-5.5 | -0.3656 | 0.0065 | -0.0567 | -56.2462
-5 | -0.3075 | 0.00632 | -0.0571 | -48.6551
-4.5 | -0.2494 | 0.00613 | -0.0577 | -40.6852
-4 | -0.191 | 0.00596 | -0.0582 | -32.047
-3.5 | -0.1325 | 0.00572 | -0.0588 | -23.1643
-3 | -0.0739 | 0.00543 | -0.0595 | -13.6096
-2.5 | -0.0152 | 0.0051 | -0.0602 | -2.9804
-2 | 0.0438 | 0.00473 | -0.0611 | 9.26
-1.5 | 0.1031 | 0.00437 | -0.0621 | 23.5927
-1 | 0.1625 | 0.0041 | -0.063 | 39.6341
-0.5 | 0.2217 | 0.00407 | -0.0637 | 54.4717
0 | 0.2809 | 0.00405 | -0.0644 | 69.358
0.5 | 0.3399 | 0.00407 | -0.065 | 83.5135
1 | 0.3984 | 0.00417 | -0.0656 | 95.5396
1.5 | 0.4567 | 0.00431 | -0.0661 | 105.9629
2 | 0.515 | 0.00445 | -0.0666 | 115.7303
2.5 | 0.5698 | 0.00502 | -0.0666 | 113.506
3 | 0.6248 | 0.00557 | -0.0667 | 112.1724
3.5 | 0.6796 | 0.00613 | -0.0667 | 110.8646
4 | 0.7347 | 0.00666 | -0.0667 | 110.3153
4.5 | 0.79 | 0.00711 | -0.0668 | 111.1111
5 | 0.8449 | 0.0076 | -0.0668 | 111.1711
5.5 | 0.9007 | 0.00795 | -0.0669 | 113.2956
6 | 0.9564 | 0.00829 | -0.0669 | 115.3679
6.5 | 1.0119 | 0.00862 | -0.067 | 117.3898
7 | 1.0667 | 0.00901 | -0.0669 | 118.3907
7.5 | 1.1216 | 0.00935 | -0.0669 | 119.9572
8 | 1.1752 | 0.0098 | -0.0667 | 119.9184
8.5 | 1.2291 | 0.01018 | -0.0665 | 120.7367
9 | 1.2815 | 0.01068 | -0.066 | 119.9906
9.5 | 1.3336 | 0.01117 | -0.0656 | 119.3912
10 | 1.3849 | 0.01166 | -0.065 | 118.7736
10.5 | 1.4346 | 0.01225 | -0.0642 | 117.1102
11 | 1.4825 | 0.01293 | -0.0631 | 114.6558
11.5 | 1.5304 | 0.01351 | -0.062 | 113.2791
12 | 1.5753 | 0.01412 | -0.0604 | 111.5652
12.5 | 1.6108 | 0.01478 | -0.057 | 108.9851
13 | 1.6484 | 0.01575 | -0.0544 | 104.6603
13.5 | 1.6739 | 0.01668 | -0.0497 | 100.3537
14 | 1.6978 | 0.01776 | -0.0452 | 95.5968
14.5 | 1.721 | 0.01912 | -0.0413 | 90.0105
15 | 1.7419 | 0.02082 | -0.0376 | 83.6647
15.5 | 1.7602 | 0.02292 | -0.0343 | 76.7976
16 | 1.7753 | 0.02548 | -0.0313 | 69.6743
16.5 | 1.7879 | 0.02847 | -0.0287 | 62.7994
17 | 1.8026 | 0.03154 | -0.0268 | 57.1528
17.5 | 1.8147 | 0.03504 | -0.0253 | 51.7894
18 | 1.8232 | 0.03914 | -0.0242 | 46.5815
18.5 | 1.8285 | 0.04386 | -0.0237 | 41.6895
19 | 1.8309 | 0.04928 | -0.0238 | 37.153
19.5 | 1.8298 | 0.05548 | -0.0247 | 32.9813
20 | 1.8243 | 0.06263 | -0.0263 | 29.1282

## 93. Re 7M Mach 0.25 (1)
BIGFOIL.COM POLAR EXPORT
NACA63-313
NACA63-313 |  |  |  | Cl Max: | 1.255 | at alpha= | 9.5 | deg
JavaFoil+Calcfoil stall+Eppler ext transition |  |  |  | L/D Max: | 112.814 | at alpha= | 3.5 | deg
Re: | 7000000 |  |  | Cd Min: | 0.00517 | at alpha= | -1.5 | deg
Mach: | 0.25 |  |  | Cl=0 at alpha= | -2.6613 | deg
|  |  |  | @ Cl=0.1, Cd= | 0.0052055
|  |  |  | @ Cl=0.4, Cd= | 0.0053379
|  |  |  | @ Cl=0.6, Cd= | 0.0057187
alpha (deg) | Cl | Cd | Cm | Cl/Cd
-16.5 | -0.431 | 0.12894 | -0.024 | -3.339
-16 | -0.487 | 0.11889 | -0.025 | -4.094
-15.5 | -0.538 | 0.11239 | -0.026 | -4.788
-15 | -0.585 | 0.10516 | -0.026 | -5.559
-14.5 | -0.626 | 0.09778 | -0.028 | -6.4
-14 | -0.654 | 0.09265 | -0.028 | -7.061
-13.5 | -0.678 | 0.0837 | -0.031 | -8.106
-13 | -0.718 | 0.05705 | -0.04 | -12.587
-12.5 | -0.785 | 0.02445 | -0.049 | -32.105
-12 | -0.796 | 0.01951 | -0.051 | -40.792
-11.5 | -0.801 | 0.01561 | -0.052 | -51.287
-11 | -0.794 | 0.01353 | -0.053 | -58.669
-10.5 | -0.778 | 0.01233 | -0.054 | -63.075
-10 | -0.756 | 0.01128 | -0.055 | -67.038
-9.5 | -0.729 | 0.01031 | -0.056 | -70.708
-9 | -0.696 | 0.00965 | -0.057 | -72.082
-8.5 | -0.658 | 0.00886 | -0.058 | -74.287
-8 | -0.615 | 0.00875 | -0.059 | -70.256
-7.5 | -0.566 | 0.00825 | -0.059 | -68.61
-7 | -0.514 | 0.00799 | -0.06 | -64.339
-6.5 | -0.46 | 0.00769 | -0.061 | -59.76
-6 | -0.403 | 0.00748 | -0.061 | -53.88
-5.5 | -0.345 | 0.00726 | -0.062 | -47.555
-5 | -0.286 | 0.00711 | -0.062 | -40.25
-4.5 | -0.226 | 0.00694 | -0.063 | -32.548
-4 | -0.165 | 0.00672 | -0.063 | -24.549
-3.5 | -0.104 | 0.00609 | -0.064 | -17.025
-3 | -0.042 | 0.00556 | -0.065 | -7.545
-2.5 | 0.02 | 0.00536 | -0.065 | 3.706
-2 | 0.082 | 0.00522 | -0.066 | 15.687
-1.5 | 0.144 | 0.00517 | -0.066 | 27.838
-1 | 0.206 | 0.00519 | -0.067 | 39.706
-0.5 | 0.268 | 0.00522 | -0.067 | 51.31
0 | 0.33 | 0.00526 | -0.068 | 62.845
0.5 | 0.392 | 0.00533 | -0.068 | 73.611
1 | 0.453 | 0.00539 | -0.069 | 84.035
1.5 | 0.515 | 0.00552 | -0.069 | 93.211
2 | 0.576 | 0.00564 | -0.07 | 102.223
2.5 | 0.637 | 0.00584 | -0.07 | 109.13
3 | 0.698 | 0.0063 | -0.071 | 110.821
3.5 | 0.758 | 0.00672 | -0.071 | 112.814
4 | 0.817 | 0.00742 | -0.072 | 110.036
4.5 | 0.874 | 0.00818 | -0.072 | 106.826
5 | 0.93 | 0.00911 | -0.073 | 102.032
5.5 | 0.984 | 0.00953 | -0.073 | 103.2
6 | 1.036 | 0.00993 | -0.074 | 104.256
6.5 | 1.085 | 0.00996 | -0.074 | 108.952
7 | 1.13 | 0.01037 | -0.074 | 108.916
7.5 | 1.17 | 0.01093 | -0.075 | 107.004
8 | 1.203 | 0.01144 | -0.075 | 105.159
8.5 | 1.229 | 0.01153 | -0.075 | 106.557
9 | 1.247 | 0.01311 | -0.076 | 95.092
9.5 | 1.255 | 0.01386 | -0.076 | 90.564
10 | 1.254 | 0.01474 | -0.076 | 85.062
10.5 | 1.244 | 0.01562 | -0.076 | 79.652
11 | 1.224 | 0.01683 | -0.076 | 72.751
11.5 | 1.193 | 0.01856 | -0.076 | 64.26
12 | 1.151 | 0.02072 | -0.075 | 55.542
12.5 | 1.098 | 0.02379 | -0.075 | 46.152
13 | 1.025 | 0.03063 | -0.073 | 33.471
13.5 | 0.883 | 0.06845 | -0.06 | 12.903
14 | 0.793 | 0.09566 | -0.047 | 8.288
14.5 | 0.719 | 0.10706 | -0.043 | 6.714

## 94. Re 7M Mach 0.25 (2)
BIGFOIL.COM POLAR EXPORT
NACA63-313
NACA63-313 |  |  |  | Cl Max: | 1.7435 | at alpha= | 16.5 | deg
XFOIL ncrit=9 |  |  |  | L/D Max: | 119.333 | at alpha= | 8 | deg
Re: | 7000000 |  |  | Cd Min: | 0.21489 | at alpha= | -20 | deg
Mach: | 0.25 |  |  | Cl=0 at alpha= | -2.3623 | deg
|  |  |  | @ Cl=0.1, Cd= | 0.0044347
|  |  |  | @ Cl=0.4, Cd= | 0.0041737
|  |  |  | @ Cl=0.6, Cd= | 0.0051797
alpha (deg) | Cl | Cd | Cm | Cl/Cd
-20 | -0.7505 | 0.21489 | 0.0364 | -3.4925
-19.5 | -0.8954 | 0.16369 | 0.0075 | -5.4701
-19 | -1.0477 | 0.12634 | -0.016 | -8.2927
-18.5 | -1.1731 | 0.09817 | -0.0333 | -11.9497
-18 | -1.2796 | 0.074 | -0.0489 | -17.2919
-17.5 | -1.3508 | 0.05689 | -0.0602 | -23.7441
-17 | -1.3617 | 0.04857 | -0.0646 | -28.0358
-16.5 | -1.3824 | 0.03994 | -0.0687 | -34.6119
-16 | -1.383 | 0.03384 | -0.0708 | -40.8688
-15.5 | -1.3952 | 0.02715 | -0.0723 | -51.3886
-15 | -1.3828 | 0.02312 | -0.0719 | -59.8097
-14.5 | -1.3589 | 0.02039 | -0.0705 | -66.6454
-14 | -1.3344 | 0.01839 | -0.0676 | -72.5612
-13.5 | -1.305 | 0.01676 | -0.0638 | -77.864
-13 | -1.2388 | 0.0151 | -0.066 | -82.0397
-12.5 | -1.1658 | 0.01422 | -0.0686 | -81.9831
-12 | -1.1218 | 0.01332 | -0.0657 | -84.2192
-11.5 | -1.0726 | 0.01244 | -0.0637 | -86.2219
-11 | -1.0215 | 0.01156 | -0.0621 | -88.3651
-10.5 | -0.9696 | 0.01058 | -0.0606 | -91.6446
-10 | -0.9135 | 0.00995 | -0.0597 | -91.809
-9.5 | -0.8561 | 0.00943 | -0.0591 | -90.7847
-9 | -0.7978 | 0.00898 | -0.0586 | -88.8419
-8.5 | -0.7391 | 0.00855 | -0.0583 | -86.4444
-8 | -0.6799 | 0.00819 | -0.0581 | -83.0159
-7.5 | -0.6209 | 0.00774 | -0.0579 | -80.2196
-7 | -0.5612 | 0.00742 | -0.058 | -75.6334
-6.5 | -0.501 | 0.00716 | -0.0581 | -69.9721
-6 | -0.4409 | 0.00685 | -0.0583 | -64.365
-5.5 | -0.3804 | 0.00664 | -0.0586 | -57.2892
-5 | -0.32 | 0.00641 | -0.059 | -49.922
-4.5 | -0.2594 | 0.00621 | -0.0594 | -41.7713
-4 | -0.1988 | 0.00604 | -0.0599 | -32.9139
-3.5 | -0.1383 | 0.00582 | -0.0604 | -23.7629
-3 | -0.0777 | 0.00551 | -0.061 | -14.1016
-2.5 | -0.0168 | 0.00519 | -0.0618 | -3.237
-2 | 0.0442 | 0.00478 | -0.0627 | 9.2469
-1.5 | 0.1056 | 0.0044 | -0.0637 | 24
-1 | 0.167 | 0.00412 | -0.0647 | 40.534
-0.5 | 0.2282 | 0.00409 | -0.0653 | 55.7946
0 | 0.2894 | 0.00407 | -0.0661 | 71.1057
0.5 | 0.3504 | 0.0041 | -0.0667 | 85.4634
1 | 0.411 | 0.00419 | -0.0673 | 98.0907
1.5 | 0.4713 | 0.00433 | -0.0678 | 108.8453
2 | 0.5317 | 0.00447 | -0.0682 | 118.9485
2.5 | 0.5883 | 0.00506 | -0.0682 | 116.2648
3 | 0.645 | 0.00564 | -0.0682 | 114.3617
3.5 | 0.7015 | 0.00625 | -0.0681 | 112.24
4 | 0.7581 | 0.00683 | -0.0679 | 110.9956
4.5 | 0.8153 | 0.00733 | -0.0678 | 111.2278
5.5 | 0.9305 | 0.00818 | -0.0675 | 113.7531
6 | 0.9885 | 0.00855 | -0.0673 | 115.614
6.5 | 1.0464 | 0.00891 | -0.0671 | 117.4411
7 | 1.1039 | 0.0093 | -0.0667 | 118.6989
7.5 | 1.1605 | 0.00977 | -0.0661 | 118.782
8 | 1.2172 | 0.0102 | -0.0655 | 119.3333
8.5 | 1.2725 | 0.01074 | -0.0646 | 118.4823
9 | 1.3273 | 0.01129 | -0.0636 | 117.5642
9.5 | 1.3812 | 0.01187 | -0.0624 | 116.3606
10 | 1.4326 | 0.0126 | -0.0607 | 113.6984
10.5 | 1.4834 | 0.0133 | -0.0589 | 111.5338
11 | 1.532 | 0.01406 | -0.0567 | 108.9616
11.5 | 1.5763 | 0.01495 | -0.0539 | 105.4381
12.5 | 1.6266 | 0.01693 | -0.0418 | 96.078
13 | 1.6512 | 0.01842 | -0.0368 | 89.6417
13.5 | 1.6735 | 0.02032 | -0.0323 | 82.3573
14 | 1.693 | 0.02269 | -0.0282 | 74.6144
14.5 | 1.7075 | 0.02571 | -0.0245 | 66.4138
15 | 1.7231 | 0.02898 | -0.0215 | 59.4582
15.5 | 1.734 | 0.03291 | -0.0191 | 52.6892
16 | 1.7412 | 0.0375 | -0.0173 | 46.432
16.5 | 1.7435 | 0.04296 | -0.0163 | 40.5843
17 | 1.7407 | 0.04946 | -0.0163 | 35.1941
17.5 | 1.734 | 0.05697 | -0.0174 | 30.4371
18 | 1.7202 | 0.06594 | -0.0199 | 26.0874
18.5 | 1.6989 | 0.07662 | -0.024 | 22.1731
19 | 1.6717 | 0.08889 | -0.0297 | 18.8064
19.5 | 1.6379 | 0.10296 | -0.0373 | 15.9081
20 | 1.5957 | 0.1192 | -0.0471 | 13.3867

## 95. Re 7M Mach 0.50 (1)
BIGFOIL.COM POLAR EXPORT
NACA63-313
NACA63-313 |  |  |  | Cl Max: | 1.254 | at alpha= | 20 | deg
JavaFoil+Calcfoil stall+Eppler ext transition |  |  |  | L/D Max: | 112.789 | at alpha= | 3 | deg
Re: | 7000000 |  |  | Cd Min: | 0.00534 | at alpha= | -1.5 | deg
Mach: | 0.5 |  |  | Cl=0 at alpha= | -2.6594 | deg
|  |  |  | @ Cl=0.1, Cd= | 0.0053923
|  |  |  | @ Cl=0.4, Cd= | 0.0054743
|  |  |  | @ Cl=0.6, Cd= | 0.0058316
alpha (deg) | Cl | Cd | Cm | Cl/Cd
-20 | -0.956 | 0.15061 | -0.031 | -6.35
-19.5 | -0.926 | 0.14556 | -0.03 | -6.361
-19 | -0.899 | 0.14316 | -0.03 | -6.278
-18.5 | -0.875 | 0.14317 | -0.031 | -6.109
-18 | -0.848 | 0.13433 | -0.032 | -6.311
-17.5 | -0.818 | 0.13137 | -0.031 | -6.229
-17 | -0.789 | 0.1282 | -0.03 | -6.154
-16.5 | -0.762 | 0.12271 | -0.03 | -6.209
-16 | -0.737 | 0.121 | -0.032 | -6.088
-15.5 | -0.708 | 0.11451 | -0.031 | -6.185
-15 | -0.68 | 0.10747 | -0.031 | -6.33
-14.5 | -0.653 | 0.09942 | -0.031 | -6.569
-14 | -0.626 | 0.09257 | -0.032 | -6.765
-13.5 | -0.598 | 0.0986 | -0.031 | -6.063
-13 | -0.57 | 0.09096 | -0.031 | -6.27
-12.5 | -0.544 | 0.08328 | -0.032 | -6.532
-12 | -0.523 | 0.07104 | -0.038 | -7.356
-11.5 | -0.548 | 0.02924 | -0.054 | -18.753
-11 | -0.459 | 0.07796 | -0.03 | -5.893
-10.5 | -0.433 | 0.07017 | -0.031 | -6.165
-10 | -0.406 | 0.06322 | -0.034 | -6.427
-9.5 | -0.387 | 0.0515 | -0.042 | -7.508
-9 | -0.349 | 0.06188 | -0.03 | -5.646
-8.5 | -0.324 | 0.05259 | -0.035 | -6.163
-8 | -0.524 | 0.01233 | -0.063 | -42.518
-7.5 | -0.552 | 0.01057 | -0.065 | -52.231
-7 | -0.531 | 0.00951 | -0.066 | -55.797
-6.5 | -0.49 | 0.00885 | -0.067 | -55.363
-6 | -0.44 | 0.00841 | -0.068 | -52.326
-5.5 | -0.38 | 0.00797 | -0.069 | -47.725
-5 | -0.317 | 0.00766 | -0.07 | -41.409
-4.5 | -0.251 | 0.0074 | -0.07 | -33.912
-4 | -0.184 | 0.00719 | -0.071 | -25.547
-3.5 | -0.116 | 0.00697 | -0.072 | -16.593
-3 | -0.047 | 0.00593 | -0.072 | -7.902
-2.5 | 0.022 | 0.00565 | -0.073 | 3.928
-2 | 0.091 | 0.0054 | -0.073 | 16.936
-1.5 | 0.161 | 0.00534 | -0.074 | 30.178
-1 | 0.23 | 0.00536 | -0.075 | 43.001
-0.5 | 0.3 | 0.00538 | -0.075 | 55.678
0 | 0.369 | 0.00543 | -0.076 | 67.948
0.5 | 0.439 | 0.00553 | -0.076 | 79.295
1 | 0.506 | 0.00563 | -0.077 | 89.964
1.5 | 0.575 | 0.00577 | -0.077 | 99.75
2 | 0.644 | 0.00594 | -0.078 | 108.434
2.5 | 0.712 | 0.00632 | -0.079 | 112.664
3 | 0.778 | 0.0069 | -0.079 | 112.789
3.5 | 0.844 | 0.00754 | -0.08 | 111.988
4 | 0.908 | 0.00874 | -0.08 | 103.923
4.5 | 0.969 | 0.00998 | -0.081 | 97.061
5 | 1.026 | 0.01016 | -0.081 | 100.952
5.5 | 1.075 | 0.01071 | -0.082 | 100.379
6 | 1.117 | 0.01139 | -0.082 | 98.042
6.5 | 1.144 | 0.01266 | -0.082 | 90.362
7 | 1.147 | 0.01368 | -0.083 | 83.882
7.5 | 1.09 | 0.01491 | -0.083 | 73.161
8 | 0.709 | 0.01679 | -0.082 | 42.215
8.5 | 0.719 | 0.02095 | -0.08 | 34.349
9 | 0.764 | 0.01962 | -0.082 | 38.968
9.5 | 0.794 | 0.02061 | -0.082 | 38.545
10 | 0.722 | 0.05413 | -0.063 | 13.344
10.5 | 0.717 | 0.07794 | -0.043 | 9.203
11 | 0.879 | 0.02483 | -0.082 | 35.403
11.5 | 0.78 | 0.07605 | -0.053 | 10.258
12 | 0.801 | 0.08526 | -0.049 | 9.397
12.5 | 0.825 | 0.09531 | -0.047 | 8.661
13 | 0.853 | 0.09033 | -0.048 | 9.44
13.5 | 0.884 | 0.09583 | -0.052 | 9.221
14 | 0.915 | 0.10131 | -0.055 | 9.028
14.5 | 0.931 | 0.10691 | -0.049 | 8.711
15 | 0.961 | 0.11071 | -0.052 | 8.677
15.5 | 0.995 | 0.11334 | -0.056 | 8.775
16 | 1.019 | 0.12302 | -0.056 | 8.286
16.5 | 1.039 | 0.12155 | -0.053 | 8.549
17 | 1.075 | 0.122 | -0.058 | 8.816
17.5 | 1.118 | 0.119 | -0.064 | 9.391
18 | 1.131 | 0.13667 | -0.06 | 8.277
18.5 | 1.147 | 0.13731 | -0.056 | 8.35
19 | 1.182 | 0.13852 | -0.061 | 8.535
19.5 | 1.226 | 0.13379 | -0.066 | 9.164
20 | 1.254 | 0.13934 | -0.067 | 9.001

## 96. Re 7M Mach 0.50 (2)
BIGFOIL.COM POLAR EXPORT
NACA63-313
NACA63-313 |  |  |  | Cl Max: | 1.3797 | at alpha= | 8.5 | deg
XFOIL ncrit=9 |  |  |  | L/D Max: | 130.776 | at alpha= | 2 | deg
Re: | 7000000 |  |  | Cd Min: | 0.12395 | at alpha= | -13 | deg
Mach: | 0.5 |  |  | Cl=0 at alpha= | -2.3219 | deg
|  |  |  | @ Cl=0.1, Cd= | 0.0046791
|  |  |  | @ Cl=0.4, Cd= | 0.0042332
|  |  |  | @ Cl=0.6, Cd= | 0.0046254
alpha (deg) | Cl | Cd | Cm | Cl/Cd
-13 | -0.5842 | 0.12395 | -0.0179 | -4.7132
-12 | -0.6099 | 0.09682 | -0.0362 | -6.2993
-11.5 | -0.6055 | 0.07815 | -0.0591 | -7.7479
-11 | -0.6065 | 0.05903 | -0.0819 | -10.2744
-10.5 | -0.6356 | 0.04791 | -0.0891 | -13.2665
-10 | -0.664 | 0.03836 | -0.095 | -17.3097
-9.5 | -0.6969 | 0.0302 | -0.0976 | -23.0762
-9 | -0.7327 | 0.0235 | -0.0956 | -31.1787
-8.5 | -0.7679 | 0.01867 | -0.0873 | -41.1302
-8 | -0.7699 | 0.01331 | -0.0804 | -57.8437
-7.5 | -0.7265 | 0.01049 | -0.0755 | -69.2564
-7 | -0.664 | 0.00899 | -0.0725 | -73.8598
-6.5 | -0.5938 | 0.00819 | -0.0705 | -72.5031
-6 | -0.5219 | 0.00766 | -0.0692 | -68.1332
-5.5 | -0.4498 | 0.00727 | -0.0683 | -61.8707
-5 | -0.3782 | 0.00691 | -0.0677 | -54.7323
-4.5 | -0.3068 | 0.00663 | -0.0674 | -46.2745
-4 | -0.2358 | 0.0064 | -0.0674 | -36.8438
-3.5 | -0.1652 | 0.00618 | -0.0675 | -26.7314
-3 | -0.095 | 0.00591 | -0.0678 | -16.0745
-2.5 | -0.025 | 0.00553 | -0.0685 | -4.5208
-2 | 0.0452 | 0.00506 | -0.0694 | 8.9328
-1.5 | 0.1157 | 0.00457 | -0.0706 | 25.3173
-1 | 0.1865 | 0.00424 | -0.0717 | 43.9858
-0.5 | 0.2569 | 0.00421 | -0.0725 | 61.0214
0 | 0.3273 | 0.00419 | -0.0733 | 78.1146
0.5 | 0.3975 | 0.00423 | -0.0739 | 93.9716
1 | 0.4675 | 0.00432 | -0.0745 | 108.2176
1.5 | 0.5369 | 0.00449 | -0.0749 | 119.5768
2 | 0.6068 | 0.00464 | -0.0753 | 130.7759
2.5 | 0.6717 | 0.00525 | -0.0749 | 127.9429
3 | 0.7347 | 0.00606 | -0.0741 | 121.2376
3.5 | 0.7976 | 0.00688 | -0.0731 | 115.9302
4 | 0.8622 | 0.00757 | -0.0721 | 113.897
4.5 | 0.9269 | 0.00825 | -0.0708 | 112.3515
5 | 0.9947 | 0.00871 | -0.0696 | 114.2021
6 | 1.1299 | 0.00974 | -0.0662 | 116.0062
6.5 | 1.1965 | 0.01035 | -0.0637 | 115.6039
7 | 1.2613 | 0.01107 | -0.0605 | 113.9386
7.5 | 1.3226 | 0.01195 | -0.0563 | 110.6778
8 | 1.3708 | 0.01331 | -0.05 | 102.9902
8.5 | 1.3797 | 0.01542 | -0.0388 | 89.4747
9 | 1.3692 | 0.0194 | -0.0288 | 70.5773
9.5 | 1.351 | 0.02514 | -0.0215 | 53.7391
10 | 1.3258 | 0.03246 | -0.0169 | 40.8441
10.5 | 1.2895 | 0.04181 | -0.0156 | 30.8419
11 | 1.2546 | 0.05243 | -0.0178 | 23.929
12 | 1.1833 | 0.07759 | -0.0292 | 15.2507
12.5 | 1.1539 | 0.09244 | -0.0387 | 12.4827
13 | 1.1292 | 0.10802 | -0.0492 | 10.4536
13.5 | 1.1096 | 0.12366 | -0.0595 | 8.973

## 97. Re 8M Mach 0.00 (1)
BIGFOIL.COM POLAR EXPORT
NACA63-313
NACA63-313 |  |  |  | Cl Max: | 1.312 | at alpha= | 11 | deg
JavaFoil+Calcfoil stall+Eppler ext transition |  |  |  | L/D Max: | 113.792 | at alpha= | 7.5 | deg
Re: | 8000000 |  |  | Cd Min: | 0.00512 | at alpha= | -1.5 | deg
Mach: | 0 |  |  | Cl=0 at alpha= | -2.6583 | deg
|  |  |  | @ Cl=0.1, Cd= | 0.0051525
|  |  |  | @ Cl=0.4, Cd= | 0.0052703
|  |  |  | @ Cl=0.6, Cd= | 0.0058078
alpha (deg) | Cl | Cd | Cm | Cl/Cd
-18.5 | -0.669 | 0.13327 | -0.026 | -5.022
-18 | -0.689 | 0.12947 | -0.026 | -5.323
-17.5 | -0.715 | 0.11514 | -0.029 | -6.207
-17 | -0.736 | 0.10698 | -0.03 | -6.881
-16.5 | -0.755 | 0.10022 | -0.031 | -7.532
-16 | -0.776 | 0.08963 | -0.033 | -8.659
-15.5 | -0.803 | 0.07375 | -0.036 | -10.888
-15 | -0.864 | 0.03933 | -0.043 | -21.964
-14.5 | -0.884 | 0.03161 | -0.044 | -27.967
-14 | -0.898 | 0.02474 | -0.046 | -36.301
-13.5 | -0.903 | 0.02043 | -0.048 | -44.206
-13 | -0.9 | 0.01701 | -0.049 | -52.922
-12.5 | -0.89 | 0.01502 | -0.05 | -59.251
-12 | -0.875 | 0.01341 | -0.051 | -65.237
-11.5 | -0.856 | 0.01204 | -0.052 | -71.14
-11 | -0.832 | 0.01117 | -0.053 | -74.478
-10.5 | -0.804 | 0.01039 | -0.053 | -77.374
-10 | -0.771 | 0.00989 | -0.054 | -77.958
-9.5 | -0.736 | 0.0087 | -0.055 | -84.616
-9 | -0.698 | 0.00879 | -0.056 | -79.374
-8.5 | -0.652 | 0.00844 | -0.056 | -77.259
-8 | -0.604 | 0.00814 | -0.057 | -74.187
-7.5 | -0.554 | 0.0078 | -0.058 | -70.961
-7 | -0.502 | 0.00755 | -0.058 | -66.405
-6.5 | -0.447 | 0.00738 | -0.059 | -60.631
-6 | -0.392 | 0.00714 | -0.059 | -54.867
-5.5 | -0.335 | 0.00702 | -0.06 | -47.783
-5 | -0.278 | 0.00686 | -0.06 | -40.442
-4.5 | -0.219 | 0.00668 | -0.061 | -32.786
-4 | -0.16 | 0.00655 | -0.061 | -24.398
-3.5 | -0.1 | 0.00602 | -0.062 | -16.666
-3 | -0.041 | 0.00557 | -0.062 | -7.301
-2.5 | 0.019 | 0.0054 | -0.063 | 3.562
-2 | 0.079 | 0.00517 | -0.064 | 15.345
-1.5 | 0.139 | 0.00512 | -0.064 | 27.241
-1 | 0.2 | 0.00512 | -0.065 | 38.938
-0.5 | 0.26 | 0.00515 | -0.065 | 50.431
0 | 0.32 | 0.00519 | -0.066 | 61.591
0.5 | 0.38 | 0.00525 | -0.066 | 72.309
1 | 0.439 | 0.00531 | -0.067 | 82.629
1.5 | 0.499 | 0.00544 | -0.067 | 91.638
2 | 0.558 | 0.00558 | -0.068 | 100.067
2.5 | 0.617 | 0.0059 | -0.068 | 104.563
3 | 0.676 | 0.00623 | -0.068 | 108.449
3.5 | 0.734 | 0.00664 | -0.069 | 110.548
4 | 0.792 | 0.0073 | -0.069 | 108.491
4.5 | 0.848 | 0.00784 | -0.07 | 108.18
5 | 0.903 | 0.00864 | -0.07 | 104.472
5.5 | 0.956 | 0.00902 | -0.071 | 105.961
6 | 1.008 | 0.00935 | -0.071 | 107.794
6.5 | 1.058 | 0.00972 | -0.072 | 108.857
7 | 1.105 | 0.01015 | -0.072 | 108.871
7.5 | 1.148 | 0.01009 | -0.072 | 113.792
8 | 1.186 | 0.01049 | -0.073 | 113.074
8.5 | 1.221 | 0.01096 | -0.073 | 111.44
9 | 1.251 | 0.01148 | -0.074 | 108.95
9.5 | 1.275 | 0.01152 | -0.074 | 110.656
10 | 1.294 | 0.01306 | -0.074 | 99.088
10.5 | 1.306 | 0.01364 | -0.074 | 95.735
11 | 1.312 | 0.01441 | -0.074 | 91.043
11.5 | 1.311 | 0.01531 | -0.074 | 85.686
12 | 1.306 | 0.0164 | -0.074 | 79.604
12.5 | 1.295 | 0.01761 | -0.074 | 73.517
13 | 1.278 | 0.01914 | -0.074 | 66.798
13.5 | 1.257 | 0.02111 | -0.074 | 59.531
14 | 1.23 | 0.02357 | -0.074 | 52.166
14.5 | 1.192 | 0.02678 | -0.073 | 44.513
15 | 1.154 | 0.02972 | -0.073 | 38.837
15.5 | 1.11 | 0.03438 | -0.072 | 32.275
16 | 1.051 | 0.04526 | -0.07 | 23.22

## 98. Re 8M Mach 0.00 (2)
BIGFOIL.COM POLAR EXPORT
NACA63-313
NACA63-313 |  |  |  | Cl Max: | 1.8685 | at alpha= | 19.5 | deg
XFOIL ncrit=9 |  |  |  | L/D Max: | 123.982 | at alpha= | 8.5 | deg
Re: | 8000000 |  |  | Cd Min: | 0.0536 | at alpha= | 20 | deg
Mach: | 0 |  |  | Cl=0 at alpha= | -2.3748 | deg
|  |  |  | @ Cl=0.1, Cd= | 0.0044163
|  |  |  | @ Cl=0.4, Cd= | 0.0041481
|  |  |  | @ Cl=0.6, Cd= | 0.0053936
alpha (deg) | Cl | Cd | Cm | Cl/Cd
-20 | -1.62 | 0.03889 | -0.0563 | -41.656
-19.5 | -1.6121 | 0.03449 | -0.0577 | -46.7411
-19 | -1.6017 | 0.03056 | -0.0585 | -52.4116
-18.5 | -1.5821 | 0.02757 | -0.059 | -57.3848
-18 | -1.5613 | 0.02482 | -0.0592 | -62.9049
-17.5 | -1.5412 | 0.02213 | -0.059 | -69.643
-17 | -1.5196 | 0.01976 | -0.0583 | -76.9028
-16.5 | -1.4954 | 0.01788 | -0.057 | -83.6353
-16 | -1.4706 | 0.01657 | -0.0543 | -88.7508
-15.5 | -1.4345 | 0.0155 | -0.0525 | -92.5484
-15 | -1.395 | 0.01458 | -0.051 | -95.679
-14.5 | -1.3527 | 0.01377 | -0.0498 | -98.2353
-14 | -1.3061 | 0.01304 | -0.0491 | -100.161
-13.5 | -1.237 | 0.01226 | -0.0532 | -100.8972
-13 | -1.1759 | 0.01172 | -0.0553 | -100.3328
-12.5 | -1.1276 | 0.01134 | -0.0544 | -99.4356
-12 | -1.0776 | 0.01091 | -0.054 | -98.7718
-11.5 | -1.0276 | 0.01029 | -0.0535 | -99.8639
-11 | -0.9761 | 0.00975 | -0.0533 | -100.1128
-10.5 | -0.9233 | 0.00929 | -0.0532 | -99.3864
-10 | -0.8694 | 0.00889 | -0.0533 | -97.7953
-9.5 | -0.8149 | 0.00853 | -0.0534 | -95.5334
-9 | -0.7596 | 0.00821 | -0.0536 | -92.5213
-8.5 | -0.7039 | 0.00792 | -0.0539 | -88.8763
-8 | -0.6481 | 0.00756 | -0.0542 | -85.7275
-7.5 | -0.5918 | 0.00726 | -0.0545 | -81.5152
-7 | -0.535 | 0.00702 | -0.055 | -76.2108
-6.5 | -0.478 | 0.00678 | -0.0554 | -70.5015
-5.5 | -0.3632 | 0.00636 | -0.0564 | -57.1069
-5 | -0.3054 | 0.00617 | -0.0569 | -49.4976
-4.5 | -0.2475 | 0.00599 | -0.0574 | -41.3189
-4 | -0.1894 | 0.00583 | -0.058 | -32.4871
-3.5 | -0.1313 | 0.00561 | -0.0586 | -23.4046
-3 | -0.0731 | 0.00536 | -0.0593 | -13.6381
-2.5 | -0.0147 | 0.00508 | -0.06 | -2.8937
-2 | 0.044 | 0.00473 | -0.0609 | 9.3023
-1.5 | 0.1029 | 0.0044 | -0.0618 | 23.3864
-1 | 0.1619 | 0.00408 | -0.0628 | 39.6814
-0.5 | 0.2208 | 0.00404 | -0.0635 | 54.6535
0 | 0.2796 | 0.00401 | -0.0642 | 69.7257
0.5 | 0.3383 | 0.00404 | -0.0648 | 83.7376
1 | 0.3964 | 0.00414 | -0.0653 | 95.7488
1.5 | 0.4544 | 0.00427 | -0.0659 | 106.4169
2 | 0.5121 | 0.00444 | -0.0663 | 115.3378
2.5 | 0.5659 | 0.00511 | -0.0663 | 110.7436
3 | 0.6212 | 0.00557 | -0.0665 | 111.526
3.5 | 0.676 | 0.0061 | -0.0665 | 110.8197
4 | 0.731 | 0.00659 | -0.0666 | 110.9256
4.5 | 0.7862 | 0.00701 | -0.0667 | 112.1541
5 | 0.8413 | 0.00742 | -0.0668 | 113.3827
5.5 | 0.8967 | 0.00777 | -0.067 | 115.4054
6 | 0.9522 | 0.00809 | -0.0671 | 117.7009
6.5 | 1.0075 | 0.00839 | -0.0673 | 120.0834
7 | 1.062 | 0.00875 | -0.0673 | 121.3714
7.5 | 1.1166 | 0.00909 | -0.0673 | 122.8383
8 | 1.1701 | 0.0095 | -0.0672 | 123.1684
8.5 | 1.2237 | 0.00987 | -0.0671 | 123.9818
9 | 1.2759 | 0.01035 | -0.0668 | 123.2754
9.5 | 1.328 | 0.01078 | -0.0665 | 123.1911
10 | 1.3792 | 0.01125 | -0.0661 | 122.5956
10.5 | 1.4289 | 0.01181 | -0.0655 | 120.9907
11 | 1.4774 | 0.01241 | -0.0647 | 119.0492
11.5 | 1.5258 | 0.01295 | -0.0639 | 117.8224
12 | 1.5724 | 0.01354 | -0.0629 | 116.13
13 | 1.6493 | 0.01495 | -0.0579 | 110.3211
13.5 | 1.687 | 0.0158 | -0.0556 | 106.7722
14 | 1.7124 | 0.01664 | -0.051 | 102.9087
14.5 | 1.735 | 0.01771 | -0.0465 | 97.9673
15 | 1.7564 | 0.01909 | -0.0426 | 92.0063
15.5 | 1.7757 | 0.02082 | -0.039 | 85.2882
16 | 1.7924 | 0.02294 | -0.0357 | 78.1343
16.5 | 1.8078 | 0.02539 | -0.0328 | 71.2013
17 | 1.8238 | 0.02801 | -0.0306 | 65.1125
17.5 | 1.8386 | 0.03092 | -0.0287 | 59.4631
18 | 1.8503 | 0.0343 | -0.0272 | 53.9446
18.5 | 1.8592 | 0.03818 | -0.0261 | 48.6957
19 | 1.8652 | 0.04263 | -0.0255 | 43.7532
19.5 | 1.8685 | 0.04772 | -0.0255 | 39.1555
20 | 1.8679 | 0.0536 | -0.0262 | 34.8489

## 99. Re 8M Mach 0.10 (1)
BIGFOIL.COM POLAR EXPORT
NACA63-313
NACA63-313 |  |  |  | Cl Max: | 1.303 | at alpha= | 11 | deg
JavaFoil+Calcfoil stall+Eppler ext transition |  |  |  | L/D Max: | 113.119 | at alpha= | 7.5 | deg
Re: | 8000000 |  |  | Cd Min: | 0.00512 | at alpha= | -1 | deg
Mach: | 0.1 |  |  | Cl=0 at alpha= | -2.6583 | deg
|  |  |  | @ Cl=0.1, Cd= | 0.0051833
|  |  |  | @ Cl=0.4, Cd= | 0.0052753
|  |  |  | @ Cl=0.6, Cd= | 0.005801
alpha (deg) | Cl | Cd | Cm | Cl/Cd
-18 | -0.646 | 0.13375 | -0.025 | -4.828
-17.5 | -0.673 | 0.12046 | -0.028 | -5.588
-17 | -0.697 | 0.11253 | -0.029 | -6.198
-16.5 | -0.719 | 0.10654 | -0.029 | -6.747
-16 | -0.741 | 0.09722 | -0.031 | -7.625
-15.5 | -0.764 | 0.0867 | -0.033 | -8.81
-15 | -0.821 | 0.05135 | -0.041 | -15.991
-14.5 | -0.839 | 0.04501 | -0.042 | -18.634
-14 | -0.874 | 0.02807 | -0.046 | -31.156
-13.5 | -0.886 | 0.02218 | -0.047 | -39.921
-13 | -0.887 | 0.01794 | -0.049 | -49.454
-12.5 | -0.88 | 0.01562 | -0.05 | -56.339
-12 | -0.868 | 0.01384 | -0.051 | -62.698
-11.5 | -0.85 | 0.01252 | -0.052 | -67.892
-11 | -0.828 | 0.01138 | -0.053 | -72.766
-10.5 | -0.802 | 0.01054 | -0.054 | -76.027
-10 | -0.77 | 0.01002 | -0.054 | -76.834
-9.5 | -0.736 | 0.0094 | -0.055 | -78.314
-9 | -0.699 | 0.00889 | -0.056 | -78.613
-8.5 | -0.654 | 0.00853 | -0.057 | -76.66
-8 | -0.606 | 0.00822 | -0.057 | -73.702
-7.5 | -0.556 | 0.00789 | -0.058 | -70.421
-7 | -0.503 | 0.00762 | -0.058 | -66.079
-6.5 | -0.449 | 0.00738 | -0.059 | -60.862
-6 | -0.394 | 0.00725 | -0.06 | -54.313
-5.5 | -0.337 | 0.00705 | -0.06 | -47.806
-5 | -0.279 | 0.00685 | -0.061 | -40.699
-4.5 | -0.22 | 0.00667 | -0.061 | -32.979
-4 | -0.161 | 0.00654 | -0.062 | -24.563
-3.5 | -0.101 | 0.00608 | -0.062 | -16.584
-3 | -0.041 | 0.00557 | -0.063 | -7.339
-2.5 | 0.019 | 0.0054 | -0.063 | 3.581
-2 | 0.08 | 0.00521 | -0.064 | 15.302
-1.5 | 0.14 | 0.00513 | -0.064 | 27.345
-1 | 0.201 | 0.00512 | -0.065 | 39.166
-0.5 | 0.261 | 0.00515 | -0.065 | 50.681
0 | 0.321 | 0.00519 | -0.066 | 61.95
0.5 | 0.382 | 0.00526 | -0.066 | 72.623
1 | 0.441 | 0.00531 | -0.067 | 83.094
1.5 | 0.501 | 0.00544 | -0.067 | 92.122
2 | 0.561 | 0.00558 | -0.068 | 100.477
2.5 | 0.621 | 0.00592 | -0.068 | 104.829
3 | 0.679 | 0.00624 | -0.069 | 108.83
3.5 | 0.738 | 0.00665 | -0.069 | 110.886
4 | 0.795 | 0.00734 | -0.07 | 108.369
4.5 | 0.852 | 0.00789 | -0.07 | 108.026
5 | 0.907 | 0.00869 | -0.071 | 104.314
5.5 | 0.96 | 0.00908 | -0.071 | 105.738
6 | 1.012 | 0.00942 | -0.072 | 107.465
6.5 | 1.062 | 0.00982 | -0.072 | 108.158
7 | 1.109 | 0.0102 | -0.072 | 108.759
7.5 | 1.152 | 0.01018 | -0.073 | 113.119
8 | 1.19 | 0.01059 | -0.073 | 112.365
8.5 | 1.223 | 0.01107 | -0.074 | 110.499
9 | 1.252 | 0.01108 | -0.074 | 112.989
9.5 | 1.275 | 0.01165 | -0.074 | 109.408
10 | 1.291 | 0.01322 | -0.074 | 97.666
10.5 | 1.3 | 0.01386 | -0.075 | 93.766
11 | 1.303 | 0.01464 | -0.075 | 89.029
11.5 | 1.299 | 0.01575 | -0.075 | 82.469
12 | 1.29 | 0.01684 | -0.075 | 76.591
12.5 | 1.275 | 0.01815 | -0.075 | 70.219
13 | 1.254 | 0.01973 | -0.074 | 63.579
13.5 | 1.227 | 0.02194 | -0.074 | 55.951
14 | 1.195 | 0.02481 | -0.074 | 48.163
14.5 | 1.15 | 0.02872 | -0.073 | 40.054
15 | 1.106 | 0.03242 | -0.072 | 34.103
15.5 | 1.048 | 0.04089 | -0.071 | 25.629
16 | 0.984 | 0.05433 | -0.068 | 18.112

## 100. Re 8M Mach 0.10 (2)
BIGFOIL.COM POLAR EXPORT
NACA63-313
NACA63-313 |  |  |  | Cl Max: | 1.8502 | at alpha= | 19 | deg
XFOIL ncrit=9 |  |  |  | L/D Max: | 123.665 | at alpha= | 8.5 | deg
Re: | 8000000 |  |  | Cd Min: | 0.06019 | at alpha= | 20 | deg
Mach: | 0.1 |  |  | Cl=0 at alpha= | -2.375 | deg
|  |  |  | @ Cl=0.1, Cd= | 0.0044284
|  |  |  | @ Cl=0.4, Cd= | 0.0041529
|  |  |  | @ Cl=0.6, Cd= | 0.0053799
alpha (deg) | Cl | Cd | Cm | Cl/Cd
-20 | -1.593 | 0.04498 | -0.0569 | -35.4157
-19.5 | -1.5935 | 0.0393 | -0.059 | -40.5471
-19 | -1.5899 | 0.03436 | -0.0604 | -46.2718
-18.5 | -1.5747 | 0.0307 | -0.0612 | -51.2932
-18 | -1.5579 | 0.02733 | -0.0616 | -57.0033
-17.5 | -1.5402 | 0.0242 | -0.0617 | -63.6446
-17 | -1.5162 | 0.02175 | -0.0614 | -69.7103
-16.5 | -1.4948 | 0.01932 | -0.0604 | -77.3706
-16 | -1.4705 | 0.01755 | -0.0585 | -83.7892
-15.5 | -1.4424 | 0.01625 | -0.0557 | -88.7631
-15 | -1.4045 | 0.01518 | -0.0538 | -92.5231
-14.5 | -1.363 | 0.01427 | -0.0522 | -95.5151
-14 | -1.3186 | 0.01347 | -0.0509 | -97.8916
-13.5 | -1.2496 | 0.0126 | -0.0546 | -99.1746
-13 | -1.1851 | 0.01198 | -0.0571 | -98.9232
-12.5 | -1.1368 | 0.01156 | -0.0561 | -98.3391
-12 | -1.0865 | 0.0111 | -0.0554 | -97.8829
-11.5 | -1.0353 | 0.01056 | -0.0549 | -98.0398
-11 | -0.984 | 0.00992 | -0.0544 | -99.1935
-10.5 | -0.9309 | 0.00942 | -0.0542 | -98.8217
-10 | -0.8765 | 0.009 | -0.0541 | -97.3889
-9.5 | -0.8215 | 0.00861 | -0.0542 | -95.4123
-9 | -0.7657 | 0.00828 | -0.0543 | -92.4758
-8.5 | -0.7094 | 0.00797 | -0.0545 | -89.0088
-8 | -0.6531 | 0.00762 | -0.0548 | -85.7087
-7.5 | -0.5963 | 0.0073 | -0.055 | -81.6849
-7 | -0.539 | 0.00705 | -0.0554 | -76.4539
-6.5 | -0.4815 | 0.00682 | -0.0558 | -70.6012
-6 | -0.4239 | 0.00658 | -0.0562 | -64.4225
-5.5 | -0.3658 | 0.00639 | -0.0567 | -57.2457
-5 | -0.3076 | 0.00619 | -0.0572 | -49.6931
-4.5 | -0.2493 | 0.00601 | -0.0577 | -41.4809
-4 | -0.1908 | 0.00584 | -0.0583 | -32.6712
-3.5 | -0.1323 | 0.00563 | -0.0589 | -23.4991
-2 | 0.0441 | 0.00474 | -0.0611 | 9.3038
-1.5 | 0.1033 | 0.00441 | -0.0621 | 23.424
-1 | 0.1627 | 0.00409 | -0.0631 | 39.78
-0.5 | 0.222 | 0.00405 | -0.0638 | 54.8148
0 | 0.2812 | 0.00402 | -0.0645 | 69.9502
0.5 | 0.3402 | 0.00404 | -0.0651 | 84.2079
1 | 0.3987 | 0.00415 | -0.0656 | 96.0723
1.5 | 0.457 | 0.00428 | -0.0662 | 106.7757
2 | 0.5151 | 0.00444 | -0.0666 | 116.0135
2.5 | 0.5692 | 0.00512 | -0.0666 | 111.1719
3 | 0.6249 | 0.00559 | -0.0667 | 111.7889
3.5 | 0.68 | 0.00612 | -0.0668 | 111.1111
4 | 0.7353 | 0.00661 | -0.0669 | 111.2405
4.5 | 0.7908 | 0.00705 | -0.0669 | 112.1702
5 | 0.8463 | 0.00746 | -0.067 | 113.445
5.5 | 0.9022 | 0.00781 | -0.0671 | 115.5186
6 | 0.958 | 0.00813 | -0.0672 | 117.8352
6.5 | 1.0138 | 0.00844 | -0.0673 | 120.1185
7 | 1.0689 | 0.0088 | -0.0673 | 121.4659
7.5 | 1.1237 | 0.00916 | -0.0672 | 122.6747
8 | 1.1778 | 0.00956 | -0.0671 | 123.2008
8.5 | 1.2317 | 0.00996 | -0.0669 | 123.6647
9 | 1.2842 | 0.01047 | -0.0665 | 122.6552
9.5 | 1.3369 | 0.01089 | -0.0661 | 122.764
10 | 1.3884 | 0.01139 | -0.0655 | 121.8964
10.5 | 1.4382 | 0.01199 | -0.0647 | 119.95
11 | 1.4874 | 0.01258 | -0.0638 | 118.2353
11.5 | 1.5359 | 0.01315 | -0.0628 | 116.7985
12 | 1.582 | 0.0138 | -0.0615 | 114.6377
13 | 1.6568 | 0.01534 | -0.0557 | 108.0052
13.5 | 1.6896 | 0.01615 | -0.0522 | 104.6192
14 | 1.7126 | 0.01714 | -0.0472 | 99.9183
14.5 | 1.7348 | 0.01843 | -0.0429 | 94.1291
15 | 1.7546 | 0.0201 | -0.0389 | 87.2935
15.5 | 1.7723 | 0.02215 | -0.0354 | 80.0135
16 | 1.7878 | 0.02459 | -0.0322 | 72.7044
16.5 | 1.8058 | 0.02708 | -0.0297 | 66.6839
17 | 1.8209 | 0.02999 | -0.0276 | 60.7169
17.5 | 1.8336 | 0.03334 | -0.0259 | 54.997
18 | 1.8426 | 0.03724 | -0.0246 | 49.4791
18.5 | 1.848 | 0.04181 | -0.0238 | 44.2
19 | 1.8502 | 0.0471 | -0.0237 | 39.2824
19.5 | 1.8495 | 0.05308 | -0.0242 | 34.8436
20 | 1.8432 | 0.06019 | -0.0257 | 30.623

## 101. Re 8M Mach 0.25 (1)
BIGFOIL.COM POLAR EXPORT
NACA63-313
NACA63-313 |  |  |  | Cl Max: | 1.257 | at alpha= | 9.5 | deg
JavaFoil+Calcfoil stall+Eppler ext transition |  |  |  | L/D Max: | 111.651 | at alpha= | 3.5 | deg
Re: | 8000000 |  |  | Cd Min: | 0.00515 | at alpha= | -1 | deg
Mach: | 0.25 |  |  | Cl=0 at alpha= | -2.6613 | deg
|  |  |  | @ Cl=0.1, Cd= | 0.0052168
|  |  |  | @ Cl=0.4, Cd= | 0.0053018
|  |  |  | @ Cl=0.6, Cd= | 0.0057956
alpha (deg) | Cl | Cd | Cm | Cl/Cd
-17 | -0.369 | 0.14087 | -0.023 | -2.622
-16.5 | -0.43 | 0.13059 | -0.024 | -3.295
-16 | -0.487 | 0.11731 | -0.025 | -4.152
-15.5 | -0.538 | 0.11109 | -0.026 | -4.847
-15 | -0.585 | 0.10369 | -0.027 | -5.644
-14.5 | -0.627 | 0.09667 | -0.028 | -6.483
-14 | -0.657 | 0.08945 | -0.03 | -7.34
-13.5 | -0.68 | 0.08148 | -0.032 | -8.35
-13 | -0.748 | 0.03988 | -0.045 | -18.746
-12.5 | -0.791 | 0.0222 | -0.049 | -35.625
-12 | -0.803 | 0.01749 | -0.051 | -45.89
-11.5 | -0.802 | 0.01513 | -0.052 | -53.025
-11 | -0.795 | 0.01315 | -0.053 | -60.465
-10.5 | -0.779 | 0.01195 | -0.054 | -65.241
-10 | -0.757 | 0.01096 | -0.055 | -69.1
-9.5 | -0.73 | 0.01005 | -0.056 | -72.643
-9 | -0.697 | 0.00942 | -0.057 | -73.943
-8.5 | -0.661 | 0.00898 | -0.058 | -73.603
-8 | -0.615 | 0.00851 | -0.059 | -72.252
-7.5 | -0.566 | 0.0081 | -0.059 | -69.893
-7 | -0.514 | 0.00785 | -0.06 | -65.479
-6.5 | -0.46 | 0.00757 | -0.061 | -60.717
-6 | -0.403 | 0.00736 | -0.061 | -54.802
-5.5 | -0.345 | 0.00715 | -0.062 | -48.328
-5 | -0.286 | 0.00698 | -0.062 | -40.964
-4.5 | -0.226 | 0.00683 | -0.063 | -33.08
-4 | -0.165 | 0.00662 | -0.063 | -24.919
-3.5 | -0.104 | 0.00616 | -0.064 | -16.816
-3 | -0.042 | 0.00563 | -0.065 | -7.463
-2.5 | 0.02 | 0.00544 | -0.065 | 3.655
-2 | 0.082 | 0.00524 | -0.066 | 15.609
-1.5 | 0.144 | 0.00516 | -0.066 | 27.94
-1 | 0.206 | 0.00515 | -0.067 | 40.01
-0.5 | 0.268 | 0.00517 | -0.067 | 51.822
0 | 0.33 | 0.00523 | -0.068 | 63.201
0.5 | 0.392 | 0.00529 | -0.068 | 74.106
1 | 0.453 | 0.00538 | -0.069 | 84.168
1.5 | 0.515 | 0.0055 | -0.069 | 93.647
2 | 0.576 | 0.00565 | -0.07 | 101.941
2.5 | 0.637 | 0.00602 | -0.07 | 105.911
3 | 0.698 | 0.00635 | -0.071 | 109.935
3.5 | 0.758 | 0.00679 | -0.071 | 111.651
4 | 0.817 | 0.00756 | -0.072 | 108.007
4.5 | 0.874 | 0.00814 | -0.072 | 107.403
5 | 0.93 | 0.00894 | -0.073 | 103.995
5.5 | 0.984 | 0.00936 | -0.073 | 105.122
6 | 1.036 | 0.00975 | -0.074 | 106.221
6.5 | 1.085 | 0.0102 | -0.074 | 106.328
7 | 1.13 | 0.01013 | -0.074 | 111.502
7.5 | 1.17 | 0.01065 | -0.075 | 109.807
8 | 1.203 | 0.01115 | -0.075 | 107.928
8.5 | 1.23 | 0.01125 | -0.075 | 109.272
9 | 1.248 | 0.01284 | -0.076 | 97.175
9.5 | 1.257 | 0.01351 | -0.076 | 93.056
10 | 1.256 | 0.01437 | -0.076 | 87.388
10.5 | 1.246 | 0.01524 | -0.076 | 81.761
11 | 1.226 | 0.01636 | -0.076 | 74.972
11.5 | 1.195 | 0.01801 | -0.076 | 66.362
12 | 1.154 | 0.02001 | -0.076 | 57.648
12.5 | 1.101 | 0.02286 | -0.075 | 48.164
13 | 1.032 | 0.02857 | -0.073 | 36.116
13.5 | 0.923 | 0.04908 | -0.067 | 18.8
14 | 0.796 | 0.0929 | -0.049 | 8.564
14.5 | 0.72 | 0.10527 | -0.044 | 6.836

## 102. Re 8M Mach 0.25 (2)
BIGFOIL.COM POLAR EXPORT
NACA63-313
NACA63-313 |  |  |  | Cl Max: | 1.7666 | at alpha= | 16.5 | deg
XFOIL ncrit=9 |  |  |  | L/D Max: | 122.377 | at alpha= | 8 | deg
Re: | 8000000 |  |  | Cd Min: | 0.18921 | at alpha= | -20 | deg
Mach: | 0.25 |  |  | Cl=0 at alpha= | -2.3647 | deg
|  |  |  | @ Cl=0.1, Cd= | 0.0044727
|  |  |  | @ Cl=0.4, Cd= | 0.0041474
|  |  |  | @ Cl=0.6, Cd= | 0.0052827
alpha (deg) | Cl | Cd | Cm | Cl/Cd
-20 | -0.8334 | 0.18921 | 0.0237 | -4.4046
-19.5 | -0.936 | 0.15579 | 0.0029 | -6.0081
-19 | -1.2228 | 0.09881 | -0.034 | -12.3753
-18.5 | -1.3186 | 0.07668 | -0.0484 | -17.1961
-18 | -1.366 | 0.0626 | -0.0573 | -21.8211
-17.5 | -1.4114 | 0.04994 | -0.0649 | -28.2619
-17 | -1.4179 | 0.04269 | -0.0682 | -33.2139
-16.5 | -1.4287 | 0.0355 | -0.071 | -40.2451
-16 | -1.4225 | 0.03032 | -0.0721 | -46.9162
-15.5 | -1.4083 | 0.02616 | -0.0724 | -53.8341
-15 | -1.402 | 0.02172 | -0.0718 | -64.5488
-14.5 | -1.3819 | 0.01891 | -0.0698 | -73.0777
-14 | -1.358 | 0.01717 | -0.0658 | -79.0914
-13.5 | -1.3194 | 0.01576 | -0.0627 | -83.7183
-13 | -1.2231 | 0.01411 | -0.0704 | -86.6832
-12.5 | -1.1792 | 0.01351 | -0.0671 | -87.2835
-12 | -1.1308 | 0.01268 | -0.0648 | -89.1798
-11.5 | -1.0795 | 0.01186 | -0.0631 | -91.0202
-11 | -1.0256 | 0.01117 | -0.0617 | -91.8174
-10.5 | -0.9719 | 0.01035 | -0.0604 | -93.9034
-10 | -0.9159 | 0.00967 | -0.0595 | -94.7156
-9.5 | -0.8583 | 0.00915 | -0.0589 | -93.8033
-8.5 | -0.7406 | 0.00831 | -0.0581 | -89.1215
-8 | -0.6811 | 0.00795 | -0.058 | -85.673
-7.5 | -0.6215 | 0.00757 | -0.0579 | -82.1004
-7 | -0.5617 | 0.00724 | -0.058 | -77.5829
-6.5 | -0.5014 | 0.00698 | -0.0581 | -71.8338
-6 | -0.4411 | 0.00671 | -0.0584 | -65.7377
-5.5 | -0.3807 | 0.0065 | -0.0587 | -58.5692
-4.5 | -0.2595 | 0.00611 | -0.0595 | -42.4714
-4 | -0.1987 | 0.00593 | -0.0599 | -33.5076
-3.5 | -0.138 | 0.00572 | -0.0605 | -24.1259
-3 | -0.0773 | 0.00545 | -0.0611 | -14.1835
-2.5 | -0.0165 | 0.00515 | -0.0618 | -3.2039
-2 | 0.0445 | 0.00478 | -0.0627 | 9.3096
-1 | 0.1673 | 0.0041 | -0.0647 | 40.8049
-0.5 | 0.2285 | 0.00406 | -0.0654 | 56.2808
0 | 0.2898 | 0.00403 | -0.0661 | 71.9107
0.5 | 0.3509 | 0.00405 | -0.0668 | 86.642
1 | 0.4114 | 0.00417 | -0.0673 | 98.6571
1.5 | 0.4717 | 0.00431 | -0.0678 | 109.4432
2 | 0.5319 | 0.00447 | -0.0683 | 118.9933
2.5 | 0.5876 | 0.00517 | -0.0682 | 113.6557
3 | 0.6448 | 0.00569 | -0.0682 | 113.3216
3.5 | 0.7018 | 0.00624 | -0.0681 | 112.4679
4 | 0.7591 | 0.00674 | -0.0681 | 112.6261
4.5 | 0.8164 | 0.00723 | -0.068 | 112.9184
5 | 0.874 | 0.00767 | -0.0679 | 113.9505
5.5 | 0.9324 | 0.008 | -0.0678 | 116.55
6 | 0.9906 | 0.00836 | -0.0676 | 118.4928
6.5 | 1.0485 | 0.00873 | -0.0674 | 120.1031
7 | 1.1063 | 0.0091 | -0.0671 | 121.5714
7.5 | 1.1631 | 0.00955 | -0.0665 | 121.7906
8 | 1.2201 | 0.00997 | -0.066 | 122.3771
8.5 | 1.2755 | 0.01052 | -0.0651 | 121.2452
9 | 1.3311 | 0.011 | -0.0642 | 121.0091
9.5 | 1.3852 | 0.01159 | -0.063 | 119.5168
10 | 1.4373 | 0.01229 | -0.0614 | 116.9487
10.5 | 1.4893 | 0.01293 | -0.0597 | 115.1817
11 | 1.5387 | 0.01369 | -0.0576 | 112.3959
11.5 | 1.5835 | 0.01461 | -0.0548 | 108.3847
12 | 1.6246 | 0.01551 | -0.0514 | 104.7453
13 | 1.6662 | 0.01773 | -0.0384 | 93.9763
13.5 | 1.6873 | 0.01958 | -0.0335 | 86.1747
14 | 1.7048 | 0.02198 | -0.029 | 77.5614
14.5 | 1.7259 | 0.02446 | -0.0255 | 70.5601
15 | 1.7423 | 0.02754 | -0.0223 | 63.2643
15.5 | 1.7545 | 0.03124 | -0.0196 | 56.162
16 | 1.7629 | 0.03559 | -0.0175 | 49.5336
16.5 | 1.7666 | 0.04074 | -0.0162 | 43.3628
17 | 1.7652 | 0.04689 | -0.0158 | 37.6456
17.5 | 1.759 | 0.05412 | -0.0165 | 32.5018
18 | 1.7469 | 0.06266 | -0.0185 | 27.879
18.5 | 1.7258 | 0.07303 | -0.0222 | 23.6314
19 | 1.698 | 0.08509 | -0.0275 | 19.9553
19.5 | 1.6649 | 0.09877 | -0.0346 | 16.8563
20 | 1.6217 | 0.11494 | -0.0442 | 14.1091

## 103. Re 8M Mach 0.50 (1)
BIGFOIL.COM POLAR EXPORT
NACA63-313
NACA63-313 |  |  |  | Cl Max: | 1.263 | at alpha= | 20 | deg
JavaFoil+Calcfoil stall+Eppler ext transition |  |  |  | L/D Max: | 112.209 | at alpha= | 3 | deg
Re: | 8000000 |  |  | Cd Min: | 0.00531 | at alpha= | -1 | deg
Mach: | 0.5 |  |  | Cl=0 at alpha= | -2.6594 | deg
|  |  |  | @ Cl=0.1, Cd= | 0.0054159
|  |  |  | @ Cl=0.4, Cd= | 0.0054299
|  |  |  | @ Cl=0.6, Cd= | 0.0058397
alpha (deg) | Cl | Cd | Cm | Cl/Cd
-20 | -0.958 | 0.14748 | -0.031 | -6.496
-19.5 | -0.927 | 0.14552 | -0.03 | -6.368
-19 | -0.899 | 0.13977 | -0.03 | -6.432
-18.5 | -0.875 | 0.14213 | -0.031 | -6.157
-18 | -0.849 | 0.13298 | -0.032 | -6.385
-17.5 | -0.819 | 0.13003 | -0.031 | -6.298
-17 | -0.789 | 0.12698 | -0.03 | -6.215
-16.5 | -0.762 | 0.12162 | -0.03 | -6.266
-16 | -0.737 | 0.11979 | -0.032 | -6.156
-15.5 | -0.709 | 0.11218 | -0.031 | -6.318
-15 | -0.681 | 0.10501 | -0.031 | -6.487
-14.5 | -0.654 | 0.09852 | -0.032 | -6.64
-14 | -0.628 | 0.09041 | -0.033 | -6.951
-13.5 | -0.598 | 0.09719 | -0.031 | -6.154
-13 | -0.571 | 0.08862 | -0.032 | -6.443
-12.5 | -0.545 | 0.08198 | -0.033 | -6.645
-12 | -0.529 | 0.06496 | -0.041 | -8.145
-11.5 | -0.558 | 0.02419 | -0.056 | -23.085
-11 | -0.46 | 0.07842 | -0.03 | -5.86
-10.5 | -0.433 | 0.06977 | -0.032 | -6.205
-10 | -0.407 | 0.0622 | -0.035 | -6.545
-9.5 | -0.427 | 0.02307 | -0.057 | -18.528
-9 | -0.35 | 0.06145 | -0.03 | -5.688
-8.5 | -0.325 | 0.05139 | -0.037 | -6.325
-8 | -0.526 | 0.01192 | -0.064 | -44.097
-7.5 | -0.553 | 0.0103 | -0.065 | -53.723
-7 | -0.532 | 0.00929 | -0.066 | -57.248
-6.5 | -0.491 | 0.00811 | -0.067 | -60.583
-6 | -0.44 | 0.00825 | -0.068 | -53.287
-5.5 | -0.38 | 0.00784 | -0.069 | -48.494
-5 | -0.317 | 0.00752 | -0.07 | -42.136
-4.5 | -0.251 | 0.00727 | -0.07 | -34.52
-4 | -0.184 | 0.00708 | -0.071 | -25.957
-3.5 | -0.116 | 0.00685 | -0.072 | -16.877
-3 | -0.047 | 0.0061 | -0.072 | -7.687
-2.5 | 0.022 | 0.00568 | -0.073 | 3.908
-2 | 0.091 | 0.00543 | -0.073 | 16.839
-1.5 | 0.161 | 0.00532 | -0.074 | 30.239
-1 | 0.23 | 0.00531 | -0.075 | 43.42
-0.5 | 0.3 | 0.00534 | -0.075 | 56.163
0 | 0.369 | 0.00539 | -0.076 | 68.441
0.5 | 0.439 | 0.00548 | -0.076 | 80.046
1 | 0.506 | 0.00559 | -0.077 | 90.504
1.5 | 0.575 | 0.00576 | -0.077 | 99.916
2 | 0.644 | 0.00598 | -0.078 | 107.585
2.5 | 0.712 | 0.0065 | -0.079 | 109.479
3 | 0.778 | 0.00694 | -0.079 | 112.209
3.5 | 0.844 | 0.00777 | -0.08 | 108.687
4 | 0.908 | 0.00864 | -0.08 | 105.111
4.5 | 0.969 | 0.00979 | -0.081 | 98.99
5 | 1.026 | 0.01042 | -0.081 | 98.44
5.5 | 1.075 | 0.01045 | -0.082 | 102.838
6 | 1.117 | 0.01111 | -0.082 | 100.512
6.5 | 1.145 | 0.0115 | -0.082 | 99.542
7 | 1.149 | 0.01335 | -0.083 | 86.038
7.5 | 1.092 | 0.01461 | -0.083 | 74.733
8 | 0.709 | 0.01651 | -0.082 | 42.955
8.5 | 0.728 | 0.01928 | -0.081 | 37.766
9 | 0.76 | 0.02024 | -0.081 | 37.547
9.5 | 0.796 | 0.01994 | -0.082 | 39.928
10 | 0.798 | 0.0276 | -0.079 | 28.913
10.5 | 0.718 | 0.07637 | -0.043 | 9.397
11 | 0.882 | 0.02388 | -0.083 | 36.925
11.5 | 0.804 | 0.0638 | -0.064 | 12.601
12 | 0.804 | 0.08326 | -0.051 | 9.656
12.5 | 0.826 | 0.09531 | -0.047 | 8.663
13 | 0.858 | 0.08812 | -0.052 | 9.737
13.5 | 0.889 | 0.09228 | -0.055 | 9.632
14 | 0.918 | 0.09815 | -0.057 | 9.354
14.5 | 0.931 | 0.10582 | -0.049 | 8.802
15 | 0.963 | 0.10961 | -0.053 | 8.784
15.5 | 1 | 0.10891 | -0.059 | 9.181
16 | 1.02 | 0.12199 | -0.057 | 8.365
16.5 | 1.041 | 0.1189 | -0.054 | 8.759
17 | 1.084 | 0.11582 | -0.062 | 9.362
17.5 | 1.129 | 0.11008 | -0.067 | 10.259
18 | 1.134 | 0.13323 | -0.061 | 8.513
18.5 | 1.15 | 0.13485 | -0.058 | 8.527
19 | 1.193 | 0.13007 | -0.064 | 9.176
19.5 | 1.24 | 0.123 | -0.069 | 10.08
20 | 1.263 | 0.13167 | -0.069 | 9.592

## 104. Re 8M Mach 0.50 (2)
BIGFOIL.COM POLAR EXPORT
NACA63-313
NACA63-313 |  |  |  | Cl Max: | 1.3296 | at alpha= | 7.5 | deg
XFOIL ncrit=9 |  |  |  | L/D Max: | 132.309 | at alpha= | 2 | deg
Re: | 8000000 |  |  | Cd Min: | 0.01164 | at alpha= | 7.5 | deg
Mach: | 0.5 |  |  | Cl=0 at alpha= | -99 | deg
|  |  |  | @ Cl=0.1, Cd= | 0.00413
|  |  |  | @ Cl=0.4, Cd= | 0.0041724
|  |  |  | @ Cl=0.6, Cd= | 0.0045733
alpha (deg) | Cl | Cd | Cm | Cl/Cd
0 | 0.3279 | 0.00413 | -0.0734 | 79.3947
0.5 | 0.3981 | 0.00417 | -0.0741 | 95.4676
1 | 0.4682 | 0.00426 | -0.0747 | 109.9061
1.5 | 0.5375 | 0.00443 | -0.0751 | 121.3318
2 | 0.6073 | 0.00459 | -0.0755 | 132.3094
2.5 | 0.6707 | 0.00535 | -0.0749 | 125.3645
3.5 | 0.7986 | 0.00682 | -0.0733 | 117.0968
4 | 0.8635 | 0.00748 | -0.0723 | 115.4412
4.5 | 0.9294 | 0.00808 | -0.0712 | 115.0248
5 | 0.9975 | 0.00853 | -0.07 | 116.9402
5.5 | 1.066 | 0.00899 | -0.0686 | 118.5762
6 | 1.134 | 0.00951 | -0.0667 | 119.2429
6.5 | 1.2008 | 0.01012 | -0.0643 | 118.6561
7 | 1.2673 | 0.01077 | -0.0613 | 117.6695
7.5 | 1.3296 | 0.01164 | -0.0572 | 114.2268

## 105. Re 10M Mach 0.00 (1)
BIGFOIL.COM POLAR EXPORT
NACA63-313
NACA63-313 |  |  |  | Cl Max: | 1.315 | at alpha= | 11 | deg
JavaFoil+Calcfoil stall+Eppler ext transition |  |  |  | L/D Max: | 117.744 | at alpha= | 7.5 | deg
Re: | 10000000 |  |  | Cd Min: | 0.00509 | at alpha= | -1 | deg
Mach: | 0 |  |  | Cl=0 at alpha= | -2.6583 | deg
|  |  |  | @ Cl=0.1, Cd= | 0.0052275
|  |  |  | @ Cl=0.4, Cd= | 0.0052537
|  |  |  | @ Cl=0.6, Cd= | 0.0059493
alpha (deg) | Cl | Cd | Cm | Cl/Cd
-18.5 | -0.668 | 0.13594 | -0.025 | -4.913
-18 | -0.693 | 0.12224 | -0.028 | -5.672
-17.5 | -0.716 | 0.11241 | -0.029 | -6.374
-17 | -0.739 | 0.10358 | -0.031 | -7.131
-16.5 | -0.76 | 0.0945 | -0.032 | -8.043
-16 | -0.798 | 0.07105 | -0.037 | -11.226
-15.5 | -0.84 | 0.04836 | -0.041 | -17.371
-15 | -0.873 | 0.03448 | -0.044 | -25.326
-14.5 | -0.889 | 0.02938 | -0.045 | -30.255
-14 | -0.906 | 0.02204 | -0.047 | -41.086
-13.5 | -0.909 | 0.01864 | -0.048 | -48.749
-13 | -0.905 | 0.01577 | -0.049 | -57.349
-12.5 | -0.894 | 0.01405 | -0.05 | -63.599
-12 | -0.878 | 0.01264 | -0.051 | -69.492
-11.5 | -0.858 | 0.01156 | -0.052 | -74.24
-11 | -0.834 | 0.01063 | -0.053 | -78.483
-10.5 | -0.806 | 0.00993 | -0.054 | -81.152
-10 | -0.774 | 0.00949 | -0.054 | -81.552
-9.5 | -0.74 | 0.00895 | -0.055 | -82.689
-9 | -0.698 | 0.00851 | -0.056 | -82.017
-8.5 | -0.652 | 0.00819 | -0.056 | -79.615
-8 | -0.604 | 0.00789 | -0.057 | -76.57
-7.5 | -0.554 | 0.00762 | -0.058 | -72.628
-7 | -0.502 | 0.00734 | -0.058 | -68.326
-6.5 | -0.447 | 0.00717 | -0.059 | -62.408
-6 | -0.392 | 0.00701 | -0.059 | -55.889
-5.5 | -0.335 | 0.0068 | -0.06 | -49.327
-5 | -0.278 | 0.00668 | -0.06 | -41.578
-4.5 | -0.219 | 0.00651 | -0.061 | -33.645
-4 | -0.16 | 0.00643 | -0.061 | -24.85
-3.5 | -0.1 | 0.00604 | -0.062 | -16.623
-3 | -0.041 | 0.00572 | -0.062 | -7.112
-2.5 | 0.019 | 0.00541 | -0.063 | 3.559
-2 | 0.079 | 0.00528 | -0.064 | 15.022
-1.5 | 0.139 | 0.00513 | -0.064 | 27.196
-1 | 0.2 | 0.00509 | -0.065 | 39.188
-0.5 | 0.26 | 0.00512 | -0.065 | 50.683
0 | 0.32 | 0.00517 | -0.066 | 61.842
0.5 | 0.38 | 0.00523 | -0.066 | 72.56
1 | 0.439 | 0.0053 | -0.067 | 82.784
1.5 | 0.499 | 0.00548 | -0.067 | 90.95
2 | 0.558 | 0.00575 | -0.068 | 97.036
2.5 | 0.617 | 0.00603 | -0.068 | 102.452
3 | 0.676 | 0.00633 | -0.068 | 106.794
3.5 | 0.734 | 0.00681 | -0.069 | 107.868
4 | 0.792 | 0.00735 | -0.069 | 107.686
4.5 | 0.848 | 0.00812 | -0.07 | 104.381
5 | 0.903 | 0.00842 | -0.07 | 107.213
5.5 | 0.956 | 0.00875 | -0.071 | 109.225
6 | 1.008 | 0.00909 | -0.071 | 110.816
6.5 | 1.058 | 0.00943 | -0.072 | 112.11
7 | 1.105 | 0.00978 | -0.072 | 112.96
7.5 | 1.149 | 0.00976 | -0.072 | 117.744
8 | 1.187 | 0.01016 | -0.073 | 116.796
8.5 | 1.221 | 0.01057 | -0.073 | 115.542
9 | 1.251 | 0.01105 | -0.074 | 113.264
9.5 | 1.276 | 0.01105 | -0.074 | 115.499
10 | 1.295 | 0.01158 | -0.074 | 111.909
10.5 | 1.308 | 0.01318 | -0.074 | 99.252
11 | 1.315 | 0.01382 | -0.075 | 95.158
11.5 | 1.314 | 0.01478 | -0.075 | 88.931
12 | 1.309 | 0.01572 | -0.075 | 83.257
12.5 | 1.298 | 0.01683 | -0.075 | 77.111
13 | 1.281 | 0.01841 | -0.074 | 69.6
13.5 | 1.26 | 0.02011 | -0.074 | 62.652
14 | 1.233 | 0.02243 | -0.074 | 54.986
14.5 | 1.198 | 0.02495 | -0.074 | 48.002
15 | 1.16 | 0.02754 | -0.073 | 42.124
15.5 | 1.114 | 0.03234 | -0.072 | 34.461
16 | 1.063 | 0.03983 | -0.071 | 26.681

## 106. Re 10M Mach 0.00 (2)
BIGFOIL.COM POLAR EXPORT
NACA63-313
NACA63-313 |  |  |  | Cl Max: | 1.8959 | at alpha= | 19.5 | deg
XFOIL ncrit=9 |  |  |  | L/D Max: | 128.658 | at alpha= | 8.5 | deg
Re: | 10000000 |  |  | Cd Min: | 0.05034 | at alpha= | 20 | deg
Mach: | 0 |  |  | Cl=0 at alpha= | -2.3784 | deg
|  |  |  | @ Cl=0.1, Cd= | 0.0044931
|  |  |  | @ Cl=0.4, Cd= | 0.0041368
|  |  |  | @ Cl=0.6, Cd= | 0.0054642
alpha (deg) | Cl | Cd | Cm | Cl/Cd
-20 | -1.669 | 0.03407 | -0.0572 | -48.9874
-19.5 | -1.657 | 0.0303 | -0.058 | -54.6865
-19 | -1.6426 | 0.02692 | -0.0584 | -61.0178
-18.5 | -1.6201 | 0.02436 | -0.0586 | -66.5066
-18 | -1.5962 | 0.02203 | -0.0584 | -72.4557
-17.5 | -1.5709 | 0.01994 | -0.0579 | -78.7813
-16.5 | -1.5155 | 0.01699 | -0.0551 | -89.1995
-16 | -1.4828 | 0.01581 | -0.053 | -93.7887
-15.5 | -1.4448 | 0.01478 | -0.0515 | -97.7537
-15 | -1.4041 | 0.01385 | -0.0501 | -101.3791
-14.5 | -1.3602 | 0.01303 | -0.0491 | -104.3899
-14 | -1.295 | 0.0122 | -0.0524 | -106.1475
-13 | -1.1849 | 0.01114 | -0.054 | -106.3645
-12.5 | -1.135 | 0.01071 | -0.0535 | -105.9757
-12 | -1.0836 | 0.01031 | -0.0533 | -105.1018
-11.5 | -1.0313 | 0.00991 | -0.0531 | -104.0666
-11 | -0.979 | 0.00943 | -0.053 | -103.8176
-10.5 | -0.9258 | 0.00896 | -0.053 | -103.3259
-10 | -0.8717 | 0.00855 | -0.053 | -101.9532
-9.5 | -0.8169 | 0.00818 | -0.0532 | -99.8655
-9 | -0.7614 | 0.00786 | -0.0535 | -96.8702
-8 | -0.6491 | 0.00732 | -0.0542 | -88.6749
-7.5 | -0.5926 | 0.00701 | -0.0545 | -84.5364
-7 | -0.5357 | 0.00676 | -0.055 | -79.2456
-6.5 | -0.4785 | 0.00657 | -0.0554 | -72.8311
-6 | -0.4211 | 0.00633 | -0.0559 | -66.5245
-5.5 | -0.3633 | 0.00617 | -0.0564 | -58.8817
-5 | -0.3055 | 0.00597 | -0.057 | -51.1725
-4.5 | -0.2474 | 0.00581 | -0.0575 | -42.5818
-4 | -0.1893 | 0.00567 | -0.0581 | -33.3862
-3.5 | -0.131 | 0.00549 | -0.0587 | -23.8616
-3 | -0.0728 | 0.00526 | -0.0594 | -13.8403
-2.5 | -0.0143 | 0.00502 | -0.0601 | -2.8486
-2 | 0.0445 | 0.00472 | -0.0609 | 9.428
-1.5 | 0.1032 | 0.00448 | -0.0617 | 23.0357
-1 | 0.1623 | 0.00411 | -0.0628 | 39.4891
-0.5 | 0.2213 | 0.00398 | -0.0636 | 55.603
0 | 0.2802 | 0.00396 | -0.0643 | 70.7576
0.5 | 0.3386 | 0.00401 | -0.0649 | 84.4389
1 | 0.3967 | 0.00413 | -0.0654 | 96.0533
1.5 | 0.4548 | 0.00425 | -0.066 | 107.0118
2 | 0.5112 | 0.00457 | -0.0663 | 111.86
2.5 | 0.5654 | 0.00521 | -0.0663 | 108.5221
3 | 0.6212 | 0.00562 | -0.0665 | 110.5338
3.5 | 0.6767 | 0.00606 | -0.0667 | 111.6667
4 | 0.7323 | 0.00647 | -0.0669 | 113.1839
4.5 | 0.7876 | 0.00688 | -0.067 | 114.4767
5 | 0.8432 | 0.00724 | -0.0672 | 116.4641
5.5 | 0.8991 | 0.00753 | -0.0674 | 119.4024
6 | 0.9548 | 0.00783 | -0.0676 | 121.9413
6.5 | 1.0103 | 0.00812 | -0.0677 | 124.4212
7 | 1.0653 | 0.00844 | -0.0678 | 126.2204
7.5 | 1.1197 | 0.0088 | -0.0678 | 127.2386
8 | 1.174 | 0.00914 | -0.0678 | 128.4464
8.5 | 1.2274 | 0.00954 | -0.0677 | 128.6583
9 | 1.2803 | 0.00996 | -0.0675 | 128.5442
9.5 | 1.3328 | 0.01037 | -0.0673 | 128.5246
10 | 1.3841 | 0.01086 | -0.0669 | 127.4494
10.5 | 1.4343 | 0.0114 | -0.0663 | 125.8158
11 | 1.4845 | 0.01188 | -0.0658 | 124.9579
11.5 | 1.5333 | 0.01242 | -0.0651 | 123.4541
12 | 1.5803 | 0.01304 | -0.0641 | 121.1887
12.5 | 1.6248 | 0.01375 | -0.0627 | 118.1673
13.5 | 1.7024 | 0.01503 | -0.0579 | 113.2668
14 | 1.7366 | 0.01585 | -0.0549 | 109.5647
14.5 | 1.7571 | 0.01682 | -0.0497 | 104.4649
15 | 1.776 | 0.01814 | -0.045 | 97.9052
15.5 | 1.7949 | 0.01974 | -0.041 | 90.9271
16 | 1.8139 | 0.02158 | -0.0376 | 84.0547
16.5 | 1.8336 | 0.02357 | -0.0348 | 77.7938
17 | 1.8513 | 0.02589 | -0.0323 | 71.5064
17.5 | 1.8665 | 0.02859 | -0.0301 | 65.2851
18 | 1.879 | 0.03174 | -0.0283 | 59.1997
18.5 | 1.8876 | 0.03544 | -0.0268 | 53.2619
19 | 1.8927 | 0.03977 | -0.0258 | 47.5911
19.5 | 1.8959 | 0.04465 | -0.0255 | 42.4614
20 | 1.8949 | 0.05034 | -0.0258 | 37.642

## 107. Re 10M Mach 0.10 (1)
BIGFOIL.COM POLAR EXPORT
NACA63-313
NACA63-313 |  |  |  | Cl Max: | 1.306 | at alpha= | 11 | deg
JavaFoil+Calcfoil stall+Eppler ext transition |  |  |  | L/D Max: | 117.564 | at alpha= | 7.5 | deg
Re: | 10000000 |  |  | Cd Min: | 0.00512 | at alpha= | -1 | deg
Mach: | 0.1 |  |  | Cl=0 at alpha= | -2.6583 | deg
|  |  |  | @ Cl=0.1, Cd= | 0.00527
|  |  |  | @ Cl=0.4, Cd= | 0.0052544
|  |  |  | @ Cl=0.6, Cd= | 0.005952
alpha (deg) | Cl | Cd | Cm | Cl/Cd
-18.5 | -0.622 | 0.14009 | -0.025 | -4.437
-18 | -0.648 | 0.12787 | -0.027 | -5.071
-17.5 | -0.674 | 0.11902 | -0.028 | -5.663
-17 | -0.699 | 0.10979 | -0.029 | -6.368
-16.5 | -0.722 | 0.10201 | -0.031 | -7.082
-16 | -0.751 | 0.08719 | -0.034 | -8.616
-15.5 | -0.786 | 0.06809 | -0.038 | -11.547
-15 | -0.836 | 0.04225 | -0.042 | -19.8
-14.5 | -0.858 | 0.03507 | -0.044 | -24.465
-14 | -0.879 | 0.02621 | -0.046 | -33.521
-13.5 | -0.892 | 0.01998 | -0.048 | -44.642
-13 | -0.892 | 0.01652 | -0.049 | -53.983
-12.5 | -0.884 | 0.01457 | -0.05 | -60.636
-12 | -0.871 | 0.01299 | -0.051 | -67.04
-11.5 | -0.853 | 0.01184 | -0.052 | -72.022
-11 | -0.831 | 0.01083 | -0.053 | -76.746
-10.5 | -0.804 | 0.01008 | -0.054 | -79.725
-10 | -0.772 | 0.00961 | -0.055 | -80.388
-9.5 | -0.741 | 0.00908 | -0.056 | -81.655
-9 | -0.699 | 0.0086 | -0.056 | -81.278
-8.5 | -0.654 | 0.0082 | -0.057 | -79.772
-8 | -0.606 | 0.00796 | -0.057 | -76.088
-7.5 | -0.556 | 0.00763 | -0.058 | -72.808
-7 | -0.504 | 0.00741 | -0.058 | -67.99
-6.5 | -0.449 | 0.00716 | -0.059 | -62.733
-6 | -0.394 | 0.00705 | -0.06 | -55.844
-5.5 | -0.337 | 0.00685 | -0.06 | -49.153
-5 | -0.279 | 0.00673 | -0.061 | -41.446
-4.5 | -0.22 | 0.00656 | -0.061 | -33.537
-4 | -0.161 | 0.00642 | -0.062 | -25.009
-3.5 | -0.101 | 0.00605 | -0.062 | -16.664
-3 | -0.041 | 0.00572 | -0.063 | -7.15
-2.5 | 0.019 | 0.0054 | -0.063 | 3.58
-2 | 0.08 | 0.00532 | -0.064 | 14.969
-1.5 | 0.14 | 0.00517 | -0.064 | 27.125
-1 | 0.201 | 0.00512 | -0.065 | 39.161
-0.5 | 0.261 | 0.00516 | -0.065 | 50.563
0 | 0.321 | 0.00517 | -0.066 | 62.203
0.5 | 0.382 | 0.00523 | -0.066 | 72.967
1 | 0.441 | 0.00531 | -0.067 | 83.095
1.5 | 0.501 | 0.00549 | -0.067 | 91.348
2 | 0.561 | 0.00577 | -0.068 | 97.257
2.5 | 0.621 | 0.00605 | -0.068 | 102.511
3 | 0.679 | 0.00634 | -0.069 | 107.175
3.5 | 0.738 | 0.00683 | -0.069 | 107.974
4 | 0.795 | 0.00742 | -0.07 | 107.19
4.5 | 0.852 | 0.00817 | -0.07 | 104.295
5 | 0.907 | 0.00844 | -0.071 | 107.441
5.5 | 0.96 | 0.00879 | -0.071 | 109.249
6 | 1.012 | 0.00913 | -0.072 | 110.887
6.5 | 1.062 | 0.00947 | -0.072 | 112.125
7 | 1.109 | 0.00988 | -0.072 | 112.336
7.5 | 1.153 | 0.0098 | -0.073 | 117.564
8 | 1.19 | 0.01025 | -0.073 | 116.102
8.5 | 1.223 | 0.01067 | -0.074 | 114.617
9 | 1.252 | 0.01118 | -0.074 | 111.948
9.5 | 1.275 | 0.0112 | -0.074 | 113.881
10 | 1.293 | 0.01273 | -0.075 | 101.563
10.5 | 1.303 | 0.01332 | -0.075 | 97.798
11 | 1.306 | 0.01412 | -0.075 | 92.479
11.5 | 1.302 | 0.01505 | -0.075 | 86.513
12 | 1.293 | 0.01612 | -0.075 | 80.17
12.5 | 1.278 | 0.01736 | -0.075 | 73.6
13 | 1.257 | 0.01898 | -0.075 | 66.196
13.5 | 1.231 | 0.02089 | -0.074 | 58.918
14 | 1.199 | 0.02356 | -0.074 | 50.875
14.5 | 1.155 | 0.02711 | -0.073 | 42.58
15 | 1.11 | 0.03054 | -0.073 | 36.36
15.5 | 1.059 | 0.03628 | -0.072 | 29.184
16 | 0.993 | 0.04938 | -0.069 | 20.108

## 108. Re 10M Mach 0.10 (2)
BIGFOIL.COM POLAR EXPORT
NACA63-313
NACA63-313 |  |  |  | Cl Max: | 1.8757 | at alpha= | 19.5 | deg
XFOIL ncrit=9 |  |  |  | L/D Max: | 128.317 | at alpha= | 8 | deg
Re: | 10000000 |  |  | Cd Min: | 0.05668 | at alpha= | 20 | deg
Mach: | 0.1 |  |  | Cl=0 at alpha= | -2.3771 | deg
|  |  |  | @ Cl=0.1, Cd= | 0.0044952
|  |  |  | @ Cl=0.4, Cd= | 0.004132
|  |  |  | @ Cl=0.6, Cd= | 0.0054487
alpha (deg) | Cl | Cd | Cm | Cl/Cd
-20 | -1.6487 | 0.0392 | -0.0588 | -42.0587
-19.5 | -1.6448 | 0.0343 | -0.0602 | -47.9534
-19 | -1.6355 | 0.03016 | -0.061 | -54.2275
-18.5 | -1.6177 | 0.02692 | -0.0613 | -60.0929
-18 | -1.5968 | 0.02409 | -0.0613 | -66.2848
-17.5 | -1.5742 | 0.02156 | -0.0609 | -73.0148
-17 | -1.5445 | 0.01973 | -0.0603 | -78.2818
-16.5 | -1.5165 | 0.018 | -0.0591 | -84.25
-16 | -1.4898 | 0.01672 | -0.0565 | -89.1029
-15.5 | -1.4542 | 0.01549 | -0.0546 | -93.8799
-15 | -1.4147 | 0.01442 | -0.0528 | -98.1068
-14.5 | -1.3721 | 0.01351 | -0.0513 | -101.5618
-14 | -1.309 | 0.0126 | -0.0539 | -103.8889
-13.5 | -1.2421 | 0.0119 | -0.057 | -104.3782
-13 | -1.195 | 0.01138 | -0.0558 | -105.0088
-12.5 | -1.1449 | 0.01091 | -0.0551 | -104.9404
-12 | -1.093 | 0.01047 | -0.0547 | -104.3935
-11.5 | -1.0403 | 0.01005 | -0.0543 | -103.5124
-11 | -0.9869 | 0.00961 | -0.0541 | -102.6951
-10.5 | -0.9335 | 0.00908 | -0.054 | -102.8084
-10 | -0.8789 | 0.00865 | -0.0539 | -101.6069
-9.5 | -0.8236 | 0.00827 | -0.054 | -99.5889
-9 | -0.7676 | 0.00793 | -0.0542 | -96.797
-8.5 | -0.711 | 0.00763 | -0.0544 | -93.1848
-8 | -0.6541 | 0.00737 | -0.0547 | -88.7517
-7.5 | -0.5971 | 0.00706 | -0.055 | -84.5751
-7 | -0.5398 | 0.00679 | -0.0554 | -79.4993
-6.5 | -0.482 | 0.00659 | -0.0558 | -73.1411
-6 | -0.4242 | 0.00636 | -0.0563 | -66.6981
-5.5 | -0.366 | 0.00618 | -0.0568 | -59.2233
-5 | -0.3077 | 0.00598 | -0.0573 | -51.4548
-4.5 | -0.2493 | 0.00583 | -0.0578 | -42.7616
-4 | -0.1907 | 0.00568 | -0.0584 | -33.5739
-3.5 | -0.1321 | 0.0055 | -0.059 | -24.0182
-3 | -0.0734 | 0.00527 | -0.0597 | -13.9279
-2.5 | -0.0145 | 0.00503 | -0.0604 | -2.8827
-2 | 0.0445 | 0.00473 | -0.0612 | 9.408
-1.5 | 0.1036 | 0.00448 | -0.062 | 23.125
-1 | 0.1631 | 0.00411 | -0.0631 | 39.6837
-0.5 | 0.2225 | 0.00398 | -0.0639 | 55.9045
0 | 0.2818 | 0.00396 | -0.0646 | 71.1616
0.5 | 0.3405 | 0.00401 | -0.0652 | 84.9127
1 | 0.399 | 0.00413 | -0.0657 | 96.6102
1.5 | 0.4574 | 0.00425 | -0.0663 | 107.6235
2 | 0.5143 | 0.00457 | -0.0666 | 112.5383
2.5 | 0.5687 | 0.00522 | -0.0666 | 108.9464
3 | 0.6248 | 0.00563 | -0.0668 | 110.9769
3.5 | 0.6807 | 0.00608 | -0.067 | 111.9572
4 | 0.7366 | 0.00649 | -0.0671 | 113.4977
4.5 | 0.7923 | 0.00691 | -0.0672 | 114.6599
5 | 0.8483 | 0.00727 | -0.0673 | 116.685
5.5 | 0.9047 | 0.00756 | -0.0675 | 119.6693
6 | 0.9608 | 0.00787 | -0.0677 | 122.0839
6.5 | 1.0166 | 0.00817 | -0.0678 | 124.4308
7 | 1.0722 | 0.00849 | -0.0678 | 126.2898
7.5 | 1.127 | 0.00886 | -0.0678 | 127.2009
8 | 1.1818 | 0.00921 | -0.0677 | 128.317
8.5 | 1.2355 | 0.00963 | -0.0675 | 128.297
9 | 1.289 | 0.01005 | -0.0672 | 128.2587
9.5 | 1.3419 | 0.01048 | -0.0669 | 128.0439
10 | 1.3934 | 0.01101 | -0.0663 | 126.5577
10.5 | 1.4443 | 0.01153 | -0.0656 | 125.2645
11 | 1.4948 | 0.01204 | -0.0649 | 124.1528
11.5 | 1.5436 | 0.01263 | -0.064 | 122.2169
12 | 1.5901 | 0.01331 | -0.0627 | 119.4666
12.5 | 1.6345 | 0.01405 | -0.0611 | 116.3345
13 | 1.6713 | 0.01458 | -0.0579 | 114.6296
13.5 | 1.7107 | 0.0154 | -0.0556 | 111.0844
14 | 1.7353 | 0.01632 | -0.0506 | 106.3297
14.5 | 1.7547 | 0.01754 | -0.0454 | 100.0399
15 | 1.774 | 0.01907 | -0.0411 | 93.0257
15.5 | 1.7942 | 0.02082 | -0.0374 | 86.1768
16 | 1.8147 | 0.02277 | -0.0343 | 79.697
16.5 | 1.8332 | 0.02505 | -0.0315 | 73.1816
17 | 1.8486 | 0.02777 | -0.029 | 66.5682
17.5 | 1.861 | 0.03096 | -0.0269 | 60.1098
18 | 1.8701 | 0.03468 | -0.0252 | 53.9245
18.5 | 1.8741 | 0.03917 | -0.0241 | 47.8453
19 | 1.8755 | 0.04432 | -0.0236 | 42.3172
19.5 | 1.8757 | 0.04999 | -0.0238 | 37.5215
20 | 1.871 | 0.05668 | -0.0248 | 33.0099

## 109. Re 10M Mach 0.25 (1)
BIGFOIL.COM POLAR EXPORT
NACA63-313
NACA63-313 |  |  |  | Cl Max: | 1.259 | at alpha= | 9.5 | deg
JavaFoil+Calcfoil stall+Eppler ext transition |  |  |  | L/D Max: | 115.084 | at alpha= | 7 | deg
Re: | 10000000 |  |  | Cd Min: | 0.00515 | at alpha= | -1 | deg
Mach: | 0.25 |  |  | Cl=0 at alpha= | -2.6613 | deg
|  |  |  | @ Cl=0.1, Cd= | 0.0053165
|  |  |  | @ Cl=0.4, Cd= | 0.0052844
|  |  |  | @ Cl=0.6, Cd= | 0.005958
alpha (deg) | Cl | Cd | Cm | Cl/Cd
-17 | -0.369 | 0.14032 | -0.023 | -2.633
-16.5 | -0.43 | 0.13022 | -0.024 | -3.305
-16 | -0.487 | 0.11739 | -0.026 | -4.15
-15.5 | -0.54 | 0.10822 | -0.027 | -4.986
-15 | -0.586 | 0.10172 | -0.028 | -5.763
-14.5 | -0.628 | 0.09388 | -0.03 | -6.694
-14 | -0.659 | 0.08696 | -0.031 | -7.576
-13.5 | -0.686 | 0.07654 | -0.034 | -8.961
-13 | -0.766 | 0.03071 | -0.047 | -24.952
-12.5 | -0.798 | 0.01961 | -0.05 | -40.715
-12 | -0.806 | 0.01647 | -0.051 | -48.947
-11.5 | -0.806 | 0.01412 | -0.053 | -57.083
-11 | -0.798 | 0.0124 | -0.054 | -64.346
-10.5 | -0.782 | 0.01133 | -0.055 | -69.012
-10 | -0.76 | 0.01045 | -0.056 | -72.665
-9.5 | -0.732 | 0.00969 | -0.057 | -75.536
-9 | -0.699 | 0.0085 | -0.057 | -82.308
-8.5 | -0.661 | 0.00868 | -0.058 | -76.148
-8 | -0.615 | 0.00823 | -0.059 | -74.691
-7.5 | -0.566 | 0.00791 | -0.059 | -71.573
-7 | -0.514 | 0.00762 | -0.06 | -67.441
-6.5 | -0.46 | 0.00735 | -0.061 | -62.558
-6 | -0.403 | 0.00715 | -0.061 | -56.385
-5.5 | -0.345 | 0.00695 | -0.062 | -49.717
-5 | -0.286 | 0.00684 | -0.062 | -41.827
-4.5 | -0.226 | 0.00665 | -0.063 | -33.98
-4 | -0.165 | 0.0065 | -0.063 | -25.381
-3.5 | -0.104 | 0.00609 | -0.064 | -17.026
-3 | -0.042 | 0.00585 | -0.065 | -7.174
-2.5 | 0.02 | 0.00549 | -0.065 | 3.617
-2 | 0.082 | 0.00536 | -0.066 | 15.273
-1.5 | 0.144 | 0.00521 | -0.066 | 27.668
-1 | 0.206 | 0.00515 | -0.067 | 39.979
-0.5 | 0.268 | 0.00516 | -0.067 | 52.005
0 | 0.33 | 0.0052 | -0.068 | 63.535
0.5 | 0.392 | 0.00527 | -0.068 | 74.364
1 | 0.453 | 0.00538 | -0.069 | 84.247
1.5 | 0.515 | 0.00554 | -0.069 | 92.871
2 | 0.576 | 0.00584 | -0.07 | 98.62
2.5 | 0.637 | 0.00614 | -0.07 | 103.883
3 | 0.698 | 0.00647 | -0.071 | 107.806
3.5 | 0.758 | 0.00702 | -0.071 | 107.975
4 | 0.817 | 0.00759 | -0.072 | 107.561
4.5 | 0.874 | 0.00838 | -0.072 | 104.289
5 | 0.93 | 0.00868 | -0.073 | 107.177
5.5 | 0.984 | 0.00909 | -0.073 | 108.307
6 | 1.036 | 0.00947 | -0.074 | 109.349
6.5 | 1.085 | 0.00988 | -0.074 | 109.846
7 | 1.131 | 0.00983 | -0.074 | 115.084
7.5 | 1.17 | 0.01029 | -0.075 | 113.697
8 | 1.203 | 0.01078 | -0.075 | 111.649
8.5 | 1.23 | 0.01131 | -0.076 | 108.739
9 | 1.249 | 0.01142 | -0.076 | 109.414
9.5 | 1.259 | 0.013 | -0.076 | 96.845
10 | 1.259 | 0.0138 | -0.076 | 91.248
10.5 | 1.249 | 0.01459 | -0.076 | 85.622
11 | 1.229 | 0.01569 | -0.076 | 78.326
11.5 | 1.198 | 0.01725 | -0.076 | 69.435
12 | 1.158 | 0.01894 | -0.076 | 61.123
12.5 | 1.106 | 0.02146 | -0.075 | 51.546
13 | 1.037 | 0.02678 | -0.074 | 38.729
13.5 | 0.94 | 0.04129 | -0.07 | 22.777
14 | 0.803 | 0.08641 | -0.053 | 9.297
14.5 | 0.722 | 0.10201 | -0.046 | 7.076

## 110. Re 10M Mach 0.25 (2)
BIGFOIL.COM POLAR EXPORT
NACA63-313
NACA63-313 |  |  |  | Cl Max: | 1.7979 | at alpha= | 16.5 | deg
XFOIL ncrit=9 |  |  |  | L/D Max: | 127.179 | at alpha= | 7.5 | deg
Re: | 10000000 |  |  | Cd Min: | 0.16144 | at alpha= | -20 | deg
Mach: | 0.25 |  |  | Cl=0 at alpha= | -2.3691 | deg
|  |  |  | @ Cl=0.1, Cd= | 0.0045389
|  |  |  | @ Cl=0.4, Cd= | 0.0041148
|  |  |  | @ Cl=0.6, Cd= | 0.0053686
alpha (deg) | Cl | Cd | Cm | Cl/Cd
-20 | -0.9571 | 0.16144 | 0.0069 | -5.9285
-19.5 | -1.3344 | 0.09067 | -0.0412 | -14.7171
-19 | -1.4085 | 0.07267 | -0.0528 | -19.3821
-18.5 | -1.4527 | 0.0596 | -0.0609 | -24.3742
-18 | -1.4743 | 0.05004 | -0.0661 | -29.4624
-17.5 | -1.4978 | 0.04113 | -0.0704 | -36.4162
-17 | -1.4937 | 0.03546 | -0.0721 | -42.1235
-16.5 | -1.4915 | 0.02997 | -0.0732 | -49.7664
-16 | -1.4766 | 0.02587 | -0.0733 | -57.0777
-15.5 | -1.4552 | 0.02256 | -0.0726 | -64.5035
-15 | -1.4298 | 0.01988 | -0.0712 | -71.9215
-14.5 | -1.4076 | 0.01771 | -0.0682 | -79.4805
-13.5 | -1.2856 | 0.01405 | -0.0713 | -91.5018
-13 | -1.2444 | 0.01324 | -0.0677 | -93.9879
-12.5 | -1.1947 | 0.0125 | -0.0655 | -95.576
-12 | -1.1422 | 0.0118 | -0.0637 | -96.7966
-11.5 | -1.0885 | 0.01108 | -0.0622 | -98.2401
-11 | -1.0328 | 0.01046 | -0.061 | -98.738
-10.5 | -0.9758 | 0.00992 | -0.0601 | -98.3669
-10 | -0.9188 | 0.00932 | -0.0593 | -98.5837
-9.5 | -0.861 | 0.00877 | -0.0587 | -98.1756
-9 | -0.8021 | 0.00833 | -0.0583 | -96.2905
-8.5 | -0.7426 | 0.00794 | -0.058 | -93.5264
-8 | -0.6827 | 0.00761 | -0.0579 | -89.7109
-7.5 | -0.6225 | 0.00732 | -0.0579 | -85.041
-7 | -0.5625 | 0.00698 | -0.058 | -80.5874
-6.5 | -0.5021 | 0.00672 | -0.0582 | -74.7173
-6 | -0.4415 | 0.0065 | -0.0584 | -67.9231
-5.5 | -0.381 | 0.00627 | -0.0588 | -60.7656
-5 | -0.3203 | 0.00608 | -0.0591 | -52.6809
-4.5 | -0.2595 | 0.00592 | -0.0596 | -43.8345
-4 | -0.1986 | 0.00574 | -0.0601 | -34.5993
-3.5 | -0.1377 | 0.00558 | -0.0606 | -24.6774
-3 | -0.0769 | 0.00534 | -0.0612 | -14.4007
-2.5 | -0.016 | 0.00508 | -0.0619 | -3.1496
-1.5 | 0.1062 | 0.00451 | -0.0636 | 23.5477
-1 | 0.1677 | 0.00412 | -0.0647 | 40.7039
-0.5 | 0.2292 | 0.00399 | -0.0656 | 57.4436
0 | 0.2904 | 0.00397 | -0.0663 | 73.1486
0.5 | 0.3513 | 0.00401 | -0.0669 | 87.606
1 | 0.4117 | 0.00414 | -0.0674 | 99.4444
1.5 | 0.4721 | 0.00428 | -0.068 | 110.3037
2.5 | 0.587 | 0.00527 | -0.0682 | 111.3852
3 | 0.645 | 0.00571 | -0.0683 | 112.9597
4 | 0.7606 | 0.00662 | -0.0684 | 114.8943
4.5 | 0.8182 | 0.00708 | -0.0683 | 115.565
5 | 0.8766 | 0.00743 | -0.0683 | 117.9812
5.5 | 0.9352 | 0.00775 | -0.0682 | 120.671
6 | 0.9938 | 0.00807 | -0.0681 | 123.1475
6.5 | 1.052 | 0.00842 | -0.0679 | 124.9406
7 | 1.1099 | 0.0088 | -0.0676 | 126.125
7.5 | 1.1675 | 0.00918 | -0.0672 | 127.1786
8 | 1.2244 | 0.00963 | -0.0666 | 127.1443
8.5 | 1.2809 | 0.01009 | -0.0659 | 126.9475
9 | 1.3368 | 0.01058 | -0.065 | 126.3516
9.5 | 1.3911 | 0.01118 | -0.0638 | 124.4275
10 | 1.4452 | 0.01176 | -0.0625 | 122.8912
10.5 | 1.498 | 0.01239 | -0.061 | 120.904
11 | 1.5479 | 0.01315 | -0.0589 | 117.711
11.5 | 1.5954 | 0.01398 | -0.0564 | 114.1202
12 | 1.6408 | 0.01481 | -0.0536 | 110.79
12.5 | 1.6746 | 0.01572 | -0.0488 | 106.5267
13.5 | 1.7091 | 0.0185 | -0.0356 | 92.3838
14 | 1.7328 | 0.02036 | -0.0313 | 85.1081
14.5 | 1.7535 | 0.02268 | -0.0272 | 77.3148
15 | 1.7714 | 0.02547 | -0.0237 | 69.5485
15.5 | 1.7852 | 0.02885 | -0.0206 | 61.8787
16 | 1.7945 | 0.03293 | -0.018 | 54.4944
16.5 | 1.7979 | 0.03787 | -0.0162 | 47.4756
17 | 1.7961 | 0.04377 | -0.0153 | 41.035
17.5 | 1.7871 | 0.05104 | -0.0156 | 35.0137
18 | 1.7778 | 0.05899 | -0.0171 | 30.1373
18.5 | 1.7614 | 0.06845 | -0.0199 | 25.7327
19 | 1.7396 | 0.07931 | -0.0243 | 21.9342
19.5 | 1.7103 | 0.09202 | -0.0304 | 18.5862
20 | 1.6735 | 0.10661 | -0.0385 | 15.6974

## 111. Re 10M Mach 0.50 (1)
BIGFOIL.COM POLAR EXPORT
NACA63-313
NACA63-313 |  |  |  | Cl Max: | 1.237 | at alpha= | 20 | deg
JavaFoil+Calcfoil stall+Eppler ext transition |  |  |  | L/D Max: | 109.838 | at alpha= | 3 | deg
Re: | 10000000 |  |  | Cd Min: | 0.0053 | at alpha= | -1 | deg
Mach: | 0.5 |  |  | Cl=0 at alpha= | -2.6594 | deg
|  |  |  | @ Cl=0.1, Cd= | 0.0055107
|  |  |  | @ Cl=0.4, Cd= | 0.005411
|  |  |  | @ Cl=0.6, Cd= | 0.0059613
alpha (deg) | Cl | Cd | Cm | Cl/Cd
-20 | -0.962 | 0.14202 | -0.032 | -6.774
-19.5 | -0.929 | 0.14181 | -0.031 | -6.55
-19 | -0.899 | 0.13805 | -0.03 | -6.516
-18.5 | -0.876 | 0.13895 | -0.032 | -6.302
-18 | -0.851 | 0.12907 | -0.033 | -6.593
-17.5 | -0.821 | 0.12518 | -0.032 | -6.557
-17 | -0.791 | 0.12356 | -0.031 | -6.398
-16.5 | -0.763 | 0.11714 | -0.031 | -6.51
-16 | -0.738 | 0.11582 | -0.032 | -6.371
-15.5 | -0.711 | 0.10894 | -0.033 | -6.525
-15 | -0.683 | 0.10168 | -0.033 | -6.721
-14.5 | -0.657 | 0.09491 | -0.034 | -6.918
-14 | -0.633 | 0.08554 | -0.036 | -7.402
-13.5 | -0.599 | 0.09586 | -0.032 | -6.247
-13 | -0.572 | 0.08653 | -0.033 | -6.613
-12.5 | -0.547 | 0.0792 | -0.035 | -6.907
-12 | -0.57 | 0.03526 | -0.052 | -16.169
-11.5 | -0.566 | 0.02074 | -0.057 | -27.265
-11 | -0.46 | 0.07636 | -0.03 | -6.019
-10.5 | -0.433 | 0.06832 | -0.032 | -6.343
-10 | -0.409 | 0.06017 | -0.037 | -6.794
-9.5 | -0.44 | 0.01722 | -0.06 | -25.554
-9 | -0.35 | 0.06026 | -0.031 | -5.803
-8.5 | -0.355 | 0.02698 | -0.055 | -13.149
-8 | -0.528 | 0.01131 | -0.064 | -46.678
-7.5 | -0.555 | 0.00989 | -0.065 | -56.065
-7 | -0.533 | 0.00895 | -0.067 | -59.534
-6.5 | -0.494 | 0.00836 | -0.068 | -59.067
-6 | -0.44 | 0.00801 | -0.068 | -54.884
-5.5 | -0.38 | 0.00759 | -0.069 | -50.121
-5 | -0.317 | 0.0073 | -0.07 | -43.419
-4.5 | -0.251 | 0.00714 | -0.07 | -35.146
-4 | -0.184 | 0.00687 | -0.071 | -26.748
-3.5 | -0.116 | 0.00666 | -0.072 | -17.359
-3 | -0.047 | 0.0062 | -0.072 | -7.559
-2.5 | 0.022 | 0.00574 | -0.073 | 3.865
-2 | 0.091 | 0.00553 | -0.073 | 16.546
-1.5 | 0.161 | 0.00538 | -0.074 | 29.938
-1 | 0.23 | 0.0053 | -0.075 | 43.474
-0.5 | 0.3 | 0.00535 | -0.075 | 56.078
0 | 0.369 | 0.00538 | -0.076 | 68.684
0.5 | 0.439 | 0.00545 | -0.076 | 80.48
1 | 0.506 | 0.00556 | -0.077 | 91.116
1.5 | 0.575 | 0.00582 | -0.077 | 98.854
2 | 0.644 | 0.00621 | -0.078 | 103.733
2.5 | 0.712 | 0.00659 | -0.079 | 108.064
3 | 0.778 | 0.00709 | -0.079 | 109.838
3.5 | 0.844 | 0.00792 | -0.08 | 106.594
4 | 0.908 | 0.00898 | -0.08 | 101.072
4.5 | 0.969 | 0.00947 | -0.081 | 102.29
5 | 1.026 | 0.01004 | -0.081 | 102.127
5.5 | 1.075 | 0.01014 | -0.082 | 106.074
6 | 1.117 | 0.01073 | -0.082 | 104.072
6.5 | 1.146 | 0.01106 | -0.083 | 103.607
7 | 1.151 | 0.01286 | -0.083 | 89.505
7.5 | 1.095 | 0.01403 | -0.083 | 78.035
8 | 0.712 | 0.0158 | -0.083 | 45.029
8.5 | 0.735 | 0.01786 | -0.082 | 41.13
9 | 0.765 | 0.01895 | -0.082 | 40.347
9.5 | 0.799 | 0.01903 | -0.083 | 41.986
10 | 0.812 | 0.02372 | -0.081 | 34.256
10.5 | 0.718 | 0.07469 | -0.044 | 9.617
11 | 0.885 | 0.02265 | -0.083 | 39.068
11.5 | 0.884 | 0.03254 | -0.079 | 27.16
12 | 0.815 | 0.07634 | -0.058 | 10.672
12.5 | 0.827 | 0.09243 | -0.048 | 8.945
13 | 0.915 | 0.05858 | -0.071 | 15.622
13.5 | 0.922 | 0.07305 | -0.067 | 12.621
14 | 0.927 | 0.09156 | -0.061 | 10.122
14.5 | 0.934 | 0.10369 | -0.051 | 9.004
15 | 0.97 | 0.10354 | -0.057 | 9.366
15.5 | 1.014 | 0.099 | -0.064 | 10.239
16 | 1.023 | 0.11826 | -0.058 | 8.653
16.5 | 1.049 | 0.11299 | -0.058 | 9.287
17 | 1.126 | 0.08888 | -0.072 | 12.667
17.5 | 1.16 | 0.0901 | -0.073 | 12.872
18 | 1.14 | 0.12693 | -0.063 | 8.985
18.5 | 1.155 | 0.13962 | -0.06 | 8.275
19 | 1.191 | 0.13778 | -0.063 | 8.646
19.5 | 1.222 | 0.14069 | -0.065 | 8.689
20 | 1.237 | 0.16423 | -0.062 | 7.534

## 112. Re 10M Mach 0.50 (2)
BIGFOIL.COM POLAR EXPORT
NACA63-313
NACA63-313 |  |  |  | Cl Max: | 1.4174 | at alpha= | 8.5 | deg
XFOIL ncrit=9 |  |  |  | L/D Max: | 132.353 | at alpha= | 2 | deg
Re: | 10000000 |  |  | Cd Min: | 0.25408 | at alpha= | -20 | deg
Mach: | 0.5 |  |  | Cl=0 at alpha= | -2.3307 | deg
|  |  |  | @ Cl=0.1, Cd= | 0.0047272
|  |  |  | @ Cl=0.4, Cd= | 0.0040714
|  |  |  | @ Cl=0.6, Cd= | 0.0045673
alpha (deg) | Cl | Cd | Cm | Cl/Cd
-20 | -0.7713 | 0.25408 | 0.0522 | -3.0357
-19.5 | -0.7509 | 0.24499 | 0.0467 | -3.065
-19 | -0.733 | 0.23543 | 0.0414 | -3.1135
-18.5 | -0.7154 | 0.22618 | 0.0362 | -3.163
-18 | -0.696 | 0.21804 | 0.0315 | -3.1921
-17.5 | -0.6801 | 0.2085 | 0.0263 | -3.2619
-17 | -0.6645 | 0.19932 | 0.0213 | -3.3338
-16.5 | -0.6451 | 0.19163 | 0.017 | -3.3664
-16 | -0.628 | 0.18312 | 0.0124 | -3.4294
-15.5 | -0.6187 | 0.17269 | 0.0071 | -3.5827
-15 | -0.6148 | 0.16162 | 0.0016 | -3.804
-14.5 | -0.6038 | 0.15272 | -0.0029 | -3.9536
-14 | -0.5953 | 0.14362 | -0.0073 | -4.145
-13 | -0.6119 | 0.11675 | -0.024 | -5.2411
-11.5 | -0.6294 | 0.06599 | -0.0775 | -9.5378
-11 | -0.6491 | 0.05404 | -0.0859 | -12.0115
-10.5 | -0.6758 | 0.04344 | -0.0934 | -15.5571
-10 | -0.7032 | 0.03474 | -0.0979 | -20.2418
-9.5 | -0.734 | 0.02739 | -0.0989 | -26.7981
-9 | -0.7665 | 0.02153 | -0.0951 | -35.6015
-8.5 | -0.7945 | 0.01696 | -0.0862 | -46.8455
-8 | -0.7873 | 0.01189 | -0.0794 | -66.2153
-7.5 | -0.7373 | 0.00939 | -0.0749 | -78.5197
-7 | -0.6689 | 0.00829 | -0.0723 | -80.6876
-6.5 | -0.5966 | 0.00765 | -0.0705 | -77.9869
-6 | -0.524 | 0.00716 | -0.0692 | -73.1844
-5.5 | -0.4513 | 0.00682 | -0.0684 | -66.173
-5 | -0.379 | 0.00652 | -0.0679 | -58.1288
-4.5 | -0.3071 | 0.00628 | -0.0676 | -48.9013
-4 | -0.2357 | 0.00605 | -0.0676 | -38.9587
-3.5 | -0.1646 | 0.00586 | -0.0678 | -28.0887
-3 | -0.094 | 0.00565 | -0.0682 | -16.6372
-2.5 | -0.0238 | 0.00534 | -0.0688 | -4.4569
-2 | 0.0465 | 0.005 | -0.0695 | 9.3
-1.5 | 0.1171 | 0.00464 | -0.0706 | 25.2371
-1 | 0.188 | 0.00418 | -0.0719 | 44.9761
-0.5 | 0.2585 | 0.00408 | -0.0728 | 63.3578
0 | 0.329 | 0.00404 | -0.0736 | 81.4356
0.5 | 0.3992 | 0.00407 | -0.0743 | 98.0835
1 | 0.469 | 0.00419 | -0.0749 | 111.9332
1.5 | 0.5382 | 0.00438 | -0.0753 | 122.8767
2 | 0.6075 | 0.00459 | -0.0756 | 132.3529
2.5 | 0.6696 | 0.00547 | -0.0749 | 122.4132
3 | 0.7349 | 0.00608 | -0.0744 | 120.8717
3.5 | 0.8002 | 0.00672 | -0.0736 | 119.0774
4 | 0.8659 | 0.00734 | -0.0727 | 117.97
4.5 | 0.9331 | 0.00784 | -0.0717 | 119.0179
5 | 1.0019 | 0.00826 | -0.0707 | 121.2954
5.5 | 1.0709 | 0.00869 | -0.0693 | 123.2336
6 | 1.1401 | 0.00915 | -0.0676 | 124.6011
6.5 | 1.2085 | 0.00971 | -0.0653 | 124.4593
7 | 1.2763 | 0.01032 | -0.0624 | 123.6725
7.5 | 1.3408 | 0.01112 | -0.0586 | 120.5755
8 | 1.3981 | 0.01223 | -0.0531 | 114.3173
8.5 | 1.4174 | 0.01419 | -0.0424 | 99.8872
9 | 1.4022 | 0.01781 | -0.0306 | 78.731
9.5 | 1.3749 | 0.02367 | -0.022 | 58.0862
10 | 1.3443 | 0.03111 | -0.0167 | 43.2112
10.5 | 1.3101 | 0.04004 | -0.0149 | 32.7198
11 | 1.2758 | 0.05033 | -0.0165 | 25.3487
11.5 | 1.2403 | 0.06238 | -0.0214 | 19.883
12 | 1.2077 | 0.07584 | -0.0288 | 15.9243
12.5 | 1.1791 | 0.09044 | -0.0383 | 13.0374
13.5 | 1.1326 | 0.12021 | -0.0571 | 9.4218

## 113. Re 12M Mach 0.00 (1)
BIGFOIL.COM POLAR EXPORT
NACA63-313
NACA63-313 |  |  |  | Cl Max: | 1.317 | at alpha= | 11 | deg
JavaFoil+Calcfoil stall+Eppler ext transition |  |  |  | L/D Max: | 120.242 | at alpha= | 8 | deg
Re: | 12000000 |  |  | Cd Min: | 0.00512 | at alpha= | -0.5 | deg
Mach: | 0 |  |  | Cl=0 at alpha= | -2.6583 | deg
|  |  |  | @ Cl=0.1, Cd= | 0.005295
|  |  |  | @ Cl=0.4, Cd= | 0.0052675
|  |  |  | @ Cl=0.6, Cd= | 0.006028
alpha (deg) | Cl | Cd | Cm | Cl/Cd
-18.5 | -0.669 | 0.1342 | -0.026 | -4.986
-18 | -0.695 | 0.12023 | -0.028 | -5.777
-17.5 | -0.719 | 0.10972 | -0.03 | -6.549
-17 | -0.744 | 0.097 | -0.032 | -7.675
-16.5 | -0.769 | 0.08604 | -0.034 | -8.934
-16 | -0.819 | 0.05504 | -0.04 | -14.888
-15.5 | -0.854 | 0.04027 | -0.042 | -21.207
-15 | -0.877 | 0.03239 | -0.044 | -27.081
-14.5 | -0.897 | 0.02615 | -0.045 | -34.292
-14 | -0.907 | 0.02137 | -0.047 | -42.449
-13.5 | -0.913 | 0.0174 | -0.048 | -52.471
-13 | -0.908 | 0.01491 | -0.049 | -60.857
-12.5 | -0.896 | 0.01333 | -0.05 | -67.215
-12 | -0.881 | 0.01205 | -0.051 | -73.105
-11.5 | -0.861 | 0.01109 | -0.052 | -77.608
-11 | -0.836 | 0.01033 | -0.053 | -80.899
-10.5 | -0.808 | 0.00964 | -0.054 | -83.851
-10 | -0.776 | 0.00864 | -0.054 | -89.788
-9.5 | -0.74 | 0.00871 | -0.055 | -85.029
-9 | -0.698 | 0.00835 | -0.056 | -83.555
-8.5 | -0.652 | 0.00796 | -0.056 | -81.938
-8 | -0.604 | 0.00772 | -0.057 | -78.267
-7.5 | -0.554 | 0.0074 | -0.058 | -74.882
-7 | -0.502 | 0.00722 | -0.058 | -69.498
-6.5 | -0.447 | 0.00699 | -0.059 | -64.053
-6 | -0.392 | 0.00684 | -0.059 | -57.313
-5.5 | -0.335 | 0.00669 | -0.06 | -50.112
-5 | -0.278 | 0.00657 | -0.06 | -42.278
-4.5 | -0.219 | 0.0064 | -0.061 | -34.198
-4 | -0.16 | 0.00629 | -0.061 | -25.432
-3.5 | -0.1 | 0.00617 | -0.062 | -16.282
-3 | -0.041 | 0.00579 | -0.062 | -7.02
-2.5 | 0.019 | 0.00549 | -0.063 | 3.504
-2 | 0.079 | 0.00533 | -0.064 | 14.869
-1.5 | 0.139 | 0.00523 | -0.064 | 26.671
-1 | 0.2 | 0.00514 | -0.065 | 38.838
-0.5 | 0.26 | 0.00512 | -0.065 | 50.7
0 | 0.32 | 0.00517 | -0.066 | 61.877
0.5 | 0.38 | 0.00522 | -0.066 | 72.764
1 | 0.439 | 0.00536 | -0.067 | 81.906
1.5 | 0.499 | 0.00563 | -0.067 | 88.594
2 | 0.558 | 0.00585 | -0.068 | 95.499
2.5 | 0.617 | 0.0061 | -0.068 | 101.237
3 | 0.676 | 0.00642 | -0.068 | 105.356
3.5 | 0.734 | 0.0069 | -0.069 | 106.358
4 | 0.792 | 0.00731 | -0.069 | 108.358
4.5 | 0.848 | 0.00794 | -0.07 | 106.726
5 | 0.903 | 0.00825 | -0.07 | 109.449
5.5 | 0.956 | 0.00858 | -0.071 | 111.49
6 | 1.008 | 0.00884 | -0.071 | 113.955
6.5 | 1.058 | 0.00921 | -0.072 | 114.877
7 | 1.105 | 0.00954 | -0.072 | 115.82
7.5 | 1.149 | 0.01 | -0.072 | 114.878
8 | 1.187 | 0.00987 | -0.073 | 120.242
8.5 | 1.221 | 0.0103 | -0.073 | 118.593
9 | 1.251 | 0.01076 | -0.074 | 116.274
9.5 | 1.277 | 0.01121 | -0.074 | 113.926
10 | 1.296 | 0.01119 | -0.074 | 115.857
10.5 | 1.31 | 0.01276 | -0.075 | 102.663
11 | 1.317 | 0.01345 | -0.075 | 97.924
11.5 | 1.317 | 0.01424 | -0.075 | 92.517
12 | 1.311 | 0.01521 | -0.075 | 86.225
12.5 | 1.3 | 0.01634 | -0.075 | 79.557
13 | 1.284 | 0.01764 | -0.075 | 72.805
13.5 | 1.264 | 0.01922 | -0.074 | 65.742
14 | 1.237 | 0.02134 | -0.074 | 57.961
14.5 | 1.201 | 0.02375 | -0.074 | 50.592
15 | 1.163 | 0.02644 | -0.073 | 43.971
15.5 | 1.12 | 0.03016 | -0.073 | 37.134
16 | 1.071 | 0.0364 | -0.072 | 29.406

## 114. Re 12M Mach 0.00 (2)
BIGFOIL.COM POLAR EXPORT
NACA63-313
NACA63-313 |  |  |  | Cl Max: | 1.916 | at alpha= | 20 | deg
XFOIL ncrit=9 |  |  |  | L/D Max: | 132.899 | at alpha= | 9 | deg
Re: | 12000000 |  |  | Cd Min: | 0.04789 | at alpha= | 20 | deg
Mach: | 0 |  |  | Cl=0 at alpha= | -2.3814 | deg
|  |  |  | @ Cl=0.1, Cd= | 0.004531
|  |  |  | @ Cl=0.4, Cd= | 0.0041264
|  |  |  | @ Cl=0.6, Cd= | 0.0054871
alpha (deg) | Cl | Cd | Cm | Cl/Cd
-20 | -1.7009 | 0.03109 | -0.0575 | -54.7089
-19.5 | -1.6869 | 0.02764 | -0.058 | -61.0311
-19 | -1.6699 | 0.02464 | -0.0581 | -67.7719
-18.5 | -1.646 | 0.0223 | -0.058 | -73.8117
-18 | -1.6201 | 0.02025 | -0.0575 | -80.0049
-17.5 | -1.5927 | 0.01847 | -0.0568 | -86.2317
-17 | -1.563 | 0.01711 | -0.0555 | -91.3501
-16.5 | -1.5332 | 0.016 | -0.0532 | -95.825
-16 | -1.4935 | 0.01511 | -0.0519 | -98.8418
-15.5 | -1.4519 | 0.01428 | -0.0508 | -101.6737
-15 | -1.41 | 0.01338 | -0.0495 | -105.3812
-14.5 | -1.3557 | 0.01252 | -0.0506 | -108.2827
-14 | -1.2845 | 0.01175 | -0.0551 | -109.3191
-13.5 | -1.2392 | 0.01123 | -0.0539 | -110.3473
-13 | -1.1905 | 0.01073 | -0.0533 | -110.9506
-12.5 | -1.1396 | 0.01028 | -0.053 | -110.856
-12 | -1.0876 | 0.00988 | -0.0528 | -110.081
-11.5 | -1.0348 | 0.00951 | -0.0527 | -108.8118
-11 | -0.9813 | 0.00914 | -0.0528 | -107.3632
-10.5 | -0.9276 | 0.00872 | -0.0528 | -106.3761
-10 | -0.8732 | 0.00832 | -0.0529 | -104.9519
-9.5 | -0.8182 | 0.00795 | -0.0531 | -102.9182
-9 | -0.7626 | 0.00762 | -0.0534 | -100.0787
-8.5 | -0.7065 | 0.00734 | -0.0538 | -96.2534
-8 | -0.6499 | 0.0071 | -0.0541 | -91.5352
-7.5 | -0.5932 | 0.00684 | -0.0545 | -86.7251
-7 | -0.5363 | 0.00658 | -0.055 | -81.5046
-6.5 | -0.4789 | 0.00639 | -0.0555 | -74.9452
-6 | -0.4213 | 0.00617 | -0.056 | -68.282
-5.5 | -0.3635 | 0.006 | -0.0565 | -60.5833
-5 | -0.3056 | 0.00582 | -0.0571 | -52.5086
-4.5 | -0.2474 | 0.00568 | -0.0576 | -43.5563
-4 | -0.1892 | 0.00554 | -0.0582 | -34.1516
-3.5 | -0.1309 | 0.0054 | -0.0588 | -24.2407
-3 | -0.0725 | 0.00517 | -0.0595 | -14.0232
-2.5 | -0.0139 | 0.00495 | -0.0602 | -2.8081
-2 | 0.0447 | 0.00471 | -0.061 | 9.4904
-1.5 | 0.1034 | 0.00452 | -0.0617 | 22.8761
-1 | 0.1625 | 0.00419 | -0.0627 | 38.7828
-0.5 | 0.2216 | 0.00396 | -0.0636 | 55.9596
0 | 0.2804 | 0.00396 | -0.0643 | 70.8081
0.5 | 0.3389 | 0.004 | -0.065 | 84.725
1 | 0.3969 | 0.00412 | -0.0655 | 96.335
1.5 | 0.455 | 0.00424 | -0.0661 | 107.3113
2 | 0.51 | 0.00476 | -0.0662 | 107.1429
2.5 | 0.5654 | 0.00524 | -0.0664 | 107.9008
3 | 0.6214 | 0.00564 | -0.0666 | 110.1773
3.5 | 0.6775 | 0.00599 | -0.0669 | 113.1052
4 | 0.7333 | 0.00637 | -0.0671 | 115.1177
4.5 | 0.789 | 0.00675 | -0.0672 | 116.8889
5 | 0.845 | 0.00706 | -0.0674 | 119.6884
5.5 | 0.901 | 0.00734 | -0.0677 | 122.752
6 | 0.9569 | 0.00762 | -0.0679 | 125.5774
6.5 | 1.0124 | 0.00792 | -0.0681 | 127.8283
7 | 1.0677 | 0.00821 | -0.0682 | 130.0487
7.5 | 1.1223 | 0.00856 | -0.0682 | 131.1098
8 | 1.1768 | 0.00888 | -0.0683 | 132.5225
8.5 | 1.2303 | 0.00929 | -0.0682 | 132.4327
9 | 1.2838 | 0.00966 | -0.0681 | 132.8986
9.5 | 1.3363 | 0.01007 | -0.0678 | 132.7011
10 | 1.3877 | 0.01056 | -0.0674 | 131.411
10.5 | 1.439 | 0.01103 | -0.067 | 130.4624
11 | 1.4895 | 0.0115 | -0.0666 | 129.5217
11.5 | 1.5386 | 0.01204 | -0.0659 | 127.7907
12 | 1.5856 | 0.01268 | -0.0649 | 125.0473
12.5 | 1.6316 | 0.01332 | -0.0638 | 122.4925
13 | 1.6767 | 0.01392 | -0.0625 | 120.4526
14 | 1.7505 | 0.01533 | -0.0572 | 114.1879
14.5 | 1.773 | 0.01627 | -0.0521 | 108.9736
15 | 1.7917 | 0.01744 | -0.0471 | 102.7351
15.5 | 1.813 | 0.0188 | -0.0431 | 96.4362
16 | 1.8342 | 0.02037 | -0.0396 | 90.0442
16.5 | 1.854 | 0.02222 | -0.0365 | 83.4383
17 | 1.8713 | 0.02444 | -0.0337 | 76.5671
17.5 | 1.8863 | 0.02704 | -0.0313 | 69.7596
18 | 1.8985 | 0.03007 | -0.0291 | 63.136
18.5 | 1.9062 | 0.03373 | -0.0274 | 56.5135
19 | 1.9113 | 0.03792 | -0.0261 | 50.4035
19.5 | 1.9154 | 0.04253 | -0.0255 | 45.0364
20 | 1.916 | 0.04789 | -0.0255 | 40.0084

## 115. Re 12M Mach 0.10 (1)
BIGFOIL.COM POLAR EXPORT
NACA63-313
NACA63-313 |  |  |  | Cl Max: | 1.308 | at alpha= | 11 | deg
JavaFoil+Calcfoil stall+Eppler ext transition |  |  |  | L/D Max: | 119.55 | at alpha= | 8 | deg
Re: | 12000000 |  |  | Cd Min: | 0.00513 | at alpha= | -0.5 | deg
Mach: | 0.1 |  |  | Cl=0 at alpha= | -2.6583 | deg
|  |  |  | @ Cl=0.1, Cd= | 0.00531
|  |  |  | @ Cl=0.4, Cd= | 0.0052788
|  |  |  | @ Cl=0.6, Cd= | 0.0060155
alpha (deg) | Cl | Cd | Cm | Cl/Cd
-18.5 | -0.621 | 0.14048 | -0.025 | -4.422
-18 | -0.646 | 0.13205 | -0.025 | -4.895
-17.5 | -0.674 | 0.11931 | -0.028 | -5.647
-17 | -0.702 | 0.10553 | -0.031 | -6.654
-16.5 | -0.727 | 0.09686 | -0.032 | -7.504
-16 | -0.754 | 0.08432 | -0.034 | -8.944
-15.5 | -0.809 | 0.05176 | -0.041 | -15.638
-15 | -0.841 | 0.03935 | -0.043 | -21.382
-14.5 | -0.868 | 0.0302 | -0.045 | -28.757
-14 | -0.885 | 0.02357 | -0.047 | -37.57
-13.5 | -0.897 | 0.01851 | -0.048 | -48.437
-13 | -0.895 | 0.01555 | -0.049 | -57.579
-12.5 | -0.886 | 0.01396 | -0.05 | -63.452
-12 | -0.874 | 0.01237 | -0.051 | -70.597
-11.5 | -0.855 | 0.01136 | -0.052 | -75.304
-11 | -0.832 | 0.01052 | -0.053 | -79.148
-10.5 | -0.806 | 0.00976 | -0.054 | -82.555
-10 | -0.774 | 0.00932 | -0.055 | -83.034
-9.5 | -0.741 | 0.00881 | -0.056 | -84.143
-9 | -0.699 | 0.00836 | -0.056 | -83.601
-8.5 | -0.654 | 0.00804 | -0.057 | -81.334
-8 | -0.606 | 0.00776 | -0.057 | -78.079
-7.5 | -0.556 | 0.00747 | -0.058 | -74.456
-7 | -0.504 | 0.00723 | -0.058 | -69.654
-6.5 | -0.449 | 0.00705 | -0.059 | -63.778
-6 | -0.394 | 0.00686 | -0.06 | -57.361
-5.5 | -0.337 | 0.00668 | -0.06 | -50.422
-5 | -0.279 | 0.00656 | -0.061 | -42.541
-4.5 | -0.22 | 0.00646 | -0.061 | -34.083
-4 | -0.161 | 0.00634 | -0.062 | -25.354
-3.5 | -0.101 | 0.00621 | -0.062 | -16.242
-3 | -0.041 | 0.00579 | -0.063 | -7.06
-2.5 | 0.019 | 0.00549 | -0.063 | 3.524
-2 | 0.08 | 0.00533 | -0.064 | 14.953
-1.5 | 0.14 | 0.00527 | -0.064 | 26.585
-1 | 0.201 | 0.00515 | -0.065 | 38.973
-0.5 | 0.261 | 0.00513 | -0.065 | 50.87
0 | 0.321 | 0.00516 | -0.066 | 62.254
0.5 | 0.382 | 0.00523 | -0.066 | 72.968
1 | 0.441 | 0.00539 | -0.067 | 81.874
1.5 | 0.501 | 0.00563 | -0.067 | 89.046
2 | 0.561 | 0.00584 | -0.068 | 96.022
2.5 | 0.621 | 0.00611 | -0.068 | 101.61
3 | 0.679 | 0.00645 | -0.069 | 105.258
3.5 | 0.738 | 0.00692 | -0.069 | 106.682
4 | 0.795 | 0.00732 | -0.07 | 108.714
4.5 | 0.852 | 0.00796 | -0.07 | 107.02
5 | 0.907 | 0.00827 | -0.071 | 109.679
5.5 | 0.96 | 0.00859 | -0.071 | 111.829
6 | 1.012 | 0.00892 | -0.072 | 113.437
6.5 | 1.062 | 0.00924 | -0.072 | 114.904
7 | 1.109 | 0.00963 | -0.072 | 115.202
7.5 | 1.153 | 0.01005 | -0.073 | 114.679
8 | 1.19 | 0.00995 | -0.073 | 119.55
8.5 | 1.223 | 0.01039 | -0.074 | 117.808
9 | 1.252 | 0.01088 | -0.074 | 115.105
9.5 | 1.276 | 0.01136 | -0.074 | 112.308
10 | 1.294 | 0.01135 | -0.075 | 113.94
10.5 | 1.304 | 0.01297 | -0.075 | 100.579
11 | 1.308 | 0.01376 | -0.075 | 95.026
11.5 | 1.305 | 0.01457 | -0.075 | 89.532
12 | 1.296 | 0.01552 | -0.075 | 83.47
12.5 | 1.28 | 0.01687 | -0.075 | 75.887
13 | 1.259 | 0.01831 | -0.075 | 68.785
13.5 | 1.234 | 0.02013 | -0.075 | 61.287
14 | 1.203 | 0.02237 | -0.074 | 53.75
14.5 | 1.159 | 0.02554 | -0.074 | 45.403
15 | 1.116 | 0.02854 | -0.073 | 39.092
15.5 | 1.06 | 0.03543 | -0.072 | 29.916
16 | 1.004 | 0.04363 | -0.07 | 23.02

## 116. Re 12M Mach 0.10 (2)
BIGFOIL.COM POLAR EXPORT
NACA63-313
NACA63-313 |  |  |  | Cl Max: | 1.8994 | at alpha= | 20 | deg
XFOIL ncrit=9 |  |  |  | L/D Max: | 132.71 | at alpha= | 9 | deg
Re: | 12000000 |  |  | Cd Min: | 0.05319 | at alpha= | 20 | deg
Mach: | 0.1 |  |  | Cl=0 at alpha= | -2.3797 | deg
|  |  |  | @ Cl=0.1, Cd= | 0.0045325
|  |  |  | @ Cl=0.4, Cd= | 0.0041216
|  |  |  | @ Cl=0.6, Cd= | 0.0054724
alpha (deg) | Cl | Cd | Cm | Cl/Cd
-20 | -1.6819 | 0.03599 | -0.0596 | -46.7324
-19.5 | -1.6779 | 0.03125 | -0.0606 | -53.6928
-19 | -1.6656 | 0.02755 | -0.061 | -60.4574
-18.5 | -1.6463 | 0.02456 | -0.0611 | -67.0318
-18 | -1.6232 | 0.02205 | -0.0608 | -73.6145
-17.5 | -1.5978 | 0.01986 | -0.0601 | -80.4532
-17 | -1.5675 | 0.01822 | -0.0592 | -86.0318
-16.5 | -1.5421 | 0.01677 | -0.0569 | -91.9559
-16 | -1.5052 | 0.01574 | -0.055 | -95.629
-15 | -1.4214 | 0.01393 | -0.0522 | -102.0388
-14.5 | -1.3655 | 0.01295 | -0.0534 | -105.444
-14 | -1.2944 | 0.0121 | -0.0575 | -106.9752
-13.5 | -1.2496 | 0.01153 | -0.0559 | -108.3781
-13 | -1.2009 | 0.01096 | -0.055 | -109.5712
-12.5 | -1.1498 | 0.01047 | -0.0545 | -109.8185
-12 | -1.0973 | 0.01003 | -0.0542 | -109.4018
-11.5 | -1.0439 | 0.00964 | -0.054 | -108.2884
-11 | -0.9898 | 0.00925 | -0.0539 | -107.0054
-10.5 | -0.9353 | 0.00884 | -0.0538 | -105.8032
-10 | -0.8805 | 0.00842 | -0.0538 | -104.5724
-9.5 | -0.8249 | 0.00803 | -0.0539 | -102.7273
-9 | -0.7688 | 0.00768 | -0.0541 | -100.1042
-8.5 | -0.7122 | 0.00738 | -0.0544 | -96.5041
-8 | -0.6551 | 0.00713 | -0.0547 | -91.8794
-7.5 | -0.5978 | 0.00688 | -0.055 | -86.8895
-7 | -0.5404 | 0.00661 | -0.0554 | -81.7549
-6.5 | -0.4825 | 0.00641 | -0.0559 | -75.273
-6 | -0.4245 | 0.0062 | -0.0563 | -68.4677
-5.5 | -0.3662 | 0.00601 | -0.0569 | -60.9318
-5 | -0.3078 | 0.00584 | -0.0574 | -52.7055
-4.5 | -0.2493 | 0.0057 | -0.0579 | -43.7368
-4 | -0.1906 | 0.00555 | -0.0585 | -34.3423
-3.5 | -0.1319 | 0.00541 | -0.0591 | -24.3808
-3 | -0.0731 | 0.00518 | -0.0598 | -14.112
-2.5 | -0.0142 | 0.00496 | -0.0605 | -2.8629
-2 | 0.0448 | 0.00471 | -0.0612 | 9.5117
-1.5 | 0.1039 | 0.00452 | -0.062 | 22.9867
-1 | 0.1633 | 0.00419 | -0.063 | 38.9737
-0.5 | 0.2229 | 0.00396 | -0.0639 | 56.2879
0 | 0.282 | 0.00396 | -0.0646 | 71.2121
0.5 | 0.3408 | 0.004 | -0.0653 | 85.2
1 | 0.3992 | 0.00412 | -0.0658 | 96.8932
1.5 | 0.4576 | 0.00424 | -0.0664 | 107.9245
2 | 0.5131 | 0.00475 | -0.0665 | 108.0211
2.5 | 0.5687 | 0.00525 | -0.0667 | 108.3238
3 | 0.625 | 0.00565 | -0.0669 | 110.6195
3.5 | 0.6815 | 0.006 | -0.0671 | 113.5833
4 | 0.7377 | 0.00639 | -0.0673 | 115.446
4.5 | 0.7936 | 0.00679 | -0.0674 | 116.8778
5 | 0.8501 | 0.00709 | -0.0676 | 119.9013
5.5 | 0.9066 | 0.00738 | -0.0678 | 122.8455
6 | 0.9629 | 0.00765 | -0.068 | 125.8693
6.5 | 1.0188 | 0.00796 | -0.0681 | 127.9899
7 | 1.0746 | 0.00826 | -0.0682 | 130.0969
7.5 | 1.1297 | 0.00861 | -0.0682 | 131.2079
8 | 1.1847 | 0.00895 | -0.0681 | 132.3687
8.5 | 1.2386 | 0.00937 | -0.0679 | 132.1878
9 | 1.2926 | 0.00974 | -0.0678 | 132.7105
9.5 | 1.3454 | 0.01019 | -0.0674 | 132.0314
10 | 1.3973 | 0.0107 | -0.0669 | 130.5888
10.5 | 1.4492 | 0.01115 | -0.0664 | 129.9731
11 | 1.5 | 0.01166 | -0.0657 | 128.6449
11.5 | 1.5489 | 0.01226 | -0.0648 | 126.3377
12 | 1.596 | 0.01294 | -0.0636 | 123.3385
12.5 | 1.6427 | 0.01356 | -0.0623 | 121.1431
13 | 1.6872 | 0.01421 | -0.0607 | 118.7333
13.5 | 1.7215 | 0.01488 | -0.0572 | 115.6922
14 | 1.7519 | 0.01582 | -0.0533 | 110.7396
14.5 | 1.7707 | 0.0169 | -0.0476 | 104.7751
15 | 1.7924 | 0.01818 | -0.0432 | 98.5919
15.5 | 1.8142 | 0.01969 | -0.0394 | 92.1381
16 | 1.8346 | 0.02151 | -0.036 | 85.2906
16.5 | 1.8528 | 0.0237 | -0.0329 | 78.1772
17 | 1.8673 | 0.02636 | -0.0301 | 70.8384
17.5 | 1.8784 | 0.02952 | -0.0277 | 63.6314
18 | 1.8878 | 0.0331 | -0.0258 | 57.0332
18.5 | 1.8931 | 0.03733 | -0.0244 | 50.7126
19 | 1.8958 | 0.04216 | -0.0236 | 44.9668
19.5 | 1.899 | 0.04735 | -0.0235 | 40.1056
20 | 1.8994 | 0.05319 | -0.0241 | 35.7097

## 117. Re 12M Mach 0.25 (1)
BIGFOIL.COM POLAR EXPORT
NACA63-313
NACA63-313 |  |  |  | Cl Max: | 1.261 | at alpha= | 9.5 | deg
JavaFoil+Calcfoil stall+Eppler ext transition |  |  |  | L/D Max: | 116.794 | at alpha= | 7.5 | deg
Re: | 12000000 |  |  | Cd Min: | 0.00515 | at alpha= | -0.5 | deg
Mach: | 0.25 |  |  | Cl=0 at alpha= | -2.6613 | deg
|  |  |  | @ Cl=0.1, Cd= | 0.0053455
|  |  |  | @ Cl=0.4, Cd= | 0.0052823
|  |  |  | @ Cl=0.6, Cd= | 0.0060302
alpha (deg) | Cl | Cd | Cm | Cl/Cd
-17 | -0.369 | 0.13896 | -0.023 | -2.658
-16.5 | -0.431 | 0.12702 | -0.024 | -3.389
-16 | -0.487 | 0.11628 | -0.026 | -4.192
-15.5 | -0.54 | 0.1064 | -0.028 | -5.079
-15 | -0.587 | 0.09974 | -0.029 | -5.888
-14.5 | -0.63 | 0.09145 | -0.031 | -6.892
-14 | -0.661 | 0.08414 | -0.032 | -7.86
-13.5 | -0.694 | 0.06966 | -0.037 | -9.963
-13 | -0.778 | 0.02584 | -0.048 | -30.09
-12.5 | -0.803 | 0.01805 | -0.05 | -44.508
-12 | -0.809 | 0.01543 | -0.052 | -52.472
-11.5 | -0.809 | 0.01339 | -0.053 | -60.397
-11 | -0.8 | 0.01196 | -0.054 | -66.848
-10.5 | -0.784 | 0.01093 | -0.055 | -71.712
-10 | -0.761 | 0.0101 | -0.056 | -75.423
-9.5 | -0.734 | 0.00938 | -0.057 | -78.215
-9 | -0.703 | 0.00886 | -0.058 | -79.363
-8.5 | -0.661 | 0.00842 | -0.058 | -78.455
-8 | -0.615 | 0.00801 | -0.059 | -76.794
-7.5 | -0.566 | 0.00768 | -0.059 | -73.689
-7 | -0.514 | 0.00742 | -0.06 | -69.265
-6.5 | -0.46 | 0.00721 | -0.061 | -63.771
-6 | -0.403 | 0.00703 | -0.061 | -57.386
-5.5 | -0.345 | 0.00683 | -0.062 | -50.534
-5 | -0.286 | 0.00664 | -0.062 | -43.095
-4.5 | -0.226 | 0.00654 | -0.063 | -34.554
-4 | -0.165 | 0.00635 | -0.063 | -25.992
-3.5 | -0.104 | 0.00629 | -0.064 | -16.473
-3 | -0.042 | 0.00582 | -0.065 | -7.219
-2.5 | 0.02 | 0.00557 | -0.065 | 3.565
-2 | 0.082 | 0.00536 | -0.066 | 15.276
-1.5 | 0.144 | 0.00531 | -0.066 | 27.144
-1 | 0.206 | 0.00517 | -0.067 | 39.878
-0.5 | 0.268 | 0.00515 | -0.067 | 52.04
0 | 0.33 | 0.00523 | -0.068 | 63.163
0.5 | 0.392 | 0.00526 | -0.068 | 74.544
1 | 0.453 | 0.00543 | -0.069 | 83.532
1.5 | 0.515 | 0.0057 | -0.069 | 90.344
2 | 0.576 | 0.00592 | -0.07 | 97.414
2.5 | 0.637 | 0.0062 | -0.07 | 102.888
3 | 0.698 | 0.00657 | -0.071 | 106.162
3.5 | 0.758 | 0.00708 | -0.071 | 107.057
4 | 0.817 | 0.00751 | -0.072 | 108.806
4.5 | 0.874 | 0.00817 | -0.072 | 107.046
5 | 0.93 | 0.00852 | -0.073 | 109.157
5.5 | 0.984 | 0.00884 | -0.073 | 111.321
6 | 1.036 | 0.0092 | -0.074 | 112.584
6.5 | 1.085 | 0.00959 | -0.074 | 113.155
7 | 1.131 | 0.01003 | -0.074 | 112.794
7.5 | 1.17 | 0.01002 | -0.075 | 116.794
8 | 1.203 | 0.01045 | -0.075 | 115.121
8.5 | 1.23 | 0.01106 | -0.076 | 111.26
9 | 1.25 | 0.01106 | -0.076 | 112.987
9.5 | 1.261 | 0.01162 | -0.076 | 108.514
10 | 1.261 | 0.01335 | -0.076 | 94.465
10.5 | 1.252 | 0.01414 | -0.077 | 88.499
11 | 1.231 | 0.01519 | -0.076 | 81.058
11.5 | 1.2 | 0.01666 | -0.076 | 72.062
12 | 1.16 | 0.01837 | -0.076 | 63.133
12.5 | 1.108 | 0.02067 | -0.076 | 53.616
13 | 1.043 | 0.02493 | -0.075 | 41.838
13.5 | 0.957 | 0.03482 | -0.072 | 27.477
14 | 0.808 | 0.08285 | -0.055 | 9.752
14.5 | 0.724 | 0.09914 | -0.048 | 7.303

## 118. Re 12M Mach 0.25 (2)
BIGFOIL.COM POLAR EXPORT
NACA63-313
NACA63-313 |  |  |  | Cl Max: | 1.8226 | at alpha= | 17 | deg
XFOIL ncrit=9 |  |  |  | L/D Max: | 131.403 | at alpha= | 7.5 | deg
Re: | 12000000 |  |  | Cd Min: | 0.0987 | at alpha= | 20 | deg
Mach: | 0.25 |  |  | Cl=0 at alpha= | -2.3715 | deg
|  |  |  | @ Cl=0.1, Cd= | 0.0045623
|  |  |  | @ Cl=0.4, Cd= | 0.0040962
|  |  |  | @ Cl=0.6, Cd= | 0.0052929
alpha (deg) | Cl | Cd | Cm | Cl/Cd
-20 | -1.3374 | 0.09855 | -0.0367 | -13.5708
-19.5 | -1.4235 | 0.07869 | -0.0499 | -18.09
-19 | -1.4741 | 0.06465 | -0.0586 | -22.8012
-18.5 | -1.5135 | 0.05282 | -0.0656 | -28.6539
-18 | -1.5394 | 0.04344 | -0.0703 | -35.4374
-17.5 | -1.5509 | 0.03623 | -0.0729 | -42.8071
-17 | -1.5451 | 0.03099 | -0.074 | -49.858
-16.5 | -1.5339 | 0.02653 | -0.0742 | -57.8176
-16 | -1.5128 | 0.02313 | -0.0736 | -65.4042
-15.5 | -1.487 | 0.02034 | -0.0723 | -73.1072
-15 | -1.4594 | 0.0181 | -0.0702 | -80.6298
-14.5 | -1.4287 | 0.01652 | -0.0668 | -86.4831
-14 | -1.3568 | 0.01481 | -0.0698 | -91.6138
-13.5 | -1.3005 | 0.01357 | -0.0695 | -95.8364
-13 | -1.255 | 0.01263 | -0.0666 | -99.3666
-12.5 | -1.2036 | 0.01186 | -0.0646 | -101.484
-12 | -1.1494 | 0.01121 | -0.063 | -102.5335
-11.5 | -1.0942 | 0.01056 | -0.0616 | -103.6174
-11 | -1.0375 | 0.00998 | -0.0606 | -103.9579
-10.5 | -0.9797 | 0.00948 | -0.0597 | -103.3439
-10 | -0.9211 | 0.00903 | -0.0591 | -102.0044
-9.5 | -0.8627 | 0.00853 | -0.0585 | -101.1372
-9 | -0.8036 | 0.00807 | -0.0582 | -99.5787
-8.5 | -0.744 | 0.00768 | -0.058 | -96.875
-8 | -0.6839 | 0.00736 | -0.0579 | -92.9212
-7.5 | -0.6235 | 0.00708 | -0.0579 | -88.065
-7 | -0.5631 | 0.0068 | -0.058 | -82.8088
-6.5 | -0.5026 | 0.00653 | -0.0582 | -76.9678
-6 | -0.4419 | 0.00634 | -0.0585 | -69.7003
-5.5 | -0.3812 | 0.00611 | -0.0588 | -62.3895
-5 | -0.3203 | 0.00593 | -0.0592 | -54.0135
-4.5 | -0.2594 | 0.00576 | -0.0597 | -45.0347
-4 | -0.1985 | 0.0056 | -0.0602 | -35.4464
-3.5 | -0.1376 | 0.00545 | -0.0607 | -25.2477
-3 | -0.0767 | 0.00526 | -0.0613 | -14.5817
-2.5 | -0.0157 | 0.00501 | -0.062 | -3.1337
-2 | 0.0454 | 0.00475 | -0.0628 | 9.5579
-1.5 | 0.1065 | 0.00454 | -0.0636 | 23.4581
-1 | 0.1679 | 0.0042 | -0.0646 | 39.9762
-0.5 | 0.2295 | 0.00397 | -0.0656 | 57.8086
0 | 0.2908 | 0.00395 | -0.0663 | 73.6203
0.5 | 0.3516 | 0.004 | -0.067 | 87.9
1 | 0.412 | 0.00412 | -0.0675 | 100
1.5 | 0.4724 | 0.00425 | -0.0681 | 111.1529
2 | 0.5299 | 0.00474 | -0.0682 | 111.7932
3.5 | 0.7036 | 0.00611 | -0.0685 | 115.1555
4.5 | 0.8197 | 0.00694 | -0.0685 | 118.1124
5 | 0.8784 | 0.00727 | -0.0686 | 120.8253
5.5 | 0.9373 | 0.00757 | -0.0686 | 123.8177
6 | 0.9961 | 0.00787 | -0.0685 | 126.5693
6.5 | 1.0548 | 0.00818 | -0.0684 | 128.9487
7 | 1.1127 | 0.00856 | -0.068 | 129.9883
7.5 | 1.1708 | 0.00891 | -0.0677 | 131.4029
8 | 1.2277 | 0.00937 | -0.0671 | 131.0245
8.5 | 1.2849 | 0.00978 | -0.0665 | 131.3804
9 | 1.3408 | 0.01029 | -0.0656 | 130.3013
9.5 | 1.396 | 0.01083 | -0.0645 | 128.9012
10 | 1.4509 | 0.01136 | -0.0633 | 127.7201
10.5 | 1.504 | 0.012 | -0.0618 | 125.3333
11 | 1.5545 | 0.01276 | -0.0598 | 121.826
11.5 | 1.6046 | 0.01347 | -0.0577 | 119.124
12 | 1.6511 | 0.0143 | -0.055 | 115.4615
12.5 | 1.6909 | 0.01529 | -0.0513 | 110.5886
13.5 | 1.73 | 0.01755 | -0.0379 | 98.5755
14 | 1.7532 | 0.01928 | -0.033 | 90.9336
14.5 | 1.7738 | 0.02146 | -0.0287 | 82.6561
15 | 1.7917 | 0.02411 | -0.0248 | 74.3136
15.5 | 1.806 | 0.02732 | -0.0214 | 66.1054
16 | 1.8146 | 0.0313 | -0.0185 | 57.9744
16.5 | 1.8192 | 0.036 | -0.0163 | 50.5333
17 | 1.8226 | 0.04123 | -0.0151 | 44.2057
17.5 | 1.8221 | 0.04737 | -0.0148 | 38.4653
18 | 1.8164 | 0.05457 | -0.0155 | 33.2857
18.5 | 1.8025 | 0.06336 | -0.0176 | 28.4485
19 | 1.7833 | 0.07351 | -0.0212 | 24.2593
19.5 | 1.7576 | 0.08521 | -0.0264 | 20.6267
20 | 1.7248 | 0.0987 | -0.0334 | 17.4752

## 119. Re 12M Mach 0.50 (1)
BIGFOIL.COM POLAR EXPORT
NACA63-313
NACA63-313 |  |  |  | Cl Max: | 1.232 | at alpha= | 20 | deg
JavaFoil+Calcfoil stall+Eppler ext transition |  |  |  | L/D Max: | 109.017 | at alpha= | 5.5 | deg
Re: | 12000000 |  |  | Cd Min: | 0.00531 | at alpha= | -0.5 | deg
Mach: | 0.5 |  |  | Cl=0 at alpha= | -2.6594 | deg
|  |  |  | @ Cl=0.1, Cd= | 0.0055571
|  |  |  | @ Cl=0.4, Cd= | 0.005421
|  |  |  | @ Cl=0.6, Cd= | 0.0060914
alpha (deg) | Cl | Cd | Cm | Cl/Cd
-20 | -0.96 | 0.15052 | -0.032 | -6.379
-19.5 | -0.93 | 0.14814 | -0.031 | -6.275
-19 | -0.901 | 0.14416 | -0.031 | -6.252
-18.5 | -0.876 | 0.13869 | -0.032 | -6.319
-18 | -0.853 | 0.1257 | -0.033 | -6.783
-17.5 | -0.823 | 0.12169 | -0.033 | -6.759
-17 | -0.792 | 0.12097 | -0.031 | -6.544
-16.5 | -0.764 | 0.11515 | -0.031 | -6.635
-16 | -0.739 | 0.11565 | -0.033 | -6.386
-15.5 | -0.712 | 0.10647 | -0.033 | -6.688
-15 | -0.686 | 0.09853 | -0.034 | -6.961
-14.5 | -0.66 | 0.09135 | -0.035 | -7.225
-14 | -0.643 | 0.07688 | -0.04 | -8.359
-13.5 | -0.599 | 0.09413 | -0.032 | -6.368
-13 | -0.574 | 0.08469 | -0.034 | -6.774
-12.5 | -0.549 | 0.07626 | -0.037 | -7.201
-12 | -0.583 | 0.02825 | -0.054 | -20.619
-11.5 | -0.569 | 0.01932 | -0.057 | -29.44
-11 | -0.46 | 0.07487 | -0.03 | -6.139
-10.5 | -0.434 | 0.06635 | -0.034 | -6.545
-10 | -0.444 | 0.03238 | -0.053 | -13.7
-9.5 | -0.448 | 0.01432 | -0.061 | -31.276
-9 | -0.35 | 0.05994 | -0.031 | -5.835
-8.5 | -0.376 | 0.01552 | -0.061 | -24.252
-8 | -0.529 | 0.01087 | -0.064 | -48.697
-7.5 | -0.556 | 0.00957 | -0.066 | -58.089
-7 | -0.535 | 0.00871 | -0.067 | -61.395
-6.5 | -0.494 | 0.0082 | -0.068 | -60.199
-6 | -0.44 | 0.00775 | -0.068 | -56.786
-5.5 | -0.38 | 0.00749 | -0.069 | -50.774
-5 | -0.317 | 0.0072 | -0.07 | -44.062
-4.5 | -0.251 | 0.00694 | -0.07 | -36.165
-4 | -0.184 | 0.0067 | -0.071 | -27.444
-3.5 | -0.116 | 0.00655 | -0.072 | -17.634
-3 | -0.047 | 0.00613 | -0.072 | -7.644
-2.5 | 0.022 | 0.00585 | -0.073 | 3.794
-2 | 0.091 | 0.00557 | -0.073 | 16.409
-1.5 | 0.161 | 0.00547 | -0.074 | 29.436
-1 | 0.23 | 0.00532 | -0.075 | 43.337
-0.5 | 0.3 | 0.00531 | -0.075 | 56.477
0 | 0.369 | 0.00539 | -0.076 | 68.566
0.5 | 0.439 | 0.00546 | -0.076 | 80.375
1 | 0.506 | 0.00566 | -0.077 | 89.524
1.5 | 0.575 | 0.00599 | -0.077 | 95.986
2 | 0.644 | 0.00627 | -0.078 | 102.639
2.5 | 0.712 | 0.00669 | -0.079 | 106.333
3 | 0.778 | 0.00729 | -0.079 | 106.762
3.5 | 0.844 | 0.0079 | -0.08 | 106.901
4 | 0.908 | 0.0088 | -0.08 | 103.143
4.5 | 0.969 | 0.00929 | -0.081 | 104.342
5 | 1.026 | 0.00979 | -0.081 | 104.73
5.5 | 1.076 | 0.00987 | -0.082 | 109.017
6 | 1.117 | 0.01045 | -0.082 | 106.894
6.5 | 1.146 | 0.01123 | -0.083 | 102.065
7 | 1.152 | 0.01157 | -0.083 | 99.585
7.5 | 1.096 | 0.01362 | -0.083 | 80.482
8 | 0.713 | 0.01524 | -0.083 | 46.783
8.5 | 0.738 | 0.01704 | -0.082 | 43.297
9 | 0.765 | 0.0185 | -0.082 | 41.37
9.5 | 0.801 | 0.01822 | -0.083 | 43.986
10 | 0.819 | 0.02191 | -0.082 | 37.389
10.5 | 0.719 | 0.0738 | -0.046 | 9.749
11 | 0.888 | 0.02163 | -0.083 | 41.044
11.5 | 0.896 | 0.02867 | -0.081 | 31.257
12 | 0.865 | 0.05182 | -0.072 | 16.697
12.5 | 0.828 | 0.09113 | -0.049 | 9.083
13 | 0.968 | 0.03761 | -0.08 | 25.733
13.5 | 0.974 | 0.04895 | -0.077 | 19.891
14 | 0.937 | 0.08498 | -0.064 | 11.025
14.5 | 0.936 | 0.10054 | -0.053 | 9.313
15 | 0.987 | 0.09186 | -0.063 | 10.748
15.5 | 1.036 | 0.08488 | -0.069 | 12.205
16 | 1.026 | 0.11475 | -0.059 | 8.943
16.5 | 1.048 | 0.12064 | -0.058 | 8.69
17 | 1.081 | 0.12248 | -0.061 | 8.828
17.5 | 1.109 | 0.12873 | -0.061 | 8.613
18 | 1.13 | 0.13997 | -0.06 | 8.073
18.5 | 1.15 | 0.15546 | -0.058 | 7.396
19 | 1.178 | 0.15997 | -0.059 | 7.366
19.5 | 1.206 | 0.16675 | -0.06 | 7.232
20 | 1.232 | 0.18202 | -0.061 | 6.77

## 120. Re 12M Mach 0.50 (2)
BIGFOIL.COM POLAR EXPORT
NACA63-313
NACA63-313 |  |  |  | Cl Max: | 1.436 | at alpha= | 8.5 | deg
XFOIL ncrit=9 |  |  |  | L/D Max: | 129.149 | at alpha= | 6.5 | deg
Re: | 12000000 |  |  | Cd Min: | 0.29436 | at alpha= | 20 | deg
Mach: | 0.5 |  |  | Cl=0 at alpha= | -2.3352 | deg
|  |  |  | @ Cl=0.1, Cd= | 0.0047228
|  |  |  | @ Cl=0.4, Cd= | 0.0040202
|  |  |  | @ Cl=0.6, Cd= | 0.0046755
alpha (deg) | Cl | Cd | Cm | Cl/Cd
-13.5 | -0.6119 | 0.12678 | -0.0185 | -4.8265
-13 | -0.6108 | 0.10767 | -0.0388 | -5.6729
-12 | -0.616 | 0.07712 | -0.0711 | -7.9876
-11.5 | -0.6401 | 0.06437 | -0.0788 | -9.9441
-11 | -0.6621 | 0.05233 | -0.0877 | -12.6524
-10.5 | -0.6924 | 0.04168 | -0.0952 | -16.6123
-10 | -0.7213 | 0.03317 | -0.0991 | -21.7456
-9.5 | -0.7531 | 0.02606 | -0.0994 | -28.8987
-9 | -0.7857 | 0.0206 | -0.0944 | -38.1408
-8.5 | -0.809 | 0.016 | -0.0855 | -50.5625
-8 | -0.7962 | 0.01117 | -0.0789 | -71.2802
-7.5 | -0.7419 | 0.0089 | -0.0747 | -83.3596
-7 | -0.6716 | 0.00794 | -0.0721 | -84.5844
-6.5 | -0.5983 | 0.00738 | -0.0704 | -81.0705
-6 | -0.5248 | 0.00694 | -0.0692 | -75.6196
-5.5 | -0.4518 | 0.00661 | -0.0684 | -68.351
-5 | -0.3791 | 0.00634 | -0.068 | -59.795
-4.5 | -0.3071 | 0.0061 | -0.0678 | -50.3443
-4 | -0.2356 | 0.00589 | -0.0678 | -40
-3.5 | -0.1645 | 0.00571 | -0.068 | -28.8091
-3 | -0.0937 | 0.00554 | -0.0683 | -16.9134
-2.5 | -0.0232 | 0.00523 | -0.0689 | -4.4359
-2 | 0.0472 | 0.00494 | -0.0697 | 9.5547
-1.5 | 0.1177 | 0.00465 | -0.0706 | 25.3118
-1 | 0.1884 | 0.00422 | -0.0718 | 44.6445
-0.5 | 0.2592 | 0.00402 | -0.0729 | 64.4776
0 | 0.3297 | 0.00399 | -0.0737 | 82.6316
0.5 | 0.3999 | 0.00402 | -0.0745 | 99.4776
1 | 0.4693 | 0.00417 | -0.075 | 112.542
1.5 | 0.5387 | 0.00434 | -0.0754 | 124.1244
2 | 0.6063 | 0.00471 | -0.0755 | 128.7261
2.5 | 0.6693 | 0.00552 | -0.0749 | 121.25
3 | 0.7352 | 0.00608 | -0.0745 | 120.9211
3.5 | 0.8018 | 0.00662 | -0.0739 | 121.1178
4 | 0.868 | 0.00719 | -0.073 | 120.7232
4.5 | 0.936 | 0.00765 | -0.0722 | 122.3529
5 | 1.0054 | 0.00803 | -0.0712 | 125.2055
5.5 | 1.0749 | 0.00845 | -0.0698 | 127.2071
6 | 1.1445 | 0.0089 | -0.0682 | 128.5955
6.5 | 1.214 | 0.0094 | -0.066 | 129.1489
7 | 1.2825 | 0.01 | -0.0632 | 128.25
7.5 | 1.3495 | 0.01071 | -0.0596 | 126.0037
8 | 1.4104 | 0.01172 | -0.0546 | 120.3413
8.5 | 1.436 | 0.01369 | -0.0445 | 104.8941
9 | 1.4144 | 0.01727 | -0.0313 | 81.8992
9.5 | 1.3859 | 0.02303 | -0.0222 | 60.178
10 | 1.3554 | 0.03032 | -0.0167 | 44.7032
10.5 | 1.3212 | 0.0391 | -0.0146 | 33.7903
11 | 1.287 | 0.04922 | -0.0158 | 26.1479
11.5 | 1.2513 | 0.06112 | -0.0204 | 20.4728
12 | 1.2181 | 0.07444 | -0.0276 | 16.3635
12.5 | 1.1874 | 0.08913 | -0.037 | 13.3221
13 | 1.1608 | 0.10485 | -0.0478 | 11.0711
14.5 | 1.1092 | 0.14902 | -0.0758 | 7.4433
15 | 1.0997 | 0.16319 | -0.0854 | 6.7388
15.5 | 1.0945 | 0.17711 | -0.0949 | 6.1798
16 | 1.0924 | 0.19073 | -0.1043 | 5.7275
16.5 | 1.094 | 0.20401 | -0.1133 | 5.3625
17 | 1.0987 | 0.21699 | -0.1219 | 5.0634
17.5 | 1.101 | 0.23133 | -0.1314 | 4.7594
18 | 1.1068 | 0.24551 | -0.1405 | 4.5082
18.5 | 1.1194 | 0.25758 | -0.1481 | 4.3458
19 | 1.1343 | 0.26892 | -0.1553 | 4.218
19.5 | 1.1469 | 0.28222 | -0.1634 | 4.0639
20 | 1.1627 | 0.29436 | -0.1706 | 3.9499

## 121. Re 14M Mach 0.00 (1)
BIGFOIL.COM POLAR EXPORT
NACA63-313
NACA63-313 |  |  |  | Cl Max: | 1.319 | at alpha= | 11.5 | deg
JavaFoil+Calcfoil stall+Eppler ext transition |  |  |  | L/D Max: | 123.357 | at alpha= | 8 | deg
Re: | 14000000 |  |  | Cd Min: | 0.00516 | at alpha= | -0.5 | deg
Mach: | 0 |  |  | Cl=0 at alpha= | -2.6583 | deg
|  |  |  | @ Cl=0.1, Cd= | 0.005358
|  |  |  | @ Cl=0.4, Cd= | 0.005348
|  |  |  | @ Cl=0.6, Cd= | 0.0060622
alpha (deg) | Cl | Cd | Cm | Cl/Cd
-18.5 | -0.668 | 0.13553 | -0.026 | -4.931
-18 | -0.691 | 0.12492 | -0.027 | -5.535
-17.5 | -0.717 | 0.1113 | -0.03 | -6.445
-17 | -0.751 | 0.0901 | -0.034 | -8.334
-16.5 | -0.779 | 0.0763 | -0.036 | -10.215
-16 | -0.82 | 0.05445 | -0.04 | -15.06
-15.5 | -0.863 | 0.03553 | -0.043 | -24.283
-15 | -0.884 | 0.02914 | -0.044 | -30.347
-14.5 | -0.902 | 0.02404 | -0.046 | -37.516
-14 | -0.911 | 0.01994 | -0.047 | -45.701
-13.5 | -0.913 | 0.01706 | -0.048 | -53.551
-13 | -0.91 | 0.01422 | -0.049 | -64.026
-12.5 | -0.898 | 0.01291 | -0.05 | -69.567
-12 | -0.883 | 0.01159 | -0.051 | -76.197
-11.5 | -0.862 | 0.01077 | -0.052 | -80.007
-11 | -0.838 | 0.01002 | -0.053 | -83.632
-10.5 | -0.81 | 0.00936 | -0.054 | -86.506
-10 | -0.78 | 0.009 | -0.055 | -86.636
-9.5 | -0.74 | 0.00854 | -0.055 | -86.667
-9 | -0.698 | 0.00815 | -0.056 | -85.648
-8.5 | -0.652 | 0.00784 | -0.056 | -83.141
-8 | -0.604 | 0.00756 | -0.057 | -79.907
-7.5 | -0.554 | 0.00729 | -0.058 | -75.984
-7 | -0.502 | 0.00712 | -0.058 | -70.448
-6.5 | -0.447 | 0.00693 | -0.059 | -64.585
-6 | -0.392 | 0.00677 | -0.059 | -57.913
-5.5 | -0.335 | 0.00659 | -0.06 | -50.909
-5 | -0.278 | 0.00643 | -0.06 | -43.13
-4.5 | -0.219 | 0.0063 | -0.061 | -34.767
-4 | -0.16 | 0.0062 | -0.061 | -25.792
-3.5 | -0.1 | 0.00608 | -0.062 | -16.5
-3 | -0.041 | 0.00577 | -0.062 | -7.047
-2.5 | 0.019 | 0.00558 | -0.063 | 3.451
-2 | 0.079 | 0.0054 | -0.064 | 14.686
-1.5 | 0.139 | 0.00528 | -0.064 | 26.403
-1 | 0.2 | 0.00523 | -0.065 | 38.168
-0.5 | 0.26 | 0.00516 | -0.065 | 50.298
0 | 0.32 | 0.00519 | -0.066 | 61.647
0.5 | 0.38 | 0.00527 | -0.066 | 72.038
1 | 0.439 | 0.0055 | -0.067 | 79.756
1.5 | 0.499 | 0.00568 | -0.067 | 87.719
2 | 0.558 | 0.00587 | -0.068 | 95.094
2.5 | 0.617 | 0.00614 | -0.068 | 100.612
3 | 0.676 | 0.00654 | -0.068 | 103.295
3.5 | 0.734 | 0.0069 | -0.069 | 106.325
4 | 0.792 | 0.00724 | -0.069 | 109.286
4.5 | 0.848 | 0.0078 | -0.07 | 108.758
5 | 0.903 | 0.00811 | -0.07 | 111.329
5.5 | 0.956 | 0.00837 | -0.071 | 114.286
6 | 1.008 | 0.00867 | -0.071 | 116.198
6.5 | 1.058 | 0.009 | -0.072 | 117.569
7 | 1.105 | 0.00934 | -0.072 | 118.284
7.5 | 1.149 | 0.00976 | -0.072 | 117.699
8 | 1.188 | 0.00963 | -0.073 | 123.357
8.5 | 1.221 | 0.01007 | -0.073 | 121.295
9 | 1.251 | 0.01051 | -0.074 | 119.046
9.5 | 1.277 | 0.01095 | -0.074 | 116.587
10 | 1.297 | 0.01089 | -0.074 | 119.132
10.5 | 1.311 | 0.01143 | -0.075 | 114.693
11 | 1.318 | 0.01318 | -0.075 | 100.021
11.5 | 1.319 | 0.0139 | -0.075 | 94.887
12 | 1.313 | 0.01481 | -0.075 | 88.708
12.5 | 1.302 | 0.0159 | -0.075 | 81.92
13 | 1.286 | 0.01714 | -0.075 | 75.073
13.5 | 1.266 | 0.01865 | -0.075 | 67.855
14 | 1.239 | 0.02071 | -0.074 | 59.833
14.5 | 1.205 | 0.0227 | -0.074 | 53.064
15 | 1.167 | 0.02518 | -0.074 | 46.336
15.5 | 1.121 | 0.0297 | -0.073 | 37.735
16 | 1.076 | 0.03403 | -0.072 | 31.627
16.5 | 1.022 | 0.04303 | -0.071 | 23.744

## 122. Re 14M Mach 0.00 (2)
BIGFOIL.COM POLAR EXPORT
NACA63-313
NACA63-313 |  |  |  | Cl Max: | 1.9369 | at alpha= | 20 | deg
XFOIL ncrit=9 |  |  |  | L/D Max: | 136.561 | at alpha= | 9 | deg
Re: | 14000000 |  |  | Cd Min: | 0.04554 | at alpha= | 20 | deg
Mach: | 0 |  |  | Cl=0 at alpha= | -2.3831 | deg
|  |  |  | @ Cl=0.1, Cd= | 0.0045398
|  |  |  | @ Cl=0.4, Cd= | 0.0041572
|  |  |  | @ Cl=0.6, Cd= | 0.0054757
alpha (deg) | Cl | Cd | Cm | Cl/Cd
-20 | -1.7219 | 0.02923 | -0.0575 | -58.9087
-19.5 | -1.709 | 0.02578 | -0.0578 | -66.2917
-19 | -1.6894 | 0.02309 | -0.0577 | -73.1659
-18.5 | -1.6653 | 0.02086 | -0.0574 | -79.8322
-18 | -1.638 | 0.01901 | -0.0567 | -86.1652
-17.5 | -1.6097 | 0.01743 | -0.0557 | -92.3523
-17 | -1.5829 | 0.01624 | -0.0534 | -97.4692
-16.5 | -1.5444 | 0.01528 | -0.0521 | -101.0733
-16 | -1.5029 | 0.01446 | -0.051 | -103.935
-15.5 | -1.4595 | 0.01371 | -0.05 | -106.4551
-15 | -1.4045 | 0.01295 | -0.0512 | -108.4556
-14.5 | -1.3323 | 0.01204 | -0.0561 | -110.6561
-14 | -1.2906 | 0.01153 | -0.0542 | -111.9341
-13.5 | -1.2434 | 0.01096 | -0.0534 | -113.4489
-13 | -1.1941 | 0.01043 | -0.0529 | -114.4871
-12.5 | -1.1429 | 0.00997 | -0.0526 | -114.6339
-12 | -1.0906 | 0.00956 | -0.0525 | -114.0795
-11.5 | -1.0373 | 0.0092 | -0.0525 | -112.75
-11 | -0.9834 | 0.00885 | -0.0526 | -111.1186
-10.5 | -0.929 | 0.00852 | -0.0527 | -109.0376
-10 | -0.8743 | 0.00813 | -0.0529 | -107.54
-9.5 | -0.8191 | 0.00778 | -0.0531 | -105.2828
-9 | -0.7635 | 0.00744 | -0.0534 | -102.621
-8.5 | -0.7074 | 0.00715 | -0.0537 | -98.9371
-8 | -0.6507 | 0.00692 | -0.0541 | -94.0318
-7.5 | -0.5938 | 0.0067 | -0.0545 | -88.6269
-7 | -0.5367 | 0.00644 | -0.055 | -83.3385
-6.5 | -0.4792 | 0.00623 | -0.0555 | -76.9181
-6 | -0.4215 | 0.00605 | -0.056 | -69.6694
-5.5 | -0.3637 | 0.00587 | -0.0566 | -61.9591
-5 | -0.3057 | 0.00571 | -0.0571 | -53.5377
-4.5 | -0.2475 | 0.00558 | -0.0577 | -44.3548
-4 | -0.1892 | 0.00543 | -0.0583 | -34.8435
-3.5 | -0.1307 | 0.00529 | -0.0589 | -24.707
-3 | -0.0722 | 0.00511 | -0.0596 | -14.1292
-2.5 | -0.0137 | 0.0049 | -0.0603 | -2.7959
-2 | 0.0449 | 0.00469 | -0.061 | 9.5736
-1.5 | 0.1036 | 0.00453 | -0.0617 | 22.8698
-0.5 | 0.2218 | 0.00397 | -0.0637 | 55.869
0 | 0.2805 | 0.00398 | -0.0643 | 70.4774
0.5 | 0.3389 | 0.00401 | -0.065 | 84.5137
1 | 0.3968 | 0.00415 | -0.0655 | 95.6145
1.5 | 0.4548 | 0.00428 | -0.0661 | 106.2617
2 | 0.5095 | 0.00486 | -0.0662 | 104.8354
2.5 | 0.5654 | 0.00527 | -0.0664 | 107.2865
3.5 | 0.6781 | 0.00594 | -0.067 | 114.1582
4 | 0.7343 | 0.00628 | -0.0672 | 116.9268
4.5 | 0.7901 | 0.00664 | -0.0674 | 118.991
5 | 0.8463 | 0.00693 | -0.0677 | 122.1212
5.5 | 0.9024 | 0.0072 | -0.0679 | 125.3333
6 | 0.9586 | 0.00745 | -0.0682 | 128.6711
6.5 | 1.0141 | 0.00775 | -0.0683 | 130.8516
7 | 1.0695 | 0.00804 | -0.0685 | 133.0224
7.5 | 1.1245 | 0.00835 | -0.0686 | 134.6707
8 | 1.179 | 0.00868 | -0.0686 | 135.8295
8.5 | 1.2328 | 0.00906 | -0.0685 | 136.0706
9 | 1.2864 | 0.00942 | -0.0685 | 136.5605
9.5 | 1.339 | 0.00985 | -0.0682 | 135.9391
10 | 1.3909 | 0.01031 | -0.0679 | 134.9079
10.5 | 1.4426 | 0.01073 | -0.0676 | 134.4455
11 | 1.4934 | 0.0112 | -0.0671 | 133.3393
11.5 | 1.5423 | 0.01177 | -0.0664 | 131.0365
12 | 1.59 | 0.01238 | -0.0655 | 128.433
12.5 | 1.6373 | 0.01294 | -0.0646 | 126.5301
13 | 1.6829 | 0.01355 | -0.0635 | 124.1993
13.5 | 1.7255 | 0.01423 | -0.0618 | 121.2579
14 | 1.7585 | 0.01496 | -0.0584 | 117.5468
14.5 | 1.7875 | 0.01584 | -0.0545 | 112.8472
15 | 1.8073 | 0.01682 | -0.0492 | 107.4495
15.5 | 1.8291 | 0.01801 | -0.045 | 101.5602
16 | 1.8502 | 0.01948 | -0.0413 | 94.9795
16.5 | 1.8695 | 0.02125 | -0.038 | 87.9765
17 | 1.8861 | 0.02342 | -0.0349 | 80.5337
17.5 | 1.9001 | 0.026 | -0.0321 | 73.0808
18 | 1.9123 | 0.02894 | -0.0298 | 66.0781
18.5 | 1.9212 | 0.03239 | -0.0279 | 59.3146
19 | 1.9278 | 0.03632 | -0.0265 | 53.0782
19.5 | 1.9328 | 0.04071 | -0.0257 | 47.4773
20 | 1.9369 | 0.04554 | -0.0254 | 42.5318

## 123. Re 14M Mach 0.10 (1)
BIGFOIL.COM POLAR EXPORT
NACA63-313
NACA63-313 |  |  |  | Cl Max: | 1.31 | at alpha= | 11 | deg
JavaFoil+Calcfoil stall+Eppler ext transition |  |  |  | L/D Max: | 122.416 | at alpha= | 8 | deg
Re: | 14000000 |  |  | Cd Min: | 0.00516 | at alpha= | -0.5 | deg
Mach: | 0.1 |  |  | Cl=0 at alpha= | -2.6583 | deg
|  |  |  | @ Cl=0.1, Cd= | 0.0053567
|  |  |  | @ Cl=0.4, Cd= | 0.0053671
|  |  |  | @ Cl=0.6, Cd= | 0.006069
alpha (deg) | Cl | Cd | Cm | Cl/Cd
-18 | -0.647 | 0.13069 | -0.026 | -4.952
-17.5 | -0.675 | 0.11796 | -0.028 | -5.718
-17 | -0.704 | 0.10393 | -0.031 | -6.77
-16.5 | -0.732 | 0.09126 | -0.033 | -8.02
-16 | -0.764 | 0.07511 | -0.036 | -10.177
-15.5 | -0.822 | 0.04371 | -0.042 | -18.812
-15 | -0.851 | 0.03443 | -0.044 | -24.712
-14.5 | -0.871 | 0.02887 | -0.045 | -30.176
-14 | -0.89 | 0.02178 | -0.047 | -40.881
-13.5 | -0.897 | 0.01819 | -0.048 | -49.325
-13 | -0.898 | 0.01483 | -0.049 | -60.556
-12.5 | -0.888 | 0.01335 | -0.05 | -66.557
-12 | -0.875 | 0.01201 | -0.051 | -72.877
-11.5 | -0.857 | 0.01096 | -0.052 | -78.234
-11 | -0.834 | 0.01018 | -0.053 | -81.91
-10.5 | -0.808 | 0.00948 | -0.054 | -85.171
-10 | -0.777 | 0.0085 | -0.055 | -91.405
-9.5 | -0.741 | 0.00855 | -0.056 | -86.644
-9 | -0.699 | 0.00823 | -0.056 | -84.909
-8.5 | -0.654 | 0.00792 | -0.057 | -82.567
-8 | -0.606 | 0.00764 | -0.057 | -79.357
-7.5 | -0.556 | 0.00735 | -0.058 | -75.581
-7 | -0.504 | 0.00712 | -0.058 | -70.762
-6.5 | -0.449 | 0.00692 | -0.059 | -64.924
-6 | -0.394 | 0.00678 | -0.06 | -58.115
-5.5 | -0.337 | 0.00658 | -0.06 | -51.211
-5 | -0.279 | 0.0065 | -0.061 | -42.921
-4.5 | -0.22 | 0.00636 | -0.061 | -34.59
-4 | -0.161 | 0.00624 | -0.062 | -25.732
-3.5 | -0.101 | 0.00614 | -0.062 | -16.434
-3 | -0.041 | 0.00581 | -0.063 | -7.033
-2.5 | 0.019 | 0.00557 | -0.063 | 3.471
-2 | 0.08 | 0.00539 | -0.064 | 14.775
-1.5 | 0.14 | 0.00529 | -0.064 | 26.514
-1 | 0.201 | 0.00522 | -0.065 | 38.391
-0.5 | 0.261 | 0.00516 | -0.065 | 50.588
0 | 0.321 | 0.00518 | -0.066 | 61.999
0.5 | 0.382 | 0.0053 | -0.066 | 71.997
1 | 0.441 | 0.00552 | -0.067 | 79.969
1.5 | 0.501 | 0.00568 | -0.067 | 88.179
2 | 0.561 | 0.0059 | -0.068 | 95.077
2.5 | 0.621 | 0.00616 | -0.068 | 100.659
3 | 0.679 | 0.00658 | -0.069 | 103.308
3.5 | 0.738 | 0.00694 | -0.069 | 106.321
4 | 0.795 | 0.00727 | -0.07 | 109.449
4.5 | 0.852 | 0.00784 | -0.07 | 108.71
5 | 0.907 | 0.00813 | -0.071 | 111.55
5.5 | 0.96 | 0.00842 | -0.071 | 114.071
6 | 1.012 | 0.00874 | -0.072 | 115.872
6.5 | 1.062 | 0.00907 | -0.072 | 117.074
7 | 1.109 | 0.00945 | -0.072 | 117.376
7.5 | 1.153 | 0.00981 | -0.073 | 117.517
8 | 1.191 | 0.00973 | -0.073 | 122.416
8.5 | 1.224 | 0.01012 | -0.074 | 120.931
9 | 1.252 | 0.01059 | -0.074 | 118.319
9.5 | 1.276 | 0.01108 | -0.074 | 115.15
10 | 1.294 | 0.0111 | -0.075 | 116.556
10.5 | 1.306 | 0.01263 | -0.075 | 103.38
11 | 1.31 | 0.01336 | -0.075 | 98.065
11.5 | 1.307 | 0.0142 | -0.075 | 91.994
12 | 1.298 | 0.01511 | -0.075 | 85.875
12.5 | 1.282 | 0.0163 | -0.075 | 78.659
13 | 1.262 | 0.01765 | -0.075 | 71.506
13.5 | 1.236 | 0.01935 | -0.075 | 63.903
14 | 1.205 | 0.02171 | -0.074 | 55.477
14.5 | 1.161 | 0.02477 | -0.074 | 46.889
15 | 1.12 | 0.02704 | -0.074 | 41.41
15.5 | 1.066 | 0.03304 | -0.072 | 32.256
16 | 1.012 | 0.03988 | -0.071 | 25.378

## 124. Re 14M Mach 0.10 (2)
BIGFOIL.COM POLAR EXPORT
NACA63-313
NACA63-313 |  |  |  | Cl Max: | 1.9251 | at alpha= | 20 | deg
XFOIL ncrit=9 |  |  |  | L/D Max: | 136.347 | at alpha= | 9 | deg
Re: | 14000000 |  |  | Cd Min: | 0.05017 | at alpha= | 20 | deg
Mach: | 0.1 |  |  | Cl=0 at alpha= | -2.382 | deg
|  |  |  | @ Cl=0.1, Cd= | 0.0045418
|  |  |  | @ Cl=0.4, Cd= | 0.004152
|  |  |  | @ Cl=0.6, Cd= | 0.0054677
alpha (deg) | Cl | Cd | Cm | Cl/Cd
-20 | -1.7007 | 0.03425 | -0.0598 | -49.6555
-19.5 | -1.6993 | 0.02938 | -0.0607 | -57.8387
-19 | -1.6855 | 0.0259 | -0.0609 | -65.0772
-18.5 | -1.6673 | 0.02291 | -0.0607 | -72.7761
-18 | -1.6425 | 0.02062 | -0.0602 | -79.6557
-17.5 | -1.6155 | 0.01868 | -0.0593 | -86.4829
-17 | -1.5857 | 0.01718 | -0.058 | -92.2992
-16.5 | -1.5568 | 0.01596 | -0.0554 | -97.5439
-16 | -1.516 | 0.01503 | -0.054 | -100.8649
-15.5 | -1.4728 | 0.0142 | -0.0527 | -103.7183
-15 | -1.4184 | 0.01337 | -0.0535 | -106.0883
-14.5 | -1.345 | 0.01244 | -0.0582 | -108.119
-14 | -1.3012 | 0.01186 | -0.0565 | -109.7133
-13.5 | -1.254 | 0.01126 | -0.0554 | -111.3677
-13 | -1.2046 | 0.01066 | -0.0546 | -113.0019
-12.5 | -1.1533 | 0.01015 | -0.0541 | -113.6256
-12 | -1.1004 | 0.00971 | -0.0538 | -113.3265
-11.5 | -1.0466 | 0.00932 | -0.0537 | -112.2961
-10 | -0.8816 | 0.00823 | -0.0537 | -107.1203
-9.5 | -0.8259 | 0.00785 | -0.0539 | -105.2102
-9 | -0.7697 | 0.00751 | -0.0541 | -102.49
-8.5 | -0.713 | 0.0072 | -0.0543 | -99.0278
-8 | -0.6559 | 0.00696 | -0.0547 | -94.2385
-7.5 | -0.5983 | 0.00674 | -0.055 | -88.7685
-7 | -0.5407 | 0.00647 | -0.0555 | -83.5703
-6.5 | -0.4828 | 0.00625 | -0.0559 | -77.248
-6 | -0.4246 | 0.00607 | -0.0564 | -69.9506
-5.5 | -0.3664 | 0.00588 | -0.0569 | -62.3129
-5 | -0.3079 | 0.00573 | -0.0574 | -53.7347
-4.5 | -0.2493 | 0.00559 | -0.058 | -44.5975
-4 | -0.1906 | 0.00544 | -0.0586 | -35.0368
-3.5 | -0.1318 | 0.0053 | -0.0592 | -24.8679
-3 | -0.0729 | 0.00512 | -0.0598 | -14.2383
-2.5 | -0.0139 | 0.00491 | -0.0605 | -2.831
-2 | 0.045 | 0.0047 | -0.0613 | 9.5745
-1.5 | 0.1041 | 0.00453 | -0.062 | 22.9801
-0.5 | 0.2231 | 0.00397 | -0.064 | 56.1965
0 | 0.2821 | 0.00397 | -0.0646 | 71.0579
0.5 | 0.3409 | 0.00401 | -0.0653 | 85.0125
1 | 0.3991 | 0.00415 | -0.0658 | 96.1687
1.5 | 0.4574 | 0.00428 | -0.0664 | 106.8692
2.5 | 0.5687 | 0.00528 | -0.0667 | 107.7083
3.5 | 0.6821 | 0.00596 | -0.0672 | 114.4463
4 | 0.7386 | 0.00631 | -0.0675 | 117.0523
4.5 | 0.7949 | 0.00667 | -0.0676 | 119.1754
5 | 0.8514 | 0.00696 | -0.0679 | 122.3276
5.5 | 0.908 | 0.00724 | -0.0681 | 125.4144
6 | 0.9646 | 0.00749 | -0.0683 | 128.785
6.5 | 1.0207 | 0.00778 | -0.0684 | 131.1954
7 | 1.0764 | 0.00809 | -0.0685 | 133.0532
7.5 | 1.132 | 0.0084 | -0.0685 | 134.7619
8 | 1.1868 | 0.00876 | -0.0685 | 135.4795
8.5 | 1.2412 | 0.00913 | -0.0684 | 135.9474
9 | 1.2953 | 0.0095 | -0.0682 | 136.3474
9.5 | 1.3482 | 0.00996 | -0.0678 | 135.3614
10 | 1.4008 | 0.01041 | -0.0674 | 134.5629
10.5 | 1.453 | 0.01085 | -0.067 | 133.9171
11 | 1.5039 | 0.01137 | -0.0663 | 132.2691
11.5 | 1.5529 | 0.01198 | -0.0654 | 129.6244
12 | 1.6012 | 0.01259 | -0.0643 | 127.1803
12.5 | 1.6487 | 0.01318 | -0.0632 | 125.091
13 | 1.6937 | 0.01385 | -0.0617 | 122.2888
13.5 | 1.7344 | 0.01465 | -0.0595 | 118.3891
14 | 1.7654 | 0.01542 | -0.0555 | 114.4877
14.5 | 1.787 | 0.01631 | -0.05 | 109.5647
15 | 1.8087 | 0.01744 | -0.0453 | 103.7099
15.5 | 1.8301 | 0.01886 | -0.0411 | 97.0361
16 | 1.8499 | 0.02061 | -0.0374 | 89.7574
16.5 | 1.867 | 0.02276 | -0.034 | 82.0299
17 | 1.8803 | 0.02541 | -0.0309 | 73.9984
17.5 | 1.8924 | 0.0284 | -0.0284 | 66.6338
18 | 1.9033 | 0.03175 | -0.0263 | 59.9465
18.5 | 1.9112 | 0.03563 | -0.0247 | 53.6402
19 | 1.9186 | 0.03984 | -0.0238 | 48.1576
19.5 | 1.9233 | 0.04468 | -0.0234 | 43.0461
20 | 1.9251 | 0.05017 | -0.0236 | 38.3715

## 125. Re 14M Mach 0.25 (1)
BIGFOIL.COM POLAR EXPORT
NACA63-313
NACA63-313 |  |  |  | Cl Max: | 1.263 | at alpha= | 10 | deg
JavaFoil+Calcfoil stall+Eppler ext transition |  |  |  | L/D Max: | 119.93 | at alpha= | 7.5 | deg
Re: | 14000000 |  |  | Cd Min: | 0.00519 | at alpha= | -0.5 | deg
Mach: | 0.25 |  |  | Cl=0 at alpha= | -2.6613 | deg
|  |  |  | @ Cl=0.1, Cd= | 0.0053881
|  |  |  | @ Cl=0.4, Cd= | 0.0053688
|  |  |  | @ Cl=0.6, Cd= | 0.0060802
alpha (deg) | Cl | Cd | Cm | Cl/Cd
-17 | -0.369 | 0.13894 | -0.023 | -2.659
-16.5 | -0.431 | 0.12773 | -0.024 | -3.37
-16 | -0.487 | 0.11712 | -0.026 | -4.162
-15.5 | -0.541 | 0.10508 | -0.028 | -5.15
-15 | -0.588 | 0.09874 | -0.029 | -5.955
-14.5 | -0.632 | 0.08997 | -0.031 | -7.02
-14 | -0.664 | 0.08104 | -0.034 | -8.198
-13.5 | -0.698 | 0.06657 | -0.038 | -10.485
-13 | -0.784 | 0.02313 | -0.049 | -33.908
-12.5 | -0.804 | 0.01776 | -0.051 | -45.26
-12 | -0.812 | 0.01466 | -0.052 | -55.38
-11.5 | -0.81 | 0.013 | -0.053 | -62.306
-11 | -0.802 | 0.01152 | -0.054 | -69.63
-10.5 | -0.786 | 0.01056 | -0.055 | -74.366
-10 | -0.763 | 0.0098 | -0.056 | -77.861
-9.5 | -0.736 | 0.00915 | -0.057 | -80.414
-9 | -0.703 | 0.00862 | -0.058 | -81.565
-8.5 | -0.661 | 0.00821 | -0.058 | -80.454
-8 | -0.615 | 0.00789 | -0.059 | -78.003
-7.5 | -0.566 | 0.00756 | -0.059 | -74.861
-7 | -0.514 | 0.0073 | -0.06 | -70.4
-6.5 | -0.46 | 0.00709 | -0.061 | -64.784
-6 | -0.403 | 0.00694 | -0.061 | -58.113
-5.5 | -0.345 | 0.00669 | -0.062 | -51.592
-5 | -0.286 | 0.00653 | -0.062 | -43.804
-4.5 | -0.226 | 0.00639 | -0.063 | -35.331
-4 | -0.165 | 0.00626 | -0.063 | -26.359
-3.5 | -0.104 | 0.00615 | -0.064 | -16.858
-3 | -0.042 | 0.00583 | -0.065 | -7.198
-2.5 | 0.02 | 0.00567 | -0.065 | 3.505
-2 | 0.082 | 0.00542 | -0.066 | 15.096
-1.5 | 0.144 | 0.00531 | -0.066 | 27.132
-1 | 0.206 | 0.00524 | -0.067 | 39.31
-0.5 | 0.268 | 0.00519 | -0.067 | 51.63
0 | 0.33 | 0.00522 | -0.068 | 63.312
0.5 | 0.392 | 0.00534 | -0.068 | 73.476
1 | 0.453 | 0.00556 | -0.069 | 81.557
1.5 | 0.515 | 0.00575 | -0.069 | 89.606
2 | 0.576 | 0.00597 | -0.07 | 96.488
2.5 | 0.637 | 0.00625 | -0.07 | 101.952
3 | 0.698 | 0.00669 | -0.071 | 104.367
3.5 | 0.758 | 0.00708 | -0.071 | 106.989
4 | 0.817 | 0.00741 | -0.072 | 110.23
4.5 | 0.874 | 0.00804 | -0.072 | 108.738
5 | 0.93 | 0.00835 | -0.073 | 111.43
5.5 | 0.984 | 0.00866 | -0.073 | 113.572
6 | 1.036 | 0.00902 | -0.074 | 114.872
6.5 | 1.085 | 0.00938 | -0.074 | 115.596
7 | 1.131 | 0.00983 | -0.074 | 115.017
7.5 | 1.171 | 0.00977 | -0.075 | 119.93
8 | 1.204 | 0.01018 | -0.075 | 118.216
8.5 | 1.231 | 0.01076 | -0.076 | 114.358
9 | 1.25 | 0.0113 | -0.076 | 110.621
9.5 | 1.261 | 0.01139 | -0.076 | 110.753
10 | 1.263 | 0.013 | -0.077 | 97.15
10.5 | 1.254 | 0.01376 | -0.077 | 91.103
11 | 1.234 | 0.01479 | -0.077 | 83.397
11.5 | 1.203 | 0.01611 | -0.077 | 74.664
12 | 1.162 | 0.0177 | -0.076 | 65.654
12.5 | 1.112 | 0.01984 | -0.076 | 56.017
13 | 1.045 | 0.02421 | -0.075 | 43.149
13.5 | 0.966 | 0.03135 | -0.073 | 30.823
14 | 0.825 | 0.07131 | -0.06 | 11.569
14.5 | 0.727 | 0.09638 | -0.049 | 7.541
15 | 0.647 | 0.10875 | -0.045 | 5.947

## 126. Re 14M Mach 0.25 (2)
BIGFOIL.COM POLAR EXPORT
NACA63-313
NACA63-313 |  |  |  | Cl Max: | 1.8494 | at alpha= | 17.5 | deg
XFOIL ncrit=9 |  |  |  | L/D Max: | 135.01 | at alpha= | 8.5 | deg
Re: | 14000000 |  |  | Cd Min: | 0.09275 | at alpha= | 20 | deg
Mach: | 0.25 |  |  | Cl=0 at alpha= | -2.374 | deg
|  |  |  | @ Cl=0.1, Cd= | 0.0045709
|  |  |  | @ Cl=0.4, Cd= | 0.0041123
|  |  |  | @ Cl=0.6, Cd= | 0.0054021
alpha (deg) | Cl | Cd | Cm | Cl/Cd
-20 | -1.4142 | 0.08799 | -0.0444 | -16.0723
-19.5 | -1.4848 | 0.07094 | -0.0556 | -20.9304
-19 | -1.5269 | 0.0585 | -0.0631 | -26.1009
-18.5 | -1.5579 | 0.04813 | -0.0688 | -32.3686
-18 | -1.5752 | 0.04007 | -0.0722 | -39.3112
-17.5 | -1.581 | 0.03362 | -0.0741 | -47.0256
-17 | -1.5796 | 0.02818 | -0.0749 | -56.0539
-16.5 | -1.5641 | 0.02423 | -0.0745 | -64.5522
-16 | -1.5394 | 0.02124 | -0.0735 | -72.4765
-15.5 | -1.5109 | 0.01882 | -0.0718 | -80.2816
-15 | -1.4867 | 0.01693 | -0.0683 | -87.8145
-14.5 | -1.4249 | 0.01543 | -0.0692 | -92.3461
-14 | -1.3487 | 0.01426 | -0.0722 | -94.5792
-13.5 | -1.3082 | 0.01324 | -0.0686 | -98.8066
-13 | -1.2612 | 0.01225 | -0.066 | -102.9551
-12.5 | -1.2093 | 0.01143 | -0.064 | -105.8005
-12 | -1.1544 | 0.01078 | -0.0625 | -107.0872
-11.5 | -1.0982 | 0.01017 | -0.0613 | -107.9843
-11 | -1.0408 | 0.00963 | -0.0603 | -108.0789
-10.5 | -0.9824 | 0.00916 | -0.0595 | -107.2489
-10 | -0.9234 | 0.00873 | -0.0589 | -105.7732
-9.5 | -0.8639 | 0.00833 | -0.0585 | -103.7095
-9 | -0.8047 | 0.00788 | -0.0581 | -102.1193
-8.5 | -0.7449 | 0.0075 | -0.0579 | -99.32
-8 | -0.6847 | 0.00717 | -0.0579 | -95.4951
-7.5 | -0.6243 | 0.0069 | -0.0579 | -90.4783
-7 | -0.5636 | 0.00666 | -0.058 | -84.6246
-6.5 | -0.503 | 0.00639 | -0.0582 | -78.7167
-6 | -0.4422 | 0.00618 | -0.0585 | -71.5534
-5.5 | -0.3813 | 0.00597 | -0.0589 | -63.8693
-5 | -0.3204 | 0.00581 | -0.0593 | -55.1463
-4.5 | -0.2595 | 0.00564 | -0.0598 | -46.0106
-4 | -0.1985 | 0.0055 | -0.0603 | -36.0909
-3.5 | -0.1375 | 0.00536 | -0.0608 | -25.653
-3 | -0.0765 | 0.00517 | -0.0614 | -14.7969
-2.5 | -0.0154 | 0.00494 | -0.0621 | -3.1174
-2 | 0.0457 | 0.00474 | -0.0629 | 9.6414
-1.5 | 0.1067 | 0.00455 | -0.0636 | 23.4505
-1 | 0.1682 | 0.00427 | -0.0646 | 39.3911
-0.5 | 0.2298 | 0.00397 | -0.0656 | 57.8841
0 | 0.2909 | 0.00397 | -0.0663 | 73.2746
0.5 | 0.3517 | 0.004 | -0.067 | 87.925
1 | 0.4119 | 0.00414 | -0.0676 | 99.4928
1.5 | 0.4723 | 0.00428 | -0.0681 | 110.3505
2 | 0.529 | 0.00488 | -0.0681 | 108.4016
2.5 | 0.587 | 0.00532 | -0.0683 | 110.3383
3 | 0.6456 | 0.00569 | -0.0685 | 113.4622
3.5 | 0.7044 | 0.00604 | -0.0687 | 116.6225
4 | 0.7628 | 0.00643 | -0.0687 | 118.6314
4.5 | 0.821 | 0.00682 | -0.0687 | 120.3812
5 | 0.8801 | 0.00711 | -0.0688 | 123.7834
5.5 | 0.9391 | 0.0074 | -0.0688 | 126.9054
6 | 0.9979 | 0.00771 | -0.0688 | 129.4293
6.5 | 1.0568 | 0.008 | -0.0687 | 132.1
7 | 1.1151 | 0.00836 | -0.0684 | 133.3852
7.5 | 1.1733 | 0.00871 | -0.0681 | 134.7072
8 | 1.2307 | 0.00913 | -0.0676 | 134.7974
8.5 | 1.288 | 0.00954 | -0.0669 | 135.0105
9 | 1.344 | 0.01005 | -0.0661 | 133.7313
9.5 | 1.4001 | 0.01053 | -0.0651 | 132.963
10 | 1.4553 | 0.01106 | -0.064 | 131.5823
10.5 | 1.5084 | 0.01172 | -0.0624 | 128.7031
11 | 1.5606 | 0.01239 | -0.0606 | 125.9564
11.5 | 1.6114 | 0.01308 | -0.0586 | 123.1957
12 | 1.6584 | 0.01393 | -0.056 | 119.0524
12.5 | 1.7003 | 0.01492 | -0.0525 | 113.9611
13 | 1.7296 | 0.0158 | -0.0469 | 109.4684
13.5 | 1.7466 | 0.01686 | -0.0397 | 103.5943
14 | 1.7689 | 0.01851 | -0.0345 | 95.5646
14.5 | 1.7888 | 0.02061 | -0.0298 | 86.7928
15 | 1.8068 | 0.02315 | -0.0257 | 78.0475
15.5 | 1.8212 | 0.02625 | -0.022 | 69.379
16 | 1.8336 | 0.02983 | -0.019 | 61.4683
16.5 | 1.8436 | 0.03394 | -0.0166 | 54.3194
17 | 1.8487 | 0.03884 | -0.015 | 47.5978
17.5 | 1.8494 | 0.04462 | -0.0143 | 41.4478
18 | 1.846 | 0.05135 | -0.0145 | 35.9494
18.5 | 1.8343 | 0.05962 | -0.0161 | 30.7665
19 | 1.8177 | 0.0691 | -0.019 | 26.3054
19.5 | 1.7953 | 0.08 | -0.0234 | 22.4413
20 | 1.7652 | 0.09275 | -0.0296 | 19.0318

## 127. Re 14M Mach 0.50 (1)
BIGFOIL.COM POLAR EXPORT
NACA63-313
NACA63-313 |  |  |  | Cl Max: | 1.231 | at alpha= | 20 | deg
JavaFoil+Calcfoil stall+Eppler ext transition |  |  |  | L/D Max: | 109.379 | at alpha= | 6 | deg
Re: | 14000000 |  |  | Cd Min: | 0.00536 | at alpha= | -0.5 | deg
Mach: | 0.5 |  |  | Cl=0 at alpha= | -2.6594 | deg
|  |  |  | @ Cl=0.1, Cd= | 0.005592
|  |  |  | @ Cl=0.4, Cd= | 0.0054376
|  |  |  | @ Cl=0.6, Cd= | 0.0061623
alpha (deg) | Cl | Cd | Cm | Cl/Cd
-20 | -0.957 | 0.16174 | -0.031 | -5.92
-19.5 | -0.928 | 0.16027 | -0.031 | -5.792
-19 | -0.9 | 0.15663 | -0.03 | -5.747
-18.5 | -0.875 | 0.14469 | -0.032 | -6.05
-18 | -0.85 | 0.13257 | -0.032 | -6.411
-17.5 | -0.822 | 0.12772 | -0.032 | -6.435
-17 | -0.793 | 0.12363 | -0.032 | -6.41
-16.5 | -0.766 | 0.11515 | -0.033 | -6.654
-16 | -0.739 | 0.11321 | -0.033 | -6.53
-15.5 | -0.713 | 0.1046 | -0.034 | -6.821
-15 | -0.688 | 0.09556 | -0.035 | -7.204
-14.5 | -0.664 | 0.08726 | -0.037 | -7.608
-14 | -0.66 | 0.06193 | -0.045 | -10.664
-13.5 | -0.6 | 0.09209 | -0.033 | -6.515
-13 | -0.575 | 0.08278 | -0.035 | -6.945
-12.5 | -0.552 | 0.07336 | -0.038 | -7.523
-12 | -0.589 | 0.02484 | -0.055 | -23.72
-11.5 | -0.571 | 0.01816 | -0.058 | -31.453
-11 | -0.46 | 0.0751 | -0.031 | -6.123
-10.5 | -0.435 | 0.06541 | -0.035 | -6.65
-10 | -0.458 | 0.02414 | -0.056 | -18.955
-9.5 | -0.449 | 0.01376 | -0.061 | -32.631
-9 | -0.35 | 0.05907 | -0.031 | -5.922
-8.5 | -0.379 | 0.01425 | -0.061 | -26.622
-8 | -0.531 | 0.01051 | -0.064 | -50.497
-7.5 | -0.557 | 0.00932 | -0.066 | -59.789
-7 | -0.538 | 0.00857 | -0.067 | -62.759
-6.5 | -0.494 | 0.00796 | -0.068 | -61.98
-6 | -0.44 | 0.00761 | -0.068 | -57.827
-5.5 | -0.38 | 0.00729 | -0.069 | -52.186
-5 | -0.317 | 0.00701 | -0.07 | -45.206
-4.5 | -0.251 | 0.00684 | -0.07 | -36.69
-4 | -0.184 | 0.0066 | -0.071 | -27.826
-3.5 | -0.116 | 0.00646 | -0.072 | -17.889
-3 | -0.047 | 0.00609 | -0.072 | -7.703
-2.5 | 0.022 | 0.00586 | -0.073 | 3.786
-2 | 0.091 | 0.00561 | -0.073 | 16.306
-1.5 | 0.161 | 0.00547 | -0.074 | 29.425
-1 | 0.23 | 0.00543 | -0.075 | 42.451
-0.5 | 0.3 | 0.00536 | -0.075 | 55.915
0 | 0.369 | 0.00538 | -0.076 | 68.619
0.5 | 0.439 | 0.00551 | -0.076 | 79.524
1 | 0.506 | 0.0058 | -0.077 | 87.274
1.5 | 0.575 | 0.00605 | -0.077 | 95.036
2 | 0.644 | 0.00636 | -0.078 | 101.17
2.5 | 0.712 | 0.00674 | -0.079 | 105.655
3 | 0.778 | 0.00732 | -0.079 | 106.321
3.5 | 0.844 | 0.00779 | -0.08 | 108.358
4 | 0.908 | 0.00862 | -0.08 | 105.328
4.5 | 0.969 | 0.00908 | -0.081 | 106.767
5 | 1.026 | 0.00954 | -0.081 | 107.473
5.5 | 1.076 | 0.01006 | -0.082 | 106.937
6 | 1.117 | 0.01022 | -0.082 | 109.379
6.5 | 1.146 | 0.01093 | -0.083 | 104.877
7 | 1.153 | 0.01133 | -0.083 | 101.786
7.5 | 1.098 | 0.01325 | -0.083 | 82.907
8 | 0.714 | 0.01483 | -0.083 | 48.159
8.5 | 0.74 | 0.01653 | -0.083 | 44.751
9 | 0.768 | 0.01778 | -0.082 | 43.191
9.5 | 0.803 | 0.01767 | -0.083 | 45.429
10 | 0.822 | 0.02106 | -0.082 | 39.02
10.5 | 0.721 | 0.07221 | -0.047 | 9.978
11 | 0.89 | 0.02081 | -0.083 | 42.762
11.5 | 0.902 | 0.02665 | -0.082 | 33.847
12 | 0.897 | 0.03887 | -0.077 | 23.088
12.5 | 0.828 | 0.09029 | -0.049 | 9.172
13 | 0.98 | 0.03332 | -0.081 | 29.403
13.5 | 0.989 | 0.04256 | -0.079 | 23.231
14 | 0.955 | 0.07436 | -0.069 | 12.84
14.5 | 0.938 | 0.10256 | -0.054 | 9.147
15 | 0.97 | 0.10592 | -0.057 | 9.157
15.5 | 1.005 | 0.10622 | -0.061 | 9.459
16 | 1.023 | 0.12013 | -0.058 | 8.514
16.5 | 1.043 | 0.13418 | -0.055 | 7.77
17 | 1.072 | 0.13715 | -0.057 | 7.815
17.5 | 1.101 | 0.14231 | -0.058 | 7.737
18 | 1.126 | 0.15363 | -0.058 | 7.326
18.5 | 1.148 | 0.16554 | -0.057 | 6.937
19 | 1.176 | 0.17292 | -0.058 | 6.799
19.5 | 1.205 | 0.1734 | -0.06 | 6.951
20 | 1.231 | 0.18921 | -0.06 | 6.507

## 128. Re 14M Mach 0.50 (2)
BIGFOIL.COM POLAR EXPORT
NACA63-313
NACA63-313 |  |  |  | Cl Max: | 1.4492 | at alpha= | 8.5 | deg
XFOIL ncrit=9 |  |  |  | L/D Max: | 133.013 | at alpha= | 6.5 | deg
Re: | 14000000 |  |  | Cd Min: | 0.25248 | at alpha= | -20 | deg
Mach: | 0.5 |  |  | Cl=0 at alpha= | -2.3374 | deg
|  |  |  | @ Cl=0.1, Cd= | 0.0047064
|  |  |  | @ Cl=0.4, Cd= | 0.0039899
|  |  |  | @ Cl=0.6, Cd= | 0.0048113
alpha (deg) | Cl | Cd | Cm | Cl/Cd
-20 | -0.7799 | 0.25248 | 0.0532 | -3.089
-19.5 | -0.7604 | 0.24305 | 0.0475 | -3.1286
-19 | -0.7416 | 0.23424 | 0.0423 | -3.166
-18.5 | -0.7251 | 0.22474 | 0.0371 | -3.2264
-18 | -0.7071 | 0.2161 | 0.0321 | -3.2721
-17.5 | -0.6907 | 0.20697 | 0.027 | -3.3372
-17 | -0.6757 | 0.19756 | 0.0218 | -3.4202
-16.5 | -0.6573 | 0.18955 | 0.0173 | -3.4677
-16 | -0.6418 | 0.18067 | 0.0125 | -3.5523
-15.5 | -0.6338 | 0.17018 | 0.007 | -3.7243
-15 | -0.6369 | 0.15763 | 0.0004 | -4.0405
-14.5 | -0.6147 | 0.14569 | -0.0102 | -4.2192
-14 | -0.6017 | 0.13359 | -0.0199 | -4.5041
-12 | -0.6281 | 0.07551 | -0.0724 | -8.3181
-11.5 | -0.6492 | 0.06296 | -0.0802 | -10.3113
-11 | -0.6706 | 0.05119 | -0.089 | -13.1002
-10.5 | -0.7003 | 0.04081 | -0.0961 | -17.16
-10 | -0.7308 | 0.03232 | -0.0998 | -22.6114
-9.5 | -0.7671 | 0.02514 | -0.0996 | -30.5131
-9 | -0.8021 | 0.01995 | -0.0936 | -40.2055
-8.5 | -0.8211 | 0.01521 | -0.085 | -53.9842
-8 | -0.8034 | 0.01059 | -0.0785 | -75.864
-7.5 | -0.7453 | 0.00853 | -0.0745 | -87.374
-7 | -0.6734 | 0.00766 | -0.0721 | -87.9112
-6.5 | -0.5993 | 0.00715 | -0.0704 | -83.8182
-6 | -0.5254 | 0.00678 | -0.0693 | -77.4926
-5.5 | -0.4522 | 0.00645 | -0.0685 | -70.1085
-5 | -0.3794 | 0.0062 | -0.068 | -61.1935
-4 | -0.2356 | 0.00577 | -0.0679 | -40.8319
-3.5 | -0.1643 | 0.00559 | -0.0681 | -29.3918
-3 | -0.0934 | 0.00542 | -0.0685 | -17.2325
-2.5 | -0.0229 | 0.00517 | -0.069 | -4.4294
-2 | 0.0475 | 0.0049 | -0.0698 | 9.6939
-1.5 | 0.118 | 0.00464 | -0.0706 | 25.431
-1 | 0.1886 | 0.00431 | -0.0717 | 43.7587
-0.5 | 0.2596 | 0.004 | -0.073 | 64.9
0 | 0.3301 | 0.00397 | -0.0738 | 83.1486
0.5 | 0.4003 | 0.00399 | -0.0746 | 100.3258
1 | 0.4695 | 0.00416 | -0.0751 | 112.8606
1.5 | 0.539 | 0.00433 | -0.0755 | 124.4804
2 | 0.6049 | 0.00485 | -0.0754 | 124.7216
2.5 | 0.6692 | 0.00554 | -0.075 | 120.7942
3 | 0.7359 | 0.00605 | -0.0746 | 121.6364
3.5 | 0.8032 | 0.00652 | -0.0741 | 123.1902
4 | 0.8699 | 0.00707 | -0.0733 | 123.041
4.5 | 0.9387 | 0.00747 | -0.0725 | 125.6627
5 | 1.0084 | 0.00783 | -0.0716 | 128.7867
5.5 | 1.0783 | 0.00824 | -0.0703 | 130.8617
6 | 1.148 | 0.00869 | -0.0686 | 132.1059
6.5 | 1.2184 | 0.00916 | -0.0666 | 133.0131
7 | 1.2875 | 0.00975 | -0.0638 | 132.0513
7.5 | 1.3561 | 0.01039 | -0.0604 | 130.5197
8 | 1.4195 | 0.01132 | -0.0556 | 125.3975
8.5 | 1.4492 | 0.01338 | -0.046 | 108.3109
9 | 1.4242 | 0.01686 | -0.0319 | 84.4721
9.5 | 1.3955 | 0.02248 | -0.0225 | 62.0774
10.5 | 1.3306 | 0.03833 | -0.0143 | 34.7143
11 | 1.296 | 0.04834 | -0.0153 | 26.8101
11.5 | 1.2593 | 0.0602 | -0.0197 | 20.9186
12 | 1.2231 | 0.07376 | -0.0271 | 16.5822
12.5 | 1.1923 | 0.08834 | -0.0363 | 13.4967
13 | 1.1658 | 0.10391 | -0.0469 | 11.2193
13.5 | 1.1456 | 0.11964 | -0.0575 | 9.5754

## 129. Re 16M Mach 0.00 (1)
BIGFOIL.COM POLAR EXPORT
NACA63-313
NACA63-313 |  |  |  | Cl Max: | 1.32 | at alpha= | 11 | deg
JavaFoil+Calcfoil stall+Eppler ext transition |  |  |  | L/D Max: | 124.146 | at alpha= | 8.5 | deg
Re: | 16000000 |  |  | Cd Min: | 0.00524 | at alpha= | -0.5 | deg
Mach: | 0 |  |  | Cl=0 at alpha= | -2.6583 | deg
|  |  |  | @ Cl=0.1, Cd= | 0.005382
|  |  |  | @ Cl=0.4, Cd= | 0.0054608
|  |  |  | @ Cl=0.6, Cd= | 0.0061322
alpha (deg) | Cl | Cd | Cm | Cl/Cd
-18.5 | -0.669 | 0.13366 | -0.026 | -5.005
-18 | -0.692 | 0.12444 | -0.027 | -5.56
-17.5 | -0.718 | 0.1101 | -0.03 | -6.522
-17 | -0.753 | 0.08799 | -0.034 | -8.556
-16.5 | -0.792 | 0.06544 | -0.038 | -12.109
-16 | -0.831 | 0.04744 | -0.041 | -17.51
-15.5 | -0.862 | 0.03587 | -0.043 | -24.021
-15 | -0.89 | 0.02688 | -0.045 | -33.097
-14.5 | -0.903 | 0.02342 | -0.046 | -38.571
-14 | -0.914 | 0.01888 | -0.047 | -48.42
-13.5 | -0.916 | 0.01625 | -0.048 | -56.401
-13 | -0.912 | 0.01381 | -0.05 | -66.016
-12.5 | -0.9 | 0.01244 | -0.05 | -72.364
-12 | -0.884 | 0.01131 | -0.051 | -78.17
-11.5 | -0.864 | 0.01046 | -0.052 | -82.551
-11 | -0.839 | 0.00975 | -0.053 | -86.135
-10.5 | -0.811 | 0.00918 | -0.054 | -88.355
-10 | -0.78 | 0.00877 | -0.055 | -88.998
-9.5 | -0.74 | 0.00834 | -0.055 | -88.828
-9 | -0.698 | 0.00801 | -0.056 | -87.062
-8.5 | -0.652 | 0.00772 | -0.056 | -84.449
-8 | -0.604 | 0.00746 | -0.057 | -81.033
-7.5 | -0.554 | 0.00719 | -0.058 | -77.07
-7 | -0.502 | 0.00695 | -0.058 | -72.115
-6.5 | -0.447 | 0.00683 | -0.059 | -65.53
-6 | -0.392 | 0.00667 | -0.059 | -58.802
-5.5 | -0.335 | 0.00653 | -0.06 | -51.365
-5 | -0.278 | 0.00634 | -0.06 | -43.8
-4.5 | -0.219 | 0.00627 | -0.061 | -34.948
-4 | -0.16 | 0.00613 | -0.061 | -26.094
-3.5 | -0.1 | 0.00602 | -0.062 | -16.667
-3 | -0.041 | 0.00576 | -0.062 | -7.055
-2.5 | 0.019 | 0.00563 | -0.063 | 3.417
-2 | 0.079 | 0.00541 | -0.064 | 14.663
-1.5 | 0.139 | 0.00533 | -0.064 | 26.172
-1 | 0.2 | 0.00529 | -0.065 | 37.731
-0.5 | 0.26 | 0.00524 | -0.065 | 49.545
0 | 0.32 | 0.00524 | -0.066 | 61
0.5 | 0.38 | 0.00541 | -0.066 | 70.169
1 | 0.439 | 0.00556 | -0.067 | 78.975
1.5 | 0.499 | 0.00569 | -0.067 | 87.618
2 | 0.558 | 0.00594 | -0.068 | 93.917
2.5 | 0.617 | 0.00621 | -0.068 | 99.477
3 | 0.676 | 0.00656 | -0.068 | 103.11
3.5 | 0.734 | 0.00687 | -0.069 | 106.926
4 | 0.792 | 0.00714 | -0.069 | 110.903
4.5 | 0.848 | 0.00769 | -0.07 | 110.197
5 | 0.903 | 0.00797 | -0.07 | 113.289
5.5 | 0.956 | 0.00822 | -0.071 | 116.365
6 | 1.008 | 0.00853 | -0.071 | 118.138
6.5 | 1.058 | 0.00885 | -0.072 | 119.46
7 | 1.105 | 0.00917 | -0.072 | 120.498
7.5 | 1.149 | 0.00956 | -0.072 | 120.209
8 | 1.188 | 0.00996 | -0.073 | 119.217
8.5 | 1.222 | 0.00984 | -0.073 | 124.146
9 | 1.252 | 0.01026 | -0.074 | 121.961
9.5 | 1.277 | 0.01072 | -0.074 | 119.158
10 | 1.297 | 0.01124 | -0.074 | 115.46
10.5 | 1.312 | 0.01116 | -0.075 | 117.516
11 | 1.32 | 0.01284 | -0.075 | 102.74
11.5 | 1.32 | 0.01361 | -0.075 | 97.046
12 | 1.315 | 0.01441 | -0.075 | 91.265
12.5 | 1.304 | 0.01545 | -0.075 | 84.421
13 | 1.289 | 0.01662 | -0.075 | 77.527
13.5 | 1.268 | 0.01805 | -0.075 | 70.262
14 | 1.242 | 0.01999 | -0.074 | 62.138
14.5 | 1.208 | 0.02186 | -0.074 | 55.25
15 | 1.169 | 0.02441 | -0.074 | 47.874
15.5 | 1.128 | 0.02737 | -0.074 | 41.194
16 | 1.075 | 0.03416 | -0.072 | 31.466

## 130. Re 16M Mach 0.00 (2)
BIGFOIL.COM POLAR EXPORT
NACA63-313
NACA63-313 |  |  |  | Cl Max: | 1.9567 | at alpha= | 20 | deg
XFOIL ncrit=9 |  |  |  | L/D Max: | 139.599 | at alpha= | 9 | deg
Re: | 16000000 |  |  | Cd Min: | 0.04338 | at alpha= | 20 | deg
Mach: | 0 |  |  | Cl=0 at alpha= | -2.384 | deg
|  |  |  | @ Cl=0.1, Cd= | 0.004531
|  |  |  | @ Cl=0.4, Cd= | 0.00417
|  |  |  | @ Cl=0.6, Cd= | 0.0054584
alpha (deg) | Cl | Cd | Cm | Cl/Cd
-20 | -1.7348 | 0.02812 | -0.0574 | -61.6927
-19.5 | -1.7242 | 0.02453 | -0.0576 | -70.2894
-19 | -1.7037 | 0.02199 | -0.0573 | -77.4761
-18.5 | -1.6801 | 0.0198 | -0.0568 | -84.8535
-18 | -1.6523 | 0.01808 | -0.056 | -91.3883
-17.5 | -1.6245 | 0.01666 | -0.0545 | -97.509
-17 | -1.5929 | 0.01562 | -0.0524 | -101.9782
-16.5 | -1.5528 | 0.01472 | -0.0513 | -105.4891
-16 | -1.51 | 0.01395 | -0.0502 | -108.2437
-15.5 | -1.4601 | 0.0132 | -0.0505 | -110.6136
-15 | -1.3965 | 0.01244 | -0.0534 | -112.2588
-14.5 | -1.34 | 0.01191 | -0.0548 | -112.5105
-14 | -1.2945 | 0.01132 | -0.0537 | -114.3551
-13.5 | -1.2463 | 0.01076 | -0.053 | -115.8271
-13 | -1.1967 | 0.01021 | -0.0526 | -117.2086
-12.5 | -1.1454 | 0.00972 | -0.0523 | -117.8395
-12 | -1.0928 | 0.00932 | -0.0523 | -117.2532
-11.5 | -1.0393 | 0.00896 | -0.0523 | -115.9933
-11 | -0.9851 | 0.00862 | -0.0524 | -114.2807
-10 | -0.8753 | 0.00798 | -0.0528 | -109.6867
-9.5 | -0.82 | 0.00764 | -0.053 | -107.3298
-9 | -0.7642 | 0.00732 | -0.0533 | -104.3989
-8.5 | -0.7081 | 0.00701 | -0.0537 | -101.0128
-8 | -0.6513 | 0.00677 | -0.0541 | -96.2038
-7.5 | -0.5941 | 0.00656 | -0.0546 | -90.564
-7 | -0.5369 | 0.00632 | -0.055 | -84.9525
-6.5 | -0.4795 | 0.00612 | -0.0555 | -78.3497
-6 | -0.4217 | 0.00595 | -0.0561 | -70.8739
-5.5 | -0.3639 | 0.00577 | -0.0566 | -63.0676
-5 | -0.3057 | 0.00562 | -0.0572 | -54.395
-4.5 | -0.2475 | 0.00547 | -0.0578 | -45.2468
-4 | -0.1891 | 0.00533 | -0.0584 | -35.4784
-3.5 | -0.1307 | 0.00521 | -0.059 | -25.0864
-3 | -0.0722 | 0.00505 | -0.0596 | -14.297
-2.5 | -0.0136 | 0.00486 | -0.0603 | -2.7984
-2 | 0.045 | 0.00469 | -0.061 | 9.5949
-1.5 | 0.1038 | 0.00452 | -0.0618 | 22.9646
-0.5 | 0.222 | 0.00398 | -0.0637 | 55.7789
0 | 0.2805 | 0.00399 | -0.0643 | 70.3008
0.5 | 0.3387 | 0.00405 | -0.065 | 83.6296
1 | 0.3968 | 0.00416 | -0.0656 | 95.3846
1.5 | 0.4545 | 0.00434 | -0.0661 | 104.7235
2.5 | 0.5656 | 0.00527 | -0.0665 | 107.3245
3 | 0.6222 | 0.00558 | -0.0668 | 111.5054
3.5 | 0.6786 | 0.00591 | -0.0671 | 114.8223
4 | 0.735 | 0.00622 | -0.0673 | 118.1672
4.5 | 0.791 | 0.00655 | -0.0676 | 120.7634
5 | 0.8474 | 0.00682 | -0.0678 | 124.2522
5.5 | 0.9037 | 0.00708 | -0.0681 | 127.6412
6 | 0.9599 | 0.00732 | -0.0684 | 131.1339
6.5 | 1.0157 | 0.00759 | -0.0686 | 133.8208
7 | 1.071 | 0.00789 | -0.0687 | 135.7414
7.5 | 1.1262 | 0.00818 | -0.0688 | 137.6773
8 | 1.1807 | 0.00853 | -0.0689 | 138.4174
8.5 | 1.2348 | 0.00887 | -0.0689 | 139.2108
9 | 1.2885 | 0.00923 | -0.0688 | 139.5991
9.5 | 1.3412 | 0.00966 | -0.0686 | 138.8406
10 | 1.3936 | 0.01007 | -0.0683 | 138.3913
10.5 | 1.4456 | 0.01049 | -0.068 | 137.8074
11 | 1.4963 | 0.01097 | -0.0676 | 136.3993
11.5 | 1.5454 | 0.01154 | -0.0669 | 133.9168
12 | 1.594 | 0.01209 | -0.0661 | 131.8445
12.5 | 1.6418 | 0.01264 | -0.0653 | 129.8892
13 | 1.6876 | 0.01325 | -0.0641 | 127.366
13.5 | 1.7304 | 0.01399 | -0.0626 | 123.6883
14.5 | 1.8011 | 0.01545 | -0.0568 | 116.5761
15 | 1.8216 | 0.0163 | -0.0514 | 111.7546
15.5 | 1.8426 | 0.01741 | -0.0468 | 105.8357
16 | 1.863 | 0.0188 | -0.0428 | 99.0957
16.5 | 1.8816 | 0.02054 | -0.0391 | 91.6066
17 | 1.8971 | 0.0227 | -0.0358 | 83.5727
17.5 | 1.9114 | 0.02518 | -0.0329 | 75.9095
18 | 1.9245 | 0.02796 | -0.0305 | 68.8305
18.5 | 1.9347 | 0.03123 | -0.0284 | 61.95
19 | 1.9437 | 0.03483 | -0.0269 | 55.8053
19.5 | 1.9513 | 0.03883 | -0.0259 | 50.2524
20 | 1.9567 | 0.04338 | -0.0254 | 45.106

## 131. Re 16M Mach 0.10 (1)
BIGFOIL.COM POLAR EXPORT
NACA63-313
NACA63-313 |  |  |  | Cl Max: | 1.311 | at alpha= | 11 | deg
JavaFoil+Calcfoil stall+Eppler ext transition |  |  |  | L/D Max: | 124.584 | at alpha= | 8 | deg
Re: | 16000000 |  |  | Cd Min: | 0.00523 | at alpha= | -0.5 | deg
Mach: | 0.1 |  |  | Cl=0 at alpha= | -2.6583 | deg
|  |  |  | @ Cl=0.1, Cd= | 0.0053767
|  |  |  | @ Cl=0.4, Cd= | 0.0054558
|  |  |  | @ Cl=0.6, Cd= | 0.0061385
alpha (deg) | Cl | Cd | Cm | Cl/Cd
-18.5 | -0.622 | 0.13873 | -0.025 | -4.482
-18 | -0.647 | 0.13145 | -0.026 | -4.921
-17.5 | -0.672 | 0.12121 | -0.027 | -5.547
-17 | -0.702 | 0.10617 | -0.03 | -6.61
-16.5 | -0.738 | 0.08464 | -0.035 | -8.723
-16 | -0.778 | 0.06407 | -0.038 | -12.141
-15.5 | -0.821 | 0.04447 | -0.042 | -18.454
-15 | -0.858 | 0.03116 | -0.044 | -27.524
-14.5 | -0.877 | 0.02649 | -0.046 | -33.094
-14 | -0.894 | 0.02048 | -0.047 | -43.658
-13.5 | -0.9 | 0.01728 | -0.048 | -52.095
-13 | -0.899 | 0.0144 | -0.05 | -62.445
-12.5 | -0.89 | 0.01286 | -0.051 | -69.202
-12 | -0.877 | 0.01161 | -0.051 | -75.535
-11.5 | -0.859 | 0.01063 | -0.052 | -80.79
-11 | -0.836 | 0.00996 | -0.053 | -83.881
-10.5 | -0.809 | 0.00929 | -0.054 | -87.062
-10 | -0.78 | 0.00887 | -0.055 | -87.909
-9.5 | -0.741 | 0.00842 | -0.056 | -88.057
-9 | -0.699 | 0.0081 | -0.056 | -86.345
-8.5 | -0.654 | 0.00777 | -0.057 | -84.154
-8 | -0.606 | 0.00747 | -0.057 | -81.17
-7.5 | -0.556 | 0.00718 | -0.058 | -77.401
-7 | -0.504 | 0.00702 | -0.058 | -71.767
-6.5 | -0.449 | 0.00682 | -0.059 | -65.867
-6 | -0.394 | 0.00667 | -0.06 | -59.005
-5.5 | -0.337 | 0.00652 | -0.06 | -51.666
-5 | -0.279 | 0.00637 | -0.061 | -43.789
-4.5 | -0.22 | 0.00626 | -0.061 | -35.133
-4 | -0.161 | 0.00617 | -0.062 | -26.035
-3.5 | -0.101 | 0.00607 | -0.062 | -16.618
-3 | -0.041 | 0.00576 | -0.063 | -7.091
-2.5 | 0.019 | 0.00562 | -0.063 | 3.439
-2 | 0.08 | 0.0054 | -0.064 | 14.759
-1.5 | 0.14 | 0.00533 | -0.064 | 26.316
-1 | 0.201 | 0.00528 | -0.065 | 37.948
-0.5 | 0.261 | 0.00523 | -0.065 | 49.886
0 | 0.321 | 0.00525 | -0.066 | 61.268
0.5 | 0.382 | 0.00541 | -0.066 | 70.547
1 | 0.441 | 0.00556 | -0.067 | 79.404
1.5 | 0.501 | 0.00573 | -0.067 | 87.426
2 | 0.561 | 0.00595 | -0.068 | 94.217
2.5 | 0.621 | 0.00624 | -0.068 | 99.463
3 | 0.679 | 0.00657 | -0.069 | 103.451
3.5 | 0.738 | 0.00691 | -0.069 | 106.803
4 | 0.795 | 0.00718 | -0.07 | 110.792
4.5 | 0.852 | 0.00771 | -0.07 | 110.531
5 | 0.907 | 0.00801 | -0.071 | 113.176
5.5 | 0.96 | 0.00827 | -0.071 | 116.174
6 | 1.012 | 0.00859 | -0.072 | 117.812
6.5 | 1.062 | 0.00889 | -0.072 | 119.516
7 | 1.109 | 0.00925 | -0.072 | 119.875
7.5 | 1.153 | 0.00969 | -0.073 | 118.956
8 | 1.191 | 0.00956 | -0.073 | 124.584
8.5 | 1.224 | 0.00992 | -0.074 | 123.364
9 | 1.253 | 0.01037 | -0.074 | 120.793
9.5 | 1.276 | 0.01082 | -0.074 | 118.02
10 | 1.295 | 0.01086 | -0.075 | 119.203
10.5 | 1.307 | 0.01137 | -0.075 | 114.87
11 | 1.311 | 0.01304 | -0.075 | 100.556
11.5 | 1.309 | 0.01386 | -0.075 | 94.444
12 | 1.3 | 0.01478 | -0.075 | 87.931
12.5 | 1.284 | 0.01593 | -0.075 | 80.622
13 | 1.264 | 0.01723 | -0.075 | 73.333
13.5 | 1.238 | 0.01888 | -0.075 | 65.567
14 | 1.207 | 0.02092 | -0.075 | 57.714
14.5 | 1.165 | 0.02375 | -0.074 | 49.038
15 | 1.123 | 0.02597 | -0.074 | 43.249
15.5 | 1.075 | 0.02989 | -0.073 | 35.958
16 | 1.016 | 0.03801 | -0.072 | 26.729

## 132. Re 16M Mach 0.10 (2)
BIGFOIL.COM POLAR EXPORT
NACA63-313
NACA63-313 |  |  |  | Cl Max: | 1.9462 | at alpha= | 20 | deg
XFOIL ncrit=9 |  |  |  | L/D Max: | 139.206 | at alpha= | 9 | deg
Re: | 16000000 |  |  | Cd Min: | 0.04777 | at alpha= | 20 | deg
Mach: | 0.1 |  |  | Cl=0 at alpha= | -2.3822 | deg
|  |  |  | @ Cl=0.1, Cd= | 0.0045324
|  |  |  | @ Cl=0.4, Cd= | 0.0041626
|  |  |  | @ Cl=0.6, Cd= | 0.0054491
alpha (deg) | Cl | Cd | Cm | Cl/Cd
-20 | -1.7167 | 0.03279 | -0.06 | -52.3544
-19.5 | -1.7124 | 0.02827 | -0.0607 | -60.573
-19 | -1.6976 | 0.02495 | -0.0607 | -68.0401
-18.5 | -1.683 | 0.02173 | -0.0604 | -77.4505
-18 | -1.6579 | 0.01956 | -0.0597 | -84.7597
-17.5 | -1.6298 | 0.01779 | -0.0586 | -91.6133
-17 | -1.6035 | 0.01641 | -0.0563 | -97.7148
-16.5 | -1.5664 | 0.01536 | -0.0545 | -101.9792
-16 | -1.5241 | 0.01448 | -0.0532 | -105.2555
-15.5 | -1.4753 | 0.01366 | -0.0529 | -108.0015
-15 | -1.4136 | 0.01284 | -0.0551 | -110.0935
-14.5 | -1.3514 | 0.01223 | -0.0573 | -110.4988
-14 | -1.3055 | 0.01166 | -0.0559 | -111.964
-13.5 | -1.2572 | 0.01104 | -0.055 | -113.8768
-13 | -1.2073 | 0.01045 | -0.0543 | -115.5311
-12.5 | -1.1558 | 0.00991 | -0.0539 | -116.6297
-12 | -1.1028 | 0.00946 | -0.0536 | -116.5751
-11.5 | -1.0487 | 0.00907 | -0.0535 | -115.6229
-11 | -0.9939 | 0.00872 | -0.0535 | -113.9794
-10.5 | -0.9386 | 0.00838 | -0.0535 | -112.0048
-10 | -0.8828 | 0.00806 | -0.0537 | -109.5285
-9.5 | -0.8268 | 0.00771 | -0.0538 | -107.2374
-9 | -0.7705 | 0.00738 | -0.054 | -104.4038
-8.5 | -0.7138 | 0.00706 | -0.0543 | -101.1048
-8 | -0.6564 | 0.00681 | -0.0547 | -96.3877
-7.5 | -0.5988 | 0.00659 | -0.0551 | -90.8649
-7 | -0.541 | 0.00636 | -0.0555 | -85.0629
-6.5 | -0.4831 | 0.00614 | -0.0559 | -78.6808
-6 | -0.4249 | 0.00597 | -0.0564 | -71.1725
-5.5 | -0.3666 | 0.00578 | -0.0569 | -63.4256
-5 | -0.308 | 0.00564 | -0.0575 | -54.6099
-4.5 | -0.2493 | 0.00548 | -0.0581 | -45.4927
-4 | -0.1905 | 0.00534 | -0.0587 | -35.6742
-3.5 | -0.1317 | 0.00522 | -0.0593 | -25.2299
-3 | -0.0728 | 0.00505 | -0.0599 | -14.4158
-2.5 | -0.0139 | 0.00487 | -0.0606 | -2.8542
-2 | 0.0451 | 0.00469 | -0.0613 | 9.6162
-1.5 | 0.1043 | 0.00452 | -0.0621 | 23.0752
-0.5 | 0.2232 | 0.00398 | -0.064 | 56.0804
0 | 0.2821 | 0.00399 | -0.0646 | 70.7018
0.5 | 0.3407 | 0.00405 | -0.0653 | 84.1235
1 | 0.3991 | 0.00416 | -0.0659 | 95.9375
1.5 | 0.4572 | 0.00433 | -0.0664 | 105.5889
2.5 | 0.5689 | 0.00528 | -0.0667 | 107.7462
3 | 0.6259 | 0.00559 | -0.0671 | 111.9678
3.5 | 0.6826 | 0.00592 | -0.0673 | 115.3041
4.5 | 0.7958 | 0.00658 | -0.0678 | 120.9422
5 | 0.8526 | 0.00685 | -0.068 | 124.4672
5.5 | 0.9093 | 0.00711 | -0.0683 | 127.8903
6 | 0.9659 | 0.00736 | -0.0685 | 131.2364
6.5 | 1.0223 | 0.00763 | -0.0687 | 133.9843
7 | 1.078 | 0.00794 | -0.0687 | 135.7683
7.5 | 1.1337 | 0.00823 | -0.0688 | 137.7521
8 | 1.1886 | 0.0086 | -0.0687 | 138.2093
8.5 | 1.2434 | 0.00894 | -0.0687 | 139.0828
9 | 1.2974 | 0.00932 | -0.0685 | 139.206
9.5 | 1.3506 | 0.00977 | -0.0682 | 138.2395
10 | 1.4037 | 0.01018 | -0.0678 | 137.888
10.5 | 1.456 | 0.01062 | -0.0674 | 137.0998
11 | 1.5068 | 0.01115 | -0.0667 | 135.139
11.5 | 1.5563 | 0.01174 | -0.0659 | 132.5639
12 | 1.6056 | 0.01228 | -0.065 | 130.7492
12.5 | 1.6534 | 0.01287 | -0.0639 | 128.4693
13 | 1.6983 | 0.01359 | -0.0623 | 124.9669
13.5 | 1.7403 | 0.01438 | -0.0604 | 121.0223
15 | 1.8223 | 0.01688 | -0.0471 | 107.9562
15.5 | 1.8427 | 0.01824 | -0.0426 | 101.0252
16 | 1.8616 | 0.01995 | -0.0386 | 93.3133
16.5 | 1.8774 | 0.0221 | -0.0349 | 84.9502
17 | 1.8921 | 0.02457 | -0.0317 | 77.0085
17.5 | 1.9057 | 0.02737 | -0.0291 | 69.6273
18 | 1.9188 | 0.03045 | -0.0269 | 63.0148
18.5 | 1.9297 | 0.03394 | -0.0252 | 56.8562
19 | 1.938 | 0.03794 | -0.024 | 51.0807
19.5 | 1.9435 | 0.04253 | -0.0234 | 45.6972
20 | 1.9462 | 0.04777 | -0.0233 | 40.7411

## 133. Re 16M Mach 0.25 (1)
BIGFOIL.COM POLAR EXPORT
NACA63-313
NACA63-313 |  |  |  | Cl Max: | 1.264 | at alpha= | 10 | deg
JavaFoil+Calcfoil stall+Eppler ext transition |  |  |  | L/D Max: | 121.98 | at alpha= | 7.5 | deg
Re: | 16000000 |  |  | Cd Min: | 0.00526 | at alpha= | -0.5 | deg
Mach: | 0.25 |  |  | Cl=0 at alpha= | -2.6613 | deg
|  |  |  | @ Cl=0.1, Cd= | 0.0054252
|  |  |  | @ Cl=0.4, Cd= | 0.0054697
|  |  |  | @ Cl=0.6, Cd= | 0.0061559
alpha (deg) | Cl | Cd | Cm | Cl/Cd
-17 | -0.37 | 0.13696 | -0.024 | -2.698
-16.5 | -0.431 | 0.12694 | -0.025 | -3.393
-16 | -0.488 | 0.11551 | -0.026 | -4.222
-15.5 | -0.542 | 0.10419 | -0.029 | -5.199
-15 | -0.589 | 0.09736 | -0.03 | -6.048
-14.5 | -0.633 | 0.08758 | -0.032 | -7.232
-14 | -0.666 | 0.07914 | -0.034 | -8.418
-13.5 | -0.713 | 0.05541 | -0.041 | -12.876
-13 | -0.789 | 0.02137 | -0.049 | -36.916
-12.5 | -0.807 | 0.01683 | -0.051 | -47.922
-12 | -0.814 | 0.01407 | -0.052 | -57.872
-11.5 | -0.812 | 0.01252 | -0.053 | -64.837
-11 | -0.803 | 0.01116 | -0.054 | -71.959
-10.5 | -0.787 | 0.01035 | -0.055 | -76.007
-10 | -0.764 | 0.00958 | -0.056 | -79.837
-9.5 | -0.738 | 0.00867 | -0.057 | -85.092
-9 | -0.703 | 0.00847 | -0.058 | -82.96
-8.5 | -0.661 | 0.00807 | -0.058 | -81.896
-8 | -0.615 | 0.00778 | -0.059 | -79.098
-7.5 | -0.566 | 0.00741 | -0.059 | -76.366
-7 | -0.514 | 0.00721 | -0.06 | -71.303
-6.5 | -0.46 | 0.00699 | -0.061 | -65.735
-6 | -0.403 | 0.00683 | -0.061 | -59.021
-5.5 | -0.345 | 0.0066 | -0.062 | -52.315
-5 | -0.286 | 0.00645 | -0.062 | -44.395
-4.5 | -0.226 | 0.00631 | -0.063 | -35.797
-4 | -0.165 | 0.00623 | -0.063 | -26.481
-3.5 | -0.104 | 0.00614 | -0.064 | -16.889
-3 | -0.042 | 0.00583 | -0.065 | -7.204
-2.5 | 0.02 | 0.00568 | -0.065 | 3.498
-2 | 0.082 | 0.00546 | -0.066 | 14.984
-1.5 | 0.144 | 0.00534 | -0.066 | 26.953
-1 | 0.206 | 0.00532 | -0.067 | 38.739
-0.5 | 0.268 | 0.00526 | -0.067 | 50.954
0 | 0.33 | 0.0053 | -0.068 | 62.331
0.5 | 0.392 | 0.00545 | -0.068 | 71.958
1 | 0.453 | 0.0056 | -0.069 | 80.91
1.5 | 0.515 | 0.00578 | -0.069 | 89.025
2 | 0.576 | 0.00603 | -0.07 | 95.566
2.5 | 0.637 | 0.00635 | -0.07 | 100.423
3 | 0.698 | 0.0067 | -0.071 | 104.1
3.5 | 0.758 | 0.00705 | -0.071 | 107.53
4 | 0.817 | 0.00761 | -0.072 | 107.261
4.5 | 0.874 | 0.00791 | -0.072 | 110.557
5 | 0.93 | 0.00823 | -0.073 | 113.064
5.5 | 0.984 | 0.00851 | -0.073 | 115.667
6 | 1.036 | 0.00886 | -0.074 | 116.939
6.5 | 1.085 | 0.00925 | -0.074 | 117.244
7 | 1.131 | 0.00962 | -0.074 | 117.535
7.5 | 1.171 | 0.0096 | -0.075 | 121.98
8 | 1.204 | 0.01004 | -0.075 | 119.875
8.5 | 1.231 | 0.01054 | -0.076 | 116.787
9 | 1.251 | 0.01101 | -0.076 | 113.541
9.5 | 1.262 | 0.01111 | -0.076 | 113.624
10 | 1.264 | 0.01279 | -0.077 | 98.834
10.5 | 1.255 | 0.01349 | -0.077 | 93.037
11 | 1.235 | 0.01442 | -0.077 | 85.648
11.5 | 1.204 | 0.01581 | -0.077 | 76.18
12 | 1.164 | 0.01731 | -0.076 | 67.237
12.5 | 1.113 | 0.01938 | -0.076 | 57.416
13 | 1.048 | 0.02311 | -0.075 | 45.359
13.5 | 0.967 | 0.03081 | -0.073 | 31.393
14 | 0.853 | 0.05491 | -0.066 | 15.539
14.5 | 0.727 | 0.09593 | -0.05 | 7.579
15 | 0.648 | 0.10682 | -0.046 | 6.063

## 134. Re 16M Mach 0.25 (2)
BIGFOIL.COM POLAR EXPORT
NACA63-313
NACA63-313 |  |  |  | Cl Max: | 1.8717 | at alpha= | 17.5 | deg
XFOIL ncrit=9 |  |  |  | L/D Max: | 138.074 | at alpha= | 8 | deg
Re: | 16000000 |  |  | Cd Min: | 0.08793 | at alpha= | 20 | deg
Mach: | 0.25 |  |  | Cl=0 at alpha= | -2.3748 | deg
|  |  |  | @ Cl=0.1, Cd= | 0.0045515
|  |  |  | @ Cl=0.4, Cd= | 0.0041323
|  |  |  | @ Cl=0.6, Cd= | 0.0053939
alpha (deg) | Cl | Cd | Cm | Cl/Cd
-20 | -1.47 | 0.08069 | -0.0499 | -18.2179
-19.5 | -1.5246 | 0.06619 | -0.0591 | -23.0337
-19 | -1.5657 | 0.05424 | -0.0661 | -28.8662
-18.5 | -1.5917 | 0.04477 | -0.0709 | -35.5528
-18 | -1.6063 | 0.03727 | -0.0737 | -43.099
-17.5 | -1.6076 | 0.03139 | -0.075 | -51.2138
-17 | -1.6006 | 0.02655 | -0.0752 | -60.2863
-16.5 | -1.5851 | 0.02271 | -0.0746 | -69.7974
-16 | -1.5598 | 0.01988 | -0.0732 | -78.4608
-15.5 | -1.5303 | 0.01771 | -0.0711 | -86.4088
-14 | -1.3615 | 0.01375 | -0.0708 | -99.0182
-13.5 | -1.3143 | 0.01292 | -0.068 | -101.726
-13 | -1.2655 | 0.01198 | -0.0656 | -105.6344
-12.5 | -1.2131 | 0.01115 | -0.0637 | -108.7982
-12 | -1.1579 | 0.01047 | -0.0622 | -110.5922
-11.5 | -1.1012 | 0.00988 | -0.061 | -111.4575
-11 | -1.0433 | 0.00935 | -0.0601 | -111.5829
-10.5 | -0.9845 | 0.0089 | -0.0593 | -110.618
-10 | -0.9251 | 0.00849 | -0.0588 | -108.9635
-9.5 | -0.8654 | 0.00812 | -0.0584 | -106.5764
-9 | -0.8056 | 0.00774 | -0.0581 | -104.0827
-8.5 | -0.7457 | 0.00736 | -0.0579 | -101.3179
-8 | -0.6855 | 0.00703 | -0.0578 | -97.5107
-7.5 | -0.6248 | 0.00676 | -0.0579 | -92.426
-7 | -0.564 | 0.00652 | -0.0581 | -86.5031
-6.5 | -0.5033 | 0.00627 | -0.0583 | -80.2711
-6 | -0.4424 | 0.00606 | -0.0586 | -73.0033
-5.5 | -0.3815 | 0.00588 | -0.0589 | -64.881
-5 | -0.3206 | 0.00571 | -0.0593 | -56.1471
-4.5 | -0.2595 | 0.00554 | -0.0598 | -46.8412
-4 | -0.1984 | 0.00541 | -0.0603 | -36.6728
-3.5 | -0.1373 | 0.00527 | -0.0609 | -26.0531
-3 | -0.0763 | 0.00511 | -0.0615 | -14.9315
-2.5 | -0.0153 | 0.00491 | -0.0622 | -3.1161
-2 | 0.0458 | 0.00472 | -0.0629 | 9.7034
-1.5 | 0.1069 | 0.00453 | -0.0637 | 23.5982
-1 | 0.1683 | 0.00431 | -0.0646 | 39.0487
-0.5 | 0.23 | 0.00397 | -0.0657 | 57.9345
0 | 0.291 | 0.00398 | -0.0664 | 73.1156
0.5 | 0.3517 | 0.00402 | -0.067 | 87.4876
1 | 0.4119 | 0.00416 | -0.0676 | 99.0144
1.5 | 0.4721 | 0.00432 | -0.0681 | 109.2824
2 | 0.5287 | 0.00494 | -0.0681 | 107.0243
2.5 | 0.5872 | 0.00532 | -0.0683 | 110.3759
3 | 0.6461 | 0.00566 | -0.0686 | 114.1519
3.5 | 0.7049 | 0.006 | -0.0688 | 117.4833
4 | 0.7634 | 0.00638 | -0.0688 | 119.6552
4.5 | 0.8222 | 0.00671 | -0.0689 | 122.5335
5 | 0.8815 | 0.00698 | -0.069 | 126.2894
5.5 | 0.9407 | 0.00726 | -0.0691 | 129.573
6 | 0.9996 | 0.00756 | -0.069 | 132.2222
6.5 | 1.0585 | 0.00785 | -0.0689 | 134.8408
7 | 1.117 | 0.00819 | -0.0687 | 136.3858
8 | 1.233 | 0.00893 | -0.0679 | 138.0739
8.5 | 1.2904 | 0.00935 | -0.0673 | 138.0107
9 | 1.3467 | 0.00984 | -0.0664 | 136.8598
9.5 | 1.4034 | 0.01029 | -0.0656 | 136.3848
10 | 1.4587 | 0.01082 | -0.0644 | 134.8152
10.5 | 1.5122 | 0.01147 | -0.0629 | 131.8396
11 | 1.5654 | 0.01209 | -0.0613 | 129.4789
11.5 | 1.6167 | 0.01278 | -0.0593 | 126.5023
12 | 1.664 | 0.01364 | -0.0567 | 121.9941
12.5 | 1.7087 | 0.01452 | -0.0536 | 117.6791
13 | 1.7439 | 0.01541 | -0.0489 | 113.1668
13.5 | 1.7649 | 0.01646 | -0.0423 | 107.2236
15 | 1.8191 | 0.0224 | -0.0265 | 81.2098
15.5 | 1.8366 | 0.02519 | -0.0227 | 72.9099
16 | 1.8522 | 0.02844 | -0.0196 | 65.1266
16.5 | 1.8634 | 0.03233 | -0.017 | 57.6369
17 | 1.8701 | 0.03693 | -0.015 | 50.639
17.5 | 1.8717 | 0.04245 | -0.014 | 44.0919
18 | 1.8705 | 0.04878 | -0.0138 | 38.3456
18.5 | 1.8606 | 0.05661 | -0.0149 | 32.867
19 | 1.8461 | 0.06559 | -0.0173 | 28.1461
19.5 | 1.8265 | 0.07587 | -0.0211 | 24.0741
20 | 1.7988 | 0.08793 | -0.0266 | 20.4572

## 135. Re 16M Mach 0.50 (1)
BIGFOIL.COM POLAR EXPORT
NACA63-313
NACA63-313 |  |  |  | Cl Max: | 1.231 | at alpha= | 20 | deg
JavaFoil+Calcfoil stall+Eppler ext transition |  |  |  | L/D Max: | 111.842 | at alpha= | 6 | deg
Re: | 16000000 |  |  | Cd Min: | 0.00543 | at alpha= | -0.5 | deg
Mach: | 0.5 |  |  | Cl=0 at alpha= | -2.6594 | deg
|  |  |  | @ Cl=0.1, Cd= | 0.0056469
|  |  |  | @ Cl=0.4, Cd= | 0.0055363
|  |  |  | @ Cl=0.6, Cd= | 0.0061887
alpha (deg) | Cl | Cd | Cm | Cl/Cd
-20 | -0.956 | 0.16728 | -0.031 | -5.717
-19.5 | -0.928 | 0.17039 | -0.03 | -5.446
-19 | -0.9 | 0.1636 | -0.03 | -5.502
-18.5 | -0.875 | 0.14924 | -0.031 | -5.861
-18 | -0.848 | 0.1416 | -0.032 | -5.989
-17.5 | -0.819 | 0.13637 | -0.031 | -6.006
-17 | -0.791 | 0.13336 | -0.031 | -5.933
-16.5 | -0.764 | 0.12374 | -0.032 | -6.178
-16 | -0.74 | 0.112 | -0.033 | -6.607
-15.5 | -0.715 | 0.10261 | -0.035 | -6.965
-15 | -0.691 | 0.09216 | -0.037 | -7.499
-14.5 | -0.669 | 0.08253 | -0.039 | -8.101
-14 | -0.682 | 0.04638 | -0.049 | -14.712
-13.5 | -0.6 | 0.09056 | -0.033 | -6.631
-13 | -0.576 | 0.08138 | -0.036 | -7.081
-12.5 | -0.555 | 0.07062 | -0.04 | -7.855
-12 | -0.593 | 0.02282 | -0.056 | -25.995
-11.5 | -0.573 | 0.01733 | -0.058 | -33.059
-11 | -0.46 | 0.07489 | -0.031 | -6.143
-10.5 | -0.435 | 0.06508 | -0.035 | -6.687
-10 | -0.466 | 0.02004 | -0.058 | -23.244
-9.5 | -0.45 | 0.01322 | -0.061 | -34.066
-9 | -0.35 | 0.05861 | -0.031 | -5.969
-8.5 | -0.382 | 0.01311 | -0.062 | -29.177
-8 | -0.531 | 0.01029 | -0.064 | -51.642
-7.5 | -0.558 | 0.00911 | -0.066 | -61.252
-7 | -0.538 | 0.00843 | -0.067 | -63.776
-6.5 | -0.494 | 0.00784 | -0.068 | -62.977
-6 | -0.44 | 0.00744 | -0.068 | -59.148
-5.5 | -0.38 | 0.00719 | -0.069 | -52.914
-5 | -0.317 | 0.00693 | -0.07 | -45.769
-4.5 | -0.251 | 0.00675 | -0.07 | -37.205
-4 | -0.184 | 0.00652 | -0.071 | -28.191
-3.5 | -0.116 | 0.00639 | -0.072 | -18.098
-3 | -0.047 | 0.00609 | -0.072 | -7.695
-2.5 | 0.022 | 0.00594 | -0.073 | 3.735
-2 | 0.091 | 0.00567 | -0.073 | 16.124
-1.5 | 0.161 | 0.00549 | -0.074 | 29.317
-1 | 0.23 | 0.00545 | -0.075 | 42.242
-0.5 | 0.3 | 0.00543 | -0.075 | 55.252
0 | 0.369 | 0.00543 | -0.076 | 68.008
0.5 | 0.439 | 0.00567 | -0.076 | 77.371
1 | 0.506 | 0.00584 | -0.077 | 86.765
1.5 | 0.575 | 0.00608 | -0.077 | 94.611
2 | 0.644 | 0.00638 | -0.078 | 100.877
2.5 | 0.712 | 0.00684 | -0.079 | 104.031
3 | 0.778 | 0.00733 | -0.079 | 106.236
3.5 | 0.844 | 0.00773 | -0.08 | 109.217
4 | 0.908 | 0.00847 | -0.08 | 107.262
4.5 | 0.969 | 0.00894 | -0.081 | 108.424
5 | 1.026 | 0.00937 | -0.081 | 109.433
5.5 | 1.076 | 0.00987 | -0.082 | 109.001
6 | 1.118 | 0.00999 | -0.082 | 111.842
6.5 | 1.146 | 0.01067 | -0.083 | 107.442
7 | 1.153 | 0.01105 | -0.083 | 104.377
7.5 | 1.1 | 0.01297 | -0.083 | 84.803
8 | 0.716 | 0.01447 | -0.083 | 49.452
8.5 | 0.742 | 0.01606 | -0.083 | 46.18
9 | 0.77 | 0.01722 | -0.083 | 44.706
9.5 | 0.804 | 0.01716 | -0.083 | 46.886
10 | 0.825 | 0.02025 | -0.082 | 40.72
10.5 | 0.721 | 0.07166 | -0.048 | 10.062
11 | 0.891 | 0.02024 | -0.084 | 44.035
11.5 | 0.905 | 0.02558 | -0.082 | 35.381
12 | 0.908 | 0.03506 | -0.079 | 25.893
12.5 | 0.829 | 0.08878 | -0.05 | 9.335
13 | 0.986 | 0.03105 | -0.082 | 31.772
13.5 | 0.998 | 0.03867 | -0.08 | 25.82
14 | 0.977 | 0.06291 | -0.073 | 15.527
14.5 | 0.935 | 0.11196 | -0.052 | 8.351
15 | 0.965 | 0.11351 | -0.054 | 8.497
15.5 | 0.995 | 0.11756 | -0.056 | 8.46
16 | 1.018 | 0.12984 | -0.056 | 7.844
16.5 | 1.042 | 0.13743 | -0.055 | 7.585
17 | 1.071 | 0.1431 | -0.057 | 7.488
17.5 | 1.1 | 0.14647 | -0.058 | 7.509
18 | 1.126 | 0.15675 | -0.058 | 7.18
18.5 | 1.149 | 0.17343 | -0.057 | 6.623
19 | 1.176 | 0.17387 | -0.058 | 6.763
19.5 | 1.204 | 0.18186 | -0.06 | 6.622
20 | 1.231 | 0.19388 | -0.06 | 6.348

## 136. Re 16M Mach 0.50 (2)
BIGFOIL.COM POLAR EXPORT
NACA63-313
NACA63-313 |  |  |  | Cl Max: | 1.4594 | at alpha= | 8.5 | deg
XFOIL ncrit=9 |  |  |  | L/D Max: | 136.21 | at alpha= | 6.5 | deg
Re: | 16000000 |  |  | Cd Min: | 0.1531 | at alpha= | -15 | deg
Mach: | 0.5 |  |  | Cl=0 at alpha= | -2.3404 | deg
|  |  |  | @ Cl=0.1, Cd= | 0.0046875
|  |  |  | @ Cl=0.4, Cd= | 0.0039897
|  |  |  | @ Cl=0.6, Cd= | 0.0049111
alpha (deg) | Cl | Cd | Cm | Cl/Cd
-15 | -0.6328 | 0.1531 | -0.0062 | -4.1332
-14 | -0.6088 | 0.12969 | -0.0245 | -4.6943
-13 | -0.6094 | 0.0958 | -0.0601 | -6.3612
-12.5 | -0.6224 | 0.08516 | -0.0666 | -7.3086
-12 | -0.6372 | 0.07417 | -0.0735 | -8.5911
-11.5 | -0.6564 | 0.06183 | -0.0813 | -10.6162
-11 | -0.6774 | 0.05029 | -0.0899 | -13.4699
-10.5 | -0.7069 | 0.04009 | -0.0968 | -17.6328
-10 | -0.7376 | 0.0317 | -0.1004 | -23.2681
-9.5 | -0.7748 | 0.02461 | -0.0998 | -31.4831
-9 | -0.816 | 0.01953 | -0.0926 | -41.7819
-8.5 | -0.8309 | 0.01452 | -0.0845 | -57.2245
-8 | -0.809 | 0.01009 | -0.0782 | -80.1784
-7.5 | -0.7479 | 0.00822 | -0.0744 | -90.9854
-7 | -0.6748 | 0.00745 | -0.072 | -90.5772
-6.5 | -0.6003 | 0.00698 | -0.0704 | -86.0029
-6 | -0.526 | 0.00665 | -0.0693 | -79.0977
-5.5 | -0.4525 | 0.00633 | -0.0685 | -71.485
-5 | -0.3796 | 0.00608 | -0.0681 | -62.4342
-4.5 | -0.3073 | 0.00585 | -0.0679 | -52.5299
-4 | -0.2355 | 0.00566 | -0.068 | -41.6078
-3.5 | -0.1642 | 0.0055 | -0.0682 | -29.8545
-3 | -0.0932 | 0.00533 | -0.0686 | -17.4859
-2.5 | -0.0225 | 0.00509 | -0.0691 | -4.4204
-2 | 0.048 | 0.00485 | -0.0699 | 9.8969
-1.5 | 0.1184 | 0.00463 | -0.0707 | 25.5724
-1 | 0.1889 | 0.00434 | -0.0717 | 43.5253
-0.5 | 0.2601 | 0.00398 | -0.073 | 65.3518
0 | 0.3305 | 0.00395 | -0.0739 | 83.6709
0.5 | 0.4005 | 0.00399 | -0.0746 | 100.3759
1 | 0.4697 | 0.00415 | -0.0751 | 113.1807
1.5 | 0.5392 | 0.00432 | -0.0756 | 124.8148
2 | 0.604 | 0.00495 | -0.0753 | 122.0202
2.5 | 0.6696 | 0.00553 | -0.075 | 121.085
3 | 0.7366 | 0.006 | -0.0747 | 122.7667
3.5 | 0.8044 | 0.00644 | -0.0743 | 124.9068
4 | 0.8714 | 0.00697 | -0.0736 | 125.0215
4.5 | 0.9407 | 0.00733 | -0.0728 | 128.3356
5 | 1.0107 | 0.00769 | -0.0719 | 131.4304
5.5 | 1.081 | 0.00807 | -0.0707 | 133.9529
6 | 1.1512 | 0.00851 | -0.069 | 135.2761
6.5 | 1.2218 | 0.00897 | -0.067 | 136.2096
7 | 1.2919 | 0.00951 | -0.0644 | 135.8465
7.5 | 1.3615 | 0.01012 | -0.0611 | 134.5356
8 | 1.4264 | 0.01102 | -0.0564 | 129.4374
8.5 | 1.4594 | 0.01316 | -0.0472 | 110.8967
9 | 1.4329 | 0.01651 | -0.0325 | 86.7898
9.5 | 1.4039 | 0.02202 | -0.0227 | 63.7557
10 | 1.3729 | 0.02913 | -0.0166 | 47.1301
10.5 | 1.3383 | 0.0377 | -0.014 | 35.4987
11 | 1.3017 | 0.04779 | -0.015 | 27.2379
11.5 | 1.2637 | 0.05968 | -0.0193 | 21.1746
12 | 1.2278 | 0.07312 | -0.0265 | 16.7916
12.5 | 1.1973 | 0.08759 | -0.0356 | 13.6694
13 | 1.1706 | 0.10304 | -0.046 | 11.3606
13.5 | 1.1502 | 0.1187 | -0.0566 | 9.69

## 137. Re 18M Mach 0.00 (1)
BIGFOIL.COM POLAR EXPORT
NACA63-313
NACA63-313 |  |  |  | Cl Max: | 1.322 | at alpha= | 11.5 | deg
JavaFoil+Calcfoil stall+Eppler ext transition |  |  |  | L/D Max: | 126.204 | at alpha= | 8.5 | deg
Re: | 18000000 |  |  | Cd Min: | 0.00526 | at alpha= | -1 | deg
Mach: | 0 |  |  | Cl=0 at alpha= | -2.6583 | deg
|  |  |  | @ Cl=0.1, Cd= | 0.005408
|  |  |  | @ Cl=0.4, Cd= | 0.0054975
|  |  |  | @ Cl=0.6, Cd= | 0.0061978
alpha (deg) | Cl | Cd | Cm | Cl/Cd
-18.5 | -0.669 | 0.13353 | -0.026 | -5.01
-18 | -0.691 | 0.12544 | -0.027 | -5.509
-17.5 | -0.715 | 0.1147 | -0.029 | -6.23
-17 | -0.747 | 0.09371 | -0.033 | -7.971
-16.5 | -0.803 | 0.05728 | -0.039 | -14.021
-16 | -0.838 | 0.04268 | -0.042 | -19.634
-15.5 | -0.867 | 0.03283 | -0.043 | -26.416
-15 | -0.893 | 0.02521 | -0.045 | -35.443
-14.5 | -0.907 | 0.02212 | -0.046 | -40.988
-14 | -0.917 | 0.01802 | -0.047 | -50.885
-13.5 | -0.918 | 0.01562 | -0.049 | -58.786
-13 | -0.913 | 0.01334 | -0.05 | -68.46
-12.5 | -0.902 | 0.01205 | -0.051 | -74.806
-12 | -0.886 | 0.01099 | -0.051 | -80.573
-11.5 | -0.865 | 0.0102 | -0.052 | -84.839
-11 | -0.841 | 0.00957 | -0.053 | -87.859
-10.5 | -0.814 | 0.00872 | -0.054 | -93.357
-10 | -0.78 | 0.00862 | -0.055 | -90.453
-9.5 | -0.74 | 0.0082 | -0.055 | -90.289
-9 | -0.698 | 0.00791 | -0.056 | -88.265
-8.5 | -0.652 | 0.00755 | -0.056 | -86.359
-8 | -0.604 | 0.00737 | -0.057 | -82.03
-7.5 | -0.554 | 0.00709 | -0.058 | -78.105
-7 | -0.502 | 0.00686 | -0.058 | -73.131
-6.5 | -0.447 | 0.00674 | -0.059 | -66.395
-6 | -0.392 | 0.00653 | -0.059 | -60.055
-5.5 | -0.335 | 0.00645 | -0.06 | -51.973
-5 | -0.278 | 0.00629 | -0.06 | -44.128
-4.5 | -0.219 | 0.00618 | -0.061 | -35.442
-4 | -0.16 | 0.00606 | -0.061 | -26.382
-3.5 | -0.1 | 0.006 | -0.062 | -16.73
-3 | -0.041 | 0.00574 | -0.062 | -7.085
-2.5 | 0.019 | 0.0056 | -0.063 | 3.433
-2 | 0.079 | 0.00545 | -0.064 | 14.553
-1.5 | 0.139 | 0.00533 | -0.064 | 26.152
-1 | 0.2 | 0.00526 | -0.065 | 37.912
-0.5 | 0.26 | 0.00531 | -0.065 | 48.931
0 | 0.32 | 0.00539 | -0.066 | 59.378
0.5 | 0.38 | 0.00545 | -0.066 | 69.733
1 | 0.439 | 0.00559 | -0.067 | 78.51
1.5 | 0.499 | 0.00577 | -0.067 | 86.494
2 | 0.558 | 0.00597 | -0.068 | 93.558
2.5 | 0.617 | 0.00629 | -0.068 | 98.221
3 | 0.676 | 0.00653 | -0.068 | 103.515
3.5 | 0.734 | 0.00683 | -0.069 | 107.497
4 | 0.792 | 0.00735 | -0.069 | 107.729
4.5 | 0.848 | 0.00757 | -0.07 | 112.048
5 | 0.903 | 0.00786 | -0.07 | 114.863
5.5 | 0.956 | 0.00814 | -0.071 | 117.426
6 | 1.008 | 0.00838 | -0.071 | 120.21
6.5 | 1.058 | 0.00869 | -0.072 | 121.728
7 | 1.105 | 0.00906 | -0.072 | 121.985
7.5 | 1.149 | 0.00941 | -0.072 | 122.087
8 | 1.188 | 0.00979 | -0.073 | 121.32
8.5 | 1.222 | 0.00968 | -0.073 | 126.204
9 | 1.252 | 0.01009 | -0.074 | 124.059
9.5 | 1.277 | 0.01049 | -0.074 | 121.762
10 | 1.297 | 0.01102 | -0.074 | 117.704
10.5 | 1.312 | 0.011 | -0.075 | 119.292
11 | 1.321 | 0.01266 | -0.075 | 104.335
11.5 | 1.322 | 0.01333 | -0.075 | 99.167
12 | 1.317 | 0.01415 | -0.075 | 93.087
12.5 | 1.306 | 0.01517 | -0.075 | 86.095
13 | 1.29 | 0.01629 | -0.075 | 79.196
13.5 | 1.269 | 0.0177 | -0.075 | 71.738
14 | 1.244 | 0.01948 | -0.075 | 63.855
14.5 | 1.209 | 0.0215 | -0.074 | 56.209
15 | 1.172 | 0.02342 | -0.074 | 50.058
15.5 | 1.13 | 0.02632 | -0.074 | 42.951
16 | 1.079 | 0.03248 | -0.073 | 33.211
16.5 | 1.03 | 0.03878 | -0.071 | 26.56

## 138. Re 18M Mach 0.00 (2)
BIGFOIL.COM POLAR EXPORT
NACA63-313
NACA63-313 |  |  |  | Cl Max: | 1.9731 | at alpha= | 20 | deg
XFOIL ncrit=9 |  |  |  | L/D Max: | 141.975 | at alpha= | 8.5 | deg
Re: | 18000000 |  |  | Cd Min: | 0.04163 | at alpha= | 20 | deg
Mach: | 0 |  |  | Cl=0 at alpha= | -2.3842 | deg
|  |  |  | @ Cl=0.1, Cd= | 0.0045397
|  |  |  | @ Cl=0.4, Cd= | 0.0042016
|  |  |  | @ Cl=0.6, Cd= | 0.0054409
alpha (deg) | Cl | Cd | Cm | Cl/Cd
-20 | -1.745 | 0.02727 | -0.0573 | -63.9897
-19.5 | -1.733 | 0.02386 | -0.0573 | -72.632
-19 | -1.7135 | 0.02129 | -0.0569 | -80.4838
-18.5 | -1.6919 | 0.019 | -0.0562 | -89.0474
-18 | -1.6643 | 0.01736 | -0.0552 | -95.8698
-17.5 | -1.6392 | 0.01608 | -0.0529 | -101.9403
-17 | -1.6007 | 0.01513 | -0.0517 | -105.7964
-16.5 | -1.5593 | 0.01428 | -0.0506 | -109.1947
-16 | -1.5156 | 0.01354 | -0.0497 | -111.935
-15.5 | -1.4552 | 0.01277 | -0.052 | -113.9546
-15 | -1.3895 | 0.01212 | -0.0554 | -114.6452
-14.5 | -1.3451 | 0.01165 | -0.0541 | -115.4592
-14 | -1.2974 | 0.01114 | -0.0533 | -116.4632
-13.5 | -1.2486 | 0.01058 | -0.0528 | -118.0151
-13 | -1.1987 | 0.01004 | -0.0523 | -119.3924
-12.5 | -1.1474 | 0.00954 | -0.0521 | -120.2725
-12 | -1.0946 | 0.00913 | -0.0521 | -119.8905
-11.5 | -1.0409 | 0.00877 | -0.0521 | -118.6887
-11 | -0.9866 | 0.00844 | -0.0523 | -116.8957
-10.5 | -0.9317 | 0.00812 | -0.0525 | -114.7414
-9.5 | -0.8207 | 0.00752 | -0.053 | -109.1356
-9 | -0.7647 | 0.0072 | -0.0533 | -106.2083
-8.5 | -0.7085 | 0.00689 | -0.0537 | -102.8302
-8 | -0.6517 | 0.00665 | -0.0541 | -98
-7.5 | -0.5946 | 0.00645 | -0.0546 | -92.186
-7 | -0.5373 | 0.00624 | -0.055 | -86.1058
-6.5 | -0.4797 | 0.00602 | -0.0555 | -79.6844
-6 | -0.4219 | 0.00586 | -0.0561 | -71.9966
-5.5 | -0.3639 | 0.00567 | -0.0566 | -64.1799
-5 | -0.3057 | 0.00554 | -0.0572 | -55.1805
-4.5 | -0.2475 | 0.00539 | -0.0578 | -45.9184
-4 | -0.1892 | 0.00527 | -0.0584 | -35.9013
-3.5 | -0.1306 | 0.00515 | -0.059 | -25.3592
-3 | -0.0721 | 0.005 | -0.0597 | -14.42
-2.5 | -0.0136 | 0.00483 | -0.0603 | -2.8157
-1.5 | 0.1038 | 0.00453 | -0.0618 | 22.9139
-1 | 0.1627 | 0.00435 | -0.0626 | 37.4023
-0.5 | 0.222 | 0.00401 | -0.0636 | 55.3616
0 | 0.2805 | 0.00402 | -0.0643 | 69.7761
0.5 | 0.3386 | 0.0041 | -0.065 | 82.5854
1 | 0.3968 | 0.00418 | -0.0656 | 94.9282
2 | 0.5092 | 0.00494 | -0.0662 | 103.0769
2.5 | 0.5658 | 0.00526 | -0.0665 | 107.5665
3 | 0.6225 | 0.00556 | -0.0669 | 111.9604
3.5 | 0.6793 | 0.00584 | -0.0672 | 116.3185
4 | 0.7355 | 0.00617 | -0.0674 | 119.2058
4.5 | 0.7918 | 0.00647 | -0.0677 | 122.3802
5 | 0.8484 | 0.00672 | -0.068 | 126.25
5.5 | 0.9048 | 0.00697 | -0.0683 | 129.8135
6 | 0.961 | 0.00722 | -0.0685 | 133.1025
6.5 | 1.017 | 0.00746 | -0.0688 | 136.3271
7 | 1.0724 | 0.00777 | -0.0689 | 138.018
7.5 | 1.1277 | 0.00804 | -0.0691 | 140.2612
8 | 1.1822 | 0.00839 | -0.0691 | 140.9058
8.5 | 1.2366 | 0.00871 | -0.0691 | 141.9747
9 | 1.2902 | 0.00909 | -0.0691 | 141.9362
9.5 | 1.3431 | 0.0095 | -0.0689 | 141.3789
10 | 1.3959 | 0.00988 | -0.0687 | 141.2854
10.5 | 1.4479 | 0.0103 | -0.0684 | 140.5728
11 | 1.4986 | 0.01079 | -0.0679 | 138.8879
11.5 | 1.5481 | 0.01134 | -0.0673 | 136.5168
12 | 1.5974 | 0.01184 | -0.0666 | 134.9155
12.5 | 1.6454 | 0.01239 | -0.0658 | 132.8006
13 | 1.6912 | 0.01303 | -0.0647 | 129.7928
13.5 | 1.7344 | 0.01376 | -0.0631 | 126.0465
14 | 1.776 | 0.01447 | -0.0614 | 122.7367
15 | 1.8343 | 0.01589 | -0.0534 | 115.4374
15.5 | 1.8539 | 0.01694 | -0.0483 | 109.4392
16 | 1.8733 | 0.0183 | -0.044 | 102.3661
16.5 | 1.8909 | 0.02002 | -0.0401 | 94.4505
17 | 1.9063 | 0.02211 | -0.0366 | 86.2189
17.5 | 1.9216 | 0.02444 | -0.0336 | 78.6252
18 | 1.9356 | 0.0271 | -0.0311 | 71.4244
18.5 | 1.9483 | 0.03008 | -0.029 | 64.7706
19 | 1.959 | 0.03343 | -0.0274 | 58.6001
19.5 | 1.9673 | 0.03727 | -0.0262 | 52.7851
20 | 1.9731 | 0.04163 | -0.0255 | 47.3961

## 139. Re 18M Mach 0.10 (1)
BIGFOIL.COM POLAR EXPORT
NACA63-313
NACA63-313 |  |  |  | Cl Max: | 1.312 | at alpha= | 11 | deg
JavaFoil+Calcfoil stall+Eppler ext transition |  |  |  | L/D Max: | 124.831 | at alpha= | 8.5 | deg
Re: | 18000000 |  |  | Cd Min: | 0.00529 | at alpha= | -1 | deg
Mach: | 0.1 |  |  | Cl=0 at alpha= | -2.6583 | deg
|  |  |  | @ Cl=0.1, Cd= | 0.0054167
|  |  |  | @ Cl=0.4, Cd= | 0.0055197
|  |  |  | @ Cl=0.6, Cd= | 0.006185
alpha (deg) | Cl | Cd | Cm | Cl/Cd
-18.5 | -0.621 | 0.14085 | -0.024 | -4.409
-18 | -0.646 | 0.13154 | -0.025 | -4.914
-17.5 | -0.672 | 0.12131 | -0.027 | -5.542
-17 | -0.702 | 0.10537 | -0.031 | -6.665
-16.5 | -0.739 | 0.08381 | -0.035 | -8.819
-16 | -0.79 | 0.05528 | -0.04 | -14.283
-15.5 | -0.828 | 0.03986 | -0.043 | -20.778
-15 | -0.863 | 0.0288 | -0.045 | -29.95
-14.5 | -0.881 | 0.02475 | -0.046 | -35.599
-14 | -0.895 | 0.02013 | -0.047 | -44.453
-13.5 | -0.903 | 0.01654 | -0.049 | -54.561
-13 | -0.901 | 0.01389 | -0.05 | -64.866
-12.5 | -0.892 | 0.01244 | -0.051 | -71.69
-12 | -0.878 | 0.01128 | -0.052 | -77.879
-11.5 | -0.86 | 0.01044 | -0.052 | -82.385
-11 | -0.837 | 0.00973 | -0.053 | -86.055
-10.5 | -0.811 | 0.00852 | -0.054 | -95.148
-10 | -0.78 | 0.00873 | -0.055 | -89.393
-9.5 | -0.741 | 0.00828 | -0.056 | -89.526
-9 | -0.699 | 0.00791 | -0.056 | -88.372
-8.5 | -0.654 | 0.00764 | -0.057 | -85.545
-8 | -0.606 | 0.00736 | -0.057 | -82.301
-7.5 | -0.556 | 0.00714 | -0.058 | -77.819
-7 | -0.504 | 0.00692 | -0.058 | -72.788
-6.5 | -0.449 | 0.00673 | -0.059 | -66.749
-6 | -0.394 | 0.00659 | -0.06 | -59.731
-5.5 | -0.337 | 0.00644 | -0.06 | -52.275
-5 | -0.279 | 0.00628 | -0.061 | -44.423
-4.5 | -0.22 | 0.00617 | -0.061 | -35.666
-4 | -0.161 | 0.00606 | -0.062 | -26.502
-3.5 | -0.101 | 0.006 | -0.062 | -16.827
-3 | -0.041 | 0.00573 | -0.063 | -7.132
-2.5 | 0.019 | 0.0056 | -0.063 | 3.454
-2 | 0.08 | 0.00544 | -0.064 | 14.645
-1.5 | 0.14 | 0.00537 | -0.064 | 26.12
-1 | 0.201 | 0.00529 | -0.065 | 37.895
-0.5 | 0.261 | 0.00531 | -0.065 | 49.101
0 | 0.321 | 0.00538 | -0.066 | 59.721
0.5 | 0.382 | 0.00548 | -0.066 | 69.701
1 | 0.441 | 0.00561 | -0.067 | 78.675
1.5 | 0.501 | 0.00576 | -0.067 | 86.941
2 | 0.561 | 0.00599 | -0.068 | 93.675
2.5 | 0.621 | 0.00629 | -0.068 | 98.652
3 | 0.679 | 0.00658 | -0.069 | 103.29
3.5 | 0.738 | 0.00684 | -0.069 | 107.905
4 | 0.795 | 0.00739 | -0.07 | 107.682
4.5 | 0.852 | 0.00759 | -0.07 | 112.26
5 | 0.907 | 0.00789 | -0.071 | 114.972
5.5 | 0.96 | 0.00816 | -0.071 | 117.653
6 | 1.012 | 0.00844 | -0.072 | 119.883
6.5 | 1.062 | 0.00878 | -0.072 | 120.989
7 | 1.109 | 0.0091 | -0.072 | 121.954
7.5 | 1.153 | 0.0095 | -0.073 | 121.315
8 | 1.191 | 0.00989 | -0.073 | 120.399
8.5 | 1.224 | 0.0098 | -0.074 | 124.831
9 | 1.253 | 0.01021 | -0.074 | 122.693
9.5 | 1.277 | 0.01061 | -0.074 | 120.315
10 | 1.295 | 0.01117 | -0.075 | 115.956
10.5 | 1.307 | 0.01113 | -0.075 | 117.47
11 | 1.312 | 0.01284 | -0.075 | 102.228
11.5 | 1.31 | 0.01361 | -0.075 | 96.227
12 | 1.301 | 0.01443 | -0.075 | 90.199
12.5 | 1.286 | 0.01553 | -0.075 | 82.803
13 | 1.266 | 0.01677 | -0.075 | 75.49
13.5 | 1.24 | 0.01834 | -0.075 | 67.622
14 | 1.209 | 0.02032 | -0.075 | 59.513
14.5 | 1.169 | 0.02262 | -0.074 | 51.67
15 | 1.126 | 0.02499 | -0.074 | 45.048
15.5 | 1.078 | 0.02861 | -0.074 | 37.671
16 | 1.021 | 0.03589 | -0.072 | 28.436

## 140. Re 18M Mach 0.10 (2)
BIGFOIL.COM POLAR EXPORT
NACA63-313
NACA63-313 |  |  |  | Cl Max: | 1.9627 | at alpha= | 20 | deg
XFOIL ncrit=9 |  |  |  | L/D Max: | 141.822 | at alpha= | 8.5 | deg
Re: | 18000000 |  |  | Cd Min: | 0.04596 | at alpha= | 20 | deg
Mach: | 0.1 |  |  | Cl=0 at alpha= | -2.3832 | deg
|  |  |  | @ Cl=0.1, Cd= | 0.0045413
|  |  |  | @ Cl=0.4, Cd= | 0.0041831
|  |  |  | @ Cl=0.6, Cd= | 0.0054323
alpha (deg) | Cl | Cd | Cm | Cl/Cd
-20 | -1.7331 | 0.0313 | -0.0602 | -55.3706
-19.5 | -1.7236 | 0.02734 | -0.0606 | -63.0432
-19 | -1.7076 | 0.02417 | -0.0605 | -70.6496
-18.5 | -1.6936 | 0.02098 | -0.06 | -80.7245
-18 | -1.6699 | 0.01876 | -0.0591 | -89.0139
-17.5 | -1.6418 | 0.01711 | -0.0578 | -95.9556
-17 | -1.6142 | 0.01585 | -0.0552 | -101.8423
-16.5 | -1.5739 | 0.01488 | -0.0538 | -105.7728
-16 | -1.5304 | 0.01404 | -0.0526 | -109.0028
-15.5 | -1.4699 | 0.01319 | -0.0547 | -111.4405
-15 | -1.4009 | 0.01244 | -0.0583 | -112.6125
-14.5 | -1.3573 | 0.01194 | -0.0565 | -113.6767
-14 | -1.3092 | 0.01142 | -0.0555 | -114.641
-13.5 | -1.2598 | 0.01085 | -0.0547 | -116.1106
-13 | -1.2094 | 0.01028 | -0.0541 | -117.6459
-12.5 | -1.1578 | 0.00973 | -0.0537 | -118.9928
-12 | -1.1046 | 0.00927 | -0.0534 | -119.1586
-11.5 | -1.0504 | 0.00888 | -0.0533 | -118.2883
-11 | -0.9954 | 0.00853 | -0.0533 | -116.694
-10 | -0.8839 | 0.00789 | -0.0536 | -112.0279
-9.5 | -0.8276 | 0.00759 | -0.0538 | -109.0382
-9 | -0.771 | 0.00726 | -0.054 | -106.1983
-8.5 | -0.7142 | 0.00694 | -0.0543 | -102.9107
-8 | -0.6569 | 0.00668 | -0.0546 | -98.3383
-7.5 | -0.5992 | 0.00648 | -0.0551 | -92.4691
-7 | -0.5414 | 0.00627 | -0.0555 | -86.3477
-6.5 | -0.4834 | 0.00604 | -0.056 | -80.0331
-6 | -0.425 | 0.00588 | -0.0565 | -72.2789
-5.5 | -0.3666 | 0.00569 | -0.057 | -64.4288
-5 | -0.308 | 0.00555 | -0.0576 | -55.4955
-4.5 | -0.2493 | 0.0054 | -0.0581 | -46.1667
-4 | -0.1906 | 0.00528 | -0.0587 | -36.0985
-3.5 | -0.1316 | 0.00516 | -0.0593 | -25.5039
-3 | -0.0727 | 0.00501 | -0.06 | -14.511
-2.5 | -0.0138 | 0.00484 | -0.0606 | -2.8512
-1.5 | 0.1043 | 0.00453 | -0.0621 | 23.0243
-1 | 0.1636 | 0.00435 | -0.0629 | 37.6092
-0.5 | 0.2232 | 0.00401 | -0.064 | 55.6608
0 | 0.2821 | 0.00402 | -0.0646 | 70.1741
0.5 | 0.3405 | 0.00409 | -0.0653 | 83.2518
1 | 0.3991 | 0.00418 | -0.0659 | 95.4785
1.5 | 0.4569 | 0.00438 | -0.0664 | 104.3151
2 | 0.5122 | 0.00494 | -0.0665 | 103.6842
2.5 | 0.5691 | 0.00527 | -0.0668 | 107.9886
3 | 0.6262 | 0.00557 | -0.0671 | 112.4237
3.5 | 0.6833 | 0.00586 | -0.0675 | 116.6041
4 | 0.7399 | 0.00619 | -0.0677 | 119.5315
4.5 | 0.7966 | 0.00649 | -0.0679 | 122.7427
5 | 0.8536 | 0.00674 | -0.0682 | 126.6469
5.5 | 0.9104 | 0.00699 | -0.0684 | 130.2432
6 | 0.967 | 0.00725 | -0.0687 | 133.3793
6.5 | 1.0236 | 0.0075 | -0.0689 | 136.48
7 | 1.0794 | 0.00781 | -0.069 | 138.2074
7.5 | 1.1352 | 0.00809 | -0.069 | 140.3214
8 | 1.1902 | 0.00845 | -0.069 | 140.8521
8.5 | 1.2452 | 0.00878 | -0.069 | 141.8223
9 | 1.2991 | 0.00918 | -0.0688 | 141.5142
9.5 | 1.3526 | 0.00959 | -0.0685 | 141.0428
10 | 1.406 | 0.00998 | -0.0682 | 140.8818
10.5 | 1.4584 | 0.01043 | -0.0678 | 139.8274
11 | 1.5092 | 0.01097 | -0.0671 | 137.5752
11.5 | 1.5595 | 0.01151 | -0.0663 | 135.4909
12 | 1.6092 | 0.01203 | -0.0655 | 133.7656
12.5 | 1.6571 | 0.01263 | -0.0644 | 131.2035
13 | 1.702 | 0.01337 | -0.0628 | 127.2999
13.5 | 1.7451 | 0.01412 | -0.061 | 123.5907
14 | 1.7868 | 0.01482 | -0.059 | 120.5668
15 | 1.8339 | 0.01645 | -0.0487 | 111.4833
15.5 | 1.8528 | 0.01778 | -0.0438 | 104.207
16 | 1.8704 | 0.01948 | -0.0395 | 96.0164
16.5 | 1.8874 | 0.02149 | -0.0358 | 87.8269
17 | 1.9033 | 0.0238 | -0.0325 | 79.9706
17.5 | 1.9196 | 0.02633 | -0.0299 | 72.9054
18 | 1.9334 | 0.02925 | -0.0276 | 66.0991
18.5 | 1.945 | 0.0326 | -0.0257 | 59.6626
19 | 1.9536 | 0.03646 | -0.0243 | 53.582
19.5 | 1.9596 | 0.04088 | -0.0235 | 47.9354
20 | 1.9627 | 0.04596 | -0.0232 | 42.7045

## 141. Re 18M Mach 0.25 (1)
BIGFOIL.COM POLAR EXPORT
NACA63-313
NACA63-313 |  |  |  | Cl Max: | 1.265 | at alpha= | 10 | deg
JavaFoil+Calcfoil stall+Eppler ext transition |  |  |  | L/D Max: | 122.067 | at alpha= | 8 | deg
Re: | 18000000 |  |  | Cd Min: | 0.00531 | at alpha= | -1 | deg
Mach: | 0.25 |  |  | Cl=0 at alpha= | -2.6613 | deg
|  |  |  | @ Cl=0.1, Cd= | 0.0054852
|  |  |  | @ Cl=0.4, Cd= | 0.0055357
|  |  |  | @ Cl=0.6, Cd= | 0.006188
alpha (deg) | Cl | Cd | Cm | Cl/Cd
-17 | -0.37 | 0.1385 | -0.024 | -2.668
-16.5 | -0.431 | 0.1273 | -0.025 | -3.382
-16 | -0.487 | 0.117 | -0.026 | -4.164
-15.5 | -0.541 | 0.10575 | -0.028 | -5.112
-15 | -0.59 | 0.09552 | -0.03 | -6.175
-14.5 | -0.635 | 0.08536 | -0.033 | -7.443
-14 | -0.67 | 0.07545 | -0.035 | -8.881
-13.5 | -0.732 | 0.04398 | -0.044 | -16.636
-13 | -0.789 | 0.02111 | -0.049 | -37.39
-12.5 | -0.809 | 0.01608 | -0.051 | -50.304
-12 | -0.815 | 0.01381 | -0.052 | -59.016
-11.5 | -0.813 | 0.01214 | -0.053 | -67.014
-11 | -0.804 | 0.01095 | -0.054 | -73.434
-10.5 | -0.788 | 0.01009 | -0.055 | -78.088
-10 | -0.766 | 0.00936 | -0.056 | -81.825
-9.5 | -0.74 | 0.0088 | -0.057 | -84.156
-9 | -0.703 | 0.00829 | -0.058 | -84.755
-8.5 | -0.661 | 0.00795 | -0.058 | -83.128
-8 | -0.615 | 0.00763 | -0.059 | -80.656
-7.5 | -0.566 | 0.00729 | -0.059 | -77.623
-7 | -0.514 | 0.00711 | -0.06 | -72.327
-6.5 | -0.46 | 0.00691 | -0.061 | -66.548
-6 | -0.403 | 0.00672 | -0.061 | -60.01
-5.5 | -0.345 | 0.00653 | -0.062 | -52.879
-5 | -0.286 | 0.00638 | -0.062 | -44.876
-4.5 | -0.226 | 0.00628 | -0.063 | -35.947
-4 | -0.165 | 0.00616 | -0.063 | -26.775
-3.5 | -0.104 | 0.00606 | -0.064 | -17.105
-3 | -0.042 | 0.00579 | -0.065 | -7.247
-2.5 | 0.02 | 0.00568 | -0.065 | 3.495
-2 | 0.082 | 0.00552 | -0.066 | 14.819
-1.5 | 0.144 | 0.0054 | -0.066 | 26.653
-1 | 0.206 | 0.00531 | -0.067 | 38.783
-0.5 | 0.268 | 0.00533 | -0.067 | 50.264
0 | 0.33 | 0.00541 | -0.068 | 61.066
0.5 | 0.392 | 0.00552 | -0.068 | 71.04
1 | 0.453 | 0.00564 | -0.069 | 80.404
1.5 | 0.515 | 0.00582 | -0.069 | 88.407
2 | 0.576 | 0.00607 | -0.07 | 94.981
2.5 | 0.637 | 0.00637 | -0.07 | 100.008
3 | 0.698 | 0.00669 | -0.071 | 104.273
3.5 | 0.758 | 0.00698 | -0.071 | 108.549
4 | 0.817 | 0.00755 | -0.072 | 108.182
4.5 | 0.874 | 0.00782 | -0.072 | 111.747
5 | 0.93 | 0.00808 | -0.073 | 115.048
5.5 | 0.984 | 0.00838 | -0.073 | 117.367
6 | 1.036 | 0.00872 | -0.074 | 118.778
6.5 | 1.085 | 0.00909 | -0.074 | 119.278
7 | 1.131 | 0.00951 | -0.074 | 118.939
7.5 | 1.171 | 0.00994 | -0.075 | 117.8
8 | 1.204 | 0.00986 | -0.075 | 122.067
8.5 | 1.231 | 0.01031 | -0.076 | 119.437
9 | 1.251 | 0.0108 | -0.076 | 115.795
9.5 | 1.262 | 0.01088 | -0.076 | 115.988
10 | 1.265 | 0.01151 | -0.077 | 109.924
10.5 | 1.256 | 0.01325 | -0.077 | 94.789
11 | 1.237 | 0.01419 | -0.077 | 87.168
11.5 | 1.206 | 0.01542 | -0.077 | 78.219
12 | 1.166 | 0.01683 | -0.077 | 69.253
12.5 | 1.115 | 0.0188 | -0.076 | 59.323
13 | 1.053 | 0.02182 | -0.075 | 48.265
13.5 | 0.973 | 0.02872 | -0.074 | 33.887
14 | 0.881 | 0.04113 | -0.07 | 21.427
14.5 | 0.734 | 0.08907 | -0.053 | 8.243
15 | 0.65 | 0.10345 | -0.048 | 6.286

## 142. Re 18M Mach 0.25 (2)
BIGFOIL.COM POLAR EXPORT
NACA63-313
NACA63-313 |  |  |  | Cl Max: | 1.8907 | at alpha= | 17.5 | deg
XFOIL ncrit=9 |  |  |  | L/D Max: | 140.832 | at alpha= | 8 | deg
Re: | 18000000 |  |  | Cd Min: | 0.08403 | at alpha= | 20 | deg
Mach: | 0.25 |  |  | Cl=0 at alpha= | -2.3754 | deg
|  |  |  | @ Cl=0.1, Cd= | 0.0045594
|  |  |  | @ Cl=0.4, Cd= | 0.0041565
|  |  |  | @ Cl=0.6, Cd= | 0.0053778
alpha (deg) | Cl | Cd | Cm | Cl/Cd
-20 | -1.5029 | 0.07658 | -0.0529 | -19.6252
-19.5 | -1.5464 | 0.0637 | -0.0609 | -24.2763
-19 | -1.5903 | 0.05164 | -0.0679 | -30.7959
-18.5 | -1.6146 | 0.04259 | -0.0722 | -37.9103
-18 | -1.6301 | 0.03516 | -0.0747 | -46.3623
-17.5 | -1.6284 | 0.02967 | -0.0756 | -54.8837
-17 | -1.6184 | 0.0252 | -0.0755 | -64.2222
-16.5 | -1.5997 | 0.02171 | -0.0745 | -73.6849
-16 | -1.5758 | 0.01888 | -0.0729 | -83.464
-15.5 | -1.5405 | 0.01684 | -0.0714 | -91.4786
-15 | -1.488 | 0.0153 | -0.0709 | -97.2549
-14.5 | -1.4151 | 0.01413 | -0.0732 | -100.1486
-14 | -1.3705 | 0.01332 | -0.0699 | -102.8904
-13.5 | -1.321 | 0.01252 | -0.0674 | -105.5112
-13 | -1.2689 | 0.01176 | -0.0653 | -107.8997
-12.5 | -1.216 | 0.01094 | -0.0634 | -111.1517
-12 | -1.1604 | 0.01026 | -0.062 | -113.0994
-11.5 | -1.1036 | 0.00965 | -0.0608 | -114.3627
-11 | -1.0454 | 0.00914 | -0.0599 | -114.3764
-10.5 | -0.9863 | 0.0087 | -0.0592 | -113.3678
-10 | -0.9267 | 0.0083 | -0.0587 | -111.6506
-9.5 | -0.8667 | 0.00794 | -0.0583 | -109.1562
-9 | -0.8064 | 0.00761 | -0.058 | -105.9658
-8.5 | -0.7463 | 0.00724 | -0.0579 | -103.0801
-8 | -0.6859 | 0.00691 | -0.0578 | -99.2619
-7.5 | -0.6253 | 0.00663 | -0.0579 | -94.3137
-7 | -0.5644 | 0.00641 | -0.0581 | -88.0499
-6.5 | -0.5036 | 0.00619 | -0.0583 | -81.357
-6 | -0.4427 | 0.00597 | -0.0586 | -74.1541
-5.5 | -0.3816 | 0.00579 | -0.059 | -65.9067
-5 | -0.3206 | 0.00561 | -0.0594 | -57.148
-4.5 | -0.2595 | 0.00546 | -0.0599 | -47.5275
-4 | -0.1984 | 0.00534 | -0.0604 | -37.1536
-3.5 | -0.1373 | 0.00521 | -0.061 | -26.3532
-3 | -0.0762 | 0.00505 | -0.0616 | -15.0891
-2.5 | -0.0152 | 0.00485 | -0.0622 | -3.134
-2 | 0.0458 | 0.00471 | -0.0629 | 9.724
-1.5 | 0.107 | 0.00454 | -0.0637 | 23.5683
-1 | 0.1683 | 0.00435 | -0.0645 | 38.6897
-0.5 | 0.2301 | 0.00399 | -0.0657 | 57.6692
0 | 0.2909 | 0.00401 | -0.0663 | 72.5436
0.5 | 0.3515 | 0.00406 | -0.067 | 86.5764
1 | 0.4118 | 0.00418 | -0.0676 | 98.5167
1.5 | 0.4717 | 0.00438 | -0.0681 | 107.6941
2 | 0.5287 | 0.00496 | -0.0681 | 106.5927
2.5 | 0.5875 | 0.00531 | -0.0684 | 110.6403
3 | 0.6465 | 0.00563 | -0.0687 | 114.8313
3.5 | 0.7055 | 0.00596 | -0.0689 | 118.3725
4 | 0.7643 | 0.0063 | -0.069 | 121.3175
4.5 | 0.8233 | 0.00661 | -0.0691 | 124.5537
5 | 0.8826 | 0.00688 | -0.0692 | 128.2849
5.5 | 0.9419 | 0.00714 | -0.0693 | 131.9188
6 | 1.001 | 0.00743 | -0.0692 | 134.7241
6.5 | 1.0599 | 0.00773 | -0.0691 | 137.1151
7 | 1.1187 | 0.00804 | -0.069 | 139.1418
7.5 | 1.1768 | 0.00841 | -0.0686 | 139.9287
8 | 1.2351 | 0.00877 | -0.0682 | 140.8324
8.5 | 1.2923 | 0.0092 | -0.0676 | 140.4674
9 | 1.3492 | 0.00965 | -0.0668 | 139.8135
9.5 | 1.406 | 0.0101 | -0.0659 | 139.2079
10 | 1.4614 | 0.01064 | -0.0648 | 137.3496
10.5 | 1.5154 | 0.01125 | -0.0634 | 134.7022
11 | 1.5693 | 0.01184 | -0.0618 | 132.5422
11.5 | 1.6208 | 0.01253 | -0.0599 | 129.3536
12 | 1.6688 | 0.01338 | -0.0573 | 124.7235
12.5 | 1.7154 | 0.0142 | -0.0545 | 120.8028
13 | 1.7555 | 0.01511 | -0.0506 | 116.1813
13.5 | 1.776 | 0.01616 | -0.0437 | 109.901
14 | 1.7914 | 0.0175 | -0.0368 | 102.3657
14.5 | 1.8116 | 0.0194 | -0.0317 | 93.3814
15 | 1.8326 | 0.02159 | -0.0274 | 84.8819
15.5 | 1.8517 | 0.0242 | -0.0235 | 76.5165
16 | 1.8676 | 0.02732 | -0.0202 | 68.3602
16.5 | 1.8801 | 0.03101 | -0.0174 | 60.6288
17 | 1.8877 | 0.03542 | -0.0152 | 53.2947
17.5 | 1.8907 | 0.04067 | -0.0138 | 46.4888
18 | 1.8907 | 0.04673 | -0.0133 | 40.4601
18.5 | 1.8831 | 0.05411 | -0.014 | 34.8013
19 | 1.8701 | 0.06272 | -0.016 | 29.8166
19.5 | 1.8523 | 0.07256 | -0.0194 | 25.5278
20 | 1.8269 | 0.08403 | -0.0243 | 21.741

## 143. Re 18M Mach 0.50 (1)
BIGFOIL.COM POLAR EXPORT
NACA63-313
NACA63-313 |  |  |  | Cl Max: | 1.231 | at alpha= | 20 | deg
JavaFoil+Calcfoil stall+Eppler ext transition |  |  |  | L/D Max: | 113.72 | at alpha= | 6 | deg
Re: | 18000000 |  |  | Cd Min: | 0.00546 | at alpha= | -1 | deg
Mach: | 0.5 |  |  | Cl=0 at alpha= | -2.6594 | deg
|  |  |  | @ Cl=0.1, Cd= | 0.0057143
|  |  |  | @ Cl=0.4, Cd= | 0.0056264
|  |  |  | @ Cl=0.6, Cd= | 0.0062432
alpha (deg) | Cl | Cd | Cm | Cl/Cd
-20 | -0.956 | 0.1746 | -0.03 | -5.474
-19.5 | -0.928 | 0.1755 | -0.03 | -5.286
-19 | -0.9 | 0.1646 | -0.031 | -5.471
-18.5 | -0.875 | 0.15421 | -0.031 | -5.671
-18 | -0.847 | 0.14733 | -0.031 | -5.75
-17.5 | -0.819 | 0.14222 | -0.031 | -5.757
-17 | -0.791 | 0.13819 | -0.031 | -5.724
-16.5 | -0.763 | 0.13082 | -0.031 | -5.835
-16 | -0.738 | 0.11882 | -0.032 | -6.208
-15.5 | -0.716 | 0.10146 | -0.035 | -7.053
-15 | -0.689 | 0.09509 | -0.036 | -7.242
-14.5 | -0.674 | 0.07731 | -0.041 | -8.721
-14 | -0.691 | 0.04088 | -0.05 | -16.898
-13.5 | -0.601 | 0.08981 | -0.034 | -6.692
-13 | -0.577 | 0.07962 | -0.037 | -7.252
-12.5 | -0.559 | 0.06642 | -0.042 | -8.418
-12 | -0.598 | 0.02078 | -0.056 | -28.768
-11.5 | -0.575 | 0.01645 | -0.058 | -34.967
-11 | -0.46 | 0.07337 | -0.031 | -6.272
-10.5 | -0.436 | 0.06408 | -0.036 | -6.803
-10 | -0.47 | 0.01808 | -0.059 | -26.003
-9.5 | -0.451 | 0.01277 | -0.061 | -35.352
-9 | -0.35 | 0.05845 | -0.031 | -5.987
-8.5 | -0.384 | 0.01244 | -0.062 | -30.893
-8 | -0.532 | 0.01016 | -0.064 | -52.355
-7.5 | -0.559 | 0.00894 | -0.066 | -62.519
-7 | -0.538 | 0.00822 | -0.067 | -65.413
-6.5 | -0.494 | 0.00771 | -0.068 | -64.016
-6 | -0.44 | 0.00733 | -0.068 | -60.005
-5.5 | -0.38 | 0.0071 | -0.069 | -53.572
-5 | -0.317 | 0.00683 | -0.07 | -46.388
-4.5 | -0.251 | 0.00667 | -0.07 | -37.65
-4 | -0.184 | 0.00645 | -0.071 | -28.488
-3.5 | -0.116 | 0.00632 | -0.072 | -18.297
-3 | -0.047 | 0.00621 | -0.072 | -7.545
-2.5 | 0.022 | 0.00587 | -0.073 | 3.78
-2 | 0.091 | 0.00574 | -0.073 | 15.941
-1.5 | 0.161 | 0.00554 | -0.074 | 29.057
-1 | 0.23 | 0.00546 | -0.075 | 42.19
-0.5 | 0.3 | 0.00548 | -0.075 | 54.745
0 | 0.369 | 0.00556 | -0.076 | 66.466
0.5 | 0.439 | 0.00571 | -0.076 | 76.753
1 | 0.506 | 0.00589 | -0.077 | 86.007
1.5 | 0.575 | 0.00612 | -0.077 | 93.923
2 | 0.644 | 0.00646 | -0.078 | 99.662
2.5 | 0.712 | 0.00687 | -0.079 | 103.539
3 | 0.778 | 0.0073 | -0.079 | 106.698
3.5 | 0.844 | 0.00765 | -0.08 | 110.268
4 | 0.908 | 0.00836 | -0.08 | 108.6
4.5 | 0.969 | 0.00878 | -0.081 | 110.315
5 | 1.026 | 0.00921 | -0.081 | 111.29
5.5 | 1.076 | 0.00971 | -0.082 | 110.849
6 | 1.119 | 0.00984 | -0.082 | 113.72
6.5 | 1.146 | 0.01049 | -0.083 | 109.276
7 | 1.154 | 0.01137 | -0.083 | 101.48
7.5 | 1.101 | 0.0127 | -0.083 | 86.682
8 | 0.717 | 0.01415 | -0.083 | 50.658
8.5 | 0.743 | 0.01564 | -0.083 | 47.516
9 | 0.773 | 0.01658 | -0.083 | 46.621
9.5 | 0.806 | 0.01671 | -0.084 | 48.216
10 | 0.827 | 0.01958 | -0.083 | 42.231
10.5 | 0.722 | 0.07071 | -0.049 | 10.217
11 | 0.893 | 0.01971 | -0.084 | 45.292
11.5 | 0.908 | 0.02455 | -0.082 | 36.998
12 | 0.916 | 0.03214 | -0.08 | 28.51
12.5 | 0.83 | 0.08812 | -0.051 | 9.414
13 | 0.971 | 0.03572 | -0.08 | 27.192
13.5 | 0.991 | 0.04107 | -0.079 | 24.142
14 | 0.983 | 0.05963 | -0.074 | 16.487
14.5 | 0.934 | 0.11804 | -0.051 | 7.914
15 | 0.962 | 0.12072 | -0.053 | 7.97
15.5 | 0.992 | 0.12401 | -0.055 | 7.995
16 | 1.019 | 0.13144 | -0.056 | 7.751
16.5 | 1.042 | 0.14587 | -0.054 | 7.142
17 | 1.069 | 0.14996 | -0.056 | 7.131
17.5 | 1.098 | 0.1561 | -0.057 | 7.032
18 | 1.125 | 0.16057 | -0.058 | 7.006
18.5 | 1.149 | 0.17414 | -0.058 | 6.6
19 | 1.176 | 0.17952 | -0.058 | 6.55
19.5 | 1.204 | 0.18651 | -0.059 | 6.456
20 | 1.231 | 0.20189 | -0.06 | 6.096

## 144. Re 18M Mach 0.50 (2)
BIGFOIL.COM POLAR EXPORT
NACA63-313
NACA63-313 |  |  |  | Cl Max: | 1.4672 | at alpha= | 8.5 | deg
XFOIL ncrit=9 |  |  |  | L/D Max: | 139.001 | at alpha= | 6.5 | deg
Re: | 18000000 |  |  | Cd Min: | 0.11791 | at alpha= | 13.5 | deg
Mach: | 0.5 |  |  | Cl=0 at alpha= | -2.3414 | deg
|  |  |  | @ Cl=0.1, Cd= | 0.00468
|  |  |  | @ Cl=0.4, Cd= | 0.0039897
|  |  |  | @ Cl=0.6, Cd= | 0.004984
alpha (deg) | Cl | Cd | Cm | Cl/Cd
-13.5 | -0.6013 | 0.1064 | -0.0534 | -5.6513
-13 | -0.6196 | 0.09461 | -0.0608 | -6.549
-12.5 | -0.6311 | 0.08397 | -0.0676 | -7.5158
-12 | -0.6449 | 0.07304 | -0.0745 | -8.8294
-11.5 | -0.6626 | 0.06085 | -0.0823 | -10.8891
-11 | -0.6834 | 0.04951 | -0.0908 | -13.8033
-10.5 | -0.7128 | 0.03947 | -0.0975 | -18.0593
-10 | -0.7435 | 0.03119 | -0.1008 | -23.8378
-9.5 | -0.7809 | 0.0242 | -0.0999 | -32.2686
-9 | -0.8261 | 0.01932 | -0.0918 | -42.7588
-8.5 | -0.8391 | 0.01396 | -0.0841 | -60.1074
-8 | -0.8138 | 0.00969 | -0.0779 | -83.9835
-7.5 | -0.7501 | 0.00798 | -0.0742 | -93.9975
-7 | -0.676 | 0.00727 | -0.072 | -92.9849
-6.5 | -0.601 | 0.00683 | -0.0704 | -87.9941
-6 | -0.5264 | 0.00651 | -0.0693 | -80.8602
-5.5 | -0.4528 | 0.00622 | -0.0686 | -72.7974
-5 | -0.3798 | 0.00598 | -0.0682 | -63.5117
-4.5 | -0.3075 | 0.00576 | -0.068 | -53.3854
-4 | -0.2355 | 0.00558 | -0.0681 | -42.2043
-3.5 | -0.164 | 0.00541 | -0.0683 | -30.3142
-3 | -0.093 | 0.00525 | -0.0687 | -17.7143
-2.5 | -0.0224 | 0.00505 | -0.0692 | -4.4356
-2 | 0.0482 | 0.00482 | -0.0699 | 10
-1.5 | 0.1185 | 0.00463 | -0.0707 | 25.594
-1 | 0.1891 | 0.00436 | -0.0717 | 43.3716
-0.5 | 0.2602 | 0.00399 | -0.073 | 65.213
0 | 0.3307 | 0.00396 | -0.0739 | 83.5101
0.5 | 0.4006 | 0.00399 | -0.0746 | 100.401
1 | 0.4696 | 0.00417 | -0.0751 | 112.6139
1.5 | 0.5391 | 0.00434 | -0.0756 | 124.2166
2 | 0.6034 | 0.00502 | -0.0753 | 120.1992
2.5 | 0.6698 | 0.00552 | -0.0751 | 121.3406
3 | 0.7372 | 0.00597 | -0.0749 | 123.4841
3.5 | 0.8052 | 0.00639 | -0.0744 | 126.0094
4 | 0.8728 | 0.00687 | -0.0738 | 127.0451
4.5 | 0.9424 | 0.00722 | -0.0731 | 130.5263
5 | 1.0127 | 0.00756 | -0.0722 | 133.955
5.5 | 1.0832 | 0.00793 | -0.071 | 136.5952
6 | 1.1538 | 0.00835 | -0.0694 | 138.1796
6.5 | 1.2246 | 0.00881 | -0.0674 | 139.0011
7 | 1.2954 | 0.00932 | -0.0648 | 138.9914
7.5 | 1.3658 | 0.00991 | -0.0616 | 137.8204
8 | 1.432 | 0.01077 | -0.0571 | 132.9619
8.5 | 1.4672 | 0.01291 | -0.048 | 113.6483
9 | 1.4406 | 0.01622 | -0.033 | 88.8163
9.5 | 1.4112 | 0.02162 | -0.0229 | 65.2729
10 | 1.3798 | 0.02866 | -0.0166 | 48.1438
10.5 | 1.3435 | 0.03728 | -0.0139 | 36.0381
11 | 1.3061 | 0.04736 | -0.0147 | 27.5781
11.5 | 1.2681 | 0.05919 | -0.019 | 21.4242
12 | 1.2322 | 0.07255 | -0.026 | 16.9841
12.5 | 1.2017 | 0.08692 | -0.035 | 13.8254
13 | 1.175 | 0.1023 | -0.0454 | 11.4858
13.5 | 1.1545 | 0.11791 | -0.0559 | 9.7914

## 145. Re 20M Mach 0.00 (1)
BIGFOIL.COM POLAR EXPORT
NACA63-313
NACA63-313 |  |  |  | Cl Max: | 1.323 | at alpha= | 11.5 | deg
JavaFoil+Calcfoil stall+Eppler ext transition |  |  |  | L/D Max: | 128.108 | at alpha= | 8.5 | deg
Re: | 20000000 |  |  | Cd Min: | 0.00537 | at alpha= | -1 | deg
Mach: | 0 |  |  | Cl=0 at alpha= | -2.6583 | deg
|  |  |  | @ Cl=0.1, Cd= | 0.005458
|  |  |  | @ Cl=0.4, Cd= | 0.0055539
|  |  |  | @ Cl=0.6, Cd= | 0.0061909
alpha (deg) | Cl | Cd | Cm | Cl/Cd
-18.5 | -0.668 | 0.13611 | -0.025 | -4.905
-18 | -0.69 | 0.12667 | -0.027 | -5.45
-17.5 | -0.714 | 0.11551 | -0.029 | -6.181
-17 | -0.747 | 0.09356 | -0.033 | -7.986
-16.5 | -0.803 | 0.05713 | -0.039 | -14.054
-16 | -0.844 | 0.03927 | -0.042 | -21.487
-15.5 | -0.872 | 0.03061 | -0.044 | -28.483
-15 | -0.897 | 0.02375 | -0.045 | -37.745
-14.5 | -0.91 | 0.02106 | -0.046 | -43.203
-14 | -0.917 | 0.0178 | -0.048 | -51.546
-13.5 | -0.92 | 0.01508 | -0.049 | -61.027
-13 | -0.915 | 0.01295 | -0.05 | -70.668
-12.5 | -0.903 | 0.01175 | -0.051 | -76.88
-12 | -0.887 | 0.01074 | -0.052 | -82.576
-11.5 | -0.866 | 0.01004 | -0.052 | -86.293
-11 | -0.842 | 0.00939 | -0.053 | -89.701
-10.5 | -0.817 | 0.00881 | -0.054 | -92.732
-10 | -0.78 | 0.00849 | -0.055 | -91.931
-9.5 | -0.74 | 0.00809 | -0.055 | -91.542
-9 | -0.698 | 0.00779 | -0.056 | -89.522
-8.5 | -0.652 | 0.00752 | -0.056 | -86.711
-8 | -0.604 | 0.00728 | -0.057 | -82.968
-7.5 | -0.554 | 0.00703 | -0.058 | -78.735
-7 | -0.502 | 0.00678 | -0.058 | -73.996
-6.5 | -0.447 | 0.00666 | -0.059 | -67.19
-6 | -0.392 | 0.0065 | -0.059 | -60.289
-5.5 | -0.335 | 0.00637 | -0.06 | -52.634
-5 | -0.278 | 0.00624 | -0.06 | -44.512
-4.5 | -0.219 | 0.00611 | -0.061 | -35.83
-4 | -0.16 | 0.006 | -0.061 | -26.661
-3.5 | -0.1 | 0.00595 | -0.062 | -16.878
-3 | -0.041 | 0.00569 | -0.062 | -7.145
-2.5 | 0.019 | 0.00563 | -0.063 | 3.42
-2 | 0.079 | 0.0055 | -0.064 | 14.4
-1.5 | 0.139 | 0.00538 | -0.064 | 25.942
-1 | 0.2 | 0.00537 | -0.065 | 37.193
-0.5 | 0.26 | 0.0054 | -0.065 | 48.102
0 | 0.32 | 0.00547 | -0.066 | 58.494
0.5 | 0.38 | 0.00552 | -0.066 | 68.82
1 | 0.439 | 0.00562 | -0.067 | 78.124
1.5 | 0.499 | 0.00578 | -0.067 | 86.318
2 | 0.558 | 0.00602 | -0.068 | 92.751
2.5 | 0.617 | 0.00626 | -0.068 | 98.67
3 | 0.676 | 0.00657 | -0.068 | 102.945
3.5 | 0.734 | 0.00676 | -0.069 | 108.638
4 | 0.792 | 0.00727 | -0.069 | 108.909
4.5 | 0.848 | 0.00749 | -0.07 | 113.154
5 | 0.903 | 0.00774 | -0.07 | 116.592
5.5 | 0.956 | 0.00801 | -0.071 | 119.325
6 | 1.008 | 0.0083 | -0.071 | 121.423
6.5 | 1.058 | 0.00861 | -0.072 | 122.78
7 | 1.105 | 0.0089 | -0.072 | 124.159
7.5 | 1.149 | 0.00929 | -0.072 | 123.688
8 | 1.188 | 0.00963 | -0.073 | 123.361
8.5 | 1.223 | 0.00954 | -0.073 | 128.108
9 | 1.252 | 0.00994 | -0.074 | 125.955
9.5 | 1.277 | 0.01031 | -0.074 | 123.916
10 | 1.297 | 0.01082 | -0.074 | 119.876
10.5 | 1.313 | 0.01085 | -0.075 | 120.978
11 | 1.321 | 0.01141 | -0.075 | 115.778
11.5 | 1.323 | 0.01313 | -0.075 | 100.778
12 | 1.319 | 0.01386 | -0.075 | 95.155
12.5 | 1.308 | 0.01479 | -0.075 | 88.45
13 | 1.292 | 0.01591 | -0.075 | 81.196
13.5 | 1.271 | 0.01725 | -0.075 | 73.701
14 | 1.246 | 0.01891 | -0.075 | 65.891
14.5 | 1.211 | 0.02087 | -0.075 | 58.021
15 | 1.174 | 0.0227 | -0.074 | 51.745
15.5 | 1.133 | 0.02543 | -0.074 | 44.546
16 | 1.082 | 0.03112 | -0.073 | 34.771
16.5 | 1.034 | 0.03684 | -0.072 | 28.07

## 146. Re 20M Mach 0.00 (2)
BIGFOIL.COM POLAR EXPORT
NACA63-313
NACA63-313 |  |  |  | Cl Max: | 1.9881 | at alpha= | 20 | deg
XFOIL ncrit=9 |  |  |  | L/D Max: | 144.301 | at alpha= | 8.5 | deg
Re: | 20000000 |  |  | Cd Min: | 0.04008 | at alpha= | 20 | deg
Mach: | 0 |  |  | Cl=0 at alpha= | -2.385 | deg
|  |  |  | @ Cl=0.1, Cd= | 0.0045295
|  |  |  | @ Cl=0.4, Cd= | 0.0042437
|  |  |  | @ Cl=0.6, Cd= | 0.0054154
alpha (deg) | Cl | Cd | Cm | Cl/Cd
-20 | -1.7555 | 0.02639 | -0.0572 | -66.5214
-19.5 | -1.7402 | 0.02332 | -0.0571 | -74.6226
-19 | -1.7205 | 0.0208 | -0.0566 | -82.7163
-18.5 | -1.7011 | 0.0184 | -0.0557 | -92.4511
-18 | -1.6743 | 0.01681 | -0.0545 | -99.6014
-17.5 | -1.6468 | 0.01563 | -0.0522 | -105.3615
-17 | -1.6069 | 0.01473 | -0.051 | -109.0903
-16.5 | -1.5646 | 0.01392 | -0.05 | -112.3994
-16 | -1.5096 | 0.01314 | -0.0514 | -114.8858
-15.5 | -1.4463 | 0.01239 | -0.0544 | -116.7312
-15 | -1.3955 | 0.01191 | -0.0545 | -117.1704
-14.5 | -1.349 | 0.01141 | -0.0536 | -118.2296
-14 | -1.3004 | 0.01092 | -0.053 | -119.0842
-13.5 | -1.2506 | 0.01042 | -0.0525 | -120.0192
-13 | -1.2002 | 0.00989 | -0.0522 | -121.3549
-12.5 | -1.1489 | 0.00938 | -0.052 | -122.484
-12 | -1.0961 | 0.00897 | -0.0519 | -122.1962
-11.5 | -1.0423 | 0.0086 | -0.052 | -121.1977
-11 | -0.9877 | 0.00827 | -0.0522 | -119.4317
-10.5 | -0.9327 | 0.00797 | -0.0524 | -117.0263
-10 | -0.8772 | 0.00767 | -0.0527 | -114.3677
-9.5 | -0.8214 | 0.0074 | -0.053 | -111
-9 | -0.7653 | 0.00711 | -0.0533 | -107.6371
-8.5 | -0.709 | 0.0068 | -0.0537 | -104.2647
-8 | -0.6522 | 0.00655 | -0.0541 | -99.5725
-7.5 | -0.5949 | 0.00635 | -0.0546 | -93.685
-7 | -0.5374 | 0.00615 | -0.0551 | -87.3821
-6.5 | -0.4799 | 0.00593 | -0.0556 | -80.9275
-6 | -0.422 | 0.00578 | -0.0561 | -73.0104
-5.5 | -0.3641 | 0.00561 | -0.0567 | -64.902
-5 | -0.3059 | 0.00547 | -0.0573 | -55.9232
-4.5 | -0.2475 | 0.00532 | -0.0579 | -46.5226
-4 | -0.189 | 0.00521 | -0.0585 | -36.2764
-3.5 | -0.1305 | 0.00509 | -0.0591 | -25.6385
-3 | -0.072 | 0.00496 | -0.0597 | -14.5161
-2.5 | -0.0135 | 0.00479 | -0.0604 | -2.8184
-2 | 0.0452 | 0.00466 | -0.0611 | 9.6996
-1.5 | 0.104 | 0.00452 | -0.0618 | 23.0088
-1 | 0.1628 | 0.00436 | -0.0626 | 37.3394
-0.5 | 0.2219 | 0.00406 | -0.0636 | 54.6552
0 | 0.2804 | 0.00405 | -0.0643 | 69.2346
0.5 | 0.3384 | 0.00415 | -0.0649 | 81.5422
1 | 0.3966 | 0.00423 | -0.0655 | 93.7589
1.5 | 0.4538 | 0.00446 | -0.066 | 101.7489
2 | 0.5091 | 0.00497 | -0.0662 | 102.4346
2.5 | 0.566 | 0.00526 | -0.0665 | 107.6046
3 | 0.6229 | 0.00552 | -0.0669 | 112.8442
3.5 | 0.6796 | 0.00581 | -0.0672 | 116.9707
4.5 | 0.7926 | 0.00639 | -0.0678 | 124.0376
5 | 0.8493 | 0.00662 | -0.0681 | 128.2931
5.5 | 0.9058 | 0.00686 | -0.0684 | 132.0408
6 | 0.962 | 0.00712 | -0.0687 | 135.1124
6.5 | 1.0181 | 0.00736 | -0.0689 | 138.3288
7 | 1.0735 | 0.00765 | -0.0691 | 140.3268
7.5 | 1.1289 | 0.00793 | -0.0693 | 142.3581
8.5 | 1.2381 | 0.00858 | -0.0694 | 144.3007
9 | 1.2917 | 0.00896 | -0.0693 | 144.1629
9.5 | 1.3449 | 0.00934 | -0.0691 | 143.9936
10 | 1.3979 | 0.00971 | -0.069 | 143.965
10.5 | 1.45 | 0.01013 | -0.0687 | 143.1392
11 | 1.5006 | 0.01064 | -0.0682 | 141.0338
11.5 | 1.5507 | 0.01114 | -0.0677 | 139.2011
12 | 1.6003 | 0.01163 | -0.0671 | 137.601
12.5 | 1.6484 | 0.01218 | -0.0662 | 135.3366
13 | 1.6941 | 0.01284 | -0.0651 | 131.9393
13.5 | 1.7381 | 0.01354 | -0.0637 | 128.3678
14 | 1.7809 | 0.01421 | -0.0621 | 125.3272
15 | 1.8456 | 0.01557 | -0.0552 | 118.5356
15.5 | 1.8632 | 0.01657 | -0.0496 | 112.4442
16 | 1.8815 | 0.01791 | -0.045 | 105.053
16.5 | 1.8986 | 0.01959 | -0.0409 | 96.9168
17 | 1.9155 | 0.02154 | -0.0374 | 88.9276
17.5 | 1.9318 | 0.02374 | -0.0344 | 81.3732
18 | 1.9475 | 0.0262 | -0.0318 | 74.3321
18.5 | 1.9614 | 0.029 | -0.0297 | 67.6345
19 | 1.9728 | 0.03221 | -0.0279 | 61.2481
19.5 | 1.9817 | 0.03588 | -0.0265 | 55.2313
20 | 1.9881 | 0.04008 | -0.0257 | 49.6033

## 147. Re 20M Mach 0.10 (1)
BIGFOIL.COM POLAR EXPORT
NACA63-313
NACA63-313 |  |  |  | Cl Max: | 1.313 | at alpha= | 11 | deg
JavaFoil+Calcfoil stall+Eppler ext transition |  |  |  | L/D Max: | 126.845 | at alpha= | 8.5 | deg
Re: | 20000000 |  |  | Cd Min: | 0.00536 | at alpha= | -1 | deg
Mach: | 0.1 |  |  | Cl=0 at alpha= | -2.6583 | deg
|  |  |  | @ Cl=0.1, Cd= | 0.0054533
|  |  |  | @ Cl=0.4, Cd= | 0.0055505
|  |  |  | @ Cl=0.6, Cd= | 0.0062085
alpha (deg) | Cl | Cd | Cm | Cl/Cd
-18.5 | -0.621 | 0.14012 | -0.025 | -4.434
-18 | -0.647 | 0.13088 | -0.026 | -4.942
-17.5 | -0.673 | 0.1199 | -0.028 | -5.613
-17 | -0.698 | 0.11045 | -0.029 | -6.322
-16.5 | -0.734 | 0.0884 | -0.034 | -8.305
-16 | -0.798 | 0.04944 | -0.041 | -16.139
-15.5 | -0.834 | 0.0366 | -0.043 | -22.784
-15 | -0.863 | 0.02851 | -0.045 | -30.254
-14.5 | -0.884 | 0.0234 | -0.046 | -37.801
-14 | -0.897 | 0.01924 | -0.047 | -46.649
-13.5 | -0.905 | 0.01593 | -0.049 | -56.786
-13 | -0.903 | 0.01346 | -0.05 | -67.093
-12.5 | -0.894 | 0.01211 | -0.051 | -73.819
-12 | -0.88 | 0.011 | -0.052 | -79.965
-11.5 | -0.861 | 0.01019 | -0.053 | -84.48
-11 | -0.838 | 0.00954 | -0.053 | -87.914
-10.5 | -0.815 | 0.00892 | -0.055 | -91.459
-10 | -0.78 | 0.00858 | -0.055 | -90.876
-9.5 | -0.741 | 0.00817 | -0.056 | -90.707
-9 | -0.699 | 0.0078 | -0.056 | -89.639
-8.5 | -0.654 | 0.00752 | -0.057 | -86.911
-8 | -0.606 | 0.00728 | -0.057 | -83.268
-7.5 | -0.556 | 0.007 | -0.058 | -79.385
-7 | -0.504 | 0.00684 | -0.058 | -73.632
-6.5 | -0.449 | 0.00665 | -0.059 | -67.573
-6 | -0.394 | 0.00654 | -0.06 | -60.171
-5.5 | -0.337 | 0.00636 | -0.06 | -52.953
-5 | -0.279 | 0.00624 | -0.061 | -44.686
-4.5 | -0.22 | 0.00616 | -0.061 | -35.727
-4 | -0.161 | 0.00604 | -0.062 | -26.606
-3.5 | -0.101 | 0.00594 | -0.062 | -16.978
-3 | -0.041 | 0.00573 | -0.063 | -7.133
-2.5 | 0.019 | 0.00562 | -0.063 | 3.443
-2 | 0.08 | 0.00549 | -0.064 | 14.5
-1.5 | 0.14 | 0.00538 | -0.064 | 26.052
-1 | 0.201 | 0.00536 | -0.065 | 37.444
-0.5 | 0.261 | 0.00539 | -0.065 | 48.423
0 | 0.321 | 0.0055 | -0.066 | 58.477
0.5 | 0.382 | 0.00552 | -0.066 | 69.197
1 | 0.441 | 0.00562 | -0.067 | 78.541
1.5 | 0.501 | 0.00581 | -0.067 | 86.322
2 | 0.561 | 0.00602 | -0.068 | 93.166
2.5 | 0.621 | 0.00631 | -0.068 | 98.339
3 | 0.679 | 0.00657 | -0.069 | 103.399
3.5 | 0.738 | 0.00682 | -0.069 | 108.171
4 | 0.795 | 0.00729 | -0.07 | 109.174
4.5 | 0.852 | 0.00754 | -0.07 | 112.949
5 | 0.907 | 0.00779 | -0.071 | 116.495
5.5 | 0.96 | 0.00803 | -0.071 | 119.558
6 | 1.012 | 0.00835 | -0.072 | 121.264
6.5 | 1.062 | 0.00865 | -0.072 | 122.826
7 | 1.109 | 0.00896 | -0.072 | 123.827
7.5 | 1.153 | 0.00935 | -0.073 | 123.234
8 | 1.191 | 0.00975 | -0.073 | 122.19
8.5 | 1.224 | 0.00965 | -0.074 | 126.845
9 | 1.253 | 0.01004 | -0.074 | 124.803
9.5 | 1.277 | 0.01047 | -0.074 | 121.877
10 | 1.295 | 0.01096 | -0.075 | 118.139
10.5 | 1.308 | 0.01091 | -0.075 | 119.845
11 | 1.313 | 0.01265 | -0.075 | 103.834
11.5 | 1.311 | 0.01335 | -0.075 | 98.27
12 | 1.303 | 0.01417 | -0.075 | 91.909
12.5 | 1.288 | 0.01519 | -0.075 | 84.793
13 | 1.267 | 0.0165 | -0.075 | 76.809
13.5 | 1.242 | 0.01787 | -0.075 | 69.496
14 | 1.212 | 0.01975 | -0.075 | 61.343
14.5 | 1.171 | 0.02194 | -0.075 | 53.364
15 | 1.128 | 0.02417 | -0.074 | 46.684
15.5 | 1.078 | 0.02841 | -0.074 | 37.948
16 | 1.024 | 0.03421 | -0.072 | 29.943

## 148. Re 20M Mach 0.10 (2)
BIGFOIL.COM POLAR EXPORT
NACA63-313
NACA63-313 |  |  |  | Cl Max: | 1.9769 | at alpha= | 20 | deg
XFOIL ncrit=9 |  |  |  | L/D Max: | 144.294 | at alpha= | 8.5 | deg
Re: | 20000000 |  |  | Cd Min: | 0.04441 | at alpha= | 20 | deg
Mach: | 0.1 |  |  | Cl=0 at alpha= | -2.3839 | deg
|  |  |  | @ Cl=0.1, Cd= | 0.0045306
|  |  |  | @ Cl=0.4, Cd= | 0.0042246
|  |  |  | @ Cl=0.6, Cd= | 0.0054147
alpha (deg) | Cl | Cd | Cm | Cl/Cd
-20 | -1.7484 | 0.02994 | -0.0604 | -58.3968
-19.5 | -1.7354 | 0.02638 | -0.0606 | -65.7847
-19 | -1.7178 | 0.02339 | -0.0604 | -73.4416
-18.5 | -1.7003 | 0.02053 | -0.0597 | -82.8203
-18 | -1.6789 | 0.01821 | -0.0587 | -92.1966
-17.5 | -1.6525 | 0.01658 | -0.057 | -99.6683
-17 | -1.6215 | 0.01542 | -0.0546 | -105.1556
-16.5 | -1.5799 | 0.01449 | -0.0532 | -109.0338
-15.5 | -1.4651 | 0.01281 | -0.0561 | -114.3716
-15 | -1.4082 | 0.01223 | -0.0572 | -115.1431
-14.5 | -1.3616 | 0.01169 | -0.0559 | -116.4756
-14 | -1.3127 | 0.01117 | -0.0551 | -117.5201
-13 | -1.2112 | 0.01012 | -0.0539 | -119.6838
-12.5 | -1.1593 | 0.00958 | -0.0535 | -121.0125
-12 | -1.1061 | 0.00912 | -0.0533 | -121.2829
-11.5 | -1.0518 | 0.00871 | -0.0532 | -120.7577
-11 | -0.9966 | 0.00836 | -0.0532 | -119.2105
-10.5 | -0.9409 | 0.00804 | -0.0533 | -117.0274
-10 | -0.8848 | 0.00774 | -0.0535 | -114.3152
-9 | -0.7716 | 0.00717 | -0.054 | -107.6151
-8.5 | -0.7147 | 0.00685 | -0.0543 | -104.3358
-8 | -0.6573 | 0.00659 | -0.0546 | -99.742
-7.5 | -0.5995 | 0.00637 | -0.0551 | -94.113
-7 | -0.5415 | 0.00618 | -0.0555 | -87.6214
-6.5 | -0.4835 | 0.00596 | -0.056 | -81.1242
-6 | -0.4252 | 0.00579 | -0.0565 | -73.437
-5.5 | -0.3668 | 0.00563 | -0.057 | -65.151
-5 | -0.3081 | 0.00548 | -0.0576 | -56.2226
-4.5 | -0.2493 | 0.00533 | -0.0582 | -46.773
-4 | -0.1904 | 0.00522 | -0.0588 | -36.4751
-3.5 | -0.1315 | 0.0051 | -0.0594 | -25.7843
-3 | -0.0726 | 0.00496 | -0.06 | -14.6371
-2.5 | -0.0137 | 0.0048 | -0.0607 | -2.8542
-2 | 0.0453 | 0.00466 | -0.0614 | 9.721
-1.5 | 0.1045 | 0.00452 | -0.0621 | 23.1195
-1 | 0.1636 | 0.00436 | -0.0629 | 37.5229
-0.5 | 0.2232 | 0.00405 | -0.0639 | 55.1111
0 | 0.282 | 0.00405 | -0.0646 | 69.6296
0.5 | 0.3403 | 0.00414 | -0.0652 | 82.1981
1 | 0.3989 | 0.00422 | -0.0659 | 94.5261
1.5 | 0.4565 | 0.00446 | -0.0663 | 102.3543
2 | 0.5121 | 0.00497 | -0.0665 | 103.0382
2.5 | 0.5693 | 0.00527 | -0.0668 | 108.0266
3 | 0.6266 | 0.00554 | -0.0672 | 113.1047
3.5 | 0.6837 | 0.00583 | -0.0675 | 117.2727
4 | 0.7405 | 0.00613 | -0.0678 | 120.7993
4.5 | 0.7975 | 0.00641 | -0.068 | 124.415
5 | 0.8546 | 0.00664 | -0.0683 | 128.7048
5.5 | 0.9115 | 0.00689 | -0.0686 | 132.2932
6 | 0.9681 | 0.00715 | -0.0688 | 135.3986
6.5 | 1.0246 | 0.0074 | -0.069 | 138.4595
7 | 1.0806 | 0.00769 | -0.0691 | 140.5202
7.5 | 1.1364 | 0.00799 | -0.0692 | 142.2278
8 | 1.1916 | 0.00832 | -0.0692 | 143.2212
8.5 | 1.2467 | 0.00864 | -0.0692 | 144.294
9 | 1.3007 | 0.00904 | -0.069 | 143.8827
9.5 | 1.3546 | 0.00943 | -0.0688 | 143.6479
10 | 1.4081 | 0.00981 | -0.0685 | 143.5372
10.5 | 1.4605 | 0.01026 | -0.0681 | 142.3489
11 | 1.5115 | 0.0108 | -0.0674 | 139.9537
11.5 | 1.5623 | 0.0113 | -0.0667 | 138.2566
12 | 1.6122 | 0.01182 | -0.0659 | 136.3959
12.5 | 1.66 | 0.01244 | -0.0648 | 133.4405
13 | 1.7054 | 0.01316 | -0.0633 | 129.5897
13.5 | 1.7497 | 0.01386 | -0.0617 | 126.241
14 | 1.7922 | 0.01455 | -0.0598 | 123.1753
14.5 | 1.8249 | 0.0152 | -0.0561 | 120.0592
15 | 1.8434 | 0.01612 | -0.0501 | 114.3548
15.5 | 1.8607 | 0.01743 | -0.0448 | 106.7527
16 | 1.8789 | 0.01904 | -0.0404 | 98.6817
16.5 | 1.8967 | 0.02093 | -0.0366 | 90.6211
17 | 1.914 | 0.02309 | -0.0333 | 82.893
17.5 | 1.9312 | 0.02548 | -0.0306 | 75.7928
18 | 1.9457 | 0.02827 | -0.0282 | 68.8256
18.5 | 1.9579 | 0.0315 | -0.0262 | 62.1556
19 | 1.9668 | 0.03524 | -0.0246 | 55.8116
19.5 | 1.9733 | 0.03949 | -0.0236 | 49.9696
20 | 1.9769 | 0.04441 | -0.0231 | 44.5147

## 149. Re 20M Mach 0.25 (1)
BIGFOIL.COM POLAR EXPORT
NACA63-313
NACA63-313 |  |  |  | Cl Max: | 1.265 | at alpha= | 10 | deg
JavaFoil+Calcfoil stall+Eppler ext transition |  |  |  | L/D Max: | 123.889 | at alpha= | 8 | deg
Re: | 20000000 |  |  | Cd Min: | 0.00537 | at alpha= | -1 | deg
Mach: | 0.25 |  |  | Cl=0 at alpha= | -2.6613 | deg
|  |  |  | @ Cl=0.1, Cd= | 0.0054823
|  |  |  | @ Cl=0.4, Cd= | 0.0055644
|  |  |  | @ Cl=0.6, Cd= | 0.006218
alpha (deg) | Cl | Cd | Cm | Cl/Cd
-17 | -0.37 | 0.13624 | -0.024 | -2.712
-16.5 | -0.431 | 0.12577 | -0.025 | -3.424
-16 | -0.487 | 0.117 | -0.026 | -4.165
-15.5 | -0.54 | 0.1059 | -0.028 | -5.102
-15 | -0.591 | 0.09427 | -0.031 | -6.267
-14.5 | -0.638 | 0.08282 | -0.034 | -7.697
-14 | -0.675 | 0.071 | -0.037 | -9.509
-13.5 | -0.743 | 0.03778 | -0.045 | -19.656
-13 | -0.793 | 0.01996 | -0.049 | -39.704
-12.5 | -0.811 | 0.01548 | -0.051 | -52.384
-12 | -0.817 | 0.01337 | -0.052 | -61.098
-11.5 | -0.815 | 0.01179 | -0.053 | -69.114
-11 | -0.806 | 0.01069 | -0.054 | -75.391
-10.5 | -0.789 | 0.00988 | -0.055 | -79.864
-10 | -0.767 | 0.00918 | -0.056 | -83.54
-9.5 | -0.74 | 0.00866 | -0.057 | -85.474
-9 | -0.703 | 0.00815 | -0.058 | -86.181
-8.5 | -0.661 | 0.00784 | -0.058 | -84.337
-8 | -0.615 | 0.00752 | -0.059 | -81.811
-7.5 | -0.566 | 0.00727 | -0.059 | -77.788
-7 | -0.514 | 0.00701 | -0.06 | -73.284
-6.5 | -0.46 | 0.00682 | -0.061 | -67.387
-6 | -0.403 | 0.00663 | -0.061 | -60.793
-5.5 | -0.345 | 0.00644 | -0.062 | -53.617
-5 | -0.286 | 0.00631 | -0.062 | -45.334
-4.5 | -0.226 | 0.0062 | -0.063 | -36.409
-4 | -0.165 | 0.00611 | -0.063 | -27.018
-3.5 | -0.104 | 0.00601 | -0.064 | -17.245
-3 | -0.042 | 0.00575 | -0.065 | -7.296
-2.5 | 0.02 | 0.00563 | -0.065 | 3.531
-2 | 0.082 | 0.00552 | -0.066 | 14.827
-1.5 | 0.144 | 0.00539 | -0.066 | 26.723
-1 | 0.206 | 0.00537 | -0.067 | 38.405
-0.5 | 0.268 | 0.00541 | -0.067 | 49.544
0 | 0.33 | 0.00553 | -0.068 | 59.675
0.5 | 0.392 | 0.00555 | -0.068 | 70.7
1 | 0.453 | 0.00566 | -0.069 | 80.05
1.5 | 0.515 | 0.00587 | -0.069 | 87.78
2 | 0.576 | 0.0061 | -0.07 | 94.566
2.5 | 0.637 | 0.0064 | -0.07 | 99.57
3 | 0.698 | 0.00669 | -0.071 | 104.298
3.5 | 0.758 | 0.00693 | -0.071 | 109.36
4 | 0.817 | 0.00745 | -0.072 | 109.658
4.5 | 0.874 | 0.00774 | -0.072 | 112.966
5 | 0.93 | 0.00802 | -0.073 | 116.003
5.5 | 0.984 | 0.00826 | -0.073 | 119.119
6 | 1.036 | 0.00858 | -0.074 | 120.758
6.5 | 1.085 | 0.00895 | -0.074 | 121.138
7 | 1.131 | 0.00936 | -0.074 | 120.795
7.5 | 1.171 | 0.0098 | -0.075 | 119.496
8 | 1.204 | 0.00972 | -0.075 | 123.889
8.5 | 1.231 | 0.01015 | -0.076 | 121.284
9 | 1.251 | 0.01061 | -0.076 | 117.918
9.5 | 1.263 | 0.01121 | -0.076 | 112.68
10 | 1.265 | 0.01133 | -0.077 | 111.701
10.5 | 1.258 | 0.013 | -0.077 | 96.746
11 | 1.238 | 0.01392 | -0.077 | 88.966
11.5 | 1.208 | 0.01503 | -0.077 | 80.362
12 | 1.168 | 0.01636 | -0.077 | 71.426
12.5 | 1.118 | 0.01819 | -0.076 | 61.434
13 | 1.056 | 0.02114 | -0.076 | 49.932
13.5 | 0.977 | 0.02729 | -0.074 | 35.824
14 | 0.889 | 0.03751 | -0.071 | 23.707
14.5 | 0.739 | 0.08469 | -0.056 | 8.729
15 | 0.651 | 0.10153 | -0.049 | 6.417

## 150. Re 20M Mach 0.25 (2)
BIGFOIL.COM POLAR EXPORT
NACA63-313
NACA63-313 |  |  |  | Cl Max: | 1.9075 | at alpha= | 18 | deg
XFOIL ncrit=9 |  |  |  | L/D Max: | 143.302 | at alpha= | 8 | deg
Re: | 20000000 |  |  | Cd Min: | 0.08091 | at alpha= | 20 | deg
Mach: | 0.25 |  |  | Cl=0 at alpha= | -2.3764 | deg
|  |  |  | @ Cl=0.1, Cd= | 0.0045388
|  |  |  | @ Cl=0.4, Cd= | 0.0041907
|  |  |  | @ Cl=0.6, Cd= | 0.0053723
alpha (deg) | Cl | Cd | Cm | Cl/Cd
-19.5 | -1.5697 | 0.06107 | -0.0628 | -25.7033
-19 | -1.6057 | 0.05008 | -0.0689 | -32.0627
-18.5 | -1.6287 | 0.0413 | -0.0729 | -39.4358
-18 | -1.6469 | 0.03372 | -0.0754 | -48.8405
-17.5 | -1.6444 | 0.02839 | -0.076 | -57.9218
-17 | -1.6341 | 0.02405 | -0.0757 | -67.9459
-16.5 | -1.6118 | 0.0209 | -0.0745 | -77.1196
-16 | -1.5879 | 0.01817 | -0.0725 | -87.3913
-15.5 | -1.5338 | 0.01606 | -0.074 | -95.5044
-15 | -1.4597 | 0.01453 | -0.077 | -100.4611
-14.5 | -1.4246 | 0.01377 | -0.0722 | -103.4568
-14 | -1.3773 | 0.01296 | -0.0692 | -106.2731
-13.5 | -1.3263 | 0.01218 | -0.0669 | -108.8916
-13 | -1.273 | 0.01146 | -0.0649 | -111.082
-12.5 | -1.2183 | 0.01076 | -0.0632 | -113.2249
-12 | -1.1624 | 0.0101 | -0.0618 | -115.0891
-11.5 | -1.1054 | 0.00948 | -0.0606 | -116.6034
-11 | -1.047 | 0.00896 | -0.0597 | -116.8527
-10.5 | -0.9877 | 0.00852 | -0.0591 | -115.9272
-10 | -0.9278 | 0.00813 | -0.0586 | -114.1205
-8.5 | -0.7469 | 0.00714 | -0.0578 | -104.6078
-8 | -0.6864 | 0.00682 | -0.0578 | -100.6452
-7.5 | -0.6257 | 0.00653 | -0.0579 | -95.8193
-7 | -0.5647 | 0.00631 | -0.0581 | -89.4929
-6.5 | -0.5037 | 0.0061 | -0.0583 | -82.5738
-6 | -0.4428 | 0.00588 | -0.0586 | -75.3061
-5.5 | -0.3817 | 0.00572 | -0.059 | -66.7308
-5 | -0.3207 | 0.00554 | -0.0594 | -57.8881
-4.5 | -0.2595 | 0.0054 | -0.0599 | -48.0556
-4 | -0.1983 | 0.00526 | -0.0605 | -37.6996
-3.5 | -0.1372 | 0.00514 | -0.061 | -26.6926
-3 | -0.0761 | 0.005 | -0.0616 | -15.22
-2.5 | -0.0151 | 0.00483 | -0.0623 | -3.1263
-2 | 0.046 | 0.00468 | -0.063 | 9.8291
-1.5 | 0.1072 | 0.00452 | -0.0637 | 23.7168
-1 | 0.1684 | 0.00435 | -0.0645 | 38.7126
-0.5 | 0.23 | 0.00404 | -0.0656 | 56.9307
0 | 0.2908 | 0.00404 | -0.0663 | 71.9802
0.5 | 0.3512 | 0.00411 | -0.067 | 85.4501
1 | 0.4117 | 0.00421 | -0.0676 | 97.791
1.5 | 0.4715 | 0.00442 | -0.0681 | 106.6742
2.5 | 0.5877 | 0.00531 | -0.0684 | 110.678
3 | 0.6469 | 0.00561 | -0.0687 | 115.3119
3.5 | 0.7061 | 0.0059 | -0.069 | 119.678
4 | 0.7647 | 0.00626 | -0.0691 | 122.1565
4.5 | 0.8241 | 0.00653 | -0.0692 | 126.2021
5 | 0.8835 | 0.00679 | -0.0694 | 130.1178
5.5 | 0.943 | 0.00704 | -0.0694 | 133.9489
6 | 1.0022 | 0.00732 | -0.0694 | 136.9126
6.5 | 1.0611 | 0.00763 | -0.0693 | 139.0695
7 | 1.1201 | 0.00792 | -0.0692 | 141.4268
7.5 | 1.1783 | 0.00829 | -0.0688 | 142.1351
8 | 1.2367 | 0.00863 | -0.0684 | 143.3024
8.5 | 1.294 | 0.00907 | -0.0678 | 142.6681
9 | 1.3514 | 0.00948 | -0.0671 | 142.5527
9.5 | 1.4083 | 0.00992 | -0.0663 | 141.9657
10 | 1.4637 | 0.01048 | -0.0651 | 139.666
10.5 | 1.5185 | 0.01105 | -0.0638 | 137.4208
11 | 1.5727 | 0.01162 | -0.0623 | 135.3442
11.5 | 1.6242 | 0.01234 | -0.0603 | 131.6207
12 | 1.6732 | 0.01314 | -0.0579 | 127.3364
12.5 | 1.7208 | 0.01393 | -0.0552 | 123.5319
13 | 1.7633 | 0.01486 | -0.0517 | 118.6608
13.5 | 1.7845 | 0.01589 | -0.0448 | 112.3033
14.5 | 1.8223 | 0.01887 | -0.0327 | 96.5713
15 | 1.8449 | 0.02089 | -0.0283 | 88.315
15.5 | 1.8643 | 0.0234 | -0.0242 | 79.6709
16 | 1.8812 | 0.02636 | -0.0207 | 71.3657
16.5 | 1.8943 | 0.02992 | -0.0177 | 63.3122
17 | 1.9028 | 0.03416 | -0.0153 | 55.7026
17.5 | 1.907 | 0.03919 | -0.0137 | 48.6604
18 | 1.9075 | 0.04505 | -0.013 | 42.3418
18.5 | 1.9021 | 0.05204 | -0.0134 | 36.5507
19 | 1.8909 | 0.06029 | -0.015 | 31.3634
19.5 | 1.874 | 0.06983 | -0.018 | 26.8366
20 | 1.8501 | 0.08091 | -0.0225 | 22.8661

## 151. Re 20M Mach 0.50 (1)
BIGFOIL.COM POLAR EXPORT
NACA63-313
NACA63-313 |  |  |  | Cl Max: | 1.231 | at alpha= | 20 | deg
JavaFoil+Calcfoil stall+Eppler ext transition |  |  |  | L/D Max: | 112.551 | at alpha= | 5.5 | deg
Re: | 20000000 |  |  | Cd Min: | 0.00554 | at alpha= | -1 | deg
Mach: | 0.5 |  |  | Cl=0 at alpha= | -2.6594 | deg
|  |  |  | @ Cl=0.1, Cd= | 0.0056833
|  |  |  | @ Cl=0.4, Cd= | 0.0057366
|  |  |  | @ Cl=0.6, Cd= | 0.0062859
alpha (deg) | Cl | Cd | Cm | Cl/Cd
-20 | -0.956 | 0.18263 | -0.03 | -5.233
-19.5 | -0.928 | 0.17155 | -0.031 | -5.411
-19 | -0.9 | 0.17424 | -0.03 | -5.164
-18.5 | -0.874 | 0.16003 | -0.031 | -5.461
-18 | -0.847 | 0.15221 | -0.031 | -5.562
-17.5 | -0.819 | 0.14751 | -0.031 | -5.55
-17 | -0.791 | 0.14309 | -0.031 | -5.527
-16.5 | -0.764 | 0.12971 | -0.031 | -5.889
-16 | -0.737 | 0.12441 | -0.032 | -5.927
-15.5 | -0.711 | 0.10945 | -0.033 | -6.499
-15 | -0.684 | 0.10265 | -0.033 | -6.661
-14.5 | -0.66 | 0.09221 | -0.035 | -7.158
-14 | -0.639 | 0.08056 | -0.039 | -7.932
-13.5 | -0.601 | 0.089 | -0.034 | -6.758
-13 | -0.579 | 0.0778 | -0.037 | -7.442
-12.5 | -0.574 | 0.054 | -0.046 | -10.631
-12 | -0.6 | 0.01987 | -0.056 | -30.173
-11.5 | -0.576 | 0.01591 | -0.058 | -36.221
-11 | -0.46 | 0.07345 | -0.031 | -6.268
-10.5 | -0.437 | 0.06334 | -0.037 | -6.892
-10 | -0.473 | 0.01687 | -0.059 | -28.041
-9.5 | -0.452 | 0.0124 | -0.062 | -36.477
-9 | -0.35 | 0.05803 | -0.032 | -6.032
-8.5 | -0.382 | 0.01311 | -0.062 | -29.111
-8 | -0.533 | 0.00994 | -0.065 | -53.594
-7.5 | -0.56 | 0.00879 | -0.066 | -63.706
-7 | -0.538 | 0.00809 | -0.067 | -66.458
-6.5 | -0.494 | 0.00761 | -0.068 | -64.886
-6 | -0.44 | 0.00724 | -0.068 | -60.756
-5.5 | -0.38 | 0.007 | -0.069 | -54.353
-5 | -0.317 | 0.00674 | -0.07 | -47.017
-4.5 | -0.251 | 0.00659 | -0.07 | -38.108
-4 | -0.184 | 0.00637 | -0.071 | -28.853
-3.5 | -0.116 | 0.00625 | -0.072 | -18.502
-3 | -0.047 | 0.00615 | -0.072 | -7.625
-2.5 | 0.022 | 0.00587 | -0.073 | 3.782
-2 | 0.091 | 0.0057 | -0.073 | 16.05
-1.5 | 0.161 | 0.00557 | -0.074 | 28.888
-1 | 0.23 | 0.00554 | -0.075 | 41.598
-0.5 | 0.3 | 0.00557 | -0.075 | 53.813
0 | 0.369 | 0.00571 | -0.076 | 64.701
0.5 | 0.439 | 0.00577 | -0.076 | 76.058
1 | 0.506 | 0.00594 | -0.077 | 85.274
1.5 | 0.575 | 0.00617 | -0.077 | 93.2
2 | 0.644 | 0.00649 | -0.078 | 99.241
2.5 | 0.712 | 0.00687 | -0.079 | 103.526
3 | 0.778 | 0.00725 | -0.079 | 107.385
3.5 | 0.844 | 0.00791 | -0.08 | 106.69
4 | 0.908 | 0.00823 | -0.08 | 110.278
4.5 | 0.969 | 0.00866 | -0.081 | 111.861
5 | 1.026 | 0.00912 | -0.081 | 112.473
5.5 | 1.076 | 0.00956 | -0.082 | 112.551
6 | 1.119 | 0.01015 | -0.082 | 110.173
6.5 | 1.147 | 0.01035 | -0.083 | 110.777
7 | 1.154 | 0.01118 | -0.083 | 103.177
7.5 | 1.101 | 0.01158 | -0.083 | 95.099
8 | 0.718 | 0.01392 | -0.083 | 51.529
8.5 | 0.744 | 0.0153 | -0.083 | 48.64
9 | 0.774 | 0.01621 | -0.083 | 47.756
9.5 | 0.807 | 0.01635 | -0.084 | 49.353
10 | 0.829 | 0.01904 | -0.083 | 43.52
10.5 | 0.724 | 0.06946 | -0.05 | 10.418
11 | 0.894 | 0.01922 | -0.084 | 46.514
11.5 | 0.911 | 0.0237 | -0.083 | 38.438
12 | 0.921 | 0.03047 | -0.081 | 30.227
12.5 | 0.83 | 0.08701 | -0.051 | 9.541
13 | 0.862 | 0.08766 | -0.055 | 9.833
13.5 | 0.898 | 0.08691 | -0.059 | 10.332
14 | 0.922 | 0.09507 | -0.058 | 9.694
14.5 | 0.934 | 0.1197 | -0.051 | 7.8
15 | 0.961 | 0.12594 | -0.052 | 7.632
15.5 | 0.99 | 0.12984 | -0.054 | 7.628
16 | 1.018 | 0.1353 | -0.055 | 7.522
16.5 | 1.042 | 0.14777 | -0.054 | 7.049
17 | 1.069 | 0.1535 | -0.055 | 6.964
17.5 | 1.097 | 0.15945 | -0.057 | 6.881
18 | 1.125 | 0.16392 | -0.058 | 6.861
18.5 | 1.149 | 0.17599 | -0.058 | 6.531
19 | 1.177 | 0.18227 | -0.059 | 6.457
19.5 | 1.204 | 0.18732 | -0.059 | 6.427
20 | 1.231 | 0.20495 | -0.06 | 6.005

## 152. Re 20M Mach 0.50 (2)
BIGFOIL.COM POLAR EXPORT
NACA63-313
NACA63-313 |  |  |  | Cl Max: | 1.4737 | at alpha= | 8.5 | deg
XFOIL ncrit=9 |  |  |  | L/D Max: | 141.923 | at alpha= | 7 | deg
Re: | 20000000 |  |  | Cd Min: | 0.11721 | at alpha= | 13.5 | deg
Mach: | 0.5 |  |  | Cl=0 at alpha= | -99 | deg
|  |  |  | @ Cl=0.1, Cd= | 0.00398
|  |  |  | @ Cl=0.4, Cd= | 0.0040098
|  |  |  | @ Cl=0.6, Cd= | 0.0050063
alpha (deg) | Cl | Cd | Cm | Cl/Cd
0 | 0.3307 | 0.00398 | -0.0739 | 83.0905
0.5 | 0.4005 | 0.00401 | -0.0746 | 99.8753
1 | 0.4695 | 0.00418 | -0.0752 | 112.3206
1.5 | 0.5387 | 0.00438 | -0.0756 | 122.9909
2 | 0.6033 | 0.00504 | -0.0753 | 119.7024
2.5 | 0.6701 | 0.00552 | -0.0752 | 121.3949
3 | 0.7381 | 0.00591 | -0.075 | 124.89
3.5 | 0.8061 | 0.00633 | -0.0746 | 127.346
4 | 0.8742 | 0.00677 | -0.074 | 129.1285
4.5 | 0.9438 | 0.00712 | -0.0733 | 132.5562
5 | 1.0143 | 0.00746 | -0.0724 | 135.9651
5.5 | 1.0851 | 0.00781 | -0.0712 | 138.9373
6 | 1.1561 | 0.00821 | -0.0697 | 140.8161
6.5 | 1.2271 | 0.00867 | -0.0677 | 141.534
7 | 1.2986 | 0.00915 | -0.0652 | 141.9235
7.5 | 1.3695 | 0.00972 | -0.0621 | 140.8951
8 | 1.4369 | 0.01054 | -0.0576 | 136.3283
8.5 | 1.4737 | 0.01268 | -0.0487 | 116.2224
9.5 | 1.4174 | 0.02129 | -0.0231 | 66.5759
10 | 1.3858 | 0.02826 | -0.0166 | 49.0375
10.5 | 1.3474 | 0.03696 | -0.0137 | 36.4556
11 | 1.3101 | 0.04697 | -0.0145 | 27.8923
11.5 | 1.272 | 0.05875 | -0.0187 | 21.6511
12 | 1.236 | 0.07206 | -0.0256 | 17.1524
12.5 | 1.2057 | 0.08633 | -0.0345 | 13.9662
13 | 1.1789 | 0.10166 | -0.0448 | 11.5965
13.5 | 1.1582 | 0.11721 | -0.0553 | 9.8814