## index
index | Re | Mach | Datasource
1 | 50000 | 0 | JavaFoil+Calcfoil stall+Eppler ext transition
2 | 50000 | 0 | XFOIL ncrit=9
3 | 50000 | 0.1 | JavaFoil+Calcfoil stall+Eppler ext transition
4 | 50000 | 0.1 | XFOIL ncrit=9
5 | 50000 | 0.25 | JavaFoil+Calcfoil stall+Eppler ext transition
6 | 50000 | 0.25 | XFOIL ncrit=9
7 | 50000 | 0.5 | JavaFoil+Calcfoil stall+Eppler ext transition
8 | 50000 | 0.5 | XFOIL ncrit=9
9 | 100000 | 0 | JavaFoil+Calcfoil stall+Eppler ext transition
10 | 100000 | 0 | XFOIL ncrit=9
11 | 100000 | 0.1 | JavaFoil+Calcfoil stall+Eppler ext transition
12 | 100000 | 0.1 | XFOIL ncrit=9
13 | 100000 | 0.25 | JavaFoil+Calcfoil stall+Eppler ext transition
14 | 100000 | 0.25 | XFOIL ncrit=9
15 | 100000 | 0.5 | JavaFoil+Calcfoil stall+Eppler ext transition
16 | 100000 | 0.5 | XFOIL ncrit=9
17 | 250000 | 0 | JavaFoil+Calcfoil stall+Eppler ext transition
18 | 250000 | 0 | XFOIL ncrit=9
19 | 250000 | 0.1 | JavaFoil+Calcfoil stall+Eppler ext transition
20 | 250000 | 0.1 | XFOIL ncrit=9
21 | 250000 | 0.25 | JavaFoil+Calcfoil stall+Eppler ext transition
22 | 250000 | 0.25 | XFOIL ncrit=9
23 | 250000 | 0.5 | JavaFoil+Calcfoil stall+Eppler ext transition
24 | 250000 | 0.5 | XFOIL ncrit=9
25 | 500000 | 0 | JavaFoil+Calcfoil stall+Eppler ext transition
26 | 500000 | 0 | XFOIL ncrit=9
27 | 500000 | 0.1 | JavaFoil+Calcfoil stall+Eppler ext transition
28 | 500000 | 0.1 | XFOIL ncrit=9
29 | 500000 | 0.25 | JavaFoil+Calcfoil stall+Eppler ext transition
30 | 500000 | 0.25 | XFOIL ncrit=9
31 | 500000 | 0.5 | JavaFoil+Calcfoil stall+Eppler ext transition
32 | 500000 | 0.5 | XFOIL ncrit=9
33 | 750000 | 0 | JavaFoil+Calcfoil stall+Eppler ext transition
34 | 750000 | 0 | XFOIL ncrit=9
35 | 750000 | 0.1 | JavaFoil+Calcfoil stall+Eppler ext transition
36 | 750000 | 0.1 | XFOIL ncrit=9
37 | 750000 | 0.25 | JavaFoil+Calcfoil stall+Eppler ext transition
38 | 750000 | 0.25 | XFOIL ncrit=9
39 | 750000 | 0.5 | JavaFoil+Calcfoil stall+Eppler ext transition
40 | 750000 | 0.5 | XFOIL ncrit=9
41 | 1000000 | 0 | JavaFoil+Calcfoil stall+Eppler ext transition
42 | 1000000 | 0 | XFOIL ncrit=9
43 | 1000000 | 0.1 | JavaFoil+Calcfoil stall+Eppler ext transition
44 | 1000000 | 0.1 | XFOIL ncrit=9
45 | 1000000 | 0.25 | JavaFoil+Calcfoil stall+Eppler ext transition
46 | 1000000 | 0.25 | XFOIL ncrit=9
47 | 1000000 | 0.5 | JavaFoil+Calcfoil stall+Eppler ext transition
48 | 1000000 | 0.5 | XFOIL ncrit=9
49 | 2000000 | 0 | JavaFoil+Calcfoil stall+Eppler ext transition
50 | 2000000 | 0 | XFOIL ncrit=9
51 | 2000000 | 0.1 | JavaFoil+Calcfoil stall+Eppler ext transition
52 | 2000000 | 0.1 | XFOIL ncrit=9
53 | 2000000 | 0.25 | JavaFoil+Calcfoil stall+Eppler ext transition
54 | 2000000 | 0.25 | XFOIL ncrit=9
55 | 2000000 | 0.5 | JavaFoil+Calcfoil stall+Eppler ext transition
56 | 2000000 | 0.5 | XFOIL ncrit=9
57 | 3000000 | 0 | JavaFoil+Calcfoil stall+Eppler ext transition
58 | 3000000 | 0 | XFOIL ncrit=9
59 | 3000000 | 0.1 | JavaFoil+Calcfoil stall+Eppler ext transition
60 | 3000000 | 0.1 | XFOIL ncrit=9
61 | 3000000 | 0.25 | JavaFoil+Calcfoil stall+Eppler ext transition
62 | 3000000 | 0.25 | XFOIL ncrit=9
63 | 3000000 | 0.5 | JavaFoil+Calcfoil stall+Eppler ext transition
64 | 3000000 | 0.5 | XFOIL ncrit=9
65 | 4000000 | 0 | JavaFoil+Calcfoil stall+Eppler ext transition
66 | 4000000 | 0 | XFOIL ncrit=9
67 | 4000000 | 0.1 | JavaFoil+Calcfoil stall+Eppler ext transition
68 | 4000000 | 0.1 | XFOIL ncrit=9
69 | 4000000 | 0.25 | JavaFoil+Calcfoil stall+Eppler ext transition
70 | 4000000 | 0.25 | XFOIL ncrit=9
71 | 4000000 | 0.5 | JavaFoil+Calcfoil stall+Eppler ext transition
72 | 4000000 | 0.5 | XFOIL ncrit=9
73 | 5000000 | 0 | JavaFoil+Calcfoil stall+Eppler ext transition
74 | 5000000 | 0 | XFOIL ncrit=9
75 | 5000000 | 0.1 | JavaFoil+Calcfoil stall+Eppler ext transition
76 | 5000000 | 0.1 | XFOIL ncrit=9
77 | 5000000 | 0.25 | JavaFoil+Calcfoil stall+Eppler ext transition
78 | 5000000 | 0.25 | XFOIL ncrit=9
79 | 5000000 | 0.5 | JavaFoil+Calcfoil stall+Eppler ext transition
80 | 5000000 | 0.5 | XFOIL ncrit=9
81 | 6000000 | 0 | JavaFoil+Calcfoil stall+Eppler ext transition
82 | 6000000 | 0 | XFOIL ncrit=9
83 | 6000000 | 0.1 | JavaFoil+Calcfoil stall+Eppler ext transition
84 | 6000000 | 0.1 | XFOIL ncrit=9
85 | 6000000 | 0.25 | JavaFoil+Calcfoil stall+Eppler ext transition
86 | 6000000 | 0.25 | XFOIL ncrit=9
87 | 6000000 | 0.5 | JavaFoil+Calcfoil stall+Eppler ext transition
88 | 6000000 | 0.5 | XFOIL ncrit=9
89 | 7000000 | 0 | JavaFoil+Calcfoil stall+Eppler ext transition
90 | 7000000 | 0 | XFOIL ncrit=9
91 | 7000000 | 0.1 | JavaFoil+Calcfoil stall+Eppler ext transition
92 | 7000000 | 0.1 | XFOIL ncrit=9
93 | 7000000 | 0.25 | JavaFoil+Calcfoil stall+Eppler ext transition
94 | 7000000 | 0.25 | XFOIL ncrit=9
95 | 7000000 | 0.5 | JavaFoil+Calcfoil stall+Eppler ext transition
96 | 7000000 | 0.5 | XFOIL ncrit=9
97 | 8000000 | 0 | JavaFoil+Calcfoil stall+Eppler ext transition
98 | 8000000 | 0 | XFOIL ncrit=9
99 | 8000000 | 0.1 | JavaFoil+Calcfoil stall+Eppler ext transition
100 | 8000000 | 0.1 | XFOIL ncrit=9
101 | 8000000 | 0.25 | JavaFoil+Calcfoil stall+Eppler ext transition
102 | 8000000 | 0.25 | XFOIL ncrit=9
103 | 8000000 | 0.5 | JavaFoil+Calcfoil stall+Eppler ext transition
104 | 8000000 | 0.5 | XFOIL ncrit=9
105 | 10000000 | 0 | JavaFoil+Calcfoil stall+Eppler ext transition
106 | 10000000 | 0 | XFOIL ncrit=9
107 | 10000000 | 0.1 | JavaFoil+Calcfoil stall+Eppler ext transition
108 | 10000000 | 0.1 | XFOIL ncrit=9
109 | 10000000 | 0.25 | JavaFoil+Calcfoil stall+Eppler ext transition
110 | 10000000 | 0.25 | XFOIL ncrit=9
111 | 10000000 | 0.5 | JavaFoil+Calcfoil stall+Eppler ext transition
112 | 10000000 | 0.5 | XFOIL ncrit=9
113 | 12000000 | 0 | JavaFoil+Calcfoil stall+Eppler ext transition
114 | 12000000 | 0 | XFOIL ncrit=9
115 | 12000000 | 0.1 | JavaFoil+Calcfoil stall+Eppler ext transition
116 | 12000000 | 0.1 | XFOIL ncrit=9
117 | 12000000 | 0.25 | JavaFoil+Calcfoil stall+Eppler ext transition
118 | 12000000 | 0.25 | XFOIL ncrit=9
119 | 12000000 | 0.5 | JavaFoil+Calcfoil stall+Eppler ext transition
120 | 12000000 | 0.5 | XFOIL ncrit=9
121 | 14000000 | 0 | JavaFoil+Calcfoil stall+Eppler ext transition
122 | 14000000 | 0 | XFOIL ncrit=9
123 | 14000000 | 0.1 | JavaFoil+Calcfoil stall+Eppler ext transition
124 | 14000000 | 0.1 | XFOIL ncrit=9
125 | 14000000 | 0.25 | JavaFoil+Calcfoil stall+Eppler ext transition
126 | 14000000 | 0.25 | XFOIL ncrit=9
127 | 14000000 | 0.5 | JavaFoil+Calcfoil stall+Eppler ext transition
128 | 14000000 | 0.5 | XFOIL ncrit=9
129 | 16000000 | 0 | JavaFoil+Calcfoil stall+Eppler ext transition
130 | 16000000 | 0 | XFOIL ncrit=9
131 | 16000000 | 0.1 | JavaFoil+Calcfoil stall+Eppler ext transition
132 | 16000000 | 0.1 | XFOIL ncrit=9
133 | 16000000 | 0.25 | JavaFoil+Calcfoil stall+Eppler ext transition
134 | 16000000 | 0.25 | XFOIL ncrit=9
135 | 16000000 | 0.5 | JavaFoil+Calcfoil stall+Eppler ext transition
136 | 16000000 | 0.5 | XFOIL ncrit=9
137 | 18000000 | 0 | JavaFoil+Calcfoil stall+Eppler ext transition
138 | 18000000 | 0 | XFOIL ncrit=9
139 | 18000000 | 0.1 | JavaFoil+Calcfoil stall+Eppler ext transition
140 | 18000000 | 0.1 | XFOIL ncrit=9
141 | 18000000 | 0.25 | JavaFoil+Calcfoil stall+Eppler ext transition
142 | 18000000 | 0.25 | XFOIL ncrit=9
143 | 18000000 | 0.5 | JavaFoil+Calcfoil stall+Eppler ext transition
144 | 18000000 | 0.5 | XFOIL ncrit=9
145 | 20000000 | 0 | JavaFoil+Calcfoil stall+Eppler ext transition
146 | 20000000 | 0 | XFOIL ncrit=9
147 | 20000000 | 0.1 | JavaFoil+Calcfoil stall+Eppler ext transition
148 | 20000000 | 0.1 | XFOIL ncrit=9
149 | 20000000 | 0.25 | JavaFoil+Calcfoil stall+Eppler ext transition
150 | 20000000 | 0.25 | XFOIL ncrit=9
151 | 20000000 | 0.5 | JavaFoil+Calcfoil stall+Eppler ext transition
152 | 20000000 | 0.5 | XFOIL ncrit=9

## 1. Re 50k Mach 0.00 (1)
BIGFOIL.COM POLAR EXPORT
NACA32015
NACA32015 |  |  |  | Cl Max: | 1.493 | at alpha= | 18 | deg
JavaFoil+Calcfoil stall+Eppler ext transition |  |  |  | L/D Max: | 30.753 | at alpha= | 5 | deg
Re: | 50000 |  |  | Cd Min: | 0.01877 | at alpha= | 0.5 | deg
Mach: | 0 |  |  | Cl=0 at alpha= | -1.62 | deg
|  |  |  | @ Cl=0.1, Cd= | 0.026915
|  |  |  | @ Cl=0.4, Cd= | 0.019891
|  |  |  | @ Cl=0.6, Cd= | 0.022018
alpha (deg) | Cl | Cd | Cm | Cl/Cd
-20 | -0.834 | 0.30286 | 0.002 | -2.753
-19.5 | -0.847 | 0.28533 | 0.001 | -2.967
-19 | -0.858 | 0.26716 | 0.001 | -3.213
-18.5 | -0.869 | 0.25298 | 0.001 | -3.435
-18 | -0.878 | 0.2405 | 0.001 | -3.652
-17.5 | -0.886 | 0.22471 | 0.001 | -3.943
-17 | -0.892 | 0.21259 | 0.001 | -4.196
-16.5 | -0.896 | 0.20061 | 0.001 | -4.468
-16 | -0.898 | 0.18783 | 0.001 | -4.783
-15.5 | -0.898 | 0.17917 | 0.001 | -5.014
-15 | -0.896 | 0.16674 | 0.001 | -5.374
-14.5 | -0.891 | 0.15694 | 0.001 | -5.68
-14 | -0.884 | 0.14763 | 0 | -5.988
-13.5 | -0.874 | 0.1366 | 0 | -6.398
-13 | -0.86 | 0.12874 | 0 | -6.683
-12.5 | -0.844 | 0.12038 | 0 | -7.009
-12 | -0.825 | 0.11339 | 0 | -7.272
-11.5 | -0.803 | 0.10521 | 0 | -7.63
-11 | -0.778 | 0.09802 | 0 | -7.942
-10.5 | -0.752 | 0.09141 | 0 | -8.223
-10 | -0.723 | 0.08587 | 0 | -8.413
-9.5 | -0.691 | 0.0801 | -0.001 | -8.627
-9 | -0.657 | 0.07503 | -0.001 | -8.76
-8.5 | -0.622 | 0.07015 | -0.001 | -8.861
-8 | -0.584 | 0.06547 | -0.001 | -8.919
-7.5 | -0.544 | 0.06123 | -0.001 | -8.892
-7 | -0.503 | 0.05744 | -0.001 | -8.765
-6.5 | -0.461 | 0.0541 | -0.001 | -8.519
-6 | -0.417 | 0.051 | -0.001 | -8.175
-5.5 | -0.372 | 0.04821 | -0.001 | -7.716
-5 | -0.326 | 0.04568 | -0.002 | -7.138
-4.5 | -0.279 | 0.04345 | -0.002 | -6.428
-4 | -0.232 | 0.04158 | -0.002 | -5.579
-3.5 | -0.184 | 0.03994 | -0.002 | -4.608
-3 | -0.136 | 0.03856 | -0.002 | -3.518
-2.5 | -0.087 | 0.03747 | -0.002 | -2.316
-2 | -0.038 | 0.0366 | -0.003 | -1.03
-1.5 | 0.012 | 0.03596 | -0.003 | 0.325
-1 | 0.061 | 0.03549 | -0.003 | 1.725
-0.5 | 0.137 | 0.01878 | -0.006 | 7.295
0 | 0.197 | 0.01894 | -0.006 | 10.42
0.5 | 0.258 | 0.01877 | -0.007 | 13.742
1 | 0.318 | 0.01911 | -0.007 | 16.664
1.5 | 0.379 | 0.01952 | -0.007 | 19.393
2 | 0.439 | 0.02058 | -0.008 | 21.331
2.5 | 0.498 | 0.02103 | -0.008 | 23.688
3 | 0.557 | 0.02155 | -0.008 | 25.835
3.5 | 0.614 | 0.02217 | -0.008 | 27.719
4 | 0.671 | 0.0229 | -0.008 | 29.287
4.5 | 0.724 | 0.02381 | -0.009 | 30.416
5 | 0.773 | 0.02514 | -0.009 | 30.753
5.5 | 0.811 | 0.02766 | -0.009 | 29.316
6 | 0.825 | 0.03439 | -0.008 | 23.992
6.5 | 0.829 | 0.04572 | -0.008 | 18.129
7 | 0.857 | 0.05272 | -0.007 | 16.265
7.5 | 0.898 | 0.05703 | -0.007 | 15.754
8 | 0.943 | 0.06072 | -0.007 | 15.526
8.5 | 0.987 | 0.06452 | -0.007 | 15.296
9 | 1.031 | 0.06855 | -0.007 | 15.032
9.5 | 1.073 | 0.07282 | -0.007 | 14.74
10 | 1.115 | 0.07742 | -0.007 | 14.402
10.5 | 1.156 | 0.08232 | -0.008 | 14.042
11 | 1.195 | 0.08741 | -0.008 | 13.677
11.5 | 1.234 | 0.09296 | -0.008 | 13.27
12 | 1.27 | 0.09867 | -0.008 | 12.871
12.5 | 1.305 | 0.10469 | -0.008 | 12.461
13 | 1.337 | 0.11087 | -0.008 | 12.058
13.5 | 1.366 | 0.11778 | -0.008 | 11.6
14 | 1.393 | 0.1249 | -0.008 | 11.155
14.5 | 1.417 | 0.13236 | -0.008 | 10.702
15 | 1.437 | 0.14055 | -0.008 | 10.225
15.5 | 1.455 | 0.14852 | -0.009 | 9.796
16 | 1.469 | 0.15727 | -0.009 | 9.338
16.5 | 1.479 | 0.16628 | -0.009 | 8.896
17 | 1.487 | 0.17596 | -0.009 | 8.451
17.5 | 1.492 | 0.185 | -0.009 | 8.065
18 | 1.493 | 0.19529 | -0.009 | 7.646
18.5 | 1.49 | 0.20628 | -0.009 | 7.222
19 | 1.484 | 0.21774 | -0.009 | 6.814
19.5 | 1.474 | 0.2296 | -0.009 | 6.42
20 | 1.462 | 0.24188 | -0.009 | 6.044

## 2. Re 50k Mach 0.00 (2)
BIGFOIL.COM POLAR EXPORT
NACA32015
NACA32015 |  |  |  | Cl Max: | 0.8866 | at alpha= | 7.5 | deg
XFOIL ncrit=9 |  |  |  | L/D Max: | 25.5215 | at alpha= | 3 | deg
Re: | 50000 |  |  | Cd Min: | 0.15341 | at alpha= | 12.5 | deg
Mach: | 0 |  |  | Cl=0 at alpha= | -1.5752 | deg
|  |  |  | @ Cl=0.1, Cd= | 0.033136
|  |  |  | @ Cl=0.4, Cd= | 0.029299
|  |  |  | @ Cl=0.6, Cd= | 0.15341
alpha (deg) | Cl | Cd | Cm | Cl/Cd
-13.5 | -0.4284 | 0.1517 | -0.0053 | -2.824
-13 | -0.4346 | 0.14834 | -0.0061 | -2.9298
-12.5 | -0.4003 | 0.13923 | -0.0061 | -2.8751
-12 | -0.381 | 0.13191 | -0.0064 | -2.8883
-11.5 | -0.3722 | 0.12576 | -0.0065 | -2.9596
-11 | -0.3706 | 0.11999 | -0.0066 | -3.0886
-10 | -0.496 | 0.08575 | -0.0318 | -5.7843
-9.5 | -0.6517 | 0.06892 | -0.0335 | -9.4559
-9 | -0.6928 | 0.06108 | -0.0269 | -11.3425
-8.5 | -0.7338 | 0.05426 | -0.0174 | -13.5238
-8 | -0.7307 | 0.04859 | -0.011 | -15.0381
-7.5 | -0.7236 | 0.04355 | -0.004 | -16.6154
-7 | -0.703 | 0.0399 | 0.0021 | -17.619
-6.5 | -0.666 | 0.03626 | 0.0057 | -18.3673
-6 | -0.6238 | 0.03332 | 0.0085 | -18.7215
-5.5 | -0.5735 | 0.03095 | 0.0102 | -18.5299
-5 | -0.5319 | 0.02939 | 0.0133 | -18.098
-4.5 | -0.5034 | 0.02802 | 0.0177 | -17.9657
-4 | -0.4803 | 0.02684 | 0.0225 | -17.8949
-3.5 | -0.4588 | 0.02528 | 0.0268 | -18.1487
-3 | -0.4545 | 0.02353 | 0.0355 | -19.3158
-2.5 | -0.4311 | 0.02427 | 0.0435 | -17.7627
-2 | -0.3343 | 0.02793 | 0.0407 | -11.9692
-1.5 | 0.0592 | 0.03343 | -0.0169 | 1.7709
-1 | 0.1966 | 0.03244 | -0.0365 | 6.0604
-0.5 | 0.3379 | 0.03059 | -0.0534 | 11.0461
0 | 0.4586 | 0.02808 | -0.0635 | 16.3319
0.5 | 0.5212 | 0.02658 | -0.0626 | 19.6087
1 | 0.5622 | 0.02582 | -0.058 | 21.7738
1.5 | 0.5967 | 0.02557 | -0.0526 | 23.3359
2 | 0.6292 | 0.02566 | -0.0472 | 24.5207
2.5 | 0.6608 | 0.02612 | -0.0419 | 25.2986
3 | 0.6901 | 0.02704 | -0.0367 | 25.5214
3.5 | 0.721 | 0.02826 | -0.0319 | 25.5131
4 | 0.7539 | 0.02977 | -0.0278 | 25.3242
4.5 | 0.7799 | 0.03176 | -0.0231 | 24.556
5 | 0.8092 | 0.03392 | -0.019 | 23.8561
5.5 | 0.8325 | 0.03658 | -0.0143 | 22.7583
6 | 0.8487 | 0.0398 | -0.0091 | 21.3241
6.5 | 0.8777 | 0.04274 | -0.0054 | 20.5358
7 | 0.8492 | 0.04857 | 0.0034 | 17.484
7.5 | 0.8866 | 0.0517 | 0.0057 | 17.1489
8 | 0.8008 | 0.06179 | 0.0161 | 12.96
9.5 | 0.4349 | 0.12038 | -0.0035 | 3.6127
10 | 0.4479 | 0.12584 | -0.0035 | 3.5593
10.5 | 0.4647 | 0.13167 | -0.0038 | 3.5293
11 | 0.5062 | 0.14017 | -0.0047 | 3.6113
11.5 | 0.5161 | 0.1449 | -0.0048 | 3.5618
12 | 0.5105 | 0.1483 | -0.0053 | 3.4423
12.5 | 0.5183 | 0.15341 | -0.0063 | 3.3785

## 3. Re 50k Mach 0.10 (1)
BIGFOIL.COM POLAR EXPORT
NACA32015
NACA32015 |  |  |  | Cl Max: | 1.48 | at alpha= | 17.5 | deg
JavaFoil+Calcfoil stall+Eppler ext transition |  |  |  | L/D Max: | 30.534 | at alpha= | 5 | deg
Re: | 50000 |  |  | Cd Min: | 0.01883 | at alpha= | -0.5 | deg
Mach: | 0.1 |  |  | Cl=0 at alpha= | -1.62 | deg
|  |  |  | @ Cl=0.1, Cd= | 0.027185
|  |  |  | @ Cl=0.4, Cd= | 0.019938
|  |  |  | @ Cl=0.6, Cd= | 0.022085
alpha (deg) | Cl | Cd | Cm | Cl/Cd
-20 | -0.787 | 0.3195 | 0.002 | -2.463
-19.5 | -0.803 | 0.29973 | 0.001 | -2.678
-19 | -0.818 | 0.27847 | 0.001 | -2.936
-18.5 | -0.832 | 0.26274 | 0.001 | -3.165
-18 | -0.844 | 0.25031 | 0.001 | -3.372
-17.5 | -0.855 | 0.23175 | 0.001 | -3.689
-17 | -0.864 | 0.21902 | 0.001 | -3.945
-16.5 | -0.871 | 0.20618 | 0.001 | -4.226
-16 | -0.876 | 0.1926 | 0.001 | -4.551
-15.5 | -0.879 | 0.18347 | 0.001 | -4.793
-15 | -0.88 | 0.17215 | 0.001 | -5.11
-14.5 | -0.877 | 0.16062 | 0.001 | -5.463
-14 | -0.872 | 0.15059 | 0 | -5.793
-13.5 | -0.865 | 0.14023 | 0 | -6.165
-13 | -0.853 | 0.13102 | 0 | -6.509
-12.5 | -0.838 | 0.12293 | 0 | -6.817
-12 | -0.82 | 0.11356 | 0 | -7.222
-11.5 | -0.8 | 0.10663 | 0 | -7.5
-11 | -0.777 | 0.09918 | 0 | -7.829
-10.5 | -0.751 | 0.09245 | 0 | -8.12
-10 | -0.722 | 0.08667 | 0 | -8.334
-9.5 | -0.691 | 0.08072 | -0.001 | -8.565
-9 | -0.658 | 0.07514 | -0.001 | -8.76
-8.5 | -0.623 | 0.07041 | -0.001 | -8.846
-8 | -0.585 | 0.06577 | -0.001 | -8.902
-7.5 | -0.546 | 0.06176 | -0.001 | -8.844
-7 | -0.505 | 0.05788 | -0.001 | -8.73
-6.5 | -0.463 | 0.05426 | -0.001 | -8.527
-6 | -0.419 | 0.05105 | -0.001 | -8.2
-5.5 | -0.374 | 0.04829 | -0.001 | -7.735
-5 | -0.327 | 0.04577 | -0.002 | -7.155
-4.5 | -0.281 | 0.04358 | -0.002 | -6.439
-4 | -0.233 | 0.04163 | -0.002 | -5.599
-3.5 | -0.185 | 0.03997 | -0.002 | -4.627
-3 | -0.136 | 0.0386 | -0.002 | -3.531
-2.5 | -0.087 | 0.03752 | -0.002 | -2.325
-2 | -0.038 | 0.03664 | -0.003 | -1.034
-1.5 | 0.012 | 0.036 | -0.003 | 0.326
-1 | 0.062 | 0.03554 | -0.003 | 1.732
-0.5 | 0.138 | 0.01883 | -0.006 | 7.311
0 | 0.198 | 0.01899 | -0.007 | 10.441
0.5 | 0.259 | 0.01883 | -0.007 | 13.767
1 | 0.32 | 0.01917 | -0.007 | 16.688
1.5 | 0.38 | 0.01959 | -0.007 | 19.415
2 | 0.441 | 0.02065 | -0.008 | 21.357
2.5 | 0.5 | 0.02111 | -0.008 | 23.708
3 | 0.559 | 0.02164 | -0.008 | 25.841
3.5 | 0.617 | 0.02227 | -0.008 | 27.708
4 | 0.673 | 0.02302 | -0.009 | 29.244
4.5 | 0.727 | 0.02398 | -0.009 | 30.314
5 | 0.775 | 0.02539 | -0.009 | 30.534
5.5 | 0.81 | 0.02828 | -0.009 | 28.656
6 | 0.821 | 0.036 | -0.008 | 22.801
6.5 | 0.827 | 0.04719 | -0.007 | 17.526
7 | 0.86 | 0.05323 | -0.007 | 16.158
7.5 | 0.902 | 0.0574 | -0.007 | 15.714
8 | 0.947 | 0.06109 | -0.007 | 15.494
8.5 | 0.991 | 0.06495 | -0.007 | 15.256
9 | 1.034 | 0.06904 | -0.007 | 14.985
9.5 | 1.077 | 0.07337 | -0.007 | 14.684
10 | 1.119 | 0.07802 | -0.007 | 14.34
10.5 | 1.16 | 0.08297 | -0.008 | 13.977
11 | 1.199 | 0.08819 | -0.008 | 13.596
11.5 | 1.237 | 0.09377 | -0.008 | 13.192
12 | 1.273 | 0.09965 | -0.008 | 12.775
12.5 | 1.307 | 0.10586 | -0.008 | 12.349
13 | 1.339 | 0.11214 | -0.008 | 11.94
13.5 | 1.368 | 0.11931 | -0.008 | 11.462
14 | 1.394 | 0.12655 | -0.008 | 11.013
14.5 | 1.416 | 0.13433 | -0.008 | 10.54
15 | 1.435 | 0.14245 | -0.009 | 10.075
15.5 | 1.451 | 0.15082 | -0.009 | 9.623
16 | 1.463 | 0.15977 | -0.009 | 9.157
16.5 | 1.472 | 0.16941 | -0.009 | 8.687
17 | 1.477 | 0.17884 | -0.009 | 8.26
17.5 | 1.48 | 0.18894 | -0.009 | 7.832
18 | 1.478 | 0.19968 | -0.009 | 7.402
18.5 | 1.471 | 0.21068 | -0.009 | 6.984
19 | 1.462 | 0.22265 | -0.009 | 6.564
19.5 | 1.449 | 0.23573 | -0.009 | 6.145
20 | 1.432 | 0.24831 | -0.009 | 5.768

## 4. Re 50k Mach 0.10 (2)
BIGFOIL.COM POLAR EXPORT
NACA32015
NACA32015 |  |  |  | Cl Max: | 0.8693 | at alpha= | 6.5 | deg
XFOIL ncrit=9 |  |  |  | L/D Max: | 25.4455 | at alpha= | 3 | deg
Re: | 50000 |  |  | Cd Min: | 0.15185 | at alpha= | -13.5 | deg
Mach: | 0.1 |  |  | Cl=0 at alpha= | -1.5842 | deg
|  |  |  | @ Cl=0.1, Cd= | 0.033405
|  |  |  | @ Cl=0.4, Cd= | 0.029462
|  |  |  | @ Cl=0.6, Cd= | 0.14562
alpha (deg) | Cl | Cd | Cm | Cl/Cd
-13.5 | -0.4253 | 0.15185 | -0.0053 | -2.8008
-13 | -0.4312 | 0.14846 | -0.0061 | -2.9045
-12.5 | -0.4004 | 0.13982 | -0.0062 | -2.8637
-12 | -0.3794 | 0.1323 | -0.0065 | -2.8677
-11.5 | -0.3705 | 0.12612 | -0.0067 | -2.9377
-11 | -0.3694 | 0.1204 | -0.0068 | -3.0681
-10.5 | -0.3579 | 0.11379 | -0.007 | -3.1453
-10 | -0.539 | 0.08123 | -0.0373 | -6.6355
-9.5 | -0.6583 | 0.06947 | -0.0337 | -9.476
-9 | -0.6843 | 0.06173 | -0.0282 | -11.0854
-8.5 | -0.7287 | 0.05496 | -0.0187 | -13.2587
-8 | -0.7282 | 0.04925 | -0.012 | -14.7858
-7.5 | -0.7232 | 0.04414 | -0.0049 | -16.3842
-7 | -0.7054 | 0.04042 | 0.0016 | -17.4518
-6.5 | -0.6693 | 0.03667 | 0.0053 | -18.252
-6 | -0.6283 | 0.0337 | 0.0083 | -18.6439
-5.5 | -0.5779 | 0.03123 | 0.0101 | -18.5046
-5 | -0.5351 | 0.02961 | 0.013 | -18.0716
-4.5 | -0.5058 | 0.02823 | 0.0174 | -17.9171
-4 | -0.4826 | 0.02705 | 0.0223 | -17.841
-3.5 | -0.4608 | 0.02561 | 0.0266 | -17.993
-3 | -0.456 | 0.02369 | 0.0349 | -19.2486
-2.5 | -0.4348 | 0.02431 | 0.0433 | -17.8856
-2 | -0.3574 | 0.02729 | 0.0432 | -13.0964
-1.5 | 0.0724 | 0.03363 | -0.0191 | 2.1528
-1 | 0.2134 | 0.03248 | -0.0391 | 6.5702
-0.5 | 0.3529 | 0.03048 | -0.0554 | 11.5781
0 | 0.4644 | 0.02807 | -0.0638 | 16.5444
0.5 | 0.5278 | 0.02651 | -0.0628 | 19.9095
1 | 0.5693 | 0.02574 | -0.0581 | 22.1173
1.5 | 0.6009 | 0.02564 | -0.0525 | 23.436
2 | 0.631 | 0.02587 | -0.0468 | 24.3912
2.5 | 0.6616 | 0.02641 | -0.0414 | 25.0511
3 | 0.6939 | 0.02727 | -0.0364 | 25.4455
3.5 | 0.722 | 0.02862 | -0.0314 | 25.2271
4 | 0.7531 | 0.03026 | -0.0271 | 24.8876
4.5 | 0.7831 | 0.03211 | -0.0228 | 24.388
5 | 0.8128 | 0.03433 | -0.0187 | 23.6761
5.5 | 0.8338 | 0.03709 | -0.0137 | 22.4805
6 | 0.8449 | 0.0406 | -0.0079 | 20.8103
6.5 | 0.8693 | 0.04381 | -0.0038 | 19.8425
7 | 0.8347 | 0.05 | 0.0053 | 16.694
7.5 | 0.7976 | 0.05691 | 0.0129 | 14.0151
8 | 0.5798 | 0.083 | 0.0134 | 6.9855
9.5 | 0.4339 | 0.12082 | -0.0034 | 3.5913
10 | 0.4466 | 0.12625 | -0.0034 | 3.5374
10.5 | 0.4628 | 0.13205 | -0.0037 | 3.5047
11 | 0.5015 | 0.1403 | -0.0045 | 3.5745
11.5 | 0.5165 | 0.14562 | -0.0047 | 3.5469

## 5. Re 50k Mach 0.25 (1)
BIGFOIL.COM POLAR EXPORT
NACA32015
NACA32015 |  |  |  | Cl Max: | 1.413 | at alpha= | 15.5 | deg
JavaFoil+Calcfoil stall+Eppler ext transition |  |  |  | L/D Max: | 29.569 | at alpha= | 4.5 | deg
Re: | 50000 |  |  | Cd Min: | 0.01854 | at alpha= | -0.5 | deg
Mach: | 0.25 |  |  | Cl=0 at alpha= | -1.6177 | deg
|  |  |  | @ Cl=0.1, Cd= | 0.027602
|  |  |  | @ Cl=0.4, Cd= | 0.020666
|  |  |  | @ Cl=0.6, Cd= | 0.022489
alpha (deg) | Cl | Cd | Cm | Cl/Cd
-18 | -0.534 | 0.36883 | 0.001 | -1.447
-17.5 | -0.576 | 0.32587 | 0.001 | -1.768
-17 | -0.615 | 0.30085 | 0.001 | -2.045
-16.5 | -0.651 | 0.27509 | 0.001 | -2.367
-16 | -0.684 | 0.24271 | 0.001 | -2.816
-15.5 | -0.712 | 0.22338 | 0.001 | -3.187
-15 | -0.736 | 0.20432 | 0.001 | -3.603
-14.5 | -0.756 | 0.19114 | 0.001 | -3.956
-14 | -0.771 | 0.17324 | 0 | -4.453
-13.5 | -0.782 | 0.1605 | 0 | -4.873
-13 | -0.786 | 0.1486 | 0 | -5.292
-12.5 | -0.785 | 0.13547 | 0 | -5.798
-12 | -0.78 | 0.12528 | 0 | -6.226
-11.5 | -0.77 | 0.11558 | 0 | -6.663
-11 | -0.756 | 0.10683 | 0 | -7.076
-10.5 | -0.738 | 0.09929 | 0 | -7.429
-10 | -0.715 | 0.0924 | 0 | -7.743
-9.5 | -0.69 | 0.08552 | -0.001 | -8.064
-9 | -0.66 | 0.07875 | -0.001 | -8.384
-8.5 | -0.628 | 0.073 | -0.001 | -8.599
-8 | -0.592 | 0.06808 | -0.001 | -8.702
-7.5 | -0.555 | 0.0637 | -0.001 | -8.707
-7 | -0.514 | 0.05946 | -0.001 | -8.65
-6.5 | -0.472 | 0.05541 | -0.001 | -8.517
-6 | -0.428 | 0.05215 | -0.001 | -8.203
-5.5 | -0.382 | 0.04906 | -0.002 | -7.79
-5 | -0.335 | 0.04633 | -0.002 | -7.239
-4.5 | -0.288 | 0.04402 | -0.002 | -6.535
-4 | -0.239 | 0.04203 | -0.002 | -5.688
-3.5 | -0.19 | 0.0403 | -0.002 | -4.709
-3 | -0.14 | 0.03889 | -0.002 | -3.597
-2.5 | -0.09 | 0.03776 | -0.002 | -2.372
-2 | -0.039 | 0.03686 | -0.003 | -1.055
-1.5 | 0.012 | 0.03623 | -0.003 | 0.333
-1 | 0.063 | 0.03578 | -0.003 | 1.767
-0.5 | 0.141 | 0.01854 | -0.006 | 7.626
0 | 0.204 | 0.01929 | -0.007 | 10.555
0.5 | 0.266 | 0.01916 | -0.007 | 13.887
1 | 0.328 | 0.01953 | -0.007 | 16.811
1.5 | 0.391 | 0.0206 | -0.007 | 18.97
2 | 0.452 | 0.02105 | -0.008 | 21.481
2.5 | 0.513 | 0.02157 | -0.008 | 23.787
3 | 0.573 | 0.02216 | -0.008 | 25.851
3.5 | 0.632 | 0.02288 | -0.008 | 27.597
4 | 0.688 | 0.02378 | -0.009 | 28.923
4.5 | 0.74 | 0.02502 | -0.009 | 29.569
5 | 0.782 | 0.0273 | -0.009 | 28.64
5.5 | 0.8 | 0.03347 | -0.009 | 23.896
6 | 0.801 | 0.04524 | -0.007 | 17.708
6.5 | 0.833 | 0.05173 | -0.007 | 16.098
7 | 0.876 | 0.05583 | -0.007 | 15.689
7.5 | 0.921 | 0.05949 | -0.007 | 15.488
8 | 0.967 | 0.06338 | -0.007 | 15.258
8.5 | 1.012 | 0.06744 | -0.007 | 15.002
9 | 1.055 | 0.07186 | -0.007 | 14.687
9.5 | 1.098 | 0.07668 | -0.007 | 14.318
10 | 1.139 | 0.08177 | -0.008 | 13.929
10.5 | 1.179 | 0.08727 | -0.008 | 13.508
11 | 1.217 | 0.0931 | -0.008 | 13.069
11.5 | 1.253 | 0.09935 | -0.008 | 12.61
12 | 1.287 | 0.10592 | -0.008 | 12.146
12.5 | 1.317 | 0.11313 | -0.008 | 11.645
13 | 1.345 | 0.12072 | -0.008 | 11.137
13.5 | 1.368 | 0.12845 | -0.008 | 10.649
14 | 1.387 | 0.13728 | -0.008 | 10.102
14.5 | 1.4 | 0.14649 | -0.009 | 9.559
15 | 1.409 | 0.15632 | -0.009 | 9.016
15.5 | 1.413 | 0.16677 | -0.009 | 8.474
16 | 1.41 | 0.17815 | -0.009 | 7.916
16.5 | 1.402 | 0.19004 | -0.009 | 7.378
17 | 1.389 | 0.20285 | -0.009 | 6.846
17.5 | 1.37 | 0.21654 | -0.009 | 6.326
18 | 1.344 | 0.23194 | -0.009 | 5.794
18.5 | 1.31 | 0.24812 | -0.009 | 5.278
19 | 1.269 | 0.26564 | -0.009 | 4.778
19.5 | 1.223 | 0.28549 | -0.009 | 4.283
20 | 1.172 | 0.30714 | -0.009 | 3.815

## 6. Re 50k Mach 0.25 (2)
BIGFOIL.COM POLAR EXPORT
NACA32015
NACA32015 |  |  |  | Cl Max: | 0.8239 | at alpha= | 5.5 | deg
XFOIL ncrit=9 |  |  |  | L/D Max: | 24.5177 | at alpha= | 3 | deg
Re: | 50000 |  |  | Cd Min: | 0.14322 | at alpha= | -12.5 | deg
Mach: | 0.25 |  |  | Cl=0 at alpha= | -1.6258 | deg
|  |  |  | @ Cl=0.1, Cd= | 0.034379
|  |  |  | @ Cl=0.4, Cd= | 0.030279
|  |  |  | @ Cl=0.6, Cd= | 0.13425
alpha (deg) | Cl | Cd | Cm | Cl/Cd
-12.5 | -0.4022 | 0.14322 | -0.0068 | -2.8083
-12 | -0.3717 | 0.13439 | -0.0071 | -2.7658
-11.5 | -0.3618 | 0.1281 | -0.0074 | -2.8244
-11 | -0.3637 | 0.1227 | -0.0076 | -2.9641
-10.5 | -0.3477 | 0.11539 | -0.0081 | -3.0133
-10 | -0.4994 | 0.08679 | -0.0365 | -5.7541
-9.5 | -0.5677 | 0.07295 | -0.041 | -7.782
-9 | -0.6321 | 0.06518 | -0.0348 | -9.6978
-8.5 | -0.6936 | 0.05858 | -0.0256 | -11.8402
-8 | -0.7057 | 0.05273 | -0.0184 | -13.3833
-7.5 | -0.7144 | 0.04731 | -0.0103 | -15.1004
-7 | -0.7141 | 0.04327 | -0.0019 | -16.5034
-6.5 | -0.6843 | 0.03903 | 0.0027 | -17.5327
-6 | -0.6506 | 0.03582 | 0.0071 | -18.163
-5.5 | -0.6023 | 0.03285 | 0.0093 | -18.3349
-5 | -0.5541 | 0.03088 | 0.0119 | -17.9437
-4.5 | -0.5194 | 0.02942 | 0.016 | -17.6547
-4 | -0.4948 | 0.02825 | 0.021 | -17.515
-3.5 | -0.474 | 0.02698 | 0.0259 | -17.5686
-3 | -0.4626 | 0.02483 | 0.0318 | -18.6307
-2.5 | -0.4515 | 0.0247 | 0.0413 | -18.2794
-2 | -0.3623 | 0.02778 | 0.0402 | -13.0418
-1.5 | 0.1218 | 0.03469 | -0.027 | 3.5111
-1 | 0.2812 | 0.03263 | -0.0491 | 8.6178
-0.5 | 0.4237 | 0.02981 | -0.0642 | 14.2134
0 | 0.5007 | 0.0279 | -0.066 | 17.9462
0.5 | 0.5492 | 0.02678 | -0.0623 | 20.5078
1 | 0.586 | 0.02631 | -0.0569 | 22.2729
1.5 | 0.615 | 0.02646 | -0.0508 | 23.2426
2 | 0.6451 | 0.02688 | -0.0451 | 23.9993
2.5 | 0.6756 | 0.02765 | -0.0396 | 24.434
3 | 0.7066 | 0.02882 | -0.0345 | 24.5177
3.5 | 0.7357 | 0.03041 | -0.0296 | 24.1927
4 | 0.7632 | 0.03244 | -0.0247 | 23.5265
4.5 | 0.7856 | 0.03484 | -0.0194 | 22.5488
5 | 0.8042 | 0.03776 | -0.014 | 21.2977
5.5 | 0.8239 | 0.04077 | -0.0087 | 20.2085
6 | 0.816 | 0.04525 | -0.0013 | 18.0331
6.5 | 0.8072 | 0.05028 | 0.0054 | 16.0541
7 | 0.6993 | 0.0607 | 0.0167 | 11.5206
7.5 | 0.5853 | 0.07738 | 0.0162 | 7.564
8 | 0.5072 | 0.09418 | 0.0094 | 5.3854
9.5 | 0.4294 | 0.12326 | -0.0026 | 3.4837
10 | 0.4412 | 0.12858 | -0.0027 | 3.4313
10.5 | 0.4552 | 0.13425 | -0.0031 | 3.3907

## 7. Re 50k Mach 0.50 (1)
BIGFOIL.COM POLAR EXPORT
NACA32015
NACA32015 |  |  |  | Cl Max: | 1.219 | at alpha= | 20 | deg
JavaFoil+Calcfoil stall+Eppler ext transition |  |  |  | L/D Max: | 25.388 | at alpha= | 3.5 | deg
Re: | 50000 |  |  | Cd Min: | 0.0196 | at alpha= | 0 | deg
Mach: | 0.5 |  |  | Cl=0 at alpha= | -1.6161 | deg
|  |  |  | @ Cl=0.1, Cd= | 0.036749
|  |  |  | @ Cl=0.4, Cd= | 0.022143
|  |  |  | @ Cl=0.6, Cd= | 0.024588
alpha (deg) | Cl | Cd | Cm | Cl/Cd
-20 | -0.992 | 0.44325 | 0.003 | -2.238
-19.5 | -0.965 | 0.42398 | 0.002 | -2.276
-19 | -0.939 | 0.41865 | 0.002 | -2.244
-18.5 | -0.913 | 0.41397 | 0.002 | -2.206
-18 | -0.886 | 0.40339 | 0.002 | -2.197
-17.5 | -0.86 | 0.39885 | 0.002 | -2.157
-17 | -0.834 | 0.38272 | 0.002 | -2.18
-16.5 | -0.807 | 0.37033 | 0.001 | -2.179
-16 | -0.781 | 0.36685 | 0.001 | -2.128
-15.5 | -0.754 | 0.35601 | 0.001 | -2.119
-15 | -0.727 | 0.33717 | 0.001 | -2.157
-14.5 | -0.701 | 0.33384 | 0.001 | -2.099
-14 | -0.674 | 0.32975 | 0.001 | -2.045
-13.5 | -0.648 | 0.3204 | 0 | -2.022
-13 | -0.62 | 0.2918 | 0 | -2.126
-12.5 | -0.594 | 0.28697 | 0 | -2.069
-12 | -0.567 | 0.28262 | 0 | -2.006
-11.5 | -0.54 | 0.27021 | 0 | -1.997
-11 | -0.513 | 0.26853 | 0 | -1.91
-10.5 | -0.485 | 0.25216 | 0 | -1.925
-10 | -0.459 | 0.23187 | 0 | -1.978
-9.5 | -0.432 | 0.22806 | -0.001 | -1.892
-9 | -0.404 | 0.22181 | -0.001 | -1.822
-8.5 | -0.377 | 0.19587 | -0.001 | -1.924
-8 | -0.424 | 0.12732 | -0.001 | -3.332
-7.5 | -0.522 | 0.08689 | -0.001 | -6.008
-7 | -0.519 | 0.07336 | -0.001 | -7.07
-6.5 | -0.493 | 0.06523 | -0.001 | -7.56
-6 | -0.457 | 0.05895 | -0.001 | -7.744
-5.5 | -0.414 | 0.05379 | -0.002 | -7.692
-5 | -0.367 | 0.04984 | -0.002 | -7.357
-4.5 | -0.317 | 0.04657 | -0.002 | -6.799
-4 | -0.264 | 0.04405 | -0.002 | -6.002
-3.5 | -0.211 | 0.04186 | -0.002 | -5.031
-3 | -0.156 | 0.0402 | -0.002 | -3.871
-2.5 | -0.1 | 0.03887 | -0.003 | -2.567
-2 | -0.043 | 0.03789 | -0.003 | -1.145
-1.5 | 0.013 | 0.03722 | -0.003 | 0.361
-1 | 0.071 | 0.03683 | -0.003 | 1.915
-0.5 | 0.128 | 0.03667 | -0.004 | 3.48
0 | 0.226 | 0.0196 | -0.007 | 11.548
0.5 | 0.295 | 0.02072 | -0.008 | 14.261
1 | 0.365 | 0.02186 | -0.008 | 16.701
1.5 | 0.433 | 0.02241 | -0.008 | 19.319
2 | 0.5 | 0.0231 | -0.009 | 21.636
2.5 | 0.565 | 0.02395 | -0.009 | 23.588
3 | 0.627 | 0.02508 | -0.009 | 25.004
3.5 | 0.682 | 0.02687 | -0.009 | 25.388
4 | 0.719 | 0.03109 | -0.009 | 23.111
4.5 | 0.718 | 0.04334 | -0.008 | 16.564
5 | 0.752 | 0.04982 | -0.007 | 15.102
5.5 | 0.804 | 0.05334 | -0.007 | 15.067
6 | 0.854 | 0.05727 | -0.007 | 14.915
6.5 | 0.903 | 0.06169 | -0.007 | 14.64
7 | 0.95 | 0.06651 | -0.007 | 14.287
7.5 | 0.995 | 0.07216 | -0.008 | 13.788
8 | 1.037 | 0.07838 | -0.008 | 13.228
8.5 | 1.075 | 0.08554 | -0.008 | 12.566
9 | 1.108 | 0.09376 | -0.008 | 11.819
9.5 | 1.135 | 0.10348 | -0.008 | 10.971
10 | 1.153 | 0.11519 | -0.008 | 10.008
10.5 | 1.157 | 0.12973 | -0.008 | 8.921
11 | 1.137 | 0.14965 | -0.008 | 7.599
11.5 | 1.062 | 0.18054 | -0.008 | 5.882
12 | 0.758 | 0.30537 | -0.007 | 2.483
12.5 | 0.789 | 0.36298 | -0.008 | 2.172
13 | 0.818 | 0.37626 | -0.008 | 2.174
13.5 | 0.847 | 0.41287 | -0.009 | 2.052
14 | 0.875 | 0.41928 | -0.009 | 2.088
14.5 | 0.905 | 0.43568 | -0.009 | 2.077
15 | 0.933 | 0.4549 | -0.009 | 2.051
15.5 | 0.963 | 0.48002 | -0.01 | 2.005
16 | 0.99 | 0.48364 | -0.01 | 2.048
16.5 | 1.019 | 0.489 | -0.01 | 2.084
17 | 1.048 | 0.51072 | -0.01 | 2.052
17.5 | 1.076 | 0.50626 | -0.011 | 2.125
18 | 1.104 | 0.50853 | -0.011 | 2.171
18.5 | 1.134 | 0.5193 | -0.011 | 2.183
19 | 1.161 | 0.52345 | -0.011 | 2.218
19.5 | 1.189 | 0.54375 | -0.011 | 2.186
20 | 1.219 | 0.57207 | -0.012 | 2.131

## 8. Re 50k Mach 0.50 (2)
BIGFOIL.COM POLAR EXPORT
NACA32015
NACA32015 |  |  |  | Cl Max: | 0.8151 | at alpha= | 20 | deg
XFOIL ncrit=9 |  |  |  | L/D Max: | 20.9652 | at alpha= | 1.5 | deg
Re: | 50000 |  |  | Cd Min: | 0.26806 | at alpha= | 20 | deg
Mach: | 0.5 |  |  | Cl=0 at alpha= | -1.6493 | deg
|  |  |  | @ Cl=0.1, Cd= | 0.037918
|  |  |  | @ Cl=0.4, Cd= | 0.034228
|  |  |  | @ Cl=0.6, Cd= | 0.03016
alpha (deg) | Cl | Cd | Cm | Cl/Cd
-11 | -0.3379 | 0.13182 | -0.0111 | -2.5633
-10.5 | -0.3148 | 0.12275 | -0.0126 | -2.5646
-10 | -0.386 | 0.10505 | -0.0309 | -3.6744
-9.5 | -0.396 | 0.09444 | -0.0351 | -4.1931
-9 | -0.4034 | 0.08506 | -0.0374 | -4.7425
-8.5 | -0.4616 | 0.07206 | -0.0448 | -6.4058
-8 | -0.5051 | 0.06404 | -0.0439 | -7.8873
-7.5 | -0.5654 | 0.05843 | -0.0363 | -9.6765
-7 | -0.6159 | 0.05367 | -0.0265 | -11.4757
-6.5 | -0.6494 | 0.04919 | -0.0166 | -13.2019
-6 | -0.6648 | 0.045 | -0.0076 | -14.7733
-5.5 | -0.6613 | 0.04112 | 0.0002 | -16.0822
-5 | -0.6373 | 0.03777 | 0.0063 | -16.8732
-4.5 | -0.5988 | 0.03522 | 0.0109 | -17.0017
-4 | -0.5581 | 0.03332 | 0.0152 | -16.7497
-3.5 | -0.5294 | 0.03208 | 0.0207 | -16.5025
-3 | -0.5106 | 0.03088 | 0.0265 | -16.535
-2.5 | -0.4305 | 0.02897 | 0.0221 | -14.8602
-2 | -0.3346 | 0.03113 | 0.0234 | -10.7485
-1.5 | 0.1424 | 0.03858 | -0.0271 | 3.691
-1 | 0.4117 | 0.03403 | -0.0598 | 12.0981
-0.5 | 0.5526 | 0.03057 | -0.0704 | 18.0765
0 | 0.5869 | 0.03012 | -0.0644 | 19.4854
0.5 | 0.6166 | 0.03021 | -0.0579 | 20.4105
1 | 0.644 | 0.03081 | -0.0514 | 20.9023
1.5 | 0.669 | 0.03191 | -0.0449 | 20.9652
2 | 0.6895 | 0.03364 | -0.0383 | 20.4964
2.5 | 0.7139 | 0.03542 | -0.032 | 20.1553
3 | 0.7138 | 0.03854 | -0.024 | 18.521
3.5 | 0.7117 | 0.04186 | -0.0158 | 17.0019
4 | 0.6676 | 0.04674 | -0.0049 | 14.2833
4.5 | 0.6141 | 0.05254 | 0.0052 | 11.6882
5 | 0.5047 | 0.06234 | 0.0131 | 8.0959
5.5 | 0.4637 | 0.07137 | 0.0137 | 6.4971
6 | 0.4557 | 0.0783 | 0.0147 | 5.8199
6.5 | 0.4372 | 0.08659 | 0.0138 | 5.0491
7 | 0.4334 | 0.09423 | 0.0129 | 4.5994
8.5 | 0.369 | 0.121 | 0.0008 | 3.0496
9 | 0.3995 | 0.12832 | 0 | 3.1133
9.5 | 0.4263 | 0.13503 | -0.0004 | 3.1571
10 | 0.4322 | 0.13916 | -0.0005 | 3.1058
10.5 | 0.4402 | 0.14405 | -0.0012 | 3.0559
11 | 0.4601 | 0.15029 | -0.0023 | 3.0614
11.5 | 0.4981 | 0.15956 | -0.0036 | 3.1217
12 | 0.5069 | 0.1634 | -0.0047 | 3.1022
12.5 | 0.5174 | 0.16814 | -0.0064 | 3.0772
13 | 0.5407 | 0.17551 | -0.0082 | 3.0807
14 | 0.5763 | 0.1869 | -0.0124 | 3.0835
14.5 | 0.5986 | 0.19419 | -0.0147 | 3.0825
15 | 0.6276 | 0.20258 | -0.0166 | 3.098
15.5 | 0.6351 | 0.20603 | -0.0201 | 3.0826
16 | 0.67 | 0.21768 | -0.022 | 3.0779
16.5 | 0.6778 | 0.21968 | -0.0257 | 3.0854
17 | 0.6994 | 0.22763 | -0.0288 | 3.0725
17.5 | 0.7222 | 0.23469 | -0.0317 | 3.0773
18 | 0.7363 | 0.24015 | -0.0359 | 3.066
18.5 | 0.7653 | 0.25035 | -0.0383 | 3.0569
19 | 0.7755 | 0.25381 | -0.0433 | 3.0554
20 | 0.8151 | 0.26806 | -0.0512 | 3.0407

## 9. Re 100k Mach 0.00 (1)
BIGFOIL.COM POLAR EXPORT
NACA32015
NACA32015 |  |  |  | Cl Max: | 1.504 | at alpha= | 18 | deg
JavaFoil+Calcfoil stall+Eppler ext transition |  |  |  | L/D Max: | 42.585 | at alpha= | 6.5 | deg
Re: | 100000 |  |  | Cd Min: | 0.01286 | at alpha= | 0.5 | deg
Mach: | 0 |  |  | Cl=0 at alpha= | -1.62 | deg
|  |  |  | @ Cl=0.1, Cd= | 0.014789
|  |  |  | @ Cl=0.4, Cd= | 0.015087
|  |  |  | @ Cl=0.6, Cd= | 0.017567
alpha (deg) | Cl | Cd | Cm | Cl/Cd
-20 | -0.834 | 0.25515 | 0.002 | -3.268
-19.5 | -0.847 | 0.24086 | 0.001 | -3.515
-19 | -0.859 | 0.23047 | 0.001 | -3.725
-18.5 | -0.869 | 0.21736 | 0.001 | -3.999
-18 | -0.878 | 0.20447 | 0.001 | -4.296
-17.5 | -0.886 | 0.19459 | 0.001 | -4.554
-17 | -0.892 | 0.1844 | 0.001 | -4.839
-16.5 | -0.896 | 0.17451 | 0.001 | -5.137
-16 | -0.899 | 0.16254 | 0.001 | -5.528
-15.5 | -0.899 | 0.15291 | 0.001 | -5.877
-15 | -0.896 | 0.14533 | 0.001 | -6.167
-14.5 | -0.891 | 0.13553 | 0.001 | -6.577
-14 | -0.884 | 0.12765 | 0 | -6.926
-13.5 | -0.874 | 0.12033 | 0 | -7.265
-13 | -0.861 | 0.11342 | 0 | -7.587
-12.5 | -0.844 | 0.10575 | 0 | -7.981
-12 | -0.825 | 0.09912 | 0 | -8.32
-11.5 | -0.803 | 0.09312 | 0 | -8.622
-11 | -0.779 | 0.08752 | 0 | -8.897
-10.5 | -0.752 | 0.08193 | 0 | -9.176
-10 | -0.723 | 0.07632 | 0 | -9.468
-9.5 | -0.691 | 0.07181 | -0.001 | -9.625
-9 | -0.657 | 0.06715 | -0.001 | -9.79
-8.5 | -0.622 | 0.06299 | -0.001 | -9.87
-8 | -0.584 | 0.05904 | -0.001 | -9.892
-7.5 | -0.545 | 0.05555 | -0.001 | -9.804
-7 | -0.504 | 0.05215 | -0.001 | -9.656
-6.5 | -0.461 | 0.04918 | -0.001 | -9.374
-6 | -0.417 | 0.04639 | -0.001 | -8.989
-5.5 | -0.372 | 0.04387 | -0.002 | -8.481
-5 | -0.326 | 0.04105 | -0.002 | -7.945
-4.5 | -0.279 | 0.03932 | -0.002 | -7.106
-4 | -0.232 | 0.0376 | -0.002 | -6.172
-3.5 | -0.184 | 0.03611 | -0.002 | -5.098
-3 | -0.136 | 0.03487 | -0.002 | -3.891
-2.5 | -0.087 | 0.03386 | -0.002 | -2.565
-2 | -0.038 | 0.03302 | -0.003 | -1.142
-1.5 | 0.012 | 0.03236 | -0.003 | 0.361
-1 | 0.076 | 0.01475 | -0.006 | 5.14
-0.5 | 0.137 | 0.01485 | -0.006 | 9.232
0 | 0.198 | 0.01502 | -0.007 | 13.18
0.5 | 0.259 | 0.01286 | -0.007 | 20.121
1 | 0.32 | 0.01427 | -0.007 | 22.393
1.5 | 0.38 | 0.01468 | -0.007 | 25.892
2 | 0.44 | 0.0159 | -0.008 | 27.672
2.5 | 0.5 | 0.0163 | -0.008 | 30.654
3 | 0.559 | 0.01724 | -0.008 | 32.431
3.5 | 0.618 | 0.01771 | -0.008 | 34.9
4 | 0.676 | 0.01822 | -0.009 | 37.103
4.5 | 0.733 | 0.01879 | -0.009 | 39.025
5 | 0.79 | 0.01945 | -0.009 | 40.592
5.5 | 0.844 | 0.02021 | -0.009 | 41.778
6 | 0.897 | 0.0211 | -0.009 | 42.508
6.5 | 0.947 | 0.02223 | -0.01 | 42.585
7 | 0.991 | 0.02383 | -0.01 | 41.596
7.5 | 1.028 | 0.02636 | -0.01 | 39.017
8 | 1.052 | 0.03114 | -0.01 | 33.784
8.5 | 1.067 | 0.03873 | -0.009 | 27.555
9 | 1.081 | 0.0483 | -0.009 | 22.373
9.5 | 1.104 | 0.05654 | -0.008 | 19.525
10 | 1.134 | 0.06345 | -0.008 | 17.869
10.5 | 1.17 | 0.06869 | -0.008 | 17.04
11 | 1.207 | 0.0736 | -0.008 | 16.405
11.5 | 1.243 | 0.07909 | -0.008 | 15.713
12 | 1.279 | 0.08432 | -0.008 | 15.164
12.5 | 1.313 | 0.08956 | -0.008 | 14.664
13 | 1.345 | 0.0951 | -0.009 | 14.147
13.5 | 1.375 | 0.10093 | -0.009 | 13.62
14 | 1.402 | 0.10708 | -0.009 | 13.094
14.5 | 1.426 | 0.11343 | -0.009 | 12.568
15 | 1.446 | 0.12014 | -0.009 | 12.039
15.5 | 1.465 | 0.12704 | -0.009 | 11.528
16 | 1.478 | 0.1345 | -0.009 | 10.991
16.5 | 1.489 | 0.14212 | -0.009 | 10.478
17 | 1.497 | 0.14968 | -0.009 | 10.003
17.5 | 1.502 | 0.15833 | -0.01 | 9.489
18 | 1.504 | 0.16676 | -0.01 | 9.016
18.5 | 1.5 | 0.17634 | -0.01 | 8.507
19 | 1.494 | 0.18609 | -0.01 | 8.028
19.5 | 1.484 | 0.19614 | -0.01 | 7.568
20 | 1.472 | 0.20731 | -0.01 | 7.101

## 10. Re 100k Mach 0.00 (2)
BIGFOIL.COM POLAR EXPORT
NACA32015
NACA32015 |  |  |  | Cl Max: | 1.1247 | at alpha= | 10.5 | deg
XFOIL ncrit=9 |  |  |  | L/D Max: | 37.0993 | at alpha= | 3 | deg
Re: | 100000 |  |  | Cd Min: | 0.18144 | at alpha= | 15.5 | deg
Mach: | 0 |  |  | Cl=0 at alpha= | -1.5554 | deg
|  |  |  | @ Cl=0.1, Cd= | 0.01922
|  |  |  | @ Cl=0.4, Cd= | 0.018818
|  |  |  | @ Cl=0.6, Cd= | 0.017979
alpha (deg) | Cl | Cd | Cm | Cl/Cd
-12.5 | -0.4346 | 0.12596 | -0.0186 | -3.4503
-12 | -0.4293 | 0.1199 | -0.0194 | -3.5805
-11.5 | -0.4626 | 0.11368 | -0.0236 | -4.0693
-11 | -0.446 | 0.10729 | -0.0219 | -4.157
-10.5 | -0.4085 | 0.10272 | -0.018 | -3.9768
-10 | -0.4795 | 0.09737 | -0.0216 | -4.9245
-9.5 | -0.4238 | 0.09111 | -0.0168 | -4.6515
-9 | -0.4266 | 0.085 | -0.0153 | -5.0188
-7.5 | -0.7532 | 0.03991 | 0.0018 | -18.8725
-7 | -0.7369 | 0.03641 | 0.0102 | -20.2389
-6.5 | -0.6995 | 0.03261 | 0.0135 | -21.4505
-6 | -0.666 | 0.03018 | 0.0177 | -22.0676
-5.5 | -0.6296 | 0.02827 | 0.0211 | -22.271
-5 | -0.5926 | 0.02671 | 0.0242 | -22.1864
-4.5 | -0.504 | 0.02505 | 0.0176 | -20.1198
-4 | -0.4163 | 0.02371 | 0.0113 | -17.558
-3.5 | -0.3376 | 0.02233 | 0.0065 | -15.1187
-2.5 | -0.2098 | 0.01827 | 0.0041 | -11.4833
-2 | -0.1181 | 0.01808 | 0.0015 | -6.5321
-1.5 | 0.0147 | 0.01886 | -0.0074 | 0.77943
-1 | 0.1922 | 0.01961 | -0.0247 | 9.8011
-0.5 | 0.2928 | 0.01917 | -0.0311 | 15.2739
0 | 0.3699 | 0.01892 | -0.0337 | 19.5507
0.5 | 0.4588 | 0.01862 | -0.0395 | 24.6402
1 | 0.5402 | 0.01834 | -0.0446 | 29.4547
1.5 | 0.6248 | 0.01783 | -0.0509 | 35.0421
2 | 0.6521 | 0.01804 | -0.0464 | 36.1475
2.5 | 0.6791 | 0.01843 | -0.0419 | 36.8475
3 | 0.706 | 0.01903 | -0.0372 | 37.0993
3.5 | 0.7346 | 0.01983 | -0.0328 | 37.0449
4 | 0.7656 | 0.02074 | -0.0288 | 36.9142
4.5 | 0.799 | 0.02173 | -0.0251 | 36.7694
5 | 0.8339 | 0.02285 | -0.0217 | 36.4945
5.5 | 0.8686 | 0.02408 | -0.0182 | 36.0714
6 | 0.9047 | 0.02552 | -0.015 | 35.4506
6.5 | 0.9417 | 0.02696 | -0.012 | 34.9295
7 | 0.9731 | 0.02876 | -0.0081 | 33.8352
7.5 | 1.0081 | 0.0305 | -0.0049 | 33.0525
8 | 1.0358 | 0.03284 | -0.0008 | 31.5408
8.5 | 1.0607 | 0.03508 | 0.0037 | 30.2366
9 | 1.0993 | 0.03783 | 0.0056 | 29.0589
9.5 | 1.0951 | 0.04107 | 0.0137 | 26.6642
10 | 1.0955 | 0.04473 | 0.0203 | 24.4914
10.5 | 1.1247 | 0.0475 | 0.023 | 23.6779
11 | 1.1026 | 0.05277 | 0.0306 | 20.8944
11.5 | 1.0128 | 0.06038 | 0.042 | 16.7738
13 | 0.5634 | 0.14876 | 0.0008 | 3.7873
13.5 | 0.6171 | 0.15569 | 0.0023 | 3.9636
14 | 0.5861 | 0.16056 | -0.0026 | 3.6503
14.5 | 0.645 | 0.16894 | -0.0007 | 3.8179
15 | 0.6098 | 0.17234 | -0.0066 | 3.5384
15.5 | 0.6651 | 0.18144 | -0.0049 | 3.6657

## 11. Re 100k Mach 0.10 (1)
BIGFOIL.COM POLAR EXPORT
NACA32015
NACA32015 |  |  |  | Cl Max: | 1.49 | at alpha= | 17.5 | deg
JavaFoil+Calcfoil stall+Eppler ext transition |  |  |  | L/D Max: | 42.301 | at alpha= | 6 | deg
Re: | 100000 |  |  | Cd Min: | 0.01291 | at alpha= | 0.5 | deg
Mach: | 0.1 |  |  | Cl=0 at alpha= | -1.62 | deg
|  |  |  | @ Cl=0.1, Cd= | 0.014839
|  |  |  | @ Cl=0.4, Cd= | 0.015099
|  |  |  | @ Cl=0.6, Cd= | 0.017623
alpha (deg) | Cl | Cd | Cm | Cl/Cd
-20 | -0.787 | 0.26611 | 0.002 | -2.957
-19.5 | -0.803 | 0.25179 | 0.001 | -3.189
-19 | -0.818 | 0.23723 | 0.001 | -3.448
-18.5 | -0.832 | 0.22299 | 0.001 | -3.73
-18 | -0.844 | 0.21062 | 0.001 | -4.008
-17.5 | -0.855 | 0.20018 | 0.001 | -4.272
-17 | -0.864 | 0.18951 | 0.001 | -4.561
-16.5 | -0.872 | 0.17869 | 0.001 | -4.877
-16 | -0.877 | 0.16611 | 0.001 | -5.277
-15.5 | -0.879 | 0.15807 | 0.001 | -5.564
-15 | -0.88 | 0.14761 | 0.001 | -5.96
-14.5 | -0.878 | 0.13975 | 0.001 | -6.279
-14 | -0.873 | 0.12946 | 0 | -6.74
-13.5 | -0.865 | 0.12261 | 0 | -7.053
-13 | -0.853 | 0.11484 | 0 | -7.428
-12.5 | -0.838 | 0.10686 | 0 | -7.843
-12 | -0.82 | 0.10111 | 0 | -8.114
-11.5 | -0.8 | 0.09397 | 0 | -8.512
-11 | -0.777 | 0.08787 | 0 | -8.838
-10.5 | -0.751 | 0.08259 | 0 | -9.091
-10 | -0.722 | 0.07703 | 0 | -9.378
-9.5 | -0.692 | 0.07197 | -0.001 | -9.609
-9 | -0.658 | 0.06755 | -0.001 | -9.746
-8.5 | -0.623 | 0.06322 | -0.001 | -9.853
-8 | -0.586 | 0.05931 | -0.001 | -9.874
-7.5 | -0.546 | 0.05575 | -0.001 | -9.8
-7 | -0.505 | 0.05232 | -0.001 | -9.66
-6.5 | -0.463 | 0.04926 | -0.001 | -9.394
-6 | -0.419 | 0.04653 | -0.001 | -9
-5.5 | -0.374 | 0.04396 | -0.002 | -8.5
-5 | -0.328 | 0.04112 | -0.002 | -7.966
-4.5 | -0.281 | 0.03942 | -0.002 | -7.121
-4 | -0.233 | 0.03768 | -0.002 | -6.188
-3.5 | -0.185 | 0.03615 | -0.002 | -5.117
-3 | -0.136 | 0.03491 | -0.002 | -3.905
-2.5 | -0.087 | 0.0339 | -0.002 | -2.574
-2 | -0.038 | 0.03306 | -0.003 | -1.146
-1.5 | 0.012 | 0.0324 | -0.003 | 0.363
-1 | 0.076 | 0.0148 | -0.006 | 5.147
-0.5 | 0.138 | 0.0149 | -0.006 | 9.244
0 | 0.199 | 0.01508 | -0.007 | 13.193
0.5 | 0.26 | 0.01291 | -0.007 | 20.145
1 | 0.321 | 0.01433 | -0.007 | 22.408
1.5 | 0.382 | 0.01473 | -0.007 | 25.919
2 | 0.442 | 0.01596 | -0.008 | 27.696
2.5 | 0.502 | 0.0169 | -0.008 | 29.714
3 | 0.562 | 0.01732 | -0.008 | 32.443
3.5 | 0.621 | 0.01779 | -0.008 | 34.903
4 | 0.679 | 0.01831 | -0.009 | 37.086
4.5 | 0.737 | 0.0189 | -0.009 | 38.982
5 | 0.793 | 0.01958 | -0.009 | 40.507
5.5 | 0.848 | 0.02035 | -0.009 | 41.649
6 | 0.9 | 0.02128 | -0.009 | 42.301
6.5 | 0.949 | 0.02247 | -0.01 | 42.252
7 | 0.993 | 0.02419 | -0.01 | 41.065
7.5 | 1.028 | 0.02703 | -0.01 | 38.038
8 | 1.051 | 0.03226 | -0.01 | 32.572
8.5 | 1.064 | 0.04048 | -0.009 | 26.284
9 | 1.079 | 0.05004 | -0.009 | 21.558
9.5 | 1.104 | 0.05787 | -0.008 | 19.085
10 | 1.136 | 0.06442 | -0.008 | 17.633
10.5 | 1.173 | 0.06962 | -0.008 | 16.845
11 | 1.21 | 0.07447 | -0.008 | 16.249
11.5 | 1.246 | 0.07992 | -0.008 | 15.585
12 | 1.281 | 0.08518 | -0.008 | 15.043
12.5 | 1.316 | 0.09051 | -0.008 | 14.537
13 | 1.347 | 0.09616 | -0.009 | 14.011
13.5 | 1.376 | 0.10207 | -0.009 | 13.479
14 | 1.402 | 0.10841 | -0.009 | 12.937
14.5 | 1.425 | 0.115 | -0.009 | 12.389
15 | 1.444 | 0.12183 | -0.009 | 11.855
15.5 | 1.461 | 0.12913 | -0.009 | 11.312
16 | 1.473 | 0.1365 | -0.009 | 10.789
16.5 | 1.481 | 0.14452 | -0.009 | 10.251
17 | 1.487 | 0.15256 | -0.009 | 9.749
17.5 | 1.49 | 0.16128 | -0.01 | 9.238
18 | 1.488 | 0.17047 | -0.01 | 8.73
18.5 | 1.482 | 0.17995 | -0.01 | 8.233
19 | 1.472 | 0.19019 | -0.01 | 7.738
19.5 | 1.459 | 0.20137 | -0.01 | 7.244
20 | 1.442 | 0.21266 | -0.01 | 6.782

## 12. Re 100k Mach 0.10 (2)
BIGFOIL.COM POLAR EXPORT
NACA32015
NACA32015 |  |  |  | Cl Max: | 1.1103 | at alpha= | 10.5 | deg
XFOIL ncrit=9 |  |  |  | L/D Max: | 36.8695 | at alpha= | 3 | deg
Re: | 100000 |  |  | Cd Min: | 0.18266 | at alpha= | 15.5 | deg
Mach: | 0.1 |  |  | Cl=0 at alpha= | -1.5673 | deg
|  |  |  | @ Cl=0.1, Cd= | 0.019211
|  |  |  | @ Cl=0.4, Cd= | 0.018884
|  |  |  | @ Cl=0.6, Cd= | 0.018096
alpha (deg) | Cl | Cd | Cm | Cl/Cd
-7.5 | -0.7531 | 0.04039 | 0.0008 | -18.6457
-7 | -0.7391 | 0.03669 | 0.0095 | -20.1445
-6.5 | -0.7027 | 0.033 | 0.0131 | -21.2939
-6 | -0.6698 | 0.03051 | 0.0174 | -21.9535
-5.5 | -0.6337 | 0.02855 | 0.0209 | -22.1961
-5 | -0.5967 | 0.02695 | 0.0241 | -22.141
-4.5 | -0.5027 | 0.02521 | 0.0167 | -19.9405
-4 | -0.4155 | 0.02383 | 0.0106 | -17.436
-3.5 | -0.335 | 0.02239 | 0.0055 | -14.962
-3 | -0.2631 | 0.02052 | 0.0023 | -12.8216
-2.5 | -0.2068 | 0.0183 | 0.0033 | -11.3005
-2 | -0.1138 | 0.01806 | 0.0006 | -6.3012
-1.5 | 0.0177 | 0.0188 | -0.008 | 0.94149
-1 | 0.1878 | 0.01965 | -0.0237 | 9.5573
-0.5 | 0.2932 | 0.01919 | -0.0308 | 15.2788
0 | 0.3735 | 0.01896 | -0.034 | 19.6994
0.5 | 0.4574 | 0.01872 | -0.0388 | 24.4338
1 | 0.5411 | 0.01843 | -0.0441 | 29.3597
1.5 | 0.6276 | 0.01794 | -0.0507 | 34.9833
2 | 0.6548 | 0.01816 | -0.0462 | 36.0573
2.5 | 0.6819 | 0.01859 | -0.0416 | 36.681
3 | 0.709 | 0.01923 | -0.0369 | 36.8695
3.5 | 0.7379 | 0.02005 | -0.0325 | 36.803
4 | 0.7693 | 0.02095 | -0.0285 | 36.7208
4.5 | 0.8038 | 0.02202 | -0.025 | 36.5032
5 | 0.8391 | 0.02316 | -0.0216 | 36.2306
5.5 | 0.873 | 0.02436 | -0.0178 | 35.8374
6 | 0.908 | 0.02585 | -0.0144 | 35.1257
6.5 | 0.9472 | 0.0274 | -0.0117 | 34.5693
7 | 0.9754 | 0.02919 | -0.0072 | 33.4156
7.5 | 1.0123 | 0.03102 | -0.0043 | 32.6338
8 | 1.0352 | 0.03344 | 0.0007 | 30.9569
8.5 | 1.0605 | 0.03575 | 0.0051 | 29.6643
9 | 1.0935 | 0.03862 | 0.0079 | 28.3143
9.5 | 1.0861 | 0.04215 | 0.0162 | 25.7675
10 | 1.0813 | 0.04603 | 0.0232 | 23.4912
10.5 | 1.1103 | 0.0489 | 0.0259 | 22.7055
11 | 1.0774 | 0.05447 | 0.0343 | 19.7797
11.5 | 0.974 | 0.06373 | 0.0438 | 15.2832
13 | 0.5627 | 0.14935 | 0.0008 | 3.7677
13.5 | 0.6186 | 0.15663 | 0.0024 | 3.9494
14 | 0.5858 | 0.16117 | -0.0026 | 3.6347
14.5 | 0.6472 | 0.17005 | -0.0006 | 3.8059
15 | 0.6099 | 0.17297 | -0.0067 | 3.526
15.5 | 0.6677 | 0.18266 | -0.0049 | 3.6554

## 13. Re 100k Mach 0.25 (1)
BIGFOIL.COM POLAR EXPORT
NACA32015
NACA32015 |  |  |  | Cl Max: | 1.422 | at alpha= | 15.5 | deg
JavaFoil+Calcfoil stall+Eppler ext transition |  |  |  | L/D Max: | 40.91 | at alpha= | 6 | deg
Re: | 100000 |  |  | Cd Min: | 0.01425 | at alpha= | 0.5 | deg
Mach: | 0.25 |  |  | Cl=0 at alpha= | -1.6177 | deg
|  |  |  | @ Cl=0.1, Cd= | 0.023464
|  |  |  | @ Cl=0.4, Cd= | 0.015914
|  |  |  | @ Cl=0.6, Cd= | 0.017928
alpha (deg) | Cl | Cd | Cm | Cl/Cd
-18 | -0.534 | 0.29876 | 0.001 | -1.787
-17.5 | -0.576 | 0.266 | 0.001 | -2.166
-17 | -0.615 | 0.24169 | 0.001 | -2.546
-16.5 | -0.651 | 0.22052 | 0.001 | -2.953
-16 | -0.684 | 0.20199 | 0.001 | -3.384
-15.5 | -0.712 | 0.19046 | 0.001 | -3.739
-15 | -0.736 | 0.17548 | 0.001 | -4.196
-14.5 | -0.756 | 0.16082 | 0.001 | -4.703
-14 | -0.772 | 0.1472 | 0 | -5.242
-13.5 | -0.782 | 0.13692 | 0 | -5.713
-13 | -0.787 | 0.12666 | 0 | -6.21
-12.5 | -0.786 | 0.11808 | 0 | -6.653
-12 | -0.78 | 0.10966 | 0 | -7.114
-11.5 | -0.77 | 0.10155 | 0 | -7.585
-11 | -0.756 | 0.09386 | 0 | -8.055
-10.5 | -0.738 | 0.08752 | 0 | -8.43
-10 | -0.716 | 0.08128 | 0 | -8.804
-9.5 | -0.69 | 0.07551 | -0.001 | -9.134
-9 | -0.66 | 0.06985 | -0.001 | -9.454
-8.5 | -0.628 | 0.06549 | -0.001 | -9.588
-8 | -0.593 | 0.06106 | -0.001 | -9.704
-7.5 | -0.555 | 0.05719 | -0.001 | -9.698
-7 | -0.514 | 0.05348 | -0.001 | -9.62
-6.5 | -0.472 | 0.05022 | -0.001 | -9.4
-6 | -0.428 | 0.04716 | -0.001 | -9.071
-5.5 | -0.382 | 0.04455 | -0.002 | -8.581
-5 | -0.336 | 0.04153 | -0.002 | -8.079
-4.5 | -0.288 | 0.03946 | -0.002 | -7.292
-4 | -0.239 | 0.03793 | -0.002 | -6.305
-3.5 | -0.19 | 0.03639 | -0.002 | -5.217
-3 | -0.14 | 0.03512 | -0.002 | -3.985
-2.5 | -0.09 | 0.0341 | -0.002 | -2.628
-2 | -0.039 | 0.03325 | -0.003 | -1.171
-1.5 | 0.012 | 0.03262 | -0.003 | 0.37
-1 | 0.063 | 0.03141 | -0.003 | 2.018
-0.5 | 0.141 | 0.01466 | -0.006 | 9.653
0 | 0.204 | 0.01584 | -0.007 | 12.895
0.5 | 0.267 | 0.01425 | -0.007 | 18.744
1 | 0.33 | 0.01462 | -0.007 | 22.551
1.5 | 0.392 | 0.01586 | -0.008 | 24.695
2 | 0.454 | 0.01628 | -0.008 | 27.86
2.5 | 0.515 | 0.01726 | -0.008 | 29.835
3 | 0.576 | 0.01772 | -0.008 | 32.507
3.5 | 0.636 | 0.01824 | -0.009 | 34.885
4 | 0.696 | 0.01883 | -0.009 | 36.946
4.5 | 0.754 | 0.0195 | -0.009 | 38.669
5 | 0.811 | 0.02028 | -0.009 | 39.962
5.5 | 0.865 | 0.02122 | -0.01 | 40.778
6 | 0.916 | 0.0224 | -0.01 | 40.91
6.5 | 0.962 | 0.02409 | -0.01 | 39.936
7 | 0.999 | 0.02688 | -0.01 | 37.169
7.5 | 1.02 | 0.03249 | -0.01 | 31.391
8 | 1.029 | 0.04188 | -0.009 | 24.563
8.5 | 1.047 | 0.05094 | -0.009 | 20.559
9 | 1.077 | 0.05792 | -0.008 | 18.59
9.5 | 1.111 | 0.06392 | -0.008 | 17.384
10 | 1.148 | 0.0693 | -0.008 | 16.568
10.5 | 1.187 | 0.07427 | -0.008 | 15.976
11 | 1.224 | 0.07946 | -0.008 | 15.405
11.5 | 1.26 | 0.08467 | -0.008 | 14.879
12 | 1.294 | 0.0902 | -0.008 | 14.345
12.5 | 1.325 | 0.09623 | -0.009 | 13.767
13 | 1.352 | 0.1028 | -0.009 | 13.152
13.5 | 1.376 | 0.10948 | -0.009 | 12.565
14 | 1.395 | 0.11671 | -0.009 | 11.951
14.5 | 1.408 | 0.1245 | -0.009 | 11.312
15 | 1.418 | 0.13276 | -0.009 | 10.679
15.5 | 1.422 | 0.14166 | -0.009 | 10.037
16 | 1.419 | 0.15122 | -0.009 | 9.384
16.5 | 1.411 | 0.16083 | -0.009 | 8.773
17 | 1.398 | 0.17184 | -0.01 | 8.133
17.5 | 1.379 | 0.18368 | -0.01 | 7.507
18 | 1.353 | 0.19601 | -0.01 | 6.901
18.5 | 1.318 | 0.21073 | -0.01 | 6.256
19 | 1.278 | 0.22519 | -0.01 | 5.676
19.5 | 1.232 | 0.24266 | -0.01 | 5.078
20 | 1.181 | 0.26042 | -0.01 | 4.536

## 14. Re 100k Mach 0.25 (2)
BIGFOIL.COM POLAR EXPORT
NACA32015
NACA32015 |  |  |  | Cl Max: | 1.0493 | at alpha= | 8.5 | deg
XFOIL ncrit=9 |  |  |  | L/D Max: | 35.8498 | at alpha= | 3 | deg
Re: | 100000 |  |  | Cd Min: | 0.16214 | at alpha= | 13.5 | deg
Mach: | 0.25 |  |  | Cl=0 at alpha= | -1.5486 | deg
|  |  |  | @ Cl=0.1, Cd= | 0.019158
|  |  |  | @ Cl=0.4, Cd= | 0.019248
|  |  |  | @ Cl=0.6, Cd= | 0.018845
alpha (deg) | Cl | Cd | Cm | Cl/Cd
-12.5 | -0.4562 | 0.13 | -0.0225 | -3.5092
-12 | -0.4445 | 0.12368 | -0.0224 | -3.594
-11.5 | -0.4203 | 0.11742 | -0.0206 | -3.5795
-11 | -0.3974 | 0.11182 | -0.0188 | -3.5539
-10.5 | -0.3897 | 0.10652 | -0.0181 | -3.6585
-10 | -0.4148 | 0.10074 | -0.019 | -4.1175
-9.5 | -0.412 | 0.09447 | -0.0179 | -4.3612
-8 | -0.7409 | 0.04964 | -0.0134 | -14.9255
-7.5 | -0.7656 | 0.04442 | -0.0011 | -17.2355
-7 | -0.7438 | 0.03867 | 0.0046 | -19.2345
-6.5 | -0.7173 | 0.03519 | 0.0101 | -20.3836
-6 | -0.6887 | 0.03231 | 0.0154 | -21.3154
-5.5 | -0.6555 | 0.03009 | 0.0196 | -21.7846
-5 | -0.5996 | 0.02809 | 0.0199 | -21.3457
-4.5 | -0.4987 | 0.02601 | 0.0121 | -19.1734
-4 | -0.4056 | 0.02443 | 0.0057 | -16.6025
-3.5 | -0.3306 | 0.02278 | 0.0023 | -14.5127
-3 | -0.2482 | 0.0211 | -0.0019 | -11.763
-2.5 | -0.184 | 0.01836 | -0.0021 | -10.0218
-2 | -0.1106 | 0.01805 | -0.0012 | -6.1274
-1.5 | 0.0119 | 0.01858 | -0.0073 | 0.64047
-1 | 0.1812 | 0.01969 | -0.0215 | 9.2026
-0.5 | 0.2783 | 0.01944 | -0.0264 | 14.3158
0 | 0.3727 | 0.01929 | -0.0315 | 19.3209
1 | 0.5406 | 0.01903 | -0.0407 | 28.4078
1.5 | 0.6275 | 0.01876 | -0.0467 | 33.4488
2 | 0.6706 | 0.01892 | -0.045 | 35.444
2.5 | 0.6975 | 0.01949 | -0.0401 | 35.7876
3 | 0.7256 | 0.02024 | -0.0354 | 35.8498
3.5 | 0.7565 | 0.02116 | -0.031 | 35.7514
4 | 0.7895 | 0.02214 | -0.0269 | 35.6594
4.5 | 0.824 | 0.02328 | -0.023 | 35.3952
5 | 0.8583 | 0.02462 | -0.019 | 34.8619
5.5 | 0.8939 | 0.02613 | -0.0153 | 34.2097
6 | 0.9277 | 0.02771 | -0.0112 | 33.4789
6.5 | 0.9575 | 0.02972 | -0.0066 | 32.2174
7 | 0.9868 | 0.03168 | -0.002 | 31.149
7.5 | 1.0119 | 0.03432 | 0.0029 | 29.4843
8 | 1.0229 | 0.0371 | 0.0096 | 27.5714
8.5 | 1.0493 | 0.03982 | 0.0138 | 26.3511
9 | 1.042 | 0.04393 | 0.0216 | 23.7196
9.5 | 0.9955 | 0.049 | 0.0327 | 20.3163
10 | 0.8994 | 0.05731 | 0.0428 | 15.6936
10.5 | 0.602 | 0.11165 | 0.0173 | 5.3918
11 | 0.5136 | 0.12875 | 0.0058 | 3.9891
11.5 | 0.5538 | 0.13466 | 0.0065 | 4.1126
12 | 0.534 | 0.14067 | 0.0035 | 3.7961
12.5 | 0.59 | 0.14794 | 0.005 | 3.9881
13 | 0.5596 | 0.15252 | 0.0007 | 3.669
13.5 | 0.627 | 0.16214 | 0.0028 | 3.867

## 15. Re 100k Mach 0.50 (1)
BIGFOIL.COM POLAR EXPORT
NACA32015
NACA32015 |  |  |  | Cl Max: | 1.219 | at alpha= | 20 | deg
JavaFoil+Calcfoil stall+Eppler ext transition |  |  |  | L/D Max: | 35.294 | at alpha= | 4.5 | deg
Re: | 100000 |  |  | Cd Min: | 0.01596 | at alpha= | 0.5 | deg
Mach: | 0.5 |  |  | Cl=0 at alpha= | -1.6161 | deg
|  |  |  | @ Cl=0.1, Cd= | 0.027833
|  |  |  | @ Cl=0.4, Cd= | 0.017752
|  |  |  | @ Cl=0.6, Cd= | 0.019427
alpha (deg) | Cl | Cd | Cm | Cl/Cd
-20 | -0.992 | 0.36613 | 0.003 | -2.71
-19.5 | -0.965 | 0.35057 | 0.002 | -2.753
-19 | -0.939 | 0.3453 | 0.002 | -2.72
-18.5 | -0.913 | 0.34059 | 0.002 | -2.682
-18 | -0.886 | 0.3132 | 0.002 | -2.83
-17.5 | -0.86 | 0.30862 | 0.002 | -2.787
-17 | -0.834 | 0.31336 | 0.002 | -2.662
-16.5 | -0.807 | 0.28603 | 0.001 | -2.821
-16 | -0.781 | 0.28229 | 0.001 | -2.766
-15.5 | -0.754 | 0.27342 | 0.001 | -2.759
-15 | -0.727 | 0.27252 | 0.001 | -2.669
-14.5 | -0.701 | 0.26904 | 0.001 | -2.605
-14 | -0.674 | 0.26498 | 0.001 | -2.545
-13.5 | -0.648 | 0.24293 | 0 | -2.666
-13 | -0.62 | 0.23408 | 0 | -2.651
-12.5 | -0.594 | 0.22969 | 0 | -2.585
-12 | -0.567 | 0.22566 | 0 | -2.513
-11.5 | -0.54 | 0.21646 | 0 | -2.493
-11 | -0.513 | 0.20085 | 0 | -2.553
-10.5 | -0.485 | 0.19954 | 0 | -2.433
-10 | -0.459 | 0.18315 | 0 | -2.504
-9.5 | -0.432 | 0.17971 | -0.001 | -2.401
-9 | -0.404 | 0.17128 | -0.001 | -2.36
-8.5 | -0.377 | 0.15138 | -0.001 | -2.489
-8 | -0.424 | 0.10103 | -0.001 | -4.199
-7.5 | -0.522 | 0.0727 | -0.001 | -7.18
-7 | -0.519 | 0.06321 | -0.001 | -8.207
-6.5 | -0.493 | 0.05689 | -0.001 | -8.667
-6 | -0.457 | 0.05193 | -0.002 | -8.793
-5.5 | -0.414 | 0.048 | -0.002 | -8.62
-5 | -0.367 | 0.04485 | -0.002 | -8.178
-4.5 | -0.317 | 0.04205 | -0.002 | -7.532
-4 | -0.264 | 0.0399 | -0.002 | -6.629
-3.5 | -0.211 | 0.03807 | -0.002 | -5.533
-3 | -0.156 | 0.03663 | -0.003 | -4.249
-2.5 | -0.1 | 0.0355 | -0.003 | -2.812
-2 | -0.043 | 0.03464 | -0.003 | -1.253
-1.5 | 0.013 | 0.03404 | -0.003 | 0.395
-1 | 0.071 | 0.03364 | -0.003 | 2.098
-0.5 | 0.158 | 0.01622 | -0.007 | 9.727
0 | 0.227 | 0.01647 | -0.007 | 13.809
0.5 | 0.297 | 0.01596 | -0.008 | 18.619
1 | 0.366 | 0.01754 | -0.008 | 20.884
1.5 | 0.435 | 0.01797 | -0.008 | 24.202
2 | 0.503 | 0.01849 | -0.009 | 27.201
2.5 | 0.57 | 0.0191 | -0.009 | 29.84
3 | 0.636 | 0.01982 | -0.009 | 32.074
3.5 | 0.7 | 0.02068 | -0.009 | 33.838
4 | 0.761 | 0.02175 | -0.01 | 34.99
4.5 | 0.818 | 0.02318 | -0.01 | 35.294
5 | 0.866 | 0.02544 | -0.01 | 34.048
5.5 | 0.897 | 0.03015 | -0.01 | 29.744
6 | 0.901 | 0.04068 | -0.009 | 22.141
6.5 | 0.916 | 0.05078 | -0.008 | 18.035
7 | 0.956 | 0.05611 | -0.008 | 17.031
7.5 | 0.999 | 0.06089 | -0.008 | 16.413
8 | 1.041 | 0.06607 | -0.008 | 15.757
8.5 | 1.079 | 0.07202 | -0.008 | 14.984
9 | 1.112 | 0.07869 | -0.008 | 14.138
9.5 | 1.139 | 0.08671 | -0.008 | 13.14
10 | 1.157 | 0.09615 | -0.008 | 12.033
10.5 | 1.161 | 0.1079 | -0.008 | 10.762
11 | 1.141 | 0.1234 | -0.008 | 9.245
11.5 | 1.065 | 0.14766 | -0.008 | 7.214
12 | 0.758 | 0.23809 | -0.007 | 3.185
12.5 | 0.789 | 0.27012 | -0.008 | 2.919
13 | 0.818 | 0.29606 | -0.008 | 2.763
13.5 | 0.847 | 0.30788 | -0.009 | 2.752
14 | 0.875 | 0.32269 | -0.009 | 2.713
14.5 | 0.905 | 0.32595 | -0.009 | 2.777
15 | 0.933 | 0.33585 | -0.009 | 2.778
15.5 | 0.963 | 0.35865 | -0.01 | 2.684
16 | 0.99 | 0.36129 | -0.01 | 2.741
16.5 | 1.02 | 0.37344 | -0.01 | 2.73
17 | 1.048 | 0.38328 | -0.01 | 2.735
17.5 | 1.076 | 0.38039 | -0.011 | 2.828
18 | 1.104 | 0.39538 | -0.011 | 2.793
18.5 | 1.134 | 0.40545 | -0.011 | 2.796
19 | 1.161 | 0.39587 | -0.011 | 2.933
19.5 | 1.189 | 0.41011 | -0.011 | 2.899
20 | 1.219 | 0.43253 | -0.012 | 2.818

## 16. Re 100k Mach 0.50 (2)
BIGFOIL.COM POLAR EXPORT
NACA32015
NACA32015 |  |  |  | Cl Max: | 0.8798 | at alpha= | 5.5 | deg
XFOIL ncrit=9 |  |  |  | L/D Max: | 32.053 | at alpha= | 2.5 | deg
Re: | 100000 |  |  | Cd Min: | 0.13659 | at alpha= | 10.5 | deg
Mach: | 0.5 |  |  | Cl=0 at alpha= | -1.5537 | deg
|  |  |  | @ Cl=0.1, Cd= | 0.019269
|  |  |  | @ Cl=0.4, Cd= | 0.021038
|  |  |  | @ Cl=0.6, Cd= | 0.13659
alpha (deg) | Cl | Cd | Cm | Cl/Cd
-11 | -0.3672 | 0.1233 | -0.0208 | -2.9781
-10.5 | -0.365 | 0.11733 | -0.0212 | -3.1109
-10 | -0.3304 | 0.10918 | -0.0199 | -3.0262
-9.5 | -0.3897 | 0.08974 | -0.0354 | -4.3425
-9 | -0.4774 | 0.06892 | -0.0519 | -6.9269
-8.5 | -0.5085 | 0.06055 | -0.0517 | -8.398
-8 | -0.5869 | 0.0548 | -0.0444 | -10.7099
-7.5 | -0.6496 | 0.05194 | -0.0309 | -12.5067
-7 | -0.6741 | 0.04772 | -0.021 | -14.1262
-6.5 | -0.6991 | 0.04399 | -0.0103 | -15.8922
-6 | -0.7131 | 0.04055 | -0.0003 | -17.5857
-5.5 | -0.6845 | 0.03663 | 0.0036 | -18.6869
-5 | -0.5873 | 0.03229 | -0.0016 | -18.1883
-4.5 | -0.4772 | 0.029 | -0.0077 | -16.4552
-3.5 | -0.2877 | 0.02417 | -0.0151 | -11.9032
-3 | -0.1959 | 0.02202 | -0.0183 | -8.8965
-2.5 | -0.1503 | 0.01928 | -0.0136 | -7.7956
-2 | -0.0756 | 0.01847 | -0.0106 | -4.0931
-1.5 | 0.0091 | 0.01848 | -0.0082 | 0.49242
-1 | 0.129 | 0.01952 | -0.0107 | 6.6086
-0.5 | 0.2531 | 0.02052 | -0.0152 | 12.3343
0 | 0.3611 | 0.02086 | -0.0201 | 17.3106
0.5 | 0.4421 | 0.02123 | -0.0215 | 20.8243
1 | 0.5357 | 0.02167 | -0.0257 | 24.7208
1.5 | 0.623 | 0.0223 | -0.0296 | 27.9372
2 | 0.7214 | 0.02314 | -0.0361 | 31.1755
2.5 | 0.7744 | 0.02416 | -0.0348 | 32.053
3 | 0.8044 | 0.02543 | -0.0293 | 31.6319
3.5 | 0.8341 | 0.02688 | -0.0235 | 31.0305
4 | 0.8548 | 0.02872 | -0.0165 | 29.7632
4.5 | 0.8703 | 0.03095 | -0.0089 | 28.1195
5 | 0.8776 | 0.03335 | -0.0002 | 26.3148
5.5 | 0.8798 | 0.03628 | 0.0086 | 24.2503
6 | 0.8378 | 0.0402 | 0.0214 | 20.8408
6.5 | 0.7821 | 0.04447 | 0.034 | 17.5871
7 | 0.746 | 0.0498 | 0.0408 | 14.9799
7.5 | 0.6851 | 0.05927 | 0.0422 | 11.559
8 | 0.5498 | 0.0827 | 0.0295 | 6.6481
8.5 | 0.5154 | 0.09473 | 0.0246 | 5.4407
9 | 0.5078 | 0.10399 | 0.0217 | 4.8832
9.5 | 0.517 | 0.11203 | 0.0201 | 4.6148
10.5 | 0.5063 | 0.13659 | 0.0094 | 3.7067

## 17. Re 250k Mach 0.00 (1)
BIGFOIL.COM POLAR EXPORT
NACA32015
NACA32015 |  |  |  | Cl Max: | 1.526 | at alpha= | 17.5 | deg
JavaFoil+Calcfoil stall+Eppler ext transition |  |  |  | L/D Max: | 59.286 | at alpha= | 7.5 | deg
Re: | 250000 |  |  | Cd Min: | 0.01084 | at alpha= | 0.5 | deg
Mach: | 0 |  |  | Cl=0 at alpha= | -1.6147 | deg
|  |  |  | @ Cl=0.1, Cd= | 0.012965
|  |  |  | @ Cl=0.4, Cd= | 0.011282
|  |  |  | @ Cl=0.6, Cd= | 0.013551
alpha (deg) | Cl | Cd | Cm | Cl/Cd
-20 | -0.834 | 0.21427 | 0.002 | -3.893
-19.5 | -0.847 | 0.2057 | 0.002 | -4.118
-19 | -0.859 | 0.19378 | 0.001 | -4.433
-18.5 | -0.87 | 0.18496 | 0.001 | -4.702
-18 | -0.879 | 0.17426 | 0.001 | -5.043
-17.5 | -0.887 | 0.16586 | 0.001 | -5.346
-17 | -0.893 | 0.15601 | 0.001 | -5.722
-16.5 | -0.897 | 0.14831 | 0.001 | -6.047
-16 | -0.899 | 0.14074 | 0.001 | -6.387
-15.5 | -0.899 | 0.13293 | 0.001 | -6.763
-15 | -0.897 | 0.12537 | 0.001 | -7.152
-14.5 | -0.892 | 0.11879 | 0.001 | -7.508
-14 | -0.885 | 0.11147 | 0 | -7.935
-13.5 | -0.875 | 0.10468 | 0 | -8.355
-13 | -0.861 | 0.09914 | 0 | -8.684
-12.5 | -0.844 | 0.09327 | 0 | -9.053
-12 | -0.825 | 0.08734 | 0 | -9.448
-11.5 | -0.803 | 0.08257 | 0 | -9.73
-11 | -0.779 | 0.0774 | 0 | -10.067
-10.5 | -0.752 | 0.07245 | 0 | -10.383
-10 | -0.723 | 0.06816 | 0 | -10.609
-9.5 | -0.692 | 0.06393 | -0.001 | -10.818
-9 | -0.658 | 0.0602 | -0.001 | -10.928
-8.5 | -0.622 | 0.05672 | -0.001 | -10.968
-8 | -0.584 | 0.05324 | -0.001 | -10.976
-7.5 | -0.545 | 0.05008 | -0.001 | -10.881
-7 | -0.504 | 0.04718 | -0.001 | -10.681
-6.5 | -0.461 | 0.04452 | -0.001 | -10.362
-6 | -0.417 | 0.04232 | -0.001 | -9.862
-5.5 | -0.372 | 0.04013 | -0.002 | -9.279
-5 | -0.326 | 0.03816 | -0.002 | -8.554
-4.5 | -0.28 | 0.03643 | -0.002 | -7.679
-4 | -0.232 | 0.03492 | -0.002 | -6.654
-3.5 | -0.184 | 0.03357 | -0.002 | -5.492
-3 | -0.136 | 0.03241 | -0.002 | -4.195
-2.5 | -0.087 | 0.03127 | -0.003 | -2.787
-2 | -0.047 | 0.01238 | -0.005 | -3.777
-1.5 | 0.014 | 0.01292 | -0.006 | 1.121
-1 | 0.076 | 0.01293 | -0.006 | 5.864
-0.5 | 0.137 | 0.01302 | -0.006 | 10.531
0 | 0.198 | 0.01315 | -0.007 | 15.079
0.5 | 0.259 | 0.01084 | -0.007 | 23.905
1 | 0.32 | 0.01109 | -0.007 | 28.874
1.5 | 0.381 | 0.01113 | -0.007 | 34.197
2 | 0.441 | 0.01161 | -0.008 | 37.975
2.5 | 0.501 | 0.01301 | -0.008 | 38.497
3 | 0.561 | 0.01332 | -0.008 | 42.106
3.5 | 0.62 | 0.01367 | -0.008 | 45.352
4 | 0.679 | 0.01406 | -0.009 | 48.28
4.5 | 0.737 | 0.01448 | -0.009 | 50.928
5 | 0.795 | 0.01495 | -0.009 | 53.175
5.5 | 0.852 | 0.01533 | -0.009 | 55.582
6 | 0.908 | 0.01589 | -0.01 | 57.123
6.5 | 0.963 | 0.01651 | -0.01 | 58.321
7 | 1.017 | 0.01722 | -0.01 | 59.031
7.5 | 1.069 | 0.01802 | -0.01 | 59.286
8 | 1.119 | 0.01893 | -0.01 | 59.085
8.5 | 1.166 | 0.02001 | -0.011 | 58.295
9 | 1.211 | 0.02138 | -0.011 | 56.639
9.5 | 1.252 | 0.02311 | -0.011 | 54.197
10 | 1.289 | 0.02535 | -0.011 | 50.852
10.5 | 1.322 | 0.02836 | -0.011 | 46.612
11 | 1.35 | 0.0323 | -0.011 | 41.786
11.5 | 1.374 | 0.03735 | -0.011 | 36.784
12 | 1.394 | 0.04345 | -0.011 | 32.092
12.5 | 1.414 | 0.05032 | -0.011 | 28.096
13 | 1.431 | 0.0578 | -0.011 | 24.763
13.5 | 1.447 | 0.06574 | -0.011 | 22.014
14 | 1.464 | 0.07332 | -0.011 | 19.967
14.5 | 1.478 | 0.0811 | -0.011 | 18.228
15 | 1.492 | 0.08889 | -0.01 | 16.78
15.5 | 1.504 | 0.09626 | -0.01 | 15.627
16 | 1.513 | 0.10379 | -0.01 | 14.578
16.5 | 1.52 | 0.11145 | -0.01 | 13.637
17 | 1.524 | 0.1194 | -0.011 | 12.767
17.5 | 1.526 | 0.12769 | -0.011 | 11.954
18 | 1.525 | 0.13624 | -0.011 | 11.193
18.5 | 1.519 | 0.14537 | -0.011 | 10.448
19 | 1.51 | 0.15495 | -0.011 | 9.746
19.5 | 1.499 | 0.16468 | -0.011 | 9.1
20 | 1.485 | 0.17484 | -0.011 | 8.492

## 18. Re 250k Mach 0.00 (2)
BIGFOIL.COM POLAR EXPORT
NACA32015
NACA32015 |  |  |  | Cl Max: | 1.3378 | at alpha= | 14 | deg
XFOIL ncrit=9 |  |  |  | L/D Max: | 52.0718 | at alpha= | 5.5 | deg
Re: | 250000 |  |  | Cd Min: | 0.21078 | at alpha= | 19 | deg
Mach: | 0 |  |  | Cl=0 at alpha= | -1.7458 | deg
|  |  |  | @ Cl=0.1, Cd= | 0.0095737
|  |  |  | @ Cl=0.4, Cd= | 0.012008
|  |  |  | @ Cl=0.6, Cd= | 0.013824
alpha (deg) | Cl | Cd | Cm | Cl/Cd
-13.5 | -0.4785 | 0.12268 | -0.0244 | -3.9004
-13 | -0.5176 | 0.10412 | -0.0357 | -4.9712
-12.5 | -0.5073 | 0.09906 | -0.0354 | -5.1211
-12 | -0.5711 | 0.07844 | -0.0497 | -7.2807
-11.5 | -0.6465 | 0.06648 | -0.0547 | -9.7247
-11 | -0.6911 | 0.06089 | -0.05 | -11.35
-10.5 | -0.7328 | 0.05718 | -0.04 | -12.8157
-10 | -0.7831 | 0.0552 | -0.0267 | -14.1866
-9.5 | -0.8088 | 0.05 | -0.0168 | -16.176
-9 | -0.7938 | 0.04557 | -0.012 | -17.4194
-8.5 | -0.8143 | 0.04638 | 0.0004 | -17.5571
-8 | -0.7856 | 0.03885 | 0.0019 | -20.2214
-7.5 | -0.727 | 0.03466 | -0.0013 | -20.9752
-6.5 | -0.5793 | 0.02627 | -0.0053 | -22.0518
-6 | -0.5042 | 0.02328 | -0.0079 | -21.6581
-5.5 | -0.4156 | 0.02069 | -0.0142 | -20.087
-5 | -0.3404 | 0.01884 | -0.0176 | -18.0679
-4.5 | -0.2616 | 0.0173 | -0.0216 | -15.1214
-4 | -0.1952 | 0.01531 | -0.0237 | -12.7498
-3.5 | -0.1348 | 0.01399 | -0.0241 | -9.6355
-3 | -0.0798 | 0.0131 | -0.0233 | -6.0916
-2.5 | -0.032 | 0.0121 | -0.021 | -2.6446
-2 | -0.0183 | 0.00993 | -0.0128 | -1.8429
-1.5 | 0.0177 | 0.00947 | -0.0074 | 1.8691
-1 | 0.0624 | 0.00943 | -0.0038 | 6.6172
-0.5 | 0.1121 | 0.00962 | -0.0011 | 11.6528
0 | 0.1692 | 0.01003 | -0.0001 | 16.8694
0.5 | 0.2286 | 0.01062 | 0.0005 | 21.5254
1 | 0.2953 | 0.01118 | -0.0009 | 26.4132
1.5 | 0.3793 | 0.01184 | -0.0063 | 32.0355
2 | 0.4509 | 0.01242 | -0.0093 | 36.3043
2.5 | 0.5199 | 0.01302 | -0.012 | 39.9309
3 | 0.5909 | 0.01373 | -0.0154 | 43.0371
3.5 | 0.6662 | 0.01451 | -0.02 | 45.9132
4 | 0.7403 | 0.01523 | -0.0244 | 48.608
4.5 | 0.8164 | 0.01581 | -0.0294 | 51.6382
5 | 0.8549 | 0.01646 | -0.0268 | 51.938
5.5 | 0.8847 | 0.01699 | -0.0224 | 52.0718
6 | 0.9136 | 0.01775 | -0.0179 | 51.4704
6.5 | 0.9437 | 0.01836 | -0.0134 | 51.3998
7 | 0.974 | 0.01932 | -0.0091 | 50.4141
7.5 | 1.0045 | 0.02009 | -0.0047 | 50
8 | 1.0352 | 0.02092 | -0.0004 | 49.4837
8.5 | 1.0704 | 0.02214 | 0.0028 | 48.3469
9 | 1.1012 | 0.0232 | 0.0069 | 47.4655
9.5 | 1.1308 | 0.0242 | 0.0111 | 46.7273
10 | 1.1639 | 0.02533 | 0.0145 | 45.9495
10.5 | 1.199 | 0.02712 | 0.0172 | 44.2109
11 | 1.22 | 0.02831 | 0.0224 | 43.0943
11.5 | 1.2409 | 0.02956 | 0.0274 | 41.979
12 | 1.2767 | 0.03124 | 0.0295 | 40.8675
12.5 | 1.2884 | 0.03324 | 0.035 | 38.7605
13 | 1.2947 | 0.03508 | 0.0406 | 36.9071
13.5 | 1.3065 | 0.03696 | 0.0447 | 35.349
14 | 1.3378 | 0.03888 | 0.0463 | 34.4084
14.5 | 1.3302 | 0.04239 | 0.0505 | 31.38
15 | 1.3161 | 0.04647 | 0.0535 | 28.3215
15.5 | 1.3056 | 0.05095 | 0.0549 | 25.6251
16 | 1.3206 | 0.0537 | 0.0554 | 24.5922
16.5 | 1.3079 | 0.05979 | 0.0551 | 21.8749
17 | 1.2262 | 0.0741 | 0.0495 | 16.5479
17.5 | 0.6942 | 0.19264 | -0.0157 | 3.6036
18 | 0.7144 | 0.19694 | -0.0175 | 3.6275
18.5 | 0.7553 | 0.19984 | -0.0154 | 3.7795
19 | 0.7324 | 0.21078 | -0.0255 | 3.4747

## 19. Re 250k Mach 0.10 (1)
BIGFOIL.COM POLAR EXPORT
NACA32015
NACA32015 |  |  |  | Cl Max: | 1.512 | at alpha= | 17 | deg
JavaFoil+Calcfoil stall+Eppler ext transition |  |  |  | L/D Max: | 58.925 | at alpha= | 7.5 | deg
Re: | 250000 |  |  | Cd Min: | 0.01071 | at alpha= | 1.5 | deg
Mach: | 0.1 |  |  | Cl=0 at alpha= | -1.621 | deg
|  |  |  | @ Cl=0.1, Cd= | 0.013013
|  |  |  | @ Cl=0.4, Cd= | 0.010982
|  |  |  | @ Cl=0.6, Cd= | 0.013602
alpha (deg) | Cl | Cd | Cm | Cl/Cd
-20 | -0.787 | 0.22075 | 0.002 | -3.567
-19.5 | -0.803 | 0.21093 | 0.002 | -3.808
-19 | -0.818 | 0.19889 | 0.001 | -4.114
-18.5 | -0.832 | 0.18903 | 0.001 | -4.402
-18 | -0.845 | 0.18001 | 0.001 | -4.692
-17.5 | -0.856 | 0.16969 | 0.001 | -5.042
-17 | -0.865 | 0.15924 | 0.001 | -5.43
-16.5 | -0.872 | 0.15105 | 0.001 | -5.773
-16 | -0.877 | 0.14306 | 0.001 | -6.13
-15.5 | -0.88 | 0.13478 | 0.001 | -6.528
-15 | -0.88 | 0.12681 | 0.001 | -6.94
-14.5 | -0.878 | 0.11998 | 0.001 | -7.317
-14 | -0.873 | 0.113 | 0 | -7.725
-13.5 | -0.865 | 0.10627 | 0 | -8.141
-13 | -0.853 | 0.09981 | 0 | -8.551
-12.5 | -0.839 | 0.09424 | 0 | -8.898
-12 | -0.821 | 0.08839 | 0 | -9.286
-11.5 | -0.8 | 0.08297 | 0 | -9.646
-11 | -0.777 | 0.07798 | 0 | -9.966
-10.5 | -0.751 | 0.07311 | 0 | -10.276
-10 | -0.723 | 0.06853 | 0 | -10.548
-9.5 | -0.692 | 0.06421 | -0.001 | -10.776
-9 | -0.659 | 0.06037 | -0.001 | -10.913
-8.5 | -0.623 | 0.0568 | -0.001 | -10.974
-8 | -0.586 | 0.05351 | -0.001 | -10.949
-7.5 | -0.547 | 0.05029 | -0.001 | -10.87
-7 | -0.506 | 0.04737 | -0.001 | -10.677
-6.5 | -0.463 | 0.04459 | -0.001 | -10.386
-6 | -0.419 | 0.0424 | -0.001 | -9.883
-5.5 | -0.374 | 0.04022 | -0.002 | -9.298
-5 | -0.328 | 0.03825 | -0.002 | -8.572
-4.5 | -0.281 | 0.03647 | -0.002 | -7.704
-4 | -0.233 | 0.03496 | -0.002 | -6.677
-3.5 | -0.185 | 0.03359 | -0.002 | -5.517
-3 | -0.137 | 0.03245 | -0.002 | -4.209
-2.5 | -0.088 | 0.03138 | -0.003 | -2.79
-2 | -0.047 | 0.0124 | -0.005 | -3.79
-1.5 | 0.015 | 0.01298 | -0.006 | 1.121
-1 | 0.076 | 0.01299 | -0.006 | 5.865
-0.5 | 0.138 | 0.01305 | -0.006 | 10.56
0 | 0.199 | 0.01273 | -0.007 | 15.653
0.5 | 0.261 | 0.01088 | -0.007 | 23.949
1 | 0.322 | 0.01115 | -0.007 | 28.844
1.5 | 0.383 | 0.01071 | -0.007 | 35.736
2 | 0.443 | 0.01167 | -0.008 | 37.949
2.5 | 0.503 | 0.01308 | -0.008 | 38.481
3 | 0.563 | 0.01338 | -0.008 | 42.095
3.5 | 0.623 | 0.01374 | -0.008 | 45.33
4 | 0.682 | 0.01414 | -0.009 | 48.247
4.5 | 0.741 | 0.01456 | -0.009 | 50.868
5 | 0.798 | 0.01489 | -0.009 | 53.613
5.5 | 0.856 | 0.01542 | -0.009 | 55.489
6 | 0.912 | 0.016 | -0.01 | 56.979
6.5 | 0.967 | 0.01664 | -0.01 | 58.109
7 | 1.02 | 0.01737 | -0.01 | 58.738
7.5 | 1.072 | 0.0182 | -0.01 | 58.925
8 | 1.122 | 0.01915 | -0.011 | 58.603
8.5 | 1.17 | 0.02028 | -0.011 | 57.677
9 | 1.214 | 0.02174 | -0.011 | 55.846
9.5 | 1.254 | 0.02358 | -0.011 | 53.201
10 | 1.29 | 0.026 | -0.011 | 49.624
10.5 | 1.322 | 0.02926 | -0.011 | 45.173
11 | 1.349 | 0.0335 | -0.011 | 40.263
11.5 | 1.371 | 0.03895 | -0.011 | 35.209
12 | 1.391 | 0.04545 | -0.011 | 30.603
12.5 | 1.41 | 0.0525 | -0.011 | 26.856
13 | 1.427 | 0.06026 | -0.011 | 23.684
13.5 | 1.443 | 0.06833 | -0.011 | 21.112
14 | 1.459 | 0.07596 | -0.011 | 19.209
14.5 | 1.473 | 0.08372 | -0.01 | 17.593
15 | 1.486 | 0.09146 | -0.01 | 16.243
15.5 | 1.497 | 0.09902 | -0.01 | 15.116
16 | 1.504 | 0.10647 | -0.01 | 14.129
16.5 | 1.509 | 0.11439 | -0.01 | 13.195
17 | 1.512 | 0.12242 | -0.01 | 12.35
17.5 | 1.512 | 0.13092 | -0.011 | 11.546
18 | 1.507 | 0.1397 | -0.011 | 10.789
18.5 | 1.498 | 0.14914 | -0.011 | 10.045
19 | 1.486 | 0.15894 | -0.011 | 9.35
19.5 | 1.471 | 0.16957 | -0.011 | 8.676
20 | 1.453 | 0.18006 | -0.011 | 8.071

## 20. Re 250k Mach 0.10 (2)
BIGFOIL.COM POLAR EXPORT
NACA32015
NACA32015 |  |  |  | Cl Max: | 1.3295 | at alpha= | 14 | deg
XFOIL ncrit=9 |  |  |  | L/D Max: | 51.748 | at alpha= | 5 | deg
Re: | 250000 |  |  | Cd Min: | 0.21156 | at alpha= | 19 | deg
Mach: | 0.1 |  |  | Cl=0 at alpha= | -1.7542 | deg
|  |  |  | @ Cl=0.1, Cd= | 0.0096057
|  |  |  | @ Cl=0.4, Cd= | 0.012039
|  |  |  | @ Cl=0.6, Cd= | 0.013881
alpha (deg) | Cl | Cd | Cm | Cl/Cd
-13.5 | -0.537 | 0.10897 | -0.0389 | -4.928
-13 | -0.5047 | 0.1078 | -0.0333 | -4.6818
-12.5 | -0.4953 | 0.10225 | -0.0335 | -4.844
-12 | -0.5285 | 0.086 | -0.0433 | -6.1453
-11.5 | -0.6114 | 0.06913 | -0.0543 | -8.8442
-11 | -0.6662 | 0.062 | -0.0523 | -10.7452
-10.5 | -0.7182 | 0.05815 | -0.0423 | -12.3508
-10 | -0.7909 | 0.05757 | -0.0258 | -13.7381
-9.5 | -0.7961 | 0.05038 | -0.0197 | -15.8019
-9 | -0.7869 | 0.04626 | -0.014 | -17.0104
-8.5 | -0.8161 | 0.04757 | -0.0002 | -17.1558
-8 | -0.7855 | 0.03946 | 0.0009 | -19.9062
-7.5 | -0.7275 | 0.03514 | -0.0022 | -20.7029
-6.5 | -0.5801 | 0.0265 | -0.0061 | -21.8906
-5.5 | -0.4187 | 0.02085 | -0.0143 | -20.0815
-5 | -0.3394 | 0.01891 | -0.0184 | -17.9482
-4.5 | -0.2604 | 0.01736 | -0.0223 | -15
-4 | -0.1941 | 0.01535 | -0.0243 | -12.645
-3.5 | -0.1329 | 0.01402 | -0.0248 | -9.4793
-3 | -0.0795 | 0.01313 | -0.0235 | -6.0548
-2.5 | -0.0302 | 0.01228 | -0.0214 | -2.4593
-2 | -0.0174 | 0.01 | -0.013 | -1.74
-1.5 | 0.018 | 0.00951 | -0.0075 | 1.8927
-1 | 0.0634 | 0.00948 | -0.0039 | 6.6878
-0.5 | 0.1129 | 0.00965 | -0.0012 | 11.6995
0 | 0.1679 | 0.01004 | 0.0004 | 16.7231
0.5 | 0.2314 | 0.01067 | 0.0003 | 21.687
1 | 0.301 | 0.01124 | -0.0017 | 26.7794
1.5 | 0.3794 | 0.01186 | -0.0058 | 31.9899
2 | 0.4507 | 0.01248 | -0.0086 | 36.1138
2.5 | 0.52 | 0.0131 | -0.0113 | 39.6947
3 | 0.5933 | 0.01381 | -0.0151 | 42.9616
3.5 | 0.6682 | 0.0146 | -0.0195 | 45.7671
4 | 0.7425 | 0.01533 | -0.0239 | 48.4344
4.5 | 0.819 | 0.01595 | -0.0288 | 51.348
5 | 0.8585 | 0.01659 | -0.0263 | 51.748
5.5 | 0.8878 | 0.01717 | -0.0218 | 51.7065
6 | 0.9171 | 0.0179 | -0.0172 | 51.2346
6.5 | 0.947 | 0.01855 | -0.0125 | 51.0512
7 | 0.9782 | 0.01964 | -0.0084 | 49.8065
7.5 | 1.0077 | 0.02031 | -0.0036 | 49.616
8 | 1.0385 | 0.02117 | 0.0007 | 49.0553
8.5 | 1.0757 | 0.02263 | 0.0036 | 47.5342
9 | 1.1037 | 0.02352 | 0.0084 | 46.926
9.5 | 1.1334 | 0.02456 | 0.0126 | 46.1482
10 | 1.1686 | 0.02586 | 0.0157 | 45.1895
10.5 | 1.1988 | 0.02755 | 0.0193 | 43.5136
11 | 1.2177 | 0.02881 | 0.025 | 42.2666
11.5 | 1.239 | 0.03012 | 0.0299 | 41.1355
12 | 1.2793 | 0.03249 | 0.031 | 39.3752
12.5 | 1.2801 | 0.03407 | 0.0382 | 37.5726
13 | 1.2855 | 0.03614 | 0.0435 | 35.57
13.5 | 1.2978 | 0.03815 | 0.0473 | 34.0183
14 | 1.3295 | 0.04077 | 0.0486 | 32.6098
14.5 | 1.3089 | 0.04454 | 0.0531 | 29.3871
15 | 1.29 | 0.04943 | 0.0553 | 26.0975
15.5 | 1.2745 | 0.05483 | 0.0557 | 23.2446
16 | 1.2892 | 0.05789 | 0.0559 | 22.2698
16.5 | 1.2599 | 0.06614 | 0.0541 | 19.049
17.5 | 0.6939 | 0.19357 | -0.0161 | 3.5847
18 | 0.7159 | 0.19762 | -0.0176 | 3.6226
18.5 | 0.7597 | 0.20082 | -0.015 | 3.783
19 | 0.7339 | 0.21156 | -0.0257 | 3.469

## 21. Re 250k Mach 0.25 (1)
BIGFOIL.COM POLAR EXPORT
NACA32015
NACA32015 |  |  |  | Cl Max: | 1.443 | at alpha= | 15.5 | deg
JavaFoil+Calcfoil stall+Eppler ext transition |  |  |  | L/D Max: | 56.978 | at alpha= | 7 | deg
Re: | 250000 |  |  | Cd Min: | 0.01061 | at alpha= | 1 | deg
Mach: | 0.25 |  |  | Cl=0 at alpha= | -1.6191 | deg
|  |  |  | @ Cl=0.1, Cd= | 0.013116
|  |  |  | @ Cl=0.4, Cd= | 0.011784
|  |  |  | @ Cl=0.6, Cd= | 0.013841
alpha (deg) | Cl | Cd | Cm | Cl/Cd
-18 | -0.534 | 0.23219 | 0.001 | -2.3
-17.5 | -0.576 | 0.21648 | 0.001 | -2.662
-17 | -0.616 | 0.19452 | 0.001 | -3.165
-16.5 | -0.652 | 0.18018 | 0.001 | -3.616
-16 | -0.684 | 0.16717 | 0.001 | -4.091
-15.5 | -0.712 | 0.15535 | 0.001 | -4.585
-15 | -0.737 | 0.14499 | 0.001 | -5.081
-14.5 | -0.757 | 0.13475 | 0.001 | -5.615
-14 | -0.772 | 0.12482 | 0 | -6.184
-13.5 | -0.782 | 0.1156 | 0 | -6.768
-13 | -0.787 | 0.10857 | 0 | -7.248
-12.5 | -0.786 | 0.10045 | 0 | -7.823
-12 | -0.78 | 0.09418 | 0 | -8.286
-11.5 | -0.771 | 0.088 | 0 | -8.756
-11 | -0.756 | 0.08178 | 0 | -9.249
-10.5 | -0.738 | 0.07595 | 0 | -9.719
-10 | -0.716 | 0.07129 | 0 | -10.043
-9.5 | -0.69 | 0.06647 | -0.001 | -10.381
-9 | -0.661 | 0.06204 | -0.001 | -10.652
-8.5 | -0.628 | 0.05815 | -0.001 | -10.805
-8 | -0.593 | 0.05449 | -0.001 | -10.879
-7.5 | -0.555 | 0.05124 | -0.001 | -10.831
-7 | -0.515 | 0.04807 | -0.001 | -10.708
-6.5 | -0.472 | 0.04521 | -0.001 | -10.448
-6 | -0.428 | 0.04289 | -0.001 | -9.982
-5.5 | -0.383 | 0.04062 | -0.002 | -9.418
-5 | -0.336 | 0.03857 | -0.002 | -8.705
-4.5 | -0.288 | 0.03674 | -0.002 | -7.839
-4 | -0.239 | 0.03518 | -0.002 | -6.806
-3.5 | -0.19 | 0.03383 | -0.002 | -5.62
-3 | -0.14 | 0.03272 | -0.002 | -4.284
-2.5 | -0.09 | 0.03173 | -0.003 | -2.831
-2 | -0.048 | 0.01263 | -0.006 | -3.818
-1.5 | 0.015 | 0.01265 | -0.006 | 1.181
-1 | 0.078 | 0.01326 | -0.006 | 5.904
-0.5 | 0.142 | 0.01284 | -0.006 | 11.021
0 | 0.205 | 0.01293 | -0.007 | 15.819
0.5 | 0.268 | 0.01084 | -0.007 | 24.685
1 | 0.33 | 0.01061 | -0.007 | 31.122
1.5 | 0.393 | 0.01162 | -0.008 | 33.769
2 | 0.455 | 0.01307 | -0.008 | 34.8
2.5 | 0.516 | 0.01337 | -0.008 | 38.642
3 | 0.578 | 0.0137 | -0.008 | 42.192
3.5 | 0.639 | 0.01409 | -0.009 | 45.337
4 | 0.699 | 0.01452 | -0.009 | 48.15
4.5 | 0.759 | 0.015 | -0.009 | 50.585
5 | 0.818 | 0.01539 | -0.009 | 53.14
5.5 | 0.876 | 0.01599 | -0.01 | 54.755
6 | 0.932 | 0.01664 | -0.01 | 56.022
6.5 | 0.988 | 0.0174 | -0.01 | 56.74
7 | 1.041 | 0.01827 | -0.01 | 56.978
7.5 | 1.092 | 0.01927 | -0.011 | 56.676
8 | 1.14 | 0.02048 | -0.011 | 55.672
8.5 | 1.185 | 0.02204 | -0.011 | 53.764
9 | 1.226 | 0.02405 | -0.011 | 50.96
9.5 | 1.261 | 0.02679 | -0.011 | 47.058
10 | 1.29 | 0.03065 | -0.011 | 42.074
10.5 | 1.314 | 0.0357 | -0.011 | 36.811
11 | 1.334 | 0.04214 | -0.011 | 31.645
11.5 | 1.351 | 0.0498 | -0.011 | 27.121
12 | 1.368 | 0.05771 | -0.011 | 23.709
12.5 | 1.385 | 0.06593 | -0.01 | 21.008
13 | 1.4 | 0.07432 | -0.01 | 18.838
13.5 | 1.416 | 0.08206 | -0.01 | 17.252
14 | 1.428 | 0.08987 | -0.01 | 15.89
14.5 | 1.437 | 0.0977 | -0.01 | 14.704
15 | 1.442 | 0.10563 | -0.01 | 13.652
15.5 | 1.443 | 0.11399 | -0.01 | 12.656
16 | 1.437 | 0.12243 | -0.01 | 11.739
16.5 | 1.427 | 0.13163 | -0.01 | 10.84
17 | 1.411 | 0.14168 | -0.01 | 9.96
17.5 | 1.39 | 0.15259 | -0.01 | 9.109
18 | 1.362 | 0.16394 | -0.01 | 8.311
18.5 | 1.327 | 0.17656 | -0.01 | 7.515
19 | 1.286 | 0.18991 | -0.01 | 6.772
19.5 | 1.24 | 0.20305 | -0.01 | 6.107
20 | 1.189 | 0.21823 | -0.01 | 5.448

## 22. Re 250k Mach 0.25 (2)
BIGFOIL.COM POLAR EXPORT
NACA32015
NACA32015 |  |  |  | Cl Max: | 1.2231 | at alpha= | 11.5 | deg
XFOIL ncrit=9 |  |  |  | L/D Max: | 50.4023 | at alpha= | 5 | deg
Re: | 250000 |  |  | Cd Min: | 0.18367 | at alpha= | 16.5 | deg
Mach: | 0.25 |  |  | Cl=0 at alpha= | -1.8397 | deg
|  |  |  | @ Cl=0.1, Cd= | 0.0097994
|  |  |  | @ Cl=0.4, Cd= | 0.012263
|  |  |  | @ Cl=0.6, Cd= | 0.014338
alpha (deg) | Cl | Cd | Cm | Cl/Cd
-13.5 | -0.4919 | 0.12151 | -0.0312 | -4.0482
-13 | -0.4648 | 0.11852 | -0.0275 | -3.9217
-12.5 | -0.4576 | 0.11186 | -0.0288 | -4.0908
-12 | -0.5364 | 0.08772 | -0.0489 | -6.1149
-11.5 | -0.606 | 0.07612 | -0.0561 | -7.9611
-11 | -0.6713 | 0.07036 | -0.0531 | -9.5409
-10.5 | -0.6504 | 0.06114 | -0.0529 | -10.6379
-10 | -0.6809 | 0.05687 | -0.0454 | -11.9729
-9.5 | -0.7127 | 0.05331 | -0.0354 | -13.369
-9 | -0.752 | 0.05083 | -0.023 | -14.7944
-8.5 | -0.7823 | 0.04664 | -0.0119 | -16.7732
-8 | -0.7756 | 0.04289 | -0.0054 | -18.0835
-7.5 | -0.7348 | 0.03817 | -0.0067 | -19.2507
-6.5 | -0.5833 | 0.02772 | -0.0107 | -21.0426
-6 | -0.5076 | 0.02442 | -0.0128 | -20.7862
-5.5 | -0.4258 | 0.02167 | -0.0167 | -19.6493
-5 | -0.3329 | 0.01929 | -0.0229 | -17.2576
-4.5 | -0.2526 | 0.01752 | -0.0265 | -14.4178
-4 | -0.1842 | 0.01551 | -0.0282 | -11.8762
-3.5 | -0.1272 | 0.01435 | -0.0273 | -8.8641
-3 | -0.0755 | 0.01327 | -0.0254 | -5.6895
-2.5 | -0.0253 | 0.0126 | -0.0229 | -2.0079
-2 | -0.01 | 0.0104 | -0.0148 | -0.96154
-1.5 | 0.0212 | 0.00977 | -0.0082 | 2.1699
-1 | 0.0647 | 0.00969 | -0.0037 | 6.677
-0.5 | 0.1131 | 0.00984 | -0.0004 | 11.4939
0 | 0.1701 | 0.01021 | 0.0013 | 16.6601
0.5 | 0.2343 | 0.01083 | 0.0015 | 21.6343
1 | 0.3037 | 0.01143 | 0.0001 | 26.5704
1.5 | 0.3772 | 0.01205 | -0.0025 | 31.3029
2 | 0.45 | 0.01273 | -0.0051 | 35.3496
2.5 | 0.5212 | 0.01346 | -0.0077 | 38.7221
3 | 0.6011 | 0.01435 | -0.0123 | 41.8885
3.5 | 0.6765 | 0.01522 | -0.0163 | 44.4481
4 | 0.7528 | 0.01607 | -0.0205 | 46.8451
4.5 | 0.8321 | 0.01683 | -0.0253 | 49.4415
5 | 0.877 | 0.0174 | -0.0233 | 50.4023
5.5 | 0.9055 | 0.01819 | -0.0182 | 49.7801
6 | 0.9349 | 0.01885 | -0.013 | 49.5968
6.5 | 0.965 | 0.01988 | -0.0081 | 48.5412
7 | 0.9942 | 0.02072 | -0.0029 | 47.9826
7.5 | 1.0237 | 0.02164 | 0.0023 | 47.3059
8 | 1.06 | 0.02313 | 0.006 | 45.8279
8.5 | 1.086 | 0.02419 | 0.0116 | 44.8946
9 | 1.1137 | 0.02545 | 0.0168 | 43.7603
9.5 | 1.1456 | 0.02684 | 0.021 | 42.6826
10 | 1.171 | 0.02884 | 0.0259 | 40.6033
10.5 | 1.1801 | 0.03036 | 0.0333 | 38.8702
11 | 1.1948 | 0.03206 | 0.0392 | 37.2676
11.5 | 1.2231 | 0.03417 | 0.0426 | 35.7946
12 | 1.2211 | 0.0372 | 0.0484 | 32.8253
12.5 | 1.2109 | 0.04072 | 0.0534 | 29.7372
13 | 1.2039 | 0.04468 | 0.0566 | 26.9449
13.5 | 1.209 | 0.04829 | 0.0583 | 25.0362
14 | 1.1966 | 0.05422 | 0.059 | 22.0693
14.5 | 1.1123 | 0.06774 | 0.0542 | 16.4201
15 | 0.6945 | 0.15107 | 0.006 | 4.5972
15.5 | 0.6947 | 0.16076 | 0.002 | 4.3213
16 | 0.7083 | 0.16783 | -0.0001 | 4.2203
16.5 | 0.6776 | 0.18367 | -0.0101 | 3.6892

## 23. Re 250k Mach 0.50 (1)
BIGFOIL.COM POLAR EXPORT
NACA32015
NACA32015 |  |  |  | Cl Max: | 1.219 | at alpha= | 20 | deg
JavaFoil+Calcfoil stall+Eppler ext transition |  |  |  | L/D Max: | 49.145 | at alpha= | 5.5 | deg
Re: | 250000 |  |  | Cd Min: | 0.01171 | at alpha= | 0.5 | deg
Mach: | 0.5 |  |  | Cl=0 at alpha= | -1.6417 | deg
|  |  |  | @ Cl=0.1, Cd= | 0.012344
|  |  |  | @ Cl=0.4, Cd= | 0.01375
|  |  |  | @ Cl=0.6, Cd= | 0.014804
alpha (deg) | Cl | Cd | Cm | Cl/Cd
-20 | -0.992 | 0.27179 | 0.003 | -3.65
-19.5 | -0.965 | 0.26025 | 0.002 | -3.709
-19 | -0.939 | 0.25511 | 0.002 | -3.682
-18.5 | -0.913 | 0.25035 | 0.002 | -3.649
-18 | -0.886 | 0.2432 | 0.002 | -3.645
-17.5 | -0.86 | 0.23859 | 0.002 | -3.606
-17 | -0.834 | 0.22829 | 0.002 | -3.654
-16.5 | -0.807 | 0.2203 | 0.001 | -3.663
-16 | -0.781 | 0.21638 | 0.001 | -3.608
-15.5 | -0.754 | 0.20943 | 0.001 | -3.603
-15 | -0.727 | 0.20395 | 0.001 | -3.566
-14.5 | -0.701 | 0.2003 | 0.001 | -3.499
-14 | -0.674 | 0.19629 | 0.001 | -3.436
-13.5 | -0.648 | 0.18218 | 0 | -3.556
-13 | -0.62 | 0.1732 | 0 | -3.582
-12.5 | -0.594 | 0.16918 | 0 | -3.51
-12 | -0.567 | 0.16541 | 0 | -3.428
-11.5 | -0.54 | 0.15929 | 0 | -3.388
-11 | -0.513 | 0.14765 | 0 | -3.473
-10.5 | -0.486 | 0.14368 | 0 | -3.379
-10 | -0.459 | 0.13724 | -0.001 | -3.341
-9.5 | -0.432 | 0.13378 | -0.001 | -3.226
-9 | -0.404 | 0.12342 | -0.001 | -3.275
-8.5 | -0.377 | 0.1122 | -0.001 | -3.359
-8 | -0.424 | 0.08146 | -0.001 | -5.209
-7.5 | -0.522 | 0.06205 | -0.001 | -8.416
-7 | -0.519 | 0.0546 | -0.001 | -9.504
-6.5 | -0.493 | 0.04994 | -0.001 | -9.878
-6 | -0.457 | 0.04596 | -0.002 | -9.938
-5.5 | -0.414 | 0.04284 | -0.002 | -9.663
-5 | -0.367 | 0.04014 | -0.002 | -9.142
-4.5 | -0.317 | 0.03793 | -0.002 | -8.356
-4 | -0.265 | 0.03607 | -0.002 | -7.335
-3.5 | -0.211 | 0.03453 | -0.002 | -6.105
-3 | -0.156 | 0.03328 | -0.003 | -4.681
-2.5 | -0.1 | 0.03225 | -0.003 | -3.099
-2 | -0.043 | 0.03141 | -0.003 | -1.384
-1.5 | 0.017 | 0.01221 | -0.007 | 1.365
-1 | 0.087 | 0.01224 | -0.007 | 7.131
-0.5 | 0.158 | 0.01281 | -0.007 | 12.322
0 | 0.228 | 0.01253 | -0.008 | 18.202
0.5 | 0.298 | 0.01171 | -0.008 | 25.45
1 | 0.367 | 0.01374 | -0.008 | 26.733
1.5 | 0.436 | 0.01376 | -0.008 | 31.709
2 | 0.505 | 0.01414 | -0.009 | 35.703
2.5 | 0.573 | 0.01459 | -0.009 | 39.249
3 | 0.64 | 0.01512 | -0.009 | 42.31
3.5 | 0.706 | 0.01572 | -0.01 | 44.874
4 | 0.77 | 0.01643 | -0.01 | 46.866
4.5 | 0.833 | 0.01725 | -0.01 | 48.289
5 | 0.894 | 0.0182 | -0.01 | 49.12
5.5 | 0.952 | 0.01936 | -0.011 | 49.145
6 | 1.005 | 0.02072 | -0.011 | 48.502
6.5 | 1.053 | 0.02269 | -0.011 | 46.397
7 | 1.092 | 0.02561 | -0.011 | 42.625
7.5 | 1.118 | 0.03036 | -0.011 | 36.821
8 | 1.13 | 0.03817 | -0.011 | 29.615
8.5 | 1.134 | 0.04893 | -0.01 | 23.185
9 | 1.143 | 0.05934 | -0.01 | 19.265
9.5 | 1.156 | 0.06852 | -0.009 | 16.879
10 | 1.168 | 0.07699 | -0.009 | 15.172
10.5 | 1.171 | 0.08639 | -0.009 | 13.549
11 | 1.149 | 0.09844 | -0.009 | 11.675
11.5 | 1.073 | 0.11718 | -0.009 | 9.156
12 | 0.758 | 0.17232 | -0.007 | 4.402
12.5 | 0.789 | 0.19642 | -0.008 | 4.015
13 | 0.818 | 0.21268 | -0.008 | 3.846
13.5 | 0.847 | 0.22734 | -0.009 | 3.728
14 | 0.876 | 0.23499 | -0.009 | 3.726
14.5 | 0.905 | 0.24171 | -0.009 | 3.744
15 | 0.933 | 0.24794 | -0.009 | 3.763
15.5 | 0.963 | 0.25158 | -0.01 | 3.827
16 | 0.99 | 0.26528 | -0.01 | 3.734
16.5 | 1.02 | 0.27046 | -0.01 | 3.772
17 | 1.048 | 0.2706 | -0.01 | 3.874
17.5 | 1.076 | 0.28141 | -0.011 | 3.823
18 | 1.104 | 0.2844 | -0.011 | 3.883
18.5 | 1.134 | 0.29518 | -0.011 | 3.841
19 | 1.161 | 0.29726 | -0.011 | 3.907
19.5 | 1.189 | 0.30304 | -0.011 | 3.923
20 | 1.219 | 0.30935 | -0.012 | 3.94

## 24. Re 250k Mach 0.50 (2)
BIGFOIL.COM POLAR EXPORT
NACA32015
NACA32015 |  |  |  | Cl Max: | 0.9779 | at alpha= | 7 | deg
XFOIL ncrit=9 |  |  |  | L/D Max: | 42.8689 | at alpha= | 4.5 | deg
Re: | 250000 |  |  | Cd Min: | 0.24046 | at alpha= | -20 | deg
Mach: | 0.5 |  |  | Cl=0 at alpha= | -2.3573 | deg
|  |  |  | @ Cl=0.1, Cd= | 0.010786
|  |  |  | @ Cl=0.4, Cd= | 0.013424
|  |  |  | @ Cl=0.6, Cd= | 0.13044
alpha (deg) | Cl | Cd | Cm | Cl/Cd
-20 | -0.638 | 0.24046 | 0.0243 | -2.6532
-19.5 | -0.6181 | 0.23308 | 0.02 | -2.6519
-19 | -0.6068 | 0.22594 | 0.0131 | -2.6857
-18.5 | -0.5797 | 0.218 | 0.0118 | -2.6592
-18 | -0.5584 | 0.21109 | 0.0089 | -2.6453
-17.5 | -0.5445 | 0.20363 | 0.0034 | -2.674
-17 | -0.5269 | 0.19592 | -0.0002 | -2.6894
-16.5 | -0.5037 | 0.189 | -0.0019 | -2.6651
-16 | -0.4861 | 0.18177 | -0.0051 | -2.6743
-15 | -0.4571 | 0.16652 | -0.012 | -2.745
-14.5 | -0.4395 | 0.15972 | -0.0142 | -2.7517
-14 | -0.4406 | 0.15067 | -0.0205 | -2.9243
-13.5 | -0.4172 | 0.14436 | -0.0203 | -2.89
-13 | -0.408 | 0.13676 | -0.0233 | -2.9833
-12.5 | -0.4077 | 0.12757 | -0.0278 | -3.1959
-12 | -0.3918 | 0.1213 | -0.028 | -3.23
-11.5 | -0.406 | 0.11039 | -0.0348 | -3.6779
-11 | -0.3878 | 0.1052 | -0.0333 | -3.6863
-10.5 | -0.3991 | 0.09551 | -0.0377 | -4.1786
-10 | -0.4246 | 0.08385 | -0.0448 | -5.0638
-9.5 | -0.4909 | 0.07162 | -0.0552 | -6.8542
-9 | -0.4519 | 0.06733 | -0.049 | -6.7117
-7 | -0.6246 | 0.03927 | -0.0322 | -15.9053
-6.5 | -0.5739 | 0.03297 | -0.032 | -17.4067
-5.5 | -0.4195 | 0.02447 | -0.0347 | -17.1434
-5 | -0.3136 | 0.02104 | -0.0405 | -14.9049
-4.5 | -0.2269 | 0.0187 | -0.0424 | -12.1337
-4 | -0.1515 | 0.01655 | -0.0428 | -9.1541
-3.5 | -0.1012 | 0.01526 | -0.0386 | -6.6317
-3 | -0.0601 | 0.01422 | -0.0328 | -4.2264
-2.5 | -0.0121 | 0.01363 | -0.0281 | -0.88775
-2 | 0.0303 | 0.01293 | -0.0224 | 2.3434
-1.5 | 0.0408 | 0.01115 | -0.0117 | 3.6592
-1 | 0.0735 | 0.01078 | -0.0036 | 6.8182
-0.5 | 0.1194 | 0.01079 | 0.0021 | 11.0658
0 | 0.1715 | 0.01104 | 0.0066 | 15.5344
0.5 | 0.2285 | 0.01149 | 0.0103 | 19.8869
1.5 | 0.372 | 0.01304 | 0.011 | 28.5276
2 | 0.4507 | 0.01412 | 0.0093 | 31.9193
2.5 | 0.5334 | 0.01536 | 0.0066 | 34.7266
3.5 | 0.7041 | 0.01787 | 0.0001 | 39.4012
4 | 0.7941 | 0.01917 | -0.0041 | 41.4241
4.5 | 0.8861 | 0.02067 | -0.0086 | 42.8689
5 | 0.9375 | 0.02187 | -0.0059 | 42.8669
5.5 | 0.9576 | 0.02326 | 0.0022 | 41.1694
6 | 0.9686 | 0.02464 | 0.0118 | 39.3101
6.5 | 0.9711 | 0.02599 | 0.0227 | 37.3644
7 | 0.9779 | 0.02769 | 0.0323 | 35.316
7.5 | 0.9726 | 0.03022 | 0.042 | 32.184
8 | 0.9573 | 0.03355 | 0.0505 | 28.5335
8.5 | 0.9434 | 0.03769 | 0.0562 | 25.0305
9 | 0.9286 | 0.04282 | 0.0594 | 21.6861
9.5 | 0.9085 | 0.04946 | 0.0603 | 18.3684
10 | 0.6669 | 0.0858 | 0.0365 | 7.7727
10.5 | 0.6378 | 0.09803 | 0.0311 | 6.5062
11 | 0.6605 | 0.10189 | 0.0318 | 6.4825
11.5 | 0.5971 | 0.12162 | 0.0206 | 4.9096
12 | 0.5977 | 0.13044 | 0.0171 | 4.5822

## 25. Re 500k Mach 0.00 (1)
BIGFOIL.COM POLAR EXPORT
NACA32015
NACA32015 |  |  |  | Cl Max: | 1.562 | at alpha= | 16.5 | deg
JavaFoil+Calcfoil stall+Eppler ext transition |  |  |  | L/D Max: | 71.918 | at alpha= | 8 | deg
Re: | 500000 |  |  | Cd Min: | 0.00916 | at alpha= | 0.5 | deg
Mach: | 0 |  |  | Cl=0 at alpha= | -1.6147 | deg
|  |  |  | @ Cl=0.1, Cd= | 0.012015
|  |  |  | @ Cl=0.4, Cd= | 0.010319
|  |  |  | @ Cl=0.6, Cd= | 0.010751
alpha (deg) | Cl | Cd | Cm | Cl/Cd
-20 | -0.835 | 0.19336 | 0.002 | -4.318
-19.5 | -0.848 | 0.18487 | 0.002 | -4.586
-19 | -0.86 | 0.17708 | 0.002 | -4.855
-18.5 | -0.87 | 0.16784 | 0.001 | -5.186
-18 | -0.88 | 0.15794 | 0.001 | -5.569
-17.5 | -0.887 | 0.15173 | 0.001 | -5.849
-17 | -0.893 | 0.1431 | 0.001 | -6.244
-16.5 | -0.898 | 0.13625 | 0.001 | -6.588
-16 | -0.9 | 0.12927 | 0.001 | -6.96
-15.5 | -0.9 | 0.12228 | 0.001 | -7.358
-15 | -0.897 | 0.11558 | 0.001 | -7.764
-14.5 | -0.893 | 0.10876 | 0.001 | -8.207
-14 | -0.885 | 0.10328 | 0 | -8.572
-13.5 | -0.875 | 0.09737 | 0 | -8.99
-13 | -0.862 | 0.09187 | 0 | -9.38
-12.5 | -0.845 | 0.08685 | 0 | -9.732
-12 | -0.826 | 0.08163 | 0 | -10.118
-11.5 | -0.804 | 0.07679 | 0 | -10.472
-11 | -0.78 | 0.07232 | 0 | -10.785
-10.5 | -0.753 | 0.06814 | 0 | -11.052
-10 | -0.724 | 0.06416 | 0 | -11.283
-9.5 | -0.692 | 0.06018 | -0.001 | -11.506
-9 | -0.659 | 0.05667 | -0.001 | -11.623
-8.5 | -0.623 | 0.05341 | -0.001 | -11.661
-8 | -0.585 | 0.05028 | -0.001 | -11.639
-7.5 | -0.546 | 0.04737 | -0.001 | -11.521
-7 | -0.505 | 0.04484 | -0.001 | -11.257
-6.5 | -0.462 | 0.04238 | -0.001 | -10.904
-6 | -0.418 | 0.04007 | -0.002 | -10.438
-5.5 | -0.373 | 0.03798 | -0.002 | -9.826
-5 | -0.327 | 0.03608 | -0.002 | -9.072
-4.5 | -0.281 | 0.03434 | -0.002 | -8.175
-4 | -0.288 | 0.01116 | -0.004 | -25.806
-3.5 | -0.229 | 0.01104 | -0.005 | -20.697
-3 | -0.168 | 0.0109 | -0.005 | -15.453
-2.5 | -0.108 | 0.01145 | -0.005 | -9.41
-2 | -0.047 | 0.01138 | -0.005 | -4.109
-1.5 | 0.014 | 0.01141 | -0.006 | 1.269
-1 | 0.076 | 0.01198 | -0.006 | 6.331
-0.5 | 0.137 | 0.01207 | -0.006 | 11.36
0 | 0.198 | 0.01173 | -0.007 | 16.913
0.5 | 0.259 | 0.00916 | -0.007 | 28.33
1 | 0.32 | 0.00968 | -0.007 | 33.071
1.5 | 0.381 | 0.00998 | -0.007 | 38.172
2 | 0.441 | 0.01105 | -0.008 | 39.943
2.5 | 0.501 | 0.01068 | -0.008 | 46.95
3 | 0.561 | 0.01092 | -0.008 | 51.433
3.5 | 0.621 | 0.01066 | -0.008 | 58.251
4 | 0.68 | 0.01186 | -0.009 | 57.326
4.5 | 0.739 | 0.01219 | -0.009 | 60.616
5 | 0.797 | 0.01257 | -0.009 | 63.41
5.5 | 0.854 | 0.01298 | -0.009 | 65.807
6 | 0.911 | 0.01343 | -0.01 | 67.834
6.5 | 0.967 | 0.01391 | -0.01 | 69.509
7 | 1.022 | 0.01446 | -0.01 | 70.709
7.5 | 1.076 | 0.01505 | -0.01 | 71.485
8 | 1.128 | 0.01569 | -0.011 | 71.918
8.5 | 1.179 | 0.01642 | -0.011 | 71.834
9 | 1.228 | 0.01728 | -0.011 | 71.093
9.5 | 1.275 | 0.01825 | -0.011 | 69.852
10 | 1.319 | 0.01939 | -0.011 | 68.056
10.5 | 1.361 | 0.0208 | -0.012 | 65.399
11 | 1.398 | 0.02256 | -0.012 | 61.976
11.5 | 1.432 | 0.02473 | -0.012 | 57.926
12 | 1.462 | 0.02746 | -0.012 | 53.255
12.5 | 1.488 | 0.03099 | -0.012 | 48.014
13 | 1.509 | 0.03528 | -0.012 | 42.768
13.5 | 1.526 | 0.04041 | -0.012 | 37.749
14 | 1.539 | 0.04645 | -0.012 | 33.126
14.5 | 1.548 | 0.0533 | -0.012 | 29.047
15 | 1.555 | 0.06073 | -0.012 | 25.613
15.5 | 1.56 | 0.06884 | -0.012 | 22.663
16 | 1.561 | 0.07739 | -0.012 | 20.176
16.5 | 1.562 | 0.08611 | -0.012 | 18.134
17 | 1.559 | 0.09535 | -0.011 | 16.355
17.5 | 1.556 | 0.10474 | -0.011 | 14.854
18 | 1.549 | 0.11433 | -0.011 | 13.552
18.5 | 1.539 | 0.12422 | -0.011 | 12.393
19 | 1.527 | 0.13466 | -0.011 | 11.34
19.5 | 1.513 | 0.1446 | -0.011 | 10.464
20 | 1.497 | 0.15484 | -0.011 | 9.67

## 26. Re 500k Mach 0.00 (2)
BIGFOIL.COM POLAR EXPORT
NACA32015
NACA32015 |  |  |  | Cl Max: | 1.4103 | at alpha= | 17 | deg
XFOIL ncrit=9 |  |  |  | L/D Max: | 66.7979 | at alpha= | 7 | deg
Re: | 500000 |  |  | Cd Min: | 0.15221 | at alpha= | -15.5 | deg
Mach: | 0 |  |  | Cl=0 at alpha= | -2.164 | deg
|  |  |  | @ Cl=0.1, Cd= | 0.0076743
|  |  |  | @ Cl=0.4, Cd= | 0.0092177
|  |  |  | @ Cl=0.6, Cd= | 0.011292
alpha (deg) | Cl | Cd | Cm | Cl/Cd
-15.5 | -0.4986 | 0.15221 | -0.0105 | -3.2757
-15 | -0.4916 | 0.14464 | -0.0135 | -3.3988
-14.5 | -0.5184 | 0.12649 | -0.0234 | -4.0983
-14 | -0.5067 | 0.12147 | -0.0239 | -4.1714
-13.5 | -0.5019 | 0.11455 | -0.0261 | -4.3815
-13 | -0.5109 | 0.10376 | -0.0308 | -4.9239
-12.5 | -0.603 | 0.07495 | -0.0511 | -8.0454
-12 | -0.6667 | 0.06338 | -0.0563 | -10.5191
-11.5 | -0.7156 | 0.0571 | -0.0529 | -12.5324
-11 | -0.8026 | 0.05505 | -0.0358 | -14.5795
-10.5 | -0.8583 | 0.05315 | -0.0206 | -16.1486
-10 | -0.8494 | 0.04561 | -0.0163 | -18.6231
-9.5 | -0.8337 | 0.04199 | -0.0117 | -19.8547
-9 | -0.7805 | 0.03767 | -0.0143 | -20.7194
-8.5 | -0.736 | 0.03313 | -0.0143 | -22.2155
-8 | -0.6775 | 0.02637 | -0.0148 | -25.6921
-7 | -0.5394 | 0.01996 | -0.0201 | -27.024
-6.5 | -0.4702 | 0.01782 | -0.0228 | -26.3861
-6 | -0.3908 | 0.01616 | -0.0278 | -24.1832
-5.5 | -0.3253 | 0.01485 | -0.0295 | -21.9057
-5 | -0.2634 | 0.01345 | -0.0308 | -19.5836
-4.5 | -0.2113 | 0.01258 | -0.0298 | -16.7965
-4 | -0.1641 | 0.01179 | -0.0277 | -13.9186
-3.5 | -0.1182 | 0.01126 | -0.0253 | -10.4973
-3 | -0.0744 | 0.01078 | -0.0224 | -6.9017
-2.5 | -0.0293 | 0.01053 | -0.0197 | -2.7825
-2 | 0.0143 | 0.01028 | -0.0167 | 1.3911
-1.5 | 0.0328 | 0.00843 | -0.0097 | 3.8909
-1 | 0.0641 | 0.00783 | -0.0044 | 8.1865
-0.5 | 0.1033 | 0.00766 | -0.0004 | 13.4856
0 | 0.1466 | 0.00768 | 0.0028 | 19.0885
0.5 | 0.1927 | 0.00779 | 0.0055 | 24.7368
1 | 0.2436 | 0.00802 | 0.0071 | 30.3741
1.5 | 0.297 | 0.00838 | 0.0081 | 35.4415
2 | 0.3572 | 0.00884 | 0.0075 | 40.4072
2.5 | 0.4184 | 0.00938 | 0.0065 | 44.6055
3 | 0.4841 | 0.01005 | 0.0044 | 48.1692
3.5 | 0.5575 | 0.0108 | 0.0006 | 51.6204
4 | 0.6232 | 0.01156 | -0.0018 | 53.91
5 | 0.7594 | 0.01293 | -0.0075 | 58.7316
5.5 | 0.8351 | 0.01344 | -0.0121 | 62.1354
6 | 0.9014 | 0.01423 | -0.0149 | 63.345
6.5 | 0.9752 | 0.01463 | -0.0192 | 66.6576
7 | 1.018 | 0.01524 | -0.0173 | 66.7979
7.5 | 1.0418 | 0.0159 | -0.0117 | 65.522
8 | 1.0685 | 0.01635 | -0.0064 | 65.3517
8.5 | 1.0927 | 0.01691 | -0.0007 | 64.6186
9 | 1.1129 | 0.01765 | 0.0055 | 63.0538
9.5 | 1.1277 | 0.0185 | 0.0127 | 60.9568
10 | 1.1496 | 0.01908 | 0.0185 | 60.2516
10.5 | 1.1739 | 0.01981 | 0.0235 | 59.258
11 | 1.1986 | 0.02078 | 0.0279 | 57.6805
11.5 | 1.2232 | 0.02224 | 0.0318 | 55
12 | 1.2492 | 0.02326 | 0.0353 | 53.7059
12.5 | 1.2745 | 0.02451 | 0.0384 | 51.9992
13 | 1.2979 | 0.02599 | 0.0413 | 49.9384
13.5 | 1.3187 | 0.02804 | 0.0439 | 47.0292
14 | 1.3391 | 0.02997 | 0.046 | 44.6813
14.5 | 1.3581 | 0.03221 | 0.0477 | 42.1639
15 | 1.3746 | 0.03483 | 0.0489 | 39.466
15.5 | 1.3868 | 0.03806 | 0.05 | 36.4372
16 | 1.3969 | 0.04171 | 0.0502 | 33.4908
16.5 | 1.4052 | 0.04579 | 0.0497 | 30.6879
17 | 1.4103 | 0.0504 | 0.0489 | 27.9821
17.5 | 1.4094 | 0.05589 | 0.0477 | 25.2174
18 | 1.4046 | 0.06237 | 0.0453 | 22.5204
18.5 | 1.3984 | 0.06924 | 0.0426 | 20.1964
19 | 1.3924 | 0.07586 | 0.0402 | 18.3549
19.5 | 1.3683 | 0.08588 | 0.0354 | 15.9327
20 | 1.3455 | 0.09594 | 0.0304 | 14.0244

## 27. Re 500k Mach 0.10 (1)
BIGFOIL.COM POLAR EXPORT
NACA32015
NACA32015 |  |  |  | Cl Max: | 1.55 | at alpha= | 16 | deg
JavaFoil+Calcfoil stall+Eppler ext transition |  |  |  | L/D Max: | 71.44 | at alpha= | 8 | deg
Re: | 500000 |  |  | Cd Min: | 0.00919 | at alpha= | 0.5 | deg
Mach: | 0.1 |  |  | Cl=0 at alpha= | -1.621 | deg
|  |  |  | @ Cl=0.1, Cd= | 0.011732
|  |  |  | @ Cl=0.4, Cd= | 0.01018
|  |  |  | @ Cl=0.6, Cd= | 0.010808
alpha (deg) | Cl | Cd | Cm | Cl/Cd
-20 | -0.788 | 0.19906 | 0.002 | -3.958
-19.5 | -0.804 | 0.19099 | 0.002 | -4.209
-19 | -0.819 | 0.1797 | 0.002 | -4.557
-18.5 | -0.833 | 0.17167 | 0.001 | -4.851
-18 | -0.845 | 0.1621 | 0.001 | -5.215
-17.5 | -0.856 | 0.15361 | 0.001 | -5.574
-17 | -0.865 | 0.14641 | 0.001 | -5.911
-16.5 | -0.873 | 0.13741 | 0.001 | -6.351
-16 | -0.878 | 0.13012 | 0.001 | -6.745
-15.5 | -0.881 | 0.124 | 0.001 | -7.101
-15 | -0.881 | 0.11692 | 0.001 | -7.533
-14.5 | -0.879 | 0.11054 | 0.001 | -7.949
-14 | -0.874 | 0.10413 | 0 | -8.39
-13.5 | -0.866 | 0.09831 | 0 | -8.808
-13 | -0.854 | 0.093 | 0 | -9.185
-12.5 | -0.839 | 0.08739 | 0 | -9.603
-12 | -0.822 | 0.08236 | 0 | -9.975
-11.5 | -0.801 | 0.07741 | 0 | -10.35
-11 | -0.778 | 0.07285 | 0 | -10.678
-10.5 | -0.752 | 0.06833 | 0 | -11.007
-10 | -0.724 | 0.06448 | 0 | -11.223
-9.5 | -0.693 | 0.0606 | -0.001 | -11.431
-9 | -0.66 | 0.05692 | -0.001 | -11.587
-8.5 | -0.624 | 0.05363 | -0.001 | -11.636
-8 | -0.587 | 0.05046 | -0.001 | -11.625
-7.5 | -0.547 | 0.04751 | -0.001 | -11.522
-7 | -0.506 | 0.04498 | -0.001 | -11.261
-6.5 | -0.464 | 0.04245 | -0.001 | -10.93
-6 | -0.42 | 0.04014 | -0.002 | -10.461
-5.5 | -0.375 | 0.03809 | -0.002 | -9.839
-5 | -0.329 | 0.03626 | -0.002 | -9.063
-4.5 | -0.282 | 0.03444 | -0.002 | -8.185
-4 | -0.289 | 0.01119 | -0.004 | -25.866
-3.5 | -0.23 | 0.01107 | -0.005 | -20.742
-3 | -0.169 | 0.01098 | -0.005 | -15.414
-2.5 | -0.108 | 0.01149 | -0.005 | -9.422
-2 | -0.047 | 0.01145 | -0.005 | -4.103
-1.5 | 0.015 | 0.01145 | -0.006 | 1.271
-1 | 0.076 | 0.01148 | -0.006 | 6.639
-0.5 | 0.138 | 0.01213 | -0.006 | 11.365
0 | 0.199 | 0.01175 | -0.007 | 16.96
0.5 | 0.261 | 0.00919 | -0.007 | 28.349
1 | 0.322 | 0.00974 | -0.007 | 33.044
1.5 | 0.383 | 0.01003 | -0.007 | 38.16
2 | 0.443 | 0.01056 | -0.008 | 42.01
2.5 | 0.504 | 0.01076 | -0.008 | 46.823
3 | 0.564 | 0.01097 | -0.008 | 51.444
3.5 | 0.624 | 0.0107 | -0.008 | 58.321
4 | 0.683 | 0.01192 | -0.009 | 57.312
4.5 | 0.742 | 0.01226 | -0.009 | 60.547
5 | 0.801 | 0.01264 | -0.009 | 63.346
5.5 | 0.858 | 0.01306 | -0.009 | 65.704
6 | 0.915 | 0.01352 | -0.01 | 67.686
6.5 | 0.971 | 0.01401 | -0.01 | 69.318
7 | 1.026 | 0.01457 | -0.01 | 70.421
7.5 | 1.08 | 0.01518 | -0.01 | 71.157
8 | 1.133 | 0.01585 | -0.011 | 71.44
8.5 | 1.183 | 0.0166 | -0.011 | 71.295
9 | 1.232 | 0.01749 | -0.011 | 70.434
9.5 | 1.279 | 0.01851 | -0.011 | 69.057
10 | 1.322 | 0.01971 | -0.011 | 67.091
10.5 | 1.363 | 0.02122 | -0.012 | 64.236
11 | 1.4 | 0.0231 | -0.012 | 60.607
11.5 | 1.433 | 0.02543 | -0.012 | 56.356
12 | 1.462 | 0.02838 | -0.012 | 51.505
12.5 | 1.486 | 0.0322 | -0.012 | 46.132
13 | 1.505 | 0.03683 | -0.012 | 40.87
13.5 | 1.521 | 0.04223 | -0.012 | 36.014
14 | 1.533 | 0.04873 | -0.012 | 31.447
14.5 | 1.541 | 0.05586 | -0.012 | 27.578
15 | 1.546 | 0.06367 | -0.012 | 24.285
15.5 | 1.549 | 0.0721 | -0.012 | 21.489
16 | 1.55 | 0.08075 | -0.012 | 19.188
16.5 | 1.547 | 0.08991 | -0.011 | 17.212
17 | 1.544 | 0.09913 | -0.011 | 15.575
17.5 | 1.538 | 0.10877 | -0.011 | 14.14
18 | 1.529 | 0.11857 | -0.011 | 12.897
18.5 | 1.516 | 0.1287 | -0.011 | 11.783
19 | 1.501 | 0.13896 | -0.011 | 10.804
19.5 | 1.484 | 0.14972 | -0.011 | 9.911
20 | 1.465 | 0.15999 | -0.011 | 9.154

## 28. Re 500k Mach 0.10 (2)
BIGFOIL.COM POLAR EXPORT
NACA32015
NACA32015 |  |  |  | Cl Max: | 1.3993 | at alpha= | 17 | deg
XFOIL ncrit=9 |  |  |  | L/D Max: | 66.3372 | at alpha= | 6.5 | deg
Re: | 500000 |  |  | Cd Min: | 0.15311 | at alpha= | -15.5 | deg
Mach: | 0.1 |  |  | Cl=0 at alpha= | -2.1663 | deg
|  |  |  | @ Cl=0.1, Cd= | 0.0077169
|  |  |  | @ Cl=0.4, Cd= | 0.0092562
|  |  |  | @ Cl=0.6, Cd= | 0.011376
alpha (deg) | Cl | Cd | Cm | Cl/Cd
-15.5 | -0.4965 | 0.15311 | -0.0103 | -3.2428
-15 | -0.4891 | 0.14558 | -0.0133 | -3.3597
-14.5 | -0.5137 | 0.12806 | -0.0229 | -4.0114
-14 | -0.5012 | 0.12314 | -0.0234 | -4.0702
-13.5 | -0.4952 | 0.1164 | -0.0253 | -4.2543
-13 | -0.5015 | 0.10636 | -0.0296 | -4.7151
-12.5 | -0.5774 | 0.0791 | -0.0482 | -7.2996
-12 | -0.6427 | 0.06567 | -0.056 | -9.7868
-11.5 | -0.7038 | 0.05831 | -0.054 | -12.07
-11 | -0.7979 | 0.05648 | -0.037 | -14.1271
-10.5 | -0.8482 | 0.05406 | -0.0231 | -15.69
-10 | -0.8377 | 0.04646 | -0.0191 | -18.0306
-9.5 | -0.8313 | 0.043 | -0.0128 | -19.3326
-9 | -0.7796 | 0.03844 | -0.0154 | -20.281
-8.5 | -0.7368 | 0.03378 | -0.0152 | -21.8117
-8 | -0.6786 | 0.02702 | -0.0158 | -25.1147
-7 | -0.5419 | 0.02023 | -0.0206 | -26.787
-6.5 | -0.4712 | 0.01801 | -0.0235 | -26.1632
-6 | -0.3935 | 0.01631 | -0.0279 | -24.1263
-5.5 | -0.3247 | 0.01491 | -0.0303 | -21.7773
-5 | -0.2644 | 0.01354 | -0.0311 | -19.5273
-4.5 | -0.2106 | 0.01263 | -0.0304 | -16.6746
-4 | -0.1636 | 0.01185 | -0.0282 | -13.8059
-3.5 | -0.1181 | 0.0113 | -0.0256 | -10.4513
-3 | -0.0742 | 0.01083 | -0.0226 | -6.8513
-2.5 | -0.0291 | 0.01057 | -0.0199 | -2.7531
-2 | 0.0145 | 0.01032 | -0.0168 | 1.405
-1.5 | 0.0342 | 0.00853 | -0.0099 | 4.0094
-1 | 0.0647 | 0.00787 | -0.0044 | 8.2211
-0.5 | 0.1039 | 0.0077 | -0.0003 | 13.4935
0 | 0.1474 | 0.00771 | 0.0029 | 19.118
0.5 | 0.1938 | 0.00782 | 0.0056 | 24.7826
1 | 0.244 | 0.00805 | 0.0074 | 30.3106
1.5 | 0.297 | 0.00841 | 0.0086 | 35.3151
2 | 0.3573 | 0.00889 | 0.008 | 40.1912
2.5 | 0.4191 | 0.00942 | 0.007 | 44.4904
3 | 0.4871 | 0.01011 | 0.0046 | 48.18
4 | 0.6253 | 0.01166 | -0.0013 | 53.6278
5 | 0.762 | 0.01306 | -0.0069 | 58.3461
5.5 | 0.8386 | 0.01355 | -0.0115 | 61.8893
6 | 0.9057 | 0.01432 | -0.0143 | 63.2472
6.5 | 0.9798 | 0.01477 | -0.0185 | 66.3372
7 | 1.0198 | 0.01545 | -0.0161 | 66.0065
7.5 | 1.0446 | 0.01604 | -0.0105 | 65.1247
8 | 1.0704 | 0.01652 | -0.0049 | 64.7942
8.5 | 1.0936 | 0.01711 | 0.001 | 63.9158
9 | 1.1105 | 0.01793 | 0.008 | 61.9353
9.5 | 1.1268 | 0.01869 | 0.015 | 60.2889
10 | 1.1495 | 0.01934 | 0.0207 | 59.4364
10.5 | 1.1741 | 0.02013 | 0.0256 | 58.3259
11 | 1.1986 | 0.02122 | 0.03 | 56.4844
11.5 | 1.2238 | 0.02263 | 0.0338 | 54.0787
12 | 1.2495 | 0.02377 | 0.0373 | 52.5663
12.5 | 1.2744 | 0.02513 | 0.0404 | 50.7123
13 | 1.2969 | 0.02678 | 0.0433 | 48.4279
13.5 | 1.3174 | 0.02889 | 0.0458 | 45.6006
14 | 1.3369 | 0.03102 | 0.0478 | 43.098
14.5 | 1.355 | 0.03346 | 0.0494 | 40.4961
15 | 1.3701 | 0.03634 | 0.0505 | 37.7023
15.5 | 1.3805 | 0.03986 | 0.0513 | 34.6337
16 | 1.389 | 0.04385 | 0.0513 | 31.6762
16.5 | 1.3957 | 0.04827 | 0.0506 | 28.9144
17 | 1.3993 | 0.05313 | 0.0498 | 26.3373
17.5 | 1.3943 | 0.05945 | 0.0478 | 23.4533
18 | 1.3872 | 0.06641 | 0.0451 | 20.8884
18.5 | 1.3792 | 0.07367 | 0.042 | 18.7213
19 | 1.3681 | 0.08128 | 0.039 | 16.8319
19.5 | 1.3397 | 0.09213 | 0.0336 | 14.5414
20 | 1.3149 | 0.10265 | 0.0282 | 12.8095

## 29. Re 500k Mach 0.25 (1)
BIGFOIL.COM POLAR EXPORT
NACA32015
NACA32015 |  |  |  | Cl Max: | 1.486 | at alpha= | 14 | deg
JavaFoil+Calcfoil stall+Eppler ext transition |  |  |  | L/D Max: | 69.062 | at alpha= | 7.5 | deg
Re: | 500000 |  |  | Cd Min: | 0.00922 | at alpha= | 1 | deg
Mach: | 0.25 |  |  | Cl=0 at alpha= | -1.6191 | deg
|  |  |  | @ Cl=0.1, Cd= | 0.011599
|  |  |  | @ Cl=0.4, Cd= | 0.010326
|  |  |  | @ Cl=0.6, Cd= | 0.011703
alpha (deg) | Cl | Cd | Cm | Cl/Cd
-18 | -0.534 | 0.19937 | 0.001 | -2.68
-17.5 | -0.577 | 0.18326 | 0.001 | -3.147
-17 | -0.616 | 0.17129 | 0.001 | -3.596
-16.5 | -0.652 | 0.15964 | 0.001 | -4.083
-16 | -0.684 | 0.14972 | 0.001 | -4.57
-15.5 | -0.713 | 0.13821 | 0.001 | -5.157
-15 | -0.737 | 0.12971 | 0.001 | -5.683
-14.5 | -0.757 | 0.12144 | 0.001 | -6.233
-14 | -0.772 | 0.11307 | 0 | -6.831
-13.5 | -0.783 | 0.10531 | 0 | -7.434
-13 | -0.787 | 0.09831 | 0 | -8.009
-12.5 | -0.786 | 0.0927 | 0 | -8.483
-12 | -0.781 | 0.08644 | 0 | -9.035
-11.5 | -0.771 | 0.08108 | 0 | -9.512
-11 | -0.757 | 0.07582 | 0 | -9.986
-10.5 | -0.739 | 0.07101 | 0 | -10.405
-10 | -0.717 | 0.06629 | 0 | -10.81
-9.5 | -0.691 | 0.06208 | -0.001 | -11.126
-9 | -0.661 | 0.05828 | -0.001 | -11.35
-8.5 | -0.629 | 0.05473 | -0.001 | -11.492
-8 | -0.593 | 0.05135 | -0.001 | -11.557
-7.5 | -0.556 | 0.04826 | -0.001 | -11.513
-7 | -0.515 | 0.04558 | -0.001 | -11.309
-6.5 | -0.473 | 0.04298 | -0.001 | -11.006
-6 | -0.429 | 0.04064 | -0.002 | -10.553
-5.5 | -0.383 | 0.03846 | -0.002 | -9.966
-5 | -0.336 | 0.03658 | -0.002 | -9.199
-4.5 | -0.289 | 0.03479 | -0.002 | -8.302
-4 | -0.24 | 0.03305 | -0.002 | -7.275
-3.5 | -0.236 | 0.0113 | -0.005 | -20.851
-3 | -0.174 | 0.01121 | -0.005 | -15.492
-2.5 | -0.111 | 0.01114 | -0.005 | -9.982
-2 | -0.048 | 0.01167 | -0.006 | -4.134
-1.5 | 0.015 | 0.0117 | -0.006 | 1.278
-1 | 0.078 | 0.01173 | -0.006 | 6.674
-0.5 | 0.142 | 0.01135 | -0.006 | 12.469
0 | 0.205 | 0.01201 | -0.007 | 17.038
0.5 | 0.268 | 0.00944 | -0.007 | 28.37
1 | 0.33 | 0.00922 | -0.007 | 35.836
1.5 | 0.393 | 0.0103 | -0.008 | 38.143
2 | 0.455 | 0.01053 | -0.008 | 43.229
2.5 | 0.517 | 0.01026 | -0.008 | 50.398
3 | 0.579 | 0.0116 | -0.008 | 49.905
3.5 | 0.64 | 0.0119 | -0.009 | 53.768
4 | 0.701 | 0.01225 | -0.009 | 57.204
4.5 | 0.761 | 0.01263 | -0.009 | 60.222
5 | 0.82 | 0.01307 | -0.009 | 62.767
5.5 | 0.879 | 0.01354 | -0.01 | 64.919
6 | 0.937 | 0.01404 | -0.01 | 66.71
6.5 | 0.993 | 0.01463 | -0.01 | 67.902
7 | 1.049 | 0.01526 | -0.01 | 68.719
7.5 | 1.102 | 0.01596 | -0.011 | 69.062
8 | 1.154 | 0.01677 | -0.011 | 68.842
8.5 | 1.204 | 0.01772 | -0.011 | 67.921
9 | 1.251 | 0.01883 | -0.011 | 66.43
9.5 | 1.295 | 0.02016 | -0.011 | 64.228
10 | 1.335 | 0.02186 | -0.012 | 61.06
10.5 | 1.371 | 0.02404 | -0.012 | 57.007
11 | 1.402 | 0.02682 | -0.012 | 52.261
11.5 | 1.428 | 0.03036 | -0.012 | 47.028
12 | 1.449 | 0.03505 | -0.012 | 41.322
12.5 | 1.465 | 0.04074 | -0.012 | 35.949
13 | 1.476 | 0.04738 | -0.012 | 31.152
13.5 | 1.483 | 0.05517 | -0.012 | 26.877
14 | 1.486 | 0.06355 | -0.011 | 23.392
14.5 | 1.486 | 0.0725 | -0.011 | 20.493
15 | 1.482 | 0.08195 | -0.011 | 18.087
15.5 | 1.475 | 0.09144 | -0.011 | 16.136
16 | 1.463 | 0.10137 | -0.011 | 14.435
16.5 | 1.447 | 0.11157 | -0.011 | 12.973
17 | 1.427 | 0.12229 | -0.011 | 11.671
17.5 | 1.403 | 0.1335 | -0.011 | 10.509
18 | 1.372 | 0.14517 | -0.011 | 9.454
18.5 | 1.335 | 0.15768 | -0.011 | 8.465
19 | 1.292 | 0.17037 | -0.011 | 7.582

## 30. Re 500k Mach 0.25 (2)
BIGFOIL.COM POLAR EXPORT
NACA32015
NACA32015 |  |  |  | Cl Max: | 1.3256 | at alpha= | 15 | deg
XFOIL ncrit=9 |  |  |  | L/D Max: | 63.879 | at alpha= | 6.5 | deg
Re: | 500000 |  |  | Cd Min: | 0.1621 | at alpha= | 19 | deg
Mach: | 0.25 |  |  | Cl=0 at alpha= | -2.1738 | deg
|  |  |  | @ Cl=0.1, Cd= | 0.0079726
|  |  |  | @ Cl=0.4, Cd= | 0.0094697
|  |  |  | @ Cl=0.6, Cd= | 0.011642
alpha (deg) | Cl | Cd | Cm | Cl/Cd
-14 | -0.4778 | 0.13049 | -0.021 | -3.6616
-13.5 | -0.4686 | 0.12406 | -0.0227 | -3.7772
-13 | -0.5116 | 0.1012 | -0.0376 | -5.0553
-12.5 | -0.5816 | 0.08214 | -0.0527 | -7.0806
-12 | -0.6385 | 0.07192 | -0.0582 | -8.8779
-11.5 | -0.6936 | 0.06557 | -0.0564 | -10.578
-11 | -0.6945 | 0.05754 | -0.0544 | -12.0699
-10.5 | -0.7102 | 0.05308 | -0.0485 | -13.3798
-10 | -0.7437 | 0.05007 | -0.0375 | -14.8532
-9.5 | -0.7662 | 0.04692 | -0.0274 | -16.3299
-9 | -0.7663 | 0.04297 | -0.0213 | -17.8334
-8.5 | -0.7366 | 0.03752 | -0.0205 | -19.6322
-8 | -0.6846 | 0.03029 | -0.0208 | -22.6015
-7.5 | -0.6189 | 0.02553 | -0.0228 | -24.2421
-7 | -0.5523 | 0.02196 | -0.0242 | -25.1503
-6.5 | -0.4766 | 0.01952 | -0.0271 | -24.416
-6 | -0.4012 | 0.01713 | -0.0305 | -23.4209
-5.5 | -0.3269 | 0.01541 | -0.0334 | -21.2135
-5 | -0.2632 | 0.01397 | -0.0343 | -18.8404
-4.5 | -0.208 | 0.01294 | -0.0334 | -16.0742
-4 | -0.1585 | 0.01232 | -0.031 | -12.8653
-3.5 | -0.1174 | 0.01154 | -0.0272 | -10.1733
-3 | -0.0726 | 0.01113 | -0.024 | -6.5229
-2.5 | -0.0289 | 0.01076 | -0.0206 | -2.6859
-2 | 0.0154 | 0.01052 | -0.0172 | 1.4639
-1.5 | 0.0427 | 0.00914 | -0.0113 | 4.6718
-1 | 0.0688 | 0.00816 | -0.0048 | 8.4314
-0.5 | 0.1071 | 0.00793 | -0.0001 | 13.5057
0 | 0.1508 | 0.00793 | 0.0035 | 19.0164
0.5 | 0.1972 | 0.00802 | 0.0066 | 24.5885
1 | 0.248 | 0.00824 | 0.0088 | 30.0971
1.5 | 0.303 | 0.00863 | 0.01 | 35.1101
2 | 0.3577 | 0.00907 | 0.0111 | 39.4377
2.5 | 0.4212 | 0.00967 | 0.0103 | 43.5574
3 | 0.4954 | 0.01047 | 0.0069 | 47.3161
3.5 | 0.566 | 0.01127 | 0.0043 | 50.2218
4 | 0.6382 | 0.01206 | 0.0013 | 52.9187
5 | 0.7793 | 0.01348 | -0.0039 | 57.8116
5.5 | 0.8555 | 0.01432 | -0.0079 | 59.7416
6 | 0.9284 | 0.01492 | -0.011 | 62.2252
6.5 | 1.0029 | 0.0157 | -0.0148 | 63.879
7 | 1.0311 | 0.01641 | -0.0093 | 62.8336
7.5 | 1.0546 | 0.01692 | -0.0028 | 62.3286
8 | 1.0746 | 0.01753 | 0.0043 | 61.3006
8.5 | 1.0842 | 0.01829 | 0.0132 | 59.2783
9 | 1.1009 | 0.01926 | 0.0205 | 57.1599
9.5 | 1.1241 | 0.02004 | 0.0265 | 56.0928
10 | 1.1491 | 0.02103 | 0.0317 | 54.641
10.5 | 1.1733 | 0.02231 | 0.0364 | 52.5908
11 | 1.1984 | 0.02396 | 0.0406 | 50.0167
11.5 | 1.2228 | 0.02545 | 0.0444 | 48.0472
12 | 1.2459 | 0.02721 | 0.0477 | 45.7883
12.5 | 1.2671 | 0.02933 | 0.0506 | 43.2015
13 | 1.2843 | 0.03204 | 0.0532 | 40.0843
13.5 | 1.299 | 0.03501 | 0.055 | 37.1037
14 | 1.3128 | 0.03831 | 0.0561 | 34.2678
14.5 | 1.3239 | 0.04207 | 0.0568 | 31.469
15 | 1.3256 | 0.04705 | 0.0568 | 28.1743
15.5 | 1.3235 | 0.05287 | 0.0555 | 25.0331
16 | 1.3222 | 0.05892 | 0.0537 | 22.4406
16.5 | 1.3205 | 0.0651 | 0.0518 | 20.2842
17 | 1.2961 | 0.07467 | 0.0475 | 17.3577
17.5 | 1.2667 | 0.08546 | 0.0421 | 14.8221
18 | 1.2471 | 0.09518 | 0.0372 | 13.1025
18.5 | 1.2296 | 0.10444 | 0.0328 | 11.7733
19 | 0.9429 | 0.1621 | -0.0022 | 5.8168

## 31. Re 500k Mach 0.50 (1)
BIGFOIL.COM POLAR EXPORT
NACA32015
NACA32015 |  |  |  | Cl Max: | 1.229 | at alpha= | 9 | deg
JavaFoil+Calcfoil stall+Eppler ext transition |  |  |  | L/D Max: | 59.593 | at alpha= | 6 | deg
Re: | 500000 |  |  | Cd Min: | 0.00929 | at alpha= | 0.5 | deg
Mach: | 0.5 |  |  | Cl=0 at alpha= | -1.6197 | deg
|  |  |  | @ Cl=0.1, Cd= | 0.011262
|  |  |  | @ Cl=0.4, Cd= | 0.011887
|  |  |  | @ Cl=0.6, Cd= | 0.012771
alpha (deg) | Cl | Cd | Cm | Cl/Cd
-20 | -0.992 | 0.23194 | 0.003 | -4.278
-19.5 | -0.965 | 0.22203 | 0.002 | -4.347
-19 | -0.939 | 0.21693 | 0.002 | -4.33
-18.5 | -0.913 | 0.21215 | 0.002 | -4.306
-18 | -0.886 | 0.20573 | 0.002 | -4.309
-17.5 | -0.86 | 0.2011 | 0.002 | -4.278
-17 | -0.834 | 0.19205 | 0.002 | -4.344
-16.5 | -0.807 | 0.185 | 0.001 | -4.363
-16 | -0.781 | 0.18098 | 0.001 | -4.314
-15.5 | -0.755 | 0.1749 | 0.001 | -4.314
-15 | -0.727 | 0.16706 | 0.001 | -4.354
-14.5 | -0.701 | 0.16331 | 0.001 | -4.292
-14 | -0.674 | 0.15932 | 0.001 | -4.233
-13.5 | -0.648 | 0.15449 | 0 | -4.193
-13 | -0.621 | 0.1448 | 0 | -4.285
-12.5 | -0.594 | 0.141 | 0 | -4.212
-12 | -0.567 | 0.13738 | 0 | -4.128
-11.5 | -0.54 | 0.13262 | 0 | -4.07
-11 | -0.513 | 0.12238 | 0 | -4.191
-10.5 | -0.486 | 0.12059 | 0 | -4.027
-10 | -0.459 | 0.11328 | -0.001 | -4.049
-9.5 | -0.432 | 0.11037 | -0.001 | -3.911
-9 | -0.404 | 0.07504 | -0.001 | -5.387
-8.5 | -0.377 | 0.07972 | -0.001 | -4.728
-8 | -0.424 | 0.07096 | -0.001 | -5.982
-7.5 | -0.522 | 0.0563 | -0.001 | -9.279
-7 | -0.519 | 0.05069 | -0.001 | -10.242
-6.5 | -0.494 | 0.04649 | -0.001 | -10.618
-6 | -0.457 | 0.04313 | -0.002 | -10.598
-5.5 | -0.414 | 0.04042 | -0.002 | -10.253
-5 | -0.367 | 0.03802 | -0.002 | -9.663
-4.5 | -0.317 | 0.03599 | -0.002 | -8.817
-4 | -0.265 | 0.03433 | -0.002 | -7.721
-3.5 | -0.211 | 0.03279 | -0.003 | -6.444
-3 | -0.156 | 0.03145 | -0.003 | -4.971
-2.5 | -0.124 | 0.01115 | -0.006 | -11.1
-2 | -0.054 | 0.01112 | -0.006 | -4.835
-1.5 | 0.017 | 0.01161 | -0.007 | 1.436
-1 | 0.087 | 0.01124 | -0.007 | 7.775
-0.5 | 0.158 | 0.01136 | -0.007 | 13.907
0 | 0.228 | 0.01201 | -0.008 | 19.001
0.5 | 0.298 | 0.00929 | -0.008 | 32.121
1 | 0.368 | 0.01179 | -0.008 | 31.199
1.5 | 0.437 | 0.012 | -0.008 | 36.415
2 | 0.506 | 0.0123 | -0.009 | 41.12
2.5 | 0.574 | 0.01262 | -0.009 | 45.479
3 | 0.641 | 0.01301 | -0.009 | 49.287
3.5 | 0.708 | 0.01346 | -0.01 | 52.611
4 | 0.773 | 0.01403 | -0.01 | 55.124
4.5 | 0.837 | 0.01464 | -0.01 | 57.179
5 | 0.9 | 0.01534 | -0.01 | 58.659
5.5 | 0.96 | 0.0162 | -0.011 | 59.272
6 | 1.017 | 0.01707 | -0.011 | 59.593
6.5 | 1.071 | 0.01827 | -0.011 | 58.653
7 | 1.121 | 0.01979 | -0.011 | 56.616
7.5 | 1.163 | 0.02184 | -0.012 | 53.263
8 | 1.197 | 0.02471 | -0.012 | 48.449
8.5 | 1.22 | 0.02911 | -0.012 | 41.921
9 | 1.229 | 0.03591 | -0.011 | 34.232
9.5 | 1.225 | 0.04579 | -0.011 | 26.762
10 | 1.212 | 0.05806 | -0.011 | 20.885
10.5 | 1.194 | 0.07095 | -0.01 | 16.827
11 | 1.16 | 0.08406 | -0.01 | 13.806
11.5 | 1.079 | 0.10062 | -0.009 | 10.722
12 | 0.759 | 0.14394 | -0.007 | 5.271
12.5 | 0.789 | 0.15724 | -0.008 | 5.015
13 | 0.818 | 0.16848 | -0.008 | 4.855
13.5 | 0.847 | 0.18462 | -0.009 | 4.591
14 | 0.876 | 0.18654 | -0.009 | 4.694

## 32. Re 500k Mach 0.50 (2)
BIGFOIL.COM POLAR EXPORT
NACA32015
NACA32015 |  |  |  | Cl Max: | 1.0566 | at alpha= | 9.5 | deg
XFOIL ncrit=9 |  |  |  | L/D Max: | 52.363 | at alpha= | 5.5 | deg
Re: | 500000 |  |  | Cd Min: | 0.24028 | at alpha= | -20 | deg
Mach: | 0.5 |  |  | Cl=0 at alpha= | -2.25 | deg
|  |  |  | @ Cl=0.1, Cd= | 0.0095728
|  |  |  | @ Cl=0.4, Cd= | 0.01051
|  |  |  | @ Cl=0.6, Cd= | 0.012952
alpha (deg) | Cl | Cd | Cm | Cl/Cd
-20 | -0.6428 | 0.24028 | 0.0261 | -2.6752
-19.5 | -0.6238 | 0.23206 | 0.0209 | -2.6881
-19 | -0.6058 | 0.22388 | 0.0162 | -2.7059
-18.5 | -0.5834 | 0.21712 | 0.0135 | -2.687
-18 | -0.5627 | 0.21025 | 0.0103 | -2.6763
-17.5 | -0.5436 | 0.20275 | 0.0065 | -2.6811
-17 | -0.5355 | 0.19354 | -0.0006 | -2.7669
-16.5 | -0.5103 | 0.18666 | -0.0017 | -2.7338
-16 | -0.4898 | 0.18014 | -0.0039 | -2.719
-15.5 | -0.473 | 0.17274 | -0.0072 | -2.7382
-15 | -0.4735 | 0.16189 | -0.0152 | -2.9248
-14.5 | -0.4498 | 0.15581 | -0.0152 | -2.8868
-14 | -0.4318 | 0.14931 | -0.0168 | -2.892
-13.5 | -0.42 | 0.14164 | -0.0197 | -2.9653
-13 | -0.4244 | 0.12995 | -0.0267 | -3.2659
-12.5 | -0.4061 | 0.12461 | -0.0263 | -3.259
-12 | -0.3974 | 0.11722 | -0.0285 | -3.3902
-11.5 | -0.4261 | 0.09974 | -0.0412 | -4.2721
-11 | -0.4122 | 0.09515 | -0.039 | -4.3321
-10.5 | -0.4101 | 0.08807 | -0.0402 | -4.6565
-10 | -0.4258 | 0.07629 | -0.0462 | -5.5813
-9.5 | -0.4999 | 0.06106 | -0.0586 | -8.187
-9 | -0.5531 | 0.05453 | -0.0572 | -10.143
-8 | -0.6275 | 0.04541 | -0.0452 | -13.8185
-7.5 | -0.5891 | 0.03491 | -0.0467 | -16.8748
-7 | -0.5422 | 0.02931 | -0.0466 | -18.4988
-6.5 | -0.4824 | 0.02464 | -0.0464 | -19.5779
-6 | -0.4087 | 0.02093 | -0.0474 | -19.527
-5.5 | -0.3241 | 0.01806 | -0.0497 | -17.9457
-5 | -0.248 | 0.0161 | -0.05 | -15.4037
-4.5 | -0.1889 | 0.01451 | -0.0475 | -13.0186
-4 | -0.1452 | 0.01355 | -0.0422 | -10.7159
-3.5 | -0.1043 | 0.01285 | -0.0362 | -8.1167
-3 | -0.0654 | 0.0122 | -0.0301 | -5.3607
-2.5 | -0.0227 | 0.01178 | -0.0246 | -1.927
-2 | 0.0227 | 0.01146 | -0.0196 | 1.9808
-1.5 | 0.0712 | 0.01125 | -0.0153 | 6.3289
-1 | 0.0949 | 0.00969 | -0.0073 | 9.7936
-0.5 | 0.1245 | 0.00901 | 0.0005 | 13.818
0 | 0.1659 | 0.0089 | 0.0063 | 18.6404
0.5 | 0.2123 | 0.00895 | 0.0113 | 23.7207
1 | 0.261 | 0.00916 | 0.0159 | 28.4934
1.5 | 0.3134 | 0.00955 | 0.0197 | 32.8168
2 | 0.3722 | 0.01016 | 0.0221 | 36.6339
2.5 | 0.4349 | 0.01095 | 0.0234 | 39.7169
3 | 0.5116 | 0.01186 | 0.022 | 43.1366
3.5 | 0.5908 | 0.01283 | 0.0202 | 46.0483
4 | 0.6762 | 0.01396 | 0.0172 | 48.4384
4.5 | 0.7578 | 0.01511 | 0.0149 | 50.1522
5 | 0.8377 | 0.01626 | 0.013 | 51.5191
5.5 | 0.9174 | 0.01752 | 0.011 | 52.363
6 | 0.9846 | 0.01892 | 0.011 | 52.0402
6.5 | 0.9845 | 0.01972 | 0.0229 | 49.9239
7 | 0.9938 | 0.02089 | 0.0327 | 47.573
7.5 | 1.0074 | 0.0225 | 0.041 | 44.7733
8 | 1.0228 | 0.02462 | 0.048 | 41.5435
8.5 | 1.0372 | 0.02714 | 0.054 | 38.2167
9 | 1.048 | 0.03027 | 0.0589 | 34.6217
9.5 | 1.0566 | 0.03396 | 0.0624 | 31.1131
10 | 1.0508 | 0.0393 | 0.0643 | 26.7379
10.5 | 1.0289 | 0.04675 | 0.0634 | 22.0086
11 | 0.9992 | 0.05582 | 0.0603 | 17.9004
11.5 | 0.9642 | 0.06628 | 0.0554 | 14.5474
12 | 0.9343 | 0.07665 | 0.0504 | 12.1892
13 | 0.6937 | 0.12849 | 0.0189 | 5.3989
13.5 | 0.7034 | 0.13554 | 0.0161 | 5.1896
14 | 0.7275 | 0.13975 | 0.015 | 5.2057
14.5 | 0.7007 | 0.15515 | 0.0065 | 4.5163

## 33. Re 750k Mach 0.00 (1)
BIGFOIL.COM POLAR EXPORT
NACA32015
NACA32015 |  |  |  | Cl Max: | 1.59 | at alpha= | 15.5 | deg
JavaFoil+Calcfoil stall+Eppler ext transition |  |  |  | L/D Max: | 79.189 | at alpha= | 8.5 | deg
Re: | 750000 |  |  | Cd Min: | 0.00876 | at alpha= | 1 | deg
Mach: | 0 |  |  | Cl=0 at alpha= | -1.6147 | deg
|  |  |  | @ Cl=0.1, Cd= | 0.011057
|  |  |  | @ Cl=0.4, Cd= | 0.0093393
|  |  |  | @ Cl=0.6, Cd= | 0.010039
alpha (deg) | Cl | Cd | Cm | Cl/Cd
-20 | -0.836 | 0.18446 | 0.002 | -4.53
-19.5 | -0.848 | 0.17701 | 0.002 | -4.793
-19 | -0.86 | 0.16794 | 0.002 | -5.123
-18.5 | -0.871 | 0.15936 | 0.002 | -5.466
-18 | -0.88 | 0.15135 | 0.001 | -5.816
-17.5 | -0.888 | 0.14398 | 0.001 | -6.168
-17 | -0.894 | 0.13702 | 0.001 | -6.526
-16.5 | -0.898 | 0.13019 | 0.001 | -6.901
-16 | -0.9 | 0.12356 | 0.001 | -7.288
-15.5 | -0.9 | 0.11681 | 0.001 | -7.709
-15 | -0.898 | 0.11114 | 0.001 | -8.081
-14.5 | -0.893 | 0.10521 | 0.001 | -8.491
-14 | -0.886 | 0.09937 | 0 | -8.918
-13.5 | -0.876 | 0.0937 | 0 | -9.35
-13 | -0.863 | 0.08866 | 0 | -9.729
-12.5 | -0.846 | 0.08365 | 0 | -10.115
-12 | -0.827 | 0.07886 | 0 | -10.483
-11.5 | -0.805 | 0.0742 | 0 | -10.848
-11 | -0.781 | 0.06991 | 0 | -11.169
-10.5 | -0.754 | 0.06589 | 0 | -11.442
-10 | -0.725 | 0.06208 | 0 | -11.677
-9.5 | -0.693 | 0.0584 | -0.001 | -11.872
-9 | -0.659 | 0.05497 | -0.001 | -11.997
-8.5 | -0.624 | 0.05182 | -0.001 | -12.037
-8 | -0.586 | 0.04883 | -0.001 | -12.003
-7.5 | -0.547 | 0.04601 | -0.001 | -11.883
-7 | -0.506 | 0.04332 | -0.001 | -11.675
-6.5 | -0.463 | 0.04116 | -0.001 | -11.253
-6 | -0.42 | 0.03877 | -0.002 | -10.821
-5.5 | -0.462 | 0.01057 | -0.003 | -43.687
-5 | -0.405 | 0.01037 | -0.004 | -39.056
-4.5 | -0.347 | 0.01079 | -0.004 | -32.17
-4 | -0.288 | 0.01064 | -0.004 | -27.072
-3.5 | -0.229 | 0.01054 | -0.005 | -21.689
-3 | -0.168 | 0.01102 | -0.005 | -15.284
-2.5 | -0.108 | 0.01058 | -0.005 | -10.19
-2 | -0.047 | 0.0105 | -0.005 | -4.455
-1.5 | 0.014 | 0.01111 | -0.006 | 1.303
-1 | 0.076 | 0.01103 | -0.006 | 6.876
-0.5 | 0.137 | 0.0111 | -0.006 | 12.357
0 | 0.198 | 0.01113 | -0.007 | 17.816
0.5 | 0.259 | 0.00907 | -0.007 | 28.594
1 | 0.32 | 0.00876 | -0.007 | 36.556
1.5 | 0.381 | 0.00901 | -0.007 | 42.296
2 | 0.441 | 0.01005 | -0.008 | 43.934
2.5 | 0.502 | 0.01021 | -0.008 | 49.151
3 | 0.562 | 0.00991 | -0.008 | 56.668
3.5 | 0.621 | 0.01011 | -0.008 | 61.461
4 | 0.681 | 0.01011 | -0.009 | 67.294
4.5 | 0.739 | 0.01143 | -0.009 | 64.67
5 | 0.798 | 0.01172 | -0.009 | 68.068
5.5 | 0.856 | 0.01207 | -0.009 | 70.907
6 | 0.913 | 0.01243 | -0.01 | 73.42
6.5 | 0.969 | 0.01283 | -0.01 | 75.502
7 | 1.024 | 0.01328 | -0.01 | 77.106
7.5 | 1.079 | 0.01381 | -0.01 | 78.121
8 | 1.132 | 0.01435 | -0.011 | 78.895
8.5 | 1.184 | 0.01495 | -0.011 | 79.189
9 | 1.234 | 0.01565 | -0.011 | 78.815
9.5 | 1.282 | 0.01644 | -0.011 | 77.972
10 | 1.328 | 0.01733 | -0.011 | 76.659
10.5 | 1.372 | 0.01843 | -0.012 | 74.411
11 | 1.412 | 0.01972 | -0.012 | 71.623
11.5 | 1.45 | 0.02123 | -0.012 | 68.265
12 | 1.483 | 0.02311 | -0.012 | 64.163
12.5 | 1.512 | 0.02562 | -0.012 | 59.017
13 | 1.536 | 0.02866 | -0.012 | 53.598
13.5 | 1.556 | 0.03245 | -0.012 | 47.934
14 | 1.57 | 0.03715 | -0.012 | 42.269
14.5 | 1.58 | 0.0427 | -0.012 | 37.006
15 | 1.587 | 0.049 | -0.012 | 32.393
15.5 | 1.59 | 0.05638 | -0.012 | 28.209
16 | 1.59 | 0.06446 | -0.012 | 24.658
16.5 | 1.587 | 0.07304 | -0.012 | 21.729
17 | 1.582 | 0.08246 | -0.012 | 19.181
17.5 | 1.575 | 0.09224 | -0.012 | 17.076
18 | 1.566 | 0.10231 | -0.012 | 15.302
18.5 | 1.553 | 0.11269 | -0.012 | 13.78
19 | 1.538 | 0.12356 | -0.012 | 12.448
19.5 | 1.523 | 0.13389 | -0.011 | 11.372
20 | 1.505 | 0.14418 | -0.011 | 10.441

## 34. Re 750k Mach 0.00 (2)
BIGFOIL.COM POLAR EXPORT
NACA32015
NACA32015 |  |  |  | Cl Max: | 1.4816 | at alpha= | 17 | deg
XFOIL ncrit=9 |  |  |  | L/D Max: | 77.0042 | at alpha= | 8 | deg
Re: | 750000 |  |  | Cd Min: | 0.14573 | at alpha= | -15.5 | deg
Mach: | 0 |  |  | Cl=0 at alpha= | -2.0622 | deg
|  |  |  | @ Cl=0.1, Cd= | 0.0072734
|  |  |  | @ Cl=0.4, Cd= | 0.0081624
|  |  |  | @ Cl=0.6, Cd= | 0.010053
alpha (deg) | Cl | Cd | Cm | Cl/Cd
-15.5 | -0.5189 | 0.14573 | -0.0128 | -3.5607
-15 | -0.5068 | 0.14005 | -0.0145 | -3.6187
-14.5 | -0.5009 | 0.13259 | -0.0173 | -3.7778
-14 | -0.6202 | 0.08994 | -0.0454 | -6.8957
-13.5 | -0.6823 | 0.07525 | -0.0552 | -9.0671
-13 | -0.7796 | 0.05641 | -0.0586 | -13.8202
-12.5 | -0.8086 | 0.05102 | -0.0553 | -15.8487
-12 | -0.8597 | 0.04565 | -0.0453 | -18.8324
-11.5 | -0.8946 | 0.04164 | -0.0335 | -21.4841
-11 | -0.9197 | 0.03678 | -0.0224 | -25.0054
-10.5 | -0.9369 | 0.03062 | -0.0118 | -30.5976
-10 | -0.8863 | 0.02609 | -0.0133 | -33.9709
-9.5 | -0.8246 | 0.02513 | -0.0157 | -32.8134
-9 | -0.7632 | 0.02306 | -0.0178 | -33.0963
-8.5 | -0.6962 | 0.02019 | -0.0206 | -34.4824
-8 | -0.6363 | 0.01796 | -0.0219 | -35.4287
-7.5 | -0.5668 | 0.01672 | -0.0251 | -33.8995
-7 | -0.5033 | 0.01552 | -0.0268 | -32.4291
-6.5 | -0.4323 | 0.01398 | -0.0303 | -30.9227
-6 | -0.3687 | 0.01298 | -0.032 | -28.4052
-5.5 | -0.3125 | 0.01216 | -0.032 | -25.699
-5 | -0.2624 | 0.01137 | -0.0307 | -23.0783
-4.5 | -0.2162 | 0.01089 | -0.0284 | -19.8531
-4 | -0.1704 | 0.01059 | -0.0259 | -16.0907
-3.5 | -0.1284 | 0.01012 | -0.0228 | -12.6877
-3 | -0.0829 | 0.00996 | -0.0203 | -8.3233
-2.5 | -0.0394 | 0.00972 | -0.0174 | -4.0535
-2 | 0.0056 | 0.00959 | -0.0148 | 0.58394
-1 | 0.0703 | 0.00753 | -0.0055 | 9.336
-0.5 | 0.1085 | 0.0072 | -0.0016 | 15.0694
0 | 0.1507 | 0.00709 | 0.0016 | 21.2553
0.5 | 0.1945 | 0.0071 | 0.0045 | 27.3944
1 | 0.2401 | 0.00721 | 0.0071 | 33.301
1.5 | 0.2877 | 0.00741 | 0.0092 | 38.8259
2 | 0.3396 | 0.00771 | 0.0104 | 44.0467
2.5 | 0.3939 | 0.00811 | 0.0109 | 48.5697
3 | 0.4533 | 0.00862 | 0.0102 | 52.587
3.5 | 0.5127 | 0.00923 | 0.0094 | 55.5471
4 | 0.5854 | 0.00991 | 0.0055 | 59.0716
4.5 | 0.6467 | 0.01051 | 0.0043 | 61.5319
5 | 0.7202 | 0.01106 | 0.0004 | 65.1175
5.5 | 0.7877 | 0.01159 | -0.0023 | 67.9638
6 | 0.8539 | 0.01214 | -0.0048 | 70.3377
6.5 | 0.923 | 0.01273 | -0.0081 | 72.5059
7 | 0.9887 | 0.01323 | -0.0106 | 74.7317
7.5 | 1.0566 | 0.01393 | -0.0139 | 75.8507
8 | 1.1104 | 0.01442 | -0.0141 | 77.0042
8.5 | 1.1378 | 0.01481 | -0.009 | 76.8265
9 | 1.162 | 0.01528 | -0.0032 | 76.0471
9.5 | 1.178 | 0.01597 | 0.0039 | 73.7633
10 | 1.1905 | 0.01653 | 0.0118 | 72.0206
10.5 | 1.2143 | 0.01705 | 0.0173 | 71.2199
11 | 1.2406 | 0.01769 | 0.022 | 70.13
11.5 | 1.266 | 0.01856 | 0.0263 | 68.2112
12 | 1.286 | 0.01991 | 0.0309 | 64.5907
12.5 | 1.317 | 0.02081 | 0.0337 | 63.2869
13 | 1.3454 | 0.02196 | 0.0364 | 61.2659
13.5 | 1.3691 | 0.02351 | 0.0391 | 58.2348
14 | 1.3873 | 0.02561 | 0.0418 | 54.1702
14.5 | 1.4129 | 0.02738 | 0.0434 | 51.6034
15 | 1.4347 | 0.02958 | 0.0448 | 48.5024
15.5 | 1.4464 | 0.03277 | 0.046 | 44.1379
16 | 1.4614 | 0.03593 | 0.0466 | 40.6735
16.5 | 1.4754 | 0.03939 | 0.0467 | 37.4562
17 | 1.4816 | 0.04386 | 0.0462 | 33.7802
17.5 | 1.4772 | 0.04963 | 0.0452 | 29.7643
18 | 1.4806 | 0.05493 | 0.0438 | 26.9543
18.5 | 1.4744 | 0.06156 | 0.0416 | 23.9506
19 | 1.4537 | 0.07019 | 0.0384 | 20.7109
19.5 | 1.4389 | 0.0784 | 0.0352 | 18.3533
20 | 1.418 | 0.08772 | 0.0311 | 16.1651

## 35. Re 750k Mach 0.10 (1)
BIGFOIL.COM POLAR EXPORT
NACA32015
NACA32015 |  |  |  | Cl Max: | 1.579 | at alpha= | 15.5 | deg
JavaFoil+Calcfoil stall+Eppler ext transition |  |  |  | L/D Max: | 78.657 | at alpha= | 8.5 | deg
Re: | 750000 |  |  | Cd Min: | 0.00881 | at alpha= | 1 | deg
Mach: | 0.1 |  |  | Cl=0 at alpha= | -1.621 | deg
|  |  |  | @ Cl=0.1, Cd= | 0.011088
|  |  |  | @ Cl=0.4, Cd= | 0.009337
|  |  |  | @ Cl=0.6, Cd= | 0.010082
alpha (deg) | Cl | Cd | Cm | Cl/Cd
-20 | -0.789 | 0.1882 | 0.002 | -4.19
-19.5 | -0.804 | 0.18013 | 0.002 | -4.466
-19 | -0.819 | 0.17182 | 0.002 | -4.769
-18.5 | -0.833 | 0.16342 | 0.001 | -5.1
-18 | -0.846 | 0.15518 | 0.001 | -5.452
-17.5 | -0.857 | 0.14696 | 0.001 | -5.831
-17 | -0.866 | 0.13964 | 0.001 | -6.203
-16.5 | -0.873 | 0.13225 | 0.001 | -6.604
-16 | -0.878 | 0.12504 | 0.001 | -7.025
-15.5 | -0.881 | 0.11881 | 0.001 | -7.417
-15 | -0.881 | 0.11253 | 0.001 | -7.833
-14.5 | -0.879 | 0.10639 | 0.001 | -8.266
-14 | -0.874 | 0.10003 | 0 | -8.742
-13.5 | -0.867 | 0.09468 | 0 | -9.154
-13 | -0.855 | 0.08932 | 0 | -9.572
-12.5 | -0.84 | 0.08434 | 0 | -9.961
-12 | -0.822 | 0.07932 | 0 | -10.368
-11.5 | -0.802 | 0.07484 | 0 | -10.716
-11 | -0.779 | 0.07043 | 0 | -11.057
-10.5 | -0.753 | 0.06605 | 0 | -11.4
-10 | -0.724 | 0.06237 | 0 | -11.616
-9.5 | -0.694 | 0.05864 | -0.001 | -11.829
-9 | -0.66 | 0.05518 | -0.001 | -11.969
-8.5 | -0.625 | 0.05204 | -0.001 | -12.008
-8 | -0.587 | 0.04897 | -0.001 | -11.997
-7.5 | -0.548 | 0.04615 | -0.001 | -11.881
-7 | -0.507 | 0.04347 | -0.001 | -11.674
-6.5 | -0.465 | 0.04119 | -0.002 | -11.289
-6 | -0.421 | 0.03884 | -0.002 | -10.843
-5.5 | -0.464 | 0.01059 | -0.004 | -43.796
-5 | -0.407 | 0.01043 | -0.004 | -38.994
-4.5 | -0.349 | 0.01085 | -0.004 | -32.134
-4 | -0.289 | 0.0107 | -0.004 | -27.067
-3.5 | -0.23 | 0.01062 | -0.005 | -21.618
-3 | -0.169 | 0.01109 | -0.005 | -15.254
-2.5 | -0.108 | 0.01061 | -0.005 | -10.208
-2 | -0.047 | 0.01056 | -0.005 | -4.45
-1.5 | 0.015 | 0.01111 | -0.006 | 1.31
-1 | 0.076 | 0.01108 | -0.006 | 6.879
-0.5 | 0.138 | 0.0111 | -0.006 | 12.42
0 | 0.199 | 0.01122 | -0.007 | 17.769
0.5 | 0.261 | 0.00909 | -0.007 | 28.683
1 | 0.322 | 0.00881 | -0.007 | 36.536
1.5 | 0.383 | 0.00905 | -0.007 | 42.3
2 | 0.444 | 0.01008 | -0.008 | 44.029
2.5 | 0.504 | 0.01024 | -0.008 | 49.242
3 | 0.564 | 0.00995 | -0.008 | 56.708
3.5 | 0.624 | 0.01017 | -0.008 | 61.395
4 | 0.684 | 0.01016 | -0.009 | 67.29
4.5 | 0.743 | 0.01149 | -0.009 | 64.642
5 | 0.801 | 0.01179 | -0.009 | 67.984
5.5 | 0.859 | 0.01214 | -0.009 | 70.804
6 | 0.917 | 0.0125 | -0.01 | 73.302
6.5 | 0.973 | 0.01292 | -0.01 | 75.316
7 | 1.029 | 0.01328 | -0.01 | 77.48
7.5 | 1.083 | 0.01392 | -0.01 | 77.804
8 | 1.136 | 0.01448 | -0.011 | 78.452
8.5 | 1.188 | 0.0151 | -0.011 | 78.657
9 | 1.238 | 0.01584 | -0.011 | 78.167
9.5 | 1.286 | 0.01666 | -0.011 | 77.198
10 | 1.332 | 0.01758 | -0.011 | 75.727
10.5 | 1.375 | 0.01873 | -0.012 | 73.402
11 | 1.414 | 0.02011 | -0.012 | 70.327
11.5 | 1.451 | 0.02174 | -0.012 | 66.756
12 | 1.483 | 0.02378 | -0.012 | 62.377
12.5 | 1.511 | 0.02647 | -0.012 | 57.082
13 | 1.533 | 0.02982 | -0.012 | 51.43
13.5 | 1.552 | 0.03381 | -0.012 | 45.896
14 | 1.564 | 0.03895 | -0.012 | 40.162
14.5 | 1.573 | 0.04484 | -0.012 | 35.08
15 | 1.578 | 0.05162 | -0.012 | 30.568
15.5 | 1.579 | 0.05943 | -0.012 | 26.57
16 | 1.577 | 0.06775 | -0.012 | 23.27
16.5 | 1.571 | 0.07694 | -0.012 | 20.424
17 | 1.565 | 0.08645 | -0.012 | 18.099
17.5 | 1.556 | 0.09662 | -0.012 | 16.1
18 | 1.544 | 0.10697 | -0.012 | 14.431
18.5 | 1.528 | 0.11753 | -0.012 | 13.005
19 | 1.511 | 0.12818 | -0.011 | 11.79
19.5 | 1.492 | 0.13917 | -0.011 | 10.722
20 | 1.472 | 0.14956 | -0.011 | 9.841

## 36. Re 750k Mach 0.10 (2)
BIGFOIL.COM POLAR EXPORT
NACA32015
NACA32015 |  |  |  | Cl Max: | 1.468 | at alpha= | 17 | deg
XFOIL ncrit=9 |  |  |  | L/D Max: | 76.5361 | at alpha= | 8 | deg
Re: | 750000 |  |  | Cd Min: | 0.1468 | at alpha= | -15.5 | deg
Mach: | 0.1 |  |  | Cl=0 at alpha= | -2.0713 | deg
|  |  |  | @ Cl=0.1, Cd= | 0.0074345
|  |  |  | @ Cl=0.4, Cd= | 0.0081982
|  |  |  | @ Cl=0.6, Cd= | 0.010086
alpha (deg) | Cl | Cd | Cm | Cl/Cd
-15.5 | -0.5163 | 0.1468 | -0.0126 | -3.517
-15 | -0.5037 | 0.14119 | -0.0142 | -3.5675
-14.5 | -0.4969 | 0.13385 | -0.017 | -3.7124
-14 | -0.5938 | 0.09523 | -0.0415 | -6.2354
-13.5 | -0.657 | 0.07859 | -0.0533 | -8.3598
-13 | -0.7563 | 0.05864 | -0.0591 | -12.8973
-12.5 | -0.7814 | 0.05288 | -0.0574 | -14.7769
-12 | -0.8309 | 0.04697 | -0.0499 | -17.69
-11.5 | -0.8693 | 0.04342 | -0.0381 | -20.0207
-11 | -0.897 | 0.03897 | -0.027 | -23.0177
-10.5 | -0.9209 | 0.03374 | -0.0154 | -27.294
-10 | -0.887 | 0.02712 | -0.0145 | -32.7065
-9.5 | -0.8256 | 0.02597 | -0.0169 | -31.7905
-9 | -0.7648 | 0.02392 | -0.0189 | -31.9732
-8.5 | -0.6984 | 0.02076 | -0.0215 | -33.6416
-8 | -0.6383 | 0.01829 | -0.0227 | -34.8989
-7.5 | -0.5683 | 0.01695 | -0.0259 | -33.528
-7 | -0.5046 | 0.0157 | -0.0276 | -32.1401
-6.5 | -0.4323 | 0.01416 | -0.0311 | -30.5297
-6 | -0.3684 | 0.01307 | -0.0329 | -28.1867
-5.5 | -0.3125 | 0.01223 | -0.0327 | -25.5519
-5 | -0.2626 | 0.01144 | -0.0312 | -22.9545
-4.5 | -0.2165 | 0.01094 | -0.0288 | -19.7898
-4 | -0.1708 | 0.01062 | -0.0262 | -16.0829
-3.5 | -0.1286 | 0.01015 | -0.0231 | -12.67
-3 | -0.083 | 0.01 | -0.0204 | -8.3
-2.5 | -0.0394 | 0.00975 | -0.0175 | -4.041
-1.5 | 0.0525 | 0.0095 | -0.0126 | 5.5263
-1 | 0.0711 | 0.0076 | -0.0056 | 9.3553
0 | 0.1514 | 0.00714 | 0.0017 | 21.2045
0.5 | 0.1952 | 0.00714 | 0.0047 | 27.3389
1 | 0.2409 | 0.00726 | 0.0073 | 33.1818
1.5 | 0.2885 | 0.00745 | 0.0095 | 38.7248
2 | 0.341 | 0.00775 | 0.0107 | 44
2.5 | 0.3946 | 0.00815 | 0.0114 | 48.4172
3 | 0.454 | 0.00868 | 0.0108 | 52.3041
3.5 | 0.5141 | 0.00928 | 0.0099 | 55.3987
4 | 0.5876 | 0.00997 | 0.0061 | 58.9368
4.5 | 0.6494 | 0.01055 | 0.0048 | 61.5545
5 | 0.7231 | 0.01115 | 0.0009 | 64.852
5.5 | 0.7912 | 0.01166 | -0.0018 | 67.8559
6 | 0.8577 | 0.01225 | -0.0043 | 70.0163
6.5 | 0.9277 | 0.01282 | -0.0075 | 72.3635
7 | 0.9939 | 0.01335 | -0.01 | 74.4494
7.5 | 1.0611 | 0.01418 | -0.0131 | 74.8307
8 | 1.1136 | 0.01455 | -0.0128 | 76.5361
8.5 | 1.1401 | 0.01496 | -0.0074 | 76.2099
9 | 1.1629 | 0.01547 | -0.0012 | 75.1713
9.5 | 1.1719 | 0.01622 | 0.0073 | 72.2503
10 | 1.1899 | 0.01671 | 0.0143 | 71.2089
10.5 | 1.2143 | 0.01729 | 0.0197 | 70.2313
11 | 1.2411 | 0.01799 | 0.0243 | 68.9883
11.5 | 1.265 | 0.01901 | 0.0288 | 66.5439
12 | 1.2876 | 0.02031 | 0.033 | 63.3973
12.5 | 1.3178 | 0.02133 | 0.0358 | 61.7815
13 | 1.3454 | 0.0226 | 0.0386 | 59.531
13.5 | 1.3661 | 0.02446 | 0.0414 | 55.8504
14 | 1.3872 | 0.0265 | 0.0437 | 52.3472
14.5 | 1.4113 | 0.0285 | 0.0453 | 49.5193
15 | 1.4311 | 0.031 | 0.0466 | 46.1645
15.5 | 1.4369 | 0.03485 | 0.0478 | 41.231
16 | 1.456 | 0.03786 | 0.048 | 38.4575
16.5 | 1.4673 | 0.04176 | 0.0479 | 35.1365
17 | 1.468 | 0.04701 | 0.047 | 31.2274
17.5 | 1.4654 | 0.05282 | 0.0458 | 27.7433
18 | 1.4647 | 0.05878 | 0.0439 | 24.9183
18.5 | 1.4537 | 0.0662 | 0.0413 | 21.9592
19 | 1.4302 | 0.07535 | 0.0377 | 18.9808
19.5 | 1.4133 | 0.08411 | 0.034 | 16.803
20 | 1.3877 | 0.09425 | 0.0294 | 14.7236

## 37. Re 750k Mach 0.25 (1)
BIGFOIL.COM POLAR EXPORT
NACA32015
NACA32015 |  |  |  | Cl Max: | 1.519 | at alpha= | 14 | deg
JavaFoil+Calcfoil stall+Eppler ext transition |  |  |  | L/D Max: | 76.438 | at alpha= | 8 | deg
Re: | 750000 |  |  | Cd Min: | 0.00885 | at alpha= | 0.5 | deg
Mach: | 0.25 |  |  | Cl=0 at alpha= | -1.6191 | deg
|  |  |  | @ Cl=0.1, Cd= | 0.011314
|  |  |  | @ Cl=0.4, Cd= | 0.010152
|  |  |  | @ Cl=0.6, Cd= | 0.010114
alpha (deg) | Cl | Cd | Cm | Cl/Cd
-18 | -0.535 | 0.18908 | 0.001 | -2.828
-17.5 | -0.577 | 0.1735 | 0.001 | -3.325
-17 | -0.616 | 0.16163 | 0.001 | -3.812
-16.5 | -0.652 | 0.15008 | 0.001 | -4.346
-16 | -0.685 | 0.14197 | 0.001 | -4.823
-15.5 | -0.713 | 0.13234 | 0.001 | -5.389
-15 | -0.738 | 0.12363 | 0.001 | -5.966
-14.5 | -0.757 | 0.11562 | 0.001 | -6.551
-14 | -0.773 | 0.10751 | 0 | -7.188
-13.5 | -0.783 | 0.1013 | 0 | -7.734
-13 | -0.788 | 0.09433 | 0 | -8.352
-12.5 | -0.787 | 0.08876 | 0 | -8.866
-12 | -0.782 | 0.08297 | 0 | -9.419
-11.5 | -0.772 | 0.07785 | 0 | -9.914
-11 | -0.758 | 0.07287 | 0 | -10.398
-10.5 | -0.739 | 0.06842 | 0 | -10.808
-10 | -0.717 | 0.06411 | 0 | -11.19
-9.5 | -0.692 | 0.06021 | -0.001 | -11.485
-9 | -0.662 | 0.0564 | -0.001 | -11.741
-8.5 | -0.63 | 0.05301 | -0.001 | -11.879
-8 | -0.594 | 0.0498 | -0.001 | -11.93
-7.5 | -0.556 | 0.04687 | -0.001 | -11.872
-7 | -0.516 | 0.04408 | -0.001 | -11.713
-6.5 | -0.474 | 0.04157 | -0.001 | -11.401
-6 | -0.43 | 0.03924 | -0.002 | -10.952
-5.5 | -0.384 | 0.03728 | -0.002 | -10.311
-5 | -0.417 | 0.01033 | -0.004 | -40.306
-4.5 | -0.357 | 0.01018 | -0.004 | -35.09
-4 | -0.297 | 0.01058 | -0.004 | -28.064
-3.5 | -0.236 | 0.01046 | -0.005 | -22.53
-3 | -0.174 | 0.01034 | -0.005 | -16.803
-2.5 | -0.111 | 0.01084 | -0.005 | -10.256
-2 | -0.048 | 0.01078 | -0.006 | -4.478
-1.5 | 0.015 | 0.01075 | -0.006 | 1.391
-1 | 0.078 | 0.01129 | -0.006 | 6.936
-0.5 | 0.142 | 0.01136 | -0.006 | 12.468
0 | 0.205 | 0.0115 | -0.007 | 17.809
0.5 | 0.268 | 0.00885 | -0.007 | 30.243
1 | 0.331 | 0.00905 | -0.007 | 36.515
1.5 | 0.393 | 0.01013 | -0.008 | 38.781
2 | 0.455 | 0.01032 | -0.008 | 44.113
2.5 | 0.517 | 0.01001 | -0.008 | 51.674
3 | 0.579 | 0.01021 | -0.008 | 56.713
3.5 | 0.64 | 0.00993 | -0.009 | 64.481
4 | 0.701 | 0.0113 | -0.009 | 62.069
4.5 | 0.762 | 0.01162 | -0.009 | 65.515
5 | 0.821 | 0.012 | -0.009 | 68.444
5.5 | 0.88 | 0.0124 | -0.01 | 70.957
6 | 0.938 | 0.01284 | -0.01 | 73.097
6.5 | 0.995 | 0.01334 | -0.01 | 74.632
7 | 1.051 | 0.01388 | -0.01 | 75.719
7.5 | 1.106 | 0.01448 | -0.011 | 76.382
8 | 1.159 | 0.01516 | -0.011 | 76.438
8.5 | 1.21 | 0.01595 | -0.011 | 75.84
9 | 1.258 | 0.01684 | -0.011 | 74.709
9.5 | 1.305 | 0.01788 | -0.012 | 72.971
10 | 1.347 | 0.01915 | -0.012 | 70.344
10.5 | 1.386 | 0.02074 | -0.012 | 66.834
11 | 1.421 | 0.02271 | -0.012 | 62.6
11.5 | 1.452 | 0.02522 | -0.012 | 57.562
12 | 1.476 | 0.02855 | -0.012 | 51.698
12.5 | 1.495 | 0.0327 | -0.012 | 45.72
13 | 1.509 | 0.03772 | -0.012 | 40.004
13.5 | 1.516 | 0.04414 | -0.012 | 34.341
14 | 1.519 | 0.05149 | -0.012 | 29.494
14.5 | 1.515 | 0.05983 | -0.012 | 25.328
15 | 1.508 | 0.06924 | -0.012 | 21.782
15.5 | 1.498 | 0.07901 | -0.012 | 18.954
16 | 1.481 | 0.08951 | -0.012 | 16.548
16.5 | 1.462 | 0.10043 | -0.011 | 14.554
17 | 1.438 | 0.11177 | -0.011 | 12.869
17.5 | 1.412 | 0.12356 | -0.011 | 11.424
18 | 1.379 | 0.13546 | -0.011 | 10.181
18.5 | 1.34 | 0.14779 | -0.011 | 9.066
19 | 1.296 | 0.16044 | -0.011 | 8.079

## 38. Re 750k Mach 0.25 (2)
BIGFOIL.COM POLAR EXPORT
NACA32015
NACA32015 |  |  |  | Cl Max: | 1.403 | at alpha= | 16 | deg
XFOIL ncrit=9 |  |  |  | L/D Max: | 73.4768 | at alpha= | 7.5 | deg
Re: | 750000 |  |  | Cd Min: | 0.1397 | at alpha= | -14.5 | deg
Mach: | 0.25 |  |  | Cl=0 at alpha= | -2.0713 | deg
|  |  |  | @ Cl=0.1, Cd= | 0.0076457
|  |  |  | @ Cl=0.4, Cd= | 0.0084041
|  |  |  | @ Cl=0.6, Cd= | 0.010292
alpha (deg) | Cl | Cd | Cm | Cl/Cd
-14.5 | -0.4799 | 0.1397 | -0.0155 | -3.4352
-14 | -0.4987 | 0.12286 | -0.0248 | -4.0591
-13.5 | -0.5108 | 0.1104 | -0.0298 | -4.6268
-13 | -0.5092 | 0.10298 | -0.0322 | -4.9446
-12.5 | -0.553 | 0.08293 | -0.0447 | -6.6683
-12 | -0.6216 | 0.06604 | -0.0565 | -9.4125
-11.5 | -0.6617 | 0.05773 | -0.0586 | -11.462
-9.5 | -0.7911 | 0.03809 | -0.027 | -20.7692
-9 | -0.7643 | 0.02933 | -0.0255 | -26.0586
-8.5 | -0.7047 | 0.02547 | -0.0273 | -27.6678
-8 | -0.648 | 0.02127 | -0.0273 | -30.4654
-7.5 | -0.5767 | 0.01837 | -0.0302 | -31.3936
-7 | -0.5111 | 0.01689 | -0.0316 | -30.2605
-6.5 | -0.4357 | 0.01529 | -0.0349 | -28.4957
-6 | -0.3705 | 0.01365 | -0.0365 | -27.1429
-5.5 | -0.3101 | 0.01265 | -0.0367 | -24.5138
-5 | -0.2594 | 0.01194 | -0.0348 | -21.7253
-4.5 | -0.2168 | 0.01123 | -0.0313 | -19.3054
-3.5 | -0.1297 | 0.01037 | -0.0244 | -12.5072
-3 | -0.084 | 0.01017 | -0.0214 | -8.2596
-2.5 | -0.0397 | 0.00993 | -0.0181 | -3.998
-2 | 0.0066 | 0.00981 | -0.0153 | 0.67278
-1.5 | 0.0545 | 0.00969 | -0.0128 | 5.6244
-1 | 0.0768 | 0.00795 | -0.0062 | 9.6604
-0.5 | 0.1134 | 0.00747 | -0.0015 | 15.1807
0 | 0.1558 | 0.00734 | 0.0021 | 21.2262
0.5 | 0.2003 | 0.00735 | 0.0054 | 27.2517
1.5 | 0.2946 | 0.00765 | 0.0109 | 38.5098
2 | 0.3469 | 0.00796 | 0.0126 | 43.5804
2.5 | 0.4019 | 0.00842 | 0.0134 | 47.7316
3 | 0.4585 | 0.00895 | 0.0139 | 51.2291
3.5 | 0.5258 | 0.00961 | 0.0121 | 54.7138
4 | 0.5987 | 0.01028 | 0.009 | 58.2393
4.5 | 0.6635 | 0.01086 | 0.0077 | 61.0958
5 | 0.7399 | 0.01152 | 0.0039 | 64.2274
5.5 | 0.8093 | 0.01212 | 0.0017 | 66.7739
6 | 0.8794 | 0.01285 | -0.0009 | 68.4358
6.5 | 0.9523 | 0.01341 | -0.004 | 71.0142
7 | 1.0203 | 0.01421 | -0.0063 | 71.8015
7.5 | 1.0926 | 0.01487 | -0.0093 | 73.4768
8 | 1.1248 | 0.01537 | -0.0044 | 73.1815
8.5 | 1.1429 | 0.01589 | 0.0032 | 71.9257
9 | 1.1439 | 0.01658 | 0.0139 | 68.9928
9.5 | 1.1617 | 0.0173 | 0.0212 | 67.1503
10 | 1.1881 | 0.01801 | 0.0267 | 65.9689
10.5 | 1.2145 | 0.01894 | 0.0317 | 64.1235
11 | 1.2379 | 0.02023 | 0.0365 | 61.1913
11.5 | 1.261 | 0.02179 | 0.0407 | 57.8706
12 | 1.2892 | 0.02325 | 0.0439 | 55.4495
12.5 | 1.3156 | 0.02499 | 0.0468 | 52.6451
13 | 1.3334 | 0.02751 | 0.0495 | 48.4696
13.5 | 1.3532 | 0.03016 | 0.0515 | 44.8674
14 | 1.373 | 0.03307 | 0.0528 | 41.518
14.5 | 1.3882 | 0.03659 | 0.0536 | 37.9393
15 | 1.3904 | 0.04144 | 0.0539 | 33.5521
15.5 | 1.3998 | 0.04608 | 0.0534 | 30.3776
16 | 1.403 | 0.05156 | 0.0523 | 27.211
16.5 | 1.397 | 0.05828 | 0.0503 | 23.9705
17 | 1.3838 | 0.06603 | 0.0477 | 20.9571
17.5 | 1.37 | 0.07427 | 0.0445 | 18.4462
18 | 1.3501 | 0.08353 | 0.0404 | 16.1631
18.5 | 1.3227 | 0.09376 | 0.0357 | 14.1073
19 | 1.2906 | 0.10525 | 0.03 | 12.2622
19.5 | 1.2564 | 0.11735 | 0.0235 | 10.7064
20 | 1.2323 | 0.12798 | 0.0177 | 9.6288

## 39. Re 750k Mach 0.50 (1)
BIGFOIL.COM POLAR EXPORT
NACA32015
NACA32015 |  |  |  | Cl Max: | 1.263 | at alpha= | 9.5 | deg
JavaFoil+Calcfoil stall+Eppler ext transition |  |  |  | L/D Max: | 65.336 | at alpha= | 6 | deg
Re: | 750000 |  |  | Cd Min: | 0.00909 | at alpha= | 0.5 | deg
Mach: | 0.5 |  |  | Cl=0 at alpha= | -1.6197 | deg
|  |  |  | @ Cl=0.1, Cd= | 0.010761
|  |  |  | @ Cl=0.4, Cd= | 0.010298
|  |  |  | @ Cl=0.6, Cd= | 0.011894
alpha (deg) | Cl | Cd | Cm | Cl/Cd
-20 | -0.992 | 0.2149 | 0.003 | -4.617
-19.5 | -0.965 | 0.20552 | 0.002 | -4.697
-19 | -0.939 | 0.20043 | 0.002 | -4.687
-18.5 | -0.914 | 0.19565 | 0.002 | -4.669
-18 | -0.886 | 0.18946 | 0.002 | -4.679
-17.5 | -0.86 | 0.18483 | 0.002 | -4.655
-17 | -0.834 | 0.1762 | 0.002 | -4.735
-16.5 | -0.807 | 0.16948 | 0.001 | -4.762
-16 | -0.781 | 0.16542 | 0.001 | -4.72
-15.5 | -0.755 | 0.15995 | 0.001 | -4.718
-15 | -0.727 | 0.15498 | 0.001 | -4.693
-14.5 | -0.701 | 0.15124 | 0.001 | -4.635
-14 | -0.674 | 0.14724 | 0.001 | -4.58
-13.5 | -0.648 | 0.1388 | 0 | -4.667
-13 | -0.621 | 0.13249 | 0 | -4.684
-12.5 | -0.594 | 0.12882 | 0 | -4.61
-12 | -0.567 | 0.12182 | 0 | -4.655
-11.5 | -0.54 | 0.11758 | 0 | -4.59
-11 | -0.513 | 0.11413 | 0 | -4.494
-10.5 | -0.486 | 0.11026 | 0 | -4.405
-10 | -0.459 | 0.07703 | -0.001 | -5.955
-9.5 | -0.432 | 0.06834 | -0.001 | -6.317
-9 | -0.404 | 0.07171 | -0.001 | -5.639
-8.5 | -0.377 | 0.07442 | -0.001 | -5.066
-8 | -0.425 | 0.06356 | -0.001 | -6.68
-7.5 | -0.523 | 0.05427 | -0.001 | -9.629
-7 | -0.519 | 0.04897 | -0.001 | -10.607
-6.5 | -0.494 | 0.04506 | -0.002 | -10.963
-6 | -0.457 | 0.04199 | -0.002 | -10.893
-5.5 | -0.415 | 0.03943 | -0.002 | -10.521
-5 | -0.368 | 0.03711 | -0.002 | -9.914
-4.5 | -0.318 | 0.03509 | -0.002 | -9.061
-4 | -0.266 | 0.03342 | -0.003 | -7.949
-3.5 | -0.261 | 0.01033 | -0.005 | -25.289
-3 | -0.193 | 0.01033 | -0.006 | -18.696
-2.5 | -0.124 | 0.01024 | -0.006 | -12.084
-2 | -0.054 | 0.01069 | -0.006 | -5.032
-1.5 | 0.017 | 0.01068 | -0.007 | 1.561
-1 | 0.087 | 0.01073 | -0.007 | 8.148
-0.5 | 0.158 | 0.0109 | -0.007 | 14.494
0 | 0.228 | 0.01099 | -0.008 | 20.766
0.5 | 0.298 | 0.00909 | -0.008 | 32.845
1 | 0.368 | 0.0097 | -0.008 | 37.926
1.5 | 0.437 | 0.01099 | -0.008 | 39.791
2 | 0.506 | 0.01122 | -0.009 | 45.095
2.5 | 0.574 | 0.01176 | -0.009 | 48.863
3 | 0.642 | 0.01211 | -0.009 | 53.043
3.5 | 0.709 | 0.01244 | -0.01 | 56.965
4 | 0.775 | 0.01293 | -0.01 | 59.909
4.5 | 0.839 | 0.01346 | -0.01 | 62.365
5 | 0.902 | 0.01406 | -0.011 | 64.168
5.5 | 0.963 | 0.01477 | -0.011 | 65.226
6 | 1.022 | 0.01564 | -0.011 | 65.336
6.5 | 1.077 | 0.01661 | -0.011 | 64.85
7 | 1.129 | 0.01782 | -0.011 | 63.353
7.5 | 1.175 | 0.01938 | -0.012 | 60.602
8 | 1.214 | 0.02144 | -0.012 | 56.619
8.5 | 1.244 | 0.02442 | -0.012 | 50.923
9 | 1.26 | 0.0289 | -0.012 | 43.601
9.5 | 1.263 | 0.03585 | -0.012 | 35.235
10 | 1.248 | 0.04631 | -0.011 | 26.959
10.5 | 1.219 | 0.06007 | -0.011 | 20.299
11 | 1.173 | 0.0754 | -0.01 | 15.561
11.5 | 1.083 | 0.0932 | -0.01 | 11.618
12 | 0.759 | 0.13055 | -0.007 | 5.815
12.5 | 0.789 | 0.14406 | -0.008 | 5.475
13 | 0.818 | 0.1494 | -0.008 | 5.476
13.5 | 0.847 | 0.15983 | -0.009 | 5.302
14 | 0.876 | 0.16526 | -0.009 | 5.299
14.5 | 0.905 | 0.17106 | -0.009 | 5.291

## 40. Re 750k Mach 0.50 (2)
BIGFOIL.COM POLAR EXPORT
NACA32015
NACA32015 |  |  |  | Cl Max: | 1.1284 | at alpha= | 10.5 | deg
XFOIL ncrit=9 |  |  |  | L/D Max: | 59.5439 | at alpha= | 5.5 | deg
Re: | 750000 |  |  | Cd Min: | 0.23964 | at alpha= | -20 | deg
Mach: | 0.5 |  |  | Cl=0 at alpha= | -2.1327 | deg
|  |  |  | @ Cl=0.1, Cd= | 0.010359
|  |  |  | @ Cl=0.4, Cd= | 0.0093639
|  |  |  | @ Cl=0.6, Cd= | 0.011296
alpha (deg) | Cl | Cd | Cm | Cl/Cd
-20 | -0.647 | 0.23964 | 0.0269 | -2.6999
-19.5 | -0.6259 | 0.23257 | 0.0229 | -2.6912
-19 | -0.6053 | 0.22507 | 0.0189 | -2.6894
-18.5 | -0.5902 | 0.2157 | 0.0127 | -2.7362
-18 | -0.569 | 0.20834 | 0.0099 | -2.7311
-17.5 | -0.548 | 0.2017 | 0.007 | -2.7169
-17 | -0.5283 | 0.19476 | 0.0037 | -2.7126
-16.5 | -0.5106 | 0.18688 | -0.0001 | -2.7322
-15.5 | -0.4802 | 0.17044 | -0.0078 | -2.8174
-15 | -0.462 | 0.16381 | -0.0101 | -2.8203
-14.5 | -0.4467 | 0.15643 | -0.0131 | -2.8556
-14 | -0.4462 | 0.14476 | -0.02 | -3.0823
-13.5 | -0.4327 | 0.13751 | -0.0217 | -3.1467
-13 | -0.4184 | 0.13094 | -0.0232 | -3.1954
-12.5 | -0.4078 | 0.1237 | -0.0255 | -3.2967
-12 | -0.4199 | 0.10946 | -0.034 | -3.8361
-11.5 | -0.4201 | 0.10048 | -0.0367 | -4.1809
-11 | -0.4172 | 0.09335 | -0.0381 | -4.4692
-10.5 | -0.4207 | 0.08473 | -0.041 | -4.9652
-10 | -0.4805 | 0.06425 | -0.0544 | -7.4786
-9.5 | -0.5165 | 0.0545 | -0.0585 | -9.4771
-9 | -0.5516 | 0.0477 | -0.0576 | -11.5639
-8.5 | -0.592 | 0.0421 | -0.0531 | -14.0618
-8 | -0.5868 | 0.03498 | -0.055 | -16.7753
-7.5 | -0.5639 | 0.02913 | -0.0535 | -19.3581
-7 | -0.5147 | 0.02439 | -0.0528 | -21.1029
-6.5 | -0.4449 | 0.02048 | -0.0538 | -21.7236
-6 | -0.3678 | 0.01734 | -0.0547 | -21.2111
-5.5 | -0.2955 | 0.01508 | -0.0547 | -19.5955
-5 | -0.2435 | 0.01385 | -0.0508 | -17.5812
-4.5 | -0.2 | 0.01304 | -0.0452 | -15.3374
-4 | -0.1651 | 0.01213 | -0.0384 | -13.6109
-3.5 | -0.1244 | 0.01158 | -0.0324 | -10.7427
-3 | -0.0824 | 0.01112 | -0.0268 | -7.4101
-2.5 | -0.0357 | 0.01087 | -0.022 | -3.2843
-2 | 0.0129 | 0.01059 | -0.0177 | 1.2181
-1.5 | 0.0646 | 0.01042 | -0.014 | 6.1996
-1 | 0.1169 | 0.01033 | -0.0105 | 11.3166
-0.5 | 0.1352 | 0.00859 | -0.0015 | 15.7392
0 | 0.1752 | 0.00826 | 0.0043 | 21.2107
0.5 | 0.2209 | 0.00827 | 0.0092 | 26.711
1 | 0.2666 | 0.0084 | 0.0142 | 31.7381
1.5 | 0.3142 | 0.00863 | 0.0188 | 36.4079
2 | 0.3633 | 0.00902 | 0.0231 | 40.2772
2.5 | 0.4188 | 0.00954 | 0.0261 | 43.8994
3 | 0.4829 | 0.01013 | 0.0274 | 47.6703
3.5 | 0.5606 | 0.01086 | 0.0259 | 51.6206
4 | 0.6393 | 0.01173 | 0.0242 | 54.5013
4.5 | 0.7159 | 0.01259 | 0.0233 | 56.8626
5 | 0.797 | 0.01372 | 0.0212 | 58.0904
5.5 | 0.8747 | 0.01469 | 0.02 | 59.5439
6 | 0.9476 | 0.016 | 0.0193 | 59.225
6.5 | 1.0281 | 0.01728 | 0.0173 | 59.4965
7 | 1.0359 | 0.01819 | 0.0279 | 56.9489
7.5 | 1.0479 | 0.0194 | 0.0371 | 54.0155
8 | 1.0589 | 0.02133 | 0.0452 | 49.6437
8.5 | 1.0798 | 0.02337 | 0.0514 | 46.2045
9 | 1.0996 | 0.02589 | 0.0566 | 42.472
9.5 | 1.1163 | 0.02902 | 0.0606 | 38.4666
10 | 1.1271 | 0.03299 | 0.0634 | 34.1649
10.5 | 1.1284 | 0.0382 | 0.0648 | 29.5393
11 | 1.1215 | 0.04459 | 0.0647 | 25.1514
11.5 | 1.1077 | 0.05211 | 0.0629 | 21.257
12 | 1.0953 | 0.05998 | 0.0603 | 18.2611
12.5 | 1.0652 | 0.06995 | 0.0559 | 15.228
13 | 0.9861 | 0.0864 | 0.046 | 11.4132
13.5 | 0.8877 | 0.10681 | 0.0334 | 8.311
14.5 | 0.8013 | 0.13635 | 0.0169 | 5.8768
15 | 0.7635 | 0.15245 | 0.0077 | 5.0082
15.5 | 0.7884 | 0.15701 | 0.0058 | 5.0213

## 41. Re 1M Mach 0.00 (1)
BIGFOIL.COM POLAR EXPORT
NACA32015
NACA32015 |  |  |  | Cl Max: | 1.609 | at alpha= | 15.5 | deg
JavaFoil+Calcfoil stall+Eppler ext transition |  |  |  | L/D Max: | 84.353 | at alpha= | 9 | deg
Re: | 1000000 |  |  | Cd Min: | 0.00864 | at alpha= | 0.5 | deg
Mach: | 0 |  |  | Cl=0 at alpha= | -1.6147 | deg
|  |  |  | @ Cl=0.1, Cd= | 0.010592
|  |  |  | @ Cl=0.4, Cd= | 0.0094218
|  |  |  | @ Cl=0.6, Cd= | 0.0098437
alpha (deg) | Cl | Cd | Cm | Cl/Cd
-20 | -0.836 | 0.17832 | 0.002 | -4.689
-19.5 | -0.849 | 0.17 | 0.002 | -4.994
-19 | -0.861 | 0.16271 | 0.002 | -5.291
-18.5 | -0.872 | 0.15551 | 0.002 | -5.605
-18 | -0.881 | 0.14787 | 0.001 | -5.957
-17.5 | -0.889 | 0.1399 | 0.001 | -6.352
-17 | -0.895 | 0.13395 | 0.001 | -6.68
-16.5 | -0.899 | 0.12693 | 0.001 | -7.083
-16 | -0.901 | 0.11998 | 0.001 | -7.51
-15.5 | -0.901 | 0.11402 | 0.001 | -7.903
-15 | -0.899 | 0.10812 | 0.001 | -8.313
-14.5 | -0.894 | 0.10263 | 0.001 | -8.712
-14 | -0.887 | 0.09685 | 0.001 | -9.157
-13.5 | -0.877 | 0.09164 | 0 | -9.569
-13 | -0.863 | 0.0865 | 0 | -9.98
-12.5 | -0.847 | 0.0818 | 0 | -10.353
-12 | -0.828 | 0.07715 | 0 | -10.727
-11.5 | -0.806 | 0.0727 | 0 | -11.084
-11 | -0.782 | 0.06835 | 0 | -11.436
-10.5 | -0.755 | 0.06443 | 0 | -11.714
-10 | -0.726 | 0.06062 | -0.001 | -11.971
-9.5 | -0.694 | 0.05699 | -0.001 | -12.181
-9 | -0.66 | 0.05389 | -0.001 | -12.256
-8.5 | -0.625 | 0.05077 | -0.001 | -12.303
-8 | -0.587 | 0.04781 | -0.001 | -12.279
-7.5 | -0.548 | 0.045 | -0.001 | -12.175
-7 | -0.507 | 0.04213 | -0.001 | -12.046
-6.5 | -0.572 | 0.00997 | -0.003 | -57.419
-6 | -0.518 | 0.01026 | -0.003 | -50.478
-5.5 | -0.462 | 0.01005 | -0.003 | -45.984
-5 | -0.405 | 0.01044 | -0.004 | -38.806
-4.5 | -0.347 | 0.01028 | -0.004 | -33.752
-4 | -0.288 | 0.01018 | -0.004 | -28.309
-3.5 | -0.229 | 0.01064 | -0.005 | -21.493
-3 | -0.168 | 0.01052 | -0.005 | -16.017
-2.5 | -0.108 | 0.01053 | -0.005 | -10.24
-2 | -0.047 | 0.01106 | -0.005 | -4.231
-1.5 | 0.014 | 0.01056 | -0.006 | 1.371
-1 | 0.076 | 0.01058 | -0.006 | 7.172
-0.5 | 0.137 | 0.01061 | -0.006 | 12.927
0 | 0.198 | 0.01126 | -0.007 | 17.625
0.5 | 0.259 | 0.00864 | -0.007 | 30.043
1 | 0.32 | 0.0088 | -0.007 | 36.39
1.5 | 0.381 | 0.00902 | -0.007 | 42.26
2 | 0.442 | 0.01031 | -0.008 | 42.828
2.5 | 0.502 | 0.00989 | -0.008 | 50.725
3 | 0.562 | 0.01004 | -0.008 | 55.948
3.5 | 0.622 | 0.00973 | -0.008 | 63.855
4 | 0.681 | 0.00993 | -0.009 | 68.548
4.5 | 0.74 | 0.00967 | -0.009 | 76.469
5 | 0.798 | 0.00995 | -0.009 | 80.226
5.5 | 0.856 | 0.0113 | -0.009 | 75.735
6 | 0.913 | 0.01163 | -0.01 | 78.513
6.5 | 0.97 | 0.01216 | -0.01 | 79.736
7 | 1.026 | 0.01278 | -0.01 | 80.225
7.5 | 1.08 | 0.01319 | -0.01 | 81.897
8 | 1.134 | 0.01361 | -0.011 | 83.31
8.5 | 1.186 | 0.01414 | -0.011 | 83.877
9 | 1.237 | 0.01466 | -0.011 | 84.353
9.5 | 1.286 | 0.01533 | -0.011 | 83.902
10 | 1.333 | 0.01607 | -0.011 | 82.952
10.5 | 1.378 | 0.017 | -0.012 | 81.007
11 | 1.419 | 0.01807 | -0.012 | 78.533
11.5 | 1.458 | 0.01933 | -0.012 | 75.46
12 | 1.494 | 0.02085 | -0.012 | 71.648
12.5 | 1.524 | 0.02288 | -0.012 | 66.639
13 | 1.551 | 0.02533 | -0.012 | 61.219
13.5 | 1.572 | 0.02841 | -0.012 | 55.328
14 | 1.588 | 0.03232 | -0.012 | 49.141
14.5 | 1.599 | 0.03704 | -0.012 | 43.172
15 | 1.607 | 0.04253 | -0.012 | 37.773
15.5 | 1.609 | 0.04921 | -0.012 | 32.707
16 | 1.608 | 0.05672 | -0.012 | 28.351
16.5 | 1.604 | 0.0649 | -0.012 | 24.718
17 | 1.597 | 0.07418 | -0.012 | 21.535
17.5 | 1.589 | 0.08394 | -0.012 | 18.929
18 | 1.578 | 0.09419 | -0.012 | 16.748
18.5 | 1.563 | 0.10482 | -0.012 | 14.912
19 | 1.547 | 0.11601 | -0.012 | 13.332
19.5 | 1.53 | 0.12647 | -0.012 | 12.097
20 | 1.512 | 0.13691 | -0.012 | 11.04

## 42. Re 1M Mach 0.00 (2)
BIGFOIL.COM POLAR EXPORT
NACA32015
NACA32015 |  |  |  | Cl Max: | 1.5504 | at alpha= | 17.5 | deg
XFOIL ncrit=9 |  |  |  | L/D Max: | 84.9325 | at alpha= | 9 | deg
Re: | 1000000 |  |  | Cd Min: | 0.17314 | at alpha= | -17 | deg
Mach: | 0 |  |  | Cl=0 at alpha= | -2.0116 | deg
|  |  |  | @ Cl=0.1, Cd= | 0.007203
|  |  |  | @ Cl=0.4, Cd= | 0.0076443
|  |  |  | @ Cl=0.6, Cd= | 0.0092256
alpha (deg) | Cl | Cd | Cm | Cl/Cd
-17 | -0.5328 | 0.17314 | 0.0002 | -3.0773
-16.5 | -0.5451 | 0.1571 | -0.0077 | -3.4698
-16 | -0.5297 | 0.15265 | -0.0089 | -3.47
-15.5 | -0.5197 | 0.14604 | -0.0114 | -3.5586
-15 | -0.5106 | 0.13933 | -0.014 | -3.6647
-14.5 | -0.675 | 0.08489 | -0.0434 | -7.9515
-14 | -0.7782 | 0.06279 | -0.0578 | -12.3937
-13.5 | -0.8639 | 0.04948 | -0.0593 | -17.4596
-13 | -0.9888 | 0.03207 | -0.0476 | -30.8326
-12.5 | -0.9959 | 0.02918 | -0.0393 | -34.1295
-12 | -1 | 0.02586 | -0.0308 | -38.6698
-11.5 | -0.9975 | 0.02485 | -0.0218 | -40.1408
-11 | -0.9868 | 0.02396 | -0.0141 | -41.1853
-10.5 | -0.9261 | 0.02263 | -0.0164 | -40.9236
-10 | -0.8638 | 0.02085 | -0.0188 | -41.4293
-9.5 | -0.8052 | 0.01934 | -0.02 | -41.6339
-9 | -0.7436 | 0.01728 | -0.0222 | -43.0324
-8.5 | -0.6801 | 0.01625 | -0.0243 | -41.8523
-8 | -0.618 | 0.0152 | -0.0259 | -40.6579
-7.5 | -0.5484 | 0.01407 | -0.0291 | -38.9765
-7 | -0.4889 | 0.01286 | -0.0303 | -38.0171
-6.5 | -0.424 | 0.0121 | -0.0323 | -35.0413
-6 | -0.3649 | 0.01142 | -0.0329 | -31.9527
-5.5 | -0.3181 | 0.01067 | -0.031 | -29.8126
-5 | -0.2712 | 0.01034 | -0.0288 | -26.2282
-4.5 | -0.226 | 0.01006 | -0.0263 | -22.4652
-4 | -0.1832 | 0.00966 | -0.0233 | -18.9648
-3.5 | -0.1375 | 0.00949 | -0.0208 | -14.4889
-3 | -0.0928 | 0.00932 | -0.0182 | -9.9571
-2.5 | -0.0464 | 0.00926 | -0.0159 | -5.0108
-1.5 | 0.0486 | 0.00908 | -0.0118 | 5.3524
-1 | 0.0756 | 0.00759 | -0.0064 | 9.9605
-0.5 | 0.1128 | 0.007 | -0.0025 | 16.1143
0 | 0.1555 | 0.00684 | 0.0005 | 22.7339
0.5 | 0.1996 | 0.00683 | 0.0032 | 29.224
1 | 0.2441 | 0.00687 | 0.0059 | 35.5313
1.5 | 0.2897 | 0.00699 | 0.0084 | 41.4449
2 | 0.3376 | 0.0072 | 0.0104 | 46.8889
2.5 | 0.387 | 0.00754 | 0.012 | 51.3263
3.5 | 0.5004 | 0.00845 | 0.0116 | 59.2189
4.5 | 0.6301 | 0.00946 | 0.0076 | 66.6068
5 | 0.6949 | 0.00995 | 0.0056 | 69.8392
5.5 | 0.7646 | 0.01049 | 0.0024 | 72.8885
6 | 0.8241 | 0.01098 | 0.0015 | 75.0546
6.5 | 0.8953 | 0.01143 | -0.0021 | 78.329
7 | 0.9616 | 0.01211 | -0.0048 | 79.4055
7.5 | 1.0254 | 0.01251 | -0.0068 | 81.9664
8 | 1.0942 | 0.01296 | -0.0101 | 84.429
8.5 | 1.1586 | 0.0137 | -0.0127 | 84.5693
9 | 1.195 | 0.01407 | -0.0093 | 84.9325
9.5 | 1.2224 | 0.01443 | -0.0041 | 84.7124
10 | 1.2458 | 0.01488 | 0.0018 | 83.7231
10.5 | 1.2572 | 0.01539 | 0.01 | 81.6894
11 | 1.2743 | 0.01609 | 0.0166 | 79.1983
11.5 | 1.3032 | 0.01665 | 0.0209 | 78.2703
12 | 1.3331 | 0.01733 | 0.0247 | 76.9244
12.5 | 1.3594 | 0.01831 | 0.0285 | 74.2436
13 | 1.3824 | 0.0196 | 0.0323 | 70.5306
13.5 | 1.4137 | 0.0206 | 0.0348 | 68.6262
14 | 1.441 | 0.02192 | 0.0372 | 65.7391
14.5 | 1.4587 | 0.02399 | 0.04 | 60.8045
15 | 1.484 | 0.02575 | 0.0418 | 57.6311
15.5 | 1.5067 | 0.02783 | 0.0432 | 54.1394
16 | 1.5208 | 0.03079 | 0.0445 | 49.3927
16.5 | 1.5333 | 0.0341 | 0.0453 | 44.9648
17 | 1.5474 | 0.0375 | 0.0455 | 41.264
17.5 | 1.5504 | 0.04221 | 0.0451 | 36.7306
18 | 1.5474 | 0.04784 | 0.0442 | 32.3453
18.5 | 1.547 | 0.05344 | 0.0428 | 28.9484
19 | 1.533 | 0.06092 | 0.0404 | 25.1641
19.5 | 1.5036 | 0.0707 | 0.0368 | 21.2673
20 | 1.4859 | 0.07924 | 0.0335 | 18.7519

## 43. Re 1M Mach 0.10 (1)
BIGFOIL.COM POLAR EXPORT
NACA32015
NACA32015 |  |  |  | Cl Max: | 1.598 | at alpha= | 15.5 | deg
JavaFoil+Calcfoil stall+Eppler ext transition |  |  |  | L/D Max: | 83.7 | at alpha= | 9 | deg
Re: | 1000000 |  |  | Cd Min: | 0.00857 | at alpha= | 1.5 | deg
Mach: | 0.1 |  |  | Cl=0 at alpha= | -1.621 | deg
|  |  |  | @ Cl=0.1, Cd= | 0.010597
|  |  |  | @ Cl=0.4, Cd= | 0.0088459
|  |  |  | @ Cl=0.6, Cd= | 0.0099292
alpha (deg) | Cl | Cd | Cm | Cl/Cd
-20 | -0.789 | 0.18429 | 0.002 | -4.281
-19.5 | -0.805 | 0.17347 | 0.002 | -4.641
-19 | -0.82 | 0.16666 | 0.002 | -4.92
-18.5 | -0.834 | 0.15856 | 0.002 | -5.259
-18 | -0.847 | 0.14985 | 0.001 | -5.649
-17.5 | -0.857 | 0.14317 | 0.001 | -5.989
-17 | -0.867 | 0.13592 | 0.001 | -6.376
-16.5 | -0.874 | 0.12864 | 0.001 | -6.794
-16 | -0.879 | 0.12163 | 0.001 | -7.227
-15.5 | -0.882 | 0.11562 | 0.001 | -7.627
-15 | -0.882 | 0.10889 | 0.001 | -8.1
-14.5 | -0.88 | 0.10306 | 0.001 | -8.539
-14 | -0.875 | 0.09771 | 0.001 | -8.956
-13.5 | -0.867 | 0.09246 | 0 | -9.381
-13 | -0.856 | 0.08703 | 0 | -9.833
-12.5 | -0.841 | 0.08221 | 0 | -10.228
-12 | -0.823 | 0.07749 | 0 | -10.622
-11.5 | -0.803 | 0.07305 | 0 | -10.988
-11 | -0.78 | 0.06881 | 0 | -11.328
-10.5 | -0.754 | 0.06469 | 0 | -11.652
-10 | -0.725 | 0.06091 | -0.001 | -11.909
-9.5 | -0.694 | 0.05727 | -0.001 | -12.127
-9 | -0.661 | 0.05403 | -0.001 | -12.241
-8.5 | -0.626 | 0.05101 | -0.001 | -12.269
-8 | -0.588 | 0.04803 | -0.001 | -12.252
-7.5 | -0.549 | 0.04517 | -0.001 | -12.163
-7 | -0.509 | 0.04239 | -0.001 | -12.004
-6.5 | -0.574 | 0.01002 | -0.003 | -57.302
-6 | -0.52 | 0.01033 | -0.003 | -50.336
-5.5 | -0.464 | 0.0101 | -0.004 | -45.957
-5 | -0.407 | 0.01049 | -0.004 | -38.77
-4.5 | -0.349 | 0.01031 | -0.004 | -33.822
-4 | -0.29 | 0.0102 | -0.004 | -28.377
-3.5 | -0.23 | 0.01067 | -0.005 | -21.525
-3 | -0.169 | 0.01055 | -0.005 | -16.041
-2.5 | -0.108 | 0.01052 | -0.005 | -10.292
-2 | -0.047 | 0.01067 | -0.005 | -4.405
-1.5 | 0.015 | 0.01065 | -0.006 | 1.367
-1 | 0.076 | 0.01057 | -0.006 | 7.211
-0.5 | 0.138 | 0.01064 | -0.006 | 12.953
0 | 0.199 | 0.01129 | -0.007 | 17.653
0.5 | 0.261 | 0.00868 | -0.007 | 30.03
1 | 0.322 | 0.00885 | -0.007 | 36.362
1.5 | 0.383 | 0.00857 | -0.007 | 44.691
2 | 0.444 | 0.00956 | -0.008 | 46.422
2.5 | 0.504 | 0.00996 | -0.008 | 50.618
3 | 0.565 | 0.01011 | -0.008 | 55.842
3.5 | 0.625 | 0.0098 | -0.008 | 63.709
4 | 0.684 | 0.01002 | -0.009 | 68.265
4.5 | 0.743 | 0.00975 | -0.009 | 76.266
5 | 0.802 | 0.01105 | -0.009 | 72.569
5.5 | 0.86 | 0.01137 | -0.009 | 75.645
6 | 0.917 | 0.01171 | -0.01 | 78.369
6.5 | 0.974 | 0.0121 | -0.01 | 80.52
7 | 1.03 | 0.01288 | -0.01 | 79.955
7.5 | 1.085 | 0.01331 | -0.01 | 81.511
8 | 1.138 | 0.01374 | -0.011 | 82.859
8.5 | 1.19 | 0.01428 | -0.011 | 83.333
9 | 1.241 | 0.01483 | -0.011 | 83.7
9.5 | 1.29 | 0.01552 | -0.011 | 83.117
10 | 1.337 | 0.01629 | -0.012 | 82.029
10.5 | 1.381 | 0.01724 | -0.012 | 80.082
11 | 1.422 | 0.01841 | -0.012 | 77.255
11.5 | 1.46 | 0.01974 | -0.012 | 73.967
12 | 1.495 | 0.0214 | -0.012 | 69.851
12.5 | 1.524 | 0.02356 | -0.012 | 64.679
13 | 1.549 | 0.02627 | -0.012 | 58.944
13.5 | 1.569 | 0.02953 | -0.012 | 53.131
14 | 1.583 | 0.03384 | -0.012 | 46.773
14.5 | 1.592 | 0.03888 | -0.012 | 40.947
15 | 1.597 | 0.04486 | -0.012 | 35.607
15.5 | 1.598 | 0.052 | -0.012 | 30.734
16 | 1.595 | 0.05983 | -0.012 | 26.653
16.5 | 1.588 | 0.06874 | -0.012 | 23.102
17 | 1.579 | 0.07816 | -0.012 | 20.208
17.5 | 1.568 | 0.08848 | -0.012 | 17.726
18 | 1.555 | 0.09907 | -0.012 | 15.692
18.5 | 1.538 | 0.10986 | -0.012 | 13.996
19 | 1.519 | 0.12084 | -0.012 | 12.57
19.5 | 1.499 | 0.132 | -0.012 | 11.353
20 | 1.477 | 0.14238 | -0.012 | 10.375

## 44. Re 1M Mach 0.10 (2)
BIGFOIL.COM POLAR EXPORT
NACA32015
NACA32015 |  |  |  | Cl Max: | 1.5385 | at alpha= | 17 | deg
XFOIL ncrit=9 |  |  |  | L/D Max: | 84.3139 | at alpha= | 9 | deg
Re: | 1000000 |  |  | Cd Min: | 0.215 | at alpha= | -20 | deg
Mach: | 0.1 |  |  | Cl=0 at alpha= | -2.0053 | deg
|  |  |  | @ Cl=0.1, Cd= | 0.0072813
|  |  |  | @ Cl=0.4, Cd= | 0.0076753
|  |  |  | @ Cl=0.6, Cd= | 0.0092779
alpha (deg) | Cl | Cd | Cm | Cl/Cd
-20 | -0.6106 | 0.215 | 0.0207 | -2.84
-19.5 | -0.5954 | 0.20882 | 0.0173 | -2.8513
-19 | -0.5945 | 0.19638 | 0.01 | -3.0273
-18.5 | -0.5768 | 0.19114 | 0.0082 | -3.0177
-18 | -0.5584 | 0.18667 | 0.0063 | -2.9914
-17.5 | -0.5442 | 0.18059 | 0.0035 | -3.0135
-17 | -0.5317 | 0.17396 | 0.0004 | -3.0564
-16 | -0.5276 | 0.15361 | -0.0087 | -3.4347
-15.5 | -0.5169 | 0.14714 | -0.0111 | -3.513
-15 | -0.5072 | 0.14054 | -0.0136 | -3.6089
-14.5 | -0.6147 | 0.09873 | -0.0336 | -6.2261
-14 | -0.7092 | 0.07266 | -0.0519 | -9.7605
-13.5 | -0.7896 | 0.05715 | -0.0597 | -13.8163
-13 | -0.8558 | 0.04713 | -0.058 | -18.1583
-12.5 | -0.9699 | 0.03145 | -0.0446 | -30.8394
-12 | -0.9863 | 0.02755 | -0.0346 | -35.8004
-11.5 | -0.9905 | 0.0259 | -0.0248 | -38.2432
-11 | -0.9825 | 0.02489 | -0.0167 | -39.4737
-10.5 | -0.9276 | 0.02361 | -0.0177 | -39.2884
-10 | -0.8658 | 0.02174 | -0.02 | -39.8252
-9.5 | -0.8077 | 0.01989 | -0.0211 | -40.6083
-9 | -0.7458 | 0.01766 | -0.0231 | -42.231
-8.5 | -0.6818 | 0.01652 | -0.0253 | -41.2712
-8 | -0.6196 | 0.01545 | -0.0268 | -40.1036
-7.5 | -0.5504 | 0.01424 | -0.0298 | -38.6517
-7 | -0.4896 | 0.01299 | -0.0311 | -37.6905
-6.5 | -0.4241 | 0.0122 | -0.0331 | -34.7623
-6 | -0.3654 | 0.01149 | -0.0336 | -31.8016
-5.5 | -0.318 | 0.01075 | -0.0317 | -29.5814
-5 | -0.2717 | 0.01039 | -0.0293 | -26.1501
-4.5 | -0.2266 | 0.0101 | -0.0266 | -22.4356
-4 | -0.1836 | 0.0097 | -0.0236 | -18.9278
-3.5 | -0.1379 | 0.00952 | -0.021 | -14.4853
-3 | -0.093 | 0.00935 | -0.0184 | -9.9465
-2.5 | -0.0466 | 0.00929 | -0.016 | -5.0161
-2 | 0.0005 | 0.00918 | -0.0138 | 0.054466
-1.5 | 0.049 | 0.00909 | -0.0119 | 5.3905
-1 | 0.0769 | 0.00768 | -0.0065 | 10.013
-0.5 | 0.1134 | 0.00705 | -0.0025 | 16.0851
0 | 0.1563 | 0.00688 | 0.0005 | 22.718
0.5 | 0.2007 | 0.00688 | 0.0033 | 29.1715
1 | 0.2452 | 0.00692 | 0.0061 | 35.4335
1.5 | 0.2908 | 0.00703 | 0.0087 | 41.3656
2 | 0.3386 | 0.00725 | 0.0108 | 46.7034
2.5 | 0.3884 | 0.00759 | 0.0123 | 51.1726
3 | 0.4428 | 0.00799 | 0.0128 | 55.4193
3.5 | 0.5021 | 0.00849 | 0.0121 | 59.1402
4 | 0.5637 | 0.00901 | 0.0109 | 62.5638
4.5 | 0.6328 | 0.00952 | 0.0081 | 66.4706
5 | 0.6981 | 0.01 | 0.0061 | 69.81
5.5 | 0.768 | 0.01058 | 0.003 | 72.5898
6 | 0.8284 | 0.01104 | 0.002 | 75.0362
6.5 | 0.9 | 0.01152 | -0.0015 | 78.125
7 | 0.9669 | 0.01218 | -0.0042 | 79.3842
7.5 | 1.0311 | 0.01261 | -0.0062 | 81.7684
8 | 1.1005 | 0.0131 | -0.0094 | 84.0076
8.5 | 1.1652 | 0.01388 | -0.0119 | 83.9481
9 | 1.1981 | 0.01421 | -0.0077 | 84.3139
9.5 | 1.2244 | 0.01458 | -0.0021 | 83.9781
10 | 1.2431 | 0.01503 | 0.0049 | 82.7079
10.5 | 1.2538 | 0.01564 | 0.0132 | 80.1662
11 | 1.2756 | 0.0163 | 0.019 | 78.2577
11.5 | 1.3046 | 0.01693 | 0.0233 | 77.0585
12 | 1.3344 | 0.01769 | 0.0271 | 75.4324
12.5 | 1.3583 | 0.01886 | 0.0312 | 72.0201
13 | 1.3846 | 0.02008 | 0.0345 | 68.9542
13.5 | 1.415 | 0.02121 | 0.0371 | 66.7138
14 | 1.4407 | 0.02274 | 0.0396 | 63.3553
14.5 | 1.4556 | 0.02513 | 0.0424 | 57.9228
15 | 1.4832 | 0.02687 | 0.0438 | 55.1991
15.5 | 1.5038 | 0.02928 | 0.0452 | 51.3593
16 | 1.5121 | 0.03291 | 0.0463 | 45.9465
16.5 | 1.528 | 0.03614 | 0.0468 | 42.28
17 | 1.5385 | 0.04007 | 0.0468 | 38.3953
17.5 | 1.5355 | 0.04566 | 0.046 | 33.629
18 | 1.5332 | 0.05143 | 0.0447 | 29.8114
18.5 | 1.5276 | 0.05787 | 0.0429 | 26.3971
19 | 1.5069 | 0.06642 | 0.0399 | 22.6874
19.5 | 1.4774 | 0.07639 | 0.036 | 19.3402
20 | 1.4539 | 0.08594 | 0.032 | 16.9176

## 45. Re 1M Mach 0.25 (1)
BIGFOIL.COM POLAR EXPORT
NACA32015
NACA32015 |  |  |  | Cl Max: | 1.538 | at alpha= | 14 | deg
JavaFoil+Calcfoil stall+Eppler ext transition |  |  |  | L/D Max: | 81.289 | at alpha= | 7.5 | deg
Re: | 1000000 |  |  | Cd Min: | 0.00858 | at alpha= | 1 | deg
Mach: | 0.25 |  |  | Cl=0 at alpha= | -1.6191 | deg
|  |  |  | @ Cl=0.1, Cd= | 0.010834
|  |  |  | @ Cl=0.4, Cd= | 0.0096
|  |  |  | @ Cl=0.6, Cd= | 0.0099377
alpha (deg) | Cl | Cd | Cm | Cl/Cd
-18 | -0.535 | 0.17578 | 0.001 | -3.043
-17.5 | -0.577 | 0.1669 | 0.001 | -3.459
-17 | -0.616 | 0.15675 | 0.001 | -3.933
-16.5 | -0.653 | 0.14479 | 0.001 | -4.507
-16 | -0.685 | 0.13722 | 0.001 | -4.992
-15.5 | -0.714 | 0.12807 | 0.001 | -5.572
-15 | -0.738 | 0.11926 | 0.001 | -6.188
-14.5 | -0.758 | 0.11222 | 0.001 | -6.754
-14 | -0.773 | 0.10483 | 0.001 | -7.377
-13.5 | -0.784 | 0.09817 | 0 | -7.986
-13 | -0.788 | 0.09162 | 0 | -8.605
-12.5 | -0.787 | 0.08648 | 0 | -9.106
-12 | -0.782 | 0.08086 | 0 | -9.673
-11.5 | -0.772 | 0.07606 | 0 | -10.154
-11 | -0.758 | 0.0714 | 0 | -10.622
-10.5 | -0.74 | 0.06682 | 0 | -11.075
-10 | -0.718 | 0.0626 | -0.001 | -11.469
-9.5 | -0.692 | 0.05868 | -0.001 | -11.795
-9 | -0.663 | 0.05513 | -0.001 | -12.026
-8.5 | -0.63 | 0.05193 | -0.001 | -12.141
-8 | -0.595 | 0.04894 | -0.001 | -12.156
-7.5 | -0.557 | 0.04598 | -0.001 | -12.118
-7 | -0.517 | 0.04324 | -0.001 | -11.962
-6.5 | -0.475 | 0.04071 | -0.002 | -11.669
-6 | -0.531 | 0.01004 | -0.003 | -52.917
-5.5 | -0.475 | 0.00987 | -0.004 | -48.067
-5 | -0.417 | 0.01018 | -0.004 | -40.915
-4.5 | -0.357 | 0.01057 | -0.004 | -33.793
-4 | -0.297 | 0.01045 | -0.004 | -28.424
-3.5 | -0.236 | 0.01037 | -0.005 | -22.733
-3 | -0.174 | 0.01078 | -0.005 | -16.112
-2.5 | -0.111 | 0.01031 | -0.005 | -10.785
-2 | -0.048 | 0.01029 | -0.006 | -4.69
-1.5 | 0.015 | 0.01083 | -0.006 | 1.38
-1 | 0.078 | 0.01081 | -0.006 | 7.245
-0.5 | 0.142 | 0.01088 | -0.006 | 13.018
0 | 0.205 | 0.01095 | -0.007 | 18.696
0.5 | 0.268 | 0.00896 | -0.007 | 29.889
1 | 0.331 | 0.00858 | -0.007 | 38.527
1.5 | 0.393 | 0.00958 | -0.008 | 41.022
2 | 0.456 | 0.00976 | -0.008 | 46.675
2.5 | 0.518 | 0.00993 | -0.008 | 52.138
3 | 0.579 | 0.00987 | -0.008 | 58.672
3.5 | 0.641 | 0.01007 | -0.009 | 63.655
4 | 0.702 | 0.00979 | -0.009 | 71.634
4.5 | 0.762 | 0.01112 | -0.009 | 68.547
5 | 0.822 | 0.01143 | -0.009 | 71.902
5.5 | 0.881 | 0.01178 | -0.01 | 74.784
6 | 0.939 | 0.01217 | -0.01 | 77.203
6.5 | 0.997 | 0.01258 | -0.01 | 79.193
7 | 1.053 | 0.01309 | -0.01 | 80.455
7.5 | 1.108 | 0.01363 | -0.011 | 81.289
8 | 1.161 | 0.01446 | -0.011 | 80.29
8.5 | 1.213 | 0.0151 | -0.011 | 80.349
9 | 1.262 | 0.01587 | -0.011 | 79.523
9.5 | 1.31 | 0.01672 | -0.012 | 78.314
10 | 1.354 | 0.01773 | -0.012 | 76.381
10.5 | 1.395 | 0.01905 | -0.012 | 73.215
11 | 1.432 | 0.02059 | -0.012 | 69.515
11.5 | 1.464 | 0.02258 | -0.012 | 64.85
12 | 1.491 | 0.02527 | -0.012 | 59.004
12.5 | 1.512 | 0.02864 | -0.012 | 52.803
13 | 1.528 | 0.03276 | -0.012 | 46.623
13.5 | 1.536 | 0.03826 | -0.012 | 40.137
14 | 1.538 | 0.04472 | -0.012 | 34.399
14.5 | 1.535 | 0.05235 | -0.012 | 29.316
15 | 1.526 | 0.06131 | -0.012 | 24.892
15.5 | 1.513 | 0.07093 | -0.012 | 21.338
16 | 1.495 | 0.08157 | -0.012 | 18.323
16.5 | 1.472 | 0.09283 | -0.012 | 15.862
17 | 1.447 | 0.10458 | -0.011 | 13.836
17.5 | 1.418 | 0.11667 | -0.011 | 12.155
18 | 1.384 | 0.12884 | -0.011 | 10.744
18.5 | 1.344 | 0.14136 | -0.011 | 9.507
19 | 1.299 | 0.15402 | -0.011 | 8.437

## 46. Re 1M Mach 0.25 (2)
BIGFOIL.COM POLAR EXPORT
NACA32015
NACA32015 |  |  |  | Cl Max: | 1.4696 | at alpha= | 16.5 | deg
XFOIL ncrit=9 |  |  |  | L/D Max: | 81.1995 | at alpha= | 8.5 | deg
Re: | 1000000 |  |  | Cd Min: | 0.15246 | at alpha= | -15.5 | deg
Mach: | 0.25 |  |  | Cl=0 at alpha= | -2.0135 | deg
|  |  |  | @ Cl=0.1, Cd= | 0.0075892
|  |  |  | @ Cl=0.4, Cd= | 0.0078513
|  |  |  | @ Cl=0.6, Cd= | 0.0094541
alpha (deg) | Cl | Cd | Cm | Cl/Cd
-15.5 | -0.5045 | 0.15246 | -0.01 | -3.3091
-15 | -0.4923 | 0.1462 | -0.0123 | -3.3673
-14.5 | -0.4849 | 0.13845 | -0.0154 | -3.5023
-13.5 | -0.5921 | 0.08896 | -0.0397 | -6.6558
-13 | -0.6463 | 0.07159 | -0.0519 | -9.0278
-12.5 | -0.6941 | 0.05947 | -0.059 | -11.6714
-12 | -0.7535 | 0.04905 | -0.0602 | -15.3619
-11.5 | -0.799 | 0.0426 | -0.0547 | -18.7559
-11 | -0.8562 | 0.03588 | -0.0426 | -23.8629
-10.5 | -0.9056 | 0.0322 | -0.027 | -28.1242
-10 | -0.8615 | 0.02883 | -0.0275 | -29.8821
-9.5 | -0.8078 | 0.02663 | -0.0284 | -30.3342
-9 | -0.753 | 0.0221 | -0.0292 | -34.0724
-8.5 | -0.6907 | 0.01849 | -0.0306 | -37.3553
-8 | -0.6285 | 0.01703 | -0.0316 | -36.9055
-7.5 | -0.5596 | 0.01552 | -0.0338 | -36.0567
-7 | -0.4899 | 0.01418 | -0.0361 | -34.5487
-6.5 | -0.4232 | 0.01278 | -0.038 | -33.1142
-6 | -0.3649 | 0.01196 | -0.0379 | -30.51
-5.5 | -0.3151 | 0.01133 | -0.0358 | -27.8111
-5 | -0.2736 | 0.01068 | -0.032 | -25.618
-4.5 | -0.2289 | 0.01034 | -0.0288 | -22.1373
-4 | -0.1856 | 0.00997 | -0.0253 | -18.6158
-3.5 | -0.1401 | 0.00971 | -0.0223 | -14.4284
-3 | -0.0937 | 0.00957 | -0.0194 | -9.791
-2.5 | -0.047 | 0.00943 | -0.0167 | -4.9841
-2 | 0.0013 | 0.00932 | -0.0143 | 0.13948
-0.5 | 0.1182 | 0.00727 | -0.0025 | 16.2586
0 | 0.1612 | 0.00707 | 0.0009 | 22.8006
0.5 | 0.2062 | 0.00707 | 0.004 | 29.1655
1 | 0.2512 | 0.00711 | 0.0071 | 35.3305
1.5 | 0.2973 | 0.00724 | 0.01 | 41.0635
2 | 0.3449 | 0.00748 | 0.0126 | 46.1096
2.5 | 0.3961 | 0.00782 | 0.0143 | 50.6522
3 | 0.4484 | 0.00824 | 0.0157 | 54.4175
3.5 | 0.5098 | 0.00875 | 0.0152 | 58.2629
4 | 0.5746 | 0.00926 | 0.0139 | 62.0518
4.5 | 0.6479 | 0.00982 | 0.0108 | 65.9776
5 | 0.7151 | 0.01035 | 0.009 | 69.0918
5.5 | 0.7879 | 0.01094 | 0.0061 | 72.0201
6 | 0.8515 | 0.01145 | 0.0051 | 74.3668
6.5 | 0.9236 | 0.01221 | 0.002 | 75.6429
7 | 0.9953 | 0.01269 | -0.0006 | 78.4318
7.5 | 1.0632 | 0.01327 | -0.0026 | 80.1206
8 | 1.1314 | 0.01415 | -0.005 | 79.9576
8.5 | 1.1847 | 0.01459 | -0.004 | 81.1995
9 | 1.2038 | 0.01502 | 0.0036 | 80.1465
9.5 | 1.2137 | 0.01543 | 0.0129 | 78.6585
10 | 1.2268 | 0.01624 | 0.021 | 75.5419
10.5 | 1.2505 | 0.01707 | 0.0269 | 73.2572
11 | 1.2808 | 0.01788 | 0.0315 | 71.6331
11.5 | 1.3096 | 0.01893 | 0.0357 | 69.1812
12 | 1.3313 | 0.02052 | 0.0401 | 64.8782
12.5 | 1.3593 | 0.02203 | 0.0434 | 61.7022
13 | 1.3872 | 0.02372 | 0.0462 | 58.4823
13.5 | 1.4106 | 0.0259 | 0.0486 | 54.4633
14 | 1.4248 | 0.02899 | 0.0508 | 49.148
14.5 | 1.4457 | 0.03187 | 0.0521 | 45.3624
15 | 1.4614 | 0.0354 | 0.0529 | 41.2825
15.5 | 1.4604 | 0.0407 | 0.0529 | 35.8821
16 | 1.4694 | 0.04539 | 0.0525 | 32.3728
16.5 | 1.4696 | 0.05119 | 0.0514 | 28.7087
17 | 1.4549 | 0.05893 | 0.049 | 24.6886
17.5 | 1.4362 | 0.06735 | 0.0461 | 21.3244
18 | 1.4179 | 0.07605 | 0.0427 | 18.6443
18.5 | 1.3872 | 0.0866 | 0.038 | 16.0185
19 | 1.344 | 0.09906 | 0.0321 | 13.5675
19.5 | 1.3112 | 0.11054 | 0.0264 | 11.8618
20 | 1.2738 | 0.12304 | 0.0196 | 10.3527

## 47. Re 1M Mach 0.50 (1)
BIGFOIL.COM POLAR EXPORT
NACA32015
NACA32015 |  |  |  | Cl Max: | 1.283 | at alpha= | 9.5 | deg
JavaFoil+Calcfoil stall+Eppler ext transition |  |  |  | L/D Max: | 69.822 | at alpha= | 5.5 | deg
Re: | 1000000 |  |  | Cd Min: | 0.00861 | at alpha= | 0.5 | deg
Mach: | 0.5 |  |  | Cl=0 at alpha= | -1.6197 | deg
|  |  |  | @ Cl=0.1, Cd= | 0.010745
|  |  |  | @ Cl=0.4, Cd= | 0.0095262
|  |  |  | @ Cl=0.6, Cd= | 0.011217
alpha (deg) | Cl | Cd | Cm | Cl/Cd
-20 | -0.992 | 0.20022 | 0.003 | -4.956
-19.5 | -0.965 | 0.19592 | 0.002 | -4.927
-19 | -0.939 | 0.19087 | 0.002 | -4.922
-18.5 | -0.914 | 0.18609 | 0.002 | -4.909
-18 | -0.886 | 0.17998 | 0.002 | -4.925
-17.5 | -0.86 | 0.17536 | 0.002 | -4.907
-17 | -0.834 | 0.1669 | 0.002 | -4.999
-16.5 | -0.807 | 0.16031 | 0.001 | -5.035
-16 | -0.781 | 0.15624 | 0.001 | -4.998
-15.5 | -0.755 | 0.1511 | 0.001 | -4.994
-15 | -0.727 | 0.14433 | 0.001 | -5.04
-14.5 | -0.701 | 0.14062 | 0.001 | -4.985
-14 | -0.674 | 0.13665 | 0.001 | -4.936
-13.5 | -0.648 | 0.12944 | 0 | -5.005
-13 | -0.621 | 0.12502 | 0 | -4.965
-12.5 | -0.594 | 0.11853 | 0 | -5.011
-12 | -0.567 | 0.11504 | 0 | -4.931
-11.5 | -0.54 | 0.11083 | 0 | -4.871
-11 | -0.513 | 0.1064 | 0 | -4.822
-10.5 | -0.486 | 0.09293 | 0 | -5.226
-10 | -0.459 | 0.07356 | -0.001 | -6.236
-9.5 | -0.432 | 0.06589 | -0.001 | -6.552
-9 | -0.404 | 0.06864 | -0.001 | -5.892
-8.5 | -0.377 | 0.07146 | -0.001 | -5.277
-8 | -0.425 | 0.06148 | -0.001 | -6.908
-7.5 | -0.523 | 0.05256 | -0.001 | -9.947
-7 | -0.52 | 0.0476 | -0.001 | -10.92
-6.5 | -0.494 | 0.04417 | -0.002 | -11.19
-6 | -0.458 | 0.04116 | -0.002 | -11.125
-5.5 | -0.415 | 0.03857 | -0.002 | -10.767
-5 | -0.368 | 0.03627 | -0.002 | -10.158
-4.5 | -0.319 | 0.03404 | -0.002 | -9.368
-4 | -0.328 | 0.01117 | -0.005 | -29.378
-3.5 | -0.261 | 0.01032 | -0.005 | -25.337
-3 | -0.193 | 0.01023 | -0.006 | -18.88
-2.5 | -0.124 | 0.01066 | -0.006 | -11.617
-2 | -0.054 | 0.0102 | -0.006 | -5.275
-1.5 | 0.017 | 0.0102 | -0.007 | 1.636
-1 | 0.087 | 0.01074 | -0.007 | 8.139
-0.5 | 0.158 | 0.01077 | -0.007 | 14.671
0 | 0.228 | 0.01046 | -0.008 | 21.834
0.5 | 0.298 | 0.00861 | -0.008 | 34.647
1 | 0.368 | 0.00967 | -0.008 | 38.059
1.5 | 0.437 | 0.00936 | -0.008 | 46.733
2 | 0.506 | 0.01086 | -0.009 | 46.629
2.5 | 0.575 | 0.01111 | -0.009 | 51.723
3 | 0.643 | 0.0114 | -0.009 | 56.368
3.5 | 0.71 | 0.01171 | -0.01 | 60.57
4 | 0.775 | 0.01214 | -0.01 | 63.881
4.5 | 0.84 | 0.01263 | -0.01 | 66.509
5 | 0.904 | 0.01317 | -0.011 | 68.624
5.5 | 0.965 | 0.01382 | -0.011 | 69.822
6 | 1.024 | 0.01475 | -0.011 | 69.427
6.5 | 1.08 | 0.01562 | -0.011 | 69.176
7 | 1.133 | 0.01666 | -0.012 | 68.021
7.5 | 1.181 | 0.018 | -0.012 | 65.609
8 | 1.222 | 0.0197 | -0.012 | 62.05
8.5 | 1.255 | 0.02209 | -0.012 | 56.812
9 | 1.276 | 0.02571 | -0.012 | 49.627
9.5 | 1.283 | 0.03116 | -0.012 | 41.177
10 | 1.271 | 0.04 | -0.012 | 31.765
10.5 | 1.239 | 0.05281 | -0.011 | 23.461
11 | 1.185 | 0.06914 | -0.011 | 17.138
11.5 | 1.088 | 0.08805 | -0.01 | 12.352
12 | 0.76 | 0.12405 | -0.008 | 6.128
12.5 | 0.789 | 0.13285 | -0.008 | 5.937
13 | 0.818 | 0.14216 | -0.008 | 5.755
13.5 | 0.848 | 0.15044 | -0.009 | 5.634
14 | 0.876 | 0.15245 | -0.009 | 5.745
14.5 | 0.905 | 0.15578 | -0.009 | 5.81

## 48. Re 1M Mach 0.50 (2)
BIGFOIL.COM POLAR EXPORT
NACA32015
NACA32015 |  |  |  | Cl Max: | 1.1986 | at alpha= | 11 | deg
XFOIL ncrit=9 |  |  |  | L/D Max: | 66.5984 | at alpha= | 6.5 | deg
Re: | 1000000 |  |  | Cd Min: | 0.2401 | at alpha= | -20 | deg
Mach: | 0.5 |  |  | Cl=0 at alpha= | -2.0698 | deg
|  |  |  | @ Cl=0.1, Cd= | 0.0098663
|  |  |  | @ Cl=0.4, Cd= | 0.0087485
|  |  |  | @ Cl=0.6, Cd= | 0.010292
alpha (deg) | Cl | Cd | Cm | Cl/Cd
-20 | -0.6489 | 0.2401 | 0.0278 | -2.7026
-19.5 | -0.6281 | 0.23259 | 0.0236 | -2.7005
-19 | -0.6111 | 0.22299 | 0.0178 | -2.7405
-18.5 | -0.5925 | 0.21488 | 0.0136 | -2.7574
-18 | -0.5698 | 0.20883 | 0.0113 | -2.7285
-17.5 | -0.5497 | 0.20184 | 0.0078 | -2.7234
-17 | -0.5305 | 0.1945 | 0.0042 | -2.7275
-16.5 | -0.5197 | 0.18421 | -0.002 | -2.8212
-16 | -0.5021 | 0.17636 | -0.0049 | -2.847
-15.5 | -0.4823 | 0.16993 | -0.0071 | -2.8382
-15 | -0.4644 | 0.16332 | -0.0097 | -2.8435
-14.5 | -0.4495 | 0.15569 | -0.0128 | -2.8871
-14 | -0.449 | 0.14351 | -0.0196 | -3.1287
-13.5 | -0.4371 | 0.13607 | -0.0216 | -3.2123
-13 | -0.4245 | 0.1291 | -0.0236 | -3.2881
-12.5 | -0.4136 | 0.12208 | -0.0257 | -3.3879
-12 | -0.4083 | 0.11375 | -0.0287 | -3.5895
-11.5 | -0.4282 | 0.09878 | -0.0355 | -4.3349
-11 | -0.4322 | 0.08997 | -0.0385 | -4.8038
-10.5 | -0.4554 | 0.07591 | -0.0459 | -5.9992
-10 | -0.4892 | 0.06302 | -0.0537 | -7.7626
-9.5 | -0.531 | 0.05247 | -0.0586 | -10.1201
-9 | -0.5725 | 0.04548 | -0.0572 | -12.588
-8.5 | -0.5915 | 0.03784 | -0.059 | -15.6316
-8 | -0.5841 | 0.03105 | -0.059 | -18.8116
-7.5 | -0.5596 | 0.02604 | -0.0558 | -21.49
-7 | -0.4997 | 0.02166 | -0.0564 | -23.0702
-6.5 | -0.4204 | 0.01764 | -0.0586 | -23.8322
-6 | -0.3448 | 0.01487 | -0.0594 | -23.1876
-5.5 | -0.2958 | 0.01362 | -0.0549 | -21.7181
-5 | -0.2578 | 0.0126 | -0.0483 | -20.4603
-4.5 | -0.2232 | 0.01177 | -0.0413 | -18.9635
-4 | -0.1825 | 0.01125 | -0.0352 | -16.2222
-3.5 | -0.1387 | 0.01084 | -0.0298 | -12.7952
-3 | -0.0944 | 0.01042 | -0.0246 | -9.0595
-2.5 | -0.0444 | 0.01023 | -0.0205 | -4.3402
-2 | 0.0072 | 0.01002 | -0.0167 | 0.71856
-1.5 | 0.0605 | 0.00991 | -0.0133 | 6.1049
-1 | 0.1147 | 0.00985 | -0.0102 | 11.6447
-0.5 | 0.144 | 0.00856 | -0.003 | 16.8224
0 | 0.1822 | 0.00799 | 0.0029 | 22.8035
0.5 | 0.2281 | 0.00793 | 0.0076 | 28.7642
1 | 0.2749 | 0.00802 | 0.0123 | 34.2768
1.5 | 0.3213 | 0.00823 | 0.0171 | 39.0401
2 | 0.3678 | 0.00852 | 0.0219 | 43.169
3 | 0.4735 | 0.00927 | 0.0292 | 51.0787
3.5 | 0.5425 | 0.00982 | 0.0295 | 55.2444
4 | 0.6204 | 0.01046 | 0.0282 | 59.3117
4.5 | 0.704 | 0.01129 | 0.0257 | 62.3561
5 | 0.781 | 0.01209 | 0.0248 | 64.5988
5.5 | 0.8491 | 0.01321 | 0.0254 | 64.2771
6 | 0.9334 | 0.01407 | 0.0233 | 66.3397
6.5 | 1.0083 | 0.01514 | 0.0228 | 66.5984
7 | 1.0807 | 0.01663 | 0.022 | 64.985
7.5 | 1.0902 | 0.01756 | 0.0324 | 62.0843
8 | 1.1066 | 0.01889 | 0.041 | 58.5813
8.5 | 1.1275 | 0.02059 | 0.0481 | 54.7596
9 | 1.1412 | 0.02313 | 0.0543 | 49.3385
9.5 | 1.1622 | 0.02589 | 0.0589 | 44.8899
10 | 1.1804 | 0.02927 | 0.0623 | 40.328
10.5 | 1.1947 | 0.03339 | 0.0646 | 35.7802
11 | 1.1986 | 0.03868 | 0.0656 | 30.9876
11.5 | 1.1917 | 0.04522 | 0.0653 | 26.3534
12 | 1.1774 | 0.05288 | 0.0635 | 22.2655
12.5 | 1.157 | 0.06154 | 0.0605 | 18.8008
13 | 1.1367 | 0.0706 | 0.0568 | 16.1006
13.5 | 1.0975 | 0.08193 | 0.0511 | 13.3956
14 | 1.0229 | 0.098 | 0.0415 | 10.4378
14.5 | 0.9604 | 0.11371 | 0.0321 | 8.446
15 | 0.8462 | 0.13849 | 0.0161 | 6.1102
15.5 | 0.862 | 0.14479 | 0.0132 | 5.9534
16 | 0.8261 | 0.16022 | 0.0039 | 5.156

## 49. Re 2M Mach 0.00 (1)
BIGFOIL.COM POLAR EXPORT
NACA32015
NACA32015 |  |  |  | Cl Max: | 1.647 | at alpha= | 15.5 | deg
JavaFoil+Calcfoil stall+Eppler ext transition |  |  |  | L/D Max: | 99.075 | at alpha= | 9 | deg
Re: | 2000000 |  |  | Cd Min: | 0.00812 | at alpha= | 0.5 | deg
Mach: | 0 |  |  | Cl=0 at alpha= | -1.6147 | deg
|  |  |  | @ Cl=0.1, Cd= | 0.010689
|  |  |  | @ Cl=0.4, Cd= | 0.0089377
|  |  |  | @ Cl=0.6, Cd= | 0.0095187
alpha (deg) | Cl | Cd | Cm | Cl/Cd
-20 | -0.837 | 0.16734 | 0.002 | -5.005
-19.5 | -0.85 | 0.16095 | 0.002 | -5.284
-19 | -0.862 | 0.15332 | 0.002 | -5.625
-18.5 | -0.873 | 0.14558 | 0.002 | -5.998
-18 | -0.883 | 0.13862 | 0.002 | -6.366
-17.5 | -0.89 | 0.13193 | 0.001 | -6.749
-17 | -0.897 | 0.12605 | 0.001 | -7.113
-16.5 | -0.901 | 0.11962 | 0.001 | -7.531
-16 | -0.903 | 0.11358 | 0.001 | -7.95
-15.5 | -0.903 | 0.1077 | 0.001 | -8.386
-15 | -0.901 | 0.10235 | 0.001 | -8.803
-14.5 | -0.896 | 0.09681 | 0.001 | -9.258
-14 | -0.889 | 0.09161 | 0.001 | -9.705
-13.5 | -0.879 | 0.08676 | 0 | -10.134
-13 | -0.866 | 0.08201 | 0 | -10.556
-12.5 | -0.849 | 0.07735 | 0 | -10.981
-12 | -0.83 | 0.07303 | 0 | -11.367
-11.5 | -0.808 | 0.06886 | 0 | -11.741
-11 | -0.785 | 0.06469 | 0 | -12.129
-10.5 | -0.758 | 0.06075 | 0 | -12.479
-10 | -0.731 | 0.0563 | -0.001 | -12.981
-9.5 | -0.856 | 0.012 | -0.001 | -71.349
-9 | -0.815 | 0.01159 | -0.002 | -70.319
-8.5 | -0.771 | 0.01121 | -0.002 | -68.795
-8 | -0.725 | 0.01089 | -0.002 | -66.578
-7.5 | -0.676 | 0.00935 | -0.002 | -72.324
-7 | -0.626 | 0.00963 | -0.003 | -64.966
-6.5 | -0.573 | 0.00942 | -0.003 | -60.828
-6 | -0.518 | 0.00978 | -0.003 | -52.972
-5.5 | -0.462 | 0.00959 | -0.004 | -48.23
-5 | -0.405 | 0.00944 | -0.004 | -42.924
-4.5 | -0.347 | 0.00986 | -0.004 | -35.222
-4 | -0.288 | 0.00974 | -0.004 | -29.591
-3.5 | -0.229 | 0.00967 | -0.005 | -23.649
-3 | -0.168 | 0.01015 | -0.005 | -16.609
-2.5 | -0.108 | 0.01009 | -0.005 | -10.682
-2 | -0.047 | 0.01006 | -0.005 | -4.65
-1.5 | 0.014 | 0.0101 | -0.006 | 1.434
-1 | 0.076 | 0.01065 | -0.006 | 7.128
-0.5 | 0.137 | 0.01075 | -0.006 | 12.759
0 | 0.198 | 0.01077 | -0.007 | 18.419
0.5 | 0.26 | 0.00812 | -0.007 | 31.942
1 | 0.32 | 0.00866 | -0.007 | 37.012
1.5 | 0.381 | 0.00881 | -0.007 | 43.27
2 | 0.442 | 0.00922 | -0.008 | 47.931
2.5 | 0.502 | 0.00933 | -0.008 | 53.846
3 | 0.562 | 0.00943 | -0.008 | 59.624
3.5 | 0.622 | 0.00957 | -0.008 | 64.989
4 | 0.681 | 0.00921 | -0.009 | 73.996
4.5 | 0.741 | 0.00963 | -0.009 | 76.868
5 | 0.799 | 0.00932 | -0.009 | 85.729
5.5 | 0.857 | 0.00953 | -0.009 | 89.93
6 | 0.915 | 0.00928 | -0.01 | 98.623
6.5 | 0.972 | 0.01095 | -0.01 | 88.73
7 | 1.028 | 0.01115 | -0.01 | 92.178
7.5 | 1.083 | 0.01142 | -0.01 | 94.819
8 | 1.137 | 0.01173 | -0.011 | 96.934
8.5 | 1.19 | 0.01212 | -0.011 | 98.24
9 | 1.242 | 0.01254 | -0.011 | 99.075
9.5 | 1.292 | 0.01305 | -0.011 | 99.024
10 | 1.341 | 0.01362 | -0.012 | 98.422
10.5 | 1.387 | 0.01432 | -0.012 | 96.891
11 | 1.432 | 0.01509 | -0.012 | 94.842
11.5 | 1.473 | 0.016 | -0.012 | 92.091
12 | 1.511 | 0.01703 | -0.012 | 88.72
12.5 | 1.545 | 0.01839 | -0.012 | 84.029
13 | 1.575 | 0.01997 | -0.013 | 78.876
13.5 | 1.6 | 0.022 | -0.013 | 72.748
14 | 1.62 | 0.0246 | -0.013 | 65.844
14.5 | 1.634 | 0.02784 | -0.013 | 58.678
15 | 1.643 | 0.03183 | -0.013 | 51.611
15.5 | 1.647 | 0.03683 | -0.013 | 44.714
16 | 1.646 | 0.04273 | -0.013 | 38.507
16.5 | 1.64 | 0.0498 | -0.013 | 32.938
17 | 1.632 | 0.05786 | -0.013 | 28.204
17.5 | 1.621 | 0.06671 | -0.013 | 24.3
18 | 1.607 | 0.07643 | -0.013 | 21.028
18.5 | 1.589 | 0.08696 | -0.012 | 18.274
19 | 1.569 | 0.09857 | -0.012 | 15.917
19.5 | 1.549 | 0.10933 | -0.012 | 14.169
20 | 1.528 | 0.12009 | -0.012 | 12.725

## 50. Re 2M Mach 0.00 (2)
BIGFOIL.COM POLAR EXPORT
NACA32015
NACA32015 |  |  |  | Cl Max: | 1.6926 | at alpha= | 18.5 | deg
XFOIL ncrit=9 |  |  |  | L/D Max: | 106.878 | at alpha= | 10 | deg
Re: | 2000000 |  |  | Cd Min: | 0.07252 | at alpha= | -20 | deg
Mach: | 0 |  |  | Cl=0 at alpha= | -1.9086 | deg
|  |  |  | @ Cl=0.1, Cd= | 0.0078556
|  |  |  | @ Cl=0.4, Cd= | 0.0068132
|  |  |  | @ Cl=0.6, Cd= | 0.0077839
alpha (deg) | Cl | Cd | Cm | Cl/Cd
-20 | -1.2314 | 0.07252 | -0.0495 | -16.9801
-19.5 | -1.2545 | 0.06273 | -0.054 | -19.9984
-19 | -1.2708 | 0.05446 | -0.0572 | -23.3346
-18.5 | -1.2738 | 0.04821 | -0.0591 | -26.4219
-18 | -1.2721 | 0.04289 | -0.0602 | -29.6596
-17.5 | -1.2632 | 0.03865 | -0.0605 | -32.6831
-17 | -1.2534 | 0.03479 | -0.0602 | -36.0276
-16.5 | -1.2433 | 0.03128 | -0.0591 | -39.7474
-16 | -1.2278 | 0.02849 | -0.0574 | -43.0958
-15.5 | -1.2091 | 0.02622 | -0.0552 | -46.1137
-15 | -1.1883 | 0.02433 | -0.0524 | -48.8409
-14.5 | -1.1682 | 0.02262 | -0.0489 | -51.6446
-14 | -1.1485 | 0.02114 | -0.0447 | -54.3283
-13.5 | -1.1267 | 0.02007 | -0.04 | -56.1385
-13 | -1.11 | 0.01905 | -0.034 | -58.2677
-12.5 | -1.1218 | 0.01761 | -0.0225 | -63.7024
-12 | -1.0911 | 0.0166 | -0.0186 | -65.7289
-11.5 | -1.0309 | 0.01572 | -0.0203 | -65.5789
-11 | -0.9681 | 0.01494 | -0.0224 | -64.7992
-10.5 | -0.9119 | 0.01422 | -0.0229 | -64.128
-10 | -0.8503 | 0.01346 | -0.0245 | -63.1724
-9.5 | -0.7858 | 0.01278 | -0.0266 | -61.4867
-9 | -0.736 | 0.01166 | -0.0259 | -63.1218
-8.5 | -0.6637 | 0.01101 | -0.0297 | -60.2816
-8 | -0.5977 | 0.01046 | -0.0319 | -57.1415
-7.5 | -0.5345 | 0.00996 | -0.0335 | -53.6647
-7 | -0.485 | 0.00947 | -0.0321 | -51.2144
-6.5 | -0.4384 | 0.00918 | -0.0299 | -47.756
-6 | -0.3925 | 0.00898 | -0.0275 | -43.7082
-5.5 | -0.3466 | 0.00881 | -0.0251 | -39.3417
-5 | -0.3018 | 0.00855 | -0.0226 | -35.2982
-4.5 | -0.2539 | 0.00845 | -0.0206 | -30.0473
-4 | -0.2055 | 0.00839 | -0.0187 | -24.4934
-3.5 | -0.1585 | 0.00827 | -0.0166 | -19.1657
-3 | -0.1092 | 0.00826 | -0.0149 | -13.2203
-2.5 | -0.0598 | 0.00821 | -0.0133 | -7.2838
-2 | -0.0093 | 0.00821 | -0.012 | -1.1328
-1.5 | 0.0416 | 0.0082 | -0.0107 | 5.0732
-1 | 0.0922 | 0.00818 | -0.0093 | 11.2714
-0.5 | 0.1225 | 0.00692 | -0.0044 | 17.7023
0 | 0.1649 | 0.00657 | -0.0016 | 25.0989
0.5 | 0.2105 | 0.00646 | 0.0007 | 32.5851
1 | 0.2568 | 0.00647 | 0.0029 | 39.6909
2 | 0.3476 | 0.00662 | 0.0077 | 52.5076
2.5 | 0.3933 | 0.00678 | 0.0101 | 58.0088
3 | 0.4397 | 0.00701 | 0.0122 | 62.7247
3.5 | 0.488 | 0.00722 | 0.014 | 67.59
4 | 0.5386 | 0.00745 | 0.0152 | 72.2953
4.5 | 0.5942 | 0.00776 | 0.0153 | 76.5722
5 | 0.6573 | 0.00802 | 0.0138 | 81.9576
5.5 | 0.7195 | 0.0084 | 0.0123 | 85.6548
6 | 0.7923 | 0.00877 | 0.0084 | 90.3421
6.5 | 0.8577 | 0.00912 | 0.0062 | 94.0461
7 | 0.9154 | 0.00956 | 0.0056 | 95.7531
7.5 | 0.9821 | 0.00997 | 0.003 | 98.5055
8 | 1.0476 | 0.01033 | 0.0006 | 101.4134
8.5 | 1.1086 | 0.01078 | -0.0009 | 102.8386
9 | 1.1689 | 0.0113 | -0.0023 | 103.4425
9.5 | 1.2344 | 0.01167 | -0.0049 | 105.7755
10 | 1.2975 | 0.01214 | -0.0071 | 106.8781
10.5 | 1.354 | 0.01275 | -0.008 | 106.1961
11 | 1.3818 | 0.01308 | -0.0028 | 105.6422
11.5 | 1.4004 | 0.01343 | 0.0042 | 104.274
12 | 1.4183 | 0.0139 | 0.011 | 102.036
12.5 | 1.4408 | 0.01457 | 0.0166 | 98.8881
13 | 1.4719 | 0.01512 | 0.0203 | 97.3479
13.5 | 1.5015 | 0.01589 | 0.0239 | 94.4934
14 | 1.5267 | 0.017 | 0.0277 | 89.8059
14.5 | 1.5586 | 0.01787 | 0.0303 | 87.2188
15 | 1.5853 | 0.01913 | 0.0331 | 82.8698
15.5 | 1.6076 | 0.02075 | 0.0359 | 77.4747
16 | 1.6325 | 0.02235 | 0.0381 | 73.0425
16.5 | 1.6505 | 0.02458 | 0.0402 | 67.1481
17 | 1.6676 | 0.02705 | 0.0418 | 61.6488
17.5 | 1.681 | 0.03003 | 0.0431 | 55.9774
18 | 1.6851 | 0.03404 | 0.0439 | 49.5035
18.5 | 1.6926 | 0.03804 | 0.044 | 44.4953
19 | 1.6883 | 0.04349 | 0.0435 | 38.8204
19.5 | 1.6796 | 0.04975 | 0.0422 | 33.7608
20 | 1.6645 | 0.05708 | 0.0401 | 29.1608

## 51. Re 2M Mach 0.10 (1)
BIGFOIL.COM POLAR EXPORT
NACA32015
NACA32015 |  |  |  | Cl Max: | 1.636 | at alpha= | 15.5 | deg
JavaFoil+Calcfoil stall+Eppler ext transition |  |  |  | L/D Max: | 98.501 | at alpha= | 6 | deg
Re: | 2000000 |  |  | Cd Min: | 0.00818 | at alpha= | 0.5 | deg
Mach: | 0.1 |  |  | Cl=0 at alpha= | -1.621 | deg
|  |  |  | @ Cl=0.1, Cd= | 0.010358
|  |  |  | @ Cl=0.4, Cd= | 0.008951
|  |  |  | @ Cl=0.6, Cd= | 0.0092425
alpha (deg) | Cl | Cd | Cm | Cl/Cd
-20 | -0.79 | 0.17104 | 0.002 | -4.62
-19.5 | -0.806 | 0.16277 | 0.002 | -4.953
-19 | -0.821 | 0.15524 | 0.002 | -5.291
-18.5 | -0.835 | 0.14752 | 0.002 | -5.662
-18 | -0.848 | 0.14081 | 0.002 | -6.022
-17.5 | -0.859 | 0.1341 | 0.001 | -6.406
-17 | -0.868 | 0.12719 | 0.001 | -6.826
-16.5 | -0.876 | 0.1211 | 0.001 | -7.231
-16 | -0.881 | 0.11474 | 0.001 | -7.676
-15.5 | -0.884 | 0.10883 | 0.001 | -8.119
-15 | -0.884 | 0.10311 | 0.001 | -8.574
-14.5 | -0.882 | 0.09785 | 0.001 | -9.015
-14 | -0.877 | 0.09241 | 0.001 | -9.492
-13.5 | -0.869 | 0.08734 | 0 | -9.955
-13 | -0.858 | 0.08254 | 0 | -10.394
-12.5 | -0.843 | 0.07791 | 0 | -10.821
-12 | -0.826 | 0.07351 | 0 | -11.23
-11.5 | -0.805 | 0.06928 | 0 | -11.622
-11 | -0.782 | 0.06511 | 0 | -12.015
-10.5 | -0.757 | 0.06116 | 0 | -12.373
-10 | -0.729 | 0.05732 | -0.001 | -12.716
-9.5 | -0.856 | 0.01206 | -0.001 | -70.975
-9 | -0.816 | 0.01168 | -0.002 | -69.882
-8.5 | -0.773 | 0.0113 | -0.002 | -68.373
-8 | -0.727 | 0.01098 | -0.002 | -66.219
-7.5 | -0.678 | 0.0094 | -0.002 | -72.143
-7 | -0.628 | 0.00968 | -0.003 | -64.878
-6.5 | -0.575 | 0.00949 | -0.003 | -60.598
-6 | -0.52 | 0.00985 | -0.003 | -52.843
-5.5 | -0.464 | 0.00964 | -0.004 | -48.175
-5 | -0.407 | 0.00946 | -0.004 | -43.038
-4.5 | -0.349 | 0.00993 | -0.004 | -35.141
-4 | -0.29 | 0.00981 | -0.004 | -29.533
-3.5 | -0.23 | 0.0097 | -0.005 | -23.69
-3 | -0.169 | 0.0102 | -0.005 | -16.598
-2.5 | -0.108 | 0.01012 | -0.005 | -10.703
-2 | -0.047 | 0.01011 | -0.005 | -4.652
-1.5 | 0.015 | 0.0101 | -0.006 | 1.442
-1 | 0.076 | 0.01011 | -0.006 | 7.546
-0.5 | 0.138 | 0.01075 | -0.006 | 12.823
0 | 0.199 | 0.01086 | -0.007 | 18.361
0.5 | 0.261 | 0.00818 | -0.007 | 31.897
1 | 0.322 | 0.00866 | -0.007 | 37.169
1.5 | 0.383 | 0.00882 | -0.007 | 43.436
2 | 0.444 | 0.00929 | -0.008 | 47.784
2.5 | 0.505 | 0.00936 | -0.008 | 53.91
3 | 0.565 | 0.00947 | -0.008 | 59.677
3.5 | 0.625 | 0.00908 | -0.008 | 68.799
4 | 0.685 | 0.00926 | -0.009 | 73.973
4.5 | 0.744 | 0.00969 | -0.009 | 76.806
5 | 0.803 | 0.00938 | -0.009 | 85.575
5.5 | 0.861 | 0.00958 | -0.009 | 89.901
6 | 0.919 | 0.00933 | -0.01 | 98.501
6.5 | 0.976 | 0.01102 | -0.01 | 88.561
7 | 1.032 | 0.01124 | -0.01 | 91.852
7.5 | 1.087 | 0.01151 | -0.01 | 94.49
8 | 1.142 | 0.01183 | -0.011 | 96.524
8.5 | 1.195 | 0.01224 | -0.011 | 97.66
9 | 1.247 | 0.01267 | -0.011 | 98.388
9.5 | 1.297 | 0.01321 | -0.011 | 98.201
10 | 1.345 | 0.0138 | -0.012 | 97.472
10.5 | 1.391 | 0.01451 | -0.012 | 95.871
11 | 1.435 | 0.01533 | -0.012 | 93.575
11.5 | 1.476 | 0.01629 | -0.012 | 90.609
12 | 1.513 | 0.01743 | -0.012 | 86.789
12.5 | 1.546 | 0.01884 | -0.012 | 82.083
13 | 1.575 | 0.02059 | -0.013 | 76.493
13.5 | 1.598 | 0.02277 | -0.013 | 70.172
14 | 1.616 | 0.02562 | -0.013 | 63.05
14.5 | 1.627 | 0.02914 | -0.013 | 55.855
15 | 1.634 | 0.03357 | -0.013 | 48.677
15.5 | 1.636 | 0.03903 | -0.013 | 41.908
16 | 1.632 | 0.04534 | -0.013 | 35.993
16.5 | 1.624 | 0.05309 | -0.013 | 30.578
17 | 1.613 | 0.0616 | -0.013 | 26.182
17.5 | 1.599 | 0.07106 | -0.013 | 22.506
18 | 1.582 | 0.08131 | -0.012 | 19.46
18.5 | 1.561 | 0.09235 | -0.012 | 16.908
19 | 1.539 | 0.10377 | -0.012 | 14.832
19.5 | 1.516 | 0.11539 | -0.012 | 13.135
20 | 1.492 | 0.126 | -0.012 | 11.841

## 52. Re 2M Mach 0.10 (2)
BIGFOIL.COM POLAR EXPORT
NACA32015
NACA32015 |  |  |  | Cl Max: | 1.6821 | at alpha= | 18.5 | deg
XFOIL ncrit=9 |  |  |  | L/D Max: | 106.195 | at alpha= | 10 | deg
Re: | 2000000 |  |  | Cd Min: | 0.08793 | at alpha= | -20 | deg
Mach: | 0.1 |  |  | Cl=0 at alpha= | -1.9106 | deg
|  |  |  | @ Cl=0.1, Cd= | 0.0079161
|  |  |  | @ Cl=0.4, Cd= | 0.0068449
|  |  |  | @ Cl=0.6, Cd= | 0.0077941
alpha (deg) | Cl | Cd | Cm | Cl/Cd
-20 | -1.1435 | 0.08793 | -0.0426 | -13.0047
-19.5 | -1.1889 | 0.0739 | -0.05 | -16.088
-19 | -1.2186 | 0.06308 | -0.0551 | -19.3183
-18.5 | -1.2327 | 0.05493 | -0.0585 | -22.4413
-18 | -1.2388 | 0.04824 | -0.0606 | -25.6799
-17.5 | -1.237 | 0.04285 | -0.0617 | -28.8681
-17 | -1.2305 | 0.03834 | -0.062 | -32.0944
-16.5 | -1.2247 | 0.03411 | -0.0614 | -35.9044
-16 | -1.2126 | 0.03079 | -0.0601 | -39.3829
-15.5 | -1.1965 | 0.0281 | -0.0581 | -42.5801
-15 | -1.177 | 0.02593 | -0.0556 | -45.3914
-14.5 | -1.1588 | 0.0239 | -0.0523 | -48.4854
-14 | -1.1411 | 0.02211 | -0.0481 | -51.6101
-13.5 | -1.1207 | 0.02081 | -0.0434 | -53.8539
-13 | -1.1038 | 0.01962 | -0.0375 | -56.2589
-12.5 | -1.0959 | 0.01852 | -0.0296 | -59.1739
-12 | -1.0927 | 0.01719 | -0.0206 | -63.566
-11.5 | -1.0353 | 0.01613 | -0.0218 | -64.1847
-11 | -0.9723 | 0.0153 | -0.0237 | -63.549
-10.5 | -0.9154 | 0.01453 | -0.0242 | -63.0007
-10 | -0.8539 | 0.0137 | -0.0256 | -62.3285
-9.5 | -0.7896 | 0.01294 | -0.0276 | -61.0201
-9 | -0.7391 | 0.01183 | -0.0268 | -62.4768
-8.5 | -0.6666 | 0.01113 | -0.0305 | -59.8922
-8 | -0.5997 | 0.01056 | -0.0328 | -56.7898
-7.5 | -0.536 | 0.01003 | -0.0344 | -53.4397
-7 | -0.4858 | 0.00956 | -0.033 | -50.8159
-6.5 | -0.4399 | 0.00923 | -0.0305 | -47.6598
-6 | -0.394 | 0.00903 | -0.028 | -43.6323
-5 | -0.303 | 0.00859 | -0.0229 | -35.2736
-4.5 | -0.2549 | 0.00847 | -0.0209 | -30.0945
-4 | -0.2064 | 0.00841 | -0.0189 | -24.5422
-3.5 | -0.1591 | 0.00829 | -0.0168 | -19.1918
-3 | -0.1097 | 0.00829 | -0.0151 | -13.2328
-2.5 | -0.06 | 0.00823 | -0.0134 | -7.2904
-2 | -0.0091 | 0.00823 | -0.0121 | -1.1057
-1.5 | 0.0418 | 0.00822 | -0.0107 | 5.0852
-1 | 0.0927 | 0.00821 | -0.0093 | 11.2911
-0.5 | 0.1235 | 0.00697 | -0.0044 | 17.7188
0 | 0.1659 | 0.0066 | -0.0015 | 25.1364
0.5 | 0.2117 | 0.00648 | 0.0008 | 32.6698
1 | 0.2583 | 0.0065 | 0.003 | 39.7385
1.5 | 0.3042 | 0.00657 | 0.0054 | 46.3014
2.5 | 0.3947 | 0.00682 | 0.0104 | 57.8739
3 | 0.4415 | 0.00704 | 0.0126 | 62.7131
3.5 | 0.49 | 0.00726 | 0.0144 | 67.4931
4 | 0.541 | 0.00749 | 0.0157 | 72.2296
4.5 | 0.5968 | 0.00778 | 0.0158 | 76.7095
5 | 0.6604 | 0.00806 | 0.0143 | 81.9355
5.5 | 0.7233 | 0.00846 | 0.0127 | 85.4965
6 | 0.7968 | 0.00881 | 0.0089 | 90.4427
6.5 | 0.8625 | 0.00918 | 0.0068 | 93.9542
7 | 0.9206 | 0.00965 | 0.0062 | 95.399
7.5 | 0.9882 | 0.01003 | 0.0036 | 98.5244
8 | 1.054 | 0.01041 | 0.0013 | 101.2488
8.5 | 1.1149 | 0.0109 | 0 | 102.2844
9 | 1.1768 | 0.01139 | -0.0016 | 103.3187
9.5 | 1.2427 | 0.01179 | -0.0041 | 105.4029
10 | 1.3062 | 0.0123 | -0.0061 | 106.1951
10.5 | 1.3586 | 0.01287 | -0.006 | 105.5633
11 | 1.3851 | 0.01322 | -0.0004 | 104.7731
11.5 | 1.3994 | 0.01357 | 0.0076 | 103.1245
12 | 1.4194 | 0.01413 | 0.014 | 100.4529
12.5 | 1.4448 | 0.01478 | 0.0191 | 97.7537
13 | 1.4761 | 0.01541 | 0.0229 | 95.7884
13.5 | 1.5049 | 0.01629 | 0.0266 | 92.3818
14 | 1.5315 | 0.01741 | 0.0302 | 87.9667
14.5 | 1.5624 | 0.01841 | 0.033 | 84.8669
15 | 1.5873 | 0.01986 | 0.0359 | 79.9245
15.5 | 1.6109 | 0.02153 | 0.0385 | 74.8212
16 | 1.6336 | 0.02341 | 0.0407 | 69.7821
16.5 | 1.6483 | 0.02603 | 0.0428 | 63.3231
17 | 1.6666 | 0.02861 | 0.0442 | 58.2524
17.5 | 1.6755 | 0.03215 | 0.0453 | 52.1151
18 | 1.6806 | 0.03634 | 0.0457 | 46.2466
18.5 | 1.6821 | 0.04115 | 0.0455 | 40.8773
19 | 1.6717 | 0.04751 | 0.0445 | 35.1863
19.5 | 1.6611 | 0.05429 | 0.0427 | 30.5968
20 | 1.638 | 0.0628 | 0.0399 | 26.0828

## 53. Re 2M Mach 0.25 (1)
BIGFOIL.COM POLAR EXPORT
NACA32015
NACA32015 |  |  |  | Cl Max: | 1.576 | at alpha= | 14 | deg
JavaFoil+Calcfoil stall+Eppler ext transition |  |  |  | L/D Max: | 94.432 | at alpha= | 8.5 | deg
Re: | 2000000 |  |  | Cd Min: | 0.00835 | at alpha= | 0.5 | deg
Mach: | 0.25 |  |  | Cl=0 at alpha= | -1.6191 | deg
|  |  |  | @ Cl=0.1, Cd= | 0.010047
|  |  |  | @ Cl=0.4, Cd= | 0.0094144
|  |  |  | @ Cl=0.6, Cd= | 0.0092592
alpha (deg) | Cl | Cd | Cm | Cl/Cd
-18 | -0.535 | 0.16097 | 0.001 | -3.327
-17.5 | -0.578 | 0.15385 | 0.001 | -3.757
-17 | -0.617 | 0.1432 | 0.001 | -4.31
-16.5 | -0.653 | 0.13418 | 0.001 | -4.869
-16 | -0.686 | 0.12709 | 0.001 | -5.397
-15.5 | -0.715 | 0.11827 | 0.001 | -6.042
-15 | -0.739 | 0.11159 | 0.001 | -6.622
-14.5 | -0.759 | 0.10433 | 0.001 | -7.275
-14 | -0.775 | 0.09861 | 0.001 | -7.855
-13.5 | -0.785 | 0.09225 | 0 | -8.513
-13 | -0.79 | 0.08666 | 0 | -9.115
-12.5 | -0.789 | 0.0814 | 0 | -9.693
-12 | -0.784 | 0.07658 | 0 | -10.235
-11.5 | -0.774 | 0.07205 | 0 | -10.744
-11 | -0.76 | 0.06759 | 0 | -11.248
-10.5 | -0.742 | 0.06338 | 0 | -11.709
-10 | -0.72 | 0.05946 | -0.001 | -12.112
-9.5 | -0.695 | 0.05575 | -0.001 | -12.46
-9 | -0.666 | 0.05209 | -0.001 | -12.782
-8.5 | -0.778 | 0.01171 | -0.002 | -66.442
-8 | -0.735 | 0.01133 | -0.002 | -64.885
-7.5 | -0.688 | 0.01102 | -0.002 | -62.461
-7 | -0.639 | 0.01072 | -0.003 | -59.589
-6.5 | -0.586 | 0.00924 | -0.003 | -63.471
-6 | -0.531 | 0.00955 | -0.003 | -55.635
-5.5 | -0.475 | 0.00992 | -0.004 | -47.861
-5 | -0.417 | 0.00969 | -0.004 | -43.027
-4.5 | -0.358 | 0.00958 | -0.004 | -37.31
-4 | -0.297 | 0.01002 | -0.004 | -29.663
-3.5 | -0.236 | 0.00992 | -0.005 | -23.766
-3 | -0.174 | 0.00982 | -0.005 | -17.691
-2.5 | -0.111 | 0.01034 | -0.005 | -10.757
-2 | -0.048 | 0.01033 | -0.006 | -4.677
-1.5 | 0.015 | 0.01032 | -0.006 | 1.449
-1 | 0.078 | 0.00982 | -0.006 | 7.979
-0.5 | 0.142 | 0.01048 | -0.006 | 13.519
0 | 0.205 | 0.01052 | -0.007 | 19.462
0.5 | 0.268 | 0.00835 | -0.007 | 32.067
1 | 0.331 | 0.00857 | -0.007 | 38.57
1.5 | 0.393 | 0.0094 | -0.008 | 41.842
2 | 0.456 | 0.00953 | -0.008 | 47.829
2.5 | 0.518 | 0.00958 | -0.008 | 54.06
3 | 0.58 | 0.00921 | -0.008 | 62.951
3.5 | 0.641 | 0.00936 | -0.009 | 68.545
4 | 0.702 | 0.00905 | -0.009 | 77.591
4.5 | 0.763 | 0.00924 | -0.009 | 82.553
5 | 0.823 | 0.00922 | -0.009 | 89.262
5.5 | 0.882 | 0.01044 | -0.01 | 84.551
6 | 0.941 | 0.01071 | -0.01 | 87.852
6.5 | 0.999 | 0.01125 | -0.01 | 88.818
7 | 1.056 | 0.01172 | -0.011 | 90.05
7.5 | 1.111 | 0.01208 | -0.011 | 91.983
8 | 1.166 | 0.01242 | -0.011 | 93.832
8.5 | 1.219 | 0.0129 | -0.011 | 94.432
9 | 1.27 | 0.01351 | -0.011 | 94.005
9.5 | 1.319 | 0.01415 | -0.012 | 93.183
10 | 1.365 | 0.01488 | -0.012 | 91.724
10.5 | 1.408 | 0.01584 | -0.012 | 88.904
11 | 1.449 | 0.01689 | -0.012 | 85.785
11.5 | 1.485 | 0.01823 | -0.012 | 81.457
12 | 1.515 | 0.01998 | -0.013 | 75.85
12.5 | 1.541 | 0.02214 | -0.013 | 69.613
13 | 1.56 | 0.02492 | -0.013 | 62.597
13.5 | 1.571 | 0.02871 | -0.013 | 54.718
14 | 1.576 | 0.03331 | -0.013 | 47.323
14.5 | 1.572 | 0.03941 | -0.013 | 39.9
15 | 1.563 | 0.04666 | -0.013 | 33.501
15.5 | 1.548 | 0.05537 | -0.013 | 27.954
16 | 1.526 | 0.06524 | -0.012 | 23.388
16.5 | 1.499 | 0.07624 | -0.012 | 19.668
17 | 1.469 | 0.08819 | -0.012 | 16.662
17.5 | 1.436 | 0.10089 | -0.012 | 14.233
18 | 1.398 | 0.11366 | -0.012 | 12.303
18.5 | 1.355 | 0.1266 | -0.012 | 10.702
19 | 1.308 | 0.13934 | -0.011 | 9.388

## 54. Re 2M Mach 0.25 (2)
BIGFOIL.COM POLAR EXPORT
NACA32015
NACA32015 |  |  |  | Cl Max: | 1.6336 | at alpha= | 16.5 | deg
XFOIL ncrit=9 |  |  |  | L/D Max: | 102.272 | at alpha= | 9.5 | deg
Re: | 2000000 |  |  | Cd Min: | 0.17877 | at alpha= | -17.5 | deg
Mach: | 0.25 |  |  | Cl=0 at alpha= | -1.9186 | deg
|  |  |  | @ Cl=0.1, Cd= | 0.0081925
|  |  |  | @ Cl=0.4, Cd= | 0.0070269
|  |  |  | @ Cl=0.6, Cd= | 0.0078957
alpha (deg) | Cl | Cd | Cm | Cl/Cd
-17.5 | -0.5597 | 0.17877 | 0.0032 | -3.1308
-16.5 | -0.5342 | 0.16561 | -0.0024 | -3.2257
-16 | -0.5344 | 0.15462 | -0.0069 | -3.4562
-15 | -0.8993 | 0.06011 | -0.0604 | -14.9609
-14.5 | -0.975 | 0.04521 | -0.0659 | -21.566
-14 | -0.9913 | 0.03875 | -0.0657 | -25.5819
-13.5 | -1.0189 | 0.03197 | -0.0626 | -31.8705
-13 | -1.0271 | 0.02764 | -0.0576 | -37.1599
-12.5 | -1.0305 | 0.02419 | -0.0509 | -42.6002
-12 | -1.0255 | 0.02202 | -0.0434 | -46.5713
-11.5 | -1.0249 | 0.02048 | -0.034 | -50.0439
-11 | -0.9838 | 0.01793 | -0.0325 | -54.8689
-10.5 | -0.9228 | 0.0167 | -0.0333 | -55.2575
-10 | -0.8679 | 0.01559 | -0.0327 | -55.6703
-9.5 | -0.8049 | 0.01442 | -0.0337 | -55.8183
-9 | -0.7478 | 0.01337 | -0.0333 | -55.9312
-7.5 | -0.5413 | 0.01052 | -0.0397 | -51.4544
-7 | -0.4876 | 0.01009 | -0.0382 | -48.3251
-6.5 | -0.4462 | 0.00957 | -0.0344 | -46.6249
-6 | -0.4008 | 0.0093 | -0.0312 | -43.0968
-5.5 | -0.3548 | 0.00906 | -0.0281 | -39.1611
-5 | -0.3068 | 0.00891 | -0.0254 | -34.4332
-4.5 | -0.2605 | 0.00864 | -0.0226 | -30.1505
-4 | -0.2111 | 0.00855 | -0.0203 | -24.6901
-3.5 | -0.1624 | 0.00843 | -0.0179 | -19.2645
-3 | -0.1118 | 0.00839 | -0.0159 | -13.3254
-2.5 | -0.0605 | 0.00834 | -0.0141 | -7.2542
-2 | -0.0085 | 0.00833 | -0.0125 | -1.0204
-1.5 | 0.0437 | 0.00831 | -0.011 | 5.2587
-1 | 0.0961 | 0.00831 | -0.0094 | 11.5644
-0.5 | 0.1303 | 0.00728 | -0.0047 | 17.8984
0 | 0.1711 | 0.00678 | -0.0012 | 25.236
0.5 | 0.2175 | 0.00666 | 0.0014 | 32.6577
1 | 0.2647 | 0.00667 | 0.004 | 39.6852
1.5 | 0.3117 | 0.00676 | 0.0065 | 46.1095
2 | 0.3575 | 0.00688 | 0.0094 | 51.9622
2.5 | 0.4038 | 0.00704 | 0.0122 | 57.358
3 | 0.4514 | 0.00725 | 0.0147 | 62.2621
3.5 | 0.5009 | 0.00746 | 0.0168 | 67.1448
4 | 0.5528 | 0.0077 | 0.0185 | 71.7922
4.5 | 0.6107 | 0.00794 | 0.0188 | 76.9144
5 | 0.6768 | 0.0083 | 0.0173 | 81.5422
5.5 | 0.7456 | 0.00869 | 0.0152 | 85.7998
6 | 0.8212 | 0.00907 | 0.0117 | 90.5402
6.5 | 0.8881 | 0.00956 | 0.0101 | 92.8975
7 | 0.9507 | 0.01001 | 0.0094 | 94.975
7.5 | 1.0212 | 0.01043 | 0.0071 | 97.9099
8 | 1.0883 | 0.01096 | 0.0054 | 99.2974
8.5 | 1.1495 | 0.01154 | 0.0049 | 99.6101
9 | 1.2203 | 0.012 | 0.0026 | 101.6917
9.5 | 1.2876 | 0.01259 | 0.0008 | 102.2716
10 | 1.3504 | 0.01325 | 0 | 101.917
10.5 | 1.3616 | 0.01355 | 0.0094 | 100.4871
11 | 1.3806 | 0.01403 | 0.017 | 98.4034
11.5 | 1.4043 | 0.01476 | 0.0234 | 95.1423
12 | 1.4325 | 0.01555 | 0.0286 | 92.1222
12.5 | 1.4642 | 0.01642 | 0.0329 | 89.1717
13 | 1.4932 | 0.01759 | 0.037 | 84.8891
13.5 | 1.5202 | 0.01904 | 0.0409 | 79.8424
14 | 1.5497 | 0.02053 | 0.044 | 75.4847
14.5 | 1.5727 | 0.02258 | 0.047 | 69.6501
15 | 1.5948 | 0.02493 | 0.0495 | 63.9711
15.5 | 1.6137 | 0.02773 | 0.0515 | 58.1933
16 | 1.6221 | 0.03162 | 0.0529 | 51.2998
16.5 | 1.6336 | 0.03558 | 0.0536 | 45.9134
17 | 1.6327 | 0.04093 | 0.0536 | 39.8901
17.5 | 1.6245 | 0.04737 | 0.0525 | 34.2939
18 | 1.6105 | 0.05473 | 0.0507 | 29.4263
18.5 | 1.58 | 0.06424 | 0.0474 | 24.5953
19 | 1.54 | 0.07529 | 0.0429 | 20.4542
19.5 | 1.4931 | 0.08763 | 0.0373 | 17.0387
20 | 1.4347 | 0.10192 | 0.0303 | 14.0767

## 55. Re 2M Mach 0.50 (1)
BIGFOIL.COM POLAR EXPORT
NACA32015
NACA32015 |  |  |  | Cl Max: | 1.316 | at alpha= | 9.5 | deg
JavaFoil+Calcfoil stall+Eppler ext transition |  |  |  | L/D Max: | 80.802 | at alpha= | 6 | deg
Re: | 2000000 |  |  | Cd Min: | 0.00882 | at alpha= | 0.5 | deg
Mach: | 0.5 |  |  | Cl=0 at alpha= | -1.6197 | deg
|  |  |  | @ Cl=0.1, Cd= | 0.0097373
|  |  |  | @ Cl=0.4, Cd= | 0.0092726
|  |  |  | @ Cl=0.6, Cd= | 0.0094388
alpha (deg) | Cl | Cd | Cm | Cl/Cd
-20 | -0.993 | 0.18004 | 0.003 | -5.513
-19.5 | -0.966 | 0.17564 | 0.002 | -5.498
-19 | -0.94 | 0.17053 | 0.002 | -5.511
-18.5 | -0.914 | 0.16577 | 0.002 | -5.513
-18 | -0.887 | 0.15902 | 0.002 | -5.577
-17.5 | -0.861 | 0.15445 | 0.002 | -5.573
-17 | -0.835 | 0.14819 | 0.002 | -5.633
-16.5 | -0.808 | 0.13431 | 0.001 | -6.013
-16 | -0.781 | 0.11895 | 0.001 | -6.568
-15.5 | -0.755 | 0.1089 | 0.001 | -6.932
-15 | -0.728 | 0.12903 | 0.001 | -5.64
-14.5 | -0.701 | 0.12531 | 0.001 | -5.596
-14 | -0.675 | 0.12132 | 0.001 | -5.561
-13.5 | -0.648 | 0.1163 | 0 | -5.573
-13 | -0.621 | 0.09389 | 0 | -6.613
-12.5 | -0.594 | 0.08465 | 0 | -7.019
-12 | -0.567 | 0.07792 | 0 | -7.282
-11.5 | -0.54 | 0.0827 | 0 | -6.53
-11 | -0.513 | 0.07386 | 0 | -6.949
-10.5 | -0.486 | 0.08391 | 0 | -5.792
-10 | -0.459 | 0.06838 | -0.001 | -6.712
-9.5 | -0.432 | 0.06243 | -0.001 | -6.919
-9 | -0.405 | 0.06154 | -0.001 | -6.576
-8.5 | -0.377 | 0.05949 | -0.001 | -6.345
-8 | -0.425 | 0.05742 | -0.001 | -7.404
-7.5 | -0.524 | 0.0501 | -0.001 | -10.45
-7 | -0.521 | 0.04566 | -0.001 | -11.407
-6.5 | -0.496 | 0.04232 | -0.002 | -11.71
-6 | -0.46 | 0.03942 | -0.002 | -11.657
-5.5 | -0.513 | 0.01089 | -0.004 | -47.139
-5 | -0.455 | 0.01056 | -0.004 | -43.109
-4.5 | -0.393 | 0.00918 | -0.005 | -42.836
-4 | -0.328 | 0.00946 | -0.005 | -34.705
-3.5 | -0.262 | 0.00934 | -0.005 | -28.017
-3 | -0.193 | 0.00973 | -0.006 | -19.868
-2.5 | -0.124 | 0.00965 | -0.006 | -12.833
-2 | -0.054 | 0.01013 | -0.006 | -5.317
-1.5 | 0.017 | 0.01013 | -0.007 | 1.647
-1 | 0.087 | 0.00973 | -0.007 | 8.985
-0.5 | 0.158 | 0.00977 | -0.007 | 16.17
0 | 0.228 | 0.01035 | -0.008 | 22.071
0.5 | 0.299 | 0.00882 | -0.008 | 33.872
1 | 0.368 | 0.00946 | -0.008 | 38.948
1.5 | 0.438 | 0.00905 | -0.008 | 48.355
2 | 0.507 | 0.00914 | -0.009 | 55.481
2.5 | 0.575 | 0.00888 | -0.009 | 64.811
3 | 0.643 | 0.0104 | -0.009 | 61.888
3.5 | 0.711 | 0.01061 | -0.01 | 66.958
4 | 0.777 | 0.01089 | -0.01 | 71.314
4.5 | 0.842 | 0.01126 | -0.01 | 74.788
5 | 0.906 | 0.01166 | -0.011 | 77.722
5.5 | 0.968 | 0.01214 | -0.011 | 79.782
6 | 1.028 | 0.01273 | -0.011 | 80.802
6.5 | 1.086 | 0.01355 | -0.011 | 80.167
7 | 1.141 | 0.01456 | -0.012 | 78.323
7.5 | 1.191 | 0.01556 | -0.012 | 76.559
8 | 1.236 | 0.01662 | -0.012 | 74.371
8.5 | 1.274 | 0.01817 | -0.012 | 70.105
9 | 1.302 | 0.02038 | -0.012 | 63.851
9.5 | 1.316 | 0.02374 | -0.012 | 55.447
10 | 1.311 | 0.0294 | -0.012 | 44.601
10.5 | 1.282 | 0.03869 | -0.012 | 33.135
11 | 1.218 | 0.0542 | -0.011 | 22.469
11.5 | 1.101 | 0.07613 | -0.01 | 14.467
12 | 0.77 | 0.1095 | -0.009 | 7.032
12.5 | 0.789 | 0.11525 | -0.008 | 6.847
13 | 0.818 | 0.12088 | -0.008 | 6.771
13.5 | 0.848 | 0.1266 | -0.009 | 6.696
14 | 0.877 | 0.13158 | -0.009 | 6.662
14.5 | 0.905 | 0.13462 | -0.009 | 6.726

## 56. Re 2M Mach 0.50 (2)
BIGFOIL.COM POLAR EXPORT
NACA32015
NACA32015 |  |  |  | Cl Max: | 1.3958 | at alpha= | 12 | deg
XFOIL ncrit=9 |  |  |  | L/D Max: | 86.3755 | at alpha= | 6.5 | deg
Re: | 2000000 |  |  | Cd Min: | 0.23721 | at alpha= | -20 | deg
Mach: | 0.5 |  |  | Cl=0 at alpha= | -1.9566 | deg
|  |  |  | @ Cl=0.1, Cd= | 0.0088165
|  |  |  | @ Cl=0.4, Cd= | 0.0077832
|  |  |  | @ Cl=0.6, Cd= | 0.0085184
alpha (deg) | Cl | Cd | Cm | Cl/Cd
-20 | -0.6573 | 0.23721 | 0.0279 | -2.771
-19.5 | -0.6378 | 0.22906 | 0.0234 | -2.7844
-19 | -0.6168 | 0.22232 | 0.0201 | -2.7744
-18.5 | -0.5959 | 0.21543 | 0.0163 | -2.7661
-18 | -0.5749 | 0.20871 | 0.0127 | -2.7545
-17.5 | -0.5581 | 0.19935 | 0.0079 | -2.7996
-17 | -0.5419 | 0.19064 | 0.0036 | -2.8425
-16.5 | -0.5258 | 0.18221 | -0.0004 | -2.8857
-16 | -0.5096 | 0.17423 | -0.0037 | -2.9249
-15.5 | -0.4902 | 0.16825 | -0.0061 | -2.9135
-15 | -0.478 | 0.15949 | -0.0098 | -2.9971
-14.5 | -0.4672 | 0.1507 | -0.0135 | -3.1002
-14 | -0.4671 | 0.13912 | -0.0184 | -3.3575
-13.5 | -0.4555 | 0.13181 | -0.0212 | -3.4557
-13 | -0.4493 | 0.12331 | -0.0245 | -3.6437
-12.5 | -0.4454 | 0.11467 | -0.0278 | -3.8842
-12 | -0.4457 | 0.1055 | -0.0313 | -4.2246
-11.5 | -0.4571 | 0.0944 | -0.036 | -4.8422
-11 | -0.4832 | 0.0797 | -0.0433 | -6.0627
-10.5 | -0.5275 | 0.06377 | -0.0535 | -8.2719
-10 | -0.5657 | 0.05282 | -0.0595 | -10.71
-9.5 | -0.6137 | 0.04335 | -0.0613 | -14.1569
-9 | -0.6274 | 0.03429 | -0.0668 | -18.2969
-8.5 | -0.6219 | 0.02895 | -0.0656 | -21.4819
-8 | -0.5939 | 0.02408 | -0.0638 | -24.6636
-7.5 | -0.5189 | 0.01757 | -0.0682 | -29.5333
-7 | -0.4414 | 0.01389 | -0.0703 | -31.7783
-6.5 | -0.4074 | 0.01243 | -0.0631 | -32.7755
-6 | -0.386 | 0.01139 | -0.0533 | -33.8894
-5.5 | -0.3597 | 0.01061 | -0.0444 | -33.902
-5 | -0.3176 | 0.01014 | -0.0382 | -31.3215
-4.5 | -0.2718 | 0.0097 | -0.0328 | -28.0206
-4 | -0.2239 | 0.00934 | -0.028 | -23.9722
-3.5 | -0.1712 | 0.00914 | -0.0241 | -18.7309
-3 | -0.1171 | 0.00899 | -0.0206 | -13.0256
-2.5 | -0.0617 | 0.00888 | -0.0175 | -6.9482
-2 | -0.005 | 0.00881 | -0.0147 | -0.56754
-1.5 | 0.0526 | 0.0088 | -0.0121 | 5.9773
-1 | 0.1099 | 0.00882 | -0.0096 | 12.4603
-0.5 | 0.1664 | 0.00889 | -0.0069 | 18.7177
0 | 0.1962 | 0.00768 | 0.0003 | 25.5469
0.5 | 0.242 | 0.00743 | 0.0049 | 32.5707
1 | 0.2909 | 0.00746 | 0.009 | 38.9946
1.5 | 0.341 | 0.00765 | 0.0129 | 44.5752
2 | 0.391 | 0.00776 | 0.017 | 50.3866
2.5 | 0.4414 | 0.00789 | 0.0212 | 55.9442
3 | 0.4904 | 0.00807 | 0.0257 | 60.7683
3.5 | 0.5429 | 0.00823 | 0.0298 | 65.966
4 | 0.5948 | 0.00849 | 0.0339 | 70.0589
4.5 | 0.6571 | 0.00883 | 0.0361 | 74.4168
5 | 0.7453 | 0.00937 | 0.0331 | 79.5411
5.5 | 0.8305 | 0.0101 | 0.0307 | 82.2277
6 | 0.9162 | 0.01075 | 0.0288 | 85.2279
6.5 | 0.989 | 0.01145 | 0.0295 | 86.3755
7 | 1.0639 | 0.01244 | 0.0296 | 85.5225
7.5 | 1.1389 | 0.01327 | 0.0301 | 85.8252
8 | 1.2179 | 0.01427 | 0.03 | 85.3469
8.5 | 1.2597 | 0.01546 | 0.0355 | 81.4812
9 | 1.2793 | 0.01675 | 0.0444 | 76.3761
9.5 | 1.3059 | 0.01833 | 0.0516 | 71.2439
10 | 1.3329 | 0.02035 | 0.0577 | 65.4988
10.5 | 1.3537 | 0.02321 | 0.0628 | 58.324
11 | 1.3727 | 0.02673 | 0.0666 | 51.3543
11.5 | 1.3875 | 0.03102 | 0.0691 | 44.7292
12 | 1.3958 | 0.0362 | 0.0705 | 38.558
12.5 | 1.3884 | 0.04295 | 0.0702 | 32.326
13 | 1.371 | 0.05076 | 0.0688 | 27.0095
13.5 | 1.3462 | 0.0595 | 0.0662 | 22.6252
14 | 1.3144 | 0.0692 | 0.0624 | 18.9942
14.5 | 1.275 | 0.07997 | 0.0573 | 15.9435
15 | 1.2249 | 0.0922 | 0.0507 | 13.2852
15.5 | 1.1773 | 0.10475 | 0.0435 | 11.2391
16 | 1.1338 | 0.1174 | 0.0358 | 9.6576
16.5 | 1.0887 | 0.13088 | 0.0271 | 8.3183
17 | 1.049 | 0.1445 | 0.0181 | 7.2595

## 57. Re 3M Mach 0.00 (1)
BIGFOIL.COM POLAR EXPORT
NACA32015
NACA32015 |  |  |  | Cl Max: | 1.659 | at alpha= | 15.5 | deg
JavaFoil+Calcfoil stall+Eppler ext transition |  |  |  | L/D Max: | 108.517 | at alpha= | 7 | deg
Re: | 3000000 |  |  | Cd Min: | 0.00889 | at alpha= | 0.5 | deg
Mach: | 0 |  |  | Cl=0 at alpha= | -1.6147 | deg
|  |  |  | @ Cl=0.1, Cd= | 0.01023
|  |  |  | @ Cl=0.4, Cd= | 0.0092318
|  |  |  | @ Cl=0.6, Cd= | 0.0092187
alpha (deg) | Cl | Cd | Cm | Cl/Cd
-16.5 | -0.902 | 0.11614 | 0.001 | -7.767
-16 | -0.904 | 0.11027 | 0.001 | -8.201
-15.5 | -0.904 | 0.10466 | 0.001 | -8.642
-15 | -0.902 | 0.09919 | 0.001 | -9.097
-14.5 | -0.898 | 0.09392 | 0.001 | -9.559
-14 | -0.891 | 0.08903 | 0.001 | -10.004
-13.5 | -0.881 | 0.08406 | 0 | -10.48
-13 | -0.868 | 0.0794 | 0 | -10.927
-12.5 | -0.851 | 0.07484 | 0 | -11.377
-12 | -0.833 | 0.0704 | 0 | -11.828
-11.5 | -0.989 | 0.01318 | 0 | -75.08
-11 | -0.962 | 0.01263 | 0 | -76.178
-10.5 | -0.93 | 0.01212 | -0.001 | -76.767
-10 | -0.895 | 0.01169 | -0.001 | -76.569
-9.5 | -0.857 | 0.01127 | -0.001 | -76.066
-9 | -0.816 | 0.01089 | -0.002 | -74.888
-8.5 | -0.772 | 0.01056 | -0.002 | -73.114
-8 | -0.725 | 0.00906 | -0.002 | -80.11
-7.5 | -0.677 | 0.00935 | -0.002 | -72.345
-7 | -0.626 | 0.0091 | -0.003 | -68.798
-6.5 | -0.573 | 0.00946 | -0.003 | -60.545
-6 | -0.518 | 0.00926 | -0.003 | -55.972
-5.5 | -0.462 | 0.00971 | -0.004 | -47.643
-5 | -0.405 | 0.0095 | -0.004 | -42.685
-4.5 | -0.347 | 0.00936 | -0.004 | -37.115
-4 | -0.288 | 0.00927 | -0.004 | -31.126
-3.5 | -0.229 | 0.00979 | -0.005 | -23.356
-3 | -0.169 | 0.00966 | -0.005 | -17.441
-2.5 | -0.108 | 0.0096 | -0.005 | -11.227
-2 | -0.047 | 0.0096 | -0.005 | -4.874
-1.5 | 0.014 | 0.01017 | -0.006 | 1.425
-1 | 0.076 | 0.01021 | -0.006 | 7.43
-0.5 | 0.137 | 0.01026 | -0.006 | 13.368
0 | 0.198 | 0.01023 | -0.007 | 19.404
0.5 | 0.26 | 0.00889 | -0.007 | 29.194
1 | 0.321 | 0.00904 | -0.007 | 35.443
1.5 | 0.381 | 0.00921 | -0.007 | 41.393
2 | 0.442 | 0.00928 | -0.008 | 47.599
2.5 | 0.502 | 0.00941 | -0.008 | 53.378
3 | 0.562 | 0.00894 | -0.008 | 62.942
3.5 | 0.622 | 0.00938 | -0.008 | 66.322
4 | 0.682 | 0.00948 | -0.009 | 71.913
4.5 | 0.741 | 0.0091 | -0.009 | 81.371
5 | 0.8 | 0.00924 | -0.009 | 86.577
5.5 | 0.858 | 0.00944 | -0.009 | 90.894
6 | 0.915 | 0.00936 | -0.01 | 97.83
6.5 | 0.972 | 0.00935 | -0.01 | 104.03
7 | 1.029 | 0.00948 | -0.01 | 108.517
7.5 | 1.084 | 0.01069 | -0.01 | 101.446
8 | 1.139 | 0.01096 | -0.011 | 103.848
8.5 | 1.192 | 0.01132 | -0.011 | 105.282
9 | 1.244 | 0.01167 | -0.011 | 106.577
9.5 | 1.295 | 0.01212 | -0.011 | 106.804
10 | 1.344 | 0.01267 | -0.012 | 106.079
10.5 | 1.391 | 0.01328 | -0.012 | 104.751
11 | 1.436 | 0.01395 | -0.012 | 102.935
11.5 | 1.478 | 0.01475 | -0.012 | 100.193
12 | 1.517 | 0.01568 | -0.012 | 96.749
12.5 | 1.553 | 0.01682 | -0.013 | 92.333
13 | 1.584 | 0.01819 | -0.013 | 87.087
13.5 | 1.609 | 0.01997 | -0.013 | 80.586
14 | 1.63 | 0.02217 | -0.013 | 73.52
14.5 | 1.645 | 0.02503 | -0.013 | 65.708
15 | 1.654 | 0.02869 | -0.013 | 57.648
15.5 | 1.659 | 0.03315 | -0.013 | 50.036
16 | 1.657 | 0.03883 | -0.013 | 42.661
16.5 | 1.651 | 0.04541 | -0.013 | 36.368
17 | 1.642 | 0.05327 | -0.013 | 30.823
17.5 | 1.63 | 0.06208 | -0.013 | 26.257
18 | 1.615 | 0.07156 | -0.013 | 22.576
18.5 | 1.597 | 0.08172 | -0.013 | 19.546
19 | 1.578 | 0.09191 | -0.013 | 17.171
19.5 | 1.558 | 0.10235 | -0.012 | 15.219
20 | 1.537 | 0.11218 | -0.012 | 13.701

## 58. Re 3M Mach 0.00 (2)
BIGFOIL.COM POLAR EXPORT
NACA32015
NACA32015 |  |  |  | Cl Max: | 1.7477 | at alpha= | 18.5 | deg
XFOIL ncrit=9 |  |  |  | L/D Max: | 118.466 | at alpha= | 10.5 | deg
Re: | 3000000 |  |  | Cd Min: | 0.05145 | at alpha= | -20 | deg
Mach: | 0 |  |  | Cl=0 at alpha= | -1.8651 | deg
|  |  |  | @ Cl=0.1, Cd= | 0.0076024
|  |  |  | @ Cl=0.4, Cd= | 0.0065656
|  |  |  | @ Cl=0.6, Cd= | 0.0071313
alpha (deg) | Cl | Cd | Cm | Cl/Cd
-20 | -1.3977 | 0.05145 | -0.058 | -27.1662
-19.5 | -1.3958 | 0.04599 | -0.0594 | -30.3501
-19 | -1.3967 | 0.04052 | -0.0603 | -34.4694
-18.5 | -1.3889 | 0.03628 | -0.0604 | -38.2828
-18 | -1.379 | 0.03252 | -0.0598 | -42.4047
-17.5 | -1.3641 | 0.02946 | -0.0587 | -46.3035
-17 | -1.3456 | 0.02695 | -0.0571 | -49.9295
-16.5 | -1.3273 | 0.02464 | -0.0549 | -53.8677
-16 | -1.309 | 0.02257 | -0.052 | -57.9973
-15.5 | -1.3025 | 0.0201 | -0.0472 | -64.801
-15 | -1.284 | 0.01864 | -0.0426 | -68.8841
-14.5 | -1.2626 | 0.01761 | -0.0376 | -71.6979
-14 | -1.243 | 0.01678 | -0.0318 | -74.0763
-13.5 | -1.2303 | 0.01617 | -0.0241 | -76.0853
-13 | -1.1993 | 0.01548 | -0.02 | -77.4742
-12.5 | -1.1418 | 0.01473 | -0.021 | -77.5153
-12 | -1.082 | 0.01395 | -0.0225 | -77.5627
-11.5 | -1.0253 | 0.01325 | -0.0232 | -77.3811
-11 | -0.9695 | 0.01249 | -0.0236 | -77.6221
-10.5 | -0.9115 | 0.0116 | -0.0246 | -78.5776
-10 | -0.8538 | 0.01105 | -0.0251 | -77.267
-9.5 | -0.7891 | 0.0105 | -0.0272 | -75.1524
-9 | -0.7177 | 0.00999 | -0.0307 | -71.8418
-8.5 | -0.6479 | 0.00952 | -0.0338 | -68.0567
-8 | -0.5951 | 0.009 | -0.0331 | -66.1222
-7.5 | -0.5488 | 0.00872 | -0.0309 | -62.9358
-7 | -0.5028 | 0.00855 | -0.0285 | -58.807
-6.5 | -0.4568 | 0.00839 | -0.0262 | -54.4458
-6 | -0.411 | 0.00821 | -0.0238 | -50.0609
-5.5 | -0.3637 | 0.00804 | -0.0217 | -45.2363
-5 | -0.3148 | 0.00794 | -0.02 | -39.6474
-4.5 | -0.2648 | 0.00788 | -0.0184 | -33.6041
-4 | -0.217 | 0.0078 | -0.0165 | -27.8205
-3.5 | -0.1667 | 0.00778 | -0.0151 | -21.4267
-3 | -0.1166 | 0.00776 | -0.0136 | -15.0258
-2.5 | -0.0656 | 0.00776 | -0.0123 | -8.4536
-2 | -0.014 | 0.00773 | -0.0112 | -1.8111
-1.5 | 0.0379 | 0.00774 | -0.0101 | 4.8966
-1 | 0.0892 | 0.00777 | -0.0089 | 11.4801
-0.5 | 0.1298 | 0.00714 | -0.0057 | 18.1793
0 | 0.1694 | 0.00656 | -0.0024 | 25.8232
0.5 | 0.2152 | 0.00637 | -0.0002 | 33.7834
1 | 0.2615 | 0.00633 | 0.0019 | 41.3112
1.5 | 0.3094 | 0.00639 | 0.0037 | 48.4194
2 | 0.3557 | 0.00648 | 0.0059 | 54.892
2.5 | 0.4023 | 0.00657 | 0.008 | 61.2329
3 | 0.4493 | 0.0067 | 0.0101 | 67.0597
3.5 | 0.4974 | 0.00682 | 0.0119 | 72.9326
4 | 0.5454 | 0.00696 | 0.0137 | 78.3621
4.5 | 0.5948 | 0.00711 | 0.0153 | 83.6568
5 | 0.646 | 0.00732 | 0.0164 | 88.2514
5.5 | 0.7036 | 0.0075 | 0.016 | 93.8133
6 | 0.771 | 0.00781 | 0.0134 | 98.7196
6.5 | 0.8399 | 0.0082 | 0.0103 | 102.4268
7 | 0.9081 | 0.00848 | 0.0075 | 107.0873
7.5 | 0.9658 | 0.00881 | 0.0069 | 109.6254
8 | 1.0296 | 0.00925 | 0.0048 | 111.3081
8.5 | 1.0932 | 0.0096 | 0.0029 | 113.875
9 | 1.1538 | 0.00996 | 0.0015 | 115.8434
9.5 | 1.2104 | 0.01044 | 0.0008 | 115.9387
10 | 1.2738 | 0.01087 | -0.0013 | 117.1849
10.5 | 1.3363 | 0.01128 | -0.0033 | 118.4663
11 | 1.3964 | 0.01183 | -0.005 | 118.0389
11.5 | 1.4502 | 0.01232 | -0.0053 | 117.711
12 | 1.4717 | 0.01268 | 0.0011 | 116.0647
12.5 | 1.4861 | 0.0131 | 0.0088 | 113.4427
13 | 1.5087 | 0.0137 | 0.0144 | 110.1241
13.5 | 1.5391 | 0.01425 | 0.0183 | 108.007
14 | 1.5674 | 0.01505 | 0.0221 | 104.1462
14.5 | 1.5958 | 0.01596 | 0.0256 | 99.9875
15 | 1.6254 | 0.01693 | 0.0285 | 96.0071
15.5 | 1.6492 | 0.0183 | 0.0317 | 90.1202
16 | 1.675 | 0.01967 | 0.0343 | 85.1551
16.5 | 1.695 | 0.02152 | 0.0369 | 78.7639
17 | 1.7149 | 0.02355 | 0.039 | 72.8195
17.5 | 1.729 | 0.02618 | 0.0409 | 66.0428
18 | 1.7404 | 0.02924 | 0.0423 | 59.5212
18.5 | 1.7477 | 0.0329 | 0.0432 | 53.1216
19 | 1.747 | 0.03759 | 0.0434 | 46.4751
19.5 | 1.7461 | 0.04264 | 0.043 | 40.9498
20 | 1.7279 | 0.04986 | 0.0416 | 34.655

## 59. Re 3M Mach 0.10 (1)
BIGFOIL.COM POLAR EXPORT
NACA32015
NACA32015 |  |  |  | Cl Max: | 1.647 | at alpha= | 15.5 | deg
JavaFoil+Calcfoil stall+Eppler ext transition |  |  |  | L/D Max: | 105.957 | at alpha= | 9.5 | deg
Re: | 3000000 |  |  | Cd Min: | 0.00889 | at alpha= | 0.5 | deg
Mach: | 0.1 |  |  | Cl=0 at alpha= | -1.621 | deg
|  |  |  | @ Cl=0.1, Cd= | 0.010229
|  |  |  | @ Cl=0.4, Cd= | 0.0093084
|  |  |  | @ Cl=0.6, Cd= | 0.00907
alpha (deg) | Cl | Cd | Cm | Cl/Cd
-16 | -0.882 | 0.11134 | 0.001 | -7.92
-15.5 | -0.885 | 0.10566 | 0.001 | -8.375
-15 | -0.885 | 0.09997 | 0.001 | -8.856
-14.5 | -0.883 | 0.09485 | 0.001 | -9.314
-14 | -0.879 | 0.08968 | 0.001 | -9.797
-13.5 | -0.871 | 0.0849 | 0 | -10.26
-13 | -0.86 | 0.08011 | 0 | -10.73
-12.5 | -0.845 | 0.07549 | 0 | -11.193
-12 | -0.828 | 0.07111 | 0 | -11.639
-11.5 | -0.808 | 0.06663 | 0 | -12.128
-11 | -0.959 | 0.01274 | 0 | -75.233
-10.5 | -0.929 | 0.01224 | -0.001 | -75.841
-10 | -0.895 | 0.01178 | -0.001 | -75.919
-9.5 | -0.857 | 0.01137 | -0.001 | -75.408
-9 | -0.817 | 0.01098 | -0.002 | -74.419
-8.5 | -0.773 | 0.01063 | -0.002 | -72.723
-8 | -0.727 | 0.00909 | -0.002 | -79.999
-7.5 | -0.679 | 0.0094 | -0.002 | -72.207
-7 | -0.628 | 0.00914 | -0.003 | -68.742
-6.5 | -0.575 | 0.0095 | -0.003 | -60.564
-6 | -0.52 | 0.00935 | -0.003 | -55.691
-5.5 | -0.464 | 0.00971 | -0.004 | -47.845
-5 | -0.407 | 0.00953 | -0.004 | -42.728
-4.5 | -0.349 | 0.00942 | -0.004 | -37.039
-4 | -0.29 | 0.00932 | -0.004 | -31.073
-3.5 | -0.23 | 0.00979 | -0.005 | -23.475
-3 | -0.169 | 0.00969 | -0.005 | -17.48
-2.5 | -0.108 | 0.00965 | -0.005 | -11.231
-2 | -0.047 | 0.00963 | -0.005 | -4.884
-1.5 | 0.015 | 0.0103 | -0.006 | 1.414
-1 | 0.076 | 0.01021 | -0.006 | 7.469
-0.5 | 0.138 | 0.01026 | -0.006 | 13.439
0 | 0.199 | 0.01038 | -0.007 | 19.211
0.5 | 0.261 | 0.00889 | -0.007 | 29.324
1 | 0.322 | 0.00903 | -0.007 | 35.667
1.5 | 0.383 | 0.0093 | -0.007 | 41.202
2 | 0.444 | 0.00933 | -0.008 | 47.599
2.5 | 0.505 | 0.00946 | -0.008 | 53.366
3 | 0.565 | 0.009 | -0.008 | 62.795
3.5 | 0.625 | 0.00912 | -0.008 | 68.558
4 | 0.685 | 0.00952 | -0.009 | 71.964
4.5 | 0.744 | 0.00915 | -0.009 | 81.316
5 | 0.803 | 0.00931 | -0.009 | 86.321
5.5 | 0.862 | 0.00901 | -0.009 | 95.66
6 | 0.919 | 0.00942 | -0.01 | 97.636
6.5 | 0.977 | 0.00942 | -0.01 | 103.722
7 | 1.033 | 0.01054 | -0.01 | 97.998
7.5 | 1.089 | 0.01077 | -0.01 | 101.071
8 | 1.143 | 0.01106 | -0.011 | 103.397
8.5 | 1.197 | 0.01142 | -0.011 | 104.75
9 | 1.249 | 0.0118 | -0.011 | 105.854
9.5 | 1.299 | 0.01226 | -0.011 | 105.957
10 | 1.348 | 0.01283 | -0.012 | 105.1
10.5 | 1.395 | 0.01345 | -0.012 | 103.708
11 | 1.439 | 0.01415 | -0.012 | 101.715
11.5 | 1.481 | 0.01502 | -0.012 | 98.578
12 | 1.519 | 0.01602 | -0.012 | 94.856
12.5 | 1.554 | 0.0172 | -0.013 | 90.336
13 | 1.583 | 0.01871 | -0.013 | 84.608
13.5 | 1.607 | 0.02065 | -0.013 | 77.862
14 | 1.627 | 0.02302 | -0.013 | 70.658
14.5 | 1.639 | 0.02624 | -0.013 | 62.448
15 | 1.646 | 0.0302 | -0.013 | 54.502
15.5 | 1.647 | 0.03518 | -0.013 | 46.835
16 | 1.643 | 0.04131 | -0.013 | 39.768
16.5 | 1.634 | 0.04858 | -0.013 | 33.645
17 | 1.623 | 0.05692 | -0.013 | 28.504
17.5 | 1.608 | 0.06641 | -0.013 | 24.209
18 | 1.59 | 0.0763 | -0.013 | 20.846
18.5 | 1.569 | 0.08686 | -0.012 | 18.069
19 | 1.548 | 0.09723 | -0.012 | 15.917
19.5 | 1.524 | 0.10798 | -0.012 | 14.115
20 | 1.5 | 0.1181 | -0.012 | 12.702

## 60. Re 3M Mach 0.10 (2)
BIGFOIL.COM POLAR EXPORT
NACA32015
NACA32015 |  |  |  | Cl Max: | 1.7393 | at alpha= | 18.5 | deg
XFOIL ncrit=9 |  |  |  | L/D Max: | 117.855 | at alpha= | 10.5 | deg
Re: | 3000000 |  |  | Cd Min: | 0.059 | at alpha= | -20 | deg
Mach: | 0.1 |  |  | Cl=0 at alpha= | -1.8659 | deg
|  |  |  | @ Cl=0.1, Cd= | 0.0076354
|  |  |  | @ Cl=0.4, Cd= | 0.0066005
|  |  |  | @ Cl=0.6, Cd= | 0.0071497
alpha (deg) | Cl | Cd | Cm | Cl/Cd
-20 | -1.3542 | 0.059 | -0.0572 | -22.9525
-19.5 | -1.3587 | 0.05233 | -0.0595 | -25.9641
-19 | -1.3676 | 0.04557 | -0.0613 | -30.011
-18.5 | -1.364 | 0.0405 | -0.0621 | -33.679
-18 | -1.3591 | 0.03593 | -0.0621 | -37.8263
-17.5 | -1.3491 | 0.03213 | -0.0614 | -41.9888
-17 | -1.3333 | 0.02913 | -0.0601 | -45.7707
-16.5 | -1.3181 | 0.02635 | -0.0581 | -50.0228
-16 | -1.302 | 0.02391 | -0.0554 | -54.4542
-15.5 | -1.2788 | 0.0222 | -0.0524 | -57.6036
-15 | -1.2753 | 0.01964 | -0.0468 | -64.9338
-14.5 | -1.2565 | 0.01831 | -0.0418 | -68.6237
-14 | -1.2367 | 0.01732 | -0.0361 | -71.403
-13.5 | -1.2199 | 0.01658 | -0.0293 | -73.5766
-13 | -1.2037 | 0.0159 | -0.0221 | -75.7044
-12.5 | -1.1468 | 0.01511 | -0.0229 | -75.8968
-12 | -1.088 | 0.01429 | -0.024 | -76.1372
-11.5 | -1.0298 | 0.01352 | -0.0248 | -76.1686
-11 | -0.9728 | 0.01286 | -0.0251 | -75.6454
-10.5 | -0.9162 | 0.01181 | -0.0257 | -77.5783
-10 | -0.858 | 0.0112 | -0.0263 | -76.6071
-9.5 | -0.7937 | 0.01063 | -0.028 | -74.666
-9 | -0.7213 | 0.01009 | -0.0315 | -71.4866
-8.5 | -0.6505 | 0.00959 | -0.0347 | -67.8311
-8 | -0.5966 | 0.00909 | -0.0341 | -65.6326
-7.5 | -0.5509 | 0.00877 | -0.0316 | -62.8164
-7 | -0.505 | 0.0086 | -0.0292 | -58.7209
-6.5 | -0.4589 | 0.00843 | -0.0267 | -54.4365
-6 | -0.4123 | 0.00828 | -0.0243 | -49.7947
-5.5 | -0.3653 | 0.00806 | -0.0221 | -45.3226
-5 | -0.3161 | 0.00796 | -0.0203 | -39.7111
-4.5 | -0.266 | 0.00789 | -0.0187 | -33.7136
-4 | -0.2179 | 0.00782 | -0.0167 | -27.8645
-3.5 | -0.1674 | 0.0078 | -0.0152 | -21.4615
-2.5 | -0.0658 | 0.00777 | -0.0124 | -8.4685
-2 | -0.014 | 0.00775 | -0.0112 | -1.8065
-1.5 | 0.0382 | 0.00776 | -0.0101 | 4.9227
-1 | 0.0897 | 0.00779 | -0.0089 | 11.5148
0 | 0.1703 | 0.00658 | -0.0024 | 25.8815
0.5 | 0.2163 | 0.00641 | -0.0001 | 33.7441
1 | 0.2627 | 0.00637 | 0.0021 | 41.2402
1.5 | 0.3109 | 0.00642 | 0.0039 | 48.4268
2 | 0.3575 | 0.0065 | 0.0061 | 55
2.5 | 0.404 | 0.00661 | 0.0083 | 61.1195
3 | 0.4512 | 0.00674 | 0.0104 | 66.9436
3.5 | 0.4996 | 0.00686 | 0.0123 | 72.828
4 | 0.5481 | 0.00699 | 0.0141 | 78.412
4.5 | 0.5975 | 0.00714 | 0.0158 | 83.6835
5 | 0.6491 | 0.00734 | 0.0169 | 88.4332
5.5 | 0.7072 | 0.00753 | 0.0166 | 93.9177
6 | 0.7752 | 0.00786 | 0.0139 | 98.626
6.5 | 0.845 | 0.00823 | 0.0108 | 102.6731
7 | 0.9136 | 0.00853 | 0.008 | 107.1043
7.5 | 0.9719 | 0.00887 | 0.0075 | 109.5716
8 | 1.0359 | 0.00935 | 0.0055 | 110.7914
8.5 | 1.1003 | 0.00967 | 0.0035 | 113.7849
9 | 1.161 | 0.01006 | 0.0023 | 115.4076
9.5 | 1.2186 | 0.01057 | 0.0016 | 115.2886
10 | 1.283 | 0.01098 | -0.0005 | 116.8488
10.5 | 1.3459 | 0.01142 | -0.0024 | 117.8546
11 | 1.4061 | 0.01202 | -0.0039 | 116.98
11.5 | 1.4549 | 0.01246 | -0.0029 | 116.7657
12 | 1.4699 | 0.0128 | 0.005 | 114.8359
12.5 | 1.488 | 0.0133 | 0.0119 | 111.8797
13 | 1.5134 | 0.01391 | 0.0171 | 108.7994
13.5 | 1.5438 | 0.01454 | 0.0211 | 106.1761
14 | 1.5717 | 0.01543 | 0.025 | 101.86
14.5 | 1.6017 | 0.01636 | 0.0283 | 97.9034
15 | 1.6297 | 0.01748 | 0.0314 | 93.2323
15.5 | 1.6531 | 0.01897 | 0.0346 | 87.1429
16 | 1.6783 | 0.0205 | 0.0372 | 81.8683
16.5 | 1.696 | 0.02264 | 0.0398 | 74.9117
17 | 1.7163 | 0.0248 | 0.0418 | 69.2056
17.5 | 1.7265 | 0.02791 | 0.0436 | 61.8595
18 | 1.7377 | 0.0312 | 0.0447 | 55.6955
18.5 | 1.7393 | 0.03563 | 0.0452 | 48.8156
19 | 1.7387 | 0.04058 | 0.0451 | 42.8462
19.5 | 1.7315 | 0.04655 | 0.0442 | 37.1966
20 | 1.7091 | 0.05455 | 0.0421 | 31.3309

## 61. Re 3M Mach 0.25 (1)
BIGFOIL.COM POLAR EXPORT
NACA32015
NACA32015 |  |  |  | Cl Max: | 1.588 | at alpha= | 14 | deg
JavaFoil+Calcfoil stall+Eppler ext transition |  |  |  | L/D Max: | 101.548 | at alpha= | 9 | deg
Re: | 3000000 |  |  | Cd Min: | 0.00823 | at alpha= | 0.5 | deg
Mach: | 0.25 |  |  | Cl=0 at alpha= | -1.6191 | deg
|  |  |  | @ Cl=0.1, Cd= | 0.010441
|  |  |  | @ Cl=0.4, Cd= | 0.0094833
|  |  |  | @ Cl=0.6, Cd= | 0.0092719
alpha (deg) | Cl | Cd | Cm | Cl/Cd
-14.5 | -0.76 | 0.10166 | 0.001 | -7.474
-14 | -0.775 | 0.09522 | 0.001 | -8.144
-13.5 | -0.786 | 0.08941 | 0 | -8.794
-13 | -0.791 | 0.08433 | 0 | -9.378
-12.5 | -0.79 | 0.07912 | 0 | -9.987
-12 | -0.785 | 0.07448 | 0 | -10.54
-11.5 | -0.775 | 0.06991 | 0 | -11.091
-11 | -0.762 | 0.06567 | 0 | -11.596
-10.5 | -0.744 | 0.06144 | 0 | -12.106
-10 | -0.723 | 0.05731 | -0.001 | -12.607
-9.5 | -0.854 | 0.0119 | -0.001 | -71.731
-9 | -0.819 | 0.01148 | -0.002 | -71.307
-8.5 | -0.779 | 0.01108 | -0.002 | -70.292
-8 | -0.736 | 0.01071 | -0.002 | -68.652
-7.5 | -0.689 | 0.00919 | -0.002 | -74.961
-7 | -0.639 | 0.00947 | -0.003 | -67.488
-6.5 | -0.587 | 0.00922 | -0.003 | -63.609
-6 | -0.532 | 0.00959 | -0.003 | -55.42
-5.5 | -0.475 | 0.00942 | -0.004 | -50.444
-5 | -0.417 | 0.00921 | -0.004 | -45.266
-4.5 | -0.358 | 0.00965 | -0.004 | -37.039
-4 | -0.297 | 0.00954 | -0.004 | -31.155
-3.5 | -0.236 | 0.00943 | -0.005 | -25.016
-3 | -0.174 | 0.0099 | -0.005 | -17.556
-2.5 | -0.111 | 0.00987 | -0.005 | -11.268
-2 | -0.048 | 0.00982 | -0.006 | -4.918
-1.5 | 0.015 | 0.00979 | -0.006 | 1.527
-1 | 0.078 | 0.0104 | -0.006 | 7.53
-0.5 | 0.142 | 0.01052 | -0.006 | 13.464
0 | 0.205 | 0.01051 | -0.007 | 19.494
0.5 | 0.268 | 0.00823 | -0.007 | 32.551
1 | 0.331 | 0.00876 | -0.007 | 37.759
1.5 | 0.393 | 0.00954 | -0.008 | 41.236
2 | 0.456 | 0.00903 | -0.008 | 50.506
2.5 | 0.518 | 0.00913 | -0.008 | 56.75
3 | 0.58 | 0.00923 | -0.008 | 62.866
3.5 | 0.642 | 0.00936 | -0.009 | 68.552
4 | 0.703 | 0.00901 | -0.009 | 77.958
4.5 | 0.763 | 0.00944 | -0.009 | 80.9
5 | 0.824 | 0.00913 | -0.009 | 90.232
5.5 | 0.883 | 0.00932 | -0.01 | 94.794
6 | 0.942 | 0.00931 | -0.01 | 101.119
6.5 | 1 | 0.01078 | -0.01 | 92.772
7 | 1.057 | 0.01099 | -0.011 | 96.161
7.5 | 1.113 | 0.01129 | -0.011 | 98.526
8 | 1.168 | 0.01162 | -0.011 | 100.488
8.5 | 1.221 | 0.01203 | -0.011 | 101.5
9 | 1.272 | 0.01253 | -0.011 | 101.548
9.5 | 1.322 | 0.01312 | -0.012 | 100.752
10 | 1.369 | 0.0138 | -0.012 | 99.224
10.5 | 1.413 | 0.01461 | -0.012 | 96.765
11 | 1.454 | 0.01554 | -0.012 | 93.618
11.5 | 1.492 | 0.01673 | -0.012 | 89.17
12 | 1.524 | 0.01816 | -0.013 | 83.943
12.5 | 1.551 | 0.02004 | -0.013 | 77.367
13 | 1.57 | 0.0225 | -0.013 | 69.801
13.5 | 1.583 | 0.02563 | -0.013 | 61.786
14 | 1.588 | 0.02995 | -0.013 | 53.025
14.5 | 1.585 | 0.0353 | -0.013 | 44.907
15 | 1.575 | 0.04229 | -0.013 | 37.246
15.5 | 1.559 | 0.05063 | -0.013 | 30.791
16 | 1.536 | 0.06038 | -0.013 | 25.432
16.5 | 1.508 | 0.0713 | -0.012 | 21.148
17 | 1.477 | 0.08318 | -0.012 | 17.753
17.5 | 1.443 | 0.09538 | -0.012 | 15.128
18 | 1.405 | 0.10755 | -0.012 | 13.062
18.5 | 1.361 | 0.11939 | -0.012 | 11.402
19 | 1.314 | 0.13166 | -0.012 | 9.977

## 62. Re 3M Mach 0.25 (2)
BIGFOIL.COM POLAR EXPORT
NACA32015
NACA32015 |  |  |  | Cl Max: | 1.7019 | at alpha= | 17.5 | deg
XFOIL ncrit=9 |  |  |  | L/D Max: | 114.118 | at alpha= | 10 | deg
Re: | 3000000 |  |  | Cd Min: | 0.21415 | at alpha= | -20 | deg
Mach: | 0.25 |  |  | Cl=0 at alpha= | -1.8741 | deg
|  |  |  | @ Cl=0.1, Cd= | 0.0078942
|  |  |  | @ Cl=0.4, Cd= | 0.0067595
|  |  |  | @ Cl=0.6, Cd= | 0.0072959
alpha (deg) | Cl | Cd | Cm | Cl/Cd
-20 | -0.6339 | 0.21415 | 0.0228 | -2.9601
-19.5 | -0.6277 | 0.20334 | 0.0178 | -3.0869
-19 | -0.6147 | 0.19612 | 0.0139 | -3.1343
-17.5 | -1.0392 | 0.07676 | -0.0527 | -13.5383
-17 | -1.0863 | 0.06304 | -0.0604 | -17.2319
-16.5 | -1.1249 | 0.05177 | -0.0657 | -21.7288
-16 | -1.1549 | 0.04268 | -0.0683 | -27.0595
-15.5 | -1.167 | 0.03626 | -0.0685 | -32.1842
-15 | -1.1706 | 0.03125 | -0.0669 | -37.4592
-14.5 | -1.1666 | 0.02739 | -0.0639 | -42.5922
-14 | -1.1589 | 0.02429 | -0.0597 | -47.711
-13.5 | -1.1623 | 0.02109 | -0.0531 | -55.1114
-13 | -1.1499 | 0.01936 | -0.0465 | -59.3957
-12.5 | -1.1383 | 0.01815 | -0.0386 | -62.7163
-12 | -1.1023 | 0.01697 | -0.0348 | -64.9558
-11.5 | -1.045 | 0.0157 | -0.0349 | -66.5605
-11 | -0.9893 | 0.01456 | -0.0344 | -67.9464
-10.5 | -0.9345 | 0.0136 | -0.0334 | -68.7132
-10 | -0.8731 | 0.01247 | -0.0339 | -70.016
-9.5 | -0.8169 | 0.01148 | -0.0332 | -71.1585
-9 | -0.7393 | 0.01077 | -0.0369 | -68.6444
-8.5 | -0.6626 | 0.01008 | -0.0403 | -65.7341
-8 | -0.6027 | 0.00963 | -0.0402 | -62.5857
-7.5 | -0.5596 | 0.00917 | -0.0365 | -61.0251
-7 | -0.5154 | 0.00887 | -0.033 | -58.106
-6.5 | -0.469 | 0.00866 | -0.0299 | -54.157
-6 | -0.421 | 0.00851 | -0.0272 | -49.4712
-5.5 | -0.3734 | 0.00826 | -0.0245 | -45.2058
-5 | -0.3237 | 0.00811 | -0.0222 | -39.9137
-4.5 | -0.2728 | 0.00802 | -0.0202 | -34.015
-4 | -0.2229 | 0.00795 | -0.018 | -28.0377
-3.5 | -0.1713 | 0.0079 | -0.0162 | -21.6835
-3 | -0.1188 | 0.00789 | -0.0147 | -15.057
-2.5 | -0.0667 | 0.00784 | -0.0131 | -8.5077
-2 | -0.0134 | 0.00784 | -0.0117 | -1.7092
-1.5 | 0.0398 | 0.00785 | -0.0103 | 5.0701
-1 | 0.0927 | 0.00789 | -0.0089 | 11.749
-0.5 | 0.1448 | 0.00792 | -0.0074 | 18.2828
0 | 0.1764 | 0.00675 | -0.0022 | 26.1333
0.5 | 0.2224 | 0.00654 | 0.0005 | 34.0061
1 | 0.2698 | 0.00652 | 0.0029 | 41.3804
1.5 | 0.3189 | 0.0066 | 0.005 | 48.3182
2 | 0.3665 | 0.00669 | 0.0074 | 54.7833
2.5 | 0.4147 | 0.00679 | 0.0098 | 61.0751
3 | 0.4628 | 0.00688 | 0.0122 | 67.2674
3.5 | 0.5122 | 0.00703 | 0.0144 | 72.8592
4 | 0.562 | 0.00715 | 0.0165 | 78.6014
4.5 | 0.6115 | 0.00734 | 0.0187 | 83.3106
5 | 0.6659 | 0.00748 | 0.0199 | 89.0241
5.5 | 0.726 | 0.00773 | 0.0198 | 93.9198
6 | 0.7978 | 0.00814 | 0.017 | 98.0098
6.5 | 0.8735 | 0.00846 | 0.0135 | 103.2506
7 | 0.9436 | 0.00884 | 0.0113 | 106.7421
7.5 | 1.0046 | 0.0093 | 0.0109 | 108.0215
8 | 1.0728 | 0.00969 | 0.0092 | 110.7121
8.5 | 1.1391 | 0.01012 | 0.0078 | 112.5593
9 | 1.1969 | 0.01068 | 0.0081 | 112.0693
9.5 | 1.2659 | 0.01117 | 0.0062 | 113.3303
10 | 1.3329 | 0.01168 | 0.0046 | 114.1182
10.5 | 1.3965 | 0.01237 | 0.0036 | 112.8941
11 | 1.438 | 0.01277 | 0.0072 | 112.6077
11.5 | 1.455 | 0.01319 | 0.0154 | 110.3108
12 | 1.478 | 0.01388 | 0.022 | 106.4841
12.5 | 1.5072 | 0.01462 | 0.0273 | 103.0917
13 | 1.5391 | 0.01545 | 0.0317 | 99.6181
13.5 | 1.5662 | 0.01668 | 0.0362 | 93.8969
14 | 1.5975 | 0.01788 | 0.0398 | 89.3456
14.5 | 1.6244 | 0.01946 | 0.0433 | 83.4738
15 | 1.6473 | 0.02147 | 0.0466 | 76.7257
15.5 | 1.6704 | 0.0237 | 0.0492 | 70.481
16 | 1.6835 | 0.02683 | 0.0516 | 62.7469
16.5 | 1.6991 | 0.0301 | 0.0531 | 56.4485
17 | 1.7006 | 0.03479 | 0.054 | 48.8819
17.5 | 1.7019 | 0.03988 | 0.0541 | 42.6755
18 | 1.6895 | 0.04664 | 0.053 | 36.2243
18.5 | 1.6698 | 0.05452 | 0.051 | 30.6273
19 | 1.6398 | 0.06389 | 0.0478 | 25.666
19.5 | 1.5959 | 0.07528 | 0.0432 | 21.1995
20 | 1.5361 | 0.08912 | 0.0367 | 17.2363

## 63. Re 3M Mach 0.50 (1)
BIGFOIL.COM POLAR EXPORT
NACA32015
NACA32015 |  |  |  | Cl Max: | 1.327 | at alpha= | 9.5 | deg
JavaFoil+Calcfoil stall+Eppler ext transition |  |  |  | L/D Max: | 85.38 | at alpha= | 6 | deg
Re: | 3000000 |  |  | Cd Min: | 0.00862 | at alpha= | 0.5 | deg
Mach: | 0.5 |  |  | Cl=0 at alpha= | -1.6197 | deg
|  |  |  | @ Cl=0.1, Cd= | 0.010173
|  |  |  | @ Cl=0.4, Cd= | 0.0089803
|  |  |  | @ Cl=0.6, Cd= | 0.0089988
alpha (deg) | Cl | Cd | Cm | Cl/Cd
-20 | -0.993 | 0.15018 | 0.003 | -6.614
-19.5 | -0.966 | 0.15635 | 0.002 | -6.179
-19 | -0.94 | 0.14252 | 0.002 | -6.598
-18.5 | -0.915 | 0.13342 | 0.002 | -6.854
-18 | -0.887 | 0.13996 | 0.002 | -6.339
-17.5 | -0.861 | 0.12852 | 0.002 | -6.701
-17 | -0.835 | 0.11865 | 0.002 | -7.038
-16.5 | -0.808 | 0.12819 | 0.001 | -6.302
-16 | -0.781 | 0.11445 | 0.001 | -6.828
-15.5 | -0.755 | 0.10571 | 0.001 | -7.144
-15 | -0.728 | 0.12079 | 0.001 | -6.029
-14.5 | -0.702 | 0.10209 | 0.001 | -6.872
-14 | -0.675 | 0.09386 | 0.001 | -7.193
-13.5 | -0.649 | 0.0873 | 0 | -7.429
-13 | -0.621 | 0.09021 | 0 | -6.885
-12.5 | -0.594 | 0.08199 | 0 | -7.249
-12 | -0.568 | 0.07571 | 0 | -7.497
-11.5 | -0.54 | 0.08 | 0 | -6.753
-11 | -0.513 | 0.0714 | 0 | -7.19
-10.5 | -0.486 | 0.06966 | 0 | -6.98
-10 | -0.459 | 0.06481 | -0.001 | -7.086
-9.5 | -0.432 | 0.06031 | -0.001 | -7.166
-9 | -0.405 | 0.0596 | -0.001 | -6.794
-8.5 | -0.378 | 0.05779 | -0.001 | -6.535
-8 | -0.425 | 0.05576 | -0.001 | -7.63
-7.5 | -0.524 | 0.04873 | -0.001 | -10.756
-7 | -0.522 | 0.04449 | -0.002 | -11.724
-6.5 | -0.497 | 0.04112 | -0.002 | -12.081
-6 | -0.567 | 0.01093 | -0.004 | -51.856
-5.5 | -0.514 | 0.01065 | -0.004 | -48.252
-5 | -0.456 | 0.00921 | -0.004 | -49.43
-4.5 | -0.393 | 0.00952 | -0.005 | -41.341
-4 | -0.329 | 0.0095 | -0.005 | -34.58
-3.5 | -0.262 | 0.00934 | -0.005 | -28.018
-3 | -0.193 | 0.00925 | -0.006 | -20.885
-2.5 | -0.124 | 0.00968 | -0.006 | -12.795
-2 | -0.054 | 0.00963 | -0.006 | -5.595
-1.5 | 0.017 | 0.0096 | -0.007 | 1.739
-1 | 0.087 | 0.01016 | -0.007 | 8.605
-0.5 | 0.158 | 0.01023 | -0.007 | 15.457
0 | 0.228 | 0.00986 | -0.008 | 23.168
0.5 | 0.299 | 0.00862 | -0.008 | 34.66
1 | 0.368 | 0.00893 | -0.008 | 41.284
1.5 | 0.438 | 0.00904 | -0.008 | 48.453
2 | 0.507 | 0.00914 | -0.009 | 55.506
2.5 | 0.576 | 0.00884 | -0.009 | 65.12
3 | 0.644 | 0.00929 | -0.009 | 69.28
3.5 | 0.711 | 0.00903 | -0.01 | 78.765
4 | 0.778 | 0.01029 | -0.01 | 75.592
4.5 | 0.843 | 0.01059 | -0.01 | 79.608
5 | 0.907 | 0.01093 | -0.011 | 83.018
5.5 | 0.97 | 0.01161 | -0.011 | 83.543
6 | 1.03 | 0.01207 | -0.011 | 85.38
6.5 | 1.088 | 0.01289 | -0.011 | 84.427
7 | 1.144 | 0.01353 | -0.012 | 84.489
7.5 | 1.195 | 0.01445 | -0.012 | 82.674
8 | 1.241 | 0.01536 | -0.012 | 80.803
8.5 | 1.28 | 0.01669 | -0.012 | 76.703
9 | 1.31 | 0.01849 | -0.012 | 70.856
9.5 | 1.327 | 0.02137 | -0.013 | 62.093
10 | 1.326 | 0.02585 | -0.013 | 51.287
10.5 | 1.297 | 0.03413 | -0.012 | 38.007
11 | 1.233 | 0.04814 | -0.012 | 25.609
11.5 | 1.109 | 0.07078 | -0.011 | 15.67
12 | 0.774 | 0.10111 | -0.009 | 7.653
12.5 | 0.79 | 0.10546 | -0.008 | 7.487
13 | 0.819 | 0.11228 | -0.008 | 7.294
13.5 | 0.848 | 0.11612 | -0.009 | 7.303
14 | 0.878 | 0.12281 | -0.009 | 7.147
14.5 | 0.906 | 0.12551 | -0.009 | 7.216

## 64. Re 3M Mach 0.50 (2)
BIGFOIL.COM POLAR EXPORT
NACA32015
NACA32015 |  |  |  | Cl Max: | 1.5207 | at alpha= | 12.5 | deg
XFOIL ncrit=9 |  |  |  | L/D Max: | 100.061 | at alpha= | 7.5 | deg
Re: | 3000000 |  |  | Cd Min: | 0.23814 | at alpha= | -20 | deg
Mach: | 0.5 |  |  | Cl=0 at alpha= | -1.9096 | deg
|  |  |  | @ Cl=0.1, Cd= | 0.0083122
|  |  |  | @ Cl=0.4, Cd= | 0.0073952
|  |  |  | @ Cl=0.6, Cd= | 0.007809
alpha (deg) | Cl | Cd | Cm | Cl/Cd
-20 | -0.6595 | 0.23814 | 0.0295 | -2.7694
-19.5 | -0.6395 | 0.23026 | 0.0251 | -2.7773
-19 | -0.6205 | 0.22187 | 0.0208 | -2.7967
-18.5 | -0.6014 | 0.21396 | 0.0166 | -2.8108
-18 | -0.5834 | 0.20569 | 0.0124 | -2.8363
-17.5 | -0.5671 | 0.19699 | 0.0082 | -2.8788
-17 | -0.5469 | 0.19011 | 0.0047 | -2.8768
-16.5 | -0.5289 | 0.18247 | 0.001 | -2.8986
-16 | -0.5136 | 0.17413 | -0.0028 | -2.9495
-15.5 | -0.5002 | 0.16557 | -0.0066 | -3.0211
-15 | -0.4945 | 0.15487 | -0.0111 | -3.193
-14.5 | -0.4879 | 0.14533 | -0.0152 | -3.3572
-14 | -0.4742 | 0.13818 | -0.0181 | -3.4318
-13.5 | -0.4645 | 0.13014 | -0.0214 | -3.5692
-13 | -0.4617 | 0.12092 | -0.025 | -3.8182
-12.5 | -0.4657 | 0.11065 | -0.0292 | -4.2088
-12 | -0.4846 | 0.0979 | -0.0348 | -4.9499
-11.5 | -0.5149 | 0.08284 | -0.0422 | -6.2156
-11 | -0.5497 | 0.06805 | -0.0515 | -8.0779
-10.5 | -0.5777 | 0.0572 | -0.0582 | -10.0997
-10 | -0.6173 | 0.04763 | -0.0619 | -12.9603
-9.5 | -0.6268 | 0.03867 | -0.0694 | -16.2089
-9 | -0.6399 | 0.03178 | -0.0699 | -20.1353
-8.5 | -0.6282 | 0.02592 | -0.0687 | -24.2361
-8 | -0.5674 | 0.01707 | -0.0742 | -33.2396
-7.5 | -0.4979 | 0.01349 | -0.0749 | -36.9088
-7 | -0.4829 | 0.01161 | -0.0645 | -41.5935
-6.5 | -0.468 | 0.01058 | -0.0534 | -44.2344
-6 | -0.4362 | 0.01 | -0.045 | -43.62
-5.5 | -0.3922 | 0.00952 | -0.0389 | -41.1975
-5 | -0.3441 | 0.00912 | -0.0337 | -37.7303
-4.5 | -0.2942 | 0.00875 | -0.029 | -33.6229
-4 | -0.2396 | 0.0086 | -0.0253 | -27.8605
-3.5 | -0.1833 | 0.00848 | -0.0221 | -21.6156
-3 | -0.1271 | 0.00833 | -0.019 | -15.2581
-2.5 | -0.0689 | 0.00829 | -0.0163 | -8.3112
-2 | -0.0106 | 0.00824 | -0.0138 | -1.2864
-1.5 | 0.048 | 0.00825 | -0.0114 | 5.8182
-1 | 0.1065 | 0.00832 | -0.0091 | 12.8005
-0.5 | 0.1641 | 0.00841 | -0.0066 | 19.5125
0 | 0.2071 | 0.0078 | -0.0016 | 26.5513
0.5 | 0.2481 | 0.00728 | 0.0037 | 34.0797
1 | 0.297 | 0.00727 | 0.0078 | 40.8528
1.5 | 0.35 | 0.00733 | 0.0112 | 47.749
2 | 0.4037 | 0.0074 | 0.0146 | 54.5541
2.5 | 0.4574 | 0.00748 | 0.0181 | 61.1497
3 | 0.5099 | 0.00756 | 0.022 | 67.4471
3.5 | 0.5626 | 0.00773 | 0.026 | 72.7814
4 | 0.6147 | 0.00784 | 0.0302 | 78.4056
4.5 | 0.6632 | 0.00802 | 0.0353 | 82.6933
5 | 0.7169 | 0.00834 | 0.0394 | 85.9592
5.5 | 0.8072 | 0.00877 | 0.0363 | 92.041
6 | 0.9007 | 0.00935 | 0.0328 | 96.3316
6.5 | 0.9892 | 0.01005 | 0.0305 | 98.4279
7 | 1.0626 | 0.01065 | 0.0316 | 99.7746
7.5 | 1.1397 | 0.01139 | 0.0321 | 100.0615
8 | 1.2099 | 0.01229 | 0.0338 | 98.4459
8.5 | 1.2894 | 0.01319 | 0.0342 | 97.7559
9 | 1.362 | 0.01428 | 0.0358 | 95.3782
9.5 | 1.3816 | 0.01551 | 0.0453 | 89.078
10 | 1.4109 | 0.01693 | 0.0529 | 83.3373
10.5 | 1.4418 | 0.01874 | 0.0595 | 76.937
11 | 1.4682 | 0.02121 | 0.0652 | 69.2221
11.5 | 1.4906 | 0.02443 | 0.0697 | 61.0151
12 | 1.5088 | 0.02842 | 0.073 | 53.0894
12.5 | 1.5207 | 0.03328 | 0.0751 | 45.6941
13 | 1.5143 | 0.0398 | 0.0754 | 38.0477
13.5 | 1.4958 | 0.04756 | 0.0744 | 31.4508
14 | 1.4694 | 0.05626 | 0.072 | 26.118
14.5 | 1.4331 | 0.06608 | 0.0682 | 21.6873
15 | 1.376 | 0.07809 | 0.0621 | 17.6207
15.5 | 1.3205 | 0.09047 | 0.0552 | 14.596
16 | 1.2609 | 0.10385 | 0.0471 | 12.1416
16.5 | 1.2025 | 0.11779 | 0.038 | 10.2088
17 | 1.1499 | 0.13187 | 0.0285 | 8.72
17.5 | 1.112 | 0.14499 | 0.0195 | 7.6695

## 65. Re 4M Mach 0.00 (1)
BIGFOIL.COM POLAR EXPORT
NACA32015
NACA32015 |  |  |  | Cl Max: | 1.665 | at alpha= | 15.5 | deg
JavaFoil+Calcfoil stall+Eppler ext transition |  |  |  | L/D Max: | 116.704 | at alpha= | 7.5 | deg
Re: | 4000000 |  |  | Cd Min: | 0.0088 | at alpha= | 0.5 | deg
Mach: | 0 |  |  | Cl=0 at alpha= | -1.6147 | deg
|  |  |  | @ Cl=0.1, Cd= | 0.0099011
|  |  |  | @ Cl=0.4, Cd= | 0.0089687
|  |  |  | @ Cl=0.6, Cd= | 0.0091567
alpha (deg) | Cl | Cd | Cm | Cl/Cd
-17.5 | -0.892 | 0.126 | 0.001 | -7.081
-17 | -0.898 | 0.11973 | 0.001 | -7.504
-16.5 | -0.903 | 0.11397 | 0.001 | -7.922
-16 | -0.905 | 0.10811 | 0.001 | -8.374
-15.5 | -0.906 | 0.1025 | 0.001 | -8.835
-15 | -0.904 | 0.09719 | 0.001 | -9.297
-14.5 | -0.899 | 0.09197 | 0.001 | -9.776
-14 | -0.892 | 0.08704 | 0.001 | -10.25
-13.5 | -0.883 | 0.0819 | 0 | -10.781
-13 | -0.87 | 0.07695 | 0 | -11.312
-12.5 | -1.036 | 0.01389 | 0 | -74.593
-12 | -1.016 | 0.01313 | 0 | -77.38
-11.5 | -0.992 | 0.01255 | 0 | -78.986
-11 | -0.963 | 0.01204 | 0 | -79.986
-10.5 | -0.931 | 0.01158 | -0.001 | -80.424
-10 | -0.896 | 0.01118 | -0.001 | -80.131
-9.5 | -0.858 | 0.01081 | -0.001 | -79.324
-9 | -0.816 | 0.01047 | -0.002 | -77.993
-8.5 | -0.772 | 0.00895 | -0.002 | -86.295
-8 | -0.726 | 0.00924 | -0.002 | -78.547
-7.5 | -0.677 | 0.00901 | -0.002 | -75.139
-7 | -0.626 | 0.00933 | -0.003 | -67.109
-6.5 | -0.573 | 0.00915 | -0.003 | -62.645
-6 | -0.519 | 0.00953 | -0.003 | -54.395
-5.5 | -0.463 | 0.00936 | -0.004 | -49.441
-5 | -0.405 | 0.00916 | -0.004 | -44.242
-4.5 | -0.347 | 0.00907 | -0.004 | -38.298
-4 | -0.288 | 0.00958 | -0.004 | -30.1
-3.5 | -0.229 | 0.00944 | -0.005 | -24.243
-3 | -0.169 | 0.00935 | -0.005 | -18.021
-2.5 | -0.108 | 0.00932 | -0.005 | -11.568
-2 | -0.047 | 0.00987 | -0.005 | -4.742
-1.5 | 0.014 | 0.00987 | -0.006 | 1.469
-1 | 0.076 | 0.00985 | -0.006 | 7.708
-0.5 | 0.137 | 0.00998 | -0.006 | 13.756
0 | 0.198 | 0.00995 | -0.007 | 19.944
0.5 | 0.26 | 0.0088 | -0.007 | 29.498
1 | 0.321 | 0.00952 | -0.007 | 33.663
1.5 | 0.381 | 0.00895 | -0.007 | 42.601
2 | 0.442 | 0.00901 | -0.008 | 49.033
2.5 | 0.502 | 0.00913 | -0.008 | 55.011
3 | 0.562 | 0.00922 | -0.008 | 61.013
3.5 | 0.622 | 0.00912 | -0.008 | 68.238
4 | 0.682 | 0.00918 | -0.009 | 74.247
4.5 | 0.741 | 0.00932 | -0.009 | 79.519
5 | 0.8 | 0.00894 | -0.009 | 89.495
5.5 | 0.858 | 0.00938 | -0.009 | 91.51
6 | 0.916 | 0.00953 | -0.01 | 96.109
6.5 | 0.973 | 0.00947 | -0.01 | 102.719
7 | 1.029 | 0.00911 | -0.01 | 112.971
7.5 | 1.085 | 0.00929 | -0.01 | 116.704
8 | 1.139 | 0.01052 | -0.011 | 108.318
8.5 | 1.193 | 0.01085 | -0.011 | 109.973
9 | 1.245 | 0.01116 | -0.011 | 111.589
9.5 | 1.296 | 0.0116 | -0.011 | 111.72
10 | 1.346 | 0.01209 | -0.012 | 111.284
10.5 | 1.393 | 0.01265 | -0.012 | 110.14
11 | 1.438 | 0.01329 | -0.012 | 108.224
11.5 | 1.481 | 0.01404 | -0.012 | 105.46
12 | 1.521 | 0.01487 | -0.012 | 102.294
12.5 | 1.557 | 0.01592 | -0.013 | 97.798
13 | 1.588 | 0.01721 | -0.013 | 92.276
13.5 | 1.615 | 0.01879 | -0.013 | 85.963
14 | 1.636 | 0.02087 | -0.013 | 78.406
14.5 | 1.651 | 0.02355 | -0.013 | 70.091
15 | 1.661 | 0.0269 | -0.013 | 61.729
15.5 | 1.665 | 0.0313 | -0.013 | 53.182
16 | 1.663 | 0.03667 | -0.013 | 45.344
16.5 | 1.657 | 0.04328 | -0.013 | 38.278
17 | 1.647 | 0.05102 | -0.013 | 32.281
17.5 | 1.635 | 0.05979 | -0.013 | 27.338
18 | 1.62 | 0.06907 | -0.013 | 23.448
18.5 | 1.602 | 0.07889 | -0.013 | 20.303
19 | 1.582 | 0.0891 | -0.013 | 17.756
19.5 | 1.562 | 0.09873 | -0.013 | 15.825
20 | 1.541 | 0.1086 | -0.012 | 14.191

## 66. Re 4M Mach 0.00 (2)
BIGFOIL.COM POLAR EXPORT
NACA32015
NACA32015 |  |  |  | Cl Max: | 1.7792 | at alpha= | 19 | deg
XFOIL ncrit=9 |  |  |  | L/D Max: | 126.154 | at alpha= | 11.5 | deg
Re: | 4000000 |  |  | Cd Min: | 0.04562 | at alpha= | 20 | deg
Mach: | 0 |  |  | Cl=0 at alpha= | -1.8378 | deg
|  |  |  | @ Cl=0.1, Cd= | 0.0075303
|  |  |  | @ Cl=0.4, Cd= | 0.0064293
|  |  |  | @ Cl=0.6, Cd= | 0.0068133
alpha (deg) | Cl | Cd | Cm | Cl/Cd
-20 | -1.5025 | 0.04 | -0.0607 | -37.5625
-19.5 | -1.4948 | 0.03582 | -0.0608 | -41.7309
-19 | -1.4862 | 0.03196 | -0.0602 | -46.5019
-18.5 | -1.4719 | 0.02889 | -0.0591 | -50.9484
-18 | -1.4562 | 0.02616 | -0.0575 | -55.6651
-17.5 | -1.4371 | 0.02391 | -0.0553 | -60.1046
-17 | -1.4156 | 0.02204 | -0.0528 | -64.2287
-16.5 | -1.3931 | 0.02041 | -0.0497 | -68.2558
-16 | -1.3715 | 0.01893 | -0.046 | -72.4511
-15.5 | -1.3452 | 0.0179 | -0.0422 | -75.1508
-15 | -1.3211 | 0.017 | -0.0376 | -77.7118
-14.5 | -1.2989 | 0.01624 | -0.0322 | -79.9815
-14 | -1.2919 | 0.01545 | -0.0235 | -83.6181
-13.5 | -1.2538 | 0.01447 | -0.0211 | -86.6482
-13 | -1.1984 | 0.01366 | -0.0217 | -87.7306
-12.5 | -1.1388 | 0.01297 | -0.0231 | -87.8026
-12 | -1.0839 | 0.01231 | -0.0233 | -88.0504
-11.5 | -1.0284 | 0.01171 | -0.0235 | -87.8224
-11 | -0.9688 | 0.01116 | -0.0246 | -86.81
-10.5 | -0.9087 | 0.01068 | -0.0256 | -85.0843
-10 | -0.8462 | 0.01002 | -0.0273 | -84.4511
-9.5 | -0.7722 | 0.00941 | -0.0314 | -82.0616
-9 | -0.7046 | 0.00899 | -0.0341 | -78.376
-8.5 | -0.6518 | 0.00869 | -0.0333 | -75.0058
-8 | -0.6064 | 0.00848 | -0.0309 | -71.5094
-7.5 | -0.5611 | 0.00832 | -0.0284 | -67.4399
-7 | -0.5167 | 0.00805 | -0.0257 | -64.1863
-6.5 | -0.4695 | 0.00791 | -0.0236 | -59.3552
-6 | -0.4209 | 0.0078 | -0.0218 | -53.9615
-5.5 | -0.3713 | 0.00771 | -0.0202 | -48.1582
-5 | -0.3224 | 0.00755 | -0.0185 | -42.702
-4.5 | -0.2729 | 0.00753 | -0.0169 | -36.2417
-4 | -0.2223 | 0.00752 | -0.0155 | -29.5612
-3.5 | -0.1723 | 0.00747 | -0.014 | -23.0656
-3 | -0.1209 | 0.00748 | -0.0128 | -16.1631
-2.5 | -0.0694 | 0.00746 | -0.0116 | -9.3029
-2 | -0.0168 | 0.00746 | -0.0107 | -2.252
-1.5 | 0.035 | 0.00747 | -0.0096 | 4.6854
-1 | 0.0867 | 0.00752 | -0.0085 | 11.5293
-0.5 | 0.1382 | 0.00756 | -0.0073 | 18.2804
0 | 0.1733 | 0.00659 | -0.0031 | 26.2974
0.5 | 0.2178 | 0.00635 | -0.0007 | 34.2992
1 | 0.2644 | 0.00628 | 0.0013 | 42.1019
1.5 | 0.3127 | 0.00633 | 0.003 | 49.3997
2 | 0.3607 | 0.00638 | 0.0048 | 56.5361
2.5 | 0.4085 | 0.00644 | 0.0067 | 63.4317
3 | 0.4566 | 0.0065 | 0.0085 | 70.2462
3.5 | 0.5058 | 0.0066 | 0.0101 | 76.6364
4 | 0.5543 | 0.0067 | 0.0118 | 82.7313
4.5 | 0.6027 | 0.00682 | 0.0136 | 88.3724
5 | 0.6523 | 0.00691 | 0.0151 | 94.3994
5.5 | 0.7021 | 0.00707 | 0.0165 | 99.3069
6 | 0.7563 | 0.00732 | 0.0168 | 103.3197
6.5 | 0.823 | 0.00754 | 0.0143 | 109.1512
7 | 0.8953 | 0.00786 | 0.0105 | 113.9059
7.5 | 0.9623 | 0.00824 | 0.0078 | 116.784
8 | 1.0216 | 0.00854 | 0.0069 | 119.6253
8.5 | 1.085 | 0.00887 | 0.0049 | 122.3224
9 | 1.1455 | 0.0093 | 0.0035 | 123.172
9.5 | 1.2029 | 0.00968 | 0.0028 | 124.2665
10 | 1.261 | 0.01005 | 0.0019 | 125.4726
10.5 | 1.3224 | 0.01053 | 0.0001 | 125.584
11 | 1.3832 | 0.01099 | -0.0016 | 125.8599
11.5 | 1.4432 | 0.01144 | -0.0032 | 126.1538
12 | 1.5003 | 0.01207 | -0.0044 | 124.2999
12.5 | 1.5197 | 0.01239 | 0.0024 | 122.6554
13 | 1.5383 | 0.01279 | 0.0092 | 120.2737
13.5 | 1.5609 | 0.01344 | 0.0147 | 116.1384
14 | 1.5905 | 0.01406 | 0.0187 | 113.1223
14.5 | 1.619 | 0.01488 | 0.0224 | 108.8038
15 | 1.6471 | 0.01584 | 0.0257 | 103.9836
15.5 | 1.6753 | 0.01689 | 0.0287 | 99.1889
16 | 1.698 | 0.01834 | 0.0319 | 92.5845
16.5 | 1.7221 | 0.01983 | 0.0345 | 86.8432
17 | 1.7397 | 0.02186 | 0.0372 | 79.5837
17.5 | 1.7568 | 0.02412 | 0.0393 | 72.8358
18 | 1.7682 | 0.02701 | 0.0411 | 65.4646
18.5 | 1.7783 | 0.03023 | 0.0423 | 58.8257
19 | 1.7792 | 0.03456 | 0.043 | 51.4815
19.5 | 1.7769 | 0.03952 | 0.043 | 44.962
20 | 1.767 | 0.04562 | 0.0421 | 38.733

## 67. Re 4M Mach 0.10 (1)
BIGFOIL.COM POLAR EXPORT
NACA32015
NACA32015 |  |  |  | Cl Max: | 1.653 | at alpha= | 15.5 | deg
JavaFoil+Calcfoil stall+Eppler ext transition |  |  |  | L/D Max: | 112.586 | at alpha= | 7 | deg
Re: | 4000000 |  |  | Cd Min: | 0.0088 | at alpha= | 0.5 | deg
Mach: | 0.1 |  |  | Cl=0 at alpha= | -1.621 | deg
|  |  |  | @ Cl=0.1, Cd= | 0.0099455
|  |  |  | @ Cl=0.4, Cd= | 0.0090356
|  |  |  | @ Cl=0.6, Cd= | 0.0092125
alpha (deg) | Cl | Cd | Cm | Cl/Cd
-17.5 | -0.861 | 0.12766 | 0.001 | -6.741
-17 | -0.87 | 0.12111 | 0.001 | -7.183
-16.5 | -0.877 | 0.11508 | 0.001 | -7.625
-16 | -0.883 | 0.10935 | 0.001 | -8.072
-15.5 | -0.886 | 0.10363 | 0.001 | -8.548
-15 | -0.886 | 0.09817 | 0.001 | -9.03
-14.5 | -0.885 | 0.09286 | 0.001 | -9.525
-14 | -0.88 | 0.08789 | 0.001 | -10.011
-13.5 | -0.872 | 0.08303 | 0 | -10.507
-13 | -0.861 | 0.07823 | 0 | -11.01
-12.5 | -1.026 | 0.01417 | 0 | -72.452
-12 | -1.009 | 0.01335 | 0 | -75.636
-11.5 | -0.987 | 0.01272 | 0 | -77.6
-11 | -0.96 | 0.01218 | 0 | -78.823
-10.5 | -0.93 | 0.01172 | -0.001 | -79.333
-10 | -0.896 | 0.01127 | -0.001 | -79.475
-9.5 | -0.858 | 0.01089 | -0.001 | -78.797
-9 | -0.817 | 0.01054 | -0.002 | -77.508
-8.5 | -0.774 | 0.009 | -0.002 | -85.926
-8 | -0.728 | 0.00929 | -0.002 | -78.326
-7.5 | -0.679 | 0.00905 | -0.002 | -75.022
-7 | -0.628 | 0.00939 | -0.003 | -66.917
-6.5 | -0.575 | 0.00918 | -0.003 | -62.687
-6 | -0.521 | 0.00902 | -0.003 | -57.728
-5.5 | -0.465 | 0.00938 | -0.004 | -49.517
-5 | -0.407 | 0.00922 | -0.004 | -44.151
-4.5 | -0.349 | 0.0091 | -0.004 | -38.354
-4 | -0.29 | 0.00958 | -0.004 | -30.257
-3.5 | -0.23 | 0.00952 | -0.005 | -24.151
-3 | -0.169 | 0.0094 | -0.005 | -18.025
-2.5 | -0.108 | 0.00931 | -0.005 | -11.638
-2 | -0.047 | 0.00998 | -0.005 | -4.714
-1.5 | 0.015 | 0.00991 | -0.006 | 1.469
-1 | 0.076 | 0.00993 | -0.006 | 7.683
-0.5 | 0.138 | 0.00997 | -0.006 | 13.829
0 | 0.199 | 0.00994 | -0.007 | 20.058
0.5 | 0.261 | 0.0088 | -0.007 | 29.638
1 | 0.322 | 0.00901 | -0.007 | 35.746
1.5 | 0.383 | 0.00903 | -0.007 | 42.443
2 | 0.444 | 0.00905 | -0.008 | 49.051
2.5 | 0.505 | 0.00917 | -0.008 | 55.021
3 | 0.565 | 0.0093 | -0.008 | 60.769
3.5 | 0.625 | 0.00915 | -0.008 | 68.339
4 | 0.685 | 0.00925 | -0.009 | 74.065
4.5 | 0.745 | 0.00938 | -0.009 | 79.403
5 | 0.804 | 0.00898 | -0.009 | 89.464
5.5 | 0.862 | 0.00915 | -0.009 | 94.19
6 | 0.92 | 0.0091 | -0.01 | 101.029
6.5 | 0.977 | 0.00954 | -0.01 | 102.432
7 | 1.034 | 0.00918 | -0.01 | 112.586
7.5 | 1.089 | 0.01036 | -0.011 | 105.143
8 | 1.144 | 0.01061 | -0.011 | 107.816
8.5 | 1.198 | 0.01094 | -0.011 | 109.428
9 | 1.25 | 0.01128 | -0.011 | 110.854
9.5 | 1.301 | 0.01174 | -0.011 | 110.845
10 | 1.35 | 0.01224 | -0.012 | 110.259
10.5 | 1.397 | 0.0128 | -0.012 | 109.171
11 | 1.442 | 0.01349 | -0.012 | 106.892
11.5 | 1.484 | 0.01428 | -0.012 | 103.9
12 | 1.523 | 0.01518 | -0.012 | 100.343
12.5 | 1.558 | 0.01627 | -0.013 | 95.756
13 | 1.588 | 0.01767 | -0.013 | 89.86
13.5 | 1.613 | 0.01937 | -0.013 | 83.285
14 | 1.632 | 0.02169 | -0.013 | 75.251
14.5 | 1.645 | 0.02463 | -0.013 | 66.787
15 | 1.652 | 0.02833 | -0.013 | 58.335
15.5 | 1.653 | 0.03326 | -0.013 | 49.715
16 | 1.649 | 0.03919 | -0.013 | 42.064
16.5 | 1.639 | 0.0464 | -0.013 | 35.332
17 | 1.627 | 0.05467 | -0.013 | 29.763
17.5 | 1.612 | 0.06397 | -0.013 | 25.202
18 | 1.595 | 0.07367 | -0.013 | 21.647
18.5 | 1.573 | 0.08407 | -0.013 | 18.717
19 | 1.552 | 0.09405 | -0.012 | 16.5
19.5 | 1.529 | 0.10422 | -0.012 | 14.667
20 | 1.504 | 0.11461 | -0.012 | 13.121

## 68. Re 4M Mach 0.10 (2)
BIGFOIL.COM POLAR EXPORT
NACA32015
NACA32015 |  |  |  | Cl Max: | 1.7732 | at alpha= | 18.5 | deg
XFOIL ncrit=9 |  |  |  | L/D Max: | 125.446 | at alpha= | 11 | deg
Re: | 4000000 |  |  | Cd Min: | 0.04987 | at alpha= | 20 | deg
Mach: | 0.1 |  |  | Cl=0 at alpha= | -1.8381 | deg
|  |  |  | @ Cl=0.1, Cd= | 0.0075398
|  |  |  | @ Cl=0.4, Cd= | 0.0064569
|  |  |  | @ Cl=0.6, Cd= | 0.006827
alpha (deg) | Cl | Cd | Cm | Cl/Cd
-20 | -1.4741 | 0.04525 | -0.062 | -32.5768
-19.5 | -1.4715 | 0.04015 | -0.0628 | -36.6501
-19 | -1.4681 | 0.03544 | -0.0628 | -41.4249
-18.5 | -1.4564 | 0.03181 | -0.0621 | -45.7843
-18 | -1.4438 | 0.02854 | -0.0608 | -50.5886
-17.5 | -1.4273 | 0.02584 | -0.059 | -55.2361
-17 | -1.4073 | 0.02362 | -0.0566 | -59.5809
-16.5 | -1.3868 | 0.02167 | -0.0537 | -63.9963
-16 | -1.3668 | 0.01992 | -0.05 | -68.6145
-15.5 | -1.3415 | 0.01869 | -0.0463 | -71.7764
-15 | -1.3178 | 0.0176 | -0.0417 | -74.875
-14.5 | -1.2955 | 0.01671 | -0.0364 | -77.5284
-14 | -1.2754 | 0.01604 | -0.0301 | -79.5137
-13.5 | -1.2575 | 0.015 | -0.0236 | -83.8333
-13 | -1.2048 | 0.01403 | -0.0236 | -85.8731
-12.5 | -1.1461 | 0.01327 | -0.0246 | -86.3677
-12 | -1.0893 | 0.01256 | -0.025 | -86.7277
-11.5 | -1.0343 | 0.01191 | -0.0249 | -86.843
-11 | -0.9748 | 0.01132 | -0.0257 | -86.1131
-10.5 | -0.9136 | 0.01081 | -0.0268 | -84.5143
-10 | -0.8508 | 0.01025 | -0.0283 | -83.0049
-9.5 | -0.7765 | 0.00951 | -0.0324 | -81.6509
-9 | -0.7076 | 0.00906 | -0.0351 | -78.1015
-8.5 | -0.6544 | 0.00875 | -0.0343 | -74.7886
-8 | -0.6089 | 0.00853 | -0.0317 | -71.3834
-7.5 | -0.5636 | 0.00836 | -0.0291 | -67.4163
-7 | -0.519 | 0.00809 | -0.0263 | -64.1533
-6.5 | -0.4717 | 0.00794 | -0.0241 | -59.4081
-6 | -0.4228 | 0.00783 | -0.0223 | -53.9974
-5.5 | -0.3731 | 0.00773 | -0.0206 | -48.2665
-5 | -0.3239 | 0.00758 | -0.0188 | -42.7309
-4.5 | -0.2742 | 0.00754 | -0.0172 | -36.366
-4 | -0.2233 | 0.00754 | -0.0157 | -29.6154
-3.5 | -0.173 | 0.00749 | -0.0142 | -23.0975
-3 | -0.1214 | 0.00749 | -0.013 | -16.2083
-2.5 | -0.0696 | 0.00747 | -0.0117 | -9.3173
-2 | -0.0169 | 0.00747 | -0.0107 | -2.2624
-1.5 | 0.0353 | 0.00748 | -0.0096 | 4.7193
-1 | 0.0873 | 0.00753 | -0.0085 | 11.5936
-0.5 | 0.1391 | 0.00757 | -0.0073 | 18.3752
0 | 0.1742 | 0.00662 | -0.0031 | 26.3142
0.5 | 0.219 | 0.00638 | -0.0006 | 34.326
1 | 0.2658 | 0.0063 | 0.0015 | 42.1905
1.5 | 0.3141 | 0.00636 | 0.0032 | 49.3868
2 | 0.3624 | 0.00641 | 0.0051 | 56.5367
3 | 0.4587 | 0.00653 | 0.0088 | 70.245
3.5 | 0.5084 | 0.00662 | 0.0104 | 76.7976
4 | 0.5569 | 0.00673 | 0.0122 | 82.7489
4.5 | 0.6058 | 0.00684 | 0.014 | 88.5673
5 | 0.6554 | 0.00694 | 0.0156 | 94.438
5.5 | 0.7053 | 0.0071 | 0.0171 | 99.338
6 | 0.7602 | 0.00734 | 0.0174 | 103.5695
6.5 | 0.8277 | 0.00758 | 0.0149 | 109.1953
7 | 0.901 | 0.00791 | 0.011 | 113.9064
7.5 | 0.9681 | 0.00831 | 0.0084 | 116.4982
8 | 1.0284 | 0.00859 | 0.0074 | 119.7206
8.5 | 1.0921 | 0.00894 | 0.0056 | 122.1588
9 | 1.1529 | 0.00939 | 0.0043 | 122.7796
9.5 | 1.2106 | 0.00976 | 0.0038 | 124.0369
10 | 1.27 | 0.01015 | 0.0027 | 125.1232
10.5 | 1.3318 | 0.01068 | 0.001 | 124.7004
11 | 1.3937 | 0.01111 | -0.0006 | 125.4455
11.5 | 1.4539 | 0.01161 | -0.0021 | 125.2283
12 | 1.5066 | 0.01223 | -0.0021 | 123.1889
12.5 | 1.52 | 0.01251 | 0.0062 | 121.5028
13 | 1.5414 | 0.013 | 0.0124 | 118.5692
13.5 | 1.5652 | 0.01371 | 0.0177 | 114.1648
14 | 1.5964 | 0.01435 | 0.0215 | 111.2474
14.5 | 1.624 | 0.0153 | 0.0254 | 106.1438
15 | 1.6535 | 0.01627 | 0.0286 | 101.6288
15.5 | 1.6797 | 0.0175 | 0.0318 | 95.9829
16 | 1.7034 | 0.019 | 0.0348 | 89.6526
16.5 | 1.7248 | 0.02078 | 0.0376 | 83.0029
17 | 1.743 | 0.02293 | 0.04 | 76.014
17.5 | 1.7557 | 0.02566 | 0.0422 | 68.4217
18 | 1.7679 | 0.02871 | 0.0437 | 61.5778
18.5 | 1.7732 | 0.03256 | 0.0447 | 54.4595
19 | 1.7722 | 0.03733 | 0.045 | 47.4739
19.5 | 1.7637 | 0.0432 | 0.0445 | 40.8264
20 | 1.7512 | 0.04987 | 0.0431 | 35.1153

## 69. Re 4M Mach 0.25 (1)
BIGFOIL.COM POLAR EXPORT
NACA32015
NACA32015 |  |  |  | Cl Max: | 1.595 | at alpha= | 14 | deg
JavaFoil+Calcfoil stall+Eppler ext transition |  |  |  | L/D Max: | 106.305 | at alpha= | 9 | deg
Re: | 4000000 |  |  | Cd Min: | 0.00868 | at alpha= | 0.5 | deg
Mach: | 0.25 |  |  | Cl=0 at alpha= | -1.6191 | deg
|  |  |  | @ Cl=0.1, Cd= | 0.010111
|  |  |  | @ Cl=0.4, Cd= | 0.0092356
|  |  |  | @ Cl=0.6, Cd= | 0.0089687
alpha (deg) | Cl | Cd | Cm | Cl/Cd
-15.5 | -0.716 | 0.11277 | 0.001 | -6.345
-15 | -0.74 | 0.10593 | 0.001 | -6.987
-14.5 | -0.76 | 0.09938 | 0.001 | -7.651
-14 | -0.776 | 0.09348 | 0.001 | -8.302
-13.5 | -0.787 | 0.08768 | 0 | -8.974
-13 | -0.792 | 0.08253 | 0 | -9.592
-12.5 | -0.791 | 0.07772 | 0 | -10.177
-12 | -0.786 | 0.07307 | 0 | -10.756
-11.5 | -0.776 | 0.06854 | 0 | -11.327
-11 | -0.763 | 0.06421 | 0 | -11.881
-10.5 | -0.911 | 0.01238 | -0.001 | -73.602
-10 | -0.886 | 0.01189 | -0.001 | -74.467
-9.5 | -0.855 | 0.01144 | -0.001 | -74.726
-9 | -0.819 | 0.01103 | -0.002 | -74.234
-8.5 | -0.779 | 0.01066 | -0.002 | -73.127
-8 | -0.736 | 0.00908 | -0.002 | -81.042
-7.5 | -0.689 | 0.00886 | -0.002 | -77.801
-7 | -0.639 | 0.00914 | -0.003 | -69.954
-6.5 | -0.587 | 0.00946 | -0.003 | -62.039
-6 | -0.532 | 0.00924 | -0.003 | -57.556
-5.5 | -0.475 | 0.00908 | -0.004 | -52.33
-5 | -0.417 | 0.00946 | -0.004 | -44.089
-4.5 | -0.358 | 0.00931 | -0.004 | -38.417
-4 | -0.297 | 0.00921 | -0.004 | -32.282
-3.5 | -0.236 | 0.00967 | -0.005 | -24.407
-3 | -0.174 | 0.00959 | -0.005 | -18.131
-2.5 | -0.111 | 0.00952 | -0.005 | -11.692
-2 | -0.048 | 0.00953 | -0.006 | -5.07
-1.5 | 0.015 | 0.0101 | -0.006 | 1.482
-1 | 0.078 | 0.01009 | -0.006 | 7.767
-0.5 | 0.142 | 0.01015 | -0.006 | 13.962
0 | 0.205 | 0.01021 | -0.007 | 20.058
0.5 | 0.268 | 0.00868 | -0.007 | 30.881
1 | 0.331 | 0.0092 | -0.007 | 35.968
1.5 | 0.393 | 0.00923 | -0.008 | 42.633
2 | 0.456 | 0.00928 | -0.008 | 49.117
2.5 | 0.518 | 0.00938 | -0.008 | 55.217
3 | 0.58 | 0.00893 | -0.008 | 64.936
3.5 | 0.642 | 0.00905 | -0.009 | 70.881
4 | 0.703 | 0.00926 | -0.009 | 75.922
4.5 | 0.764 | 0.00911 | -0.009 | 83.827
5 | 0.824 | 0.00929 | -0.009 | 88.712
5.5 | 0.883 | 0.00899 | -0.01 | 98.3
6 | 0.942 | 0.00948 | -0.01 | 99.441
6.5 | 1 | 0.00942 | -0.01 | 106.212
7 | 1.058 | 0.01057 | -0.011 | 100.032
7.5 | 1.114 | 0.01087 | -0.011 | 102.48
8 | 1.169 | 0.01114 | -0.011 | 104.909
8.5 | 1.222 | 0.0115 | -0.011 | 106.285
9 | 1.274 | 0.01198 | -0.011 | 106.305
9.5 | 1.324 | 0.01253 | -0.012 | 105.668
10 | 1.371 | 0.01313 | -0.012 | 104.418
10.5 | 1.416 | 0.0139 | -0.012 | 101.87
11 | 1.458 | 0.01477 | -0.012 | 98.696
11.5 | 1.496 | 0.01582 | -0.013 | 94.517
12 | 1.529 | 0.01714 | -0.013 | 89.184
12.5 | 1.556 | 0.01888 | -0.013 | 82.399
13 | 1.577 | 0.02104 | -0.013 | 74.944
13.5 | 1.59 | 0.0241 | -0.013 | 65.951
14 | 1.595 | 0.02808 | -0.013 | 56.8
14.5 | 1.592 | 0.03325 | -0.013 | 47.864
15 | 1.581 | 0.04 | -0.013 | 39.532
15.5 | 1.565 | 0.04814 | -0.013 | 32.506
16 | 1.54 | 0.0579 | -0.013 | 26.605
16.5 | 1.512 | 0.06882 | -0.012 | 21.97
17 | 1.48 | 0.08057 | -0.012 | 18.374
17.5 | 1.446 | 0.09252 | -0.012 | 15.635
18 | 1.408 | 0.10441 | -0.012 | 13.488
18.5 | 1.364 | 0.1162 | -0.012 | 11.74
19 | 1.317 | 0.12761 | -0.012 | 10.319

## 70. Re 4M Mach 0.25 (2)
BIGFOIL.COM POLAR EXPORT
NACA32015
NACA32015 |  |  |  | Cl Max: | 1.7419 | at alpha= | 17.5 | deg
XFOIL ncrit=9 |  |  |  | L/D Max: | 121.873 | at alpha= | 10.5 | deg
Re: | 4000000 |  |  | Cd Min: | 0.09931 | at alpha= | -19.5 | deg
Mach: | 0.25 |  |  | Cl=0 at alpha= | -1.843 | deg
|  |  |  | @ Cl=0.1, Cd= | 0.0076393
|  |  |  | @ Cl=0.4, Cd= | 0.0065844
|  |  |  | @ Cl=0.6, Cd= | 0.0069343
alpha (deg) | Cl | Cd | Cm | Cl/Cd
-19.5 | -1.1011 | 0.09931 | -0.0422 | -11.0875
-19 | -1.1739 | 0.08083 | -0.0537 | -14.5231
-18.5 | -1.201 | 0.06987 | -0.0596 | -17.1891
-18 | -1.2356 | 0.05869 | -0.0652 | -21.053
-17.5 | -1.2578 | 0.04976 | -0.0687 | -25.2773
-17 | -1.2631 | 0.04328 | -0.0702 | -29.1844
-16.5 | -1.2709 | 0.03711 | -0.0706 | -34.2468
-16 | -1.2739 | 0.03193 | -0.0696 | -39.8966
-15.5 | -1.2658 | 0.02811 | -0.0674 | -45.0302
-15 | -1.2565 | 0.02483 | -0.064 | -50.6041
-14.5 | -1.244 | 0.02221 | -0.0595 | -56.0108
-14 | -1.2273 | 0.02029 | -0.0543 | -60.4879
-13.5 | -1.2124 | 0.01865 | -0.0478 | -65.008
-13 | -1.2007 | 0.01737 | -0.04 | -69.1249
-12.5 | -1.1607 | 0.01619 | -0.0368 | -71.6924
-12 | -1.1118 | 0.01448 | -0.0357 | -76.7818
-11.5 | -1.0572 | 0.01346 | -0.0347 | -78.5438
-11 | -1.0029 | 0.01262 | -0.0334 | -79.4691
-10.5 | -0.939 | 0.01181 | -0.034 | -79.5089
-10 | -0.8788 | 0.0111 | -0.0338 | -79.1712
-9.5 | -0.7969 | 0.0104 | -0.0381 | -76.625
-9 | -0.7228 | 0.00953 | -0.0412 | -75.8447
-8 | -0.621 | 0.00885 | -0.0368 | -70.1695
-7.5 | -0.5763 | 0.00861 | -0.0333 | -66.9338
-7 | -0.529 | 0.00844 | -0.0303 | -62.6777
-6.5 | -0.4833 | 0.00814 | -0.0271 | -59.3735
-6 | -0.4336 | 0.008 | -0.0248 | -54.2
-5.5 | -0.3829 | 0.00787 | -0.0227 | -48.6531
-5 | -0.3318 | 0.00774 | -0.0207 | -42.8682
-4.5 | -0.2808 | 0.00764 | -0.0187 | -36.7539
-4 | -0.229 | 0.00763 | -0.0169 | -30.0131
-3.5 | -0.1768 | 0.00757 | -0.0153 | -23.3554
-3 | -0.1239 | 0.00756 | -0.0138 | -16.3889
-2.5 | -0.0704 | 0.00754 | -0.0124 | -9.3369
-2 | -0.0168 | 0.00754 | -0.0111 | -2.2281
-1.5 | 0.0367 | 0.00757 | -0.0098 | 4.8481
-1 | 0.09 | 0.00763 | -0.0085 | 11.7955
-0.5 | 0.1435 | 0.00768 | -0.0072 | 18.6849
0 | 0.1808 | 0.0068 | -0.003 | 26.5882
0.5 | 0.2252 | 0.00652 | -0.0001 | 34.5399
1 | 0.2728 | 0.00646 | 0.0023 | 42.2291
1.5 | 0.3222 | 0.0065 | 0.0043 | 49.5692
2 | 0.3715 | 0.00655 | 0.0064 | 56.7176
2.5 | 0.4212 | 0.00661 | 0.0085 | 63.7216
3 | 0.4709 | 0.00668 | 0.0106 | 70.494
3.5 | 0.5221 | 0.00677 | 0.0124 | 77.1196
4 | 0.5718 | 0.00689 | 0.0145 | 82.9898
4.5 | 0.6227 | 0.00697 | 0.0164 | 89.34
5 | 0.6719 | 0.00711 | 0.0187 | 94.5007
5.5 | 0.7226 | 0.00731 | 0.0207 | 98.8509
6 | 0.7823 | 0.0075 | 0.0207 | 104.3067
6.5 | 0.8537 | 0.0078 | 0.0181 | 109.4487
7 | 0.9326 | 0.00824 | 0.0139 | 113.1796
7.5 | 1.0015 | 0.00857 | 0.0119 | 116.8611
8 | 1.0657 | 0.00893 | 0.011 | 119.3393
8.5 | 1.1308 | 0.00942 | 0.0098 | 120.0425
9 | 1.1949 | 0.00984 | 0.009 | 121.4329
9.5 | 1.2534 | 0.01029 | 0.0093 | 121.8076
10 | 1.3196 | 0.01089 | 0.0078 | 121.1754
10.5 | 1.3857 | 0.01137 | 0.0066 | 121.8734
11 | 1.4488 | 0.01193 | 0.0059 | 121.4417
11.5 | 1.4877 | 0.01251 | 0.0098 | 118.9209
12 | 1.5101 | 0.01293 | 0.017 | 116.7904
12.5 | 1.5371 | 0.01357 | 0.0229 | 113.2719
13 | 1.5634 | 0.01446 | 0.0285 | 108.1189
13.5 | 1.5962 | 0.01531 | 0.0328 | 104.2587
14 | 1.6244 | 0.01653 | 0.0371 | 98.2698
14.5 | 1.6538 | 0.01787 | 0.0407 | 92.5462
15 | 1.679 | 0.0196 | 0.0443 | 85.6633
15.5 | 1.7017 | 0.02167 | 0.0474 | 78.5279
16 | 1.7181 | 0.02438 | 0.0502 | 70.4717
16.5 | 1.7332 | 0.02746 | 0.0523 | 63.1173
17 | 1.7393 | 0.03153 | 0.0538 | 55.1633
17.5 | 1.7419 | 0.03629 | 0.0544 | 47.9994
18 | 1.7326 | 0.04246 | 0.054 | 40.8055
18.5 | 1.718 | 0.04957 | 0.0526 | 34.6581
19 | 1.6921 | 0.05825 | 0.05 | 29.0489
19.5 | 1.6536 | 0.06872 | 0.046 | 24.0629
20 | 1.6007 | 0.08131 | 0.0405 | 19.6864

## 71. Re 4M Mach 0.50 (1)
BIGFOIL.COM POLAR EXPORT
NACA32015
NACA32015 |  |  |  | Cl Max: | 1.334 | at alpha= | 10 | deg
JavaFoil+Calcfoil stall+Eppler ext transition |  |  |  | L/D Max: | 89.068 | at alpha= | 6 | deg
Re: | 4000000 |  |  | Cd Min: | 0.00873 | at alpha= | 3.5 | deg
Mach: | 0.5 |  |  | Cl=0 at alpha= | -1.6197 | deg
|  |  |  | @ Cl=0.1, Cd= | 0.0098428
|  |  |  | @ Cl=0.4, Cd= | 0.0089548
|  |  |  | @ Cl=0.6, Cd= | 0.0092324
alpha (deg) | Cl | Cd | Cm | Cl/Cd
-20 | -0.994 | 0.14689 | 0.003 | -6.766
-19.5 | -0.966 | 0.15225 | 0.002 | -6.347
-19 | -0.941 | 0.13924 | 0.002 | -6.756
-18.5 | -0.915 | 0.13074 | 0.002 | -6.999
-18 | -0.888 | 0.13775 | 0.002 | -6.443
-17.5 | -0.862 | 0.12521 | 0.002 | -6.881
-17 | -0.836 | 0.11676 | 0.002 | -7.158
-16.5 | -0.808 | 0.12546 | 0.001 | -6.442
-16 | -0.782 | 0.1118 | 0.001 | -6.993
-15.5 | -0.756 | 0.10399 | 0.001 | -7.267
-15 | -0.728 | 0.11798 | 0.001 | -6.174
-14.5 | -0.702 | 0.10004 | 0.001 | -7.015
-14 | -0.675 | 0.0918 | 0.001 | -7.356
-13.5 | -0.649 | 0.08514 | 0 | -7.62
-13 | -0.621 | 0.08846 | 0 | -7.025
-12.5 | -0.595 | 0.08012 | 0 | -7.421
-12 | -0.568 | 0.07458 | 0 | -7.617
-11.5 | -0.541 | 0.07471 | 0 | -7.236
-11 | -0.514 | 0.06933 | 0 | -7.41
-10.5 | -0.487 | 0.06872 | 0 | -7.08
-10 | -0.459 | 0.06358 | -0.001 | -7.227
-9.5 | -0.432 | 0.05914 | -0.001 | -7.312
-9 | -0.405 | 0.05817 | -0.001 | -6.965
-8.5 | -0.378 | 0.05661 | -0.001 | -6.675
-8 | -0.426 | 0.05459 | -0.001 | -7.796
-7.5 | -0.525 | 0.04796 | -0.001 | -10.938
-7 | -0.522 | 0.04376 | -0.002 | -11.934
-6.5 | -0.612 | 0.01094 | -0.003 | -55.963
-6 | -0.567 | 0.01056 | -0.004 | -53.713
-5.5 | -0.514 | 0.00906 | -0.004 | -56.744
-5 | -0.456 | 0.00936 | -0.004 | -48.7
-4.5 | -0.393 | 0.00919 | -0.005 | -42.818
-4 | -0.329 | 0.00948 | -0.005 | -34.65
-3.5 | -0.262 | 0.00901 | -0.005 | -29.041
-3 | -0.193 | 0.00941 | -0.006 | -20.545
-2.5 | -0.124 | 0.00932 | -0.006 | -13.298
-2 | -0.054 | 0.00927 | -0.006 | -5.808
-1.5 | 0.017 | 0.00981 | -0.007 | 1.701
-1 | 0.087 | 0.00983 | -0.007 | 8.898
-0.5 | 0.158 | 0.0099 | -0.007 | 15.963
0 | 0.228 | 0.01007 | -0.008 | 22.681
0.5 | 0.299 | 0.00907 | -0.008 | 32.937
1 | 0.369 | 0.00913 | -0.008 | 40.349
1.5 | 0.438 | 0.00874 | -0.008 | 50.104
2 | 0.507 | 0.00883 | -0.009 | 57.421
2.5 | 0.576 | 0.00937 | -0.009 | 61.453
3 | 0.644 | 0.00898 | -0.009 | 71.689
3.5 | 0.711 | 0.00873 | -0.01 | 81.525
4 | 0.778 | 0.00994 | -0.01 | 78.291
4.5 | 0.843 | 0.01021 | -0.01 | 82.62
5 | 0.908 | 0.01054 | -0.011 | 86.138
5.5 | 0.97 | 0.01116 | -0.011 | 86.979
6 | 1.031 | 0.01158 | -0.011 | 89.068
6.5 | 1.09 | 0.0124 | -0.011 | 87.912
7 | 1.145 | 0.01311 | -0.012 | 87.342
7.5 | 1.197 | 0.01379 | -0.012 | 86.775
8 | 1.244 | 0.01466 | -0.012 | 84.859
8.5 | 1.284 | 0.01582 | -0.012 | 81.169
9 | 1.315 | 0.01749 | -0.013 | 75.175
9.5 | 1.333 | 0.02001 | -0.013 | 66.632
10 | 1.334 | 0.02396 | -0.013 | 55.683
10.5 | 1.307 | 0.03149 | -0.012 | 41.49
11 | 1.241 | 0.04515 | -0.012 | 27.478
11.5 | 1.114 | 0.06761 | -0.011 | 16.479
12 | 0.776 | 0.09671 | -0.01 | 8.019
12.5 | 0.794 | 0.10337 | -0.009 | 7.678
13 | 0.819 | 0.10735 | -0.008 | 7.631
13.5 | 0.848 | 0.11008 | -0.009 | 7.706
14 | 0.879 | 0.11689 | -0.009 | 7.519
14.5 | 0.906 | 0.1181 | -0.009 | 7.671
15 | 0.936 | 0.12422 | -0.01 | 7.536

## 72. Re 4M Mach 0.50 (2)
BIGFOIL.COM POLAR EXPORT
NACA32015
NACA32015 |  |  |  | Cl Max: | 1.6048 | at alpha= | 13 | deg
XFOIL ncrit=9 |  |  |  | L/D Max: | 109.217 | at alpha= | 8 | deg
Re: | 4000000 |  |  | Cd Min: | 0.15135 | at alpha= | 18 | deg
Mach: | 0.5 |  |  | Cl=0 at alpha= | -1.8752 | deg
|  |  |  | @ Cl=0.1, Cd= | 0.0079962
|  |  |  | @ Cl=0.4, Cd= | 0.0071539
|  |  |  | @ Cl=0.6, Cd= | 0.0074367
alpha (deg) | Cl | Cd | Cm | Cl/Cd
-14 | -0.4893 | 0.13468 | -0.0194 | -3.6331
-13.5 | -0.4897 | 0.1246 | -0.0237 | -3.9302
-13 | -0.4843 | 0.1163 | -0.027 | -4.1642
-12.5 | -0.4875 | 0.10655 | -0.0311 | -4.5753
-12 | -0.4931 | 0.09678 | -0.0351 | -5.0951
-11.5 | -0.5197 | 0.08242 | -0.0422 | -6.3055
-11 | -0.5563 | 0.06733 | -0.0518 | -8.2623
-10.5 | -0.5962 | 0.05515 | -0.0593 | -10.8105
-9.5 | -0.6592 | 0.03411 | -0.0728 | -19.3257
-9 | -0.6731 | 0.02738 | -0.0711 | -24.5836
-8.5 | -0.6173 | 0.02117 | -0.0763 | -29.1592
-8 | -0.5566 | 0.01303 | -0.0795 | -42.7168
-7.5 | -0.5394 | 0.01166 | -0.0691 | -46.2607
-7 | -0.5215 | 0.0106 | -0.0585 | -49.1981
-6.5 | -0.4995 | 0.00988 | -0.0482 | -50.5567
-6 | -0.4591 | 0.00929 | -0.0412 | -49.4187
-5.5 | -0.4129 | 0.00878 | -0.0355 | -47.0273
-5 | -0.3591 | 0.00851 | -0.0312 | -42.1974
-4.5 | -0.3047 | 0.00831 | -0.0272 | -36.6667
-4 | -0.2491 | 0.00812 | -0.0237 | -30.6773
-3.5 | -0.1914 | 0.00803 | -0.0207 | -23.8356
-3 | -0.1329 | 0.00798 | -0.018 | -16.6541
-2.5 | -0.0743 | 0.00792 | -0.0154 | -9.3813
-2 | -0.0148 | 0.00791 | -0.0131 | -1.871
-1.5 | 0.0445 | 0.00793 | -0.0109 | 5.6116
-1 | 0.1032 | 0.008 | -0.0086 | 12.9
-0.5 | 0.162 | 0.0081 | -0.0063 | 20
0 | 0.22 | 0.00822 | -0.0039 | 26.764
0.5 | 0.2523 | 0.00724 | 0.003 | 34.8481
1 | 0.302 | 0.00715 | 0.0069 | 42.2378
1.5 | 0.3558 | 0.00713 | 0.0102 | 49.9018
2 | 0.4112 | 0.00716 | 0.0133 | 57.4302
2.5 | 0.4668 | 0.00721 | 0.0164 | 64.7434
3 | 0.5214 | 0.00727 | 0.0199 | 71.7194
3.5 | 0.578 | 0.00737 | 0.0231 | 78.4261
4 | 0.6308 | 0.00753 | 0.0272 | 83.7716
4.5 | 0.6813 | 0.00769 | 0.0319 | 88.5956
5 | 0.7276 | 0.0078 | 0.0376 | 93.2821
5.5 | 0.7838 | 0.00805 | 0.0415 | 97.3665
6 | 0.8789 | 0.00862 | 0.0376 | 101.9606
6.5 | 0.9789 | 0.00914 | 0.0333 | 107.1007
7 | 1.0633 | 0.00974 | 0.0323 | 109.1684
7.5 | 1.1387 | 0.01044 | 0.0332 | 109.0709
8 | 1.2134 | 0.01111 | 0.0346 | 109.2169
8.5 | 1.2867 | 0.01192 | 0.0364 | 107.9446
9 | 1.3636 | 0.01291 | 0.0375 | 105.6235
9.5 | 1.4351 | 0.01397 | 0.0398 | 102.7273
10 | 1.4629 | 0.01511 | 0.0486 | 96.8167
10.5 | 1.4916 | 0.01667 | 0.0564 | 89.4781
11 | 1.5236 | 0.01854 | 0.063 | 82.1791
11.5 | 1.555 | 0.02091 | 0.0687 | 74.3663
12 | 1.5771 | 0.02424 | 0.0734 | 65.0619
12.5 | 1.5965 | 0.02825 | 0.0768 | 56.5133
13 | 1.6048 | 0.03341 | 0.0789 | 48.0335
13.5 | 1.5996 | 0.03988 | 0.0795 | 40.1103
14 | 1.5777 | 0.04788 | 0.0783 | 32.9511
14.5 | 1.5467 | 0.0569 | 0.0756 | 27.1828
15 | 1.5004 | 0.06744 | 0.0712 | 22.2479
15.5 | 1.4398 | 0.07962 | 0.0647 | 18.0834
16 | 1.3638 | 0.09378 | 0.0559 | 14.5425
16.5 | 1.2909 | 0.10846 | 0.0462 | 11.9021
17 | 1.2248 | 0.12334 | 0.0359 | 9.9303
17.5 | 1.161 | 0.13893 | 0.0246 | 8.3567
18 | 1.1302 | 0.15135 | 0.016 | 7.4675

## 73. Re 5M Mach 0.00 (1)
BIGFOIL.COM POLAR EXPORT
NACA32015
NACA32015 |  |  |  | Cl Max: | 1.669 | at alpha= | 15.5 | deg
JavaFoil+Calcfoil stall+Eppler ext transition |  |  |  | L/D Max: | 119.771 | at alpha= | 7.5 | deg
Re: | 5000000 |  |  | Cd Min: | 0.00883 | at alpha= | 2 | deg
Mach: | 0 |  |  | Cl=0 at alpha= | -1.6147 | deg
|  |  |  | @ Cl=0.1, Cd= | 0.0096672
|  |  |  | @ Cl=0.4, Cd= | 0.0092087
|  |  |  | @ Cl=0.6, Cd= | 0.0094602
alpha (deg) | Cl | Cd | Cm | Cl/Cd
-18.5 | -0.875 | 0.13684 | 0.002 | -6.397
-18 | -0.885 | 0.13039 | 0.002 | -6.786
-17.5 | -0.893 | 0.12424 | 0.002 | -7.186
-17 | -0.899 | 0.11806 | 0.001 | -7.617
-16.5 | -0.904 | 0.11226 | 0.001 | -8.05
-16 | -0.906 | 0.1065 | 0.001 | -8.509
-15.5 | -0.907 | 0.10088 | 0.001 | -8.987
-15 | -0.905 | 0.0955 | 0.001 | -9.474
-14.5 | -0.901 | 0.0902 | 0.001 | -9.985
-14 | -0.895 | 0.08487 | 0.001 | -10.541
-13.5 | -1.066 | 0.01508 | 0.001 | -70.686
-13 | -1.055 | 0.01403 | 0.001 | -75.235
-12.5 | -1.039 | 0.01328 | 0 | -78.235
-12 | -1.018 | 0.01263 | 0 | -80.57
-11.5 | -0.993 | 0.01211 | 0 | -82.008
-11 | -0.964 | 0.01163 | 0 | -82.87
-10.5 | -0.932 | 0.0112 | -0.001 | -83.243
-10 | -0.896 | 0.01083 | -0.001 | -82.798
-9.5 | -0.858 | 0.01048 | -0.001 | -81.837
-9 | -0.817 | 0.00893 | -0.002 | -91.442
-8.5 | -0.773 | 0.00921 | -0.002 | -83.849
-8 | -0.726 | 0.00898 | -0.002 | -80.845
-7.5 | -0.677 | 0.00932 | -0.002 | -72.615
-7 | -0.626 | 0.00911 | -0.003 | -68.745
-6.5 | -0.573 | 0.00892 | -0.003 | -64.29
-6 | -0.519 | 0.00929 | -0.003 | -55.81
-5.5 | -0.463 | 0.00909 | -0.004 | -50.893
-5 | -0.406 | 0.00895 | -0.004 | -45.306
-4.5 | -0.347 | 0.00941 | -0.004 | -36.937
-4 | -0.288 | 0.00932 | -0.004 | -30.952
-3.5 | -0.229 | 0.00922 | -0.005 | -24.822
-3 | -0.169 | 0.00911 | -0.005 | -18.501
-2.5 | -0.108 | 0.00974 | -0.005 | -11.07
-2 | -0.047 | 0.00964 | -0.005 | -4.853
-1.5 | 0.014 | 0.00967 | -0.006 | 1.499
-1 | 0.076 | 0.00962 | -0.006 | 7.89
-0.5 | 0.137 | 0.00974 | -0.006 | 14.091
0 | 0.198 | 0.00972 | -0.007 | 20.413
0.5 | 0.26 | 0.00924 | -0.007 | 28.077
1 | 0.321 | 0.00936 | -0.007 | 34.244
1.5 | 0.381 | 0.00938 | -0.007 | 40.657
2 | 0.442 | 0.00883 | -0.008 | 50.05
2.5 | 0.502 | 0.00891 | -0.008 | 56.403
3 | 0.563 | 0.00941 | -0.008 | 59.789
3.5 | 0.622 | 0.00949 | -0.008 | 65.612
4 | 0.682 | 0.00901 | -0.009 | 75.667
4.5 | 0.741 | 0.0091 | -0.009 | 81.409
5 | 0.8 | 0.00924 | -0.009 | 86.534
5.5 | 0.858 | 0.00918 | -0.009 | 93.51
6 | 0.916 | 0.00931 | -0.01 | 98.392
6.5 | 0.973 | 0.00926 | -0.01 | 105.14
7 | 1.03 | 0.00936 | -0.01 | 110.045
7.5 | 1.085 | 0.00906 | -0.01 | 119.771
8 | 1.14 | 0.01023 | -0.011 | 111.426
8.5 | 1.194 | 0.01052 | -0.011 | 113.486
9 | 1.246 | 0.01084 | -0.011 | 114.977
9.5 | 1.297 | 0.01125 | -0.011 | 115.355
10 | 1.347 | 0.0117 | -0.012 | 115.145
10.5 | 1.395 | 0.01223 | -0.012 | 114.004
11 | 1.44 | 0.01285 | -0.012 | 112.068
11.5 | 1.483 | 0.01354 | -0.012 | 109.553
12 | 1.523 | 0.01433 | -0.012 | 106.333
12.5 | 1.559 | 0.01535 | -0.013 | 101.608
13 | 1.591 | 0.01652 | -0.013 | 96.338
13.5 | 1.618 | 0.01807 | -0.013 | 89.566
14 | 1.64 | 0.02004 | -0.013 | 81.802
14.5 | 1.655 | 0.02249 | -0.013 | 73.597
15 | 1.664 | 0.02589 | -0.013 | 64.276
15.5 | 1.669 | 0.03009 | -0.013 | 55.464
16 | 1.666 | 0.03552 | -0.013 | 46.907
16.5 | 1.66 | 0.04206 | -0.013 | 39.459
17 | 1.649 | 0.04978 | -0.013 | 33.135
17.5 | 1.637 | 0.05838 | -0.013 | 28.044
18 | 1.623 | 0.06731 | -0.013 | 24.107
18.5 | 1.604 | 0.07713 | -0.013 | 20.8
19 | 1.586 | 0.08669 | -0.013 | 18.289
19.5 | 1.565 | 0.09632 | -0.013 | 16.252
20 | 1.544 | 0.10585 | -0.013 | 14.59

## 74. Re 5M Mach 0.00 (2)
BIGFOIL.COM POLAR EXPORT
NACA32015
NACA32015 |  |  |  | Cl Max: | 1.7999 | at alpha= | 19.5 | deg
XFOIL ncrit=9 |  |  |  | L/D Max: | 132.594 | at alpha= | 11 | deg
Re: | 5000000 |  |  | Cd Min: | 0.04289 | at alpha= | 20 | deg
Mach: | 0 |  |  | Cl=0 at alpha= | -1.8125 | deg
|  |  |  | @ Cl=0.1, Cd= | 0.0073416
|  |  |  | @ Cl=0.4, Cd= | 0.0063221
|  |  |  | @ Cl=0.6, Cd= | 0.0065788
alpha (deg) | Cl | Cd | Cm | Cl/Cd
-20 | -1.5403 | 0.03625 | -0.061 | -42.491
-19.5 | -1.5431 | 0.03138 | -0.0604 | -49.1746
-19 | -1.5331 | 0.028 | -0.0591 | -54.7536
-18.5 | -1.5178 | 0.0253 | -0.0573 | -59.9921
-18 | -1.5 | 0.02303 | -0.055 | -65.1324
-17.5 | -1.4791 | 0.02116 | -0.0523 | -69.9008
-17 | -1.4557 | 0.01963 | -0.0492 | -74.1569
-16.5 | -1.4309 | 0.01833 | -0.0458 | -78.0633
-16 | -1.4078 | 0.01715 | -0.0416 | -82.0875
-15.5 | -1.3829 | 0.01629 | -0.0371 | -84.8926
-15 | -1.3613 | 0.01551 | -0.0315 | -87.7692
-14.5 | -1.3462 | 0.01492 | -0.0243 | -90.2279
-14 | -1.3028 | 0.01434 | -0.0225 | -90.8508
-13.5 | -1.2476 | 0.01371 | -0.023 | -90.9993
-13 | -1.1923 | 0.01285 | -0.0236 | -92.786
-12.5 | -1.1359 | 0.01202 | -0.0244 | -94.5008
-12 | -1.0859 | 0.0114 | -0.0235 | -95.2544
-11.5 | -1.0288 | 0.01083 | -0.024 | -94.9954
-11 | -0.9651 | 0.01031 | -0.0259 | -93.6081
-10.5 | -0.9062 | 0.00986 | -0.0267 | -91.9067
-10 | -0.8275 | 0.00938 | -0.0318 | -88.2196
-9.5 | -0.7586 | 0.00884 | -0.0348 | -85.8145
-9 | -0.7077 | 0.0085 | -0.0336 | -83.2588
-8.5 | -0.6626 | 0.00827 | -0.0312 | -80.1209
-8 | -0.6182 | 0.0081 | -0.0285 | -76.321
-7.5 | -0.5722 | 0.00795 | -0.0261 | -71.9748
-7 | -0.5244 | 0.00783 | -0.0242 | -66.9732
-6.5 | -0.4773 | 0.00763 | -0.0221 | -62.5557
-6 | -0.4279 | 0.00751 | -0.0205 | -56.9774
-5.5 | -0.3778 | 0.00742 | -0.019 | -50.9164
-5 | -0.3272 | 0.00735 | -0.0176 | -44.517
-4.5 | -0.2781 | 0.00731 | -0.0159 | -38.0438
-4 | -0.2269 | 0.00729 | -0.0147 | -31.1248
-3.5 | -0.1758 | 0.00727 | -0.0134 | -24.1816
-3 | -0.1243 | 0.00726 | -0.0122 | -17.1212
-2.5 | -0.0716 | 0.00725 | -0.0112 | -9.8759
-2 | -0.0195 | 0.00725 | -0.0102 | -2.6897
-1.5 | 0.0325 | 0.00729 | -0.0091 | 4.4582
-1 | 0.0849 | 0.00733 | -0.0082 | 11.5825
-0.5 | 0.1371 | 0.00737 | -0.0072 | 18.6024
0 | 0.1756 | 0.00665 | -0.0036 | 26.406
0.5 | 0.2196 | 0.00635 | -0.0011 | 34.5827
1 | 0.2668 | 0.00624 | 0.0009 | 42.7564
1.5 | 0.315 | 0.00628 | 0.0026 | 50.1592
2 | 0.3639 | 0.0063 | 0.0042 | 57.7619
2.5 | 0.4129 | 0.00633 | 0.0058 | 65.2291
3 | 0.4618 | 0.00637 | 0.0075 | 72.4961
3.5 | 0.5121 | 0.00645 | 0.0088 | 79.3953
4 | 0.5614 | 0.00654 | 0.0103 | 85.841
4.5 | 0.6111 | 0.00659 | 0.0118 | 92.7314
5 | 0.6592 | 0.0067 | 0.0136 | 98.3881
5.5 | 0.7076 | 0.00686 | 0.0153 | 103.1487
6 | 0.7573 | 0.00696 | 0.0167 | 108.8075
6.5 | 0.8133 | 0.00714 | 0.0167 | 113.9076
7 | 0.8785 | 0.00746 | 0.0144 | 117.7614
7.5 | 0.9539 | 0.00778 | 0.0099 | 122.6093
8 | 1.0168 | 0.00806 | 0.0081 | 126.1538
8.5 | 1.0797 | 0.00842 | 0.0063 | 128.2304
9 | 1.1408 | 0.00881 | 0.0048 | 129.4892
9.5 | 1.2004 | 0.00913 | 0.0036 | 131.4786
10 | 1.252 | 0.00955 | 0.0041 | 131.0995
10.5 | 1.3136 | 0.00999 | 0.0023 | 131.4915
11 | 1.375 | 0.01037 | 0.0005 | 132.594
11.5 | 1.4338 | 0.01091 | -0.0009 | 131.4207
12 | 1.4924 | 0.0114 | -0.0022 | 130.9123
12.5 | 1.5494 | 0.01194 | -0.0033 | 129.7655
13 | 1.5569 | 0.01237 | 0.0058 | 125.861
13.5 | 1.5811 | 0.0128 | 0.0113 | 123.5234
14 | 1.6054 | 0.01349 | 0.0163 | 119.0067
14.5 | 1.635 | 0.01419 | 0.02 | 115.222
15 | 1.6645 | 0.01503 | 0.0234 | 110.7452
15.5 | 1.6901 | 0.01614 | 0.0269 | 104.715
16 | 1.7164 | 0.01733 | 0.0299 | 99.0421
16.5 | 1.7382 | 0.01888 | 0.0329 | 92.0657
17 | 1.7583 | 0.02066 | 0.0356 | 85.1065
17.5 | 1.7751 | 0.02285 | 0.038 | 77.6849
18 | 1.7882 | 0.02547 | 0.0401 | 70.2081
18.5 | 1.7973 | 0.02866 | 0.0416 | 62.7111
19 | 1.7996 | 0.0327 | 0.0426 | 55.0336
19.5 | 1.7999 | 0.03727 | 0.0428 | 48.2935
20 | 1.7932 | 0.04289 | 0.0423 | 41.8093

## 75. Re 5M Mach 0.10 (1)
BIGFOIL.COM POLAR EXPORT
NACA32015
NACA32015 |  |  |  | Cl Max: | 1.657 | at alpha= | 15.5 | deg
JavaFoil+Calcfoil stall+Eppler ext transition |  |  |  | L/D Max: | 119.31 | at alpha= | 7.5 | deg
Re: | 5000000 |  |  | Cd Min: | 0.00875 | at alpha= | -8.5 | deg
Mach: | 0.1 |  |  | Cl=0 at alpha= | -1.621 | deg
|  |  |  | @ Cl=0.1, Cd= | 0.0096994
|  |  |  | @ Cl=0.4, Cd= | 0.0088484
|  |  |  | @ Cl=0.6, Cd= | 0.0093442
alpha (deg) | Cl | Cd | Cm | Cl/Cd
-18 | -0.85 | 0.13235 | 0.002 | -6.423
-17.5 | -0.861 | 0.12584 | 0.002 | -6.843
-17 | -0.871 | 0.11973 | 0.001 | -7.271
-16.5 | -0.878 | 0.11353 | 0.001 | -7.734
-16 | -0.883 | 0.10776 | 0.001 | -8.199
-15.5 | -0.887 | 0.10218 | 0.001 | -8.677
-15 | -0.887 | 0.09654 | 0.001 | -9.192
-14.5 | -0.886 | 0.0914 | 0.001 | -9.69
-14 | -0.881 | 0.0862 | 0.001 | -10.224
-13.5 | -0.874 | 0.08119 | 0 | -10.77
-13 | -1.043 | 0.01448 | 0.001 | -72
-12.5 | -1.03 | 0.01345 | 0 | -76.591
-12 | -1.012 | 0.01282 | 0 | -78.889
-11.5 | -0.988 | 0.01226 | 0 | -80.607
-11 | -0.961 | 0.01177 | 0 | -81.696
-10.5 | -0.93 | 0.01133 | -0.001 | -82.09
-10 | -0.896 | 0.01092 | -0.001 | -82.073
-9.5 | -0.858 | 0.01056 | -0.001 | -81.305
-9 | -0.818 | 0.01023 | -0.002 | -79.912
-8.5 | -0.774 | 0.00875 | -0.002 | -88.488
-8 | -0.728 | 0.00902 | -0.002 | -80.643
-7.5 | -0.679 | 0.00939 | -0.002 | -72.355
-7 | -0.628 | 0.00913 | -0.003 | -68.785
-6.5 | -0.575 | 0.00894 | -0.003 | -64.355
-6 | -0.521 | 0.00932 | -0.003 | -55.86
-5.5 | -0.465 | 0.00912 | -0.004 | -50.933
-5 | -0.407 | 0.00901 | -0.004 | -45.221
-4.5 | -0.349 | 0.00949 | -0.004 | -36.765
-4 | -0.29 | 0.00935 | -0.004 | -31.01
-3.5 | -0.23 | 0.00926 | -0.005 | -24.818
-3 | -0.169 | 0.00918 | -0.005 | -18.443
-2.5 | -0.108 | 0.00973 | -0.005 | -11.133
-2 | -0.047 | 0.00969 | -0.005 | -4.856
-1.5 | 0.015 | 0.00964 | -0.006 | 1.511
-1 | 0.076 | 0.00968 | -0.006 | 7.881
-0.5 | 0.138 | 0.00973 | -0.006 | 14.168
0 | 0.199 | 0.00979 | -0.007 | 20.373
0.5 | 0.261 | 0.00936 | -0.007 | 27.865
1 | 0.322 | 0.00936 | -0.007 | 34.431
1.5 | 0.383 | 0.00884 | -0.007 | 43.344
2 | 0.444 | 0.00887 | -0.008 | 50.09
2.5 | 0.505 | 0.00899 | -0.008 | 56.169
3 | 0.565 | 0.00907 | -0.008 | 62.337
3.5 | 0.625 | 0.00954 | -0.008 | 65.588
4 | 0.685 | 0.00903 | -0.009 | 75.859
4.5 | 0.745 | 0.00914 | -0.009 | 81.506
5 | 0.804 | 0.0093 | -0.009 | 86.405
5.5 | 0.862 | 0.00926 | -0.01 | 93.15
6 | 0.92 | 0.00936 | -0.01 | 98.291
6.5 | 0.977 | 0.00932 | -0.01 | 104.884
7 | 1.034 | 0.00943 | -0.01 | 109.696
7.5 | 1.09 | 0.00913 | -0.011 | 119.31
8 | 1.145 | 0.01031 | -0.011 | 110.975
8.5 | 1.198 | 0.01061 | -0.011 | 112.895
9 | 1.251 | 0.01094 | -0.011 | 114.277
9.5 | 1.302 | 0.01137 | -0.011 | 114.482
10 | 1.351 | 0.01183 | -0.012 | 114.193
10.5 | 1.399 | 0.01239 | -0.012 | 112.91
11 | 1.444 | 0.01303 | -0.012 | 110.791
11.5 | 1.486 | 0.01377 | -0.012 | 107.975
12 | 1.526 | 0.01462 | -0.012 | 104.347
12.5 | 1.561 | 0.01568 | -0.013 | 99.531
13 | 1.592 | 0.01696 | -0.013 | 93.869
13.5 | 1.617 | 0.01862 | -0.013 | 86.804
14 | 1.636 | 0.02079 | -0.013 | 78.718
14.5 | 1.649 | 0.02353 | -0.013 | 70.096
15 | 1.656 | 0.02728 | -0.013 | 60.696
15.5 | 1.657 | 0.032 | -0.013 | 51.796
16 | 1.652 | 0.03791 | -0.013 | 43.583
16.5 | 1.642 | 0.04518 | -0.013 | 36.344
17 | 1.63 | 0.05329 | -0.013 | 30.586
17.5 | 1.615 | 0.06258 | -0.013 | 25.799
18 | 1.598 | 0.07194 | -0.013 | 22.206
18.5 | 1.577 | 0.08193 | -0.013 | 19.244
19 | 1.555 | 0.09172 | -0.013 | 16.955
19.5 | 1.531 | 0.10191 | -0.012 | 15.026
20 | 1.507 | 0.11151 | -0.012 | 13.517

## 76. Re 5M Mach 0.10 (2)
BIGFOIL.COM POLAR EXPORT
NACA32015
NACA32015 |  |  |  | Cl Max: | 1.7942 | at alpha= | 18.5 | deg
XFOIL ncrit=9 |  |  |  | L/D Max: | 131.933 | at alpha= | 11 | deg
Re: | 5000000 |  |  | Cd Min: | 0.0472 | at alpha= | 20 | deg
Mach: | 0.1 |  |  | Cl=0 at alpha= | -1.8142 | deg
|  |  |  | @ Cl=0.1, Cd= | 0.0073611
|  |  |  | @ Cl=0.4, Cd= | 0.0063478
|  |  |  | @ Cl=0.6, Cd= | 0.0065957
alpha (deg) | Cl | Cd | Cm | Cl/Cd
-20 | -1.5027 | 0.04222 | -0.0627 | -35.5921
-19.5 | -1.5178 | 0.03564 | -0.0632 | -42.587
-19 | -1.5144 | 0.03128 | -0.0625 | -48.4143
-18.5 | -1.5046 | 0.02781 | -0.0611 | -54.1028
-18 | -1.4907 | 0.02498 | -0.059 | -59.6757
-17.5 | -1.4729 | 0.02266 | -0.0564 | -65
-17 | -1.4508 | 0.02085 | -0.0535 | -69.5827
-16.5 | -1.4276 | 0.0193 | -0.05 | -73.9689
-16 | -1.4052 | 0.01792 | -0.0459 | -78.4152
-15.5 | -1.38 | 0.01691 | -0.0415 | -81.6085
-15 | -1.3582 | 0.016 | -0.0361 | -84.8875
-14.5 | -1.3397 | 0.01528 | -0.0295 | -87.6767
-14 | -1.3096 | 0.01469 | -0.0249 | -89.1491
-13.5 | -1.2545 | 0.01401 | -0.0251 | -89.5432
-13 | -1.1982 | 0.0133 | -0.0256 | -90.0902
-12.5 | -1.1419 | 0.01233 | -0.0262 | -92.6115
-12 | -1.0923 | 0.01162 | -0.025 | -94.0017
-11.5 | -1.0354 | 0.011 | -0.0253 | -94.1273
-10.5 | -0.9125 | 0.00998 | -0.0276 | -91.4329
-10 | -0.8331 | 0.00947 | -0.0326 | -87.9725
-9.5 | -0.7618 | 0.00897 | -0.0359 | -84.9275
-9 | -0.7105 | 0.00856 | -0.0347 | -83.0023
-8.5 | -0.6655 | 0.00832 | -0.0321 | -79.988
-8 | -0.6211 | 0.00815 | -0.0293 | -76.2086
-7.5 | -0.5751 | 0.00799 | -0.0268 | -71.9775
-7 | -0.527 | 0.00786 | -0.0247 | -67.0483
-6.5 | -0.4795 | 0.00766 | -0.0226 | -62.5979
-6 | -0.43 | 0.00753 | -0.0209 | -57.1049
-5.5 | -0.3796 | 0.00744 | -0.0193 | -51.0215
-5 | -0.3286 | 0.00738 | -0.0179 | -44.5257
-4.5 | -0.2794 | 0.00733 | -0.0162 | -38.1173
-4 | -0.228 | 0.0073 | -0.0149 | -31.2329
-3.5 | -0.1765 | 0.00729 | -0.0136 | -24.2112
-3 | -0.1249 | 0.00728 | -0.0123 | -17.1566
-2.5 | -0.0719 | 0.00726 | -0.0114 | -9.9036
-2 | -0.0194 | 0.00726 | -0.0103 | -2.6722
-1.5 | 0.0328 | 0.0073 | -0.0092 | 4.4932
-1 | 0.0854 | 0.00735 | -0.0082 | 11.619
-0.5 | 0.1379 | 0.00739 | -0.0071 | 18.6604
0 | 0.177 | 0.00668 | -0.0036 | 26.497
0.5 | 0.2206 | 0.00638 | -0.001 | 34.5768
1 | 0.2682 | 0.00626 | 0.001 | 42.8435
1.5 | 0.3166 | 0.00629 | 0.0028 | 50.3339
2 | 0.3657 | 0.00632 | 0.0044 | 57.8639
2.5 | 0.415 | 0.00636 | 0.006 | 65.2516
3 | 0.4641 | 0.00639 | 0.0077 | 72.6291
3.5 | 0.5146 | 0.00647 | 0.0091 | 79.5363
4 | 0.5644 | 0.00656 | 0.0107 | 86.0366
4.5 | 0.6142 | 0.00661 | 0.0123 | 92.9198
5 | 0.6624 | 0.00673 | 0.0141 | 98.425
5.5 | 0.711 | 0.00689 | 0.0159 | 103.193
6 | 0.7612 | 0.00699 | 0.0173 | 108.8984
6.5 | 0.8177 | 0.00718 | 0.0173 | 113.8858
7 | 0.8839 | 0.00751 | 0.0149 | 117.6964
7.5 | 0.9604 | 0.00782 | 0.0104 | 122.8133
8 | 1.023 | 0.00811 | 0.0088 | 126.1406
8.5 | 1.0869 | 0.0085 | 0.0069 | 127.8706
9 | 1.1486 | 0.00887 | 0.0055 | 129.4927
9.5 | 1.2085 | 0.00921 | 0.0045 | 131.2161
10 | 1.2609 | 0.00966 | 0.005 | 130.528
10.5 | 1.3235 | 0.01009 | 0.0032 | 131.1695
11 | 1.3853 | 0.0105 | 0.0015 | 131.9333
11.5 | 1.4445 | 0.01108 | 0.0003 | 130.37
12 | 1.504 | 0.01155 | -0.001 | 130.2165
12.5 | 1.5485 | 0.01208 | 0.0007 | 128.1871
13 | 1.5596 | 0.01252 | 0.0092 | 124.5687
13.5 | 1.5862 | 0.01301 | 0.0143 | 121.9216
14 | 1.6106 | 0.01379 | 0.0193 | 116.7948
14.5 | 1.6417 | 0.01451 | 0.0229 | 113.1427
15 | 1.6696 | 0.01549 | 0.0265 | 107.7857
15.5 | 1.6967 | 0.01662 | 0.0299 | 102.0878
16 | 1.7204 | 0.01804 | 0.0331 | 95.3659
16.5 | 1.743 | 0.01967 | 0.036 | 88.6121
17 | 1.7603 | 0.02177 | 0.0388 | 80.859
17.5 | 1.7765 | 0.02415 | 0.041 | 73.5611
18 | 1.7862 | 0.02725 | 0.043 | 65.5486
18.5 | 1.7942 | 0.03074 | 0.0442 | 58.3669
19 | 1.793 | 0.03539 | 0.0448 | 50.664
19.5 | 1.7889 | 0.04065 | 0.0446 | 44.0074
20 | 1.7761 | 0.0472 | 0.0435 | 37.6292

## 77. Re 5M Mach 0.25 (1)
BIGFOIL.COM POLAR EXPORT
NACA32015
NACA32015 |  |  |  | Cl Max: | 1.6 | at alpha= | 14 | deg
JavaFoil+Calcfoil stall+Eppler ext transition |  |  |  | L/D Max: | 109.701 | at alpha= | 9 | deg
Re: | 5000000 |  |  | Cd Min: | 0.00875 | at alpha= | 3 | deg
Mach: | 0.25 |  |  | Cl=0 at alpha= | -1.6191 | deg
|  |  |  | @ Cl=0.1, Cd= | 0.0099106
|  |  |  | @ Cl=0.4, Cd= | 0.0090519
|  |  |  | @ Cl=0.6, Cd= | 0.0089016
alpha (deg) | Cl | Cd | Cm | Cl/Cd
-16 | -0.687 | 0.11805 | 0.001 | -5.82
-15.5 | -0.716 | 0.11095 | 0.001 | -6.452
-15 | -0.74 | 0.10442 | 0.001 | -7.091
-14.5 | -0.761 | 0.09797 | 0.001 | -7.765
-14 | -0.776 | 0.09204 | 0.001 | -8.436
-13.5 | -0.788 | 0.08653 | 0 | -9.101
-13 | -0.792 | 0.08136 | 0 | -9.737
-12.5 | -0.792 | 0.07656 | 0 | -10.341
-12 | -0.787 | 0.07196 | 0 | -10.933
-11.5 | -0.778 | 0.06741 | 0 | -11.536
-11 | -0.933 | 0.01255 | 0 | -74.306
-10.5 | -0.913 | 0.01199 | -0.001 | -76.128
-10 | -0.886 | 0.01152 | -0.001 | -76.912
-9.5 | -0.855 | 0.01109 | -0.001 | -77.084
-9 | -0.82 | 0.01071 | -0.002 | -76.498
-8.5 | -0.78 | 0.01036 | -0.002 | -75.285
-8 | -0.736 | 0.00884 | -0.002 | -83.29
-7.5 | -0.689 | 0.00911 | -0.002 | -75.625
-7 | -0.64 | 0.00889 | -0.003 | -71.939
-6.5 | -0.587 | 0.0092 | -0.003 | -63.796
-6 | -0.532 | 0.009 | -0.003 | -59.108
-5.5 | -0.475 | 0.00939 | -0.004 | -50.598
-5 | -0.417 | 0.00922 | -0.004 | -45.218
-4.5 | -0.358 | 0.00909 | -0.004 | -39.363
-4 | -0.297 | 0.00955 | -0.004 | -31.112
-3.5 | -0.236 | 0.00939 | -0.005 | -25.117
-3 | -0.174 | 0.00936 | -0.005 | -18.571
-2.5 | -0.111 | 0.0093 | -0.005 | -11.964
-2 | -0.048 | 0.00928 | -0.006 | -5.206
-1.5 | 0.015 | 0.00986 | -0.006 | 1.517
-1 | 0.078 | 0.00989 | -0.006 | 7.927
-0.5 | 0.142 | 0.00995 | -0.006 | 14.235
0 | 0.205 | 0.00997 | -0.007 | 20.544
0.5 | 0.268 | 0.00953 | -0.007 | 28.112
1 | 0.331 | 0.00902 | -0.007 | 36.664
1.5 | 0.394 | 0.00905 | -0.008 | 43.465
2 | 0.456 | 0.00907 | -0.008 | 50.251
2.5 | 0.518 | 0.00918 | -0.008 | 56.452
3 | 0.58 | 0.00875 | -0.008 | 66.306
3.5 | 0.642 | 0.00922 | -0.009 | 69.577
4 | 0.703 | 0.00932 | -0.009 | 75.409
4.5 | 0.764 | 0.00944 | -0.009 | 80.944
5 | 0.824 | 0.00907 | -0.009 | 90.865
5.5 | 0.884 | 0.00926 | -0.01 | 95.379
6 | 0.943 | 0.00926 | -0.01 | 101.828
6.5 | 1.001 | 0.00919 | -0.01 | 108.852
7 | 1.058 | 0.01033 | -0.011 | 102.475
7.5 | 1.114 | 0.01058 | -0.011 | 105.321
8 | 1.169 | 0.01082 | -0.011 | 108.078
8.5 | 1.223 | 0.01116 | -0.011 | 109.623
9 | 1.275 | 0.01162 | -0.012 | 109.701
9.5 | 1.325 | 0.01212 | -0.012 | 109.359
10 | 1.373 | 0.01268 | -0.012 | 108.247
10.5 | 1.418 | 0.01343 | -0.012 | 105.564
11 | 1.46 | 0.01423 | -0.012 | 102.566
11.5 | 1.499 | 0.01521 | -0.013 | 98.552
12 | 1.532 | 0.01652 | -0.013 | 92.712
12.5 | 1.56 | 0.01808 | -0.013 | 86.281
13 | 1.581 | 0.02017 | -0.013 | 78.391
13.5 | 1.594 | 0.02306 | -0.013 | 69.111
14 | 1.6 | 0.02678 | -0.013 | 59.731
14.5 | 1.596 | 0.03196 | -0.013 | 49.936
15 | 1.585 | 0.03856 | -0.013 | 41.104
15.5 | 1.567 | 0.04687 | -0.013 | 33.442
16 | 1.543 | 0.05646 | -0.013 | 27.333
16.5 | 1.514 | 0.06739 | -0.013 | 22.473
17 | 1.483 | 0.07883 | -0.012 | 18.813
17.5 | 1.449 | 0.09084 | -0.012 | 15.948
18 | 1.411 | 0.10216 | -0.012 | 13.81
18.5 | 1.367 | 0.11366 | -0.012 | 12.024
19 | 1.319 | 0.12498 | -0.012 | 10.554

## 78. Re 5M Mach 0.25 (2)
BIGFOIL.COM POLAR EXPORT
NACA32015
NACA32015 |  |  |  | Cl Max: | 1.7674 | at alpha= | 17 | deg
XFOIL ncrit=9 |  |  |  | L/D Max: | 128.693 | at alpha= | 9 | deg
Re: | 5000000 |  |  | Cd Min: | 0.09995 | at alpha= | -20 | deg
Mach: | 0.25 |  |  | Cl=0 at alpha= | -1.8216 | deg
|  |  |  | @ Cl=0.1, Cd= | 0.0074349
|  |  |  | @ Cl=0.4, Cd= | 0.0064796
|  |  |  | @ Cl=0.6, Cd= | 0.006695
alpha (deg) | Cl | Cd | Cm | Cl/Cd
-20 | -1.15 | 0.09995 | -0.0431 | -11.5058
-19.5 | -1.202 | 0.08468 | -0.0523 | -14.1946
-19 | -1.2554 | 0.07021 | -0.0607 | -17.8806
-18.5 | -1.2753 | 0.06082 | -0.0651 | -20.9684
-18 | -1.3133 | 0.05012 | -0.0697 | -26.2031
-17.5 | -1.3416 | 0.04139 | -0.072 | -32.4136
-17 | -1.3525 | 0.03511 | -0.0721 | -38.5218
-16.5 | -1.3502 | 0.03047 | -0.0707 | -44.3124
-16 | -1.3443 | 0.02656 | -0.0682 | -50.6137
-15.5 | -1.3293 | 0.0237 | -0.0649 | -56.0886
-15 | -1.3137 | 0.02129 | -0.0605 | -61.705
-14.5 | -1.2969 | 0.01937 | -0.0551 | -66.9541
-14 | -1.2769 | 0.01796 | -0.0491 | -71.0969
-13.5 | -1.2623 | 0.01673 | -0.0416 | -75.4513
-13 | -1.2247 | 0.01553 | -0.0379 | -78.8603
-12.5 | -1.1686 | 0.01444 | -0.0373 | -80.928
-12 | -1.1098 | 0.01352 | -0.037 | -82.0858
-11.5 | -1.0648 | 0.01245 | -0.0341 | -85.5261
-11 | -1.0057 | 0.01147 | -0.0337 | -87.6809
-10.5 | -0.9445 | 0.0108 | -0.0336 | -87.4537
-10 | -0.8643 | 0.01012 | -0.0375 | -85.4051
-9.5 | -0.7836 | 0.0095 | -0.0416 | -82.4842
-9 | -0.7202 | 0.0091 | -0.042 | -79.1429
-8.5 | -0.6794 | 0.00867 | -0.0377 | -78.3622
-8 | -0.6358 | 0.00843 | -0.0339 | -75.4211
-7.5 | -0.5893 | 0.00822 | -0.0308 | -71.691
-7 | -0.5406 | 0.00805 | -0.0281 | -67.1553
-6.5 | -0.4908 | 0.0079 | -0.0257 | -62.1266
-6 | -0.4411 | 0.00769 | -0.0234 | -57.3602
-5.5 | -0.3896 | 0.00757 | -0.0214 | -51.4663
-5 | -0.3373 | 0.00749 | -0.0196 | -45.0334
-4.5 | -0.2864 | 0.00744 | -0.0177 | -38.4946
-4 | -0.2338 | 0.00739 | -0.016 | -31.6373
-3.5 | -0.1807 | 0.00738 | -0.0146 | -24.4851
-3 | -0.1276 | 0.00735 | -0.0131 | -17.3605
-2.5 | -0.0735 | 0.00734 | -0.0119 | -10.0136
-2 | -0.0192 | 0.00732 | -0.0107 | -2.623
-1.5 | 0.0346 | 0.00736 | -0.0095 | 4.7011
-1 | 0.0886 | 0.00742 | -0.0083 | 11.9407
-0.5 | 0.142 | 0.00749 | -0.007 | 18.9586
0 | 0.1839 | 0.00687 | -0.0036 | 26.7686
0.5 | 0.2276 | 0.00651 | -0.0005 | 34.9616
1 | 0.2755 | 0.00641 | 0.0018 | 42.9797
1.5 | 0.3246 | 0.00643 | 0.0039 | 50.4821
2 | 0.3751 | 0.00646 | 0.0057 | 58.065
2.5 | 0.4258 | 0.0065 | 0.0076 | 65.5077
3 | 0.4769 | 0.00649 | 0.0094 | 73.4823
3.5 | 0.5284 | 0.00661 | 0.0111 | 79.9395
4 | 0.5803 | 0.00666 | 0.0128 | 87.1321
4.5 | 0.6309 | 0.00675 | 0.0148 | 93.4667
5 | 0.6797 | 0.00691 | 0.0171 | 98.3647
5.5 | 0.7304 | 0.00702 | 0.0191 | 104.0456
6 | 0.7815 | 0.00714 | 0.021 | 109.4538
6.5 | 0.842 | 0.00742 | 0.0208 | 113.4771
7 | 0.9153 | 0.00775 | 0.0179 | 118.1032
7.5 | 0.9962 | 0.00809 | 0.0133 | 123.1397
8.5 | 1.1272 | 0.00889 | 0.0109 | 126.7942
9 | 1.1917 | 0.00926 | 0.01 | 128.6933
9.5 | 1.2511 | 0.00976 | 0.01 | 128.1865
10 | 1.3119 | 0.01025 | 0.0099 | 127.9902
10.5 | 1.378 | 0.01073 | 0.0086 | 128.425
11 | 1.44 | 0.01135 | 0.0081 | 126.8722
11.5 | 1.502 | 0.01186 | 0.0077 | 126.6442
12 | 1.5341 | 0.01238 | 0.013 | 123.9176
12.5 | 1.5557 | 0.013 | 0.0201 | 119.6692
13 | 1.5863 | 0.01363 | 0.0253 | 116.383
13.5 | 1.6136 | 0.01458 | 0.0306 | 110.6722
14 | 1.6448 | 0.01559 | 0.0348 | 105.5035
14.5 | 1.6726 | 0.01691 | 0.0389 | 98.9119
15 | 1.7001 | 0.01843 | 0.0426 | 92.2463
15.5 | 1.7235 | 0.02035 | 0.046 | 84.6929
16 | 1.7426 | 0.02275 | 0.049 | 76.5978
16.5 | 1.754 | 0.02593 | 0.0516 | 67.6437
17 | 1.7674 | 0.02931 | 0.0533 | 60.3002
17.5 | 1.7645 | 0.03431 | 0.0544 | 51.4282
18 | 1.7639 | 0.03955 | 0.0544 | 44.5992
18.5 | 1.7463 | 0.04677 | 0.0533 | 37.338
19 | 1.7271 | 0.05457 | 0.0513 | 31.6493
19.5 | 1.693 | 0.06433 | 0.0479 | 26.3174
20 | 1.6378 | 0.07698 | 0.0425 | 21.2757

## 79. Re 5M Mach 0.50 (1)
BIGFOIL.COM POLAR EXPORT
NACA32015
NACA32015 |  |  |  | Cl Max: | 1.338 | at alpha= | 9.5 | deg
JavaFoil+Calcfoil stall+Eppler ext transition |  |  |  | L/D Max: | 91.549 | at alpha= | 6 | deg
Re: | 5000000 |  |  | Cd Min: | 0.00862 | at alpha= | 2 | deg
Mach: | 0.5 |  |  | Cl=0 at alpha= | -1.6197 | deg
|  |  |  | @ Cl=0.1, Cd= | 0.0096147
|  |  |  | @ Cl=0.4, Cd= | 0.008967
|  |  |  | @ Cl=0.6, Cd= | 0.00899
alpha (deg) | Cl | Cd | Cm | Cl/Cd
-20 | -1.098 | 0.06892 | 0.004 | -15.929
-19.5 | -0.967 | 0.14829 | 0.002 | -6.519
-19 | -0.942 | 0.13734 | 0.002 | -6.856
-18.5 | -1.026 | 0.05295 | 0.003 | -19.379
-18 | -0.888 | 0.13385 | 0.002 | -6.633
-17.5 | -0.862 | 0.12291 | 0.002 | -7.013
-17 | -0.837 | 0.11433 | 0.002 | -7.317
-16.5 | -0.808 | 0.12195 | 0.001 | -6.63
-16 | -0.782 | 0.11048 | 0.001 | -7.078
-15.5 | -0.756 | 0.10199 | 0.001 | -7.414
-15 | -0.729 | 0.10188 | 0.001 | -7.155
-14.5 | -0.702 | 0.09672 | 0.001 | -7.26
-14 | -0.676 | 0.09023 | 0.001 | -7.489
-13.5 | -0.65 | 0.08397 | 0.001 | -7.735
-13 | -0.622 | 0.08402 | 0 | -7.399
-12.5 | -0.595 | 0.07934 | 0 | -7.497
-12 | -0.568 | 0.07336 | 0 | -7.749
-11.5 | -0.541 | 0.0735 | 0 | -7.359
-11 | -0.514 | 0.06844 | 0 | -7.511
-10.5 | -0.487 | 0.06705 | 0 | -7.261
-10 | -0.46 | 0.06272 | -0.001 | -7.332
-9.5 | -0.433 | 0.05835 | -0.001 | -7.419
-9 | -0.405 | 0.05731 | -0.001 | -7.073
-8.5 | -0.378 | 0.05593 | -0.001 | -6.759
-8 | -0.426 | 0.05397 | -0.001 | -7.889
-7.5 | -0.525 | 0.04731 | -0.001 | -11.095
-7 | -0.523 | 0.04316 | -0.002 | -12.114
-6.5 | -0.612 | 0.01066 | -0.003 | -57.44
-6 | -0.567 | 0.00907 | -0.004 | -62.531
-5.5 | -0.514 | 0.00929 | -0.004 | -55.347
-5 | -0.456 | 0.00911 | -0.004 | -50.038
-4.5 | -0.394 | 0.00947 | -0.005 | -41.551
-4 | -0.329 | 0.00925 | -0.005 | -35.522
-3.5 | -0.262 | 0.0097 | -0.005 | -26.984
-3 | -0.193 | 0.00921 | -0.006 | -20.999
-2.5 | -0.124 | 0.00909 | -0.006 | -13.639
-2 | -0.054 | 0.00905 | -0.006 | -5.951
-1.5 | 0.017 | 0.00953 | -0.007 | 1.753
-1 | 0.087 | 0.0096 | -0.007 | 9.116
-0.5 | 0.158 | 0.00968 | -0.007 | 16.336
0 | 0.228 | 0.00988 | -0.008 | 23.131
0.5 | 0.299 | 0.00882 | -0.008 | 33.871
1 | 0.369 | 0.00894 | -0.008 | 41.211
1.5 | 0.438 | 0.009 | -0.008 | 48.669
2 | 0.507 | 0.00862 | -0.009 | 58.892
2.5 | 0.576 | 0.00911 | -0.009 | 63.235
3 | 0.644 | 0.00877 | -0.009 | 73.484
3.5 | 0.712 | 0.00895 | -0.01 | 79.475
4 | 0.778 | 0.00867 | -0.01 | 89.747
4.5 | 0.844 | 0.00995 | -0.01 | 84.788
5 | 0.908 | 0.01027 | -0.011 | 88.438
5.5 | 0.971 | 0.01085 | -0.011 | 89.469
6 | 1.032 | 0.01127 | -0.011 | 91.549
6.5 | 1.091 | 0.01206 | -0.011 | 90.472
7 | 1.146 | 0.01274 | -0.012 | 89.997
7.5 | 1.198 | 0.0134 | -0.012 | 89.399
8 | 1.246 | 0.01416 | -0.012 | 87.95
8.5 | 1.287 | 0.01521 | -0.012 | 84.591
9 | 1.318 | 0.01683 | -0.013 | 78.329
9.5 | 1.338 | 0.0191 | -0.013 | 70.041
10 | 1.338 | 0.02293 | -0.013 | 58.367
10.5 | 1.313 | 0.0297 | -0.013 | 44.211
11 | 1.246 | 0.04301 | -0.012 | 28.976
11.5 | 1.118 | 0.06524 | -0.011 | 17.136
12 | 0.777 | 0.09369 | -0.01 | 8.293
12.5 | 0.798 | 0.09828 | -0.009 | 8.124
13 | 0.821 | 0.10371 | -0.009 | 7.916
13.5 | 0.849 | 0.10783 | -0.009 | 7.869
14 | 0.881 | 0.1126 | -0.009 | 7.823
14.5 | 0.906 | 0.11402 | -0.009 | 7.947

## 80. Re 5M Mach 0.50 (2)
BIGFOIL.COM POLAR EXPORT
NACA32015
NACA32015 |  |  |  | Cl Max: | 1.6666 | at alpha= | 13.5 | deg
XFOIL ncrit=9 |  |  |  | L/D Max: | 117.103 | at alpha= | 8 | deg
Re: | 5000000 |  |  | Cd Min: | 0.16033 | at alpha= | 18.5 | deg
Mach: | 0.5 |  |  | Cl=0 at alpha= | -1.8521 | deg
|  |  |  | @ Cl=0.1, Cd= | 0.0077684
|  |  |  | @ Cl=0.4, Cd= | 0.00699
|  |  |  | @ Cl=0.6, Cd= | 0.0071876
alpha (deg) | Cl | Cd | Cm | Cl/Cd
-14 | -0.4914 | 0.1345 | -0.0193 | -3.6535
-13.5 | -0.5001 | 0.1226 | -0.0245 | -4.0791
-13 | -0.5051 | 0.11232 | -0.029 | -4.497
-12.5 | -0.5109 | 0.10236 | -0.0332 | -4.9912
-12 | -0.5197 | 0.09202 | -0.0377 | -5.6477
-11.5 | -0.5505 | 0.07663 | -0.0462 | -7.1839
-11 | -0.5815 | 0.06376 | -0.0546 | -9.1201
-10.5 | -0.6099 | 0.05249 | -0.0628 | -11.6194
-10 | -0.6352 | 0.04134 | -0.0726 | -15.3653
-9.5 | -0.6615 | 0.0334 | -0.0742 | -19.8054
-9 | -0.6701 | 0.02511 | -0.0754 | -26.6866
-8.5 | -0.5985 | 0.01737 | -0.0835 | -34.456
-8 | -0.5841 | 0.01218 | -0.0756 | -47.9557
-7.5 | -0.5783 | 0.01062 | -0.0633 | -54.4539
-7 | -0.5569 | 0.00983 | -0.0528 | -56.6531
-6.5 | -0.5214 | 0.00927 | -0.0446 | -56.246
-6 | -0.475 | 0.00879 | -0.0386 | -54.0387
-5.5 | -0.4226 | 0.00845 | -0.0339 | -50.0118
-5 | -0.3691 | 0.00812 | -0.0295 | -45.4557
-4.5 | -0.3133 | 0.00799 | -0.0258 | -39.2115
-4 | -0.2547 | 0.00787 | -0.0227 | -32.3634
-3.5 | -0.1967 | 0.00774 | -0.0198 | -25.4134
-3 | -0.1375 | 0.00771 | -0.0172 | -17.834
-2.5 | -0.0777 | 0.00766 | -0.0149 | -10.1436
-2 | -0.0176 | 0.00766 | -0.0127 | -2.2977
-1.5 | 0.0419 | 0.0077 | -0.0105 | 5.4416
-1 | 0.1014 | 0.00777 | -0.0083 | 13.0502
-0.5 | 0.1606 | 0.00788 | -0.0061 | 20.3807
0 | 0.2192 | 0.00801 | -0.0038 | 27.3658
0.5 | 0.2563 | 0.00722 | 0.0023 | 35.4986
1.5 | 0.36 | 0.00699 | 0.0094 | 51.5021
2 | 0.4172 | 0.00699 | 0.0122 | 59.6853
2.5 | 0.4738 | 0.00704 | 0.0151 | 67.3011
3 | 0.5307 | 0.00704 | 0.0182 | 75.3835
3.5 | 0.5872 | 0.00715 | 0.0215 | 82.1259
4 | 0.6417 | 0.00731 | 0.0252 | 87.7839
4.5 | 0.6966 | 0.00741 | 0.0291 | 94.0081
5 | 0.7461 | 0.00755 | 0.0342 | 98.8212
5.5 | 0.7881 | 0.00773 | 0.0409 | 101.9534
6 | 0.855 | 0.00803 | 0.0428 | 106.4757
6.5 | 0.9597 | 0.00854 | 0.0375 | 112.377
7 | 1.0594 | 0.00921 | 0.0335 | 115.0271
7.5 | 1.1382 | 0.00974 | 0.034 | 116.8583
8 | 1.2167 | 0.01039 | 0.0348 | 117.103
8.5 | 1.2829 | 0.01119 | 0.0379 | 114.647
9 | 1.3629 | 0.01196 | 0.039 | 113.9548
9.5 | 1.4399 | 0.01294 | 0.0406 | 111.2751
10 | 1.4963 | 0.01411 | 0.0453 | 106.0454
10.5 | 1.5297 | 0.0153 | 0.0535 | 99.9804
11 | 1.564 | 0.01687 | 0.0608 | 92.709
11.5 | 1.5939 | 0.01902 | 0.0675 | 83.8013
12 | 1.6248 | 0.02163 | 0.073 | 75.1179
12.5 | 1.6511 | 0.02497 | 0.0774 | 66.1233
13 | 1.664 | 0.02954 | 0.0806 | 56.3304
13.5 | 1.6666 | 0.03523 | 0.0823 | 47.3063
14 | 1.6573 | 0.04211 | 0.0825 | 39.3564
14.5 | 1.6317 | 0.05045 | 0.0809 | 32.3429
15 | 1.5885 | 0.06045 | 0.0772 | 26.2779
15.5 | 1.5357 | 0.07154 | 0.0719 | 21.4663
16 | 1.466 | 0.08454 | 0.0643 | 17.3409
16.5 | 1.3763 | 0.10006 | 0.0538 | 13.7547
17 | 1.2867 | 0.11665 | 0.0419 | 11.0304
17.5 | 1.2151 | 0.13251 | 0.0304 | 9.1699
18 | 1.1601 | 0.14758 | 0.0192 | 7.8608
18.5 | 1.1288 | 0.16033 | 0.0101 | 7.0405

## 81. Re 6M Mach 0.00 (1)
BIGFOIL.COM POLAR EXPORT
NACA32015
NACA32015 |  |  |  | Cl Max: | 1.671 | at alpha= | 15.5 | deg
JavaFoil+Calcfoil stall+Eppler ext transition |  |  |  | L/D Max: | 125.895 | at alpha= | 8 | deg
Re: | 6000000 |  |  | Cd Min: | 0.00871 | at alpha= | -9 | deg
Mach: | 0 |  |  | Cl=0 at alpha= | -1.6147 | deg
|  |  |  | @ Cl=0.1, Cd= | 0.0094936
|  |  |  | @ Cl=0.4, Cd= | 0.0092225
|  |  |  | @ Cl=0.6, Cd= | 0.0092764
alpha (deg) | Cl | Cd | Cm | Cl/Cd
-19 | -0.865 | 0.1421 | 0.002 | -6.086
-18.5 | -0.876 | 0.1356 | 0.002 | -6.459
-18 | -0.885 | 0.12904 | 0.002 | -6.862
-17.5 | -0.893 | 0.1229 | 0.002 | -7.269
-17 | -0.9 | 0.11699 | 0.001 | -7.691
-16.5 | -0.904 | 0.11102 | 0.001 | -8.146
-16 | -0.907 | 0.10536 | 0.001 | -8.608
-15.5 | -0.908 | 0.09963 | 0.001 | -9.11
-15 | -0.906 | 0.0938 | 0.001 | -9.663
-14.5 | -1.065 | 0.01896 | 0.001 | -56.18
-14 | -1.074 | 0.01576 | 0.001 | -68.159
-13.5 | -1.07 | 0.01431 | 0.001 | -74.798
-13 | -1.058 | 0.01351 | 0.001 | -78.323
-12.5 | -1.04 | 0.01284 | 0 | -81.024
-12 | -1.019 | 0.01225 | 0 | -83.185
-11.5 | -0.994 | 0.01176 | 0 | -84.509
-11 | -0.965 | 0.01132 | 0 | -85.238
-10.5 | -0.932 | 0.01113 | -0.001 | -83.74
-10 | -0.897 | 0.0108 | -0.001 | -83.043
-9.5 | -0.858 | 0.01023 | -0.001 | -83.91
-9 | -0.817 | 0.00871 | -0.002 | -93.749
-8.5 | -0.773 | 0.00901 | -0.002 | -85.724
-8 | -0.726 | 0.00909 | -0.002 | -79.876
-7.5 | -0.677 | 0.00912 | -0.002 | -74.245
-7 | -0.626 | 0.00889 | -0.003 | -70.426
-6.5 | -0.573 | 0.00929 | -0.003 | -61.711
-6 | -0.519 | 0.00912 | -0.003 | -56.855
-5.5 | -0.463 | 0.00893 | -0.004 | -51.805
-5 | -0.406 | 0.00938 | -0.004 | -43.248
-4.5 | -0.347 | 0.00919 | -0.004 | -37.795
-4 | -0.288 | 0.00912 | -0.004 | -31.635
-3.5 | -0.229 | 0.00902 | -0.005 | -25.353
-3 | -0.169 | 0.00898 | -0.005 | -18.776
-2.5 | -0.108 | 0.0095 | -0.005 | -11.355
-2 | -0.047 | 0.00952 | -0.005 | -4.916
-1.5 | 0.014 | 0.00942 | -0.006 | 1.538
-1 | 0.076 | 0.00947 | -0.006 | 8.015
-0.5 | 0.137 | 0.00953 | -0.006 | 14.395
0 | 0.198 | 0.0096 | -0.007 | 20.675
0.5 | 0.26 | 0.00913 | -0.007 | 28.423
1 | 0.321 | 0.00917 | -0.007 | 34.946
1.5 | 0.381 | 0.00921 | -0.007 | 41.414
2 | 0.442 | 0.00925 | -0.008 | 47.783
2.5 | 0.502 | 0.00879 | -0.008 | 57.167
3 | 0.563 | 0.00922 | -0.008 | 61.012
3.5 | 0.622 | 0.00931 | -0.008 | 66.847
4 | 0.682 | 0.00939 | -0.009 | 72.644
4.5 | 0.741 | 0.00896 | -0.009 | 82.749
5 | 0.8 | 0.00907 | -0.009 | 88.198
5.5 | 0.858 | 0.00956 | -0.009 | 89.823
6 | 0.916 | 0.00915 | -0.01 | 100.122
6.5 | 0.973 | 0.0096 | -0.01 | 101.34
7 | 1.03 | 0.00919 | -0.01 | 112.092
7.5 | 1.086 | 0.00937 | -0.01 | 115.859
8 | 1.14 | 0.00906 | -0.011 | 125.895
8.5 | 1.194 | 0.0103 | -0.011 | 115.886
9 | 1.247 | 0.0106 | -0.011 | 117.645
9.5 | 1.298 | 0.01098 | -0.011 | 118.258
10 | 1.348 | 0.01141 | -0.012 | 118.135
10.5 | 1.396 | 0.01195 | -0.012 | 116.817
11 | 1.441 | 0.01252 | -0.012 | 115.137
11.5 | 1.485 | 0.01316 | -0.012 | 112.791
12 | 1.525 | 0.01397 | -0.012 | 109.162
12.5 | 1.562 | 0.0149 | -0.013 | 104.814
13 | 1.594 | 0.01605 | -0.013 | 99.267
13.5 | 1.621 | 0.01753 | -0.013 | 92.425
14 | 1.642 | 0.01939 | -0.013 | 84.695
14.5 | 1.657 | 0.02189 | -0.013 | 75.721
15 | 1.667 | 0.02509 | -0.013 | 66.457
15.5 | 1.671 | 0.02933 | -0.013 | 56.97
16 | 1.668 | 0.0347 | -0.013 | 48.075
16.5 | 1.662 | 0.04122 | -0.013 | 40.307
17 | 1.651 | 0.04894 | -0.013 | 33.741
17.5 | 1.639 | 0.05722 | -0.013 | 28.65
18 | 1.624 | 0.06634 | -0.013 | 24.484
18.5 | 1.607 | 0.07534 | -0.013 | 21.335
19 | 1.588 | 0.08511 | -0.013 | 18.655
19.5 | 1.568 | 0.09435 | -0.013 | 16.619
20 | 1.547 | 0.10344 | -0.013 | 14.958

## 82. Re 6M Mach 0.00 (2)
BIGFOIL.COM POLAR EXPORT
NACA32015
NACA32015 |  |  |  | Cl Max: | 1.8186 | at alpha= | 19 | deg
XFOIL ncrit=9 |  |  |  | L/D Max: | 137.114 | at alpha= | 11 | deg
Re: | 6000000 |  |  | Cd Min: | 0.04059 | at alpha= | 20 | deg
Mach: | 0 |  |  | Cl=0 at alpha= | -1.796 | deg
|  |  |  | @ Cl=0.1, Cd= | 0.0072026
|  |  |  | @ Cl=0.4, Cd= | 0.0062536
|  |  |  | @ Cl=0.6, Cd= | 0.0064354
alpha (deg) | Cl | Cd | Cm | Cl/Cd
-20 | -1.5765 | 0.03287 | -0.0609 | -47.9617
-19.5 | -1.5622 | 0.02973 | -0.06 | -52.5462
-19 | -1.5507 | 0.0266 | -0.0585 | -58.297
-18.5 | -1.5392 | 0.02376 | -0.0562 | -64.7811
-18 | -1.5228 | 0.02153 | -0.0534 | -70.7292
-17.5 | -1.5043 | 0.01965 | -0.0501 | -76.5547
-17 | -1.4812 | 0.01824 | -0.0466 | -81.2061
-16.5 | -1.4564 | 0.01708 | -0.0428 | -85.2693
-16 | -1.4334 | 0.01607 | -0.0381 | -89.1973
-15.5 | -1.4098 | 0.01529 | -0.0331 | -92.2041
-15 | -1.3923 | 0.01463 | -0.0264 | -95.1675
-14.5 | -1.3576 | 0.01402 | -0.0229 | -96.8331
-14 | -1.3034 | 0.01341 | -0.0232 | -97.1961
-13.5 | -1.2474 | 0.0128 | -0.0238 | -97.4531
-13 | -1.1891 | 0.01216 | -0.0249 | -97.7878
-12.5 | -1.1379 | 0.01157 | -0.0242 | -98.3492
-12 | -1.0855 | 0.01087 | -0.0239 | -99.862
-11.5 | -1.0258 | 0.01026 | -0.025 | -99.9805
-11 | -0.9669 | 0.00977 | -0.0258 | -98.9662
-10.5 | -0.8917 | 0.00928 | -0.0302 | -96.0884
-10 | -0.8171 | 0.00883 | -0.0344 | -92.5368
-9.5 | -0.7589 | 0.00853 | -0.0349 | -88.9683
-9 | -0.7153 | 0.00827 | -0.0321 | -86.4933
-8.5 | -0.6721 | 0.00802 | -0.0292 | -83.803
-8 | -0.6267 | 0.00785 | -0.0268 | -79.8344
-7.5 | -0.5796 | 0.0077 | -0.0247 | -75.2727
-7 | -0.531 | 0.00758 | -0.0229 | -70.0528
-6.5 | -0.4818 | 0.00747 | -0.0212 | -64.498
-6 | -0.4327 | 0.00731 | -0.0195 | -59.1929
-5.5 | -0.3824 | 0.00723 | -0.0181 | -52.8907
-5 | -0.3318 | 0.00719 | -0.0167 | -46.1474
-4.5 | -0.2818 | 0.00717 | -0.0152 | -39.3026
-4 | -0.2306 | 0.00713 | -0.014 | -32.3422
-3.5 | -0.1786 | 0.00713 | -0.0129 | -25.0491
-3 | -0.1268 | 0.00711 | -0.0117 | -17.834
-2.5 | -0.0739 | 0.00709 | -0.0109 | -10.4231
-2 | -0.0213 | 0.00709 | -0.0099 | -3.0042
-1.5 | 0.0309 | 0.00714 | -0.0089 | 4.3277
-1 | 0.0835 | 0.00719 | -0.0079 | 11.6134
-0.5 | 0.136 | 0.00723 | -0.007 | 18.8105
0 | 0.1778 | 0.00669 | -0.004 | 26.577
0.5 | 0.2214 | 0.00634 | -0.0014 | 34.9211
1 | 0.2689 | 0.00622 | 0.0004 | 43.2315
1.5 | 0.3169 | 0.00623 | 0.0022 | 50.8668
2 | 0.3663 | 0.00624 | 0.0037 | 58.7019
2.5 | 0.416 | 0.00626 | 0.0052 | 66.4537
3 | 0.4658 | 0.00624 | 0.0067 | 74.6474
3.5 | 0.5164 | 0.00634 | 0.0079 | 81.4511
4 | 0.5676 | 0.00639 | 0.0091 | 88.8263
4.5 | 0.6175 | 0.00646 | 0.0105 | 95.5882
5 | 0.666 | 0.00658 | 0.0122 | 101.2158
5.5 | 0.7145 | 0.00666 | 0.0139 | 107.2823
6 | 0.7629 | 0.00675 | 0.0156 | 113.0222
6.5 | 0.812 | 0.00692 | 0.017 | 117.341
7 | 0.8699 | 0.00717 | 0.0165 | 121.325
7.5 | 0.9407 | 0.00741 | 0.013 | 126.9501
8 | 1.0144 | 0.00775 | 0.0088 | 130.8903
8.5 | 1.0736 | 0.0081 | 0.0077 | 132.5432
9 | 1.1385 | 0.0084 | 0.0055 | 135.5357
9.5 | 1.1977 | 0.00876 | 0.0044 | 136.7237
10 | 1.2525 | 0.0092 | 0.0041 | 136.1413
10.5 | 1.308 | 0.00954 | 0.0038 | 137.1069
11 | 1.3684 | 0.00998 | 0.0022 | 137.1142
11.5 | 1.4272 | 0.01048 | 0.0008 | 136.1832
12 | 1.4863 | 0.01092 | -0.0006 | 136.1081
12.5 | 1.5424 | 0.01154 | -0.0016 | 133.6568
13 | 1.5805 | 0.01196 | 0.0013 | 132.1488
13.5 | 1.5942 | 0.01245 | 0.0089 | 128.0482
14 | 1.6197 | 0.01301 | 0.0139 | 124.4965
14.5 | 1.6478 | 0.01368 | 0.0181 | 120.4532
15 | 1.6746 | 0.01457 | 0.022 | 114.9348
15.5 | 1.7028 | 0.01553 | 0.0252 | 109.6458
16 | 1.728 | 0.01673 | 0.0285 | 103.2875
16.5 | 1.7498 | 0.01821 | 0.0317 | 96.0901
17 | 1.7721 | 0.01982 | 0.0344 | 89.4097
17.5 | 1.7861 | 0.02209 | 0.0372 | 80.8556
18 | 1.8041 | 0.02431 | 0.0392 | 74.2123
18.5 | 1.8098 | 0.02765 | 0.0411 | 65.4539
19 | 1.8186 | 0.03103 | 0.0422 | 58.6078
19.5 | 1.8153 | 0.0358 | 0.0427 | 50.7067
20 | 1.8157 | 0.04059 | 0.0425 | 44.7327

## 83. Re 6M Mach 0.10 (1)
BIGFOIL.COM POLAR EXPORT
NACA32015
NACA32015 |  |  |  | Cl Max: | 1.66 | at alpha= | 15.5 | deg
JavaFoil+Calcfoil stall+Eppler ext transition |  |  |  | L/D Max: | 121.639 | at alpha= | 7.5 | deg
Re: | 6000000 |  |  | Cd Min: | 0.00875 | at alpha= | 2 | deg
Mach: | 0.1 |  |  | Cl=0 at alpha= | -1.621 | deg
|  |  |  | @ Cl=0.1, Cd= | 0.0095277
|  |  |  | @ Cl=0.4, Cd= | 0.0091395
|  |  |  | @ Cl=0.6, Cd= | 0.0093483
alpha (deg) | Cl | Cd | Cm | Cl/Cd
-18.5 | -0.838 | 0.13734 | 0.002 | -6.099
-18 | -0.85 | 0.13097 | 0.002 | -6.492
-17.5 | -0.862 | 0.12472 | 0.002 | -6.908
-17 | -0.871 | 0.11854 | 0.001 | -7.348
-16.5 | -0.879 | 0.11246 | 0.001 | -7.813
-16 | -0.884 | 0.10661 | 0.001 | -8.292
-15.5 | -0.887 | 0.10106 | 0.001 | -8.781
-15 | -0.888 | 0.09536 | 0.001 | -9.316
-14.5 | -0.887 | 0.08993 | 0.001 | -9.863
-14 | -1.051 | 0.01715 | 0.001 | -61.268
-13.5 | -1.054 | 0.01497 | 0.001 | -70.433
-13 | -1.047 | 0.01382 | 0.001 | -75.712
-12.5 | -1.032 | 0.01302 | 0 | -79.306
-12 | -1.013 | 0.01243 | 0 | -81.491
-11.5 | -0.989 | 0.01191 | 0 | -83.081
-11 | -0.962 | 0.01145 | 0 | -84.053
-10.5 | -0.931 | 0.01104 | -0.001 | -84.344
-10 | -0.896 | 0.01066 | -0.001 | -84.114
-9.5 | -0.859 | 0.0103 | -0.001 | -83.354
-9 | -0.818 | 0.00879 | -0.002 | -93.075
-8.5 | -0.774 | 0.00906 | -0.002 | -85.428
-8 | -0.728 | 0.00882 | -0.002 | -82.56
-7.5 | -0.679 | 0.00918 | -0.002 | -74.01
-7 | -0.628 | 0.00894 | -0.003 | -70.278
-6.5 | -0.575 | 0.00934 | -0.003 | -61.642
-6 | -0.521 | 0.00915 | -0.003 | -56.913
-5.5 | -0.465 | 0.00896 | -0.004 | -51.856
-5 | -0.407 | 0.00885 | -0.004 | -46.015
-4.5 | -0.349 | 0.00928 | -0.004 | -37.621
-4 | -0.29 | 0.00914 | -0.004 | -31.707
-3.5 | -0.23 | 0.00907 | -0.005 | -25.353
-3 | -0.169 | 0.00896 | -0.005 | -18.896
-2.5 | -0.108 | 0.00958 | -0.005 | -11.313
-2 | -0.047 | 0.00949 | -0.005 | -4.958
-1.5 | 0.015 | 0.00952 | -0.006 | 1.53
-1 | 0.076 | 0.00952 | -0.006 | 8.016
-0.5 | 0.138 | 0.00954 | -0.006 | 14.454
0 | 0.199 | 0.00961 | -0.007 | 20.753
0.5 | 0.261 | 0.00924 | -0.007 | 28.216
1 | 0.322 | 0.00919 | -0.007 | 35.034
1.5 | 0.383 | 0.00929 | -0.007 | 41.254
2 | 0.444 | 0.00875 | -0.008 | 50.743
2.5 | 0.505 | 0.00883 | -0.008 | 57.195
3 | 0.565 | 0.00929 | -0.008 | 60.825
3.5 | 0.625 | 0.00939 | -0.008 | 66.643
4 | 0.685 | 0.00944 | -0.009 | 72.612
4.5 | 0.745 | 0.00899 | -0.009 | 82.849
5 | 0.804 | 0.00916 | -0.009 | 87.793
5.5 | 0.862 | 0.00966 | -0.01 | 89.301
6 | 0.92 | 0.0092 | -0.01 | 100.046
6.5 | 0.978 | 0.00967 | -0.01 | 101.095
7 | 1.034 | 0.00926 | -0.01 | 111.755
7.5 | 1.09 | 0.00896 | -0.011 | 121.639
8 | 1.145 | 0.0101 | -0.011 | 113.371
8.5 | 1.199 | 0.0104 | -0.011 | 115.294
9 | 1.251 | 0.01071 | -0.011 | 116.873
9.5 | 1.303 | 0.0111 | -0.011 | 117.348
10 | 1.352 | 0.01155 | -0.012 | 117.101
10.5 | 1.4 | 0.01209 | -0.012 | 115.813
11 | 1.445 | 0.01269 | -0.012 | 113.853
11.5 | 1.488 | 0.01338 | -0.012 | 111.184
12 | 1.527 | 0.01424 | -0.012 | 107.25
12.5 | 1.563 | 0.01522 | -0.013 | 102.7
13 | 1.594 | 0.01647 | -0.013 | 96.79
13.5 | 1.619 | 0.01807 | -0.013 | 89.597
14 | 1.639 | 0.02011 | -0.013 | 81.527
14.5 | 1.652 | 0.02291 | -0.013 | 72.092
15 | 1.659 | 0.02645 | -0.013 | 62.728
15.5 | 1.66 | 0.03123 | -0.013 | 53.147
16 | 1.654 | 0.03709 | -0.013 | 44.604
16.5 | 1.644 | 0.04422 | -0.013 | 37.191
17 | 1.631 | 0.05247 | -0.013 | 31.094
17.5 | 1.617 | 0.06144 | -0.013 | 26.31
18 | 1.599 | 0.07079 | -0.013 | 22.592
18.5 | 1.579 | 0.08036 | -0.013 | 19.65
19 | 1.557 | 0.09014 | -0.013 | 17.274
19.5 | 1.534 | 0.09977 | -0.013 | 15.376
20 | 1.51 | 0.10918 | -0.012 | 13.828

## 84. Re 6M Mach 0.10 (2)
BIGFOIL.COM POLAR EXPORT
NACA32015
NACA32015 |  |  |  | Cl Max: | 1.8118 | at alpha= | 19 | deg
XFOIL ncrit=9 |  |  |  | L/D Max: | 136.843 | at alpha= | 10.5 | deg
Re: | 6000000 |  |  | Cd Min: | 0.04464 | at alpha= | 20 | deg
Mach: | 0.1 |  |  | Cl=0 at alpha= | -1.7981 | deg
|  |  |  | @ Cl=0.1, Cd= | 0.0072121
|  |  |  | @ Cl=0.4, Cd= | 0.0062727
|  |  |  | @ Cl=0.6, Cd= | 0.006457
alpha (deg) | Cl | Cd | Cm | Cl/Cd
-20 | -1.5598 | 0.03656 | -0.0636 | -42.6641
-19.5 | -1.5491 | 0.03278 | -0.0631 | -47.2575
-19 | -1.5385 | 0.02925 | -0.0621 | -52.5983
-18.5 | -1.5212 | 0.02651 | -0.0605 | -57.3821
-18 | -1.509 | 0.02367 | -0.058 | -63.7516
-17.5 | -1.4968 | 0.02114 | -0.0547 | -70.8042
-17 | -1.4768 | 0.01935 | -0.0512 | -76.3204
-16.5 | -1.4536 | 0.01794 | -0.0473 | -81.0256
-16 | -1.4309 | 0.01675 | -0.0428 | -85.4269
-15.5 | -1.4076 | 0.01582 | -0.0377 | -88.976
-15 | -1.3879 | 0.01503 | -0.0315 | -92.342
-14.5 | -1.365 | 0.01439 | -0.0255 | -94.8575
-14 | -1.3108 | 0.01373 | -0.0256 | -95.4698
-13.5 | -1.2553 | 0.01308 | -0.0259 | -95.9709
-13 | -1.1978 | 0.0124 | -0.0265 | -96.5968
-12.5 | -1.1443 | 0.01181 | -0.026 | -96.8925
-12 | -1.0913 | 0.01115 | -0.0255 | -97.8744
-11.5 | -1.0328 | 0.01043 | -0.0262 | -99.0221
-11 | -0.9736 | 0.0099 | -0.0269 | -98.3434
-10.5 | -0.8983 | 0.00939 | -0.0311 | -95.6656
-10 | -0.822 | 0.00891 | -0.0354 | -92.2559
-9.5 | -0.7623 | 0.00859 | -0.036 | -88.7427
-9 | -0.7177 | 0.00836 | -0.0333 | -85.8493
-8.5 | -0.6751 | 0.00808 | -0.0301 | -83.552
-8 | -0.6298 | 0.00789 | -0.0275 | -79.8226
-7.5 | -0.5825 | 0.00773 | -0.0253 | -75.3558
-7 | -0.5337 | 0.00761 | -0.0234 | -70.1314
-6.5 | -0.4843 | 0.0075 | -0.0217 | -64.5733
-6 | -0.4349 | 0.00734 | -0.02 | -59.2507
-5.5 | -0.3844 | 0.00725 | -0.0184 | -53.0207
-5 | -0.3334 | 0.00721 | -0.017 | -46.2413
-4.5 | -0.2832 | 0.00719 | -0.0155 | -39.388
-4 | -0.2316 | 0.00715 | -0.0142 | -32.3916
-3.5 | -0.1794 | 0.00714 | -0.013 | -25.1261
-3 | -0.1273 | 0.00712 | -0.0119 | -17.8792
-2.5 | -0.0742 | 0.0071 | -0.0109 | -10.4507
-2 | -0.0212 | 0.0071 | -0.01 | -2.9859
-1.5 | 0.0313 | 0.00715 | -0.0089 | 4.3776
-1 | 0.084 | 0.0072 | -0.0079 | 11.6667
-0.5 | 0.1368 | 0.00724 | -0.007 | 18.895
0 | 0.1793 | 0.00673 | -0.004 | 26.6419
0.5 | 0.2225 | 0.00637 | -0.0013 | 34.9294
1 | 0.2703 | 0.00624 | 0.0006 | 43.3173
1.5 | 0.3185 | 0.00626 | 0.0024 | 50.8786
2 | 0.3682 | 0.00626 | 0.0039 | 58.8179
2.5 | 0.4181 | 0.00628 | 0.0054 | 66.5764
3 | 0.4682 | 0.00626 | 0.0069 | 74.7923
3.5 | 0.5191 | 0.00636 | 0.0082 | 81.6195
4 | 0.5706 | 0.00641 | 0.0094 | 89.0172
4.5 | 0.6207 | 0.00649 | 0.0109 | 95.6394
5 | 0.6693 | 0.00661 | 0.0127 | 101.2557
5.5 | 0.7183 | 0.00668 | 0.0144 | 107.5299
6 | 0.7667 | 0.00678 | 0.0162 | 113.0826
6.5 | 0.816 | 0.00696 | 0.0177 | 117.2414
7 | 0.875 | 0.0072 | 0.0171 | 121.5278
7.5 | 0.9471 | 0.00746 | 0.0135 | 126.9571
8 | 1.0212 | 0.00781 | 0.0093 | 130.7554
9 | 1.1464 | 0.00846 | 0.0062 | 135.5083
9.5 | 1.2058 | 0.00885 | 0.0052 | 136.2486
10 | 1.2606 | 0.00929 | 0.0052 | 135.6943
10.5 | 1.3178 | 0.00963 | 0.0047 | 136.8432
11 | 1.3785 | 0.01012 | 0.0032 | 136.2154
11.5 | 1.4384 | 0.0106 | 0.0019 | 135.6981
12 | 1.4977 | 0.01109 | 0.0007 | 135.0496
12.5 | 1.5538 | 0.01172 | -0.0001 | 132.5768
13 | 1.5806 | 0.01208 | 0.0053 | 130.8444
13.5 | 1.5979 | 0.01267 | 0.0123 | 126.1168
14 | 1.6257 | 0.01325 | 0.017 | 122.6943
14.5 | 1.6537 | 0.01401 | 0.0212 | 118.0371
15 | 1.6822 | 0.01492 | 0.0249 | 112.748
15.5 | 1.7082 | 0.01605 | 0.0285 | 106.4299
16 | 1.7343 | 0.0173 | 0.0316 | 100.2486
16.5 | 1.7534 | 0.01904 | 0.035 | 92.0903
17 | 1.7763 | 0.02075 | 0.0376 | 85.6048
17.5 | 1.7887 | 0.0233 | 0.0403 | 76.7682
18 | 1.8044 | 0.02585 | 0.0421 | 69.8027
18.5 | 1.8082 | 0.02957 | 0.0438 | 61.1498
19 | 1.8118 | 0.03368 | 0.0446 | 53.7945
19.5 | 1.8072 | 0.03886 | 0.0446 | 46.5054
20 | 1.8005 | 0.04464 | 0.0439 | 40.3338

## 85. Re 6M Mach 0.25 (1)
BIGFOIL.COM POLAR EXPORT
NACA32015
NACA32015 |  |  |  | Cl Max: | 1.602 | at alpha= | 14 | deg
JavaFoil+Calcfoil stall+Eppler ext transition |  |  |  | L/D Max: | 115.443 | at alpha= | 7 | deg
Re: | 6000000 |  |  | Cd Min: | 0.00889 | at alpha= | -8.5 | deg
Mach: | 0.25 |  |  | Cl=0 at alpha= | -1.6191 | deg
|  |  |  | @ Cl=0.1, Cd= | 0.0096906
|  |  |  | @ Cl=0.4, Cd= | 0.0089181
|  |  |  | @ Cl=0.6, Cd= | 0.0091177
alpha (deg) | Cl | Cd | Cm | Cl/Cd
-16.5 | -0.655 | 0.12383 | 0.001 | -5.287
-16 | -0.687 | 0.1164 | 0.001 | -5.904
-15.5 | -0.716 | 0.10936 | 0.001 | -6.548
-15 | -0.741 | 0.10321 | 0.001 | -7.177
-14.5 | -0.761 | 0.09694 | 0.001 | -7.851
-14 | -0.777 | 0.0913 | 0.001 | -8.509
-13.5 | -0.788 | 0.08555 | 0 | -9.211
-13 | -0.793 | 0.08046 | 0 | -9.853
-12.5 | -0.792 | 0.07568 | 0 | -10.469
-12 | -0.788 | 0.07095 | 0 | -11.103
-11.5 | -0.948 | 0.01287 | 0 | -73.665
-11 | -0.934 | 0.0122 | 0 | -76.544
-10.5 | -0.913 | 0.01167 | -0.001 | -78.231
-10 | -0.887 | 0.01123 | -0.001 | -78.974
-9.5 | -0.856 | 0.01082 | -0.001 | -79.102
-9 | -0.82 | 0.01046 | -0.002 | -78.402
-8.5 | -0.78 | 0.00889 | -0.002 | -87.737
-8 | -0.736 | 0.00915 | -0.002 | -80.484
-7.5 | -0.689 | 0.0089 | -0.002 | -77.457
-7 | -0.64 | 0.00925 | -0.003 | -69.171
-6.5 | -0.587 | 0.009 | -0.003 | -65.204
-6 | -0.532 | 0.0094 | -0.003 | -56.573
-5.5 | -0.475 | 0.00922 | -0.004 | -51.575
-5 | -0.417 | 0.00902 | -0.004 | -46.251
-4.5 | -0.358 | 0.00889 | -0.004 | -40.236
-4 | -0.297 | 0.00934 | -0.004 | -31.841
-3.5 | -0.236 | 0.00924 | -0.005 | -25.526
-3 | -0.174 | 0.00917 | -0.005 | -18.972
-2.5 | -0.111 | 0.00912 | -0.005 | -12.197
-2 | -0.048 | 0.00969 | -0.006 | -4.986
-1.5 | 0.015 | 0.00962 | -0.006 | 1.555
-1 | 0.078 | 0.00967 | -0.006 | 8.102
-0.5 | 0.142 | 0.00973 | -0.006 | 14.558
0 | 0.205 | 0.00984 | -0.007 | 20.819
0.5 | 0.268 | 0.00938 | -0.007 | 28.566
1 | 0.331 | 0.00945 | -0.007 | 34.999
1.5 | 0.394 | 0.00892 | -0.008 | 44.141
2 | 0.456 | 0.0089 | -0.008 | 51.229
2.5 | 0.518 | 0.009 | -0.008 | 57.566
3 | 0.58 | 0.00915 | -0.008 | 63.41
3.5 | 0.642 | 0.00905 | -0.009 | 70.896
4 | 0.703 | 0.00918 | -0.009 | 76.548
4.5 | 0.764 | 0.00928 | -0.009 | 82.346
5 | 0.824 | 0.00891 | -0.009 | 92.451
5.5 | 0.884 | 0.00911 | -0.01 | 96.978
6 | 0.943 | 0.00908 | -0.01 | 103.838
6.5 | 1.001 | 0.00952 | -0.01 | 105.13
7 | 1.058 | 0.00917 | -0.011 | 115.443
7.5 | 1.115 | 0.01038 | -0.011 | 107.394
8 | 1.17 | 0.01058 | -0.011 | 110.544
8.5 | 1.224 | 0.01093 | -0.011 | 111.999
9 | 1.276 | 0.01135 | -0.012 | 112.375
9.5 | 1.326 | 0.01182 | -0.012 | 112.236
10 | 1.374 | 0.01239 | -0.012 | 110.9
10.5 | 1.419 | 0.01309 | -0.012 | 108.438
11 | 1.462 | 0.01383 | -0.012 | 105.73
11.5 | 1.5 | 0.01481 | -0.013 | 101.282
12 | 1.534 | 0.01603 | -0.013 | 95.692
12.5 | 1.563 | 0.01751 | -0.013 | 89.219
13 | 1.584 | 0.01957 | -0.013 | 80.9
13.5 | 1.597 | 0.02227 | -0.013 | 71.731
14 | 1.602 | 0.02607 | -0.013 | 61.459
14.5 | 1.599 | 0.03098 | -0.013 | 51.618
15 | 1.587 | 0.0377 | -0.013 | 42.11
15.5 | 1.57 | 0.04581 | -0.013 | 34.266
16 | 1.545 | 0.05556 | -0.013 | 27.802
16.5 | 1.516 | 0.06634 | -0.013 | 22.852
17 | 1.485 | 0.07763 | -0.012 | 19.127
17.5 | 1.451 | 0.08903 | -0.012 | 16.298
18 | 1.413 | 0.10043 | -0.012 | 14.066
18.5 | 1.369 | 0.11138 | -0.012 | 12.29
19 | 1.321 | 0.1228 | -0.012 | 10.757

## 86. Re 6M Mach 0.25 (2)
BIGFOIL.COM POLAR EXPORT
NACA32015
NACA32015 |  |  |  | Cl Max: | 1.7859 | at alpha= | 17.5 | deg
XFOIL ncrit=9 |  |  |  | L/D Max: | 133.941 | at alpha= | 9 | deg
Re: | 6000000 |  |  | Cd Min: | 0.0824 | at alpha= | -20 | deg
Mach: | 0.25 |  |  | Cl=0 at alpha= | -1.8043 | deg
|  |  |  | @ Cl=0.1, Cd= | 0.0072793
|  |  |  | @ Cl=0.4, Cd= | 0.00638
|  |  |  | @ Cl=0.6, Cd= | 0.0065586
alpha (deg) | Cl | Cd | Cm | Cl/Cd
-20 | -1.2737 | 0.0824 | -0.0556 | -15.4575
-19.5 | -1.3108 | 0.07043 | -0.0621 | -18.6114
-19 | -1.3478 | 0.05916 | -0.0677 | -22.7823
-18.5 | -1.3609 | 0.0513 | -0.0705 | -26.5283
-18 | -1.3767 | 0.04372 | -0.0725 | -31.489
-17.5 | -1.3853 | 0.03739 | -0.0731 | -37.05
-17 | -1.3792 | 0.03283 | -0.0723 | -42.0104
-16.5 | -1.373 | 0.02869 | -0.0705 | -47.8564
-16 | -1.3709 | 0.02472 | -0.0673 | -55.4571
-15.5 | -1.3657 | 0.02149 | -0.0627 | -63.5505
-15 | -1.3522 | 0.01927 | -0.0573 | -70.1713
-14.5 | -1.3351 | 0.01764 | -0.0512 | -75.6859
-14 | -1.3156 | 0.01648 | -0.0444 | -79.8301
-13.5 | -1.2848 | 0.01539 | -0.0393 | -83.4828
-13 | -1.23 | 0.01428 | -0.0384 | -86.1345
-12.5 | -1.1723 | 0.01334 | -0.0378 | -87.8786
-12 | -1.121 | 0.01254 | -0.0358 | -89.3939
-11.5 | -1.0669 | 0.01178 | -0.0342 | -90.5688
-11 | -1.0047 | 0.01088 | -0.0344 | -92.3438
-10.5 | -0.9355 | 0.01011 | -0.036 | -92.5321
-10 | -0.8493 | 0.00945 | -0.0411 | -89.873
-9.5 | -0.7786 | 0.00896 | -0.043 | -86.8973
-9 | -0.7331 | 0.00871 | -0.0396 | -84.1676
-8.5 | -0.689 | 0.00848 | -0.0358 | -81.25
-8 | -0.6454 | 0.00818 | -0.0321 | -78.8998
-7.5 | -0.598 | 0.00796 | -0.0291 | -75.1256
-7 | -0.5484 | 0.0078 | -0.0266 | -70.3077
-6.5 | -0.4978 | 0.00765 | -0.0244 | -65.0719
-6 | -0.4461 | 0.00752 | -0.0224 | -59.3218
-5.5 | -0.3947 | 0.00737 | -0.0205 | -53.555
-5 | -0.3421 | 0.00729 | -0.0188 | -46.9273
-4.5 | -0.2902 | 0.00729 | -0.017 | -39.808
-4 | -0.2373 | 0.00722 | -0.0154 | -32.867
-3.5 | -0.1838 | 0.0072 | -0.014 | -25.5278
-3 | -0.1299 | 0.00718 | -0.0127 | -18.0919
-2 | -0.0211 | 0.00716 | -0.0104 | -2.9469
-1.5 | 0.0328 | 0.00722 | -0.0091 | 4.5429
-1 | 0.087 | 0.00726 | -0.008 | 11.9835
-0.5 | 0.1409 | 0.00734 | -0.0068 | 19.1962
0 | 0.1862 | 0.00694 | -0.004 | 26.83
0.5 | 0.2296 | 0.0065 | -0.0009 | 35.3231
1 | 0.2778 | 0.00639 | 0.0014 | 43.4742
1.5 | 0.3272 | 0.00637 | 0.0034 | 51.3658
2 | 0.3786 | 0.00638 | 0.0051 | 59.3417
2.5 | 0.4303 | 0.00638 | 0.0067 | 67.4451
3 | 0.4812 | 0.0064 | 0.0085 | 75.1875
3.5 | 0.5343 | 0.00646 | 0.0099 | 82.709
4 | 0.5868 | 0.00653 | 0.0115 | 89.8622
4.5 | 0.6376 | 0.00664 | 0.0134 | 96.0241
5 | 0.6881 | 0.00673 | 0.0154 | 102.2437
5.5 | 0.7382 | 0.00681 | 0.0175 | 108.3994
6 | 0.7867 | 0.00695 | 0.02 | 113.1942
6.5 | 0.8375 | 0.00716 | 0.0219 | 116.9693
7 | 0.9037 | 0.00738 | 0.0206 | 122.4526
7.5 | 0.9827 | 0.00774 | 0.0164 | 126.9638
8 | 1.0588 | 0.00817 | 0.0128 | 129.5961
8.5 | 1.1231 | 0.00847 | 0.012 | 132.5974
9 | 1.1894 | 0.00888 | 0.0106 | 133.9414
9.5 | 1.2501 | 0.00937 | 0.0105 | 133.4152
10 | 1.3065 | 0.00977 | 0.0113 | 133.7257
10.5 | 1.3717 | 0.01031 | 0.0102 | 133.0456
11 | 1.4349 | 0.01085 | 0.0095 | 132.2488
11.5 | 1.4968 | 0.01135 | 0.0092 | 131.8767
12 | 1.5537 | 0.01204 | 0.0096 | 129.0449
12.5 | 1.5755 | 0.01247 | 0.017 | 126.3432
13 | 1.6009 | 0.01317 | 0.0232 | 121.5566
13.5 | 1.6292 | 0.01399 | 0.0285 | 116.4546
14 | 1.658 | 0.015 | 0.0332 | 110.5333
14.5 | 1.6876 | 0.01619 | 0.0374 | 104.2372
15 | 1.7158 | 0.0176 | 0.0412 | 97.4886
15.5 | 1.7389 | 0.01946 | 0.0449 | 89.3577
16 | 1.757 | 0.02182 | 0.0482 | 80.5225
16.5 | 1.774 | 0.02453 | 0.0509 | 72.3196
17 | 1.7824 | 0.02815 | 0.053 | 63.3179
17.5 | 1.7859 | 0.03251 | 0.0543 | 54.9339
18 | 1.7824 | 0.03787 | 0.0546 | 47.0663
18.5 | 1.7732 | 0.04416 | 0.054 | 40.154
19 | 1.7474 | 0.05248 | 0.0519 | 33.2965
19.5 | 1.7185 | 0.06158 | 0.049 | 27.9068
20 | 1.67 | 0.07329 | 0.0442 | 22.7862

## 87. Re 6M Mach 0.50 (1)
BIGFOIL.COM POLAR EXPORT
NACA32015
NACA32015 |  |  |  | Cl Max: | 1.342 | at alpha= | 10 | deg
JavaFoil+Calcfoil stall+Eppler ext transition |  |  |  | L/D Max: | 96.659 | at alpha= | 4.5 | deg
Re: | 6000000 |  |  | Cd Min: | 0.00847 | at alpha= | 2 | deg
Mach: | 0.5 |  |  | Cl=0 at alpha= | -1.6197 | deg
|  |  |  | @ Cl=0.1, Cd= | 0.0094083
|  |  |  | @ Cl=0.4, Cd= | 0.0087739
|  |  |  | @ Cl=0.6, Cd= | 0.00899
alpha (deg) | Cl | Cd | Cm | Cl/Cd
-20 | -1.105 | 0.06377 | 0.004 | -17.328
-19.5 | -0.967 | 0.14578 | 0.002 | -6.633
-19 | -0.943 | 0.13497 | 0.002 | -6.988
-18.5 | -1.034 | 0.04824 | 0.004 | -21.437
-18 | -0.888 | 0.13145 | 0.002 | -6.755
-17.5 | -0.863 | 0.1212 | 0.002 | -7.117
-17 | -0.958 | 0.03718 | 0.003 | -25.771
-16.5 | -0.809 | 0.11485 | 0.001 | -7.044
-16 | -0.782 | 0.10911 | 0.001 | -7.171
-15.5 | -0.757 | 0.10052 | 0.001 | -7.534
-15 | -0.729 | 0.1006 | 0.001 | -7.25
-14.5 | -0.703 | 0.09517 | 0.001 | -7.381
-14 | -0.676 | 0.08907 | 0.001 | -7.591
-13.5 | -0.65 | 0.08282 | 0.001 | -7.853
-13 | -0.622 | 0.08299 | 0 | -7.496
-12.5 | -0.595 | 0.07845 | 0 | -7.588
-12 | -0.569 | 0.07243 | 0 | -7.859
-11.5 | -0.541 | 0.07234 | 0 | -7.481
-11 | -0.514 | 0.06767 | 0 | -7.602
-10.5 | -0.487 | 0.06635 | 0 | -7.34
-10 | -0.46 | 0.06176 | -0.001 | -7.449
-9.5 | -0.433 | 0.05782 | -0.001 | -7.491
-9 | -0.406 | 0.05683 | -0.001 | -7.136
-8.5 | -0.378 | 0.05518 | -0.001 | -6.853
-8 | -0.426 | 0.05328 | -0.001 | -7.993
-7.5 | -0.525 | 0.04686 | -0.001 | -11.209
-7 | -0.524 | 0.0426 | -0.002 | -12.291
-6.5 | -0.612 | 0.01042 | -0.003 | -58.773
-6 | -0.567 | 0.00888 | -0.004 | -63.912
-5.5 | -0.514 | 0.00912 | -0.004 | -56.37
-5 | -0.456 | 0.00943 | -0.004 | -48.328
-4.5 | -0.394 | 0.00926 | -0.005 | -42.529
-4 | -0.329 | 0.00905 | -0.005 | -36.335
-3.5 | -0.262 | 0.00946 | -0.005 | -27.663
-3 | -0.193 | 0.00942 | -0.006 | -20.525
-2.5 | -0.124 | 0.00892 | -0.006 | -13.893
-2 | -0.054 | 0.00938 | -0.006 | -5.743
-1.5 | 0.017 | 0.00937 | -0.007 | 1.782
-1 | 0.087 | 0.00939 | -0.007 | 9.316
-0.5 | 0.158 | 0.00949 | -0.007 | 16.668
0 | 0.228 | 0.01068 | -0.008 | 21.4
0.5 | 0.299 | 0.00868 | -0.008 | 34.411
1 | 0.369 | 0.00872 | -0.008 | 42.27
1.5 | 0.438 | 0.00884 | -0.008 | 49.549
2 | 0.507 | 0.00847 | -0.009 | 59.879
2.5 | 0.576 | 0.00893 | -0.009 | 64.546
3 | 0.644 | 0.0091 | -0.009 | 70.846
3.5 | 0.712 | 0.00876 | -0.01 | 81.27
4 | 0.778 | 0.00897 | -0.01 | 86.806
4.5 | 0.844 | 0.00873 | -0.01 | 96.659
5 | 0.909 | 0.01005 | -0.011 | 90.382
5.5 | 0.971 | 0.01066 | -0.011 | 91.153
6 | 1.032 | 0.01106 | -0.011 | 93.385
6.5 | 1.091 | 0.01179 | -0.011 | 92.541
7 | 1.147 | 0.01247 | -0.012 | 92.002
7.5 | 1.199 | 0.01311 | -0.012 | 91.462
8 | 1.247 | 0.01379 | -0.012 | 90.399
8.5 | 1.288 | 0.0148 | -0.012 | 87.052
9 | 1.32 | 0.01633 | -0.013 | 80.838
9.5 | 1.341 | 0.01841 | -0.013 | 72.837
10 | 1.342 | 0.02212 | -0.013 | 60.677
10.5 | 1.318 | 0.02841 | -0.013 | 46.397
11 | 1.251 | 0.04132 | -0.012 | 30.273
11.5 | 1.121 | 0.06343 | -0.011 | 17.673
12 | 0.779 | 0.09112 | -0.01 | 8.545
12.5 | 0.802 | 0.09403 | -0.01 | 8.531
13 | 0.823 | 0.10128 | -0.009 | 8.13
13.5 | 0.849 | 0.10526 | -0.009 | 8.064
14 | 0.882 | 0.1093 | -0.01 | 8.074
14.5 | 0.906 | 0.11218 | -0.009 | 8.081
15 | 0.939 | 0.11621 | -0.01 | 8.078

## 88. Re 6M Mach 0.50 (2)
BIGFOIL.COM POLAR EXPORT
NACA32015
NACA32015 |  |  |  | Cl Max: | 1.7185 | at alpha= | 13.5 | deg
XFOIL ncrit=9 |  |  |  | L/D Max: | 123.056 | at alpha= | 7.5 | deg
Re: | 6000000 |  |  | Cd Min: | 0.23547 | at alpha= | -20 | deg
Mach: | 0.5 |  |  | Cl=0 at alpha= | -1.8322 | deg
|  |  |  | @ Cl=0.1, Cd= | 0.0076004
|  |  |  | @ Cl=0.4, Cd= | 0.0068526
|  |  |  | @ Cl=0.6, Cd= | 0.0070207
alpha (deg) | Cl | Cd | Cm | Cl/Cd
-20 | -0.6679 | 0.23547 | 0.0296 | -2.8365
-19.5 | -0.6488 | 0.22725 | 0.0251 | -2.855
-19 | -0.6312 | 0.2184 | 0.0205 | -2.8901
-18.5 | -0.617 | 0.20861 | 0.0157 | -2.9577
-18 | -0.5958 | 0.20197 | 0.012 | -2.9499
-17.5 | -0.5782 | 0.19395 | 0.0079 | -2.9812
-17 | -0.5605 | 0.18615 | 0.004 | -3.011
-16.5 | -0.5452 | 0.17778 | 0 | -3.0667
-16 | -0.5375 | 0.16746 | -0.0047 | -3.2097
-15.5 | -0.5297 | 0.15781 | -0.0092 | -3.3566
-15 | -0.5153 | 0.1502 | -0.0126 | -3.4308
-14.5 | -0.5056 | 0.14174 | -0.0163 | -3.5671
-14 | -0.4994 | 0.13281 | -0.02 | -3.7603
-13.5 | -0.5071 | 0.12136 | -0.0251 | -4.1785
-13 | -0.5218 | 0.10932 | -0.0305 | -4.7731
-12.5 | -0.535 | 0.09816 | -0.0356 | -5.4503
-12 | -0.5475 | 0.08684 | -0.0408 | -6.3047
-11.5 | -0.5832 | 0.07131 | -0.0504 | -8.1784
-11 | -0.6123 | 0.05972 | -0.0578 | -10.2528
-10.5 | -0.6284 | 0.04843 | -0.0686 | -12.9754
-10 | -0.651 | 0.03837 | -0.0765 | -16.9664
-9 | -0.6531 | 0.02161 | -0.0835 | -30.2221
-8.5 | -0.6147 | 0.01538 | -0.0823 | -39.9675
-8 | -0.6074 | 0.01156 | -0.0723 | -52.5433
-7.5 | -0.5988 | 0.01017 | -0.0602 | -58.8791
-7 | -0.5801 | 0.00936 | -0.049 | -61.9765
-6.5 | -0.5368 | 0.00881 | -0.0422 | -60.9308
-6 | -0.4857 | 0.00842 | -0.0369 | -57.6841
-5.5 | -0.4314 | 0.00813 | -0.0324 | -53.0627
-5 | -0.3754 | 0.00789 | -0.0285 | -47.5792
-4.5 | -0.3191 | 0.00774 | -0.0248 | -41.2274
-4 | -0.2598 | 0.00763 | -0.0219 | -34.0498
-3.5 | -0.2008 | 0.00755 | -0.0191 | -26.596
-3 | -0.141 | 0.00751 | -0.0166 | -18.775
-2.5 | -0.0802 | 0.00748 | -0.0145 | -10.7219
-2 | -0.0201 | 0.00747 | -0.0123 | -2.6908
-1.5 | 0.0398 | 0.00753 | -0.0101 | 5.2855
-1 | 0.0998 | 0.0076 | -0.008 | 13.1316
-0.5 | 0.1593 | 0.00771 | -0.0059 | 20.6615
0 | 0.2182 | 0.00785 | -0.0037 | 27.7962
0.5 | 0.2596 | 0.00722 | 0.0017 | 35.9557
1 | 0.3096 | 0.00695 | 0.0056 | 44.5468
1.5 | 0.3641 | 0.00684 | 0.0087 | 53.231
2 | 0.4212 | 0.00686 | 0.0115 | 61.3994
2.5 | 0.4798 | 0.00686 | 0.0141 | 69.9417
3 | 0.5368 | 0.00688 | 0.0171 | 78.0233
3.5 | 0.5938 | 0.00701 | 0.0202 | 84.7076
4 | 0.6518 | 0.00711 | 0.0234 | 91.6737
4.5 | 0.7075 | 0.00722 | 0.0271 | 97.9917
5 | 0.7589 | 0.00739 | 0.0318 | 102.6928
5.5 | 0.8027 | 0.00753 | 0.0382 | 106.6003
6 | 0.8494 | 0.00768 | 0.0442 | 110.599
6.5 | 0.9384 | 0.00811 | 0.0419 | 115.709
7 | 1.0457 | 0.00871 | 0.0365 | 120.0574
7.5 | 1.1395 | 0.00926 | 0.0343 | 123.0562
8 | 1.2176 | 0.00991 | 0.0352 | 122.8658
8.5 | 1.2896 | 0.01057 | 0.0375 | 122.0057
9 | 1.3615 | 0.01131 | 0.0401 | 120.3802
9.5 | 1.4377 | 0.01229 | 0.0419 | 116.9813
10.5 | 1.5582 | 0.01439 | 0.0511 | 108.2835
11 | 1.5898 | 0.01589 | 0.0591 | 100.0503
11.5 | 1.6265 | 0.01761 | 0.066 | 92.3623
12 | 1.6598 | 0.01989 | 0.0722 | 83.449
12.5 | 1.6869 | 0.02296 | 0.0774 | 73.4713
13 | 1.7086 | 0.02683 | 0.0815 | 63.6824
13.5 | 1.7185 | 0.03185 | 0.0842 | 53.956
14 | 1.7135 | 0.03825 | 0.0852 | 44.7974
14.5 | 1.6931 | 0.04604 | 0.0845 | 36.7745
15 | 1.6591 | 0.05511 | 0.0819 | 30.1052
15.5 | 1.609 | 0.06569 | 0.0773 | 24.4938
16 | 1.5434 | 0.07796 | 0.0705 | 19.7973
16.5 | 1.459 | 0.09244 | 0.061 | 15.7832
17 | 1.3608 | 0.10912 | 0.049 | 12.4707
17.5 | 1.26 | 0.12746 | 0.035 | 9.8855
18 | 1.1885 | 0.14405 | 0.0223 | 8.2506
18.5 | 1.1506 | 0.15747 | 0.0125 | 7.3068

## 89. Re 7M Mach 0.00 (1)
BIGFOIL.COM POLAR EXPORT
NACA32015
NACA32015 |  |  |  | Cl Max: | 1.672 | at alpha= | 15.5 | deg
JavaFoil+Calcfoil stall+Eppler ext transition |  |  |  | L/D Max: | 128.03 | at alpha= | 8 | deg
Re: | 7000000 |  |  | Cd Min: | 0.0089 | at alpha= | -3.5 | deg
Mach: | 0 |  |  | Cl=0 at alpha= | -1.6147 | deg
|  |  |  | @ Cl=0.1, Cd= | 0.0093418
|  |  |  | @ Cl=0.4, Cd= | 0.009068
|  |  |  | @ Cl=0.6, Cd= | 0.0091793
alpha (deg) | Cl | Cd | Cm | Cl/Cd
-19.5 | -0.853 | 0.14799 | 0.002 | -5.764
-19 | -0.865 | 0.14107 | 0.002 | -6.134
-18.5 | -0.876 | 0.13437 | 0.002 | -6.521
-18 | -0.886 | 0.12787 | 0.002 | -6.927
-17.5 | -0.894 | 0.12202 | 0.002 | -7.325
-17 | -0.9 | 0.11594 | 0.001 | -7.765
-16.5 | -0.905 | 0.11013 | 0.001 | -8.217
-16 | -0.908 | 0.10433 | 0.001 | -8.7
-15.5 | -0.909 | 0.09825 | 0.001 | -9.251
-15 | -1.058 | 0.0221 | 0.002 | -47.879
-14.5 | -1.078 | 0.01667 | 0.001 | -64.692
-14 | -1.078 | 0.01502 | 0.001 | -71.781
-13.5 | -1.073 | 0.01386 | 0.001 | -77.364
-13 | -1.059 | 0.01314 | 0.001 | -80.593
-12.5 | -1.042 | 0.01252 | 0 | -83.217
-12 | -1.02 | 0.01197 | 0 | -85.203
-11.5 | -0.994 | 0.01168 | 0 | -85.091
-11 | -0.965 | 0.01109 | 0 | -87.061
-10.5 | -0.933 | 0.01091 | -0.001 | -85.478
-10 | -0.897 | 0.01059 | -0.001 | -84.689
-9.5 | -0.859 | 0.00905 | -0.001 | -94.852
-9 | -0.817 | 0.00935 | -0.002 | -87.401
-8.5 | -0.773 | 0.00914 | -0.002 | -84.583
-8 | -0.726 | 0.00946 | -0.002 | -76.737
-7.5 | -0.677 | 0.00928 | -0.002 | -72.969
-7 | -0.626 | 0.00933 | -0.003 | -67.144
-6.5 | -0.573 | 0.00913 | -0.003 | -62.795
-6 | -0.519 | 0.00893 | -0.003 | -58.071
-5.5 | -0.463 | 0.00919 | -0.004 | -50.325
-5 | -0.406 | 0.00966 | -0.004 | -41.979
-4.5 | -0.347 | 0.0095 | -0.004 | -36.554
-4 | -0.288 | 0.00943 | -0.004 | -30.59
-3.5 | -0.229 | 0.0089 | -0.005 | -25.706
-3 | -0.169 | 0.00943 | -0.005 | -17.88
-2.5 | -0.108 | 0.00936 | -0.005 | -11.52
-2 | -0.047 | 0.00932 | -0.005 | -5.024
-1.5 | 0.014 | 0.00932 | -0.006 | 1.555
-1 | 0.076 | 0.00933 | -0.006 | 8.139
-0.5 | 0.137 | 0.00936 | -0.006 | 14.661
0 | 0.198 | 0.01045 | -0.007 | 18.985
0.5 | 0.26 | 0.00907 | -0.007 | 28.619
1 | 0.321 | 0.00903 | -0.007 | 35.506
1.5 | 0.381 | 0.00904 | -0.007 | 42.18
2 | 0.442 | 0.00913 | -0.008 | 48.394
2.5 | 0.502 | 0.00923 | -0.008 | 54.428
3 | 0.563 | 0.00913 | -0.008 | 61.619
3.5 | 0.623 | 0.00921 | -0.008 | 67.574
4 | 0.682 | 0.00927 | -0.009 | 73.609
4.5 | 0.741 | 0.00937 | -0.009 | 79.117
5 | 0.8 | 0.00895 | -0.009 | 89.415
5.5 | 0.858 | 0.00945 | -0.009 | 90.833
6 | 0.916 | 0.00992 | -0.01 | 92.396
6.5 | 0.974 | 0.00949 | -0.01 | 102.639
7 | 1.03 | 0.00908 | -0.01 | 113.45
7.5 | 1.086 | 0.00922 | -0.01 | 117.765
8 | 1.141 | 0.00891 | -0.011 | 128.03
8.5 | 1.195 | 0.01015 | -0.011 | 117.684
9 | 1.247 | 0.01042 | -0.011 | 119.719
9.5 | 1.299 | 0.01077 | -0.011 | 120.573
10 | 1.348 | 0.01121 | -0.012 | 120.247
10.5 | 1.396 | 0.01172 | -0.012 | 119.19
11 | 1.442 | 0.01224 | -0.012 | 117.807
11.5 | 1.486 | 0.01293 | -0.012 | 114.951
12 | 1.526 | 0.01366 | -0.012 | 111.706
12.5 | 1.563 | 0.01456 | -0.013 | 107.376
13 | 1.595 | 0.01571 | -0.013 | 101.542
13.5 | 1.623 | 0.01712 | -0.013 | 94.799
14 | 1.644 | 0.01895 | -0.013 | 86.765
14.5 | 1.66 | 0.02139 | -0.013 | 77.592
15 | 1.669 | 0.02458 | -0.013 | 67.908
15.5 | 1.672 | 0.02885 | -0.013 | 57.96
16 | 1.669 | 0.03422 | -0.013 | 48.784
16.5 | 1.663 | 0.04062 | -0.013 | 40.937
17 | 1.653 | 0.04821 | -0.013 | 34.284
17.5 | 1.641 | 0.0565 | -0.013 | 29.042
18 | 1.626 | 0.06522 | -0.013 | 24.937
18.5 | 1.609 | 0.07419 | -0.013 | 21.687
19 | 1.59 | 0.08357 | -0.013 | 19.028
19.5 | 1.57 | 0.0926 | -0.013 | 16.959
20 | 1.549 | 0.10172 | -0.013 | 15.232

## 90. Re 7M Mach 0.00 (2)
BIGFOIL.COM POLAR EXPORT
NACA32015
NACA32015 |  |  |  | Cl Max: | 1.829 | at alpha= | 19.5 | deg
XFOIL ncrit=9 |  |  |  | L/D Max: | 141.542 | at alpha= | 10.5 | deg
Re: | 7000000 |  |  | Cd Min: | 0.0395 | at alpha= | 20 | deg
Mach: | 0 |  |  | Cl=0 at alpha= | -1.782 | deg
|  |  |  | @ Cl=0.1, Cd= | 0.00708
|  |  |  | @ Cl=0.4, Cd= | 0.00618
|  |  |  | @ Cl=0.6, Cd= | 0.0063305
alpha (deg) | Cl | Cd | Cm | Cl/Cd
-20 | -1.6121 | 0.02978 | -0.0603 | -54.1336
-19.5 | -1.5959 | 0.02701 | -0.059 | -59.0855
-19 | -1.579 | 0.0245 | -0.0572 | -64.449
-18.5 | -1.5579 | 0.02248 | -0.055 | -69.3016
-18 | -1.5362 | 0.02069 | -0.0523 | -74.2484
-17.5 | -1.5184 | 0.01886 | -0.0487 | -80.509
-17 | -1.4968 | 0.01744 | -0.0449 | -85.8257
-16.5 | -1.4736 | 0.01631 | -0.0406 | -90.3495
-16 | -1.4514 | 0.01539 | -0.0355 | -94.308
-15.5 | -1.4308 | 0.01464 | -0.0297 | -97.7322
-15 | -1.4096 | 0.01402 | -0.0236 | -100.5421
-14.5 | -1.3574 | 0.01334 | -0.0236 | -101.7541
-14 | -1.303 | 0.01275 | -0.0239 | -102.1961
-13.5 | -1.2461 | 0.01215 | -0.0247 | -102.5597
-13 | -1.188 | 0.01155 | -0.0256 | -102.8571
-12.5 | -1.1403 | 0.01103 | -0.0241 | -103.3817
-12 | -1.0834 | 0.01052 | -0.0246 | -102.9848
-11.5 | -1.0234 | 0.00989 | -0.0258 | -103.4783
-11 | -0.9577 | 0.00935 | -0.0281 | -102.4278
-10.5 | -0.8766 | 0.00884 | -0.0338 | -99.1629
-10 | -0.8131 | 0.00848 | -0.0355 | -95.8844
-9.5 | -0.7668 | 0.00826 | -0.0333 | -92.8329
-9 | -0.723 | 0.00809 | -0.0306 | -89.3696
-8.5 | -0.6794 | 0.00789 | -0.0277 | -86.109
-8 | -0.6332 | 0.00768 | -0.0255 | -82.4479
-7.5 | -0.5856 | 0.00753 | -0.0235 | -77.7689
-7 | -0.5364 | 0.00741 | -0.0218 | -72.3887
-6.5 | -0.4866 | 0.00731 | -0.0203 | -66.5663
-6 | -0.4365 | 0.00719 | -0.0188 | -60.7093
-5.5 | -0.3861 | 0.00709 | -0.0174 | -54.457
-5 | -0.3353 | 0.00705 | -0.0161 | -47.5603
-4.5 | -0.2844 | 0.00705 | -0.0147 | -40.3404
-4 | -0.2331 | 0.007 | -0.0135 | -33.3
-3.5 | -0.181 | 0.00699 | -0.0124 | -25.8941
-3 | -0.1287 | 0.00698 | -0.0114 | -18.4384
-2.5 | -0.0757 | 0.00696 | -0.0105 | -10.8764
-2 | -0.0228 | 0.00697 | -0.0096 | -3.2712
-1.5 | 0.0295 | 0.00702 | -0.0086 | 4.2023
-1 | 0.0824 | 0.00706 | -0.0077 | 11.6714
-0.5 | 0.1351 | 0.00712 | -0.0068 | 18.9747
0 | 0.1797 | 0.00675 | -0.0044 | 26.6222
0.5 | 0.2234 | 0.00634 | -0.0018 | 35.2366
1 | 0.2707 | 0.00623 | 0.0001 | 43.451
1.5 | 0.3191 | 0.00618 | 0.0018 | 51.6343
2 | 0.3691 | 0.00618 | 0.0032 | 59.7249
2.5 | 0.4193 | 0.00618 | 0.0046 | 67.8479
3 | 0.469 | 0.00618 | 0.006 | 75.89
3.5 | 0.5205 | 0.00623 | 0.0071 | 83.5474
4 | 0.572 | 0.00628 | 0.0082 | 91.0828
4.5 | 0.6219 | 0.00637 | 0.0096 | 97.6295
5 | 0.6714 | 0.00646 | 0.0111 | 103.9319
5.5 | 0.7207 | 0.00651 | 0.0126 | 110.7066
6 | 0.7689 | 0.00662 | 0.0143 | 116.148
6.5 | 0.8162 | 0.00679 | 0.0161 | 120.2062
7 | 0.8666 | 0.00692 | 0.0173 | 125.2312
7.5 | 0.928 | 0.00714 | 0.016 | 129.972
8 | 1.0035 | 0.0075 | 0.0113 | 133.8
8.5 | 1.0722 | 0.00782 | 0.0082 | 137.11
9 | 1.1348 | 0.0081 | 0.0065 | 140.0988
9.5 | 1.1959 | 0.0085 | 0.0049 | 140.6941
10 | 1.2527 | 0.00887 | 0.0043 | 141.2289
10.5 | 1.3036 | 0.00921 | 0.005 | 141.5418
11 | 1.3632 | 0.00969 | 0.0035 | 140.6811
11.5 | 1.423 | 0.01009 | 0.002 | 141.0307
12 | 1.4811 | 0.0106 | 0.0008 | 139.7264
12.5 | 1.538 | 0.01114 | -0.0003 | 138.061
13 | 1.5917 | 0.01174 | -0.0009 | 135.5792
13.5 | 1.6073 | 0.01215 | 0.0065 | 132.2881
14 | 1.6319 | 0.01265 | 0.0119 | 129.004
14.5 | 1.6559 | 0.01338 | 0.0168 | 123.7593
15 | 1.6861 | 0.01409 | 0.0203 | 119.6664
15.5 | 1.7106 | 0.01516 | 0.0242 | 112.8364
16 | 1.7386 | 0.01619 | 0.0272 | 107.3873
16.5 | 1.7607 | 0.01762 | 0.0306 | 99.9262
17 | 1.7802 | 0.01933 | 0.0336 | 92.0952
17.5 | 1.7988 | 0.02126 | 0.0362 | 84.6096
18 | 1.8114 | 0.02377 | 0.0387 | 76.2053
18.5 | 1.8227 | 0.02663 | 0.0405 | 68.4454
19 | 1.8288 | 0.03016 | 0.0418 | 60.6366
19.5 | 1.829 | 0.03453 | 0.0425 | 52.9684
20 | 1.8266 | 0.0395 | 0.0424 | 46.243

## 91. Re 7M Mach 0.10 (1)
BIGFOIL.COM POLAR EXPORT
NACA32015
NACA32015 |  |  |  | Cl Max: | 1.661 | at alpha= | 15.5 | deg
JavaFoil+Calcfoil stall+Eppler ext transition |  |  |  | L/D Max: | 127.447 | at alpha= | 8 | deg
Re: | 7000000 |  |  | Cd Min: | 0.00863 | at alpha= | -9 | deg
Mach: | 0.1 |  |  | Cl=0 at alpha= | -1.621 | deg
|  |  |  | @ Cl=0.1, Cd= | 0.0093732
|  |  |  | @ Cl=0.4, Cd= | 0.0091739
|  |  |  | @ Cl=0.6, Cd= | 0.0092116
alpha (deg) | Cl | Cd | Cm | Cl/Cd
-19 | -0.824 | 0.14334 | 0.002 | -5.747
-18.5 | -0.838 | 0.13676 | 0.002 | -6.127
-18 | -0.851 | 0.13007 | 0.002 | -6.54
-17.5 | -0.862 | 0.12378 | 0.002 | -6.963
-17 | -0.871 | 0.11764 | 0.001 | -7.407
-16.5 | -0.879 | 0.11162 | 0.001 | -7.875
-16 | -0.885 | 0.10579 | 0.001 | -8.362
-15.5 | -0.888 | 0.10005 | 0.001 | -8.876
-15 | -0.889 | 0.09445 | 0.001 | -9.415
-14.5 | -1.044 | 0.01976 | 0.001 | -52.822
-14 | -1.059 | 0.01575 | 0.001 | -67.25
-13.5 | -1.058 | 0.01429 | 0.001 | -74.052
-13 | -1.049 | 0.01338 | 0.001 | -78.375
-12.5 | -1.034 | 0.01266 | 0 | -81.614
-12 | -1.014 | 0.01214 | 0 | -83.541
-11.5 | -0.99 | 0.01165 | 0 | -84.986
-11 | -0.963 | 0.01119 | 0 | -86.012
-10.5 | -0.931 | 0.01104 | -0.001 | -84.35
-10 | -0.897 | 0.0107 | -0.001 | -83.835
-9.5 | -0.859 | 0.01012 | -0.001 | -84.856
-9 | -0.818 | 0.00863 | -0.002 | -94.786
-8.5 | -0.774 | 0.00917 | -0.002 | -84.485
-8 | -0.728 | 0.00952 | -0.002 | -76.471
-7.5 | -0.679 | 0.00931 | -0.002 | -72.99
-7 | -0.629 | 0.00877 | -0.003 | -71.674
-6.5 | -0.576 | 0.00917 | -0.003 | -62.745
-6 | -0.521 | 0.009 | -0.003 | -57.891
-5.5 | -0.465 | 0.00881 | -0.004 | -52.761
-5 | -0.407 | 0.00926 | -0.004 | -44.012
-4.5 | -0.349 | 0.00914 | -0.004 | -38.188
-4 | -0.29 | 0.00901 | -0.004 | -32.162
-3.5 | -0.23 | 0.00894 | -0.005 | -25.712
-3 | -0.169 | 0.00948 | -0.005 | -17.875
-2.5 | -0.108 | 0.00939 | -0.005 | -11.546
-2 | -0.047 | 0.00936 | -0.005 | -5.027
-1.5 | 0.015 | 0.00933 | -0.006 | 1.562
-1 | 0.076 | 0.00935 | -0.006 | 8.156
-0.5 | 0.138 | 0.00941 | -0.006 | 14.664
0 | 0.199 | 0.00994 | -0.007 | 20.07
0.5 | 0.261 | 0.0091 | -0.007 | 28.669
1 | 0.322 | 0.00913 | -0.007 | 35.273
1.5 | 0.383 | 0.00916 | -0.007 | 41.836
2 | 0.444 | 0.00921 | -0.008 | 48.22
2.5 | 0.505 | 0.00868 | -0.008 | 58.178
3 | 0.565 | 0.00916 | -0.008 | 61.7
3.5 | 0.626 | 0.00925 | -0.008 | 67.6
4 | 0.685 | 0.0093 | -0.009 | 73.7
4.5 | 0.745 | 0.00942 | -0.009 | 79.077
5 | 0.804 | 0.00903 | -0.009 | 89.013
5.5 | 0.862 | 0.00952 | -0.01 | 90.608
6 | 0.92 | 0.00908 | -0.01 | 101.363
6.5 | 0.978 | 0.00956 | -0.01 | 102.246
7 | 1.035 | 0.00914 | -0.01 | 113.142
7.5 | 1.09 | 0.00929 | -0.011 | 117.352
8 | 1.145 | 0.00899 | -0.011 | 127.447
8.5 | 1.199 | 0.01024 | -0.011 | 117.154
9 | 1.252 | 0.01052 | -0.011 | 119.007
9.5 | 1.303 | 0.01089 | -0.011 | 119.691
10 | 1.353 | 0.01135 | -0.012 | 119.196
10.5 | 1.401 | 0.01185 | -0.012 | 118.2
11 | 1.446 | 0.01241 | -0.012 | 116.499
11.5 | 1.489 | 0.01313 | -0.012 | 113.44
12 | 1.529 | 0.01394 | -0.012 | 109.642
12.5 | 1.565 | 0.01485 | -0.013 | 105.373
13 | 1.596 | 0.01611 | -0.013 | 99.033
13.5 | 1.621 | 0.01764 | -0.013 | 91.915
14 | 1.641 | 0.01969 | -0.013 | 83.33
14.5 | 1.654 | 0.02239 | -0.013 | 73.856
15 | 1.66 | 0.026 | -0.013 | 63.877
15.5 | 1.661 | 0.03066 | -0.013 | 54.191
16 | 1.656 | 0.0365 | -0.013 | 45.358
16.5 | 1.646 | 0.04363 | -0.013 | 37.718
17 | 1.633 | 0.05158 | -0.013 | 31.663
17.5 | 1.618 | 0.06073 | -0.013 | 26.638
18 | 1.602 | 0.06947 | -0.013 | 23.054
18.5 | 1.581 | 0.07905 | -0.013 | 20
19 | 1.559 | 0.08845 | -0.013 | 17.632
19.5 | 1.536 | 0.09786 | -0.013 | 15.7
20 | 1.512 | 0.10724 | -0.013 | 14.1

## 92. Re 7M Mach 0.10 (2)
BIGFOIL.COM POLAR EXPORT
NACA32015
NACA32015 |  |  |  | Cl Max: | 1.8261 | at alpha= | 19 | deg
XFOIL ncrit=9 |  |  |  | L/D Max: | 141.215 | at alpha= | 10.5 | deg
Re: | 7000000 |  |  | Cd Min: | 0.04304 | at alpha= | 20 | deg
Mach: | 0.1 |  |  | Cl=0 at alpha= | -1.7833 | deg
|  |  |  | @ Cl=0.1, Cd= | 0.0070894
|  |  |  | @ Cl=0.4, Cd= | 0.0062
|  |  |  | @ Cl=0.6, Cd= | 0.0063499
alpha (deg) | Cl | Cd | Cm | Cl/Cd
-20 | -1.5985 | 0.03301 | -0.0636 | -48.4247
-19.5 | -1.586 | 0.02963 | -0.0626 | -53.5268
-19 | -1.5719 | 0.02661 | -0.0611 | -59.0718
-18.5 | -1.5531 | 0.0242 | -0.0591 | -64.1777
-18 | -1.5331 | 0.02207 | -0.0565 | -69.4653
-17.5 | -1.5104 | 0.02031 | -0.0536 | -74.3673
-17 | -1.4899 | 0.01863 | -0.0499 | -79.9732
-16.5 | -1.4692 | 0.01719 | -0.0455 | -85.4683
-16 | -1.4476 | 0.01607 | -0.0405 | -90.0809
-15.5 | -1.4274 | 0.01513 | -0.0347 | -94.3424
-15 | -1.4118 | 0.01441 | -0.0275 | -97.9736
-14.5 | -1.3653 | 0.01368 | -0.0262 | -99.8026
-14 | -1.3109 | 0.01304 | -0.0263 | -100.5291
-13.5 | -1.2549 | 0.01241 | -0.0265 | -101.1201
-13 | -1.1967 | 0.01177 | -0.0272 | -101.6737
-12.5 | -1.1479 | 0.01121 | -0.0257 | -102.3996
-12 | -1.0912 | 0.01068 | -0.0259 | -102.1723
-11.5 | -1.0289 | 0.01008 | -0.0273 | -102.0734
-11 | -0.9651 | 0.00948 | -0.029 | -101.8038
-10 | -0.817 | 0.00854 | -0.0367 | -95.6674
-9.5 | -0.7704 | 0.00832 | -0.0344 | -92.5962
-9 | -0.7265 | 0.00814 | -0.0315 | -89.2506
-8.5 | -0.6823 | 0.00796 | -0.0287 | -85.7161
-8 | -0.6364 | 0.00773 | -0.0262 | -82.3286
-7.5 | -0.5886 | 0.00757 | -0.0241 | -77.7543
-7 | -0.5392 | 0.00744 | -0.0224 | -72.4731
-6.5 | -0.4892 | 0.00733 | -0.0208 | -66.7394
-6 | -0.4387 | 0.00722 | -0.0192 | -60.7618
-5.5 | -0.388 | 0.00711 | -0.0177 | -54.571
-5 | -0.337 | 0.00707 | -0.0163 | -47.6662
-4.5 | -0.2858 | 0.00706 | -0.015 | -40.4816
-4 | -0.2342 | 0.00702 | -0.0137 | -33.3618
-3.5 | -0.1819 | 0.007 | -0.0126 | -25.9857
-3 | -0.1292 | 0.007 | -0.0116 | -18.4571
-2.5 | -0.076 | 0.00697 | -0.0106 | -10.9039
-2 | -0.0228 | 0.00698 | -0.0097 | -3.2665
-1.5 | 0.0298 | 0.00703 | -0.0087 | 4.239
-1 | 0.0828 | 0.00707 | -0.0077 | 11.7115
-0.5 | 0.1359 | 0.00713 | -0.0068 | 19.0603
0 | 0.1812 | 0.00679 | -0.0044 | 26.6863
0.5 | 0.2245 | 0.00637 | -0.0017 | 35.2433
1 | 0.2721 | 0.00624 | 0.0002 | 43.6058
1.5 | 0.3206 | 0.0062 | 0.002 | 51.7097
2 | 0.3709 | 0.0062 | 0.0034 | 59.8226
2.5 | 0.4215 | 0.0062 | 0.0048 | 67.9839
3 | 0.4714 | 0.0062 | 0.0063 | 76.0323
3.5 | 0.5233 | 0.00625 | 0.0074 | 83.728
4 | 0.575 | 0.0063 | 0.0085 | 91.2698
4.5 | 0.6251 | 0.0064 | 0.01 | 97.6719
5 | 0.675 | 0.00648 | 0.0115 | 104.1667
5.5 | 0.7245 | 0.00654 | 0.0131 | 110.7798
6 | 0.7728 | 0.00665 | 0.0149 | 116.2105
6.5 | 0.8202 | 0.00682 | 0.0169 | 120.2639
7 | 0.8712 | 0.00695 | 0.0181 | 125.3525
8 | 1.0107 | 0.00756 | 0.0118 | 133.6905
8.5 | 1.0795 | 0.00787 | 0.0089 | 137.1665
9 | 1.1428 | 0.00817 | 0.0071 | 139.8776
9.5 | 1.204 | 0.00859 | 0.0058 | 140.163
10 | 1.2614 | 0.00894 | 0.0052 | 141.0962
10.5 | 1.3133 | 0.0093 | 0.0059 | 141.2151
11 | 1.3734 | 0.00981 | 0.0045 | 140
11.5 | 1.4341 | 0.01022 | 0.0031 | 140.3229
12 | 1.4923 | 0.01078 | 0.002 | 138.4323
12.5 | 1.55 | 0.01129 | 0.0011 | 137.2896
13 | 1.5948 | 0.01188 | 0.0026 | 134.2424
13.5 | 1.6116 | 0.01231 | 0.0099 | 130.918
14 | 1.6371 | 0.01289 | 0.0151 | 127.0054
14.5 | 1.6624 | 0.01367 | 0.0199 | 121.6094
15 | 1.6929 | 0.01444 | 0.0234 | 117.2368
15.5 | 1.7182 | 0.01557 | 0.0272 | 110.3532
16 | 1.7441 | 0.01679 | 0.0305 | 103.8773
16.5 | 1.7664 | 0.01831 | 0.0338 | 96.4719
17 | 1.7833 | 0.0203 | 0.037 | 87.8473
17.5 | 1.8011 | 0.02246 | 0.0395 | 80.1915
18 | 1.8131 | 0.0252 | 0.0417 | 71.9484
18.5 | 1.8196 | 0.02864 | 0.0434 | 63.5335
19 | 1.8261 | 0.0324 | 0.0443 | 56.3611
19.5 | 1.8184 | 0.03776 | 0.0446 | 48.1568
20 | 1.8161 | 0.04304 | 0.0441 | 42.1956

## 93. Re 7M Mach 0.25 (1)
BIGFOIL.COM POLAR EXPORT
NACA32015
NACA32015 |  |  |  | Cl Max: | 1.605 | at alpha= | 14 | deg
JavaFoil+Calcfoil stall+Eppler ext transition |  |  |  | L/D Max: | 117.098 | at alpha= | 7 | deg
Re: | 7000000 |  |  | Cd Min: | 0.00872 | at alpha= | -8.5 | deg
Mach: | 0.25 |  |  | Cl=0 at alpha= | -1.6191 | deg
|  |  |  | @ Cl=0.1, Cd= | 0.0095903
|  |  |  | @ Cl=0.4, Cd= | 0.0093048
|  |  |  | @ Cl=0.6, Cd= | 0.0091884
alpha (deg) | Cl | Cd | Cm | Cl/Cd
-16.5 | -0.655 | 0.12283 | 0.001 | -5.331
-16 | -0.687 | 0.11541 | 0.001 | -5.957
-15.5 | -0.716 | 0.10894 | 0.001 | -6.576
-15 | -0.741 | 0.10236 | 0.001 | -7.24
-14.5 | -0.761 | 0.09642 | 0.001 | -7.896
-14 | -0.777 | 0.09058 | 0.001 | -8.58
-13.5 | -0.788 | 0.08498 | 0 | -9.277
-13 | -0.793 | 0.07979 | 0 | -9.942
-12.5 | -0.793 | 0.07486 | 0 | -10.595
-12 | -0.79 | 0.06954 | 0 | -11.354
-11.5 | -0.95 | 0.01253 | 0 | -75.834
-11 | -0.935 | 0.01194 | 0 | -78.284
-10.5 | -0.914 | 0.01144 | -0.001 | -79.886
-10 | -0.887 | 0.01102 | -0.001 | -80.52
-9.5 | -0.856 | 0.01062 | -0.001 | -80.633
-9 | -0.82 | 0.01024 | -0.002 | -80.09
-8.5 | -0.78 | 0.00872 | -0.002 | -89.469
-8 | -0.737 | 0.00896 | -0.002 | -82.167
-7.5 | -0.69 | 0.00875 | -0.002 | -78.81
-7 | -0.64 | 0.00908 | -0.003 | -70.421
-6.5 | -0.587 | 0.00885 | -0.003 | -66.332
-6 | -0.532 | 0.00924 | -0.003 | -57.605
-5.5 | -0.475 | 0.00902 | -0.004 | -52.713
-5 | -0.417 | 0.00887 | -0.004 | -47.032
-4.5 | -0.358 | 0.00935 | -0.004 | -38.271
-4 | -0.297 | 0.0092 | -0.004 | -32.323
-3.5 | -0.236 | 0.00905 | -0.005 | -26.062
-3 | -0.174 | 0.00904 | -0.005 | -19.243
-2.5 | -0.111 | 0.00957 | -0.005 | -11.626
-2 | -0.048 | 0.00955 | -0.006 | -5.059
-1.5 | 0.015 | 0.00949 | -0.006 | 1.576
-1 | 0.078 | 0.00958 | -0.006 | 8.176
-0.5 | 0.142 | 0.00961 | -0.006 | 14.74
0 | 0.205 | 0.01014 | -0.007 | 20.197
0.5 | 0.268 | 0.00931 | -0.007 | 28.774
1 | 0.331 | 0.00926 | -0.007 | 35.729
1.5 | 0.394 | 0.00936 | -0.008 | 42.07
2 | 0.456 | 0.00879 | -0.008 | 51.861
2.5 | 0.518 | 0.00889 | -0.008 | 58.313
3 | 0.58 | 0.00904 | -0.008 | 64.203
3.5 | 0.642 | 0.0095 | -0.009 | 67.59
4 | 0.703 | 0.00901 | -0.009 | 78.003
4.5 | 0.764 | 0.00914 | -0.009 | 83.556
5 | 0.824 | 0.00931 | -0.009 | 88.508
5.5 | 0.884 | 0.0093 | -0.01 | 95.072
6 | 0.943 | 0.00944 | -0.01 | 99.882
6.5 | 1.001 | 0.00942 | -0.01 | 106.344
7 | 1.059 | 0.00904 | -0.011 | 117.098
7.5 | 1.115 | 0.01022 | -0.011 | 109.122
8 | 1.17 | 0.01042 | -0.011 | 112.27
8.5 | 1.224 | 0.01074 | -0.011 | 113.964
9 | 1.276 | 0.01114 | -0.012 | 114.571
9.5 | 1.327 | 0.0116 | -0.012 | 114.384
10 | 1.375 | 0.01215 | -0.012 | 113.116
10.5 | 1.421 | 0.01282 | -0.012 | 110.812
11 | 1.463 | 0.01354 | -0.012 | 108.086
11.5 | 1.502 | 0.01451 | -0.013 | 103.523
12 | 1.536 | 0.01564 | -0.013 | 98.188
12.5 | 1.564 | 0.01714 | -0.013 | 91.253
13 | 1.586 | 0.01911 | -0.013 | 82.971
13.5 | 1.599 | 0.02179 | -0.013 | 73.406
14 | 1.605 | 0.02546 | -0.013 | 63.028
14.5 | 1.601 | 0.03037 | -0.013 | 52.706
15 | 1.589 | 0.03704 | -0.013 | 42.899
15.5 | 1.571 | 0.04516 | -0.013 | 34.793
16 | 1.546 | 0.05491 | -0.013 | 28.153
16.5 | 1.518 | 0.06537 | -0.013 | 23.219
17 | 1.486 | 0.07663 | -0.012 | 19.395
17.5 | 1.453 | 0.08787 | -0.012 | 16.531
18 | 1.415 | 0.0989 | -0.012 | 14.303
18.5 | 1.371 | 0.10973 | -0.012 | 12.492
19 | 1.322 | 0.12091 | -0.012 | 10.938

## 94. Re 7M Mach 0.25 (2)
BIGFOIL.COM POLAR EXPORT
NACA32015
NACA32015 |  |  |  | Cl Max: | 1.8003 | at alpha= | 17.5 | deg
XFOIL ncrit=9 |  |  |  | L/D Max: | 138.724 | at alpha= | 9.5 | deg
Re: | 7000000 |  |  | Cd Min: | 0.07025 | at alpha= | 20 | deg
Mach: | 0.25 |  |  | Cl=0 at alpha= | -1.7902 | deg
|  |  |  | @ Cl=0.1, Cd= | 0.007151
|  |  |  | @ Cl=0.4, Cd= | 0.0063063
|  |  |  | @ Cl=0.6, Cd= | 0.0064474
alpha (deg) | Cl | Cd | Cm | Cl/Cd
-11 | -1.0023 | 0.01047 | -0.0352 | -95.7307
-10.5 | -0.9184 | 0.00962 | -0.0399 | -95.4678
-10 | -0.8374 | 0.00899 | -0.044 | -93.1479
-9.5 | -0.7873 | 0.00866 | -0.0415 | -90.9122
-9 | -0.7442 | 0.00844 | -0.0374 | -88.1754
-8.5 | -0.6998 | 0.00824 | -0.0338 | -84.9272
-8 | -0.6518 | 0.00806 | -0.0308 | -80.8685
-7.5 | -0.6043 | 0.00779 | -0.0279 | -77.5738
-7 | -0.5541 | 0.00761 | -0.0256 | -72.8121
-6.5 | -0.5027 | 0.00747 | -0.0235 | -67.2959
-6 | -0.4503 | 0.00735 | -0.0217 | -61.2653
-5.5 | -0.3984 | 0.00723 | -0.0198 | -55.1037
-5 | -0.3463 | 0.00716 | -0.018 | -48.3659
-4.5 | -0.2934 | 0.00713 | -0.0164 | -41.1501
-4 | -0.2401 | 0.00709 | -0.0149 | -33.8646
-3.5 | -0.1864 | 0.00706 | -0.0135 | -26.4023
-3 | -0.1319 | 0.00706 | -0.0124 | -18.6827
-2.5 | -0.0777 | 0.00704 | -0.0111 | -11.0369
-2 | -0.0227 | 0.00704 | -0.0101 | -3.2244
-1.5 | 0.0314 | 0.00708 | -0.0089 | 4.435
-1 | 0.0858 | 0.00713 | -0.0078 | 12.0337
-0.5 | 0.1399 | 0.00721 | -0.0066 | 19.4036
0 | 0.1932 | 0.0073 | -0.0054 | 26.4658
0.5 | 0.2316 | 0.00651 | -0.0013 | 35.576
1 | 0.2796 | 0.00636 | 0.001 | 43.9623
1.5 | 0.3292 | 0.00631 | 0.003 | 52.1712
2 | 0.3809 | 0.00631 | 0.0046 | 60.3645
2.5 | 0.4333 | 0.0063 | 0.0061 | 68.7778
3 | 0.4847 | 0.0063 | 0.0079 | 76.9365
3.5 | 0.5384 | 0.00634 | 0.0091 | 84.9211
4 | 0.591 | 0.00643 | 0.0107 | 91.9129
4.5 | 0.6426 | 0.00653 | 0.0124 | 98.4074
5 | 0.6945 | 0.00658 | 0.0141 | 105.5471
5.5 | 0.7448 | 0.00668 | 0.0162 | 111.497
6 | 0.7931 | 0.00684 | 0.0187 | 115.9503
6.5 | 0.8422 | 0.00697 | 0.021 | 120.8321
7 | 0.8962 | 0.00713 | 0.0224 | 125.6942
7.5 | 0.9682 | 0.00747 | 0.0197 | 129.6118
8 | 1.0514 | 0.00785 | 0.0146 | 133.9363
8.5 | 1.1179 | 0.00816 | 0.0133 | 136.9975
9 | 1.1867 | 0.00861 | 0.0113 | 137.8281
9.5 | 1.2499 | 0.00901 | 0.0107 | 138.7236
10 | 1.3074 | 0.00943 | 0.0114 | 138.6426
10.5 | 1.3669 | 0.00998 | 0.0114 | 136.9639
11 | 1.4313 | 0.01044 | 0.0106 | 137.0977
11.5 | 1.4918 | 0.01101 | 0.0104 | 135.495
12 | 1.5516 | 0.0116 | 0.0104 | 133.7586
12.5 | 1.5905 | 0.01214 | 0.0145 | 131.0132
13 | 1.6125 | 0.01282 | 0.0214 | 125.78
13.5 | 1.6424 | 0.01353 | 0.0267 | 121.3895
14 | 1.6685 | 0.01457 | 0.032 | 114.5161
14.5 | 1.7009 | 0.01558 | 0.036 | 109.172
15 | 1.7255 | 0.01711 | 0.0403 | 100.8475
15.5 | 1.7518 | 0.01874 | 0.0439 | 93.4792
16 | 1.7713 | 0.02094 | 0.0474 | 84.5893
16.5 | 1.7846 | 0.02381 | 0.0504 | 74.9517
17 | 1.7991 | 0.02691 | 0.0526 | 66.8562
17.5 | 1.8003 | 0.03133 | 0.0542 | 57.4625
18 | 1.8 | 0.03632 | 0.0547 | 49.5595
18.5 | 1.7888 | 0.04267 | 0.0543 | 41.9217
19 | 1.7684 | 0.05035 | 0.0526 | 35.1221
19.5 | 1.7344 | 0.05987 | 0.0496 | 28.9694
20 | 1.6971 | 0.07025 | 0.0456 | 24.158

## 95. Re 7M Mach 0.50 (1)
BIGFOIL.COM POLAR EXPORT
NACA32015
NACA32015 |  |  |  | Cl Max: | 1.345 | at alpha= | 10 | deg
JavaFoil+Calcfoil stall+Eppler ext transition |  |  |  | L/D Max: | 98.356 | at alpha= | 4.5 | deg
Re: | 7000000 |  |  | Cd Min: | 0.00855 | at alpha= | 0.5 | deg
Mach: | 0.5 |  |  | Cl=0 at alpha= | -1.6197 | deg
|  |  |  | @ Cl=0.1, Cd= | 0.0094614
|  |  |  | @ Cl=0.4, Cd= | 0.0086449
|  |  |  | @ Cl=0.6, Cd= | 0.0088629
alpha (deg) | Cl | Cd | Cm | Cl/Cd
-20 | -1.109 | 0.06058 | 0.004 | -18.31
-19.5 | -0.967 | 0.14458 | 0.002 | -6.689
-19 | -1.049 | 0.05785 | 0.004 | -18.133
-18.5 | -1.039 | 0.04539 | 0.004 | -22.884
-18 | -0.888 | 0.12842 | 0.002 | -6.918
-17.5 | -0.863 | 0.11986 | 0.002 | -7.203
-17 | -0.964 | 0.0346 | 0.003 | -27.844
-16.5 | -0.809 | 0.11331 | 0.001 | -7.143
-16 | -0.783 | 0.10747 | 0.001 | -7.284
-15.5 | -0.759 | 0.09875 | 0.001 | -7.683
-15 | -0.73 | 0.09925 | 0.001 | -7.354
-14.5 | -0.703 | 0.0942 | 0.001 | -7.462
-14 | -0.677 | 0.08802 | 0.001 | -7.69
-13.5 | -0.777 | 0.01861 | 0.001 | -41.74
-13 | -0.622 | 0.08208 | 0 | -7.583
-12.5 | -0.596 | 0.07747 | 0 | -7.687
-12 | -0.57 | 0.07154 | 0 | -7.965
-11.5 | -0.541 | 0.0715 | 0 | -7.572
-11 | -0.515 | 0.06675 | 0 | -7.711
-10.5 | -0.487 | 0.06576 | 0 | -7.409
-10 | -0.46 | 0.06143 | -0.001 | -7.493
-9.5 | -0.433 | 0.05719 | -0.001 | -7.578
-9 | -0.406 | 0.05615 | -0.001 | -7.226
-8.5 | -0.378 | 0.05506 | -0.001 | -6.87
-8 | -0.426 | 0.05292 | -0.001 | -8.05
-7.5 | -0.525 | 0.04652 | -0.001 | -11.296
-7 | -0.644 | 0.01061 | -0.003 | -60.693
-6.5 | -0.613 | 0.01021 | -0.003 | -59.978
-6 | -0.567 | 0.00923 | -0.004 | -61.477
-5.5 | -0.514 | 0.00895 | -0.004 | -57.44
-5 | -0.456 | 0.00925 | -0.004 | -49.277
-4.5 | -0.394 | 0.00909 | -0.005 | -43.321
-4 | -0.329 | 0.00949 | -0.005 | -34.647
-3.5 | -0.262 | 0.00929 | -0.005 | -28.179
-3 | -0.193 | 0.00926 | -0.006 | -20.891
-2.5 | -0.124 | 0.00922 | -0.006 | -13.439
-2 | -0.054 | 0.00924 | -0.006 | -5.833
-1.5 | 0.017 | 0.00923 | -0.007 | 1.809
-1 | 0.087 | 0.00926 | -0.007 | 9.45
-0.5 | 0.158 | 0.01036 | -0.007 | 15.262
0 | 0.229 | 0.01046 | -0.008 | 21.848
0.5 | 0.299 | 0.00855 | -0.008 | 34.922
1 | 0.369 | 0.0086 | -0.008 | 42.878
1.5 | 0.438 | 0.0087 | -0.008 | 50.4
2 | 0.508 | 0.00918 | -0.009 | 55.259
2.5 | 0.576 | 0.00881 | -0.009 | 65.439
3 | 0.644 | 0.00896 | -0.009 | 71.96
3.5 | 0.712 | 0.00864 | -0.01 | 82.373
4 | 0.779 | 0.00881 | -0.01 | 88.382
4.5 | 0.844 | 0.00858 | -0.01 | 98.356
5 | 0.909 | 0.0099 | -0.011 | 91.763
5.5 | 0.972 | 0.0105 | -0.011 | 92.553
6 | 1.033 | 0.01088 | -0.011 | 94.955
6.5 | 1.092 | 0.01159 | -0.011 | 94.202
7 | 1.148 | 0.0123 | -0.012 | 93.37
7.5 | 1.2 | 0.0129 | -0.012 | 93.075
8 | 1.248 | 0.01352 | -0.012 | 92.35
8.5 | 1.29 | 0.01452 | -0.012 | 88.828
9 | 1.322 | 0.01596 | -0.013 | 82.856
9.5 | 1.344 | 0.01791 | -0.013 | 75.016
10 | 1.345 | 0.02144 | -0.013 | 62.73
10.5 | 1.322 | 0.02749 | -0.013 | 48.071
11 | 1.255 | 0.03997 | -0.012 | 31.393
11.5 | 1.124 | 0.06191 | -0.011 | 18.149
12 | 0.78 | 0.08915 | -0.01 | 8.748
12.5 | 0.804 | 0.09094 | -0.01 | 8.843
13 | 0.826 | 0.09801 | -0.009 | 8.431
13.5 | 0.849 | 0.10085 | -0.009 | 8.419
14 | 0.884 | 0.1061 | -0.01 | 8.336
14.5 | 0.907 | 0.10806 | -0.009 | 8.39
15 | 0.94 | 0.11321 | -0.01 | 8.303

## 96. Re 7M Mach 0.50 (2)
BIGFOIL.COM POLAR EXPORT
NACA32015
NACA32015 |  |  |  | Cl Max: | 1.7575 | at alpha= | 14 | deg
XFOIL ncrit=9 |  |  |  | L/D Max: | 127.875 | at alpha= | 8.5 | deg
Re: | 7000000 |  |  | Cd Min: | 0.16819 | at alpha= | 19 | deg
Mach: | 0.5 |  |  | Cl=0 at alpha= | -1.8156 | deg
|  |  |  | @ Cl=0.1, Cd= | 0.0074735
|  |  |  | @ Cl=0.4, Cd= | 0.0067444
|  |  |  | @ Cl=0.6, Cd= | 0.0068605
alpha (deg) | Cl | Cd | Cm | Cl/Cd
-14.5 | -0.5144 | 0.13982 | -0.0171 | -3.679
-14 | -0.509 | 0.1308 | -0.021 | -3.8914
-13.5 | -0.516 | 0.11972 | -0.0258 | -4.3101
-13 | -0.5293 | 0.10812 | -0.031 | -4.8955
-12.5 | -0.5543 | 0.09486 | -0.0375 | -5.8433
-12 | -0.5745 | 0.08156 | -0.0444 | -7.0439
-11.5 | -0.6095 | 0.06746 | -0.0535 | -9.035
-11 | -0.6331 | 0.05525 | -0.0638 | -11.4588
-10.5 | -0.6469 | 0.04491 | -0.0734 | -14.4044
-9.5 | -0.6821 | 0.0295 | -0.0787 | -23.122
-9 | -0.6432 | 0.01831 | -0.0894 | -35.1283
-8.5 | -0.6325 | 0.01351 | -0.0809 | -46.8172
-8 | -0.6283 | 0.01098 | -0.0694 | -57.2222
-7.5 | -0.6179 | 0.00977 | -0.0572 | -63.2446
-7 | -0.5908 | 0.00908 | -0.0473 | -65.0661
-6.5 | -0.5474 | 0.0085 | -0.0405 | -64.4
-6 | -0.4942 | 0.00814 | -0.0355 | -60.7125
-5.5 | -0.4383 | 0.0079 | -0.0312 | -55.481
-5 | -0.3809 | 0.00773 | -0.0275 | -49.2755
-4.5 | -0.3235 | 0.00756 | -0.024 | -42.791
-4 | -0.2639 | 0.00746 | -0.0212 | -35.3753
-3.5 | -0.2038 | 0.00741 | -0.0186 | -27.5034
-3 | -0.1437 | 0.00735 | -0.0162 | -19.551
-2.5 | -0.0827 | 0.00733 | -0.014 | -11.2824
-2 | -0.0222 | 0.00733 | -0.0119 | -3.0286
-1.5 | 0.038 | 0.0074 | -0.0098 | 5.1351
-1 | 0.0981 | 0.00747 | -0.0078 | 13.1325
-0.5 | 0.1579 | 0.00758 | -0.0057 | 20.8311
0 | 0.2173 | 0.00772 | -0.0036 | 28.1477
0.5 | 0.2631 | 0.00725 | 0.0011 | 36.2897
1 | 0.3125 | 0.0069 | 0.0051 | 45.2899
1.5 | 0.3675 | 0.00675 | 0.0081 | 54.4444
2 | 0.4254 | 0.00674 | 0.0107 | 63.1157
2.5 | 0.4847 | 0.00674 | 0.0132 | 71.9139
3 | 0.5416 | 0.00677 | 0.0163 | 80
3.5 | 0.5997 | 0.00686 | 0.0192 | 87.4198
4 | 0.6589 | 0.00695 | 0.0221 | 94.8058
4.5 | 0.7155 | 0.00709 | 0.0257 | 100.9168
5 | 0.7686 | 0.00727 | 0.03 | 105.7221
5.5 | 0.8172 | 0.00736 | 0.0356 | 111.0326
6 | 0.8613 | 0.00751 | 0.0421 | 114.6871
6.5 | 0.9169 | 0.00779 | 0.0464 | 117.7022
7 | 1.0289 | 0.00832 | 0.0401 | 123.6659
7.5 | 1.1353 | 0.0089 | 0.0354 | 127.5618
8 | 1.216 | 0.00953 | 0.0359 | 127.5971
8.5 | 1.2941 | 0.01012 | 0.0373 | 127.8755
9 | 1.3599 | 0.01084 | 0.041 | 125.452
9.5 | 1.4374 | 0.01171 | 0.0428 | 122.7498
10 | 1.5158 | 0.01262 | 0.0449 | 120.1109
10.5 | 1.579 | 0.0138 | 0.0491 | 114.4203
11 | 1.6142 | 0.01504 | 0.0573 | 107.3271
11.5 | 1.652 | 0.01661 | 0.0646 | 99.4582
12 | 1.6851 | 0.01872 | 0.0714 | 90.016
12.5 | 1.7173 | 0.02138 | 0.0772 | 80.3227
13 | 1.7438 | 0.02481 | 0.0819 | 70.2862
13.5 | 1.7564 | 0.0295 | 0.0853 | 59.539
14 | 1.7575 | 0.03535 | 0.0872 | 49.7171
14.5 | 1.7419 | 0.04268 | 0.0871 | 40.813
15 | 1.711 | 0.05138 | 0.0852 | 33.3009
15.5 | 1.6647 | 0.06151 | 0.0812 | 27.0639
16 | 1.608 | 0.0728 | 0.0755 | 22.0879
16.5 | 1.5295 | 0.08633 | 0.067 | 17.7169
17 | 1.4207 | 0.10341 | 0.0545 | 13.7385
17.5 | 1.3101 | 0.12209 | 0.04 | 10.7306
18 | 1.2264 | 0.13949 | 0.0265 | 8.792
18.5 | 1.1658 | 0.15553 | 0.0142 | 7.4957
19 | 1.1375 | 0.16819 | 0.0048 | 6.7632

## 97. Re 8M Mach 0.00 (1)
BIGFOIL.COM POLAR EXPORT
NACA32015
NACA32015 |  |  |  | Cl Max: | 1.674 | at alpha= | 15.5 | deg
JavaFoil+Calcfoil stall+Eppler ext transition |  |  |  | L/D Max: | 131.906 | at alpha= | 8.5 | deg
Re: | 8000000 |  |  | Cd Min: | 0.00881 | at alpha= | 8 | deg
Mach: | 0 |  |  | Cl=0 at alpha= | -1.6147 | deg
|  |  |  | @ Cl=0.1, Cd= | 0.0092115
|  |  |  | @ Cl=0.4, Cd= | 0.0089869
|  |  |  | @ Cl=0.6, Cd= | 0.0090708
alpha (deg) | Cl | Cd | Cm | Cl/Cd
-19.5 | -0.853 | 0.14706 | 0.002 | -5.803
-19 | -0.866 | 0.14003 | 0.002 | -6.181
-18.5 | -0.876 | 0.13371 | 0.002 | -6.555
-18 | -0.886 | 0.12724 | 0.002 | -6.964
-17.5 | -0.894 | 0.12118 | 0.002 | -7.379
-17 | -0.901 | 0.11513 | 0.001 | -7.824
-16.5 | -0.905 | 0.10929 | 0.001 | -8.285
-16 | -0.908 | 0.10337 | 0.001 | -8.788
-15.5 | -1.038 | 0.02923 | 0.002 | -35.513
-15 | -1.072 | 0.01912 | 0.002 | -56.035
-14.5 | -1.083 | 0.01587 | 0.001 | -68.232
-14 | -1.081 | 0.01456 | 0.001 | -74.246
-13.5 | -1.074 | 0.01354 | 0.001 | -79.339
-13 | -1.061 | 0.01282 | 0.001 | -82.725
-12.5 | -1.042 | 0.01226 | 0 | -85.016
-12 | -1.02 | 0.01173 | 0 | -86.955
-11.5 | -0.995 | 0.01149 | 0 | -86.583
-11 | -0.966 | 0.0111 | 0 | -87.01
-10.5 | -0.933 | 0.01077 | -0.001 | -86.64
-10 | -0.897 | 0.01042 | -0.001 | -86.135
-9.5 | -0.859 | 0.00894 | -0.001 | -96.033
-9 | -0.817 | 0.00919 | -0.002 | -88.94
-8.5 | -0.773 | 0.00901 | -0.002 | -85.827
-8 | -0.726 | 0.00935 | -0.002 | -77.708
-7.5 | -0.677 | 0.00916 | -0.002 | -73.926
-7 | -0.626 | 0.0095 | -0.003 | -65.907
-6.5 | -0.573 | 0.00933 | -0.003 | -61.441
-6 | -0.519 | 0.00916 | -0.003 | -56.644
-5.5 | -0.463 | 0.00965 | -0.004 | -47.932
-5 | -0.406 | 0.00949 | -0.004 | -42.731
-4.5 | -0.347 | 0.0094 | -0.004 | -36.949
-4 | -0.288 | 0.0093 | -0.004 | -31.036
-3.5 | -0.229 | 0.00925 | -0.005 | -24.73
-3 | -0.169 | 0.0093 | -0.005 | -18.127
-2.5 | -0.108 | 0.00974 | -0.005 | -11.069
-2 | -0.047 | 0.0092 | -0.005 | -5.087
-1.5 | 0.014 | 0.00914 | -0.006 | 1.586
-1 | 0.076 | 0.00918 | -0.006 | 8.272
-0.5 | 0.137 | 0.00926 | -0.006 | 14.826
0 | 0.198 | 0.01026 | -0.007 | 19.351
0.5 | 0.26 | 0.00894 | -0.007 | 29.046
1 | 0.321 | 0.00897 | -0.007 | 35.723
1.5 | 0.381 | 0.00899 | -0.007 | 42.415
2 | 0.442 | 0.00898 | -0.008 | 49.228
2.5 | 0.502 | 0.00916 | -0.008 | 54.878
3 | 0.563 | 0.00904 | -0.008 | 62.221
3.5 | 0.623 | 0.00909 | -0.008 | 68.505
4 | 0.682 | 0.00917 | -0.009 | 74.376
4.5 | 0.741 | 0.00928 | -0.009 | 79.854
5 | 0.8 | 0.00888 | -0.009 | 90.101
5.5 | 0.859 | 0.00933 | -0.009 | 92.059
6 | 0.916 | 0.00982 | -0.01 | 93.342
6.5 | 0.974 | 0.00941 | -0.01 | 103.442
7 | 1.03 | 0.00946 | -0.01 | 108.853
7.5 | 1.086 | 0.00911 | -0.01 | 119.242
8 | 1.141 | 0.00881 | -0.011 | 129.517
8.5 | 1.195 | 0.00906 | -0.011 | 131.906
9 | 1.248 | 0.01026 | -0.011 | 121.584
9.5 | 1.299 | 0.01063 | -0.011 | 122.248
10 | 1.349 | 0.01105 | -0.012 | 122.047
10.5 | 1.397 | 0.01153 | -0.012 | 121.215
11 | 1.443 | 0.01206 | -0.012 | 119.703
11.5 | 1.487 | 0.01272 | -0.012 | 116.908
12 | 1.527 | 0.01342 | -0.012 | 113.817
12.5 | 1.564 | 0.01431 | -0.013 | 109.308
13 | 1.597 | 0.01544 | -0.013 | 103.386
13.5 | 1.624 | 0.01676 | -0.013 | 96.898
14 | 1.646 | 0.01865 | -0.013 | 88.229
14.5 | 1.661 | 0.02096 | -0.013 | 79.257
15 | 1.67 | 0.02421 | -0.013 | 68.997
15.5 | 1.674 | 0.02838 | -0.013 | 58.993
16 | 1.671 | 0.03372 | -0.013 | 49.545
16.5 | 1.664 | 0.04025 | -0.013 | 41.336
17 | 1.654 | 0.04755 | -0.013 | 34.786
17.5 | 1.642 | 0.05583 | -0.013 | 29.414
18 | 1.628 | 0.06415 | -0.013 | 25.382
18.5 | 1.61 | 0.07333 | -0.013 | 21.961
19 | 1.592 | 0.0821 | -0.013 | 19.395
19.5 | 1.572 | 0.09114 | -0.013 | 17.253
20 | 1.552 | 0.10002 | -0.013 | 15.512

## 98. Re 8M Mach 0.00 (2)
BIGFOIL.COM POLAR EXPORT
NACA32015
NACA32015 |  |  |  | Cl Max: | 1.8416 | at alpha= | 19 | deg
XFOIL ncrit=9 |  |  |  | L/D Max: | 145.809 | at alpha= | 10 | deg
Re: | 8000000 |  |  | Cd Min: | 0.03802 | at alpha= | 20 | deg
Mach: | 0 |  |  | Cl=0 at alpha= | -1.769 | deg
|  |  |  | @ Cl=0.1, Cd= | 0.0069747
|  |  |  | @ Cl=0.4, Cd= | 0.0061228
|  |  |  | @ Cl=0.6, Cd= | 0.0062445
alpha (deg) | Cl | Cd | Cm | Cl/Cd
-20 | -1.6381 | 0.02767 | -0.0596 | -59.2013
-19.5 | -1.6209 | 0.02512 | -0.058 | -64.5263
-19 | -1.6022 | 0.02288 | -0.0558 | -70.0262
-18.5 | -1.5801 | 0.02106 | -0.0534 | -75.0285
-18 | -1.5567 | 0.01948 | -0.0505 | -79.9127
-17.5 | -1.5315 | 0.01815 | -0.0474 | -84.3802
-17 | -1.5065 | 0.01697 | -0.0437 | -88.7743
-16.5 | -1.4854 | 0.01584 | -0.039 | -93.7753
-16 | -1.4638 | 0.01496 | -0.0336 | -97.8476
-15.5 | -1.4475 | 0.01421 | -0.0269 | -101.8649
-15 | -1.4088 | 0.0135 | -0.0243 | -104.3556
-14.5 | -1.3566 | 0.01283 | -0.0243 | -105.7366
-14 | -1.3021 | 0.01223 | -0.0246 | -106.4677
-13.5 | -1.2448 | 0.01165 | -0.0254 | -106.8498
-13 | -1.1952 | 0.01109 | -0.0244 | -107.7728
-12.5 | -1.1422 | 0.0106 | -0.024 | -107.7547
-12 | -1.081 | 0.0101 | -0.0254 | -107.0297
-11.5 | -1.0202 | 0.00964 | -0.0267 | -105.8299
-11 | -0.944 | 0.00901 | -0.0314 | -104.7725
-10.5 | -0.8686 | 0.00853 | -0.0358 | -101.8288
-10 | -0.8182 | 0.00826 | -0.0345 | -99.0557
-9.5 | -0.7751 | 0.00808 | -0.0316 | -95.9282
-9 | -0.7309 | 0.00792 | -0.029 | -92.2854
-8.5 | -0.6849 | 0.00777 | -0.0267 | -88.1467
-8 | -0.638 | 0.00757 | -0.0245 | -84.2801
-7.5 | -0.59 | 0.0074 | -0.0226 | -79.7297
-7 | -0.5405 | 0.00727 | -0.0211 | -74.3466
-6.5 | -0.4903 | 0.00717 | -0.0196 | -68.3821
-6 | -0.4393 | 0.00709 | -0.0183 | -61.9605
-5.5 | -0.389 | 0.00698 | -0.0169 | -55.7307
-5 | -0.3386 | 0.00696 | -0.0154 | -48.6494
-4.5 | -0.2869 | 0.00694 | -0.0143 | -41.3401
-4 | -0.2352 | 0.0069 | -0.0131 | -34.087
-3.5 | -0.1831 | 0.00689 | -0.0121 | -26.5747
-3 | -0.1302 | 0.00689 | -0.0111 | -18.897
-2.5 | -0.0771 | 0.00685 | -0.0103 | -11.2555
-2 | -0.0243 | 0.00688 | -0.0094 | -3.532
-1.5 | 0.0283 | 0.00692 | -0.0084 | 4.0896
-1 | 0.0815 | 0.00695 | -0.0076 | 11.7266
-0.5 | 0.134 | 0.00702 | -0.0066 | 19.0883
0 | 0.1859 | 0.00709 | -0.0056 | 26.22
0.5 | 0.2249 | 0.00636 | -0.0021 | 35.3616
1 | 0.2723 | 0.00621 | -0.0002 | 43.8486
1.5 | 0.3205 | 0.00616 | 0.0015 | 52.0292
2 | 0.3708 | 0.00614 | 0.0029 | 60.3909
2.5 | 0.4217 | 0.00611 | 0.0041 | 69.018
3 | 0.4717 | 0.00612 | 0.0055 | 77.0752
3.5 | 0.5238 | 0.00614 | 0.0065 | 85.3094
4 | 0.575 | 0.0062 | 0.0076 | 92.7419
4.5 | 0.6256 | 0.00629 | 0.0088 | 99.4595
5 | 0.6762 | 0.00634 | 0.0101 | 106.6562
5.5 | 0.7259 | 0.00641 | 0.0115 | 113.2449
6 | 0.7742 | 0.00654 | 0.0132 | 118.3792
6.5 | 0.8217 | 0.00668 | 0.015 | 123.009
7 | 0.8696 | 0.00676 | 0.0168 | 128.6391
7.5 | 0.9231 | 0.00695 | 0.0172 | 132.8201
8 | 0.992 | 0.00728 | 0.014 | 136.2637
8.5 | 1.0679 | 0.00757 | 0.0093 | 141.07
9 | 1.1299 | 0.00788 | 0.0077 | 143.3883
9.5 | 1.1938 | 0.00828 | 0.0055 | 144.1787
10 | 1.2525 | 0.00859 | 0.0045 | 145.8091
10.5 | 1.3042 | 0.00897 | 0.0049 | 145.3958
11 | 1.3596 | 0.00942 | 0.0045 | 144.3312
11.5 | 1.4194 | 0.0098 | 0.003 | 144.8367
12 | 1.4767 | 0.01036 | 0.0019 | 142.5386
12.5 | 1.5345 | 0.01082 | 0.0007 | 141.8207
13 | 1.5876 | 0.01148 | 0.0002 | 138.2927
13.5 | 1.6225 | 0.01187 | 0.0037 | 136.6891
14 | 1.6392 | 0.01245 | 0.0105 | 131.6627
14.5 | 1.6663 | 0.01302 | 0.0151 | 127.98
15 | 1.6909 | 0.01389 | 0.0196 | 121.7351
15.5 | 1.7205 | 0.01472 | 0.0229 | 116.8818
16 | 1.7444 | 0.0159 | 0.0265 | 109.7107
16.5 | 1.7692 | 0.01717 | 0.0296 | 103.0402
17 | 1.7891 | 0.01881 | 0.0328 | 95.1143
17.5 | 1.8049 | 0.02086 | 0.0358 | 86.5244
18 | 1.8226 | 0.023 | 0.038 | 79.2435
18.5 | 1.8313 | 0.02597 | 0.0401 | 70.516
19 | 1.8416 | 0.02908 | 0.0414 | 63.3287
19.5 | 1.8402 | 0.03351 | 0.0423 | 54.915
20 | 1.8415 | 0.03802 | 0.0424 | 48.435

## 99. Re 8M Mach 0.10 (1)
BIGFOIL.COM POLAR EXPORT
NACA32015
NACA32015 |  |  |  | Cl Max: | 1.663 | at alpha= | 15.5 | deg
JavaFoil+Calcfoil stall+Eppler ext transition |  |  |  | L/D Max: | 128.826 | at alpha= | 8 | deg
Re: | 8000000 |  |  | Cd Min: | 0.00888 | at alpha= | -6 | deg
Mach: | 0.1 |  |  | Cl=0 at alpha= | -1.621 | deg
|  |  |  | @ Cl=0.1, Cd= | 0.0092587
|  |  |  | @ Cl=0.4, Cd= | 0.0090423
|  |  |  | @ Cl=0.6, Cd= | 0.0091087
alpha (deg) | Cl | Cd | Cm | Cl/Cd
-19 | -0.824 | 0.14209 | 0.002 | -5.8
-18.5 | -0.838 | 0.13566 | 0.002 | -6.179
-18 | -0.851 | 0.12911 | 0.002 | -6.591
-17.5 | -0.862 | 0.12288 | 0.002 | -7.016
-17 | -0.872 | 0.11679 | 0.001 | -7.464
-16.5 | -0.879 | 0.11083 | 0.001 | -7.935
-16 | -0.885 | 0.10514 | 0.001 | -8.418
-15.5 | -0.889 | 0.09916 | 0.001 | -8.963
-15 | -0.891 | 0.09324 | 0.001 | -9.551
-14.5 | -1.056 | 0.01751 | 0.001 | -60.301
-14 | -1.064 | 0.01498 | 0.001 | -71.03
-13.5 | -1.06 | 0.01391 | 0.001 | -76.209
-13 | -1.05 | 0.01309 | 0.001 | -80.18
-12.5 | -1.034 | 0.0124 | 0 | -83.411
-12 | -1.014 | 0.0121 | 0 | -83.829
-11.5 | -0.991 | 0.01163 | 0 | -85.204
-11 | -0.963 | 0.01101 | 0 | -87.421
-10.5 | -0.932 | 0.01085 | -0.001 | -85.847
-10 | -0.897 | 0.01054 | -0.001 | -85.116
-9.5 | -0.859 | 0.009 | -0.001 | -95.508
-9 | -0.818 | 0.00928 | -0.002 | -88.129
-8.5 | -0.775 | 0.00906 | -0.002 | -85.524
-8 | -0.728 | 0.00938 | -0.002 | -77.649
-7.5 | -0.679 | 0.00919 | -0.002 | -73.945
-7 | -0.629 | 0.00924 | -0.003 | -68.017
-6.5 | -0.576 | 0.00905 | -0.003 | -63.582
-6 | -0.521 | 0.00888 | -0.003 | -58.626
-5.5 | -0.465 | 0.00968 | -0.004 | -48.02
-5 | -0.407 | 0.00956 | -0.004 | -42.622
-4.5 | -0.349 | 0.00941 | -0.004 | -37.096
-4 | -0.29 | 0.00934 | -0.004 | -31.032
-3.5 | -0.23 | 0.00924 | -0.005 | -24.877
-3 | -0.169 | 0.00938 | -0.005 | -18.059
-2.5 | -0.108 | 0.00926 | -0.005 | -11.702
-2 | -0.047 | 0.00924 | -0.005 | -5.092
-1.5 | 0.015 | 0.00921 | -0.006 | 1.581
-1 | 0.076 | 0.00922 | -0.006 | 8.276
-0.5 | 0.138 | 0.00932 | -0.006 | 14.797
0 | 0.199 | 0.01038 | -0.007 | 19.219
0.5 | 0.261 | 0.00896 | -0.007 | 29.105
1 | 0.322 | 0.009 | -0.007 | 35.802
1.5 | 0.383 | 0.00902 | -0.007 | 42.503
2 | 0.444 | 0.0091 | -0.008 | 48.797
2.5 | 0.505 | 0.0092 | -0.008 | 54.868
3 | 0.565 | 0.00908 | -0.008 | 62.257
3.5 | 0.626 | 0.00913 | -0.008 | 68.523
4 | 0.685 | 0.00922 | -0.009 | 74.37
4.5 | 0.745 | 0.00932 | -0.009 | 79.917
5 | 0.804 | 0.00891 | -0.009 | 90.211
5.5 | 0.863 | 0.00939 | -0.01 | 91.868
6 | 0.921 | 0.00989 | -0.01 | 93.078
6.5 | 0.978 | 0.00947 | -0.01 | 103.28
7 | 1.035 | 0.00953 | -0.01 | 108.595
7.5 | 1.091 | 0.00918 | -0.011 | 118.86
8 | 1.146 | 0.00889 | -0.011 | 128.826
8.5 | 1.2 | 0.01011 | -0.011 | 118.642
9 | 1.252 | 0.01036 | -0.011 | 120.877
9.5 | 1.304 | 0.01074 | -0.011 | 121.429
10 | 1.353 | 0.01118 | -0.012 | 121.065
10.5 | 1.401 | 0.01166 | -0.012 | 120.238
11 | 1.447 | 0.01223 | -0.012 | 118.29
11.5 | 1.49 | 0.01292 | -0.012 | 115.361
12 | 1.53 | 0.01368 | -0.013 | 111.844
12.5 | 1.566 | 0.01462 | -0.013 | 107.074
13 | 1.597 | 0.01581 | -0.013 | 100.984
13.5 | 1.623 | 0.0173 | -0.013 | 93.803
14 | 1.642 | 0.01935 | -0.013 | 84.899
14.5 | 1.656 | 0.02195 | -0.013 | 75.423
15 | 1.662 | 0.02562 | -0.013 | 64.855
15.5 | 1.663 | 0.03018 | -0.013 | 55.102
16 | 1.656 | 0.03612 | -0.013 | 45.858
16.5 | 1.647 | 0.04314 | -0.013 | 38.175
17 | 1.634 | 0.05111 | -0.013 | 31.975
17.5 | 1.62 | 0.0597 | -0.013 | 27.134
18 | 1.603 | 0.06862 | -0.013 | 23.361
18.5 | 1.583 | 0.078 | -0.013 | 20.292
19 | 1.562 | 0.08698 | -0.013 | 17.952
19.5 | 1.538 | 0.09641 | -0.013 | 15.957
20 | 1.514 | 0.10583 | -0.013 | 14.303

## 100. Re 8M Mach 0.10 (2)
BIGFOIL.COM POLAR EXPORT
NACA32015
NACA32015 |  |  |  | Cl Max: | 1.8357 | at alpha= | 19 | deg
XFOIL ncrit=9 |  |  |  | L/D Max: | 145.479 | at alpha= | 10 | deg
Re: | 8000000 |  |  | Cd Min: | 0.04189 | at alpha= | 20 | deg
Mach: | 0.1 |  |  | Cl=0 at alpha= | -1.7704 | deg
|  |  |  | @ Cl=0.1, Cd= | 0.0069838
|  |  |  | @ Cl=0.4, Cd= | 0.006144
|  |  |  | @ Cl=0.6, Cd= | 0.0062632
alpha (deg) | Cl | Cd | Cm | Cl/Cd
-20 | -1.6268 | 0.03057 | -0.0633 | -53.2156
-19.5 | -1.6131 | 0.02747 | -0.062 | -58.7222
-19 | -1.597 | 0.02477 | -0.0601 | -64.4732
-18.5 | -1.5767 | 0.02259 | -0.0577 | -69.7964
-18 | -1.5554 | 0.02069 | -0.0549 | -75.1764
-17.5 | -1.5313 | 0.01912 | -0.0518 | -80.0889
-17 | -1.505 | 0.01785 | -0.0484 | -84.3137
-16.5 | -1.4795 | 0.01673 | -0.0443 | -88.434
-16 | -1.4582 | 0.01568 | -0.0391 | -92.9974
-15.5 | -1.4416 | 0.01469 | -0.0325 | -98.1348
-15 | -1.4163 | 0.01392 | -0.0272 | -101.7457
-14.5 | -1.3647 | 0.01316 | -0.0269 | -103.7006
-14 | -1.3104 | 0.01251 | -0.0269 | -104.7482
-13.5 | -1.2541 | 0.0119 | -0.0272 | -105.3866
-13 | -1.2028 | 0.01129 | -0.0263 | -106.5368
-12.5 | -1.1503 | 0.01076 | -0.0256 | -106.9052
-12 | -1.0892 | 0.01025 | -0.0267 | -106.2634
-11.5 | -1.0277 | 0.00977 | -0.0278 | -105.1894
-11 | -0.9514 | 0.00914 | -0.0322 | -104.0919
-10.5 | -0.8737 | 0.00862 | -0.0369 | -101.3573
-10 | -0.8218 | 0.00832 | -0.0358 | -98.774
-9.5 | -0.7788 | 0.00813 | -0.0327 | -95.7934
-9 | -0.7346 | 0.00797 | -0.0299 | -92.1706
-8.5 | -0.6885 | 0.00781 | -0.0275 | -88.1562
-8 | -0.641 | 0.00762 | -0.0253 | -84.1207
-7.5 | -0.593 | 0.00743 | -0.0233 | -79.8116
-7 | -0.5433 | 0.0073 | -0.0216 | -74.4247
-6.5 | -0.4928 | 0.00719 | -0.0201 | -68.5396
-6 | -0.4416 | 0.00711 | -0.0187 | -62.1097
-5.5 | -0.3909 | 0.007 | -0.0172 | -55.8429
-5 | -0.3404 | 0.00698 | -0.0157 | -48.7679
-4.5 | -0.2883 | 0.00695 | -0.0145 | -41.482
-4 | -0.2363 | 0.00692 | -0.0133 | -34.1474
-3.5 | -0.1839 | 0.0069 | -0.0122 | -26.6522
-3 | -0.1308 | 0.0069 | -0.0113 | -18.9565
-2.5 | -0.0774 | 0.00686 | -0.0104 | -11.2828
-2 | -0.0242 | 0.00689 | -0.0094 | -3.5123
-1.5 | 0.0285 | 0.00693 | -0.0084 | 4.1126
-1 | 0.082 | 0.00696 | -0.0076 | 11.7816
-0.5 | 0.1349 | 0.00703 | -0.0066 | 19.1892
0 | 0.187 | 0.00711 | -0.0055 | 26.301
0.5 | 0.2263 | 0.00638 | -0.002 | 35.4702
1 | 0.2736 | 0.00624 | -0.0001 | 43.8462
1.5 | 0.3222 | 0.00617 | 0.0017 | 52.2204
2 | 0.3727 | 0.00616 | 0.0031 | 60.5032
2.5 | 0.4239 | 0.00613 | 0.0043 | 69.1517
3 | 0.4741 | 0.00613 | 0.0058 | 77.3409
3.5 | 0.5265 | 0.00615 | 0.0068 | 85.6098
4 | 0.578 | 0.00622 | 0.0079 | 92.926
4.5 | 0.6289 | 0.00632 | 0.0092 | 99.5095
5 | 0.6798 | 0.00636 | 0.0105 | 106.8868
5.5 | 0.7297 | 0.00644 | 0.012 | 113.3075
6 | 0.7781 | 0.00657 | 0.0138 | 118.4323
6.5 | 0.8261 | 0.0067 | 0.0156 | 123.2985
7 | 0.8741 | 0.00679 | 0.0175 | 128.7334
7.5 | 0.9284 | 0.00699 | 0.0179 | 132.8183
8 | 0.999 | 0.00733 | 0.0145 | 136.2892
8.5 | 1.0757 | 0.00762 | 0.0099 | 141.168
9 | 1.1381 | 0.00795 | 0.0083 | 143.1572
9.5 | 1.2024 | 0.00835 | 0.0062 | 144
10 | 1.2613 | 0.00867 | 0.0054 | 145.4787
10.5 | 1.3099 | 0.00907 | 0.0068 | 144.4212
11 | 1.37 | 0.00951 | 0.0055 | 144.0589
11.5 | 1.4303 | 0.00993 | 0.0041 | 144.0383
12 | 1.4882 | 0.01051 | 0.0031 | 141.5985
12.5 | 1.5464 | 0.01098 | 0.0021 | 140.8379
13 | 1.599 | 0.01163 | 0.002 | 137.4893
13.5 | 1.6243 | 0.01202 | 0.0076 | 135.1331
14 | 1.6446 | 0.01268 | 0.0138 | 129.7003
14.5 | 1.6733 | 0.01328 | 0.0182 | 126.0015
15 | 1.6979 | 0.01423 | 0.0227 | 119.3183
15.5 | 1.7272 | 0.01515 | 0.0261 | 114.0066
16 | 1.7513 | 0.01643 | 0.0297 | 106.5916
16.5 | 1.7734 | 0.01792 | 0.0331 | 98.9621
17 | 1.794 | 0.01967 | 0.0361 | 91.2049
17.5 | 1.8082 | 0.02198 | 0.039 | 82.2657
18 | 1.8237 | 0.02442 | 0.0411 | 74.6806
18.5 | 1.8311 | 0.02773 | 0.043 | 66.0332
19 | 1.8357 | 0.03156 | 0.0441 | 58.1654
19.5 | 1.8337 | 0.03632 | 0.0446 | 50.4873
20 | 1.8275 | 0.04189 | 0.0442 | 43.6262

## 101. Re 8M Mach 0.25 (1)
BIGFOIL.COM POLAR EXPORT
NACA32015
NACA32015 |  |  |  | Cl Max: | 1.606 | at alpha= | 14 | deg
JavaFoil+Calcfoil stall+Eppler ext transition |  |  |  | L/D Max: | 122.194 | at alpha= | 7.5 | deg
Re: | 8000000 |  |  | Cd Min: | 0.00868 | at alpha= | 2 | deg
Mach: | 0.25 |  |  | Cl=0 at alpha= | -1.6191 | deg
|  |  |  | @ Cl=0.1, Cd= | 0.0094213
|  |  |  | @ Cl=0.4, Cd= | 0.009249
|  |  |  | @ Cl=0.6, Cd= | 0.0093323
alpha (deg) | Cl | Cd | Cm | Cl/Cd
-17 | -0.619 | 0.12901 | 0.001 | -4.795
-16.5 | -0.655 | 0.12169 | 0.001 | -5.382
-16 | -0.688 | 0.11475 | 0.001 | -5.993
-15.5 | -0.716 | 0.1084 | 0.001 | -6.61
-15 | -0.741 | 0.10168 | 0.001 | -7.289
-14.5 | -0.762 | 0.09573 | 0.001 | -7.955
-14 | -0.777 | 0.09002 | 0.001 | -8.636
-13.5 | -0.789 | 0.08445 | 0 | -9.339
-13 | -0.794 | 0.07913 | 0 | -10.032
-12.5 | -0.794 | 0.07426 | 0 | -10.688
-12 | -0.959 | 0.01304 | 0 | -73.561
-11.5 | -0.951 | 0.01231 | 0 | -77.253
-11 | -0.936 | 0.01171 | 0 | -79.895
-10.5 | -0.914 | 0.01125 | -0.001 | -81.274
-10 | -0.888 | 0.01081 | -0.001 | -82.092
-9.5 | -0.856 | 0.01043 | -0.001 | -82.086
-9 | -0.82 | 0.00885 | -0.002 | -92.671
-8.5 | -0.78 | 0.00913 | -0.002 | -85.474
-8 | -0.737 | 0.00884 | -0.002 | -83.295
-7.5 | -0.69 | 0.00919 | -0.002 | -75.033
-7 | -0.64 | 0.00896 | -0.003 | -71.37
-6.5 | -0.587 | 0.00931 | -0.003 | -63.043
-6 | -0.532 | 0.00911 | -0.003 | -58.383
-5.5 | -0.475 | 0.00891 | -0.004 | -53.377
-5 | -0.417 | 0.00873 | -0.004 | -47.779
-4.5 | -0.358 | 0.00915 | -0.004 | -39.093
-4 | -0.297 | 0.00907 | -0.004 | -32.784
-3.5 | -0.236 | 0.00897 | -0.005 | -26.31
-3 | -0.174 | 0.00892 | -0.005 | -19.498
-2.5 | -0.111 | 0.00948 | -0.005 | -11.743
-2 | -0.048 | 0.00942 | -0.006 | -5.128
-1.5 | 0.015 | 0.00937 | -0.006 | 1.597
-1 | 0.078 | 0.00938 | -0.006 | 8.354
-0.5 | 0.142 | 0.0095 | -0.006 | 14.91
0 | 0.205 | 0.00995 | -0.007 | 20.582
0.5 | 0.268 | 0.00916 | -0.007 | 29.236
1 | 0.331 | 0.00924 | -0.007 | 35.823
1.5 | 0.394 | 0.00931 | -0.008 | 42.266
2 | 0.456 | 0.00868 | -0.008 | 52.546
2.5 | 0.518 | 0.00874 | -0.008 | 59.323
3 | 0.58 | 0.0093 | -0.008 | 62.378
3.5 | 0.642 | 0.0094 | -0.009 | 68.294
4 | 0.703 | 0.00948 | -0.009 | 74.198
4.5 | 0.764 | 0.00906 | -0.009 | 84.327
5 | 0.824 | 0.00921 | -0.009 | 89.514
5.5 | 0.884 | 0.0092 | -0.01 | 96.128
6 | 0.943 | 0.00935 | -0.01 | 100.891
6.5 | 1.002 | 0.00932 | -0.01 | 107.411
7 | 1.059 | 0.00941 | -0.011 | 112.575
7.5 | 1.115 | 0.00913 | -0.011 | 122.194
8 | 1.171 | 0.0103 | -0.011 | 113.637
8.5 | 1.225 | 0.0106 | -0.011 | 115.535
9 | 1.277 | 0.01097 | -0.012 | 116.384
9.5 | 1.327 | 0.01144 | -0.012 | 115.994
10 | 1.376 | 0.01196 | -0.012 | 115.033
10.5 | 1.422 | 0.01259 | -0.012 | 112.889
11 | 1.464 | 0.01332 | -0.012 | 109.886
11.5 | 1.503 | 0.01423 | -0.013 | 105.593
12 | 1.537 | 0.01533 | -0.013 | 100.286
12.5 | 1.566 | 0.01683 | -0.013 | 93.022
13 | 1.588 | 0.01868 | -0.013 | 84.996
13.5 | 1.601 | 0.02143 | -0.013 | 74.696
14 | 1.606 | 0.02499 | -0.013 | 64.271
14.5 | 1.602 | 0.03003 | -0.013 | 53.338
15 | 1.591 | 0.03647 | -0.013 | 43.616
15.5 | 1.572 | 0.04473 | -0.013 | 35.148
16 | 1.547 | 0.05434 | -0.013 | 28.466
16.5 | 1.519 | 0.06481 | -0.013 | 23.431
17 | 1.488 | 0.07568 | -0.012 | 19.658
17.5 | 1.454 | 0.08674 | -0.012 | 16.763
18 | 1.416 | 0.09741 | -0.012 | 14.54
18.5 | 1.372 | 0.10826 | -0.012 | 12.675
19 | 1.324 | 0.11928 | -0.012 | 11.1

## 102. Re 8M Mach 0.25 (2)
BIGFOIL.COM POLAR EXPORT
NACA32015
NACA32015 |  |  |  | Cl Max: | 1.8129 | at alpha= | 17.5 | deg
XFOIL ncrit=9 |  |  |  | L/D Max: | 143.184 | at alpha= | 9.5 | deg
Re: | 8000000 |  |  | Cd Min: | 0.06896 | at alpha= | 20 | deg
Mach: | 0.25 |  |  | Cl=0 at alpha= | -1.7777 | deg
|  |  |  | @ Cl=0.1, Cd= | 0.0070569
|  |  |  | @ Cl=0.4, Cd= | 0.0062331
|  |  |  | @ Cl=0.6, Cd= | 0.0063574
alpha (deg) | Cl | Cd | Cm | Cl/Cd
-20 | -1.419 | 0.06459 | -0.0675 | -21.9693
-19.5 | -1.4419 | 0.05549 | -0.0713 | -25.9849
-19 | -1.4625 | 0.04716 | -0.0741 | -31.0115
-18.5 | -1.4656 | 0.04104 | -0.075 | -35.7115
-18 | -1.4693 | 0.03536 | -0.0749 | -41.5526
-17.5 | -1.4679 | 0.03056 | -0.0737 | -48.0334
-17 | -1.4558 | 0.02697 | -0.0716 | -53.9785
-16.5 | -1.4424 | 0.02385 | -0.0685 | -60.478
-16 | -1.4267 | 0.02126 | -0.0644 | -67.1072
-15.5 | -1.4074 | 0.01928 | -0.0596 | -72.9979
-15 | -1.3899 | 0.01759 | -0.0536 | -79.0165
-14.5 | -1.3706 | 0.0163 | -0.047 | -84.0859
-14 | -1.3433 | 0.01488 | -0.0417 | -90.2755
-13.5 | -1.2914 | 0.0137 | -0.0402 | -94.2628
-13 | -1.2348 | 0.01278 | -0.0392 | -96.6197
-12.5 | -1.1849 | 0.01202 | -0.0367 | -98.5774
-12 | -1.1318 | 0.01132 | -0.0348 | -99.9823
-11.5 | -1.066 | 0.01061 | -0.0354 | -100.4713
-11 | -0.9938 | 0.00999 | -0.0373 | -99.4795
-10.5 | -0.9028 | 0.00928 | -0.0434 | -97.2845
-10 | -0.8392 | 0.00873 | -0.0438 | -96.1283
-9.5 | -0.7971 | 0.00846 | -0.0396 | -94.2199
-9 | -0.7537 | 0.00826 | -0.0356 | -91.247
-8.5 | -0.7073 | 0.00805 | -0.0323 | -87.8634
-8 | -0.6582 | 0.00786 | -0.0297 | -83.7405
-7.5 | -0.6086 | 0.00767 | -0.0271 | -79.3481
-7 | -0.5584 | 0.00746 | -0.0248 | -74.8525
-6.5 | -0.5067 | 0.00732 | -0.0227 | -69.2213
-6 | -0.4541 | 0.00721 | -0.021 | -62.982
-5.5 | -0.4014 | 0.00713 | -0.0192 | -56.2973
-5 | -0.3495 | 0.00706 | -0.0174 | -49.5042
-4.5 | -0.296 | 0.00701 | -0.0159 | -42.2254
-4 | -0.2422 | 0.007 | -0.0145 | -34.6
-3.5 | -0.1886 | 0.00696 | -0.0131 | -27.0977
-3 | -0.1338 | 0.00694 | -0.012 | -19.2795
-2.5 | -0.0791 | 0.00692 | -0.0109 | -11.4306
-2 | -0.0241 | 0.00693 | -0.0098 | -3.4776
-1.5 | 0.0301 | 0.00698 | -0.0087 | 4.3123
-1 | 0.0846 | 0.00704 | -0.0076 | 12.017
-0.5 | 0.1392 | 0.0071 | -0.0065 | 19.6056
0 | 0.193 | 0.00719 | -0.0053 | 26.8428
0.5 | 0.2331 | 0.00653 | -0.0015 | 35.6968
1 | 0.2816 | 0.00634 | 0.0006 | 44.4164
1.5 | 0.3313 | 0.00627 | 0.0026 | 52.8389
2 | 0.3836 | 0.00623 | 0.0041 | 61.573
2.5 | 0.4359 | 0.00624 | 0.0056 | 69.8558
3 | 0.4882 | 0.00621 | 0.0072 | 78.6151
3.5 | 0.5417 | 0.00625 | 0.0085 | 86.672
4 | 0.5944 | 0.00635 | 0.01 | 93.6063
4.5 | 0.6475 | 0.00642 | 0.0114 | 100.8567
5 | 0.6997 | 0.00648 | 0.0131 | 107.9784
5.5 | 0.7501 | 0.0066 | 0.0151 | 113.6515
6 | 0.7996 | 0.00674 | 0.0174 | 118.635
6.5 | 0.8493 | 0.00684 | 0.0196 | 124.1667
7 | 0.8978 | 0.00697 | 0.0221 | 128.8092
7.5 | 0.9582 | 0.00725 | 0.022 | 132.1655
8 | 1.0391 | 0.00758 | 0.0174 | 137.0844
8.5 | 1.1181 | 0.00794 | 0.0133 | 140.8186
9 | 1.183 | 0.00837 | 0.0123 | 141.3381
9.5 | 1.25 | 0.00873 | 0.0109 | 143.1844
10 | 1.3086 | 0.00918 | 0.0113 | 142.549
10.5 | 1.3636 | 0.00968 | 0.0123 | 140.8678
11 | 1.4281 | 0.01013 | 0.0115 | 140.9773
11.5 | 1.4878 | 0.01074 | 0.0115 | 138.5289
12 | 1.5487 | 0.01125 | 0.0113 | 137.6622
12.5 | 1.6014 | 0.01194 | 0.0126 | 134.1206
13 | 1.6257 | 0.01246 | 0.0194 | 130.4735
13.5 | 1.6508 | 0.01326 | 0.0255 | 124.4947
14 | 1.6803 | 0.01411 | 0.0305 | 119.0858
14.5 | 1.7089 | 0.01523 | 0.0351 | 112.2062
15 | 1.7374 | 0.01652 | 0.0391 | 105.1695
15.5 | 1.7587 | 0.01835 | 0.0433 | 95.842
16 | 1.7823 | 0.02028 | 0.0467 | 87.8846
16.5 | 1.7974 | 0.02297 | 0.0498 | 78.2499
17 | 1.8071 | 0.02631 | 0.0524 | 68.6849
17.5 | 1.8129 | 0.03032 | 0.054 | 59.7922
18 | 1.8124 | 0.03524 | 0.0548 | 51.4302
18.5 | 1.8015 | 0.04148 | 0.0545 | 43.4306
19 | 1.7839 | 0.0488 | 0.0531 | 36.5553
19.5 | 1.7514 | 0.05811 | 0.0503 | 30.1394
20 | 1.7089 | 0.06896 | 0.0461 | 24.781

## 103. Re 8M Mach 0.50 (1)
BIGFOIL.COM POLAR EXPORT
NACA32015
NACA32015 |  |  |  | Cl Max: | 1.347 | at alpha= | 10 | deg
JavaFoil+Calcfoil stall+Eppler ext transition |  |  |  | L/D Max: | 99.427 | at alpha= | 4.5 | deg
Re: | 8000000 |  |  | Cd Min: | 0.00848 | at alpha= | 1 | deg
Mach: | 0.5 |  |  | Cl=0 at alpha= | -1.6197 | deg
|  |  |  | @ Cl=0.1, Cd= | 0.0093341
|  |  |  | @ Cl=0.4, Cd= | 0.0085159
|  |  |  | @ Cl=0.6, Cd= | 0.0090717
alpha (deg) | Cl | Cd | Cm | Cl/Cd
-20 | -1.113 | 0.05784 | 0.004 | -19.241
-19.5 | -0.968 | 0.1429 | 0.003 | -6.775
-19 | -1.057 | 0.05328 | 0.004 | -19.837
-18.5 | -1.042 | 0.04349 | 0.004 | -23.957
-18 | -0.889 | 0.12689 | 0.002 | -7.007
-17.5 | -0.976 | 0.04378 | 0.003 | -22.288
-17 | -0.967 | 0.03284 | 0.003 | -29.45
-16.5 | -0.81 | 0.11223 | 0.001 | -7.216
-16 | -0.783 | 0.10667 | 0.001 | -7.342
-15.5 | -0.885 | 0.02606 | 0.002 | -33.976
-15 | -0.73 | 0.09818 | 0.001 | -7.439
-14.5 | -0.703 | 0.09344 | 0.001 | -7.528
-14 | -0.678 | 0.08719 | 0.001 | -7.771
-13.5 | -0.779 | 0.0179 | 0.001 | -43.533
-13 | -0.623 | 0.08148 | 0 | -7.643
-12.5 | -0.596 | 0.07688 | 0 | -7.75
-12 | -0.571 | 0.07055 | 0 | -8.089
-11.5 | -0.542 | 0.0711 | 0 | -7.618
-11 | -0.515 | 0.06623 | 0 | -7.775
-10.5 | -0.487 | 0.06512 | 0 | -7.485
-10 | -0.461 | 0.06088 | -0.001 | -7.565
-9.5 | -0.434 | 0.05681 | -0.001 | -7.635
-9 | -0.406 | 0.05593 | -0.001 | -7.258
-8.5 | -0.378 | 0.05452 | -0.001 | -6.94
-8 | -0.426 | 0.05259 | -0.001 | -8.102
-7.5 | -0.526 | 0.0462 | -0.001 | -11.379
-7 | -0.644 | 0.01044 | -0.003 | -61.705
-6.5 | -0.613 | 0.00888 | -0.003 | -69.041
-6 | -0.568 | 0.00906 | -0.004 | -62.624
-5.5 | -0.514 | 0.0088 | -0.004 | -58.483
-5 | -0.456 | 0.00913 | -0.004 | -49.943
-4.5 | -0.394 | 0.00893 | -0.005 | -44.091
-4 | -0.329 | 0.00932 | -0.005 | -35.279
-3.5 | -0.262 | 0.00913 | -0.005 | -28.68
-3 | -0.193 | 0.0091 | -0.006 | -21.245
-2.5 | -0.124 | 0.00963 | -0.006 | -12.87
-2 | -0.054 | 0.00958 | -0.006 | -5.623
-1.5 | 0.017 | 0.00905 | -0.007 | 1.846
-1 | 0.087 | 0.00914 | -0.007 | 9.575
-0.5 | 0.158 | 0.0102 | -0.007 | 15.497
0 | 0.229 | 0.01026 | -0.008 | 22.264
0.5 | 0.299 | 0.00893 | -0.008 | 33.438
1 | 0.369 | 0.00848 | -0.008 | 43.464
1.5 | 0.438 | 0.00856 | -0.008 | 51.193
2 | 0.508 | 0.00906 | -0.009 | 56.023
2.5 | 0.576 | 0.00919 | -0.009 | 62.696
3 | 0.645 | 0.00885 | -0.009 | 72.803
3.5 | 0.712 | 0.00899 | -0.01 | 79.195
4 | 0.779 | 0.00872 | -0.01 | 89.299
4.5 | 0.844 | 0.00849 | -0.01 | 99.427
5 | 0.909 | 0.01003 | -0.011 | 90.649
5.5 | 0.972 | 0.01037 | -0.011 | 93.727
6 | 1.033 | 0.01074 | -0.011 | 96.203
6.5 | 1.092 | 0.01145 | -0.011 | 95.413
7 | 1.149 | 0.01216 | -0.012 | 94.493
7.5 | 1.201 | 0.01271 | -0.012 | 94.498
8 | 1.249 | 0.01329 | -0.012 | 94.013
8.5 | 1.291 | 0.01428 | -0.012 | 90.369
9 | 1.324 | 0.01563 | -0.013 | 84.687
9.5 | 1.345 | 0.0176 | -0.013 | 76.429
10 | 1.347 | 0.02094 | -0.013 | 64.336
10.5 | 1.324 | 0.02693 | -0.013 | 49.152
11 | 1.258 | 0.0388 | -0.012 | 32.426
11.5 | 1.126 | 0.06051 | -0.011 | 18.608
12 | 0.781 | 0.08716 | -0.01 | 8.962
12.5 | 0.806 | 0.08838 | -0.01 | 9.125
13 | 0.83 | 0.09457 | -0.01 | 8.772
13.5 | 0.85 | 0.10035 | -0.009 | 8.471
14 | 0.886 | 0.1033 | -0.01 | 8.574
14.5 | 0.91 | 0.10772 | -0.01 | 8.448
15 | 0.942 | 0.11144 | -0.01 | 8.456

## 104. Re 8M Mach 0.50 (2)
BIGFOIL.COM POLAR EXPORT
NACA32015
NACA32015 |  |  |  | Cl Max: | 1.7932 | at alpha= | 14 | deg
XFOIL ncrit=9 |  |  |  | L/D Max: | 132.723 | at alpha= | 8.5 | deg
Re: | 8000000 |  |  | Cd Min: | 0.16647 | at alpha= | 19 | deg
Mach: | 0.5 |  |  | Cl=0 at alpha= | -99 | deg
|  |  |  | @ Cl=0.1, Cd= | 0.00761
|  |  |  | @ Cl=0.4, Cd= | 0.0066648
|  |  |  | @ Cl=0.6, Cd= | 0.0067259
alpha (deg) | Cl | Cd | Cm | Cl/Cd
0 | 0.2165 | 0.00761 | -0.0034 | 28.4494
0.5 | 0.2664 | 0.00723 | 0.0005 | 36.8465
1 | 0.3156 | 0.00683 | 0.0045 | 46.2079
1.5 | 0.3703 | 0.00669 | 0.0076 | 55.3513
2 | 0.4293 | 0.00664 | 0.0101 | 64.6536
2.5 | 0.4883 | 0.00664 | 0.0126 | 73.5392
3 | 0.5455 | 0.00668 | 0.0156 | 81.6617
3.5 | 0.6049 | 0.00673 | 0.0183 | 89.8811
4 | 0.6645 | 0.00683 | 0.0211 | 97.2914
4.5 | 0.7213 | 0.00699 | 0.0246 | 103.1903
5 | 0.7772 | 0.00713 | 0.0285 | 109.0042
5.5 | 0.8299 | 0.00725 | 0.0332 | 114.469
6 | 0.8725 | 0.00739 | 0.0401 | 118.065
6.5 | 0.9139 | 0.00761 | 0.0472 | 120.092
7 | 1.0107 | 0.008 | 0.0439 | 126.3375
7.5 | 1.1244 | 0.00861 | 0.0377 | 130.5923
8 | 1.2131 | 0.00918 | 0.0368 | 132.146
8.5 | 1.2967 | 0.00977 | 0.0373 | 132.7226
9 | 1.3593 | 0.01049 | 0.0416 | 129.5806
9.5 | 1.4375 | 0.01125 | 0.0435 | 127.7778
10 | 1.5155 | 0.01213 | 0.0457 | 124.9382
10.5 | 1.5896 | 0.01327 | 0.0485 | 119.789
11 | 1.6346 | 0.01439 | 0.0557 | 113.5928
11.5 | 1.6718 | 0.01587 | 0.0634 | 105.3434
12 | 1.7063 | 0.01781 | 0.0706 | 95.8057
12.5 | 1.7421 | 0.02017 | 0.0768 | 86.3708
13 | 1.7707 | 0.02334 | 0.082 | 75.8655
13.5 | 1.7882 | 0.02761 | 0.0861 | 64.7664
14 | 1.7932 | 0.03311 | 0.0886 | 54.1589
14.5 | 1.7802 | 0.04015 | 0.0891 | 44.3387
15 | 1.7512 | 0.04859 | 0.0877 | 36.0403
15.5 | 1.7084 | 0.05833 | 0.0843 | 29.2885
16 | 1.6554 | 0.06913 | 0.0792 | 23.9462
16.5 | 1.5846 | 0.08176 | 0.0716 | 19.3811
17 | 1.4911 | 0.09697 | 0.0609 | 15.3769
17.5 | 1.3675 | 0.11618 | 0.0458 | 11.7705
18 | 1.2545 | 0.13622 | 0.0296 | 9.2094
18.5 | 1.1831 | 0.15335 | 0.0161 | 7.715
19 | 1.1502 | 0.16647 | 0.0063 | 6.9094

## 105. Re 10M Mach 0.00 (1)
BIGFOIL.COM POLAR EXPORT
NACA32015
NACA32015 |  |  |  | Cl Max: | 1.675 | at alpha= | 15.5 | deg
JavaFoil+Calcfoil stall+Eppler ext transition |  |  |  | L/D Max: | 134.695 | at alpha= | 8.5 | deg
Re: | 10000000 |  |  | Cd Min: | 0.00876 | at alpha= | 1 | deg
Mach: | 0 |  |  | Cl=0 at alpha= | -1.6147 | deg
|  |  |  | @ Cl=0.1, Cd= | 0.0093971
|  |  |  | @ Cl=0.4, Cd= | 0.0087925
|  |  |  | @ Cl=0.6, Cd= | 0.009467
alpha (deg) | Cl | Cd | Cm | Cl/Cd
-19.5 | -0.854 | 0.14574 | 0.002 | -5.858
-19 | -0.866 | 0.13855 | 0.002 | -6.25
-18.5 | -0.877 | 0.13235 | 0.002 | -6.627
-18 | -0.887 | 0.12578 | 0.002 | -7.05
-17.5 | -0.895 | 0.12004 | 0.002 | -7.454
-17 | -0.902 | 0.11385 | 0.001 | -7.919
-16.5 | -0.907 | 0.10791 | 0.001 | -8.401
-16 | -1.008 | 0.04205 | 0.002 | -23.967
-15.5 | -1.065 | 0.02145 | 0.002 | -49.638
-15 | -1.082 | 0.01708 | 0.002 | -63.302
-14.5 | -1.087 | 0.01497 | 0.001 | -72.609
-14 | -1.085 | 0.01396 | 0.001 | -77.695
-13.5 | -1.076 | 0.013 | 0.001 | -82.81
-13 | -1.062 | 0.01242 | 0.001 | -85.47
-12.5 | -1.043 | 0.01205 | 0 | -86.562
-12 | -1.021 | 0.01159 | 0 | -88.14
-11.5 | -0.995 | 0.01119 | 0 | -88.984
-11 | -0.966 | 0.01083 | 0 | -89.245
-10.5 | -0.934 | 0.01048 | -0.001 | -89.102
-10 | -0.898 | 0.009 | -0.001 | -99.725
-9.5 | -0.859 | 0.00924 | -0.001 | -92.924
-9 | -0.817 | 0.00898 | -0.002 | -91.006
-8.5 | -0.773 | 0.00935 | -0.002 | -82.692
-8 | -0.726 | 0.00913 | -0.002 | -79.558
-7.5 | -0.677 | 0.0095 | -0.002 | -71.295
-7 | -0.626 | 0.0093 | -0.003 | -67.349
-6.5 | -0.573 | 0.00912 | -0.003 | -62.896
-6 | -0.519 | 0.00962 | -0.003 | -53.951
-5.5 | -0.463 | 0.00942 | -0.004 | -49.14
-5 | -0.406 | 0.00925 | -0.004 | -43.833
-4.5 | -0.347 | 0.00919 | -0.004 | -37.811
-4 | -0.289 | 0.00909 | -0.004 | -31.728
-3.5 | -0.229 | 0.0097 | -0.005 | -23.602
-3 | -0.169 | 0.00957 | -0.005 | -17.624
-2.5 | -0.108 | 0.00953 | -0.005 | -11.315
-2 | -0.047 | 0.00954 | -0.005 | -4.905
-1.5 | 0.014 | 0.00897 | -0.006 | 1.615
-1 | 0.076 | 0.00898 | -0.006 | 8.454
-0.5 | 0.137 | 0.01004 | -0.006 | 13.677
0 | 0.198 | 0.00993 | -0.007 | 19.991
0.5 | 0.26 | 0.00879 | -0.007 | 29.522
1 | 0.321 | 0.00876 | -0.007 | 36.601
1.5 | 0.381 | 0.00878 | -0.007 | 43.455
2 | 0.442 | 0.00882 | -0.008 | 50.133
2.5 | 0.503 | 0.00892 | -0.008 | 56.325
3 | 0.563 | 0.00943 | -0.008 | 59.668
3.5 | 0.623 | 0.00949 | -0.008 | 65.597
4 | 0.682 | 0.00899 | -0.009 | 75.89
4.5 | 0.741 | 0.00912 | -0.009 | 81.335
5 | 0.8 | 0.00928 | -0.009 | 86.286
5.5 | 0.859 | 0.00918 | -0.009 | 93.556
6 | 0.917 | 0.00971 | -0.01 | 94.364
6.5 | 0.974 | 0.00979 | -0.01 | 99.495
7 | 1.031 | 0.00929 | -0.01 | 110.954
7.5 | 1.086 | 0.00946 | -0.01 | 114.875
8 | 1.141 | 0.00912 | -0.011 | 125.136
8.5 | 1.195 | 0.00887 | -0.011 | 134.695
9 | 1.248 | 0.01006 | -0.011 | 124.08
9.5 | 1.3 | 0.01042 | -0.011 | 124.798
10 | 1.35 | 0.01079 | -0.012 | 125.092
10.5 | 1.398 | 0.01125 | -0.012 | 124.262
11 | 1.444 | 0.01179 | -0.012 | 122.461
11.5 | 1.488 | 0.01238 | -0.012 | 120.18
12 | 1.529 | 0.01307 | -0.012 | 116.959
12.5 | 1.566 | 0.01395 | -0.013 | 112.222
13 | 1.599 | 0.01497 | -0.013 | 106.848
13.5 | 1.626 | 0.01638 | -0.013 | 99.302
14 | 1.648 | 0.01812 | -0.013 | 90.953
14.5 | 1.663 | 0.02053 | -0.013 | 80.991
15 | 1.672 | 0.02364 | -0.013 | 70.746
15.5 | 1.675 | 0.02787 | -0.013 | 60.11
16 | 1.672 | 0.03313 | -0.013 | 50.472
16.5 | 1.666 | 0.03944 | -0.013 | 42.236
17 | 1.656 | 0.04673 | -0.013 | 35.436
17.5 | 1.645 | 0.05446 | -0.013 | 30.203
18 | 1.631 | 0.06278 | -0.013 | 25.977
18.5 | 1.614 | 0.07118 | -0.013 | 22.678
19 | 1.596 | 0.07993 | -0.013 | 19.965
19.5 | 1.576 | 0.08874 | -0.013 | 17.758
20 | 1.555 | 0.0974 | -0.013 | 15.965

## 106. Re 10M Mach 0.00 (2)
BIGFOIL.COM POLAR EXPORT
NACA32015
NACA32015 |  |  |  | Cl Max: | 1.8595 | at alpha= | 20 | deg
XFOIL ncrit=9 |  |  |  | L/D Max: | 152.375 | at alpha= | 10 | deg
Re: | 10000000 |  |  | Cd Min: | 0.03628 | at alpha= | 20 | deg
Mach: | 0 |  |  | Cl=0 at alpha= | -1.7505 | deg
|  |  |  | @ Cl=0.1, Cd= | 0.0068291
|  |  |  | @ Cl=0.4, Cd= | 0.00603
|  |  |  | @ Cl=0.6, Cd= | 0.0061092
alpha (deg) | Cl | Cd | Cm | Cl/Cd
-20 | -1.6753 | 0.02483 | -0.0581 | -67.4708
-19.5 | -1.6572 | 0.02258 | -0.056 | -73.3924
-19 | -1.6359 | 0.02072 | -0.0535 | -78.9527
-18.5 | -1.6121 | 0.01916 | -0.0507 | -84.1388
-18 | -1.5871 | 0.01783 | -0.0476 | -89.0129
-17.5 | -1.5607 | 0.0167 | -0.0441 | -93.4551
-17 | -1.5335 | 0.01578 | -0.0403 | -97.18
-16.5 | -1.509 | 0.01497 | -0.0355 | -100.8016
-16 | -1.4865 | 0.01426 | -0.03 | -104.2426
-15.5 | -1.4546 | 0.01359 | -0.0262 | -107.0346
-15 | -1.4057 | 0.0128 | -0.0257 | -109.8203
-14.5 | -1.3541 | 0.01213 | -0.0255 | -111.6323
-14 | -1.2998 | 0.01151 | -0.0257 | -112.9279
-13.5 | -1.249 | 0.01094 | -0.025 | -114.1682
-13 | -1.1996 | 0.01043 | -0.0239 | -115.0144
-12.5 | -1.1394 | 0.00996 | -0.0251 | -114.3976
-12 | -1.0774 | 0.0095 | -0.0266 | -113.4105
-11.5 | -1.0014 | 0.00903 | -0.0312 | -110.897
-11 | -0.9218 | 0.00853 | -0.0365 | -108.0657
-10.5 | -0.8732 | 0.00823 | -0.035 | -106.0996
-10 | -0.832 | 0.00801 | -0.0317 | -103.8702
-9.5 | -0.7878 | 0.00782 | -0.0291 | -100.7417
-9 | -0.7418 | 0.00766 | -0.0268 | -96.8407
-8.5 | -0.6941 | 0.00751 | -0.0249 | -92.4234
-8 | -0.6453 | 0.00738 | -0.0231 | -87.439
-7.5 | -0.5963 | 0.00722 | -0.0214 | -82.59
-7 | -0.5467 | 0.00708 | -0.0199 | -77.2175
-6.5 | -0.496 | 0.00697 | -0.0185 | -71.1621
-6 | -0.4446 | 0.00688 | -0.0173 | -64.6221
-5.5 | -0.3936 | 0.00683 | -0.016 | -57.6281
-5 | -0.3432 | 0.00681 | -0.0146 | -50.3965
-4.5 | -0.2911 | 0.00677 | -0.0135 | -42.9985
-4 | -0.2387 | 0.00676 | -0.0125 | -35.3107
-3.5 | -0.1864 | 0.00673 | -0.0114 | -27.6969
-3 | -0.1328 | 0.0067 | -0.0107 | -19.8209
-2.5 | -0.0796 | 0.0067 | -0.0098 | -11.8806
-2 | -0.0265 | 0.00672 | -0.009 | -3.9435
-1.5 | 0.0266 | 0.00675 | -0.0081 | 3.9407
-1 | 0.0797 | 0.00681 | -0.0073 | 11.7034
-0.5 | 0.1327 | 0.00686 | -0.0064 | 19.344
0.5 | 0.2277 | 0.00638 | -0.0026 | 35.6897
1 | 0.2748 | 0.00621 | -0.0007 | 44.2512
1.5 | 0.3235 | 0.00608 | 0.001 | 53.2072
2 | 0.3747 | 0.00603 | 0.0021 | 62.1393
2.5 | 0.4253 | 0.00603 | 0.0034 | 70.5307
3 | 0.4767 | 0.00598 | 0.0045 | 79.7157
3.5 | 0.5287 | 0.00601 | 0.0055 | 87.97
4 | 0.58 | 0.00609 | 0.0066 | 95.2381
4.5 | 0.632 | 0.00614 | 0.0075 | 102.9316
5 | 0.6834 | 0.00619 | 0.0086 | 110.4039
5.5 | 0.7332 | 0.00629 | 0.01 | 116.566
6 | 0.7824 | 0.0064 | 0.0115 | 122.25
6.5 | 0.8321 | 0.00649 | 0.0128 | 128.2126
7 | 0.8794 | 0.00658 | 0.0147 | 133.6474
7.5 | 0.9247 | 0.00675 | 0.0169 | 136.9926
8 | 0.9774 | 0.00692 | 0.0175 | 141.2428
8.5 | 1.0496 | 0.00719 | 0.0136 | 145.9805
9 | 1.1238 | 0.00757 | 0.0092 | 148.4544
9.5 | 1.1875 | 0.00787 | 0.0071 | 150.8895
10 | 1.251 | 0.00821 | 0.005 | 152.3752
10.5 | 1.3061 | 0.00864 | 0.0047 | 151.169
11 | 1.3548 | 0.00896 | 0.0058 | 151.2054
11.5 | 1.4127 | 0.00944 | 0.0047 | 149.6504
12 | 1.471 | 0.00986 | 0.0035 | 149.1886
12.5 | 1.5271 | 0.01044 | 0.0026 | 146.2739
13 | 1.5825 | 0.01097 | 0.0018 | 144.2571
13.5 | 1.6335 | 0.01156 | 0.0017 | 141.3062
14 | 1.6569 | 0.01201 | 0.0074 | 137.96
14.5 | 1.6786 | 0.01267 | 0.013 | 132.4862
15 | 1.7037 | 0.01339 | 0.0176 | 127.2367
15.5 | 1.7302 | 0.01429 | 0.0215 | 121.0777
16 | 1.7579 | 0.01527 | 0.0248 | 115.1212
16.5 | 1.7812 | 0.01655 | 0.0283 | 107.6254
17 | 1.8001 | 0.01818 | 0.0317 | 99.0154
17.5 | 1.8191 | 0.01998 | 0.0346 | 91.046
18 | 1.8363 | 0.02207 | 0.037 | 83.2034
18.5 | 1.8441 | 0.025 | 0.0394 | 73.764
19 | 1.8572 | 0.02782 | 0.0409 | 66.7577
19.5 | 1.8562 | 0.03206 | 0.042 | 57.8977
20 | 1.8595 | 0.03628 | 0.0423 | 51.2541

## 107. Re 10M Mach 0.10 (1)
BIGFOIL.COM POLAR EXPORT
NACA32015
NACA32015 |  |  |  | Cl Max: | 1.664 | at alpha= | 15 | deg
JavaFoil+Calcfoil stall+Eppler ext transition |  |  |  | L/D Max: | 134.159 | at alpha= | 8.5 | deg
Re: | 10000000 |  |  | Cd Min: | 0.00879 | at alpha= | 0.5 | deg
Mach: | 0.1 |  |  | Cl=0 at alpha= | -1.621 | deg
|  |  |  | @ Cl=0.1, Cd= | 0.009411
|  |  |  | @ Cl=0.4, Cd= | 0.0088528
|  |  |  | @ Cl=0.6, Cd= | 0.0092072
alpha (deg) | Cl | Cd | Cm | Cl/Cd
-19 | -0.824 | 0.14074 | 0.002 | -5.858
-18.5 | -0.839 | 0.13443 | 0.002 | -6.238
-18 | -0.851 | 0.12777 | 0.002 | -6.664
-17.5 | -0.863 | 0.12172 | 0.002 | -7.088
-17 | -0.872 | 0.11548 | 0.001 | -7.555
-16.5 | -0.88 | 0.10957 | 0.001 | -8.034
-16 | -0.886 | 0.1037 | 0.001 | -8.546
-15.5 | -0.891 | 0.09733 | 0.001 | -9.151
-15 | -1.044 | 0.02065 | 0.002 | -50.529
-14.5 | -1.064 | 0.01595 | 0.001 | -66.686
-14 | -1.067 | 0.01426 | 0.001 | -74.858
-13.5 | -1.063 | 0.0133 | 0.001 | -79.891
-13 | -1.052 | 0.01263 | 0.001 | -83.299
-12.5 | -1.036 | 0.01201 | 0 | -86.275
-12 | -1.015 | 0.01173 | 0 | -86.534
-11.5 | -0.991 | 0.01132 | 0 | -87.555
-11 | -0.964 | 0.01091 | 0 | -88.275
-10.5 | -0.932 | 0.01058 | -0.001 | -88.074
-10 | -0.897 | 0.00905 | -0.001 | -99.165
-9.5 | -0.859 | 0.00934 | -0.001 | -92.009
-9 | -0.818 | 0.00905 | -0.002 | -90.417
-8.5 | -0.775 | 0.00941 | -0.002 | -82.339
-8 | -0.728 | 0.00917 | -0.002 | -79.387
-7.5 | -0.68 | 0.00956 | -0.002 | -71.089
-7 | -0.629 | 0.00935 | -0.003 | -67.269
-6.5 | -0.576 | 0.00918 | -0.003 | -62.709
-6 | -0.521 | 0.009 | -0.003 | -57.874
-5.5 | -0.465 | 0.00944 | -0.004 | -49.237
-5 | -0.407 | 0.00933 | -0.004 | -43.662
-4.5 | -0.349 | 0.00919 | -0.004 | -37.97
-4 | -0.29 | 0.00913 | -0.004 | -31.737
-3.5 | -0.23 | 0.00969 | -0.005 | -23.732
-3 | -0.169 | 0.00961 | -0.005 | -17.624
-2.5 | -0.108 | 0.00958 | -0.005 | -11.312
-2 | -0.047 | 0.00901 | -0.005 | -5.222
-1.5 | 0.015 | 0.009 | -0.006 | 1.618
-1 | 0.076 | 0.00902 | -0.006 | 8.456
-0.5 | 0.138 | 0.01003 | -0.006 | 13.759
0 | 0.199 | 0.00997 | -0.007 | 20.011
0.5 | 0.261 | 0.00879 | -0.007 | 29.69
1 | 0.322 | 0.00883 | -0.007 | 36.497
1.5 | 0.383 | 0.00885 | -0.007 | 43.311
2 | 0.444 | 0.00886 | -0.008 | 50.15
2.5 | 0.505 | 0.00904 | -0.008 | 55.838
3 | 0.565 | 0.00954 | -0.008 | 59.266
3.5 | 0.626 | 0.00896 | -0.008 | 69.819
4 | 0.685 | 0.00903 | -0.009 | 75.913
4.5 | 0.745 | 0.00912 | -0.009 | 81.702
5 | 0.804 | 0.00935 | -0.009 | 86.028
5.5 | 0.863 | 0.00921 | -0.01 | 93.658
6 | 0.921 | 0.00977 | -0.01 | 94.208
6.5 | 0.978 | 0.00987 | -0.01 | 99.136
7 | 1.035 | 0.00937 | -0.01 | 110.512
7.5 | 1.091 | 0.00903 | -0.011 | 120.88
8 | 1.146 | 0.00921 | -0.011 | 124.457
8.5 | 1.2 | 0.00895 | -0.011 | 134.159
9 | 1.253 | 0.01016 | -0.011 | 123.37
9.5 | 1.304 | 0.01052 | -0.011 | 123.968
10 | 1.354 | 0.01091 | -0.012 | 124.109
10.5 | 1.402 | 0.01139 | -0.012 | 123.184
11 | 1.448 | 0.01196 | -0.012 | 121.132
11.5 | 1.492 | 0.01257 | -0.012 | 118.628
12 | 1.532 | 0.01334 | -0.013 | 114.817
12.5 | 1.568 | 0.01424 | -0.013 | 110.072
13 | 1.599 | 0.01536 | -0.013 | 104.098
13.5 | 1.625 | 0.01688 | -0.013 | 96.271
14 | 1.645 | 0.0188 | -0.013 | 87.515
14.5 | 1.657 | 0.02152 | -0.013 | 77.003
15 | 1.664 | 0.02498 | -0.013 | 66.619
15.5 | 1.664 | 0.02969 | -0.013 | 56.046
16 | 1.658 | 0.03544 | -0.013 | 46.786
16.5 | 1.648 | 0.04248 | -0.013 | 38.792
17 | 1.636 | 0.05014 | -0.013 | 32.634
17.5 | 1.623 | 0.05835 | -0.013 | 27.804
18 | 1.606 | 0.06688 | -0.013 | 24.016
18.5 | 1.586 | 0.07588 | -0.013 | 20.903
19 | 1.565 | 0.08465 | -0.013 | 18.489
19.5 | 1.542 | 0.09385 | -0.013 | 16.428
20 | 1.517 | 0.1028 | -0.013 | 14.76

## 108. Re 10M Mach 0.10 (2)
BIGFOIL.COM POLAR EXPORT
NACA32015
NACA32015 |  |  |  | Cl Max: | 1.8541 | at alpha= | 19 | deg
XFOIL ncrit=9 |  |  |  | L/D Max: | 151.819 | at alpha= | 10 | deg
Re: | 10000000 |  |  | Cd Min: | 0.03977 | at alpha= | 20 | deg
Mach: | 0.1 |  |  | Cl=0 at alpha= | -1.7519 | deg
|  |  |  | @ Cl=0.1, Cd= | 0.0068386
|  |  |  | @ Cl=0.4, Cd= | 0.0060454
|  |  |  | @ Cl=0.6, Cd= | 0.0061229
alpha (deg) | Cl | Cd | Cm | Cl/Cd
-20 | -1.6669 | 0.02734 | -0.0624 | -60.9693
-19.5 | -1.6519 | 0.02458 | -0.0605 | -67.205
-19 | -1.6332 | 0.02229 | -0.0581 | -73.2705
-18.5 | -1.6114 | 0.02043 | -0.0554 | -78.8742
-18 | -1.5873 | 0.01885 | -0.0522 | -84.2069
-17.5 | -1.5621 | 0.01751 | -0.0487 | -89.2119
-17 | -1.535 | 0.01643 | -0.0449 | -93.4267
-16.5 | -1.5106 | 0.01549 | -0.0402 | -97.521
-16 | -1.4868 | 0.01467 | -0.0349 | -101.3497
-15 | -1.4128 | 0.01324 | -0.0287 | -106.7069
-14.5 | -1.3618 | 0.01247 | -0.0281 | -109.2061
-14 | -1.3087 | 0.01179 | -0.0279 | -111.0008
-13.5 | -1.2554 | 0.01117 | -0.0275 | -112.3903
-13 | -1.2082 | 0.01062 | -0.0257 | -113.7665
-12.5 | -1.1484 | 0.01011 | -0.0265 | -113.5905
-12 | -1.0858 | 0.00963 | -0.0279 | -112.7518
-11.5 | -1.0103 | 0.00914 | -0.032 | -110.5361
-11 | -0.9272 | 0.00865 | -0.0378 | -107.1908
-10.5 | -0.8766 | 0.00831 | -0.0365 | -105.4874
-10 | -0.8358 | 0.00808 | -0.033 | -103.4406
-9.5 | -0.7919 | 0.00787 | -0.0301 | -100.6226
-9 | -0.7458 | 0.00771 | -0.0277 | -96.7315
-8.5 | -0.6979 | 0.00755 | -0.0256 | -92.4371
-8 | -0.6489 | 0.00741 | -0.0238 | -87.5709
-7.5 | -0.5994 | 0.00726 | -0.0221 | -82.562
-7 | -0.5496 | 0.0071 | -0.0204 | -77.4085
-6.5 | -0.4987 | 0.00699 | -0.019 | -71.3448
-6 | -0.447 | 0.0069 | -0.0177 | -64.7826
-5.5 | -0.3956 | 0.00685 | -0.0163 | -57.7518
-4.5 | -0.2926 | 0.00678 | -0.0137 | -43.1563
-4 | -0.2399 | 0.00677 | -0.0127 | -35.4357
-3.5 | -0.1873 | 0.00674 | -0.0116 | -27.7893
-3 | -0.1334 | 0.00671 | -0.0108 | -19.8808
-2.5 | -0.0799 | 0.00671 | -0.0099 | -11.9076
-2 | -0.0265 | 0.00673 | -0.009 | -3.9376
-1.5 | 0.0269 | 0.00676 | -0.0082 | 3.9793
-1 | 0.0802 | 0.00682 | -0.0073 | 11.7595
-0.5 | 0.1335 | 0.00687 | -0.0064 | 19.4323
0 | 0.1864 | 0.00696 | -0.0055 | 26.7816
0.5 | 0.2291 | 0.0064 | -0.0026 | 35.7969
1 | 0.2762 | 0.00623 | -0.0005 | 44.3339
1.5 | 0.3252 | 0.0061 | 0.0011 | 53.3115
2 | 0.3767 | 0.00605 | 0.0023 | 62.2645
2.5 | 0.4276 | 0.00604 | 0.0036 | 70.7947
3 | 0.4793 | 0.006 | 0.0048 | 79.8833
3.5 | 0.5315 | 0.00603 | 0.0058 | 88.1426
4 | 0.5831 | 0.00611 | 0.0069 | 95.4337
4.5 | 0.6355 | 0.00615 | 0.0079 | 103.3333
5 | 0.6871 | 0.00622 | 0.009 | 110.4662
5.5 | 0.7371 | 0.00632 | 0.0105 | 116.6297
6 | 0.7867 | 0.00643 | 0.012 | 122.3484
6.5 | 0.8366 | 0.00651 | 0.0135 | 128.51
7 | 0.8839 | 0.00662 | 0.0155 | 133.5196
7.5 | 0.9294 | 0.00679 | 0.0178 | 136.8778
8 | 0.9833 | 0.00695 | 0.0183 | 141.482
8.5 | 1.0574 | 0.00724 | 0.0142 | 146.0497
9 | 1.1321 | 0.00764 | 0.0098 | 148.1806
9.5 | 1.1965 | 0.00793 | 0.0078 | 150.8827
10 | 1.2601 | 0.0083 | 0.0059 | 151.8193
10.5 | 1.3153 | 0.00872 | 0.0058 | 150.8372
11 | 1.3652 | 0.00905 | 0.0068 | 150.8508
11.5 | 1.4235 | 0.00956 | 0.0058 | 148.9017
12 | 1.4828 | 0.00999 | 0.0047 | 148.4284
12.5 | 1.539 | 0.0106 | 0.004 | 145.1887
13 | 1.5937 | 0.01113 | 0.0036 | 143.1896
13.5 | 1.6428 | 0.01173 | 0.0041 | 140.0512
14 | 1.6619 | 0.0122 | 0.0109 | 136.2213
14.5 | 1.6847 | 0.01292 | 0.0164 | 130.3947
15 | 1.7106 | 0.01373 | 0.0209 | 124.5885
15.5 | 1.7383 | 0.01466 | 0.0246 | 118.5744
16 | 1.7638 | 0.01581 | 0.0282 | 111.5623
16.5 | 1.7875 | 0.01718 | 0.0316 | 104.0454
17 | 1.806 | 0.01896 | 0.035 | 95.2532
17.5 | 1.8212 | 0.02113 | 0.038 | 86.1903
18 | 1.8391 | 0.02334 | 0.0402 | 78.7961
18.5 | 1.8449 | 0.02664 | 0.0424 | 69.253
19 | 1.8541 | 0.02998 | 0.0437 | 61.8446
19.5 | 1.851 | 0.03472 | 0.0444 | 53.3122
20 | 1.8486 | 0.03977 | 0.0443 | 46.4823

## 109. Re 10M Mach 0.25 (1)
BIGFOIL.COM POLAR EXPORT
NACA32015
NACA32015 |  |  |  | Cl Max: | 1.608 | at alpha= | 14 | deg
JavaFoil+Calcfoil stall+Eppler ext transition |  |  |  | L/D Max: | 124.359 | at alpha= | 7.5 | deg
Re: | 10000000 |  |  | Cd Min: | 0.00859 | at alpha= | 2.5 | deg
Mach: | 0.25 |  |  | Cl=0 at alpha= | -1.6191 | deg
|  |  |  | @ Cl=0.1, Cd= | 0.0093384
|  |  |  | @ Cl=0.4, Cd= | 0.0090319
|  |  |  | @ Cl=0.6, Cd= | 0.009149
alpha (deg) | Cl | Cd | Cm | Cl/Cd
-17.5 | -0.579 | 0.13505 | 0.001 | -4.29
-17 | -0.619 | 0.12807 | 0.001 | -4.832
-16.5 | -0.655 | 0.1207 | 0.001 | -5.428
-16 | -0.688 | 0.11394 | 0.001 | -6.037
-15.5 | -0.717 | 0.10699 | 0.001 | -6.698
-15 | -0.742 | 0.10074 | 0.001 | -7.361
-14.5 | -0.762 | 0.09486 | 0.001 | -8.032
-14 | -0.778 | 0.08923 | 0.001 | -8.718
-13.5 | -0.789 | 0.08378 | 0 | -9.42
-13 | -0.795 | 0.07835 | 0 | -10.143
-12.5 | -0.962 | 0.0135 | 0 | -71.281
-12 | -0.961 | 0.01257 | 0 | -76.483
-11.5 | -0.952 | 0.01193 | 0 | -79.826
-11 | -0.936 | 0.01162 | 0 | -80.614
-10.5 | -0.915 | 0.01093 | -0.001 | -83.697
-10 | -0.888 | 0.0108 | -0.001 | -82.224
-9.5 | -0.857 | 0.01044 | -0.001 | -82.023
-9 | -0.821 | 0.00864 | -0.002 | -94.974
-8.5 | -0.781 | 0.00888 | -0.002 | -87.855
-8 | -0.737 | 0.00951 | -0.002 | -77.49
-7.5 | -0.69 | 0.00924 | -0.002 | -74.68
-7 | -0.64 | 0.00905 | -0.003 | -70.75
-6.5 | -0.587 | 0.00906 | -0.003 | -64.831
-6 | -0.532 | 0.00883 | -0.003 | -60.259
-5.5 | -0.475 | 0.00868 | -0.004 | -54.792
-5 | -0.417 | 0.00912 | -0.004 | -45.737
-4.5 | -0.358 | 0.00894 | -0.004 | -40.007
-4 | -0.297 | 0.00934 | -0.004 | -31.819
-3.5 | -0.236 | 0.00875 | -0.005 | -26.982
-3 | -0.174 | 0.00931 | -0.005 | -18.685
-2.5 | -0.111 | 0.00924 | -0.005 | -12.05
-2 | -0.048 | 0.00918 | -0.006 | -5.265
-1.5 | 0.015 | 0.00919 | -0.006 | 1.628
-1 | 0.078 | 0.00917 | -0.006 | 8.543
-0.5 | 0.142 | 0.00966 | -0.006 | 14.673
0 | 0.205 | 0.01018 | -0.007 | 20.121
0.5 | 0.268 | 0.00901 | -0.007 | 29.748
1 | 0.331 | 0.00905 | -0.007 | 36.557
1.5 | 0.394 | 0.00903 | -0.008 | 43.586
2 | 0.456 | 0.00905 | -0.008 | 50.422
2.5 | 0.518 | 0.00859 | -0.008 | 60.361
3 | 0.58 | 0.00912 | -0.008 | 63.611
3.5 | 0.642 | 0.00921 | -0.009 | 69.683
4 | 0.703 | 0.00928 | -0.009 | 75.817
4.5 | 0.764 | 0.00887 | -0.009 | 86.134
5 | 0.825 | 0.00901 | -0.01 | 91.499
5.5 | 0.884 | 0.00957 | -0.01 | 92.397
6 | 0.943 | 0.00916 | -0.01 | 102.957
6.5 | 1.002 | 0.00967 | -0.01 | 103.57
7 | 1.059 | 0.00922 | -0.011 | 114.867
7.5 | 1.116 | 0.00897 | -0.011 | 124.359
8 | 1.171 | 0.01011 | -0.011 | 115.797
8.5 | 1.225 | 0.01037 | -0.011 | 118.173
9 | 1.278 | 0.01076 | -0.012 | 118.759
9.5 | 1.328 | 0.01119 | -0.012 | 118.68
10 | 1.377 | 0.01166 | -0.012 | 118.083
10.5 | 1.423 | 0.01231 | -0.012 | 115.62
11 | 1.466 | 0.01299 | -0.012 | 112.835
11.5 | 1.505 | 0.01383 | -0.013 | 108.856
12 | 1.539 | 0.01496 | -0.013 | 102.883
12.5 | 1.568 | 0.01629 | -0.013 | 96.282
13 | 1.59 | 0.01822 | -0.013 | 87.272
13.5 | 1.604 | 0.02076 | -0.013 | 77.242
14 | 1.608 | 0.02442 | -0.013 | 65.87
14.5 | 1.604 | 0.02932 | -0.013 | 54.694
15 | 1.592 | 0.036 | -0.013 | 44.209
15.5 | 1.574 | 0.04402 | -0.013 | 35.743
16 | 1.548 | 0.05352 | -0.013 | 28.931
16.5 | 1.521 | 0.06359 | -0.013 | 23.913
17 | 1.49 | 0.07409 | -0.013 | 20.114
17.5 | 1.457 | 0.0846 | -0.012 | 17.224
18 | 1.419 | 0.09515 | -0.012 | 14.915
18.5 | 1.375 | 0.10585 | -0.012 | 12.989
19 | 1.326 | 0.11664 | -0.012 | 11.372

## 110. Re 10M Mach 0.25 (2)
BIGFOIL.COM POLAR EXPORT
NACA32015
NACA32015 |  |  |  | Cl Max: | 1.8349 | at alpha= | 18 | deg
XFOIL ncrit=9 |  |  |  | L/D Max: | 149.544 | at alpha= | 9.5 | deg
Re: | 10000000 |  |  | Cd Min: | 0.0655 | at alpha= | 20 | deg
Mach: | 0.25 |  |  | Cl=0 at alpha= | -1.7563 | deg
|  |  |  | @ Cl=0.1, Cd= | 0.0068949
|  |  |  | @ Cl=0.4, Cd= | 0.0061329
|  |  |  | @ Cl=0.6, Cd= | 0.0061896
alpha (deg) | Cl | Cd | Cm | Cl/Cd
-20 | -1.5101 | 0.05477 | -0.0734 | -27.5717
-19.5 | -1.5252 | 0.04708 | -0.0757 | -32.3959
-19 | -1.5361 | 0.04028 | -0.0768 | -38.1356
-18.5 | -1.5324 | 0.03524 | -0.0765 | -43.4847
-18 | -1.5284 | 0.03061 | -0.0754 | -49.9314
-17.5 | -1.5209 | 0.02665 | -0.0732 | -57.0694
-17 | -1.504 | 0.02372 | -0.0702 | -63.4064
-16.5 | -1.4867 | 0.02116 | -0.0663 | -70.2599
-16 | -1.4675 | 0.01908 | -0.0616 | -76.913
-15.5 | -1.4476 | 0.01745 | -0.0559 | -82.957
-15 | -1.4281 | 0.01608 | -0.0494 | -88.8122
-14.5 | -1.3973 | 0.01494 | -0.0443 | -93.5274
-14 | -1.344 | 0.01395 | -0.0428 | -96.3441
-13.5 | -1.2913 | 0.01287 | -0.0412 | -100.3341
-13 | -1.2362 | 0.01196 | -0.0399 | -103.3612
-12.5 | -1.1946 | 0.01124 | -0.0356 | -106.2811
-11.5 | -1.0586 | 0.00989 | -0.0375 | -107.0374
-11 | -0.9648 | 0.00923 | -0.044 | -104.5287
-10.5 | -0.8938 | 0.00878 | -0.0457 | -101.7995
-10 | -0.8534 | 0.00851 | -0.0411 | -100.282
-9.5 | -0.8124 | 0.00821 | -0.0366 | -98.9525
-9 | -0.7665 | 0.00798 | -0.0332 | -96.0526
-8.5 | -0.718 | 0.00778 | -0.0303 | -92.2879
-8 | -0.6678 | 0.0076 | -0.0279 | -87.8684
-7.5 | -0.6166 | 0.00744 | -0.0256 | -82.8763
-7 | -0.565 | 0.00727 | -0.0235 | -77.7166
-6.5 | -0.5129 | 0.00712 | -0.0216 | -72.0365
-6 | -0.4599 | 0.007 | -0.0199 | -65.7
-5.5 | -0.4067 | 0.00694 | -0.0183 | -58.6023
-5 | -0.3543 | 0.00691 | -0.0165 | -51.2735
-4.5 | -0.3005 | 0.00684 | -0.0151 | -43.9327
-4 | -0.2462 | 0.00682 | -0.0138 | -36.0997
-3.5 | -0.192 | 0.0068 | -0.0125 | -28.2353
-3 | -0.1367 | 0.00676 | -0.0115 | -20.2219
-2.5 | -0.0815 | 0.00676 | -0.0105 | -12.0562
-2 | -0.0269 | 0.00678 | -0.0094 | -3.9676
-1.5 | 0.0283 | 0.00681 | -0.0084 | 4.1557
-1 | 0.0831 | 0.00687 | -0.0073 | 12.0961
-0.5 | 0.1375 | 0.00695 | -0.0062 | 19.7842
0 | 0.1922 | 0.00703 | -0.0052 | 27.34
0.5 | 0.2363 | 0.00655 | -0.0021 | 36.0763
1 | 0.2843 | 0.00631 | 0.0001 | 45.0555
1.5 | 0.3347 | 0.00618 | 0.002 | 54.1586
2 | 0.3874 | 0.00614 | 0.0034 | 63.0945
2.5 | 0.4404 | 0.00611 | 0.0048 | 72.0786
3 | 0.4934 | 0.00608 | 0.0062 | 81.1513
3.5 | 0.5466 | 0.00613 | 0.0076 | 89.168
4 | 0.6004 | 0.00619 | 0.0088 | 96.9952
4.5 | 0.6546 | 0.00625 | 0.0101 | 104.736
5 | 0.7071 | 0.00635 | 0.0116 | 111.3543
5.5 | 0.7584 | 0.00647 | 0.0134 | 117.2179
6 | 0.8102 | 0.00655 | 0.0152 | 123.6947
6.5 | 0.8606 | 0.00667 | 0.0173 | 129.0255
7 | 0.9073 | 0.00682 | 0.0202 | 133.0352
7.5 | 0.9549 | 0.00696 | 0.0229 | 137.1983
8 | 1.0169 | 0.00717 | 0.0225 | 141.8271
8.5 | 1.1023 | 0.00759 | 0.017 | 145.2306
9 | 1.1777 | 0.00795 | 0.0137 | 148.1384
9.5 | 1.2457 | 0.00833 | 0.0121 | 149.5438
10 | 1.3091 | 0.0088 | 0.0114 | 148.7614
10.5 | 1.3649 | 0.00918 | 0.0125 | 148.6819
11 | 1.422 | 0.00971 | 0.0131 | 146.447
11.5 | 1.4833 | 0.01021 | 0.0129 | 145.2791
12 | 1.5424 | 0.01078 | 0.013 | 143.0798
12.5 | 1.6007 | 0.01138 | 0.0133 | 140.6591
13 | 1.6417 | 0.01209 | 0.0168 | 135.7899
13.5 | 1.6693 | 0.01271 | 0.0227 | 131.3375
14 | 1.6947 | 0.01361 | 0.0285 | 124.5187
14.5 | 1.7247 | 0.01455 | 0.0332 | 118.5361
15 | 1.7503 | 0.01591 | 0.0378 | 110.0126
15.5 | 1.7764 | 0.01743 | 0.0418 | 101.9162
16 | 1.7975 | 0.01941 | 0.0456 | 92.6069
16.5 | 1.8112 | 0.02206 | 0.0491 | 82.1034
17 | 1.8269 | 0.02491 | 0.0517 | 73.34
17.5 | 1.8317 | 0.02885 | 0.0537 | 63.4905
18 | 1.8349 | 0.03332 | 0.0548 | 55.069
18.5 | 1.8244 | 0.03936 | 0.0549 | 46.3516
19 | 1.8054 | 0.0467 | 0.0537 | 38.6595
19.5 | 1.7808 | 0.05505 | 0.0514 | 32.3488
20 | 1.7403 | 0.0655 | 0.0476 | 26.5695

## 111. Re 10M Mach 0.50 (1)
BIGFOIL.COM POLAR EXPORT
NACA32015
NACA32015 |  |  |  | Cl Max: | 1.352 | at alpha= | 10 | deg
JavaFoil+Calcfoil stall+Eppler ext transition |  |  |  | L/D Max: | 103.183 | at alpha= | 5 | deg
Re: | 10000000 |  |  | Cd Min: | 0.00853 | at alpha= | 4 | deg
Mach: | 0.5 |  |  | Cl=0 at alpha= | -1.6197 | deg
|  |  |  | @ Cl=0.1, Cd= | 0.009427
|  |  |  | @ Cl=0.4, Cd= | 0.0088175
|  |  |  | @ Cl=0.6, Cd= | 0.0088487
alpha (deg) | Cl | Cd | Cm | Cl/Cd
-20 | -1.119 | 0.05358 | 0.004 | -20.881
-19.5 | -1.053 | 0.07511 | 0.004 | -14.027
-19 | -1.064 | 0.04848 | 0.004 | -21.951
-18.5 | -1.047 | 0.04012 | 0.004 | -26.108
-18 | -0.891 | 0.12428 | 0.002 | -7.171
-17.5 | -0.988 | 0.03763 | 0.003 | -26.259
-17 | -0.972 | 0.03047 | 0.003 | -31.891
-16.5 | -0.812 | 0.10938 | 0.002 | -7.424
-16 | -0.785 | 0.1041 | 0.001 | -7.541
-15.5 | -0.891 | 0.02392 | 0.002 | -37.259
-15 | -0.731 | 0.09633 | 0.001 | -7.594
-14.5 | -0.704 | 0.09159 | 0.001 | -7.69
-14 | -0.804 | 0.01969 | 0.001 | -40.847
-13.5 | -0.782 | 0.01694 | 0.001 | -46.16
-13 | -0.624 | 0.08003 | 0 | -7.791
-12.5 | -0.597 | 0.07552 | 0 | -7.902
-12 | -0.692 | 0.01448 | 0 | -47.772
-11.5 | -0.542 | 0.06999 | 0 | -7.747
-11 | -0.516 | 0.06532 | 0 | -7.895
-10.5 | -0.488 | 0.06455 | 0 | -7.555
-10 | -0.461 | 0.06006 | -0.001 | -7.674
-9.5 | -0.434 | 0.05605 | -0.001 | -7.745
-9 | -0.406 | 0.0552 | -0.001 | -7.357
-8.5 | -0.379 | 0.05421 | -0.001 | -6.983
-8 | -0.426 | 0.05194 | -0.001 | -8.206
-7.5 | -0.526 | 0.04573 | -0.001 | -11.506
-7 | -0.644 | 0.01017 | -0.003 | -63.34
-6.5 | -0.613 | 0.00915 | -0.003 | -67.027
-6 | -0.568 | 0.00884 | -0.004 | -64.217
-5.5 | -0.515 | 0.00911 | -0.004 | -56.487
-5 | -0.456 | 0.00885 | -0.004 | -51.525
-4.5 | -0.394 | 0.00927 | -0.005 | -42.468
-4 | -0.329 | 0.0091 | -0.005 | -36.148
-3.5 | -0.262 | 0.00892 | -0.005 | -29.346
-3 | -0.193 | 0.00944 | -0.006 | -20.489
-2.5 | -0.124 | 0.00941 | -0.006 | -13.171
-2 | -0.054 | 0.00937 | -0.006 | -5.75
-1.5 | 0.017 | 0.00936 | -0.007 | 1.784
-1 | 0.087 | 0.00933 | -0.007 | 9.381
-0.5 | 0.158 | 0.00986 | -0.007 | 16.038
0 | 0.229 | 0.00992 | -0.008 | 23.04
0.5 | 0.299 | 0.00873 | -0.008 | 34.221
1 | 0.369 | 0.00884 | -0.008 | 41.735
1.5 | 0.438 | 0.00879 | -0.008 | 49.891
2 | 0.508 | 0.00887 | -0.009 | 57.233
2.5 | 0.576 | 0.00896 | -0.009 | 64.327
3 | 0.645 | 0.00864 | -0.009 | 74.618
3.5 | 0.712 | 0.00878 | -0.01 | 81.106
4 | 0.779 | 0.00853 | -0.01 | 91.285
4.5 | 0.845 | 0.00876 | -0.01 | 96.44
5 | 0.909 | 0.00881 | -0.011 | 103.183
5.5 | 0.972 | 0.01015 | -0.011 | 95.778
6 | 1.034 | 0.01084 | -0.011 | 95.357
6.5 | 1.093 | 0.01122 | -0.011 | 97.387
7 | 1.149 | 0.01193 | -0.012 | 96.385
7.5 | 1.202 | 0.01242 | -0.012 | 96.829
8 | 1.251 | 0.013 | -0.012 | 96.168
8.5 | 1.293 | 0.01391 | -0.012 | 92.932
9 | 1.326 | 0.01515 | -0.013 | 87.564
9.5 | 1.348 | 0.01708 | -0.013 | 78.913
10 | 1.352 | 0.02007 | -0.013 | 67.345
10.5 | 1.327 | 0.026 | -0.013 | 51.052
11 | 1.264 | 0.03685 | -0.012 | 34.305
11.5 | 1.13 | 0.05828 | -0.011 | 19.393
12 | 0.783 | 0.08437 | -0.01 | 9.283
12.5 | 0.811 | 0.08378 | -0.01 | 9.683
13 | 0.833 | 0.09003 | -0.01 | 9.255
13.5 | 0.856 | 0.10532 | -0.01 | 8.128
14 | 0.885 | 0.11507 | -0.01 | 7.688
14.5 | 0.911 | 0.12742 | -0.01 | 7.147
15 | 0.94 | 0.13382 | -0.01 | 7.025

## 112. Re 10M Mach 0.50 (2)
BIGFOIL.COM POLAR EXPORT
NACA32015
NACA32015 |  |  |  | Cl Max: | 1.847 | at alpha= | 14 | deg
XFOIL ncrit=9 |  |  |  | L/D Max: | 139.73 | at alpha= | 8.5 | deg
Re: | 10000000 |  |  | Cd Min: | 0.16348 | at alpha= | 19 | deg
Mach: | 0.5 |  |  | Cl=0 at alpha= | -1.7805 | deg
|  |  |  | @ Cl=0.1, Cd= | 0.0071702
|  |  |  | @ Cl=0.4, Cd= | 0.0065314
|  |  |  | @ Cl=0.6, Cd= | 0.0065393
alpha (deg) | Cl | Cd | Cm | Cl/Cd
-15 | -0.5437 | 0.14379 | -0.0156 | -3.7812
-14.5 | -0.5378 | 0.13487 | -0.0196 | -3.9875
-14 | -0.537 | 0.12526 | -0.0238 | -4.2871
-13.5 | -0.5456 | 0.11445 | -0.0285 | -4.7671
-13 | -0.5594 | 0.10312 | -0.0337 | -5.4247
-12.5 | -0.5853 | 0.0894 | -0.0407 | -6.547
-12 | -0.6048 | 0.07443 | -0.0518 | -8.1258
-11.5 | -0.6301 | 0.06034 | -0.0645 | -10.4425
-11 | -0.6577 | 0.04815 | -0.0754 | -13.6594
-10.5 | -0.6908 | 0.03923 | -0.0791 | -17.609
-10 | -0.7053 | 0.03059 | -0.0848 | -23.0566
-9.5 | -0.6616 | 0.02163 | -0.0965 | -30.5871
-9 | -0.6832 | 0.0171 | -0.0842 | -39.9532
-8.5 | -0.6869 | 0.01124 | -0.0745 | -61.1121
-8 | -0.6812 | 0.00978 | -0.0617 | -69.6524
-7.5 | -0.6617 | 0.00898 | -0.0503 | -73.686
-7 | -0.6181 | 0.00838 | -0.043 | -73.7589
-6.5 | -0.5657 | 0.00799 | -0.0375 | -70.801
-6 | -0.5095 | 0.00769 | -0.033 | -66.2549
-5.5 | -0.4523 | 0.00746 | -0.0289 | -60.63
-5 | -0.3932 | 0.00733 | -0.0254 | -53.6426
-4.5 | -0.3325 | 0.00722 | -0.0225 | -46.0526
-4 | -0.2724 | 0.00713 | -0.0197 | -38.2048
-3.5 | -0.2117 | 0.00709 | -0.0172 | -29.859
-3 | -0.1493 | 0.00703 | -0.0152 | -21.2376
-2.5 | -0.088 | 0.00701 | -0.0131 | -12.5535
-2 | -0.0266 | 0.00704 | -0.0112 | -3.7784
-1.5 | 0.034 | 0.00709 | -0.0092 | 4.7955
-1 | 0.0951 | 0.00716 | -0.0073 | 13.2821
0 | 0.2157 | 0.00741 | -0.0033 | 29.1093
0.5 | 0.2768 | 0.00749 | -0.0014 | 36.9559
1 | 0.3207 | 0.00673 | 0.0036 | 47.6523
1.5 | 0.3758 | 0.00656 | 0.0067 | 57.2866
2 | 0.435 | 0.00649 | 0.0091 | 67.0262
2.5 | 0.4935 | 0.00649 | 0.0117 | 76.0401
3 | 0.5525 | 0.0065 | 0.0143 | 85
3.5 | 0.613 | 0.00655 | 0.0169 | 93.5878
4 | 0.6726 | 0.00667 | 0.0197 | 100.8396
4.5 | 0.7312 | 0.00682 | 0.0229 | 107.2141
5.5 | 0.8457 | 0.00707 | 0.0304 | 119.6181
6 | 0.8909 | 0.00723 | 0.0367 | 123.2227
6.5 | 0.9371 | 0.0074 | 0.0431 | 126.6351
7 | 0.9815 | 0.00754 | 0.0499 | 130.1724
7.5 | 1.0944 | 0.00813 | 0.0437 | 134.6125
8 | 1.2069 | 0.00867 | 0.0385 | 139.2042
8.5 | 1.2939 | 0.00926 | 0.0383 | 139.73
9 | 1.3717 | 0.00992 | 0.0402 | 138.2762
9.5 | 1.4367 | 0.01057 | 0.0446 | 135.9224
10 | 1.5137 | 0.01144 | 0.047 | 132.3164
10.5 | 1.5911 | 0.01237 | 0.0498 | 128.6257
11 | 1.6658 | 0.0135 | 0.053 | 123.3926
11.5 | 1.7016 | 0.01484 | 0.0615 | 114.6631
12 | 1.7425 | 0.01641 | 0.0689 | 106.1853
12.5 | 1.7794 | 0.01848 | 0.0759 | 96.2879
13 | 1.8121 | 0.02123 | 0.0819 | 85.3556
13.5 | 1.8377 | 0.02486 | 0.0869 | 73.922
14 | 1.847 | 0.02988 | 0.0905 | 61.8139
14.5 | 1.8363 | 0.03658 | 0.0919 | 50.1996
15 | 1.8095 | 0.04471 | 0.0912 | 40.4719
15.5 | 1.7691 | 0.05407 | 0.0885 | 32.7187
16 | 1.7212 | 0.06431 | 0.0842 | 26.7641
16.5 | 1.663 | 0.07564 | 0.078 | 21.9857
17 | 1.5839 | 0.08909 | 0.069 | 17.7787
17.5 | 1.4689 | 0.10648 | 0.0555 | 13.7951
18 | 1.3284 | 0.12809 | 0.0375 | 10.3708
18.5 | 1.2313 | 0.14739 | 0.0217 | 8.354
19 | 1.1728 | 0.16348 | 0.0089 | 7.174

## 113. Re 12M Mach 0.00 (1)
BIGFOIL.COM POLAR EXPORT
NACA32015
NACA32015 |  |  |  | Cl Max: | 1.676 | at alpha= | 15.5 | deg
JavaFoil+Calcfoil stall+Eppler ext transition |  |  |  | L/D Max: | 138.96 | at alpha= | 9 | deg
Re: | 12000000 |  |  | Cd Min: | 0.0086 | at alpha= | 1 | deg
Mach: | 0 |  |  | Cl=0 at alpha= | -1.6147 | deg
|  |  |  | @ Cl=0.1, Cd= | 0.0097703
|  |  |  | @ Cl=0.4, Cd= | 0.0086511
|  |  |  | @ Cl=0.6, Cd= | 0.009337
alpha (deg) | Cl | Cd | Cm | Cl/Cd
-19.5 | -0.854 | 0.14472 | 0.002 | -5.901
-19 | -0.867 | 0.13745 | 0.002 | -6.304
-18.5 | -0.878 | 0.13112 | 0.002 | -6.693
-18 | -0.887 | 0.1248 | 0.002 | -7.11
-17.5 | -0.896 | 0.11877 | 0.002 | -7.54
-17 | -0.903 | 0.11244 | 0.001 | -8.028
-16.5 | -0.981 | 0.05663 | 0.002 | -17.314
-16 | -1.044 | 0.02781 | 0.002 | -37.541
-15.5 | -1.074 | 0.01931 | 0.002 | -55.608
-15 | -1.086 | 0.01616 | 0.002 | -67.193
-14.5 | -1.09 | 0.01444 | 0.001 | -75.45
-14 | -1.086 | 0.01355 | 0.001 | -80.144
-13.5 | -1.078 | 0.0128 | 0.001 | -84.211
-13 | -1.063 | 0.01224 | 0.001 | -86.88
-12.5 | -1.044 | 0.01176 | 0 | -88.773
-12 | -1.022 | 0.01133 | 0 | -90.218
-11.5 | -0.996 | 0.01094 | 0 | -91.065
-11 | -0.967 | 0.01058 | 0 | -91.401
-10.5 | -0.934 | 0.01029 | -0.001 | -90.782
-10 | -0.898 | 0.0088 | -0.001 | -102.046
-9.5 | -0.859 | 0.00906 | -0.001 | -94.815
-9 | -0.818 | 0.00938 | -0.002 | -87.157
-8.5 | -0.773 | 0.00916 | -0.002 | -84.407
-8 | -0.727 | 0.00895 | -0.002 | -81.206
-7.5 | -0.678 | 0.0093 | -0.002 | -72.85
-7 | -0.627 | 0.00909 | -0.003 | -68.898
-6.5 | -0.574 | 0.00895 | -0.003 | -64.095
-6 | -0.519 | 0.00942 | -0.003 | -55.057
-5.5 | -0.463 | 0.00923 | -0.004 | -50.127
-5 | -0.406 | 0.00914 | -0.004 | -44.402
-4.5 | -0.348 | 0.00901 | -0.004 | -38.576
-4 | -0.289 | 0.00965 | -0.004 | -29.894
-3.5 | -0.229 | 0.00951 | -0.005 | -24.063
-3 | -0.169 | 0.00944 | -0.005 | -17.862
-2.5 | -0.108 | 0.00937 | -0.005 | -11.515
-2 | -0.047 | 0.00938 | -0.005 | -4.989
-1.5 | 0.014 | 0.00936 | -0.006 | 1.548
-1 | 0.076 | 0.00979 | -0.006 | 7.754
-0.5 | 0.137 | 0.00974 | -0.006 | 14.089
0 | 0.198 | 0.00969 | -0.007 | 20.48
0.5 | 0.26 | 0.00863 | -0.007 | 30.068
1 | 0.321 | 0.0086 | -0.007 | 37.262
1.5 | 0.381 | 0.00862 | -0.007 | 44.231
2 | 0.442 | 0.00872 | -0.008 | 50.684
2.5 | 0.503 | 0.00882 | -0.008 | 56.954
3 | 0.563 | 0.0093 | -0.008 | 60.534
3.5 | 0.623 | 0.00936 | -0.008 | 66.508
4 | 0.682 | 0.00949 | -0.009 | 71.93
4.5 | 0.742 | 0.00895 | -0.009 | 82.83
5 | 0.8 | 0.00911 | -0.009 | 87.863
5.5 | 0.859 | 0.00962 | -0.009 | 89.275
6 | 0.917 | 0.0096 | -0.01 | 95.47
6.5 | 0.974 | 0.00965 | -0.01 | 100.901
7 | 1.031 | 0.00973 | -0.01 | 105.978
7.5 | 1.087 | 0.00934 | -0.01 | 116.368
8 | 1.142 | 0.00899 | -0.011 | 127.05
8.5 | 1.196 | 0.00923 | -0.011 | 129.56
9 | 1.249 | 0.00899 | -0.011 | 138.96
9.5 | 1.3 | 0.01025 | -0.011 | 126.876
10 | 1.351 | 0.01061 | -0.012 | 127.278
10.5 | 1.399 | 0.01108 | -0.012 | 126.213
11 | 1.445 | 0.01158 | -0.012 | 124.778
11.5 | 1.489 | 0.01217 | -0.012 | 122.383
12 | 1.53 | 0.01286 | -0.012 | 118.971
12.5 | 1.568 | 0.01365 | -0.013 | 114.805
13 | 1.6 | 0.01475 | -0.013 | 108.504
13.5 | 1.628 | 0.01603 | -0.013 | 101.518
14 | 1.649 | 0.01783 | -0.013 | 92.525
14.5 | 1.665 | 0.02012 | -0.013 | 82.717
15 | 1.673 | 0.02333 | -0.013 | 71.742
15.5 | 1.676 | 0.02749 | -0.013 | 60.984
16 | 1.673 | 0.03268 | -0.013 | 51.209
16.5 | 1.667 | 0.03886 | -0.013 | 42.899
17 | 1.658 | 0.04582 | -0.013 | 36.183
17.5 | 1.647 | 0.05354 | -0.013 | 30.759
18 | 1.634 | 0.06133 | -0.013 | 26.64
18.5 | 1.617 | 0.06956 | -0.013 | 23.248
19 | 1.599 | 0.07801 | -0.013 | 20.495
19.5 | 1.579 | 0.08661 | -0.013 | 18.231
20 | 1.558 | 0.09518 | -0.013 | 16.368

## 114. Re 12M Mach 0.00 (2)
BIGFOIL.COM POLAR EXPORT
NACA32015
NACA32015 |  |  |  | Cl Max: | 1.8713 | at alpha= | 20 | deg
XFOIL ncrit=9 |  |  |  | L/D Max: | 157.304 | at alpha= | 10.5 | deg
Re: | 12000000 |  |  | Cd Min: | 0.03517 | at alpha= | 20 | deg
Mach: | 0 |  |  | Cl=0 at alpha= | -1.7351 | deg
|  |  |  | @ Cl=0.1, Cd= | 0.0067104
|  |  |  | @ Cl=0.4, Cd= | 0.0059625
|  |  |  | @ Cl=0.6, Cd= | 0.0060018
alpha (deg) | Cl | Cd | Cm | Cl/Cd
-20 | -1.6991 | 0.02315 | -0.0569 | -73.3952
-19.5 | -1.6817 | 0.02099 | -0.0543 | -80.1191
-19 | -1.6597 | 0.0193 | -0.0515 | -85.9948
-18.5 | -1.6348 | 0.01793 | -0.0485 | -91.1768
-18 | -1.6087 | 0.01674 | -0.0452 | -96.0992
-17.5 | -1.5821 | 0.01574 | -0.0414 | -100.5146
-17 | -1.5563 | 0.01493 | -0.0371 | -104.2398
-16.5 | -1.5316 | 0.01421 | -0.0321 | -107.7833
-16 | -1.5044 | 0.01358 | -0.0273 | -110.7806
-15.5 | -1.4538 | 0.01297 | -0.027 | -112.0894
-15 | -1.4029 | 0.01233 | -0.0267 | -113.7794
-14.5 | -1.3515 | 0.01167 | -0.0265 | -115.8098
-14 | -1.2976 | 0.01104 | -0.0266 | -117.5362
-13.5 | -1.2544 | 0.01048 | -0.0243 | -119.6947
-13 | -1.1976 | 0.00997 | -0.0248 | -120.1204
-12.5 | -1.1343 | 0.0095 | -0.0266 | -119.4
-12 | -1.0629 | 0.00904 | -0.0301 | -117.5774
-11.5 | -0.9775 | 0.00855 | -0.0368 | -114.3275
-11 | -0.9241 | 0.0083 | -0.0363 | -111.3373
-10.5 | -0.8838 | 0.00809 | -0.0328 | -109.246
-10 | -0.8415 | 0.00786 | -0.0298 | -107.0611
-9.5 | -0.7964 | 0.00765 | -0.0274 | -104.1046
-9 | -0.7496 | 0.00749 | -0.0253 | -100.0801
-8.5 | -0.7008 | 0.00733 | -0.0236 | -95.6071
-8 | -0.6517 | 0.00721 | -0.0219 | -90.3883
-7.5 | -0.6013 | 0.00708 | -0.0205 | -84.9294
-7 | -0.5513 | 0.00694 | -0.019 | -79.438
-6.5 | -0.5001 | 0.00681 | -0.0177 | -73.4361
-6 | -0.4484 | 0.00673 | -0.0166 | -66.627
-5.5 | -0.3977 | 0.00673 | -0.0152 | -59.0936
-5 | -0.3462 | 0.00667 | -0.014 | -51.904
-4.5 | -0.2942 | 0.00664 | -0.0129 | -44.3072
-4 | -0.2413 | 0.00662 | -0.012 | -36.4502
-3.5 | -0.1886 | 0.0066 | -0.0111 | -28.5758
-3 | -0.1349 | 0.00657 | -0.0103 | -20.5327
-2.5 | -0.0815 | 0.00658 | -0.0095 | -12.386
-2 | -0.0284 | 0.0066 | -0.0086 | -4.303
-1.5 | 0.0252 | 0.00663 | -0.0079 | 3.8009
-1 | 0.0782 | 0.00669 | -0.007 | 11.6891
-0.5 | 0.1317 | 0.00674 | -0.0062 | 19.5401
0 | 0.1846 | 0.00682 | -0.0054 | 27.0674
0.5 | 0.2295 | 0.00639 | -0.0029 | 35.9155
1 | 0.277 | 0.00617 | -0.0011 | 44.8947
1.5 | 0.3262 | 0.00603 | 0.0005 | 54.0962
2 | 0.3776 | 0.00598 | 0.0016 | 63.1438
2.5 | 0.4289 | 0.00594 | 0.0027 | 72.2054
3 | 0.4805 | 0.00589 | 0.0038 | 81.5789
3.5 | 0.5318 | 0.00592 | 0.0049 | 89.8311
4 | 0.5845 | 0.00599 | 0.0057 | 97.5793
4.5 | 0.6372 | 0.00603 | 0.0065 | 105.6716
5 | 0.6884 | 0.00611 | 0.0076 | 112.6678
5.5 | 0.7387 | 0.0062 | 0.0089 | 119.1452
6 | 0.7893 | 0.00627 | 0.01 | 125.8852
6.5 | 0.839 | 0.00635 | 0.0114 | 132.126
7 | 0.8868 | 0.00649 | 0.0131 | 136.641
7.5 | 0.9335 | 0.00662 | 0.0151 | 141.0121
8 | 0.9802 | 0.00672 | 0.017 | 145.8631
8.5 | 1.0329 | 0.00693 | 0.0175 | 149.0476
9 | 1.1078 | 0.00728 | 0.0129 | 152.1703
9.5 | 1.1811 | 0.00758 | 0.0087 | 155.8179
10 | 1.2455 | 0.00797 | 0.0064 | 156.2735
10.5 | 1.3072 | 0.00831 | 0.0047 | 157.3045
11 | 1.3592 | 0.00868 | 0.005 | 156.5899
11.5 | 1.4087 | 0.00912 | 0.0058 | 154.4627
12 | 1.4664 | 0.00953 | 0.0047 | 153.872
12.5 | 1.5223 | 0.01008 | 0.0039 | 151.0218
13 | 1.5763 | 0.01069 | 0.0033 | 147.4556
13.5 | 1.6294 | 0.01116 | 0.003 | 146.0036
14 | 1.6677 | 0.01182 | 0.0053 | 141.0914
14.5 | 1.6912 | 0.01231 | 0.0109 | 137.3842
15 | 1.7128 | 0.01309 | 0.0162 | 130.848
15.5 | 1.7403 | 0.01388 | 0.0201 | 125.3818
16 | 1.7661 | 0.01489 | 0.0238 | 118.6098
16.5 | 1.7877 | 0.01622 | 0.0275 | 110.2158
17 | 1.8112 | 0.01757 | 0.0306 | 103.0848
17.5 | 1.8303 | 0.01931 | 0.0336 | 94.7851
18 | 1.8439 | 0.02155 | 0.0365 | 85.5638
18.5 | 1.8569 | 0.02405 | 0.0387 | 77.21
19 | 1.8672 | 0.02702 | 0.0405 | 69.1044
19.5 | 1.8708 | 0.03077 | 0.0417 | 60.7995
20 | 1.8713 | 0.03517 | 0.0422 | 53.2073

## 115. Re 12M Mach 0.10 (1)
BIGFOIL.COM POLAR EXPORT
NACA32015
NACA32015 |  |  |  | Cl Max: | 1.665 | at alpha= | 15 | deg
JavaFoil+Calcfoil stall+Eppler ext transition |  |  |  | L/D Max: | 136.117 | at alpha= | 8.5 | deg
Re: | 12000000 |  |  | Cd Min: | 0.00866 | at alpha= | 0.5 | deg
Mach: | 0.1 |  |  | Cl=0 at alpha= | -1.621 | deg
|  |  |  | @ Cl=0.1, Cd= | 0.0098168
|  |  |  | @ Cl=0.4, Cd= | 0.0087244
|  |  |  | @ Cl=0.6, Cd= | 0.0093803
alpha (deg) | Cl | Cd | Cm | Cl/Cd
-19 | -0.825 | 0.13971 | 0.002 | -5.904
-18.5 | -0.839 | 0.13347 | 0.002 | -6.286
-18 | -0.852 | 0.12694 | 0.002 | -6.71
-17.5 | -0.863 | 0.12071 | 0.002 | -7.151
-17 | -0.873 | 0.11449 | 0.001 | -7.625
-16.5 | -0.881 | 0.10868 | 0.001 | -8.105
-16 | -0.887 | 0.10258 | 0.001 | -8.648
-15.5 | -1.026 | 0.02558 | 0.002 | -40.127
-15 | -1.056 | 0.01801 | 0.002 | -58.657
-14.5 | -1.068 | 0.01522 | 0.001 | -70.164
-14 | -1.069 | 0.01381 | 0.001 | -77.429
-13.5 | -1.065 | 0.01309 | 0.001 | -81.317
-13 | -1.053 | 0.01246 | 0.001 | -84.534
-12.5 | -1.037 | 0.01189 | 0 | -87.206
-12 | -1.016 | 0.01148 | 0 | -88.514
-11.5 | -0.992 | 0.01107 | 0 | -89.578
-11 | -0.964 | 0.01069 | 0 | -90.214
-10.5 | -0.933 | 0.01037 | -0.001 | -89.902
-10 | -0.898 | 0.00889 | -0.001 | -100.979
-9.5 | -0.86 | 0.00913 | -0.001 | -94.147
-9 | -0.819 | 0.00889 | -0.002 | -92.051
-8.5 | -0.775 | 0.00919 | -0.002 | -84.354
-8 | -0.728 | 0.00896 | -0.002 | -81.263
-7.5 | -0.68 | 0.00934 | -0.002 | -72.749
-7 | -0.629 | 0.0092 | -0.003 | -68.332
-6.5 | -0.576 | 0.00901 | -0.003 | -63.917
-6 | -0.521 | 0.00944 | -0.003 | -55.209
-5.5 | -0.465 | 0.00931 | -0.004 | -49.901
-5 | -0.407 | 0.00917 | -0.004 | -44.433
-4.5 | -0.349 | 0.0091 | -0.004 | -38.374
-4 | -0.29 | 0.00963 | -0.004 | -30.092
-3.5 | -0.23 | 0.00956 | -0.005 | -24.051
-3 | -0.169 | 0.00941 | -0.005 | -18.009
-2.5 | -0.108 | 0.0094 | -0.005 | -11.525
-2 | -0.047 | 0.00945 | -0.005 | -4.976
-1.5 | 0.015 | 0.00944 | -0.006 | 1.544
-1 | 0.076 | 0.00984 | -0.006 | 7.755
-0.5 | 0.138 | 0.00978 | -0.006 | 14.102
0 | 0.199 | 0.00976 | -0.007 | 20.445
0.5 | 0.261 | 0.00866 | -0.007 | 30.133
1 | 0.322 | 0.0087 | -0.007 | 37.032
1.5 | 0.383 | 0.00873 | -0.007 | 43.896
2 | 0.444 | 0.00871 | -0.008 | 50.974
2.5 | 0.505 | 0.00882 | -0.008 | 57.272
3 | 0.565 | 0.0093 | -0.008 | 60.829
3.5 | 0.626 | 0.00944 | -0.008 | 66.268
4 | 0.686 | 0.00949 | -0.009 | 72.222
4.5 | 0.745 | 0.00899 | -0.009 | 82.84
5 | 0.804 | 0.00915 | -0.009 | 87.855
5.5 | 0.863 | 0.00967 | -0.01 | 89.218
6 | 0.921 | 0.00967 | -0.01 | 95.222
6.5 | 0.978 | 0.00973 | -0.01 | 100.594
7 | 1.035 | 0.00924 | -0.01 | 112.073
7.5 | 1.091 | 0.00942 | -0.011 | 115.845
8 | 1.146 | 0.00907 | -0.011 | 126.457
8.5 | 1.201 | 0.00882 | -0.011 | 136.117
9 | 1.253 | 0.01002 | -0.011 | 125.055
9.5 | 1.305 | 0.01035 | -0.011 | 126.137
10 | 1.355 | 0.01074 | -0.012 | 126.208
10.5 | 1.403 | 0.01121 | -0.012 | 125.224
11 | 1.449 | 0.01173 | -0.012 | 123.563
11.5 | 1.493 | 0.01236 | -0.012 | 120.801
12 | 1.533 | 0.01309 | -0.013 | 117.137
12.5 | 1.569 | 0.01393 | -0.013 | 112.632
13 | 1.6 | 0.01512 | -0.013 | 105.842
13.5 | 1.627 | 0.01653 | -0.013 | 98.425
14 | 1.646 | 0.0185 | -0.013 | 88.986
14.5 | 1.659 | 0.0211 | -0.013 | 78.598
15 | 1.665 | 0.02468 | -0.013 | 67.46
15.5 | 1.665 | 0.02932 | -0.013 | 56.775
16 | 1.659 | 0.035 | -0.013 | 47.405
16.5 | 1.65 | 0.04177 | -0.013 | 39.498
17 | 1.639 | 0.04907 | -0.013 | 33.391
17.5 | 1.625 | 0.05727 | -0.013 | 28.371
18 | 1.609 | 0.06544 | -0.013 | 24.587
18.5 | 1.589 | 0.07399 | -0.013 | 21.481
19 | 1.568 | 0.0828 | -0.013 | 18.936
19.5 | 1.545 | 0.09173 | -0.013 | 16.839
20 | 1.52 | 0.10052 | -0.013 | 15.123

## 116. Re 12M Mach 0.10 (2)
BIGFOIL.COM POLAR EXPORT
NACA32015
NACA32015 |  |  |  | Cl Max: | 1.8667 | at alpha= | 19 | deg
XFOIL ncrit=9 |  |  |  | L/D Max: | 157.148 | at alpha= | 10.5 | deg
Re: | 12000000 |  |  | Cd Min: | 0.03817 | at alpha= | 20 | deg
Mach: | 0.1 |  |  | Cl=0 at alpha= | -1.7361 | deg
|  |  |  | @ Cl=0.1, Cd= | 0.0067198
|  |  |  | @ Cl=0.4, Cd= | 0.0059803
|  |  |  | @ Cl=0.6, Cd= | 0.0060092
alpha (deg) | Cl | Cd | Cm | Cl/Cd
-20 | -1.6912 | 0.02549 | -0.0616 | -66.3476
-19.5 | -1.6776 | 0.0228 | -0.0592 | -73.5789
-19 | -1.6577 | 0.02075 | -0.0565 | -79.8892
-18.5 | -1.6349 | 0.01906 | -0.0535 | -85.7765
-18 | -1.6101 | 0.01765 | -0.0501 | -91.2238
-17.5 | -1.5844 | 0.01645 | -0.0463 | -96.3161
-17 | -1.558 | 0.01549 | -0.042 | -100.581
-16.5 | -1.5337 | 0.01466 | -0.0369 | -104.618
-16 | -1.5114 | 0.01396 | -0.031 | -108.2665
-15.5 | -1.4637 | 0.01329 | -0.0299 | -110.1354
-15 | -1.4122 | 0.01263 | -0.0295 | -111.8131
-14.5 | -1.3592 | 0.012 | -0.0292 | -113.2667
-14 | -1.3066 | 0.01132 | -0.0288 | -115.424
-13.5 | -1.2627 | 0.0107 | -0.0263 | -118.0093
-13 | -1.207 | 0.01016 | -0.0263 | -118.7992
-12.5 | -1.143 | 0.00964 | -0.028 | -118.5685
-12 | -1.0726 | 0.00916 | -0.0311 | -117.0961
-11.5 | -0.985 | 0.00864 | -0.0379 | -114.0046
-11 | -0.9285 | 0.00836 | -0.0378 | -111.0646
-10.5 | -0.8875 | 0.00817 | -0.0343 | -108.6291
-10 | -0.8456 | 0.00792 | -0.031 | -106.7677
-9.5 | -0.8006 | 0.0077 | -0.0284 | -103.974
-9 | -0.7537 | 0.00754 | -0.0262 | -99.9602
-8.5 | -0.7047 | 0.00737 | -0.0243 | -95.6174
-8 | -0.6554 | 0.00724 | -0.0226 | -90.5249
-7.5 | -0.6047 | 0.00711 | -0.0211 | -85.0492
-7 | -0.5543 | 0.00697 | -0.0195 | -79.5265
-6.5 | -0.5027 | 0.00684 | -0.0182 | -73.4942
-6 | -0.4508 | 0.00674 | -0.017 | -66.8843
-5.5 | -0.3998 | 0.00674 | -0.0155 | -59.3175
-5 | -0.3479 | 0.00669 | -0.0143 | -52.003
-4.5 | -0.2957 | 0.00665 | -0.0132 | -44.4662
-3.5 | -0.1894 | 0.00661 | -0.0112 | -28.6536
-2.5 | -0.0818 | 0.00659 | -0.0096 | -12.4127
-2 | -0.0285 | 0.00661 | -0.0087 | -4.3116
-1.5 | 0.0255 | 0.00663 | -0.0079 | 3.8462
-1 | 0.0787 | 0.0067 | -0.007 | 11.7463
-0.5 | 0.1325 | 0.00675 | -0.0062 | 19.6296
0 | 0.1857 | 0.00683 | -0.0053 | 27.1889
0.5 | 0.231 | 0.00641 | -0.0029 | 36.0374
1 | 0.2785 | 0.00618 | -0.001 | 45.0647
1.5 | 0.328 | 0.00604 | 0.0006 | 54.3046
2 | 0.3796 | 0.006 | 0.0018 | 63.2667
2.5 | 0.4313 | 0.00595 | 0.0029 | 72.4874
3 | 0.4831 | 0.00591 | 0.004 | 81.7428
3.5 | 0.5346 | 0.00594 | 0.0052 | 90
4 | 0.5878 | 0.006 | 0.006 | 97.9667
4.5 | 0.6407 | 0.00604 | 0.0069 | 106.0762
5 | 0.6921 | 0.00614 | 0.0081 | 112.7199
5.5 | 0.7427 | 0.00623 | 0.0093 | 119.2135
6 | 0.7937 | 0.00629 | 0.0106 | 126.1844
6.5 | 0.8435 | 0.00638 | 0.012 | 132.21
7 | 0.8915 | 0.00653 | 0.0139 | 136.5237
7.5 | 0.9384 | 0.00665 | 0.0159 | 141.1128
8 | 0.9852 | 0.00675 | 0.018 | 145.9556
9 | 1.1168 | 0.00733 | 0.0134 | 152.3602
9.5 | 1.1899 | 0.00764 | 0.0095 | 155.7461
10 | 1.2549 | 0.00805 | 0.0072 | 155.8882
10.5 | 1.3169 | 0.00838 | 0.0056 | 157.148
11 | 1.3681 | 0.00878 | 0.0064 | 155.82
11.5 | 1.4197 | 0.00921 | 0.0069 | 154.1477
12 | 1.4779 | 0.00967 | 0.006 | 152.8335
12.5 | 1.5347 | 0.01022 | 0.0052 | 150.1663
13 | 1.5874 | 0.01086 | 0.0051 | 146.1694
13.5 | 1.6413 | 0.01132 | 0.0049 | 144.9912
14 | 1.6718 | 0.01199 | 0.0091 | 139.4329
14.5 | 1.6978 | 0.01254 | 0.0142 | 135.3907
15 | 1.72 | 0.01337 | 0.0195 | 128.6462
15.5 | 1.7467 | 0.0143 | 0.0235 | 122.1469
16 | 1.7739 | 0.01534 | 0.027 | 115.6389
16.5 | 1.7947 | 0.0168 | 0.0308 | 106.8274
17 | 1.8154 | 0.01842 | 0.0341 | 98.5559
17.5 | 1.8341 | 0.02032 | 0.037 | 90.2608
18 | 1.8476 | 0.02275 | 0.0397 | 81.2132
18.5 | 1.8561 | 0.02578 | 0.042 | 71.9977
19 | 1.8667 | 0.02894 | 0.0434 | 64.5024
19.5 | 1.8638 | 0.03355 | 0.0443 | 55.5529
20 | 1.8649 | 0.03817 | 0.0444 | 48.8577

## 117. Re 12M Mach 0.25 (1)
BIGFOIL.COM POLAR EXPORT
NACA32015
NACA32015 |  |  |  | Cl Max: | 1.61 | at alpha= | 14 | deg
JavaFoil+Calcfoil stall+Eppler ext transition |  |  |  | L/D Max: | 130.286 | at alpha= | 8 | deg
Re: | 12000000 |  |  | Cd Min: | 0.00883 | at alpha= | 0.5 | deg
Mach: | 0.25 |  |  | Cl=0 at alpha= | -1.6191 | deg
|  |  |  | @ Cl=0.1, Cd= | 0.0095697
|  |  |  | @ Cl=0.4, Cd= | 0.0088639
|  |  |  | @ Cl=0.6, Cd= | 0.0090161
alpha (deg) | Cl | Cd | Cm | Cl/Cd
-17.5 | -0.58 | 0.13335 | 0.001 | -4.346
-17 | -0.619 | 0.12734 | 0.001 | -4.861
-16.5 | -0.655 | 0.11945 | 0.001 | -5.486
-16 | -0.688 | 0.11287 | 0.001 | -6.096
-15.5 | -0.717 | 0.10654 | 0.001 | -6.729
-15 | -0.742 | 0.10001 | 0.001 | -7.417
-14.5 | -0.762 | 0.09429 | 0.001 | -8.084
-14 | -0.778 | 0.08862 | 0.001 | -8.781
-13.5 | -0.79 | 0.08325 | 0 | -9.484
-13 | -0.795 | 0.07768 | 0 | -10.239
-12.5 | -0.966 | 0.01293 | 0 | -74.68
-12 | -0.963 | 0.01219 | 0 | -78.978
-11.5 | -0.953 | 0.01184 | 0 | -80.505
-11 | -0.937 | 0.01136 | 0 | -82.458
-10.5 | -0.915 | 0.01094 | -0.001 | -83.653
-10 | -0.889 | 0.01056 | -0.001 | -84.112
-9.5 | -0.857 | 0.00903 | -0.001 | -94.857
-9 | -0.821 | 0.00928 | -0.002 | -88.428
-8.5 | -0.781 | 0.00899 | -0.002 | -86.852
-8 | -0.737 | 0.00931 | -0.002 | -79.138
-7.5 | -0.69 | 0.00909 | -0.002 | -75.924
-7 | -0.64 | 0.00945 | -0.003 | -67.723
-6.5 | -0.587 | 0.00923 | -0.003 | -63.602
-6 | -0.532 | 0.00908 | -0.003 | -58.618
-5.5 | -0.476 | 0.00953 | -0.004 | -49.886
-5 | -0.417 | 0.00935 | -0.004 | -44.636
-4.5 | -0.358 | 0.00929 | -0.004 | -38.533
-4 | -0.297 | 0.00916 | -0.004 | -32.459
-3.5 | -0.236 | 0.00973 | -0.005 | -24.255
-3 | -0.174 | 0.00964 | -0.005 | -18.037
-2.5 | -0.111 | 0.00905 | -0.005 | -12.294
-2 | -0.048 | 0.00902 | -0.006 | -5.358
-1.5 | 0.015 | 0.00899 | -0.006 | 1.665
-1 | 0.078 | 0.00936 | -0.006 | 8.376
-0.5 | 0.142 | 0.00997 | -0.006 | 14.209
0 | 0.205 | 0.00988 | -0.007 | 20.737
0.5 | 0.268 | 0.00883 | -0.007 | 30.331
1 | 0.331 | 0.00883 | -0.007 | 37.466
1.5 | 0.394 | 0.00886 | -0.008 | 44.427
2 | 0.456 | 0.0089 | -0.008 | 51.225
2.5 | 0.518 | 0.00945 | -0.008 | 54.877
3 | 0.58 | 0.009 | -0.008 | 64.524
3.5 | 0.642 | 0.00905 | -0.009 | 70.953
4 | 0.703 | 0.00913 | -0.009 | 77.063
4.5 | 0.764 | 0.00927 | -0.009 | 82.441
5 | 0.825 | 0.00889 | -0.01 | 92.783
5.5 | 0.884 | 0.00942 | -0.01 | 93.885
6 | 0.944 | 0.00996 | -0.01 | 94.724
6.5 | 1.002 | 0.00953 | -0.01 | 105.162
7 | 1.06 | 0.00963 | -0.011 | 109.989
7.5 | 1.116 | 0.00934 | -0.011 | 119.511
8 | 1.172 | 0.00899 | -0.011 | 130.286
8.5 | 1.226 | 0.01023 | -0.011 | 119.808
9 | 1.278 | 0.0106 | -0.012 | 120.588
9.5 | 1.329 | 0.011 | -0.012 | 120.876
10 | 1.378 | 0.01147 | -0.012 | 120.08
10.5 | 1.424 | 0.0121 | -0.012 | 117.649
11 | 1.467 | 0.01272 | -0.012 | 115.337
11.5 | 1.506 | 0.01361 | -0.013 | 110.654
12 | 1.541 | 0.01464 | -0.013 | 105.24
12.5 | 1.57 | 0.016 | -0.013 | 98.115
13 | 1.591 | 0.01786 | -0.013 | 89.124
13.5 | 1.605 | 0.02039 | -0.013 | 78.697
14 | 1.61 | 0.02402 | -0.013 | 67.023
14.5 | 1.605 | 0.02902 | -0.013 | 55.289
15 | 1.593 | 0.0355 | -0.013 | 44.858
15.5 | 1.574 | 0.04356 | -0.013 | 36.142
16 | 1.55 | 0.05273 | -0.013 | 29.397
16.5 | 1.523 | 0.06261 | -0.013 | 24.317
17 | 1.493 | 0.07273 | -0.013 | 20.522
17.5 | 1.459 | 0.08307 | -0.012 | 17.567
18 | 1.422 | 0.09324 | -0.012 | 15.247
18.5 | 1.377 | 0.10379 | -0.012 | 13.268
19 | 1.329 | 0.11437 | -0.012 | 11.617

## 118. Re 12M Mach 0.25 (2)
BIGFOIL.COM POLAR EXPORT
NACA32015
NACA32015 |  |  |  | Cl Max: | 1.8517 | at alpha= | 18 | deg
XFOIL ncrit=9 |  |  |  | L/D Max: | 154.757 | at alpha= | 10 | deg
Re: | 12000000 |  |  | Cd Min: | 0.0624 | at alpha= | 20 | deg
Mach: | 0.25 |  |  | Cl=0 at alpha= | -1.7415 | deg
|  |  |  | @ Cl=0.1, Cd= | 0.0067702
|  |  |  | @ Cl=0.4, Cd= | 0.0060595
|  |  |  | @ Cl=0.6, Cd= | 0.0060748
alpha (deg) | Cl | Cd | Cm | Cl/Cd
-20 | -1.5638 | 0.04935 | -0.0764 | -31.6879
-19.5 | -1.5788 | 0.04209 | -0.0779 | -37.5101
-19 | -1.5824 | 0.03627 | -0.078 | -43.6283
-18.5 | -1.5775 | 0.03159 | -0.077 | -49.9367
-18 | -1.5697 | 0.02755 | -0.0751 | -56.9764
-17.5 | -1.5577 | 0.02417 | -0.0722 | -64.4477
-17 | -1.5388 | 0.02159 | -0.0687 | -71.2737
-16.5 | -1.519 | 0.01941 | -0.0643 | -78.2586
-16 | -1.4983 | 0.01767 | -0.0589 | -84.7934
-15.5 | -1.4772 | 0.01627 | -0.0528 | -90.7929
-15 | -1.4528 | 0.01508 | -0.0466 | -96.3395
-14.5 | -1.4024 | 0.01398 | -0.0447 | -100.3147
-14 | -1.3478 | 0.01307 | -0.0432 | -103.1217
-13.5 | -1.2908 | 0.01227 | -0.042 | -105.1997
-13 | -1.2476 | 0.01157 | -0.0381 | -107.8306
-12.5 | -1.1923 | 0.01071 | -0.0366 | -111.3259
-12 | -1.124 | 0.01002 | -0.0375 | -112.1756
-11.5 | -1.0329 | 0.00931 | -0.0433 | -110.9452
-11 | -0.949 | 0.00875 | -0.0477 | -108.4571
-10.5 | -0.9097 | 0.00853 | -0.0427 | -106.6471
-10 | -0.8671 | 0.0083 | -0.0385 | -104.4699
-9.5 | -0.8219 | 0.00806 | -0.0348 | -101.9727
-9 | -0.7753 | 0.00781 | -0.0315 | -99.2702
-8.5 | -0.7257 | 0.00759 | -0.0289 | -95.6126
-8 | -0.675 | 0.00742 | -0.0265 | -90.9704
-7.5 | -0.623 | 0.00726 | -0.0244 | -85.8127
-7 | -0.5704 | 0.00714 | -0.0226 | -79.888
-6.5 | -0.5173 | 0.00697 | -0.0208 | -74.2181
-6 | -0.464 | 0.00684 | -0.0191 | -67.8363
-5.5 | -0.4113 | 0.00681 | -0.0174 | -60.3965
-5 | -0.3576 | 0.00678 | -0.0159 | -52.7434
-4.5 | -0.3038 | 0.00672 | -0.0145 | -45.2083
-4 | -0.2491 | 0.00668 | -0.0133 | -37.2904
-3.5 | -0.1942 | 0.00666 | -0.0121 | -29.1592
-3 | -0.139 | 0.00663 | -0.0111 | -20.9653
-2.5 | -0.0834 | 0.00662 | -0.0101 | -12.5982
-2 | -0.0288 | 0.00666 | -0.009 | -4.3243
-1.5 | 0.0269 | 0.00668 | -0.0081 | 4.0269
-1 | 0.0817 | 0.00674 | -0.0071 | 12.1217
-0.5 | 0.1363 | 0.00683 | -0.006 | 19.9561
0 | 0.1916 | 0.00689 | -0.0051 | 27.8084
0.5 | 0.2384 | 0.00655 | -0.0025 | 36.3969
1 | 0.2865 | 0.00628 | -0.0003 | 45.621
1.5 | 0.3377 | 0.00611 | 0.0014 | 55.27
2 | 0.3906 | 0.00607 | 0.0028 | 64.3493
2.5 | 0.4442 | 0.00601 | 0.0041 | 73.9101
3 | 0.4971 | 0.006 | 0.0055 | 82.85
3.5 | 0.5505 | 0.00603 | 0.0068 | 91.2935
4 | 0.6057 | 0.00608 | 0.0078 | 99.6217
4.5 | 0.6597 | 0.00615 | 0.0091 | 107.2683
5 | 0.7124 | 0.00627 | 0.0106 | 113.6204
5.5 | 0.7653 | 0.00633 | 0.0121 | 120.9005
6 | 0.8177 | 0.00642 | 0.0137 | 127.3676
6.5 | 0.8678 | 0.00656 | 0.0159 | 132.2866
7 | 0.9168 | 0.0067 | 0.0182 | 136.8358
7.5 | 0.9649 | 0.0068 | 0.0209 | 141.8971
8 | 1.0122 | 0.00695 | 0.0237 | 145.6403
8.5 | 1.0807 | 0.00728 | 0.0218 | 148.4478
9 | 1.1676 | 0.00763 | 0.0161 | 153.0275
10 | 1.3077 | 0.00845 | 0.012 | 154.7574
10.5 | 1.3686 | 0.00886 | 0.0119 | 154.4695
11 | 1.4182 | 0.00938 | 0.0141 | 151.194
11.5 | 1.4797 | 0.00984 | 0.0139 | 150.376
12 | 1.5377 | 0.01044 | 0.0143 | 147.2893
12.5 | 1.5966 | 0.01097 | 0.0146 | 145.5424
13 | 1.6513 | 0.01171 | 0.0154 | 141.0162
13.5 | 1.6827 | 0.01234 | 0.0207 | 136.3614
14 | 1.7086 | 0.01317 | 0.0266 | 129.7342
14.5 | 1.7354 | 0.01414 | 0.0319 | 122.7298
15 | 1.7628 | 0.01534 | 0.0365 | 114.9153
15.5 | 1.7864 | 0.01692 | 0.0409 | 105.5792
16 | 1.8077 | 0.01884 | 0.0449 | 95.9501
16.5 | 1.8264 | 0.02112 | 0.0483 | 86.4773
17 | 1.8381 | 0.02413 | 0.0513 | 76.1749
17.5 | 1.8436 | 0.02794 | 0.0535 | 65.9843
18 | 1.8517 | 0.03193 | 0.0548 | 57.9925
18.5 | 1.8396 | 0.03799 | 0.0551 | 48.4233
19 | 1.8279 | 0.04455 | 0.0543 | 41.0303
19.5 | 1.8004 | 0.05303 | 0.0522 | 33.9506
20 | 1.7688 | 0.0624 | 0.049 | 28.3462

## 119. Re 12M Mach 0.50 (1)
BIGFOIL.COM POLAR EXPORT
NACA32015
NACA32015 |  |  |  | Cl Max: | 1.355 | at alpha= | 10 | deg
JavaFoil+Calcfoil stall+Eppler ext transition |  |  |  | L/D Max: | 99.406 | at alpha= | 5 | deg
Re: | 12000000 |  |  | Cd Min: | 0.0086 | at alpha= | 4.5 | deg
Mach: | 0.5 |  |  | Cl=0 at alpha= | -1.6197 | deg
|  |  |  | @ Cl=0.1, Cd= | 0.0096153
|  |  |  | @ Cl=0.4, Cd= | 0.0089016
|  |  |  | @ Cl=0.6, Cd= | 0.0088726
alpha (deg) | Cl | Cd | Cm | Cl/Cd
-20 | -1.1 | 0.0674 | 0.004 | -16.317
-19.5 | -1.071 | 0.06446 | 0.004 | -16.61
-19 | -1.065 | 0.04791 | 0.004 | -22.233
-18.5 | -1.048 | 0.0395 | 0.004 | -26.541
-18 | -1.001 | 0.0469 | 0.003 | -21.348
-17.5 | -0.994 | 0.03466 | 0.003 | -28.679
-17 | -0.976 | 0.02857 | 0.003 | -34.16
-16.5 | -0.928 | 0.03455 | 0.003 | -26.87
-16 | -0.909 | 0.02873 | 0.002 | -31.649
-15.5 | -0.895 | 0.02248 | 0.002 | -39.81
-15 | -0.848 | 0.02709 | 0.002 | -31.29
-14.5 | -0.825 | 0.02309 | 0.002 | -35.743
-14 | -0.809 | 0.01846 | 0.001 | -43.827
-13.5 | -0.784 | 0.01633 | 0.001 | -48.016
-13 | -0.624 | 0.0788 | 0 | -7.924
-12.5 | -0.598 | 0.07428 | 0 | -8.048
-12 | -0.693 | 0.01403 | 0 | -49.393
-11.5 | -0.543 | 0.06924 | 0 | -7.837
-11 | -0.516 | 0.06442 | 0 | -8.014
-10.5 | -0.488 | 0.06379 | 0 | -7.65
-10 | -0.461 | 0.05943 | -0.001 | -7.761
-9.5 | -0.435 | 0.05534 | -0.001 | -7.853
-9 | -0.406 | 0.05483 | -0.001 | -7.41
-8.5 | -0.379 | 0.05372 | -0.001 | -7.048
-8 | -0.426 | 0.05167 | -0.001 | -8.252
-7.5 | -0.527 | 0.04528 | -0.001 | -11.629
-7 | -0.645 | 0.00878 | -0.003 | -73.441
-6.5 | -0.613 | 0.00895 | -0.003 | -68.469
-6 | -0.568 | 0.00919 | -0.004 | -61.808
-5.5 | -0.515 | 0.00891 | -0.004 | -57.733
-5 | -0.456 | 0.00867 | -0.004 | -52.617
-4.5 | -0.394 | 0.00908 | -0.005 | -43.352
-4 | -0.329 | 0.0089 | -0.005 | -36.964
-3.5 | -0.262 | 0.00877 | -0.005 | -29.845
-3 | -0.193 | 0.0093 | -0.006 | -20.807
-2.5 | -0.124 | 0.00916 | -0.006 | -13.531
-2 | -0.054 | 0.00913 | -0.006 | -5.9
-1.5 | 0.017 | 0.00924 | -0.007 | 1.808
-1 | 0.087 | 0.00963 | -0.007 | 9.09
-0.5 | 0.158 | 0.00955 | -0.007 | 16.554
0 | 0.229 | 0.00962 | -0.008 | 23.761
0.5 | 0.299 | 0.00961 | -0.008 | 31.101
1 | 0.369 | 0.00865 | -0.008 | 42.653
1.5 | 0.438 | 0.00921 | -0.008 | 47.581
2 | 0.508 | 0.00872 | -0.009 | 58.191
2.5 | 0.576 | 0.00881 | -0.009 | 65.413
3 | 0.645 | 0.00899 | -0.009 | 71.708
3.5 | 0.712 | 0.00863 | -0.01 | 82.532
4 | 0.779 | 0.00884 | -0.01 | 88.094
4.5 | 0.845 | 0.0086 | -0.01 | 98.289
5 | 0.91 | 0.00915 | -0.011 | 99.406
5.5 | 0.973 | 0.00997 | -0.011 | 97.577
6 | 1.034 | 0.01069 | -0.011 | 96.793
6.5 | 1.094 | 0.01105 | -0.011 | 98.952
7 | 1.15 | 0.01174 | -0.012 | 97.979
7.5 | 1.203 | 0.01221 | -0.012 | 98.54
8 | 1.252 | 0.01279 | -0.012 | 97.856
8.5 | 1.294 | 0.01362 | -0.012 | 95.045
9 | 1.328 | 0.01486 | -0.013 | 89.352
9.5 | 1.35 | 0.01667 | -0.013 | 80.969
10 | 1.355 | 0.0195 | -0.013 | 69.467
10.5 | 1.33 | 0.0253 | -0.013 | 52.558
11 | 1.265 | 0.0364 | -0.012 | 34.748
11.5 | 1.133 | 0.05671 | -0.011 | 19.985
12 | 0.785 | 0.08228 | -0.01 | 9.539
12.5 | 0.815 | 0.08009 | -0.011 | 10.179
13 | 0.83 | 0.10116 | -0.01 | 8.2
13.5 | 0.853 | 0.1208 | -0.009 | 7.065
14 | 0.883 | 0.12999 | -0.01 | 6.791
14.5 | 0.91 | 0.14097 | -0.01 | 6.456
15 | 0.939 | 0.14659 | -0.01 | 6.408

## 120. Re 12M Mach 0.50 (2)
BIGFOIL.COM POLAR EXPORT
NACA32015
NACA32015 |  |  |  | Cl Max: | 1.8864 | at alpha= | 14 | deg
XFOIL ncrit=9 |  |  |  | L/D Max: | 145.359 | at alpha= | 9 | deg
Re: | 12000000 |  |  | Cd Min: | 0.11112 | at alpha= | -13.5 | deg
Mach: | 0.5 |  |  | Cl=0 at alpha= | -1.763 | deg
|  |  |  | @ Cl=0.1, Cd= | 0.0070745
|  |  |  | @ Cl=0.4, Cd= | 0.0064266
|  |  |  | @ Cl=0.6, Cd= | 0.0063916
alpha (deg) | Cl | Cd | Cm | Cl/Cd
-13.5 | -0.5651 | 0.11112 | -0.0304 | -5.0855
-13 | -0.5772 | 0.1002 | -0.0354 | -5.7605
-12.5 | -0.5982 | 0.08428 | -0.0464 | -7.0978
-12 | -0.6144 | 0.07044 | -0.0577 | -8.7223
-11.5 | -0.6389 | 0.05711 | -0.0698 | -11.1872
-11 | -0.6691 | 0.0466 | -0.0769 | -14.3584
-10.5 | -0.6996 | 0.03727 | -0.0823 | -18.7711
-10 | -0.711 | 0.02784 | -0.0901 | -25.5388
-9.5 | -0.6875 | 0.02062 | -0.0939 | -33.3414
-9 | -0.7017 | 0.01546 | -0.0829 | -45.3881
-8.5 | -0.7139 | 0.01053 | -0.071 | -67.7968
-8 | -0.7071 | 0.00927 | -0.0578 | -76.2783
-7.5 | -0.6783 | 0.00857 | -0.0477 | -79.1482
-7 | -0.6299 | 0.00807 | -0.0412 | -78.0545
-6.5 | -0.5744 | 0.00772 | -0.0361 | -74.4041
-6 | -0.5162 | 0.00747 | -0.0319 | -69.1031
-5.5 | -0.4581 | 0.00728 | -0.0279 | -62.9258
-5 | -0.3988 | 0.00716 | -0.0245 | -55.6983
-4.5 | -0.3375 | 0.00705 | -0.0217 | -47.8723
-4 | -0.2761 | 0.00698 | -0.0191 | -39.5559
-3.5 | -0.215 | 0.00693 | -0.0167 | -31.0245
-3 | -0.1522 | 0.00687 | -0.0147 | -22.1543
-2.5 | -0.0905 | 0.00686 | -0.0127 | -13.1924
-2 | -0.029 | 0.00689 | -0.0108 | -4.209
0 | 0.2157 | 0.00724 | -0.0033 | 29.7928
0.5 | 0.2779 | 0.0073 | -0.0016 | 38.0685
1 | 0.3245 | 0.00668 | 0.0029 | 48.5778
1.5 | 0.3802 | 0.00644 | 0.0059 | 59.0373
2 | 0.4392 | 0.0064 | 0.0083 | 68.625
2.5 | 0.498 | 0.00637 | 0.0109 | 78.179
3 | 0.5582 | 0.00635 | 0.0133 | 87.9055
3.5 | 0.6185 | 0.00641 | 0.0159 | 96.4899
4 | 0.6782 | 0.00654 | 0.0187 | 103.7003
4.5 | 0.7391 | 0.00665 | 0.0215 | 111.1429
5 | 0.7986 | 0.00678 | 0.0247 | 117.7876
5.5 | 0.8548 | 0.00695 | 0.0288 | 122.9928
6 | 0.9071 | 0.00709 | 0.0338 | 127.9408
6.5 | 0.9546 | 0.00723 | 0.04 | 132.0332
7 | 0.9966 | 0.00741 | 0.0473 | 134.4939
7.5 | 1.0567 | 0.0077 | 0.0512 | 137.2338
8 | 1.1867 | 0.00827 | 0.0426 | 143.4946
8.5 | 1.2892 | 0.0089 | 0.0396 | 144.8539
9 | 1.3751 | 0.00946 | 0.0402 | 145.3594
9.5 | 1.4428 | 0.01012 | 0.0442 | 142.5692
10 | 1.5124 | 0.01092 | 0.048 | 138.4982
10.5 | 1.5913 | 0.01174 | 0.0508 | 135.5451
11 | 1.6654 | 0.01285 | 0.0542 | 129.6031
11.5 | 1.7279 | 0.01402 | 0.0595 | 123.2454
12 | 1.7693 | 0.01546 | 0.0674 | 114.4437
12.5 | 1.8074 | 0.01734 | 0.0748 | 104.233
13 | 1.845 | 0.01969 | 0.0815 | 93.7024
13.5 | 1.874 | 0.02296 | 0.0873 | 81.6202
14 | 1.8864 | 0.02764 | 0.0917 | 68.2489
14.5 | 1.8769 | 0.03411 | 0.0938 | 55.0249
15 | 1.8492 | 0.04217 | 0.0936 | 43.8511
15.5 | 1.8087 | 0.05143 | 0.0911 | 35.1682
16 | 1.7633 | 0.0614 | 0.0873 | 28.7182
16.5 | 1.7109 | 0.07214 | 0.0818 | 23.7164
17 | 1.6469 | 0.0841 | 0.0745 | 19.5826
17.5 | 1.5555 | 0.09886 | 0.0636 | 15.7344

## 121. Re 14M Mach 0.00 (1)
BIGFOIL.COM POLAR EXPORT
NACA32015
NACA32015 |  |  |  | Cl Max: | 1.677 | at alpha= | 15.5 | deg
JavaFoil+Calcfoil stall+Eppler ext transition |  |  |  | L/D Max: | 140.799 | at alpha= | 9 | deg
Re: | 14000000 |  |  | Cd Min: | 0.00848 | at alpha= | 1 | deg
Mach: | 0 |  |  | Cl=0 at alpha= | -1.6147 | deg
|  |  |  | @ Cl=0.1, Cd= | 0.0098428
|  |  |  | @ Cl=0.4, Cd= | 0.008682
|  |  |  | @ Cl=0.6, Cd= | 0.0092193
alpha (deg) | Cl | Cd | Cm | Cl/Cd
-19.5 | -0.854 | 0.14388 | 0.002 | -5.938
-19 | -0.867 | 0.13662 | 0.002 | -6.345
-18.5 | -0.878 | 0.13027 | 0.002 | -6.739
-18 | -0.888 | 0.12377 | 0.002 | -7.174
-17.5 | -0.896 | 0.11778 | 0.002 | -7.61
-17 | -0.905 | 0.11055 | 0.002 | -8.182
-16.5 | -1.014 | 0.0394 | 0.002 | -25.731
-16 | -1.059 | 0.02343 | 0.002 | -45.187
-15.5 | -1.08 | 0.01796 | 0.002 | -60.148
-15 | -1.09 | 0.01557 | 0.002 | -69.982
-14.5 | -1.091 | 0.01422 | 0.001 | -76.741
-14 | -1.087 | 0.01327 | 0.001 | -81.933
-13.5 | -1.078 | 0.01258 | 0.001 | -85.714
-13 | -1.064 | 0.01198 | 0.001 | -88.825
-12.5 | -1.045 | 0.01152 | 0 | -90.734
-12 | -1.023 | 0.01111 | 0 | -92.06
-11.5 | -0.996 | 0.01074 | 0 | -92.768
-11 | -0.967 | 0.01039 | 0 | -93.076
-10.5 | -0.934 | 0.00889 | -0.001 | -105.032
-10 | -0.898 | 0.00919 | -0.001 | -97.745
-9.5 | -0.859 | 0.0089 | -0.001 | -96.555
-9 | -0.818 | 0.00922 | -0.002 | -88.65
-8.5 | -0.773 | 0.00901 | -0.002 | -85.882
-8 | -0.727 | 0.00936 | -0.002 | -77.617
-7.5 | -0.678 | 0.00914 | -0.002 | -74.111
-7 | -0.627 | 0.00897 | -0.003 | -69.866
-6.5 | -0.574 | 0.00943 | -0.003 | -60.838
-6 | -0.519 | 0.00928 | -0.003 | -55.919
-5.5 | -0.463 | 0.00911 | -0.004 | -50.798
-5 | -0.406 | 0.00897 | -0.004 | -45.246
-4.5 | -0.348 | 0.0096 | -0.004 | -36.199
-4 | -0.289 | 0.00945 | -0.004 | -30.528
-3.5 | -0.229 | 0.00938 | -0.005 | -24.41
-3 | -0.169 | 0.00926 | -0.005 | -18.213
-2.5 | -0.108 | 0.00924 | -0.005 | -11.671
-2 | -0.047 | 0.00926 | -0.005 | -5.054
-1.5 | 0.014 | 0.00925 | -0.006 | 1.567
-1 | 0.076 | 0.00965 | -0.006 | 7.866
-0.5 | 0.137 | 0.01014 | -0.006 | 13.541
0 | 0.198 | 0.01006 | -0.007 | 19.729
0.5 | 0.26 | 0.00851 | -0.007 | 30.496
1 | 0.321 | 0.00848 | -0.007 | 37.786
1.5 | 0.381 | 0.00852 | -0.007 | 44.752
2 | 0.442 | 0.00904 | -0.008 | 48.902
2.5 | 0.503 | 0.00904 | -0.008 | 55.574
3 | 0.563 | 0.00917 | -0.008 | 61.371
3.5 | 0.623 | 0.00925 | -0.008 | 67.35
4 | 0.682 | 0.00936 | -0.009 | 72.912
4.5 | 0.742 | 0.00946 | -0.009 | 78.425
5 | 0.801 | 0.00941 | -0.009 | 85.04
5.5 | 0.859 | 0.00951 | -0.009 | 90.349
6 | 0.917 | 0.01007 | -0.01 | 91.005
6.5 | 0.974 | 0.00956 | -0.01 | 101.933
7 | 1.031 | 0.00963 | -0.01 | 107.091
7.5 | 1.087 | 0.00922 | -0.01 | 117.86
8 | 1.142 | 0.00938 | -0.011 | 121.685
8.5 | 1.196 | 0.00914 | -0.011 | 130.822
9 | 1.249 | 0.00887 | -0.011 | 140.799
9.5 | 1.301 | 0.01011 | -0.011 | 128.661
10 | 1.351 | 0.01051 | -0.012 | 128.578
10.5 | 1.4 | 0.01095 | -0.012 | 127.868
11 | 1.446 | 0.01142 | -0.012 | 126.643
11.5 | 1.49 | 0.01203 | -0.012 | 123.842
12 | 1.531 | 0.01267 | -0.012 | 120.864
12.5 | 1.568 | 0.0135 | -0.013 | 116.167
13 | 1.601 | 0.01454 | -0.013 | 110.122
13.5 | 1.629 | 0.01585 | -0.013 | 102.771
14 | 1.651 | 0.01759 | -0.013 | 93.828
14.5 | 1.665 | 0.01992 | -0.013 | 83.591
15 | 1.674 | 0.02307 | -0.013 | 72.568
15.5 | 1.677 | 0.02717 | -0.013 | 61.726
16 | 1.674 | 0.03237 | -0.013 | 51.721
16.5 | 1.668 | 0.03828 | -0.013 | 43.583
17 | 1.66 | 0.04508 | -0.013 | 36.821
17.5 | 1.65 | 0.0523 | -0.013 | 31.543
18 | 1.636 | 0.06004 | -0.013 | 27.253
18.5 | 1.62 | 0.06804 | -0.013 | 23.807
19 | 1.602 | 0.07627 | -0.013 | 21.002
19.5 | 1.582 | 0.08462 | -0.013 | 18.697
20 | 1.561 | 0.09315 | -0.013 | 16.756

## 122. Re 14M Mach 0.00 (2)
BIGFOIL.COM POLAR EXPORT
NACA32015
NACA32015 |  |  |  | Cl Max: | 1.8834 | at alpha= | 19.5 | deg
XFOIL ncrit=9 |  |  |  | L/D Max: | 161.799 | at alpha= | 10.5 | deg
Re: | 14000000 |  |  | Cd Min: | 0.03436 | at alpha= | 20 | deg
Mach: | 0 |  |  | Cl=0 at alpha= | -1.7239 | deg
|  |  |  | @ Cl=0.1, Cd= | 0.0066113
|  |  |  | @ Cl=0.4, Cd= | 0.0058928
|  |  |  | @ Cl=0.6, Cd= | 0.0059012
alpha (deg) | Cl | Cd | Cm | Cl/Cd
-20 | -1.7145 | 0.0221 | -0.056 | -77.5792
-19.5 | -1.699 | 0.01994 | -0.053 | -85.2056
-19 | -1.6765 | 0.01836 | -0.05 | -91.3126
-18.5 | -1.6517 | 0.01706 | -0.0468 | -96.8171
-18 | -1.6251 | 0.01598 | -0.0433 | -101.6959
-17.5 | -1.5992 | 0.01506 | -0.0392 | -106.1886
-17 | -1.5745 | 0.0143 | -0.0344 | -110.1049
-16.5 | -1.5505 | 0.01366 | -0.029 | -113.5066
-16 | -1.5051 | 0.01301 | -0.0278 | -115.6879
-15.5 | -1.4543 | 0.01243 | -0.0275 | -116.9992
-15 | -1.4024 | 0.01185 | -0.0273 | -118.346
-14.5 | -1.3494 | 0.01131 | -0.0273 | -119.3103
-14 | -1.3045 | 0.01072 | -0.0254 | -121.6884
-13.5 | -1.2541 | 0.01015 | -0.0246 | -123.5567
-13 | -1.1914 | 0.00963 | -0.0264 | -123.7175
-12.5 | -1.1261 | 0.00914 | -0.0286 | -123.2057
-12 | -1.0387 | 0.00863 | -0.0357 | -120.3592
-11.5 | -0.9766 | 0.0083 | -0.0372 | -117.6627
-11 | -0.9357 | 0.00813 | -0.0339 | -115.0923
-10.5 | -0.8928 | 0.00795 | -0.031 | -112.3019
-10 | -0.8483 | 0.00774 | -0.0285 | -109.5995
-9.5 | -0.8025 | 0.00753 | -0.0262 | -106.5737
-9 | -0.7549 | 0.00736 | -0.0242 | -102.5679
-8.5 | -0.7059 | 0.00719 | -0.0226 | -98.178
-8 | -0.6563 | 0.00707 | -0.021 | -92.8289
-7.5 | -0.6057 | 0.00695 | -0.0197 | -87.1511
-7 | -0.5548 | 0.00684 | -0.0183 | -81.1111
-6.5 | -0.5037 | 0.00672 | -0.0171 | -74.9554
-6 | -0.452 | 0.00663 | -0.0159 | -68.175
-5.5 | -0.4011 | 0.00663 | -0.0146 | -60.4977
-5 | -0.3488 | 0.00658 | -0.0135 | -53.0091
-4.5 | -0.2969 | 0.00655 | -0.0124 | -45.3282
-4 | -0.2437 | 0.00652 | -0.0116 | -37.3773
-3.5 | -0.1903 | 0.0065 | -0.0107 | -29.2769
-3 | -0.1365 | 0.00646 | -0.01 | -21.13
-2.5 | -0.0832 | 0.00648 | -0.0092 | -12.8395
-2 | -0.0296 | 0.00649 | -0.0084 | -4.5609
-1.5 | 0.024 | 0.00653 | -0.0076 | 3.6753
-1 | 0.0771 | 0.00659 | -0.0068 | 11.6995
-0.5 | 0.1308 | 0.00664 | -0.0061 | 19.6988
0 | 0.1843 | 0.0067 | -0.0053 | 27.5075
0.5 | 0.2309 | 0.00641 | -0.0032 | 36.0218
1 | 0.2784 | 0.00613 | -0.0013 | 45.416
1.5 | 0.3287 | 0.00598 | 0 | 54.9666
2 | 0.3798 | 0.00592 | 0.0012 | 64.1554
2.5 | 0.4317 | 0.00585 | 0.0022 | 73.7949
3 | 0.483 | 0.00582 | 0.0033 | 82.9897
3.5 | 0.5349 | 0.00585 | 0.0043 | 91.4359
4 | 0.5882 | 0.00589 | 0.005 | 99.8642
4.5 | 0.6407 | 0.00594 | 0.0058 | 107.862
5 | 0.6921 | 0.00605 | 0.0069 | 114.3967
5.5 | 0.7436 | 0.00612 | 0.0079 | 121.5033
6 | 0.795 | 0.00618 | 0.0089 | 128.6408
6.5 | 0.8445 | 0.00629 | 0.0103 | 134.2607
7 | 0.8929 | 0.00642 | 0.0118 | 139.081
7.5 | 0.9412 | 0.00651 | 0.0135 | 144.5776
8 | 0.9874 | 0.00662 | 0.0155 | 149.1541
8.5 | 1.0317 | 0.0068 | 0.0179 | 151.7206
9 | 1.0915 | 0.00701 | 0.0168 | 155.7061
9.5 | 1.1709 | 0.00736 | 0.0111 | 159.0897
10.5 | 1.3041 | 0.00806 | 0.0055 | 161.799
11 | 1.3608 | 0.0085 | 0.0048 | 160.0941
11.5 | 1.4064 | 0.00884 | 0.0065 | 159.095
12 | 1.4621 | 0.00934 | 0.0058 | 156.5418
12.5 | 1.5192 | 0.00978 | 0.0048 | 155.3374
13 | 1.573 | 0.0104 | 0.0043 | 151.25
13.5 | 1.6254 | 0.0109 | 0.0041 | 149.1193
14 | 1.6742 | 0.01152 | 0.0043 | 145.3299
14.5 | 1.6973 | 0.01218 | 0.0098 | 139.3514
15 | 1.7222 | 0.0128 | 0.0147 | 134.5469
15.5 | 1.7471 | 0.01362 | 0.0191 | 128.2746
16 | 1.7706 | 0.0147 | 0.0231 | 120.449
16.5 | 1.7944 | 0.01588 | 0.0267 | 112.9975
17 | 1.8189 | 0.01717 | 0.0297 | 105.9348
17.5 | 1.8361 | 0.01896 | 0.033 | 96.8407
18 | 1.8535 | 0.02092 | 0.0358 | 88.5994
18.5 | 1.8663 | 0.02339 | 0.0382 | 79.7905
19 | 1.8757 | 0.02635 | 0.0401 | 71.1841
19.5 | 1.8834 | 0.0297 | 0.0414 | 63.4141
20 | 1.8799 | 0.03436 | 0.0421 | 54.7119

## 123. Re 14M Mach 0.10 (1)
BIGFOIL.COM POLAR EXPORT
NACA32015
NACA32015 |  |  |  | Cl Max: | 1.666 | at alpha= | 15 | deg
JavaFoil+Calcfoil stall+Eppler ext transition |  |  |  | L/D Max: | 139.907 | at alpha= | 9 | deg
Re: | 14000000 |  |  | Cd Min: | 0.0085 | at alpha= | 0.5 | deg
Mach: | 0.1 |  |  | Cl=0 at alpha= | -1.621 | deg
|  |  |  | @ Cl=0.1, Cd= | 0.010216
|  |  |  | @ Cl=0.4, Cd= | 0.0087093
|  |  |  | @ Cl=0.6, Cd= | 0.009255
alpha (deg) | Cl | Cd | Cm | Cl/Cd
-19.5 | -0.81 | 0.14621 | 0.002 | -5.537
-19 | -0.825 | 0.13881 | 0.002 | -5.944
-18.5 | -0.839 | 0.13249 | 0.002 | -6.334
-18 | -0.852 | 0.12617 | 0.002 | -6.754
-17.5 | -0.864 | 0.11986 | 0.002 | -7.205
-17 | -0.874 | 0.11357 | 0.001 | -7.692
-16.5 | -0.882 | 0.10763 | 0.001 | -8.191
-16 | -0.976 | 0.04539 | 0.002 | -21.497
-15.5 | -1.036 | 0.02277 | 0.002 | -45.482
-15 | -1.06 | 0.01716 | 0.002 | -61.797
-14.5 | -1.071 | 0.01478 | 0.001 | -72.448
-14 | -1.071 | 0.01365 | 0.001 | -78.447
-13.5 | -1.066 | 0.0128 | 0.001 | -83.284
-13 | -1.054 | 0.01217 | 0.001 | -86.608
-12.5 | -1.037 | 0.01166 | 0 | -88.955
-12 | -1.017 | 0.01127 | 0 | -90.252
-11.5 | -0.992 | 0.01087 | 0 | -91.317
-11 | -0.964 | 0.01048 | 0 | -92.043
-10.5 | -0.933 | 0.00899 | -0.001 | -103.777
-10 | -0.898 | 0.00924 | -0.001 | -97.166
-9.5 | -0.86 | 0.00897 | -0.001 | -95.902
-9 | -0.819 | 0.00928 | -0.002 | -88.195
-8.5 | -0.775 | 0.00906 | -0.002 | -85.525
-8 | -0.729 | 0.00942 | -0.002 | -77.367
-7.5 | -0.68 | 0.00922 | -0.002 | -73.732
-7 | -0.629 | 0.009 | -0.003 | -69.857
-6.5 | -0.576 | 0.00942 | -0.003 | -61.103
-6 | -0.521 | 0.00928 | -0.003 | -56.12
-5.5 | -0.465 | 0.00911 | -0.004 | -51.005
-5 | -0.407 | 0.00902 | -0.004 | -45.171
-4.5 | -0.349 | 0.00959 | -0.004 | -36.388
-4 | -0.29 | 0.0095 | -0.004 | -30.505
-3.5 | -0.23 | 0.00937 | -0.005 | -24.555
-3 | -0.169 | 0.0093 | -0.005 | -18.221
-2.5 | -0.108 | 0.00928 | -0.005 | -11.677
-2 | -0.047 | 0.00925 | -0.005 | -5.086
-1.5 | 0.015 | 0.00929 | -0.006 | 1.567
-1 | 0.076 | 0.01027 | -0.006 | 7.432
-0.5 | 0.138 | 0.01013 | -0.006 | 13.62
0 | 0.199 | 0.00955 | -0.007 | 20.894
0.5 | 0.261 | 0.0085 | -0.007 | 30.688
1 | 0.322 | 0.00858 | -0.007 | 37.559
1.5 | 0.383 | 0.00857 | -0.007 | 44.701
2 | 0.444 | 0.00907 | -0.008 | 48.977
2.5 | 0.505 | 0.00914 | -0.008 | 55.229
3 | 0.566 | 0.00917 | -0.008 | 61.691
3.5 | 0.626 | 0.00932 | -0.008 | 67.124
4 | 0.686 | 0.00936 | -0.009 | 73.227
4.5 | 0.745 | 0.00887 | -0.009 | 83.965
5 | 0.804 | 0.00945 | -0.009 | 85.073
5.5 | 0.863 | 0.00955 | -0.01 | 90.311
6 | 0.921 | 0.00958 | -0.01 | 96.112
6.5 | 0.979 | 0.00963 | -0.01 | 101.619
7 | 1.035 | 0.00971 | -0.01 | 106.682
7.5 | 1.091 | 0.0093 | -0.011 | 117.358
8 | 1.147 | 0.00895 | -0.011 | 128.046
8.5 | 1.201 | 0.00921 | -0.011 | 130.352
9 | 1.254 | 0.00896 | -0.011 | 139.907
9.5 | 1.306 | 0.01021 | -0.011 | 127.849
10 | 1.356 | 0.01062 | -0.012 | 127.631
10.5 | 1.404 | 0.01106 | -0.012 | 126.893
11 | 1.45 | 0.01157 | -0.012 | 125.294
11.5 | 1.494 | 0.01222 | -0.012 | 122.264
12 | 1.534 | 0.01289 | -0.013 | 119.015
12.5 | 1.57 | 0.0138 | -0.013 | 113.813
13 | 1.602 | 0.01489 | -0.013 | 107.587
13.5 | 1.627 | 0.01634 | -0.013 | 99.614
14 | 1.647 | 0.01826 | -0.013 | 90.203
14.5 | 1.659 | 0.02091 | -0.013 | 79.357
15 | 1.666 | 0.02436 | -0.013 | 68.375
15.5 | 1.666 | 0.02902 | -0.013 | 57.395
16 | 1.66 | 0.03459 | -0.013 | 47.991
16.5 | 1.651 | 0.0412 | -0.013 | 40.076
17 | 1.64 | 0.04834 | -0.013 | 33.931
17.5 | 1.627 | 0.0562 | -0.013 | 28.95
18 | 1.611 | 0.06417 | -0.013 | 25.11
18.5 | 1.592 | 0.0725 | -0.013 | 21.957
19 | 1.571 | 0.08109 | -0.013 | 19.366
19.5 | 1.547 | 0.08982 | -0.013 | 17.228
20 | 1.523 | 0.09851 | -0.013 | 15.458

## 124. Re 14M Mach 0.10 (2)
BIGFOIL.COM POLAR EXPORT
NACA32015
NACA32015 |  |  |  | Cl Max: | 1.8802 | at alpha= | 19.5 | deg
XFOIL ncrit=9 |  |  |  | L/D Max: | 161.45 | at alpha= | 10.5 | deg
Re: | 14000000 |  |  | Cd Min: | 0.0374 | at alpha= | 20 | deg
Mach: | 0.1 |  |  | Cl=0 at alpha= | -1.725 | deg
|  |  |  | @ Cl=0.1, Cd= | 0.0066166
|  |  |  | @ Cl=0.4, Cd= | 0.0059028
|  |  |  | @ Cl=0.6, Cd= | 0.0059097
alpha (deg) | Cl | Cd | Cm | Cl/Cd
-20 | -1.7073 | 0.02432 | -0.061 | -70.2015
-19.5 | -1.6942 | 0.02171 | -0.0582 | -78.0378
-19 | -1.6746 | 0.01975 | -0.0553 | -84.7899
-18.5 | -1.6516 | 0.01815 | -0.052 | -90.9972
-18 | -1.6265 | 0.01684 | -0.0484 | -96.5855
-17.5 | -1.6014 | 0.01571 | -0.0442 | -101.9351
-17 | -1.5768 | 0.01482 | -0.0394 | -106.3968
-16.5 | -1.5519 | 0.01407 | -0.0342 | -110.2985
-16 | -1.5151 | 0.01338 | -0.031 | -113.2362
-15.5 | -1.4644 | 0.01273 | -0.0304 | -115.0353
-15 | -1.4124 | 0.0121 | -0.03 | -116.7273
-14.5 | -1.3586 | 0.01154 | -0.0298 | -117.7296
-14 | -1.3119 | 0.01099 | -0.0279 | -119.3722
-13.5 | -1.2636 | 0.01037 | -0.0264 | -121.8515
-12.5 | -1.1361 | 0.00929 | -0.0298 | -122.2928
-12 | -1.0481 | 0.00874 | -0.0367 | -119.9199
-11.5 | -0.9808 | 0.00836 | -0.0391 | -117.3206
-11 | -0.9406 | 0.00819 | -0.0354 | -114.8474
-10.5 | -0.8977 | 0.008 | -0.0323 | -112.2125
-10 | -0.8526 | 0.00781 | -0.0297 | -109.1677
-9.5 | -0.8068 | 0.00758 | -0.0272 | -106.438
-9 | -0.7591 | 0.0074 | -0.0251 | -102.5811
-8.5 | -0.7099 | 0.00723 | -0.0233 | -98.1881
-8 | -0.66 | 0.0071 | -0.0217 | -92.9577
-7.5 | -0.6091 | 0.00697 | -0.0202 | -87.3888
-7 | -0.5578 | 0.00687 | -0.0189 | -81.1936
-6.5 | -0.5064 | 0.00674 | -0.0175 | -75.1335
-6 | -0.4545 | 0.00664 | -0.0163 | -68.4488
-5.5 | -0.4033 | 0.00664 | -0.0149 | -60.738
-5 | -0.3506 | 0.00659 | -0.0138 | -53.2018
-4.5 | -0.2984 | 0.00656 | -0.0127 | -45.4878
-4 | -0.245 | 0.00653 | -0.0117 | -37.5191
-3.5 | -0.1912 | 0.00651 | -0.0109 | -29.3702
-3 | -0.1372 | 0.00647 | -0.0101 | -21.2056
-2.5 | -0.0835 | 0.00649 | -0.0093 | -12.8659
-2 | -0.0297 | 0.0065 | -0.0085 | -4.5692
-1.5 | 0.0243 | 0.00653 | -0.0077 | 3.7213
-1 | 0.0776 | 0.0066 | -0.0068 | 11.7576
-0.5 | 0.1316 | 0.00664 | -0.0061 | 19.8193
0 | 0.1853 | 0.00672 | -0.0053 | 27.5744
1 | 0.28 | 0.00615 | -0.0012 | 45.5285
1.5 | 0.3305 | 0.00599 | 0.0001 | 55.1753
2.5 | 0.4341 | 0.00586 | 0.0024 | 74.0785
3 | 0.4855 | 0.00584 | 0.0036 | 83.1336
3.5 | 0.5379 | 0.00587 | 0.0046 | 91.6354
4 | 0.5915 | 0.0059 | 0.0053 | 100.2542
4.5 | 0.6442 | 0.00596 | 0.0062 | 108.0872
5 | 0.6959 | 0.00607 | 0.0073 | 114.6458
5.5 | 0.7479 | 0.00613 | 0.0083 | 122.0065
6 | 0.7994 | 0.00621 | 0.0094 | 128.7279
6.5 | 0.849 | 0.00632 | 0.0109 | 134.3354
7 | 0.8979 | 0.00645 | 0.0125 | 139.2093
7.5 | 0.9465 | 0.00653 | 0.0142 | 144.9464
8 | 0.9925 | 0.00665 | 0.0164 | 149.2481
8.5 | 1.0371 | 0.00684 | 0.0189 | 151.6228
9.5 | 1.1806 | 0.00743 | 0.0116 | 158.8964
10 | 1.2481 | 0.00781 | 0.0089 | 159.8079
10.5 | 1.3142 | 0.00814 | 0.0064 | 161.4496
11 | 1.3705 | 0.00859 | 0.006 | 159.546
11.5 | 1.4172 | 0.00893 | 0.0077 | 158.701
12 | 1.4737 | 0.00946 | 0.007 | 155.7822
12.5 | 1.5314 | 0.00993 | 0.0062 | 154.2195
13 | 1.5845 | 0.01053 | 0.006 | 150.4748
13.5 | 1.637 | 0.01106 | 0.006 | 148.0108
14 | 1.686 | 0.01171 | 0.0065 | 143.9795
14.5 | 1.7042 | 0.01238 | 0.0131 | 137.6575
15 | 1.7285 | 0.0131 | 0.0181 | 131.9466
15.5 | 1.7549 | 0.01396 | 0.0223 | 125.7092
16 | 1.7782 | 0.01514 | 0.0265 | 117.4505
16.5 | 1.8006 | 0.0165 | 0.0302 | 109.1273
17 | 1.8247 | 0.01791 | 0.0332 | 101.8816
17.5 | 1.8407 | 0.01991 | 0.0365 | 92.451
18 | 1.8551 | 0.02224 | 0.0392 | 83.4128
18.5 | 1.8671 | 0.02495 | 0.0414 | 74.8337
19 | 1.874 | 0.02833 | 0.0431 | 66.149
19.5 | 1.8802 | 0.03209 | 0.0441 | 58.5915
20 | 1.8729 | 0.0374 | 0.0444 | 50.0775

## 125. Re 14M Mach 0.25 (1)
BIGFOIL.COM POLAR EXPORT
NACA32015
NACA32015 |  |  |  | Cl Max: | 1.611 | at alpha= | 14 | deg
JavaFoil+Calcfoil stall+Eppler ext transition |  |  |  | L/D Max: | 131.64 | at alpha= | 8 | deg
Re: | 14000000 |  |  | Cd Min: | 0.0087 | at alpha= | 0.5 | deg
Mach: | 0.25 |  |  | Cl=0 at alpha= | -1.6191 | deg
|  |  |  | @ Cl=0.1, Cd= | 0.0093594
|  |  |  | @ Cl=0.4, Cd= | 0.0087448
|  |  |  | @ Cl=0.6, Cd= | 0.0093065
alpha (deg) | Cl | Cd | Cm | Cl/Cd
-17.5 | -0.58 | 0.13309 | 0.001 | -4.355
-17 | -0.619 | 0.12575 | 0.001 | -4.923
-16.5 | -0.655 | 0.11876 | 0.001 | -5.519
-16 | -0.688 | 0.11212 | 0.001 | -6.138
-15.5 | -0.717 | 0.10566 | 0.001 | -6.787
-15 | -0.742 | 0.09966 | 0.001 | -7.444
-14.5 | -0.762 | 0.09368 | 0.001 | -8.139
-14 | -0.779 | 0.08806 | 0.001 | -8.841
-13.5 | -0.79 | 0.08275 | 0 | -9.546
-13 | -0.953 | 0.01482 | 0.001 | -64.316
-12.5 | -0.967 | 0.01271 | 0 | -76.06
-12 | -0.964 | 0.01214 | 0 | -79.386
-11.5 | -0.954 | 0.01162 | 0 | -82.105
-11 | -0.938 | 0.01117 | 0 | -83.927
-10.5 | -0.916 | 0.01074 | -0.001 | -85.298
-10 | -0.889 | 0.01038 | -0.001 | -85.61
-9.5 | -0.857 | 0.00888 | -0.001 | -96.548
-9 | -0.821 | 0.00908 | -0.002 | -90.402
-8.5 | -0.781 | 0.00941 | -0.002 | -82.965
-8 | -0.737 | 0.00914 | -0.002 | -80.678
-7.5 | -0.69 | 0.00895 | -0.002 | -77.078
-7 | -0.64 | 0.00927 | -0.003 | -69.014
-6.5 | -0.587 | 0.0091 | -0.003 | -64.555
-6 | -0.532 | 0.00891 | -0.003 | -59.72
-5.5 | -0.476 | 0.00934 | -0.004 | -50.905
-5 | -0.417 | 0.00924 | -0.004 | -45.185
-4.5 | -0.358 | 0.00909 | -0.004 | -39.382
-4 | -0.297 | 0.00899 | -0.004 | -33.092
-3.5 | -0.236 | 0.00957 | -0.005 | -24.651
-3 | -0.174 | 0.0095 | -0.005 | -18.3
-2.5 | -0.111 | 0.00947 | -0.005 | -11.753
-2 | -0.048 | 0.00941 | -0.006 | -5.135
-1.5 | 0.015 | 0.00914 | -0.006 | 1.637
-1 | 0.078 | 0.00916 | -0.006 | 8.555
-0.5 | 0.142 | 0.00974 | -0.006 | 14.551
0 | 0.205 | 0.00968 | -0.007 | 21.162
0.5 | 0.268 | 0.0087 | -0.007 | 30.789
1 | 0.331 | 0.00875 | -0.007 | 37.821
1.5 | 0.394 | 0.00874 | -0.008 | 45.055
2 | 0.456 | 0.00879 | -0.008 | 51.876
2.5 | 0.518 | 0.00931 | -0.008 | 55.683
3 | 0.58 | 0.0095 | -0.008 | 61.074
3.5 | 0.642 | 0.0089 | -0.009 | 72.135
4 | 0.703 | 0.00901 | -0.009 | 78.098
4.5 | 0.764 | 0.00914 | -0.009 | 83.654
5 | 0.825 | 0.00935 | -0.01 | 88.239
5.5 | 0.885 | 0.0093 | -0.01 | 95.092
6 | 0.944 | 0.00987 | -0.01 | 95.616
6.5 | 1.002 | 0.00945 | -0.01 | 106.085
7 | 1.06 | 0.00953 | -0.011 | 111.155
7.5 | 1.116 | 0.00922 | -0.011 | 121.075
8 | 1.172 | 0.0089 | -0.011 | 131.64
8.5 | 1.226 | 0.01013 | -0.011 | 121.094
9 | 1.279 | 0.01046 | -0.012 | 122.199
9.5 | 1.33 | 0.01086 | -0.012 | 122.444
10 | 1.378 | 0.01134 | -0.012 | 121.535
10.5 | 1.425 | 0.01192 | -0.012 | 119.488
11 | 1.468 | 0.01257 | -0.012 | 116.79
11.5 | 1.507 | 0.01341 | -0.013 | 112.395
12 | 1.542 | 0.01438 | -0.013 | 107.223
12.5 | 1.571 | 0.01579 | -0.013 | 99.497
13 | 1.593 | 0.01755 | -0.013 | 90.762
13.5 | 1.606 | 0.02018 | -0.013 | 79.59
14 | 1.611 | 0.02367 | -0.013 | 68.046
14.5 | 1.606 | 0.02867 | -0.013 | 56.011
15 | 1.593 | 0.03529 | -0.013 | 45.141
15.5 | 1.575 | 0.0431 | -0.013 | 36.55
16 | 1.551 | 0.05207 | -0.013 | 29.792
16.5 | 1.525 | 0.06158 | -0.013 | 24.759
17 | 1.494 | 0.07157 | -0.013 | 20.881
17.5 | 1.462 | 0.08148 | -0.012 | 17.94
18 | 1.424 | 0.09172 | -0.012 | 15.521
18.5 | 1.379 | 0.10206 | -0.012 | 13.513
19 | 1.33 | 0.11259 | -0.012 | 11.816

## 126. Re 14M Mach 0.25 (2)
BIGFOIL.COM POLAR EXPORT
NACA32015
NACA32015 |  |  |  | Cl Max: | 1.8606 | at alpha= | 18 | deg
XFOIL ncrit=9 |  |  |  | L/D Max: | 159.461 | at alpha= | 10 | deg
Re: | 14000000 |  |  | Cd Min: | 0.06058 | at alpha= | 20 | deg
Mach: | 0.25 |  |  | Cl=0 at alpha= | -1.7298 | deg
|  |  |  | @ Cl=0.1, Cd= | 0.0066648
|  |  |  | @ Cl=0.4, Cd= | 0.0059739
|  |  |  | @ Cl=0.6, Cd= | 0.0059714
alpha (deg) | Cl | Cd | Cm | Cl/Cd
-20 | -1.5906 | 0.04675 | -0.0777 | -34.0235
-19.5 | -1.609 | 0.03937 | -0.0789 | -40.8687
-19 | -1.6085 | 0.0341 | -0.0785 | -47.1701
-18.5 | -1.6064 | 0.0294 | -0.0771 | -54.6395
-18 | -1.5969 | 0.02564 | -0.0747 | -62.2816
-17.5 | -1.5831 | 0.02256 | -0.0713 | -70.1729
-17 | -1.5644 | 0.02015 | -0.0673 | -77.6377
-16.5 | -1.5433 | 0.01823 | -0.0624 | -84.6572
-16 | -1.522 | 0.01671 | -0.0566 | -91.0832
-15.5 | -1.5001 | 0.01544 | -0.0502 | -97.1567
-15 | -1.4572 | 0.01428 | -0.047 | -102.0448
-14.5 | -1.4053 | 0.01328 | -0.0451 | -105.8208
-14 | -1.3498 | 0.01243 | -0.0436 | -108.5921
-13.5 | -1.2991 | 0.01172 | -0.0411 | -110.8447
-13 | -1.2527 | 0.01106 | -0.0376 | -113.264
-12.5 | -1.1869 | 0.01034 | -0.038 | -114.7872
-12 | -1.1053 | 0.00959 | -0.0417 | -115.2555
-11.5 | -1.0045 | 0.00884 | -0.0495 | -113.6312
-11 | -0.9633 | 0.00858 | -0.045 | -112.2727
-10.5 | -0.9226 | 0.00835 | -0.0403 | -110.491
-10 | -0.8773 | 0.00812 | -0.0366 | -108.0419
-9.5 | -0.8297 | 0.00791 | -0.0334 | -104.8925
-9 | -0.7813 | 0.00768 | -0.0305 | -101.7318
-8.5 | -0.7312 | 0.00745 | -0.0279 | -98.1477
-8 | -0.6802 | 0.00728 | -0.0256 | -93.4341
-7.5 | -0.6278 | 0.00712 | -0.0236 | -88.1742
-7 | -0.5747 | 0.00699 | -0.0218 | -82.2175
-6.5 | -0.5211 | 0.00688 | -0.0201 | -75.7413
-6 | -0.4677 | 0.00674 | -0.0185 | -69.3917
-5.5 | -0.415 | 0.0067 | -0.0167 | -61.9403
-5 | -0.3606 | 0.00666 | -0.0154 | -54.1441
-4.5 | -0.3066 | 0.00663 | -0.014 | -46.2443
-4 | -0.2517 | 0.00658 | -0.0128 | -38.2523
-3.5 | -0.1963 | 0.00655 | -0.0118 | -29.9695
-3 | -0.1406 | 0.00651 | -0.0108 | -21.5975
-2.5 | -0.0852 | 0.00652 | -0.0098 | -13.0675
-2 | -0.0301 | 0.00655 | -0.0088 | -4.5954
-1.5 | 0.0256 | 0.00657 | -0.0079 | 3.8965
-1 | 0.0804 | 0.00664 | -0.0069 | 12.1084
-0.5 | 0.1357 | 0.00671 | -0.0059 | 20.2235
0 | 0.1909 | 0.00678 | -0.005 | 28.1563
0.5 | 0.2454 | 0.00681 | -0.0039 | 36.0352
1 | 0.2891 | 0.00623 | -0.0007 | 46.4045
1.5 | 0.3403 | 0.00608 | 0.0009 | 55.9704
2 | 0.3935 | 0.00598 | 0.0023 | 65.8027
2.5 | 0.4469 | 0.00593 | 0.0036 | 75.3626
3 | 0.4998 | 0.00592 | 0.005 | 84.4257
3.5 | 0.5544 | 0.00593 | 0.0061 | 93.4907
4 | 0.6095 | 0.00598 | 0.0071 | 101.9231
4.5 | 0.6632 | 0.00608 | 0.0084 | 109.0789
5 | 0.7172 | 0.00618 | 0.0097 | 116.0518
5.5 | 0.7709 | 0.00624 | 0.011 | 123.5417
6 | 0.8234 | 0.00635 | 0.0126 | 129.6693
6.5 | 0.8742 | 0.00649 | 0.0146 | 134.6995
7 | 0.9253 | 0.00659 | 0.0165 | 140.4097
7.5 | 0.9744 | 0.0067 | 0.0189 | 145.4328
8 | 1.0199 | 0.00688 | 0.0221 | 148.2413
8.5 | 1.0677 | 0.00703 | 0.0248 | 151.8777
9 | 1.1481 | 0.00736 | 0.0205 | 155.9918
9.5 | 1.2327 | 0.00783 | 0.0152 | 157.433
10 | 1.3028 | 0.00817 | 0.0132 | 159.4614
10.5 | 1.3685 | 0.00866 | 0.0121 | 158.0254
11 | 1.4232 | 0.00908 | 0.0134 | 156.7401
11.5 | 1.4757 | 0.0096 | 0.0149 | 153.7188
12 | 1.5354 | 0.0101 | 0.0151 | 152.0198
12.5 | 1.5918 | 0.01074 | 0.0157 | 148.2123
13 | 1.648 | 0.01139 | 0.0164 | 144.6883
13.5 | 1.6921 | 0.01212 | 0.0192 | 139.6122
14 | 1.7188 | 0.01286 | 0.0251 | 133.6547
14.5 | 1.7447 | 0.0138 | 0.0307 | 126.4275
15 | 1.768 | 0.01511 | 0.036 | 117.0086
15.5 | 1.7955 | 0.01648 | 0.0401 | 108.9502
16 | 1.8186 | 0.01824 | 0.0441 | 99.7039
16.5 | 1.8344 | 0.02063 | 0.0479 | 88.919
17 | 1.8453 | 0.02363 | 0.051 | 78.0914
17.5 | 1.8583 | 0.02686 | 0.0532 | 69.1847
18 | 1.8606 | 0.03119 | 0.0548 | 59.6537
18.5 | 1.8521 | 0.03687 | 0.0552 | 50.2333
19 | 1.8438 | 0.04303 | 0.0547 | 42.8492
19.5 | 1.8207 | 0.05096 | 0.0529 | 35.728
20 | 1.7857 | 0.06058 | 0.0498 | 29.4767

## 127. Re 14M Mach 0.50 (1)
BIGFOIL.COM POLAR EXPORT
NACA32015
NACA32015 |  |  |  | Cl Max: | 1.356 | at alpha= | 10 | deg
JavaFoil+Calcfoil stall+Eppler ext transition |  |  |  | L/D Max: | 110.243 | at alpha= | 5.5 | deg
Re: | 14000000 |  |  | Cd Min: | 0.00853 | at alpha= | 3.5 | deg
Mach: | 0.5 |  |  | Cl=0 at alpha= | -1.6197 | deg
|  |  |  | @ Cl=0.1, Cd= | 0.0098946
|  |  |  | @ Cl=0.4, Cd= | 0.0090104
|  |  |  | @ Cl=0.6, Cd= | 0.008744
alpha (deg) | Cl | Cd | Cm | Cl/Cd
-20 | -1.081 | 0.0819 | 0.004 | -13.205
-19.5 | -1.012 | 0.11221 | 0.003 | -9.02
-19 | -1.04 | 0.06462 | 0.004 | -16.086
-18.5 | -1.032 | 0.04896 | 0.004 | -21.08
-18 | -0.965 | 0.07082 | 0.003 | -13.621
-17.5 | -0.976 | 0.04372 | 0.003 | -22.335
-17 | -0.975 | 0.02909 | 0.003 | -33.504
-16.5 | -0.937 | 0.03079 | 0.003 | -30.446
-16 | -0.916 | 0.02612 | 0.002 | -35.09
-15.5 | -0.898 | 0.0214 | 0.002 | -41.951
-15 | -0.858 | 0.02372 | 0.002 | -36.155
-14.5 | -0.834 | 0.02055 | 0.002 | -40.589
-14 | -0.812 | 0.01767 | 0.001 | -45.937
-13.5 | -0.786 | 0.01578 | 0.001 | -49.787
-13 | -0.747 | 0.01679 | 0.001 | -44.482
-12.5 | -0.722 | 0.01497 | 0 | -48.181
-12 | -0.694 | 0.0137 | 0 | -50.644
-11.5 | -0.543 | 0.06852 | 0 | -7.925
-11 | -0.517 | 0.06339 | 0 | -8.16
-10.5 | -0.488 | 0.06325 | 0 | -7.72
-10 | -0.462 | 0.05892 | -0.001 | -7.835
-9.5 | -0.435 | 0.0545 | -0.001 | -7.99
-9 | -0.407 | 0.05438 | -0.001 | -7.475
-8.5 | -0.379 | 0.05318 | -0.001 | -7.121
-8 | -0.426 | 0.05136 | -0.001 | -8.303
-7.5 | -0.527 | 0.04506 | -0.001 | -11.691
-7 | -0.645 | 0.00866 | -0.003 | -74.488
-6.5 | -0.613 | 0.00878 | -0.003 | -69.838
-6 | -0.568 | 0.00902 | -0.004 | -62.942
-5.5 | -0.515 | 0.00873 | -0.004 | -58.972
-5 | -0.456 | 0.00909 | -0.004 | -50.168
-4.5 | -0.394 | 0.00893 | -0.005 | -44.101
-4 | -0.329 | 0.00875 | -0.005 | -37.569
-3.5 | -0.262 | 0.00918 | -0.005 | -28.521
-3 | -0.193 | 0.0091 | -0.006 | -21.257
-2.5 | -0.124 | 0.00904 | -0.006 | -13.718
-2 | -0.054 | 0.00901 | -0.006 | -5.979
-1.5 | 0.017 | 0.01003 | -0.007 | 1.666
-1 | 0.087 | 0.01001 | -0.007 | 8.745
-0.5 | 0.158 | 0.00938 | -0.007 | 16.86
0 | 0.229 | 0.00935 | -0.008 | 24.454
0.5 | 0.299 | 0.00944 | -0.008 | 31.648
1 | 0.369 | 0.00897 | -0.008 | 41.122
1.5 | 0.438 | 0.00906 | -0.008 | 48.392
2 | 0.508 | 0.00913 | -0.009 | 55.589
2.5 | 0.577 | 0.0087 | -0.009 | 66.255
3 | 0.645 | 0.00883 | -0.009 | 73.046
3.5 | 0.712 | 0.00853 | -0.01 | 83.485
4 | 0.779 | 0.00909 | -0.01 | 85.726
4.5 | 0.845 | 0.0088 | -0.01 | 96.087
5 | 0.91 | 0.00902 | -0.011 | 100.834
5.5 | 0.973 | 0.00883 | -0.011 | 110.243
6 | 1.035 | 0.01056 | -0.011 | 97.948
6.5 | 1.094 | 0.0109 | -0.011 | 100.344
7 | 1.151 | 0.01158 | -0.012 | 99.336
7.5 | 1.204 | 0.01209 | -0.012 | 99.599
8 | 1.252 | 0.0126 | -0.012 | 99.393
8.5 | 1.295 | 0.01337 | -0.012 | 96.873
9 | 1.329 | 0.01465 | -0.013 | 90.71
9.5 | 1.352 | 0.01631 | -0.013 | 82.92
10 | 1.356 | 0.01926 | -0.013 | 70.393
10.5 | 1.333 | 0.02461 | -0.013 | 54.17
11 | 1.266 | 0.03584 | -0.012 | 35.334
11.5 | 1.134 | 0.05624 | -0.011 | 20.164
12 | 0.787 | 0.08013 | -0.01 | 9.817
12.5 | 0.805 | 0.09127 | -0.01 | 8.826
13 | 0.827 | 0.11231 | -0.009 | 7.361
13.5 | 0.853 | 0.12902 | -0.009 | 6.61
14 | 0.882 | 0.13819 | -0.01 | 6.385
14.5 | 0.91 | 0.1491 | -0.01 | 6.104
15 | 0.939 | 0.1547 | -0.01 | 6.071

## 128. Re 14M Mach 0.50 (2)
BIGFOIL.COM POLAR EXPORT
NACA32015
NACA32015 |  |  |  | Cl Max: | 1.0537 | at alpha= | 7.5 | deg
XFOIL ncrit=9 |  |  |  | L/D Max: | 140.306 | at alpha= | 7.5 | deg
Re: | 14000000 |  |  | Cd Min: | 0.10799 | at alpha= | -13.5 | deg
Mach: | 0.5 |  |  | Cl=0 at alpha= | -1.7508 | deg
|  |  |  | @ Cl=0.1, Cd= | 0.0069032
|  |  |  | @ Cl=0.4, Cd= | 0.0063536
|  |  |  | @ Cl=0.6, Cd= | 0.0062936
alpha (deg) | Cl | Cd | Cm | Cl/Cd
-13.5 | -0.5822 | 0.10799 | -0.0325 | -5.3912
-13 | -0.5866 | 0.096 | -0.0405 | -6.1104
-12.5 | -0.6083 | 0.08019 | -0.0518 | -7.5857
-12 | -0.6232 | 0.06708 | -0.0629 | -9.2904
-11.5 | -0.6473 | 0.05418 | -0.0749 | -11.9472
-11 | -0.6804 | 0.04512 | -0.0784 | -15.0798
-10.5 | -0.7002 | 0.03452 | -0.089 | -20.2839
-10 | -0.6924 | 0.02364 | -0.1021 | -29.2893
-9.5 | -0.7085 | 0.01972 | -0.0919 | -35.928
-9 | -0.7182 | 0.01355 | -0.0822 | -53.0037
-8.5 | -0.7321 | 0.01015 | -0.0684 | -72.1281
-8 | -0.7277 | 0.00897 | -0.0546 | -81.126
-7.5 | -0.6909 | 0.00828 | -0.0457 | -83.442
-7 | -0.6392 | 0.00785 | -0.0397 | -81.4268
-6.5 | -0.5813 | 0.00752 | -0.035 | -77.3005
-6 | -0.522 | 0.00729 | -0.0309 | -71.6049
-5.5 | -0.4628 | 0.00716 | -0.0271 | -64.6369
-5 | -0.4028 | 0.00702 | -0.0238 | -57.3789
-4.5 | -0.3413 | 0.00692 | -0.021 | -49.3208
-4 | -0.2793 | 0.00686 | -0.0186 | -40.7143
-3.5 | -0.2175 | 0.0068 | -0.0162 | -31.9853
-3 | -0.1546 | 0.00675 | -0.0143 | -22.9037
-2.5 | -0.0924 | 0.00674 | -0.0124 | -13.7092
-2 | -0.031 | 0.00678 | -0.0104 | -4.5723
-1.5 | 0.0312 | 0.00682 | -0.0087 | 4.5748
-1 | 0.0927 | 0.00689 | -0.0069 | 13.4543
-0.5 | 0.1537 | 0.007 | -0.005 | 21.9571
0 | 0.2152 | 0.0071 | -0.0032 | 30.3099
0.5 | 0.2784 | 0.00715 | -0.0017 | 38.9371
1 | 0.328 | 0.00662 | 0.0023 | 49.5468
1.5 | 0.3841 | 0.00637 | 0.0052 | 60.2983
2 | 0.4423 | 0.00631 | 0.0078 | 70.0951
2.5 | 0.5022 | 0.00626 | 0.0101 | 80.2236
3 | 0.5628 | 0.00625 | 0.0125 | 90.048
3.5 | 0.6226 | 0.00632 | 0.0152 | 98.5127
4 | 0.6837 | 0.00643 | 0.0177 | 106.3297
4.5 | 0.7459 | 0.00654 | 0.0203 | 114.052
5 | 0.8055 | 0.00669 | 0.0235 | 120.4036
5.5 | 0.8627 | 0.00685 | 0.0274 | 125.9416
6 | 0.9201 | 0.00698 | 0.0315 | 131.8195
6.5 | 0.967 | 0.0071 | 0.0378 | 136.1972
7 | 1.0118 | 0.00734 | 0.0446 | 137.8474
7.5 | 1.0537 | 0.00751 | 0.0521 | 140.3063

## 129. Re 16M Mach 0.00 (1)
BIGFOIL.COM POLAR EXPORT
NACA32015
NACA32015 |  |  |  | Cl Max: | 1.678 | at alpha= | 15.5 | deg
JavaFoil+Calcfoil stall+Eppler ext transition |  |  |  | L/D Max: | 142.35 | at alpha= | 9 | deg
Re: | 16000000 |  |  | Cd Min: | 0.0084 | at alpha= | 0.5 | deg
Mach: | 0 |  |  | Cl=0 at alpha= | -1.6147 | deg
|  |  |  | @ Cl=0.1, Cd= | 0.010041
|  |  |  | @ Cl=0.4, Cd= | 0.0085651
|  |  |  | @ Cl=0.6, Cd= | 0.0091032
alpha (deg) | Cl | Cd | Cm | Cl/Cd
-19.5 | -0.855 | 0.1429 | 0.002 | -5.982
-19 | -0.867 | 0.13583 | 0.002 | -6.384
-18.5 | -0.878 | 0.12945 | 0.002 | -6.786
-18 | -0.889 | 0.12284 | 0.002 | -7.234
-17.5 | -0.897 | 0.11675 | 0.002 | -7.684
-17 | -0.978 | 0.05736 | 0.002 | -17.053
-16.5 | -1.031 | 0.03215 | 0.002 | -32.066
-16 | -1.067 | 0.02126 | 0.002 | -50.169
-15.5 | -1.085 | 0.01708 | 0.002 | -63.486
-15 | -1.092 | 0.01507 | 0.002 | -72.446
-14.5 | -1.093 | 0.01388 | 0.001 | -78.749
-14 | -1.089 | 0.013 | 0.001 | -83.759
-13.5 | -1.079 | 0.01236 | 0.001 | -87.329
-13 | -1.065 | 0.01178 | 0.001 | -90.358
-12.5 | -1.046 | 0.01134 | 0 | -92.179
-12 | -1.023 | 0.01093 | 0 | -93.624
-11.5 | -0.997 | 0.01058 | 0 | -94.207
-11 | -0.967 | 0.01023 | 0 | -94.542
-10.5 | -0.934 | 0.00875 | -0.001 | -106.745
-10 | -0.898 | 0.00904 | -0.001 | -99.391
-9.5 | -0.86 | 0.00935 | -0.001 | -91.944
-9 | -0.818 | 0.0091 | -0.002 | -89.912
-8.5 | -0.773 | 0.00888 | -0.002 | -87.071
-8 | -0.727 | 0.00923 | -0.002 | -78.76
-7.5 | -0.678 | 0.00901 | -0.002 | -75.175
-7 | -0.627 | 0.00884 | -0.003 | -70.868
-6.5 | -0.574 | 0.00931 | -0.003 | -61.621
-6 | -0.519 | 0.00917 | -0.003 | -56.609
-5.5 | -0.463 | 0.00894 | -0.004 | -51.789
-5 | -0.406 | 0.00884 | -0.004 | -45.9
-4.5 | -0.348 | 0.00939 | -0.004 | -36.996
-4 | -0.289 | 0.00932 | -0.004 | -30.974
-3.5 | -0.229 | 0.00919 | -0.005 | -24.904
-3 | -0.169 | 0.00914 | -0.005 | -18.454
-2.5 | -0.108 | 0.00908 | -0.005 | -11.885
-2 | -0.047 | 0.0091 | -0.005 | -5.142
-1.5 | 0.014 | 0.01007 | -0.006 | 1.439
-1 | 0.076 | 0.0101 | -0.006 | 7.517
-0.5 | 0.137 | 0.00995 | -0.006 | 13.79
0 | 0.198 | 0.00989 | -0.007 | 20.073
0.5 | 0.26 | 0.0084 | -0.007 | 30.925
1 | 0.321 | 0.00844 | -0.007 | 37.981
1.5 | 0.381 | 0.0084 | -0.007 | 45.402
2 | 0.442 | 0.00893 | -0.008 | 49.535
2.5 | 0.503 | 0.00893 | -0.008 | 56.294
3 | 0.563 | 0.00906 | -0.008 | 62.115
3.5 | 0.623 | 0.00913 | -0.008 | 68.183
4 | 0.682 | 0.00924 | -0.009 | 73.87
4.5 | 0.742 | 0.00934 | -0.009 | 79.441
5 | 0.801 | 0.0093 | -0.009 | 86.039
5.5 | 0.859 | 0.00939 | -0.009 | 91.447
6 | 0.917 | 0.01002 | -0.01 | 91.47
6.5 | 0.974 | 0.00947 | -0.01 | 102.832
7 | 1.031 | 0.00953 | -0.01 | 108.207
7.5 | 1.087 | 0.00966 | -0.01 | 112.531
8 | 1.142 | 0.0093 | -0.011 | 122.796
8.5 | 1.196 | 0.00905 | -0.011 | 132.182
9 | 1.249 | 0.00878 | -0.011 | 142.35
9.5 | 1.301 | 0.01003 | -0.011 | 129.681
10 | 1.351 | 0.01041 | -0.012 | 129.868
10.5 | 1.4 | 0.01083 | -0.012 | 129.299
11 | 1.447 | 0.01133 | -0.012 | 127.679
11.5 | 1.491 | 0.0119 | -0.012 | 125.254
12 | 1.532 | 0.01253 | -0.012 | 122.217
12.5 | 1.569 | 0.01337 | -0.013 | 117.381
13 | 1.602 | 0.01435 | -0.013 | 111.64
13.5 | 1.629 | 0.0157 | -0.013 | 103.773
14 | 1.651 | 0.0174 | -0.013 | 94.887
14.5 | 1.666 | 0.01977 | -0.013 | 84.268
15 | 1.675 | 0.02287 | -0.013 | 73.226
15.5 | 1.678 | 0.0269 | -0.013 | 62.377
16 | 1.675 | 0.03197 | -0.013 | 52.412
16.5 | 1.67 | 0.03776 | -0.013 | 44.22
17 | 1.661 | 0.04439 | -0.013 | 37.424
17.5 | 1.652 | 0.05143 | -0.013 | 32.112
18 | 1.639 | 0.05879 | -0.013 | 27.88
18.5 | 1.622 | 0.06676 | -0.013 | 24.301
19 | 1.604 | 0.07475 | -0.013 | 21.464
19.5 | 1.584 | 0.08307 | -0.013 | 19.074
20 | 1.563 | 0.09129 | -0.013 | 17.126

## 130. Re 16M Mach 0.00 (2)
BIGFOIL.COM POLAR EXPORT
NACA32015
NACA32015 |  |  |  | Cl Max: | 1.8917 | at alpha= | 20 | deg
XFOIL ncrit=9 |  |  |  | L/D Max: | 164.575 | at alpha= | 10.5 | deg
Re: | 16000000 |  |  | Cd Min: | 0.0333 | at alpha= | 20 | deg
Mach: | 0 |  |  | Cl=0 at alpha= | -1.7151 | deg
|  |  |  | @ Cl=0.1, Cd= | 0.0065163
|  |  |  | @ Cl=0.4, Cd= | 0.0058427
|  |  |  | @ Cl=0.6, Cd= | 0.0058252
alpha (deg) | Cl | Cd | Cm | Cl/Cd
-20 | -1.7259 | 0.02135 | -0.0552 | -80.8384
-19.5 | -1.7103 | 0.01926 | -0.0521 | -88.8006
-19 | -1.6887 | 0.01771 | -0.0488 | -95.3529
-18.5 | -1.6634 | 0.01648 | -0.0455 | -100.9345
-18 | -1.6379 | 0.01542 | -0.0416 | -106.2192
-17.5 | -1.6139 | 0.01454 | -0.037 | -110.9972
-17 | -1.5889 | 0.01383 | -0.0321 | -114.8879
-16.5 | -1.5544 | 0.01319 | -0.0289 | -117.8469
-16 | -1.5051 | 0.01257 | -0.0284 | -119.7375
-15.5 | -1.4542 | 0.012 | -0.028 | -121.1833
-15 | -1.4019 | 0.01145 | -0.0278 | -122.4367
-14.5 | -1.3489 | 0.01094 | -0.0277 | -123.2998
-14 | -1.3076 | 0.01045 | -0.025 | -125.1292
-13.5 | -1.2498 | 0.00989 | -0.0257 | -126.3701
-13 | -1.1859 | 0.00937 | -0.0278 | -126.5635
-12 | -1.0267 | 0.00837 | -0.0386 | -122.6643
-11.5 | -0.9871 | 0.00817 | -0.0351 | -120.8201
-11 | -0.9451 | 0.008 | -0.032 | -118.1375
-10.5 | -0.9007 | 0.00782 | -0.0294 | -115.179
-10 | -0.8544 | 0.00765 | -0.0273 | -111.6863
-9.5 | -0.8077 | 0.00745 | -0.0252 | -108.4161
-9 | -0.7595 | 0.00727 | -0.0233 | -104.4704
-8.5 | -0.7105 | 0.0071 | -0.0217 | -100.0704
-8 | -0.6602 | 0.00696 | -0.0203 | -94.8563
-7.5 | -0.6094 | 0.00685 | -0.0189 | -88.9635
-7 | -0.5577 | 0.00675 | -0.0178 | -82.6222
-6.5 | -0.5065 | 0.00664 | -0.0165 | -76.2801
-6 | -0.4551 | 0.00655 | -0.0153 | -69.4809
-5.5 | -0.404 | 0.00655 | -0.014 | -61.6794
-5 | -0.3512 | 0.00651 | -0.0131 | -53.9478
-4.5 | -0.2988 | 0.00647 | -0.0121 | -46.1824
-4 | -0.2456 | 0.00643 | -0.0112 | -38.196
-3.5 | -0.1919 | 0.00641 | -0.0104 | -29.9376
-3 | -0.138 | 0.00637 | -0.0097 | -21.6641
-2.5 | -0.0846 | 0.0064 | -0.0089 | -13.2188
-2 | -0.0306 | 0.0064 | -0.0082 | -4.7812
-1.5 | 0.0231 | 0.00643 | -0.0075 | 3.5925
-1 | 0.0766 | 0.00649 | -0.0067 | 11.8028
-0.5 | 0.13 | 0.00655 | -0.0059 | 19.8473
0 | 0.1837 | 0.00661 | -0.0052 | 27.7912
0.5 | 0.2369 | 0.00665 | -0.0044 | 35.6241
1 | 0.2805 | 0.00611 | -0.0017 | 45.9083
1.5 | 0.3305 | 0.00595 | -0.0003 | 55.5462
2 | 0.3823 | 0.00587 | 0.0007 | 65.1278
2.5 | 0.4341 | 0.00579 | 0.0017 | 74.9741
3 | 0.485 | 0.00577 | 0.0029 | 84.0555
3.5 | 0.5378 | 0.00578 | 0.0037 | 93.045
4 | 0.5912 | 0.00581 | 0.0044 | 101.7556
4.5 | 0.6434 | 0.0059 | 0.0053 | 109.0508
5 | 0.6956 | 0.00599 | 0.0062 | 116.1269
5.5 | 0.7477 | 0.00604 | 0.0071 | 123.7914
6 | 0.7989 | 0.00611 | 0.0081 | 130.7529
6.5 | 0.8484 | 0.00623 | 0.0095 | 136.1798
7 | 0.8983 | 0.00634 | 0.0107 | 141.6877
7.5 | 0.9479 | 0.00643 | 0.0121 | 147.4184
8 | 0.9941 | 0.00658 | 0.0141 | 151.079
8.5 | 1.0391 | 0.00673 | 0.0163 | 154.3982
9 | 1.0851 | 0.00684 | 0.0183 | 158.6404
9.5 | 1.1536 | 0.00717 | 0.0151 | 160.8926
10 | 1.2324 | 0.00753 | 0.0096 | 163.6653
10.5 | 1.2985 | 0.00789 | 0.0069 | 164.5754
11 | 1.3605 | 0.00829 | 0.005 | 164.1134
11.5 | 1.412 | 0.00866 | 0.0054 | 163.0485
12 | 1.4596 | 0.00911 | 0.0065 | 160.2195
12.5 | 1.5157 | 0.00959 | 0.0057 | 158.0501
13 | 1.5704 | 0.01014 | 0.005 | 154.8718
13.5 | 1.621 | 0.01074 | 0.0051 | 150.9311
14 | 1.6704 | 0.01134 | 0.0053 | 147.3016
14.5 | 1.7073 | 0.01194 | 0.008 | 142.9899
15 | 1.728 | 0.01266 | 0.0136 | 136.4929
15.5 | 1.7537 | 0.01336 | 0.0181 | 131.265
16 | 1.7782 | 0.01437 | 0.0221 | 123.7439
16.5 | 1.801 | 0.01557 | 0.0259 | 115.6712
17 | 1.8239 | 0.0169 | 0.0292 | 107.9231
17.5 | 1.8461 | 0.0184 | 0.0321 | 100.3315
18 | 1.8602 | 0.0205 | 0.0352 | 90.7415
18.5 | 1.8728 | 0.02293 | 0.0378 | 81.6747
19 | 1.8859 | 0.02556 | 0.0396 | 73.7833
19.5 | 1.8913 | 0.02903 | 0.0412 | 65.1498
20 | 1.8917 | 0.0333 | 0.042 | 56.8078

## 131. Re 16M Mach 0.10 (1)
BIGFOIL.COM POLAR EXPORT
NACA32015
NACA32015 |  |  |  | Cl Max: | 1.666 | at alpha= | 15 | deg
JavaFoil+Calcfoil stall+Eppler ext transition |  |  |  | L/D Max: | 141.692 | at alpha= | 9 | deg
Re: | 16000000 |  |  | Cd Min: | 0.00838 | at alpha= | 0.5 | deg
Mach: | 0.1 |  |  | Cl=0 at alpha= | -1.621 | deg
|  |  |  | @ Cl=0.1, Cd= | 0.010032
|  |  |  | @ Cl=0.4, Cd= | 0.0086261
|  |  |  | @ Cl=0.6, Cd= | 0.0091697
alpha (deg) | Cl | Cd | Cm | Cl/Cd
-19.5 | -0.81 | 0.14536 | 0.002 | -5.571
-19 | -0.825 | 0.13796 | 0.002 | -5.983
-18.5 | -0.84 | 0.13155 | 0.002 | -6.383
-18 | -0.852 | 0.12543 | 0.002 | -6.797
-17.5 | -0.864 | 0.11908 | 0.002 | -7.256
-17 | -0.874 | 0.11278 | 0.001 | -7.751
-16.5 | -0.883 | 0.10643 | 0.001 | -8.295
-16 | -1 | 0.03454 | 0.002 | -28.949
-15.5 | -1.045 | 0.02052 | 0.002 | -50.922
-15 | -1.064 | 0.01635 | 0.002 | -65.103
-14.5 | -1.073 | 0.01437 | 0.001 | -74.642
-14 | -1.072 | 0.01336 | 0.001 | -80.285
-13.5 | -1.066 | 0.0126 | 0.001 | -84.65
-13 | -1.055 | 0.012 | 0.001 | -87.88
-12.5 | -1.038 | 0.01145 | 0 | -90.655
-12 | -1.017 | 0.01107 | 0 | -91.897
-11.5 | -0.993 | 0.01069 | 0 | -92.906
-11 | -0.965 | 0.01032 | 0 | -93.484
-10.5 | -0.933 | 0.00886 | -0.001 | -105.354
-10 | -0.898 | 0.00911 | -0.001 | -98.584
-9.5 | -0.86 | 0.00882 | -0.001 | -97.458
-9 | -0.819 | 0.00916 | -0.002 | -89.436
-8.5 | -0.775 | 0.00891 | -0.002 | -87.005
-8 | -0.729 | 0.00928 | -0.002 | -78.555
-7.5 | -0.68 | 0.00908 | -0.002 | -74.865
-7 | -0.629 | 0.00885 | -0.003 | -71.034
-6.5 | -0.576 | 0.0093 | -0.003 | -61.888
-6 | -0.521 | 0.00917 | -0.003 | -56.821
-5.5 | -0.465 | 0.00903 | -0.004 | -51.49
-5 | -0.408 | 0.00888 | -0.004 | -45.866
-4.5 | -0.349 | 0.0095 | -0.004 | -36.735
-4 | -0.29 | 0.0093 | -0.004 | -31.161
-3.5 | -0.23 | 0.00929 | -0.005 | -24.753
-3 | -0.169 | 0.00912 | -0.005 | -18.571
-2.5 | -0.108 | 0.00917 | -0.005 | -11.826
-2 | -0.047 | 0.00919 | -0.005 | -5.119
-1.5 | 0.015 | 0.01012 | -0.006 | 1.44
-1 | 0.076 | 0.01009 | -0.006 | 7.559
-0.5 | 0.138 | 0.00994 | -0.006 | 13.87
0 | 0.199 | 0.00998 | -0.007 | 19.994
0.5 | 0.261 | 0.00838 | -0.007 | 31.129
1 | 0.322 | 0.00843 | -0.007 | 38.221
1.5 | 0.383 | 0.00847 | -0.007 | 45.274
2 | 0.444 | 0.00903 | -0.008 | 49.218
2.5 | 0.505 | 0.00903 | -0.008 | 55.952
3 | 0.566 | 0.00913 | -0.008 | 61.936
3.5 | 0.626 | 0.0092 | -0.008 | 67.979
4 | 0.686 | 0.00924 | -0.009 | 74.188
4.5 | 0.745 | 0.00941 | -0.009 | 79.153
5 | 0.804 | 0.00935 | -0.009 | 86.068
5.5 | 0.863 | 0.00944 | -0.01 | 91.43
6 | 0.921 | 0.01007 | -0.01 | 91.425
6.5 | 0.979 | 0.00955 | -0.01 | 102.526
7 | 1.036 | 0.0096 | -0.01 | 107.851
7.5 | 1.092 | 0.0092 | -0.011 | 118.602
8 | 1.147 | 0.00939 | -0.011 | 122.194
8.5 | 1.201 | 0.00912 | -0.011 | 131.688
9 | 1.254 | 0.00885 | -0.011 | 141.692
9.5 | 1.306 | 0.01013 | -0.011 | 128.873
10 | 1.356 | 0.01052 | -0.012 | 128.859
10.5 | 1.404 | 0.01093 | -0.012 | 128.457
11 | 1.451 | 0.01148 | -0.012 | 126.33
11.5 | 1.494 | 0.01208 | -0.012 | 123.662
12 | 1.535 | 0.01275 | -0.013 | 120.337
12.5 | 1.571 | 0.01364 | -0.013 | 115.138
13 | 1.603 | 0.01471 | -0.013 | 108.93
13.5 | 1.628 | 0.01619 | -0.013 | 100.561
14 | 1.648 | 0.01807 | -0.013 | 91.195
14.5 | 1.66 | 0.02071 | -0.013 | 80.15
15 | 1.666 | 0.02417 | -0.013 | 68.936
15.5 | 1.666 | 0.02876 | -0.013 | 57.945
16 | 1.661 | 0.03421 | -0.013 | 48.568
16.5 | 1.653 | 0.04053 | -0.013 | 40.785
17 | 1.642 | 0.04744 | -0.013 | 34.619
17.5 | 1.629 | 0.05516 | -0.013 | 29.537
18 | 1.614 | 0.06288 | -0.013 | 25.666
18.5 | 1.594 | 0.07115 | -0.013 | 22.406
19 | 1.573 | 0.07957 | -0.013 | 19.769
19.5 | 1.55 | 0.08801 | -0.013 | 17.614
20 | 1.525 | 0.09675 | -0.013 | 15.764

## 132. Re 16M Mach 0.10 (2)
BIGFOIL.COM POLAR EXPORT
NACA32015
NACA32015 |  |  |  | Cl Max: | 1.8867 | at alpha= | 20 | deg
XFOIL ncrit=9 |  |  |  | L/D Max: | 163.997 | at alpha= | 10.5 | deg
Re: | 16000000 |  |  | Cd Min: | 0.03608 | at alpha= | 20 | deg
Mach: | 0.1 |  |  | Cl=0 at alpha= | -1.7157 | deg
|  |  |  | @ Cl=0.1, Cd= | 0.0065257
|  |  |  | @ Cl=0.4, Cd= | 0.005859
|  |  |  | @ Cl=0.6, Cd= | 0.0058394
alpha (deg) | Cl | Cd | Cm | Cl/Cd
-20 | -1.721 | 0.02337 | -0.0604 | -73.6414
-19.5 | -1.7068 | 0.02091 | -0.0575 | -81.626
-19 | -1.6864 | 0.01906 | -0.0543 | -88.4785
-18.5 | -1.6629 | 0.01756 | -0.0509 | -94.6982
-18 | -1.6387 | 0.01627 | -0.047 | -100.7191
-17.5 | -1.6149 | 0.01518 | -0.0425 | -106.3834
-17 | -1.5915 | 0.01432 | -0.0373 | -111.1383
-16.5 | -1.5646 | 0.01361 | -0.0323 | -114.9596
-16 | -1.5155 | 0.01291 | -0.0315 | -117.3896
-15.5 | -1.4644 | 0.01229 | -0.031 | -119.1538
-15 | -1.412 | 0.01169 | -0.0305 | -120.787
-14.5 | -1.3586 | 0.01115 | -0.0302 | -121.8475
-14 | -1.3174 | 0.01066 | -0.0271 | -123.5835
-13.5 | -1.2601 | 0.0101 | -0.0274 | -124.7624
-13 | -1.1957 | 0.00956 | -0.0292 | -125.0732
-12.5 | -1.1175 | 0.00897 | -0.0341 | -124.5819
-12 | -1.0315 | 0.00845 | -0.0405 | -122.071
-11.5 | -0.9917 | 0.00824 | -0.0368 | -120.3519
-11 | -0.9502 | 0.00806 | -0.0335 | -117.8908
-10.5 | -0.9058 | 0.00788 | -0.0307 | -114.9492
-10 | -0.8594 | 0.0077 | -0.0284 | -111.6104
-9.5 | -0.8121 | 0.0075 | -0.0262 | -108.28
-9 | -0.7637 | 0.00732 | -0.0242 | -104.3306
-8.5 | -0.7145 | 0.00714 | -0.0224 | -100.07
-8 | -0.664 | 0.00699 | -0.0209 | -94.9928
-7.5 | -0.6129 | 0.00687 | -0.0195 | -89.214
-7 | -0.5609 | 0.00677 | -0.0183 | -82.8508
-6.5 | -0.5092 | 0.00666 | -0.017 | -76.4565
-6 | -0.4575 | 0.00657 | -0.0157 | -69.6347
-5.5 | -0.4062 | 0.00656 | -0.0143 | -61.9207
-5 | -0.3531 | 0.00652 | -0.0134 | -54.1564
-4.5 | -0.3003 | 0.00648 | -0.0123 | -46.3426
-4 | -0.2469 | 0.00644 | -0.0114 | -38.3385
-3.5 | -0.1929 | 0.00642 | -0.0106 | -30.0467
-3 | -0.1386 | 0.00638 | -0.0098 | -21.7241
-2.5 | -0.085 | 0.0064 | -0.009 | -13.2812
-2 | -0.0307 | 0.00641 | -0.0083 | -4.7894
-1.5 | 0.0233 | 0.00644 | -0.0075 | 3.618
-1 | 0.077 | 0.0065 | -0.0067 | 11.8462
-0.5 | 0.1308 | 0.00656 | -0.0059 | 19.939
0 | 0.1848 | 0.00662 | -0.0052 | 27.9154
0.5 | 0.2383 | 0.00667 | -0.0044 | 35.7271
1 | 0.2821 | 0.00612 | -0.0017 | 46.0948
1.5 | 0.3323 | 0.00596 | -0.0002 | 55.755
2 | 0.3844 | 0.00588 | 0.0009 | 65.3741
2.5 | 0.4364 | 0.00581 | 0.0019 | 75.1119
3 | 0.4877 | 0.00578 | 0.0032 | 84.3772
3.5 | 0.5408 | 0.00579 | 0.004 | 93.4024
4 | 0.5945 | 0.00583 | 0.0047 | 101.9726
4.5 | 0.647 | 0.00592 | 0.0057 | 109.2905
5 | 0.6995 | 0.006 | 0.0066 | 116.5833
5.5 | 0.7519 | 0.00605 | 0.0075 | 124.281
6 | 0.8033 | 0.00614 | 0.0087 | 130.8306
6.5 | 0.8531 | 0.00626 | 0.0101 | 136.278
7 | 0.9035 | 0.00636 | 0.0114 | 142.0597
7.5 | 0.9532 | 0.00646 | 0.0128 | 147.5542
8 | 0.9993 | 0.00662 | 0.015 | 150.9517
8.5 | 1.0446 | 0.00676 | 0.0173 | 154.5266
9 | 1.0912 | 0.00687 | 0.0194 | 158.8355
9.5 | 1.163 | 0.00724 | 0.0157 | 160.6354
10 | 1.2423 | 0.00759 | 0.0103 | 163.6759
10.5 | 1.3087 | 0.00798 | 0.0077 | 163.9975
11 | 1.3711 | 0.00837 | 0.006 | 163.8112
11.5 | 1.4211 | 0.00877 | 0.007 | 162.041
12 | 1.4713 | 0.00922 | 0.0078 | 159.577
12.5 | 1.5277 | 0.00975 | 0.0071 | 156.6872
13 | 1.5819 | 0.01029 | 0.0068 | 153.7318
13.5 | 1.6329 | 0.01089 | 0.007 | 149.9449
14 | 1.6821 | 0.01154 | 0.0075 | 145.7626
14.5 | 1.7133 | 0.01214 | 0.0115 | 141.1285
15 | 1.7354 | 0.01291 | 0.017 | 134.4229
15.5 | 1.7609 | 0.01373 | 0.0215 | 128.252
16 | 1.7855 | 0.01481 | 0.0255 | 120.5604
16.5 | 1.8087 | 0.01611 | 0.0293 | 112.2719
17 | 1.8288 | 0.01768 | 0.0328 | 103.4389
17.5 | 1.8509 | 0.01931 | 0.0357 | 95.8519
18 | 1.8642 | 0.02164 | 0.0387 | 86.146
18.5 | 1.8729 | 0.02452 | 0.0412 | 76.3825
19 | 1.8853 | 0.02744 | 0.0428 | 68.7063
19.5 | 1.8862 | 0.03156 | 0.044 | 59.7655
20 | 1.8867 | 0.03608 | 0.0444 | 52.2921

## 133. Re 16M Mach 0.25 (1)
BIGFOIL.COM POLAR EXPORT
NACA32015
NACA32015 |  |  |  | Cl Max: | 1.611 | at alpha= | 14 | deg
JavaFoil+Calcfoil stall+Eppler ext transition |  |  |  | L/D Max: | 135.617 | at alpha= | 8.5 | deg
Re: | 16000000 |  |  | Cd Min: | 0.00862 | at alpha= | 1 | deg
Mach: | 0.25 |  |  | Cl=0 at alpha= | -1.6191 | deg
|  |  |  | @ Cl=0.1, Cd= | 0.0096291
|  |  |  | @ Cl=0.4, Cd= | 0.0087039
|  |  |  | @ Cl=0.6, Cd= | 0.0093961
alpha (deg) | Cl | Cd | Cm | Cl/Cd
-17.5 | -0.58 | 0.13225 | 0.001 | -4.384
-17 | -0.619 | 0.12554 | 0.001 | -4.933
-16.5 | -0.656 | 0.11861 | 0.001 | -5.527
-16 | -0.688 | 0.11148 | 0.001 | -6.174
-15.5 | -0.717 | 0.1051 | 0.001 | -6.824
-15 | -0.742 | 0.09915 | 0.001 | -7.484
-14.5 | -0.763 | 0.09331 | 0.001 | -8.173
-14 | -0.779 | 0.08768 | 0.001 | -8.882
-13.5 | -0.79 | 0.08226 | 0 | -9.609
-13 | -0.958 | 0.01423 | 0.001 | -67.355
-12.5 | -0.968 | 0.01268 | 0 | -76.365
-12 | -0.965 | 0.01195 | 0 | -80.696
-11.5 | -0.954 | 0.01143 | 0 | -83.474
-11 | -0.938 | 0.01098 | 0 | -85.43
-10.5 | -0.916 | 0.01057 | -0.001 | -86.654
-10 | -0.889 | 0.00902 | -0.001 | -98.592
-9.5 | -0.857 | 0.00928 | -0.001 | -92.352
-9 | -0.821 | 0.00896 | -0.002 | -91.669
-8.5 | -0.781 | 0.00929 | -0.002 | -84.078
-8 | -0.737 | 0.00899 | -0.002 | -82.03
-7.5 | -0.69 | 0.00934 | -0.002 | -73.898
-7 | -0.64 | 0.00914 | -0.003 | -70.004
-6.5 | -0.587 | 0.00897 | -0.003 | -65.495
-6 | -0.532 | 0.00943 | -0.003 | -56.461
-5.5 | -0.476 | 0.00923 | -0.004 | -51.541
-5 | -0.417 | 0.00907 | -0.004 | -46.041
-4.5 | -0.358 | 0.00899 | -0.004 | -39.832
-4 | -0.297 | 0.00958 | -0.004 | -31.033
-3.5 | -0.236 | 0.00949 | -0.005 | -24.86
-3 | -0.174 | 0.00937 | -0.005 | -18.567
-2.5 | -0.111 | 0.00934 | -0.005 | -11.92
-2 | -0.048 | 0.00935 | -0.006 | -5.169
-1.5 | 0.015 | 0.00903 | -0.006 | 1.657
-1 | 0.078 | 0.00966 | -0.006 | 8.114
-0.5 | 0.142 | 0.00957 | -0.006 | 14.804
0 | 0.205 | 0.00955 | -0.007 | 21.465
0.5 | 0.268 | 0.00949 | -0.007 | 28.228
1 | 0.331 | 0.00862 | -0.007 | 38.375
1.5 | 0.394 | 0.0087 | -0.008 | 45.257
2 | 0.456 | 0.00874 | -0.008 | 52.187
2.5 | 0.518 | 0.00926 | -0.008 | 55.988
3 | 0.58 | 0.00938 | -0.008 | 61.872
3.5 | 0.642 | 0.00943 | -0.009 | 68.095
4 | 0.703 | 0.00889 | -0.009 | 79.097
4.5 | 0.764 | 0.00902 | -0.009 | 84.716
5 | 0.825 | 0.00923 | -0.01 | 89.364
5.5 | 0.885 | 0.00918 | -0.01 | 96.336
6 | 0.944 | 0.00978 | -0.01 | 96.472
6.5 | 1.002 | 0.00992 | -0.01 | 101.025
7 | 1.06 | 0.00944 | -0.011 | 112.313
7.5 | 1.117 | 0.00912 | -0.011 | 122.368
8 | 1.172 | 0.00931 | -0.011 | 125.872
8.5 | 1.226 | 0.00904 | -0.011 | 135.617
9 | 1.279 | 0.01035 | -0.012 | 123.596
9.5 | 1.33 | 0.01078 | -0.012 | 123.422
10 | 1.379 | 0.01122 | -0.012 | 122.873
10.5 | 1.425 | 0.01179 | -0.012 | 120.862
11 | 1.468 | 0.01246 | -0.012 | 117.87
11.5 | 1.508 | 0.01325 | -0.013 | 113.873
12 | 1.543 | 0.01427 | -0.013 | 108.121
12.5 | 1.572 | 0.01557 | -0.013 | 100.992
13 | 1.594 | 0.01742 | -0.013 | 91.48
13.5 | 1.607 | 0.01991 | -0.013 | 80.722
14 | 1.611 | 0.02351 | -0.013 | 68.529
14.5 | 1.606 | 0.02845 | -0.013 | 56.464
15 | 1.594 | 0.03498 | -0.013 | 45.571
15.5 | 1.577 | 0.04264 | -0.013 | 36.977
16 | 1.553 | 0.05142 | -0.013 | 30.2
16.5 | 1.526 | 0.06077 | -0.013 | 25.112
17 | 1.497 | 0.07034 | -0.013 | 21.276
17.5 | 1.464 | 0.0803 | -0.013 | 18.226
18 | 1.425 | 0.09035 | -0.012 | 15.777
18.5 | 1.381 | 0.10047 | -0.012 | 13.744
19 | 1.332 | 0.11083 | -0.012 | 12.02

## 134. Re 16M Mach 0.25 (2)
BIGFOIL.COM POLAR EXPORT
NACA32015
NACA32015 |  |  |  | Cl Max: | 1.8716 | at alpha= | 18 | deg
XFOIL ncrit=9 |  |  |  | L/D Max: | 162.789 | at alpha= | 10 | deg
Re: | 16000000 |  |  | Cd Min: | 0.05811 | at alpha= | 20 | deg
Mach: | 0.25 |  |  | Cl=0 at alpha= | -1.7202 | deg
|  |  |  | @ Cl=0.1, Cd= | 0.0065785
|  |  |  | @ Cl=0.4, Cd= | 0.0059263
|  |  |  | @ Cl=0.6, Cd= | 0.0059041
alpha (deg) | Cl | Cd | Cm | Cl/Cd
-20 | -1.6179 | 0.04422 | -0.0789 | -36.5875
-19.5 | -1.6263 | 0.03784 | -0.0795 | -42.9783
-19 | -1.6261 | 0.03266 | -0.0788 | -49.7887
-18.5 | -1.6241 | 0.02809 | -0.077 | -57.8177
-18 | -1.6151 | 0.02443 | -0.0743 | -66.1113
-17.5 | -1.5999 | 0.02155 | -0.0706 | -74.2413
-17 | -1.5828 | 0.01918 | -0.0661 | -82.5235
-16.5 | -1.5615 | 0.01743 | -0.0608 | -89.5869
-16 | -1.5395 | 0.01603 | -0.0547 | -96.0387
-15.5 | -1.5088 | 0.01477 | -0.0497 | -102.153
-15 | -1.4591 | 0.01368 | -0.0475 | -106.6594
-14.5 | -1.4067 | 0.01275 | -0.0456 | -110.3294
-14 | -1.3508 | 0.01194 | -0.0441 | -113.1323
-13.5 | -1.3105 | 0.01131 | -0.0394 | -115.8709
-13 | -1.2496 | 0.01064 | -0.0387 | -117.4436
-12.5 | -1.1776 | 0.01002 | -0.0402 | -117.525
-12 | -1.0741 | 0.00918 | -0.0484 | -117.0044
-11.5 | -1.0111 | 0.0087 | -0.0484 | -116.2184
-11 | -0.9754 | 0.00844 | -0.0427 | -115.5687
-10.5 | -0.9321 | 0.00821 | -0.0385 | -113.5323
-10 | -0.8856 | 0.00799 | -0.035 | -110.8385
-9.5 | -0.8368 | 0.00778 | -0.0321 | -107.5578
-9 | -0.7864 | 0.00759 | -0.0295 | -103.61
-8.5 | -0.7361 | 0.00736 | -0.027 | -100.0136
-8 | -0.6845 | 0.00717 | -0.0248 | -95.4672
-7.5 | -0.6318 | 0.00701 | -0.0228 | -90.1284
-7 | -0.5782 | 0.00688 | -0.0211 | -84.0407
-6.5 | -0.5244 | 0.00677 | -0.0195 | -77.4594
-6 | -0.4709 | 0.00666 | -0.0179 | -70.7057
-5.5 | -0.4182 | 0.00663 | -0.0161 | -63.0769
-5 | -0.3633 | 0.00657 | -0.0149 | -55.2968
-4.5 | -0.3087 | 0.00655 | -0.0136 | -47.1298
-4 | -0.2537 | 0.00649 | -0.0124 | -39.0909
-3.5 | -0.1981 | 0.00646 | -0.0114 | -30.6656
-3 | -0.142 | 0.00642 | -0.0105 | -22.1184
-2.5 | -0.0868 | 0.00644 | -0.0095 | -13.4783
-2 | -0.031 | 0.00645 | -0.0086 | -4.8062
-1.5 | 0.0244 | 0.00649 | -0.0077 | 3.7596
-1 | 0.0794 | 0.00656 | -0.0067 | 12.1037
-0.5 | 0.1352 | 0.00661 | -0.0058 | 20.4539
0 | 0.1905 | 0.00669 | -0.0049 | 28.4753
0.5 | 0.2456 | 0.00675 | -0.004 | 36.3852
1 | 0.2909 | 0.00618 | -0.0011 | 47.0712
1.5 | 0.3422 | 0.00602 | 0.0006 | 56.8439
2 | 0.3961 | 0.00593 | 0.0018 | 66.796
2.5 | 0.4492 | 0.00588 | 0.0031 | 76.3946
3 | 0.5023 | 0.00585 | 0.0045 | 85.8632
3.5 | 0.5574 | 0.00585 | 0.0055 | 95.2821
4 | 0.6125 | 0.00592 | 0.0065 | 103.4628
4.5 | 0.6665 | 0.00602 | 0.0077 | 110.7143
5 | 0.7213 | 0.00609 | 0.0089 | 118.4401
5.5 | 0.7752 | 0.00616 | 0.0102 | 125.8442
6 | 0.8273 | 0.00629 | 0.0118 | 131.5262
6.5 | 0.8793 | 0.0064 | 0.0136 | 137.3906
7 | 0.9315 | 0.00649 | 0.0153 | 143.5285
7.5 | 0.981 | 0.00665 | 0.0176 | 147.5188
8 | 1.0275 | 0.00681 | 0.0205 | 150.8811
8.5 | 1.0737 | 0.00692 | 0.0236 | 155.159
9 | 1.1287 | 0.00715 | 0.0248 | 157.8601
9.5 | 1.2196 | 0.0076 | 0.0182 | 160.4737
10 | 1.2958 | 0.00796 | 0.0149 | 162.7889
11 | 1.4276 | 0.00884 | 0.0127 | 161.4932
11.5 | 1.4727 | 0.0094 | 0.0157 | 156.6702
12 | 1.5331 | 0.00983 | 0.0158 | 155.9613
12.5 | 1.5891 | 0.0105 | 0.0166 | 151.3429
13 | 1.6436 | 0.01121 | 0.0175 | 146.6191
13.5 | 1.6995 | 0.01182 | 0.0182 | 143.7817
14 | 1.7255 | 0.01269 | 0.0241 | 135.9732
14.5 | 1.7525 | 0.01355 | 0.0297 | 129.3358
15 | 1.7778 | 0.01471 | 0.0349 | 120.8566
15.5 | 1.8011 | 0.01621 | 0.0396 | 111.1104
16 | 1.8246 | 0.01792 | 0.0436 | 101.8192
16.5 | 1.8442 | 0.02005 | 0.0473 | 91.98
17 | 1.8563 | 0.02291 | 0.0506 | 81.0258
17.5 | 1.8644 | 0.02639 | 0.0531 | 70.648
18 | 1.8716 | 0.03031 | 0.0547 | 61.7486
18.5 | 1.8658 | 0.0357 | 0.0553 | 52.2633
19 | 1.8566 | 0.04182 | 0.055 | 44.395
19.5 | 1.8331 | 0.04973 | 0.0533 | 36.861
20 | 1.8093 | 0.05811 | 0.0508 | 31.1358

## 135. Re 16M Mach 0.50 (1)
BIGFOIL.COM POLAR EXPORT
NACA32015
NACA32015 |  |  |  | Cl Max: | 1.357 | at alpha= | 10 | deg
JavaFoil+Calcfoil stall+Eppler ext transition |  |  |  | L/D Max: | 111.879 | at alpha= | 5.5 | deg
Re: | 16000000 |  |  | Cd Min: | 0.00857 | at alpha= | 2.5 | deg
Mach: | 0.5 |  |  | Cl=0 at alpha= | -1.6197 | deg
|  |  |  | @ Cl=0.1, Cd= | 0.0097183
|  |  |  | @ Cl=0.4, Cd= | 0.0088654
|  |  |  | @ Cl=0.6, Cd= | 0.0086275
alpha (deg) | Cl | Cd | Cm | Cl/Cd
-20 | -1.067 | 0.09443 | 0.004 | -11.301
-19.5 | -0.974 | 0.15042 | 0.003 | -6.472
-19 | -1.013 | 0.0847 | 0.003 | -11.96
-18.5 | -1.015 | 0.05999 | 0.003 | -16.913
-18 | -0.892 | 0.13187 | 0.002 | -6.766
-17.5 | -0.936 | 0.06844 | 0.003 | -13.682
-17 | -0.962 | 0.03483 | 0.003 | -27.614
-16.5 | -0.907 | 0.04493 | 0.002 | -20.194
-16 | -0.892 | 0.03612 | 0.002 | -24.692
-15.5 | -0.889 | 0.02441 | 0.002 | -36.439
-15 | -0.862 | 0.02217 | 0.002 | -38.884
-14.5 | -0.838 | 0.01945 | 0.002 | -43.071
-14 | -0.814 | 0.01707 | 0.001 | -47.677
-13.5 | -0.787 | 0.01533 | 0.001 | -51.317
-13 | -0.751 | 0.01593 | 0.001 | -47.146
-12.5 | -0.723 | 0.01453 | 0 | -49.772
-12 | -0.695 | 0.01339 | 0 | -51.86
-11.5 | -0.544 | 0.06791 | 0 | -8.005
-11 | -0.63 | 0.01261 | -0.001 | -49.995
-10.5 | -0.488 | 0.06277 | 0 | -7.782
-10 | -0.462 | 0.05844 | -0.001 | -7.904
-9.5 | -0.534 | 0.01125 | -0.001 | -47.434
-9 | -0.407 | 0.05408 | -0.001 | -7.519
-8.5 | -0.379 | 0.05316 | -0.001 | -7.125
-8 | -0.426 | 0.05111 | -0.001 | -8.344
-7.5 | -0.527 | 0.04467 | -0.002 | -11.805
-7 | -0.645 | 0.009 | -0.003 | -71.701
-6.5 | -0.613 | 0.00864 | -0.003 | -71.027
-6 | -0.568 | 0.00886 | -0.004 | -64.084
-5.5 | -0.515 | 0.00859 | -0.004 | -59.904
-5 | -0.456 | 0.00899 | -0.004 | -50.771
-4.5 | -0.394 | 0.00878 | -0.005 | -44.841
-4 | -0.329 | 0.00862 | -0.005 | -38.17
-3.5 | -0.262 | 0.00905 | -0.005 | -28.932
-3 | -0.193 | 0.00898 | -0.006 | -21.545
-2.5 | -0.124 | 0.00886 | -0.006 | -13.991
-2 | -0.054 | 0.0089 | -0.006 | -6.053
-1.5 | 0.017 | 0.00985 | -0.007 | 1.696
-1 | 0.087 | 0.00983 | -0.007 | 8.904
-0.5 | 0.158 | 0.00922 | -0.007 | 17.145
0 | 0.229 | 0.00919 | -0.008 | 24.861
0.5 | 0.299 | 0.0092 | -0.008 | 32.498
1 | 0.369 | 0.00883 | -0.008 | 41.764
1.5 | 0.439 | 0.00891 | -0.008 | 49.208
2 | 0.508 | 0.00903 | -0.009 | 56.21
2.5 | 0.577 | 0.00857 | -0.009 | 67.248
3 | 0.645 | 0.00874 | -0.009 | 73.764
3.5 | 0.713 | 0.00891 | -0.01 | 79.965
4 | 0.779 | 0.00896 | -0.01 | 86.967
4.5 | 0.845 | 0.0092 | -0.01 | 91.853
5 | 0.91 | 0.00892 | -0.011 | 102.033
5.5 | 0.973 | 0.0087 | -0.011 | 111.879
6 | 1.035 | 0.01045 | -0.011 | 99.022
6.5 | 1.094 | 0.01109 | -0.011 | 98.706
7 | 1.151 | 0.01146 | -0.012 | 100.46
7.5 | 1.204 | 0.01197 | -0.012 | 100.603
8 | 1.253 | 0.01244 | -0.012 | 100.72
8.5 | 1.296 | 0.01324 | -0.013 | 97.901
9 | 1.33 | 0.01447 | -0.013 | 91.954
9.5 | 1.354 | 0.01603 | -0.013 | 84.46
10 | 1.357 | 0.01899 | -0.013 | 71.468
10.5 | 1.336 | 0.02402 | -0.013 | 55.613
11 | 1.268 | 0.0354 | -0.012 | 35.813
11.5 | 1.135 | 0.05565 | -0.011 | 20.396
12 | 0.788 | 0.07866 | -0.01 | 10.016
12.5 | 0.802 | 0.10031 | -0.009 | 7.99
13 | 0.826 | 0.11941 | -0.009 | 6.914
13.5 | 0.853 | 0.13547 | -0.009 | 6.295
14 | 0.882 | 0.145 | -0.01 | 6.084
14.5 | 0.91 | 0.15472 | -0.01 | 5.882
15 | 0.939 | 0.1603 | -0.01 | 5.859

## 136. Re 16M Mach 0.50 (2)
BIGFOIL.COM POLAR EXPORT
NACA32015
NACA32015 |  |  |  | Cl Max: | 1.9424 | at alpha= | 14 | deg
XFOIL ncrit=9 |  |  |  | L/D Max: | 154.48 | at alpha= | 9 | deg
Re: | 16000000 |  |  | Cd Min: | 0.05797 | at alpha= | 16 | deg
Mach: | 0.5 |  |  | Cl=0 at alpha= | -99 | deg
|  |  |  | @ Cl=0.1, Cd= | 0.00697
|  |  |  | @ Cl=0.4, Cd= | 0.0062917
|  |  |  | @ Cl=0.6, Cd= | 0.0062049
alpha (deg) | Cl | Cd | Cm | Cl/Cd
0 | 0.2154 | 0.00697 | -0.0033 | 30.9039
0.5 | 0.2786 | 0.00702 | -0.0018 | 39.6866
1 | 0.3311 | 0.00656 | 0.0018 | 50.4726
1.5 | 0.3866 | 0.00631 | 0.0047 | 61.2678
2 | 0.4453 | 0.00623 | 0.0072 | 71.4767
2.5 | 0.5059 | 0.00617 | 0.0095 | 81.9935
3 | 0.5664 | 0.00616 | 0.0119 | 91.9481
3.5 | 0.6263 | 0.00624 | 0.0145 | 100.3686
4 | 0.6888 | 0.00633 | 0.0168 | 108.8152
4.5 | 0.7511 | 0.00645 | 0.0194 | 116.4496
5 | 0.8105 | 0.00661 | 0.0227 | 122.6172
5.5 | 0.8696 | 0.00675 | 0.0262 | 128.8296
6 | 0.9283 | 0.00688 | 0.0301 | 134.9273
6.5 | 0.9775 | 0.00702 | 0.0359 | 139.245
7 | 1.024 | 0.00726 | 0.0425 | 141.0468
7.5 | 1.0707 | 0.00743 | 0.0492 | 144.105
8 | 1.1161 | 0.00761 | 0.0562 | 146.6623
8.5 | 1.2592 | 0.00829 | 0.0456 | 151.8938
9 | 1.3656 | 0.00884 | 0.0426 | 154.4796
9.5 | 1.4527 | 0.00953 | 0.0434 | 152.4344
10 | 1.5117 | 0.01011 | 0.0494 | 149.5252
10.5 | 1.5888 | 0.01093 | 0.0525 | 145.3614
11 | 1.6658 | 0.01184 | 0.0559 | 140.6926
11.5 | 1.742 | 0.0129 | 0.0597 | 135.0388
12 | 1.8064 | 0.01424 | 0.065 | 126.8539
12.5 | 1.852 | 0.01573 | 0.0728 | 117.7368
13 | 1.8906 | 0.01776 | 0.0804 | 106.4527
13.5 | 1.9271 | 0.02041 | 0.0874 | 94.4194
14 | 1.9424 | 0.02467 | 0.093 | 78.7353
14.5 | 1.9306 | 0.03102 | 0.0962 | 62.2373
15 | 1.8997 | 0.03908 | 0.0964 | 48.6105
15.5 | 1.8589 | 0.04821 | 0.0944 | 38.5584
16 | 1.8141 | 0.05797 | 0.091 | 31.2938

## 137. Re 18M Mach 0.00 (1)
BIGFOIL.COM POLAR EXPORT
NACA32015
NACA32015 |  |  |  | Cl Max: | 1.679 | at alpha= | 15.5 | deg
JavaFoil+Calcfoil stall+Eppler ext transition |  |  |  | L/D Max: | 144.333 | at alpha= | 9.5 | deg
Re: | 18000000 |  |  | Cd Min: | 0.00834 | at alpha= | 1 | deg
Mach: | 0 |  |  | Cl=0 at alpha= | -1.6147 | deg
|  |  |  | @ Cl=0.1, Cd= | 0.0098689
|  |  |  | @ Cl=0.4, Cd= | 0.0085264
|  |  |  | @ Cl=0.6, Cd= | 0.0089932
alpha (deg) | Cl | Cd | Cm | Cl/Cd
-20 | -0.842 | 0.14797 | 0.002 | -5.691
-19.5 | -0.855 | 0.14229 | 0.002 | -6.009
-19 | -0.868 | 0.13481 | 0.002 | -6.437
-18.5 | -0.879 | 0.12883 | 0.002 | -6.821
-18 | -0.89 | 0.12123 | 0.002 | -7.341
-17.5 | -0.946 | 0.07679 | 0.002 | -12.326
-17 | -0.995 | 0.04775 | 0.002 | -20.835
-16.5 | -1.041 | 0.02852 | 0.002 | -36.508
-16 | -1.072 | 0.01997 | 0.002 | -53.668
-15.5 | -1.087 | 0.01648 | 0.002 | -65.967
-15 | -1.094 | 0.01471 | 0.002 | -74.375
-14.5 | -1.094 | 0.01361 | 0.001 | -80.39
-14 | -1.089 | 0.01283 | 0.001 | -84.929
-13.5 | -1.08 | 0.01214 | 0.001 | -88.958
-13 | -1.065 | 0.01166 | 0.001 | -91.361
-12.5 | -1.046 | 0.01119 | 0 | -93.473
-12 | -1.023 | 0.0108 | 0 | -94.746
-11.5 | -0.997 | 0.01044 | 0 | -95.527
-11 | -0.967 | 0.00888 | 0 | -108.887
-10.5 | -0.935 | 0.00916 | -0.001 | -102.049
-10 | -0.899 | 0.00892 | -0.001 | -100.746
-9.5 | -0.86 | 0.00922 | -0.001 | -93.205
-9 | -0.818 | 0.00897 | -0.002 | -91.197
-8.5 | -0.774 | 0.0094 | -0.002 | -82.302
-8 | -0.727 | 0.0091 | -0.002 | -79.828
-7.5 | -0.678 | 0.0089 | -0.002 | -76.159
-7 | -0.627 | 0.00936 | -0.003 | -66.986
-6.5 | -0.574 | 0.0092 | -0.003 | -62.321
-6 | -0.519 | 0.00904 | -0.003 | -57.409
-5.5 | -0.463 | 0.00885 | -0.004 | -52.273
-5 | -0.406 | 0.00949 | -0.004 | -42.733
-4.5 | -0.348 | 0.00931 | -0.004 | -37.32
-4 | -0.289 | 0.00924 | -0.004 | -31.234
-3.5 | -0.229 | 0.00912 | -0.005 | -25.096
-3 | -0.169 | 0.00902 | -0.005 | -18.698
-2.5 | -0.108 | 0.00902 | -0.005 | -11.962
-2 | -0.047 | 0.009 | -0.005 | -5.202
-1.5 | 0.014 | 0.00991 | -0.006 | 1.463
-1 | 0.076 | 0.00992 | -0.006 | 7.649
-0.5 | 0.137 | 0.00979 | -0.006 | 14.023
0 | 0.198 | 0.00973 | -0.007 | 20.403
0.5 | 0.26 | 0.00973 | -0.007 | 26.67
1 | 0.321 | 0.00834 | -0.007 | 38.461
1.5 | 0.381 | 0.00838 | -0.007 | 45.499
2 | 0.442 | 0.00885 | -0.008 | 49.985
2.5 | 0.503 | 0.00882 | -0.008 | 57.004
3 | 0.563 | 0.00895 | -0.008 | 62.879
3.5 | 0.623 | 0.00902 | -0.008 | 69.043
4 | 0.682 | 0.00912 | -0.009 | 74.821
4.5 | 0.742 | 0.00923 | -0.009 | 80.364
5 | 0.801 | 0.00981 | -0.009 | 81.586
5.5 | 0.859 | 0.00928 | -0.009 | 92.56
6 | 0.917 | 0.00998 | -0.01 | 91.849
6.5 | 0.974 | 0.00997 | -0.01 | 97.777
7 | 1.031 | 0.00943 | -0.01 | 109.337
7.5 | 1.087 | 0.00958 | -0.01 | 113.421
8 | 1.142 | 0.00924 | -0.011 | 123.672
8.5 | 1.197 | 0.00896 | -0.011 | 133.506
9 | 1.25 | 0.00917 | -0.011 | 136.333
9.5 | 1.301 | 0.00902 | -0.011 | 144.333
10 | 1.352 | 0.01031 | -0.012 | 131.117
10.5 | 1.401 | 0.01075 | -0.012 | 130.298
11 | 1.447 | 0.01124 | -0.012 | 128.733
11.5 | 1.491 | 0.01175 | -0.012 | 126.891
12 | 1.532 | 0.01246 | -0.012 | 123.022
12.5 | 1.57 | 0.01324 | -0.013 | 118.602
13 | 1.603 | 0.01428 | -0.013 | 112.27
13.5 | 1.63 | 0.01555 | -0.013 | 104.841
14 | 1.652 | 0.0173 | -0.013 | 95.466
14.5 | 1.667 | 0.01958 | -0.013 | 85.119
15 | 1.675 | 0.02274 | -0.013 | 73.675
15.5 | 1.679 | 0.02663 | -0.013 | 63.045
16 | 1.677 | 0.03156 | -0.013 | 53.129
16.5 | 1.671 | 0.03722 | -0.013 | 44.913
17 | 1.663 | 0.04368 | -0.013 | 38.082
17.5 | 1.654 | 0.0505 | -0.013 | 32.746
18 | 1.641 | 0.05781 | -0.013 | 28.386
18.5 | 1.625 | 0.06558 | -0.013 | 24.77
19 | 1.606 | 0.07354 | -0.013 | 21.845
19.5 | 1.587 | 0.08161 | -0.013 | 19.442
20 | 1.566 | 0.08979 | -0.013 | 17.435

## 138. Re 18M Mach 0.00 (2)
BIGFOIL.COM POLAR EXPORT
NACA32015
NACA32015 |  |  |  | Cl Max: | 1.8993 | at alpha= | 19.5 | deg
XFOIL ncrit=9 |  |  |  | L/D Max: | 167.593 | at alpha= | 11 | deg
Re: | 18000000 |  |  | Cd Min: | 0.0329 | at alpha= | 20 | deg
Mach: | 0 |  |  | Cl=0 at alpha= | -1.707 | deg
|  |  |  | @ Cl=0.1, Cd= | 0.006438
|  |  |  | @ Cl=0.4, Cd= | 0.0057916
|  |  |  | @ Cl=0.6, Cd= | 0.0057721
alpha (deg) | Cl | Cd | Cm | Cl/Cd
-20 | -1.7363 | 0.02069 | -0.0545 | -83.9198
-19.5 | -1.72 | 0.01871 | -0.0513 | -91.9294
-19 | -1.6975 | 0.01725 | -0.0479 | -98.4058
-18.5 | -1.6725 | 0.01606 | -0.0444 | -104.1407
-18 | -1.6473 | 0.01503 | -0.0404 | -109.6008
-17.5 | -1.6257 | 0.01415 | -0.0353 | -114.8905
-17 | -1.6017 | 0.01346 | -0.0301 | -118.997
-16.5 | -1.5543 | 0.0128 | -0.0294 | -121.4297
-16 | -1.5045 | 0.0122 | -0.0289 | -123.3197
-15.5 | -1.4537 | 0.01165 | -0.0285 | -124.7811
-15 | -1.4016 | 0.01112 | -0.0283 | -126.0432
-14.5 | -1.3589 | 0.01064 | -0.0259 | -127.7162
-14 | -1.3069 | 0.01017 | -0.0254 | -128.5054
-13.5 | -1.2433 | 0.00965 | -0.0274 | -128.8394
-13 | -1.1734 | 0.00913 | -0.0307 | -128.5214
-12.5 | -1.0811 | 0.00851 | -0.039 | -127.0388
-12 | -1.0355 | 0.00828 | -0.0368 | -125.0604
-11.5 | -0.9957 | 0.00807 | -0.0333 | -123.3829
-11 | -0.9519 | 0.00789 | -0.0307 | -120.6464
-10.5 | -0.9063 | 0.00771 | -0.0283 | -117.5486
-10 | -0.8596 | 0.00754 | -0.0263 | -114.0053
-9.5 | -0.8116 | 0.00737 | -0.0244 | -110.1221
-9 | -0.763 | 0.00719 | -0.0227 | -106.1196
-8.5 | -0.7141 | 0.00702 | -0.021 | -101.7236
-8 | -0.6637 | 0.00688 | -0.0196 | -96.468
-7.5 | -0.6124 | 0.00676 | -0.0184 | -90.5917
-7 | -0.5606 | 0.00666 | -0.0173 | -84.1742
-6.5 | -0.5088 | 0.00657 | -0.0161 | -77.4429
-6 | -0.4576 | 0.00649 | -0.0148 | -70.5085
-5.5 | -0.4062 | 0.00647 | -0.0136 | -62.7821
-5 | -0.3533 | 0.00644 | -0.0127 | -54.8602
-4.5 | -0.3004 | 0.0064 | -0.0118 | -46.9375
-4 | -0.2471 | 0.00636 | -0.0109 | -38.8522
-3.5 | -0.1931 | 0.00632 | -0.0102 | -30.5538
-3 | -0.1393 | 0.00631 | -0.0095 | -22.0761
-2.5 | -0.0856 | 0.00631 | -0.0087 | -13.5658
-2 | -0.0317 | 0.00634 | -0.008 | -5
-1.5 | 0.0224 | 0.00635 | -0.0074 | 3.5276
-1 | 0.0757 | 0.00642 | -0.0065 | 11.7913
-0.5 | 0.1298 | 0.00646 | -0.0059 | 20.0929
0 | 0.1832 | 0.00654 | -0.0051 | 28.0122
0.5 | 0.2369 | 0.00659 | -0.0044 | 35.9484
1 | 0.282 | 0.00606 | -0.002 | 46.5347
1.5 | 0.332 | 0.00591 | -0.0006 | 56.176
2 | 0.3842 | 0.00581 | 0.0003 | 66.1274
2.5 | 0.4358 | 0.00575 | 0.0014 | 75.7913
3 | 0.4871 | 0.00572 | 0.0025 | 85.1573
3.5 | 0.5402 | 0.00571 | 0.0033 | 94.606
4 | 0.5937 | 0.00576 | 0.0039 | 103.0729
4.5 | 0.6459 | 0.00586 | 0.0048 | 110.2218
5 | 0.6986 | 0.00592 | 0.0056 | 118.0068
5.5 | 0.751 | 0.00597 | 0.0064 | 125.7956
6 | 0.8021 | 0.00608 | 0.0075 | 131.9243
6.5 | 0.8524 | 0.00619 | 0.0087 | 137.706
7 | 0.9031 | 0.00627 | 0.0098 | 144.0351
7.5 | 0.9525 | 0.00638 | 0.0111 | 149.2947
8 | 0.9992 | 0.00654 | 0.013 | 152.7829
8.5 | 1.0458 | 0.00665 | 0.0149 | 157.2632
9 | 1.0906 | 0.00677 | 0.0172 | 161.0931
9.5 | 1.1389 | 0.007 | 0.0185 | 162.7
10 | 1.2202 | 0.00733 | 0.0125 | 166.4666
10.5 | 1.291 | 0.00775 | 0.0087 | 166.5806
11 | 1.3575 | 0.0081 | 0.0058 | 167.5926
11.5 | 1.414 | 0.00855 | 0.0051 | 165.3801
12 | 1.4578 | 0.00891 | 0.0071 | 163.6139
12.5 | 1.5125 | 0.00945 | 0.0065 | 160.0529
13 | 1.5671 | 0.00999 | 0.0059 | 156.8669
13.5 | 1.6188 | 0.01052 | 0.0058 | 153.8783
14 | 1.6672 | 0.01118 | 0.0062 | 149.1234
14.5 | 1.7118 | 0.01186 | 0.0071 | 144.3339
15 | 1.7368 | 0.01242 | 0.0122 | 139.839
15.5 | 1.7575 | 0.01324 | 0.0175 | 132.7417
16 | 1.7809 | 0.01425 | 0.0217 | 124.9754
16.5 | 1.807 | 0.0153 | 0.0252 | 118.1046
17 | 1.8298 | 0.0166 | 0.0285 | 110.2289
17.5 | 1.8501 | 0.01817 | 0.0317 | 101.8217
18 | 1.8666 | 0.0201 | 0.0347 | 92.8657
18.5 | 1.8805 | 0.02241 | 0.0373 | 83.9134
19 | 1.8918 | 0.02512 | 0.0394 | 75.3105
19.5 | 1.8993 | 0.02837 | 0.0409 | 66.9475
20 | 1.8958 | 0.0329 | 0.0419 | 57.6231

## 139. Re 18M Mach 0.10 (1)
BIGFOIL.COM POLAR EXPORT
NACA32015
NACA32015 |  |  |  | Cl Max: | 1.667 | at alpha= | 15 | deg
JavaFoil+Calcfoil stall+Eppler ext transition |  |  |  | L/D Max: | 142.926 | at alpha= | 9 | deg
Re: | 18000000 |  |  | Cd Min: | 0.00832 | at alpha= | 1 | deg
Mach: | 0.1 |  |  | Cl=0 at alpha= | -1.621 | deg
|  |  |  | @ Cl=0.1, Cd= | 0.0098658
|  |  |  | @ Cl=0.4, Cd= | 0.0085133
|  |  |  | @ Cl=0.6, Cd= | 0.0090597
alpha (deg) | Cl | Cd | Cm | Cl/Cd
-19.5 | -0.81 | 0.14462 | 0.002 | -5.601
-19 | -0.826 | 0.13737 | 0.002 | -6.01
-18.5 | -0.84 | 0.13119 | 0.002 | -6.402
-18 | -0.853 | 0.12464 | 0.002 | -6.843
-17.5 | -0.864 | 0.11857 | 0.002 | -7.29
-17 | -0.875 | 0.11197 | 0.002 | -7.813
-16.5 | -0.964 | 0.05021 | 0.002 | -19.198
-16 | -1.021 | 0.02665 | 0.002 | -38.331
-15.5 | -1.05 | 0.01921 | 0.002 | -54.671
-15 | -1.067 | 0.01581 | 0.002 | -67.511
-14.5 | -1.074 | 0.01406 | 0.001 | -76.405
-14 | -1.073 | 0.01312 | 0.001 | -81.801
-13.5 | -1.067 | 0.0124 | 0.001 | -86.058
-13 | -1.055 | 0.01182 | 0.001 | -89.255
-12.5 | -1.038 | 0.01135 | 0 | -91.471
-12 | -1.018 | 0.01092 | 0 | -93.214
-11.5 | -0.993 | 0.01054 | 0 | -94.216
-11 | -0.965 | 0.01019 | 0 | -94.724
-10.5 | -0.933 | 0.00873 | -0.001 | -106.85
-10 | -0.898 | 0.00901 | -0.001 | -99.684
-9.5 | -0.86 | 0.00929 | -0.001 | -92.603
-9 | -0.819 | 0.00903 | -0.002 | -90.748
-8.5 | -0.775 | 0.00942 | -0.002 | -82.302
-8 | -0.729 | 0.0092 | -0.002 | -79.165
-7.5 | -0.68 | 0.00893 | -0.002 | -76.099
-7 | -0.629 | 0.00942 | -0.003 | -66.743
-6.5 | -0.576 | 0.00924 | -0.003 | -62.291
-6 | -0.521 | 0.00902 | -0.003 | -57.754
-5.5 | -0.465 | 0.00891 | -0.004 | -52.15
-5 | -0.408 | 0.00949 | -0.004 | -42.954
-4.5 | -0.349 | 0.00937 | -0.004 | -37.276
-4 | -0.29 | 0.00923 | -0.004 | -31.416
-3.5 | -0.23 | 0.00917 | -0.005 | -25.092
-3 | -0.169 | 0.00906 | -0.005 | -18.702
-2.5 | -0.108 | 0.00905 | -0.005 | -11.976
-2 | -0.047 | 0.00933 | -0.005 | -5.044
-1.5 | 0.015 | 0.00996 | -0.006 | 1.463
-1 | 0.076 | 0.00992 | -0.006 | 7.695
-0.5 | 0.138 | 0.00978 | -0.006 | 14.108
0 | 0.199 | 0.00981 | -0.007 | 20.326
0.5 | 0.261 | 0.00918 | -0.007 | 28.412
1 | 0.322 | 0.00832 | -0.007 | 38.724
1.5 | 0.383 | 0.00836 | -0.007 | 45.851
2 | 0.444 | 0.00891 | -0.008 | 49.853
2.5 | 0.505 | 0.00892 | -0.008 | 56.641
3 | 0.566 | 0.00902 | -0.008 | 62.682
3.5 | 0.626 | 0.00909 | -0.008 | 68.837
4 | 0.686 | 0.00912 | -0.009 | 75.162
4.5 | 0.745 | 0.00934 | -0.009 | 79.813
5 | 0.804 | 0.00927 | -0.009 | 86.757
5.5 | 0.863 | 0.00936 | -0.01 | 92.231
6 | 0.921 | 0.01004 | -0.01 | 91.736
6.5 | 0.979 | 0.01003 | -0.01 | 97.623
7 | 1.036 | 0.0095 | -0.01 | 108.993
7.5 | 1.092 | 0.00967 | -0.011 | 112.944
8 | 1.147 | 0.00932 | -0.011 | 123.096
8.5 | 1.201 | 0.00904 | -0.011 | 132.867
9 | 1.254 | 0.00878 | -0.011 | 142.926
9.5 | 1.306 | 0.01006 | -0.011 | 129.867
10 | 1.356 | 0.01043 | -0.012 | 130.089
10.5 | 1.405 | 0.01086 | -0.012 | 129.372
11 | 1.451 | 0.01139 | -0.012 | 127.348
11.5 | 1.495 | 0.01192 | -0.012 | 125.406
12 | 1.535 | 0.01267 | -0.013 | 121.132
12.5 | 1.572 | 0.01351 | -0.013 | 116.347
13 | 1.603 | 0.01464 | -0.013 | 109.519
13.5 | 1.629 | 0.01601 | -0.013 | 101.767
14 | 1.648 | 0.01797 | -0.013 | 91.712
14.5 | 1.661 | 0.02053 | -0.013 | 80.916
15 | 1.667 | 0.02405 | -0.013 | 69.301
15.5 | 1.667 | 0.02846 | -0.013 | 58.587
16 | 1.663 | 0.03379 | -0.013 | 49.205
16.5 | 1.655 | 0.03996 | -0.013 | 41.41
17 | 1.644 | 0.04671 | -0.013 | 35.205
17.5 | 1.631 | 0.05421 | -0.013 | 30.092
18 | 1.616 | 0.06173 | -0.013 | 26.181
18.5 | 1.596 | 0.06996 | -0.013 | 22.819
19 | 1.575 | 0.0781 | -0.013 | 20.171
19.5 | 1.552 | 0.08658 | -0.013 | 17.927
20 | 1.527 | 0.09527 | -0.013 | 16.029

## 140. Re 18M Mach 0.10 (2)
BIGFOIL.COM POLAR EXPORT
NACA32015
NACA32015 |  |  |  | Cl Max: | 1.8976 | at alpha= | 19.5 | deg
XFOIL ncrit=9 |  |  |  | L/D Max: | 167.286 | at alpha= | 11 | deg
Re: | 18000000 |  |  | Cd Min: | 0.03577 | at alpha= | 20 | deg
Mach: | 0.1 |  |  | Cl=0 at alpha= | -1.7077 | deg
|  |  |  | @ Cl=0.1, Cd= | 0.0064475
|  |  |  | @ Cl=0.4, Cd= | 0.0058068
|  |  |  | @ Cl=0.6, Cd= | 0.0057757
alpha (deg) | Cl | Cd | Cm | Cl/Cd
-20 | -1.732 | 0.02263 | -0.0598 | -76.5356
-19.5 | -1.7168 | 0.02029 | -0.0568 | -84.6131
-19 | -1.6959 | 0.01853 | -0.0535 | -91.5219
-18.5 | -1.6721 | 0.0171 | -0.05 | -97.7836
-18 | -1.6474 | 0.01588 | -0.046 | -103.7406
-17.5 | -1.626 | 0.0148 | -0.0409 | -109.8649
-17 | -1.6033 | 0.01394 | -0.0355 | -115.0143
-16.5 | -1.5643 | 0.01321 | -0.0329 | -118.4179
-16 | -1.5149 | 0.01254 | -0.0321 | -120.8054
-15.5 | -1.4641 | 0.01192 | -0.0314 | -122.8272
-15 | -1.4116 | 0.01135 | -0.031 | -124.37
-14.5 | -1.3679 | 0.01086 | -0.0285 | -125.9576
-14 | -1.3181 | 0.01035 | -0.0272 | -127.3527
-13.5 | -1.2541 | 0.00985 | -0.0289 | -127.3198
-13 | -1.1848 | 0.00931 | -0.0318 | -127.261
-12.5 | -1.0904 | 0.00865 | -0.0402 | -126.0578
-12 | -1.0394 | 0.00837 | -0.039 | -124.1816
-11.5 | -1.0009 | 0.00815 | -0.035 | -122.8098
-11 | -0.9573 | 0.00795 | -0.0321 | -120.4151
-10.5 | -0.9116 | 0.00776 | -0.0296 | -117.4742
-10 | -0.8647 | 0.00759 | -0.0273 | -113.9262
-9.5 | -0.8162 | 0.00742 | -0.0254 | -110
-9 | -0.7674 | 0.00724 | -0.0235 | -105.9945
-8.5 | -0.7181 | 0.00706 | -0.0218 | -101.7139
-8 | -0.6675 | 0.00691 | -0.0203 | -96.5991
-7.5 | -0.616 | 0.00678 | -0.0189 | -90.8555
-7 | -0.5638 | 0.00668 | -0.0177 | -84.4012
-6.5 | -0.5116 | 0.00659 | -0.0165 | -77.6328
-6 | -0.4601 | 0.00651 | -0.0152 | -70.6759
-5.5 | -0.4085 | 0.00649 | -0.0139 | -62.943
-5 | -0.3552 | 0.00644 | -0.013 | -55.1553
-4.5 | -0.3019 | 0.00641 | -0.012 | -47.0983
-4 | -0.2484 | 0.00637 | -0.0111 | -38.9953
-3.5 | -0.1941 | 0.00633 | -0.0104 | -30.6635
-3 | -0.14 | 0.00632 | -0.0096 | -22.1519
-2.5 | -0.086 | 0.00632 | -0.0088 | -13.6076
-2 | -0.0318 | 0.00634 | -0.0081 | -5.0158
-1.5 | 0.0226 | 0.00635 | -0.0074 | 3.5591
-1 | 0.0762 | 0.00643 | -0.0066 | 11.8507
-0.5 | 0.1306 | 0.00647 | -0.0059 | 20.1855
0 | 0.1842 | 0.00656 | -0.0051 | 28.0793
0.5 | 0.2383 | 0.0066 | -0.0044 | 36.1061
1 | 0.2836 | 0.00608 | -0.0019 | 46.6447
1.5 | 0.3339 | 0.00592 | -0.0005 | 56.402
2 | 0.3863 | 0.00582 | 0.0005 | 66.3746
2.5 | 0.4382 | 0.00577 | 0.0016 | 75.9445
3 | 0.4898 | 0.00573 | 0.0027 | 85.4799
3.5 | 0.5433 | 0.00572 | 0.0035 | 94.9825
4 | 0.597 | 0.00577 | 0.0042 | 103.4662
4.5 | 0.6495 | 0.00587 | 0.0052 | 110.6474
5 | 0.7026 | 0.00593 | 0.006 | 118.4823
5.5 | 0.7553 | 0.00599 | 0.0069 | 126.0935
6 | 0.8065 | 0.0061 | 0.008 | 132.2131
6.5 | 0.8573 | 0.00621 | 0.0092 | 138.0515
7 | 0.9084 | 0.00629 | 0.0104 | 144.4197
7.5 | 0.9579 | 0.00641 | 0.0119 | 149.4384
8 | 1.0048 | 0.00657 | 0.0139 | 152.9376
8.5 | 1.0517 | 0.00668 | 0.0159 | 157.4401
9 | 1.0963 | 0.00681 | 0.0183 | 160.9838
9.5 | 1.1473 | 0.00706 | 0.0193 | 162.5071
10 | 1.2312 | 0.0074 | 0.0129 | 166.3784
11 | 1.3684 | 0.00818 | 0.0067 | 167.2861
11.5 | 1.4241 | 0.00865 | 0.0064 | 164.6358
12 | 1.4692 | 0.00901 | 0.0084 | 163.0633
12.5 | 1.5247 | 0.00958 | 0.0079 | 159.1545
13 | 1.5782 | 0.01015 | 0.0077 | 155.4877
13.5 | 1.6307 | 0.01066 | 0.0077 | 152.9737
14 | 1.6793 | 0.01135 | 0.0083 | 147.9559
14.5 | 1.7174 | 0.01206 | 0.0108 | 142.4046
15 | 1.7435 | 0.01267 | 0.0157 | 137.6085
15.5 | 1.7658 | 0.01355 | 0.0208 | 130.3173
16 | 1.7884 | 0.01469 | 0.0252 | 121.7427
16.5 | 1.8129 | 0.01589 | 0.0288 | 114.0906
17 | 1.8367 | 0.01726 | 0.032 | 106.4137
17.5 | 1.8544 | 0.0191 | 0.0354 | 97.089
18 | 1.869 | 0.02132 | 0.0383 | 87.6642
18.5 | 1.8828 | 0.02382 | 0.0407 | 79.0428
19 | 1.8906 | 0.02702 | 0.0426 | 69.9704
19.5 | 1.8976 | 0.03058 | 0.0438 | 62.0536
20 | 1.89 | 0.03577 | 0.0443 | 52.8376

## 141. Re 18M Mach 0.25 (1)
BIGFOIL.COM POLAR EXPORT
NACA32015
NACA32015 |  |  |  | Cl Max: | 1.612 | at alpha= | 14 | deg
JavaFoil+Calcfoil stall+Eppler ext transition |  |  |  | L/D Max: | 136.919 | at alpha= | 8.5 | deg
Re: | 18000000 |  |  | Cd Min: | 0.00851 | at alpha= | 1 | deg
Mach: | 0.25 |  |  | Cl=0 at alpha= | -1.6191 | deg
|  |  |  | @ Cl=0.1, Cd= | 0.0094859
|  |  |  | @ Cl=0.4, Cd= | 0.0086303
|  |  |  | @ Cl=0.6, Cd= | 0.0092849
alpha (deg) | Cl | Cd | Cm | Cl/Cd
-17.5 | -0.58 | 0.13187 | 0.002 | -4.397
-17 | -0.619 | 0.12456 | 0.001 | -4.972
-16.5 | -0.656 | 0.1175 | 0.001 | -5.58
-16 | -0.688 | 0.11106 | 0.001 | -6.199
-15.5 | -0.717 | 0.10475 | 0.001 | -6.849
-15 | -0.742 | 0.09854 | 0.001 | -7.533
-14.5 | -0.763 | 0.09324 | 0.001 | -8.181
-14 | -0.779 | 0.08739 | 0.001 | -8.915
-13.5 | -0.791 | 0.08207 | 0 | -9.636
-13 | -0.961 | 0.0138 | 0.001 | -69.649
-12.5 | -0.968 | 0.01253 | 0 | -77.296
-12 | -0.965 | 0.0118 | 0 | -81.782
-11.5 | -0.955 | 0.01125 | 0 | -84.854
-11 | -0.938 | 0.01083 | 0 | -86.649
-10.5 | -0.916 | 0.01043 | -0.001 | -87.897
-10 | -0.889 | 0.00889 | -0.001 | -99.989
-9.5 | -0.857 | 0.00916 | -0.001 | -93.65
-9 | -0.821 | 0.00884 | -0.002 | -92.862
-8.5 | -0.781 | 0.00914 | -0.002 | -85.419
-8 | -0.737 | 0.00887 | -0.002 | -83.13
-7.5 | -0.69 | 0.00925 | -0.002 | -74.589
-7 | -0.64 | 0.00901 | -0.003 | -71.015
-6.5 | -0.587 | 0.00885 | -0.003 | -66.397
-6 | -0.532 | 0.00931 | -0.003 | -57.192
-5.5 | -0.476 | 0.00912 | -0.004 | -52.163
-5 | -0.417 | 0.00896 | -0.004 | -46.568
-4.5 | -0.358 | 0.00888 | -0.004 | -40.285
-4 | -0.297 | 0.00945 | -0.004 | -31.464
-3.5 | -0.236 | 0.00935 | -0.005 | -25.237
-3 | -0.174 | 0.00927 | -0.005 | -18.769
-2.5 | -0.111 | 0.00924 | -0.005 | -12.048
-2 | -0.048 | 0.00948 | -0.006 | -5.099
-1.5 | 0.015 | 0.00952 | -0.006 | 1.572
-1 | 0.078 | 0.00951 | -0.006 | 8.239
-0.5 | 0.142 | 0.00944 | -0.006 | 15.008
0 | 0.205 | 0.00936 | -0.007 | 21.892
0.5 | 0.268 | 0.00939 | -0.007 | 28.538
1 | 0.331 | 0.00851 | -0.007 | 38.894
1.5 | 0.394 | 0.00858 | -0.008 | 45.867
2 | 0.456 | 0.0091 | -0.008 | 50.133
2.5 | 0.518 | 0.00914 | -0.008 | 56.708
3 | 0.581 | 0.00926 | -0.008 | 62.668
3.5 | 0.642 | 0.00934 | -0.009 | 68.777
4 | 0.704 | 0.00946 | -0.009 | 74.383
4.5 | 0.764 | 0.00898 | -0.009 | 85.104
5 | 0.825 | 0.00915 | -0.01 | 90.115
5.5 | 0.885 | 0.0097 | -0.01 | 91.222
6 | 0.944 | 0.00974 | -0.01 | 96.951
6.5 | 1.002 | 0.00982 | -0.01 | 102.066
7 | 1.06 | 0.00934 | -0.011 | 113.51
7.5 | 1.117 | 0.00955 | -0.011 | 116.903
8 | 1.172 | 0.00922 | -0.011 | 127.206
8.5 | 1.227 | 0.00896 | -0.011 | 136.919
9 | 1.279 | 0.01028 | -0.012 | 124.467
9.5 | 1.331 | 0.01069 | -0.012 | 124.462
10 | 1.379 | 0.0111 | -0.012 | 124.246
10.5 | 1.426 | 0.01173 | -0.012 | 121.588
11 | 1.469 | 0.01234 | -0.012 | 119.095
11.5 | 1.509 | 0.01314 | -0.013 | 114.832
12 | 1.544 | 0.01415 | -0.013 | 109.063
12.5 | 1.573 | 0.01544 | -0.013 | 101.907
13 | 1.594 | 0.0173 | -0.013 | 92.141
13.5 | 1.607 | 0.0198 | -0.013 | 81.202
14 | 1.612 | 0.02335 | -0.013 | 69.03
14.5 | 1.606 | 0.02831 | -0.013 | 56.742
15 | 1.595 | 0.03454 | -0.013 | 46.18
15.5 | 1.577 | 0.04225 | -0.013 | 37.335
16 | 1.554 | 0.05072 | -0.013 | 30.65
16.5 | 1.528 | 0.05988 | -0.013 | 25.515
17 | 1.499 | 0.06925 | -0.013 | 21.639
17.5 | 1.465 | 0.07917 | -0.013 | 18.509
18 | 1.427 | 0.08907 | -0.012 | 16.023
18.5 | 1.383 | 0.09897 | -0.012 | 13.971
19 | 1.334 | 0.1093 | -0.012 | 12.202

## 142. Re 18M Mach 0.25 (2)
BIGFOIL.COM POLAR EXPORT
NACA32015
NACA32015 |  |  |  | Cl Max: | 1.8768 | at alpha= | 18 | deg
XFOIL ncrit=9 |  |  |  | L/D Max: | 165.359 | at alpha= | 10 | deg
Re: | 18000000 |  |  | Cd Min: | 0.05701 | at alpha= | 20 | deg
Mach: | 0.25 |  |  | Cl=0 at alpha= | -1.7127 | deg
|  |  |  | @ Cl=0.1, Cd= | 0.0064965
|  |  |  | @ Cl=0.4, Cd= | 0.0058785
|  |  |  | @ Cl=0.6, Cd= | 0.0058483
alpha (deg) | Cl | Cd | Cm | Cl/Cd
-12 | -1.0479 | 0.00887 | -0.0541 | -118.1398
-11.5 | -1.0241 | 0.00865 | -0.0459 | -118.3931
-11 | -0.9848 | 0.00834 | -0.0409 | -118.0815
-10.5 | -0.9394 | 0.00809 | -0.0372 | -116.1187
-10 | -0.8918 | 0.00787 | -0.0339 | -113.3164
-9.5 | -0.8422 | 0.00766 | -0.0311 | -109.9478
-9 | -0.7912 | 0.00748 | -0.0286 | -105.7754
-8.5 | -0.7401 | 0.00729 | -0.0263 | -101.5226
-8 | -0.6881 | 0.00709 | -0.0241 | -97.0522
-7.5 | -0.6352 | 0.00693 | -0.0222 | -91.6595
-7 | -0.5814 | 0.00678 | -0.0205 | -85.7522
-6.5 | -0.5273 | 0.00668 | -0.019 | -78.9371
-6 | -0.4735 | 0.0066 | -0.0174 | -71.7424
-5.5 | -0.4206 | 0.00656 | -0.0157 | -64.1159
-5 | -0.3655 | 0.00649 | -0.0145 | -56.3174
-4.5 | -0.3105 | 0.00646 | -0.0133 | -48.065
-4 | -0.2553 | 0.00641 | -0.0122 | -39.8284
-3.5 | -0.1995 | 0.00638 | -0.0112 | -31.2696
-3 | -0.1434 | 0.00636 | -0.0103 | -22.5472
-2.5 | -0.088 | 0.00636 | -0.0093 | -13.8365
-2 | -0.032 | 0.00638 | -0.0084 | -5.0157
-1.5 | 0.0237 | 0.0064 | -0.0076 | 3.7031
-1 | 0.079 | 0.00647 | -0.0066 | 12.2102
-0.5 | 0.1345 | 0.00654 | -0.0057 | 20.5657
0 | 0.1902 | 0.0066 | -0.0049 | 28.8182
0.5 | 0.246 | 0.00665 | -0.004 | 36.9925
1 | 0.2924 | 0.00616 | -0.0014 | 47.4675
1.5 | 0.3442 | 0.00597 | 0.0002 | 57.6549
2 | 0.398 | 0.00588 | 0.0014 | 67.6871
2.5 | 0.4513 | 0.00584 | 0.0027 | 77.2774
3 | 0.5048 | 0.00578 | 0.004 | 87.3356
3.5 | 0.5599 | 0.00579 | 0.005 | 96.7012
4 | 0.6149 | 0.00587 | 0.0061 | 104.753
4.5 | 0.6695 | 0.00596 | 0.0072 | 112.3322
5 | 0.7246 | 0.00602 | 0.0082 | 120.3654
5.5 | 0.7786 | 0.0061 | 0.0095 | 127.6393
6 | 0.8311 | 0.00624 | 0.0111 | 133.1891
6.5 | 0.8842 | 0.00633 | 0.0126 | 139.684
7 | 0.9366 | 0.00643 | 0.0143 | 145.661
7.5 | 0.9866 | 0.00662 | 0.0165 | 149.0332
8 | 1.0355 | 0.00674 | 0.0189 | 153.635
8.5 | 1.0825 | 0.00686 | 0.0218 | 157.7988
9 | 1.1247 | 0.00705 | 0.0257 | 159.5319
9.5 | 1.1995 | 0.00736 | 0.0226 | 162.9755
10 | 1.2898 | 0.0078 | 0.0162 | 165.359
10.5 | 1.3607 | 0.00824 | 0.0141 | 165.1335
11 | 1.4276 | 0.00869 | 0.0128 | 164.2808
11.5 | 1.4714 | 0.00917 | 0.0162 | 160.458
12 | 1.5301 | 0.00965 | 0.0166 | 158.5596
12.5 | 1.5871 | 0.01025 | 0.0172 | 154.839
13 | 1.6409 | 0.01098 | 0.0183 | 149.4444
13.5 | 1.6971 | 0.01158 | 0.019 | 146.5544
14 | 1.735 | 0.01243 | 0.0227 | 139.5817
14.5 | 1.7573 | 0.01342 | 0.029 | 130.9463
15 | 1.7819 | 0.01454 | 0.0344 | 122.5516
15.5 | 1.8093 | 0.01583 | 0.0388 | 114.2956
16 | 1.8314 | 0.01757 | 0.0431 | 104.2345
16.5 | 1.8474 | 0.01985 | 0.0471 | 93.068
17 | 1.8618 | 0.02255 | 0.0503 | 82.5632
17.5 | 1.8744 | 0.02568 | 0.0528 | 72.9907
18 | 1.8768 | 0.02989 | 0.0546 | 62.7902
18.5 | 1.8768 | 0.03475 | 0.0554 | 54.0086
19 | 1.8669 | 0.04086 | 0.0552 | 45.6902
19.5 | 1.8474 | 0.0483 | 0.0538 | 38.2484
20 | 1.8199 | 0.05701 | 0.0512 | 31.9225

## 143. Re 18M Mach 0.50 (1)
BIGFOIL.COM POLAR EXPORT
NACA32015
NACA32015 |  |  |  | Cl Max: | 1.358 | at alpha= | 10 | deg
JavaFoil+Calcfoil stall+Eppler ext transition |  |  |  | L/D Max: | 106.869 | at alpha= | 5.5 | deg
Re: | 18000000 |  |  | Cd Min: | 0.00863 | at alpha= | 3 | deg
Mach: | 0.5 |  |  | Cl=0 at alpha= | -1.6197 | deg
|  |  |  | @ Cl=0.1, Cd= | 0.0096563
|  |  |  | @ Cl=0.4, Cd= | 0.0087754
|  |  |  | @ Cl=0.6, Cd= | 0.0089146
alpha (deg) | Cl | Cd | Cm | Cl/Cd
-20 | -1.058 | 0.1027 | 0.004 | -10.307
-19.5 | -0.972 | 0.15519 | 0.003 | -6.262
-19 | -0.994 | 0.1013 | 0.003 | -9.814
-18.5 | -1.002 | 0.06882 | 0.003 | -14.56
-18 | -0.891 | 0.13632 | 0.002 | -6.537
-17.5 | -0.895 | 0.10219 | 0.002 | -8.757
-17 | -0.945 | 0.04304 | 0.003 | -21.96
-16.5 | -0.812 | 0.11415 | 0.002 | -7.116
-16 | -0.786 | 0.10818 | 0.001 | -7.264
-15.5 | -0.871 | 0.03138 | 0.002 | -27.745
-15 | -0.855 | 0.02442 | 0.002 | -35.012
-14.5 | -0.832 | 0.02107 | 0.002 | -39.501
-14 | -0.812 | 0.01759 | 0.001 | -46.15
-13.5 | -0.786 | 0.01575 | 0.001 | -49.871
-13 | -0.753 | 0.01543 | 0.001 | -48.81
-12.5 | -0.725 | 0.01419 | 0 | -51.055
-12 | -0.695 | 0.01312 | 0 | -53.006
-11.5 | -0.544 | 0.0671 | 0 | -8.111
-11 | -0.631 | 0.01245 | -0.001 | -50.675
-10.5 | -0.489 | 0.06252 | 0 | -7.816
-10 | -0.462 | 0.05792 | -0.001 | -7.981
-9.5 | -0.534 | 0.01107 | -0.001 | -48.239
-9 | -0.407 | 0.05379 | -0.001 | -7.562
-8.5 | -0.379 | 0.05281 | -0.001 | -7.174
-8 | -0.427 | 0.05079 | -0.001 | -8.398
-7.5 | -0.528 | 0.04443 | -0.002 | -11.876
-7 | -0.645 | 0.00885 | -0.003 | -72.879
-6.5 | -0.613 | 0.00907 | -0.003 | -67.664
-6 | -0.568 | 0.00876 | -0.004 | -64.834
-5.5 | -0.515 | 0.00908 | -0.004 | -56.699
-5 | -0.456 | 0.00884 | -0.004 | -51.625
-4.5 | -0.394 | 0.00864 | -0.005 | -45.587
-4 | -0.329 | 0.00904 | -0.005 | -36.372
-3.5 | -0.262 | 0.00897 | -0.005 | -29.187
-3 | -0.193 | 0.00886 | -0.006 | -21.829
-2.5 | -0.124 | 0.0088 | -0.006 | -14.086
-2 | -0.054 | 0.0091 | -0.006 | -5.92
-1.5 | 0.017 | 0.00962 | -0.007 | 1.735
-1 | 0.087 | 0.00966 | -0.007 | 9.056
-0.5 | 0.158 | 0.00964 | -0.007 | 16.411
0 | 0.229 | 0.00905 | -0.008 | 25.256
0.5 | 0.299 | 0.00905 | -0.008 | 33.008
1 | 0.369 | 0.00874 | -0.008 | 42.208
1.5 | 0.439 | 0.00882 | -0.008 | 49.727
2 | 0.508 | 0.00894 | -0.009 | 56.817
2.5 | 0.577 | 0.00906 | -0.009 | 63.654
3 | 0.645 | 0.00863 | -0.009 | 74.721
3.5 | 0.713 | 0.00878 | -0.01 | 81.138
4 | 0.779 | 0.0089 | -0.01 | 87.54
4.5 | 0.845 | 0.0091 | -0.01 | 92.908
5 | 0.91 | 0.00882 | -0.011 | 103.215
5.5 | 0.973 | 0.00911 | -0.011 | 106.869
6 | 1.035 | 0.01032 | -0.011 | 100.271
6.5 | 1.095 | 0.01099 | -0.011 | 99.582
7 | 1.151 | 0.01138 | -0.012 | 101.143
7.5 | 1.205 | 0.01185 | -0.012 | 101.62
8 | 1.254 | 0.01229 | -0.012 | 101.998
8.5 | 1.297 | 0.01313 | -0.013 | 98.795
9 | 1.331 | 0.01429 | -0.013 | 93.181
9.5 | 1.355 | 0.01584 | -0.013 | 85.532
10 | 1.358 | 0.01876 | -0.013 | 72.413
10.5 | 1.338 | 0.02348 | -0.013 | 56.988
11 | 1.27 | 0.03466 | -0.012 | 36.646
11.5 | 1.136 | 0.0551 | -0.012 | 20.622
12 | 0.789 | 0.077 | -0.01 | 10.251
12.5 | 0.8 | 0.10618 | -0.009 | 7.534
13 | 0.825 | 0.12436 | -0.009 | 6.636
13.5 | 0.853 | 0.13975 | -0.009 | 6.103
14 | 0.882 | 0.14869 | -0.01 | 5.932
14.5 | 0.91 | 0.15889 | -0.01 | 5.728
15 | 0.939 | 0.16424 | -0.01 | 5.718

## 144. Re 18M Mach 0.50 (2)
BIGFOIL.COM POLAR EXPORT
NACA32015
NACA32015 |  |  |  | Cl Max: | 1.9631 | at alpha= | 14 | deg
XFOIL ncrit=9 |  |  |  | L/D Max: | 157.213 | at alpha= | 9 | deg
Re: | 18000000 |  |  | Cd Min: | 0.10051 | at alpha= | -13.5 | deg
Mach: | 0.5 |  |  | Cl=0 at alpha= | -1.7303 | deg
|  |  |  | @ Cl=0.1, Cd= | 0.0067409
|  |  |  | @ Cl=0.4, Cd= | 0.0062413
|  |  |  | @ Cl=0.6, Cd= | 0.0061355
alpha (deg) | Cl | Cd | Cm | Cl/Cd
-13.5 | -0.6014 | 0.10051 | -0.0414 | -5.9835
-13 | -0.6044 | 0.0884 | -0.0493 | -6.8371
-12.5 | -0.6248 | 0.07372 | -0.061 | -8.4753
-12 | -0.646 | 0.06326 | -0.0669 | -10.2118
-11.5 | -0.6718 | 0.05138 | -0.077 | -13.0751
-11 | -0.6897 | 0.04037 | -0.0887 | -17.0845
-10.5 | -0.708 | 0.03128 | -0.096 | -22.6343
-10 | -0.7171 | 0.02227 | -0.1011 | -32.2003
-9.5 | -0.7402 | 0.01823 | -0.0889 | -40.6034
-9 | -0.7482 | 0.01195 | -0.0793 | -62.6109
-8.5 | -0.7605 | 0.00958 | -0.0644 | -79.3841
-8 | -0.75 | 0.00859 | -0.0511 | -87.3108
-7.5 | -0.7057 | 0.00797 | -0.0435 | -88.5445
-7 | -0.6517 | 0.00751 | -0.0377 | -86.7776
-6.5 | -0.5919 | 0.00725 | -0.0332 | -81.6414
-6 | -0.5313 | 0.00705 | -0.0294 | -75.3617
-5.5 | -0.4712 | 0.00695 | -0.0257 | -67.7986
-5 | -0.4086 | 0.00681 | -0.0228 | -60
-4.5 | -0.3471 | 0.00673 | -0.02 | -51.575
-4 | -0.2844 | 0.00666 | -0.0177 | -42.7027
-3.5 | -0.2213 | 0.00661 | -0.0156 | -33.4796
-3 | -0.1583 | 0.00655 | -0.0137 | -24.1679
-2.5 | -0.0955 | 0.00656 | -0.0119 | -14.5579
-2 | -0.0336 | 0.00659 | -0.01 | -5.0986
-1.5 | 0.0287 | 0.00664 | -0.0082 | 4.3223
-1 | 0.0903 | 0.00673 | -0.0064 | 13.4175
-0.5 | 0.1526 | 0.0068 | -0.0048 | 22.4412
0 | 0.2157 | 0.00685 | -0.0033 | 31.4891
0.5 | 0.2791 | 0.00691 | -0.0019 | 40.3907
1 | 0.3337 | 0.00651 | 0.0013 | 51.2596
1.5 | 0.3889 | 0.00626 | 0.0043 | 62.1246
2 | 0.4482 | 0.00616 | 0.0067 | 72.7597
2.5 | 0.509 | 0.0061 | 0.0089 | 83.4426
3 | 0.5692 | 0.0061 | 0.0114 | 93.3115
3.5 | 0.6299 | 0.00617 | 0.0139 | 102.0908
4 | 0.6931 | 0.00625 | 0.0161 | 110.896
4.5 | 0.7551 | 0.00637 | 0.0187 | 118.54
5 | 0.815 | 0.00654 | 0.0219 | 124.6177
5.5 | 0.8756 | 0.00665 | 0.0252 | 131.6692
6 | 0.9348 | 0.0068 | 0.029 | 137.4706
6.5 | 0.986 | 0.00696 | 0.0344 | 141.6667
7 | 1.0341 | 0.00715 | 0.0407 | 144.6294
7.5 | 1.0834 | 0.00735 | 0.047 | 147.4014
8 | 1.1224 | 0.00757 | 0.0552 | 148.2695
8.5 | 1.2207 | 0.00798 | 0.0528 | 152.9699
9 | 1.3536 | 0.00861 | 0.045 | 157.2125
10 | 1.5109 | 0.00983 | 0.05 | 153.703
10.5 | 1.587 | 0.01065 | 0.0532 | 149.0141
11 | 1.6651 | 0.01146 | 0.0567 | 145.2967
11.5 | 1.7406 | 0.0125 | 0.0606 | 139.248
12 | 1.8153 | 0.01373 | 0.0649 | 132.2141
12.5 | 1.8688 | 0.01517 | 0.0719 | 123.1905
13 | 1.9106 | 0.01702 | 0.0798 | 112.2562
13.5 | 1.9473 | 0.01952 | 0.0872 | 99.7592
14 | 1.9631 | 0.02365 | 0.0934 | 83.0063
14.5 | 1.9497 | 0.02996 | 0.0969 | 65.0768

## 145. Re 20M Mach 0.00 (1)
BIGFOIL.COM POLAR EXPORT
NACA32015
NACA32015 |  |  |  | Cl Max: | 1.68 | at alpha= | 15.5 | deg
JavaFoil+Calcfoil stall+Eppler ext transition |  |  |  | L/D Max: | 145.599 | at alpha= | 9.5 | deg
Re: | 20000000 |  |  | Cd Min: | 0.00875 | at alpha= | -5.5 | deg
Mach: | 0 |  |  | Cl=0 at alpha= | -1.6147 | deg
|  |  |  | @ Cl=0.1, Cd= | 0.0097088
|  |  |  | @ Cl=0.4, Cd= | 0.0088964
|  |  |  | @ Cl=0.6, Cd= | 0.008957
alpha (deg) | Cl | Cd | Cm | Cl/Cd
-20 | -0.842 | 0.14769 | 0.002 | -5.703
-19.5 | -0.855 | 0.1414 | 0.002 | -6.049
-19 | -0.868 | 0.13426 | 0.002 | -6.465
-18.5 | -0.879 | 0.1279 | 0.002 | -6.876
-18 | -0.921 | 0.09351 | 0.002 | -9.855
-17.5 | -0.959 | 0.06749 | 0.002 | -14.216
-17 | -1.016 | 0.03769 | 0.002 | -26.949
-16.5 | -1.048 | 0.02629 | 0.002 | -39.846
-16 | -1.075 | 0.01912 | 0.002 | -56.246
-15.5 | -1.089 | 0.01604 | 0.002 | -67.911
-15 | -1.095 | 0.01443 | 0.002 | -75.887
-14.5 | -1.095 | 0.01339 | 0.001 | -81.78
-14 | -1.09 | 0.01265 | 0.001 | -86.134
-13.5 | -1.081 | 0.01198 | 0.001 | -90.2
-13 | -1.066 | 0.01151 | 0.001 | -92.56
-12.5 | -1.046 | 0.01104 | 0 | -94.757
-12 | -1.024 | 0.01065 | 0 | -96.137
-11.5 | -0.997 | 0.0103 | 0 | -96.783
-11 | -0.968 | 0.00877 | 0 | -110.333
-10.5 | -0.935 | 0.00906 | -0.001 | -103.194
-10 | -0.899 | 0.00881 | -0.001 | -102.052
-9.5 | -0.86 | 0.00911 | -0.001 | -94.337
-9 | -0.818 | 0.00885 | -0.002 | -92.422
-8.5 | -0.774 | 0.00927 | -0.002 | -83.469
-8 | -0.727 | 0.00902 | -0.002 | -80.545
-7.5 | -0.678 | 0.00878 | -0.002 | -77.159
-7 | -0.627 | 0.00925 | -0.003 | -67.746
-6.5 | -0.574 | 0.00909 | -0.003 | -63.131
-6 | -0.519 | 0.00894 | -0.003 | -58.056
-5.5 | -0.463 | 0.00875 | -0.004 | -52.922
-5 | -0.406 | 0.00936 | -0.004 | -43.364
-4.5 | -0.348 | 0.00918 | -0.004 | -37.855
-4 | -0.289 | 0.00911 | -0.004 | -31.664
-3.5 | -0.229 | 0.009 | -0.005 | -25.428
-3 | -0.169 | 0.00896 | -0.005 | -18.823
-2.5 | -0.108 | 0.00891 | -0.005 | -12.107
-2 | -0.047 | 0.00989 | -0.005 | -4.735
-1.5 | 0.014 | 0.00974 | -0.006 | 1.488
-1 | 0.076 | 0.00976 | -0.006 | 7.778
-0.5 | 0.137 | 0.00963 | -0.006 | 14.246
0 | 0.198 | 0.00958 | -0.007 | 20.723
0.5 | 0.26 | 0.00959 | -0.007 | 27.071
1 | 0.321 | 0.00885 | -0.007 | 36.225
1.5 | 0.381 | 0.00894 | -0.007 | 42.662
2 | 0.442 | 0.0088 | -0.008 | 50.213
2.5 | 0.503 | 0.00879 | -0.008 | 57.176
3 | 0.563 | 0.00892 | -0.008 | 63.129
3.5 | 0.623 | 0.00898 | -0.008 | 69.348
4 | 0.682 | 0.00902 | -0.009 | 75.695
4.5 | 0.742 | 0.00916 | -0.009 | 81.012
5 | 0.801 | 0.00973 | -0.009 | 82.255
5.5 | 0.859 | 0.00924 | -0.009 | 92.98
6 | 0.917 | 0.0099 | -0.01 | 92.598
6.5 | 0.974 | 0.00991 | -0.01 | 98.338
7 | 1.031 | 0.00936 | -0.01 | 110.172
7.5 | 1.087 | 0.00952 | -0.01 | 114.141
8 | 1.142 | 0.00917 | -0.011 | 124.61
8.5 | 1.197 | 0.00939 | -0.011 | 127.45
9 | 1.25 | 0.00912 | -0.011 | 137.096
9.5 | 1.302 | 0.00894 | -0.011 | 145.599
10 | 1.352 | 0.01022 | -0.012 | 132.284
10.5 | 1.401 | 0.0107 | -0.012 | 130.974
11 | 1.447 | 0.01116 | -0.012 | 129.715
11.5 | 1.492 | 0.0117 | -0.012 | 127.541
12 | 1.533 | 0.01237 | -0.013 | 123.931
12.5 | 1.571 | 0.01316 | -0.013 | 119.377
13 | 1.603 | 0.01418 | -0.013 | 113.038
13.5 | 1.631 | 0.01548 | -0.013 | 105.368
14 | 1.652 | 0.0172 | -0.013 | 96.085
14.5 | 1.667 | 0.01948 | -0.013 | 85.596
15 | 1.676 | 0.02252 | -0.013 | 74.43
15.5 | 1.68 | 0.02646 | -0.013 | 63.487
16 | 1.678 | 0.0312 | -0.013 | 53.784
16.5 | 1.673 | 0.0367 | -0.013 | 45.589
17 | 1.665 | 0.04299 | -0.013 | 38.732
17.5 | 1.656 | 0.04962 | -0.013 | 33.37
18 | 1.643 | 0.05691 | -0.013 | 28.867
18.5 | 1.627 | 0.06448 | -0.013 | 25.227
19 | 1.609 | 0.07215 | -0.013 | 22.298
19.5 | 1.589 | 0.0802 | -0.013 | 19.812
20 | 1.567 | 0.08855 | -0.013 | 17.7

## 146. Re 20M Mach 0.00 (2)
BIGFOIL.COM POLAR EXPORT
NACA32015
NACA32015 |  |  |  | Cl Max: | 1.9064 | at alpha= | 20 | deg
XFOIL ncrit=9 |  |  |  | L/D Max: | 170.101 | at alpha= | 11 | deg
Re: | 20000000 |  |  | Cd Min: | 0.03196 | at alpha= | 20 | deg
Mach: | 0 |  |  | Cl=0 at alpha= | -1.6993 | deg
|  |  |  | @ Cl=0.1, Cd= | 0.0063675
|  |  |  | @ Cl=0.4, Cd= | 0.0057562
|  |  |  | @ Cl=0.6, Cd= | 0.0057268
alpha (deg) | Cl | Cd | Cm | Cl/Cd
-12.5 | -1.0813 | 0.00842 | -0.039 | -128.4204
-12 | -1.0433 | 0.00821 | -0.0352 | -127.0767
-11.5 | -1.0022 | 0.00799 | -0.032 | -125.4318
-11 | -0.9576 | 0.00779 | -0.0295 | -122.9268
-10.5 | -0.9114 | 0.00761 | -0.0274 | -119.7635
-10 | -0.8642 | 0.00746 | -0.0254 | -115.8445
-9.5 | -0.8154 | 0.00729 | -0.0237 | -111.8519
-9 | -0.7662 | 0.00713 | -0.0221 | -107.4614
-8.5 | -0.7169 | 0.00696 | -0.0205 | -103.0029
-8 | -0.6665 | 0.00681 | -0.0191 | -97.8708
-7 | -0.5631 | 0.00659 | -0.0168 | -85.4476
-6.5 | -0.511 | 0.00651 | -0.0157 | -78.4946
-6 | -0.46 | 0.00645 | -0.0144 | -71.3178
-5.5 | -0.4081 | 0.00641 | -0.0133 | -63.6661
-5 | -0.3552 | 0.00637 | -0.0124 | -55.7614
-4.5 | -0.3017 | 0.00633 | -0.0115 | -47.6619
-4 | -0.2486 | 0.0063 | -0.0107 | -39.4603
-3.5 | -0.1943 | 0.00625 | -0.01 | -31.088
-3 | -0.1403 | 0.00624 | -0.0093 | -22.484
-2.5 | -0.0866 | 0.00625 | -0.0085 | -13.856
-2 | -0.0323 | 0.00626 | -0.0079 | -5.1597
-1.5 | 0.0214 | 0.0063 | -0.0072 | 3.3968
-1 | 0.0753 | 0.00634 | -0.0065 | 11.877
-0.5 | 0.1292 | 0.0064 | -0.0058 | 20.1875
0 | 0.183 | 0.00646 | -0.0051 | 28.3282
0.5 | 0.2372 | 0.0065 | -0.0045 | 36.4923
1 | 0.2832 | 0.00604 | -0.0022 | 46.8874
1.5 | 0.3336 | 0.00587 | -0.0009 | 56.8313
2 | 0.3857 | 0.00577 | 0 | 66.8458
3 | 0.4892 | 0.00567 | 0.0021 | 86.2787
3.5 | 0.5423 | 0.00566 | 0.0029 | 95.8127
4 | 0.5955 | 0.00572 | 0.0036 | 104.1084
4.5 | 0.6481 | 0.0058 | 0.0044 | 111.7414
5 | 0.7013 | 0.00586 | 0.0051 | 119.6758
5.5 | 0.7537 | 0.00592 | 0.0059 | 127.3142
6 | 0.8048 | 0.00605 | 0.0069 | 133.0248
6.5 | 0.8561 | 0.00614 | 0.0079 | 139.43
7 | 0.9069 | 0.00621 | 0.009 | 146.0386
7.5 | 0.9559 | 0.00635 | 0.0104 | 150.5354
8 | 1.0038 | 0.00649 | 0.012 | 154.6687
8.5 | 1.0515 | 0.00658 | 0.0137 | 159.8024
9 | 1.0961 | 0.00675 | 0.016 | 162.3852
9.5 | 1.1385 | 0.00692 | 0.0187 | 164.5231
10 | 1.2025 | 0.00715 | 0.0165 | 168.1818
10.5 | 1.2839 | 0.00761 | 0.0103 | 168.7122
11 | 1.3523 | 0.00795 | 0.0071 | 170.1006
11.5 | 1.4136 | 0.00841 | 0.0052 | 168.0856
12 | 1.4621 | 0.00878 | 0.0062 | 166.5262
12.5 | 1.5105 | 0.00927 | 0.0071 | 162.945
13 | 1.5638 | 0.00987 | 0.0067 | 158.4397
13.5 | 1.6155 | 0.01038 | 0.0066 | 155.6358
14 | 1.665 | 0.01098 | 0.0068 | 151.6393
14.5 | 1.7115 | 0.01168 | 0.0074 | 146.5325
15 | 1.74 | 0.01236 | 0.0116 | 140.7767
15.5 | 1.7648 | 0.01301 | 0.0163 | 135.6495
16 | 1.7867 | 0.01401 | 0.021 | 127.5303
16.5 | 1.8096 | 0.01518 | 0.0248 | 119.2095
17 | 1.8353 | 0.01633 | 0.0279 | 112.3882
17.5 | 1.8557 | 0.01785 | 0.0312 | 103.9608
18 | 1.8698 | 0.01989 | 0.0345 | 94.007
18.5 | 1.8873 | 0.02195 | 0.0368 | 85.9818
19 | 1.8979 | 0.02466 | 0.0391 | 76.9627
19.5 | 1.9033 | 0.02804 | 0.0408 | 67.878
20 | 1.9064 | 0.03196 | 0.0418 | 59.6496

## 147. Re 20M Mach 0.10 (1)
BIGFOIL.COM POLAR EXPORT
NACA32015
NACA32015 |  |  |  | Cl Max: | 1.668 | at alpha= | 15 | deg
JavaFoil+Calcfoil stall+Eppler ext transition |  |  |  | L/D Max: | 144.388 | at alpha= | 9.5 | deg
Re: | 20000000 |  |  | Cd Min: | 0.00829 | at alpha= | 1 | deg
Mach: | 0.1 |  |  | Cl=0 at alpha= | -1.621 | deg
|  |  |  | @ Cl=0.1, Cd= | 0.0096997
|  |  |  | @ Cl=0.4, Cd= | 0.008901
|  |  |  | @ Cl=0.6, Cd= | 0.0089667
alpha (deg) | Cl | Cd | Cm | Cl/Cd
-19.5 | -0.81 | 0.14413 | 0.002 | -5.621
-19 | -0.826 | 0.13673 | 0.002 | -6.04
-18.5 | -0.84 | 0.13032 | 0.002 | -6.447
-18 | -0.853 | 0.12413 | 0.002 | -6.874
-17.5 | -0.865 | 0.11757 | 0.002 | -7.359
-17 | -0.876 | 0.11103 | 0.002 | -7.887
-16.5 | -0.977 | 0.04323 | 0.002 | -22.607
-16 | -1.028 | 0.02448 | 0.002 | -41.997
-15.5 | -1.057 | 0.0178 | 0.002 | -59.368
-15 | -1.07 | 0.01521 | 0.002 | -70.37
-14.5 | -1.075 | 0.01381 | 0.001 | -77.865
-14 | -1.074 | 0.01293 | 0.001 | -83.101
-13.5 | -1.068 | 0.01225 | 0.001 | -87.184
-13 | -1.056 | 0.01167 | 0.001 | -90.437
-12.5 | -1.039 | 0.01121 | 0 | -92.651
-12 | -1.018 | 0.01077 | 0 | -94.545
-11.5 | -0.993 | 0.01039 | 0 | -95.556
-11 | -0.965 | 0.00884 | 0 | -109.132
-10.5 | -0.933 | 0.00913 | -0.001 | -102.208
-10 | -0.898 | 0.00887 | -0.001 | -101.242
-9.5 | -0.86 | 0.00919 | -0.001 | -93.601
-9 | -0.819 | 0.0089 | -0.002 | -91.99
-8.5 | -0.775 | 0.00931 | -0.002 | -83.238
-8 | -0.729 | 0.00907 | -0.002 | -80.347
-7.5 | -0.68 | 0.00882 | -0.002 | -77.07
-7 | -0.629 | 0.00934 | -0.003 | -67.365
-6.5 | -0.576 | 0.00914 | -0.003 | -62.972
-6 | -0.521 | 0.00891 | -0.003 | -58.489
-5.5 | -0.465 | 0.00883 | -0.004 | -52.629
-5 | -0.408 | 0.0094 | -0.004 | -43.341
-4.5 | -0.349 | 0.00923 | -0.004 | -37.82
-4 | -0.29 | 0.0091 | -0.004 | -31.859
-3.5 | -0.23 | 0.00904 | -0.005 | -25.432
-3 | -0.169 | 0.00894 | -0.005 | -18.943
-2.5 | -0.108 | 0.00894 | -0.005 | -12.125
-2 | -0.047 | 0.00994 | -0.005 | -4.735
-1.5 | 0.015 | 0.00979 | -0.006 | 1.488
-1 | 0.076 | 0.00975 | -0.006 | 7.825
-0.5 | 0.138 | 0.00962 | -0.006 | 14.334
0 | 0.199 | 0.00966 | -0.007 | 20.645
0.5 | 0.261 | 0.00963 | -0.007 | 27.087
1 | 0.322 | 0.00829 | -0.007 | 38.873
1.5 | 0.383 | 0.00894 | -0.007 | 42.902
2 | 0.444 | 0.0088 | -0.008 | 50.502
2.5 | 0.505 | 0.00882 | -0.008 | 57.291
3 | 0.566 | 0.00891 | -0.008 | 63.457
3.5 | 0.626 | 0.00901 | -0.008 | 69.444
4 | 0.686 | 0.00912 | -0.009 | 75.208
4.5 | 0.745 | 0.00923 | -0.009 | 80.746
5 | 0.804 | 0.00982 | -0.009 | 81.952
5.5 | 0.863 | 0.00928 | -0.01 | 93.009
6 | 0.921 | 0.00996 | -0.01 | 92.494
6.5 | 0.979 | 0.00997 | -0.01 | 98.188
7 | 1.036 | 0.00943 | -0.01 | 109.812
7.5 | 1.092 | 0.0096 | -0.011 | 113.725
8 | 1.147 | 0.00923 | -0.011 | 124.342
8.5 | 1.201 | 0.00897 | -0.011 | 133.987
9 | 1.255 | 0.00919 | -0.011 | 136.542
9.5 | 1.306 | 0.00905 | -0.011 | 144.388
10 | 1.357 | 0.01033 | -0.012 | 131.278
10.5 | 1.405 | 0.0108 | -0.012 | 130.145
11 | 1.451 | 0.01131 | -0.012 | 128.355
11.5 | 1.495 | 0.01189 | -0.012 | 125.798
12 | 1.536 | 0.01258 | -0.013 | 122.042
12.5 | 1.572 | 0.01344 | -0.013 | 116.961
13 | 1.604 | 0.01452 | -0.013 | 110.425
13.5 | 1.63 | 0.01594 | -0.013 | 102.252
14 | 1.649 | 0.01783 | -0.013 | 92.476
14.5 | 1.661 | 0.02043 | -0.013 | 81.312
15 | 1.668 | 0.02382 | -0.013 | 69.995
15.5 | 1.668 | 0.02821 | -0.013 | 59.136
16 | 1.664 | 0.03331 | -0.013 | 49.957
16.5 | 1.656 | 0.03945 | -0.013 | 41.974
17 | 1.646 | 0.0461 | -0.013 | 35.7
17.5 | 1.633 | 0.05331 | -0.013 | 30.637
18 | 1.618 | 0.06082 | -0.013 | 26.603
18.5 | 1.599 | 0.06877 | -0.013 | 23.245
19 | 1.578 | 0.0767 | -0.013 | 20.57
19.5 | 1.554 | 0.08517 | -0.013 | 18.251
20 | 1.529 | 0.09382 | -0.013 | 16.297

## 148. Re 20M Mach 0.10 (2)
BIGFOIL.COM POLAR EXPORT
NACA32015
NACA32015 |  |  |  | Cl Max: | 1.9014 | at alpha= | 19.5 | deg
XFOIL ncrit=9 |  |  |  | L/D Max: | 169.577 | at alpha= | 11 | deg
Re: | 20000000 |  |  | Cd Min: | 0.0349 | at alpha= | 20 | deg
Mach: | 0.1 |  |  | Cl=0 at alpha= | -1.7 | deg
|  |  |  | @ Cl=0.1, Cd= | 0.0063769
|  |  |  | @ Cl=0.4, Cd= | 0.0057682
|  |  |  | @ Cl=0.6, Cd= | 0.005732
alpha (deg) | Cl | Cd | Cm | Cl/Cd
-19.5 | -1.7267 | 0.01972 | -0.0561 | -87.5609
-19 | -1.7046 | 0.01806 | -0.0528 | -94.3854
-18.5 | -1.6799 | 0.01671 | -0.0492 | -100.5326
-18 | -1.6551 | 0.01554 | -0.0451 | -106.5058
-17.5 | -1.6348 | 0.01451 | -0.0397 | -112.6671
-17 | -1.6103 | 0.01365 | -0.0346 | -117.9707
-16.5 | -1.563 | 0.0129 | -0.0336 | -121.1628
-16 | -1.5139 | 0.01223 | -0.0327 | -123.7858
-15.5 | -1.4638 | 0.01162 | -0.0318 | -125.9725
-15 | -1.4115 | 0.01106 | -0.0313 | -127.6221
-14.5 | -1.3736 | 0.01059 | -0.0276 | -129.7073
-14 | -1.315 | 0.01008 | -0.0281 | -130.4563
-13.5 | -1.2488 | 0.0096 | -0.0303 | -130.0833
-13 | -1.1635 | 0.00904 | -0.0366 | -128.7058
-12.5 | -1.0846 | 0.00852 | -0.0416 | -127.3005
-12 | -1.048 | 0.00831 | -0.0372 | -126.1131
-11.5 | -1.0075 | 0.00807 | -0.0337 | -124.8451
-11 | -0.9632 | 0.00785 | -0.0309 | -122.7006
-10 | -0.8694 | 0.0075 | -0.0264 | -115.92
-9.5 | -0.8203 | 0.00733 | -0.0246 | -111.91
-9 | -0.7707 | 0.00717 | -0.0229 | -107.4895
-8.5 | -0.721 | 0.007 | -0.0212 | -103
-8 | -0.6703 | 0.00684 | -0.0197 | -97.9971
-7 | -0.5663 | 0.0066 | -0.0172 | -85.803
-6.5 | -0.5139 | 0.00652 | -0.0161 | -78.819
-6 | -0.4624 | 0.00647 | -0.0148 | -71.4683
-5.5 | -0.4103 | 0.00642 | -0.0136 | -63.9097
-5 | -0.3571 | 0.00638 | -0.0126 | -55.9718
-4.5 | -0.3032 | 0.00634 | -0.0118 | -47.8233
-4 | -0.2498 | 0.00631 | -0.0108 | -39.588
-3.5 | -0.1952 | 0.00626 | -0.0102 | -31.1821
-3 | -0.1409 | 0.00625 | -0.0094 | -22.544
-2.5 | -0.0869 | 0.00625 | -0.0086 | -13.904
-2 | -0.0324 | 0.00626 | -0.008 | -5.1757
-1.5 | 0.0216 | 0.0063 | -0.0072 | 3.4286
-1 | 0.0757 | 0.00635 | -0.0065 | 11.9213
-0.5 | 0.1299 | 0.00641 | -0.0058 | 20.2652
0 | 0.1841 | 0.00647 | -0.0051 | 28.4544
1.5 | 0.3355 | 0.00588 | -0.0008 | 57.0578
2 | 0.3878 | 0.00578 | 0.0002 | 67.0934
2.5 | 0.4397 | 0.00573 | 0.0013 | 76.7365
3 | 0.4919 | 0.00568 | 0.0023 | 86.6021
3.5 | 0.5453 | 0.00567 | 0.0031 | 96.1728
4 | 0.5988 | 0.00573 | 0.0039 | 104.5026
4.5 | 0.6518 | 0.00582 | 0.0047 | 111.9931
5 | 0.7054 | 0.00587 | 0.0054 | 120.1704
5.5 | 0.758 | 0.00594 | 0.0063 | 127.6094
6 | 0.8094 | 0.00607 | 0.0074 | 133.3443
6.5 | 0.8611 | 0.00616 | 0.0085 | 139.789
7 | 0.9122 | 0.00624 | 0.0097 | 146.1859
7.5 | 0.9613 | 0.00638 | 0.0112 | 150.674
8 | 1.0096 | 0.00652 | 0.0129 | 154.8466
8.5 | 1.0575 | 0.00662 | 0.0147 | 159.7432
9 | 1.1018 | 0.00679 | 0.0171 | 162.268
9.5 | 1.1448 | 0.00695 | 0.0199 | 164.7194
10 | 1.2128 | 0.00721 | 0.0171 | 168.2108
10.5 | 1.2948 | 0.00768 | 0.011 | 168.5938
11 | 1.3634 | 0.00804 | 0.008 | 169.5771
11.5 | 1.4247 | 0.0085 | 0.0064 | 167.6118
12 | 1.471 | 0.00889 | 0.0081 | 165.4668
12.5 | 1.5228 | 0.00939 | 0.0084 | 162.1725
13 | 1.5751 | 0.01 | 0.0085 | 157.51
13.5 | 1.6272 | 0.01053 | 0.0086 | 154.5299
14 | 1.6771 | 0.01114 | 0.009 | 150.5476
14.5 | 1.724 | 0.01189 | 0.0097 | 144.9958
15 | 1.7466 | 0.01261 | 0.0152 | 138.5091
15.5 | 1.7719 | 0.01333 | 0.0199 | 132.9257
16 | 1.7952 | 0.0144 | 0.0243 | 124.6667
16.5 | 1.8169 | 0.0157 | 0.0283 | 115.7261
17 | 1.8409 | 0.01704 | 0.0316 | 108.034
17.5 | 1.8614 | 0.0187 | 0.0348 | 99.5401
18 | 1.8743 | 0.02097 | 0.038 | 89.3801
18.5 | 1.8881 | 0.02344 | 0.0404 | 80.5503
19 | 1.8987 | 0.0264 | 0.0423 | 71.9205
19.5 | 1.9014 | 0.03024 | 0.0437 | 62.877
20 | 1.8994 | 0.0349 | 0.0443 | 54.4241

## 149. Re 20M Mach 0.25 (1)
BIGFOIL.COM POLAR EXPORT
NACA32015
NACA32015 |  |  |  | Cl Max: | 1.612 | at alpha= | 14 | deg
JavaFoil+Calcfoil stall+Eppler ext transition |  |  |  | L/D Max: | 138.24 | at alpha= | 8.5 | deg
Re: | 20000000 |  |  | Cd Min: | 0.00847 | at alpha= | 1 | deg
Mach: | 0.25 |  |  | Cl=0 at alpha= | -1.6191 | deg
|  |  |  | @ Cl=0.1, Cd= | 0.0099653
|  |  |  | @ Cl=0.4, Cd= | 0.0085223
|  |  |  | @ Cl=0.6, Cd= | 0.0091649
alpha (deg) | Cl | Cd | Cm | Cl/Cd
-17.5 | -0.58 | 0.13105 | 0.002 | -4.425
-17 | -0.619 | 0.12422 | 0.001 | -4.987
-16.5 | -0.656 | 0.11724 | 0.001 | -5.593
-16 | -0.689 | 0.11081 | 0.001 | -6.214
-15.5 | -0.717 | 0.10451 | 0.001 | -6.866
-15 | -0.742 | 0.09857 | 0.001 | -7.532
-14.5 | -0.763 | 0.09276 | 0.001 | -8.226
-14 | -0.779 | 0.08728 | 0.001 | -8.927
-13.5 | -0.792 | 0.08081 | 0.001 | -9.804
-13 | -0.963 | 0.01352 | 0.001 | -71.198
-12.5 | -0.969 | 0.01235 | 0 | -78.439
-12 | -0.966 | 0.01165 | 0 | -82.881
-11.5 | -0.955 | 0.01111 | 0 | -85.978
-11 | -0.939 | 0.01069 | 0 | -87.758
-10.5 | -0.917 | 0.01029 | -0.001 | -89.065
-10 | -0.889 | 0.00878 | -0.001 | -101.295
-9.5 | -0.858 | 0.00904 | -0.001 | -94.899
-9 | -0.821 | 0.00933 | -0.002 | -88.079
-8.5 | -0.781 | 0.00902 | -0.002 | -86.56
-8 | -0.737 | 0.0094 | -0.002 | -78.452
-7.5 | -0.69 | 0.00913 | -0.002 | -75.587
-7 | -0.64 | 0.0089 | -0.003 | -71.949
-6.5 | -0.587 | 0.00936 | -0.003 | -62.792
-6 | -0.532 | 0.0092 | -0.003 | -57.885
-5.5 | -0.476 | 0.00901 | -0.004 | -52.77
-5 | -0.417 | 0.00886 | -0.004 | -47.088
-4.5 | -0.358 | 0.0095 | -0.004 | -37.682
-4 | -0.297 | 0.00933 | -0.004 | -31.873
-3.5 | -0.236 | 0.00925 | -0.005 | -25.508
-3 | -0.174 | 0.00914 | -0.005 | -19.025
-2.5 | -0.111 | 0.00912 | -0.005 | -12.205
-2 | -0.048 | 0.00938 | -0.006 | -5.15
-1.5 | 0.015 | 0.00936 | -0.006 | 1.599
-1 | 0.078 | 0.01001 | -0.006 | 7.827
-0.5 | 0.142 | 0.00988 | -0.006 | 14.345
0 | 0.205 | 0.00981 | -0.007 | 20.88
0.5 | 0.268 | 0.00922 | -0.007 | 29.055
1 | 0.331 | 0.00847 | -0.007 | 39.062
1.5 | 0.394 | 0.00847 | -0.008 | 46.488
2 | 0.456 | 0.00901 | -0.008 | 50.607
2.5 | 0.518 | 0.00907 | -0.008 | 57.184
3 | 0.581 | 0.00914 | -0.008 | 63.485
3.5 | 0.642 | 0.00922 | -0.009 | 69.684
4 | 0.704 | 0.00934 | -0.009 | 75.287
4.5 | 0.764 | 0.00887 | -0.009 | 86.182
5 | 0.825 | 0.00947 | -0.01 | 87.075
5.5 | 0.885 | 0.00962 | -0.01 | 91.981
6 | 0.944 | 0.00968 | -0.01 | 97.503
6.5 | 1.003 | 0.00975 | -0.01 | 102.835
7 | 1.06 | 0.00926 | -0.011 | 114.441
7.5 | 1.117 | 0.00948 | -0.011 | 117.78
8 | 1.173 | 0.00914 | -0.011 | 128.301
8.5 | 1.227 | 0.00888 | -0.011 | 138.24
9 | 1.28 | 0.01021 | -0.012 | 125.286
9.5 | 1.331 | 0.0106 | -0.012 | 125.579
10 | 1.38 | 0.01103 | -0.012 | 125.113
10.5 | 1.426 | 0.01164 | -0.012 | 122.516
11 | 1.47 | 0.01222 | -0.012 | 120.313
11.5 | 1.51 | 0.01307 | -0.013 | 115.506
12 | 1.545 | 0.01402 | -0.013 | 110.162
12.5 | 1.573 | 0.01537 | -0.013 | 102.349
13 | 1.595 | 0.01715 | -0.013 | 93.029
13.5 | 1.608 | 0.01971 | -0.013 | 81.549
14 | 1.612 | 0.02324 | -0.013 | 69.363
14.5 | 1.607 | 0.02821 | -0.013 | 56.954
15 | 1.595 | 0.03441 | -0.013 | 46.364
15.5 | 1.579 | 0.04177 | -0.013 | 37.802
16 | 1.556 | 0.05023 | -0.013 | 30.971
16.5 | 1.53 | 0.05903 | -0.013 | 25.915
17 | 1.5 | 0.06837 | -0.013 | 21.942
17.5 | 1.467 | 0.0781 | -0.013 | 18.784
18 | 1.429 | 0.08779 | -0.013 | 16.278
18.5 | 1.385 | 0.09746 | -0.012 | 14.207
19 | 1.335 | 0.10803 | -0.012 | 12.359

## 150. Re 20M Mach 0.25 (2)
BIGFOIL.COM POLAR EXPORT
NACA32015
NACA32015 |  |  |  | Cl Max: | 1.8864 | at alpha= | 18 | deg
XFOIL ncrit=9 |  |  |  | L/D Max: | 167.978 | at alpha= | 10.5 | deg
Re: | 20000000 |  |  | Cd Min: | 0.05572 | at alpha= | 20 | deg
Mach: | 0.25 |  |  | Cl=0 at alpha= | -1.7048 | deg
|  |  |  | @ Cl=0.1, Cd= | 0.0064255
|  |  |  | @ Cl=0.4, Cd= | 0.0058394
|  |  |  | @ Cl=0.6, Cd= | 0.0057991
alpha (deg) | Cl | Cd | Cm | Cl/Cd
-20 | -1.6783 | 0.03888 | -0.081 | -43.1662
-19.5 | -1.6799 | 0.03346 | -0.0806 | -50.2062
-19 | -1.6747 | 0.02899 | -0.079 | -57.7682
-18.5 | -1.659 | 0.02564 | -0.0767 | -64.7036
-18 | -1.6422 | 0.02271 | -0.0735 | -72.3118
-17.5 | -1.6237 | 0.0202 | -0.0695 | -80.3812
-17 | -1.6074 | 0.01798 | -0.0643 | -89.3993
-16.5 | -1.587 | 0.01643 | -0.0583 | -96.5916
-16 | -1.554 | 0.01512 | -0.0538 | -102.7778
-15.5 | -1.5097 | 0.01386 | -0.0509 | -108.925
-15 | -1.4601 | 0.01287 | -0.0485 | -113.4499
-14.5 | -1.4078 | 0.012 | -0.0464 | -117.3167
-14 | -1.3682 | 0.0113 | -0.0416 | -121.0796
-13.5 | -1.3091 | 0.01064 | -0.0404 | -123.0357
-13 | -1.2334 | 0.00997 | -0.0426 | -123.7111
-12.5 | -1.1161 | 0.00919 | -0.0533 | -121.4472
-12 | -1.0615 | 0.00884 | -0.0514 | -120.0792
-11.5 | -1.0329 | 0.00858 | -0.0442 | -120.3846
-11 | -0.9913 | 0.00825 | -0.0397 | -120.1576
-10.5 | -0.9451 | 0.00799 | -0.0361 | -118.2854
-10 | -0.8971 | 0.00777 | -0.0329 | -115.4569
-9.5 | -0.8469 | 0.00756 | -0.0302 | -112.0238
-9 | -0.7954 | 0.00738 | -0.0279 | -107.7778
-8.5 | -0.7434 | 0.00722 | -0.0256 | -102.964
-8 | -0.6911 | 0.00702 | -0.0236 | -98.4473
-7.5 | -0.6378 | 0.00685 | -0.0217 | -93.1095
-7 | -0.5842 | 0.00671 | -0.02 | -87.0641
-6.5 | -0.5299 | 0.00661 | -0.0185 | -80.1664
-6 | -0.476 | 0.00655 | -0.0169 | -72.6718
-5.5 | -0.4225 | 0.00649 | -0.0153 | -65.1002
-5 | -0.3674 | 0.00643 | -0.0141 | -57.1384
-4.5 | -0.312 | 0.00639 | -0.013 | -48.8263
-4 | -0.2568 | 0.00636 | -0.0119 | -40.3774
-3.5 | -0.2006 | 0.0063 | -0.011 | -31.8413
-3 | -0.1446 | 0.00629 | -0.0101 | -22.9889
-2.5 | -0.0889 | 0.00629 | -0.0091 | -14.1335
-2 | -0.033 | 0.00631 | -0.0083 | -5.2298
-1.5 | 0.0229 | 0.00633 | -0.0074 | 3.6177
-1 | 0.0782 | 0.00641 | -0.0065 | 12.1997
-0.5 | 0.1343 | 0.00645 | -0.0057 | 20.8217
0 | 0.19 | 0.00652 | -0.0048 | 29.1411
0.5 | 0.2463 | 0.00656 | -0.0041 | 37.5457
1 | 0.294 | 0.00613 | -0.0017 | 47.9608
2 | 0.3994 | 0.00584 | 0.0012 | 68.3904
2.5 | 0.4531 | 0.00579 | 0.0024 | 78.2556
3 | 0.5072 | 0.00573 | 0.0036 | 88.5166
3.5 | 0.562 | 0.00573 | 0.0046 | 98.0803
4 | 0.617 | 0.00583 | 0.0057 | 105.8319
4.5 | 0.6722 | 0.00589 | 0.0067 | 114.1256
5 | 0.7275 | 0.00596 | 0.0077 | 122.0638
5.5 | 0.7813 | 0.00607 | 0.009 | 128.715
6 | 0.8346 | 0.00619 | 0.0104 | 134.8304
6.5 | 0.8884 | 0.00627 | 0.0118 | 141.6906
7 | 0.9406 | 0.0064 | 0.0135 | 146.9688
7.5 | 0.991 | 0.00657 | 0.0156 | 150.8371
8 | 1.0414 | 0.00668 | 0.0178 | 155.8982
8.5 | 1.0891 | 0.00683 | 0.0205 | 159.4583
9 | 1.1329 | 0.00702 | 0.024 | 161.3818
9.5 | 1.1817 | 0.00716 | 0.0266 | 165.0419
10 | 1.2755 | 0.00765 | 0.0194 | 166.732
10.5 | 1.3539 | 0.00806 | 0.0156 | 167.9777
11 | 1.4244 | 0.00857 | 0.0135 | 166.2077
11.5 | 1.4837 | 0.00901 | 0.0139 | 164.6726
12 | 1.5268 | 0.00953 | 0.0174 | 160.2099
12.5 | 1.5847 | 0.01006 | 0.0179 | 157.5249
13 | 1.6387 | 0.01075 | 0.019 | 152.4372
13.5 | 1.693 | 0.01143 | 0.0199 | 148.119
14 | 1.7408 | 0.01227 | 0.0219 | 141.8745
14.5 | 1.766 | 0.01317 | 0.0278 | 134.0926
15 | 1.7869 | 0.01434 | 0.0338 | 124.6095
15.5 | 1.8131 | 0.01566 | 0.0384 | 115.7791
16 | 1.8364 | 0.01731 | 0.0426 | 106.089
16.5 | 1.854 | 0.01947 | 0.0466 | 95.2234
17 | 1.8696 | 0.02206 | 0.05 | 84.7507
17.5 | 1.8784 | 0.02538 | 0.0527 | 74.011
18 | 1.8864 | 0.02914 | 0.0545 | 64.7358
18.5 | 1.8831 | 0.03421 | 0.0555 | 55.0453
19 | 1.8795 | 0.03971 | 0.0555 | 47.3306
19.5 | 1.8539 | 0.04768 | 0.054 | 38.8821
20 | 1.8327 | 0.05572 | 0.0518 | 32.8912

## 151. Re 20M Mach 0.50 (1)
BIGFOIL.COM POLAR EXPORT
NACA32015
NACA32015 |  |  |  | Cl Max: | 1.36 | at alpha= | 10 | deg
JavaFoil+Calcfoil stall+Eppler ext transition |  |  |  | L/D Max: | 111.959 | at alpha= | 6 | deg
Re: | 20000000 |  |  | Cd Min: | 0.00855 | at alpha= | 3 | deg
Mach: | 0.5 |  |  | Cl=0 at alpha= | -1.6197 | deg
|  |  |  | @ Cl=0.1, Cd= | 0.0095063
|  |  |  | @ Cl=0.4, Cd= | 0.0086854
|  |  |  | @ Cl=0.6, Cd= | 0.0088279
alpha (deg) | Cl | Cd | Cm | Cl/Cd
-20 | -1.053 | 0.10863 | 0.004 | -9.691
-19.5 | -0.971 | 0.15859 | 0.003 | -6.123
-19 | -0.986 | 0.10959 | 0.003 | -8.997
-18.5 | -0.991 | 0.07724 | 0.003 | -12.832
-18 | -0.891 | 0.13951 | 0.002 | -6.385
-17.5 | -0.889 | 0.10873 | 0.002 | -8.173
-17 | -0.928 | 0.05255 | 0.003 | -17.668
-16.5 | -0.811 | 0.11739 | 0.002 | -6.912
-16 | -0.785 | 0.11135 | 0.001 | -7.05
-15.5 | -0.844 | 0.04414 | 0.002 | -19.117
-15 | -0.733 | 0.09742 | 0.001 | -7.521
-14.5 | -0.706 | 0.09206 | 0.001 | -7.67
-14 | -0.799 | 0.02096 | 0.001 | -38.102
-13.5 | -0.782 | 0.01678 | 0.001 | -46.584
-13 | -0.754 | 0.01504 | 0.001 | -50.153
-12.5 | -0.725 | 0.0139 | 0 | -52.176
-12 | -0.696 | 0.01288 | 0 | -54.021
-11.5 | -0.66 | 0.0132 | 0 | -50.024
-11 | -0.631 | 0.01224 | -0.001 | -51.585
-10.5 | -0.489 | 0.06219 | 0 | -7.86
-10 | -0.463 | 0.05738 | -0.001 | -8.066
-9.5 | -0.534 | 0.01094 | -0.001 | -48.841
-9 | -0.407 | 0.05358 | -0.001 | -7.594
-8.5 | -0.379 | 0.05262 | -0.001 | -7.201
-8 | -0.427 | 0.0507 | -0.001 | -8.413
-7.5 | -0.649 | 0.00861 | -0.003 | -75.36
-7 | -0.645 | 0.00877 | -0.003 | -73.583
-6.5 | -0.613 | 0.00896 | -0.003 | -68.493
-6 | -0.568 | 0.00865 | -0.004 | -65.677
-5.5 | -0.515 | 0.00897 | -0.004 | -57.377
-5 | -0.456 | 0.00869 | -0.004 | -52.48
-4.5 | -0.394 | 0.0086 | -0.005 | -45.826
-4 | -0.329 | 0.00892 | -0.005 | -36.877
-3.5 | -0.262 | 0.00885 | -0.005 | -29.581
-3 | -0.193 | 0.00875 | -0.006 | -22.119
-2.5 | -0.124 | 0.0087 | -0.006 | -14.261
-2 | -0.054 | 0.00962 | -0.006 | -5.601
-1.5 | 0.017 | 0.00952 | -0.007 | 1.754
-1 | 0.087 | 0.00951 | -0.007 | 9.201
-0.5 | 0.158 | 0.00949 | -0.007 | 16.668
0 | 0.229 | 0.00946 | -0.008 | 24.151
0.5 | 0.299 | 0.00954 | -0.008 | 31.335
1 | 0.369 | 0.00865 | -0.008 | 42.661
1.5 | 0.439 | 0.00873 | -0.008 | 50.257
2 | 0.508 | 0.0088 | -0.009 | 57.683
2.5 | 0.577 | 0.00897 | -0.009 | 64.261
3 | 0.645 | 0.00855 | -0.009 | 75.428
3.5 | 0.713 | 0.00871 | -0.01 | 81.807
4 | 0.78 | 0.00936 | -0.01 | 83.247
4.5 | 0.845 | 0.009 | -0.01 | 93.961
5 | 0.91 | 0.00872 | -0.011 | 104.403
5.5 | 0.974 | 0.009 | -0.011 | 108.164
6 | 1.035 | 0.00925 | -0.011 | 111.959
6.5 | 1.095 | 0.01091 | -0.011 | 100.391
7 | 1.152 | 0.01131 | -0.012 | 101.792
7.5 | 1.205 | 0.01175 | -0.012 | 102.529
8 | 1.254 | 0.01217 | -0.012 | 103.109
8.5 | 1.297 | 0.01303 | -0.013 | 99.585
9 | 1.332 | 0.01412 | -0.013 | 94.334
9.5 | 1.355 | 0.01575 | -0.013 | 86.039
10 | 1.36 | 0.0185 | -0.013 | 73.515
10.5 | 1.338 | 0.02351 | -0.013 | 56.91
11 | 1.272 | 0.03408 | -0.012 | 37.323
11.5 | 1.137 | 0.0545 | -0.012 | 20.87
12 | 0.79 | 0.0763 | -0.011 | 10.354
12.5 | 0.799 | 0.10994 | -0.009 | 7.268
13 | 0.825 | 0.12826 | -0.009 | 6.433
13.5 | 0.853 | 0.14263 | -0.009 | 5.98
14 | 0.882 | 0.15074 | -0.01 | 5.852
14.5 | 0.91 | 0.16145 | -0.01 | 5.638
15 | 0.939 | 0.16614 | -0.01 | 5.653

## 152. Re 20M Mach 0.50 (2)
BIGFOIL.COM POLAR EXPORT
NACA32015
NACA32015 |  |  |  | Cl Max: | 1.981 | at alpha= | 14 | deg
XFOIL ncrit=9 |  |  |  | L/D Max: | 160.033 | at alpha= | 9.5 | deg
Re: | 20000000 |  |  | Cd Min: | 0.09758 | at alpha= | -13.5 | deg
Mach: | 0.5 |  |  | Cl=0 at alpha= | -1.7244 | deg
|  |  |  | @ Cl=0.1, Cd= | 0.0066366
|  |  |  | @ Cl=0.4, Cd= | 0.0062021
|  |  |  | @ Cl=0.6, Cd= | 0.0060776
alpha (deg) | Cl | Cd | Cm | Cl/Cd
-13.5 | -0.6096 | 0.09758 | -0.0448 | -6.2472
-13 | -0.6106 | 0.08518 | -0.0537 | -7.1683
-12.5 | -0.6385 | 0.07274 | -0.0606 | -8.7778
-12 | -0.6553 | 0.06158 | -0.069 | -10.6414
-11.5 | -0.6742 | 0.04862 | -0.0832 | -13.8667
-10.5 | -0.6922 | 0.02694 | -0.109 | -25.6941
-10 | -0.7269 | 0.02186 | -0.1003 | -33.2525
-9.5 | -0.7524 | 0.01765 | -0.0877 | -42.6289
-9 | -0.7605 | 0.01156 | -0.0779 | -65.7872
-8.5 | -0.7725 | 0.00937 | -0.0627 | -82.444
-8 | -0.7588 | 0.00842 | -0.0498 | -90.1188
-7.5 | -0.7117 | 0.00783 | -0.0425 | -90.894
-7 | -0.6561 | 0.0074 | -0.037 | -88.6622
-6.5 | -0.5962 | 0.00715 | -0.0326 | -83.3846
-6 | -0.5352 | 0.00697 | -0.0287 | -76.7862
-5.5 | -0.4745 | 0.00687 | -0.0252 | -69.0684
-5 | -0.4109 | 0.00674 | -0.0225 | -60.9644
-4 | -0.2864 | 0.00658 | -0.0173 | -43.5258
-3.5 | -0.2229 | 0.00653 | -0.0153 | -34.1348
-3 | -0.1599 | 0.00648 | -0.0134 | -24.6759
-2.5 | -0.0971 | 0.00649 | -0.0116 | -14.9615
-2 | -0.0345 | 0.00651 | -0.0098 | -5.2995
-1.5 | 0.0281 | 0.00656 | -0.0081 | 4.2835
0 | 0.2158 | 0.00676 | -0.0033 | 31.9231
0.5 | 0.2796 | 0.0068 | -0.002 | 41.1176
1.5 | 0.3911 | 0.00622 | 0.0039 | 62.8778
2 | 0.4509 | 0.0061 | 0.0062 | 73.918
2.5 | 0.5117 | 0.00604 | 0.0084 | 84.7185
3 | 0.5716 | 0.00605 | 0.0109 | 94.4793
3.5 | 0.6334 | 0.00611 | 0.0133 | 103.6661
4 | 0.6966 | 0.00618 | 0.0155 | 112.7184
4.5 | 0.7583 | 0.00631 | 0.0181 | 120.1743
5 | 0.8194 | 0.00647 | 0.0211 | 126.6461
5.5 | 0.8809 | 0.00658 | 0.0243 | 133.8754
6 | 0.94 | 0.00674 | 0.0281 | 139.4659
6.5 | 0.9942 | 0.00692 | 0.033 | 143.6705
7 | 1.0425 | 0.00707 | 0.0393 | 147.454
7.5 | 1.0926 | 0.00728 | 0.0455 | 150.0824
8 | 1.1364 | 0.00754 | 0.0528 | 150.7162
8.5 | 1.1785 | 0.00771 | 0.0608 | 152.8534
9 | 1.3364 | 0.00841 | 0.0482 | 158.9061
9.5 | 1.4435 | 0.00902 | 0.0457 | 160.0333
10 | 1.5318 | 0.00964 | 0.0469 | 158.9004
10.5 | 1.5857 | 0.0104 | 0.0538 | 152.4712
11 | 1.6647 | 0.01116 | 0.0572 | 149.1667
11.5 | 1.7384 | 0.01219 | 0.0615 | 142.6087
12 | 1.8147 | 0.01329 | 0.0658 | 136.5463
12.5 | 1.8819 | 0.01474 | 0.0711 | 127.673
13 | 1.9275 | 0.01642 | 0.0791 | 117.3873
13.5 | 1.965 | 0.01878 | 0.087 | 104.6326
14 | 1.981 | 0.02278 | 0.0937 | 86.9622
14.5 | 1.9679 | 0.02899 | 0.0977 | 67.882