## index
index | Re | Mach | Datasource
1 | 50000 | 0 | JavaFoil+Calcfoil stall+Eppler ext transition
2 | 50000 | 0 | XFOIL ncrit=9
3 | 50000 | 0.1 | JavaFoil+Calcfoil stall+Eppler ext transition
4 | 50000 | 0.1 | XFOIL ncrit=9
5 | 50000 | 0.25 | JavaFoil+Calcfoil stall+Eppler ext transition
6 | 50000 | 0.25 | XFOIL ncrit=9
7 | 50000 | 0.5 | JavaFoil+Calcfoil stall+Eppler ext transition
8 | 50000 | 0.5 | XFOIL ncrit=9
9 | 100000 | 0 | JavaFoil+Calcfoil stall+Eppler ext transition
10 | 100000 | 0 | XFOIL ncrit=9
11 | 100000 | 0.1 | JavaFoil+Calcfoil stall+Eppler ext transition
12 | 100000 | 0.1 | XFOIL ncrit=9
13 | 100000 | 0.25 | JavaFoil+Calcfoil stall+Eppler ext transition
14 | 100000 | 0.25 | XFOIL ncrit=9
15 | 100000 | 0.5 | JavaFoil+Calcfoil stall+Eppler ext transition
16 | 100000 | 0.5 | XFOIL ncrit=9
17 | 250000 | 0 | JavaFoil+Calcfoil stall+Eppler ext transition
18 | 250000 | 0 | XFOIL ncrit=9
19 | 250000 | 0.1 | JavaFoil+Calcfoil stall+Eppler ext transition
20 | 250000 | 0.1 | XFOIL ncrit=9
21 | 250000 | 0.25 | JavaFoil+Calcfoil stall+Eppler ext transition
22 | 250000 | 0.25 | XFOIL ncrit=9
23 | 250000 | 0.5 | JavaFoil+Calcfoil stall+Eppler ext transition
24 | 250000 | 0.5 | XFOIL ncrit=9
25 | 500000 | 0 | JavaFoil+Calcfoil stall+Eppler ext transition
26 | 500000 | 0 | XFOIL ncrit=9
27 | 500000 | 0.1 | JavaFoil+Calcfoil stall+Eppler ext transition
28 | 500000 | 0.1 | XFOIL ncrit=9
29 | 500000 | 0.25 | JavaFoil+Calcfoil stall+Eppler ext transition
30 | 500000 | 0.25 | XFOIL ncrit=9
31 | 500000 | 0.5 | JavaFoil+Calcfoil stall+Eppler ext transition
32 | 500000 | 0.5 | XFOIL ncrit=9
33 | 750000 | 0 | JavaFoil+Calcfoil stall+Eppler ext transition
34 | 750000 | 0 | XFOIL ncrit=9
35 | 750000 | 0.1 | JavaFoil+Calcfoil stall+Eppler ext transition
36 | 750000 | 0.1 | XFOIL ncrit=9
37 | 750000 | 0.25 | JavaFoil+Calcfoil stall+Eppler ext transition
38 | 750000 | 0.25 | XFOIL ncrit=9
39 | 750000 | 0.5 | JavaFoil+Calcfoil stall+Eppler ext transition
40 | 750000 | 0.5 | XFOIL ncrit=9
41 | 1000000 | 0 | JavaFoil+Calcfoil stall+Eppler ext transition
42 | 1000000 | 0 | XFOIL ncrit=9
43 | 1000000 | 0.1 | JavaFoil+Calcfoil stall+Eppler ext transition
44 | 1000000 | 0.1 | XFOIL ncrit=9
45 | 1000000 | 0.25 | JavaFoil+Calcfoil stall+Eppler ext transition
46 | 1000000 | 0.25 | XFOIL ncrit=9
47 | 1000000 | 0.5 | JavaFoil+Calcfoil stall+Eppler ext transition
48 | 1000000 | 0.5 | XFOIL ncrit=9
49 | 2000000 | 0 | JavaFoil+Calcfoil stall+Eppler ext transition
50 | 2000000 | 0 | XFOIL ncrit=9
51 | 2000000 | 0.1 | JavaFoil+Calcfoil stall+Eppler ext transition
52 | 2000000 | 0.1 | XFOIL ncrit=9
53 | 2000000 | 0.25 | JavaFoil+Calcfoil stall+Eppler ext transition
54 | 2000000 | 0.25 | XFOIL ncrit=9
55 | 2000000 | 0.5 | JavaFoil+Calcfoil stall+Eppler ext transition
56 | 2000000 | 0.5 | XFOIL ncrit=9
57 | 3000000 | 0 | JavaFoil+Calcfoil stall+Eppler ext transition
58 | 3000000 | 0 | XFOIL ncrit=9
59 | 3000000 | 0.1 | JavaFoil+Calcfoil stall+Eppler ext transition
60 | 3000000 | 0.1 | XFOIL ncrit=9
61 | 3000000 | 0.25 | JavaFoil+Calcfoil stall+Eppler ext transition
62 | 3000000 | 0.25 | XFOIL ncrit=9
63 | 3000000 | 0.5 | JavaFoil+Calcfoil stall+Eppler ext transition
64 | 3000000 | 0.5 | XFOIL ncrit=9
65 | 4000000 | 0 | JavaFoil+Calcfoil stall+Eppler ext transition
66 | 4000000 | 0 | XFOIL ncrit=9
67 | 4000000 | 0.1 | JavaFoil+Calcfoil stall+Eppler ext transition
68 | 4000000 | 0.1 | XFOIL ncrit=9
69 | 4000000 | 0.25 | JavaFoil+Calcfoil stall+Eppler ext transition
70 | 4000000 | 0.25 | XFOIL ncrit=9
71 | 4000000 | 0.5 | JavaFoil+Calcfoil stall+Eppler ext transition
72 | 4000000 | 0.5 | XFOIL ncrit=9
73 | 5000000 | 0 | JavaFoil+Calcfoil stall+Eppler ext transition
74 | 5000000 | 0 | XFOIL ncrit=9
75 | 5000000 | 0.1 | JavaFoil+Calcfoil stall+Eppler ext transition
76 | 5000000 | 0.1 | XFOIL ncrit=9
77 | 5000000 | 0.25 | JavaFoil+Calcfoil stall+Eppler ext transition
78 | 5000000 | 0.25 | XFOIL ncrit=9
79 | 5000000 | 0.5 | JavaFoil+Calcfoil stall+Eppler ext transition
80 | 5000000 | 0.5 | XFOIL ncrit=9
81 | 6000000 | 0 | JavaFoil+Calcfoil stall+Eppler ext transition
82 | 6000000 | 0 | XFOIL ncrit=9
83 | 6000000 | 0.1 | JavaFoil+Calcfoil stall+Eppler ext transition
84 | 6000000 | 0.1 | XFOIL ncrit=9
85 | 6000000 | 0.25 | JavaFoil+Calcfoil stall+Eppler ext transition
86 | 6000000 | 0.25 | XFOIL ncrit=9
87 | 6000000 | 0.5 | JavaFoil+Calcfoil stall+Eppler ext transition
88 | 6000000 | 0.5 | XFOIL ncrit=9
89 | 7000000 | 0 | JavaFoil+Calcfoil stall+Eppler ext transition
90 | 7000000 | 0 | XFOIL ncrit=9
91 | 7000000 | 0.1 | JavaFoil+Calcfoil stall+Eppler ext transition
92 | 7000000 | 0.1 | XFOIL ncrit=9
93 | 7000000 | 0.25 | JavaFoil+Calcfoil stall+Eppler ext transition
94 | 7000000 | 0.25 | XFOIL ncrit=9
95 | 7000000 | 0.5 | JavaFoil+Calcfoil stall+Eppler ext transition
96 | 7000000 | 0.5 | XFOIL ncrit=9
97 | 8000000 | 0 | JavaFoil+Calcfoil stall+Eppler ext transition
98 | 8000000 | 0 | XFOIL ncrit=9
99 | 8000000 | 0.1 | JavaFoil+Calcfoil stall+Eppler ext transition
100 | 8000000 | 0.1 | XFOIL ncrit=9
101 | 8000000 | 0.25 | JavaFoil+Calcfoil stall+Eppler ext transition
102 | 8000000 | 0.25 | XFOIL ncrit=9
103 | 8000000 | 0.5 | JavaFoil+Calcfoil stall+Eppler ext transition
104 | 8000000 | 0.5 | XFOIL ncrit=9
105 | 10000000 | 0 | JavaFoil+Calcfoil stall+Eppler ext transition
106 | 10000000 | 0 | XFOIL ncrit=9
107 | 10000000 | 0.1 | JavaFoil+Calcfoil stall+Eppler ext transition
108 | 10000000 | 0.1 | XFOIL ncrit=9
109 | 10000000 | 0.25 | JavaFoil+Calcfoil stall+Eppler ext transition
110 | 10000000 | 0.25 | XFOIL ncrit=9
111 | 10000000 | 0.5 | JavaFoil+Calcfoil stall+Eppler ext transition
112 | 10000000 | 0.5 | XFOIL ncrit=9
113 | 12000000 | 0 | JavaFoil+Calcfoil stall+Eppler ext transition
114 | 12000000 | 0 | XFOIL ncrit=9
115 | 12000000 | 0.1 | JavaFoil+Calcfoil stall+Eppler ext transition
116 | 12000000 | 0.1 | XFOIL ncrit=9
117 | 12000000 | 0.25 | JavaFoil+Calcfoil stall+Eppler ext transition
118 | 12000000 | 0.25 | XFOIL ncrit=9
119 | 12000000 | 0.5 | JavaFoil+Calcfoil stall+Eppler ext transition
120 | 12000000 | 0.5 | XFOIL ncrit=9
121 | 14000000 | 0 | JavaFoil+Calcfoil stall+Eppler ext transition
122 | 14000000 | 0 | XFOIL ncrit=9
123 | 14000000 | 0.1 | JavaFoil+Calcfoil stall+Eppler ext transition
124 | 14000000 | 0.1 | XFOIL ncrit=9
125 | 14000000 | 0.25 | JavaFoil+Calcfoil stall+Eppler ext transition
126 | 14000000 | 0.25 | XFOIL ncrit=9
127 | 14000000 | 0.5 | JavaFoil+Calcfoil stall+Eppler ext transition
128 | 14000000 | 0.5 | XFOIL ncrit=9
129 | 16000000 | 0 | JavaFoil+Calcfoil stall+Eppler ext transition
130 | 16000000 | 0 | XFOIL ncrit=9
131 | 16000000 | 0.1 | JavaFoil+Calcfoil stall+Eppler ext transition
132 | 16000000 | 0.1 | XFOIL ncrit=9
133 | 16000000 | 0.25 | JavaFoil+Calcfoil stall+Eppler ext transition
134 | 16000000 | 0.25 | XFOIL ncrit=9
135 | 16000000 | 0.5 | JavaFoil+Calcfoil stall+Eppler ext transition
136 | 16000000 | 0.5 | XFOIL ncrit=9
137 | 18000000 | 0 | JavaFoil+Calcfoil stall+Eppler ext transition
138 | 18000000 | 0 | XFOIL ncrit=9
139 | 18000000 | 0.1 | JavaFoil+Calcfoil stall+Eppler ext transition
140 | 18000000 | 0.1 | XFOIL ncrit=9
141 | 18000000 | 0.25 | JavaFoil+Calcfoil stall+Eppler ext transition
142 | 18000000 | 0.25 | XFOIL ncrit=9
143 | 18000000 | 0.5 | JavaFoil+Calcfoil stall+Eppler ext transition
144 | 18000000 | 0.5 | XFOIL ncrit=9
145 | 20000000 | 0 | JavaFoil+Calcfoil stall+Eppler ext transition
146 | 20000000 | 0 | XFOIL ncrit=9
147 | 20000000 | 0.1 | JavaFoil+Calcfoil stall+Eppler ext transition
148 | 20000000 | 0.1 | XFOIL ncrit=9
149 | 20000000 | 0.25 | JavaFoil+Calcfoil stall+Eppler ext transition
150 | 20000000 | 0.25 | XFOIL ncrit=9
151 | 20000000 | 0.5 | JavaFoil+Calcfoil stall+Eppler ext transition
152 | 20000000 | 0.5 | XFOIL ncrit=9

## 1. Re 50k Mach 0.00 (1)
BIGFOIL.COM POLAR EXPORT
e638
EPPLER 638 |  |  |  | Cl Max: | 1.436 | at alpha= | 13 | deg
JavaFoil+Calcfoil stall+Eppler ext transition |  |  |  | L/D Max: | 25.392 | at alpha= | 6 | deg
Re: | 50000 |  |  | Cd Min: | 0.01364 | at alpha= | 0 | deg
Mach: | 0 |  |  | Cl=0 at alpha= | -2.5851 | deg
|  |  |  | @ Cl=0.1, Cd= | 0.038808
|  |  |  | @ Cl=0.4, Cd= | 0.020096
|  |  |  | @ Cl=0.6, Cd= | 0.025574
alpha (deg) | Cl | Cd | Cm | Cl/Cd
-16 | -0.369 | 0.36346 | -0.004 | -1.015
-15.5 | -0.382 | 0.33776 | -0.004 | -1.131
-15 | -0.395 | 0.3109 | -0.004 | -1.27
-14.5 | -0.407 | 0.26872 | -0.004 | -1.516
-14 | -0.419 | 0.2461 | -0.004 | -1.704
-13.5 | -0.43 | 0.23785 | -0.004 | -1.809
-13 | -0.44 | 0.21425 | -0.004 | -2.054
-12.5 | -0.449 | 0.19537 | -0.005 | -2.296
-12 | -0.455 | 0.17699 | -0.005 | -2.573
-11.5 | -0.46 | 0.16195 | -0.005 | -2.84
-11 | -0.462 | 0.1466 | -0.005 | -3.152
-10.5 | -0.461 | 0.13138 | -0.005 | -3.512
-10 | -0.457 | 0.12635 | -0.005 | -3.621
-9.5 | -0.45 | 0.11369 | -0.005 | -3.96
-9 | -0.439 | 0.10432 | -0.005 | -4.211
-8.5 | -0.425 | 0.09409 | -0.005 | -4.512
-8 | -0.406 | 0.08627 | -0.006 | -4.704
-7.5 | -0.383 | 0.07695 | -0.006 | -4.98
-7 | -0.357 | 0.07249 | -0.006 | -4.92
-6.5 | -0.327 | 0.0656 | -0.006 | -4.977
-6 | -0.293 | 0.0596 | -0.007 | -4.914
-5.5 | -0.256 | 0.05652 | -0.007 | -4.532
-5 | -0.217 | 0.05183 | -0.007 | -4.18
-4.5 | -0.175 | 0.04791 | -0.007 | -3.649
-4 | -0.131 | 0.04505 | -0.007 | -2.909
-3.5 | -0.086 | 0.0419 | -0.007 | -2.045
-3 | -0.039 | 0.0397 | -0.008 | -0.986
-2.5 | 0.008 | 0.041 | -0.008 | 0.195
-2 | 0.056 | 0.03967 | -0.008 | 1.403
-1.5 | 0.104 | 0.03873 | -0.008 | 2.676
-1 | 0.152 | 0.03801 | -0.009 | 3.998
-0.5 | 0.2 | 0.03775 | -0.009 | 5.31
0 | 0.305 | 0.01364 | -0.01 | 22.366
0.5 | 0.355 | 0.01812 | -0.021 | 19.597
1 | 0.406 | 0.02036 | -0.021 | 19.924
1.5 | 0.456 | 0.02154 | -0.021 | 21.192
2 | 0.506 | 0.02283 | -0.021 | 22.185
2.5 | 0.555 | 0.02435 | -0.021 | 22.804
3 | 0.605 | 0.02571 | -0.022 | 23.529
3.5 | 0.654 | 0.02725 | -0.022 | 23.991
4 | 0.704 | 0.0287 | -0.022 | 24.521
4.5 | 0.754 | 0.03018 | -0.022 | 24.971
5 | 0.803 | 0.03175 | -0.023 | 25.306
5.5 | 0.852 | 0.03359 | -0.023 | 25.374
6 | 0.901 | 0.03548 | -0.023 | 25.392
6.5 | 0.948 | 0.03764 | -0.024 | 25.192
7 | 0.996 | 0.03988 | -0.024 | 24.96
7.5 | 1.044 | 0.04199 | -0.024 | 24.868
8 | 1.091 | 0.04434 | -0.025 | 24.617
8.5 | 1.138 | 0.04688 | -0.025 | 24.267
9 | 1.183 | 0.04968 | -0.025 | 23.805
9.5 | 1.225 | 0.05265 | -0.026 | 23.272
10 | 1.267 | 0.05566 | -0.026 | 22.759
10.5 | 1.304 | 0.05884 | -0.027 | 22.167
11 | 1.339 | 0.06243 | -0.027 | 21.448
11.5 | 1.386 | 0.06329 | -0.028 | 21.901
12 | 1.419 | 0.0663 | -0.029 | 21.404
12.5 | 1.432 | 0.07119 | -0.03 | 20.111
13 | 1.436 | 0.0766 | -0.03 | 18.752
13.5 | 1.43 | 0.08344 | -0.03 | 17.137
14 | 1.388 | 0.10077 | -0.028 | 13.777
14.5 | 1.294 | 0.12895 | -0.014 | 10.033
15 | 1.277 | 0.13568 | -0.013 | 9.411
15.5 | 1.255 | 0.14603 | -0.013 | 8.593
16 | 1.228 | 0.15629 | -0.012 | 7.855
16.5 | 1.196 | 0.16686 | -0.01 | 7.168
17 | 1.161 | 0.18412 | -0.01 | 6.305
17.5 | 1.123 | 0.1936 | -0.01 | 5.799
18 | 1.082 | 0.21032 | -0.01 | 5.144

## 2. Re 50k Mach 0.00 (2)
BIGFOIL.COM POLAR EXPORT
e638
EPPLER 638 |  |  |  | Cl Max: | 0.8969 | at alpha= | 20 | deg
XFOIL ncrit=9 |  |  |  | L/D Max: | 14.3846 | at alpha= | 0 | deg
Re: | 50000 |  |  | Cd Min: | 0.24079 | at alpha= | 20 | deg
Mach: | 0 |  |  | Cl=0 at alpha= | -3.0376 | deg
|  |  |  | @ Cl=0.1, Cd= | 0.034184
|  |  |  | @ Cl=0.4, Cd= | 0.028474
|  |  |  | @ Cl=0.6, Cd= | 0.11852
alpha (deg) | Cl | Cd | Cm | Cl/Cd
-20 | -0.6027 | 0.23943 | 0.0394 | -2.5172
-19.5 | -0.5844 | 0.23323 | 0.0363 | -2.5057
-19 | -0.5678 | 0.22816 | 0.0327 | -2.4886
-18.5 | -0.5555 | 0.2259 | 0.0281 | -2.4591
-18 | -0.5527 | 0.22813 | 0.0228 | -2.4227
-17.5 | -0.5201 | 0.2117 | 0.0221 | -2.4568
-17 | -0.5004 | 0.20461 | 0.0197 | -2.4456
-16.5 | -0.4844 | 0.19915 | 0.0165 | -2.4323
-16 | -0.4762 | 0.19683 | 0.0121 | -2.4193
-15.5 | -0.4836 | 0.19913 | 0.0066 | -2.4286
-15 | -0.4382 | 0.18096 | 0.0077 | -2.4215
-14.5 | -0.4237 | 0.17523 | 0.005 | -2.418
-14 | -0.4254 | 0.17396 | 0.0003 | -2.4454
-13.5 | -0.3983 | 0.16299 | -0.0005 | -2.4437
-13 | -0.385 | 0.15714 | -0.0028 | -2.45
-12.5 | -0.4001 | 0.15717 | -0.0086 | -2.5457
-12 | -0.3596 | 0.14414 | -0.0071 | -2.4948
-11.5 | -0.3734 | 0.14261 | -0.0124 | -2.6183
-11 | -0.3383 | 0.13158 | -0.0113 | -2.5711
-10.5 | -0.3572 | 0.12987 | -0.0167 | -2.7504
-10 | -0.3271 | 0.12006 | -0.0157 | -2.7245
-9.5 | -0.3127 | 0.11295 | -0.0165 | -2.7685
-9 | -0.3074 | 0.10688 | -0.018 | -2.8761
-8.5 | -0.3017 | 0.10097 | -0.0188 | -2.988
-8 | -0.3035 | 0.09576 | -0.0194 | -3.1694
-7.5 | -0.2974 | 0.08979 | -0.0181 | -3.3122
-6.5 | -0.3915 | 0.08757 | -0.006 | -4.4707
-6 | -0.3667 | 0.08164 | -0.013 | -4.4917
-5.5 | -0.206 | 0.0715 | -0.0034 | -2.8811
-4.5 | -0.0628 | 0.05425 | -0.0264 | -1.1576
-4 | -0.1151 | 0.03186 | -0.0539 | -3.6127
-3.5 | -0.0553 | 0.04158 | -0.0604 | -1.33
-3 | 0.0045 | 0.03777 | -0.059 | 0.11914
-2.5 | 0.0529 | 0.03553 | -0.0568 | 1.4889
-2 | 0.1159 | 0.03373 | -0.056 | 3.4361
-1.5 | 0.3462 | 0.02634 | -0.0811 | 13.1435
-1 | 0.383 | 0.0277 | -0.0783 | 13.8267
-0.5 | 0.4175 | 0.02927 | -0.0756 | 14.2638
0 | 0.4488 | 0.0312 | -0.073 | 14.3846
0.5 | 0.475 | 0.03357 | -0.0701 | 14.1495
1 | 0.4929 | 0.03657 | -0.0668 | 13.4783
1.5 | 0.5053 | 0.03996 | -0.0632 | 12.6451
2 | 0.5346 | 0.04253 | -0.0604 | 12.57
2.5 | 0.4856 | 0.04923 | -0.0535 | 9.8639
3 | 0.458 | 0.05431 | -0.0473 | 8.4331
3.5 | 0.4386 | 0.05969 | -0.0436 | 7.348
5 | 0.3617 | 0.07583 | -0.0384 | 4.7699
6 | 0.4192 | 0.08366 | -0.0372 | 5.0108
7 | 0.4728 | 0.09223 | -0.0363 | 5.1263
7.5 | 0.4987 | 0.09648 | -0.0358 | 5.1689
8.5 | 0.5474 | 0.10614 | -0.0354 | 5.1573
9 | 0.5624 | 0.1103 | -0.0346 | 5.0988
9.5 | 0.5901 | 0.11564 | -0.0348 | 5.1029
10.5 | 0.6269 | 0.12636 | -0.035 | 4.9612
11 | 0.6369 | 0.13093 | -0.0348 | 4.8644
11.5 | 0.6557 | 0.13646 | -0.0353 | 4.8051
12 | 0.6798 | 0.14268 | -0.036 | 4.7645
12.5 | 0.7032 | 0.14947 | -0.0369 | 4.7046
13 | 0.7158 | 0.15546 | -0.0378 | 4.6044
13.5 | 0.7222 | 0.16055 | -0.0389 | 4.4983
14 | 0.7306 | 0.16575 | -0.0402 | 4.4078
14.5 | 0.7438 | 0.1717 | -0.0418 | 4.332
15 | 0.7572 | 0.1777 | -0.0435 | 4.2611
15.5 | 0.7709 | 0.18384 | -0.0455 | 4.1933
16 | 0.7852 | 0.19022 | -0.0476 | 4.1279
16.5 | 0.7991 | 0.19642 | -0.0499 | 4.0683
17 | 0.8157 | 0.20342 | -0.0522 | 4.0099
17.5 | 0.8299 | 0.20972 | -0.0547 | 3.9572
18 | 0.8516 | 0.21809 | -0.0568 | 3.9048
18.5 | 0.868 | 0.22514 | -0.0592 | 3.8554
19 | 0.8818 | 0.23128 | -0.062 | 3.8127
19.5 | 0.8857 | 0.23489 | -0.0661 | 3.7707
20 | 0.8969 | 0.24079 | -0.0697 | 3.7248

## 3. Re 50k Mach 0.10 (1)
BIGFOIL.COM POLAR EXPORT
e638
EPPLER 638 |  |  |  | Cl Max: | 1.434 | at alpha= | 13 | deg
JavaFoil+Calcfoil stall+Eppler ext transition |  |  |  | L/D Max: | 25.329 | at alpha= | 5.5 | deg
Re: | 50000 |  |  | Cd Min: | 0.01376 | at alpha= | 0 | deg
Mach: | 0.1 |  |  | Cl=0 at alpha= | -2.5851 | deg
|  |  |  | @ Cl=0.1, Cd= | 0.038882
|  |  |  | @ Cl=0.4, Cd= | 0.020203
|  |  |  | @ Cl=0.6, Cd= | 0.025784
alpha (deg) | Cl | Cd | Cm | Cl/Cd
-15.5 | -0.34 | 0.37933 | -0.004 | -0.897
-15 | -0.355 | 0.3525 | -0.004 | -1.008
-14.5 | -0.37 | 0.30148 | -0.004 | -1.228
-14 | -0.385 | 0.27772 | -0.005 | -1.385
-13.5 | -0.398 | 0.25654 | -0.004 | -1.553
-13 | -0.411 | 0.23372 | -0.004 | -1.759
-12.5 | -0.423 | 0.20924 | -0.005 | -2.019
-12 | -0.432 | 0.18202 | -0.005 | -2.374
-11.5 | -0.44 | 0.17132 | -0.005 | -2.566
-11 | -0.445 | 0.15555 | -0.005 | -2.859
-10.5 | -0.447 | 0.1394 | -0.005 | -3.205
-10 | -0.446 | 0.12918 | -0.005 | -3.449
-9.5 | -0.441 | 0.11569 | -0.005 | -3.81
-9 | -0.432 | 0.10622 | -0.005 | -4.067
-8.5 | -0.419 | 0.09589 | -0.005 | -4.371
-8 | -0.402 | 0.088 | -0.006 | -4.569
-7.5 | -0.381 | 0.07842 | -0.006 | -4.857
-7 | -0.355 | 0.07291 | -0.006 | -4.874
-6.5 | -0.326 | 0.06722 | -0.006 | -4.85
-6 | -0.293 | 0.06056 | -0.007 | -4.836
-5.5 | -0.256 | 0.05586 | -0.007 | -4.592
-5 | -0.217 | 0.05243 | -0.007 | -4.142
-4.5 | -0.175 | 0.04832 | -0.007 | -3.63
-4 | -0.132 | 0.04532 | -0.007 | -2.903
-3.5 | -0.086 | 0.04213 | -0.008 | -2.042
-3 | -0.039 | 0.03987 | -0.008 | -0.987
-2.5 | 0.008 | 0.0411 | -0.008 | 0.195
-2 | 0.056 | 0.03978 | -0.008 | 1.405
-1.5 | 0.104 | 0.0388 | -0.008 | 2.684
-1 | 0.153 | 0.03808 | -0.009 | 4.01
-0.5 | 0.201 | 0.03782 | -0.009 | 5.327
0 | 0.305 | 0.01376 | -0.01 | 22.192
0.5 | 0.356 | 0.01827 | -0.021 | 19.492
1 | 0.407 | 0.02051 | -0.021 | 19.847
1.5 | 0.458 | 0.02177 | -0.021 | 21.015
2 | 0.508 | 0.02311 | -0.021 | 21.966
2.5 | 0.558 | 0.02449 | -0.022 | 22.772
3 | 0.607 | 0.026 | -0.022 | 23.339
3.5 | 0.656 | 0.02754 | -0.022 | 23.82
4 | 0.707 | 0.02889 | -0.022 | 24.465
4.5 | 0.757 | 0.03037 | -0.022 | 24.928
5 | 0.806 | 0.03207 | -0.023 | 25.148
5.5 | 0.856 | 0.03379 | -0.023 | 25.329
6 | 0.904 | 0.03583 | -0.023 | 25.233
6.5 | 0.953 | 0.03786 | -0.024 | 25.159
7 | 1 | 0.04015 | -0.024 | 24.909
7.5 | 1.049 | 0.04232 | -0.024 | 24.784
8 | 1.096 | 0.04469 | -0.025 | 24.527
8.5 | 1.142 | 0.0473 | -0.025 | 24.156
9 | 1.187 | 0.05005 | -0.025 | 23.722
9.5 | 1.23 | 0.05328 | -0.026 | 23.079
10 | 1.271 | 0.05625 | -0.026 | 22.605
10.5 | 1.309 | 0.05939 | -0.027 | 22.043
11 | 1.343 | 0.06304 | -0.027 | 21.307
11.5 | 1.394 | 0.06341 | -0.029 | 21.98
12 | 1.421 | 0.06738 | -0.029 | 21.085
12.5 | 1.432 | 0.07251 | -0.03 | 19.748
13 | 1.434 | 0.07787 | -0.03 | 18.417
13.5 | 1.423 | 0.08551 | -0.03 | 16.638
14 | 1.304 | 0.12265 | -0.018 | 10.629
14.5 | 1.284 | 0.13101 | -0.013 | 9.801
15 | 1.264 | 0.1393 | -0.013 | 9.073
15.5 | 1.237 | 0.14749 | -0.012 | 8.389
16 | 1.205 | 0.16116 | -0.011 | 7.48
16.5 | 1.169 | 0.17259 | -0.01 | 6.772
17 | 1.128 | 0.18923 | -0.01 | 5.964
17.5 | 1.085 | 0.20563 | -0.01 | 5.276
18 | 1.039 | 0.21619 | -0.01 | 4.806

## 4. Re 50k Mach 0.10 (2)
BIGFOIL.COM POLAR EXPORT
e638
EPPLER 638 |  |  |  | Cl Max: | 0.8998 | at alpha= | 20 | deg
XFOIL ncrit=9 |  |  |  | L/D Max: | 14.3581 | at alpha= | 0 | deg
Re: | 50000 |  |  | Cd Min: | 0.24173 | at alpha= | 20 | deg
Mach: | 0.1 |  |  | Cl=0 at alpha= | -2.9944 | deg
|  |  |  | @ Cl=0.1, Cd= | 0.034398
|  |  |  | @ Cl=0.4, Cd= | 0.028569
|  |  |  | @ Cl=0.6, Cd= | 0.11789
alpha (deg) | Cl | Cd | Cm | Cl/Cd
-20 | -0.6041 | 0.23992 | 0.0398 | -2.5179
-19.5 | -0.5859 | 0.23387 | 0.0366 | -2.5052
-19 | -0.5694 | 0.22895 | 0.0329 | -2.487
-18.5 | -0.558 | 0.22736 | 0.0281 | -2.4543
-18 | -0.5558 | 0.22998 | 0.0227 | -2.4167
-17.5 | -0.52 | 0.21181 | 0.0225 | -2.455
-17 | -0.5009 | 0.20507 | 0.0199 | -2.4426
-16.5 | -0.4852 | 0.19978 | 0.0166 | -2.4287
-16 | -0.4785 | 0.19818 | 0.012 | -2.4145
-15.5 | -0.4673 | 0.19249 | 0.0085 | -2.4277
-15 | -0.4377 | 0.18127 | 0.0079 | -2.4146
-14.5 | -0.424 | 0.17581 | 0.0049 | -2.4117
-14 | -0.4278 | 0.17525 | 0 | -2.4411
-13.5 | -0.3963 | 0.16311 | -0.0003 | -2.4296
-13 | -0.3855 | 0.15787 | -0.003 | -2.4419
-12.5 | -0.4025 | 0.15838 | -0.009 | -2.5414
-12 | -0.3588 | 0.1446 | -0.0072 | -2.4813
-11.5 | -0.3759 | 0.14375 | -0.0128 | -2.615
-11 | -0.337 | 0.13199 | -0.0114 | -2.5532
-10.5 | -0.3598 | 0.13095 | -0.0173 | -2.7476
-10 | -0.3291 | 0.12096 | -0.0163 | -2.7207
-9.5 | -0.311 | 0.11337 | -0.0166 | -2.7432
-9 | -0.3036 | 0.10713 | -0.0178 | -2.8339
-8.5 | -0.2979 | 0.10127 | -0.0187 | -2.9416
-8 | -0.3064 | 0.09656 | -0.0199 | -3.1732
-7.5 | -0.2944 | 0.09022 | -0.0181 | -3.2631
-7 | -0.3003 | 0.0855 | -0.0153 | -3.5123
-6.5 | -0.3752 | 0.08703 | -0.0055 | -4.3112
-6 | -0.3399 | 0.08092 | -0.0097 | -4.2004
-5.5 | -0.1629 | 0.07009 | -0.0028 | -2.3242
-4.5 | -0.0643 | 0.05421 | -0.0282 | -1.1861
-3.5 | -0.0542 | 0.04184 | -0.0608 | -1.2954
-3 | -0.0006 | 0.03837 | -0.0589 | -0.015637
-2.5 | 0.053 | 0.03578 | -0.0571 | 1.4813
-2 | 0.1173 | 0.03389 | -0.0563 | 3.4612
-1.5 | 0.3468 | 0.02652 | -0.0815 | 13.0769
-1 | 0.3846 | 0.02787 | -0.0786 | 13.7998
-0.5 | 0.4194 | 0.02945 | -0.0759 | 14.2411
0 | 0.4507 | 0.03139 | -0.0732 | 14.3581
0.5 | 0.4764 | 0.03381 | -0.0703 | 14.0905
1 | 0.4923 | 0.03693 | -0.0669 | 13.3306
1.5 | 0.4992 | 0.04064 | -0.0629 | 12.2835
2 | 0.519 | 0.04375 | -0.0596 | 11.8629
2.5 | 0.477 | 0.04992 | -0.0529 | 9.5553
3 | 0.4526 | 0.05483 | -0.0469 | 8.2546
3.5 | 0.4347 | 0.06018 | -0.0434 | 7.2233
5 | 0.3629 | 0.07623 | -0.0386 | 4.7606
5.5 | 0.4021 | 0.08107 | -0.0393 | 4.9599
6 | 0.4199 | 0.08405 | -0.0373 | 4.9958
7 | 0.4709 | 0.09243 | -0.0361 | 5.0947
7.5 | 0.5001 | 0.09696 | -0.0359 | 5.1578
8 | 0.5356 | 0.10254 | -0.0366 | 5.2233
8.5 | 0.543 | 0.10619 | -0.035 | 5.1135
9 | 0.5628 | 0.11075 | -0.0346 | 5.0817
9.5 | 0.5923 | 0.11631 | -0.035 | 5.0924
10 | 0.6237 | 0.12277 | -0.0357 | 5.0802
10.5 | 0.6228 | 0.12647 | -0.0348 | 4.9245
11 | 0.637 | 0.1314 | -0.0348 | 4.8478
11.5 | 0.6571 | 0.13707 | -0.0353 | 4.7939
12 | 0.683 | 0.14357 | -0.0361 | 4.7573
12.5 | 0.7078 | 0.1507 | -0.0371 | 4.6967
13 | 0.7115 | 0.15551 | -0.0379 | 4.5753
13.5 | 0.7197 | 0.16076 | -0.039 | 4.4769
14 | 0.7304 | 0.16621 | -0.0404 | 4.3944
14.5 | 0.744 | 0.17219 | -0.042 | 4.3208
15 | 0.7579 | 0.17827 | -0.0438 | 4.2514
15.5 | 0.7719 | 0.18441 | -0.0457 | 4.1858
16 | 0.7862 | 0.19081 | -0.0479 | 4.1203
16.5 | 0.8003 | 0.19702 | -0.0502 | 4.062
17 | 0.8167 | 0.20399 | -0.0526 | 4.0036
17.5 | 0.831 | 0.21031 | -0.0551 | 3.9513
18 | 0.8526 | 0.21866 | -0.0572 | 3.8992
18.5 | 0.8694 | 0.2258 | -0.0597 | 3.8503
19 | 0.8868 | 0.23317 | -0.0623 | 3.8032
19.5 | 0.8885 | 0.23584 | -0.0666 | 3.7674
20 | 0.8998 | 0.24173 | -0.0702 | 3.7223

## 5. Re 50k Mach 0.25 (1)
BIGFOIL.COM POLAR EXPORT
e638
EPPLER 638 |  |  |  | Cl Max: | 1.425 | at alpha= | 12 | deg
JavaFoil+Calcfoil stall+Eppler ext transition |  |  |  | L/D Max: | 24.815 | at alpha= | 5.5 | deg
Re: | 50000 |  |  | Cd Min: | 0.01456 | at alpha= | 0 | deg
Mach: | 0.25 |  |  | Cl=0 at alpha= | -2.5833 | deg
|  |  |  | @ Cl=0.1, Cd= | 0.03929
|  |  |  | @ Cl=0.4, Cd= | 0.020864
|  |  |  | @ Cl=0.6, Cd= | 0.026602
alpha (deg) | Cl | Cd | Cm | Cl/Cd
-13.5 | -0.063 | 0.30136 | -0.005 | -0.209
-13 | -0.06 | 0.25205 | -0.005 | -0.239
-12.5 | -0.163 | 0.54776 | -0.005 | -0.297
-12 | -0.212 | 0.39019 | -0.005 | -0.542
-11.5 | -0.252 | 0.30777 | -0.005 | -0.819
-11 | -0.287 | 0.27049 | -0.005 | -1.06
-10.5 | -0.316 | 0.20971 | -0.005 | -1.507
-10 | -0.34 | 0.19031 | -0.005 | -1.785
-9.5 | -0.357 | 0.15931 | -0.005 | -2.242
-9 | -0.368 | 0.137 | -0.005 | -2.687
-8.5 | -0.372 | 0.11899 | -0.005 | -3.128
-8 | -0.369 | 0.10474 | -0.005 | -3.524
-7.5 | -0.359 | 0.08935 | -0.006 | -4.02
-7 | -0.342 | 0.08006 | -0.006 | -4.278
-6.5 | -0.32 | 0.07387 | -0.006 | -4.326
-6 | -0.291 | 0.06591 | -0.007 | -4.414
-5.5 | -0.257 | 0.05965 | -0.007 | -4.313
-5 | -0.219 | 0.05489 | -0.007 | -3.998
-4.5 | -0.178 | 0.05034 | -0.007 | -3.54
-4 | -0.134 | 0.04595 | -0.007 | -2.921
-3.5 | -0.088 | 0.04293 | -0.008 | -2.05
-3 | -0.04 | 0.04353 | -0.008 | -0.926
-2.5 | 0.008 | 0.04168 | -0.008 | 0.197
-2 | 0.057 | 0.04021 | -0.008 | 1.426
-1.5 | 0.107 | 0.03914 | -0.009 | 2.732
-1 | 0.157 | 0.03858 | -0.009 | 4.064
-0.5 | 0.207 | 0.03814 | -0.009 | 5.425
0 | 0.308 | 0.01456 | -0.01 | 21.117
0.5 | 0.361 | 0.01912 | -0.022 | 18.881
1 | 0.414 | 0.02149 | -0.022 | 19.257
1.5 | 0.466 | 0.02281 | -0.022 | 20.419
2 | 0.518 | 0.02417 | -0.022 | 21.418
2.5 | 0.569 | 0.02566 | -0.022 | 22.154
3 | 0.619 | 0.02718 | -0.022 | 22.781
3.5 | 0.671 | 0.02863 | -0.022 | 23.422
4 | 0.723 | 0.03005 | -0.023 | 24.042
4.5 | 0.774 | 0.03165 | -0.023 | 24.452
5 | 0.825 | 0.03334 | -0.023 | 24.752
5.5 | 0.875 | 0.03527 | -0.023 | 24.815
6 | 0.925 | 0.03731 | -0.024 | 24.8
6.5 | 0.974 | 0.03955 | -0.024 | 24.641
7 | 1.023 | 0.04192 | -0.024 | 24.411
7.5 | 1.073 | 0.04421 | -0.025 | 24.273
8 | 1.121 | 0.0467 | -0.025 | 24.006
8.5 | 1.168 | 0.04947 | -0.026 | 23.617
9 | 1.213 | 0.05269 | -0.026 | 23.026
9.5 | 1.257 | 0.0559 | -0.026 | 22.478
10 | 1.298 | 0.05913 | -0.027 | 21.946
10.5 | 1.333 | 0.06288 | -0.027 | 21.195
11 | 1.37 | 0.06568 | -0.028 | 20.866
11.5 | 1.413 | 0.06801 | -0.029 | 20.781
12 | 1.425 | 0.07369 | -0.03 | 19.345
12.5 | 1.425 | 0.07913 | -0.03 | 18.013
13 | 1.407 | 0.08695 | -0.03 | 16.185
13.5 | 1.274 | 0.12186 | -0.016 | 10.457
14 | 1.242 | 0.1317 | -0.013 | 9.433
14.5 | 1.2 | 0.142 | -0.011 | 8.452
15 | 1.147 | 0.15296 | -0.01 | 7.501
15.5 | 1.084 | 0.17105 | -0.01 | 6.338
16 | 1.011 | 0.18796 | -0.01 | 5.379
16.5 | 0.929 | 0.21329 | -0.01 | 4.357
17 | 0.841 | 0.24424 | -0.01 | 3.442

## 6. Re 50k Mach 0.25 (2)
BIGFOIL.COM POLAR EXPORT
e638
EPPLER 638 |  |  |  | Cl Max: | 0.9164 | at alpha= | 20 | deg
XFOIL ncrit=9 |  |  |  | L/D Max: | 13.2717 | at alpha= | -0.5 | deg
Re: | 50000 |  |  | Cd Min: | 0.24707 | at alpha= | 20 | deg
Mach: | 0.25 |  |  | Cl=0 at alpha= | -2.9933 | deg
|  |  |  | @ Cl=0.1, Cd= | 0.035915
|  |  |  | @ Cl=0.4, Cd= | 0.030322
|  |  |  | @ Cl=0.6, Cd= | 0.11962
alpha (deg) | Cl | Cd | Cm | Cl/Cd
-20 | -0.613 | 0.24333 | 0.042 | -2.5192
-19.5 | -0.5949 | 0.23782 | 0.0382 | -2.5015
-19 | -0.5802 | 0.23492 | 0.0336 | -2.4698
-18.5 | -0.5739 | 0.23692 | 0.0281 | -2.4223
-18 | -0.5446 | 0.22199 | 0.0265 | -2.4533
-17.5 | -0.5227 | 0.21383 | 0.0242 | -2.4445
-17 | -0.5048 | 0.20798 | 0.0208 | -2.4272
-16.5 | -0.4926 | 0.2048 | 0.0165 | -2.4053
-16 | -0.4931 | 0.20656 | 0.0112 | -2.3872
-15.5 | -0.4547 | 0.18981 | 0.0111 | -2.3956
-15 | -0.4368 | 0.18349 | 0.0084 | -2.3805
-14.5 | -0.4307 | 0.18092 | 0.0041 | -2.3806
-14 | -0.4135 | 0.17298 | 0.0015 | -2.3904
-13.5 | -0.3911 | 0.16494 | 0 | -2.3712
-13 | -0.3954 | 0.16371 | -0.0047 | -2.4152
-12.5 | -0.3637 | 0.1523 | -0.0049 | -2.388
-12 | -0.3639 | 0.14907 | -0.0088 | -2.4411
-11.5 | -0.3396 | 0.13969 | -0.0095 | -2.4311
-11 | -0.3415 | 0.13618 | -0.0132 | -2.5077
-10.5 | -0.3166 | 0.12716 | -0.0135 | -2.4898
-10 | -0.3136 | 0.1215 | -0.0161 | -2.5811
-9.5 | -0.3203 | 0.11787 | -0.0192 | -2.7174
-9 | -0.3084 | 0.11095 | -0.0199 | -2.7796
-8.5 | -0.3083 | 0.10549 | -0.0212 | -2.9226
-8 | -0.282 | 0.09747 | -0.0192 | -2.8932
-7.5 | -0.2745 | 0.09167 | -0.018 | -2.9944
-7 | -0.2835 | 0.08747 | -0.0152 | -3.2411
-6.5 | -0.3547 | 0.08992 | -0.0047 | -3.9446
-6 | -0.2695 | 0.08016 | -0.0124 | -3.362
-5.5 | -0.0263 | 0.06469 | -0.0145 | -0.40655
-4.5 | -0.0676 | 0.05548 | -0.0321 | -1.2185
-4 | -0.1124 | 0.04845 | -0.0625 | -2.3199
-3.5 | -0.0551 | 0.04351 | -0.0628 | -1.2664
-3 | -0.0006 | 0.03999 | -0.0607 | -0.015004
-2.5 | 0.0444 | 0.03773 | -0.058 | 1.1768
-2 | 0.1032 | 0.03581 | -0.0567 | 2.8819
-1.5 | 0.1815 | 0.03409 | -0.0583 | 5.3241
-1 | 0.3856 | 0.0294 | -0.0802 | 13.1156
-0.5 | 0.4162 | 0.03136 | -0.0772 | 13.2717
0 | 0.4419 | 0.0337 | -0.0739 | 13.1128
0.5 | 0.462 | 0.03648 | -0.0703 | 12.6645
1 | 0.4821 | 0.03933 | -0.0667 | 12.2578
1.5 | 0.4867 | 0.04309 | -0.0623 | 11.295
2 | 0.46 | 0.04826 | -0.056 | 9.5317
2.5 | 0.4349 | 0.05302 | -0.0495 | 8.2026
3 | 0.428 | 0.05744 | -0.0454 | 7.4513
3.5 | 0.4164 | 0.06266 | -0.0427 | 6.6454
5.5 | 0.388 | 0.08164 | -0.0375 | 4.7526
6 | 0.4287 | 0.08668 | -0.0383 | 4.9458
6.5 | 0.4431 | 0.09003 | -0.0363 | 4.9217
7 | 0.4721 | 0.09446 | -0.036 | 4.9979
7.5 | 0.5128 | 0.10035 | -0.037 | 5.1101
8 | 0.5193 | 0.10374 | -0.0352 | 5.0058
8.5 | 0.5416 | 0.10823 | -0.0347 | 5.0042
9 | 0.571 | 0.11378 | -0.035 | 5.0185
9.5 | 0.6036 | 0.12035 | -0.0358 | 5.0154
10 | 0.6018 | 0.12355 | -0.0345 | 4.8709
10.5 | 0.62 | 0.12869 | -0.0346 | 4.8178
11 | 0.6448 | 0.13462 | -0.0352 | 4.7898
11.5 | 0.6705 | 0.14126 | -0.036 | 4.7466
12 | 0.6863 | 0.14728 | -0.0367 | 4.6598
12.5 | 0.6925 | 0.15201 | -0.0374 | 4.5556
13 | 0.7037 | 0.15727 | -0.0384 | 4.4745
13.5 | 0.7188 | 0.16314 | -0.0397 | 4.406
14 | 0.7344 | 0.16921 | -0.0413 | 4.3402
14.5 | 0.7505 | 0.17538 | -0.0429 | 4.2793
15 | 0.7649 | 0.18163 | -0.0449 | 4.2113
15.5 | 0.7809 | 0.18794 | -0.047 | 4.155
16 | 0.7943 | 0.19433 | -0.0495 | 4.0874
16.5 | 0.8097 | 0.20066 | -0.0519 | 4.0352
17 | 0.8247 | 0.20749 | -0.0546 | 3.9746
17.5 | 0.8402 | 0.21399 | -0.0573 | 3.9264
18 | 0.8606 | 0.22211 | -0.0598 | 3.8747
18.5 | 0.8793 | 0.22978 | -0.0624 | 3.8267
19 | 0.8986 | 0.23781 | -0.065 | 3.7786
19.5 | 0.9044 | 0.24117 | -0.0692 | 3.7501
20 | 0.9164 | 0.24707 | -0.073 | 3.7091

## 7. Re 50k Mach 0.50 (1)
BIGFOIL.COM POLAR EXPORT
e638
EPPLER 638 |  |  |  | Cl Max: | 1.393 | at alpha= | 10.5 | deg
JavaFoil+Calcfoil stall+Eppler ext transition |  |  |  | L/D Max: | 22.946 | at alpha= | 5 | deg
Re: | 50000 |  |  | Cd Min: | 0.0185 | at alpha= | 0 | deg
Mach: | 0.5 |  |  | Cl=0 at alpha= | -2.5849 | deg
|  |  |  | @ Cl=0.1, Cd= | 0.041634
|  |  |  | @ Cl=0.4, Cd= | 0.023486
|  |  |  | @ Cl=0.6, Cd= | 0.029637
alpha (deg) | Cl | Cd | Cm | Cl/Cd
-20 | -0.943 | 0.40903 | -0.008 | -2.305
-19.5 | -0.917 | 0.41193 | -0.007 | -2.225
-19 | -0.891 | 0.42178 | -0.008 | -2.112
-18.5 | -0.864 | 0.40686 | -0.008 | -2.124
-18 | -0.838 | 0.39428 | -0.008 | -2.126
-17.5 | -0.812 | 0.35703 | -0.008 | -2.274
-17 | -0.785 | 0.36708 | -0.008 | -2.139
-16.5 | -0.759 | 0.36116 | -0.008 | -2.101
-16 | -0.732 | 0.36196 | -0.008 | -2.023
-15.5 | -0.703 | 0.31998 | -0.007 | -2.197
-15 | -0.676 | 0.30309 | -0.007 | -2.23
-14.5 | -0.649 | 0.29803 | -0.007 | -2.178
-14 | -0.622 | 0.30132 | -0.007 | -2.066
-13.5 | -0.596 | 0.29248 | -0.007 | -2.037
-13 | -0.569 | 0.28659 | -0.007 | -1.985
-12.5 | -0.542 | 0.29236 | -0.007 | -1.853
-12 | -0.515 | 0.29126 | -0.007 | -1.767
-11.5 | -0.488 | 0.28802 | -0.008 | -1.693
-11 | -0.461 | 0.24506 | -0.008 | -1.88
-10.5 | -0.433 | 0.21257 | -0.007 | -2.035
-10 | -0.405 | 0.20295 | -0.007 | -1.997
-9.5 | -0.378 | 0.19637 | -0.007 | -1.925
-9 | -0.351 | 0.19335 | -0.007 | -1.815
-8.5 | -0.324 | 0.18652 | -0.007 | -1.735
-8 | -0.296 | 0.18763 | -0.007 | -1.58
-7.5 | -0.269 | 0.18201 | -0.007 | -1.479
-7 | -0.242 | 0.18 | -0.007 | -1.344
-6.5 | -0.215 | 0.19343 | -0.008 | -1.109
-6 | -0.187 | 0.17363 | -0.008 | -1.078
-5.5 | -0.16 | 0.1721 | -0.008 | -0.929
-5 | -0.132 | 0.14684 | -0.007 | -0.901
-4.5 | -0.168 | 0.076 | -0.008 | -2.217
-4 | -0.139 | 0.06198 | -0.008 | -2.247
-3.5 | -0.095 | 0.05374 | -0.008 | -1.759
-3 | -0.044 | 0.04845 | -0.009 | -0.906
-2.5 | 0.009 | 0.04525 | -0.009 | 0.2
-2 | 0.063 | 0.04285 | -0.009 | 1.482
-1.5 | 0.119 | 0.04101 | -0.009 | 2.897
-1 | 0.175 | 0.0417 | -0.009 | 4.187
-0.5 | 0.231 | 0.03913 | -0.01 | 5.899
0 | 0.329 | 0.0185 | -0.01 | 17.789
0.5 | 0.389 | 0.02297 | -0.023 | 16.923
1 | 0.448 | 0.02574 | -0.023 | 17.388
1.5 | 0.506 | 0.02712 | -0.023 | 18.654
2 | 0.563 | 0.02868 | -0.023 | 19.636
2.5 | 0.621 | 0.03018 | -0.024 | 20.573
3 | 0.679 | 0.03162 | -0.024 | 21.484
3.5 | 0.737 | 0.03325 | -0.024 | 22.169
4 | 0.794 | 0.03514 | -0.025 | 22.586
4.5 | 0.85 | 0.03722 | -0.025 | 22.833
5 | 0.906 | 0.03946 | -0.025 | 22.946
5.5 | 0.961 | 0.04195 | -0.026 | 22.906
6 | 1.016 | 0.04448 | -0.026 | 22.844
6.5 | 1.071 | 0.04723 | -0.026 | 22.683
7 | 1.125 | 0.05027 | -0.027 | 22.383
7.5 | 1.177 | 0.0538 | -0.027 | 21.872
8 | 1.225 | 0.05767 | -0.027 | 21.247
8.5 | 1.273 | 0.0618 | -0.028 | 20.597
9 | 1.317 | 0.06641 | -0.028 | 19.839
9.5 | 1.353 | 0.07185 | -0.029 | 18.829
10 | 1.39 | 0.07646 | -0.03 | 18.175
10.5 | 1.393 | 0.08557 | -0.031 | 16.283
11 | 1.347 | 0.09789 | -0.031 | 13.76
11.5 | 1.107 | 0.13058 | -0.013 | 8.476
12 | 0.788 | 0.21727 | -0.012 | 3.625
12.5 | 0.815 | 0.25266 | -0.015 | 3.226
13 | 0.842 | 0.27939 | -0.017 | 3.013
13.5 | 0.869 | 0.28868 | -0.019 | 3.011
14 | 0.898 | 0.32788 | -0.021 | 2.738
14.5 | 0.924 | 0.34754 | -0.021 | 2.659
15 | 0.95 | 0.35635 | -0.022 | 2.667
15.5 | 0.98 | 0.40871 | -0.024 | 2.397

## 8. Re 50k Mach 0.50 (2)
BIGFOIL.COM POLAR EXPORT
e638
EPPLER 638 |  |  |  | Cl Max: | 0.995 | at alpha= | 20 | deg
XFOIL ncrit=9 |  |  |  | L/D Max: | 6.8195 | at alpha= | 1 | deg
Re: | 50000 |  |  | Cd Min: | 0.2763 | at alpha= | -20 | deg
Mach: | 0.5 |  |  | Cl=0 at alpha= | -2.6082 | deg
|  |  |  | @ Cl=0.1, Cd= | 0.044769
|  |  |  | @ Cl=0.4, Cd= | 0.091478
|  |  |  | @ Cl=0.6, Cd= | 0.13001
alpha (deg) | Cl | Cd | Cm | Cl/Cd
-20 | -0.6744 | 0.2763 | 0.048 | -2.4408
-19.5 | -0.6434 | 0.2588 | 0.0455 | -2.4861
-19 | -0.6185 | 0.24976 | 0.042 | -2.4764
-18.5 | -0.5957 | 0.24271 | 0.0378 | -2.4544
-18 | -0.5755 | 0.23758 | 0.0329 | -2.4223
-17.5 | -0.5648 | 0.23871 | 0.0267 | -2.3661
-17 | -0.5317 | 0.22303 | 0.0246 | -2.384
-16.5 | -0.5066 | 0.21452 | 0.0214 | -2.3616
-16 | -0.4863 | 0.20861 | 0.0173 | -2.3311
-15.5 | -0.4805 | 0.20949 | 0.0114 | -2.2937
-15 | -0.4436 | 0.1942 | 0.01 | -2.2842
-14.5 | -0.4225 | 0.1875 | 0.0066 | -2.2533
-14 | -0.4255 | 0.18939 | 0.0009 | -2.2467
-13.5 | -0.3815 | 0.17328 | 0.0003 | -2.2016
-13 | -0.3797 | 0.17207 | -0.0045 | -2.2067
-12.5 | -0.3443 | 0.15979 | -0.0057 | -2.1547
-12 | -0.3443 | 0.15776 | -0.0101 | -2.1824
-11.5 | -0.31 | 0.1465 | -0.0111 | -2.116
-11 | -0.3033 | 0.14158 | -0.0145 | -2.1423
-10.5 | -0.2933 | 0.13626 | -0.017 | -2.1525
-10 | -0.2719 | 0.12821 | -0.0184 | -2.1207
-9.5 | -0.2613 | 0.12225 | -0.0203 | -2.1374
-9 | -0.2433 | 0.11482 | -0.0212 | -2.119
-8.5 | -0.2316 | 0.10909 | -0.022 | -2.123
-8 | -0.2167 | 0.10277 | -0.022 | -2.1086
-7.5 | -0.259 | 0.10347 | -0.0172 | -2.5031
-7 | -0.1974 | 0.09421 | -0.026 | -2.0953
-6.5 | -0.0925 | 0.08242 | -0.0348 | -1.1223
-6 | 0.0393 | 0.07112 | -0.0397 | 0.55259
-5 | 0.0769 | 0.06226 | -0.0435 | 1.2351
-4.5 | -0.0728 | 0.06141 | -0.0533 | -1.1855
-4 | -0.0845 | 0.05584 | -0.07 | -1.5133
-3.5 | -0.0501 | 0.05146 | -0.0703 | -0.97357
-3 | -0.0221 | 0.04856 | -0.0669 | -0.45511
-2.5 | 0.0061 | 0.04701 | -0.0625 | 0.12976
-2 | 0.0401 | 0.04548 | -0.0587 | 0.88171
-1.5 | 0.0788 | 0.04472 | -0.0553 | 1.7621
-1 | 0.1224 | 0.04482 | -0.0528 | 2.7309
-0.5 | 0.1899 | 0.04506 | -0.054 | 4.2144
0 | 0.2253 | 0.04622 | -0.0515 | 4.8745
0.5 | 0.2187 | 0.04882 | -0.0454 | 4.4797
1 | 0.345 | 0.05059 | -0.0588 | 6.8195
1.5 | 0.3453 | 0.05411 | -0.0533 | 6.3814
2 | 0.3567 | 0.05783 | -0.0494 | 6.1681
2.5 | 0.3533 | 0.06189 | -0.0453 | 5.7085
4.5 | 0.3327 | 0.08147 | -0.0402 | 4.0837
5 | 0.3475 | 0.08421 | -0.0373 | 4.1266
6 | 0.4193 | 0.09415 | -0.0373 | 4.4535
6.5 | 0.4354 | 0.09755 | -0.0354 | 4.4634
7.5 | 0.5086 | 0.10927 | -0.0364 | 4.6545
8 | 0.5139 | 0.11228 | -0.0344 | 4.577
8.5 | 0.5383 | 0.11739 | -0.0343 | 4.5856
9 | 0.5714 | 0.12366 | -0.0349 | 4.6207
9.5 | 0.6022 | 0.1305 | -0.0357 | 4.6146
10 | 0.6093 | 0.13445 | -0.0353 | 4.5318
10.5 | 0.6257 | 0.1395 | -0.0356 | 4.4853
11 | 0.6472 | 0.14539 | -0.0365 | 4.4515
11.5 | 0.6735 | 0.15202 | -0.0376 | 4.4303
12 | 0.6958 | 0.15865 | -0.0389 | 4.3858
12.5 | 0.7247 | 0.16678 | -0.0404 | 4.3452
13 | 0.7438 | 0.17343 | -0.042 | 4.2888
13.5 | 0.7571 | 0.17895 | -0.0439 | 4.2308
14 | 0.7777 | 0.18612 | -0.046 | 4.1785
14.5 | 0.7959 | 0.19281 | -0.0483 | 4.1279
15 | 0.8172 | 0.20045 | -0.0507 | 4.0768
15.5 | 0.8386 | 0.20833 | -0.0533 | 4.0253
16 | 0.8514 | 0.21359 | -0.0564 | 3.9861
16.5 | 0.8645 | 0.21939 | -0.06 | 3.9405
17 | 0.8807 | 0.22629 | -0.0637 | 3.8919
17.5 | 0.8992 | 0.23395 | -0.0673 | 3.8436
18 | 0.9203 | 0.24237 | -0.0708 | 3.7971
18.5 | 0.9454 | 0.2526 | -0.074 | 3.7427
19 | 0.9675 | 0.26176 | -0.0775 | 3.6961
19.5 | 0.9778 | 0.26583 | -0.0827 | 3.6783
20 | 0.995 | 0.27346 | -0.0872 | 3.6386

## 9. Re 100k Mach 0.00 (1)
BIGFOIL.COM POLAR EXPORT
e638
EPPLER 638 |  |  |  | Cl Max: | 1.45 | at alpha= | 13 | deg
JavaFoil+Calcfoil stall+Eppler ext transition |  |  |  | L/D Max: | 41.654 | at alpha= | 4 | deg
Re: | 100000 |  |  | Cd Min: | 0.01378 | at alpha= | 0 | deg
Mach: | 0 |  |  | Cl=0 at alpha= | -2.5851 | deg
|  |  |  | @ Cl=0.1, Cd= | 0.033438
|  |  |  | @ Cl=0.4, Cd= | 0.014134
|  |  |  | @ Cl=0.6, Cd= | 0.015236
alpha (deg) | Cl | Cd | Cm | Cl/Cd
-16 | -0.369 | 0.29393 | -0.004 | -1.255
-15.5 | -0.382 | 0.26851 | -0.004 | -1.423
-15 | -0.395 | 0.25167 | -0.004 | -1.569
-14.5 | -0.407 | 0.22084 | -0.004 | -1.845
-14 | -0.419 | 0.19854 | -0.004 | -2.112
-13.5 | -0.43 | 0.19179 | -0.004 | -2.243
-13 | -0.44 | 0.17868 | -0.004 | -2.463
-12.5 | -0.449 | 0.15525 | -0.005 | -2.89
-12 | -0.455 | 0.14297 | -0.005 | -3.185
-11.5 | -0.46 | 0.13161 | -0.005 | -3.494
-11 | -0.462 | 0.12257 | -0.005 | -3.77
-10.5 | -0.461 | 0.11243 | -0.005 | -4.104
-10 | -0.458 | 0.10431 | -0.005 | -4.386
-9.5 | -0.45 | 0.0966 | -0.005 | -4.661
-9 | -0.439 | 0.08837 | -0.005 | -4.972
-8.5 | -0.425 | 0.08096 | -0.005 | -5.245
-8 | -0.406 | 0.07412 | -0.006 | -5.476
-7.5 | -0.383 | 0.06786 | -0.006 | -5.648
-7 | -0.357 | 0.06368 | -0.006 | -5.602
-6.5 | -0.327 | 0.05727 | -0.006 | -5.702
-6 | -0.293 | 0.05319 | -0.007 | -5.506
-5.5 | -0.256 | 0.04956 | -0.007 | -5.168
-5 | -0.217 | 0.04664 | -0.007 | -4.645
-4.5 | -0.175 | 0.04348 | -0.007 | -4.021
-4 | -0.131 | 0.04109 | -0.007 | -3.19
-3.5 | -0.086 | 0.03885 | -0.008 | -2.205
-3 | -0.039 | 0.03702 | -0.008 | -1.058
-2.5 | 0.008 | 0.03546 | -0.008 | 0.225
-2 | 0.056 | 0.03429 | -0.008 | 1.623
-1.5 | 0.104 | 0.03336 | -0.009 | 3.108
-1 | 0.152 | 0.03256 | -0.009 | 4.668
-0.5 | 0.2 | 0.03157 | -0.009 | 6.351
0 | 0.309 | 0.01378 | -0.022 | 22.391
0.5 | 0.368 | 0.01402 | -0.022 | 26.249
1 | 0.427 | 0.01423 | -0.023 | 30.02
1.5 | 0.486 | 0.01454 | -0.023 | 33.411
2 | 0.544 | 0.01484 | -0.023 | 36.682
2.5 | 0.602 | 0.01525 | -0.024 | 39.456
3 | 0.652 | 0.0159 | -0.024 | 40.984
3.5 | 0.698 | 0.01685 | -0.024 | 41.432
4 | 0.747 | 0.01793 | -0.024 | 41.654
4.5 | 0.796 | 0.01912 | -0.024 | 41.631
5 | 0.845 | 0.02042 | -0.025 | 41.353
5.5 | 0.892 | 0.02194 | -0.025 | 40.653
6 | 0.939 | 0.02358 | -0.025 | 39.84
6.5 | 0.985 | 0.0255 | -0.025 | 38.642
7 | 1.031 | 0.02747 | -0.025 | 37.539
7.5 | 1.079 | 0.02923 | -0.026 | 36.915
8 | 1.126 | 0.03125 | -0.026 | 36.022
8.5 | 1.171 | 0.03337 | -0.027 | 35.105
9 | 1.215 | 0.03574 | -0.027 | 34
9.5 | 1.257 | 0.03837 | -0.027 | 32.757
10 | 1.298 | 0.04084 | -0.028 | 31.779
10.5 | 1.335 | 0.04346 | -0.028 | 30.727
11 | 1.37 | 0.04634 | -0.028 | 29.555
11.5 | 1.413 | 0.04809 | -0.029 | 29.392
12 | 1.436 | 0.05418 | -0.03 | 26.497
12.5 | 1.445 | 0.05989 | -0.03 | 24.134
13 | 1.45 | 0.06507 | -0.03 | 22.279
13.5 | 1.446 | 0.07033 | -0.031 | 20.566
14 | 1.436 | 0.07635 | -0.031 | 18.803
14.5 | 1.418 | 0.08285 | -0.031 | 17.119
15 | 1.394 | 0.08934 | -0.031 | 15.604
15.5 | 1.317 | 0.1158 | -0.028 | 11.375
16 | 1.228 | 0.14257 | -0.014 | 8.617
16.5 | 1.197 | 0.15166 | -0.013 | 7.891
17 | 1.161 | 0.16247 | -0.01 | 7.145
17.5 | 1.123 | 0.17214 | -0.011 | 6.522
18 | 1.082 | 0.18501 | -0.01 | 5.848

## 10. Re 100k Mach 0.00 (2)
BIGFOIL.COM POLAR EXPORT
e638
EPPLER 638 |  |  |  | Cl Max: | 1.0522 | at alpha= | 7.5 | deg
XFOIL ncrit=9 |  |  |  | L/D Max: | 32.0617 | at alpha= | 4 | deg
Re: | 100000 |  |  | Cd Min: | 0.23112 | at alpha= | -19.5 | deg
Mach: | 0 |  |  | Cl=0 at alpha= | -3.0651 | deg
|  |  |  | @ Cl=0.1, Cd= | 0.024708
|  |  |  | @ Cl=0.4, Cd= | 0.017535
|  |  |  | @ Cl=0.6, Cd= | 0.020175
alpha (deg) | Cl | Cd | Cm | Cl/Cd
-19.5 | -0.5797 | 0.23112 | 0.0348 | -2.5082
-19 | -0.5614 | 0.22462 | 0.032 | -2.4993
-18.5 | -0.5439 | 0.21875 | 0.0289 | -2.4864
-18 | -0.5268 | 0.21294 | 0.0256 | -2.4739
-17.5 | -0.5102 | 0.20726 | 0.0221 | -2.4616
-17 | -0.4966 | 0.203 | 0.0177 | -2.4463
-16.5 | -0.4906 | 0.20112 | 0.0126 | -2.4393
-16 | -0.468 | 0.19102 | 0.0109 | -2.45
-15.5 | -0.4459 | 0.18267 | 0.0098 | -2.441
-15 | -0.4301 | 0.17664 | 0.007 | -2.4349
-14.5 | -0.4181 | 0.17147 | 0.0033 | -2.4383
-14 | -0.4179 | 0.16909 | -0.002 | -2.4715
-13.5 | -0.4194 | 0.16583 | -0.0076 | -2.5291
-13 | -0.3768 | 0.15141 | -0.0043 | -2.4886
-12.5 | -0.3628 | 0.14502 | -0.0064 | -2.5017
-12 | -0.3529 | 0.13908 | -0.0094 | -2.5374
-11.5 | -0.3575 | 0.13553 | -0.0154 | -2.6378
-11 | -0.3619 | 0.13132 | -0.0212 | -2.7559
-10.5 | -0.3237 | 0.11927 | -0.017 | -2.714
-10 | -0.3124 | 0.11292 | -0.0187 | -2.7666
-9.5 | -0.3118 | 0.10751 | -0.0231 | -2.9002
-9 | -0.3302 | 0.10325 | -0.0315 | -3.1981
-8.5 | -0.2997 | 0.09382 | -0.027 | -3.1944
-8 | -0.2981 | 0.088 | -0.029 | -3.3875
-7.5 | -0.3227 | 0.08312 | -0.0323 | -3.8823
-7 | -0.3087 | 0.07487 | -0.0399 | -4.1231
-6.5 | -0.2498 | 0.0649 | -0.0566 | -3.849
-6 | -0.2162 | 0.05911 | -0.0592 | -3.6576
-5.5 | -0.1907 | 0.05343 | -0.0575 | -3.5692
-5 | -0.163 | 0.04759 | -0.0552 | -3.4251
-4.5 | -0.1357 | 0.04324 | -0.0522 | -3.1383
-4 | -0.1105 | 0.03946 | -0.0482 | -2.8003
-3 | 0.0077 | 0.02914 | -0.0437 | 0.26424
-2.5 | 0.0624 | 0.02628 | -0.0408 | 2.3744
-2 | 0.1174 | 0.02398 | -0.0393 | 4.8957
-1.5 | 0.1724 | 0.02191 | -0.0383 | 7.8686
-1 | 0.377 | 0.01734 | -0.0635 | 21.7416
-0.5 | 0.4217 | 0.01772 | -0.0616 | 23.798
0 | 0.4664 | 0.01821 | -0.0599 | 25.6123
0.5 | 0.511 | 0.01877 | -0.0581 | 27.2243
1 | 0.5564 | 0.01933 | -0.0563 | 28.7843
1.5 | 0.5993 | 0.02016 | -0.0545 | 29.7272
2 | 0.6419 | 0.02106 | -0.0526 | 30.4796
2.5 | 0.6878 | 0.02179 | -0.0509 | 31.5649
3 | 0.727 | 0.023 | -0.0487 | 31.6087
3.5 | 0.7668 | 0.0243 | -0.0466 | 31.5556
4 | 0.8102 | 0.02527 | -0.0447 | 32.0617
4.5 | 0.8429 | 0.02717 | -0.042 | 31.0232
5 | 0.8906 | 0.02797 | -0.0405 | 31.8413
5.5 | 0.9143 | 0.03051 | -0.0371 | 29.9672
6 | 0.9445 | 0.03273 | -0.0342 | 28.8573
6.5 | 0.9812 | 0.0343 | -0.0319 | 28.6064
7 | 0.9823 | 0.03873 | -0.0271 | 25.3628
7.5 | 1.0522 | 0.03779 | -0.0271 | 27.8433
8 | 0.9374 | 0.05145 | -0.017 | 18.2196
8.5 | 0.9069 | 0.05915 | -0.014 | 15.3322

## 11. Re 100k Mach 0.10 (1)
BIGFOIL.COM POLAR EXPORT
e638
EPPLER 638 |  |  |  | Cl Max: | 1.447 | at alpha= | 13 | deg
JavaFoil+Calcfoil stall+Eppler ext transition |  |  |  | L/D Max: | 41.352 | at alpha= | 4 | deg
Re: | 100000 |  |  | Cd Min: | 0.01039 | at alpha= | 0 | deg
Mach: | 0.1 |  |  | Cl=0 at alpha= | -2.5851 | deg
|  |  |  | @ Cl=0.1, Cd= | 0.033457
|  |  |  | @ Cl=0.4, Cd= | 0.014167
|  |  |  | @ Cl=0.6, Cd= | 0.015294
alpha (deg) | Cl | Cd | Cm | Cl/Cd
-15.5 | -0.34 | 0.30027 | -0.004 | -1.133
-15 | -0.355 | 0.27465 | -0.004 | -1.294
-14.5 | -0.37 | 0.23921 | -0.005 | -1.548
-14 | -0.385 | 0.21641 | -0.005 | -1.778
-13.5 | -0.398 | 0.20949 | -0.004 | -1.902
-13 | -0.411 | 0.18757 | -0.004 | -2.192
-12.5 | -0.423 | 0.16892 | -0.005 | -2.501
-12 | -0.432 | 0.15088 | -0.005 | -2.864
-11.5 | -0.44 | 0.13588 | -0.005 | -3.236
-11 | -0.445 | 0.12433 | -0.005 | -3.577
-10.5 | -0.447 | 0.11647 | -0.005 | -3.837
-10 | -0.446 | 0.1077 | -0.005 | -4.138
-9.5 | -0.441 | 0.09807 | -0.005 | -4.495
-9 | -0.432 | 0.08976 | -0.005 | -4.814
-8.5 | -0.419 | 0.08232 | -0.005 | -5.093
-8 | -0.402 | 0.0754 | -0.006 | -5.334
-7.5 | -0.381 | 0.06741 | -0.006 | -5.651
-7 | -0.355 | 0.06318 | -0.006 | -5.626
-6.5 | -0.326 | 0.05824 | -0.006 | -5.598
-6 | -0.293 | 0.05383 | -0.007 | -5.442
-5.5 | -0.257 | 0.05017 | -0.007 | -5.113
-5 | -0.217 | 0.04711 | -0.007 | -4.611
-4.5 | -0.175 | 0.04384 | -0.007 | -4.001
-4 | -0.132 | 0.0413 | -0.007 | -3.186
-3.5 | -0.086 | 0.03905 | -0.008 | -2.204
-3 | -0.039 | 0.03716 | -0.008 | -1.059
-2.5 | 0.008 | 0.03556 | -0.008 | 0.226
-2 | 0.056 | 0.0343 | -0.008 | 1.63
-1.5 | 0.104 | 0.03338 | -0.009 | 3.121
-1 | 0.153 | 0.03205 | -0.009 | 4.765
-0.5 | 0.201 | 0.0316 | -0.009 | 6.376
0 | 0.31 | 0.01039 | -0.01 | 29.85
0.5 | 0.37 | 0.01405 | -0.022 | 26.311
1 | 0.429 | 0.01428 | -0.023 | 30.05
1.5 | 0.488 | 0.0146 | -0.023 | 33.453
2 | 0.547 | 0.01495 | -0.024 | 36.572
2.5 | 0.604 | 0.01532 | -0.024 | 39.456
3 | 0.652 | 0.01605 | -0.024 | 40.644
3.5 | 0.7 | 0.01706 | -0.024 | 41.006
4 | 0.749 | 0.01812 | -0.024 | 41.352
4.5 | 0.799 | 0.01932 | -0.024 | 41.339
5 | 0.847 | 0.02074 | -0.025 | 40.81
5.5 | 0.895 | 0.02219 | -0.025 | 40.34
6 | 0.942 | 0.02394 | -0.025 | 39.344
6.5 | 0.989 | 0.02577 | -0.025 | 38.376
7 | 1.035 | 0.02776 | -0.026 | 37.288
7.5 | 1.083 | 0.02958 | -0.026 | 36.615
8 | 1.13 | 0.03161 | -0.026 | 35.744
8.5 | 1.176 | 0.03377 | -0.027 | 34.817
9 | 1.22 | 0.03618 | -0.027 | 33.705
9.5 | 1.26 | 0.03902 | -0.027 | 32.303
10 | 1.302 | 0.04139 | -0.028 | 31.46
10.5 | 1.34 | 0.04395 | -0.028 | 30.483
11 | 1.373 | 0.04693 | -0.029 | 29.265
11.5 | 1.419 | 0.04885 | -0.03 | 29.042
12 | 1.437 | 0.05515 | -0.03 | 26.059
12.5 | 1.445 | 0.06092 | -0.03 | 23.726
13 | 1.447 | 0.06623 | -0.031 | 21.853
13.5 | 1.441 | 0.07168 | -0.031 | 20.107
14 | 1.427 | 0.07796 | -0.031 | 18.308
14.5 | 1.405 | 0.08496 | -0.031 | 16.542
15 | 1.372 | 0.09336 | -0.031 | 14.695
15.5 | 1.24 | 0.13519 | -0.016 | 9.173
16 | 1.206 | 0.1431 | -0.013 | 8.428
16.5 | 1.169 | 0.15537 | -0.013 | 7.527
17 | 1.129 | 0.1672 | -0.01 | 6.749
17.5 | 1.085 | 0.17894 | -0.01 | 6.063
18 | 1.039 | 0.19073 | -0.01 | 5.448

## 12. Re 100k Mach 0.10 (2)
BIGFOIL.COM POLAR EXPORT
e638
EPPLER 638 |  |  |  | Cl Max: | 0.9857 | at alpha= | 6.5 | deg
XFOIL ncrit=9 |  |  |  | L/D Max: | 31.9373 | at alpha= | 4 | deg
Re: | 100000 |  |  | Cd Min: | 0.2315 | at alpha= | -19.5 | deg
Mach: | 0.1 |  |  | Cl=0 at alpha= | -3.042 | deg
|  |  |  | @ Cl=0.1, Cd= | 0.024993
|  |  |  | @ Cl=0.4, Cd= | 0.017606
|  |  |  | @ Cl=0.6, Cd= | 0.020245
alpha (deg) | Cl | Cd | Cm | Cl/Cd
-19.5 | -0.5809 | 0.2315 | 0.0353 | -2.5093
-19 | -0.5626 | 0.22518 | 0.0324 | -2.4984
-18.5 | -0.545 | 0.2193 | 0.0291 | -2.4852
-18 | -0.5277 | 0.21347 | 0.0258 | -2.472
-17.5 | -0.5111 | 0.20784 | 0.0222 | -2.4591
-17 | -0.4981 | 0.20395 | 0.0177 | -2.4423
-16.5 | -0.4926 | 0.20225 | 0.0125 | -2.4356
-16 | -0.466 | 0.19061 | 0.0115 | -2.4448
-15.5 | -0.4457 | 0.18307 | 0.01 | -2.4346
-15 | -0.4299 | 0.17705 | 0.0071 | -2.4281
-14.5 | -0.4187 | 0.17223 | 0.0031 | -2.4311
-14 | -0.4194 | 0.17006 | -0.0023 | -2.4662
-13.5 | -0.3977 | 0.15987 | -0.0035 | -2.4876
-13 | -0.3752 | 0.15172 | -0.0041 | -2.473
-12.5 | -0.3615 | 0.14537 | -0.0064 | -2.4868
-12 | -0.3522 | 0.13961 | -0.0097 | -2.5227
-11.5 | -0.3583 | 0.13638 | -0.0159 | -2.6272
-11 | -0.3621 | 0.13205 | -0.0216 | -2.7421
-10.5 | -0.3206 | 0.11957 | -0.0168 | -2.6813
-10 | -0.3102 | 0.11329 | -0.0188 | -2.7381
-9.5 | -0.3123 | 0.10825 | -0.0239 | -2.885
-9 | -0.3308 | 0.10398 | -0.0323 | -3.1814
-8.5 | -0.2943 | 0.09421 | -0.0265 | -3.1239
-8 | -0.2961 | 0.08847 | -0.0294 | -3.3469
-7.5 | -0.3245 | 0.08397 | -0.0332 | -3.8645
-7 | -0.2997 | 0.07521 | -0.0393 | -3.9848
-6.5 | -0.242 | 0.06467 | -0.0569 | -3.7421
-6 | -0.2138 | 0.05905 | -0.0594 | -3.6207
-5.5 | -0.1897 | 0.05362 | -0.0577 | -3.5379
-5 | -0.1622 | 0.04793 | -0.0554 | -3.3841
-4.5 | -0.1353 | 0.04357 | -0.0524 | -3.1053
-4 | -0.1104 | 0.03975 | -0.0484 | -2.7774
-3.5 | -0.085 | 0.03598 | -0.0433 | -2.3624
-3 | 0.0078 | 0.02938 | -0.044 | 0.26549
-2.5 | 0.0627 | 0.02651 | -0.0411 | 2.3651
-2 | 0.1173 | 0.02429 | -0.0395 | 4.8291
-1.5 | 0.1729 | 0.02208 | -0.0385 | 7.8306
-1 | 0.3792 | 0.01743 | -0.0638 | 21.7556
-0.5 | 0.4242 | 0.01781 | -0.0619 | 23.8181
0 | 0.469 | 0.01833 | -0.0601 | 25.5865
0.5 | 0.5135 | 0.01892 | -0.0583 | 27.1406
1 | 0.5587 | 0.01953 | -0.0565 | 28.6073
1.5 | 0.6026 | 0.02029 | -0.0547 | 29.6994
2 | 0.6449 | 0.02125 | -0.0527 | 30.3482
2.5 | 0.6889 | 0.02215 | -0.0509 | 31.1016
3 | 0.7306 | 0.02319 | -0.0488 | 31.505
3.5 | 0.7686 | 0.02466 | -0.0465 | 31.1679
4 | 0.8144 | 0.0255 | -0.0447 | 31.9373
4.5 | 0.8452 | 0.02754 | -0.0419 | 30.6899
5 | 0.8852 | 0.02895 | -0.0397 | 30.5769
5.5 | 0.9173 | 0.03088 | -0.0369 | 29.7053
6 | 0.9383 | 0.03382 | -0.0333 | 27.7439
6.5 | 0.9857 | 0.03462 | -0.0317 | 28.472
7 | 0.9794 | 0.03955 | -0.0264 | 24.7636
7.5 | 0.929 | 0.04816 | -0.0199 | 19.2899
8 | 0.9786 | 0.0486 | -0.018 | 20.1358
8.5 | 0.9463 | 0.05556 | -0.0132 | 17.032

## 13. Re 100k Mach 0.25 (1)
BIGFOIL.COM POLAR EXPORT
e638
EPPLER 638 |  |  |  | Cl Max: | 1.441 | at alpha= | 12 | deg
JavaFoil+Calcfoil stall+Eppler ext transition |  |  |  | L/D Max: | 39.498 | at alpha= | 4 | deg
Re: | 100000 |  |  | Cd Min: | 0.0106 | at alpha= | 0 | deg
Mach: | 0.25 |  |  | Cl=0 at alpha= | -2.5833 | deg
|  |  |  | @ Cl=0.1, Cd= | 0.033154
|  |  |  | @ Cl=0.4, Cd= | 0.014348
|  |  |  | @ Cl=0.6, Cd= | 0.015825
alpha (deg) | Cl | Cd | Cm | Cl/Cd
-13.5 | -0.063 | 0.2436 | -0.005 | -0.259
-13 | -0.06 | 0.20919 | -0.005 | -0.288
-12.5 | -0.163 | 0.40699 | -0.005 | -0.4
-12 | -0.212 | 0.30127 | -0.005 | -0.702
-11.5 | -0.252 | 0.23757 | -0.005 | -1.061
-11 | -0.287 | 0.20911 | -0.005 | -1.371
-10.5 | -0.316 | 0.16926 | -0.005 | -1.868
-10 | -0.34 | 0.15045 | -0.005 | -2.258
-9.5 | -0.357 | 0.12602 | -0.005 | -2.834
-9 | -0.368 | 0.10929 | -0.005 | -3.368
-8.5 | -0.372 | 0.09805 | -0.005 | -3.796
-8 | -0.369 | 0.08688 | -0.005 | -4.249
-7.5 | -0.359 | 0.07567 | -0.006 | -4.748
-7 | -0.343 | 0.06905 | -0.006 | -4.961
-6.5 | -0.32 | 0.06235 | -0.006 | -5.126
-6 | -0.291 | 0.05708 | -0.007 | -5.097
-5.5 | -0.257 | 0.05249 | -0.007 | -4.902
-5 | -0.22 | 0.04858 | -0.007 | -4.518
-4.5 | -0.178 | 0.04495 | -0.007 | -3.966
-4 | -0.134 | 0.04222 | -0.008 | -3.179
-3.5 | -0.088 | 0.0396 | -0.008 | -2.222
-3 | -0.04 | 0.03757 | -0.008 | -1.072
-2.5 | 0.008 | 0.03586 | -0.008 | 0.23
-2 | 0.057 | 0.03453 | -0.008 | 1.661
-1.5 | 0.107 | 0.03293 | -0.009 | 3.247
-1 | 0.157 | 0.03224 | -0.009 | 4.865
-0.5 | 0.207 | 0.03484 | -0.01 | 5.94
0 | 0.318 | 0.0106 | -0.01 | 30.045
0.5 | 0.38 | 0.01425 | -0.023 | 26.644
1 | 0.441 | 0.01455 | -0.023 | 30.279
1.5 | 0.501 | 0.01489 | -0.024 | 33.639
2 | 0.56 | 0.0153 | -0.024 | 36.616
2.5 | 0.611 | 0.01597 | -0.024 | 38.278
3 | 0.66 | 0.01697 | -0.024 | 38.917
3.5 | 0.711 | 0.0181 | -0.024 | 39.265
4 | 0.762 | 0.01929 | -0.025 | 39.498
4.5 | 0.812 | 0.02067 | -0.025 | 39.27
5 | 0.862 | 0.02212 | -0.025 | 38.972
5.5 | 0.911 | 0.02378 | -0.025 | 38.316
6 | 0.96 | 0.02561 | -0.025 | 37.471
6.5 | 1.008 | 0.02757 | -0.026 | 36.544
7 | 1.055 | 0.02967 | -0.026 | 35.566
7.5 | 1.105 | 0.03155 | -0.026 | 35.018
8 | 1.153 | 0.03371 | -0.027 | 34.185
8.5 | 1.199 | 0.0361 | -0.027 | 33.201
9 | 1.242 | 0.03885 | -0.027 | 31.973
9.5 | 1.285 | 0.04151 | -0.028 | 30.965
10 | 1.326 | 0.04411 | -0.028 | 30.067
10.5 | 1.361 | 0.04717 | -0.029 | 28.853
11 | 1.398 | 0.04955 | -0.029 | 28.222
11.5 | 1.432 | 0.05445 | -0.03 | 26.306
12 | 1.441 | 0.06086 | -0.03 | 23.673
12.5 | 1.437 | 0.06774 | -0.031 | 21.22
13 | 1.423 | 0.07368 | -0.031 | 19.31
13.5 | 1.395 | 0.08079 | -0.031 | 17.266
14 | 1.353 | 0.08937 | -0.031 | 15.139
14.5 | 1.201 | 0.12819 | -0.014 | 9.37
15 | 1.148 | 0.13721 | -0.013 | 8.367
15.5 | 1.084 | 0.15059 | -0.011 | 7.2
16 | 1.011 | 0.16309 | -0.01 | 6.199
16.5 | 0.929 | 0.18201 | -0.01 | 5.106
17 | 0.841 | 0.20468 | -0.01 | 4.107

## 14. Re 100k Mach 0.25 (2)
BIGFOIL.COM POLAR EXPORT
e638
EPPLER 638 |  |  |  | Cl Max: | 0.9402 | at alpha= | 6 | deg
XFOIL ncrit=9 |  |  |  | L/D Max: | 30.0843 | at alpha= | 3.5 | deg
Re: | 100000 |  |  | Cd Min: | 0.2419 | at alpha= | -20 | deg
Mach: | 0.25 |  |  | Cl=0 at alpha= | -3.0459 | deg
|  |  |  | @ Cl=0.1, Cd= | 0.026124
|  |  |  | @ Cl=0.4, Cd= | 0.018109
|  |  |  | @ Cl=0.6, Cd= | 0.02108
alpha (deg) | Cl | Cd | Cm | Cl/Cd
-20 | -0.6083 | 0.2419 | 0.0403 | -2.5147
-19.5 | -0.5885 | 0.23452 | 0.0375 | -2.5094
-19 | -0.5699 | 0.22845 | 0.0341 | -2.4946
-18.5 | -0.5514 | 0.22247 | 0.0306 | -2.4785
-18 | -0.5334 | 0.21659 | 0.027 | -2.4627
-17.5 | -0.5175 | 0.2119 | 0.0226 | -2.4422
-17 | -0.5082 | 0.2099 | 0.0173 | -2.4212
-16.5 | -0.4867 | 0.20056 | 0.0148 | -2.4267
-16 | -0.4636 | 0.19179 | 0.0134 | -2.4172
-15.5 | -0.4457 | 0.18536 | 0.0107 | -2.4045
-15 | -0.43 | 0.17963 | 0.0072 | -2.3938
-14.5 | -0.4259 | 0.17748 | 0.0018 | -2.3997
-14 | -0.4261 | 0.1751 | -0.0036 | -2.4335
-13.5 | -0.3848 | 0.16005 | -0.0016 | -2.4042
-13 | -0.3686 | 0.15353 | -0.0038 | -2.4008
-12.5 | -0.3557 | 0.14745 | -0.0067 | -2.4123
-12 | -0.3552 | 0.14384 | -0.0119 | -2.4694
-11.5 | -0.3611 | 0.14068 | -0.0182 | -2.5668
-11 | -0.3218 | 0.12782 | -0.0149 | -2.5176
-10.5 | -0.3075 | 0.12129 | -0.0165 | -2.5352
-10 | -0.3032 | 0.11579 | -0.0204 | -2.6185
-9.5 | -0.3167 | 0.11252 | -0.028 | -2.8146
-9 | -0.2845 | 0.10212 | -0.0244 | -2.7859
-8.5 | -0.2767 | 0.09623 | -0.0265 | -2.8754
-8 | -0.3014 | 0.0921 | -0.0346 | -3.2725
-7.5 | -0.3338 | 0.0892 | -0.0378 | -3.7422
-7 | -0.2566 | 0.07581 | -0.0467 | -3.3848
-6.5 | -0.2076 | 0.06605 | -0.0573 | -3.1431
-6 | -0.198 | 0.06014 | -0.0594 | -3.2923
-5.5 | -0.1807 | 0.05494 | -0.0584 | -3.289
-5 | -0.1564 | 0.04984 | -0.0562 | -3.138
-4.5 | -0.1321 | 0.04552 | -0.0534 | -2.902
-4 | -0.1083 | 0.04133 | -0.0493 | -2.6204
-3.5 | -0.084 | 0.03747 | -0.0438 | -2.2418
-3 | 0.0085 | 0.03075 | -0.0457 | 0.27642
-2.5 | 0.0633 | 0.0279 | -0.0424 | 2.2688
-2 | 0.1197 | 0.02517 | -0.0407 | 4.7557
-1.5 | 0.1775 | 0.02292 | -0.0397 | 7.7443
-1 | 0.3909 | 0.01802 | -0.0656 | 21.6926
-0.5 | 0.4371 | 0.01847 | -0.0636 | 23.6654
0 | 0.4833 | 0.01901 | -0.0616 | 25.4235
0.5 | 0.5291 | 0.01961 | -0.0596 | 26.9811
1 | 0.5729 | 0.02049 | -0.0577 | 27.96
1.5 | 0.6165 | 0.02144 | -0.0556 | 28.7547
2 | 0.6632 | 0.02219 | -0.0536 | 29.8873
2.5 | 0.7021 | 0.02358 | -0.0512 | 29.7752
3 | 0.7415 | 0.02499 | -0.0487 | 29.6719
3.5 | 0.7852 | 0.0261 | -0.0465 | 30.0843
4 | 0.815 | 0.02828 | -0.0433 | 28.819
4.5 | 0.8607 | 0.02941 | -0.0412 | 29.2656
5 | 0.881 | 0.03226 | -0.0373 | 27.3094
5.5 | 0.8937 | 0.0359 | -0.0331 | 24.8942
6 | 0.9402 | 0.03685 | -0.031 | 25.5142
6.5 | 0.9022 | 0.04417 | -0.0242 | 20.4256

## 15. Re 100k Mach 0.50 (1)
BIGFOIL.COM POLAR EXPORT
e638
EPPLER 638 |  |  |  | Cl Max: | 1.409 | at alpha= | 10 | deg
JavaFoil+Calcfoil stall+Eppler ext transition |  |  |  | L/D Max: | 33.288 | at alpha= | 3.5 | deg
Re: | 100000 |  |  | Cd Min: | 0.01176 | at alpha= | 0 | deg
Mach: | 0.5 |  |  | Cl=0 at alpha= | -2.5849 | deg
|  |  |  | @ Cl=0.1, Cd= | 0.03759
|  |  |  | @ Cl=0.4, Cd= | 0.014241
|  |  |  | @ Cl=0.6, Cd= | 0.018972
alpha (deg) | Cl | Cd | Cm | Cl/Cd
-20 | -0.943 | 0.33438 | -0.008 | -2.82
-19.5 | -0.917 | 0.32675 | -0.007 | -2.806
-19 | -0.891 | 0.32131 | -0.008 | -2.772
-18.5 | -0.864 | 0.32292 | -0.008 | -2.677
-18 | -0.838 | 0.30144 | -0.008 | -2.781
-17.5 | -0.812 | 0.2858 | -0.008 | -2.841
-17 | -0.785 | 0.29217 | -0.008 | -2.688
-16.5 | -0.759 | 0.2883 | -0.008 | -2.632
-16 | -0.732 | 0.28598 | -0.008 | -2.561
-15.5 | -0.703 | 0.24942 | -0.007 | -2.819
-15 | -0.676 | 0.24228 | -0.007 | -2.79
-14.5 | -0.649 | 0.24018 | -0.007 | -2.703
-14 | -0.622 | 0.23576 | -0.007 | -2.64
-13.5 | -0.596 | 0.22036 | -0.007 | -2.703
-13 | -0.569 | 0.21728 | -0.007 | -2.618
-12.5 | -0.542 | 0.22109 | -0.007 | -2.45
-12 | -0.515 | 0.21919 | -0.007 | -2.348
-11.5 | -0.488 | 0.21595 | -0.008 | -2.259
-11 | -0.461 | 0.18519 | -0.008 | -2.488
-10.5 | -0.433 | 0.1649 | -0.007 | -2.624
-10 | -0.405 | 0.15702 | -0.007 | -2.581
-9.5 | -0.378 | 0.15219 | -0.007 | -2.484
-9 | -0.351 | 0.14929 | -0.007 | -2.351
-8.5 | -0.324 | 0.1515 | -0.007 | -2.137
-8 | -0.296 | 0.14388 | -0.007 | -2.061
-7.5 | -0.269 | 0.14709 | -0.007 | -1.83
-7 | -0.242 | 0.14515 | -0.007 | -1.667
-6.5 | -0.215 | 0.14499 | -0.008 | -1.48
-6 | -0.187 | 0.13951 | -0.008 | -1.342
-5.5 | -0.16 | 0.13801 | -0.008 | -1.158
-5 | -0.132 | 0.11451 | -0.007 | -1.155
-4.5 | -0.168 | 0.06169 | -0.008 | -2.731
-4 | -0.139 | 0.05059 | -0.008 | -2.753
-3.5 | -0.095 | 0.04482 | -0.008 | -2.11
-3 | -0.044 | 0.04013 | -0.009 | -1.094
-2.5 | 0.009 | 0.04029 | -0.009 | 0.225
-2 | 0.063 | 0.03837 | -0.009 | 1.655
-1.5 | 0.119 | 0.03719 | -0.01 | 3.195
-1 | 0.175 | 0.03771 | -0.01 | 4.631
-0.5 | 0.231 | 0.03599 | -0.01 | 6.414
0 | 0.354 | 0.01176 | -0.011 | 30.124
0.5 | 0.42 | 0.01532 | -0.025 | 27.403
1 | 0.477 | 0.01637 | -0.025 | 29.158
1.5 | 0.536 | 0.01747 | -0.025 | 30.662
2 | 0.593 | 0.0188 | -0.025 | 31.531
2.5 | 0.65 | 0.0202 | -0.025 | 32.174
3 | 0.708 | 0.02154 | -0.026 | 32.881
3.5 | 0.766 | 0.023 | -0.026 | 33.288
4 | 0.821 | 0.02474 | -0.026 | 33.189
4.5 | 0.876 | 0.02663 | -0.026 | 32.91
5 | 0.931 | 0.02862 | -0.027 | 32.548
5.5 | 0.985 | 0.03092 | -0.027 | 31.851
6 | 1.039 | 0.03313 | -0.027 | 31.375
6.5 | 1.095 | 0.0354 | -0.028 | 30.921
7 | 1.148 | 0.0379 | -0.028 | 30.294
7.5 | 1.199 | 0.04089 | -0.028 | 29.314
8 | 1.247 | 0.04419 | -0.029 | 28.218
8.5 | 1.294 | 0.04759 | -0.029 | 27.196
9 | 1.339 | 0.05124 | -0.03 | 26.121
9.5 | 1.373 | 0.05581 | -0.03 | 24.611
10 | 1.409 | 0.06033 | -0.031 | 23.354
10.5 | 1.406 | 0.07108 | -0.031 | 19.773
11 | 1.358 | 0.0831 | -0.032 | 16.34
11.5 | 1.107 | 0.11264 | -0.013 | 9.828
12 | 0.788 | 0.17573 | -0.012 | 4.483
12.5 | 0.815 | 0.19768 | -0.015 | 4.123
13 | 0.842 | 0.21605 | -0.017 | 3.898
13.5 | 0.869 | 0.2278 | -0.019 | 3.816
14 | 0.898 | 0.25247 | -0.021 | 3.557
14.5 | 0.924 | 0.27528 | -0.021 | 3.357
15 | 0.95 | 0.27726 | -0.022 | 3.428

## 16. Re 100k Mach 0.50 (2)
BIGFOIL.COM POLAR EXPORT
e638
EPPLER 638 |  |  |  | Cl Max: | 1.0104 | at alpha= | 20 | deg
XFOIL ncrit=9 |  |  |  | L/D Max: | 23.868 | at alpha= | 0.5 | deg
Re: | 100000 |  |  | Cd Min: | 0.26671 | at alpha= | 20 | deg
Mach: | 0.5 |  |  | Cl=0 at alpha= | -3.0915 | deg
|  |  |  | @ Cl=0.1, Cd= | 0.031111
|  |  |  | @ Cl=0.4, Cd= | 0.024733
|  |  |  | @ Cl=0.6, Cd= | 0.025375
alpha (deg) | Cl | Cd | Cm | Cl/Cd
-20 | -0.6559 | 0.26044 | 0.0504 | -2.5184
-19.5 | -0.6334 | 0.25352 | 0.0457 | -2.4984
-19 | -0.6122 | 0.24804 | 0.0405 | -2.4682
-18.5 | -0.595 | 0.24514 | 0.0346 | -2.4272
-18 | -0.57 | 0.23493 | 0.0311 | -2.4263
-17.5 | -0.5439 | 0.22476 | 0.0285 | -2.4199
-17 | -0.5209 | 0.21737 | 0.0249 | -2.3964
-16.5 | -0.4985 | 0.21042 | 0.0209 | -2.3691
-16 | -0.478 | 0.2045 | 0.0164 | -2.3374
-15.5 | -0.4732 | 0.20545 | 0.0094 | -2.3032
-15 | -0.4363 | 0.19003 | 0.0087 | -2.296
-14.5 | -0.4131 | 0.18224 | 0.006 | -2.2668
-14 | -0.3923 | 0.17536 | 0.0026 | -2.2371
-13.5 | -0.3765 | 0.17008 | -0.0019 | -2.2137
-13 | -0.3761 | 0.169 | -0.0079 | -2.2254
-12.5 | -0.3399 | 0.15555 | -0.0083 | -2.1851
-12 | -0.3172 | 0.14769 | -0.0102 | -2.1477
-11.5 | -0.3007 | 0.14124 | -0.0133 | -2.129
-11 | -0.2995 | 0.13813 | -0.0189 | -2.1682
-10.5 | -0.2832 | 0.12999 | -0.0216 | -2.1786
-10 | -0.2539 | 0.12092 | -0.0215 | -2.0997
-9.5 | -0.2531 | 0.11693 | -0.0268 | -2.1645
-9 | -0.235 | 0.10864 | -0.0286 | -2.1631
-8.5 | -0.2154 | 0.10184 | -0.0302 | -2.1151
-8 | -0.2099 | 0.09696 | -0.0497 | -2.1648
-7.5 | -0.1402 | 0.08517 | -0.0528 | -1.6461
-7 | -0.137 | 0.07923 | -0.0567 | -1.7291
-6.5 | -0.1397 | 0.07436 | -0.0596 | -1.8787
-6 | -0.1283 | 0.0681 | -0.0588 | -1.884
-5.5 | -0.1255 | 0.06272 | -0.0594 | -2.001
-4.5 | -0.1045 | 0.05265 | -0.0564 | -1.9848
-4 | -0.0888 | 0.04811 | -0.0519 | -1.8458
-3.5 | -0.0701 | 0.04396 | -0.0445 | -1.5946
-3 | 0.0157 | 0.03644 | -0.0539 | 0.43085
-2.5 | 0.0675 | 0.03261 | -0.0502 | 2.0699
-2 | 0.1256 | 0.02993 | -0.0466 | 4.1965
-1.5 | 0.186 | 0.02762 | -0.0443 | 6.7343
-1 | 0.2499 | 0.02597 | -0.0427 | 9.6226
-0.5 | 0.4867 | 0.02203 | -0.0707 | 22.0926
0 | 0.3566 | 0.02485 | -0.0372 | 14.3501
0.5 | 0.5788 | 0.02425 | -0.0647 | 23.868
1 | 0.6146 | 0.02615 | -0.0612 | 23.5029
1.5 | 0.649 | 0.02822 | -0.0575 | 22.9979
2 | 0.6879 | 0.02985 | -0.0537 | 23.0452
2.5 | 0.6901 | 0.03394 | -0.0481 | 20.3329
3 | 0.6876 | 0.03813 | -0.0421 | 18.033
3.5 | 0.7075 | 0.04108 | -0.0374 | 17.2225
4 | 0.6256 | 0.05008 | -0.0296 | 12.492
5 | 0.629 | 0.05972 | -0.0234 | 10.5325
5.5 | 0.586 | 0.068 | -0.0224 | 8.6176
6 | 0.6078 | 0.07231 | -0.021 | 8.4055
6.5 | 0.6142 | 0.07752 | -0.0202 | 7.9231
7 | 0.6141 | 0.08349 | -0.0199 | 7.3554
7.5 | 0.6487 | 0.08731 | -0.0187 | 7.4298
8 | 0.648 | 0.09336 | -0.019 | 6.9409
8.5 | 0.6524 | 0.09935 | -0.0193 | 6.5667
9 | 0.6706 | 0.10424 | -0.0191 | 6.4332
9.5 | 0.6913 | 0.10926 | -0.0189 | 6.3271
10 | 0.7122 | 0.11423 | -0.0189 | 6.2348
10.5 | 0.7308 | 0.11941 | -0.0191 | 6.1201
11 | 0.7538 | 0.12451 | -0.0193 | 6.0541
11.5 | 0.7644 | 0.13029 | -0.0203 | 5.8669
12 | 0.792 | 0.13538 | -0.0205 | 5.8502
12.5 | 0.8026 | 0.14149 | -0.0221 | 5.6725
13 | 0.8041 | 0.14909 | -0.0253 | 5.3934
13.5 | 0.8158 | 0.1558 | -0.0276 | 5.2362
14 | 0.8256 | 0.16312 | -0.0306 | 5.0613
14.5 | 0.8382 | 0.17043 | -0.0336 | 4.9181
15 | 0.8546 | 0.17726 | -0.0363 | 4.8212
15.5 | 0.8761 | 0.18401 | -0.0386 | 4.7612
16 | 0.8978 | 0.19047 | -0.0408 | 4.7136
16.5 | 0.8963 | 0.20104 | -0.0474 | 4.4583
17 | 0.9167 | 0.2081 | -0.0503 | 4.4051
17.5 | 0.9251 | 0.2181 | -0.0559 | 4.2416
18 | 0.9283 | 0.23181 | -0.0637 | 4.0046
18.5 | 0.9555 | 0.24062 | -0.0659 | 3.971
19 | 0.9623 | 0.24791 | -0.0724 | 3.8817
19.5 | 0.9827 | 0.25676 | -0.0762 | 3.8273
20 | 1.0104 | 0.26671 | -0.0784 | 3.7884

## 17. Re 250k Mach 0.00 (1)
BIGFOIL.COM POLAR EXPORT
e638
EPPLER 638 |  |  |  | Cl Max: | 1.465 | at alpha= | 13 | deg
JavaFoil+Calcfoil stall+Eppler ext transition |  |  |  | L/D Max: | 76.31 | at alpha= | 2.5 | deg
Re: | 250000 |  |  | Cd Min: | 0.00783 | at alpha= | 2 | deg
Mach: | 0 |  |  | Cl=0 at alpha= | -2.5851 | deg
|  |  |  | @ Cl=0.1, Cd= | 0.031106
|  |  |  | @ Cl=0.4, Cd= | 0.0085919
|  |  |  | @ Cl=0.6, Cd= | 0.0079288
alpha (deg) | Cl | Cd | Cm | Cl/Cd
-16 | -0.369 | 0.19133 | -0.005 | -1.929
-15.5 | -0.382 | 0.21268 | -0.005 | -1.797
-15 | -0.395 | 0.19571 | -0.005 | -2.019
-14.5 | -0.408 | 0.17263 | -0.005 | -2.361
-14 | -0.419 | 0.16165 | -0.005 | -2.595
-13.5 | -0.43 | 0.15252 | -0.005 | -2.822
-13 | -0.44 | 0.14059 | -0.005 | -3.132
-12.5 | -0.449 | 0.12713 | -0.005 | -3.53
-12 | -0.455 | 0.11721 | -0.005 | -3.886
-11.5 | -0.46 | 0.1087 | -0.005 | -4.232
-11 | -0.462 | 0.09913 | -0.005 | -4.662
-10.5 | -0.462 | 0.09272 | -0.005 | -4.978
-10 | -0.458 | 0.08801 | -0.005 | -5.2
-9.5 | -0.45 | 0.08097 | -0.005 | -5.563
-9 | -0.44 | 0.07442 | -0.006 | -5.906
-8.5 | -0.425 | 0.06823 | -0.006 | -6.226
-8 | -0.406 | 0.06391 | -0.006 | -6.354
-7.5 | -0.383 | 0.05797 | -0.006 | -6.614
-7 | -0.357 | 0.05493 | -0.006 | -6.498
-6.5 | -0.327 | 0.05076 | -0.007 | -6.435
-6 | -0.293 | 0.0471 | -0.007 | -6.219
-5.5 | -0.256 | 0.0443 | -0.007 | -5.782
-5 | -0.217 | 0.04175 | -0.007 | -5.19
-4.5 | -0.175 | 0.03937 | -0.007 | -4.442
-4 | -0.131 | 0.03738 | -0.007 | -3.507
-3.5 | -0.086 | 0.0356 | -0.008 | -2.408
-3 | -0.039 | 0.03407 | -0.008 | -1.15
-2.5 | 0.008 | 0.03286 | -0.008 | 0.243
-2 | 0.056 | 0.03183 | -0.008 | 1.749
-1.5 | 0.104 | 0.03104 | -0.009 | 3.342
-1 | 0.152 | 0.03036 | -0.009 | 5.009
-0.5 | 0.249 | 0.00903 | -0.021 | 27.624
0 | 0.309 | 0.00904 | -0.022 | 34.189
0.5 | 0.369 | 0.00907 | -0.022 | 40.664
1 | 0.428 | 0.00816 | -0.023 | 52.491
1.5 | 0.487 | 0.00825 | -0.023 | 59.113
2 | 0.547 | 0.00783 | -0.024 | 69.822
2.5 | 0.606 | 0.00794 | -0.024 | 76.31
3 | 0.664 | 0.0111 | -0.024 | 59.857
3.5 | 0.723 | 0.01139 | -0.025 | 63.419
4 | 0.781 | 0.01171 | -0.025 | 66.656
4.5 | 0.839 | 0.01211 | -0.026 | 69.272
5 | 0.896 | 0.01252 | -0.026 | 71.613
5.5 | 0.953 | 0.01294 | -0.027 | 73.599
6 | 1.008 | 0.01344 | -0.027 | 75.038
6.5 | 1.058 | 0.01407 | -0.028 | 75.167
7 | 1.103 | 0.01494 | -0.028 | 73.789
7.5 | 1.148 | 0.01605 | -0.028 | 71.555
8 | 1.193 | 0.01734 | -0.028 | 68.792
8.5 | 1.237 | 0.01879 | -0.029 | 65.792
9 | 1.279 | 0.02045 | -0.029 | 62.545
9.5 | 1.319 | 0.02227 | -0.029 | 59.241
10 | 1.357 | 0.02432 | -0.03 | 55.783
10.5 | 1.391 | 0.02659 | -0.03 | 52.298
11 | 1.421 | 0.02922 | -0.03 | 48.634
11.5 | 1.449 | 0.03359 | -0.031 | 43.132
12 | 1.456 | 0.04233 | -0.031 | 34.395
12.5 | 1.462 | 0.04842 | -0.031 | 30.197
13 | 1.465 | 0.05343 | -0.031 | 27.412
13.5 | 1.461 | 0.05795 | -0.031 | 25.22
14 | 1.451 | 0.06302 | -0.032 | 23.029
14.5 | 1.434 | 0.06852 | -0.032 | 20.933
15 | 1.412 | 0.07357 | -0.032 | 19.192
15.5 | 1.383 | 0.07958 | -0.033 | 17.374
16 | 1.348 | 0.08609 | -0.033 | 15.653
16.5 | 1.307 | 0.09347 | -0.033 | 13.979
17 | 1.232 | 0.11849 | -0.031 | 10.401
17.5 | 1.147 | 0.14852 | -0.026 | 7.725
18 | 1.085 | 0.16557 | -0.017 | 6.552

## 18. Re 250k Mach 0.00 (2)
BIGFOIL.COM POLAR EXPORT
e638
EPPLER 638 |  |  |  | Cl Max: | 1.4885 | at alpha= | 13 | deg
XFOIL ncrit=9 |  |  |  | L/D Max: | 71.1753 | at alpha= | 10.5 | deg
Re: | 250000 |  |  | Cd Min: | 0.10479 | at alpha= | 18 | deg
Mach: | 0 |  |  | Cl=0 at alpha= | -2.9333 | deg
|  |  |  | @ Cl=0.1, Cd= | 0.017258
|  |  |  | @ Cl=0.4, Cd= | 0.012819
|  |  |  | @ Cl=0.6, Cd= | 0.012122
alpha (deg) | Cl | Cd | Cm | Cl/Cd
-5.5 | -0.197 | 0.04394 | -0.0505 | -4.4834
-4.5 | -0.1313 | 0.0351 | -0.0457 | -3.7407
-4 | -0.0936 | 0.03101 | -0.0427 | -3.0184
-3.5 | -0.0521 | 0.0279 | -0.04 | -1.8674
-3 | -0.008 | 0.02496 | -0.038 | -0.32051
-2.5 | 0.052 | 0.01894 | -0.0337 | 2.7455
-2 | 0.1065 | 0.01703 | -0.0324 | 6.2537
-1.5 | 0.1589 | 0.01529 | -0.0311 | 10.3924
-1 | 0.2087 | 0.01447 | -0.0295 | 14.4229
0.5 | 0.5192 | 0.01179 | -0.057 | 44.0373
1 | 0.5659 | 0.01197 | -0.0554 | 47.2765
1.5 | 0.6129 | 0.01218 | -0.0539 | 50.3202
2 | 0.6598 | 0.0124 | -0.0524 | 53.2097
2.5 | 0.7073 | 0.01272 | -0.051 | 55.6053
3 | 0.7537 | 0.01298 | -0.0494 | 58.0663
4 | 0.8467 | 0.01371 | -0.0463 | 61.7578
4.5 | 0.8941 | 0.01416 | -0.045 | 63.1427
5 | 0.9389 | 0.01458 | -0.0432 | 64.3964
5.5 | 0.9859 | 0.01505 | -0.0418 | 65.5083
6 | 1.03 | 0.01558 | -0.0399 | 66.1104
6.5 | 1.0763 | 0.01605 | -0.0384 | 67.0592
7 | 1.1195 | 0.01664 | -0.0365 | 67.2776
7.5 | 1.1652 | 0.01708 | -0.0349 | 68.2201
8 | 1.2065 | 0.01766 | -0.0327 | 68.3182
8.5 | 1.2529 | 0.01813 | -0.0314 | 69.1065
9 | 1.2907 | 0.01854 | -0.0286 | 69.617
9.5 | 1.3309 | 0.01904 | -0.0263 | 69.9002
10 | 1.3718 | 0.01939 | -0.0241 | 70.7478
10.5 | 1.405 | 0.01974 | -0.0206 | 71.1753
11 | 1.436 | 0.02024 | -0.017 | 70.9486
11.5 | 1.4628 | 0.0208 | -0.0129 | 70.3269
12 | 1.4814 | 0.02154 | -0.0076 | 68.7744
12.5 | 1.4871 | 0.02269 | -0.0008 | 65.5399
13 | 1.4885 | 0.02469 | 0.0045 | 60.2876
13.5 | 1.481 | 0.0282 | 0.0082 | 52.5177
14 | 1.4622 | 0.03377 | 0.01 | 43.2988
14.5 | 1.4378 | 0.04087 | 0.0102 | 35.1798
15 | 1.4039 | 0.0495 | 0.0095 | 28.3616
15.5 | 1.3728 | 0.0584 | 0.0081 | 23.5068
16 | 1.3455 | 0.06751 | 0.006 | 19.9304
16.5 | 1.32 | 0.07686 | 0.0035 | 17.1741
17 | 1.2969 | 0.08636 | 0.0007 | 15.0174
17.5 | 1.2773 | 0.09559 | -0.0024 | 13.3623
18 | 1.2597 | 0.10479 | -0.0056 | 12.0212

## 19. Re 250k Mach 0.10 (1)
BIGFOIL.COM POLAR EXPORT
e638
EPPLER 638 |  |  |  | Cl Max: | 1.462 | at alpha= | 12.5 | deg
JavaFoil+Calcfoil stall+Eppler ext transition |  |  |  | L/D Max: | 76.387 | at alpha= | 2.5 | deg
Re: | 250000 |  |  | Cd Min: | 0.00782 | at alpha= | 2 | deg
Mach: | 0.1 |  |  | Cl=0 at alpha= | -2.5851 | deg
|  |  |  | @ Cl=0.1, Cd= | 0.031114
|  |  |  | @ Cl=0.4, Cd= | 0.0086022
|  |  |  | @ Cl=0.6, Cd= | 0.0079497
alpha (deg) | Cl | Cd | Cm | Cl/Cd
-15.5 | -0.341 | 0.18802 | -0.005 | -1.811
-15 | -0.356 | 0.21033 | -0.005 | -1.691
-14.5 | -0.371 | 0.1652 | -0.005 | -2.243
-14 | -0.385 | 0.17149 | -0.005 | -2.244
-13.5 | -0.399 | 0.16223 | -0.005 | -2.457
-13 | -0.411 | 0.15183 | -0.005 | -2.708
-12.5 | -0.423 | 0.13249 | -0.005 | -3.19
-12 | -0.432 | 0.12321 | -0.005 | -3.508
-11.5 | -0.44 | 0.11116 | -0.005 | -3.956
-11 | -0.445 | 0.10253 | -0.005 | -4.338
-10.5 | -0.447 | 0.09413 | -0.005 | -4.748
-10 | -0.446 | 0.08944 | -0.005 | -4.983
-9.5 | -0.441 | 0.08212 | -0.005 | -5.37
-9 | -0.432 | 0.07551 | -0.006 | -5.724
-8.5 | -0.419 | 0.06996 | -0.006 | -5.996
-8 | -0.402 | 0.06553 | -0.006 | -6.141
-7.5 | -0.381 | 0.05894 | -0.006 | -6.465
-7 | -0.356 | 0.0551 | -0.006 | -6.453
-6.5 | -0.326 | 0.05135 | -0.007 | -6.352
-6 | -0.293 | 0.04741 | -0.007 | -6.18
-5.5 | -0.257 | 0.04478 | -0.007 | -5.729
-5 | -0.217 | 0.0421 | -0.007 | -5.159
-4.5 | -0.175 | 0.03963 | -0.007 | -4.426
-4 | -0.132 | 0.03734 | -0.007 | -3.524
-3.5 | -0.086 | 0.0357 | -0.008 | -2.411
-3 | -0.039 | 0.03414 | -0.008 | -1.153
-2.5 | 0.008 | 0.03287 | -0.008 | 0.244
-2 | 0.056 | 0.03182 | -0.008 | 1.758
-1.5 | 0.104 | 0.03105 | -0.009 | 3.356
-1 | 0.153 | 0.0304 | -0.009 | 5.027
-0.5 | 0.202 | 0.02999 | -0.01 | 6.723
0 | 0.311 | 0.00903 | -0.022 | 34.39
0.5 | 0.371 | 0.00902 | -0.022 | 41.07
1 | 0.43 | 0.00817 | -0.023 | 52.642
1.5 | 0.49 | 0.00825 | -0.023 | 59.346
2 | 0.549 | 0.00782 | -0.024 | 70.204
2.5 | 0.608 | 0.00797 | -0.024 | 76.387
3 | 0.667 | 0.01114 | -0.025 | 59.887
3.5 | 0.726 | 0.01142 | -0.025 | 63.593
4 | 0.785 | 0.01178 | -0.026 | 66.58
4.5 | 0.843 | 0.01218 | -0.026 | 69.184
5 | 0.9 | 0.01258 | -0.027 | 71.587
5.5 | 0.957 | 0.01303 | -0.027 | 73.433
6 | 1.013 | 0.01356 | -0.027 | 74.663
6.5 | 1.061 | 0.01423 | -0.028 | 74.533
7 | 1.106 | 0.01515 | -0.028 | 72.988
7.5 | 1.152 | 0.0163 | -0.028 | 70.64
8 | 1.196 | 0.01763 | -0.029 | 67.844
8.5 | 1.24 | 0.01913 | -0.029 | 64.81
9 | 1.282 | 0.02082 | -0.029 | 61.598
9.5 | 1.322 | 0.0227 | -0.029 | 58.246
10 | 1.36 | 0.02479 | -0.03 | 54.871
10.5 | 1.394 | 0.02713 | -0.03 | 51.389
11 | 1.424 | 0.02979 | -0.03 | 47.801
11.5 | 1.45 | 0.0351 | -0.031 | 41.301
12 | 1.457 | 0.04312 | -0.031 | 33.79
12.5 | 1.462 | 0.04936 | -0.031 | 29.617
13 | 1.462 | 0.05452 | -0.031 | 26.817
13.5 | 1.456 | 0.05917 | -0.031 | 24.616
14 | 1.443 | 0.06439 | -0.032 | 22.408
14.5 | 1.422 | 0.07017 | -0.032 | 20.271
15 | 1.395 | 0.07556 | -0.032 | 18.463
15.5 | 1.361 | 0.08173 | -0.033 | 16.658
16 | 1.321 | 0.0888 | -0.033 | 14.872
16.5 | 1.273 | 0.09678 | -0.033 | 13.156
17 | 1.133 | 0.15092 | -0.018 | 7.508
17.5 | 1.086 | 0.15927 | -0.015 | 6.819

## 20. Re 250k Mach 0.10 (2)
BIGFOIL.COM POLAR EXPORT
e638
EPPLER 638 |  |  |  | Cl Max: | 1.4855 | at alpha= | 12.5 | deg
XFOIL ncrit=9 |  |  |  | L/D Max: | 70.6147 | at alpha= | 10.5 | deg
Re: | 250000 |  |  | Cd Min: | 0.23507 | at alpha= | -20 | deg
Mach: | 0.1 |  |  | Cl=0 at alpha= | -2.9366 | deg
|  |  |  | @ Cl=0.1, Cd= | 0.017372
|  |  |  | @ Cl=0.4, Cd= | 0.012465
|  |  |  | @ Cl=0.6, Cd= | 0.012182
alpha (deg) | Cl | Cd | Cm | Cl/Cd
-20 | -0.5908 | 0.23507 | 0.0383 | -2.5133
-19.5 | -0.5733 | 0.22916 | 0.0344 | -2.5017
-19 | -0.5572 | 0.22384 | 0.0302 | -2.4893
-18.5 | -0.542 | 0.21802 | 0.0262 | -2.486
-18 | -0.5229 | 0.21083 | 0.0242 | -2.4802
-17.5 | -0.5058 | 0.20478 | 0.0213 | -2.47
-17 | -0.4889 | 0.19873 | 0.0183 | -2.4601
-16.5 | -0.4723 | 0.19263 | 0.0152 | -2.4519
-16 | -0.4561 | 0.18644 | 0.0122 | -2.4464
-15.5 | -0.4407 | 0.1801 | 0.0088 | -2.447
-15 | -0.4277 | 0.17426 | 0.0049 | -2.4544
-14.5 | -0.4216 | 0.16915 | 0.0002 | -2.4925
-14 | -0.4029 | 0.16097 | -0.0013 | -2.503
-13.5 | -0.3843 | 0.15389 | -0.0023 | -2.4972
-13 | -0.3705 | 0.14756 | -0.0046 | -2.5108
-12.5 | -0.358 | 0.14111 | -0.007 | -2.537
-12 | -0.347 | 0.13448 | -0.0099 | -2.5803
-11.5 | -0.3473 | 0.12846 | -0.0158 | -2.7036
-11 | -0.334 | 0.12066 | -0.0169 | -2.7681
-10.5 | -0.3188 | 0.11421 | -0.0176 | -2.7913
-10 | -0.3086 | 0.10789 | -0.0195 | -2.8603
-9.5 | -0.3005 | 0.10151 | -0.0219 | -2.9603
-9 | -0.2962 | 0.09486 | -0.0252 | -3.1225
-8.5 | -0.3003 | 0.08795 | -0.0312 | -3.4144
-8 | -0.3111 | 0.07999 | -0.0403 | -3.8892
-7.5 | -0.2544 | 0.068 | -0.0542 | -3.7412
-7 | -0.2466 | 0.06287 | -0.0533 | -3.9224
-6.5 | -0.2356 | 0.05702 | -0.0533 | -4.1319
-5.5 | -0.1958 | 0.04448 | -0.0509 | -4.402
-5 | -0.1634 | 0.041 | -0.0472 | -3.9854
-4.5 | -0.1306 | 0.03547 | -0.0462 | -3.682
-3.5 | -0.0516 | 0.02813 | -0.0404 | -1.8343
-3 | -0.0076 | 0.02514 | -0.0383 | -0.30231
-2.5 | 0.0523 | 0.01913 | -0.034 | 2.7339
-2 | 0.1071 | 0.01711 | -0.0326 | 6.2595
-1.5 | 0.1602 | 0.01539 | -0.0313 | 10.4094
-1 | 0.2102 | 0.01454 | -0.0298 | 14.4567
-0.5 | 0.2591 | 0.01383 | -0.0279 | 18.7346
0 | 0.4758 | 0.01173 | -0.0588 | 40.5627
0.5 | 0.5225 | 0.01184 | -0.0572 | 44.1301
1 | 0.5693 | 0.01202 | -0.0557 | 47.3627
1.5 | 0.6168 | 0.01227 | -0.0542 | 50.2689
2 | 0.6638 | 0.01246 | -0.0526 | 53.2745
2.5 | 0.7114 | 0.01278 | -0.0512 | 55.6651
3 | 0.7582 | 0.01306 | -0.0496 | 58.0551
3.5 | 0.8056 | 0.01346 | -0.0481 | 59.8514
4 | 0.8517 | 0.0138 | -0.0464 | 61.7174
4.5 | 0.8994 | 0.0143 | -0.045 | 62.8951
5 | 0.9443 | 0.01469 | -0.0432 | 64.2818
5.5 | 0.9921 | 0.01523 | -0.0418 | 65.1412
6 | 1.0357 | 0.01572 | -0.0398 | 65.8842
6.5 | 1.083 | 0.01623 | -0.0384 | 66.7283
7 | 1.1255 | 0.0168 | -0.0362 | 66.994
7.5 | 1.1726 | 0.0173 | -0.0348 | 67.7803
8 | 1.2129 | 0.01784 | -0.0323 | 67.9877
8.5 | 1.2577 | 0.01834 | -0.0305 | 68.5769
9 | 1.2979 | 0.01873 | -0.028 | 69.2952
9.5 | 1.3368 | 0.01927 | -0.0254 | 69.3721
10 | 1.3762 | 0.01965 | -0.0228 | 70.0356
10.5 | 1.413 | 0.02001 | -0.0198 | 70.6147
11 | 1.4421 | 0.0205 | -0.0158 | 70.3463
11.5 | 1.4671 | 0.0211 | -0.0112 | 69.5308
12 | 1.4812 | 0.02192 | -0.0051 | 67.573
12.5 | 1.4855 | 0.02324 | 0.0015 | 63.92
13 | 1.484 | 0.02563 | 0.0065 | 57.9009
13.5 | 1.4747 | 0.02963 | 0.0096 | 49.7705
14 | 1.4546 | 0.03566 | 0.0108 | 40.7908
14.5 | 1.4265 | 0.0433 | 0.0107 | 32.9446
15 | 1.3918 | 0.05213 | 0.0098 | 26.6986
15.5 | 1.3621 | 0.06108 | 0.0082 | 22.3003
16 | 1.3352 | 0.07027 | 0.006 | 19.001
16.5 | 1.3104 | 0.07967 | 0.0034 | 16.4478
17 | 1.2875 | 0.08922 | 0.0004 | 14.4306
17.5 | 1.269 | 0.09842 | -0.0027 | 12.8937

## 21. Re 250k Mach 0.25 (1)
BIGFOIL.COM POLAR EXPORT
e638
EPPLER 638 |  |  |  | Cl Max: | 1.459 | at alpha= | 12 | deg
JavaFoil+Calcfoil stall+Eppler ext transition |  |  |  | L/D Max: | 72.09 | at alpha= | 5.5 | deg
Re: | 250000 |  |  | Cd Min: | 0.00772 | at alpha= | 1 | deg
Mach: | 0.25 |  |  | Cl=0 at alpha= | -2.5833 | deg
|  |  |  | @ Cl=0.1, Cd= | 0.031227
|  |  |  | @ Cl=0.4, Cd= | 0.0086495
|  |  |  | @ Cl=0.6, Cd= | 0.0097662
alpha (deg) | Cl | Cd | Cm | Cl/Cd
-13.5 | -0.063 | 0.19066 | -0.006 | -0.331
-13 | -0.06 | 0.1632 | -0.006 | -0.369
-12.5 | -0.163 | 0.15166 | -0.005 | -1.074
-12 | -0.212 | 0.14303 | -0.005 | -1.48
-11.5 | -0.252 | 0.13128 | -0.005 | -1.921
-11 | -0.287 | 0.1609 | -0.005 | -1.783
-10.5 | -0.316 | 0.1296 | -0.005 | -2.44
-10 | -0.34 | 0.11758 | -0.005 | -2.89
-9.5 | -0.357 | 0.10045 | -0.005 | -3.557
-9 | -0.368 | 0.08829 | -0.005 | -4.171
-8.5 | -0.372 | 0.08087 | -0.006 | -4.604
-8 | -0.369 | 0.07254 | -0.006 | -5.091
-7.5 | -0.359 | 0.06389 | -0.006 | -5.626
-7 | -0.343 | 0.05784 | -0.006 | -5.925
-6.5 | -0.32 | 0.05358 | -0.007 | -5.967
-6 | -0.291 | 0.0495 | -0.007 | -5.879
-5.5 | -0.257 | 0.0462 | -0.007 | -5.57
-5 | -0.22 | 0.04305 | -0.007 | -5.1
-4.5 | -0.178 | 0.04023 | -0.007 | -4.431
-4 | -0.134 | 0.03803 | -0.008 | -3.53
-3.5 | -0.088 | 0.03599 | -0.008 | -2.446
-3 | -0.04 | 0.03436 | -0.008 | -1.173
-2.5 | 0.008 | 0.03312 | -0.008 | 0.249
-2 | 0.057 | 0.03201 | -0.009 | 1.792
-1.5 | 0.107 | 0.0311 | -0.009 | 3.44
-1 | 0.157 | 0.03053 | -0.009 | 5.14
-0.5 | 0.207 | 0.0301 | -0.01 | 6.879
0 | 0.319 | 0.00905 | -0.023 | 35.275
0.5 | 0.381 | 0.00907 | -0.023 | 41.955
1 | 0.442 | 0.00772 | -0.023 | 57.233
1.5 | 0.503 | 0.00777 | -0.024 | 64.703
2 | 0.564 | 0.00786 | -0.024 | 71.715
2.5 | 0.625 | 0.01109 | -0.025 | 56.312
3 | 0.685 | 0.0114 | -0.025 | 60.089
3.5 | 0.745 | 0.01174 | -0.026 | 63.478
4 | 0.805 | 0.01213 | -0.026 | 66.363
4.5 | 0.864 | 0.01254 | -0.027 | 68.925
5 | 0.923 | 0.01302 | -0.027 | 70.858
5.5 | 0.979 | 0.01358 | -0.028 | 72.09
6 | 1.028 | 0.0143 | -0.028 | 71.855
6.5 | 1.075 | 0.01525 | -0.028 | 70.51
7 | 1.122 | 0.01642 | -0.028 | 68.349
7.5 | 1.169 | 0.01779 | -0.029 | 65.72
8 | 1.215 | 0.01934 | -0.029 | 62.818
8.5 | 1.259 | 0.02106 | -0.029 | 59.803
9 | 1.302 | 0.02301 | -0.03 | 56.579
9.5 | 1.342 | 0.02512 | -0.03 | 53.433
10 | 1.379 | 0.02753 | -0.03 | 50.106
10.5 | 1.411 | 0.03015 | -0.031 | 46.803
11 | 1.44 | 0.03349 | -0.031 | 42.993
11.5 | 1.456 | 0.04141 | -0.031 | 35.153
12 | 1.459 | 0.04841 | -0.031 | 30.134
12.5 | 1.451 | 0.05596 | -0.031 | 25.929
13 | 1.437 | 0.06104 | -0.032 | 23.537
13.5 | 1.41 | 0.06664 | -0.032 | 21.162
14 | 1.371 | 0.07342 | -0.032 | 18.671
14.5 | 1.318 | 0.08099 | -0.032 | 16.279
15 | 1.254 | 0.0881 | -0.032 | 14.239
15.5 | 1.143 | 0.11494 | -0.03 | 9.945
16 | 1.012 | 0.14332 | -0.014 | 7.06
16.5 | 0.929 | 0.15515 | -0.01 | 5.99
17 | 0.841 | 0.17167 | -0.01 | 4.897

## 22. Re 250k Mach 0.25 (2)
BIGFOIL.COM POLAR EXPORT
e638
EPPLER 638 |  |  |  | Cl Max: | 1.4714 | at alpha= | 12 | deg
XFOIL ncrit=9 |  |  |  | L/D Max: | 66.8251 | at alpha= | 10 | deg
Re: | 250000 |  |  | Cd Min: | 0.23876 | at alpha= | -20 | deg
Mach: | 0.25 |  |  | Cl=0 at alpha= | -2.9564 | deg
|  |  |  | @ Cl=0.1, Cd= | 0.018135
|  |  |  | @ Cl=0.4, Cd= | 0.01267
|  |  |  | @ Cl=0.6, Cd= | 0.012414
alpha (deg) | Cl | Cd | Cm | Cl/Cd
-20 | -0.6 | 0.23876 | 0.0401 | -2.513
-19.5 | -0.5821 | 0.233 | 0.0357 | -2.4983
-18.5 | -0.5463 | 0.22016 | 0.0287 | -2.4814
-18 | -0.528 | 0.21383 | 0.0258 | -2.4693
-17.5 | -0.51 | 0.20766 | 0.0226 | -2.4559
-17 | -0.4922 | 0.20143 | 0.0193 | -2.4435
-16.5 | -0.4745 | 0.19516 | 0.0161 | -2.4313
-16 | -0.4572 | 0.18882 | 0.0128 | -2.4214
-15.5 | -0.4421 | 0.18278 | 0.0087 | -2.4188
-15 | -0.43 | 0.17728 | 0.0045 | -2.4255
-14.5 | -0.4171 | 0.17061 | 0.001 | -2.4448
-14 | -0.3948 | 0.16248 | 0.0003 | -2.4298
-13.5 | -0.3789 | 0.15598 | -0.0018 | -2.4292
-13 | -0.3644 | 0.14953 | -0.0044 | -2.437
-12.5 | -0.3509 | 0.14297 | -0.0071 | -2.4544
-12 | -0.3433 | 0.13682 | -0.0115 | -2.5091
-11.5 | -0.3427 | 0.1309 | -0.0172 | -2.618
-11 | -0.3175 | 0.12266 | -0.0153 | -2.5885
-10.5 | -0.3053 | 0.1163 | -0.0172 | -2.6251
-10 | -0.2952 | 0.10979 | -0.0196 | -2.6888
-9.5 | -0.287 | 0.10334 | -0.0225 | -2.7772
-9 | -0.2888 | 0.09683 | -0.0288 | -2.9825
-8.5 | -0.2898 | 0.09003 | -0.0345 | -3.2189
-8 | -0.2349 | 0.07913 | -0.0442 | -2.9685
-7.5 | -0.2179 | 0.07183 | -0.0516 | -3.0336
-7 | -0.2254 | 0.06611 | -0.0526 | -3.4095
-6.5 | -0.2203 | 0.05966 | -0.0549 | -3.6926
-6 | -0.211 | 0.05222 | -0.0546 | -4.0406
-5.5 | -0.1873 | 0.04732 | -0.0528 | -3.9582
-5 | -0.1591 | 0.04231 | -0.05 | -3.7603
-4.5 | -0.1263 | 0.03741 | -0.0485 | -3.3761
-4 | -0.0901 | 0.03287 | -0.0455 | -2.7411
-3.5 | -0.0492 | 0.02946 | -0.0424 | -1.6701
-3 | -0.0052 | 0.02621 | -0.0399 | -0.1984
-2.5 | 0.0544 | 0.02029 | -0.0355 | 2.6811
-2 | 0.1107 | 0.01763 | -0.0339 | 6.2791
-1.5 | 0.1667 | 0.01602 | -0.0325 | 10.4057
-1 | 0.2186 | 0.0149 | -0.0309 | 14.6711
-0.5 | 0.2689 | 0.01417 | -0.0289 | 18.9767
0 | 0.313 | 0.01298 | -0.0262 | 24.114
0.5 | 0.5403 | 0.01217 | -0.0586 | 44.3961
1 | 0.5887 | 0.01236 | -0.0569 | 47.6294
1.5 | 0.6372 | 0.01259 | -0.0553 | 50.6116
2 | 0.6863 | 0.0129 | -0.0537 | 53.2016
2.5 | 0.7344 | 0.01317 | -0.052 | 55.7631
3 | 0.7837 | 0.0136 | -0.0504 | 57.625
3.5 | 0.8308 | 0.01394 | -0.0485 | 59.5983
4 | 0.8801 | 0.01444 | -0.0469 | 60.9488
4.5 | 0.9261 | 0.0149 | -0.0448 | 62.1544
5 | 0.9752 | 0.01541 | -0.0432 | 63.2836
5.5 | 1.0201 | 0.016 | -0.0409 | 63.7563
6 | 1.0686 | 0.01653 | -0.0391 | 64.6461
6.5 | 1.1124 | 0.01722 | -0.0367 | 64.5993
7 | 1.1605 | 0.01774 | -0.0348 | 65.4171
7.5 | 1.2019 | 0.01845 | -0.0319 | 65.1436
8 | 1.2512 | 0.019 | -0.0302 | 65.8526
8.5 | 1.2888 | 0.01956 | -0.0267 | 65.8896
9 | 1.3297 | 0.02016 | -0.0237 | 65.9573
9.5 | 1.374 | 0.02057 | -0.0211 | 66.7963
10 | 1.406 | 0.02104 | -0.0167 | 66.8251
10.5 | 1.4348 | 0.02159 | -0.0119 | 66.4567
11 | 1.4579 | 0.0223 | -0.0064 | 65.3767
11.5 | 1.4671 | 0.02321 | 0.0009 | 63.2098
12 | 1.4714 | 0.02479 | 0.0072 | 59.3546
12.5 | 1.4676 | 0.02777 | 0.0115 | 52.8484
13 | 1.4554 | 0.03255 | 0.0137 | 44.7127
13.5 | 1.4333 | 0.03924 | 0.0141 | 36.5265
14 | 1.4015 | 0.04743 | 0.0136 | 29.5488
14.5 | 1.3692 | 0.05619 | 0.0123 | 24.3673
15 | 1.3392 | 0.06535 | 0.0104 | 20.4927
15.5 | 1.3124 | 0.07463 | 0.0081 | 17.5854
16 | 1.289 | 0.08392 | 0.0054 | 15.3599
16.5 | 1.2672 | 0.0934 | 0.0023 | 13.5675
17 | 1.247 | 0.10304 | -0.0012 | 12.1021

## 23. Re 250k Mach 0.50 (1)
BIGFOIL.COM POLAR EXPORT
e638
EPPLER 638 |  |  |  | Cl Max: | 1.434 | at alpha= | 10 | deg
JavaFoil+Calcfoil stall+Eppler ext transition |  |  |  | L/D Max: | 61.187 | at alpha= | 4 | deg
Re: | 250000 |  |  | Cd Min: | 0.00861 | at alpha= | 0 | deg
Mach: | 0.5 |  |  | Cl=0 at alpha= | -2.5849 | deg
|  |  |  | @ Cl=0.1, Cd= | 0.03217
|  |  |  | @ Cl=0.4, Cd= | 0.010642
|  |  |  | @ Cl=0.6, Cd= | 0.011769
alpha (deg) | Cl | Cd | Cm | Cl/Cd
-20 | -0.943 | 0.25428 | -0.008 | -3.709
-19.5 | -0.917 | 0.25332 | -0.008 | -3.619
-19 | -0.891 | 0.25441 | -0.008 | -3.502
-18.5 | -0.864 | 0.2458 | -0.008 | -3.517
-18 | -0.838 | 0.23713 | -0.008 | -3.536
-17.5 | -0.812 | 0.22029 | -0.008 | -3.686
-17 | -0.785 | 0.22314 | -0.008 | -3.52
-16.5 | -0.759 | 0.21465 | -0.008 | -3.535
-16 | -0.732 | 0.20914 | -0.008 | -3.502
-15.5 | -0.704 | 0.19345 | -0.007 | -3.637
-15 | -0.676 | 0.18913 | -0.007 | -3.575
-14.5 | -0.649 | 0.18367 | -0.007 | -3.535
-14 | -0.623 | 0.1796 | -0.007 | -3.466
-13.5 | -0.596 | 0.17169 | -0.007 | -3.47
-13 | -0.569 | 0.16695 | -0.007 | -3.407
-12.5 | -0.542 | 0.17033 | -0.007 | -3.181
-12 | -0.515 | 0.16179 | -0.007 | -3.182
-11.5 | -0.488 | 0.15852 | -0.008 | -3.077
-11 | -0.461 | 0.1417 | -0.008 | -3.252
-10.5 | -0.433 | 0.12938 | -0.008 | -3.348
-10 | -0.405 | 0.11936 | -0.007 | -3.396
-9.5 | -0.378 | 0.11679 | -0.007 | -3.238
-9 | -0.351 | 0.11404 | -0.007 | -3.078
-8.5 | -0.324 | 0.11178 | -0.007 | -2.897
-8 | -0.297 | 0.10884 | -0.007 | -2.724
-7.5 | -0.269 | 0.10744 | -0.007 | -2.506
-7 | -0.242 | 0.10552 | -0.008 | -2.293
-6.5 | -0.215 | 0.10606 | -0.008 | -2.024
-6 | -0.187 | 0.10037 | -0.008 | -1.866
-5.5 | -0.16 | 0.09885 | -0.008 | -1.618
-5 | -0.132 | 0.08517 | -0.007 | -1.554
-4.5 | -0.169 | 0.05138 | -0.008 | -3.28
-4 | -0.139 | 0.04388 | -0.008 | -3.174
-3.5 | -0.095 | 0.03923 | -0.009 | -2.41
-3 | -0.044 | 0.03642 | -0.009 | -1.206
-2.5 | 0.009 | 0.03442 | -0.009 | 0.263
-2 | 0.064 | 0.03287 | -0.009 | 1.932
-1.5 | 0.119 | 0.0318 | -0.01 | 3.737
-1 | 0.175 | 0.03194 | -0.01 | 5.468
-0.5 | 0.231 | 0.02998 | -0.011 | 7.703
0 | 0.356 | 0.00861 | -0.025 | 41.301
0.5 | 0.424 | 0.01175 | -0.026 | 36.092
1 | 0.492 | 0.01126 | -0.026 | 43.727
1.5 | 0.56 | 0.01156 | -0.027 | 48.46
2 | 0.627 | 0.01191 | -0.027 | 52.678
2.5 | 0.694 | 0.01229 | -0.028 | 56.509
3 | 0.76 | 0.0128 | -0.028 | 59.361
3.5 | 0.822 | 0.01346 | -0.028 | 61.1
4 | 0.877 | 0.01433 | -0.029 | 61.187
4.5 | 0.932 | 0.01541 | -0.029 | 60.47
5 | 0.987 | 0.01666 | -0.029 | 59.232
5.5 | 1.041 | 0.01813 | -0.029 | 57.4
6 | 1.094 | 0.01976 | -0.03 | 55.361
6.5 | 1.147 | 0.02159 | -0.03 | 53.134
7 | 1.199 | 0.02365 | -0.03 | 50.678
7.5 | 1.248 | 0.02596 | -0.03 | 48.077
8 | 1.294 | 0.02861 | -0.031 | 45.241
8.5 | 1.339 | 0.03142 | -0.031 | 42.623
9 | 1.38 | 0.0347 | -0.031 | 39.782
9.5 | 1.413 | 0.03845 | -0.032 | 36.743
10 | 1.434 | 0.04496 | -0.032 | 31.891
10.5 | 1.42 | 0.05736 | -0.032 | 24.749
11 | 1.369 | 0.06866 | -0.032 | 19.945
11.5 | 1.208 | 0.08243 | -0.032 | 14.65
12 | 0.788 | 0.13636 | -0.012 | 5.777
12.5 | 0.815 | 0.15031 | -0.015 | 5.423
13 | 0.843 | 0.16543 | -0.018 | 5.097
13.5 | 0.869 | 0.17541 | -0.019 | 4.957
14 | 0.899 | 0.1897 | -0.021 | 4.737
14.5 | 0.924 | 0.20578 | -0.021 | 4.491
15 | 0.951 | 0.20969 | -0.022 | 4.535

## 24. Re 250k Mach 0.50 (2)
BIGFOIL.COM POLAR EXPORT
e638
EPPLER 638 |  |  |  | Cl Max: | 1.2427 | at alpha= | 7.5 | deg
XFOIL ncrit=9 |  |  |  | L/D Max: | 55.0639 | at alpha= | 4.5 | deg
Re: | 250000 |  |  | Cd Min: | 0.25099 | at alpha= | -19.5 | deg
Mach: | 0.5 |  |  | Cl=0 at alpha= | -3.1514 | deg
|  |  |  | @ Cl=0.1, Cd= | 0.022925
|  |  |  | @ Cl=0.4, Cd= | 0.015186
|  |  |  | @ Cl=0.6, Cd= | 0.013868
alpha (deg) | Cl | Cd | Cm | Cl/Cd
-19.5 | -0.6266 | 0.25099 | 0.0441 | -2.4965
-19 | -0.6041 | 0.24359 | 0.0402 | -2.48
-18.5 | -0.5816 | 0.23643 | 0.0362 | -2.4599
-18 | -0.5591 | 0.22919 | 0.032 | -2.4395
-17.5 | -0.5367 | 0.22191 | 0.0279 | -2.4185
-17 | -0.5145 | 0.21495 | 0.0234 | -2.3936
-16.5 | -0.4944 | 0.2088 | 0.0185 | -2.3678
-15.5 | -0.4501 | 0.19309 | 0.0119 | -2.331
-15 | -0.4283 | 0.18584 | 0.0088 | -2.3047
-14.5 | -0.4073 | 0.17878 | 0.0055 | -2.2782
-14 | -0.3869 | 0.17174 | 0.0021 | -2.2528
-13.5 | -0.3673 | 0.16468 | -0.0014 | -2.2304
-13 | -0.3526 | 0.15882 | -0.0063 | -2.2201
-12 | -0.3132 | 0.14339 | -0.0107 | -2.1843
-11.5 | -0.2956 | 0.13657 | -0.0133 | -2.1645
-11 | -0.2796 | 0.12987 | -0.0164 | -2.1529
-10.5 | -0.2719 | 0.12429 | -0.0216 | -2.1876
-10 | -0.2637 | 0.11746 | -0.0259 | -2.245
-9.5 | -0.2306 | 0.10856 | -0.0275 | -2.1242
-8.5 | -0.1633 | 0.09276 | -0.044 | -1.7605
-8 | -0.1671 | 0.08759 | -0.0511 | -1.9078
-7.5 | -0.155 | 0.08014 | -0.052 | -1.9341
-7 | -0.1393 | 0.07403 | -0.0514 | -1.8817
-6.5 | -0.1353 | 0.06794 | -0.0547 | -1.9915
-6 | -0.1451 | 0.06253 | -0.06 | -2.3205
-5.5 | -0.1376 | 0.05541 | -0.06 | -2.4833
-5 | -0.1177 | 0.05 | -0.0584 | -2.354
-4.5 | -0.0963 | 0.04444 | -0.0574 | -2.167
-4 | -0.0649 | 0.03919 | -0.0549 | -1.656
-3.5 | -0.029 | 0.03446 | -0.0517 | -0.84156
-3 | 0.0126 | 0.0306 | -0.0479 | 0.41176
-2.5 | 0.0685 | 0.02514 | -0.0435 | 2.7247
-2 | 0.1278 | 0.02097 | -0.0399 | 6.0944
-1.5 | 0.1919 | 0.01891 | -0.0375 | 10.1481
-1 | 0.2553 | 0.01682 | -0.0358 | 15.1784
-0.5 | 0.3143 | 0.016 | -0.0335 | 19.6438
0 | 0.3705 | 0.01538 | -0.0308 | 24.0897
0.5 | 0.6195 | 0.01374 | -0.0642 | 45.0873
1 | 0.6729 | 0.01412 | -0.0619 | 47.6558
1.5 | 0.7279 | 0.01454 | -0.0597 | 50.0619
2 | 0.7797 | 0.01504 | -0.0571 | 51.8418
2.5 | 0.8341 | 0.01563 | -0.0547 | 53.3653
3 | 0.883 | 0.01633 | -0.0515 | 54.0723
3.5 | 0.9368 | 0.01704 | -0.0488 | 54.9765
4 | 0.981 | 0.01802 | -0.0449 | 54.4395
4.5 | 1.0341 | 0.01878 | -0.0419 | 55.0639
5 | 1.0709 | 0.02011 | -0.0368 | 53.2521
5.5 | 1.1221 | 0.02096 | -0.0334 | 53.5353
6 | 1.1485 | 0.02266 | -0.027 | 50.684
6.5 | 1.1998 | 0.02347 | -0.0233 | 51.1206
7 | 1.2072 | 0.02566 | -0.015 | 47.046
7.5 | 1.2427 | 0.02687 | -0.0095 | 46.2486
8 | 1.2253 | 0.02942 | 0.001 | 41.6485
8.5 | 1.2 | 0.03326 | 0.0086 | 36.0794
9 | 1.2372 | 0.03449 | 0.0123 | 35.8713
9.5 | 1.014 | 0.05976 | 0.0058 | 16.9679
10 | 1.113 | 0.05475 | 0.0111 | 20.3288
10.5 | 0.9968 | 0.07371 | 0.0045 | 13.5233
11 | 1.085 | 0.06933 | 0.0095 | 15.6498
11.5 | 1.0019 | 0.08583 | 0.0031 | 11.6731
13 | 1.0298 | 0.10302 | 0.0003 | 9.9961
13.5 | 1.0417 | 0.10876 | -0.0009 | 9.578
14 | 1.0515 | 0.115 | -0.0026 | 9.1435
14.5 | 1.0582 | 0.12185 | -0.0047 | 8.6844
15 | 1.0511 | 0.13109 | -0.0086 | 8.0182
15.5 | 1.0399 | 0.1414 | -0.0135 | 7.3543
16 | 1.0206 | 0.15377 | -0.02 | 6.6372
16.5 | 1.0066 | 0.16607 | -0.0267 | 6.0613
17 | 1.0105 | 0.17513 | -0.0314 | 5.77
17.5 | 1.0253 | 0.18201 | -0.035 | 5.6332
18 | 1.0022 | 0.19882 | -0.0449 | 5.0407
18.5 | 1.0047 | 0.20989 | -0.0511 | 4.7868
19 | 1.0266 | 0.21533 | -0.0542 | 4.7676
19.5 | 1.0172 | 0.23156 | -0.0635 | 4.3928
20 | 1.0302 | 0.24046 | -0.0687 | 4.2843

## 25. Re 500k Mach 0.00 (1)
BIGFOIL.COM POLAR EXPORT
e638
EPPLER 638 |  |  |  | Cl Max: | 1.476 | at alpha= | 13 | deg
JavaFoil+Calcfoil stall+Eppler ext transition |  |  |  | L/D Max: | 123.121 | at alpha= | 4.5 | deg
Re: | 500000 |  |  | Cd Min: | 0.00591 | at alpha= | 1.5 | deg
Mach: | 0 |  |  | Cl=0 at alpha= | -2.5851 | deg
|  |  |  | @ Cl=0.1, Cd= | 0.029791
|  |  |  | @ Cl=0.4, Cd= | 0.0072176
|  |  |  | @ Cl=0.6, Cd= | 0.0061637
alpha (deg) | Cl | Cd | Cm | Cl/Cd
-16 | -0.369 | 0.16847 | -0.005 | -2.193
-15.5 | -0.383 | 0.15866 | -0.005 | -2.411
-15 | -0.395 | 0.14917 | -0.005 | -2.65
-14.5 | -0.408 | 0.13668 | -0.005 | -2.984
-14 | -0.42 | 0.12829 | -0.005 | -3.271
-13.5 | -0.431 | 0.12904 | -0.005 | -3.337
-13 | -0.441 | 0.11866 | -0.005 | -3.713
-12.5 | -0.449 | 0.11117 | -0.005 | -4.039
-12 | -0.456 | 0.10328 | -0.005 | -4.411
-11.5 | -0.46 | 0.09649 | -0.005 | -4.769
-11 | -0.462 | 0.0899 | -0.005 | -5.144
-10.5 | -0.462 | 0.08382 | -0.006 | -5.51
-10 | -0.458 | 0.07885 | -0.006 | -5.808
-9.5 | -0.451 | 0.07285 | -0.006 | -6.188
-9 | -0.44 | 0.06819 | -0.006 | -6.45
-8.5 | -0.425 | 0.06318 | -0.006 | -6.728
-8 | -0.406 | 0.05839 | -0.006 | -6.96
-7.5 | -0.384 | 0.05409 | -0.007 | -7.094
-7 | -0.357 | 0.0509 | -0.007 | -7.016
-6.5 | -0.327 | 0.04795 | -0.007 | -6.816
-6 | -0.293 | 0.04471 | -0.007 | -6.555
-5.5 | -0.256 | 0.04239 | -0.007 | -6.046
-5 | -0.217 | 0.03998 | -0.007 | -5.421
-4.5 | -0.175 | 0.03781 | -0.007 | -4.626
-4 | -0.131 | 0.03538 | -0.008 | -3.706
-3.5 | -0.086 | 0.03388 | -0.008 | -2.531
-3 | -0.039 | 0.03251 | -0.008 | -1.206
-2.5 | 0.008 | 0.03141 | -0.008 | 0.255
-2 | 0.056 | 0.03046 | -0.009 | 1.829
-1.5 | 0.104 | 0.02973 | -0.009 | 3.491
-1 | 0.189 | 0.00782 | -0.021 | 24.183
-0.5 | 0.249 | 0.0078 | -0.021 | 31.995
0 | 0.309 | 0.00861 | -0.022 | 35.922
0.5 | 0.369 | 0.00861 | -0.022 | 42.843
1 | 0.428 | 0.00596 | -0.023 | 71.822
1.5 | 0.488 | 0.00591 | -0.023 | 82.497
2 | 0.547 | 0.00602 | -0.024 | 90.887
2.5 | 0.606 | 0.00618 | -0.024 | 98.103
3 | 0.665 | 0.00631 | -0.025 | 105.38
3.5 | 0.724 | 0.00645 | -0.025 | 112.255
4 | 0.782 | 0.00667 | -0.026 | 117.306
4.5 | 0.84 | 0.00683 | -0.026 | 123.121
5 | 0.898 | 0.01 | -0.027 | 89.826
5.5 | 0.956 | 0.01031 | -0.027 | 92.709
6 | 1.013 | 0.01068 | -0.028 | 94.873
6.5 | 1.07 | 0.01107 | -0.028 | 96.654
7 | 1.126 | 0.01146 | -0.029 | 98.294
7.5 | 1.18 | 0.01198 | -0.029 | 98.519
8 | 1.233 | 0.01254 | -0.03 | 98.337
8.5 | 1.28 | 0.01324 | -0.03 | 96.646
9 | 1.322 | 0.01419 | -0.03 | 93.159
9.5 | 1.361 | 0.01534 | -0.031 | 88.723
10 | 1.397 | 0.01684 | -0.031 | 82.979
10.5 | 1.429 | 0.01863 | -0.031 | 76.667
11 | 1.457 | 0.02076 | -0.031 | 70.188
11.5 | 1.473 | 0.02586 | -0.031 | 56.975
12 | 1.471 | 0.03529 | -0.031 | 41.679
12.5 | 1.475 | 0.04105 | -0.031 | 35.925
13 | 1.476 | 0.04593 | -0.032 | 32.14
13.5 | 1.473 | 0.05005 | -0.032 | 29.43
14 | 1.462 | 0.05484 | -0.032 | 26.666
14.5 | 1.445 | 0.05989 | -0.032 | 24.121
15 | 1.422 | 0.06437 | -0.033 | 22.089
15.5 | 1.393 | 0.06964 | -0.033 | 20.001
16 | 1.358 | 0.07545 | -0.033 | 18.002
16.5 | 1.319 | 0.08168 | -0.034 | 16.145
17 | 1.273 | 0.09016 | -0.034 | 14.116
17.5 | 1.227 | 0.09649 | -0.034 | 12.713
18 | 1.176 | 0.10505 | -0.034 | 11.198

## 26. Re 500k Mach 0.00 (2)
BIGFOIL.COM POLAR EXPORT
e638
EPPLER 638 |  |  |  | Cl Max: | 1.5088 | at alpha= | 12.5 | deg
XFOIL ncrit=9 |  |  |  | L/D Max: | 99.4543 | at alpha= | 9.5 | deg
Re: | 500000 |  |  | Cd Min: | 0.23341 | at alpha= | -20 | deg
Mach: | 0 |  |  | Cl=0 at alpha= | -2.9696 | deg
|  |  |  | @ Cl=0.1, Cd= | 0.013368
|  |  |  | @ Cl=0.4, Cd= | 0.0088358
|  |  |  | @ Cl=0.6, Cd= | 0.0093735
alpha (deg) | Cl | Cd | Cm | Cl/Cd
-20 | -0.5849 | 0.23341 | 0.0365 | -2.5059
-19.5 | -0.569 | 0.22741 | 0.0322 | -2.5021
-18.5 | -0.5357 | 0.21472 | 0.0261 | -2.4949
-18 | -0.519 | 0.20896 | 0.0233 | -2.4837
-17.5 | -0.5023 | 0.20307 | 0.0202 | -2.4735
-17 | -0.4858 | 0.19701 | 0.0171 | -2.4659
-16.5 | -0.4697 | 0.19085 | 0.0141 | -2.4611
-16 | -0.4538 | 0.18459 | 0.0112 | -2.4584
-15.5 | -0.4392 | 0.17791 | 0.0076 | -2.4687
-15 | -0.4258 | 0.17153 | 0.0042 | -2.4824
-14.5 | -0.4161 | 0.16511 | 0.0003 | -2.5201
-13.5 | -0.3859 | 0.15118 | -0.0032 | -2.5526
-13 | -0.3724 | 0.14505 | -0.0051 | -2.5674
-12.5 | -0.3602 | 0.13869 | -0.0074 | -2.5972
-12 | -0.3489 | 0.13217 | -0.0097 | -2.6398
-11.5 | -0.3387 | 0.12537 | -0.0122 | -2.7016
-11 | -0.3373 | 0.11774 | -0.0177 | -2.8648
-10.5 | -0.3303 | 0.11052 | -0.021 | -2.9886
-10 | -0.3213 | 0.10339 | -0.0215 | -3.1077
-9.5 | -0.3124 | 0.09719 | -0.0232 | -3.2143
-9 | -0.3036 | 0.09159 | -0.0245 | -3.3148
-8.5 | -0.2384 | 0.0796 | -0.0462 | -2.995
-8 | -0.2538 | 0.07255 | -0.0502 | -3.4983
-7.5 | -0.2672 | 0.06526 | -0.0526 | -4.0944
-7 | -0.2626 | 0.05691 | -0.0537 | -4.6143
-6.5 | -0.2545 | 0.04917 | -0.0522 | -5.1759
-6 | -0.2319 | 0.04475 | -0.0507 | -5.1821
-5.5 | -0.2035 | 0.0399 | -0.0487 | -5.1003
-5 | -0.1748 | 0.03187 | -0.0438 | -5.4848
-4.5 | -0.1372 | 0.02869 | -0.0422 | -4.7822
-4 | -0.0975 | 0.02447 | -0.0384 | -3.9845
-3.5 | -0.0518 | 0.02239 | -0.0371 | -2.3135
-3 | -0.0032 | 0.01576 | -0.0326 | -0.20305
-2.5 | 0.0495 | 0.01459 | -0.0316 | 3.3927
-2 | 0.1024 | 0.01331 | -0.0304 | 7.6935
-1.5 | 0.1518 | 0.01213 | -0.0289 | 12.5144
-1 | 0.2019 | 0.01158 | -0.0274 | 17.4352
-0.5 | 0.2524 | 0.01108 | -0.0261 | 22.7798
0 | 0.3044 | 0.01082 | -0.025 | 28.1331
0.5 | 0.3868 | 0.00878 | -0.03 | 44.0547
1 | 0.5477 | 0.00946 | -0.0514 | 57.8964
1.5 | 0.6263 | 0.00933 | -0.0565 | 67.1275
2 | 0.6728 | 0.00949 | -0.0549 | 70.8957
2.5 | 0.72 | 0.00959 | -0.0534 | 75.0782
3 | 0.7665 | 0.00982 | -0.0518 | 78.055
3.5 | 0.8138 | 0.00995 | -0.0504 | 81.7889
4 | 0.8603 | 0.01021 | -0.0488 | 84.2605
4.5 | 0.9072 | 0.01039 | -0.0473 | 87.3147
5 | 0.9534 | 0.01063 | -0.0457 | 89.6896
5.5 | 0.9993 | 0.01095 | -0.044 | 91.2603
6 | 1.0451 | 0.0112 | -0.0423 | 93.3125
6.5 | 1.09 | 0.01159 | -0.0406 | 94.0466
7 | 1.135 | 0.01183 | -0.0388 | 95.9425
7.5 | 1.1789 | 0.01224 | -0.0369 | 96.3154
8 | 1.2227 | 0.01247 | -0.035 | 98.0513
8.5 | 1.2653 | 0.01287 | -0.0329 | 98.3139
9 | 1.3073 | 0.01321 | -0.0307 | 98.9629
9.5 | 1.3486 | 0.01356 | -0.0285 | 99.4543
10 | 1.3881 | 0.01401 | -0.0261 | 99.0792
10.5 | 1.4257 | 0.01451 | -0.0234 | 98.2564
11 | 1.4607 | 0.01509 | -0.0203 | 96.7992
11.5 | 1.4897 | 0.01589 | -0.0165 | 93.7508
12 | 1.5086 | 0.01695 | -0.0111 | 89.0029
12.5 | 1.5088 | 0.01869 | -0.0035 | 80.7277
13 | 1.4995 | 0.02167 | 0.0028 | 69.197
13.5 | 1.4861 | 0.02621 | 0.0062 | 56.6997
14 | 1.4696 | 0.03227 | 0.0073 | 45.5407
14.5 | 1.4526 | 0.03904 | 0.0073 | 37.208
15 | 1.4265 | 0.04709 | 0.0067 | 30.2931
15.5 | 1.4007 | 0.05539 | 0.0057 | 25.288
16 | 1.3734 | 0.06441 | 0.004 | 21.3228
16.5 | 1.3525 | 0.07302 | 0.0021 | 18.5223
17 | 1.3322 | 0.08183 | -0.0002 | 16.2801
17.5 | 1.3126 | 0.09082 | -0.0027 | 14.4528

## 27. Re 500k Mach 0.10 (1)
BIGFOIL.COM POLAR EXPORT
e638
EPPLER 638 |  |  |  | Cl Max: | 1.474 | at alpha= | 12.5 | deg
JavaFoil+Calcfoil stall+Eppler ext transition |  |  |  | L/D Max: | 123.797 | at alpha= | 4.5 | deg
Re: | 500000 |  |  | Cd Min: | 0.00588 | at alpha= | 1.5 | deg
Mach: | 0.1 |  |  | Cl=0 at alpha= | -2.5851 | deg
|  |  |  | @ Cl=0.1, Cd= | 0.029812
|  |  |  | @ Cl=0.4, Cd= | 0.0073092
|  |  |  | @ Cl=0.6, Cd= | 0.0061486
alpha (deg) | Cl | Cd | Cm | Cl/Cd
-15.5 | -0.341 | 0.16337 | -0.005 | -2.086
-15 | -0.356 | 0.15512 | -0.005 | -2.294
-14.5 | -0.371 | 0.14281 | -0.005 | -2.596
-14 | -0.385 | 0.13491 | -0.005 | -2.855
-13.5 | -0.399 | 0.13037 | -0.005 | -3.059
-13 | -0.411 | 0.12278 | -0.005 | -3.351
-12.5 | -0.423 | 0.11004 | -0.005 | -3.843
-12 | -0.432 | 0.1047 | -0.005 | -4.13
-11.5 | -0.44 | 0.0966 | -0.005 | -4.555
-11 | -0.445 | 0.09043 | -0.005 | -4.921
-10.5 | -0.447 | 0.08533 | -0.005 | -5.24
-10 | -0.446 | 0.07962 | -0.006 | -5.601
-9.5 | -0.441 | 0.07501 | -0.006 | -5.883
-9 | -0.433 | 0.07 | -0.006 | -6.18
-8.5 | -0.42 | 0.06463 | -0.006 | -6.495
-8 | -0.403 | 0.05944 | -0.006 | -6.774
-7.5 | -0.381 | 0.05483 | -0.007 | -6.956
-7 | -0.356 | 0.05146 | -0.007 | -6.915
-6.5 | -0.326 | 0.04834 | -0.007 | -6.75
-6 | -0.293 | 0.04488 | -0.007 | -6.53
-5.5 | -0.257 | 0.04242 | -0.007 | -6.049
-5 | -0.217 | 0.03999 | -0.007 | -5.433
-4.5 | -0.175 | 0.03799 | -0.007 | -4.619
-4 | -0.132 | 0.0355 | -0.008 | -3.708
-3.5 | -0.086 | 0.0339 | -0.008 | -2.54
-3 | -0.039 | 0.03259 | -0.008 | -1.208
-2.5 | 0.008 | 0.03144 | -0.008 | 0.256
-2 | 0.056 | 0.03049 | -0.009 | 1.835
-1.5 | 0.104 | 0.02975 | -0.009 | 3.506
-1 | 0.19 | 0.00783 | -0.021 | 24.28
-0.5 | 0.251 | 0.0078 | -0.022 | 32.12
0 | 0.311 | 0.00782 | -0.022 | 39.775
0.5 | 0.371 | 0.00859 | -0.022 | 43.162
1 | 0.431 | 0.00594 | -0.023 | 72.541
1.5 | 0.49 | 0.00588 | -0.023 | 83.387
2 | 0.55 | 0.00603 | -0.024 | 91.187
2.5 | 0.609 | 0.00617 | -0.024 | 98.719
3 | 0.668 | 0.0063 | -0.025 | 106.04
3.5 | 0.727 | 0.00645 | -0.025 | 112.733
4 | 0.786 | 0.00666 | -0.026 | 118.025
4.5 | 0.845 | 0.00682 | -0.026 | 123.797
5 | 0.903 | 0.01005 | -0.027 | 89.787
5.5 | 0.961 | 0.01038 | -0.027 | 92.497
6 | 1.018 | 0.01074 | -0.028 | 94.788
6.5 | 1.075 | 0.01115 | -0.028 | 96.425
7 | 1.131 | 0.01155 | -0.029 | 97.91
7.5 | 1.185 | 0.01208 | -0.029 | 98.075
8 | 1.238 | 0.01266 | -0.03 | 97.808
8.5 | 1.283 | 0.01343 | -0.03 | 95.584
9 | 1.325 | 0.01443 | -0.03 | 91.837
9.5 | 1.365 | 0.0156 | -0.031 | 87.455
10 | 1.4 | 0.01718 | -0.031 | 81.506
10.5 | 1.431 | 0.01908 | -0.031 | 75.033
11 | 1.459 | 0.02128 | -0.031 | 68.578
11.5 | 1.472 | 0.02757 | -0.031 | 53.381
12 | 1.472 | 0.03604 | -0.031 | 40.846
12.5 | 1.474 | 0.04194 | -0.031 | 35.158
13 | 1.473 | 0.04697 | -0.032 | 31.367
13.5 | 1.468 | 0.05104 | -0.032 | 28.752
14 | 1.454 | 0.05597 | -0.032 | 25.976
14.5 | 1.432 | 0.06134 | -0.033 | 23.349
15 | 1.405 | 0.06603 | -0.033 | 21.283
15.5 | 1.371 | 0.07151 | -0.033 | 19.179
16 | 1.331 | 0.07756 | -0.033 | 17.166
16.5 | 1.286 | 0.08415 | -0.034 | 15.286
17 | 1.234 | 0.09353 | -0.034 | 13.19
17.5 | 1.179 | 0.10308 | -0.034 | 11.438

## 28. Re 500k Mach 0.10 (2)
BIGFOIL.COM POLAR EXPORT
e638
EPPLER 638 |  |  |  | Cl Max: | 1.5084 | at alpha= | 12 | deg
XFOIL ncrit=9 |  |  |  | L/D Max: | 98.8913 | at alpha= | 9.5 | deg
Re: | 500000 |  |  | Cd Min: | 0.23405 | at alpha= | -20 | deg
Mach: | 0.1 |  |  | Cl=0 at alpha= | -2.9707 | deg
|  |  |  | @ Cl=0.1, Cd= | 0.01345
|  |  |  | @ Cl=0.4, Cd= | 0.0088304
|  |  |  | @ Cl=0.6, Cd= | 0.0094145
alpha (deg) | Cl | Cd | Cm | Cl/Cd
-20 | -0.5865 | 0.23405 | 0.0368 | -2.5059
-19.5 | -0.5704 | 0.22805 | 0.0325 | -2.5012
-18.5 | -0.5366 | 0.2153 | 0.0264 | -2.4923
-18 | -0.5198 | 0.20951 | 0.0235 | -2.481
-17.5 | -0.503 | 0.20358 | 0.0204 | -2.4708
-17 | -0.4863 | 0.1975 | 0.0173 | -2.4623
-16.5 | -0.4699 | 0.1913 | 0.0143 | -2.4564
-16 | -0.4539 | 0.185 | 0.0113 | -2.4535
-15.5 | -0.4392 | 0.17833 | 0.0076 | -2.4628
-15 | -0.4257 | 0.17195 | 0.0042 | -2.4757
-14.5 | -0.4157 | 0.16554 | 0.0003 | -2.5112
-13.5 | -0.3846 | 0.15163 | -0.003 | -2.5364
-13 | -0.371 | 0.14547 | -0.0051 | -2.5504
-12.5 | -0.3586 | 0.13908 | -0.0074 | -2.5784
-12 | -0.3471 | 0.13253 | -0.0097 | -2.619
-11.5 | -0.3368 | 0.12569 | -0.0123 | -2.6796
-11 | -0.3354 | 0.11812 | -0.0178 | -2.8395
-10.5 | -0.328 | 0.11094 | -0.021 | -2.9566
-10 | -0.3175 | 0.10397 | -0.0212 | -3.0538
-9.5 | -0.3086 | 0.09775 | -0.023 | -3.157
-9 | -0.3 | 0.09207 | -0.0244 | -3.2584
-8.5 | -0.2354 | 0.08014 | -0.0459 | -2.9374
-8 | -0.2517 | 0.07268 | -0.0509 | -3.4631
-7.5 | -0.2638 | 0.06561 | -0.053 | -4.0207
-7 | -0.2595 | 0.05754 | -0.054 | -4.5099
-6.5 | -0.2517 | 0.05002 | -0.0527 | -5.032
-6 | -0.2298 | 0.04551 | -0.0512 | -5.0494
-5.5 | -0.2019 | 0.04049 | -0.0493 | -4.9864
-5 | -0.1733 | 0.03247 | -0.0444 | -5.3372
-4.5 | -0.1364 | 0.02911 | -0.0428 | -4.6857
-4 | -0.097 | 0.02484 | -0.0388 | -3.905
-3 | -0.0031 | 0.01596 | -0.0329 | -0.19424
-2.5 | 0.0498 | 0.01471 | -0.0319 | 3.3855
-2 | 0.1032 | 0.01337 | -0.0306 | 7.7188
-1.5 | 0.153 | 0.01218 | -0.0291 | 12.5616
-1 | 0.2034 | 0.01162 | -0.0276 | 17.5043
-0.5 | 0.254 | 0.01113 | -0.0262 | 22.8212
0 | 0.3064 | 0.01085 | -0.0251 | 28.2396
0.5 | 0.3841 | 0.00876 | -0.0291 | 43.847
1 | 0.5489 | 0.00949 | -0.0511 | 57.8398
1.5 | 0.6301 | 0.00937 | -0.0567 | 67.2465
2 | 0.677 | 0.00952 | -0.0551 | 71.1134
2.5 | 0.7243 | 0.00964 | -0.0536 | 75.1349
3 | 0.7713 | 0.00986 | -0.052 | 78.2252
3.5 | 0.8187 | 0.01 | -0.0505 | 81.87
4 | 0.8654 | 0.0103 | -0.0489 | 84.0194
4.5 | 0.9126 | 0.01045 | -0.0473 | 87.3301
5 | 0.959 | 0.01073 | -0.0456 | 89.3756
5.5 | 1.0053 | 0.01102 | -0.044 | 91.225
6 | 1.0513 | 0.01128 | -0.0422 | 93.2004
6.5 | 1.0965 | 0.01166 | -0.0404 | 94.0395
7 | 1.1417 | 0.01192 | -0.0385 | 95.7802
7.5 | 1.1858 | 0.01232 | -0.0366 | 96.25
8 | 1.2297 | 0.01259 | -0.0345 | 97.6728
8.5 | 1.2727 | 0.01298 | -0.0324 | 98.0508
9 | 1.3143 | 0.01339 | -0.0301 | 98.1553
9.5 | 1.3558 | 0.01371 | -0.0277 | 98.8913
10 | 1.3955 | 0.01416 | -0.0252 | 98.5523
10.5 | 1.4329 | 0.01468 | -0.0223 | 97.609
11 | 1.467 | 0.01529 | -0.019 | 95.9451
11.5 | 1.4931 | 0.01619 | -0.0146 | 92.2236
12 | 1.5084 | 0.01728 | -0.0084 | 87.2917
12.5 | 1.5069 | 0.01927 | -0.0011 | 78.1993
13 | 1.4972 | 0.02259 | 0.0045 | 66.2771
13.5 | 1.4811 | 0.02776 | 0.0073 | 53.3537
14 | 1.462 | 0.03435 | 0.0079 | 42.5619
14.5 | 1.442 | 0.04157 | 0.0077 | 34.6885
15 | 1.4141 | 0.04989 | 0.0069 | 28.3444
15.5 | 1.3877 | 0.05842 | 0.0057 | 23.7539
16 | 1.3604 | 0.06758 | 0.0039 | 20.1302
16.5 | 1.3395 | 0.07627 | 0.0018 | 17.5626
17 | 1.3201 | 0.08508 | -0.0005 | 15.516

## 29. Re 500k Mach 0.25 (1)
BIGFOIL.COM POLAR EXPORT
e638
EPPLER 638 |  |  |  | Cl Max: | 1.472 | at alpha= | 11.5 | deg
JavaFoil+Calcfoil stall+Eppler ext transition |  |  |  | L/D Max: | 124.03 | at alpha= | 3.5 | deg
Re: | 500000 |  |  | Cd Min: | 0.00585 | at alpha= | 3 | deg
Mach: | 0.25 |  |  | Cl=0 at alpha= | -2.5833 | deg
|  |  |  | @ Cl=0.1, Cd= | 0.029933
|  |  |  | @ Cl=0.4, Cd= | 0.0072431
|  |  |  | @ Cl=0.6, Cd= | 0.0061825
alpha (deg) | Cl | Cd | Cm | Cl/Cd
-13.5 | -0.063 | 0.16267 | -0.006 | -0.388
-13 | -0.06 | 0.14244 | -0.006 | -0.424
-12.5 | -0.163 | 0.13339 | -0.006 | -1.222
-12 | -0.212 | 0.1204 | -0.006 | -1.76
-11.5 | -0.252 | 0.1149 | -0.006 | -2.196
-11 | -0.287 | 0.10575 | -0.006 | -2.715
-10.5 | -0.316 | 0.0948 | -0.006 | -3.337
-10 | -0.34 | 0.09275 | -0.006 | -3.665
-9.5 | -0.357 | 0.08862 | -0.006 | -4.033
-9 | -0.368 | 0.07949 | -0.006 | -4.634
-8.5 | -0.372 | 0.07304 | -0.006 | -5.1
-8 | -0.37 | 0.06564 | -0.006 | -5.63
-7.5 | -0.36 | 0.05919 | -0.007 | -6.076
-7 | -0.343 | 0.05364 | -0.007 | -6.392
-6.5 | -0.32 | 0.04979 | -0.007 | -6.425
-6 | -0.291 | 0.04641 | -0.007 | -6.274
-5.5 | -0.257 | 0.04298 | -0.007 | -5.989
-5 | -0.22 | 0.04018 | -0.007 | -5.465
-4.5 | -0.178 | 0.03788 | -0.008 | -4.708
-4 | -0.134 | 0.03585 | -0.008 | -3.745
-3.5 | -0.088 | 0.03417 | -0.008 | -2.577
-3 | -0.04 | 0.0328 | -0.008 | -1.229
-2.5 | 0.008 | 0.0316 | -0.009 | 0.261
-2 | 0.057 | 0.03063 | -0.009 | 1.874
-1.5 | 0.107 | 0.02982 | -0.009 | 3.59
-1 | 0.195 | 0.00784 | -0.022 | 24.893
-0.5 | 0.257 | 0.00781 | -0.022 | 32.966
0 | 0.319 | 0.00778 | -0.023 | 41.022
0.5 | 0.381 | 0.00781 | -0.023 | 48.784
1 | 0.442 | 0.00599 | -0.023 | 73.824
1.5 | 0.503 | 0.00593 | -0.024 | 84.888
2 | 0.565 | 0.00606 | -0.024 | 93.117
2.5 | 0.625 | 0.00627 | -0.025 | 99.778
3 | 0.686 | 0.00585 | -0.025 | 117.257
3.5 | 0.747 | 0.00602 | -0.026 | 124.03
4 | 0.807 | 0.00677 | -0.026 | 119.146
4.5 | 0.867 | 0.01 | -0.027 | 86.674
5 | 0.926 | 0.01037 | -0.027 | 89.31
5.5 | 0.985 | 0.01074 | -0.028 | 91.715
6 | 1.044 | 0.01111 | -0.028 | 93.962
6.5 | 1.102 | 0.01157 | -0.029 | 95.207
7 | 1.158 | 0.01207 | -0.029 | 95.954
7.5 | 1.212 | 0.0127 | -0.03 | 95.392
8 | 1.257 | 0.01355 | -0.03 | 92.774
8.5 | 1.301 | 0.01464 | -0.03 | 88.848
9 | 1.343 | 0.01588 | -0.031 | 84.563
9.5 | 1.382 | 0.01743 | -0.031 | 79.298
10 | 1.417 | 0.01939 | -0.031 | 73.085
10.5 | 1.446 | 0.02162 | -0.032 | 66.879
11 | 1.468 | 0.02512 | -0.032 | 58.44
11.5 | 1.472 | 0.03398 | -0.032 | 43.334
12 | 1.472 | 0.04096 | -0.032 | 35.934
12.5 | 1.462 | 0.04865 | -0.032 | 30.047
13 | 1.447 | 0.05319 | -0.032 | 27.208
13.5 | 1.42 | 0.0584 | -0.032 | 24.318
14 | 1.381 | 0.0645 | -0.033 | 21.404
14.5 | 1.328 | 0.07095 | -0.033 | 18.724
15 | 1.265 | 0.07681 | -0.033 | 16.473
15.5 | 1.189 | 0.08542 | -0.033 | 13.917
16 | 1.101 | 0.09432 | -0.033 | 11.675
16.5 | 0.961 | 0.13332 | -0.028 | 7.209

## 30. Re 500k Mach 0.25 (2)
BIGFOIL.COM POLAR EXPORT
e638
EPPLER 638 |  |  |  | Cl Max: | 0.3168 | at alpha= | 0 | deg
XFOIL ncrit=9 |  |  |  | L/D Max: | 28.4892 | at alpha= | 0 | deg
Re: | 500000 |  |  | Cd Min: | 0.23777 | at alpha= | -20 | deg
Mach: | 0.25 |  |  | Cl=0 at alpha= | -3.0149 | deg
|  |  |  | @ Cl=0.1, Cd= | 0.014036
|  |  |  | @ Cl=0.4, Cd= | 0.01112
|  |  |  | @ Cl=0.6, Cd= | 0.01112
alpha (deg) | Cl | Cd | Cm | Cl/Cd
-20 | -0.5956 | 0.23777 | 0.0385 | -2.5049
-18.5 | -0.5425 | 0.21858 | 0.028 | -2.4819
-18 | -0.5248 | 0.21261 | 0.0248 | -2.4684
-17.5 | -0.507 | 0.20647 | 0.0216 | -2.4556
-17 | -0.4893 | 0.20019 | 0.0183 | -2.4442
-16.5 | -0.4719 | 0.19382 | 0.0151 | -2.4347
-16 | -0.4545 | 0.1873 | 0.0118 | -2.4266
-15.5 | -0.4398 | 0.18074 | 0.0078 | -2.4333
-15 | -0.4254 | 0.17434 | 0.0042 | -2.4401
-14 | -0.3944 | 0.16034 | -0.0007 | -2.4598
-13.5 | -0.3786 | 0.15394 | -0.0025 | -2.4594
-13 | -0.3643 | 0.14761 | -0.0049 | -2.468
-12.5 | -0.3509 | 0.14111 | -0.0073 | -2.4867
-12 | -0.3385 | 0.13439 | -0.0098 | -2.5188
-11.5 | -0.3291 | 0.1273 | -0.0135 | -2.5852
-11 | -0.3259 | 0.12017 | -0.0183 | -2.712
-10.5 | -0.3167 | 0.11307 | -0.0214 | -2.8009
-10 | -0.3005 | 0.10663 | -0.0202 | -2.8182
-9.5 | -0.2911 | 0.10034 | -0.0223 | -2.9011
-9 | -0.2215 | 0.08836 | -0.0436 | -2.5068
-8.5 | -0.225 | 0.0821 | -0.0466 | -2.7406
-8 | -0.2329 | 0.07455 | -0.0523 | -3.1241
-7.5 | -0.2437 | 0.06795 | -0.0543 | -3.5865
-7 | -0.2455 | 0.06017 | -0.0552 | -4.0801
-6.5 | -0.2349 | 0.05447 | -0.0543 | -4.3125
-6 | -0.2167 | 0.04927 | -0.0532 | -4.3982
-5.5 | -0.1926 | 0.04349 | -0.0519 | -4.4286
-5 | -0.1589 | 0.03691 | -0.048 | -4.3051
-4.5 | -0.1314 | 0.0314 | -0.0459 | -4.1847
-4 | -0.0866 | 0.02865 | -0.0419 | -3.0227
-3.5 | -0.0488 | 0.02401 | -0.0399 | -2.0325
-2.5 | 0.0518 | 0.01537 | -0.0333 | 3.3702
-2 | 0.1071 | 0.01384 | -0.0319 | 7.7384
-1.5 | 0.1595 | 0.01253 | -0.0303 | 12.7294
-1 | 0.2118 | 0.01185 | -0.0287 | 17.8734
-0.5 | 0.2636 | 0.01133 | -0.027 | 23.2657
0 | 0.3168 | 0.01112 | -0.0257 | 28.4892

## 31. Re 500k Mach 0.50 (1)
BIGFOIL.COM POLAR EXPORT
e638
EPPLER 638 |  |  |  | Cl Max: | 1.452 | at alpha= | 10 | deg
JavaFoil+Calcfoil stall+Eppler ext transition |  |  |  | L/D Max: | 89.385 | at alpha= | 1 | deg
Re: | 500000 |  |  | Cd Min: | 0.00551 | at alpha= | 1 | deg
Mach: | 0.5 |  |  | Cl=0 at alpha= | -2.5849 | deg
|  |  |  | @ Cl=0.1, Cd= | 0.030685
|  |  |  | @ Cl=0.4, Cd= | 0.0075912
|  |  |  | @ Cl=0.6, Cd= | 0.0081565
alpha (deg) | Cl | Cd | Cm | Cl/Cd
-20 | -0.943 | 0.22005 | -0.008 | -4.287
-19.5 | -0.917 | 0.21636 | -0.008 | -4.239
-19 | -0.891 | 0.21301 | -0.008 | -4.183
-18.5 | -0.865 | 0.20648 | -0.008 | -4.187
-18 | -0.839 | 0.19919 | -0.008 | -4.21
-17.5 | -0.812 | 0.18697 | -0.008 | -4.343
-17 | -0.786 | 0.18813 | -0.008 | -4.176
-16.5 | -0.759 | 0.18321 | -0.008 | -4.143
-16 | -0.732 | 0.17652 | -0.008 | -4.149
-15.5 | -0.705 | 0.16658 | -0.008 | -4.229
-15 | -0.676 | 0.15959 | -0.007 | -4.239
-14.5 | -0.65 | 0.15258 | -0.007 | -4.257
-14 | -0.623 | 0.15131 | -0.007 | -4.115
-13.5 | -0.596 | 0.14192 | -0.007 | -4.198
-13 | -0.569 | 0.13798 | -0.007 | -4.123
-12.5 | -0.542 | 0.14086 | -0.007 | -3.846
-12 | -0.515 | 0.1345 | -0.007 | -3.828
-11.5 | -0.488 | 0.13122 | -0.008 | -3.717
-11 | -0.461 | 0.11634 | -0.008 | -3.961
-10.5 | -0.434 | 0.11071 | -0.008 | -3.917
-10 | -0.406 | 0.10275 | -0.007 | -3.946
-9.5 | -0.378 | 0.09834 | -0.007 | -3.847
-9 | -0.351 | 0.0957 | -0.007 | -3.669
-8.5 | -0.324 | 0.09488 | -0.007 | -3.414
-8 | -0.297 | 0.09067 | -0.008 | -3.272
-7.5 | -0.269 | 0.09074 | -0.008 | -2.968
-7 | -0.242 | 0.08641 | -0.008 | -2.801
-6.5 | -0.215 | 0.08814 | -0.008 | -2.436
-6 | -0.187 | 0.08361 | -0.008 | -2.241
-5.5 | -0.16 | 0.08214 | -0.008 | -1.947
-5 | -0.132 | 0.05899 | -0.008 | -2.244
-4.5 | -0.169 | 0.04617 | -0.008 | -3.652
-4 | -0.139 | 0.04011 | -0.008 | -3.474
-3.5 | -0.095 | 0.03667 | -0.009 | -2.579
-3 | -0.044 | 0.03431 | -0.009 | -1.281
-2.5 | 0.009 | 0.03261 | -0.009 | 0.278
-2 | 0.064 | 0.0313 | -0.01 | 2.03
-1.5 | 0.119 | 0.03036 | -0.01 | 3.916
-1 | 0.175 | 0.03043 | -0.01 | 5.74
-0.5 | 0.287 | 0.00786 | -0.025 | 36.523
0 | 0.356 | 0.00791 | -0.025 | 45.025
0.5 | 0.425 | 0.00741 | -0.026 | 57.331
1 | 0.493 | 0.00551 | -0.026 | 89.385
1.5 | 0.561 | 0.00639 | -0.027 | 87.734
2 | 0.629 | 0.00947 | -0.027 | 66.38
2.5 | 0.696 | 0.00977 | -0.028 | 71.276
3 | 0.763 | 0.01018 | -0.028 | 75.004
3.5 | 0.83 | 0.0106 | -0.029 | 78.307
4 | 0.896 | 0.01103 | -0.029 | 81.237
4.5 | 0.961 | 0.01153 | -0.03 | 83.353
5 | 1.025 | 0.01213 | -0.03 | 84.484
5.5 | 1.08 | 0.01285 | -0.031 | 84.032
6 | 1.133 | 0.01388 | -0.031 | 81.62
6.5 | 1.185 | 0.01518 | -0.031 | 78.033
7 | 1.235 | 0.01672 | -0.031 | 73.887
7.5 | 1.284 | 0.01844 | -0.032 | 69.64
8 | 1.33 | 0.02042 | -0.032 | 65.147
8.5 | 1.373 | 0.02283 | -0.032 | 60.145
9 | 1.412 | 0.02575 | -0.033 | 54.82
9.5 | 1.442 | 0.02901 | -0.033 | 49.704
10 | 1.452 | 0.03653 | -0.033 | 39.744
10.5 | 1.43 | 0.04928 | -0.033 | 29.009
11 | 1.378 | 0.05998 | -0.033 | 22.967
11.5 | 1.216 | 0.07267 | -0.033 | 16.738
12 | 0.788 | 0.11867 | -0.013 | 6.64
12.5 | 0.815 | 0.12833 | -0.016 | 6.353
13 | 0.844 | 0.14588 | -0.019 | 5.788
13.5 | 0.87 | 0.14788 | -0.019 | 5.882
14 | 0.9 | 0.16607 | -0.022 | 5.417
14.5 | 0.924 | 0.16788 | -0.022 | 5.506
15 | 0.952 | 0.17611 | -0.023 | 5.406

## 32. Re 500k Mach 0.50 (2)
BIGFOIL.COM POLAR EXPORT
e638
EPPLER 638 |  |  |  | Cl Max: | 0.4257 | at alpha= | 0.5 | deg
XFOIL ncrit=9 |  |  |  | L/D Max: | 36.0457 | at alpha= | 0.5 | deg
Re: | 500000 |  |  | Cd Min: | 0.24957 | at alpha= | -19.5 | deg
Mach: | 0.5 |  |  | Cl=0 at alpha= | -3.1919 | deg
|  |  |  | @ Cl=0.1, Cd= | 0.018011
|  |  |  | @ Cl=0.4, Cd= | 0.011896
|  |  |  | @ Cl=0.6, Cd= | 0.01181
alpha (deg) | Cl | Cd | Cm | Cl/Cd
-19.5 | -0.6219 | 0.24957 | 0.0431 | -2.4919
-19 | -0.5997 | 0.2424 | 0.039 | -2.474
-18.5 | -0.5775 | 0.23526 | 0.0349 | -2.4547
-18 | -0.5552 | 0.22801 | 0.0308 | -2.435
-17.5 | -0.5329 | 0.22063 | 0.0268 | -2.4154
-17 | -0.5104 | 0.21329 | 0.0225 | -2.393
-16.5 | -0.4893 | 0.20635 | 0.018 | -2.3712
-15.5 | -0.447 | 0.19135 | 0.0107 | -2.336
-15 | -0.4256 | 0.18409 | 0.0078 | -2.3119
-14.5 | -0.405 | 0.17709 | 0.0046 | -2.287
-14 | -0.3849 | 0.17009 | 0.0014 | -2.2629
-13.5 | -0.3653 | 0.16298 | -0.0017 | -2.2414
-13 | -0.3464 | 0.1559 | -0.0049 | -2.2219
-12.5 | -0.3285 | 0.14877 | -0.0083 | -2.2081
-12 | -0.3168 | 0.14205 | -0.0131 | -2.2302
-11.5 | -0.2995 | 0.13436 | -0.0153 | -2.2291
-11 | -0.2806 | 0.12742 | -0.0165 | -2.2022
-10 | -0.2037 | 0.10966 | -0.0363 | -1.8576
-9.5 | -0.1931 | 0.10345 | -0.0394 | -1.8666
-9 | -0.1869 | 0.09651 | -0.0435 | -1.9366
-8.5 | -0.1692 | 0.09014 | -0.0443 | -1.8771
-7.5 | -0.1456 | 0.07787 | -0.0486 | -1.8698
-7 | -0.1389 | 0.07148 | -0.0517 | -1.9432
-6.5 | -0.1391 | 0.06481 | -0.0565 | -2.1463
-6 | -0.1457 | 0.05788 | -0.0608 | -2.5173
-5.5 | -0.1385 | 0.05095 | -0.0606 | -2.7184
-5 | -0.1216 | 0.04537 | -0.059 | -2.6802
-4.5 | -0.0965 | 0.04002 | -0.057 | -2.4113
-3.5 | -0.0265 | 0.0299 | -0.0505 | -0.88629
-3 | 0.0165 | 0.02538 | -0.0462 | 0.65012
-2.5 | 0.0664 | 0.01982 | -0.041 | 3.3502
-2 | 0.1251 | 0.01666 | -0.0378 | 7.509
-1.5 | 0.1892 | 0.01461 | -0.0356 | 12.95
-1 | 0.2494 | 0.01318 | -0.0334 | 18.9226
0 | 0.3662 | 0.01201 | -0.0286 | 30.4913
0.5 | 0.4257 | 0.01181 | -0.0266 | 36.0457

## 33. Re 750k Mach 0.00 (1)
BIGFOIL.COM POLAR EXPORT
e638
EPPLER 638 |  |  |  | Cl Max: | 1.487 | at alpha= | 11.5 | deg
JavaFoil+Calcfoil stall+Eppler ext transition |  |  |  | L/D Max: | 158.903 | at alpha= | 5.5 | deg
Re: | 750000 |  |  | Cd Min: | 0.00532 | at alpha= | 1 | deg
Mach: | 0 |  |  | Cl=0 at alpha= | -2.5851 | deg
|  |  |  | @ Cl=0.1, Cd= | 0.016194
|  |  |  | @ Cl=0.4, Cd= | 0.0065767
|  |  |  | @ Cl=0.6, Cd= | 0.0056088
alpha (deg) | Cl | Cd | Cm | Cl/Cd
-16 | -0.37 | 0.1612 | -0.005 | -2.294
-15.5 | -0.383 | 0.15196 | -0.005 | -2.519
-15 | -0.396 | 0.14327 | -0.005 | -2.761
-14.5 | -0.408 | 0.13157 | -0.005 | -3.102
-14 | -0.42 | 0.12441 | -0.005 | -3.375
-13.5 | -0.431 | 0.11607 | -0.005 | -3.712
-13 | -0.441 | 0.11298 | -0.005 | -3.902
-12.5 | -0.449 | 0.10203 | -0.005 | -4.403
-12 | -0.456 | 0.09607 | -0.005 | -4.745
-11.5 | -0.46 | 0.09041 | -0.005 | -5.093
-11 | -0.463 | 0.08437 | -0.006 | -5.484
-10.5 | -0.462 | 0.07889 | -0.006 | -5.857
-10 | -0.458 | 0.07455 | -0.006 | -6.147
-9.5 | -0.451 | 0.06927 | -0.006 | -6.511
-9 | -0.44 | 0.06516 | -0.006 | -6.755
-8.5 | -0.425 | 0.06081 | -0.007 | -6.995
-8 | -0.407 | 0.05645 | -0.007 | -7.203
-7.5 | -0.384 | 0.05239 | -0.007 | -7.328
-7 | -0.357 | 0.04944 | -0.007 | -7.227
-6.5 | -0.327 | 0.0463 | -0.007 | -7.063
-6 | -0.293 | 0.04329 | -0.007 | -6.772
-5.5 | -0.256 | 0.04085 | -0.007 | -6.275
-5 | -0.217 | 0.03875 | -0.007 | -5.596
-4.5 | -0.175 | 0.03676 | -0.008 | -4.76
-4 | -0.131 | 0.03512 | -0.008 | -3.736
-3.5 | -0.086 | 0.03369 | -0.008 | -2.546
-3 | -0.039 | 0.03177 | -0.008 | -1.234
-2.5 | 0.008 | 0.03069 | -0.009 | 0.261
-2 | 0.056 | 0.02975 | -0.009 | 1.873
-1.5 | 0.129 | 0.00726 | -0.021 | 17.786
-1 | 0.189 | 0.00811 | -0.021 | 23.335
-0.5 | 0.249 | 0.00805 | -0.021 | 30.97
0 | 0.309 | 0.00794 | -0.022 | 38.982
0.5 | 0.369 | 0.00792 | -0.022 | 46.59
1 | 0.429 | 0.00532 | -0.023 | 80.54
1.5 | 0.488 | 0.00539 | -0.023 | 90.57
2 | 0.547 | 0.00551 | -0.024 | 99.242
2.5 | 0.606 | 0.00562 | -0.024 | 107.906
3 | 0.665 | 0.00573 | -0.025 | 116.057
3.5 | 0.724 | 0.00586 | -0.025 | 123.603
4 | 0.783 | 0.00605 | -0.026 | 129.476
4.5 | 0.841 | 0.0062 | -0.026 | 135.65
5 | 0.899 | 0.00586 | -0.027 | 153.425
5.5 | 0.957 | 0.00602 | -0.027 | 158.903
6 | 1.014 | 0.00916 | -0.028 | 110.691
6.5 | 1.071 | 0.0098 | -0.028 | 109.338
7 | 1.127 | 0.01015 | -0.029 | 111.075
7.5 | 1.183 | 0.0106 | -0.029 | 111.635
8 | 1.237 | 0.01073 | -0.03 | 115.347
8.5 | 1.289 | 0.01123 | -0.03 | 114.792
9 | 1.34 | 0.01181 | -0.031 | 113.477
9.5 | 1.383 | 0.01258 | -0.031 | 109.883
10 | 1.418 | 0.01372 | -0.031 | 103.339
10.5 | 1.449 | 0.01518 | -0.032 | 95.404
11 | 1.476 | 0.01699 | -0.032 | 86.869
11.5 | 1.487 | 0.02198 | -0.032 | 67.647
12 | 1.48 | 0.03149 | -0.031 | 46.987
12.5 | 1.482 | 0.03751 | -0.032 | 39.52
13 | 1.483 | 0.04221 | -0.032 | 35.138
13.5 | 1.48 | 0.0461 | -0.032 | 32.096
14 | 1.469 | 0.05046 | -0.032 | 29.108
14.5 | 1.451 | 0.05554 | -0.033 | 26.121
15 | 1.428 | 0.05981 | -0.033 | 23.876
15.5 | 1.398 | 0.0648 | -0.033 | 21.583
16 | 1.364 | 0.07009 | -0.034 | 19.461
16.5 | 1.324 | 0.07588 | -0.034 | 17.453

## 34. Re 750k Mach 0.00 (2)
BIGFOIL.COM POLAR EXPORT
e638
EPPLER 638 |  |  |  | Cl Max: | 1.5151 | at alpha= | 12 | deg
XFOIL ncrit=9 |  |  |  | L/D Max: | 116.797 | at alpha= | 8.5 | deg
Re: | 750000 |  |  | Cd Min: | 0.23272 | at alpha= | -20 | deg
Mach: | 0 |  |  | Cl=0 at alpha= | -2.9596 | deg
|  |  |  | @ Cl=0.1, Cd= | 0.011888
|  |  |  | @ Cl=0.4, Cd= | 0.0076093
|  |  |  | @ Cl=0.6, Cd= | 0.0083746
alpha (deg) | Cl | Cd | Cm | Cl/Cd
-20 | -0.5837 | 0.23272 | 0.0355 | -2.5082
-19 | -0.5512 | 0.22002 | 0.0288 | -2.5052
-18.5 | -0.5346 | 0.21449 | 0.0261 | -2.4924
-18 | -0.518 | 0.20875 | 0.023 | -2.4814
-17.5 | -0.5015 | 0.20269 | 0.0198 | -2.4742
-17 | -0.4851 | 0.19649 | 0.0168 | -2.4688
-16.5 | -0.4691 | 0.19018 | 0.0138 | -2.4666
-16 | -0.4534 | 0.18361 | 0.0104 | -2.4694
-15.5 | -0.4404 | 0.17684 | 0.0068 | -2.4904
-15 | -0.4269 | 0.17033 | 0.0037 | -2.5063
-14.5 | -0.4163 | 0.16357 | 0.0003 | -2.5451
-14 | -0.4015 | 0.15648 | -0.0014 | -2.5658
-13.5 | -0.3867 | 0.15039 | -0.0029 | -2.5713
-13 | -0.3739 | 0.14431 | -0.005 | -2.591
-12.5 | -0.362 | 0.13793 | -0.0073 | -2.6245
-12 | -0.351 | 0.13142 | -0.0095 | -2.6708
-11.5 | -0.3409 | 0.12464 | -0.0119 | -2.7351
-11 | -0.3387 | 0.11632 | -0.017 | -2.9118
-10.5 | -0.3309 | 0.10923 | -0.0197 | -3.0294
-10 | -0.3254 | 0.1018 | -0.0211 | -3.1965
-9.5 | -0.2745 | 0.09163 | -0.0357 | -2.9957
-9 | -0.2461 | 0.08494 | -0.0432 | -2.8973
-8.5 | -0.2456 | 0.07899 | -0.0451 | -3.1093
-8 | -0.2551 | 0.07205 | -0.0488 | -3.5406
-7.5 | -0.2711 | 0.06458 | -0.0515 | -4.1979
-7 | -0.2671 | 0.05526 | -0.0533 | -4.8335
-6.5 | -0.2513 | 0.04787 | -0.052 | -5.2496
-6 | -0.239 | 0.04086 | -0.0498 | -5.8492
-5.5 | -0.2088 | 0.03664 | -0.0478 | -5.6987
-5 | -0.1749 | 0.03176 | -0.045 | -5.5069
-4.5 | -0.1538 | 0.01906 | -0.0362 | -8.0693
-4 | -0.1043 | 0.01865 | -0.0357 | -5.5925
-3.5 | -0.0551 | 0.01818 | -0.0346 | -3.0308
-3 | -0.0042 | 0.01331 | -0.0316 | -0.31555
-2.5 | 0.0478 | 0.01239 | -0.0307 | 3.8579
-2 | 0.1008 | 0.01188 | -0.0298 | 8.4848
-1.5 | 0.1496 | 0.01077 | -0.0282 | 13.8904
-1 | 0.2015 | 0.01039 | -0.0271 | 19.3936
-0.5 | 0.2523 | 0.00996 | -0.0258 | 25.3313
0 | 0.3051 | 0.00977 | -0.025 | 31.2282
0.5 | 0.325 | 0.00728 | -0.0182 | 44.6429
1 | 0.4275 | 0.00773 | -0.0268 | 55.304
1.5 | 0.5385 | 0.00827 | -0.0381 | 65.1149
2 | 0.6267 | 0.00842 | -0.0451 | 74.4299
2.5 | 0.6895 | 0.00853 | -0.0468 | 80.8324
3 | 0.7557 | 0.00861 | -0.0493 | 87.77
3.5 | 0.8213 | 0.00867 | -0.0518 | 94.729
4 | 0.8725 | 0.00886 | -0.0512 | 98.4763
4.5 | 0.92 | 0.00898 | -0.0498 | 102.4499
5 | 0.9661 | 0.00922 | -0.0482 | 104.7831
5.5 | 1.013 | 0.00939 | -0.0467 | 107.8807
6 | 1.0592 | 0.0096 | -0.0451 | 110.3333
6.5 | 1.1046 | 0.00987 | -0.0434 | 111.9149
7 | 1.1503 | 0.0101 | -0.0417 | 113.8911
7.5 | 1.1949 | 0.01039 | -0.0399 | 115.0048
8 | 1.2395 | 0.01068 | -0.0381 | 116.0581
8.5 | 1.2836 | 0.01099 | -0.0363 | 116.7971
9 | 1.3258 | 0.01137 | -0.0342 | 116.6051
9.5 | 1.3681 | 0.01175 | -0.0321 | 116.434
10 | 1.4092 | 0.01217 | -0.0299 | 115.7929
10.5 | 1.4468 | 0.01274 | -0.0272 | 113.5636
11 | 1.4813 | 0.01344 | -0.0241 | 110.2158
11.5 | 1.5062 | 0.01454 | -0.0196 | 103.5901
12 | 1.5151 | 0.01612 | -0.0126 | 93.9888
12.5 | 1.5098 | 0.01803 | -0.004 | 83.7382
13 | 1.5063 | 0.02067 | 0.0019 | 72.8737
13.5 | 1.4969 | 0.02485 | 0.0054 | 60.2374
14 | 1.4893 | 0.03007 | 0.0064 | 49.5278
14.5 | 1.477 | 0.03636 | 0.0064 | 40.6216
15 | 1.4556 | 0.0439 | 0.0059 | 33.1572
15.5 | 1.4361 | 0.05141 | 0.0052 | 27.9343
16 | 1.4111 | 0.05995 | 0.0038 | 23.5379
16.5 | 1.3876 | 0.06868 | 0.002 | 20.2038
17 | 1.368 | 0.07721 | 0.0001 | 17.7179

## 35. Re 750k Mach 0.10 (1)
BIGFOIL.COM POLAR EXPORT
e638
EPPLER 638 |  |  |  | Cl Max: | 1.484 | at alpha= | 11.5 | deg
JavaFoil+Calcfoil stall+Eppler ext transition |  |  |  | L/D Max: | 158.494 | at alpha= | 5.5 | deg
Re: | 750000 |  |  | Cd Min: | 0.0053 | at alpha= | 1 | deg
Mach: | 0.1 |  |  | Cl=0 at alpha= | -2.5851 | deg
|  |  |  | @ Cl=0.1, Cd= | 0.016408
|  |  |  | @ Cl=0.4, Cd= | 0.0066847
|  |  |  | @ Cl=0.6, Cd= | 0.0056402
alpha (deg) | Cl | Cd | Cm | Cl/Cd
-15.5 | -0.341 | 0.15482 | -0.005 | -2.203
-15 | -0.356 | 0.14118 | -0.005 | -2.522
-14.5 | -0.371 | 0.13093 | -0.005 | -2.833
-14 | -0.385 | 0.12445 | -0.005 | -3.097
-13.5 | -0.399 | 0.12174 | -0.005 | -3.278
-13 | -0.412 | 0.11555 | -0.005 | -3.563
-12.5 | -0.423 | 0.10567 | -0.005 | -4.004
-12 | -0.433 | 0.09931 | -0.005 | -4.357
-11.5 | -0.44 | 0.09436 | -0.006 | -4.666
-11 | -0.445 | 0.08787 | -0.006 | -5.068
-10.5 | -0.447 | 0.08033 | -0.006 | -5.569
-10 | -0.446 | 0.07521 | -0.006 | -5.932
-9.5 | -0.442 | 0.07138 | -0.006 | -6.186
-9 | -0.433 | 0.06516 | -0.006 | -6.642
-8.5 | -0.42 | 0.06074 | -0.007 | -6.914
-8 | -0.403 | 0.05723 | -0.007 | -7.04
-7.5 | -0.382 | 0.05237 | -0.007 | -7.286
-7 | -0.356 | 0.04943 | -0.007 | -7.202
-6.5 | -0.326 | 0.04666 | -0.007 | -6.997
-6 | -0.293 | 0.04339 | -0.007 | -6.757
-5.5 | -0.257 | 0.04094 | -0.007 | -6.27
-5 | -0.217 | 0.03881 | -0.007 | -5.601
-4.5 | -0.176 | 0.03699 | -0.008 | -4.746
-4 | -0.132 | 0.03525 | -0.008 | -3.735
-3.5 | -0.086 | 0.03314 | -0.008 | -2.599
-3 | -0.039 | 0.03186 | -0.008 | -1.236
-2.5 | 0.008 | 0.03073 | -0.009 | 0.262
-2 | 0.056 | 0.02981 | -0.009 | 1.879
-1.5 | 0.13 | 0.00727 | -0.021 | 17.841
-1 | 0.19 | 0.00808 | -0.021 | 23.522
-0.5 | 0.251 | 0.00803 | -0.022 | 31.216
0 | 0.311 | 0.00798 | -0.022 | 38.945
0.5 | 0.371 | 0.00798 | -0.022 | 46.463
1 | 0.431 | 0.0053 | -0.023 | 81.296
1.5 | 0.49 | 0.00541 | -0.023 | 90.7
2 | 0.55 | 0.00553 | -0.024 | 99.529
2.5 | 0.609 | 0.00566 | -0.024 | 107.633
3 | 0.669 | 0.00578 | -0.025 | 115.767
3.5 | 0.728 | 0.0059 | -0.025 | 123.26
4 | 0.787 | 0.00604 | -0.026 | 130.16
4.5 | 0.845 | 0.00571 | -0.026 | 147.943
5 | 0.904 | 0.00585 | -0.027 | 154.433
5.5 | 0.961 | 0.00607 | -0.027 | 158.494
6 | 1.019 | 0.00922 | -0.028 | 110.563
6.5 | 1.076 | 0.00987 | -0.028 | 109.047
7 | 1.133 | 0.01023 | -0.029 | 110.71
7.5 | 1.188 | 0.01068 | -0.029 | 111.241
8 | 1.242 | 0.01116 | -0.03 | 111.293
8.5 | 1.295 | 0.01167 | -0.03 | 110.939
9 | 1.345 | 0.01229 | -0.031 | 109.39
9.5 | 1.386 | 0.01276 | -0.031 | 108.594
10 | 1.421 | 0.01399 | -0.031 | 101.567
10.5 | 1.451 | 0.01556 | -0.032 | 93.25
11 | 1.478 | 0.01743 | -0.032 | 84.782
11.5 | 1.484 | 0.02368 | -0.032 | 62.676
12 | 1.481 | 0.03218 | -0.032 | 46.014
12.5 | 1.482 | 0.03838 | -0.032 | 38.601
13 | 1.481 | 0.04322 | -0.032 | 34.255
13.5 | 1.474 | 0.04713 | -0.032 | 31.287
14 | 1.46 | 0.05173 | -0.033 | 28.229
14.5 | 1.438 | 0.05697 | -0.033 | 25.248
15 | 1.411 | 0.06135 | -0.033 | 23.003
15.5 | 1.377 | 0.06648 | -0.033 | 20.714
16 | 1.337 | 0.07208 | -0.034 | 18.551
16.5 | 1.292 | 0.07818 | -0.034 | 16.521

## 36. Re 750k Mach 0.10 (2)
BIGFOIL.COM POLAR EXPORT
e638
EPPLER 638 |  |  |  | Cl Max: | 1.5151 | at alpha= | 12 | deg
XFOIL ncrit=9 |  |  |  | L/D Max: | 116.543 | at alpha= | 8.5 | deg
Re: | 750000 |  |  | Cd Min: | 0.23338 | at alpha= | -20 | deg
Mach: | 0.1 |  |  | Cl=0 at alpha= | -2.9644 | deg
|  |  |  | @ Cl=0.1, Cd= | 0.011917
|  |  |  | @ Cl=0.4, Cd= | 0.0076379
|  |  |  | @ Cl=0.6, Cd= | 0.0084002
alpha (deg) | Cl | Cd | Cm | Cl/Cd
-20 | -0.5853 | 0.23338 | 0.0358 | -2.5079
-19.5 | -0.5698 | 0.22708 | 0.0317 | -2.5092
-19 | -0.5523 | 0.22063 | 0.0291 | -2.5033
-18.5 | -0.5356 | 0.21507 | 0.0263 | -2.4904
-18 | -0.5188 | 0.20929 | 0.0232 | -2.4789
-17.5 | -0.5021 | 0.2032 | 0.02 | -2.471
-17 | -0.4855 | 0.19696 | 0.0169 | -2.465
-16.5 | -0.4693 | 0.19062 | 0.0139 | -2.462
-16 | -0.4534 | 0.18403 | 0.0105 | -2.4637
-15.5 | -0.4402 | 0.17727 | 0.0068 | -2.4832
-15 | -0.4266 | 0.17075 | 0.0037 | -2.4984
-14 | -0.4 | 0.15693 | -0.0012 | -2.5489
-13.5 | -0.3854 | 0.15084 | -0.0028 | -2.555
-13 | -0.3724 | 0.14472 | -0.005 | -2.5732
-12.5 | -0.3603 | 0.13833 | -0.0072 | -2.6046
-12 | -0.3492 | 0.13178 | -0.0095 | -2.6499
-11.5 | -0.3389 | 0.12498 | -0.0119 | -2.7116
-11 | -0.3366 | 0.11673 | -0.017 | -2.8836
-10.5 | -0.3285 | 0.10966 | -0.0197 | -2.9956
-10 | -0.3218 | 0.1024 | -0.0209 | -3.1426
-9.5 | -0.248 | 0.09032 | -0.0422 | -2.7458
-9 | -0.2429 | 0.08551 | -0.0429 | -2.8406
-8.5 | -0.2415 | 0.07953 | -0.0449 | -3.0366
-8 | -0.2487 | 0.0726 | -0.0485 | -3.4256
-7.5 | -0.2677 | 0.0646 | -0.0521 | -4.144
-7 | -0.2636 | 0.05593 | -0.0536 | -4.713
-6.5 | -0.2485 | 0.04862 | -0.0525 | -5.1111
-6 | -0.2366 | 0.04172 | -0.0504 | -5.6711
-5.5 | -0.207 | 0.03734 | -0.0485 | -5.5437
-5 | -0.1736 | 0.03238 | -0.0457 | -5.3613
-4.5 | -0.1435 | 0.0241 | -0.0399 | -5.9544
-4 | -0.1026 | 0.01975 | -0.0367 | -5.1949
-3.5 | -0.0561 | 0.01554 | -0.0336 | -3.61
-3 | -0.0037 | 0.01364 | -0.032 | -0.27126
-2.5 | 0.0483 | 0.01246 | -0.031 | 3.8764
-2 | 0.1016 | 0.0119 | -0.03 | 8.5378
-1.5 | 0.1507 | 0.01082 | -0.0283 | 13.9279
-1 | 0.2029 | 0.01042 | -0.0273 | 19.4722
-0.5 | 0.2541 | 0.00998 | -0.026 | 25.4609
0 | 0.3069 | 0.00981 | -0.0251 | 31.2844
0.5 | 0.3292 | 0.0074 | -0.0187 | 44.4865
1 | 0.4304 | 0.00774 | -0.027 | 55.6072
1.5 | 0.5395 | 0.0083 | -0.0377 | 65
2 | 0.6301 | 0.00845 | -0.0451 | 74.568
2.5 | 0.6933 | 0.00858 | -0.0469 | 80.8042
3 | 0.7598 | 0.00864 | -0.0494 | 87.9398
3.5 | 0.8257 | 0.00872 | -0.0518 | 94.6904
4 | 0.878 | 0.00889 | -0.0513 | 98.7627
4.5 | 0.9256 | 0.00903 | -0.0498 | 102.5028
5 | 0.9716 | 0.00931 | -0.0481 | 104.3609
5.5 | 1.0192 | 0.00944 | -0.0466 | 107.9661
6 | 1.0654 | 0.00968 | -0.0449 | 110.062
6.5 | 1.1114 | 0.00993 | -0.0432 | 111.9235
7 | 1.157 | 0.01019 | -0.0415 | 113.5427
7.5 | 1.2023 | 0.01046 | -0.0396 | 114.9426
8 | 1.2465 | 0.01079 | -0.0377 | 115.5236
8.5 | 1.2913 | 0.01108 | -0.0358 | 116.5433
9 | 1.334 | 0.01146 | -0.0336 | 116.4049
9.5 | 1.3753 | 0.0119 | -0.0313 | 115.5714
10 | 1.4166 | 0.01233 | -0.0289 | 114.8905
10.5 | 1.4539 | 0.01292 | -0.026 | 112.531
11 | 1.4881 | 0.01364 | -0.0227 | 109.0982
11.5 | 1.5102 | 0.01485 | -0.0177 | 101.697
12 | 1.5151 | 0.01642 | -0.0099 | 92.2716
12.5 | 1.5088 | 0.01857 | -0.0017 | 81.2493
13 | 1.5043 | 0.02156 | 0.0037 | 69.7727
13.5 | 1.493 | 0.02631 | 0.0064 | 56.7465
14 | 1.4829 | 0.03205 | 0.007 | 46.2683
14.5 | 1.4674 | 0.03883 | 0.0068 | 37.7904
15 | 1.4429 | 0.04678 | 0.0062 | 30.8444
15.5 | 1.4218 | 0.05456 | 0.0053 | 26.0594
16 | 1.3968 | 0.06326 | 0.0037 | 22.0803
16.5 | 1.3737 | 0.07207 | 0.0019 | 19.0606
17 | 1.3539 | 0.08072 | -0.0002 | 16.7728

## 37. Re 750k Mach 0.25 (1)
BIGFOIL.COM POLAR EXPORT
e638
EPPLER 638 |  |  |  | Cl Max: | 1.484 | at alpha= | 11 | deg
JavaFoil+Calcfoil stall+Eppler ext transition |  |  |  | L/D Max: | 155.377 | at alpha= | 5 | deg
Re: | 750000 |  |  | Cd Min: | 0.00534 | at alpha= | 1 | deg
Mach: | 0.25 |  |  | Cl=0 at alpha= | -2.5833 | deg
|  |  |  | @ Cl=0.1, Cd= | 0.017119
|  |  |  | @ Cl=0.4, Cd= | 0.0071646
|  |  |  | @ Cl=0.6, Cd= | 0.0056489
alpha (deg) | Cl | Cd | Cm | Cl/Cd
-13.5 | -0.063 | 0.14642 | -0.006 | -0.432
-13 | -0.06 | 0.12684 | -0.006 | -0.476
-12.5 | -0.163 | 0.12322 | -0.006 | -1.324
-12 | -0.212 | 0.11601 | -0.006 | -1.828
-11.5 | -0.252 | 0.10572 | -0.006 | -2.388
-11 | -0.287 | 0.09895 | -0.006 | -2.903
-10.5 | -0.317 | 0.09032 | -0.006 | -3.505
-10 | -0.34 | 0.08553 | -0.006 | -3.977
-9.5 | -0.358 | 0.07916 | -0.006 | -4.517
-9 | -0.369 | 0.07427 | -0.006 | -4.962
-8.5 | -0.373 | 0.06744 | -0.006 | -5.526
-8 | -0.37 | 0.06117 | -0.007 | -6.043
-7.5 | -0.36 | 0.05577 | -0.007 | -6.452
-7 | -0.343 | 0.05198 | -0.007 | -6.6
-6.5 | -0.32 | 0.048 | -0.007 | -6.668
-6 | -0.291 | 0.04508 | -0.007 | -6.462
-5.5 | -0.257 | 0.04194 | -0.007 | -6.139
-5 | -0.22 | 0.03951 | -0.008 | -5.559
-4.5 | -0.178 | 0.03746 | -0.008 | -4.762
-4 | -0.134 | 0.03506 | -0.008 | -3.831
-3.5 | -0.088 | 0.03338 | -0.008 | -2.639
-3 | -0.04 | 0.03203 | -0.009 | -1.26
-2.5 | 0.008 | 0.03087 | -0.009 | 0.267
-2 | 0.057 | 0.02994 | -0.009 | 1.919
-1.5 | 0.133 | 0.00728 | -0.021 | 18.293
-1 | 0.195 | 0.00724 | -0.022 | 26.955
-0.5 | 0.258 | 0.00721 | -0.022 | 35.708
0 | 0.319 | 0.00799 | -0.023 | 39.951
0.5 | 0.381 | 0.00799 | -0.023 | 47.651
1 | 0.442 | 0.00534 | -0.023 | 82.788
1.5 | 0.504 | 0.00545 | -0.024 | 92.317
2 | 0.565 | 0.00558 | -0.024 | 101.294
2.5 | 0.626 | 0.0057 | -0.025 | 109.872
3 | 0.687 | 0.00582 | -0.025 | 117.858
3.5 | 0.747 | 0.00595 | -0.026 | 125.535
4 | 0.807 | 0.00562 | -0.026 | 143.736
4.5 | 0.867 | 0.00578 | -0.027 | 149.978
5 | 0.927 | 0.00597 | -0.027 | 155.377
5.5 | 0.986 | 0.00921 | -0.028 | 107.137
6 | 1.045 | 0.00945 | -0.028 | 110.664
6.5 | 1.104 | 0.01025 | -0.029 | 107.701
7 | 1.161 | 0.01066 | -0.03 | 108.957
7.5 | 1.217 | 0.01119 | -0.03 | 108.825
8 | 1.271 | 0.01175 | -0.031 | 108.212
8.5 | 1.321 | 0.01242 | -0.031 | 106.428
9 | 1.364 | 0.01328 | -0.031 | 102.753
9.5 | 1.403 | 0.01447 | -0.032 | 96.905
10 | 1.436 | 0.01583 | -0.032 | 90.755
10.5 | 1.464 | 0.01773 | -0.032 | 82.6
11 | 1.484 | 0.02108 | -0.032 | 70.38
11.5 | 1.482 | 0.03004 | -0.032 | 49.335
12 | 1.48 | 0.03698 | -0.032 | 40.026
12.5 | 1.468 | 0.04459 | -0.032 | 32.93
13 | 1.453 | 0.04895 | -0.032 | 29.691
13.5 | 1.426 | 0.05365 | -0.033 | 26.587
14 | 1.386 | 0.05965 | -0.033 | 23.235
14.5 | 1.334 | 0.06592 | -0.033 | 20.236
15 | 1.271 | 0.07159 | -0.033 | 17.749
15.5 | 1.194 | 0.07891 | -0.034 | 15.136
16 | 1.108 | 0.08686 | -0.034 | 12.758

## 38. Re 750k Mach 0.25 (2)
BIGFOIL.COM POLAR EXPORT
e638
EPPLER 638 |  |  |  | Cl Max: | 1.5204 | at alpha= | 11.5 | deg
XFOIL ncrit=9 |  |  |  | L/D Max: | 113.903 | at alpha= | 8 | deg
Re: | 750000 |  |  | Cd Min: | 0.23714 | at alpha= | -20 | deg
Mach: | 0.25 |  |  | Cl=0 at alpha= | -2.9739 | deg
|  |  |  | @ Cl=0.1, Cd= | 0.012221
|  |  |  | @ Cl=0.4, Cd= | 0.0082226
|  |  |  | @ Cl=0.6, Cd= | 0.0085313
alpha (deg) | Cl | Cd | Cm | Cl/Cd
-20 | -0.5942 | 0.23714 | 0.0375 | -2.5057
-19.5 | -0.5771 | 0.23038 | 0.0338 | -2.505
-19 | -0.559 | 0.22411 | 0.0308 | -2.4943
-18.5 | -0.5413 | 0.21833 | 0.0277 | -2.4793
-18 | -0.5236 | 0.21232 | 0.0244 | -2.4661
-17.5 | -0.5059 | 0.20604 | 0.0211 | -2.4553
-17 | -0.4883 | 0.1996 | 0.0179 | -2.4464
-16.5 | -0.4708 | 0.19304 | 0.0146 | -2.4389
-16 | -0.4542 | 0.1864 | 0.0109 | -2.4367
-15.5 | -0.44 | 0.17966 | 0.0072 | -2.4491
-15 | -0.4252 | 0.17308 | 0.0039 | -2.4567
-14.5 | -0.4097 | 0.16584 | 0.0017 | -2.4705
-14 | -0.3941 | 0.15938 | -0.0004 | -2.4727
-13.5 | -0.3793 | 0.1532 | -0.0025 | -2.4758
-13 | -0.3653 | 0.14688 | -0.0049 | -2.4871
-12.5 | -0.3523 | 0.14039 | -0.0073 | -2.5094
-12 | -0.3401 | 0.13368 | -0.0097 | -2.5441
-11.5 | -0.3293 | 0.12651 | -0.0125 | -2.603
-11 | -0.3257 | 0.11883 | -0.0173 | -2.7409
-10.5 | -0.3162 | 0.11183 | -0.0199 | -2.8275
-10 | -0.293 | 0.10408 | -0.0234 | -2.8151
-9.5 | -0.2345 | 0.09373 | -0.0404 | -2.5019
-9 | -0.2276 | 0.0882 | -0.0419 | -2.5805
-8.5 | -0.2227 | 0.08196 | -0.0443 | -2.7172
-8 | -0.2305 | 0.0737 | -0.0503 | -3.1275
-7.5 | -0.2444 | 0.06673 | -0.0535 | -3.6625
-7 | -0.2439 | 0.05913 | -0.0552 | -4.1248
-6 | -0.2224 | 0.0461 | -0.0534 | -4.8243
-5.5 | -0.1967 | 0.04094 | -0.0516 | -4.8046
-5 | -0.166 | 0.03546 | -0.0491 | -4.6813
-3.5 | -0.0542 | 0.01788 | -0.0364 | -3.0313
-3 | -0.0028 | 0.01469 | -0.0338 | -0.19061
-2.5 | 0.0509 | 0.01288 | -0.0324 | 3.9519
-2 | 0.106 | 0.01214 | -0.0313 | 8.7315
-1.5 | 0.1574 | 0.01105 | -0.0295 | 14.2443
-1 | 0.2106 | 0.01063 | -0.0282 | 19.8119
-0.5 | 0.2634 | 0.01015 | -0.0268 | 25.9507
0 | 0.3181 | 0.00996 | -0.0258 | 31.9378
0.5 | 0.3593 | 0.00864 | -0.0228 | 41.5856
1 | 0.4412 | 0.0078 | -0.0267 | 56.5641
1.5 | 0.5551 | 0.00844 | -0.0379 | 65.7701
2 | 0.6485 | 0.00863 | -0.0453 | 75.1448
2.5 | 0.7144 | 0.00879 | -0.0471 | 81.2742
3 | 0.7826 | 0.00886 | -0.0494 | 88.3296
3.5 | 0.8505 | 0.00902 | -0.0518 | 94.2905
4 | 0.9077 | 0.00912 | -0.0518 | 99.5285
4.5 | 0.9556 | 0.00938 | -0.0499 | 101.8763
5 | 1.0047 | 0.00955 | -0.0482 | 105.2042
5.5 | 1.053 | 0.00978 | -0.0463 | 107.6687
6 | 1.1004 | 0.01008 | -0.0442 | 109.1667
6.5 | 1.1482 | 0.01032 | -0.0422 | 111.2597
7 | 1.1945 | 0.01067 | -0.0399 | 111.9494
7.5 | 1.2413 | 0.01094 | -0.0377 | 113.4644
8 | 1.2871 | 0.0113 | -0.0353 | 113.9027
8.5 | 1.3307 | 0.01173 | -0.0325 | 113.4442
9 | 1.3759 | 0.01208 | -0.0299 | 113.899
9.5 | 1.4182 | 0.01255 | -0.027 | 113.004
10 | 1.4579 | 0.01312 | -0.0236 | 111.1204
10.5 | 1.4918 | 0.01388 | -0.0193 | 107.4784
11 | 1.5186 | 0.01488 | -0.0142 | 102.0565
11.5 | 1.5204 | 0.01642 | -0.0053 | 92.5944
12 | 1.5157 | 0.01877 | 0.0026 | 80.7512
12.5 | 1.5024 | 0.02284 | 0.0076 | 65.7793
13 | 1.4893 | 0.02849 | 0.0092 | 52.2745
13.5 | 1.4632 | 0.03618 | 0.0094 | 40.4422
14 | 1.4347 | 0.04446 | 0.0089 | 32.2695
14.5 | 1.4113 | 0.05237 | 0.0083 | 26.9486
15 | 1.38 | 0.06154 | 0.0069 | 22.4244
15.5 | 1.355 | 0.07042 | 0.0051 | 19.2417
16 | 1.3314 | 0.07945 | 0.0031 | 16.7577
16.5 | 1.3123 | 0.08823 | 0.0008 | 14.8736

## 39. Re 750k Mach 0.50 (1)
BIGFOIL.COM POLAR EXPORT
e638
EPPLER 638 |  |  |  | Cl Max: | 1.462 | at alpha= | 10 | deg
JavaFoil+Calcfoil stall+Eppler ext transition |  |  |  | L/D Max: | 127.663 | at alpha= | 2.5 | deg
Re: | 750000 |  |  | Cd Min: | 0.00518 | at alpha= | 1.5 | deg
Mach: | 0.5 |  |  | Cl=0 at alpha= | -2.5849 | deg
|  |  |  | @ Cl=0.1, Cd= | 0.029984
|  |  |  | @ Cl=0.4, Cd= | 0.0072628
|  |  |  | @ Cl=0.6, Cd= | 0.0052431
alpha (deg) | Cl | Cd | Cm | Cl/Cd
-20 | -0.944 | 0.2034 | -0.008 | -4.639
-19.5 | -0.917 | 0.20105 | -0.008 | -4.563
-19 | -0.891 | 0.19397 | -0.008 | -4.594
-18.5 | -0.865 | 0.19113 | -0.008 | -4.525
-18 | -0.839 | 0.18217 | -0.008 | -4.604
-17.5 | -0.812 | 0.17452 | -0.008 | -4.654
-17 | -0.786 | 0.17229 | -0.008 | -4.56
-16.5 | -0.759 | 0.16615 | -0.008 | -4.568
-16 | -0.733 | 0.16209 | -0.008 | -4.519
-15.5 | -0.705 | 0.1559 | -0.008 | -4.525
-15 | -0.677 | 0.14683 | -0.007 | -4.61
-14.5 | -0.65 | 0.14069 | -0.007 | -4.618
-14 | -0.623 | 0.13768 | -0.007 | -4.523
-13.5 | -0.596 | 0.13057 | -0.007 | -4.564
-13 | -0.569 | 0.12733 | -0.007 | -4.468
-12.5 | -0.542 | 0.1276 | -0.007 | -4.247
-12 | -0.515 | 0.12219 | -0.008 | -4.214
-11.5 | -0.488 | 0.11891 | -0.008 | -4.103
-11 | -0.461 | 0.10677 | -0.008 | -4.317
-10.5 | -0.434 | 0.10325 | -0.008 | -4.203
-10 | -0.406 | 0.09444 | -0.007 | -4.295
-9.5 | -0.378 | 0.09136 | -0.007 | -4.142
-9 | -0.351 | 0.08882 | -0.007 | -3.954
-8.5 | -0.324 | 0.08634 | -0.008 | -3.753
-8 | -0.297 | 0.08349 | -0.008 | -3.554
-7.5 | -0.269 | 0.08233 | -0.008 | -3.273
-7 | -0.242 | 0.08051 | -0.008 | -3.007
-6.5 | -0.215 | 0.07943 | -0.008 | -2.704
-6 | -0.187 | 0.07511 | -0.008 | -2.495
-5.5 | -0.16 | 0.07365 | -0.008 | -2.172
-5 | -0.132 | 0.05579 | -0.008 | -2.374
-4.5 | -0.169 | 0.04327 | -0.008 | -3.897
-4 | -0.139 | 0.03836 | -0.008 | -3.632
-3.5 | -0.095 | 0.03532 | -0.009 | -2.678
-3 | -0.044 | 0.03331 | -0.009 | -1.319
-2.5 | 0.009 | 0.03178 | -0.01 | 0.285
-2 | 0.064 | 0.03056 | -0.01 | 2.08
-1.5 | 0.119 | 0.02968 | -0.01 | 4.009
-1 | 0.175 | 0.02971 | -0.01 | 5.881
-0.5 | 0.287 | 0.00728 | -0.025 | 39.416
0 | 0.356 | 0.00725 | -0.025 | 49.152
0.5 | 0.425 | 0.00727 | -0.026 | 58.461
1 | 0.493 | 0.00551 | -0.026 | 89.55
1.5 | 0.561 | 0.00518 | -0.027 | 108.266
2 | 0.629 | 0.00529 | -0.027 | 118.921
2.5 | 0.697 | 0.00546 | -0.028 | 127.663
3 | 0.764 | 0.00858 | -0.028 | 88.985
3.5 | 0.831 | 0.00898 | -0.029 | 92.461
4 | 0.897 | 0.00937 | -0.029 | 95.741
4.5 | 0.963 | 0.00982 | -0.03 | 98.125
5 | 1.028 | 0.01033 | -0.031 | 99.521
5.5 | 1.092 | 0.01071 | -0.031 | 101.932
6 | 1.153 | 0.0114 | -0.032 | 101.135
6.5 | 1.204 | 0.01278 | -0.032 | 94.266
7 | 1.254 | 0.01399 | -0.032 | 89.654
7.5 | 1.303 | 0.01539 | -0.032 | 84.673
8 | 1.349 | 0.01705 | -0.033 | 79.142
8.5 | 1.391 | 0.01916 | -0.033 | 72.588
9 | 1.428 | 0.02179 | -0.033 | 65.566
9.5 | 1.457 | 0.02477 | -0.033 | 58.836
10 | 1.462 | 0.03248 | -0.033 | 45.003
10.5 | 1.436 | 0.04518 | -0.033 | 31.784
11 | 1.382 | 0.05562 | -0.033 | 24.855
11.5 | 1.22 | 0.06752 | -0.033 | 18.074
12 | 0.788 | 0.11109 | -0.013 | 7.094
12.5 | 0.815 | 0.11984 | -0.016 | 6.804
13 | 0.846 | 0.13306 | -0.02 | 6.357
13.5 | 0.87 | 0.13842 | -0.019 | 6.286
14 | 0.9 | 0.15116 | -0.022 | 5.955
14.5 | 0.925 | 0.15633 | -0.022 | 5.915
15 | 0.954 | 0.1642 | -0.024 | 5.808

## 40. Re 750k Mach 0.50 (2)
BIGFOIL.COM POLAR EXPORT
e638
EPPLER 638 |  |  |  | Cl Max: | 1.5245 | at alpha= | 10.5 | deg
XFOIL ncrit=9 |  |  |  | L/D Max: | 102.305 | at alpha= | 6 | deg
Re: | 750000 |  |  | Cd Min: | 0.25647 | at alpha= | -20 | deg
Mach: | 0.5 |  |  | Cl=0 at alpha= | -3.2216 | deg
|  |  |  | @ Cl=0.1, Cd= | 0.015287
|  |  |  | @ Cl=0.4, Cd= | 0.010594
|  |  |  | @ Cl=0.6, Cd= | 0.0092057
alpha (deg) | Cl | Cd | Cm | Cl/Cd
-20 | -0.6418 | 0.25647 | 0.0464 | -2.5024
-19.5 | -0.62 | 0.24918 | 0.0426 | -2.4882
-19 | -0.5978 | 0.24203 | 0.0384 | -2.4699
-18.5 | -0.5755 | 0.23486 | 0.0343 | -2.4504
-18 | -0.5533 | 0.22753 | 0.0302 | -2.4318
-17.5 | -0.5308 | 0.21997 | 0.0261 | -2.4131
-17 | -0.5086 | 0.21252 | 0.0218 | -2.3932
-16.5 | -0.4872 | 0.20533 | 0.0177 | -2.3728
-15.5 | -0.4454 | 0.19035 | 0.0106 | -2.3399
-15 | -0.4245 | 0.18333 | 0.0075 | -2.3155
-14.5 | -0.4042 | 0.17641 | 0.0043 | -2.2913
-14 | -0.3843 | 0.16939 | 0.0011 | -2.2687
-13.5 | -0.365 | 0.16229 | -0.002 | -2.2491
-13 | -0.3463 | 0.15521 | -0.005 | -2.2312
-12.5 | -0.3284 | 0.14804 | -0.0081 | -2.2183
-12 | -0.3135 | 0.1407 | -0.0121 | -2.2281
-11.5 | -0.3006 | 0.13359 | -0.0156 | -2.2502
-11 | -0.2336 | 0.1216 | -0.0318 | -1.9211
-10.5 | -0.2197 | 0.11543 | -0.0337 | -1.9033
-10 | -0.205 | 0.10906 | -0.036 | -1.8797
-9.5 | -0.1903 | 0.10264 | -0.0386 | -1.8541
-9 | -0.1836 | 0.09548 | -0.0438 | -1.9229
-8.5 | -0.1726 | 0.08858 | -0.047 | -1.9485
-8 | -0.1569 | 0.08236 | -0.0476 | -1.9051
-7.5 | -0.1465 | 0.07616 | -0.0501 | -1.9236
-7 | -0.1391 | 0.07002 | -0.0528 | -1.9866
-6.5 | -0.1392 | 0.06356 | -0.0567 | -2.1901
-6 | -0.1455 | 0.05739 | -0.0583 | -2.5353
-5.5 | -0.1349 | 0.04991 | -0.0609 | -2.7029
-5 | -0.1156 | 0.04333 | -0.0599 | -2.6679
-4.5 | -0.0965 | 0.03678 | -0.0571 | -2.6237
-4 | -0.066 | 0.03212 | -0.0539 | -2.0548
-3.5 | -0.0211 | 0.02733 | -0.0494 | -0.77205
-3 | 0.0168 | 0.02287 | -0.0456 | 0.73459
-2.5 | 0.0666 | 0.01679 | -0.0397 | 3.9666
-2 | 0.1257 | 0.01413 | -0.0372 | 8.896
-1.5 | 0.1891 | 0.01292 | -0.0351 | 14.6362
-1 | 0.248 | 0.01162 | -0.0328 | 21.3425
-0.5 | 0.3079 | 0.01112 | -0.0306 | 27.6888
0 | 0.3668 | 0.01068 | -0.0284 | 34.3446
0.5 | 0.4284 | 0.01052 | -0.0267 | 40.7224
1.5 | 0.6125 | 0.00911 | -0.0356 | 67.2338
2 | 0.7307 | 0.00961 | -0.0455 | 76.0354
2.5 | 0.8098 | 0.00977 | -0.0477 | 82.8864
3 | 0.8856 | 0.01005 | -0.0492 | 88.1194
3.5 | 0.9658 | 0.01028 | -0.0515 | 93.9494
4 | 1.0363 | 0.01056 | -0.0517 | 98.1345
4.5 | 1.0902 | 0.01094 | -0.0485 | 99.6527
5 | 1.144 | 0.01128 | -0.0452 | 101.4184
5.5 | 1.1952 | 0.01178 | -0.0413 | 101.4601
6 | 1.2471 | 0.01219 | -0.0372 | 102.3052
6.5 | 1.295 | 0.01275 | -0.0324 | 101.5686
7 | 1.3437 | 0.01324 | -0.0276 | 101.4879
7.5 | 1.387 | 0.01384 | -0.0218 | 100.2168
8 | 1.4276 | 0.01447 | -0.0154 | 98.6593
8.5 | 1.4585 | 0.01522 | -0.0076 | 95.8279
9 | 1.4789 | 0.01617 | 0.0013 | 91.4595
9.5 | 1.5011 | 0.0177 | 0.0083 | 84.8079
10 | 1.5191 | 0.02027 | 0.0134 | 74.9433
10.5 | 1.5245 | 0.02461 | 0.0164 | 61.9464
11 | 1.5086 | 0.0311 | 0.0179 | 48.508
11.5 | 1.4728 | 0.03929 | 0.0187 | 37.4854
12 | 1.4261 | 0.0485 | 0.0186 | 29.4041
12.5 | 1.3781 | 0.05829 | 0.0175 | 23.6421
13 | 1.3403 | 0.06784 | 0.0158 | 19.7568
13.5 | 1.31 | 0.07713 | 0.0138 | 16.9843
14 | 1.2844 | 0.08639 | 0.0114 | 14.8675
14.5 | 1.264 | 0.09545 | 0.0089 | 13.2425
15 | 1.2468 | 0.10452 | 0.006 | 11.9288
15.5 | 1.2314 | 0.11374 | 0.0027 | 10.8264

## 41. Re 1M Mach 0.00 (1)
BIGFOIL.COM POLAR EXPORT
e638
EPPLER 638 |  |  |  | Cl Max: | 1.496 | at alpha= | 11.5 | deg
JavaFoil+Calcfoil stall+Eppler ext transition |  |  |  | L/D Max: | 182.105 | at alpha= | 6.5 | deg
Re: | 1000000 |  |  | Cd Min: | 0.00491 | at alpha= | 1 | deg
Mach: | 0 |  |  | Cl=0 at alpha= | -2.602 | deg
|  |  |  | @ Cl=0.1, Cd= | 0.0073588
|  |  |  | @ Cl=0.4, Cd= | 0.006157
|  |  |  | @ Cl=0.6, Cd= | 0.0052018
alpha (deg) | Cl | Cd | Cm | Cl/Cd
-16 | -0.37 | 0.14947 | -0.005 | -2.475
-15.5 | -0.383 | 0.14038 | -0.005 | -2.728
-15 | -0.396 | 0.13212 | -0.005 | -2.995
-14.5 | -0.408 | 0.12617 | -0.005 | -3.236
-14 | -0.42 | 0.11912 | -0.005 | -3.527
-13.5 | -0.431 | 0.11312 | -0.005 | -3.81
-13 | -0.441 | 0.10814 | -0.006 | -4.078
-12.5 | -0.449 | 0.09945 | -0.006 | -4.519
-12 | -0.456 | 0.09204 | -0.006 | -4.955
-11.5 | -0.461 | 0.08646 | -0.006 | -5.328
-11 | -0.463 | 0.081 | -0.006 | -5.715
-10.5 | -0.462 | 0.07603 | -0.006 | -6.08
-10 | -0.458 | 0.07308 | -0.006 | -6.274
-9.5 | -0.451 | 0.06786 | -0.006 | -6.649
-9 | -0.44 | 0.06336 | -0.006 | -6.948
-8.5 | -0.425 | 0.05881 | -0.007 | -7.235
-8 | -0.407 | 0.05477 | -0.007 | -7.426
-7.5 | -0.384 | 0.05061 | -0.007 | -7.588
-7 | -0.357 | 0.04793 | -0.007 | -7.458
-6.5 | -0.327 | 0.04515 | -0.007 | -7.245
-6 | -0.293 | 0.04246 | -0.007 | -6.907
-5.5 | -0.256 | 0.04016 | -0.007 | -6.386
-5 | -0.217 | 0.03799 | -0.008 | -5.71
-4.5 | -0.175 | 0.03613 | -0.008 | -4.844
-4 | -0.131 | 0.03462 | -0.008 | -3.791
-3.5 | -0.086 | 0.03315 | -0.008 | -2.588
-3 | -0.039 | 0.03196 | -0.009 | -1.227
-2.5 | 0.01 | 0.00762 | -0.02 | 1.307
-2 | 0.069 | 0.00693 | -0.02 | 10.003
-1.5 | 0.129 | 0.00776 | -0.021 | 16.637
-1 | 0.189 | 0.0077 | -0.021 | 24.58
-0.5 | 0.249 | 0.00765 | -0.021 | 32.626
0 | 0.309 | 0.00753 | -0.022 | 41.073
0.5 | 0.369 | 0.00749 | -0.022 | 49.297
1 | 0.429 | 0.00491 | -0.023 | 87.315
1.5 | 0.488 | 0.00501 | -0.023 | 97.364
2 | 0.547 | 0.00514 | -0.024 | 106.572
2.5 | 0.607 | 0.00521 | -0.024 | 116.316
3 | 0.666 | 0.00534 | -0.025 | 124.703
3.5 | 0.724 | 0.00545 | -0.025 | 132.948
4 | 0.783 | 0.00559 | -0.026 | 140.04
4.5 | 0.841 | 0.00575 | -0.026 | 146.391
5 | 0.9 | 0.00592 | -0.027 | 151.997
5.5 | 0.957 | 0.00557 | -0.027 | 171.758
6 | 1.015 | 0.00574 | -0.028 | 176.718
6.5 | 1.072 | 0.00589 | -0.028 | 182.105
7 | 1.128 | 0.00918 | -0.029 | 122.83
7.5 | 1.184 | 0.00961 | -0.029 | 123.151
8 | 1.238 | 0.01008 | -0.03 | 122.909
8.5 | 1.292 | 0.0105 | -0.03 | 122.983
9 | 1.343 | 0.01102 | -0.031 | 121.799
9.5 | 1.391 | 0.01165 | -0.031 | 119.39
10 | 1.429 | 0.0126 | -0.032 | 113.44
10.5 | 1.459 | 0.01387 | -0.032 | 105.188
11 | 1.484 | 0.01571 | -0.032 | 94.48
11.5 | 1.496 | 0.02009 | -0.032 | 74.466
12 | 1.487 | 0.02918 | -0.032 | 50.945
12.5 | 1.488 | 0.03508 | -0.032 | 42.416
13 | 1.488 | 0.03976 | -0.032 | 37.428
13.5 | 1.485 | 0.04338 | -0.032 | 34.229
14 | 1.474 | 0.04763 | -0.033 | 30.939
14.5 | 1.455 | 0.05254 | -0.033 | 27.696
15 | 1.432 | 0.05665 | -0.033 | 25.288
15.5 | 1.403 | 0.06153 | -0.034 | 22.799
16 | 1.368 | 0.06657 | -0.034 | 20.547
16.5 | 1.328 | 0.07203 | -0.034 | 18.441

## 42. Re 1M Mach 0.00 (2)
BIGFOIL.COM POLAR EXPORT
e638
EPPLER 638 |  |  |  | Cl Max: | 1.5136 | at alpha= | 13 | deg
XFOIL ncrit=9 |  |  |  | L/D Max: | 129.75 | at alpha= | 8.5 | deg
Re: | 1000000 |  |  | Cd Min: | 0.23302 | at alpha= | -20 | deg
Mach: | 0 |  |  | Cl=0 at alpha= | -2.9392 | deg
|  |  |  | @ Cl=0.1, Cd= | 0.010732
|  |  |  | @ Cl=0.4, Cd= | 0.006723
|  |  |  | @ Cl=0.6, Cd= | 0.0076917
alpha (deg) | Cl | Cd | Cm | Cl/Cd
-20 | -0.5841 | 0.23302 | 0.036 | -2.5067
-19.5 | -0.5672 | 0.22708 | 0.0326 | -2.4978
-19 | -0.5504 | 0.22118 | 0.0293 | -2.4885
-18.5 | -0.5333 | 0.21465 | 0.0259 | -2.4845
-18 | -0.5173 | 0.20796 | 0.0222 | -2.4875
-17.5 | -0.5021 | 0.20148 | 0.0186 | -2.4921
-16.5 | -0.4716 | 0.18832 | 0.013 | -2.5042
-16 | -0.4559 | 0.18261 | 0.0106 | -2.4966
-15.5 | -0.441 | 0.17653 | 0.008 | -2.4982
-15 | -0.426 | 0.17052 | 0.0054 | -2.4982
-14.5 | -0.4122 | 0.1642 | 0.0029 | -2.5104
-14 | -0.3989 | 0.15779 | 0.0004 | -2.528
-13.5 | -0.3862 | 0.15116 | -0.0021 | -2.5549
-13 | -0.3746 | 0.144 | -0.0049 | -2.6014
-12.5 | -0.3648 | 0.13691 | -0.0079 | -2.6645
-12 | -0.3586 | 0.12928 | -0.0113 | -2.7738
-11.5 | -0.3503 | 0.12202 | -0.014 | -2.8708
-11 | -0.3391 | 0.11584 | -0.0145 | -2.9273
-10.5 | -0.3309 | 0.10911 | -0.0169 | -3.0327
-10 | -0.2508 | 0.0964 | -0.0406 | -2.6017
-9.5 | -0.251 | 0.09108 | -0.0407 | -2.7558
-9 | -0.2568 | 0.08246 | -0.0454 | -3.1142
-8.5 | -0.2591 | 0.07548 | -0.0489 | -3.4327
-8 | -0.2781 | 0.06807 | -0.052 | -4.0855
-7.5 | -0.28 | 0.0606 | -0.0534 | -4.6205
-7 | -0.282 | 0.05285 | -0.053 | -5.3359
-6.5 | -0.262 | 0.04763 | -0.052 | -5.5007
-6 | -0.2372 | 0.04223 | -0.0505 | -5.6169
-5.5 | -0.2087 | 0.03614 | -0.0479 | -5.7748
-5 | -0.2099 | 0.01682 | -0.036 | -12.4792
-4.5 | -0.1614 | 0.01528 | -0.0345 | -10.5628
-4 | -0.1102 | 0.01415 | -0.0334 | -7.788
-3.5 | -0.059 | 0.01246 | -0.0319 | -4.7352
-3 | -0.0065 | 0.01183 | -0.0311 | -0.54945
-2.5 | 0.047 | 0.01142 | -0.0303 | 4.1156
-1.5 | 0.1495 | 0.01009 | -0.028 | 14.8167
-1 | 0.2002 | 0.00954 | -0.0267 | 20.9853
-0.5 | 0.2529 | 0.00933 | -0.0259 | 27.1061
0 | 0.3061 | 0.00912 | -0.0251 | 33.5636
0.5 | 0.3553 | 0.00856 | -0.0238 | 41.507
1 | 0.3921 | 0.00668 | -0.0196 | 58.6976
1.5 | 0.4895 | 0.00721 | -0.028 | 67.8918
2 | 0.5841 | 0.00768 | -0.0361 | 76.0547
2.5 | 0.6522 | 0.00773 | -0.0389 | 84.3726
3 | 0.7175 | 0.00788 | -0.0412 | 91.0533
3.5 | 0.7803 | 0.00799 | -0.0429 | 97.6596
4 | 0.843 | 0.00812 | -0.0447 | 103.8177
4.5 | 0.908 | 0.00826 | -0.0471 | 109.9274
5 | 0.9721 | 0.00836 | -0.0492 | 116.2799
5.5 | 1.0233 | 0.00859 | -0.0487 | 119.1269
6 | 1.0709 | 0.00871 | -0.0474 | 122.9506
6.5 | 1.1161 | 0.00898 | -0.0457 | 124.2873
7 | 1.1631 | 0.00914 | -0.0442 | 127.2538
7.5 | 1.2074 | 0.00946 | -0.0424 | 127.6321
8 | 1.2535 | 0.00967 | -0.0408 | 129.6277
8.5 | 1.2975 | 0.01 | -0.039 | 129.75
9 | 1.3402 | 0.01039 | -0.037 | 128.9894
9.5 | 1.3831 | 0.01076 | -0.035 | 128.5409
10 | 1.4235 | 0.01124 | -0.0327 | 126.6459
10.5 | 1.4608 | 0.01186 | -0.0299 | 123.1703
11 | 1.4908 | 0.01281 | -0.026 | 116.3778
11.5 | 1.5093 | 0.01421 | -0.0205 | 106.2139
12.5 | 1.5128 | 0.0176 | -0.0046 | 85.9545
13 | 1.5136 | 0.01993 | 0.0011 | 75.9458
13.5 | 1.5114 | 0.02343 | 0.0046 | 64.507
14 | 1.5065 | 0.02827 | 0.0058 | 53.2897
14.5 | 1.4987 | 0.03405 | 0.0059 | 44.0147
15 | 1.4828 | 0.04097 | 0.0055 | 36.1923
15.5 | 1.4609 | 0.04871 | 0.0048 | 29.9918
16 | 1.4385 | 0.05679 | 0.0036 | 25.3302
16.5 | 1.4136 | 0.06561 | 0.0019 | 21.5455
17 | 1.3905 | 0.07451 | 0 | 18.6619
17.5 | 1.3721 | 0.083 | -0.0021 | 16.5313
18 | 1.3511 | 0.09207 | -0.0045 | 14.6747

## 43. Re 1M Mach 0.10 (1)
BIGFOIL.COM POLAR EXPORT
e638
EPPLER 638 |  |  |  | Cl Max: | 1.493 | at alpha= | 11.5 | deg
JavaFoil+Calcfoil stall+Eppler ext transition |  |  |  | L/D Max: | 176.6 | at alpha= | 6 | deg
Re: | 1000000 |  |  | Cd Min: | 0.0049 | at alpha= | 1 | deg
Mach: | 0.1 |  |  | Cl=0 at alpha= | -2.5851 | deg
|  |  |  | @ Cl=0.1, Cd= | 0.00736
|  |  |  | @ Cl=0.4, Cd= | 0.0062692
|  |  |  | @ Cl=0.6, Cd= | 0.0052032
alpha (deg) | Cl | Cd | Cm | Cl/Cd
-15.5 | -0.341 | 0.14892 | -0.006 | -2.291
-15 | -0.356 | 0.14017 | -0.006 | -2.541
-14.5 | -0.371 | 0.12778 | -0.006 | -2.905
-14 | -0.386 | 0.12099 | -0.006 | -3.187
-13.5 | -0.399 | 0.11401 | -0.006 | -3.501
-13 | -0.412 | 0.10785 | -0.006 | -3.819
-12.5 | -0.423 | 0.10032 | -0.006 | -4.219
-12 | -0.433 | 0.09644 | -0.006 | -4.488
-11.5 | -0.44 | 0.08832 | -0.006 | -4.987
-11 | -0.445 | 0.08434 | -0.006 | -5.282
-10.5 | -0.448 | 0.07765 | -0.006 | -5.764
-10 | -0.446 | 0.07344 | -0.006 | -6.079
-9.5 | -0.442 | 0.06914 | -0.006 | -6.389
-9 | -0.433 | 0.06428 | -0.007 | -6.736
-8.5 | -0.42 | 0.05949 | -0.007 | -7.062
-8 | -0.403 | 0.0559 | -0.007 | -7.21
-7.5 | -0.382 | 0.0515 | -0.007 | -7.411
-7 | -0.356 | 0.0487 | -0.007 | -7.314
-6.5 | -0.327 | 0.04508 | -0.007 | -7.244
-6 | -0.293 | 0.04254 | -0.007 | -6.894
-5.5 | -0.257 | 0.04027 | -0.007 | -6.377
-5 | -0.217 | 0.03806 | -0.008 | -5.713
-4.5 | -0.176 | 0.03618 | -0.008 | -4.853
-4 | -0.132 | 0.03464 | -0.008 | -3.803
-3.5 | -0.086 | 0.03318 | -0.008 | -2.597
-3 | -0.039 | 0.03196 | -0.009 | -1.233
-2.5 | 0.008 | 0.03027 | -0.009 | 0.266
-2 | 0.07 | 0.00693 | -0.02 | 10.043
-1.5 | 0.13 | 0.00779 | -0.021 | 16.662
-1 | 0.19 | 0.00767 | -0.021 | 24.776
-0.5 | 0.251 | 0.00762 | -0.022 | 32.882
0 | 0.311 | 0.00755 | -0.022 | 41.205
0.5 | 0.371 | 0.00755 | -0.022 | 49.156
1 | 0.431 | 0.0049 | -0.023 | 87.895
1.5 | 0.49 | 0.00501 | -0.023 | 97.88
2 | 0.55 | 0.00511 | -0.024 | 107.628
2.5 | 0.609 | 0.00522 | -0.024 | 116.653
3 | 0.669 | 0.00534 | -0.025 | 125.161
3.5 | 0.728 | 0.00546 | -0.025 | 133.38
4 | 0.787 | 0.00559 | -0.026 | 140.624
4.5 | 0.845 | 0.0058 | -0.026 | 145.805
5 | 0.904 | 0.006 | -0.027 | 150.711
5.5 | 0.962 | 0.00561 | -0.027 | 171.57
6 | 1.02 | 0.00577 | -0.028 | 176.6
6.5 | 1.077 | 0.00889 | -0.028 | 121.136
7 | 1.133 | 0.00926 | -0.029 | 122.439
7.5 | 1.189 | 0.00969 | -0.029 | 122.708
8 | 1.244 | 0.01015 | -0.03 | 122.595
8.5 | 1.297 | 0.01061 | -0.03 | 122.307
9 | 1.348 | 0.01114 | -0.031 | 121.021
9.5 | 1.396 | 0.01183 | -0.031 | 118.041
10 | 1.432 | 0.01286 | -0.032 | 111.305
10.5 | 1.461 | 0.01421 | -0.032 | 102.861
11 | 1.485 | 0.01627 | -0.032 | 91.272
11.5 | 1.493 | 0.02151 | -0.032 | 69.429
12 | 1.487 | 0.02987 | -0.032 | 49.789
12.5 | 1.487 | 0.03592 | -0.032 | 41.412
13 | 1.486 | 0.04071 | -0.032 | 36.491
13.5 | 1.48 | 0.04435 | -0.032 | 33.364
14 | 1.465 | 0.04892 | -0.033 | 29.939
14.5 | 1.443 | 0.05389 | -0.033 | 26.77
15 | 1.416 | 0.05811 | -0.033 | 24.365
15.5 | 1.381 | 0.06322 | -0.034 | 21.845
16 | 1.341 | 0.06842 | -0.034 | 19.601
16.5 | 1.296 | 0.07426 | -0.034 | 17.451

## 44. Re 1M Mach 0.10 (2)
BIGFOIL.COM POLAR EXPORT
e638
EPPLER 638 |  |  |  | Cl Max: | 1.5139 | at alpha= | 11.5 | deg
XFOIL ncrit=9 |  |  |  | L/D Max: | 129.524 | at alpha= | 8.5 | deg
Re: | 1000000 |  |  | Cd Min: | 0.23368 | at alpha= | -20 | deg
Mach: | 0.1 |  |  | Cl=0 at alpha= | -2.9422 | deg
|  |  |  | @ Cl=0.1, Cd= | 0.010513
|  |  |  | @ Cl=0.4, Cd= | 0.0067368
|  |  |  | @ Cl=0.6, Cd= | 0.0077194
alpha (deg) | Cl | Cd | Cm | Cl/Cd
-20 | -0.5856 | 0.23368 | 0.0363 | -2.506
-19.5 | -0.5685 | 0.2277 | 0.0329 | -2.4967
-19 | -0.5516 | 0.22175 | 0.0296 | -2.4875
-18.5 | -0.5342 | 0.21519 | 0.0262 | -2.4825
-18 | -0.5181 | 0.2085 | 0.0224 | -2.4849
-17.5 | -0.5027 | 0.202 | 0.0187 | -2.4886
-16.5 | -0.4716 | 0.18883 | 0.0132 | -2.4975
-16 | -0.4557 | 0.18309 | 0.0107 | -2.4889
-15.5 | -0.4407 | 0.17698 | 0.0081 | -2.4901
-15 | -0.4255 | 0.17095 | 0.0055 | -2.489
-14.5 | -0.4114 | 0.1646 | 0.0029 | -2.4994
-14 | -0.3979 | 0.15817 | 0.0004 | -2.5156
-13.5 | -0.385 | 0.15151 | -0.0021 | -2.5411
-13 | -0.3733 | 0.14432 | -0.005 | -2.5866
-12.5 | -0.3633 | 0.13726 | -0.008 | -2.6468
-12 | -0.3567 | 0.12969 | -0.0113 | -2.7504
-11.5 | -0.3482 | 0.12245 | -0.014 | -2.8436
-11 | -0.3366 | 0.11631 | -0.0145 | -2.894
-10.5 | -0.3281 | 0.10959 | -0.0168 | -2.9939
-10 | -0.2503 | 0.09718 | -0.0398 | -2.5756
-9.5 | -0.2483 | 0.09161 | -0.0405 | -2.7104
-9 | -0.2533 | 0.08301 | -0.0453 | -3.0514
-8.5 | -0.2542 | 0.07609 | -0.0486 | -3.3408
-8 | -0.2711 | 0.06856 | -0.0524 | -3.9542
-7.5 | -0.2755 | 0.06133 | -0.0536 | -4.4921
-7 | -0.2774 | 0.0539 | -0.0533 | -5.1466
-6.5 | -0.2586 | 0.04857 | -0.0525 | -5.3243
-6 | -0.2348 | 0.04304 | -0.0511 | -5.4554
-5.5 | -0.2069 | 0.03687 | -0.0486 | -5.6116
-5 | -0.2066 | 0.01832 | -0.0373 | -11.2773
-4.5 | -0.1616 | 0.01567 | -0.0351 | -10.3127
-4 | -0.1104 | 0.01448 | -0.0339 | -7.6243
-3.5 | -0.0588 | 0.01271 | -0.0323 | -4.6263
-3 | -0.0062 | 0.01193 | -0.0314 | -0.5197
-2.5 | 0.0474 | 0.01142 | -0.0305 | 4.1506
-2 | 0.0978 | 0.01053 | -0.0292 | 9.2877
-1.5 | 0.1505 | 0.01013 | -0.0282 | 14.8569
-1 | 0.2016 | 0.00957 | -0.0269 | 21.0658
-0.5 | 0.2547 | 0.00935 | -0.026 | 27.2406
0 | 0.308 | 0.00915 | -0.0252 | 33.6612
0.5 | 0.3585 | 0.00867 | -0.024 | 41.3495
1 | 0.3932 | 0.0067 | -0.0194 | 58.6866
1.5 | 0.4911 | 0.00723 | -0.0278 | 67.9253
2 | 0.5871 | 0.00771 | -0.0361 | 76.1479
2.5 | 0.6557 | 0.00776 | -0.0389 | 84.4974
3 | 0.7213 | 0.00793 | -0.0412 | 90.9584
3.5 | 0.7849 | 0.00802 | -0.043 | 97.8678
4 | 0.8477 | 0.00817 | -0.0447 | 103.7576
4.5 | 0.9135 | 0.00829 | -0.0471 | 110.193
5 | 0.9778 | 0.00841 | -0.0492 | 116.2663
5.5 | 1.0298 | 0.00863 | -0.0487 | 119.3279
6 | 1.0775 | 0.00876 | -0.0473 | 123.0023
6.5 | 1.123 | 0.00905 | -0.0455 | 124.0884
7 | 1.1703 | 0.00921 | -0.044 | 127.0684
7.5 | 1.2152 | 0.00952 | -0.0422 | 127.6471
8 | 1.2611 | 0.00976 | -0.0405 | 129.2111
8.5 | 1.3056 | 0.01008 | -0.0386 | 129.5238
9 | 1.3487 | 0.01047 | -0.0365 | 128.8157
9.5 | 1.3909 | 0.01089 | -0.0342 | 127.7227
10 | 1.4312 | 0.0114 | -0.0318 | 125.5439
10.5 | 1.4688 | 0.01201 | -0.0289 | 122.2981
11 | 1.4971 | 0.01304 | -0.0246 | 114.8083
11.5 | 1.5139 | 0.01449 | -0.0187 | 104.479
12 | 1.5139 | 0.0162 | -0.01 | 93.4506
12.5 | 1.512 | 0.01811 | -0.0022 | 83.4898
13 | 1.512 | 0.02076 | 0.0029 | 72.8324
13.5 | 1.5077 | 0.02483 | 0.0057 | 60.7209
14 | 1.5003 | 0.03023 | 0.0064 | 49.6295
14.5 | 1.4899 | 0.03646 | 0.0063 | 40.864
15 | 1.4708 | 0.04379 | 0.0058 | 33.5876
15.5 | 1.4462 | 0.05191 | 0.0049 | 27.8598
16 | 1.4242 | 0.06012 | 0.0036 | 23.6893
16.5 | 1.3986 | 0.06913 | 0.0018 | 20.2314

## 45. Re 1M Mach 0.25 (1)
BIGFOIL.COM POLAR EXPORT
e638
EPPLER 638 |  |  |  | Cl Max: | 1.49 | at alpha= | 11.5 | deg
JavaFoil+Calcfoil stall+Eppler ext transition |  |  |  | L/D Max: | 172.939 | at alpha= | 5.5 | deg
Re: | 1000000 |  |  | Cd Min: | 0.00495 | at alpha= | 1 | deg
Mach: | 0.25 |  |  | Cl=0 at alpha= | -2.5833 | deg
|  |  |  | @ Cl=0.1, Cd= | 0.006916
|  |  |  | @ Cl=0.4, Cd= | 0.0067402
|  |  |  | @ Cl=0.6, Cd= | 0.0052403
alpha (deg) | Cl | Cd | Cm | Cl/Cd
-13.5 | -0.063 | 0.13606 | -0.006 | -0.465
-13 | -0.06 | 0.12156 | -0.006 | -0.497
-12.5 | -0.163 | 0.11517 | -0.006 | -1.417
-12 | -0.212 | 0.10759 | -0.006 | -1.971
-11.5 | -0.253 | 0.09866 | -0.006 | -2.56
-11 | -0.287 | 0.09439 | -0.006 | -3.044
-10.5 | -0.317 | 0.08708 | -0.006 | -3.637
-10 | -0.34 | 0.08274 | -0.006 | -4.113
-9.5 | -0.358 | 0.07781 | -0.006 | -4.597
-9 | -0.369 | 0.0727 | -0.006 | -5.071
-8.5 | -0.373 | 0.06442 | -0.007 | -5.788
-8 | -0.37 | 0.06009 | -0.007 | -6.155
-7.5 | -0.36 | 0.05442 | -0.007 | -6.614
-7 | -0.343 | 0.05006 | -0.007 | -6.856
-6.5 | -0.32 | 0.04692 | -0.007 | -6.824
-6 | -0.291 | 0.04361 | -0.008 | -6.681
-5.5 | -0.258 | 0.04107 | -0.007 | -6.271
-5 | -0.22 | 0.0388 | -0.008 | -5.663
-4.5 | -0.178 | 0.03667 | -0.008 | -4.865
-4 | -0.134 | 0.03499 | -0.008 | -3.84
-3.5 | -0.088 | 0.03281 | -0.009 | -2.686
-3 | -0.04 | 0.03148 | -0.009 | -1.282
-2.5 | 0.008 | 0.03038 | -0.009 | 0.271
-2 | 0.071 | 0.00693 | -0.021 | 10.303
-1.5 | 0.133 | 0.0069 | -0.021 | 19.294
-1 | 0.195 | 0.00687 | -0.022 | 28.432
-0.5 | 0.258 | 0.00764 | -0.022 | 33.717
0 | 0.319 | 0.00759 | -0.023 | 42.095
0.5 | 0.381 | 0.00755 | -0.023 | 50.435
1 | 0.442 | 0.00495 | -0.023 | 89.361
1.5 | 0.504 | 0.00505 | -0.024 | 99.721
2 | 0.565 | 0.00516 | -0.024 | 109.43
2.5 | 0.626 | 0.0053 | -0.025 | 118.117
3 | 0.687 | 0.00541 | -0.025 | 127.018
3.5 | 0.747 | 0.00555 | -0.026 | 134.601
4 | 0.808 | 0.00571 | -0.026 | 141.518
4.5 | 0.868 | 0.00538 | -0.027 | 161.271
5 | 0.928 | 0.00554 | -0.027 | 167.377
5.5 | 0.987 | 0.00571 | -0.028 | 172.939
6 | 1.046 | 0.00884 | -0.029 | 118.317
6.5 | 1.104 | 0.00924 | -0.029 | 119.549
7 | 1.162 | 0.00968 | -0.03 | 120.07
7.5 | 1.219 | 0.01008 | -0.03 | 120.94
8 | 1.274 | 0.01067 | -0.031 | 119.406
8.5 | 1.327 | 0.01122 | -0.031 | 118.281
9 | 1.375 | 0.0119 | -0.032 | 115.567
9.5 | 1.414 | 0.01298 | -0.032 | 108.922
10 | 1.447 | 0.01443 | -0.032 | 100.238
10.5 | 1.475 | 0.01613 | -0.032 | 91.45
11 | 1.488 | 0.02016 | -0.032 | 73.84
11.5 | 1.49 | 0.0277 | -0.032 | 53.779
12 | 1.486 | 0.03451 | -0.032 | 43.048
12.5 | 1.473 | 0.04204 | -0.032 | 35.044
13 | 1.458 | 0.04628 | -0.033 | 31.507
13.5 | 1.431 | 0.05086 | -0.033 | 28.134
14 | 1.39 | 0.0566 | -0.033 | 24.566
14.5 | 1.337 | 0.06256 | -0.033 | 21.377
15 | 1.274 | 0.06795 | -0.034 | 18.754
15.5 | 1.198 | 0.07502 | -0.034 | 15.967
16 | 1.112 | 0.08226 | -0.034 | 13.517
16.5 | 1.015 | 0.09152 | -0.034 | 11.096

## 46. Re 1M Mach 0.25 (2)
BIGFOIL.COM POLAR EXPORT
e638
EPPLER 638 |  |  |  | Cl Max: | 1.5269 | at alpha= | 11 | deg
XFOIL ncrit=9 |  |  |  | L/D Max: | 127.097 | at alpha= | 8.5 | deg
Re: | 1000000 |  |  | Cd Min: | 0.23744 | at alpha= | -20 | deg
Mach: | 0.25 |  |  | Cl=0 at alpha= | -2.9598 | deg
|  |  |  | @ Cl=0.1, Cd= | 0.010852
|  |  |  | @ Cl=0.4, Cd= | 0.0074016
|  |  |  | @ Cl=0.6, Cd= | 0.0078144
alpha (deg) | Cl | Cd | Cm | Cl/Cd
-20 | -0.5943 | 0.23744 | 0.0381 | -2.5029
-19.5 | -0.5763 | 0.23119 | 0.0345 | -2.4928
-19 | -0.5583 | 0.22504 | 0.031 | -2.4809
-18.5 | -0.5398 | 0.21826 | 0.0274 | -2.4732
-18 | -0.5227 | 0.21152 | 0.0235 | -2.4712
-17.5 | -0.5063 | 0.2049 | 0.0197 | -2.471
-17 | -0.4898 | 0.19823 | 0.0163 | -2.4709
-16.5 | -0.4725 | 0.19164 | 0.0141 | -2.4656
-16 | -0.4556 | 0.18573 | 0.0114 | -2.453
-15.5 | -0.4395 | 0.17946 | 0.0086 | -2.449
-15 | -0.4233 | 0.17326 | 0.0058 | -2.4431
-14.5 | -0.408 | 0.16675 | 0.0031 | -2.4468
-14 | -0.3933 | 0.1602 | 0.0005 | -2.4551
-13.5 | -0.3791 | 0.1533 | -0.0022 | -2.4729
-13 | -0.3668 | 0.14613 | -0.0054 | -2.5101
-12.5 | -0.3557 | 0.13918 | -0.0083 | -2.5557
-12 | -0.3474 | 0.13178 | -0.0116 | -2.6362
-11.5 | -0.3377 | 0.12428 | -0.0135 | -2.7173
-11 | -0.3237 | 0.11868 | -0.0144 | -2.7275
-10.5 | -0.2647 | 0.10704 | -0.032 | -2.4729
-10 | -0.2423 | 0.10002 | -0.038 | -2.4225
-9.5 | -0.2346 | 0.09414 | -0.0398 | -2.492
-7.5 | -0.2535 | 0.06523 | -0.0528 | -3.8862
-7 | -0.2507 | 0.05909 | -0.0538 | -4.2427
-6.5 | -0.2389 | 0.05309 | -0.0542 | -4.4999
-6 | -0.2206 | 0.04686 | -0.0536 | -4.7076
-5.5 | -0.1963 | 0.04019 | -0.0518 | -4.8843
-5 | -0.1652 | 0.03185 | -0.0476 | -5.1868
-4 | -0.109 | 0.01707 | -0.0371 | -6.3855
-3.5 | -0.0584 | 0.01432 | -0.0347 | -4.0782
-2.5 | 0.0497 | 0.0117 | -0.0319 | 4.2479
-2 | 0.1031 | 0.0108 | -0.0306 | 9.5463
-1.5 | 0.157 | 0.01031 | -0.0293 | 15.2279
-1 | 0.2093 | 0.00978 | -0.0278 | 21.4008
-0.5 | 0.2642 | 0.00948 | -0.0268 | 27.8692
0 | 0.3189 | 0.00927 | -0.0258 | 34.4013
0.5 | 0.3731 | 0.00902 | -0.0248 | 41.3636
1 | 0.41 | 0.0068 | -0.0205 | 60.2941
1.5 | 0.4999 | 0.00734 | -0.0266 | 68.1063
2 | 0.6033 | 0.00783 | -0.0358 | 77.0498
2.5 | 0.675 | 0.00795 | -0.0389 | 84.9057
3 | 0.7439 | 0.00807 | -0.0413 | 92.1809
3.5 | 0.8098 | 0.00822 | -0.0431 | 98.5158
4 | 0.8743 | 0.00842 | -0.0446 | 103.8361
4.5 | 0.9433 | 0.00851 | -0.047 | 110.8461
5 | 1.0094 | 0.00875 | -0.049 | 115.36
5.5 | 1.0654 | 0.00887 | -0.0486 | 120.1127
6 | 1.1129 | 0.00915 | -0.0466 | 121.6284
6.5 | 1.162 | 0.00933 | -0.0448 | 124.5445
7 | 1.2085 | 0.00966 | -0.0425 | 125.1035
7.5 | 1.2569 | 0.00989 | -0.0405 | 127.088
8 | 1.3025 | 0.01026 | -0.0381 | 126.9493
8.5 | 1.3485 | 0.01061 | -0.0357 | 127.0971
9 | 1.3934 | 0.01101 | -0.0331 | 126.5577
9.5 | 1.4361 | 0.0115 | -0.0302 | 124.8783
10 | 1.4754 | 0.01212 | -0.0267 | 121.7327
10.5 | 1.5087 | 0.01296 | -0.0223 | 116.412
11 | 1.5269 | 0.01433 | -0.0158 | 106.5527
11.5 | 1.5264 | 0.01594 | -0.0064 | 95.7591
12 | 1.5171 | 0.01839 | 0.0022 | 82.4959
12.5 | 1.5093 | 0.02208 | 0.007 | 68.356
13 | 1.4993 | 0.02745 | 0.0087 | 54.6193
13.5 | 1.4812 | 0.03439 | 0.0089 | 43.0707
14 | 1.458 | 0.04214 | 0.0085 | 34.599
14.5 | 1.4344 | 0.05006 | 0.0079 | 28.6536
15 | 1.4025 | 0.05917 | 0.0067 | 23.7029
15.5 | 1.3795 | 0.06775 | 0.0051 | 20.3616
16 | 1.3573 | 0.07654 | 0.0032 | 17.7332

## 47. Re 1M Mach 0.50 (1)
BIGFOIL.COM POLAR EXPORT
e638
EPPLER 638 |  |  |  | Cl Max: | 1.468 | at alpha= | 10 | deg
JavaFoil+Calcfoil stall+Eppler ext transition |  |  |  | L/D Max: | 147.445 | at alpha= | 3 | deg
Re: | 1000000 |  |  | Cd Min: | 0.0049 | at alpha= | 2 | deg
Mach: | 0.5 |  |  | Cl=0 at alpha= | -2.5849 | deg
|  |  |  | @ Cl=0.1, Cd= | 0.02014
|  |  |  | @ Cl=0.4, Cd= | 0.0068664
|  |  |  | @ Cl=0.6, Cd= | 0.0050535
alpha (deg) | Cl | Cd | Cm | Cl/Cd
-20 | -0.944 | 0.19557 | -0.008 | -4.827
-19.5 | -0.918 | 0.19087 | -0.008 | -4.808
-19 | -0.891 | 0.18589 | -0.008 | -4.795
-18.5 | -0.865 | 0.18132 | -0.008 | -4.77
-18 | -0.839 | 0.17393 | -0.008 | -4.823
-17.5 | -0.812 | 0.16439 | -0.008 | -4.942
-17 | -0.786 | 0.16228 | -0.008 | -4.842
-16.5 | -0.759 | 0.15792 | -0.008 | -4.807
-16 | -0.733 | 0.15319 | -0.008 | -4.782
-15.5 | -0.706 | 0.14713 | -0.008 | -4.799
-15 | -0.677 | 0.14202 | -0.007 | -4.769
-14.5 | -0.65 | 0.13661 | -0.007 | -4.759
-14 | -0.623 | 0.13061 | -0.007 | -4.77
-13.5 | -0.596 | 0.12556 | -0.007 | -4.748
-13 | -0.569 | 0.12063 | -0.007 | -4.717
-12.5 | -0.542 | 0.11929 | -0.007 | -4.543
-12 | -0.515 | 0.1169 | -0.008 | -4.405
-11.5 | -0.488 | 0.11361 | -0.008 | -4.295
-11 | -0.461 | 0.10056 | -0.008 | -4.584
-10.5 | -0.434 | 0.09648 | -0.008 | -4.5
-10 | -0.406 | 0.08989 | -0.007 | -4.515
-9.5 | -0.379 | 0.08762 | -0.007 | -4.321
-9 | -0.351 | 0.08515 | -0.008 | -4.127
-8.5 | -0.324 | 0.08156 | -0.008 | -3.974
-8 | -0.297 | 0.0799 | -0.008 | -3.716
-7.5 | -0.27 | 0.07722 | -0.008 | -3.49
-7 | -0.242 | 0.07547 | -0.008 | -3.209
-6.5 | -0.215 | 0.07479 | -0.008 | -2.873
-6 | -0.187 | 0.07199 | -0.008 | -2.604
-5.5 | -0.16 | 0.07063 | -0.009 | -2.266
-5 | -0.132 | 0.05314 | -0.008 | -2.493
-4.5 | -0.169 | 0.04207 | -0.009 | -4.009
-4 | -0.139 | 0.03751 | -0.008 | -3.715
-3.5 | -0.095 | 0.03459 | -0.009 | -2.735
-3 | -0.044 | 0.03269 | -0.009 | -1.345
-2.5 | 0.009 | 0.03118 | -0.01 | 0.291
-2 | 0.064 | 0.03007 | -0.01 | 2.114
-1.5 | 0.148 | 0.0069 | -0.024 | 21.442
-1 | 0.175 | 0.02927 | -0.01 | 5.969
-0.5 | 0.287 | 0.00685 | -0.025 | 41.895
0 | 0.356 | 0.00686 | -0.025 | 51.969
0.5 | 0.425 | 0.00687 | -0.026 | 61.821
1 | 0.493 | 0.0051 | -0.026 | 96.668
1.5 | 0.561 | 0.00526 | -0.027 | 106.732
2 | 0.629 | 0.0049 | -0.027 | 128.543
2.5 | 0.697 | 0.00502 | -0.028 | 138.904
3 | 0.764 | 0.00518 | -0.028 | 147.445
3.5 | 0.831 | 0.0083 | -0.029 | 100.086
4 | 0.898 | 0.00866 | -0.029 | 103.606
4.5 | 0.964 | 0.00907 | -0.03 | 106.205
5 | 1.029 | 0.00955 | -0.031 | 107.769
5.5 | 1.094 | 0.00999 | -0.031 | 109.536
6 | 1.157 | 0.01059 | -0.032 | 109.188
6.5 | 1.216 | 0.01135 | -0.032 | 107.085
7 | 1.266 | 0.01235 | -0.032 | 102.536
7.5 | 1.314 | 0.01351 | -0.033 | 97.296
8 | 1.36 | 0.01529 | -0.033 | 88.989
8.5 | 1.401 | 0.0174 | -0.033 | 80.519
9 | 1.438 | 0.01984 | -0.033 | 72.469
9.5 | 1.466 | 0.02246 | -0.034 | 65.273
10 | 1.468 | 0.03007 | -0.034 | 48.826
10.5 | 1.441 | 0.04231 | -0.033 | 34.047
11 | 1.386 | 0.0526 | -0.033 | 26.351
11.5 | 1.223 | 0.06406 | -0.033 | 19.098
12 | 0.788 | 0.1067 | -0.014 | 7.388
12.5 | 0.816 | 0.11453 | -0.016 | 7.121
13 | 0.849 | 0.1269 | -0.022 | 6.689
13.5 | 0.87 | 0.12911 | -0.02 | 6.742
14 | 0.901 | 0.13892 | -0.023 | 6.483
14.5 | 0.925 | 0.14474 | -0.022 | 6.391
15 | 0.956 | 0.15243 | -0.025 | 6.272

## 48. Re 1M Mach 0.50 (2)
BIGFOIL.COM POLAR EXPORT
e638
EPPLER 638 |  |  |  | Cl Max: | 1.5596 | at alpha= | 10.5 | deg
XFOIL ncrit=9 |  |  |  | L/D Max: | 116.634 | at alpha= | 6.5 | deg
Re: | 1000000 |  |  | Cd Min: | 0.25698 | at alpha= | -20 | deg
Mach: | 0.5 |  |  | Cl=0 at alpha= | -3.1357 | deg
|  |  |  | @ Cl=0.1, Cd= | 0.013684
|  |  |  | @ Cl=0.4, Cd= | 0.0098548
|  |  |  | @ Cl=0.6, Cd= | 0.0080748
alpha (deg) | Cl | Cd | Cm | Cl/Cd
-20 | -0.6411 | 0.25698 | 0.0466 | -2.4947
-19.5 | -0.6184 | 0.24923 | 0.0422 | -2.4812
-19 | -0.5959 | 0.24186 | 0.038 | -2.4638
-18.5 | -0.5735 | 0.23423 | 0.0334 | -2.4484
-17.5 | -0.5304 | 0.2189 | 0.0253 | -2.423
-17 | -0.5088 | 0.21185 | 0.0218 | -2.4017
-16.5 | -0.4873 | 0.20484 | 0.0181 | -2.3789
-16 | -0.4658 | 0.19788 | 0.0145 | -2.354
-15.5 | -0.4448 | 0.19064 | 0.011 | -2.3332
-15 | -0.4238 | 0.18347 | 0.0075 | -2.3099
-14.5 | -0.4033 | 0.17602 | 0.0039 | -2.2912
-14 | -0.3838 | 0.1688 | 0.0005 | -2.2737
-13.5 | -0.3657 | 0.16145 | -0.0031 | -2.2651
-13 | -0.3487 | 0.15422 | -0.0065 | -2.2611
-12.5 | -0.3324 | 0.14705 | -0.0097 | -2.2605
-12 | -0.3105 | 0.13933 | -0.0123 | -2.2285
-11.5 | -0.2496 | 0.1283 | -0.029 | -1.9454
-11 | -0.2344 | 0.12201 | -0.0311 | -1.9212
-10.5 | -0.2185 | 0.1154 | -0.0338 | -1.8934
-10 | -0.2086 | 0.10783 | -0.0383 | -1.9345
-9.5 | -0.1937 | 0.10124 | -0.0411 | -1.9133
-9 | -0.1803 | 0.09417 | -0.0432 | -1.9146
-8.5 | -0.1652 | 0.08832 | -0.0452 | -1.8705
-7 | -0.14 | 0.06864 | -0.0552 | -2.0396
-6.5 | -0.1446 | 0.06167 | -0.0601 | -2.3447
-6 | -0.1472 | 0.05494 | -0.0614 | -2.6793
-5.5 | -0.1367 | 0.04815 | -0.0616 | -2.839
-5 | -0.118 | 0.04178 | -0.0602 | -2.8243
-4.5 | -0.099 | 0.0353 | -0.0572 | -2.8045
-4 | -0.0676 | 0.0302 | -0.0536 | -2.2384
-3.5 | -0.0314 | 0.02451 | -0.0488 | -1.2811
-3 | 0.0117 | 0.01848 | -0.0431 | 0.63312
-2.5 | 0.064 | 0.01496 | -0.0394 | 4.2781
-2 | 0.1258 | 0.01277 | -0.0369 | 9.8512
-1.5 | 0.1873 | 0.01152 | -0.0347 | 16.2587
-1 | 0.2486 | 0.01078 | -0.0326 | 23.0612
-0.5 | 0.307 | 0.01019 | -0.0302 | 30.1276
0 | 0.3692 | 0.00993 | -0.0286 | 37.1803
0.5 | 0.4306 | 0.00978 | -0.027 | 44.0286
1 | 0.4607 | 0.00777 | -0.0202 | 59.2921
1.5 | 0.5535 | 0.00785 | -0.024 | 70.5096
2 | 0.6797 | 0.00846 | -0.0352 | 80.3428
2.5 | 0.7637 | 0.00883 | -0.0383 | 86.4892
3 | 0.845 | 0.009 | -0.0409 | 93.8889
3.5 | 0.9223 | 0.0093 | -0.0426 | 99.172
4 | 0.9976 | 0.00956 | -0.0436 | 104.3515
4.5 | 1.0783 | 0.00983 | -0.0457 | 109.6948
5 | 1.1579 | 0.01017 | -0.0473 | 113.8545
5.5 | 1.2158 | 0.0105 | -0.0444 | 115.7905
6 | 1.2681 | 0.01092 | -0.0404 | 116.1264
6.5 | 1.3203 | 0.01132 | -0.0362 | 116.6343
7 | 1.3697 | 0.01183 | -0.0313 | 115.7819
7.5 | 1.4163 | 0.01237 | -0.0259 | 114.4947
8 | 1.4624 | 0.01294 | -0.0202 | 113.0139
8.5 | 1.5009 | 0.01366 | -0.0133 | 109.8755
9 | 1.5228 | 0.01449 | -0.0039 | 105.0932
9.5 | 1.5437 | 0.01573 | 0.0045 | 98.1373
10 | 1.5585 | 0.01799 | 0.0112 | 86.6315
10.5 | 1.5596 | 0.02227 | 0.0153 | 70.0314
11 | 1.5368 | 0.02925 | 0.017 | 52.5402
11.5 | 1.4922 | 0.03809 | 0.0177 | 39.1756
12 | 1.4414 | 0.04759 | 0.0177 | 30.2879
12.5 | 1.3937 | 0.05725 | 0.0169 | 24.3441
13 | 1.3545 | 0.06683 | 0.0153 | 20.2678
14 | 1.2986 | 0.08522 | 0.0113 | 15.2382
14.5 | 1.2726 | 0.09476 | 0.0086 | 13.4297
15 | 1.2551 | 0.10376 | 0.0059 | 12.0962
15.5 | 1.2421 | 0.11258 | 0.003 | 11.033

## 49. Re 2M Mach 0.00 (1)
BIGFOIL.COM POLAR EXPORT
e638
EPPLER 638 |  |  |  | Cl Max: | 1.503 | at alpha= | 12 | deg
JavaFoil+Calcfoil stall+Eppler ext transition |  |  |  | L/D Max: | 210.12 | at alpha= | 7.5 | deg
Re: | 2000000 |  |  | Cd Min: | 0.0045 | at alpha= | 1 | deg
Mach: | 0 |  |  | Cl=0 at alpha= | -2.5848 | deg
|  |  |  | @ Cl=0.1, Cd= | 0.0076487
|  |  |  | @ Cl=0.4, Cd= | 0.0055633
|  |  |  | @ Cl=0.6, Cd= | 0.0047093
alpha (deg) | Cl | Cd | Cm | Cl/Cd
-16 | -0.37 | 0.13672 | -0.006 | -2.707
-15.5 | -0.383 | 0.12929 | -0.006 | -2.964
-15 | -0.396 | 0.12252 | -0.006 | -3.233
-14.5 | -0.409 | 0.11484 | -0.006 | -3.558
-14 | -0.42 | 0.10922 | -0.006 | -3.85
-13.5 | -0.431 | 0.10434 | -0.006 | -4.135
-13 | -0.441 | 0.09968 | -0.006 | -4.428
-12.5 | -0.45 | 0.09217 | -0.006 | -4.88
-12 | -0.457 | 0.08696 | -0.006 | -5.25
-11.5 | -0.461 | 0.08169 | -0.006 | -5.645
-11 | -0.463 | 0.07641 | -0.006 | -6.064
-10.5 | -0.463 | 0.07171 | -0.006 | -6.452
-10 | -0.459 | 0.06857 | -0.006 | -6.691
-9.5 | -0.452 | 0.06421 | -0.007 | -7.033
-9 | -0.441 | 0.05983 | -0.007 | -7.364
-8.5 | -0.426 | 0.05574 | -0.007 | -7.639
-8 | -0.407 | 0.05262 | -0.007 | -7.736
-7.5 | -0.384 | 0.04874 | -0.007 | -7.885
-7 | -0.358 | 0.04609 | -0.007 | -7.761
-6.5 | -0.327 | 0.0432 | -0.008 | -7.578
-6 | -0.294 | 0.04076 | -0.008 | -7.202
-5.5 | -0.257 | 0.03856 | -0.008 | -6.657
-5 | -0.217 | 0.03661 | -0.008 | -5.932
-4.5 | -0.176 | 0.03435 | -0.009 | -5.116
-4 | -0.163 | 0.0069 | -0.019 | -23.677
-3.5 | -0.107 | 0.00786 | -0.019 | -13.59
-3 | -0.049 | 0.00783 | -0.019 | -6.232
-2.5 | 0.01 | 0.00775 | -0.02 | 1.284
-2 | 0.069 | 0.00769 | -0.02 | 9.014
-1.5 | 0.129 | 0.00761 | -0.021 | 16.955
-1 | 0.189 | 0.00757 | -0.021 | 24.989
-0.5 | 0.249 | 0.00759 | -0.021 | 32.887
0 | 0.31 | 0.00674 | -0.022 | 45.938
0.5 | 0.369 | 0.0067 | -0.022 | 55.139
1 | 0.429 | 0.0045 | -0.023 | 95.367
1.5 | 0.488 | 0.00457 | -0.023 | 106.846
2 | 0.548 | 0.00463 | -0.024 | 118.173
2.5 | 0.607 | 0.00472 | -0.024 | 128.505
3 | 0.666 | 0.00483 | -0.025 | 137.811
3.5 | 0.725 | 0.00495 | -0.025 | 146.248
4 | 0.783 | 0.00505 | -0.026 | 154.967
4.5 | 0.842 | 0.00517 | -0.026 | 162.857
5 | 0.9 | 0.00534 | -0.027 | 168.633
5.5 | 0.958 | 0.00548 | -0.027 | 174.719
6 | 1.016 | 0.00562 | -0.028 | 180.837
6.5 | 1.073 | 0.00527 | -0.028 | 203.574
7 | 1.129 | 0.00546 | -0.029 | 206.646
7.5 | 1.185 | 0.00564 | -0.029 | 210.12
8 | 1.24 | 0.00888 | -0.03 | 139.57
8.5 | 1.293 | 0.00918 | -0.03 | 140.906
9 | 1.346 | 0.00972 | -0.031 | 138.497
9.5 | 1.395 | 0.01028 | -0.031 | 135.728
10 | 1.44 | 0.01093 | -0.032 | 131.778
10.5 | 1.466 | 0.01286 | -0.032 | 114.044
11 | 1.482 | 0.0158 | -0.032 | 93.825
11.5 | 1.498 | 0.01938 | -0.032 | 77.322
12 | 1.503 | 0.02413 | -0.032 | 62.318
12.5 | 1.503 | 0.02973 | -0.032 | 50.549
13 | 1.501 | 0.03411 | -0.032 | 44.016
13.5 | 1.497 | 0.03744 | -0.033 | 39.996
14 | 1.486 | 0.04131 | -0.033 | 35.969
14.5 | 1.467 | 0.04584 | -0.033 | 31.996
15 | 1.443 | 0.04961 | -0.034 | 29.093
15.5 | 1.413 | 0.05396 | -0.034 | 26.19
16 | 1.378 | 0.05854 | -0.034 | 23.538
16.5 | 1.338 | 0.06359 | -0.035 | 21.036
17 | 1.293 | 0.06989 | -0.035 | 18.499

## 50. Re 2M Mach 0.00 (2)
BIGFOIL.COM POLAR EXPORT
e638
EPPLER 638 |  |  |  | Cl Max: | 1.5447 | at alpha= | 14 | deg
XFOIL ncrit=9 |  |  |  | L/D Max: | 159.125 | at alpha= | 8.5 | deg
Re: | 2000000 |  |  | Cd Min: | 0.10346 | at alpha= | 19 | deg
Mach: | 0 |  |  | Cl=0 at alpha= | -2.8577 | deg
|  |  |  | @ Cl=0.1, Cd= | 0.0085408
|  |  |  | @ Cl=0.4, Cd= | 0.0060911
|  |  |  | @ Cl=0.6, Cd= | 0.0061021
alpha (deg) | Cl | Cd | Cm | Cl/Cd
-8 | -0.5308 | 0.01586 | -0.0395 | -33.4678
-7.5 | -0.4836 | 0.01456 | -0.0379 | -33.2143
-7 | -0.4323 | 0.01402 | -0.0369 | -30.8345
-6.5 | -0.3833 | 0.0128 | -0.0354 | -29.9453
-6 | -0.3324 | 0.01195 | -0.0343 | -27.8159
-5.5 | -0.2805 | 0.01127 | -0.0332 | -24.8891
-4.5 | -0.1763 | 0.01007 | -0.0312 | -17.5074
-3.5 | -0.0703 | 0.00927 | -0.0295 | -7.5836
-3 | -0.0156 | 0.00911 | -0.029 | -1.7124
-2.5 | 0.0392 | 0.00899 | -0.0286 | 4.3604
-2 | 0.0913 | 0.00856 | -0.0276 | 10.6659
-1.5 | 0.1458 | 0.00844 | -0.0271 | 17.2749
-1 | 0.199 | 0.00812 | -0.0263 | 24.5074
-0.5 | 0.2532 | 0.00802 | -0.0258 | 31.5711
0 | 0.3078 | 0.00788 | -0.0254 | 39.0609
0.5 | 0.3623 | 0.00782 | -0.0249 | 46.3299
1 | 0.3972 | 0.00614 | -0.0212 | 64.6906
1.5 | 0.4367 | 0.00545 | -0.0172 | 80.1284
2 | 0.4962 | 0.00568 | -0.0176 | 87.3592
2.5 | 0.5823 | 0.00604 | -0.0241 | 96.4073
3 | 0.6422 | 0.00625 | -0.0249 | 102.752
3.5 | 0.7087 | 0.00637 | -0.0274 | 111.2559
4 | 0.7741 | 0.00653 | -0.0298 | 118.5452
4.5 | 0.8388 | 0.00664 | -0.0319 | 126.3253
5 | 0.9016 | 0.00684 | -0.0338 | 131.8129
5.5 | 0.9636 | 0.00697 | -0.0354 | 138.2496
6 | 1.0222 | 0.0072 | -0.0364 | 141.9722
6.5 | 1.0837 | 0.00735 | -0.0381 | 147.4422
7 | 1.1466 | 0.00757 | -0.0402 | 151.4663
7.5 | 1.2085 | 0.00776 | -0.042 | 155.7345
8 | 1.2692 | 0.00803 | -0.0438 | 158.0573
8.5 | 1.3271 | 0.00834 | -0.0449 | 159.1247
9 | 1.3705 | 0.00871 | -0.043 | 157.3479
9.5 | 1.4111 | 0.00924 | -0.0407 | 152.7165
10 | 1.4452 | 0.01011 | -0.0373 | 142.9476
10.5 | 1.4718 | 0.0113 | -0.0328 | 130.2478
11 | 1.4962 | 0.01247 | -0.0279 | 119.984
11.5 | 1.5157 | 0.01371 | -0.0223 | 110.5543
12 | 1.5316 | 0.01494 | -0.0162 | 102.5167
12.5 | 1.5321 | 0.01628 | -0.0075 | 94.1093
13 | 1.5391 | 0.01803 | -0.0017 | 85.3633
13.5 | 1.5441 | 0.02062 | 0.0023 | 74.8836
14 | 1.5447 | 0.02454 | 0.0043 | 62.9462
14.5 | 1.5422 | 0.0296 | 0.0047 | 52.1014
15 | 1.5314 | 0.0359 | 0.0044 | 42.6574
15.5 | 1.5162 | 0.04285 | 0.0039 | 35.3839
16 | 1.4935 | 0.05077 | 0.003 | 29.417
16.5 | 1.4677 | 0.05949 | 0.0015 | 24.6714
17 | 1.4369 | 0.0692 | -0.0005 | 20.7645
17.5 | 1.4207 | 0.07731 | -0.0024 | 18.3767
18 | 1.393 | 0.08723 | -0.005 | 15.9693
18.5 | 1.3798 | 0.09526 | -0.0072 | 14.4846
19 | 1.3666 | 0.10346 | -0.0096 | 13.209

## 51. Re 2M Mach 0.10 (1)
BIGFOIL.COM POLAR EXPORT
e638
EPPLER 638 |  |  |  | Cl Max: | 1.504 | at alpha= | 12 | deg
JavaFoil+Calcfoil stall+Eppler ext transition |  |  |  | L/D Max: | 206.439 | at alpha= | 7 | deg
Re: | 2000000 |  |  | Cd Min: | 0.00451 | at alpha= | 1 | deg
Mach: | 0.1 |  |  | Cl=0 at alpha= | -2.5848 | deg
|  |  |  | @ Cl=0.1, Cd= | 0.007655
|  |  |  | @ Cl=0.4, Cd= | 0.0056467
|  |  |  | @ Cl=0.6, Cd= | 0.0047217
alpha (deg) | Cl | Cd | Cm | Cl/Cd
-15.5 | -0.341 | 0.13231 | -0.006 | -2.58
-15 | -0.357 | 0.12551 | -0.006 | -2.841
-14.5 | -0.371 | 0.11796 | -0.006 | -3.149
-14 | -0.386 | 0.11234 | -0.006 | -3.435
-13.5 | -0.4 | 0.10779 | -0.006 | -3.707
-13 | -0.412 | 0.09997 | -0.006 | -4.124
-12.5 | -0.424 | 0.09255 | -0.006 | -4.577
-12 | -0.433 | 0.08799 | -0.006 | -4.924
-11.5 | -0.441 | 0.08391 | -0.006 | -5.254
-11 | -0.446 | 0.07785 | -0.006 | -5.727
-10.5 | -0.448 | 0.07343 | -0.006 | -6.102
-10 | -0.447 | 0.06975 | -0.006 | -6.406
-9.5 | -0.442 | 0.06473 | -0.007 | -6.829
-9 | -0.433 | 0.06019 | -0.007 | -7.199
-8.5 | -0.42 | 0.05654 | -0.007 | -7.436
-8 | -0.403 | 0.05272 | -0.007 | -7.65
-7.5 | -0.382 | 0.04913 | -0.007 | -7.775
-7 | -0.356 | 0.04637 | -0.007 | -7.686
-6.5 | -0.327 | 0.04338 | -0.008 | -7.535
-6 | -0.294 | 0.04094 | -0.008 | -7.172
-5.5 | -0.257 | 0.03866 | -0.008 | -6.65
-5 | -0.218 | 0.0367 | -0.008 | -5.932
-4.5 | -0.176 | 0.03492 | -0.008 | -5.035
-4 | -0.132 | 0.0328 | -0.01 | -4.038
-3.5 | -0.107 | 0.00694 | -0.019 | -15.46
-3 | -0.049 | 0.00785 | -0.019 | -6.244
-2.5 | 0.01 | 0.00772 | -0.02 | 1.296
-2 | 0.07 | 0.00767 | -0.02 | 9.08
-1.5 | 0.13 | 0.00764 | -0.021 | 16.972
-1 | 0.19 | 0.00758 | -0.021 | 25.072
-0.5 | 0.251 | 0.00758 | -0.022 | 33.053
0 | 0.311 | 0.00677 | -0.022 | 46.01
0.5 | 0.371 | 0.00671 | -0.022 | 55.33
1 | 0.431 | 0.00451 | -0.023 | 95.446
1.5 | 0.491 | 0.00456 | -0.023 | 107.708
2 | 0.55 | 0.00463 | -0.024 | 118.87
2.5 | 0.61 | 0.00474 | -0.024 | 128.604
3 | 0.669 | 0.00486 | -0.025 | 137.765
3.5 | 0.728 | 0.00496 | -0.025 | 146.729
4 | 0.787 | 0.00506 | -0.026 | 155.615
4.5 | 0.846 | 0.00517 | -0.026 | 163.519
5 | 0.904 | 0.00532 | -0.027 | 169.876
5.5 | 0.963 | 0.00548 | -0.027 | 175.655
6 | 1.021 | 0.00569 | -0.028 | 179.374
6.5 | 1.078 | 0.00529 | -0.028 | 203.689
7 | 1.134 | 0.0055 | -0.029 | 206.439
7.5 | 1.191 | 0.00858 | -0.029 | 138.797
8 | 1.245 | 0.00895 | -0.03 | 139.202
8.5 | 1.299 | 0.00927 | -0.031 | 140.169
9 | 1.352 | 0.00982 | -0.031 | 137.71
9.5 | 1.4 | 0.0104 | -0.032 | 134.643
10 | 1.445 | 0.01109 | -0.032 | 130.352
10.5 | 1.468 | 0.01321 | -0.032 | 111.14
11 | 1.484 | 0.01635 | -0.032 | 90.756
11.5 | 1.5 | 0.01993 | -0.032 | 75.253
12 | 1.504 | 0.02476 | -0.032 | 60.76
12.5 | 1.502 | 0.03053 | -0.032 | 49.187
13 | 1.499 | 0.03502 | -0.033 | 42.789
13.5 | 1.492 | 0.03835 | -0.033 | 38.907
14 | 1.477 | 0.04246 | -0.033 | 34.778
14.5 | 1.454 | 0.04704 | -0.033 | 30.917
15 | 1.426 | 0.05095 | -0.034 | 27.989
15.5 | 1.391 | 0.05548 | -0.034 | 25.079
16 | 1.351 | 0.06031 | -0.034 | 22.397
16.5 | 1.305 | 0.06566 | -0.035 | 19.876
17 | 1.254 | 0.07219 | -0.035 | 17.373

## 52. Re 2M Mach 0.10 (2)
BIGFOIL.COM POLAR EXPORT
e638
EPPLER 638 |  |  |  | Cl Max: | 1.5428 | at alpha= | 13.5 | deg
XFOIL ncrit=9 |  |  |  | L/D Max: | 158.835 | at alpha= | 8.5 | deg
Re: | 2000000 |  |  | Cd Min: | 0.10702 | at alpha= | -11 | deg
Mach: | 0.1 |  |  | Cl=0 at alpha= | -2.8594 | deg
|  |  |  | @ Cl=0.1, Cd= | 0.0085627
|  |  |  | @ Cl=0.4, Cd= | 0.0062655
|  |  |  | @ Cl=0.6, Cd= | 0.006118
alpha (deg) | Cl | Cd | Cm | Cl/Cd
-11 | -0.2815 | 0.10702 | -0.0353 | -2.6303
-10.5 | -0.2772 | 0.09942 | -0.0382 | -2.7882
-10 | -0.2621 | 0.09531 | -0.0396 | -2.75
-9.5 | -0.2635 | 0.08703 | -0.0428 | -3.0277
-9 | -0.2495 | 0.08295 | -0.0445 | -3.0078
-8 | -0.527 | 0.01763 | -0.0416 | -29.8922
-7.5 | -0.4836 | 0.01552 | -0.0393 | -31.1598
-7 | -0.431 | 0.01521 | -0.0384 | -28.3366
-6.5 | -0.3836 | 0.01354 | -0.0365 | -28.3309
-6 | -0.3333 | 0.01241 | -0.0351 | -26.8574
-5.5 | -0.2818 | 0.0115 | -0.0339 | -24.5043
-5 | -0.232 | 0.01032 | -0.0323 | -22.4806
-4.5 | -0.1771 | 0.01017 | -0.0317 | -17.414
-4 | -0.1231 | 0.00983 | -0.0309 | -12.5229
-3 | -0.0155 | 0.00916 | -0.0293 | -1.6921
-2.5 | 0.0396 | 0.009 | -0.0288 | 4.4
-2 | 0.0921 | 0.00858 | -0.0278 | 10.7343
-1.5 | 0.1468 | 0.00846 | -0.0273 | 17.3522
-1 | 0.2004 | 0.00814 | -0.0265 | 24.6192
-0.5 | 0.255 | 0.00803 | -0.026 | 31.7559
0 | 0.3098 | 0.0079 | -0.0255 | 39.2152
0.5 | 0.3647 | 0.00783 | -0.0251 | 46.5773
1 | 0.4008 | 0.00623 | -0.0215 | 64.3339
1.5 | 0.4392 | 0.00547 | -0.0172 | 80.2925
2 | 0.4989 | 0.00569 | -0.0176 | 87.6801
2.5 | 0.5855 | 0.00607 | -0.0241 | 96.458
3 | 0.6459 | 0.00627 | -0.0249 | 103.0144
3.5 | 0.7128 | 0.0064 | -0.0274 | 111.375
4 | 0.7788 | 0.00655 | -0.0297 | 118.9008
4.5 | 0.8439 | 0.00667 | -0.0319 | 126.5217
5 | 0.9072 | 0.00688 | -0.0337 | 131.8605
5.5 | 0.9697 | 0.007 | -0.0354 | 138.5286
6 | 1.0286 | 0.00725 | -0.0363 | 141.8759
6.5 | 1.0908 | 0.00739 | -0.038 | 147.6049
7 | 1.1543 | 0.00761 | -0.0401 | 151.682
7.5 | 1.2166 | 0.00782 | -0.0419 | 155.5754
8 | 1.278 | 0.00809 | -0.0436 | 157.9728
8.5 | 1.3358 | 0.00841 | -0.0446 | 158.8347
9 | 1.3796 | 0.00879 | -0.0426 | 156.9511
9.5 | 1.4198 | 0.00936 | -0.04 | 151.688
10 | 1.4539 | 0.01023 | -0.0366 | 142.1212
10.5 | 1.4797 | 0.01147 | -0.0317 | 129.0061
11 | 1.5022 | 0.0127 | -0.0264 | 118.2835
11.5 | 1.5203 | 0.01396 | -0.0204 | 108.904
12 | 1.532 | 0.01519 | -0.0134 | 100.8558
12.5 | 1.5323 | 0.01667 | -0.005 | 91.9196
13 | 1.5395 | 0.01863 | 0.0003 | 82.6355
13.5 | 1.5428 | 0.02167 | 0.0038 | 71.1952
14 | 1.5403 | 0.02624 | 0.0051 | 58.7005
14.5 | 1.5346 | 0.03186 | 0.0052 | 48.167
15 | 1.5197 | 0.03871 | 0.0048 | 39.2586
15.5 | 1.5018 | 0.04603 | 0.0041 | 32.6265
16 | 1.4768 | 0.05435 | 0.0031 | 27.172
16.5 | 1.4504 | 0.06329 | 0.0014 | 22.9167
17 | 1.4189 | 0.07324 | -0.0008 | 19.3733
17.5 | 1.4036 | 0.08133 | -0.0027 | 17.2581
18 | 1.3775 | 0.09108 | -0.0053 | 15.1241
18.5 | 1.3639 | 0.09932 | -0.0077 | 13.7324

## 53. Re 2M Mach 0.25 (1)
BIGFOIL.COM POLAR EXPORT
e638
EPPLER 638 |  |  |  | Cl Max: | 1.502 | at alpha= | 11.5 | deg
JavaFoil+Calcfoil stall+Eppler ext transition |  |  |  | L/D Max: | 203.27 | at alpha= | 6.5 | deg
Re: | 2000000 |  |  | Cd Min: | 0.00456 | at alpha= | 1 | deg
Mach: | 0.25 |  |  | Cl=0 at alpha= | -2.5833 | deg
|  |  |  | @ Cl=0.1, Cd= | 0.007706
|  |  |  | @ Cl=0.4, Cd= | 0.0060719
|  |  |  | @ Cl=0.6, Cd= | 0.0047446
alpha (deg) | Cl | Cd | Cm | Cl/Cd
-13.5 | -0.063 | 0.09622 | -0.007 | -0.659
-13 | -0.061 | 0.09172 | -0.007 | -0.66
-12.5 | -0.163 | 0.0884 | -0.006 | -1.847
-12 | -0.212 | 0.09755 | -0.006 | -2.176
-11.5 | -0.253 | 0.09163 | -0.006 | -2.759
-11 | -0.288 | 0.08648 | -0.007 | -3.325
-10.5 | -0.317 | 0.07938 | -0.007 | -3.992
-10 | -0.341 | 0.07514 | -0.007 | -4.532
-9.5 | -0.358 | 0.07053 | -0.007 | -5.077
-9 | -0.369 | 0.06575 | -0.007 | -5.612
-8.5 | -0.373 | 0.0611 | -0.007 | -6.108
-8 | -0.37 | 0.05649 | -0.007 | -6.553
-7.5 | -0.36 | 0.05152 | -0.007 | -6.992
-7 | -0.343 | 0.04792 | -0.008 | -7.166
-6.5 | -0.32 | 0.04491 | -0.008 | -7.133
-6 | -0.292 | 0.04171 | -0.008 | -6.991
-5.5 | -0.258 | 0.03938 | -0.008 | -6.546
-5 | -0.22 | 0.03727 | -0.008 | -5.902
-4.5 | -0.179 | 0.03531 | -0.008 | -5.058
-4 | -0.135 | 0.03378 | -0.009 | -3.982
-3.5 | -0.11 | 0.00697 | -0.02 | -15.729
-3 | -0.05 | 0.0069 | -0.02 | -7.272
-2.5 | 0.01 | 0.00783 | -0.02 | 1.31
-2 | 0.071 | 0.00772 | -0.021 | 9.249
-1.5 | 0.133 | 0.00769 | -0.021 | 17.324
-1 | 0.195 | 0.00688 | -0.022 | 28.373
-0.5 | 0.258 | 0.00681 | -0.022 | 37.808
0 | 0.32 | 0.0068 | -0.023 | 47.008
0.5 | 0.381 | 0.00674 | -0.023 | 56.578
1 | 0.443 | 0.00456 | -0.023 | 97.115
1.5 | 0.504 | 0.0046 | -0.024 | 109.541
2 | 0.565 | 0.00467 | -0.024 | 120.9
2.5 | 0.626 | 0.0048 | -0.025 | 130.458
3 | 0.687 | 0.00491 | -0.025 | 140.04
3.5 | 0.748 | 0.00502 | -0.026 | 148.945
4 | 0.808 | 0.00513 | -0.026 | 157.432
4.5 | 0.868 | 0.00527 | -0.027 | 164.69
5 | 0.928 | 0.00543 | -0.028 | 170.853
5.5 | 0.988 | 0.00558 | -0.028 | 176.921
6 | 1.047 | 0.00526 | -0.029 | 199.172
6.5 | 1.106 | 0.00544 | -0.029 | 203.27
7 | 1.163 | 0.00856 | -0.03 | 135.844
7.5 | 1.221 | 0.00897 | -0.03 | 136.02
8 | 1.276 | 0.00938 | -0.031 | 136.138
8.5 | 1.331 | 0.00982 | -0.031 | 135.563
9 | 1.382 | 0.01043 | -0.032 | 132.524
9.5 | 1.43 | 0.01112 | -0.032 | 128.568
10 | 1.461 | 0.01259 | -0.033 | 116.068
10.5 | 1.477 | 0.01564 | -0.033 | 94.444
11 | 1.488 | 0.02012 | -0.032 | 73.939
11.5 | 1.502 | 0.02416 | -0.033 | 62.164
12 | 1.501 | 0.02911 | -0.033 | 51.555
12.5 | 1.486 | 0.03641 | -0.033 | 40.796
13 | 1.47 | 0.04021 | -0.033 | 36.548
13.5 | 1.442 | 0.04439 | -0.033 | 32.491
14 | 1.4 | 0.04973 | -0.034 | 28.159
14.5 | 1.347 | 0.0551 | -0.034 | 24.454
15 | 1.283 | 0.06009 | -0.034 | 21.356
15.5 | 1.207 | 0.0663 | -0.034 | 18.2
16 | 1.12 | 0.07276 | -0.035 | 15.397
16.5 | 1.024 | 0.08037 | -0.035 | 12.745

## 54. Re 2M Mach 0.25 (2)
BIGFOIL.COM POLAR EXPORT
e638
EPPLER 638 |  |  |  | Cl Max: | 1.5359 | at alpha= | 12.5 | deg
XFOIL ncrit=9 |  |  |  | L/D Max: | 156.462 | at alpha= | 8 | deg
Re: | 2000000 |  |  | Cd Min: | 0.23765 | at alpha= | -20 | deg
Mach: | 0.25 |  |  | Cl=0 at alpha= | -2.8719 | deg
|  |  |  | @ Cl=0.1, Cd= | 0.0087101
|  |  |  | @ Cl=0.4, Cd= | 0.0075205
|  |  |  | @ Cl=0.6, Cd= | 0.0061337
alpha (deg) | Cl | Cd | Cm | Cl/Cd
-20 | -0.5964 | 0.23765 | 0.0387 | -2.5096
-19.5 | -0.5784 | 0.23136 | 0.0351 | -2.5
-19 | -0.5605 | 0.22515 | 0.0317 | -2.4895
-18.5 | -0.5423 | 0.21834 | 0.0282 | -2.4837
-18 | -0.5252 | 0.2114 | 0.0246 | -2.4844
-17.5 | -0.5086 | 0.20449 | 0.0211 | -2.4872
-17 | -0.4918 | 0.1979 | 0.0179 | -2.4851
-16.5 | -0.4755 | 0.19136 | 0.0149 | -2.4848
-16 | -0.4611 | 0.18453 | 0.0122 | -2.4988
-15.5 | -0.4456 | 0.17847 | 0.0096 | -2.4968
-15 | -0.4296 | 0.17236 | 0.0069 | -2.4925
-14.5 | -0.4147 | 0.16599 | 0.0043 | -2.4983
-14 | -0.4 | 0.15969 | 0.0018 | -2.5049
-13.5 | -0.3861 | 0.1531 | -0.0007 | -2.5219
-13 | -0.3727 | 0.14623 | -0.0032 | -2.5487
-12.5 | -0.3605 | 0.13937 | -0.0057 | -2.5866
-12 | -0.2838 | 0.12376 | -0.0306 | -2.2931
-11.5 | -0.2763 | 0.1174 | -0.0321 | -2.3535
-11 | -0.271 | 0.10968 | -0.0346 | -2.4708
-9.5 | -0.2463 | 0.08963 | -0.0425 | -2.748
-9 | -0.2303 | 0.08555 | -0.0442 | -2.692
-8.5 | -0.2296 | 0.07777 | -0.0481 | -2.9523
-8 | -0.2342 | 0.07045 | -0.0519 | -3.3243
-7.5 | -0.2522 | 0.0639 | -0.0539 | -3.9468
-7 | -0.2537 | 0.05621 | -0.0554 | -4.5134
-6 | -0.2331 | 0.04159 | -0.0535 | -5.6047
-5.5 | -0.2357 | 0.02752 | -0.0465 | -8.5647
-5 | -0.2326 | 0.01251 | -0.0365 | -18.5931
-4.5 | -0.1813 | 0.01082 | -0.0345 | -16.756
-4 | -0.1254 | 0.01033 | -0.0333 | -12.1394
-3.5 | -0.0688 | 0.01001 | -0.0324 | -6.8731
-3 | -0.0144 | 0.00941 | -0.0311 | -1.5303
-2.5 | 0.0418 | 0.00917 | -0.0302 | 4.5583
-2 | 0.0965 | 0.00872 | -0.0291 | 11.0665
-1.5 | 0.1531 | 0.00856 | -0.0284 | 17.8855
-0.5 | 0.2647 | 0.00811 | -0.0268 | 32.6387
0 | 0.3209 | 0.00801 | -0.0261 | 40.0624
0.5 | 0.3779 | 0.00791 | -0.0256 | 47.775
1 | 0.425 | 0.00708 | -0.0236 | 60.0282
1.5 | 0.453 | 0.00552 | -0.0171 | 82.0652
2 | 0.5135 | 0.00579 | -0.0171 | 88.6874
2.5 | 0.6041 | 0.00615 | -0.024 | 98.2276
3 | 0.6736 | 0.00637 | -0.0263 | 105.7457
3.5 | 0.7356 | 0.00657 | -0.0272 | 111.9635
4 | 0.8048 | 0.00668 | -0.0296 | 120.479
4.5 | 0.8721 | 0.00687 | -0.0317 | 126.9432
5 | 0.9388 | 0.00702 | -0.0336 | 133.7322
5.5 | 1.0035 | 0.00722 | -0.0351 | 138.9889
6 | 1.0657 | 0.00743 | -0.036 | 143.432
6.5 | 1.1302 | 0.00767 | -0.0375 | 147.3533
7 | 1.1973 | 0.00786 | -0.0394 | 152.3282
7.5 | 1.2623 | 0.00814 | -0.041 | 155.0737
8 | 1.3268 | 0.00848 | -0.0425 | 156.4623
8.5 | 1.383 | 0.00886 | -0.0422 | 156.0948
9 | 1.4275 | 0.00931 | -0.0396 | 153.3298
9.5 | 1.4688 | 0.00992 | -0.0364 | 148.0645
10 | 1.4983 | 0.01104 | -0.0314 | 135.7156
10.5 | 1.5187 | 0.01244 | -0.0249 | 122.082
11 | 1.5347 | 0.01379 | -0.0179 | 111.2908
11.5 | 1.5353 | 0.01516 | -0.0082 | 101.2731
12 | 1.5345 | 0.01702 | 0.0001 | 90.1586
12.5 | 1.5359 | 0.01981 | 0.0052 | 77.5315
13 | 1.5359 | 0.02399 | 0.0075 | 64.0225
13.5 | 1.5274 | 0.02989 | 0.0079 | 51.1007
14 | 1.5062 | 0.03743 | 0.0076 | 40.2404
14.5 | 1.4837 | 0.04521 | 0.0071 | 32.818
15 | 1.4527 | 0.05404 | 0.0062 | 26.8819
15.5 | 1.4275 | 0.06275 | 0.0047 | 22.749
16 | 1.4016 | 0.07185 | 0.0028 | 19.5073
16.5 | 1.3734 | 0.08151 | 0.0005 | 16.8495
17 | 1.3454 | 0.09145 | -0.0021 | 14.7119
17.5 | 1.3322 | 0.09971 | -0.0045 | 13.3607

## 55. Re 2M Mach 0.50 (1)
BIGFOIL.COM POLAR EXPORT
e638
EPPLER 638 |  |  |  | Cl Max: | 1.472 | at alpha= | 10 | deg
JavaFoil+Calcfoil stall+Eppler ext transition |  |  |  | L/D Max: | 179.536 | at alpha= | 4 | deg
Re: | 2000000 |  |  | Cd Min: | 0.00444 | at alpha= | 1 | deg
Mach: | 0.5 |  |  | Cl=0 at alpha= | -2.5849 | deg
|  |  |  | @ Cl=0.1, Cd= | 0.0062417
|  |  |  | @ Cl=0.4, Cd= | 0.0061164
|  |  |  | @ Cl=0.6, Cd= | 0.0048559
alpha (deg) | Cl | Cd | Cm | Cl/Cd
-20 | -0.946 | 0.17796 | -0.008 | -5.316
-19.5 | -0.919 | 0.17416 | -0.008 | -5.278
-19 | -0.892 | 0.16915 | -0.008 | -5.276
-18.5 | -0.866 | 0.16317 | -0.008 | -5.307
-18 | -0.84 | 0.15479 | -0.008 | -5.424
-17.5 | -0.813 | 0.14866 | -0.008 | -5.471
-17 | -0.787 | 0.14542 | -0.008 | -5.409
-16.5 | -0.76 | 0.14115 | -0.008 | -5.383
-16 | -0.733 | 0.13612 | -0.008 | -5.386
-15.5 | -0.707 | 0.13171 | -0.008 | -5.371
-15 | -0.678 | 0.12472 | -0.008 | -5.44
-14.5 | -0.651 | 0.12164 | -0.008 | -5.352
-14 | -0.624 | 0.11717 | -0.008 | -5.323
-13.5 | -0.597 | 0.1109 | -0.008 | -5.379
-13 | -0.569 | 0.10703 | -0.008 | -5.32
-12.5 | -0.542 | 0.10549 | -0.008 | -5.14
-12 | -0.515 | 0.10207 | -0.008 | -5.047
-11.5 | -0.488 | 0.09892 | -0.008 | -4.935
-11 | -0.461 | 0.09106 | -0.008 | -5.066
-10.5 | -0.434 | 0.0891 | -0.008 | -4.876
-10 | -0.406 | 0.08162 | -0.008 | -4.98
-9.5 | -0.379 | 0.07882 | -0.008 | -4.808
-9 | -0.352 | 0.07646 | -0.008 | -4.6
-8.5 | -0.324 | 0.07257 | -0.008 | -4.47
-8 | -0.297 | 0.0718 | -0.008 | -4.139
-7.5 | -0.27 | 0.06876 | -0.008 | -3.924
-7 | -0.242 | 0.06706 | -0.009 | -3.615
-6.5 | -0.215 | 0.06722 | -0.009 | -3.2
-6 | -0.188 | 0.06389 | -0.009 | -2.937
-5.5 | -0.16 | 0.06259 | -0.009 | -2.56
-5 | -0.133 | 0.04849 | -0.009 | -2.734
-4.5 | -0.169 | 0.03935 | -0.009 | -4.289
-4 | -0.139 | 0.03557 | -0.009 | -3.919
-3.5 | -0.095 | 0.03325 | -0.009 | -2.848
-3 | -0.044 | 0.0315 | -0.01 | -1.397
-2.5 | 0.009 | 0.0296 | -0.011 | 0.308
-2 | 0.079 | 0.00626 | -0.023 | 12.621
-1.5 | 0.148 | 0.0062 | -0.024 | 23.865
-1 | 0.175 | 0.02838 | -0.011 | 6.163
-0.5 | 0.287 | 0.0061 | -0.025 | 47.067
0 | 0.356 | 0.00611 | -0.025 | 58.387
0.5 | 0.425 | 0.00612 | -0.026 | 69.459
1 | 0.493 | 0.00444 | -0.026 | 111.096
1.5 | 0.562 | 0.0048 | -0.027 | 117.123
2 | 0.63 | 0.0049 | -0.027 | 128.487
2.5 | 0.698 | 0.00506 | -0.028 | 137.835
3 | 0.765 | 0.00519 | -0.028 | 147.38
3.5 | 0.832 | 0.00487 | -0.029 | 170.937
4 | 0.899 | 0.00501 | -0.03 | 179.536
4.5 | 0.965 | 0.00802 | -0.03 | 120.279
5 | 1.03 | 0.00829 | -0.031 | 124.245
5.5 | 1.096 | 0.00874 | -0.031 | 125.333
6 | 1.16 | 0.00924 | -0.032 | 125.59
6.5 | 1.222 | 0.00981 | -0.032 | 124.564
7 | 1.283 | 0.01041 | -0.033 | 123.154
7.5 | 1.335 | 0.01132 | -0.033 | 117.962
8 | 1.377 | 0.01269 | -0.034 | 108.509
8.5 | 1.419 | 0.01431 | -0.034 | 99.154
9 | 1.452 | 0.01683 | -0.034 | 86.303
9.5 | 1.468 | 0.02201 | -0.034 | 66.691
10 | 1.472 | 0.02877 | -0.034 | 51.158
10.5 | 1.452 | 0.03659 | -0.034 | 39.691
11 | 1.396 | 0.04623 | -0.034 | 30.192
11.5 | 1.231 | 0.05684 | -0.034 | 21.661
12 | 0.862 | 0.07256 | -0.033 | 11.885
12.5 | 0.816 | 0.10324 | -0.017 | 7.905
13 | 0.905 | 0.09165 | -0.033 | 9.877
13.5 | 0.875 | 0.11695 | -0.022 | 7.478
14 | 0.939 | 0.11322 | -0.031 | 8.294
14.5 | 0.927 | 0.12999 | -0.023 | 7.13
15 | 1 | 0.1215 | -0.033 | 8.228

## 56. Re 2M Mach 0.50 (2)
BIGFOIL.COM POLAR EXPORT
e638
EPPLER 638 |  |  |  | Cl Max: | 1.6286 | at alpha= | 9.5 | deg
XFOIL ncrit=9 |  |  |  | L/D Max: | 149.545 | at alpha= | 7.5 | deg
Re: | 2000000 |  |  | Cd Min: | 0.25692 | at alpha= | -20 | deg
Mach: | 0.5 |  |  | Cl=0 at alpha= | -3.0227 | deg
|  |  |  | @ Cl=0.1, Cd= | 0.010248
|  |  |  | @ Cl=0.4, Cd= | 0.0083688
|  |  |  | @ Cl=0.6, Cd= | 0.0062763
alpha (deg) | Cl | Cd | Cm | Cl/Cd
-20 | -0.6408 | 0.25692 | 0.0465 | -2.4942
-19.5 | -0.6181 | 0.2491 | 0.0422 | -2.4813
-19 | -0.5958 | 0.24172 | 0.0379 | -2.4648
-18.5 | -0.5735 | 0.23404 | 0.0337 | -2.4504
-18 | -0.5516 | 0.22632 | 0.0295 | -2.4373
-17.5 | -0.5302 | 0.21859 | 0.0254 | -2.4255
-17 | -0.509 | 0.21108 | 0.0214 | -2.4114
-16.5 | -0.4879 | 0.2038 | 0.0177 | -2.394
-16 | -0.4677 | 0.19695 | 0.0147 | -2.3747
-15.5 | -0.4471 | 0.18982 | 0.0112 | -2.3554
-15 | -0.4264 | 0.18293 | 0.0079 | -2.3309
-14.5 | -0.4068 | 0.17582 | 0.0048 | -2.3137
-14 | -0.3874 | 0.16875 | 0.0017 | -2.2957
-13 | -0.3006 | 0.14803 | -0.0214 | -2.0307
-12.5 | -0.2834 | 0.14115 | -0.0242 | -2.0078
-12 | -0.2672 | 0.13386 | -0.0274 | -1.9961
-11.5 | -0.2506 | 0.12667 | -0.0305 | -1.9784
-11 | -0.2354 | 0.11944 | -0.0333 | -1.9709
-10.5 | -0.2182 | 0.11271 | -0.0366 | -1.9359
-10 | -0.2021 | 0.10658 | -0.0389 | -1.8962
-9.5 | -0.1896 | 0.09917 | -0.0421 | -1.9119
-9 | -0.1749 | 0.09262 | -0.0455 | -1.8884
-8.5 | -0.1633 | 0.0859 | -0.0486 | -1.901
-8 | -0.1537 | 0.07911 | -0.0515 | -1.9429
-7.5 | -0.1488 | 0.07211 | -0.0545 | -2.0635
-7 | -0.147 | 0.06531 | -0.0578 | -2.2508
-6.5 | -0.1558 | 0.05891 | -0.061 | -2.6447
-6 | -0.1575 | 0.05283 | -0.0616 | -2.9813
-5.5 | -0.1459 | 0.04675 | -0.0618 | -3.1209
-5 | -0.13 | 0.03994 | -0.0605 | -3.2549
-4.5 | -0.1074 | 0.03298 | -0.0574 | -3.2565
-3.5 | -0.0462 | 0.01885 | -0.0461 | -2.4509
-3 | 0.0022 | 0.01465 | -0.0417 | 0.15017
-2.5 | 0.0583 | 0.01085 | -0.038 | 5.3733
-2 | 0.1213 | 0.00994 | -0.0358 | 12.2032
-1.5 | 0.1833 | 0.00929 | -0.0337 | 19.7309
-1 | 0.2464 | 0.00891 | -0.032 | 27.6543
-0.5 | 0.3086 | 0.00858 | -0.0303 | 35.9674
0 | 0.3726 | 0.00842 | -0.029 | 44.2518
0.5 | 0.4368 | 0.0083 | -0.0279 | 52.6265
1 | 0.5004 | 0.00824 | -0.0267 | 60.7282
1.5 | 0.5167 | 0.00596 | -0.0167 | 86.6946
2 | 0.594 | 0.00625 | -0.018 | 95.04
2.5 | 0.6854 | 0.00665 | -0.0224 | 103.0677
3 | 0.7757 | 0.00697 | -0.0266 | 111.2912
3.5 | 0.8421 | 0.00724 | -0.0259 | 116.3122
4 | 0.9235 | 0.00744 | -0.0282 | 124.1263
4.5 | 1.0032 | 0.00774 | -0.0301 | 129.6124
5 | 1.0829 | 0.00797 | -0.0316 | 135.872
5.5 | 1.1591 | 0.00833 | -0.0323 | 139.1477
6 | 1.234 | 0.00862 | -0.0324 | 143.1555
6.5 | 1.316 | 0.009 | -0.0337 | 146.2222
7 | 1.3965 | 0.00941 | -0.0344 | 148.406
7.5 | 1.4775 | 0.00988 | -0.0349 | 149.5445
8 | 1.5353 | 0.01042 | -0.0309 | 147.3417
8.5 | 1.5802 | 0.01112 | -0.0246 | 142.1043
9 | 1.6149 | 0.01207 | -0.0169 | 133.7945
9.5 | 1.6286 | 0.01319 | -0.006 | 123.4723
10 | 1.6207 | 0.01503 | 0.0062 | 107.831
10.5 | 1.6012 | 0.01926 | 0.0138 | 83.136
11 | 1.5812 | 0.0259 | 0.0159 | 61.0502
11.5 | 1.5382 | 0.03477 | 0.0167 | 44.2393
12 | 1.498 | 0.04346 | 0.0172 | 34.4685
12.5 | 1.4471 | 0.05319 | 0.0167 | 27.2062
13 | 1.4046 | 0.06282 | 0.0154 | 22.3591
14 | 1.3402 | 0.08165 | 0.0115 | 16.414
14.5 | 1.3233 | 0.09011 | 0.0096 | 14.6854

## 57. Re 3M Mach 0.00 (1)
BIGFOIL.COM POLAR EXPORT
e638
EPPLER 638 |  |  |  | Cl Max: | 1.512 | at alpha= | 12.5 | deg
JavaFoil+Calcfoil stall+Eppler ext transition |  |  |  | L/D Max: | 224.207 | at alpha= | 7.5 | deg
Re: | 3000000 |  |  | Cd Min: | 0.0043 | at alpha= | 1.5 | deg
Mach: | 0 |  |  | Cl=0 at alpha= | -2.5848 | deg
|  |  |  | @ Cl=0.1, Cd= | 0.0071938
|  |  |  | @ Cl=0.4, Cd= | 0.0060525
|  |  |  | @ Cl=0.6, Cd= | 0.0044517
alpha (deg) | Cl | Cd | Cm | Cl/Cd
-16 | -0.37 | 0.12381 | -0.006 | -2.992
-15.5 | -0.383 | 0.12538 | -0.006 | -3.058
-15 | -0.396 | 0.11807 | -0.006 | -3.356
-14.5 | -0.409 | 0.11023 | -0.006 | -3.708
-14 | -0.421 | 0.10408 | -0.006 | -4.042
-13.5 | -0.432 | 0.10015 | -0.006 | -4.309
-13 | -0.441 | 0.09457 | -0.006 | -4.668
-12.5 | -0.45 | 0.08842 | -0.006 | -5.089
-12 | -0.457 | 0.08353 | -0.006 | -5.467
-11.5 | -0.461 | 0.07931 | -0.006 | -5.817
-11 | -0.463 | 0.0742 | -0.006 | -6.246
-10.5 | -0.463 | 0.06961 | -0.007 | -6.649
-10 | -0.459 | 0.0661 | -0.007 | -6.944
-9.5 | -0.452 | 0.06206 | -0.007 | -7.278
-9 | -0.441 | 0.05817 | -0.007 | -7.578
-8.5 | -0.426 | 0.05445 | -0.007 | -7.823
-8 | -0.407 | 0.05128 | -0.007 | -7.942
-7.5 | -0.385 | 0.04762 | -0.008 | -8.083
-7 | -0.358 | 0.04514 | -0.008 | -7.937
-6.5 | -0.328 | 0.04202 | -0.008 | -7.812
-6 | -0.294 | 0.03954 | -0.009 | -7.447
-5.5 | -0.258 | 0.03718 | -0.009 | -6.936
-5 | -0.27 | 0.00668 | -0.018 | -40.421
-4.5 | -0.218 | 0.00665 | -0.018 | -32.772
-4 | -0.163 | 0.00761 | -0.019 | -21.472
-3.5 | -0.107 | 0.00747 | -0.019 | -14.296
-3 | -0.049 | 0.00736 | -0.019 | -6.632
-2.5 | 0.01 | 0.00731 | -0.02 | 1.362
-2 | 0.069 | 0.00723 | -0.02 | 9.583
-1.5 | 0.129 | 0.00716 | -0.021 | 18.035
-1 | 0.189 | 0.00712 | -0.021 | 26.566
-0.5 | 0.249 | 0.00711 | -0.021 | 35.092
0 | 0.31 | 0.00709 | -0.022 | 43.694
0.5 | 0.37 | 0.0071 | -0.022 | 52.013
1 | 0.429 | 0.00504 | -0.023 | 85.164
1.5 | 0.488 | 0.0043 | -0.023 | 113.61
2 | 0.548 | 0.00439 | -0.024 | 124.859
2.5 | 0.607 | 0.00446 | -0.024 | 135.978
3 | 0.666 | 0.00454 | -0.025 | 146.665
3.5 | 0.725 | 0.00464 | -0.025 | 156.265
4 | 0.783 | 0.00473 | -0.026 | 165.506
4.5 | 0.842 | 0.00484 | -0.026 | 174.042
5 | 0.9 | 0.00499 | -0.027 | 180.493
5.5 | 0.958 | 0.00514 | -0.027 | 186.372
6 | 1.016 | 0.00534 | -0.028 | 190.365
6.5 | 1.073 | 0.00547 | -0.028 | 196.133
7 | 1.13 | 0.00511 | -0.029 | 221.249
7.5 | 1.186 | 0.00529 | -0.029 | 224.207
8 | 1.24 | 0.00839 | -0.03 | 147.907
8.5 | 1.294 | 0.00881 | -0.03 | 146.823
9 | 1.347 | 0.00926 | -0.031 | 145.409
9.5 | 1.396 | 0.0099 | -0.031 | 140.969
10 | 1.439 | 0.01118 | -0.032 | 128.754
10.5 | 1.463 | 0.01312 | -0.032 | 111.544
11 | 1.482 | 0.01584 | -0.032 | 93.545
11.5 | 1.501 | 0.01876 | -0.032 | 80.007
12 | 1.511 | 0.02216 | -0.032 | 68.192
12.5 | 1.512 | 0.02694 | -0.033 | 56.102
13 | 1.51 | 0.03113 | -0.033 | 48.506
13.5 | 1.505 | 0.0343 | -0.033 | 43.885
14 | 1.494 | 0.03785 | -0.033 | 39.46
14.5 | 1.474 | 0.04226 | -0.034 | 34.874
15 | 1.45 | 0.04588 | -0.034 | 31.607
15.5 | 1.42 | 0.04992 | -0.034 | 28.441
16 | 1.384 | 0.05428 | -0.035 | 25.501
16.5 | 1.344 | 0.05896 | -0.035 | 22.794
17 | 1.298 | 0.0649 | -0.035 | 20.005
17.5 | 1.252 | 0.06951 | -0.036 | 18.012

## 58. Re 3M Mach 0.00 (2)
BIGFOIL.COM POLAR EXPORT
e638
EPPLER 638 |  |  |  | Cl Max: | 1.565 | at alpha= | 14.5 | deg
XFOIL ncrit=9 |  |  |  | L/D Max: | 168.531 | at alpha= | 8.5 | deg
Re: | 3000000 |  |  | Cd Min: | 0.10648 | at alpha= | 19.5 | deg
Mach: | 0 |  |  | Cl=0 at alpha= | -2.8085 | deg
|  |  |  | @ Cl=0.1, Cd= | 0.0077976
|  |  |  | @ Cl=0.4, Cd= | 0.0070639
|  |  |  | @ Cl=0.6, Cd= | 0.0054087
alpha (deg) | Cl | Cd | Cm | Cl/Cd
-11.5 | -0.8584 | 0.02 | -0.0513 | -42.92
-11 | -0.831 | 0.0181 | -0.0466 | -45.9116
-10.5 | -0.789 | 0.01688 | -0.0443 | -46.7417
-10 | -0.7418 | 0.01615 | -0.0427 | -45.9319
-9.5 | -0.693 | 0.0155 | -0.0413 | -44.7097
-9 | -0.6473 | 0.01422 | -0.0395 | -45.5204
-8.5 | -0.5985 | 0.01336 | -0.038 | -44.7979
-8 | -0.5474 | 0.01276 | -0.0369 | -42.8997
-7.5 | -0.4974 | 0.01191 | -0.0356 | -41.7632
-7 | -0.4485 | 0.01081 | -0.0341 | -41.4894
-6.5 | -0.3978 | 0.01001 | -0.0328 | -39.7403
-6 | -0.3446 | 0.00963 | -0.032 | -35.784
-5.5 | -0.2912 | 0.00929 | -0.0312 | -31.3455
-5 | -0.2374 | 0.009 | -0.0305 | -26.3778
-4.5 | -0.1844 | 0.00859 | -0.0296 | -21.4668
-4 | -0.1299 | 0.00841 | -0.0291 | -15.4459
-3.5 | -0.0748 | 0.00831 | -0.0286 | -9.0012
-3 | -0.0211 | 0.00803 | -0.0279 | -2.6276
-2.5 | 0.034 | 0.00791 | -0.0275 | 4.2984
-2 | 0.0893 | 0.00783 | -0.0272 | 11.4049
-1 | 0.1984 | 0.0075 | -0.0262 | 26.4533
-0.5 | 0.2529 | 0.00738 | -0.0257 | 34.2683
0 | 0.3082 | 0.00729 | -0.0254 | 42.2771
0.5 | 0.3632 | 0.00725 | -0.0251 | 50.0966
1 | 0.4166 | 0.00698 | -0.0245 | 59.6848
1.5 | 0.4396 | 0.00502 | -0.0181 | 87.5697
2 | 0.4912 | 0.00498 | -0.0167 | 98.6345
2.5 | 0.5511 | 0.00521 | -0.0174 | 105.7774
3 | 0.62 | 0.00549 | -0.0202 | 112.9326
3.5 | 0.6787 | 0.00561 | -0.0208 | 120.9804
4 | 0.7441 | 0.00576 | -0.0231 | 129.184
4.5 | 0.8089 | 0.0059 | -0.0253 | 137.1017
5 | 0.8728 | 0.00605 | -0.0274 | 144.2645
5.5 | 0.9356 | 0.00623 | -0.0292 | 150.1766
6 | 0.9974 | 0.00641 | -0.0309 | 155.6006
6.5 | 1.0575 | 0.00661 | -0.0322 | 159.9849
7 | 1.1137 | 0.00687 | -0.0327 | 162.1106
7.5 | 1.1744 | 0.00707 | -0.0343 | 166.1103
8 | 1.2359 | 0.00736 | -0.0362 | 167.9212
8.5 | 1.296 | 0.00769 | -0.0379 | 168.5306
9 | 1.3548 | 0.0081 | -0.0394 | 167.2593
9.5 | 1.4092 | 0.00893 | -0.0404 | 157.8052
10 | 1.4488 | 0.01007 | -0.0385 | 143.8729
10.5 | 1.4768 | 0.01117 | -0.0341 | 132.2113
11 | 1.5038 | 0.01218 | -0.0296 | 123.4647
11.5 | 1.5246 | 0.01332 | -0.0241 | 114.4595
12 | 1.541 | 0.01449 | -0.0179 | 106.3492
12.5 | 1.5459 | 0.01558 | -0.0097 | 99.2234
13 | 1.5546 | 0.01708 | -0.0035 | 91.0187
13.5 | 1.5615 | 0.01933 | 0.0009 | 80.7812
14 | 1.5646 | 0.02277 | 0.0033 | 68.7132
14.5 | 1.565 | 0.02736 | 0.004 | 57.2003
15 | 1.5563 | 0.03337 | 0.0039 | 46.6377
15.5 | 1.5411 | 0.0403 | 0.0034 | 38.2407
16 | 1.5219 | 0.04779 | 0.0026 | 31.8456
16.5 | 1.4991 | 0.05601 | 0.0013 | 26.7649
17 | 1.4758 | 0.06466 | -0.0003 | 22.824
17.5 | 1.4626 | 0.07232 | -0.0021 | 20.224
18 | 1.4359 | 0.08193 | -0.0045 | 17.5259
18.5 | 1.427 | 0.08929 | -0.0064 | 15.9816
19 | 1.4134 | 0.0974 | -0.0088 | 14.5113
19.5 | 1.3941 | 0.10648 | -0.0116 | 13.0926

## 59. Re 3M Mach 0.10 (1)
BIGFOIL.COM POLAR EXPORT
e638
EPPLER 638 |  |  |  | Cl Max: | 1.512 | at alpha= | 12 | deg
JavaFoil+Calcfoil stall+Eppler ext transition |  |  |  | L/D Max: | 225.314 | at alpha= | 7.5 | deg
Re: | 3000000 |  |  | Cd Min: | 0.00425 | at alpha= | 1 | deg
Mach: | 0.1 |  |  | Cl=0 at alpha= | -2.5848 | deg
|  |  |  | @ Cl=0.1, Cd= | 0.00722
|  |  |  | @ Cl=0.4, Cd= | 0.0057173
|  |  |  | @ Cl=0.6, Cd= | 0.0044633
alpha (deg) | Cl | Cd | Cm | Cl/Cd
-15.5 | -0.342 | 0.11821 | -0.006 | -2.89
-15 | -0.357 | 0.12228 | -0.006 | -2.917
-14.5 | -0.372 | 0.11407 | -0.006 | -3.257
-14 | -0.386 | 0.10796 | -0.006 | -3.576
-13.5 | -0.4 | 0.1019 | -0.006 | -3.922
-13 | -0.412 | 0.09615 | -0.006 | -4.289
-12.5 | -0.424 | 0.08988 | -0.006 | -4.715
-12 | -0.433 | 0.08556 | -0.006 | -5.066
-11.5 | -0.441 | 0.08018 | -0.006 | -5.5
-11 | -0.446 | 0.07577 | -0.006 | -5.887
-10.5 | -0.448 | 0.07032 | -0.006 | -6.373
-10 | -0.447 | 0.06739 | -0.007 | -6.633
-9.5 | -0.442 | 0.0627 | -0.007 | -7.053
-9 | -0.433 | 0.05856 | -0.007 | -7.401
-8.5 | -0.421 | 0.05528 | -0.007 | -7.608
-8 | -0.403 | 0.05158 | -0.007 | -7.822
-7.5 | -0.382 | 0.04804 | -0.008 | -7.959
-7 | -0.357 | 0.04528 | -0.008 | -7.882
-6.5 | -0.328 | 0.04231 | -0.008 | -7.742
-6 | -0.294 | 0.0398 | -0.008 | -7.396
-5.5 | -0.258 | 0.03745 | -0.009 | -6.889
-5 | -0.221 | 0.03294 | -0.011 | -6.715
-4.5 | -0.219 | 0.00666 | -0.018 | -32.797
-4 | -0.164 | 0.00759 | -0.019 | -21.59
-3.5 | -0.107 | 0.00749 | -0.019 | -14.321
-3 | -0.049 | 0.00738 | -0.019 | -6.644
-2.5 | 0.01 | 0.00729 | -0.02 | 1.371
-2 | 0.07 | 0.00727 | -0.02 | 9.584
-1.5 | 0.13 | 0.00717 | -0.021 | 18.081
-1 | 0.19 | 0.00714 | -0.021 | 26.633
-0.5 | 0.251 | 0.00712 | -0.022 | 35.216
0 | 0.311 | 0.0071 | -0.022 | 43.83
0.5 | 0.371 | 0.00709 | -0.022 | 52.407
1 | 0.431 | 0.00425 | -0.023 | 101.454
1.5 | 0.491 | 0.00429 | -0.023 | 114.422
2 | 0.55 | 0.00438 | -0.024 | 125.737
2.5 | 0.61 | 0.00448 | -0.024 | 136.174
3 | 0.669 | 0.00454 | -0.025 | 147.398
3.5 | 0.728 | 0.00463 | -0.025 | 157.446
4 | 0.787 | 0.00477 | -0.026 | 165.004
4.5 | 0.846 | 0.00487 | -0.026 | 173.645
5 | 0.905 | 0.00499 | -0.027 | 181.194
5.5 | 0.963 | 0.00515 | -0.027 | 187.091
6 | 1.021 | 0.00533 | -0.028 | 191.554
6.5 | 1.078 | 0.00553 | -0.028 | 195.159
7 | 1.135 | 0.00513 | -0.029 | 221.236
7.5 | 1.191 | 0.00529 | -0.029 | 225.314
8 | 1.246 | 0.00846 | -0.03 | 147.259
8.5 | 1.3 | 0.00889 | -0.031 | 146.284
9 | 1.352 | 0.00937 | -0.031 | 144.326
9.5 | 1.402 | 0.01005 | -0.032 | 139.443
10 | 1.444 | 0.01139 | -0.032 | 126.762
10.5 | 1.465 | 0.01349 | -0.032 | 108.598
11 | 1.484 | 0.0163 | -0.032 | 91.034
11.5 | 1.503 | 0.01931 | -0.032 | 77.854
12 | 1.512 | 0.0228 | -0.033 | 66.294
12.5 | 1.511 | 0.02769 | -0.033 | 54.549
13 | 1.506 | 0.03203 | -0.033 | 47.031
13.5 | 1.5 | 0.03514 | -0.033 | 42.677
14 | 1.484 | 0.03905 | -0.033 | 38.009
14.5 | 1.461 | 0.04345 | -0.034 | 33.62
15 | 1.433 | 0.04705 | -0.034 | 30.461
15.5 | 1.398 | 0.05144 | -0.034 | 27.172
16 | 1.357 | 0.05596 | -0.035 | 24.25
16.5 | 1.311 | 0.06087 | -0.035 | 21.537
17 | 1.26 | 0.06724 | -0.035 | 18.732

## 60. Re 3M Mach 0.10 (2)
BIGFOIL.COM POLAR EXPORT
e638
EPPLER 638 |  |  |  | Cl Max: | 1.5602 | at alpha= | 14 | deg
XFOIL ncrit=9 |  |  |  | L/D Max: | 168.413 | at alpha= | 8.5 | deg
Re: | 3000000 |  |  | Cd Min: | 0.17668 | at alpha= | -15.5 | deg
Mach: | 0.1 |  |  | Cl=0 at alpha= | -2.8099 | deg
|  |  |  | @ Cl=0.1, Cd= | 0.0078013
|  |  |  | @ Cl=0.4, Cd= | 0.0071002
|  |  |  | @ Cl=0.6, Cd= | 0.0054024
alpha (deg) | Cl | Cd | Cm | Cl/Cd
-15.5 | -0.4495 | 0.17668 | 0.0104 | -2.5441
-15 | -0.4351 | 0.17014 | 0.0077 | -2.5573
-14.5 | -0.422 | 0.16339 | 0.0051 | -2.5828
-14 | -0.409 | 0.15675 | 0.0025 | -2.6093
-13.5 | -0.3969 | 0.14985 | 0 | -2.6486
-13 | -0.3403 | 0.13656 | -0.0179 | -2.4919
-12.5 | -0.305 | 0.1275 | -0.0281 | -2.3922
-10.5 | -0.7778 | 0.02009 | -0.048 | -38.7158
-10 | -0.737 | 0.0183 | -0.0456 | -40.2732
-9.5 | -0.6895 | 0.01738 | -0.0439 | -39.672
-9 | -0.6475 | 0.01538 | -0.0414 | -42.1001
-8.5 | -0.6 | 0.01417 | -0.0396 | -42.343
-8 | -0.5496 | 0.01336 | -0.0383 | -41.1377
-7.5 | -0.5001 | 0.0123 | -0.0367 | -40.6585
-7 | -0.4485 | 0.01157 | -0.0355 | -38.764
-6.5 | -0.4 | 0.01024 | -0.0337 | -39.0625
-6 | -0.3466 | 0.00978 | -0.0327 | -35.4397
-5.5 | -0.2929 | 0.0094 | -0.0318 | -31.1596
-5 | -0.2389 | 0.00907 | -0.031 | -26.3396
-4.5 | -0.1854 | 0.00865 | -0.0301 | -21.4335
-4 | -0.1306 | 0.00845 | -0.0294 | -15.4556
-3.5 | -0.0752 | 0.00833 | -0.0289 | -9.0276
-3 | -0.0211 | 0.00806 | -0.0282 | -2.6179
-2.5 | 0.0344 | 0.00794 | -0.0277 | 4.3325
-2 | 0.09 | 0.00784 | -0.0274 | 11.4796
-1.5 | 0.1443 | 0.00763 | -0.0267 | 18.9122
-1 | 0.1997 | 0.00751 | -0.0263 | 26.5912
-0.5 | 0.2547 | 0.00739 | -0.0259 | 34.4655
0 | 0.3102 | 0.00731 | -0.0255 | 42.435
0.5 | 0.3656 | 0.00726 | -0.0252 | 50.3581
1 | 0.4194 | 0.00701 | -0.0246 | 59.8288
1.5 | 0.4424 | 0.00504 | -0.0182 | 87.7778
2 | 0.4941 | 0.00499 | -0.0167 | 99.018
2.5 | 0.5544 | 0.00522 | -0.0173 | 106.2069
3 | 0.6244 | 0.0055 | -0.0203 | 113.5273
3.5 | 0.6827 | 0.00562 | -0.0208 | 121.4769
4 | 0.7486 | 0.00579 | -0.0231 | 129.2919
4.5 | 0.814 | 0.00592 | -0.0253 | 137.5
5 | 0.8783 | 0.00608 | -0.0273 | 144.4572
5.5 | 0.9416 | 0.00626 | -0.0292 | 150.4153
6 | 1.0038 | 0.00645 | -0.0308 | 155.6279
6.5 | 1.0646 | 0.00664 | -0.0321 | 160.3313
7 | 1.121 | 0.00692 | -0.0326 | 161.9942
7.5 | 1.1824 | 0.00712 | -0.0342 | 166.0674
8 | 1.2445 | 0.00742 | -0.0361 | 167.7224
8.5 | 1.3052 | 0.00775 | -0.0377 | 168.4129
9 | 1.3644 | 0.00819 | -0.0391 | 166.5934
9.5 | 1.4191 | 0.00905 | -0.04 | 156.8066
10 | 1.4568 | 0.01023 | -0.0376 | 142.4047
10.5 | 1.4848 | 0.01131 | -0.0331 | 131.2821
11 | 1.5111 | 0.01235 | -0.0283 | 122.3563
11.5 | 1.5308 | 0.01352 | -0.0225 | 113.2249
12 | 1.5436 | 0.01475 | -0.0156 | 104.6508
12.5 | 1.5466 | 0.0159 | -0.0071 | 97.2704
13 | 1.5555 | 0.0176 | -0.0014 | 88.3807
13.5 | 1.5597 | 0.02032 | 0.0026 | 76.7569
14 | 1.5602 | 0.0244 | 0.0044 | 63.9426
14.5 | 1.5589 | 0.02947 | 0.0046 | 52.8979
15 | 1.5438 | 0.0363 | 0.0043 | 42.5289
15.5 | 1.5247 | 0.04372 | 0.0036 | 34.8742
16 | 1.5036 | 0.05153 | 0.0027 | 29.1791
16.5 | 1.4815 | 0.05986 | 0.0013 | 24.7494
17 | 1.4592 | 0.06852 | -0.0005 | 21.296
17.5 | 1.4457 | 0.07629 | -0.0023 | 18.9501
18 | 1.4194 | 0.08597 | -0.0048 | 16.5104
18.5 | 1.4094 | 0.09356 | -0.0069 | 15.0641
19 | 1.3958 | 0.10181 | -0.0094 | 13.7099

## 61. Re 3M Mach 0.25 (1)
BIGFOIL.COM POLAR EXPORT
e638
EPPLER 638 |  |  |  | Cl Max: | 1.507 | at alpha= | 12 | deg
JavaFoil+Calcfoil stall+Eppler ext transition |  |  |  | L/D Max: | 220.868 | at alpha= | 7 | deg
Re: | 3000000 |  |  | Cd Min: | 0.00425 | at alpha= | 1 | deg
Mach: | 0.25 |  |  | Cl=0 at alpha= | -2.5833 | deg
|  |  |  | @ Cl=0.1, Cd= | 0.0072773
|  |  |  | @ Cl=0.4, Cd= | 0.0057065
|  |  |  | @ Cl=0.6, Cd= | 0.0044874
alpha (deg) | Cl | Cd | Cm | Cl/Cd
-13.5 | -0.063 | 0.09327 | -0.007 | -0.68
-13 | -0.061 | 0.08937 | -0.007 | -0.678
-12.5 | -0.164 | 0.08676 | -0.007 | -1.885
-12 | -0.212 | 0.08346 | -0.007 | -2.545
-11.5 | -0.253 | 0.08881 | -0.007 | -2.847
-11 | -0.288 | 0.0833 | -0.007 | -3.453
-10.5 | -0.317 | 0.07723 | -0.007 | -4.105
-10 | -0.341 | 0.07292 | -0.007 | -4.672
-9.5 | -0.358 | 0.06826 | -0.007 | -5.248
-9 | -0.369 | 0.06358 | -0.007 | -5.806
-8.5 | -0.373 | 0.05929 | -0.007 | -6.296
-8 | -0.37 | 0.05434 | -0.007 | -6.814
-7.5 | -0.36 | 0.05018 | -0.007 | -7.181
-7 | -0.344 | 0.04675 | -0.008 | -7.348
-6.5 | -0.32 | 0.04389 | -0.008 | -7.302
-6 | -0.292 | 0.041 | -0.008 | -7.118
-5.5 | -0.258 | 0.03858 | -0.008 | -6.686
-5 | -0.221 | 0.03612 | -0.009 | -6.108
-4.5 | -0.222 | 0.00664 | -0.019 | -33.434
-4 | -0.167 | 0.0066 | -0.019 | -25.343
-3.5 | -0.11 | 0.00757 | -0.02 | -14.489
-3 | -0.05 | 0.00743 | -0.02 | -6.754
-2.5 | 0.01 | 0.00735 | -0.02 | 1.396
-2 | 0.071 | 0.00731 | -0.021 | 9.778
-1.5 | 0.133 | 0.00724 | -0.021 | 18.388
-1 | 0.195 | 0.00716 | -0.022 | 27.284
-0.5 | 0.258 | 0.00716 | -0.022 | 35.942
0 | 0.32 | 0.00638 | -0.023 | 50.117
0.5 | 0.381 | 0.00635 | -0.023 | 60.03
1 | 0.443 | 0.00425 | -0.024 | 104.172
1.5 | 0.504 | 0.00433 | -0.024 | 116.471
2 | 0.565 | 0.00443 | -0.024 | 127.697
2.5 | 0.626 | 0.00453 | -0.025 | 138.278
3 | 0.687 | 0.00461 | -0.025 | 148.947
3.5 | 0.748 | 0.00471 | -0.026 | 158.793
4 | 0.808 | 0.00482 | -0.026 | 167.865
4.5 | 0.869 | 0.00491 | -0.027 | 176.862
5 | 0.928 | 0.00509 | -0.028 | 182.272
5.5 | 0.988 | 0.00526 | -0.028 | 188.038
6 | 1.047 | 0.00549 | -0.029 | 190.933
6.5 | 1.106 | 0.00508 | -0.029 | 217.604
7 | 1.164 | 0.00527 | -0.03 | 220.868
7.5 | 1.221 | 0.00842 | -0.03 | 144.99
8 | 1.277 | 0.00889 | -0.031 | 143.634
8.5 | 1.331 | 0.00938 | -0.031 | 141.917
9 | 1.384 | 0.0099 | -0.032 | 139.743
9.5 | 1.43 | 0.011 | -0.032 | 129.961
10 | 1.456 | 0.01305 | -0.032 | 111.618
10.5 | 1.472 | 0.01635 | -0.032 | 90.036
11 | 1.491 | 0.0195 | -0.033 | 76.471
11.5 | 1.504 | 0.0235 | -0.033 | 64.008
12 | 1.507 | 0.02722 | -0.033 | 55.369
12.5 | 1.493 | 0.03342 | -0.033 | 44.676
13 | 1.477 | 0.03698 | -0.033 | 39.943
13.5 | 1.449 | 0.04093 | -0.034 | 35.404
14 | 1.407 | 0.04603 | -0.034 | 30.567
14.5 | 1.353 | 0.05116 | -0.034 | 26.454
15 | 1.289 | 0.05575 | -0.034 | 23.12
15.5 | 1.212 | 0.06172 | -0.035 | 19.633
16 | 1.125 | 0.06762 | -0.035 | 16.637
16.5 | 1.029 | 0.07491 | -0.035 | 13.737
17 | 0.925 | 0.08293 | -0.035 | 11.159

## 62. Re 3M Mach 0.25 (2)
BIGFOIL.COM POLAR EXPORT
e638
EPPLER 638 |  |  |  | Cl Max: | 1.5548 | at alpha= | 13 | deg
XFOIL ncrit=9 |  |  |  | L/D Max: | 166.851 | at alpha= | 8.5 | deg
Re: | 3000000 |  |  | Cd Min: | 0.23714 | at alpha= | -20 | deg
Mach: | 0.25 |  |  | Cl=0 at alpha= | -2.8289 | deg
|  |  |  | @ Cl=0.1, Cd= | 0.0079063
|  |  |  | @ Cl=0.4, Cd= | 0.0072497
|  |  |  | @ Cl=0.6, Cd= | 0.0054189
alpha (deg) | Cl | Cd | Cm | Cl/Cd
-20 | -0.5996 | 0.23714 | 0.0399 | -2.5285
-19.5 | -0.582 | 0.23055 | 0.0362 | -2.5244
-19 | -0.5644 | 0.22427 | 0.0327 | -2.5166
-18.5 | -0.5491 | 0.21733 | 0.0293 | -2.5266
-18 | -0.5313 | 0.21192 | 0.0262 | -2.5071
-17.5 | -0.5136 | 0.20595 | 0.023 | -2.4938
-17 | -0.4963 | 0.19961 | 0.0198 | -2.4863
-16.5 | -0.4795 | 0.19308 | 0.0168 | -2.4834
-16 | -0.4626 | 0.18592 | 0.0136 | -2.4882
-15.5 | -0.4476 | 0.17899 | 0.0107 | -2.5007
-15 | -0.4321 | 0.17236 | 0.0078 | -2.507
-14.5 | -0.4177 | 0.16554 | 0.0051 | -2.5233
-14 | -0.4036 | 0.15886 | 0.0024 | -2.5406
-13 | -0.3118 | 0.13667 | -0.0248 | -2.2814
-12.5 | -0.2997 | 0.13031 | -0.027 | -2.2999
-12 | -0.2917 | 0.12302 | -0.0297 | -2.3712
-11.5 | -0.2784 | 0.11688 | -0.0323 | -2.3819
-11 | -0.2643 | 0.11109 | -0.0347 | -2.3792
-10.5 | -0.2583 | 0.10319 | -0.0377 | -2.5031
-10 | -0.2468 | 0.09649 | -0.0406 | -2.5578
-9.5 | -0.2502 | 0.08797 | -0.0438 | -2.8442
-9 | -0.2353 | 0.08271 | -0.0462 | -2.8449
-8 | -0.2436 | 0.06832 | -0.0533 | -3.5656
-7 | -0.2734 | 0.05321 | -0.0557 | -5.1381
-6.5 | -0.397 | 0.01484 | -0.0407 | -26.752
-6 | -0.3547 | 0.01138 | -0.0373 | -31.1687
-5.5 | -0.3005 | 0.01043 | -0.0357 | -28.8111
-5 | -0.2453 | 0.00974 | -0.0342 | -25.1848
-4.5 | -0.1892 | 0.00928 | -0.033 | -20.3879
-4 | -0.1345 | 0.0087 | -0.0316 | -15.4598
-3.5 | -0.0768 | 0.00853 | -0.0308 | -9.0035
-3 | -0.0191 | 0.00839 | -0.0301 | -2.2765
-2.5 | 0.0367 | 0.00807 | -0.0291 | 4.5477
-2 | 0.0939 | 0.00793 | -0.0285 | 11.8411
-1.5 | 0.1504 | 0.00771 | -0.0278 | 19.5071
-0.5 | 0.2645 | 0.00746 | -0.0267 | 35.4558
0 | 0.3213 | 0.00739 | -0.0262 | 43.4777
0.5 | 0.379 | 0.00731 | -0.0258 | 51.8468
1 | 0.4347 | 0.00715 | -0.0252 | 60.7972
1.5 | 0.4583 | 0.00514 | -0.0185 | 89.1634
2 | 0.5108 | 0.00507 | -0.0168 | 100.7495
2.5 | 0.5721 | 0.00533 | -0.0171 | 107.3358
3 | 0.6474 | 0.00557 | -0.0207 | 116.2298
3.5 | 0.7052 | 0.00575 | -0.0205 | 122.6435
4 | 0.7739 | 0.00591 | -0.0229 | 130.9475
4.5 | 0.842 | 0.00605 | -0.0251 | 139.1736
5 | 0.9088 | 0.00626 | -0.027 | 145.1757
5.5 | 0.9753 | 0.00641 | -0.0289 | 152.1529
6 | 1.0401 | 0.00665 | -0.0304 | 156.406
6.5 | 1.1036 | 0.00685 | -0.0316 | 161.1095
7 | 1.1626 | 0.00712 | -0.0318 | 163.2865
7.5 | 1.2276 | 0.00741 | -0.0334 | 165.668
8 | 1.2928 | 0.00775 | -0.035 | 166.8129
8.5 | 1.3565 | 0.00813 | -0.0364 | 166.8512
9 | 1.4191 | 0.00861 | -0.0375 | 164.82
9.5 | 1.475 | 0.00972 | -0.0379 | 151.749
10 | 1.5021 | 0.01098 | -0.0325 | 136.8033
10.5 | 1.525 | 0.01222 | -0.0264 | 124.7954
11 | 1.5438 | 0.01342 | -0.0197 | 115.0373
11.5 | 1.5501 | 0.01461 | -0.0107 | 106.0986
12 | 1.5482 | 0.01621 | -0.0016 | 95.5089
12.5 | 1.5539 | 0.01852 | 0.0039 | 83.9039
13 | 1.5548 | 0.02233 | 0.0067 | 69.6283
13.5 | 1.5442 | 0.02832 | 0.0074 | 54.5268
14 | 1.5289 | 0.03527 | 0.0072 | 43.3485
14.5 | 1.5087 | 0.04283 | 0.0067 | 35.2253
15 | 1.4731 | 0.0521 | 0.0057 | 28.2745
15.5 | 1.4474 | 0.06078 | 0.0044 | 23.8138
16 | 1.4225 | 0.06973 | 0.0026 | 20.4001
16.5 | 1.3995 | 0.07873 | 0.0005 | 17.7759
17 | 1.3807 | 0.0875 | -0.0017 | 15.7794
17.5 | 1.3689 | 0.09546 | -0.0039 | 14.34
18 | 1.3478 | 0.1049 | -0.0067 | 12.8484

## 63. Re 3M Mach 0.50 (1)
BIGFOIL.COM POLAR EXPORT
e638
EPPLER 638 |  |  |  | Cl Max: | 1.475 | at alpha= | 10 | deg
JavaFoil+Calcfoil stall+Eppler ext transition |  |  |  | L/D Max: | 197.457 | at alpha= | 4.5 | deg
Re: | 3000000 |  |  | Cd Min: | 0.00443 | at alpha= | 1 | deg
Mach: | 0.5 |  |  | Cl=0 at alpha= | -2.6 | deg
|  |  |  | @ Cl=0.1, Cd= | 0.0058817
|  |  |  | @ Cl=0.4, Cd= | 0.0064173
|  |  |  | @ Cl=0.6, Cd= | 0.0045659
alpha (deg) | Cl | Cd | Cm | Cl/Cd
-20 | -0.947 | 0.16586 | -0.008 | -5.711
-19.5 | -0.92 | 0.16443 | -0.008 | -5.598
-19 | -0.894 | 0.15865 | -0.008 | -5.633
-18.5 | -0.867 | 0.15622 | -0.008 | -5.55
-18 | -0.84 | 0.1465 | -0.008 | -5.736
-17.5 | -0.814 | 0.14093 | -0.008 | -5.775
-17 | -0.787 | 0.13833 | -0.008 | -5.691
-16.5 | -0.761 | 0.1336 | -0.008 | -5.693
-16 | -0.734 | 0.12817 | -0.008 | -5.725
-15.5 | -0.708 | 0.12672 | -0.008 | -5.587
-15 | -0.68 | 0.11834 | -0.008 | -5.747
-14.5 | -0.652 | 0.11655 | -0.008 | -5.59
-14 | -0.624 | 0.11253 | -0.008 | -5.548
-13.5 | -0.597 | 0.10457 | -0.008 | -5.709
-13 | -0.57 | 0.10128 | -0.008 | -5.627
-12.5 | -0.543 | 0.1 | -0.008 | -5.426
-12 | -0.516 | 0.09652 | -0.008 | -5.342
-11.5 | -0.489 | 0.09332 | -0.008 | -5.235
-11 | -0.462 | 0.08493 | -0.008 | -5.435
-10.5 | -0.435 | 0.08358 | -0.008 | -5.2
-10 | -0.407 | 0.07688 | -0.008 | -5.293
-9.5 | -0.38 | 0.07091 | -0.008 | -5.352
-9 | -0.352 | 0.06369 | -0.009 | -5.532
-8.5 | -0.325 | 0.05851 | -0.009 | -5.556
-8 | -0.298 | 0.05363 | -0.009 | -5.555
-7.5 | -0.27 | 0.0502 | -0.009 | -5.388
-7 | -0.243 | 0.04643 | -0.009 | -5.235
-6.5 | -0.216 | 0.04374 | -0.01 | -4.931
-6 | -0.188 | 0.04092 | -0.01 | -4.602
-5.5 | -0.161 | 0.03863 | -0.01 | -4.164
-5 | -0.133 | 0.04675 | -0.009 | -2.837
-4.5 | -0.169 | 0.03895 | -0.009 | -4.335
-4 | -0.139 | 0.03535 | -0.009 | -3.946
-3.5 | -0.095 | 0.03253 | -0.01 | -2.912
-3 | -0.044 | 0.0304 | -0.011 | -1.453
-2.5 | 0.011 | 0.00596 | -0.023 | 1.893
-2 | 0.079 | 0.0059 | -0.023 | 13.399
-1.5 | 0.148 | 0.00584 | -0.024 | 25.339
-1 | 0.217 | 0.00585 | -0.024 | 37.146
-0.5 | 0.287 | 0.0065 | -0.025 | 44.212
0 | 0.357 | 0.00643 | -0.025 | 55.432
0.5 | 0.425 | 0.00641 | -0.026 | 66.296
1 | 0.494 | 0.00443 | -0.026 | 111.51
1.5 | 0.562 | 0.00451 | -0.027 | 124.556
2 | 0.63 | 0.00461 | -0.027 | 136.699
2.5 | 0.698 | 0.00476 | -0.028 | 146.639
3 | 0.765 | 0.00486 | -0.028 | 157.292
3.5 | 0.832 | 0.00501 | -0.029 | 166.153
4 | 0.899 | 0.00468 | -0.03 | 192.116
4.5 | 0.965 | 0.00489 | -0.03 | 197.457
5 | 1.031 | 0.00796 | -0.031 | 129.508
5.5 | 1.096 | 0.0083 | -0.031 | 132.1
6 | 1.161 | 0.00875 | -0.032 | 132.594
6.5 | 1.224 | 0.00924 | -0.032 | 132.438
7 | 1.284 | 0.00994 | -0.033 | 129.139
7.5 | 1.341 | 0.01072 | -0.034 | 125.124
8 | 1.386 | 0.01179 | -0.034 | 117.624
8.5 | 1.424 | 0.01357 | -0.034 | 104.93
9 | 1.45 | 0.01732 | -0.034 | 83.694
9.5 | 1.466 | 0.02251 | -0.034 | 65.131
10 | 1.475 | 0.02781 | -0.034 | 53.032
10.5 | 1.458 | 0.03424 | -0.034 | 42.579
11 | 1.401 | 0.0429 | -0.034 | 32.671
11.5 | 1.236 | 0.05296 | -0.034 | 23.327
12 | 0.868 | 0.06662 | -0.033 | 13.029
12.5 | 0.893 | 0.07086 | -0.034 | 12.596
13 | 0.911 | 0.08503 | -0.033 | 10.709
13.5 | 0.94 | 0.08433 | -0.034 | 11.151
14 | 0.953 | 0.10255 | -0.033 | 9.29
14.5 | 0.985 | 0.09902 | -0.034 | 9.945
15 | 1.016 | 0.10461 | -0.035 | 9.712

## 64. Re 3M Mach 0.50 (2)
BIGFOIL.COM POLAR EXPORT
e638
EPPLER 638 |  |  |  | Cl Max: | 1.6502 | at alpha= | 9.5 | deg
XFOIL ncrit=9 |  |  |  | L/D Max: | 164.096 | at alpha= | 7.5 | deg
Re: | 3000000 |  |  | Cd Min: | 0.25622 | at alpha= | -20 | deg
Mach: | 0.5 |  |  | Cl=0 at alpha= | -2.9258 | deg
|  |  |  | @ Cl=0.1, Cd= | 0.0087972
|  |  |  | @ Cl=0.4, Cd= | 0.0076877
|  |  |  | @ Cl=0.6, Cd= | 0.0054972
alpha (deg) | Cl | Cd | Cm | Cl/Cd
-20 | -0.6425 | 0.25622 | 0.0471 | -2.5076
-19.5 | -0.6204 | 0.2485 | 0.0427 | -2.4966
-19 | -0.5984 | 0.24113 | 0.0385 | -2.4816
-18.5 | -0.5777 | 0.23369 | 0.0346 | -2.4721
-18 | -0.5558 | 0.2269 | 0.0306 | -2.4495
-17.5 | -0.5339 | 0.21978 | 0.0268 | -2.4292
-17 | -0.5123 | 0.21255 | 0.023 | -2.4103
-16.5 | -0.491 | 0.20533 | 0.0193 | -2.3913
-16 | -0.4694 | 0.19719 | 0.0155 | -2.3804
-15.5 | -0.4492 | 0.18968 | 0.012 | -2.3682
-15 | -0.4291 | 0.18234 | 0.0085 | -2.3533
-14.5 | -0.4099 | 0.17503 | 0.0053 | -2.3419
-14 | -0.3375 | 0.1613 | -0.0157 | -2.0924
-13.5 | -0.3198 | 0.15435 | -0.0185 | -2.0719
-13 | -0.3031 | 0.14708 | -0.0216 | -2.0608
-12.5 | -0.2848 | 0.13977 | -0.0249 | -2.0376
-12 | -0.2656 | 0.13349 | -0.0279 | -1.9897
-11.5 | -0.2473 | 0.12674 | -0.0311 | -1.9512
-11 | -0.2299 | 0.11997 | -0.0342 | -1.9163
-10 | -0.2001 | 0.10514 | -0.0407 | -1.9032
-9.5 | -0.193 | 0.09693 | -0.0439 | -1.9911
-9 | -0.1739 | 0.09125 | -0.0467 | -1.9058
-8.5 | -0.1654 | 0.08427 | -0.0496 | -1.9627
-8 | -0.1577 | 0.07727 | -0.0526 | -2.0409
-7.5 | -0.141 | 0.07278 | -0.0546 | -1.9373
-6.5 | -0.1607 | 0.05805 | -0.0613 | -2.7683
-5.5 | -0.157 | 0.04397 | -0.0624 | -3.5706
-5 | -0.1396 | 0.03722 | -0.0605 | -3.7507
-4.5 | -0.1181 | 0.02983 | -0.0565 | -3.9591
-4 | -0.0904 | 0.02283 | -0.0509 | -3.9597
-3.5 | -0.0483 | 0.0179 | -0.046 | -2.6983
-3 | -0.0093 | 0.01072 | -0.0397 | -0.86754
-2.5 | 0.0534 | 0.00941 | -0.0371 | 5.6748
-2 | 0.115 | 0.0086 | -0.0346 | 13.3721
-1.5 | 0.1806 | 0.00835 | -0.0331 | 21.6287
-1 | 0.244 | 0.00801 | -0.0314 | 30.4619
-0.5 | 0.3093 | 0.00786 | -0.0303 | 39.3511
0 | 0.3734 | 0.00772 | -0.0291 | 48.3679
0.5 | 0.4392 | 0.00764 | -0.0283 | 57.4869
1 | 0.5043 | 0.00762 | -0.0274 | 66.1811
1.5 | 0.538 | 0.00586 | -0.0211 | 91.8089
2 | 0.5869 | 0.00544 | -0.0165 | 107.886
2.5 | 0.6533 | 0.00573 | -0.0157 | 114.014
3 | 0.7435 | 0.00604 | -0.0199 | 123.096
3.5 | 0.8196 | 0.00629 | -0.0212 | 130.3021
4 | 0.8906 | 0.00652 | -0.0213 | 136.5951
4.5 | 0.9714 | 0.00674 | -0.0233 | 144.1246
5 | 1.0513 | 0.00702 | -0.025 | 149.7578
5.5 | 1.1312 | 0.00727 | -0.0264 | 155.5983
6 | 1.2091 | 0.0076 | -0.0271 | 159.0921
6.5 | 1.284 | 0.00797 | -0.027 | 161.1041
7 | 1.3607 | 0.00834 | -0.027 | 163.1535
7.5 | 1.4424 | 0.00879 | -0.0277 | 164.0956
8 | 1.5221 | 0.00937 | -0.0277 | 162.444
9 | 1.6428 | 0.01132 | -0.0211 | 145.1237
9.5 | 1.6502 | 0.01278 | -0.0096 | 129.1236
10.5 | 1.6167 | 0.01814 | 0.0131 | 89.1235
11 | 1.6008 | 0.02437 | 0.0155 | 65.6873
11.5 | 1.5714 | 0.03229 | 0.0165 | 48.6652
12 | 1.5245 | 0.0415 | 0.0169 | 36.7349
12.5 | 1.4797 | 0.0507 | 0.0168 | 29.1854
13 | 1.4379 | 0.06011 | 0.0158 | 23.9211
13.5 | 1.4009 | 0.06964 | 0.0141 | 20.1163
14 | 1.3721 | 0.07886 | 0.0121 | 17.3992
14.5 | 1.3492 | 0.08786 | 0.0099 | 15.3562

## 65. Re 4M Mach 0.00 (1)
BIGFOIL.COM POLAR EXPORT
e638
EPPLER 638 |  |  |  | Cl Max: | 1.519 | at alpha= | 12.5 | deg
JavaFoil+Calcfoil stall+Eppler ext transition |  |  |  | L/D Max: | 231.448 | at alpha= | 8 | deg
Re: | 4000000 |  |  | Cd Min: | 0.00431 | at alpha= | 2.5 | deg
Mach: | 0 |  |  | Cl=0 at alpha= | -2.5848 | deg
|  |  |  | @ Cl=0.1, Cd= | 0.0069345
|  |  |  | @ Cl=0.4, Cd= | 0.0058139
|  |  |  | @ Cl=0.6, Cd= | 0.0044014
alpha (deg) | Cl | Cd | Cm | Cl/Cd
-16 | -0.371 | 0.12161 | -0.006 | -3.048
-15.5 | -0.384 | 0.11576 | -0.006 | -3.315
-15 | -0.396 | 0.11138 | -0.006 | -3.559
-14.5 | -0.409 | 0.10456 | -0.006 | -3.911
-14 | -0.421 | 0.10216 | -0.006 | -4.118
-13.5 | -0.432 | 0.0986 | -0.006 | -4.378
-13 | -0.442 | 0.09417 | -0.006 | -4.689
-12.5 | -0.45 | 0.08692 | -0.006 | -5.178
-12 | -0.457 | 0.08273 | -0.006 | -5.522
-11.5 | -0.461 | 0.0773 | -0.006 | -5.969
-11 | -0.464 | 0.07286 | -0.006 | -6.363
-10.5 | -0.463 | 0.06871 | -0.007 | -6.737
-10 | -0.459 | 0.0655 | -0.007 | -7.009
-9.5 | -0.452 | 0.06087 | -0.007 | -7.423
-9 | -0.441 | 0.05716 | -0.007 | -7.713
-8.5 | -0.426 | 0.0536 | -0.007 | -7.953
-8 | -0.408 | 0.05039 | -0.008 | -8.091
-7.5 | -0.385 | 0.04674 | -0.008 | -8.246
-7 | -0.359 | 0.04412 | -0.008 | -8.132
-6.5 | -0.329 | 0.04092 | -0.009 | -8.044
-6 | -0.365 | 0.00653 | -0.017 | -55.91
-5.5 | -0.319 | 0.00656 | -0.018 | -48.647
-5 | -0.27 | 0.0065 | -0.018 | -41.537
-4.5 | -0.218 | 0.00735 | -0.018 | -29.655
-4 | -0.163 | 0.00727 | -0.019 | -22.466
-3.5 | -0.107 | 0.00716 | -0.019 | -14.915
-3 | -0.049 | 0.00709 | -0.019 | -6.878
-2.5 | 0.01 | 0.00699 | -0.02 | 1.424
-2 | 0.069 | 0.00695 | -0.02 | 9.975
-1.5 | 0.129 | 0.00692 | -0.021 | 18.658
-1 | 0.189 | 0.00684 | -0.021 | 27.667
-0.5 | 0.249 | 0.00682 | -0.021 | 36.592
0 | 0.31 | 0.0068 | -0.022 | 45.559
0.5 | 0.37 | 0.00678 | -0.022 | 54.469
1 | 0.429 | 0.00488 | -0.023 | 87.925
1.5 | 0.489 | 0.005 | -0.023 | 97.664
2 | 0.548 | 0.00508 | -0.024 | 107.843
2.5 | 0.607 | 0.00431 | -0.024 | 140.958
3 | 0.666 | 0.0044 | -0.025 | 151.516
3.5 | 0.725 | 0.00445 | -0.025 | 162.998
4 | 0.784 | 0.00452 | -0.026 | 173.218
4.5 | 0.842 | 0.00467 | -0.026 | 180.225
5 | 0.9 | 0.00483 | -0.027 | 186.415
5.5 | 0.958 | 0.00498 | -0.027 | 192.503
6 | 1.016 | 0.0051 | -0.028 | 199.074
6.5 | 1.073 | 0.00527 | -0.028 | 203.639
7 | 1.13 | 0.00547 | -0.029 | 206.41
7.5 | 1.186 | 0.00514 | -0.029 | 230.872
8 | 1.241 | 0.00536 | -0.03 | 231.448
8.5 | 1.294 | 0.0085 | -0.03 | 152.272
9 | 1.347 | 0.00907 | -0.031 | 148.434
9.5 | 1.395 | 0.01009 | -0.031 | 138.302
10 | 1.438 | 0.01136 | -0.032 | 126.55
10.5 | 1.461 | 0.01332 | -0.032 | 109.684
11 | 1.483 | 0.0156 | -0.032 | 95.068
11.5 | 1.503 | 0.01856 | -0.032 | 80.96
12 | 1.516 | 0.02104 | -0.033 | 72.048
12.5 | 1.519 | 0.02499 | -0.033 | 60.777
13 | 1.516 | 0.029 | -0.033 | 52.281
13.5 | 1.511 | 0.03209 | -0.033 | 47.097
14 | 1.499 | 0.03549 | -0.034 | 42.243
14.5 | 1.479 | 0.03974 | -0.034 | 37.223
15 | 1.455 | 0.04326 | -0.034 | 33.638
15.5 | 1.425 | 0.04711 | -0.035 | 30.248
16 | 1.389 | 0.05131 | -0.035 | 27.07
16.5 | 1.348 | 0.05579 | -0.035 | 24.164
17 | 1.303 | 0.06144 | -0.036 | 21.205
17.5 | 1.256 | 0.06592 | -0.036 | 19.052

## 66. Re 4M Mach 0.00 (2)
BIGFOIL.COM POLAR EXPORT
e638
EPPLER 638 |  |  |  | Cl Max: | 1.58 | at alpha= | 14.5 | deg
XFOIL ncrit=9 |  |  |  | L/D Max: | 174.685 | at alpha= | 8.5 | deg
Re: | 4000000 |  |  | Cd Min: | 0.10057 | at alpha= | 19.5 | deg
Mach: | 0 |  |  | Cl=0 at alpha= | -2.7889 | deg
|  |  |  | @ Cl=0.1, Cd= | 0.007267
|  |  |  | @ Cl=0.4, Cd= | 0.0067934
|  |  |  | @ Cl=0.6, Cd= | 0.0049473
alpha (deg) | Cl | Cd | Cm | Cl/Cd
-13 | -1.0278 | 0.02662 | -0.0456 | -38.6101
-12.5 | -0.9858 | 0.02239 | -0.0463 | -44.0286
-12 | -0.9175 | 0.01958 | -0.051 | -46.859
-11.5 | -0.8798 | 0.01879 | -0.0478 | -46.8228
-11 | -0.8437 | 0.01678 | -0.0448 | -50.2801
-10.5 | -0.8078 | 0.01437 | -0.0416 | -56.2143
-10 | -0.7615 | 0.01328 | -0.0398 | -57.3419
-9.5 | -0.711 | 0.01275 | -0.0386 | -55.7647
-9 | -0.6616 | 0.01199 | -0.0373 | -55.1793
-8.5 | -0.6107 | 0.01138 | -0.0361 | -53.6643
-8 | -0.5589 | 0.01087 | -0.035 | -51.4167
-7.5 | -0.5073 | 0.01026 | -0.0339 | -49.4444
-7 | -0.4543 | 0.00989 | -0.0331 | -45.9353
-6.5 | -0.4013 | 0.00949 | -0.0322 | -42.2866
-6 | -0.3498 | 0.00885 | -0.031 | -39.5254
-5.5 | -0.2963 | 0.0085 | -0.0302 | -34.8588
-5 | -0.242 | 0.00825 | -0.0296 | -29.3333
-4.5 | -0.187 | 0.00811 | -0.0291 | -23.058
-4 | -0.1335 | 0.00778 | -0.0283 | -17.1594
-3.5 | -0.0784 | 0.00767 | -0.0279 | -10.2216
-3 | -0.0231 | 0.00757 | -0.0275 | -3.0515
-2.5 | 0.0316 | 0.00737 | -0.027 | 4.2877
-2 | 0.087 | 0.0073 | -0.0267 | 11.9178
-1.5 | 0.1421 | 0.00716 | -0.0263 | 19.8464
-1 | 0.1974 | 0.00706 | -0.026 | 27.9603
-0.5 | 0.253 | 0.00702 | -0.0257 | 36.0399
0 | 0.3082 | 0.00692 | -0.0254 | 44.5376
0.5 | 0.3639 | 0.00688 | -0.0252 | 52.8924
1 | 0.4181 | 0.00675 | -0.0248 | 61.9407
1.5 | 0.4579 | 0.00546 | -0.0219 | 83.8645
2 | 0.4931 | 0.00465 | -0.0173 | 106.043
2.5 | 0.547 | 0.00478 | -0.0166 | 114.4351
3 | 0.6072 | 0.00497 | -0.0174 | 122.173
3.5 | 0.6629 | 0.00517 | -0.0173 | 128.2205
4 | 0.7271 | 0.00529 | -0.0193 | 137.448
4.5 | 0.7919 | 0.00544 | -0.0215 | 145.5699
5 | 0.8557 | 0.0056 | -0.0235 | 152.8036
5.5 | 0.9187 | 0.00577 | -0.0254 | 159.2201
6 | 0.9808 | 0.00596 | -0.0271 | 164.5638
6.5 | 1.0414 | 0.00619 | -0.0286 | 168.2391
7 | 1.101 | 0.00638 | -0.0299 | 172.5705
7.5 | 1.1552 | 0.00667 | -0.03 | 173.1934
8 | 1.2149 | 0.00696 | -0.0315 | 174.5546
8.5 | 1.2752 | 0.0073 | -0.0332 | 174.6849
9 | 1.3336 | 0.00781 | -0.0347 | 170.7554
9.5 | 1.387 | 0.00877 | -0.0356 | 158.1528
10 | 1.4378 | 0.00989 | -0.0361 | 145.3792
10.5 | 1.4815 | 0.01105 | -0.0352 | 134.0724
11 | 1.5093 | 0.01201 | -0.0308 | 125.6703
11.5 | 1.5306 | 0.01312 | -0.0253 | 116.6616
12 | 1.5517 | 0.01407 | -0.0199 | 110.2843
12.5 | 1.5588 | 0.01508 | -0.0119 | 103.3687
13 | 1.5661 | 0.01645 | -0.005 | 95.2036
13.5 | 1.5732 | 0.01853 | -0.0002 | 84.9002
14 | 1.5799 | 0.0215 | 0.0025 | 73.4837
14.5 | 1.58 | 0.02593 | 0.0036 | 60.9333
15 | 1.5714 | 0.03187 | 0.0036 | 49.3066
15.5 | 1.5637 | 0.03795 | 0.0031 | 41.2042
16 | 1.5533 | 0.04444 | 0.0025 | 34.9527
16.5 | 1.5374 | 0.05167 | 0.0016 | 29.7542
17 | 1.5126 | 0.06038 | 0 | 25.0513
17.5 | 1.5008 | 0.0677 | -0.0016 | 22.1684
18 | 1.4809 | 0.07624 | -0.0036 | 19.4242
18.5 | 1.468 | 0.08406 | -0.0056 | 17.4637
19 | 1.4543 | 0.09204 | -0.0078 | 15.8007
19.5 | 1.4381 | 0.10057 | -0.0104 | 14.2995

## 67. Re 4M Mach 0.10 (1)
BIGFOIL.COM POLAR EXPORT
e638
EPPLER 638 |  |  |  | Cl Max: | 1.517 | at alpha= | 12.5 | deg
JavaFoil+Calcfoil stall+Eppler ext transition |  |  |  | L/D Max: | 230.82 | at alpha= | 8 | deg
Re: | 4000000 |  |  | Cd Min: | 0.00424 | at alpha= | 2 | deg
Mach: | 0.1 |  |  | Cl=0 at alpha= | -2.5848 | deg
|  |  |  | @ Cl=0.1, Cd= | 0.00691
|  |  |  | @ Cl=0.4, Cd= | 0.0058917
|  |  |  | @ Cl=0.6, Cd= | 0.0042898
alpha (deg) | Cl | Cd | Cm | Cl/Cd
-15.5 | -0.342 | 0.11648 | -0.006 | -2.936
-15 | -0.357 | 0.11111 | -0.006 | -3.213
-14.5 | -0.372 | 0.10402 | -0.006 | -3.576
-14 | -0.386 | 0.09951 | -0.006 | -3.881
-13.5 | -0.4 | 0.10085 | -0.006 | -3.964
-13 | -0.412 | 0.09539 | -0.006 | -4.324
-12.5 | -0.424 | 0.08889 | -0.006 | -4.768
-12 | -0.434 | 0.08375 | -0.006 | -5.176
-11.5 | -0.441 | 0.07873 | -0.006 | -5.602
-11 | -0.446 | 0.07439 | -0.006 | -5.997
-10.5 | -0.448 | 0.06909 | -0.007 | -6.489
-10 | -0.447 | 0.0656 | -0.007 | -6.815
-9.5 | -0.442 | 0.06224 | -0.007 | -7.106
-9 | -0.434 | 0.0582 | -0.007 | -7.449
-8.5 | -0.421 | 0.05426 | -0.007 | -7.753
-8 | -0.404 | 0.05093 | -0.007 | -7.928
-7.5 | -0.383 | 0.04724 | -0.008 | -8.105
-7 | -0.357 | 0.0445 | -0.008 | -8.029
-6.5 | -0.328 | 0.04139 | -0.009 | -7.933
-6 | -0.296 | 0.03786 | -0.01 | -7.825
-5.5 | -0.32 | 0.00656 | -0.018 | -48.765
-5 | -0.271 | 0.00648 | -0.018 | -41.787
-4.5 | -0.219 | 0.00736 | -0.018 | -29.687
-4 | -0.164 | 0.00725 | -0.019 | -22.605
-3.5 | -0.107 | 0.00719 | -0.019 | -14.904
-3 | -0.049 | 0.00709 | -0.019 | -6.911
-2.5 | 0.01 | 0.00701 | -0.02 | 1.428
-2 | 0.07 | 0.00693 | -0.02 | 10.05
-1.5 | 0.13 | 0.00689 | -0.021 | 18.839
-1 | 0.19 | 0.00685 | -0.021 | 27.759
-0.5 | 0.251 | 0.00683 | -0.022 | 36.688
0 | 0.311 | 0.00682 | -0.022 | 45.671
0.5 | 0.371 | 0.00681 | -0.022 | 54.557
1 | 0.431 | 0.00491 | -0.023 | 87.766
1.5 | 0.491 | 0.005 | -0.023 | 98.252
2 | 0.551 | 0.00424 | -0.024 | 129.848
2.5 | 0.61 | 0.0043 | -0.024 | 141.814
3 | 0.669 | 0.00439 | -0.025 | 152.523
3.5 | 0.729 | 0.00447 | -0.025 | 162.885
4 | 0.787 | 0.00455 | -0.026 | 173.187
4.5 | 0.846 | 0.00472 | -0.026 | 179.369
5 | 0.905 | 0.00484 | -0.027 | 187.067
5.5 | 0.963 | 0.00498 | -0.027 | 193.25
6 | 1.021 | 0.00515 | -0.028 | 198.304
6.5 | 1.079 | 0.00526 | -0.028 | 205.233
7 | 1.136 | 0.00547 | -0.029 | 207.453
7.5 | 1.191 | 0.00517 | -0.029 | 230.554
8 | 1.246 | 0.0054 | -0.03 | 230.82
8.5 | 1.3 | 0.00857 | -0.031 | 151.665
9 | 1.352 | 0.0092 | -0.031 | 146.934
9.5 | 1.401 | 0.01026 | -0.032 | 136.524
10 | 1.441 | 0.01161 | -0.032 | 124.148
10.5 | 1.463 | 0.01367 | -0.032 | 107.04
11 | 1.486 | 0.01601 | -0.032 | 92.769
11.5 | 1.504 | 0.01906 | -0.032 | 78.932
12 | 1.516 | 0.02177 | -0.033 | 69.653
12.5 | 1.517 | 0.02573 | -0.033 | 58.977
13 | 1.513 | 0.02989 | -0.033 | 50.607
13.5 | 1.505 | 0.03294 | -0.033 | 45.701
14 | 1.49 | 0.03663 | -0.034 | 40.67
14.5 | 1.466 | 0.04096 | -0.034 | 35.799
15 | 1.438 | 0.04441 | -0.034 | 32.377
15.5 | 1.403 | 0.04855 | -0.035 | 28.894
16 | 1.361 | 0.05297 | -0.035 | 25.698
16.5 | 1.315 | 0.05765 | -0.035 | 22.816
17 | 1.264 | 0.06363 | -0.036 | 19.858
17.5 | 1.21 | 0.06942 | -0.036 | 17.432

## 68. Re 4M Mach 0.10 (2)
BIGFOIL.COM POLAR EXPORT
e638
EPPLER 638 |  |  |  | Cl Max: | 1.5755 | at alpha= | 14 | deg
XFOIL ncrit=9 |  |  |  | L/D Max: | 174.536 | at alpha= | 8 | deg
Re: | 4000000 |  |  | Cd Min: | 0.09649 | at alpha= | 19 | deg
Mach: | 0.1 |  |  | Cl=0 at alpha= | -2.792 | deg
|  |  |  | @ Cl=0.1, Cd= | 0.0072811
|  |  |  | @ Cl=0.4, Cd= | 0.0068097
|  |  |  | @ Cl=0.6, Cd= | 0.0049454
alpha (deg) | Cl | Cd | Cm | Cl/Cd
-11 | -0.8307 | 0.02019 | -0.049 | -41.1441
-10.5 | -0.7914 | 0.01831 | -0.0464 | -43.2223
-10 | -0.7634 | 0.01436 | -0.0421 | -53.1616
-9.5 | -0.7146 | 0.01343 | -0.0405 | -53.2092
-9 | -0.6653 | 0.01251 | -0.0388 | -53.1815
-8.5 | -0.6143 | 0.01183 | -0.0375 | -51.9273
-8 | -0.5621 | 0.01124 | -0.0363 | -50.0089
-7.5 | -0.5105 | 0.01053 | -0.035 | -48.4805
-7 | -0.4572 | 0.0101 | -0.034 | -45.2673
-6.5 | -0.4039 | 0.00964 | -0.033 | -41.8983
-6 | -0.3513 | 0.00907 | -0.0319 | -38.7321
-5.5 | -0.2983 | 0.00857 | -0.0308 | -34.8075
-5 | -0.2436 | 0.0083 | -0.0301 | -29.3494
-4.5 | -0.1882 | 0.00815 | -0.0295 | -23.092
-4 | -0.1342 | 0.00781 | -0.0287 | -17.1831
-3.5 | -0.0787 | 0.00769 | -0.0282 | -10.2341
-3 | -0.0228 | 0.00763 | -0.0279 | -2.9882
-2.5 | 0.032 | 0.00739 | -0.0272 | 4.3302
-2 | 0.0877 | 0.00731 | -0.0269 | 11.9973
-1.5 | 0.1431 | 0.00718 | -0.0265 | 19.9304
-1 | 0.1988 | 0.00707 | -0.0261 | 28.1188
-0.5 | 0.2546 | 0.00703 | -0.0259 | 36.2162
0 | 0.3103 | 0.00693 | -0.0255 | 44.7763
0.5 | 0.3662 | 0.00689 | -0.0253 | 53.1495
1 | 0.4209 | 0.00676 | -0.0249 | 62.2633
1.5 | 0.461 | 0.00548 | -0.022 | 84.1241
2 | 0.4961 | 0.00466 | -0.0173 | 106.4592
2.5 | 0.5506 | 0.00479 | -0.0167 | 114.9478
3 | 0.611 | 0.00498 | -0.0174 | 122.6908
3.5 | 0.6669 | 0.00519 | -0.0173 | 128.4971
4 | 0.7316 | 0.0053 | -0.0193 | 138.0377
4.5 | 0.7968 | 0.00546 | -0.0215 | 145.9341
5 | 0.8612 | 0.00562 | -0.0235 | 153.2384
5.5 | 0.9247 | 0.0058 | -0.0254 | 159.431
6 | 0.9873 | 0.00598 | -0.0271 | 165.1003
6.5 | 1.0484 | 0.00622 | -0.0285 | 168.5531
7 | 1.1084 | 0.00642 | -0.0297 | 172.648
7.5 | 1.1631 | 0.0067 | -0.0298 | 173.597
8 | 1.2235 | 0.00701 | -0.0313 | 174.5364
8.5 | 1.2844 | 0.00736 | -0.033 | 174.5109
9 | 1.3432 | 0.00788 | -0.0344 | 170.4569
9.5 | 1.397 | 0.00886 | -0.0352 | 157.6749
10 | 1.4478 | 0.01004 | -0.0356 | 144.2032
10.5 | 1.4899 | 0.01118 | -0.0342 | 133.2648
11 | 1.5168 | 0.01218 | -0.0295 | 124.532
11.5 | 1.5365 | 0.01332 | -0.0236 | 115.3529
12 | 1.5561 | 0.0143 | -0.0178 | 108.8182
12.5 | 1.5586 | 0.01536 | -0.0089 | 101.4714
13 | 1.5659 | 0.01698 | -0.0026 | 92.2203
13.5 | 1.5727 | 0.01937 | 0.0016 | 81.1926
14 | 1.5755 | 0.02304 | 0.0038 | 68.3811
14.5 | 1.5728 | 0.02813 | 0.0043 | 55.9118
15 | 1.5609 | 0.03458 | 0.004 | 45.1388
15.5 | 1.5502 | 0.04107 | 0.0035 | 37.7453
16 | 1.5372 | 0.04788 | 0.0028 | 32.1053
16.5 | 1.5184 | 0.05565 | 0.0016 | 27.2848
17 | 1.4955 | 0.06427 | 0 | 23.269
17.5 | 1.4821 | 0.07193 | -0.0018 | 20.6048
18 | 1.4635 | 0.08039 | -0.0038 | 18.205
18.5 | 1.4501 | 0.08838 | -0.006 | 16.4076
19 | 1.4364 | 0.09649 | -0.0083 | 14.8865

## 69. Re 4M Mach 0.25 (1)
BIGFOIL.COM POLAR EXPORT
e638
EPPLER 638 |  |  |  | Cl Max: | 1.512 | at alpha= | 12 | deg
JavaFoil+Calcfoil stall+Eppler ext transition |  |  |  | L/D Max: | 228.226 | at alpha= | 7 | deg
Re: | 4000000 |  |  | Cd Min: | 0.00416 | at alpha= | 1 | deg
Mach: | 0.25 |  |  | Cl=0 at alpha= | -2.5833 | deg
|  |  |  | @ Cl=0.1, Cd= | 0.0069679
|  |  |  | @ Cl=0.4, Cd= | 0.0060562
|  |  |  | @ Cl=0.6, Cd= | 0.0043144
alpha (deg) | Cl | Cd | Cm | Cl/Cd
-13.5 | -0.063 | 0.09211 | -0.007 | -0.689
-13 | -0.061 | 0.0872 | -0.007 | -0.695
-12.5 | -0.164 | 0.08554 | -0.007 | -1.914
-12 | -0.213 | 0.08182 | -0.007 | -2.598
-11.5 | -0.253 | 0.07836 | -0.007 | -3.228
-11 | -0.288 | 0.08119 | -0.007 | -3.543
-10.5 | -0.317 | 0.0748 | -0.007 | -4.239
-10 | -0.341 | 0.07068 | -0.007 | -4.821
-9.5 | -0.358 | 0.06684 | -0.007 | -5.361
-9 | -0.369 | 0.06225 | -0.007 | -5.932
-8.5 | -0.373 | 0.05766 | -0.007 | -6.475
-8 | -0.37 | 0.0538 | -0.007 | -6.885
-7.5 | -0.36 | 0.04935 | -0.008 | -7.303
-7 | -0.344 | 0.04604 | -0.008 | -7.463
-6.5 | -0.321 | 0.04303 | -0.008 | -7.456
-6 | -0.292 | 0.0402 | -0.009 | -7.275
-5.5 | -0.259 | 0.03733 | -0.009 | -6.939
-5 | -0.274 | 0.0065 | -0.018 | -42.07
-4.5 | -0.222 | 0.0065 | -0.019 | -34.16
-4 | -0.167 | 0.00735 | -0.019 | -22.769
-3.5 | -0.11 | 0.00724 | -0.02 | -15.151
-3 | -0.05 | 0.00718 | -0.02 | -6.993
-2.5 | 0.01 | 0.00705 | -0.02 | 1.454
-2 | 0.071 | 0.00701 | -0.021 | 10.191
-1.5 | 0.133 | 0.00692 | -0.021 | 19.252
-1 | 0.195 | 0.00688 | -0.022 | 28.363
-0.5 | 0.258 | 0.00691 | -0.022 | 37.252
0 | 0.32 | 0.00683 | -0.023 | 46.842
0.5 | 0.382 | 0.00685 | -0.023 | 55.704
1 | 0.443 | 0.00416 | -0.024 | 106.384
1.5 | 0.504 | 0.00421 | -0.024 | 119.764
2 | 0.565 | 0.00428 | -0.024 | 132.027
2.5 | 0.626 | 0.00434 | -0.025 | 144.499
3 | 0.687 | 0.00443 | -0.025 | 155.181
3.5 | 0.748 | 0.00451 | -0.026 | 165.727
4 | 0.808 | 0.00464 | -0.026 | 174.236
4.5 | 0.869 | 0.00476 | -0.027 | 182.57
5 | 0.929 | 0.00493 | -0.028 | 188.223
5.5 | 0.988 | 0.00508 | -0.028 | 194.575
6 | 1.048 | 0.00524 | -0.029 | 199.829
6.5 | 1.107 | 0.00488 | -0.029 | 226.527
7 | 1.164 | 0.0051 | -0.03 | 228.226
7.5 | 1.221 | 0.00817 | -0.03 | 149.583
8 | 1.277 | 0.00858 | -0.031 | 148.844
8.5 | 1.332 | 0.00902 | -0.031 | 147.564
9 | 1.384 | 0.00991 | -0.032 | 139.652
9.5 | 1.428 | 0.01122 | -0.032 | 127.306
10 | 1.453 | 0.01333 | -0.032 | 109.044
10.5 | 1.475 | 0.01588 | -0.033 | 92.852
11 | 1.494 | 0.01887 | -0.033 | 79.161
11.5 | 1.51 | 0.02221 | -0.033 | 67.959
12 | 1.512 | 0.0258 | -0.033 | 58.612
12.5 | 1.499 | 0.03135 | -0.033 | 47.818
13 | 1.483 | 0.03472 | -0.033 | 42.702
13.5 | 1.454 | 0.03853 | -0.034 | 37.743
14 | 1.412 | 0.04346 | -0.034 | 32.486
14.5 | 1.358 | 0.04837 | -0.034 | 28.07
15 | 1.293 | 0.05281 | -0.035 | 24.485
15.5 | 1.216 | 0.05845 | -0.035 | 20.803
16 | 1.128 | 0.06429 | -0.035 | 17.554
16.5 | 1.032 | 0.07103 | -0.035 | 14.533
17 | 0.929 | 0.07882 | -0.036 | 11.78

## 70. Re 4M Mach 0.25 (2)
BIGFOIL.COM POLAR EXPORT
e638
EPPLER 638 |  |  |  | Cl Max: | 1.5651 | at alpha= | 13 | deg
XFOIL ncrit=9 |  |  |  | L/D Max: | 174.417 | at alpha= | 8 | deg
Re: | 4000000 |  |  | Cd Min: | 0.23819 | at alpha= | -20 | deg
Mach: | 0.25 |  |  | Cl=0 at alpha= | -2.7984 | deg
|  |  |  | @ Cl=0.1, Cd= | 0.0073729
|  |  |  | @ Cl=0.4, Cd= | 0.006923
|  |  |  | @ Cl=0.6, Cd= | 0.0049615
alpha (deg) | Cl | Cd | Cm | Cl/Cd
-20 | -0.6028 | 0.23819 | 0.0412 | -2.5308
-19.5 | -0.5851 | 0.23159 | 0.0375 | -2.5264
-19 | -0.5673 | 0.22527 | 0.034 | -2.5183
-18.5 | -0.5501 | 0.21862 | 0.0305 | -2.5162
-18 | -0.5359 | 0.21045 | 0.0268 | -2.5464
-17.5 | -0.5182 | 0.20481 | 0.0237 | -2.5301
-17 | -0.5008 | 0.19873 | 0.0206 | -2.52
-16.5 | -0.4841 | 0.19234 | 0.0175 | -2.5169
-16 | -0.4668 | 0.18652 | 0.0146 | -2.5027
-15.5 | -0.4511 | 0.17989 | 0.0117 | -2.5076
-15 | -0.4346 | 0.17305 | 0.0089 | -2.5114
-14.5 | -0.4199 | 0.16616 | 0.0061 | -2.5271
-14 | -0.3337 | 0.1498 | -0.0208 | -2.2276
-13.5 | -0.3247 | 0.14422 | -0.0216 | -2.2514
-13 | -0.3122 | 0.13735 | -0.0243 | -2.273
-12.5 | -0.2985 | 0.13073 | -0.0271 | -2.2833
-12 | -0.287 | 0.12346 | -0.03 | -2.3246
-11.5 | -0.2784 | 0.11613 | -0.033 | -2.3973
-11 | -0.2714 | 0.10824 | -0.0361 | -2.5074
-10.5 | -0.2621 | 0.10145 | -0.0389 | -2.5835
-10 | -0.2493 | 0.09577 | -0.0413 | -2.6031
-9.5 | -0.2577 | 0.08548 | -0.0452 | -3.0147
-9 | -0.2325 | 0.08271 | -0.0468 | -2.811
-8.5 | -0.2297 | 0.07603 | -0.0496 | -3.0212
-8 | -0.2489 | 0.06806 | -0.0541 | -3.6571
-7.5 | -0.5135 | 0.01498 | -0.043 | -34.279
-7 | -0.4651 | 0.01299 | -0.0405 | -35.8045
-6.5 | -0.4148 | 0.01127 | -0.0382 | -36.8057
-6 | -0.36 | 0.01041 | -0.0365 | -34.5821
-5.5 | -0.3059 | 0.0095 | -0.0348 | -32.2
-5 | -0.2517 | 0.00871 | -0.033 | -28.8978
-4.5 | -0.1945 | 0.00842 | -0.032 | -23.0998
-4 | -0.1374 | 0.00814 | -0.031 | -16.8796
-3.5 | -0.0809 | 0.00782 | -0.03 | -10.3453
-3 | -0.0229 | 0.00772 | -0.0294 | -2.9663
-2.5 | 0.0339 | 0.0075 | -0.0286 | 4.52
-2 | 0.0918 | 0.00738 | -0.0281 | 12.439
-1.5 | 0.1497 | 0.00733 | -0.0276 | 20.4229
-1 | 0.2066 | 0.00714 | -0.027 | 28.9356
-0.5 | 0.2642 | 0.00709 | -0.0266 | 37.2638
0 | 0.3218 | 0.00698 | -0.0262 | 46.1032
0.5 | 0.3793 | 0.00697 | -0.0259 | 54.4189
1 | 0.4366 | 0.00684 | -0.0255 | 63.8304
1.5 | 0.4781 | 0.00563 | -0.0225 | 84.9201
2 | 0.5128 | 0.00474 | -0.0173 | 108.1857
2.5 | 0.5702 | 0.00485 | -0.0168 | 117.567
3 | 0.6317 | 0.00508 | -0.0173 | 124.3504
3.5 | 0.6911 | 0.00527 | -0.0174 | 131.1385
4 | 0.7566 | 0.00541 | -0.019 | 139.8521
4.5 | 0.8244 | 0.0056 | -0.0212 | 147.2143
5 | 0.8917 | 0.00575 | -0.0232 | 155.0783
5.5 | 0.9577 | 0.00596 | -0.025 | 160.6879
6 | 1.0234 | 0.00615 | -0.0267 | 166.4065
6.5 | 1.0877 | 0.00638 | -0.028 | 170.4859
7 | 1.1497 | 0.00666 | -0.029 | 172.6276
7.5 | 1.2064 | 0.00694 | -0.0287 | 173.8329
8 | 1.2715 | 0.00729 | -0.0303 | 174.417
8.5 | 1.3352 | 0.00772 | -0.0317 | 172.9534
9 | 1.3976 | 0.00824 | -0.0329 | 169.6117
9.5 | 1.4519 | 0.00949 | -0.0331 | 152.9926
10 | 1.5041 | 0.01082 | -0.033 | 139.0111
10.5 | 1.5315 | 0.01203 | -0.0277 | 127.3067
11 | 1.554 | 0.01309 | -0.0215 | 118.7166
11.5 | 1.5585 | 0.01436 | -0.0123 | 108.5306
12 | 1.5595 | 0.01564 | -0.003 | 99.7123
12.5 | 1.5641 | 0.01784 | 0.003 | 87.6738
13 | 1.5651 | 0.02147 | 0.0063 | 72.8971
13.5 | 1.5588 | 0.02697 | 0.0071 | 57.7976
14 | 1.5416 | 0.0341 | 0.0069 | 45.2082
14.5 | 1.5204 | 0.04177 | 0.0064 | 36.3993
15 | 1.4901 | 0.05043 | 0.0056 | 29.5479
16 | 1.4525 | 0.06648 | 0.003 | 21.8487
16.5 | 1.4333 | 0.07493 | 0.0011 | 19.1285
17 | 1.4116 | 0.08395 | -0.0011 | 16.8148
17.5 | 1.4003 | 0.09177 | -0.0032 | 15.2588
18 | 1.3847 | 0.10035 | -0.0056 | 13.7987

## 71. Re 4M Mach 0.50 (1)
BIGFOIL.COM POLAR EXPORT
e638
EPPLER 638 |  |  |  | Cl Max: | 1.478 | at alpha= | 10 | deg
JavaFoil+Calcfoil stall+Eppler ext transition |  |  |  | L/D Max: | 205.046 | at alpha= | 4.5 | deg
Re: | 4000000 |  |  | Cd Min: | 0.00427 | at alpha= | 1 | deg
Mach: | 0.5 |  |  | Cl=0 at alpha= | -2.5833 | deg
|  |  |  | @ Cl=0.1, Cd= | 0.0056317
|  |  |  | @ Cl=0.4, Cd= | 0.0061573
|  |  |  | @ Cl=0.6, Cd= | 0.0044103
alpha (deg) | Cl | Cd | Cm | Cl/Cd
-20 | -0.948 | 0.1618 | -0.008 | -5.862
-19.5 | -0.921 | 0.1603 | -0.008 | -5.746
-19 | -0.894 | 0.15425 | -0.008 | -5.798
-18.5 | -0.868 | 0.14786 | -0.008 | -5.867
-18 | -0.841 | 0.14477 | -0.008 | -5.811
-17.5 | -0.814 | 0.13516 | -0.008 | -6.025
-17 | -0.788 | 0.13273 | -0.008 | -5.934
-16.5 | -0.761 | 0.12992 | -0.008 | -5.859
-16 | -0.734 | 0.12434 | -0.008 | -5.905
-15.5 | -0.708 | 0.12309 | -0.008 | -5.755
-15 | -0.681 | 0.11596 | -0.008 | -5.871
-14.5 | -0.653 | 0.11266 | -0.008 | -5.795
-14 | -0.625 | 0.10707 | -0.008 | -5.834
-13.5 | -0.597 | 0.10283 | -0.008 | -5.809
-13 | -0.57 | 0.09792 | -0.008 | -5.822
-12.5 | -0.543 | 0.09657 | -0.008 | -5.622
-12 | -0.516 | 0.09318 | -0.008 | -5.536
-11.5 | -0.489 | 0.08997 | -0.008 | -5.433
-11 | -0.462 | 0.08233 | -0.008 | -5.61
-10.5 | -0.435 | 0.08078 | -0.008 | -5.382
-10 | -0.407 | 0.07563 | -0.008 | -5.384
-9.5 | -0.38 | 0.06867 | -0.009 | -5.531
-9 | -0.353 | 0.0625 | -0.009 | -5.643
-8.5 | -0.325 | 0.05675 | -0.009 | -5.735
-8 | -0.298 | 0.05259 | -0.009 | -5.671
-7.5 | -0.271 | 0.0489 | -0.01 | -5.538
-7 | -0.243 | 0.0454 | -0.01 | -5.363
-6.5 | -0.216 | 0.04262 | -0.01 | -5.069
-6 | -0.189 | 0.03992 | -0.011 | -4.73
-5.5 | -0.162 | 0.03703 | -0.011 | -4.366
-5 | -0.133 | 0.04534 | -0.009 | -2.926
-4.5 | -0.169 | 0.0382 | -0.009 | -4.42
-4 | -0.14 | 0.03475 | -0.009 | -4.015
-3.5 | -0.095 | 0.03218 | -0.01 | -2.945
-3 | -0.055 | 0.00581 | -0.022 | -9.421
-2.5 | 0.011 | 0.00575 | -0.023 | 1.961
-2 | 0.079 | 0.00565 | -0.023 | 14.005
-1.5 | 0.148 | 0.00559 | -0.024 | 26.479
-1 | 0.218 | 0.0056 | -0.024 | 38.817
-0.5 | 0.287 | 0.00623 | -0.025 | 46.093
0 | 0.357 | 0.00617 | -0.025 | 57.764
0.5 | 0.425 | 0.00615 | -0.026 | 69.173
1 | 0.494 | 0.00427 | -0.026 | 115.51
1.5 | 0.562 | 0.00436 | -0.027 | 128.873
2 | 0.63 | 0.00445 | -0.027 | 141.69
2.5 | 0.698 | 0.00454 | -0.028 | 153.817
3 | 0.765 | 0.00467 | -0.028 | 163.829
3.5 | 0.832 | 0.00483 | -0.029 | 172.221
4 | 0.899 | 0.00452 | -0.03 | 198.926
4.5 | 0.965 | 0.00471 | -0.03 | 205.046
5 | 1.031 | 0.00765 | -0.031 | 134.78
5.5 | 1.097 | 0.00796 | -0.031 | 137.703
6 | 1.161 | 0.00836 | -0.032 | 138.828
6.5 | 1.224 | 0.00898 | -0.032 | 136.317
7 | 1.285 | 0.00961 | -0.033 | 133.66
7.5 | 1.344 | 0.01027 | -0.034 | 130.797
8 | 1.392 | 0.01123 | -0.034 | 123.913
8.5 | 1.42 | 0.01402 | -0.034 | 101.295
9 | 1.447 | 0.01767 | -0.034 | 81.885
9.5 | 1.467 | 0.02225 | -0.034 | 65.959
10 | 1.478 | 0.02706 | -0.034 | 54.604
10.5 | 1.462 | 0.03282 | -0.034 | 44.542
11 | 1.406 | 0.04069 | -0.034 | 34.553
11.5 | 1.239 | 0.0503 | -0.034 | 24.635
12 | 0.871 | 0.06337 | -0.034 | 13.747
12.5 | 0.898 | 0.06645 | -0.034 | 13.509
13 | 0.915 | 0.0795 | -0.034 | 11.512
13.5 | 0.946 | 0.07882 | -0.035 | 12.007
14 | 0.959 | 0.09531 | -0.034 | 10.062
14.5 | 0.997 | 0.08873 | -0.035 | 11.237
15 | 1.021 | 0.09822 | -0.036 | 10.393

## 72. Re 4M Mach 0.50 (2)
BIGFOIL.COM POLAR EXPORT
e638
EPPLER 638 |  |  |  | Cl Max: | 1.6618 | at alpha= | 9.5 | deg
XFOIL ncrit=9 |  |  |  | L/D Max: | 173.358 | at alpha= | 7.5 | deg
Re: | 4000000 |  |  | Cd Min: | 0.11174 | at alpha= | -10.5 | deg
Mach: | 0.5 |  |  | Cl=0 at alpha= | -2.8828 | deg
|  |  |  | @ Cl=0.1, Cd= | 0.0080878
|  |  |  | @ Cl=0.4, Cd= | 0.0072767
|  |  |  | @ Cl=0.6, Cd= | 0.0051278
alpha (deg) | Cl | Cd | Cm | Cl/Cd
-10.5 | -0.2145 | 0.11174 | -0.0384 | -1.9196
-10 | -0.2039 | 0.10361 | -0.0417 | -1.968
-9.5 | -0.1887 | 0.09724 | -0.0446 | -1.9406
-9 | -0.1729 | 0.09116 | -0.0473 | -1.8967
-8.5 | -0.1588 | 0.08449 | -0.0503 | -1.8795
-7.5 | -0.1422 | 0.07118 | -0.056 | -1.9978
-6.5 | -0.1625 | 0.05773 | -0.0618 | -2.8148
-6 | -0.1674 | 0.05048 | -0.0631 | -3.3162
-5.5 | -0.1563 | 0.04378 | -0.0629 | -3.5701
-5 | -0.1411 | 0.0365 | -0.0608 | -3.8658
-4.5 | -0.1198 | 0.02907 | -0.0565 | -4.1211
-4 | -0.0952 | 0.02137 | -0.0502 | -4.4548
-3.5 | -0.0605 | 0.01474 | -0.0439 | -4.1045
-3 | -0.0147 | 0.00938 | -0.0388 | -1.5672
-2.5 | 0.048 | 0.00845 | -0.0362 | 5.6805
-2 | 0.1126 | 0.008 | -0.0341 | 14.075
-1.5 | 0.1778 | 0.00772 | -0.0326 | 23.0311
-1 | 0.2434 | 0.00754 | -0.0313 | 32.2812
-0.5 | 0.3086 | 0.00738 | -0.0301 | 41.8157
0 | 0.3747 | 0.0073 | -0.0293 | 51.3288
0.5 | 0.4398 | 0.00724 | -0.0284 | 60.7459
1 | 0.5064 | 0.0072 | -0.0277 | 70.3333
1.5 | 0.5683 | 0.00693 | -0.0264 | 82.0058
2 | 0.5891 | 0.00511 | -0.0171 | 115.2838
2.5 | 0.6565 | 0.00522 | -0.0164 | 125.7663
3 | 0.7264 | 0.00549 | -0.0163 | 132.3133
3.5 | 0.8037 | 0.00574 | -0.0178 | 140.0174
4 | 0.8726 | 0.00594 | -0.0174 | 146.9024
4.5 | 0.9527 | 0.0062 | -0.0194 | 153.6613
5 | 1.0334 | 0.00641 | -0.0212 | 161.2168
5.5 | 1.1128 | 0.00672 | -0.0225 | 165.5952
6 | 1.1921 | 0.00699 | -0.0235 | 170.5436
6.5 | 1.2697 | 0.00733 | -0.024 | 173.2196
7 | 1.3419 | 0.00775 | -0.0231 | 173.1484
7.5 | 1.4198 | 0.00819 | -0.0231 | 173.3578
8 | 1.4998 | 0.00877 | -0.0233 | 171.0148
8.5 | 1.5773 | 0.00953 | -0.0228 | 165.5089
9 | 1.6457 | 0.01089 | -0.0213 | 151.1203
9.5 | 1.6618 | 0.01259 | -0.0116 | 131.9936
10 | 1.6364 | 0.01425 | 0.004 | 114.8351
10.5 | 1.6242 | 0.0176 | 0.0127 | 92.2841
11 | 1.6179 | 0.02307 | 0.0154 | 70.13
11.5 | 1.592 | 0.03076 | 0.0163 | 51.7555
12.5 | 1.5032 | 0.04895 | 0.0169 | 30.7089
13 | 1.4608 | 0.05829 | 0.016 | 25.0609
13.5 | 1.4226 | 0.06785 | 0.0144 | 20.9668
14 | 1.3927 | 0.0771 | 0.0125 | 18.0636
14.5 | 1.3682 | 0.08622 | 0.0103 | 15.8687

## 73. Re 5M Mach 0.00 (1)
BIGFOIL.COM POLAR EXPORT
e638
EPPLER 638 |  |  |  | Cl Max: | 1.523 | at alpha= | 12.5 | deg
JavaFoil+Calcfoil stall+Eppler ext transition |  |  |  | L/D Max: | 237.75 | at alpha= | 8 | deg
Re: | 5000000 |  |  | Cd Min: | 0.00421 | at alpha= | 2.5 | deg
Mach: | 0 |  |  | Cl=0 at alpha= | -2.5848 | deg
|  |  |  | @ Cl=0.1, Cd= | 0.0067038
|  |  |  | @ Cl=0.4, Cd= | 0.0056997
|  |  |  | @ Cl=0.6, Cd= | 0.00431
alpha (deg) | Cl | Cd | Cm | Cl/Cd
-16 | -0.371 | 0.11829 | -0.006 | -3.136
-15.5 | -0.384 | 0.11498 | -0.006 | -3.339
-15 | -0.397 | 0.10957 | -0.006 | -3.621
-14.5 | -0.409 | 0.10368 | -0.006 | -3.948
-14 | -0.421 | 0.09932 | -0.006 | -4.238
-13.5 | -0.432 | 0.0978 | -0.006 | -4.415
-13 | -0.442 | 0.0917 | -0.006 | -4.816
-12.5 | -0.45 | 0.0857 | -0.006 | -5.253
-12 | -0.457 | 0.08068 | -0.006 | -5.663
-11.5 | -0.462 | 0.07659 | -0.006 | -6.026
-11 | -0.464 | 0.07257 | -0.006 | -6.39
-10.5 | -0.463 | 0.06777 | -0.007 | -6.832
-10 | -0.459 | 0.06474 | -0.007 | -7.092
-9.5 | -0.452 | 0.0604 | -0.007 | -7.483
-9 | -0.441 | 0.05663 | -0.007 | -7.793
-8.5 | -0.427 | 0.05324 | -0.007 | -8.013
-8 | -0.408 | 0.04997 | -0.008 | -8.166
-7.5 | -0.386 | 0.04574 | -0.008 | -8.442
-7 | -0.359 | 0.0436 | -0.009 | -8.242
-6.5 | -0.331 | 0.03925 | -0.01 | -8.431
-6 | -0.365 | 0.00642 | -0.017 | -56.902
-5.5 | -0.319 | 0.0064 | -0.018 | -49.892
-5 | -0.27 | 0.0073 | -0.018 | -36.994
-4.5 | -0.218 | 0.00714 | -0.018 | -30.509
-4 | -0.163 | 0.00706 | -0.019 | -23.144
-3.5 | -0.107 | 0.00692 | -0.019 | -15.422
-3 | -0.049 | 0.00689 | -0.019 | -7.085
-2.5 | 0.01 | 0.00679 | -0.02 | 1.467
-2 | 0.069 | 0.00674 | -0.02 | 10.279
-1.5 | 0.129 | 0.00667 | -0.021 | 19.367
-1 | 0.189 | 0.0066 | -0.021 | 28.67
-0.5 | 0.249 | 0.00661 | -0.021 | 37.717
0 | 0.31 | 0.0066 | -0.022 | 46.951
0.5 | 0.37 | 0.00662 | -0.022 | 55.858
1 | 0.429 | 0.00481 | -0.023 | 89.186
1.5 | 0.489 | 0.00487 | -0.023 | 100.411
2 | 0.548 | 0.00496 | -0.024 | 110.432
2.5 | 0.608 | 0.00421 | -0.024 | 144.375
3 | 0.666 | 0.00428 | -0.025 | 155.71
3.5 | 0.725 | 0.00436 | -0.025 | 166.238
4 | 0.784 | 0.00446 | -0.026 | 175.597
4.5 | 0.842 | 0.00457 | -0.026 | 184.127
5 | 0.9 | 0.00472 | -0.027 | 190.769
5.5 | 0.959 | 0.00486 | -0.027 | 197.218
6 | 1.016 | 0.00496 | -0.028 | 204.874
6.5 | 1.074 | 0.00514 | -0.028 | 208.777
7 | 1.13 | 0.00536 | -0.029 | 210.938
7.5 | 1.186 | 0.00504 | -0.029 | 235.459
8 | 1.241 | 0.00522 | -0.03 | 237.75
8.5 | 1.295 | 0.0084 | -0.03 | 154.183
9 | 1.346 | 0.00926 | -0.031 | 145.427
9.5 | 1.395 | 0.01023 | -0.031 | 136.343
10 | 1.435 | 0.01161 | -0.032 | 123.66
10.5 | 1.463 | 0.01307 | -0.032 | 111.913
11 | 1.485 | 0.01529 | -0.032 | 97.149
11.5 | 1.507 | 0.0178 | -0.032 | 84.628
12 | 1.519 | 0.02035 | -0.033 | 74.652
12.5 | 1.523 | 0.02383 | -0.033 | 63.9
13 | 1.521 | 0.02746 | -0.033 | 55.398
13.5 | 1.516 | 0.0304 | -0.033 | 49.885
14 | 1.504 | 0.03374 | -0.034 | 44.563
14.5 | 1.484 | 0.03782 | -0.034 | 39.233
15 | 1.459 | 0.04125 | -0.034 | 35.369
15.5 | 1.429 | 0.04498 | -0.035 | 31.76
16 | 1.393 | 0.049 | -0.035 | 28.424
16.5 | 1.351 | 0.05385 | -0.035 | 25.092
17 | 1.306 | 0.05867 | -0.036 | 22.264
17.5 | 1.26 | 0.06303 | -0.036 | 19.982

## 74. Re 5M Mach 0.00 (2)
BIGFOIL.COM POLAR EXPORT
e638
EPPLER 638 |  |  |  | Cl Max: | 1.5927 | at alpha= | 15 | deg
XFOIL ncrit=9 |  |  |  | L/D Max: | 179.109 | at alpha= | 7.5 | deg
Re: | 5000000 |  |  | Cd Min: | 0.10497 | at alpha= | 20 | deg
Mach: | 0 |  |  | Cl=0 at alpha= | -2.7746 | deg
|  |  |  | @ Cl=0.1, Cd= | 0.0069498
|  |  |  | @ Cl=0.4, Cd= | 0.0065517
|  |  |  | @ Cl=0.6, Cd= | 0.0046567
alpha (deg) | Cl | Cd | Cm | Cl/Cd
-15 | -1.1297 | 0.03507 | -0.0598 | -32.2127
-14.5 | -1.0623 | 0.0387 | -0.0587 | -27.4496
-14 | -0.9864 | 0.04303 | -0.0579 | -22.9235
-13.5 | -0.9133 | 0.04718 | -0.0567 | -19.3578
-13 | -0.8606 | 0.04917 | -0.0546 | -17.5025
-12.5 | -0.7198 | 0.05251 | -0.067 | -13.7079
-12 | -0.6438 | 0.05698 | -0.0653 | -11.2987
-11.5 | -0.635 | 0.05546 | -0.0613 | -11.4497
-11 | -0.5331 | 0.0617 | -0.0609 | -8.6402
-10.5 | -0.4264 | 0.0702 | -0.0533 | -6.0741
-10 | -0.7678 | 0.01249 | -0.0389 | -61.4732
-9.5 | -0.7194 | 0.0116 | -0.0373 | -62.0172
-9 | -0.669 | 0.01094 | -0.0361 | -61.1517
-8.5 | -0.6174 | 0.01042 | -0.035 | -59.2514
-8 | -0.5649 | 0.00998 | -0.034 | -56.6032
-7.5 | -0.5127 | 0.00949 | -0.033 | -54.0253
-7 | -0.4594 | 0.00913 | -0.0322 | -50.3176
-6.5 | -0.406 | 0.00878 | -0.0313 | -46.2415
-6 | -0.352 | 0.00851 | -0.0306 | -41.3631
-5.5 | -0.2991 | 0.00806 | -0.0297 | -37.1092
-5 | -0.2448 | 0.00782 | -0.0291 | -31.3043
-4.5 | -0.1899 | 0.00766 | -0.0286 | -24.7911
-4 | -0.1356 | 0.00743 | -0.0279 | -18.2503
-3.5 | -0.0805 | 0.00729 | -0.0275 | -11.0425
-3 | -0.0247 | 0.00721 | -0.0272 | -3.4258
-2.5 | 0.0301 | 0.00704 | -0.0267 | 4.2756
-2 | 0.0857 | 0.00696 | -0.0264 | 12.3132
-1.5 | 0.1418 | 0.00692 | -0.0262 | 20.4913
-1 | 0.1967 | 0.00677 | -0.0258 | 29.0547
-0.5 | 0.2525 | 0.00672 | -0.0256 | 37.5744
0 | 0.3083 | 0.00666 | -0.0254 | 46.2913
0.5 | 0.3639 | 0.00663 | -0.0252 | 54.8869
1 | 0.4192 | 0.00651 | -0.025 | 64.3932
1.5 | 0.4676 | 0.00589 | -0.0237 | 79.3888
2 | 0.4991 | 0.00455 | -0.0187 | 109.6923
2.5 | 0.5497 | 0.00449 | -0.0173 | 122.4276
3 | 0.604 | 0.00467 | -0.0168 | 129.3362
3.5 | 0.6613 | 0.00483 | -0.017 | 136.9151
4 | 0.7179 | 0.00497 | -0.0173 | 144.4467
4.5 | 0.7803 | 0.00513 | -0.0189 | 152.1053
5 | 0.844 | 0.00528 | -0.0209 | 159.8485
5.5 | 0.907 | 0.00547 | -0.0228 | 165.8135
6 | 0.969 | 0.00567 | -0.0245 | 170.8995
6.5 | 1.0303 | 0.00586 | -0.0261 | 175.8191
7 | 1.0898 | 0.0061 | -0.0274 | 178.6557
7.5 | 1.1463 | 0.0064 | -0.028 | 179.1094
8 | 1.1998 | 0.00672 | -0.0281 | 178.5417
8.5 | 1.26 | 0.00707 | -0.0298 | 178.2178
9 | 1.3177 | 0.00764 | -0.0312 | 172.4738
9.5 | 1.3711 | 0.00864 | -0.0321 | 158.6921
10 | 1.4223 | 0.00972 | -0.0326 | 146.3272
10.5 | 1.4721 | 0.0108 | -0.033 | 136.3056
11 | 1.5148 | 0.01184 | -0.0319 | 127.9392
11.5 | 1.5382 | 0.01288 | -0.0268 | 119.4255
12 | 1.5608 | 0.01376 | -0.0215 | 113.4302
12.5 | 1.5688 | 0.01477 | -0.0136 | 106.2153
13 | 1.5746 | 0.01602 | -0.0062 | 98.2896
13.5 | 1.5853 | 0.0178 | -0.0014 | 89.0618
14 | 1.5897 | 0.02073 | 0.002 | 76.686
14.5 | 1.5907 | 0.02495 | 0.0032 | 63.7555
15 | 1.5927 | 0.02972 | 0.0033 | 53.5902
15.5 | 1.591 | 0.03512 | 0.003 | 45.3018
16 | 1.5817 | 0.04142 | 0.0025 | 38.1869
16.5 | 1.5687 | 0.04818 | 0.0017 | 32.5592
17 | 1.5513 | 0.05582 | 0.0005 | 27.7911
17.5 | 1.5384 | 0.06314 | -0.001 | 24.3649
18 | 1.5102 | 0.07268 | -0.0031 | 20.7788
18.5 | 1.5007 | 0.07989 | -0.0049 | 18.7846
19 | 1.4867 | 0.08788 | -0.0071 | 16.9174
19.5 | 1.4633 | 0.0973 | -0.0099 | 15.0391
20 | 1.4532 | 0.10497 | -0.0123 | 13.844

## 75. Re 5M Mach 0.10 (1)
BIGFOIL.COM POLAR EXPORT
e638
EPPLER 638 |  |  |  | Cl Max: | 1.522 | at alpha= | 12.5 | deg
JavaFoil+Calcfoil stall+Eppler ext transition |  |  |  | L/D Max: | 237.345 | at alpha= | 8 | deg
Re: | 5000000 |  |  | Cd Min: | 0.00423 | at alpha= | 2.5 | deg
Mach: | 0.1 |  |  | Cl=0 at alpha= | -2.5848 | deg
|  |  |  | @ Cl=0.1, Cd= | 0.0067
|  |  |  | @ Cl=0.4, Cd= | 0.0057493
|  |  |  | @ Cl=0.6, Cd= | 0.0043675
alpha (deg) | Cl | Cd | Cm | Cl/Cd
-15.5 | -0.342 | 0.1134 | -0.006 | -3.017
-15 | -0.357 | 0.10866 | -0.006 | -3.287
-14.5 | -0.372 | 0.10225 | -0.006 | -3.64
-14 | -0.386 | 0.09912 | -0.006 | -3.899
-13.5 | -0.4 | 0.09995 | -0.006 | -4
-13 | -0.413 | 0.09421 | -0.006 | -4.379
-12.5 | -0.424 | 0.08639 | -0.006 | -4.907
-12 | -0.434 | 0.08169 | -0.006 | -5.308
-11.5 | -0.441 | 0.07832 | -0.006 | -5.633
-11 | -0.446 | 0.07286 | -0.006 | -6.124
-10.5 | -0.448 | 0.06875 | -0.007 | -6.521
-10 | -0.447 | 0.06559 | -0.007 | -6.818
-9.5 | -0.442 | 0.06086 | -0.007 | -7.268
-9 | -0.434 | 0.05719 | -0.007 | -7.583
-8.5 | -0.421 | 0.05342 | -0.007 | -7.883
-8 | -0.404 | 0.05013 | -0.008 | -8.062
-7.5 | -0.384 | 0.0462 | -0.008 | -8.303
-7 | -0.358 | 0.04388 | -0.008 | -8.153
-6.5 | -0.33 | 0.0399 | -0.009 | -8.265
-6 | -0.365 | 0.00645 | -0.017 | -56.633
-5.5 | -0.32 | 0.00638 | -0.018 | -50.145
-5 | -0.271 | 0.00731 | -0.018 | -37.008
-4.5 | -0.219 | 0.00713 | -0.018 | -30.681
-4 | -0.164 | 0.00704 | -0.019 | -23.285
-3.5 | -0.107 | 0.00699 | -0.019 | -15.344
-3 | -0.049 | 0.00686 | -0.019 | -7.149
-2.5 | 0.01 | 0.0068 | -0.02 | 1.471
-2 | 0.07 | 0.00672 | -0.02 | 10.357
-1.5 | 0.13 | 0.00668 | -0.021 | 19.417
-1 | 0.19 | 0.00664 | -0.021 | 28.62
-0.5 | 0.251 | 0.00662 | -0.022 | 37.856
0 | 0.311 | 0.00658 | -0.022 | 47.292
0.5 | 0.371 | 0.0066 | -0.022 | 56.303
1 | 0.431 | 0.00484 | -0.023 | 89.139
1.5 | 0.491 | 0.0049 | -0.023 | 100.271
2 | 0.551 | 0.00498 | -0.024 | 110.59
2.5 | 0.611 | 0.00423 | -0.024 | 144.323
3 | 0.669 | 0.00427 | -0.025 | 156.786
3.5 | 0.729 | 0.00435 | -0.025 | 167.511
4 | 0.788 | 0.00451 | -0.026 | 174.763
4.5 | 0.846 | 0.0046 | -0.026 | 184.079
5 | 0.905 | 0.00476 | -0.027 | 190.117
5.5 | 0.963 | 0.00485 | -0.027 | 198.608
6 | 1.021 | 0.00501 | -0.028 | 203.752
6.5 | 1.079 | 0.0052 | -0.028 | 207.23
7 | 1.136 | 0.00543 | -0.029 | 209.167
7.5 | 1.192 | 0.00503 | -0.029 | 237.029
8 | 1.247 | 0.00525 | -0.03 | 237.345
8.5 | 1.3 | 0.00848 | -0.031 | 153.295
9 | 1.352 | 0.00937 | -0.031 | 144.263
9.5 | 1.4 | 0.0104 | -0.032 | 134.594
10 | 1.438 | 0.01184 | -0.032 | 121.437
10.5 | 1.465 | 0.01342 | -0.032 | 109.191
11 | 1.487 | 0.0158 | -0.032 | 94.114
11.5 | 1.509 | 0.01821 | -0.033 | 82.843
12 | 1.52 | 0.02101 | -0.033 | 72.339
12.5 | 1.522 | 0.02453 | -0.033 | 62.025
13 | 1.518 | 0.02831 | -0.033 | 53.614
13.5 | 1.51 | 0.03121 | -0.034 | 48.399
14 | 1.494 | 0.03484 | -0.034 | 42.884
14.5 | 1.47 | 0.03899 | -0.034 | 37.718
15 | 1.442 | 0.04243 | -0.034 | 33.98
15.5 | 1.406 | 0.04636 | -0.035 | 30.334
16 | 1.365 | 0.05062 | -0.035 | 26.967
16.5 | 1.318 | 0.05563 | -0.035 | 23.689
17 | 1.267 | 0.06079 | -0.036 | 20.846
17.5 | 1.213 | 0.06641 | -0.036 | 18.269

## 76. Re 5M Mach 0.10 (2)
BIGFOIL.COM POLAR EXPORT
e638
EPPLER 638 |  |  |  | Cl Max: | 1.585 | at alpha= | 14.5 | deg
XFOIL ncrit=9 |  |  |  | L/D Max: | 179.518 | at alpha= | 7.5 | deg
Re: | 5000000 |  |  | Cd Min: | 0.10196 | at alpha= | 19.5 | deg
Mach: | 0.1 |  |  | Cl=0 at alpha= | -2.7763 | deg
|  |  |  | @ Cl=0.1, Cd= | 0.0069604
|  |  |  | @ Cl=0.4, Cd= | 0.0065694
|  |  |  | @ Cl=0.6, Cd= | 0.0046646
alpha (deg) | Cl | Cd | Cm | Cl/Cd
-12.5 | -0.9723 | 0.02052 | -0.0553 | -47.383
-12 | -0.9452 | 0.01866 | -0.0505 | -50.6538
-11.5 | -0.9054 | 0.01719 | -0.0477 | -52.6702
-11 | -0.8648 | 0.01548 | -0.045 | -55.8656
-10.5 | -0.8167 | 0.01468 | -0.0432 | -55.6335
-10 | -0.7666 | 0.01403 | -0.0417 | -54.6401
-9.5 | -0.7233 | 0.01224 | -0.0392 | -59.0931
-9 | -0.6734 | 0.01136 | -0.0376 | -59.2782
-8.5 | -0.6216 | 0.01074 | -0.0363 | -57.8771
-8 | -0.5688 | 0.01024 | -0.0352 | -55.5469
-7.5 | -0.5162 | 0.00969 | -0.034 | -53.2714
-7 | -0.4625 | 0.0093 | -0.033 | -49.7312
-6.5 | -0.4088 | 0.0089 | -0.0321 | -45.9326
-6 | -0.3545 | 0.0086 | -0.0313 | -41.2209
-5.5 | -0.3008 | 0.00817 | -0.0303 | -36.8176
-5 | -0.2464 | 0.00786 | -0.0295 | -31.3486
-4.5 | -0.1911 | 0.00769 | -0.029 | -24.8505
-4 | -0.1362 | 0.00748 | -0.0283 | -18.2086
-3.5 | -0.0809 | 0.00731 | -0.0278 | -11.067
-3 | -0.0247 | 0.00722 | -0.0275 | -3.4211
-2.5 | 0.0305 | 0.00705 | -0.0269 | 4.3262
-2 | 0.0864 | 0.00697 | -0.0266 | 12.396
-1.5 | 0.1429 | 0.00693 | -0.0264 | 20.6205
-1 | 0.1981 | 0.00679 | -0.026 | 29.1753
-0.5 | 0.2543 | 0.00673 | -0.0258 | 37.786
0 | 0.3104 | 0.00668 | -0.0256 | 46.4671
0.5 | 0.3663 | 0.00663 | -0.0254 | 55.2489
1 | 0.4219 | 0.00653 | -0.0251 | 64.6095
1.5 | 0.4709 | 0.00594 | -0.0238 | 79.2761
2 | 0.5022 | 0.00456 | -0.0188 | 110.1316
2.5 | 0.5531 | 0.00451 | -0.0173 | 122.6386
3 | 0.6077 | 0.00469 | -0.0168 | 129.5736
3.5 | 0.6657 | 0.00485 | -0.0171 | 137.2577
4 | 0.7224 | 0.00499 | -0.0172 | 144.7695
4.5 | 0.7853 | 0.00515 | -0.0189 | 152.4854
5 | 0.8494 | 0.00531 | -0.0208 | 159.9623
5.5 | 0.913 | 0.00549 | -0.0227 | 166.3024
6 | 0.9754 | 0.0057 | -0.0244 | 171.1228
6.5 | 1.0372 | 0.00588 | -0.026 | 176.3946
7 | 1.0973 | 0.00613 | -0.0273 | 179.0049
7.5 | 1.1543 | 0.00643 | -0.0279 | 179.5179
8 | 1.2084 | 0.00676 | -0.0279 | 178.7574
8.5 | 1.2691 | 0.00711 | -0.0296 | 178.4951
9 | 1.3274 | 0.0077 | -0.031 | 172.3896
9.5 | 1.3808 | 0.00875 | -0.0317 | 157.8057
10 | 1.4322 | 0.00985 | -0.0322 | 145.401
10.5 | 1.4827 | 0.01094 | -0.0325 | 135.5302
11 | 1.5227 | 0.01199 | -0.0307 | 126.9975
11.5 | 1.5445 | 0.01306 | -0.0251 | 118.2619
12 | 1.5654 | 0.01398 | -0.0195 | 111.9742
12.5 | 1.567 | 0.01503 | -0.0103 | 104.2582
13 | 1.575 | 0.0165 | -0.0037 | 95.4545
13.5 | 1.5842 | 0.01861 | 0.0007 | 85.1263
14 | 1.5849 | 0.02224 | 0.0033 | 71.2635
14.5 | 1.585 | 0.02696 | 0.004 | 58.7908
15 | 1.5844 | 0.03218 | 0.0039 | 49.2356
15.5 | 1.5786 | 0.03811 | 0.0034 | 41.4222
16 | 1.5654 | 0.0449 | 0.0028 | 34.8641
16.5 | 1.5515 | 0.05194 | 0.0019 | 29.871
17 | 1.5327 | 0.05992 | 0.0005 | 25.5791
17.5 | 1.5193 | 0.06741 | -0.0011 | 22.5382
18 | 1.4915 | 0.07697 | -0.0033 | 19.3777
18.5 | 1.4814 | 0.08441 | -0.0053 | 17.5501
19 | 1.4684 | 0.09231 | -0.0075 | 15.9073
19.5 | 1.4447 | 0.10196 | -0.0105 | 14.1693

## 77. Re 5M Mach 0.25 (1)
BIGFOIL.COM POLAR EXPORT
e638
EPPLER 638 |  |  |  | Cl Max: | 1.513 | at alpha= | 11.5 | deg
JavaFoil+Calcfoil stall+Eppler ext transition |  |  |  | L/D Max: | 235.878 | at alpha= | 7.5 | deg
Re: | 5000000 |  |  | Cd Min: | 0.00413 | at alpha= | 1.5 | deg
Mach: | 0.25 |  |  | Cl=0 at alpha= | -2.5833 | deg
|  |  |  | @ Cl=0.1, Cd= | 0.0067579
|  |  |  | @ Cl=0.4, Cd= | 0.0061277
|  |  |  | @ Cl=0.6, Cd= | 0.0042259
alpha (deg) | Cl | Cd | Cm | Cl/Cd
-13.5 | -0.063 | 0.09291 | -0.007 | -0.683
-13 | -0.061 | 0.08623 | -0.007 | -0.703
-12.5 | -0.164 | 0.08413 | -0.007 | -1.946
-12 | -0.213 | 0.08087 | -0.007 | -2.631
-11.5 | -0.253 | 0.0772 | -0.007 | -3.28
-11 | -0.288 | 0.08063 | -0.007 | -3.569
-10.5 | -0.317 | 0.07325 | -0.007 | -4.329
-10 | -0.341 | 0.06964 | -0.007 | -4.894
-9.5 | -0.358 | 0.06536 | -0.007 | -5.482
-9 | -0.369 | 0.06191 | -0.007 | -5.965
-8.5 | -0.373 | 0.05681 | -0.007 | -6.573
-8 | -0.37 | 0.05251 | -0.007 | -7.054
-7.5 | -0.36 | 0.04879 | -0.008 | -7.389
-7 | -0.344 | 0.04555 | -0.008 | -7.551
-6.5 | -0.321 | 0.04263 | -0.008 | -7.534
-6 | -0.293 | 0.03951 | -0.009 | -7.413
-5.5 | -0.321 | 0.0063 | -0.018 | -50.858
-5 | -0.274 | 0.00637 | -0.018 | -42.915
-4.5 | -0.222 | 0.00628 | -0.019 | -35.349
-4 | -0.167 | 0.00714 | -0.019 | -23.44
-3.5 | -0.11 | 0.00703 | -0.02 | -15.6
-3 | -0.05 | 0.00693 | -0.02 | -7.24
-2.5 | 0.01 | 0.00684 | -0.02 | 1.498
-2 | 0.071 | 0.0068 | -0.021 | 10.501
-1.5 | 0.133 | 0.00671 | -0.021 | 19.856
-1 | 0.195 | 0.00668 | -0.022 | 29.246
-0.5 | 0.258 | 0.00665 | -0.022 | 38.725
0 | 0.32 | 0.00664 | -0.023 | 48.145
0.5 | 0.382 | 0.00665 | -0.023 | 57.383
1 | 0.443 | 0.00488 | -0.024 | 90.723
1.5 | 0.504 | 0.00413 | -0.024 | 122.036
2 | 0.565 | 0.00418 | -0.024 | 135.224
2.5 | 0.626 | 0.00426 | -0.025 | 147.155
3 | 0.687 | 0.00434 | -0.025 | 158.536
3.5 | 0.748 | 0.00443 | -0.026 | 168.929
4 | 0.809 | 0.00454 | -0.026 | 178.053
4.5 | 0.869 | 0.00468 | -0.027 | 185.56
5 | 0.929 | 0.00479 | -0.028 | 193.827
5.5 | 0.988 | 0.00499 | -0.028 | 198.075
6 | 1.048 | 0.00509 | -0.029 | 205.7
6.5 | 1.107 | 0.00532 | -0.029 | 208.125
7 | 1.165 | 0.00501 | -0.03 | 232.42
7.5 | 1.222 | 0.00518 | -0.03 | 235.878
8 | 1.278 | 0.00838 | -0.031 | 152.421
8.5 | 1.332 | 0.00907 | -0.031 | 146.766
9 | 1.383 | 0.01007 | -0.032 | 137.382
9.5 | 1.426 | 0.01137 | -0.032 | 125.421
10 | 1.453 | 0.01341 | -0.032 | 108.324
10.5 | 1.476 | 0.01571 | -0.033 | 93.974
11 | 1.495 | 0.01874 | -0.033 | 79.766
11.5 | 1.513 | 0.02151 | -0.033 | 70.319
12 | 1.513 | 0.02558 | -0.033 | 59.158
12.5 | 1.504 | 0.02973 | -0.033 | 50.581
13 | 1.487 | 0.03305 | -0.034 | 44.998
13.5 | 1.459 | 0.03669 | -0.034 | 39.752
14 | 1.416 | 0.04153 | -0.034 | 34.084
14.5 | 1.361 | 0.04622 | -0.034 | 29.454
15 | 1.296 | 0.05062 | -0.035 | 25.605
15.5 | 1.219 | 0.05636 | -0.035 | 21.619
16 | 1.131 | 0.06194 | -0.035 | 18.262
16.5 | 1.035 | 0.06819 | -0.036 | 15.174

## 78. Re 5M Mach 0.25 (2)
BIGFOIL.COM POLAR EXPORT
e638
EPPLER 638 |  |  |  | Cl Max: | 1.5756 | at alpha= | 13 | deg
XFOIL ncrit=9 |  |  |  | L/D Max: | 181.088 | at alpha= | 7.5 | deg
Re: | 5000000 |  |  | Cd Min: | 0.09745 | at alpha= | 18 | deg
Mach: | 0.25 |  |  | Cl=0 at alpha= | -2.7847 | deg
|  |  |  | @ Cl=0.1, Cd= | 0.00703
|  |  |  | @ Cl=0.4, Cd= | 0.0065938
|  |  |  | @ Cl=0.6, Cd= | 0.0046743
alpha (deg) | Cl | Cd | Cm | Cl/Cd
-8 | -0.5768 | 0.01432 | -0.0438 | -40.2793
-7.5 | -0.5315 | 0.01185 | -0.0407 | -44.8523
-7 | -0.4763 | 0.011 | -0.0389 | -43.3
-6.5 | -0.4221 | 0.01004 | -0.037 | -42.0418
-6 | -0.3662 | 0.00939 | -0.0355 | -38.9989
-5.5 | -0.3102 | 0.00883 | -0.034 | -35.1302
-5 | -0.254 | 0.00835 | -0.0326 | -30.4192
-4.5 | -0.1978 | 0.00792 | -0.0314 | -24.9747
-4 | -0.1402 | 0.00767 | -0.0305 | -18.279
-3.5 | -0.0831 | 0.00743 | -0.0296 | -11.1844
-3 | -0.0251 | 0.00732 | -0.0289 | -3.429
-2.5 | 0.0332 | 0.00722 | -0.0285 | 4.5983
-2 | 0.0902 | 0.00704 | -0.0277 | 12.8125
-1.5 | 0.1487 | 0.00698 | -0.0274 | 21.3037
-1 | 0.2059 | 0.00685 | -0.0269 | 30.0584
-0.5 | 0.2639 | 0.00677 | -0.0266 | 38.9808
0.5 | 0.3798 | 0.00667 | -0.026 | 56.9415
1.5 | 0.4911 | 0.00625 | -0.0248 | 78.576
2 | 0.5192 | 0.00461 | -0.0188 | 112.6247
2.5 | 0.5718 | 0.0046 | -0.0173 | 124.3043
3 | 0.6287 | 0.00475 | -0.0167 | 132.3579
3.5 | 0.6896 | 0.00493 | -0.0172 | 139.8783
4 | 0.7472 | 0.00511 | -0.017 | 146.2231
4.5 | 0.8131 | 0.00524 | -0.0186 | 155.1718
5 | 0.8795 | 0.00545 | -0.0205 | 161.3761
5.5 | 0.9462 | 0.00561 | -0.0224 | 168.6631
6 | 1.0114 | 0.00584 | -0.024 | 173.1849
6.5 | 1.0759 | 0.00607 | -0.0254 | 177.2488
7 | 1.1392 | 0.0063 | -0.0266 | 180.8254
7.5 | 1.1988 | 0.00662 | -0.027 | 181.0876
8 | 1.2564 | 0.00698 | -0.027 | 180
8.5 | 1.32 | 0.00741 | -0.0284 | 178.1377
9 | 1.3811 | 0.00807 | -0.0294 | 171.14
9.5 | 1.4358 | 0.0093 | -0.0297 | 154.3871
10 | 1.4885 | 0.01053 | -0.0296 | 141.358
10.5 | 1.537 | 0.01188 | -0.0288 | 129.3771
11 | 1.5608 | 0.0129 | -0.0228 | 120.9922
11.5 | 1.571 | 0.01412 | -0.0145 | 111.2606
12 | 1.5681 | 0.01525 | -0.0042 | 102.8262
12.5 | 1.5708 | 0.01741 | 0.0024 | 90.224
13 | 1.5756 | 0.02064 | 0.0058 | 76.3372
13.5 | 1.5694 | 0.026 | 0.0069 | 60.3615
14 | 1.5516 | 0.03317 | 0.0067 | 46.7772
14.5 | 1.5386 | 0.04 | 0.0064 | 38.465
15 | 1.5182 | 0.04763 | 0.0058 | 31.8749
15.5 | 1.4996 | 0.05533 | 0.0048 | 27.1028
16 | 1.4795 | 0.06357 | 0.0033 | 23.2736
16.5 | 1.4628 | 0.07163 | 0.0017 | 20.4216
17 | 1.4449 | 0.08003 | -0.0002 | 18.0545
17.5 | 1.4325 | 0.08795 | -0.0023 | 16.2877
18 | 1.409 | 0.09745 | -0.005 | 14.4587

## 79. Re 5M Mach 0.50 (1)
BIGFOIL.COM POLAR EXPORT
e638
EPPLER 638 |  |  |  | Cl Max: | 1.479 | at alpha= | 10 | deg
JavaFoil+Calcfoil stall+Eppler ext transition |  |  |  | L/D Max: | 218.131 | at alpha= | 5 | deg
Re: | 5000000 |  |  | Cd Min: | 0.00421 | at alpha= | 1 | deg
Mach: | 0.5 |  |  | Cl=0 at alpha= | -2.5833 | deg
|  |  |  | @ Cl=0.1, Cd= | 0.005713
|  |  |  | @ Cl=0.4, Cd= | 0.005991
|  |  |  | @ Cl=0.6, Cd= | 0.0043103
alpha (deg) | Cl | Cd | Cm | Cl/Cd
-20 | -0.95 | 0.15806 | -0.008 | -6.013
-19.5 | -0.922 | 0.15427 | -0.008 | -5.976
-19 | -0.895 | 0.15156 | -0.008 | -5.905
-18.5 | -0.868 | 0.14697 | -0.008 | -5.907
-18 | -0.841 | 0.13973 | -0.008 | -6.022
-17.5 | -0.815 | 0.13325 | -0.008 | -6.116
-17 | -0.788 | 0.12988 | -0.008 | -6.069
-16.5 | -0.761 | 0.12549 | -0.008 | -6.067
-16 | -0.735 | 0.12114 | -0.008 | -6.064
-15.5 | -0.709 | 0.12051 | -0.008 | -5.879
-15 | -0.681 | 0.1141 | -0.008 | -5.97
-14.5 | -0.653 | 0.10686 | -0.008 | -6.114
-14 | -0.625 | 0.10521 | -0.008 | -5.94
-13.5 | -0.598 | 0.09963 | -0.008 | -5.998
-13 | -0.57 | 0.09643 | -0.008 | -5.916
-12.5 | -0.543 | 0.09379 | -0.008 | -5.792
-12 | -0.516 | 0.09022 | -0.008 | -5.721
-11.5 | -0.489 | 0.08703 | -0.008 | -5.619
-11 | -0.462 | 0.08055 | -0.008 | -5.736
-10.5 | -0.435 | 0.0793 | -0.009 | -5.482
-10 | -0.407 | 0.07395 | -0.009 | -5.508
-9.5 | -0.38 | 0.06649 | -0.009 | -5.716
-9 | -0.353 | 0.06112 | -0.009 | -5.774
-8.5 | -0.326 | 0.05616 | -0.009 | -5.799
-8 | -0.298 | 0.0516 | -0.009 | -5.784
-7.5 | -0.271 | 0.04799 | -0.01 | -5.648
-7 | -0.244 | 0.04475 | -0.01 | -5.448
-6.5 | -0.217 | 0.0419 | -0.011 | -5.169
-6 | -0.19 | 0.03861 | -0.011 | -4.91
-5.5 | -0.163 | 0.03463 | -0.013 | -4.71
-5 | -0.133 | 0.04475 | -0.009 | -2.965
-4.5 | -0.169 | 0.03779 | -0.009 | -4.468
-4 | -0.14 | 0.03437 | -0.009 | -4.06
-3.5 | -0.095 | 0.03167 | -0.011 | -3.005
-3 | -0.055 | 0.00563 | -0.022 | -9.714
-2.5 | 0.011 | 0.00557 | -0.023 | 2.027
-2 | 0.079 | 0.0055 | -0.023 | 14.381
-1.5 | 0.148 | 0.0062 | -0.024 | 23.89
-1 | 0.218 | 0.00616 | -0.024 | 35.3
-0.5 | 0.287 | 0.00602 | -0.025 | 47.745
0 | 0.357 | 0.00601 | -0.025 | 59.327
0.5 | 0.425 | 0.00598 | -0.026 | 71.108
1 | 0.494 | 0.00421 | -0.026 | 117.366
1.5 | 0.562 | 0.00426 | -0.027 | 131.784
2 | 0.63 | 0.00435 | -0.027 | 144.755
2.5 | 0.698 | 0.00444 | -0.028 | 157.036
3 | 0.765 | 0.00454 | -0.028 | 168.591
3.5 | 0.833 | 0.00475 | -0.029 | 175.275
4 | 0.899 | 0.00491 | -0.03 | 183.177
4.5 | 0.966 | 0.00457 | -0.03 | 211.192
5 | 1.031 | 0.00473 | -0.031 | 218.131
5.5 | 1.097 | 0.0077 | -0.031 | 142.49
6 | 1.161 | 0.00822 | -0.032 | 141.28
6.5 | 1.225 | 0.00881 | -0.033 | 139.078
7 | 1.286 | 0.00934 | -0.033 | 137.664
7.5 | 1.345 | 0.00998 | -0.034 | 134.801
8 | 1.388 | 0.01154 | -0.034 | 120.276
8.5 | 1.419 | 0.01418 | -0.034 | 100.065
9 | 1.446 | 0.01791 | -0.034 | 80.739
9.5 | 1.47 | 0.02178 | -0.034 | 67.491
10 | 1.479 | 0.02701 | -0.034 | 54.747
10.5 | 1.465 | 0.03185 | -0.034 | 45.991
11 | 1.409 | 0.03921 | -0.034 | 35.941
11.5 | 1.242 | 0.04838 | -0.034 | 25.681
12 | 0.873 | 0.06061 | -0.034 | 14.409
12.5 | 0.9 | 0.06372 | -0.034 | 14.126
13 | 0.917 | 0.07728 | -0.034 | 11.867
13.5 | 0.95 | 0.07497 | -0.035 | 12.672
14 | 0.962 | 0.09155 | -0.034 | 10.512
14.5 | 1.001 | 0.0841 | -0.036 | 11.908
15 | 1.024 | 0.09356 | -0.036 | 10.949

## 80. Re 5M Mach 0.50 (2)
BIGFOIL.COM POLAR EXPORT
e638
EPPLER 638 |  |  |  | Cl Max: | 1.6701 | at alpha= | 9.5 | deg
XFOIL ncrit=9 |  |  |  | L/D Max: | 182.99 | at alpha= | 7 | deg
Re: | 5000000 |  |  | Cd Min: | 0.25791 | at alpha= | -20 | deg
Mach: | 0.5 |  |  | Cl=0 at alpha= | -2.8462 | deg
|  |  |  | @ Cl=0.1, Cd= | 0.0075742
|  |  |  | @ Cl=0.4, Cd= | 0.0069692
|  |  |  | @ Cl=0.6, Cd= | 0.0049205
alpha (deg) | Cl | Cd | Cm | Cl/Cd
-20 | -0.6481 | 0.25791 | 0.0493 | -2.5129
-19.5 | -0.6258 | 0.25018 | 0.0449 | -2.5014
-19 | -0.6036 | 0.24275 | 0.0406 | -2.4865
-18.5 | -0.5815 | 0.2351 | 0.0364 | -2.4734
-18 | -0.5597 | 0.22736 | 0.0323 | -2.4617
-17.5 | -0.5382 | 0.21964 | 0.0283 | -2.4504
-17 | -0.5169 | 0.21209 | 0.0244 | -2.4372
-16.5 | -0.4959 | 0.20471 | 0.0207 | -2.4225
-16 | -0.4762 | 0.19723 | 0.017 | -2.4144
-15.5 | -0.3911 | 0.1814 | -0.0083 | -2.156
-15 | -0.3774 | 0.17612 | -0.0091 | -2.1429
-14.5 | -0.3573 | 0.169 | -0.0123 | -2.1142
-14 | -0.3368 | 0.16184 | -0.0157 | -2.0811
-13.5 | -0.3169 | 0.15455 | -0.0192 | -2.0505
-13 | -0.298 | 0.1472 | -0.0226 | -2.0245
-12.5 | -0.2788 | 0.14009 | -0.026 | -1.9901
-12 | -0.2613 | 0.13269 | -0.0294 | -1.9693
-11.5 | -0.2451 | 0.12549 | -0.0327 | -1.9531
-11 | -0.2292 | 0.11836 | -0.0359 | -1.9365
-10.5 | -0.2161 | 0.11056 | -0.0393 | -1.9546
-10 | -0.2019 | 0.10348 | -0.0424 | -1.9511
-9.5 | -0.1914 | 0.09588 | -0.0457 | -1.9962
-9 | -0.1797 | 0.08878 | -0.0487 | -2.0241
-8.5 | -0.1613 | 0.08387 | -0.051 | -1.9232
-8 | -0.1625 | 0.07522 | -0.0546 | -2.1603
-7.5 | -0.1418 | 0.0712 | -0.0565 | -1.9916
-7 | -0.1646 | 0.06137 | -0.062 | -2.6821
-6 | -0.1825 | 0.04775 | -0.0638 | -3.822
-5.5 | -0.1694 | 0.0412 | -0.0629 | -4.1117
-5 | -0.1526 | 0.03396 | -0.0602 | -4.4935
-4.5 | -0.1277 | 0.02719 | -0.0557 | -4.6966
-4 | -0.0985 | 0.0204 | -0.0498 | -4.8284
-3.5 | -0.0725 | 0.01183 | -0.0422 | -6.1285
-3 | -0.0195 | 0.00856 | -0.038 | -2.278
-2.5 | 0.0439 | 0.00782 | -0.0354 | 5.6138
-2 | 0.1101 | 0.00753 | -0.0337 | 14.6215
-1.5 | 0.1761 | 0.00731 | -0.0322 | 24.0903
-1 | 0.2426 | 0.0072 | -0.0311 | 33.6944
-0.5 | 0.3085 | 0.00703 | -0.0301 | 43.8834
0 | 0.3744 | 0.007 | -0.0292 | 53.4857
0.5 | 0.441 | 0.00692 | -0.0285 | 63.7283
1 | 0.5074 | 0.00692 | -0.0279 | 73.3237
1.5 | 0.5716 | 0.00679 | -0.027 | 84.1826
2 | 0.5967 | 0.00492 | -0.0187 | 121.2805
2.5 | 0.6578 | 0.00493 | -0.0167 | 133.428
3 | 0.7226 | 0.00514 | -0.0155 | 140.5837
3.5 | 0.7976 | 0.00536 | -0.0164 | 148.806
4 | 0.8634 | 0.0056 | -0.0155 | 154.1786
4.5 | 0.941 | 0.00578 | -0.0168 | 162.8028
5 | 1.0206 | 0.00605 | -0.0185 | 168.6942
5.5 | 1.1007 | 0.00629 | -0.0199 | 174.9921
6 | 1.1795 | 0.00662 | -0.0209 | 178.1722
6.5 | 1.2579 | 0.00694 | -0.0215 | 181.2536
7 | 1.334 | 0.00729 | -0.0214 | 182.9904
7.5 | 1.4042 | 0.00773 | -0.0198 | 181.6559
8 | 1.484 | 0.00832 | -0.02 | 178.3654
8.5 | 1.5612 | 0.00913 | -0.0197 | 170.9967
9 | 1.6282 | 0.01053 | -0.0181 | 154.6249
9.5 | 1.6701 | 0.01243 | -0.0129 | 134.3604
10 | 1.6467 | 0.01392 | 0.0028 | 118.2974
10.5 | 1.6334 | 0.01704 | 0.0122 | 95.8568
11 | 1.6316 | 0.02206 | 0.0153 | 73.9619
11.5 | 1.6075 | 0.02964 | 0.0162 | 54.2341
12.5 | 1.5196 | 0.04774 | 0.0169 | 31.8307
13 | 1.4788 | 0.05688 | 0.0163 | 25.9986
14.5 | 1.3759 | 0.08563 | 0.0102 | 16.068

## 81. Re 6M Mach 0.00 (1)
BIGFOIL.COM POLAR EXPORT
e638
EPPLER 638 |  |  |  | Cl Max: | 1.527 | at alpha= | 12.5 | deg
JavaFoil+Calcfoil stall+Eppler ext transition |  |  |  | L/D Max: | 239.174 | at alpha= | 8 | deg
Re: | 6000000 |  |  | Cd Min: | 0.0042 | at alpha= | 3 | deg
Mach: | 0 |  |  | Cl=0 at alpha= | -2.5848 | deg
|  |  |  | @ Cl=0.1, Cd= | 0.0065093
|  |  |  | @ Cl=0.4, Cd= | 0.0055905
|  |  |  | @ Cl=0.6, Cd= | 0.0049713
alpha (deg) | Cl | Cd | Cm | Cl/Cd
-16 | -0.371 | 0.11831 | -0.006 | -3.137
-15.5 | -0.384 | 0.11268 | -0.006 | -3.408
-15 | -0.397 | 0.10802 | -0.006 | -3.673
-14.5 | -0.41 | 0.10235 | -0.006 | -4.001
-14 | -0.421 | 0.0976 | -0.006 | -4.315
-13.5 | -0.432 | 0.09608 | -0.006 | -4.494
-13 | -0.442 | 0.09188 | -0.006 | -4.807
-12.5 | -0.45 | 0.08563 | -0.006 | -5.258
-12 | -0.457 | 0.0806 | -0.006 | -5.669
-11.5 | -0.462 | 0.07539 | -0.006 | -6.123
-11 | -0.464 | 0.07131 | -0.007 | -6.504
-10.5 | -0.463 | 0.06725 | -0.007 | -6.89
-10 | -0.459 | 0.06386 | -0.007 | -7.194
-9.5 | -0.452 | 0.05969 | -0.007 | -7.579
-9 | -0.442 | 0.05627 | -0.007 | -7.847
-8.5 | -0.427 | 0.05281 | -0.008 | -8.083
-8 | -0.408 | 0.04936 | -0.008 | -8.273
-7.5 | -0.387 | 0.04492 | -0.009 | -8.613
-7 | -0.36 | 0.04296 | -0.009 | -8.374
-6.5 | -0.407 | 0.00634 | -0.017 | -64.204
-6 | -0.365 | 0.00631 | -0.017 | -57.821
-5.5 | -0.319 | 0.00719 | -0.018 | -44.392
-5 | -0.27 | 0.00711 | -0.018 | -38.001
-4.5 | -0.218 | 0.00696 | -0.018 | -31.313
-4 | -0.163 | 0.00688 | -0.019 | -23.748
-3.5 | -0.107 | 0.0068 | -0.019 | -15.713
-3 | -0.049 | 0.00669 | -0.019 | -7.289
-2.5 | 0.01 | 0.00664 | -0.02 | 1.499
-2 | 0.069 | 0.00653 | -0.02 | 10.608
-1.5 | 0.129 | 0.00649 | -0.021 | 19.892
-1 | 0.189 | 0.00645 | -0.021 | 29.33
-0.5 | 0.249 | 0.00647 | -0.021 | 38.54
0 | 0.31 | 0.00648 | -0.022 | 47.809
0.5 | 0.37 | 0.00646 | -0.022 | 57.176
1 | 0.429 | 0.00475 | -0.023 | 90.35
1.5 | 0.489 | 0.00482 | -0.023 | 101.432
2 | 0.548 | 0.00485 | -0.024 | 112.963
2.5 | 0.608 | 0.00499 | -0.024 | 121.75
3 | 0.667 | 0.0042 | -0.025 | 158.778
3.5 | 0.725 | 0.00433 | -0.025 | 167.622
4 | 0.784 | 0.00442 | -0.026 | 177.454
4.5 | 0.842 | 0.00452 | -0.026 | 186.539
5 | 0.901 | 0.00463 | -0.027 | 194.526
5.5 | 0.959 | 0.00475 | -0.027 | 201.787
6 | 1.016 | 0.00491 | -0.028 | 206.987
6.5 | 1.074 | 0.00512 | -0.028 | 209.678
7 | 1.13 | 0.00532 | -0.029 | 212.513
7.5 | 1.187 | 0.00546 | -0.029 | 217.345
8 | 1.241 | 0.00519 | -0.03 | 239.174
8.5 | 1.294 | 0.00853 | -0.03 | 151.728
9 | 1.346 | 0.00934 | -0.031 | 144.094
9.5 | 1.394 | 0.0103 | -0.031 | 135.371
10 | 1.436 | 0.01146 | -0.032 | 125.334
10.5 | 1.464 | 0.01298 | -0.032 | 112.746
11 | 1.486 | 0.01523 | -0.032 | 97.568
11.5 | 1.51 | 0.01723 | -0.033 | 87.605
12 | 1.523 | 0.01967 | -0.033 | 77.42
12.5 | 1.527 | 0.02286 | -0.033 | 66.798
13 | 1.525 | 0.02635 | -0.033 | 57.884
13.5 | 1.52 | 0.02906 | -0.034 | 52.315
14 | 1.508 | 0.03228 | -0.034 | 46.704
14.5 | 1.487 | 0.0363 | -0.034 | 40.974
15 | 1.463 | 0.0395 | -0.035 | 37.043
15.5 | 1.432 | 0.04335 | -0.035 | 33.03
16 | 1.396 | 0.04722 | -0.035 | 29.559
16.5 | 1.354 | 0.05185 | -0.036 | 26.117
17 | 1.309 | 0.05664 | -0.036 | 23.111
17.5 | 1.262 | 0.06084 | -0.036 | 20.746

## 82. Re 6M Mach 0.00 (2)
BIGFOIL.COM POLAR EXPORT
e638
EPPLER 638 |  |  |  | Cl Max: | 1.6133 | at alpha= | 15.5 | deg
XFOIL ncrit=9 |  |  |  | L/D Max: | 184.191 | at alpha= | 7 | deg
Re: | 6000000 |  |  | Cd Min: | 0.10131 | at alpha= | 20 | deg
Mach: | 0 |  |  | Cl=0 at alpha= | -2.7637 | deg
|  |  |  | @ Cl=0.1, Cd= | 0.0067037
|  |  |  | @ Cl=0.4, Cd= | 0.0063971
|  |  |  | @ Cl=0.6, Cd= | 0.0044425
alpha (deg) | Cl | Cd | Cm | Cl/Cd
-16.5 | -1.2219 | 0.03505 | -0.0706 | -34.8616
-16 | -1.2502 | 0.03047 | -0.0624 | -41.0305
-15.5 | -1.2541 | 0.02632 | -0.0559 | -47.6482
-15 | -1.2428 | 0.02322 | -0.0504 | -53.5228
-14.5 | -1.2204 | 0.02112 | -0.0454 | -57.7841
-14 | -1.1764 | 0.01908 | -0.0446 | -61.6562
-13.5 | -1.1222 | 0.01738 | -0.0453 | -64.5685
-13 | -1.0617 | 0.01594 | -0.0471 | -66.606
-12.5 | -1.0105 | 0.01537 | -0.0465 | -65.745
-12 | -0.9672 | 0.01446 | -0.0442 | -66.888
-11.5 | -0.9191 | 0.01394 | -0.0426 | -65.9326
-11 | -0.8727 | 0.01302 | -0.0408 | -67.0276
-10.5 | -0.8219 | 0.01262 | -0.0396 | -65.1268
-10 | -0.7705 | 0.01223 | -0.0385 | -63.0008
-9.5 | -0.723 | 0.01117 | -0.0368 | -64.7269
-9 | -0.6728 | 0.01045 | -0.0354 | -64.3828
-8.5 | -0.6213 | 0.00991 | -0.0343 | -62.6942
-8 | -0.5689 | 0.00945 | -0.0333 | -60.2011
-7.5 | -0.5161 | 0.00902 | -0.0324 | -57.2173
-7 | -0.4627 | 0.00868 | -0.0316 | -53.3065
-6.5 | -0.409 | 0.00836 | -0.0308 | -48.9234
-6 | -0.3549 | 0.0081 | -0.0301 | -43.8148
-5.5 | -0.3004 | 0.00787 | -0.0295 | -38.1703
-5 | -0.2468 | 0.00753 | -0.0287 | -32.7756
-4.5 | -0.1919 | 0.00737 | -0.0282 | -26.038
-4 | -0.1366 | 0.00721 | -0.0278 | -18.9459
-3.5 | -0.0818 | 0.00702 | -0.0272 | -11.6524
-2.5 | 0.0293 | 0.00681 | -0.0265 | 4.3025
-2 | 0.0848 | 0.00672 | -0.0262 | 12.619
-1.5 | 0.1409 | 0.00666 | -0.0261 | 21.1562
-1 | 0.1964 | 0.00656 | -0.0257 | 29.939
-0.5 | 0.2523 | 0.0065 | -0.0256 | 38.8154
0 | 0.3082 | 0.00648 | -0.0254 | 47.5617
0.5 | 0.3642 | 0.00641 | -0.0253 | 56.8175
1 | 0.4198 | 0.00639 | -0.0251 | 65.6964
2 | 0.508 | 0.00467 | -0.0207 | 108.7794
2.5 | 0.5526 | 0.00436 | -0.0181 | 126.7431
3 | 0.6043 | 0.00445 | -0.0169 | 135.7978
3.5 | 0.6608 | 0.0046 | -0.017 | 143.6522
4 | 0.7152 | 0.00477 | -0.0167 | 149.9371
4.5 | 0.7743 | 0.00488 | -0.0175 | 158.668
5 | 0.8353 | 0.00508 | -0.0189 | 164.4291
5.5 | 0.898 | 0.00523 | -0.0207 | 171.7017
6 | 0.96 | 0.00544 | -0.0224 | 176.4706
6.5 | 1.021 | 0.00566 | -0.024 | 180.3887
7 | 1.0812 | 0.00587 | -0.0254 | 184.1908
7.5 | 1.1383 | 0.00619 | -0.0262 | 183.8934
8 | 1.1892 | 0.00649 | -0.0257 | 183.2357
8.5 | 1.2486 | 0.00691 | -0.0273 | 180.6946
9 | 1.3058 | 0.00756 | -0.0286 | 172.7249
9.5 | 1.3594 | 0.00854 | -0.0295 | 159.1803
10 | 1.411 | 0.00957 | -0.0301 | 147.4399
10.5 | 1.4611 | 0.01061 | -0.0305 | 137.7097
11 | 1.5103 | 0.01167 | -0.0308 | 129.4173
11.5 | 1.5453 | 0.01265 | -0.0281 | 122.1581
12 | 1.5673 | 0.01356 | -0.0227 | 115.5826
12.5 | 1.5795 | 0.01454 | -0.0156 | 108.6314
13 | 1.5826 | 0.01566 | -0.0073 | 101.06
13.5 | 1.5937 | 0.01732 | -0.0022 | 92.015
14 | 1.5969 | 0.02019 | 0.0015 | 79.0936
14.5 | 1.6045 | 0.02371 | 0.0029 | 67.6719
15 | 1.6105 | 0.02796 | 0.0031 | 57.6001
15.5 | 1.6133 | 0.03279 | 0.0029 | 49.201
16 | 1.6095 | 0.03846 | 0.0024 | 41.8487
16.5 | 1.5963 | 0.04519 | 0.0018 | 35.3242
17 | 1.5777 | 0.05278 | 0.0008 | 29.892
17.5 | 1.5674 | 0.05972 | -0.0006 | 26.2458
18 | 1.5379 | 0.06925 | -0.0026 | 22.2079
18.5 | 1.5237 | 0.07702 | -0.0045 | 19.7832
19 | 1.5066 | 0.08539 | -0.0068 | 17.6438
19.5 | 1.4927 | 0.09337 | -0.009 | 15.9869
20 | 1.4803 | 0.10131 | -0.0115 | 14.6116

## 83. Re 6M Mach 0.10 (1)
BIGFOIL.COM POLAR EXPORT
e638
EPPLER 638 |  |  |  | Cl Max: | 1.526 | at alpha= | 12.5 | deg
JavaFoil+Calcfoil stall+Eppler ext transition |  |  |  | L/D Max: | 240.387 | at alpha= | 7.5 | deg
Re: | 6000000 |  |  | Cd Min: | 0.00422 | at alpha= | 3 | deg
Mach: | 0.1 |  |  | Cl=0 at alpha= | -2.5848 | deg
|  |  |  | @ Cl=0.1, Cd= | 0.00654
|  |  |  | @ Cl=0.4, Cd= | 0.0056387
|  |  |  | @ Cl=0.6, Cd= | 0.0049653
alpha (deg) | Cl | Cd | Cm | Cl/Cd
-15.5 | -0.342 | 0.11295 | -0.006 | -3.031
-15 | -0.357 | 0.10856 | -0.006 | -3.292
-14.5 | -0.372 | 0.10133 | -0.006 | -3.675
-14 | -0.387 | 0.09768 | -0.006 | -3.959
-13.5 | -0.4 | 0.0955 | -0.006 | -4.188
-13 | -0.413 | 0.0925 | -0.006 | -4.46
-12.5 | -0.424 | 0.08649 | -0.006 | -4.902
-12 | -0.434 | 0.08186 | -0.006 | -5.297
-11.5 | -0.441 | 0.07716 | -0.006 | -5.718
-11 | -0.446 | 0.07297 | -0.007 | -6.115
-10.5 | -0.448 | 0.06784 | -0.007 | -6.61
-10 | -0.447 | 0.06471 | -0.007 | -6.911
-9.5 | -0.443 | 0.0604 | -0.007 | -7.327
-9 | -0.434 | 0.05654 | -0.007 | -7.677
-8.5 | -0.421 | 0.05309 | -0.008 | -7.936
-8 | -0.404 | 0.04973 | -0.008 | -8.131
-7.5 | -0.384 | 0.04563 | -0.009 | -8.413
-7 | -0.358 | 0.04348 | -0.009 | -8.235
-6.5 | -0.332 | 0.03797 | -0.01 | -8.741
-6 | -0.365 | 0.00632 | -0.017 | -57.769
-5.5 | -0.32 | 0.00626 | -0.018 | -51.116
-5 | -0.271 | 0.00712 | -0.018 | -38.018
-4.5 | -0.219 | 0.007 | -0.018 | -31.248
-4 | -0.164 | 0.00692 | -0.019 | -23.705
-3.5 | -0.107 | 0.00679 | -0.019 | -15.784
-3 | -0.049 | 0.00671 | -0.019 | -7.306
-2.5 | 0.01 | 0.00663 | -0.02 | 1.51
-2 | 0.07 | 0.00658 | -0.02 | 10.586
-1.5 | 0.13 | 0.0065 | -0.021 | 19.947
-1 | 0.19 | 0.00643 | -0.021 | 29.564
-0.5 | 0.251 | 0.00645 | -0.022 | 38.84
0 | 0.311 | 0.00646 | -0.022 | 48.184
0.5 | 0.371 | 0.00647 | -0.022 | 57.395
1 | 0.431 | 0.00475 | -0.023 | 90.848
1.5 | 0.491 | 0.00485 | -0.023 | 101.35
2 | 0.551 | 0.0049 | -0.024 | 112.456
2.5 | 0.611 | 0.00498 | -0.024 | 122.572
3 | 0.67 | 0.00422 | -0.025 | 158.687
3.5 | 0.729 | 0.00432 | -0.025 | 168.734
4 | 0.788 | 0.00443 | -0.026 | 177.639
4.5 | 0.846 | 0.00454 | -0.026 | 186.411
5 | 0.905 | 0.00466 | -0.027 | 193.999
5.5 | 0.963 | 0.00479 | -0.027 | 201.279
6 | 1.021 | 0.00492 | -0.028 | 207.548
6.5 | 1.079 | 0.00511 | -0.028 | 211.068
7 | 1.136 | 0.00533 | -0.029 | 213.264
7.5 | 1.192 | 0.00496 | -0.029 | 240.387
8 | 1.247 | 0.00522 | -0.03 | 238.767
8.5 | 1.3 | 0.00863 | -0.031 | 150.674
9 | 1.352 | 0.00946 | -0.031 | 142.903
9.5 | 1.4 | 0.01046 | -0.032 | 133.875
10 | 1.44 | 0.01169 | -0.032 | 123.14
10.5 | 1.466 | 0.01333 | -0.032 | 110.014
11 | 1.488 | 0.01564 | -0.032 | 95.124
11.5 | 1.512 | 0.01768 | -0.033 | 85.513
12 | 1.523 | 0.02034 | -0.033 | 74.878
12.5 | 1.526 | 0.02354 | -0.033 | 64.809
13 | 1.522 | 0.02706 | -0.033 | 56.233
13.5 | 1.514 | 0.02985 | -0.034 | 50.737
14 | 1.498 | 0.03342 | -0.034 | 44.826
14.5 | 1.474 | 0.03743 | -0.034 | 39.381
15 | 1.445 | 0.04079 | -0.035 | 35.432
15.5 | 1.409 | 0.04468 | -0.035 | 31.541
16 | 1.368 | 0.04879 | -0.035 | 28.039
16.5 | 1.321 | 0.0537 | -0.036 | 24.593
17 | 1.27 | 0.05868 | -0.036 | 21.642
17.5 | 1.216 | 0.06406 | -0.036 | 18.98

## 84. Re 6M Mach 0.10 (2)
BIGFOIL.COM POLAR EXPORT
e638
EPPLER 638 |  |  |  | Cl Max: | 1.6035 | at alpha= | 15 | deg
XFOIL ncrit=9 |  |  |  | L/D Max: | 184.508 | at alpha= | 7 | deg
Re: | 6000000 |  |  | Cd Min: | 0.106 | at alpha= | 20 | deg
Mach: | 0.1 |  |  | Cl=0 at alpha= | -2.7656 | deg
|  |  |  | @ Cl=0.1, Cd= | 0.0067072
|  |  |  | @ Cl=0.4, Cd= | 0.0063255
|  |  |  | @ Cl=0.6, Cd= | 0.0044475
alpha (deg) | Cl | Cd | Cm | Cl/Cd
-14 | -1.1357 | 0.02671 | -0.052 | -42.5197
-13.5 | -1.1065 | 0.02193 | -0.0508 | -50.456
-12.5 | -1.0087 | 0.01733 | -0.0506 | -58.2054
-12 | -0.9681 | 0.01602 | -0.0478 | -60.4307
-11.5 | -0.9231 | 0.015 | -0.0455 | -61.54
-11 | -0.8777 | 0.01383 | -0.0433 | -63.4635
-10.5 | -0.8277 | 0.01319 | -0.0417 | -62.7521
-10 | -0.7763 | 0.01268 | -0.0403 | -61.2224
-9.5 | -0.7235 | 0.01234 | -0.0391 | -58.6305
-9 | -0.6768 | 0.01094 | -0.0371 | -61.8647
-8.5 | -0.6256 | 0.01021 | -0.0356 | -61.2733
-8 | -0.573 | 0.00967 | -0.0345 | -59.2554
-7.5 | -0.5199 | 0.00918 | -0.0334 | -56.634
-7 | -0.4659 | 0.00882 | -0.0324 | -52.8231
-6.5 | -0.4119 | 0.00846 | -0.0315 | -48.6879
-6 | -0.3573 | 0.00817 | -0.0307 | -43.7332
-5.5 | -0.3025 | 0.00792 | -0.03 | -38.1944
-5 | -0.2484 | 0.00758 | -0.0292 | -32.7704
-4.5 | -0.1931 | 0.0074 | -0.0286 | -26.0946
-4 | -0.1375 | 0.00723 | -0.0281 | -19.018
-3.5 | -0.0822 | 0.00704 | -0.0275 | -11.6761
-3 | -0.0262 | 0.00696 | -0.0272 | -3.7644
-2.5 | 0.0297 | 0.00684 | -0.0268 | 4.3421
-2 | 0.0855 | 0.00672 | -0.0264 | 12.7232
-1.5 | 0.1419 | 0.00667 | -0.0262 | 21.2744
-1 | 0.1978 | 0.00657 | -0.0259 | 30.1065
-0.5 | 0.254 | 0.00651 | -0.0257 | 39.0169
0 | 0.3103 | 0.00649 | -0.0256 | 47.812
0.5 | 0.3666 | 0.00642 | -0.0254 | 57.1028
1.5 | 0.4762 | 0.00611 | -0.0247 | 77.9378
2 | 0.5111 | 0.00468 | -0.0207 | 109.2094
2.5 | 0.5559 | 0.00438 | -0.018 | 126.9178
3 | 0.6082 | 0.00446 | -0.0169 | 136.3677
3.5 | 0.665 | 0.00462 | -0.0169 | 143.9394
4 | 0.72 | 0.00478 | -0.0167 | 150.6276
4.5 | 0.7793 | 0.0049 | -0.0175 | 159.0408
5 | 0.8408 | 0.00509 | -0.0189 | 165.1866
5.5 | 0.9039 | 0.00525 | -0.0207 | 172.1714
6 | 0.9664 | 0.00546 | -0.0224 | 176.9963
6.5 | 1.0279 | 0.00569 | -0.0239 | 180.6503
7 | 1.0886 | 0.0059 | -0.0253 | 184.5085
7.5 | 1.1461 | 0.00623 | -0.0261 | 183.9647
8 | 1.1977 | 0.00654 | -0.0255 | 183.1346
8.5 | 1.2576 | 0.00696 | -0.0271 | 180.6897
9 | 1.3153 | 0.00762 | -0.0283 | 172.6115
9.5 | 1.3691 | 0.00865 | -0.0292 | 158.2775
10 | 1.421 | 0.00969 | -0.0297 | 146.646
10.5 | 1.4715 | 0.01075 | -0.03 | 136.8837
11 | 1.521 | 0.01183 | -0.0302 | 128.5714
11.5 | 1.5514 | 0.01285 | -0.0264 | 120.7315
12 | 1.5722 | 0.01378 | -0.0207 | 114.0929
12.5 | 1.5758 | 0.01476 | -0.0118 | 106.7615
13 | 1.583 | 0.0161 | -0.0048 | 98.323
13.5 | 1.5913 | 0.01815 | 0.0001 | 87.6749
14 | 1.5941 | 0.02149 | 0.0029 | 74.1787
14.5 | 1.6008 | 0.02546 | 0.0037 | 62.8751
15 | 1.6035 | 0.03027 | 0.0037 | 52.9732
15.5 | 1.6035 | 0.03553 | 0.0034 | 45.1309
16 | 1.5956 | 0.0417 | 0.0029 | 38.2638
16.5 | 1.5785 | 0.04894 | 0.0021 | 32.2538
17 | 1.5585 | 0.05693 | 0.0008 | 27.3757
17.5 | 1.5469 | 0.06413 | -0.0007 | 24.1213
18 | 1.5191 | 0.0736 | -0.0028 | 20.6399
18.5 | 1.5052 | 0.08142 | -0.0048 | 18.4869
19 | 1.4874 | 0.08998 | -0.0071 | 16.5303
19.5 | 1.4735 | 0.09811 | -0.0096 | 15.0189
20 | 1.4619 | 0.106 | -0.0121 | 13.7915

## 85. Re 6M Mach 0.25 (1)
BIGFOIL.COM POLAR EXPORT
e638
EPPLER 638 |  |  |  | Cl Max: | 1.517 | at alpha= | 12 | deg
JavaFoil+Calcfoil stall+Eppler ext transition |  |  |  | L/D Max: | 239.733 | at alpha= | 7.5 | deg
Re: | 6000000 |  |  | Cd Min: | 0.00412 | at alpha= | 2 | deg
Mach: | 0.25 |  |  | Cl=0 at alpha= | -2.5833 | deg
|  |  |  | @ Cl=0.1, Cd= | 0.0065866
|  |  |  | @ Cl=0.4, Cd= | 0.0060413
|  |  |  | @ Cl=0.6, Cd= | 0.0041482
alpha (deg) | Cl | Cd | Cm | Cl/Cd
-13.5 | -0.064 | 0.0918 | -0.007 | -0.692
-13 | -0.061 | 0.08576 | -0.007 | -0.707
-12.5 | -0.164 | 0.08343 | -0.007 | -1.963
-12 | -0.213 | 0.07911 | -0.007 | -2.691
-11.5 | -0.253 | 0.07662 | -0.007 | -3.307
-11 | -0.288 | 0.07927 | -0.007 | -3.63
-10.5 | -0.317 | 0.07232 | -0.007 | -4.386
-10 | -0.341 | 0.06862 | -0.007 | -4.967
-9.5 | -0.358 | 0.06425 | -0.007 | -5.578
-9 | -0.369 | 0.06082 | -0.007 | -6.073
-8.5 | -0.373 | 0.05611 | -0.007 | -6.656
-8 | -0.37 | 0.05256 | -0.007 | -7.048
-7.5 | -0.361 | 0.04815 | -0.008 | -7.492
-7 | -0.344 | 0.04493 | -0.008 | -7.661
-6.5 | -0.321 | 0.04216 | -0.009 | -7.625
-6 | -0.294 | 0.03866 | -0.01 | -7.595
-5.5 | -0.321 | 0.00629 | -0.018 | -51.002
-5 | -0.274 | 0.00622 | -0.018 | -44.025
-4.5 | -0.222 | 0.00702 | -0.019 | -31.629
-4 | -0.167 | 0.00694 | -0.019 | -24.116
-3.5 | -0.11 | 0.00688 | -0.02 | -15.94
-3 | -0.05 | 0.00675 | -0.02 | -7.432
-2.5 | 0.01 | 0.00666 | -0.02 | 1.54
-2 | 0.071 | 0.00661 | -0.021 | 10.815
-1.5 | 0.133 | 0.00656 | -0.021 | 20.307
-1 | 0.195 | 0.0065 | -0.022 | 30.06
-0.5 | 0.258 | 0.00648 | -0.022 | 39.717
0 | 0.32 | 0.00649 | -0.023 | 49.266
0.5 | 0.382 | 0.00654 | -0.023 | 58.352
1 | 0.443 | 0.00485 | -0.024 | 91.34
1.5 | 0.505 | 0.00489 | -0.024 | 103.219
2 | 0.565 | 0.00412 | -0.024 | 137.359
2.5 | 0.627 | 0.00417 | -0.025 | 150.302
3 | 0.687 | 0.00426 | -0.025 | 161.459
3.5 | 0.748 | 0.00439 | -0.026 | 170.363
4 | 0.809 | 0.00449 | -0.026 | 180.214
4.5 | 0.869 | 0.00462 | -0.027 | 188.228
5 | 0.929 | 0.00473 | -0.028 | 196.315
5.5 | 0.989 | 0.00487 | -0.028 | 202.865
6 | 1.048 | 0.00504 | -0.029 | 207.719
6.5 | 1.107 | 0.00529 | -0.029 | 209.17
7 | 1.165 | 0.0049 | -0.03 | 237.719
7.5 | 1.222 | 0.0051 | -0.03 | 239.733
8 | 1.278 | 0.00839 | -0.031 | 152.313
8.5 | 1.332 | 0.00921 | -0.031 | 144.575
9 | 1.382 | 0.01019 | -0.032 | 135.643
9.5 | 1.424 | 0.01161 | -0.032 | 122.62
10 | 1.454 | 0.01322 | -0.032 | 110.021
10.5 | 1.478 | 0.01544 | -0.033 | 95.687
11 | 1.498 | 0.01812 | -0.033 | 82.693
11.5 | 1.515 | 0.02096 | -0.033 | 72.317
12 | 1.517 | 0.02458 | -0.033 | 61.697
12.5 | 1.508 | 0.02846 | -0.033 | 52.983
13 | 1.491 | 0.03169 | -0.034 | 47.041
13.5 | 1.462 | 0.03524 | -0.034 | 41.49
14 | 1.419 | 0.03997 | -0.034 | 35.501
14.5 | 1.365 | 0.04452 | -0.035 | 30.65
15 | 1.299 | 0.04886 | -0.035 | 26.589
15.5 | 1.221 | 0.05439 | -0.035 | 22.449
16 | 1.134 | 0.05979 | -0.035 | 18.961
16.5 | 1.037 | 0.06601 | -0.036 | 15.708
17 | 0.933 | 0.07306 | -0.036 | 12.769

## 86. Re 6M Mach 0.25 (2)
BIGFOIL.COM POLAR EXPORT
e638
EPPLER 638 |  |  |  | Cl Max: | 1.5816 | at alpha= | 13 | deg
XFOIL ncrit=9 |  |  |  | L/D Max: | 185.246 | at alpha= | 7 | deg
Re: | 6000000 |  |  | Cd Min: | 0.23939 | at alpha= | -20 | deg
Mach: | 0.25 |  |  | Cl=0 at alpha= | -2.7713 | deg
|  |  |  | @ Cl=0.1, Cd= | 0.0067727
|  |  |  | @ Cl=0.4, Cd= | 0.0064696
|  |  |  | @ Cl=0.6, Cd= | 0.0044761
alpha (deg) | Cl | Cd | Cm | Cl/Cd
-20 | -0.6083 | 0.23939 | 0.0426 | -2.541
-19.5 | -0.5898 | 0.23283 | 0.039 | -2.5332
-19 | -0.5719 | 0.22649 | 0.0355 | -2.5251
-18.5 | -0.5541 | 0.21988 | 0.032 | -2.52
-18 | -0.537 | 0.21307 | 0.0285 | -2.5203
-17.5 | -0.5202 | 0.20599 | 0.0251 | -2.5254
-17 | -0.5034 | 0.19895 | 0.0218 | -2.5303
-16.5 | -0.487 | 0.19221 | 0.0186 | -2.5337
-16 | -0.4704 | 0.18574 | 0.0156 | -2.5326
-15 | -0.3727 | 0.16238 | -0.014 | -2.2952
-14.5 | -0.3582 | 0.15665 | -0.0163 | -2.2866
-14 | -0.342 | 0.1506 | -0.019 | -2.2709
-13.5 | -0.3274 | 0.14378 | -0.0221 | -2.2771
-13 | -0.3127 | 0.1372 | -0.025 | -2.2792
-12.5 | -0.3176 | 0.12438 | -0.0294 | -2.5535
-12 | -0.2983 | 0.11963 | -0.0318 | -2.4935
-11.5 | -0.2876 | 0.11259 | -0.0349 | -2.5544
-11 | -0.2695 | 0.10778 | -0.0372 | -2.5005
-10.5 | -0.267 | 0.09921 | -0.0405 | -2.6913
-10 | -0.2591 | 0.0923 | -0.0433 | -2.8072
-9.5 | -0.2677 | 0.08286 | -0.0472 | -3.2308
-9 | -0.265 | 0.07624 | -0.0501 | -3.4759
-8 | -0.5771 | 0.01433 | -0.0437 | -40.2722
-7.5 | -0.5369 | 0.01101 | -0.0399 | -48.7648
-7 | -0.4825 | 0.01004 | -0.038 | -48.0578
-6.5 | -0.4268 | 0.00933 | -0.0363 | -45.7449
-6 | -0.3702 | 0.00881 | -0.0348 | -42.0204
-5.5 | -0.3135 | 0.00833 | -0.0334 | -37.6351
-5 | -0.2564 | 0.00797 | -0.0322 | -32.1706
-4.5 | -0.1999 | 0.00759 | -0.031 | -26.3373
-4 | -0.1423 | 0.00737 | -0.0301 | -19.308
-3.5 | -0.0842 | 0.00721 | -0.0294 | -11.6782
-3 | -0.0265 | 0.00703 | -0.0287 | -3.7696
-2 | 0.0894 | 0.00678 | -0.0276 | 13.1858
-1.5 | 0.1476 | 0.00674 | -0.0272 | 21.8991
-1 | 0.2058 | 0.00664 | -0.0268 | 30.994
-0.5 | 0.2635 | 0.00657 | -0.0265 | 40.1065
0 | 0.322 | 0.00651 | -0.0263 | 49.4624
0.5 | 0.3799 | 0.00648 | -0.026 | 58.6265
1 | 0.438 | 0.00645 | -0.0258 | 67.907
1.5 | 0.4939 | 0.00621 | -0.0253 | 79.533
2 | 0.5283 | 0.00475 | -0.0208 | 111.2211
2.5 | 0.5748 | 0.00443 | -0.018 | 129.7517
3 | 0.6294 | 0.00453 | -0.0169 | 138.9404
3.5 | 0.6881 | 0.00472 | -0.0168 | 145.7839
4 | 0.7465 | 0.00485 | -0.0168 | 153.9175
4.5 | 0.8067 | 0.00501 | -0.0172 | 161.018
5 | 0.8712 | 0.00518 | -0.0186 | 168.1853
5.5 | 0.9367 | 0.00539 | -0.0203 | 173.7848
6 | 1.0024 | 0.00559 | -0.022 | 179.3202
6.5 | 1.0668 | 0.00583 | -0.0234 | 182.9846
7 | 1.13 | 0.0061 | -0.0246 | 185.2459
7.5 | 1.1902 | 0.00645 | -0.0251 | 184.5271
8 | 1.245 | 0.00679 | -0.0245 | 183.3579
8.5 | 1.3086 | 0.00721 | -0.0259 | 181.4979
9 | 1.3681 | 0.00803 | -0.0267 | 170.3736
9.5 | 1.4239 | 0.00916 | -0.0271 | 155.4476
10 | 1.477 | 0.01034 | -0.0271 | 142.8433
10.5 | 1.5287 | 0.01157 | -0.0269 | 132.1262
11 | 1.5662 | 0.01276 | -0.0238 | 122.7429
11.5 | 1.5799 | 0.01393 | -0.0161 | 113.4171
12 | 1.5741 | 0.015 | -0.005 | 104.94
12.5 | 1.5788 | 0.01695 | 0.0017 | 93.1445
13 | 1.5816 | 0.02018 | 0.0055 | 78.3746
13.5 | 1.5756 | 0.02545 | 0.0067 | 61.9096
14 | 1.5678 | 0.03162 | 0.0067 | 49.5825
14.5 | 1.5607 | 0.03786 | 0.0064 | 41.2229
15 | 1.5447 | 0.045 | 0.0059 | 34.3267
15.5 | 1.5268 | 0.0525 | 0.0051 | 29.0819
16 | 1.5082 | 0.06044 | 0.0039 | 24.9537
16.5 | 1.4864 | 0.06898 | 0.0022 | 21.5483
17 | 1.4668 | 0.07754 | 0.0002 | 18.9167
17.5 | 1.4537 | 0.08548 | -0.0018 | 17.0063
18 | 1.4313 | 0.09475 | -0.0044 | 15.1061

## 87. Re 6M Mach 0.50 (1)
BIGFOIL.COM POLAR EXPORT
e638
EPPLER 638 |  |  |  | Cl Max: | 1.481 | at alpha= | 10 | deg
JavaFoil+Calcfoil stall+Eppler ext transition |  |  |  | L/D Max: | 221.663 | at alpha= | 5 | deg
Re: | 6000000 |  |  | Cd Min: | 0.00412 | at alpha= | 1 | deg
Mach: | 0.5 |  |  | Cl=0 at alpha= | -2.5833 | deg
|  |  |  | @ Cl=0.1, Cd= | 0.00559
|  |  |  | @ Cl=0.4, Cd= | 0.0058637
|  |  |  | @ Cl=0.6, Cd= | 0.0042079
alpha (deg) | Cl | Cd | Cm | Cl/Cd
-20 | -0.951 | 0.15595 | -0.009 | -6.101
-19.5 | -0.923 | 0.15105 | -0.008 | -6.111
-19 | -0.895 | 0.14814 | -0.008 | -6.042
-18.5 | -0.868 | 0.14324 | -0.008 | -6.063
-18 | -0.842 | 0.13597 | -0.008 | -6.191
-17.5 | -0.815 | 0.13054 | -0.008 | -6.245
-17 | -0.788 | 0.12734 | -0.008 | -6.192
-16.5 | -0.762 | 0.12281 | -0.008 | -6.202
-16 | -0.735 | 0.11943 | -0.008 | -6.152
-15.5 | -0.709 | 0.1181 | -0.008 | -6
-15 | -0.681 | 0.11086 | -0.008 | -6.147
-14.5 | -0.654 | 0.10692 | -0.008 | -6.116
-14 | -0.626 | 0.10241 | -0.008 | -6.108
-13.5 | -0.598 | 0.09751 | -0.008 | -6.131
-13 | -0.571 | 0.09419 | -0.008 | -6.058
-12.5 | -0.543 | 0.09135 | -0.008 | -5.948
-12 | -0.516 | 0.08778 | -0.008 | -5.881
-11.5 | -0.489 | 0.08459 | -0.008 | -5.782
-11 | -0.462 | 0.07919 | -0.008 | -5.837
-10.5 | -0.435 | 0.07856 | -0.009 | -5.535
-10 | -0.407 | 0.07316 | -0.009 | -5.569
-9.5 | -0.38 | 0.06579 | -0.009 | -5.778
-9 | -0.353 | 0.06011 | -0.009 | -5.873
-8.5 | -0.326 | 0.05495 | -0.009 | -5.929
-8 | -0.299 | 0.0507 | -0.01 | -5.888
-7.5 | -0.271 | 0.04742 | -0.01 | -5.722
-7 | -0.244 | 0.0438 | -0.011 | -5.579
-6.5 | -0.217 | 0.041 | -0.011 | -5.294
-6 | -0.191 | 0.0369 | -0.012 | -5.167
-5.5 | -0.199 | 0.00641 | -0.02 | -31.056
-5 | -0.133 | 0.04401 | -0.009 | -3.015
-4.5 | -0.169 | 0.03743 | -0.009 | -4.512
-4 | -0.14 | 0.03415 | -0.01 | -4.088
-3.5 | -0.118 | 0.0061 | -0.022 | -19.31
-3 | -0.055 | 0.00608 | -0.022 | -9.004
-2.5 | 0.011 | 0.00603 | -0.023 | 1.873
-2 | 0.079 | 0.00538 | -0.023 | 14.716
-1.5 | 0.148 | 0.00607 | -0.024 | 24.377
-1 | 0.218 | 0.006 | -0.024 | 36.27
-0.5 | 0.287 | 0.00591 | -0.025 | 48.634
0 | 0.357 | 0.00587 | -0.025 | 60.801
0.5 | 0.425 | 0.00586 | -0.026 | 72.559
1 | 0.494 | 0.00412 | -0.026 | 119.832
1.5 | 0.562 | 0.00418 | -0.027 | 134.363
2 | 0.63 | 0.00423 | -0.027 | 148.979
2.5 | 0.698 | 0.00438 | -0.028 | 159.391
3 | 0.765 | 0.00454 | -0.028 | 168.752
3.5 | 0.833 | 0.00468 | -0.029 | 178.044
4 | 0.899 | 0.00482 | -0.03 | 186.506
4.5 | 0.966 | 0.0045 | -0.03 | 214.622
5 | 1.032 | 0.00465 | -0.031 | 221.663
5.5 | 1.097 | 0.00763 | -0.031 | 143.691
6 | 1.161 | 0.0081 | -0.032 | 143.385
6.5 | 1.225 | 0.00864 | -0.033 | 141.692
7 | 1.286 | 0.00916 | -0.033 | 140.465
7.5 | 1.344 | 0.01004 | -0.034 | 133.853
8 | 1.385 | 0.01177 | -0.034 | 117.678
8.5 | 1.417 | 0.01444 | -0.034 | 98.109
9 | 1.446 | 0.01791 | -0.034 | 80.73
9.5 | 1.471 | 0.02156 | -0.034 | 68.218
10 | 1.481 | 0.02628 | -0.034 | 56.354
10.5 | 1.467 | 0.03103 | -0.034 | 47.299
11 | 1.412 | 0.03812 | -0.034 | 37.028
11.5 | 1.245 | 0.04673 | -0.034 | 26.631
12 | 0.875 | 0.05871 | -0.034 | 14.908
12.5 | 0.902 | 0.06146 | -0.035 | 14.68
13 | 0.92 | 0.07431 | -0.034 | 12.375
13.5 | 0.953 | 0.07196 | -0.035 | 13.24
14 | 0.964 | 0.08926 | -0.034 | 10.802
14.5 | 1.004 | 0.08103 | -0.036 | 12.39
15 | 1.027 | 0.09002 | -0.036 | 11.408

## 88. Re 6M Mach 0.50 (2)
BIGFOIL.COM POLAR EXPORT
e638
EPPLER 638 |  |  |  | Cl Max: | 1.6563 | at alpha= | 10 | deg
XFOIL ncrit=9 |  |  |  | L/D Max: | 189.314 | at alpha= | 7 | deg
Re: | 6000000 |  |  | Cd Min: | 0.25848 | at alpha= | -20 | deg
Mach: | 0.5 |  |  | Cl=0 at alpha= | -2.8204 | deg
|  |  |  | @ Cl=0.1, Cd= | 0.0072287
|  |  |  | @ Cl=0.4, Cd= | 0.0067287
|  |  |  | @ Cl=0.6, Cd= | 0.0053583
alpha (deg) | Cl | Cd | Cm | Cl/Cd
-20 | -0.6506 | 0.25848 | 0.0499 | -2.517
-19.5 | -0.6279 | 0.2507 | 0.0455 | -2.5046
-19 | -0.6056 | 0.24325 | 0.0413 | -2.4896
-18.5 | -0.5834 | 0.23559 | 0.037 | -2.4763
-18 | -0.5615 | 0.22787 | 0.0329 | -2.4641
-17.5 | -0.5399 | 0.22019 | 0.0289 | -2.452
-17 | -0.5185 | 0.21265 | 0.025 | -2.4383
-16.5 | -0.4975 | 0.20527 | 0.0213 | -2.4236
-15.5 | -0.3998 | 0.18163 | -0.0061 | -2.2012
-15 | -0.3789 | 0.17529 | -0.0093 | -2.1616
-14.5 | -0.3583 | 0.16848 | -0.0127 | -2.1267
-14 | -0.3372 | 0.16168 | -0.0162 | -2.0856
-13.5 | -0.317 | 0.15449 | -0.0197 | -2.0519
-13 | -0.2971 | 0.1472 | -0.0231 | -2.0183
-12.5 | -0.2776 | 0.14006 | -0.0264 | -1.982
-12 | -0.2598 | 0.13265 | -0.0298 | -1.9585
-11.5 | -0.2437 | 0.12545 | -0.0332 | -1.9426
-11 | -0.2299 | 0.11755 | -0.0367 | -1.9558
-10.5 | -0.2209 | 0.10872 | -0.0403 | -2.0318
-10 | -0.2016 | 0.10296 | -0.0431 | -1.958
-9.5 | -0.1939 | 0.09478 | -0.0466 | -2.0458
-9 | -0.1767 | 0.08906 | -0.0491 | -1.9841
-8.5 | -0.1652 | 0.08241 | -0.0519 | -2.0046
-8 | -0.1601 | 0.07525 | -0.055 | -2.1276
-7.5 | -0.1474 | 0.06993 | -0.0575 | -2.1078
-7 | -0.1631 | 0.06123 | -0.0624 | -2.6637
-6.5 | -0.18 | 0.05509 | -0.063 | -3.2674
-5.5 | -0.1701 | 0.04074 | -0.0631 | -4.1753
-5 | -0.1542 | 0.03341 | -0.0601 | -4.6154
-4.5 | -0.1353 | 0.02549 | -0.0549 | -5.308
-4 | -0.1035 | 0.01918 | -0.0491 | -5.3962
-3.5 | -0.082 | 0.00983 | -0.0409 | -8.3418
-3 | -0.0231 | 0.008 | -0.0374 | -2.8875
-2.5 | 0.0412 | 0.00743 | -0.0349 | 5.5451
-2 | 0.1084 | 0.0072 | -0.0333 | 15.0556
-1.5 | 0.1747 | 0.00703 | -0.0319 | 24.8506
-1 | 0.242 | 0.00691 | -0.031 | 35.0217
-0.5 | 0.3081 | 0.00681 | -0.03 | 45.2423
0 | 0.3748 | 0.00674 | -0.0292 | 55.6083
0.5 | 0.4416 | 0.00671 | -0.0286 | 65.8122
1 | 0.5077 | 0.00671 | -0.028 | 75.6632
1.5 | 0.5737 | 0.0066 | -0.0273 | 86.9242
2 | 0.6078 | 0.00499 | -0.021 | 121.8036
2.5 | 0.6603 | 0.00476 | -0.0173 | 138.7185
3 | 0.7262 | 0.00489 | -0.0163 | 148.5072
3.5 | 0.7945 | 0.00512 | -0.0158 | 155.1758
4 | 0.8646 | 0.00531 | -0.0157 | 162.8249
4.5 | 0.9341 | 0.0055 | -0.0153 | 169.8364
5 | 1.0115 | 0.00575 | -0.0165 | 175.913
5.5 | 1.0909 | 0.00602 | -0.0179 | 181.2126
6 | 1.1705 | 0.00629 | -0.019 | 186.089
6.5 | 1.2485 | 0.00665 | -0.0196 | 187.7444
7 | 1.3252 | 0.007 | -0.0196 | 189.3143
7.5 | 1.3943 | 0.0074 | -0.0177 | 188.4189
8 | 1.4715 | 0.00805 | -0.0176 | 182.795
9 | 1.6159 | 0.01023 | -0.0157 | 157.957
10 | 1.6563 | 0.01366 | 0.0016 | 121.2518
10.5 | 1.6421 | 0.01656 | 0.0118 | 99.1606
11 | 1.6417 | 0.02132 | 0.0152 | 77.0028
11.5 | 1.616 | 0.02903 | 0.0161 | 55.6666
12 | 1.5829 | 0.03725 | 0.0169 | 42.494
12.5 | 1.5371 | 0.04644 | 0.017 | 33.0986
13 | 1.4942 | 0.05569 | 0.0165 | 26.8307
13.5 | 1.4474 | 0.06587 | 0.0147 | 21.9736
15.5 | 1.3215 | 0.10556 | 0.0036 | 12.5189
16 | 1.3086 | 0.11441 | 0.0008 | 11.4378
16.5 | 1.2988 | 0.12318 | -0.0023 | 10.5439
17 | 1.2896 | 0.1321 | -0.0058 | 9.7623
17.5 | 1.2803 | 0.14136 | -0.0099 | 9.057
18 | 1.2678 | 0.15127 | -0.0147 | 8.381
18.5 | 1.2534 | 0.1619 | -0.0203 | 7.7418
19 | 1.2414 | 0.17264 | -0.0265 | 7.1907
19.5 | 1.2252 | 0.18441 | -0.0337 | 6.6439
20 | 1.21 | 0.19665 | -0.0415 | 6.1531

## 89. Re 7M Mach 0.00 (1)
BIGFOIL.COM POLAR EXPORT
e638
EPPLER 638 |  |  |  | Cl Max: | 1.53 | at alpha= | 12.5 | deg
JavaFoil+Calcfoil stall+Eppler ext transition |  |  |  | L/D Max: | 237.07 | at alpha= | 8 | deg
Re: | 7000000 |  |  | Cd Min: | 0.0042 | at alpha= | 3 | deg
Mach: | 0 |  |  | Cl=0 at alpha= | -2.5848 | deg
|  |  |  | @ Cl=0.1, Cd= | 0.0063793
|  |  |  | @ Cl=0.4, Cd= | 0.0055212
|  |  |  | @ Cl=0.6, Cd= | 0.004908
alpha (deg) | Cl | Cd | Cm | Cl/Cd
-16 | -0.371 | 0.11718 | -0.006 | -3.168
-15.5 | -0.384 | 0.11131 | -0.006 | -3.452
-15 | -0.397 | 0.1085 | -0.006 | -3.659
-14.5 | -0.41 | 0.1013 | -0.006 | -4.044
-14 | -0.421 | 0.09754 | -0.006 | -4.32
-13.5 | -0.432 | 0.09593 | -0.006 | -4.502
-13 | -0.442 | 0.08987 | -0.006 | -4.915
-12.5 | -0.45 | 0.08474 | -0.006 | -5.314
-12 | -0.457 | 0.07978 | -0.006 | -5.729
-11.5 | -0.462 | 0.07521 | -0.007 | -6.14
-11 | -0.464 | 0.07053 | -0.007 | -6.579
-10.5 | -0.464 | 0.06651 | -0.007 | -6.97
-10 | -0.46 | 0.06325 | -0.007 | -7.268
-9.5 | -0.452 | 0.05937 | -0.007 | -7.621
-9 | -0.442 | 0.05588 | -0.007 | -7.903
-8.5 | -0.427 | 0.0523 | -0.008 | -8.165
-8 | -0.409 | 0.04885 | -0.008 | -8.364
-7.5 | -0.388 | 0.04408 | -0.009 | -8.797
-7 | -0.361 | 0.04212 | -0.009 | -8.563
-6.5 | -0.407 | 0.00625 | -0.017 | -65.139
-6 | -0.365 | 0.00723 | -0.017 | -50.473
-5.5 | -0.319 | 0.00708 | -0.018 | -45.089
-5 | -0.27 | 0.00696 | -0.018 | -38.782
-4.5 | -0.218 | 0.00683 | -0.018 | -31.925
-4 | -0.163 | 0.00677 | -0.019 | -24.135
-3.5 | -0.107 | 0.00662 | -0.019 | -16.137
-3 | -0.049 | 0.00657 | -0.019 | -7.431
-2.5 | 0.01 | 0.00648 | -0.02 | 1.536
-2 | 0.069 | 0.0064 | -0.02 | 10.822
-1.5 | 0.129 | 0.00636 | -0.021 | 20.292
-1 | 0.189 | 0.0063 | -0.021 | 30.032
-0.5 | 0.249 | 0.00634 | -0.021 | 39.346
0 | 0.31 | 0.00634 | -0.022 | 48.859
0.5 | 0.37 | 0.00635 | -0.022 | 58.219
1 | 0.429 | 0.00472 | -0.023 | 90.915
1.5 | 0.489 | 0.00476 | -0.023 | 102.618
2 | 0.548 | 0.00483 | -0.024 | 113.45
2.5 | 0.608 | 0.00492 | -0.024 | 123.375
3 | 0.667 | 0.0042 | -0.025 | 158.806
3.5 | 0.725 | 0.0043 | -0.025 | 168.771
4 | 0.784 | 0.00438 | -0.026 | 179.113
4.5 | 0.842 | 0.00446 | -0.026 | 189.018
5 | 0.901 | 0.00459 | -0.027 | 196.408
5.5 | 0.959 | 0.00473 | -0.027 | 202.78
6 | 1.016 | 0.00486 | -0.028 | 209.08
6.5 | 1.074 | 0.00503 | -0.028 | 213.388
7 | 1.13 | 0.00522 | -0.029 | 216.389
7.5 | 1.187 | 0.00542 | -0.029 | 218.799
8 | 1.241 | 0.00524 | -0.03 | 237.07
8.5 | 1.294 | 0.00862 | -0.03 | 150.069
9 | 1.346 | 0.00936 | -0.031 | 143.743
9.5 | 1.394 | 0.01044 | -0.031 | 133.488
10 | 1.437 | 0.0114 | -0.032 | 126.058
10.5 | 1.465 | 0.01283 | -0.032 | 114.197
11 | 1.489 | 0.01482 | -0.032 | 100.473
11.5 | 1.512 | 0.0169 | -0.033 | 89.462
12 | 1.523 | 0.01979 | -0.033 | 76.949
12.5 | 1.53 | 0.02212 | -0.033 | 69.166
13 | 1.529 | 0.0253 | -0.033 | 60.426
13.5 | 1.524 | 0.02797 | -0.034 | 54.482
14 | 1.511 | 0.03108 | -0.034 | 48.619
14.5 | 1.491 | 0.03496 | -0.034 | 42.634
15 | 1.466 | 0.03814 | -0.035 | 38.436
15.5 | 1.435 | 0.04191 | -0.035 | 34.236
16 | 1.399 | 0.04573 | -0.035 | 30.583
16.5 | 1.357 | 0.05021 | -0.036 | 27.024
17 | 1.311 | 0.05494 | -0.036 | 23.873
17.5 | 1.265 | 0.05905 | -0.036 | 21.417

## 90. Re 7M Mach 0.00 (2)
BIGFOIL.COM POLAR EXPORT
e638
EPPLER 638 |  |  |  | Cl Max: | 1.632 | at alpha= | 15.5 | deg
XFOIL ncrit=9 |  |  |  | L/D Max: | 187.645 | at alpha= | 7.5 | deg
Re: | 7000000 |  |  | Cd Min: | 0.09819 | at alpha= | 20 | deg
Mach: | 0 |  |  | Cl=0 at alpha= | -2.7572 | deg
|  |  |  | @ Cl=0.1, Cd= | 0.0065088
|  |  |  | @ Cl=0.4, Cd= | 0.0062472
|  |  |  | @ Cl=0.6, Cd= | 0.004283
alpha (deg) | Cl | Cd | Cm | Cl/Cd
-16.5 | -1.289 | 0.03012 | -0.0656 | -42.7955
-16 | -1.2812 | 0.02786 | -0.0597 | -45.9871
-15.5 | -1.2764 | 0.02434 | -0.0537 | -52.4404
-15 | -1.2618 | 0.02159 | -0.0481 | -58.4437
-14.5 | -1.2278 | 0.01935 | -0.0454 | -63.4522
-13.5 | -1.125 | 0.01599 | -0.0457 | -70.3565
-13 | -1.065 | 0.01499 | -0.0472 | -71.0474
-12.5 | -1.0214 | 0.01433 | -0.0449 | -71.277
-12 | -0.9759 | 0.01353 | -0.0429 | -72.1286
-11.5 | -0.927 | 0.01303 | -0.0414 | -71.1435
-11 | -0.8791 | 0.01225 | -0.0398 | -71.7633
-10.5 | -0.828 | 0.01186 | -0.0387 | -69.8145
-10 | -0.7763 | 0.01148 | -0.0376 | -67.622
-9.5 | -0.7236 | 0.01121 | -0.0367 | -64.5495
-9 | -0.6748 | 0.01024 | -0.0351 | -65.8984
-8.5 | -0.6236 | 0.00964 | -0.0339 | -64.6888
-8 | -0.5714 | 0.00915 | -0.0329 | -62.4481
-7.5 | -0.5186 | 0.00872 | -0.0319 | -59.4725
-7 | -0.465 | 0.00838 | -0.0311 | -55.4893
-6.5 | -0.4113 | 0.00807 | -0.0304 | -50.9665
-6 | -0.357 | 0.00782 | -0.0297 | -45.6522
-5.5 | -0.3024 | 0.00761 | -0.0291 | -39.7372
-5 | -0.2481 | 0.00733 | -0.0284 | -33.8472
-4.5 | -0.1932 | 0.00713 | -0.0279 | -27.0968
-4 | -0.138 | 0.007 | -0.0275 | -19.7143
-3.5 | -0.0829 | 0.00683 | -0.027 | -12.1376
-3 | -0.0271 | 0.00673 | -0.0267 | -4.0267
-2.5 | 0.0287 | 0.00667 | -0.0264 | 4.3028
-2 | 0.0843 | 0.00652 | -0.0261 | 12.9294
-1.5 | 0.1402 | 0.00648 | -0.0259 | 21.6358
-1 | 0.1963 | 0.0064 | -0.0257 | 30.6719
-0.5 | 0.2519 | 0.00634 | -0.0255 | 39.7319
0 | 0.3082 | 0.00629 | -0.0254 | 48.9984
0.5 | 0.3642 | 0.00626 | -0.0253 | 58.1789
1 | 0.4201 | 0.00624 | -0.0252 | 67.3237
1.5 | 0.4744 | 0.00602 | -0.0248 | 78.804
2 | 0.5162 | 0.00499 | -0.0223 | 103.4469
2.5 | 0.5565 | 0.0043 | -0.019 | 129.4186
3 | 0.6077 | 0.00428 | -0.0177 | 141.986
3.5 | 0.6613 | 0.00445 | -0.0171 | 148.6067
4 | 0.7172 | 0.00457 | -0.0172 | 156.9365
4.5 | 0.7705 | 0.00474 | -0.0167 | 162.5527
5 | 0.8313 | 0.00487 | -0.018 | 170.6982
5.5 | 0.8911 | 0.00508 | -0.0192 | 175.4134
6 | 0.9527 | 0.00526 | -0.0208 | 181.1217
6.5 | 1.0139 | 0.00547 | -0.0224 | 185.3565
7 | 1.0737 | 0.00573 | -0.0237 | 187.3822
7.5 | 1.1315 | 0.00603 | -0.0247 | 187.6451
8 | 1.1848 | 0.00636 | -0.0247 | 186.2893
8.5 | 1.2402 | 0.00676 | -0.0254 | 183.4615
9 | 1.2961 | 0.00754 | -0.0265 | 171.8966
9.5 | 1.3502 | 0.00845 | -0.0275 | 159.787
10 | 1.402 | 0.00946 | -0.0281 | 148.203
10.5 | 1.4531 | 0.01037 | -0.0286 | 140.1254
11 | 1.5018 | 0.01145 | -0.0288 | 131.1616
11.5 | 1.5503 | 0.01243 | -0.029 | 124.7224
12 | 1.5726 | 0.0134 | -0.0237 | 117.3582
12.5 | 1.59 | 0.01433 | -0.0176 | 110.956
13 | 1.5894 | 0.01537 | -0.0083 | 103.4092
13.5 | 1.5997 | 0.01698 | -0.0029 | 94.2108
14 | 1.606 | 0.01953 | 0.0009 | 82.2325
14.5 | 1.6172 | 0.0226 | 0.0024 | 71.5575
15 | 1.6276 | 0.02628 | 0.0029 | 61.933
15.5 | 1.632 | 0.03089 | 0.0028 | 52.8326
16 | 1.6305 | 0.03625 | 0.0024 | 44.9793
16.5 | 1.617 | 0.04298 | 0.0018 | 37.6221
17 | 1.598 | 0.05053 | 0.0009 | 31.6248
17.5 | 1.589 | 0.0572 | -0.0003 | 27.7797
18 | 1.5665 | 0.06573 | -0.0021 | 23.8323
18.5 | 1.5512 | 0.07361 | -0.0039 | 21.0732
19 | 1.5364 | 0.0815 | -0.006 | 18.8515
19.5 | 1.5174 | 0.09014 | -0.0084 | 16.8338
20 | 1.5038 | 0.09819 | -0.0109 | 15.3152

## 91. Re 7M Mach 0.10 (1)
BIGFOIL.COM POLAR EXPORT
e638
EPPLER 638 |  |  |  | Cl Max: | 1.529 | at alpha= | 12.5 | deg
JavaFoil+Calcfoil stall+Eppler ext transition |  |  |  | L/D Max: | 236.685 | at alpha= | 8 | deg
Re: | 7000000 |  |  | Cd Min: | 0.00419 | at alpha= | 3 | deg
Mach: | 0.1 |  |  | Cl=0 at alpha= | -2.5848 | deg
|  |  |  | @ Cl=0.1, Cd= | 0.0064
|  |  |  | @ Cl=0.4, Cd= | 0.0055815
|  |  |  | @ Cl=0.6, Cd= | 0.0049235
alpha (deg) | Cl | Cd | Cm | Cl/Cd
-15.5 | -0.342 | 0.11085 | -0.006 | -3.089
-15 | -0.357 | 0.10761 | -0.006 | -3.322
-14.5 | -0.373 | 0.1015 | -0.007 | -3.671
-14 | -0.387 | 0.0974 | -0.007 | -3.973
-13.5 | -0.4 | 0.09408 | -0.006 | -4.253
-13 | -0.413 | 0.09242 | -0.006 | -4.465
-12.5 | -0.424 | 0.08608 | -0.006 | -4.926
-12 | -0.434 | 0.08014 | -0.006 | -5.411
-11.5 | -0.441 | 0.07687 | -0.006 | -5.74
-11 | -0.446 | 0.07157 | -0.007 | -6.236
-10.5 | -0.449 | 0.06732 | -0.007 | -6.665
-10 | -0.447 | 0.06382 | -0.007 | -7.01
-9.5 | -0.443 | 0.0598 | -0.007 | -7.404
-9 | -0.434 | 0.05625 | -0.007 | -7.718
-8.5 | -0.421 | 0.05278 | -0.008 | -7.984
-8 | -0.405 | 0.04946 | -0.008 | -8.182
-7.5 | -0.385 | 0.0449 | -0.009 | -8.565
-7 | -0.359 | 0.0429 | -0.009 | -8.357
-6.5 | -0.334 | 0.03634 | -0.011 | -9.187
-6 | -0.365 | 0.00622 | -0.017 | -58.728
-5.5 | -0.32 | 0.00707 | -0.018 | -45.24
-5 | -0.271 | 0.00701 | -0.018 | -38.631
-4.5 | -0.219 | 0.00681 | -0.018 | -32.109
-4 | -0.164 | 0.00674 | -0.019 | -24.344
-3.5 | -0.107 | 0.00666 | -0.019 | -16.094
-3 | -0.049 | 0.00655 | -0.019 | -7.484
-2.5 | 0.01 | 0.0065 | -0.02 | 1.54
-2 | 0.07 | 0.00642 | -0.02 | 10.851
-1.5 | 0.13 | 0.00638 | -0.021 | 20.346
-1 | 0.19 | 0.00631 | -0.021 | 30.121
-0.5 | 0.251 | 0.00635 | -0.022 | 39.465
0 | 0.311 | 0.00635 | -0.022 | 49.015
0.5 | 0.371 | 0.00635 | -0.022 | 58.456
1 | 0.431 | 0.00476 | -0.023 | 90.608
1.5 | 0.491 | 0.00479 | -0.023 | 102.544
2 | 0.551 | 0.00485 | -0.024 | 113.519
2.5 | 0.611 | 0.00494 | -0.024 | 123.696
3 | 0.67 | 0.00419 | -0.025 | 159.749
3.5 | 0.729 | 0.00429 | -0.025 | 169.899
4 | 0.788 | 0.00437 | -0.026 | 180.381
4.5 | 0.846 | 0.00449 | -0.026 | 188.403
5 | 0.905 | 0.00459 | -0.027 | 196.994
5.5 | 0.963 | 0.00473 | -0.027 | 203.661
6 | 1.021 | 0.0049 | -0.028 | 208.476
6.5 | 1.079 | 0.00508 | -0.028 | 212.197
7 | 1.136 | 0.00524 | -0.029 | 216.826
7.5 | 1.192 | 0.00542 | -0.029 | 220.119
8 | 1.247 | 0.00527 | -0.03 | 236.685
8.5 | 1.3 | 0.00871 | -0.031 | 149.238
9 | 1.352 | 0.00947 | -0.031 | 142.786
9.5 | 1.399 | 0.01058 | -0.032 | 132.208
10 | 1.441 | 0.0116 | -0.032 | 124.167
10.5 | 1.468 | 0.01313 | -0.032 | 111.783
11 | 1.491 | 0.01522 | -0.032 | 97.952
11.5 | 1.513 | 0.01738 | -0.033 | 87.071
12 | 1.523 | 0.02037 | -0.033 | 74.785
12.5 | 1.529 | 0.0228 | -0.033 | 67.054
13 | 1.525 | 0.02609 | -0.033 | 58.461
13.5 | 1.518 | 0.02883 | -0.034 | 52.633
14 | 1.501 | 0.03218 | -0.034 | 46.65
14.5 | 1.477 | 0.03606 | -0.034 | 40.974
15 | 1.448 | 0.0394 | -0.035 | 36.755
15.5 | 1.412 | 0.04328 | -0.035 | 32.627
16 | 1.371 | 0.04726 | -0.035 | 29.007
16.5 | 1.323 | 0.05201 | -0.036 | 25.445
17 | 1.272 | 0.05695 | -0.036 | 22.342
17.5 | 1.218 | 0.0622 | -0.036 | 19.588

## 92. Re 7M Mach 0.10 (2)
BIGFOIL.COM POLAR EXPORT
e638
EPPLER 638 |  |  |  | Cl Max: | 1.6228 | at alpha= | 15 | deg
XFOIL ncrit=9 |  |  |  | L/D Max: | 188.036 | at alpha= | 7.5 | deg
Re: | 7000000 |  |  | Cd Min: | 0.10296 | at alpha= | 20 | deg
Mach: | 0.1 |  |  | Cl=0 at alpha= | -2.758 | deg
|  |  |  | @ Cl=0.1, Cd= | 0.0065193
|  |  |  | @ Cl=0.4, Cd= | 0.0062522
|  |  |  | @ Cl=0.6, Cd= | 0.0043
alpha (deg) | Cl | Cd | Cm | Cl/Cd
-14.5 | -1.1845 | 0.02634 | -0.0543 | -44.9696
-14 | -1.1664 | 0.02129 | -0.0513 | -54.7863
-13.5 | -1.1206 | 0.01902 | -0.0505 | -58.9169
-13 | -1.0632 | 0.01704 | -0.0518 | -62.3944
-12.5 | -1.0242 | 0.01575 | -0.0487 | -65.0286
-12 | -0.98 | 0.01469 | -0.0462 | -66.712
-11.5 | -0.933 | 0.01382 | -0.0442 | -67.5109
-11 | -0.8855 | 0.01288 | -0.0422 | -68.75
-10.5 | -0.8346 | 0.0123 | -0.0407 | -67.8537
-10 | -0.7827 | 0.01184 | -0.0393 | -66.1064
-9.5 | -0.7295 | 0.0115 | -0.0382 | -63.4348
-9 | -0.6781 | 0.01085 | -0.0369 | -62.4977
-8.5 | -0.6277 | 0.00999 | -0.0353 | -62.8328
-8 | -0.5756 | 0.00936 | -0.034 | -61.4957
-7.5 | -0.5224 | 0.00887 | -0.0329 | -58.8952
-7 | -0.4684 | 0.0085 | -0.032 | -55.1059
-6.5 | -0.4142 | 0.00816 | -0.0311 | -50.7598
-6 | -0.3595 | 0.00788 | -0.0303 | -45.6218
-5.5 | -0.3045 | 0.00765 | -0.0296 | -39.8039
-5 | -0.2497 | 0.00738 | -0.0289 | -33.8347
-4.5 | -0.1944 | 0.00716 | -0.0283 | -27.1508
-4 | -0.1388 | 0.00701 | -0.0278 | -19.8003
-3.5 | -0.0834 | 0.00686 | -0.0273 | -12.1574
-3 | -0.0272 | 0.00674 | -0.027 | -4.0356
-2.5 | 0.029 | 0.00668 | -0.0267 | 4.3413
-2 | 0.0849 | 0.00653 | -0.0263 | 13.0015
-1.5 | 0.1412 | 0.00649 | -0.0261 | 21.7565
-1 | 0.1977 | 0.00642 | -0.0259 | 30.7944
-0.5 | 0.2537 | 0.00635 | -0.0256 | 39.9528
0 | 0.3103 | 0.0063 | -0.0256 | 49.254
0.5 | 0.3665 | 0.00627 | -0.0254 | 58.453
1 | 0.423 | 0.00624 | -0.0253 | 67.7885
1.5 | 0.4775 | 0.00604 | -0.0249 | 79.0563
2 | 0.5194 | 0.005 | -0.0224 | 103.88
2.5 | 0.5599 | 0.0043 | -0.019 | 130.2093
3 | 0.6114 | 0.0043 | -0.0177 | 142.186
3.5 | 0.6654 | 0.00447 | -0.0171 | 148.8591
4 | 0.7218 | 0.00459 | -0.0172 | 157.2549
4.5 | 0.7753 | 0.00476 | -0.0166 | 162.8782
5 | 0.8367 | 0.00489 | -0.018 | 171.1043
5.5 | 0.897 | 0.0051 | -0.0191 | 175.8824
6 | 0.959 | 0.00529 | -0.0207 | 181.2854
6.5 | 1.0209 | 0.00549 | -0.0223 | 185.9563
7 | 1.0812 | 0.00575 | -0.0236 | 188.0348
7.5 | 1.1395 | 0.00606 | -0.0246 | 188.0363
8 | 1.1931 | 0.00639 | -0.0245 | 186.7136
8.5 | 1.2492 | 0.00681 | -0.0252 | 183.4361
9 | 1.3055 | 0.0076 | -0.0263 | 171.7763
9.5 | 1.36 | 0.00854 | -0.0272 | 159.2506
10 | 1.4121 | 0.00955 | -0.0277 | 147.8639
10.5 | 1.4633 | 0.01052 | -0.028 | 139.097
11 | 1.5121 | 0.01163 | -0.0281 | 130.0172
11.5 | 1.5579 | 0.01265 | -0.0277 | 123.1542
12 | 1.5779 | 0.01361 | -0.0217 | 115.9368
12.5 | 1.5854 | 0.01453 | -0.0135 | 109.1122
13 | 1.5896 | 0.01579 | -0.0056 | 100.6713
13.5 | 1.5981 | 0.01774 | -0.0006 | 90.0846
14 | 1.6044 | 0.02068 | 0.0024 | 77.5822
14.5 | 1.6144 | 0.02421 | 0.0034 | 66.6832
15 | 1.6228 | 0.02835 | 0.0036 | 57.2416
15.5 | 1.6228 | 0.03355 | 0.0033 | 48.3696
16 | 1.6167 | 0.03947 | 0.0029 | 40.9602
16.5 | 1.5991 | 0.04672 | 0.0022 | 34.2273
17 | 1.5805 | 0.05441 | 0.0011 | 29.048
17.5 | 1.5692 | 0.06152 | -0.0003 | 25.5072
18 | 1.5474 | 0.07011 | -0.0022 | 22.071
18.5 | 1.5313 | 0.07817 | -0.0042 | 19.5894
19 | 1.5168 | 0.08618 | -0.0063 | 17.6004
19.5 | 1.4992 | 0.0947 | -0.0088 | 15.831
20 | 1.485 | 0.10296 | -0.0114 | 14.4231

## 93. Re 7M Mach 0.25 (1)
BIGFOIL.COM POLAR EXPORT
e638
EPPLER 638 |  |  |  | Cl Max: | 1.52 | at alpha= | 12 | deg
JavaFoil+Calcfoil stall+Eppler ext transition |  |  |  | L/D Max: | 240.983 | at alpha= | 7 | deg
Re: | 7000000 |  |  | Cd Min: | 0.00408 | at alpha= | 2 | deg
Mach: | 0.25 |  |  | Cl=0 at alpha= | -2.5833 | deg
|  |  |  | @ Cl=0.1, Cd= | 0.0064373
|  |  |  | @ Cl=0.4, Cd= | 0.005939
|  |  |  | @ Cl=0.6, Cd= | 0.0041023
alpha (deg) | Cl | Cd | Cm | Cl/Cd
-13.5 | -0.064 | 0.09052 | -0.007 | -0.702
-13 | -0.061 | 0.0851 | -0.007 | -0.713
-12.5 | -0.164 | 0.08236 | -0.007 | -1.989
-12 | -0.213 | 0.07888 | -0.007 | -2.7
-11.5 | -0.253 | 0.07546 | -0.007 | -3.359
-11 | -0.288 | 0.07387 | -0.007 | -3.897
-10.5 | -0.317 | 0.07213 | -0.007 | -4.397
-10 | -0.341 | 0.06842 | -0.007 | -4.982
-9.5 | -0.358 | 0.06386 | -0.007 | -5.612
-9 | -0.369 | 0.06047 | -0.007 | -6.109
-8.5 | -0.373 | 0.05586 | -0.007 | -6.686
-8 | -0.37 | 0.05177 | -0.007 | -7.157
-7.5 | -0.361 | 0.04776 | -0.008 | -7.558
-7 | -0.344 | 0.04483 | -0.008 | -7.682
-6.5 | -0.322 | 0.04163 | -0.009 | -7.727
-6 | -0.294 | 0.03794 | -0.01 | -7.755
-5.5 | -0.321 | 0.00616 | -0.018 | -52.102
-5 | -0.274 | 0.00703 | -0.018 | -38.922
-4.5 | -0.222 | 0.0069 | -0.019 | -32.209
-4 | -0.167 | 0.00681 | -0.019 | -24.569
-3.5 | -0.11 | 0.00671 | -0.02 | -16.336
-3 | -0.05 | 0.00664 | -0.02 | -7.565
-2.5 | 0.01 | 0.00653 | -0.02 | 1.57
-2 | 0.071 | 0.00647 | -0.021 | 11.036
-1.5 | 0.133 | 0.0064 | -0.021 | 20.813
-1 | 0.195 | 0.00638 | -0.022 | 30.627
-0.5 | 0.258 | 0.00638 | -0.022 | 40.389
0 | 0.32 | 0.00642 | -0.023 | 49.858
0.5 | 0.382 | 0.00642 | -0.023 | 59.433
1 | 0.443 | 0.00479 | -0.024 | 92.414
1.5 | 0.505 | 0.00485 | -0.024 | 103.957
2 | 0.566 | 0.00408 | -0.024 | 138.775
2.5 | 0.627 | 0.00412 | -0.025 | 152.116
3 | 0.687 | 0.00425 | -0.025 | 161.63
3.5 | 0.748 | 0.00435 | -0.026 | 172.129
4 | 0.809 | 0.00444 | -0.026 | 182.01
4.5 | 0.869 | 0.00452 | -0.027 | 192.089
5 | 0.929 | 0.00467 | -0.028 | 198.997
5.5 | 0.989 | 0.00482 | -0.028 | 205.093
6 | 1.048 | 0.00503 | -0.029 | 208.347
6.5 | 1.107 | 0.00519 | -0.029 | 213.213
7 | 1.165 | 0.00483 | -0.03 | 240.983
7.5 | 1.222 | 0.00509 | -0.03 | 240.156
8 | 1.277 | 0.00851 | -0.031 | 150.131
8.5 | 1.331 | 0.00929 | -0.031 | 143.333
9 | 1.382 | 0.01031 | -0.032 | 133.984
9.5 | 1.425 | 0.01154 | -0.032 | 123.422
10 | 1.455 | 0.01315 | -0.032 | 110.627
10.5 | 1.477 | 0.01554 | -0.033 | 95.08
11 | 1.501 | 0.01765 | -0.033 | 85.036
11.5 | 1.519 | 0.02035 | -0.033 | 74.604
12 | 1.52 | 0.02379 | -0.033 | 63.905
12.5 | 1.511 | 0.02754 | -0.034 | 54.871
13 | 1.494 | 0.03069 | -0.034 | 48.682
13.5 | 1.465 | 0.03403 | -0.034 | 43.042
14 | 1.422 | 0.03864 | -0.034 | 36.799
14.5 | 1.367 | 0.04315 | -0.035 | 31.687
15 | 1.302 | 0.04732 | -0.035 | 27.505
15.5 | 1.223 | 0.05282 | -0.035 | 23.159
16 | 1.136 | 0.05802 | -0.036 | 19.574
16.5 | 1.039 | 0.06415 | -0.036 | 16.19
17 | 0.935 | 0.07104 | -0.036 | 13.157

## 94. Re 7M Mach 0.25 (2)
BIGFOIL.COM POLAR EXPORT
e638
EPPLER 638 |  |  |  | Cl Max: | 1.5881 | at alpha= | 13 | deg
XFOIL ncrit=9 |  |  |  | L/D Max: | 190.662 | at alpha= | 7 | deg
Re: | 7000000 |  |  | Cd Min: | 0.12355 | at alpha= | -12.5 | deg
Mach: | 0.25 |  |  | Cl=0 at alpha= | -2.7633 | deg
|  |  |  | @ Cl=0.1, Cd= | 0.0065844
|  |  |  | @ Cl=0.4, Cd= | 0.0063129
|  |  |  | @ Cl=0.6, Cd= | 0.0043558
alpha (deg) | Cl | Cd | Cm | Cl/Cd
-12.5 | -0.3193 | 0.12355 | -0.0299 | -2.5844
-12 | -0.3002 | 0.11871 | -0.0324 | -2.5289
-11.5 | -0.289 | 0.11185 | -0.0354 | -2.5838
-11 | -0.2699 | 0.10728 | -0.0377 | -2.5158
-10.5 | -0.269 | 0.09838 | -0.0412 | -2.7343
-10 | -0.2599 | 0.09188 | -0.0438 | -2.8287
-9.5 | -0.2809 | 0.08013 | -0.0487 | -3.5056
-9 | -0.2764 | 0.07413 | -0.0514 | -3.7286
-8.5 | -0.637 | 0.01431 | -0.0451 | -44.5143
-8 | -0.5892 | 0.01238 | -0.0423 | -47.5929
-7.5 | -0.538 | 0.01089 | -0.0398 | -49.4031
-7 | -0.4861 | 0.00951 | -0.0374 | -51.1146
-6.5 | -0.43 | 0.00886 | -0.0357 | -48.5327
-6 | -0.373 | 0.00841 | -0.0343 | -44.352
-5.5 | -0.3159 | 0.008 | -0.033 | -39.4875
-5 | -0.2586 | 0.00768 | -0.0318 | -33.6719
-4.5 | -0.2014 | 0.00737 | -0.0307 | -27.327
-4 | -0.1436 | 0.00714 | -0.0298 | -20.112
-3.5 | -0.0855 | 0.00699 | -0.0291 | -12.2318
-3 | -0.0277 | 0.00682 | -0.0284 | -4.0616
-2.5 | 0.0308 | 0.00672 | -0.028 | 4.5833
-2 | 0.0886 | 0.0066 | -0.0274 | 13.4242
-1.5 | 0.1471 | 0.00652 | -0.0271 | 22.5613
-1 | 0.2054 | 0.00648 | -0.0268 | 31.6975
-0.5 | 0.2635 | 0.00638 | -0.0264 | 41.3009
0 | 0.3219 | 0.00634 | -0.0262 | 50.7729
0.5 | 0.3799 | 0.00633 | -0.026 | 60.0158
1 | 0.4385 | 0.00628 | -0.0259 | 69.8248
1.5 | 0.4948 | 0.00613 | -0.0254 | 80.7178
2 | 0.5374 | 0.00503 | -0.0226 | 106.839
2.5 | 0.5788 | 0.00434 | -0.0189 | 133.3641
3 | 0.6323 | 0.00438 | -0.0176 | 144.3607
3.5 | 0.6889 | 0.00454 | -0.0171 | 151.7401
4 | 0.7475 | 0.00467 | -0.0171 | 160.0642
4.5 | 0.8031 | 0.00485 | -0.0164 | 165.5876
5 | 0.8668 | 0.00499 | -0.0176 | 173.7074
5.5 | 0.93 | 0.0052 | -0.0188 | 178.8462
6 | 0.9946 | 0.00543 | -0.0203 | 183.1676
6.5 | 1.0596 | 0.00563 | -0.0218 | 188.206
7 | 1.123 | 0.00589 | -0.023 | 190.6621
7.5 | 1.1838 | 0.00624 | -0.0237 | 189.7115
8 | 1.2386 | 0.00659 | -0.023 | 187.9514
9 | 1.358 | 0.008 | -0.0246 | 169.75
9.5 | 1.4142 | 0.00907 | -0.0251 | 155.9206
10 | 1.468 | 0.01017 | -0.0251 | 144.3461
10.5 | 1.5198 | 0.01134 | -0.0248 | 134.0212
11 | 1.5699 | 0.01258 | -0.0244 | 124.7933
11.5 | 1.5854 | 0.01378 | -0.0171 | 115.0508
12 | 1.58 | 0.01478 | -0.0059 | 106.9012
12.5 | 1.5854 | 0.0166 | 0.001 | 95.506
13 | 1.5881 | 0.01969 | 0.0052 | 80.6552
13.5 | 1.5854 | 0.02456 | 0.0066 | 64.5521
14 | 1.5847 | 0.03 | 0.0066 | 52.8233
14.5 | 1.5826 | 0.03572 | 0.0065 | 44.3057
15 | 1.568 | 0.04269 | 0.0061 | 36.7299
15.5 | 1.5488 | 0.05022 | 0.0054 | 30.8403
16 | 1.5301 | 0.05806 | 0.0043 | 26.3538
16.5 | 1.5087 | 0.06648 | 0.0027 | 22.694
17 | 1.4873 | 0.07522 | 0.0007 | 19.7727
17.5 | 1.4751 | 0.08296 | -0.0012 | 17.7809
18 | 1.4535 | 0.09208 | -0.0037 | 15.7852

## 95. Re 7M Mach 0.50 (1)
BIGFOIL.COM POLAR EXPORT
e638
EPPLER 638 |  |  |  | Cl Max: | 1.484 | at alpha= | 10 | deg
JavaFoil+Calcfoil stall+Eppler ext transition |  |  |  | L/D Max: | 224.422 | at alpha= | 5 | deg
Re: | 7000000 |  |  | Cd Min: | 0.00409 | at alpha= | 1 | deg
Mach: | 0.5 |  |  | Cl=0 at alpha= | -2.5833 | deg
|  |  |  | @ Cl=0.1, Cd= | 0.0059965
|  |  |  | @ Cl=0.4, Cd= | 0.00576
|  |  |  | @ Cl=0.6, Cd= | 0.0041635
alpha (deg) | Cl | Cd | Cm | Cl/Cd
-20 | -0.952 | 0.15287 | -0.009 | -6.228
-19.5 | -0.924 | 0.14954 | -0.008 | -6.18
-19 | -0.896 | 0.14583 | -0.008 | -6.142
-18.5 | -0.869 | 0.13932 | -0.008 | -6.234
-18 | -0.842 | 0.13451 | -0.008 | -6.259
-17.5 | -0.815 | 0.12735 | -0.008 | -6.402
-17 | -0.789 | 0.126 | -0.008 | -6.259
-16.5 | -0.762 | 0.12129 | -0.008 | -6.28
-16 | -0.735 | 0.11773 | -0.008 | -6.243
-15.5 | -0.709 | 0.11474 | -0.008 | -6.177
-15 | -0.682 | 0.10976 | -0.008 | -6.21
-14.5 | -0.654 | 0.10375 | -0.008 | -6.304
-14 | -0.626 | 0.10233 | -0.008 | -6.119
-13.5 | -0.598 | 0.09635 | -0.008 | -6.205
-13 | -0.571 | 0.09267 | -0.008 | -6.158
-12.5 | -0.543 | 0.09039 | -0.008 | -6.013
-12 | -0.516 | 0.08669 | -0.008 | -5.957
-11.5 | -0.489 | 0.08353 | -0.008 | -5.858
-11 | -0.462 | 0.07718 | -0.009 | -5.99
-10.5 | -0.435 | 0.07807 | -0.009 | -5.57
-10 | -0.408 | 0.07236 | -0.009 | -5.632
-9.5 | -0.38 | 0.06543 | -0.009 | -5.812
-9 | -0.353 | 0.05958 | -0.009 | -5.927
-8.5 | -0.326 | 0.05483 | -0.009 | -5.944
-8 | -0.299 | 0.05015 | -0.01 | -5.96
-7.5 | -0.272 | 0.04676 | -0.01 | -5.811
-7 | -0.245 | 0.0432 | -0.011 | -5.665
-6.5 | -0.217 | 0.04035 | -0.011 | -5.387
-6 | -0.192 | 0.03456 | -0.013 | -5.565
-5.5 | -0.199 | 0.00631 | -0.02 | -31.528
-5 | -0.133 | 0.04301 | -0.009 | -3.085
-4.5 | -0.169 | 0.0369 | -0.009 | -4.578
-4 | -0.14 | 0.03386 | -0.01 | -4.124
-3.5 | -0.118 | 0.00603 | -0.022 | -19.526
-3 | -0.055 | 0.00596 | -0.022 | -9.183
-2.5 | 0.011 | 0.00591 | -0.023 | 1.911
-2 | 0.079 | 0.00603 | -0.023 | 13.114
-1.5 | 0.148 | 0.00592 | -0.024 | 25.019
-1 | 0.218 | 0.00589 | -0.024 | 36.909
-0.5 | 0.287 | 0.00578 | -0.025 | 49.753
0 | 0.357 | 0.00576 | -0.025 | 61.926
0.5 | 0.425 | 0.00576 | -0.026 | 73.901
1 | 0.494 | 0.00409 | -0.026 | 120.68
1.5 | 0.562 | 0.00413 | -0.027 | 135.97
2 | 0.63 | 0.00419 | -0.027 | 150.416
2.5 | 0.698 | 0.00434 | -0.028 | 161.01
3 | 0.765 | 0.00448 | -0.028 | 170.719
3.5 | 0.833 | 0.00463 | -0.029 | 179.99
4 | 0.9 | 0.00476 | -0.03 | 188.886
4.5 | 0.966 | 0.00443 | -0.03 | 218.219
5 | 1.032 | 0.0046 | -0.031 | 224.422
5.5 | 1.097 | 0.00756 | -0.031 | 145.211
6 | 1.161 | 0.00801 | -0.032 | 144.941
6.5 | 1.225 | 0.0085 | -0.033 | 144.057
7 | 1.287 | 0.00901 | -0.033 | 142.883
7.5 | 1.344 | 0.0102 | -0.034 | 131.724
8 | 1.383 | 0.01195 | -0.034 | 115.74
8.5 | 1.416 | 0.01452 | -0.034 | 97.575
9 | 1.447 | 0.0177 | -0.034 | 81.777
9.5 | 1.472 | 0.02127 | -0.034 | 69.205
10 | 1.484 | 0.02568 | -0.034 | 57.773
10.5 | 1.47 | 0.03032 | -0.034 | 48.484
11 | 1.414 | 0.03728 | -0.034 | 37.922
11.5 | 1.247 | 0.04545 | -0.034 | 27.43
12 | 0.877 | 0.05705 | -0.034 | 15.369
12.5 | 0.904 | 0.0599 | -0.035 | 15.087
13 | 0.922 | 0.07204 | -0.034 | 12.793
13.5 | 0.954 | 0.06965 | -0.035 | 13.703
14 | 0.967 | 0.08597 | -0.035 | 11.25
14.5 | 1.006 | 0.07835 | -0.036 | 12.843
15 | 1.029 | 0.08733 | -0.036 | 11.781

## 96. Re 7M Mach 0.50 (2)
BIGFOIL.COM POLAR EXPORT
e638
EPPLER 638 |  |  |  | Cl Max: | 1.664 | at alpha= | 9.5 | deg
XFOIL ncrit=9 |  |  |  | L/D Max: | 194.712 | at alpha= | 7 | deg
Re: | 7000000 |  |  | Cd Min: | 0.25856 | at alpha= | -20 | deg
Mach: | 0.5 |  |  | Cl=0 at alpha= | -2.8024 | deg
|  |  |  | @ Cl=0.1, Cd= | 0.006992
|  |  |  | @ Cl=0.4, Cd= | 0.00654
|  |  |  | @ Cl=0.6, Cd= | 0.005776
alpha (deg) | Cl | Cd | Cm | Cl/Cd
-20 | -0.6527 | 0.25856 | 0.0504 | -2.5244
-19.5 | -0.6301 | 0.25112 | 0.046 | -2.5092
-19 | -0.6078 | 0.24371 | 0.0417 | -2.4939
-18.5 | -0.5851 | 0.23598 | 0.0375 | -2.4794
-18 | -0.563 | 0.22825 | 0.0334 | -2.4666
-17.5 | -0.5413 | 0.22059 | 0.0294 | -2.4539
-17 | -0.5199 | 0.21307 | 0.0255 | -2.44
-16 | -0.4176 | 0.18954 | -0.0026 | -2.2032
-15.5 | -0.3982 | 0.18211 | -0.0059 | -2.1866
-15 | -0.3774 | 0.17507 | -0.0094 | -2.1557
-14.5 | -0.3596 | 0.16726 | -0.0132 | -2.1499
-13.5 | -0.3182 | 0.15342 | -0.0202 | -2.074
-13 | -0.2985 | 0.14638 | -0.0237 | -2.0392
-12.5 | -0.2782 | 0.13975 | -0.0269 | -1.9907
-12 | -0.2602 | 0.13248 | -0.0304 | -1.9641
-11.5 | -0.2504 | 0.12277 | -0.0342 | -2.0396
-11 | -0.2329 | 0.11619 | -0.0374 | -2.0045
-10.5 | -0.2222 | 0.10787 | -0.041 | -2.0599
-10 | -0.2019 | 0.10239 | -0.0437 | -1.9719
-9.5 | -0.1955 | 0.09401 | -0.0473 | -2.0796
-9 | -0.1756 | 0.08888 | -0.0496 | -1.9757
-8.5 | -0.1646 | 0.08225 | -0.0525 | -2.0012
-8 | -0.1597 | 0.07502 | -0.0556 | -2.1288
-7.5 | -0.1517 | 0.06877 | -0.0583 | -2.2059
-7 | -0.1667 | 0.06069 | -0.0634 | -2.7467
-6.5 | -0.1821 | 0.0547 | -0.0635 | -3.3291
-6 | -0.1849 | 0.04696 | -0.0644 | -3.9374
-5.5 | -0.1751 | 0.03974 | -0.0632 | -4.4061
-5 | -0.1592 | 0.03229 | -0.0599 | -4.9303
-4.5 | -0.1418 | 0.02408 | -0.0541 | -5.8887
-3.5 | -0.0873 | 0.00882 | -0.0402 | -9.898
-3 | -0.0262 | 0.00761 | -0.0369 | -3.4428
-2.5 | 0.0401 | 0.00718 | -0.0347 | 5.585
-2 | 0.107 | 0.00697 | -0.0331 | 15.3515
-1.5 | 0.1742 | 0.00679 | -0.0318 | 25.6554
-1 | 0.2414 | 0.0067 | -0.0308 | 36.0299
-0.5 | 0.3084 | 0.00665 | -0.03 | 46.3759
0 | 0.375 | 0.00654 | -0.0293 | 57.3394
0.5 | 0.4417 | 0.00654 | -0.0287 | 67.5382
1 | 0.5086 | 0.00651 | -0.0281 | 78.126
1.5 | 0.5748 | 0.00644 | -0.0275 | 89.2547
2 | 0.6192 | 0.00527 | -0.0232 | 117.4953
2.5 | 0.6646 | 0.00463 | -0.0182 | 143.5421
3 | 0.7284 | 0.00471 | -0.0167 | 154.6497
3.5 | 0.7947 | 0.00493 | -0.0159 | 161.1968
4 | 0.8646 | 0.00509 | -0.0157 | 169.8625
4.5 | 0.9301 | 0.00532 | -0.0145 | 174.8308
5 | 1.0066 | 0.00551 | -0.0154 | 182.686
5.5 | 1.0832 | 0.00581 | -0.0162 | 186.4372
6 | 1.1628 | 0.00607 | -0.0174 | 191.5651
6.5 | 1.2416 | 0.00638 | -0.018 | 194.6082
7 | 1.3182 | 0.00677 | -0.0181 | 194.712
8 | 1.4625 | 0.00779 | -0.0157 | 187.7407
8.5 | 1.5383 | 0.00866 | -0.0153 | 177.6328
9 | 1.6059 | 0.01001 | -0.0138 | 160.4296
9.5 | 1.664 | 0.01186 | -0.0113 | 140.3035
10 | 1.6623 | 0.01351 | 0.0008 | 123.0422
10.5 | 1.6536 | 0.01601 | 0.0111 | 103.2854
11 | 1.654 | 0.02045 | 0.0151 | 80.8802
11.5 | 1.6275 | 0.02818 | 0.0161 | 57.7537
12 | 1.5986 | 0.03612 | 0.017 | 44.258
12.5 | 1.545 | 0.04589 | 0.017 | 33.6675
13 | 1.5062 | 0.05478 | 0.0166 | 27.4954
13.5 | 1.4549 | 0.0653 | 0.0147 | 22.2802
14 | 1.4136 | 0.07554 | 0.0124 | 18.7133
14.5 | 1.3884 | 0.08466 | 0.0102 | 16.3997

## 97. Re 8M Mach 0.00 (1)
BIGFOIL.COM POLAR EXPORT
e638
EPPLER 638 |  |  |  | Cl Max: | 1.533 | at alpha= | 12.5 | deg
JavaFoil+Calcfoil stall+Eppler ext transition |  |  |  | L/D Max: | 233.574 | at alpha= | 8 | deg
Re: | 8000000 |  |  | Cd Min: | 0.00426 | at alpha= | 3.5 | deg
Mach: | 0 |  |  | Cl=0 at alpha= | -2.5848 | deg
|  |  |  | @ Cl=0.1, Cd= | 0.0062838
|  |  |  | @ Cl=0.4, Cd= | 0.005462
|  |  |  | @ Cl=0.6, Cd= | 0.0048927
alpha (deg) | Cl | Cd | Cm | Cl/Cd
-16 | -0.371 | 0.11494 | -0.006 | -3.231
-15.5 | -0.384 | 0.11221 | -0.006 | -3.425
-15 | -0.397 | 0.10711 | -0.006 | -3.707
-14.5 | -0.41 | 0.10043 | -0.006 | -4.081
-14 | -0.422 | 0.09658 | -0.006 | -4.365
-13.5 | -0.432 | 0.09482 | -0.006 | -4.556
-13 | -0.442 | 0.09006 | -0.006 | -4.905
-12.5 | -0.45 | 0.08371 | -0.006 | -5.382
-12 | -0.457 | 0.07877 | -0.006 | -5.805
-11.5 | -0.462 | 0.07483 | -0.007 | -6.174
-11 | -0.464 | 0.07013 | -0.007 | -6.621
-10.5 | -0.464 | 0.0662 | -0.007 | -7.006
-10 | -0.46 | 0.06278 | -0.007 | -7.322
-9.5 | -0.453 | 0.05926 | -0.007 | -7.637
-9 | -0.442 | 0.05558 | -0.008 | -7.951
-8.5 | -0.427 | 0.05203 | -0.008 | -8.213
-8 | -0.409 | 0.04855 | -0.008 | -8.42
-7.5 | -0.388 | 0.04344 | -0.009 | -8.941
-7 | -0.361 | 0.04146 | -0.009 | -8.714
-6.5 | -0.407 | 0.00621 | -0.017 | -65.561
-6 | -0.365 | 0.00708 | -0.017 | -51.55
-5.5 | -0.319 | 0.00693 | -0.018 | -46.078
-5 | -0.27 | 0.00685 | -0.018 | -39.419
-4.5 | -0.218 | 0.0067 | -0.018 | -32.523
-4 | -0.163 | 0.00663 | -0.019 | -24.62
-3.5 | -0.107 | 0.0065 | -0.019 | -16.427
-3 | -0.049 | 0.00646 | -0.019 | -7.55
-2.5 | 0.01 | 0.00637 | -0.02 | 1.564
-2 | 0.069 | 0.00632 | -0.02 | 10.969
-1.5 | 0.129 | 0.00625 | -0.021 | 20.67
-1 | 0.189 | 0.00621 | -0.021 | 30.475
-0.5 | 0.249 | 0.00624 | -0.021 | 39.964
0 | 0.31 | 0.00624 | -0.022 | 49.652
0.5 | 0.37 | 0.00624 | -0.022 | 59.197
1 | 0.429 | 0.00471 | -0.023 | 91.162
1.5 | 0.489 | 0.00474 | -0.023 | 103.178
2 | 0.548 | 0.00478 | -0.024 | 114.766
2.5 | 0.608 | 0.00491 | -0.024 | 123.775
3 | 0.667 | 0.00503 | -0.025 | 132.563
3.5 | 0.726 | 0.00426 | -0.025 | 170.394
4 | 0.784 | 0.00434 | -0.026 | 180.637
4.5 | 0.842 | 0.00442 | -0.026 | 190.48
5 | 0.901 | 0.00452 | -0.027 | 199.203
5.5 | 0.959 | 0.00468 | -0.027 | 204.795
6 | 1.017 | 0.00484 | -0.028 | 210.008
6.5 | 1.074 | 0.00502 | -0.028 | 213.835
7 | 1.131 | 0.00514 | -0.029 | 219.8
7.5 | 1.187 | 0.00547 | -0.029 | 217.105
8 | 1.241 | 0.00531 | -0.03 | 233.574
8.5 | 1.294 | 0.00868 | -0.03 | 149.11
9 | 1.346 | 0.00949 | -0.031 | 141.767
9.5 | 1.394 | 0.01038 | -0.031 | 134.264
10 | 1.438 | 0.01135 | -0.032 | 126.74
10.5 | 1.464 | 0.01299 | -0.032 | 112.688
11 | 1.491 | 0.01453 | -0.032 | 102.676
11.5 | 1.514 | 0.01652 | -0.033 | 91.67
12 | 1.525 | 0.0192 | -0.033 | 79.434
12.5 | 1.533 | 0.02149 | -0.033 | 71.339
13 | 1.532 | 0.02453 | -0.033 | 62.458
13.5 | 1.527 | 0.02711 | -0.034 | 56.313
14 | 1.514 | 0.03026 | -0.034 | 50.012
14.5 | 1.494 | 0.03388 | -0.034 | 44.084
15 | 1.469 | 0.03701 | -0.035 | 39.691
15.5 | 1.437 | 0.04066 | -0.035 | 35.35
16 | 1.401 | 0.04446 | -0.035 | 31.51
16.5 | 1.359 | 0.04881 | -0.036 | 27.844
17 | 1.314 | 0.05343 | -0.036 | 24.591
17.5 | 1.266 | 0.0575 | -0.036 | 22.026

## 98. Re 8M Mach 0.00 (2)
BIGFOIL.COM POLAR EXPORT
e638
EPPLER 638 |  |  |  | Cl Max: | 1.6466 | at alpha= | 16 | deg
XFOIL ncrit=9 |  |  |  | L/D Max: | 191.724 | at alpha= | 7 | deg
Re: | 8000000 |  |  | Cd Min: | 0.09488 | at alpha= | 20 | deg
Mach: | 0 |  |  | Cl=0 at alpha= | -2.7504 | deg
|  |  |  | @ Cl=0.1, Cd= | 0.0063596
|  |  |  | @ Cl=0.4, Cd= | 0.0061145
|  |  |  | @ Cl=0.6, Cd= | 0.0042016
alpha (deg) | Cl | Cd | Cm | Cl/Cd
-17 | -1.2314 | 0.03759 | -0.0734 | -32.7587
-16.5 | -1.3043 | 0.0293 | -0.0639 | -44.5154
-16 | -1.2909 | 0.02711 | -0.0587 | -47.6171
-15.5 | -1.2845 | 0.02371 | -0.0528 | -54.1755
-15 | -1.269 | 0.02101 | -0.0472 | -60.3998
-14.5 | -1.2242 | 0.01859 | -0.0469 | -65.8526
-14 | -1.1786 | 0.01627 | -0.0463 | -72.4401
-13.5 | -1.1085 | 0.01505 | -0.0499 | -73.6545
-13 | -1.0733 | 0.0144 | -0.046 | -74.5347
-12.5 | -1.0288 | 0.01361 | -0.0438 | -75.5915
-12 | -0.982 | 0.01289 | -0.042 | -76.1831
-11.5 | -0.9327 | 0.01239 | -0.0406 | -75.2785
-11 | -0.8839 | 0.0117 | -0.0391 | -75.547
-10.5 | -0.8325 | 0.01131 | -0.038 | -73.6074
-10 | -0.7806 | 0.01094 | -0.0369 | -71.3528
-9.5 | -0.7278 | 0.01066 | -0.036 | -68.2739
-9 | -0.6762 | 0.01012 | -0.0349 | -66.8182
-8.5 | -0.6251 | 0.00949 | -0.0337 | -65.8693
-8 | -0.5731 | 0.00896 | -0.0326 | -63.9621
-7.5 | -0.5202 | 0.00852 | -0.0317 | -61.0563
-7 | -0.4667 | 0.00816 | -0.0308 | -57.1936
-6.5 | -0.4129 | 0.00785 | -0.0301 | -52.5987
-6 | -0.3585 | 0.0076 | -0.0294 | -47.1711
-5.5 | -0.3038 | 0.00739 | -0.0288 | -41.1096
-5 | -0.2491 | 0.00718 | -0.0283 | -34.6936
-4.5 | -0.1944 | 0.00697 | -0.0277 | -27.891
-4 | -0.1389 | 0.00682 | -0.0273 | -20.3666
-3.5 | -0.0836 | 0.00668 | -0.0269 | -12.515
-3 | -0.028 | 0.00657 | -0.0265 | -4.2618
-2.5 | 0.0281 | 0.00649 | -0.0263 | 4.3297
-2 | 0.0836 | 0.00638 | -0.026 | 13.1034
-1.5 | 0.1398 | 0.00631 | -0.0258 | 22.1553
-1 | 0.1959 | 0.00628 | -0.0257 | 31.1943
-0.5 | 0.2519 | 0.0062 | -0.0255 | 40.629
0 | 0.3081 | 0.00616 | -0.0254 | 50.0162
0.5 | 0.3641 | 0.00614 | -0.0253 | 59.2997
1 | 0.4205 | 0.0061 | -0.0253 | 68.9344
1.5 | 0.475 | 0.00595 | -0.0249 | 79.8319
2 | 0.5214 | 0.00519 | -0.0233 | 100.4624
2.5 | 0.561 | 0.00429 | -0.02 | 130.7692
3 | 0.6095 | 0.00418 | -0.0182 | 145.8134
3.5 | 0.6627 | 0.00431 | -0.0175 | 153.7587
4 | 0.7184 | 0.00444 | -0.0175 | 161.8018
4.5 | 0.7728 | 0.00461 | -0.0173 | 167.6356
5 | 0.8285 | 0.00474 | -0.0174 | 174.789
5.5 | 0.8881 | 0.00492 | -0.0185 | 180.5081
6 | 0.9471 | 0.00514 | -0.0195 | 184.2607
6.5 | 1.0078 | 0.00533 | -0.021 | 189.0807
7 | 1.0679 | 0.00557 | -0.0224 | 191.7235
7.5 | 1.1259 | 0.00589 | -0.0234 | 191.1545
8 | 1.1798 | 0.00626 | -0.0236 | 188.4665
8.5 | 1.233 | 0.00668 | -0.0238 | 184.5808
9 | 1.2883 | 0.00751 | -0.0248 | 171.5446
9.5 | 1.3424 | 0.00839 | -0.0258 | 160
10 | 1.3942 | 0.00939 | -0.0264 | 148.4771
10.5 | 1.4455 | 0.01027 | -0.0268 | 140.7498
11 | 1.495 | 0.01124 | -0.0271 | 133.0071
11.5 | 1.5428 | 0.01226 | -0.0272 | 125.8401
12 | 1.5789 | 0.01322 | -0.0249 | 119.4327
12.5 | 1.5968 | 0.01415 | -0.0188 | 112.8481
13 | 1.5958 | 0.01511 | -0.0093 | 105.6122
13.5 | 1.6044 | 0.01673 | -0.0035 | 95.8996
14 | 1.6162 | 0.01885 | 0.0001 | 85.7401
14.5 | 1.6298 | 0.02154 | 0.0019 | 75.6639
15 | 1.6417 | 0.02495 | 0.0026 | 65.7996
15.5 | 1.6464 | 0.02945 | 0.0026 | 55.9049
16 | 1.6466 | 0.03459 | 0.0023 | 47.6034
16.5 | 1.6382 | 0.04072 | 0.0018 | 40.2308
17 | 1.6232 | 0.04768 | 0.0011 | 34.0436
17.5 | 1.6099 | 0.05475 | -0.0001 | 29.4046
18 | 1.5901 | 0.06287 | -0.0016 | 25.2919
18.5 | 1.5754 | 0.07058 | -0.0034 | 22.3208
19 | 1.5579 | 0.07877 | -0.0055 | 19.7778
19.5 | 1.5408 | 0.0871 | -0.0078 | 17.69
20 | 1.5281 | 0.09488 | -0.0101 | 16.1056

## 99. Re 8M Mach 0.10 (1)
BIGFOIL.COM POLAR EXPORT
e638
EPPLER 638 |  |  |  | Cl Max: | 1.531 | at alpha= | 12.5 | deg
JavaFoil+Calcfoil stall+Eppler ext transition |  |  |  | L/D Max: | 240.094 | at alpha= | 7.5 | deg
Re: | 8000000 |  |  | Cd Min: | 0.00425 | at alpha= | 3.5 | deg
Mach: | 0.1 |  |  | Cl=0 at alpha= | -2.5848 | deg
|  |  |  | @ Cl=0.1, Cd= | 0.00628
|  |  |  | @ Cl=0.4, Cd= | 0.0055253
|  |  |  | @ Cl=0.6, Cd= | 0.0049143
alpha (deg) | Cl | Cd | Cm | Cl/Cd
-15.5 | -0.343 | 0.111 | -0.006 | -3.086
-15 | -0.358 | 0.10743 | -0.006 | -3.329
-14.5 | -0.373 | 0.10021 | -0.007 | -3.719
-14 | -0.387 | 0.09592 | -0.007 | -4.034
-13.5 | -0.4 | 0.09387 | -0.006 | -4.264
-13 | -0.413 | 0.08974 | -0.006 | -4.599
-12.5 | -0.424 | 0.08424 | -0.006 | -5.034
-12 | -0.434 | 0.07997 | -0.006 | -5.424
-11.5 | -0.441 | 0.07552 | -0.006 | -5.844
-11 | -0.447 | 0.0715 | -0.007 | -6.245
-10.5 | -0.449 | 0.06697 | -0.007 | -6.703
-10 | -0.448 | 0.0635 | -0.007 | -7.049
-9.5 | -0.443 | 0.05947 | -0.007 | -7.45
-9 | -0.434 | 0.056 | -0.007 | -7.757
-8.5 | -0.422 | 0.05247 | -0.008 | -8.036
-8 | -0.405 | 0.04892 | -0.008 | -8.275
-7.5 | -0.385 | 0.04424 | -0.009 | -8.707
-7 | -0.359 | 0.04221 | -0.009 | -8.511
-6.5 | -0.406 | 0.00617 | -0.017 | -65.85
-6 | -0.365 | 0.00614 | -0.017 | -59.493
-5.5 | -0.32 | 0.00696 | -0.018 | -45.946
-5 | -0.271 | 0.00687 | -0.018 | -39.39
-4.5 | -0.219 | 0.00671 | -0.018 | -32.566
-4 | -0.164 | 0.00662 | -0.019 | -24.773
-3.5 | -0.107 | 0.00651 | -0.019 | -16.463
-3 | -0.049 | 0.00646 | -0.019 | -7.586
-2.5 | 0.01 | 0.00638 | -0.02 | 1.569
-2 | 0.07 | 0.0063 | -0.02 | 11.052
-1.5 | 0.13 | 0.00626 | -0.021 | 20.724
-1 | 0.19 | 0.00625 | -0.021 | 30.42
-0.5 | 0.251 | 0.00625 | -0.022 | 40.094
0 | 0.311 | 0.00622 | -0.022 | 50.058
0.5 | 0.371 | 0.00626 | -0.022 | 59.335
1 | 0.431 | 0.00474 | -0.023 | 91.087
1.5 | 0.491 | 0.00476 | -0.023 | 103.15
2 | 0.551 | 0.0048 | -0.024 | 114.847
2.5 | 0.611 | 0.00494 | -0.024 | 123.664
3 | 0.67 | 0.00503 | -0.025 | 133.231
3.5 | 0.729 | 0.00425 | -0.025 | 171.55
4 | 0.788 | 0.00433 | -0.026 | 181.928
4.5 | 0.847 | 0.00444 | -0.026 | 190.662
5 | 0.905 | 0.00455 | -0.027 | 198.716
5.5 | 0.963 | 0.00472 | -0.027 | 204.119
6 | 1.021 | 0.0049 | -0.028 | 208.315
6.5 | 1.079 | 0.00501 | -0.028 | 215.521
7 | 1.136 | 0.00519 | -0.029 | 218.768
7.5 | 1.192 | 0.00496 | -0.029 | 240.094
8 | 1.247 | 0.00535 | -0.03 | 233.183
8.5 | 1.3 | 0.00881 | -0.031 | 147.598
9 | 1.352 | 0.0096 | -0.031 | 140.793
9.5 | 1.399 | 0.01052 | -0.032 | 132.994
10 | 1.441 | 0.01154 | -0.032 | 124.856
10.5 | 1.467 | 0.01327 | -0.032 | 110.56
11 | 1.493 | 0.01491 | -0.032 | 100.135
11.5 | 1.516 | 0.01692 | -0.033 | 89.619
12 | 1.526 | 0.01971 | -0.033 | 77.446
12.5 | 1.531 | 0.02217 | -0.033 | 69.07
13 | 1.528 | 0.02531 | -0.034 | 60.378
13.5 | 1.52 | 0.02802 | -0.034 | 54.252
14 | 1.504 | 0.03135 | -0.034 | 47.969
14.5 | 1.48 | 0.03498 | -0.034 | 42.317
15 | 1.451 | 0.03824 | -0.035 | 37.951
15.5 | 1.415 | 0.04202 | -0.035 | 33.667
16 | 1.373 | 0.04595 | -0.035 | 29.883
16.5 | 1.326 | 0.05056 | -0.036 | 26.215
17 | 1.274 | 0.0555 | -0.036 | 22.962
17.5 | 1.22 | 0.06054 | -0.036 | 20.155

## 100. Re 8M Mach 0.10 (2)
BIGFOIL.COM POLAR EXPORT
e638
EPPLER 638 |  |  |  | Cl Max: | 1.638 | at alpha= | 15.5 | deg
XFOIL ncrit=9 |  |  |  | L/D Max: | 192.036 | at alpha= | 7 | deg
Re: | 8000000 |  |  | Cd Min: | 0.09989 | at alpha= | 20 | deg
Mach: | 0.1 |  |  | Cl=0 at alpha= | -2.7513 | deg
|  |  |  | @ Cl=0.1, Cd= | 0.0063778
|  |  |  | @ Cl=0.4, Cd= | 0.0061264
|  |  |  | @ Cl=0.6, Cd= | 0.0042245
alpha (deg) | Cl | Cd | Cm | Cl/Cd
-15 | -1.1763 | 0.03151 | -0.061 | -37.331
-14 | -1.1711 | 0.01966 | -0.0518 | -59.5677
-13.5 | -1.0999 | 0.01752 | -0.056 | -62.7797
-13 | -1.0731 | 0.01628 | -0.0505 | -65.9152
-12 | -0.9874 | 0.0139 | -0.0452 | -71.036
-11.5 | -0.9398 | 0.01306 | -0.0432 | -71.9602
-11 | -0.8909 | 0.01224 | -0.0414 | -72.7859
-10.5 | -0.8397 | 0.01169 | -0.0399 | -71.8306
-10 | -0.7874 | 0.01124 | -0.0386 | -70.0534
-9.5 | -0.734 | 0.01092 | -0.0376 | -67.2161
-9 | -0.682 | 0.01033 | -0.0363 | -66.0213
-8.5 | -0.6287 | 0.00991 | -0.0352 | -63.441
-8 | -0.5772 | 0.00918 | -0.0338 | -62.8758
-7.5 | -0.524 | 0.00867 | -0.0327 | -60.4383
-7 | -0.4702 | 0.00828 | -0.0317 | -56.7874
-6.5 | -0.416 | 0.00793 | -0.0308 | -52.459
-6 | -0.3611 | 0.00766 | -0.0301 | -47.141
-5.5 | -0.306 | 0.00743 | -0.0294 | -41.1844
-5 | -0.2506 | 0.00725 | -0.0288 | -34.5655
-4.5 | -0.1956 | 0.007 | -0.0281 | -27.9429
-4 | -0.1398 | 0.00684 | -0.0276 | -20.4386
-3.5 | -0.084 | 0.0067 | -0.0272 | -12.5373
-3 | -0.0281 | 0.00659 | -0.0268 | -4.264
-2.5 | 0.0284 | 0.0065 | -0.0265 | 4.3692
-2 | 0.0843 | 0.0064 | -0.0262 | 13.1719
-1.5 | 0.1409 | 0.00632 | -0.026 | 22.2943
-1 | 0.1973 | 0.00629 | -0.0258 | 31.3672
-0.5 | 0.2536 | 0.0062 | -0.0256 | 40.9032
0 | 0.3102 | 0.00617 | -0.0255 | 50.2755
0.5 | 0.3666 | 0.00615 | -0.0254 | 59.6098
1 | 0.4233 | 0.00611 | -0.0254 | 69.2799
1.5 | 0.4781 | 0.00597 | -0.025 | 80.0838
2 | 0.5248 | 0.00519 | -0.0233 | 101.1175
2.5 | 0.5644 | 0.00429 | -0.02 | 131.5618
3 | 0.6133 | 0.0042 | -0.0182 | 146.0238
3.5 | 0.6669 | 0.00432 | -0.0175 | 154.375
4 | 0.723 | 0.00446 | -0.0174 | 162.1076
4.5 | 0.7779 | 0.00462 | -0.0172 | 168.3766
5 | 0.8338 | 0.00476 | -0.0173 | 175.1681
5.5 | 0.894 | 0.00494 | -0.0184 | 180.9717
6 | 0.9534 | 0.00517 | -0.0194 | 184.4101
6.5 | 1.0147 | 0.00535 | -0.0209 | 189.6636
7 | 1.0754 | 0.0056 | -0.0223 | 192.0357
7.5 | 1.1337 | 0.00593 | -0.0233 | 191.1804
8 | 1.188 | 0.0063 | -0.0234 | 188.5714
8.5 | 1.242 | 0.00672 | -0.0236 | 184.8214
9 | 1.2976 | 0.00757 | -0.0246 | 171.4135
9.5 | 1.3522 | 0.00847 | -0.0254 | 159.6458
10 | 1.4043 | 0.00948 | -0.026 | 148.1329
10.5 | 1.4559 | 0.01038 | -0.0263 | 140.2601
11 | 1.5056 | 0.01138 | -0.0265 | 132.3023
11.5 | 1.5533 | 0.01244 | -0.0265 | 124.8633
12 | 1.5833 | 0.01346 | -0.0227 | 117.63
12.5 | 1.5941 | 0.01437 | -0.0151 | 110.9325
13 | 1.5951 | 0.01554 | -0.0064 | 102.6448
13.5 | 1.6039 | 0.0174 | -0.0011 | 92.1782
14 | 1.6142 | 0.01996 | 0.0019 | 80.8717
14.5 | 1.6284 | 0.02297 | 0.0031 | 70.8925
15 | 1.6371 | 0.02695 | 0.0034 | 60.7458
15.5 | 1.638 | 0.032 | 0.0033 | 51.1875
16 | 1.6334 | 0.03774 | 0.0029 | 43.2803
16.5 | 1.623 | 0.04416 | 0.0023 | 36.7527
17 | 1.6059 | 0.05154 | 0.0014 | 31.1583
17.5 | 1.5922 | 0.05882 | 0.0001 | 27.069
18 | 1.5693 | 0.06746 | -0.0018 | 23.2627
18.5 | 1.5554 | 0.07515 | -0.0036 | 20.6973
19 | 1.5376 | 0.08355 | -0.0058 | 18.4034
19.5 | 1.5202 | 0.09197 | -0.0082 | 16.5293
20 | 1.5077 | 0.09989 | -0.0107 | 15.0936

## 101. Re 8M Mach 0.25 (1)
BIGFOIL.COM POLAR EXPORT
e638
EPPLER 638 |  |  |  | Cl Max: | 1.523 | at alpha= | 12 | deg
JavaFoil+Calcfoil stall+Eppler ext transition |  |  |  | L/D Max: | 238.655 | at alpha= | 7.5 | deg
Re: | 8000000 |  |  | Cd Min: | 0.00415 | at alpha= | 2.5 | deg
Mach: | 0.25 |  |  | Cl=0 at alpha= | -2.5833 | deg
|  |  |  | @ Cl=0.1, Cd= | 0.0063013
|  |  |  | @ Cl=0.4, Cd= | 0.0058385
|  |  |  | @ Cl=0.6, Cd= | 0.0044775
alpha (deg) | Cl | Cd | Cm | Cl/Cd
-13.5 | -0.064 | 0.09038 | -0.007 | -0.703
-13 | -0.061 | 0.08474 | -0.007 | -0.716
-12.5 | -0.164 | 0.08224 | -0.007 | -1.993
-12 | -0.213 | 0.07877 | -0.007 | -2.705
-11.5 | -0.254 | 0.07566 | -0.007 | -3.351
-11 | -0.288 | 0.0739 | -0.007 | -3.897
-10.5 | -0.317 | 0.07115 | -0.007 | -4.458
-10 | -0.341 | 0.06747 | -0.007 | -5.052
-9.5 | -0.358 | 0.06403 | -0.007 | -5.597
-9 | -0.369 | 0.05958 | -0.007 | -6.2
-8.5 | -0.373 | 0.05523 | -0.007 | -6.763
-8 | -0.371 | 0.05162 | -0.007 | -7.178
-7.5 | -0.361 | 0.04742 | -0.008 | -7.617
-7 | -0.345 | 0.04448 | -0.009 | -7.748
-6.5 | -0.322 | 0.04146 | -0.009 | -7.765
-6 | -0.295 | 0.03711 | -0.01 | -7.951
-5.5 | -0.321 | 0.00609 | -0.018 | -52.696
-5 | -0.274 | 0.00694 | -0.018 | -39.448
-4.5 | -0.222 | 0.00683 | -0.019 | -32.549
-4 | -0.167 | 0.0067 | -0.019 | -24.954
-3.5 | -0.11 | 0.00659 | -0.02 | -16.631
-3 | -0.05 | 0.0065 | -0.02 | -7.722
-2.5 | 0.01 | 0.00641 | -0.02 | 1.6
-2 | 0.071 | 0.00632 | -0.021 | 11.297
-1.5 | 0.133 | 0.00628 | -0.021 | 21.19
-1 | 0.195 | 0.00628 | -0.022 | 31.1
-0.5 | 0.258 | 0.00631 | -0.022 | 40.796
0 | 0.32 | 0.00628 | -0.023 | 50.924
0.5 | 0.382 | 0.00629 | -0.023 | 60.692
1 | 0.443 | 0.00476 | -0.024 | 92.996
1.5 | 0.505 | 0.0048 | -0.024 | 105.179
2 | 0.566 | 0.00489 | -0.024 | 115.839
2.5 | 0.627 | 0.00415 | -0.025 | 151.181
3 | 0.688 | 0.00422 | -0.025 | 162.923
3.5 | 0.748 | 0.00432 | -0.026 | 173.366
4 | 0.809 | 0.0044 | -0.026 | 183.602
4.5 | 0.869 | 0.00448 | -0.027 | 193.896
5 | 0.929 | 0.00462 | -0.028 | 201.098
5.5 | 0.989 | 0.00482 | -0.028 | 205.196
6 | 1.048 | 0.00497 | -0.029 | 210.722
6.5 | 1.107 | 0.00517 | -0.029 | 213.93
7 | 1.165 | 0.0053 | -0.03 | 219.675
7.5 | 1.222 | 0.00512 | -0.03 | 238.655
8 | 1.277 | 0.00851 | -0.031 | 150.016
8.5 | 1.331 | 0.00931 | -0.031 | 143.012
9 | 1.382 | 0.01038 | -0.032 | 133.092
9.5 | 1.426 | 0.01146 | -0.032 | 124.406
10 | 1.456 | 0.01301 | -0.033 | 111.904
10.5 | 1.48 | 0.01521 | -0.033 | 97.316
11 | 1.503 | 0.01723 | -0.033 | 87.26
11.5 | 1.52 | 0.01998 | -0.033 | 76.087
12 | 1.523 | 0.0232 | -0.033 | 65.639
12.5 | 1.514 | 0.02666 | -0.034 | 56.777
13 | 1.497 | 0.02971 | -0.034 | 50.373
13.5 | 1.467 | 0.0332 | -0.034 | 44.197
14 | 1.424 | 0.03751 | -0.035 | 37.974
14.5 | 1.369 | 0.04197 | -0.035 | 32.628
15 | 1.304 | 0.04606 | -0.035 | 28.308
15.5 | 1.225 | 0.05147 | -0.035 | 23.806
16 | 1.138 | 0.05656 | -0.036 | 20.113
16.5 | 1.04 | 0.06249 | -0.036 | 16.649
17 | 0.936 | 0.06928 | -0.036 | 13.511

## 102. Re 8M Mach 0.25 (2)
BIGFOIL.COM POLAR EXPORT
e638
EPPLER 638 |  |  |  | Cl Max: | 1.6011 | at alpha= | 14.5 | deg
XFOIL ncrit=9 |  |  |  | L/D Max: | 194.243 | at alpha= | 7 | deg
Re: | 8000000 |  |  | Cd Min: | 0.14984 | at alpha= | -14 | deg
Mach: | 0.25 |  |  | Cl=0 at alpha= | -2.756 | deg
|  |  |  | @ Cl=0.1, Cd= | 0.0064418
|  |  |  | @ Cl=0.4, Cd= | 0.0061699
|  |  |  | @ Cl=0.6, Cd= | 0.0043136
alpha (deg) | Cl | Cd | Cm | Cl/Cd
-14 | -0.3411 | 0.14984 | -0.0193 | -2.2764
-13.5 | -0.3324 | 0.14123 | -0.023 | -2.3536
-12.5 | -0.3203 | 0.12297 | -0.0304 | -2.6047
-12 | -0.3009 | 0.11818 | -0.0328 | -2.5461
-11.5 | -0.29 | 0.11125 | -0.0359 | -2.6067
-11 | -0.2702 | 0.10686 | -0.0381 | -2.5285
-10.5 | -0.2713 | 0.09753 | -0.0417 | -2.7817
-9 | -0.6856 | 0.016 | -0.0479 | -42.85
-8.5 | -0.6483 | 0.01263 | -0.0438 | -51.3302
-8 | -0.5959 | 0.01136 | -0.0414 | -52.456
-7.5 | -0.5424 | 0.01022 | -0.0392 | -53.0724
-7 | -0.4882 | 0.00925 | -0.0371 | -52.7784
-6.5 | -0.4324 | 0.00857 | -0.0353 | -50.4551
-6 | -0.3752 | 0.00813 | -0.0339 | -46.1501
-5.5 | -0.3178 | 0.00776 | -0.0326 | -40.9536
-5 | -0.2601 | 0.00745 | -0.0315 | -34.9128
-4.5 | -0.2024 | 0.0072 | -0.0305 | -28.1111
-4 | -0.1448 | 0.00697 | -0.0296 | -20.7747
-3.5 | -0.0865 | 0.0068 | -0.0289 | -12.7206
-3 | -0.0285 | 0.00666 | -0.0283 | -4.2793
-2.5 | 0.0299 | 0.00656 | -0.0278 | 4.5579
-2 | 0.0882 | 0.00646 | -0.0273 | 13.6533
-1.5 | 0.1466 | 0.00637 | -0.027 | 23.0141
-1 | 0.205 | 0.00633 | -0.0267 | 32.3855
-0.5 | 0.2634 | 0.00624 | -0.0264 | 42.2115
0 | 0.3216 | 0.00622 | -0.0262 | 51.7042
0.5 | 0.3802 | 0.00618 | -0.0261 | 61.521
1 | 0.4387 | 0.00615 | -0.026 | 71.3333
1.5 | 0.4954 | 0.00605 | -0.0256 | 81.8843
2 | 0.5433 | 0.00522 | -0.0237 | 104.0805
2.5 | 0.5833 | 0.00433 | -0.0199 | 134.7113
3 | 0.6341 | 0.00428 | -0.018 | 148.1542
3.5 | 0.6903 | 0.00438 | -0.0174 | 157.6027
4 | 0.7483 | 0.00455 | -0.0173 | 164.4615
4.5 | 0.806 | 0.00469 | -0.0171 | 171.855
5 | 0.8635 | 0.00487 | -0.0169 | 177.3101
5.5 | 0.9268 | 0.00504 | -0.0181 | 183.8889
6 | 0.9891 | 0.00527 | -0.019 | 187.685
6.5 | 1.0531 | 0.00552 | -0.0204 | 190.779
7 | 1.1169 | 0.00575 | -0.0216 | 194.2435
7.5 | 1.1776 | 0.00614 | -0.0223 | 191.7915
8 | 1.2337 | 0.00652 | -0.022 | 189.2178
8.5 | 1.2921 | 0.00698 | -0.0223 | 185.1146
9 | 1.3498 | 0.00795 | -0.0229 | 169.7862
9.5 | 1.4067 | 0.00894 | -0.0234 | 157.349
10 | 1.4608 | 0.01 | -0.0235 | 146.08
10.5 | 1.5125 | 0.01115 | -0.0232 | 135.6502
11 | 1.5624 | 0.01236 | -0.0226 | 126.4078
11.5 | 1.5907 | 0.01365 | -0.018 | 116.5348
12 | 1.5851 | 0.01461 | -0.0067 | 108.4942
12.5 | 1.5907 | 0.01632 | 0.0005 | 97.4694
13 | 1.5917 | 0.01942 | 0.005 | 81.9619
13.5 | 1.5976 | 0.02348 | 0.0065 | 68.0409
14 | 1.5996 | 0.02858 | 0.0066 | 55.9692
14.5 | 1.6011 | 0.03391 | 0.0065 | 47.2162
15 | 1.5863 | 0.04088 | 0.0062 | 38.8038
15.5 | 1.5678 | 0.04828 | 0.0056 | 32.4731
16 | 1.5471 | 0.05628 | 0.0045 | 27.4893
16.5 | 1.53 | 0.06417 | 0.0031 | 23.8429
17 | 1.5097 | 0.07266 | 0.0013 | 20.7776
17.5 | 1.496 | 0.08051 | -0.0006 | 18.5815
18 | 1.4745 | 0.08956 | -0.0031 | 16.4638
18.5 | 1.4597 | 0.09791 | -0.0055 | 14.9086
19 | 1.4452 | 0.10639 | -0.0082 | 13.584
19.5 | 1.4301 | 0.11505 | -0.0112 | 12.4302

## 103. Re 8M Mach 0.50 (1)
BIGFOIL.COM POLAR EXPORT
e638
EPPLER 638 |  |  |  | Cl Max: | 1.486 | at alpha= | 10 | deg
JavaFoil+Calcfoil stall+Eppler ext transition |  |  |  | L/D Max: | 230.319 | at alpha= | 5.5 | deg
Re: | 8000000 |  |  | Cd Min: | 0.0041 | at alpha= | 1.5 | deg
Mach: | 0.5 |  |  | Cl=0 at alpha= | -2.5833 | deg
|  |  |  | @ Cl=0.1, Cd= | 0.006317
|  |  |  | @ Cl=0.4, Cd= | 0.0056447
|  |  |  | @ Cl=0.6, Cd= | 0.0041615
alpha (deg) | Cl | Cd | Cm | Cl/Cd
-20 | -0.953 | 0.15015 | -0.009 | -6.345
-19.5 | -0.925 | 0.14771 | -0.009 | -6.262
-19 | -0.897 | 0.14418 | -0.008 | -6.22
-18.5 | -0.869 | 0.13855 | -0.008 | -6.271
-18 | -0.842 | 0.13434 | -0.008 | -6.269
-17.5 | -0.816 | 0.12689 | -0.008 | -6.427
-17 | -0.789 | 0.12486 | -0.008 | -6.317
-16.5 | -0.762 | 0.11975 | -0.008 | -6.363
-16 | -0.735 | 0.1153 | -0.008 | -6.376
-15.5 | -0.709 | 0.1151 | -0.008 | -6.159
-15 | -0.682 | 0.10796 | -0.009 | -6.315
-14.5 | -0.654 | 0.10349 | -0.008 | -6.323
-14 | -0.626 | 0.09911 | -0.008 | -6.321
-13.5 | -0.598 | 0.09629 | -0.008 | -6.213
-13 | -0.571 | 0.09105 | -0.008 | -6.269
-12.5 | -0.544 | 0.08916 | -0.008 | -6.096
-12 | -0.516 | 0.08547 | -0.008 | -6.043
-11.5 | -0.489 | 0.08231 | -0.008 | -5.945
-11 | -0.462 | 0.07659 | -0.009 | -6.036
-10.5 | -0.435 | 0.07765 | -0.009 | -5.6
-10 | -0.408 | 0.06996 | -0.009 | -5.825
-9.5 | -0.38 | 0.0642 | -0.009 | -5.924
-9 | -0.353 | 0.05849 | -0.009 | -6.039
-8.5 | -0.326 | 0.05412 | -0.009 | -6.022
-8 | -0.299 | 0.0498 | -0.01 | -6.009
-7.5 | -0.272 | 0.04624 | -0.01 | -5.884
-7 | -0.245 | 0.04266 | -0.011 | -5.743
-6.5 | -0.218 | 0.03945 | -0.012 | -5.525
-6 | -0.233 | 0.00633 | -0.02 | -36.83
-5.5 | -0.199 | 0.00621 | -0.02 | -32.044
-5 | -0.133 | 0.04325 | -0.009 | -3.068
-4.5 | -0.169 | 0.0368 | -0.009 | -4.59
-4 | -0.14 | 0.03373 | -0.01 | -4.14
-3.5 | -0.118 | 0.00594 | -0.022 | -19.849
-3 | -0.055 | 0.00585 | -0.022 | -9.35
-2.5 | 0.011 | 0.00664 | -0.023 | 1.701
-2 | 0.079 | 0.00653 | -0.023 | 12.122
-1.5 | 0.148 | 0.00583 | -0.024 | 25.396
-1 | 0.218 | 0.00577 | -0.024 | 37.722
-0.5 | 0.287 | 0.00571 | -0.025 | 50.313
0 | 0.357 | 0.00567 | -0.025 | 62.964
0.5 | 0.425 | 0.00563 | -0.026 | 75.548
1 | 0.494 | 0.00411 | -0.026 | 120.231
1.5 | 0.562 | 0.0041 | -0.027 | 137.234
2 | 0.63 | 0.00421 | -0.027 | 149.56
2.5 | 0.698 | 0.00431 | -0.028 | 161.856
3 | 0.766 | 0.00443 | -0.028 | 172.801
3.5 | 0.833 | 0.00457 | -0.029 | 182.28
4 | 0.9 | 0.00471 | -0.03 | 191.175
4.5 | 0.966 | 0.00484 | -0.03 | 199.5
5 | 1.032 | 0.00455 | -0.031 | 226.807
5.5 | 1.097 | 0.00476 | -0.031 | 230.319
6 | 1.162 | 0.00792 | -0.032 | 146.666
6.5 | 1.225 | 0.00839 | -0.033 | 146.079
7 | 1.286 | 0.00916 | -0.033 | 140.499
7.5 | 1.343 | 0.01025 | -0.034 | 131.048
8 | 1.382 | 0.01205 | -0.034 | 114.738
8.5 | 1.415 | 0.01478 | -0.034 | 95.746
9 | 1.449 | 0.01751 | -0.034 | 82.764
9.5 | 1.473 | 0.02107 | -0.034 | 69.917
10 | 1.486 | 0.02513 | -0.034 | 59.123
10.5 | 1.471 | 0.02983 | -0.034 | 49.317
11 | 1.415 | 0.03703 | -0.034 | 38.204
11.5 | 1.248 | 0.04443 | -0.034 | 28.098
12 | 0.878 | 0.05572 | -0.034 | 15.756
12.5 | 0.905 | 0.0585 | -0.035 | 15.476
13 | 0.923 | 0.07002 | -0.034 | 13.186
13.5 | 0.956 | 0.06837 | -0.035 | 13.978
14 | 0.968 | 0.08464 | -0.035 | 11.434
14.5 | 1.008 | 0.07618 | -0.036 | 13.236
15 | 1.03 | 0.08603 | -0.036 | 11.967

## 104. Re 8M Mach 0.50 (2)
BIGFOIL.COM POLAR EXPORT
e638
EPPLER 638 |  |  |  | Cl Max: | 1.6581 | at alpha= | 10.5 | deg
XFOIL ncrit=9 |  |  |  | L/D Max: | 200.412 | at alpha= | 7 | deg
Re: | 8000000 |  |  | Cd Min: | 0.25803 | at alpha= | -20 | deg
Mach: | 0.5 |  |  | Cl=0 at alpha= | -2.7901 | deg
|  |  |  | @ Cl=0.1, Cd= | 0.0067897
|  |  |  | @ Cl=0.4, Cd= | 0.0063963
|  |  |  | @ Cl=0.6, Cd= | 0.0059239
alpha (deg) | Cl | Cd | Cm | Cl/Cd
-20 | -0.6544 | 0.25803 | 0.0507 | -2.5361
-19.5 | -0.6318 | 0.25075 | 0.0463 | -2.5196
-19 | -0.6095 | 0.24341 | 0.0421 | -2.504
-18.5 | -0.587 | 0.23615 | 0.0379 | -2.4857
-18 | -0.5645 | 0.22858 | 0.0338 | -2.4696
-17.5 | -0.5425 | 0.2209 | 0.0298 | -2.4559
-17 | -0.5067 | 0.21119 | 0.021 | -2.3993
-16.5 | -0.4393 | 0.19682 | 0.0007 | -2.232
-16 | -0.418 | 0.18972 | -0.0025 | -2.2032
-15.5 | -0.3981 | 0.18216 | -0.006 | -2.1854
-15 | -0.377 | 0.17512 | -0.0096 | -2.1528
-14.5 | -0.3567 | 0.16774 | -0.0132 | -2.1265
-14 | -0.3361 | 0.16056 | -0.0168 | -2.0933
-13.5 | -0.3161 | 0.15325 | -0.0204 | -2.0626
-13 | -0.2973 | 0.14583 | -0.0239 | -2.0387
-12.5 | -0.2814 | 0.13798 | -0.0276 | -2.0394
-12 | -0.2655 | 0.13022 | -0.0311 | -2.0389
-11.5 | -0.2512 | 0.12221 | -0.0347 | -2.0555
-11 | -0.2339 | 0.11543 | -0.038 | -2.0263
-10.5 | -0.2203 | 0.10791 | -0.0413 | -2.0415
-10 | -0.2024 | 0.1019 | -0.0442 | -1.9863
-9.5 | -0.1968 | 0.09334 | -0.0479 | -2.1084
-9 | -0.1755 | 0.08856 | -0.0501 | -1.9817
-8.5 | -0.1639 | 0.0821 | -0.0529 | -1.9963
-8 | -0.1594 | 0.07477 | -0.056 | -2.1319
-7.5 | -0.1526 | 0.0684 | -0.0588 | -2.231
-7 | -0.168 | 0.06042 | -0.0639 | -2.7805
-6.5 | -0.1828 | 0.05443 | -0.0639 | -3.3584
-6 | -0.1864 | 0.04658 | -0.0647 | -4.0017
-5.5 | -0.178 | 0.03908 | -0.0633 | -4.5548
-5 | -0.1631 | 0.03139 | -0.0597 | -5.1959
-4.5 | -0.1473 | 0.02296 | -0.0535 | -6.4155
-4 | -0.1158 | 0.01656 | -0.0474 | -6.9928
-3.5 | -0.0894 | 0.00849 | -0.0399 | -10.53
-3 | -0.0283 | 0.00731 | -0.0365 | -3.8714
-2.5 | 0.0391 | 0.00699 | -0.0345 | 5.5937
-2 | 0.106 | 0.00677 | -0.0329 | 15.6573
-1.5 | 0.1739 | 0.00664 | -0.0318 | 26.1898
-1 | 0.2407 | 0.00655 | -0.0307 | 36.7481
-0.5 | 0.3083 | 0.00647 | -0.03 | 47.6507
0 | 0.375 | 0.0064 | -0.0292 | 58.5938
0.5 | 0.4418 | 0.00639 | -0.0287 | 69.1393
1 | 0.5092 | 0.00636 | -0.0282 | 80.0629
1.5 | 0.5754 | 0.00633 | -0.0276 | 90.9005
2 | 0.6275 | 0.00547 | -0.0246 | 114.7166
2.5 | 0.669 | 0.00456 | -0.0191 | 146.7105
3 | 0.73 | 0.00459 | -0.0171 | 159.0414
3.5 | 0.7956 | 0.00475 | -0.016 | 167.4947
4 | 0.8651 | 0.00493 | -0.0158 | 175.4767
4.5 | 0.9329 | 0.00515 | -0.015 | 181.1456
5 | 1.0027 | 0.00535 | -0.0145 | 187.4206
5.5 | 1.079 | 0.0056 | -0.0153 | 192.6786
6 | 1.1562 | 0.0059 | -0.016 | 195.9661
6.5 | 1.2354 | 0.00619 | -0.0167 | 199.58
7 | 1.3127 | 0.00655 | -0.0169 | 200.4122
7.5 | 1.3864 | 0.00698 | -0.0161 | 198.6246
8.5 | 1.529 | 0.00856 | -0.0136 | 178.6215
10.5 | 1.6581 | 0.0158 | 0.0108 | 104.943
11 | 1.6578 | 0.02018 | 0.0151 | 82.1506
11.5 | 1.6392 | 0.02734 | 0.0161 | 59.9561
12 | 1.6067 | 0.03554 | 0.017 | 45.2082
12.5 | 1.5529 | 0.04531 | 0.017 | 34.2728
13 | 1.5106 | 0.05447 | 0.0166 | 27.7327
13.5 | 1.4601 | 0.06492 | 0.0147 | 22.4908
14 | 1.4163 | 0.07538 | 0.0123 | 18.7888
15 | 1.3519 | 0.09542 | 0.0067 | 14.1679
15.5 | 1.3435 | 0.10354 | 0.0045 | 12.9757

## 105. Re 10M Mach 0.00 (1)
BIGFOIL.COM POLAR EXPORT
e638
EPPLER 638 |  |  |  | Cl Max: | 1.537 | at alpha= | 13 | deg
JavaFoil+Calcfoil stall+Eppler ext transition |  |  |  | L/D Max: | 230.537 | at alpha= | 8 | deg
Re: | 10000000 |  |  | Cd Min: | 0.00427 | at alpha= | 4 | deg
Mach: | 0 |  |  | Cl=0 at alpha= | -2.5848 | deg
|  |  |  | @ Cl=0.1, Cd= | 0.0061042
|  |  |  | @ Cl=0.4, Cd= | 0.0054597
|  |  |  | @ Cl=0.6, Cd= | 0.0048993
alpha (deg) | Cl | Cd | Cm | Cl/Cd
-16 | -0.372 | 0.11539 | -0.006 | -3.22
-15.5 | -0.385 | 0.10964 | -0.006 | -3.507
-15 | -0.397 | 0.10598 | -0.006 | -3.749
-14.5 | -0.41 | 0.10005 | -0.007 | -4.099
-14 | -0.422 | 0.09584 | -0.007 | -4.401
-13.5 | -0.432 | 0.09294 | -0.006 | -4.65
-13 | -0.442 | 0.08928 | -0.006 | -4.949
-12.5 | -0.451 | 0.08251 | -0.007 | -5.463
-12 | -0.458 | 0.07816 | -0.007 | -5.854
-11.5 | -0.462 | 0.0736 | -0.007 | -6.28
-11 | -0.465 | 0.06917 | -0.007 | -6.717
-10.5 | -0.464 | 0.06536 | -0.007 | -7.102
-10 | -0.46 | 0.06266 | -0.007 | -7.34
-9.5 | -0.453 | 0.05852 | -0.007 | -7.74
-9 | -0.442 | 0.05491 | -0.008 | -8.054
-8.5 | -0.428 | 0.05136 | -0.008 | -8.326
-8 | -0.409 | 0.04801 | -0.008 | -8.522
-7.5 | -0.391 | 0.04128 | -0.01 | -9.471
-7 | -0.361 | 0.04117 | -0.009 | -8.778
-6.5 | -0.407 | 0.00607 | -0.017 | -67.112
-6 | -0.365 | 0.00686 | -0.017 | -53.218
-5.5 | -0.319 | 0.00672 | -0.018 | -47.489
-5 | -0.27 | 0.00664 | -0.018 | -40.642
-4.5 | -0.218 | 0.0065 | -0.018 | -33.511
-4 | -0.163 | 0.00639 | -0.019 | -25.549
-3.5 | -0.107 | 0.00632 | -0.019 | -16.891
-3 | -0.049 | 0.00624 | -0.019 | -7.821
-2.5 | 0.01 | 0.00616 | -0.02 | 1.617
-2 | 0.069 | 0.00613 | -0.02 | 11.311
-1.5 | 0.129 | 0.00608 | -0.021 | 21.223
-1 | 0.189 | 0.00607 | -0.021 | 31.188
-0.5 | 0.249 | 0.00609 | -0.021 | 40.934
0 | 0.31 | 0.00609 | -0.022 | 50.905
0.5 | 0.37 | 0.00608 | -0.022 | 60.763
1 | 0.429 | 0.00486 | -0.023 | 88.247
1.5 | 0.489 | 0.00479 | -0.023 | 102.012
2 | 0.548 | 0.00483 | -0.024 | 113.502
2.5 | 0.608 | 0.00491 | -0.024 | 123.737
3 | 0.667 | 0.00497 | -0.025 | 134.122
3.5 | 0.726 | 0.00509 | -0.025 | 142.671
4 | 0.785 | 0.00427 | -0.026 | 183.93
4.5 | 0.843 | 0.0044 | -0.026 | 191.508
5 | 0.901 | 0.00453 | -0.027 | 198.958
5.5 | 0.959 | 0.00468 | -0.027 | 204.969
6 | 1.017 | 0.00478 | -0.028 | 212.718
6.5 | 1.074 | 0.00493 | -0.028 | 217.658
7 | 1.13 | 0.00526 | -0.029 | 214.816
7.5 | 1.186 | 0.00558 | -0.029 | 212.505
8 | 1.241 | 0.00538 | -0.03 | 230.537
8.5 | 1.294 | 0.00882 | -0.03 | 146.66
9 | 1.346 | 0.00956 | -0.031 | 140.818
9.5 | 1.395 | 0.0103 | -0.031 | 135.39
10 | 1.439 | 0.0112 | -0.032 | 128.426
10.5 | 1.469 | 0.01253 | -0.032 | 117.256
11 | 1.496 | 0.01403 | -0.032 | 106.629
11.5 | 1.519 | 0.01592 | -0.033 | 95.411
12 | 1.531 | 0.01824 | -0.033 | 83.934
12.5 | 1.536 | 0.021 | -0.033 | 73.116
13 | 1.537 | 0.02324 | -0.034 | 66.125
13.5 | 1.532 | 0.0257 | -0.034 | 59.608
14 | 1.518 | 0.02899 | -0.034 | 52.36
14.5 | 1.498 | 0.03215 | -0.035 | 46.607
15 | 1.473 | 0.03521 | -0.035 | 41.845
15.5 | 1.442 | 0.03867 | -0.035 | 37.285
16 | 1.405 | 0.04238 | -0.036 | 33.15
16.5 | 1.363 | 0.04657 | -0.036 | 29.274
17 | 1.318 | 0.05107 | -0.036 | 25.797
17.5 | 1.27 | 0.0551 | -0.037 | 23.046
18 | 1.219 | 0.05988 | -0.037 | 20.362

## 106. Re 10M Mach 0.00 (2)
BIGFOIL.COM POLAR EXPORT
e638
EPPLER 638 |  |  |  | Cl Max: | 1.6768 | at alpha= | 16 | deg
XFOIL ncrit=9 |  |  |  | L/D Max: | 195.944 | at alpha= | 7 | deg
Re: | 10000000 |  |  | Cd Min: | 0.09095 | at alpha= | 20 | deg
Mach: | 0 |  |  | Cl=0 at alpha= | -2.7402 | deg
|  |  |  | @ Cl=0.1, Cd= | 0.0061318
|  |  |  | @ Cl=0.4, Cd= | 0.0059137
|  |  |  | @ Cl=0.6, Cd= | 0.0042437
alpha (deg) | Cl | Cd | Cm | Cl/Cd
-16.5 | -1.2917 | 0.03032 | -0.065 | -42.6022
-16 | -1.2795 | 0.02831 | -0.0596 | -45.196
-15.5 | -1.2827 | 0.02405 | -0.0529 | -53.3347
-15 | -1.2577 | 0.0206 | -0.05 | -61.0534
-14.5 | -1.2162 | 0.01809 | -0.049 | -67.2305
-14 | -1.1586 | 0.01537 | -0.0512 | -75.3806
-13.5 | -1.1208 | 0.0152 | -0.0476 | -73.7368
-13 | -1.0799 | 0.01402 | -0.045 | -77.0257
-12.5 | -1.0383 | 0.01271 | -0.0425 | -81.6916
-12 | -0.9901 | 0.01209 | -0.0408 | -81.8941
-11.5 | -0.9407 | 0.01153 | -0.0394 | -81.5872
-11 | -0.8907 | 0.01095 | -0.0381 | -81.3425
-10.5 | -0.839 | 0.01055 | -0.037 | -79.5261
-10 | -0.7869 | 0.01019 | -0.0359 | -77.2228
-9.5 | -0.7338 | 0.00989 | -0.0351 | -74.1962
-8 | -0.5752 | 0.00874 | -0.0323 | -65.8124
-7.5 | -0.5225 | 0.00826 | -0.0313 | -63.2567
-7 | -0.469 | 0.00789 | -0.0304 | -59.4423
-6.5 | -0.4152 | 0.00755 | -0.0297 | -54.9934
-6 | -0.3609 | 0.00729 | -0.029 | -49.5062
-5.5 | -0.3061 | 0.00709 | -0.0284 | -43.1735
-4.5 | -0.1959 | 0.00671 | -0.0274 | -29.1952
-4 | -0.1406 | 0.00657 | -0.027 | -21.4003
-3.5 | -0.0848 | 0.00646 | -0.0267 | -13.1269
-3 | -0.0291 | 0.00632 | -0.0263 | -4.6044
-2.5 | 0.0269 | 0.00625 | -0.0261 | 4.304
-2 | 0.083 | 0.00615 | -0.0259 | 13.4959
-1.5 | 0.139 | 0.00609 | -0.0256 | 22.8243
-1 | 0.1955 | 0.00604 | -0.0256 | 32.3675
-0.5 | 0.2517 | 0.00598 | -0.0254 | 42.0903
0 | 0.3078 | 0.00596 | -0.0253 | 51.6443
0.5 | 0.3645 | 0.00592 | -0.0254 | 61.5709
1 | 0.4206 | 0.00591 | -0.0253 | 71.1675
1.5 | 0.4758 | 0.0058 | -0.0251 | 82.0345
2 | 0.5272 | 0.00534 | -0.0243 | 98.7266
2.5 | 0.5711 | 0.00457 | -0.0221 | 124.9672
3 | 0.6145 | 0.00408 | -0.0194 | 150.6127
3.5 | 0.6662 | 0.00411 | -0.0183 | 162.0925
4 | 0.7212 | 0.00426 | -0.0182 | 169.2958
4.5 | 0.7764 | 0.0044 | -0.0181 | 176.4545
5 | 0.8305 | 0.00456 | -0.0179 | 182.1272
5.5 | 0.8845 | 0.00475 | -0.0177 | 186.2105
6 | 0.9432 | 0.0049 | -0.0186 | 192.4898
6.5 | 1.0003 | 0.00513 | -0.0193 | 194.9903
7 | 1.0581 | 0.0054 | -0.0202 | 195.9444
7.5 | 1.1162 | 0.0057 | -0.0212 | 195.8246
8 | 1.1711 | 0.0061 | -0.0216 | 191.9836
8.5 | 1.2219 | 0.00657 | -0.0213 | 185.9817
9 | 1.2762 | 0.00746 | -0.0222 | 171.0724
9.5 | 1.3307 | 0.00825 | -0.0231 | 161.297
10 | 1.3828 | 0.00921 | -0.0238 | 150.1412
10.5 | 1.4345 | 0.01004 | -0.0243 | 142.8785
11 | 1.4848 | 0.01092 | -0.0246 | 135.9707
11.5 | 1.533 | 0.01189 | -0.0248 | 128.9319
12 | 1.58 | 0.01286 | -0.0247 | 122.8616
12.5 | 1.6079 | 0.01384 | -0.0208 | 116.1777
13 | 1.6053 | 0.01477 | -0.0108 | 108.6865
13.5 | 1.618 | 0.01607 | -0.0051 | 100.6845
14 | 1.6336 | 0.01777 | -0.0013 | 91.9302
14.5 | 1.6505 | 0.01996 | 0.0009 | 82.6904
15 | 1.6623 | 0.02311 | 0.002 | 71.9299
15.5 | 1.671 | 0.02703 | 0.0023 | 61.8202
16 | 1.6768 | 0.03147 | 0.0022 | 53.2825
16.5 | 1.6738 | 0.03696 | 0.0018 | 45.2868
17 | 1.663 | 0.04335 | 0.0013 | 38.3622
17.5 | 1.6517 | 0.04997 | 0.0004 | 33.0538
18 | 1.6231 | 0.05898 | -0.0012 | 27.5195
18.5 | 1.6112 | 0.06618 | -0.0027 | 24.3457
19 | 1.593 | 0.07439 | -0.0047 | 21.4142
19.5 | 1.575 | 0.08266 | -0.0069 | 19.054
20 | 1.5583 | 0.09095 | -0.0093 | 17.1336

## 107. Re 10M Mach 0.10 (1)
BIGFOIL.COM POLAR EXPORT
e638
EPPLER 638 |  |  |  | Cl Max: | 1.534 | at alpha= | 12.5 | deg
JavaFoil+Calcfoil stall+Eppler ext transition |  |  |  | L/D Max: | 230.134 | at alpha= | 8 | deg
Re: | 10000000 |  |  | Cd Min: | 0.00423 | at alpha= | 3.5 | deg
Mach: | 0.1 |  |  | Cl=0 at alpha= | -2.5848 | deg
|  |  |  | @ Cl=0.1, Cd= | 0.006115
|  |  |  | @ Cl=0.4, Cd= | 0.00548
|  |  |  | @ Cl=0.6, Cd= | 0.004889
alpha (deg) | Cl | Cd | Cm | Cl/Cd
-15.5 | -0.343 | 0.10994 | -0.007 | -3.117
-15 | -0.358 | 0.10596 | -0.007 | -3.376
-14.5 | -0.373 | 0.09918 | -0.007 | -3.759
-14 | -0.387 | 0.0946 | -0.007 | -4.093
-13.5 | -0.4 | 0.09341 | -0.006 | -4.287
-13 | -0.413 | 0.08911 | -0.006 | -4.634
-12.5 | -0.424 | 0.08406 | -0.006 | -5.049
-12 | -0.434 | 0.07884 | -0.007 | -5.505
-11.5 | -0.442 | 0.07462 | -0.007 | -5.919
-11 | -0.447 | 0.0706 | -0.007 | -6.33
-10.5 | -0.449 | 0.06598 | -0.007 | -6.809
-10 | -0.448 | 0.06293 | -0.007 | -7.116
-9.5 | -0.443 | 0.05909 | -0.007 | -7.501
-9 | -0.435 | 0.05546 | -0.008 | -7.836
-8.5 | -0.422 | 0.05183 | -0.008 | -8.141
-8 | -0.405 | 0.04832 | -0.008 | -8.384
-7.5 | -0.386 | 0.04313 | -0.009 | -8.958
-7 | -0.36 | 0.0412 | -0.01 | -8.743
-6.5 | -0.406 | 0.00604 | -0.017 | -67.255
-6 | -0.365 | 0.00689 | -0.017 | -52.969
-5.5 | -0.32 | 0.00675 | -0.018 | -47.344
-5 | -0.271 | 0.00666 | -0.018 | -40.655
-4.5 | -0.219 | 0.00653 | -0.018 | -33.492
-4 | -0.164 | 0.00644 | -0.019 | -25.46
-3.5 | -0.107 | 0.0063 | -0.019 | -17.01
-3 | -0.049 | 0.00625 | -0.019 | -7.839
-2.5 | 0.01 | 0.00617 | -0.02 | 1.621
-2 | 0.07 | 0.00614 | -0.02 | 11.342
-1.5 | 0.13 | 0.00609 | -0.021 | 21.296
-1 | 0.19 | 0.00607 | -0.021 | 31.304
-0.5 | 0.251 | 0.0061 | -0.022 | 41.089
0 | 0.311 | 0.00607 | -0.022 | 51.313
0.5 | 0.371 | 0.00606 | -0.022 | 61.25
1 | 0.431 | 0.00486 | -0.023 | 88.753
1.5 | 0.491 | 0.00482 | -0.023 | 101.807
2 | 0.551 | 0.00484 | -0.024 | 113.843
2.5 | 0.611 | 0.0049 | -0.024 | 124.656
3 | 0.67 | 0.005 | -0.025 | 133.944
3.5 | 0.729 | 0.00423 | -0.025 | 172.551
4 | 0.788 | 0.00429 | -0.026 | 183.745
4.5 | 0.847 | 0.00439 | -0.026 | 192.93
5 | 0.905 | 0.00454 | -0.027 | 199.193
5.5 | 0.963 | 0.00468 | -0.027 | 205.889
6 | 1.021 | 0.00482 | -0.028 | 211.95
6.5 | 1.079 | 0.00494 | -0.028 | 218.464
7 | 1.136 | 0.00526 | -0.029 | 215.838
7.5 | 1.192 | 0.00558 | -0.029 | 213.601
8 | 1.247 | 0.00542 | -0.03 | 230.134
8.5 | 1.3 | 0.0089 | -0.031 | 146.086
9 | 1.352 | 0.00967 | -0.031 | 139.743
9.5 | 1.4 | 0.01044 | -0.032 | 134.091
10 | 1.443 | 0.01142 | -0.032 | 126.33
10.5 | 1.471 | 0.01282 | -0.032 | 114.746
11 | 1.498 | 0.01441 | -0.033 | 103.945
11.5 | 1.52 | 0.01635 | -0.033 | 92.997
12 | 1.531 | 0.01881 | -0.033 | 81.377
12.5 | 1.534 | 0.02158 | -0.033 | 71.094
13 | 1.533 | 0.02401 | -0.034 | 63.867
13.5 | 1.525 | 0.02658 | -0.034 | 57.377
14 | 1.508 | 0.03001 | -0.034 | 50.252
14.5 | 1.485 | 0.03325 | -0.035 | 44.658
15 | 1.455 | 0.03632 | -0.035 | 40.065
15.5 | 1.419 | 0.03998 | -0.035 | 35.496
16 | 1.377 | 0.04391 | -0.036 | 31.357
16.5 | 1.329 | 0.04824 | -0.036 | 27.558
17 | 1.278 | 0.05307 | -0.036 | 24.079
17.5 | 1.223 | 0.05811 | -0.037 | 21.054

## 108. Re 10M Mach 0.10 (2)
BIGFOIL.COM POLAR EXPORT
e638
EPPLER 638 |  |  |  | Cl Max: | 1.6677 | at alpha= | 16 | deg
XFOIL ncrit=9 |  |  |  | L/D Max: | 196.587 | at alpha= | 7 | deg
Re: | 10000000 |  |  | Cd Min: | 0.09608 | at alpha= | 20 | deg
Mach: | 0.1 |  |  | Cl=0 at alpha= | -2.7407 | deg
|  |  |  | @ Cl=0.1, Cd= | 0.0061426
|  |  |  | @ Cl=0.4, Cd= | 0.0059241
|  |  |  | @ Cl=0.6, Cd= | 0.0042905
alpha (deg) | Cl | Cd | Cm | Cl/Cd
-14.5 | -1.1905 | 0.02352 | -0.0562 | -50.6165
-14 | -1.1525 | 0.01836 | -0.0569 | -62.7723
-13.5 | -1.1161 | 0.01763 | -0.053 | -63.3069
-13 | -1.0803 | 0.01584 | -0.0495 | -68.2008
-12.5 | -1.0426 | 0.01397 | -0.0462 | -74.6314
-12 | -0.9952 | 0.01315 | -0.0441 | -75.6806
-11.5 | -0.9486 | 0.0121 | -0.042 | -78.3967
-11 | -0.8981 | 0.01144 | -0.0404 | -78.5052
-10.5 | -0.8467 | 0.01087 | -0.0389 | -77.8933
-10 | -0.7941 | 0.01045 | -0.0376 | -75.9904
-9.5 | -0.7404 | 0.01011 | -0.0366 | -73.2344
-9 | -0.6877 | 0.00962 | -0.0353 | -71.4865
-8.5 | -0.6339 | 0.00925 | -0.0343 | -68.5297
-8 | -0.5794 | 0.00894 | -0.0334 | -64.8098
-7.5 | -0.5263 | 0.00843 | -0.0323 | -62.4318
-7 | -0.4725 | 0.008 | -0.0313 | -59.0625
-6.5 | -0.4183 | 0.00763 | -0.0304 | -54.8231
-6 | -0.3635 | 0.00735 | -0.0296 | -49.4558
-5.5 | -0.3083 | 0.00713 | -0.0289 | -43.2398
-5 | -0.2527 | 0.00695 | -0.0284 | -36.3597
-4.5 | -0.1972 | 0.00674 | -0.0278 | -29.2582
-4 | -0.1414 | 0.00658 | -0.0273 | -21.4894
-3.5 | -0.0853 | 0.00647 | -0.0269 | -13.1839
-3 | -0.0292 | 0.00633 | -0.0266 | -4.613
-2.5 | 0.0271 | 0.00626 | -0.0263 | 4.3291
-2 | 0.0837 | 0.00616 | -0.0261 | 13.5877
-1.5 | 0.14 | 0.0061 | -0.0258 | 22.9508
-1 | 0.1969 | 0.00604 | -0.0257 | 32.5993
-0.5 | 0.2534 | 0.00599 | -0.0256 | 42.3038
0 | 0.3099 | 0.00596 | -0.0255 | 51.9966
0.5 | 0.3669 | 0.00593 | -0.0255 | 61.8718
1 | 0.4233 | 0.00592 | -0.0254 | 71.5034
1.5 | 0.479 | 0.0058 | -0.0252 | 82.5862
2 | 0.5307 | 0.00535 | -0.0244 | 99.1963
2.5 | 0.5745 | 0.00457 | -0.0221 | 125.7112
3 | 0.6183 | 0.00409 | -0.0194 | 151.1736
3.5 | 0.6704 | 0.00413 | -0.0183 | 162.3245
4 | 0.7258 | 0.00427 | -0.0182 | 169.9766
4.5 | 0.7814 | 0.00441 | -0.0181 | 177.1882
5 | 0.836 | 0.00457 | -0.0178 | 182.9322
5.5 | 0.8903 | 0.00477 | -0.0176 | 186.6457
6 | 0.9495 | 0.00492 | -0.0185 | 192.9878
6.5 | 1.0072 | 0.00515 | -0.0192 | 195.5728
7 | 1.0655 | 0.00542 | -0.0201 | 196.5867
7.5 | 1.1241 | 0.00573 | -0.0211 | 196.178
8 | 1.1792 | 0.00614 | -0.0214 | 192.0521
9 | 1.2854 | 0.00753 | -0.0219 | 170.7039
9.5 | 1.3404 | 0.00832 | -0.0228 | 161.1058
10 | 1.3929 | 0.00929 | -0.0234 | 149.9354
10.5 | 1.4448 | 0.01015 | -0.0238 | 142.3448
11 | 1.4952 | 0.01108 | -0.024 | 134.9458
11.5 | 1.5434 | 0.01209 | -0.024 | 127.6592
12 | 1.59 | 0.01313 | -0.0238 | 121.0967
12.5 | 1.6094 | 0.01415 | -0.018 | 113.7385
13 | 1.6036 | 0.01518 | -0.0076 | 105.639
13.5 | 1.6188 | 0.01661 | -0.0027 | 97.4594
14 | 1.6332 | 0.01865 | 0.0006 | 87.571
14.5 | 1.6493 | 0.02122 | 0.0023 | 77.7238
15 | 1.6586 | 0.02492 | 0.0031 | 66.557
15.5 | 1.6657 | 0.02924 | 0.0031 | 56.9665
16 | 1.6677 | 0.03422 | 0.0028 | 48.7347
16.5 | 1.6594 | 0.04035 | 0.0024 | 41.1252
17 | 1.645 | 0.04722 | 0.0017 | 34.8369
17.5 | 1.6312 | 0.05434 | 0.0006 | 30.0184
18 | 1.6029 | 0.06345 | -0.0011 | 25.2624
18.5 | 1.5906 | 0.07086 | -0.0028 | 22.4471
19 | 1.5712 | 0.07931 | -0.005 | 19.8109
19.5 | 1.5539 | 0.08765 | -0.0073 | 17.7285
20 | 1.5369 | 0.09608 | -0.0098 | 15.996

## 109. Re 10M Mach 0.25 (1)
BIGFOIL.COM POLAR EXPORT
e638
EPPLER 638 |  |  |  | Cl Max: | 1.527 | at alpha= | 12 | deg
JavaFoil+Calcfoil stall+Eppler ext transition |  |  |  | L/D Max: | 238.717 | at alpha= | 7 | deg
Re: | 10000000 |  |  | Cd Min: | 0.00419 | at alpha= | 3 | deg
Mach: | 0.25 |  |  | Cl=0 at alpha= | -2.5833 | deg
|  |  |  | @ Cl=0.1, Cd= | 0.006156
|  |  |  | @ Cl=0.4, Cd= | 0.0057659
|  |  |  | @ Cl=0.6, Cd= | 0.0049402
alpha (deg) | Cl | Cd | Cm | Cl/Cd
-13.5 | -0.064 | 0.08917 | -0.007 | -0.713
-13 | -0.061 | 0.08374 | -0.008 | -0.725
-12.5 | -0.164 | 0.08194 | -0.007 | -2
-12 | -0.213 | 0.07761 | -0.007 | -2.746
-11.5 | -0.254 | 0.07379 | -0.007 | -3.437
-11 | -0.288 | 0.07292 | -0.007 | -3.951
-10.5 | -0.317 | 0.06871 | -0.007 | -4.619
-10 | -0.341 | 0.06696 | -0.007 | -5.091
-9.5 | -0.358 | 0.06344 | -0.007 | -5.65
-9 | -0.369 | 0.05866 | -0.007 | -6.298
-8.5 | -0.374 | 0.05459 | -0.007 | -6.842
-8 | -0.371 | 0.05118 | -0.008 | -7.243
-7.5 | -0.361 | 0.04668 | -0.008 | -7.744
-7 | -0.345 | 0.04384 | -0.009 | -7.867
-6.5 | -0.322 | 0.04069 | -0.009 | -7.924
-6 | -0.363 | 0.00596 | -0.018 | -60.866
-5.5 | -0.321 | 0.00686 | -0.018 | -46.766
-5 | -0.274 | 0.0067 | -0.018 | -40.834
-4.5 | -0.222 | 0.00658 | -0.019 | -33.754
-4 | -0.167 | 0.00647 | -0.019 | -25.858
-3.5 | -0.11 | 0.00641 | -0.02 | -17.106
-3 | -0.05 | 0.00629 | -0.02 | -7.987
-2.5 | 0.01 | 0.00623 | -0.02 | 1.646
-2 | 0.071 | 0.00617 | -0.021 | 11.588
-1.5 | 0.133 | 0.00614 | -0.021 | 21.674
-1 | 0.195 | 0.00613 | -0.022 | 31.834
-0.5 | 0.258 | 0.00612 | -0.022 | 42.063
0 | 0.32 | 0.00609 | -0.023 | 52.536
0.5 | 0.382 | 0.00612 | -0.023 | 62.307
1 | 0.443 | 0.00492 | -0.024 | 90.135
1.5 | 0.505 | 0.00485 | -0.024 | 103.937
2 | 0.566 | 0.00489 | -0.024 | 115.8
2.5 | 0.627 | 0.00498 | -0.025 | 126.001
3 | 0.688 | 0.00419 | -0.025 | 164.309
3.5 | 0.748 | 0.00426 | -0.026 | 175.859
4 | 0.809 | 0.00432 | -0.026 | 187.392
4.5 | 0.869 | 0.00446 | -0.027 | 194.832
5 | 0.929 | 0.00462 | -0.028 | 201.095
5.5 | 0.989 | 0.00476 | -0.028 | 207.764
6 | 1.048 | 0.00489 | -0.029 | 214.443
6.5 | 1.107 | 0.00509 | -0.029 | 217.622
7 | 1.165 | 0.00488 | -0.03 | 238.717
7.5 | 1.222 | 0.00524 | -0.03 | 233.134
8 | 1.277 | 0.00859 | -0.031 | 148.638
8.5 | 1.331 | 0.00948 | -0.031 | 140.353
9 | 1.382 | 0.0104 | -0.032 | 132.857
9.5 | 1.427 | 0.01133 | -0.032 | 125.966
10 | 1.458 | 0.01293 | -0.033 | 112.755
10.5 | 1.484 | 0.01466 | -0.033 | 101.252
11 | 1.507 | 0.01667 | -0.033 | 90.379
11.5 | 1.523 | 0.01961 | -0.033 | 77.657
12 | 1.527 | 0.02215 | -0.034 | 68.938
12.5 | 1.519 | 0.0254 | -0.034 | 59.784
13 | 1.501 | 0.02831 | -0.034 | 53.04
13.5 | 1.472 | 0.03165 | -0.034 | 46.501
14 | 1.428 | 0.0358 | -0.035 | 39.902
14.5 | 1.374 | 0.04005 | -0.035 | 34.293
15 | 1.307 | 0.04404 | -0.035 | 29.685
15.5 | 1.229 | 0.0491 | -0.036 | 25.022
16 | 1.14 | 0.05427 | -0.036 | 21.012
16.5 | 1.043 | 0.06001 | -0.036 | 17.384
17 | 0.938 | 0.06674 | -0.036 | 14.059

## 110. Re 10M Mach 0.25 (2)
BIGFOIL.COM POLAR EXPORT
e638
EPPLER 638 |  |  |  | Cl Max: | 1.6286 | at alpha= | 14.5 | deg
XFOIL ncrit=9 |  |  |  | L/D Max: | 199.441 | at alpha= | 7 | deg
Re: | 10000000 |  |  | Cd Min: | 0.12198 | at alpha= | -12.5 | deg
Mach: | 0.25 |  |  | Cl=0 at alpha= | -2.7462 | deg
|  |  |  | @ Cl=0.1, Cd= | 0.0062107
|  |  |  | @ Cl=0.4, Cd= | 0.00596
|  |  |  | @ Cl=0.6, Cd= | 0.0045096
alpha (deg) | Cl | Cd | Cm | Cl/Cd
-12.5 | -0.3222 | 0.12198 | -0.0311 | -2.6414
-12 | -0.302 | 0.11739 | -0.0335 | -2.5726
-11.5 | -0.2922 | 0.11011 | -0.0367 | -2.6537
-10.5 | -0.3109 | 0.0888 | -0.0457 | -3.5011
-10 | -0.2977 | 0.08369 | -0.0479 | -3.5572
-9.5 | -0.743 | 0.01639 | -0.0499 | -45.3325
-9 | -0.7104 | 0.01255 | -0.0452 | -56.6056
-8.5 | -0.6596 | 0.01105 | -0.0424 | -59.6923
-8 | -0.6041 | 0.0102 | -0.0403 | -59.2255
-7.5 | -0.5485 | 0.00938 | -0.0382 | -58.4755
-7 | -0.4904 | 0.009 | -0.0368 | -54.4889
-6.5 | -0.4349 | 0.00825 | -0.0349 | -52.7152
-6 | -0.378 | 0.00777 | -0.0334 | -48.6486
-5.5 | -0.3204 | 0.00741 | -0.0322 | -43.2389
-5 | -0.2625 | 0.00714 | -0.0311 | -36.7647
-4.5 | -0.2043 | 0.00694 | -0.0302 | -29.438
-4 | -0.1463 | 0.0067 | -0.0293 | -21.8358
-3.5 | -0.0881 | 0.00655 | -0.0286 | -13.4504
-3 | -0.0297 | 0.00641 | -0.0281 | -4.6334
-2.5 | 0.0288 | 0.00631 | -0.0276 | 4.5642
-2 | 0.0875 | 0.00623 | -0.0272 | 14.0449
-1.5 | 0.1458 | 0.00614 | -0.0268 | 23.7459
-1 | 0.2046 | 0.00607 | -0.0266 | 33.7068
-0.5 | 0.263 | 0.00604 | -0.0264 | 43.543
0 | 0.3217 | 0.00598 | -0.0262 | 53.796
0.5 | 0.3804 | 0.00596 | -0.0261 | 63.8255
1 | 0.4387 | 0.00596 | -0.026 | 73.6074
1.5 | 0.4966 | 0.00585 | -0.0258 | 84.8889
2 | 0.5496 | 0.00541 | -0.0248 | 101.5896
2.5 | 0.5937 | 0.00457 | -0.0221 | 129.9125
3 | 0.6396 | 0.00413 | -0.0193 | 154.8668
3.5 | 0.6934 | 0.00421 | -0.0181 | 164.7031
4 | 0.7514 | 0.00433 | -0.018 | 173.5335
4.5 | 0.8089 | 0.00451 | -0.0178 | 179.357
5 | 0.8661 | 0.00465 | -0.0175 | 186.2581
5.5 | 0.9226 | 0.00486 | -0.0172 | 189.8354
6 | 0.9845 | 0.00505 | -0.018 | 194.9505
6.5 | 1.0453 | 0.00526 | -0.0186 | 198.7262
7 | 1.1069 | 0.00555 | -0.0194 | 199.4414
7.5 | 1.1682 | 0.00591 | -0.0202 | 197.665
8 | 1.2252 | 0.00636 | -0.0202 | 192.6415
8.5 | 1.2799 | 0.00693 | -0.0197 | 184.6898
9 | 1.3374 | 0.00786 | -0.0203 | 170.1527
9.5 | 1.3946 | 0.00876 | -0.0208 | 159.2009
10 | 1.449 | 0.00979 | -0.0209 | 148.0082
10.5 | 1.502 | 0.01082 | -0.0207 | 138.817
11 | 1.5529 | 0.01194 | -0.0202 | 130.0586
11.5 | 1.5984 | 0.01335 | -0.0192 | 119.7303
12 | 1.5982 | 0.01427 | -0.0087 | 111.9972
12.5 | 1.5993 | 0.01589 | -0.0004 | 100.6482
13 | 1.6051 | 0.01851 | 0.0043 | 86.7153
13.5 | 1.6181 | 0.02173 | 0.0061 | 74.4639
14 | 1.6236 | 0.02632 | 0.0066 | 61.6869
14.5 | 1.6286 | 0.03127 | 0.0066 | 52.0819
15 | 1.6202 | 0.03756 | 0.0064 | 43.1363
15.5 | 1.605 | 0.04459 | 0.0059 | 35.9946
16 | 1.5881 | 0.05195 | 0.0052 | 30.5698
16.5 | 1.5655 | 0.0603 | 0.0038 | 25.9619
17 | 1.5461 | 0.06853 | 0.0022 | 22.5609
17.5 | 1.5302 | 0.07655 | 0.0003 | 19.9895
18 | 1.5049 | 0.08599 | -0.0022 | 17.5009
18.5 | 1.4913 | 0.09405 | -0.0044 | 15.8565
19 | 1.4777 | 0.10233 | -0.007 | 14.4405
19.5 | 1.461 | 0.11107 | -0.01 | 13.1539

## 111. Re 10M Mach 0.50 (1)
BIGFOIL.COM POLAR EXPORT
e638
EPPLER 638 |  |  |  | Cl Max: | 1.489 | at alpha= | 10 | deg
JavaFoil+Calcfoil stall+Eppler ext transition |  |  |  | L/D Max: | 233.22 | at alpha= | 5.5 | deg
Re: | 10000000 |  |  | Cd Min: | 0.00414 | at alpha= | 1.5 | deg
Mach: | 0.5 |  |  | Cl=0 at alpha= | -2.5833 | deg
|  |  |  | @ Cl=0.1, Cd= | 0.0063439
|  |  |  | @ Cl=0.4, Cd= | 0.0054757
|  |  |  | @ Cl=0.6, Cd= | 0.0041847
alpha (deg) | Cl | Cd | Cm | Cl/Cd
-20 | -0.954 | 0.14638 | -0.009 | -6.514
-19.5 | -0.926 | 0.14476 | -0.009 | -6.397
-19 | -0.898 | 0.14007 | -0.009 | -6.411
-18.5 | -0.87 | 0.13627 | -0.008 | -6.382
-18 | -0.842 | 0.13065 | -0.008 | -6.448
-17.5 | -0.816 | 0.1249 | -0.008 | -6.532
-17 | -0.789 | 0.12118 | -0.008 | -6.511
-16.5 | -0.762 | 0.11737 | -0.008 | -6.494
-16 | -0.735 | 0.11304 | -0.008 | -6.505
-15.5 | -0.709 | 0.11312 | -0.008 | -6.268
-15 | -0.682 | 0.10809 | -0.009 | -6.309
-14.5 | -0.655 | 0.10253 | -0.009 | -6.386
-14 | -0.627 | 0.09893 | -0.009 | -6.338
-13.5 | -0.599 | 0.09395 | -0.008 | -6.375
-13 | -0.571 | 0.09012 | -0.008 | -6.335
-12.5 | -0.544 | 0.08811 | -0.008 | -6.171
-12 | -0.517 | 0.08437 | -0.008 | -6.123
-11.5 | -0.489 | 0.08121 | -0.008 | -6.027
-11 | -0.462 | 0.07582 | -0.009 | -6.099
-10.5 | -0.435 | 0.07596 | -0.009 | -5.726
-10 | -0.408 | 0.06962 | -0.009 | -5.856
-9.5 | -0.38 | 0.06331 | -0.009 | -6.01
-9 | -0.353 | 0.0576 | -0.009 | -6.134
-8.5 | -0.326 | 0.05349 | -0.01 | -6.1
-8 | -0.3 | 0.04891 | -0.01 | -6.126
-7.5 | -0.273 | 0.0453 | -0.011 | -6.016
-7 | -0.246 | 0.0412 | -0.011 | -5.97
-6.5 | -0.221 | 0.03574 | -0.013 | -6.176
-6 | -0.233 | 0.00615 | -0.02 | -37.922
-5.5 | -0.199 | 0.00602 | -0.02 | -33.053
-5 | -0.133 | 0.04184 | -0.009 | -3.172
-4.5 | -0.169 | 0.03642 | -0.009 | -4.639
-4 | -0.14 | 0.03291 | -0.011 | -4.257
-3.5 | -0.118 | 0.00573 | -0.022 | -20.57
-3 | -0.055 | 0.00652 | -0.022 | -8.395
-2.5 | 0.011 | 0.00641 | -0.023 | 1.761
-2 | 0.079 | 0.00635 | -0.023 | 12.451
-1.5 | 0.148 | 0.00633 | -0.024 | 23.384
-1 | 0.218 | 0.00562 | -0.024 | 38.693
-0.5 | 0.287 | 0.00554 | -0.025 | 51.9
0 | 0.357 | 0.00552 | -0.025 | 64.658
0.5 | 0.425 | 0.00545 | -0.026 | 78.06
1 | 0.494 | 0.0042 | -0.026 | 117.576
1.5 | 0.562 | 0.00414 | -0.027 | 135.702
2 | 0.63 | 0.00422 | -0.027 | 149.328
2.5 | 0.698 | 0.00428 | -0.028 | 163.186
3 | 0.766 | 0.00437 | -0.028 | 175.176
3.5 | 0.833 | 0.00448 | -0.029 | 185.794
4 | 0.9 | 0.00464 | -0.03 | 193.72
4.5 | 0.966 | 0.00486 | -0.03 | 198.828
5 | 1.032 | 0.00453 | -0.031 | 227.689
5.5 | 1.097 | 0.00471 | -0.031 | 233.22
6 | 1.162 | 0.00773 | -0.032 | 150.29
6.5 | 1.225 | 0.00846 | -0.033 | 144.771
7 | 1.286 | 0.00932 | -0.033 | 137.994
7.5 | 1.342 | 0.01044 | -0.034 | 128.546
8 | 1.381 | 0.01224 | -0.034 | 112.808
8.5 | 1.416 | 0.01462 | -0.034 | 96.866
9 | 1.45 | 0.01726 | -0.034 | 84.017
9.5 | 1.475 | 0.02085 | -0.034 | 70.73
10 | 1.489 | 0.02431 | -0.034 | 61.247
10.5 | 1.474 | 0.02921 | -0.034 | 50.446
11 | 1.418 | 0.03558 | -0.035 | 39.849
11.5 | 1.251 | 0.04273 | -0.035 | 29.288
12 | 0.88 | 0.05346 | -0.034 | 16.464
12.5 | 0.908 | 0.05603 | -0.035 | 16.197
13 | 0.925 | 0.06813 | -0.035 | 13.574
13.5 | 0.958 | 0.06548 | -0.036 | 14.637
14 | 0.97 | 0.08188 | -0.035 | 11.844
14.5 | 1.011 | 0.07321 | -0.036 | 13.806
15 | 1.032 | 0.08242 | -0.037 | 12.527

## 112. Re 10M Mach 0.50 (2)
BIGFOIL.COM POLAR EXPORT
e638
EPPLER 638 |  |  |  | Cl Max: | 1.6821 | at alpha= | 10 | deg
XFOIL ncrit=9 |  |  |  | L/D Max: | 207.075 | at alpha= | 7 | deg
Re: | 10000000 |  |  | Cd Min: | 0.22583 | at alpha= | -18 | deg
Mach: | 0.5 |  |  | Cl=0 at alpha= | -2.7713 | deg
|  |  |  | @ Cl=0.1, Cd= | 0.0064851
|  |  |  | @ Cl=0.4, Cd= | 0.0061651
|  |  |  | @ Cl=0.6, Cd= | 0.0060475
alpha (deg) | Cl | Cd | Cm | Cl/Cd
-18 | -0.5566 | 0.22583 | 0.0303 | -2.4647
-17 | -0.4613 | 0.20385 | 0.0044 | -2.2629
-16.5 | -0.4414 | 0.19626 | 0.0008 | -2.2491
-16 | -0.4178 | 0.18986 | -0.0026 | -2.2006
-15.5 | -0.3983 | 0.18218 | -0.0065 | -2.1863
-15 | -0.3759 | 0.17512 | -0.01 | -2.1465
-14.5 | -0.3556 | 0.16768 | -0.0137 | -2.1207
-14 | -0.3347 | 0.16051 | -0.0173 | -2.0852
-13.5 | -0.3148 | 0.15319 | -0.0208 | -2.055
-13 | -0.2983 | 0.14524 | -0.0247 | -2.0538
-12.5 | -0.2798 | 0.13792 | -0.0282 | -2.0287
-12 | -0.264 | 0.13004 | -0.0318 | -2.0301
-11.5 | -0.2503 | 0.12183 | -0.0354 | -2.0545
-11 | -0.1888 | 0.10765 | -0.0277 | -1.7538
-10.5 | -0.1762 | 0.10033 | -0.0313 | -1.7562
-10 | -0.1606 | 0.09368 | -0.0345 | -1.7143
-9.5 | -0.1523 | 0.08548 | -0.038 | -1.7817
-9 | -0.1385 | 0.07873 | -0.0408 | -1.7592
-8 | -0.1305 | 0.06234 | -0.0473 | -2.0934
-7.5 | -0.1287 | 0.05479 | -0.0505 | -2.349
-7 | -0.1432 | 0.04603 | -0.0554 | -3.111
-6.5 | -0.1692 | 0.03985 | -0.058 | -4.2459
-6 | -0.1815 | 0.03167 | -0.059 | -5.731
-5.5 | -0.1805 | 0.02347 | -0.058 | -7.6907
-5 | -0.1723 | 0.0153 | -0.0546 | -11.2614
-3 | -0.0311 | 0.00691 | -0.036 | -4.5007
-2.5 | 0.0369 | 0.00668 | -0.0341 | 5.524
-2 | 0.1049 | 0.00647 | -0.0327 | 16.2133
-1.5 | 0.1728 | 0.00639 | -0.0316 | 27.0423
-1 | 0.2403 | 0.00627 | -0.0306 | 38.3254
-0.5 | 0.3079 | 0.00621 | -0.0299 | 49.5813
0 | 0.3748 | 0.00618 | -0.0292 | 60.6472
0.5 | 0.4425 | 0.00614 | -0.0288 | 72.0684
1 | 0.5097 | 0.00614 | -0.0283 | 83.013
1.5 | 0.5768 | 0.00615 | -0.0279 | 93.7886
2 | 0.6402 | 0.00587 | -0.0268 | 109.063
2.5 | 0.6804 | 0.00464 | -0.0215 | 146.6379
3 | 0.735 | 0.00441 | -0.0182 | 166.6667
3.5 | 0.7999 | 0.00452 | -0.0169 | 176.969
4 | 0.8672 | 0.00472 | -0.0162 | 183.7288
4.5 | 0.9364 | 0.00488 | -0.0157 | 191.8852
5 | 1.0026 | 0.00512 | -0.0145 | 195.8203
5.5 | 1.0741 | 0.00531 | -0.0142 | 202.2787
6 | 1.1494 | 0.0056 | -0.0145 | 205.25
7 | 1.3025 | 0.00629 | -0.0148 | 207.0747
8 | 1.4425 | 0.00734 | -0.0118 | 196.5259
9 | 1.5846 | 0.00954 | -0.0097 | 166.1006
9.5 | 1.6446 | 0.01117 | -0.0072 | 147.2337
10 | 1.6821 | 0.0131 | -0.0018 | 128.4046
10.5 | 1.6689 | 0.01535 | 0.01 | 108.7231
11.5 | 1.653 | 0.02634 | 0.0161 | 62.7563
12 | 1.6192 | 0.03468 | 0.0169 | 46.6897
12.5 | 1.5643 | 0.0445 | 0.017 | 35.1528
13 | 1.5205 | 0.05375 | 0.0166 | 28.2884
13.5 | 1.4657 | 0.06455 | 0.0147 | 22.7064
14 | 1.413 | 0.07583 | 0.0118 | 18.6338
14.5 | 1.3928 | 0.08451 | 0.0099 | 16.4809
15 | 1.374 | 0.09336 | 0.0076 | 14.7172

## 113. Re 12M Mach 0.00 (1)
BIGFOIL.COM POLAR EXPORT
e638
EPPLER 638 |  |  |  | Cl Max: | 1.541 | at alpha= | 13 | deg
JavaFoil+Calcfoil stall+Eppler ext transition |  |  |  | L/D Max: | 227.748 | at alpha= | 8 | deg
Re: | 12000000 |  |  | Cd Min: | 0.00428 | at alpha= | 4 | deg
Mach: | 0 |  |  | Cl=0 at alpha= | -2.5848 | deg
|  |  |  | @ Cl=0.1, Cd= | 0.0059945
|  |  |  | @ Cl=0.4, Cd= | 0.0054575
|  |  |  | @ Cl=0.6, Cd= | 0.0049173
alpha (deg) | Cl | Cd | Cm | Cl/Cd
-12.5 | -0.451 | 0.08169 | -0.007 | -5.521
-12 | -0.458 | 0.07737 | -0.007 | -5.917
-11.5 | -0.463 | 0.07281 | -0.007 | -6.352
-11 | -0.465 | 0.069 | -0.007 | -6.737
-10.5 | -0.464 | 0.06466 | -0.007 | -7.183
-10 | -0.46 | 0.06206 | -0.007 | -7.414
-9.5 | -0.453 | 0.05797 | -0.008 | -7.816
-9 | -0.442 | 0.05439 | -0.008 | -8.134
-8.5 | -0.428 | 0.0509 | -0.008 | -8.406
-8 | -0.41 | 0.04749 | -0.009 | -8.625
-7.5 | -0.477 | 0.00607 | -0.016 | -78.626
-7 | -0.363 | 0.03963 | -0.01 | -9.166
-6.5 | -0.407 | 0.0069 | -0.017 | -59.012
-6 | -0.365 | 0.00673 | -0.017 | -54.281
-5.5 | -0.319 | 0.00659 | -0.018 | -48.45
-5 | -0.27 | 0.00645 | -0.018 | -41.899
-4.5 | -0.218 | 0.00636 | -0.018 | -34.269
-4 | -0.163 | 0.00627 | -0.019 | -26.051
-3.5 | -0.107 | 0.00617 | -0.019 | -17.317
-3 | -0.049 | 0.00608 | -0.019 | -8.028
-2.5 | 0.01 | 0.00603 | -0.02 | 1.651
-2 | 0.069 | 0.00601 | -0.02 | 11.537
-1.5 | 0.129 | 0.00598 | -0.021 | 21.578
-1 | 0.189 | 0.00596 | -0.021 | 31.76
-0.5 | 0.249 | 0.00592 | -0.021 | 42.108
0 | 0.31 | 0.00591 | -0.022 | 52.388
0.5 | 0.37 | 0.00591 | -0.022 | 62.573
1 | 0.429 | 0.00502 | -0.023 | 85.53
1.5 | 0.489 | 0.005 | -0.023 | 97.723
2 | 0.548 | 0.0049 | -0.024 | 111.818
2.5 | 0.608 | 0.00492 | -0.024 | 123.494
3 | 0.667 | 0.00497 | -0.025 | 134.23
3.5 | 0.726 | 0.00505 | -0.025 | 143.708
4 | 0.785 | 0.00428 | -0.026 | 183.251
4.5 | 0.843 | 0.00442 | -0.026 | 190.536
5 | 0.901 | 0.0045 | -0.027 | 200.319
5.5 | 0.959 | 0.00465 | -0.027 | 206.34
6 | 1.017 | 0.00475 | -0.028 | 213.939
6.5 | 1.074 | 0.00501 | -0.028 | 214.19
7 | 1.13 | 0.0053 | -0.029 | 213.381
7.5 | 1.186 | 0.00564 | -0.029 | 210.188
8 | 1.241 | 0.00545 | -0.03 | 227.748
8.5 | 1.294 | 0.0089 | -0.03 | 145.378
9 | 1.346 | 0.00951 | -0.031 | 141.574
9.5 | 1.395 | 0.01024 | -0.031 | 136.241
10 | 1.439 | 0.01123 | -0.032 | 128.156
10.5 | 1.473 | 0.01223 | -0.032 | 120.405
11 | 1.499 | 0.01367 | -0.033 | 109.667
11.5 | 1.52 | 0.01574 | -0.033 | 96.585
12 | 1.535 | 0.01756 | -0.033 | 87.397
12.5 | 1.54 | 0.02007 | -0.033 | 76.741
13 | 1.541 | 0.02231 | -0.034 | 69.081
13.5 | 1.536 | 0.02475 | -0.034 | 62.05
14 | 1.521 | 0.028 | -0.034 | 54.33
14.5 | 1.502 | 0.03081 | -0.035 | 48.756
15 | 1.477 | 0.03377 | -0.035 | 43.739
15.5 | 1.445 | 0.03713 | -0.035 | 38.925
16 | 1.408 | 0.04071 | -0.036 | 34.597
16.5 | 1.367 | 0.04469 | -0.036 | 30.579
17 | 1.321 | 0.04923 | -0.036 | 26.824
17.5 | 1.273 | 0.05313 | -0.037 | 23.957
18 | 1.222 | 0.05803 | -0.037 | 21.052

## 114. Re 12M Mach 0.00 (2)
BIGFOIL.COM POLAR EXPORT
e638
EPPLER 638 |  |  |  | Cl Max: | 1.7009 | at alpha= | 16 | deg
XFOIL ncrit=9 |  |  |  | L/D Max: | 199.261 | at alpha= | 6.5 | deg
Re: | 12000000 |  |  | Cd Min: | 0.08771 | at alpha= | 20 | deg
Mach: | 0 |  |  | Cl=0 at alpha= | -2.7327 | deg
|  |  |  | @ Cl=0.1, Cd= | 0.0059787
|  |  |  | @ Cl=0.4, Cd= | 0.0057537
|  |  |  | @ Cl=0.6, Cd= | 0.0044578
alpha (deg) | Cl | Cd | Cm | Cl/Cd
-17.5 | -1.3012 | 0.03519 | -0.0741 | -36.9764
-17 | -1.3254 | 0.03051 | -0.0683 | -43.4415
-16.5 | -1.3465 | 0.02633 | -0.0597 | -51.1394
-16 | -1.3302 | 0.02391 | -0.0547 | -55.6336
-15 | -1.2573 | 0.01938 | -0.0512 | -64.8762
-14.5 | -1.1979 | 0.01748 | -0.0534 | -68.5297
-14 | -1.1669 | 0.016 | -0.0494 | -72.9313
-13.5 | -1.1224 | 0.01538 | -0.0473 | -72.9779
-13 | -1.0818 | 0.01406 | -0.0447 | -76.9417
-12.5 | -1.0439 | 0.01222 | -0.0416 | -85.4255
-12 | -0.9949 | 0.01165 | -0.0401 | -85.3991
-11.5 | -0.9462 | 0.01098 | -0.0386 | -86.1749
-11 | -0.8954 | 0.01047 | -0.0373 | -85.5205
-10.5 | -0.8437 | 0.01005 | -0.0362 | -83.9502
-10 | -0.7913 | 0.00969 | -0.0352 | -81.6615
-9.5 | -0.7382 | 0.00939 | -0.0343 | -78.6155
-9 | -0.6856 | 0.00899 | -0.0334 | -76.2625
-8.5 | -0.6321 | 0.00866 | -0.0325 | -72.9908
-8 | -0.5781 | 0.00838 | -0.0318 | -68.9857
-7.5 | -0.5245 | 0.00803 | -0.031 | -65.3176
-7 | -0.4706 | 0.00771 | -0.0302 | -61.0376
-6.5 | -0.4168 | 0.00737 | -0.0294 | -56.5536
-6 | -0.3626 | 0.0071 | -0.0287 | -51.0704
-5.5 | -0.3077 | 0.00687 | -0.0281 | -44.7889
-5 | -0.2524 | 0.0067 | -0.0277 | -37.6716
-4.5 | -0.1971 | 0.00654 | -0.0272 | -30.1376
-4 | -0.1417 | 0.00637 | -0.0268 | -22.2449
-3.5 | -0.0858 | 0.00626 | -0.0265 | -13.7061
-3 | -0.0301 | 0.00615 | -0.0261 | -4.8943
-2.5 | 0.0262 | 0.00606 | -0.0259 | 4.3234
-2 | 0.0824 | 0.00601 | -0.0258 | 13.7105
-1.5 | 0.1386 | 0.00591 | -0.0256 | 23.4518
-1 | 0.195 | 0.00586 | -0.0255 | 33.2765
-0.5 | 0.2514 | 0.00584 | -0.0254 | 43.0479
0 | 0.308 | 0.00577 | -0.0254 | 53.3795
1 | 0.4207 | 0.00575 | -0.0253 | 73.1652
1.5 | 0.4765 | 0.00564 | -0.0252 | 84.4858
2 | 0.5302 | 0.00544 | -0.0248 | 97.4632
2.5 | 0.5786 | 0.00486 | -0.0235 | 119.0535
3 | 0.6201 | 0.00408 | -0.0206 | 151.9853
3.5 | 0.669 | 0.00402 | -0.019 | 166.4179
4 | 0.724 | 0.00411 | -0.0188 | 176.1557
4.5 | 0.7791 | 0.00428 | -0.0188 | 182.0327
5 | 0.8336 | 0.00443 | -0.0186 | 188.1716
5.5 | 0.8875 | 0.0046 | -0.0184 | 192.9348
6 | 0.9412 | 0.0048 | -0.0182 | 196.0833
6.5 | 0.9983 | 0.00501 | -0.0188 | 199.2615
7 | 1.0533 | 0.00531 | -0.0191 | 198.3616
7.5 | 1.1093 | 0.0056 | -0.0197 | 198.0893
8 | 1.1641 | 0.00598 | -0.0201 | 194.6656
8.5 | 1.214 | 0.00652 | -0.0196 | 186.1963
9 | 1.268 | 0.0074 | -0.0204 | 171.3514
9.5 | 1.3227 | 0.00814 | -0.0213 | 162.4939
10 | 1.3751 | 0.00905 | -0.022 | 151.9448
10.5 | 1.4277 | 0.00981 | -0.0226 | 145.5352
11 | 1.4788 | 0.01062 | -0.0231 | 139.2467
11.5 | 1.5272 | 0.01159 | -0.0232 | 131.7688
12 | 1.5747 | 0.0125 | -0.0232 | 125.976
12.5 | 1.616 | 0.01362 | -0.0223 | 118.649
13 | 1.6145 | 0.01451 | -0.0123 | 111.2681
13.5 | 1.6301 | 0.01553 | -0.0067 | 104.9646
14 | 1.6475 | 0.01699 | -0.0027 | 96.9688
14.5 | 1.6655 | 0.0189 | -0.0001 | 88.1217
15 | 1.6805 | 0.02156 | 0.0014 | 77.9453
15.5 | 1.693 | 0.02493 | 0.002 | 67.9101
16 | 1.7009 | 0.02906 | 0.002 | 58.5306
16.5 | 1.6992 | 0.03433 | 0.0018 | 49.4961
17 | 1.6924 | 0.04022 | 0.0013 | 42.0786
17.5 | 1.6814 | 0.04666 | 0.0006 | 36.0351
18 | 1.6504 | 0.05578 | -0.0008 | 29.5877
18.5 | 1.6384 | 0.06291 | -0.0023 | 26.0436
19 | 1.6193 | 0.07115 | -0.0042 | 22.759
19.5 | 1.5983 | 0.07973 | -0.0064 | 20.0464
20 | 1.5834 | 0.08771 | -0.0086 | 18.0527

## 115. Re 12M Mach 0.10 (1)
BIGFOIL.COM POLAR EXPORT
e638
EPPLER 638 |  |  |  | Cl Max: | 1.539 | at alpha= | 12.5 | deg
JavaFoil+Calcfoil stall+Eppler ext transition |  |  |  | L/D Max: | 231.958 | at alpha= | 7.5 | deg
Re: | 12000000 |  |  | Cd Min: | 0.0043 | at alpha= | 4 | deg
Mach: | 0.1 |  |  | Cl=0 at alpha= | -2.5848 | deg
|  |  |  | @ Cl=0.1, Cd= | 0.00599
|  |  |  | @ Cl=0.4, Cd= | 0.0054908
|  |  |  | @ Cl=0.6, Cd= | 0.0049218
alpha (deg) | Cl | Cd | Cm | Cl/Cd
-15.5 | -0.343 | 0.10848 | -0.007 | -3.159
-15 | -0.358 | 0.10424 | -0.007 | -3.433
-14.5 | -0.373 | 0.09879 | -0.007 | -3.776
-14 | -0.387 | 0.09426 | -0.007 | -4.109
-13.5 | -0.401 | 0.09289 | -0.007 | -4.312
-13 | -0.413 | 0.0877 | -0.006 | -4.71
-12.5 | -0.425 | 0.08246 | -0.007 | -5.149
-12 | -0.434 | 0.0781 | -0.007 | -5.56
-11.5 | -0.442 | 0.07379 | -0.007 | -5.989
-11 | -0.447 | 0.06976 | -0.007 | -6.409
-10.5 | -0.449 | 0.06525 | -0.007 | -6.887
-10 | -0.448 | 0.0623 | -0.007 | -7.19
-9.5 | -0.443 | 0.05867 | -0.007 | -7.556
-9 | -0.435 | 0.05491 | -0.008 | -7.919
-8.5 | -0.422 | 0.05134 | -0.008 | -8.223
-8 | -0.405 | 0.04788 | -0.008 | -8.466
-7.5 | -0.388 | 0.04137 | -0.01 | -9.386
-7 | -0.362 | 0.03944 | -0.01 | -9.182
-6.5 | -0.406 | 0.00595 | -0.017 | -68.347
-6 | -0.365 | 0.00675 | -0.017 | -54.139
-5.5 | -0.32 | 0.00658 | -0.018 | -48.623
-5 | -0.271 | 0.0065 | -0.018 | -41.65
-4.5 | -0.219 | 0.00634 | -0.018 | -34.468
-4 | -0.164 | 0.00628 | -0.019 | -26.095
-3.5 | -0.107 | 0.00618 | -0.019 | -17.353
-3 | -0.049 | 0.00609 | -0.019 | -8.046
-2.5 | 0.01 | 0.00607 | -0.02 | 1.648
-2 | 0.07 | 0.00602 | -0.02 | 11.569
-1.5 | 0.13 | 0.00596 | -0.021 | 21.752
-1 | 0.19 | 0.00594 | -0.021 | 32.015
-0.5 | 0.251 | 0.00597 | -0.022 | 42.025
0 | 0.311 | 0.00595 | -0.022 | 52.29
0.5 | 0.371 | 0.00595 | -0.022 | 62.451
1 | 0.431 | 0.005 | -0.023 | 86.226
1.5 | 0.491 | 0.005 | -0.023 | 98.273
2 | 0.551 | 0.00493 | -0.024 | 111.748
2.5 | 0.611 | 0.00492 | -0.024 | 124.179
3 | 0.67 | 0.005 | -0.025 | 134.085
3.5 | 0.729 | 0.00506 | -0.025 | 144.054
4 | 0.788 | 0.0043 | -0.026 | 183.575
4.5 | 0.847 | 0.0044 | -0.026 | 192.322
5 | 0.905 | 0.00451 | -0.027 | 200.559
5.5 | 0.963 | 0.00465 | -0.027 | 207.074
6 | 1.021 | 0.00479 | -0.028 | 213.452
6.5 | 1.079 | 0.00507 | -0.028 | 212.809
7 | 1.136 | 0.00536 | -0.029 | 211.687
7.5 | 1.192 | 0.00514 | -0.029 | 231.958
8 | 1.246 | 0.00548 | -0.03 | 227.363
8.5 | 1.3 | 0.00892 | -0.031 | 145.786
9 | 1.352 | 0.0096 | -0.031 | 140.801
9.5 | 1.4 | 0.01038 | -0.032 | 134.845
10 | 1.444 | 0.01141 | -0.032 | 126.49
10.5 | 1.475 | 0.01247 | -0.032 | 118.313
11 | 1.501 | 0.01399 | -0.033 | 107.308
11.5 | 1.522 | 0.01614 | -0.033 | 94.324
12 | 1.535 | 0.01804 | -0.033 | 85.125
12.5 | 1.539 | 0.02071 | -0.033 | 74.283
13 | 1.538 | 0.02297 | -0.034 | 66.931
13.5 | 1.529 | 0.02548 | -0.034 | 60.032
14 | 1.512 | 0.02883 | -0.034 | 52.442
14.5 | 1.488 | 0.03192 | -0.035 | 46.639
15 | 1.459 | 0.03492 | -0.035 | 41.775
15.5 | 1.423 | 0.0384 | -0.035 | 37.043
16 | 1.38 | 0.04245 | -0.036 | 32.506
16.5 | 1.333 | 0.04632 | -0.036 | 28.773
17 | 1.281 | 0.05114 | -0.036 | 25.041
17.5 | 1.226 | 0.05611 | -0.037 | 21.845

## 116. Re 12M Mach 0.10 (2)
BIGFOIL.COM POLAR EXPORT
e638
EPPLER 638 |  |  |  | Cl Max: | 1.6929 | at alpha= | 16 | deg
XFOIL ncrit=9 |  |  |  | L/D Max: | 199.821 | at alpha= | 6.5 | deg
Re: | 12000000 |  |  | Cd Min: | 0.09307 | at alpha= | 20 | deg
Mach: | 0.1 |  |  | Cl=0 at alpha= | -2.7337 | deg
|  |  |  | @ Cl=0.1, Cd= | 0.0059901
|  |  |  | @ Cl=0.4, Cd= | 0.0057583
|  |  |  | @ Cl=0.6, Cd= | 0.0045266
alpha (deg) | Cl | Cd | Cm | Cl/Cd
-14.5 | -1.1547 | 0.02271 | -0.0641 | -50.8454
-14 | -1.1542 | 0.0193 | -0.0561 | -59.8031
-13.5 | -1.1134 | 0.01829 | -0.0532 | -60.8748
-13 | -1.0811 | 0.01599 | -0.0494 | -67.611
-12.5 | -1.0453 | 0.01387 | -0.0459 | -75.3641
-12 | -0.9976 | 0.01303 | -0.0438 | -76.5618
-11.5 | -0.9539 | 0.01156 | -0.0412 | -82.5173
-11 | -0.9024 | 0.011 | -0.0397 | -82.0364
-10.5 | -0.8516 | 0.01036 | -0.0382 | -82.2008
-10 | -0.7987 | 0.00992 | -0.0369 | -80.5141
-9.5 | -0.7449 | 0.00958 | -0.0358 | -77.7557
-9 | -0.6917 | 0.00915 | -0.0347 | -75.5956
-8.5 | -0.6376 | 0.00879 | -0.0337 | -72.537
-7 | -0.4741 | 0.00782 | -0.031 | -60.6266
-6.5 | -0.4199 | 0.00745 | -0.0301 | -56.3624
-6 | -0.3652 | 0.00716 | -0.0293 | -51.0056
-5.5 | -0.31 | 0.00691 | -0.0286 | -44.8625
-5 | -0.2542 | 0.00673 | -0.0281 | -37.7712
-4.5 | -0.1984 | 0.00657 | -0.0276 | -30.1979
-4 | -0.1426 | 0.00639 | -0.0271 | -22.3161
-3.5 | -0.0863 | 0.00627 | -0.0268 | -13.764
-3 | -0.0302 | 0.00617 | -0.0264 | -4.8947
-2.5 | 0.0265 | 0.00606 | -0.0262 | 4.3729
-2 | 0.0831 | 0.00602 | -0.026 | 13.804
-1.5 | 0.1396 | 0.00592 | -0.0257 | 23.5811
-0.5 | 0.2531 | 0.00584 | -0.0255 | 43.339
0 | 0.3101 | 0.00578 | -0.0255 | 53.6505
0.5 | 0.3667 | 0.00577 | -0.0255 | 63.5529
1 | 0.4235 | 0.00575 | -0.0254 | 73.6522
1.5 | 0.4796 | 0.00565 | -0.0253 | 84.885
2 | 0.5337 | 0.00545 | -0.0249 | 97.9266
2.5 | 0.5823 | 0.00485 | -0.0235 | 120.0619
3 | 0.6239 | 0.00409 | -0.0206 | 152.5428
3.5 | 0.6732 | 0.00403 | -0.019 | 167.0471
4 | 0.7285 | 0.00413 | -0.0188 | 176.3923
4.5 | 0.7841 | 0.00429 | -0.0187 | 182.7739
5 | 0.8389 | 0.00445 | -0.0185 | 188.5169
5.5 | 0.8933 | 0.00461 | -0.0183 | 193.7744
6 | 0.9475 | 0.00481 | -0.0181 | 196.9854
6.5 | 1.0051 | 0.00503 | -0.0187 | 199.8211
7 | 1.0606 | 0.00533 | -0.019 | 198.9869
7.5 | 1.1171 | 0.00563 | -0.0195 | 198.4192
8 | 1.1723 | 0.00602 | -0.0199 | 194.7342
8.5 | 1.2227 | 0.00657 | -0.0193 | 186.1035
9 | 1.2773 | 0.00745 | -0.0201 | 171.4497
9.5 | 1.3324 | 0.00821 | -0.021 | 162.2899
10 | 1.3851 | 0.00914 | -0.0216 | 151.5427
10.5 | 1.4379 | 0.00994 | -0.0221 | 144.6579
11 | 1.4891 | 0.01078 | -0.0224 | 138.1354
11.5 | 1.5373 | 0.0118 | -0.0224 | 130.2797
12 | 1.5846 | 0.01277 | -0.0222 | 124.0877
12.5 | 1.6192 | 0.0139 | -0.0198 | 116.4892
13 | 1.6136 | 0.01481 | -0.0091 | 108.9534
13.5 | 1.6315 | 0.016 | -0.0042 | 101.9688
14 | 1.6474 | 0.01777 | -0.0005 | 92.7068
14.5 | 1.6652 | 0.02 | 0.0016 | 83.26
15 | 1.6792 | 0.02307 | 0.0026 | 72.7872
15.5 | 1.6892 | 0.02694 | 0.0029 | 62.7023
16 | 1.6929 | 0.03166 | 0.0028 | 53.4713
16.5 | 1.6855 | 0.03761 | 0.0024 | 44.8152
17 | 1.6747 | 0.04402 | 0.0019 | 38.0441
17.5 | 1.6603 | 0.05108 | 0.0009 | 32.5039
18 | 1.6292 | 0.06041 | -0.0008 | 26.969
18.5 | 1.6176 | 0.06757 | -0.0023 | 23.9396
19 | 1.5979 | 0.07599 | -0.0043 | 21.0278
19.5 | 1.5759 | 0.0849 | -0.0068 | 18.5618
20 | 1.5601 | 0.09307 | -0.0092 | 16.7627

## 117. Re 12M Mach 0.25 (1)
BIGFOIL.COM POLAR EXPORT
e638
EPPLER 638 |  |  |  | Cl Max: | 1.529 | at alpha= | 12 | deg
JavaFoil+Calcfoil stall+Eppler ext transition |  |  |  | L/D Max: | 233.633 | at alpha= | 7 | deg
Re: | 12000000 |  |  | Cd Min: | 0.0042 | at alpha= | 3 | deg
Mach: | 0.25 |  |  | Cl=0 at alpha= | -2.5833 | deg
|  |  |  | @ Cl=0.1, Cd= | 0.0060419
|  |  |  | @ Cl=0.4, Cd= | 0.0057015
|  |  |  | @ Cl=0.6, Cd= | 0.0049833
alpha (deg) | Cl | Cd | Cm | Cl/Cd
-13.5 | -0.064 | 0.08738 | -0.008 | -0.729
-13 | -0.061 | 0.08257 | -0.008 | -0.736
-12.5 | -0.164 | 0.08103 | -0.007 | -2.023
-12 | -0.213 | 0.07686 | -0.007 | -2.773
-11.5 | -0.254 | 0.07359 | -0.007 | -3.448
-11 | -0.288 | 0.07223 | -0.007 | -3.989
-10.5 | -0.318 | 0.06837 | -0.007 | -4.645
-10 | -0.341 | 0.06691 | -0.007 | -5.095
-9.5 | -0.358 | 0.06219 | -0.007 | -5.765
-9 | -0.369 | 0.05839 | -0.007 | -6.327
-8.5 | -0.374 | 0.05451 | -0.007 | -6.855
-8 | -0.371 | 0.05065 | -0.008 | -7.322
-7.5 | -0.362 | 0.04634 | -0.009 | -7.806
-7 | -0.345 | 0.04353 | -0.009 | -7.928
-6.5 | -0.323 | 0.03984 | -0.01 | -8.112
-6 | -0.363 | 0.00588 | -0.018 | -61.686
-5.5 | -0.321 | 0.00671 | -0.018 | -47.817
-5 | -0.274 | 0.00656 | -0.019 | -41.708
-4.5 | -0.222 | 0.0064 | -0.019 | -34.732
-4 | -0.167 | 0.00634 | -0.019 | -26.368
-3.5 | -0.11 | 0.00622 | -0.02 | -17.626
-3 | -0.05 | 0.00612 | -0.02 | -8.202
-2.5 | 0.01 | 0.0061 | -0.02 | 1.681
-2 | 0.071 | 0.00607 | -0.021 | 11.772
-1.5 | 0.133 | 0.00601 | -0.021 | 22.147
-1 | 0.195 | 0.00599 | -0.022 | 32.576
-0.5 | 0.258 | 0.00598 | -0.022 | 43.057
0 | 0.32 | 0.00597 | -0.023 | 53.563
0.5 | 0.382 | 0.00597 | -0.023 | 63.919
1 | 0.443 | 0.00506 | -0.024 | 87.507
1.5 | 0.505 | 0.00503 | -0.024 | 100.309
2 | 0.566 | 0.005 | -0.024 | 113.239
2.5 | 0.627 | 0.00497 | -0.025 | 126.054
3 | 0.688 | 0.0042 | -0.025 | 163.906
3.5 | 0.749 | 0.00423 | -0.026 | 177.162
4 | 0.809 | 0.00437 | -0.026 | 185.259
4.5 | 0.869 | 0.00446 | -0.027 | 194.881
5 | 0.929 | 0.00459 | -0.028 | 202.507
5.5 | 0.989 | 0.00472 | -0.028 | 209.428
6 | 1.048 | 0.0049 | -0.029 | 213.707
6.5 | 1.107 | 0.00519 | -0.029 | 213.33
7 | 1.165 | 0.00499 | -0.03 | 233.633
7.5 | 1.222 | 0.00529 | -0.03 | 231.014
8 | 1.277 | 0.00879 | -0.031 | 145.233
8.5 | 1.331 | 0.00953 | -0.031 | 139.606
9 | 1.382 | 0.01027 | -0.032 | 134.575
9.5 | 1.428 | 0.01127 | -0.032 | 126.778
10 | 1.46 | 0.01272 | -0.033 | 114.773
10.5 | 1.488 | 0.01422 | -0.033 | 104.612
11 | 1.51 | 0.01614 | -0.033 | 93.58
11.5 | 1.527 | 0.01882 | -0.033 | 81.144
12 | 1.529 | 0.02183 | -0.034 | 70.059
12.5 | 1.523 | 0.02434 | -0.034 | 62.554
13 | 1.505 | 0.02721 | -0.034 | 55.329
13.5 | 1.475 | 0.03062 | -0.035 | 48.161
14 | 1.432 | 0.03453 | -0.035 | 41.462
14.5 | 1.377 | 0.03858 | -0.035 | 35.687
15 | 1.31 | 0.0427 | -0.035 | 30.671
15.5 | 1.231 | 0.04737 | -0.036 | 25.994
16 | 1.143 | 0.05227 | -0.036 | 21.868
16.5 | 1.046 | 0.05789 | -0.036 | 18.061
17 | 0.94 | 0.06487 | -0.036 | 14.487

## 118. Re 12M Mach 0.25 (2)
BIGFOIL.COM POLAR EXPORT
e638
EPPLER 638 |  |  |  | Cl Max: | 1.651 | at alpha= | 14.5 | deg
XFOIL ncrit=9 |  |  |  | L/D Max: | 202.86 | at alpha= | 6.5 | deg
Re: | 12000000 |  |  | Cd Min: | 0.17051 | at alpha= | -16.5 | deg
Mach: | 0.25 |  |  | Cl=0 at alpha= | -2.7389 | deg
|  |  |  | @ Cl=0.1, Cd= | 0.0060272
|  |  |  | @ Cl=0.4, Cd= | 0.0057999
|  |  |  | @ Cl=0.6, Cd= | 0.0048826
alpha (deg) | Cl | Cd | Cm | Cl/Cd
-16.5 | -0.36 | 0.17051 | 0.0155 | -2.1113
-16 | -0.3443 | 0.16492 | 0.0114 | -2.0877
-15.5 | -0.3288 | 0.15949 | 0.0073 | -2.0616
-13.5 | -0.3458 | 0.13598 | -0.025 | -2.543
-13 | -0.3286 | 0.13018 | -0.0278 | -2.5242
-12 | -0.3028 | 0.11672 | -0.0341 | -2.5942
-11.5 | -0.3546 | 0.09589 | -0.043 | -3.698
-11 | -0.3705 | 0.08521 | -0.0482 | -4.3481
-10.5 | -0.532 | 0.05746 | -0.0662 | -9.2586
-10 | -0.7921 | 0.01777 | -0.0529 | -44.5751
-9.5 | -0.7679 | 0.01316 | -0.0473 | -58.3511
-9 | -0.7202 | 0.01127 | -0.044 | -63.9042
-8.5 | -0.666 | 0.01021 | -0.0415 | -65.2302
-8 | -0.6093 | 0.00952 | -0.0395 | -64.0021
-7.5 | -0.5527 | 0.00886 | -0.0376 | -62.3815
-7 | -0.4942 | 0.00849 | -0.0361 | -58.2097
-6.5 | -0.4366 | 0.00804 | -0.0347 | -54.3035
-6 | -0.3797 | 0.00755 | -0.0332 | -50.2914
-5.5 | -0.3222 | 0.0072 | -0.0319 | -44.75
-5 | -0.2642 | 0.00691 | -0.0308 | -38.2344
-4.5 | -0.2058 | 0.00671 | -0.0299 | -30.6706
-4 | -0.1476 | 0.00653 | -0.0291 | -22.6034
-3.5 | -0.0891 | 0.00635 | -0.0284 | -14.0315
-3 | -0.0306 | 0.00625 | -0.0279 | -4.896
-2.5 | 0.028 | 0.00611 | -0.0274 | 4.5827
-2 | 0.0866 | 0.00605 | -0.027 | 14.314
-1.5 | 0.1454 | 0.00595 | -0.0267 | 24.437
-1 | 0.204 | 0.00591 | -0.0265 | 34.5178
-0.5 | 0.263 | 0.00587 | -0.0264 | 44.8041
0 | 0.3217 | 0.00581 | -0.0262 | 55.3701
0.5 | 0.3802 | 0.00581 | -0.0261 | 65.4389
1 | 0.4391 | 0.00578 | -0.0261 | 75.9689
1.5 | 0.4972 | 0.00571 | -0.0259 | 87.0753
2 | 0.5531 | 0.00552 | -0.0254 | 100.1993
2.5 | 0.6024 | 0.00485 | -0.0237 | 124.2062
3 | 0.6449 | 0.00413 | -0.0205 | 156.1501
3.5 | 0.6968 | 0.00407 | -0.0189 | 171.2039
4 | 0.7538 | 0.00421 | -0.0186 | 179.0499
4.5 | 0.812 | 0.00435 | -0.0185 | 186.6667
5 | 0.8689 | 0.00453 | -0.0182 | 191.8102
5.5 | 0.9255 | 0.0047 | -0.0178 | 196.9149
6 | 0.9825 | 0.0049 | -0.0175 | 200.5102
6.5 | 1.0427 | 0.00514 | -0.018 | 202.8599
7 | 1.1013 | 0.00545 | -0.0182 | 202.0734
7.5 | 1.1608 | 0.00577 | -0.0186 | 201.1785
8 | 1.218 | 0.00626 | -0.0186 | 194.5687
8.5 | 1.2715 | 0.00686 | -0.018 | 185.3499
9 | 1.3289 | 0.00777 | -0.0185 | 171.0296
9.5 | 1.3866 | 0.0086 | -0.019 | 161.2326
10 | 1.4408 | 0.00965 | -0.0191 | 149.3057
10.5 | 1.4946 | 0.01061 | -0.019 | 140.8671
11 | 1.5459 | 0.01169 | -0.0186 | 132.2412
11.5 | 1.5924 | 0.013 | -0.0176 | 122.4923
12 | 1.6092 | 0.01406 | -0.0106 | 114.4523
12.5 | 1.606 | 0.01558 | -0.0011 | 103.0809
13 | 1.6197 | 0.0176 | 0.0033 | 92.0284
13.5 | 1.6345 | 0.02043 | 0.0056 | 80.0049
14 | 1.6449 | 0.02438 | 0.0065 | 67.4692
14.5 | 1.651 | 0.02916 | 0.0066 | 56.6187
15 | 1.6483 | 0.03486 | 0.0065 | 47.2834
15.5 | 1.6372 | 0.04141 | 0.0062 | 39.5363
16 | 1.6179 | 0.04888 | 0.0056 | 33.0994
16.5 | 1.5922 | 0.05743 | 0.0043 | 27.7242
17 | 1.5742 | 0.06543 | 0.0028 | 24.0593
17.5 | 1.5532 | 0.074 | 0.0008 | 20.9892
18 | 1.531 | 0.08288 | -0.0014 | 18.4725
18.5 | 1.5134 | 0.09142 | -0.0038 | 16.5544
19 | 1.4975 | 0.09995 | -0.0064 | 14.9825
19.5 | 1.4791 | 0.10887 | -0.0094 | 13.5859

## 119. Re 12M Mach 0.50 (1)
BIGFOIL.COM POLAR EXPORT
e638
EPPLER 638 |  |  |  | Cl Max: | 1.492 | at alpha= | 10 | deg
JavaFoil+Calcfoil stall+Eppler ext transition |  |  |  | L/D Max: | 235.631 | at alpha= | 5.5 | deg
Re: | 12000000 |  |  | Cd Min: | 0.00427 | at alpha= | 2 | deg
Mach: | 0.5 |  |  | Cl=0 at alpha= | -2.5833 | deg
|  |  |  | @ Cl=0.1, Cd= | 0.0062117
|  |  |  | @ Cl=0.4, Cd= | 0.0053673
|  |  |  | @ Cl=0.6, Cd= | 0.0042921
alpha (deg) | Cl | Cd | Cm | Cl/Cd
-20 | -0.954 | 0.1461 | -0.009 | -6.531
-19.5 | -0.927 | 0.14214 | -0.009 | -6.519
-19 | -0.899 | 0.1378 | -0.009 | -6.522
-18.5 | -0.871 | 0.1345 | -0.008 | -6.473
-18 | -0.843 | 0.12877 | -0.008 | -6.543
-17.5 | -0.816 | 0.12354 | -0.008 | -6.605
-17 | -0.789 | 0.11996 | -0.008 | -6.578
-16.5 | -0.762 | 0.1164 | -0.008 | -6.549
-16 | -0.735 | 0.11187 | -0.008 | -6.574
-15.5 | -0.709 | 0.11254 | -0.008 | -6.3
-15 | -0.682 | 0.10559 | -0.009 | -6.46
-14.5 | -0.655 | 0.10126 | -0.009 | -6.468
-14 | -0.627 | 0.09684 | -0.009 | -6.478
-13.5 | -0.599 | 0.09292 | -0.008 | -6.452
-13 | -0.571 | 0.08898 | -0.008 | -6.419
-12.5 | -0.544 | 0.08732 | -0.008 | -6.227
-12 | -0.517 | 0.08352 | -0.008 | -6.186
-11.5 | -0.49 | 0.08037 | -0.008 | -6.091
-11 | -0.462 | 0.07503 | -0.009 | -6.164
-10.5 | -0.435 | 0.07502 | -0.009 | -5.797
-10 | -0.408 | 0.06799 | -0.009 | -5.997
-9.5 | -0.381 | 0.06298 | -0.009 | -6.042
-9 | -0.353 | 0.05719 | -0.009 | -6.179
-8.5 | -0.327 | 0.0526 | -0.01 | -6.21
-8 | -0.3 | 0.04825 | -0.01 | -6.216
-7.5 | -0.273 | 0.04462 | -0.011 | -6.116
-7 | -0.247 | 0.0401 | -0.012 | -6.153
-6.5 | -0.221 | 0.03577 | -0.013 | -6.169
-6 | -0.233 | 0.00606 | -0.02 | -38.46
-5.5 | -0.199 | 0.00592 | -0.02 | -33.65
-5 | -0.133 | 0.04209 | -0.009 | -3.154
-4.5 | -0.169 | 0.03623 | -0.009 | -4.663
-4 | -0.142 | 0.03058 | -0.013 | -4.629
-3.5 | -0.118 | 0.00651 | -0.022 | -18.11
-3 | -0.055 | 0.00636 | -0.022 | -8.602
-2.5 | 0.011 | 0.00628 | -0.023 | 1.796
-2 | 0.079 | 0.00623 | -0.023 | 12.703
-1.5 | 0.148 | 0.00617 | -0.024 | 24
-1 | 0.218 | 0.00619 | -0.024 | 35.158
-0.5 | 0.287 | 0.00612 | -0.025 | 46.913
0 | 0.357 | 0.00538 | -0.025 | 66.318
0.5 | 0.425 | 0.00536 | -0.026 | 79.447
1 | 0.494 | 0.0044 | -0.026 | 112.306
1.5 | 0.562 | 0.00432 | -0.027 | 130.088
2 | 0.63 | 0.00427 | -0.027 | 147.634
2.5 | 0.698 | 0.00429 | -0.028 | 162.863
3 | 0.766 | 0.00434 | -0.028 | 176.38
3.5 | 0.833 | 0.00446 | -0.029 | 186.849
4 | 0.9 | 0.00465 | -0.03 | 193.521
4.5 | 0.966 | 0.00483 | -0.03 | 200.195
5 | 1.032 | 0.00449 | -0.031 | 229.976
5.5 | 1.098 | 0.00466 | -0.031 | 235.631
6 | 1.162 | 0.00786 | -0.032 | 147.737
6.5 | 1.225 | 0.00859 | -0.033 | 142.66
7 | 1.285 | 0.00948 | -0.033 | 135.65
7.5 | 1.341 | 0.01058 | -0.034 | 126.798
8 | 1.38 | 0.01241 | -0.034 | 111.16
8.5 | 1.418 | 0.01442 | -0.034 | 98.362
9 | 1.452 | 0.01705 | -0.034 | 85.155
9.5 | 1.478 | 0.02035 | -0.034 | 72.622
10 | 1.492 | 0.02362 | -0.034 | 63.176
10.5 | 1.476 | 0.02852 | -0.035 | 51.747
11 | 1.421 | 0.03443 | -0.035 | 41.281
11.5 | 1.254 | 0.04125 | -0.035 | 30.408
12 | 0.882 | 0.05173 | -0.035 | 17.048
12.5 | 0.91 | 0.05408 | -0.035 | 16.818
13 | 0.927 | 0.06577 | -0.035 | 14.093
13.5 | 0.961 | 0.06298 | -0.036 | 15.251
14 | 0.971 | 0.0804 | -0.035 | 12.079
14.5 | 1.013 | 0.07063 | -0.037 | 14.342
15 | 1.035 | 0.07962 | -0.037 | 12.998

## 120. Re 12M Mach 0.50 (2)
BIGFOIL.COM POLAR EXPORT
e638
EPPLER 638 |  |  |  | Cl Max: | 1.6857 | at alpha= | 11 | deg
XFOIL ncrit=9 |  |  |  | L/D Max: | 214.499 | at alpha= | 6.5 | deg
Re: | 12000000 |  |  | Cd Min: | 0.25872 | at alpha= | -20 | deg
Mach: | 0.5 |  |  | Cl=0 at alpha= | -2.7602 | deg
|  |  |  | @ Cl=0.1, Cd= | 0.0062789
|  |  |  | @ Cl=0.4, Cd= | 0.005979
|  |  |  | @ Cl=0.6, Cd= | 0.0057692
alpha (deg) | Cl | Cd | Cm | Cl/Cd
-20 | -0.6569 | 0.25872 | 0.0521 | -2.539
-19.5 | -0.6347 | 0.25089 | 0.0477 | -2.5298
-19 | -0.6125 | 0.24338 | 0.0433 | -2.5166
-18.5 | -0.5751 | 0.23263 | 0.0331 | -2.4722
-18 | -0.5018 | 0.21666 | 0.0107 | -2.3161
-17.5 | -0.4836 | 0.21064 | 0.0082 | -2.2959
-17 | -0.4624 | 0.20346 | 0.0044 | -2.2727
-16.5 | -0.4419 | 0.19592 | 0.0007 | -2.2555
-16 | -0.4173 | 0.18989 | -0.0028 | -2.1976
-15.5 | -0.3979 | 0.18208 | -0.0067 | -2.1853
-15 | -0.375 | 0.17507 | -0.0103 | -2.142
-14.5 | -0.3549 | 0.16759 | -0.014 | -2.1177
-14 | -0.3337 | 0.16047 | -0.0176 | -2.0795
-13.5 | -0.3138 | 0.1531 | -0.0213 | -2.0496
-13 | -0.2974 | 0.14505 | -0.0251 | -2.0503
-12.5 | -0.2788 | 0.1377 | -0.0287 | -2.0247
-11.5 | -0.2504 | 0.12124 | -0.0361 | -2.0653
-11 | -0.2345 | 0.11401 | -0.0394 | -2.0568
-10 | -0.2042 | 0.10032 | -0.0458 | -2.0355
-9.5 | -0.201 | 0.09151 | -0.0496 | -2.1965
-9 | -0.1783 | 0.08697 | -0.0517 | -2.0501
-8.5 | -0.1654 | 0.08085 | -0.0544 | -2.0458
-8 | -0.1642 | 0.07307 | -0.0578 | -2.2472
-7.5 | -0.1532 | 0.0676 | -0.0602 | -2.2663
-7 | -0.178 | 0.05895 | -0.0655 | -3.0195
-6.5 | -0.1912 | 0.05283 | -0.0651 | -3.6192
-6 | -0.1953 | 0.04472 | -0.0654 | -4.3672
-5.5 | -0.1881 | 0.03688 | -0.0633 | -5.1003
-5 | -0.1759 | 0.02863 | -0.0588 | -6.1439
-4.5 | -0.158 | 0.02065 | -0.0523 | -7.6513
-4 | -0.1389 | 0.01218 | -0.0445 | -11.4039
-3.5 | -0.0979 | 0.00732 | -0.0386 | -13.3743
-3 | -0.0329 | 0.00668 | -0.0357 | -4.9251
-2.5 | 0.0357 | 0.00643 | -0.0339 | 5.5521
-2 | 0.1038 | 0.00627 | -0.0325 | 16.555
-1.5 | 0.1722 | 0.00618 | -0.0314 | 27.8641
-1 | 0.2399 | 0.00607 | -0.0305 | 39.5222
-0.5 | 0.3074 | 0.00604 | -0.0298 | 50.894
0 | 0.3753 | 0.00599 | -0.0293 | 62.6544
0.5 | 0.4427 | 0.00596 | -0.0288 | 74.2785
1 | 0.5099 | 0.00598 | -0.0284 | 85.2676
1.5 | 0.5778 | 0.00597 | -0.0281 | 96.7839
2.5 | 0.6928 | 0.00493 | -0.0238 | 140.5274
3 | 0.7411 | 0.00433 | -0.0195 | 171.1547
3.5 | 0.8033 | 0.00439 | -0.0177 | 182.9841
4 | 0.8703 | 0.00453 | -0.0168 | 192.1192
4.5 | 0.9389 | 0.00474 | -0.0163 | 198.0802
5 | 1.0073 | 0.00492 | -0.0154 | 204.7358
5.5 | 1.0725 | 0.00517 | -0.0138 | 207.4468
6.5 | 1.2205 | 0.00569 | -0.0136 | 214.4991
7 | 1.2949 | 0.00606 | -0.0132 | 213.6799
7.5 | 1.3692 | 0.00655 | -0.0127 | 209.0382
8 | 1.4334 | 0.00719 | -0.01 | 199.3602
8.5 | 1.5061 | 0.00816 | -0.0093 | 184.5711
9 | 1.575 | 0.00935 | -0.0078 | 168.4492
9.5 | 1.6361 | 0.01091 | -0.0055 | 149.9633
10 | 1.6834 | 0.01274 | -0.0014 | 132.135
10.5 | 1.6813 | 0.01489 | 0.009 | 112.9147
11 | 1.6857 | 0.01833 | 0.0147 | 91.964
11.5 | 1.6608 | 0.02578 | 0.0161 | 64.422
12 | 1.6266 | 0.03417 | 0.0168 | 47.6032
12.5 | 1.5761 | 0.04366 | 0.0171 | 36.0994
13 | 1.5249 | 0.05346 | 0.0165 | 28.5241
13.5 | 1.4673 | 0.0645 | 0.0145 | 22.7488
14 | 1.4224 | 0.07507 | 0.012 | 18.9476
14.5 | 1.4097 | 0.08301 | 0.0105 | 16.9823
15 | 1.3958 | 0.09132 | 0.0085 | 15.2847
15.5 | 1.387 | 0.09936 | 0.0065 | 13.9593
16 | 1.3763 | 0.10779 | 0.004 | 12.7683

## 121. Re 14M Mach 0.00 (1)
BIGFOIL.COM POLAR EXPORT
e638
EPPLER 638 |  |  |  | Cl Max: | 1.545 | at alpha= | 13 | deg
JavaFoil+Calcfoil stall+Eppler ext transition |  |  |  | L/D Max: | 225.877 | at alpha= | 8 | deg
Re: | 14000000 |  |  | Cd Min: | 0.0044 | at alpha= | 4.5 | deg
Mach: | 0 |  |  | Cl=0 at alpha= | -2.5848 | deg
|  |  |  | @ Cl=0.1, Cd= | 0.0058745
|  |  |  | @ Cl=0.4, Cd= | 0.0054836
|  |  |  | @ Cl=0.6, Cd= | 0.005024
alpha (deg) | Cl | Cd | Cm | Cl/Cd
-12.5 | -0.451 | 0.08189 | -0.007 | -5.508
-12 | -0.458 | 0.0772 | -0.007 | -5.932
-11.5 | -0.463 | 0.0726 | -0.007 | -6.373
-11 | -0.465 | 0.06816 | -0.007 | -6.823
-10.5 | -0.465 | 0.06399 | -0.007 | -7.26
-10 | -0.46 | 0.06138 | -0.007 | -7.5
-9.5 | -0.453 | 0.05777 | -0.008 | -7.848
-9 | -0.443 | 0.05384 | -0.008 | -8.219
-8.5 | -0.428 | 0.05047 | -0.008 | -8.48
-8 | -0.41 | 0.04679 | -0.009 | -8.767
-7.5 | -0.478 | 0.00597 | -0.016 | -80
-7 | -0.364 | 0.03856 | -0.01 | -9.452
-6.5 | -0.407 | 0.00678 | -0.017 | -60.05
-6 | -0.365 | 0.00657 | -0.017 | -55.574
-5.5 | -0.319 | 0.00642 | -0.018 | -49.709
-5 | -0.27 | 0.00632 | -0.018 | -42.712
-4.5 | -0.218 | 0.0062 | -0.018 | -35.175
-4 | -0.163 | 0.00612 | -0.019 | -26.672
-3.5 | -0.107 | 0.00605 | -0.019 | -17.64
-3 | -0.049 | 0.00599 | -0.019 | -8.146
-2.5 | 0.01 | 0.00594 | -0.02 | 1.675
-2 | 0.069 | 0.00589 | -0.02 | 11.775
-1.5 | 0.129 | 0.00586 | -0.021 | 22.026
-1 | 0.189 | 0.00582 | -0.021 | 32.497
-0.5 | 0.249 | 0.00583 | -0.021 | 42.802
0 | 0.31 | 0.00581 | -0.022 | 53.31
0.5 | 0.37 | 0.00587 | -0.022 | 62.948
1 | 0.429 | 0.00511 | -0.023 | 84.028
1.5 | 0.489 | 0.00506 | -0.023 | 96.684
2 | 0.548 | 0.00505 | -0.024 | 108.562
2.5 | 0.608 | 0.00502 | -0.024 | 121.113
3 | 0.667 | 0.00501 | -0.025 | 133.191
3.5 | 0.726 | 0.00509 | -0.025 | 142.574
4 | 0.785 | 0.00522 | -0.026 | 150.446
4.5 | 0.843 | 0.0044 | -0.026 | 191.517
5 | 0.901 | 0.00452 | -0.027 | 199.431
5.5 | 0.959 | 0.00461 | -0.027 | 207.979
6 | 1.017 | 0.00484 | -0.028 | 210.21
6.5 | 1.074 | 0.00511 | -0.028 | 210.034
7 | 1.13 | 0.00536 | -0.029 | 210.707
7.5 | 1.186 | 0.00569 | -0.029 | 208.4
8 | 1.241 | 0.00549 | -0.03 | 225.877
8.5 | 1.294 | 0.00889 | -0.03 | 145.557
9 | 1.346 | 0.00946 | -0.031 | 142.336
9.5 | 1.395 | 0.01019 | -0.031 | 136.878
10 | 1.439 | 0.01108 | -0.032 | 129.954
10.5 | 1.476 | 0.01198 | -0.032 | 123.188
11 | 1.502 | 0.01335 | -0.033 | 112.486
11.5 | 1.524 | 0.01525 | -0.033 | 99.949
12 | 1.538 | 0.01703 | -0.033 | 90.349
12.5 | 1.544 | 0.01931 | -0.033 | 79.97
13 | 1.545 | 0.02148 | -0.034 | 71.919
13.5 | 1.539 | 0.02389 | -0.034 | 64.43
14 | 1.525 | 0.02689 | -0.034 | 56.704
14.5 | 1.505 | 0.02977 | -0.035 | 50.563
15 | 1.48 | 0.03263 | -0.035 | 45.365
15.5 | 1.448 | 0.03595 | -0.035 | 40.284
16 | 1.411 | 0.03957 | -0.036 | 35.656
16.5 | 1.369 | 0.04321 | -0.036 | 31.695
17 | 1.323 | 0.04771 | -0.036 | 27.73
17.5 | 1.275 | 0.05159 | -0.037 | 24.713
18 | 1.224 | 0.05629 | -0.037 | 21.744

## 122. Re 14M Mach 0.00 (2)
BIGFOIL.COM POLAR EXPORT
e638
EPPLER 638 |  |  |  | Cl Max: | 1.7189 | at alpha= | 16 | deg
XFOIL ncrit=9 |  |  |  | L/D Max: | 203.218 | at alpha= | 6.5 | deg
Re: | 14000000 |  |  | Cd Min: | 0.08434 | at alpha= | 20 | deg
Mach: | 0 |  |  | Cl=0 at alpha= | -2.7273 | deg
|  |  |  | @ Cl=0.1, Cd= | 0.0058311
|  |  |  | @ Cl=0.4, Cd= | 0.0056148
|  |  |  | @ Cl=0.6, Cd= | 0.0046987
alpha (deg) | Cl | Cd | Cm | Cl/Cd
-18.5 | -1.3683 | 0.03642 | -0.0774 | -37.57
-18 | -1.43 | 0.02869 | -0.0714 | -49.8432
-17.5 | -1.4299 | 0.02639 | -0.0648 | -54.1834
-17 | -1.4166 | 0.02429 | -0.0593 | -58.3203
-16.5 | -1.3981 | 0.02205 | -0.0544 | -63.4059
-16 | -1.3622 | 0.02032 | -0.0521 | -67.0374
-15.5 | -1.3152 | 0.01877 | -0.0516 | -70.0693
-15 | -1.2674 | 0.01705 | -0.0512 | -74.3343
-14.5 | -1.2179 | 0.01613 | -0.0507 | -75.5053
-14 | -1.1787 | 0.01501 | -0.0478 | -78.5276
-13.5 | -1.1337 | 0.01429 | -0.0458 | -79.3352
-13 | -1.0884 | 0.01346 | -0.0438 | -80.8618
-12.5 | -1.0423 | 0.01261 | -0.0419 | -82.6566
-11.5 | -0.95 | 0.0106 | -0.038 | -89.6226
-11 | -0.8988 | 0.01014 | -0.0368 | -88.6391
-10.5 | -0.8473 | 0.00969 | -0.0357 | -87.4407
-10 | -0.7947 | 0.00933 | -0.0347 | -85.1768
-9.5 | -0.7415 | 0.00902 | -0.0338 | -82.2062
-9 | -0.6885 | 0.00865 | -0.0329 | -79.5954
-8.5 | -0.6348 | 0.00834 | -0.0321 | -76.1151
-8 | -0.5807 | 0.00808 | -0.0313 | -71.8688
-7.5 | -0.5268 | 0.00777 | -0.0305 | -67.7992
-7 | -0.4722 | 0.00754 | -0.0299 | -62.626
-6.5 | -0.4181 | 0.00723 | -0.0292 | -57.8285
-6 | -0.3637 | 0.00694 | -0.0285 | -52.4063
-5.5 | -0.309 | 0.0067 | -0.0279 | -46.1194
-5 | -0.2537 | 0.00655 | -0.0274 | -38.7328
-4.5 | -0.1979 | 0.0064 | -0.0271 | -30.9219
-4 | -0.1426 | 0.00623 | -0.0266 | -22.8892
-3.5 | -0.0867 | 0.00612 | -0.0263 | -14.1667
-3 | -0.0306 | 0.00601 | -0.026 | -5.0915
-2.5 | 0.0255 | 0.00592 | -0.0258 | 4.3074
-2 | 0.0819 | 0.00586 | -0.0257 | 13.9761
-1.5 | 0.1383 | 0.00577 | -0.0255 | 23.9688
-1 | 0.1946 | 0.00574 | -0.0254 | 33.9024
-0.5 | 0.2514 | 0.00569 | -0.0254 | 44.1828
0 | 0.3078 | 0.00565 | -0.0253 | 54.4779
0.5 | 0.3642 | 0.00564 | -0.0253 | 64.5745
1 | 0.421 | 0.0056 | -0.0254 | 75.1786
1.5 | 0.4767 | 0.00555 | -0.0253 | 85.8919
2 | 0.5313 | 0.0054 | -0.025 | 98.3889
2.5 | 0.5828 | 0.00499 | -0.0243 | 116.7936
3 | 0.6259 | 0.00426 | -0.0219 | 146.9249
3.5 | 0.6725 | 0.00394 | -0.0198 | 170.6853
4 | 0.726 | 0.00405 | -0.0193 | 179.2593
4.5 | 0.7813 | 0.00416 | -0.0193 | 187.8125
5 | 0.8361 | 0.00434 | -0.0192 | 192.6498
5.5 | 0.8898 | 0.00454 | -0.0189 | 195.9912
6 | 0.9438 | 0.00469 | -0.0188 | 201.2367
6.5 | 0.9978 | 0.00491 | -0.0187 | 203.2179
7 | 1.0525 | 0.00524 | -0.019 | 200.8588
7.5 | 1.1063 | 0.00555 | -0.019 | 199.3333
8.5 | 1.2091 | 0.00648 | -0.0185 | 186.5895
9 | 1.2625 | 0.00733 | -0.0192 | 172.2374
9.5 | 1.317 | 0.00806 | -0.02 | 163.3995
10 | 1.3703 | 0.00886 | -0.0208 | 154.6614
10.5 | 1.4229 | 0.00963 | -0.0214 | 147.757
11 | 1.4735 | 0.01047 | -0.0218 | 140.7354
11.5 | 1.5227 | 0.01135 | -0.022 | 134.1586
12 | 1.5702 | 0.01224 | -0.022 | 128.2843
12.5 | 1.614 | 0.01335 | -0.0215 | 120.8989
13 | 1.6297 | 0.01422 | -0.0151 | 114.6062
13.5 | 1.6415 | 0.01506 | -0.0083 | 108.9973
14 | 1.6593 | 0.01639 | -0.004 | 101.2386
14.5 | 1.6786 | 0.01806 | -0.0011 | 92.9457
15 | 1.696 | 0.02034 | 0.0007 | 83.3825
15.5 | 1.7102 | 0.02337 | 0.0015 | 73.1793
16 | 1.7189 | 0.02731 | 0.0018 | 62.9403
16.5 | 1.7175 | 0.03247 | 0.0017 | 52.895
17 | 1.7132 | 0.03804 | 0.0013 | 45.0368
17.5 | 1.7036 | 0.04423 | 0.0007 | 38.5168
18 | 1.6739 | 0.05305 | -0.0005 | 31.5533
18.5 | 1.6623 | 0.06008 | -0.0019 | 27.6681
19 | 1.6432 | 0.06818 | -0.0037 | 24.1009
19.5 | 1.6207 | 0.07689 | -0.0058 | 21.0782
20 | 1.6093 | 0.08434 | -0.0079 | 19.0811

## 123. Re 14M Mach 0.10 (1)
BIGFOIL.COM POLAR EXPORT
e638
EPPLER 638 |  |  |  | Cl Max: | 1.542 | at alpha= | 12.5 | deg
JavaFoil+Calcfoil stall+Eppler ext transition |  |  |  | L/D Max: | 229.965 | at alpha= | 7.5 | deg
Re: | 14000000 |  |  | Cd Min: | 0.00432 | at alpha= | 4 | deg
Mach: | 0.1 |  |  | Cl=0 at alpha= | -2.5848 | deg
|  |  |  | @ Cl=0.1, Cd= | 0.0059
|  |  |  | @ Cl=0.4, Cd= | 0.0054878
|  |  |  | @ Cl=0.6, Cd= | 0.0050247
alpha (deg) | Cl | Cd | Cm | Cl/Cd
-15.5 | -0.343 | 0.10888 | -0.007 | -3.148
-15 | -0.358 | 0.10416 | -0.007 | -3.437
-14.5 | -0.373 | 0.09735 | -0.007 | -3.833
-14 | -0.387 | 0.0937 | -0.007 | -4.136
-13.5 | -0.401 | 0.0922 | -0.007 | -4.346
-13 | -0.413 | 0.08788 | -0.007 | -4.703
-12.5 | -0.425 | 0.08262 | -0.007 | -5.139
-12 | -0.434 | 0.07788 | -0.007 | -5.578
-11.5 | -0.442 | 0.07355 | -0.007 | -6.011
-11 | -0.447 | 0.06957 | -0.007 | -6.429
-10.5 | -0.45 | 0.065 | -0.007 | -6.917
-10 | -0.448 | 0.06225 | -0.007 | -7.198
-9.5 | -0.443 | 0.05845 | -0.008 | -7.588
-9 | -0.435 | 0.05473 | -0.008 | -7.948
-8.5 | -0.422 | 0.05115 | -0.008 | -8.257
-8 | -0.406 | 0.04771 | -0.008 | -8.501
-7.5 | -0.39 | 0.03995 | -0.01 | -9.762
-7 | -0.361 | 0.04048 | -0.01 | -8.915
-6.5 | -0.406 | 0.0068 | -0.017 | -59.815
-6 | -0.365 | 0.00663 | -0.017 | -55.066
-5.5 | -0.32 | 0.00645 | -0.018 | -49.552
-5 | -0.271 | 0.00633 | -0.018 | -42.742
-4.5 | -0.219 | 0.00622 | -0.018 | -35.151
-4 | -0.164 | 0.00617 | -0.019 | -26.586
-3.5 | -0.107 | 0.00604 | -0.019 | -17.762
-3 | -0.049 | 0.00601 | -0.019 | -8.161
-2.5 | 0.01 | 0.00596 | -0.02 | 1.679
-2 | 0.07 | 0.00593 | -0.02 | 11.746
-1.5 | 0.13 | 0.00587 | -0.021 | 22.104
-1 | 0.19 | 0.0058 | -0.021 | 32.755
-0.5 | 0.251 | 0.00583 | -0.022 | 43.019
0 | 0.311 | 0.00583 | -0.022 | 53.438
0.5 | 0.371 | 0.00586 | -0.022 | 63.412
1 | 0.431 | 0.00509 | -0.023 | 84.72
1.5 | 0.491 | 0.00508 | -0.023 | 96.725
2 | 0.551 | 0.00509 | -0.024 | 108.204
2.5 | 0.611 | 0.00501 | -0.024 | 121.792
3 | 0.67 | 0.00499 | -0.025 | 134.214
3.5 | 0.729 | 0.00512 | -0.025 | 142.389
4 | 0.788 | 0.00432 | -0.026 | 182.422
4.5 | 0.847 | 0.00439 | -0.026 | 192.703
5 | 0.905 | 0.00452 | -0.027 | 200.341
5.5 | 0.964 | 0.00464 | -0.027 | 207.643
6 | 1.022 | 0.00485 | -0.028 | 210.552
6.5 | 1.079 | 0.0051 | -0.028 | 211.419
7 | 1.136 | 0.00543 | -0.029 | 209.17
7.5 | 1.192 | 0.00518 | -0.029 | 229.965
8 | 1.246 | 0.00553 | -0.03 | 225.509
8.5 | 1.3 | 0.00899 | -0.031 | 144.603
9 | 1.352 | 0.00958 | -0.031 | 141.1
9.5 | 1.401 | 0.01033 | -0.032 | 135.533
10 | 1.445 | 0.01124 | -0.032 | 128.478
10.5 | 1.478 | 0.01223 | -0.032 | 120.911
11 | 1.504 | 0.01366 | -0.033 | 110.161
11.5 | 1.526 | 0.01564 | -0.033 | 97.57
12 | 1.539 | 0.01748 | -0.033 | 88.004
12.5 | 1.542 | 0.01993 | -0.034 | 77.39
13 | 1.541 | 0.02212 | -0.034 | 69.687
13.5 | 1.533 | 0.02459 | -0.034 | 62.334
14 | 1.515 | 0.02778 | -0.035 | 54.537
14.5 | 1.492 | 0.03081 | -0.035 | 48.423
15 | 1.462 | 0.03377 | -0.035 | 43.296
15.5 | 1.425 | 0.03719 | -0.036 | 38.325
16 | 1.382 | 0.04103 | -0.036 | 33.697
16.5 | 1.335 | 0.0449 | -0.036 | 29.738
17 | 1.283 | 0.0496 | -0.037 | 25.871
17.5 | 1.228 | 0.05428 | -0.037 | 22.633

## 124. Re 14M Mach 0.10 (2)
BIGFOIL.COM POLAR EXPORT
e638
EPPLER 638 |  |  |  | Cl Max: | 1.7119 | at alpha= | 16 | deg
XFOIL ncrit=9 |  |  |  | L/D Max: | 204.167 | at alpha= | 6.5 | deg
Re: | 14000000 |  |  | Cd Min: | 0.08943 | at alpha= | 20 | deg
Mach: | 0.1 |  |  | Cl=0 at alpha= | -2.7283 | deg
|  |  |  | @ Cl=0.1, Cd= | 0.0058354
|  |  |  | @ Cl=0.4, Cd= | 0.0056267
|  |  |  | @ Cl=0.6, Cd= | 0.0047582
alpha (deg) | Cl | Cd | Cm | Cl/Cd
-16 | -1.2733 | 0.03074 | -0.0654 | -41.4216
-15.5 | -1.2675 | 0.02641 | -0.061 | -47.9932
-15 | -1.2522 | 0.02162 | -0.0578 | -57.9186
-14.5 | -1.2059 | 0.01935 | -0.0577 | -62.3204
-14 | -1.1766 | 0.01723 | -0.0535 | -68.2879
-13.5 | -1.134 | 0.0162 | -0.0508 | -70
-13 | -1.0917 | 0.01494 | -0.0481 | -73.0723
-12.5 | -1.0479 | 0.01371 | -0.0455 | -76.4333
-12 | -1 | 0.01288 | -0.0435 | -77.6398
-11.5 | -0.957 | 0.01128 | -0.0408 | -84.8404
-11 | -0.9037 | 0.01097 | -0.0395 | -82.3792
-10.5 | -0.8552 | 0.01 | -0.0376 | -85.52
-10 | -0.8022 | 0.00955 | -0.0364 | -84
-9.5 | -0.7484 | 0.0092 | -0.0353 | -81.3478
-9 | -0.6947 | 0.0088 | -0.0342 | -78.9432
-8.5 | -0.6404 | 0.00846 | -0.0332 | -75.6974
-8 | -0.5856 | 0.00818 | -0.0324 | -71.5892
-7.5 | -0.5312 | 0.00785 | -0.0315 | -67.6688
-6.5 | -0.4212 | 0.00731 | -0.0299 | -57.6197
-6 | -0.3662 | 0.00701 | -0.0291 | -52.2397
-5.5 | -0.3112 | 0.00674 | -0.0284 | -46.1721
-5 | -0.2555 | 0.00657 | -0.0279 | -38.8889
-4.5 | -0.1993 | 0.00643 | -0.0275 | -30.9953
-4 | -0.1435 | 0.00625 | -0.0269 | -22.96
-3.5 | -0.0872 | 0.00613 | -0.0266 | -14.2251
-3 | -0.0307 | 0.00602 | -0.0263 | -5.0997
-2.5 | 0.0258 | 0.00592 | -0.026 | 4.3581
-2 | 0.0826 | 0.00586 | -0.0259 | 14.0956
-1.5 | 0.1393 | 0.00578 | -0.0257 | 24.1003
-1 | 0.1959 | 0.00574 | -0.0255 | 34.1289
-0.5 | 0.2531 | 0.0057 | -0.0255 | 44.4035
0 | 0.3099 | 0.00566 | -0.0255 | 54.7527
0.5 | 0.3667 | 0.00565 | -0.0254 | 64.9027
1 | 0.4238 | 0.00561 | -0.0255 | 75.5437
1.5 | 0.4798 | 0.00556 | -0.0254 | 86.295
2 | 0.5349 | 0.00541 | -0.0251 | 98.8725
2.5 | 0.5865 | 0.00499 | -0.0243 | 117.5351
3 | 0.6296 | 0.00425 | -0.0219 | 148.1412
3.5 | 0.6767 | 0.00395 | -0.0198 | 171.3165
4 | 0.7306 | 0.00406 | -0.0193 | 179.9507
4.5 | 0.7863 | 0.00417 | -0.0192 | 188.5612
5 | 0.8415 | 0.00435 | -0.0192 | 193.4483
5.5 | 0.8956 | 0.00455 | -0.0189 | 196.8352
6 | 0.95 | 0.0047 | -0.0187 | 202.1277
6.5 | 1.0045 | 0.00492 | -0.0186 | 204.1667
7 | 1.0597 | 0.00526 | -0.0188 | 201.4639
7.5 | 1.114 | 0.00558 | -0.0189 | 199.6416
8 | 1.1682 | 0.00597 | -0.019 | 195.6784
8.5 | 1.2175 | 0.00651 | -0.0182 | 187.02
9 | 1.2717 | 0.00738 | -0.0189 | 172.3171
9.5 | 1.3266 | 0.00813 | -0.0197 | 163.1734
10 | 1.3803 | 0.00895 | -0.0204 | 154.2235
10.5 | 1.4332 | 0.00973 | -0.0209 | 147.297
11 | 1.4841 | 0.0106 | -0.0212 | 140.0094
11.5 | 1.5332 | 0.01152 | -0.0212 | 133.0903
12 | 1.5807 | 0.01245 | -0.0211 | 126.9639
13.5 | 1.6435 | 0.01547 | -0.0057 | 106.2379
14 | 1.6609 | 0.01701 | -0.0018 | 97.6426
14.5 | 1.6788 | 0.01903 | 0.0007 | 88.2186
15 | 1.6952 | 0.02171 | 0.0021 | 78.0838
15.5 | 1.7073 | 0.02522 | 0.0026 | 67.6963
16 | 1.7119 | 0.02976 | 0.0027 | 57.5235
16.5 | 1.7053 | 0.03559 | 0.0024 | 47.9151
17 | 1.6967 | 0.04173 | 0.002 | 40.659
17.5 | 1.6822 | 0.04866 | 0.0011 | 34.5705
18 | 1.6517 | 0.0578 | -0.0004 | 28.5761
18.5 | 1.6379 | 0.0652 | -0.0019 | 25.1212
19 | 1.6209 | 0.07319 | -0.0038 | 22.1465
19.5 | 1.5986 | 0.082 | -0.0061 | 19.4951
20 | 1.5878 | 0.08943 | -0.0083 | 17.7547

## 125. Re 14M Mach 0.25 (1)
BIGFOIL.COM POLAR EXPORT
e638
EPPLER 638 |  |  |  | Cl Max: | 1.533 | at alpha= | 12 | deg
JavaFoil+Calcfoil stall+Eppler ext transition |  |  |  | L/D Max: | 230.673 | at alpha= | 7 | deg
Re: | 14000000 |  |  | Cd Min: | 0.00428 | at alpha= | 3.5 | deg
Mach: | 0.25 |  |  | Cl=0 at alpha= | -2.5833 | deg
|  |  |  | @ Cl=0.1, Cd= | 0.0059313
|  |  |  | @ Cl=0.4, Cd= | 0.0056857
|  |  |  | @ Cl=0.6, Cd= | 0.0050877
alpha (deg) | Cl | Cd | Cm | Cl/Cd
-13.5 | -0.064 | 0.08697 | -0.008 | -0.733
-13 | -0.061 | 0.08196 | -0.008 | -0.742
-12.5 | -0.164 | 0.08026 | -0.007 | -2.043
-12 | -0.213 | 0.0766 | -0.007 | -2.783
-11.5 | -0.254 | 0.07324 | -0.007 | -3.466
-11 | -0.288 | 0.07176 | -0.007 | -4.017
-10.5 | -0.318 | 0.06757 | -0.007 | -4.7
-10 | -0.341 | 0.06669 | -0.007 | -5.113
-9.5 | -0.358 | 0.06193 | -0.007 | -5.789
-9 | -0.369 | 0.05813 | -0.007 | -6.357
-8.5 | -0.374 | 0.0545 | -0.007 | -6.857
-8 | -0.371 | 0.05039 | -0.008 | -7.363
-7.5 | -0.362 | 0.04612 | -0.009 | -7.847
-7 | -0.345 | 0.04314 | -0.009 | -8.001
-6.5 | -0.324 | 0.03936 | -0.01 | -8.222
-6 | -0.363 | 0.0058 | -0.018 | -62.527
-5.5 | -0.321 | 0.00659 | -0.018 | -48.672
-5 | -0.274 | 0.00644 | -0.019 | -42.497
-4.5 | -0.222 | 0.00627 | -0.019 | -35.428
-4 | -0.167 | 0.0062 | -0.019 | -27.003
-3.5 | -0.11 | 0.00607 | -0.02 | -18.059
-3 | -0.05 | 0.00603 | -0.02 | -8.319
-2.5 | 0.01 | 0.00598 | -0.02 | 1.715
-2 | 0.071 | 0.00595 | -0.021 | 12.016
-1.5 | 0.133 | 0.00591 | -0.021 | 22.521
-1 | 0.195 | 0.00589 | -0.022 | 33.124
-0.5 | 0.258 | 0.00584 | -0.022 | 44.11
0 | 0.32 | 0.00584 | -0.023 | 54.754
0.5 | 0.382 | 0.00591 | -0.023 | 64.561
1 | 0.443 | 0.00515 | -0.024 | 86.084
1.5 | 0.505 | 0.0051 | -0.024 | 98.9
2 | 0.566 | 0.00511 | -0.024 | 110.819
2.5 | 0.627 | 0.00507 | -0.025 | 123.621
3 | 0.688 | 0.00508 | -0.025 | 135.427
3.5 | 0.749 | 0.00428 | -0.026 | 175.147
4 | 0.809 | 0.00438 | -0.026 | 184.798
4.5 | 0.869 | 0.00445 | -0.027 | 195.339
5 | 0.929 | 0.00458 | -0.028 | 202.764
5.5 | 0.989 | 0.00469 | -0.028 | 211.063
6 | 1.048 | 0.00499 | -0.029 | 210.27
6.5 | 1.107 | 0.00527 | -0.029 | 210.121
7 | 1.165 | 0.00505 | -0.03 | 230.673
7.5 | 1.222 | 0.00537 | -0.03 | 227.52
8 | 1.277 | 0.00888 | -0.031 | 143.728
8.5 | 1.331 | 0.00951 | -0.031 | 139.959
9 | 1.383 | 0.01025 | -0.032 | 134.943
9.5 | 1.429 | 0.01124 | -0.032 | 127.183
10 | 1.463 | 0.01242 | -0.033 | 117.841
10.5 | 1.491 | 0.01388 | -0.033 | 107.416
11 | 1.513 | 0.01581 | -0.033 | 95.685
11.5 | 1.53 | 0.01826 | -0.033 | 83.828
12 | 1.533 | 0.02103 | -0.034 | 72.908
12.5 | 1.526 | 0.02358 | -0.034 | 64.722
13 | 1.509 | 0.02629 | -0.034 | 57.382
13.5 | 1.478 | 0.02975 | -0.035 | 49.66
14 | 1.435 | 0.03339 | -0.035 | 42.959
14.5 | 1.38 | 0.03733 | -0.035 | 36.957
15 | 1.313 | 0.04138 | -0.036 | 31.721
15.5 | 1.234 | 0.04567 | -0.036 | 27.028
16 | 1.145 | 0.0506 | -0.036 | 22.638
16.5 | 1.047 | 0.05628 | -0.036 | 18.61
17 | 0.942 | 0.06291 | -0.037 | 14.971

## 126. Re 14M Mach 0.25 (2)
BIGFOIL.COM POLAR EXPORT
e638
EPPLER 638 |  |  |  | Cl Max: | 1.6718 | at alpha= | 14.5 | deg
XFOIL ncrit=9 |  |  |  | L/D Max: | 208.024 | at alpha= | 6.5 | deg
Re: | 14000000 |  |  | Cd Min: | 0.16372 | at alpha= | -15 | deg
Mach: | 0.25 |  |  | Cl=0 at alpha= | -2.7329 | deg
|  |  |  | @ Cl=0.1, Cd= | 0.0058759
|  |  |  | @ Cl=0.4, Cd= | 0.0056567
|  |  |  | @ Cl=0.6, Cd= | 0.0050694
alpha (deg) | Cl | Cd | Cm | Cl/Cd
-15 | -0.3699 | 0.16372 | -0.0137 | -2.2593
-14.5 | -0.3582 | 0.15567 | -0.0173 | -2.301
-14 | -0.3661 | 0.14065 | -0.0226 | -2.6029
-13.5 | -0.3462 | 0.13554 | -0.0254 | -2.5542
-13 | -0.3287 | 0.12982 | -0.0282 | -2.532
-12.5 | -0.3188 | 0.12212 | -0.0316 | -2.6105
-12 | -0.3036 | 0.11613 | -0.0346 | -2.6143
-11.5 | -0.4622 | 0.07683 | -0.0546 | -6.0159
-10.5 | -0.5567 | 0.05559 | -0.0654 | -10.0144
-10 | -0.8209 | 0.01429 | -0.0501 | -57.4458
-9.5 | -0.778 | 0.01189 | -0.0462 | -65.4331
-9 | -0.726 | 0.01054 | -0.0433 | -68.8805
-8.5 | -0.6704 | 0.00966 | -0.0409 | -69.3996
-8 | -0.613 | 0.00906 | -0.039 | -67.66
-7.5 | -0.5557 | 0.00849 | -0.0371 | -65.4535
-7 | -0.4971 | 0.00814 | -0.0357 | -61.0688
-6 | -0.381 | 0.00742 | -0.033 | -51.3477
-5.5 | -0.3233 | 0.00703 | -0.0317 | -45.9886
-5 | -0.2654 | 0.00675 | -0.0306 | -39.3185
-4.5 | -0.2072 | 0.00654 | -0.0297 | -31.682
-4 | -0.1483 | 0.00637 | -0.029 | -23.281
-3.5 | -0.0901 | 0.00621 | -0.0283 | -14.5089
-3 | -0.0312 | 0.00608 | -0.0278 | -5.1316
-2.5 | 0.0272 | 0.00598 | -0.0273 | 4.5485
-2 | 0.0862 | 0.00589 | -0.027 | 14.635
-1.5 | 0.145 | 0.00583 | -0.0267 | 24.8714
-1 | 0.2037 | 0.00577 | -0.0264 | 35.3033
-0.5 | 0.2628 | 0.00572 | -0.0263 | 45.9441
0 | 0.3214 | 0.0057 | -0.0262 | 56.386
0.5 | 0.3804 | 0.00566 | -0.0261 | 67.2085
1 | 0.4393 | 0.00565 | -0.0261 | 77.7522
1.5 | 0.4974 | 0.00562 | -0.0259 | 88.5053
2 | 0.5545 | 0.00545 | -0.0256 | 101.7431
2.5 | 0.6071 | 0.00501 | -0.0246 | 121.1776
3 | 0.6508 | 0.00424 | -0.0218 | 153.4906
3.5 | 0.7002 | 0.004 | -0.0197 | 175.05
4 | 0.756 | 0.00412 | -0.0191 | 183.4951
4.5 | 0.8139 | 0.00425 | -0.0189 | 191.5059
5 | 0.8718 | 0.00441 | -0.0188 | 197.6871
5.5 | 0.928 | 0.00463 | -0.0184 | 200.432
6 | 0.9845 | 0.0048 | -0.018 | 205.1042
6.5 | 1.0422 | 0.00501 | -0.0179 | 208.024
7 | 1.1001 | 0.00536 | -0.018 | 205.2425
7.5 | 1.157 | 0.00571 | -0.0178 | 202.627
8 | 1.2134 | 0.00617 | -0.0176 | 196.6613
8.5 | 1.266 | 0.00676 | -0.0168 | 187.2781
9 | 1.3232 | 0.00767 | -0.0172 | 172.5163
9.5 | 1.3805 | 0.00851 | -0.0177 | 162.2209
10 | 1.4356 | 0.00948 | -0.0178 | 151.4346
10.5 | 1.4902 | 0.01036 | -0.0178 | 143.8417
11 | 1.5406 | 0.01149 | -0.0172 | 134.0818
11.5 | 1.5884 | 0.01267 | -0.0164 | 125.367
12 | 1.6203 | 0.01393 | -0.0126 | 116.3173
12.5 | 1.616 | 0.01516 | -0.0023 | 106.5963
13 | 1.6333 | 0.01683 | 0.0023 | 97.0469
13.5 | 1.6479 | 0.01944 | 0.0051 | 84.7685
14 | 1.661 | 0.02297 | 0.0063 | 72.3117
14.5 | 1.6718 | 0.02718 | 0.0066 | 61.5085
15 | 1.6701 | 0.03275 | 0.0066 | 50.9954
15.5 | 1.6614 | 0.03905 | 0.0063 | 42.5455
16 | 1.6417 | 0.04648 | 0.0058 | 35.3206
16.5 | 1.6151 | 0.055 | 0.0047 | 29.3655
17 | 1.598 | 0.06283 | 0.0033 | 25.4337
17.5 | 1.5773 | 0.07125 | 0.0015 | 22.1375
18 | 1.5485 | 0.08088 | -0.0009 | 19.1456
18.5 | 1.5342 | 0.08896 | -0.0031 | 17.246
19 | 1.5191 | 0.09726 | -0.0056 | 15.619
19.5 | 1.4971 | 0.10668 | -0.0088 | 14.0336

## 127. Re 14M Mach 0.50 (1)
BIGFOIL.COM POLAR EXPORT
e638
EPPLER 638 |  |  |  | Cl Max: | 1.495 | at alpha= | 10 | deg
JavaFoil+Calcfoil stall+Eppler ext transition |  |  |  | L/D Max: | 235.223 | at alpha= | 5.5 | deg
Re: | 14000000 |  |  | Cd Min: | 0.00433 | at alpha= | 3 | deg
Mach: | 0.5 |  |  | Cl=0 at alpha= | -2.5833 | deg
|  |  |  | @ Cl=0.1, Cd= | 0.0060909
|  |  |  | @ Cl=0.4, Cd= | 0.00527
|  |  |  | @ Cl=0.6, Cd= | 0.0044021
alpha (deg) | Cl | Cd | Cm | Cl/Cd
-20 | -0.953 | 0.14863 | -0.009 | -6.414
-19.5 | -0.926 | 0.14636 | -0.009 | -6.326
-19 | -0.898 | 0.14098 | -0.009 | -6.372
-18.5 | -0.871 | 0.137 | -0.008 | -6.356
-18 | -0.843 | 0.13104 | -0.008 | -6.433
-17.5 | -0.816 | 0.12228 | -0.008 | -6.674
-17 | -0.789 | 0.1191 | -0.008 | -6.626
-16.5 | -0.762 | 0.11523 | -0.008 | -6.617
-16 | -0.736 | 0.11065 | -0.008 | -6.648
-15.5 | -0.709 | 0.11063 | -0.009 | -6.41
-15 | -0.682 | 0.10441 | -0.009 | -6.534
-14.5 | -0.655 | 0.10023 | -0.009 | -6.536
-14 | -0.628 | 0.09478 | -0.009 | -6.621
-13.5 | -0.6 | 0.09151 | -0.009 | -6.555
-13 | -0.572 | 0.08794 | -0.008 | -6.5
-12.5 | -0.544 | 0.08547 | -0.008 | -6.363
-12 | -0.517 | 0.08174 | -0.008 | -6.322
-11.5 | -0.49 | 0.0786 | -0.008 | -6.229
-11 | -0.463 | 0.07395 | -0.009 | -6.254
-10.5 | -0.435 | 0.0751 | -0.009 | -5.792
-10 | -0.408 | 0.06852 | -0.009 | -5.951
-9.5 | -0.381 | 0.06286 | -0.009 | -6.055
-9 | -0.354 | 0.05715 | -0.009 | -6.186
-8.5 | -0.327 | 0.05217 | -0.01 | -6.267
-8 | -0.3 | 0.04771 | -0.01 | -6.29
-7.5 | -0.274 | 0.04368 | -0.011 | -6.262
-7 | -0.248 | 0.03837 | -0.012 | -6.467
-6.5 | -0.267 | 0.0061 | -0.019 | -43.742
-6 | -0.233 | 0.00593 | -0.02 | -39.345
-5.5 | -0.199 | 0.00584 | -0.02 | -34.126
-5 | -0.133 | 0.04154 | -0.009 | -3.195
-4.5 | -0.169 | 0.036 | -0.009 | -4.693
-4 | -0.174 | 0.00554 | -0.022 | -31.36
-3.5 | -0.118 | 0.0064 | -0.022 | -18.398
-3 | -0.055 | 0.00628 | -0.022 | -8.722
-2.5 | 0.011 | 0.00618 | -0.023 | 1.827
-2 | 0.079 | 0.0061 | -0.023 | 12.96
-1.5 | 0.148 | 0.00607 | -0.024 | 24.365
-1 | 0.218 | 0.00603 | -0.024 | 36.098
-0.5 | 0.287 | 0.006 | -0.025 | 47.913
0 | 0.357 | 0.00527 | -0.025 | 67.74
0.5 | 0.425 | 0.00527 | -0.026 | 80.779
1 | 0.494 | 0.0045 | -0.026 | 109.745
1.5 | 0.562 | 0.00443 | -0.027 | 126.969
2 | 0.63 | 0.00438 | -0.027 | 144.02
2.5 | 0.698 | 0.00434 | -0.028 | 160.781
3 | 0.766 | 0.00433 | -0.028 | 176.677
3.5 | 0.833 | 0.00451 | -0.029 | 184.563
4 | 0.9 | 0.00463 | -0.03 | 194.353
4.5 | 0.966 | 0.00481 | -0.03 | 200.95
5 | 1.032 | 0.00445 | -0.031 | 231.844
5.5 | 1.098 | 0.00467 | -0.031 | 235.223
6 | 1.162 | 0.00799 | -0.032 | 145.423
6.5 | 1.225 | 0.00872 | -0.033 | 140.468
7 | 1.285 | 0.00952 | -0.033 | 135.035
7.5 | 1.34 | 0.0107 | -0.034 | 125.317
8 | 1.38 | 0.01235 | -0.034 | 111.788
8.5 | 1.42 | 0.01424 | -0.034 | 99.725
9 | 1.453 | 0.01693 | -0.034 | 85.81
9.5 | 1.48 | 0.01985 | -0.034 | 74.583
10 | 1.495 | 0.02304 | -0.034 | 64.865
10.5 | 1.479 | 0.02778 | -0.035 | 53.233
11 | 1.424 | 0.03351 | -0.035 | 42.499
11.5 | 1.257 | 0.04016 | -0.035 | 31.286
12 | 0.884 | 0.05023 | -0.035 | 17.593
12.5 | 0.912 | 0.05238 | -0.035 | 17.401
13 | 0.929 | 0.06392 | -0.035 | 14.531
13.5 | 0.962 | 0.06157 | -0.036 | 15.624
14 | 0.976 | 0.07572 | -0.035 | 12.886
14.5 | 1.015 | 0.0685 | -0.037 | 14.818
15 | 1.037 | 0.07726 | -0.037 | 13.421

## 128. Re 14M Mach 0.50 (2)
BIGFOIL.COM POLAR EXPORT
e638
EPPLER 638 |  |  |  | Cl Max: | 1.6949 | at alpha= | 10.5 | deg
XFOIL ncrit=9 |  |  |  | L/D Max: | 220.034 | at alpha= | 7 | deg
Re: | 14000000 |  |  | Cd Min: | 0.25905 | at alpha= | -20 | deg
Mach: | 0.5 |  |  | Cl=0 at alpha= | -2.7533 | deg
|  |  |  | @ Cl=0.1, Cd= | 0.0061262
|  |  |  | @ Cl=0.4, Cd= | 0.0058363
|  |  |  | @ Cl=0.6, Cd= | 0.0058001
alpha (deg) | Cl | Cd | Cm | Cl/Cd
-20 | -0.6582 | 0.25905 | 0.0526 | -2.5408
-19.5 | -0.6293 | 0.25003 | 0.0457 | -2.5169
-18 | -0.5061 | 0.2168 | 0.0118 | -2.3344
-17.5 | -0.4846 | 0.21039 | 0.0082 | -2.3033
-16.5 | -0.4419 | 0.19566 | 0.0005 | -2.2585
-16 | -0.4166 | 0.18988 | -0.003 | -2.194
-15.5 | -0.3975 | 0.18194 | -0.007 | -2.1848
-15 | -0.3742 | 0.17504 | -0.0106 | -2.1378
-14.5 | -0.3547 | 0.16741 | -0.0144 | -2.1188
-14 | -0.3327 | 0.16042 | -0.0179 | -2.0739
-13.5 | -0.3137 | 0.15279 | -0.0217 | -2.0531
-13 | -0.2969 | 0.14474 | -0.0256 | -2.0513
-12.5 | -0.2784 | 0.13737 | -0.0291 | -2.0266
-12 | -0.2646 | 0.1288 | -0.0329 | -2.0543
-11.5 | -0.2515 | 0.12052 | -0.0366 | -2.0868
-11 | -0.2319 | 0.11425 | -0.0396 | -2.0298
-10.5 | -0.2217 | 0.10605 | -0.0434 | -2.0905
-9.5 | -0.1993 | 0.09142 | -0.05 | -2.18
-9 | -0.181 | 0.0861 | -0.0524 | -2.1022
-8.5 | -0.1679 | 0.08001 | -0.0551 | -2.0985
-8 | -0.1689 | 0.07201 | -0.0586 | -2.3455
-7.5 | -0.1544 | 0.0671 | -0.0608 | -2.301
-7 | -0.1867 | 0.05798 | -0.066 | -3.2201
-6.5 | -0.1983 | 0.05172 | -0.0656 | -3.8341
-6 | -0.2007 | 0.04374 | -0.0656 | -4.5885
-5.5 | -0.1942 | 0.03566 | -0.0632 | -5.4459
-5 | -0.1816 | 0.02751 | -0.0584 | -6.6012
-4.5 | -0.165 | 0.01936 | -0.0515 | -8.5227
-4 | -0.1474 | 0.01065 | -0.0435 | -13.8404
-3.5 | -0.1005 | 0.00702 | -0.0382 | -14.3162
-3 | -0.0338 | 0.0065 | -0.0355 | -5.2
-2.5 | 0.0347 | 0.00626 | -0.0337 | 5.5431
-2 | 0.103 | 0.00612 | -0.0323 | 16.8301
-1.5 | 0.1717 | 0.00601 | -0.0313 | 28.5691
-1 | 0.2394 | 0.00593 | -0.0304 | 40.371
-0.5 | 0.3073 | 0.00588 | -0.0298 | 52.2619
0 | 0.3754 | 0.00584 | -0.0293 | 64.2808
0.5 | 0.4426 | 0.00583 | -0.0288 | 75.9177
1 | 0.5106 | 0.00582 | -0.0285 | 87.732
1.5 | 0.5783 | 0.00583 | -0.0281 | 99.1938
2 | 0.6437 | 0.00574 | -0.0274 | 112.1429
2.5 | 0.7007 | 0.00511 | -0.0252 | 137.1233
3 | 0.7476 | 0.00435 | -0.0208 | 171.8621
3.5 | 0.8073 | 0.00429 | -0.0185 | 188.1818
4 | 0.8734 | 0.0044 | -0.0174 | 198.5
4.5 | 0.9412 | 0.00461 | -0.0167 | 204.1649
5 | 1.0104 | 0.00479 | -0.0161 | 210.9395
5.5 | 1.0775 | 0.00501 | -0.0148 | 215.0699
6 | 1.1437 | 0.00529 | -0.0132 | 216.2004
6.5 | 1.2182 | 0.00555 | -0.0131 | 219.4955
7 | 1.2916 | 0.00587 | -0.0125 | 220.0341
7.5 | 1.3621 | 0.00646 | -0.0113 | 210.8514
8 | 1.4266 | 0.00709 | -0.0088 | 201.213
8.5 | 1.4994 | 0.00802 | -0.008 | 186.9576
9 | 1.5691 | 0.00914 | -0.0066 | 171.674
9.5 | 1.6311 | 0.01062 | -0.0042 | 153.5876
10 | 1.6789 | 0.01241 | -0.0002 | 135.2861
10.5 | 1.6949 | 0.01446 | 0.0077 | 117.213
11 | 1.6942 | 0.01782 | 0.0145 | 95.073
11.5 | 1.6651 | 0.02549 | 0.016 | 65.3237
12 | 1.6316 | 0.03384 | 0.0168 | 48.2151
12.5 | 1.5795 | 0.04345 | 0.017 | 36.3521
13 | 1.5258 | 0.05343 | 0.0164 | 28.557
13.5 | 1.4694 | 0.06439 | 0.0144 | 22.8203
14 | 1.4421 | 0.07333 | 0.0128 | 19.6659
15 | 1.4133 | 0.08972 | 0.0093 | 15.7523
15.5 | 1.403 | 0.09784 | 0.0072 | 14.3397

## 129. Re 16M Mach 0.00 (1)
BIGFOIL.COM POLAR EXPORT
e638
EPPLER 638 |  |  |  | Cl Max: | 1.549 | at alpha= | 13 | deg
JavaFoil+Calcfoil stall+Eppler ext transition |  |  |  | L/D Max: | 224.483 | at alpha= | 8 | deg
Re: | 16000000 |  |  | Cd Min: | 0.00441 | at alpha= | 4.5 | deg
Mach: | 0 |  |  | Cl=0 at alpha= | -2.5848 | deg
|  |  |  | @ Cl=0.1, Cd= | 0.0057845
|  |  |  | @ Cl=0.4, Cd= | 0.0054695
|  |  |  | @ Cl=0.6, Cd= | 0.0050713
alpha (deg) | Cl | Cd | Cm | Cl/Cd
-12.5 | -0.451 | 0.08144 | -0.007 | -5.538
-12 | -0.458 | 0.07728 | -0.007 | -5.925
-11.5 | -0.463 | 0.07271 | -0.007 | -6.362
-11 | -0.465 | 0.06838 | -0.007 | -6.798
-10.5 | -0.464 | 0.06418 | -0.007 | -7.237
-10 | -0.46 | 0.06091 | -0.007 | -7.561
-9.5 | -0.453 | 0.05735 | -0.008 | -7.907
-9 | -0.443 | 0.05385 | -0.008 | -8.221
-8.5 | -0.428 | 0.05041 | -0.008 | -8.492
-8 | -0.411 | 0.04571 | -0.009 | -8.998
-7.5 | -0.478 | 0.00593 | -0.016 | -80.591
-7 | -0.367 | 0.0364 | -0.011 | -10.088
-6.5 | -0.407 | 0.00665 | -0.017 | -61.191
-6 | -0.365 | 0.00647 | -0.017 | -56.402
-5.5 | -0.319 | 0.00629 | -0.018 | -50.778
-5 | -0.27 | 0.00621 | -0.018 | -43.485
-4.5 | -0.218 | 0.00608 | -0.018 | -35.817
-4 | -0.163 | 0.00602 | -0.019 | -27.141
-3.5 | -0.107 | 0.00595 | -0.019 | -17.955
-3 | -0.049 | 0.00591 | -0.019 | -8.254
-2.5 | 0.01 | 0.00583 | -0.02 | 1.708
-2 | 0.069 | 0.0058 | -0.02 | 11.953
-1.5 | 0.129 | 0.00577 | -0.021 | 22.369
-1 | 0.189 | 0.00576 | -0.021 | 32.872
-0.5 | 0.249 | 0.00573 | -0.021 | 43.537
0 | 0.31 | 0.00578 | -0.022 | 53.563
0.5 | 0.37 | 0.0058 | -0.022 | 63.679
1 | 0.429 | 0.00515 | -0.023 | 83.397
1.5 | 0.489 | 0.0051 | -0.023 | 95.9
2 | 0.548 | 0.00508 | -0.024 | 107.96
2.5 | 0.608 | 0.00507 | -0.024 | 119.718
3 | 0.667 | 0.00514 | -0.025 | 129.739
3.5 | 0.726 | 0.0052 | -0.025 | 139.637
4 | 0.785 | 0.00524 | -0.026 | 149.765
4.5 | 0.843 | 0.00441 | -0.026 | 191.071
5 | 0.901 | 0.00448 | -0.027 | 201.142
5.5 | 0.959 | 0.00469 | -0.027 | 204.463
6 | 1.017 | 0.00489 | -0.028 | 207.837
6.5 | 1.074 | 0.00517 | -0.028 | 207.787
7 | 1.13 | 0.0054 | -0.029 | 209.148
7.5 | 1.186 | 0.00574 | -0.029 | 206.626
8 | 1.241 | 0.00553 | -0.03 | 224.483
8.5 | 1.294 | 0.00883 | -0.03 | 146.604
9 | 1.346 | 0.00944 | -0.031 | 142.618
9.5 | 1.395 | 0.01021 | -0.031 | 136.727
10 | 1.44 | 0.0109 | -0.032 | 132.13
10.5 | 1.478 | 0.01179 | -0.032 | 125.339
11 | 1.504 | 0.01312 | -0.033 | 114.7
11.5 | 1.527 | 0.01482 | -0.033 | 103.088
12 | 1.541 | 0.01662 | -0.033 | 92.74
12.5 | 1.548 | 0.01866 | -0.034 | 82.954
13 | 1.549 | 0.02069 | -0.034 | 74.835
13.5 | 1.543 | 0.02303 | -0.034 | 66.989
14 | 1.528 | 0.02603 | -0.035 | 58.708
14.5 | 1.508 | 0.02885 | -0.035 | 52.277
15 | 1.483 | 0.03159 | -0.035 | 46.941
15.5 | 1.451 | 0.03484 | -0.036 | 41.649
16 | 1.414 | 0.03842 | -0.036 | 36.789
16.5 | 1.372 | 0.04187 | -0.036 | 32.774
17 | 1.325 | 0.04644 | -0.037 | 28.533
17.5 | 1.277 | 0.05011 | -0.037 | 25.492
18 | 1.226 | 0.05466 | -0.037 | 22.43

## 130. Re 16M Mach 0.00 (2)
BIGFOIL.COM POLAR EXPORT
e638
EPPLER 638 |  |  |  | Cl Max: | 1.7331 | at alpha= | 16.5 | deg
XFOIL ncrit=9 |  |  |  | L/D Max: | 204.131 | at alpha= | 6.5 | deg
Re: | 16000000 |  |  | Cd Min: | 0.08186 | at alpha= | 20 | deg
Mach: | 0 |  |  | Cl=0 at alpha= | -2.7223 | deg
|  |  |  | @ Cl=0.1, Cd= | 0.0057137
|  |  |  | @ Cl=0.4, Cd= | 0.0055074
|  |  |  | @ Cl=0.6, Cd= | 0.0048704
alpha (deg) | Cl | Cd | Cm | Cl/Cd
-19.5 | -1.4327 | 0.03854 | -0.0793 | -37.1744
-19 | -1.4677 | 0.03186 | -0.0779 | -46.0672
-18.5 | -1.4784 | 0.02824 | -0.0731 | -52.3513
-18 | -1.4909 | 0.02509 | -0.0654 | -59.4221
-17.5 | -1.4749 | 0.02331 | -0.06 | -63.2733
-17 | -1.4501 | 0.02163 | -0.0558 | -67.0411
-16.5 | -1.4181 | 0.01989 | -0.0527 | -71.2971
-16 | -1.3711 | 0.01839 | -0.0522 | -74.5568
-15.5 | -1.3246 | 0.01711 | -0.0511 | -77.4167
-15 | -1.2698 | 0.016 | -0.0518 | -79.3625
-14.5 | -1.2299 | 0.01515 | -0.049 | -81.1815
-14 | -1.1877 | 0.01421 | -0.0466 | -83.582
-13.5 | -1.1417 | 0.01352 | -0.0447 | -84.4453
-11.5 | -0.9529 | 0.01034 | -0.0376 | -92.1567
-11 | -0.9013 | 0.00991 | -0.0364 | -90.9485
-10.5 | -0.85 | 0.00942 | -0.0352 | -90.2335
-10 | -0.7974 | 0.00906 | -0.0342 | -88.0132
-9.5 | -0.7442 | 0.00875 | -0.0333 | -85.0514
-9 | -0.6909 | 0.00841 | -0.0325 | -82.1522
-8.5 | -0.637 | 0.00811 | -0.0317 | -78.545
-8 | -0.5828 | 0.00785 | -0.0309 | -74.242
-7.5 | -0.5286 | 0.00755 | -0.0302 | -70.0132
-7 | -0.4739 | 0.00733 | -0.0296 | -64.6521
-6 | -0.3646 | 0.00685 | -0.0283 | -53.2263
-5.5 | -0.31 | 0.00658 | -0.0277 | -47.1125
-5 | -0.2546 | 0.0064 | -0.0273 | -39.7812
-4.5 | -0.1989 | 0.00628 | -0.0269 | -31.672
-4 | -0.1432 | 0.00611 | -0.0265 | -23.437
-3.5 | -0.0874 | 0.006 | -0.0262 | -14.5667
-3 | -0.0311 | 0.00589 | -0.0259 | -5.2801
-2.5 | 0.0249 | 0.00581 | -0.0257 | 4.2857
-2 | 0.0816 | 0.00573 | -0.0256 | 14.2408
-1.5 | 0.1379 | 0.00568 | -0.0254 | 24.2782
-1 | 0.1944 | 0.00562 | -0.0254 | 34.5907
-0.5 | 0.2512 | 0.00558 | -0.0254 | 45.0179
0 | 0.3076 | 0.00556 | -0.0253 | 55.3237
0.5 | 0.3644 | 0.00552 | -0.0253 | 66.0145
1 | 0.4211 | 0.0055 | -0.0254 | 76.5636
1.5 | 0.4769 | 0.00547 | -0.0253 | 87.1846
2 | 0.5322 | 0.00533 | -0.0252 | 99.8499
2.5 | 0.5848 | 0.00506 | -0.0246 | 115.5731
3 | 0.6321 | 0.00447 | -0.0231 | 141.4094
3.5 | 0.6754 | 0.00395 | -0.0205 | 170.9873
4 | 0.7281 | 0.00397 | -0.0198 | 183.4005
4.5 | 0.7827 | 0.00412 | -0.0196 | 189.9757
5 | 0.8379 | 0.00427 | -0.0196 | 196.2295
5.5 | 0.8925 | 0.00444 | -0.0196 | 201.0135
6 | 0.9458 | 0.00465 | -0.0193 | 203.3978
6.5 | 0.9982 | 0.00489 | -0.0188 | 204.1309
7 | 1.0523 | 0.00517 | -0.0189 | 203.5397
7.5 | 1.1061 | 0.00552 | -0.019 | 200.3804
8 | 1.1577 | 0.00593 | -0.0187 | 195.2277
8.5 | 1.2075 | 0.00646 | -0.0182 | 186.9195
9.5 | 1.3135 | 0.00791 | -0.0191 | 166.0556
10 | 1.3658 | 0.00878 | -0.0197 | 155.5581
10.5 | 1.4189 | 0.00948 | -0.0204 | 149.673
11 | 1.4697 | 0.01029 | -0.0208 | 142.828
11.5 | 1.5187 | 0.01116 | -0.0209 | 136.0842
12 | 1.5667 | 0.012 | -0.021 | 130.5583
12.5 | 1.6107 | 0.01309 | -0.0205 | 123.0481
13 | 1.6512 | 0.014 | -0.0193 | 117.9429
13.5 | 1.6515 | 0.01469 | -0.0098 | 112.4234
14 | 1.6704 | 0.01586 | -0.0054 | 105.3216
14.5 | 1.6907 | 0.01735 | -0.0022 | 97.4467
15 | 1.7086 | 0.01941 | -0.0001 | 88.0268
15.5 | 1.7239 | 0.02219 | 0.0011 | 77.6881
16 | 1.7324 | 0.02601 | 0.0016 | 66.6052
16.5 | 1.7331 | 0.03088 | 0.0015 | 56.1237
17 | 1.7305 | 0.03624 | 0.0013 | 47.7511
17.5 | 1.7227 | 0.0422 | 0.0008 | 40.8223
19 | 1.6634 | 0.06573 | -0.0033 | 25.3066
19.5 | 1.6463 | 0.07366 | -0.0052 | 22.35
20 | 1.6288 | 0.08186 | -0.0074 | 19.8974

## 131. Re 16M Mach 0.10 (1)
BIGFOIL.COM POLAR EXPORT
e638
EPPLER 638 |  |  |  | Cl Max: | 1.546 | at alpha= | 12.5 | deg
JavaFoil+Calcfoil stall+Eppler ext transition |  |  |  | L/D Max: | 227.852 | at alpha= | 7.5 | deg
Re: | 16000000 |  |  | Cd Min: | 0.00441 | at alpha= | 4.5 | deg
Mach: | 0.1 |  |  | Cl=0 at alpha= | -2.5848 | deg
|  |  |  | @ Cl=0.1, Cd= | 0.00581
|  |  |  | @ Cl=0.4, Cd= | 0.0054852
|  |  |  | @ Cl=0.6, Cd= | 0.0051082
alpha (deg) | Cl | Cd | Cm | Cl/Cd
-15.5 | -0.343 | 0.10842 | -0.007 | -3.161
-15 | -0.358 | 0.10367 | -0.007 | -3.453
-14.5 | -0.373 | 0.09795 | -0.007 | -3.808
-14 | -0.387 | 0.09323 | -0.007 | -4.155
-13.5 | -0.401 | 0.09181 | -0.007 | -4.365
-13 | -0.413 | 0.08737 | -0.007 | -4.73
-12.5 | -0.425 | 0.08225 | -0.007 | -5.164
-12 | -0.434 | 0.07785 | -0.007 | -5.581
-11.5 | -0.442 | 0.07351 | -0.007 | -6.014
-11 | -0.447 | 0.06968 | -0.007 | -6.417
-10.5 | -0.449 | 0.06519 | -0.007 | -6.894
-10 | -0.448 | 0.06175 | -0.007 | -7.258
-9.5 | -0.444 | 0.058 | -0.008 | -7.648
-9 | -0.435 | 0.0543 | -0.008 | -8.014
-8.5 | -0.423 | 0.0508 | -0.008 | -8.318
-8 | -0.407 | 0.04655 | -0.009 | -8.737
-7.5 | -0.392 | 0.03833 | -0.011 | -10.23
-7 | -0.362 | 0.03972 | -0.01 | -9.107
-6.5 | -0.406 | 0.00669 | -0.017 | -60.779
-6 | -0.365 | 0.00657 | -0.017 | -55.623
-5.5 | -0.32 | 0.00634 | -0.018 | -50.44
-5 | -0.271 | 0.00622 | -0.018 | -43.51
-4.5 | -0.219 | 0.00611 | -0.018 | -35.799
-4 | -0.164 | 0.00601 | -0.019 | -27.304
-3.5 | -0.107 | 0.00596 | -0.019 | -17.984
-3 | -0.049 | 0.00589 | -0.019 | -8.316
-2.5 | 0.01 | 0.00587 | -0.02 | 1.704
-2 | 0.07 | 0.00584 | -0.02 | 11.929
-1.5 | 0.13 | 0.00578 | -0.021 | 22.432
-1 | 0.19 | 0.00574 | -0.021 | 33.129
-0.5 | 0.251 | 0.00575 | -0.022 | 43.64
0 | 0.311 | 0.00577 | -0.022 | 53.995
0.5 | 0.371 | 0.00578 | -0.022 | 64.197
1 | 0.431 | 0.00517 | -0.023 | 83.441
1.5 | 0.491 | 0.00511 | -0.023 | 96.109
2 | 0.551 | 0.0051 | -0.024 | 108.043
2.5 | 0.611 | 0.00511 | -0.024 | 119.369
3 | 0.67 | 0.00513 | -0.025 | 130.686
3.5 | 0.729 | 0.00518 | -0.025 | 140.673
4 | 0.788 | 0.00524 | -0.026 | 150.37
4.5 | 0.847 | 0.00441 | -0.026 | 192.243
5 | 0.905 | 0.00449 | -0.027 | 201.5
5.5 | 0.964 | 0.00473 | -0.027 | 203.665
6 | 1.021 | 0.00493 | -0.028 | 207.145
6.5 | 1.079 | 0.00515 | -0.028 | 209.525
7 | 1.136 | 0.00546 | -0.029 | 207.985
7.5 | 1.192 | 0.00523 | -0.029 | 227.852
8 | 1.246 | 0.00556 | -0.03 | 224.175
8.5 | 1.3 | 0.00891 | -0.031 | 145.936
9 | 1.352 | 0.00955 | -0.031 | 141.591
9.5 | 1.401 | 0.01035 | -0.032 | 135.422
10 | 1.446 | 0.01106 | -0.032 | 130.646
10.5 | 1.481 | 0.01203 | -0.033 | 123.082
11 | 1.506 | 0.01345 | -0.033 | 111.966
11.5 | 1.529 | 0.01517 | -0.033 | 100.774
12 | 1.54 | 0.01736 | -0.033 | 88.701
12.5 | 1.546 | 0.01929 | -0.034 | 80.128
13 | 1.545 | 0.02141 | -0.034 | 72.142
13.5 | 1.536 | 0.02386 | -0.034 | 64.355
14 | 1.518 | 0.0269 | -0.035 | 56.447
14.5 | 1.495 | 0.02986 | -0.035 | 50.043
15 | 1.465 | 0.03271 | -0.035 | 44.789
15.5 | 1.427 | 0.03632 | -0.036 | 39.305
16 | 1.386 | 0.03962 | -0.036 | 34.97
16.5 | 1.338 | 0.04352 | -0.036 | 30.745
17 | 1.285 | 0.04829 | -0.037 | 26.614
17.5 | 1.23 | 0.05287 | -0.037 | 23.275

## 132. Re 16M Mach 0.10 (2)
BIGFOIL.COM POLAR EXPORT
e638
EPPLER 638 |  |  |  | Cl Max: | 1.7263 | at alpha= | 16 | deg
XFOIL ncrit=9 |  |  |  | L/D Max: | 204.644 | at alpha= | 6.5 | deg
Re: | 16000000 |  |  | Cd Min: | 0.08706 | at alpha= | 20 | deg
Mach: | 0.1 |  |  | Cl=0 at alpha= | -2.7229 | deg
|  |  |  | @ Cl=0.1, Cd= | 0.0057174
|  |  |  | @ Cl=0.4, Cd= | 0.0055142
|  |  |  | @ Cl=0.6, Cd= | 0.004923
alpha (deg) | Cl | Cd | Cm | Cl/Cd
-17.5 | -1.2634 | 0.0406 | -0.0777 | -31.1182
-17 | -1.3241 | 0.03221 | -0.0743 | -41.1084
-16.5 | -1.3609 | 0.02723 | -0.0648 | -49.978
-16 | -1.3428 | 0.02389 | -0.0611 | -56.2076
-15.5 | -1.3058 | 0.02142 | -0.0593 | -60.9617
-15 | -1.2611 | 0.01894 | -0.0591 | -66.5839
-14.5 | -1.2273 | 0.01749 | -0.0552 | -70.1715
-14 | -1.1907 | 0.01592 | -0.0518 | -74.7927
-13.5 | -1.1461 | 0.01499 | -0.0493 | -76.4576
-13 | -1.1013 | 0.01396 | -0.0468 | -78.8897
-12.5 | -1.0552 | 0.01295 | -0.0445 | -81.4826
-12 | -1.0062 | 0.0122 | -0.0427 | -82.4754
-10.5 | -0.8578 | 0.00974 | -0.0372 | -88.0698
-10 | -0.805 | 0.00927 | -0.0359 | -86.8393
-9.5 | -0.7512 | 0.00892 | -0.0348 | -84.2152
-9 | -0.6972 | 0.00854 | -0.0338 | -81.6393
-8.5 | -0.6427 | 0.00822 | -0.0328 | -78.1873
-8 | -0.5879 | 0.00795 | -0.032 | -73.9497
-7.5 | -0.5331 | 0.00763 | -0.0311 | -69.8689
-7 | -0.4777 | 0.00739 | -0.0304 | -64.6414
-6.5 | -0.4225 | 0.00714 | -0.0297 | -59.1737
-6 | -0.3673 | 0.0069 | -0.029 | -53.2319
-5.5 | -0.3122 | 0.00662 | -0.0282 | -47.1601
-5 | -0.2564 | 0.00642 | -0.0277 | -39.9377
-4.5 | -0.2003 | 0.0063 | -0.0273 | -31.7937
-4 | -0.1441 | 0.00613 | -0.0268 | -23.5073
-3.5 | -0.088 | 0.00601 | -0.0264 | -14.6423
-3 | -0.0312 | 0.0059 | -0.0262 | -5.2881
-2.5 | 0.0251 | 0.00581 | -0.0259 | 4.3201
-2 | 0.0822 | 0.00573 | -0.0258 | 14.3455
-1.5 | 0.1389 | 0.00569 | -0.0256 | 24.4112
-1 | 0.1958 | 0.00562 | -0.0255 | 34.8399
-0.5 | 0.253 | 0.00558 | -0.0255 | 45.3405
0 | 0.3097 | 0.00556 | -0.0254 | 55.7014
0.5 | 0.3668 | 0.00552 | -0.0255 | 66.4493
1 | 0.4239 | 0.00551 | -0.0255 | 76.9328
1.5 | 0.48 | 0.00548 | -0.0254 | 87.5912
2 | 0.5358 | 0.00534 | -0.0253 | 100.3371
2.5 | 0.5886 | 0.00507 | -0.0247 | 116.0947
3 | 0.6359 | 0.00446 | -0.0231 | 142.5785
3.5 | 0.6796 | 0.00395 | -0.0205 | 172.0506
4 | 0.7328 | 0.00397 | -0.0198 | 184.5844
4.5 | 0.7877 | 0.00413 | -0.0196 | 190.7264
5 | 0.8433 | 0.00428 | -0.0196 | 197.0327
5.5 | 0.8983 | 0.00445 | -0.0195 | 201.8652
6 | 0.9521 | 0.00466 | -0.0192 | 204.3133
6.5 | 1.0048 | 0.00491 | -0.0187 | 204.6436
7 | 1.0595 | 0.00519 | -0.0188 | 204.1426
7.5 | 1.1138 | 0.00553 | -0.0189 | 201.4105
8 | 1.1658 | 0.00596 | -0.0185 | 195.604
8.5 | 1.216 | 0.00649 | -0.0179 | 187.3652
9.5 | 1.3231 | 0.00797 | -0.0188 | 166.01
10 | 1.3757 | 0.00887 | -0.0193 | 155.0958
10.5 | 1.429 | 0.0096 | -0.0199 | 148.8542
11 | 1.48 | 0.01044 | -0.0201 | 141.7625
11.5 | 1.529 | 0.01134 | -0.0201 | 134.8325
12 | 1.5767 | 0.01224 | -0.02 | 128.8154
12.5 | 1.6211 | 0.01335 | -0.0195 | 121.4307
13 | 1.6391 | 0.01416 | -0.0134 | 115.7556
13.5 | 1.653 | 0.01507 | -0.007 | 109.6881
14 | 1.6723 | 0.01641 | -0.003 | 101.9074
14.5 | 1.6918 | 0.01817 | -0.0002 | 93.1095
15 | 1.7077 | 0.0207 | 0.0016 | 82.4976
15.5 | 1.7213 | 0.02394 | 0.0023 | 71.9006
16 | 1.7263 | 0.02836 | 0.0025 | 60.8709
16.5 | 1.7226 | 0.03385 | 0.0023 | 50.8892
17 | 1.7154 | 0.03978 | 0.002 | 43.1222
17.5 | 1.7028 | 0.04639 | 0.0013 | 36.7062
19.5 | 1.622 | 0.07904 | -0.0055 | 20.5213
20 | 1.6069 | 0.08706 | -0.0078 | 18.4574

## 133. Re 16M Mach 0.25 (1)
BIGFOIL.COM POLAR EXPORT
e638
EPPLER 638 |  |  |  | Cl Max: | 1.536 | at alpha= | 12 | deg
JavaFoil+Calcfoil stall+Eppler ext transition |  |  |  | L/D Max: | 229.301 | at alpha= | 7 | deg
Re: | 16000000 |  |  | Cd Min: | 0.00437 | at alpha= | 3.5 | deg
Mach: | 0.25 |  |  | Cl=0 at alpha= | -2.5833 | deg
|  |  |  | @ Cl=0.1, Cd= | 0.0058413
|  |  |  | @ Cl=0.4, Cd= | 0.0056453
|  |  |  | @ Cl=0.6, Cd= | 0.0051423
alpha (deg) | Cl | Cd | Cm | Cl/Cd
-13.5 | -0.064 | 0.08762 | -0.007 | -0.726
-13 | -0.061 | 0.0813 | -0.008 | -0.749
-12.5 | -0.164 | 0.07949 | -0.007 | -2.065
-12 | -0.213 | 0.07576 | -0.007 | -2.815
-11.5 | -0.254 | 0.07312 | -0.007 | -3.472
-11 | -0.288 | 0.07141 | -0.007 | -4.037
-10.5 | -0.318 | 0.0673 | -0.007 | -4.721
-10 | -0.341 | 0.06622 | -0.007 | -5.149
-9.5 | -0.359 | 0.06162 | -0.007 | -5.818
-9 | -0.37 | 0.05775 | -0.007 | -6.399
-8.5 | -0.374 | 0.0541 | -0.008 | -6.91
-8 | -0.371 | 0.05001 | -0.008 | -7.422
-7.5 | -0.362 | 0.04617 | -0.009 | -7.835
-7 | -0.346 | 0.04203 | -0.009 | -8.241
-6.5 | -0.324 | 0.03905 | -0.01 | -8.295
-6 | -0.363 | 0.00661 | -0.018 | -54.904
-5.5 | -0.321 | 0.00646 | -0.018 | -49.635
-5 | -0.274 | 0.00632 | -0.019 | -43.294
-4.5 | -0.222 | 0.00616 | -0.019 | -36.083
-4 | -0.167 | 0.00609 | -0.019 | -27.478
-3.5 | -0.11 | 0.00603 | -0.02 | -18.197
-3 | -0.05 | 0.00595 | -0.02 | -8.438
-2.5 | 0.01 | 0.00589 | -0.02 | 1.74
-2 | 0.071 | 0.00586 | -0.021 | 12.2
-1.5 | 0.133 | 0.00582 | -0.021 | 22.876
-1 | 0.195 | 0.00578 | -0.022 | 33.809
-0.5 | 0.258 | 0.00576 | -0.022 | 44.732
0 | 0.32 | 0.00582 | -0.023 | 54.997
0.5 | 0.382 | 0.00584 | -0.023 | 65.314
1 | 0.443 | 0.00518 | -0.024 | 85.475
1.5 | 0.505 | 0.00515 | -0.024 | 98.028
2 | 0.566 | 0.00512 | -0.024 | 110.425
2.5 | 0.627 | 0.00516 | -0.025 | 121.486
3 | 0.688 | 0.00521 | -0.025 | 132.042
3.5 | 0.749 | 0.00437 | -0.026 | 171.298
4 | 0.809 | 0.00439 | -0.026 | 184.321
4.5 | 0.869 | 0.00446 | -0.027 | 195.018
5 | 0.929 | 0.00456 | -0.028 | 203.934
5.5 | 0.989 | 0.00477 | -0.028 | 207.427
6 | 1.048 | 0.00504 | -0.029 | 208.169
6.5 | 1.107 | 0.00531 | -0.029 | 208.361
7 | 1.165 | 0.00508 | -0.03 | 229.301
7.5 | 1.222 | 0.00542 | -0.03 | 225.406
8 | 1.277 | 0.00887 | -0.031 | 144.005
8.5 | 1.331 | 0.00946 | -0.031 | 140.764
9 | 1.383 | 0.01024 | -0.032 | 135.055
9.5 | 1.43 | 0.01113 | -0.032 | 128.459
10 | 1.466 | 0.0122 | -0.033 | 120.212
10.5 | 1.493 | 0.01362 | -0.033 | 109.602
11 | 1.514 | 0.01575 | -0.033 | 96.097
11.5 | 1.533 | 0.01774 | -0.034 | 86.463
12 | 1.536 | 0.02036 | -0.034 | 75.456
12.5 | 1.529 | 0.02286 | -0.034 | 66.905
13 | 1.511 | 0.02553 | -0.034 | 59.197
13.5 | 1.48 | 0.02888 | -0.035 | 51.254
14 | 1.437 | 0.0324 | -0.035 | 44.37
14.5 | 1.382 | 0.03634 | -0.035 | 38.026
15 | 1.315 | 0.03999 | -0.036 | 32.894
15.5 | 1.236 | 0.0445 | -0.036 | 27.78
16 | 1.147 | 0.04931 | -0.036 | 23.271
16.5 | 1.049 | 0.05478 | -0.036 | 19.15
17 | 0.943 | 0.06123 | -0.037 | 15.408

## 134. Re 16M Mach 0.25 (2)
BIGFOIL.COM POLAR EXPORT
e638
EPPLER 638 |  |  |  | Cl Max: | 1.6884 | at alpha= | 14.5 | deg
XFOIL ncrit=9 |  |  |  | L/D Max: | 209.217 | at alpha= | 6.5 | deg
Re: | 16000000 |  |  | Cd Min: | 0.16376 | at alpha= | -15 | deg
Mach: | 0.25 |  |  | Cl=0 at alpha= | -2.7279 | deg
|  |  |  | @ Cl=0.1, Cd= | 0.0057603
|  |  |  | @ Cl=0.4, Cd= | 0.0055433
|  |  |  | @ Cl=0.6, Cd= | 0.0051491
alpha (deg) | Cl | Cd | Cm | Cl/Cd
-15 | -0.3693 | 0.16376 | -0.0139 | -2.2551
-14.5 | -0.3744 | 0.14932 | -0.019 | -2.5074
-14 | -0.3668 | 0.14018 | -0.023 | -2.6166
-13.5 | -0.3465 | 0.13517 | -0.0257 | -2.5634
-12 | -0.3044 | 0.11562 | -0.035 | -2.6328
-11.5 | -0.4911 | 0.07218 | -0.0582 | -6.8038
-11 | -0.3702 | 0.08478 | -0.049 | -4.3666
-10.5 | -0.5633 | 0.05508 | -0.0653 | -10.2269
-10 | -0.8294 | 0.0133 | -0.0492 | -62.3609
-9.5 | -0.7838 | 0.01119 | -0.0455 | -70.0447
-9 | -0.7298 | 0.01008 | -0.0428 | -72.4008
-8.5 | -0.6736 | 0.00929 | -0.0405 | -72.5081
-8 | -0.6159 | 0.00873 | -0.0385 | -70.5498
-7.5 | -0.5582 | 0.00822 | -0.0367 | -67.9075
-7 | -0.4994 | 0.00788 | -0.0353 | -63.3756
-6.5 | -0.4411 | 0.00751 | -0.0339 | -58.735
-5.5 | -0.3245 | 0.00692 | -0.0315 | -46.8931
-5 | -0.2663 | 0.00662 | -0.0304 | -40.2266
-4.5 | -0.2081 | 0.00639 | -0.0295 | -32.5665
-4 | -0.1493 | 0.00624 | -0.0288 | -23.9263
-3.5 | -0.0907 | 0.00608 | -0.0282 | -14.9178
-3 | -0.032 | 0.00596 | -0.0276 | -5.3691
-2.5 | 0.0268 | 0.00585 | -0.0272 | 4.5812
-2 | 0.0858 | 0.00577 | -0.0269 | 14.87
-1.5 | 0.1446 | 0.00573 | -0.0266 | 25.2356
-1 | 0.2036 | 0.00564 | -0.0264 | 36.0993
-0.5 | 0.2625 | 0.00562 | -0.0263 | 46.7082
0 | 0.3214 | 0.00559 | -0.0262 | 57.4955
0.5 | 0.3805 | 0.00554 | -0.0261 | 68.6823
1 | 0.4393 | 0.00555 | -0.0261 | 79.1532
1.5 | 0.4979 | 0.00553 | -0.026 | 90.0362
2 | 0.5553 | 0.00538 | -0.0258 | 103.2156
2.5 | 0.6095 | 0.0051 | -0.025 | 119.5098
3 | 0.6575 | 0.00443 | -0.0231 | 148.4199
3.5 | 0.7032 | 0.00401 | -0.0204 | 175.3616
4 | 0.7585 | 0.00402 | -0.0196 | 188.6816
4.5 | 0.8155 | 0.00419 | -0.0193 | 194.6301
5 | 0.8735 | 0.00435 | -0.0192 | 200.8046
5.5 | 0.9309 | 0.00452 | -0.019 | 205.9513
6 | 0.9868 | 0.00474 | -0.0185 | 208.1857
6.5 | 1.0419 | 0.00498 | -0.0179 | 209.2169
7 | 1.0995 | 0.00529 | -0.0178 | 207.845
7.5 | 1.1569 | 0.00563 | -0.0178 | 205.4885
8 | 1.2109 | 0.00613 | -0.0171 | 197.5367
8.5 | 1.2625 | 0.00669 | -0.016 | 188.7145
9 | 1.319 | 0.00758 | -0.0163 | 174.0106
9.5 | 1.3765 | 0.00837 | -0.0167 | 164.4564
10 | 1.4312 | 0.00935 | -0.0168 | 153.0695
10.5 | 1.4855 | 0.01025 | -0.0167 | 144.9268
11 | 1.5371 | 0.01125 | -0.0163 | 136.6311
11.5 | 1.5844 | 0.01245 | -0.0153 | 127.261
12 | 1.6277 | 0.01382 | -0.0139 | 117.7786
12.5 | 1.6257 | 0.0148 | -0.0036 | 109.8446
13 | 1.6441 | 0.01627 | 0.0013 | 101.051
13.5 | 1.6609 | 0.01853 | 0.0045 | 89.633
14 | 1.6737 | 0.02188 | 0.0061 | 76.4945
14.5 | 1.6884 | 0.02566 | 0.0065 | 65.7989
15 | 1.687 | 0.03114 | 0.0066 | 54.1747
15.5 | 1.6807 | 0.03719 | 0.0064 | 45.1923
16 | 1.6614 | 0.04455 | 0.006 | 37.2929
16.5 | 1.64 | 0.05239 | 0.0051 | 31.3037
17 | 1.6166 | 0.06084 | 0.0037 | 26.5713
17.5 | 1.6006 | 0.0686 | 0.0021 | 23.3324
18 | 1.5699 | 0.07836 | -0.0002 | 20.0345
18.5 | 1.5544 | 0.08659 | -0.0025 | 17.9513
19 | 1.5363 | 0.09519 | -0.005 | 16.1393
19.5 | 1.5207 | 0.1037 | -0.0078 | 14.6644

## 135. Re 16M Mach 0.50 (1)
BIGFOIL.COM POLAR EXPORT
e638
EPPLER 638 |  |  |  | Cl Max: | 1.497 | at alpha= | 10 | deg
JavaFoil+Calcfoil stall+Eppler ext transition |  |  |  | L/D Max: | 230.122 | at alpha= | 5.5 | deg
Re: | 16000000 |  |  | Cd Min: | 0.00442 | at alpha= | 2.5 | deg
Mach: | 0.5 |  |  | Cl=0 at alpha= | -2.5833 | deg
|  |  |  | @ Cl=0.1, Cd= | 0.0060087
|  |  |  | @ Cl=0.4, Cd= | 0.0052262
|  |  |  | @ Cl=0.6, Cd= | 0.0044832
alpha (deg) | Cl | Cd | Cm | Cl/Cd
-20 | -0.952 | 0.15892 | -0.009 | -5.991
-19.5 | -0.924 | 0.15452 | -0.008 | -5.982
-19 | -0.897 | 0.14863 | -0.008 | -6.033
-18.5 | -0.869 | 0.14462 | -0.008 | -6.01
-18 | -0.842 | 0.13873 | -0.008 | -6.072
-17.5 | -0.816 | 0.12532 | -0.008 | -6.511
-17 | -0.789 | 0.1195 | -0.008 | -6.605
-16.5 | -0.763 | 0.11544 | -0.008 | -6.605
-16 | -0.736 | 0.11058 | -0.008 | -6.652
-15.5 | -0.709 | 0.11173 | -0.009 | -6.348
-15 | -0.682 | 0.10382 | -0.009 | -6.572
-14.5 | -0.655 | 0.09882 | -0.009 | -6.63
-14 | -0.628 | 0.09498 | -0.009 | -6.609
-13.5 | -0.6 | 0.08976 | -0.009 | -6.685
-13 | -0.572 | 0.08673 | -0.008 | -6.595
-12.5 | -0.544 | 0.08476 | -0.008 | -6.416
-12 | -0.517 | 0.08103 | -0.008 | -6.378
-11.5 | -0.49 | 0.07788 | -0.008 | -6.287
-11 | -0.463 | 0.07235 | -0.009 | -6.394
-10.5 | -0.435 | 0.07532 | -0.009 | -5.775
-10 | -0.408 | 0.06784 | -0.009 | -6.011
-9.5 | -0.381 | 0.06195 | -0.009 | -6.144
-9 | -0.354 | 0.05651 | -0.009 | -6.259
-8.5 | -0.327 | 0.05171 | -0.01 | -6.325
-8 | -0.3 | 0.04723 | -0.011 | -6.358
-7.5 | -0.274 | 0.04321 | -0.011 | -6.337
-7 | -0.249 | 0.03741 | -0.013 | -6.653
-6.5 | -0.267 | 0.00595 | -0.02 | -44.899
-6 | -0.233 | 0.00584 | -0.02 | -39.926
-5.5 | -0.199 | 0.00571 | -0.02 | -34.878
-5 | -0.133 | 0.04141 | -0.009 | -3.206
-4.5 | -0.169 | 0.03594 | -0.009 | -4.701
-4 | -0.174 | 0.00639 | -0.022 | -27.153
-3.5 | -0.118 | 0.00628 | -0.022 | -18.777
-3 | -0.055 | 0.00619 | -0.022 | -8.848
-2.5 | 0.011 | 0.00609 | -0.023 | 1.854
-2 | 0.079 | 0.00603 | -0.023 | 13.109
-1.5 | 0.148 | 0.00596 | -0.024 | 24.853
-1 | 0.218 | 0.00594 | -0.024 | 36.639
-0.5 | 0.287 | 0.00593 | -0.025 | 48.495
0 | 0.357 | 0.00522 | -0.025 | 68.428
0.5 | 0.426 | 0.00523 | -0.026 | 81.435
1 | 0.494 | 0.00509 | -0.026 | 96.954
1.5 | 0.562 | 0.0045 | -0.027 | 124.91
2 | 0.63 | 0.00447 | -0.027 | 141.056
2.5 | 0.698 | 0.00442 | -0.028 | 157.815
3 | 0.766 | 0.00446 | -0.028 | 171.685
3.5 | 0.833 | 0.00451 | -0.029 | 184.665
4 | 0.9 | 0.00467 | -0.03 | 192.797
4.5 | 0.966 | 0.00477 | -0.03 | 202.516
5 | 1.032 | 0.00492 | -0.031 | 209.964
5.5 | 1.097 | 0.00477 | -0.031 | 230.122
6 | 1.162 | 0.00802 | -0.032 | 144.857
6.5 | 1.225 | 0.00877 | -0.033 | 139.584
7 | 1.285 | 0.00964 | -0.033 | 133.312
7.5 | 1.34 | 0.01077 | -0.034 | 124.489
8 | 1.382 | 0.01223 | -0.034 | 113.034
8.5 | 1.421 | 0.01414 | -0.034 | 100.488
9 | 1.455 | 0.01678 | -0.034 | 86.688
9.5 | 1.482 | 0.01943 | -0.034 | 76.291
10 | 1.497 | 0.02263 | -0.035 | 66.133
10.5 | 1.481 | 0.02716 | -0.035 | 54.536
11 | 1.426 | 0.0327 | -0.035 | 43.607
11.5 | 1.259 | 0.03911 | -0.035 | 32.182
12 | 0.885 | 0.04892 | -0.035 | 18.094
12.5 | 0.913 | 0.05128 | -0.035 | 17.797
13 | 0.93 | 0.06211 | -0.035 | 14.978
13.5 | 0.964 | 0.06003 | -0.036 | 16.052
14 | 0.976 | 0.07523 | -0.035 | 12.977
14.5 | 1.015 | 0.06809 | -0.037 | 14.913
15 | 1.037 | 0.0773 | -0.037 | 13.412

## 136. Re 16M Mach 0.50 (2)
BIGFOIL.COM POLAR EXPORT
e638
EPPLER 638 |  |  |  | Cl Max: | 1.6973 | at alpha= | 11 | deg
XFOIL ncrit=9 |  |  |  | L/D Max: | 222.395 | at alpha= | 6.5 | deg
Re: | 16000000 |  |  | Cd Min: | 0.25672 | at alpha= | -20 | deg
Mach: | 0.5 |  |  | Cl=0 at alpha= | -2.7456 | deg
|  |  |  | @ Cl=0.1, Cd= | 0.0059855
|  |  |  | @ Cl=0.4, Cd= | 0.0057227
|  |  |  | @ Cl=0.6, Cd= | 0.0056416
alpha (deg) | Cl | Cd | Cm | Cl/Cd
-20 | -0.6431 | 0.25672 | 0.0473 | -2.5051
-19 | -0.5416 | 0.23239 | 0.018 | -2.3306
-18 | -0.5067 | 0.21666 | 0.0119 | -2.3387
-17.5 | -0.4849 | 0.21021 | 0.0081 | -2.3067
-17 | -0.4627 | 0.20303 | 0.0041 | -2.279
-16.5 | -0.4418 | 0.19546 | 0.0003 | -2.2603
-16 | -0.416 | 0.18987 | -0.0033 | -2.191
-15.5 | -0.3972 | 0.18179 | -0.0072 | -2.1849
-15 | -0.3734 | 0.175 | -0.0109 | -2.1337
-14.5 | -0.3538 | 0.16739 | -0.0146 | -2.1136
-14 | -0.3318 | 0.16037 | -0.0182 | -2.069
-13.5 | -0.3132 | 0.15264 | -0.022 | -2.0519
-13 | -0.2968 | 0.1444 | -0.0259 | -2.0554
-12.5 | -0.279 | 0.13676 | -0.0296 | -2.0401
-12 | -0.2658 | 0.12805 | -0.0334 | -2.0758
-11.5 | -0.2527 | 0.11984 | -0.0372 | -2.1086
-11 | -0.2316 | 0.11392 | -0.0401 | -2.033
-10.5 | -0.222 | 0.10568 | -0.0438 | -2.1007
-10 | -0.2062 | 0.09911 | -0.0469 | -2.0805
-9.5 | -0.2006 | 0.09091 | -0.0505 | -2.2066
-9 | -0.1839 | 0.08522 | -0.0531 | -2.1579
-8.5 | -0.1718 | 0.07906 | -0.0558 | -2.173
-8 | -0.1743 | 0.07093 | -0.0595 | -2.4574
-7.5 | -0.1563 | 0.06657 | -0.0614 | -2.3479
-7 | -0.1955 | 0.05716 | -0.0661 | -3.4202
-6.5 | -0.2056 | 0.0506 | -0.0661 | -4.0632
-6 | -0.2055 | 0.04283 | -0.0657 | -4.798
-5.5 | -0.2004 | 0.03452 | -0.063 | -5.8053
-5 | -0.1868 | 0.02654 | -0.058 | -7.0384
-4.5 | -0.1713 | 0.01818 | -0.0508 | -9.4224
-4 | -0.1542 | 0.00951 | -0.0427 | -16.2145
-3.5 | -0.1026 | 0.00679 | -0.0378 | -15.1105
-3 | -0.0349 | 0.00633 | -0.0353 | -5.5134
-2.5 | 0.0337 | 0.00612 | -0.0335 | 5.5065
-2 | 0.1027 | 0.00598 | -0.0323 | 17.1739
-1.5 | 0.1712 | 0.00588 | -0.0312 | 29.1156
-1 | 0.2391 | 0.00582 | -0.0304 | 41.0825
-0.5 | 0.3074 | 0.00574 | -0.0298 | 53.554
0 | 0.3752 | 0.00573 | -0.0293 | 65.4799
0.5 | 0.4428 | 0.00571 | -0.0288 | 77.5482
1 | 0.5109 | 0.0057 | -0.0285 | 89.6316
1.5 | 0.5784 | 0.00573 | -0.0282 | 100.9424
2.5 | 0.7055 | 0.00521 | -0.026 | 135.4127
3 | 0.7548 | 0.00447 | -0.0223 | 168.8591
3.5 | 0.8113 | 0.00421 | -0.0193 | 192.7078
4 | 0.8754 | 0.00433 | -0.0179 | 202.1709
4.5 | 0.944 | 0.00449 | -0.0172 | 210.245
5 | 1.0123 | 0.00471 | -0.0165 | 214.9257
5.5 | 1.0809 | 0.0049 | -0.0155 | 220.5918
6 | 1.147 | 0.00516 | -0.0138 | 222.2868
6.5 | 1.2165 | 0.00547 | -0.0127 | 222.3949
7 | 1.2898 | 0.0058 | -0.0121 | 222.3793
7.5 | 1.3582 | 0.00636 | -0.0105 | 213.5535
8 | 1.423 | 0.00699 | -0.008 | 203.5765
8.5 | 1.4946 | 0.0079 | -0.007 | 189.1899
9 | 1.5635 | 0.00904 | -0.0055 | 172.9535
9.5 | 1.6264 | 0.01043 | -0.0032 | 155.9348
10 | 1.6739 | 0.01221 | 0.001 | 137.0925
11 | 1.6973 | 0.01765 | 0.0144 | 96.1643
11.5 | 1.6688 | 0.02522 | 0.016 | 66.1697
12 | 1.6336 | 0.03372 | 0.0167 | 48.446
12.5 | 1.5811 | 0.04336 | 0.017 | 36.4645
13 | 1.5225 | 0.05375 | 0.0162 | 28.3256
13.5 | 1.487 | 0.06292 | 0.015 | 23.6332
14 | 1.4593 | 0.07182 | 0.0134 | 20.3189
14.5 | 1.4485 | 0.07949 | 0.0122 | 18.2224
15 | 1.4288 | 0.08831 | 0.01 | 16.1794
15.5 | 1.4174 | 0.09649 | 0.0079 | 14.6896
16 | 1.4051 | 0.10506 | 0.0054 | 13.3743

## 137. Re 18M Mach 0.00 (1)
BIGFOIL.COM POLAR EXPORT
e638
EPPLER 638 |  |  |  | Cl Max: | 1.552 | at alpha= | 13 | deg
JavaFoil+Calcfoil stall+Eppler ext transition |  |  |  | L/D Max: | 227.422 | at alpha= | 7.5 | deg
Re: | 18000000 |  |  | Cd Min: | 0.00444 | at alpha= | 4.5 | deg
Mach: | 0 |  |  | Cl=0 at alpha= | -2.5848 | deg
|  |  |  | @ Cl=0.1, Cd= | 0.0056945
|  |  |  | @ Cl=0.4, Cd= | 0.0054402
|  |  |  | @ Cl=0.6, Cd= | 0.0051373
alpha (deg) | Cl | Cd | Cm | Cl/Cd
-12.5 | -0.451 | 0.08128 | -0.007 | -5.551
-12 | -0.458 | 0.07636 | -0.007 | -5.997
-11.5 | -0.463 | 0.07248 | -0.007 | -6.384
-11 | -0.465 | 0.0682 | -0.007 | -6.819
-10.5 | -0.465 | 0.06399 | -0.007 | -7.261
-10 | -0.461 | 0.06077 | -0.007 | -7.579
-9.5 | -0.454 | 0.05718 | -0.008 | -7.933
-9 | -0.443 | 0.05337 | -0.008 | -8.297
-8.5 | -0.429 | 0.04992 | -0.008 | -8.585
-8 | -0.411 | 0.04547 | -0.009 | -9.048
-7.5 | -0.478 | 0.00585 | -0.016 | -81.63
-7 | -0.445 | 0.00677 | -0.017 | -65.708
-6.5 | -0.407 | 0.00654 | -0.017 | -62.225
-6 | -0.365 | 0.00643 | -0.017 | -56.807
-5.5 | -0.319 | 0.0062 | -0.018 | -51.468
-5 | -0.27 | 0.00613 | -0.018 | -44.05
-4.5 | -0.218 | 0.00598 | -0.018 | -36.454
-4 | -0.163 | 0.00592 | -0.019 | -27.581
-3.5 | -0.107 | 0.00588 | -0.019 | -18.161
-3 | -0.049 | 0.00584 | -0.019 | -8.359
-2.5 | 0.01 | 0.00578 | -0.02 | 1.724
-2 | 0.069 | 0.00571 | -0.02 | 12.133
-1.5 | 0.129 | 0.00568 | -0.021 | 22.715
-1 | 0.189 | 0.00567 | -0.021 | 33.357
-0.5 | 0.249 | 0.00571 | -0.021 | 43.727
0 | 0.31 | 0.00572 | -0.022 | 54.157
0.5 | 0.37 | 0.00573 | -0.022 | 64.47
1 | 0.429 | 0.00516 | -0.023 | 83.154
1.5 | 0.489 | 0.00513 | -0.023 | 95.234
2 | 0.548 | 0.00512 | -0.024 | 107.127
2.5 | 0.608 | 0.00514 | -0.024 | 118.111
3 | 0.667 | 0.00524 | -0.025 | 127.278
3.5 | 0.726 | 0.00527 | -0.025 | 137.627
4 | 0.785 | 0.00531 | -0.026 | 147.727
4.5 | 0.843 | 0.00444 | -0.026 | 190.122
5 | 0.901 | 0.00456 | -0.027 | 197.396
5.5 | 0.959 | 0.00475 | -0.027 | 201.909
6 | 1.017 | 0.00495 | -0.028 | 205.414
6.5 | 1.074 | 0.00522 | -0.028 | 205.756
7 | 1.13 | 0.00545 | -0.029 | 207.269
7.5 | 1.186 | 0.00522 | -0.029 | 227.422
8 | 1.241 | 0.00551 | -0.03 | 225.139
8.5 | 1.294 | 0.00878 | -0.03 | 147.355
9 | 1.347 | 0.0094 | -0.031 | 143.213
9.5 | 1.396 | 0.0101 | -0.031 | 138.166
10 | 1.441 | 0.0108 | -0.032 | 133.425
10.5 | 1.48 | 0.01163 | -0.032 | 127.17
11 | 1.506 | 0.01301 | -0.033 | 115.715
11.5 | 1.53 | 0.01445 | -0.033 | 105.892
12 | 1.543 | 0.01634 | -0.033 | 94.422
12.5 | 1.551 | 0.01813 | -0.034 | 85.517
13 | 1.552 | 0.02012 | -0.034 | 77.109
13.5 | 1.546 | 0.02239 | -0.034 | 69.028
14 | 1.531 | 0.0253 | -0.035 | 60.515
14.5 | 1.511 | 0.02805 | -0.035 | 53.863
15 | 1.486 | 0.03076 | -0.035 | 48.292
15.5 | 1.453 | 0.03407 | -0.036 | 42.654
16 | 1.416 | 0.03723 | -0.036 | 38.035
16.5 | 1.374 | 0.04086 | -0.036 | 33.626
17 | 1.327 | 0.04541 | -0.037 | 29.218
17.5 | 1.279 | 0.04911 | -0.037 | 26.045
18 | 1.228 | 0.0536 | -0.037 | 22.905

## 138. Re 18M Mach 0.00 (2)
BIGFOIL.COM POLAR EXPORT
e638
EPPLER 638 |  |  |  | Cl Max: | 1.7455 | at alpha= | 17 | deg
XFOIL ncrit=9 |  |  |  | L/D Max: | 207.484 | at alpha= | 6 | deg
Re: | 18000000 |  |  | Cd Min: | 0.07887 | at alpha= | 20 | deg
Mach: | 0 |  |  | Cl=0 at alpha= | -2.7185 | deg
|  |  |  | @ Cl=0.1, Cd= | 0.0056266
|  |  |  | @ Cl=0.4, Cd= | 0.0054263
|  |  |  | @ Cl=0.6, Cd= | 0.004973
alpha (deg) | Cl | Cd | Cm | Cl/Cd
-20 | -1.4928 | 0.0371 | -0.0808 | -40.2372
-19.5 | -1.5225 | 0.031 | -0.079 | -49.1129
-19 | -1.5296 | 0.02765 | -0.0745 | -55.3201
-18.5 | -1.5268 | 0.02529 | -0.0688 | -60.3717
-18 | -1.5237 | 0.02311 | -0.0617 | -65.9325
-17.5 | -1.4987 | 0.02152 | -0.0575 | -69.6422
-17 | -1.4687 | 0.02006 | -0.0538 | -73.2154
-16.5 | -1.4242 | 0.01848 | -0.0529 | -77.0671
-16 | -1.3758 | 0.01718 | -0.0523 | -80.0815
-15.5 | -1.3166 | 0.01609 | -0.0538 | -81.8272
-15 | -1.2804 | 0.01529 | -0.0504 | -83.741
-14.5 | -1.2381 | 0.01448 | -0.0479 | -85.5041
-14 | -1.1942 | 0.01364 | -0.0457 | -87.5513
-13.5 | -1.1475 | 0.01298 | -0.0439 | -88.4052
-13 | -1.1001 | 0.01231 | -0.0421 | -89.3664
-12.5 | -1.0519 | 0.01165 | -0.0405 | -90.2918
-12 | -1.0021 | 0.01109 | -0.0391 | -90.3607
-11.5 | -0.9549 | 0.01016 | -0.0372 | -93.9862
-11 | -0.9031 | 0.00976 | -0.0361 | -92.5307
-10.5 | -0.8522 | 0.0092 | -0.0349 | -92.6304
-10 | -0.7995 | 0.00884 | -0.0339 | -90.4412
-9.5 | -0.7462 | 0.00852 | -0.033 | -87.5822
-9 | -0.6927 | 0.00819 | -0.0321 | -84.5788
-8.5 | -0.6387 | 0.00791 | -0.0314 | -80.7459
-8 | -0.5845 | 0.00765 | -0.0307 | -76.4052
-7.5 | -0.5302 | 0.00738 | -0.0299 | -71.8428
-7 | -0.4754 | 0.00717 | -0.0293 | -66.304
-6 | -0.3653 | 0.00675 | -0.0282 | -54.1185
-5.5 | -0.3109 | 0.00648 | -0.0276 | -47.9784
-5 | -0.2555 | 0.00629 | -0.0271 | -40.62
-4.5 | -0.1996 | 0.00616 | -0.0267 | -32.4026
-4 | -0.1439 | 0.00602 | -0.0264 | -23.9037
-3.5 | -0.0879 | 0.00588 | -0.0261 | -14.949
-3 | -0.0317 | 0.0058 | -0.0258 | -5.4655
-2.5 | 0.0246 | 0.0057 | -0.0256 | 4.3158
-1.5 | 0.1376 | 0.00559 | -0.0254 | 24.6154
-1 | 0.1943 | 0.00551 | -0.0253 | 35.2632
-0.5 | 0.2509 | 0.00549 | -0.0253 | 45.7013
0 | 0.3076 | 0.00546 | -0.0253 | 56.337
0.5 | 0.3645 | 0.00542 | -0.0254 | 67.2509
1 | 0.4209 | 0.00543 | -0.0254 | 77.5138
1.5 | 0.4773 | 0.00539 | -0.0254 | 88.5529
2 | 0.5327 | 0.00527 | -0.0253 | 101.0816
2.5 | 0.5862 | 0.0051 | -0.0249 | 114.9412
3 | 0.6362 | 0.00464 | -0.0239 | 137.1121
3.5 | 0.6786 | 0.00399 | -0.0212 | 170.0752
4 | 0.7302 | 0.00393 | -0.0203 | 185.8015
4.5 | 0.7849 | 0.00406 | -0.0202 | 193.3251
5 | 0.839 | 0.00423 | -0.0199 | 198.3452
5.5 | 0.8939 | 0.00441 | -0.0199 | 202.6984
6 | 0.9482 | 0.00457 | -0.0198 | 207.4836
6.5 | 0.9999 | 0.00487 | -0.0193 | 205.3183
7 | 1.0514 | 0.00518 | -0.0188 | 202.973
7.5 | 1.1057 | 0.0055 | -0.019 | 201.0364
8 | 1.157 | 0.00595 | -0.0186 | 194.4538
8.5 | 1.2061 | 0.00648 | -0.0179 | 186.1265
9 | 1.2546 | 0.00724 | -0.0174 | 173.2873
9.5 | 1.3097 | 0.00788 | -0.0183 | 166.2056
10 | 1.363 | 0.00863 | -0.019 | 157.9374
10.5 | 1.4156 | 0.00937 | -0.0196 | 151.0779
11 | 1.4664 | 0.01015 | -0.0199 | 144.4729
11.5 | 1.5159 | 0.01096 | -0.0201 | 138.312
12 | 1.5638 | 0.0118 | -0.0201 | 132.5254
12.5 | 1.6087 | 0.01281 | -0.0198 | 125.5816
13 | 1.6553 | 0.0137 | -0.0198 | 120.8248
13.5 | 1.6598 | 0.01441 | -0.0111 | 115.1839
14 | 1.6797 | 0.01544 | -0.0066 | 108.7889
14.5 | 1.7014 | 0.01676 | -0.0033 | 101.5155
15 | 1.7188 | 0.0187 | -0.0007 | 91.9144
15.5 | 1.735 | 0.02127 | 0.0007 | 81.5703
16 | 1.7438 | 0.02494 | 0.0013 | 69.9198
17 | 1.7455 | 0.03469 | 0.0012 | 50.3171
17.5 | 1.7411 | 0.04028 | 0.0008 | 43.2249
18 | 1.7191 | 0.04795 | 0 | 35.8519
19.5 | 1.6652 | 0.07137 | -0.0048 | 23.3319
20 | 1.6518 | 0.07887 | -0.0067 | 20.9433

## 139. Re 18M Mach 0.10 (1)
BIGFOIL.COM POLAR EXPORT
e638
EPPLER 638 |  |  |  | Cl Max: | 1.549 | at alpha= | 12.5 | deg
JavaFoil+Calcfoil stall+Eppler ext transition |  |  |  | L/D Max: | 227.189 | at alpha= | 7.5 | deg
Re: | 18000000 |  |  | Cd Min: | 0.00442 | at alpha= | 4.5 | deg
Mach: | 0.1 |  |  | Cl=0 at alpha= | -2.5848 | deg
|  |  |  | @ Cl=0.1, Cd= | 0.005715
|  |  |  | @ Cl=0.4, Cd= | 0.0054648
|  |  |  | @ Cl=0.6, Cd= | 0.005169
alpha (deg) | Cl | Cd | Cm | Cl/Cd
-12.5 | -0.425 | 0.08214 | -0.007 | -5.171
-12 | -0.435 | 0.07692 | -0.007 | -5.649
-11.5 | -0.442 | 0.07263 | -0.007 | -6.088
-11 | -0.447 | 0.06884 | -0.007 | -6.497
-10.5 | -0.45 | 0.065 | -0.007 | -6.917
-10 | -0.448 | 0.06155 | -0.007 | -7.284
-9.5 | -0.444 | 0.05786 | -0.008 | -7.668
-9 | -0.435 | 0.05419 | -0.008 | -8.032
-8.5 | -0.423 | 0.05067 | -0.008 | -8.339
-8 | -0.407 | 0.04614 | -0.009 | -8.824
-7.5 | -0.475 | 0.00582 | -0.016 | -81.488
-7 | -0.443 | 0.00574 | -0.017 | -77.141
-6.5 | -0.406 | 0.00658 | -0.017 | -61.763
-6 | -0.365 | 0.00646 | -0.017 | -56.571
-5.5 | -0.32 | 0.00623 | -0.018 | -51.319
-5 | -0.271 | 0.00612 | -0.018 | -44.272
-4.5 | -0.219 | 0.006 | -0.018 | -36.42
-4 | -0.164 | 0.00594 | -0.019 | -27.599
-3.5 | -0.107 | 0.00589 | -0.019 | -18.203
-3 | -0.049 | 0.00582 | -0.019 | -8.421
-2.5 | 0.01 | 0.00579 | -0.02 | 1.729
-2 | 0.07 | 0.00573 | -0.02 | 12.164
-1.5 | 0.13 | 0.0057 | -0.021 | 22.775
-1 | 0.19 | 0.00566 | -0.021 | 33.615
-0.5 | 0.251 | 0.00569 | -0.022 | 44.084
0 | 0.311 | 0.0057 | -0.022 | 54.609
0.5 | 0.371 | 0.00575 | -0.022 | 64.605
1 | 0.431 | 0.00516 | -0.023 | 83.531
1.5 | 0.491 | 0.00515 | -0.023 | 95.342
2 | 0.551 | 0.00512 | -0.024 | 107.645
2.5 | 0.611 | 0.00518 | -0.024 | 117.837
3 | 0.67 | 0.00526 | -0.025 | 127.318
3.5 | 0.729 | 0.0053 | -0.025 | 137.692
4 | 0.788 | 0.00533 | -0.026 | 147.899
4.5 | 0.847 | 0.00442 | -0.026 | 191.803
5 | 0.905 | 0.00458 | -0.027 | 197.684
5.5 | 0.964 | 0.00479 | -0.027 | 201.239
6 | 1.021 | 0.00498 | -0.028 | 204.949
6.5 | 1.079 | 0.00521 | -0.028 | 207.101
7 | 1.136 | 0.00551 | -0.029 | 206.117
7.5 | 1.192 | 0.00525 | -0.029 | 227.189
8 | 1.247 | 0.00555 | -0.03 | 224.744
8.5 | 1.3 | 0.00888 | -0.031 | 146.493
9 | 1.352 | 0.00953 | -0.031 | 141.953
9.5 | 1.401 | 0.01025 | -0.032 | 136.753
10 | 1.446 | 0.01094 | -0.032 | 132.169
10.5 | 1.483 | 0.01187 | -0.033 | 124.958
11 | 1.508 | 0.01336 | -0.033 | 112.869
11.5 | 1.532 | 0.01482 | -0.033 | 103.394
12 | 1.543 | 0.01687 | -0.033 | 91.444
12.5 | 1.549 | 0.01867 | -0.034 | 83
13 | 1.548 | 0.02083 | -0.034 | 74.287
13.5 | 1.538 | 0.02324 | -0.034 | 66.189
14 | 1.521 | 0.0262 | -0.035 | 58.047
14.5 | 1.497 | 0.02908 | -0.035 | 51.479
15 | 1.467 | 0.03185 | -0.035 | 46.068
15.5 | 1.43 | 0.03535 | -0.036 | 40.442
16 | 1.388 | 0.03869 | -0.036 | 35.869
16.5 | 1.34 | 0.04239 | -0.036 | 31.612
17 | 1.287 | 0.04716 | -0.037 | 27.293
17.5 | 1.232 | 0.0518 | -0.037 | 23.785

## 140. Re 18M Mach 0.10 (2)
BIGFOIL.COM POLAR EXPORT
e638
EPPLER 638 |  |  |  | Cl Max: | 1.7394 | at alpha= | 16.5 | deg
XFOIL ncrit=9 |  |  |  | L/D Max: | 208.406 | at alpha= | 6 | deg
Re: | 18000000 |  |  | Cd Min: | 0.08411 | at alpha= | 20 | deg
Mach: | 0.1 |  |  | Cl=0 at alpha= | -2.7196 | deg
|  |  |  | @ Cl=0.1, Cd= | 0.005624
|  |  |  | @ Cl=0.4, Cd= | 0.0054258
|  |  |  | @ Cl=0.6, Cd= | 0.0050091
alpha (deg) | Cl | Cd | Cm | Cl/Cd
-18 | -1.3787 | 0.03434 | -0.08 | -40.1485
-17.5 | -1.3992 | 0.0299 | -0.075 | -46.796
-17 | -1.4116 | 0.02685 | -0.0669 | -52.5736
-16.5 | -1.4009 | 0.02355 | -0.0619 | -59.4862
-16 | -1.362 | 0.02103 | -0.0606 | -64.7646
-15.5 | -1.3082 | 0.01917 | -0.0614 | -68.242
-15 | -1.2787 | 0.0176 | -0.057 | -72.6534
-14.5 | -1.2405 | 0.01635 | -0.0536 | -75.8716
-14 | -1.2002 | 0.01507 | -0.0506 | -79.6417
-13.5 | -1.1544 | 0.0142 | -0.0482 | -81.2958
-13 | -1.1081 | 0.01329 | -0.0459 | -83.3785
-12.5 | -1.0605 | 0.01241 | -0.0438 | -85.4553
-12 | -1.0107 | 0.01172 | -0.042 | -86.2372
-11.5 | -0.9607 | 0.01102 | -0.0403 | -87.1779
-10.5 | -0.8597 | 0.00956 | -0.0369 | -89.9268
-10 | -0.8072 | 0.00905 | -0.0356 | -89.1934
-9.5 | -0.7533 | 0.00868 | -0.0345 | -86.7857
-9 | -0.6991 | 0.00832 | -0.0335 | -84.0264
-8.5 | -0.6445 | 0.00801 | -0.0325 | -80.4619
-8 | -0.5895 | 0.00774 | -0.0317 | -76.1628
-7.5 | -0.5347 | 0.00745 | -0.0308 | -71.7718
-7 | -0.4793 | 0.00723 | -0.0301 | -66.2932
-6.5 | -0.4239 | 0.00699 | -0.0294 | -60.6438
-6 | -0.3681 | 0.00679 | -0.0288 | -54.2121
-5.5 | -0.313 | 0.00653 | -0.0281 | -47.9326
-5 | -0.2573 | 0.00632 | -0.0275 | -40.712
-4.5 | -0.201 | 0.00617 | -0.0271 | -32.577
-4 | -0.1448 | 0.00604 | -0.0267 | -23.9735
-3.5 | -0.0884 | 0.0059 | -0.0264 | -14.9831
-3 | -0.0318 | 0.00581 | -0.0261 | -5.4733
-2.5 | 0.0249 | 0.0057 | -0.0258 | 4.3684
-2 | 0.0818 | 0.00564 | -0.0257 | 14.5035
-1.5 | 0.1386 | 0.00559 | -0.0256 | 24.7943
-1 | 0.1957 | 0.00551 | -0.0255 | 35.5172
0 | 0.3097 | 0.00547 | -0.0254 | 56.6179
0.5 | 0.3669 | 0.00542 | -0.0255 | 67.6937
1 | 0.4237 | 0.00543 | -0.0255 | 78.0295
1.5 | 0.4806 | 0.0054 | -0.0255 | 89
2 | 0.5362 | 0.00528 | -0.0254 | 101.553
2.5 | 0.5901 | 0.0051 | -0.0249 | 115.7059
3 | 0.6402 | 0.00464 | -0.0239 | 137.9741
3.5 | 0.6828 | 0.004 | -0.0212 | 170.7
4 | 0.7348 | 0.00394 | -0.0203 | 186.4975
4.5 | 0.79 | 0.00407 | -0.0201 | 194.1032
5 | 0.8444 | 0.00424 | -0.0199 | 199.1509
5.5 | 0.8997 | 0.00442 | -0.0199 | 203.552
6 | 0.9545 | 0.00458 | -0.0197 | 208.4061
6.5 | 1.0067 | 0.00488 | -0.0192 | 206.291
7 | 1.0585 | 0.0052 | -0.0186 | 203.5577
8 | 1.1649 | 0.00597 | -0.0184 | 195.1256
8.5 | 1.2145 | 0.00651 | -0.0176 | 186.5591
9 | 1.2637 | 0.00729 | -0.0171 | 173.3471
9.5 | 1.3192 | 0.00795 | -0.0179 | 165.9371
10 | 1.3729 | 0.00871 | -0.0186 | 157.6234
10.5 | 1.4258 | 0.00947 | -0.0191 | 150.5597
11 | 1.4769 | 0.01027 | -0.0193 | 143.8072
11.5 | 1.5264 | 0.01112 | -0.0194 | 137.2662
12 | 1.5736 | 0.01205 | -0.0191 | 130.5892
12.5 | 1.619 | 0.01307 | -0.0187 | 123.8715
13 | 1.6589 | 0.01396 | -0.0172 | 118.8324
13.5 | 1.6612 | 0.01475 | -0.0082 | 112.6237
14 | 1.6817 | 0.01595 | -0.004 | 105.4357
14.5 | 1.7029 | 0.0175 | -0.0011 | 97.3086
15 | 1.718 | 0.01991 | 0.0011 | 86.2883
15.5 | 1.7326 | 0.02295 | 0.002 | 75.4946
16 | 1.7388 | 0.02716 | 0.0024 | 64.0206
16.5 | 1.7394 | 0.03215 | 0.0023 | 54.1026
17 | 1.7317 | 0.03809 | 0.002 | 45.4634
17.5 | 1.7231 | 0.0442 | 0.0015 | 38.9842
18 | 1.6981 | 0.05245 | 0.0003 | 32.3756
18.5 | 1.6845 | 0.05969 | -0.001 | 28.2208
19 | 1.6643 | 0.06789 | -0.0028 | 24.5147
19.5 | 1.6428 | 0.07645 | -0.005 | 21.4886
20 | 1.6296 | 0.08411 | -0.007 | 19.3746

## 141. Re 18M Mach 0.25 (1)
BIGFOIL.COM POLAR EXPORT
e638
EPPLER 638 |  |  |  | Cl Max: | 1.539 | at alpha= | 12 | deg
JavaFoil+Calcfoil stall+Eppler ext transition |  |  |  | L/D Max: | 227.601 | at alpha= | 7 | deg
Re: | 18000000 |  |  | Cd Min: | 0.00444 | at alpha= | 4 | deg
Mach: | 0.25 |  |  | Cl=0 at alpha= | -2.5833 | deg
|  |  |  | @ Cl=0.1, Cd= | 0.0057419
|  |  |  | @ Cl=0.4, Cd= | 0.0057216
|  |  |  | @ Cl=0.6, Cd= | 0.0052079
alpha (deg) | Cl | Cd | Cm | Cl/Cd
-13.5 | -0.064 | 0.08788 | -0.007 | -0.724
-13 | -0.061 | 0.08303 | -0.008 | -0.732
-12.5 | -0.164 | 0.07894 | -0.008 | -2.08
-12 | -0.213 | 0.07557 | -0.008 | -2.822
-11.5 | -0.254 | 0.07248 | -0.008 | -3.503
-11 | -0.288 | 0.07067 | -0.007 | -4.08
-10.5 | -0.318 | 0.06653 | -0.007 | -4.777
-10 | -0.341 | 0.06527 | -0.007 | -5.225
-9.5 | -0.359 | 0.06134 | -0.007 | -5.845
-9 | -0.37 | 0.05745 | -0.007 | -6.432
-8.5 | -0.374 | 0.05394 | -0.008 | -6.933
-8 | -0.371 | 0.04996 | -0.008 | -7.429
-7.5 | -0.362 | 0.04602 | -0.009 | -7.861
-7 | -0.347 | 0.04181 | -0.01 | -8.289
-6.5 | -0.324 | 0.03863 | -0.01 | -8.397
-6 | -0.363 | 0.00654 | -0.018 | -55.479
-5.5 | -0.321 | 0.0064 | -0.018 | -50.136
-5 | -0.274 | 0.00621 | -0.019 | -44.066
-4.5 | -0.222 | 0.00608 | -0.019 | -36.562
-4 | -0.167 | 0.00597 | -0.019 | -28.008
-3.5 | -0.11 | 0.00595 | -0.02 | -18.433
-3 | -0.05 | 0.00587 | -0.02 | -8.552
-2.5 | 0.01 | 0.00581 | -0.02 | 1.766
-2 | 0.071 | 0.00577 | -0.021 | 12.386
-1.5 | 0.133 | 0.00571 | -0.021 | 23.34
-1 | 0.195 | 0.00568 | -0.022 | 34.355
-0.5 | 0.258 | 0.00573 | -0.022 | 44.914
0 | 0.32 | 0.00575 | -0.023 | 55.612
0.5 | 0.382 | 0.00576 | -0.023 | 66.179
1 | 0.443 | 0.00563 | -0.024 | 78.757
1.5 | 0.505 | 0.00517 | -0.024 | 97.626
2 | 0.566 | 0.00518 | -0.024 | 109.28
2.5 | 0.627 | 0.00523 | -0.025 | 119.839
3 | 0.688 | 0.00536 | -0.025 | 128.269
3.5 | 0.749 | 0.00445 | -0.026 | 168.452
4 | 0.809 | 0.00444 | -0.027 | 182.141
4.5 | 0.869 | 0.00445 | -0.027 | 195.205
5 | 0.929 | 0.00464 | -0.028 | 200.145
5.5 | 0.989 | 0.00487 | -0.028 | 203.015
6 | 1.048 | 0.0051 | -0.029 | 205.658
6.5 | 1.107 | 0.00537 | -0.029 | 206.269
7 | 1.165 | 0.00512 | -0.03 | 227.601
7.5 | 1.222 | 0.00545 | -0.03 | 224.219
8 | 1.277 | 0.00886 | -0.031 | 144.067
8.5 | 1.332 | 0.00943 | -0.031 | 141.144
9 | 1.383 | 0.01018 | -0.032 | 135.912
9.5 | 1.43 | 0.01105 | -0.032 | 129.469
10 | 1.469 | 0.01201 | -0.033 | 122.237
10.5 | 1.496 | 0.01338 | -0.033 | 111.774
11 | 1.517 | 0.01535 | -0.033 | 98.811
11.5 | 1.536 | 0.0173 | -0.034 | 88.802
12 | 1.539 | 0.0198 | -0.034 | 77.752
12.5 | 1.532 | 0.02225 | -0.034 | 68.851
13 | 1.514 | 0.02485 | -0.035 | 60.919
13.5 | 1.483 | 0.02818 | -0.035 | 52.615
14 | 1.44 | 0.03154 | -0.035 | 45.651
14.5 | 1.384 | 0.03546 | -0.035 | 39.033
15 | 1.317 | 0.03898 | -0.036 | 33.798
15.5 | 1.238 | 0.04338 | -0.036 | 28.539
16 | 1.149 | 0.04803 | -0.036 | 23.922
16.5 | 1.05 | 0.0536 | -0.037 | 19.598
17 | 0.945 | 0.06 | -0.037 | 15.743

## 142. Re 18M Mach 0.25 (2)
BIGFOIL.COM POLAR EXPORT
e638
EPPLER 638 |  |  |  | Cl Max: | 1.7023 | at alpha= | 14.5 | deg
XFOIL ncrit=9 |  |  |  | L/D Max: | 212.749 | at alpha= | 6.5 | deg
Re: | 18000000 |  |  | Cd Min: | 0.1548 | at alpha= | -15 | deg
Mach: | 0.25 |  |  | Cl=0 at alpha= | -2.7242 | deg
|  |  |  | @ Cl=0.1, Cd= | 0.0056651
|  |  |  | @ Cl=0.4, Cd= | 0.0054633
|  |  |  | @ Cl=0.6, Cd= | 0.0051615
alpha (deg) | Cl | Cd | Cm | Cl/Cd
-15 | -0.3928 | 0.1548 | -0.0162 | -2.5375
-14.5 | -0.3776 | 0.14799 | -0.0195 | -2.5515
-14 | -0.3675 | 0.13977 | -0.0233 | -2.6293
-12 | -0.3052 | 0.11519 | -0.0354 | -2.6495
-11.5 | -0.5014 | 0.07046 | -0.0597 | -7.1161
-11 | -0.3233 | 0.0933 | -0.0448 | -3.4652
-10.5 | -0.5562 | 0.05564 | -0.0655 | -9.9964
-10 | -0.833 | 0.01293 | -0.0488 | -64.4238
-9.5 | -0.7873 | 0.01081 | -0.0451 | -72.8307
-9 | -0.7324 | 0.0098 | -0.0424 | -74.7347
-8.5 | -0.676 | 0.00902 | -0.0401 | -74.9446
-8 | -0.6182 | 0.00847 | -0.0382 | -72.987
-7.5 | -0.5601 | 0.00799 | -0.0365 | -70.1001
-7 | -0.5012 | 0.00767 | -0.035 | -65.3455
-6.5 | -0.4428 | 0.00733 | -0.0336 | -60.4093
-6 | -0.3839 | 0.00706 | -0.0325 | -54.3768
-5 | -0.2672 | 0.00653 | -0.0303 | -40.9188
-4.5 | -0.2089 | 0.00627 | -0.0294 | -33.3174
-4 | -0.1501 | 0.00613 | -0.0287 | -24.4861
-3.5 | -0.0912 | 0.00598 | -0.0281 | -15.2508
-3 | -0.0326 | 0.00586 | -0.0275 | -5.5631
-2.5 | 0.0265 | 0.00575 | -0.0271 | 4.6087
-2 | 0.0853 | 0.00568 | -0.0268 | 15.0176
-1.5 | 0.1445 | 0.00562 | -0.0266 | 25.7117
-1 | 0.2034 | 0.00555 | -0.0264 | 36.6486
-0.5 | 0.2623 | 0.00553 | -0.0262 | 47.4322
0 | 0.3215 | 0.00548 | -0.0262 | 58.6679
0.5 | 0.3804 | 0.00546 | -0.0261 | 69.6703
1 | 0.4393 | 0.00547 | -0.0261 | 80.3108
1.5 | 0.4984 | 0.00544 | -0.0261 | 91.6176
2.5 | 0.6115 | 0.00513 | -0.0254 | 119.2008
3 | 0.6623 | 0.00462 | -0.024 | 143.355
3.5 | 0.7065 | 0.00402 | -0.0212 | 175.7463
4 | 0.7606 | 0.00399 | -0.0201 | 190.6266
4.5 | 0.8179 | 0.00411 | -0.0199 | 199.0024
5 | 0.8747 | 0.00431 | -0.0195 | 202.9466
5.5 | 0.9322 | 0.00449 | -0.0194 | 207.6169
6 | 0.9894 | 0.00466 | -0.0191 | 212.3176
6.5 | 1.0446 | 0.00491 | -0.0185 | 212.7495
7 | 1.0983 | 0.0053 | -0.0177 | 207.2264
7.5 | 1.1558 | 0.00563 | -0.0176 | 205.2931
8 | 1.2094 | 0.00613 | -0.0168 | 197.292
8.5 | 1.2612 | 0.0067 | -0.0158 | 188.2388
9.5 | 1.3727 | 0.00831 | -0.0159 | 165.1865
10 | 1.428 | 0.0092 | -0.016 | 155.2174
10.5 | 1.4826 | 0.01006 | -0.0159 | 147.3757
11 | 1.5335 | 0.0111 | -0.0154 | 138.1532
11.5 | 1.5809 | 0.01227 | -0.0144 | 128.8427
12 | 1.6263 | 0.01352 | -0.0132 | 120.2885
12.5 | 1.636 | 0.01447 | -0.005 | 113.0615
13 | 1.6535 | 0.01582 | 0.0004 | 104.5196
13.5 | 1.6718 | 0.01783 | 0.0039 | 93.7633
14 | 1.6847 | 0.02099 | 0.0058 | 80.262
14.5 | 1.7023 | 0.0244 | 0.0065 | 69.7664
15 | 1.7013 | 0.0298 | 0.0066 | 57.0906
15.5 | 1.6971 | 0.03562 | 0.0065 | 47.6446
16 | 1.6786 | 0.0429 | 0.0061 | 39.1282
17 | 1.6353 | 0.05882 | 0.0041 | 27.8018
17.5 | 1.6169 | 0.06682 | 0.0025 | 24.1978
18 | 1.588 | 0.07632 | 0.0002 | 20.8071
18.5 | 1.5765 | 0.08393 | -0.0017 | 18.7835
19 | 1.5539 | 0.09306 | -0.0044 | 16.6978
19.5 | 1.5365 | 0.10177 | -0.0072 | 15.0978

## 143. Re 18M Mach 0.50 (1)
BIGFOIL.COM POLAR EXPORT
e638
EPPLER 638 |  |  |  | Cl Max: | 1.499 | at alpha= | 10 | deg
JavaFoil+Calcfoil stall+Eppler ext transition |  |  |  | L/D Max: | 228.671 | at alpha= | 5.5 | deg
Re: | 18000000 |  |  | Cd Min: | 0.00449 | at alpha= | 2 | deg
Mach: | 0.5 |  |  | Cl=0 at alpha= | -2.5833 | deg
|  |  |  | @ Cl=0.1, Cd= | 0.0059187
|  |  |  | @ Cl=0.4, Cd= | 0.0054426
|  |  |  | @ Cl=0.6, Cd= | 0.0045077
alpha (deg) | Cl | Cd | Cm | Cl/Cd
-20 | -0.951 | 0.1649 | -0.009 | -5.766
-19.5 | -0.924 | 0.16139 | -0.008 | -5.723
-19 | -0.896 | 0.1564 | -0.008 | -5.728
-18.5 | -0.869 | 0.14924 | -0.008 | -5.822
-18 | -0.842 | 0.14618 | -0.008 | -5.761
-17.5 | -0.816 | 0.13052 | -0.008 | -6.25
-17 | -0.789 | 0.12569 | -0.008 | -6.278
-16.5 | -0.762 | 0.12034 | -0.008 | -6.335
-16 | -0.736 | 0.11672 | -0.008 | -6.302
-15.5 | -0.709 | 0.11097 | -0.009 | -6.392
-15 | -0.682 | 0.10367 | -0.009 | -6.583
-14.5 | -0.655 | 0.09811 | -0.009 | -6.68
-14 | -0.628 | 0.09438 | -0.009 | -6.653
-13.5 | -0.6 | 0.08887 | -0.009 | -6.754
-13 | -0.572 | 0.08624 | -0.009 | -6.636
-12.5 | -0.544 | 0.08482 | -0.008 | -6.413
-12 | -0.517 | 0.08102 | -0.008 | -6.378
-11.5 | -0.49 | 0.07791 | -0.009 | -6.285
-11 | -0.463 | 0.06757 | -0.009 | -6.851
-10.5 | -0.435 | 0.07465 | -0.009 | -5.827
-10 | -0.408 | 0.06752 | -0.009 | -6.04
-9.5 | -0.381 | 0.06178 | -0.009 | -6.162
-9 | -0.354 | 0.05631 | -0.009 | -6.283
-8.5 | -0.327 | 0.05133 | -0.01 | -6.375
-8 | -0.3 | 0.04705 | -0.011 | -6.386
-7.5 | -0.274 | 0.04258 | -0.011 | -6.44
-7 | -0.3 | 0.00835 | -0.019 | -35.881
-6.5 | -0.267 | 0.00586 | -0.02 | -45.625
-6 | -0.233 | 0.00573 | -0.02 | -40.731
-5.5 | -0.199 | 0.00565 | -0.02 | -35.284
-5 | -0.133 | 0.04073 | -0.009 | -3.259
-4.5 | -0.169 | 0.03588 | -0.009 | -4.709
-4 | -0.174 | 0.0063 | -0.022 | -27.544
-3.5 | -0.118 | 0.00621 | -0.022 | -18.987
-3 | -0.055 | 0.0061 | -0.022 | -8.975
-2.5 | 0.011 | 0.006 | -0.023 | 1.882
-2 | 0.079 | 0.00594 | -0.023 | 13.317
-1.5 | 0.148 | 0.00587 | -0.024 | 25.203
-1 | 0.218 | 0.00585 | -0.024 | 37.157
-0.5 | 0.287 | 0.00588 | -0.025 | 48.897
0 | 0.357 | 0.00591 | -0.025 | 60.375
0.5 | 0.426 | 0.00516 | -0.026 | 82.419
1 | 0.494 | 0.00503 | -0.026 | 98.135
1.5 | 0.562 | 0.00453 | -0.027 | 124.195
2 | 0.63 | 0.00449 | -0.027 | 140.511
2.5 | 0.698 | 0.00456 | -0.028 | 153.057
3 | 0.766 | 0.00458 | -0.028 | 167.12
3.5 | 0.833 | 0.00461 | -0.029 | 180.748
4 | 0.9 | 0.00465 | -0.03 | 193.429
4.5 | 0.966 | 0.00476 | -0.03 | 202.839
5 | 1.032 | 0.00453 | -0.031 | 227.727
5.5 | 1.097 | 0.0048 | -0.031 | 228.671
6 | 1.162 | 0.00812 | -0.032 | 143.009
6.5 | 1.225 | 0.00877 | -0.033 | 139.642
7 | 1.285 | 0.00969 | -0.033 | 132.535
7.5 | 1.34 | 0.01078 | -0.034 | 124.316
8 | 1.384 | 0.01212 | -0.034 | 114.204
8.5 | 1.422 | 0.01407 | -0.034 | 101.083
9 | 1.457 | 0.01651 | -0.034 | 88.235
9.5 | 1.485 | 0.019 | -0.034 | 78.164
10 | 1.499 | 0.02231 | -0.035 | 67.18
10.5 | 1.483 | 0.02664 | -0.035 | 55.681
11 | 1.428 | 0.03208 | -0.035 | 44.521
11.5 | 1.26 | 0.0382 | -0.035 | 32.995
12 | 0.886 | 0.04782 | -0.035 | 18.539
12.5 | 0.914 | 0.05015 | -0.035 | 18.227
13 | 0.931 | 0.06168 | -0.035 | 15.089
13.5 | 0.965 | 0.05859 | -0.036 | 16.47
14 | 0.978 | 0.07338 | -0.035 | 13.328
14.5 | 1.007 | 0.07588 | -0.036 | 13.265
15 | 1.029 | 0.08453 | -0.036 | 12.173

## 144. Re 18M Mach 0.50 (2)
BIGFOIL.COM POLAR EXPORT
e638
EPPLER 638 |  |  |  | Cl Max: | 1.7088 | at alpha= | 10.5 | deg
XFOIL ncrit=9 |  |  |  | L/D Max: | 227.402 | at alpha= | 6.5 | deg
Re: | 18000000 |  |  | Cd Min: | 0.25432 | at alpha= | -20 | deg
Mach: | 0.5 |  |  | Cl=0 at alpha= | -2.7402 | deg
|  |  |  | @ Cl=0.1, Cd= | 0.0058646
|  |  |  | @ Cl=0.4, Cd= | 0.0056127
|  |  |  | @ Cl=0.6, Cd= | 0.0056113
alpha (deg) | Cl | Cd | Cm | Cl/Cd
-20 | -0.6275 | 0.25432 | 0.0418 | -2.4674
-19.5 | -0.5673 | 0.24037 | 0.0234 | -2.3601
-19 | -0.5468 | 0.23326 | 0.0197 | -2.3442
-18.5 | -0.527 | 0.22501 | 0.0158 | -2.3421
-18 | -0.5064 | 0.21693 | 0.0119 | -2.3344
-17 | -0.4625 | 0.20288 | 0.004 | -2.2797
-16.5 | -0.4416 | 0.19528 | 0.0001 | -2.2614
-16 | -0.4155 | 0.18984 | -0.0035 | -2.1887
-15.5 | -0.3967 | 0.18165 | -0.0075 | -2.1839
-15 | -0.3728 | 0.17497 | -0.0111 | -2.1307
-14.5 | -0.3527 | 0.16741 | -0.0149 | -2.1068
-14 | -0.331 | 0.16034 | -0.0185 | -2.0644
-13.5 | -0.311 | 0.15295 | -0.0222 | -2.0333
-13 | -0.2968 | 0.14402 | -0.0263 | -2.0608
-12.5 | -0.2829 | 0.13519 | -0.0302 | -2.0926
-12 | -0.2667 | 0.12742 | -0.0339 | -2.0931
-11.5 | -0.2535 | 0.11931 | -0.0376 | -2.1247
-10 | -0.2074 | 0.09861 | -0.0473 | -2.1032
-9.5 | -0.2017 | 0.0904 | -0.051 | -2.2312
-9 | -0.1871 | 0.08439 | -0.0538 | -2.2171
-8.5 | -0.1763 | 0.07801 | -0.0566 | -2.26
-8 | -0.18 | 0.06984 | -0.0603 | -2.5773
-7.5 | -0.1659 | 0.06505 | -0.0625 | -2.5503
-7 | -0.2024 | 0.05655 | -0.0661 | -3.5791
-6.5 | -0.2105 | 0.04978 | -0.0665 | -4.2286
-6 | -0.2122 | 0.04171 | -0.0658 | -5.0875
-5.5 | -0.2061 | 0.03351 | -0.0627 | -6.1504
-5 | -0.1913 | 0.02565 | -0.0576 | -7.4581
-4.5 | -0.1769 | 0.01716 | -0.0502 | -10.3089
-4 | -0.16 | 0.00864 | -0.0421 | -18.5185
-3.5 | -0.1041 | 0.00659 | -0.0376 | -15.7967
-3 | -0.0358 | 0.0062 | -0.0352 | -5.7742
-2.5 | 0.0331 | 0.006 | -0.0334 | 5.5167
-2 | 0.1023 | 0.00586 | -0.0322 | 17.4573
-1.5 | 0.1706 | 0.00578 | -0.0311 | 29.5156
-1 | 0.2391 | 0.00571 | -0.0304 | 41.8739
-0.5 | 0.3073 | 0.00564 | -0.0297 | 54.4858
0.5 | 0.4431 | 0.0056 | -0.0289 | 79.125
1 | 0.511 | 0.0056 | -0.0286 | 91.25
1.5 | 0.5786 | 0.00564 | -0.0282 | 102.5887
2 | 0.6457 | 0.00555 | -0.0277 | 116.3423
2.5 | 0.709 | 0.00531 | -0.0266 | 133.5217
3 | 0.7622 | 0.00464 | -0.0237 | 164.2672
3.5 | 0.815 | 0.00418 | -0.0201 | 194.9761
4 | 0.8776 | 0.00427 | -0.0184 | 205.5269
4.5 | 0.9461 | 0.0044 | -0.0177 | 215.0227
5 | 1.0145 | 0.00462 | -0.0169 | 219.5887
5.5 | 1.0829 | 0.00484 | -0.0159 | 223.7397
6 | 1.1504 | 0.00507 | -0.0145 | 226.9034
6.5 | 1.2166 | 0.00535 | -0.0127 | 227.4019
7 | 1.289 | 0.00569 | -0.0119 | 226.5378
7.5 | 1.3559 | 0.00631 | -0.0101 | 214.8811
8 | 1.4198 | 0.00699 | -0.0075 | 203.1187
8.5 | 1.4902 | 0.00783 | -0.0062 | 190.3193
9 | 1.5603 | 0.00886 | -0.0048 | 176.1061
9.5 | 1.6216 | 0.01033 | -0.0023 | 156.9797
10 | 1.6713 | 0.01196 | 0.0018 | 139.7408
10.5 | 1.7088 | 0.01411 | 0.0063 | 121.1056
11 | 1.704 | 0.01729 | 0.0141 | 98.5541
11.5 | 1.6703 | 0.02514 | 0.0159 | 66.4399
12 | 1.6358 | 0.03359 | 0.0167 | 48.699
12.5 | 1.5782 | 0.04362 | 0.0169 | 36.1807
13 | 1.5349 | 0.0528 | 0.0165 | 29.0701
13.5 | 1.504 | 0.06151 | 0.0156 | 24.4513
14 | 1.4747 | 0.07051 | 0.014 | 20.9148
14.5 | 1.4631 | 0.07821 | 0.0128 | 18.7073
15 | 1.4464 | 0.08667 | 0.0108 | 16.6886
15.5 | 1.4324 | 0.09506 | 0.0087 | 15.0684

## 145. Re 20M Mach 0.00 (1)
BIGFOIL.COM POLAR EXPORT
e638
EPPLER 638 |  |  |  | Cl Max: | 1.554 | at alpha= | 13 | deg
JavaFoil+Calcfoil stall+Eppler ext transition |  |  |  | L/D Max: | 224.938 | at alpha= | 8 | deg
Re: | 20000000 |  |  | Cd Min: | 0.00465 | at alpha= | 5 | deg
Mach: | 0 |  |  | Cl=0 at alpha= | -2.5848 | deg
|  |  |  | @ Cl=0.1, Cd= | 0.0056445
|  |  |  | @ Cl=0.4, Cd= | 0.0055839
|  |  |  | @ Cl=0.6, Cd= | 0.005212
alpha (deg) | Cl | Cd | Cm | Cl/Cd
-12.5 | -0.451 | 0.08055 | -0.007 | -5.602
-12 | -0.458 | 0.07639 | -0.007 | -5.996
-11.5 | -0.463 | 0.0719 | -0.007 | -6.436
-11 | -0.465 | 0.06761 | -0.007 | -6.88
-10.5 | -0.465 | 0.06354 | -0.007 | -7.313
-10 | -0.461 | 0.06073 | -0.008 | -7.587
-9.5 | -0.454 | 0.05674 | -0.008 | -7.995
-9 | -0.443 | 0.05336 | -0.008 | -8.3
-8.5 | -0.429 | 0.0497 | -0.008 | -8.626
-8 | -0.412 | 0.04473 | -0.009 | -9.217
-7.5 | -0.478 | 0.0058 | -0.016 | -82.355
-7 | -0.445 | 0.0067 | -0.017 | -66.357
-6.5 | -0.407 | 0.00647 | -0.017 | -62.92
-6 | -0.365 | 0.00635 | -0.017 | -57.536
-5.5 | -0.319 | 0.0061 | -0.018 | -52.323
-5 | -0.27 | 0.00603 | -0.018 | -44.761
-4.5 | -0.218 | 0.00595 | -0.018 | -36.61
-4 | -0.163 | 0.00587 | -0.019 | -27.839
-3.5 | -0.107 | 0.00581 | -0.019 | -18.366
-3 | -0.049 | 0.00573 | -0.019 | -8.518
-2.5 | 0.01 | 0.0057 | -0.02 | 1.748
-2 | 0.069 | 0.00566 | -0.02 | 12.243
-1.5 | 0.129 | 0.00563 | -0.021 | 22.918
-1 | 0.189 | 0.0056 | -0.021 | 33.758
-0.5 | 0.249 | 0.00565 | -0.021 | 44.127
0 | 0.31 | 0.00565 | -0.022 | 54.816
0.5 | 0.37 | 0.00565 | -0.022 | 65.375
1 | 0.429 | 0.00552 | -0.023 | 77.799
1.5 | 0.489 | 0.00517 | -0.023 | 94.6
2 | 0.548 | 0.00516 | -0.024 | 106.205
2.5 | 0.608 | 0.00522 | -0.024 | 116.275
3 | 0.667 | 0.00529 | -0.025 | 126.146
3.5 | 0.726 | 0.00533 | -0.025 | 136.219
4 | 0.785 | 0.00536 | -0.026 | 146.45
4.5 | 0.843 | 0.00546 | -0.026 | 154.325
5 | 0.901 | 0.00465 | -0.027 | 193.574
5.5 | 0.959 | 0.00482 | -0.027 | 198.776
6 | 1.017 | 0.00501 | -0.028 | 202.99
6.5 | 1.074 | 0.0052 | -0.028 | 206.638
7 | 1.13 | 0.00553 | -0.029 | 204.258
7.5 | 1.186 | 0.00581 | -0.029 | 204.061
8 | 1.241 | 0.00552 | -0.03 | 224.938
8.5 | 1.294 | 0.00878 | -0.03 | 147.409
9 | 1.347 | 0.00933 | -0.031 | 144.353
9.5 | 1.396 | 0.01005 | -0.032 | 138.92
10 | 1.441 | 0.01068 | -0.032 | 134.947
10.5 | 1.481 | 0.01151 | -0.033 | 128.717
11 | 1.509 | 0.01277 | -0.033 | 118.128
11.5 | 1.533 | 0.01415 | -0.033 | 108.332
12 | 1.546 | 0.01593 | -0.033 | 97.067
12.5 | 1.553 | 0.01773 | -0.034 | 87.594
13 | 1.554 | 0.01963 | -0.034 | 79.174
13.5 | 1.548 | 0.02186 | -0.034 | 70.81
14 | 1.533 | 0.02471 | -0.035 | 62.054
14.5 | 1.513 | 0.02735 | -0.035 | 55.327
15 | 1.488 | 0.03001 | -0.035 | 49.569
15.5 | 1.456 | 0.03304 | -0.036 | 44.063
16 | 1.418 | 0.03642 | -0.036 | 38.932
16.5 | 1.376 | 0.03986 | -0.036 | 34.525
17 | 1.329 | 0.04429 | -0.037 | 30.008
17.5 | 1.281 | 0.04795 | -0.037 | 26.708
18 | 1.23 | 0.05236 | -0.037 | 23.482

## 146. Re 20M Mach 0.00 (2)
BIGFOIL.COM POLAR EXPORT
e638
EPPLER 638 |  |  |  | Cl Max: | 1.7614 | at alpha= | 17 | deg
XFOIL ncrit=9 |  |  |  | L/D Max: | 207.681 | at alpha= | 6 | deg
Re: | 20000000 |  |  | Cd Min: | 0.07702 | at alpha= | 20 | deg
Mach: | 0 |  |  | Cl=0 at alpha= | -2.715 | deg
|  |  |  | @ Cl=0.1, Cd= | 0.0055396
|  |  |  | @ Cl=0.4, Cd= | 0.0053563
|  |  |  | @ Cl=0.6, Cd= | 0.0050143
alpha (deg) | Cl | Cd | Cm | Cl/Cd
-20 | -1.559 | 0.03158 | -0.0807 | -49.3667
-19.5 | -1.5685 | 0.0279 | -0.0766 | -56.2186
-19 | -1.5662 | 0.02543 | -0.0714 | -61.5887
-18.5 | -1.5596 | 0.0236 | -0.0649 | -66.0847
-18 | -1.5429 | 0.02174 | -0.0596 | -70.9706
-17.5 | -1.5147 | 0.02031 | -0.0557 | -74.579
-17 | -1.4736 | 0.0189 | -0.054 | -77.9683
-16.5 | -1.4271 | 0.0175 | -0.0533 | -81.5486
-16 | -1.3723 | 0.01627 | -0.0539 | -84.3454
-15 | -1.2878 | 0.01475 | -0.0493 | -87.3085
-14.5 | -1.2441 | 0.01398 | -0.0471 | -88.9914
-14 | -1.1993 | 0.01321 | -0.045 | -90.7873
-13.5 | -1.152 | 0.01258 | -0.0432 | -91.5739
-13 | -1.104 | 0.01194 | -0.0415 | -92.4623
-12.5 | -1.0553 | 0.01133 | -0.04 | -93.1421
-12 | -1.0051 | 0.01079 | -0.0386 | -93.1511
-11.5 | -0.9566 | 0.01003 | -0.037 | -95.3739
-11 | -0.9046 | 0.00964 | -0.0359 | -93.8382
-10.5 | -0.854 | 0.00905 | -0.0346 | -94.3646
-10 | -0.8014 | 0.00866 | -0.0336 | -92.5404
-9.5 | -0.748 | 0.00834 | -0.0327 | -89.6882
-9 | -0.6944 | 0.00803 | -0.0319 | -86.4757
-8.5 | -0.6403 | 0.00775 | -0.0311 | -82.6194
-8 | -0.5859 | 0.0075 | -0.0304 | -78.12
-7.5 | -0.5314 | 0.00724 | -0.0297 | -73.3978
-7 | -0.4765 | 0.00703 | -0.0291 | -67.7809
-6.5 | -0.4216 | 0.00682 | -0.0285 | -61.8182
-5.5 | -0.3114 | 0.00638 | -0.0275 | -48.8088
-5 | -0.2562 | 0.0062 | -0.027 | -41.3226
-4.5 | -0.2003 | 0.00606 | -0.0266 | -33.0528
-4 | -0.1444 | 0.00594 | -0.0263 | -24.3098
-3.5 | -0.0884 | 0.0058 | -0.026 | -15.2414
-3 | -0.0322 | 0.00572 | -0.0257 | -5.6294
-2.5 | 0.0243 | 0.00561 | -0.0256 | 4.3316
-2 | 0.0807 | 0.00556 | -0.0254 | 14.5144
-1.5 | 0.1375 | 0.0055 | -0.0254 | 25
-1 | 0.1941 | 0.00543 | -0.0253 | 35.7459
-0.5 | 0.2507 | 0.00542 | -0.0253 | 46.2546
0 | 0.3077 | 0.00537 | -0.0253 | 57.2998
0.5 | 0.3643 | 0.00535 | -0.0253 | 68.0935
1 | 0.4209 | 0.00536 | -0.0254 | 78.5261
1.5 | 0.4777 | 0.00532 | -0.0255 | 89.7932
2 | 0.5328 | 0.00523 | -0.0253 | 101.8738
2.5 | 0.5875 | 0.00509 | -0.0251 | 115.4224
3 | 0.6387 | 0.00478 | -0.0243 | 133.6192
4 | 0.7316 | 0.00394 | -0.0206 | 185.6853
4.5 | 0.786 | 0.00405 | -0.0204 | 194.0741
5 | 0.8407 | 0.00416 | -0.0203 | 202.0913
5.5 | 0.8952 | 0.00436 | -0.0202 | 205.3211
6 | 0.9491 | 0.00457 | -0.0201 | 207.6805
6.5 | 1.0015 | 0.00484 | -0.0197 | 206.9215
7 | 1.0527 | 0.00516 | -0.0191 | 204.0116
7.5 | 1.1049 | 0.00552 | -0.0189 | 200.163
8 | 1.1566 | 0.00597 | -0.0186 | 193.7353
8.5 | 1.205 | 0.00652 | -0.0178 | 184.816
9 | 1.252 | 0.00718 | -0.0168 | 174.3733
9.5 | 1.3072 | 0.00778 | -0.0177 | 168.0206
10 | 1.3601 | 0.00855 | -0.0183 | 159.076
10.5 | 1.4132 | 0.00922 | -0.0189 | 153.2755
11 | 1.4641 | 0.00999 | -0.0193 | 146.5566
11.5 | 1.5132 | 0.01082 | -0.0194 | 139.8521
12 | 1.5611 | 0.01166 | -0.0194 | 133.8851
12.5 | 1.6071 | 0.01258 | -0.0192 | 127.7504
13 | 1.6539 | 0.01341 | -0.0192 | 123.3333
13.5 | 1.6689 | 0.01416 | -0.0127 | 117.8602
14 | 1.6875 | 0.01511 | -0.0076 | 111.681
14.5 | 1.7107 | 0.01628 | -0.0043 | 105.0799
15 | 1.7273 | 0.01815 | -0.0014 | 95.168
15.5 | 1.7439 | 0.02055 | 0.0003 | 84.8613
16 | 1.7539 | 0.02402 | 0.0011 | 73.0183
16.5 | 1.7612 | 0.02811 | 0.0013 | 62.6539
17 | 1.7614 | 0.03309 | 0.0012 | 53.2306
17.5 | 1.758 | 0.03851 | 0.0008 | 45.6505
18 | 1.7375 | 0.04592 | 0.0001 | 37.8375
18.5 | 1.7243 | 0.05284 | -0.001 | 32.6325
19 | 1.7064 | 0.06055 | -0.0025 | 28.1817
19.5 | 1.6863 | 0.06872 | -0.0043 | 24.5387
20 | 1.6667 | 0.07702 | -0.0064 | 21.6398

## 147. Re 20M Mach 0.10 (1)
BIGFOIL.COM POLAR EXPORT
e638
EPPLER 638 |  |  |  | Cl Max: | 1.552 | at alpha= | 12.5 | deg
JavaFoil+Calcfoil stall+Eppler ext transition |  |  |  | L/D Max: | 224.82 | at alpha= | 7.5 | deg
Re: | 20000000 |  |  | Cd Min: | 0.00467 | at alpha= | 5 | deg
Mach: | 0.1 |  |  | Cl=0 at alpha= | -2.5848 | deg
|  |  |  | @ Cl=0.1, Cd= | 0.00563
|  |  |  | @ Cl=0.4, Cd= | 0.0056117
|  |  |  | @ Cl=0.6, Cd= | 0.0052145
alpha (deg) | Cl | Cd | Cm | Cl/Cd
-12.5 | -0.425 | 0.08137 | -0.007 | -5.22
-12 | -0.435 | 0.07702 | -0.007 | -5.643
-11.5 | -0.442 | 0.07283 | -0.007 | -6.071
-11 | -0.447 | 0.06889 | -0.007 | -6.493
-10.5 | -0.45 | 0.06444 | -0.007 | -6.979
-10 | -0.448 | 0.06157 | -0.007 | -7.284
-9.5 | -0.444 | 0.05739 | -0.008 | -7.734
-9 | -0.435 | 0.05376 | -0.008 | -8.097
-8.5 | -0.423 | 0.0503 | -0.008 | -8.402
-8 | -0.407 | 0.04592 | -0.009 | -8.869
-7.5 | -0.475 | 0.00577 | -0.016 | -82.34
-7 | -0.443 | 0.00568 | -0.017 | -78.075
-6.5 | -0.407 | 0.00649 | -0.017 | -62.651
-6 | -0.365 | 0.00633 | -0.017 | -57.684
-5.5 | -0.32 | 0.00617 | -0.018 | -51.854
-5 | -0.271 | 0.00602 | -0.018 | -44.97
-4.5 | -0.219 | 0.00596 | -0.018 | -36.679
-4 | -0.164 | 0.00588 | -0.019 | -27.878
-3.5 | -0.107 | 0.0058 | -0.019 | -18.489
-3 | -0.049 | 0.00577 | -0.019 | -8.496
-2.5 | 0.01 | 0.00571 | -0.02 | 1.753
-2 | 0.07 | 0.00564 | -0.02 | 12.34
-1.5 | 0.13 | 0.00562 | -0.021 | 23.101
-1 | 0.19 | 0.00559 | -0.021 | 34.022
-0.5 | 0.251 | 0.00564 | -0.022 | 44.493
0 | 0.311 | 0.00564 | -0.022 | 55.243
0.5 | 0.371 | 0.00566 | -0.022 | 65.572
1 | 0.431 | 0.00556 | -0.023 | 77.62
1.5 | 0.491 | 0.00515 | -0.023 | 95.371
2 | 0.551 | 0.00519 | -0.024 | 106.202
2.5 | 0.611 | 0.00522 | -0.024 | 116.876
3 | 0.67 | 0.00527 | -0.025 | 127.071
3.5 | 0.729 | 0.00535 | -0.025 | 136.206
4 | 0.788 | 0.00539 | -0.026 | 146.175
4.5 | 0.847 | 0.00547 | -0.026 | 154.999
5 | 0.905 | 0.00467 | -0.027 | 193.999
5.5 | 0.964 | 0.00482 | -0.027 | 199.718
6 | 1.021 | 0.00505 | -0.028 | 202.277
6.5 | 1.079 | 0.00524 | -0.028 | 205.927
7 | 1.136 | 0.00553 | -0.029 | 205.443
7.5 | 1.192 | 0.0053 | -0.029 | 224.82
8 | 1.247 | 0.00555 | -0.03 | 224.519
8.5 | 1.3 | 0.00887 | -0.031 | 146.522
9 | 1.352 | 0.00945 | -0.031 | 143.049
9.5 | 1.402 | 0.01015 | -0.032 | 138.083
10 | 1.447 | 0.01082 | -0.032 | 133.75
10.5 | 1.485 | 0.0117 | -0.033 | 126.89
11 | 1.51 | 0.0131 | -0.033 | 115.268
11.5 | 1.534 | 0.01451 | -0.033 | 105.786
12 | 1.546 | 0.01644 | -0.033 | 94.032
12.5 | 1.552 | 0.01825 | -0.034 | 85.023
13 | 1.551 | 0.02023 | -0.034 | 76.672
13.5 | 1.541 | 0.02269 | -0.034 | 67.902
14 | 1.523 | 0.02556 | -0.035 | 59.607
14.5 | 1.5 | 0.02838 | -0.035 | 52.843
15 | 1.47 | 0.03107 | -0.035 | 47.298
15.5 | 1.432 | 0.03429 | -0.036 | 41.775
16 | 1.39 | 0.0378 | -0.036 | 36.762
16.5 | 1.342 | 0.04145 | -0.037 | 32.377
17 | 1.289 | 0.04618 | -0.037 | 27.904
17.5 | 1.234 | 0.0506 | -0.037 | 24.386

## 148. Re 20M Mach 0.10 (2)
BIGFOIL.COM POLAR EXPORT
e638
EPPLER 638 |  |  |  | Cl Max: | 1.7498 | at alpha= | 16 | deg
XFOIL ncrit=9 |  |  |  | L/D Max: | 208.603 | at alpha= | 6 | deg
Re: | 20000000 |  |  | Cd Min: | 0.0824 | at alpha= | 20 | deg
Mach: | 0.1 |  |  | Cl=0 at alpha= | -2.7162 | deg
|  |  |  | @ Cl=0.1, Cd= | 0.0055404
|  |  |  | @ Cl=0.4, Cd= | 0.0053558
|  |  |  | @ Cl=0.6, Cd= | 0.0050463
alpha (deg) | Cl | Cd | Cm | Cl/Cd
-18.5 | -1.3868 | 0.03738 | -0.0817 | -37.1001
-18 | -1.4497 | 0.02939 | -0.0772 | -49.3263
-17.5 | -1.4561 | 0.02653 | -0.0702 | -54.885
-17 | -1.4487 | 0.0241 | -0.0637 | -60.112
-16.5 | -1.4143 | 0.02135 | -0.0619 | -66.2436
-16 | -1.3726 | 0.01937 | -0.0604 | -70.8622
-15.5 | -1.3256 | 0.01807 | -0.0593 | -73.3592
-15 | -1.2904 | 0.01669 | -0.0555 | -77.3158
-14.5 | -1.2496 | 0.01556 | -0.0525 | -80.3085
-14 | -1.2072 | 0.01445 | -0.0497 | -83.5433
-13.5 | -1.1605 | 0.01363 | -0.0474 | -85.1431
-13 | -1.1131 | 0.0128 | -0.0452 | -86.9609
-12.5 | -1.0647 | 0.012 | -0.0432 | -88.725
-12 | -1.0144 | 0.01135 | -0.0415 | -89.3744
-11.5 | -0.9637 | 0.01071 | -0.0398 | -89.9813
-11 | -0.9115 | 0.01022 | -0.0384 | -89.1879
-10.5 | -0.8612 | 0.00943 | -0.0367 | -91.3256
-10 | -0.809 | 0.00887 | -0.0353 | -91.2063
-9.5 | -0.7552 | 0.0085 | -0.0342 | -88.8471
-9 | -0.7009 | 0.00816 | -0.0332 | -85.8946
-8.5 | -0.6462 | 0.00786 | -0.0323 | -82.2137
-8 | -0.5911 | 0.00759 | -0.0314 | -77.8788
-7.5 | -0.5359 | 0.00731 | -0.0306 | -73.3105
-7 | -0.4805 | 0.00709 | -0.0299 | -67.7715
-6.5 | -0.425 | 0.00686 | -0.0292 | -61.9534
-6 | -0.3692 | 0.00667 | -0.0286 | -55.3523
-5.5 | -0.3135 | 0.00644 | -0.028 | -48.6801
-5 | -0.258 | 0.00623 | -0.0274 | -41.4125
-4 | -0.1453 | 0.00595 | -0.0266 | -24.4202
-3.5 | -0.0889 | 0.00581 | -0.0263 | -15.3012
-3 | -0.0323 | 0.00572 | -0.026 | -5.6469
-2.5 | 0.0246 | 0.00562 | -0.0258 | 4.3772
-2 | 0.0813 | 0.00556 | -0.0256 | 14.6223
-1.5 | 0.1386 | 0.0055 | -0.0256 | 25.2
-1 | 0.1954 | 0.00544 | -0.0254 | 35.9191
-0.5 | 0.2524 | 0.00542 | -0.0254 | 46.5683
0 | 0.3098 | 0.00538 | -0.0255 | 57.5836
0.5 | 0.3668 | 0.00535 | -0.0255 | 68.5607
1 | 0.4237 | 0.00536 | -0.0255 | 79.0485
1.5 | 0.4809 | 0.00532 | -0.0256 | 90.3947
2 | 0.5363 | 0.00524 | -0.0254 | 102.3473
2.5 | 0.5914 | 0.0051 | -0.0252 | 115.9608
3 | 0.6427 | 0.00478 | -0.0244 | 134.4561
3.5 | 0.6867 | 0.00406 | -0.022 | 169.1379
4 | 0.7363 | 0.00395 | -0.0206 | 186.4051
4.5 | 0.7911 | 0.00405 | -0.0204 | 195.3333
5 | 0.8462 | 0.00417 | -0.0203 | 202.9257
5.5 | 0.9011 | 0.00437 | -0.0202 | 206.2014
6 | 0.9554 | 0.00458 | -0.02 | 208.6026
6.5 | 1.0082 | 0.00485 | -0.0196 | 207.8763
7 | 1.0599 | 0.00516 | -0.019 | 205.407
7.5 | 1.1124 | 0.00555 | -0.0187 | 200.4324
8 | 1.1646 | 0.00599 | -0.0184 | 194.424
8.5 | 1.2134 | 0.00654 | -0.0175 | 185.5352
9 | 1.2611 | 0.00722 | -0.0165 | 174.6676
9.5 | 1.3168 | 0.00784 | -0.0173 | 167.9592
10 | 1.37 | 0.00864 | -0.0178 | 158.5648
10.5 | 1.4233 | 0.00933 | -0.0184 | 152.5509
11 | 1.4744 | 0.01014 | -0.0186 | 145.4043
11.5 | 1.5235 | 0.01101 | -0.0186 | 138.3742
12.5 | 1.6174 | 0.01284 | -0.0181 | 125.9657
13 | 1.6642 | 0.01372 | -0.018 | 121.2974
13.5 | 1.6695 | 0.01446 | -0.0094 | 115.4564
14 | 1.6894 | 0.01559 | -0.005 | 108.3643
14.5 | 1.7125 | 0.01695 | -0.002 | 101.0324
15 | 1.7268 | 0.01928 | 0.0006 | 89.5643
15.5 | 1.7421 | 0.02214 | 0.0017 | 78.6856
16 | 1.7498 | 0.02611 | 0.0022 | 67.0165
17 | 1.7489 | 0.03632 | 0.002 | 48.1525
17.5 | 1.7407 | 0.04234 | 0.0015 | 41.1124
18.5 | 1.7024 | 0.05763 | -0.0008 | 29.5402
19 | 1.6815 | 0.06585 | -0.0025 | 25.5353
19.5 | 1.6644 | 0.07375 | -0.0044 | 22.5681
20 | 1.6434 | 0.0824 | -0.0067 | 19.9442

## 149. Re 20M Mach 0.25 (1)
BIGFOIL.COM POLAR EXPORT
e638
EPPLER 638 |  |  |  | Cl Max: | 1.542 | at alpha= | 12 | deg
JavaFoil+Calcfoil stall+Eppler ext transition |  |  |  | L/D Max: | 225.402 | at alpha= | 7 | deg
Re: | 20000000 |  |  | Cd Min: | 0.00449 | at alpha= | 4 | deg
Mach: | 0.25 |  |  | Cl=0 at alpha= | -2.5833 | deg
|  |  |  | @ Cl=0.1, Cd= | 0.0056519
|  |  |  | @ Cl=0.4, Cd= | 0.0056616
|  |  |  | @ Cl=0.6, Cd= | 0.0052612
alpha (deg) | Cl | Cd | Cm | Cl/Cd
-13.5 | -0.064 | 0.08727 | -0.008 | -0.73
-13 | -0.061 | 0.08237 | -0.008 | -0.738
-12.5 | -0.164 | 0.07859 | -0.008 | -2.091
-12 | -0.213 | 0.07529 | -0.008 | -2.834
-11.5 | -0.254 | 0.07208 | -0.008 | -3.523
-11 | -0.288 | 0.07015 | -0.007 | -4.112
-10.5 | -0.318 | 0.06626 | -0.007 | -4.799
-10 | -0.341 | 0.06469 | -0.007 | -5.272
-9.5 | -0.359 | 0.06087 | -0.007 | -5.89
-9 | -0.37 | 0.05775 | -0.007 | -6.4
-8.5 | -0.374 | 0.05347 | -0.008 | -6.995
-8 | -0.371 | 0.0499 | -0.008 | -7.439
-7.5 | -0.362 | 0.04567 | -0.009 | -7.924
-7 | -0.347 | 0.04142 | -0.01 | -8.377
-6.5 | -0.329 | 0.03492 | -0.011 | -9.412
-6 | -0.363 | 0.00642 | -0.018 | -56.54
-5.5 | -0.321 | 0.00631 | -0.018 | -50.846
-5 | -0.274 | 0.00612 | -0.019 | -44.737
-4.5 | -0.222 | 0.006 | -0.019 | -37.021
-4 | -0.167 | 0.00594 | -0.019 | -28.153
-3.5 | -0.11 | 0.00587 | -0.02 | -18.682
-3 | -0.05 | 0.00579 | -0.02 | -8.674
-2.5 | 0.01 | 0.00576 | -0.02 | 1.782
-2 | 0.071 | 0.00568 | -0.021 | 12.576
-1.5 | 0.133 | 0.00562 | -0.021 | 23.683
-1 | 0.195 | 0.00562 | -0.022 | 34.729
-0.5 | 0.258 | 0.00568 | -0.022 | 45.33
0 | 0.32 | 0.00567 | -0.023 | 56.38
0.5 | 0.382 | 0.0057 | -0.023 | 66.915
1 | 0.443 | 0.00557 | -0.024 | 79.533
1.5 | 0.505 | 0.0052 | -0.024 | 97.01
2 | 0.566 | 0.00525 | -0.024 | 107.833
2.5 | 0.627 | 0.00527 | -0.025 | 118.985
3 | 0.688 | 0.00535 | -0.025 | 128.614
3.5 | 0.749 | 0.00542 | -0.026 | 138.069
4 | 0.81 | 0.00449 | -0.027 | 180.143
4.5 | 0.869 | 0.00456 | -0.027 | 190.509
5 | 0.929 | 0.00471 | -0.028 | 197.357
5.5 | 0.989 | 0.00493 | -0.028 | 200.441
6 | 1.048 | 0.00515 | -0.029 | 203.485
6.5 | 1.107 | 0.0054 | -0.029 | 204.887
7 | 1.165 | 0.00517 | -0.03 | 225.402
7.5 | 1.222 | 0.00544 | -0.03 | 224.758
8 | 1.277 | 0.00882 | -0.031 | 144.818
8.5 | 1.332 | 0.00946 | -0.031 | 140.721
9 | 1.383 | 0.01018 | -0.032 | 135.936
9.5 | 1.431 | 0.01091 | -0.032 | 131.189
10 | 1.471 | 0.01184 | -0.033 | 124.225
10.5 | 1.498 | 0.01317 | -0.033 | 113.72
11 | 1.52 | 0.01504 | -0.033 | 101.014
11.5 | 1.538 | 0.01701 | -0.034 | 90.41
12 | 1.542 | 0.01933 | -0.034 | 79.753
12.5 | 1.535 | 0.02161 | -0.034 | 71.017
13 | 1.517 | 0.02418 | -0.035 | 62.725
13.5 | 1.485 | 0.02747 | -0.035 | 54.064
14 | 1.442 | 0.03078 | -0.035 | 46.857
14.5 | 1.386 | 0.03467 | -0.035 | 39.979
15 | 1.319 | 0.03813 | -0.036 | 34.6
15.5 | 1.24 | 0.04236 | -0.036 | 29.277
16 | 1.151 | 0.04709 | -0.036 | 24.431
16.5 | 1.052 | 0.05239 | -0.037 | 20.082
17 | 0.946 | 0.05875 | -0.037 | 16.103

## 150. Re 20M Mach 0.25 (2)
BIGFOIL.COM POLAR EXPORT
e638
EPPLER 638 |  |  |  | Cl Max: | 1.7141 | at alpha= | 14.5 | deg
XFOIL ncrit=9 |  |  |  | L/D Max: | 213.47 | at alpha= | 6 | deg
Re: | 20000000 |  |  | Cd Min: | 0.09953 | at alpha= | 19.5 | deg
Mach: | 0.25 |  |  | Cl=0 at alpha= | -2.7208 | deg
|  |  |  | @ Cl=0.1, Cd= | 0.0055747
|  |  |  | @ Cl=0.4, Cd= | 0.0053867
|  |  |  | @ Cl=0.6, Cd= | 0.0051666
alpha (deg) | Cl | Cd | Cm | Cl/Cd
-10 | -0.8339 | 0.01285 | -0.0487 | -64.8949
-9.5 | -0.7894 | 0.01058 | -0.0448 | -74.6125
-9 | -0.7342 | 0.00961 | -0.0422 | -76.3996
-8.5 | -0.6779 | 0.00882 | -0.0398 | -76.8594
-8 | -0.6202 | 0.00827 | -0.0379 | -74.994
-7.5 | -0.5617 | 0.00782 | -0.0362 | -71.8286
-7 | -0.5028 | 0.00749 | -0.0347 | -67.1295
-6.5 | -0.4441 | 0.00717 | -0.0334 | -61.9386
-6 | -0.3852 | 0.00692 | -0.0322 | -55.6647
-5.5 | -0.3264 | 0.00667 | -0.0312 | -48.9355
-5 | -0.2678 | 0.00644 | -0.0302 | -41.5839
-4.5 | -0.2097 | 0.00618 | -0.0292 | -33.932
-4 | -0.1507 | 0.00603 | -0.0286 | -24.9917
-3.5 | -0.0918 | 0.0059 | -0.028 | -15.5593
-3 | -0.033 | 0.00576 | -0.0274 | -5.7292
-2.5 | 0.0261 | 0.00567 | -0.0271 | 4.6032
-2 | 0.0849 | 0.00559 | -0.0267 | 15.1878
-1 | 0.2031 | 0.00547 | -0.0263 | 37.1298
-0.5 | 0.2622 | 0.00543 | -0.0262 | 48.2873
0 | 0.3215 | 0.0054 | -0.0262 | 59.537
0.5 | 0.3803 | 0.00539 | -0.0261 | 70.5566
1 | 0.4395 | 0.00538 | -0.0261 | 81.6914
1.5 | 0.4985 | 0.00536 | -0.0262 | 93.0037
2 | 0.5558 | 0.00529 | -0.0259 | 105.0662
2.5 | 0.6131 | 0.00513 | -0.0256 | 119.5127
3 | 0.6653 | 0.00478 | -0.0246 | 139.1841
3.5 | 0.7104 | 0.00406 | -0.022 | 174.9754
4 | 0.7623 | 0.00399 | -0.0205 | 191.0526
4.5 | 0.8193 | 0.00408 | -0.0202 | 200.8088
5 | 0.8764 | 0.00423 | -0.0199 | 207.1868
5.5 | 0.9337 | 0.00444 | -0.0197 | 210.2928
6 | 0.9905 | 0.00464 | -0.0194 | 213.4698
6.5 | 1.0455 | 0.00493 | -0.0187 | 212.069
7 | 1.0996 | 0.00524 | -0.0179 | 209.8473
7.5 | 1.1546 | 0.00567 | -0.0174 | 203.6332
8 | 1.2097 | 0.00611 | -0.0169 | 197.9869
8.5 | 1.2611 | 0.00666 | -0.0158 | 189.3544
9 | 1.3122 | 0.00748 | -0.0148 | 175.4278
9.5 | 1.3703 | 0.00819 | -0.0153 | 167.3138
10 | 1.4247 | 0.00914 | -0.0152 | 155.8753
10.5 | 1.479 | 0.01001 | -0.0151 | 147.7522
11 | 1.5312 | 0.01093 | -0.0147 | 140.0915
11.5 | 1.579 | 0.01207 | -0.0137 | 130.8202
12 | 1.6254 | 0.01326 | -0.0126 | 122.5792
12.5 | 1.6456 | 0.0142 | -0.0065 | 115.8873
13 | 1.6621 | 0.01543 | -0.0005 | 107.7187
13.5 | 1.6812 | 0.01726 | 0.0033 | 97.4044
14 | 1.6946 | 0.02022 | 0.0056 | 83.8081
14.5 | 1.7141 | 0.02337 | 0.0063 | 73.3462
15 | 1.7138 | 0.02864 | 0.0066 | 59.8394
15.5 | 1.7113 | 0.03427 | 0.0065 | 49.9358
16 | 1.6969 | 0.04112 | 0.0062 | 41.267
16.5 | 1.6781 | 0.04849 | 0.0057 | 34.6071
17 | 1.6561 | 0.05656 | 0.0045 | 29.2804
17.5 | 1.6331 | 0.06503 | 0.0029 | 25.113
18 | 1.6097 | 0.07382 | 0.0009 | 21.8057
18.5 | 1.5915 | 0.08219 | -0.0012 | 19.3637
19 | 1.574 | 0.0906 | -0.0036 | 17.3731
19.5 | 1.5543 | 0.09953 | -0.0064 | 15.6164

## 151. Re 20M Mach 0.50 (1)
BIGFOIL.COM POLAR EXPORT
e638
EPPLER 638 |  |  |  | Cl Max: | 1.5 | at alpha= | 10 | deg
JavaFoil+Calcfoil stall+Eppler ext transition |  |  |  | L/D Max: | 225.264 | at alpha= | 5.5 | deg
Re: | 20000000 |  |  | Cd Min: | 0.00452 | at alpha= | 2 | deg
Mach: | 0.5 |  |  | Cl=0 at alpha= | -2.5833 | deg
|  |  |  | @ Cl=0.1, Cd= | 0.0058256
|  |  |  | @ Cl=0.4, Cd= | 0.0058562
|  |  |  | @ Cl=0.6, Cd= | 0.0045288
alpha (deg) | Cl | Cd | Cm | Cl/Cd
-20 | -0.951 | 0.17026 | -0.008 | -5.583
-19.5 | -0.924 | 0.16262 | -0.008 | -5.679
-19 | -0.896 | 0.15945 | -0.008 | -5.619
-18.5 | -0.869 | 0.15405 | -0.008 | -5.64
-18 | -0.842 | 0.15167 | -0.008 | -5.552
-17.5 | -0.816 | 0.13723 | -0.008 | -5.944
-17 | -0.789 | 0.12861 | -0.008 | -6.135
-16.5 | -0.762 | 0.12578 | -0.008 | -6.06
-16 | -0.735 | 0.12192 | -0.008 | -6.032
-15.5 | -0.709 | 0.10833 | -0.009 | -6.548
-15 | -0.683 | 0.10265 | -0.009 | -6.649
-14.5 | -0.655 | 0.09787 | -0.009 | -6.697
-14 | -0.628 | 0.09328 | -0.009 | -6.733
-13.5 | -0.601 | 0.08859 | -0.009 | -6.779
-13 | -0.572 | 0.08517 | -0.009 | -6.721
-12.5 | -0.544 | 0.08327 | -0.008 | -6.533
-12 | -0.517 | 0.07994 | -0.008 | -6.465
-11.5 | -0.49 | 0.07682 | -0.009 | -6.375
-11 | -0.463 | 0.06734 | -0.009 | -6.88
-10.5 | -0.435 | 0.07428 | -0.009 | -5.857
-10 | -0.408 | 0.06663 | -0.009 | -6.121
-9.5 | -0.381 | 0.06147 | -0.009 | -6.193
-9 | -0.354 | 0.0558 | -0.01 | -6.344
-8.5 | -0.327 | 0.05083 | -0.01 | -6.44
-8 | -0.301 | 0.04645 | -0.011 | -6.476
-7.5 | -0.275 | 0.04205 | -0.012 | -6.53
-7 | -0.301 | 0.00534 | -0.019 | -56.335
-6.5 | -0.267 | 0.00581 | -0.02 | -45.969
-6 | -0.233 | 0.00565 | -0.02 | -41.273
-5.5 | -0.199 | 0.00555 | -0.02 | -35.874
-5 | -0.133 | 0.0407 | -0.009 | -3.261
-4.5 | -0.169 | 0.03587 | -0.009 | -4.71
-4 | -0.174 | 0.00625 | -0.022 | -27.767
-3.5 | -0.118 | 0.00613 | -0.022 | -19.227
-3 | -0.055 | 0.00602 | -0.022 | -9.1
-2.5 | 0.011 | 0.00591 | -0.023 | 1.91
-2 | 0.079 | 0.00585 | -0.023 | 13.516
-1.5 | 0.148 | 0.00577 | -0.024 | 25.642
-1 | 0.218 | 0.00579 | -0.024 | 37.539
-0.5 | 0.287 | 0.0058 | -0.025 | 49.552
0 | 0.357 | 0.00585 | -0.025 | 61.035
0.5 | 0.426 | 0.00586 | -0.026 | 72.655
1 | 0.494 | 0.00501 | -0.026 | 98.702
1.5 | 0.562 | 0.00454 | -0.027 | 124
2 | 0.63 | 0.00452 | -0.027 | 139.399
2.5 | 0.698 | 0.00458 | -0.028 | 152.482
3 | 0.766 | 0.00465 | -0.028 | 164.793
3.5 | 0.833 | 0.00466 | -0.029 | 178.887
4 | 0.9 | 0.00469 | -0.03 | 191.797
4.5 | 0.966 | 0.00482 | -0.03 | 200.549
5 | 1.032 | 0.00459 | -0.031 | 225.073
5.5 | 1.097 | 0.00487 | -0.031 | 225.264
6 | 1.162 | 0.00815 | -0.032 | 142.524
6.5 | 1.225 | 0.00889 | -0.033 | 137.822
7 | 1.285 | 0.00973 | -0.033 | 132.105
7.5 | 1.341 | 0.01074 | -0.034 | 124.861
8 | 1.385 | 0.01198 | -0.034 | 115.638
8.5 | 1.423 | 0.01395 | -0.034 | 102.023
9 | 1.458 | 0.01627 | -0.034 | 89.639
9.5 | 1.487 | 0.0187 | -0.034 | 79.521
10 | 1.5 | 0.02198 | -0.035 | 68.268
10.5 | 1.485 | 0.02619 | -0.035 | 56.71
11 | 1.43 | 0.03136 | -0.035 | 45.607
11.5 | 1.262 | 0.03752 | -0.035 | 33.632
12 | 0.888 | 0.04684 | -0.035 | 18.949
12.5 | 0.915 | 0.04907 | -0.035 | 18.653
13 | 0.932 | 0.06035 | -0.035 | 15.442
13.5 | 0.967 | 0.057 | -0.036 | 16.956
14 | 0.98 | 0.07188 | -0.036 | 13.627
14.5 | 1.001 | 0.08076 | -0.036 | 12.394
15 | 1.024 | 0.08968 | -0.036 | 11.42

## 152. Re 20M Mach 0.50 (2)
BIGFOIL.COM POLAR EXPORT
e638
EPPLER 638 |  |  |  | Cl Max: | 1.7101 | at alpha= | 11 | deg
XFOIL ncrit=9 |  |  |  | L/D Max: | 376.5 | at alpha= | -0.5 | deg
Re: | 20000000 |  |  | Cd Min: | 0.18152 | at alpha= | -15.5 | deg
Mach: | 0.5 |  |  | Cl=0 at alpha= | -2.7194 | deg
|  |  |  | @ Cl=0.1, Cd= | 0.00084953
|  |  |  | @ Cl=0.4, Cd= | 0.0055354
|  |  |  | @ Cl=0.6, Cd= | 0.0055182
alpha (deg) | Cl | Cd | Cm | Cl/Cd
-15.5 | -0.3963 | 0.18152 | -0.0077 | -2.1832
-15 | -0.3723 | 0.17497 | -0.0113 | -2.1278
-14.5 | -0.3519 | 0.16742 | -0.015 | -2.1019
-14 | -0.3303 | 0.16032 | -0.0187 | -2.0603
-13.5 | -0.3101 | 0.15292 | -0.0224 | -2.0279
-13 | -0.3006 | 0.14243 | -0.0268 | -2.1105
-12.5 | -0.2855 | 0.13407 | -0.0308 | -2.1295
-12 | -0.2673 | 0.12699 | -0.0342 | -2.1049
-11.5 | -0.2538 | 0.11894 | -0.038 | -2.1338
-11 | -0.2312 | 0.11342 | -0.0408 | -2.0384
-10.5 | -0.2224 | 0.10502 | -0.0446 | -2.1177
-10 | -0.2081 | 0.09817 | -0.0478 | -2.1198
-9.5 | -0.2029 | 0.08994 | -0.0515 | -2.2559
-9 | -0.1573 | 0.07382 | -0.0434 | -2.1309
-8.5 | -0.1558 | 0.06525 | -0.047 | -2.3877
-8 | -0.1635 | 0.05585 | -0.0512 | -2.9275
-7.5 | -0.1705 | 0.04776 | -0.0555 | -3.5699
-7 | -0.1969 | 0.04054 | -0.0612 | -4.8569
-6.5 | -0.2134 | 0.03412 | -0.0604 | -6.2544
-6 | -0.219 | 0.02585 | -0.06 | -8.472
-5.5 | -0.2143 | 0.01778 | -0.0573 | -12.0529
-5 | -0.1992 | 0.01091 | -0.0529 | -18.2585
-4.5 | -0.187 | 0.00476 | -0.0464 | -39.2857
-4 | -0.1674 | 0.00137 | -0.0398 | -122.1898
-3.5 | -0.1065 | 0.001 | -0.0361 | -106.5
-3 | -0.0385 | 0.00093 | -0.0339 | -41.3978
-2.5 | 0.0301 | 0.00088 | -0.0324 | 34.2045
-2 | 0.0984 | 0.00085 | -0.0312 | 115.7647
-1.5 | 0.166 | 0.00083 | -0.0302 | 200
-1 | 0.234 | 0.00081 | -0.0296 | 288.8889
-0.5 | 0.3012 | 0.0008 | -0.029 | 376.5
0 | 0.375 | 0.00555 | -0.0292 | 67.5676
0.5 | 0.4433 | 0.00551 | -0.0289 | 80.4537
1.5 | 0.579 | 0.00554 | -0.0283 | 104.5126
2 | 0.6464 | 0.00547 | -0.0279 | 118.1718
2.5 | 0.7114 | 0.00538 | -0.027 | 132.2305
3 | 0.7681 | 0.00477 | -0.0247 | 161.0273
3.5 | 0.8185 | 0.00419 | -0.0208 | 195.3461
4 | 0.8807 | 0.0042 | -0.019 | 209.6905
4.5 | 0.9477 | 0.00436 | -0.018 | 217.3624
5 | 1.0167 | 0.00453 | -0.0173 | 224.4371
5.5 | 1.0848 | 0.00478 | -0.0163 | 226.9456
6 | 1.1524 | 0.00502 | -0.0149 | 229.5618
6.5 | 1.2195 | 0.00528 | -0.0132 | 230.9659
7 | 1.2887 | 0.00562 | -0.0118 | 229.306
7.5 | 1.3556 | 0.00625 | -0.01 | 216.896
8 | 1.4196 | 0.00691 | -0.0075 | 205.4414
8.5 | 1.4876 | 0.0077 | -0.0056 | 193.1948
9 | 1.556 | 0.00882 | -0.004 | 176.4172
9.5 | 1.6195 | 0.01013 | -0.0016 | 159.8717
10 | 1.6666 | 0.01186 | 0.0027 | 140.5228
11 | 1.7101 | 0.01698 | 0.0139 | 100.7126
11.5 | 1.671 | 0.02511 | 0.0159 | 66.5472
12 | 1.6361 | 0.03359 | 0.0166 | 48.7079
12.5 | 1.591 | 0.04268 | 0.0171 | 37.2774
13 | 1.5528 | 0.05142 | 0.017 | 30.1984
13.5 | 1.5202 | 0.06019 | 0.0161 | 25.2567
14 | 1.4914 | 0.06906 | 0.0147 | 21.5957
14.5 | 1.4762 | 0.07709 | 0.0133 | 19.149
15 | 1.4588 | 0.08554 | 0.0114 | 17.054
15.5 | 1.4467 | 0.09372 | 0.0094 | 15.4364
16 | 1.4318 | 0.1025 | 0.0068 | 13.9688