## index
index | Re | Mach | Datasource
1 | 50000 | 0 | JavaFoil+Calcfoil stall+Eppler ext transition
2 | 50000 | 0 | XFOIL ncrit=9
3 | 50000 | 0.1 | JavaFoil+Calcfoil stall+Eppler ext transition
4 | 50000 | 0.1 | XFOIL ncrit=9
5 | 50000 | 0.25 | JavaFoil+Calcfoil stall+Eppler ext transition
6 | 50000 | 0.25 | XFOIL ncrit=9
7 | 50000 | 0.5 | JavaFoil+Calcfoil stall+Eppler ext transition
8 | 50000 | 0.5 | XFOIL ncrit=9
9 | 100000 | 0 | JavaFoil+Calcfoil stall+Eppler ext transition
10 | 100000 | 0 | XFOIL ncrit=9
11 | 100000 | 0.1 | JavaFoil+Calcfoil stall+Eppler ext transition
12 | 100000 | 0.1 | XFOIL ncrit=9
13 | 100000 | 0.25 | JavaFoil+Calcfoil stall+Eppler ext transition
14 | 100000 | 0.25 | XFOIL ncrit=9
15 | 100000 | 0.5 | JavaFoil+Calcfoil stall+Eppler ext transition
16 | 100000 | 0.5 | XFOIL ncrit=9
17 | 250000 | 0 | JavaFoil+Calcfoil stall+Eppler ext transition
18 | 250000 | 0 | XFOIL ncrit=9
19 | 250000 | 0.1 | JavaFoil+Calcfoil stall+Eppler ext transition
20 | 250000 | 0.1 | XFOIL ncrit=9
21 | 250000 | 0.25 | JavaFoil+Calcfoil stall+Eppler ext transition
22 | 250000 | 0.25 | XFOIL ncrit=9
23 | 250000 | 0.5 | JavaFoil+Calcfoil stall+Eppler ext transition
24 | 250000 | 0.5 | XFOIL ncrit=9
25 | 500000 | 0 | JavaFoil+Calcfoil stall+Eppler ext transition
26 | 500000 | 0 | XFOIL ncrit=9
27 | 500000 | 0.1 | JavaFoil+Calcfoil stall+Eppler ext transition
28 | 500000 | 0.1 | XFOIL ncrit=9
29 | 500000 | 0.25 | JavaFoil+Calcfoil stall+Eppler ext transition
30 | 500000 | 0.25 | XFOIL ncrit=9
31 | 500000 | 0.5 | JavaFoil+Calcfoil stall+Eppler ext transition
32 | 500000 | 0.5 | XFOIL ncrit=9
33 | 750000 | 0 | JavaFoil+Calcfoil stall+Eppler ext transition
34 | 750000 | 0 | XFOIL ncrit=9
35 | 750000 | 0.1 | JavaFoil+Calcfoil stall+Eppler ext transition
36 | 750000 | 0.1 | XFOIL ncrit=9
37 | 750000 | 0.25 | JavaFoil+Calcfoil stall+Eppler ext transition
38 | 750000 | 0.25 | XFOIL ncrit=9
39 | 750000 | 0.5 | JavaFoil+Calcfoil stall+Eppler ext transition
40 | 750000 | 0.5 | XFOIL ncrit=9
41 | 1000000 | 0 | JavaFoil+Calcfoil stall+Eppler ext transition
42 | 1000000 | 0 | XFOIL ncrit=9
43 | 1000000 | 0.1 | JavaFoil+Calcfoil stall+Eppler ext transition
44 | 1000000 | 0.1 | XFOIL ncrit=9
45 | 1000000 | 0.25 | JavaFoil+Calcfoil stall+Eppler ext transition
46 | 1000000 | 0.25 | XFOIL ncrit=9
47 | 1000000 | 0.5 | JavaFoil+Calcfoil stall+Eppler ext transition
48 | 1000000 | 0.5 | XFOIL ncrit=9
49 | 2000000 | 0 | JavaFoil+Calcfoil stall+Eppler ext transition
50 | 2000000 | 0 | XFOIL ncrit=9
51 | 2000000 | 0.1 | JavaFoil+Calcfoil stall+Eppler ext transition
52 | 2000000 | 0.1 | XFOIL ncrit=9
53 | 2000000 | 0.25 | JavaFoil+Calcfoil stall+Eppler ext transition
54 | 2000000 | 0.25 | XFOIL ncrit=9
55 | 2000000 | 0.5 | JavaFoil+Calcfoil stall+Eppler ext transition
56 | 2000000 | 0.5 | XFOIL ncrit=9
57 | 3000000 | 0 | JavaFoil+Calcfoil stall+Eppler ext transition
58 | 3000000 | 0 | XFOIL ncrit=9
59 | 3000000 | 0.1 | JavaFoil+Calcfoil stall+Eppler ext transition
60 | 3000000 | 0.1 | XFOIL ncrit=9
61 | 3000000 | 0.25 | JavaFoil+Calcfoil stall+Eppler ext transition
62 | 3000000 | 0.25 | XFOIL ncrit=9
63 | 3000000 | 0.5 | JavaFoil+Calcfoil stall+Eppler ext transition
64 | 3000000 | 0.5 | XFOIL ncrit=9
65 | 4000000 | 0 | JavaFoil+Calcfoil stall+Eppler ext transition
66 | 4000000 | 0 | XFOIL ncrit=9
67 | 4000000 | 0.1 | JavaFoil+Calcfoil stall+Eppler ext transition
68 | 4000000 | 0.1 | XFOIL ncrit=9
69 | 4000000 | 0.25 | JavaFoil+Calcfoil stall+Eppler ext transition
70 | 4000000 | 0.25 | XFOIL ncrit=9
71 | 4000000 | 0.5 | JavaFoil+Calcfoil stall+Eppler ext transition
72 | 4000000 | 0.5 | XFOIL ncrit=9
73 | 5000000 | 0 | JavaFoil+Calcfoil stall+Eppler ext transition
74 | 5000000 | 0 | XFOIL ncrit=9
75 | 5000000 | 0.1 | JavaFoil+Calcfoil stall+Eppler ext transition
76 | 5000000 | 0.1 | XFOIL ncrit=9
77 | 5000000 | 0.25 | JavaFoil+Calcfoil stall+Eppler ext transition
78 | 5000000 | 0.25 | XFOIL ncrit=9
79 | 5000000 | 0.5 | JavaFoil+Calcfoil stall+Eppler ext transition
80 | 5000000 | 0.5 | XFOIL ncrit=9
81 | 6000000 | 0 | JavaFoil+Calcfoil stall+Eppler ext transition
82 | 6000000 | 0 | XFOIL ncrit=9
83 | 6000000 | 0.1 | JavaFoil+Calcfoil stall+Eppler ext transition
84 | 6000000 | 0.1 | XFOIL ncrit=9
85 | 6000000 | 0.25 | JavaFoil+Calcfoil stall+Eppler ext transition
86 | 6000000 | 0.25 | XFOIL ncrit=9
87 | 6000000 | 0.5 | JavaFoil+Calcfoil stall+Eppler ext transition
88 | 6000000 | 0.5 | XFOIL ncrit=9
89 | 7000000 | 0 | JavaFoil+Calcfoil stall+Eppler ext transition
90 | 7000000 | 0 | XFOIL ncrit=9
91 | 7000000 | 0.1 | JavaFoil+Calcfoil stall+Eppler ext transition
92 | 7000000 | 0.1 | XFOIL ncrit=9
93 | 7000000 | 0.25 | JavaFoil+Calcfoil stall+Eppler ext transition
94 | 7000000 | 0.25 | XFOIL ncrit=9
95 | 7000000 | 0.5 | JavaFoil+Calcfoil stall+Eppler ext transition
96 | 7000000 | 0.5 | XFOIL ncrit=9
97 | 8000000 | 0 | JavaFoil+Calcfoil stall+Eppler ext transition
98 | 8000000 | 0 | XFOIL ncrit=9
99 | 8000000 | 0.1 | JavaFoil+Calcfoil stall+Eppler ext transition
100 | 8000000 | 0.1 | XFOIL ncrit=9
101 | 8000000 | 0.25 | JavaFoil+Calcfoil stall+Eppler ext transition
102 | 8000000 | 0.25 | XFOIL ncrit=9
103 | 8000000 | 0.5 | JavaFoil+Calcfoil stall+Eppler ext transition
104 | 8000000 | 0.5 | XFOIL ncrit=9
105 | 10000000 | 0 | JavaFoil+Calcfoil stall+Eppler ext transition
106 | 10000000 | 0 | XFOIL ncrit=9
107 | 10000000 | 0.1 | JavaFoil+Calcfoil stall+Eppler ext transition
108 | 10000000 | 0.1 | XFOIL ncrit=9
109 | 10000000 | 0.25 | JavaFoil+Calcfoil stall+Eppler ext transition
110 | 10000000 | 0.25 | XFOIL ncrit=9
111 | 10000000 | 0.5 | JavaFoil+Calcfoil stall+Eppler ext transition
112 | 10000000 | 0.5 | XFOIL ncrit=9
113 | 12000000 | 0 | JavaFoil+Calcfoil stall+Eppler ext transition
114 | 12000000 | 0 | XFOIL ncrit=9
115 | 12000000 | 0.1 | JavaFoil+Calcfoil stall+Eppler ext transition
116 | 12000000 | 0.1 | XFOIL ncrit=9
117 | 12000000 | 0.25 | JavaFoil+Calcfoil stall+Eppler ext transition
118 | 12000000 | 0.25 | XFOIL ncrit=9
119 | 12000000 | 0.5 | JavaFoil+Calcfoil stall+Eppler ext transition
120 | 12000000 | 0.5 | XFOIL ncrit=9
121 | 14000000 | 0 | JavaFoil+Calcfoil stall+Eppler ext transition
122 | 14000000 | 0 | XFOIL ncrit=9
123 | 14000000 | 0.1 | JavaFoil+Calcfoil stall+Eppler ext transition
124 | 14000000 | 0.1 | XFOIL ncrit=9
125 | 14000000 | 0.25 | JavaFoil+Calcfoil stall+Eppler ext transition
126 | 14000000 | 0.25 | XFOIL ncrit=9
127 | 14000000 | 0.5 | JavaFoil+Calcfoil stall+Eppler ext transition
128 | 14000000 | 0.5 | XFOIL ncrit=9
129 | 16000000 | 0 | JavaFoil+Calcfoil stall+Eppler ext transition
130 | 16000000 | 0 | XFOIL ncrit=9
131 | 16000000 | 0.1 | JavaFoil+Calcfoil stall+Eppler ext transition
132 | 16000000 | 0.1 | XFOIL ncrit=9
133 | 16000000 | 0.25 | JavaFoil+Calcfoil stall+Eppler ext transition
134 | 16000000 | 0.25 | XFOIL ncrit=9
135 | 16000000 | 0.5 | JavaFoil+Calcfoil stall+Eppler ext transition
136 | 16000000 | 0.5 | XFOIL ncrit=9
137 | 18000000 | 0 | JavaFoil+Calcfoil stall+Eppler ext transition
138 | 18000000 | 0 | XFOIL ncrit=9
139 | 18000000 | 0.1 | JavaFoil+Calcfoil stall+Eppler ext transition
140 | 18000000 | 0.1 | XFOIL ncrit=9
141 | 18000000 | 0.25 | JavaFoil+Calcfoil stall+Eppler ext transition
142 | 18000000 | 0.25 | XFOIL ncrit=9
143 | 18000000 | 0.5 | JavaFoil+Calcfoil stall+Eppler ext transition
144 | 18000000 | 0.5 | XFOIL ncrit=9
145 | 20000000 | 0 | JavaFoil+Calcfoil stall+Eppler ext transition
146 | 20000000 | 0 | XFOIL ncrit=9
147 | 20000000 | 0.1 | JavaFoil+Calcfoil stall+Eppler ext transition
148 | 20000000 | 0.1 | XFOIL ncrit=9
149 | 20000000 | 0.25 | JavaFoil+Calcfoil stall+Eppler ext transition
150 | 20000000 | 0.25 | XFOIL ncrit=9
151 | 20000000 | 0.5 | JavaFoil+Calcfoil stall+Eppler ext transition
152 | 20000000 | 0.5 | XFOIL ncrit=9

## 1. Re 50k Mach 0.00 (1)
BIGFOIL.COM POLAR EXPORT
NACA32113
NACA32113 |  |  |  | Cl Max: | 1.393 | at alpha= | 17 | deg
JavaFoil+Calcfoil stall+Eppler ext transition |  |  |  | L/D Max: | 28.345 | at alpha= | 4 | deg
Re: | 50000 |  |  | Cd Min: | 0.01067 | at alpha= | 0 | deg
Mach: | 0 |  |  | Cl=0 at alpha= | -1.2755 | deg
|  |  |  | @ Cl=0.1, Cd= | 0.027362
|  |  |  | @ Cl=0.4, Cd= | 0.019521
|  |  |  | @ Cl=0.6, Cd= | 0.021549
alpha (deg) | Cl | Cd | Cm | Cl/Cd
-18.5 | -0.644 | 0.3225 | 0.004 | -1.997
-18 | -0.658 | 0.29403 | 0.004 | -2.239
-17.5 | -0.672 | 0.27809 | 0.004 | -2.418
-17 | -0.686 | 0.26185 | 0.004 | -2.618
-16.5 | -0.698 | 0.24622 | 0.004 | -2.834
-16 | -0.709 | 0.22949 | 0.004 | -3.088
-15.5 | -0.718 | 0.2162 | 0.004 | -3.323
-15 | -0.726 | 0.19862 | 0.004 | -3.657
-14.5 | -0.733 | 0.1844 | 0.004 | -3.974
-14 | -0.737 | 0.17528 | 0.004 | -4.205
-13.5 | -0.739 | 0.16543 | 0.004 | -4.469
-13 | -0.739 | 0.15082 | 0.004 | -4.899
-12.5 | -0.736 | 0.14104 | 0.004 | -5.218
-12 | -0.73 | 0.13205 | 0.004 | -5.531
-11.5 | -0.721 | 0.12309 | 0.004 | -5.861
-11 | -0.709 | 0.11237 | 0.004 | -6.305
-10.5 | -0.693 | 0.1051 | 0.003 | -6.591
-10 | -0.674 | 0.09786 | 0.003 | -6.889
-9.5 | -0.653 | 0.09065 | 0.003 | -7.199
-9 | -0.628 | 0.08378 | 0.003 | -7.501
-8.5 | -0.601 | 0.07733 | 0.003 | -7.776
-8 | -0.572 | 0.07202 | 0.003 | -7.936
-7.5 | -0.539 | 0.06705 | 0.003 | -8.045
-7 | -0.505 | 0.06256 | 0.003 | -8.069
-6.5 | -0.468 | 0.05863 | 0.003 | -7.982
-6 | -0.429 | 0.05475 | 0.003 | -7.84
-5.5 | -0.389 | 0.05146 | 0.003 | -7.553
-5 | -0.346 | 0.04845 | 0.003 | -7.15
-4.5 | -0.303 | 0.04559 | 0.003 | -6.64
-4 | -0.258 | 0.04341 | 0.003 | -5.939
-3.5 | -0.212 | 0.04134 | 0.003 | -5.127
-3 | -0.165 | 0.03886 | 0.003 | -4.253
-2.5 | -0.118 | 0.03779 | 0.003 | -3.122
-2 | -0.07 | 0.03668 | 0.003 | -1.912
-1.5 | -0.022 | 0.0359 | 0.003 | -0.61
-1 | 0.027 | 0.03534 | 0.003 | 0.754
-0.5 | 0.075 | 0.03509 | 0.003 | 2.149
0 | 0.154 | 0.01067 | 0.003 | 14.416
0.5 | 0.214 | 0.01197 | 0.002 | 17.887
1 | 0.274 | 0.01171 | 0.002 | 23.405
1.5 | 0.334 | 0.0204 | 0.005 | 16.366
2 | 0.393 | 0.01947 | 0.004 | 20.204
2.5 | 0.452 | 0.0199 | 0.004 | 22.722
3 | 0.51 | 0.02041 | 0.004 | 25.003
3.5 | 0.567 | 0.02102 | 0.004 | 26.968
4 | 0.62 | 0.02187 | 0.004 | 28.345
4.5 | 0.659 | 0.02395 | 0.003 | 27.52
5 | 0.654 | 0.03494 | 0.003 | 18.705
5.5 | 0.672 | 0.0445 | 0.002 | 15.101
6 | 0.716 | 0.04784 | 0.002 | 14.96
6.5 | 0.762 | 0.05084 | 0.002 | 14.98
7 | 0.808 | 0.05386 | 0.001 | 14.994
7.5 | 0.853 | 0.05716 | 0.001 | 14.923
8 | 0.898 | 0.06065 | 0.001 | 14.804
8.5 | 0.942 | 0.06443 | 0.001 | 14.623
9 | 0.986 | 0.06845 | 0.001 | 14.4
9.5 | 1.028 | 0.07278 | 0.001 | 14.132
10 | 1.07 | 0.07738 | 0 | 13.833
10.5 | 1.111 | 0.08207 | 0 | 13.539
11 | 1.151 | 0.08731 | 0 | 13.182
11.5 | 1.189 | 0.09274 | 0 | 12.825
12 | 1.225 | 0.09864 | 0 | 12.424
12.5 | 1.258 | 0.10498 | 0 | 11.982
13 | 1.287 | 0.11137 | 0 | 11.557
13.5 | 1.312 | 0.11841 | -0.001 | 11.084
14 | 1.335 | 0.12558 | -0.001 | 10.63
14.5 | 1.353 | 0.13347 | -0.001 | 10.141
15 | 1.368 | 0.14091 | -0.001 | 9.708
15.5 | 1.379 | 0.14932 | -0.001 | 9.235
16 | 1.387 | 0.15794 | -0.001 | 8.78
16.5 | 1.391 | 0.16751 | -0.001 | 8.306
17 | 1.393 | 0.17697 | -0.002 | 7.869
17.5 | 1.389 | 0.18599 | -0.002 | 7.466
18 | 1.381 | 0.19599 | -0.002 | 7.045
18.5 | 1.367 | 0.20803 | -0.002 | 6.571
19 | 1.35 | 0.22116 | -0.002 | 6.104
19.5 | 1.33 | 0.23462 | -0.002 | 5.668
20 | 1.306 | 0.25008 | -0.002 | 5.224

## 2. Re 50k Mach 0.00 (2)
BIGFOIL.COM POLAR EXPORT
NACA32113
NACA32113 |  |  |  | Cl Max: | 0.8188 | at alpha= | 6.5 | deg
XFOIL ncrit=9 |  |  |  | L/D Max: | 23.7835 | at alpha= | 3 | deg
Re: | 50000 |  |  | Cd Min: | 0.23415 | at alpha= | -20 | deg
Mach: | 0 |  |  | Cl=0 at alpha= | -1.1203 | deg
|  |  |  | @ Cl=0.1, Cd= | 0.026346
|  |  |  | @ Cl=0.4, Cd= | 0.023104
|  |  |  | @ Cl=0.6, Cd= | 0.1465
alpha (deg) | Cl | Cd | Cm | Cl/Cd
-20 | -0.6669 | 0.23415 | 0.0357 | -2.8482
-19.5 | -0.6486 | 0.22636 | 0.033 | -2.8653
-19 | -0.629 | 0.2196 | 0.0309 | -2.8643
-18.5 | -0.6291 | 0.21923 | 0.0253 | -2.8696
-18 | -0.5997 | 0.20807 | 0.0247 | -2.8822
-17.5 | -0.5943 | 0.20519 | 0.0205 | -2.8963
-17 | -0.5697 | 0.19635 | 0.0195 | -2.9015
-16.5 | -0.5831 | 0.19724 | 0.0138 | -2.9563
-16 | -0.5466 | 0.18569 | 0.0141 | -2.9436
-15.5 | -0.5286 | 0.17858 | 0.0125 | -2.96
-15 | -0.5214 | 0.17325 | 0.0098 | -3.0095
-14.5 | -0.5354 | 0.17196 | 0.0059 | -3.1135
-14 | -0.5212 | 0.16524 | 0.0048 | -3.1542
-13.5 | -0.4799 | 0.15475 | 0.0062 | -3.1011
-13 | -0.4676 | 0.1491 | 0.0056 | -3.1362
-12.5 | -0.4789 | 0.14594 | 0.0039 | -3.2815
-12 | -0.4405 | 0.13689 | 0.0053 | -3.2179
-11.5 | -0.4277 | 0.13081 | 0.0056 | -3.2696
-11 | -0.4156 | 0.12512 | 0.0064 | -3.3216
-10.5 | -0.3923 | 0.11881 | 0.0078 | -3.3019
-10 | -0.3768 | 0.11283 | 0.009 | -3.3395
-9.5 | -0.3751 | 0.10812 | 0.0104 | -3.4693
-9 | -0.3461 | 0.10057 | 0.0106 | -3.4414
-8.5 | -0.3338 | 0.09465 | 0.0115 | -3.5267
-8 | -0.3244 | 0.08846 | 0.012 | -3.6672
-7 | -0.5572 | 0.06199 | -0.0052 | -8.9885
-6.5 | -0.6051 | 0.0507 | -0.0031 | -11.9349
-6 | -0.593 | 0.04358 | 0.0018 | -13.6072
-5.5 | -0.5696 | 0.03932 | 0.0079 | -14.4863
-5 | -0.5329 | 0.03523 | 0.0119 | -15.1263
-4.5 | -0.4936 | 0.03258 | 0.0157 | -15.1504
-4 | -0.4474 | 0.03001 | 0.0182 | -14.9084
-3.5 | -0.3992 | 0.02824 | 0.0204 | -14.136
-3 | -0.3565 | 0.02709 | 0.0228 | -13.1598
-2.5 | -0.3251 | 0.0264 | 0.0262 | -12.3144
-2 | -0.2998 | 0.02591 | 0.0296 | -11.5708
-1.5 | -0.2634 | 0.02581 | 0.0303 | -10.2053
-1 | 0.0835 | 0.02646 | -0.0153 | 3.1557
-0.5 | 0.2953 | 0.025 | -0.0424 | 11.812
0 | 0.4135 | 0.02286 | -0.0498 | 18.0884
0.5 | 0.4546 | 0.02242 | -0.0444 | 20.2765
1 | 0.49 | 0.02244 | -0.0384 | 21.836
1.5 | 0.5228 | 0.02293 | -0.0327 | 22.7998
2 | 0.5568 | 0.02383 | -0.0278 | 23.3655
2.5 | 0.5927 | 0.02507 | -0.0237 | 23.6418
3 | 0.6305 | 0.02651 | -0.0204 | 23.7835
3.5 | 0.6659 | 0.02837 | -0.0171 | 23.472
4 | 0.7027 | 0.03026 | -0.014 | 23.2221
4.5 | 0.7356 | 0.03275 | -0.0108 | 22.4611
5 | 0.7634 | 0.03562 | -0.0071 | 21.4318
5.5 | 0.7913 | 0.03881 | -0.0036 | 20.3891
6 | 0.8023 | 0.04329 | 0.001 | 18.5331
6.5 | 0.8188 | 0.04761 | 0.0048 | 17.1981
7 | 0.7763 | 0.05657 | 0.0108 | 13.7228
7.5 | 0.7169 | 0.06809 | 0.014 | 10.5287
9 | 0.4691 | 0.11463 | -0.0075 | 4.0923
9.5 | 0.4833 | 0.12015 | -0.0075 | 4.0225
10 | 0.4975 | 0.12554 | -0.0074 | 3.9629
10.5 | 0.5141 | 0.13159 | -0.0078 | 3.9068
11 | 0.5379 | 0.13832 | -0.0083 | 3.8888
11.5 | 0.5731 | 0.1465 | -0.0089 | 3.9119

## 3. Re 50k Mach 0.10 (1)
BIGFOIL.COM POLAR EXPORT
NACA32113
NACA32113 |  |  |  | Cl Max: | 1.381 | at alpha= | 16.5 | deg
JavaFoil+Calcfoil stall+Eppler ext transition |  |  |  | L/D Max: | 28.229 | at alpha= | 4 | deg
Re: | 50000 |  |  | Cd Min: | 0.01069 | at alpha= | 0 | deg
Mach: | 0.1 |  |  | Cl=0 at alpha= | -1.2755 | deg
|  |  |  | @ Cl=0.1, Cd= | 0.027392
|  |  |  | @ Cl=0.4, Cd= | 0.019567
|  |  |  | @ Cl=0.6, Cd= | 0.021652
alpha (deg) | Cl | Cd | Cm | Cl/Cd
-18 | -0.612 | 0.32336 | 0.004 | -1.892
-17.5 | -0.629 | 0.30368 | 0.004 | -2.07
-17 | -0.645 | 0.2724 | 0.004 | -2.366
-16.5 | -0.66 | 0.25417 | 0.004 | -2.596
-16 | -0.674 | 0.23961 | 0.004 | -2.813
-15.5 | -0.687 | 0.22142 | 0.004 | -3.101
-15 | -0.698 | 0.20503 | 0.004 | -3.404
-14.5 | -0.707 | 0.19371 | 0.004 | -3.651
-14 | -0.715 | 0.17852 | 0.004 | -4.003
-13.5 | -0.72 | 0.16837 | 0.004 | -4.274
-13 | -0.722 | 0.15632 | 0.004 | -4.619
-12.5 | -0.722 | 0.14562 | 0.004 | -4.957
-12 | -0.719 | 0.13569 | 0.004 | -5.296
-11.5 | -0.712 | 0.12527 | 0.004 | -5.683
-11 | -0.701 | 0.11475 | 0.004 | -6.108
-10.5 | -0.687 | 0.10694 | 0.003 | -6.423
-10 | -0.67 | 0.09924 | 0.003 | -6.749
-9.5 | -0.65 | 0.09163 | 0.003 | -7.09
-9 | -0.626 | 0.0847 | 0.003 | -7.396
-8.5 | -0.6 | 0.07907 | 0.003 | -7.592
-8 | -0.571 | 0.07315 | 0.003 | -7.811
-7.5 | -0.54 | 0.06815 | 0.003 | -7.919
-7 | -0.506 | 0.06343 | 0.003 | -7.97
-6.5 | -0.469 | 0.05878 | 0.003 | -7.979
-6 | -0.43 | 0.05528 | 0.003 | -7.787
-5.5 | -0.39 | 0.05153 | 0.003 | -7.567
-5 | -0.348 | 0.04851 | 0.003 | -7.168
-4.5 | -0.304 | 0.04584 | 0.003 | -6.632
-4 | -0.259 | 0.04344 | 0.003 | -5.961
-3.5 | -0.213 | 0.04137 | 0.003 | -5.146
-3 | -0.166 | 0.03895 | 0.003 | -4.263
-2.5 | -0.119 | 0.03786 | 0.003 | -3.131
-2 | -0.07 | 0.03675 | 0.003 | -1.918
-1.5 | -0.022 | 0.03593 | 0.003 | -0.613
-1 | 0.027 | 0.03538 | 0.003 | 0.757
-0.5 | 0.076 | 0.03468 | 0.003 | 2.186
0 | 0.155 | 0.01069 | 0.003 | 14.457
0.5 | 0.215 | 0.01202 | 0.002 | 17.91
1 | 0.275 | 0.01177 | 0.002 | 23.407
1.5 | 0.336 | 0.02044 | 0.005 | 16.415
2 | 0.395 | 0.01953 | 0.004 | 20.238
2.5 | 0.454 | 0.01997 | 0.004 | 22.75
3 | 0.513 | 0.02048 | 0.004 | 25.024
3.5 | 0.569 | 0.02112 | 0.004 | 26.951
4 | 0.622 | 0.02203 | 0.004 | 28.229
4.5 | 0.657 | 0.02456 | 0.003 | 26.758
5 | 0.649 | 0.03691 | 0.002 | 17.579
5.5 | 0.674 | 0.04498 | 0.002 | 14.983
6 | 0.719 | 0.04814 | 0.002 | 14.929
6.5 | 0.765 | 0.0511 | 0.002 | 14.969
7 | 0.811 | 0.05413 | 0.001 | 14.983
7.5 | 0.857 | 0.05747 | 0.001 | 14.906
8 | 0.902 | 0.06102 | 0.001 | 14.774
8.5 | 0.946 | 0.06485 | 0.001 | 14.585
9 | 0.99 | 0.06896 | 0.001 | 14.351
9.5 | 1.032 | 0.0733 | 0.001 | 14.084
10 | 1.074 | 0.07801 | 0 | 13.77
10.5 | 1.115 | 0.08276 | 0 | 13.47
11 | 1.155 | 0.08807 | 0 | 13.109
11.5 | 1.193 | 0.09359 | 0 | 12.743
12 | 1.229 | 0.09966 | 0 | 12.328
12.5 | 1.261 | 0.10588 | 0 | 11.905
13 | 1.289 | 0.11282 | 0 | 11.425
13.5 | 1.313 | 0.11986 | -0.001 | 10.957
14 | 1.335 | 0.12746 | -0.001 | 10.472
14.5 | 1.352 | 0.13528 | -0.001 | 9.992
15 | 1.364 | 0.14308 | -0.001 | 9.535
15.5 | 1.374 | 0.15174 | -0.001 | 9.052
16 | 1.379 | 0.16096 | -0.001 | 8.567
16.5 | 1.381 | 0.17027 | -0.001 | 8.111
17 | 1.38 | 0.18047 | -0.002 | 7.644
17.5 | 1.373 | 0.1901 | -0.002 | 7.221
18 | 1.36 | 0.20135 | -0.002 | 6.753
18.5 | 1.342 | 0.21367 | -0.002 | 6.283
19 | 1.321 | 0.22744 | -0.002 | 5.807
19.5 | 1.296 | 0.24242 | -0.002 | 5.346
20 | 1.267 | 0.25909 | -0.002 | 4.892

## 4. Re 50k Mach 0.10 (2)
BIGFOIL.COM POLAR EXPORT
NACA32113
NACA32113 |  |  |  | Cl Max: | 0.81 | at alpha= | 6.5 | deg
XFOIL ncrit=9 |  |  |  | L/D Max: | 23.613 | at alpha= | 2.5 | deg
Re: | 50000 |  |  | Cd Min: | 0.23589 | at alpha= | -20 | deg
Mach: | 0.1 |  |  | Cl=0 at alpha= | -1.1396 | deg
|  |  |  | @ Cl=0.1, Cd= | 0.026579
|  |  |  | @ Cl=0.4, Cd= | 0.023204
|  |  |  | @ Cl=0.6, Cd= | 0.14678
alpha (deg) | Cl | Cd | Cm | Cl/Cd
-20 | -0.6707 | 0.23589 | 0.0357 | -2.8433
-19.5 | -0.6488 | 0.22658 | 0.0337 | -2.8634
-19 | -0.6306 | 0.22036 | 0.0312 | -2.8617
-18.5 | -0.6334 | 0.22105 | 0.0252 | -2.8654
-18 | -0.6001 | 0.2086 | 0.0251 | -2.8768
-17.5 | -0.5983 | 0.20677 | 0.0204 | -2.8936
-17 | -0.5704 | 0.19697 | 0.0198 | -2.8959
-16.5 | -0.5679 | 0.1933 | 0.0156 | -2.9379
-16 | -0.55 | 0.18695 | 0.0139 | -2.942
-15.5 | -0.5286 | 0.17915 | 0.0127 | -2.9506
-15 | -0.5179 | 0.17332 | 0.0104 | -2.9881
-14.5 | -0.5116 | 0.16815 | 0.008 | -3.0425
-14 | -0.499 | 0.16208 | 0.0067 | -3.0787
-13.5 | -0.4771 | 0.1551 | 0.0065 | -3.0761
-13 | -0.4699 | 0.15002 | 0.0055 | -3.1322
-12.5 | -0.4838 | 0.14716 | 0.0037 | -3.2876
-12 | -0.442 | 0.13768 | 0.0053 | -3.2103
-11.5 | -0.4236 | 0.13106 | 0.0058 | -3.2321
-11 | -0.4093 | 0.12516 | 0.0066 | -3.2702
-10.5 | -0.3898 | 0.11914 | 0.0078 | -3.2718
-10 | -0.3747 | 0.1131 | 0.0089 | -3.313
-9.5 | -0.3735 | 0.10842 | 0.0103 | -3.4449
-9 | -0.3449 | 0.10085 | 0.0105 | -3.4199
-8.5 | -0.3316 | 0.09479 | 0.0111 | -3.4983
-8 | -0.324 | 0.08873 | 0.0118 | -3.6515
-7.5 | -0.4205 | 0.07719 | 0.0008 | -5.4476
-7 | -0.5812 | 0.06321 | -0.0044 | -9.1947
-6.5 | -0.6013 | 0.05104 | -0.0038 | -11.781
-6 | -0.5935 | 0.04398 | 0.0014 | -13.4948
-5.5 | -0.5714 | 0.03968 | 0.0075 | -14.4002
-5 | -0.5356 | 0.03553 | 0.0117 | -15.0746
-4.5 | -0.4969 | 0.03285 | 0.0156 | -15.1263
-4 | -0.451 | 0.03023 | 0.0182 | -14.919
-3.5 | -0.4028 | 0.02843 | 0.0204 | -14.1681
-3 | -0.3595 | 0.02725 | 0.0228 | -13.1927
-2.5 | -0.3275 | 0.02656 | 0.0262 | -12.3306
-2 | -0.3021 | 0.02608 | 0.0296 | -11.5836
-1.5 | -0.2579 | 0.02598 | 0.0289 | -9.9269
-1 | 0.0999 | 0.02658 | -0.018 | 3.7585
-0.5 | 0.3172 | 0.02471 | -0.0454 | 12.8369
0 | 0.4156 | 0.02292 | -0.0495 | 18.1326
0.5 | 0.458 | 0.02246 | -0.0441 | 20.3918
1 | 0.4916 | 0.02258 | -0.038 | 21.7715
1.5 | 0.5259 | 0.02307 | -0.0324 | 22.7958
2 | 0.5605 | 0.024 | -0.0276 | 23.3542
2.5 | 0.5967 | 0.02527 | -0.0236 | 23.613
3 | 0.633 | 0.02685 | -0.0202 | 23.5754
3.5 | 0.6692 | 0.02866 | -0.017 | 23.3496
4 | 0.7066 | 0.03059 | -0.0139 | 23.0991
4.5 | 0.7386 | 0.03315 | -0.0105 | 22.2805
5 | 0.7647 | 0.03615 | -0.0067 | 21.1535
5.5 | 0.7889 | 0.03965 | -0.0029 | 19.8966
6 | 0.7995 | 0.04417 | 0.0017 | 18.1005
6.5 | 0.81 | 0.04894 | 0.0059 | 16.5509
7 | 0.7604 | 0.05844 | 0.0118 | 13.0116
7.5 | 0.6985 | 0.07018 | 0.0145 | 9.953
9 | 0.4678 | 0.11504 | -0.0074 | 4.0664
9.5 | 0.4819 | 0.12056 | -0.0073 | 3.9972
10 | 0.4964 | 0.12597 | -0.0073 | 3.9406
10.5 | 0.5125 | 0.13199 | -0.0078 | 3.8829
11 | 0.5353 | 0.13861 | -0.0083 | 3.8619
11.5 | 0.57 | 0.14678 | -0.0089 | 3.8834

## 5. Re 50k Mach 0.25 (1)
BIGFOIL.COM POLAR EXPORT
NACA32113
NACA32113 |  |  |  | Cl Max: | 1.328 | at alpha= | 14.5 | deg
JavaFoil+Calcfoil stall+Eppler ext transition |  |  |  | L/D Max: | 27.029 | at alpha= | 4 | deg
Re: | 50000 |  |  | Cd Min: | 0.01167 | at alpha= | 0.5 | deg
Mach: | 0.25 |  |  | Cl=0 at alpha= | -1.27 | deg
|  |  |  | @ Cl=0.1, Cd= | 0.029448
|  |  |  | @ Cl=0.4, Cd= | 0.020495
|  |  |  | @ Cl=0.6, Cd= | 0.022344
alpha (deg) | Cl | Cd | Cm | Cl/Cd
-16 | -0.348 | 0.38605 | 0.004 | -0.9
-15.5 | -0.395 | 0.35633 | 0.004 | -1.109
-15 | -0.439 | 0.32667 | 0.004 | -1.342
-14.5 | -0.478 | 0.28268 | 0.004 | -1.692
-14 | -0.514 | 0.25181 | 0.004 | -2.043
-13.5 | -0.547 | 0.22347 | 0.004 | -2.446
-13 | -0.575 | 0.20539 | 0.004 | -2.798
-12.5 | -0.598 | 0.18384 | 0.004 | -3.252
-12 | -0.616 | 0.1645 | 0.004 | -3.747
-11.5 | -0.629 | 0.15122 | 0.004 | -4.159
-11 | -0.635 | 0.13361 | 0.004 | -4.749
-10.5 | -0.635 | 0.12455 | 0.004 | -5.1
-10 | -0.631 | 0.11111 | 0.003 | -5.677
-9.5 | -0.621 | 0.10305 | 0.003 | -6.03
-9 | -0.607 | 0.09301 | 0.003 | -6.529
-8.5 | -0.589 | 0.08563 | 0.003 | -6.873
-8 | -0.565 | 0.07848 | 0.003 | -7.205
-7.5 | -0.538 | 0.07157 | 0.003 | -7.522
-7 | -0.508 | 0.06627 | 0.003 | -7.658
-6.5 | -0.473 | 0.06091 | 0.003 | -7.771
-6 | -0.436 | 0.05671 | 0.003 | -7.692
-5.5 | -0.397 | 0.05313 | 0.003 | -7.464
-5 | -0.355 | 0.04954 | 0.003 | -7.157
-4.5 | -0.311 | 0.04664 | 0.003 | -6.66
-4 | -0.265 | 0.04418 | 0.003 | -5.997
-3.5 | -0.218 | 0.04196 | 0.003 | -5.198
-3 | -0.17 | 0.03931 | 0.003 | -4.331
-2.5 | -0.122 | 0.03777 | 0.003 | -3.22
-2 | -0.072 | 0.0366 | 0.003 | -1.977
-1.5 | -0.023 | 0.03577 | 0.003 | -0.632
-1 | 0.027 | 0.03517 | 0.003 | 0.782
-0.5 | 0.078 | 0.03595 | 0.003 | 2.166
0 | 0.159 | 0.01201 | 0.003 | 13.222
0.5 | 0.221 | 0.01167 | 0.003 | 18.938
1 | 0.283 | 0.01329 | 0.003 | 21.277
1.5 | 0.344 | 0.01372 | 0.003 | 25.095
2 | 0.405 | 0.0211 | 0.005 | 19.211
2.5 | 0.466 | 0.02036 | 0.004 | 22.879
3 | 0.525 | 0.02095 | 0.004 | 25.056
3.5 | 0.581 | 0.02173 | 0.004 | 26.747
4 | 0.628 | 0.02325 | 0.004 | 27.029
4.5 | 0.63 | 0.03237 | 0.003 | 19.467
5 | 0.643 | 0.04336 | 0.002 | 14.825
5.5 | 0.688 | 0.04663 | 0.002 | 14.76
6 | 0.736 | 0.04953 | 0.002 | 14.853
6.5 | 0.783 | 0.05254 | 0.002 | 14.903
7 | 0.83 | 0.05579 | 0.001 | 14.876
7.5 | 0.876 | 0.05936 | 0.001 | 14.759
8 | 0.922 | 0.06321 | 0.001 | 14.579
8.5 | 0.966 | 0.0673 | 0.001 | 14.356
9 | 1.01 | 0.07176 | 0.001 | 14.073
9.5 | 1.053 | 0.07655 | 0.001 | 13.749
10 | 1.094 | 0.08168 | 0 | 13.393
10.5 | 1.134 | 0.08718 | 0 | 13.007
11 | 1.172 | 0.0928 | 0 | 12.633
11.5 | 1.209 | 0.09929 | 0 | 12.172
12 | 1.242 | 0.10604 | 0 | 11.713
12.5 | 1.27 | 0.11316 | 0 | 11.224
13 | 1.293 | 0.12112 | 0 | 10.675
13.5 | 1.31 | 0.12949 | -0.001 | 10.118
14 | 1.323 | 0.13832 | -0.001 | 9.562
14.5 | 1.328 | 0.14787 | -0.001 | 8.982
15 | 1.327 | 0.15761 | -0.001 | 8.42
15.5 | 1.32 | 0.16892 | -0.001 | 7.815
16 | 1.307 | 0.18044 | -0.001 | 7.245
16.5 | 1.289 | 0.19262 | -0.002 | 6.694
17 | 1.263 | 0.20584 | -0.002 | 6.134
17.5 | 1.223 | 0.2222 | -0.002 | 5.506
18 | 1.176 | 0.24066 | -0.002 | 4.886
18.5 | 1.12 | 0.26287 | -0.002 | 4.26
19 | 1.056 | 0.28078 | -0.002 | 3.762
19.5 | 0.993 | 0.29993 | -0.001 | 3.311

## 6. Re 50k Mach 0.25 (2)
BIGFOIL.COM POLAR EXPORT
NACA32113
NACA32113 |  |  |  | Cl Max: | 0.8007 | at alpha= | 20 | deg
XFOIL ncrit=9 |  |  |  | L/D Max: | 22.8459 | at alpha= | 2.5 | deg
Re: | 50000 |  |  | Cd Min: | 0.24694 | at alpha= | 20 | deg
Mach: | 0.25 |  |  | Cl=0 at alpha= | -1.2249 | deg
|  |  |  | @ Cl=0.1, Cd= | 0.026827
|  |  |  | @ Cl=0.4, Cd= | 0.023651
|  |  |  | @ Cl=0.6, Cd= | 0.16897
alpha (deg) | Cl | Cd | Cm | Cl/Cd
-20 | -0.6825 | 0.24034 | 0.0374 | -2.8397
-19.5 | -0.6551 | 0.22975 | 0.0363 | -2.8514
-19 | -0.6446 | 0.22645 | 0.0318 | -2.8465
-18.5 | -0.6257 | 0.21871 | 0.0291 | -2.8609
-18 | -0.6071 | 0.21245 | 0.0266 | -2.8576
-17.5 | -0.5953 | 0.20712 | 0.0229 | -2.8742
-17 | -0.5824 | 0.20247 | 0.0199 | -2.8765
-16.5 | -0.5589 | 0.19399 | 0.0185 | -2.8811
-16 | -0.5573 | 0.19077 | 0.0143 | -2.9213
-15.5 | -0.5422 | 0.18492 | 0.0123 | -2.9321
-15 | -0.5169 | 0.17638 | 0.0114 | -2.9306
-14.5 | -0.501 | 0.16987 | 0.0098 | -2.9493
-14 | -0.4884 | 0.16406 | 0.0082 | -2.977
-13.5 | -0.4861 | 0.15985 | 0.0064 | -3.041
-13 | -0.4689 | 0.15259 | 0.0057 | -3.0729
-12.5 | -0.4449 | 0.1455 | 0.0059 | -3.0577
-12 | -0.446 | 0.14094 | 0.0052 | -3.1645
-11.5 | -0.4286 | 0.13497 | 0.0058 | -3.1755
-11 | -0.407 | 0.12817 | 0.0067 | -3.1755
-10.5 | -0.3905 | 0.12216 | 0.0078 | -3.1966
-10 | -0.3649 | 0.11466 | 0.0083 | -3.1825
-9 | -0.3398 | 0.10252 | 0.0096 | -3.3145
-8.5 | -0.3272 | 0.09629 | 0.0101 | -3.3981
-8 | -0.3266 | 0.09079 | 0.0112 | -3.5973
-7.5 | -0.466 | 0.0739 | -0.0088 | -6.3058
-7 | -0.5592 | 0.06197 | -0.0105 | -9.0237
-6.5 | -0.6 | 0.05308 | -0.0065 | -11.3037
-6 | -0.5993 | 0.04631 | -0.0006 | -12.941
-5.5 | -0.5791 | 0.04157 | 0.0054 | -13.9307
-5 | -0.549 | 0.03723 | 0.0103 | -14.7462
-4.5 | -0.5142 | 0.03436 | 0.0149 | -14.9651
-4 | -0.4707 | 0.03149 | 0.018 | -14.9476
-3.5 | -0.4231 | 0.02953 | 0.0206 | -14.3278
-3 | -0.3768 | 0.02819 | 0.0229 | -13.3664
-2.5 | -0.3412 | 0.02743 | 0.026 | -12.4389
-2 | -0.3148 | 0.02705 | 0.0295 | -11.6377
-1.5 | -0.23 | 0.02678 | 0.022 | -8.5885
-1 | 0.188 | 0.02684 | -0.032 | 7.0045
-0.5 | 0.3752 | 0.02407 | -0.0517 | 15.5879
0 | 0.435 | 0.02306 | -0.0488 | 18.8638
0.5 | 0.4708 | 0.02294 | -0.0424 | 20.5231
1 | 0.5043 | 0.02331 | -0.0364 | 21.6345
1.5 | 0.5389 | 0.02405 | -0.031 | 22.4075
2 | 0.5758 | 0.02521 | -0.0267 | 22.8401
2.5 | 0.6109 | 0.02674 | -0.0227 | 22.8459
3 | 0.6491 | 0.02851 | -0.0194 | 22.7675
3.5 | 0.6824 | 0.03066 | -0.0157 | 22.257
4 | 0.7139 | 0.03323 | -0.012 | 21.4836
4.5 | 0.742 | 0.03619 | -0.008 | 20.5029
5 | 0.7748 | 0.03897 | -0.0045 | 19.882
5.5 | 0.7669 | 0.04462 | 0.0015 | 17.1874
6 | 0.767 | 0.04989 | 0.0064 | 15.3738
6.5 | 0.7485 | 0.05673 | 0.0113 | 13.1941
7 | 0.6811 | 0.06778 | 0.015 | 10.0487
8.5 | 0.4508 | 0.1119 | -0.0068 | 4.0286
9 | 0.4618 | 0.11728 | -0.0067 | 3.9376
9.5 | 0.4759 | 0.12279 | -0.0067 | 3.8757
10 | 0.4913 | 0.12831 | -0.0068 | 3.829
10.5 | 0.5061 | 0.13424 | -0.0074 | 3.7701
11 | 0.5256 | 0.14052 | -0.008 | 3.7404
11.5 | 0.5583 | 0.14862 | -0.0087 | 3.7566
12 | 0.5663 | 0.15314 | -0.0094 | 3.6979
12.5 | 0.5694 | 0.15734 | -0.0106 | 3.6189
13 | 0.5786 | 0.16271 | -0.0122 | 3.556
13.5 | 0.6072 | 0.17108 | -0.0134 | 3.5492
14 | 0.6251 | 0.17686 | -0.0147 | 3.5344
14.5 | 0.6245 | 0.1802 | -0.0174 | 3.4656
15 | 0.6464 | 0.18769 | -0.0192 | 3.444
15.5 | 0.6644 | 0.19349 | -0.0211 | 3.4338
16 | 0.6706 | 0.19784 | -0.0242 | 3.3896
16.5 | 0.7115 | 0.21112 | -0.025 | 3.3701
17 | 0.7032 | 0.20974 | -0.0293 | 3.3527
17.5 | 0.7268 | 0.2187 | -0.0314 | 3.3233
18 | 0.7368 | 0.22212 | -0.0349 | 3.3171
18.5 | 0.7522 | 0.22887 | -0.038 | 3.2866
19 | 0.7693 | 0.23455 | -0.0409 | 3.2799
19.5 | 0.7825 | 0.24068 | -0.0447 | 3.2512
20 | 0.8007 | 0.24694 | -0.0476 | 3.2425

## 7. Re 50k Mach 0.50 (1)
BIGFOIL.COM POLAR EXPORT
NACA32113
NACA32113 |  |  |  | Cl Max: | 1.195 | at alpha= | 20 | deg
JavaFoil+Calcfoil stall+Eppler ext transition |  |  |  | L/D Max: | 25.374 | at alpha= | 1.5 | deg
Re: | 50000 |  |  | Cd Min: | 0.01365 | at alpha= | 0 | deg
Mach: | 0.5 |  |  | Cl=0 at alpha= | -1.2768 | deg
|  |  |  | @ Cl=0.1, Cd= | 0.033619
|  |  |  | @ Cl=0.4, Cd= | 0.017027
|  |  |  | @ Cl=0.6, Cd= | 0.043843
alpha (deg) | Cl | Cd | Cm | Cl/Cd
-20 | -0.993 | 0.42334 | 0.007 | -2.346
-19.5 | -0.968 | 0.41834 | 0.007 | -2.314
-19 | -0.943 | 0.41399 | 0.007 | -2.277
-18.5 | -0.917 | 0.39186 | 0.007 | -2.341
-18 | -0.891 | 0.38181 | 0.007 | -2.333
-17.5 | -0.865 | 0.40509 | 0.007 | -2.136
-17 | -0.839 | 0.40071 | 0.007 | -2.095
-16.5 | -0.814 | 0.38227 | 0.007 | -2.129
-16 | -0.787 | 0.36186 | 0.006 | -2.175
-15.5 | -0.761 | 0.362 | 0.006 | -2.103
-15 | -0.735 | 0.35739 | 0.006 | -2.057
-14.5 | -0.709 | 0.33331 | 0.006 | -2.127
-14 | -0.682 | 0.31838 | 0.006 | -2.143
-13.5 | -0.656 | 0.31345 | 0.006 | -2.094
-13 | -0.63 | 0.31509 | 0.006 | -2
-12.5 | -0.603 | 0.29173 | 0.005 | -2.068
-12 | -0.577 | 0.27413 | 0.005 | -2.105
-11.5 | -0.551 | 0.26968 | 0.005 | -2.042
-11 | -0.524 | 0.29149 | 0.005 | -1.799
-10.5 | -0.497 | 0.26512 | 0.005 | -1.876
-10 | -0.471 | 0.24677 | 0.005 | -1.908
-9.5 | -0.444 | 0.24988 | 0.005 | -1.778
-9 | -0.417 | 0.24033 | 0.004 | -1.736
-8.5 | -0.391 | 0.22494 | 0.004 | -1.736
-8 | -0.364 | 0.22247 | 0.004 | -1.636
-7.5 | -0.337 | 0.20873 | 0.004 | -1.614
-7 | -0.31 | 0.19332 | 0.004 | -1.604
-6.5 | -0.283 | 0.16603 | 0.003 | -1.705
-6 | -0.378 | 0.08968 | 0.003 | -4.212
-5.5 | -0.39 | 0.06938 | 0.003 | -5.624
-5 | -0.367 | 0.05917 | 0.003 | -6.211
-4.5 | -0.331 | 0.05285 | 0.003 | -6.264
-4 | -0.287 | 0.04819 | 0.003 | -5.956
-3.5 | -0.239 | 0.04509 | 0.003 | -5.295
-3 | -0.188 | 0.04243 | 0.003 | -4.424
-2.5 | -0.135 | 0.04035 | 0.003 | -3.339
-2 | -0.08 | 0.0389 | 0.003 | -2.067
-1.5 | -0.025 | 0.03787 | 0.003 | -0.665
-1 | 0.031 | 0.03727 | 0.003 | 0.823
-0.5 | 0.087 | 0.03699 | 0.003 | 2.349
0 | 0.177 | 0.01365 | 0.003 | 12.968
0.5 | 0.246 | 0.01397 | 0.003 | 17.596
1 | 0.314 | 0.01443 | 0.003 | 21.776
1.5 | 0.382 | 0.01505 | 0.003 | 25.374
2 | 0.448 | 0.0223 | 0.005 | 20.084
2.5 | 0.51 | 0.02258 | 0.005 | 22.593
3 | 0.554 | 0.02552 | 0.004 | 21.702
3.5 | 0.548 | 0.04039 | 0.003 | 13.563
4 | 0.598 | 0.04374 | 0.003 | 13.667
4.5 | 0.651 | 0.04648 | 0.003 | 14.013
5 | 0.704 | 0.04955 | 0.002 | 14.205
5.5 | 0.756 | 0.053 | 0.002 | 14.259
6 | 0.806 | 0.05685 | 0.002 | 14.182
6.5 | 0.855 | 0.06115 | 0.002 | 13.985
7 | 0.903 | 0.066 | 0.002 | 13.674
7.5 | 0.948 | 0.07154 | 0.001 | 13.248
8 | 0.99 | 0.07774 | 0.001 | 12.736
8.5 | 1.029 | 0.08507 | 0.001 | 12.097
9 | 1.064 | 0.09333 | 0.001 | 11.398
9.5 | 1.092 | 0.10283 | 0.001 | 10.621
10 | 1.113 | 0.11466 | 0.001 | 9.708
10.5 | 1.12 | 0.12936 | 0 | 8.661
11 | 1.107 | 0.14883 | 0 | 7.438
11.5 | 1.044 | 0.1803 | 0 | 5.788
12 | 0.734 | 0.32129 | 0 | 2.283
12.5 | 0.764 | 0.38421 | 0 | 1.988
13 | 0.793 | 0.38728 | 0 | 2.048
13.5 | 0.822 | 0.42385 | -0.001 | 1.941
14 | 0.851 | 0.42138 | -0.001 | 2.019
14.5 | 0.88 | 0.44742 | -0.001 | 1.967
15 | 0.908 | 0.44189 | -0.001 | 2.055
15.5 | 0.938 | 0.46631 | -0.001 | 2.011
16 | 0.966 | 0.48084 | -0.001 | 2.008
16.5 | 0.996 | 0.49038 | -0.002 | 2.03
17 | 1.023 | 0.48093 | -0.002 | 2.128
17.5 | 1.051 | 0.49862 | -0.002 | 2.108
18 | 1.081 | 0.53372 | -0.002 | 2.026
18.5 | 1.109 | 0.53746 | -0.002 | 2.063
19 | 1.137 | 0.53794 | -0.003 | 2.113
19.5 | 1.164 | 0.53845 | -0.003 | 2.163
20 | 1.195 | 0.55446 | -0.003 | 2.155

## 8. Re 50k Mach 0.50 (2)
BIGFOIL.COM POLAR EXPORT
NACA32113
NACA32113 |  |  |  | Cl Max: | 0.864 | at alpha= | 20 | deg
XFOIL ncrit=9 |  |  |  | L/D Max: | 20.0892 | at alpha= | 1 | deg
Re: | 50000 |  |  | Cd Min: | 0.27121 | at alpha= | 19.5 | deg
Mach: | 0.5 |  |  | Cl=0 at alpha= | -1.3809 | deg
|  |  |  | @ Cl=0.1, Cd= | 0.027519
|  |  |  | @ Cl=0.4, Cd= | 0.025785
|  |  |  | @ Cl=0.6, Cd= | 0.17807
alpha (deg) | Cl | Cd | Cm | Cl/Cd
-20 | -0.7396 | 0.26606 | 0.0464 | -2.7798
-19.5 | -0.7054 | 0.25007 | 0.0451 | -2.8208
-19 | -0.6885 | 0.24533 | 0.0403 | -2.8064
-18.5 | -0.6656 | 0.23655 | 0.037 | -2.8138
-18 | -0.6471 | 0.23099 | 0.033 | -2.8014
-17.5 | -0.6226 | 0.22206 | 0.0303 | -2.8037
-17 | -0.6149 | 0.21985 | 0.0252 | -2.7969
-16.5 | -0.5855 | 0.20963 | 0.0234 | -2.793
-16 | -0.5621 | 0.20141 | 0.0209 | -2.7908
-15.5 | -0.5457 | 0.19523 | 0.0176 | -2.7952
-15 | -0.5349 | 0.19081 | 0.0143 | -2.8033
-14.5 | -0.5136 | 0.18322 | 0.0124 | -2.8032
-14 | -0.4872 | 0.17477 | 0.0111 | -2.7877
-13.5 | -0.4655 | 0.16773 | 0.0098 | -2.7753
-13 | -0.4562 | 0.16305 | 0.008 | -2.7979
-12.5 | -0.436 | 0.15556 | 0.007 | -2.8028
-12 | -0.4135 | 0.14855 | 0.0066 | -2.7836
-11.5 | -0.3926 | 0.14135 | 0.0062 | -2.7775
-11 | -0.3959 | 0.13845 | 0.0065 | -2.8595
-10.5 | -0.3552 | 0.12801 | 0.0058 | -2.7748
-10 | -0.3369 | 0.12132 | 0.0057 | -2.777
-9.5 | -0.3236 | 0.11514 | 0.0057 | -2.8105
-9 | -0.3071 | 0.10814 | 0.0053 | -2.8398
-8 | -0.3967 | 0.08735 | -0.0168 | -4.5415
-7.5 | -0.4196 | 0.07536 | -0.0249 | -5.5679
-7 | -0.4747 | 0.06681 | -0.0256 | -7.1052
-6.5 | -0.5114 | 0.06017 | -0.0211 | -8.4993
-6 | -0.5574 | 0.05471 | -0.0135 | -10.1883
-5.5 | -0.5626 | 0.04933 | -0.0065 | -11.4048
-5 | -0.5717 | 0.04487 | 0.0017 | -12.7413
-4.5 | -0.565 | 0.04128 | 0.0093 | -13.687
-4 | -0.5404 | 0.0376 | 0.0149 | -14.3723
-3.5 | -0.5059 | 0.03482 | 0.0196 | -14.529
-3 | -0.4633 | 0.03283 | 0.0231 | -14.1121
-2.5 | -0.4154 | 0.03154 | 0.0257 | -13.1706
-2 | -0.2525 | 0.03041 | 0.0092 | -8.3032
-1.5 | -0.1319 | 0.02886 | -0.0007 | -4.5703
-1 | 0.4217 | 0.02566 | -0.0573 | 16.4341
-0.5 | 0.4579 | 0.02543 | -0.0502 | 18.0063
0 | 0.4923 | 0.02582 | -0.0438 | 19.0666
0.5 | 0.5275 | 0.02669 | -0.0382 | 19.764
1 | 0.5633 | 0.02804 | -0.0333 | 20.0892
1.5 | 0.5981 | 0.02979 | -0.0286 | 20.0772
2 | 0.63 | 0.032 | -0.0239 | 19.6875
2.5 | 0.6525 | 0.03501 | -0.0187 | 18.6375
3 | 0.6681 | 0.03836 | -0.0129 | 17.4166
3.5 | 0.6761 | 0.04233 | -0.0069 | 15.9721
4 | 0.6417 | 0.04852 | 0.0006 | 13.2255
4.5 | 0.5875 | 0.05579 | 0.0074 | 10.5306
5 | 0.5831 | 0.06106 | 0.0121 | 9.5496
5.5 | 0.5165 | 0.07125 | 0.0126 | 7.2491
6 | 0.4594 | 0.08191 | 0.0094 | 5.6086
6.5 | 0.4548 | 0.0894 | 0.0083 | 5.0872
7 | 0.4587 | 0.09823 | 0.0054 | 4.6697
8 | 0.4315 | 0.11738 | -0.005 | 3.6761
8.5 | 0.4441 | 0.12252 | -0.0046 | 3.6247
9.5 | 0.464 | 0.13245 | -0.0047 | 3.5032
10 | 0.4788 | 0.13805 | -0.0052 | 3.4683
10.5 | 0.4949 | 0.14404 | -0.0063 | 3.4359
11 | 0.5156 | 0.15042 | -0.0073 | 3.4277
11.5 | 0.5513 | 0.1596 | -0.0086 | 3.4543
12 | 0.5629 | 0.16417 | -0.0098 | 3.4288
12.5 | 0.5725 | 0.16875 | -0.0117 | 3.3926
13 | 0.5901 | 0.17523 | -0.0138 | 3.3676
13.5 | 0.6268 | 0.18577 | -0.0153 | 3.3741
14 | 0.6326 | 0.18842 | -0.0179 | 3.3574
14.5 | 0.6475 | 0.19436 | -0.0208 | 3.3314
15 | 0.6845 | 0.20618 | -0.0224 | 3.3199
15.5 | 0.6879 | 0.20755 | -0.0262 | 3.3144
16 | 0.7093 | 0.21522 | -0.0292 | 3.2957
16.5 | 0.7332 | 0.2229 | -0.0319 | 3.2894
17 | 0.7459 | 0.2279 | -0.036 | 3.2729
17.5 | 0.7815 | 0.24148 | -0.0378 | 3.2363
18 | 0.7854 | 0.24182 | -0.0432 | 3.2479
18.5 | 0.8204 | 0.25699 | -0.0452 | 3.1923
19 | 0.8249 | 0.25622 | -0.051 | 3.2195
19.5 | 0.8571 | 0.27121 | -0.0533 | 3.1603
20 | 0.864 | 0.27099 | -0.0594 | 3.1883

## 9. Re 100k Mach 0.00 (1)
BIGFOIL.COM POLAR EXPORT
NACA32113
NACA32113 |  |  |  | Cl Max: | 1.401 | at alpha= | 17 | deg
JavaFoil+Calcfoil stall+Eppler ext transition |  |  |  | L/D Max: | 41.64 | at alpha= | 6 | deg
Re: | 100000 |  |  | Cd Min: | 0.00944 | at alpha= | 0 | deg
Mach: | 0 |  |  | Cl=0 at alpha= | -1.2755 | deg
|  |  |  | @ Cl=0.1, Cd= | 0.025708
|  |  |  | @ Cl=0.4, Cd= | 0.014842
|  |  |  | @ Cl=0.6, Cd= | 0.016925
alpha (deg) | Cl | Cd | Cm | Cl/Cd
-18.5 | -0.644 | 0.26096 | 0.004 | -2.468
-18 | -0.659 | 0.24335 | 0.004 | -2.706
-17.5 | -0.672 | 0.22967 | 0.004 | -2.928
-17 | -0.686 | 0.21835 | 0.004 | -3.14
-16.5 | -0.698 | 0.20439 | 0.004 | -3.414
-16 | -0.709 | 0.19228 | 0.004 | -3.686
-15.5 | -0.718 | 0.17934 | 0.004 | -4.006
-15 | -0.727 | 0.16739 | 0.004 | -4.34
-14.5 | -0.733 | 0.15903 | 0.004 | -4.608
-14 | -0.737 | 0.14761 | 0.004 | -4.994
-13.5 | -0.739 | 0.13876 | 0.004 | -5.328
-13 | -0.739 | 0.13068 | 0.004 | -5.655
-12.5 | -0.736 | 0.11998 | 0.004 | -6.135
-12 | -0.73 | 0.11272 | 0.004 | -6.48
-11.5 | -0.721 | 0.10443 | 0.004 | -6.909
-11 | -0.709 | 0.09711 | 0.004 | -7.297
-10.5 | -0.693 | 0.091 | 0.004 | -7.614
-10 | -0.674 | 0.08497 | 0.003 | -7.934
-9.5 | -0.653 | 0.07901 | 0.003 | -8.261
-9 | -0.628 | 0.07319 | 0.003 | -8.586
-8.5 | -0.601 | 0.06872 | 0.003 | -8.751
-8 | -0.572 | 0.06426 | 0.003 | -8.896
-7.5 | -0.539 | 0.05985 | 0.003 | -9.013
-7 | -0.505 | 0.05589 | 0.003 | -9.032
-6.5 | -0.468 | 0.05252 | 0.003 | -8.912
-6 | -0.429 | 0.04888 | 0.003 | -8.783
-5.5 | -0.389 | 0.04591 | 0.003 | -8.467
-5 | -0.346 | 0.04325 | 0.003 | -8.012
-4.5 | -0.303 | 0.04121 | 0.003 | -7.347
-4 | -0.258 | 0.03926 | 0.003 | -6.569
-3.5 | -0.212 | 0.03784 | 0.003 | -5.602
-3 | -0.165 | 0.03646 | 0.003 | -4.534
-2.5 | -0.118 | 0.0353 | 0.003 | -3.343
-2 | -0.07 | 0.03441 | 0.003 | -2.039
-1.5 | -0.022 | 0.03379 | 0.003 | -0.649
-1 | 0.027 | 0.03339 | 0.003 | 0.798
-0.5 | 0.075 | 0.03324 | 0.003 | 2.269
0 | 0.154 | 0.00944 | 0.003 | 16.319
0.5 | 0.214 | 0.0103 | 0.003 | 20.809
1 | 0.274 | 0.0106 | 0.003 | 25.89
1.5 | 0.334 | 0.01676 | 0.005 | 19.946
2 | 0.394 | 0.01486 | 0.004 | 26.512
2.5 | 0.453 | 0.01468 | 0.004 | 30.887
3 | 0.512 | 0.01624 | 0.004 | 31.55
3.5 | 0.571 | 0.01668 | 0.004 | 34.233
4 | 0.629 | 0.01717 | 0.004 | 36.634
4.5 | 0.686 | 0.01772 | 0.003 | 38.708
5 | 0.741 | 0.01835 | 0.003 | 40.388
5.5 | 0.794 | 0.01914 | 0.003 | 41.512
6 | 0.843 | 0.02024 | 0.003 | 41.64
6.5 | 0.879 | 0.02248 | 0.002 | 39.094
7 | 0.893 | 0.02864 | 0.002 | 31.164
7.5 | 0.896 | 0.0397 | 0.002 | 22.563
8 | 0.918 | 0.04811 | 0.001 | 19.075
8.5 | 0.953 | 0.05361 | 0.001 | 17.783
9 | 0.994 | 0.05797 | 0.001 | 17.151
9.5 | 1.035 | 0.06212 | 0.001 | 16.668
10 | 1.077 | 0.06636 | 0 | 16.224
10.5 | 1.117 | 0.07067 | 0 | 15.809
11 | 1.157 | 0.07508 | 0 | 15.414
11.5 | 1.196 | 0.07991 | 0 | 14.964
12 | 1.232 | 0.08497 | 0 | 14.499
12.5 | 1.265 | 0.09024 | 0 | 14.015
13 | 1.294 | 0.09593 | 0 | 13.489
13.5 | 1.32 | 0.10175 | -0.001 | 12.969
14 | 1.342 | 0.10789 | -0.001 | 12.443
14.5 | 1.361 | 0.11396 | -0.001 | 11.945
15 | 1.376 | 0.1207 | -0.001 | 11.399
15.5 | 1.387 | 0.12782 | -0.001 | 10.854
16 | 1.395 | 0.13531 | -0.001 | 10.311
16.5 | 1.4 | 0.14315 | -0.002 | 9.781
17 | 1.401 | 0.15126 | -0.002 | 9.265
17.5 | 1.397 | 0.16032 | -0.002 | 8.715
18 | 1.388 | 0.17006 | -0.002 | 8.164
18.5 | 1.375 | 0.18052 | -0.002 | 7.618
19 | 1.359 | 0.19157 | -0.002 | 7.092
19.5 | 1.339 | 0.20272 | -0.002 | 6.605
20 | 1.317 | 0.21523 | -0.003 | 6.118

## 10. Re 100k Mach 0.00 (2)
BIGFOIL.COM POLAR EXPORT
NACA32113
NACA32113 |  |  |  | Cl Max: | 1.065 | at alpha= | 9.5 | deg
XFOIL ncrit=9 |  |  |  | L/D Max: | 33.9658 | at alpha= | 4.5 | deg
Re: | 100000 |  |  | Cd Min: | 0.22718 | at alpha= | -20 | deg
Mach: | 0 |  |  | Cl=0 at alpha= | -1.5352 | deg
|  |  |  | @ Cl=0.1, Cd= | 0.014907
|  |  |  | @ Cl=0.4, Cd= | 0.016067
|  |  |  | @ Cl=0.6, Cd= | 0.018213
alpha (deg) | Cl | Cd | Cm | Cl/Cd
-20 | -0.6506 | 0.22718 | 0.0357 | -2.8638
-19.5 | -0.6384 | 0.22223 | 0.0312 | -2.8727
-19 | -0.6313 | 0.21795 | 0.026 | -2.8965
-18.5 | -0.6056 | 0.20925 | 0.0255 | -2.8941
-18 | -0.5898 | 0.20333 | 0.0227 | -2.9007
-17.5 | -0.584 | 0.19878 | 0.0174 | -2.9379
-17 | -0.5693 | 0.19148 | 0.0146 | -2.9732
-16.5 | -0.5486 | 0.18447 | 0.0133 | -2.9739
-16 | -0.536 | 0.17829 | 0.0103 | -3.0063
-15.5 | -0.5442 | 0.17353 | 0.0033 | -3.1361
-15 | -0.5185 | 0.16498 | 0.0036 | -3.1428
-14.5 | -0.5027 | 0.15833 | 0.002 | -3.175
-14 | -0.5127 | 0.15197 | -0.005 | -3.3737
-13.5 | -0.4888 | 0.14414 | -0.004 | -3.3911
-13 | -0.4814 | 0.13726 | -0.0067 | -3.5072
-12.5 | -0.5159 | 0.12877 | -0.018 | -4.0064
-12 | -0.4707 | 0.12232 | -0.0115 | -3.8481
-11.5 | -0.498 | 0.11312 | -0.0207 | -4.4024
-11 | -0.4715 | 0.10675 | -0.0174 | -4.4169
-10.5 | -0.5055 | 0.09591 | -0.0273 | -5.2706
-10 | -0.4861 | 0.09032 | -0.0241 | -5.382
-9.5 | -0.5453 | 0.07847 | -0.0328 | -6.9492
-9 | -0.5915 | 0.07147 | -0.0291 | -8.2762
-7.5 | -0.6187 | 0.05853 | -0.0129 | -10.5706
-6.5 | -0.4378 | 0.06421 | 0.0105 | -6.8183
-4.5 | -0.5446 | 0.03026 | 0.0216 | -17.9974
-4 | -0.4968 | 0.028 | 0.0257 | -17.7429
-3.5 | -0.3843 | 0.02588 | 0.0178 | -14.8493
-3 | -0.2775 | 0.02379 | 0.0095 | -11.6646
-2.5 | -0.1776 | 0.0216 | 0.0021 | -8.2222
-2 | -0.0805 | 0.01968 | -0.0046 | -4.0904
-1.5 | 0.0061 | 0.01805 | -0.0087 | 0.33795
-1 | 0.0646 | 0.01458 | -0.0068 | 4.4307
-0.5 | 0.2431 | 0.01623 | -0.0202 | 14.9784
0 | 0.4359 | 0.01603 | -0.0435 | 27.1928
0.5 | 0.4674 | 0.01604 | -0.0394 | 29.1397
1 | 0.4987 | 0.01622 | -0.0353 | 30.746
1.5 | 0.5301 | 0.01662 | -0.0311 | 31.8953
2 | 0.5623 | 0.0173 | -0.0272 | 32.5029
2.5 | 0.5969 | 0.01814 | -0.0237 | 32.9052
3 | 0.6343 | 0.01902 | -0.0207 | 33.3491
3.5 | 0.6733 | 0.01998 | -0.0179 | 33.6987
4 | 0.713 | 0.02103 | -0.0152 | 33.9039
4.5 | 0.7537 | 0.02219 | -0.0128 | 33.9658
5 | 0.7925 | 0.0235 | -0.0099 | 33.7234
5.5 | 0.8332 | 0.02505 | -0.0075 | 33.2615
6 | 0.8695 | 0.02666 | -0.0044 | 32.6144
6.5 | 0.9098 | 0.02863 | -0.0021 | 31.7779
7 | 0.9386 | 0.0307 | 0.002 | 30.5733
7.5 | 0.973 | 0.0329 | 0.0051 | 29.5745
8 | 1.0011 | 0.03588 | 0.0086 | 27.9013
8.5 | 1.013 | 0.03944 | 0.0141 | 25.6846
9 | 1.0296 | 0.043 | 0.0185 | 23.9442
9.5 | 1.065 | 0.04642 | 0.0203 | 22.9427
10 | 1.024 | 0.05313 | 0.029 | 19.2735
10.5 | 0.9353 | 0.06301 | 0.038 | 14.8437
12 | 0.5899 | 0.1372 | -0.0001 | 4.2996
12.5 | 0.6572 | 0.14486 | 0.0028 | 4.5368
13 | 0.6127 | 0.14926 | -0.0029 | 4.1049
13.5 | 0.625 | 0.15639 | -0.0046 | 3.9964
14 | 0.635 | 0.16141 | -0.0064 | 3.9341
14.5 | 0.6533 | 0.16918 | -0.008 | 3.8616

## 11. Re 100k Mach 0.10 (1)
BIGFOIL.COM POLAR EXPORT
NACA32113
NACA32113 |  |  |  | Cl Max: | 1.39 | at alpha= | 16.5 | deg
JavaFoil+Calcfoil stall+Eppler ext transition |  |  |  | L/D Max: | 41.335 | at alpha= | 5.5 | deg
Re: | 100000 |  |  | Cd Min: | 0.00896 | at alpha= | 0 | deg
Mach: | 0.1 |  |  | Cl=0 at alpha= | -1.2755 | deg
|  |  |  | @ Cl=0.1, Cd= | 0.025878
|  |  |  | @ Cl=0.4, Cd= | 0.014897
|  |  |  | @ Cl=0.6, Cd= | 0.01697
alpha (deg) | Cl | Cd | Cm | Cl/Cd
-18 | -0.612 | 0.26127 | 0.004 | -2.342
-17.5 | -0.629 | 0.24661 | 0.004 | -2.549
-17 | -0.645 | 0.2332 | 0.004 | -2.764
-16.5 | -0.66 | 0.21742 | 0.004 | -3.035
-16 | -0.674 | 0.19865 | 0.004 | -3.393
-15.5 | -0.687 | 0.18538 | 0.004 | -3.705
-15 | -0.698 | 0.17639 | 0.004 | -3.957
-14.5 | -0.707 | 0.16291 | 0.004 | -4.342
-14 | -0.715 | 0.1539 | 0.004 | -4.644
-13.5 | -0.72 | 0.14165 | 0.004 | -5.08
-13 | -0.722 | 0.13259 | 0.004 | -5.446
-12.5 | -0.722 | 0.1239 | 0.004 | -5.826
-12 | -0.719 | 0.11591 | 0.004 | -6.2
-11.5 | -0.712 | 0.10744 | 0.004 | -6.627
-11 | -0.701 | 0.09921 | 0.004 | -7.065
-10.5 | -0.687 | 0.09265 | 0.004 | -7.415
-10 | -0.67 | 0.08624 | 0.003 | -7.767
-9.5 | -0.65 | 0.08044 | 0.003 | -8.077
-9 | -0.627 | 0.07483 | 0.003 | -8.373
-8.5 | -0.6 | 0.06927 | 0.003 | -8.668
-8 | -0.571 | 0.06448 | 0.003 | -8.861
-7.5 | -0.54 | 0.06017 | 0.003 | -8.971
-7 | -0.506 | 0.05612 | 0.003 | -9.009
-6.5 | -0.469 | 0.0527 | 0.003 | -8.902
-6 | -0.43 | 0.049 | 0.003 | -8.785
-5.5 | -0.39 | 0.04612 | 0.003 | -8.457
-5 | -0.348 | 0.04349 | 0.003 | -7.997
-4.5 | -0.304 | 0.04139 | 0.003 | -7.345
-4 | -0.259 | 0.03931 | 0.003 | -6.589
-3.5 | -0.213 | 0.03787 | 0.003 | -5.622
-3 | -0.166 | 0.03653 | 0.003 | -4.546
-2.5 | -0.119 | 0.03535 | 0.003 | -3.354
-2 | -0.071 | 0.03445 | 0.003 | -2.046
-1.5 | -0.022 | 0.03382 | 0.003 | -0.651
-1 | 0.027 | 0.03341 | 0.003 | 0.801
-0.5 | 0.076 | 0.03326 | 0.003 | 2.28
0 | 0.155 | 0.00896 | 0.003 | 17.283
0.5 | 0.215 | 0.01033 | 0.003 | 20.855
1 | 0.276 | 0.01064 | 0.003 | 25.916
1.5 | 0.336 | 0.01679 | 0.005 | 20.007
2 | 0.396 | 0.01491 | 0.005 | 26.552
2.5 | 0.456 | 0.01472 | 0.004 | 30.953
3 | 0.515 | 0.0163 | 0.004 | 31.582
3.5 | 0.574 | 0.01675 | 0.004 | 34.254
4 | 0.632 | 0.01724 | 0.004 | 36.635
4.5 | 0.689 | 0.01781 | 0.003 | 38.682
5 | 0.744 | 0.01846 | 0.003 | 40.313
5.5 | 0.797 | 0.01929 | 0.003 | 41.335
6 | 0.844 | 0.02049 | 0.003 | 41.225
6.5 | 0.877 | 0.02315 | 0.002 | 37.904
7 | 0.889 | 0.03011 | 0.002 | 29.527
7.5 | 0.894 | 0.04127 | 0.002 | 21.664
8 | 0.918 | 0.04929 | 0.001 | 18.623
8.5 | 0.956 | 0.0543 | 0.001 | 17.602
9 | 0.997 | 0.05849 | 0.001 | 17.054
9.5 | 1.039 | 0.06264 | 0.001 | 16.588
10 | 1.08 | 0.06687 | 0 | 16.155
10.5 | 1.121 | 0.07128 | 0 | 15.723
11 | 1.161 | 0.07573 | 0 | 15.327
11.5 | 1.199 | 0.08065 | 0 | 14.867
12 | 1.235 | 0.08573 | 0 | 14.405
12.5 | 1.267 | 0.09116 | 0 | 13.901
13 | 1.296 | 0.09682 | 0 | 13.384
13.5 | 1.32 | 0.10297 | -0.001 | 12.823
14 | 1.342 | 0.1094 | -0.001 | 12.268
14.5 | 1.359 | 0.11554 | -0.001 | 11.766
15 | 1.372 | 0.12249 | -0.001 | 11.203
15.5 | 1.382 | 0.12973 | -0.001 | 10.65
16 | 1.387 | 0.13727 | -0.001 | 10.107
16.5 | 1.39 | 0.14544 | -0.002 | 9.555
17 | 1.388 | 0.15428 | -0.002 | 8.999
17.5 | 1.381 | 0.16377 | -0.002 | 8.43
18 | 1.367 | 0.17401 | -0.002 | 7.858
18.5 | 1.35 | 0.18547 | -0.002 | 7.28
19 | 1.329 | 0.19708 | -0.002 | 6.746
19.5 | 1.306 | 0.20852 | -0.002 | 6.261
20 | 1.279 | 0.22177 | -0.003 | 5.766

## 12. Re 100k Mach 0.10 (2)
BIGFOIL.COM POLAR EXPORT
NACA32113
NACA32113 |  |  |  | Cl Max: | 1.0531 | at alpha= | 9.5 | deg
XFOIL ncrit=9 |  |  |  | L/D Max: | 33.7795 | at alpha= | 4 | deg
Re: | 100000 |  |  | Cd Min: | 0.2279 | at alpha= | -20 | deg
Mach: | 0.1 |  |  | Cl=0 at alpha= | -1.562 | deg
|  |  |  | @ Cl=0.1, Cd= | 0.01494
|  |  |  | @ Cl=0.4, Cd= | 0.016125
|  |  |  | @ Cl=0.6, Cd= | 0.018288
alpha (deg) | Cl | Cd | Cm | Cl/Cd
-20 | -0.6523 | 0.2279 | 0.036 | -2.8622
-19.5 | -0.6408 | 0.2232 | 0.0312 | -2.871
-19 | -0.6293 | 0.21763 | 0.027 | -2.8916
-18.5 | -0.6065 | 0.20986 | 0.0259 | -2.89
-18 | -0.5908 | 0.20395 | 0.0229 | -2.8968
-17.5 | -0.5868 | 0.19982 | 0.0172 | -2.9366
-17 | -0.5677 | 0.19179 | 0.0153 | -2.96
-16.5 | -0.5486 | 0.18503 | 0.0136 | -2.9649
-16 | -0.5365 | 0.17888 | 0.0104 | -2.9992
-15.5 | -0.5468 | 0.17442 | 0.0029 | -3.135
-15 | -0.5162 | 0.16547 | 0.0041 | -3.1196
-14.5 | -0.5021 | 0.1589 | 0.0021 | -3.1598
-14 | -0.5156 | 0.15275 | -0.0056 | -3.3755
-13.5 | -0.4862 | 0.14481 | -0.0036 | -3.3575
-13 | -0.4818 | 0.13786 | -0.0069 | -3.4948
-12.5 | -0.4964 | 0.12926 | -0.0138 | -3.8403
-12 | -0.4682 | 0.12305 | -0.0113 | -3.805
-11.5 | -0.5042 | 0.11347 | -0.0224 | -4.4435
-11 | -0.4666 | 0.10774 | -0.0168 | -4.3308
-10.5 | -0.5149 | 0.09564 | -0.0298 | -5.3837
-10 | -0.485 | 0.09105 | -0.0243 | -5.3267
-9.5 | -0.5562 | 0.07939 | -0.0331 | -7.0059
-9 | -0.5556 | 0.07331 | -0.0301 | -7.5788
-8.5 | -0.5785 | 0.06767 | -0.0257 | -8.5488
-7 | -0.5789 | 0.0597 | -0.0051 | -9.6968
-6.5 | -0.4542 | 0.06473 | 0.0106 | -7.0168
-4.5 | -0.5477 | 0.03051 | 0.0214 | -17.9515
-4 | -0.4957 | 0.02811 | 0.0249 | -17.6343
-3.5 | -0.3834 | 0.02598 | 0.0172 | -14.7575
-3 | -0.2742 | 0.02386 | 0.0086 | -11.492
-2.5 | -0.1753 | 0.02163 | 0.0015 | -8.1045
-2 | -0.0749 | 0.01964 | -0.0057 | -3.8136
-1.5 | 0.0106 | 0.01801 | -0.0095 | 0.58856
-1 | 0.0645 | 0.01462 | -0.0067 | 4.4118
-0.5 | 0.2388 | 0.01619 | -0.0192 | 14.7498
0 | 0.4384 | 0.01611 | -0.0434 | 27.2129
0.5 | 0.4698 | 0.01613 | -0.0393 | 29.1259
1 | 0.501 | 0.01633 | -0.0351 | 30.6797
1.5 | 0.5325 | 0.01677 | -0.0309 | 31.7531
2 | 0.565 | 0.01746 | -0.027 | 32.3597
2.5 | 0.6001 | 0.01829 | -0.0236 | 32.8103
3 | 0.6379 | 0.01919 | -0.0206 | 33.2413
3.5 | 0.6771 | 0.02015 | -0.0177 | 33.603
4 | 0.7168 | 0.02122 | -0.015 | 33.7795
4.5 | 0.7587 | 0.02252 | -0.0127 | 33.6901
5 | 0.7967 | 0.02376 | -0.0096 | 33.5311
5.5 | 0.8365 | 0.02535 | -0.007 | 32.998
6 | 0.8732 | 0.02701 | -0.0039 | 32.3288
6.5 | 0.9116 | 0.02904 | -0.0012 | 31.3912
7 | 0.9406 | 0.03124 | 0.0029 | 30.1088
7.5 | 0.9754 | 0.03349 | 0.0059 | 29.1251
8 | 0.9987 | 0.03669 | 0.0101 | 27.22
8.5 | 1.0083 | 0.04049 | 0.0158 | 24.9024
9 | 1.0233 | 0.04415 | 0.0203 | 23.1778
9.5 | 1.0531 | 0.04785 | 0.0226 | 22.0084
10 | 1.0016 | 0.0552 | 0.0316 | 18.1449
10.5 | 0.9023 | 0.0663 | 0.039 | 13.6094
11 | 0.5676 | 0.12579 | 0.002 | 4.5123
11.5 | 0.6177 | 0.13178 | 0.0038 | 4.6874
12 | 0.5891 | 0.13781 | -0.0001 | 4.2747
13 | 0.6123 | 0.1499 | -0.0029 | 4.0847
13.5 | 0.6196 | 0.15677 | -0.0051 | 3.9523
14 | 0.6351 | 0.16206 | -0.0065 | 3.9189
14.5 | 0.6462 | 0.16931 | -0.0087 | 3.8167

## 13. Re 100k Mach 0.25 (1)
BIGFOIL.COM POLAR EXPORT
NACA32113
NACA32113 |  |  |  | Cl Max: | 1.335 | at alpha= | 14.5 | deg
JavaFoil+Calcfoil stall+Eppler ext transition |  |  |  | L/D Max: | 39.959 | at alpha= | 5.5 | deg
Re: | 100000 |  |  | Cd Min: | 0.00915 | at alpha= | 0 | deg
Mach: | 0.25 |  |  | Cl=0 at alpha= | -1.2745 | deg
|  |  |  | @ Cl=0.1, Cd= | 0.0265
|  |  |  | @ Cl=0.4, Cd= | 0.016792
|  |  |  | @ Cl=0.6, Cd= | 0.017244
alpha (deg) | Cl | Cd | Cm | Cl/Cd
-16 | -0.348 | 0.30801 | 0.004 | -1.129
-15.5 | -0.395 | 0.27881 | 0.004 | -1.417
-15 | -0.439 | 0.24983 | 0.004 | -1.756
-14.5 | -0.478 | 0.22756 | 0.004 | -2.102
-14 | -0.515 | 0.20629 | 0.004 | -2.494
-13.5 | -0.547 | 0.18332 | 0.004 | -2.982
-13 | -0.575 | 0.1696 | 0.004 | -3.388
-12.5 | -0.598 | 0.15238 | 0.004 | -3.924
-12 | -0.616 | 0.13768 | 0.004 | -4.477
-11.5 | -0.629 | 0.12309 | 0.004 | -5.11
-11 | -0.635 | 0.1136 | 0.004 | -5.586
-10.5 | -0.635 | 0.10354 | 0.004 | -6.135
-10 | -0.631 | 0.09601 | 0.003 | -6.57
-9.5 | -0.621 | 0.08726 | 0.003 | -7.122
-9 | -0.607 | 0.08064 | 0.003 | -7.531
-8.5 | -0.589 | 0.07433 | 0.003 | -7.919
-8 | -0.566 | 0.06829 | 0.003 | -8.281
-7.5 | -0.538 | 0.06274 | 0.003 | -8.58
-7 | -0.508 | 0.05837 | 0.003 | -8.696
-6.5 | -0.473 | 0.05431 | 0.003 | -8.717
-6 | -0.436 | 0.05024 | 0.003 | -8.685
-5.5 | -0.397 | 0.04705 | 0.003 | -8.429
-5 | -0.355 | 0.0443 | 0.003 | -8.005
-4.5 | -0.311 | 0.04201 | 0.003 | -7.396
-4 | -0.265 | 0.03987 | 0.003 | -6.647
-3.5 | -0.218 | 0.03798 | 0.003 | -5.743
-3 | -0.17 | 0.03686 | 0.003 | -4.619
-2.5 | -0.122 | 0.0356 | 0.003 | -3.417
-2 | -0.072 | 0.0347 | 0.003 | -2.086
-1.5 | -0.023 | 0.03407 | 0.003 | -0.664
-1 | 0.028 | 0.03365 | 0.003 | 0.817
-0.5 | 0.078 | 0.03297 | 0.003 | 2.363
0 | 0.159 | 0.00915 | 0.003 | 17.374
0.5 | 0.221 | 0.01052 | 0.003 | 21.032
1 | 0.283 | 0.01028 | 0.003 | 27.538
1.5 | 0.345 | 0.01708 | 0.005 | 20.196
2 | 0.406 | 0.01676 | 0.005 | 24.246
2.5 | 0.467 | 0.01621 | 0.004 | 28.832
3 | 0.528 | 0.01664 | 0.004 | 31.73
3.5 | 0.588 | 0.01713 | 0.004 | 34.32
4 | 0.647 | 0.01769 | 0.004 | 36.58
4.5 | 0.705 | 0.01834 | 0.003 | 38.429
5 | 0.76 | 0.01914 | 0.003 | 39.698
5.5 | 0.81 | 0.02028 | 0.003 | 39.959
6 | 0.847 | 0.02263 | 0.003 | 37.437
6.5 | 0.857 | 0.02988 | 0.002 | 28.668
7 | 0.863 | 0.04093 | 0.002 | 21.092
7.5 | 0.89 | 0.04876 | 0.001 | 18.244
8 | 0.929 | 0.05345 | 0.001 | 17.388
8.5 | 0.972 | 0.05744 | 0.001 | 16.927
9 | 1.015 | 0.06122 | 0.001 | 16.586
9.5 | 1.058 | 0.06546 | 0.001 | 16.163
10 | 1.099 | 0.06986 | 0.001 | 15.737
10.5 | 1.139 | 0.0746 | 0 | 15.273
11 | 1.178 | 0.07963 | 0 | 14.792
11.5 | 1.214 | 0.085 | 0 | 14.287
12 | 1.248 | 0.09076 | 0 | 13.751
12.5 | 1.276 | 0.09676 | 0 | 13.191
13 | 1.299 | 0.10336 | 0 | 12.57
13.5 | 1.317 | 0.1104 | -0.001 | 11.927
14 | 1.329 | 0.11789 | -0.001 | 11.277
14.5 | 1.335 | 0.12542 | -0.001 | 10.646
15 | 1.334 | 0.13395 | -0.001 | 9.961
15.5 | 1.328 | 0.14314 | -0.001 | 9.276
16 | 1.315 | 0.15286 | -0.001 | 8.603
16.5 | 1.297 | 0.16411 | -0.002 | 7.901
17 | 1.269 | 0.17705 | -0.002 | 7.17
17.5 | 1.231 | 0.19076 | -0.002 | 6.451
18 | 1.184 | 0.20549 | -0.002 | 5.764
18.5 | 1.132 | 0.22245 | -0.002 | 5.087
19 | 1.072 | 0.24243 | -0.002 | 4.424
19.5 | 1.007 | 0.26389 | -0.002 | 3.816

## 14. Re 100k Mach 0.25 (2)
BIGFOIL.COM POLAR EXPORT
NACA32113
NACA32113 |  |  |  | Cl Max: | 0.9765 | at alpha= | 7.5 | deg
XFOIL ncrit=9 |  |  |  | L/D Max: | 33.0206 | at alpha= | 4 | deg
Re: | 100000 |  |  | Cd Min: | 0.14761 | at alpha= | 12.5 | deg
Mach: | 0.25 |  |  | Cl=0 at alpha= | -1.6418 | deg
|  |  |  | @ Cl=0.1, Cd= | 0.015018
|  |  |  | @ Cl=0.4, Cd= | 0.016708
|  |  |  | @ Cl=0.6, Cd= | 0.14761
alpha (deg) | Cl | Cd | Cm | Cl/Cd
-4.5 | -0.5644 | 0.03324 | 0.0216 | -16.9795
-3.5 | -0.3733 | 0.02647 | 0.0127 | -14.1028
-3 | -0.266 | 0.02426 | 0.0052 | -10.9646
-2.5 | -0.1526 | 0.02164 | -0.0038 | -7.0518
-2 | -0.0609 | 0.01967 | -0.0086 | -3.0961
-1.5 | 0.0241 | 0.01795 | -0.0114 | 1.3426
-1 | 0.0694 | 0.01481 | -0.007 | 4.686
-0.5 | 0.1976 | 0.01568 | -0.0117 | 12.602
0 | 0.428 | 0.01685 | -0.0386 | 25.4006
0.5 | 0.4827 | 0.01667 | -0.0386 | 28.9562
1 | 0.514 | 0.01697 | -0.0342 | 30.2887
1.5 | 0.5462 | 0.01756 | -0.03 | 31.1048
2 | 0.5809 | 0.01834 | -0.0263 | 31.6739
2.5 | 0.6183 | 0.01919 | -0.0229 | 32.2199
3 | 0.6584 | 0.02019 | -0.02 | 32.6102
3.5 | 0.6991 | 0.02126 | -0.0171 | 32.8833
4 | 0.739 | 0.02238 | -0.014 | 33.0206
4.5 | 0.7789 | 0.02386 | -0.0109 | 32.6446
5 | 0.8204 | 0.02547 | -0.0081 | 32.2104
5.5 | 0.8544 | 0.02725 | -0.0042 | 31.3541
6 | 0.8939 | 0.02926 | -0.0012 | 30.5502
6.5 | 0.9183 | 0.03179 | 0.0038 | 28.8864
7 | 0.9474 | 0.0344 | 0.008 | 27.5407
7.5 | 0.9765 | 0.03759 | 0.0117 | 25.9777
8 | 0.9694 | 0.04201 | 0.0193 | 23.0755
8.5 | 0.9525 | 0.0474 | 0.0264 | 20.0949
9 | 0.8914 | 0.055 | 0.0352 | 16.2073
9.5 | 0.6822 | 0.08598 | 0.0246 | 7.9344
10.5 | 0.5771 | 0.12277 | 0.0049 | 4.7007
11 | 0.5611 | 0.12888 | 0.0022 | 4.3537
11.5 | 0.6219 | 0.13648 | 0.0044 | 4.5567
12 | 0.5856 | 0.14104 | -0.0001 | 4.152
12.5 | 0.5902 | 0.14761 | -0.0022 | 3.9984

## 15. Re 100k Mach 0.50 (1)
BIGFOIL.COM POLAR EXPORT
NACA32113
NACA32113 |  |  |  | Cl Max: | 1.195 | at alpha= | 20 | deg
JavaFoil+Calcfoil stall+Eppler ext transition |  |  |  | L/D Max: | 34.226 | at alpha= | 4 | deg
Re: | 100000 |  |  | Cd Min: | 0.00999 | at alpha= | 0 | deg
Mach: | 0.5 |  |  | Cl=0 at alpha= | -1.2768 | deg
|  |  |  | @ Cl=0.1, Cd= | 0.030019
|  |  |  | @ Cl=0.4, Cd= | 0.01413
|  |  |  | @ Cl=0.6, Cd= | 0.018652
alpha (deg) | Cl | Cd | Cm | Cl/Cd
-20 | -0.993 | 0.35075 | 0.007 | -2.832
-19.5 | -0.968 | 0.34574 | 0.007 | -2.8
-19 | -0.943 | 0.34126 | 0.007 | -2.762
-18.5 | -0.917 | 0.32373 | 0.007 | -2.834
-18 | -0.891 | 0.31478 | 0.007 | -2.83
-17.5 | -0.865 | 0.31134 | 0.007 | -2.779
-17 | -0.839 | 0.30691 | 0.007 | -2.735
-16.5 | -0.814 | 0.2927 | 0.007 | -2.78
-16 | -0.787 | 0.2773 | 0.006 | -2.838
-15.5 | -0.761 | 0.2762 | 0.006 | -2.756
-15 | -0.735 | 0.27174 | 0.006 | -2.706
-14.5 | -0.709 | 0.26064 | 0.006 | -2.72
-14 | -0.682 | 0.24241 | 0.006 | -2.815
-13.5 | -0.656 | 0.23782 | 0.006 | -2.76
-13 | -0.63 | 0.25203 | 0.006 | -2.5
-12.5 | -0.603 | 0.23313 | 0.005 | -2.588
-12 | -0.577 | 0.21877 | 0.005 | -2.638
-11.5 | -0.551 | 0.21471 | 0.005 | -2.565
-11 | -0.524 | 0.2157 | 0.005 | -2.43
-10.5 | -0.497 | 0.19779 | 0.005 | -2.514
-10 | -0.471 | 0.19501 | 0.005 | -2.414
-9.5 | -0.444 | 0.19603 | 0.005 | -2.266
-9 | -0.417 | 0.17659 | 0.004 | -2.363
-8.5 | -0.391 | 0.17396 | 0.004 | -2.245
-8 | -0.364 | 0.17151 | 0.004 | -2.122
-7.5 | -0.337 | 0.15944 | 0.004 | -2.113
-7 | -0.31 | 0.1497 | 0.004 | -2.071
-6.5 | -0.283 | 0.07901 | 0.004 | -3.582
-6 | -0.378 | 0.07454 | 0.003 | -5.067
-5.5 | -0.39 | 0.05862 | 0.003 | -6.657
-5 | -0.368 | 0.05149 | 0.003 | -7.137
-4.5 | -0.331 | 0.04633 | 0.003 | -7.147
-4 | -0.287 | 0.04294 | 0.003 | -6.685
-3.5 | -0.239 | 0.0403 | 0.003 | -5.924
-3 | -0.188 | 0.03813 | 0.003 | -4.924
-2.5 | -0.135 | 0.03652 | 0.003 | -3.69
-2 | -0.08 | 0.03535 | 0.003 | -2.275
-1.5 | -0.025 | 0.03412 | 0.003 | -0.738
-1 | 0.031 | 0.03361 | 0.003 | 0.912
-0.5 | 0.087 | 0.0334 | 0.003 | 2.602
0 | 0.177 | 0.00999 | 0.003 | 17.742
0.5 | 0.246 | 0.0115 | 0.003 | 21.414
1 | 0.315 | 0.01189 | 0.003 | 26.491
1.5 | 0.383 | 0.01239 | 0.003 | 30.94
2 | 0.451 | 0.01935 | 0.005 | 23.309
2.5 | 0.518 | 0.01773 | 0.005 | 29.195
3 | 0.583 | 0.01842 | 0.005 | 31.656
3.5 | 0.646 | 0.01928 | 0.004 | 33.502
4 | 0.703 | 0.02054 | 0.004 | 34.226
4.5 | 0.741 | 0.02371 | 0.004 | 31.262
5 | 0.735 | 0.03626 | 0.003 | 20.267
5.5 | 0.762 | 0.04439 | 0.002 | 17.175
6 | 0.81 | 0.04813 | 0.002 | 16.836
6.5 | 0.859 | 0.05187 | 0.002 | 16.557
7 | 0.906 | 0.05599 | 0.002 | 16.18
7.5 | 0.951 | 0.06054 | 0.001 | 15.712
8 | 0.994 | 0.06571 | 0.001 | 15.12
8.5 | 1.033 | 0.07167 | 0.001 | 14.407
9 | 1.067 | 0.07826 | 0.001 | 13.638
9.5 | 1.096 | 0.08624 | 0.001 | 12.705
10 | 1.117 | 0.09558 | 0.001 | 11.683
10.5 | 1.124 | 0.10679 | 0 | 10.522
11 | 1.11 | 0.12238 | 0 | 9.072
11.5 | 1.047 | 0.14644 | 0 | 7.146
12 | 0.734 | 0.24637 | 0 | 2.978
12.5 | 0.764 | 0.28362 | 0 | 2.693
13 | 0.793 | 0.30442 | 0 | 2.605
13.5 | 0.822 | 0.3143 | -0.001 | 2.617
14 | 0.851 | 0.32264 | -0.001 | 2.637
14.5 | 0.88 | 0.33177 | -0.001 | 2.653
15 | 0.908 | 0.33952 | -0.001 | 2.675
15.5 | 0.938 | 0.34915 | -0.001 | 2.686
16 | 0.966 | 0.35593 | -0.001 | 2.713
16.5 | 0.996 | 0.36782 | -0.002 | 2.707
17 | 1.023 | 0.38755 | -0.002 | 2.64
17.5 | 1.051 | 0.39206 | -0.002 | 2.681
18 | 1.081 | 0.40113 | -0.002 | 2.696
18.5 | 1.109 | 0.40499 | -0.002 | 2.738
19 | 1.137 | 0.40461 | -0.003 | 2.809
19.5 | 1.164 | 0.42183 | -0.003 | 2.761
20 | 1.195 | 0.42035 | -0.003 | 2.842

## 16. Re 100k Mach 0.50 (2)
BIGFOIL.COM POLAR EXPORT
NACA32113
NACA32113 |  |  |  | Cl Max: | 0.8404 | at alpha= | 19.5 | deg
XFOIL ncrit=9 |  |  |  | L/D Max: | 29.6954 | at alpha= | 2.5 | deg
Re: | 100000 |  |  | Cd Min: | 0.25706 | at alpha= | 19.5 | deg
Mach: | 0.5 |  |  | Cl=0 at alpha= | -1.9762 | deg
|  |  |  | @ Cl=0.1, Cd= | 0.017062
|  |  |  | @ Cl=0.4, Cd= | 0.018766
|  |  |  | @ Cl=0.6, Cd= | 0.16405
alpha (deg) | Cl | Cd | Cm | Cl/Cd
-20 | -0.7156 | 0.25261 | 0.0472 | -2.8328
-19.5 | -0.6941 | 0.24533 | 0.0432 | -2.8293
-19 | -0.6751 | 0.2389 | 0.0383 | -2.8259
-18.5 | -0.6588 | 0.23296 | 0.0331 | -2.828
-18 | -0.6322 | 0.22364 | 0.031 | -2.8269
-17.5 | -0.6121 | 0.21665 | 0.0271 | -2.8253
-17 | -0.606 | 0.21365 | 0.0202 | -2.8364
-16.5 | -0.574 | 0.20223 | 0.0193 | -2.8384
-16 | -0.5526 | 0.19487 | 0.0164 | -2.8357
-15.5 | -0.5452 | 0.19016 | 0.0105 | -2.8671
-15 | -0.5202 | 0.18091 | 0.0085 | -2.8755
-14.5 | -0.4991 | 0.17353 | 0.0062 | -2.8762
-14 | -0.4972 | 0.16808 | 0.0006 | -2.9581
-13.5 | -0.4662 | 0.1591 | 0.0004 | -2.9302
-12.5 | -0.4383 | 0.14484 | -0.005 | -3.0261
-12 | -0.438 | 0.13804 | -0.0094 | -3.173
-11.5 | -0.437 | 0.13202 | -0.0131 | -3.3101
-11 | -0.4208 | 0.12458 | -0.0138 | -3.3777
-10.5 | -0.4327 | 0.11865 | -0.018 | -3.6469
-10 | -0.3867 | 0.11092 | -0.0131 | -3.4863
-9.5 | -0.383 | 0.10471 | -0.0137 | -3.6577
-9 | -0.3693 | 0.09897 | -0.0121 | -3.7314
-8.5 | -0.3583 | 0.09397 | -0.0099 | -3.8129
-8 | -0.3356 | 0.08869 | -0.006 | -3.784
-7.5 | -0.339 | 0.08524 | -0.0016 | -3.977
-7 | -0.3044 | 0.07869 | 0.002 | -3.8683
-6.5 | -0.2991 | 0.07281 | 0.0044 | -4.108
-5.5 | -0.5689 | 0.05114 | 0.0007 | -11.1244
-5 | -0.6064 | 0.04337 | 0.0068 | -13.982
-4.5 | -0.5629 | 0.0379 | 0.0083 | -14.8522
-4 | -0.4554 | 0.0336 | 0.0031 | -13.5536
-3.5 | -0.34 | 0.02846 | -0.0039 | -11.9466
-3 | -0.2046 | 0.02542 | -0.0127 | -8.0488
-2.5 | -0.0806 | 0.02182 | -0.02 | -3.6939
-2 | -0.003 | 0.01983 | -0.0189 | -0.15129
-1.5 | 0.0601 | 0.01837 | -0.0149 | 3.2716
-1 | 0.1077 | 0.01681 | -0.0095 | 6.4069
-0.5 | 0.1577 | 0.01553 | -0.0024 | 10.1545
0 | 0.297 | 0.01787 | -0.0072 | 16.62
0.5 | 0.5142 | 0.01976 | -0.0311 | 26.0223
1 | 0.5803 | 0.02036 | -0.0322 | 28.502
1.5 | 0.6198 | 0.02123 | -0.0282 | 29.1945
2 | 0.6608 | 0.02232 | -0.0243 | 29.6057
2.5 | 0.702 | 0.02364 | -0.0202 | 29.6954
3 | 0.7421 | 0.02514 | -0.0159 | 29.5187
3.5 | 0.7736 | 0.02724 | -0.0106 | 28.3994
4 | 0.8075 | 0.02948 | -0.0055 | 27.3915
4.5 | 0.8175 | 0.03254 | 0.0021 | 25.1229
5 | 0.8343 | 0.03556 | 0.0088 | 23.4618
5.5 | 0.8291 | 0.0397 | 0.0169 | 20.8841
6 | 0.7771 | 0.04546 | 0.0273 | 17.0941
6.5 | 0.6841 | 0.0537 | 0.0356 | 12.7393
7 | 0.5738 | 0.07198 | 0.0267 | 7.9717
7.5 | 0.5409 | 0.08348 | 0.022 | 6.4794
8 | 0.5282 | 0.09282 | 0.0189 | 5.6906
8.5 | 0.5335 | 0.10088 | 0.0171 | 5.2885
9.5 | 0.5384 | 0.12439 | 0.0077 | 4.3283
10 | 0.5112 | 0.12855 | 0.0047 | 3.9767
10.5 | 0.5455 | 0.13664 | 0.0044 | 3.9922
11 | 0.5494 | 0.14128 | 0.0028 | 3.8887
11.5 | 0.5519 | 0.14758 | 0 | 3.7397
12 | 0.5839 | 0.15448 | -0.0003 | 3.7798
12.5 | 0.5821 | 0.16006 | -0.0041 | 3.6368
13 | 0.6158 | 0.16757 | -0.0046 | 3.6749
13.5 | 0.6161 | 0.17299 | -0.0089 | 3.5615
14 | 0.6476 | 0.18056 | -0.0098 | 3.5866
14.5 | 0.6522 | 0.18637 | -0.0143 | 3.4995
15 | 0.6781 | 0.19339 | -0.0162 | 3.5064
15.5 | 0.6944 | 0.20092 | -0.0197 | 3.4561
16 | 0.7099 | 0.20658 | -0.0234 | 3.4364
16.5 | 0.7484 | 0.219 | -0.0241 | 3.4174
17 | 0.7448 | 0.22053 | -0.0311 | 3.3773
17.5 | 0.7805 | 0.23123 | -0.0318 | 3.3754
18 | 0.7835 | 0.23529 | -0.0386 | 3.3299
18.5 | 0.8064 | 0.24258 | -0.0418 | 3.3243
19 | 0.8313 | 0.25317 | -0.0447 | 3.2836
19.5 | 0.8404 | 0.25706 | -0.0513 | 3.2693

## 17. Re 250k Mach 0.00 (1)
BIGFOIL.COM POLAR EXPORT
NACA32113
NACA32113 |  |  |  | Cl Max: | 1.418 | at alpha= | 16.5 | deg
JavaFoil+Calcfoil stall+Eppler ext transition |  |  |  | L/D Max: | 60.143 | at alpha= | 7.5 | deg
Re: | 250000 |  |  | Cd Min: | 0.00746 | at alpha= | 0 | deg
Mach: | 0 |  |  | Cl=0 at alpha= | -1.2755 | deg
|  |  |  | @ Cl=0.1, Cd= | 0.023709
|  |  |  | @ Cl=0.4, Cd= | 0.012316
|  |  |  | @ Cl=0.6, Cd= | 0.012168
alpha (deg) | Cl | Cd | Cm | Cl/Cd
-18.5 | -0.644 | 0.21202 | 0.004 | -3.039
-18 | -0.659 | 0.19915 | 0.004 | -3.308
-17.5 | -0.673 | 0.18795 | 0.004 | -3.579
-17 | -0.686 | 0.18127 | 0.004 | -3.783
-16.5 | -0.698 | 0.16832 | 0.004 | -4.147
-16 | -0.709 | 0.16023 | 0.004 | -4.425
-15.5 | -0.719 | 0.15033 | 0.004 | -4.781
-15 | -0.727 | 0.14013 | 0.004 | -5.186
-14.5 | -0.733 | 0.13378 | 0.004 | -5.48
-14 | -0.737 | 0.12525 | 0.004 | -5.887
-13.5 | -0.74 | 0.11711 | 0.004 | -6.314
-13 | -0.739 | 0.11051 | 0.004 | -6.689
-12.5 | -0.736 | 0.10243 | 0.004 | -7.189
-12 | -0.731 | 0.09568 | 0.004 | -7.637
-11.5 | -0.722 | 0.09025 | 0.004 | -7.996
-11 | -0.709 | 0.08456 | 0.004 | -8.382
-10.5 | -0.693 | 0.07924 | 0.004 | -8.746
-10 | -0.674 | 0.07357 | 0.004 | -9.166
-9.5 | -0.653 | 0.06936 | 0.004 | -9.414
-9 | -0.629 | 0.06425 | 0.004 | -9.785
-8.5 | -0.602 | 0.0604 | 0.003 | -9.961
-8 | -0.572 | 0.05675 | 0.003 | -10.077
-7.5 | -0.54 | 0.0532 | 0.003 | -10.143
-7 | -0.505 | 0.0497 | 0.003 | -10.162
-6.5 | -0.468 | 0.04699 | 0.003 | -9.965
-6 | -0.429 | 0.04417 | 0.003 | -9.722
-5.5 | -0.389 | 0.04176 | 0.003 | -9.311
-5 | -0.347 | 0.03985 | 0.003 | -8.698
-4.5 | -0.303 | 0.03786 | 0.003 | -8.002
-4 | -0.258 | 0.03623 | 0.003 | -7.12
-3.5 | -0.212 | 0.03478 | 0.003 | -6.098
-3 | -0.165 | 0.03365 | 0.003 | -4.915
-2.5 | -0.118 | 0.03267 | 0.003 | -3.615
-2 | -0.07 | 0.03193 | 0.003 | -2.199
-1.5 | -0.022 | 0.0314 | 0.003 | -0.699
-1 | 0.027 | 0.03107 | 0.003 | 0.859
-0.5 | 0.076 | 0.03093 | 0.003 | 2.443
0 | 0.154 | 0.00746 | 0.003 | 20.662
0.5 | 0.214 | 0.0152 | 0.005 | 14.109
1 | 0.275 | 0.0153 | 0.005 | 17.952
1.5 | 0.335 | 0.01533 | 0.005 | 21.835
2 | 0.395 | 0.01234 | 0.005 | 31.981
2.5 | 0.454 | 0.01206 | 0.004 | 37.672
3 | 0.513 | 0.01239 | 0.004 | 41.449
3.5 | 0.572 | 0.01223 | 0.004 | 46.821
4 | 0.631 | 0.0121 | 0.004 | 52.171
4.5 | 0.689 | 0.01359 | 0.003 | 50.732
5 | 0.747 | 0.01388 | 0.003 | 53.792
5.5 | 0.804 | 0.01437 | 0.003 | 55.91
6 | 0.86 | 0.0149 | 0.003 | 57.677
6.5 | 0.914 | 0.01549 | 0.002 | 59.041
7 | 0.968 | 0.01616 | 0.002 | 59.884
7.5 | 1.019 | 0.01694 | 0.002 | 60.143
8 | 1.067 | 0.01789 | 0.002 | 59.677
8.5 | 1.112 | 0.0192 | 0.001 | 57.94
9 | 1.152 | 0.02095 | 0.001 | 54.995
9.5 | 1.185 | 0.0236 | 0.001 | 50.241
10 | 1.213 | 0.02753 | 0.001 | 44.052
10.5 | 1.234 | 0.03308 | 0 | 37.313
11 | 1.254 | 0.03994 | 0 | 31.408
11.5 | 1.275 | 0.04751 | 0 | 26.831
12 | 1.295 | 0.05561 | 0 | 23.278
12.5 | 1.315 | 0.06322 | 0 | 20.797
13 | 1.336 | 0.06998 | -0.001 | 19.087
13.5 | 1.354 | 0.07676 | -0.001 | 17.646
14 | 1.373 | 0.0832 | -0.001 | 16.499
14.5 | 1.388 | 0.08964 | -0.001 | 15.482
15 | 1.4 | 0.09614 | -0.001 | 14.561
15.5 | 1.409 | 0.10295 | -0.001 | 13.683
16 | 1.415 | 0.10982 | -0.002 | 12.883
16.5 | 1.418 | 0.11734 | -0.002 | 12.081
17 | 1.417 | 0.12551 | -0.002 | 11.288
17.5 | 1.409 | 0.13514 | -0.002 | 10.43
18 | 1.398 | 0.14577 | -0.002 | 9.59
18.5 | 1.383 | 0.15565 | -0.002 | 8.888
19 | 1.366 | 0.16537 | -0.002 | 8.261
19.5 | 1.346 | 0.17527 | -0.003 | 7.681
20 | 1.324 | 0.18575 | -0.003 | 7.129

## 18. Re 250k Mach 0.00 (2)
BIGFOIL.COM POLAR EXPORT
NACA32113
NACA32113 |  |  |  | Cl Max: | 1.3395 | at alpha= | 13 | deg
XFOIL ncrit=9 |  |  |  | L/D Max: | 50.1542 | at alpha= | 5.5 | deg
Re: | 250000 |  |  | Cd Min: | 0.20175 | at alpha= | 18 | deg
Mach: | 0 |  |  | Cl=0 at alpha= | -2.0538 | deg
|  |  |  | @ Cl=0.1, Cd= | 0.012443
|  |  |  | @ Cl=0.4, Cd= | 0.012104
|  |  |  | @ Cl=0.6, Cd= | 0.013945
alpha (deg) | Cl | Cd | Cm | Cl/Cd
-14 | -0.4903 | 0.14646 | -0.0016 | -3.3477
-13.5 | -0.4828 | 0.13907 | -0.0046 | -3.4716
-13 | -0.4938 | 0.12829 | -0.013 | -3.8491
-12.5 | -0.4891 | 0.11981 | -0.0154 | -4.0823
-12 | -0.475 | 0.11413 | -0.0148 | -4.1619
-11.5 | -0.4715 | 0.10655 | -0.0174 | -4.4252
-11 | -0.4754 | 0.09735 | -0.0219 | -4.8834
-10.5 | -0.4986 | 0.08286 | -0.0331 | -6.0174
-10 | -0.5537 | 0.07178 | -0.0395 | -7.7138
-9.5 | -0.6182 | 0.0676 | -0.0312 | -9.145
-9 | -0.6527 | 0.06239 | -0.0229 | -10.4616
-8.5 | -0.6315 | 0.05545 | -0.021 | -11.3886
-8 | -0.6273 | 0.05088 | -0.0155 | -12.329
-7.5 | -0.6265 | 0.04709 | -0.0081 | -13.3043
-7 | -0.6372 | 0.04439 | 0.0027 | -14.3546
-6.5 | -0.6207 | 0.03957 | 0.0074 | -15.6861
-6 | -0.5661 | 0.03633 | 0.0065 | -15.5822
-5 | -0.4274 | 0.02784 | -0.0009 | -15.352
-4.5 | -0.3499 | 0.0235 | -0.0061 | -14.8894
-4 | -0.2756 | 0.01985 | -0.01 | -13.8841
-3 | -0.1078 | 0.01639 | -0.0144 | -6.5772
-2.5 | -0.0448 | 0.01476 | -0.0144 | -3.0352
-2 | 0.0054 | 0.01402 | -0.012 | 0.38516
-1.5 | 0.0461 | 0.01293 | -0.0084 | 3.5654
-1 | 0.0899 | 0.01252 | -0.0054 | 7.1805
-0.5 | 0.1342 | 0.01218 | -0.0025 | 11.0181
0 | 0.1631 | 0.01066 | 0.0027 | 15.3002
0.5 | 0.2047 | 0.00971 | 0.0077 | 21.0814
1 | 0.2961 | 0.01092 | 0.0024 | 27.1154
1.5 | 0.4023 | 0.01213 | -0.0069 | 33.1657
2 | 0.4829 | 0.01293 | -0.0122 | 37.3473
2.5 | 0.5548 | 0.01358 | -0.0161 | 40.8542
3 | 0.6291 | 0.01418 | -0.0206 | 44.3653
3.5 | 0.6962 | 0.01461 | -0.0236 | 47.6523
4 | 0.7339 | 0.01499 | -0.0206 | 48.9593
4.5 | 0.7702 | 0.01571 | -0.0173 | 49.0261
5 | 0.8083 | 0.01618 | -0.0142 | 49.9567
5.5 | 0.8456 | 0.01686 | -0.0111 | 50.1542
6 | 0.8832 | 0.01773 | -0.008 | 49.8139
6.5 | 0.9208 | 0.01846 | -0.0048 | 49.8808
7 | 0.9585 | 0.01934 | -0.0017 | 49.5605
7.5 | 0.9967 | 0.0206 | 0.0011 | 48.3835
8 | 1.0333 | 0.02155 | 0.0043 | 47.949
8.5 | 1.0702 | 0.02252 | 0.0074 | 47.5222
9 | 1.1106 | 0.0244 | 0.0094 | 45.5164
9.5 | 1.143 | 0.0255 | 0.0131 | 44.8235
10 | 1.1751 | 0.02671 | 0.0166 | 43.9948
10.5 | 1.2094 | 0.02797 | 0.0196 | 43.2392
11 | 1.2463 | 0.0305 | 0.0215 | 40.8623
11.5 | 1.2662 | 0.03185 | 0.0265 | 39.7551
12 | 1.2864 | 0.03357 | 0.031 | 38.3199
12.5 | 1.309 | 0.03495 | 0.035 | 37.4535
13 | 1.3395 | 0.03784 | 0.0368 | 35.399
13.5 | 1.3223 | 0.03997 | 0.0454 | 33.0823
14 | 1.3079 | 0.04314 | 0.0508 | 30.3176
14.5 | 1.2998 | 0.0467 | 0.0537 | 27.833
15 | 1.3097 | 0.04938 | 0.055 | 26.5229
15.5 | 1.3069 | 0.05435 | 0.0555 | 24.046
16 | 1.205 | 0.07008 | 0.0494 | 17.1946
16.5 | 0.7593 | 0.17507 | -0.0054 | 4.3371
17 | 0.7181 | 0.18799 | -0.0176 | 3.8199
17.5 | 0.7481 | 0.19135 | -0.0173 | 3.9096
18 | 0.7381 | 0.20175 | -0.0247 | 3.6585

## 19. Re 250k Mach 0.10 (1)
BIGFOIL.COM POLAR EXPORT
NACA32113
NACA32113 |  |  |  | Cl Max: | 1.406 | at alpha= | 16.5 | deg
JavaFoil+Calcfoil stall+Eppler ext transition |  |  |  | L/D Max: | 59.744 | at alpha= | 7.5 | deg
Re: | 250000 |  |  | Cd Min: | 0.00747 | at alpha= | 0 | deg
Mach: | 0.1 |  |  | Cl=0 at alpha= | -1.2755 | deg
|  |  |  | @ Cl=0.1, Cd= | 0.023824
|  |  |  | @ Cl=0.4, Cd= | 0.011839
|  |  |  | @ Cl=0.6, Cd= | 0.012219
alpha (deg) | Cl | Cd | Cm | Cl/Cd
-18 | -0.612 | 0.21139 | 0.004 | -2.895
-17.5 | -0.629 | 0.19651 | 0.004 | -3.2
-17 | -0.645 | 0.18851 | 0.004 | -3.421
-16.5 | -0.66 | 0.17599 | 0.004 | -3.751
-16 | -0.674 | 0.16366 | 0.004 | -4.119
-15.5 | -0.687 | 0.15454 | 0.004 | -4.445
-15 | -0.698 | 0.14469 | 0.004 | -4.825
-14.5 | -0.707 | 0.13633 | 0.004 | -5.19
-14 | -0.715 | 0.12702 | 0.004 | -5.628
-13.5 | -0.72 | 0.12038 | 0.004 | -5.98
-13 | -0.722 | 0.11179 | 0.004 | -6.461
-12.5 | -0.722 | 0.10482 | 0.004 | -6.888
-12 | -0.719 | 0.09714 | 0.004 | -7.4
-11.5 | -0.712 | 0.09179 | 0.004 | -7.758
-11 | -0.701 | 0.08545 | 0.004 | -8.206
-10.5 | -0.687 | 0.07986 | 0.004 | -8.604
-10 | -0.67 | 0.07468 | 0.004 | -8.972
-9.5 | -0.65 | 0.06939 | 0.004 | -9.366
-9 | -0.627 | 0.06497 | 0.004 | -9.647
-8.5 | -0.601 | 0.06098 | 0.003 | -9.849
-8 | -0.572 | 0.05707 | 0.003 | -10.016
-7.5 | -0.54 | 0.05326 | 0.003 | -10.139
-7 | -0.506 | 0.04996 | 0.003 | -10.123
-6.5 | -0.469 | 0.04721 | 0.003 | -9.941
-6 | -0.431 | 0.04432 | 0.003 | -9.717
-5.5 | -0.39 | 0.04191 | 0.003 | -9.309
-5 | -0.348 | 0.03994 | 0.003 | -8.711
-4.5 | -0.304 | 0.03793 | 0.003 | -8.02
-4 | -0.259 | 0.03629 | 0.003 | -7.141
-3.5 | -0.213 | 0.03483 | 0.003 | -6.116
-3 | -0.166 | 0.03369 | 0.003 | -4.933
-2.5 | -0.119 | 0.0327 | 0.003 | -3.628
-2 | -0.071 | 0.03196 | 0.003 | -2.208
-1.5 | -0.022 | 0.03143 | 0.003 | -0.701
-1 | 0.027 | 0.0311 | 0.003 | 0.862
-0.5 | 0.076 | 0.03096 | 0.003 | 2.452
0 | 0.155 | 0.00747 | 0.003 | 20.734
0.5 | 0.216 | 0.01467 | 0.005 | 14.698
1 | 0.276 | 0.01533 | 0.005 | 18.008
1.5 | 0.336 | 0.01536 | 0.005 | 21.898
2 | 0.396 | 0.01182 | 0.005 | 33.547
2.5 | 0.456 | 0.01211 | 0.004 | 37.694
3 | 0.516 | 0.01191 | 0.004 | 43.308
3.5 | 0.575 | 0.01227 | 0.004 | 46.868
4 | 0.634 | 0.01215 | 0.004 | 52.194
4.5 | 0.692 | 0.01365 | 0.003 | 50.738
5 | 0.75 | 0.01396 | 0.003 | 53.749
5.5 | 0.807 | 0.01446 | 0.003 | 55.823
6 | 0.863 | 0.015 | 0.003 | 57.556
6.5 | 0.918 | 0.0156 | 0.002 | 58.864
7 | 0.971 | 0.0163 | 0.002 | 59.601
7.5 | 1.022 | 0.01711 | 0.002 | 59.744
8 | 1.071 | 0.0181 | 0.002 | 59.131
8.5 | 1.115 | 0.01942 | 0.001 | 57.392
9 | 1.153 | 0.02135 | 0.001 | 54.028
9.5 | 1.185 | 0.02437 | 0.001 | 48.634
10 | 1.211 | 0.02874 | 0.001 | 42.132
10.5 | 1.231 | 0.03488 | 0 | 35.282
11 | 1.251 | 0.04188 | 0 | 29.878
11.5 | 1.271 | 0.04974 | 0 | 25.558
12 | 1.292 | 0.0579 | 0 | 22.308
12.5 | 1.313 | 0.06524 | 0 | 20.125
13 | 1.334 | 0.07195 | -0.001 | 18.537
13.5 | 1.352 | 0.07869 | -0.001 | 17.183
14 | 1.37 | 0.08516 | -0.001 | 16.083
14.5 | 1.384 | 0.09156 | -0.001 | 15.116
15 | 1.394 | 0.09825 | -0.001 | 14.189
15.5 | 1.402 | 0.1049 | -0.001 | 13.363
16 | 1.405 | 0.11222 | -0.002 | 12.523
16.5 | 1.406 | 0.11968 | -0.002 | 11.747
17 | 1.402 | 0.12849 | -0.002 | 10.91
17.5 | 1.391 | 0.13913 | -0.002 | 9.998
18 | 1.376 | 0.14955 | -0.002 | 9.201
18.5 | 1.358 | 0.15976 | -0.002 | 8.499
19 | 1.337 | 0.16996 | -0.002 | 7.864
19.5 | 1.313 | 0.18028 | -0.003 | 7.281
20 | 1.286 | 0.19072 | -0.003 | 6.743

## 20. Re 250k Mach 0.10 (2)
BIGFOIL.COM POLAR EXPORT
NACA32113
NACA32113 |  |  |  | Cl Max: | 1.3221 | at alpha= | 13 | deg
XFOIL ncrit=9 |  |  |  | L/D Max: | 49.7917 | at alpha= | 5 | deg
Re: | 250000 |  |  | Cd Min: | 0.22538 | at alpha= | -20 | deg
Mach: | 0.1 |  |  | Cl=0 at alpha= | -2.0585 | deg
|  |  |  | @ Cl=0.1, Cd= | 0.012487
|  |  |  | @ Cl=0.4, Cd= | 0.012162
|  |  |  | @ Cl=0.6, Cd= | 0.014014
alpha (deg) | Cl | Cd | Cm | Cl/Cd
-20 | -0.6507 | 0.22538 | 0.0339 | -2.8871
-19.5 | -0.6327 | 0.21935 | 0.0318 | -2.8844
-19 | -0.6164 | 0.21353 | 0.0288 | -2.8867
-18.5 | -0.6011 | 0.20737 | 0.0255 | -2.8987
-18 | -0.5897 | 0.201 | 0.0207 | -2.9338
-17.5 | -0.5797 | 0.19424 | 0.0164 | -2.9845
-17 | -0.559 | 0.18771 | 0.0155 | -2.978
-16.5 | -0.5439 | 0.18152 | 0.013 | -2.9964
-16 | -0.5307 | 0.17502 | 0.0101 | -3.0322
-15.5 | -0.5303 | 0.16745 | 0.0037 | -3.1669
-15 | -0.5185 | 0.15991 | 0.0012 | -3.2424
-14.5 | -0.4999 | 0.15381 | 0.0009 | -3.2501
-14 | -0.4889 | 0.14709 | -0.0014 | -3.3238
-13.5 | -0.4814 | 0.13965 | -0.0045 | -3.4472
-13 | -0.494 | 0.1287 | -0.0135 | -3.8384
-12.5 | -0.484 | 0.12115 | -0.0143 | -3.995
-12 | -0.471 | 0.11517 | -0.0143 | -4.0896
-11.5 | -0.4675 | 0.10754 | -0.017 | -4.3472
-11 | -0.4715 | 0.09824 | -0.0216 | -4.7995
-10.5 | -0.5006 | 0.08257 | -0.0348 | -6.0627
-10 | -0.5595 | 0.0727 | -0.0397 | -7.696
-9.5 | -0.6215 | 0.06893 | -0.031 | -9.0164
-8.5 | -0.6227 | 0.05604 | -0.0227 | -11.1117
-8 | -0.622 | 0.05149 | -0.0168 | -12.08
-7.5 | -0.6239 | 0.0478 | -0.0089 | -13.0523
-7 | -0.6351 | 0.04472 | 0.0016 | -14.2017
-6.5 | -0.6202 | 0.04001 | 0.0065 | -15.5011
-6 | -0.5664 | 0.03661 | 0.0058 | -15.4712
-5 | -0.428 | 0.02797 | -0.0015 | -15.3021
-4.5 | -0.3506 | 0.02363 | -0.0065 | -14.8371
-3.5 | -0.1817 | 0.01855 | -0.0131 | -9.7951
-3 | -0.1066 | 0.01642 | -0.0148 | -6.4921
-2.5 | -0.0445 | 0.01481 | -0.0146 | -3.0047
-2 | 0.0059 | 0.01405 | -0.0121 | 0.41993
-1.5 | 0.0468 | 0.01298 | -0.0085 | 3.6055
-1 | 0.0905 | 0.01256 | -0.0053 | 7.2054
-0.5 | 0.1349 | 0.01222 | -0.0024 | 11.0393
0 | 0.1652 | 0.01078 | 0.0026 | 15.3247
0.5 | 0.2032 | 0.00973 | 0.0082 | 20.8839
1 | 0.2979 | 0.01096 | 0.0024 | 27.1807
1.5 | 0.4007 | 0.01217 | -0.0061 | 32.9252
2 | 0.4836 | 0.01301 | -0.0117 | 37.1714
2.5 | 0.5559 | 0.01368 | -0.0156 | 40.636
3 | 0.6311 | 0.01425 | -0.0201 | 44.2877
3.5 | 0.6999 | 0.01473 | -0.0234 | 47.5153
4 | 0.7377 | 0.01511 | -0.0203 | 48.822
4.5 | 0.7744 | 0.01581 | -0.017 | 48.9817
5 | 0.8126 | 0.01632 | -0.0139 | 49.7917
5.5 | 0.8498 | 0.0171 | -0.0107 | 49.6959
6 | 0.8876 | 0.01789 | -0.0075 | 49.6143
6.5 | 0.9254 | 0.01866 | -0.0042 | 49.5927
7 | 0.9635 | 0.01965 | -0.0012 | 49.0331
7.5 | 1.0013 | 0.02084 | 0.0019 | 48.047
8 | 1.0378 | 0.02184 | 0.0052 | 47.5183
8.5 | 1.075 | 0.02286 | 0.0083 | 47.0254
9 | 1.1143 | 0.0248 | 0.0106 | 44.9315
9.5 | 1.1462 | 0.02594 | 0.0145 | 44.1866
10 | 1.178 | 0.02719 | 0.0182 | 43.3248
10.5 | 1.2127 | 0.02855 | 0.0212 | 42.4764
11 | 1.2452 | 0.03106 | 0.0238 | 40.0901
11.5 | 1.2631 | 0.03265 | 0.029 | 38.6861
12 | 1.2812 | 0.03447 | 0.0338 | 37.1686
12.5 | 1.3023 | 0.0359 | 0.0381 | 36.2758
13 | 1.3221 | 0.03894 | 0.0414 | 33.9522
13.5 | 1.2995 | 0.04174 | 0.0493 | 31.1332
14 | 1.2784 | 0.04578 | 0.0536 | 27.9249
14.5 | 1.262 | 0.05059 | 0.0553 | 24.9456
15 | 1.2635 | 0.05445 | 0.0556 | 23.2048
15.5 | 1.2575 | 0.06028 | 0.055 | 20.861
16.5 | 0.7557 | 0.17692 | -0.0062 | 4.2714
17 | 0.7189 | 0.18872 | -0.0178 | 3.8093
17.5 | 0.7509 | 0.19204 | -0.0172 | 3.9101
18 | 0.739 | 0.20257 | -0.0251 | 3.6481

## 21. Re 250k Mach 0.25 (1)
BIGFOIL.COM POLAR EXPORT
NACA32113
NACA32113 |  |  |  | Cl Max: | 1.351 | at alpha= | 14.5 | deg
JavaFoil+Calcfoil stall+Eppler ext transition |  |  |  | L/D Max: | 57.789 | at alpha= | 7 | deg
Re: | 250000 |  |  | Cd Min: | 0.00769 | at alpha= | 0 | deg
Mach: | 0.25 |  |  | Cl=0 at alpha= | -1.2745 | deg
|  |  |  | @ Cl=0.1, Cd= | 0.0248
|  |  |  | @ Cl=0.4, Cd= | 0.01521
|  |  |  | @ Cl=0.6, Cd= | 0.012287
alpha (deg) | Cl | Cd | Cm | Cl/Cd
-16 | -0.348 | 0.23457 | 0.004 | -1.483
-15.5 | -0.395 | 0.213 | 0.004 | -1.856
-15 | -0.439 | 0.19197 | 0.004 | -2.285
-14.5 | -0.479 | 0.17684 | 0.004 | -2.706
-14 | -0.515 | 0.16012 | 0.004 | -3.214
-13.5 | -0.547 | 0.14879 | 0.004 | -3.675
-13 | -0.575 | 0.13568 | 0.004 | -4.236
-12.5 | -0.598 | 0.12295 | 0.004 | -4.864
-12 | -0.617 | 0.11288 | 0.004 | -5.462
-11.5 | -0.629 | 0.10228 | 0.004 | -6.15
-11 | -0.635 | 0.09489 | 0.004 | -6.689
-10.5 | -0.635 | 0.08756 | 0.004 | -7.256
-10 | -0.631 | 0.08068 | 0.004 | -7.82
-9.5 | -0.622 | 0.07462 | 0.004 | -8.33
-9 | -0.607 | 0.06887 | 0.004 | -8.82
-8.5 | -0.589 | 0.06393 | 0.003 | -9.209
-8 | -0.566 | 0.05917 | 0.003 | -9.56
-7.5 | -0.539 | 0.05528 | 0.003 | -9.743
-7 | -0.508 | 0.05161 | 0.003 | -9.837
-6.5 | -0.474 | 0.04839 | 0.003 | -9.787
-6 | -0.436 | 0.0452 | 0.003 | -9.656
-5.5 | -0.397 | 0.04263 | 0.003 | -9.305
-5 | -0.355 | 0.04046 | 0.003 | -8.766
-4.5 | -0.311 | 0.03843 | 0.003 | -8.087
-4 | -0.265 | 0.03665 | 0.003 | -7.234
-3.5 | -0.218 | 0.03515 | 0.003 | -6.209
-3 | -0.17 | 0.03393 | 0.003 | -5.021
-2.5 | -0.122 | 0.03292 | 0.003 | -3.697
-2 | -0.072 | 0.03216 | 0.003 | -2.252
-1.5 | -0.023 | 0.03167 | 0.003 | -0.715
-1 | 0.028 | 0.03129 | 0.003 | 0.88
-0.5 | 0.078 | 0.03118 | 0.003 | 2.501
0 | 0.159 | 0.00769 | 0.003 | 20.708
0.5 | 0.221 | 0.01485 | 0.005 | 14.907
1 | 0.283 | 0.01559 | 0.005 | 18.183
1.5 | 0.345 | 0.01513 | 0.005 | 22.827
2 | 0.407 | 0.01522 | 0.005 | 26.747
2.5 | 0.468 | 0.01186 | 0.004 | 39.494
3 | 0.529 | 0.01218 | 0.004 | 43.48
3.5 | 0.59 | 0.01206 | 0.004 | 48.917
4 | 0.65 | 0.01342 | 0.004 | 48.443
4.5 | 0.71 | 0.01388 | 0.003 | 51.149
5 | 0.768 | 0.01439 | 0.003 | 53.418
5.5 | 0.826 | 0.01495 | 0.003 | 55.274
6 | 0.883 | 0.01556 | 0.003 | 56.727
6.5 | 0.938 | 0.01627 | 0.002 | 57.628
7 | 0.99 | 0.01713 | 0.002 | 57.789
7.5 | 1.039 | 0.01818 | 0.002 | 57.165
8 | 1.084 | 0.01961 | 0.002 | 55.289
8.5 | 1.122 | 0.02176 | 0.001 | 51.577
9 | 1.153 | 0.02512 | 0.001 | 45.888
9.5 | 1.176 | 0.03029 | 0.001 | 38.821
10 | 1.193 | 0.03761 | 0.001 | 31.725
10.5 | 1.211 | 0.04577 | 0 | 26.469
11 | 1.233 | 0.05385 | 0 | 22.891
11.5 | 1.256 | 0.06171 | 0 | 20.348
12 | 1.28 | 0.06885 | 0 | 18.597
12.5 | 1.303 | 0.07542 | 0 | 17.284
13 | 1.322 | 0.08191 | -0.001 | 16.137
13.5 | 1.336 | 0.08834 | -0.001 | 15.129
14 | 1.347 | 0.09509 | -0.001 | 14.165
14.5 | 1.351 | 0.10219 | -0.001 | 13.219
15 | 1.348 | 0.10968 | -0.001 | 12.294
15.5 | 1.34 | 0.1179 | -0.001 | 11.367
16 | 1.326 | 0.12701 | -0.001 | 10.439
16.5 | 1.305 | 0.13841 | -0.002 | 9.427
17 | 1.276 | 0.15126 | -0.002 | 8.434
17.5 | 1.236 | 0.16336 | -0.002 | 7.569
18 | 1.19 | 0.1757 | -0.002 | 6.775
18.5 | 1.138 | 0.18904 | -0.002 | 6.02
19 | 1.08 | 0.20336 | -0.002 | 5.31
19.5 | 1.016 | 0.21939 | -0.002 | 4.632

## 22. Re 250k Mach 0.25 (2)
BIGFOIL.COM POLAR EXPORT
NACA32113
NACA32113 |  |  |  | Cl Max: | 1.2113 | at alpha= | 11 | deg
XFOIL ncrit=9 |  |  |  | L/D Max: | 48.6205 | at alpha= | 5 | deg
Re: | 250000 |  |  | Cd Min: | 0.17686 | at alpha= | 16 | deg
Mach: | 0.25 |  |  | Cl=0 at alpha= | -2.079 | deg
|  |  |  | @ Cl=0.1, Cd= | 0.012744
|  |  |  | @ Cl=0.4, Cd= | 0.012474
|  |  |  | @ Cl=0.6, Cd= | 0.014441
alpha (deg) | Cl | Cd | Cm | Cl/Cd
-3 | -0.1038 | 0.01666 | -0.0164 | -6.2305
-2.5 | -0.0421 | 0.0151 | -0.0154 | -2.7881
-2 | 0.0079 | 0.01423 | -0.0126 | 0.55517
-1.5 | 0.0503 | 0.01329 | -0.0088 | 3.7848
-1 | 0.0937 | 0.01279 | -0.0052 | 7.326
-0.5 | 0.1387 | 0.01246 | -0.002 | 11.1316
0 | 0.1836 | 0.01219 | 0.0012 | 15.0615
0.5 | 0.1965 | 0.00982 | 0.0109 | 20.0102
1 | 0.2944 | 0.01107 | 0.0054 | 26.5944
1.5 | 0.3929 | 0.01239 | -0.0017 | 31.7111
2 | 0.4864 | 0.0135 | -0.0088 | 36.0296
2.5 | 0.5626 | 0.01419 | -0.0128 | 39.6476
3 | 0.643 | 0.01473 | -0.0178 | 43.6524
3.5 | 0.7211 | 0.01525 | -0.0223 | 47.2852
4 | 0.7581 | 0.01597 | -0.0188 | 47.4703
4.5 | 0.797 | 0.01647 | -0.0153 | 48.391
5 | 0.8353 | 0.01718 | -0.0118 | 48.6205
5.5 | 0.8736 | 0.0181 | -0.0082 | 48.2652
6 | 0.9119 | 0.01891 | -0.0045 | 48.2232
6.5 | 0.9504 | 0.01992 | -0.001 | 47.7108
7 | 0.9882 | 0.02126 | 0.0026 | 46.4817
7.5 | 1.0241 | 0.02238 | 0.0067 | 45.7596
8 | 1.0607 | 0.0236 | 0.0105 | 44.9449
8.5 | 1.0987 | 0.02565 | 0.0136 | 42.8343
9 | 1.1271 | 0.02709 | 0.0186 | 41.6058
9.5 | 1.1548 | 0.02872 | 0.0233 | 40.2089
10 | 1.185 | 0.03029 | 0.0275 | 39.1218
11 | 1.2113 | 0.03556 | 0.0389 | 34.0636
11.5 | 1.2027 | 0.03811 | 0.0469 | 31.5586
12 | 1.2002 | 0.04102 | 0.0522 | 29.2589
12.5 | 1.2089 | 0.04386 | 0.0555 | 27.5627
13 | 1.1827 | 0.04999 | 0.0577 | 23.6587
13.5 | 1.0789 | 0.0648 | 0.0522 | 16.6497
14 | 0.6567 | 0.15293 | -0.0013 | 4.2941
14.5 | 0.6939 | 0.15549 | 0.0002 | 4.4627
15 | 0.7215 | 0.16191 | 0.0008 | 4.4562
15.5 | 0.6861 | 0.17326 | -0.0098 | 3.9599
16 | 0.7197 | 0.17686 | -0.0091 | 4.0693

## 23. Re 250k Mach 0.50 (1)
BIGFOIL.COM POLAR EXPORT
NACA32113
NACA32113 |  |  |  | Cl Max: | 1.195 | at alpha= | 20 | deg
JavaFoil+Calcfoil stall+Eppler ext transition |  |  |  | L/D Max: | 49.847 | at alpha= | 5 | deg
Re: | 250000 |  |  | Cd Min: | 0.00851 | at alpha= | 0.5 | deg
Mach: | 0.5 |  |  | Cl=0 at alpha= | -1.2768 | deg
|  |  |  | @ Cl=0.1, Cd= | 0.028319
|  |  |  | @ Cl=0.4, Cd= | 0.014883
|  |  |  | @ Cl=0.6, Cd= | 0.014062
alpha (deg) | Cl | Cd | Cm | Cl/Cd
-20 | -0.993 | 0.26271 | 0.007 | -3.781
-19.5 | -0.968 | 0.25768 | 0.007 | -3.757
-19 | -0.943 | 0.25302 | 0.007 | -3.726
-18.5 | -0.917 | 0.24015 | 0.007 | -3.82
-18 | -0.891 | 0.23311 | 0.007 | -3.821
-17.5 | -0.865 | 0.23905 | 0.007 | -3.619
-17 | -0.839 | 0.23458 | 0.007 | -3.579
-16.5 | -0.814 | 0.22325 | 0.007 | -3.645
-16 | -0.787 | 0.2118 | 0.006 | -3.716
-15.5 | -0.761 | 0.20937 | 0.006 | -3.636
-15 | -0.735 | 0.20501 | 0.006 | -3.587
-14.5 | -0.709 | 0.20265 | 0.006 | -3.499
-14 | -0.682 | 0.18279 | 0.006 | -3.734
-13.5 | -0.656 | 0.17854 | 0.006 | -3.676
-13 | -0.63 | 0.18488 | 0.006 | -3.409
-12.5 | -0.603 | 0.17133 | 0.005 | -3.522
-12 | -0.577 | 0.16057 | 0.005 | -3.594
-11.5 | -0.551 | 0.15684 | 0.005 | -3.511
-11 | -0.524 | 0.16299 | 0.005 | -3.217
-10.5 | -0.497 | 0.15097 | 0.005 | -3.294
-10 | -0.471 | 0.13996 | 0.005 | -3.364
-9.5 | -0.444 | 0.1455 | 0.005 | -3.053
-9 | -0.417 | 0.13082 | 0.004 | -3.19
-8.5 | -0.391 | 0.13102 | 0.004 | -2.982
-8 | -0.364 | 0.12854 | 0.004 | -2.831
-7.5 | -0.337 | 0.11283 | 0.004 | -2.986
-7 | -0.31 | 0.10788 | 0.004 | -2.874
-6.5 | -0.283 | 0.06275 | 0.004 | -4.511
-6 | -0.378 | 0.06021 | 0.003 | -6.274
-5.5 | -0.39 | 0.0498 | 0.003 | -7.836
-5 | -0.368 | 0.04513 | 0.003 | -8.145
-4.5 | -0.331 | 0.04137 | 0.003 | -8.005
-4 | -0.287 | 0.03861 | 0.003 | -7.436
-3.5 | -0.239 | 0.03653 | 0.003 | -6.539
-3 | -0.188 | 0.03484 | 0.003 | -5.391
-2.5 | -0.135 | 0.03358 | 0.003 | -4.014
-2 | -0.08 | 0.03269 | 0.003 | -2.462
-1.5 | -0.025 | 0.03204 | 0.003 | -0.787
-1 | 0.031 | 0.03169 | 0.003 | 0.968
-0.5 | 0.087 | 0.03163 | 0.003 | 2.75
0 | 0.177 | 0.00871 | 0.003 | 20.377
0.5 | 0.247 | 0.00851 | 0.003 | 28.984
1 | 0.316 | 0.0149 | 0.006 | 21.189
1.5 | 0.384 | 0.01457 | 0.005 | 26.37
2 | 0.452 | 0.0159 | 0.005 | 28.453
2.5 | 0.52 | 0.01345 | 0.005 | 38.667
3 | 0.587 | 0.01395 | 0.005 | 42.06
3.5 | 0.653 | 0.01452 | 0.004 | 44.96
4 | 0.717 | 0.01518 | 0.004 | 47.248
4.5 | 0.78 | 0.01594 | 0.004 | 48.935
5 | 0.84 | 0.01685 | 0.004 | 49.847
5.5 | 0.896 | 0.01802 | 0.003 | 49.737
6 | 0.945 | 0.01972 | 0.003 | 47.931
6.5 | 0.983 | 0.0226 | 0.003 | 43.478
7 | 1.002 | 0.02868 | 0.002 | 34.93
7.5 | 1.01 | 0.03845 | 0.002 | 26.281
8 | 1.023 | 0.04888 | 0.001 | 20.937
8.5 | 1.048 | 0.05674 | 0.001 | 18.474
9 | 1.079 | 0.06299 | 0.001 | 17.129
9.5 | 1.105 | 0.0697 | 0.001 | 15.849
10 | 1.125 | 0.07702 | 0.001 | 14.608
10.5 | 1.132 | 0.08611 | 0 | 13.141
11 | 1.118 | 0.09805 | 0 | 11.4
11.5 | 1.053 | 0.11655 | 0 | 9.038
12 | 0.734 | 0.17717 | 0 | 4.141
12.5 | 0.764 | 0.20382 | 0 | 3.747
13 | 0.793 | 0.21882 | 0 | 3.624
13.5 | 0.823 | 0.23047 | -0.001 | 3.569
14 | 0.851 | 0.23463 | -0.001 | 3.627
14.5 | 0.88 | 0.24173 | -0.001 | 3.641
15 | 0.909 | 0.24421 | -0.001 | 3.72
15.5 | 0.938 | 0.26013 | -0.001 | 3.605
16 | 0.966 | 0.2561 | -0.001 | 3.771
16.5 | 0.996 | 0.2597 | -0.002 | 3.834
17 | 1.023 | 0.27184 | -0.002 | 3.764
17.5 | 1.051 | 0.28381 | -0.002 | 3.704
18 | 1.081 | 0.28412 | -0.002 | 3.806
18.5 | 1.109 | 0.2881 | -0.002 | 3.849
19 | 1.137 | 0.30133 | -0.003 | 3.772
19.5 | 1.165 | 0.30542 | -0.003 | 3.813
20 | 1.195 | 0.30192 | -0.003 | 3.957

## 24. Re 250k Mach 0.50 (2)
BIGFOIL.COM POLAR EXPORT
NACA32113
NACA32113 |  |  |  | Cl Max: | 0.9821 | at alpha= | 7 | deg
XFOIL ncrit=9 |  |  |  | L/D Max: | 43.0781 | at alpha= | 4 | deg
Re: | 250000 |  |  | Cd Min: | 0.25027 | at alpha= | -20 | deg
Mach: | 0.5 |  |  | Cl=0 at alpha= | -2.1504 | deg
|  |  |  | @ Cl=0.1, Cd= | 0.014161
|  |  |  | @ Cl=0.4, Cd= | 0.013754
|  |  |  | @ Cl=0.6, Cd= | 0.016321
alpha (deg) | Cl | Cd | Cm | Cl/Cd
-20 | -0.7083 | 0.25027 | 0.0466 | -2.8301
-19.5 | -0.6871 | 0.2429 | 0.0423 | -2.8287
-19 | -0.6679 | 0.23573 | 0.0369 | -2.8333
-18.5 | -0.6471 | 0.22795 | 0.0331 | -2.8388
-18 | -0.625 | 0.22056 | 0.03 | -2.8337
-17.5 | -0.6041 | 0.21331 | 0.0264 | -2.832
-17 | -0.584 | 0.20598 | 0.0226 | -2.8352
-16.5 | -0.5687 | 0.19897 | 0.0171 | -2.8582
-16 | -0.5495 | 0.19121 | 0.0136 | -2.8738
-15.5 | -0.5266 | 0.18372 | 0.0118 | -2.8663
-15 | -0.5077 | 0.17656 | 0.0086 | -2.8755
-14.5 | -0.4962 | 0.16935 | 0.0033 | -2.93
-14 | -0.484 | 0.1617 | -0.0009 | -2.9932
-13.5 | -0.4599 | 0.15407 | -0.0015 | -2.985
-13 | -0.4438 | 0.14683 | -0.004 | -3.0225
-12.5 | -0.4328 | 0.13932 | -0.0077 | -3.1065
-12 | -0.433 | 0.13063 | -0.0143 | -3.3147
-11.5 | -0.4108 | 0.12381 | -0.0133 | -3.318
-11 | -0.3999 | 0.11649 | -0.0156 | -3.4329
-10.5 | -0.4127 | 0.10636 | -0.0258 | -3.8802
-10 | -0.3949 | 0.09946 | -0.0238 | -3.9704
-9.5 | -0.3868 | 0.09234 | -0.025 | -4.1889
-9 | -0.3886 | 0.08363 | -0.0293 | -4.6467
-8.5 | -0.4505 | 0.07133 | -0.044 | -6.3157
-8 | -0.4386 | 0.06323 | -0.0426 | -6.9366
-7.5 | -0.4616 | 0.05734 | -0.0395 | -8.0502
-7 | -0.5002 | 0.05333 | -0.0304 | -9.3793
-6.5 | -0.5364 | 0.04987 | -0.0196 | -10.756
-6 | -0.5385 | 0.0447 | -0.0158 | -12.047
-5.5 | -0.4816 | 0.03784 | -0.0195 | -12.7273
-5 | -0.4203 | 0.03145 | -0.0214 | -13.3641
-4.5 | -0.3532 | 0.02614 | -0.0229 | -13.5119
-4 | -0.2807 | 0.02325 | -0.0219 | -12.0731
-3.5 | -0.1755 | 0.02022 | -0.0229 | -8.6795
-3 | -0.1011 | 0.01809 | -0.0211 | -5.5887
-2 | 0.0179 | 0.01548 | -0.0147 | 1.1563
-1.5 | 0.0684 | 0.0148 | -0.0104 | 4.6216
-1 | 0.1109 | 0.01394 | -0.0051 | 7.9555
-0.5 | 0.1575 | 0.01363 | -0.0004 | 11.5554
0 | 0.2059 | 0.01351 | 0.0039 | 15.2406
0.5 | 0.2297 | 0.01199 | 0.0118 | 19.1576
1 | 0.2751 | 0.01169 | 0.0183 | 23.5329
1.5 | 0.3841 | 0.01353 | 0.0122 | 28.3888
2 | 0.5089 | 0.01529 | 0.0025 | 33.2832
2.5 | 0.5991 | 0.01631 | -0.0017 | 36.7321
3 | 0.6878 | 0.01735 | -0.0057 | 39.6427
3.5 | 0.7795 | 0.01837 | -0.0101 | 42.4333
4 | 0.8495 | 0.01972 | -0.0107 | 43.0781
4.5 | 0.8864 | 0.02084 | -0.005 | 42.5336
5 | 0.9202 | 0.02215 | 0.0011 | 41.544
5.5 | 0.9519 | 0.02406 | 0.0073 | 39.5636
6 | 0.9687 | 0.0261 | 0.0156 | 37.1149
6.5 | 0.9776 | 0.02833 | 0.0246 | 34.5076
7 | 0.9821 | 0.03073 | 0.0336 | 31.959
7.5 | 0.9756 | 0.03337 | 0.0434 | 29.2358
8 | 0.9459 | 0.03742 | 0.0525 | 25.2779
8.5 | 0.8833 | 0.04495 | 0.056 | 19.6507
9 | 0.7054 | 0.07237 | 0.0376 | 9.7471
9.5 | 0.6732 | 0.08472 | 0.0319 | 7.9462
10 | 0.6954 | 0.08827 | 0.0333 | 7.8781
10.5 | 0.6175 | 0.10978 | 0.02 | 5.6249
11 | 0.6127 | 0.11919 | 0.016 | 5.1405
11.5 | 0.6286 | 0.12516 | 0.0148 | 5.0224
12 | 0.6505 | 0.1305 | 0.0146 | 4.9847

## 25. Re 500k Mach 0.00 (1)
BIGFOIL.COM POLAR EXPORT
NACA32113
NACA32113 |  |  |  | Cl Max: | 1.446 | at alpha= | 15 | deg
JavaFoil+Calcfoil stall+Eppler ext transition |  |  |  | L/D Max: | 73.609 | at alpha= | 8.5 | deg
Re: | 500000 |  |  | Cd Min: | 0.01082 | at alpha= | 2.5 | deg
Mach: | 0 |  |  | Cl=0 at alpha= | -1.2755 | deg
|  |  |  | @ Cl=0.1, Cd= | 0.012107
|  |  |  | @ Cl=0.4, Cd= | 0.011149
|  |  |  | @ Cl=0.6, Cd= | 0.010898
alpha (deg) | Cl | Cd | Cm | Cl/Cd
-18.5 | -0.645 | 0.18719 | 0.005 | -3.444
-18 | -0.659 | 0.17794 | 0.004 | -3.704
-17.5 | -0.673 | 0.16958 | 0.004 | -3.968
-17 | -0.686 | 0.1592 | 0.004 | -4.309
-16.5 | -0.698 | 0.1499 | 0.004 | -4.658
-16 | -0.709 | 0.14384 | 0.004 | -4.931
-15.5 | -0.719 | 0.13576 | 0.004 | -5.296
-15 | -0.727 | 0.12805 | 0.004 | -5.678
-14.5 | -0.733 | 0.11916 | 0.004 | -6.155
-14 | -0.738 | 0.11246 | 0.004 | -6.56
-13.5 | -0.74 | 0.1062 | 0.004 | -6.967
-13 | -0.74 | 0.09944 | 0.004 | -7.437
-12.5 | -0.737 | 0.0939 | 0.004 | -7.845
-12 | -0.731 | 0.08845 | 0.004 | -8.265
-11.5 | -0.722 | 0.08284 | 0.004 | -8.715
-11 | -0.709 | 0.07768 | 0.004 | -9.129
-10.5 | -0.693 | 0.07278 | 0.004 | -9.526
-10 | -0.675 | 0.06837 | 0.004 | -9.869
-9.5 | -0.653 | 0.06407 | 0.004 | -10.196
-9 | -0.629 | 0.06025 | 0.004 | -10.44
-8.5 | -0.602 | 0.05643 | 0.004 | -10.668
-8 | -0.572 | 0.05309 | 0.004 | -10.778
-7.5 | -0.54 | 0.05002 | 0.004 | -10.795
-7 | -0.505 | 0.04691 | 0.003 | -10.774
-6.5 | -0.469 | 0.04432 | 0.003 | -10.574
-6 | -0.43 | 0.04184 | 0.003 | -10.272
-5.5 | -0.389 | 0.03961 | 0.003 | -9.823
-5 | -0.347 | 0.03783 | 0.003 | -9.169
-4.5 | -0.303 | 0.03608 | 0.003 | -8.404
-4 | -0.258 | 0.03453 | 0.003 | -7.479
-3.5 | -0.212 | 0.0332 | 0.003 | -6.396
-3 | -0.166 | 0.03217 | 0.003 | -5.148
-2.5 | -0.118 | 0.03132 | 0.003 | -3.775
-2 | -0.07 | 0.03061 | 0.003 | -2.298
-1.5 | -0.022 | 0.03 | 0.003 | -0.733
-1 | 0.027 | 0.0291 | 0.003 | 0.922
-0.5 | 0.094 | 0.01204 | 0.006 | 7.784
0 | 0.154 | 0.01271 | 0.005 | 12.138
0.5 | 0.215 | 0.01389 | 0.005 | 15.449
1 | 0.275 | 0.01389 | 0.005 | 19.778
1.5 | 0.335 | 0.01396 | 0.005 | 23.981
2 | 0.395 | 0.01118 | 0.005 | 35.308
2.5 | 0.454 | 0.01082 | 0.004 | 41.993
3 | 0.514 | 0.0111 | 0.004 | 46.307
3.5 | 0.573 | 0.01082 | 0.004 | 52.95
4 | 0.632 | 0.01099 | 0.004 | 57.505
4.5 | 0.69 | 0.01082 | 0.003 | 63.786
5 | 0.748 | 0.01119 | 0.003 | 66.87
5.5 | 0.806 | 0.0111 | 0.003 | 72.565
6 | 0.862 | 0.01256 | 0.003 | 68.674
6.5 | 0.918 | 0.013 | 0.002 | 70.624
7 | 0.973 | 0.0135 | 0.002 | 72.109
7.5 | 1.027 | 0.01405 | 0.002 | 73.099
8 | 1.079 | 0.01466 | 0.002 | 73.607
8.5 | 1.13 | 0.01535 | 0.001 | 73.609
9 | 1.179 | 0.01617 | 0.001 | 72.867
9.5 | 1.224 | 0.01725 | 0.001 | 70.961
10 | 1.266 | 0.01849 | 0.001 | 68.488
10.5 | 1.305 | 0.0201 | 0 | 64.914
11 | 1.338 | 0.02231 | 0 | 59.989
11.5 | 1.367 | 0.02535 | 0 | 53.913
12 | 1.39 | 0.02936 | 0 | 47.351
12.5 | 1.408 | 0.03446 | 0 | 40.859
13 | 1.421 | 0.04064 | -0.001 | 34.965
13.5 | 1.43 | 0.04764 | -0.001 | 30.023
14 | 1.438 | 0.05519 | -0.001 | 26.061
14.5 | 1.443 | 0.06338 | -0.001 | 22.761
15 | 1.446 | 0.0715 | -0.001 | 20.22
15.5 | 1.446 | 0.08014 | -0.001 | 18.045
16 | 1.445 | 0.08852 | -0.002 | 16.329
16.5 | 1.442 | 0.09767 | -0.002 | 14.763
17 | 1.435 | 0.10749 | -0.002 | 13.351
17.5 | 1.423 | 0.11891 | -0.002 | 11.963
18 | 1.407 | 0.13081 | -0.002 | 10.759
18.5 | 1.391 | 0.14053 | -0.002 | 9.902
19 | 1.373 | 0.14992 | -0.002 | 9.159
19.5 | 1.352 | 0.15942 | -0.003 | 8.483
20 | 1.329 | 0.16934 | -0.003 | 7.85

## 26. Re 500k Mach 0.00 (2)
BIGFOIL.COM POLAR EXPORT
NACA32113
NACA32113 |  |  |  | Cl Max: | 1.4481 | at alpha= | 17 | deg
XFOIL ncrit=9 |  |  |  | L/D Max: | 66.9397 | at alpha= | 7 | deg
Re: | 500000 |  |  | Cd Min: | 0.14414 | at alpha= | -14 | deg
Mach: | 0 |  |  | Cl=0 at alpha= | -1.878 | deg
|  |  |  | @ Cl=0.1, Cd= | 0.010824
|  |  |  | @ Cl=0.4, Cd= | 0.009672
|  |  |  | @ Cl=0.6, Cd= | 0.011494
alpha (deg) | Cl | Cd | Cm | Cl/Cd
-14 | -0.4973 | 0.14414 | -0.001 | -3.4501
-13.5 | -0.5082 | 0.13131 | -0.0094 | -3.8702
-13 | -0.4936 | 0.12604 | -0.009 | -3.9162
-12.5 | -0.485 | 0.11957 | -0.0105 | -4.0562
-12 | -0.4807 | 0.11205 | -0.0132 | -4.29
-11.5 | -0.4812 | 0.10337 | -0.0169 | -4.6551
-11 | -0.5074 | 0.08507 | -0.0311 | -5.9645
-10.5 | -0.5436 | 0.07287 | -0.0398 | -7.4599
-10 | -0.6201 | 0.06599 | -0.0355 | -9.3969
-9.5 | -0.661 | 0.06138 | -0.0264 | -10.769
-9 | -0.6627 | 0.05434 | -0.0219 | -12.1954
-8.5 | -0.6586 | 0.04983 | -0.0164 | -13.2169
-8 | -0.6554 | 0.04608 | -0.0099 | -14.2231
-7.5 | -0.6479 | 0.04251 | -0.0037 | -15.2411
-7 | -0.5959 | 0.03649 | -0.0047 | -16.3305
-6.5 | -0.5335 | 0.03192 | -0.0083 | -16.7137
-6 | -0.4742 | 0.02847 | -0.0087 | -16.6561
-5.5 | -0.4106 | 0.02464 | -0.0113 | -16.664
-5 | -0.3443 | 0.02188 | -0.013 | -15.7358
-4.5 | -0.2799 | 0.02183 | -0.0136 | -12.8218
-4 | -0.2101 | 0.01651 | -0.0155 | -12.7256
-3.5 | -0.1493 | 0.01425 | -0.0154 | -10.4772
-3 | -0.0995 | 0.01307 | -0.0132 | -7.6129
-2.5 | -0.0527 | 0.01265 | -0.0107 | -4.166
-2 | -0.011 | 0.01163 | -0.0075 | -0.94583
-1.5 | 0.0341 | 0.01128 | -0.005 | 3.023
-1 | 0.078 | 0.01088 | -0.0023 | 7.1691
-0.5 | 0.1251 | 0.01076 | -0.0001 | 11.6264
0 | 0.1719 | 0.01059 | 0.0019 | 16.2323
0.5 | 0.2197 | 0.01054 | 0.0039 | 20.8444
1 | 0.2242 | 0.00801 | 0.0142 | 27.99
1.5 | 0.2847 | 0.00841 | 0.0141 | 33.8526
2 | 0.3556 | 0.0092 | 0.0114 | 38.6522
3 | 0.508 | 0.01082 | 0.0031 | 46.9501
4 | 0.6487 | 0.01185 | -0.0034 | 54.7426
4.5 | 0.7195 | 0.01232 | -0.0068 | 58.401
5 | 0.7886 | 0.01285 | -0.01 | 61.3696
5.5 | 0.8593 | 0.01323 | -0.0136 | 64.9509
6 | 0.9142 | 0.014 | -0.0141 | 65.3
6.5 | 0.9521 | 0.01434 | -0.0109 | 66.3947
7 | 0.9887 | 0.01477 | -0.0075 | 66.9397
7.5 | 1.0237 | 0.01532 | -0.0038 | 66.8211
8 | 1.0544 | 0.0164 | 0.0004 | 64.2927
8.5 | 1.09 | 0.01685 | 0.004 | 64.6884
9 | 1.1244 | 0.01744 | 0.0078 | 64.4725
9.5 | 1.1578 | 0.01805 | 0.0115 | 64.144
10 | 1.1892 | 0.01894 | 0.0155 | 62.7878
10.5 | 1.2205 | 0.02005 | 0.0193 | 60.8728
11 | 1.2509 | 0.02071 | 0.0233 | 60.4008
11.5 | 1.2759 | 0.02146 | 0.0281 | 59.4548
12 | 1.2986 | 0.02226 | 0.0331 | 58.3378
12.5 | 1.323 | 0.02388 | 0.0369 | 55.402
13 | 1.3446 | 0.0249 | 0.0409 | 54
13.5 | 1.3664 | 0.02619 | 0.0442 | 52.1726
14 | 1.3874 | 0.02772 | 0.047 | 50.0505
14.5 | 1.4048 | 0.03005 | 0.0494 | 46.7488
15 | 1.4188 | 0.03245 | 0.0511 | 43.7227
15.5 | 1.4324 | 0.03528 | 0.0519 | 40.6009
16 | 1.4442 | 0.03859 | 0.052 | 37.4242
16.5 | 1.4477 | 0.04301 | 0.0517 | 33.6596
17 | 1.4481 | 0.04828 | 0.0502 | 29.9938
17.5 | 1.4463 | 0.05422 | 0.0477 | 26.6747
18 | 1.437 | 0.06114 | 0.045 | 23.5034
18.5 | 1.4179 | 0.0699 | 0.041 | 20.2847
19 | 1.3919 | 0.08026 | 0.0358 | 17.3424
19.5 | 1.3629 | 0.09132 | 0.03 | 14.9244
20 | 1.3318 | 0.10271 | 0.0243 | 12.9666

## 27. Re 500k Mach 0.10 (1)
BIGFOIL.COM POLAR EXPORT
NACA32113
NACA32113 |  |  |  | Cl Max: | 1.436 | at alpha= | 15 | deg
JavaFoil+Calcfoil stall+Eppler ext transition |  |  |  | L/D Max: | 73.215 | at alpha= | 8 | deg
Re: | 500000 |  |  | Cd Min: | 0.01064 | at alpha= | 2 | deg
Mach: | 0.1 |  |  | Cl=0 at alpha= | -1.2755 | deg
|  |  |  | @ Cl=0.1, Cd= | 0.012124
|  |  |  | @ Cl=0.4, Cd= | 0.010651
|  |  |  | @ Cl=0.6, Cd= | 0.010939
alpha (deg) | Cl | Cd | Cm | Cl/Cd
-18 | -0.612 | 0.18382 | 0.005 | -3.331
-17.5 | -0.629 | 0.17422 | 0.004 | -3.611
-17 | -0.645 | 0.16415 | 0.004 | -3.93
-16.5 | -0.66 | 0.15509 | 0.004 | -4.258
-16 | -0.674 | 0.14635 | 0.004 | -4.609
-15.5 | -0.687 | 0.13921 | 0.004 | -4.937
-15 | -0.698 | 0.12907 | 0.004 | -5.412
-14.5 | -0.708 | 0.12292 | 0.004 | -5.759
-14 | -0.715 | 0.11554 | 0.004 | -6.19
-13.5 | -0.72 | 0.10811 | 0.004 | -6.662
-13 | -0.723 | 0.1012 | 0.004 | -7.14
-12.5 | -0.722 | 0.09532 | 0.004 | -7.578
-12 | -0.719 | 0.08935 | 0.004 | -8.049
-11.5 | -0.712 | 0.08355 | 0.004 | -8.527
-11 | -0.701 | 0.07822 | 0.004 | -8.968
-10.5 | -0.687 | 0.07376 | 0.004 | -9.321
-10 | -0.67 | 0.06908 | 0.004 | -9.704
-9.5 | -0.65 | 0.06473 | 0.004 | -10.047
-9 | -0.627 | 0.06038 | 0.004 | -10.385
-8.5 | -0.601 | 0.0568 | 0.004 | -10.581
-8 | -0.572 | 0.05324 | 0.004 | -10.743
-7.5 | -0.54 | 0.05023 | 0.004 | -10.758
-7 | -0.506 | 0.04722 | 0.004 | -10.719
-6.5 | -0.47 | 0.04441 | 0.003 | -10.575
-6 | -0.431 | 0.0419 | 0.003 | -10.285
-5.5 | -0.39 | 0.03964 | 0.003 | -9.848
-5 | -0.348 | 0.03793 | 0.003 | -9.18
-4.5 | -0.304 | 0.03618 | 0.003 | -8.416
-4 | -0.259 | 0.0346 | 0.003 | -7.495
-3.5 | -0.213 | 0.03328 | 0.003 | -6.408
-3 | -0.166 | 0.03221 | 0.003 | -5.165
-2.5 | -0.119 | 0.03136 | 0.003 | -3.788
-2 | -0.071 | 0.03063 | 0.003 | -2.307
-1.5 | -0.022 | 0.03005 | 0.003 | -0.735
-1 | 0.027 | 0.02941 | 0.003 | 0.915
-0.5 | 0.094 | 0.01205 | 0.006 | 7.816
0 | 0.155 | 0.0128 | 0.005 | 12.113
0.5 | 0.216 | 0.01389 | 0.005 | 15.526
1 | 0.276 | 0.01393 | 0.005 | 19.824
1.5 | 0.336 | 0.01408 | 0.005 | 23.9
2 | 0.397 | 0.01064 | 0.005 | 37.266
2.5 | 0.457 | 0.01086 | 0.004 | 42.041
3 | 0.516 | 0.01115 | 0.004 | 46.32
3.5 | 0.576 | 0.01087 | 0.004 | 52.96
4 | 0.635 | 0.01104 | 0.004 | 57.489
4.5 | 0.693 | 0.01088 | 0.003 | 63.741
5 | 0.752 | 0.01126 | 0.003 | 66.728
5.5 | 0.809 | 0.01221 | 0.003 | 66.265
6 | 0.866 | 0.01263 | 0.003 | 68.558
6.5 | 0.922 | 0.01309 | 0.002 | 70.468
7 | 0.977 | 0.01361 | 0.002 | 71.829
7.5 | 1.031 | 0.01418 | 0.002 | 72.734
8 | 1.083 | 0.0148 | 0.002 | 73.215
8.5 | 1.134 | 0.01551 | 0.001 | 73.097
9 | 1.182 | 0.01639 | 0.001 | 72.137
9.5 | 1.227 | 0.01752 | 0.001 | 70.037
10 | 1.269 | 0.01886 | 0.001 | 67.28
10.5 | 1.306 | 0.02058 | 0 | 63.445
11 | 1.338 | 0.023 | 0 | 58.188
11.5 | 1.365 | 0.02637 | 0 | 51.771
12 | 1.388 | 0.03072 | 0 | 45.17
12.5 | 1.404 | 0.03625 | 0 | 38.73
13 | 1.416 | 0.04282 | -0.001 | 33.062
13.5 | 1.424 | 0.05016 | -0.001 | 28.39
14 | 1.431 | 0.05812 | -0.001 | 24.612
14.5 | 1.435 | 0.06632 | -0.001 | 21.631
15 | 1.436 | 0.07464 | -0.001 | 19.239
15.5 | 1.436 | 0.08301 | -0.001 | 17.294
16 | 1.433 | 0.09188 | -0.002 | 15.592
16.5 | 1.427 | 0.10088 | -0.002 | 14.149
17 | 1.418 | 0.11131 | -0.002 | 12.736
17.5 | 1.402 | 0.12378 | -0.002 | 11.325
18 | 1.384 | 0.13451 | -0.002 | 10.293
18.5 | 1.365 | 0.1447 | -0.002 | 9.432
19 | 1.343 | 0.15429 | -0.002 | 8.702
19.5 | 1.318 | 0.16412 | -0.003 | 8.029
20 | 1.291 | 0.17403 | -0.003 | 7.416

## 28. Re 500k Mach 0.10 (2)
BIGFOIL.COM POLAR EXPORT
NACA32113
NACA32113 |  |  |  | Cl Max: | 1.4355 | at alpha= | 16.5 | deg
XFOIL ncrit=9 |  |  |  | L/D Max: | 66.5751 | at alpha= | 7 | deg
Re: | 500000 |  |  | Cd Min: | 0.15256 | at alpha= | -14.5 | deg
Mach: | 0.1 |  |  | Cl=0 at alpha= | -1.8814 | deg
|  |  |  | @ Cl=0.1, Cd= | 0.010861
|  |  |  | @ Cl=0.4, Cd= | 0.0097757
|  |  |  | @ Cl=0.6, Cd= | 0.011535
alpha (deg) | Cl | Cd | Cm | Cl/Cd
-14.5 | -0.5032 | 0.15256 | 0.0025 | -3.2984
-14 | -0.4963 | 0.14456 | -0.0011 | -3.4332
-13 | -0.4903 | 0.12707 | -0.0085 | -3.8585
-12.5 | -0.4816 | 0.12054 | -0.0101 | -3.9954
-12 | -0.477 | 0.11302 | -0.0128 | -4.2205
-11.5 | -0.477 | 0.1044 | -0.0165 | -4.569
-11 | -0.5106 | 0.08402 | -0.0334 | -6.0771
-10.5 | -0.5496 | 0.07288 | -0.0409 | -7.5412
-10 | -0.6141 | 0.06677 | -0.0365 | -9.1972
-9.5 | -0.6537 | 0.0622 | -0.0277 | -10.5096
-9 | -0.6529 | 0.05509 | -0.0238 | -11.8515
-8.5 | -0.651 | 0.05058 | -0.0182 | -12.8707
-8 | -0.6497 | 0.04676 | -0.0115 | -13.8944
-7.5 | -0.647 | 0.04323 | -0.0044 | -14.9665
-7 | -0.5958 | 0.03708 | -0.0054 | -16.068
-6.5 | -0.5338 | 0.03232 | -0.0091 | -16.5161
-6 | -0.4745 | 0.02887 | -0.0093 | -16.4357
-5.5 | -0.4111 | 0.02485 | -0.0119 | -16.5433
-5 | -0.3449 | 0.02207 | -0.0135 | -15.6275
-4.5 | -0.2799 | 0.02191 | -0.0141 | -12.775
-4 | -0.2107 | 0.01666 | -0.0158 | -12.6471
-3.5 | -0.15 | 0.01437 | -0.0155 | -10.4384
-2.5 | -0.0527 | 0.01267 | -0.0108 | -4.1594
-2 | -0.0107 | 0.01169 | -0.0076 | -0.91531
-1.5 | 0.0344 | 0.01132 | -0.005 | 3.0389
-1 | 0.0786 | 0.01092 | -0.0022 | 7.1978
-0.5 | 0.126 | 0.01079 | -0.0001 | 11.6775
0 | 0.1728 | 0.01063 | 0.0021 | 16.2559
0.5 | 0.2207 | 0.0106 | 0.004 | 20.8208
1 | 0.2254 | 0.00808 | 0.0143 | 27.896
1.5 | 0.2856 | 0.00844 | 0.0144 | 33.8389
2 | 0.3559 | 0.00926 | 0.0119 | 38.4341
2.5 | 0.438 | 0.01022 | 0.0068 | 42.8571
3 | 0.5109 | 0.01089 | 0.0033 | 46.9146
4 | 0.6518 | 0.01191 | -0.003 | 54.7271
4.5 | 0.7224 | 0.01243 | -0.0063 | 58.1175
5 | 0.7924 | 0.01292 | -0.0096 | 61.3313
5.5 | 0.8635 | 0.01335 | -0.0131 | 64.6816
6 | 0.9188 | 0.01413 | -0.0136 | 65.0248
6.5 | 0.9568 | 0.01446 | -0.0103 | 66.1687
7 | 0.9933 | 0.01492 | -0.0068 | 66.5751
7.5 | 1.0279 | 0.01551 | -0.0029 | 66.2734
8 | 1.0591 | 0.01657 | 0.0014 | 63.9167
8.5 | 1.0945 | 0.01704 | 0.0052 | 64.2312
9 | 1.1286 | 0.01766 | 0.0091 | 63.9071
9.5 | 1.1617 | 0.01829 | 0.013 | 63.5156
10 | 1.1924 | 0.01944 | 0.0171 | 61.3374
10.5 | 1.2238 | 0.02032 | 0.0211 | 60.2264
11 | 1.2531 | 0.02105 | 0.0254 | 59.5297
11.5 | 1.276 | 0.02182 | 0.0307 | 58.4785
12 | 1.2989 | 0.02275 | 0.0355 | 57.0945
12.5 | 1.3227 | 0.02437 | 0.0394 | 54.2757
13 | 1.344 | 0.02556 | 0.0434 | 52.5822
13.5 | 1.3653 | 0.02698 | 0.0466 | 50.6042
14 | 1.3853 | 0.02871 | 0.0492 | 48.2515
14.5 | 1.4009 | 0.03129 | 0.0515 | 44.7715
15 | 1.4135 | 0.03402 | 0.0529 | 41.5491
15.5 | 1.4257 | 0.03718 | 0.0534 | 38.3459
16 | 1.4351 | 0.04092 | 0.0531 | 35.0709
16.5 | 1.4355 | 0.04594 | 0.0524 | 31.2473
17 | 1.4321 | 0.05188 | 0.0503 | 27.6041
17.5 | 1.4271 | 0.05847 | 0.0473 | 24.4074
18 | 1.4152 | 0.06584 | 0.0445 | 21.4945
18.5 | 1.3883 | 0.07616 | 0.0393 | 18.2287
19 | 1.3557 | 0.08773 | 0.0332 | 15.4531
19.5 | 1.3259 | 0.09917 | 0.0271 | 13.37
20 | 1.2842 | 0.1126 | 0.02 | 11.405

## 29. Re 500k Mach 0.25 (1)
BIGFOIL.COM POLAR EXPORT
NACA32113
NACA32113 |  |  |  | Cl Max: | 1.384 | at alpha= | 14 | deg
JavaFoil+Calcfoil stall+Eppler ext transition |  |  |  | L/D Max: | 70.775 | at alpha= | 7.5 | deg
Re: | 500000 |  |  | Cd Min: | 0.01067 | at alpha= | 3 | deg
Mach: | 0.25 |  |  | Cl=0 at alpha= | -1.2745 | deg
|  |  |  | @ Cl=0.1, Cd= | 0.012246
|  |  |  | @ Cl=0.4, Cd= | 0.013766
|  |  |  | @ Cl=0.6, Cd= | 0.010955
alpha (deg) | Cl | Cd | Cm | Cl/Cd
-15.5 | -0.396 | 0.16604 | 0.005 | -2.382
-15 | -0.439 | 0.15305 | 0.004 | -2.868
-14.5 | -0.479 | 0.14507 | 0.004 | -3.301
-14 | -0.515 | 0.14076 | 0.004 | -3.658
-13.5 | -0.547 | 0.12615 | 0.004 | -4.337
-13 | -0.575 | 0.11721 | 0.004 | -4.906
-12.5 | -0.598 | 0.10888 | 0.004 | -5.495
-12 | -0.617 | 0.1 | 0.004 | -6.167
-11.5 | -0.629 | 0.09153 | 0.004 | -6.875
-11 | -0.635 | 0.08533 | 0.004 | -7.442
-10.5 | -0.636 | 0.07843 | 0.004 | -8.104
-10 | -0.631 | 0.07298 | 0.004 | -8.648
-9.5 | -0.622 | 0.06828 | 0.004 | -9.107
-9 | -0.608 | 0.06324 | 0.004 | -9.61
-8.5 | -0.589 | 0.05879 | 0.004 | -10.018
-8 | -0.566 | 0.05507 | 0.004 | -10.276
-7.5 | -0.539 | 0.05131 | 0.004 | -10.502
-7 | -0.508 | 0.04817 | 0.004 | -10.545
-6.5 | -0.474 | 0.04525 | 0.003 | -10.473
-6 | -0.437 | 0.04248 | 0.003 | -10.28
-5.5 | -0.397 | 0.0402 | 0.003 | -9.876
-5 | -0.355 | 0.03834 | 0.003 | -9.257
-4.5 | -0.311 | 0.03655 | 0.003 | -8.51
-4 | -0.265 | 0.03493 | 0.003 | -7.597
-3.5 | -0.218 | 0.03354 | 0.003 | -6.512
-3 | -0.171 | 0.03248 | 0.003 | -5.25
-2.5 | -0.122 | 0.0316 | 0.003 | -3.857
-2 | -0.073 | 0.03087 | 0.003 | -2.35
-1.5 | -0.023 | 0.03032 | 0.003 | -0.748
-1 | 0.028 | 0.02983 | 0.003 | 0.926
-0.5 | 0.097 | 0.01226 | 0.006 | 7.895
0 | 0.159 | 0.01197 | 0.006 | 13.303
0.5 | 0.221 | 0.01416 | 0.005 | 15.643
1 | 0.284 | 0.01416 | 0.005 | 20.026
1.5 | 0.346 | 0.01366 | 0.005 | 25.292
2 | 0.407 | 0.01378 | 0.005 | 29.562
2.5 | 0.469 | 0.01111 | 0.004 | 42.19
3 | 0.53 | 0.01067 | 0.004 | 49.669
3.5 | 0.591 | 0.01098 | 0.004 | 53.811
4 | 0.651 | 0.01081 | 0.004 | 60.244
4.5 | 0.711 | 0.01072 | 0.003 | 66.347
5 | 0.77 | 0.01217 | 0.003 | 63.302
5.5 | 0.829 | 0.01261 | 0.003 | 65.746
6 | 0.887 | 0.01308 | 0.003 | 67.812
6.5 | 0.943 | 0.01361 | 0.002 | 69.317
7 | 0.999 | 0.01421 | 0.002 | 70.301
7.5 | 1.052 | 0.01487 | 0.002 | 70.775
8 | 1.104 | 0.01563 | 0.002 | 70.635
8.5 | 1.153 | 0.01655 | 0.001 | 69.651
9 | 1.198 | 0.01772 | 0.001 | 67.626
9.5 | 1.239 | 0.01924 | 0.001 | 64.419
10 | 1.275 | 0.02141 | 0.001 | 59.572
10.5 | 1.305 | 0.02439 | 0 | 53.517
11 | 1.33 | 0.02841 | 0 | 46.828
11.5 | 1.35 | 0.03377 | 0 | 39.977
12 | 1.365 | 0.04047 | 0 | 33.721
12.5 | 1.375 | 0.04824 | 0 | 28.496
13 | 1.381 | 0.05658 | -0.001 | 24.403
13.5 | 1.383 | 0.06516 | -0.001 | 21.231
14 | 1.384 | 0.07384 | -0.001 | 18.744
14.5 | 1.38 | 0.08248 | -0.001 | 16.735
15 | 1.371 | 0.09123 | -0.001 | 15.032
15.5 | 1.358 | 0.10041 | -0.001 | 13.523
16 | 1.339 | 0.11058 | -0.002 | 12.107
16.5 | 1.313 | 0.12318 | -0.002 | 10.661
17 | 1.281 | 0.13695 | -0.002 | 9.356
17.5 | 1.241 | 0.14839 | -0.002 | 8.36
18 | 1.194 | 0.16015 | -0.002 | 7.455
18.5 | 1.141 | 0.17186 | -0.002 | 6.641
19 | 1.083 | 0.18431 | -0.002 | 5.876

## 30. Re 500k Mach 0.25 (2)
BIGFOIL.COM POLAR EXPORT
NACA32113
NACA32113 |  |  |  | Cl Max: | 1.3539 | at alpha= | 15.5 | deg
XFOIL ncrit=9 |  |  |  | L/D Max: | 64.5592 | at alpha= | 6.5 | deg
Re: | 500000 |  |  | Cd Min: | 0.22943 | at alpha= | -20 | deg
Mach: | 0.25 |  |  | Cl=0 at alpha= | -1.9049 | deg
|  |  |  | @ Cl=0.1, Cd= | 0.011082
|  |  |  | @ Cl=0.4, Cd= | 0.0099954
|  |  |  | @ Cl=0.6, Cd= | 0.011828
alpha (deg) | Cl | Cd | Cm | Cl/Cd
-20 | -0.66 | 0.22943 | 0.0383 | -2.8767
-19.5 | -0.647 | 0.22226 | 0.0324 | -2.911
-19 | -0.6287 | 0.21552 | 0.0302 | -2.9171
-18.5 | -0.6111 | 0.20972 | 0.0277 | -2.9139
-18 | -0.5946 | 0.2036 | 0.0246 | -2.9204
-17.5 | -0.5784 | 0.19723 | 0.0214 | -2.9326
-17 | -0.5645 | 0.18986 | 0.0172 | -2.9732
-16 | -0.5387 | 0.17533 | 0.0104 | -3.0725
-15.5 | -0.5227 | 0.16929 | 0.0087 | -3.0876
-15 | -0.5092 | 0.16268 | 0.006 | -3.1301
-14.5 | -0.4975 | 0.15568 | 0.0032 | -3.1957
-14 | -0.4949 | 0.14652 | -0.0025 | -3.3777
-13.5 | -0.4913 | 0.13745 | -0.0066 | -3.5744
-13 | -0.4753 | 0.1319 | -0.0066 | -3.6035
-12.5 | -0.4661 | 0.12506 | -0.0086 | -3.727
-12 | -0.4605 | 0.11743 | -0.0113 | -3.9215
-11.5 | -0.4592 | 0.10858 | -0.0153 | -4.2291
-11 | -0.4922 | 0.0885 | -0.0331 | -5.5616
-10.5 | -0.5241 | 0.07762 | -0.0411 | -6.7521
-10 | -0.5258 | 0.06988 | -0.0417 | -7.5243
-9.5 | -0.5522 | 0.0634 | -0.0411 | -8.7098
-9 | -0.5811 | 0.05882 | -0.0347 | -9.8793
-8.5 | -0.6006 | 0.05432 | -0.0276 | -11.0567
-8 | -0.613 | 0.05015 | -0.02 | -12.2233
-7.5 | -0.6242 | 0.0464 | -0.0111 | -13.4526
-7 | -0.5924 | 0.04012 | -0.0096 | -14.7657
-6.5 | -0.5337 | 0.03455 | -0.013 | -15.4472
-6 | -0.4755 | 0.03096 | -0.0129 | -15.3585
-5.5 | -0.4123 | 0.02602 | -0.0154 | -15.8455
-5 | -0.3462 | 0.02303 | -0.0164 | -15.0326
-4.5 | -0.2831 | 0.02227 | -0.0163 | -12.7122
-3.5 | -0.1542 | 0.01508 | -0.0163 | -10.2255
-3 | -0.1015 | 0.01363 | -0.0141 | -7.4468
-2.5 | -0.0529 | 0.01291 | -0.0114 | -4.0976
-2 | -0.0086 | 0.01199 | -0.0082 | -0.71726
-1.5 | 0.0366 | 0.01154 | -0.0052 | 3.1716
-1 | 0.0819 | 0.01115 | -0.0022 | 7.3453
-0.5 | 0.1299 | 0.01097 | 0.0002 | 11.8414
0 | 0.178 | 0.01081 | 0.0025 | 16.4662
0.5 | 0.2272 | 0.01084 | 0.0046 | 20.9594
1 | 0.2351 | 0.00849 | 0.0143 | 27.6914
1.5 | 0.2866 | 0.00866 | 0.0168 | 33.0947
2 | 0.3572 | 0.0095 | 0.0148 | 37.6
2.5 | 0.441 | 0.01047 | 0.0099 | 42.1203
3 | 0.5241 | 0.01118 | 0.0049 | 46.8784
3.5 | 0.5942 | 0.01179 | 0.0024 | 50.3986
4 | 0.6682 | 0.01228 | -0.0008 | 54.4137
4.5 | 0.7395 | 0.01294 | -0.0037 | 57.1484
5 | 0.8133 | 0.01341 | -0.007 | 60.6488
5.5 | 0.8847 | 0.0142 | -0.0101 | 62.3028
6 | 0.9443 | 0.01472 | -0.0105 | 64.1508
6.5 | 0.9813 | 0.0152 | -0.0065 | 64.5592
7 | 1.0163 | 0.01582 | -0.0021 | 64.2415
7.5 | 1.0474 | 0.01697 | 0.0028 | 61.7207
8 | 1.0825 | 0.0175 | 0.0073 | 61.8571
8.5 | 1.1159 | 0.01821 | 0.012 | 61.2795
9 | 1.148 | 0.01898 | 0.0169 | 60.4847
9.5 | 1.1774 | 0.0204 | 0.0217 | 57.7157
10 | 1.2072 | 0.02125 | 0.0268 | 56.8094
10.5 | 1.2297 | 0.02217 | 0.033 | 55.4668
11 | 1.2511 | 0.02313 | 0.0389 | 54.0899
11.5 | 1.2743 | 0.02441 | 0.0438 | 52.204
12 | 1.2944 | 0.02638 | 0.0482 | 49.0675
12.5 | 1.3118 | 0.02827 | 0.0522 | 46.4025
13 | 1.3286 | 0.03047 | 0.0553 | 43.6035
13.5 | 1.3453 | 0.03297 | 0.0574 | 40.8038
14 | 1.3531 | 0.03672 | 0.0591 | 36.8491
14.5 | 1.3537 | 0.04143 | 0.0591 | 32.6744
15 | 1.3526 | 0.04683 | 0.058 | 28.8832
15.5 | 1.3539 | 0.05234 | 0.0562 | 25.8674
16 | 1.3437 | 0.05935 | 0.0538 | 22.6403
16.5 | 1.3074 | 0.07064 | 0.0478 | 18.5079
17 | 1.26 | 0.08424 | 0.0401 | 14.9573
17.5 | 1.2278 | 0.09618 | 0.0334 | 12.7656
18 | 1.1883 | 0.10924 | 0.0263 | 10.8779
18.5 | 0.8267 | 0.1909 | -0.0215 | 4.3305
19 | 0.8495 | 0.19404 | -0.0235 | 4.378
19.5 | 0.8781 | 0.19526 | -0.0247 | 4.4971
20 | 0.8706 | 0.20763 | -0.0319 | 4.193

## 31. Re 500k Mach 0.50 (1)
BIGFOIL.COM POLAR EXPORT
NACA32113
NACA32113 |  |  |  | Cl Max: | 1.195 | at alpha= | 20 | deg
JavaFoil+Calcfoil stall+Eppler ext transition |  |  |  | L/D Max: | 60.911 | at alpha= | 5.5 | deg
Re: | 500000 |  |  | Cd Min: | 0.01046 | at alpha= | 2.5 | deg
Mach: | 0.5 |  |  | Cl=0 at alpha= | -1.2768 | deg
|  |  |  | @ Cl=0.1, Cd= | 0.027929
|  |  |  | @ Cl=0.4, Cd= | 0.013282
|  |  |  | @ Cl=0.6, Cd= | 0.011998
alpha (deg) | Cl | Cd | Cm | Cl/Cd
-20 | -0.993 | 0.22516 | 0.007 | -4.412
-19.5 | -0.968 | 0.22012 | 0.007 | -4.398
-19 | -0.943 | 0.21539 | 0.007 | -4.377
-18.5 | -0.917 | 0.20467 | 0.007 | -4.482
-18 | -0.891 | 0.19821 | 0.007 | -4.494
-17.5 | -0.865 | 0.20021 | 0.007 | -4.321
-17 | -0.84 | 0.19572 | 0.007 | -4.289
-16.5 | -0.814 | 0.18594 | 0.007 | -4.377
-16 | -0.787 | 0.17654 | 0.006 | -4.459
-15.5 | -0.761 | 0.17347 | 0.006 | -4.388
-15 | -0.735 | 0.16906 | 0.006 | -4.349
-14.5 | -0.709 | 0.16664 | 0.006 | -4.255
-14 | -0.683 | 0.15531 | 0.006 | -4.395
-13.5 | -0.656 | 0.15126 | 0.006 | -4.34
-13 | -0.63 | 0.14873 | 0.006 | -4.237
-12.5 | -0.603 | 0.14252 | 0.005 | -4.234
-12 | -0.577 | 0.13315 | 0.005 | -4.334
-11.5 | -0.551 | 0.1296 | 0.005 | -4.25
-11 | -0.524 | 0.13198 | 0.005 | -3.973
-10.5 | -0.497 | 0.12322 | 0.005 | -4.037
-10 | -0.471 | 0.11375 | 0.005 | -4.14
-9.5 | -0.444 | 0.11577 | 0.005 | -3.838
-9 | -0.417 | 0.1073 | 0.004 | -3.889
-8.5 | -0.391 | 0.06931 | 0.004 | -5.637
-8 | -0.364 | 0.06125 | 0.004 | -5.943
-7.5 | -0.337 | 0.06589 | 0.004 | -5.115
-7 | -0.31 | 0.05626 | 0.004 | -5.513
-6.5 | -0.283 | 0.05597 | 0.004 | -5.06
-6 | -0.378 | 0.05367 | 0.003 | -7.041
-5.5 | -0.39 | 0.04574 | 0.003 | -8.533
-5 | -0.368 | 0.04159 | 0.003 | -8.84
-4.5 | -0.331 | 0.03868 | 0.003 | -8.565
-4 | -0.287 | 0.03638 | 0.003 | -7.896
-3.5 | -0.239 | 0.03462 | 0.003 | -6.902
-3 | -0.188 | 0.03326 | 0.003 | -5.651
-2.5 | -0.135 | 0.03214 | 0.003 | -4.197
-2 | -0.081 | 0.03135 | 0.003 | -2.569
-1.5 | -0.025 | 0.03081 | 0.003 | -0.819
-1 | 0.031 | 0.03042 | 0.003 | 1.01
-0.5 | 0.087 | 0.03027 | 0.003 | 2.88
0 | 0.178 | 0.01388 | 0.006 | 12.793
0.5 | 0.247 | 0.01339 | 0.006 | 18.438
1 | 0.316 | 0.01344 | 0.006 | 23.504
1.5 | 0.385 | 0.01313 | 0.005 | 29.307
2 | 0.453 | 0.01382 | 0.005 | 32.779
2.5 | 0.521 | 0.01046 | 0.005 | 49.779
3 | 0.588 | 0.01192 | 0.005 | 49.347
3.5 | 0.654 | 0.01235 | 0.004 | 52.987
4 | 0.72 | 0.01286 | 0.004 | 55.99
4.5 | 0.784 | 0.01345 | 0.004 | 58.274
5 | 0.847 | 0.01411 | 0.004 | 59.988
5.5 | 0.907 | 0.01489 | 0.003 | 60.911
6 | 0.964 | 0.01584 | 0.003 | 60.864
6.5 | 1.017 | 0.01702 | 0.003 | 59.744
7 | 1.064 | 0.01861 | 0.002 | 57.163
7.5 | 1.101 | 0.02115 | 0.002 | 52.049
8 | 1.125 | 0.02531 | 0.002 | 44.466
8.5 | 1.137 | 0.03248 | 0.001 | 34.99
9 | 1.139 | 0.04259 | 0.001 | 26.747
9.5 | 1.14 | 0.05384 | 0.001 | 21.169
10 | 1.144 | 0.06398 | 0.001 | 17.886
10.5 | 1.143 | 0.07372 | 0 | 15.499
11 | 1.124 | 0.08466 | 0 | 13.283
11.5 | 1.059 | 0.10015 | 0 | 10.573
12 | 0.734 | 0.14782 | 0 | 4.964
12.5 | 0.764 | 0.1669 | 0 | 4.577
13 | 0.793 | 0.1732 | 0 | 4.579
13.5 | 0.823 | 0.17709 | -0.001 | 4.645
14 | 0.851 | 0.18701 | -0.001 | 4.552
14.5 | 0.88 | 0.19426 | -0.001 | 4.531
15 | 0.909 | 0.198 | -0.001 | 4.59
15.5 | 0.938 | 0.20267 | -0.001 | 4.627
16 | 0.966 | 0.21033 | -0.002 | 4.592
16.5 | 0.996 | 0.21495 | -0.002 | 4.632
17 | 1.023 | 0.22417 | -0.002 | 4.565
17.5 | 1.051 | 0.22691 | -0.002 | 4.633
18 | 1.081 | 0.23631 | -0.002 | 4.576
18.5 | 1.109 | 0.24033 | -0.002 | 4.615
19 | 1.137 | 0.24692 | -0.003 | 4.604
19.5 | 1.165 | 0.24468 | -0.003 | 4.76
20 | 1.195 | 0.25351 | -0.003 | 4.713

## 32. Re 500k Mach 0.50 (2)
BIGFOIL.COM POLAR EXPORT
NACA32113
NACA32113 |  |  |  | Cl Max: | 1.0689 | at alpha= | 8.5 | deg
XFOIL ncrit=9 |  |  |  | L/D Max: | 53.9109 | at alpha= | 5 | deg
Re: | 500000 |  |  | Cd Min: | 0.24175 | at alpha= | -19.5 | deg
Mach: | 0.5 |  |  | Cl=0 at alpha= | -2.0305 | deg
|  |  |  | @ Cl=0.1, Cd= | 0.012297
|  |  |  | @ Cl=0.4, Cd= | 0.01079
|  |  |  | @ Cl=0.6, Cd= | 0.012971
alpha (deg) | Cl | Cd | Cm | Cl/Cd
-19.5 | -0.6889 | 0.24175 | 0.042 | -2.8496
-19 | -0.6674 | 0.23463 | 0.0386 | -2.8445
-18.5 | -0.6462 | 0.2274 | 0.0347 | -2.8417
-18 | -0.6253 | 0.22003 | 0.0308 | -2.8419
-17.5 | -0.606 | 0.21208 | 0.0257 | -2.8574
-16.5 | -0.5662 | 0.19699 | 0.0188 | -2.8743
-16 | -0.5461 | 0.18994 | 0.0157 | -2.8751
-15.5 | -0.5271 | 0.18262 | 0.0124 | -2.8863
-15 | -0.5089 | 0.17515 | 0.0089 | -2.9055
-14.5 | -0.4988 | 0.16691 | 0.0029 | -2.9884
-14 | -0.4801 | 0.15915 | 0.0008 | -3.0167
-13.5 | -0.4611 | 0.15229 | -0.0007 | -3.0278
-13 | -0.4458 | 0.14513 | -0.0033 | -3.0717
-12.5 | -0.4339 | 0.13732 | -0.0068 | -3.1598
-11.5 | -0.4163 | 0.12078 | -0.0137 | -3.4468
-11 | -0.4044 | 0.11385 | -0.0152 | -3.552
-10.5 | -0.3962 | 0.10632 | -0.0177 | -3.7265
-10 | -0.3935 | 0.09743 | -0.0222 | -4.0388
-9.5 | -0.4016 | 0.08526 | -0.0313 | -4.7103
-9 | -0.395 | 0.07944 | -0.0302 | -4.9723
-8.5 | -0.3996 | 0.06967 | -0.036 | -5.7356
-8 | -0.4221 | 0.06009 | -0.0418 | -7.0245
-7.5 | -0.4575 | 0.05359 | -0.0403 | -8.537
-7 | -0.5064 | 0.05019 | -0.0291 | -10.0897
-6.5 | -0.5064 | 0.04505 | -0.0277 | -11.2408
-6 | -0.4538 | 0.0362 | -0.0312 | -12.5359
-5.5 | -0.4003 | 0.0308 | -0.0317 | -12.9968
-5 | -0.3408 | 0.02634 | -0.0309 | -12.9385
-4.5 | -0.2909 | 0.0255 | -0.0257 | -11.4078
-4 | -0.2339 | 0.02045 | -0.0237 | -11.4377
-3.5 | -0.1729 | 0.01775 | -0.0199 | -9.7408
-3 | -0.1126 | 0.01585 | -0.0169 | -7.1041
-2.5 | -0.0524 | 0.01442 | -0.0142 | -3.6338
-2 | 0.0034 | 0.01366 | -0.011 | 0.2489
-1.5 | 0.0512 | 0.01266 | -0.0067 | 4.0442
-1 | 0.101 | 0.01229 | -0.0027 | 8.2181
-0.5 | 0.1493 | 0.0119 | 0.0014 | 12.5462
0 | 0.2007 | 0.01183 | 0.0049 | 16.9653
1 | 0.2988 | 0.01178 | 0.0125 | 25.365
1.5 | 0.3037 | 0.00985 | 0.0249 | 30.8325
2 | 0.3778 | 0.01055 | 0.0249 | 35.8104
2.5 | 0.4664 | 0.01151 | 0.0217 | 40.5213
3 | 0.567 | 0.01256 | 0.0161 | 45.1433
3.5 | 0.6432 | 0.01351 | 0.0148 | 47.6092
4 | 0.7321 | 0.01436 | 0.0114 | 50.9819
4.5 | 0.812 | 0.01552 | 0.0094 | 52.3196
5 | 0.896 | 0.01662 | 0.0071 | 53.911
6 | 1.0185 | 0.01921 | 0.0103 | 53.0193
6.5 | 1.0416 | 0.02047 | 0.0187 | 50.8842
7 | 1.0579 | 0.02188 | 0.028 | 48.3501
7.5 | 1.0603 | 0.02329 | 0.0392 | 45.526
8 | 1.0655 | 0.02493 | 0.0487 | 42.7397
8.5 | 1.0689 | 0.02766 | 0.0562 | 38.6443
9 | 1.0598 | 0.03175 | 0.0616 | 33.3795
9.5 | 1.0415 | 0.03758 | 0.0634 | 27.7142
10 | 1.0158 | 0.0454 | 0.0616 | 22.3744
10.5 | 0.9805 | 0.05546 | 0.0566 | 17.6794
11 | 0.9444 | 0.06641 | 0.0506 | 14.2207
12 | 0.762 | 0.1073 | 0.0253 | 7.1016
12.5 | 0.7052 | 0.126 | 0.0149 | 5.5968
13 | 0.7241 | 0.13121 | 0.0134 | 5.5186
13.5 | 0.7058 | 0.14425 | 0.0066 | 4.8929

## 33. Re 750k Mach 0.00 (1)
BIGFOIL.COM POLAR EXPORT
NACA32113
NACA32113 |  |  |  | Cl Max: | 1.477 | at alpha= | 14.5 | deg
JavaFoil+Calcfoil stall+Eppler ext transition |  |  |  | L/D Max: | 81.856 | at alpha= | 6 | deg
Re: | 750000 |  |  | Cd Min: | 0.01019 | at alpha= | 2 | deg
Mach: | 0 |  |  | Cl=0 at alpha= | -1.275 | deg
|  |  |  | @ Cl=0.1, Cd= | 0.011648
|  |  |  | @ Cl=0.4, Cd= | 0.010225
|  |  |  | @ Cl=0.6, Cd= | 0.010607
alpha (deg) | Cl | Cd | Cm | Cl/Cd
-18.5 | -0.645 | 0.17752 | 0.005 | -3.633
-18 | -0.659 | 0.16848 | 0.005 | -3.913
-17.5 | -0.673 | 0.15875 | 0.005 | -4.241
-17 | -0.686 | 0.15049 | 0.005 | -4.561
-16.5 | -0.699 | 0.14403 | 0.005 | -4.85
-16 | -0.71 | 0.13595 | 0.004 | -5.219
-15.5 | -0.719 | 0.12778 | 0.004 | -5.63
-15 | -0.727 | 0.12103 | 0.004 | -6.01
-14.5 | -0.734 | 0.1136 | 0.004 | -6.459
-14 | -0.738 | 0.10735 | 0.004 | -6.876
-13.5 | -0.74 | 0.10101 | 0.004 | -7.329
-13 | -0.74 | 0.09569 | 0.004 | -7.733
-12.5 | -0.737 | 0.09028 | 0.004 | -8.165
-12 | -0.731 | 0.08443 | 0.004 | -8.663
-11.5 | -0.722 | 0.07924 | 0.004 | -9.115
-11 | -0.71 | 0.07486 | 0.004 | -9.478
-10.5 | -0.694 | 0.07045 | 0.004 | -9.848
-10 | -0.675 | 0.06621 | 0.004 | -10.197
-9.5 | -0.654 | 0.06192 | 0.004 | -10.556
-9 | -0.629 | 0.0582 | 0.004 | -10.815
-8.5 | -0.602 | 0.05466 | 0.004 | -11.02
-8 | -0.573 | 0.05147 | 0.004 | -11.123
-7.5 | -0.54 | 0.04837 | 0.004 | -11.172
-7 | -0.506 | 0.04573 | 0.004 | -11.061
-6.5 | -0.469 | 0.04318 | 0.004 | -10.86
-6 | -0.43 | 0.04077 | 0.004 | -10.551
-5.5 | -0.389 | 0.03873 | 0.003 | -10.054
-5 | -0.347 | 0.03682 | 0.003 | -9.43
-4.5 | -0.304 | 0.03512 | 0.003 | -8.642
-4 | -0.259 | 0.03364 | 0.003 | -7.687
-3.5 | -0.213 | 0.03231 | 0.003 | -6.582
-3 | -0.166 | 0.03124 | 0.003 | -5.31
-2.5 | -0.118 | 0.03031 | 0.003 | -3.91
-2 | -0.071 | 0.02928 | 0.003 | -2.411
-1.5 | -0.027 | 0.01097 | 0.006 | -2.486
-1 | 0.033 | 0.01165 | 0.006 | 2.844
-0.5 | 0.094 | 0.01164 | 0.006 | 8.054
0 | 0.154 | 0.01172 | 0.005 | 13.156
0.5 | 0.215 | 0.01285 | 0.005 | 16.698
1 | 0.275 | 0.01286 | 0.005 | 21.361
1.5 | 0.335 | 0.013 | 0.005 | 25.762
2 | 0.395 | 0.01019 | 0.005 | 38.755
2.5 | 0.455 | 0.01061 | 0.004 | 42.856
3 | 0.514 | 0.01025 | 0.004 | 50.168
3.5 | 0.573 | 0.01047 | 0.004 | 54.736
4 | 0.632 | 0.01077 | 0.004 | 58.693
4.5 | 0.691 | 0.01049 | 0.003 | 65.812
5 | 0.749 | 0.01085 | 0.003 | 69.03
5.5 | 0.806 | 0.01067 | 0.003 | 75.593
6 | 0.863 | 0.01055 | 0.003 | 81.856
6.5 | 0.92 | 0.01195 | 0.002 | 76.946
7 | 0.975 | 0.01238 | 0.002 | 78.77
7.5 | 1.029 | 0.01285 | 0.002 | 80.126
8 | 1.083 | 0.01335 | 0.002 | 81.078
8.5 | 1.135 | 0.01399 | 0.001 | 81.094
9 | 1.185 | 0.0146 | 0.001 | 81.14
9.5 | 1.233 | 0.01532 | 0.001 | 80.438
10 | 1.278 | 0.01619 | 0.001 | 78.954
10.5 | 1.32 | 0.01724 | 0 | 76.596
11 | 1.359 | 0.01867 | 0 | 72.792
11.5 | 1.393 | 0.02055 | 0 | 67.761
12 | 1.421 | 0.02305 | 0 | 61.663
12.5 | 1.443 | 0.02637 | 0 | 54.732
13 | 1.459 | 0.03075 | -0.001 | 47.433
13.5 | 1.469 | 0.0361 | -0.001 | 40.692
14 | 1.476 | 0.04244 | -0.001 | 34.772
14.5 | 1.477 | 0.04997 | -0.001 | 29.564
15 | 1.477 | 0.05795 | -0.001 | 25.486
15.5 | 1.473 | 0.06699 | -0.002 | 21.983
16 | 1.468 | 0.07605 | -0.002 | 19.298
16.5 | 1.459 | 0.08624 | -0.002 | 16.922
17 | 1.448 | 0.09723 | -0.002 | 14.895
17.5 | 1.432 | 0.11002 | -0.002 | 13.012
18 | 1.414 | 0.12272 | -0.002 | 11.52
18.5 | 1.397 | 0.1325 | -0.002 | 10.542
19 | 1.378 | 0.14187 | -0.003 | 9.712
19.5 | 1.356 | 0.15117 | -0.003 | 8.973

## 34. Re 750k Mach 0.00 (2)
BIGFOIL.COM POLAR EXPORT
NACA32113
NACA32113 |  |  |  | Cl Max: | 1.5399 | at alpha= | 17.5 | deg
XFOIL ncrit=9 |  |  |  | L/D Max: | 79.6202 | at alpha= | 8 | deg
Re: | 750000 |  |  | Cd Min: | 0.13585 | at alpha= | -13.5 | deg
Mach: | 0 |  |  | Cl=0 at alpha= | -1.7511 | deg
|  |  |  | @ Cl=0.1, Cd= | 0.0099423
|  |  |  | @ Cl=0.4, Cd= | 0.0086367
|  |  |  | @ Cl=0.6, Cd= | 0.010186
alpha (deg) | Cl | Cd | Cm | Cl/Cd
-13.5 | -0.4963 | 0.13585 | -0.0026 | -3.6533
-13 | -0.5097 | 0.121 | -0.0118 | -4.2124
-12.5 | -0.5057 | 0.11369 | -0.0132 | -4.4481
-12 | -0.4978 | 0.1076 | -0.0146 | -4.6264
-11.5 | -0.4971 | 0.09938 | -0.018 | -5.002
-11 | -0.5024 | 0.08962 | -0.0231 | -5.6059
-10.5 | -0.5459 | 0.07136 | -0.0383 | -7.6499
-10 | -0.5921 | 0.06305 | -0.0394 | -9.391
-9.5 | -0.6298 | 0.05823 | -0.0317 | -10.8157
-9 | -0.6498 | 0.05316 | -0.0243 | -12.2235
-8.5 | -0.6819 | 0.04821 | -0.0109 | -14.1444
-8 | -0.6674 | 0.04132 | -0.0081 | -16.152
-7.5 | -0.6149 | 0.03681 | -0.0108 | -16.7047
-7 | -0.5572 | 0.03357 | -0.0111 | -16.5982
-6.5 | -0.5064 | 0.02756 | -0.0125 | -18.3745
-6 | -0.4451 | 0.02469 | -0.0146 | -18.0275
-5 | -0.3145 | 0.01562 | -0.0161 | -20.1344
-4.5 | -0.2531 | 0.01381 | -0.0171 | -18.3273
-4 | -0.2016 | 0.01294 | -0.0157 | -15.5796
-3.5 | -0.1552 | 0.01213 | -0.0131 | -12.7947
-3 | -0.1134 | 0.01127 | -0.0099 | -10.0621
-2.5 | -0.0675 | 0.01091 | -0.0076 | -6.187
-2 | -0.0232 | 0.01043 | -0.0049 | -2.2244
-1.5 | 0.0234 | 0.0102 | -0.0028 | 2.2941
-1 | 0.0708 | 0.00999 | -0.0008 | 7.0871
-0.5 | 0.1198 | 0.00991 | 0.0009 | 12.0888
0 | 0.1683 | 0.00987 | 0.0026 | 17.0517
0.5 | 0.2175 | 0.00991 | 0.0042 | 21.9475
1 | 0.2414 | 0.00813 | 0.0101 | 29.6925
1.5 | 0.2695 | 0.00751 | 0.0165 | 35.8855
2 | 0.3245 | 0.00792 | 0.0171 | 40.9722
2.5 | 0.3899 | 0.00855 | 0.0153 | 45.6023
3 | 0.4656 | 0.0092 | 0.0113 | 50.6087
3.5 | 0.5273 | 0.00967 | 0.0101 | 54.5295
4 | 0.6006 | 0.01019 | 0.0063 | 58.9401
4.5 | 0.6713 | 0.01056 | 0.003 | 63.5701
5 | 0.7333 | 0.01112 | 0.0015 | 65.9442
5.5 | 0.8049 | 0.01148 | -0.0021 | 70.1132
6 | 0.8723 | 0.01188 | -0.0049 | 73.4259
6.5 | 0.9371 | 0.0125 | -0.0073 | 74.968
7 | 1.0052 | 0.01292 | -0.0104 | 77.8019
7.5 | 1.0537 | 0.01328 | -0.0094 | 79.3449
8 | 1.09 | 0.01369 | -0.0059 | 79.6202
8.5 | 1.1216 | 0.01439 | -0.0016 | 77.943
9 | 1.155 | 0.01495 | 0.0024 | 77.2575
9.5 | 1.19 | 0.0154 | 0.006 | 77.2727
10 | 1.2238 | 0.01591 | 0.0099 | 76.9202
10.5 | 1.2557 | 0.0165 | 0.0139 | 76.103
11 | 1.2803 | 0.01755 | 0.019 | 72.9516
11.5 | 1.3102 | 0.01803 | 0.0233 | 72.6678
12 | 1.3355 | 0.01865 | 0.0282 | 71.6086
12.5 | 1.3627 | 0.01938 | 0.0323 | 70.3148
13 | 1.3825 | 0.02073 | 0.0368 | 66.6908
13.5 | 1.4098 | 0.02183 | 0.0398 | 64.5809
14 | 1.4375 | 0.02301 | 0.0424 | 62.4728
14.5 | 1.4623 | 0.02449 | 0.0446 | 59.7101
15 | 1.4772 | 0.0269 | 0.0469 | 54.9145
15.5 | 1.5012 | 0.0289 | 0.0481 | 51.9446
16 | 1.5192 | 0.03159 | 0.0488 | 48.0912
16.5 | 1.5222 | 0.03594 | 0.049 | 42.3539
17 | 1.5376 | 0.03945 | 0.0485 | 38.9759
17.5 | 1.5399 | 0.04454 | 0.0472 | 34.5734
18 | 1.5222 | 0.05227 | 0.0447 | 29.1219
18.5 | 1.5157 | 0.05905 | 0.0421 | 25.6681
19 | 1.492 | 0.06838 | 0.0381 | 21.8192
19.5 | 1.4511 | 0.08052 | 0.0324 | 18.0216
20 | 1.4049 | 0.09387 | 0.026 | 14.9664

## 35. Re 750k Mach 0.10 (1)
BIGFOIL.COM POLAR EXPORT
NACA32113
NACA32113 |  |  |  | Cl Max: | 1.468 | at alpha= | 14 | deg
JavaFoil+Calcfoil stall+Eppler ext transition |  |  |  | L/D Max: | 81.699 | at alpha= | 6 | deg
Re: | 750000 |  |  | Cd Min: | 0.0102 | at alpha= | 2 | deg
Mach: | 0.1 |  |  | Cl=0 at alpha= | -1.275 | deg
|  |  |  | @ Cl=0.1, Cd= | 0.011666
|  |  |  | @ Cl=0.4, Cd= | 0.010223
|  |  |  | @ Cl=0.6, Cd= | 0.01065
alpha (deg) | Cl | Cd | Cm | Cl/Cd
-18 | -0.613 | 0.17403 | 0.005 | -3.52
-17.5 | -0.629 | 0.16283 | 0.005 | -3.865
-17 | -0.645 | 0.15597 | 0.005 | -4.138
-16.5 | -0.661 | 0.14583 | 0.005 | -4.531
-16 | -0.675 | 0.1387 | 0.004 | -4.865
-15.5 | -0.688 | 0.12967 | 0.004 | -5.302
-15 | -0.699 | 0.12226 | 0.004 | -5.716
-14.5 | -0.708 | 0.11666 | 0.004 | -6.07
-14 | -0.716 | 0.10899 | 0.004 | -6.565
-13.5 | -0.721 | 0.1035 | 0.004 | -6.962
-13 | -0.723 | 0.09737 | 0.004 | -7.425
-12.5 | -0.723 | 0.09153 | 0.004 | -7.896
-12 | -0.719 | 0.0852 | 0.004 | -8.445
-11.5 | -0.713 | 0.08038 | 0.004 | -8.868
-11 | -0.702 | 0.07529 | 0.004 | -9.322
-10.5 | -0.688 | 0.07067 | 0.004 | -9.732
-10 | -0.671 | 0.06662 | 0.004 | -10.067
-9.5 | -0.651 | 0.06249 | 0.004 | -10.412
-9 | -0.627 | 0.0584 | 0.004 | -10.743
-8.5 | -0.601 | 0.05494 | 0.004 | -10.946
-8 | -0.572 | 0.05173 | 0.004 | -11.063
-7.5 | -0.541 | 0.04852 | 0.004 | -11.144
-7 | -0.507 | 0.04582 | 0.004 | -11.056
-6.5 | -0.47 | 0.04326 | 0.004 | -10.864
-6 | -0.431 | 0.04091 | 0.004 | -10.545
-5.5 | -0.391 | 0.03878 | 0.003 | -10.075
-5 | -0.348 | 0.03689 | 0.003 | -9.447
-4.5 | -0.305 | 0.03518 | 0.003 | -8.664
-4 | -0.26 | 0.0337 | 0.003 | -7.705
-3.5 | -0.214 | 0.03239 | 0.003 | -6.594
-3 | -0.167 | 0.03133 | 0.003 | -5.319
-2.5 | -0.119 | 0.03039 | 0.003 | -3.917
-2 | -0.071 | 0.02941 | 0.003 | -2.411
-1.5 | -0.027 | 0.01102 | 0.006 | -2.487
-1 | 0.033 | 0.01166 | 0.006 | 2.856
-0.5 | 0.094 | 0.01165 | 0.006 | 8.089
0 | 0.155 | 0.01181 | 0.005 | 13.128
0.5 | 0.216 | 0.01297 | 0.005 | 16.631
1 | 0.276 | 0.01297 | 0.005 | 21.3
1.5 | 0.337 | 0.013 | 0.005 | 25.89
2 | 0.397 | 0.0102 | 0.005 | 38.894
2.5 | 0.457 | 0.01066 | 0.004 | 42.839
3 | 0.517 | 0.01029 | 0.004 | 50.195
3.5 | 0.576 | 0.01052 | 0.004 | 54.775
4 | 0.635 | 0.01084 | 0.004 | 58.602
4.5 | 0.694 | 0.01055 | 0.003 | 65.786
5 | 0.752 | 0.0109 | 0.003 | 69.022
5.5 | 0.81 | 0.01074 | 0.003 | 75.403
6 | 0.867 | 0.01061 | 0.003 | 81.699
6.5 | 0.924 | 0.01203 | 0.002 | 76.8
7 | 0.979 | 0.01247 | 0.002 | 78.526
7.5 | 1.034 | 0.01295 | 0.002 | 79.798
8 | 1.087 | 0.01347 | 0.002 | 80.716
8.5 | 1.139 | 0.01413 | 0.001 | 80.617
9 | 1.189 | 0.01477 | 0.001 | 80.462
9.5 | 1.236 | 0.01553 | 0.001 | 79.622
10 | 1.281 | 0.01643 | 0.001 | 77.955
10.5 | 1.323 | 0.01755 | 0 | 75.375
11 | 1.36 | 0.0191 | 0 | 71.21
11.5 | 1.393 | 0.02119 | 0 | 65.735
12 | 1.42 | 0.0239 | 0 | 59.415
12.5 | 1.44 | 0.02759 | 0 | 52.2
13 | 1.454 | 0.03237 | -0.001 | 44.921
13.5 | 1.463 | 0.03813 | -0.001 | 38.359
14 | 1.468 | 0.04503 | -0.001 | 32.59
14.5 | 1.468 | 0.05283 | -0.001 | 27.789
15 | 1.466 | 0.06117 | -0.001 | 23.957
15.5 | 1.46 | 0.07019 | -0.002 | 20.806
16 | 1.453 | 0.07991 | -0.002 | 18.177
16.5 | 1.443 | 0.08997 | -0.002 | 16.037
17 | 1.429 | 0.10171 | -0.002 | 14.05
17.5 | 1.409 | 0.11545 | -0.002 | 12.205
18 | 1.39 | 0.12657 | -0.002 | 10.984
18.5 | 1.37 | 0.13679 | -0.002 | 10.012
19 | 1.347 | 0.14605 | -0.003 | 9.221

## 36. Re 750k Mach 0.10 (2)
BIGFOIL.COM POLAR EXPORT
NACA32113
NACA32113 |  |  |  | Cl Max: | 1.5264 | at alpha= | 17 | deg
XFOIL ncrit=9 |  |  |  | L/D Max: | 79.0469 | at alpha= | 8 | deg
Re: | 750000 |  |  | Cd Min: | 0.13651 | at alpha= | -13.5 | deg
Mach: | 0.1 |  |  | Cl=0 at alpha= | -1.7559 | deg
|  |  |  | @ Cl=0.1, Cd= | 0.0099774
|  |  |  | @ Cl=0.4, Cd= | 0.0086553
|  |  |  | @ Cl=0.6, Cd= | 0.010197
alpha (deg) | Cl | Cd | Cm | Cl/Cd
-13.5 | -0.4943 | 0.13651 | -0.0024 | -3.621
-13 | -0.5064 | 0.12212 | -0.0114 | -4.1467
-12.5 | -0.5013 | 0.11499 | -0.0127 | -4.3595
-12 | -0.4929 | 0.1089 | -0.014 | -4.5262
-11.5 | -0.4914 | 0.10085 | -0.0173 | -4.8726
-11 | -0.495 | 0.09154 | -0.0218 | -5.4075
-10.5 | -0.5237 | 0.0749 | -0.0352 | -6.992
-10 | -0.5732 | 0.06431 | -0.0403 | -8.9131
-9.5 | -0.6158 | 0.05914 | -0.0335 | -10.4126
-9 | -0.6604 | 0.05339 | -0.022 | -12.3694
-8.5 | -0.6755 | 0.04897 | -0.0126 | -13.7942
-8 | -0.6662 | 0.04221 | -0.0088 | -15.783
-7.5 | -0.6143 | 0.03747 | -0.0116 | -16.3944
-7 | -0.5574 | 0.03411 | -0.0119 | -16.3412
-6.5 | -0.507 | 0.02796 | -0.0132 | -18.133
-6 | -0.4459 | 0.02498 | -0.0152 | -17.8503
-5 | -0.3154 | 0.016 | -0.0166 | -19.7125
-4.5 | -0.2538 | 0.01395 | -0.0175 | -18.1935
-4 | -0.2025 | 0.01308 | -0.0159 | -15.4817
-3.5 | -0.1557 | 0.0122 | -0.0133 | -12.7623
-3 | -0.1135 | 0.01134 | -0.0101 | -10.0088
-2.5 | -0.0675 | 0.01097 | -0.0077 | -6.1531
-2 | -0.0227 | 0.01048 | -0.0051 | -2.166
-1.5 | 0.0238 | 0.01023 | -0.0028 | 2.3265
-1 | 0.0712 | 0.01003 | -0.0007 | 7.0987
-0.5 | 0.1205 | 0.00994 | 0.0009 | 12.1227
0 | 0.1694 | 0.00989 | 0.0027 | 17.1284
0.5 | 0.2186 | 0.00994 | 0.0043 | 21.992
1 | 0.244 | 0.00824 | 0.01 | 29.6117
1.5 | 0.2708 | 0.00756 | 0.0167 | 35.8201
2 | 0.3259 | 0.00798 | 0.0173 | 40.8396
2.5 | 0.3915 | 0.00858 | 0.0156 | 45.6294
3 | 0.4671 | 0.00925 | 0.0118 | 50.4973
3.5 | 0.5294 | 0.00971 | 0.0106 | 54.5211
4 | 0.6034 | 0.01022 | 0.0067 | 59.0411
4.5 | 0.6746 | 0.01062 | 0.0034 | 63.5217
5 | 0.7365 | 0.01124 | 0.002 | 65.5249
5.5 | 0.8092 | 0.01155 | -0.0017 | 70.0606
6 | 0.8769 | 0.01197 | -0.0044 | 73.2581
6.5 | 0.9415 | 0.01271 | -0.0067 | 74.0755
7 | 1.0111 | 0.01303 | -0.0098 | 77.5979
7.5 | 1.0589 | 0.01341 | -0.0085 | 78.9635
8 | 1.0948 | 0.01385 | -0.0049 | 79.0469
8.5 | 1.1238 | 0.01472 | -0.0001 | 76.3451
9 | 1.16 | 0.0151 | 0.0036 | 76.8212
9.5 | 1.1946 | 0.01558 | 0.0075 | 76.6752
10 | 1.228 | 0.01611 | 0.0115 | 76.2259
10.5 | 1.2581 | 0.01681 | 0.016 | 74.8424
11 | 1.2839 | 0.01778 | 0.021 | 72.2103
11.5 | 1.3105 | 0.01829 | 0.0261 | 71.6512
12 | 1.3365 | 0.01898 | 0.0309 | 70.4162
12.5 | 1.3633 | 0.01983 | 0.035 | 68.7494
13 | 1.3813 | 0.02142 | 0.0395 | 64.4865
13.5 | 1.411 | 0.02244 | 0.0422 | 62.8788
14 | 1.4378 | 0.02378 | 0.0448 | 60.4626
14.5 | 1.46 | 0.02558 | 0.047 | 57.0758
15 | 1.4765 | 0.02807 | 0.0489 | 52.6006
15.5 | 1.4981 | 0.03043 | 0.0499 | 49.231
16 | 1.5131 | 0.03362 | 0.0504 | 45.0059
16.5 | 1.516 | 0.03825 | 0.0501 | 39.634
17 | 1.5264 | 0.04248 | 0.0493 | 35.9322
17.5 | 1.523 | 0.0485 | 0.0474 | 31.4021
18 | 1.5028 | 0.05682 | 0.0443 | 26.4484
18.5 | 1.489 | 0.06476 | 0.0411 | 22.9926
19 | 1.4581 | 0.07533 | 0.0363 | 19.3562
19.5 | 1.4114 | 0.08858 | 0.0299 | 15.9336
20 | 1.3641 | 0.10237 | 0.023 | 13.3252

## 37. Re 750k Mach 0.25 (1)
BIGFOIL.COM POLAR EXPORT
NACA32113
NACA32113 |  |  |  | Cl Max: | 1.419 | at alpha= | 13 | deg
JavaFoil+Calcfoil stall+Eppler ext transition |  |  |  | L/D Max: | 78.254 | at alpha= | 8 | deg
Re: | 750000 |  |  | Cd Min: | 0.01009 | at alpha= | 2.5 | deg
Mach: | 0.25 |  |  | Cl=0 at alpha= | -1.2742 | deg
|  |  |  | @ Cl=0.1, Cd= | 0.011916
|  |  |  | @ Cl=0.4, Cd= | 0.013315
|  |  |  | @ Cl=0.6, Cd= | 0.010297
alpha (deg) | Cl | Cd | Cm | Cl/Cd
-15.5 | -0.396 | 0.14725 | 0.005 | -2.688
-15 | -0.439 | 0.13733 | 0.005 | -3.199
-14.5 | -0.479 | 0.13036 | 0.004 | -3.675
-14 | -0.515 | 0.12604 | 0.004 | -4.087
-13.5 | -0.547 | 0.11723 | 0.004 | -4.669
-13 | -0.575 | 0.10898 | 0.004 | -5.278
-12.5 | -0.599 | 0.10263 | 0.004 | -5.832
-12 | -0.617 | 0.09517 | 0.004 | -6.483
-11.5 | -0.63 | 0.08732 | 0.004 | -7.21
-11 | -0.635 | 0.08153 | 0.004 | -7.791
-10.5 | -0.636 | 0.07522 | 0.004 | -8.453
-10 | -0.631 | 0.07011 | 0.004 | -9.005
-9.5 | -0.622 | 0.06554 | 0.004 | -9.491
-9 | -0.608 | 0.06092 | 0.004 | -9.978
-8.5 | -0.589 | 0.05691 | 0.004 | -10.354
-8 | -0.566 | 0.05302 | 0.004 | -10.679
-7.5 | -0.539 | 0.04976 | 0.004 | -10.834
-7 | -0.508 | 0.0468 | 0.004 | -10.862
-6.5 | -0.474 | 0.04409 | 0.004 | -10.755
-6 | -0.437 | 0.04153 | 0.004 | -10.525
-5.5 | -0.397 | 0.0393 | 0.004 | -10.109
-5 | -0.355 | 0.03735 | 0.003 | -9.512
-4.5 | -0.311 | 0.03555 | 0.003 | -8.755
-4 | -0.266 | 0.034 | 0.003 | -7.813
-3.5 | -0.219 | 0.03265 | 0.003 | -6.698
-3 | -0.171 | 0.03156 | 0.003 | -5.411
-2.5 | -0.122 | 0.03066 | 0.003 | -3.982
-2 | -0.073 | 0.02978 | 0.003 | -2.442
-1.5 | -0.028 | 0.0112 | 0.006 | -2.511
-1 | 0.034 | 0.01124 | 0.006 | 3.041
-0.5 | 0.097 | 0.01191 | 0.006 | 8.129
0 | 0.159 | 0.01203 | 0.006 | 13.238
0.5 | 0.221 | 0.01316 | 0.005 | 16.823
1 | 0.284 | 0.01317 | 0.005 | 21.533
1.5 | 0.346 | 0.0132 | 0.005 | 26.181
2 | 0.407 | 0.01333 | 0.005 | 30.566
2.5 | 0.469 | 0.01009 | 0.004 | 46.475
3 | 0.53 | 0.01032 | 0.004 | 51.37
3.5 | 0.591 | 0.01025 | 0.004 | 57.647
4 | 0.652 | 0.01057 | 0.004 | 61.655
4.5 | 0.712 | 0.01039 | 0.003 | 68.514
5 | 0.771 | 0.01073 | 0.003 | 71.866
5.5 | 0.83 | 0.01063 | 0.003 | 78.09
6 | 0.888 | 0.01205 | 0.003 | 73.697
6.5 | 0.945 | 0.0125 | 0.002 | 75.627
7 | 1.001 | 0.01301 | 0.002 | 76.961
7.5 | 1.056 | 0.01356 | 0.002 | 77.882
8 | 1.109 | 0.01417 | 0.002 | 78.254
8.5 | 1.16 | 0.01499 | 0.001 | 77.373
9 | 1.208 | 0.0158 | 0.001 | 76.46
9.5 | 1.253 | 0.01682 | 0.001 | 74.505
10 | 1.294 | 0.01812 | 0.001 | 71.41
10.5 | 1.33 | 0.01993 | 0 | 66.734
11 | 1.361 | 0.02243 | 0 | 60.672
11.5 | 1.386 | 0.02584 | 0 | 53.635
12 | 1.404 | 0.03047 | 0 | 46.09
12.5 | 1.414 | 0.03652 | 0 | 38.73
13 | 1.419 | 0.04356 | -0.001 | 32.579
13.5 | 1.418 | 0.05183 | -0.001 | 27.352
14 | 1.413 | 0.06086 | -0.001 | 23.217
14.5 | 1.404 | 0.07026 | -0.001 | 19.978
15 | 1.39 | 0.08007 | -0.001 | 17.354
15.5 | 1.371 | 0.09037 | -0.001 | 15.173
16 | 1.348 | 0.10156 | -0.002 | 13.275
16.5 | 1.319 | 0.11528 | -0.002 | 11.443
17 | 1.285 | 0.1294 | -0.002 | 9.932
17.5 | 1.244 | 0.14085 | -0.002 | 8.83
18 | 1.196 | 0.15197 | -0.002 | 7.873

## 38. Re 750k Mach 0.25 (2)
BIGFOIL.COM POLAR EXPORT
NACA32113
NACA32113 |  |  |  | Cl Max: | 1.4549 | at alpha= | 15.5 | deg
XFOIL ncrit=9 |  |  |  | L/D Max: | 76.4553 | at alpha= | 7.5 | deg
Re: | 750000 |  |  | Cd Min: | 0.23007 | at alpha= | -20 | deg
Mach: | 0.25 |  |  | Cl=0 at alpha= | -1.7913 | deg
|  |  |  | @ Cl=0.1, Cd= | 0.01019
|  |  |  | @ Cl=0.4, Cd= | 0.0088144
|  |  |  | @ Cl=0.6, Cd= | 0.010346
alpha (deg) | Cl | Cd | Cm | Cl/Cd
-20 | -0.6651 | 0.23007 | 0.0401 | -2.8909
-19.5 | -0.6492 | 0.22241 | 0.0352 | -2.9189
-19 | -0.636 | 0.21487 | 0.0304 | -2.9599
-18.5 | -0.617 | 0.20914 | 0.0287 | -2.9502
-18 | -0.6003 | 0.20313 | 0.0257 | -2.9553
-17.5 | -0.5838 | 0.197 | 0.0227 | -2.9635
-17 | -0.5682 | 0.19042 | 0.0195 | -2.9839
-16.5 | -0.5562 | 0.18223 | 0.0147 | -3.0522
-16 | -0.5503 | 0.17382 | 0.0093 | -3.1659
-15.5 | -0.531 | 0.16759 | 0.0089 | -3.1684
-15 | -0.5169 | 0.16123 | 0.0066 | -3.206
-14.5 | -0.5041 | 0.15469 | 0.0041 | -3.2588
-14 | -0.4932 | 0.14774 | 0.0014 | -3.3383
-13.5 | -0.4875 | 0.13882 | -0.0029 | -3.5117
-13 | -0.4922 | 0.1271 | -0.01 | -3.8725
-12.5 | -0.4811 | 0.12105 | -0.0102 | -3.9744
-12 | -0.4717 | 0.11469 | -0.0116 | -4.1128
-11.5 | -0.4673 | 0.10705 | -0.0145 | -4.3652
-11 | -0.4663 | 0.09862 | -0.0181 | -4.7282
-10.5 | -0.4709 | 0.08877 | -0.0232 | -5.3047
-10 | -0.5299 | 0.06803 | -0.0418 | -7.7892
-9.5 | -0.5758 | 0.06152 | -0.0395 | -9.3596
-9 | -0.6179 | 0.05711 | -0.0298 | -10.8195
-8.5 | -0.6396 | 0.05256 | -0.0211 | -12.1689
-8 | -0.6505 | 0.04689 | -0.0137 | -13.8729
-7.5 | -0.6075 | 0.04116 | -0.016 | -14.7595
-7 | -0.5556 | 0.03693 | -0.0163 | -15.0447
-6.5 | -0.5082 | 0.0303 | -0.0169 | -16.7723
-6 | -0.4487 | 0.02656 | -0.0187 | -16.8938
-5.5 | -0.387 | 0.02355 | -0.0182 | -16.4331
-5 | -0.3241 | 0.02005 | -0.0199 | -16.1646
-4.5 | -0.2596 | 0.01484 | -0.0189 | -17.4933
-4 | -0.2078 | 0.01382 | -0.017 | -15.0362
-3.5 | -0.1588 | 0.01277 | -0.0143 | -12.4354
-3 | -0.1136 | 0.01173 | -0.0112 | -9.6846
-2.5 | -0.0668 | 0.01126 | -0.0085 | -5.9325
-2 | -0.0187 | 0.01095 | -0.006 | -1.7078
-1.5 | 0.0261 | 0.01044 | -0.0031 | 2.5
-1 | 0.0751 | 0.01027 | -0.0009 | 7.3126
-0.5 | 0.1246 | 0.01011 | 0.0012 | 12.3244
0 | 0.1746 | 0.01007 | 0.0031 | 17.3386
0.5 | 0.225 | 0.01013 | 0.0049 | 22.2113
1 | 0.2583 | 0.00895 | 0.0095 | 28.8603
1.5 | 0.2781 | 0.00785 | 0.0178 | 35.4268
2 | 0.3321 | 0.00822 | 0.0192 | 40.4015
2.5 | 0.3983 | 0.0088 | 0.0179 | 45.2614
3 | 0.4752 | 0.00945 | 0.0144 | 50.2857
3.5 | 0.5483 | 0.01003 | 0.0114 | 54.666
4 | 0.6186 | 0.01046 | 0.009 | 59.1396
4.5 | 0.6921 | 0.01101 | 0.0059 | 62.861
5 | 0.7574 | 0.01153 | 0.0045 | 65.6895
5.5 | 0.8325 | 0.01197 | 0.001 | 69.5489
6 | 0.9012 | 0.01263 | -0.0013 | 71.3539
6.5 | 0.9713 | 0.01319 | -0.0038 | 73.6391
7 | 1.0432 | 0.01369 | -0.0066 | 76.2016
7.5 | 1.0849 | 0.01419 | -0.0034 | 76.4553
8 | 1.1131 | 0.01512 | 0.0022 | 73.6177
8.5 | 1.1489 | 0.01557 | 0.0067 | 73.7893
9 | 1.1829 | 0.01609 | 0.0115 | 73.5177
9.5 | 1.2146 | 0.01671 | 0.0166 | 72.687
10 | 1.2418 | 0.01756 | 0.0224 | 70.7175
10.5 | 1.2598 | 0.01854 | 0.0295 | 67.9504
11 | 1.2853 | 0.0193 | 0.0353 | 66.5959
11.5 | 1.313 | 0.02022 | 0.0401 | 64.9357
12 | 1.3389 | 0.02142 | 0.0444 | 62.507
12.5 | 1.3567 | 0.02342 | 0.0488 | 57.9291
13 | 1.383 | 0.0251 | 0.0517 | 55.0996
13.5 | 1.4067 | 0.02717 | 0.0541 | 51.774
14 | 1.4247 | 0.02996 | 0.0558 | 47.5534
14.5 | 1.4327 | 0.03394 | 0.0569 | 42.2127
15 | 1.4485 | 0.03771 | 0.0568 | 38.4116
15.5 | 1.4549 | 0.04266 | 0.0559 | 34.1045
16 | 1.4431 | 0.04972 | 0.0538 | 29.0245
16.5 | 1.4371 | 0.05677 | 0.051 | 25.3144
17 | 1.4184 | 0.06552 | 0.0472 | 21.6484
17.5 | 1.3878 | 0.07617 | 0.042 | 18.2198
18 | 1.3469 | 0.0884 | 0.0359 | 15.2364
18.5 | 1.2993 | 0.10219 | 0.0286 | 12.7146
19 | 1.2484 | 0.11695 | 0.0205 | 10.6746
19.5 | 1.2125 | 0.12973 | 0.0133 | 9.3463
20 | 1.1305 | 0.15129 | 0 | 7.4724

## 39. Re 750k Mach 0.50 (1)
BIGFOIL.COM POLAR EXPORT
NACA32113
NACA32113 |  |  |  | Cl Max: | 1.195 | at alpha= | 20 | deg
JavaFoil+Calcfoil stall+Eppler ext transition |  |  |  | L/D Max: | 67.691 | at alpha= | 6 | deg
Re: | 750000 |  |  | Cd Min: | 0.00993 | at alpha= | 3 | deg
Mach: | 0.5 |  |  | Cl=0 at alpha= | -1.2768 | deg
|  |  |  | @ Cl=0.1, Cd= | 0.013633
|  |  |  | @ Cl=0.4, Cd= | 0.013137
|  |  |  | @ Cl=0.6, Cd= | 0.010168
alpha (deg) | Cl | Cd | Cm | Cl/Cd
-20 | -0.993 | 0.2089 | 0.007 | -4.756
-19.5 | -0.968 | 0.20386 | 0.007 | -4.749
-19 | -0.943 | 0.19911 | 0.007 | -4.735
-18.5 | -0.917 | 0.18929 | 0.007 | -4.847
-18 | -0.891 | 0.18297 | 0.007 | -4.869
-17.5 | -0.865 | 0.1833 | 0.007 | -4.72
-17 | -0.84 | 0.1788 | 0.007 | -4.696
-16.5 | -0.814 | 0.16959 | 0.007 | -4.799
-16 | -0.787 | 0.16103 | 0.006 | -4.888
-15.5 | -0.761 | 0.16204 | 0.006 | -4.698
-15 | -0.735 | 0.15773 | 0.006 | -4.662
-14.5 | -0.709 | 0.15182 | 0.006 | -4.671
-14 | -0.683 | 0.13978 | 0.006 | -4.883
-13.5 | -0.656 | 0.13585 | 0.006 | -4.832
-13 | -0.63 | 0.13666 | 0.006 | -4.612
-12.5 | -0.603 | 0.13002 | 0.005 | -4.641
-12 | -0.577 | 0.12106 | 0.005 | -4.768
-11.5 | -0.551 | 0.11763 | 0.005 | -4.683
-11 | -0.524 | 0.11838 | 0.005 | -4.43
-10.5 | -0.497 | 0.11083 | 0.005 | -4.489
-10 | -0.471 | 0.10457 | 0.005 | -4.504
-9.5 | -0.444 | 0.1052 | 0.005 | -4.224
-9 | -0.417 | 0.07823 | 0.004 | -5.336
-8.5 | -0.391 | 0.0643 | 0.004 | -6.077
-8 | -0.364 | 0.05774 | 0.004 | -6.305
-7.5 | -0.337 | 0.06259 | 0.004 | -5.385
-7 | -0.31 | 0.05277 | 0.004 | -5.878
-6.5 | -0.283 | 0.05304 | 0.004 | -5.34
-6 | -0.378 | 0.04936 | 0.003 | -7.656
-5.5 | -0.39 | 0.04383 | 0.003 | -8.907
-5 | -0.368 | 0.0403 | 0.004 | -9.127
-4.5 | -0.331 | 0.03754 | 0.004 | -8.83
-4 | -0.287 | 0.03531 | 0.003 | -8.137
-3.5 | -0.239 | 0.03372 | 0.003 | -7.091
-3 | -0.188 | 0.03234 | 0.003 | -5.815
-2.5 | -0.135 | 0.03126 | 0.003 | -4.32
-2 | -0.081 | 0.03044 | 0.003 | -2.65
-1.5 | -0.025 | 0.02975 | 0.003 | -0.85
-1 | 0.031 | 0.02918 | 0.004 | 1.057
-0.5 | 0.108 | 0.01183 | 0.006 | 9.133
0 | 0.178 | 0.01288 | 0.006 | 13.791
0.5 | 0.247 | 0.01289 | 0.006 | 19.158
1 | 0.316 | 0.01245 | 0.006 | 25.377
1.5 | 0.385 | 0.01311 | 0.005 | 29.351
2 | 0.453 | 0.01323 | 0.005 | 34.258
2.5 | 0.521 | 0.01011 | 0.005 | 51.531
3 | 0.589 | 0.00993 | 0.005 | 59.242
3.5 | 0.655 | 0.01136 | 0.004 | 57.662
4 | 0.721 | 0.01179 | 0.004 | 61.122
4.5 | 0.785 | 0.01231 | 0.004 | 63.799
5 | 0.848 | 0.01288 | 0.004 | 65.889
5.5 | 0.91 | 0.01351 | 0.003 | 67.327
6 | 0.969 | 0.01431 | 0.003 | 67.691
6.5 | 1.024 | 0.01524 | 0.003 | 67.203
7 | 1.075 | 0.0164 | 0.002 | 65.564
7.5 | 1.119 | 0.01806 | 0.002 | 61.957
8 | 1.153 | 0.02054 | 0.002 | 56.16
8.5 | 1.176 | 0.02453 | 0.002 | 47.936
9 | 1.184 | 0.03142 | 0.001 | 37.667
9.5 | 1.18 | 0.04143 | 0.001 | 28.473
10 | 1.17 | 0.05366 | 0.001 | 21.805
10.5 | 1.157 | 0.06561 | 0 | 17.628
11 | 1.131 | 0.07755 | 0 | 14.591
11.5 | 1.062 | 0.09264 | 0 | 11.46
12 | 0.734 | 0.13149 | 0 | 5.582
12.5 | 0.764 | 0.1467 | 0 | 5.207
13 | 0.793 | 0.15338 | 0 | 5.171
13.5 | 0.823 | 0.15981 | -0.001 | 5.147
14 | 0.852 | 0.16682 | -0.001 | 5.105
14.5 | 0.88 | 0.16773 | -0.001 | 5.247
15 | 0.909 | 0.1765 | -0.001 | 5.151
15.5 | 0.938 | 0.185 | -0.001 | 5.069
16 | 0.966 | 0.18583 | -0.002 | 5.197
16.5 | 0.996 | 0.18862 | -0.002 | 5.278
17 | 1.023 | 0.19609 | -0.002 | 5.219
17.5 | 1.051 | 0.20235 | -0.002 | 5.195
18 | 1.081 | 0.20767 | -0.002 | 5.207
18.5 | 1.109 | 0.21172 | -0.002 | 5.238
19 | 1.137 | 0.21602 | -0.003 | 5.262
19.5 | 1.165 | 0.22317 | -0.003 | 5.219
20 | 1.195 | 0.2229 | -0.003 | 5.361

## 40. Re 750k Mach 0.50 (2)
BIGFOIL.COM POLAR EXPORT
NACA32113
NACA32113 |  |  |  | Cl Max: | 1.1455 | at alpha= | 9.5 | deg
XFOIL ncrit=9 |  |  |  | L/D Max: | 63.3648 | at alpha= | 6 | deg
Re: | 750000 |  |  | Cd Min: | 0.24982 | at alpha= | -20 | deg
Mach: | 0.5 |  |  | Cl=0 at alpha= | -1.9143 | deg
|  |  |  | @ Cl=0.1, Cd= | 0.011093
|  |  |  | @ Cl=0.4, Cd= | 0.0094435
|  |  |  | @ Cl=0.6, Cd= | 0.011196
alpha (deg) | Cl | Cd | Cm | Cl/Cd
-20 | -0.7132 | 0.24982 | 0.0478 | -2.8549
-19.5 | -0.6931 | 0.24183 | 0.0425 | -2.8661
-19 | -0.6716 | 0.2341 | 0.0391 | -2.8689
-18.5 | -0.6502 | 0.22721 | 0.0357 | -2.8617
-18 | -0.6292 | 0.21997 | 0.0318 | -2.8604
-17.5 | -0.6084 | 0.21257 | 0.028 | -2.8621
-17 | -0.5886 | 0.20452 | 0.0235 | -2.878
-16.5 | -0.5729 | 0.19631 | 0.0179 | -2.9183
-16 | -0.5516 | 0.18875 | 0.0155 | -2.9224
-15.5 | -0.5315 | 0.1819 | 0.0131 | -2.9219
-15 | -0.5129 | 0.17476 | 0.01 | -2.9349
-14.5 | -0.4954 | 0.16739 | 0.0068 | -2.9596
-14 | -0.4813 | 0.15898 | 0.0023 | -3.0274
-13.5 | -0.4729 | 0.15021 | -0.0031 | -3.1483
-13 | -0.4525 | 0.14358 | -0.0033 | -3.1516
-12.5 | -0.438 | 0.13661 | -0.0056 | -3.2062
-12 | -0.4259 | 0.12912 | -0.0083 | -3.2985
-11.5 | -0.4172 | 0.12063 | -0.0121 | -3.4585
-11 | -0.4174 | 0.11017 | -0.0188 | -3.7887
-10.5 | -0.4096 | 0.1023 | -0.0209 | -4.0039
-10 | -0.3998 | 0.09595 | -0.0213 | -4.1668
-9.5 | -0.3954 | 0.08825 | -0.0241 | -4.4805
-9 | -0.3959 | 0.07944 | -0.0282 | -4.9836
-8.5 | -0.4051 | 0.06711 | -0.0377 | -6.0364
-8 | -0.4576 | 0.05683 | -0.0441 | -8.0521
-7.5 | -0.5033 | 0.05284 | -0.0356 | -9.525
-7 | -0.5052 | 0.04613 | -0.0331 | -10.9517
-6.5 | -0.4746 | 0.03912 | -0.0352 | -12.1319
-6 | -0.4277 | 0.03297 | -0.0368 | -12.9724
-5.5 | -0.3748 | 0.02929 | -0.0345 | -12.7962
-5 | -0.3272 | 0.02396 | -0.0324 | -13.6561
-4.5 | -0.2881 | 0.02319 | -0.025 | -12.4235
-4 | -0.2349 | 0.01808 | -0.0217 | -12.9923
-3.5 | -0.1789 | 0.0159 | -0.018 | -11.2516
-3 | -0.1175 | 0.01419 | -0.0154 | -8.2805
-2.5 | -0.0606 | 0.01278 | -0.0126 | -4.7418
-2 | -0.0085 | 0.0121 | -0.009 | -0.70248
-1.5 | 0.0411 | 0.0115 | -0.0049 | 3.5739
-1 | 0.0916 | 0.01112 | -0.0011 | 8.2374
-0.5 | 0.144 | 0.01095 | 0.0023 | 13.1507
0 | 0.1978 | 0.01102 | 0.0053 | 17.9492
0.5 | 0.2516 | 0.01115 | 0.0083 | 22.565
1 | 0.3064 | 0.01138 | 0.0112 | 26.9244
1.5 | 0.3254 | 0.00954 | 0.0201 | 34.109
2 | 0.3603 | 0.00918 | 0.0278 | 39.2484
2.5 | 0.4311 | 0.00965 | 0.0281 | 44.6736
3 | 0.5135 | 0.01037 | 0.026 | 49.5178
3.5 | 0.6046 | 0.01124 | 0.0222 | 53.79
4 | 0.6802 | 0.01202 | 0.0214 | 56.589
4.5 | 0.767 | 0.0128 | 0.0185 | 59.9219
5 | 0.8411 | 0.01393 | 0.0179 | 60.3805
5.5 | 0.9266 | 0.01486 | 0.0157 | 62.3553
6 | 1.0075 | 0.0159 | 0.0144 | 63.3648
6.5 | 1.0837 | 0.01735 | 0.0136 | 62.4611
7 | 1.1016 | 0.01844 | 0.0232 | 59.7397
7.5 | 1.107 | 0.01939 | 0.0349 | 57.0913
8 | 1.1155 | 0.02068 | 0.0451 | 53.941
8.5 | 1.1295 | 0.02245 | 0.0532 | 50.3118
9 | 1.1413 | 0.02495 | 0.0597 | 45.7435
9.5 | 1.1455 | 0.02871 | 0.0641 | 39.899
10 | 1.1425 | 0.03384 | 0.0661 | 33.7618
10.5 | 1.1301 | 0.04062 | 0.0653 | 27.8213
11 | 1.1147 | 0.04849 | 0.0624 | 22.9882
11.5 | 1.0958 | 0.05718 | 0.0585 | 19.164
12 | 1.0202 | 0.07271 | 0.0488 | 14.0311
12.5 | 0.8487 | 0.10277 | 0.0287 | 8.2582
13 | 0.8606 | 0.10883 | 0.0265 | 7.9077
13.5 | 0.7846 | 0.12943 | 0.0145 | 6.062
14.5 | 0.7756 | 0.14941 | 0.0044 | 5.1911

## 41. Re 1M Mach 0.00 (1)
BIGFOIL.COM POLAR EXPORT
NACA32113
NACA32113 |  |  |  | Cl Max: | 1.5 | at alpha= | 14.5 | deg
JavaFoil+Calcfoil stall+Eppler ext transition |  |  |  | L/D Max: | 87.556 | at alpha= | 9 | deg
Re: | 1000000 |  |  | Cd Min: | 0.00981 | at alpha= | 2 | deg
Mach: | 0 |  |  | Cl=0 at alpha= | -1.275 | deg
|  |  |  | @ Cl=0.1, Cd= | 0.011166
|  |  |  | @ Cl=0.4, Cd= | 0.009825
|  |  |  | @ Cl=0.6, Cd= | 0.01025
alpha (deg) | Cl | Cd | Cm | Cl/Cd
-18.5 | -0.645 | 0.16797 | 0.005 | -3.841
-18 | -0.66 | 0.1623 | 0.005 | -4.064
-17.5 | -0.674 | 0.15412 | 0.005 | -4.37
-17 | -0.687 | 0.14654 | 0.005 | -4.686
-16.5 | -0.699 | 0.13928 | 0.005 | -5.018
-16 | -0.71 | 0.13161 | 0.005 | -5.394
-15.5 | -0.72 | 0.12339 | 0.005 | -5.833
-15 | -0.728 | 0.11672 | 0.005 | -6.235
-14.5 | -0.734 | 0.11117 | 0.005 | -6.604
-14 | -0.738 | 0.1049 | 0.004 | -7.04
-13.5 | -0.741 | 0.09875 | 0.004 | -7.5
-13 | -0.74 | 0.09353 | 0.004 | -7.915
-12.5 | -0.737 | 0.08728 | 0.004 | -8.449
-12 | -0.732 | 0.08254 | 0.004 | -8.866
-11.5 | -0.723 | 0.07735 | 0.004 | -9.343
-11 | -0.71 | 0.07258 | 0.004 | -9.78
-10.5 | -0.694 | 0.06872 | 0.004 | -10.1
-10 | -0.675 | 0.06441 | 0.004 | -10.486
-9.5 | -0.654 | 0.06075 | 0.004 | -10.765
-9 | -0.63 | 0.05696 | 0.004 | -11.057
-8.5 | -0.603 | 0.05365 | 0.004 | -11.236
-8 | -0.573 | 0.05048 | 0.004 | -11.349
-7.5 | -0.541 | 0.04756 | 0.004 | -11.371
-7 | -0.506 | 0.04476 | 0.004 | -11.31
-6.5 | -0.469 | 0.04232 | 0.004 | -11.09
-6 | -0.431 | 0.04004 | 0.004 | -10.752
-5.5 | -0.39 | 0.03803 | 0.004 | -10.247
-5 | -0.348 | 0.03617 | 0.004 | -9.61
-4.5 | -0.304 | 0.03449 | 0.004 | -8.812
-4 | -0.259 | 0.03299 | 0.003 | -7.849
-3.5 | -0.213 | 0.03165 | 0.003 | -6.73
-3 | -0.166 | 0.03049 | 0.003 | -5.454
-2.5 | -0.147 | 0.01058 | 0.006 | -13.873
-2 | -0.087 | 0.01052 | 0.006 | -8.299
-1.5 | -0.027 | 0.01114 | 0.006 | -2.447
-1 | 0.033 | 0.01117 | 0.006 | 2.968
-0.5 | 0.094 | 0.01116 | 0.006 | 8.4
0 | 0.154 | 0.01122 | 0.005 | 13.752
0.5 | 0.215 | 0.01275 | 0.005 | 16.83
1 | 0.275 | 0.01282 | 0.005 | 21.433
1.5 | 0.335 | 0.01232 | 0.005 | 27.194
2 | 0.395 | 0.00981 | 0.005 | 40.243
2.5 | 0.455 | 0.00999 | 0.004 | 45.487
3 | 0.514 | 0.01017 | 0.004 | 50.557
3.5 | 0.573 | 0.01041 | 0.004 | 55.084
4 | 0.632 | 0.01006 | 0.004 | 62.875
4.5 | 0.691 | 0.01031 | 0.003 | 67.037
5 | 0.749 | 0.01009 | 0.003 | 74.209
5.5 | 0.807 | 0.0106 | 0.003 | 76.097
6 | 0.864 | 0.01043 | 0.003 | 82.79
6.5 | 0.92 | 0.01062 | 0.002 | 86.622
7 | 0.976 | 0.01185 | 0.002 | 82.352
7.5 | 1.031 | 0.01219 | 0.002 | 84.539
8 | 1.084 | 0.01257 | 0.002 | 86.293
8.5 | 1.137 | 0.01302 | 0.001 | 87.298
9 | 1.188 | 0.01357 | 0.001 | 87.556
9.5 | 1.237 | 0.01419 | 0.001 | 87.128
10 | 1.284 | 0.01493 | 0.001 | 85.992
10.5 | 1.328 | 0.01578 | 0 | 84.116
11 | 1.368 | 0.01691 | 0 | 80.934
11.5 | 1.405 | 0.01835 | 0 | 76.549
12 | 1.437 | 0.02021 | 0 | 71.088
12.5 | 1.461 | 0.02271 | 0 | 64.348
13 | 1.479 | 0.0261 | -0.001 | 56.68
13.5 | 1.491 | 0.03038 | -0.001 | 49.074
14 | 1.499 | 0.03571 | -0.001 | 41.96
14.5 | 1.5 | 0.04239 | -0.001 | 35.379
15 | 1.498 | 0.04979 | -0.001 | 30.081
15.5 | 1.492 | 0.05859 | -0.002 | 25.459
16 | 1.484 | 0.06772 | -0.002 | 21.914
16.5 | 1.473 | 0.07838 | -0.002 | 18.787
17 | 1.458 | 0.09007 | -0.002 | 16.192
17.5 | 1.439 | 0.10381 | -0.002 | 13.857
18 | 1.419 | 0.11715 | -0.002 | 12.11
18.5 | 1.401 | 0.12696 | -0.002 | 11.035
19 | 1.381 | 0.13643 | -0.003 | 10.126
19.5 | 1.36 | 0.1457 | -0.003 | 9.332

## 42. Re 1M Mach 0.00 (2)
BIGFOIL.COM POLAR EXPORT
NACA32113
NACA32113 |  |  |  | Cl Max: | 1.6083 | at alpha= | 17.5 | deg
XFOIL ncrit=9 |  |  |  | L/D Max: | 89.3142 | at alpha= | 9 | deg
Re: | 1000000 |  |  | Cd Min: | 0.0842 | at alpha= | 20 | deg
Mach: | 0 |  |  | Cl=0 at alpha= | -1.6833 | deg
|  |  |  | @ Cl=0.1, Cd= | 0.0093863
|  |  |  | @ Cl=0.4, Cd= | 0.0079633
|  |  |  | @ Cl=0.6, Cd= | 0.0092934
alpha (deg) | Cl | Cd | Cm | Cl/Cd
-9.5 | -0.6756 | 0.05408 | -0.0255 | -12.4926
-9 | -0.6905 | 0.04899 | -0.017 | -14.0947
-8.5 | -0.6977 | 0.04255 | -0.0107 | -16.3972
-8 | -0.6472 | 0.03834 | -0.0135 | -16.8805
-7.5 | -0.5974 | 0.03426 | -0.0148 | -17.4372
-7 | -0.5508 | 0.02757 | -0.0134 | -19.9782
-6.5 | -0.4917 | 0.023 | -0.0148 | -21.3783
-6 | -0.4278 | 0.02228 | -0.0176 | -19.2011
-5.5 | -0.363 | 0.01389 | -0.0175 | -26.1339
-5 | -0.3046 | 0.01249 | -0.018 | -24.3875
-4.5 | -0.2557 | 0.01177 | -0.0162 | -21.7247
-4 | -0.2107 | 0.01127 | -0.0135 | -18.6957
-3.5 | -0.1702 | 0.01059 | -0.0101 | -16.0718
-3 | -0.1244 | 0.01029 | -0.0077 | -12.0894
-2.5 | -0.0766 | 0.01009 | -0.0057 | -7.5917
-2 | -0.0311 | 0.0097 | -0.0034 | -3.2062
-1.5 | 0.018 | 0.00959 | -0.0017 | 1.877
-1 | 0.0664 | 0.00942 | 0 | 7.0488
-0.5 | 0.1163 | 0.00937 | 0.0015 | 12.412
0 | 0.1663 | 0.00942 | 0.0029 | 17.6539
0.5 | 0.2162 | 0.0095 | 0.0043 | 22.7579
1 | 0.2557 | 0.00872 | 0.0074 | 29.3234
1.5 | 0.2748 | 0.00732 | 0.0149 | 37.541
2 | 0.3178 | 0.00741 | 0.0181 | 42.888
2.5 | 0.3751 | 0.00779 | 0.0181 | 48.1515
3 | 0.434 | 0.0082 | 0.0177 | 52.9268
3.5 | 0.5083 | 0.00874 | 0.0138 | 58.1579
4 | 0.5725 | 0.00909 | 0.0121 | 62.9813
4.5 | 0.6428 | 0.00961 | 0.0089 | 66.8887
5 | 0.711 | 0.00992 | 0.0062 | 71.6734
5.5 | 0.7729 | 0.01032 | 0.0047 | 74.8934
6 | 0.8413 | 0.01089 | 0.0017 | 77.2544
6.5 | 0.9087 | 0.01118 | -0.001 | 81.2791
7 | 0.9718 | 0.01157 | -0.0029 | 83.9931
7.5 | 1.0387 | 0.01203 | -0.0057 | 86.3425
8 | 1.1033 | 0.01257 | -0.0082 | 87.7725
8.5 | 1.1485 | 0.01289 | -0.0065 | 89.1001
9 | 1.1852 | 0.01327 | -0.003 | 89.3142
9.5 | 1.2194 | 0.01376 | 0.0008 | 88.6192
10 | 1.2485 | 0.01451 | 0.0055 | 86.0441
10.5 | 1.2845 | 0.0149 | 0.009 | 86.2081
11 | 1.3192 | 0.01535 | 0.0126 | 85.9414
11.5 | 1.3516 | 0.01591 | 0.0165 | 84.9529
12 | 1.3708 | 0.01684 | 0.0225 | 81.4014
12.5 | 1.3985 | 0.01739 | 0.0271 | 80.4198
13 | 1.4287 | 0.01803 | 0.0308 | 79.2402
13.5 | 1.4571 | 0.0189 | 0.0343 | 77.0952
14 | 1.4771 | 0.02034 | 0.0382 | 72.6205
14.5 | 1.5093 | 0.02128 | 0.0404 | 70.9258
15 | 1.5352 | 0.0227 | 0.0427 | 67.63
15.5 | 1.5496 | 0.02507 | 0.0452 | 61.8109
16 | 1.5761 | 0.02683 | 0.0464 | 58.7439
16.5 | 1.5913 | 0.02966 | 0.0475 | 53.6514
17 | 1.5989 | 0.03348 | 0.0479 | 47.7569
17.5 | 1.6083 | 0.03745 | 0.0477 | 42.9453
18 | 1.6023 | 0.04335 | 0.0464 | 36.9619
18.5 | 1.5919 | 0.05013 | 0.0443 | 31.7554
19 | 1.5734 | 0.05832 | 0.0412 | 26.9787
19.5 | 1.5348 | 0.06962 | 0.0363 | 22.0454
20 | 1.4769 | 0.0842 | 0.0295 | 17.5404

## 43. Re 1M Mach 0.10 (1)
BIGFOIL.COM POLAR EXPORT
NACA32113
NACA32113 |  |  |  | Cl Max: | 1.49 | at alpha= | 14 | deg
JavaFoil+Calcfoil stall+Eppler ext transition |  |  |  | L/D Max: | 86.89 | at alpha= | 9 | deg
Re: | 1000000 |  |  | Cd Min: | 0.00986 | at alpha= | 2 | deg
Mach: | 0.1 |  |  | Cl=0 at alpha= | -1.275 | deg
|  |  |  | @ Cl=0.1, Cd= | 0.011182
|  |  |  | @ Cl=0.4, Cd= | 0.0098675
|  |  |  | @ Cl=0.6, Cd= | 0.0099658
alpha (deg) | Cl | Cd | Cm | Cl/Cd
-18 | -0.613 | 0.16288 | 0.005 | -3.763
-17.5 | -0.63 | 0.15613 | 0.005 | -4.033
-17 | -0.646 | 0.15042 | 0.005 | -4.293
-16.5 | -0.661 | 0.1417 | 0.005 | -4.665
-16 | -0.675 | 0.13339 | 0.005 | -5.061
-15.5 | -0.688 | 0.12684 | 0.005 | -5.423
-15 | -0.699 | 0.11884 | 0.005 | -5.883
-14.5 | -0.708 | 0.11302 | 0.004 | -6.268
-14 | -0.716 | 0.10692 | 0.004 | -6.695
-13.5 | -0.721 | 0.10007 | 0.004 | -7.204
-13 | -0.723 | 0.09402 | 0.004 | -7.693
-12.5 | -0.723 | 0.08845 | 0.004 | -8.175
-12 | -0.72 | 0.08323 | 0.004 | -8.649
-11.5 | -0.713 | 0.07794 | 0.004 | -9.15
-11 | -0.702 | 0.07359 | 0.004 | -9.542
-10.5 | -0.688 | 0.06899 | 0.004 | -9.974
-10 | -0.671 | 0.06504 | 0.004 | -10.317
-9.5 | -0.651 | 0.06098 | 0.004 | -10.676
-9 | -0.628 | 0.0571 | 0.004 | -10.995
-8.5 | -0.602 | 0.05393 | 0.004 | -11.158
-8 | -0.573 | 0.05077 | 0.004 | -11.279
-7.5 | -0.541 | 0.04766 | 0.004 | -11.351
-7 | -0.507 | 0.04494 | 0.004 | -11.28
-6.5 | -0.47 | 0.04248 | 0.004 | -11.073
-6 | -0.432 | 0.04016 | 0.004 | -10.75
-5.5 | -0.391 | 0.03809 | 0.004 | -10.269
-5 | -0.349 | 0.03624 | 0.004 | -9.625
-4.5 | -0.305 | 0.03459 | 0.004 | -8.821
-4 | -0.26 | 0.03309 | 0.003 | -7.859
-3.5 | -0.214 | 0.03172 | 0.003 | -6.743
-3 | -0.167 | 0.03058 | 0.003 | -5.462
-2.5 | -0.148 | 0.01061 | 0.007 | -13.9
-2 | -0.088 | 0.0106 | 0.006 | -8.278
-1.5 | -0.027 | 0.01058 | 0.006 | -2.59
-1 | 0.033 | 0.01117 | 0.006 | 2.981
-0.5 | 0.094 | 0.01117 | 0.006 | 8.438
0 | 0.155 | 0.01129 | 0.005 | 13.728
0.5 | 0.216 | 0.01284 | 0.005 | 16.798
1 | 0.276 | 0.01283 | 0.005 | 21.531
1.5 | 0.337 | 0.01235 | 0.005 | 27.245
2 | 0.397 | 0.00986 | 0.005 | 40.234
2.5 | 0.457 | 0.01001 | 0.004 | 45.654
3 | 0.517 | 0.01019 | 0.004 | 50.675
3.5 | 0.576 | 0.00986 | 0.004 | 58.434
4 | 0.635 | 0.01012 | 0.004 | 62.76
4.5 | 0.694 | 0.01039 | 0.003 | 66.78
5 | 0.752 | 0.01014 | 0.003 | 74.234
5.5 | 0.81 | 0.01068 | 0.003 | 75.886
6 | 0.868 | 0.0105 | 0.003 | 82.643
6.5 | 0.924 | 0.01069 | 0.002 | 86.42
7 | 0.98 | 0.01194 | 0.002 | 82.083
7.5 | 1.035 | 0.01229 | 0.002 | 84.199
8 | 1.089 | 0.01267 | 0.002 | 85.901
8.5 | 1.141 | 0.01315 | 0.001 | 86.802
9 | 1.192 | 0.01372 | 0.001 | 86.89
9.5 | 1.241 | 0.01437 | 0.001 | 86.332
10 | 1.287 | 0.01513 | 0.001 | 85.048
10.5 | 1.331 | 0.01603 | 0 | 82.988
11 | 1.37 | 0.01725 | 0 | 79.463
11.5 | 1.406 | 0.01882 | 0 | 74.697
12 | 1.436 | 0.02086 | 0 | 68.864
12.5 | 1.459 | 0.02364 | 0 | 61.727
13 | 1.475 | 0.02737 | -0.001 | 53.903
13.5 | 1.485 | 0.03205 | -0.001 | 46.336
14 | 1.49 | 0.03796 | -0.001 | 39.264
14.5 | 1.49 | 0.04501 | -0.001 | 33.106
15 | 1.486 | 0.05286 | -0.001 | 28.108
15.5 | 1.478 | 0.06184 | -0.002 | 23.905
16 | 1.468 | 0.0718 | -0.002 | 20.443
16.5 | 1.455 | 0.08241 | -0.002 | 17.656
17 | 1.438 | 0.09497 | -0.002 | 15.138
17.5 | 1.415 | 0.1097 | -0.002 | 12.898
18 | 1.395 | 0.12113 | -0.002 | 11.513
18.5 | 1.373 | 0.13142 | -0.002 | 10.449
19 | 1.35 | 0.14061 | -0.003 | 9.601

## 44. Re 1M Mach 0.10 (2)
BIGFOIL.COM POLAR EXPORT
NACA32113
NACA32113 |  |  |  | Cl Max: | 1.5965 | at alpha= | 17.5 | deg
XFOIL ncrit=9 |  |  |  | L/D Max: | 88.7317 | at alpha= | 8.5 | deg
Re: | 1000000 |  |  | Cd Min: | 0.12947 | at alpha= | -13.5 | deg
Mach: | 0.1 |  |  | Cl=0 at alpha= | -1.6856 | deg
|  |  |  | @ Cl=0.1, Cd= | 0.0094302
|  |  |  | @ Cl=0.4, Cd= | 0.0079772
|  |  |  | @ Cl=0.6, Cd= | 0.0093086
alpha (deg) | Cl | Cd | Cm | Cl/Cd
-13.5 | -0.5166 | 0.12947 | -0.0062 | -3.9901
-13 | -0.5049 | 0.12403 | -0.0071 | -4.0708
-12.5 | -0.4973 | 0.1173 | -0.0093 | -4.2396
-12 | -0.4934 | 0.10965 | -0.0123 | -4.4998
-11.5 | -0.4937 | 0.10091 | -0.0162 | -4.8925
-11 | -0.5025 | 0.08969 | -0.0223 | -5.6026
-10.5 | -0.5405 | 0.07172 | -0.0373 | -7.5363
-9.5 | -0.6646 | 0.05501 | -0.0274 | -12.0814
-9 | -0.6814 | 0.04993 | -0.019 | -13.6471
-8.5 | -0.6953 | 0.04367 | -0.0115 | -15.9217
-8 | -0.6463 | 0.03916 | -0.0142 | -16.5041
-7.5 | -0.5971 | 0.03492 | -0.0156 | -17.0991
-7 | -0.5511 | 0.02814 | -0.0141 | -19.5842
-6.5 | -0.4902 | 0.02507 | -0.0166 | -19.5533
-6 | -0.432 | 0.01905 | -0.0165 | -22.6772
-5.5 | -0.3646 | 0.01434 | -0.0179 | -25.4254
-5 | -0.3056 | 0.01265 | -0.0184 | -24.1581
-4.5 | -0.2564 | 0.01194 | -0.0166 | -21.474
-4 | -0.2115 | 0.01134 | -0.0137 | -18.6508
-3.5 | -0.1706 | 0.01066 | -0.0103 | -16.0038
-3 | -0.1245 | 0.01035 | -0.0079 | -12.029
-2.5 | -0.0767 | 0.01011 | -0.0058 | -7.5865
-2 | -0.031 | 0.00974 | -0.0034 | -3.1828
-1.5 | 0.0183 | 0.00962 | -0.0017 | 1.9023
-1 | 0.067 | 0.00945 | 0 | 7.0899
-0.5 | 0.117 | 0.00942 | 0.0016 | 12.4204
0 | 0.1672 | 0.00945 | 0.003 | 17.6931
0.5 | 0.2175 | 0.00952 | 0.0044 | 22.8466
1 | 0.2601 | 0.00902 | 0.0071 | 28.8359
1.5 | 0.2764 | 0.00738 | 0.0151 | 37.4526
2 | 0.3194 | 0.00744 | 0.0183 | 42.9301
2.5 | 0.3768 | 0.00782 | 0.0184 | 48.1841
3 | 0.4373 | 0.00823 | 0.0178 | 53.1349
3.5 | 0.511 | 0.00877 | 0.0142 | 58.2668
4 | 0.5751 | 0.00913 | 0.0125 | 62.9901
4.5 | 0.6462 | 0.00964 | 0.0093 | 67.0332
5 | 0.7149 | 0.00997 | 0.0066 | 71.7051
5.5 | 0.7771 | 0.01039 | 0.0052 | 74.7931
6 | 0.8462 | 0.01094 | 0.0021 | 77.3492
6.5 | 0.914 | 0.01125 | -0.0005 | 81.2444
7 | 0.9776 | 0.01166 | -0.0024 | 83.8422
7.5 | 1.0445 | 0.01221 | -0.0051 | 85.5446
8 | 1.1104 | 0.01267 | -0.0076 | 87.6401
8.5 | 1.1544 | 0.01301 | -0.0055 | 88.7317
9 | 1.1907 | 0.01342 | -0.0018 | 88.7258
9.5 | 1.2238 | 0.01398 | 0.0024 | 87.5393
10 | 1.2542 | 0.01466 | 0.007 | 85.5525
10.5 | 1.2896 | 0.01508 | 0.0107 | 85.5172
11 | 1.3239 | 0.01556 | 0.0146 | 85.0835
11.5 | 1.3549 | 0.01619 | 0.0188 | 83.6875
12 | 1.3705 | 0.01713 | 0.0257 | 80.0058
12.5 | 1.4008 | 0.01769 | 0.0298 | 79.186
13 | 1.4311 | 0.01842 | 0.0335 | 77.6927
13.5 | 1.4582 | 0.01944 | 0.0371 | 75.0103
14 | 1.4799 | 0.0209 | 0.0407 | 70.8086
14.5 | 1.5109 | 0.02202 | 0.043 | 68.6149
15 | 1.5347 | 0.0237 | 0.0453 | 64.7553
15.5 | 1.5503 | 0.02619 | 0.0475 | 59.1943
16 | 1.5739 | 0.02834 | 0.0486 | 55.5363
16.5 | 1.5848 | 0.03181 | 0.0493 | 49.8208
17 | 1.5929 | 0.03585 | 0.0493 | 44.4324
17.5 | 1.5965 | 0.04067 | 0.0486 | 39.255
18 | 1.582 | 0.04788 | 0.0465 | 33.0409
18.5 | 1.5692 | 0.05524 | 0.0439 | 28.407
19 | 1.5407 | 0.06501 | 0.0399 | 23.6994
19.5 | 1.4925 | 0.07794 | 0.0339 | 19.1493
20 | 1.4253 | 0.0942 | 0.026 | 15.1306

## 45. Re 1M Mach 0.25 (1)
BIGFOIL.COM POLAR EXPORT
NACA32113
NACA32113 |  |  |  | Cl Max: | 1.443 | at alpha= | 13 | deg
JavaFoil+Calcfoil stall+Eppler ext transition |  |  |  | L/D Max: | 86.809 | at alpha= | 6 | deg
Re: | 1000000 |  |  | Cd Min: | 0.0099 | at alpha= | 3 | deg
Mach: | 0.25 |  |  | Cl=0 at alpha= | -1.2742 | deg
|  |  |  | @ Cl=0.1, Cd= | 0.011394
|  |  |  | @ Cl=0.4, Cd= | 0.013142
|  |  |  | @ Cl=0.6, Cd= | 0.010156
alpha (deg) | Cl | Cd | Cm | Cl/Cd
-15.5 | -0.396 | 0.14013 | 0.005 | -2.826
-15 | -0.439 | 0.13368 | 0.005 | -3.287
-14.5 | -0.479 | 0.12404 | 0.005 | -3.864
-14 | -0.515 | 0.11826 | 0.004 | -4.358
-13.5 | -0.548 | 0.11038 | 0.004 | -4.961
-13 | -0.575 | 0.10496 | 0.004 | -5.482
-12.5 | -0.599 | 0.09917 | 0.004 | -6.038
-12 | -0.617 | 0.09062 | 0.004 | -6.81
-11.5 | -0.63 | 0.08442 | 0.004 | -7.46
-11 | -0.635 | 0.07865 | 0.004 | -8.079
-10.5 | -0.636 | 0.07346 | 0.004 | -8.659
-10 | -0.632 | 0.06833 | 0.004 | -9.243
-9.5 | -0.622 | 0.06392 | 0.004 | -9.736
-9 | -0.608 | 0.05967 | 0.004 | -10.193
-8.5 | -0.589 | 0.0554 | 0.004 | -10.641
-8 | -0.566 | 0.05198 | 0.004 | -10.898
-7.5 | -0.539 | 0.04897 | 0.004 | -11.017
-7 | -0.509 | 0.04592 | 0.004 | -11.077
-6.5 | -0.475 | 0.04312 | 0.004 | -11.004
-6 | -0.437 | 0.04073 | 0.004 | -10.738
-5.5 | -0.398 | 0.03862 | 0.004 | -10.296
-5 | -0.356 | 0.03667 | 0.004 | -9.695
-4.5 | -0.312 | 0.03494 | 0.004 | -8.917
-4 | -0.266 | 0.0334 | 0.004 | -7.962
-3.5 | -0.219 | 0.03205 | 0.004 | -6.834
-3 | -0.171 | 0.03093 | 0.003 | -5.532
-2.5 | -0.122 | 0.02985 | 0.004 | -4.101
-2 | -0.09 | 0.01077 | 0.006 | -8.362
-1.5 | -0.028 | 0.01075 | 0.006 | -2.617
-1 | 0.034 | 0.01078 | 0.006 | 3.172
-0.5 | 0.097 | 0.01139 | 0.006 | 8.496
0 | 0.159 | 0.01148 | 0.006 | 13.87
0.5 | 0.222 | 0.0125 | 0.005 | 17.724
1 | 0.284 | 0.01251 | 0.005 | 22.679
1.5 | 0.346 | 0.01254 | 0.005 | 27.57
2 | 0.407 | 0.01322 | 0.005 | 30.815
2.5 | 0.469 | 0.01027 | 0.004 | 45.661
3 | 0.53 | 0.0099 | 0.004 | 53.554
3.5 | 0.591 | 0.01011 | 0.004 | 58.453
4 | 0.652 | 0.01042 | 0.004 | 62.52
4.5 | 0.712 | 0.01015 | 0.003 | 70.115
5 | 0.771 | 0.01001 | 0.003 | 77.097
5.5 | 0.83 | 0.01036 | 0.003 | 80.158
6 | 0.889 | 0.01024 | 0.003 | 86.809
6.5 | 0.946 | 0.01213 | 0.002 | 77.986
7 | 1.002 | 0.01243 | 0.002 | 80.636
7.5 | 1.058 | 0.01285 | 0.002 | 82.316
8 | 1.111 | 0.01331 | 0.002 | 83.5
8.5 | 1.163 | 0.0139 | 0.002 | 83.653
9 | 1.213 | 0.01461 | 0.001 | 82.998
9.5 | 1.259 | 0.01546 | 0.001 | 81.456
10 | 1.303 | 0.0165 | 0.001 | 78.949
10.5 | 1.341 | 0.01789 | 0.001 | 74.982
11 | 1.376 | 0.01976 | 0 | 69.595
11.5 | 1.404 | 0.0223 | 0 | 62.97
12 | 1.425 | 0.02582 | 0 | 55.195
12.5 | 1.437 | 0.03069 | 0 | 46.832
13 | 1.443 | 0.03659 | -0.001 | 39.426
13.5 | 1.44 | 0.04404 | -0.001 | 32.705
14 | 1.434 | 0.05265 | -0.001 | 27.231
14.5 | 1.421 | 0.06207 | -0.001 | 22.897
15 | 1.404 | 0.0723 | -0.001 | 19.415
15.5 | 1.382 | 0.0833 | -0.002 | 16.591
16 | 1.356 | 0.0953 | -0.002 | 14.225
16.5 | 1.324 | 0.10991 | -0.002 | 12.044
17 | 1.288 | 0.12441 | -0.002 | 10.355
17.5 | 1.246 | 0.13563 | -0.002 | 9.188
18 | 1.198 | 0.14671 | -0.002 | 8.168

## 46. Re 1M Mach 0.25 (2)
BIGFOIL.COM POLAR EXPORT
NACA32113
NACA32113 |  |  |  | Cl Max: | 1.5313 | at alpha= | 16 | deg
XFOIL ncrit=9 |  |  |  | L/D Max: | 85.9101 | at alpha= | 8 | deg
Re: | 1000000 |  |  | Cd Min: | 0.22212 | at alpha= | -19.5 | deg
Mach: | 0.25 |  |  | Cl=0 at alpha= | -1.7006 | deg
|  |  |  | @ Cl=0.1, Cd= | 0.0096116
|  |  |  | @ Cl=0.4, Cd= | 0.0081184
|  |  |  | @ Cl=0.6, Cd= | 0.0094722
alpha (deg) | Cl | Cd | Cm | Cl/Cd
-19.5 | -0.6539 | 0.22212 | 0.0368 | -2.9439
-19 | -0.6365 | 0.21654 | 0.0338 | -2.9394
-18.5 | -0.6195 | 0.2105 | 0.0305 | -2.943
-18 | -0.6032 | 0.20401 | 0.0271 | -2.9567
-17.5 | -0.5887 | 0.19599 | 0.0227 | -3.0037
-17 | -0.5781 | 0.18782 | 0.0178 | -3.0779
-16.5 | -0.5623 | 0.18095 | 0.0157 | -3.1075
-16 | -0.5466 | 0.17495 | 0.0134 | -3.1243
-15.5 | -0.5317 | 0.16884 | 0.0109 | -3.1491
-15 | -0.5187 | 0.16197 | 0.008 | -3.2024
-14.5 | -0.5072 | 0.15474 | 0.0051 | -3.2778
-14 | -0.5078 | 0.14347 | -0.0015 | -3.5394
-13.5 | -0.5028 | 0.1345 | -0.0049 | -3.7383
-13 | -0.489 | 0.12907 | -0.0055 | -3.7886
-12.5 | -0.4798 | 0.12237 | -0.0077 | -3.9209
-12 | -0.4737 | 0.1149 | -0.0104 | -4.1227
-11.5 | -0.4705 | 0.10672 | -0.0138 | -4.4087
-11 | -0.489 | 0.08953 | -0.0254 | -5.4619
-10.5 | -0.5165 | 0.07378 | -0.0381 | -7.0005
-10 | -0.5607 | 0.06401 | -0.0427 | -8.7596
-9.5 | -0.5984 | 0.05861 | -0.0378 | -10.2099
-9 | -0.6374 | 0.05293 | -0.0288 | -12.0423
-8.5 | -0.6536 | 0.04847 | -0.0207 | -13.4846
-8 | -0.6361 | 0.04383 | -0.0183 | -14.5129
-7.5 | -0.5918 | 0.03858 | -0.0201 | -15.3396
-7 | -0.5429 | 0.0333 | -0.0189 | -16.3033
-6.5 | -0.4924 | 0.02709 | -0.0203 | -18.1764
-6 | -0.4352 | 0.02238 | -0.0204 | -19.4459
-5.5 | -0.3726 | 0.01778 | -0.0207 | -20.9561
-5 | -0.3113 | 0.01373 | -0.0205 | -22.673
-4.5 | -0.2615 | 0.01291 | -0.0182 | -20.2556
-4 | -0.2146 | 0.01196 | -0.0153 | -17.9431
-3.5 | -0.1715 | 0.01111 | -0.0117 | -15.4365
-3 | -0.1246 | 0.01069 | -0.0091 | -11.6558
-2.5 | -0.0771 | 0.0103 | -0.0065 | -7.4854
-2 | -0.03 | 0.00995 | -0.0039 | -3.0151
-1.5 | 0.0201 | 0.00978 | -0.0019 | 2.0552
-1 | 0.07 | 0.0096 | 0.0001 | 7.2917
-0.5 | 0.1215 | 0.00962 | 0.0017 | 12.6299
0 | 0.1723 | 0.00961 | 0.0035 | 17.9292
0.5 | 0.2238 | 0.0097 | 0.0051 | 23.0722
1.5 | 0.2866 | 0.00772 | 0.0156 | 37.1244
2 | 0.3272 | 0.00768 | 0.0199 | 42.6042
2.5 | 0.3843 | 0.00802 | 0.0205 | 47.9177
3 | 0.4513 | 0.00844 | 0.0191 | 53.4716
3.5 | 0.5248 | 0.00893 | 0.0162 | 58.7682
4 | 0.5894 | 0.00941 | 0.015 | 62.6355
4.5 | 0.6644 | 0.00985 | 0.0116 | 67.4518
5 | 0.7357 | 0.01028 | 0.009 | 71.5661
5.5 | 0.799 | 0.01091 | 0.0079 | 73.2356
6 | 0.873 | 0.01128 | 0.0048 | 77.3936
6.5 | 0.943 | 0.01171 | 0.0024 | 80.5295
7 | 1.0093 | 0.0123 | 0.0008 | 82.0569
7.5 | 1.0791 | 0.01289 | -0.0016 | 83.7161
8 | 1.1469 | 0.01335 | -0.0035 | 85.9101
8.5 | 1.1835 | 0.01379 | 0.0009 | 85.8231
9 | 1.2146 | 0.01446 | 0.0062 | 83.9972
9.5 | 1.2447 | 0.01515 | 0.0117 | 82.1584
10 | 1.2786 | 0.01567 | 0.0166 | 81.5954
10.5 | 1.3105 | 0.01627 | 0.0218 | 80.547
11 | 1.3318 | 0.01695 | 0.0287 | 78.5723
11.5 | 1.3482 | 0.01807 | 0.0357 | 74.6099
12 | 1.3796 | 0.01891 | 0.0401 | 72.9561
12.5 | 1.4096 | 0.02 | 0.044 | 70.48
13 | 1.4354 | 0.02148 | 0.0478 | 66.825
13.5 | 1.4539 | 0.02367 | 0.0513 | 61.4237
14 | 1.481 | 0.02561 | 0.0535 | 57.829
14.5 | 1.5041 | 0.02811 | 0.0552 | 53.5076
15 | 1.5116 | 0.03218 | 0.0561 | 46.9733
15.5 | 1.5281 | 0.03588 | 0.0563 | 42.5892
16 | 1.5313 | 0.04119 | 0.0554 | 37.1765
16.5 | 1.5167 | 0.04869 | 0.0531 | 31.1501
17 | 1.5063 | 0.05609 | 0.0505 | 26.8551
17.5 | 1.475 | 0.06629 | 0.046 | 22.2507
18 | 1.4237 | 0.07945 | 0.0396 | 17.9194
18.5 | 1.3723 | 0.09313 | 0.0327 | 14.7353
19 | 1.3198 | 0.10749 | 0.0251 | 12.2784
19.5 | 1.2606 | 0.12347 | 0.0162 | 10.2098
20 | 1.2149 | 0.13788 | 0.0077 | 8.8113

## 47. Re 1M Mach 0.50 (1)
BIGFOIL.COM POLAR EXPORT
NACA32113
NACA32113 |  |  |  | Cl Max: | 1.207 | at alpha= | 9 | deg
JavaFoil+Calcfoil stall+Eppler ext transition |  |  |  | L/D Max: | 72.137 | at alpha= | 6 | deg
Re: | 1000000 |  |  | Cd Min: | 0.00964 | at alpha= | 3.5 | deg
Mach: | 0.5 |  |  | Cl=0 at alpha= | -1.3016 | deg
|  |  |  | @ Cl=0.1, Cd= | 0.011217
|  |  |  | @ Cl=0.4, Cd= | 0.01247
|  |  |  | @ Cl=0.6, Cd= | 0.0097487
alpha (deg) | Cl | Cd | Cm | Cl/Cd
-20 | -0.994 | 0.19941 | 0.007 | -4.982
-19.5 | -0.968 | 0.19437 | 0.007 | -4.981
-19 | -0.943 | 0.18961 | 0.007 | -4.973
-18.5 | -0.917 | 0.1803 | 0.007 | -5.089
-18 | -0.891 | 0.17399 | 0.007 | -5.12
-17.5 | -0.865 | 0.17335 | 0.007 | -4.991
-17 | -0.84 | 0.16885 | 0.007 | -4.972
-16.5 | -0.814 | 0.15991 | 0.007 | -5.089
-16 | -0.787 | 0.15183 | 0.006 | -5.185
-15.5 | -0.761 | 0.1517 | 0.006 | -5.019
-15 | -0.735 | 0.1474 | 0.006 | -4.989
-14.5 | -0.709 | 0.1435 | 0.006 | -4.943
-14 | -0.683 | 0.13338 | 0.006 | -5.118
-13.5 | -0.657 | 0.1295 | 0.006 | -5.07
-13 | -0.63 | 0.12949 | 0.006 | -4.868
-12.5 | -0.604 | 0.12243 | 0.005 | -4.929
-12 | -0.577 | 0.11361 | 0.005 | -5.081
-11.5 | -0.551 | 0.11025 | 0.005 | -4.996
-11 | -0.524 | 0.10987 | 0.005 | -4.773
-10.5 | -0.498 | 0.08417 | 0.005 | -5.911
-10 | -0.471 | 0.07203 | 0.005 | -6.539
-9.5 | -0.444 | 0.06533 | 0.005 | -6.803
-9 | -0.417 | 0.07518 | 0.005 | -5.553
-8.5 | -0.391 | 0.06225 | 0.004 | -6.279
-8 | -0.364 | 0.05559 | 0.004 | -6.549
-7.5 | -0.337 | 0.05947 | 0.004 | -5.668
-7 | -0.31 | 0.05124 | 0.004 | -6.054
-6.5 | -0.283 | 0.04975 | 0.004 | -5.695
-6 | -0.378 | 0.04796 | 0.004 | -7.882
-5.5 | -0.391 | 0.04295 | 0.004 | -9.091
-5 | -0.368 | 0.03975 | 0.004 | -9.258
-4.5 | -0.332 | 0.03714 | 0.004 | -8.929
-4 | -0.288 | 0.03509 | 0.004 | -8.193
-3.5 | -0.239 | 0.03356 | 0.004 | -7.129
-3 | -0.188 | 0.0322 | 0.004 | -5.845
-2.5 | -0.135 | 0.03111 | 0.004 | -4.347
-2 | -0.081 | 0.02984 | 0.004 | -2.707
-1.5 | -0.025 | 0.02891 | 0.004 | -0.877
-1 | 0.038 | 0.01119 | 0.007 | 3.406
-0.5 | 0.108 | 0.01122 | 0.007 | 9.632
0 | 0.178 | 0.01222 | 0.006 | 14.532
0.5 | 0.247 | 0.01223 | 0.006 | 20.187
1 | 0.316 | 0.01288 | 0.006 | 24.545
1.5 | 0.385 | 0.01245 | 0.005 | 30.914
2 | 0.453 | 0.01254 | 0.005 | 36.152
2.5 | 0.521 | 0.00997 | 0.005 | 52.272
3 | 0.589 | 0.00977 | 0.005 | 60.257
3.5 | 0.656 | 0.00964 | 0.004 | 68.007
4 | 0.721 | 0.01124 | 0.004 | 64.184
4.5 | 0.786 | 0.01169 | 0.004 | 67.23
5 | 0.85 | 0.01219 | 0.004 | 69.72
5.5 | 0.911 | 0.01276 | 0.003 | 71.425
6 | 0.971 | 0.01346 | 0.003 | 72.137
6.5 | 1.027 | 0.01426 | 0.003 | 72.058
7 | 1.08 | 0.01523 | 0.002 | 70.904
7.5 | 1.127 | 0.01658 | 0.002 | 67.943
8 | 1.166 | 0.01862 | 0.002 | 62.59
8.5 | 1.194 | 0.02142 | 0.002 | 55.753
9 | 1.207 | 0.02646 | 0.001 | 45.623
9.5 | 1.206 | 0.03442 | 0.001 | 35.036
10 | 1.192 | 0.04604 | 0.001 | 25.895
10.5 | 1.17 | 0.0592 | 0 | 19.768
11 | 1.138 | 0.07258 | 0 | 15.681
11.5 | 1.064 | 0.08813 | 0 | 12.074
12 | 0.734 | 0.12305 | 0 | 5.966
12.5 | 0.764 | 0.13464 | 0 | 5.674
13 | 0.793 | 0.14157 | 0 | 5.603
13.5 | 0.823 | 0.14993 | -0.001 | 5.486
14 | 0.852 | 0.15714 | -0.001 | 5.421

## 48. Re 1M Mach 0.50 (2)
BIGFOIL.COM POLAR EXPORT
NACA32113
NACA32113 |  |  |  | Cl Max: | 1.2232 | at alpha= | 10 | deg
XFOIL ncrit=9 |  |  |  | L/D Max: | 70.2585 | at alpha= | 7 | deg
Re: | 1000000 |  |  | Cd Min: | 0.24952 | at alpha= | -20 | deg
Mach: | 0.5 |  |  | Cl=0 at alpha= | -1.8205 | deg
|  |  |  | @ Cl=0.1, Cd= | 0.01042
|  |  |  | @ Cl=0.4, Cd= | 0.0087223
|  |  |  | @ Cl=0.6, Cd= | 0.010107
alpha (deg) | Cl | Cd | Cm | Cl/Cd
-20 | -0.7175 | 0.24952 | 0.0489 | -2.8755
-19.5 | -0.6961 | 0.24249 | 0.0451 | -2.8706
-19 | -0.6747 | 0.23539 | 0.0411 | -2.8663
-18.5 | -0.6534 | 0.22793 | 0.037 | -2.8667
-18 | -0.6323 | 0.22018 | 0.0328 | -2.8717
-17.5 | -0.6133 | 0.21152 | 0.0275 | -2.8995
-17 | -0.5954 | 0.20346 | 0.0228 | -2.9264
-16.5 | -0.5733 | 0.19665 | 0.0209 | -2.9153
-16 | -0.5533 | 0.18967 | 0.0177 | -2.9172
-15.5 | -0.5342 | 0.18237 | 0.0143 | -2.9292
-15 | -0.5158 | 0.17489 | 0.0109 | -2.9493
-14.5 | -0.5011 | 0.1661 | 0.0062 | -3.0169
-14 | -0.4901 | 0.15745 | 0.0013 | -3.1127
-13.5 | -0.4709 | 0.1504 | 0.0001 | -3.131
-13 | -0.4545 | 0.14376 | -0.002 | -3.1615
-12.5 | -0.4407 | 0.13646 | -0.0047 | -3.2295
-12 | -0.4307 | 0.12784 | -0.0087 | -3.3691
-11.5 | -0.427 | 0.11806 | -0.0141 | -3.6168
-11 | -0.4202 | 0.10958 | -0.017 | -3.8346
-10.5 | -0.4106 | 0.10246 | -0.0187 | -4.0074
-10 | -0.4026 | 0.0956 | -0.0205 | -4.2113
-9.5 | -0.399 | 0.08755 | -0.0237 | -4.5574
-9 | -0.4032 | 0.07553 | -0.032 | -5.3383
-8.5 | -0.4229 | 0.06295 | -0.0424 | -6.718
-8 | -0.4603 | 0.05501 | -0.0443 | -8.3676
-7.5 | -0.5011 | 0.05067 | -0.0366 | -9.8895
-7 | -0.4963 | 0.04317 | -0.0369 | -11.4964
-6.5 | -0.4635 | 0.03659 | -0.0386 | -12.6674
-6 | -0.4081 | 0.03052 | -0.0414 | -13.3716
-5.5 | -0.3669 | 0.02506 | -0.0372 | -14.6409
-5 | -0.333 | 0.0217 | -0.0306 | -15.3456
-4.5 | -0.2903 | 0.01845 | -0.0244 | -15.7344
-4 | -0.2402 | 0.01633 | -0.0202 | -14.7091
-3.5 | -0.1828 | 0.0146 | -0.0171 | -12.5205
-3 | -0.1213 | 0.0127 | -0.0147 | -9.5512
-2.5 | -0.0685 | 0.01179 | -0.0113 | -5.81
-2 | -0.0182 | 0.01113 | -0.0073 | -1.6352
-1.5 | 0.0325 | 0.01064 | -0.0034 | 3.0545
-1 | 0.0863 | 0.01044 | -0.0002 | 8.2663
-0.5 | 0.14 | 0.01036 | 0.0029 | 13.5135
0 | 0.195 | 0.01043 | 0.0057 | 18.6961
0.5 | 0.2511 | 0.01064 | 0.0083 | 23.5996
1 | 0.3075 | 0.01079 | 0.0109 | 28.4986
1.5 | 0.343 | 0.00959 | 0.0169 | 35.7664
2 | 0.3669 | 0.00864 | 0.0262 | 42.4653
2.5 | 0.4232 | 0.00878 | 0.0296 | 48.2005
3 | 0.4933 | 0.00927 | 0.03 | 53.2147
3.5 | 0.5777 | 0.00993 | 0.0275 | 58.1772
4 | 0.6597 | 0.01058 | 0.0256 | 62.3535
4.5 | 0.7389 | 0.01145 | 0.0241 | 64.5328
5 | 0.8217 | 0.01214 | 0.0223 | 67.6853
5.5 | 0.8999 | 0.01293 | 0.0216 | 69.5978
6 | 0.9794 | 0.01412 | 0.0203 | 69.3626
6.5 | 1.0595 | 0.01509 | 0.0196 | 70.2121
7 | 1.1417 | 0.01625 | 0.0185 | 70.2585
7.5 | 1.1647 | 0.01711 | 0.0277 | 68.0713
8 | 1.157 | 0.0183 | 0.041 | 63.224
8.5 | 1.1735 | 0.01974 | 0.0499 | 59.4478
9 | 1.1923 | 0.02166 | 0.0571 | 55.0462
9.5 | 1.2095 | 0.02426 | 0.0627 | 49.8557
10 | 1.2232 | 0.02775 | 0.0664 | 44.0793
10.5 | 1.2212 | 0.03311 | 0.0679 | 36.8831
11 | 1.2135 | 0.0398 | 0.067 | 30.4899
11.5 | 1.1911 | 0.04841 | 0.0639 | 24.6044
12 | 1.1615 | 0.05823 | 0.0592 | 19.9468
12.5 | 1.1297 | 0.06867 | 0.0539 | 16.4511
13 | 1.069 | 0.08268 | 0.0455 | 12.9294
13.5 | 0.8983 | 0.11223 | 0.0254 | 8.0041
14 | 0.9115 | 0.11847 | 0.023 | 7.6939
14.5 | 0.8363 | 0.13874 | 0.0105 | 6.0278
15 | 0.8585 | 0.14384 | 0.0085 | 5.9684

## 49. Re 2M Mach 0.00 (1)
BIGFOIL.COM POLAR EXPORT
NACA32113
NACA32113 |  |  |  | Cl Max: | 1.541 | at alpha= | 14.5 | deg
JavaFoil+Calcfoil stall+Eppler ext transition |  |  |  | L/D Max: | 110.627 | at alpha= | 8 | deg
Re: | 2000000 |  |  | Cd Min: | 0.0093 | at alpha= | 2 | deg
Mach: | 0 |  |  | Cl=0 at alpha= | -1.275 | deg
|  |  |  | @ Cl=0.1, Cd= | 0.010183
|  |  |  | @ Cl=0.4, Cd= | 0.0093092
|  |  |  | @ Cl=0.6, Cd= | 0.0093805
alpha (deg) | Cl | Cd | Cm | Cl/Cd
-18.5 | -0.646 | 0.1584 | 0.005 | -4.078
-18 | -0.66 | 0.14967 | 0.005 | -4.413
-17.5 | -0.674 | 0.14298 | 0.005 | -4.717
-17 | -0.688 | 0.13716 | 0.005 | -5.012
-16.5 | -0.7 | 0.12936 | 0.005 | -5.409
-16 | -0.711 | 0.12258 | 0.005 | -5.799
-15.5 | -0.721 | 0.11662 | 0.005 | -6.179
-15 | -0.729 | 0.10991 | 0.005 | -6.63
-14.5 | -0.735 | 0.10408 | 0.005 | -7.063
-14 | -0.739 | 0.09831 | 0.005 | -7.522
-13.5 | -0.742 | 0.09304 | 0.005 | -7.971
-13 | -0.741 | 0.08807 | 0.005 | -8.419
-12.5 | -0.739 | 0.08256 | 0.005 | -8.945
-12 | -0.733 | 0.07798 | 0.005 | -9.399
-11.5 | -0.724 | 0.07339 | 0.005 | -9.864
-11 | -0.711 | 0.06909 | 0.004 | -10.293
-10.5 | -0.695 | 0.06518 | 0.004 | -10.667
-10 | -0.677 | 0.06145 | 0.004 | -11.013
-9.5 | -0.655 | 0.05779 | 0.004 | -11.339
-9 | -0.631 | 0.05434 | 0.004 | -11.613
-8.5 | -0.604 | 0.05112 | 0.004 | -11.815
-8 | -0.574 | 0.04822 | 0.004 | -11.908
-7.5 | -0.542 | 0.04543 | 0.004 | -11.933
-7 | -0.507 | 0.04285 | 0.004 | -11.843
-6.5 | -0.471 | 0.04054 | 0.004 | -11.609
-6 | -0.432 | 0.03837 | 0.004 | -11.256
-5.5 | -0.391 | 0.03643 | 0.004 | -10.738
-5 | -0.349 | 0.03442 | 0.004 | -10.145
-4.5 | -0.377 | 0.0101 | 0.007 | -37.345
-4 | -0.321 | 0.00996 | 0.007 | -32.23
-3.5 | -0.264 | 0.00981 | 0.007 | -26.901
-3 | -0.206 | 0.00974 | 0.007 | -21.117
-2.5 | -0.147 | 0.01036 | 0.006 | -14.175
-2 | -0.087 | 0.01029 | 0.006 | -8.487
-1.5 | -0.027 | 0.0102 | 0.006 | -2.675
-1 | 0.033 | 0.01021 | 0.006 | 3.245
-0.5 | 0.094 | 0.01017 | 0.006 | 9.222
0 | 0.154 | 0.0103 | 0.005 | 14.976
0.5 | 0.215 | 0.01194 | 0.005 | 17.968
1 | 0.275 | 0.01192 | 0.005 | 23.064
1.5 | 0.335 | 0.0119 | 0.005 | 28.152
2 | 0.395 | 0.0093 | 0.005 | 42.45
2.5 | 0.455 | 0.00941 | 0.004 | 48.327
3 | 0.514 | 0.00981 | 0.004 | 52.412
3.5 | 0.574 | 0.00931 | 0.004 | 61.581
4 | 0.633 | 0.00947 | 0.004 | 66.767
4.5 | 0.691 | 0.00969 | 0.003 | 71.367
5 | 0.749 | 0.00992 | 0.003 | 75.515
5.5 | 0.807 | 0.00981 | 0.003 | 82.258
6 | 0.865 | 0.01038 | 0.003 | 83.298
6.5 | 0.921 | 0.00998 | 0.002 | 92.332
7 | 0.978 | 0.00973 | 0.002 | 100.49
7.5 | 1.033 | 0.01 | 0.002 | 103.27
8 | 1.087 | 0.00983 | 0.002 | 110.627
8.5 | 1.14 | 0.01112 | 0.001 | 102.533
9 | 1.193 | 0.01156 | 0.001 | 103.142
9.5 | 1.243 | 0.01205 | 0.001 | 103.131
10 | 1.292 | 0.01259 | 0.001 | 102.587
10.5 | 1.339 | 0.01321 | 0 | 101.348
11 | 1.383 | 0.01398 | 0 | 98.864
11.5 | 1.423 | 0.01488 | 0 | 95.654
12 | 1.46 | 0.01599 | 0 | 91.313
12.5 | 1.49 | 0.01746 | 0 | 85.293
13 | 1.513 | 0.01942 | -0.001 | 77.906
13.5 | 1.529 | 0.02197 | -0.001 | 69.591
14 | 1.539 | 0.0255 | -0.001 | 60.334
14.5 | 1.541 | 0.0302 | -0.001 | 51.045
15 | 1.539 | 0.03588 | -0.002 | 42.899
15.5 | 1.531 | 0.0433 | -0.002 | 35.356
16 | 1.52 | 0.05168 | -0.002 | 29.407
16.5 | 1.504 | 0.06188 | -0.002 | 24.309
17 | 1.486 | 0.07345 | -0.002 | 20.227
17.5 | 1.458 | 0.08902 | -0.002 | 16.378
18 | 1.433 | 0.10394 | -0.002 | 13.783
18.5 | 1.413 | 0.1141 | -0.002 | 12.38
19 | 1.391 | 0.12368 | -0.003 | 11.249
19.5 | 1.368 | 0.13284 | -0.003 | 10.301

## 50. Re 2M Mach 0.00 (2)
BIGFOIL.COM POLAR EXPORT
NACA32113
NACA32113 |  |  |  | Cl Max: | 1.7214 | at alpha= | 18 | deg
XFOIL ncrit=9 |  |  |  | L/D Max: | 112.956 | at alpha= | 10.5 | deg
Re: | 2000000 |  |  | Cd Min: | 0.06123 | at alpha= | 20 | deg
Mach: | 0 |  |  | Cl=0 at alpha= | -1.5606 | deg
|  |  |  | @ Cl=0.1, Cd= | 0.0083736
|  |  |  | @ Cl=0.4, Cd= | 0.006817
|  |  |  | @ Cl=0.6, Cd= | 0.0076045
alpha (deg) | Cl | Cd | Cm | Cl/Cd
-12 | -1.0503 | 0.02576 | -0.0189 | -40.7725
-11.5 | -1.0288 | 0.02297 | -0.0137 | -44.7889
-11 | -1.0218 | 0.01851 | -0.0062 | -55.2026
-10.5 | -0.9851 | 0.01743 | -0.0029 | -56.5175
-10 | -0.9226 | 0.01654 | -0.0048 | -55.7799
-9.5 | -0.8599 | 0.01539 | -0.0068 | -55.8739
-9 | -0.7998 | 0.01449 | -0.0079 | -55.1967
-8.5 | -0.7371 | 0.01361 | -0.0096 | -54.1587
-8 | -0.6739 | 0.01265 | -0.0113 | -53.2727
-7.5 | -0.6139 | 0.01127 | -0.0126 | -54.472
-7 | -0.5433 | 0.01069 | -0.0158 | -50.8232
-6.5 | -0.4768 | 0.01015 | -0.0181 | -46.9754
-6 | -0.4274 | 0.00973 | -0.0164 | -43.926
-5.5 | -0.3816 | 0.00946 | -0.014 | -40.3383
-5 | -0.3404 | 0.00897 | -0.0107 | -37.9487
-4.5 | -0.2935 | 0.00886 | -0.0085 | -33.1264
-4 | -0.2459 | 0.00879 | -0.0064 | -27.975
-3.5 | -0.1973 | 0.00858 | -0.0047 | -22.9953
-3 | -0.147 | 0.00844 | -0.0033 | -17.4171
-2.5 | -0.0961 | 0.0084 | -0.002 | -11.4405
-2 | -0.0453 | 0.00829 | -0.0007 | -5.4644
-1 | 0.0578 | 0.0083 | 0.0016 | 6.9639
-0.5 | 0.1094 | 0.00839 | 0.0027 | 13.0393
0 | 0.161 | 0.00846 | 0.0038 | 19.0307
0.5 | 0.2122 | 0.00861 | 0.0049 | 24.6458
1 | 0.2637 | 0.00876 | 0.006 | 30.1027
1.5 | 0.2953 | 0.00747 | 0.0106 | 39.5315
2 | 0.3316 | 0.00689 | 0.0147 | 48.1277
2.5 | 0.3739 | 0.00678 | 0.0179 | 55.1475
3 | 0.4233 | 0.00685 | 0.0196 | 61.7956
3.5 | 0.4777 | 0.00703 | 0.0202 | 67.9516
4 | 0.5379 | 0.00726 | 0.0194 | 74.0909
4.5 | 0.5989 | 0.0076 | 0.0183 | 78.8026
5 | 0.6643 | 0.00787 | 0.0162 | 84.4091
5.5 | 0.7318 | 0.00816 | 0.0136 | 89.6814
6 | 0.7927 | 0.00852 | 0.0124 | 93.0399
6.5 | 0.855 | 0.00892 | 0.0108 | 95.852
7 | 0.9222 | 0.00919 | 0.0082 | 100.3482
7.5 | 0.9872 | 0.00952 | 0.006 | 103.6975
8 | 1.0489 | 0.00995 | 0.0043 | 105.4171
8.5 | 1.108 | 0.01035 | 0.0033 | 107.0531
9 | 1.1733 | 0.01066 | 0.0008 | 110.0657
9.5 | 1.2361 | 0.01104 | -0.0012 | 111.9656
10 | 1.2965 | 0.01162 | -0.0028 | 111.5749
10.5 | 1.3487 | 0.01194 | -0.0026 | 112.9564
11 | 1.3851 | 0.01232 | 0.0008 | 112.4269
11.5 | 1.4193 | 0.0128 | 0.0046 | 110.8828
12 | 1.451 | 0.01339 | 0.0087 | 108.3645
12.5 | 1.4866 | 0.0138 | 0.0122 | 107.7246
13 | 1.5191 | 0.01437 | 0.016 | 105.7133
13.5 | 1.5406 | 0.0151 | 0.0217 | 102.0265
14 | 1.5699 | 0.01565 | 0.0258 | 100.3131
14.5 | 1.5968 | 0.01651 | 0.0297 | 96.7171
15 | 1.6232 | 0.01753 | 0.0333 | 92.5956
15.5 | 1.65 | 0.01865 | 0.0363 | 88.4718
16 | 1.6701 | 0.02029 | 0.0395 | 82.3115
16.5 | 1.6925 | 0.02196 | 0.0419 | 77.0719
17 | 1.7048 | 0.02454 | 0.0443 | 69.4703
17.5 | 1.7175 | 0.02739 | 0.0457 | 62.7054
18 | 1.7214 | 0.03133 | 0.0466 | 54.9441
18.5 | 1.7185 | 0.03635 | 0.0464 | 47.2765
19 | 1.7084 | 0.04256 | 0.0452 | 40.141
19.5 | 1.6876 | 0.05052 | 0.0426 | 33.4046
20 | 1.6493 | 0.06123 | 0.0384 | 26.9361

## 51. Re 2M Mach 0.10 (1)
BIGFOIL.COM POLAR EXPORT
NACA32113
NACA32113 |  |  |  | Cl Max: | 1.532 | at alpha= | 14 | deg
JavaFoil+Calcfoil stall+Eppler ext transition |  |  |  | L/D Max: | 107.74 | at alpha= | 7.5 | deg
Re: | 2000000 |  |  | Cd Min: | 0.00931 | at alpha= | 2 | deg
Mach: | 0.1 |  |  | Cl=0 at alpha= | -1.275 | deg
|  |  |  | @ Cl=0.1, Cd= | 0.010246
|  |  |  | @ Cl=0.4, Cd= | 0.0093155
|  |  |  | @ Cl=0.6, Cd= | 0.009436
alpha (deg) | Cl | Cd | Cm | Cl/Cd
-18 | -0.614 | 0.15229 | 0.005 | -4.029
-17.5 | -0.63 | 0.14492 | 0.005 | -4.35
-17 | -0.646 | 0.13739 | 0.005 | -4.706
-16.5 | -0.662 | 0.1324 | 0.005 | -4.998
-16 | -0.676 | 0.12562 | 0.005 | -5.38
-15.5 | -0.689 | 0.11798 | 0.005 | -5.837
-15 | -0.7 | 0.11148 | 0.005 | -6.279
-14.5 | -0.709 | 0.10566 | 0.005 | -6.714
-14 | -0.717 | 0.09953 | 0.005 | -7.202
-13.5 | -0.722 | 0.09374 | 0.005 | -7.7
-13 | -0.724 | 0.08906 | 0.005 | -8.133
-12.5 | -0.724 | 0.08377 | 0.005 | -8.644
-12 | -0.721 | 0.07841 | 0.005 | -9.194
-11.5 | -0.714 | 0.07393 | 0.005 | -9.662
-11 | -0.703 | 0.06959 | 0.004 | -10.106
-10.5 | -0.689 | 0.0658 | 0.004 | -10.476
-10 | -0.672 | 0.06189 | 0.004 | -10.862
-9.5 | -0.652 | 0.05808 | 0.004 | -11.229
-9 | -0.629 | 0.05456 | 0.004 | -11.529
-8.5 | -0.603 | 0.05137 | 0.004 | -11.736
-8 | -0.574 | 0.04836 | 0.004 | -11.866
-7.5 | -0.542 | 0.04562 | 0.004 | -11.888
-7 | -0.508 | 0.04301 | 0.004 | -11.815
-6.5 | -0.472 | 0.04068 | 0.004 | -11.593
-6 | -0.433 | 0.03848 | 0.004 | -11.254
-5.5 | -0.392 | 0.03647 | 0.004 | -10.76
-5 | -0.35 | 0.03459 | 0.004 | -10.13
-4.5 | -0.379 | 0.01009 | 0.007 | -37.507
-4 | -0.322 | 0.00996 | 0.007 | -32.367
-3.5 | -0.265 | 0.00986 | 0.007 | -26.882
-3 | -0.207 | 0.00974 | 0.007 | -21.222
-2.5 | -0.148 | 0.01042 | 0.007 | -14.164
-2 | -0.088 | 0.01032 | 0.006 | -8.502
-1.5 | -0.027 | 0.01024 | 0.006 | -2.676
-1 | 0.033 | 0.01026 | 0.006 | 3.246
-0.5 | 0.094 | 0.01024 | 0.006 | 9.206
0 | 0.155 | 0.0103 | 0.005 | 15.051
0.5 | 0.216 | 0.01137 | 0.005 | 18.967
1 | 0.276 | 0.01197 | 0.005 | 23.084
1.5 | 0.337 | 0.01199 | 0.005 | 28.07
2 | 0.397 | 0.00931 | 0.005 | 42.611
2.5 | 0.457 | 0.00942 | 0.004 | 48.51
3 | 0.517 | 0.00983 | 0.004 | 52.566
3.5 | 0.576 | 0.00938 | 0.004 | 61.465
4 | 0.636 | 0.00952 | 0.004 | 66.734
4.5 | 0.694 | 0.00974 | 0.003 | 71.312
5 | 0.753 | 0.00942 | 0.003 | 79.941
5.5 | 0.811 | 0.00988 | 0.003 | 82.069
6 | 0.869 | 0.01044 | 0.003 | 83.22
6.5 | 0.925 | 0.01006 | 0.002 | 92.015
7 | 0.982 | 0.00981 | 0.002 | 100.079
7.5 | 1.037 | 0.00963 | 0.002 | 107.74
8 | 1.092 | 0.01085 | 0.002 | 100.637
8.5 | 1.145 | 0.01122 | 0.001 | 102.042
9 | 1.197 | 0.01168 | 0.001 | 102.465
9.5 | 1.247 | 0.01219 | 0.001 | 102.353
10 | 1.296 | 0.01275 | 0.001 | 101.68
10.5 | 1.342 | 0.01341 | 0.001 | 100.119
11 | 1.386 | 0.01421 | 0 | 97.522
11.5 | 1.426 | 0.01516 | 0 | 94.014
12 | 1.461 | 0.01637 | 0 | 89.284
12.5 | 1.489 | 0.018 | 0 | 82.717
13 | 1.51 | 0.02016 | -0.001 | 74.9
13.5 | 1.524 | 0.023 | -0.001 | 66.276
14 | 1.532 | 0.02701 | -0.001 | 56.7
14.5 | 1.532 | 0.03205 | -0.001 | 47.811
15 | 1.527 | 0.03848 | -0.002 | 39.677
15.5 | 1.516 | 0.04624 | -0.002 | 32.797
16 | 1.502 | 0.05557 | -0.002 | 27.027
16.5 | 1.485 | 0.06603 | -0.002 | 22.483
17 | 1.462 | 0.07912 | -0.002 | 18.474
17.5 | 1.431 | 0.09597 | -0.002 | 14.91
18 | 1.407 | 0.10825 | -0.002 | 12.998
18.5 | 1.383 | 0.11885 | -0.002 | 11.639
19 | 1.359 | 0.12813 | -0.003 | 10.604

## 52. Re 2M Mach 0.10 (2)
BIGFOIL.COM POLAR EXPORT
NACA32113
NACA32113 |  |  |  | Cl Max: | 1.7157 | at alpha= | 18 | deg
XFOIL ncrit=9 |  |  |  | L/D Max: | 112.378 | at alpha= | 10.5 | deg
Re: | 2000000 |  |  | Cd Min: | 0.16047 | at alpha= | -15.5 | deg
Mach: | 0.1 |  |  | Cl=0 at alpha= | -1.5644 | deg
|  |  |  | @ Cl=0.1, Cd= | 0.0083925
|  |  |  | @ Cl=0.4, Cd= | 0.0068387
|  |  |  | @ Cl=0.6, Cd= | 0.007636
alpha (deg) | Cl | Cd | Cm | Cl/Cd
-15.5 | -0.5553 | 0.16047 | 0.0101 | -3.4605
-15 | -0.5448 | 0.15354 | 0.0073 | -3.5483
-14.5 | -0.5335 | 0.14706 | 0.0047 | -3.6278
-14 | -0.5225 | 0.14062 | 0.0021 | -3.7157
-13.5 | -0.5146 | 0.13325 | -0.0008 | -3.8619
-11.5 | -0.5413 | 0.08894 | -0.0216 | -6.0861
-11 | -0.6187 | 0.06521 | -0.0412 | -9.4878
-10.5 | -0.9874 | 0.01868 | -0.0045 | -52.8587
-10 | -0.9255 | 0.01753 | -0.0062 | -52.7952
-9.5 | -0.8629 | 0.0162 | -0.008 | -53.2654
-9 | -0.8023 | 0.0152 | -0.0091 | -52.7829
-8.5 | -0.74 | 0.01409 | -0.0105 | -52.5195
-8 | -0.6767 | 0.01294 | -0.0122 | -52.2952
-7.5 | -0.6161 | 0.01153 | -0.0134 | -53.4345
-7 | -0.5451 | 0.01084 | -0.0166 | -50.286
-6.5 | -0.4777 | 0.01031 | -0.0189 | -46.3337
-6 | -0.4284 | 0.00984 | -0.0171 | -43.5366
-5.5 | -0.383 | 0.00953 | -0.0144 | -40.1889
-5 | -0.3415 | 0.00903 | -0.0111 | -37.8184
-4.5 | -0.2947 | 0.00892 | -0.0088 | -33.0381
-4 | -0.2469 | 0.00883 | -0.0067 | -27.9615
-3.5 | -0.1974 | 0.00866 | -0.005 | -22.7945
-3 | -0.1476 | 0.00847 | -0.0034 | -17.4262
-2.5 | -0.0964 | 0.00842 | -0.0021 | -11.4489
-2 | -0.0453 | 0.00832 | -0.0007 | -5.4447
-1.5 | 0.0067 | 0.00832 | 0.0004 | 0.80529
-1 | 0.0582 | 0.00832 | 0.0016 | 6.9952
-0.5 | 0.1101 | 0.00841 | 0.0027 | 13.0916
0 | 0.1619 | 0.00849 | 0.0039 | 19.0695
0.5 | 0.2135 | 0.00863 | 0.005 | 24.7393
1 | 0.2651 | 0.00879 | 0.0061 | 30.1593
1.5 | 0.2974 | 0.00754 | 0.0106 | 39.443
2 | 0.3336 | 0.00692 | 0.0149 | 48.2081
2.5 | 0.3761 | 0.0068 | 0.0181 | 55.3088
3 | 0.4255 | 0.00688 | 0.0199 | 61.8459
3.5 | 0.4804 | 0.00705 | 0.0205 | 68.1418
4 | 0.5406 | 0.00729 | 0.0198 | 74.1564
4.5 | 0.6024 | 0.00765 | 0.0186 | 78.7451
5 | 0.6681 | 0.0079 | 0.0166 | 84.5696
5.5 | 0.7361 | 0.0082 | 0.014 | 89.7683
6 | 0.7975 | 0.00858 | 0.0128 | 92.9487
6.5 | 0.8604 | 0.00896 | 0.0113 | 96.0268
7 | 0.9281 | 0.00924 | 0.0087 | 100.4437
7.5 | 0.9936 | 0.00959 | 0.0065 | 103.6079
8 | 1.0554 | 0.01007 | 0.005 | 104.8064
8.5 | 1.1158 | 0.01042 | 0.0039 | 107.0825
9 | 1.1816 | 0.01075 | 0.0015 | 109.9163
9.5 | 1.2448 | 0.01117 | -0.0004 | 111.4414
10 | 1.3062 | 0.01172 | -0.002 | 111.4505
10.5 | 1.3564 | 0.01207 | -0.0012 | 112.3778
11 | 1.3925 | 0.01248 | 0.0025 | 111.5785
11.5 | 1.4258 | 0.01301 | 0.0066 | 109.5926
12 | 1.4585 | 0.01356 | 0.0108 | 107.559
12.5 | 1.4935 | 0.01401 | 0.0145 | 106.6024
13 | 1.5239 | 0.01464 | 0.0189 | 104.0915
13.5 | 1.5448 | 0.01534 | 0.0249 | 100.704
14 | 1.5748 | 0.01597 | 0.0289 | 98.6099
14.5 | 1.6008 | 0.01697 | 0.0329 | 94.3312
15 | 1.6286 | 0.01802 | 0.0363 | 90.3774
15.5 | 1.6535 | 0.01935 | 0.0395 | 85.4522
16 | 1.6742 | 0.02109 | 0.0425 | 79.3836
16.5 | 1.6934 | 0.02313 | 0.0449 | 73.2123
17 | 1.706 | 0.02591 | 0.0469 | 65.8433
17.5 | 1.7127 | 0.0295 | 0.0481 | 58.0576
18 | 1.7157 | 0.03384 | 0.0484 | 50.7004
18.5 | 1.704 | 0.04007 | 0.0475 | 42.5256
19 | 1.6902 | 0.0471 | 0.0456 | 35.8854
19.5 | 1.6579 | 0.05684 | 0.0419 | 29.1678
20 | 1.6101 | 0.06918 | 0.0366 | 23.2741

## 53. Re 2M Mach 0.25 (1)
BIGFOIL.COM POLAR EXPORT
NACA32113
NACA32113 |  |  |  | Cl Max: | 1.485 | at alpha= | 13 | deg
JavaFoil+Calcfoil stall+Eppler ext transition |  |  |  | L/D Max: | 102.813 | at alpha= | 7 | deg
Re: | 2000000 |  |  | Cd Min: | 0.00908 | at alpha= | 2.5 | deg
Mach: | 0.25 |  |  | Cl=0 at alpha= | -1.2742 | deg
|  |  |  | @ Cl=0.1, Cd= | 0.010454
|  |  |  | @ Cl=0.4, Cd= | 0.01222
|  |  |  | @ Cl=0.6, Cd= | 0.009472
alpha (deg) | Cl | Cd | Cm | Cl/Cd
-15.5 | -0.396 | 0.12649 | 0.005 | -3.133
-15 | -0.44 | 0.11944 | 0.005 | -3.683
-14.5 | -0.48 | 0.11505 | 0.005 | -4.17
-14 | -0.516 | 0.10767 | 0.005 | -4.791
-13.5 | -0.548 | 0.10246 | 0.005 | -5.349
-13 | -0.576 | 0.09651 | 0.005 | -5.969
-12.5 | -0.599 | 0.0906 | 0.005 | -6.615
-12 | -0.618 | 0.08537 | 0.004 | -7.237
-11.5 | -0.631 | 0.07944 | 0.004 | -7.937
-11 | -0.636 | 0.07396 | 0.004 | -8.602
-10.5 | -0.637 | 0.06898 | 0.004 | -9.233
-10 | -0.632 | 0.06476 | 0.004 | -9.767
-9.5 | -0.623 | 0.06031 | 0.004 | -10.333
-9 | -0.609 | 0.05644 | 0.004 | -10.792
-8.5 | -0.59 | 0.05293 | 0.004 | -11.156
-8 | -0.567 | 0.04962 | 0.004 | -11.437
-7.5 | -0.54 | 0.0467 | 0.004 | -11.573
-7 | -0.51 | 0.04394 | 0.004 | -11.599
-6.5 | -0.476 | 0.04138 | 0.004 | -11.494
-6 | -0.438 | 0.03907 | 0.004 | -11.222
-5.5 | -0.399 | 0.03707 | 0.004 | -10.755
-5 | -0.357 | 0.03515 | 0.004 | -10.149
-4.5 | -0.313 | 0.03336 | 0.004 | -9.38
-4 | -0.33 | 0.01023 | 0.007 | -32.242
-3.5 | -0.272 | 0.01003 | 0.007 | -27.067
-3 | -0.212 | 0.00995 | 0.007 | -21.306
-2.5 | -0.151 | 0.0099 | 0.007 | -15.298
-2 | -0.09 | 0.01055 | 0.006 | -8.536
-1.5 | -0.028 | 0.01041 | 0.006 | -2.703
-1 | 0.034 | 0.01042 | 0.006 | 3.282
-0.5 | 0.097 | 0.01045 | 0.006 | 9.264
0 | 0.159 | 0.01053 | 0.006 | 15.118
0.5 | 0.222 | 0.01159 | 0.005 | 19.117
1 | 0.284 | 0.01166 | 0.005 | 24.328
1.5 | 0.346 | 0.01215 | 0.005 | 28.448
2 | 0.408 | 0.01223 | 0.005 | 33.333
2.5 | 0.469 | 0.00908 | 0.004 | 51.686
3 | 0.53 | 0.00918 | 0.004 | 57.791
3.5 | 0.591 | 0.00941 | 0.004 | 62.873
4 | 0.652 | 0.00983 | 0.004 | 66.348
4.5 | 0.712 | 0.00947 | 0.003 | 75.216
5 | 0.772 | 0.00974 | 0.003 | 79.285
5.5 | 0.831 | 0.00948 | 0.003 | 87.675
6 | 0.89 | 0.01031 | 0.003 | 86.335
6.5 | 0.948 | 0.00996 | 0.003 | 95.155
7 | 1.005 | 0.00977 | 0.002 | 102.813
7.5 | 1.061 | 0.01102 | 0.002 | 96.227
8 | 1.115 | 0.01136 | 0.002 | 98.122
8.5 | 1.168 | 0.01184 | 0.002 | 98.703
9 | 1.22 | 0.01238 | 0.001 | 98.489
9.5 | 1.269 | 0.013 | 0.001 | 97.604
10 | 1.315 | 0.01371 | 0.001 | 95.968
10.5 | 1.358 | 0.01462 | 0.001 | 92.888
11 | 1.398 | 0.01574 | 0 | 88.765
11.5 | 1.432 | 0.01718 | 0 | 83.343
12 | 1.459 | 0.01926 | 0 | 75.741
12.5 | 1.476 | 0.0221 | 0 | 66.8
13 | 1.485 | 0.0259 | -0.001 | 57.344
13.5 | 1.484 | 0.03127 | -0.001 | 47.455
14 | 1.476 | 0.03797 | -0.001 | 38.878
14.5 | 1.46 | 0.04652 | -0.001 | 31.378
15 | 1.437 | 0.05638 | -0.001 | 25.485
15.5 | 1.409 | 0.06798 | -0.002 | 20.72
16 | 1.376 | 0.08091 | -0.002 | 17.006
16.5 | 1.337 | 0.0972 | -0.002 | 13.754
17 | 1.297 | 0.11284 | -0.002 | 11.492
17.5 | 1.253 | 0.12425 | -0.002 | 10.083
18 | 1.204 | 0.13479 | -0.002 | 8.931

## 54. Re 2M Mach 0.25 (2)
BIGFOIL.COM POLAR EXPORT
NACA32113
NACA32113 |  |  |  | Cl Max: | 1.6818 | at alpha= | 16.5 | deg
XFOIL ncrit=9 |  |  |  | L/D Max: | 109.396 | at alpha= | 10 | deg
Re: | 2000000 |  |  | Cd Min: | 0.14459 | at alpha= | -14 | deg
Mach: | 0.25 |  |  | Cl=0 at alpha= | -1.5749 | deg
|  |  |  | @ Cl=0.1, Cd= | 0.0085095
|  |  |  | @ Cl=0.4, Cd= | 0.006969
|  |  |  | @ Cl=0.6, Cd= | 0.0076827
alpha (deg) | Cl | Cd | Cm | Cl/Cd
-14 | -0.5125 | 0.14459 | 0.0031 | -3.5445
-13.5 | -0.5024 | 0.13748 | 0.0003 | -3.6543
-13 | -0.4998 | 0.12711 | -0.0047 | -3.932
-11 | -0.5095 | 0.08863 | -0.0214 | -5.7486
-10.5 | -0.5581 | 0.0677 | -0.0388 | -8.2437
-10 | -0.6033 | 0.05833 | -0.0424 | -10.3429
-9.5 | -0.6514 | 0.05312 | -0.0344 | -12.2628
-9 | -0.6879 | 0.04771 | -0.0243 | -14.4184
-8.5 | -0.6744 | 0.03781 | -0.0241 | -17.8366
-8 | -0.6604 | 0.02592 | -0.0205 | -25.4784
-7.5 | -0.6068 | 0.02225 | -0.0206 | -27.2719
-7 | -0.5498 | 0.01279 | -0.0215 | -42.9867
-6.5 | -0.4816 | 0.01135 | -0.0234 | -42.4317
-6 | -0.4316 | 0.01072 | -0.0211 | -40.2612
-5.5 | -0.3877 | 0.01013 | -0.0175 | -38.2725
-5 | -0.3427 | 0.00982 | -0.0142 | -34.8982
-4.5 | -0.3001 | 0.00924 | -0.0106 | -32.4784
-4 | -0.2513 | 0.0091 | -0.0082 | -27.6154
-3 | -0.1502 | 0.00863 | -0.0042 | -17.4044
-2.5 | -0.0978 | 0.00856 | -0.0026 | -11.4252
-2 | -0.0443 | 0.00853 | -0.0012 | -5.1934
-1.5 | 0.0078 | 0.00843 | 0.0003 | 0.92527
-1 | 0.0612 | 0.00848 | 0.0016 | 7.217
-0.5 | 0.1139 | 0.00852 | 0.003 | 13.3685
0 | 0.1669 | 0.00862 | 0.0043 | 19.3619
0.5 | 0.22 | 0.00878 | 0.0056 | 25.0569
1 | 0.273 | 0.00895 | 0.0069 | 30.5028
2 | 0.3448 | 0.00714 | 0.0158 | 48.2913
2.5 | 0.3882 | 0.00695 | 0.0194 | 55.8561
3 | 0.4379 | 0.00703 | 0.0216 | 62.2902
3.5 | 0.4948 | 0.00718 | 0.0223 | 68.9136
4 | 0.5552 | 0.00747 | 0.0222 | 74.324
4.5 | 0.6226 | 0.00779 | 0.0204 | 79.923
5 | 0.6889 | 0.00808 | 0.019 | 85.2599
5.5 | 0.7598 | 0.00846 | 0.0164 | 89.8109
6 | 0.8241 | 0.00889 | 0.0154 | 92.6997
6.5 | 0.8904 | 0.00921 | 0.014 | 96.6775
7 | 0.961 | 0.00958 | 0.0116 | 100.3132
7.5 | 1.0284 | 0.01009 | 0.0099 | 101.9227
8 | 1.0937 | 0.0105 | 0.0087 | 104.1619
8.5 | 1.1592 | 0.01089 | 0.0076 | 106.4463
9 | 1.2275 | 0.01137 | 0.0057 | 107.9595
9.5 | 1.2931 | 0.01198 | 0.0044 | 107.9382
10 | 1.3587 | 0.01242 | 0.0033 | 109.3961
10.5 | 1.3945 | 0.01289 | 0.0081 | 108.1846
11 | 1.4258 | 0.01353 | 0.0135 | 105.3806
11.5 | 1.4587 | 0.01411 | 0.0188 | 103.3806
12 | 1.4898 | 0.01466 | 0.0243 | 101.6235
12.5 | 1.5118 | 0.01532 | 0.0313 | 98.6815
13 | 1.5363 | 0.0163 | 0.037 | 94.2515
13.5 | 1.5699 | 0.01716 | 0.0411 | 91.486
14 | 1.5966 | 0.01851 | 0.0453 | 86.2561
14.5 | 1.6236 | 0.02005 | 0.049 | 80.9776
15 | 1.6463 | 0.02206 | 0.0521 | 74.6283
15.5 | 1.6642 | 0.02467 | 0.0547 | 67.4585
16 | 1.6777 | 0.02798 | 0.0565 | 59.9607
16.5 | 1.6818 | 0.03249 | 0.0572 | 51.7636
17 | 1.6776 | 0.03824 | 0.0566 | 43.8703
17.5 | 1.6583 | 0.046 | 0.0544 | 36.05
18 | 1.629 | 0.05537 | 0.0509 | 29.4203
18.5 | 1.5721 | 0.06854 | 0.0448 | 22.937
19 | 1.4997 | 0.08434 | 0.0369 | 17.7816
19.5 | 1.4114 | 0.10309 | 0.0268 | 13.6909
20 | 1.3146 | 0.12412 | 0.0148 | 10.5914

## 55. Re 2M Mach 0.50 (1)
BIGFOIL.COM POLAR EXPORT
NACA32113
NACA32113 |  |  |  | Cl Max: | 1.253 | at alpha= | 9.5 | deg
JavaFoil+Calcfoil stall+Eppler ext transition |  |  |  | L/D Max: | 85.997 | at alpha= | 4.5 | deg
Re: | 2000000 |  |  | Cd Min: | 0.00916 | at alpha= | 4.5 | deg
Mach: | 0.5 |  |  | Cl=0 at alpha= | -1.2754 | deg
|  |  |  | @ Cl=0.1, Cd= | 0.010298
|  |  |  | @ Cl=0.4, Cd= | 0.011434
|  |  |  | @ Cl=0.6, Cd= | 0.0092661
alpha (deg) | Cl | Cd | Cm | Cl/Cd
-20 | -0.994 | 0.18002 | 0.007 | -5.521
-19.5 | -0.969 | 0.17499 | 0.007 | -5.535
-19 | -0.943 | 0.17027 | 0.007 | -5.54
-18.5 | -0.918 | 0.16077 | 0.007 | -5.709
-18 | -0.891 | 0.15613 | 0.007 | -5.708
-17.5 | -0.866 | 0.15426 | 0.007 | -5.612
-17 | -0.84 | 0.14978 | 0.007 | -5.608
-16.5 | -0.814 | 0.14294 | 0.007 | -5.695
-16 | -0.787 | 0.13758 | 0.006 | -5.724
-15.5 | -0.762 | 0.1333 | 0.006 | -5.713
-15 | -0.736 | 0.12901 | 0.006 | -5.702
-14.5 | -0.71 | 0.09921 | 0.006 | -7.155
-14 | -0.683 | 0.1021 | 0.006 | -6.688
-13.5 | -0.657 | 0.09187 | 0.006 | -7.148
-13 | -0.631 | 0.08526 | 0.006 | -7.396
-12.5 | -0.604 | 0.1001 | 0.006 | -6.032
-12 | -0.577 | 0.08413 | 0.005 | -6.864
-11.5 | -0.551 | 0.07612 | 0.005 | -7.239
-11 | -0.525 | 0.0699 | 0.005 | -7.505
-10.5 | -0.498 | 0.07748 | 0.005 | -6.424
-10 | -0.471 | 0.06704 | 0.005 | -7.028
-9.5 | -0.445 | 0.06117 | 0.005 | -7.268
-9 | -0.418 | 0.06701 | 0.005 | -6.233
-8.5 | -0.391 | 0.05775 | 0.005 | -6.772
-8 | -0.364 | 0.05257 | 0.004 | -6.929
-7.5 | -0.337 | 0.05205 | 0.004 | -6.481
-7 | -0.31 | 0.04805 | 0.004 | -6.461
-6.5 | -0.284 | 0.04666 | 0.004 | -6.078
-6 | -0.378 | 0.04488 | 0.004 | -8.427
-5.5 | -0.391 | 0.04115 | 0.004 | -9.5
-5 | -0.368 | 0.03815 | 0.004 | -9.659
-4.5 | -0.332 | 0.0357 | 0.004 | -9.304
-4 | -0.288 | 0.0338 | 0.004 | -8.524
-3.5 | -0.24 | 0.03224 | 0.004 | -7.443
-3 | -0.189 | 0.03082 | 0.004 | -6.13
-2.5 | -0.168 | 0.0101 | 0.007 | -16.6
-2 | -0.1 | 0.01063 | 0.007 | -9.414
-1.5 | -0.031 | 0.01061 | 0.007 | -2.953
-1 | 0.038 | 0.01067 | 0.007 | 3.576
-0.5 | 0.108 | 0.01025 | 0.007 | 10.543
0 | 0.178 | 0.01185 | 0.006 | 14.987
0.5 | 0.247 | 0.0119 | 0.006 | 20.765
1 | 0.316 | 0.01195 | 0.006 | 26.466
1.5 | 0.385 | 0.01141 | 0.005 | 33.759
2 | 0.454 | 0.01152 | 0.005 | 39.376
2.5 | 0.522 | 0.00954 | 0.005 | 54.677
3 | 0.589 | 0.00923 | 0.005 | 63.865
3.5 | 0.656 | 0.00945 | 0.004 | 69.425
4 | 0.722 | 0.00929 | 0.004 | 77.785
4.5 | 0.788 | 0.00916 | 0.004 | 85.997
5 | 0.851 | 0.01074 | 0.004 | 79.315
5.5 | 0.914 | 0.01117 | 0.003 | 81.799
6 | 0.975 | 0.0119 | 0.003 | 81.87
6.5 | 1.033 | 0.01257 | 0.003 | 82.157
7 | 1.088 | 0.01321 | 0.003 | 82.362
7.5 | 1.139 | 0.01404 | 0.002 | 81.108
8 | 1.183 | 0.01516 | 0.002 | 78.066
8.5 | 1.22 | 0.01674 | 0.002 | 72.911
9 | 1.244 | 0.01937 | 0.001 | 64.224
9.5 | 1.253 | 0.02376 | 0.001 | 52.727
10 | 1.241 | 0.03183 | 0.001 | 38.989
10.5 | 1.21 | 0.04404 | 0 | 27.477
11 | 1.16 | 0.06025 | 0 | 19.252
11.5 | 1.073 | 0.07811 | 0 | 13.73
12 | 0.742 | 0.11192 | 0 | 6.628
12.5 | 0.764 | 0.1171 | 0 | 6.528
13 | 0.794 | 0.12229 | 0 | 6.489
13.5 | 0.823 | 0.12599 | -0.001 | 6.531
14 | 0.853 | 0.13377 | -0.001 | 6.377
14.5 | 0.88 | 0.13617 | -0.001 | 6.466

## 56. Re 2M Mach 0.50 (2)
BIGFOIL.COM POLAR EXPORT
NACA32113
NACA32113 |  |  |  | Cl Max: | 1.4406 | at alpha= | 12 | deg
XFOIL ncrit=9 |  |  |  | L/D Max: | 93.4573 | at alpha= | 7.5 | deg
Re: | 2000000 |  |  | Cd Min: | 0.25089 | at alpha= | -20 | deg
Mach: | 0.5 |  |  | Cl=0 at alpha= | -1.6401 | deg
|  |  |  | @ Cl=0.1, Cd= | 0.0090772
|  |  |  | @ Cl=0.4, Cd= | 0.0079951
|  |  |  | @ Cl=0.6, Cd= | 0.0080922
alpha (deg) | Cl | Cd | Cm | Cl/Cd
-20 | -0.725 | 0.25089 | 0.0521 | -2.8897
-19.5 | -0.7039 | 0.24269 | 0.0473 | -2.9004
-19 | -0.6836 | 0.23431 | 0.0426 | -2.9175
-18.5 | -0.6632 | 0.2267 | 0.0389 | -2.9255
-18 | -0.6423 | 0.2194 | 0.0349 | -2.9275
-17.5 | -0.6208 | 0.21279 | 0.0313 | -2.9174
-17 | -0.6004 | 0.20537 | 0.0274 | -2.9235
-16.5 | -0.5808 | 0.19669 | 0.023 | -2.9529
-16 | -0.5622 | 0.18862 | 0.0189 | -2.9806
-15.5 | -0.5457 | 0.17998 | 0.0147 | -3.032
-15 | -0.5284 | 0.17214 | 0.0111 | -3.0696
-14.5 | -0.5111 | 0.16495 | 0.0086 | -3.0985
-14 | -0.493 | 0.15824 | 0.0058 | -3.1155
-13.5 | -0.4766 | 0.15101 | 0.0028 | -3.1561
-13 | -0.4654 | 0.14166 | -0.0018 | -3.2853
-12.5 | -0.4542 | 0.13326 | -0.0053 | -3.4084
-12 | -0.4452 | 0.12461 | -0.0087 | -3.5727
-11 | -0.4291 | 0.10865 | -0.0142 | -3.9494
-10.5 | -0.4202 | 0.10136 | -0.0167 | -4.1456
-10 | -0.4151 | 0.09339 | -0.0201 | -4.4448
-9.5 | -0.4129 | 0.08486 | -0.0239 | -4.8657
-9 | -0.4187 | 0.07454 | -0.0295 | -5.6171
-8.5 | -0.456 | 0.0577 | -0.0431 | -7.9029
-7 | -0.4847 | 0.03505 | -0.0469 | -13.8288
-6.5 | -0.4337 | 0.02888 | -0.0496 | -15.0173
-6 | -0.4194 | 0.02552 | -0.0407 | -16.4342
-5.5 | -0.3978 | 0.02195 | -0.032 | -18.123
-5 | -0.362 | 0.0174 | -0.0251 | -20.8046
-4.5 | -0.313 | 0.01565 | -0.0206 | -20
-4 | -0.2513 | 0.01236 | -0.0183 | -20.3317
-3.5 | -0.2005 | 0.01058 | -0.0143 | -18.9509
-3 | -0.1485 | 0.00997 | -0.0103 | -14.8947
-2.5 | -0.0983 | 0.00939 | -0.0062 | -10.4686
-2 | -0.0416 | 0.00916 | -0.0033 | -4.5415
-1.5 | 0.0162 | 0.00908 | -0.0007 | 1.7841
-1 | 0.0731 | 0.00904 | 0.002 | 8.0863
-0.5 | 0.131 | 0.00912 | 0.0044 | 14.364
0 | 0.1894 | 0.00929 | 0.0066 | 20.3875
0.5 | 0.2486 | 0.00942 | 0.0087 | 26.3907
1 | 0.3094 | 0.00953 | 0.0106 | 32.4659
1.5 | 0.3705 | 0.00964 | 0.0125 | 38.4336
2 | 0.3983 | 0.00801 | 0.0201 | 49.7253
2.5 | 0.4416 | 0.00763 | 0.0258 | 57.8768
3 | 0.4923 | 0.0077 | 0.0301 | 63.9351
3.5 | 0.5528 | 0.00788 | 0.0327 | 70.1523
4 | 0.6262 | 0.00821 | 0.0327 | 76.2728
4.5 | 0.7043 | 0.0087 | 0.0317 | 80.954
5 | 0.7808 | 0.00922 | 0.0313 | 84.6855
5.5 | 0.8664 | 0.00975 | 0.0294 | 88.8615
6 | 0.9386 | 0.01034 | 0.0303 | 90.7737
6.5 | 1.0221 | 0.01115 | 0.0292 | 91.6682
7 | 1.1046 | 0.01185 | 0.0288 | 93.2152
7.5 | 1.1813 | 0.01264 | 0.0297 | 93.4573
8 | 1.262 | 0.01382 | 0.0298 | 91.3169
8.5 | 1.3406 | 0.01485 | 0.0308 | 90.2761
9 | 1.3437 | 0.01559 | 0.0439 | 86.1899
9.5 | 1.3649 | 0.01675 | 0.0534 | 81.4866
10 | 1.3852 | 0.01858 | 0.0615 | 74.5533
10.5 | 1.405 | 0.02113 | 0.0678 | 66.4931
11 | 1.4225 | 0.02457 | 0.0721 | 57.8958
11.5 | 1.4383 | 0.02889 | 0.0744 | 49.7854
12 | 1.4406 | 0.03486 | 0.0746 | 41.3253
12.5 | 1.4195 | 0.04317 | 0.0723 | 32.8816
13 | 1.3864 | 0.05278 | 0.0685 | 26.2675
13.5 | 1.3423 | 0.06366 | 0.0632 | 21.0855
14 | 1.2912 | 0.07562 | 0.0567 | 17.0748
14.5 | 1.2353 | 0.08855 | 0.049 | 13.9503
15 | 1.1624 | 0.10393 | 0.0389 | 11.1845
15.5 | 1.0966 | 0.11956 | 0.0285 | 9.172
16 | 1.0681 | 0.13141 | 0.0211 | 8.128
16.5 | 1.0207 | 0.14656 | 0.0108 | 6.9644
17 | 1.0144 | 0.15637 | 0.0048 | 6.4872

## 57. Re 3M Mach 0.00 (1)
BIGFOIL.COM POLAR EXPORT
NACA32113
NACA32113 |  |  |  | Cl Max: | 1.555 | at alpha= | 14.5 | deg
JavaFoil+Calcfoil stall+Eppler ext transition |  |  |  | L/D Max: | 120.586 | at alpha= | 8.5 | deg
Re: | 3000000 |  |  | Cd Min: | 0.00886 | at alpha= | 2 | deg
Mach: | 0 |  |  | Cl=0 at alpha= | -1.275 | deg
|  |  |  | @ Cl=0.1, Cd= | 0.009857
|  |  |  | @ Cl=0.4, Cd= | 0.0088883
|  |  |  | @ Cl=0.6, Cd= | 0.0094349
alpha (deg) | Cl | Cd | Cm | Cl/Cd
-18.5 | -0.646 | 0.15179 | 0.005 | -4.259
-18 | -0.661 | 0.14432 | 0.005 | -4.579
-17.5 | -0.675 | 0.138 | 0.005 | -4.89
-17 | -0.688 | 0.13138 | 0.005 | -5.237
-16.5 | -0.7 | 0.12552 | 0.005 | -5.58
-16 | -0.711 | 0.1181 | 0.005 | -6.023
-15.5 | -0.721 | 0.11213 | 0.005 | -6.432
-15 | -0.729 | 0.10633 | 0.005 | -6.859
-14.5 | -0.736 | 0.10085 | 0.005 | -7.295
-14 | -0.74 | 0.09569 | 0.005 | -7.734
-13.5 | -0.742 | 0.09015 | 0.005 | -8.234
-13 | -0.742 | 0.0853 | 0.005 | -8.7
-12.5 | -0.739 | 0.08054 | 0.005 | -9.179
-12 | -0.734 | 0.07585 | 0.005 | -9.673
-11.5 | -0.725 | 0.07129 | 0.005 | -10.166
-11 | -0.712 | 0.06731 | 0.005 | -10.577
-10.5 | -0.696 | 0.06343 | 0.005 | -10.974
-10 | -0.678 | 0.05987 | 0.005 | -11.317
-9.5 | -0.656 | 0.05629 | 0.005 | -11.655
-9 | -0.632 | 0.05307 | 0.004 | -11.908
-8.5 | -0.605 | 0.04996 | 0.004 | -12.107
-8 | -0.575 | 0.04711 | 0.004 | -12.209
-7.5 | -0.543 | 0.04441 | 0.004 | -12.227
-7 | -0.508 | 0.04189 | 0.004 | -12.139
-6.5 | -0.472 | 0.03985 | 0.004 | -11.838
-6 | -0.433 | 0.03752 | 0.004 | -11.55
-5.5 | -0.484 | 0.00962 | 0.008 | -50.314
-5 | -0.431 | 0.01012 | 0.008 | -42.626
-4.5 | -0.377 | 0.01002 | 0.007 | -37.649
-4 | -0.321 | 0.0099 | 0.007 | -32.434
-3.5 | -0.264 | 0.00977 | 0.007 | -27.017
-3 | -0.206 | 0.01037 | 0.007 | -19.847
-2.5 | -0.147 | 0.01032 | 0.006 | -14.234
-2 | -0.087 | 0.01028 | 0.006 | -8.49
-1.5 | -0.027 | 0.01021 | 0.006 | -2.67
-1 | 0.033 | 0.01021 | 0.006 | 3.247
-0.5 | 0.094 | 0.00979 | 0.006 | 9.581
0 | 0.154 | 0.01046 | 0.005 | 14.746
0.5 | 0.215 | 0.01116 | 0.005 | 19.236
1 | 0.275 | 0.01115 | 0.005 | 24.661
1.5 | 0.335 | 0.01112 | 0.005 | 30.129
2 | 0.395 | 0.00886 | 0.005 | 44.6
2.5 | 0.455 | 0.0092 | 0.004 | 49.419
3 | 0.514 | 0.00928 | 0.004 | 55.453
3.5 | 0.574 | 0.00936 | 0.004 | 61.257
4 | 0.633 | 0.00953 | 0.004 | 66.387
4.5 | 0.691 | 0.00908 | 0.003 | 76.147
5 | 0.75 | 0.00928 | 0.003 | 80.77
5.5 | 0.808 | 0.00967 | 0.003 | 83.497
6 | 0.865 | 0.00968 | 0.003 | 89.334
6.5 | 0.922 | 0.00979 | 0.002 | 94.121
7 | 0.978 | 0.00951 | 0.002 | 102.886
7.5 | 1.034 | 0.00975 | 0.002 | 106.055
8 | 1.088 | 0.00953 | 0.002 | 114.189
8.5 | 1.142 | 0.00947 | 0.001 | 120.586
9 | 1.194 | 0.01075 | 0.001 | 111.036
9.5 | 1.245 | 0.01119 | 0.001 | 111.259
10 | 1.295 | 0.01168 | 0.001 | 110.87
10.5 | 1.342 | 0.01225 | 0.001 | 109.553
11 | 1.387 | 0.01291 | 0 | 107.456
11.5 | 1.429 | 0.01366 | 0 | 104.634
12 | 1.467 | 0.01463 | 0 | 100.234
12.5 | 1.498 | 0.01585 | 0 | 94.502
13 | 1.523 | 0.01738 | -0.001 | 87.639
13.5 | 1.54 | 0.01966 | -0.001 | 78.332
14 | 1.551 | 0.0226 | -0.001 | 68.663
14.5 | 1.555 | 0.02674 | -0.001 | 58.146
15 | 1.551 | 0.03213 | -0.002 | 48.286
15.5 | 1.542 | 0.03922 | -0.002 | 39.323
16 | 1.529 | 0.04763 | -0.002 | 32.11
16.5 | 1.511 | 0.05846 | -0.002 | 25.846
17 | 1.49 | 0.07083 | -0.002 | 21.032
17.5 | 1.465 | 0.08422 | -0.002 | 17.392
18 | 1.442 | 0.09622 | -0.002 | 14.989
18.5 | 1.421 | 0.10658 | -0.003 | 13.329
19 | 1.398 | 0.11627 | -0.003 | 12.026
19.5 | 1.374 | 0.12548 | -0.003 | 10.953

## 58. Re 3M Mach 0.00 (2)
BIGFOIL.COM POLAR EXPORT
NACA32113
NACA32113 |  |  |  | Cl Max: | 1.7613 | at alpha= | 18 | deg
XFOIL ncrit=9 |  |  |  | L/D Max: | 125.441 | at alpha= | 11.5 | deg
Re: | 3000000 |  |  | Cd Min: | 0.05503 | at alpha= | 20 | deg
Mach: | 0 |  |  | Cl=0 at alpha= | -1.5143 | deg
|  |  |  | @ Cl=0.1, Cd= | 0.0079113
|  |  |  | @ Cl=0.4, Cd= | 0.006481
|  |  |  | @ Cl=0.6, Cd= | 0.0068087
alpha (deg) | Cl | Cd | Cm | Cl/Cd
-17.5 | -1.3182 | 0.03926 | -0.054 | -33.5762
-17 | -1.3048 | 0.0363 | -0.0528 | -35.9449
-16.5 | -1.3098 | 0.03175 | -0.0501 | -41.2535
-16 | -1.3157 | 0.02741 | -0.0458 | -48.0007
-15.5 | -1.3173 | 0.02371 | -0.0403 | -55.5588
-15 | -1.2955 | 0.02209 | -0.0362 | -58.6464
-14.5 | -1.2704 | 0.02083 | -0.0319 | -60.989
-14 | -1.2458 | 0.0197 | -0.0271 | -63.2386
-13.5 | -1.2217 | 0.01879 | -0.0216 | -65.0186
-13 | -1.1918 | 0.0178 | -0.0172 | -66.9551
-12.5 | -1.1605 | 0.017 | -0.0127 | -68.2647
-12 | -1.1283 | 0.01634 | -0.0083 | -69.0514
-11.5 | -1.0972 | 0.01553 | -0.0037 | -70.6504
-11 | -1.0371 | 0.01461 | -0.005 | -70.9856
-10.5 | -0.9758 | 0.01382 | -0.0066 | -70.6078
-10 | -0.9128 | 0.01311 | -0.0083 | -69.6262
-9.5 | -0.8608 | 0.01179 | -0.008 | -73.011
-9 | -0.7998 | 0.01102 | -0.0093 | -72.5771
-8.5 | -0.7384 | 0.01055 | -0.0105 | -69.9905
-8 | -0.6662 | 0.0099 | -0.0141 | -67.2929
-7.5 | -0.5956 | 0.00941 | -0.0173 | -63.2944
-7 | -0.5409 | 0.00908 | -0.0168 | -59.5705
-6.5 | -0.4981 | 0.0086 | -0.0138 | -57.9186
-6 | -0.4521 | 0.00839 | -0.0114 | -53.8856
-5.5 | -0.4049 | 0.00827 | -0.0093 | -48.9601
-5 | -0.3563 | 0.00818 | -0.0075 | -43.5575
-4.5 | -0.3073 | 0.00816 | -0.0058 | -37.6593
-4 | -0.2584 | 0.00794 | -0.004 | -32.5441
-3.5 | -0.2064 | 0.00788 | -0.003 | -26.1929
-3 | -0.1547 | 0.00786 | -0.0018 | -19.6819
-2.5 | -0.1032 | 0.00775 | -0.0006 | -13.3161
-2 | -0.0508 | 0.00776 | 0.0003 | -6.5464
-1.5 | 0.0015 | 0.00778 | 0.0013 | 0.1928
-1 | 0.0535 | 0.00784 | 0.0024 | 6.824
-0.5 | 0.1057 | 0.00792 | 0.0034 | 13.346
0 | 0.1582 | 0.00803 | 0.0043 | 19.7011
0.5 | 0.2102 | 0.00816 | 0.0052 | 25.7598
1 | 0.2626 | 0.00829 | 0.0061 | 31.6767
1.5 | 0.3059 | 0.00767 | 0.0087 | 39.8827
2 | 0.3422 | 0.00678 | 0.0126 | 50.472
2.5 | 0.3849 | 0.00651 | 0.0155 | 59.1244
3 | 0.4317 | 0.00642 | 0.0177 | 67.243
3.5 | 0.4803 | 0.00647 | 0.0195 | 74.2349
4 | 0.5328 | 0.00661 | 0.0205 | 80.6051
4.5 | 0.5897 | 0.00677 | 0.0204 | 87.1049
5 | 0.6509 | 0.007 | 0.0192 | 92.9857
6 | 0.7781 | 0.00757 | 0.0157 | 102.7873
6.5 | 0.838 | 0.00782 | 0.0148 | 107.1611
7 | 0.9015 | 0.00815 | 0.0129 | 110.6135
7.5 | 0.9657 | 0.00854 | 0.0108 | 113.0796
8 | 1.0298 | 0.00881 | 0.0088 | 116.8899
8.5 | 1.0916 | 0.00913 | 0.0072 | 119.5619
9 | 1.1468 | 0.00954 | 0.007 | 120.2096
9.5 | 1.2103 | 0.00994 | 0.0049 | 121.7606
10 | 1.2731 | 0.01025 | 0.0029 | 124.2049
10.5 | 1.3338 | 0.01067 | 0.0013 | 125.0047
11 | 1.3928 | 0.01121 | -0.0001 | 124.2462
11.5 | 1.4501 | 0.01156 | -0.0011 | 125.4412
12 | 1.4849 | 0.01201 | 0.0026 | 123.6386
12.5 | 1.5165 | 0.01259 | 0.0068 | 120.4527
13 | 1.5516 | 0.01301 | 0.0103 | 119.2621
13.5 | 1.5825 | 0.01364 | 0.0143 | 116.0191
14 | 1.6079 | 0.01427 | 0.0194 | 112.6769
14.5 | 1.6329 | 0.01491 | 0.0243 | 109.5171
15 | 1.6574 | 0.01586 | 0.0286 | 104.5019
15.5 | 1.6854 | 0.01679 | 0.032 | 100.3812
16 | 1.7066 | 0.0182 | 0.0356 | 93.7692
16.5 | 1.7287 | 0.0197 | 0.0386 | 87.7513
17 | 1.7444 | 0.02178 | 0.0415 | 80.0918
17.5 | 1.7531 | 0.02462 | 0.0439 | 71.2063
18 | 1.7613 | 0.02787 | 0.0454 | 63.197
18.5 | 1.76 | 0.03235 | 0.046 | 54.4049
19 | 1.7516 | 0.03803 | 0.0455 | 46.0584
19.5 | 1.7355 | 0.04509 | 0.0437 | 38.4897
20 | 1.7 | 0.05503 | 0.0402 | 30.8922

## 59. Re 3M Mach 0.10 (1)
BIGFOIL.COM POLAR EXPORT
NACA32113
NACA32113 |  |  |  | Cl Max: | 1.545 | at alpha= | 14 | deg
JavaFoil+Calcfoil stall+Eppler ext transition |  |  |  | L/D Max: | 119.925 | at alpha= | 8.5 | deg
Re: | 3000000 |  |  | Cd Min: | 0.00887 | at alpha= | 2 | deg
Mach: | 0.1 |  |  | Cl=0 at alpha= | -1.275 | deg
|  |  |  | @ Cl=0.1, Cd= | 0.0098718
|  |  |  | @ Cl=0.4, Cd= | 0.0088905
|  |  |  | @ Cl=0.6, Cd= | 0.009492
alpha (deg) | Cl | Cd | Cm | Cl/Cd
-18 | -0.614 | 0.14738 | 0.005 | -4.166
-17.5 | -0.631 | 0.14002 | 0.005 | -4.505
-17 | -0.647 | 0.1341 | 0.005 | -4.825
-16.5 | -0.662 | 0.12755 | 0.005 | -5.192
-16 | -0.676 | 0.12096 | 0.005 | -5.592
-15.5 | -0.689 | 0.11412 | 0.005 | -6.04
-15 | -0.701 | 0.10795 | 0.005 | -6.49
-14.5 | -0.71 | 0.10267 | 0.005 | -6.915
-14 | -0.717 | 0.09685 | 0.005 | -7.407
-13.5 | -0.722 | 0.09144 | 0.005 | -7.901
-13 | -0.725 | 0.08612 | 0.005 | -8.418
-12.5 | -0.725 | 0.08134 | 0.005 | -8.911
-12 | -0.722 | 0.07638 | 0.005 | -9.449
-11.5 | -0.715 | 0.07206 | 0.005 | -9.923
-11 | -0.704 | 0.06781 | 0.005 | -10.384
-10.5 | -0.69 | 0.06401 | 0.005 | -10.782
-10 | -0.673 | 0.06024 | 0.005 | -11.173
-9.5 | -0.653 | 0.05661 | 0.005 | -11.535
-9 | -0.63 | 0.05334 | 0.004 | -11.809
-8.5 | -0.604 | 0.05022 | 0.004 | -12.023
-8 | -0.575 | 0.04731 | 0.004 | -12.149
-7.5 | -0.543 | 0.04459 | 0.004 | -12.182
-7 | -0.509 | 0.04206 | 0.004 | -12.103
-6.5 | -0.473 | 0.04001 | 0.004 | -11.815
-6 | -0.434 | 0.03772 | 0.004 | -11.512
-5.5 | -0.486 | 0.00965 | 0.008 | -50.318
-5 | -0.433 | 0.00987 | 0.008 | -43.89
-4.5 | -0.379 | 0.01002 | 0.007 | -37.792
-4 | -0.322 | 0.0099 | 0.007 | -32.565
-3.5 | -0.265 | 0.00983 | 0.007 | -26.971
-3 | -0.207 | 0.01037 | 0.007 | -19.936
-2.5 | -0.148 | 0.01037 | 0.007 | -14.228
-2 | -0.088 | 0.01029 | 0.006 | -8.53
-1.5 | -0.027 | 0.00975 | 0.006 | -2.811
-1 | 0.033 | 0.00977 | 0.006 | 3.41
-0.5 | 0.094 | 0.0098 | 0.006 | 9.613
0 | 0.155 | 0.01053 | 0.005 | 14.724
0.5 | 0.216 | 0.0112 | 0.005 | 19.263
1 | 0.276 | 0.01119 | 0.005 | 24.686
1.5 | 0.337 | 0.01117 | 0.005 | 30.142
2 | 0.397 | 0.00887 | 0.005 | 44.746
2.5 | 0.457 | 0.00928 | 0.004 | 49.243
3 | 0.517 | 0.00934 | 0.004 | 55.321
3.5 | 0.576 | 0.00944 | 0.004 | 61.03
4 | 0.636 | 0.00957 | 0.004 | 66.455
4.5 | 0.695 | 0.00914 | 0.003 | 75.965
5 | 0.753 | 0.00934 | 0.003 | 80.625
5.5 | 0.811 | 0.00974 | 0.003 | 83.271
6 | 0.869 | 0.00975 | 0.003 | 89.093
6.5 | 0.926 | 0.00987 | 0.002 | 93.775
7 | 0.982 | 0.00957 | 0.002 | 102.683
7.5 | 1.038 | 0.00937 | 0.002 | 110.814
8 | 1.093 | 0.00962 | 0.002 | 113.632
8.5 | 1.146 | 0.00956 | 0.001 | 119.925
9 | 1.199 | 0.01086 | 0.001 | 110.327
9.5 | 1.25 | 0.01131 | 0.001 | 110.499
10 | 1.299 | 0.01181 | 0.001 | 109.936
10.5 | 1.346 | 0.01242 | 0.001 | 108.381
11 | 1.39 | 0.01309 | 0 | 106.213
11.5 | 1.432 | 0.0139 | 0 | 103
12 | 1.468 | 0.01497 | 0 | 98.088
12.5 | 1.498 | 0.01627 | 0 | 92.074
13 | 1.521 | 0.01802 | -0.001 | 84.41
13.5 | 1.536 | 0.02053 | -0.001 | 74.814
14 | 1.545 | 0.02383 | -0.001 | 64.831
14.5 | 1.545 | 0.02848 | -0.001 | 54.262
15 | 1.539 | 0.03443 | -0.002 | 44.697
15.5 | 1.527 | 0.04206 | -0.002 | 36.315
16 | 1.511 | 0.05162 | -0.002 | 29.261
16.5 | 1.49 | 0.06281 | -0.002 | 23.727
17 | 1.466 | 0.07617 | -0.002 | 19.247
17.5 | 1.44 | 0.08892 | -0.002 | 16.198
18 | 1.416 | 0.10075 | -0.002 | 14.049
18.5 | 1.39 | 0.11161 | -0.003 | 12.457
19 | 1.365 | 0.1209 | -0.003 | 11.289

## 60. Re 3M Mach 0.10 (2)
BIGFOIL.COM POLAR EXPORT
NACA32113
NACA32113 |  |  |  | Cl Max: | 1.7544 | at alpha= | 18 | deg
XFOIL ncrit=9 |  |  |  | L/D Max: | 124.577 | at alpha= | 11.5 | deg
Re: | 3000000 |  |  | Cd Min: | 0.06211 | at alpha= | 20 | deg
Mach: | 0.1 |  |  | Cl=0 at alpha= | -1.5171 | deg
|  |  |  | @ Cl=0.1, Cd= | 0.0079302
|  |  |  | @ Cl=0.4, Cd= | 0.0065129
|  |  |  | @ Cl=0.6, Cd= | 0.006818
alpha (deg) | Cl | Cd | Cm | Cl/Cd
-15 | -1.2763 | 0.02528 | -0.0415 | -50.4866
-14.5 | -1.2608 | 0.02301 | -0.0365 | -54.7936
-14 | -1.2393 | 0.02144 | -0.0314 | -57.8032
-13.5 | -1.2174 | 0.02026 | -0.0256 | -60.0888
-13 | -1.1898 | 0.01903 | -0.0207 | -62.5223
-12.5 | -1.1595 | 0.01805 | -0.016 | -64.2382
-12 | -1.1267 | 0.01738 | -0.0115 | -64.8274
-11.5 | -1.0976 | 0.01643 | -0.0063 | -66.8046
-11 | -1.0419 | 0.01533 | -0.0066 | -67.9648
-10.5 | -0.9809 | 0.01433 | -0.0079 | -68.4508
-10 | -0.9181 | 0.01348 | -0.0095 | -68.1083
-9.5 | -0.8611 | 0.01262 | -0.0097 | -68.233
-9 | -0.8042 | 0.01125 | -0.0103 | -71.4844
-8.5 | -0.7422 | 0.01075 | -0.0114 | -69.0419
-8 | -0.6696 | 0.01006 | -0.0149 | -66.5606
-7.5 | -0.5979 | 0.00953 | -0.0181 | -62.7387
-7 | -0.543 | 0.00917 | -0.0176 | -59.2148
-6.5 | -0.4994 | 0.00873 | -0.0146 | -57.205
-6 | -0.454 | 0.00845 | -0.0119 | -53.7278
-5.5 | -0.4068 | 0.00832 | -0.0097 | -48.8942
-5 | -0.3579 | 0.00823 | -0.0078 | -43.4872
-4.5 | -0.3087 | 0.00819 | -0.006 | -37.6923
-4 | -0.2596 | 0.00797 | -0.0042 | -32.5721
-3.5 | -0.2073 | 0.00791 | -0.0031 | -26.2073
-3 | -0.1553 | 0.00787 | -0.0019 | -19.7332
-2.5 | -0.1036 | 0.00777 | -0.0007 | -13.3333
-2 | -0.0509 | 0.00778 | 0.0003 | -6.5424
-1.5 | 0.0018 | 0.0078 | 0.0013 | 0.23077
-1 | 0.0539 | 0.00786 | 0.0024 | 6.8575
-0.5 | 0.1064 | 0.00794 | 0.0034 | 13.4005
0 | 0.1591 | 0.00804 | 0.0043 | 19.7886
0.5 | 0.2113 | 0.00819 | 0.0053 | 25.7998
1 | 0.2642 | 0.00831 | 0.0062 | 31.793
1.5 | 0.3097 | 0.00783 | 0.0085 | 39.553
2 | 0.3444 | 0.00681 | 0.0127 | 50.5727
2.5 | 0.3873 | 0.00654 | 0.0157 | 59.2202
3 | 0.4342 | 0.00644 | 0.018 | 67.4224
3.5 | 0.4829 | 0.0065 | 0.0199 | 74.2923
4 | 0.5359 | 0.00663 | 0.0208 | 80.8296
4.5 | 0.5931 | 0.00679 | 0.0208 | 87.349
5 | 0.6546 | 0.00704 | 0.0197 | 92.983
6 | 0.7831 | 0.0076 | 0.0161 | 103.0395
6.5 | 0.8436 | 0.00786 | 0.0152 | 107.3282
7 | 0.9073 | 0.0082 | 0.0134 | 110.6463
7.5 | 0.9723 | 0.00859 | 0.0114 | 113.1898
8 | 1.0369 | 0.00886 | 0.0094 | 117.0316
8.5 | 1.0991 | 0.0092 | 0.0079 | 119.4674
9 | 1.155 | 0.00965 | 0.0077 | 119.6891
9.5 | 1.2194 | 0.01001 | 0.0056 | 121.8182
10 | 1.2827 | 0.01035 | 0.0037 | 123.9324
10.5 | 1.3438 | 0.01082 | 0.0022 | 124.1959
11 | 1.4039 | 0.01132 | 0.0009 | 124.0194
11.5 | 1.4588 | 0.01171 | 0.0007 | 124.5773
12 | 1.4928 | 0.01219 | 0.0047 | 122.461
12.5 | 1.5252 | 0.01275 | 0.0089 | 119.6235
13 | 1.5596 | 0.01321 | 0.0127 | 118.0621
13.5 | 1.5892 | 0.01391 | 0.0172 | 114.2487
14 | 1.6121 | 0.0145 | 0.023 | 111.1793
14.5 | 1.638 | 0.01526 | 0.0277 | 107.3394
15 | 1.6643 | 0.01623 | 0.0317 | 102.5447
15.5 | 1.6904 | 0.01735 | 0.0353 | 97.4294
16 | 1.7119 | 0.01886 | 0.0388 | 90.7688
16.5 | 1.7306 | 0.0207 | 0.042 | 83.6039
17 | 1.746 | 0.02299 | 0.0446 | 75.9461
17.5 | 1.753 | 0.0262 | 0.0467 | 66.9084
18 | 1.7544 | 0.03032 | 0.0478 | 57.8628
18.5 | 1.7496 | 0.0355 | 0.0477 | 49.2845
19 | 1.7362 | 0.04207 | 0.0465 | 41.2693
19.5 | 1.7122 | 0.05042 | 0.0438 | 33.9587
20 | 1.6661 | 0.06211 | 0.039 | 26.825

## 61. Re 3M Mach 0.25 (1)
BIGFOIL.COM POLAR EXPORT
NACA32113
NACA32113 |  |  |  | Cl Max: | 1.499 | at alpha= | 13.5 | deg
JavaFoil+Calcfoil stall+Eppler ext transition |  |  |  | L/D Max: | 113.56 | at alpha= | 7.5 | deg
Re: | 3000000 |  |  | Cd Min: | 0.00911 | at alpha= | 3.5 | deg
Mach: | 0.25 |  |  | Cl=0 at alpha= | -1.2742 | deg
|  |  |  | @ Cl=0.1, Cd= | 0.010004
|  |  |  | @ Cl=0.4, Cd= | 0.011438
|  |  |  | @ Cl=0.6, Cd= | 0.009126
alpha (deg) | Cl | Cd | Cm | Cl/Cd
-16 | -0.349 | 0.12814 | 0.005 | -2.723
-15.5 | -0.397 | 0.12193 | 0.005 | -3.252
-15 | -0.44 | 0.11558 | 0.005 | -3.808
-14.5 | -0.48 | 0.11031 | 0.005 | -4.352
-14 | -0.516 | 0.10394 | 0.005 | -4.966
-13.5 | -0.548 | 0.0985 | 0.005 | -5.568
-13 | -0.576 | 0.09313 | 0.005 | -6.189
-12.5 | -0.6 | 0.08729 | 0.005 | -6.871
-12 | -0.618 | 0.08186 | 0.005 | -7.552
-11.5 | -0.631 | 0.07665 | 0.005 | -8.231
-11 | -0.637 | 0.0714 | 0.005 | -8.917
-10.5 | -0.637 | 0.06678 | 0.005 | -9.546
-10 | -0.633 | 0.06287 | 0.004 | -10.07
-9.5 | -0.624 | 0.0587 | 0.004 | -10.627
-9 | -0.61 | 0.05515 | 0.004 | -11.057
-8.5 | -0.591 | 0.05162 | 0.004 | -11.453
-8 | -0.568 | 0.04848 | 0.004 | -11.719
-7.5 | -0.541 | 0.04566 | 0.004 | -11.853
-7 | -0.51 | 0.04295 | 0.004 | -11.883
-6.5 | -0.476 | 0.04049 | 0.004 | -11.766
-6 | -0.439 | 0.03823 | 0.004 | -11.492
-5.5 | -0.4 | 0.03613 | 0.004 | -11.062
-5 | -0.442 | 0.00936 | 0.008 | -47.169
-4.5 | -0.387 | 0.0099 | 0.008 | -39.081
-4 | -0.33 | 0.00972 | 0.007 | -33.958
-3.5 | -0.272 | 0.00958 | 0.007 | -28.355
-3 | -0.212 | 0.0095 | 0.007 | -22.309
-2.5 | -0.151 | 0.01011 | 0.007 | -14.981
-2 | -0.09 | 0.01003 | 0.006 | -8.979
-1.5 | -0.028 | 0.00995 | 0.006 | -2.829
-1 | 0.034 | 0.00995 | 0.006 | 3.439
-0.5 | 0.097 | 0.01 | 0.006 | 9.678
0 | 0.159 | 0.01009 | 0.006 | 15.785
0.5 | 0.222 | 0.01143 | 0.005 | 19.376
1 | 0.284 | 0.01141 | 0.005 | 24.869
1.5 | 0.346 | 0.01136 | 0.005 | 30.436
2 | 0.408 | 0.01145 | 0.005 | 35.587
2.5 | 0.469 | 0.0092 | 0.004 | 51
3 | 0.531 | 0.00959 | 0.004 | 55.298
3.5 | 0.592 | 0.00911 | 0.004 | 64.912
4 | 0.652 | 0.00923 | 0.004 | 70.708
4.5 | 0.713 | 0.00942 | 0.003 | 75.676
5 | 0.772 | 0.00965 | 0.003 | 80.072
5.5 | 0.832 | 0.00956 | 0.003 | 87.043
6 | 0.89 | 0.01013 | 0.003 | 87.915
6.5 | 0.948 | 0.00976 | 0.003 | 97.209
7 | 1.005 | 0.00952 | 0.002 | 105.624
7.5 | 1.062 | 0.00935 | 0.002 | 113.56
8 | 1.116 | 0.01058 | 0.002 | 105.483
8.5 | 1.17 | 0.01101 | 0.002 | 106.276
9 | 1.222 | 0.01149 | 0.001 | 106.323
9.5 | 1.272 | 0.01202 | 0.001 | 105.802
10 | 1.319 | 0.01269 | 0.001 | 103.938
10.5 | 1.364 | 0.01346 | 0.001 | 101.304
11 | 1.404 | 0.01439 | 0 | 97.628
11.5 | 1.44 | 0.01565 | 0 | 92.038
12 | 1.469 | 0.01729 | 0 | 84.969
12.5 | 1.489 | 0.01951 | 0 | 76.34
13 | 1.498 | 0.02292 | -0.001 | 65.383
13.5 | 1.499 | 0.02739 | -0.001 | 54.708
14 | 1.49 | 0.03381 | -0.001 | 44.056
14.5 | 1.472 | 0.04184 | -0.001 | 35.187
15 | 1.446 | 0.05209 | -0.001 | 27.77
15.5 | 1.416 | 0.06415 | -0.002 | 22.064
16 | 1.38 | 0.07798 | -0.002 | 17.696
16.5 | 1.342 | 0.093 | -0.002 | 14.427
17 | 1.303 | 0.10629 | -0.002 | 12.256
17.5 | 1.258 | 0.11778 | -0.002 | 10.676
18 | 1.208 | 0.12833 | -0.002 | 9.411
18.5 | 1.152 | 0.13896 | -0.002 | 8.293

## 62. Re 3M Mach 0.25 (2)
BIGFOIL.COM POLAR EXPORT
NACA32113
NACA32113 |  |  |  | Cl Max: | 1.7366 | at alpha= | 16.5 | deg
XFOIL ncrit=9 |  |  |  | L/D Max: | 121.316 | at alpha= | 11 | deg
Re: | 3000000 |  |  | Cd Min: | 0.15042 | at alpha= | -14.5 | deg
Mach: | 0.25 |  |  | Cl=0 at alpha= | -1.5258 | deg
|  |  |  | @ Cl=0.1, Cd= | 0.0080391
|  |  |  | @ Cl=0.4, Cd= | 0.0066532
|  |  |  | @ Cl=0.6, Cd= | 0.0068984
alpha (deg) | Cl | Cd | Cm | Cl/Cd
-14.5 | -0.5314 | 0.15042 | 0.0066 | -3.5328
-14 | -0.5209 | 0.14226 | 0.0029 | -3.6616
-13.5 | -0.5185 | 0.13365 | -0.0002 | -3.8795
-13 | -0.5083 | 0.12661 | -0.0031 | -4.0147
-12.5 | -0.5153 | 0.11526 | -0.0078 | -4.4708
-12 | -0.5282 | 0.10279 | -0.0135 | -5.1386
-11.5 | -0.5568 | 0.08665 | -0.0224 | -6.4259
-11 | -0.63 | 0.06266 | -0.0427 | -10.0543
-10.5 | -0.6897 | 0.05354 | -0.0428 | -12.882
-10 | -0.7542 | 0.04708 | -0.0311 | -16.0195
-9.5 | -0.8087 | 0.03252 | -0.0226 | -24.8678
-9 | -0.7647 | 0.02905 | -0.0218 | -26.3236
-8.5 | -0.7583 | 0.01251 | -0.0172 | -60.6155
-8 | -0.6864 | 0.0113 | -0.0196 | -60.7434
-7.5 | -0.6069 | 0.01053 | -0.0235 | -57.6353
-7 | -0.551 | 0.00987 | -0.0224 | -55.8257
-6.5 | -0.5048 | 0.00953 | -0.0191 | -52.9696
-6 | -0.4614 | 0.00901 | -0.0154 | -51.2098
-5.5 | -0.4163 | 0.00866 | -0.0121 | -48.0716
-5 | -0.366 | 0.00851 | -0.0098 | -43.0082
-4.5 | -0.3161 | 0.0084 | -0.0076 | -37.631
-4 | -0.2639 | 0.0083 | -0.0058 | -31.7952
-3.5 | -0.2121 | 0.00805 | -0.004 | -26.3478
-3 | -0.1589 | 0.008 | -0.0026 | -19.8625
-2.5 | -0.1049 | 0.00794 | -0.0013 | -13.2116
-2 | -0.0514 | 0.00786 | 0.0001 | -6.5394
-1.5 | 0.0028 | 0.00792 | 0.0012 | 0.35354
-1 | 0.0562 | 0.00795 | 0.0025 | 7.0692
-0.5 | 0.1103 | 0.00806 | 0.0036 | 13.6849
0 | 0.1642 | 0.00816 | 0.0048 | 20.1225
0.5 | 0.2179 | 0.00831 | 0.0059 | 26.2214
1 | 0.2723 | 0.00843 | 0.007 | 32.3013
1.5 | 0.3271 | 0.0085 | 0.0079 | 38.4824
2 | 0.3561 | 0.007 | 0.0136 | 50.8714
2.5 | 0.4004 | 0.00665 | 0.0168 | 60.2105
3 | 0.448 | 0.00658 | 0.0194 | 68.0851
3.5 | 0.4974 | 0.00664 | 0.0217 | 74.9096
4 | 0.5527 | 0.00673 | 0.0228 | 82.1248
4.5 | 0.6117 | 0.00694 | 0.0229 | 88.1412
5 | 0.675 | 0.00724 | 0.0221 | 93.232
6 | 0.8106 | 0.00779 | 0.0185 | 104.0565
6.5 | 0.8738 | 0.00813 | 0.0177 | 107.4785
7 | 0.9398 | 0.00855 | 0.0164 | 109.9181
7.5 | 1.0089 | 0.00886 | 0.0144 | 113.8713
8 | 1.0763 | 0.00923 | 0.0128 | 116.6089
8.5 | 1.1402 | 0.0097 | 0.012 | 117.5464
9 | 1.2019 | 0.01013 | 0.0116 | 118.6476
9.5 | 1.2701 | 0.01051 | 0.01 | 120.8468
10 | 1.3359 | 0.01103 | 0.0088 | 121.1151
10.5 | 1.4005 | 0.01159 | 0.0078 | 120.8369
11 | 1.4655 | 0.01208 | 0.0069 | 121.3162
11.5 | 1.5008 | 0.01263 | 0.0118 | 118.8282
12 | 1.5324 | 0.01326 | 0.0173 | 115.5656
12.5 | 1.5662 | 0.01381 | 0.0225 | 113.4106
13 | 1.5842 | 0.01451 | 0.0303 | 109.1799
13.5 | 1.6125 | 0.0153 | 0.0358 | 105.3922
14 | 1.6419 | 0.01632 | 0.0405 | 100.6066
14.5 | 1.6685 | 0.01765 | 0.0449 | 94.5326
15 | 1.6937 | 0.01926 | 0.0488 | 87.9387
15.5 | 1.7135 | 0.02141 | 0.0523 | 80.0327
16 | 1.7235 | 0.02454 | 0.0552 | 70.2323
16.5 | 1.7366 | 0.02791 | 0.0568 | 62.2214
17 | 1.7333 | 0.03308 | 0.0574 | 52.3972
17.5 | 1.7169 | 0.04007 | 0.0562 | 42.8475
18 | 1.694 | 0.04834 | 0.0536 | 35.0434
18.5 | 1.6433 | 0.0603 | 0.0485 | 27.2521
19 | 1.5872 | 0.0736 | 0.0422 | 21.5652
19.5 | 1.5057 | 0.09078 | 0.0333 | 16.5863
20 | 1.4094 | 0.11084 | 0.0222 | 12.7156

## 63. Re 3M Mach 0.50 (1)
BIGFOIL.COM POLAR EXPORT
NACA32113
NACA32113 |  |  |  | Cl Max: | 1.268 | at alpha= | 9.5 | deg
JavaFoil+Calcfoil stall+Eppler ext transition |  |  |  | L/D Max: | 93.898 | at alpha= | 5 | deg
Re: | 3000000 |  |  | Cd Min: | 0.00888 | at alpha= | 3.5 | deg
Mach: | 0.5 |  |  | Cl=0 at alpha= | -1.2754 | deg
|  |  |  | @ Cl=0.1, Cd= | 0.010775
|  |  |  | @ Cl=0.4, Cd= | 0.011221
|  |  |  | @ Cl=0.6, Cd= | 0.0091398
alpha (deg) | Cl | Cd | Cm | Cl/Cd
-20 | -0.994 | 0.1597 | 0.007 | -6.226
-19.5 | -0.969 | 0.14658 | 0.007 | -6.611
-19 | -0.944 | 0.13826 | 0.007 | -6.826
-18.5 | -0.918 | 0.12988 | 0.007 | -7.069
-18 | -0.891 | 0.13549 | 0.007 | -6.58
-17.5 | -0.866 | 0.12597 | 0.007 | -6.874
-17 | -0.84 | 0.11765 | 0.007 | -7.142
-16.5 | -0.815 | 0.1102 | 0.007 | -7.392
-16 | -0.788 | 0.11548 | 0.007 | -6.822
-15.5 | -0.762 | 0.10692 | 0.006 | -7.126
-15 | -0.736 | 0.09969 | 0.006 | -7.383
-14.5 | -0.71 | 0.09598 | 0.006 | -7.401
-14 | -0.683 | 0.09806 | 0.006 | -6.968
-13.5 | -0.657 | 0.08911 | 0.006 | -7.374
-13 | -0.631 | 0.08298 | 0.006 | -7.603
-12.5 | -0.604 | 0.0947 | 0.006 | -6.378
-12 | -0.578 | 0.08102 | 0.006 | -7.13
-11.5 | -0.551 | 0.07374 | 0.005 | -7.476
-11 | -0.525 | 0.06814 | 0.005 | -7.702
-10.5 | -0.498 | 0.07353 | 0.005 | -6.772
-10 | -0.471 | 0.06513 | 0.005 | -7.237
-9.5 | -0.445 | 0.05957 | 0.005 | -7.466
-9 | -0.418 | 0.05835 | 0.005 | -7.162
-8.5 | -0.391 | 0.05428 | 0.005 | -7.208
-8 | -0.364 | 0.05101 | 0.005 | -7.144
-7.5 | -0.337 | 0.05013 | 0.004 | -6.732
-7 | -0.311 | 0.04654 | 0.004 | -6.675
-6.5 | -0.284 | 0.04541 | 0.004 | -6.248
-6 | -0.378 | 0.04368 | 0.004 | -8.665
-5.5 | -0.391 | 0.04008 | 0.004 | -9.763
-5 | -0.369 | 0.03725 | 0.004 | -9.901
-4.5 | -0.333 | 0.03501 | 0.004 | -9.501
-4 | -0.289 | 0.03307 | 0.004 | -8.729
-3.5 | -0.241 | 0.0314 | 0.004 | -7.662
-3 | -0.234 | 0.00968 | 0.008 | -24.153
-2.5 | -0.168 | 0.01015 | 0.007 | -16.521
-2 | -0.1 | 0.01012 | 0.007 | -9.892
-1.5 | -0.031 | 0.01012 | 0.007 | -3.097
-1 | 0.038 | 0.01019 | 0.007 | 3.744
-0.5 | 0.108 | 0.01085 | 0.007 | 9.961
0 | 0.178 | 0.01109 | 0.006 | 16.019
0.5 | 0.247 | 0.01105 | 0.006 | 22.367
1 | 0.316 | 0.01113 | 0.006 | 28.428
1.5 | 0.385 | 0.01121 | 0.005 | 34.356
2 | 0.454 | 0.01126 | 0.005 | 40.296
2.5 | 0.522 | 0.00903 | 0.005 | 57.776
3 | 0.589 | 0.00919 | 0.005 | 64.15
3.5 | 0.657 | 0.00888 | 0.004 | 73.92
4 | 0.723 | 0.00913 | 0.004 | 79.125
4.5 | 0.788 | 0.00921 | 0.004 | 85.592
5 | 0.852 | 0.00908 | 0.004 | 93.898
5.5 | 0.915 | 0.01044 | 0.003 | 87.678
6 | 0.976 | 0.01107 | 0.003 | 88.182
6.5 | 1.035 | 0.0117 | 0.003 | 88.416
7 | 1.09 | 0.01228 | 0.003 | 88.807
7.5 | 1.142 | 0.01298 | 0.002 | 88.008
8 | 1.189 | 0.01392 | 0.002 | 85.372
8.5 | 1.228 | 0.01529 | 0.002 | 80.305
9 | 1.256 | 0.01731 | 0.001 | 72.549
9.5 | 1.268 | 0.02079 | 0.001 | 60.985
10 | 1.259 | 0.02735 | 0.001 | 46.037
10.5 | 1.228 | 0.03829 | 0 | 32.06
11 | 1.173 | 0.05427 | 0 | 21.609
11.5 | 1.078 | 0.07356 | 0 | 14.65
12 | 0.748 | 0.10256 | 0 | 7.289
12.5 | 0.765 | 0.10835 | 0 | 7.059
13 | 0.794 | 0.11205 | 0 | 7.086
13.5 | 0.823 | 0.11763 | -0.001 | 6.998
14 | 0.854 | 0.12193 | -0.001 | 7.002
14.5 | 0.881 | 0.12345 | -0.001 | 7.134

## 64. Re 3M Mach 0.50 (2)
BIGFOIL.COM POLAR EXPORT
NACA32113
NACA32113 |  |  |  | Cl Max: | 1.5748 | at alpha= | 12.5 | deg
XFOIL ncrit=9 |  |  |  | L/D Max: | 107.649 | at alpha= | 7.5 | deg
Re: | 3000000 |  |  | Cd Min: | 0.21107 | at alpha= | -20 | deg
Mach: | 0.5 |  |  | Cl=0 at alpha= | -1.5657 | deg
|  |  |  | @ Cl=0.1, Cd= | 0.0085242
|  |  |  | @ Cl=0.4, Cd= | 0.008202
|  |  |  | @ Cl=0.6, Cd= | 0.0073462
alpha (deg) | Cl | Cd | Cm | Cl/Cd
-20 | -0.5274 | 0.21107 | 0.0397 | -2.4987
-19.5 | -0.5104 | 0.20489 | 0.0356 | -2.4911
-19 | -0.4933 | 0.19866 | 0.0315 | -2.4831
-18.5 | -0.476 | 0.19248 | 0.0274 | -2.473
-18 | -0.4611 | 0.18496 | 0.0229 | -2.493
-17.5 | -0.4461 | 0.17807 | 0.0184 | -2.5052
-17 | -0.4309 | 0.17151 | 0.0142 | -2.5124
-16.5 | -0.4158 | 0.16509 | 0.01 | -2.5186
-16 | -0.4004 | 0.15929 | 0.0063 | -2.5137
-15.5 | -0.5497 | 0.18074 | 0.0168 | -3.0414
-14.5 | -0.5193 | 0.16338 | 0.0092 | -3.1785
-14 | -0.4992 | 0.15744 | 0.0065 | -3.1707
-13.5 | -0.4851 | 0.14935 | 0.0031 | -3.2481
-13 | -0.4716 | 0.14063 | -0.0008 | -3.3535
-12.5 | -0.458 | 0.13376 | -0.0032 | -3.424
-12 | -0.4495 | 0.12522 | -0.0065 | -3.5897
-11.5 | -0.4412 | 0.11679 | -0.0099 | -3.7777
-11 | -0.4367 | 0.10788 | -0.0134 | -4.048
-10.5 | -0.4339 | 0.09895 | -0.0172 | -4.385
-10 | -0.4416 | 0.08751 | -0.0225 | -5.0463
-9.5 | -0.4486 | 0.07717 | -0.0281 | -5.8131
-9 | -0.4557 | 0.06512 | -0.0373 | -6.9979
-8.5 | -0.4945 | 0.05309 | -0.0457 | -9.3144
-8 | -0.5153 | 0.04607 | -0.0476 | -11.1852
-7.5 | -0.5082 | 0.03866 | -0.0501 | -13.1454
-7 | -0.4557 | 0.03135 | -0.0565 | -14.5359
-6.5 | -0.4566 | 0.02764 | -0.046 | -16.5195
-6 | -0.4475 | 0.02309 | -0.0361 | -19.3807
-5.5 | -0.4222 | 0.01893 | -0.028 | -22.3032
-5 | -0.3773 | 0.01658 | -0.0227 | -22.7563
-4.5 | -0.3216 | 0.01113 | -0.0198 | -28.8949
-4 | -0.271 | 0.00998 | -0.0154 | -27.1543
-3.5 | -0.2215 | 0.00918 | -0.0108 | -24.1285
-3 | -0.1683 | 0.00872 | -0.007 | -19.3005
-2.5 | -0.1099 | 0.00853 | -0.0042 | -12.8839
-2 | -0.0509 | 0.00843 | -0.0017 | -6.038
-1.5 | 0.0077 | 0.00837 | 0.0008 | 0.91995
-1 | 0.0673 | 0.00848 | 0.003 | 7.9363
-0.5 | 0.1265 | 0.00856 | 0.0051 | 14.778
0 | 0.1867 | 0.0087 | 0.0071 | 21.4598
0.5 | 0.2484 | 0.00879 | 0.0088 | 28.2594
1 | 0.3103 | 0.00889 | 0.0105 | 34.9044
1.5 | 0.3735 | 0.00894 | 0.012 | 41.7785
2 | 0.413 | 0.00784 | 0.0176 | 52.6786
2.5 | 0.4581 | 0.00731 | 0.0226 | 62.6676
3 | 0.5091 | 0.00714 | 0.0269 | 71.3025
3.5 | 0.5632 | 0.0072 | 0.0307 | 78.2222
4 | 0.6211 | 0.00743 | 0.0339 | 83.5935
4.5 | 0.6909 | 0.00767 | 0.0348 | 90.0782
5 | 0.7681 | 0.00802 | 0.0344 | 95.7731
5.5 | 0.8469 | 0.0085 | 0.0338 | 99.6353
6 | 0.9337 | 0.00903 | 0.0319 | 103.3998
6.5 | 1.0076 | 0.00952 | 0.033 | 105.8403
7 | 1.0915 | 0.01014 | 0.0324 | 107.643
7.5 | 1.1723 | 0.01089 | 0.0328 | 107.6492
8 | 1.2473 | 0.01161 | 0.0346 | 107.4332
9 | 1.4115 | 0.01355 | 0.0364 | 104.1697
9.5 | 1.4524 | 0.0144 | 0.0442 | 100.8611
10 | 1.4743 | 0.0154 | 0.0546 | 95.7338
10.5 | 1.5019 | 0.01684 | 0.0631 | 89.1865
11 | 1.5258 | 0.01903 | 0.0703 | 80.1787
11.5 | 1.5488 | 0.02196 | 0.0758 | 70.5282
12 | 1.5657 | 0.02599 | 0.0793 | 60.2424
12.5 | 1.5748 | 0.03125 | 0.0808 | 50.3936
13 | 1.5591 | 0.03891 | 0.0795 | 40.0694
13.5 | 1.5301 | 0.04798 | 0.0764 | 31.8904
14 | 1.4816 | 0.0589 | 0.0712 | 25.1545
14.5 | 1.4219 | 0.07111 | 0.0644 | 19.9958
15 | 1.3436 | 0.08556 | 0.0552 | 15.7036
15.5 | 1.2558 | 0.10182 | 0.0439 | 12.3335
16 | 1.1898 | 0.11684 | 0.0335 | 10.1832
16.5 | 1.1395 | 0.13098 | 0.0238 | 8.6998
17 | 1.1027 | 0.14421 | 0.0147 | 7.6465
17.5 | 1.0823 | 0.1558 | 0.0069 | 6.9467

## 65. Re 4M Mach 0.00 (1)
BIGFOIL.COM POLAR EXPORT
NACA32113
NACA32113 |  |  |  | Cl Max: | 1.561 | at alpha= | 14.5 | deg
JavaFoil+Calcfoil stall+Eppler ext transition |  |  |  | L/D Max: | 127.424 | at alpha= | 9 | deg
Re: | 4000000 |  |  | Cd Min: | 0.00861 | at alpha= | 2 | deg
Mach: | 0 |  |  | Cl=0 at alpha= | -1.275 | deg
|  |  |  | @ Cl=0.1, Cd= | 0.010666
|  |  |  | @ Cl=0.4, Cd= | 0.0086425
|  |  |  | @ Cl=0.6, Cd= | 0.0091141
alpha (deg) | Cl | Cd | Cm | Cl/Cd
-18.5 | -0.647 | 0.14832 | 0.005 | -4.36
-18 | -0.661 | 0.14132 | 0.005 | -4.679
-17.5 | -0.675 | 0.13515 | 0.005 | -4.996
-17 | -0.688 | 0.12921 | 0.005 | -5.328
-16.5 | -0.701 | 0.12289 | 0.005 | -5.702
-16 | -0.712 | 0.11625 | 0.005 | -6.123
-15.5 | -0.722 | 0.10992 | 0.005 | -6.565
-15 | -0.73 | 0.10466 | 0.005 | -6.973
-14.5 | -0.736 | 0.0989 | 0.005 | -7.444
-14 | -0.741 | 0.09388 | 0.005 | -7.888
-13.5 | -0.743 | 0.08861 | 0.005 | -8.383
-13 | -0.743 | 0.0838 | 0.005 | -8.861
-12.5 | -0.74 | 0.07914 | 0.005 | -9.347
-12 | -0.734 | 0.07448 | 0.005 | -9.858
-11.5 | -0.725 | 0.07023 | 0.005 | -10.328
-11 | -0.712 | 0.06609 | 0.005 | -10.78
-10.5 | -0.697 | 0.06252 | 0.005 | -11.145
-10 | -0.678 | 0.05892 | 0.005 | -11.511
-9.5 | -0.657 | 0.05549 | 0.005 | -11.836
-9 | -0.633 | 0.05224 | 0.005 | -12.108
-8.5 | -0.606 | 0.04947 | 0.005 | -12.241
-8 | -0.576 | 0.0464 | 0.005 | -12.412
-7.5 | -0.544 | 0.04372 | 0.004 | -12.439
-7 | -0.509 | 0.04137 | 0.004 | -12.314
-6.5 | -0.583 | 0.00962 | 0.008 | -60.569
-6 | -0.535 | 0.0095 | 0.008 | -56.277
-5.5 | -0.484 | 0.01001 | 0.008 | -48.373
-5 | -0.432 | 0.00983 | 0.008 | -43.916
-4.5 | -0.377 | 0.00967 | 0.007 | -39
-4 | -0.321 | 0.00957 | 0.007 | -33.568
-3.5 | -0.264 | 0.01014 | 0.007 | -26.029
-3 | -0.206 | 0.01 | 0.007 | -20.577
-2.5 | -0.147 | 0.00999 | 0.006 | -14.703
-2 | -0.087 | 0.00992 | 0.006 | -8.801
-1.5 | -0.027 | 0.00996 | 0.006 | -2.739
-1 | 0.033 | 0.00998 | 0.006 | 3.319
-0.5 | 0.094 | 0.01066 | 0.006 | 8.801
0 | 0.154 | 0.01072 | 0.005 | 14.391
0.5 | 0.215 | 0.01071 | 0.005 | 20.05
1 | 0.275 | 0.01063 | 0.005 | 25.857
1.5 | 0.335 | 0.01061 | 0.005 | 31.582
2 | 0.395 | 0.00861 | 0.005 | 45.901
2.5 | 0.455 | 0.009 | 0.004 | 50.523
3 | 0.514 | 0.009 | 0.004 | 57.134
3.5 | 0.574 | 0.00907 | 0.004 | 63.224
4 | 0.633 | 0.00917 | 0.004 | 69.013
4.5 | 0.691 | 0.00936 | 0.003 | 73.864
5 | 0.75 | 0.00951 | 0.003 | 78.885
5.5 | 0.808 | 0.00933 | 0.003 | 86.568
6 | 0.865 | 0.00986 | 0.003 | 87.752
6.5 | 0.922 | 0.00942 | 0.002 | 97.885
7 | 0.978 | 0.0096 | 0.002 | 101.898
7.5 | 1.034 | 0.00931 | 0.002 | 111.083
8 | 1.089 | 0.0096 | 0.002 | 113.387
8.5 | 1.142 | 0.00947 | 0.001 | 120.653
9 | 1.195 | 0.00938 | 0.001 | 127.424
9.5 | 1.246 | 0.01067 | 0.001 | 116.818
10 | 1.296 | 0.01115 | 0.001 | 116.232
10.5 | 1.344 | 0.01167 | 0.001 | 115.112
11 | 1.39 | 0.01225 | 0 | 113.447
11.5 | 1.432 | 0.013 | 0 | 110.198
12 | 1.471 | 0.01386 | 0 | 106.135
12.5 | 1.503 | 0.01491 | 0 | 100.825
13 | 1.528 | 0.0164 | -0.001 | 93.207
13.5 | 1.546 | 0.01834 | -0.001 | 84.33
14 | 1.558 | 0.02108 | -0.001 | 73.926
14.5 | 1.561 | 0.02503 | -0.001 | 62.361
15 | 1.558 | 0.03016 | -0.002 | 51.653
15.5 | 1.547 | 0.0374 | -0.002 | 41.369
16 | 1.532 | 0.04625 | -0.002 | 33.131
16.5 | 1.512 | 0.05746 | -0.002 | 26.324
17 | 1.491 | 0.06996 | -0.002 | 21.308
17.5 | 1.468 | 0.08191 | -0.002 | 17.925
18 | 1.447 | 0.09244 | -0.002 | 15.655
18.5 | 1.425 | 0.10261 | -0.003 | 13.889
19 | 1.403 | 0.11134 | -0.003 | 12.603
19.5 | 1.379 | 0.12043 | -0.003 | 11.45

## 66. Re 4M Mach 0.00 (2)
BIGFOIL.COM POLAR EXPORT
NACA32113
NACA32113 |  |  |  | Cl Max: | 1.7806 | at alpha= | 18 | deg
XFOIL ncrit=9 |  |  |  | L/D Max: | 133.424 | at alpha= | 11 | deg
Re: | 4000000 |  |  | Cd Min: | 0.05084 | at alpha= | 20 | deg
Mach: | 0 |  |  | Cl=0 at alpha= | -1.4838 | deg
|  |  |  | @ Cl=0.1, Cd= | 0.0076334
|  |  |  | @ Cl=0.4, Cd= | 0.0063522
|  |  |  | @ Cl=0.6, Cd= | 0.0064091
alpha (deg) | Cl | Cd | Cm | Cl/Cd
-20 | -1.4775 | 0.0467 | -0.0551 | -31.6381
-19.5 | -1.4631 | 0.04318 | -0.0553 | -33.8837
-19 | -1.464 | 0.03831 | -0.0552 | -38.2146
-18.5 | -1.4714 | 0.03325 | -0.0539 | -44.2526
-18 | -1.4527 | 0.03087 | -0.0522 | -47.0586
-17.5 | -1.4436 | 0.02782 | -0.0495 | -51.8907
-17 | -1.4222 | 0.02596 | -0.0468 | -54.7843
-16.5 | -1.4048 | 0.02385 | -0.0433 | -58.9015
-16 | -1.3804 | 0.02239 | -0.0399 | -61.6525
-15.5 | -1.3571 | 0.02086 | -0.0359 | -65.0575
-15 | -1.3258 | 0.02004 | -0.0324 | -66.1577
-14.5 | -1.2981 | 0.01907 | -0.0281 | -68.0703
-14 | -1.274 | 0.01816 | -0.0227 | -70.1542
-13.5 | -1.258 | 0.01627 | -0.0161 | -77.3202
-13 | -1.2309 | 0.01522 | -0.0109 | -80.8739
-12.5 | -1.2006 | 0.01447 | -0.0061 | -82.9717
-12 | -1.155 | 0.0138 | -0.0043 | -83.6957
-11.5 | -1.0951 | 0.01309 | -0.0055 | -83.6593
-11 | -1.0342 | 0.01243 | -0.0069 | -83.2019
-10.5 | -0.9725 | 0.0118 | -0.0084 | -82.4153
-10 | -0.9172 | 0.01119 | -0.0083 | -81.966
-9.5 | -0.8574 | 0.01056 | -0.0093 | -81.1932
-9 | -0.7941 | 0.01013 | -0.0109 | -78.3909
-8.5 | -0.724 | 0.00923 | -0.0142 | -78.4399
-8 | -0.6556 | 0.00872 | -0.017 | -75.1835
-7.5 | -0.604 | 0.00847 | -0.0158 | -71.3105
-7 | -0.5581 | 0.00828 | -0.0133 | -67.4034
-6.5 | -0.5104 | 0.00814 | -0.0113 | -62.7027
-6 | -0.4619 | 0.00802 | -0.0095 | -57.5935
-5.5 | -0.4157 | 0.00776 | -0.0071 | -53.5696
-5 | -0.3661 | 0.00771 | -0.0056 | -47.4838
-4.5 | -0.3155 | 0.00767 | -0.0042 | -41.1343
-4 | -0.2636 | 0.00761 | -0.0031 | -34.6386
-3.5 | -0.212 | 0.00749 | -0.0019 | -28.3044
-3 | -0.1597 | 0.00746 | -0.0009 | -21.4075
-2.5 | -0.1069 | 0.00746 | 0 | -14.3298
-2 | -0.0545 | 0.00743 | 0.001 | -7.3351
-1.5 | -0.0017 | 0.00748 | 0.0019 | -0.22727
-1 | 0.0508 | 0.00754 | 0.0029 | 6.7374
-0.5 | 0.1035 | 0.00764 | 0.0037 | 13.5471
0 | 0.1561 | 0.00775 | 0.0046 | 20.1419
0.5 | 0.2088 | 0.00787 | 0.0055 | 26.5311
1 | 0.2622 | 0.00796 | 0.0062 | 32.9397
1.5 | 0.3156 | 0.00803 | 0.0069 | 39.3026
2 | 0.3487 | 0.00677 | 0.0113 | 51.5066
2.5 | 0.3931 | 0.00637 | 0.0138 | 61.7111
3 | 0.4396 | 0.00625 | 0.016 | 70.336
3.5 | 0.4869 | 0.0062 | 0.0181 | 78.5323
4 | 0.5371 | 0.00623 | 0.0196 | 86.2119
4.5 | 0.5898 | 0.00637 | 0.0204 | 92.5903
5 | 0.6446 | 0.00658 | 0.0207 | 97.9635
5.5 | 0.7044 | 0.00676 | 0.0199 | 104.2012
6 | 0.766 | 0.00697 | 0.0186 | 109.8996
6.5 | 0.8318 | 0.00727 | 0.0162 | 114.4154
7 | 0.8892 | 0.00759 | 0.0158 | 117.1542
7.5 | 0.9557 | 0.00784 | 0.0133 | 121.9005
8 | 1.0189 | 0.00813 | 0.0114 | 125.326
8.5 | 1.0805 | 0.0085 | 0.0098 | 127.1176
9 | 1.1402 | 0.00886 | 0.0087 | 128.6907
9.5 | 1.1961 | 0.00916 | 0.0083 | 130.5786
10 | 1.2585 | 0.00954 | 0.0064 | 131.9182
10.5 | 1.319 | 0.01001 | 0.0048 | 131.7682
11 | 1.3796 | 0.01034 | 0.0032 | 133.4236
11.5 | 1.4385 | 0.01079 | 0.0019 | 133.3179
12 | 1.496 | 0.01133 | 0.0007 | 132.0388
12.5 | 1.5386 | 0.01175 | 0.0027 | 130.9447
13 | 1.5694 | 0.01235 | 0.007 | 127.0769
13.5 | 1.6029 | 0.01284 | 0.0107 | 124.8364
14 | 1.6321 | 0.01354 | 0.015 | 120.5391
14.5 | 1.6549 | 0.01412 | 0.0206 | 117.2025
15 | 1.6773 | 0.01499 | 0.0256 | 111.8946
15.5 | 1.7047 | 0.01587 | 0.0293 | 107.4165
16 | 1.7253 | 0.01722 | 0.0333 | 100.1916
16.5 | 1.7474 | 0.01863 | 0.0366 | 93.795
17 | 1.764 | 0.02053 | 0.0398 | 85.923
17.5 | 1.7745 | 0.02308 | 0.0425 | 76.8847
18 | 1.7806 | 0.02632 | 0.0445 | 67.652
18.5 | 1.7796 | 0.03058 | 0.0455 | 58.1949
19 | 1.777 | 0.0355 | 0.0455 | 50.0563
19.5 | 1.7573 | 0.04271 | 0.044 | 41.1449
20 | 1.7351 | 0.05084 | 0.0414 | 34.1286

## 67. Re 4M Mach 0.10 (1)
BIGFOIL.COM POLAR EXPORT
NACA32113
NACA32113 |  |  |  | Cl Max: | 1.552 | at alpha= | 14 | deg
JavaFoil+Calcfoil stall+Eppler ext transition |  |  |  | L/D Max: | 125.871 | at alpha= | 8.5 | deg
Re: | 4000000 |  |  | Cd Min: | 0.00861 | at alpha= | 2 | deg
Mach: | 0.1 |  |  | Cl=0 at alpha= | -1.275 | deg
|  |  |  | @ Cl=0.1, Cd= | 0.010141
|  |  |  | @ Cl=0.4, Cd= | 0.008631
|  |  |  | @ Cl=0.6, Cd= | 0.009202
alpha (deg) | Cl | Cd | Cm | Cl/Cd
-18 | -0.614 | 0.14404 | 0.005 | -4.265
-17.5 | -0.631 | 0.13806 | 0.005 | -4.571
-17 | -0.647 | 0.13005 | 0.005 | -4.977
-16.5 | -0.663 | 0.12511 | 0.005 | -5.296
-16 | -0.677 | 0.11829 | 0.005 | -5.721
-15.5 | -0.69 | 0.11133 | 0.005 | -6.194
-15 | -0.701 | 0.1056 | 0.005 | -6.637
-14.5 | -0.71 | 0.10042 | 0.005 | -7.074
-14 | -0.718 | 0.09471 | 0.005 | -7.579
-13.5 | -0.723 | 0.08953 | 0.005 | -8.075
-13 | -0.725 | 0.08443 | 0.005 | -8.592
-12.5 | -0.725 | 0.07957 | 0.005 | -9.115
-12 | -0.722 | 0.07501 | 0.005 | -9.628
-11.5 | -0.716 | 0.07071 | 0.005 | -10.119
-11 | -0.705 | 0.06669 | 0.005 | -10.567
-10.5 | -0.691 | 0.06286 | 0.005 | -10.988
-10 | -0.674 | 0.05926 | 0.005 | -11.367
-9.5 | -0.654 | 0.05586 | 0.005 | -11.7
-9 | -0.63 | 0.0525 | 0.005 | -12.009
-8.5 | -0.604 | 0.04944 | 0.005 | -12.224
-8 | -0.575 | 0.04659 | 0.004 | -12.352
-7.5 | -0.544 | 0.0439 | 0.004 | -12.391
-7 | -0.51 | 0.04133 | 0.004 | -12.342
-6.5 | -0.474 | 0.03905 | 0.004 | -12.138
-6 | -0.536 | 0.00954 | 0.008 | -56.228
-5.5 | -0.486 | 0.01008 | 0.008 | -48.178
-5 | -0.433 | 0.00985 | 0.008 | -43.954
-4.5 | -0.379 | 0.00972 | 0.007 | -38.942
-4 | -0.323 | 0.00961 | 0.007 | -33.543
-3.5 | -0.265 | 0.01016 | 0.007 | -26.106
-3 | -0.207 | 0.01006 | 0.007 | -20.563
-2.5 | -0.148 | 0.01004 | 0.007 | -14.702
-2 | -0.088 | 0.01002 | 0.006 | -8.761
-1.5 | -0.027 | 0.00996 | 0.006 | -2.753
-1 | 0.033 | 0.00996 | 0.006 | 3.343
-0.5 | 0.094 | 0.01007 | 0.006 | 9.362
0 | 0.155 | 0.01079 | 0.005 | 14.371
0.5 | 0.216 | 0.01074 | 0.005 | 20.078
1 | 0.276 | 0.01063 | 0.005 | 25.99
1.5 | 0.337 | 0.01068 | 0.005 | 31.541
2 | 0.397 | 0.00861 | 0.005 | 46.117
2.5 | 0.457 | 0.00903 | 0.004 | 50.599
3 | 0.517 | 0.00906 | 0.004 | 57.046
3.5 | 0.576 | 0.00917 | 0.004 | 62.844
4 | 0.636 | 0.00925 | 0.004 | 68.764
4.5 | 0.695 | 0.0094 | 0.003 | 73.942
5 | 0.753 | 0.00901 | 0.003 | 83.592
5.5 | 0.811 | 0.00938 | 0.003 | 86.504
6 | 0.869 | 0.00992 | 0.003 | 87.574
6.5 | 0.926 | 0.00949 | 0.002 | 97.598
7 | 0.983 | 0.00968 | 0.002 | 101.541
7.5 | 1.038 | 0.00938 | 0.002 | 110.654
8 | 1.093 | 0.00919 | 0.002 | 118.906
8.5 | 1.147 | 0.00911 | 0.001 | 125.871
9 | 1.2 | 0.01037 | 0.001 | 115.709
9.5 | 1.251 | 0.01079 | 0.001 | 115.921
10 | 1.3 | 0.01128 | 0.001 | 115.28
10.5 | 1.348 | 0.01182 | 0.001 | 114.037
11 | 1.393 | 0.01244 | 0 | 111.99
11.5 | 1.435 | 0.01321 | 0 | 108.632
12 | 1.473 | 0.01415 | 0 | 104.053
12.5 | 1.503 | 0.01531 | 0 | 98.229
13 | 1.527 | 0.01695 | -0.001 | 90.079
13.5 | 1.543 | 0.01912 | -0.001 | 80.682
14 | 1.552 | 0.02227 | -0.001 | 69.666
14.5 | 1.552 | 0.0266 | -0.001 | 58.354
15 | 1.545 | 0.03261 | -0.002 | 47.368
15.5 | 1.532 | 0.04021 | -0.002 | 38.104
16 | 1.513 | 0.05041 | -0.002 | 30.012
16.5 | 1.491 | 0.06204 | -0.002 | 24.038
17 | 1.466 | 0.07571 | -0.002 | 19.368
17.5 | 1.442 | 0.08734 | -0.002 | 16.516
18 | 1.42 | 0.0971 | -0.002 | 14.623
18.5 | 1.395 | 0.10695 | -0.003 | 13.046
19 | 1.369 | 0.1161 | -0.003 | 11.794

## 68. Re 4M Mach 0.10 (2)
BIGFOIL.COM POLAR EXPORT
NACA32113
NACA32113 |  |  |  | Cl Max: | 1.777 | at alpha= | 18 | deg
XFOIL ncrit=9 |  |  |  | L/D Max: | 133.072 | at alpha= | 11 | deg
Re: | 4000000 |  |  | Cd Min: | 0.05756 | at alpha= | 20 | deg
Mach: | 0.1 |  |  | Cl=0 at alpha= | -1.4848 | deg
|  |  |  | @ Cl=0.1, Cd= | 0.0076429
|  |  |  | @ Cl=0.4, Cd= | 0.0063786
|  |  |  | @ Cl=0.6, Cd= | 0.0064263
alpha (deg) | Cl | Cd | Cm | Cl/Cd
-18.5 | -1.3647 | 0.04769 | -0.0583 | -28.6161
-18 | -1.3979 | 0.03872 | -0.0573 | -36.1028
-17.5 | -1.4103 | 0.03278 | -0.0548 | -43.0232
-17 | -1.3952 | 0.03016 | -0.0522 | -46.2599
-16.5 | -1.3881 | 0.02691 | -0.0485 | -51.5831
-16 | -1.3688 | 0.02486 | -0.0449 | -55.0603
-15.5 | -1.3509 | 0.02272 | -0.0405 | -59.4586
-15 | -1.3211 | 0.02167 | -0.0369 | -60.9645
-14.5 | -1.2947 | 0.02042 | -0.0324 | -63.4035
-14 | -1.2703 | 0.01932 | -0.0271 | -65.7505
-13.5 | -1.2444 | 0.01832 | -0.0217 | -67.9258
-13 | -1.2275 | 0.01624 | -0.0151 | -75.585
-12.5 | -1.2001 | 0.01519 | -0.0097 | -79.0059
-12 | -1.1619 | 0.0144 | -0.0062 | -80.6875
-11.5 | -1.1019 | 0.01357 | -0.0072 | -81.2012
-11 | -1.0406 | 0.01283 | -0.0083 | -81.1068
-10.5 | -0.9786 | 0.01213 | -0.0096 | -80.676
-10 | -0.9225 | 0.01146 | -0.0096 | -80.4974
-9.5 | -0.8627 | 0.01076 | -0.0103 | -80.1766
-9 | -0.799 | 0.01028 | -0.0118 | -77.7237
-8.5 | -0.728 | 0.0094 | -0.0151 | -77.4468
-8 | -0.6586 | 0.00882 | -0.0178 | -74.6712
-7.5 | -0.6067 | 0.00855 | -0.0166 | -70.9591
-7 | -0.5608 | 0.00835 | -0.014 | -67.1617
-6.5 | -0.5129 | 0.00819 | -0.0119 | -62.6252
-6 | -0.4642 | 0.00806 | -0.0099 | -57.5931
-5.5 | -0.4177 | 0.00782 | -0.0075 | -53.4143
-5 | -0.3679 | 0.00774 | -0.0059 | -47.5323
-4.5 | -0.3171 | 0.00769 | -0.0044 | -41.2354
-4 | -0.2649 | 0.00763 | -0.0033 | -34.7182
-3.5 | -0.213 | 0.00751 | -0.002 | -28.3622
-3 | -0.1604 | 0.00748 | -0.001 | -21.4439
-2.5 | -0.1073 | 0.00747 | 0 | -14.3641
-2 | -0.0546 | 0.00745 | 0.001 | -7.3289
-1.5 | -0.0016 | 0.0075 | 0.0019 | -0.21333
-1 | 0.0511 | 0.00756 | 0.0029 | 6.7593
-0.5 | 0.1042 | 0.00765 | 0.0038 | 13.6209
0 | 0.1571 | 0.00776 | 0.0047 | 20.2448
0.5 | 0.2101 | 0.00789 | 0.0056 | 26.6286
1 | 0.2637 | 0.00797 | 0.0063 | 33.0866
1.5 | 0.3175 | 0.00804 | 0.007 | 39.49
2 | 0.3509 | 0.0068 | 0.0115 | 51.6029
2.5 | 0.3956 | 0.00639 | 0.014 | 61.9092
3 | 0.4421 | 0.00627 | 0.0163 | 70.5104
3.5 | 0.4898 | 0.00622 | 0.0184 | 78.746
4 | 0.5403 | 0.00625 | 0.0199 | 86.448
4.5 | 0.5931 | 0.0064 | 0.0208 | 92.6719
5 | 0.6482 | 0.00661 | 0.0211 | 98.0635
5.5 | 0.7087 | 0.00679 | 0.0203 | 104.3741
6 | 0.7707 | 0.00701 | 0.019 | 109.9429
6.5 | 0.8371 | 0.00732 | 0.0167 | 114.3579
7 | 0.8952 | 0.00762 | 0.0163 | 117.4803
7.5 | 0.9623 | 0.00788 | 0.0138 | 122.1193
8 | 1.0259 | 0.0082 | 0.012 | 125.1098
8.5 | 1.088 | 0.00858 | 0.0105 | 126.8065
9 | 1.1485 | 0.00892 | 0.0094 | 128.7556
9.5 | 1.2051 | 0.00924 | 0.0091 | 130.4221
10 | 1.268 | 0.00965 | 0.0072 | 131.399
10.5 | 1.3294 | 0.0101 | 0.0057 | 131.6238
11 | 1.3906 | 0.01045 | 0.0042 | 133.0718
11.5 | 1.4499 | 0.01095 | 0.003 | 132.411
12 | 1.5084 | 0.01147 | 0.0019 | 131.5083
12.5 | 1.5474 | 0.01193 | 0.0049 | 129.7066
13 | 1.5778 | 0.01256 | 0.0094 | 125.621
13.5 | 1.6114 | 0.01305 | 0.0134 | 123.4789
14 | 1.6371 | 0.01379 | 0.0186 | 118.7165
14.5 | 1.6606 | 0.01438 | 0.0241 | 115.4798
15 | 1.6833 | 0.01537 | 0.029 | 109.5185
15.5 | 1.7114 | 0.01632 | 0.0326 | 104.8652
16 | 1.7319 | 0.01778 | 0.0366 | 97.4072
16.5 | 1.7502 | 0.01953 | 0.0401 | 89.616
17 | 1.7655 | 0.02169 | 0.0431 | 81.397
17.5 | 1.7753 | 0.02452 | 0.0456 | 72.4021
18 | 1.777 | 0.02839 | 0.0472 | 62.5925
18.5 | 1.7694 | 0.03361 | 0.0476 | 52.645
19 | 1.7638 | 0.0392 | 0.0468 | 44.9949
19.5 | 1.7353 | 0.04784 | 0.0443 | 36.273
20 | 1.7036 | 0.05756 | 0.0406 | 29.5969

## 69. Re 4M Mach 0.25 (1)
BIGFOIL.COM POLAR EXPORT
NACA32113
NACA32113 |  |  |  | Cl Max: | 1.506 | at alpha= | 13 | deg
JavaFoil+Calcfoil stall+Eppler ext transition |  |  |  | L/D Max: | 121.21 | at alpha= | 8 | deg
Re: | 4000000 |  |  | Cd Min: | 0.00891 | at alpha= | 2.5 | deg
Mach: | 0.25 |  |  | Cl=0 at alpha= | -1.2742 | deg
|  |  |  | @ Cl=0.1, Cd= | 0.00976
|  |  |  | @ Cl=0.4, Cd= | 0.010917
|  |  |  | @ Cl=0.6, Cd= | 0.009314
alpha (deg) | Cl | Cd | Cm | Cl/Cd
-15.5 | -0.397 | 0.11996 | 0.005 | -3.306
-15 | -0.44 | 0.11244 | 0.005 | -3.916
-14.5 | -0.48 | 0.1076 | 0.005 | -4.463
-14 | -0.516 | 0.10164 | 0.005 | -5.081
-13.5 | -0.549 | 0.09704 | 0.005 | -5.654
-13 | -0.577 | 0.0911 | 0.005 | -6.33
-12.5 | -0.6 | 0.08601 | 0.005 | -6.977
-12 | -0.619 | 0.08078 | 0.005 | -7.658
-11.5 | -0.631 | 0.07499 | 0.005 | -8.418
-11 | -0.637 | 0.07037 | 0.005 | -9.053
-10.5 | -0.638 | 0.0657 | 0.005 | -9.709
-10 | -0.634 | 0.06169 | 0.005 | -10.269
-9.5 | -0.624 | 0.05783 | 0.005 | -10.796
-9 | -0.61 | 0.05428 | 0.005 | -11.244
-8.5 | -0.592 | 0.05084 | 0.004 | -11.638
-8 | -0.569 | 0.04781 | 0.004 | -11.895
-7.5 | -0.542 | 0.04505 | 0.004 | -12.026
-7 | -0.511 | 0.04235 | 0.004 | -12.065
-6.5 | -0.477 | 0.0399 | 0.004 | -11.956
-6 | -0.44 | 0.03752 | 0.004 | -11.732
-5.5 | -0.494 | 0.0096 | 0.008 | -51.44
-5 | -0.442 | 0.00975 | 0.008 | -45.289
-4.5 | -0.387 | 0.00961 | 0.008 | -40.266
-4 | -0.33 | 0.00944 | 0.007 | -34.974
-3.5 | -0.272 | 0.00931 | 0.007 | -29.187
-3 | -0.212 | 0.00983 | 0.007 | -21.56
-2.5 | -0.151 | 0.00981 | 0.007 | -15.438
-2 | -0.09 | 0.0097 | 0.006 | -9.287
-1.5 | -0.028 | 0.00965 | 0.006 | -2.918
-1 | 0.034 | 0.00966 | 0.006 | 3.54
-0.5 | 0.097 | 0.0097 | 0.006 | 9.984
0 | 0.159 | 0.01094 | 0.006 | 14.559
0.5 | 0.222 | 0.01096 | 0.005 | 20.218
1 | 0.284 | 0.01087 | 0.005 | 26.111
1.5 | 0.346 | 0.0109 | 0.005 | 31.716
2 | 0.408 | 0.01092 | 0.005 | 37.322
2.5 | 0.469 | 0.00891 | 0.004 | 52.648
3 | 0.531 | 0.00929 | 0.004 | 57.137
3.5 | 0.592 | 0.00937 | 0.004 | 63.133
4 | 0.652 | 0.00895 | 0.004 | 72.867
4.5 | 0.713 | 0.0091 | 0.003 | 78.315
5 | 0.773 | 0.00929 | 0.003 | 83.158
5.5 | 0.832 | 0.00972 | 0.003 | 85.571
6 | 0.891 | 0.00975 | 0.003 | 91.32
6.5 | 0.949 | 0.00936 | 0.003 | 101.312
7 | 1.006 | 0.00956 | 0.002 | 105.199
7.5 | 1.062 | 0.00936 | 0.002 | 113.538
8 | 1.117 | 0.00922 | 0.002 | 121.21
8.5 | 1.171 | 0.01052 | 0.002 | 111.345
9 | 1.223 | 0.01095 | 0.001 | 111.759
9.5 | 1.273 | 0.01148 | 0.001 | 110.919
10 | 1.322 | 0.01208 | 0.001 | 109.354
10.5 | 1.367 | 0.01276 | 0.001 | 107.075
11 | 1.408 | 0.01366 | 0 | 103.086
11.5 | 1.445 | 0.01477 | 0 | 97.781
12 | 1.475 | 0.01617 | 0 | 91.241
12.5 | 1.495 | 0.01832 | 0 | 81.65
13 | 1.506 | 0.02124 | -0.001 | 70.904
13.5 | 1.506 | 0.02555 | -0.001 | 58.925
14 | 1.497 | 0.03161 | -0.001 | 47.344
14.5 | 1.478 | 0.0398 | -0.001 | 37.121
15 | 1.451 | 0.05009 | -0.001 | 28.961
15.5 | 1.417 | 0.06297 | -0.002 | 22.509
16 | 1.381 | 0.07725 | -0.002 | 17.874
16.5 | 1.344 | 0.09116 | -0.002 | 14.743
17 | 1.306 | 0.10303 | -0.002 | 12.676
17.5 | 1.261 | 0.11338 | -0.002 | 11.122
18 | 1.211 | 0.12399 | -0.002 | 9.763

## 70. Re 4M Mach 0.25 (2)
BIGFOIL.COM POLAR EXPORT
NACA32113
NACA32113 |  |  |  | Cl Max: | 1.7641 | at alpha= | 16.5 | deg
XFOIL ncrit=9 |  |  |  | L/D Max: | 130.188 | at alpha= | 10.5 | deg
Re: | 4000000 |  |  | Cd Min: | 0.16479 | at alpha= | -15.5 | deg
Mach: | 0.25 |  |  | Cl=0 at alpha= | -1.4908 | deg
|  |  |  | @ Cl=0.1, Cd= | 0.0077271
|  |  |  | @ Cl=0.4, Cd= | 0.0066161
|  |  |  | @ Cl=0.6, Cd= | 0.0065151
alpha (deg) | Cl | Cd | Cm | Cl/Cd
-15.5 | -0.5574 | 0.16479 | 0.0133 | -3.3825
-15 | -0.5499 | 0.15602 | 0.0097 | -3.5245
-14.5 | -0.5452 | 0.14675 | 0.0059 | -3.7152
-14 | -0.5523 | 0.13436 | 0.0009 | -4.1106
-13.5 | -0.5627 | 0.12209 | -0.0044 | -4.6089
-13 | -0.5642 | 0.11257 | -0.0088 | -5.012
-12.5 | -0.5587 | 0.10489 | -0.0123 | -5.3265
-12 | -0.5597 | 0.0957 | -0.0169 | -5.8485
-11.5 | -0.6624 | 0.06368 | -0.0427 | -10.402
-11 | -0.7336 | 0.05294 | -0.0445 | -13.8572
-10.5 | -0.998 | 0.01706 | -0.0183 | -58.4994
-10 | -0.9402 | 0.01485 | -0.0181 | -63.3131
-9.5 | -0.8841 | 0.01312 | -0.0173 | -67.3857
-9 | -0.8188 | 0.01187 | -0.0182 | -68.9806
-8.5 | -0.7473 | 0.01094 | -0.0203 | -68.309
-8 | -0.6672 | 0.01001 | -0.0243 | -66.6533
-7.5 | -0.6188 | 0.00916 | -0.0217 | -67.5546
-7 | -0.5736 | 0.00885 | -0.0181 | -64.8136
-6.5 | -0.5249 | 0.00862 | -0.0153 | -60.8933
-6 | -0.4759 | 0.00837 | -0.0127 | -56.8578
-5.5 | -0.4264 | 0.00822 | -0.0102 | -51.8735
-5 | -0.3776 | 0.00795 | -0.0077 | -47.4969
-4.5 | -0.3255 | 0.00787 | -0.0058 | -41.3596
-4 | -0.2717 | 0.00775 | -0.0044 | -35.0581
-3.5 | -0.2176 | 0.00769 | -0.003 | -28.2965
-3 | -0.1643 | 0.00758 | -0.0016 | -21.6755
-2.5 | -0.1096 | 0.00755 | -0.0004 | -14.5166
-2 | -0.0551 | 0.00753 | 0.0007 | -7.3174
-1.5 | -0.001 | 0.00758 | 0.0019 | -0.13193
-1 | 0.0536 | 0.00765 | 0.003 | 7.0065
-0.5 | 0.1078 | 0.00774 | 0.0041 | 13.9276
0 | 0.1621 | 0.00787 | 0.0051 | 20.5972
0.5 | 0.2168 | 0.008 | 0.0061 | 27.1
1 | 0.2722 | 0.00808 | 0.007 | 33.6881
1.5 | 0.3277 | 0.00815 | 0.0078 | 40.2086
2 | 0.3638 | 0.00694 | 0.0122 | 52.4207
2.5 | 0.4085 | 0.00654 | 0.0151 | 62.4618
3 | 0.4565 | 0.00639 | 0.0176 | 71.4397
3.5 | 0.5059 | 0.00632 | 0.0199 | 80.0475
4 | 0.557 | 0.00638 | 0.0218 | 87.3041
4.5 | 0.6111 | 0.00655 | 0.0231 | 93.2977
5 | 0.6693 | 0.00672 | 0.0234 | 99.5982
5.5 | 0.7322 | 0.00693 | 0.0228 | 105.6566
6 | 0.7971 | 0.00721 | 0.0216 | 110.5548
6.5 | 0.867 | 0.00758 | 0.0193 | 114.3799
7 | 0.9287 | 0.00783 | 0.019 | 118.6079
7.5 | 0.9986 | 0.00816 | 0.0168 | 122.3775
8 | 1.0649 | 0.00858 | 0.0154 | 124.1142
8.5 | 1.1307 | 0.00895 | 0.0143 | 126.3352
9 | 1.194 | 0.0093 | 0.0137 | 128.3871
9.5 | 1.2555 | 0.00976 | 0.0134 | 128.6373
10 | 1.3217 | 0.01025 | 0.0121 | 128.9463
10.5 | 1.3878 | 0.01066 | 0.011 | 130.1876
11 | 1.4516 | 0.01122 | 0.0103 | 129.3761
11.5 | 1.5149 | 0.01182 | 0.0097 | 128.1641
12 | 1.5601 | 0.01234 | 0.0127 | 126.4263
12.5 | 1.5898 | 0.01304 | 0.0186 | 121.9172
13 | 1.6199 | 0.0136 | 0.0245 | 119.1103
13.5 | 1.6386 | 0.01434 | 0.0321 | 114.2678
14 | 1.667 | 0.01523 | 0.0373 | 109.455
14.5 | 1.6936 | 0.01645 | 0.0422 | 102.9544
15 | 1.7203 | 0.01786 | 0.0464 | 96.3214
15.5 | 1.7384 | 0.01993 | 0.0505 | 87.2253
16 | 1.751 | 0.02267 | 0.0539 | 77.2386
16.5 | 1.7641 | 0.02582 | 0.0562 | 68.323
17 | 1.7612 | 0.03067 | 0.0574 | 57.4242
17.5 | 1.7461 | 0.03729 | 0.0568 | 46.8249
18 | 1.7232 | 0.04533 | 0.0546 | 38.0146
18.5 | 1.6777 | 0.05647 | 0.0501 | 29.7096
19 | 1.6257 | 0.06908 | 0.0443 | 23.5336
19.5 | 1.5493 | 0.08534 | 0.036 | 18.1544
20 | 1.4532 | 0.10507 | 0.0252 | 13.8308

## 71. Re 4M Mach 0.50 (1)
BIGFOIL.COM POLAR EXPORT
NACA32113
NACA32113 |  |  |  | Cl Max: | 1.276 | at alpha= | 9.5 | deg
JavaFoil+Calcfoil stall+Eppler ext transition |  |  |  | L/D Max: | 101.265 | at alpha= | 5.5 | deg
Re: | 4000000 |  |  | Cd Min: | 0.00881 | at alpha= | 4 | deg
Mach: | 0.5 |  |  | Cl=0 at alpha= | -1.2754 | deg
|  |  |  | @ Cl=0.1, Cd= | 0.011107
|  |  |  | @ Cl=0.4, Cd= | 0.010797
|  |  |  | @ Cl=0.6, Cd= | 0.0089199
alpha (deg) | Cl | Cd | Cm | Cl/Cd
-20 | -0.995 | 0.156 | 0.007 | -6.375
-19.5 | -0.969 | 0.1439 | 0.007 | -6.736
-19 | -0.944 | 0.13596 | 0.007 | -6.944
-18.5 | -0.919 | 0.12742 | 0.007 | -7.212
-18 | -0.892 | 0.13362 | 0.007 | -6.675
-17.5 | -0.866 | 0.12296 | 0.007 | -7.045
-17 | -0.841 | 0.11539 | 0.007 | -7.286
-16.5 | -0.815 | 0.10858 | 0.007 | -7.509
-16 | -0.788 | 0.11311 | 0.007 | -6.969
-15.5 | -0.762 | 0.10514 | 0.007 | -7.25
-15 | -0.736 | 0.09737 | 0.006 | -7.563
-14.5 | -0.711 | 0.09447 | 0.006 | -7.524
-14 | -0.683 | 0.09555 | 0.006 | -7.153
-13.5 | -0.657 | 0.087 | 0.006 | -7.554
-13 | -0.631 | 0.08153 | 0.006 | -7.741
-12.5 | -0.604 | 0.08113 | 0.006 | -7.45
-12 | -0.578 | 0.07581 | 0.006 | -7.624
-11.5 | -0.551 | 0.07168 | 0.006 | -7.693
-11 | -0.525 | 0.06702 | 0.005 | -7.835
-10.5 | -0.498 | 0.06616 | 0.005 | -7.532
-10 | -0.472 | 0.06173 | 0.005 | -7.642
-9.5 | -0.445 | 0.05829 | 0.005 | -7.634
-9 | -0.418 | 0.05723 | 0.005 | -7.305
-8.5 | -0.391 | 0.05333 | 0.005 | -7.339
-8 | -0.365 | 0.05036 | 0.005 | -7.241
-7.5 | -0.338 | 0.04953 | 0.004 | -6.816
-7 | -0.311 | 0.04601 | 0.004 | -6.755
-6.5 | -0.284 | 0.04472 | 0.004 | -6.347
-6 | -0.379 | 0.04321 | 0.004 | -8.764
-5.5 | -0.392 | 0.03948 | 0.004 | -9.918
-5 | -0.369 | 0.03681 | 0.004 | -10.028
-4.5 | -0.333 | 0.03452 | 0.004 | -9.643
-4 | -0.289 | 0.03253 | 0.004 | -8.889
-3.5 | -0.297 | 0.00947 | 0.008 | -31.403
-3 | -0.234 | 0.00994 | 0.008 | -23.511
-2.5 | -0.168 | 0.00985 | 0.007 | -17.037
-2 | -0.1 | 0.00978 | 0.007 | -10.238
-1.5 | -0.031 | 0.00979 | 0.007 | -3.2
-1 | 0.038 | 0.01046 | 0.007 | 3.647
-0.5 | 0.108 | 0.01119 | 0.007 | 9.656
0 | 0.178 | 0.01115 | 0.006 | 15.942
0.5 | 0.247 | 0.01059 | 0.006 | 23.327
1 | 0.316 | 0.01061 | 0.006 | 29.824
1.5 | 0.385 | 0.01066 | 0.005 | 36.152
2 | 0.454 | 0.01129 | 0.005 | 40.214
2.5 | 0.522 | 0.00934 | 0.005 | 55.902
3 | 0.59 | 0.00889 | 0.005 | 66.312
3.5 | 0.657 | 0.00909 | 0.004 | 72.266
4 | 0.723 | 0.00881 | 0.004 | 82.108
4.5 | 0.788 | 0.00932 | 0.004 | 84.581
5 | 0.853 | 0.00915 | 0.004 | 93.195
5.5 | 0.916 | 0.00904 | 0.003 | 101.265
6 | 0.977 | 0.0106 | 0.003 | 92.123
6.5 | 1.036 | 0.01122 | 0.003 | 92.317
7 | 1.092 | 0.01175 | 0.003 | 92.947
7.5 | 1.144 | 0.01236 | 0.002 | 92.55
8 | 1.192 | 0.01324 | 0.002 | 90.027
8.5 | 1.232 | 0.01444 | 0.002 | 85.326
9 | 1.262 | 0.01614 | 0.001 | 78.201
9.5 | 1.276 | 0.01926 | 0.001 | 66.237
10 | 1.27 | 0.02481 | 0.001 | 51.193
10.5 | 1.238 | 0.03518 | 0.001 | 35.18
11 | 1.181 | 0.05067 | 0 | 23.305
11.5 | 1.081 | 0.07068 | 0 | 15.3
12 | 0.749 | 0.0977 | 0 | 7.671
12.5 | 0.769 | 0.10485 | 0 | 7.332
13 | 0.795 | 0.10826 | 0 | 7.344
13.5 | 0.823 | 0.11054 | -0.001 | 7.45
14 | 0.855 | 0.11741 | -0.001 | 7.284
14.5 | 0.881 | 0.11865 | -0.001 | 7.426

## 72. Re 4M Mach 0.50 (2)
BIGFOIL.COM POLAR EXPORT
NACA32113
NACA32113 |  |  |  | Cl Max: | 1.663 | at alpha= | 13 | deg
XFOIL ncrit=9 |  |  |  | L/D Max: | 119.169 | at alpha= | 8 | deg
Re: | 4000000 |  |  | Cd Min: | 0.25131 | at alpha= | -20 | deg
Mach: | 0.5 |  |  | Cl=0 at alpha= | -1.5282 | deg
|  |  |  | @ Cl=0.1, Cd= | 0.0081623
|  |  |  | @ Cl=0.4, Cd= | 0.0081468
|  |  |  | @ Cl=0.6, Cd= | 0.0069372
alpha (deg) | Cl | Cd | Cm | Cl/Cd
-20 | -0.7324 | 0.25131 | 0.0543 | -2.9143
-19.5 | -0.7114 | 0.24321 | 0.0498 | -2.925
-19 | -0.6907 | 0.23503 | 0.0453 | -2.9388
-18.5 | -0.6705 | 0.22721 | 0.0411 | -2.951
-18 | -0.6497 | 0.21997 | 0.0371 | -2.9536
-17.5 | -0.6297 | 0.21187 | 0.0329 | -2.9721
-17 | -0.6088 | 0.20481 | 0.0291 | -2.9725
-16.5 | -0.5881 | 0.19678 | 0.0251 | -2.9886
-16 | -0.5692 | 0.18885 | 0.0212 | -3.014
-15.5 | -0.5515 | 0.1813 | 0.0177 | -3.0419
-15 | -0.5361 | 0.17254 | 0.0138 | -3.1071
-14.5 | -0.5213 | 0.16404 | 0.0101 | -3.1779
-14 | -0.5048 | 0.15639 | 0.0067 | -3.2278
-13.5 | -0.4911 | 0.14819 | 0.0033 | -3.314
-13 | -0.4809 | 0.13901 | -0.0004 | -3.4595
-12.5 | -0.4713 | 0.13044 | -0.0039 | -3.6132
-12 | -0.4655 | 0.12141 | -0.0076 | -3.8341
-11.5 | -0.4577 | 0.11316 | -0.011 | -4.0447
-11 | -0.4498 | 0.10523 | -0.0143 | -4.2744
-10.5 | -0.4484 | 0.09611 | -0.0183 | -4.6655
-10 | -0.4426 | 0.08817 | -0.0218 | -5.0198
-9.5 | -0.4458 | 0.07838 | -0.0269 | -5.6877
-9 | -0.46 | 0.06455 | -0.0375 | -7.1263
-8.5 | -0.4925 | 0.05372 | -0.0451 | -9.1679
-8 | -0.5165 | 0.04443 | -0.0503 | -11.625
-7.5 | -0.4799 | 0.03276 | -0.0629 | -14.649
-7 | -0.4934 | 0.02906 | -0.0512 | -16.9787
-6.5 | -0.4841 | 0.02556 | -0.042 | -18.9397
-6 | -0.4582 | 0.02267 | -0.0345 | -20.2117
-5.5 | -0.431 | 0.01841 | -0.0267 | -23.4112
-5 | -0.3872 | 0.014 | -0.0213 | -27.6571
-4.5 | -0.3371 | 0.00985 | -0.0176 | -34.2234
-4 | -0.2911 | 0.00881 | -0.0122 | -33.042
-3.5 | -0.2344 | 0.00846 | -0.0087 | -27.7069
-3 | -0.1759 | 0.00824 | -0.0057 | -21.3471
-2.5 | -0.1174 | 0.00801 | -0.0029 | -14.6567
-2 | -0.0569 | 0.00798 | -0.0006 | -7.1303
-1.5 | 0.0034 | 0.00803 | 0.0015 | 0.42341
-1 | 0.0635 | 0.00809 | 0.0036 | 7.8492
-0.5 | 0.1241 | 0.00821 | 0.0056 | 15.1157
0 | 0.1855 | 0.00831 | 0.0073 | 22.3225
0.5 | 0.2481 | 0.00838 | 0.0089 | 29.6062
1 | 0.3116 | 0.00842 | 0.0103 | 37.0071
1.5 | 0.3746 | 0.00852 | 0.0118 | 43.9671
2 | 0.4236 | 0.0078 | 0.0158 | 54.3077
3 | 0.52 | 0.00689 | 0.0248 | 75.4717
3.5 | 0.5739 | 0.00691 | 0.0286 | 83.0535
4 | 0.6314 | 0.00697 | 0.032 | 90.5882
4.5 | 0.6918 | 0.00713 | 0.0349 | 97.0266
5 | 0.759 | 0.00743 | 0.0365 | 102.1534
5.5 | 0.8365 | 0.00782 | 0.0362 | 106.9693
6 | 0.9208 | 0.00821 | 0.0349 | 112.1559
6.5 | 1.0076 | 0.00872 | 0.0335 | 115.5505
7 | 1.0831 | 0.00929 | 0.0346 | 116.5877
7.5 | 1.1667 | 0.00984 | 0.0346 | 118.5671
8 | 1.2477 | 0.01047 | 0.0355 | 119.1691
8.5 | 1.3217 | 0.01131 | 0.0379 | 116.8612
9 | 1.4074 | 0.01211 | 0.0388 | 116.218
9.5 | 1.4883 | 0.013 | 0.0408 | 114.4846
10 | 1.5319 | 0.01398 | 0.0485 | 109.578
10.5 | 1.5559 | 0.01506 | 0.0588 | 103.3134
11 | 1.5874 | 0.0165 | 0.0673 | 96.2061
11.5 | 1.6187 | 0.01851 | 0.0744 | 87.45
12 | 1.6423 | 0.02151 | 0.0801 | 76.3505
12.5 | 1.6577 | 0.02572 | 0.0839 | 64.4518
13 | 1.663 | 0.03131 | 0.0854 | 53.114
13.5 | 1.6541 | 0.03846 | 0.0847 | 43.0083
14 | 1.6182 | 0.04798 | 0.0812 | 33.7266
14.5 | 1.565 | 0.05911 | 0.0757 | 26.4761
15 | 1.4932 | 0.07216 | 0.0678 | 20.6929
15.5 | 1.394 | 0.08828 | 0.0566 | 15.7907
16 | 1.285 | 0.10658 | 0.0429 | 12.0567
16.5 | 1.2046 | 0.12335 | 0.0305 | 9.7657
17 | 1.1588 | 0.13711 | 0.0208 | 8.4516
17.5 | 1.1225 | 0.15051 | 0.0113 | 7.458
18 | 1.1062 | 0.16158 | 0.0037 | 6.8461

## 73. Re 5M Mach 0.00 (1)
BIGFOIL.COM POLAR EXPORT
NACA32113
NACA32113 |  |  |  | Cl Max: | 1.565 | at alpha= | 14.5 | deg
JavaFoil+Calcfoil stall+Eppler ext transition |  |  |  | L/D Max: | 132.041 | at alpha= | 9 | deg
Re: | 5000000 |  |  | Cd Min: | 0.00882 | at alpha= | 2.5 | deg
Mach: | 0 |  |  | Cl=0 at alpha= | -1.275 | deg
|  |  |  | @ Cl=0.1, Cd= | 0.011041
|  |  |  | @ Cl=0.4, Cd= | 0.0088383
|  |  |  | @ Cl=0.6, Cd= | 0.0089709
alpha (deg) | Cl | Cd | Cm | Cl/Cd
-18.5 | -0.647 | 0.14668 | 0.006 | -4.411
-18 | -0.662 | 0.13934 | 0.006 | -4.747
-17.5 | -0.675 | 0.13323 | 0.005 | -5.07
-17 | -0.689 | 0.12708 | 0.005 | -5.419
-16.5 | -0.701 | 0.12065 | 0.005 | -5.81
-16 | -0.712 | 0.11455 | 0.005 | -6.216
-15.5 | -0.722 | 0.10876 | 0.005 | -6.638
-15 | -0.73 | 0.1033 | 0.005 | -7.067
-14.5 | -0.736 | 0.09789 | 0.005 | -7.524
-14 | -0.741 | 0.09238 | 0.005 | -8.02
-13.5 | -0.743 | 0.0876 | 0.005 | -8.483
-13 | -0.743 | 0.08282 | 0.005 | -8.97
-12.5 | -0.74 | 0.07819 | 0.005 | -9.466
-12 | -0.735 | 0.07344 | 0.005 | -10.002
-11.5 | -0.726 | 0.06927 | 0.005 | -10.477
-11 | -0.713 | 0.0654 | 0.005 | -10.9
-10.5 | -0.697 | 0.06177 | 0.005 | -11.286
-10 | -0.679 | 0.05822 | 0.005 | -11.656
-9.5 | -0.657 | 0.05511 | 0.005 | -11.927
-9 | -0.633 | 0.05192 | 0.005 | -12.194
-8.5 | -0.606 | 0.0489 | 0.005 | -12.395
-8 | -0.577 | 0.04607 | 0.005 | -12.516
-7.5 | -0.545 | 0.04328 | 0.005 | -12.588
-7 | -0.629 | 0.00958 | 0.008 | -65.645
-6.5 | -0.583 | 0.00944 | 0.008 | -61.744
-6 | -0.535 | 0.00999 | 0.008 | -53.523
-5.5 | -0.484 | 0.00975 | 0.008 | -49.658
-5 | -0.432 | 0.0096 | 0.008 | -44.949
-4.5 | -0.377 | 0.00948 | 0.007 | -39.797
-4 | -0.321 | 0.01 | 0.007 | -32.129
-3.5 | -0.264 | 0.0099 | 0.007 | -26.671
-3 | -0.206 | 0.00982 | 0.007 | -20.954
-2.5 | -0.147 | 0.00975 | 0.006 | -15.069
-2 | -0.087 | 0.00969 | 0.006 | -9.011
-1.5 | -0.027 | 0.00969 | 0.006 | -2.816
-1 | 0.033 | 0.01043 | 0.006 | 3.178
-0.5 | 0.094 | 0.01105 | 0.006 | 8.486
0 | 0.154 | 0.01096 | 0.005 | 14.08
0.5 | 0.215 | 0.01034 | 0.005 | 20.756
1 | 0.275 | 0.01028 | 0.005 | 26.749
1.5 | 0.335 | 0.01026 | 0.005 | 32.646
2 | 0.395 | 0.00884 | 0.005 | 44.671
2.5 | 0.455 | 0.00882 | 0.004 | 51.59
3 | 0.514 | 0.00889 | 0.004 | 57.893
3.5 | 0.574 | 0.00894 | 0.004 | 64.148
4 | 0.633 | 0.00901 | 0.004 | 70.252
4.5 | 0.691 | 0.00914 | 0.003 | 75.674
5 | 0.75 | 0.00927 | 0.003 | 80.91
5.5 | 0.808 | 0.01001 | 0.003 | 80.696
6 | 0.865 | 0.00961 | 0.003 | 90.02
6.5 | 0.922 | 0.00968 | 0.002 | 95.272
7 | 0.979 | 0.00931 | 0.002 | 105.128
7.5 | 1.034 | 0.00953 | 0.002 | 108.576
8 | 1.089 | 0.00929 | 0.002 | 117.176
8.5 | 1.143 | 0.00915 | 0.001 | 124.907
9 | 1.196 | 0.00906 | 0.001 | 132.041
9.5 | 1.247 | 0.01034 | 0.001 | 120.574
10 | 1.297 | 0.01078 | 0.001 | 120.32
10.5 | 1.345 | 0.01126 | 0.001 | 119.461
11 | 1.391 | 0.01184 | 0 | 117.465
11.5 | 1.434 | 0.01255 | 0 | 114.289
12 | 1.473 | 0.01332 | 0 | 110.578
12.5 | 1.506 | 0.01437 | 0 | 104.768
13 | 1.532 | 0.01574 | -0.001 | 97.31
13.5 | 1.55 | 0.01755 | -0.001 | 88.354
14 | 1.562 | 0.02022 | -0.001 | 77.272
14.5 | 1.565 | 0.02393 | -0.001 | 65.406
15 | 1.56 | 0.0293 | -0.002 | 53.256
15.5 | 1.549 | 0.0367 | -0.002 | 42.189
16 | 1.532 | 0.04589 | -0.002 | 33.395
16.5 | 1.512 | 0.05754 | -0.002 | 26.273
17 | 1.491 | 0.06943 | -0.002 | 21.479
17.5 | 1.47 | 0.0804 | -0.002 | 18.288
18 | 1.45 | 0.09053 | -0.002 | 16.012
18.5 | 1.429 | 0.09975 | -0.003 | 14.321
19 | 1.406 | 0.10857 | -0.003 | 12.951
19.5 | 1.382 | 0.11755 | -0.003 | 11.754

## 74. Re 5M Mach 0.00 (2)
BIGFOIL.COM POLAR EXPORT
NACA32113
NACA32113 |  |  |  | Cl Max: | 1.7941 | at alpha= | 18 | deg
XFOIL ncrit=9 |  |  |  | L/D Max: | 140 | at alpha= | 11 | deg
Re: | 5000000 |  |  | Cd Min: | 0.04827 | at alpha= | 20 | deg
Mach: | 0 |  |  | Cl=0 at alpha= | -1.4606 | deg
|  |  |  | @ Cl=0.1, Cd= | 0.0074173
|  |  |  | @ Cl=0.4, Cd= | 0.0063228
|  |  |  | @ Cl=0.6, Cd= | 0.0061664
alpha (deg) | Cl | Cd | Cm | Cl/Cd
-20 | -1.5713 | 0.0371 | -0.0558 | -42.3531
-19.5 | -1.5549 | 0.03423 | -0.055 | -45.4251
-19 | -1.5444 | 0.03099 | -0.0534 | -49.8354
-18.5 | -1.5366 | 0.02777 | -0.051 | -55.3331
-18 | -1.5145 | 0.0259 | -0.0487 | -58.4749
-17.5 | -1.4972 | 0.02375 | -0.0455 | -63.04
-17 | -1.4722 | 0.02229 | -0.0425 | -66.0476
-16.5 | -1.4493 | 0.02072 | -0.0388 | -69.9469
-16 | -1.4218 | 0.01953 | -0.0352 | -72.8008
-15.5 | -1.395 | 0.01835 | -0.0311 | -76.0218
-15 | -1.364 | 0.01757 | -0.0272 | -77.6323
-14.5 | -1.3375 | 0.01678 | -0.0222 | -79.708
-14 | -1.3091 | 0.01599 | -0.0173 | -81.8699
-13.5 | -1.2769 | 0.01528 | -0.013 | -83.5668
-13 | -1.2451 | 0.01461 | -0.0084 | -85.2225
-12.5 | -1.2048 | 0.0139 | -0.0056 | -86.6763
-12 | -1.1504 | 0.01265 | -0.006 | -90.9407
-11.5 | -1.0917 | 0.01186 | -0.007 | -92.0489
-11 | -1.0311 | 0.01126 | -0.0082 | -91.5719
-10.5 | -0.9758 | 0.01072 | -0.0082 | -91.0261
-10 | -0.9175 | 0.01018 | -0.0088 | -90.1277
-9.5 | -0.8526 | 0.00962 | -0.0108 | -88.6279
-9 | -0.7833 | 0.00917 | -0.0137 | -85.4198
-8.5 | -0.7089 | 0.00878 | -0.0178 | -80.7403
-8 | -0.661 | 0.00827 | -0.0159 | -79.9274
-7.5 | -0.616 | 0.00802 | -0.0133 | -76.808
-7 | -0.5692 | 0.00786 | -0.0111 | -72.4173
-6.5 | -0.52 | 0.00773 | -0.0094 | -67.2704
-6 | -0.4704 | 0.00762 | -0.0078 | -61.7323
-5.5 | -0.4207 | 0.00757 | -0.0062 | -55.5746
-5 | -0.3721 | 0.00746 | -0.0044 | -49.8794
-4.5 | -0.3205 | 0.00739 | -0.0032 | -43.3694
-4 | -0.268 | 0.00732 | -0.0022 | -36.612
-3.5 | -0.2151 | 0.00731 | -0.0013 | -29.4254
-3 | -0.1629 | 0.00722 | -0.0003 | -22.5623
-2.5 | -0.1098 | 0.00721 | 0.0006 | -15.2288
-2 | -0.0566 | 0.00724 | 0.0014 | -7.8177
-1.5 | -0.0042 | 0.00728 | 0.0024 | -0.57692
-1 | 0.0491 | 0.00735 | 0.0031 | 6.6803
-0.5 | 0.102 | 0.00742 | 0.004 | 13.7466
0 | 0.1549 | 0.00753 | 0.0048 | 20.571
0.5 | 0.2082 | 0.00765 | 0.0056 | 27.2157
1 | 0.2619 | 0.00772 | 0.0062 | 33.9249
1.5 | 0.3157 | 0.00778 | 0.0069 | 40.5784
2.5 | 0.3983 | 0.00633 | 0.0128 | 62.9226
3 | 0.4455 | 0.00613 | 0.0148 | 72.6754
3.5 | 0.4936 | 0.00602 | 0.0167 | 81.9934
4 | 0.5423 | 0.00604 | 0.0184 | 89.7848
4.5 | 0.5927 | 0.00615 | 0.0198 | 96.374
5 | 0.6462 | 0.00627 | 0.0204 | 103.0622
5.5 | 0.7012 | 0.00641 | 0.0207 | 109.3916
6 | 0.7598 | 0.00662 | 0.0201 | 114.7734
6.5 | 0.8224 | 0.00692 | 0.0184 | 118.8439
7 | 0.8865 | 0.00715 | 0.0165 | 123.986
7.5 | 0.9474 | 0.00739 | 0.0152 | 128.2003
8 | 1.0124 | 0.00773 | 0.013 | 130.9702
8.5 | 1.0737 | 0.00807 | 0.0115 | 133.0483
9 | 1.1346 | 0.00834 | 0.0101 | 136.0432
9.5 | 1.1918 | 0.00867 | 0.0095 | 137.4625
10 | 1.2486 | 0.0091 | 0.0088 | 137.2088
10.5 | 1.3103 | 0.00943 | 0.007 | 138.9502
11 | 1.3706 | 0.00979 | 0.0055 | 140
11.5 | 1.4287 | 0.01032 | 0.0043 | 138.4399
12 | 1.4873 | 0.01073 | 0.003 | 138.6114
12.5 | 1.5433 | 0.01132 | 0.002 | 136.3339
13 | 1.5854 | 0.01178 | 0.0041 | 134.584
13.5 | 1.6155 | 0.0124 | 0.0084 | 130.2823
14 | 1.6471 | 0.01296 | 0.0124 | 127.091
14.5 | 1.6709 | 0.01369 | 0.0177 | 122.0526
15 | 1.6924 | 0.01439 | 0.0232 | 117.6095
15.5 | 1.7155 | 0.01539 | 0.0277 | 111.4685
16 | 1.7389 | 0.01655 | 0.0316 | 105.0695
16.5 | 1.7601 | 0.01795 | 0.0352 | 98.0557
17 | 1.7764 | 0.01979 | 0.0386 | 89.7625
17.5 | 1.7872 | 0.02222 | 0.0416 | 80.432
18 | 1.7941 | 0.02528 | 0.0438 | 70.9691
18.5 | 1.7928 | 0.02944 | 0.0452 | 60.8967
19 | 1.7911 | 0.03414 | 0.0453 | 52.4634
19.5 | 1.7762 | 0.04069 | 0.0443 | 43.652
20 | 1.7574 | 0.04827 | 0.042 | 36.4077

## 75. Re 5M Mach 0.10 (1)
BIGFOIL.COM POLAR EXPORT
NACA32113
NACA32113 |  |  |  | Cl Max: | 1.556 | at alpha= | 14.5 | deg
JavaFoil+Calcfoil stall+Eppler ext transition |  |  |  | L/D Max: | 131.258 | at alpha= | 9 | deg
Re: | 5000000 |  |  | Cd Min: | 0.00849 | at alpha= | 2 | deg
Mach: | 0.1 |  |  | Cl=0 at alpha= | -1.275 | deg
|  |  |  | @ Cl=0.1, Cd= | 0.010992
|  |  |  | @ Cl=0.4, Cd= | 0.0085095
|  |  |  | @ Cl=0.6, Cd= | 0.008979
alpha (deg) | Cl | Cd | Cm | Cl/Cd
-18 | -0.614 | 0.14201 | 0.006 | -4.327
-17.5 | -0.631 | 0.13474 | 0.005 | -4.686
-17 | -0.647 | 0.12839 | 0.005 | -5.043
-16.5 | -0.663 | 0.12226 | 0.005 | -5.421
-16 | -0.677 | 0.1165 | 0.005 | -5.811
-15.5 | -0.69 | 0.10999 | 0.005 | -6.272
-15 | -0.701 | 0.10433 | 0.005 | -6.721
-14.5 | -0.711 | 0.099 | 0.005 | -7.179
-14 | -0.718 | 0.09366 | 0.005 | -7.667
-13.5 | -0.723 | 0.08852 | 0.005 | -8.17
-13 | -0.726 | 0.08339 | 0.005 | -8.704
-12.5 | -0.726 | 0.07873 | 0.005 | -9.217
-12 | -0.723 | 0.07399 | 0.005 | -9.766
-11.5 | -0.716 | 0.06981 | 0.005 | -10.256
-11 | -0.705 | 0.06586 | 0.005 | -10.707
-10.5 | -0.691 | 0.06214 | 0.005 | -11.121
-10 | -0.674 | 0.05859 | 0.005 | -11.505
-9.5 | -0.654 | 0.05521 | 0.005 | -11.846
-9 | -0.631 | 0.05216 | 0.005 | -12.097
-8.5 | -0.605 | 0.04915 | 0.005 | -12.309
-8 | -0.576 | 0.0463 | 0.005 | -12.443
-7.5 | -0.545 | 0.04357 | 0.005 | -12.503
-7 | -0.511 | 0.04066 | 0.005 | -12.577
-6.5 | -0.584 | 0.00949 | 0.008 | -61.576
-6 | -0.536 | 0.01 | 0.008 | -53.639
-5.5 | -0.486 | 0.00984 | 0.008 | -49.344
-5 | -0.433 | 0.00966 | 0.008 | -44.86
-4.5 | -0.379 | 0.00951 | 0.007 | -39.842
-4 | -0.323 | 0.00942 | 0.007 | -34.252
-3.5 | -0.265 | 0.00988 | 0.007 | -26.832
-3 | -0.207 | 0.00982 | 0.007 | -21.053
-2.5 | -0.148 | 0.00979 | 0.007 | -15.071
-2 | -0.088 | 0.00978 | 0.006 | -8.971
-1.5 | -0.027 | 0.00973 | 0.006 | -2.816
-1 | 0.033 | 0.01043 | 0.006 | 3.193
-0.5 | 0.094 | 0.01105 | 0.006 | 8.529
0 | 0.155 | 0.01046 | 0.005 | 14.823
0.5 | 0.216 | 0.01038 | 0.005 | 20.783
1 | 0.276 | 0.01032 | 0.005 | 26.784
1.5 | 0.337 | 0.01032 | 0.005 | 32.614
2 | 0.397 | 0.00849 | 0.005 | 46.753
2.5 | 0.457 | 0.00888 | 0.004 | 51.449
3 | 0.517 | 0.00887 | 0.004 | 58.303
3.5 | 0.577 | 0.00894 | 0.004 | 64.471
4 | 0.636 | 0.00904 | 0.004 | 70.357
4.5 | 0.695 | 0.00917 | 0.003 | 75.802
5 | 0.753 | 0.00935 | 0.003 | 80.555
5.5 | 0.812 | 0.00914 | 0.003 | 88.806
6 | 0.869 | 0.00967 | 0.003 | 89.901
6.5 | 0.926 | 0.00977 | 0.002 | 94.794
7 | 0.983 | 0.00938 | 0.002 | 104.8
7.5 | 1.039 | 0.00963 | 0.002 | 107.91
8 | 1.094 | 0.00937 | 0.002 | 116.662
8.5 | 1.148 | 0.00923 | 0.001 | 124.28
9 | 1.2 | 0.00914 | 0.001 | 131.258
9.5 | 1.252 | 0.01045 | 0.001 | 119.786
10 | 1.301 | 0.01091 | 0.001 | 119.342
10.5 | 1.349 | 0.01141 | 0.001 | 118.272
11 | 1.395 | 0.01202 | 0 | 116.076
11.5 | 1.437 | 0.01274 | 0 | 112.827
12 | 1.475 | 0.01358 | 0 | 108.62
12.5 | 1.506 | 0.01473 | 0 | 102.3
13 | 1.531 | 0.01623 | -0.001 | 94.306
13.5 | 1.547 | 0.01828 | -0.001 | 84.609
14 | 1.555 | 0.02136 | -0.001 | 72.818
14.5 | 1.556 | 0.02553 | -0.001 | 60.947
15 | 1.548 | 0.03152 | -0.002 | 49.112
15.5 | 1.533 | 0.03954 | -0.002 | 38.783
16 | 1.513 | 0.0501 | -0.002 | 30.197
16.5 | 1.491 | 0.06185 | -0.002 | 24.11
17 | 1.468 | 0.07434 | -0.002 | 19.75
17.5 | 1.446 | 0.08509 | -0.002 | 16.989
18 | 1.422 | 0.09513 | -0.002 | 14.951
18.5 | 1.398 | 0.10402 | -0.003 | 13.445
19 | 1.372 | 0.11327 | -0.003 | 12.113
19.5 | 1.344 | 0.12225 | -0.003 | 10.993

## 76. Re 5M Mach 0.10 (2)
BIGFOIL.COM POLAR EXPORT
NACA32113
NACA32113 |  |  |  | Cl Max: | 1.7912 | at alpha= | 18 | deg
XFOIL ncrit=9 |  |  |  | L/D Max: | 139.264 | at alpha= | 11 | deg
Re: | 5000000 |  |  | Cd Min: | 0.05466 | at alpha= | 20 | deg
Mach: | 0.1 |  |  | Cl=0 at alpha= | -1.4618 | deg
|  |  |  | @ Cl=0.1, Cd= | 0.0074265
|  |  |  | @ Cl=0.4, Cd= | 0.0063565
|  |  |  | @ Cl=0.6, Cd= | 0.0061787
alpha (deg) | Cl | Cd | Cm | Cl/Cd
-20 | -1.4995 | 0.04711 | -0.059 | -31.8298
-19.5 | -1.5042 | 0.04158 | -0.059 | -36.176
-19 | -1.506 | 0.03672 | -0.0582 | -41.0131
-18.5 | -1.5107 | 0.03201 | -0.0564 | -47.1946
-18 | -1.4929 | 0.02952 | -0.0542 | -50.5725
-17.5 | -1.4825 | 0.02658 | -0.0511 | -55.775
-17 | -1.4601 | 0.02477 | -0.048 | -58.9463
-16.5 | -1.4416 | 0.02269 | -0.0441 | -63.5346
-16 | -1.4165 | 0.0212 | -0.0403 | -66.816
-15.5 | -1.3923 | 0.01968 | -0.036 | -70.747
-15 | -1.3615 | 0.01874 | -0.032 | -72.6521
-14.5 | -1.3341 | 0.01775 | -0.0272 | -75.1606
-14 | -1.3097 | 0.01687 | -0.0214 | -77.6349
-13.5 | -1.2782 | 0.01601 | -0.0167 | -79.8376
-13 | -1.2471 | 0.01521 | -0.0119 | -81.9921
-12.5 | -1.2129 | 0.01446 | -0.0076 | -83.8797
-12 | -1.1559 | 0.01339 | -0.0081 | -86.3256
-11.5 | -1.0988 | 0.01227 | -0.0086 | -89.5518
-11 | -1.0382 | 0.01156 | -0.0096 | -89.8097
-10.5 | -0.9819 | 0.01096 | -0.0095 | -89.5894
-10 | -0.9235 | 0.01039 | -0.0099 | -88.8835
-9.5 | -0.8578 | 0.00978 | -0.0119 | -87.7096
-9 | -0.7886 | 0.0093 | -0.0146 | -84.7957
-8.5 | -0.7127 | 0.00888 | -0.0187 | -80.259
-8 | -0.6631 | 0.00842 | -0.017 | -78.753
-7.5 | -0.6191 | 0.0081 | -0.0141 | -76.4321
-7 | -0.5722 | 0.00792 | -0.0117 | -72.2475
-6.5 | -0.5228 | 0.00778 | -0.0099 | -67.1979
-6 | -0.4729 | 0.00766 | -0.0082 | -61.7363
-5.5 | -0.4229 | 0.0076 | -0.0065 | -55.6447
-5 | -0.3739 | 0.00749 | -0.0047 | -49.9199
-4.5 | -0.3222 | 0.00741 | -0.0035 | -43.4818
-4 | -0.2694 | 0.00734 | -0.0024 | -36.703
-3.5 | -0.2162 | 0.00732 | -0.0015 | -29.5355
-3 | -0.1636 | 0.00723 | -0.0004 | -22.6279
-2.5 | -0.1102 | 0.00722 | 0.0005 | -15.2632
-2 | -0.0568 | 0.00725 | 0.0014 | -7.8345
-1.5 | -0.0041 | 0.00729 | 0.0024 | -0.56241
-1 | 0.0495 | 0.00736 | 0.0032 | 6.7255
-0.5 | 0.1027 | 0.00743 | 0.004 | 13.8223
0 | 0.1558 | 0.00755 | 0.0049 | 20.6358
0.5 | 0.2094 | 0.00766 | 0.0057 | 27.3368
1 | 0.2635 | 0.00773 | 0.0063 | 34.088
1.5 | 0.3176 | 0.0078 | 0.007 | 40.7179
2 | 0.3563 | 0.00676 | 0.0105 | 52.7071
2.5 | 0.4007 | 0.00635 | 0.013 | 63.1024
3 | 0.4482 | 0.00615 | 0.015 | 72.878
3.5 | 0.4965 | 0.00604 | 0.0169 | 82.202
4 | 0.5454 | 0.00606 | 0.0188 | 90
4.5 | 0.5961 | 0.00617 | 0.0202 | 96.6126
5 | 0.65 | 0.00629 | 0.0208 | 103.3386
5.5 | 0.7054 | 0.00643 | 0.0211 | 109.7045
6 | 0.7644 | 0.00666 | 0.0205 | 114.7748
6.5 | 0.8276 | 0.00696 | 0.0189 | 118.908
7 | 0.8925 | 0.00718 | 0.017 | 124.3036
7.5 | 0.954 | 0.00744 | 0.0158 | 128.2258
8 | 1.0194 | 0.00779 | 0.0135 | 130.8601
8.5 | 1.0815 | 0.00812 | 0.0121 | 133.1897
9 | 1.1429 | 0.0084 | 0.0108 | 136.0595
9.5 | 1.2002 | 0.00876 | 0.0103 | 137.0091
10 | 1.2581 | 0.0092 | 0.0096 | 136.75
10.5 | 1.3207 | 0.00952 | 0.0079 | 138.729
11 | 1.3815 | 0.00992 | 0.0065 | 139.2641
11.5 | 1.4403 | 0.01045 | 0.0054 | 137.8278
12 | 1.4996 | 0.01088 | 0.0042 | 137.8309
12.5 | 1.556 | 0.0115 | 0.0034 | 135.3043
13 | 1.5948 | 0.01196 | 0.0064 | 133.3445
13.5 | 1.624 | 0.01262 | 0.0111 | 128.6846
14 | 1.656 | 0.0132 | 0.0152 | 125.4545
14.5 | 1.6743 | 0.01394 | 0.0218 | 120.1076
15 | 1.6986 | 0.01474 | 0.0268 | 115.2374
15.5 | 1.7231 | 0.01578 | 0.031 | 109.1952
16 | 1.7437 | 0.01718 | 0.0352 | 101.4959
16.5 | 1.7637 | 0.01877 | 0.0388 | 93.9638
17 | 1.7792 | 0.02082 | 0.042 | 85.4563
17.5 | 1.7883 | 0.02358 | 0.0448 | 75.8397
18 | 1.7912 | 0.02722 | 0.0467 | 65.8046
18.5 | 1.7843 | 0.03223 | 0.0474 | 55.3615
19 | 1.7795 | 0.03763 | 0.0469 | 47.2894
19.5 | 1.7569 | 0.04546 | 0.0448 | 38.6472
20 | 1.7279 | 0.05466 | 0.0415 | 31.6118

## 77. Re 5M Mach 0.25 (1)
BIGFOIL.COM POLAR EXPORT
NACA32113
NACA32113 |  |  |  | Cl Max: | 1.511 | at alpha= | 13 | deg
JavaFoil+Calcfoil stall+Eppler ext transition |  |  |  | L/D Max: | 119.558 | at alpha= | 8 | deg
Re: | 5000000 |  |  | Cd Min: | 0.00906 | at alpha= | 5 | deg
Mach: | 0.25 |  |  | Cl=0 at alpha= | -1.2742 | deg
|  |  |  | @ Cl=0.1, Cd= | 0.010657
|  |  |  | @ Cl=0.4, Cd= | 0.010566
|  |  |  | @ Cl=0.6, Cd= | 0.0092347
alpha (deg) | Cl | Cd | Cm | Cl/Cd
-15.5 | -0.397 | 0.11727 | 0.005 | -3.383
-15 | -0.44 | 0.11157 | 0.005 | -3.947
-14.5 | -0.48 | 0.10533 | 0.005 | -4.56
-14 | -0.517 | 0.0997 | 0.005 | -5.181
-13.5 | -0.549 | 0.09494 | 0.005 | -5.781
-13 | -0.577 | 0.08975 | 0.005 | -6.428
-12.5 | -0.6 | 0.08464 | 0.005 | -7.092
-12 | -0.619 | 0.07938 | 0.005 | -7.795
-11.5 | -0.632 | 0.07429 | 0.005 | -8.501
-11 | -0.637 | 0.06928 | 0.005 | -9.2
-10.5 | -0.638 | 0.06481 | 0.005 | -9.848
-10 | -0.634 | 0.06083 | 0.005 | -10.421
-9.5 | -0.625 | 0.05717 | 0.005 | -10.926
-9 | -0.611 | 0.05368 | 0.005 | -11.377
-8.5 | -0.592 | 0.05034 | 0.005 | -11.761
-8 | -0.569 | 0.04731 | 0.005 | -12.03
-7.5 | -0.542 | 0.04458 | 0.004 | -12.162
-7 | -0.512 | 0.04188 | 0.004 | -12.215
-6.5 | -0.478 | 0.03936 | 0.005 | -12.136
-6 | -0.543 | 0.00953 | 0.008 | -57.016
-5.5 | -0.494 | 0.01012 | 0.008 | -48.808
-5 | -0.442 | 0.00987 | 0.008 | -44.75
-4.5 | -0.387 | 0.00973 | 0.008 | -39.783
-4 | -0.33 | 0.00958 | 0.007 | -34.445
-3.5 | -0.272 | 0.00949 | 0.007 | -28.609
-3 | -0.212 | 0.01007 | 0.007 | -21.064
-2.5 | -0.151 | 0.01002 | 0.007 | -15.111
-2 | -0.09 | 0.00994 | 0.006 | -9.058
-1.5 | -0.028 | 0.00993 | 0.006 | -2.836
-1 | 0.034 | 0.00995 | 0.006 | 3.439
-0.5 | 0.097 | 0.01066 | 0.006 | 9.08
0 | 0.159 | 0.0106 | 0.006 | 15.023
0.5 | 0.222 | 0.01051 | 0.005 | 21.092
1 | 0.284 | 0.0105 | 0.005 | 27.027
1.5 | 0.346 | 0.01054 | 0.005 | 32.815
2 | 0.408 | 0.01057 | 0.005 | 38.573
2.5 | 0.469 | 0.00911 | 0.004 | 51.482
3 | 0.531 | 0.00914 | 0.004 | 58.072
3.5 | 0.592 | 0.00922 | 0.004 | 64.193
4 | 0.652 | 0.00933 | 0.004 | 69.9
4.5 | 0.713 | 0.00946 | 0.003 | 75.357
5 | 0.773 | 0.00906 | 0.003 | 85.324
5.5 | 0.832 | 0.00945 | 0.003 | 88.084
6 | 0.891 | 0.00951 | 0.003 | 93.623
6.5 | 0.949 | 0.00959 | 0.003 | 98.981
7 | 1.006 | 0.00927 | 0.002 | 108.567
7.5 | 1.063 | 0.00954 | 0.002 | 111.357
8 | 1.118 | 0.00935 | 0.002 | 119.558
8.5 | 1.172 | 0.01018 | 0.002 | 115.147
9 | 1.224 | 0.01061 | 0.001 | 115.388
9.5 | 1.275 | 0.01111 | 0.001 | 114.776
10 | 1.323 | 0.01166 | 0.001 | 113.505
10.5 | 1.368 | 0.01233 | 0.001 | 111.008
11 | 1.41 | 0.01316 | 0 | 107.175
11.5 | 1.448 | 0.01416 | 0 | 102.24
12 | 1.479 | 0.01552 | 0 | 95.265
12.5 | 1.5 | 0.01748 | 0 | 85.813
13 | 1.511 | 0.02025 | -0.001 | 74.609
13.5 | 1.51 | 0.02448 | -0.001 | 61.684
14 | 1.501 | 0.03037 | -0.001 | 49.415
14.5 | 1.481 | 0.03857 | -0.001 | 38.391
15 | 1.452 | 0.04938 | -0.001 | 29.4
15.5 | 1.417 | 0.06298 | -0.002 | 22.494
16 | 1.381 | 0.077 | -0.002 | 17.933
16.5 | 1.346 | 0.08947 | -0.002 | 15.044
17 | 1.308 | 0.10102 | -0.002 | 12.95
17.5 | 1.263 | 0.11086 | -0.002 | 11.394
18 | 1.213 | 0.12112 | -0.002 | 10.012

## 78. Re 5M Mach 0.25 (2)
BIGFOIL.COM POLAR EXPORT
NACA32113
NACA32113 |  |  |  | Cl Max: | 1.7806 | at alpha= | 16.5 | deg
XFOIL ncrit=9 |  |  |  | L/D Max: | 136.515 | at alpha= | 10.5 | deg
Re: | 5000000 |  |  | Cd Min: | 0.16773 | at alpha= | -16 | deg
Mach: | 0.25 |  |  | Cl=0 at alpha= | -1.4681 | deg
|  |  |  | @ Cl=0.1, Cd= | 0.0075121
|  |  |  | @ Cl=0.4, Cd= | 0.006622
|  |  |  | @ Cl=0.6, Cd= | 0.0062526
alpha (deg) | Cl | Cd | Cm | Cl/Cd
-16 | -0.5835 | 0.16773 | 0.0156 | -3.4788
-15.5 | -0.5656 | 0.16253 | 0.013 | -3.48
-15 | -0.5608 | 0.15307 | 0.0091 | -3.6637
-14.5 | -0.5573 | 0.14367 | 0.0051 | -3.879
-14 | -0.568 | 0.13069 | -0.0003 | -4.3462
-13.5 | -0.5866 | 0.11667 | -0.0068 | -5.0279
-13 | -0.6212 | 0.09966 | -0.0157 | -6.2332
-12.5 | -0.7606 | 0.06181 | -0.0459 | -12.3055
-12 | -0.7915 | 0.05445 | -0.048 | -14.5363
-11.5 | -0.8681 | 0.04657 | -0.0406 | -18.6408
-11 | -1.0542 | 0.01765 | -0.0198 | -59.728
-10.5 | -1.0051 | 0.01362 | -0.0191 | -73.7959
-10 | -0.9505 | 0.01236 | -0.0176 | -76.9013
-9.5 | -0.8866 | 0.01127 | -0.0179 | -78.669
-9 | -0.8161 | 0.01044 | -0.0196 | -78.1705
-8.5 | -0.7317 | 0.00968 | -0.0243 | -75.5888
-8 | -0.6758 | 0.00912 | -0.023 | -74.1009
-7.5 | -0.6303 | 0.00882 | -0.0194 | -71.4626
-7 | -0.5869 | 0.00833 | -0.0156 | -70.4562
-6.5 | -0.537 | 0.00811 | -0.013 | -66.2145
-6 | -0.4861 | 0.00793 | -0.0107 | -61.2989
-5.5 | -0.4347 | 0.00779 | -0.0086 | -55.8023
-5 | -0.3828 | 0.00776 | -0.0067 | -49.3299
-4.5 | -0.331 | 0.00755 | -0.0048 | -43.8411
-4 | -0.2766 | 0.00744 | -0.0035 | -37.1774
-3.5 | -0.222 | 0.0074 | -0.0022 | -30
-3 | -0.1677 | 0.00734 | -0.001 | -22.8474
-2.5 | -0.1129 | 0.0073 | 0.0002 | -15.4658
-2 | -0.0578 | 0.00732 | 0.0012 | -7.8962
-1.5 | -0.0035 | 0.00736 | 0.0023 | -0.47554
-1 | 0.0514 | 0.00745 | 0.0034 | 6.8993
-0.5 | 0.1062 | 0.00752 | 0.0044 | 14.1223
0 | 0.1611 | 0.00765 | 0.0053 | 21.0588
0.5 | 0.2164 | 0.00773 | 0.0062 | 27.9948
1 | 0.2723 | 0.0078 | 0.007 | 34.9103
1.5 | 0.3284 | 0.00786 | 0.0077 | 41.7812
2 | 0.3692 | 0.00693 | 0.0112 | 53.2756
2.5 | 0.4142 | 0.00648 | 0.0141 | 63.9198
3 | 0.4629 | 0.00622 | 0.0163 | 74.4212
3.5 | 0.5127 | 0.00615 | 0.0185 | 83.3659
4 | 0.5627 | 0.00621 | 0.0206 | 90.6119
4.5 | 0.6152 | 0.00627 | 0.0223 | 98.118
5 | 0.671 | 0.0064 | 0.0232 | 104.8438
5.5 | 0.7281 | 0.00659 | 0.0238 | 110.4856
6 | 0.7897 | 0.00687 | 0.0233 | 114.9491
6.5 | 0.8577 | 0.00711 | 0.0215 | 120.6329
7 | 0.9263 | 0.00739 | 0.0197 | 125.3451
7.5 | 0.9904 | 0.00774 | 0.0187 | 127.9587
8 | 1.0589 | 0.0081 | 0.0169 | 130.7284
8.5 | 1.1249 | 0.00842 | 0.0158 | 133.5986
9 | 1.1888 | 0.0088 | 0.015 | 135.0909
9.5 | 1.2455 | 0.00928 | 0.0157 | 134.2134
10 | 1.3131 | 0.00964 | 0.0143 | 136.2137
10.5 | 1.3788 | 0.0101 | 0.0132 | 136.5149
11 | 1.4423 | 0.01068 | 0.0126 | 135.0468
11.5 | 1.5067 | 0.01114 | 0.0119 | 135.2513
12 | 1.5677 | 0.01187 | 0.0116 | 132.0725
12.5 | 1.6106 | 0.01238 | 0.0152 | 130.0969
13 | 1.6398 | 0.0131 | 0.0211 | 125.1756
13.5 | 1.6596 | 0.01373 | 0.0288 | 120.874
14 | 1.6829 | 0.01461 | 0.0352 | 115.1882
14.5 | 1.7122 | 0.01562 | 0.0401 | 109.6159
15 | 1.7341 | 0.01717 | 0.045 | 100.9959
15.5 | 1.7572 | 0.01889 | 0.0491 | 93.0228
16 | 1.7691 | 0.02153 | 0.053 | 82.1691
16.5 | 1.7806 | 0.02463 | 0.0557 | 72.294
17 | 1.7777 | 0.02931 | 0.0572 | 60.6517
17.5 | 1.7638 | 0.03563 | 0.057 | 49.5032
18 | 1.7421 | 0.04343 | 0.0551 | 40.1128
18.5 | 1.702 | 0.05383 | 0.0512 | 31.6181
19 | 1.6527 | 0.06596 | 0.0457 | 25.0561
19.5 | 1.5823 | 0.08129 | 0.038 | 19.4649
20 | 1.4883 | 0.10045 | 0.0277 | 14.8163

## 79. Re 5M Mach 0.50 (1)
BIGFOIL.COM POLAR EXPORT
NACA32113
NACA32113 |  |  |  | Cl Max: | 1.281 | at alpha= | 9.5 | deg
JavaFoil+Calcfoil stall+Eppler ext transition |  |  |  | L/D Max: | 99.245 | at alpha= | 5.5 | deg
Re: | 5000000 |  |  | Cd Min: | 0.00887 | at alpha= | 3.5 | deg
Mach: | 0.5 |  |  | Cl=0 at alpha= | -1.2754 | deg
|  |  |  | @ Cl=0.1, Cd= | 0.010793
|  |  |  | @ Cl=0.4, Cd= | 0.010866
|  |  |  | @ Cl=0.6, Cd= | 0.0092188
alpha (deg) | Cl | Cd | Cm | Cl/Cd
-20 | -0.995 | 0.15249 | 0.008 | -6.525
-19.5 | -0.97 | 0.14207 | 0.007 | -6.826
-19 | -0.945 | 0.13349 | 0.007 | -7.078
-18.5 | -0.92 | 0.12545 | 0.007 | -7.333
-18 | -0.892 | 0.13008 | 0.007 | -6.858
-17.5 | -0.866 | 0.12133 | 0.007 | -7.141
-17 | -0.841 | 0.11449 | 0.007 | -7.346
-16.5 | -0.816 | 0.10702 | 0.007 | -7.626
-16 | -0.788 | 0.11123 | 0.007 | -7.088
-15.5 | -0.762 | 0.10308 | 0.007 | -7.396
-15 | -0.737 | 0.09641 | 0.007 | -7.641
-14.5 | -0.711 | 0.09284 | 0.007 | -7.661
-14 | -0.684 | 0.09068 | 0.006 | -7.541
-13.5 | -0.658 | 0.0855 | 0.006 | -7.69
-13 | -0.632 | 0.08051 | 0.006 | -7.844
-12.5 | -0.605 | 0.07962 | 0.006 | -7.594
-12 | -0.578 | 0.07499 | 0.006 | -7.711
-11.5 | -0.552 | 0.07065 | 0.006 | -7.809
-11 | -0.525 | 0.06597 | 0.006 | -7.964
-10.5 | -0.498 | 0.06539 | 0.005 | -7.623
-10 | -0.472 | 0.06103 | 0.005 | -7.732
-9.5 | -0.445 | 0.05765 | 0.005 | -7.723
-9 | -0.418 | 0.05663 | 0.005 | -7.386
-8.5 | -0.392 | 0.05274 | 0.005 | -7.425
-8 | -0.365 | 0.04957 | 0.005 | -7.359
-7.5 | -0.338 | 0.04877 | 0.004 | -6.925
-7 | -0.311 | 0.04527 | 0.004 | -6.869
-6.5 | -0.284 | 0.0441 | 0.004 | -6.438
-6 | -0.379 | 0.04256 | 0.004 | -8.901
-5.5 | -0.392 | 0.03911 | 0.004 | -10.016
-5 | -0.369 | 0.03644 | 0.004 | -10.137
-4.5 | -0.333 | 0.03418 | 0.004 | -9.749
-4 | -0.29 | 0.03201 | 0.004 | -9.049
-3.5 | -0.297 | 0.00987 | 0.008 | -30.133
-3 | -0.234 | 0.00974 | 0.008 | -24.005
-2.5 | -0.168 | 0.00959 | 0.007 | -17.492
-2 | -0.1 | 0.00954 | 0.007 | -10.495
-1.5 | -0.031 | 0.01023 | 0.007 | -3.065
-1 | 0.038 | 0.01089 | 0.007 | 3.502
-0.5 | 0.108 | 0.01078 | 0.007 | 10.022
0 | 0.178 | 0.01074 | 0.006 | 16.537
0.5 | 0.247 | 0.01079 | 0.006 | 22.905
1 | 0.316 | 0.01022 | 0.006 | 30.944
1.5 | 0.385 | 0.01086 | 0.005 | 35.465
2 | 0.454 | 0.01089 | 0.005 | 41.672
2.5 | 0.522 | 0.00909 | 0.005 | 57.434
3 | 0.59 | 0.00928 | 0.005 | 63.515
3.5 | 0.657 | 0.00887 | 0.004 | 74.061
4 | 0.723 | 0.00937 | 0.004 | 77.174
4.5 | 0.789 | 0.0091 | 0.004 | 86.675
5 | 0.853 | 0.00892 | 0.004 | 95.597
5.5 | 0.916 | 0.00923 | 0.003 | 99.245
6 | 0.977 | 0.01031 | 0.003 | 94.831
6.5 | 1.036 | 0.01091 | 0.003 | 94.96
7 | 1.093 | 0.01139 | 0.003 | 95.978
7.5 | 1.146 | 0.01194 | 0.002 | 95.975
8 | 1.193 | 0.01279 | 0.002 | 93.322
8.5 | 1.235 | 0.01389 | 0.002 | 88.903
9 | 1.266 | 0.01544 | 0.001 | 81.97
9.5 | 1.281 | 0.01828 | 0.001 | 70.072
10 | 1.277 | 0.02321 | 0.001 | 55.039
10.5 | 1.244 | 0.03311 | 0.001 | 37.581
11 | 1.185 | 0.04879 | 0 | 24.293
11.5 | 1.084 | 0.06894 | 0 | 15.719
12 | 0.751 | 0.09452 | 0 | 7.94
12.5 | 0.773 | 0.10024 | 0 | 7.708
13 | 0.798 | 0.1049 | 0 | 7.604
13.5 | 0.824 | 0.10768 | -0.001 | 7.649
14 | 0.857 | 0.1139 | -0.001 | 7.522
14.5 | 0.881 | 0.11494 | -0.001 | 7.667

## 80. Re 5M Mach 0.50 (2)
BIGFOIL.COM POLAR EXPORT
NACA32113
NACA32113 |  |  |  | Cl Max: | 1.7323 | at alpha= | 13 | deg
XFOIL ncrit=9 |  |  |  | L/D Max: | 126.71 | at alpha= | 7.5 | deg
Re: | 5000000 |  |  | Cd Min: | 0.24189 | at alpha= | -19.5 | deg
Mach: | 0.5 |  |  | Cl=0 at alpha= | -1.5016 | deg
|  |  |  | @ Cl=0.1, Cd= | 0.0079149
|  |  |  | @ Cl=0.4, Cd= | 0.0081691
|  |  |  | @ Cl=0.6, Cd= | 0.0066815
alpha (deg) | Cl | Cd | Cm | Cl/Cd
-19.5 | -0.7162 | 0.24189 | 0.0501 | -2.9608
-19 | -0.6952 | 0.23431 | 0.0457 | -2.967
-18.5 | -0.6734 | 0.22717 | 0.0416 | -2.9643
-18 | -0.6536 | 0.2189 | 0.0373 | -2.9858
-17.5 | -0.6319 | 0.21194 | 0.0334 | -2.9815
-17 | -0.6127 | 0.20385 | 0.0293 | -3.0056
-16.5 | -0.5937 | 0.19561 | 0.0253 | -3.0351
-16 | -0.5754 | 0.18754 | 0.0214 | -3.0681
-15.5 | -0.5599 | 0.17819 | 0.0172 | -3.1422
-15 | -0.5459 | 0.16939 | 0.0132 | -3.2227
-14.5 | -0.5293 | 0.16178 | 0.0097 | -3.2717
-14 | -0.511 | 0.1549 | 0.0066 | -3.2989
-13.5 | -0.4963 | 0.14711 | 0.0033 | -3.3737
-13 | -0.4807 | 0.13983 | 0.0002 | -3.4377
-12.5 | -0.4712 | 0.13117 | -0.0033 | -3.5923
-12 | -0.4671 | 0.12144 | -0.0073 | -3.8463
-11.5 | -0.4642 | 0.11193 | -0.0112 | -4.1472
-11 | -0.4639 | 0.10233 | -0.0154 | -4.5334
-10.5 | -0.4639 | 0.09306 | -0.0197 | -4.985
-10 | -0.4557 | 0.08563 | -0.0231 | -5.3217
-9.5 | -0.4574 | 0.07611 | -0.0283 | -6.0097
-9 | -0.4716 | 0.06243 | -0.0395 | -7.5541
-8.5 | -0.4972 | 0.05018 | -0.0517 | -9.9083
-8 | -0.4918 | 0.04024 | -0.0622 | -12.2217
-7.5 | -0.4875 | 0.03359 | -0.0609 | -14.5132
-7 | -0.5032 | 0.02894 | -0.0497 | -17.3877
-6.5 | -0.5032 | 0.02394 | -0.0394 | -21.0192
-6 | -0.4737 | 0.02119 | -0.0322 | -22.3549
-5.5 | -0.44 | 0.01755 | -0.0253 | -25.0712
-5 | -0.3925 | 0.01129 | -0.0212 | -34.7653
-4.5 | -0.351 | 0.00907 | -0.0154 | -38.699
-4 | -0.299 | 0.00841 | -0.0109 | -35.5529
-3.5 | -0.2429 | 0.008 | -0.0072 | -30.3625
-3 | -0.182 | 0.00786 | -0.0046 | -23.1552
-2.5 | -0.1212 | 0.00777 | -0.0022 | -15.5985
-2 | -0.0606 | 0.00768 | 0 | -7.8906
-1.5 | 0.0002 | 0.00776 | 0.0021 | 0.025773
-0.5 | 0.1226 | 0.00795 | 0.0058 | 15.4214
0 | 0.185 | 0.00801 | 0.0074 | 23.0961
0.5 | 0.2484 | 0.00806 | 0.0088 | 30.8189
1 | 0.3121 | 0.00813 | 0.0102 | 38.3887
1.5 | 0.3759 | 0.0082 | 0.0116 | 45.8415
2 | 0.4382 | 0.00812 | 0.0134 | 53.9655
2.5 | 0.4755 | 0.00698 | 0.0195 | 68.1232
3 | 0.5275 | 0.00676 | 0.0234 | 78.0325
3.5 | 0.5836 | 0.00667 | 0.0268 | 87.4963
4 | 0.6406 | 0.00671 | 0.0302 | 95.4694
4.5 | 0.6978 | 0.00684 | 0.0338 | 102.0175
5 | 0.7597 | 0.00709 | 0.0365 | 107.1509
5.5 | 0.8282 | 0.00733 | 0.0382 | 112.9877
6 | 0.9074 | 0.00769 | 0.0379 | 117.9974
6.5 | 0.9979 | 0.00823 | 0.0356 | 121.2515
7 | 1.0795 | 0.00866 | 0.0357 | 124.6536
7.5 | 1.1632 | 0.00918 | 0.0358 | 126.7102
8 | 1.2439 | 0.00983 | 0.0367 | 126.5412
8.5 | 1.3219 | 0.01047 | 0.0387 | 126.256
9 | 1.4023 | 0.01119 | 0.0406 | 125.3172
9.5 | 1.4851 | 0.01208 | 0.0424 | 122.9387
10 | 1.564 | 0.01303 | 0.0453 | 120.0307
10.5 | 1.6 | 0.01389 | 0.0547 | 115.1908
11 | 1.6312 | 0.01504 | 0.0642 | 108.4574
11.5 | 1.6612 | 0.01675 | 0.0726 | 99.1761
12 | 1.6921 | 0.01905 | 0.0796 | 88.8241
12.5 | 1.7188 | 0.0222 | 0.085 | 77.4234
13 | 1.7323 | 0.02679 | 0.0883 | 64.6622
13.5 | 1.7298 | 0.03311 | 0.0892 | 52.244
14 | 1.7115 | 0.04104 | 0.0877 | 41.7032
14.5 | 1.6743 | 0.05064 | 0.084 | 33.0628
15 | 1.6135 | 0.0623 | 0.0777 | 25.8989
15.5 | 1.5209 | 0.07701 | 0.0677 | 19.7494
16 | 1.3916 | 0.09596 | 0.0531 | 14.5019
16.5 | 1.2736 | 0.11563 | 0.0376 | 11.0144
17 | 1.1897 | 0.13341 | 0.024 | 8.9176
17.5 | 1.1535 | 0.1465 | 0.0147 | 7.8737
18 | 1.1228 | 0.15944 | 0.0054 | 7.0421

## 81. Re 6M Mach 0.00 (1)
BIGFOIL.COM POLAR EXPORT
NACA32113
NACA32113 |  |  |  | Cl Max: | 1.567 | at alpha= | 14.5 | deg
JavaFoil+Calcfoil stall+Eppler ext transition |  |  |  | L/D Max: | 135.295 | at alpha= | 9.5 | deg
Re: | 6000000 |  |  | Cd Min: | 0.00872 | at alpha= | 2.5 | deg
Mach: | 0 |  |  | Cl=0 at alpha= | -1.275 | deg
|  |  |  | @ Cl=0.1, Cd= | 0.010726
|  |  |  | @ Cl=0.4, Cd= | 0.0087383
|  |  |  | @ Cl=0.6, Cd= | 0.0087952
alpha (deg) | Cl | Cd | Cm | Cl/Cd
-18.5 | -0.647 | 0.14435 | 0.006 | -4.483
-18 | -0.662 | 0.138 | 0.006 | -4.795
-17.5 | -0.676 | 0.13223 | 0.006 | -5.11
-17 | -0.689 | 0.12555 | 0.005 | -5.487
-16.5 | -0.701 | 0.11923 | 0.005 | -5.881
-16 | -0.712 | 0.11331 | 0.005 | -6.286
-15.5 | -0.722 | 0.1073 | 0.005 | -6.73
-15 | -0.73 | 0.10204 | 0.005 | -7.157
-14.5 | -0.737 | 0.09669 | 0.005 | -7.62
-14 | -0.741 | 0.09149 | 0.005 | -8.101
-13.5 | -0.743 | 0.08671 | 0.005 | -8.574
-13 | -0.743 | 0.08198 | 0.005 | -9.066
-12.5 | -0.74 | 0.07742 | 0.005 | -9.564
-12 | -0.735 | 0.07293 | 0.005 | -10.077
-11.5 | -0.726 | 0.06867 | 0.005 | -10.575
-11 | -0.713 | 0.0648 | 0.005 | -11.007
-10.5 | -0.698 | 0.06131 | 0.005 | -11.378
-10 | -0.679 | 0.05801 | 0.005 | -11.706
-9.5 | -0.658 | 0.05463 | 0.005 | -12.038
-9 | -0.634 | 0.05146 | 0.005 | -12.311
-8.5 | -0.607 | 0.04844 | 0.005 | -12.527
-8 | -0.577 | 0.04551 | 0.005 | -12.686
-7.5 | -0.672 | 0.00959 | 0.008 | -70.055
-7 | -0.629 | 0.00944 | 0.008 | -66.587
-6.5 | -0.583 | 0.01 | 0.008 | -58.312
-6 | -0.535 | 0.00975 | 0.008 | -54.845
-5.5 | -0.484 | 0.0096 | 0.008 | -50.432
-5 | -0.432 | 0.0094 | 0.008 | -45.912
-4.5 | -0.377 | 0.01005 | 0.007 | -37.547
-4 | -0.321 | 0.00982 | 0.007 | -32.693
-3.5 | -0.264 | 0.00972 | 0.007 | -27.166
-3 | -0.206 | 0.0096 | 0.007 | -21.438
-2.5 | -0.147 | 0.00953 | 0.006 | -15.406
-2 | -0.087 | 0.00953 | 0.006 | -9.159
-1.5 | -0.027 | 0.00955 | 0.006 | -2.857
-1 | 0.033 | 0.01027 | 0.006 | 3.226
-0.5 | 0.094 | 0.01073 | 0.006 | 8.742
0 | 0.154 | 0.01069 | 0.005 | 14.43
0.5 | 0.215 | 0.01063 | 0.005 | 20.193
1 | 0.275 | 0.01065 | 0.005 | 25.818
1.5 | 0.335 | 0.01059 | 0.005 | 31.628
2 | 0.395 | 0.00874 | 0.005 | 45.178
2.5 | 0.455 | 0.00872 | 0.004 | 52.192
3 | 0.514 | 0.00875 | 0.004 | 58.758
3.5 | 0.574 | 0.00876 | 0.004 | 65.485
4 | 0.633 | 0.00884 | 0.004 | 71.622
4.5 | 0.692 | 0.00896 | 0.003 | 77.213
5 | 0.75 | 0.00911 | 0.003 | 82.28
5.5 | 0.808 | 0.00988 | 0.003 | 81.741
6 | 0.865 | 0.00945 | 0.003 | 91.535
6.5 | 0.922 | 0.0095 | 0.002 | 97.13
7 | 0.979 | 0.00966 | 0.002 | 101.279
7.5 | 1.034 | 0.00933 | 0.002 | 110.906
8 | 1.089 | 0.00958 | 0.002 | 113.652
8.5 | 1.143 | 0.00937 | 0.001 | 122.004
9 | 1.196 | 0.00928 | 0.001 | 128.863
9.5 | 1.248 | 0.00922 | 0.001 | 135.295
10 | 1.298 | 0.01051 | 0.001 | 123.502
10.5 | 1.346 | 0.011 | 0.001 | 122.425
11 | 1.392 | 0.01154 | 0 | 120.595
11.5 | 1.436 | 0.0122 | 0 | 117.707
12 | 1.475 | 0.01296 | 0 | 113.807
12.5 | 1.508 | 0.01396 | 0 | 108.05
13 | 1.535 | 0.0152 | -0.001 | 100.963
13.5 | 1.553 | 0.01706 | -0.001 | 91
14 | 1.565 | 0.01954 | -0.001 | 80.099
14.5 | 1.567 | 0.02343 | -0.001 | 66.888
15 | 1.562 | 0.02875 | -0.002 | 54.32
15.5 | 1.549 | 0.03651 | -0.002 | 42.415
16 | 1.531 | 0.04626 | -0.002 | 33.093
16.5 | 1.51 | 0.05823 | -0.002 | 25.929
17 | 1.491 | 0.06944 | -0.002 | 21.472
17.5 | 1.473 | 0.07878 | -0.002 | 18.697
18 | 1.453 | 0.08846 | -0.002 | 16.421
18.5 | 1.432 | 0.09736 | -0.003 | 14.703
19 | 1.409 | 0.1064 | -0.003 | 13.239
19.5 | 1.384 | 0.11498 | -0.003 | 12.038

## 82. Re 6M Mach 0.00 (2)
BIGFOIL.COM POLAR EXPORT
NACA32113
NACA32113 |  |  |  | Cl Max: | 1.8047 | at alpha= | 18.5 | deg
XFOIL ncrit=9 |  |  |  | L/D Max: | 144.545 | at alpha= | 10.5 | deg
Re: | 6000000 |  |  | Cd Min: | 0.04635 | at alpha= | 20 | deg
Mach: | 0 |  |  | Cl=0 at alpha= | -1.4457 | deg
|  |  |  | @ Cl=0.1, Cd= | 0.0072588
|  |  |  | @ Cl=0.4, Cd= | 0.0063133
|  |  |  | @ Cl=0.6, Cd= | 0.0059753
alpha (deg) | Cl | Cd | Cm | Cl/Cd
-20 | -1.6103 | 0.0336 | -0.0552 | -47.9256
-19.5 | -1.6017 | 0.0302 | -0.0535 | -53.0364
-19 | -1.5885 | 0.02744 | -0.0514 | -57.8899
-18.5 | -1.5743 | 0.02495 | -0.0486 | -63.0982
-18 | -1.5513 | 0.02325 | -0.0458 | -66.7226
-17.5 | -1.5303 | 0.02148 | -0.0425 | -71.243
-17 | -1.5033 | 0.02023 | -0.0392 | -74.3104
-16.5 | -1.4776 | 0.01893 | -0.0355 | -78.056
-16 | -1.4486 | 0.01789 | -0.0318 | -80.9726
-15.5 | -1.4202 | 0.01689 | -0.0276 | -84.0853
-15 | -1.3907 | 0.01618 | -0.0232 | -85.9518
-14.5 | -1.3639 | 0.01546 | -0.0179 | -88.2212
-14 | -1.3318 | 0.01474 | -0.0136 | -90.3528
-13.5 | -1.2995 | 0.0141 | -0.0092 | -92.1631
-13 | -1.2614 | 0.01348 | -0.0058 | -93.5757
-12.5 | -1.2037 | 0.01276 | -0.0066 | -94.3339
-12 | -1.1441 | 0.01219 | -0.0077 | -93.8556
-11.5 | -1.0872 | 0.01126 | -0.0083 | -96.5542
-11 | -1.0318 | 0.01056 | -0.0085 | -97.7083
-10.5 | -0.9765 | 0.01003 | -0.0084 | -97.3579
-10 | -0.9134 | 0.00952 | -0.01 | -95.9454
-9.5 | -0.8464 | 0.00901 | -0.0125 | -93.9401
-9 | -0.7704 | 0.00855 | -0.0169 | -90.1053
-8.5 | -0.7144 | 0.00829 | -0.0168 | -86.1761
-8 | -0.6686 | 0.00808 | -0.0143 | -82.7475
-7.5 | -0.6238 | 0.0078 | -0.0117 | -79.9744
-7 | -0.5761 | 0.0076 | -0.0097 | -75.8026
-6.5 | -0.5264 | 0.00748 | -0.0081 | -70.3743
-6 | -0.4762 | 0.00738 | -0.0067 | -64.5257
-5.5 | -0.4258 | 0.00733 | -0.0052 | -58.09
-5 | -0.3752 | 0.00735 | -0.0039 | -51.0476
-4.5 | -0.3239 | 0.00719 | -0.0026 | -45.0487
-4 | -0.2712 | 0.00712 | -0.0017 | -38.0899
-3.5 | -0.2183 | 0.00711 | -0.0008 | -30.7032
-3 | -0.1652 | 0.00706 | 0.0001 | -23.3994
-2.5 | -0.1121 | 0.00704 | 0.001 | -15.9233
-2 | -0.0589 | 0.00708 | 0.0018 | -8.3192
-1.5 | -0.0058 | 0.00711 | 0.0027 | -0.81575
-1 | 0.0476 | 0.00718 | 0.0034 | 6.6295
-0.5 | 0.1008 | 0.00726 | 0.0042 | 13.8843
0 | 0.1541 | 0.00737 | 0.005 | 20.9091
0.5 | 0.2079 | 0.00744 | 0.0056 | 27.9435
1 | 0.262 | 0.0075 | 0.0062 | 34.9333
1.5 | 0.3161 | 0.00756 | 0.0068 | 41.8122
2 | 0.3578 | 0.00674 | 0.0097 | 53.0861
2.5 | 0.4023 | 0.00629 | 0.012 | 63.9587
3 | 0.4498 | 0.00602 | 0.0139 | 74.7176
3.5 | 0.4984 | 0.00591 | 0.0157 | 84.3316
4 | 0.5474 | 0.00594 | 0.0173 | 92.1549
4.5 | 0.5969 | 0.00597 | 0.0189 | 99.9832
5 | 0.6498 | 0.00606 | 0.0197 | 107.2277
5.5 | 0.7028 | 0.0062 | 0.0204 | 113.3548
6 | 0.7567 | 0.0064 | 0.0208 | 118.2344
6.5 | 0.8142 | 0.00661 | 0.0204 | 123.177
7 | 0.8811 | 0.00682 | 0.0178 | 129.1935
7.5 | 0.9393 | 0.00709 | 0.0172 | 132.4824
8 | 1.0063 | 0.00743 | 0.0144 | 135.4374
8.5 | 1.0701 | 0.00769 | 0.0124 | 139.1547
9 | 1.1305 | 0.00798 | 0.0112 | 141.6667
9.5 | 1.1884 | 0.00836 | 0.0103 | 142.1531
10 | 1.2419 | 0.00871 | 0.0105 | 142.5832
10.5 | 1.3038 | 0.00902 | 0.0087 | 144.5455
11 | 1.3636 | 0.00945 | 0.0072 | 144.2963
11.5 | 1.4225 | 0.00987 | 0.0059 | 144.1236
12 | 1.4802 | 0.01036 | 0.0047 | 142.8764
12.5 | 1.5369 | 0.01088 | 0.0037 | 141.2592
13 | 1.5919 | 0.01144 | 0.0029 | 139.1521
13.5 | 1.6272 | 0.012 | 0.0063 | 135.6
14 | 1.6565 | 0.01264 | 0.0107 | 131.0522
14.5 | 1.6863 | 0.01331 | 0.0149 | 126.6942
15 | 1.7007 | 0.01411 | 0.0218 | 120.5315
15.5 | 1.7255 | 0.01497 | 0.0262 | 115.2639
16 | 1.749 | 0.01607 | 0.0302 | 108.8363
16.5 | 1.7689 | 0.0175 | 0.0341 | 101.08
17 | 1.7843 | 0.01934 | 0.0378 | 92.2596
17.5 | 1.7948 | 0.02172 | 0.041 | 82.6335
18 | 1.804 | 0.02454 | 0.0433 | 73.5126
18.5 | 1.8047 | 0.02841 | 0.0448 | 63.5234
19 | 1.8008 | 0.03322 | 0.0452 | 54.2083
19.5 | 1.7912 | 0.03912 | 0.0444 | 45.7873
20 | 1.7744 | 0.04635 | 0.0424 | 38.2826

## 83. Re 6M Mach 0.10 (1)
BIGFOIL.COM POLAR EXPORT
NACA32113
NACA32113 |  |  |  | Cl Max: | 1.559 | at alpha= | 14 | deg
JavaFoil+Calcfoil stall+Eppler ext transition |  |  |  | L/D Max: | 128.075 | at alpha= | 9 | deg
Re: | 6000000 |  |  | Cd Min: | 0.00872 | at alpha= | 2.5 | deg
Mach: | 0.1 |  |  | Cl=0 at alpha= | -1.275 | deg
|  |  |  | @ Cl=0.1, Cd= | 0.010771
|  |  |  | @ Cl=0.4, Cd= | 0.0087675
|  |  |  | @ Cl=0.6, Cd= | 0.0088651
alpha (deg) | Cl | Cd | Cm | Cl/Cd
-18 | -0.615 | 0.14034 | 0.006 | -4.38
-17.5 | -0.632 | 0.13358 | 0.006 | -4.727
-17 | -0.648 | 0.12705 | 0.005 | -5.098
-16.5 | -0.663 | 0.12166 | 0.005 | -5.449
-16 | -0.677 | 0.11535 | 0.005 | -5.871
-15.5 | -0.69 | 0.10905 | 0.005 | -6.328
-15 | -0.701 | 0.10346 | 0.005 | -6.78
-14.5 | -0.711 | 0.09747 | 0.005 | -7.293
-14 | -0.718 | 0.09244 | 0.005 | -7.771
-13.5 | -0.723 | 0.08757 | 0.005 | -8.262
-13 | -0.726 | 0.08255 | 0.005 | -8.796
-12.5 | -0.726 | 0.07806 | 0.005 | -9.299
-12 | -0.723 | 0.0736 | 0.005 | -9.821
-11.5 | -0.716 | 0.06926 | 0.005 | -10.342
-11 | -0.705 | 0.06531 | 0.005 | -10.802
-10.5 | -0.691 | 0.06163 | 0.005 | -11.22
-10 | -0.674 | 0.05824 | 0.005 | -11.581
-9.5 | -0.654 | 0.05499 | 0.005 | -11.9
-9 | -0.631 | 0.05174 | 0.005 | -12.205
-8.5 | -0.605 | 0.04871 | 0.005 | -12.429
-8 | -0.577 | 0.04581 | 0.005 | -12.589
-7.5 | -0.546 | 0.04285 | 0.005 | -12.74
-7 | -0.63 | 0.00948 | 0.008 | -66.418
-6.5 | -0.584 | 0.01002 | 0.008 | -58.342
-6 | -0.536 | 0.00984 | 0.008 | -54.484
-5.5 | -0.486 | 0.00961 | 0.008 | -50.559
-5 | -0.433 | 0.00946 | 0.008 | -45.815
-4.5 | -0.379 | 0.01007 | 0.007 | -37.602
-4 | -0.323 | 0.00982 | 0.007 | -32.835
-3.5 | -0.265 | 0.00972 | 0.007 | -27.289
-3 | -0.207 | 0.00965 | 0.007 | -21.433
-2.5 | -0.148 | 0.00963 | 0.007 | -15.328
-2 | -0.088 | 0.00958 | 0.006 | -9.161
-1.5 | -0.027 | 0.00958 | 0.006 | -2.86
-1 | 0.033 | 0.01027 | 0.006 | 3.242
-0.5 | 0.094 | 0.01078 | 0.006 | 8.746
0 | 0.155 | 0.01069 | 0.005 | 14.507
0.5 | 0.216 | 0.01068 | 0.005 | 20.207
1 | 0.276 | 0.01063 | 0.005 | 25.987
1.5 | 0.337 | 0.01008 | 0.005 | 33.41
2 | 0.397 | 0.00877 | 0.005 | 45.255
2.5 | 0.457 | 0.00872 | 0.004 | 52.443
3 | 0.517 | 0.00876 | 0.004 | 58.978
3.5 | 0.577 | 0.00883 | 0.004 | 65.296
4 | 0.636 | 0.00892 | 0.004 | 71.251
4.5 | 0.695 | 0.00903 | 0.003 | 76.972
5 | 0.753 | 0.00916 | 0.003 | 82.277
5.5 | 0.812 | 0.00955 | 0.003 | 84.97
6 | 0.869 | 0.00951 | 0.003 | 91.43
6.5 | 0.927 | 0.00958 | 0.002 | 96.678
7 | 0.983 | 0.00976 | 0.002 | 100.753
7.5 | 1.039 | 0.0094 | 0.002 | 110.511
8 | 1.094 | 0.00915 | 0.002 | 119.506
8.5 | 1.148 | 0.009 | 0.001 | 127.5
9 | 1.201 | 0.00938 | 0.001 | 128.075
9.5 | 1.252 | 0.0102 | 0.001 | 122.788
10 | 1.302 | 0.01062 | 0.001 | 122.627
10.5 | 1.35 | 0.01113 | 0.001 | 121.325
11 | 1.396 | 0.01171 | 0 | 119.184
11.5 | 1.439 | 0.01238 | 0 | 116.248
12 | 1.477 | 0.01324 | 0 | 111.546
12.5 | 1.509 | 0.01429 | 0 | 105.559
13 | 1.533 | 0.01569 | -0.001 | 97.756
13.5 | 1.549 | 0.01778 | -0.001 | 87.155
14 | 1.559 | 0.02064 | -0.001 | 75.498
14.5 | 1.558 | 0.02502 | -0.001 | 62.246
15 | 1.549 | 0.03107 | -0.002 | 49.846
15.5 | 1.533 | 0.03939 | -0.002 | 38.929
16 | 1.511 | 0.05055 | -0.002 | 29.896
16.5 | 1.49 | 0.06204 | -0.002 | 24.023
17 | 1.47 | 0.07354 | -0.002 | 19.983
17.5 | 1.448 | 0.08368 | -0.002 | 17.3
18 | 1.425 | 0.09292 | -0.002 | 15.338
18.5 | 1.401 | 0.1019 | -0.003 | 13.748
19 | 1.374 | 0.11093 | -0.003 | 12.39

## 84. Re 6M Mach 0.10 (2)
BIGFOIL.COM POLAR EXPORT
NACA32113
NACA32113 |  |  |  | Cl Max: | 1.8005 | at alpha= | 18 | deg
XFOIL ncrit=9 |  |  |  | L/D Max: | 144.259 | at alpha= | 10.5 | deg
Re: | 6000000 |  |  | Cd Min: | 0.05236 | at alpha= | 20 | deg
Mach: | 0.1 |  |  | Cl=0 at alpha= | -1.4469 | deg
|  |  |  | @ Cl=0.1, Cd= | 0.0072678
|  |  |  | @ Cl=0.4, Cd= | 0.0063594
|  |  |  | @ Cl=0.6, Cd= | 0.0059798
alpha (deg) | Cl | Cd | Cm | Cl/Cd
-20 | -1.5242 | 0.04457 | -0.0591 | -34.1979
-19.5 | -1.5632 | 0.03597 | -0.0588 | -43.4584
-19 | -1.5623 | 0.03175 | -0.057 | -49.2063
-18.5 | -1.5541 | 0.02847 | -0.0545 | -54.5873
-18 | -1.5382 | 0.02598 | -0.0517 | -59.2071
-17.5 | -1.522 | 0.02365 | -0.0482 | -64.3552
-17 | -1.497 | 0.0221 | -0.0448 | -67.7376
-16.5 | -1.474 | 0.02045 | -0.0409 | -72.0782
-16 | -1.4464 | 0.01919 | -0.037 | -75.3726
-15.5 | -1.4193 | 0.01795 | -0.0327 | -79.0696
-15 | -1.3884 | 0.01711 | -0.0284 | -81.1455
-14.5 | -1.3627 | 0.01628 | -0.0229 | -83.7039
-14 | -1.3334 | 0.01546 | -0.0178 | -86.2484
-13.5 | -1.3015 | 0.01471 | -0.013 | -88.4772
-13 | -1.2701 | 0.01401 | -0.0081 | -90.6567
-12.5 | -1.2124 | 0.01321 | -0.0086 | -91.779
-12 | -1.1523 | 0.01258 | -0.0094 | -91.5978
-11.5 | -1.0923 | 0.01189 | -0.0103 | -91.8671
-11 | -1.0375 | 0.01086 | -0.0102 | -95.5341
-10.5 | -0.9831 | 0.01024 | -0.0097 | -96.0059
-10 | -0.9201 | 0.00969 | -0.011 | -94.9536
-9.5 | -0.8526 | 0.00914 | -0.0133 | -93.2823
-9 | -0.7751 | 0.00866 | -0.0179 | -89.5035
-8.5 | -0.7179 | 0.00838 | -0.0178 | -85.6683
-8 | -0.6721 | 0.00815 | -0.0152 | -82.4663
-7.5 | -0.6265 | 0.00791 | -0.0125 | -79.2035
-7 | -0.5792 | 0.00766 | -0.0103 | -75.6136
-6.5 | -0.5293 | 0.00752 | -0.0086 | -70.3856
-6 | -0.4789 | 0.00742 | -0.007 | -64.5418
-5.5 | -0.4281 | 0.00736 | -0.0056 | -58.1658
-5 | -0.3772 | 0.00737 | -0.0041 | -51.1805
-4.5 | -0.3256 | 0.00721 | -0.0028 | -45.1595
-4 | -0.2726 | 0.00714 | -0.0018 | -38.1793
-3.5 | -0.2194 | 0.00712 | -0.0009 | -30.8146
-3 | -0.166 | 0.00708 | 0 | -23.4463
-2.5 | -0.1126 | 0.00706 | 0.0009 | -15.949
-2 | -0.059 | 0.00709 | 0.0018 | -8.3216
-1.5 | -0.0057 | 0.00712 | 0.0026 | -0.80056
-1 | 0.048 | 0.00719 | 0.0034 | 6.6759
-0.5 | 0.1015 | 0.00727 | 0.0043 | 13.9615
0 | 0.1551 | 0.00738 | 0.005 | 21.0163
0.5 | 0.209 | 0.00746 | 0.0057 | 28.0161
1 | 0.2635 | 0.00752 | 0.0063 | 35.0399
1.5 | 0.3181 | 0.00757 | 0.0069 | 42.0211
2 | 0.3601 | 0.00677 | 0.0098 | 53.1905
2.5 | 0.4048 | 0.00631 | 0.0122 | 64.1521
3 | 0.4525 | 0.00604 | 0.0142 | 74.9172
3.5 | 0.5013 | 0.00594 | 0.0159 | 84.3939
4 | 0.5505 | 0.00596 | 0.0177 | 92.3658
4.5 | 0.6005 | 0.00598 | 0.0192 | 100.4181
5 | 0.6536 | 0.00608 | 0.0201 | 107.5
5.5 | 0.7069 | 0.00623 | 0.0208 | 113.4671
6 | 0.7612 | 0.00643 | 0.0213 | 118.3826
6.5 | 0.8194 | 0.00663 | 0.0209 | 123.5897
7 | 0.8871 | 0.00686 | 0.0183 | 129.3149
7.5 | 0.9458 | 0.00714 | 0.0177 | 132.465
8 | 1.0134 | 0.00748 | 0.015 | 135.4813
8.5 | 1.0779 | 0.00774 | 0.0131 | 139.2636
9 | 1.1387 | 0.00804 | 0.0119 | 141.6294
9.5 | 1.197 | 0.00844 | 0.0111 | 141.8246
10 | 1.2517 | 0.00878 | 0.0112 | 142.5626
10.5 | 1.3142 | 0.00911 | 0.0096 | 144.2591
11 | 1.3744 | 0.00957 | 0.0082 | 143.6155
11.5 | 1.4343 | 0.00998 | 0.007 | 143.7174
12 | 1.4923 | 0.01052 | 0.006 | 141.8536
12.5 | 1.5501 | 0.01102 | 0.005 | 140.6624
13 | 1.6048 | 0.01165 | 0.0045 | 137.7511
13.5 | 1.637 | 0.01218 | 0.0088 | 134.4007
14 | 1.6649 | 0.0129 | 0.0136 | 129.062
14.5 | 1.6903 | 0.01353 | 0.019 | 124.9298
15 | 1.7079 | 0.01438 | 0.0253 | 118.7691
15.5 | 1.7313 | 0.01543 | 0.0299 | 112.2035
16 | 1.7547 | 0.01664 | 0.0339 | 105.4507
16.5 | 1.7744 | 0.01819 | 0.0377 | 97.5481
17 | 1.7885 | 0.02025 | 0.0412 | 88.321
17.5 | 1.7968 | 0.02299 | 0.0442 | 78.1557
18 | 1.8005 | 0.02648 | 0.0463 | 67.9947
18.5 | 1.7956 | 0.03121 | 0.0472 | 57.5328
19 | 1.7895 | 0.03664 | 0.0469 | 48.8401
19.5 | 1.7715 | 0.04386 | 0.0452 | 40.3899
20 | 1.7474 | 0.05236 | 0.0422 | 33.3728

## 85. Re 6M Mach 0.25 (1)
BIGFOIL.COM POLAR EXPORT
NACA32113
NACA32113 |  |  |  | Cl Max: | 1.513 | at alpha= | 13 | deg
JavaFoil+Calcfoil stall+Eppler ext transition |  |  |  | L/D Max: | 129.707 | at alpha= | 8.5 | deg
Re: | 6000000 |  |  | Cd Min: | 0.00889 | at alpha= | 5 | deg
Mach: | 0.25 |  |  | Cl=0 at alpha= | -1.2742 | deg
|  |  |  | @ Cl=0.1, Cd= | 0.010403
|  |  |  | @ Cl=0.4, Cd= | 0.010265
|  |  |  | @ Cl=0.6, Cd= | 0.0090713
alpha (deg) | Cl | Cd | Cm | Cl/Cd
-16 | -0.349 | 0.12262 | 0.005 | -2.848
-15.5 | -0.397 | 0.11646 | 0.005 | -3.407
-15 | -0.44 | 0.10937 | 0.005 | -4.027
-14.5 | -0.48 | 0.10414 | 0.005 | -4.613
-14 | -0.517 | 0.09975 | 0.005 | -5.18
-13.5 | -0.549 | 0.09411 | 0.005 | -5.834
-13 | -0.577 | 0.08835 | 0.005 | -6.531
-12.5 | -0.6 | 0.08361 | 0.005 | -7.181
-12 | -0.619 | 0.07839 | 0.005 | -7.895
-11.5 | -0.632 | 0.07351 | 0.005 | -8.595
-11 | -0.638 | 0.06867 | 0.005 | -9.284
-10.5 | -0.638 | 0.06422 | 0.005 | -9.939
-10 | -0.634 | 0.06038 | 0.005 | -10.503
-9.5 | -0.625 | 0.05658 | 0.005 | -11.045
-9 | -0.611 | 0.05322 | 0.005 | -11.48
-8.5 | -0.592 | 0.04995 | 0.005 | -11.861
-8 | -0.569 | 0.04723 | 0.005 | -12.058
-7.5 | -0.543 | 0.04418 | 0.005 | -12.28
-7 | -0.512 | 0.04175 | 0.005 | -12.264
-6.5 | -0.479 | 0.03902 | 0.005 | -12.267
-6 | -0.543 | 0.00939 | 0.008 | -57.867
-5.5 | -0.494 | 0.0099 | 0.008 | -49.905
-5 | -0.442 | 0.00969 | 0.008 | -45.597
-4.5 | -0.387 | 0.00952 | 0.008 | -40.648
-4 | -0.33 | 0.00944 | 0.007 | -34.98
-3.5 | -0.272 | 0.00992 | 0.007 | -27.381
-3 | -0.212 | 0.00982 | 0.007 | -21.587
-2.5 | -0.151 | 0.00979 | 0.007 | -15.472
-2 | -0.09 | 0.00974 | 0.006 | -9.246
-1.5 | -0.028 | 0.00974 | 0.006 | -2.89
-1 | 0.034 | 0.00978 | 0.006 | 3.498
-0.5 | 0.097 | 0.01041 | 0.006 | 9.305
0 | 0.159 | 0.01027 | 0.006 | 15.513
0.5 | 0.222 | 0.0103 | 0.005 | 21.512
1 | 0.284 | 0.01022 | 0.005 | 27.755
1.5 | 0.346 | 0.01023 | 0.005 | 33.804
2 | 0.408 | 0.01027 | 0.005 | 39.691
2.5 | 0.469 | 0.009 | 0.004 | 52.13
3 | 0.531 | 0.00895 | 0.004 | 59.267
3.5 | 0.592 | 0.00905 | 0.004 | 65.414
4 | 0.652 | 0.00921 | 0.004 | 70.866
4.5 | 0.713 | 0.00932 | 0.003 | 76.486
5 | 0.773 | 0.00889 | 0.003 | 86.894
5.5 | 0.832 | 0.00931 | 0.003 | 89.406
6 | 0.891 | 0.00988 | 0.003 | 90.216
6.5 | 0.949 | 0.0094 | 0.003 | 100.964
7 | 1.006 | 0.0096 | 0.002 | 104.812
7.5 | 1.063 | 0.00933 | 0.002 | 113.969
8 | 1.118 | 0.00912 | 0.002 | 122.645
8.5 | 1.172 | 0.00904 | 0.002 | 129.707
9 | 1.225 | 0.01036 | 0.001 | 118.275
9.5 | 1.275 | 0.01082 | 0.001 | 117.91
10 | 1.324 | 0.01135 | 0.001 | 116.71
10.5 | 1.37 | 0.01201 | 0.001 | 114.069
11 | 1.412 | 0.01277 | 0 | 110.571
11.5 | 1.45 | 0.01373 | 0 | 105.596
12 | 1.481 | 0.01506 | 0 | 98.348
12.5 | 1.503 | 0.01684 | 0 | 89.244
13 | 1.513 | 0.01966 | -0.001 | 76.997
13.5 | 1.513 | 0.02361 | -0.001 | 64.092
14 | 1.503 | 0.02968 | -0.001 | 50.624
14.5 | 1.482 | 0.03809 | -0.001 | 38.895
15 | 1.452 | 0.04924 | -0.001 | 29.483
15.5 | 1.417 | 0.06292 | -0.002 | 22.515
16 | 1.382 | 0.07643 | -0.002 | 18.079
16.5 | 1.348 | 0.0879 | -0.002 | 15.337
17 | 1.31 | 0.09895 | -0.002 | 13.242
17.5 | 1.265 | 0.10883 | -0.002 | 11.624
18 | 1.214 | 0.11902 | -0.002 | 10.202

## 86. Re 6M Mach 0.25 (2)
BIGFOIL.COM POLAR EXPORT
NACA32113
NACA32113 |  |  |  | Cl Max: | 1.7899 | at alpha= | 16.5 | deg
XFOIL ncrit=9 |  |  |  | L/D Max: | 141.878 | at alpha= | 10 | deg
Re: | 6000000 |  |  | Cd Min: | 0.22385 | at alpha= | -20 | deg
Mach: | 0.25 |  |  | Cl=0 at alpha= | -1.4528 | deg
|  |  |  | @ Cl=0.1, Cd= | 0.0073518
|  |  |  | @ Cl=0.4, Cd= | 0.0066231
|  |  |  | @ Cl=0.6, Cd= | 0.0060722
alpha (deg) | Cl | Cd | Cm | Cl/Cd
-20 | -0.7007 | 0.22385 | 0.0448 | -3.1302
-19.5 | -0.6824 | 0.21842 | 0.0413 | -3.1243
-19 | -0.6631 | 0.2136 | 0.0382 | -3.1044
-18.5 | -0.6444 | 0.20833 | 0.0349 | -3.0932
-18 | -0.6327 | 0.19947 | 0.0308 | -3.1719
-17.5 | -0.6189 | 0.19187 | 0.027 | -3.2256
-17 | -0.6143 | 0.18077 | 0.0222 | -3.3982
-16 | -0.5961 | 0.16398 | 0.0145 | -3.6352
-15.5 | -0.5833 | 0.15712 | 0.0113 | -3.7124
-15 | -0.5809 | 0.14747 | 0.0071 | -3.9391
-14.5 | -0.5747 | 0.13905 | 0.0035 | -4.133
-14 | -0.5809 | 0.12766 | -0.0014 | -4.5504
-13.5 | -0.7772 | 0.07192 | -0.0395 | -10.8065
-13 | -0.9231 | 0.0506 | -0.0513 | -18.2431
-12.5 | -0.9782 | 0.04431 | -0.0444 | -22.0763
-12 | -0.99 | 0.04124 | -0.0361 | -24.0058
-11.5 | -1.12 | 0.01652 | -0.0208 | -67.7966
-11 | -1.0619 | 0.01445 | -0.0205 | -73.4879
-10.5 | -1.0061 | 0.01305 | -0.0192 | -77.0958
-10 | -0.9521 | 0.01132 | -0.0179 | -84.1078
-9.5 | -0.8851 | 0.01029 | -0.0189 | -86.0155
-9 | -0.8 | 0.0095 | -0.0236 | -84.2105
-8.5 | -0.7339 | 0.00904 | -0.0242 | -81.1836
-8 | -0.6894 | 0.00866 | -0.0204 | -79.6074
-7.5 | -0.6419 | 0.00843 | -0.0172 | -76.1447
-7 | -0.5927 | 0.00817 | -0.0145 | -72.5459
-6.5 | -0.5446 | 0.0078 | -0.0116 | -69.8205
-6 | -0.4928 | 0.00764 | -0.0095 | -64.5026
-5.5 | -0.4405 | 0.00753 | -0.0076 | -58.4993
-5 | -0.3881 | 0.0075 | -0.0057 | -51.7467
-4.5 | -0.3342 | 0.00738 | -0.0042 | -45.2846
-4 | -0.2803 | 0.00725 | -0.0028 | -38.6621
-3.5 | -0.2253 | 0.00719 | -0.0016 | -31.3352
-3 | -0.1699 | 0.00717 | -0.0006 | -23.696
-2.5 | -0.1151 | 0.00712 | 0.0006 | -16.1657
-2 | -0.06 | 0.00714 | 0.0016 | -8.4034
-1.5 | -0.0052 | 0.00721 | 0.0027 | -0.72122
-1 | 0.0499 | 0.00727 | 0.0036 | 6.8638
-0.5 | 0.105 | 0.00736 | 0.0046 | 14.2663
0 | 0.1601 | 0.00747 | 0.0055 | 21.4324
0.5 | 0.2161 | 0.00753 | 0.0063 | 28.6985
1 | 0.2722 | 0.0076 | 0.007 | 35.8158
1.5 | 0.3288 | 0.00764 | 0.0076 | 43.0366
2 | 0.3733 | 0.00694 | 0.0105 | 53.7896
2.5 | 0.4188 | 0.0064 | 0.0132 | 65.4375
3 | 0.4674 | 0.00613 | 0.0155 | 76.248
3.5 | 0.5174 | 0.00606 | 0.0175 | 85.3795
4 | 0.5683 | 0.00606 | 0.0194 | 93.7789
4.5 | 0.6201 | 0.00608 | 0.0212 | 101.9901
5 | 0.6745 | 0.0062 | 0.0224 | 108.7903
5.5 | 0.7292 | 0.00639 | 0.0236 | 114.1158
6 | 0.7865 | 0.00659 | 0.0241 | 119.3475
6.5 | 0.8488 | 0.00678 | 0.0236 | 125.1917
7 | 0.9201 | 0.00708 | 0.0211 | 129.9576
7.5 | 0.9824 | 0.00743 | 0.0206 | 132.2207
8 | 1.054 | 0.00772 | 0.0182 | 136.5285
8.5 | 1.1211 | 0.00804 | 0.0167 | 139.4403
9 | 1.1845 | 0.00847 | 0.016 | 139.8465
9.5 | 1.2457 | 0.00884 | 0.0159 | 140.9163
10 | 1.3067 | 0.00921 | 0.0159 | 141.8784
10.5 | 1.3719 | 0.00972 | 0.0149 | 141.142
11 | 1.4366 | 0.01018 | 0.0141 | 141.1198
11.5 | 1.5002 | 0.01069 | 0.0135 | 140.3368
12 | 1.5619 | 0.01134 | 0.0132 | 137.7337
12.5 | 1.623 | 0.01198 | 0.0131 | 135.4758
13 | 1.6544 | 0.01266 | 0.0188 | 130.6793
13.5 | 1.6769 | 0.01335 | 0.0259 | 125.6105
14 | 1.6966 | 0.01412 | 0.0333 | 120.1558
14.5 | 1.7228 | 0.01518 | 0.0387 | 113.4914
15 | 1.7462 | 0.01659 | 0.0437 | 105.2562
15.5 | 1.7683 | 0.0183 | 0.0481 | 96.6284
16 | 1.7814 | 0.02077 | 0.0522 | 85.7679
16.5 | 1.7899 | 0.02397 | 0.0553 | 74.6725
17 | 1.7882 | 0.02846 | 0.0571 | 62.832
17.5 | 1.7749 | 0.03463 | 0.0571 | 51.2532
18 | 1.758 | 0.04184 | 0.0556 | 42.0172
18.5 | 1.7168 | 0.05226 | 0.0517 | 32.8511
19 | 1.6715 | 0.06383 | 0.0466 | 26.1867
19.5 | 1.6029 | 0.0788 | 0.0392 | 20.3414
20 | 1.5054 | 0.09832 | 0.0287 | 15.3112

## 87. Re 6M Mach 0.50 (1)
BIGFOIL.COM POLAR EXPORT
NACA32113
NACA32113 |  |  |  | Cl Max: | 1.285 | at alpha= | 9.5 | deg
JavaFoil+Calcfoil stall+Eppler ext transition |  |  |  | L/D Max: | 107.051 | at alpha= | 6 | deg
Re: | 6000000 |  |  | Cd Min: | 0.00875 | at alpha= | 3.5 | deg
Mach: | 0.5 |  |  | Cl=0 at alpha= | -1.2754 | deg
|  |  |  | @ Cl=0.1, Cd= | 0.010441
|  |  |  | @ Cl=0.4, Cd= | 0.010568
|  |  |  | @ Cl=0.6, Cd= | 0.0090563
alpha (deg) | Cl | Cd | Cm | Cl/Cd
-20 | -0.995 | 0.15019 | 0.008 | -6.626
-19.5 | -0.97 | 0.14025 | 0.008 | -6.916
-19 | -0.946 | 0.1315 | 0.008 | -7.191
-18.5 | -1.073 | 0.03076 | 0.013 | -34.867
-18 | -0.893 | 0.12646 | 0.007 | -7.058
-17.5 | -0.867 | 0.12014 | 0.007 | -7.215
-17 | -0.842 | 0.11272 | 0.007 | -7.469
-16.5 | -0.819 | 0.10432 | 0.007 | -7.847
-16 | -0.789 | 0.10688 | 0.007 | -7.379
-15.5 | -0.763 | 0.10164 | 0.007 | -7.503
-15 | -0.737 | 0.09509 | 0.007 | -7.751
-14.5 | -0.712 | 0.09176 | 0.007 | -7.757
-14 | -0.684 | 0.0893 | 0.006 | -7.661
-13.5 | -0.658 | 0.08475 | 0.006 | -7.761
-13 | -0.632 | 0.07948 | 0.006 | -7.95
-12.5 | -0.605 | 0.07851 | 0.006 | -7.705
-12 | -0.579 | 0.07374 | 0.006 | -7.846
-11.5 | -0.552 | 0.06961 | 0.006 | -7.93
-11 | -0.526 | 0.06538 | 0.006 | -8.041
-10.5 | -0.499 | 0.06438 | 0.005 | -7.746
-10 | -0.472 | 0.06044 | 0.005 | -7.811
-9.5 | -0.445 | 0.05695 | 0.005 | -7.821
-9 | -0.418 | 0.05597 | 0.005 | -7.476
-8.5 | -0.392 | 0.05235 | 0.005 | -7.485
-8 | -0.365 | 0.04903 | 0.005 | -7.445
-7.5 | -0.338 | 0.04824 | 0.005 | -7.003
-7 | -0.311 | 0.04495 | 0.005 | -6.921
-6.5 | -0.284 | 0.04395 | 0.004 | -6.462
-6 | -0.379 | 0.04226 | 0.004 | -8.968
-5.5 | -0.392 | 0.03876 | 0.004 | -10.111
-5 | -0.37 | 0.03615 | 0.004 | -10.222
-4.5 | -0.333 | 0.03389 | 0.004 | -9.841
-4 | -0.358 | 0.00916 | 0.008 | -39.027
-3.5 | -0.297 | 0.00969 | 0.008 | -30.697
-3 | -0.234 | 0.0095 | 0.008 | -24.599
-2.5 | -0.168 | 0.00943 | 0.007 | -17.797
-2 | -0.1 | 0.00933 | 0.007 | -10.731
-1.5 | -0.031 | 0.01006 | 0.007 | -3.118
-1 | 0.038 | 0.01053 | 0.007 | 3.622
-0.5 | 0.108 | 0.01043 | 0.007 | 10.362
0 | 0.178 | 0.01049 | 0.006 | 16.932
0.5 | 0.247 | 0.01049 | 0.006 | 23.559
1 | 0.316 | 0.01054 | 0.006 | 30.019
1.5 | 0.385 | 0.01057 | 0.005 | 36.456
2 | 0.454 | 0.01056 | 0.005 | 42.997
2.5 | 0.522 | 0.00894 | 0.005 | 58.409
3 | 0.59 | 0.00911 | 0.005 | 64.704
3.5 | 0.657 | 0.00875 | 0.004 | 75.093
4 | 0.723 | 0.00919 | 0.004 | 78.739
4.5 | 0.789 | 0.00895 | 0.004 | 88.148
5 | 0.853 | 0.00921 | 0.004 | 92.636
5.5 | 0.916 | 0.00903 | 0.003 | 101.512
6 | 0.978 | 0.00913 | 0.003 | 107.051
6.5 | 1.037 | 0.01069 | 0.003 | 96.988
7 | 1.094 | 0.01112 | 0.003 | 98.303
7.5 | 1.147 | 0.01165 | 0.002 | 98.411
8 | 1.195 | 0.01246 | 0.002 | 95.913
8.5 | 1.237 | 0.01346 | 0.002 | 91.863
9 | 1.268 | 0.01498 | 0.001 | 84.665
9.5 | 1.285 | 0.01756 | 0.001 | 73.189
10 | 1.282 | 0.02216 | 0.001 | 57.872
10.5 | 1.249 | 0.03166 | 0.001 | 39.463
11 | 1.189 | 0.04717 | 0 | 25.208
11.5 | 1.086 | 0.06754 | 0 | 16.075
12 | 0.751 | 0.09193 | 0 | 8.173
12.5 | 0.776 | 0.09572 | 0 | 8.104
13 | 0.8 | 0.10118 | 0 | 7.907
13.5 | 0.824 | 0.1047 | -0.001 | 7.87
14 | 0.858 | 0.11004 | -0.001 | 7.797
14.5 | 0.882 | 0.11122 | -0.001 | 7.927

## 88. Re 6M Mach 0.50 (2)
BIGFOIL.COM POLAR EXPORT
NACA32113
NACA32113 |  |  |  | Cl Max: | 1.788 | at alpha= | 13.5 | deg
XFOIL ncrit=9 |  |  |  | L/D Max: | 133.761 | at alpha= | 8.5 | deg
Re: | 6000000 |  |  | Cd Min: | 0.0686 | at alpha= | 15.5 | deg
Mach: | 0.5 |  |  | Cl=0 at alpha= | -99 | deg
|  |  |  | @ Cl=0.1, Cd= | 0.00779
|  |  |  | @ Cl=0.4, Cd= | 0.0079549
|  |  |  | @ Cl=0.6, Cd= | 0.0065164
alpha (deg) | Cl | Cd | Cm | Cl/Cd
0 | 0.1844 | 0.00779 | 0.0075 | 23.6714
0.5 | 0.2487 | 0.00782 | 0.0088 | 31.8031
1 | 0.3124 | 0.00789 | 0.0101 | 39.5944
1.5 | 0.3772 | 0.00793 | 0.0114 | 47.5662
2 | 0.4414 | 0.008 | 0.0128 | 55.175
2.5 | 0.4807 | 0.00692 | 0.0186 | 69.4653
3 | 0.5337 | 0.00661 | 0.0223 | 80.7413
3.5 | 0.5909 | 0.00651 | 0.0255 | 90.768
4 | 0.6478 | 0.00655 | 0.0289 | 98.9008
4.5 | 0.7041 | 0.00667 | 0.0326 | 105.5622
5 | 0.7656 | 0.00682 | 0.0355 | 112.2581
5.5 | 0.8298 | 0.00703 | 0.038 | 118.037
6 | 0.9026 | 0.00737 | 0.039 | 122.4695
6.5 | 0.9873 | 0.0078 | 0.038 | 126.5769
7 | 1.0796 | 0.00823 | 0.036 | 131.1786
8 | 1.2422 | 0.00933 | 0.0374 | 133.1404
8.5 | 1.3229 | 0.00989 | 0.039 | 133.7614
9 | 1.3978 | 0.01057 | 0.042 | 132.2422
9.5 | 1.4822 | 0.01142 | 0.0437 | 129.7898
10 | 1.5641 | 0.01223 | 0.0463 | 127.8904
10.5 | 1.6356 | 0.01317 | 0.0508 | 124.1913
11 | 1.66 | 0.0142 | 0.0618 | 116.9014
11.5 | 1.6955 | 0.01553 | 0.0707 | 109.1758
12 | 1.7301 | 0.0174 | 0.0785 | 99.431
12.5 | 1.76 | 0.02009 | 0.085 | 87.6058
13 | 1.7805 | 0.02394 | 0.0898 | 74.3734
13.5 | 1.788 | 0.0293 | 0.0923 | 61.0239
14 | 1.775 | 0.03661 | 0.092 | 48.484
14.5 | 1.7448 | 0.04552 | 0.0893 | 38.3304
15 | 1.6973 | 0.0559 | 0.0845 | 30.3631
15.5 | 1.6235 | 0.0686 | 0.0766 | 23.6662

## 89. Re 7M Mach 0.00 (1)
BIGFOIL.COM POLAR EXPORT
NACA32113
NACA32113 |  |  |  | Cl Max: | 1.569 | at alpha= | 14.5 | deg
JavaFoil+Calcfoil stall+Eppler ext transition |  |  |  | L/D Max: | 138.187 | at alpha= | 9.5 | deg
Re: | 7000000 |  |  | Cd Min: | 0.00867 | at alpha= | 3 | deg
Mach: | 0 |  |  | Cl=0 at alpha= | -1.275 | deg
|  |  |  | @ Cl=0.1, Cd= | 0.010487
|  |  |  | @ Cl=0.4, Cd= | 0.0092583
|  |  |  | @ Cl=0.6, Cd= | 0.0087008
alpha (deg) | Cl | Cd | Cm | Cl/Cd
-18.5 | -0.647 | 0.14318 | 0.006 | -4.521
-18 | -0.662 | 0.13723 | 0.006 | -4.823
-17.5 | -0.676 | 0.13108 | 0.006 | -5.156
-17 | -0.689 | 0.12466 | 0.006 | -5.527
-16.5 | -0.701 | 0.1188 | 0.005 | -5.904
-16 | -0.713 | 0.11248 | 0.005 | -6.335
-15.5 | -0.722 | 0.10659 | 0.005 | -6.776
-15 | -0.731 | 0.10132 | 0.005 | -7.21
-14.5 | -0.737 | 0.09579 | 0.005 | -7.694
-14 | -0.741 | 0.09064 | 0.005 | -8.179
-13.5 | -0.744 | 0.08596 | 0.005 | -8.65
-13 | -0.743 | 0.08129 | 0.005 | -9.145
-12.5 | -0.741 | 0.0768 | 0.005 | -9.644
-12 | -0.735 | 0.07249 | 0.005 | -10.142
-11.5 | -0.726 | 0.06814 | 0.005 | -10.662
-11 | -0.714 | 0.06438 | 0.005 | -11.085
-10.5 | -0.698 | 0.0611 | 0.005 | -11.423
-10 | -0.679 | 0.05754 | 0.005 | -11.807
-9.5 | -0.658 | 0.05425 | 0.005 | -12.131
-9 | -0.634 | 0.05105 | 0.005 | -12.419
-8.5 | -0.607 | 0.04797 | 0.005 | -12.66
-8 | -0.579 | 0.04472 | 0.005 | -12.939
-7.5 | -0.672 | 0.00947 | 0.008 | -70.974
-7 | -0.629 | 0.00929 | 0.008 | -67.694
-6.5 | -0.583 | 0.00986 | 0.008 | -59.163
-6 | -0.535 | 0.00961 | 0.008 | -55.635
-5.5 | -0.484 | 0.00947 | 0.008 | -51.153
-5 | -0.432 | 0.00927 | 0.008 | -46.58
-4.5 | -0.377 | 0.00991 | 0.007 | -38.08
-4 | -0.321 | 0.00966 | 0.007 | -33.263
-3.5 | -0.264 | 0.0095 | 0.007 | -27.775
-3 | -0.206 | 0.00945 | 0.007 | -21.786
-2.5 | -0.147 | 0.00944 | 0.006 | -15.562
-2 | -0.087 | 0.00944 | 0.006 | -9.248
-1.5 | -0.027 | 0.0101 | 0.006 | -2.701
-1 | 0.033 | 0.01061 | 0.006 | 3.122
-0.5 | 0.094 | 0.01049 | 0.006 | 8.938
0 | 0.154 | 0.01046 | 0.005 | 14.749
0.5 | 0.215 | 0.01041 | 0.005 | 20.631
1 | 0.275 | 0.01034 | 0.005 | 26.586
1.5 | 0.335 | 0.0104 | 0.005 | 32.218
2 | 0.395 | 0.00926 | 0.005 | 42.681
2.5 | 0.455 | 0.00924 | 0.004 | 49.24
3 | 0.514 | 0.00867 | 0.004 | 59.369
3.5 | 0.574 | 0.00867 | 0.004 | 66.168
4 | 0.633 | 0.00874 | 0.004 | 72.373
4.5 | 0.692 | 0.00886 | 0.003 | 78.078
5 | 0.75 | 0.00927 | 0.003 | 80.94
5.5 | 0.808 | 0.00976 | 0.003 | 82.822
6 | 0.866 | 0.00992 | 0.003 | 87.292
6.5 | 0.922 | 0.00935 | 0.002 | 98.676
7 | 0.979 | 0.00954 | 0.002 | 102.638
7.5 | 1.035 | 0.00917 | 0.002 | 112.851
8 | 1.089 | 0.0094 | 0.002 | 115.897
8.5 | 1.144 | 0.0092 | 0.001 | 124.348
9 | 1.196 | 0.0091 | 0.001 | 131.513
9.5 | 1.248 | 0.00903 | 0.001 | 138.187
10 | 1.298 | 0.01029 | 0.001 | 126.152
10.5 | 1.347 | 0.01077 | 0.001 | 125.093
11 | 1.393 | 0.0113 | 0 | 123.286
11.5 | 1.437 | 0.01193 | 0 | 120.449
12 | 1.476 | 0.0127 | 0 | 116.209
12.5 | 1.51 | 0.01363 | 0 | 110.763
13 | 1.536 | 0.01491 | -0.001 | 102.982
13.5 | 1.555 | 0.01666 | -0.001 | 93.312
14 | 1.566 | 0.01922 | -0.001 | 81.483
14.5 | 1.569 | 0.02302 | -0.001 | 68.139
15 | 1.562 | 0.02859 | -0.002 | 54.628
15.5 | 1.548 | 0.03657 | -0.002 | 42.319
16 | 1.53 | 0.0463 | -0.002 | 33.055
16.5 | 1.511 | 0.05761 | -0.002 | 26.227
17 | 1.494 | 0.06802 | -0.002 | 21.956
17.5 | 1.474 | 0.07791 | -0.002 | 18.922
18 | 1.455 | 0.08655 | -0.002 | 16.814
18.5 | 1.434 | 0.0955 | -0.003 | 15.014
19 | 1.411 | 0.10437 | -0.003 | 13.518
19.5 | 1.386 | 0.1128 | -0.003 | 12.29

## 90. Re 7M Mach 0.00 (2)
BIGFOIL.COM POLAR EXPORT
NACA32113
NACA32113 |  |  |  | Cl Max: | 1.8141 | at alpha= | 18.5 | deg
XFOIL ncrit=9 |  |  |  | L/D Max: | 148.762 | at alpha= | 11.5 | deg
Re: | 7000000 |  |  | Cd Min: | 0.04524 | at alpha= | 20 | deg
Mach: | 0 |  |  | Cl=0 at alpha= | -1.4345 | deg
|  |  |  | @ Cl=0.1, Cd= | 0.0071402
|  |  |  | @ Cl=0.4, Cd= | 0.0063057
|  |  |  | @ Cl=0.6, Cd= | 0.0058304
alpha (deg) | Cl | Cd | Cm | Cl/Cd
-20 | -1.6217 | 0.03267 | -0.0549 | -49.6388
-19.5 | -1.6263 | 0.02828 | -0.0524 | -57.5071
-19 | -1.6136 | 0.02559 | -0.0498 | -63.0559
-18.5 | -1.5961 | 0.02345 | -0.0469 | -68.064
-18 | -1.5745 | 0.02171 | -0.0438 | -72.5242
-17.5 | -1.5524 | 0.0201 | -0.0402 | -77.2338
-17 | -1.5244 | 0.01895 | -0.0368 | -80.4433
-16.5 | -1.4976 | 0.01776 | -0.033 | -84.3243
-16 | -1.4681 | 0.01681 | -0.0291 | -87.3349
-15.5 | -1.4394 | 0.01592 | -0.0247 | -90.4146
-15 | -1.4122 | 0.01528 | -0.0196 | -92.4215
-14.5 | -1.3811 | 0.01457 | -0.0151 | -94.7907
-14 | -1.3486 | 0.01393 | -0.0108 | -96.8126
-13.5 | -1.3162 | 0.01333 | -0.0063 | -98.7397
-13 | -1.2598 | 0.01266 | -0.0068 | -99.5103
-12.5 | -1.202 | 0.012 | -0.0075 | -100.1667
-12 | -1.1426 | 0.01145 | -0.0085 | -99.7904
-11.5 | -1.0829 | 0.01091 | -0.0095 | -99.2576
-11 | -1.0324 | 0.01016 | -0.0085 | -101.6142
-10.5 | -0.9743 | 0.00956 | -0.0091 | -101.9142
-10 | -0.9079 | 0.00905 | -0.0115 | -100.3204
-9.5 | -0.8332 | 0.00854 | -0.0157 | -97.5644
-9 | -0.7696 | 0.00819 | -0.0173 | -93.9683
-8.5 | -0.7229 | 0.00801 | -0.015 | -90.2497
-8 | -0.6769 | 0.00783 | -0.0126 | -86.4496
-7.5 | -0.6288 | 0.00771 | -0.0107 | -81.5564
-7 | -0.5805 | 0.00745 | -0.0089 | -77.9195
-6.5 | -0.5309 | 0.00729 | -0.0073 | -72.8258
-6 | -0.4805 | 0.00721 | -0.0058 | -66.6436
-5.5 | -0.4298 | 0.00717 | -0.0045 | -59.9442
-5 | -0.3785 | 0.00716 | -0.0032 | -52.8631
-4.5 | -0.3263 | 0.00706 | -0.0022 | -46.2181
-4 | -0.2739 | 0.00699 | -0.0012 | -39.1845
-3.5 | -0.2206 | 0.00696 | -0.0003 | -31.6954
-3 | -0.167 | 0.00695 | 0.0004 | -24.0288
-2.5 | -0.1139 | 0.00691 | 0.0013 | -16.4834
-2 | -0.0605 | 0.00695 | 0.0021 | -8.705
-1.5 | -0.007 | 0.00699 | 0.0029 | -1.0014
-1 | 0.0464 | 0.00705 | 0.0036 | 6.5816
-0.5 | 0.0999 | 0.00714 | 0.0044 | 13.9916
0 | 0.1533 | 0.00724 | 0.0051 | 21.174
0.5 | 0.2074 | 0.00729 | 0.0057 | 28.4499
1 | 0.2617 | 0.00735 | 0.0063 | 35.6054
1.5 | 0.3165 | 0.00738 | 0.0067 | 42.8862
2 | 0.3608 | 0.00675 | 0.0091 | 53.4519
2.5 | 0.4058 | 0.00624 | 0.0114 | 65.0321
3 | 0.4532 | 0.00596 | 0.0133 | 76.0403
3.5 | 0.502 | 0.00586 | 0.0149 | 85.6655
4 | 0.5514 | 0.00585 | 0.0165 | 94.2564
4.5 | 0.6011 | 0.00583 | 0.018 | 103.1046
5 | 0.6536 | 0.00592 | 0.0189 | 110.4054
5.5 | 0.7054 | 0.00606 | 0.0198 | 116.4026
6 | 0.7578 | 0.00624 | 0.0206 | 121.4423
6.5 | 0.814 | 0.00638 | 0.0205 | 127.5862
7 | 0.8741 | 0.00658 | 0.0195 | 132.8419
7.5 | 0.9387 | 0.00689 | 0.0174 | 136.2409
8 | 1.0001 | 0.00716 | 0.0159 | 139.6788
8.5 | 1.0664 | 0.00741 | 0.0134 | 143.9136
9 | 1.1275 | 0.00772 | 0.0119 | 146.0492
9.5 | 1.1856 | 0.0081 | 0.011 | 146.3704
10 | 1.2396 | 0.00838 | 0.0111 | 147.9236
10.5 | 1.2986 | 0.00873 | 0.01 | 148.7514
11 | 1.3582 | 0.00918 | 0.0085 | 147.9521
11.5 | 1.4177 | 0.00953 | 0.0072 | 148.7618
12 | 1.4745 | 0.01009 | 0.0061 | 146.1348
12.5 | 1.5321 | 0.01051 | 0.005 | 145.7755
13 | 1.5862 | 0.01116 | 0.0044 | 142.1326
13.5 | 1.6365 | 0.01171 | 0.0046 | 139.7523
14 | 1.6655 | 0.01235 | 0.009 | 134.8583
14.5 | 1.6926 | 0.0131 | 0.0137 | 129.2061
15 | 1.7117 | 0.01377 | 0.0199 | 124.3065
15.5 | 1.7328 | 0.01468 | 0.0251 | 118.0381
16 | 1.754 | 0.01585 | 0.0295 | 110.6625
16.5 | 1.7747 | 0.01721 | 0.0334 | 103.1203
17 | 1.7923 | 0.01888 | 0.037 | 94.9311
17.5 | 1.8021 | 0.02126 | 0.0404 | 84.7648
18 | 1.8114 | 0.024 | 0.0428 | 75.475
18.5 | 1.8141 | 0.02763 | 0.0445 | 65.6569
19 | 1.8092 | 0.03243 | 0.0451 | 55.7879
19.5 | 1.8065 | 0.03754 | 0.0446 | 48.122
20 | 1.7845 | 0.04524 | 0.0426 | 39.4452

## 91. Re 7M Mach 0.10 (1)
BIGFOIL.COM POLAR EXPORT
NACA32113
NACA32113 |  |  |  | Cl Max: | 1.56 | at alpha= | 14 | deg
JavaFoil+Calcfoil stall+Eppler ext transition |  |  |  | L/D Max: | 137.351 | at alpha= | 9.5 | deg
Re: | 7000000 |  |  | Cd Min: | 0.00867 | at alpha= | 3 | deg
Mach: | 0.1 |  |  | Cl=0 at alpha= | -1.275 | deg
|  |  |  | @ Cl=0.1, Cd= | 0.010532
|  |  |  | @ Cl=0.4, Cd= | 0.0092875
|  |  |  | @ Cl=0.6, Cd= | 0.0087873
alpha (deg) | Cl | Cd | Cm | Cl/Cd
-18 | -0.615 | 0.13868 | 0.006 | -4.433
-17.5 | -0.632 | 0.13302 | 0.006 | -4.749
-17 | -0.648 | 0.12633 | 0.005 | -5.128
-16.5 | -0.663 | 0.12038 | 0.005 | -5.509
-16 | -0.677 | 0.11401 | 0.005 | -5.941
-15.5 | -0.69 | 0.10827 | 0.005 | -6.376
-15 | -0.702 | 0.10269 | 0.005 | -6.832
-14.5 | -0.711 | 0.09724 | 0.005 | -7.313
-14 | -0.719 | 0.09161 | 0.005 | -7.843
-13.5 | -0.724 | 0.08672 | 0.005 | -8.345
-13 | -0.726 | 0.08201 | 0.005 | -8.856
-12.5 | -0.726 | 0.07734 | 0.005 | -9.389
-12 | -0.723 | 0.07294 | 0.005 | -9.914
-11.5 | -0.717 | 0.06872 | 0.005 | -10.428
-11 | -0.706 | 0.06485 | 0.005 | -10.884
-10.5 | -0.692 | 0.06141 | 0.005 | -11.265
-10 | -0.675 | 0.05789 | 0.005 | -11.656
-9.5 | -0.655 | 0.05461 | 0.005 | -11.991
-9 | -0.632 | 0.05136 | 0.005 | -12.302
-8.5 | -0.606 | 0.04829 | 0.005 | -12.548
-8 | -0.578 | 0.04527 | 0.005 | -12.758
-7.5 | -0.672 | 0.0095 | 0.009 | -70.747
-7 | -0.63 | 0.00931 | 0.008 | -67.623
-6.5 | -0.584 | 0.00987 | 0.008 | -59.181
-6 | -0.536 | 0.0097 | 0.008 | -55.278
-5.5 | -0.486 | 0.00947 | 0.008 | -51.282
-5 | -0.433 | 0.00933 | 0.008 | -46.457
-4.5 | -0.379 | 0.00991 | 0.007 | -38.221
-4 | -0.323 | 0.0097 | 0.007 | -33.238
-3.5 | -0.265 | 0.0096 | 0.007 | -27.61
-3 | -0.207 | 0.00944 | 0.007 | -21.9
-2.5 | -0.148 | 0.00948 | 0.007 | -15.569
-2 | -0.088 | 0.00944 | 0.006 | -9.297
-1.5 | -0.027 | 0.0101 | 0.006 | -2.715
-1 | 0.033 | 0.01061 | 0.006 | 3.139
-0.5 | 0.094 | 0.01054 | 0.006 | 8.943
0 | 0.155 | 0.01046 | 0.005 | 14.829
0.5 | 0.216 | 0.0104 | 0.005 | 20.744
1 | 0.276 | 0.01041 | 0.005 | 26.541
1.5 | 0.337 | 0.01038 | 0.005 | 32.45
2 | 0.397 | 0.00929 | 0.005 | 42.751
2.5 | 0.457 | 0.00924 | 0.004 | 49.461
3 | 0.517 | 0.00867 | 0.004 | 59.597
3.5 | 0.577 | 0.00876 | 0.004 | 65.808
4 | 0.636 | 0.00883 | 0.004 | 72.014
4.5 | 0.695 | 0.00894 | 0.003 | 77.722
5 | 0.753 | 0.00906 | 0.003 | 83.159
5.5 | 0.812 | 0.00983 | 0.003 | 82.556
6 | 0.869 | 0.01 | 0.003 | 86.945
6.5 | 0.927 | 0.00943 | 0.002 | 98.234
7 | 0.983 | 0.0096 | 0.002 | 102.44
7.5 | 1.039 | 0.00924 | 0.002 | 112.475
8 | 1.094 | 0.0095 | 0.002 | 115.157
8.5 | 1.148 | 0.0093 | 0.001 | 123.503
9 | 1.201 | 0.0092 | 0.001 | 130.577
9.5 | 1.253 | 0.00912 | 0.001 | 137.351
10 | 1.303 | 0.01041 | 0.001 | 125.215
10.5 | 1.351 | 0.01091 | 0.001 | 123.829
11 | 1.397 | 0.01146 | 0 | 121.872
11.5 | 1.44 | 0.01211 | 0 | 118.862
12 | 1.478 | 0.01296 | 0 | 114.056
12.5 | 1.511 | 0.01395 | 0 | 108.258
13 | 1.535 | 0.01536 | -0.001 | 99.911
13.5 | 1.552 | 0.01732 | -0.001 | 89.597
14 | 1.56 | 0.02033 | -0.001 | 76.737
14.5 | 1.559 | 0.02453 | -0.001 | 63.579
15 | 1.549 | 0.03095 | -0.002 | 50.04
15.5 | 1.532 | 0.0395 | -0.002 | 38.794
16 | 1.51 | 0.05078 | -0.002 | 29.74
16.5 | 1.491 | 0.06178 | -0.002 | 24.127
17 | 1.472 | 0.07231 | -0.002 | 20.352
17.5 | 1.45 | 0.08216 | -0.002 | 17.646
18 | 1.428 | 0.0911 | -0.002 | 15.671
18.5 | 1.403 | 0.10009 | -0.003 | 14.019
19 | 1.376 | 0.10898 | -0.003 | 12.63

## 92. Re 7M Mach 0.10 (2)
BIGFOIL.COM POLAR EXPORT
NACA32113
NACA32113 |  |  |  | Cl Max: | 1.8088 | at alpha= | 18 | deg
XFOIL ncrit=9 |  |  |  | L/D Max: | 148.442 | at alpha= | 11.5 | deg
Re: | 7000000 |  |  | Cd Min: | 0.05088 | at alpha= | 20 | deg
Mach: | 0.1 |  |  | Cl=0 at alpha= | -1.4358 | deg
|  |  |  | @ Cl=0.1, Cd= | 0.007149
|  |  |  | @ Cl=0.4, Cd= | 0.0063568
|  |  |  | @ Cl=0.6, Cd= | 0.0058419
alpha (deg) | Cl | Cd | Cm | Cl/Cd
-20 | -1.5853 | 0.03853 | -0.0595 | -41.1446
-19.5 | -1.5816 | 0.0344 | -0.0584 | -45.9767
-19 | -1.5868 | 0.02981 | -0.0561 | -53.2305
-18.5 | -1.5721 | 0.02717 | -0.0535 | -57.8616
-18 | -1.5624 | 0.02427 | -0.05 | -64.3758
-17.5 | -1.5452 | 0.0221 | -0.0462 | -69.9186
-17 | -1.5199 | 0.02062 | -0.0426 | -73.71
-16.5 | -1.4957 | 0.0191 | -0.0385 | -78.3089
-16 | -1.4674 | 0.01792 | -0.0344 | -81.8862
-15.5 | -1.4392 | 0.01682 | -0.03 | -85.5648
-15 | -1.4094 | 0.01605 | -0.0253 | -87.8131
-14.5 | -1.3834 | 0.01529 | -0.0196 | -90.4774
-14 | -1.3511 | 0.01454 | -0.0149 | -92.923
-13.5 | -1.3193 | 0.01386 | -0.0101 | -95.1876
-13 | -1.2694 | 0.01312 | -0.0089 | -96.753
-12.5 | -1.2111 | 0.01239 | -0.0094 | -97.7482
-12 | -1.1512 | 0.01177 | -0.0102 | -97.808
-11.5 | -1.0911 | 0.01118 | -0.011 | -97.5939
-11 | -1.0377 | 0.01056 | -0.0103 | -98.267
-10 | -0.9146 | 0.0092 | -0.0125 | -99.413
-9.5 | -0.8394 | 0.00865 | -0.0165 | -97.0405
-9 | -0.7737 | 0.00828 | -0.0184 | -93.442
-8.5 | -0.7267 | 0.00809 | -0.016 | -89.8269
-8 | -0.6807 | 0.00789 | -0.0134 | -86.2738
-7.5 | -0.6323 | 0.00776 | -0.0114 | -81.482
-7 | -0.5833 | 0.00753 | -0.0095 | -77.4635
-6.5 | -0.5338 | 0.00733 | -0.0077 | -72.824
-6 | -0.4832 | 0.00725 | -0.0062 | -66.6483
-5.5 | -0.4322 | 0.0072 | -0.0048 | -60.0278
-5 | -0.3806 | 0.00718 | -0.0035 | -53.0084
-4.5 | -0.3279 | 0.00709 | -0.0024 | -46.2482
-3.5 | -0.2217 | 0.00697 | -0.0004 | -31.8077
-3 | -0.1678 | 0.00696 | 0.0004 | -24.1092
-2.5 | -0.1144 | 0.00693 | 0.0013 | -16.5079
-2 | -0.0607 | 0.00695 | 0.0021 | -8.7338
-1.5 | -0.0069 | 0.00701 | 0.0029 | -0.98431
-1 | 0.0468 | 0.00706 | 0.0037 | 6.6289
-0.5 | 0.1006 | 0.00715 | 0.0044 | 14.0699
0 | 0.1543 | 0.00725 | 0.0052 | 21.2828
0.5 | 0.2088 | 0.0073 | 0.0058 | 28.6027
1 | 0.2633 | 0.00736 | 0.0064 | 35.7745
1.5 | 0.3184 | 0.00739 | 0.0069 | 43.0853
2 | 0.3633 | 0.00678 | 0.0092 | 53.5841
2.5 | 0.4084 | 0.00626 | 0.0116 | 65.2396
3 | 0.4559 | 0.00597 | 0.0135 | 76.3652
3.5 | 0.505 | 0.00588 | 0.0152 | 85.8844
4 | 0.5547 | 0.00586 | 0.0168 | 94.6587
4.5 | 0.6047 | 0.00584 | 0.0183 | 103.5445
5 | 0.6574 | 0.00594 | 0.0193 | 110.6734
5.5 | 0.7095 | 0.00609 | 0.0203 | 116.5025
6 | 0.7624 | 0.00626 | 0.0211 | 121.7891
6.5 | 0.8191 | 0.0064 | 0.021 | 127.9844
7 | 0.8799 | 0.00662 | 0.02 | 132.9154
7.5 | 0.9451 | 0.00693 | 0.0179 | 136.3781
8 | 1.0075 | 0.0072 | 0.0164 | 139.9306
8.5 | 1.0742 | 0.00746 | 0.014 | 143.9946
9 | 1.1357 | 0.0078 | 0.0126 | 145.6026
9.5 | 1.1944 | 0.00817 | 0.0118 | 146.1934
10.5 | 1.3088 | 0.00883 | 0.0109 | 148.222
11 | 1.3692 | 0.00928 | 0.0095 | 147.5431
11.5 | 1.4295 | 0.00963 | 0.0082 | 148.4424
12 | 1.4868 | 0.01023 | 0.0073 | 145.3372
12.5 | 1.5452 | 0.01066 | 0.0063 | 144.9531
13 | 1.5999 | 0.01133 | 0.0058 | 141.2092
13.5 | 1.6458 | 0.01191 | 0.0072 | 138.1864
14 | 1.6752 | 0.01255 | 0.0118 | 133.4821
14.5 | 1.6995 | 0.01337 | 0.0172 | 127.1129
15 | 1.7169 | 0.01407 | 0.0239 | 122.0256
15.5 | 1.7399 | 0.01506 | 0.0287 | 115.5312
16 | 1.7614 | 0.01633 | 0.033 | 107.8628
16.5 | 1.7796 | 0.01792 | 0.0371 | 99.308
17 | 1.7941 | 0.01992 | 0.0407 | 90.0653
17.5 | 1.8018 | 0.02265 | 0.0439 | 79.5497
18 | 1.8088 | 0.02584 | 0.0459 | 70
18.5 | 1.8073 | 0.03018 | 0.047 | 59.884
19 | 1.7991 | 0.03571 | 0.0469 | 50.3808
19.5 | 1.7885 | 0.04201 | 0.0456 | 42.5732
20 | 1.7601 | 0.05088 | 0.0427 | 34.5932

## 93. Re 7M Mach 0.25 (1)
BIGFOIL.COM POLAR EXPORT
NACA32113
NACA32113 |  |  |  | Cl Max: | 1.516 | at alpha= | 13 | deg
JavaFoil+Calcfoil stall+Eppler ext transition |  |  |  | L/D Max: | 132.236 | at alpha= | 8.5 | deg
Re: | 7000000 |  |  | Cd Min: | 0.00886 | at alpha= | 3 | deg
Mach: | 0.25 |  |  | Cl=0 at alpha= | -1.2742 | deg
|  |  |  | @ Cl=0.1, Cd= | 0.010699
|  |  |  | @ Cl=0.4, Cd= | 0.010017
|  |  |  | @ Cl=0.6, Cd= | 0.0089531
alpha (deg) | Cl | Cd | Cm | Cl/Cd
-15.5 | -0.397 | 0.11545 | 0.005 | -3.437
-15 | -0.441 | 0.10937 | 0.005 | -4.028
-14.5 | -0.481 | 0.10352 | 0.005 | -4.641
-14 | -0.517 | 0.0985 | 0.005 | -5.246
-13.5 | -0.549 | 0.09297 | 0.005 | -5.906
-13 | -0.577 | 0.08809 | 0.005 | -6.552
-12.5 | -0.601 | 0.08266 | 0.005 | -7.265
-12 | -0.619 | 0.07804 | 0.005 | -7.933
-11.5 | -0.632 | 0.07276 | 0.005 | -8.685
-11 | -0.638 | 0.06802 | 0.005 | -9.376
-10.5 | -0.639 | 0.06383 | 0.005 | -10.004
-10 | -0.634 | 0.05985 | 0.005 | -10.599
-9.5 | -0.625 | 0.05633 | 0.005 | -11.1
-9 | -0.611 | 0.05309 | 0.005 | -11.513
-8.5 | -0.593 | 0.04987 | 0.005 | -11.884
-8 | -0.57 | 0.04689 | 0.005 | -12.152
-7.5 | -0.543 | 0.04416 | 0.005 | -12.294
-7 | -0.513 | 0.04132 | 0.005 | -12.406
-6.5 | -0.59 | 0.0094 | 0.008 | -62.748
-6 | -0.544 | 0.00991 | 0.008 | -54.84
-5.5 | -0.494 | 0.00975 | 0.008 | -50.649
-5 | -0.442 | 0.00949 | 0.008 | -46.54
-4.5 | -0.387 | 0.00939 | 0.008 | -41.225
-4 | -0.33 | 0.00998 | 0.007 | -33.085
-3.5 | -0.272 | 0.00979 | 0.007 | -27.756
-3 | -0.212 | 0.00967 | 0.007 | -21.937
-2.5 | -0.151 | 0.00966 | 0.007 | -15.685
-2 | -0.09 | 0.00965 | 0.006 | -9.338
-1.5 | -0.028 | 0.0096 | 0.006 | -2.931
-1 | 0.034 | 0.0108 | 0.006 | 3.167
-0.5 | 0.097 | 0.01073 | 0.006 | 9.024
0 | 0.159 | 0.01009 | 0.006 | 15.782
0.5 | 0.222 | 0.01006 | 0.005 | 22.036
1 | 0.284 | 0.00995 | 0.005 | 28.534
1.5 | 0.346 | 0.01 | 0.005 | 34.58
2 | 0.408 | 0.01002 | 0.005 | 40.669
2.5 | 0.469 | 0.0089 | 0.004 | 52.727
3 | 0.531 | 0.00886 | 0.004 | 59.903
3.5 | 0.592 | 0.00894 | 0.004 | 66.199
4 | 0.653 | 0.00904 | 0.004 | 72.21
4.5 | 0.713 | 0.0092 | 0.003 | 77.457
5 | 0.773 | 0.00933 | 0.003 | 82.832
5.5 | 0.832 | 0.00918 | 0.003 | 90.655
6 | 0.891 | 0.00976 | 0.003 | 91.291
6.5 | 0.949 | 0.00928 | 0.003 | 102.254
7 | 1.007 | 0.00944 | 0.002 | 106.609
7.5 | 1.063 | 0.00917 | 0.002 | 115.965
8 | 1.118 | 0.00894 | 0.002 | 125.129
8.5 | 1.173 | 0.00887 | 0.002 | 132.236
9 | 1.225 | 0.01017 | 0.001 | 120.517
9.5 | 1.276 | 0.0106 | 0.001 | 120.384
10 | 1.325 | 0.01114 | 0.001 | 118.963
10.5 | 1.371 | 0.01176 | 0.001 | 116.603
11 | 1.413 | 0.01247 | 0 | 113.311
11.5 | 1.451 | 0.01344 | 0 | 107.982
12 | 1.483 | 0.0147 | 0 | 100.905
12.5 | 1.505 | 0.01647 | 0 | 91.377
13 | 1.516 | 0.01915 | -0.001 | 79.142
13.5 | 1.515 | 0.02309 | -0.001 | 65.633
14 | 1.505 | 0.02909 | -0.001 | 51.718
14.5 | 1.482 | 0.03797 | -0.001 | 39.014
15 | 1.451 | 0.04952 | -0.001 | 29.293
15.5 | 1.415 | 0.0634 | -0.002 | 22.322
16 | 1.382 | 0.07593 | -0.002 | 18.207
16.5 | 1.349 | 0.08717 | -0.002 | 15.476
17 | 1.312 | 0.09735 | -0.002 | 13.479
17.5 | 1.266 | 0.10732 | -0.002 | 11.801
18 | 1.216 | 0.11695 | -0.002 | 10.396

## 94. Re 7M Mach 0.25 (2)
BIGFOIL.COM POLAR EXPORT
NACA32113
NACA32113 |  |  |  | Cl Max: | 1.7981 | at alpha= | 17 | deg
XFOIL ncrit=9 |  |  |  | L/D Max: | 146.251 | at alpha= | 9.5 | deg
Re: | 7000000 |  |  | Cd Min: | 0.1893 | at alpha= | -17.5 | deg
Mach: | 0.25 |  |  | Cl=0 at alpha= | -1.4402 | deg
|  |  |  | @ Cl=0.1, Cd= | 0.0072326
|  |  |  | @ Cl=0.4, Cd= | 0.0066181
|  |  |  | @ Cl=0.6, Cd= | 0.00594
alpha (deg) | Cl | Cd | Cm | Cl/Cd
-17.5 | -0.6262 | 0.1893 | 0.0265 | -3.308
-17 | -0.6187 | 0.17962 | 0.0221 | -3.4445
-16.5 | -0.6062 | 0.17229 | 0.0186 | -3.5185
-16 | -0.6099 | 0.16004 | 0.0131 | -3.8109
-15.5 | -0.6007 | 0.15229 | 0.0096 | -3.9444
-14.5 | -0.8628 | 0.0725 | -0.0418 | -11.9007
-14 | -0.9407 | 0.05688 | -0.0527 | -16.5383
-13.5 | -1.0363 | 0.04566 | -0.0515 | -22.696
-13 | -1.1282 | 0.0373 | -0.0382 | -30.2466
-12.5 | -1.2031 | 0.02614 | -0.0238 | -46.0252
-12 | -1.1815 | 0.01662 | -0.022 | -71.089
-11.5 | -1.1249 | 0.01446 | -0.0214 | -77.7939
-11 | -1.0651 | 0.01302 | -0.0209 | -81.8049
-10.5 | -1.0118 | 0.01194 | -0.0189 | -84.7404
-9.5 | -0.8721 | 0.00972 | -0.0219 | -89.7222
-9 | -0.7935 | 0.00894 | -0.0253 | -88.7584
-8.5 | -0.7452 | 0.00867 | -0.0221 | -85.9516
-8 | -0.6997 | 0.00835 | -0.0184 | -83.7964
-7.5 | -0.6506 | 0.00813 | -0.0156 | -80.0246
-7 | -0.6 | 0.00789 | -0.0131 | -76.0456
-6.5 | -0.5489 | 0.00765 | -0.0108 | -71.7516
-6 | -0.4978 | 0.00745 | -0.0086 | -66.8188
-5.5 | -0.445 | 0.00735 | -0.0067 | -60.5442
-5 | -0.392 | 0.00731 | -0.005 | -53.6252
-4.5 | -0.3371 | 0.00722 | -0.0037 | -46.6898
-4 | -0.2828 | 0.0071 | -0.0023 | -39.831
-3.5 | -0.2277 | 0.00703 | -0.0012 | -32.3898
-3 | -0.1721 | 0.00701 | -0.0002 | -24.5506
-2.5 | -0.1168 | 0.00699 | 0.0009 | -16.7096
-2 | -0.0618 | 0.00702 | 0.0019 | -8.8034
-1.5 | -0.0066 | 0.00709 | 0.0029 | -0.93089
-1 | 0.0486 | 0.00714 | 0.0039 | 6.8067
-0.5 | 0.1041 | 0.00724 | 0.0047 | 14.3785
0 | 0.1597 | 0.00731 | 0.0056 | 21.8468
0.5 | 0.2159 | 0.00736 | 0.0063 | 29.3342
1 | 0.2725 | 0.00741 | 0.0069 | 36.7746
1.5 | 0.3289 | 0.00747 | 0.0076 | 44.0295
2 | 0.3766 | 0.00691 | 0.0099 | 54.5007
2.5 | 0.4223 | 0.00634 | 0.0126 | 66.6088
3 | 0.4707 | 0.00607 | 0.0148 | 77.5453
3.5 | 0.5212 | 0.00599 | 0.0167 | 87.0117
4 | 0.5733 | 0.00594 | 0.0184 | 96.5152
4.5 | 0.6245 | 0.00594 | 0.0203 | 105.1347
5 | 0.6783 | 0.00608 | 0.0217 | 111.5625
5.5 | 0.7321 | 0.00624 | 0.023 | 117.3237
6 | 0.7881 | 0.00637 | 0.0239 | 123.7206
6.5 | 0.8475 | 0.00656 | 0.024 | 129.1921
7 | 0.9124 | 0.00685 | 0.0229 | 133.1971
7.5 | 0.9816 | 0.00716 | 0.0209 | 137.095
8 | 1.0485 | 0.00743 | 0.0195 | 141.1171
8.5 | 1.1177 | 0.00778 | 0.0175 | 143.6632
9 | 1.1816 | 0.00819 | 0.0168 | 144.2735
9.5 | 1.2446 | 0.00851 | 0.0164 | 146.2515
10 | 1.3016 | 0.0089 | 0.0172 | 146.2472
10.5 | 1.3666 | 0.00941 | 0.0162 | 145.2285
11 | 1.4321 | 0.0098 | 0.0153 | 146.1327
11.5 | 1.4948 | 0.01038 | 0.0148 | 144.0077
12 | 1.5574 | 0.01094 | 0.0145 | 142.3583
12.5 | 1.6175 | 0.01165 | 0.0145 | 138.8412
13 | 1.6669 | 0.01229 | 0.0167 | 135.6306
13.5 | 1.6914 | 0.0131 | 0.0235 | 129.1145
14 | 1.7077 | 0.01378 | 0.0316 | 123.926
14.5 | 1.7332 | 0.01476 | 0.0374 | 117.4255
15 | 1.7547 | 0.01621 | 0.0428 | 108.248
15.5 | 1.7742 | 0.01799 | 0.0476 | 98.6215
16 | 1.7875 | 0.02041 | 0.0518 | 87.5796
16.5 | 1.7973 | 0.02346 | 0.055 | 76.6113
17 | 1.7981 | 0.02768 | 0.0569 | 64.9603
17.5 | 1.7867 | 0.03356 | 0.0573 | 53.239
18 | 1.7701 | 0.04066 | 0.0559 | 43.5342
18.5 | 1.7297 | 0.05089 | 0.0522 | 33.989
19 | 1.6844 | 0.0624 | 0.0472 | 26.9936
19.5 | 1.6138 | 0.07756 | 0.0397 | 20.8071
20 | 1.526 | 0.09567 | 0.0301 | 15.9507

## 95. Re 7M Mach 0.50 (1)
BIGFOIL.COM POLAR EXPORT
NACA32113
NACA32113 |  |  |  | Cl Max: | 1.288 | at alpha= | 9.5 | deg
JavaFoil+Calcfoil stall+Eppler ext transition |  |  |  | L/D Max: | 105.265 | at alpha= | 6 | deg
Re: | 7000000 |  |  | Cd Min: | 0.00881 | at alpha= | 2.5 | deg
Mach: | 0.5 |  |  | Cl=0 at alpha= | -1.2754 | deg
|  |  |  | @ Cl=0.1, Cd= | 0.010221
|  |  |  | @ Cl=0.4, Cd= | 0.010777
|  |  |  | @ Cl=0.6, Cd= | 0.0090491
alpha (deg) | Cl | Cd | Cm | Cl/Cd
-20 | -0.995 | 0.14733 | 0.008 | -6.757
-19.5 | -0.971 | 0.13881 | 0.008 | -6.993
-19 | -0.947 | 0.12961 | 0.008 | -7.308
-18.5 | -1.077 | 0.02888 | 0.013 | -37.298
-18 | -0.893 | 0.12512 | 0.007 | -7.137
-17.5 | -0.867 | 0.11927 | 0.007 | -7.271
-17 | -0.843 | 0.11133 | 0.007 | -7.569
-16.5 | -0.973 | 0.02104 | 0.013 | -46.225
-16 | -0.789 | 0.10559 | 0.007 | -7.474
-15.5 | -0.763 | 0.10095 | 0.007 | -7.56
-15 | -0.738 | 0.09419 | 0.007 | -7.834
-14.5 | -0.712 | 0.09071 | 0.007 | -7.852
-14 | -0.684 | 0.08833 | 0.006 | -7.748
-13.5 | -0.658 | 0.08388 | 0.006 | -7.845
-13 | -0.632 | 0.07879 | 0.006 | -8.023
-12.5 | -0.605 | 0.07788 | 0.006 | -7.77
-12 | -0.579 | 0.07339 | 0.006 | -7.886
-11.5 | -0.552 | 0.06928 | 0.006 | -7.971
-11 | -0.526 | 0.06481 | 0.006 | -8.116
-10.5 | -0.499 | 0.06384 | 0.005 | -7.814
-10 | -0.472 | 0.05981 | 0.005 | -7.897
-9.5 | -0.446 | 0.05651 | 0.005 | -7.887
-9 | -0.419 | 0.05565 | 0.005 | -7.521
-8.5 | -0.392 | 0.05191 | 0.005 | -7.551
-8 | -0.365 | 0.04873 | 0.005 | -7.493
-7.5 | -0.338 | 0.04799 | 0.005 | -7.043
-7 | -0.311 | 0.04464 | 0.005 | -6.972
-6.5 | -0.284 | 0.04361 | 0.004 | -6.513
-6 | -0.379 | 0.04179 | 0.004 | -9.071
-5.5 | -0.392 | 0.0385 | 0.004 | -10.182
-5 | -0.37 | 0.03593 | 0.004 | -10.288
-4.5 | -0.334 | 0.03359 | 0.004 | -9.936
-4 | -0.358 | 0.00965 | 0.008 | -37.065
-3.5 | -0.297 | 0.00952 | 0.008 | -31.225
-3 | -0.234 | 0.00935 | 0.008 | -25.01
-2.5 | -0.168 | 0.00928 | 0.007 | -18.08
-2 | -0.1 | 0.00919 | 0.007 | -10.891
-1.5 | -0.031 | 0.01035 | 0.007 | -3.03
-1 | 0.038 | 0.01031 | 0.007 | 3.7
-0.5 | 0.108 | 0.01021 | 0.007 | 10.582
0 | 0.178 | 0.01019 | 0.006 | 17.447
0.5 | 0.247 | 0.01018 | 0.006 | 24.266
1 | 0.316 | 0.01082 | 0.006 | 29.229
1.5 | 0.385 | 0.01091 | 0.005 | 35.334
2 | 0.454 | 0.0103 | 0.005 | 44.062
2.5 | 0.522 | 0.00881 | 0.005 | 59.264
3 | 0.59 | 0.00897 | 0.005 | 65.728
3.5 | 0.657 | 0.0095 | 0.004 | 69.167
4 | 0.723 | 0.00906 | 0.004 | 79.871
4.5 | 0.789 | 0.00933 | 0.004 | 84.504
5 | 0.853 | 0.00908 | 0.004 | 94.002
5.5 | 0.917 | 0.00889 | 0.003 | 103.041
6 | 0.978 | 0.00929 | 0.003 | 105.265
6.5 | 1.037 | 0.01052 | 0.003 | 98.582
7 | 1.094 | 0.01092 | 0.003 | 100.212
7.5 | 1.147 | 0.01146 | 0.002 | 100.155
8 | 1.196 | 0.01219 | 0.002 | 98.074
8.5 | 1.238 | 0.01313 | 0.002 | 94.295
9 | 1.27 | 0.01464 | 0.001 | 86.789
9.5 | 1.288 | 0.01696 | 0.001 | 75.956
10 | 1.285 | 0.02153 | 0.001 | 59.708
10.5 | 1.254 | 0.03039 | 0.001 | 41.264
11 | 1.192 | 0.0459 | 0 | 25.974
11.5 | 1.087 | 0.06639 | 0 | 16.377
12 | 0.752 | 0.09046 | 0 | 8.313
12.5 | 0.777 | 0.09306 | 0 | 8.353
13 | 0.802 | 0.09812 | -0.001 | 8.175
13.5 | 0.825 | 0.10209 | -0.001 | 8.08
14 | 0.859 | 0.10751 | -0.001 | 7.99
14.5 | 0.882 | 0.10949 | -0.001 | 8.059

## 96. Re 7M Mach 0.50 (2)
BIGFOIL.COM POLAR EXPORT
NACA32113
NACA32113 |  |  |  | Cl Max: | 1.8304 | at alpha= | 13.5 | deg
XFOIL ncrit=9 |  |  |  | L/D Max: | 139.694 | at alpha= | 8.5 | deg
Re: | 7000000 |  |  | Cd Min: | 0.16825 | at alpha= | 18.5 | deg
Mach: | 0.5 |  |  | Cl=0 at alpha= | -99 | deg
|  |  |  | @ Cl=0.1, Cd= | 0.0076
|  |  |  | @ Cl=0.4, Cd= | 0.0077508
|  |  |  | @ Cl=0.6, Cd= | 0.0064021
alpha (deg) | Cl | Cd | Cm | Cl/Cd
0 | 0.1844 | 0.0076 | 0.0075 | 24.2632
0.5 | 0.2487 | 0.00764 | 0.0088 | 32.5524
1 | 0.313 | 0.00768 | 0.01 | 40.7552
1.5 | 0.378 | 0.00772 | 0.0112 | 48.9637
2 | 0.4422 | 0.00781 | 0.0126 | 56.6197
2.5 | 0.485 | 0.00685 | 0.0179 | 70.8029
3 | 0.5387 | 0.0065 | 0.0215 | 82.8769
3.5 | 0.5959 | 0.0064 | 0.0246 | 93.1094
4 | 0.6531 | 0.00643 | 0.0279 | 101.5708
4.5 | 0.7105 | 0.0065 | 0.0314 | 109.3077
5 | 0.772 | 0.00663 | 0.0343 | 116.4404
5.5 | 0.8336 | 0.00684 | 0.0374 | 121.8713
6 | 0.8984 | 0.00714 | 0.04 | 125.8263
6.5 | 0.9771 | 0.00746 | 0.0402 | 130.9786
7 | 1.0712 | 0.00789 | 0.0379 | 135.7668
7.5 | 1.153 | 0.00841 | 0.0382 | 137.0987
8 | 1.2411 | 0.00892 | 0.038 | 139.1368
8.5 | 1.3229 | 0.00947 | 0.0394 | 139.6938
9 | 1.3954 | 0.01013 | 0.0428 | 137.7493
9.5 | 1.4803 | 0.01087 | 0.0446 | 136.1822
10 | 1.5636 | 0.01164 | 0.0472 | 134.3299
10.5 | 1.6424 | 0.01261 | 0.0507 | 130.2458
11 | 1.6874 | 0.01352 | 0.0593 | 124.8077
11.5 | 1.7231 | 0.01466 | 0.0688 | 117.5375
12 | 1.7583 | 0.0163 | 0.0773 | 107.8712
12.5 | 1.7917 | 0.01862 | 0.0846 | 96.2245
13 | 1.8188 | 0.02189 | 0.0904 | 83.0882
13.5 | 1.8304 | 0.02673 | 0.0941 | 68.4774
14 | 1.8208 | 0.03361 | 0.0948 | 54.1744
14.5 | 1.7923 | 0.04227 | 0.0928 | 42.4012
15 | 1.7468 | 0.05237 | 0.0884 | 33.355
15.5 | 1.688 | 0.0637 | 0.0821 | 26.4992
16.5 | 1.4215 | 0.10072 | 0.0524 | 14.1134
17 | 1.278 | 0.12327 | 0.0335 | 10.3675
17.5 | 1.189 | 0.14211 | 0.0184 | 8.3668
18 | 1.1563 | 0.15508 | 0.009 | 7.4562
18.5 | 1.1266 | 0.16825 | -0.0007 | 6.696

## 97. Re 8M Mach 0.00 (1)
BIGFOIL.COM POLAR EXPORT
NACA32113
NACA32113 |  |  |  | Cl Max: | 1.569 | at alpha= | 14.5 | deg
JavaFoil+Calcfoil stall+Eppler ext transition |  |  |  | L/D Max: | 133.839 | at alpha= | 9.5 | deg
Re: | 8000000 |  |  | Cd Min: | 0.00868 | at alpha= | 4 | deg
Mach: | 0 |  |  | Cl=0 at alpha= | -1.275 | deg
|  |  |  | @ Cl=0.1, Cd= | 0.010277
|  |  |  | @ Cl=0.4, Cd= | 0.0091567
|  |  |  | @ Cl=0.6, Cd= | 0.0089932
alpha (deg) | Cl | Cd | Cm | Cl/Cd
-18.5 | -0.647 | 0.14265 | 0.006 | -4.538
-18 | -0.662 | 0.13635 | 0.006 | -4.855
-17.5 | -0.676 | 0.13041 | 0.006 | -5.183
-17 | -0.689 | 0.12375 | 0.006 | -5.569
-16.5 | -0.701 | 0.1174 | 0.005 | -5.975
-16 | -0.713 | 0.11182 | 0.005 | -6.373
-15.5 | -0.722 | 0.10588 | 0.005 | -6.823
-15 | -0.731 | 0.10069 | 0.005 | -7.257
-14.5 | -0.737 | 0.09557 | 0.005 | -7.714
-14 | -0.742 | 0.09025 | 0.005 | -8.217
-13.5 | -0.744 | 0.0855 | 0.005 | -8.699
-13 | -0.744 | 0.08087 | 0.005 | -9.195
-12.5 | -0.741 | 0.07639 | 0.005 | -9.699
-12 | -0.735 | 0.07196 | 0.005 | -10.22
-11.5 | -0.727 | 0.06801 | 0.005 | -10.684
-11 | -0.714 | 0.06405 | 0.005 | -11.147
-10.5 | -0.698 | 0.06075 | 0.005 | -11.492
-10 | -0.68 | 0.05728 | 0.005 | -11.866
-9.5 | -0.658 | 0.05397 | 0.005 | -12.201
-9 | -0.634 | 0.05071 | 0.005 | -12.512
-8.5 | -0.608 | 0.04747 | 0.005 | -12.811
-8 | -0.712 | 0.00952 | 0.009 | -74.766
-7.5 | -0.672 | 0.00934 | 0.008 | -71.927
-7 | -0.629 | 0.00989 | 0.008 | -63.61
-6.5 | -0.583 | 0.00966 | 0.008 | -60.37
-6 | -0.535 | 0.00949 | 0.008 | -56.367
-5.5 | -0.484 | 0.00929 | 0.008 | -52.097
-5 | -0.432 | 0.0099 | 0.008 | -43.577
-4.5 | -0.377 | 0.00975 | 0.007 | -38.667
-4 | -0.321 | 0.00955 | 0.007 | -33.633
-3.5 | -0.264 | 0.00941 | 0.007 | -28.062
-3 | -0.206 | 0.00931 | 0.007 | -22.117
-2.5 | -0.147 | 0.00931 | 0.006 | -15.787
-2 | -0.087 | 0.00928 | 0.006 | -9.416
-1.5 | -0.027 | 0.00997 | 0.006 | -2.736
-1 | 0.033 | 0.0104 | 0.006 | 3.188
-0.5 | 0.094 | 0.01028 | 0.006 | 9.121
0 | 0.154 | 0.01025 | 0.005 | 15.046
0.5 | 0.215 | 0.01021 | 0.005 | 21.034
1 | 0.275 | 0.01015 | 0.005 | 27.095
1.5 | 0.335 | 0.01015 | 0.005 | 33.016
2 | 0.395 | 0.00916 | 0.005 | 43.123
2.5 | 0.455 | 0.00912 | 0.004 | 49.863
3 | 0.514 | 0.0092 | 0.004 | 55.914
3.5 | 0.574 | 0.00924 | 0.004 | 62.132
4 | 0.633 | 0.00868 | 0.004 | 72.92
4.5 | 0.692 | 0.00877 | 0.003 | 78.881
5 | 0.75 | 0.00915 | 0.003 | 81.959
5.5 | 0.808 | 0.00969 | 0.003 | 83.391
6 | 0.866 | 0.00983 | 0.003 | 88.045
6.5 | 0.923 | 0.00986 | 0.002 | 93.6
7 | 0.979 | 0.00941 | 0.002 | 104.067
7.5 | 1.035 | 0.00959 | 0.002 | 107.867
8 | 1.09 | 0.00927 | 0.002 | 117.591
8.5 | 1.144 | 0.00906 | 0.001 | 126.219
9 | 1.197 | 0.00895 | 0.001 | 133.695
9.5 | 1.248 | 0.00933 | 0.001 | 133.839
10 | 1.299 | 0.01015 | 0.001 | 127.971
10.5 | 1.347 | 0.01059 | 0.001 | 127.171
11 | 1.394 | 0.0111 | 0 | 125.532
11.5 | 1.438 | 0.01175 | 0 | 122.357
12 | 1.477 | 0.01248 | 0 | 118.42
12.5 | 1.511 | 0.01339 | 0 | 112.857
13 | 1.537 | 0.01465 | -0.001 | 104.9
13.5 | 1.556 | 0.01633 | -0.001 | 95.33
14 | 1.567 | 0.01892 | -0.001 | 82.827
14.5 | 1.569 | 0.02282 | -0.001 | 68.74
15 | 1.562 | 0.02852 | -0.002 | 54.761
15.5 | 1.545 | 0.03713 | -0.002 | 41.625
16 | 1.528 | 0.04704 | -0.002 | 32.482
16.5 | 1.51 | 0.05774 | -0.002 | 26.157
17 | 1.495 | 0.06718 | -0.002 | 22.253
17.5 | 1.477 | 0.0764 | -0.002 | 19.325
18 | 1.457 | 0.08508 | -0.002 | 17.13
18.5 | 1.436 | 0.09404 | -0.003 | 15.268
19 | 1.413 | 0.10249 | -0.003 | 13.786
19.5 | 1.388 | 0.11094 | -0.003 | 12.513

## 98. Re 8M Mach 0.00 (2)
BIGFOIL.COM POLAR EXPORT
NACA32113
NACA32113 |  |  |  | Cl Max: | 1.8199 | at alpha= | 18.5 | deg
XFOIL ncrit=9 |  |  |  | L/D Max: | 152.608 | at alpha= | 10 | deg
Re: | 8000000 |  |  | Cd Min: | 0.04354 | at alpha= | 20 | deg
Mach: | 0 |  |  | Cl=0 at alpha= | -1.4242 | deg
|  |  |  | @ Cl=0.1, Cd= | 0.0070409
|  |  |  | @ Cl=0.4, Cd= | 0.0062934
|  |  |  | @ Cl=0.6, Cd= | 0.0057248
alpha (deg) | Cl | Cd | Cm | Cl/Cd
-20 | -1.6533 | 0.03 | -0.0539 | -55.11
-19.5 | -1.64 | 0.02727 | -0.0517 | -60.1393
-19 | -1.6286 | 0.02457 | -0.0488 | -66.2841
-18.5 | -1.6093 | 0.02262 | -0.0458 | -71.145
-18 | -1.5892 | 0.02083 | -0.0423 | -76.2938
-17.5 | -1.567 | 0.01926 | -0.0386 | -81.3603
-17 | -1.5387 | 0.01816 | -0.0351 | -84.7302
-16.5 | -1.5117 | 0.01701 | -0.0311 | -88.8713
-16 | -1.4826 | 0.01608 | -0.027 | -92.2015
-15.5 | -1.4551 | 0.01525 | -0.0222 | -95.4164
-15 | -1.4274 | 0.0146 | -0.0171 | -97.7671
-14.5 | -1.3947 | 0.01393 | -0.0129 | -100.122
-14 | -1.3621 | 0.01333 | -0.0084 | -102.183
-13.5 | -1.3155 | 0.01269 | -0.0069 | -103.6643
-13 | -1.2581 | 0.01206 | -0.0076 | -104.3201
-12.5 | -1.2002 | 0.01144 | -0.0083 | -104.9126
-12 | -1.1412 | 0.0109 | -0.0092 | -104.6972
-11.5 | -1.0846 | 0.01041 | -0.0094 | -104.1883
-11 | -1.0311 | 0.00995 | -0.009 | -103.6281
-10 | -0.8988 | 0.00869 | -0.0137 | -103.4292
-9.5 | -0.8251 | 0.00821 | -0.0176 | -100.4994
-9 | -0.7761 | 0.00798 | -0.0159 | -97.2556
-8.5 | -0.7302 | 0.00782 | -0.0135 | -93.376
-8 | -0.6832 | 0.00765 | -0.0114 | -89.3072
-7.5 | -0.6339 | 0.00752 | -0.0097 | -84.2952
-7 | -0.5838 | 0.00737 | -0.0082 | -79.213
-6.5 | -0.5343 | 0.00716 | -0.0066 | -74.6229
-6 | -0.484 | 0.00709 | -0.0052 | -68.2652
-5.5 | -0.4331 | 0.00706 | -0.0038 | -61.3456
-5 | -0.3812 | 0.00703 | -0.0027 | -54.2248
-4.5 | -0.3281 | 0.00697 | -0.0018 | -47.0732
-4 | -0.2758 | 0.00688 | -0.0008 | -40.0872
-3.5 | -0.2224 | 0.00684 | 0 | -32.5146
-3 | -0.1687 | 0.00683 | 0.0008 | -24.6999
-2.5 | -0.1153 | 0.00682 | 0.0016 | -16.9062
-2 | -0.0619 | 0.00684 | 0.0024 | -9.0497
-1.5 | -0.0081 | 0.0069 | 0.0031 | -1.1739
-1 | 0.0453 | 0.00695 | 0.0038 | 6.518
-0.5 | 0.099 | 0.00704 | 0.0045 | 14.0625
0 | 0.153 | 0.00709 | 0.0052 | 21.5797
0.5 | 0.2074 | 0.00715 | 0.0057 | 29.007
1 | 0.2619 | 0.0072 | 0.0062 | 36.375
1.5 | 0.3166 | 0.00724 | 0.0067 | 43.7293
2 | 0.3633 | 0.00674 | 0.0087 | 53.9021
2.5 | 0.4085 | 0.00619 | 0.0109 | 65.9935
3.5 | 0.5051 | 0.00582 | 0.0143 | 86.7869
4 | 0.5554 | 0.00577 | 0.0157 | 96.2565
4.5 | 0.6047 | 0.00572 | 0.0172 | 105.7168
5 | 0.657 | 0.00583 | 0.0181 | 112.693
5.5 | 0.7082 | 0.00596 | 0.0192 | 118.8255
6 | 0.7605 | 0.00608 | 0.0201 | 125.0822
6.5 | 0.8142 | 0.00621 | 0.0206 | 131.1111
7 | 0.8703 | 0.00641 | 0.0204 | 135.7722
7.5 | 0.9337 | 0.0067 | 0.0186 | 139.3582
8 | 0.994 | 0.00693 | 0.0174 | 143.4343
8.5 | 1.0619 | 0.00719 | 0.0145 | 147.6912
9 | 1.1252 | 0.00754 | 0.0125 | 149.2308
9.5 | 1.1839 | 0.00785 | 0.0115 | 150.8153
10 | 1.2407 | 0.00813 | 0.011 | 152.6076
10.5 | 1.2943 | 0.00852 | 0.011 | 151.9131
11 | 1.3544 | 0.00891 | 0.0095 | 152.009
11.5 | 1.4138 | 0.00927 | 0.0082 | 152.5135
12 | 1.4707 | 0.00981 | 0.0072 | 149.9185
12.5 | 1.5277 | 0.01028 | 0.0061 | 148.6089
13 | 1.5827 | 0.01085 | 0.0054 | 145.871
13.5 | 1.6354 | 0.01155 | 0.0049 | 141.5931
14 | 1.6732 | 0.01211 | 0.0076 | 138.1668
14.5 | 1.7003 | 0.01283 | 0.0123 | 132.5253
15 | 1.7168 | 0.01366 | 0.019 | 125.6808
15.5 | 1.7377 | 0.0145 | 0.0243 | 119.8414
16 | 1.7605 | 0.01557 | 0.0286 | 113.07
16.5 | 1.7818 | 0.01687 | 0.0325 | 105.6194
17 | 1.7986 | 0.01854 | 0.0363 | 97.0119
17.5 | 1.8086 | 0.02084 | 0.0399 | 86.785
18 | 1.8164 | 0.02364 | 0.0425 | 76.8359
18.5 | 1.8199 | 0.02715 | 0.0443 | 67.0313
19 | 1.8183 | 0.03158 | 0.045 | 57.5776
19.5 | 1.8158 | 0.0366 | 0.0446 | 49.612
20 | 1.7997 | 0.04354 | 0.043 | 41.3344

## 99. Re 8M Mach 0.10 (1)
BIGFOIL.COM POLAR EXPORT
NACA32113
NACA32113 |  |  |  | Cl Max: | 1.561 | at alpha= | 14 | deg
JavaFoil+Calcfoil stall+Eppler ext transition |  |  |  | L/D Max: | 139.814 | at alpha= | 9.5 | deg
Re: | 8000000 |  |  | Cd Min: | 0.00867 | at alpha= | 3.5 | deg
Mach: | 0.1 |  |  | Cl=0 at alpha= | -1.275 | deg
|  |  |  | @ Cl=0.1, Cd= | 0.010322
|  |  |  | @ Cl=0.4, Cd= | 0.0091825
|  |  |  | @ Cl=0.6, Cd= | 0.0086973
alpha (deg) | Cl | Cd | Cm | Cl/Cd
-18 | -0.615 | 0.1382 | 0.006 | -4.449
-17.5 | -0.632 | 0.13229 | 0.006 | -4.775
-17 | -0.648 | 0.12535 | 0.006 | -5.169
-16.5 | -0.663 | 0.11974 | 0.005 | -5.539
-16 | -0.677 | 0.11333 | 0.005 | -5.978
-15.5 | -0.69 | 0.10749 | 0.005 | -6.422
-15 | -0.702 | 0.10198 | 0.005 | -6.881
-14.5 | -0.711 | 0.09653 | 0.005 | -7.369
-14 | -0.719 | 0.09137 | 0.005 | -7.866
-13.5 | -0.724 | 0.08633 | 0.005 | -8.385
-13 | -0.726 | 0.08149 | 0.005 | -8.914
-12.5 | -0.726 | 0.07711 | 0.005 | -9.419
-12 | -0.723 | 0.07269 | 0.005 | -9.95
-11.5 | -0.717 | 0.06836 | 0.005 | -10.486
-11 | -0.706 | 0.06461 | 0.005 | -10.927
-10.5 | -0.692 | 0.06113 | 0.005 | -11.32
-10 | -0.675 | 0.0576 | 0.005 | -11.719
-9.5 | -0.655 | 0.05437 | 0.005 | -12.047
-9 | -0.632 | 0.05101 | 0.005 | -12.393
-8.5 | -0.607 | 0.04788 | 0.005 | -12.668
-8 | -0.712 | 0.00956 | 0.009 | -74.483
-7.5 | -0.672 | 0.0094 | 0.009 | -71.507
-7 | -0.63 | 0.00923 | 0.008 | -68.279
-6.5 | -0.584 | 0.00974 | 0.008 | -59.999
-6 | -0.536 | 0.00952 | 0.008 | -56.365
-5.5 | -0.486 | 0.00936 | 0.008 | -51.923
-5 | -0.433 | 0.00995 | 0.008 | -43.562
-4.5 | -0.379 | 0.00976 | 0.007 | -38.817
-4 | -0.323 | 0.00955 | 0.007 | -33.782
-3.5 | -0.265 | 0.00946 | 0.007 | -28.044
-3 | -0.207 | 0.00935 | 0.007 | -22.115
-2.5 | -0.148 | 0.00934 | 0.007 | -15.799
-2 | -0.088 | 0.00931 | 0.006 | -9.426
-1.5 | -0.027 | 0.01001 | 0.006 | -2.74
-1 | 0.033 | 0.01039 | 0.006 | 3.205
-0.5 | 0.094 | 0.01033 | 0.006 | 9.127
0 | 0.155 | 0.01025 | 0.005 | 15.127
0.5 | 0.216 | 0.0102 | 0.005 | 21.152
1 | 0.276 | 0.01021 | 0.005 | 27.054
1.5 | 0.337 | 0.01019 | 0.005 | 33.043
2 | 0.397 | 0.00918 | 0.005 | 43.232
2.5 | 0.457 | 0.00923 | 0.004 | 49.532
3 | 0.517 | 0.00924 | 0.004 | 55.973
3.5 | 0.577 | 0.00867 | 0.004 | 66.477
4 | 0.636 | 0.00874 | 0.004 | 72.731
4.5 | 0.695 | 0.00885 | 0.003 | 78.502
5 | 0.754 | 0.00923 | 0.003 | 81.615
5.5 | 0.812 | 0.00976 | 0.003 | 83.144
6 | 0.87 | 0.00991 | 0.003 | 87.713
6.5 | 0.927 | 0.00935 | 0.002 | 99.124
7 | 0.983 | 0.00949 | 0.002 | 103.57
7.5 | 1.039 | 0.00968 | 0.002 | 107.338
8 | 1.094 | 0.00934 | 0.002 | 117.183
8.5 | 1.148 | 0.00915 | 0.001 | 125.452
9 | 1.201 | 0.00905 | 0.001 | 132.784
9.5 | 1.253 | 0.00896 | 0.001 | 139.814
10 | 1.303 | 0.01025 | 0.001 | 127.109
10.5 | 1.352 | 0.01074 | 0.001 | 125.89
11 | 1.398 | 0.01125 | 0 | 124.207
11.5 | 1.441 | 0.01193 | 0 | 120.749
12 | 1.48 | 0.01273 | 0 | 116.253
12.5 | 1.512 | 0.0137 | 0 | 110.325
13 | 1.536 | 0.0151 | -0.001 | 101.779
13.5 | 1.553 | 0.017 | -0.001 | 91.333
14 | 1.561 | 0.02002 | -0.001 | 77.977
14.5 | 1.559 | 0.02442 | -0.001 | 63.848
15 | 1.548 | 0.03103 | -0.002 | 49.884
15.5 | 1.53 | 0.03999 | -0.002 | 38.269
16 | 1.51 | 0.05091 | -0.002 | 29.651
16.5 | 1.491 | 0.06144 | -0.002 | 24.27
17 | 1.473 | 0.07133 | -0.002 | 20.653
17.5 | 1.452 | 0.08067 | -0.002 | 18
18 | 1.43 | 0.08964 | -0.002 | 15.948
18.5 | 1.405 | 0.09847 | -0.003 | 14.267
19 | 1.378 | 0.10722 | -0.003 | 12.855

## 100. Re 8M Mach 0.10 (2)
BIGFOIL.COM POLAR EXPORT
NACA32113
NACA32113 |  |  |  | Cl Max: | 1.8164 | at alpha= | 18.5 | deg
XFOIL ncrit=9 |  |  |  | L/D Max: | 152.439 | at alpha= | 10 | deg
Re: | 8000000 |  |  | Cd Min: | 0.04906 | at alpha= | 20 | deg
Mach: | 0.1 |  |  | Cl=0 at alpha= | -1.4257 | deg
|  |  |  | @ Cl=0.1, Cd= | 0.0070503
|  |  |  | @ Cl=0.4, Cd= | 0.0063417
|  |  |  | @ Cl=0.6, Cd= | 0.0057467
alpha (deg) | Cl | Cd | Cm | Cl/Cd
-20 | -1.6283 | 0.03461 | -0.0591 | -47.0471
-19.5 | -1.6081 | 0.03214 | -0.0578 | -50.0342
-19 | -1.5969 | 0.02907 | -0.0556 | -54.9329
-18.5 | -1.5896 | 0.0259 | -0.0525 | -61.3745
-18 | -1.5759 | 0.02341 | -0.0489 | -67.3174
-17.5 | -1.5589 | 0.02127 | -0.0449 | -73.291
-17 | -1.5342 | 0.01979 | -0.0411 | -77.524
-16.5 | -1.5098 | 0.0183 | -0.0368 | -82.5027
-16 | -1.4821 | 0.01712 | -0.0325 | -86.5713
-15.5 | -1.4541 | 0.01607 | -0.0278 | -90.4854
-15 | -1.4269 | 0.01532 | -0.0225 | -93.1397
-14.5 | -1.3979 | 0.01457 | -0.0173 | -95.9437
-14 | -1.3653 | 0.01388 | -0.0126 | -98.3646
-13.5 | -1.3257 | 0.01319 | -0.0093 | -100.508
-13 | -1.268 | 0.01247 | -0.0097 | -101.684
-12.5 | -1.2096 | 0.01178 | -0.0102 | -102.6825
-12 | -1.15 | 0.01119 | -0.0108 | -102.7703
-11.5 | -1.0914 | 0.01064 | -0.0113 | -102.5752
-11 | -1.0386 | 0.01015 | -0.0103 | -102.3251
-10.5 | -0.9763 | 0.00946 | -0.0116 | -103.203
-10 | -0.9057 | 0.00884 | -0.0147 | -102.4548
-9.5 | -0.8301 | 0.00831 | -0.0188 | -99.8917
-9 | -0.7803 | 0.00806 | -0.017 | -96.8114
-8.5 | -0.7343 | 0.00789 | -0.0145 | -93.0672
-7.5 | -0.6376 | 0.00757 | -0.0104 | -84.2272
-7 | -0.5872 | 0.00741 | -0.0088 | -79.2443
-6.5 | -0.5373 | 0.0072 | -0.0071 | -74.625
-6 | -0.4867 | 0.00712 | -0.0056 | -68.3567
-5.5 | -0.4356 | 0.00708 | -0.0041 | -61.5254
-5 | -0.3834 | 0.00705 | -0.003 | -54.383
-4.5 | -0.3299 | 0.00698 | -0.002 | -47.2636
-4 | -0.2772 | 0.00689 | -0.001 | -40.2322
-3.5 | -0.2235 | 0.00685 | -0.0001 | -32.6277
-3 | -0.1695 | 0.00684 | 0.0007 | -24.7807
-2.5 | -0.1158 | 0.00683 | 0.0015 | -16.9546
-2 | -0.0621 | 0.00685 | 0.0023 | -9.0657
-1.5 | -0.008 | 0.0069 | 0.0031 | -1.1594
-1 | 0.0458 | 0.00696 | 0.0038 | 6.5805
-0.5 | 0.0997 | 0.00705 | 0.0046 | 14.1418
0 | 0.154 | 0.00711 | 0.0052 | 21.6596
0.5 | 0.2087 | 0.00716 | 0.0058 | 29.148
1 | 0.2636 | 0.00721 | 0.0063 | 36.5603
1.5 | 0.3185 | 0.00725 | 0.0068 | 43.931
2 | 0.3656 | 0.00675 | 0.0088 | 54.163
2.5 | 0.4111 | 0.00621 | 0.0111 | 66.1997
3 | 0.4587 | 0.00594 | 0.013 | 77.2222
3.5 | 0.5081 | 0.00584 | 0.0146 | 87.0034
4 | 0.5587 | 0.00578 | 0.016 | 96.6609
4.5 | 0.6083 | 0.00574 | 0.0176 | 105.9756
5 | 0.6608 | 0.00585 | 0.0185 | 112.9573
5.5 | 0.7124 | 0.00598 | 0.0197 | 119.1304
6 | 0.7651 | 0.0061 | 0.0205 | 125.4262
6.5 | 0.8192 | 0.00624 | 0.0211 | 131.2821
7 | 0.8757 | 0.00645 | 0.021 | 135.7674
7.5 | 0.9401 | 0.00674 | 0.0191 | 139.4807
8 | 1.0013 | 0.00696 | 0.0179 | 143.8649
8.5 | 1.0698 | 0.00724 | 0.0151 | 147.7624
9 | 1.1335 | 0.0076 | 0.0132 | 149.1447
9.5 | 1.1929 | 0.00791 | 0.0123 | 150.8091
10 | 1.25 | 0.0082 | 0.0119 | 152.439
10.5 | 1.3046 | 0.00862 | 0.0119 | 151.3457
11 | 1.3656 | 0.00899 | 0.0105 | 151.9021
11.5 | 1.4254 | 0.00939 | 0.0093 | 151.7998
12 | 1.4832 | 0.00992 | 0.0083 | 149.5161
12.5 | 1.5405 | 0.01045 | 0.0075 | 147.4163
13 | 1.5965 | 0.01101 | 0.0068 | 145.0045
13.5 | 1.6495 | 0.01175 | 0.0065 | 140.383
14 | 1.6826 | 0.01233 | 0.0105 | 136.4639
14.5 | 1.71 | 0.01308 | 0.0153 | 130.7339
15 | 1.7223 | 0.0139 | 0.0229 | 123.9065
15.5 | 1.7439 | 0.01491 | 0.028 | 116.9618
16 | 1.7658 | 0.01613 | 0.0324 | 109.473
16.5 | 1.7866 | 0.01756 | 0.0363 | 101.7426
17 | 1.8021 | 0.01946 | 0.04 | 92.6053
17.5 | 1.8089 | 0.02217 | 0.0434 | 81.5922
18 | 1.8157 | 0.02531 | 0.0456 | 71.7384
18.5 | 1.8164 | 0.02939 | 0.0469 | 61.8033
19 | 1.8071 | 0.03492 | 0.0469 | 51.7497
19.5 | 1.8006 | 0.04072 | 0.0458 | 44.2191
20 | 1.7759 | 0.04906 | 0.0432 | 36.1985

## 101. Re 8M Mach 0.25 (1)
BIGFOIL.COM POLAR EXPORT
NACA32113
NACA32113 |  |  |  | Cl Max: | 1.518 | at alpha= | 13 | deg
JavaFoil+Calcfoil stall+Eppler ext transition |  |  |  | L/D Max: | 134.23 | at alpha= | 9 | deg
Re: | 8000000 |  |  | Cd Min: | 0.0088 | at alpha= | 2.5 | deg
Mach: | 0.25 |  |  | Cl=0 at alpha= | -1.2742 | deg
|  |  |  | @ Cl=0.1, Cd= | 0.010508
|  |  |  | @ Cl=0.4, Cd= | 0.00979
|  |  |  | @ Cl=0.6, Cd= | 0.0088705
alpha (deg) | Cl | Cd | Cm | Cl/Cd
-15.5 | -0.397 | 0.11471 | 0.005 | -3.46
-15 | -0.441 | 0.10845 | 0.005 | -4.063
-14.5 | -0.481 | 0.10336 | 0.005 | -4.65
-14 | -0.517 | 0.09749 | 0.005 | -5.302
-13.5 | -0.549 | 0.09255 | 0.005 | -5.934
-13 | -0.577 | 0.08747 | 0.005 | -6.599
-12.5 | -0.601 | 0.08232 | 0.005 | -7.296
-12 | -0.619 | 0.07733 | 0.005 | -8.007
-11.5 | -0.632 | 0.07217 | 0.005 | -8.758
-11 | -0.638 | 0.06771 | 0.005 | -9.421
-10.5 | -0.639 | 0.06363 | 0.005 | -10.039
-10 | -0.635 | 0.05956 | 0.005 | -10.653
-9.5 | -0.625 | 0.05629 | 0.005 | -11.111
-9 | -0.611 | 0.05287 | 0.005 | -11.564
-8.5 | -0.593 | 0.0496 | 0.005 | -11.953
-8 | -0.57 | 0.04663 | 0.005 | -12.225
-7.5 | -0.543 | 0.04384 | 0.005 | -12.392
-7 | -0.513 | 0.04079 | 0.005 | -12.589
-6.5 | -0.59 | 0.00927 | 0.008 | -63.609
-6 | -0.544 | 0.00978 | 0.008 | -55.594
-5.5 | -0.494 | 0.00962 | 0.008 | -51.341
-5 | -0.442 | 0.00936 | 0.008 | -47.172
-4.5 | -0.387 | 0.00926 | 0.008 | -41.773
-4 | -0.33 | 0.00983 | 0.007 | -33.566
-3.5 | -0.272 | 0.0096 | 0.007 | -28.297
-3 | -0.212 | 0.00953 | 0.007 | -22.25
-2.5 | -0.151 | 0.00951 | 0.007 | -15.923
-2 | -0.09 | 0.00947 | 0.006 | -9.518
-1.5 | -0.028 | 0.00948 | 0.006 | -2.97
-1 | 0.034 | 0.01059 | 0.006 | 3.23
-0.5 | 0.097 | 0.01051 | 0.006 | 9.215
0 | 0.159 | 0.01047 | 0.006 | 15.213
0.5 | 0.222 | 0.01041 | 0.005 | 21.296
1 | 0.284 | 0.0098 | 0.005 | 28.952
1.5 | 0.346 | 0.00979 | 0.005 | 35.311
2 | 0.408 | 0.00979 | 0.005 | 41.661
2.5 | 0.469 | 0.0088 | 0.004 | 53.318
3 | 0.531 | 0.00884 | 0.004 | 60.053
3.5 | 0.592 | 0.00886 | 0.004 | 66.81
4 | 0.653 | 0.00894 | 0.004 | 73.006
4.5 | 0.713 | 0.00913 | 0.003 | 78.09
5 | 0.773 | 0.00923 | 0.003 | 83.722
5.5 | 0.832 | 0.01008 | 0.003 | 82.611
6 | 0.891 | 0.00967 | 0.003 | 92.178
6.5 | 0.949 | 0.00971 | 0.003 | 97.738
7 | 1.007 | 0.00933 | 0.002 | 107.909
7.5 | 1.063 | 0.00955 | 0.002 | 111.381
8 | 1.119 | 0.0093 | 0.002 | 120.235
8.5 | 1.173 | 0.00917 | 0.002 | 127.964
9 | 1.226 | 0.00913 | 0.001 | 134.23
9.5 | 1.277 | 0.01043 | 0.001 | 122.365
10 | 1.325 | 0.01096 | 0.001 | 120.888
10.5 | 1.372 | 0.01154 | 0.001 | 118.841
11 | 1.414 | 0.01226 | 0 | 115.351
11.5 | 1.453 | 0.01322 | 0 | 109.901
12 | 1.485 | 0.01439 | 0 | 103.182
12.5 | 1.506 | 0.01619 | 0 | 93.029
13 | 1.518 | 0.01872 | -0.001 | 81.085
13.5 | 1.516 | 0.0228 | -0.001 | 66.516
14 | 1.505 | 0.02889 | -0.001 | 52.095
14.5 | 1.481 | 0.03794 | -0.001 | 39.044
15 | 1.449 | 0.04987 | -0.001 | 29.063
15.5 | 1.416 | 0.06293 | -0.002 | 22.501
16 | 1.384 | 0.07504 | -0.002 | 18.441
16.5 | 1.351 | 0.08572 | -0.002 | 15.761
17 | 1.314 | 0.09593 | -0.002 | 13.695
17.5 | 1.268 | 0.10576 | -0.002 | 11.989
18 | 1.217 | 0.11543 | -0.002 | 10.543

## 102. Re 8M Mach 0.25 (2)
BIGFOIL.COM POLAR EXPORT
NACA32113
NACA32113 |  |  |  | Cl Max: | 1.8075 | at alpha= | 17 | deg
XFOIL ncrit=9 |  |  |  | L/D Max: | 150.703 | at alpha= | 9.5 | deg
Re: | 8000000 |  |  | Cd Min: | 0.19499 | at alpha= | -18 | deg
Mach: | 0.25 |  |  | Cl=0 at alpha= | -1.4306 | deg
|  |  |  | @ Cl=0.1, Cd= | 0.0071045
|  |  |  | @ Cl=0.4, Cd= | 0.0067984
|  |  |  | @ Cl=0.6, Cd= | 0.0058455
alpha (deg) | Cl | Cd | Cm | Cl/Cd
-18 | -0.645 | 0.19499 | 0.0298 | -3.3079
-17.5 | -0.6303 | 0.18803 | 0.0262 | -3.3521
-17 | -0.6242 | 0.17806 | 0.0217 | -3.5056
-16 | -0.6186 | 0.15772 | 0.0123 | -3.9221
-15.5 | -0.8742 | 0.08675 | -0.0318 | -10.0772
-15 | -0.9639 | 0.06491 | -0.05 | -14.8498
-14.5 | -1.0196 | 0.05394 | -0.0556 | -18.9025
-14 | -1.0794 | 0.04559 | -0.054 | -23.6762
-13.5 | -1.1757 | 0.03721 | -0.0412 | -31.5963
-13 | -1.2664 | 0.02507 | -0.0256 | -50.5146
-12.5 | -1.2436 | 0.01674 | -0.0233 | -74.2891
-12 | -1.1864 | 0.01481 | -0.0225 | -80.108
-11.5 | -1.1274 | 0.01328 | -0.0218 | -84.8946
-11 | -1.0723 | 0.01214 | -0.0201 | -88.3278
-10.5 | -1.0131 | 0.01116 | -0.0192 | -90.7796
-10 | -0.9418 | 0.0103 | -0.0207 | -91.4369
-9.5 | -0.8543 | 0.0094 | -0.0259 | -90.883
-9 | -0.8008 | 0.00868 | -0.024 | -92.2581
-8.5 | -0.7548 | 0.00842 | -0.0203 | -89.6437
-8 | -0.7075 | 0.00813 | -0.017 | -87.0234
-7.5 | -0.6571 | 0.00791 | -0.0144 | -83.0721
-7 | -0.6053 | 0.00768 | -0.0121 | -78.8151
-6.5 | -0.5525 | 0.00752 | -0.0101 | -73.4707
-6 | -0.5013 | 0.00732 | -0.0079 | -68.4836
-5.5 | -0.4488 | 0.00723 | -0.006 | -62.0747
-5 | -0.3949 | 0.00716 | -0.0045 | -55.1536
-4.5 | -0.3397 | 0.00707 | -0.0032 | -48.0481
-4 | -0.2847 | 0.007 | -0.002 | -40.6714
-3.5 | -0.2296 | 0.00691 | -0.0008 | -33.2272
-3 | -0.1739 | 0.00689 | 0.0002 | -25.2395
-2.5 | -0.1182 | 0.0069 | 0.0011 | -17.1304
-2 | -0.0632 | 0.00691 | 0.0022 | -9.1462
-1.5 | -0.0077 | 0.00697 | 0.0031 | -1.1047
-1 | 0.0478 | 0.00702 | 0.004 | 6.8091
-0.5 | 0.1034 | 0.00711 | 0.0049 | 14.5429
0 | 0.1592 | 0.00718 | 0.0057 | 22.1727
0.5 | 0.2157 | 0.00723 | 0.0063 | 29.834
1 | 0.2727 | 0.00726 | 0.0069 | 37.562
1.5 | 0.3292 | 0.00732 | 0.0076 | 44.9727
2 | 0.3833 | 0.00713 | 0.0087 | 53.7588
2.5 | 0.4251 | 0.0063 | 0.0121 | 67.4762
3 | 0.4735 | 0.00604 | 0.0143 | 78.394
3.5 | 0.5249 | 0.00592 | 0.016 | 88.6655
4 | 0.5772 | 0.00585 | 0.0176 | 98.6667
4.5 | 0.6281 | 0.00584 | 0.0196 | 107.5514
5 | 0.6819 | 0.00599 | 0.0209 | 113.8397
5.5 | 0.7358 | 0.0061 | 0.0222 | 120.623
6 | 0.7908 | 0.00622 | 0.0234 | 127.1383
6.5 | 0.8466 | 0.0064 | 0.0243 | 132.2812
7 | 0.9058 | 0.00667 | 0.0244 | 135.8021
7.5 | 0.9769 | 0.00693 | 0.0221 | 140.9668
8 | 1.0422 | 0.00719 | 0.021 | 144.9513
8.5 | 1.1135 | 0.00758 | 0.0185 | 146.8997
9 | 1.1804 | 0.00793 | 0.0172 | 148.8525
9.5 | 1.2433 | 0.00825 | 0.0168 | 150.703
10.5 | 1.3631 | 0.00911 | 0.0171 | 149.6268
11 | 1.4284 | 0.00951 | 0.0163 | 150.1998
11.5 | 1.4907 | 0.01011 | 0.0159 | 147.4481
12 | 1.5534 | 0.01065 | 0.0155 | 145.8592
12.5 | 1.614 | 0.01134 | 0.0155 | 142.328
13 | 1.6727 | 0.01208 | 0.0158 | 138.4685
13.5 | 1.7047 | 0.01278 | 0.0213 | 133.3881
14 | 1.7152 | 0.01359 | 0.0305 | 126.2104
14.5 | 1.74 | 0.0145 | 0.0365 | 120
15 | 1.7618 | 0.01589 | 0.042 | 110.8748
15.5 | 1.7839 | 0.01751 | 0.0467 | 101.8789
16 | 1.7965 | 0.01989 | 0.0512 | 90.3218
16.5 | 1.8063 | 0.02285 | 0.0546 | 79.0503
17 | 1.8075 | 0.02695 | 0.0568 | 67.0686
17.5 | 1.7963 | 0.03272 | 0.0573 | 54.8991
18 | 1.7776 | 0.03995 | 0.0561 | 44.4956
18.5 | 1.7481 | 0.04894 | 0.0531 | 35.7192
19 | 1.703 | 0.06031 | 0.0482 | 28.2374
19.5 | 1.6322 | 0.07535 | 0.0408 | 21.6616
20 | 1.5472 | 0.09297 | 0.0315 | 16.6419

## 103. Re 8M Mach 0.50 (1)
BIGFOIL.COM POLAR EXPORT
NACA32113
NACA32113 |  |  |  | Cl Max: | 1.291 | at alpha= | 9.5 | deg
JavaFoil+Calcfoil stall+Eppler ext transition |  |  |  | L/D Max: | 101.72 | at alpha= | 7 | deg
Re: | 8000000 |  |  | Cd Min: | 0.00874 | at alpha= | 2.5 | deg
Mach: | 0.5 |  |  | Cl=0 at alpha= | -1.2754 | deg
|  |  |  | @ Cl=0.1, Cd= | 0.01003
|  |  |  | @ Cl=0.4, Cd= | 0.010533
|  |  |  | @ Cl=0.6, Cd= | 0.0089761
alpha (deg) | Cl | Cd | Cm | Cl/Cd
-20 | -0.996 | 0.14576 | 0.008 | -6.835
-19.5 | -0.972 | 0.13682 | 0.008 | -7.105
-19 | -1.097 | 0.0334 | 0.013 | -32.846
-18.5 | -1.08 | 0.02753 | 0.013 | -39.252
-18 | -0.893 | 0.12404 | 0.007 | -7.201
-17.5 | -0.868 | 0.11779 | 0.007 | -7.366
-17 | -0.844 | 0.10975 | 0.007 | -7.689
-16.5 | -0.975 | 0.02022 | 0.013 | -48.229
-16 | -0.79 | 0.10508 | 0.007 | -7.513
-15.5 | -0.763 | 0.09965 | 0.007 | -7.661
-15 | -0.738 | 0.09317 | 0.007 | -7.925
-14.5 | -0.713 | 0.08989 | 0.007 | -7.93
-14 | -0.685 | 0.08769 | 0.006 | -7.809
-13.5 | -0.658 | 0.0833 | 0.006 | -7.905
-13 | -0.633 | 0.07795 | 0.006 | -8.116
-12.5 | -0.605 | 0.07728 | 0.006 | -7.833
-12 | -0.579 | 0.07261 | 0.006 | -7.973
-11.5 | -0.552 | 0.06857 | 0.006 | -8.057
-11 | -0.526 | 0.06438 | 0.006 | -8.174
-10.5 | -0.499 | 0.06352 | 0.005 | -7.856
-10 | -0.473 | 0.05944 | 0.005 | -7.95
-9.5 | -0.446 | 0.05623 | 0.005 | -7.928
-9 | -0.419 | 0.0551 | 0.005 | -7.599
-8.5 | -0.392 | 0.05157 | 0.005 | -7.602
-8 | -0.365 | 0.04844 | 0.005 | -7.543
-7.5 | -0.338 | 0.04763 | 0.005 | -7.096
-7 | -0.311 | 0.0445 | 0.005 | -6.996
-6.5 | -0.284 | 0.04338 | 0.004 | -6.55
-6 | -0.379 | 0.04163 | 0.004 | -9.107
-5.5 | -0.392 | 0.0383 | 0.004 | -10.237
-5 | -0.37 | 0.03573 | 0.004 | -10.349
-4.5 | -0.334 | 0.03332 | 0.005 | -10.026
-4 | -0.358 | 0.00949 | 0.008 | -37.671
-3.5 | -0.297 | 0.00937 | 0.008 | -31.729
-3 | -0.234 | 0.00925 | 0.008 | -25.278
-2.5 | -0.168 | 0.00914 | 0.007 | -18.347
-2 | -0.1 | 0.00967 | 0.007 | -10.356
-1.5 | -0.031 | 0.01014 | 0.007 | -3.091
-1 | 0.038 | 0.01011 | 0.007 | 3.773
-0.5 | 0.108 | 0.01002 | 0.007 | 10.787
0 | 0.178 | 0.00999 | 0.006 | 17.78
0.5 | 0.247 | 0.01 | 0.006 | 24.723
1 | 0.316 | 0.01066 | 0.006 | 29.675
1.5 | 0.385 | 0.01065 | 0.005 | 36.182
2 | 0.454 | 0.01011 | 0.005 | 44.887
2.5 | 0.522 | 0.00874 | 0.005 | 59.755
3 | 0.59 | 0.0089 | 0.005 | 66.247
3.5 | 0.657 | 0.00941 | 0.004 | 69.833
4 | 0.723 | 0.009 | 0.004 | 80.399
4.5 | 0.789 | 0.00921 | 0.004 | 85.623
5 | 0.853 | 0.00896 | 0.004 | 95.262
5.5 | 0.917 | 0.00951 | 0.003 | 96.439
6 | 0.978 | 0.00965 | 0.003 | 101.379
6.5 | 1.038 | 0.0104 | 0.003 | 99.81
7 | 1.095 | 0.01076 | 0.003 | 101.72
7.5 | 1.148 | 0.01129 | 0.002 | 101.657
8 | 1.197 | 0.01199 | 0.002 | 99.774
8.5 | 1.24 | 0.01291 | 0.002 | 95.982
9 | 1.272 | 0.01434 | 0.001 | 88.718
9.5 | 1.291 | 0.01652 | 0.001 | 78.157
10 | 1.287 | 0.02103 | 0.001 | 61.231
10.5 | 1.258 | 0.02931 | 0.001 | 42.926
11 | 1.195 | 0.04481 | 0 | 26.66
11.5 | 1.089 | 0.06552 | 0 | 16.615
12 | 0.753 | 0.08866 | 0 | 8.491
12.5 | 0.779 | 0.0909 | 0 | 8.567
13 | 0.804 | 0.09527 | -0.001 | 8.444
13.5 | 0.826 | 0.1 | -0.001 | 8.258
14 | 0.86 | 0.10548 | -0.001 | 8.154
14.5 | 0.885 | 0.10755 | -0.001 | 8.228

## 104. Re 8M Mach 0.50 (2)
BIGFOIL.COM POLAR EXPORT
NACA32113
NACA32113 |  |  |  | Cl Max: | 1.8628 | at alpha= | 13.5 | deg
XFOIL ncrit=9 |  |  |  | L/D Max: | 144.737 | at alpha= | 8.5 | deg
Re: | 8000000 |  |  | Cd Min: | 0.24999 | at alpha= | -20 | deg
Mach: | 0.5 |  |  | Cl=0 at alpha= | -1.4553 | deg
|  |  |  | @ Cl=0.1, Cd= | 0.0073871
|  |  |  | @ Cl=0.4, Cd= | 0.0075901
|  |  |  | @ Cl=0.6, Cd= | 0.0063302
alpha (deg) | Cl | Cd | Cm | Cl/Cd
-20 | -0.7414 | 0.24999 | 0.0556 | -2.9657
-19.5 | -0.7214 | 0.24135 | 0.0509 | -2.989
-19 | -0.6999 | 0.23392 | 0.0466 | -2.992
-18.5 | -0.6804 | 0.22512 | 0.042 | -3.0224
-18 | -0.6608 | 0.21692 | 0.0377 | -3.0463
-17.5 | -0.6417 | 0.20878 | 0.0334 | -3.0736
-17 | -0.6231 | 0.20068 | 0.0292 | -3.1049
-16.5 | -0.6016 | 0.19385 | 0.0256 | -3.1034
-16 | -0.5839 | 0.18558 | 0.0216 | -3.1464
-15.5 | -0.5649 | 0.17807 | 0.0179 | -3.1723
-15 | -0.5491 | 0.16977 | 0.0141 | -3.2344
-14.5 | -0.5353 | 0.16098 | 0.0101 | -3.3253
-14 | -0.5229 | 0.15211 | 0.0063 | -3.4376
-13.5 | -0.5111 | 0.14367 | 0.0027 | -3.5575
-13 | -0.5007 | 0.13517 | -0.0011 | -3.7042
-12.5 | -0.4891 | 0.1273 | -0.0044 | -3.8421
-12 | -0.4786 | 0.11936 | -0.0077 | -4.0097
-11.5 | -0.4728 | 0.11065 | -0.0114 | -4.2729
-11 | -0.4713 | 0.10126 | -0.0156 | -4.6544
-10.5 | -0.4756 | 0.09108 | -0.0205 | -5.2218
-10 | -0.4821 | 0.08064 | -0.0259 | -5.9784
-9.5 | -0.4813 | 0.06669 | -0.0388 | -7.217
-9 | -0.5136 | 0.0522 | -0.0533 | -9.8391
-8.5 | -0.4845 | 0.03805 | -0.0791 | -12.7332
-8 | -0.5142 | 0.03565 | -0.0662 | -14.4236
-7.5 | -0.5299 | 0.03147 | -0.0559 | -16.8383
-7 | -0.5274 | 0.0277 | -0.0466 | -19.0397
-6.5 | -0.5222 | 0.0229 | -0.0368 | -22.8035
-6 | -0.508 | 0.01756 | -0.0274 | -28.9294
-5.5 | -0.4655 | 0.01231 | -0.0223 | -37.8148
-5 | -0.4302 | 0.00845 | -0.016 | -50.9112
-4.5 | -0.3755 | 0.00786 | -0.0114 | -47.7735
-4 | -0.3159 | 0.00757 | -0.0081 | -41.7305
-3.5 | -0.2541 | 0.00738 | -0.0053 | -34.4309
-3 | -0.1923 | 0.00725 | -0.0029 | -26.5241
-2.5 | -0.1298 | 0.00721 | -0.0007 | -18.0028
-2 | -0.0673 | 0.00723 | 0.0012 | -9.3084
-1.5 | -0.0056 | 0.00728 | 0.0031 | -0.76923
-1 | 0.0571 | 0.00736 | 0.0048 | 7.7582
-0.5 | 0.1204 | 0.0074 | 0.0062 | 16.2703
0 | 0.1845 | 0.00744 | 0.0075 | 24.7984
0.5 | 0.2486 | 0.00748 | 0.0088 | 33.2353
1 | 0.3136 | 0.00751 | 0.01 | 41.7577
1.5 | 0.3785 | 0.00756 | 0.0112 | 50.0661
2 | 0.4429 | 0.00765 | 0.0125 | 57.8954
2.5 | 0.4891 | 0.00679 | 0.0172 | 72.0324
3 | 0.5426 | 0.00642 | 0.0208 | 84.5171
3.5 | 0.6001 | 0.00633 | 0.0238 | 94.8025
4 | 0.6578 | 0.00635 | 0.027 | 103.5906
4.5 | 0.7163 | 0.00637 | 0.0303 | 112.449
5 | 0.7779 | 0.0065 | 0.0332 | 119.6769
5.5 | 0.8382 | 0.00671 | 0.0366 | 124.918
6 | 0.9007 | 0.00695 | 0.0397 | 129.5971
6.5 | 0.9738 | 0.00721 | 0.0411 | 135.0624
7 | 1.0621 | 0.00763 | 0.0398 | 139.2005
7.5 | 1.1543 | 0.00817 | 0.0382 | 141.2852
8 | 1.2384 | 0.0086 | 0.0388 | 144
8.5 | 1.3229 | 0.00914 | 0.0397 | 144.7374
9 | 1.3992 | 0.00982 | 0.0425 | 142.4847
9.5 | 1.4783 | 0.01044 | 0.0454 | 141.5996
10 | 1.5627 | 0.0112 | 0.0479 | 139.5268
10.5 | 1.6425 | 0.01211 | 0.0513 | 135.6317
11 | 1.7113 | 0.013 | 0.0569 | 131.6385
11.5 | 1.7449 | 0.01403 | 0.0671 | 124.3692
12 | 1.7803 | 0.01553 | 0.0762 | 114.6362
12.5 | 1.8178 | 0.01751 | 0.0841 | 103.815
13 | 1.8493 | 0.02037 | 0.0907 | 90.7855
13.5 | 1.8628 | 0.02488 | 0.0953 | 74.8714
14 | 1.8548 | 0.03147 | 0.0969 | 58.9387
14.5 | 1.8234 | 0.0402 | 0.095 | 45.3582
15 | 1.7797 | 0.05011 | 0.091 | 35.5159
15.5 | 1.7258 | 0.06098 | 0.0852 | 28.3011
16 | 1.6487 | 0.07389 | 0.0765 | 22.3129

## 105. Re 10M Mach 0.00 (1)
BIGFOIL.COM POLAR EXPORT
NACA32113
NACA32113 |  |  |  | Cl Max: | 1.569 | at alpha= | 14 | deg
JavaFoil+Calcfoil stall+Eppler ext transition |  |  |  | L/D Max: | 143.635 | at alpha= | 10 | deg
Re: | 10000000 |  |  | Cd Min: | 0.009 | at alpha= | 5 | deg
Mach: | 0 |  |  | Cl=0 at alpha= | -1.275 | deg
|  |  |  | @ Cl=0.1, Cd= | 0.009909
|  |  |  | @ Cl=0.4, Cd= | 0.00901
|  |  |  | @ Cl=0.6, Cd= | 0.0091485
alpha (deg) | Cl | Cd | Cm | Cl/Cd
-13.5 | -0.744 | 0.08501 | 0.005 | -8.753
-13 | -0.744 | 0.08044 | 0.005 | -9.248
-12.5 | -0.741 | 0.07593 | 0.005 | -9.762
-12 | -0.736 | 0.07159 | 0.005 | -10.278
-11.5 | -0.727 | 0.06762 | 0.005 | -10.752
-11 | -0.714 | 0.06362 | 0.005 | -11.23
-10.5 | -0.699 | 0.06032 | 0.005 | -11.582
-10 | -0.68 | 0.0568 | 0.005 | -11.977
-9.5 | -0.659 | 0.05346 | 0.005 | -12.328
-9 | -0.636 | 0.04977 | 0.005 | -12.775
-8.5 | -0.749 | 0.00954 | 0.009 | -78.518
-8 | -0.712 | 0.00932 | 0.009 | -76.383
-7.5 | -0.672 | 0.00914 | 0.008 | -73.56
-7 | -0.629 | 0.00964 | 0.008 | -65.237
-6.5 | -0.583 | 0.00942 | 0.008 | -61.915
-6 | -0.535 | 0.00927 | 0.008 | -57.726
-5.5 | -0.484 | 0.00908 | 0.008 | -53.347
-5 | -0.432 | 0.00964 | 0.008 | -44.755
-4.5 | -0.377 | 0.00951 | 0.007 | -39.672
-4 | -0.321 | 0.00932 | 0.007 | -34.471
-3.5 | -0.264 | 0.00919 | 0.007 | -28.732
-3 | -0.206 | 0.0091 | 0.007 | -22.621
-2.5 | -0.147 | 0.00911 | 0.006 | -16.126
-2 | -0.087 | 0.00974 | 0.006 | -8.966
-1.5 | -0.027 | 0.01014 | 0.006 | -2.691
-1 | 0.033 | 0.01001 | 0.006 | 3.309
-0.5 | 0.094 | 0.00991 | 0.006 | 9.461
0 | 0.154 | 0.0099 | 0.005 | 15.589
0.5 | 0.215 | 0.00986 | 0.005 | 21.78
1 | 0.275 | 0.00982 | 0.005 | 28.009
1.5 | 0.335 | 0.00983 | 0.005 | 34.102
2 | 0.395 | 0.00901 | 0.005 | 43.84
2.5 | 0.455 | 0.00901 | 0.004 | 50.474
3 | 0.514 | 0.00902 | 0.004 | 57.033
3.5 | 0.574 | 0.0091 | 0.004 | 63.073
4 | 0.633 | 0.00921 | 0.004 | 68.719
4.5 | 0.692 | 0.00927 | 0.003 | 74.605
5 | 0.75 | 0.009 | 0.003 | 83.321
5.5 | 0.808 | 0.00958 | 0.003 | 84.315
6 | 0.866 | 0.0097 | 0.003 | 89.209
6.5 | 0.923 | 0.00972 | 0.002 | 94.968
7 | 0.979 | 0.00981 | 0.002 | 99.809
7.5 | 1.035 | 0.0094 | 0.002 | 110.129
8 | 1.09 | 0.0096 | 0.002 | 113.489
8.5 | 1.144 | 0.00937 | 0.001 | 122.062
9 | 1.197 | 0.00918 | 0.001 | 130.35
9.5 | 1.249 | 0.0091 | 0.001 | 137.229
10 | 1.3 | 0.00905 | 0.001 | 143.635
10.5 | 1.348 | 0.01033 | 0.001 | 130.544
11 | 1.395 | 0.01084 | 0 | 128.66
11.5 | 1.439 | 0.01146 | 0 | 125.57
12 | 1.479 | 0.01213 | 0 | 121.98
12.5 | 1.512 | 0.01307 | 0 | 115.685
13 | 1.54 | 0.01423 | -0.001 | 108.205
13.5 | 1.558 | 0.01603 | -0.001 | 97.184
14 | 1.569 | 0.01856 | -0.001 | 84.517
14.5 | 1.568 | 0.02273 | -0.001 | 68.997
15 | 1.559 | 0.0289 | -0.002 | 53.951
15.5 | 1.543 | 0.03782 | -0.002 | 40.791
16 | 1.528 | 0.04692 | -0.002 | 32.559
16.5 | 1.513 | 0.05624 | -0.002 | 26.907
17 | 1.498 | 0.06546 | -0.002 | 22.888
17.5 | 1.48 | 0.07406 | -0.002 | 19.991
18 | 1.461 | 0.08269 | -0.003 | 17.667
18.5 | 1.44 | 0.09109 | -0.003 | 15.805
19 | 1.417 | 0.09947 | -0.003 | 14.242

## 106. Re 10M Mach 0.00 (2)
BIGFOIL.COM POLAR EXPORT
NACA32113
NACA32113 |  |  |  | Cl Max: | 1.8364 | at alpha= | 19 | deg
XFOIL ncrit=9 |  |  |  | L/D Max: | 159.267 | at alpha= | 10 | deg
Re: | 10000000 |  |  | Cd Min: | 0.04094 | at alpha= | 20 | deg
Mach: | 0 |  |  | Cl=0 at alpha= | -1.4089 | deg
|  |  |  | @ Cl=0.1, Cd= | 0.0068515
|  |  |  | @ Cl=0.4, Cd= | 0.0064093
|  |  |  | @ Cl=0.6, Cd= | 0.0055982
alpha (deg) | Cl | Cd | Cm | Cl/Cd
-20 | -1.6978 | 0.02654 | -0.0518 | -63.9714
-19.5 | -1.672 | 0.02495 | -0.0498 | -67.014
-19 | -1.6521 | 0.02302 | -0.047 | -71.768
-18.5 | -1.6339 | 0.02109 | -0.0436 | -77.4727
-18 | -1.6074 | 0.01982 | -0.0404 | -81.0999
-17.5 | -1.5852 | 0.0183 | -0.0364 | -86.623
-17 | -1.5566 | 0.01727 | -0.0328 | -90.1332
-16.5 | -1.5298 | 0.01615 | -0.0285 | -94.7245
-16 | -1.5016 | 0.01526 | -0.0241 | -98.401
-15.5 | -1.4779 | 0.01446 | -0.0184 | -102.2061
-15 | -1.4467 | 0.01374 | -0.0139 | -105.2911
-14.5 | -1.4145 | 0.0131 | -0.0095 | -107.9771
-14 | -1.3683 | 0.01247 | -0.0079 | -109.7273
-13.5 | -1.3122 | 0.01181 | -0.0083 | -111.1092
-13 | -1.2551 | 0.01122 | -0.0088 | -111.8627
-12.5 | -1.1972 | 0.01065 | -0.0095 | -112.4131
-12 | -1.1393 | 0.01015 | -0.0101 | -112.2463
-11.5 | -1.089 | 0.0097 | -0.0089 | -112.268
-11 | -1.0258 | 0.00927 | -0.0105 | -110.658
-10.5 | -0.9539 | 0.00877 | -0.0141 | -108.7685
-10 | -0.8796 | 0.0082 | -0.0182 | -107.2683
-9.5 | -0.833 | 0.00792 | -0.0161 | -105.1768
-9 | -0.7878 | 0.00772 | -0.0135 | -102.0466
-8.5 | -0.7404 | 0.00756 | -0.0115 | -97.9365
-8 | -0.6915 | 0.00739 | -0.0098 | -93.5724
-7.5 | -0.6413 | 0.00725 | -0.0083 | -88.4552
-7 | -0.5904 | 0.00712 | -0.007 | -82.9213
-6.5 | -0.5392 | 0.00702 | -0.0057 | -76.8091
-6 | -0.4892 | 0.00693 | -0.0042 | -70.5916
-5.5 | -0.438 | 0.00689 | -0.0029 | -63.5704
-5 | -0.3853 | 0.00682 | -0.002 | -56.4956
-4.5 | -0.3317 | 0.00675 | -0.0012 | -49.1407
-4 | -0.2787 | 0.00672 | -0.0003 | -41.4732
-3.5 | -0.2251 | 0.00665 | 0.0005 | -33.8496
-3 | -0.1711 | 0.00663 | 0.0012 | -25.8069
-2.5 | -0.1175 | 0.00667 | 0.002 | -17.6162
-2 | -0.0638 | 0.00667 | 0.0027 | -9.5652
-1.5 | -0.0098 | 0.00671 | 0.0034 | -1.4605
-1 | 0.044 | 0.00677 | 0.0041 | 6.4993
-0.5 | 0.0979 | 0.00685 | 0.0047 | 14.292
0 | 0.1523 | 0.00689 | 0.0053 | 22.1045
0.5 | 0.207 | 0.00694 | 0.0058 | 29.8271
1 | 0.2621 | 0.00697 | 0.0062 | 37.604
1.5 | 0.3168 | 0.00701 | 0.0067 | 45.1926
2 | 0.3719 | 0.00701 | 0.0071 | 53.0528
2.5 | 0.4126 | 0.00614 | 0.0102 | 67.1987
3 | 0.4602 | 0.00588 | 0.012 | 78.2653
3.5 | 0.5103 | 0.00574 | 0.0133 | 88.9024
4 | 0.5607 | 0.00563 | 0.0146 | 99.5915
4.5 | 0.6102 | 0.00559 | 0.0161 | 109.1592
5 | 0.6623 | 0.0057 | 0.017 | 116.193
5.5 | 0.7144 | 0.00579 | 0.0179 | 123.3851
6 | 0.7665 | 0.00588 | 0.0188 | 130.3571
6.5 | 0.8182 | 0.006 | 0.0197 | 136.3667
7 | 0.8701 | 0.0062 | 0.0205 | 140.3387
7.5 | 0.9255 | 0.00638 | 0.0206 | 145.0627
8 | 0.9894 | 0.00659 | 0.0186 | 150.1366
8.5 | 1.0514 | 0.00688 | 0.017 | 152.8198
9 | 1.1186 | 0.00721 | 0.0141 | 155.1456
9.5 | 1.1819 | 0.00746 | 0.0122 | 158.4316
10 | 1.2391 | 0.00778 | 0.0115 | 159.2674
10.5 | 1.288 | 0.00817 | 0.0126 | 157.6499
11 | 1.3489 | 0.00848 | 0.011 | 159.0684
11.5 | 1.4071 | 0.00896 | 0.0098 | 157.0424
12 | 1.4651 | 0.00937 | 0.0087 | 156.3607
12.5 | 1.5209 | 0.00994 | 0.0078 | 153.008
13 | 1.5763 | 0.01049 | 0.007 | 150.2669
13.5 | 1.63 | 0.01109 | 0.0064 | 146.9793
14 | 1.6811 | 0.01183 | 0.0062 | 142.1048
14.5 | 1.7089 | 0.0126 | 0.0108 | 135.627
15 | 1.7301 | 0.01343 | 0.0165 | 128.8235
15.5 | 1.7479 | 0.01414 | 0.0227 | 123.6139
16 | 1.7688 | 0.01523 | 0.0274 | 116.1392
16.5 | 1.7893 | 0.01651 | 0.0316 | 108.3767
17 | 1.8068 | 0.01811 | 0.0354 | 99.7681
17.5 | 1.8181 | 0.02026 | 0.0391 | 89.7384
18 | 1.8274 | 0.02286 | 0.0419 | 79.9388
18.5 | 1.8341 | 0.02601 | 0.0438 | 70.5152
19 | 1.8364 | 0.02996 | 0.0447 | 61.2951
19.5 | 1.8343 | 0.03477 | 0.0447 | 52.7552
20 | 1.8234 | 0.04094 | 0.0436 | 44.5383

## 107. Re 10M Mach 0.10 (1)
BIGFOIL.COM POLAR EXPORT
NACA32113
NACA32113 |  |  |  | Cl Max: | 1.562 | at alpha= | 14 | deg
JavaFoil+Calcfoil stall+Eppler ext transition |  |  |  | L/D Max: | 136.317 | at alpha= | 9.5 | deg
Re: | 10000000 |  |  | Cd Min: | 0.0087 | at alpha= | 4.5 | deg
Mach: | 0.1 |  |  | Cl=0 at alpha= | -1.275 | deg
|  |  |  | @ Cl=0.1, Cd= | 0.010003
|  |  |  | @ Cl=0.4, Cd= | 0.009014
|  |  |  | @ Cl=0.6, Cd= | 0.0091651
alpha (deg) | Cl | Cd | Cm | Cl/Cd
-13.5 | -0.724 | 0.08575 | 0.005 | -8.445
-13 | -0.727 | 0.08091 | 0.005 | -8.981
-12.5 | -0.727 | 0.07641 | 0.005 | -9.51
-12 | -0.724 | 0.07222 | 0.005 | -10.02
-11.5 | -0.717 | 0.06818 | 0.005 | -10.518
-11 | -0.706 | 0.06415 | 0.005 | -11.013
-10.5 | -0.692 | 0.0607 | 0.005 | -11.408
-10 | -0.676 | 0.05719 | 0.005 | -11.812
-9.5 | -0.656 | 0.0538 | 0.005 | -12.187
-9 | -0.633 | 0.05031 | 0.005 | -12.586
-8.5 | -0.748 | 0.00961 | 0.009 | -77.778
-8 | -0.712 | 0.00939 | 0.009 | -75.843
-7.5 | -0.672 | 0.0092 | 0.009 | -73.107
-7 | -0.63 | 0.00971 | 0.008 | -64.851
-6.5 | -0.584 | 0.0095 | 0.008 | -61.541
-6 | -0.536 | 0.00936 | 0.008 | -57.319
-5.5 | -0.486 | 0.00914 | 0.008 | -53.186
-5 | -0.433 | 0.00975 | 0.008 | -44.448
-4.5 | -0.379 | 0.00951 | 0.007 | -39.843
-4 | -0.323 | 0.00931 | 0.007 | -34.636
-3.5 | -0.265 | 0.00923 | 0.007 | -28.716
-3 | -0.207 | 0.00914 | 0.007 | -22.621
-2.5 | -0.148 | 0.00915 | 0.007 | -16.14
-2 | -0.088 | 0.00913 | 0.006 | -9.614
-1.5 | -0.027 | 0.01019 | 0.006 | -2.69
-1 | 0.033 | 0.01006 | 0.006 | 3.311
-0.5 | 0.094 | 0.01001 | 0.006 | 9.419
0 | 0.155 | 0.00994 | 0.005 | 15.601
0.5 | 0.216 | 0.0099 | 0.005 | 21.799
1 | 0.276 | 0.00988 | 0.005 | 27.972
1.5 | 0.337 | 0.00986 | 0.005 | 34.141
2 | 0.397 | 0.00901 | 0.005 | 44.051
2.5 | 0.457 | 0.00909 | 0.004 | 50.271
3 | 0.517 | 0.00911 | 0.004 | 56.771
3.5 | 0.577 | 0.00913 | 0.004 | 63.151
4 | 0.636 | 0.00922 | 0.004 | 68.954
4.5 | 0.695 | 0.0087 | 0.003 | 79.858
5 | 0.754 | 0.0091 | 0.003 | 82.802
5.5 | 0.812 | 0.0096 | 0.003 | 84.56
6 | 0.87 | 0.00978 | 0.003 | 88.907
6.5 | 0.927 | 0.00979 | 0.002 | 94.653
7 | 0.983 | 0.00933 | 0.002 | 105.446
7.5 | 1.039 | 0.00948 | 0.002 | 109.596
8 | 1.094 | 0.00917 | 0.002 | 119.36
8.5 | 1.149 | 0.00945 | 0.001 | 121.528
9 | 1.202 | 0.00926 | 0.001 | 129.722
9.5 | 1.254 | 0.0092 | 0.001 | 136.317
10 | 1.304 | 0.01001 | 0.001 | 130.316
10.5 | 1.352 | 0.01045 | 0.001 | 129.381
11 | 1.399 | 0.011 | 0 | 127.214
11.5 | 1.442 | 0.01162 | 0 | 124.091
12 | 1.481 | 0.01238 | 0 | 119.622
12.5 | 1.513 | 0.01338 | 0 | 113.1
13 | 1.539 | 0.01465 | -0.001 | 105.027
13.5 | 1.554 | 0.01667 | -0.001 | 93.245
14 | 1.562 | 0.01971 | -0.001 | 79.221
14.5 | 1.559 | 0.02438 | -0.001 | 63.919
15 | 1.545 | 0.03152 | -0.002 | 49.022
15.5 | 1.527 | 0.04076 | -0.002 | 37.478
16 | 1.509 | 0.05099 | -0.002 | 29.595
16.5 | 1.494 | 0.05995 | -0.002 | 24.923
17 | 1.476 | 0.06952 | -0.002 | 21.234
17.5 | 1.456 | 0.07812 | -0.002 | 18.64
18 | 1.433 | 0.08701 | -0.002 | 16.473
18.5 | 1.409 | 0.09546 | -0.003 | 14.757
19 | 1.382 | 0.10402 | -0.003 | 13.285

## 108. Re 10M Mach 0.10 (2)
BIGFOIL.COM POLAR EXPORT
NACA32113
NACA32113 |  |  |  | Cl Max: | 1.831 | at alpha= | 18.5 | deg
XFOIL ncrit=9 |  |  |  | L/D Max: | 158.879 | at alpha= | 11 | deg
Re: | 10000000 |  |  | Cd Min: | 0.0462 | at alpha= | 20 | deg
Mach: | 0.1 |  |  | Cl=0 at alpha= | -1.4103 | deg
|  |  |  | @ Cl=0.1, Cd= | 0.006861
|  |  |  | @ Cl=0.4, Cd= | 0.0066913
|  |  |  | @ Cl=0.6, Cd= | 0.0056211
alpha (deg) | Cl | Cd | Cm | Cl/Cd
-20 | -1.6834 | 0.02999 | -0.0577 | -56.132
-19.5 | -1.6617 | 0.02784 | -0.0558 | -59.6875
-19 | -1.645 | 0.02542 | -0.0531 | -64.7128
-18.5 | -1.6306 | 0.023 | -0.0496 | -70.8957
-18 | -1.6033 | 0.02164 | -0.0466 | -74.0896
-17.5 | -1.5813 | 0.01995 | -0.0427 | -79.2632
-17 | -1.5505 | 0.01894 | -0.0392 | -81.8638
-16.5 | -1.5272 | 0.01744 | -0.0346 | -87.5688
-16 | -1.5004 | 0.01626 | -0.03 | -92.2755
-15.5 | -1.4744 | 0.01525 | -0.0247 | -96.682
-15 | -1.4496 | 0.01444 | -0.0187 | -100.3878
-14.5 | -1.418 | 0.01368 | -0.0139 | -103.655
-14 | -1.3791 | 0.013 | -0.0105 | -106.0846
-13.5 | -1.3229 | 0.01224 | -0.0106 | -108.0801
-13 | -1.2654 | 0.01156 | -0.0109 | -109.4637
-12.5 | -1.2069 | 0.01095 | -0.0114 | -110.2192
-12 | -1.1483 | 0.01039 | -0.0118 | -110.5197
-11.5 | -1.0974 | 0.0099 | -0.0104 | -110.8485
-11 | -1.0344 | 0.00943 | -0.0117 | -109.6925
-10.5 | -0.962 | 0.00894 | -0.0151 | -107.6063
-10 | -0.8846 | 0.00835 | -0.0196 | -105.9401
-9.5 | -0.8373 | 0.00803 | -0.0173 | -104.2715
-9 | -0.7924 | 0.00781 | -0.0146 | -101.4597
-8.5 | -0.7448 | 0.00763 | -0.0124 | -97.6147
-8 | -0.6957 | 0.00744 | -0.0105 | -93.5081
-7.5 | -0.6451 | 0.0073 | -0.0089 | -88.3699
-7 | -0.594 | 0.00715 | -0.0075 | -83.0769
-6.5 | -0.5422 | 0.00706 | -0.0062 | -76.7989
-6 | -0.4919 | 0.00696 | -0.0046 | -70.6753
-5.5 | -0.4404 | 0.00691 | -0.0032 | -63.7337
-5 | -0.3874 | 0.00684 | -0.0022 | -56.6374
-4.5 | -0.3335 | 0.00677 | -0.0014 | -49.2614
-4 | -0.2801 | 0.00674 | -0.0005 | -41.5579
-3.5 | -0.2263 | 0.00666 | 0.0004 | -33.979
-3 | -0.1719 | 0.00664 | 0.0011 | -25.8886
-2.5 | -0.1181 | 0.00668 | 0.0019 | -17.6796
-2 | -0.0641 | 0.00669 | 0.0027 | -9.5815
-1.5 | -0.0097 | 0.00672 | 0.0034 | -1.4435
-1 | 0.0444 | 0.00678 | 0.0041 | 6.5487
-0.5 | 0.0986 | 0.00686 | 0.0048 | 14.3732
0 | 0.1534 | 0.0069 | 0.0054 | 22.2319
0.5 | 0.2084 | 0.00695 | 0.0059 | 29.9856
1 | 0.2637 | 0.00698 | 0.0063 | 37.7794
1.5 | 0.3188 | 0.00702 | 0.0068 | 45.4131
2 | 0.3742 | 0.00702 | 0.0072 | 53.3048
3 | 0.4629 | 0.00589 | 0.0122 | 78.5908
3.5 | 0.5134 | 0.00575 | 0.0135 | 89.287
4 | 0.5641 | 0.00565 | 0.0149 | 99.8407
4.5 | 0.6138 | 0.00561 | 0.0164 | 109.4118
5 | 0.6662 | 0.00572 | 0.0174 | 116.4685
5.5 | 0.7188 | 0.00581 | 0.0183 | 123.7177
6 | 0.7712 | 0.0059 | 0.0193 | 130.7119
6.5 | 0.8232 | 0.00603 | 0.0203 | 136.5174
7 | 0.8755 | 0.00623 | 0.0212 | 140.5297
7.5 | 0.9315 | 0.00641 | 0.0212 | 145.3198
8 | 0.9965 | 0.00663 | 0.0192 | 150.3017
8.5 | 1.0592 | 0.00694 | 0.0176 | 152.6225
9 | 1.1273 | 0.00726 | 0.0147 | 155.2755
9.5 | 1.191 | 0.00752 | 0.0129 | 158.3777
10 | 1.2485 | 0.00787 | 0.0124 | 158.6404
10.5 | 1.2985 | 0.00825 | 0.0135 | 157.3939
11 | 1.36 | 0.00856 | 0.012 | 158.8785
11.5 | 1.4188 | 0.00907 | 0.0109 | 156.4278
12 | 1.4775 | 0.00949 | 0.0099 | 155.6902
12.5 | 1.5341 | 0.01006 | 0.0091 | 152.495
13 | 1.5899 | 0.01066 | 0.0085 | 149.1463
13.5 | 1.6441 | 0.01128 | 0.0081 | 145.7535
14 | 1.6937 | 0.01202 | 0.0085 | 140.9068
14.5 | 1.7188 | 0.01282 | 0.0138 | 134.0718
15 | 1.7322 | 0.01366 | 0.0212 | 126.8082
15.5 | 1.7541 | 0.01452 | 0.0265 | 120.8058
16 | 1.7742 | 0.01576 | 0.0313 | 112.5761
16.5 | 1.7945 | 0.01718 | 0.0354 | 104.4529
17 | 1.8108 | 0.01898 | 0.0391 | 95.4057
17.5 | 1.8179 | 0.02159 | 0.0427 | 84.201
18 | 1.8256 | 0.02458 | 0.0452 | 74.2718
18.5 | 1.831 | 0.02815 | 0.0465 | 65.0444
19 | 1.8263 | 0.03308 | 0.0469 | 55.2086
19.5 | 1.8209 | 0.0386 | 0.0462 | 47.1736
20 | 1.8011 | 0.0462 | 0.0441 | 38.9848

## 109. Re 10M Mach 0.25 (1)
BIGFOIL.COM POLAR EXPORT
NACA32113
NACA32113 |  |  |  | Cl Max: | 1.519 | at alpha= | 13 | deg
JavaFoil+Calcfoil stall+Eppler ext transition |  |  |  | L/D Max: | 137.846 | at alpha= | 9 | deg
Re: | 10000000 |  |  | Cd Min: | 0.00869 | at alpha= | 3 | deg
Mach: | 0.25 |  |  | Cl=0 at alpha= | -1.2742 | deg
|  |  |  | @ Cl=0.1, Cd= | 0.010178
|  |  |  | @ Cl=0.4, Cd= | 0.010647
|  |  |  | @ Cl=0.6, Cd= | 0.0087505
alpha (deg) | Cl | Cd | Cm | Cl/Cd
-15.5 | -0.397 | 0.11263 | 0.005 | -3.525
-15 | -0.441 | 0.10681 | 0.005 | -4.126
-14.5 | -0.481 | 0.10225 | 0.005 | -4.702
-14 | -0.517 | 0.09662 | 0.005 | -5.35
-13.5 | -0.549 | 0.09159 | 0.005 | -5.998
-13 | -0.577 | 0.08646 | 0.005 | -6.678
-12.5 | -0.601 | 0.0813 | 0.005 | -7.39
-12 | -0.619 | 0.07671 | 0.005 | -8.074
-11.5 | -0.632 | 0.07171 | 0.005 | -8.817
-11 | -0.638 | 0.06731 | 0.005 | -9.482
-10.5 | -0.639 | 0.06331 | 0.005 | -10.093
-10 | -0.635 | 0.05944 | 0.005 | -10.681
-9.5 | -0.626 | 0.05587 | 0.005 | -11.2
-9 | -0.612 | 0.05249 | 0.005 | -11.654
-8.5 | -0.593 | 0.04921 | 0.005 | -12.057
-8 | -0.571 | 0.04612 | 0.005 | -12.376
-7.5 | -0.544 | 0.04319 | 0.005 | -12.598
-7 | -0.632 | 0.00924 | 0.009 | -68.459
-6.5 | -0.59 | 0.00975 | 0.008 | -60.468
-6 | -0.544 | 0.00953 | 0.008 | -57.055
-5.5 | -0.494 | 0.00938 | 0.008 | -52.661
-5 | -0.442 | 0.00916 | 0.008 | -48.207
-4.5 | -0.387 | 0.00979 | 0.008 | -39.523
-4 | -0.33 | 0.00966 | 0.007 | -34.181
-3.5 | -0.272 | 0.00937 | 0.007 | -29.006
-3 | -0.212 | 0.00931 | 0.007 | -22.782
-2.5 | -0.151 | 0.0093 | 0.007 | -16.279
-2 | -0.09 | 0.00927 | 0.006 | -9.713
-1.5 | -0.028 | 0.01037 | 0.006 | -2.715
-1 | 0.034 | 0.01025 | 0.006 | 3.339
-0.5 | 0.097 | 0.01018 | 0.006 | 9.516
0 | 0.159 | 0.01014 | 0.006 | 15.709
0.5 | 0.222 | 0.01008 | 0.005 | 21.981
1 | 0.284 | 0.01008 | 0.005 | 28.165
1.5 | 0.346 | 0.01009 | 0.005 | 34.288
2 | 0.408 | 0.01073 | 0.005 | 38.002
2.5 | 0.469 | 0.00925 | 0.004 | 50.762
3 | 0.531 | 0.00869 | 0.004 | 61.093
3.5 | 0.592 | 0.00874 | 0.004 | 67.719
4 | 0.653 | 0.00882 | 0.004 | 73.958
4.5 | 0.713 | 0.00896 | 0.003 | 79.593
5 | 0.773 | 0.00907 | 0.003 | 85.208
5.5 | 0.832 | 0.00993 | 0.003 | 83.865
6 | 0.891 | 0.00953 | 0.003 | 93.48
6.5 | 0.949 | 0.00955 | 0.003 | 99.441
7 | 1.007 | 0.00972 | 0.002 | 103.614
7.5 | 1.064 | 0.00934 | 0.002 | 113.886
8 | 1.119 | 0.0091 | 0.002 | 122.944
8.5 | 1.173 | 0.00896 | 0.002 | 131.022
9 | 1.226 | 0.0089 | 0.001 | 137.846
9.5 | 1.277 | 0.01021 | 0.001 | 125.084
10 | 1.326 | 0.01068 | 0.001 | 124.212
10.5 | 1.373 | 0.01124 | 0.001 | 122.126
11 | 1.416 | 0.01198 | 0 | 118.193
11.5 | 1.455 | 0.01283 | 0 | 113.391
12 | 1.487 | 0.01402 | 0 | 106.049
12.5 | 1.509 | 0.01572 | 0 | 95.979
13 | 1.519 | 0.01831 | -0.001 | 82.99
13.5 | 1.518 | 0.02228 | -0.001 | 68.141
14 | 1.504 | 0.02884 | -0.001 | 52.154
14.5 | 1.479 | 0.03847 | -0.001 | 38.444
15 | 1.447 | 0.05073 | -0.001 | 28.52
15.5 | 1.416 | 0.06281 | -0.002 | 22.544
16 | 1.386 | 0.07383 | -0.002 | 18.766
16.5 | 1.354 | 0.08349 | -0.002 | 16.219
17 | 1.317 | 0.09363 | -0.002 | 14.061
17.5 | 1.271 | 0.10302 | -0.002 | 12.336
18 | 1.219 | 0.11268 | -0.002 | 10.822

## 110. Re 10M Mach 0.25 (2)
BIGFOIL.COM POLAR EXPORT
NACA32113
NACA32113 |  |  |  | Cl Max: | 1.8205 | at alpha= | 17 | deg
XFOIL ncrit=9 |  |  |  | L/D Max: | 157.338 | at alpha= | 9.5 | deg
Re: | 10000000 |  |  | Cd Min: | 0.19369 | at alpha= | -18 | deg
Mach: | 0.25 |  |  | Cl=0 at alpha= | -1.414 | deg
|  |  |  | @ Cl=0.1, Cd= | 0.006908
|  |  |  | @ Cl=0.4, Cd= | 0.006826
|  |  |  | @ Cl=0.6, Cd= | 0.00573
alpha (deg) | Cl | Cd | Cm | Cl/Cd
-18 | -0.6497 | 0.19369 | 0.0297 | -3.3543
-17.5 | -0.6368 | 0.18611 | 0.0258 | -3.4216
-17 | -0.6388 | 0.17375 | 0.0202 | -3.6765
-16.5 | -0.648 | 0.16008 | 0.0137 | -4.048
-16 | -0.6333 | 0.15394 | 0.0108 | -4.1139
-15.5 | -1.0173 | 0.06434 | -0.052 | -15.8113
-15 | -1.0533 | 0.05524 | -0.0565 | -19.0677
-14.5 | -1.1081 | 0.04678 | -0.0564 | -23.6875
-14 | -1.1599 | 0.04073 | -0.0497 | -28.4778
-13.5 | -1.2486 | 0.03171 | -0.0349 | -39.3756
-13 | -1.3064 | 0.01606 | -0.0254 | -81.345
-12.5 | -1.2505 | 0.0142 | -0.0241 | -88.0634
-12 | -1.1906 | 0.01295 | -0.0232 | -91.9382
-11.5 | -1.1343 | 0.01187 | -0.0216 | -95.5602
-11 | -1.0777 | 0.01097 | -0.0199 | -98.2407
-10.5 | -1.0055 | 0.01011 | -0.0215 | -99.456
-10 | -0.9172 | 0.0093 | -0.0266 | -98.6237
-9.5 | -0.8586 | 0.00879 | -0.0255 | -97.6792
-9 | -0.8135 | 0.00849 | -0.0215 | -95.8186
-8.5 | -0.7675 | 0.00809 | -0.0179 | -94.8702
-8 | -0.7178 | 0.00781 | -0.0151 | -91.9078
-7.5 | -0.6658 | 0.00759 | -0.0128 | -87.7207
-7 | -0.6132 | 0.00739 | -0.0107 | -82.977
-6.5 | -0.5596 | 0.00724 | -0.0088 | -77.2928
-6 | -0.5065 | 0.00718 | -0.007 | -70.5432
-5.5 | -0.4539 | 0.00705 | -0.0051 | -64.383
-5 | -0.3993 | 0.00695 | -0.0037 | -57.4532
-4.5 | -0.3437 | 0.00685 | -0.0025 | -50.1752
-4 | -0.2882 | 0.00681 | -0.0014 | -42.3201
-3.5 | -0.2327 | 0.00674 | -0.0003 | -34.5252
-3 | -0.1768 | 0.0067 | 0.0007 | -26.3881
-2.5 | -0.1211 | 0.00673 | 0.0016 | -17.9941
-2 | -0.0654 | 0.00675 | 0.0026 | -9.6889
-1.5 | -0.0096 | 0.00679 | 0.0035 | -1.4138
-1 | 0.0462 | 0.00686 | 0.0043 | 6.7347
-0.5 | 0.1023 | 0.00691 | 0.0051 | 14.8046
0 | 0.1588 | 0.00696 | 0.0058 | 22.8161
0.5 | 0.2159 | 0.00699 | 0.0063 | 30.887
1 | 0.2726 | 0.00703 | 0.0069 | 38.7767
1.5 | 0.33 | 0.00706 | 0.0074 | 46.7422
2 | 0.3871 | 0.00707 | 0.008 | 54.7525
2.5 | 0.4294 | 0.00627 | 0.0113 | 68.4848
3 | 0.4783 | 0.00596 | 0.0134 | 80.2517
3.5 | 0.5307 | 0.00581 | 0.0149 | 91.3425
4 | 0.5827 | 0.00573 | 0.0166 | 101.6928
4.5 | 0.6337 | 0.00573 | 0.0184 | 110.5934
5 | 0.6883 | 0.00583 | 0.0196 | 118.0617
5.5 | 0.7431 | 0.00591 | 0.0207 | 125.736
6 | 0.7969 | 0.00603 | 0.0221 | 132.1559
6.5 | 0.8503 | 0.00621 | 0.0236 | 136.9243
7 | 0.9057 | 0.00639 | 0.0246 | 141.7371
7.5 | 0.9662 | 0.00658 | 0.0246 | 146.8389
8 | 1.036 | 0.00688 | 0.0225 | 150.5814
8.5 | 1.1041 | 0.00724 | 0.0208 | 152.5
9 | 1.1757 | 0.00752 | 0.0184 | 156.3431
9.5 | 1.2414 | 0.00789 | 0.0174 | 157.3384
10 | 1.3008 | 0.00832 | 0.0176 | 156.3462
10.5 | 1.3578 | 0.00865 | 0.0186 | 156.9711
11 | 1.4221 | 0.00913 | 0.0178 | 155.7612
11.5 | 1.4858 | 0.00961 | 0.0173 | 154.6098
12 | 1.5467 | 0.01027 | 0.0171 | 150.6037
12.5 | 1.6088 | 0.01082 | 0.017 | 148.6876
13 | 1.6673 | 0.01159 | 0.0173 | 143.8568
13.5 | 1.7168 | 0.01248 | 0.0192 | 137.5641
14 | 1.7361 | 0.01314 | 0.0271 | 132.1233
14.5 | 1.7519 | 0.01409 | 0.0349 | 124.3364
15 | 1.7734 | 0.01541 | 0.0407 | 115.0811
15.5 | 1.7935 | 0.01705 | 0.0458 | 105.1906
16 | 1.8075 | 0.01928 | 0.0504 | 93.75
16.5 | 1.8167 | 0.02218 | 0.0541 | 81.9071
17 | 1.8205 | 0.02596 | 0.0565 | 70.1271
17.5 | 1.8117 | 0.0314 | 0.0574 | 57.6975
18 | 1.7965 | 0.03814 | 0.0566 | 47.1028
18.5 | 1.7702 | 0.04665 | 0.054 | 37.9464
19 | 1.7311 | 0.05718 | 0.0497 | 30.2746
19.5 | 1.6644 | 0.07153 | 0.0428 | 23.2686
20 | 1.5797 | 0.08892 | 0.0337 | 17.7654

## 111. Re 10M Mach 0.50 (1)
BIGFOIL.COM POLAR EXPORT
NACA32113
NACA32113 |  |  |  | Cl Max: | 1.294 | at alpha= | 9.5 | deg
JavaFoil+Calcfoil stall+Eppler ext transition |  |  |  | L/D Max: | 112.264 | at alpha= | 6.5 | deg
Re: | 10000000 |  |  | Cd Min: | 0.00873 | at alpha= | 3 | deg
Mach: | 0.5 |  |  | Cl=0 at alpha= | -1.2754 | deg
|  |  |  | @ Cl=0.1, Cd= | 0.0096891
|  |  |  | @ Cl=0.4, Cd= | 0.010304
|  |  |  | @ Cl=0.6, Cd= | 0.0088061
alpha (deg) | Cl | Cd | Cm | Cl/Cd
-20 | -0.997 | 0.14277 | 0.008 | -6.987
-19.5 | -1.115 | 0.03877 | 0.013 | -28.752
-19 | -1.105 | 0.03013 | 0.013 | -36.663
-18.5 | -1.085 | 0.02567 | 0.013 | -42.269
-18 | -0.895 | 0.12188 | 0.007 | -7.34
-17.5 | -0.869 | 0.11561 | 0.007 | -7.52
-17 | -1.001 | 0.0217 | 0.013 | -46.142
-16.5 | -0.978 | 0.01911 | 0.013 | -51.201
-16 | -0.79 | 0.10345 | 0.007 | -7.64
-15.5 | -0.764 | 0.09837 | 0.007 | -7.771
-15 | -0.74 | 0.09088 | 0.007 | -8.147
-14.5 | -0.714 | 0.08817 | 0.007 | -8.098
-14 | -0.685 | 0.08678 | 0.006 | -7.897
-13.5 | -0.659 | 0.08213 | 0.006 | -8.023
-13 | -0.633 | 0.07668 | 0.006 | -8.261
-12.5 | -0.606 | 0.07623 | 0.006 | -7.946
-12 | -0.579 | 0.07183 | 0.006 | -8.066
-11.5 | -0.553 | 0.06785 | 0.006 | -8.15
-11 | -0.527 | 0.06345 | 0.006 | -8.304
-10.5 | -0.499 | 0.06275 | 0.006 | -7.957
-10 | -0.473 | 0.05886 | 0.006 | -8.033
-9.5 | -0.446 | 0.0555 | 0.005 | -8.039
-9 | -0.419 | 0.05457 | 0.005 | -7.677
-8.5 | -0.392 | 0.05106 | 0.005 | -7.683
-8 | -0.366 | 0.04799 | 0.005 | -7.618
-7.5 | -0.338 | 0.04718 | 0.005 | -7.169
-7 | -0.311 | 0.04394 | 0.005 | -7.089
-6.5 | -0.284 | 0.04295 | 0.004 | -6.617
-6 | -0.379 | 0.0413 | 0.004 | -9.183
-5.5 | -0.392 | 0.03797 | 0.004 | -10.334
-5 | -0.37 | 0.03544 | 0.004 | -10.443
-4.5 | -0.335 | 0.03274 | 0.005 | -10.222
-4 | -0.358 | 0.00925 | 0.008 | -38.66
-3.5 | -0.297 | 0.00915 | 0.008 | -32.522
-3 | -0.234 | 0.00899 | 0.008 | -25.996
-2.5 | -0.168 | 0.00894 | 0.007 | -18.777
-2 | -0.1 | 0.00986 | 0.007 | -10.155
-1.5 | -0.031 | 0.00984 | 0.007 | -3.188
-1 | 0.038 | 0.00976 | 0.007 | 3.908
-0.5 | 0.108 | 0.00968 | 0.007 | 11.166
0 | 0.178 | 0.00966 | 0.006 | 18.399
0.5 | 0.247 | 0.01031 | 0.006 | 23.973
1 | 0.316 | 0.01028 | 0.006 | 30.785
1.5 | 0.385 | 0.0103 | 0.005 | 37.43
2 | 0.454 | 0.01032 | 0.005 | 44.007
2.5 | 0.522 | 0.00914 | 0.005 | 57.121
3 | 0.59 | 0.00873 | 0.005 | 67.607
3.5 | 0.657 | 0.00924 | 0.004 | 71.109
4 | 0.723 | 0.00941 | 0.004 | 76.871
4.5 | 0.789 | 0.00906 | 0.004 | 87.102
5 | 0.854 | 0.00931 | 0.004 | 91.732
5.5 | 0.917 | 0.00936 | 0.003 | 97.985
6 | 0.978 | 0.00951 | 0.003 | 102.893
6.5 | 1.038 | 0.00925 | 0.003 | 112.264
7 | 1.095 | 0.01057 | 0.003 | 103.585
7.5 | 1.149 | 0.01104 | 0.002 | 104.12
8 | 1.198 | 0.01167 | 0.002 | 102.669
8.5 | 1.241 | 0.01261 | 0.002 | 98.451
9 | 1.275 | 0.01386 | 0.001 | 91.955
9.5 | 1.294 | 0.01591 | 0.001 | 81.361
10 | 1.292 | 0.02013 | 0.001 | 64.165
10.5 | 1.262 | 0.02808 | 0.001 | 44.951
11 | 1.199 | 0.04305 | 0 | 27.861
11.5 | 1.091 | 0.06375 | 0 | 17.118
12 | 0.754 | 0.08627 | 0 | 8.741
12.5 | 0.781 | 0.08743 | 0 | 8.929
13 | 0.807 | 0.09143 | -0.001 | 8.825
13.5 | 0.831 | 0.10571 | -0.001 | 7.86
14 | 0.859 | 0.11746 | -0.001 | 7.31
14.5 | 0.886 | 0.12764 | -0.001 | 6.939

## 112. Re 10M Mach 0.50 (2)
BIGFOIL.COM POLAR EXPORT
NACA32113
NACA32113 |  |  |  | Cl Max: | 1.9118 | at alpha= | 13.5 | deg
XFOIL ncrit=9 |  |  |  | L/D Max: | 151.91 | at alpha= | 8.5 | deg
Re: | 10000000 |  |  | Cd Min: | 0.24729 | at alpha= | -20 | deg
Mach: | 0.5 |  |  | Cl=0 at alpha= | -1.4398 | deg
|  |  |  | @ Cl=0.1, Cd= | 0.0071608
|  |  |  | @ Cl=0.4, Cd= | 0.0073292
|  |  |  | @ Cl=0.6, Cd= | 0.0062493
alpha (deg) | Cl | Cd | Cm | Cl/Cd
-20 | -0.7467 | 0.24729 | 0.0552 | -3.0195
-19.5 | -0.7252 | 0.23988 | 0.0508 | -3.0232
-19 | -0.703 | 0.23297 | 0.0467 | -3.0176
-18.5 | -0.6814 | 0.22563 | 0.0425 | -3.02
-18 | -0.6621 | 0.21722 | 0.0381 | -3.0481
-17.5 | -0.6431 | 0.20886 | 0.0338 | -3.0791
-17 | -0.6255 | 0.20027 | 0.0295 | -3.1233
-16.5 | -0.6089 | 0.19142 | 0.0251 | -3.181
-16 | -0.5896 | 0.18392 | 0.0213 | -3.2057
-15.5 | -0.569 | 0.17708 | 0.0179 | -3.2132
-15 | -0.5531 | 0.16889 | 0.0141 | -3.2749
-14.5 | -0.5382 | 0.16052 | 0.0102 | -3.3529
-14 | -0.5271 | 0.15136 | 0.0062 | -3.4824
-13.5 | -0.5174 | 0.14238 | 0.0023 | -3.6339
-13 | -0.5046 | 0.13443 | -0.0011 | -3.7536
-12.5 | -0.4987 | 0.12528 | -0.0051 | -3.9807
-12 | -0.4867 | 0.11768 | -0.0083 | -4.1358
-11.5 | -0.4809 | 0.10908 | -0.012 | -4.4087
-11 | -0.4784 | 0.09996 | -0.0161 | -4.7859
-10.5 | -0.4835 | 0.08965 | -0.0212 | -5.3932
-10 | -0.4816 | 0.07677 | -0.0322 | -6.2733
-9 | -0.4597 | 0.04273 | -0.0847 | -10.7582
-8.5 | -0.5056 | 0.03781 | -0.0763 | -13.3721
-8 | -0.5389 | 0.03441 | -0.0637 | -15.6611
-7.5 | -0.5499 | 0.03029 | -0.0537 | -18.1545
-7 | -0.5455 | 0.02641 | -0.0444 | -20.6551
-6.5 | -0.5358 | 0.02184 | -0.035 | -24.533
-6 | -0.5235 | 0.01567 | -0.0253 | -33.4078
-5.5 | -0.4844 | 0.00921 | -0.0207 | -52.595
-5 | -0.4384 | 0.00809 | -0.0147 | -54.1904
-4.5 | -0.3834 | 0.00749 | -0.0101 | -51.1883
-4 | -0.3221 | 0.00727 | -0.007 | -44.3054
-3.5 | -0.2591 | 0.00712 | -0.0045 | -36.3904
-3 | -0.1954 | 0.00706 | -0.0023 | -27.6771
-1.5 | -0.0076 | 0.00708 | 0.0035 | -1.0734
-1 | 0.0555 | 0.00714 | 0.0051 | 7.7731
-0.5 | 0.1196 | 0.00717 | 0.0064 | 16.6806
0 | 0.1842 | 0.00719 | 0.0076 | 25.6189
0.5 | 0.249 | 0.00721 | 0.0088 | 34.5354
1 | 0.3144 | 0.00723 | 0.0098 | 43.4855
1.5 | 0.3791 | 0.00731 | 0.0111 | 51.8605
2 | 0.4444 | 0.00737 | 0.0123 | 60.2985
2.5 | 0.4953 | 0.00669 | 0.0162 | 74.0359
3 | 0.5488 | 0.00632 | 0.0197 | 86.8354
3.5 | 0.6067 | 0.00624 | 0.0226 | 97.2276
4 | 0.6662 | 0.00619 | 0.0255 | 107.6252
4.5 | 0.7256 | 0.00618 | 0.0286 | 117.411
5 | 0.7868 | 0.00633 | 0.0316 | 124.297
5.5 | 0.8482 | 0.00653 | 0.0347 | 129.8928
6 | 0.9101 | 0.00668 | 0.0381 | 136.2425
6.5 | 0.9732 | 0.00689 | 0.0415 | 141.2482
7 | 1.046 | 0.00724 | 0.0432 | 144.4751
7.5 | 1.1413 | 0.00768 | 0.041 | 148.6068
8 | 1.2323 | 0.00812 | 0.0403 | 151.7611
8.5 | 1.3201 | 0.00869 | 0.0406 | 151.9102
9 | 1.4027 | 0.00924 | 0.0425 | 151.8074
9.5 | 1.4752 | 0.00981 | 0.0466 | 150.3772
10 | 1.5596 | 0.01059 | 0.049 | 147.271
10.5 | 1.6431 | 0.01132 | 0.0523 | 145.1502
11 | 1.725 | 0.01218 | 0.0563 | 141.6256
11.5 | 1.7776 | 0.0132 | 0.0644 | 134.6667
12 | 1.8187 | 0.01434 | 0.0739 | 126.8271
12.5 | 1.8584 | 0.01595 | 0.0827 | 116.5141
13 | 1.8939 | 0.01836 | 0.0905 | 103.1536
13.5 | 1.9118 | 0.02231 | 0.0967 | 85.6925
14 | 1.8987 | 0.02885 | 0.0993 | 65.8128
14.5 | 1.8657 | 0.03749 | 0.098 | 49.7653
15 | 1.8208 | 0.04737 | 0.0942 | 38.4378
15.5 | 1.7716 | 0.0578 | 0.0891 | 30.6505
16 | 1.7081 | 0.0695 | 0.0817 | 24.577
16.5 | 1.6092 | 0.08433 | 0.0701 | 19.0822
17.5 | 1.2597 | 0.13363 | 0.0263 | 9.4268
18 | 1.1863 | 0.15135 | 0.0122 | 7.8381
18.5 | 1.1642 | 0.16312 | 0.0037 | 7.1371

## 113. Re 12M Mach 0.00 (1)
BIGFOIL.COM POLAR EXPORT
NACA32113
NACA32113 |  |  |  | Cl Max: | 1.568 | at alpha= | 14 | deg
JavaFoil+Calcfoil stall+Eppler ext transition |  |  |  | L/D Max: | 146.368 | at alpha= | 10 | deg
Re: | 12000000 |  |  | Cd Min: | 0.00888 | at alpha= | 10 | deg
Mach: | 0 |  |  | Cl=0 at alpha= | -1.275 | deg
|  |  |  | @ Cl=0.1, Cd= | 0.009684
|  |  |  | @ Cl=0.4, Cd= | 0.00889
|  |  |  | @ Cl=0.6, Cd= | 0.0090209
alpha (deg) | Cl | Cd | Cm | Cl/Cd
-14 | -0.742 | 0.08909 | 0.005 | -8.329
-13.5 | -0.744 | 0.08452 | 0.005 | -8.806
-13 | -0.744 | 0.08002 | 0.005 | -9.3
-12.5 | -0.741 | 0.07554 | 0.005 | -9.816
-12 | -0.736 | 0.07124 | 0.005 | -10.332
-11.5 | -0.727 | 0.06724 | 0.005 | -10.817
-11 | -0.715 | 0.06339 | 0.005 | -11.273
-10.5 | -0.699 | 0.05981 | 0.005 | -11.69
-10 | -0.681 | 0.05631 | 0.005 | -12.091
-9.5 | -0.66 | 0.05282 | 0.005 | -12.494
-9 | -0.783 | 0.00963 | 0.009 | -81.294
-8.5 | -0.749 | 0.00939 | 0.009 | -79.798
-8 | -0.712 | 0.00915 | 0.009 | -77.832
-7.5 | -0.672 | 0.00969 | 0.008 | -69.369
-7 | -0.629 | 0.00941 | 0.008 | -66.823
-6.5 | -0.583 | 0.00927 | 0.008 | -62.92
-6 | -0.535 | 0.00909 | 0.008 | -58.833
-5.5 | -0.484 | 0.00967 | 0.008 | -50.063
-5 | -0.432 | 0.00951 | 0.008 | -45.394
-4.5 | -0.377 | 0.00928 | 0.007 | -40.632
-4 | -0.321 | 0.00911 | 0.007 | -35.259
-3.5 | -0.264 | 0.00904 | 0.007 | -29.198
-3 | -0.206 | 0.00896 | 0.007 | -22.987
-2.5 | -0.147 | 0.00894 | 0.006 | -16.439
-2 | -0.087 | 0.00991 | 0.006 | -8.815
-1.5 | -0.027 | 0.00984 | 0.006 | -2.771
-1 | 0.033 | 0.00978 | 0.006 | 3.388
-0.5 | 0.094 | 0.00969 | 0.006 | 9.681
0 | 0.154 | 0.00963 | 0.005 | 16.018
0.5 | 0.215 | 0.0096 | 0.005 | 22.353
1 | 0.275 | 0.00961 | 0.005 | 28.618
1.5 | 0.335 | 0.01021 | 0.005 | 32.817
2 | 0.395 | 0.00889 | 0.005 | 44.419
2.5 | 0.455 | 0.00889 | 0.004 | 51.187
3 | 0.514 | 0.0089 | 0.004 | 57.834
3.5 | 0.574 | 0.00899 | 0.004 | 63.845
4 | 0.633 | 0.00906 | 0.004 | 69.861
4.5 | 0.692 | 0.00918 | 0.003 | 75.341
5 | 0.75 | 0.00958 | 0.003 | 78.296
5.5 | 0.808 | 0.00949 | 0.003 | 85.195
6 | 0.866 | 0.0096 | 0.003 | 90.135
6.5 | 0.923 | 0.0096 | 0.002 | 96.158
7 | 0.979 | 0.00968 | 0.002 | 101.203
7.5 | 1.035 | 0.00929 | 0.002 | 111.37
8 | 1.09 | 0.00947 | 0.002 | 115.071
8.5 | 1.144 | 0.00921 | 0.001 | 124.221
9 | 1.197 | 0.00903 | 0.001 | 132.582
9.5 | 1.249 | 0.00896 | 0.001 | 139.462
10 | 1.3 | 0.00888 | 0.001 | 146.368
10.5 | 1.349 | 0.01015 | 0.001 | 132.842
11 | 1.396 | 0.01066 | 0 | 130.904
11.5 | 1.44 | 0.01123 | 0 | 128.248
12 | 1.48 | 0.01196 | 0 | 123.764
12.5 | 1.514 | 0.01282 | 0 | 118.063
13 | 1.54 | 0.01406 | -0.001 | 109.576
13.5 | 1.559 | 0.01575 | -0.001 | 98.954
14 | 1.568 | 0.01849 | -0.001 | 84.815
14.5 | 1.567 | 0.02285 | -0.001 | 68.59
15 | 1.558 | 0.02922 | -0.002 | 53.307
15.5 | 1.542 | 0.03774 | -0.002 | 40.87
16 | 1.529 | 0.04617 | -0.002 | 33.13
16.5 | 1.515 | 0.05531 | -0.002 | 27.396
17 | 1.502 | 0.06351 | -0.002 | 23.648
17.5 | 1.484 | 0.07212 | -0.002 | 20.573
18 | 1.464 | 0.08042 | -0.003 | 18.209
18.5 | 1.443 | 0.08886 | -0.003 | 16.237
19 | 1.42 | 0.09696 | -0.003 | 14.642

## 114. Re 12M Mach 0.00 (2)
BIGFOIL.COM POLAR EXPORT
NACA32113
NACA32113 |  |  |  | Cl Max: | 1.8511 | at alpha= | 19.5 | deg
XFOIL ncrit=9 |  |  |  | L/D Max: | 164.491 | at alpha= | 10.5 | deg
Re: | 12000000 |  |  | Cd Min: | 0.03921 | at alpha= | 20 | deg
Mach: | 0 |  |  | Cl=0 at alpha= | -1.3972 | deg
|  |  |  | @ Cl=0.1, Cd= | 0.006692
|  |  |  | @ Cl=0.4, Cd= | 0.0063729
|  |  |  | @ Cl=0.6, Cd= | 0.0055416
alpha (deg) | Cl | Cd | Cm | Cl/Cd
-20 | -1.7286 | 0.02432 | -0.0499 | -71.0773
-19.5 | -1.7024 | 0.02285 | -0.0476 | -74.5033
-19 | -1.6804 | 0.02119 | -0.0446 | -79.3016
-18.5 | -1.6592 | 0.01956 | -0.041 | -84.8262
-18 | -1.6294 | 0.01856 | -0.038 | -87.7909
-17.5 | -1.6029 | 0.01737 | -0.0342 | -92.2798
-17 | -1.5706 | 0.01659 | -0.0309 | -94.6715
-16.5 | -1.5423 | 0.01563 | -0.0267 | -98.6756
-16 | -1.5155 | 0.01477 | -0.0218 | -102.6066
-15.5 | -1.4906 | 0.01397 | -0.0162 | -106.7001
-15 | -1.459 | 0.01327 | -0.0118 | -109.9472
-14.5 | -1.4195 | 0.01258 | -0.0088 | -112.8378
-14 | -1.3647 | 0.01192 | -0.009 | -114.4883
-13.5 | -1.3093 | 0.01124 | -0.0093 | -116.4858
-13 | -1.2524 | 0.01065 | -0.0098 | -117.5962
-12.5 | -1.1949 | 0.01012 | -0.0104 | -118.0731
-12 | -1.1452 | 0.00966 | -0.0091 | -118.5507
-11.5 | -1.0851 | 0.0092 | -0.0101 | -117.9457
-11 | -1.0128 | 0.00876 | -0.0137 | -115.6164
-10.5 | -0.9344 | 0.0083 | -0.0187 | -112.5783
-10 | -0.886 | 0.00806 | -0.0169 | -109.9256
-9.5 | -0.842 | 0.00781 | -0.0142 | -107.8105
-9 | -0.7955 | 0.00758 | -0.012 | -104.9472
-8.5 | -0.7469 | 0.00739 | -0.0102 | -101.069
-8 | -0.6974 | 0.00721 | -0.0086 | -96.7268
-7.5 | -0.6465 | 0.00707 | -0.0073 | -91.4427
-7 | -0.5953 | 0.00695 | -0.006 | -85.6547
-6 | -0.4929 | 0.00683 | -0.0035 | -72.1669
-5.5 | -0.4413 | 0.00676 | -0.0023 | -65.2811
-5 | -0.3881 | 0.00667 | -0.0014 | -58.1859
-4.5 | -0.3345 | 0.00661 | -0.0007 | -50.6051
-4 | -0.2808 | 0.00658 | 0.0001 | -42.6748
-3.5 | -0.2272 | 0.00653 | 0.0009 | -34.7933
-3 | -0.1731 | 0.0065 | 0.0016 | -26.6308
-2.5 | -0.1195 | 0.00654 | 0.0023 | -18.2722
-2 | -0.0653 | 0.00655 | 0.003 | -9.9695
-1.5 | -0.0111 | 0.00658 | 0.0036 | -1.6869
-1 | 0.0429 | 0.00664 | 0.0043 | 6.4608
-0.5 | 0.0972 | 0.00669 | 0.0049 | 14.5291
0 | 0.152 | 0.00673 | 0.0054 | 22.5854
0.5 | 0.2071 | 0.00675 | 0.0058 | 30.6815
1 | 0.262 | 0.00679 | 0.0062 | 38.5862
1.5 | 0.3174 | 0.00681 | 0.0066 | 46.6079
2 | 0.3726 | 0.00682 | 0.0069 | 54.6334
2.5 | 0.4155 | 0.00612 | 0.0096 | 67.8922
3 | 0.4637 | 0.00583 | 0.0113 | 79.5369
3.5 | 0.5143 | 0.00566 | 0.0125 | 90.8657
4 | 0.5649 | 0.00557 | 0.0138 | 101.4183
4.5 | 0.6143 | 0.00553 | 0.0152 | 111.085
5 | 0.6668 | 0.0056 | 0.0161 | 119.0714
5.5 | 0.7197 | 0.00566 | 0.0168 | 127.1555
6 | 0.772 | 0.00575 | 0.0176 | 134.2609
6.5 | 0.8227 | 0.0059 | 0.0188 | 139.4407
7 | 0.8741 | 0.00604 | 0.0197 | 144.7185
7.5 | 0.9268 | 0.00617 | 0.0204 | 150.2107
8 | 0.9821 | 0.00636 | 0.0204 | 154.4182
8.5 | 1.0447 | 0.00666 | 0.0186 | 156.8619
9 | 1.1104 | 0.00692 | 0.0161 | 160.4624
9.5 | 1.1772 | 0.00719 | 0.0134 | 163.7274
10 | 1.2379 | 0.00757 | 0.0119 | 163.5271
10.5 | 1.2929 | 0.00786 | 0.0117 | 164.4911
11 | 1.3442 | 0.00822 | 0.0122 | 163.528
11.5 | 1.4028 | 0.00865 | 0.011 | 162.1734
12 | 1.4599 | 0.00915 | 0.01 | 159.5519
12.5 | 1.5165 | 0.00962 | 0.009 | 157.6403
13 | 1.5712 | 0.01022 | 0.0083 | 153.7378
13.5 | 1.6242 | 0.0109 | 0.0078 | 149.0092
14 | 1.6753 | 0.01162 | 0.0076 | 144.1738
14.5 | 1.7161 | 0.01243 | 0.0094 | 138.0611
15 | 1.7419 | 0.01321 | 0.0142 | 131.8622
15.5 | 1.754 | 0.01395 | 0.0217 | 125.7348
16 | 1.7757 | 0.01495 | 0.0264 | 118.7759
16.5 | 1.7947 | 0.01628 | 0.0309 | 110.2396
17 | 1.8135 | 0.01777 | 0.0347 | 102.054
17.5 | 1.8267 | 0.01975 | 0.0383 | 92.4911
18 | 1.8365 | 0.02224 | 0.0413 | 82.5764
18.5 | 1.8466 | 0.02505 | 0.0432 | 73.7166
19 | 1.8509 | 0.0287 | 0.0444 | 64.4913
19.5 | 1.8511 | 0.03314 | 0.0447 | 55.857
20 | 1.8396 | 0.03921 | 0.0438 | 46.9166

## 115. Re 12M Mach 0.10 (1)
BIGFOIL.COM POLAR EXPORT
NACA32113
NACA32113 |  |  |  | Cl Max: | 1.562 | at alpha= | 14 | deg
JavaFoil+Calcfoil stall+Eppler ext transition |  |  |  | L/D Max: | 145.28 | at alpha= | 10 | deg
Re: | 12000000 |  |  | Cd Min: | 0.00891 | at alpha= | 2 | deg
Mach: | 0.1 |  |  | Cl=0 at alpha= | -1.275 | deg
|  |  |  | @ Cl=0.1, Cd= | 0.009679
|  |  |  | @ Cl=0.4, Cd= | 0.0089135
|  |  |  | @ Cl=0.6, Cd= | 0.0090629
alpha (deg) | Cl | Cd | Cm | Cl/Cd
-13.5 | -0.724 | 0.08525 | 0.005 | -8.497
-13 | -0.727 | 0.08059 | 0.005 | -9.02
-12.5 | -0.727 | 0.07627 | 0.005 | -9.53
-12 | -0.724 | 0.07182 | 0.005 | -10.08
-11.5 | -0.717 | 0.0678 | 0.005 | -10.581
-11 | -0.707 | 0.06382 | 0.005 | -11.073
-10.5 | -0.693 | 0.06024 | 0.005 | -11.501
-10 | -0.676 | 0.05679 | 0.005 | -11.902
-9.5 | -0.656 | 0.05341 | 0.005 | -12.285
-9 | -0.634 | 0.04962 | 0.005 | -12.783
-8.5 | -0.748 | 0.00945 | 0.009 | -79.135
-8 | -0.712 | 0.00919 | 0.009 | -77.461
-7.5 | -0.673 | 0.00975 | 0.009 | -68.944
-7 | -0.63 | 0.00948 | 0.008 | -66.43
-6.5 | -0.585 | 0.00928 | 0.008 | -62.972
-6 | -0.536 | 0.00914 | 0.008 | -58.711
-5.5 | -0.486 | 0.00972 | 0.008 | -49.994
-5 | -0.433 | 0.0095 | 0.008 | -45.62
-4.5 | -0.379 | 0.00938 | 0.007 | -40.388
-4 | -0.323 | 0.00917 | 0.007 | -35.178
-3.5 | -0.265 | 0.00903 | 0.007 | -29.352
-3 | -0.207 | 0.009 | 0.007 | -22.988
-2.5 | -0.148 | 0.00897 | 0.007 | -16.456
-2 | -0.088 | 0.01002 | 0.006 | -8.756
-1.5 | -0.027 | 0.00989 | 0.006 | -2.772
-1 | 0.033 | 0.00983 | 0.006 | 3.39
-0.5 | 0.094 | 0.00968 | 0.006 | 9.737
0 | 0.155 | 0.00967 | 0.005 | 16.042
0.5 | 0.216 | 0.00964 | 0.005 | 22.388
1 | 0.276 | 0.00959 | 0.005 | 28.809
1.5 | 0.337 | 0.01025 | 0.005 | 32.856
2 | 0.397 | 0.00891 | 0.005 | 44.541
2.5 | 0.457 | 0.00898 | 0.004 | 50.879
3 | 0.517 | 0.009 | 0.004 | 57.45
3.5 | 0.577 | 0.00902 | 0.004 | 63.917
4 | 0.636 | 0.00913 | 0.004 | 69.634
4.5 | 0.695 | 0.00919 | 0.003 | 75.623
5 | 0.754 | 0.00959 | 0.003 | 78.597
5.5 | 0.812 | 0.00956 | 0.003 | 84.938
6 | 0.87 | 0.00968 | 0.003 | 89.852
6.5 | 0.927 | 0.00967 | 0.002 | 95.834
7 | 0.984 | 0.00975 | 0.002 | 100.84
7.5 | 1.04 | 0.00935 | 0.002 | 111.185
8 | 1.095 | 0.00953 | 0.002 | 114.834
8.5 | 1.149 | 0.00928 | 0.001 | 123.792
9 | 1.202 | 0.00913 | 0.001 | 131.717
9.5 | 1.254 | 0.00903 | 0.001 | 138.828
10 | 1.305 | 0.00898 | 0.001 | 145.28
10.5 | 1.353 | 0.01029 | 0.001 | 131.525
11 | 1.399 | 0.0108 | 0 | 129.538
11.5 | 1.443 | 0.01138 | 0 | 126.761
12 | 1.482 | 0.0122 | 0 | 121.511
12.5 | 1.515 | 0.01312 | 0 | 115.451
13 | 1.539 | 0.01448 | -0.001 | 106.298
13.5 | 1.555 | 0.01643 | -0.001 | 94.696
14 | 1.562 | 0.01962 | -0.001 | 79.601
14.5 | 1.557 | 0.02465 | -0.001 | 63.146
15 | 1.543 | 0.03193 | -0.002 | 48.338
15.5 | 1.527 | 0.04071 | -0.002 | 37.517
16 | 1.511 | 0.04992 | -0.002 | 30.275
16.5 | 1.496 | 0.05889 | -0.002 | 25.405
17 | 1.48 | 0.06762 | -0.002 | 21.885
17.5 | 1.459 | 0.07623 | -0.002 | 19.143
18 | 1.436 | 0.08474 | -0.003 | 16.952
18.5 | 1.412 | 0.093 | -0.003 | 15.182
19 | 1.385 | 0.1015 | -0.003 | 13.643

## 116. Re 12M Mach 0.10 (2)
BIGFOIL.COM POLAR EXPORT
NACA32113
NACA32113 |  |  |  | Cl Max: | 1.8431 | at alpha= | 19 | deg
XFOIL ncrit=9 |  |  |  | L/D Max: | 164.3 | at alpha= | 10.5 | deg
Re: | 12000000 |  |  | Cd Min: | 0.04401 | at alpha= | 20 | deg
Mach: | 0.1 |  |  | Cl=0 at alpha= | -1.398 | deg
|  |  |  | @ Cl=0.1, Cd= | 0.0067112
|  |  |  | @ Cl=0.4, Cd= | 0.006559
|  |  |  | @ Cl=0.6, Cd= | 0.0055645
alpha (deg) | Cl | Cd | Cm | Cl/Cd
-20 | -1.7195 | 0.02723 | -0.0563 | -63.1473
-19.5 | -1.6971 | 0.02524 | -0.0539 | -67.2385
-19 | -1.6774 | 0.02318 | -0.0509 | -72.3641
-18.5 | -1.6589 | 0.02117 | -0.0473 | -78.3609
-18 | -1.6305 | 0.01995 | -0.0441 | -81.7293
-17.5 | -1.6058 | 0.01851 | -0.0401 | -86.7531
-17 | -1.574 | 0.01759 | -0.0365 | -89.4827
-16.5 | -1.5453 | 0.01651 | -0.0323 | -93.5978
-16 | -1.5142 | 0.01567 | -0.028 | -96.6305
-15.5 | -1.4893 | 0.01479 | -0.0223 | -100.6964
-15 | -1.4624 | 0.01394 | -0.0167 | -104.9067
-14.5 | -1.4306 | 0.01319 | -0.0118 | -108.461
-14 | -1.3756 | 0.01242 | -0.0117 | -110.7568
-13.5 | -1.32 | 0.01165 | -0.0117 | -113.3047
-13 | -1.2629 | 0.01097 | -0.0119 | -115.1231
-12.5 | -1.2046 | 0.01039 | -0.0122 | -115.9384
-12 | -1.1539 | 0.00988 | -0.0109 | -116.7915
-11.5 | -1.0945 | 0.00938 | -0.0114 | -116.6844
-11 | -1.022 | 0.0089 | -0.0148 | -114.8315
-10.5 | -0.9416 | 0.00841 | -0.0199 | -111.962
-10 | -0.8909 | 0.00817 | -0.0184 | -109.0453
-9.5 | -0.8464 | 0.00793 | -0.0155 | -106.7339
-9 | -0.8001 | 0.00767 | -0.013 | -104.3155
-8.5 | -0.7514 | 0.00746 | -0.0111 | -100.7239
-8 | -0.7016 | 0.00727 | -0.0093 | -96.5062
-7.5 | -0.6504 | 0.00711 | -0.0079 | -91.4768
-7 | -0.5989 | 0.00698 | -0.0065 | -85.8023
-6.5 | -0.547 | 0.0069 | -0.0053 | -79.2754
-6 | -0.4956 | 0.00686 | -0.0039 | -72.2449
-5.5 | -0.4438 | 0.00678 | -0.0026 | -65.4572
-5 | -0.3903 | 0.00669 | -0.0017 | -58.3408
-4.5 | -0.3364 | 0.00662 | -0.0008 | -50.8157
-4 | -0.2824 | 0.00659 | 0 | -42.8528
-3.5 | -0.2284 | 0.00654 | 0.0008 | -34.9235
-3 | -0.174 | 0.00651 | 0.0015 | -26.7281
-2.5 | -0.12 | 0.00655 | 0.0023 | -18.3206
-2 | -0.0656 | 0.00656 | 0.003 | -10
-1.5 | -0.0111 | 0.00659 | 0.0036 | -1.6844
-1 | 0.0433 | 0.00665 | 0.0043 | 6.5113
-0.5 | 0.0978 | 0.00671 | 0.0049 | 14.5753
0 | 0.1529 | 0.00674 | 0.0054 | 22.6855
0.5 | 0.2085 | 0.00676 | 0.0059 | 30.8432
1 | 0.2636 | 0.0068 | 0.0063 | 38.7647
1.5 | 0.3194 | 0.00682 | 0.0067 | 46.8328
2 | 0.3749 | 0.00683 | 0.0071 | 54.8902
3 | 0.4666 | 0.00584 | 0.0115 | 79.8973
3.5 | 0.5174 | 0.00567 | 0.0128 | 91.2522
4 | 0.5683 | 0.00559 | 0.014 | 101.6637
4.5 | 0.618 | 0.00555 | 0.0156 | 111.3514
5 | 0.6709 | 0.00562 | 0.0164 | 119.3772
5.5 | 0.7241 | 0.00568 | 0.0172 | 127.4824
6 | 0.7767 | 0.00578 | 0.0181 | 134.3772
6.5 | 0.8276 | 0.00592 | 0.0193 | 139.7973
7 | 0.8796 | 0.00607 | 0.0203 | 144.9094
7.5 | 0.9328 | 0.0062 | 0.021 | 150.4516
8 | 0.9888 | 0.0064 | 0.021 | 154.5
8.5 | 1.0523 | 0.00671 | 0.0192 | 156.8256
9 | 1.1192 | 0.00696 | 0.0167 | 160.8046
9.5 | 1.1864 | 0.00725 | 0.0141 | 163.6414
10 | 1.2474 | 0.00764 | 0.0127 | 163.2723
10.5 | 1.3029 | 0.00793 | 0.0127 | 164.3001
11 | 1.3552 | 0.00831 | 0.0132 | 163.0806
11.5 | 1.4147 | 0.00874 | 0.012 | 161.865
12 | 1.4722 | 0.00927 | 0.0111 | 158.8134
12.5 | 1.5295 | 0.00975 | 0.0103 | 156.8718
13 | 1.5851 | 0.01035 | 0.0097 | 153.1498
13.5 | 1.6384 | 0.01107 | 0.0094 | 148.0036
14 | 1.6898 | 0.01185 | 0.0094 | 142.5992
14.5 | 1.7252 | 0.01268 | 0.0126 | 136.0568
15 | 1.7433 | 0.01346 | 0.0192 | 129.5171
15.5 | 1.7606 | 0.01429 | 0.0255 | 123.205
16 | 1.7821 | 0.01543 | 0.0302 | 115.4958
16.5 | 1.8002 | 0.01691 | 0.0347 | 106.4577
17 | 1.818 | 0.01858 | 0.0384 | 97.8471
17.5 | 1.8288 | 0.02091 | 0.042 | 87.4605
18 | 1.8365 | 0.02379 | 0.0446 | 77.1963
18.5 | 1.8421 | 0.02723 | 0.0463 | 67.6497
19 | 1.8431 | 0.03153 | 0.0469 | 58.4554
19.5 | 1.8382 | 0.03686 | 0.0464 | 49.8698
20 | 1.8209 | 0.04401 | 0.0447 | 41.3747

## 117. Re 12M Mach 0.25 (1)
BIGFOIL.COM POLAR EXPORT
NACA32113
NACA32113 |  |  |  | Cl Max: | 1.52 | at alpha= | 13 | deg
JavaFoil+Calcfoil stall+Eppler ext transition |  |  |  | L/D Max: | 133.25 | at alpha= | 9 | deg
Re: | 12000000 |  |  | Cd Min: | 0.00869 | at alpha= | 4 | deg
Mach: | 0.25 |  |  | Cl=0 at alpha= | -1.2742 | deg
|  |  |  | @ Cl=0.1, Cd= | 0.0099361
|  |  |  | @ Cl=0.4, Cd= | 0.010374
|  |  |  | @ Cl=0.6, Cd= | 0.0091505
alpha (deg) | Cl | Cd | Cm | Cl/Cd
-12.5 | -0.601 | 0.08091 | 0.005 | -7.428
-12 | -0.62 | 0.07632 | 0.005 | -8.118
-11.5 | -0.632 | 0.07125 | 0.005 | -8.876
-11 | -0.638 | 0.06699 | 0.005 | -9.529
-10.5 | -0.639 | 0.06303 | 0.005 | -10.142
-10 | -0.635 | 0.05927 | 0.005 | -10.714
-9.5 | -0.626 | 0.05546 | 0.005 | -11.287
-9 | -0.612 | 0.05214 | 0.005 | -11.74
-8.5 | -0.594 | 0.04882 | 0.005 | -12.163
-8 | -0.571 | 0.04573 | 0.005 | -12.49
-7.5 | -0.671 | 0.00925 | 0.009 | -72.489
-7 | -0.632 | 0.00979 | 0.009 | -64.613
-6.5 | -0.59 | 0.00954 | 0.008 | -61.827
-6 | -0.544 | 0.00939 | 0.008 | -57.91
-5.5 | -0.494 | 0.00919 | 0.008 | -53.77
-5 | -0.442 | 0.00978 | 0.008 | -45.158
-4.5 | -0.387 | 0.00956 | 0.008 | -40.475
-4 | -0.33 | 0.00943 | 0.007 | -34.997
-3.5 | -0.272 | 0.00926 | 0.007 | -29.334
-3 | -0.212 | 0.00911 | 0.007 | -23.285
-2.5 | -0.151 | 0.0091 | 0.007 | -16.635
-2 | -0.09 | 0.00953 | 0.006 | -9.45
-1.5 | -0.028 | 0.01007 | 0.006 | -2.794
-1 | 0.034 | 0.01 | 0.006 | 3.421
-0.5 | 0.097 | 0.00994 | 0.006 | 9.744
0 | 0.159 | 0.00986 | 0.006 | 16.153
0.5 | 0.222 | 0.00982 | 0.005 | 22.566
1 | 0.284 | 0.00981 | 0.005 | 28.923
1.5 | 0.346 | 0.00979 | 0.005 | 35.326
2 | 0.408 | 0.01046 | 0.005 | 38.993
2.5 | 0.469 | 0.00912 | 0.004 | 51.442
3 | 0.531 | 0.00922 | 0.004 | 57.573
3.5 | 0.592 | 0.00922 | 0.004 | 64.179
4 | 0.653 | 0.00869 | 0.004 | 75.123
4.5 | 0.713 | 0.00881 | 0.003 | 80.902
5 | 0.773 | 0.00927 | 0.003 | 83.36
5.5 | 0.832 | 0.00988 | 0.003 | 84.248
6 | 0.891 | 0.01003 | 0.003 | 88.831
6.5 | 0.95 | 0.00944 | 0.003 | 100.617
7 | 1.007 | 0.00956 | 0.002 | 105.378
7.5 | 1.064 | 0.00923 | 0.002 | 115.277
8 | 1.119 | 0.0095 | 0.002 | 117.861
8.5 | 1.174 | 0.00927 | 0.002 | 126.632
9 | 1.227 | 0.00921 | 0.001 | 133.25
9.5 | 1.278 | 0.01004 | 0.001 | 127.241
10 | 1.327 | 0.01047 | 0.001 | 126.779
10.5 | 1.374 | 0.01107 | 0.001 | 124.054
11 | 1.417 | 0.01174 | 0 | 120.717
11.5 | 1.456 | 0.01258 | 0 | 115.695
12 | 1.488 | 0.01378 | 0 | 108.011
12.5 | 1.51 | 0.01541 | 0 | 98.004
13 | 1.52 | 0.01805 | -0.001 | 84.249
13.5 | 1.517 | 0.0223 | -0.001 | 68.047
14 | 1.502 | 0.02913 | -0.001 | 51.574
14.5 | 1.477 | 0.03897 | -0.001 | 37.897
15 | 1.446 | 0.05079 | -0.001 | 28.475
15.5 | 1.418 | 0.06162 | -0.002 | 23.015
16 | 1.389 | 0.07198 | -0.002 | 19.294
16.5 | 1.357 | 0.08161 | -0.002 | 16.624
17 | 1.319 | 0.09146 | -0.002 | 14.424
17.5 | 1.273 | 0.10084 | -0.002 | 12.624
18 | 1.221 | 0.11042 | -0.002 | 11.062

## 118. Re 12M Mach 0.25 (2)
BIGFOIL.COM POLAR EXPORT
NACA32113
NACA32113 |  |  |  | Cl Max: | 1.8303 | at alpha= | 17 | deg
XFOIL ncrit=9 |  |  |  | L/D Max: | 163.083 | at alpha= | 10 | deg
Re: | 12000000 |  |  | Cd Min: | 0.19777 | at alpha= | -18.5 | deg
Mach: | 0.25 |  |  | Cl=0 at alpha= | -1.402 | deg
|  |  |  | @ Cl=0.1, Cd= | 0.0067491
|  |  |  | @ Cl=0.4, Cd= | 0.0067143
|  |  |  | @ Cl=0.6, Cd= | 0.0056773
alpha (deg) | Cl | Cd | Cm | Cl/Cd
-18.5 | -0.6727 | 0.19777 | 0.0325 | -3.4014
-18 | -0.6547 | 0.19218 | 0.0293 | -3.4067
-17.5 | -0.6862 | 0.17042 | 0.0191 | -4.0265
-17 | -0.6657 | 0.16582 | 0.0167 | -4.0146
-16.5 | -0.9728 | 0.08519 | -0.0366 | -11.4192
-16 | -1.0539 | 0.06582 | -0.0523 | -16.0119
-15.5 | -1.1384 | 0.05187 | -0.0596 | -21.9472
-15 | -1.1855 | 0.04462 | -0.0581 | -26.5688
-14.5 | -1.2622 | 0.03696 | -0.049 | -34.1504
-14 | -1.3083 | 0.03055 | -0.0376 | -42.8249
-13.5 | -1.3465 | 0.01967 | -0.0284 | -68.4545
-13 | -1.3072 | 0.0148 | -0.0264 | -88.3243
-12.5 | -1.2509 | 0.01313 | -0.025 | -95.2704
-12 | -1.1919 | 0.01194 | -0.0238 | -99.8241
-11.5 | -1.1411 | 0.01103 | -0.0209 | -103.4542
-10.5 | -0.9851 | 0.00935 | -0.0263 | -105.3583
-10 | -0.9163 | 0.00882 | -0.0271 | -103.8889
-9.5 | -0.8725 | 0.00848 | -0.0228 | -102.8892
-9 | -0.8241 | 0.00824 | -0.0196 | -100.0121
-8.5 | -0.7749 | 0.00792 | -0.0165 | -97.8409
-8 | -0.7244 | 0.00763 | -0.0139 | -94.941
-7.5 | -0.672 | 0.00738 | -0.0116 | -91.0569
-7 | -0.6187 | 0.0072 | -0.0097 | -85.9306
-6.5 | -0.5651 | 0.00707 | -0.0078 | -79.9293
-6 | -0.5114 | 0.007 | -0.0061 | -73.0571
-5.5 | -0.4572 | 0.00694 | -0.0045 | -65.879
-5 | -0.4024 | 0.00679 | -0.0031 | -59.2636
-4.5 | -0.3466 | 0.00669 | -0.002 | -51.8087
-3.5 | -0.2346 | 0.0066 | 0.0001 | -35.5455
-3 | -0.1788 | 0.00656 | 0.0011 | -27.2561
-2.5 | -0.123 | 0.00658 | 0.002 | -18.693
-2 | -0.0668 | 0.00661 | 0.0028 | -10.1059
-1.5 | -0.011 | 0.00665 | 0.0037 | -1.6541
-1 | 0.0451 | 0.00672 | 0.0045 | 6.7113
-0.5 | 0.1016 | 0.00675 | 0.0052 | 15.0519
0.5 | 0.2158 | 0.0068 | 0.0063 | 31.7353
1 | 0.2728 | 0.00684 | 0.0069 | 39.883
1.5 | 0.3305 | 0.00685 | 0.0073 | 48.2482
2 | 0.3875 | 0.0069 | 0.0079 | 56.1594
2.5 | 0.4326 | 0.00623 | 0.0107 | 69.4382
3 | 0.4825 | 0.0059 | 0.0126 | 81.7797
3.5 | 0.5348 | 0.00574 | 0.0141 | 93.1707
4 | 0.5869 | 0.00569 | 0.0157 | 103.1459
4.5 | 0.6384 | 0.00564 | 0.0175 | 113.1915
5 | 0.6936 | 0.0057 | 0.0185 | 121.6842
5.5 | 0.7486 | 0.00578 | 0.0196 | 129.5156
6 | 0.8025 | 0.00593 | 0.0209 | 135.3288
6.5 | 0.8555 | 0.00607 | 0.0225 | 140.939
7 | 0.9104 | 0.0062 | 0.0237 | 146.8387
7.5 | 0.9654 | 0.00637 | 0.0249 | 151.5542
8.5 | 1.0954 | 0.00693 | 0.0228 | 158.0664
9 | 1.1684 | 0.00723 | 0.0202 | 161.6044
9.5 | 1.2376 | 0.00764 | 0.0183 | 161.9895
10 | 1.3014 | 0.00798 | 0.0177 | 163.0827
10.5 | 1.3576 | 0.00834 | 0.0188 | 162.7818
11 | 1.4175 | 0.00884 | 0.019 | 160.3507
11.5 | 1.4818 | 0.00926 | 0.0184 | 160.0216
12 | 1.5428 | 0.00989 | 0.0183 | 155.996
12.5 | 1.603 | 0.01057 | 0.0183 | 151.6556
13 | 1.6633 | 0.0112 | 0.0184 | 148.5089
13.5 | 1.7196 | 0.01208 | 0.0191 | 142.351
14 | 1.7491 | 0.01296 | 0.0249 | 134.9614
14.5 | 1.7587 | 0.01388 | 0.0339 | 126.7075
15 | 1.7796 | 0.01516 | 0.0399 | 117.3879
15.5 | 1.8 | 0.01675 | 0.0451 | 107.4627
16 | 1.8146 | 0.01889 | 0.0498 | 96.0614
16.5 | 1.8256 | 0.02162 | 0.0536 | 84.4403
17 | 1.8303 | 0.02525 | 0.0563 | 72.4871
17.5 | 1.8242 | 0.03034 | 0.0575 | 60.1252
18 | 1.8135 | 0.03654 | 0.057 | 49.6305
18.5 | 1.7888 | 0.04473 | 0.0548 | 39.9911
19 | 1.7499 | 0.05511 | 0.0506 | 31.7529
19.5 | 1.6951 | 0.06791 | 0.0447 | 24.961
20 | 1.6112 | 0.08495 | 0.0359 | 18.9665

## 119. Re 12M Mach 0.50 (1)
BIGFOIL.COM POLAR EXPORT
NACA32113
NACA32113 |  |  |  | Cl Max: | 1.296 | at alpha= | 9.5 | deg
JavaFoil+Calcfoil stall+Eppler ext transition |  |  |  | L/D Max: | 113.789 | at alpha= | 6.5 | deg
Re: | 12000000 |  |  | Cd Min: | 0.00894 | at alpha= | -3.5 | deg
Mach: | 0.5 |  |  | Cl=0 at alpha= | -1.2754 | deg
|  |  |  | @ Cl=0.1, Cd= | 0.0094391
|  |  |  | @ Cl=0.4, Cd= | 0.010005
|  |  |  | @ Cl=0.6, Cd= | 0.0090109
alpha (deg) | Cl | Cd | Cm | Cl/Cd
-20 | -1.124 | 0.05046 | 0.013 | -22.269
-19.5 | -1.121 | 0.03659 | 0.013 | -30.627
-19 | -1.105 | 0.03 | 0.013 | -36.836
-18.5 | -1.088 | 0.02415 | 0.013 | -45.074
-18 | -0.897 | 0.11932 | 0.008 | -7.515
-17.5 | -1.019 | 0.02537 | 0.013 | -40.169
-17 | -1.005 | 0.02041 | 0.013 | -49.262
-16.5 | -0.981 | 0.01819 | 0.013 | -53.932
-16 | -0.791 | 0.1017 | 0.007 | -7.782
-15.5 | -0.765 | 0.09685 | 0.007 | -7.902
-15 | -0.893 | 0.01588 | 0.012 | -56.227
-14.5 | -0.857 | 0.01637 | 0.012 | -52.39
-14 | -0.686 | 0.08566 | 0.007 | -8.008
-13.5 | -0.66 | 0.08116 | 0.007 | -8.127
-13 | -0.635 | 0.07521 | 0.007 | -8.441
-12.5 | -0.606 | 0.07544 | 0.006 | -8.034
-12 | -0.58 | 0.07112 | 0.006 | -8.152
-11.5 | -0.553 | 0.06722 | 0.006 | -8.232
-11 | -0.527 | 0.06274 | 0.006 | -8.408
-10.5 | -0.5 | 0.06235 | 0.006 | -8.012
-10 | -0.473 | 0.05833 | 0.006 | -8.111
-9.5 | -0.446 | 0.05503 | 0.005 | -8.113
-9 | -0.419 | 0.05408 | 0.005 | -7.748
-8.5 | -0.392 | 0.05072 | 0.005 | -7.736
-8 | -0.366 | 0.04778 | 0.005 | -7.653
-7.5 | -0.338 | 0.0468 | 0.005 | -7.228
-7 | -0.312 | 0.04362 | 0.005 | -7.143
-6.5 | -0.284 | 0.04267 | 0.004 | -6.663
-6 | -0.379 | 0.04092 | 0.004 | -9.271
-5.5 | -0.393 | 0.03772 | 0.004 | -10.407
-5 | -0.37 | 0.03518 | 0.005 | -10.526
-4.5 | -0.413 | 0.00929 | 0.008 | -44.416
-4 | -0.358 | 0.00909 | 0.008 | -39.319
-3.5 | -0.297 | 0.00894 | 0.008 | -33.267
-3 | -0.234 | 0.00952 | 0.008 | -24.561
-2.5 | -0.168 | 0.00937 | 0.007 | -17.899
-2 | -0.1 | 0.00964 | 0.007 | -10.386
-1.5 | -0.031 | 0.00956 | 0.007 | -3.278
-1 | 0.038 | 0.00951 | 0.007 | 4.014
-0.5 | 0.108 | 0.00943 | 0.007 | 11.468
0 | 0.178 | 0.00941 | 0.006 | 18.886
0.5 | 0.247 | 0.01 | 0.006 | 24.723
1 | 0.316 | 0.01003 | 0.006 | 31.55
1.5 | 0.385 | 0.00999 | 0.005 | 38.577
2 | 0.454 | 0.01006 | 0.005 | 45.113
2.5 | 0.522 | 0.00899 | 0.005 | 58.118
3 | 0.59 | 0.00899 | 0.005 | 65.643
3.5 | 0.657 | 0.00913 | 0.004 | 71.95
4 | 0.724 | 0.00925 | 0.004 | 78.229
4.5 | 0.789 | 0.00949 | 0.004 | 83.135
5 | 0.854 | 0.00917 | 0.004 | 93.1
5.5 | 0.917 | 0.00922 | 0.003 | 99.44
6 | 0.979 | 0.00939 | 0.003 | 104.195
6.5 | 1.038 | 0.00913 | 0.003 | 113.789
7 | 1.096 | 0.01044 | 0.003 | 104.97
7.5 | 1.15 | 0.01085 | 0.002 | 105.959
8 | 1.199 | 0.01149 | 0.002 | 104.368
8.5 | 1.242 | 0.01238 | 0.002 | 100.381
9 | 1.277 | 0.01351 | 0.001 | 94.499
9.5 | 1.296 | 0.01561 | 0.001 | 83.015
10 | 1.296 | 0.01939 | 0.001 | 66.838
10.5 | 1.264 | 0.02757 | 0.001 | 45.854
11 | 1.204 | 0.04138 | 0 | 29.088
11.5 | 1.094 | 0.06234 | 0 | 17.542
12 | 0.755 | 0.08399 | 0 | 8.993
12.5 | 0.781 | 0.08816 | 0 | 8.856
13 | 0.804 | 0.1037 | -0.001 | 7.75
13.5 | 0.828 | 0.12077 | -0.001 | 6.86
14 | 0.857 | 0.13125 | -0.001 | 6.533
14.5 | 0.885 | 0.14157 | -0.001 | 6.253

## 120. Re 12M Mach 0.50 (2)
BIGFOIL.COM POLAR EXPORT
NACA32113
NACA32113 |  |  |  | Cl Max: | 1.9451 | at alpha= | 13.5 | deg
XFOIL ncrit=9 |  |  |  | L/D Max: | 159.184 | at alpha= | 9 | deg
Re: | 12000000 |  |  | Cd Min: | 0.24726 | at alpha= | -20 | deg
Mach: | 0.5 |  |  | Cl=0 at alpha= | -1.4294 | deg
|  |  |  | @ Cl=0.1, Cd= | 0.006964
|  |  |  | @ Cl=0.4, Cd= | 0.0071223
|  |  |  | @ Cl=0.6, Cd= | 0.0061751
alpha (deg) | Cl | Cd | Cm | Cl/Cd
-20 | -0.7479 | 0.24726 | 0.0555 | -3.0248
-19.5 | -0.7277 | 0.23908 | 0.0509 | -3.0438
-19 | -0.7051 | 0.23238 | 0.0468 | -3.0343
-18.5 | -0.683 | 0.22541 | 0.0427 | -3.03
-18 | -0.6637 | 0.21702 | 0.0383 | -3.0582
-17.5 | -0.6447 | 0.20879 | 0.034 | -3.0878
-17 | -0.6284 | 0.19959 | 0.0295 | -3.1485
-16.5 | -0.6101 | 0.19139 | 0.0253 | -3.1877
-16 | -0.593 | 0.18308 | 0.0212 | -3.239
-15.5 | -0.5721 | 0.17636 | 0.0178 | -3.2439
-15 | -0.5564 | 0.16815 | 0.014 | -3.309
-14.5 | -0.5415 | 0.1598 | 0.0102 | -3.3886
-14 | -0.5304 | 0.15071 | 0.0061 | -3.5193
-13.5 | -0.5226 | 0.14128 | 0.002 | -3.699
-13 | -0.5113 | 0.13302 | -0.0017 | -3.8438
-12.5 | -0.5052 | 0.12395 | -0.0057 | -4.0758
-12 | -0.493 | 0.11641 | -0.0088 | -4.235
-11.5 | -0.488 | 0.10768 | -0.0127 | -4.5319
-11 | -0.4829 | 0.09804 | -0.0181 | -4.9255
-10.5 | -0.4757 | 0.08517 | -0.0295 | -5.5853
-10 | -0.4838 | 0.07363 | -0.0367 | -6.5707
-9.5 | -0.4464 | 0.05021 | -0.0792 | -8.8907
-9 | -0.4759 | 0.04208 | -0.0839 | -11.3094
-8.5 | -0.5213 | 0.03736 | -0.0747 | -13.9534
-8 | -0.548 | 0.03405 | -0.0627 | -16.094
-7.5 | -0.5672 | 0.0292 | -0.0518 | -19.4247
-7 | -0.56 | 0.02532 | -0.0427 | -22.1169
-6.5 | -0.5487 | 0.02079 | -0.0333 | -26.3925
-6 | -0.5366 | 0.01348 | -0.024 | -39.8071
-5.5 | -0.4973 | 0.00857 | -0.0189 | -58.028
-5 | -0.4467 | 0.00773 | -0.0134 | -57.7878
-4.5 | -0.3874 | 0.00733 | -0.0095 | -52.8513
-4 | -0.3263 | 0.00705 | -0.0063 | -46.2837
-3.5 | -0.2626 | 0.00693 | -0.0039 | -37.8932
-3 | -0.1985 | 0.00687 | -0.0018 | -28.8937
-2.5 | -0.1359 | 0.00686 | 0.0003 | -19.8105
-2 | -0.0727 | 0.00688 | 0.0021 | -10.5669
-1 | 0.0547 | 0.00695 | 0.0052 | 7.8705
-0.5 | 0.1194 | 0.00697 | 0.0064 | 17.1306
0 | 0.184 | 0.00699 | 0.0076 | 26.3233
0.5 | 0.2495 | 0.007 | 0.0087 | 35.6429
1 | 0.3148 | 0.00704 | 0.0098 | 44.7159
1.5 | 0.3798 | 0.00711 | 0.011 | 53.4177
2 | 0.4457 | 0.00715 | 0.0121 | 62.3357
2.5 | 0.4999 | 0.00662 | 0.0154 | 75.5136
3 | 0.5535 | 0.00627 | 0.0189 | 88.2775
3.5 | 0.6123 | 0.00615 | 0.0217 | 99.561
4 | 0.6725 | 0.00607 | 0.0244 | 110.7908
4.5 | 0.7324 | 0.00606 | 0.0274 | 120.8581
5 | 0.7934 | 0.00621 | 0.0304 | 127.7617
5.5 | 0.8565 | 0.00636 | 0.0333 | 134.6698
6 | 0.9191 | 0.00651 | 0.0365 | 141.1828
6.5 | 0.9806 | 0.00672 | 0.0402 | 145.9226
7 | 1.0427 | 0.007 | 0.044 | 148.9571
7.5 | 1.1264 | 0.00732 | 0.0441 | 153.8798
8 | 1.2259 | 0.00779 | 0.0417 | 157.3684
9 | 1.404 | 0.00882 | 0.0427 | 159.1837
9.5 | 1.4821 | 0.0094 | 0.0459 | 157.6702
10 | 1.5579 | 0.0101 | 0.0499 | 154.2475
10.5 | 1.6428 | 0.01076 | 0.0531 | 152.6766
11 | 1.7247 | 0.0116 | 0.0572 | 148.681
11.5 | 1.8061 | 0.01254 | 0.0618 | 144.0271
12 | 1.8475 | 0.01353 | 0.0719 | 136.5484
12.5 | 1.888 | 0.01496 | 0.0814 | 126.2032
13 | 1.9281 | 0.01698 | 0.09 | 113.5512
13.5 | 1.9451 | 0.02072 | 0.0974 | 93.8755
14 | 1.9287 | 0.02716 | 0.1008 | 71.0125
14.5 | 1.8933 | 0.03577 | 0.0998 | 52.9298
15 | 1.8479 | 0.04561 | 0.0962 | 40.5152
15.5 | 1.8005 | 0.05588 | 0.0914 | 32.2208
16 | 1.7425 | 0.0671 | 0.0848 | 25.9687
16.5 | 1.6466 | 0.08141 | 0.0735 | 20.226
18 | 1.2192 | 0.14718 | 0.0161 | 8.2837
18.5 | 1.1738 | 0.16191 | 0.0046 | 7.2497

## 121. Re 14M Mach 0.00 (1)
BIGFOIL.COM POLAR EXPORT
NACA32113
NACA32113 |  |  |  | Cl Max: | 1.568 | at alpha= | 14 | deg
JavaFoil+Calcfoil stall+Eppler ext transition |  |  |  | L/D Max: | 141.697 | at alpha= | 10 | deg
Re: | 14000000 |  |  | Cd Min: | 0.00878 | at alpha= | 2.5 | deg
Mach: | 0 |  |  | Cl=0 at alpha= | -1.275 | deg
|  |  |  | @ Cl=0.1, Cd= | 0.00948
|  |  |  | @ Cl=0.4, Cd= | 0.0098708
|  |  |  | @ Cl=0.6, Cd= | 0.0089309
alpha (deg) | Cl | Cd | Cm | Cl/Cd
-14 | -0.742 | 0.0888 | 0.005 | -8.358
-13.5 | -0.744 | 0.08412 | 0.005 | -8.85
-13 | -0.744 | 0.07967 | 0.005 | -9.343
-12.5 | -0.742 | 0.07541 | 0.005 | -9.835
-12 | -0.736 | 0.07103 | 0.005 | -10.367
-11.5 | -0.728 | 0.06702 | 0.005 | -10.856
-11 | -0.715 | 0.06312 | 0.005 | -11.327
-10.5 | -0.699 | 0.05953 | 0.005 | -11.75
-10 | -0.681 | 0.05593 | 0.005 | -12.182
-9.5 | -0.661 | 0.05225 | 0.005 | -12.647
-9 | -0.783 | 0.00946 | 0.009 | -82.723
-8.5 | -0.749 | 0.00922 | 0.009 | -81.249
-8 | -0.712 | 0.00974 | 0.009 | -73.164
-7.5 | -0.672 | 0.00952 | 0.008 | -70.602
-7 | -0.629 | 0.0093 | 0.008 | -67.626
-6.5 | -0.583 | 0.00909 | 0.008 | -64.156
-6 | -0.535 | 0.00894 | 0.008 | -59.834
-5.5 | -0.484 | 0.00955 | 0.008 | -50.727
-5 | -0.432 | 0.00928 | 0.008 | -46.541
-4.5 | -0.377 | 0.00917 | 0.007 | -41.123
-4 | -0.321 | 0.00898 | 0.007 | -35.774
-3.5 | -0.264 | 0.00886 | 0.007 | -29.805
-3 | -0.206 | 0.00888 | 0.007 | -23.188
-2.5 | -0.147 | 0.00948 | 0.006 | -15.493
-2 | -0.087 | 0.00973 | 0.006 | -8.979
-1.5 | -0.027 | 0.00963 | 0.006 | -2.832
-1 | 0.033 | 0.00953 | 0.006 | 3.479
-0.5 | 0.094 | 0.00949 | 0.006 | 9.884
0 | 0.154 | 0.00939 | 0.005 | 16.427
0.5 | 0.215 | 0.00938 | 0.005 | 22.894
1 | 0.275 | 0.00935 | 0.005 | 29.405
1.5 | 0.335 | 0.01001 | 0.005 | 33.463
2 | 0.395 | 0.00997 | 0.005 | 39.622
2.5 | 0.455 | 0.00878 | 0.004 | 51.796
3 | 0.514 | 0.00879 | 0.004 | 58.565
3.5 | 0.574 | 0.0089 | 0.004 | 64.504
4 | 0.633 | 0.00897 | 0.004 | 70.559
4.5 | 0.692 | 0.00909 | 0.003 | 76.1
5 | 0.75 | 0.00944 | 0.003 | 79.427
5.5 | 0.808 | 0.01008 | 0.003 | 80.188
6 | 0.866 | 0.00956 | 0.003 | 90.594
6.5 | 0.923 | 0.00949 | 0.002 | 97.28
7 | 0.979 | 0.00957 | 0.002 | 102.289
7.5 | 1.035 | 0.00974 | 0.002 | 106.241
8 | 1.09 | 0.00933 | 0.002 | 116.853
8.5 | 1.144 | 0.00966 | 0.001 | 118.51
9 | 1.198 | 0.00944 | 0.001 | 126.895
9.5 | 1.25 | 0.00929 | 0.001 | 134.569
10 | 1.3 | 0.00918 | 0.001 | 141.697
10.5 | 1.349 | 0.01004 | 0.001 | 134.348
11 | 1.396 | 0.01051 | 0 | 132.882
11.5 | 1.44 | 0.01111 | 0 | 129.596
12 | 1.481 | 0.01179 | 0 | 125.59
12.5 | 1.514 | 0.01268 | 0 | 119.387
13 | 1.541 | 0.01388 | -0.001 | 110.991
13.5 | 1.559 | 0.01569 | -0.001 | 99.371
14 | 1.568 | 0.01848 | -0.001 | 84.854
14.5 | 1.565 | 0.02311 | -0.001 | 67.743
15 | 1.555 | 0.02968 | -0.002 | 52.394
15.5 | 1.542 | 0.03768 | -0.002 | 40.928
16 | 1.531 | 0.04543 | -0.002 | 33.704
16.5 | 1.518 | 0.05394 | -0.002 | 28.149
17 | 1.505 | 0.06211 | -0.002 | 24.227
17.5 | 1.487 | 0.07033 | -0.002 | 21.142
18 | 1.468 | 0.07842 | -0.003 | 18.713
18.5 | 1.446 | 0.08655 | -0.003 | 16.709
19 | 1.422 | 0.09496 | -0.003 | 14.977

## 122. Re 14M Mach 0.00 (2)
BIGFOIL.COM POLAR EXPORT
NACA32113
NACA32113 |  |  |  | Cl Max: | 1.8641 | at alpha= | 19.5 | deg
XFOIL ncrit=9 |  |  |  | L/D Max: | 169.554 | at alpha= | 10.5 | deg
Re: | 14000000 |  |  | Cd Min: | 0.03762 | at alpha= | 20 | deg
Mach: | 0 |  |  | Cl=0 at alpha= | -1.3875 | deg
|  |  |  | @ Cl=0.1, Cd= | 0.0065618
|  |  |  | @ Cl=0.4, Cd= | 0.0063357
|  |  |  | @ Cl=0.6, Cd= | 0.0055016
alpha (deg) | Cl | Cd | Cm | Cl/Cd
-20 | -1.7519 | 0.02276 | -0.0483 | -76.9728
-19.5 | -1.7255 | 0.02136 | -0.0457 | -80.7818
-19 | -1.702 | 0.01988 | -0.0425 | -85.6137
-18.5 | -1.6785 | 0.01845 | -0.039 | -90.9756
-18 | -1.6481 | 0.01753 | -0.0358 | -94.016
-17.5 | -1.6203 | 0.01647 | -0.032 | -98.3789
-15.5 | -1.5003 | 0.01361 | -0.0146 | -110.2351
-15 | -1.4686 | 0.01293 | -0.0101 | -113.5808
-14.5 | -1.4162 | 0.01219 | -0.0099 | -116.1772
-14 | -1.3613 | 0.01154 | -0.0101 | -117.9636
-13.5 | -1.306 | 0.01086 | -0.0103 | -120.2578
-13 | -1.2501 | 0.01024 | -0.0106 | -122.0801
-12.5 | -1.1986 | 0.00976 | -0.0098 | -122.8074
-12 | -1.1436 | 0.00929 | -0.0097 | -123.1001
-11 | -0.9952 | 0.00834 | -0.0179 | -119.3285
-10.5 | -0.9396 | 0.00808 | -0.0177 | -116.2871
-10 | -0.8949 | 0.00791 | -0.0151 | -113.1353
-9.5 | -0.8483 | 0.0077 | -0.0129 | -110.1688
-9 | -0.8007 | 0.00749 | -0.011 | -106.9025
-8.5 | -0.7515 | 0.00728 | -0.0093 | -103.228
-8 | -0.7016 | 0.00708 | -0.0078 | -99.096
-7.5 | -0.6506 | 0.00694 | -0.0065 | -93.7464
-7 | -0.5992 | 0.00683 | -0.0053 | -87.7306
-6.5 | -0.5475 | 0.00677 | -0.0041 | -80.8715
-6 | -0.4959 | 0.00676 | -0.003 | -73.358
-5.5 | -0.4437 | 0.00666 | -0.0019 | -66.6216
-5 | -0.3903 | 0.00656 | -0.001 | -59.497
-4.5 | -0.3367 | 0.0065 | -0.0002 | -51.8
-4 | -0.2827 | 0.00646 | 0.0005 | -43.7616
-3.5 | -0.2287 | 0.00642 | 0.0012 | -35.6231
-3 | -0.1748 | 0.0064 | 0.0019 | -27.3125
-2.5 | -0.1209 | 0.00643 | 0.0026 | -18.8025
-2 | -0.0664 | 0.00644 | 0.0032 | -10.3106
-1 | 0.042 | 0.00653 | 0.0044 | 6.4319
-0.5 | 0.0967 | 0.00656 | 0.005 | 14.7409
0 | 0.1517 | 0.00659 | 0.0054 | 23.0197
0.5 | 0.207 | 0.00661 | 0.0058 | 31.3162
1 | 0.2621 | 0.00664 | 0.0062 | 39.4729
1.5 | 0.3178 | 0.00665 | 0.0065 | 47.7895
2 | 0.3728 | 0.00669 | 0.0069 | 55.725
2.5 | 0.4181 | 0.0061 | 0.0092 | 68.541
3 | 0.4668 | 0.00578 | 0.0107 | 80.7612
4 | 0.5681 | 0.00554 | 0.0131 | 102.5451
4.5 | 0.6179 | 0.00548 | 0.0145 | 112.7555
5 | 0.671 | 0.00552 | 0.0152 | 121.558
5.5 | 0.7239 | 0.00558 | 0.0159 | 129.7312
6 | 0.7759 | 0.00568 | 0.0168 | 136.6021
6.5 | 0.8273 | 0.00582 | 0.0178 | 142.1478
7 | 0.8788 | 0.00591 | 0.0188 | 148.6971
7.5 | 0.9307 | 0.00604 | 0.0196 | 154.0894
8 | 0.9818 | 0.00623 | 0.0205 | 157.5923
8.5 | 1.039 | 0.00647 | 0.02 | 160.5873
9 | 1.1017 | 0.00668 | 0.0182 | 164.9251
9.5 | 1.1705 | 0.00701 | 0.015 | 166.9757
10 | 1.2348 | 0.00735 | 0.0127 | 168
10.5 | 1.2937 | 0.00763 | 0.0116 | 169.5544
11 | 1.3404 | 0.00805 | 0.0131 | 166.5093
11.5 | 1.3995 | 0.0084 | 0.0119 | 166.6071
12 | 1.4562 | 0.00892 | 0.0109 | 163.2511
12.5 | 1.512 | 0.00945 | 0.0101 | 160
13 | 1.5674 | 0.00996 | 0.0093 | 157.3695
13.5 | 1.6208 | 0.01061 | 0.0088 | 152.7615
14 | 1.6717 | 0.01136 | 0.0086 | 147.1567
14.5 | 1.7205 | 0.01219 | 0.0087 | 141.1403
15 | 1.7486 | 0.01302 | 0.013 | 134.3011
15.5 | 1.7588 | 0.01383 | 0.0208 | 127.1728
16 | 1.7799 | 0.0148 | 0.0258 | 120.2635
16.5 | 1.8002 | 0.01604 | 0.0302 | 112.2319
17 | 1.8185 | 0.01752 | 0.0341 | 103.7957
17.5 | 1.8329 | 0.0194 | 0.0377 | 94.4794
18 | 1.8441 | 0.02174 | 0.0408 | 84.8252
18.5 | 1.8572 | 0.02426 | 0.0427 | 76.554
19 | 1.8588 | 0.02804 | 0.0442 | 66.291
19.5 | 1.8641 | 0.03191 | 0.0447 | 58.4174
20 | 1.8548 | 0.03762 | 0.0441 | 49.3036

## 123. Re 14M Mach 0.10 (1)
BIGFOIL.COM POLAR EXPORT
NACA32113
NACA32113 |  |  |  | Cl Max: | 1.56 | at alpha= | 14 | deg
JavaFoil+Calcfoil stall+Eppler ext transition |  |  |  | L/D Max: | 147.243 | at alpha= | 10 | deg
Re: | 14000000 |  |  | Cd Min: | 0.00886 | at alpha= | 2.5 | deg
Mach: | 0.1 |  |  | Cl=0 at alpha= | -1.275 | deg
|  |  |  | @ Cl=0.1, Cd= | 0.0094751
|  |  |  | @ Cl=0.4, Cd= | 0.0099715
|  |  |  | @ Cl=0.6, Cd= | 0.0089729
alpha (deg) | Cl | Cd | Cm | Cl/Cd
-14 | -0.719 | 0.08967 | 0.005 | -8.021
-13.5 | -0.725 | 0.08471 | 0.005 | -8.553
-13 | -0.727 | 0.08036 | 0.005 | -9.049
-12.5 | -0.727 | 0.07592 | 0.005 | -9.576
-12 | -0.724 | 0.07157 | 0.005 | -10.118
-11.5 | -0.718 | 0.06753 | 0.005 | -10.628
-11 | -0.707 | 0.06371 | 0.005 | -11.095
-10.5 | -0.693 | 0.06006 | 0.005 | -11.54
-10 | -0.676 | 0.05641 | 0.005 | -11.991
-9.5 | -0.657 | 0.0529 | 0.005 | -12.417
-9 | -0.78 | 0.0095 | 0.009 | -82.177
-8.5 | -0.748 | 0.00928 | 0.009 | -80.588
-8 | -0.712 | 0.00905 | 0.009 | -78.631
-7.5 | -0.673 | 0.00955 | 0.009 | -70.428
-7 | -0.63 | 0.00936 | 0.008 | -67.328
-6.5 | -0.585 | 0.00916 | 0.008 | -63.795
-6 | -0.536 | 0.00896 | 0.008 | -59.859
-5.5 | -0.486 | 0.00954 | 0.008 | -50.912
-5 | -0.433 | 0.00936 | 0.008 | -46.285
-4.5 | -0.379 | 0.00921 | 0.007 | -41.121
-4 | -0.323 | 0.00901 | 0.007 | -35.806
-3.5 | -0.265 | 0.0089 | 0.007 | -29.8
-3 | -0.207 | 0.00887 | 0.007 | -23.317
-2.5 | -0.148 | 0.0096 | 0.007 | -15.375
-2 | -0.088 | 0.00977 | 0.006 | -8.98
-1.5 | -0.027 | 0.00968 | 0.006 | -2.833
-1 | 0.033 | 0.00957 | 0.006 | 3.481
-0.5 | 0.094 | 0.00948 | 0.006 | 9.942
0 | 0.155 | 0.00943 | 0.005 | 16.441
0.5 | 0.216 | 0.00941 | 0.005 | 22.922
1 | 0.276 | 0.00941 | 0.005 | 29.368
1.5 | 0.337 | 0.01007 | 0.005 | 33.44
2 | 0.397 | 0.01003 | 0.005 | 39.587
2.5 | 0.457 | 0.00886 | 0.004 | 51.599
3 | 0.517 | 0.00889 | 0.004 | 58.143
3.5 | 0.577 | 0.00893 | 0.004 | 64.601
4 | 0.636 | 0.00904 | 0.004 | 70.346
4.5 | 0.695 | 0.0091 | 0.003 | 76.355
5 | 0.754 | 0.0095 | 0.003 | 79.318
5.5 | 0.812 | 0.01012 | 0.003 | 80.199
6 | 0.87 | 0.00958 | 0.003 | 90.817
6.5 | 0.927 | 0.00956 | 0.002 | 96.969
7 | 0.984 | 0.00965 | 0.002 | 101.951
7.5 | 1.04 | 0.00982 | 0.002 | 105.843
8 | 1.095 | 0.00942 | 0.002 | 116.271
8.5 | 1.149 | 0.00917 | 0.001 | 125.291
9 | 1.202 | 0.00903 | 0.001 | 133.171
9.5 | 1.254 | 0.0094 | 0.001 | 133.49
10 | 1.305 | 0.00886 | 0.001 | 147.243
10.5 | 1.354 | 0.01016 | 0.001 | 133.172
11 | 1.4 | 0.01065 | 0 | 131.486
11.5 | 1.444 | 0.01128 | 0 | 127.977
12 | 1.483 | 0.01203 | 0 | 123.291
12.5 | 1.516 | 0.01298 | 0 | 116.724
13 | 1.54 | 0.01431 | -0.001 | 107.657
13.5 | 1.555 | 0.01637 | -0.001 | 94.97
14 | 1.56 | 0.0197 | -0.001 | 79.218
14.5 | 1.555 | 0.0249 | -0.001 | 62.458
15 | 1.542 | 0.03221 | -0.002 | 47.858
15.5 | 1.528 | 0.04049 | -0.002 | 37.728
16 | 1.513 | 0.04935 | -0.002 | 30.65
16.5 | 1.499 | 0.0575 | -0.002 | 26.068
17 | 1.483 | 0.06603 | -0.002 | 22.454
17.5 | 1.462 | 0.07443 | -0.002 | 19.644
18 | 1.439 | 0.08275 | -0.003 | 17.396
18.5 | 1.414 | 0.09105 | -0.003 | 15.535
19 | 1.387 | 0.09965 | -0.003 | 13.918

## 124. Re 14M Mach 0.10 (2)
BIGFOIL.COM POLAR EXPORT
NACA32113
NACA32113 |  |  |  | Cl Max: | 1.8547 | at alpha= | 18.5 | deg
XFOIL ncrit=9 |  |  |  | L/D Max: | 169.325 | at alpha= | 10.5 | deg
Re: | 14000000 |  |  | Cd Min: | 0.04239 | at alpha= | 20 | deg
Mach: | 0.1 |  |  | Cl=0 at alpha= | -1.3883 | deg
|  |  |  | @ Cl=0.1, Cd= | 0.0065619
|  |  |  | @ Cl=0.4, Cd= | 0.0063833
|  |  |  | @ Cl=0.6, Cd= | 0.0055202
alpha (deg) | Cl | Cd | Cm | Cl/Cd
-20 | -1.7453 | 0.02536 | -0.055 | -68.821
-19.5 | -1.7233 | 0.02346 | -0.0523 | -73.4569
-19 | -1.7015 | 0.02163 | -0.0491 | -78.6639
-18.5 | -1.6803 | 0.01988 | -0.0454 | -84.5221
-18 | -1.651 | 0.01875 | -0.042 | -88.0533
-17.5 | -1.6247 | 0.01748 | -0.0379 | -92.9462
-17 | -1.5922 | 0.01662 | -0.0343 | -95.8002
-16.5 | -1.5622 | 0.01566 | -0.03 | -99.7573
-16 | -1.5315 | 0.01491 | -0.0254 | -102.7163
-15 | -1.472 | 0.01359 | -0.0151 | -108.3149
-14.5 | -1.4274 | 0.01276 | -0.0129 | -111.8652
-14 | -1.3723 | 0.01202 | -0.0127 | -114.1681
-13.5 | -1.3167 | 0.01126 | -0.0127 | -116.9361
-13 | -1.2603 | 0.01056 | -0.0128 | -119.3466
-12.5 | -1.207 | 0.01003 | -0.012 | -120.339
-12 | -1.1533 | 0.00951 | -0.0113 | -121.2723
-11 | -1.004 | 0.00847 | -0.019 | -118.536
-10.5 | -0.9454 | 0.00817 | -0.0192 | -115.716
-10 | -0.9007 | 0.00799 | -0.0164 | -112.7284
-9.5 | -0.8538 | 0.00777 | -0.014 | -109.8842
-9 | -0.8055 | 0.00757 | -0.012 | -106.4069
-8.5 | -0.7561 | 0.00735 | -0.0102 | -102.8707
-8 | -0.7059 | 0.00714 | -0.0085 | -98.8655
-7.5 | -0.6546 | 0.00697 | -0.0071 | -93.9168
-7 | -0.6029 | 0.00686 | -0.0058 | -87.8863
-6.5 | -0.5509 | 0.00679 | -0.0045 | -81.134
-6 | -0.4989 | 0.00677 | -0.0033 | -73.6928
-5.5 | -0.4463 | 0.00669 | -0.0022 | -66.7115
-5 | -0.3926 | 0.00657 | -0.0013 | -59.7565
-4.5 | -0.3386 | 0.00651 | -0.0004 | -52.0123
-3.5 | -0.2299 | 0.00643 | 0.0011 | -35.7543
-3 | -0.1756 | 0.00641 | 0.0018 | -27.3947
-2.5 | -0.1214 | 0.00643 | 0.0025 | -18.8802
-2 | -0.0667 | 0.00645 | 0.0032 | -10.3411
-1.5 | -0.0122 | 0.00648 | 0.0038 | -1.8827
-1 | 0.0424 | 0.00654 | 0.0045 | 6.4832
-0.5 | 0.0974 | 0.00656 | 0.005 | 14.8476
0 | 0.1527 | 0.0066 | 0.0055 | 23.1364
0.5 | 0.2083 | 0.00661 | 0.0059 | 31.5129
1 | 0.2638 | 0.00664 | 0.0063 | 39.7289
1.5 | 0.3198 | 0.00665 | 0.0066 | 48.0902
2 | 0.3751 | 0.0067 | 0.007 | 55.9851
2.5 | 0.4207 | 0.00612 | 0.0093 | 68.7418
3 | 0.4697 | 0.00579 | 0.0109 | 81.1226
4 | 0.5715 | 0.00556 | 0.0134 | 102.7878
4.5 | 0.6216 | 0.00549 | 0.0148 | 113.224
5 | 0.6752 | 0.00553 | 0.0156 | 122.0976
5.5 | 0.7284 | 0.00559 | 0.0163 | 130.3041
6 | 0.7806 | 0.0057 | 0.0173 | 136.9474
6.5 | 0.8324 | 0.00584 | 0.0183 | 142.5342
7 | 0.8844 | 0.00593 | 0.0193 | 149.14
7.5 | 0.9366 | 0.00607 | 0.0202 | 154.2998
8 | 0.988 | 0.00627 | 0.0212 | 157.5758
8.5 | 1.0466 | 0.0065 | 0.0206 | 161.0154
9.5 | 1.1798 | 0.00708 | 0.0156 | 166.6384
10 | 1.2447 | 0.00741 | 0.0135 | 167.9757
10.5 | 1.3038 | 0.0077 | 0.0126 | 169.3247
11 | 1.3515 | 0.00813 | 0.0141 | 166.2362
11.5 | 1.4113 | 0.00849 | 0.0129 | 166.2309
12 | 1.4688 | 0.00902 | 0.0121 | 162.8381
12.5 | 1.525 | 0.00959 | 0.0114 | 159.0198
13 | 1.581 | 0.01012 | 0.0108 | 156.2253
13.5 | 1.6351 | 0.01078 | 0.0104 | 151.679
14 | 1.6864 | 0.01156 | 0.0104 | 145.8824
14.5 | 1.7337 | 0.01245 | 0.011 | 139.253
15 | 1.755 | 0.01329 | 0.017 | 132.0542
15.5 | 1.7655 | 0.01414 | 0.0247 | 124.8586
16 | 1.7875 | 0.01522 | 0.0295 | 117.4442
16.5 | 1.8066 | 0.01661 | 0.0339 | 108.7658
17 | 1.8241 | 0.01827 | 0.0378 | 99.8413
17.5 | 1.8366 | 0.02043 | 0.0414 | 89.8972
18 | 1.8444 | 0.02322 | 0.0442 | 79.4315
18.5 | 1.8547 | 0.02623 | 0.0459 | 70.7091
19 | 1.853 | 0.03063 | 0.0468 | 60.4962
19.5 | 1.8537 | 0.03533 | 0.0466 | 52.4682
20 | 1.8357 | 0.04239 | 0.0451 | 43.305

## 125. Re 14M Mach 0.25 (1)
BIGFOIL.COM POLAR EXPORT
NACA32113
NACA32113 |  |  |  | Cl Max: | 1.521 | at alpha= | 13 | deg
JavaFoil+Calcfoil stall+Eppler ext transition |  |  |  | L/D Max: | 141.505 | at alpha= | 9.5 | deg
Re: | 14000000 |  |  | Cd Min: | 0.00873 | at alpha= | 4.5 | deg
Mach: | 0.25 |  |  | Cl=0 at alpha= | -1.2742 | deg
|  |  |  | @ Cl=0.1, Cd= | 0.0096766
|  |  |  | @ Cl=0.4, Cd= | 0.010124
|  |  |  | @ Cl=0.6, Cd= | 0.0091297
alpha (deg) | Cl | Cd | Cm | Cl/Cd
-12.5 | -0.601 | 0.08056 | 0.005 | -7.461
-12 | -0.62 | 0.0758 | 0.005 | -8.175
-11.5 | -0.633 | 0.07107 | 0.005 | -8.901
-11 | -0.638 | 0.06666 | 0.005 | -9.577
-10.5 | -0.639 | 0.06271 | 0.005 | -10.195
-10 | -0.635 | 0.059 | 0.005 | -10.765
-9.5 | -0.626 | 0.05527 | 0.005 | -11.328
-9 | -0.612 | 0.05192 | 0.005 | -11.793
-8.5 | -0.594 | 0.04855 | 0.005 | -12.236
-8 | -0.572 | 0.04539 | 0.005 | -12.597
-7.5 | -0.671 | 0.00913 | 0.009 | -73.448
-7 | -0.632 | 0.00965 | 0.009 | -65.554
-6.5 | -0.59 | 0.00939 | 0.008 | -62.791
-6 | -0.544 | 0.00919 | 0.008 | -59.188
-5.5 | -0.494 | 0.00906 | 0.008 | -54.553
-5 | -0.442 | 0.00958 | 0.008 | -46.102
-4.5 | -0.387 | 0.0094 | 0.008 | -41.167
-4 | -0.33 | 0.00929 | 0.007 | -35.536
-3.5 | -0.272 | 0.00912 | 0.007 | -29.797
-3 | -0.212 | 0.00903 | 0.007 | -23.489
-2.5 | -0.151 | 0.00898 | 0.007 | -16.868
-2 | -0.09 | 0.01002 | 0.006 | -8.991
-1.5 | -0.028 | 0.00985 | 0.006 | -2.857
-1 | 0.034 | 0.00979 | 0.006 | 3.496
-0.5 | 0.097 | 0.00968 | 0.006 | 10.008
0 | 0.159 | 0.00961 | 0.006 | 16.573
0.5 | 0.222 | 0.00958 | 0.005 | 23.133
1 | 0.284 | 0.00958 | 0.005 | 29.61
1.5 | 0.346 | 0.00961 | 0.005 | 35.995
2 | 0.408 | 0.0102 | 0.005 | 39.968
2.5 | 0.469 | 0.00909 | 0.004 | 51.627
3 | 0.531 | 0.0091 | 0.004 | 58.295
3.5 | 0.592 | 0.00911 | 0.004 | 64.998
4 | 0.653 | 0.00926 | 0.004 | 70.453
4.5 | 0.713 | 0.00873 | 0.003 | 81.647
5 | 0.773 | 0.00914 | 0.003 | 84.581
5.5 | 0.833 | 0.00979 | 0.003 | 85.071
6 | 0.891 | 0.00992 | 0.003 | 89.888
6.5 | 0.95 | 0.00996 | 0.003 | 95.359
7 | 1.007 | 0.00949 | 0.002 | 106.074
7.5 | 1.064 | 0.0097 | 0.002 | 109.701
8 | 1.119 | 0.00935 | 0.002 | 119.775
8.5 | 1.174 | 0.00917 | 0.002 | 128.04
9 | 1.227 | 0.00909 | 0.001 | 134.933
9.5 | 1.278 | 0.00903 | 0.001 | 141.505
10 | 1.328 | 0.01036 | 0.001 | 128.165
10.5 | 1.374 | 0.01092 | 0.001 | 125.867
11 | 1.418 | 0.01154 | 0 | 122.886
11.5 | 1.457 | 0.01243 | 0 | 117.2
12 | 1.49 | 0.01354 | 0 | 110.037
12.5 | 1.511 | 0.01528 | 0 | 98.882
13 | 1.521 | 0.01787 | -0.001 | 85.107
13.5 | 1.517 | 0.02228 | -0.001 | 68.084
14 | 1.5 | 0.02957 | -0.001 | 50.734
14.5 | 1.474 | 0.03959 | -0.001 | 37.243
15 | 1.447 | 0.05056 | -0.001 | 28.611
15.5 | 1.419 | 0.06095 | -0.002 | 23.289
16 | 1.391 | 0.07052 | -0.002 | 19.728
16.5 | 1.359 | 0.0802 | -0.002 | 16.942
17 | 1.321 | 0.08971 | -0.002 | 14.729
17.5 | 1.275 | 0.09899 | -0.002 | 12.88
18 | 1.223 | 0.10856 | -0.002 | 11.266

## 126. Re 14M Mach 0.25 (2)
BIGFOIL.COM POLAR EXPORT
NACA32113
NACA32113 |  |  |  | Cl Max: | 1.839 | at alpha= | 17 | deg
XFOIL ncrit=9 |  |  |  | L/D Max: | 168.241 | at alpha= | 10 | deg
Re: | 14000000 |  |  | Cd Min: | 0.20302 | at alpha= | -19 | deg
Mach: | 0.25 |  |  | Cl=0 at alpha= | -1.3929 | deg
|  |  |  | @ Cl=0.1, Cd= | 0.0066094
|  |  |  | @ Cl=0.4, Cd= | 0.0066048
|  |  |  | @ Cl=0.6, Cd= | 0.0056354
alpha (deg) | Cl | Cd | Cm | Cl/Cd
-19 | -0.6926 | 0.20302 | 0.0358 | -3.4115
-18.5 | -0.6871 | 0.19266 | 0.0305 | -3.5664
-18 | -0.7041 | 0.17599 | 0.0221 | -4.0008
-17 | -0.9731 | 0.09386 | -0.0306 | -10.3676
-16.5 | -1.0966 | 0.0667 | -0.0532 | -16.4408
-16 | -1.1623 | 0.05419 | -0.0604 | -21.4486
-15.5 | -1.261 | 0.04238 | -0.06 | -29.7546
-15 | -1.309 | 0.03665 | -0.0526 | -35.7162
-14.5 | -1.3741 | 0.02903 | -0.04 | -47.3338
-14 | -1.3997 | 0.02063 | -0.031 | -67.8478
-13.5 | -1.3603 | 0.01592 | -0.029 | -85.446
-13 | -1.306 | 0.01406 | -0.0273 | -92.8876
-12.5 | -1.2493 | 0.01256 | -0.0259 | -99.4666
-12 | -1.1997 | 0.01141 | -0.0228 | -105.1446
-11.5 | -1.1373 | 0.01045 | -0.0221 | -108.8325
-11 | -1.0557 | 0.00958 | -0.0255 | -110.1983
-10.5 | -0.9728 | 0.00888 | -0.0292 | -109.5495
-10 | -0.9297 | 0.0086 | -0.0246 | -108.1047
-9.5 | -0.8825 | 0.00827 | -0.021 | -106.711
-9 | -0.8323 | 0.00803 | -0.0181 | -103.6488
-8.5 | -0.7799 | 0.00783 | -0.0156 | -99.6041
-8 | -0.7289 | 0.0075 | -0.0131 | -97.1867
-7 | -0.6231 | 0.00706 | -0.0089 | -88.2578
-6.5 | -0.5693 | 0.00694 | -0.0071 | -82.0317
-6 | -0.5153 | 0.00688 | -0.0054 | -74.8983
-5.5 | -0.4604 | 0.00681 | -0.004 | -67.6065
-5 | -0.4048 | 0.00668 | -0.0027 | -60.5988
-4.5 | -0.3491 | 0.00658 | -0.0015 | -53.0547
-4 | -0.2929 | 0.00652 | -0.0005 | -44.9233
-3.5 | -0.2364 | 0.00648 | 0.0004 | -36.4815
-3 | -0.1804 | 0.00646 | 0.0013 | -27.9257
-2.5 | -0.1245 | 0.00647 | 0.0023 | -19.2427
-2 | -0.0682 | 0.0065 | 0.0031 | -10.4923
-1.5 | -0.0121 | 0.00654 | 0.0039 | -1.8502
-1 | 0.0444 | 0.00658 | 0.0046 | 6.7477
-0.5 | 0.1011 | 0.00661 | 0.0053 | 15.295
0 | 0.1585 | 0.00663 | 0.0058 | 23.9065
0.5 | 0.2156 | 0.00666 | 0.0064 | 32.3724
1 | 0.2732 | 0.00667 | 0.0068 | 40.9595
1.5 | 0.3308 | 0.0067 | 0.0073 | 49.3731
2 | 0.3879 | 0.00675 | 0.0078 | 57.4667
2.5 | 0.4354 | 0.00618 | 0.0102 | 70.4531
3 | 0.4858 | 0.00584 | 0.012 | 83.1849
3.5 | 0.5382 | 0.0057 | 0.0135 | 94.4211
4 | 0.5905 | 0.00565 | 0.015 | 104.5133
4.5 | 0.6427 | 0.00557 | 0.0166 | 115.386
5 | 0.6981 | 0.00561 | 0.0176 | 124.4385
5.5 | 0.753 | 0.00571 | 0.0187 | 131.8739
6 | 0.8068 | 0.00585 | 0.0201 | 137.9145
6.5 | 0.8611 | 0.00595 | 0.0214 | 144.7227
7 | 0.9154 | 0.00607 | 0.0227 | 150.8072
7.5 | 0.9682 | 0.00626 | 0.0243 | 154.6645
8 | 1.0236 | 0.00648 | 0.0254 | 157.963
8.5 | 1.0897 | 0.0067 | 0.0242 | 162.6418
9 | 1.1592 | 0.00702 | 0.0223 | 165.1282
9.5 | 1.2323 | 0.00742 | 0.0196 | 166.0782
10 | 1.3005 | 0.00773 | 0.0181 | 168.2406
10.5 | 1.3599 | 0.00815 | 0.0184 | 166.8589
11 | 1.4147 | 0.00856 | 0.0198 | 165.2687
11.5 | 1.4778 | 0.00905 | 0.0193 | 163.2928
12 | 1.5397 | 0.0096 | 0.0191 | 160.3854
12.5 | 1.5995 | 0.01028 | 0.0193 | 155.5934
13 | 1.6582 | 0.01102 | 0.0196 | 150.4719
13.5 | 1.7146 | 0.01189 | 0.0203 | 144.2052
14 | 1.7585 | 0.01288 | 0.0232 | 136.5295
14.5 | 1.767 | 0.01366 | 0.0327 | 129.3558
15 | 1.7847 | 0.01496 | 0.0393 | 119.2981
15.5 | 1.8053 | 0.01651 | 0.0446 | 109.3459
16 | 1.8194 | 0.01865 | 0.0495 | 97.555
17 | 1.839 | 0.02463 | 0.0561 | 74.665
17.5 | 1.8341 | 0.02953 | 0.0575 | 62.1097
18 | 1.8286 | 0.03513 | 0.0574 | 52.0524
18.5 | 1.7988 | 0.04372 | 0.0551 | 41.1436
19 | 1.7649 | 0.05346 | 0.0514 | 33.0135
19.5 | 1.7168 | 0.06537 | 0.046 | 26.2628
20 | 1.6312 | 0.08248 | 0.0372 | 19.7769

## 127. Re 14M Mach 0.50 (1)
BIGFOIL.COM POLAR EXPORT
NACA32113
NACA32113 |  |  |  | Cl Max: | 1.299 | at alpha= | 10 | deg
JavaFoil+Calcfoil stall+Eppler ext transition |  |  |  | L/D Max: | 109.478 | at alpha= | 6.5 | deg
Re: | 14000000 |  |  | Cd Min: | 0.00881 | at alpha= | -3.5 | deg
Mach: | 0.5 |  |  | Cl=0 at alpha= | -1.2754 | deg
|  |  |  | @ Cl=0.1, Cd= | 0.0092069
|  |  |  | @ Cl=0.4, Cd= | 0.0097687
|  |  |  | @ Cl=0.6, Cd= | 0.0094169
alpha (deg) | Cl | Cd | Cm | Cl/Cd
-20 | -0.999 | 0.14797 | 0.008 | -6.754
-19.5 | -1.053 | 0.07576 | 0.012 | -13.897
-19 | -1.077 | 0.04249 | 0.012 | -25.345
-18.5 | -1.081 | 0.02724 | 0.013 | -39.671
-18 | -1.031 | 0.0334 | 0.012 | -30.858
-17.5 | -1.019 | 0.02582 | 0.013 | -39.476
-17 | -1.004 | 0.0209 | 0.013 | -48.033
-16.5 | -0.983 | 0.01747 | 0.013 | -56.247
-16 | -0.793 | 0.09969 | 0.007 | -7.957
-15.5 | -0.767 | 0.09489 | 0.007 | -8.085
-15 | -0.895 | 0.01534 | 0.012 | -58.316
-14.5 | -0.861 | 0.01564 | 0.012 | -55.042
-14 | -0.687 | 0.08463 | 0.007 | -8.113
-13.5 | -0.66 | 0.08012 | 0.007 | -8.243
-13 | -0.774 | 0.01277 | 0.012 | -60.614
-12.5 | -0.606 | 0.07501 | 0.006 | -8.084
-12 | -0.58 | 0.07051 | 0.006 | -8.228
-11.5 | -0.554 | 0.06655 | 0.006 | -8.32
-11 | -0.528 | 0.06196 | 0.006 | -8.524
-10.5 | -0.5 | 0.06186 | 0.006 | -8.078
-10 | -0.473 | 0.05792 | 0.006 | -8.174
-9.5 | -0.447 | 0.05466 | 0.006 | -8.174
-9 | -0.419 | 0.05373 | 0.005 | -7.801
-8.5 | -0.393 | 0.05039 | 0.005 | -7.789
-8 | -0.366 | 0.04745 | 0.005 | -7.71
-7.5 | -0.338 | 0.04653 | 0.005 | -7.273
-7 | -0.312 | 0.04342 | 0.005 | -7.179
-6.5 | -0.284 | 0.04242 | 0.004 | -6.703
-6 | -0.379 | 0.04064 | 0.004 | -9.336
-5.5 | -0.393 | 0.03762 | 0.004 | -10.435
-5 | -0.37 | 0.03501 | 0.005 | -10.582
-4.5 | -0.413 | 0.00914 | 0.008 | -45.116
-4 | -0.358 | 0.00889 | 0.008 | -40.227
-3.5 | -0.297 | 0.00881 | 0.008 | -33.769
-3 | -0.234 | 0.00937 | 0.008 | -24.953
-2.5 | -0.168 | 0.00953 | 0.007 | -17.613
-2 | -0.1 | 0.00939 | 0.007 | -10.663
-1.5 | -0.031 | 0.00932 | 0.007 | -3.363
-1 | 0.038 | 0.00926 | 0.007 | 4.12
-0.5 | 0.108 | 0.0092 | 0.007 | 11.748
0 | 0.178 | 0.00979 | 0.006 | 18.155
0.5 | 0.247 | 0.0098 | 0.006 | 25.218
1 | 0.316 | 0.00979 | 0.006 | 32.312
1.5 | 0.385 | 0.00976 | 0.005 | 39.475
2 | 0.454 | 0.0098 | 0.005 | 46.334
2.5 | 0.522 | 0.00886 | 0.005 | 58.943
3 | 0.59 | 0.00949 | 0.005 | 62.176
3.5 | 0.657 | 0.009 | 0.004 | 73.022
4 | 0.724 | 0.00914 | 0.004 | 79.135
4.5 | 0.789 | 0.00937 | 0.004 | 84.252
5 | 0.854 | 0.00907 | 0.004 | 94.166
5.5 | 0.917 | 0.00965 | 0.003 | 95.069
6 | 0.979 | 0.00978 | 0.003 | 100.109
6.5 | 1.039 | 0.00949 | 0.003 | 109.478
7 | 1.096 | 0.01032 | 0.003 | 106.23
7.5 | 1.15 | 0.01071 | 0.002 | 107.434
8 | 1.2 | 0.01137 | 0.002 | 105.501
8.5 | 1.243 | 0.01218 | 0.002 | 102.098
9 | 1.278 | 0.01329 | 0.001 | 96.2
9.5 | 1.298 | 0.01531 | 0.001 | 84.794
10 | 1.299 | 0.01874 | 0.001 | 69.327
10.5 | 1.266 | 0.02699 | 0.001 | 46.911
11 | 1.204 | 0.04117 | 0 | 29.247
11.5 | 1.095 | 0.06148 | 0 | 17.811
12 | 0.756 | 0.08246 | 0 | 9.172
12.5 | 0.776 | 0.09976 | 0 | 7.782
13 | 0.801 | 0.1146 | -0.001 | 6.993
13.5 | 0.828 | 0.1308 | -0.001 | 6.33
14 | 0.857 | 0.1393 | -0.001 | 6.152
14.5 | 0.885 | 0.1487 | -0.001 | 5.952
15 | 0.914 | 0.15484 | -0.001 | 5.903

## 128. Re 14M Mach 0.50 (2)
BIGFOIL.COM POLAR EXPORT
NACA32113
NACA32113 |  |  |  | Cl Max: | 1.9703 | at alpha= | 13.5 | deg
XFOIL ncrit=9 |  |  |  | L/D Max: | 164.835 | at alpha= | 9 | deg
Re: | 14000000 |  |  | Cd Min: | 0.02596 | at alpha= | 14 | deg
Mach: | 0.5 |  |  | Cl=0 at alpha= | -99 | deg
|  |  |  | @ Cl=0.1, Cd= | 0.00683
|  |  |  | @ Cl=0.4, Cd= | 0.0069417
|  |  |  | @ Cl=0.6, Cd= | 0.0061157
alpha (deg) | Cl | Cd | Cm | Cl/Cd
0 | 0.184 | 0.00683 | 0.0077 | 26.94
0.5 | 0.2498 | 0.00683 | 0.0086 | 36.5739
1 | 0.3149 | 0.00689 | 0.0098 | 45.7039
1.5 | 0.3806 | 0.00693 | 0.0108 | 54.9206
2 | 0.4467 | 0.00697 | 0.0119 | 64.089
2.5 | 0.5031 | 0.00656 | 0.0149 | 76.6921
3 | 0.5575 | 0.00623 | 0.0182 | 89.4864
3.5 | 0.617 | 0.00607 | 0.0209 | 101.6474
4 | 0.6778 | 0.006 | 0.0235 | 112.9667
4.5 | 0.7377 | 0.006 | 0.0265 | 122.95
5 | 0.7991 | 0.00611 | 0.0294 | 130.7856
5.5 | 0.8636 | 0.00623 | 0.032 | 138.6196
6 | 0.9271 | 0.0064 | 0.0351 | 144.8594
6.5 | 0.988 | 0.00662 | 0.0389 | 149.2447
7 | 1.0493 | 0.00682 | 0.0429 | 153.8563
7.5 | 1.1177 | 0.00705 | 0.046 | 158.539
8 | 1.2116 | 0.00752 | 0.0446 | 161.117
8.5 | 1.309 | 0.00802 | 0.0432 | 163.217
9 | 1.4011 | 0.0085 | 0.0435 | 164.8353
9.5 | 1.4849 | 0.00911 | 0.0457 | 162.9967
10 | 1.5573 | 0.0097 | 0.0504 | 160.5464
10.5 | 1.6422 | 0.01034 | 0.0537 | 158.8201
11 | 1.7241 | 0.01117 | 0.0578 | 154.3509
11.5 | 1.8081 | 0.01198 | 0.0624 | 150.9265
12 | 1.8699 | 0.01297 | 0.0701 | 144.1712
12.5 | 1.914 | 0.0142 | 0.08 | 134.7887
13 | 1.9548 | 0.01599 | 0.0894 | 122.2514
13.5 | 1.9703 | 0.01958 | 0.0978 | 100.6282
14 | 1.9508 | 0.02596 | 0.1019 | 75.1464

## 129. Re 16M Mach 0.00 (1)
BIGFOIL.COM POLAR EXPORT
NACA32113
NACA32113 |  |  |  | Cl Max: | 1.567 | at alpha= | 14 | deg
JavaFoil+Calcfoil stall+Eppler ext transition |  |  |  | L/D Max: | 148.162 | at alpha= | 10.5 | deg
Re: | 16000000 |  |  | Cd Min: | 0.00873 | at alpha= | -3.5 | deg
Mach: | 0 |  |  | Cl=0 at alpha= | -1.275 | deg
|  |  |  | @ Cl=0.1, Cd= | 0.009302
|  |  |  | @ Cl=0.4, Cd= | 0.0097033
|  |  |  | @ Cl=0.6, Cd= | 0.0088352
alpha (deg) | Cl | Cd | Cm | Cl/Cd
-14.5 | -0.738 | 0.09333 | 0.005 | -7.906
-14 | -0.742 | 0.08837 | 0.005 | -8.401
-13.5 | -0.745 | 0.0839 | 0.005 | -8.875
-13 | -0.745 | 0.07941 | 0.005 | -9.376
-12.5 | -0.742 | 0.07495 | 0.005 | -9.898
-12 | -0.736 | 0.07079 | 0.005 | -10.403
-11.5 | -0.728 | 0.06669 | 0.005 | -10.914
-11 | -0.715 | 0.06287 | 0.005 | -11.376
-10.5 | -0.7 | 0.05928 | 0.005 | -11.804
-10 | -0.682 | 0.0554 | 0.005 | -12.311
-9.5 | -0.813 | 0.00961 | 0.009 | -84.627
-9 | -0.783 | 0.00934 | 0.009 | -83.826
-8.5 | -0.749 | 0.0091 | 0.009 | -82.317
-8 | -0.712 | 0.00961 | 0.009 | -74.1
-7.5 | -0.672 | 0.00934 | 0.008 | -72.007
-7 | -0.629 | 0.00915 | 0.008 | -68.727
-6.5 | -0.583 | 0.00899 | 0.008 | -64.848
-6 | -0.535 | 0.00959 | 0.008 | -55.751
-5.5 | -0.484 | 0.00941 | 0.008 | -51.468
-5 | -0.432 | 0.00916 | 0.008 | -47.134
-4.5 | -0.377 | 0.00905 | 0.007 | -41.691
-4 | -0.321 | 0.00888 | 0.007 | -36.155
-3.5 | -0.264 | 0.00873 | 0.007 | -30.236
-3 | -0.206 | 0.00873 | 0.007 | -23.591
-2.5 | -0.147 | 0.00972 | 0.006 | -15.118
-2 | -0.087 | 0.00958 | 0.006 | -9.114
-1.5 | -0.027 | 0.00944 | 0.006 | -2.889
-1 | 0.033 | 0.00934 | 0.006 | 3.547
-0.5 | 0.094 | 0.00931 | 0.006 | 10.075
0 | 0.154 | 0.00923 | 0.005 | 16.725
0.5 | 0.215 | 0.00921 | 0.005 | 23.303
1 | 0.275 | 0.00919 | 0.005 | 29.92
1.5 | 0.335 | 0.00981 | 0.005 | 34.172
2 | 0.395 | 0.00979 | 0.005 | 40.357
2.5 | 0.455 | 0.00875 | 0.004 | 51.965
3 | 0.514 | 0.00875 | 0.004 | 58.789
3.5 | 0.574 | 0.0088 | 0.004 | 65.193
4 | 0.633 | 0.00888 | 0.004 | 71.259
4.5 | 0.692 | 0.00895 | 0.003 | 77.314
5 | 0.75 | 0.00938 | 0.003 | 80.006
5.5 | 0.808 | 0.01 | 0.003 | 80.795
6 | 0.866 | 0.01014 | 0.003 | 85.394
6.5 | 0.923 | 0.00943 | 0.002 | 97.876
7 | 0.979 | 0.00953 | 0.002 | 102.807
7.5 | 1.035 | 0.00968 | 0.002 | 106.976
8 | 1.09 | 0.00925 | 0.002 | 117.837
8.5 | 1.145 | 0.00956 | 0.001 | 119.68
9 | 1.198 | 0.00933 | 0.001 | 128.367
9.5 | 1.25 | 0.00916 | 0.001 | 136.472
10 | 1.301 | 0.00911 | 0.001 | 142.722
10.5 | 1.35 | 0.00911 | 0.001 | 148.162
11 | 1.397 | 0.01041 | 0 | 134.169
11.5 | 1.441 | 0.01102 | 0 | 130.792
12 | 1.482 | 0.01166 | 0 | 127.113
12.5 | 1.515 | 0.01258 | 0 | 120.409
13 | 1.541 | 0.01379 | -0.001 | 111.773
13.5 | 1.559 | 0.01562 | -0.001 | 99.767
14 | 1.567 | 0.01862 | -0.001 | 84.123
14.5 | 1.563 | 0.02343 | -0.001 | 66.715
15 | 1.554 | 0.02978 | -0.002 | 52.2
15.5 | 1.544 | 0.03715 | -0.002 | 41.556
16 | 1.533 | 0.04489 | -0.002 | 34.138
16.5 | 1.521 | 0.05274 | -0.002 | 28.837
17 | 1.507 | 0.06071 | -0.002 | 24.831
17.5 | 1.49 | 0.0687 | -0.002 | 21.686
18 | 1.47 | 0.07678 | -0.003 | 19.147
18.5 | 1.448 | 0.08502 | -0.003 | 17.033
19 | 1.425 | 0.09286 | -0.003 | 15.345

## 130. Re 16M Mach 0.00 (2)
BIGFOIL.COM POLAR EXPORT
NACA32113
NACA32113 |  |  |  | Cl Max: | 1.8722 | at alpha= | 19.5 | deg
XFOIL ncrit=9 |  |  |  | L/D Max: | 173.012 | at alpha= | 10.5 | deg
Re: | 16000000 |  |  | Cd Min: | 0.03619 | at alpha= | 20 | deg
Mach: | 0 |  |  | Cl=0 at alpha= | -1.3791 | deg
|  |  |  | @ Cl=0.1, Cd= | 0.0064506
|  |  |  | @ Cl=0.4, Cd= | 0.0062776
|  |  |  | @ Cl=0.6, Cd= | 0.0054614
alpha (deg) | Cl | Cd | Cm | Cl/Cd
-20 | -1.7701 | 0.02159 | -0.0468 | -81.987
-19.5 | -1.7441 | 0.02024 | -0.044 | -86.1709
-19 | -1.7191 | 0.01889 | -0.0408 | -91.0058
-18.5 | -1.6944 | 0.01761 | -0.0371 | -96.2181
-18 | -1.6633 | 0.01674 | -0.0339 | -99.3608
-17.5 | -1.6343 | 0.01579 | -0.0301 | -103.5022
-17 | -1.6016 | 0.0151 | -0.0265 | -106.0662
-16.5 | -1.572 | 0.01437 | -0.0221 | -109.3946
-16 | -1.5447 | 0.01378 | -0.0169 | -112.0972
-15.5 | -1.512 | 0.01313 | -0.0126 | -115.1561
-15 | -1.4666 | 0.01257 | -0.0109 | -116.6746
-14.5 | -1.4131 | 0.01186 | -0.0108 | -119.1484
-14 | -1.3582 | 0.01124 | -0.011 | -120.8363
-13.5 | -1.3031 | 0.01058 | -0.0112 | -123.1664
-13 | -1.2481 | 0.00995 | -0.0113 | -125.4372
-12.5 | -1.2 | 0.0095 | -0.0097 | -126.3158
-12 | -1.1356 | 0.00898 | -0.0117 | -126.4588
-11.5 | -1.0574 | 0.00846 | -0.0167 | -124.9882
-11 | -0.9923 | 0.00812 | -0.0187 | -122.2044
-10.5 | -0.9489 | 0.00795 | -0.0158 | -119.3585
-10 | -0.9017 | 0.00776 | -0.0138 | -116.1985
-9.5 | -0.8541 | 0.00757 | -0.0118 | -112.8269
-9 | -0.8047 | 0.0074 | -0.0102 | -108.7432
-8 | -0.7049 | 0.00699 | -0.0072 | -100.8441
-7.5 | -0.6537 | 0.00683 | -0.0059 | -95.7101
-7 | -0.6023 | 0.00673 | -0.0047 | -89.4948
-6.5 | -0.5505 | 0.00667 | -0.0036 | -82.5337
-6 | -0.4988 | 0.00667 | -0.0024 | -74.7826
-5.5 | -0.4456 | 0.00658 | -0.0015 | -67.7204
-5 | -0.3921 | 0.00646 | -0.0007 | -60.6966
-4.5 | -0.3387 | 0.00641 | 0.0001 | -52.8393
-4 | -0.2843 | 0.00636 | 0.0008 | -44.7013
-3.5 | -0.2301 | 0.00634 | 0.0014 | -36.2934
-3 | -0.176 | 0.00632 | 0.0021 | -27.8481
-2.5 | -0.122 | 0.00633 | 0.0028 | -19.2733
-2 | -0.0673 | 0.00634 | 0.0033 | -10.6151
-1.5 | -0.0132 | 0.00638 | 0.004 | -2.069
-1 | 0.0414 | 0.00642 | 0.0046 | 6.4486
-0.5 | 0.0964 | 0.00645 | 0.005 | 14.9457
0 | 0.1517 | 0.00646 | 0.0054 | 23.483
0.5 | 0.2068 | 0.00649 | 0.0058 | 31.8644
1 | 0.2624 | 0.0065 | 0.0062 | 40.3692
1.5 | 0.318 | 0.00651 | 0.0065 | 48.8479
2 | 0.373 | 0.00657 | 0.0069 | 56.7732
2.5 | 0.4201 | 0.00606 | 0.0088 | 69.3234
3 | 0.4694 | 0.00574 | 0.0102 | 81.777
3.5 | 0.5202 | 0.00558 | 0.0114 | 93.2258
4 | 0.5707 | 0.00552 | 0.0126 | 103.3877
4.5 | 0.6207 | 0.00542 | 0.014 | 114.5203
5 | 0.6741 | 0.00545 | 0.0146 | 123.6881
5.5 | 0.727 | 0.00552 | 0.0153 | 131.7029
6 | 0.7793 | 0.00564 | 0.0161 | 138.1738
6.5 | 0.8315 | 0.00574 | 0.0169 | 144.8606
7 | 0.8832 | 0.00582 | 0.0178 | 151.7526
7.5 | 0.9344 | 0.00597 | 0.0188 | 156.5159
8 | 0.9842 | 0.00614 | 0.02 | 160.2932
8.5 | 1.037 | 0.0063 | 0.0205 | 164.6032
9 | 1.0971 | 0.00651 | 0.0194 | 168.5253
9.5 | 1.1622 | 0.00686 | 0.0169 | 169.4169
10 | 1.2303 | 0.00715 | 0.0138 | 172.0699
10.5 | 1.2924 | 0.00747 | 0.012 | 173.012
11 | 1.3455 | 0.00787 | 0.0121 | 170.9657
11.5 | 1.3962 | 0.00828 | 0.0127 | 168.6232
12 | 1.4537 | 0.0087 | 0.0116 | 167.092
12.5 | 1.5091 | 0.00926 | 0.0109 | 162.9698
13 | 1.5635 | 0.00984 | 0.0103 | 158.8923
13.5 | 1.6167 | 0.01049 | 0.0098 | 154.1182
14 | 1.6673 | 0.01127 | 0.0096 | 147.9414
14.5 | 1.716 | 0.01209 | 0.0097 | 141.9355
15 | 1.7519 | 0.01295 | 0.0124 | 135.2819
15.5 | 1.7621 | 0.01378 | 0.0202 | 127.8737
16 | 1.7842 | 0.01465 | 0.0251 | 121.7884
16.5 | 1.8039 | 0.01589 | 0.0297 | 113.5242
17 | 1.8239 | 0.01725 | 0.0335 | 105.7333
17.5 | 1.8421 | 0.01888 | 0.0369 | 97.5689
18 | 1.8546 | 0.02107 | 0.04 | 88.0209
18.5 | 1.8621 | 0.02391 | 0.0425 | 77.8795
19 | 1.8705 | 0.02706 | 0.0439 | 69.1242
19.5 | 1.8722 | 0.03116 | 0.0446 | 60.0834
20 | 1.8689 | 0.03619 | 0.0443 | 51.6413

## 131. Re 16M Mach 0.10 (1)
BIGFOIL.COM POLAR EXPORT
NACA32113
NACA32113 |  |  |  | Cl Max: | 1.559 | at alpha= | 14 | deg
JavaFoil+Calcfoil stall+Eppler ext transition |  |  |  | L/D Max: | 141.355 | at alpha= | 10 | deg
Re: | 16000000 |  |  | Cd Min: | 0.00872 | at alpha= | -3 | deg
Mach: | 0.1 |  |  | Cl=0 at alpha= | -1.275 | deg
|  |  |  | @ Cl=0.1, Cd= | 0.0092961
|  |  |  | @ Cl=0.4, Cd= | 0.0097765
|  |  |  | @ Cl=0.6, Cd= | 0.0088768
alpha (deg) | Cl | Cd | Cm | Cl/Cd
-14 | -0.719 | 0.08932 | 0.005 | -8.054
-13.5 | -0.725 | 0.08471 | 0.005 | -8.554
-13 | -0.727 | 0.08008 | 0.005 | -9.081
-12.5 | -0.727 | 0.07568 | 0.005 | -9.609
-12 | -0.724 | 0.07131 | 0.005 | -10.157
-11.5 | -0.718 | 0.06728 | 0.005 | -10.669
-11 | -0.707 | 0.06343 | 0.005 | -11.147
-10.5 | -0.693 | 0.05984 | 0.005 | -11.586
-10 | -0.677 | 0.05613 | 0.005 | -12.057
-9.5 | -0.657 | 0.05249 | 0.005 | -12.526
-9 | -0.781 | 0.00938 | 0.009 | -83.246
-8.5 | -0.748 | 0.00918 | 0.009 | -81.461
-8 | -0.712 | 0.00968 | 0.009 | -73.554
-7.5 | -0.673 | 0.00941 | 0.009 | -71.502
-7 | -0.63 | 0.00918 | 0.008 | -68.644
-6.5 | -0.585 | 0.00906 | 0.008 | -64.494
-6 | -0.536 | 0.0096 | 0.008 | -55.883
-5.5 | -0.486 | 0.00941 | 0.008 | -51.624
-5 | -0.433 | 0.00925 | 0.008 | -46.821
-4.5 | -0.379 | 0.00904 | 0.007 | -41.889
-4 | -0.323 | 0.00888 | 0.007 | -36.342
-3.5 | -0.265 | 0.00883 | 0.007 | -30.049
-3 | -0.207 | 0.00872 | 0.007 | -23.732
-2.5 | -0.148 | 0.00971 | 0.007 | -15.2
-2 | -0.088 | 0.00957 | 0.006 | -9.167
-1.5 | -0.027 | 0.00949 | 0.006 | -2.89
-1 | 0.033 | 0.00943 | 0.006 | 3.531
-0.5 | 0.094 | 0.0093 | 0.006 | 10.133
0 | 0.155 | 0.00926 | 0.005 | 16.741
0.5 | 0.216 | 0.00925 | 0.005 | 23.332
1 | 0.276 | 0.0092 | 0.005 | 30.026
1.5 | 0.337 | 0.00984 | 0.005 | 34.217
2 | 0.397 | 0.00983 | 0.005 | 40.403
2.5 | 0.457 | 0.00876 | 0.004 | 52.213
3 | 0.517 | 0.00879 | 0.004 | 58.816
3.5 | 0.577 | 0.00883 | 0.004 | 65.288
4 | 0.636 | 0.00895 | 0.004 | 71.059
4.5 | 0.695 | 0.00901 | 0.003 | 77.126
5 | 0.754 | 0.00945 | 0.003 | 79.711
5.5 | 0.812 | 0.01012 | 0.003 | 80.2
6 | 0.87 | 0.01017 | 0.003 | 85.514
6.5 | 0.927 | 0.0095 | 0.002 | 97.587
7 | 0.984 | 0.0096 | 0.002 | 102.521
7.5 | 1.04 | 0.00975 | 0.002 | 106.59
8 | 1.095 | 0.00934 | 0.002 | 117.282
8.5 | 1.149 | 0.00968 | 0.001 | 118.694
9 | 1.203 | 0.00943 | 0.001 | 127.489
9.5 | 1.255 | 0.00926 | 0.001 | 135.428
10 | 1.305 | 0.00923 | 0.001 | 141.355
10.5 | 1.354 | 0.01006 | 0.001 | 134.618
11 | 1.401 | 0.01055 | 0 | 132.779
11.5 | 1.444 | 0.01117 | 0 | 129.297
12 | 1.484 | 0.01189 | 0 | 124.79
12.5 | 1.516 | 0.01288 | 0 | 117.714
13 | 1.54 | 0.01424 | -0.001 | 108.164
13.5 | 1.555 | 0.01633 | -0.001 | 95.248
14 | 1.559 | 0.01983 | -0.001 | 78.616
14.5 | 1.553 | 0.02529 | -0.001 | 61.39
15 | 1.54 | 0.03253 | -0.002 | 47.354
15.5 | 1.529 | 0.03996 | -0.002 | 38.258
16 | 1.515 | 0.04835 | -0.002 | 31.332
16.5 | 1.502 | 0.05614 | -0.002 | 26.753
17 | 1.485 | 0.06464 | -0.002 | 22.978
17.5 | 1.465 | 0.07285 | -0.002 | 20.108
18 | 1.442 | 0.08095 | -0.003 | 17.815
18.5 | 1.417 | 0.08925 | -0.003 | 15.877
19 | 1.39 | 0.09752 | -0.003 | 14.249

## 132. Re 16M Mach 0.10 (2)
BIGFOIL.COM POLAR EXPORT
NACA32113
NACA32113 |  |  |  | Cl Max: | 1.8641 | at alpha= | 19 | deg
XFOIL ncrit=9 |  |  |  | L/D Max: | 172.543 | at alpha= | 10.5 | deg
Re: | 16000000 |  |  | Cd Min: | 0.04046 | at alpha= | 20 | deg
Mach: | 0.1 |  |  | Cl=0 at alpha= | -1.3805 | deg
|  |  |  | @ Cl=0.1, Cd= | 0.0064605
|  |  |  | @ Cl=0.4, Cd= | 0.0063206
|  |  |  | @ Cl=0.6, Cd= | 0.0054787
alpha (deg) | Cl | Cd | Cm | Cl/Cd
-20 | -1.7651 | 0.02402 | -0.0538 | -73.4846
-19.5 | -1.7435 | 0.02214 | -0.0509 | -78.7489
-19 | -1.7205 | 0.02048 | -0.0475 | -84.0088
-18.5 | -1.6975 | 0.01892 | -0.0437 | -89.7199
-18 | -1.6677 | 0.01784 | -0.0402 | -93.4809
-17.5 | -1.6397 | 0.0167 | -0.0361 | -98.1856
-17 | -1.6069 | 0.01589 | -0.0323 | -101.1265
-16.5 | -1.5764 | 0.01502 | -0.0279 | -104.9534
-16 | -1.5469 | 0.01434 | -0.023 | -107.8731
-15.5 | -1.5195 | 0.01364 | -0.0173 | -111.4003
-15 | -1.4799 | 0.01306 | -0.014 | -113.3155
-14.5 | -1.4248 | 0.01238 | -0.0138 | -115.0889
-14 | -1.3693 | 0.0117 | -0.0137 | -117.0342
-13.5 | -1.3138 | 0.01096 | -0.0136 | -119.8723
-13 | -1.258 | 0.01027 | -0.0135 | -122.4927
-12.5 | -1.2095 | 0.00978 | -0.0117 | -123.6708
-12 | -1.1459 | 0.00921 | -0.0131 | -124.4191
-11.5 | -1.0674 | 0.00862 | -0.0178 | -123.8283
-11 | -0.9984 | 0.00822 | -0.0204 | -121.4599
-10.5 | -0.955 | 0.00804 | -0.0173 | -118.7811
-10 | -0.9077 | 0.00784 | -0.015 | -115.7781
-9.5 | -0.8598 | 0.00764 | -0.0129 | -112.5393
-9 | -0.8097 | 0.00747 | -0.0112 | -108.3936
-8 | -0.7092 | 0.00705 | -0.0079 | -100.5957
-7.5 | -0.6578 | 0.00686 | -0.0065 | -95.8892
-7 | -0.6061 | 0.00676 | -0.0052 | -89.6598
-6.5 | -0.5539 | 0.00669 | -0.004 | -82.7952
-6 | -0.5018 | 0.00669 | -0.0028 | -75.0075
-5.5 | -0.4482 | 0.0066 | -0.0018 | -67.9091
-5 | -0.3943 | 0.00648 | -0.0009 | -60.8488
-4.5 | -0.3406 | 0.00642 | -0.0001 | -53.053
-4 | -0.2859 | 0.00637 | 0.0006 | -44.8823
-3.5 | -0.2313 | 0.00635 | 0.0013 | -36.4252
-3 | -0.1769 | 0.00632 | 0.002 | -27.9905
-2.5 | -0.1226 | 0.00634 | 0.0028 | -19.3375
-2 | -0.0675 | 0.00635 | 0.0033 | -10.6299
-1.5 | -0.0131 | 0.00639 | 0.004 | -2.0501
-1 | 0.0417 | 0.00644 | 0.0046 | 6.4752
-0.5 | 0.097 | 0.00646 | 0.0051 | 15.0155
0 | 0.1527 | 0.00647 | 0.0055 | 23.6012
0.5 | 0.2081 | 0.0065 | 0.0059 | 32.0154
1 | 0.2641 | 0.00651 | 0.0063 | 40.5684
1.5 | 0.32 | 0.00652 | 0.0066 | 49.0798
2 | 0.3753 | 0.00658 | 0.007 | 57.0365
2.5 | 0.4229 | 0.00608 | 0.0089 | 69.5559
3.5 | 0.5233 | 0.0056 | 0.0116 | 93.4464
4 | 0.5741 | 0.00553 | 0.0129 | 103.8156
4.5 | 0.6246 | 0.00543 | 0.0143 | 115.0276
5 | 0.6783 | 0.00546 | 0.015 | 124.2308
5.5 | 0.7315 | 0.00554 | 0.0157 | 132.0397
6 | 0.7841 | 0.00566 | 0.0166 | 138.5336
6.5 | 0.8368 | 0.00576 | 0.0174 | 145.2778
7 | 0.8888 | 0.00584 | 0.0184 | 152.1918
7.5 | 0.9403 | 0.00601 | 0.0195 | 156.4559
8 | 0.9905 | 0.00617 | 0.0208 | 160.5348
8.5 | 1.0441 | 0.00633 | 0.0213 | 164.9447
9 | 1.1053 | 0.00655 | 0.0201 | 168.7481
9.5 | 1.1717 | 0.00692 | 0.0175 | 169.3208
10 | 1.2404 | 0.0072 | 0.0145 | 172.2778
10.5 | 1.3027 | 0.00755 | 0.0129 | 172.543
11 | 1.3561 | 0.00794 | 0.0132 | 170.7935
11.5 | 1.4079 | 0.00837 | 0.0137 | 168.2079
12 | 1.4662 | 0.0088 | 0.0128 | 166.6136
12.5 | 1.5223 | 0.00937 | 0.0122 | 162.4653
13 | 1.5771 | 0.00999 | 0.0117 | 157.8679
13.5 | 1.6308 | 0.01067 | 0.0114 | 152.8397
14 | 1.6819 | 0.01148 | 0.0114 | 146.507
14.5 | 1.7308 | 0.01234 | 0.0117 | 140.2593
15 | 1.7609 | 0.01323 | 0.0159 | 133.099
15.5 | 1.7684 | 0.01406 | 0.0243 | 125.7752
16 | 1.7905 | 0.01511 | 0.0291 | 118.4977
16.5 | 1.8099 | 0.01647 | 0.0335 | 109.8907
17 | 1.8282 | 0.01805 | 0.0374 | 101.2853
17.5 | 1.8441 | 0.01998 | 0.0408 | 92.2973
18 | 1.8552 | 0.02248 | 0.0436 | 82.5267
18.5 | 1.8607 | 0.02576 | 0.0457 | 72.2321
19 | 1.8641 | 0.02966 | 0.0467 | 62.849
19.5 | 1.8618 | 0.03454 | 0.0467 | 53.9027
20 | 1.8536 | 0.04046 | 0.0456 | 45.8131

## 133. Re 16M Mach 0.25 (1)
BIGFOIL.COM POLAR EXPORT
NACA32113
NACA32113 |  |  |  | Cl Max: | 1.52 | at alpha= | 13 | deg
JavaFoil+Calcfoil stall+Eppler ext transition |  |  |  | L/D Max: | 142.94 | at alpha= | 9.5 | deg
Re: | 16000000 |  |  | Cd Min: | 0.00891 | at alpha= | -3 | deg
Mach: | 0.25 |  |  | Cl=0 at alpha= | -1.2742 | deg
|  |  |  | @ Cl=0.1, Cd= | 0.0094871
|  |  |  | @ Cl=0.4, Cd= | 0.010055
|  |  |  | @ Cl=0.6, Cd= | 0.0090818
alpha (deg) | Cl | Cd | Cm | Cl/Cd
-13 | -0.578 | 0.08483 | 0.005 | -6.81
-12.5 | -0.601 | 0.08034 | 0.005 | -7.482
-12 | -0.62 | 0.07537 | 0.005 | -8.222
-11.5 | -0.633 | 0.07091 | 0.005 | -8.922
-11 | -0.639 | 0.06656 | 0.005 | -9.593
-10.5 | -0.639 | 0.06237 | 0.005 | -10.254
-10 | -0.635 | 0.05879 | 0.005 | -10.806
-9.5 | -0.626 | 0.05509 | 0.005 | -11.369
-9 | -0.613 | 0.05165 | 0.005 | -11.859
-8.5 | -0.594 | 0.04823 | 0.005 | -12.326
-8 | -0.705 | 0.00922 | 0.009 | -76.429
-7.5 | -0.671 | 0.00973 | 0.009 | -68.948
-7 | -0.632 | 0.00947 | 0.009 | -66.761
-6.5 | -0.59 | 0.00927 | 0.008 | -63.634
-6 | -0.544 | 0.00907 | 0.008 | -59.954
-5.5 | -0.494 | 0.00896 | 0.008 | -55.166
-5 | -0.442 | 0.00942 | 0.008 | -46.89
-4.5 | -0.387 | 0.0093 | 0.008 | -41.637
-4 | -0.33 | 0.00919 | 0.007 | -35.937
-3.5 | -0.272 | 0.00893 | 0.007 | -30.412
-3 | -0.212 | 0.00891 | 0.007 | -23.813
-2.5 | -0.151 | 0.00918 | 0.007 | -16.496
-2 | -0.09 | 0.00981 | 0.006 | -9.188
-1.5 | -0.028 | 0.00965 | 0.006 | -2.917
-1 | 0.034 | 0.00959 | 0.006 | 3.567
-0.5 | 0.097 | 0.00949 | 0.006 | 10.206
0 | 0.159 | 0.00943 | 0.006 | 16.884
0.5 | 0.222 | 0.00941 | 0.005 | 23.559
1 | 0.284 | 0.00942 | 0.005 | 30.14
1.5 | 0.346 | 0.01009 | 0.005 | 34.294
2 | 0.408 | 0.01005 | 0.005 | 40.562
2.5 | 0.469 | 0.00898 | 0.004 | 52.266
3 | 0.531 | 0.009 | 0.004 | 58.961
3.5 | 0.592 | 0.00907 | 0.004 | 65.233
4 | 0.653 | 0.00916 | 0.004 | 71.227
4.5 | 0.713 | 0.00929 | 0.003 | 76.788
5 | 0.773 | 0.00908 | 0.003 | 85.164
5.5 | 0.833 | 0.00974 | 0.003 | 85.462
6 | 0.891 | 0.00985 | 0.003 | 90.489
6.5 | 0.95 | 0.00984 | 0.003 | 96.481
7 | 1.007 | 0.00943 | 0.002 | 106.821
7.5 | 1.064 | 0.00959 | 0.002 | 110.955
8 | 1.12 | 0.00926 | 0.002 | 120.886
8.5 | 1.174 | 0.0091 | 0.002 | 129.046
9 | 1.227 | 0.00899 | 0.001 | 136.447
9.5 | 1.279 | 0.00895 | 0.001 | 142.94
10 | 1.328 | 0.01027 | 0.001 | 129.264
10.5 | 1.375 | 0.01079 | 0.001 | 127.389
11 | 1.418 | 0.01147 | 0 | 123.664
11.5 | 1.458 | 0.01229 | 0 | 118.572
12 | 1.49 | 0.01344 | 0 | 110.846
12.5 | 1.512 | 0.01512 | 0 | 99.986
13 | 1.52 | 0.01788 | -0.001 | 85.044
13.5 | 1.515 | 0.02247 | -0.001 | 67.446
14 | 1.498 | 0.02994 | -0.001 | 50.041
14.5 | 1.474 | 0.03963 | -0.001 | 37.193
15 | 1.448 | 0.0499 | -0.001 | 29.022
15.5 | 1.422 | 0.05972 | -0.002 | 23.811
16 | 1.393 | 0.06924 | -0.002 | 20.124
16.5 | 1.361 | 0.07877 | -0.002 | 17.28
17 | 1.323 | 0.08813 | -0.002 | 15.017
17.5 | 1.277 | 0.09743 | -0.002 | 13.106
18 | 1.225 | 0.10688 | -0.002 | 11.46

## 134. Re 16M Mach 0.25 (2)
BIGFOIL.COM POLAR EXPORT
NACA32113
NACA32113 |  |  |  | Cl Max: | 1.8491 | at alpha= | 17 | deg
XFOIL ncrit=9 |  |  |  | L/D Max: | 172.258 | at alpha= | 10 | deg
Re: | 16000000 |  |  | Cd Min: | 0.21044 | at alpha= | -19.5 | deg
Mach: | 0.25 |  |  | Cl=0 at alpha= | -1.386 | deg
|  |  |  | @ Cl=0.1, Cd= | 0.0064997
|  |  |  | @ Cl=0.4, Cd= | 0.0065065
|  |  |  | @ Cl=0.6, Cd= | 0.0055976
alpha (deg) | Cl | Cd | Cm | Cl/Cd
-19.5 | -0.7068 | 0.21044 | 0.04 | -3.3587
-19 | -0.7093 | 0.19696 | 0.0333 | -3.6012
-18.5 | -0.6925 | 0.191 | 0.0299 | -3.6257
-18 | -0.6846 | 0.18216 | 0.0253 | -3.7582
-17.5 | -1.0984 | 0.08038 | -0.0448 | -13.6651
-17 | -1.1078 | 0.07182 | -0.0506 | -15.4247
-16.5 | -1.206 | 0.05477 | -0.0619 | -22.0194
-16 | -1.2719 | 0.04497 | -0.0629 | -28.2833
-15.5 | -1.3451 | 0.03698 | -0.0568 | -36.3737
-15 | -1.4027 | 0.03078 | -0.0452 | -45.5718
-14.5 | -1.4463 | 0.02099 | -0.0354 | -68.9042
-14 | -1.4168 | 0.01656 | -0.0316 | -85.5556
-13.5 | -1.3642 | 0.01462 | -0.0295 | -93.3105
-13 | -1.308 | 0.01315 | -0.0278 | -99.4677
-12.5 | -1.2477 | 0.01213 | -0.0266 | -102.8607
-12 | -1.1995 | 0.01103 | -0.0231 | -108.7489
-11.5 | -1.1247 | 0.01 | -0.025 | -112.47
-11 | -1.0295 | 0.00907 | -0.0312 | -113.5061
-10.5 | -0.9853 | 0.00872 | -0.0268 | -112.9931
-10 | -0.9388 | 0.00841 | -0.0229 | -111.629
-9.5 | -0.8898 | 0.00811 | -0.0197 | -109.7164
-9 | -0.8384 | 0.00785 | -0.017 | -106.8025
-8.5 | -0.7855 | 0.00766 | -0.0146 | -102.5457
-8 | -0.7326 | 0.0074 | -0.0124 | -99
-7.5 | -0.6799 | 0.00712 | -0.0102 | -95.4916
-7 | -0.6265 | 0.00697 | -0.0083 | -89.8852
-6.5 | -0.5726 | 0.00684 | -0.0065 | -83.7135
-6 | -0.5186 | 0.00679 | -0.0048 | -76.377
-5.5 | -0.4628 | 0.00669 | -0.0035 | -69.1779
-5 | -0.4067 | 0.00659 | -0.0024 | -61.7147
-4.5 | -0.3511 | 0.0065 | -0.0012 | -54.0154
-4 | -0.2946 | 0.00642 | -0.0002 | -45.8879
-3.5 | -0.2381 | 0.00639 | 0.0007 | -37.2613
-3 | -0.1818 | 0.00637 | 0.0016 | -28.54
-2.5 | -0.1258 | 0.00638 | 0.0025 | -19.7179
-1.5 | -0.0129 | 0.00644 | 0.0041 | -2.0031
-1 | 0.0437 | 0.00648 | 0.0048 | 6.7438
-0.5 | 0.1008 | 0.0065 | 0.0054 | 15.5077
0 | 0.1583 | 0.00651 | 0.0059 | 24.3164
0.5 | 0.2156 | 0.00653 | 0.0064 | 33.0168
1 | 0.2735 | 0.00654 | 0.0068 | 41.8196
1.5 | 0.3309 | 0.00658 | 0.0073 | 50.2888
2 | 0.3883 | 0.00662 | 0.0078 | 58.6556
2.5 | 0.4378 | 0.00614 | 0.0098 | 71.3029
3 | 0.4884 | 0.00581 | 0.0115 | 84.062
4 | 0.5935 | 0.00561 | 0.0145 | 105.7932
4.5 | 0.6461 | 0.00551 | 0.016 | 117.2595
5 | 0.7014 | 0.00554 | 0.017 | 126.6065
5.5 | 0.756 | 0.00566 | 0.0181 | 133.5689
6 | 0.8109 | 0.00577 | 0.0193 | 140.5373
6.5 | 0.8661 | 0.00587 | 0.0204 | 147.5468
7 | 0.9199 | 0.00599 | 0.0218 | 153.5726
7.5 | 0.9723 | 0.00618 | 0.0235 | 157.3301
8 | 1.0261 | 0.00634 | 0.025 | 161.8454
8.5 | 1.0838 | 0.00652 | 0.0256 | 166.227
9 | 1.151 | 0.00686 | 0.0242 | 167.7843
9.5 | 1.2256 | 0.00721 | 0.0211 | 169.9861
10 | 1.2971 | 0.00753 | 0.0189 | 172.2576
10.5 | 1.3605 | 0.00799 | 0.0184 | 170.2753
11 | 1.4127 | 0.00833 | 0.0204 | 169.5918
11.5 | 1.4746 | 0.00889 | 0.0201 | 165.8718
12 | 1.5364 | 0.00944 | 0.0199 | 162.7542
12.5 | 1.5971 | 0.01002 | 0.02 | 159.3912
13 | 1.6555 | 0.01077 | 0.0204 | 153.714
13.5 | 1.7116 | 0.01164 | 0.0211 | 147.0447
14 | 1.7653 | 0.0127 | 0.0221 | 139
14.5 | 1.7731 | 0.01353 | 0.0317 | 131.0495
15 | 1.791 | 0.01473 | 0.0385 | 121.5886
15.5 | 1.8123 | 0.0162 | 0.0439 | 111.8704
16 | 1.8261 | 0.0183 | 0.049 | 99.7869
16.5 | 1.8393 | 0.02079 | 0.0529 | 88.4704
17 | 1.8491 | 0.02393 | 0.0558 | 77.2712
17.5 | 1.8454 | 0.0286 | 0.0575 | 64.5245
18 | 1.8345 | 0.0346 | 0.0575 | 53.0202
18.5 | 1.8152 | 0.04206 | 0.0558 | 43.1574
19 | 1.7803 | 0.0518 | 0.0522 | 34.3687
19.5 | 1.7341 | 0.06341 | 0.047 | 27.3474
20 | 1.6612 | 0.07877 | 0.0393 | 21.0892

## 135. Re 16M Mach 0.50 (1)
BIGFOIL.COM POLAR EXPORT
NACA32113
NACA32113 |  |  |  | Cl Max: | 1.3 | at alpha= | 10 | deg
JavaFoil+Calcfoil stall+Eppler ext transition |  |  |  | L/D Max: | 118.483 | at alpha= | 7 | deg
Re: | 16000000 |  |  | Cd Min: | 0.00869 | at alpha= | -3.5 | deg
Mach: | 0.5 |  |  | Cl=0 at alpha= | -1.2754 | deg
|  |  |  | @ Cl=0.1, Cd= | 0.0090469
|  |  |  | @ Cl=0.4, Cd= | 0.0096565
|  |  |  | @ Cl=0.6, Cd= | 0.0093849
alpha (deg) | Cl | Cd | Cm | Cl/Cd
-20 | -0.998 | 0.15412 | 0.008 | -6.477
-19.5 | -0.975 | 0.14253 | 0.008 | -6.84
-19 | -1.033 | 0.06849 | 0.012 | -15.074
-18.5 | -1.067 | 0.03265 | 0.013 | -32.669
-18 | -0.896 | 0.12508 | 0.008 | -7.162
-17.5 | -0.871 | 0.11822 | 0.008 | -7.365
-17 | -0.981 | 0.02797 | 0.012 | -35.06
-16.5 | -0.979 | 0.0187 | 0.013 | -52.346
-16 | -0.942 | 0.01942 | 0.012 | -48.487
-15.5 | -0.918 | 0.01723 | 0.012 | -53.282
-15 | -0.895 | 0.0152 | 0.012 | -58.902
-14.5 | -0.863 | 0.01513 | 0.012 | -57.046
-14 | -0.687 | 0.08368 | 0.007 | -8.214
-13.5 | -0.661 | 0.07901 | 0.007 | -8.37
-13 | -0.775 | 0.01253 | 0.012 | -61.815
-12.5 | -0.607 | 0.07439 | 0.006 | -8.156
-12 | -0.581 | 0.07008 | 0.006 | -8.285
-11.5 | -0.554 | 0.06606 | 0.006 | -8.389
-11 | -0.529 | 0.06111 | 0.006 | -8.656
-10.5 | -0.5 | 0.06143 | 0.006 | -8.139
-10 | -0.474 | 0.05754 | 0.006 | -8.231
-9.5 | -0.447 | 0.05421 | 0.006 | -8.245
-9 | -0.419 | 0.05356 | 0.005 | -7.829
-8.5 | -0.393 | 0.05023 | 0.005 | -7.817
-8 | -0.366 | 0.04725 | 0.005 | -7.745
-7.5 | -0.338 | 0.04629 | 0.005 | -7.313
-7 | -0.312 | 0.04326 | 0.005 | -7.207
-6.5 | -0.284 | 0.04241 | 0.005 | -6.705
-6 | -0.38 | 0.04048 | 0.004 | -9.377
-5.5 | -0.393 | 0.03744 | 0.004 | -10.49
-5 | -0.371 | 0.03485 | 0.005 | -10.635
-4.5 | -0.413 | 0.00905 | 0.008 | -45.574
-4 | -0.358 | 0.00928 | 0.008 | -38.551
-3.5 | -0.297 | 0.00869 | 0.008 | -34.235
-3 | -0.234 | 0.00923 | 0.008 | -25.328
-2.5 | -0.168 | 0.00935 | 0.007 | -17.955
-2 | -0.1 | 0.00922 | 0.007 | -10.865
-1.5 | -0.031 | 0.00915 | 0.007 | -3.426
-1 | 0.038 | 0.0091 | 0.007 | 4.195
-0.5 | 0.108 | 0.00904 | 0.007 | 11.953
0 | 0.178 | 0.00963 | 0.006 | 18.458
0.5 | 0.247 | 0.00958 | 0.006 | 25.809
1 | 0.316 | 0.00958 | 0.006 | 33.029
1.5 | 0.385 | 0.00965 | 0.005 | 39.952
2 | 0.454 | 0.00968 | 0.005 | 46.893
2.5 | 0.522 | 0.00874 | 0.005 | 59.767
3 | 0.59 | 0.00937 | 0.005 | 62.939
3.5 | 0.657 | 0.00947 | 0.004 | 69.38
4 | 0.724 | 0.00901 | 0.004 | 80.304
4.5 | 0.789 | 0.00926 | 0.004 | 85.201
5 | 0.854 | 0.00897 | 0.004 | 95.247
5.5 | 0.917 | 0.00954 | 0.003 | 96.171
6 | 0.979 | 0.0097 | 0.003 | 100.896
6.5 | 1.039 | 0.00941 | 0.003 | 110.422
7 | 1.096 | 0.00925 | 0.003 | 118.483
7.5 | 1.151 | 0.01062 | 0.002 | 108.369
8 | 1.2 | 0.01126 | 0.002 | 106.593
8.5 | 1.244 | 0.01202 | 0.002 | 103.535
9 | 1.279 | 0.01317 | 0.001 | 97.104
9.5 | 1.299 | 0.01506 | 0.001 | 86.265
10 | 1.3 | 0.01855 | 0.001 | 70.105
10.5 | 1.268 | 0.02639 | 0.001 | 48.06
11 | 1.205 | 0.04088 | 0 | 29.47
11.5 | 1.095 | 0.06125 | 0 | 17.884
12 | 0.757 | 0.0809 | 0 | 9.361
12.5 | 0.774 | 0.10761 | 0 | 7.196
13 | 0.801 | 0.1217 | -0.001 | 6.578
13.5 | 0.828 | 0.13579 | -0.001 | 6.096
14 | 0.857 | 0.14575 | -0.001 | 5.879
14.5 | 0.885 | 0.15546 | -0.001 | 5.693
15 | 0.914 | 0.16132 | -0.001 | 5.666

## 136. Re 16M Mach 0.50 (2)
BIGFOIL.COM POLAR EXPORT
NACA32113
NACA32113 |  |  |  | Cl Max: | 1.9357 | at alpha= | 12.5 | deg
XFOIL ncrit=9 |  |  |  | L/D Max: | 169.176 | at alpha= | 9 | deg
Re: | 16000000 |  |  | Cd Min: | 0.24623 | at alpha= | -20 | deg
Mach: | 0.5 |  |  | Cl=0 at alpha= | -1.4128 | deg
|  |  |  | @ Cl=0.1, Cd= | 0.0066872
|  |  |  | @ Cl=0.4, Cd= | 0.0067913
|  |  |  | @ Cl=0.6, Cd= | 0.0060691
alpha (deg) | Cl | Cd | Cm | Cl/Cd
-20 | -0.7513 | 0.24623 | 0.0556 | -3.0512
-19.5 | -0.7309 | 0.23824 | 0.051 | -3.0679
-19 | -0.7082 | 0.23159 | 0.0469 | -3.058
-18.5 | -0.6857 | 0.22481 | 0.0429 | -3.0501
-18 | -0.667 | 0.21622 | 0.0384 | -3.0848
-17.5 | -0.6475 | 0.20829 | 0.0342 | -3.1086
-17 | -0.6338 | 0.19805 | 0.0292 | -3.2002
-16.5 | -0.6145 | 0.19032 | 0.0252 | -3.2288
-16 | -0.5977 | 0.18197 | 0.0211 | -3.2846
-15.5 | -0.5769 | 0.17521 | 0.0177 | -3.2926
-15 | -0.5621 | 0.1668 | 0.0137 | -3.3699
-14.5 | -0.5484 | 0.15814 | 0.0097 | -3.4678
-14 | -0.5391 | 0.14869 | 0.0055 | -3.6257
-13.5 | -0.5307 | 0.13954 | 0.0013 | -3.8032
-13 | -0.5202 | 0.13116 | -0.0024 | -3.9661
-12.5 | -0.5148 | 0.12199 | -0.0065 | -4.22
-12 | -0.4969 | 0.11327 | -0.0124 | -4.3869
-11.5 | -0.4755 | 0.10138 | -0.0239 | -4.6903
-11 | -0.475 | 0.09128 | -0.0296 | -5.2038
-10.5 | -0.4132 | 0.06653 | -0.0719 | -6.2107
-10 | -0.4311 | 0.05443 | -0.0832 | -7.9203
-9.5 | -0.4566 | 0.04666 | -0.087 | -9.7857
-9 | -0.4998 | 0.04096 | -0.083 | -12.2021
-8.5 | -0.545 | 0.0366 | -0.0722 | -14.8907
-8 | -0.5703 | 0.033 | -0.0605 | -17.2818
-7.5 | -0.5891 | 0.0279 | -0.0493 | -21.1147
-7 | -0.5822 | 0.02356 | -0.04 | -24.7114
-6.5 | -0.5705 | 0.01873 | -0.0305 | -30.4592
-6 | -0.5563 | 0.00935 | -0.0233 | -59.4973
-5.5 | -0.5144 | 0.00784 | -0.0163 | -65.6122
-5 | -0.4574 | 0.00728 | -0.0116 | -62.8297
-4.5 | -0.3954 | 0.00698 | -0.0082 | -56.6476
-4 | -0.3315 | 0.00681 | -0.0054 | -48.6784
-3.5 | -0.2676 | 0.00667 | -0.003 | -40.1199
-3 | -0.2031 | 0.00663 | -0.001 | -30.6335
-2.5 | -0.1392 | 0.00663 | 0.0009 | -20.9955
-1.5 | -0.0113 | 0.00667 | 0.0041 | -1.6942
-1 | 0.0535 | 0.00668 | 0.0054 | 8.009
-0.5 | 0.1185 | 0.00669 | 0.0066 | 17.713
0 | 0.1842 | 0.00668 | 0.0076 | 27.5749
0.5 | 0.2499 | 0.0067 | 0.0086 | 37.2985
1 | 0.3151 | 0.00675 | 0.0097 | 46.6815
1.5 | 0.3812 | 0.00678 | 0.0107 | 56.2242
2 | 0.4475 | 0.00682 | 0.0118 | 65.6158
3 | 0.561 | 0.00618 | 0.0176 | 90.7767
3.5 | 0.6208 | 0.00601 | 0.0202 | 103.2945
4 | 0.6822 | 0.00595 | 0.0227 | 114.6555
4.5 | 0.7421 | 0.00596 | 0.0257 | 124.5134
5 | 0.8044 | 0.00603 | 0.0284 | 133.3997
5.5 | 0.8694 | 0.00614 | 0.031 | 141.5961
6 | 0.9327 | 0.00632 | 0.0341 | 147.5791
7 | 1.0573 | 0.0067 | 0.0416 | 157.806
7.5 | 1.1193 | 0.0069 | 0.0459 | 162.2174
8 | 1.1981 | 0.00729 | 0.0473 | 164.3484
8.5 | 1.3024 | 0.00776 | 0.0446 | 167.8351
9 | 1.3957 | 0.00825 | 0.0447 | 169.1758
9.5 | 1.4853 | 0.00886 | 0.0459 | 167.6411
10 | 1.5628 | 0.00938 | 0.0499 | 166.6098
10.5 | 1.6412 | 0.01002 | 0.0543 | 163.7924
11 | 1.7246 | 0.01077 | 0.0583 | 160.13
11.5 | 1.8095 | 0.01154 | 0.0629 | 156.8024
12 | 1.889 | 0.01256 | 0.0685 | 150.3981
12.5 | 1.9357 | 0.01361 | 0.0787 | 142.2263

## 137. Re 18M Mach 0.00 (1)
BIGFOIL.COM POLAR EXPORT
NACA32113
NACA32113 |  |  |  | Cl Max: | 1.566 | at alpha= | 14 | deg
JavaFoil+Calcfoil stall+Eppler ext transition |  |  |  | L/D Max: | 149.896 | at alpha= | 10.5 | deg
Re: | 18000000 |  |  | Cd Min: | 0.00865 | at alpha= | 2.5 | deg
Mach: | 0 |  |  | Cl=0 at alpha= | -1.275 | deg
|  |  |  | @ Cl=0.1, Cd= | 0.009142
|  |  |  | @ Cl=0.4, Cd= | 0.00953
|  |  |  | @ Cl=0.6, Cd= | 0.008762
alpha (deg) | Cl | Cd | Cm | Cl/Cd
-14.5 | -0.738 | 0.09287 | 0.005 | -7.947
-14 | -0.742 | 0.08823 | 0.005 | -8.414
-13.5 | -0.745 | 0.08365 | 0.005 | -8.903
-13 | -0.745 | 0.07918 | 0.005 | -9.405
-12.5 | -0.742 | 0.07483 | 0.005 | -9.916
-12 | -0.737 | 0.07051 | 0.005 | -10.447
-11.5 | -0.728 | 0.0665 | 0.005 | -10.948
-11 | -0.715 | 0.06266 | 0.005 | -11.418
-10.5 | -0.7 | 0.05905 | 0.005 | -11.856
-10 | -0.683 | 0.05505 | 0.005 | -12.399
-9.5 | -0.813 | 0.00949 | 0.009 | -85.659
-9 | -0.783 | 0.0092 | 0.009 | -85.126
-8.5 | -0.749 | 0.00902 | 0.009 | -83.072
-8 | -0.712 | 0.00948 | 0.009 | -75.105
-7.5 | -0.672 | 0.00922 | 0.008 | -72.932
-7 | -0.629 | 0.00904 | 0.008 | -69.592
-6.5 | -0.583 | 0.00885 | 0.008 | -65.895
-6 | -0.535 | 0.00946 | 0.008 | -56.532
-5.5 | -0.484 | 0.00926 | 0.008 | -52.303
-5 | -0.432 | 0.00904 | 0.008 | -47.744
-4.5 | -0.377 | 0.00891 | 0.007 | -42.33
-4 | -0.321 | 0.00876 | 0.007 | -36.668
-3.5 | -0.264 | 0.00867 | 0.007 | -30.462
-3 | -0.206 | 0.00936 | 0.007 | -21.985
-2.5 | -0.147 | 0.00949 | 0.006 | -15.476
-2 | -0.087 | 0.0094 | 0.006 | -9.29
-1.5 | -0.027 | 0.00932 | 0.006 | -2.927
-1 | 0.033 | 0.00922 | 0.006 | 3.594
-0.5 | 0.094 | 0.00915 | 0.006 | 10.251
0 | 0.154 | 0.00907 | 0.005 | 17.01
0.5 | 0.215 | 0.00906 | 0.005 | 23.69
1 | 0.275 | 0.00973 | 0.005 | 28.259
1.5 | 0.335 | 0.00961 | 0.005 | 34.855
2 | 0.395 | 0.00961 | 0.005 | 41.114
2.5 | 0.455 | 0.00865 | 0.004 | 52.59
3 | 0.515 | 0.00869 | 0.004 | 59.226
3.5 | 0.574 | 0.00874 | 0.004 | 65.671
4 | 0.633 | 0.00879 | 0.004 | 71.975
4.5 | 0.692 | 0.00921 | 0.003 | 75.104
5 | 0.75 | 0.00931 | 0.003 | 80.605
5.5 | 0.808 | 0.00999 | 0.003 | 80.867
6 | 0.866 | 0.01004 | 0.003 | 86.244
6.5 | 0.923 | 0.01003 | 0.002 | 91.999
7 | 0.979 | 0.00943 | 0.002 | 103.85
7.5 | 1.035 | 0.00957 | 0.002 | 108.156
8 | 1.09 | 0.00977 | 0.002 | 111.658
8.5 | 1.145 | 0.0095 | 0.001 | 120.539
9 | 1.198 | 0.00925 | 0.001 | 129.501
9.5 | 1.25 | 0.00909 | 0.001 | 137.458
10 | 1.301 | 0.00904 | 0.001 | 143.974
10.5 | 1.35 | 0.00901 | 0.001 | 149.896
11 | 1.397 | 0.01036 | 0 | 134.905
11.5 | 1.441 | 0.01092 | 0 | 131.962
12 | 1.482 | 0.01162 | 0 | 127.547
12.5 | 1.516 | 0.01248 | 0 | 121.481
13 | 1.541 | 0.01378 | -0.001 | 111.855
13.5 | 1.558 | 0.01565 | -0.001 | 99.576
14 | 1.566 | 0.01873 | -0.001 | 83.605
14.5 | 1.562 | 0.02357 | -0.001 | 66.276
15 | 1.555 | 0.0297 | -0.002 | 52.34
15.5 | 1.545 | 0.03672 | -0.002 | 42.077
16 | 1.535 | 0.04401 | -0.002 | 34.873
16.5 | 1.523 | 0.05166 | -0.002 | 29.491
17 | 1.51 | 0.05939 | -0.002 | 25.427
17.5 | 1.492 | 0.06737 | -0.002 | 22.149
18 | 1.473 | 0.07526 | -0.003 | 19.568
18.5 | 1.451 | 0.08327 | -0.003 | 17.422
19 | 1.427 | 0.09136 | -0.003 | 15.619

## 138. Re 18M Mach 0.00 (2)
BIGFOIL.COM POLAR EXPORT
NACA32113
NACA32113 |  |  |  | Cl Max: | 1.8837 | at alpha= | 20 | deg
XFOIL ncrit=9 |  |  |  | L/D Max: | 175.401 | at alpha= | 10 | deg
Re: | 18000000 |  |  | Cd Min: | 0.03472 | at alpha= | 20 | deg
Mach: | 0 |  |  | Cl=0 at alpha= | -1.3725 | deg
|  |  |  | @ Cl=0.1, Cd= | 0.00636
|  |  |  | @ Cl=0.4, Cd= | 0.0062118
|  |  |  | @ Cl=0.6, Cd= | 0.0054368
alpha (deg) | Cl | Cd | Cm | Cl/Cd
-20 | -1.7849 | 0.02068 | -0.0456 | -86.3104
-19.5 | -1.7594 | 0.01935 | -0.0426 | -90.9251
-19 | -1.7333 | 0.01811 | -0.0393 | -95.7096
-18.5 | -1.7071 | 0.01695 | -0.0356 | -100.7139
-18 | -1.6761 | 0.01611 | -0.0322 | -104.041
-17.5 | -1.6463 | 0.01523 | -0.0284 | -108.0959
-17 | -1.6134 | 0.01459 | -0.0247 | -110.5826
-16.5 | -1.5848 | 0.01392 | -0.02 | -113.8506
-16 | -1.5554 | 0.01333 | -0.0151 | -116.6842
-15.5 | -1.5197 | 0.01272 | -0.0114 | -119.4733
-15 | -1.4654 | 0.01214 | -0.0115 | -120.7084
-14 | -1.3554 | 0.01098 | -0.0118 | -123.4426
-13.5 | -1.3007 | 0.01034 | -0.0119 | -125.793
-13 | -1.2527 | 0.00975 | -0.0104 | -128.4821
-12.5 | -1.1961 | 0.00928 | -0.0107 | -128.8901
-12 | -1.1216 | 0.00872 | -0.0149 | -128.6239
-11.5 | -1.0441 | 0.0082 | -0.0198 | -127.3293
-11 | -1.0011 | 0.00802 | -0.0169 | -124.8254
-10.5 | -0.9553 | 0.00783 | -0.0145 | -122.0051
-10 | -0.9072 | 0.00765 | -0.0127 | -118.5882
-9.5 | -0.8587 | 0.00746 | -0.0109 | -115.1072
-9 | -0.8085 | 0.00731 | -0.0095 | -110.6019
-8.5 | -0.758 | 0.00712 | -0.0081 | -106.4607
-8 | -0.7076 | 0.00692 | -0.0067 | -102.2543
-7.5 | -0.6566 | 0.00675 | -0.0054 | -97.2741
-7 | -0.6051 | 0.00667 | -0.0042 | -90.7196
-6.5 | -0.5532 | 0.0066 | -0.0031 | -83.8182
-6 | -0.5009 | 0.00658 | -0.002 | -76.1246
-5.5 | -0.4473 | 0.0065 | -0.0012 | -68.8154
-5 | -0.3935 | 0.00639 | -0.0005 | -61.5806
-4.5 | -0.3401 | 0.00633 | 0.0004 | -53.7283
-4 | -0.2857 | 0.00628 | 0.001 | -45.4936
-3.5 | -0.2313 | 0.00626 | 0.0016 | -36.9489
-3 | -0.1771 | 0.00624 | 0.0023 | -28.3814
-2.5 | -0.1228 | 0.00624 | 0.0029 | -19.6795
-2 | -0.0683 | 0.00627 | 0.0035 | -10.8931
-1.5 | -0.014 | 0.00631 | 0.0042 | -2.2187
-1 | 0.0409 | 0.00634 | 0.0047 | 6.4511
-0.5 | 0.096 | 0.00636 | 0.0051 | 15.0943
0 | 0.1516 | 0.00636 | 0.0055 | 23.8365
0.5 | 0.2068 | 0.00638 | 0.0059 | 32.4138
1 | 0.2626 | 0.00638 | 0.0061 | 41.1599
1.5 | 0.3181 | 0.00641 | 0.0064 | 49.6256
2 | 0.3733 | 0.00646 | 0.0068 | 57.7864
2.5 | 0.4217 | 0.00601 | 0.0085 | 70.1664
3 | 0.4715 | 0.00571 | 0.0098 | 82.5744
3.5 | 0.5223 | 0.00558 | 0.011 | 93.6022
4 | 0.5731 | 0.00549 | 0.0122 | 104.3898
4.5 | 0.6237 | 0.00539 | 0.0134 | 115.7143
5 | 0.6769 | 0.0054 | 0.0141 | 125.3519
5.5 | 0.7298 | 0.0055 | 0.0147 | 132.6909
6 | 0.7824 | 0.0056 | 0.0155 | 139.7143
6.5 | 0.8349 | 0.00567 | 0.0162 | 147.2487
7 | 0.8869 | 0.00575 | 0.0171 | 154.2435
7.5 | 0.9378 | 0.00593 | 0.0181 | 158.145
8 | 0.9878 | 0.00606 | 0.0193 | 163.0033
8.5 | 1.0394 | 0.00619 | 0.0201 | 167.916
9 | 1.0928 | 0.00639 | 0.0204 | 171.0172
9.5 | 1.1541 | 0.00671 | 0.0189 | 171.997
10 | 1.2243 | 0.00698 | 0.0153 | 175.4011
10.5 | 1.2889 | 0.00737 | 0.0129 | 174.8847
11 | 1.3471 | 0.0077 | 0.0118 | 174.9481
11.5 | 1.3937 | 0.00816 | 0.0133 | 170.7966
12 | 1.451 | 0.00858 | 0.0123 | 169.1142
12.5 | 1.5071 | 0.00907 | 0.0115 | 166.1632
13 | 1.5612 | 0.00967 | 0.0109 | 161.4478
13.5 | 1.6139 | 0.01034 | 0.0105 | 156.0832
14 | 1.665 | 0.01109 | 0.0103 | 150.1353
14.5 | 1.7142 | 0.01188 | 0.0104 | 144.2929
15 | 1.7579 | 0.01278 | 0.0113 | 137.5509
15.5 | 1.7698 | 0.01362 | 0.0189 | 129.9413
16 | 1.789 | 0.01447 | 0.0244 | 123.6351
16.5 | 1.8091 | 0.01565 | 0.029 | 115.5974
17 | 1.8291 | 0.017 | 0.0329 | 107.5941
17.5 | 1.8462 | 0.01866 | 0.0365 | 98.9389
18 | 1.8598 | 0.02074 | 0.0396 | 89.6721
18.5 | 1.8705 | 0.02331 | 0.042 | 80.2445
19 | 1.8782 | 0.02643 | 0.0437 | 71.0632
19.5 | 1.8835 | 0.03014 | 0.0445 | 62.4917
20 | 1.8837 | 0.03472 | 0.0444 | 54.254

## 139. Re 18M Mach 0.10 (1)
BIGFOIL.COM POLAR EXPORT
NACA32113
NACA32113 |  |  |  | Cl Max: | 1.558 | at alpha= | 14 | deg
JavaFoil+Calcfoil stall+Eppler ext transition |  |  |  | L/D Max: | 148.387 | at alpha= | 10.5 | deg
Re: | 18000000 |  |  | Cd Min: | 0.00865 | at alpha= | 2.5 | deg
Mach: | 0.1 |  |  | Cl=0 at alpha= | -1.275 | deg
|  |  |  | @ Cl=0.1, Cd= | 0.0091371
|  |  |  | @ Cl=0.4, Cd= | 0.0096095
|  |  |  | @ Cl=0.6, Cd= | 0.0087868
alpha (deg) | Cl | Cd | Cm | Cl/Cd
-14.5 | -0.712 | 0.09389 | 0.005 | -7.583
-14 | -0.72 | 0.08903 | 0.005 | -8.081
-13.5 | -0.725 | 0.0843 | 0.005 | -8.597
-13 | -0.727 | 0.0799 | 0.005 | -9.104
-12.5 | -0.727 | 0.07558 | 0.005 | -9.623
-12 | -0.724 | 0.07121 | 0.005 | -10.174
-11.5 | -0.718 | 0.06719 | 0.005 | -10.686
-11 | -0.707 | 0.06313 | 0.005 | -11.206
-10.5 | -0.694 | 0.05959 | 0.005 | -11.639
-10 | -0.677 | 0.0559 | 0.005 | -12.112
-9.5 | -0.809 | 0.00953 | 0.009 | -84.908
-9 | -0.781 | 0.00926 | 0.009 | -84.325
-8.5 | -0.748 | 0.00906 | 0.009 | -82.568
-8 | -0.712 | 0.00956 | 0.009 | -74.478
-7.5 | -0.673 | 0.00929 | 0.009 | -72.377
-7 | -0.63 | 0.00908 | 0.008 | -69.422
-6.5 | -0.585 | 0.00892 | 0.008 | -65.507
-6 | -0.536 | 0.00947 | 0.008 | -56.636
-5.5 | -0.486 | 0.00929 | 0.008 | -52.289
-5 | -0.433 | 0.00912 | 0.008 | -47.494
-4.5 | -0.379 | 0.00895 | 0.007 | -42.347
-4 | -0.323 | 0.00876 | 0.007 | -36.809
-3.5 | -0.265 | 0.00871 | 0.007 | -30.463
-3 | -0.207 | 0.00946 | 0.007 | -21.861
-2.5 | -0.148 | 0.0096 | 0.007 | -15.374
-2 | -0.088 | 0.00945 | 0.006 | -9.286
-1.5 | -0.027 | 0.00931 | 0.006 | -2.944
-1 | 0.033 | 0.00926 | 0.006 | 3.595
-0.5 | 0.094 | 0.00914 | 0.006 | 10.313
0 | 0.155 | 0.00911 | 0.005 | 17.025
0.5 | 0.216 | 0.0091 | 0.005 | 23.721
1 | 0.276 | 0.00971 | 0.005 | 28.449
1.5 | 0.337 | 0.00969 | 0.005 | 34.757
2 | 0.397 | 0.00966 | 0.005 | 41.114
2.5 | 0.457 | 0.00865 | 0.004 | 52.845
3 | 0.517 | 0.00869 | 0.004 | 59.471
3.5 | 0.577 | 0.00874 | 0.004 | 65.984
4 | 0.636 | 0.00886 | 0.004 | 71.799
4.5 | 0.695 | 0.00928 | 0.003 | 74.908
5 | 0.754 | 0.00938 | 0.003 | 80.313
5.5 | 0.812 | 0.01002 | 0.003 | 81.029
6 | 0.87 | 0.01006 | 0.003 | 86.418
6.5 | 0.927 | 0.00946 | 0.002 | 98.027
7 | 0.984 | 0.0095 | 0.002 | 103.577
7.5 | 1.04 | 0.00965 | 0.002 | 107.791
8 | 1.095 | 0.00925 | 0.002 | 118.351
8.5 | 1.149 | 0.00959 | 0.001 | 119.899
9 | 1.203 | 0.00934 | 0.001 | 128.703
9.5 | 1.255 | 0.00921 | 0.001 | 136.23
10 | 1.305 | 0.00915 | 0.001 | 142.652
10.5 | 1.354 | 0.00913 | 0.001 | 148.387
11 | 1.401 | 0.01049 | 0 | 133.544
11.5 | 1.445 | 0.01107 | 0 | 130.472
12 | 1.484 | 0.01184 | 0 | 125.341
12.5 | 1.517 | 0.01277 | 0 | 118.755
13 | 1.54 | 0.01421 | -0.001 | 108.382
13.5 | 1.554 | 0.01637 | -0.001 | 94.942
14 | 1.558 | 0.01998 | -0.001 | 77.987
14.5 | 1.552 | 0.02527 | -0.001 | 61.428
15 | 1.542 | 0.03212 | -0.002 | 47.996
15.5 | 1.53 | 0.03953 | -0.002 | 38.702
16 | 1.518 | 0.0473 | -0.002 | 32.089
16.5 | 1.504 | 0.05504 | -0.002 | 27.332
17 | 1.488 | 0.06334 | -0.002 | 23.491
17.5 | 1.467 | 0.07141 | -0.002 | 20.549
18 | 1.444 | 0.07952 | -0.003 | 18.164
18.5 | 1.419 | 0.08754 | -0.003 | 16.214
19 | 1.391 | 0.09612 | -0.003 | 14.475

## 140. Re 18M Mach 0.10 (2)
BIGFOIL.COM POLAR EXPORT
NACA32113
NACA32113 |  |  |  | Cl Max: | 1.8749 | at alpha= | 19.5 | deg
XFOIL ncrit=9 |  |  |  | L/D Max: | 175.355 | at alpha= | 10 | deg
Re: | 18000000 |  |  | Cd Min: | 0.03906 | at alpha= | 20 | deg
Mach: | 0.1 |  |  | Cl=0 at alpha= | -1.3734 | deg
|  |  |  | @ Cl=0.1, Cd= | 0.00636
|  |  |  | @ Cl=0.4, Cd= | 0.0062455
|  |  |  | @ Cl=0.6, Cd= | 0.0054595
alpha (deg) | Cl | Cd | Cm | Cl/Cd
-20 | -1.7798 | 0.02306 | -0.0529 | -77.1813
-19.5 | -1.7599 | 0.02113 | -0.0496 | -83.2892
-19 | -1.7362 | 0.01957 | -0.0461 | -88.7174
-18.5 | -1.711 | 0.01817 | -0.0423 | -94.1662
-18 | -1.6813 | 0.01713 | -0.0386 | -98.1494
-17.5 | -1.6523 | 0.01608 | -0.0345 | -102.755
-17 | -1.6192 | 0.01531 | -0.0307 | -105.7609
-16.5 | -1.5885 | 0.01452 | -0.0261 | -109.4008
-16 | -1.5617 | 0.01389 | -0.0205 | -112.4334
-15.5 | -1.5302 | 0.0132 | -0.0156 | -115.9242
-15 | -1.4789 | 0.01259 | -0.0146 | -117.4662
-14.5 | -1.4237 | 0.01194 | -0.0144 | -119.2379
-14 | -1.3673 | 0.01136 | -0.0144 | -120.3609
-13 | -1.2619 | 0.01006 | -0.0128 | -125.4374
-12.5 | -1.2066 | 0.00956 | -0.0124 | -126.2134
-12 | -1.1326 | 0.00895 | -0.0162 | -126.5475
-11.5 | -1.051 | 0.00834 | -0.0216 | -126.0192
-11 | -1.0076 | 0.00813 | -0.0185 | -123.936
-10.5 | -0.9617 | 0.00792 | -0.016 | -121.4268
-10 | -0.9134 | 0.00772 | -0.0139 | -118.3161
-9.5 | -0.8646 | 0.00752 | -0.012 | -114.9734
-9 | -0.814 | 0.00736 | -0.0104 | -110.5978
-8.5 | -0.7628 | 0.00719 | -0.0089 | -106.0918
-8 | -0.712 | 0.00698 | -0.0074 | -102.0057
-7.5 | -0.6606 | 0.00679 | -0.006 | -97.2901
-7 | -0.6089 | 0.0067 | -0.0047 | -90.8806
-6.5 | -0.5566 | 0.00662 | -0.0035 | -84.0785
-6 | -0.504 | 0.0066 | -0.0024 | -76.3636
-5.5 | -0.45 | 0.00651 | -0.0015 | -69.1244
-5 | -0.3958 | 0.0064 | -0.0007 | -61.8438
-4.5 | -0.342 | 0.00635 | 0.0002 | -53.8583
-4 | -0.2873 | 0.00629 | 0.0009 | -45.6757
-3.5 | -0.2326 | 0.00627 | 0.0015 | -37.0973
-3 | -0.178 | 0.00625 | 0.0022 | -28.48
-2.5 | -0.1234 | 0.00625 | 0.0029 | -19.744
-2 | -0.0685 | 0.00628 | 0.0035 | -10.9076
-1.5 | -0.014 | 0.00632 | 0.0042 | -2.2152
-1 | 0.0413 | 0.00634 | 0.0047 | 6.5142
-0.5 | 0.0967 | 0.00636 | 0.0052 | 15.2044
0 | 0.1526 | 0.00636 | 0.0055 | 23.9937
0.5 | 0.2082 | 0.00639 | 0.0059 | 32.5822
1 | 0.2643 | 0.00639 | 0.0062 | 41.3615
1.5 | 0.3201 | 0.00642 | 0.0066 | 49.8598
2 | 0.3756 | 0.00647 | 0.0069 | 58.0526
2.5 | 0.4245 | 0.00602 | 0.0086 | 70.515
3 | 0.4744 | 0.00572 | 0.01 | 82.9371
3.5 | 0.5255 | 0.00559 | 0.0112 | 94.0072
4 | 0.5766 | 0.00551 | 0.0124 | 104.6461
4.5 | 0.6276 | 0.0054 | 0.0137 | 116.2222
5 | 0.6811 | 0.00541 | 0.0144 | 125.8965
5.5 | 0.7342 | 0.00552 | 0.0152 | 133.0072
6 | 0.7873 | 0.00562 | 0.0159 | 140.089
6.5 | 0.8402 | 0.00569 | 0.0167 | 147.6626
7 | 0.8926 | 0.00577 | 0.0176 | 154.6967
7.5 | 0.9437 | 0.00596 | 0.0187 | 158.3389
8 | 0.9942 | 0.00609 | 0.02 | 163.2512
8.5 | 1.0464 | 0.00623 | 0.0209 | 167.9615
9 | 1.1005 | 0.00644 | 0.0212 | 170.8851
9.5 | 1.1634 | 0.00676 | 0.0195 | 172.1006
10 | 1.2345 | 0.00704 | 0.016 | 175.3551
10.5 | 1.2995 | 0.00744 | 0.0137 | 174.664
11 | 1.358 | 0.00777 | 0.0129 | 174.7748
11.5 | 1.4055 | 0.00824 | 0.0143 | 170.5704
12 | 1.4634 | 0.00869 | 0.0135 | 168.4005
12.5 | 1.5203 | 0.00917 | 0.0128 | 165.7906
13 | 1.5751 | 0.00979 | 0.0123 | 160.8887
13.5 | 1.6284 | 0.01049 | 0.0121 | 155.2336
14 | 1.6797 | 0.01128 | 0.0121 | 148.9096
14.5 | 1.7289 | 0.01213 | 0.0124 | 142.5309
15 | 1.7667 | 0.01309 | 0.0148 | 134.9656
15.5 | 1.7733 | 0.01392 | 0.0235 | 127.3922
16 | 1.7961 | 0.01488 | 0.0283 | 120.7056
16.5 | 1.8155 | 0.01621 | 0.0329 | 111.9988
17 | 1.8348 | 0.01771 | 0.0368 | 103.6025
17.5 | 1.8504 | 0.01961 | 0.0403 | 94.36
18.5 | 1.8687 | 0.02514 | 0.0454 | 74.3317
19 | 1.8736 | 0.02885 | 0.0466 | 64.9428
19.5 | 1.8749 | 0.03327 | 0.0468 | 56.3541
20 | 1.867 | 0.03906 | 0.0459 | 47.7983

## 141. Re 18M Mach 0.25 (1)
BIGFOIL.COM POLAR EXPORT
NACA32113
NACA32113 |  |  |  | Cl Max: | 1.52 | at alpha= | 13 | deg
JavaFoil+Calcfoil stall+Eppler ext transition |  |  |  | L/D Max: | 144.148 | at alpha= | 9.5 | deg
Re: | 18000000 |  |  | Cd Min: | 0.00879 | at alpha= | -3 | deg
Mach: | 0.25 |  |  | Cl=0 at alpha= | -1.2742 | deg
|  |  |  | @ Cl=0.1, Cd= | 0.0093652
|  |  |  | @ Cl=0.4, Cd= | 0.0098416
|  |  |  | @ Cl=0.6, Cd= | 0.0090079
alpha (deg) | Cl | Cd | Cm | Cl/Cd
-13 | -0.578 | 0.08431 | 0.005 | -6.852
-12.5 | -0.601 | 0.0802 | 0.005 | -7.496
-12 | -0.62 | 0.07537 | 0.005 | -8.225
-11.5 | -0.633 | 0.0708 | 0.005 | -8.938
-11 | -0.639 | 0.06636 | 0.005 | -9.625
-10.5 | -0.64 | 0.06229 | 0.005 | -10.267
-10 | -0.635 | 0.05861 | 0.005 | -10.843
-9.5 | -0.626 | 0.05496 | 0.005 | -11.397
-9 | -0.613 | 0.05151 | 0.005 | -11.895
-8.5 | -0.595 | 0.04803 | 0.005 | -12.383
-8 | -0.705 | 0.00911 | 0.009 | -77.352
-7.5 | -0.671 | 0.00959 | 0.009 | -69.935
-7 | -0.633 | 0.00932 | 0.009 | -67.872
-6.5 | -0.59 | 0.00917 | 0.008 | -64.312
-6 | -0.544 | 0.00896 | 0.008 | -60.683
-5.5 | -0.494 | 0.00959 | 0.008 | -51.554
-5 | -0.442 | 0.0093 | 0.008 | -47.522
-4.5 | -0.387 | 0.00916 | 0.008 | -42.239
-4 | -0.33 | 0.00904 | 0.007 | -36.527
-3.5 | -0.272 | 0.00886 | 0.007 | -30.663
-3 | -0.212 | 0.00879 | 0.007 | -24.116
-2.5 | -0.151 | 0.00974 | 0.007 | -15.558
-2 | -0.09 | 0.00964 | 0.006 | -9.348
-1.5 | -0.028 | 0.00953 | 0.006 | -2.955
-1 | 0.034 | 0.00942 | 0.006 | 3.634
-0.5 | 0.097 | 0.00937 | 0.006 | 10.334
0 | 0.159 | 0.00927 | 0.006 | 17.176
0.5 | 0.222 | 0.00925 | 0.005 | 23.958
1 | 0.284 | 0.00922 | 0.005 | 30.781
1.5 | 0.346 | 0.00992 | 0.005 | 34.848
2 | 0.408 | 0.00983 | 0.005 | 41.457
2.5 | 0.469 | 0.00887 | 0.004 | 52.931
3 | 0.531 | 0.00891 | 0.004 | 59.602
3.5 | 0.592 | 0.009 | 0.004 | 65.774
4 | 0.653 | 0.00906 | 0.004 | 72.017
4.5 | 0.713 | 0.0092 | 0.003 | 77.496
5 | 0.773 | 0.00967 | 0.003 | 79.955
5.5 | 0.833 | 0.00968 | 0.003 | 86.002
6 | 0.891 | 0.00979 | 0.003 | 91.086
6.5 | 0.95 | 0.00979 | 0.003 | 97.047
7 | 1.007 | 0.00993 | 0.002 | 101.411
7.5 | 1.064 | 0.00951 | 0.002 | 111.923
8 | 1.12 | 0.0092 | 0.002 | 121.716
8.5 | 1.174 | 0.00955 | 0.002 | 122.989
9 | 1.227 | 0.00936 | 0.001 | 131.087
9.5 | 1.279 | 0.00887 | 0.001 | 144.148
10 | 1.328 | 0.01019 | 0.001 | 130.326
10.5 | 1.375 | 0.0107 | 0.001 | 128.564
11 | 1.419 | 0.01139 | 0 | 124.592
11.5 | 1.458 | 0.01217 | 0 | 119.833
12 | 1.49 | 0.01336 | 0 | 111.558
12.5 | 1.512 | 0.01506 | 0 | 100.381
13 | 1.52 | 0.01784 | -0.001 | 85.231
13.5 | 1.514 | 0.02273 | -0.001 | 66.592
14 | 1.496 | 0.03039 | -0.001 | 49.229
14.5 | 1.473 | 0.03977 | -0.001 | 37.051
15 | 1.449 | 0.04949 | -0.001 | 29.278
15.5 | 1.424 | 0.05869 | -0.002 | 24.268
16 | 1.396 | 0.06804 | -0.002 | 20.511
16.5 | 1.363 | 0.0774 | -0.002 | 17.611
17 | 1.325 | 0.08679 | -0.002 | 15.269
17.5 | 1.279 | 0.09593 | -0.002 | 13.328
18 | 1.226 | 0.10536 | -0.002 | 11.638

## 142. Re 18M Mach 0.25 (2)
BIGFOIL.COM POLAR EXPORT
NACA32113
NACA32113 |  |  |  | Cl Max: | 1.8548 | at alpha= | 17 | deg
XFOIL ncrit=9 |  |  |  | L/D Max: | 174.817 | at alpha= | 10 | deg
Re: | 18000000 |  |  | Cd Min: | 0.21028 | at alpha= | -20 | deg
Mach: | 0.25 |  |  | Cl=0 at alpha= | -1.3805 | deg
|  |  |  | @ Cl=0.1, Cd= | 0.0063899
|  |  |  | @ Cl=0.4, Cd= | 0.0064213
|  |  |  | @ Cl=0.6, Cd= | 0.005563
alpha (deg) | Cl | Cd | Cm | Cl/Cd
-20 | -0.7395 | 0.21028 | 0.0411 | -3.5167
-19.5 | -0.7286 | 0.20227 | 0.0365 | -3.6021
-18 | -1.0837 | 0.0908 | -0.0372 | -11.935
-17.5 | -1.1804 | 0.06897 | -0.055 | -17.1147
-17 | -1.207 | 0.05987 | -0.0604 | -20.1603
-16.5 | -1.2877 | 0.04755 | -0.0648 | -27.081
-16 | -1.346 | 0.03985 | -0.0618 | -33.7767
-15.5 | -1.4215 | 0.03197 | -0.0521 | -44.4636
-15 | -1.4802 | 0.02288 | -0.0407 | -64.6941
-14.5 | -1.4727 | 0.01731 | -0.0343 | -85.078
-14 | -1.4212 | 0.01529 | -0.032 | -92.9496
-13.5 | -1.3667 | 0.01375 | -0.03 | -99.3964
-13 | -1.3089 | 0.01249 | -0.0283 | -104.7958
-12.5 | -1.2583 | 0.01163 | -0.025 | -108.1943
-12 | -1.1914 | 0.0107 | -0.025 | -111.3458
-11.5 | -1.1008 | 0.00958 | -0.0302 | -114.9061
-11 | -1.0379 | 0.00896 | -0.0297 | -115.8371
-10.5 | -0.9942 | 0.00859 | -0.0252 | -115.7392
-10 | -0.9457 | 0.00827 | -0.0217 | -114.3531
-9.5 | -0.8954 | 0.00797 | -0.0187 | -112.3463
-9 | -0.8435 | 0.00772 | -0.0161 | -109.2617
-8.5 | -0.7898 | 0.00751 | -0.0139 | -105.1664
-8 | -0.7365 | 0.00728 | -0.0117 | -101.1676
-7.5 | -0.683 | 0.00705 | -0.0097 | -96.8794
-7 | -0.6294 | 0.0069 | -0.0077 | -91.2174
-6.5 | -0.5755 | 0.00676 | -0.006 | -85.1331
-6 | -0.521 | 0.0067 | -0.0044 | -77.7612
-5.5 | -0.4649 | 0.0066 | -0.0031 | -70.4394
-5 | -0.4082 | 0.0065 | -0.0021 | -62.8
-4.5 | -0.3526 | 0.00642 | -0.0009 | -54.9221
-4 | -0.296 | 0.00634 | 0 | -46.6877
-3.5 | -0.2395 | 0.00631 | 0.001 | -37.9556
-3 | -0.183 | 0.00631 | 0.0018 | -29.0016
-2.5 | -0.1268 | 0.0063 | 0.0027 | -20.127
-2 | -0.07 | 0.00631 | 0.0034 | -11.0935
-1.5 | -0.0136 | 0.00636 | 0.0042 | -2.1384
-1 | 0.0433 | 0.00638 | 0.0048 | 6.7868
-0.5 | 0.1007 | 0.00639 | 0.0054 | 15.759
0 | 0.1581 | 0.00641 | 0.0059 | 24.6646
0.5 | 0.2158 | 0.00642 | 0.0064 | 33.6137
1 | 0.2737 | 0.00642 | 0.0068 | 42.6324
1.5 | 0.3311 | 0.00647 | 0.0072 | 51.1747
2 | 0.3887 | 0.0065 | 0.0077 | 59.8
3 | 0.4907 | 0.00579 | 0.0111 | 84.7496
3.5 | 0.543 | 0.00566 | 0.0126 | 95.9364
4 | 0.5963 | 0.00557 | 0.0139 | 107.0557
4.5 | 0.6492 | 0.00547 | 0.0154 | 118.6837
5 | 0.7041 | 0.0055 | 0.0165 | 128.0182
5.5 | 0.7591 | 0.00563 | 0.0175 | 134.8313
6 | 0.8147 | 0.00571 | 0.0185 | 142.6795
6.5 | 0.8699 | 0.0058 | 0.0196 | 149.9828
7 | 0.9235 | 0.00594 | 0.021 | 155.4714
7.5 | 0.9768 | 0.00612 | 0.0226 | 159.6078
8 | 1.0304 | 0.00624 | 0.0241 | 165.1282
8.5 | 1.0843 | 0.00641 | 0.0256 | 169.1576
9 | 1.1454 | 0.00672 | 0.0254 | 170.4464
9.5 | 1.2173 | 0.00702 | 0.0231 | 173.4046
10 | 1.2919 | 0.00739 | 0.0201 | 174.8173
10.5 | 1.3592 | 0.00782 | 0.0188 | 173.8107
11 | 1.4181 | 0.00818 | 0.0193 | 173.3619
11.5 | 1.4726 | 0.00869 | 0.0207 | 169.4591
12 | 1.5334 | 0.00931 | 0.0206 | 164.7046
12.5 | 1.5944 | 0.00987 | 0.0207 | 161.54
13 | 1.6534 | 0.01056 | 0.021 | 156.572
13.5 | 1.7096 | 0.01141 | 0.0217 | 149.8335
14 | 1.7618 | 0.01259 | 0.0229 | 139.9365
14.5 | 1.777 | 0.01348 | 0.0311 | 131.8249
15 | 1.7928 | 0.01468 | 0.0383 | 122.1253
15.5 | 1.8142 | 0.01612 | 0.0437 | 112.5434
16 | 1.8308 | 0.01805 | 0.0486 | 101.4294
16.5 | 1.8443 | 0.02049 | 0.0526 | 90.0098
17 | 1.8548 | 0.02353 | 0.0556 | 78.827
17.5 | 1.8513 | 0.02813 | 0.0575 | 65.8123
18 | 1.8467 | 0.0335 | 0.0577 | 55.1254
18.5 | 1.8273 | 0.04086 | 0.0562 | 44.721
19 | 1.8004 | 0.04964 | 0.0532 | 36.2691
19.5 | 1.7532 | 0.06125 | 0.0481 | 28.6237
20 | 1.6792 | 0.07659 | 0.0405 | 21.9245

## 143. Re 18M Mach 0.50 (1)
BIGFOIL.COM POLAR EXPORT
NACA32113
NACA32113 |  |  |  | Cl Max: | 1.301 | at alpha= | 9.5 | deg
JavaFoil+Calcfoil stall+Eppler ext transition |  |  |  | L/D Max: | 119.635 | at alpha= | 7 | deg
Re: | 18000000 |  |  | Cd Min: | 0.00872 | at alpha= | 2.5 | deg
Mach: | 0.5 |  |  | Cl=0 at alpha= | -1.2754 | deg
|  |  |  | @ Cl=0.1, Cd= | 0.0094714
|  |  |  | @ Cl=0.4, Cd= | 0.0094609
|  |  |  | @ Cl=0.6, Cd= | 0.0092749
alpha (deg) | Cl | Cd | Cm | Cl/Cd
-20 | -0.998 | 0.15784 | 0.008 | -6.322
-19.5 | -0.974 | 0.1463 | 0.008 | -6.657
-19 | -0.998 | 0.09543 | 0.011 | -10.454
-18.5 | -1.048 | 0.04077 | 0.012 | -25.715
-18 | -0.895 | 0.12942 | 0.007 | -6.915
-17.5 | -0.87 | 0.12215 | 0.007 | -7.119
-17 | -0.848 | 0.11095 | 0.008 | -7.642
-16.5 | -0.972 | 0.02076 | 0.013 | -46.796
-16 | -0.792 | 0.10407 | 0.007 | -7.607
-15.5 | -0.766 | 0.09912 | 0.007 | -7.724
-15 | -0.884 | 0.01748 | 0.012 | -50.574
-14.5 | -0.858 | 0.01594 | 0.012 | -53.819
-14 | -0.689 | 0.08237 | 0.007 | -8.361
-13.5 | -0.804 | 0.01304 | 0.012 | -61.674
-13 | -0.775 | 0.01232 | 0.012 | -62.945
-12.5 | -0.607 | 0.07386 | 0.006 | -8.218
-12 | -0.581 | 0.06958 | 0.006 | -8.348
-11.5 | -0.555 | 0.06553 | 0.006 | -8.463
-11 | -0.648 | 0.01069 | 0.011 | -60.681
-10.5 | -0.5 | 0.06109 | 0.006 | -8.186
-10 | -0.474 | 0.05723 | 0.006 | -8.279
-9.5 | -0.447 | 0.05394 | 0.006 | -8.292
-9 | -0.419 | 0.05327 | 0.005 | -7.873
-8.5 | -0.393 | 0.04997 | 0.005 | -7.86
-8 | -0.366 | 0.04701 | 0.005 | -7.786
-7.5 | -0.339 | 0.04614 | 0.005 | -7.337
-7 | -0.312 | 0.04307 | 0.005 | -7.242
-6.5 | -0.284 | 0.04221 | 0.005 | -6.738
-6 | -0.38 | 0.04037 | 0.004 | -9.403
-5.5 | -0.393 | 0.03725 | 0.005 | -10.546
-5 | -0.371 | 0.0351 | 0.005 | -10.564
-4.5 | -0.413 | 0.00942 | 0.008 | -43.802
-4 | -0.358 | 0.00917 | 0.008 | -39.019
-3.5 | -0.297 | 0.00934 | 0.008 | -31.837
-3 | -0.234 | 0.0094 | 0.008 | -24.879
-2.5 | -0.168 | 0.00918 | 0.007 | -18.282
-2 | -0.1 | 0.00906 | 0.007 | -11.056
-1.5 | -0.031 | 0.009 | 0.007 | -3.485
-1 | 0.038 | 0.00894 | 0.007 | 4.267
-0.5 | 0.108 | 0.00954 | 0.007 | 11.332
0 | 0.178 | 0.00942 | 0.006 | 18.877
0.5 | 0.247 | 0.00942 | 0.006 | 26.255
1 | 0.316 | 0.00941 | 0.006 | 33.638
1.5 | 0.385 | 0.00945 | 0.005 | 40.765
2 | 0.454 | 0.0095 | 0.005 | 47.813
2.5 | 0.522 | 0.00872 | 0.005 | 59.905
3 | 0.59 | 0.00926 | 0.005 | 63.71
3.5 | 0.657 | 0.00936 | 0.004 | 70.228
4 | 0.724 | 0.00895 | 0.004 | 80.903
4.5 | 0.789 | 0.0092 | 0.004 | 85.808
5 | 0.854 | 0.00945 | 0.004 | 90.359
5.5 | 0.918 | 0.00943 | 0.003 | 97.319
6 | 0.979 | 0.00966 | 0.003 | 101.337
6.5 | 1.039 | 0.00935 | 0.003 | 111.187
7 | 1.097 | 0.00917 | 0.003 | 119.635
7.5 | 1.151 | 0.01055 | 0.002 | 109.119
8 | 1.201 | 0.01115 | 0.002 | 107.663
8.5 | 1.245 | 0.01188 | 0.002 | 104.803
9 | 1.28 | 0.01306 | 0.001 | 98.007
9.5 | 1.301 | 0.01482 | 0.001 | 87.778
10 | 1.301 | 0.01846 | 0.001 | 70.459
10.5 | 1.271 | 0.02585 | 0.001 | 49.161
11 | 1.205 | 0.04063 | 0 | 29.667
11.5 | 1.096 | 0.061 | 0 | 17.963
12 | 0.756 | 0.08341 | 0 | 9.06
12.5 | 0.773 | 0.11305 | 0 | 6.841
13 | 0.8 | 0.1252 | -0.001 | 6.392
13.5 | 0.828 | 0.14085 | -0.001 | 5.877
14 | 0.857 | 0.15048 | -0.001 | 5.695
14.5 | 0.885 | 0.15824 | -0.001 | 5.593

## 144. Re 18M Mach 0.50 (2)
BIGFOIL.COM POLAR EXPORT
NACA32113
NACA32113 |  |  |  | Cl Max: | 1.8101 | at alpha= | 11.5 | deg
XFOIL ncrit=9 |  |  |  | L/D Max: | 172.724 | at alpha= | 9 | deg
Re: | 18000000 |  |  | Cd Min: | 0.01119 | at alpha= | 11.5 | deg
Mach: | 0.5 |  |  | Cl=0 at alpha= | -99 | deg
|  |  |  | @ Cl=0.1, Cd= | 0.00656
|  |  |  | @ Cl=0.4, Cd= | 0.006671
|  |  |  | @ Cl=0.6, Cd= | 0.0060257
alpha (deg) | Cl | Cd | Cm | Cl/Cd
0 | 0.1843 | 0.00656 | 0.0076 | 28.0945
0.5 | 0.2499 | 0.00659 | 0.0086 | 37.9211
1 | 0.3154 | 0.00663 | 0.0097 | 47.5716
1.5 | 0.3818 | 0.00666 | 0.0106 | 57.3273
2 | 0.4481 | 0.0067 | 0.0117 | 66.8806
2.5 | 0.5135 | 0.00679 | 0.013 | 75.6259
3 | 0.5641 | 0.00614 | 0.0171 | 91.873
3.5 | 0.6238 | 0.00595 | 0.0197 | 104.8403
4.5 | 0.7462 | 0.00593 | 0.0249 | 125.8347
5 | 0.8085 | 0.00595 | 0.0277 | 135.8824
5.5 | 0.8739 | 0.00606 | 0.0302 | 144.2079
6 | 0.9372 | 0.00626 | 0.0333 | 149.7125
6.5 | 1.0007 | 0.00644 | 0.0367 | 155.3882
7 | 1.0645 | 0.0066 | 0.0403 | 161.2879
7.5 | 1.1256 | 0.0068 | 0.0448 | 165.5294
8 | 1.1894 | 0.00712 | 0.049 | 167.0506
8.5 | 1.2892 | 0.00753 | 0.0472 | 171.2085
9 | 1.3887 | 0.00804 | 0.0461 | 172.7239
9.5 | 1.4833 | 0.00862 | 0.0465 | 172.0766
10 | 1.5682 | 0.00913 | 0.0494 | 171.7634
10.5 | 1.6399 | 0.00978 | 0.0548 | 167.6789
11 | 1.7247 | 0.01045 | 0.0587 | 165.0431
11.5 | 1.8101 | 0.01119 | 0.0633 | 161.7605

## 145. Re 20M Mach 0.00 (1)
BIGFOIL.COM POLAR EXPORT
NACA32113
NACA32113 |  |  |  | Cl Max: | 1.564 | at alpha= | 14 | deg
JavaFoil+Calcfoil stall+Eppler ext transition |  |  |  | L/D Max: | 150.715 | at alpha= | 10.5 | deg
Re: | 20000000 |  |  | Cd Min: | 0.00855 | at alpha= | 2.5 | deg
Mach: | 0 |  |  | Cl=0 at alpha= | -1.275 | deg
|  |  |  | @ Cl=0.1, Cd= | 0.008993
|  |  |  | @ Cl=0.4, Cd= | 0.0093842
|  |  |  | @ Cl=0.6, Cd= | 0.0086709
alpha (deg) | Cl | Cd | Cm | Cl/Cd
-14.5 | -0.738 | 0.09291 | 0.006 | -7.944
-14 | -0.743 | 0.08787 | 0.005 | -8.451
-13.5 | -0.745 | 0.08332 | 0.005 | -8.94
-13 | -0.745 | 0.07896 | 0.005 | -9.432
-12.5 | -0.742 | 0.07463 | 0.005 | -9.944
-12 | -0.737 | 0.07037 | 0.005 | -10.471
-11.5 | -0.728 | 0.06634 | 0.005 | -10.977
-11 | -0.716 | 0.06249 | 0.005 | -11.452
-10.5 | -0.7 | 0.05876 | 0.005 | -11.92
-10 | -0.684 | 0.05445 | 0.005 | -12.555
-9.5 | -0.813 | 0.00938 | 0.009 | -86.737
-9 | -0.783 | 0.00912 | 0.009 | -85.844
-8.5 | -0.749 | 0.00967 | 0.009 | -77.512
-8 | -0.712 | 0.00938 | 0.009 | -75.97
-7.5 | -0.672 | 0.00911 | 0.008 | -73.782
-7 | -0.629 | 0.00894 | 0.008 | -70.389
-6.5 | -0.583 | 0.00953 | 0.008 | -61.186
-6 | -0.535 | 0.00934 | 0.008 | -57.247
-5.5 | -0.484 | 0.00915 | 0.008 | -52.936
-5 | -0.432 | 0.00894 | 0.008 | -48.284
-4.5 | -0.377 | 0.00881 | 0.007 | -42.811
-4 | -0.321 | 0.00869 | 0.007 | -36.958
-3.5 | -0.264 | 0.00935 | 0.007 | -28.234
-3 | -0.206 | 0.00948 | 0.007 | -21.709
-2.5 | -0.147 | 0.00943 | 0.006 | -15.576
-2 | -0.087 | 0.00923 | 0.006 | -9.46
-1.5 | -0.027 | 0.00916 | 0.006 | -2.978
-1 | 0.033 | 0.00907 | 0.006 | 3.656
-0.5 | 0.094 | 0.009 | 0.006 | 10.417
0 | 0.154 | 0.00893 | 0.005 | 17.283
0.5 | 0.215 | 0.00892 | 0.005 | 24.062
1 | 0.275 | 0.00959 | 0.005 | 28.681
1.5 | 0.335 | 0.00947 | 0.005 | 35.375
2 | 0.395 | 0.00946 | 0.005 | 41.779
2.5 | 0.455 | 0.00855 | 0.004 | 53.183
3 | 0.515 | 0.00859 | 0.004 | 59.876
3.5 | 0.574 | 0.00864 | 0.004 | 66.391
4 | 0.633 | 0.00871 | 0.004 | 72.702
4.5 | 0.692 | 0.00914 | 0.003 | 75.704
5 | 0.75 | 0.00923 | 0.003 | 81.261
5.5 | 0.808 | 0.0099 | 0.003 | 81.67
6 | 0.866 | 0.00994 | 0.003 | 87.07
6.5 | 0.923 | 0.00995 | 0.002 | 92.774
7 | 0.979 | 0.00938 | 0.002 | 104.446
7.5 | 1.035 | 0.00951 | 0.002 | 108.838
8 | 1.09 | 0.00968 | 0.002 | 112.7
8.5 | 1.145 | 0.00943 | 0.001 | 121.43
9 | 1.198 | 0.00973 | 0.001 | 123.173
9.5 | 1.25 | 0.00955 | 0.001 | 130.872
10 | 1.301 | 0.00897 | 0.001 | 145.017
10.5 | 1.35 | 0.00896 | 0.001 | 150.715
11 | 1.397 | 0.01029 | 0 | 135.793
11.5 | 1.442 | 0.01085 | 0 | 132.934
12 | 1.482 | 0.01156 | 0 | 128.263
12.5 | 1.516 | 0.01246 | 0 | 121.693
13 | 1.542 | 0.01372 | -0.001 | 112.349
13.5 | 1.558 | 0.0157 | -0.001 | 99.196
14 | 1.564 | 0.01888 | -0.001 | 82.848
14.5 | 1.562 | 0.02358 | -0.001 | 66.251
15 | 1.555 | 0.02945 | -0.002 | 52.812
15.5 | 1.546 | 0.03621 | -0.002 | 42.71
16 | 1.538 | 0.04302 | -0.002 | 35.74
16.5 | 1.525 | 0.05078 | -0.002 | 30.04
17 | 1.512 | 0.05831 | -0.002 | 25.939
17.5 | 1.495 | 0.06607 | -0.002 | 22.622
18 | 1.475 | 0.07373 | -0.003 | 20.009
18.5 | 1.453 | 0.08174 | -0.003 | 17.777
19 | 1.429 | 0.09006 | -0.003 | 15.864

## 146. Re 20M Mach 0.00 (2)
BIGFOIL.COM POLAR EXPORT
NACA32113
NACA32113 |  |  |  | Cl Max: | 1.8913 | at alpha= | 19.5 | deg
XFOIL ncrit=9 |  |  |  | L/D Max: | 177.88 | at alpha= | 10 | deg
Re: | 20000000 |  |  | Cd Min: | 0.03409 | at alpha= | 20 | deg
Mach: | 0 |  |  | Cl=0 at alpha= | -1.3691 | deg
|  |  |  | @ Cl=0.1, Cd= | 0.0062607
|  |  |  | @ Cl=0.4, Cd= | 0.0061578
|  |  |  | @ Cl=0.6, Cd= | 0.0054167
alpha (deg) | Cl | Cd | Cm | Cl/Cd
-20 | -1.7978 | 0.01994 | -0.0444 | -90.1605
-19.5 | -1.7718 | 0.01866 | -0.0413 | -94.9518
-19 | -1.7454 | 0.01749 | -0.0379 | -99.7942
-18.5 | -1.7183 | 0.01641 | -0.0342 | -104.7105
-18 | -1.6868 | 0.01561 | -0.0308 | -108.0589
-17.5 | -1.6563 | 0.01479 | -0.027 | -111.9878
-17 | -1.6237 | 0.01417 | -0.0231 | -114.5872
-16.5 | -1.597 | 0.01356 | -0.0179 | -117.7729
-16 | -1.5647 | 0.01296 | -0.0135 | -120.733
-15.5 | -1.5182 | 0.01234 | -0.0121 | -123.0308
-15 | -1.4641 | 0.01178 | -0.0121 | -124.2869
-14.5 | -1.4096 | 0.01122 | -0.0122 | -125.6328
-13.5 | -1.2984 | 0.01014 | -0.0126 | -128.0473
-13 | -1.2528 | 0.00957 | -0.0105 | -130.9091
-12.5 | -1.1872 | 0.00907 | -0.0128 | -130.8931
-12 | -1.1017 | 0.00847 | -0.0195 | -130.0708
-11.5 | -1.051 | 0.00813 | -0.0184 | -129.2743
-11 | -1.0076 | 0.00794 | -0.0156 | -126.9018
-10.5 | -0.9603 | 0.00774 | -0.0136 | -124.0698
-10 | -0.9116 | 0.00755 | -0.0118 | -120.7417
-9.5 | -0.8625 | 0.00737 | -0.0102 | -117.0285
-9 | -0.812 | 0.00721 | -0.0088 | -112.6214
-8.5 | -0.7606 | 0.00706 | -0.0076 | -107.7337
-8 | -0.7101 | 0.00687 | -0.0062 | -103.3624
-7.5 | -0.6587 | 0.00669 | -0.005 | -98.4604
-7 | -0.6072 | 0.0066 | -0.0038 | -92
-6.5 | -0.5552 | 0.00653 | -0.0027 | -85.023
-6 | -0.5027 | 0.0065 | -0.0017 | -77.3385
-5.5 | -0.449 | 0.00642 | -0.0009 | -69.9377
-4.5 | -0.3412 | 0.00626 | 0.0006 | -54.5048
-4 | -0.287 | 0.00621 | 0.0013 | -46.2158
-3.5 | -0.2323 | 0.00618 | 0.0018 | -37.589
-3 | -0.1779 | 0.00618 | 0.0025 | -28.7864
-2.5 | -0.1237 | 0.00618 | 0.0031 | -20.0162
-2 | -0.0691 | 0.0062 | 0.0037 | -11.1452
-1.5 | -0.0144 | 0.00623 | 0.0042 | -2.3114
-1 | 0.0406 | 0.00624 | 0.0047 | 6.5064
-0.5 | 0.0959 | 0.00626 | 0.0051 | 15.3195
0 | 0.1513 | 0.00627 | 0.0055 | 24.1308
0.5 | 0.2069 | 0.00628 | 0.0058 | 32.9459
1 | 0.2628 | 0.00628 | 0.0061 | 41.8471
1.5 | 0.3181 | 0.00633 | 0.0064 | 50.2528
2 | 0.3735 | 0.00636 | 0.0068 | 58.7264
2.5 | 0.4233 | 0.00598 | 0.0082 | 70.786
3 | 0.4731 | 0.00568 | 0.0096 | 83.2923
3.5 | 0.5239 | 0.00557 | 0.0107 | 94.0575
4 | 0.5753 | 0.00547 | 0.0117 | 105.1737
4.5 | 0.6263 | 0.00536 | 0.0129 | 116.847
5 | 0.6793 | 0.00537 | 0.0136 | 126.4991
5.5 | 0.732 | 0.00548 | 0.0143 | 133.5766
6 | 0.7849 | 0.00555 | 0.015 | 141.4234
6.5 | 0.8378 | 0.00561 | 0.0156 | 149.3405
7 | 0.89 | 0.00571 | 0.0164 | 155.8669
7.5 | 0.941 | 0.00589 | 0.0174 | 159.7623
8 | 0.9916 | 0.00599 | 0.0185 | 165.5426
8.5 | 1.043 | 0.00612 | 0.0193 | 170.4248
9 | 1.0925 | 0.00632 | 0.0205 | 172.8639
9.5 | 1.1496 | 0.00657 | 0.0199 | 174.9772
10 | 1.2167 | 0.00684 | 0.0171 | 177.8801
10.5 | 1.2844 | 0.00725 | 0.0139 | 177.1586
11 | 1.3459 | 0.0076 | 0.0122 | 177.0921
11.5 | 1.3957 | 0.00801 | 0.0129 | 174.2447
12 | 1.4482 | 0.00851 | 0.0129 | 170.1763
12.5 | 1.5048 | 0.00895 | 0.0121 | 168.1341
13 | 1.5595 | 0.0095 | 0.0114 | 164.1579
13.5 | 1.612 | 0.01017 | 0.0111 | 158.5054
14 | 1.6621 | 0.01101 | 0.011 | 150.9628
14.5 | 1.7113 | 0.01181 | 0.011 | 144.9026
15 | 1.7578 | 0.01274 | 0.0114 | 137.9749
15.5 | 1.7747 | 0.01357 | 0.0179 | 130.7811
16 | 1.7905 | 0.01443 | 0.0242 | 124.0818
16.5 | 1.8113 | 0.01557 | 0.0287 | 116.3327
17 | 1.8325 | 0.01684 | 0.0325 | 108.8183
17.5 | 1.8536 | 0.01826 | 0.0357 | 101.5115
18 | 1.8663 | 0.02034 | 0.0391 | 91.7552
18.5 | 1.8768 | 0.02286 | 0.0417 | 82.0997
19 | 1.8879 | 0.02566 | 0.0434 | 73.5737
19.5 | 1.8913 | 0.02946 | 0.0443 | 64.1989
20 | 1.8903 | 0.03409 | 0.0444 | 55.4503

## 147. Re 20M Mach 0.10 (1)
BIGFOIL.COM POLAR EXPORT
NACA32113
NACA32113 |  |  |  | Cl Max: | 1.557 | at alpha= | 14 | deg
JavaFoil+Calcfoil stall+Eppler ext transition |  |  |  | L/D Max: | 149.154 | at alpha= | 10.5 | deg
Re: | 20000000 |  |  | Cd Min: | 0.00859 | at alpha= | -3.5 | deg
Mach: | 0.1 |  |  | Cl=0 at alpha= | -1.275 | deg
|  |  |  | @ Cl=0.1, Cd= | 0.008987
|  |  |  | @ Cl=0.4, Cd= | 0.009494
|  |  |  | @ Cl=0.6, Cd= | 0.0087334
alpha (deg) | Cl | Cd | Cm | Cl/Cd
-14.5 | -0.712 | 0.09392 | 0.005 | -7.583
-14 | -0.72 | 0.08893 | 0.005 | -8.092
-13.5 | -0.725 | 0.08406 | 0.005 | -8.623
-13 | -0.727 | 0.07965 | 0.005 | -9.134
-12.5 | -0.727 | 0.07526 | 0.005 | -9.667
-12 | -0.725 | 0.07092 | 0.005 | -10.217
-11.5 | -0.718 | 0.06688 | 0.005 | -10.737
-11 | -0.708 | 0.06297 | 0.005 | -11.236
-10.5 | -0.694 | 0.05945 | 0.005 | -11.669
-10 | -0.677 | 0.05573 | 0.005 | -12.153
-9.5 | -0.809 | 0.00946 | 0.009 | -85.559
-9 | -0.781 | 0.00918 | 0.009 | -85.024
-8.5 | -0.748 | 0.00968 | 0.009 | -77.304
-8 | -0.712 | 0.00944 | 0.009 | -75.431
-7.5 | -0.673 | 0.00918 | 0.009 | -73.28
-7 | -0.63 | 0.00896 | 0.008 | -70.308
-6.5 | -0.585 | 0.00882 | 0.008 | -66.291
-6 | -0.536 | 0.00935 | 0.008 | -57.406
-5.5 | -0.486 | 0.00918 | 0.008 | -52.935
-5 | -0.433 | 0.00903 | 0.008 | -47.962
-4.5 | -0.379 | 0.00883 | 0.007 | -42.895
-4 | -0.323 | 0.00868 | 0.007 | -37.154
-3.5 | -0.265 | 0.00859 | 0.007 | -30.861
-3 | -0.207 | 0.00954 | 0.007 | -21.673
-2.5 | -0.148 | 0.00943 | 0.007 | -15.66
-2 | -0.088 | 0.00928 | 0.006 | -9.457
-1.5 | -0.027 | 0.0092 | 0.006 | -2.98
-1 | 0.033 | 0.00911 | 0.006 | 3.658
-0.5 | 0.094 | 0.00899 | 0.006 | 10.484
0 | 0.155 | 0.00896 | 0.005 | 17.3
0.5 | 0.216 | 0.00896 | 0.005 | 24.091
1 | 0.276 | 0.00957 | 0.005 | 28.877
1.5 | 0.337 | 0.00955 | 0.005 | 35.274
2 | 0.397 | 0.00954 | 0.005 | 41.613
2.5 | 0.457 | 0.00862 | 0.004 | 53.025
3 | 0.517 | 0.00866 | 0.004 | 59.669
3.5 | 0.577 | 0.00871 | 0.004 | 66.218
4 | 0.636 | 0.00877 | 0.004 | 72.53
4.5 | 0.695 | 0.0092 | 0.003 | 75.518
5 | 0.754 | 0.00931 | 0.003 | 80.938
5.5 | 0.812 | 0.00994 | 0.003 | 81.703
6 | 0.87 | 0.01006 | 0.003 | 86.502
6.5 | 0.927 | 0.01005 | 0.002 | 92.225
7 | 0.984 | 0.00945 | 0.002 | 104.151
7.5 | 1.04 | 0.00958 | 0.002 | 108.527
8 | 1.095 | 0.00979 | 0.002 | 111.819
8.5 | 1.149 | 0.00951 | 0.001 | 120.814
9 | 1.203 | 0.00927 | 0.001 | 129.81
9.5 | 1.255 | 0.00915 | 0.001 | 137.189
10 | 1.306 | 0.00907 | 0.001 | 143.92
10.5 | 1.355 | 0.00908 | 0.001 | 149.154
11 | 1.401 | 0.01043 | 0 | 134.335
11.5 | 1.445 | 0.01101 | 0 | 131.306
12 | 1.485 | 0.01178 | 0 | 126.027
12.5 | 1.517 | 0.01275 | 0 | 118.923
13 | 1.541 | 0.01416 | -0.001 | 108.814
13.5 | 1.554 | 0.01645 | -0.001 | 94.45
14 | 1.557 | 0.02016 | -0.001 | 77.201
14.5 | 1.552 | 0.02539 | -0.001 | 61.105
15 | 1.543 | 0.03175 | -0.002 | 48.593
15.5 | 1.532 | 0.03894 | -0.002 | 39.34
16 | 1.52 | 0.04645 | -0.002 | 32.716
16.5 | 1.506 | 0.05417 | -0.002 | 27.807
17 | 1.49 | 0.06206 | -0.002 | 24.016
17.5 | 1.47 | 0.07005 | -0.002 | 20.981
18 | 1.446 | 0.0783 | -0.003 | 18.471
18.5 | 1.421 | 0.08624 | -0.003 | 16.479
19 | 1.393 | 0.09454 | -0.003 | 14.738

## 148. Re 20M Mach 0.10 (2)
BIGFOIL.COM POLAR EXPORT
NACA32113
NACA32113 |  |  |  | Cl Max: | 1.4059 | at alpha= | 11.5 | deg
XFOIL ncrit=9 |  |  |  | L/D Max: | 177.826 | at alpha= | 10 | deg
Re: | 20000000 |  |  | Cd Min: | 0.02238 | at alpha= | -20 | deg
Mach: | 0.1 |  |  | Cl=0 at alpha= | -1.3707 | deg
|  |  |  | @ Cl=0.1, Cd= | 0.0062706
|  |  |  | @ Cl=0.4, Cd= | 0.006182
|  |  |  | @ Cl=0.6, Cd= | 0.0054348
alpha (deg) | Cl | Cd | Cm | Cl/Cd
-20 | -1.7906 | 0.02238 | -0.0522 | -80.0089
-19.5 | -1.7742 | 0.02029 | -0.0484 | -87.4421
-19 | -1.749 | 0.01885 | -0.0448 | -92.7851
-18.5 | -1.7229 | 0.01757 | -0.041 | -98.0592
-18 | -1.6928 | 0.01656 | -0.0372 | -102.2222
-17.5 | -1.6628 | 0.01559 | -0.0331 | -106.6581
-17 | -1.6299 | 0.01484 | -0.0292 | -109.8315
-16.5 | -1.5996 | 0.01411 | -0.0244 | -113.3664
-16 | -1.5729 | 0.0135 | -0.0186 | -116.5111
-15.5 | -1.5326 | 0.01281 | -0.0155 | -119.6409
-15 | -1.4778 | 0.0122 | -0.0152 | -121.1311
-14.5 | -1.4227 | 0.01158 | -0.0149 | -122.8584
-14 | -1.3664 | 0.01101 | -0.0149 | -124.1054
-13.5 | -1.3096 | 0.01045 | -0.0149 | -125.3206
-13 | -1.2632 | 0.00987 | -0.0127 | -127.9838
-12.5 | -1.1985 | 0.00934 | -0.0143 | -128.3191
-12 | -1.112 | 0.00869 | -0.0208 | -127.9632
-11 | -1.0142 | 0.00804 | -0.0172 | -126.1443
-10.5 | -0.9669 | 0.00782 | -0.0149 | -123.6445
-10 | -0.9179 | 0.00762 | -0.013 | -120.4593
-9.5 | -0.8684 | 0.00743 | -0.0112 | -116.8775
-9 | -0.8175 | 0.00726 | -0.0097 | -112.6033
-8.5 | -0.7657 | 0.00711 | -0.0084 | -107.6934
-8 | -0.7145 | 0.00692 | -0.0069 | -103.2514
-7 | -0.611 | 0.00663 | -0.0043 | -92.1569
-6.5 | -0.5587 | 0.00655 | -0.0031 | -85.2977
-6 | -0.5058 | 0.00652 | -0.002 | -77.5767
-5.5 | -0.4517 | 0.00644 | -0.0012 | -70.1398
-4.5 | -0.3431 | 0.00627 | 0.0004 | -54.7209
-4 | -0.2886 | 0.00622 | 0.0011 | -46.3987
-3.5 | -0.2336 | 0.00619 | 0.0017 | -37.7383
-2.5 | -0.1243 | 0.00618 | 0.0031 | -20.1133
-2 | -0.0694 | 0.00621 | 0.0037 | -11.1755
-1.5 | -0.0143 | 0.00624 | 0.0042 | -2.2917
-1 | 0.041 | 0.00625 | 0.0047 | 6.56
-0.5 | 0.0966 | 0.00627 | 0.0052 | 15.4067
0 | 0.1523 | 0.00628 | 0.0056 | 24.2516
0.5 | 0.2083 | 0.00629 | 0.0059 | 33.1161
1 | 0.2645 | 0.00629 | 0.0062 | 42.0509
1.5 | 0.3201 | 0.00634 | 0.0066 | 50.489
2 | 0.3759 | 0.00636 | 0.0069 | 59.1038
2.5 | 0.426 | 0.00599 | 0.0083 | 71.1185
3 | 0.476 | 0.00569 | 0.0097 | 83.6555
3.5 | 0.5271 | 0.00558 | 0.0109 | 94.4624
4 | 0.5789 | 0.00548 | 0.012 | 105.6387
4.5 | 0.6302 | 0.00537 | 0.0132 | 117.3557
5 | 0.6835 | 0.00538 | 0.0139 | 127.0446
5.5 | 0.7366 | 0.0055 | 0.0147 | 133.9273
6 | 0.7899 | 0.00557 | 0.0154 | 141.8133
6.5 | 0.8432 | 0.00563 | 0.0161 | 149.7691
7 | 0.8956 | 0.00574 | 0.017 | 156.0279
7.5 | 0.9471 | 0.00591 | 0.018 | 160.2538
8 | 0.9982 | 0.00602 | 0.0191 | 165.814
8.5 | 1.0499 | 0.00615 | 0.0201 | 170.7154
9 | 1.0998 | 0.00637 | 0.0214 | 172.6531
9.5 | 1.1584 | 0.00661 | 0.0207 | 175.2496
10 | 1.227 | 0.0069 | 0.0177 | 177.8261
10.5 | 1.2952 | 0.00731 | 0.0147 | 177.1819
11 | 1.3571 | 0.00767 | 0.0131 | 176.9361
11.5 | 1.4059 | 0.00809 | 0.0144 | 173.7824

## 149. Re 20M Mach 0.25 (1)
BIGFOIL.COM POLAR EXPORT
NACA32113
NACA32113 |  |  |  | Cl Max: | 1.52 | at alpha= | 13 | deg
JavaFoil+Calcfoil stall+Eppler ext transition |  |  |  | L/D Max: | 138.113 | at alpha= | 9.5 | deg
Re: | 20000000 |  |  | Cd Min: | 0.00874 | at alpha= | -3.5 | deg
Mach: | 0.25 |  |  | Cl=0 at alpha= | -1.2742 | deg
|  |  |  | @ Cl=0.1, Cd= | 0.0092152
|  |  |  | @ Cl=0.4, Cd= | 0.0096952
|  |  |  | @ Cl=0.6, Cd= | 0.008917
alpha (deg) | Cl | Cd | Cm | Cl/Cd
-13 | -0.578 | 0.08468 | 0.005 | -6.823
-12.5 | -0.601 | 0.08006 | 0.005 | -7.51
-12 | -0.62 | 0.07523 | 0.005 | -8.24
-11.5 | -0.633 | 0.07055 | 0.005 | -8.971
-11 | -0.639 | 0.06624 | 0.005 | -9.642
-10.5 | -0.64 | 0.06219 | 0.005 | -10.285
-10 | -0.636 | 0.05845 | 0.005 | -10.873
-9.5 | -0.627 | 0.05478 | 0.005 | -11.437
-9 | -0.613 | 0.05134 | 0.005 | -11.937
-8.5 | -0.595 | 0.04771 | 0.005 | -12.476
-8 | -0.705 | 0.009 | 0.009 | -78.322
-7.5 | -0.671 | 0.00947 | 0.009 | -70.818
-7 | -0.633 | 0.00921 | 0.009 | -68.679
-6.5 | -0.59 | 0.00905 | 0.008 | -65.184
-6 | -0.544 | 0.00886 | 0.008 | -61.37
-5.5 | -0.494 | 0.00948 | 0.008 | -52.139
-5 | -0.442 | 0.00918 | 0.008 | -48.107
-4.5 | -0.387 | 0.00907 | 0.008 | -42.674
-4 | -0.33 | 0.00893 | 0.007 | -36.956
-3.5 | -0.272 | 0.00874 | 0.007 | -31.082
-3 | -0.212 | 0.00896 | 0.007 | -23.665
-2.5 | -0.151 | 0.0096 | 0.007 | -15.786
-2 | -0.09 | 0.00946 | 0.006 | -9.527
-1.5 | -0.028 | 0.00935 | 0.006 | -3.009
-1 | 0.034 | 0.00925 | 0.006 | 3.699
-0.5 | 0.097 | 0.00922 | 0.006 | 10.506
0 | 0.159 | 0.00912 | 0.006 | 17.462
0.5 | 0.222 | 0.0091 | 0.005 | 24.346
1 | 0.284 | 0.00909 | 0.005 | 31.237
1.5 | 0.346 | 0.00973 | 0.005 | 35.538
2 | 0.408 | 0.00969 | 0.005 | 42.081
2.5 | 0.469 | 0.00876 | 0.004 | 53.552
3 | 0.531 | 0.00888 | 0.004 | 59.762
3.5 | 0.592 | 0.0089 | 0.004 | 66.529
4 | 0.653 | 0.00903 | 0.004 | 72.276
4.5 | 0.713 | 0.00912 | 0.003 | 78.228
5 | 0.773 | 0.00959 | 0.003 | 80.65
5.5 | 0.833 | 0.00963 | 0.003 | 86.492
6 | 0.892 | 0.00974 | 0.003 | 91.567
6.5 | 0.95 | 0.00973 | 0.003 | 97.595
7 | 1.007 | 0.00987 | 0.002 | 102.112
7.5 | 1.064 | 0.00944 | 0.002 | 112.675
8 | 1.12 | 0.00967 | 0.002 | 115.809
8.5 | 1.174 | 0.00946 | 0.002 | 124.097
9 | 1.228 | 0.0093 | 0.001 | 131.937
9.5 | 1.279 | 0.00926 | 0.001 | 138.113
10 | 1.329 | 0.01011 | 0.001 | 131.44
10.5 | 1.376 | 0.01066 | 0.001 | 129.04
11 | 1.419 | 0.01131 | 0 | 125.521
11.5 | 1.459 | 0.01214 | 0 | 120.099
12 | 1.491 | 0.01328 | 0 | 112.294
12.5 | 1.512 | 0.01506 | 0 | 100.4
13 | 1.52 | 0.01793 | -0.001 | 84.728
13.5 | 1.512 | 0.02296 | -0.001 | 65.868
14 | 1.496 | 0.03051 | -0.001 | 49.027
14.5 | 1.474 | 0.03941 | -0.001 | 37.417
15 | 1.451 | 0.04882 | -0.001 | 29.713
15.5 | 1.426 | 0.05769 | -0.002 | 24.723
16 | 1.397 | 0.06714 | -0.002 | 20.812
16.5 | 1.365 | 0.07624 | -0.002 | 17.904
17 | 1.327 | 0.08548 | -0.002 | 15.525
17.5 | 1.28 | 0.09463 | -0.002 | 13.527
18 | 1.227 | 0.10431 | -0.002 | 11.767

## 150. Re 20M Mach 0.25 (2)
BIGFOIL.COM POLAR EXPORT
NACA32113
NACA32113 |  |  |  | Cl Max: | 1.8628 | at alpha= | 17 | deg
XFOIL ncrit=9 |  |  |  | L/D Max: | 177.32 | at alpha= | 10.5 | deg
Re: | 20000000 |  |  | Cd Min: | 0.18292 | at alpha= | -20 | deg
Mach: | 0.25 |  |  | Cl=0 at alpha= | -1.3754 | deg
|  |  |  | @ Cl=0.1, Cd= | 0.0063
|  |  |  | @ Cl=0.4, Cd= | 0.0063289
|  |  |  | @ Cl=0.6, Cd= | 0.0055377
alpha (deg) | Cl | Cd | Cm | Cl/Cd
-20 | -0.5559 | 0.18292 | 0.0292 | -3.039
-19.5 | -0.5412 | 0.1775 | 0.0249 | -3.049
-19 | -0.528 | 0.17163 | 0.0202 | -3.0764
-18 | -1.1701 | 0.07731 | -0.0496 | -15.1352
-17.5 | -1.2444 | 0.06139 | -0.0611 | -20.2704
-17 | -1.2777 | 0.0528 | -0.0648 | -24.1989
-16.5 | -1.3527 | 0.04264 | -0.0652 | -31.7237
-16 | -1.4127 | 0.03527 | -0.0594 | -40.0539
-15.5 | -1.497 | 0.02621 | -0.0469 | -57.1156
-15 | -1.506 | 0.01806 | -0.041 | -83.3887
-14.5 | -1.478 | 0.01605 | -0.0347 | -92.0872
-14 | -1.4241 | 0.01443 | -0.0324 | -98.6902
-13.5 | -1.368 | 0.0131 | -0.0304 | -104.4275
-13 | -1.3088 | 0.01196 | -0.0288 | -109.4314
-12.5 | -1.2594 | 0.01119 | -0.0252 | -112.5469
-11.5 | -1.0848 | 0.00932 | -0.0337 | -116.3948
-11 | -1.0464 | 0.00889 | -0.0281 | -117.7053
-10.5 | -1.0007 | 0.00849 | -0.024 | -117.8681
-10 | -0.951 | 0.00815 | -0.0208 | -116.6871
-9.5 | -0.9001 | 0.00787 | -0.0178 | -114.371
-8.5 | -0.7935 | 0.0074 | -0.0132 | -107.2297
-8 | -0.74 | 0.00718 | -0.0111 | -103.0641
-7.5 | -0.6855 | 0.00699 | -0.0092 | -98.0687
-7 | -0.6317 | 0.00684 | -0.0073 | -92.3538
-6.5 | -0.5777 | 0.00669 | -0.0056 | -86.3528
-6 | -0.523 | 0.00662 | -0.004 | -79.003
-5.5 | -0.4667 | 0.00652 | -0.0028 | -71.5798
-4.5 | -0.3538 | 0.00635 | -0.0007 | -55.7165
-4 | -0.2974 | 0.00627 | 0.0003 | -47.4322
-3.5 | -0.2406 | 0.00623 | 0.0012 | -38.6196
-3 | -0.1839 | 0.00623 | 0.002 | -29.5185
-2.5 | -0.1275 | 0.00622 | 0.0028 | -20.4984
-2 | -0.071 | 0.00625 | 0.0036 | -11.36
-1.5 | -0.0142 | 0.00629 | 0.0043 | -2.2576
-1 | 0.0428 | 0.0063 | 0.0049 | 6.7937
-0.5 | 0.1006 | 0.0063 | 0.0054 | 15.9683
0 | 0.1579 | 0.00631 | 0.0059 | 25.0238
0.5 | 0.2159 | 0.00631 | 0.0063 | 34.2155
1 | 0.2737 | 0.00633 | 0.0068 | 43.2385
1.5 | 0.3312 | 0.00638 | 0.0072 | 51.9122
2 | 0.3891 | 0.0064 | 0.0076 | 60.7969
2.5 | 0.4412 | 0.00606 | 0.0092 | 72.8053
3 | 0.4922 | 0.00577 | 0.0109 | 85.3033
3.5 | 0.5448 | 0.00563 | 0.0123 | 96.7673
4 | 0.5988 | 0.00554 | 0.0135 | 108.0866
4.5 | 0.652 | 0.00544 | 0.0148 | 119.8529
5 | 0.7064 | 0.00548 | 0.016 | 128.9051
5.5 | 0.7619 | 0.00559 | 0.017 | 136.297
6 | 0.8178 | 0.00566 | 0.0179 | 144.4876
6.5 | 0.873 | 0.00576 | 0.019 | 151.5625
7 | 0.9267 | 0.0059 | 0.0204 | 157.0678
7.5 | 0.9809 | 0.00605 | 0.0217 | 162.1322
8 | 1.0348 | 0.00617 | 0.0232 | 167.7147
8.5 | 1.0869 | 0.00635 | 0.0251 | 171.1654
9 | 1.1412 | 0.0066 | 0.0264 | 172.9091
9.5 | 1.2089 | 0.00686 | 0.025 | 176.2245
10 | 1.2853 | 0.00728 | 0.0216 | 176.5522
10.5 | 1.3565 | 0.00765 | 0.0195 | 177.3203
11 | 1.4191 | 0.00809 | 0.0192 | 175.4141
11.5 | 1.4711 | 0.00852 | 0.0211 | 172.6643
12 | 1.5315 | 0.00914 | 0.0212 | 167.5602
12.5 | 1.5916 | 0.00977 | 0.0213 | 162.9069
13 | 1.6504 | 0.01046 | 0.0217 | 157.782
13.5 | 1.7063 | 0.01133 | 0.0224 | 150.6002
14 | 1.7597 | 0.01241 | 0.0235 | 141.7969
14.5 | 1.7837 | 0.01335 | 0.03 | 133.6105
15 | 1.7981 | 0.01448 | 0.0376 | 124.1782
15.5 | 1.8194 | 0.0159 | 0.0431 | 114.4277
16 | 1.8363 | 0.01778 | 0.0481 | 103.279
16.5 | 1.8511 | 0.0201 | 0.0523 | 92.0945
17 | 1.8628 | 0.02299 | 0.0554 | 81.0265
17.5 | 1.8609 | 0.02737 | 0.0574 | 67.9905
18 | 1.8539 | 0.03286 | 0.0578 | 56.4181
18.5 | 1.8445 | 0.03918 | 0.0568 | 47.0776
19 | 1.8203 | 0.04757 | 0.0542 | 38.2657
19.5 | 1.7721 | 0.05912 | 0.0493 | 29.9746
20 | 1.7038 | 0.07367 | 0.0421 | 23.1275

## 151. Re 20M Mach 0.50 (1)
BIGFOIL.COM POLAR EXPORT
NACA32113
NACA32113 |  |  |  | Cl Max: | 1.303 | at alpha= | 9.5 | deg
JavaFoil+Calcfoil stall+Eppler ext transition |  |  |  | L/D Max: | 120.555 | at alpha= | 7 | deg
Re: | 20000000 |  |  | Cd Min: | 0.0088 | at alpha= | -1 | deg
Mach: | 0.5 |  |  | Cl=0 at alpha= | -1.2754 | deg
|  |  |  | @ Cl=0.1, Cd= | 0.0093049
|  |  |  | @ Cl=0.4, Cd= | 0.0092965
|  |  |  | @ Cl=0.6, Cd= | 0.0092024
alpha (deg) | Cl | Cd | Cm | Cl/Cd
-20 | -0.998 | 0.15952 | 0.008 | -6.255
-19.5 | -0.974 | 0.14829 | 0.008 | -6.566
-19 | -0.982 | 0.10988 | 0.01 | -8.935
-18.5 | -1.032 | 0.04937 | 0.012 | -20.896
-18 | -0.895 | 0.1315 | 0.007 | -6.804
-17.5 | -0.869 | 0.12459 | 0.007 | -6.977
-17 | -0.845 | 0.11469 | 0.008 | -7.371
-16.5 | -0.959 | 0.02439 | 0.012 | -39.308
-16 | -0.791 | 0.10698 | 0.007 | -7.394
-15.5 | -0.765 | 0.10187 | 0.007 | -7.507
-15 | -0.74 | 0.09412 | 0.007 | -7.864
-14.5 | -0.714 | 0.09004 | 0.007 | -7.927
-14 | -0.687 | 0.08544 | 0.007 | -8.038
-13.5 | -0.661 | 0.08082 | 0.007 | -8.175
-13 | -0.773 | 0.01269 | 0.012 | -60.964
-12.5 | -0.607 | 0.07348 | 0.006 | -8.265
-12 | -0.581 | 0.06903 | 0.006 | -8.421
-11.5 | -0.555 | 0.06496 | 0.006 | -8.545
-11 | -0.649 | 0.01056 | 0.011 | -61.454
-10.5 | -0.5 | 0.06081 | 0.006 | -8.226
-10 | -0.474 | 0.05693 | 0.006 | -8.326
-9.5 | -0.447 | 0.05362 | 0.006 | -8.344
-9 | -0.419 | 0.05307 | 0.005 | -7.904
-8.5 | -0.393 | 0.04981 | 0.005 | -7.886
-8 | -0.366 | 0.04678 | 0.005 | -7.829
-7.5 | -0.339 | 0.04594 | 0.005 | -7.37
-7 | -0.312 | 0.04296 | 0.005 | -7.26
-6.5 | -0.284 | 0.04243 | 0.005 | -6.704
-6 | -0.38 | 0.0403 | 0.004 | -9.42
-5.5 | -0.393 | 0.03714 | 0.005 | -10.579
-5 | -0.371 | 0.03501 | 0.005 | -10.596
-4.5 | -0.413 | 0.0093 | 0.008 | -44.355
-4 | -0.358 | 0.00909 | 0.008 | -39.341
-3.5 | -0.297 | 0.00971 | 0.008 | -30.637
-3 | -0.234 | 0.00979 | 0.008 | -23.883
-2.5 | -0.168 | 0.00907 | 0.007 | -18.497
-2 | -0.1 | 0.00891 | 0.007 | -11.24
-1.5 | -0.031 | 0.00885 | 0.007 | -3.542
-1 | 0.038 | 0.0088 | 0.007 | 4.334
-0.5 | 0.108 | 0.00937 | 0.007 | 11.536
0 | 0.178 | 0.00932 | 0.006 | 19.078
0.5 | 0.247 | 0.00927 | 0.006 | 26.67
1 | 0.316 | 0.00929 | 0.006 | 34.064
1.5 | 0.385 | 0.00929 | 0.005 | 41.468
2 | 0.454 | 0.00932 | 0.005 | 48.734
2.5 | 0.522 | 0.00907 | 0.005 | 57.561
3 | 0.59 | 0.00918 | 0.005 | 64.291
3.5 | 0.657 | 0.00933 | 0.004 | 70.472
4 | 0.724 | 0.00944 | 0.004 | 76.68
4.5 | 0.789 | 0.00909 | 0.004 | 86.819
5 | 0.854 | 0.00938 | 0.004 | 91.077
5.5 | 0.918 | 0.00935 | 0.003 | 98.134
6 | 0.979 | 0.00961 | 0.003 | 101.897
6.5 | 1.039 | 0.00975 | 0.003 | 106.596
7 | 1.097 | 0.0091 | 0.003 | 120.555
7.5 | 1.151 | 0.01049 | 0.002 | 109.756
8 | 1.201 | 0.01105 | 0.002 | 108.689
8.5 | 1.246 | 0.01181 | 0.002 | 105.46
9 | 1.28 | 0.01294 | 0.001 | 98.986
9.5 | 1.303 | 0.0146 | 0.001 | 89.224
10 | 1.302 | 0.01823 | 0.001 | 71.42
10.5 | 1.273 | 0.02531 | 0.001 | 50.284
11 | 1.207 | 0.04016 | 0 | 30.04
11.5 | 1.096 | 0.06061 | 0 | 18.09
12 | 0.753 | 0.08821 | 0 | 8.536
12.5 | 0.773 | 0.11806 | 0 | 6.545
13 | 0.8 | 0.12938 | 0 | 6.183
13.5 | 0.828 | 0.14276 | -0.001 | 5.799
14 | 0.857 | 0.1544 | -0.001 | 5.55
14.5 | 0.885 | 0.16447 | -0.001 | 5.382

## 152. Re 20M Mach 0.50 (2)
BIGFOIL.COM POLAR EXPORT
NACA32113
NACA32113 |  |  |  | Cl Max: | 1.9693 | at alpha= | 12.5 | deg
XFOIL ncrit=9 |  |  |  | L/D Max: | 176.107 | at alpha= | 9.5 | deg
Re: | 20000000 |  |  | Cd Min: | 0.24574 | at alpha= | -20 | deg
Mach: | 0.5 |  |  | Cl=0 at alpha= | -1.4034 | deg
|  |  |  | @ Cl=0.1, Cd= | 0.0064686
|  |  |  | @ Cl=0.4, Cd= | 0.0065634
|  |  |  | @ Cl=0.6, Cd= | 0.0060379
alpha (deg) | Cl | Cd | Cm | Cl/Cd
-20 | -0.7533 | 0.24574 | 0.0557 | -3.0654
-19.5 | -0.7332 | 0.23764 | 0.051 | -3.0853
-19 | -0.7106 | 0.23091 | 0.047 | -3.0774
-18.5 | -0.6882 | 0.22409 | 0.0429 | -3.0711
-18 | -0.6703 | 0.21518 | 0.0383 | -3.1151
-17.5 | -0.6516 | 0.20698 | 0.034 | -3.1481
-17 | -0.6377 | 0.19697 | 0.029 | -3.2375
-16.5 | -0.6173 | 0.18971 | 0.0252 | -3.2539
-16 | -0.6012 | 0.18112 | 0.0209 | -3.3193
-15.5 | -0.5814 | 0.17408 | 0.0174 | -3.3398
-15 | -0.5678 | 0.16533 | 0.0133 | -3.4343
-14.5 | -0.5563 | 0.15613 | 0.009 | -3.5631
-14 | -0.5474 | 0.14676 | 0.0047 | -3.7299
-13.5 | -0.5362 | 0.13838 | 0.0009 | -3.8748
-12.5 | -0.4921 | 0.11582 | -0.019 | -4.2488
-12 | -0.4795 | 0.10707 | -0.0243 | -4.4784
-11.5 | -0.4262 | 0.08918 | -0.0522 | -4.7791
-11 | -0.4189 | 0.07667 | -0.0645 | -5.4637
-10.5 | -0.4266 | 0.06217 | -0.0781 | -6.8618
-10 | -0.4488 | 0.05226 | -0.0856 | -8.5878
-9.5 | -0.4756 | 0.0453 | -0.0875 | -10.4989
-9 | -0.5193 | 0.04003 | -0.0821 | -12.9728
-8.5 | -0.565 | 0.03594 | -0.07 | -15.7206
-8 | -0.5873 | 0.03214 | -0.0588 | -18.2732
-7.5 | -0.6006 | 0.0273 | -0.048 | -22
-7 | -0.6006 | 0.02216 | -0.0378 | -27.1029
-6 | -0.575 | 0.00838 | -0.0208 | -68.6158
-5.5 | -0.5253 | 0.00741 | -0.0146 | -70.8907
-5 | -0.4644 | 0.00698 | -0.0105 | -66.533
-4.5 | -0.4009 | 0.00676 | -0.0073 | -59.3047
-4 | -0.3355 | 0.00661 | -0.0047 | -50.7564
-3.5 | -0.2707 | 0.00649 | -0.0025 | -41.7103
-3 | -0.206 | 0.00644 | -0.0005 | -31.9876
-2.5 | -0.1419 | 0.00646 | 0.0014 | -21.9659
-2 | -0.0771 | 0.00646 | 0.0029 | -11.935
-1.5 | -0.0127 | 0.00648 | 0.0044 | -1.9599
0 | 0.1844 | 0.00646 | 0.0076 | 28.5449
0.5 | 0.2499 | 0.00649 | 0.0086 | 38.5054
1 | 0.3158 | 0.00652 | 0.0096 | 48.4356
1.5 | 0.3823 | 0.00655 | 0.0106 | 58.3664
2 | 0.4485 | 0.0066 | 0.0116 | 67.9545
2.5 | 0.5142 | 0.00669 | 0.0129 | 76.861
3 | 0.5667 | 0.00609 | 0.0166 | 93.0542
4 | 0.6882 | 0.0059 | 0.0216 | 116.6441
4.5 | 0.7494 | 0.00588 | 0.0244 | 127.449
5 | 0.8121 | 0.00588 | 0.0271 | 138.1122
5.5 | 0.8777 | 0.006 | 0.0295 | 146.2833
6 | 0.9413 | 0.00621 | 0.0326 | 151.5781
6.5 | 1.0062 | 0.00636 | 0.0357 | 158.2075
7 | 1.0707 | 0.00652 | 0.0393 | 164.2178
7.5 | 1.132 | 0.00675 | 0.0437 | 167.7037
8 | 1.1913 | 0.00701 | 0.0488 | 169.9429
8.5 | 1.2761 | 0.00732 | 0.0497 | 174.3306
9 | 1.3831 | 0.00788 | 0.0472 | 175.5203
9.5 | 1.4793 | 0.0084 | 0.0474 | 176.1071
10 | 1.5704 | 0.00893 | 0.0492 | 175.8567
10.5 | 1.6389 | 0.00957 | 0.0552 | 171.2539
11 | 1.7244 | 0.01018 | 0.0592 | 169.391
11.5 | 1.8096 | 0.01091 | 0.0638 | 165.8662
12 | 1.8944 | 0.01177 | 0.0691 | 160.9516
12.5 | 1.9693 | 0.01276 | 0.0764 | 154.3339