## index
index | Re | Mach | Datasource
1 | 50000 | 0 | JavaFoil+Calcfoil stall+Eppler ext transition
2 | 50000 | 0 | XFOIL ncrit=9
3 | 50000 | 0.1 | JavaFoil+Calcfoil stall+Eppler ext transition
4 | 50000 | 0.1 | XFOIL ncrit=9
5 | 50000 | 0.25 | JavaFoil+Calcfoil stall+Eppler ext transition
6 | 50000 | 0.25 | XFOIL ncrit=9
7 | 50000 | 0.5 | JavaFoil+Calcfoil stall+Eppler ext transition
8 | 50000 | 0.5 | XFOIL ncrit=9
9 | 100000 | 0 | JavaFoil+Calcfoil stall+Eppler ext transition
10 | 100000 | 0 | XFOIL ncrit=9
11 | 100000 | 0.1 | JavaFoil+Calcfoil stall+Eppler ext transition
12 | 100000 | 0.1 | XFOIL ncrit=9
13 | 100000 | 0.25 | JavaFoil+Calcfoil stall+Eppler ext transition
14 | 100000 | 0.25 | XFOIL ncrit=9
15 | 100000 | 0.5 | JavaFoil+Calcfoil stall+Eppler ext transition
16 | 100000 | 0.5 | XFOIL ncrit=9
17 | 250000 | 0 | JavaFoil+Calcfoil stall+Eppler ext transition
18 | 250000 | 0 | XFOIL ncrit=9
19 | 250000 | 0.1 | JavaFoil+Calcfoil stall+Eppler ext transition
20 | 250000 | 0.1 | XFOIL ncrit=9
21 | 250000 | 0.25 | JavaFoil+Calcfoil stall+Eppler ext transition
22 | 250000 | 0.25 | XFOIL ncrit=9
23 | 250000 | 0.5 | JavaFoil+Calcfoil stall+Eppler ext transition
24 | 250000 | 0.5 | XFOIL ncrit=9
25 | 500000 | 0 | JavaFoil+Calcfoil stall+Eppler ext transition
26 | 500000 | 0 | XFOIL ncrit=9
27 | 500000 | 0.1 | JavaFoil+Calcfoil stall+Eppler ext transition
28 | 500000 | 0.1 | XFOIL ncrit=9
29 | 500000 | 0.25 | JavaFoil+Calcfoil stall+Eppler ext transition
30 | 500000 | 0.25 | XFOIL ncrit=9
31 | 500000 | 0.5 | JavaFoil+Calcfoil stall+Eppler ext transition
32 | 500000 | 0.5 | XFOIL ncrit=9
33 | 750000 | 0 | JavaFoil+Calcfoil stall+Eppler ext transition
34 | 750000 | 0 | XFOIL ncrit=9
35 | 750000 | 0.1 | JavaFoil+Calcfoil stall+Eppler ext transition
36 | 750000 | 0.1 | XFOIL ncrit=9
37 | 750000 | 0.25 | JavaFoil+Calcfoil stall+Eppler ext transition
38 | 750000 | 0.25 | XFOIL ncrit=9
39 | 750000 | 0.5 | JavaFoil+Calcfoil stall+Eppler ext transition
40 | 750000 | 0.5 | XFOIL ncrit=9
41 | 1000000 | 0 | JavaFoil+Calcfoil stall+Eppler ext transition
42 | 1000000 | 0 | XFOIL ncrit=9
43 | 1000000 | 0.1 | JavaFoil+Calcfoil stall+Eppler ext transition
44 | 1000000 | 0.1 | XFOIL ncrit=9
45 | 1000000 | 0.25 | JavaFoil+Calcfoil stall+Eppler ext transition
46 | 1000000 | 0.25 | XFOIL ncrit=9
47 | 1000000 | 0.5 | JavaFoil+Calcfoil stall+Eppler ext transition
48 | 1000000 | 0.5 | XFOIL ncrit=9
49 | 2000000 | 0 | JavaFoil+Calcfoil stall+Eppler ext transition
50 | 2000000 | 0 | XFOIL ncrit=9
51 | 2000000 | 0.1 | JavaFoil+Calcfoil stall+Eppler ext transition
52 | 2000000 | 0.1 | XFOIL ncrit=9
53 | 2000000 | 0.25 | JavaFoil+Calcfoil stall+Eppler ext transition
54 | 2000000 | 0.25 | XFOIL ncrit=9
55 | 2000000 | 0.5 | JavaFoil+Calcfoil stall+Eppler ext transition
56 | 2000000 | 0.5 | XFOIL ncrit=9
57 | 3000000 | 0 | JavaFoil+Calcfoil stall+Eppler ext transition
58 | 3000000 | 0 | XFOIL ncrit=9
59 | 3000000 | 0.1 | JavaFoil+Calcfoil stall+Eppler ext transition
60 | 3000000 | 0.1 | XFOIL ncrit=9
61 | 3000000 | 0.25 | JavaFoil+Calcfoil stall+Eppler ext transition
62 | 3000000 | 0.25 | XFOIL ncrit=9
63 | 3000000 | 0.5 | JavaFoil+Calcfoil stall+Eppler ext transition
64 | 3000000 | 0.5 | XFOIL ncrit=9
65 | 4000000 | 0 | JavaFoil+Calcfoil stall+Eppler ext transition
66 | 4000000 | 0 | XFOIL ncrit=9
67 | 4000000 | 0.1 | JavaFoil+Calcfoil stall+Eppler ext transition
68 | 4000000 | 0.1 | XFOIL ncrit=9
69 | 4000000 | 0.25 | JavaFoil+Calcfoil stall+Eppler ext transition
70 | 4000000 | 0.25 | XFOIL ncrit=9
71 | 4000000 | 0.5 | JavaFoil+Calcfoil stall+Eppler ext transition
72 | 4000000 | 0.5 | XFOIL ncrit=9
73 | 5000000 | 0 | JavaFoil+Calcfoil stall+Eppler ext transition
74 | 5000000 | 0 | XFOIL ncrit=9
75 | 5000000 | 0.1 | JavaFoil+Calcfoil stall+Eppler ext transition
76 | 5000000 | 0.1 | XFOIL ncrit=9
77 | 5000000 | 0.25 | JavaFoil+Calcfoil stall+Eppler ext transition
78 | 5000000 | 0.25 | XFOIL ncrit=9
79 | 5000000 | 0.5 | JavaFoil+Calcfoil stall+Eppler ext transition
80 | 5000000 | 0.5 | XFOIL ncrit=9
81 | 6000000 | 0 | JavaFoil+Calcfoil stall+Eppler ext transition
82 | 6000000 | 0 | XFOIL ncrit=9
83 | 6000000 | 0.1 | JavaFoil+Calcfoil stall+Eppler ext transition
84 | 6000000 | 0.1 | XFOIL ncrit=9
85 | 6000000 | 0.25 | JavaFoil+Calcfoil stall+Eppler ext transition
86 | 6000000 | 0.25 | XFOIL ncrit=9
87 | 6000000 | 0.5 | JavaFoil+Calcfoil stall+Eppler ext transition
88 | 6000000 | 0.5 | XFOIL ncrit=9
89 | 7000000 | 0 | JavaFoil+Calcfoil stall+Eppler ext transition
90 | 7000000 | 0 | XFOIL ncrit=9
91 | 7000000 | 0.1 | JavaFoil+Calcfoil stall+Eppler ext transition
92 | 7000000 | 0.1 | XFOIL ncrit=9
93 | 7000000 | 0.25 | JavaFoil+Calcfoil stall+Eppler ext transition
94 | 7000000 | 0.25 | XFOIL ncrit=9
95 | 7000000 | 0.5 | JavaFoil+Calcfoil stall+Eppler ext transition
96 | 7000000 | 0.5 | XFOIL ncrit=9
97 | 8000000 | 0 | JavaFoil+Calcfoil stall+Eppler ext transition
98 | 8000000 | 0 | XFOIL ncrit=9
99 | 8000000 | 0.1 | JavaFoil+Calcfoil stall+Eppler ext transition
100 | 8000000 | 0.1 | XFOIL ncrit=9
101 | 8000000 | 0.25 | JavaFoil+Calcfoil stall+Eppler ext transition
102 | 8000000 | 0.25 | XFOIL ncrit=9
103 | 8000000 | 0.5 | JavaFoil+Calcfoil stall+Eppler ext transition
104 | 8000000 | 0.5 | XFOIL ncrit=9
105 | 10000000 | 0 | JavaFoil+Calcfoil stall+Eppler ext transition
106 | 10000000 | 0 | XFOIL ncrit=9
107 | 10000000 | 0.1 | JavaFoil+Calcfoil stall+Eppler ext transition
108 | 10000000 | 0.1 | XFOIL ncrit=9
109 | 10000000 | 0.25 | JavaFoil+Calcfoil stall+Eppler ext transition
110 | 10000000 | 0.25 | XFOIL ncrit=9
111 | 10000000 | 0.5 | JavaFoil+Calcfoil stall+Eppler ext transition
112 | 10000000 | 0.5 | XFOIL ncrit=9
113 | 12000000 | 0 | JavaFoil+Calcfoil stall+Eppler ext transition
114 | 12000000 | 0 | XFOIL ncrit=9
115 | 12000000 | 0.1 | JavaFoil+Calcfoil stall+Eppler ext transition
116 | 12000000 | 0.1 | XFOIL ncrit=9
117 | 12000000 | 0.25 | JavaFoil+Calcfoil stall+Eppler ext transition
118 | 12000000 | 0.25 | XFOIL ncrit=9
119 | 12000000 | 0.5 | JavaFoil+Calcfoil stall+Eppler ext transition
120 | 12000000 | 0.5 | XFOIL ncrit=9
121 | 14000000 | 0 | JavaFoil+Calcfoil stall+Eppler ext transition
122 | 14000000 | 0 | XFOIL ncrit=9
123 | 14000000 | 0.1 | JavaFoil+Calcfoil stall+Eppler ext transition
124 | 14000000 | 0.1 | XFOIL ncrit=9
125 | 14000000 | 0.25 | JavaFoil+Calcfoil stall+Eppler ext transition
126 | 14000000 | 0.25 | XFOIL ncrit=9
127 | 14000000 | 0.5 | JavaFoil+Calcfoil stall+Eppler ext transition
128 | 14000000 | 0.5 | XFOIL ncrit=9
129 | 16000000 | 0 | JavaFoil+Calcfoil stall+Eppler ext transition
130 | 16000000 | 0 | XFOIL ncrit=9
131 | 16000000 | 0.1 | JavaFoil+Calcfoil stall+Eppler ext transition
132 | 16000000 | 0.1 | XFOIL ncrit=9
133 | 16000000 | 0.25 | JavaFoil+Calcfoil stall+Eppler ext transition
134 | 16000000 | 0.25 | XFOIL ncrit=9
135 | 16000000 | 0.5 | JavaFoil+Calcfoil stall+Eppler ext transition
136 | 16000000 | 0.5 | XFOIL ncrit=9
137 | 18000000 | 0 | JavaFoil+Calcfoil stall+Eppler ext transition
138 | 18000000 | 0 | XFOIL ncrit=9
139 | 18000000 | 0.1 | JavaFoil+Calcfoil stall+Eppler ext transition
140 | 18000000 | 0.1 | XFOIL ncrit=9
141 | 18000000 | 0.25 | JavaFoil+Calcfoil stall+Eppler ext transition
142 | 18000000 | 0.25 | XFOIL ncrit=9
143 | 18000000 | 0.5 | JavaFoil+Calcfoil stall+Eppler ext transition
144 | 18000000 | 0.5 | XFOIL ncrit=9
145 | 20000000 | 0 | JavaFoil+Calcfoil stall+Eppler ext transition
146 | 20000000 | 0 | XFOIL ncrit=9
147 | 20000000 | 0.1 | JavaFoil+Calcfoil stall+Eppler ext transition
148 | 20000000 | 0.1 | XFOIL ncrit=9
149 | 20000000 | 0.25 | JavaFoil+Calcfoil stall+Eppler ext transition
150 | 20000000 | 0.25 | XFOIL ncrit=9
151 | 20000000 | 0.5 | JavaFoil+Calcfoil stall+Eppler ext transition
152 | 20000000 | 0.5 | XFOIL ncrit=9

## 1. Re 50k Mach 0.00 (1)
BIGFOIL.COM POLAR EXPORT
NACA65A315
NACA65A315 |  |  |  | Cl Max: | 1.124 | at alpha= | 12.5 | deg
JavaFoil+Calcfoil stall+Eppler ext transition |  |  |  | L/D Max: | 35.902 | at alpha= | 5 | deg
Re: | 50000 |  |  | Cd Min: | 0.01859 | at alpha= | -0.5 | deg
Mach: | 0 |  |  | Cl=0 at alpha= | -2.4508 | deg
|  |  |  | @ Cl=0.1, Cd= | 0.019134
|  |  |  | @ Cl=0.4, Cd= | 0.019324
|  |  |  | @ Cl=0.6, Cd= | 0.020396
alpha (deg) | Cl | Cd | Cm | Cl/Cd
-19 | -0.672 | 0.31583 | -0.008 | -2.129
-18.5 | -0.694 | 0.2949 | -0.008 | -2.352
-18 | -0.714 | 0.27124 | -0.009 | -2.633
-17.5 | -0.734 | 0.25093 | -0.009 | -2.925
-17 | -0.752 | 0.22966 | -0.01 | -3.274
-16.5 | -0.768 | 0.22253 | -0.01 | -3.452
-16 | -0.782 | 0.20378 | -0.011 | -3.839
-15.5 | -0.794 | 0.19137 | -0.011 | -4.147
-15 | -0.802 | 0.1742 | -0.011 | -4.607
-14.5 | -0.808 | 0.16258 | -0.012 | -4.969
-14 | -0.81 | 0.15598 | -0.012 | -5.19
-13.5 | -0.802 | 0.14217 | -0.012 | -5.638
-13 | -0.79 | 0.13201 | -0.013 | -5.983
-12.5 | -0.775 | 0.12214 | -0.013 | -6.347
-12 | -0.757 | 0.11275 | -0.014 | -6.718
-11.5 | -0.736 | 0.10519 | -0.014 | -7.001
-11 | -0.713 | 0.098 | -0.014 | -7.272
-10.5 | -0.686 | 0.09059 | -0.015 | -7.572
-10 | -0.656 | 0.08454 | -0.016 | -7.766
-9.5 | -0.624 | 0.0789 | -0.017 | -7.914
-9 | -0.59 | 0.07296 | -0.018 | -8.085
-8.5 | -0.553 | 0.06808 | -0.019 | -8.129
-8 | -0.515 | 0.06365 | -0.02 | -8.084
-7.5 | -0.474 | 0.05977 | -0.021 | -7.927
-7 | -0.431 | 0.05636 | -0.022 | -7.652
-6.5 | -0.387 | 0.05294 | -0.023 | -7.317
-6 | -0.342 | 0.0499 | -0.024 | -6.856
-5.5 | -0.296 | 0.04731 | -0.025 | -6.253
-5 | -0.249 | 0.04486 | -0.026 | -5.545
-4.5 | -0.201 | 0.04273 | -0.026 | -4.7
-4 | -0.152 | 0.0409 | -0.028 | -3.725
-3.5 | -0.104 | 0.03916 | -0.029 | -2.644
-3 | -0.067 | 0.01923 | -0.054 | -3.485
-2.5 | -0.006 | 0.01894 | -0.055 | -0.317
-2 | 0.055 | 0.01885 | -0.056 | 2.925
-1.5 | 0.112 | 0.01921 | -0.054 | 5.811
-1 | 0.171 | 0.01911 | -0.056 | 8.936
-0.5 | 0.234 | 0.01859 | -0.058 | 12.613
0 | 0.292 | 0.01897 | -0.059 | 15.375
0.5 | 0.351 | 0.01918 | -0.06 | 18.278
1 | 0.409 | 0.01935 | -0.062 | 21.156
1.5 | 0.468 | 0.01958 | -0.062 | 23.883
2 | 0.526 | 0.01988 | -0.063 | 26.458
2.5 | 0.582 | 0.02026 | -0.064 | 28.727
3 | 0.639 | 0.02069 | -0.065 | 30.875
3.5 | 0.695 | 0.02119 | -0.066 | 32.789
4 | 0.768 | 0.02297 | -0.068 | 33.441
4.5 | 0.825 | 0.02372 | -0.069 | 34.768
5 | 0.88 | 0.02452 | -0.07 | 35.902
5.5 | 0.773 | 0.0444 | -0.039 | 17.407
6 | 0.816 | 0.04735 | -0.038 | 17.224
6.5 | 0.858 | 0.05066 | -0.038 | 16.931
7 | 0.898 | 0.05402 | -0.038 | 16.632
7.5 | 0.937 | 0.05778 | -0.037 | 16.218
8 | 0.972 | 0.06201 | -0.037 | 15.67
8.5 | 1.004 | 0.06594 | -0.037 | 15.226
9 | 1.033 | 0.07052 | -0.037 | 14.642
9.5 | 1.057 | 0.07584 | -0.035 | 13.934
10 | 1.077 | 0.08202 | -0.033 | 13.136
10.5 | 1.094 | 0.08766 | -0.031 | 12.485
11 | 1.108 | 0.09603 | -0.031 | 11.539
11.5 | 1.118 | 0.10374 | -0.031 | 10.774
12 | 1.123 | 0.11335 | -0.031 | 9.907
12.5 | 1.124 | 0.11746 | -0.03 | 9.57
13 | 1.121 | 0.1299 | -0.03 | 8.633
13.5 | 1.115 | 0.13737 | -0.029 | 8.115
14 | 1.1 | 0.14793 | -0.029 | 7.439
14.5 | 1.082 | 0.16423 | -0.03 | 6.585
15 | 1.059 | 0.17587 | -0.029 | 6.022
15.5 | 1.034 | 0.18704 | -0.028 | 5.528
16 | 1.006 | 0.20192 | -0.028 | 4.984
16.5 | 0.977 | 0.21253 | -0.028 | 4.597
17 | 0.946 | 0.23798 | -0.028 | 3.976
17.5 | 0.914 | 0.25512 | -0.028 | 3.584

## 2. Re 50k Mach 0.00 (2)
BIGFOIL.COM POLAR EXPORT
NACA65A315
NACA65A315 |  |  |  | Cl Max: | 1.0967 | at alpha= | 10.5 | deg
XFOIL ncrit=9 |  |  |  | L/D Max: | 22.6769 | at alpha= | 9.5 | deg
Re: | 50000 |  |  | Cd Min: | 0.23074 | at alpha= | -20 | deg
Mach: | 0 |  |  | Cl=0 at alpha= | 3.8177 | deg
|  |  |  | @ Cl=0.1, Cd= | 0.049384
|  |  |  | @ Cl=0.4, Cd= | 0.063092
|  |  |  | @ Cl=0.6, Cd= | 0.060135
alpha (deg) | Cl | Cd | Cm | Cl/Cd
-20 | -0.5379 | 0.23074 | -0.0172 | -2.3312
-19.5 | -0.5142 | 0.22035 | -0.0185 | -2.3336
-19 | -0.5037 | 0.216 | -0.0219 | -2.3319
-18.5 | -0.4933 | 0.21012 | -0.025 | -2.3477
-18 | -0.4747 | 0.20324 | -0.0266 | -2.3357
-17.5 | -0.4676 | 0.198 | -0.0296 | -2.3616
-17 | -0.4601 | 0.19377 | -0.032 | -2.3745
-16.5 | -0.4395 | 0.18541 | -0.033 | -2.3704
-16 | -0.4609 | 0.18647 | -0.037 | -2.4717
-15.5 | -0.4241 | 0.17479 | -0.0366 | -2.4263
-15 | -0.4103 | 0.16806 | -0.0375 | -2.4414
-14.5 | -0.4017 | 0.1621 | -0.0383 | -2.4781
-14 | -0.3966 | 0.15649 | -0.0392 | -2.5343
-13.5 | -0.3922 | 0.15085 | -0.0397 | -2.5999
-13 | -0.3842 | 0.14495 | -0.0395 | -2.6506
-12.5 | -0.3765 | 0.13944 | -0.0387 | -2.7001
-12 | -0.3914 | 0.1359 | -0.038 | -2.8801
-11 | -0.3669 | 0.12319 | -0.0343 | -2.9783
-10.5 | -0.3798 | 0.11927 | -0.0312 | -3.1844
-10 | -0.3679 | 0.11378 | -0.0279 | -3.2334
-9.5 | -0.3889 | 0.11016 | -0.0234 | -3.5303
-9 | -0.5279 | 0.09085 | -0.0374 | -5.8107
-8.5 | -0.6625 | 0.08185 | -0.0333 | -8.0941
-8 | -0.7317 | 0.07299 | -0.0271 | -10.0247
-7.5 | -0.7781 | 0.06456 | -0.02 | -12.0524
-7 | -0.7935 | 0.05729 | -0.0133 | -13.8506
-6.5 | -0.7945 | 0.05095 | -0.0067 | -15.5937
-6 | -0.776 | 0.04623 | -0.0019 | -16.7856
-5.5 | -0.7499 | 0.04199 | 0.0025 | -17.859
-5 | -0.7196 | 0.03892 | 0.0067 | -18.4892
-4.5 | -0.6785 | 0.03584 | 0.0088 | -18.9314
-4 | -0.6331 | 0.03366 | 0.0107 | -18.8087
-3.5 | -0.5934 | 0.03193 | 0.0134 | -18.5844
-3 | -0.5642 | 0.02987 | 0.0173 | -18.8885
-2.5 | -0.1327 | 0.0419 | -0.0262 | -3.1671
-2 | -0.1284 | 0.04136 | -0.0224 | -3.1044
-1.5 | -0.126 | 0.04082 | -0.018 | -3.0867
-1 | -0.1242 | 0.04026 | -0.0134 | -3.0849
-0.5 | -0.124 | 0.03962 | -0.0085 | -3.1297
0 | -0.1265 | 0.03885 | -0.0031 | -3.2561
0.5 | -0.1335 | 0.03783 | 0.0033 | -3.5289
1 | -0.1412 | 0.0367 | 0.0099 | -3.8474
1.5 | -0.1308 | 0.03653 | 0.014 | -3.5806
2 | -0.1076 | 0.03718 | 0.0162 | -2.894
2.5 | -0.0799 | 0.03826 | 0.0176 | -2.0883
3 | -0.0502 | 0.03961 | 0.0187 | -1.2674
3.5 | -0.0197 | 0.04121 | 0.0195 | -0.47804
4 | 0.0113 | 0.04303 | 0.0199 | 0.26261
4.5 | 0.0421 | 0.04508 | 0.0201 | 0.9339
5 | 0.0724 | 0.04738 | 0.0201 | 1.5281
5.5 | 0.1345 | 0.05189 | 0.0131 | 2.592
6 | 0.2074 | 0.05754 | 0.0043 | 3.6044
6.5 | 0.257 | 0.06101 | 0.0002 | 4.2124
7 | 0.4115 | 0.06326 | -0.012 | 6.5049
7.5 | 0.4717 | 0.06478 | -0.013 | 7.2816
8 | 0.5876 | 0.06157 | -0.0145 | 9.5436
9 | 0.7994 | 0.03706 | 0.0094 | 21.5704
9.5 | 0.9039 | 0.03986 | 0.0063 | 22.6769
10 | 1.0382 | 0.04608 | -0.0045 | 22.5304
10.5 | 1.0967 | 0.05278 | -0.0058 | 20.7787
11 | 1.0911 | 0.05811 | 0.0021 | 18.7765
11.5 | 1.0703 | 0.06392 | 0.0107 | 16.7444
12 | 1.0354 | 0.07016 | 0.0186 | 14.7577
12.5 | 0.9868 | 0.07808 | 0.0242 | 12.6383
13 | 0.933 | 0.08793 | 0.0263 | 10.6107
13.5 | 0.8981 | 0.09959 | 0.0252 | 9.018
14.5 | 0.6337 | 0.16568 | -0.0219 | 3.8248
15 | 0.6482 | 0.17281 | -0.0233 | 3.7509
15.5 | 0.659 | 0.17976 | -0.0253 | 3.666

## 3. Re 50k Mach 0.10 (1)
BIGFOIL.COM POLAR EXPORT
NACA65A315
NACA65A315 |  |  |  | Cl Max: | 1.115 | at alpha= | 12 | deg
JavaFoil+Calcfoil stall+Eppler ext transition |  |  |  | L/D Max: | 35.889 | at alpha= | 5 | deg
Re: | 50000 |  |  | Cd Min: | 0.01866 | at alpha= | -0.5 | deg
Mach: | 0.1 |  |  | Cl=0 at alpha= | -2.4508 | deg
|  |  |  | @ Cl=0.1, Cd= | 0.019196
|  |  |  | @ Cl=0.4, Cd= | 0.019368
|  |  |  | @ Cl=0.6, Cd= | 0.020433
alpha (deg) | Cl | Cd | Cm | Cl/Cd
-19 | -0.624 | 0.3377 | -0.008 | -1.847
-18.5 | -0.649 | 0.3172 | -0.009 | -2.045
-18 | -0.673 | 0.29048 | -0.009 | -2.316
-17.5 | -0.696 | 0.25891 | -0.009 | -2.688
-17 | -0.718 | 0.24468 | -0.01 | -2.934
-16.5 | -0.738 | 0.23391 | -0.01 | -3.154
-16 | -0.756 | 0.20809 | -0.011 | -3.631
-15.5 | -0.771 | 0.20043 | -0.011 | -3.846
-15 | -0.783 | 0.18623 | -0.011 | -4.204
-14.5 | -0.792 | 0.16444 | -0.012 | -4.815
-14 | -0.797 | 0.15807 | -0.012 | -5.04
-13.5 | -0.791 | 0.14396 | -0.012 | -5.495
-13 | -0.782 | 0.13219 | -0.013 | -5.913
-12.5 | -0.769 | 0.12276 | -0.013 | -6.262
-12 | -0.753 | 0.11644 | -0.014 | -6.465
-11.5 | -0.733 | 0.10846 | -0.014 | -6.761
-11 | -0.711 | 0.10047 | -0.015 | -7.075
-10.5 | -0.685 | 0.09264 | -0.015 | -7.395
-10 | -0.656 | 0.085 | -0.016 | -7.722
-9.5 | -0.625 | 0.07937 | -0.017 | -7.874
-9 | -0.591 | 0.0741 | -0.018 | -7.975
-8.5 | -0.555 | 0.06835 | -0.019 | -8.115
-8 | -0.516 | 0.06385 | -0.02 | -8.083
-7.5 | -0.475 | 0.06013 | -0.021 | -7.906
-7 | -0.433 | 0.05678 | -0.022 | -7.626
-6.5 | -0.389 | 0.05299 | -0.023 | -7.34
-6 | -0.344 | 0.05013 | -0.024 | -6.855
-5.5 | -0.297 | 0.04745 | -0.025 | -6.266
-5 | -0.25 | 0.0449 | -0.026 | -5.566
-4.5 | -0.202 | 0.04283 | -0.027 | -4.711
-4 | -0.153 | 0.04098 | -0.028 | -3.735
-3.5 | -0.104 | 0.03923 | -0.029 | -2.652
-3 | -0.067 | 0.01927 | -0.055 | -3.496
-2.5 | -0.006 | 0.01898 | -0.056 | -0.318
-2 | 0.055 | 0.01888 | -0.056 | 2.936
-1.5 | 0.112 | 0.01928 | -0.055 | 5.814
-1 | 0.172 | 0.01916 | -0.056 | 8.954
-0.5 | 0.235 | 0.01866 | -0.058 | 12.61
0 | 0.293 | 0.01903 | -0.059 | 15.397
0.5 | 0.352 | 0.01923 | -0.06 | 18.318
1 | 0.411 | 0.0194 | -0.062 | 21.199
1.5 | 0.47 | 0.01963 | -0.063 | 23.939
2 | 0.528 | 0.01999 | -0.064 | 26.427
2.5 | 0.585 | 0.02032 | -0.064 | 28.78
3 | 0.642 | 0.02075 | -0.065 | 30.925
3.5 | 0.714 | 0.02247 | -0.068 | 31.783
4 | 0.772 | 0.02311 | -0.069 | 33.388
4.5 | 0.828 | 0.02383 | -0.07 | 34.764
5 | 0.884 | 0.02464 | -0.07 | 35.889
5.5 | 0.776 | 0.0445 | -0.039 | 17.445
6 | 0.819 | 0.0475 | -0.038 | 17.25
6.5 | 0.861 | 0.05056 | -0.038 | 17.04
7 | 0.902 | 0.05414 | -0.038 | 16.659
7.5 | 0.94 | 0.05797 | -0.037 | 16.223
8 | 0.975 | 0.0622 | -0.037 | 15.672
8.5 | 1.007 | 0.06651 | -0.037 | 15.135
9 | 1.034 | 0.07069 | -0.036 | 14.63
9.5 | 1.058 | 0.07656 | -0.035 | 13.813
10 | 1.077 | 0.0825 | -0.033 | 13.06
10.5 | 1.093 | 0.08985 | -0.031 | 12.163
11 | 1.105 | 0.09586 | -0.031 | 11.525
11.5 | 1.112 | 0.10357 | -0.031 | 10.738
12 | 1.115 | 0.11381 | -0.03 | 9.797
12.5 | 1.113 | 0.1224 | -0.03 | 9.097
13 | 1.108 | 0.13118 | -0.03 | 8.443
13.5 | 1.098 | 0.14227 | -0.029 | 7.715
14 | 1.079 | 0.14984 | -0.029 | 7.202
14.5 | 1.056 | 0.16723 | -0.029 | 6.315
15 | 1.029 | 0.18484 | -0.028 | 5.568
15.5 | 1 | 0.19367 | -0.028 | 5.161
16 | 0.968 | 0.21139 | -0.028 | 4.577
16.5 | 0.934 | 0.22315 | -0.028 | 4.184
17 | 0.898 | 0.2448 | -0.027 | 3.669

## 4. Re 50k Mach 0.10 (2)
BIGFOIL.COM POLAR EXPORT
NACA65A315
NACA65A315 |  |  |  | Cl Max: | 1.0937 | at alpha= | 10.5 | deg
XFOIL ncrit=9 |  |  |  | L/D Max: | 22.5149 | at alpha= | 9.5 | deg
Re: | 50000 |  |  | Cd Min: | 0.23215 | at alpha= | -20 | deg
Mach: | 0.1 |  |  | Cl=0 at alpha= | 3.8344 | deg
|  |  |  | @ Cl=0.1, Cd= | 0.049581
|  |  |  | @ Cl=0.4, Cd= | 0.06327
|  |  |  | @ Cl=0.6, Cd= | 0.15652
alpha (deg) | Cl | Cd | Cm | Cl/Cd
-20 | -0.5403 | 0.23215 | -0.0175 | -2.3274
-19.5 | -0.5145 | 0.2209 | -0.0185 | -2.3291
-19 | -0.5054 | 0.21706 | -0.0221 | -2.3284
-18.5 | -0.4919 | 0.21025 | -0.0249 | -2.3396
-18 | -0.4753 | 0.20393 | -0.0268 | -2.3307
-17.5 | -0.4659 | 0.19818 | -0.0295 | -2.3509
-17 | -0.462 | 0.19486 | -0.0324 | -2.3709
-16.5 | -0.439 | 0.1859 | -0.0331 | -2.3615
-16 | -0.4446 | 0.18293 | -0.0363 | -2.4304
-15.5 | -0.4254 | 0.17565 | -0.037 | -2.4219
-15 | -0.41 | 0.16863 | -0.0377 | -2.4314
-14.5 | -0.4007 | 0.16259 | -0.0385 | -2.4645
-14 | -0.3945 | 0.15686 | -0.0393 | -2.515
-13.5 | -0.3895 | 0.15117 | -0.0398 | -2.5766
-13 | -0.3817 | 0.14533 | -0.0396 | -2.6264
-12.5 | -0.3758 | 0.13999 | -0.0389 | -2.6845
-12 | -0.3925 | 0.13666 | -0.0382 | -2.8721
-11 | -0.3655 | 0.12369 | -0.0344 | -2.955
-10.5 | -0.3779 | 0.11972 | -0.0314 | -3.1565
-10 | -0.3664 | 0.11423 | -0.0281 | -3.2076
-9 | -0.5381 | 0.0899 | -0.0394 | -5.9855
-8.5 | -0.6458 | 0.08114 | -0.0355 | -7.9591
-8 | -0.7268 | 0.07351 | -0.028 | -9.8871
-7.5 | -0.7748 | 0.06537 | -0.0209 | -11.8525
-7 | -0.7921 | 0.05817 | -0.0142 | -13.617
-6.5 | -0.7948 | 0.05175 | -0.0076 | -15.3585
-6 | -0.7784 | 0.04692 | -0.0026 | -16.5899
-5.5 | -0.7536 | 0.04257 | 0.002 | -17.7026
-5 | -0.7236 | 0.03935 | 0.0062 | -18.3888
-4.5 | -0.6831 | 0.03619 | 0.0086 | -18.8754
-4 | -0.6379 | 0.03395 | 0.0105 | -18.7894
-3.5 | -0.5967 | 0.0322 | 0.0131 | -18.5311
-3 | -0.5666 | 0.03023 | 0.017 | -18.743
-2.5 | -0.1444 | 0.04204 | -0.0242 | -3.4348
-2 | -0.1289 | 0.04161 | -0.0225 | -3.0978
-1.5 | -0.1263 | 0.04106 | -0.0182 | -3.076
-1 | -0.1242 | 0.0405 | -0.0136 | -3.0667
-0.5 | -0.1237 | 0.03987 | -0.0087 | -3.1026
0 | -0.1258 | 0.03912 | -0.0033 | -3.2157
0.5 | -0.1322 | 0.03812 | 0.003 | -3.468
1 | -0.1403 | 0.03697 | 0.0097 | -3.795
1.5 | -0.1312 | 0.03671 | 0.014 | -3.574
2 | -0.1085 | 0.03733 | 0.0163 | -2.9065
2.5 | -0.081 | 0.03839 | 0.0178 | -2.1099
3 | -0.0513 | 0.03974 | 0.0189 | -1.2909
3.5 | -0.0208 | 0.04135 | 0.0196 | -0.50302
4 | 0.0103 | 0.04317 | 0.0201 | 0.23859
4.5 | 0.0411 | 0.04523 | 0.0203 | 0.90869
5 | 0.0716 | 0.04753 | 0.0203 | 1.5064
5.5 | 0.1371 | 0.05226 | 0.0126 | 2.6234
6 | 0.2054 | 0.05757 | 0.0047 | 3.5678
6.5 | 0.2664 | 0.06191 | -0.0012 | 4.303
7 | 0.4069 | 0.06334 | -0.0111 | 6.4241
7.5 | 0.4796 | 0.06489 | -0.0134 | 7.391
8 | 0.6157 | 0.05895 | -0.0141 | 10.4444
8.5 | 0.7877 | 0.03899 | -0.0045 | 20.2026
9 | 0.7993 | 0.03753 | 0.0103 | 21.2976
9.5 | 0.9078 | 0.04032 | 0.0069 | 22.5149
10 | 1.0375 | 0.04667 | -0.0031 | 22.2306
10.5 | 1.0937 | 0.0535 | -0.0041 | 20.443
11 | 1.0837 | 0.05879 | 0.0043 | 18.4334
11.5 | 1.0594 | 0.06466 | 0.013 | 16.3842
12 | 1.0224 | 0.07113 | 0.0204 | 14.3737
12.5 | 0.9743 | 0.07933 | 0.0252 | 12.2816
13 | 0.9234 | 0.08947 | 0.0266 | 10.3208
14.5 | 0.4558 | 0.1468 | -0.0053 | 3.1049
15 | 0.4582 | 0.15109 | -0.0066 | 3.0326
15.5 | 0.4671 | 0.15652 | -0.008 | 2.9843

## 5. Re 50k Mach 0.25 (1)
BIGFOIL.COM POLAR EXPORT
NACA65A315
NACA65A315 |  |  |  | Cl Max: | 1.072 | at alpha= | 10.5 | deg
JavaFoil+Calcfoil stall+Eppler ext transition |  |  |  | L/D Max: | 34.68 | at alpha= | 4.5 | deg
Re: | 50000 |  |  | Cd Min: | 0.0191 | at alpha= | -2 | deg
Mach: | 0.25 |  |  | Cl=0 at alpha= | -2.4524 | deg
|  |  |  | @ Cl=0.1, Cd= | 0.019508
|  |  |  | @ Cl=0.4, Cd= | 0.019731
|  |  |  | @ Cl=0.6, Cd= | 0.02073
alpha (deg) | Cl | Cd | Cm | Cl/Cd
-17.5 | -0.335 | 0.50473 | -0.01 | -0.664
-17 | -0.4 | 0.40263 | -0.01 | -0.994
-16.5 | -0.46 | 0.34437 | -0.01 | -1.336
-16 | -0.515 | 0.29672 | -0.011 | -1.737
-15.5 | -0.566 | 0.27186 | -0.011 | -2.082
-15 | -0.611 | 0.23524 | -0.011 | -2.598
-14.5 | -0.651 | 0.21557 | -0.011 | -3.018
-14 | -0.683 | 0.19855 | -0.012 | -3.442
-13.5 | -0.699 | 0.1714 | -0.013 | -4.079
-13 | -0.708 | 0.15637 | -0.013 | -4.53
-12.5 | -0.712 | 0.13963 | -0.013 | -5.099
-12 | -0.71 | 0.12679 | -0.014 | -5.601
-11.5 | -0.703 | 0.11906 | -0.014 | -5.903
-11 | -0.69 | 0.1102 | -0.015 | -6.265
-10.5 | -0.673 | 0.10061 | -0.015 | -6.688
-10 | -0.651 | 0.09041 | -0.016 | -7.198
-9.5 | -0.624 | 0.08435 | -0.016 | -7.402
-9 | -0.594 | 0.07732 | -0.018 | -7.684
-8.5 | -0.56 | 0.07159 | -0.019 | -7.826
-8 | -0.524 | 0.06546 | -0.02 | -7.998
-7.5 | -0.484 | 0.06198 | -0.021 | -7.807
-7 | -0.442 | 0.05786 | -0.022 | -7.636
-6.5 | -0.398 | 0.05414 | -0.023 | -7.345
-6 | -0.352 | 0.05085 | -0.024 | -6.921
-5.5 | -0.305 | 0.048 | -0.025 | -6.347
-5 | -0.256 | 0.04543 | -0.026 | -5.643
-4.5 | -0.207 | 0.04329 | -0.027 | -4.783
-4 | -0.157 | 0.04142 | -0.028 | -3.793
-3.5 | -0.107 | 0.03959 | -0.03 | -2.698
-3 | -0.056 | 0.03806 | -0.031 | -1.474
-2.5 | -0.006 | 0.01932 | -0.057 | -0.321
-2 | 0.057 | 0.0191 | -0.058 | 2.98
-1.5 | 0.115 | 0.01965 | -0.056 | 5.851
-1 | 0.176 | 0.01951 | -0.057 | 9.014
-0.5 | 0.238 | 0.01931 | -0.058 | 12.328
0 | 0.301 | 0.01934 | -0.06 | 15.546
0.5 | 0.362 | 0.01956 | -0.062 | 18.486
1 | 0.422 | 0.01983 | -0.063 | 21.279
1.5 | 0.482 | 0.02005 | -0.064 | 24.054
2 | 0.542 | 0.02036 | -0.065 | 26.632
2.5 | 0.6 | 0.02073 | -0.066 | 28.947
3 | 0.658 | 0.02128 | -0.067 | 30.913
3.5 | 0.733 | 0.02302 | -0.07 | 31.819
4 | 0.791 | 0.02369 | -0.071 | 33.404
4.5 | 0.849 | 0.02449 | -0.071 | 34.68
5 | 0.751 | 0.04238 | -0.04 | 17.719
5.5 | 0.796 | 0.04516 | -0.039 | 17.618
6 | 0.839 | 0.04833 | -0.039 | 17.365
6.5 | 0.881 | 0.05165 | -0.038 | 17.064
7 | 0.921 | 0.0553 | -0.038 | 16.663
7.5 | 0.959 | 0.05963 | -0.038 | 16.079
8 | 0.991 | 0.06341 | -0.038 | 15.635
8.5 | 1.018 | 0.06881 | -0.037 | 14.799
9 | 1.04 | 0.07466 | -0.034 | 13.929
9.5 | 1.057 | 0.08056 | -0.032 | 13.117
10 | 1.068 | 0.08746 | -0.031 | 12.208
10.5 | 1.072 | 0.09643 | -0.031 | 11.12
11 | 1.07 | 0.1044 | -0.031 | 10.249
11.5 | 1.06 | 0.11506 | -0.03 | 9.215
12 | 1.043 | 0.12955 | -0.03 | 8.051
12.5 | 1.018 | 0.1392 | -0.029 | 7.313
13 | 0.986 | 0.15396 | -0.027 | 6.401
13.5 | 0.946 | 0.17106 | -0.027 | 5.531
14 | 0.893 | 0.18867 | -0.027 | 4.732
14.5 | 0.831 | 0.21452 | -0.027 | 3.873
15 | 0.763 | 0.2495 | -0.026 | 3.058
15.5 | 0.69 | 0.28321 | -0.026 | 2.436

## 6. Re 50k Mach 0.25 (2)
BIGFOIL.COM POLAR EXPORT
NACA65A315
NACA65A315 |  |  |  | Cl Max: | 1.0451 | at alpha= | 11 | deg
XFOIL ncrit=9 |  |  |  | L/D Max: | 22.1383 | at alpha= | 8.5 | deg
Re: | 50000 |  |  | Cd Min: | 0.19035 | at alpha= | 16 | deg
Mach: | 0.25 |  |  | Cl=0 at alpha= | 3.9233 | deg
|  |  |  | @ Cl=0.1, Cd= | 0.050663
|  |  |  | @ Cl=0.4, Cd= | 0.064136
|  |  |  | @ Cl=0.6, Cd= | 0.058402
alpha (deg) | Cl | Cd | Cm | Cl/Cd
-11.5 | -0.3655 | 0.13177 | -0.0373 | -2.7738
-11 | -0.3599 | 0.12646 | -0.0351 | -2.846
-10.5 | -0.369 | 0.12225 | -0.032 | -3.0184
-10 | -0.3606 | 0.11682 | -0.0287 | -3.0868
-9.5 | -0.3684 | 0.11225 | -0.025 | -3.282
-9 | -0.5198 | 0.09264 | -0.0415 | -5.611
-8.5 | -0.613 | 0.08223 | -0.0416 | -7.4547
-8 | -0.6987 | 0.07661 | -0.033 | -9.1202
-7.5 | -0.7647 | 0.06946 | -0.0249 | -11.0092
-7 | -0.7787 | 0.06275 | -0.0189 | -12.4096
-6.5 | -0.7911 | 0.05627 | -0.0123 | -14.059
-6 | -0.7871 | 0.05077 | -0.0063 | -15.5032
-5.5 | -0.7703 | 0.04587 | -0.001 | -16.7931
-5 | -0.7444 | 0.04188 | 0.0038 | -17.7746
-4.5 | -0.708 | 0.03831 | 0.0072 | -18.4808
-4 | -0.6646 | 0.03569 | 0.0097 | -18.6215
-3.5 | -0.617 | 0.03366 | 0.0118 | -18.3304
-3 | -0.5804 | 0.03191 | 0.0154 | -18.1887
-2.5 | -0.5711 | 0.02838 | 0.0236 | -20.1233
-2 | -0.1314 | 0.04294 | -0.0232 | -3.0601
-1.5 | -0.1278 | 0.04237 | -0.0189 | -3.0163
-1 | -0.1245 | 0.04181 | -0.0144 | -2.9778
-0.5 | -0.1225 | 0.04121 | -0.0095 | -2.9726
0 | -0.1225 | 0.04053 | -0.0043 | -3.0225
0.5 | -0.126 | 0.03966 | 0.0016 | -3.177
1 | -0.1336 | 0.03853 | 0.0083 | -3.4674
1.5 | -0.1321 | 0.03784 | 0.0138 | -3.491
2 | -0.1131 | 0.0382 | 0.0167 | -2.9607
2.5 | -0.0866 | 0.03917 | 0.0184 | -2.2109
3 | -0.0571 | 0.04048 | 0.0197 | -1.4106
3.5 | -0.0265 | 0.04208 | 0.0205 | -0.62975
4 | 0.0048 | 0.04393 | 0.0211 | 0.10926
4.5 | 0.0361 | 0.04602 | 0.0213 | 0.78444
5 | 0.0743 | 0.04883 | 0.0197 | 1.5216
5.5 | 0.1447 | 0.05385 | 0.0113 | 2.6871
6 | 0.215 | 0.05929 | 0.0034 | 3.6262
6.5 | 0.2753 | 0.0635 | -0.0019 | 4.3354
7 | 0.4223 | 0.06425 | -0.011 | 6.5728
7.5 | 0.4936 | 0.06576 | -0.0125 | 7.5061
8 | 0.6823 | 0.05271 | -0.0105 | 12.9444
8.5 | 0.791 | 0.03573 | 0.0081 | 22.1383
9 | 0.8071 | 0.03975 | 0.0142 | 20.3044
9.5 | 0.9562 | 0.04352 | 0.0068 | 21.9715
10 | 1.0259 | 0.04976 | 0.0052 | 20.617
10.5 | 1.0389 | 0.05562 | 0.0102 | 18.6785
11 | 1.0451 | 0.06242 | 0.0148 | 16.743
11.5 | 1.0071 | 0.06878 | 0.0224 | 14.6423
12 | 0.9656 | 0.07657 | 0.027 | 12.6107
12.5 | 0.9259 | 0.0862 | 0.0287 | 10.7413
13 | 0.7899 | 0.10592 | 0.02 | 7.4575
14 | 0.6328 | 0.16214 | -0.0196 | 3.9028
14.5 | 0.6328 | 0.16898 | -0.0223 | 3.7448
15 | 0.6469 | 0.17617 | -0.0241 | 3.672
15.5 | 0.6592 | 0.18325 | -0.0264 | 3.5973
16 | 0.6751 | 0.19035 | -0.0285 | 3.5466

## 7. Re 50k Mach 0.50 (1)
BIGFOIL.COM POLAR EXPORT
NACA65A315
NACA65A315 |  |  |  | Cl Max: | 1.236 | at alpha= | 20 | deg
JavaFoil+Calcfoil stall+Eppler ext transition |  |  |  | L/D Max: | 32.687 | at alpha= | 4 | deg
Re: | 50000 |  |  | Cd Min: | 0.02023 | at alpha= | -1.5 | deg
Mach: | 0.5 |  |  | Cl=0 at alpha= | -2.4507 | deg
|  |  |  | @ Cl=0.1, Cd= | 0.020324
|  |  |  | @ Cl=0.4, Cd= | 0.020881
|  |  |  | @ Cl=0.6, Cd= | 0.022461
alpha (deg) | Cl | Cd | Cm | Cl/Cd
-20 | -0.976 | 0.42911 | -0.014 | -2.274
-19.5 | -0.949 | 0.42317 | -0.015 | -2.243
-19 | -0.92 | 0.38899 | -0.014 | -2.364
-18.5 | -0.892 | 0.39158 | -0.015 | -2.279
-18 | -0.865 | 0.37642 | -0.015 | -2.299
-17.5 | -0.838 | 0.37607 | -0.016 | -2.229
-17 | -0.811 | 0.37115 | -0.017 | -2.186
-16.5 | -0.784 | 0.3664 | -0.017 | -2.14
-16 | -0.757 | 0.36171 | -0.018 | -2.093
-15.5 | -0.728 | 0.3377 | -0.017 | -2.155
-15 | -0.7 | 0.31781 | -0.017 | -2.203
-14.5 | -0.673 | 0.32571 | -0.018 | -2.066
-14 | -0.645 | 0.32087 | -0.019 | -2.012
-13.5 | -0.618 | 0.29675 | -0.019 | -2.082
-13 | -0.59 | 0.29444 | -0.02 | -2.005
-12.5 | -0.562 | 0.30606 | -0.019 | -1.835
-12 | -0.534 | 0.29588 | -0.019 | -1.804
-11.5 | -0.506 | 0.26803 | -0.019 | -1.888
-11 | -0.478 | 0.26505 | -0.02 | -1.805
-10.5 | -0.45 | 0.24761 | -0.019 | -1.818
-10 | -0.422 | 0.2321 | -0.019 | -1.818
-9.5 | -0.394 | 0.22966 | -0.019 | -1.717
-9 | -0.366 | 0.19106 | -0.017 | -1.916
-8.5 | -0.338 | 0.17003 | -0.018 | -1.989
-8 | -0.463 | 0.09541 | -0.018 | -4.855
-7.5 | -0.481 | 0.07537 | -0.02 | -6.382
-7 | -0.461 | 0.06626 | -0.022 | -6.957
-6.5 | -0.426 | 0.06029 | -0.024 | -7.071
-6 | -0.383 | 0.05567 | -0.026 | -6.884
-5.5 | -0.335 | 0.05183 | -0.027 | -6.464
-5 | -0.284 | 0.04807 | -0.028 | -5.901
-4.5 | -0.23 | 0.04536 | -0.03 | -5.07
-4 | -0.175 | 0.04306 | -0.031 | -4.061
-3.5 | -0.119 | 0.04121 | -0.032 | -2.886
-3 | -0.063 | 0.03946 | -0.033 | -1.584
-2.5 | -0.007 | 0.02076 | -0.063 | -0.33
-2 | 0.064 | 0.02042 | -0.064 | 3.115
-1.5 | 0.135 | 0.02023 | -0.065 | 6.65
-1 | 0.195 | 0.02117 | -0.063 | 9.199
-0.5 | 0.263 | 0.02109 | -0.064 | 12.451
0 | 0.335 | 0.02058 | -0.065 | 16.262
0.5 | 0.402 | 0.02089 | -0.066 | 19.247
1 | 0.469 | 0.02142 | -0.069 | 21.905
1.5 | 0.536 | 0.02191 | -0.07 | 24.449
2 | 0.601 | 0.02247 | -0.071 | 26.765
2.5 | 0.663 | 0.02246 | -0.072 | 29.527
3 | 0.726 | 0.0237 | -0.074 | 30.646
3.5 | 0.811 | 0.02567 | -0.077 | 31.597
4 | 0.875 | 0.02676 | -0.078 | 32.687
4.5 | 0.779 | 0.04457 | -0.041 | 17.475
5 | 0.83 | 0.0451 | -0.042 | 18.414
5.5 | 0.877 | 0.0487 | -0.042 | 18.001
6 | 0.918 | 0.05278 | -0.041 | 17.396
6.5 | 0.953 | 0.05792 | -0.041 | 16.462
7 | 0.979 | 0.06342 | -0.041 | 15.443
7.5 | 0.986 | 0.07145 | -0.034 | 13.799
8 | 0.947 | 0.08464 | -0.032 | 11.185
8.5 | 0.608 | 0.1547 | -0.027 | 3.932
9 | 0.636 | 0.1871 | -0.032 | 3.399
9.5 | 0.663 | 0.21503 | -0.034 | 3.086
10 | 0.691 | 0.21825 | -0.038 | 3.167
10.5 | 0.72 | 0.24717 | -0.042 | 2.912
11 | 0.747 | 0.2515 | -0.043 | 2.97
11.5 | 0.774 | 0.25642 | -0.043 | 3.018
12 | 0.801 | 0.28437 | -0.044 | 2.817
12.5 | 0.83 | 0.29604 | -0.048 | 2.803
13 | 0.857 | 0.30051 | -0.049 | 2.851
13.5 | 0.883 | 0.30543 | -0.049 | 2.892
14 | 0.91 | 0.31529 | -0.05 | 2.887
14.5 | 0.937 | 0.33969 | -0.051 | 2.759
15 | 0.966 | 0.36088 | -0.054 | 2.677
15.5 | 0.993 | 0.3658 | -0.055 | 2.713
16 | 1.019 | 0.37699 | -0.055 | 2.703
16.5 | 1.045 | 0.37883 | -0.056 | 2.76
17 | 1.072 | 0.39157 | -0.056 | 2.737
17.5 | 1.101 | 0.40665 | -0.06 | 2.708
18 | 1.127 | 0.41893 | -0.061 | 2.691
18.5 | 1.154 | 0.42312 | -0.061 | 2.726
19 | 1.181 | 0.43062 | -0.062 | 2.742
19.5 | 1.21 | 0.45724 | -0.065 | 2.645
20 | 1.236 | 0.46117 | -0.066 | 2.679

## 8. Re 50k Mach 0.50 (2)
BIGFOIL.COM POLAR EXPORT
NACA65A315
NACA65A315 |  |  |  | Cl Max: | 0.8804 | at alpha= | 9.5 | deg
XFOIL ncrit=9 |  |  |  | L/D Max: | 17.794 | at alpha= | 8 | deg
Re: | 50000 |  |  | Cd Min: | 0.18135 | at alpha= | 14.5 | deg
Mach: | 0.5 |  |  | Cl=0 at alpha= | 4.1758 | deg
|  |  |  | @ Cl=0.1, Cd= | 0.055282
|  |  |  | @ Cl=0.4, Cd= | 0.066964
|  |  |  | @ Cl=0.6, Cd= | 0.060209
alpha (deg) | Cl | Cd | Cm | Cl/Cd
-10 | -0.3582 | 0.12914 | -0.0302 | -2.7737
-9.5 | -0.3797 | 0.12589 | -0.0262 | -3.0161
-9 | -0.4378 | 0.11075 | -0.0385 | -3.953
-8.5 | -0.4741 | 0.10209 | -0.04 | -4.6439
-8 | -0.5247 | 0.09273 | -0.0423 | -5.6584
-7.5 | -0.5593 | 0.08511 | -0.0411 | -6.5715
-7 | -0.6406 | 0.07795 | -0.0379 | -8.2181
-6.5 | -0.7109 | 0.07272 | -0.0298 | -9.7759
-6 | -0.7453 | 0.06659 | -0.0229 | -11.1924
-5.5 | -0.7717 | 0.06049 | -0.0159 | -12.7575
-5 | -0.7874 | 0.05464 | -0.0087 | -14.4107
-4.5 | -0.7807 | 0.04919 | -0.0024 | -15.8711
-4 | -0.7553 | 0.04451 | 0.0028 | -16.9692
-3.5 | -0.7186 | 0.04069 | 0.0072 | -17.6604
-3 | -0.6644 | 0.03783 | 0.01 | -17.5628
-2.5 | -0.6137 | 0.0358 | 0.0135 | -17.1425
-2 | -0.5851 | 0.03335 | 0.0191 | -17.5442
-1.5 | -0.1361 | 0.04808 | -0.0218 | -2.8307
-1 | -0.1291 | 0.04745 | -0.0174 | -2.7208
-0.5 | -0.1223 | 0.04689 | -0.0127 | -2.6082
0 | -0.1164 | 0.04634 | -0.0078 | -2.5119
0.5 | -0.1121 | 0.04576 | -0.0026 | -2.4497
1 | -0.1102 | 0.04507 | 0.0031 | -2.4451
1.5 | -0.1118 | 0.04421 | 0.0094 | -2.5288
2 | -0.1138 | 0.04331 | 0.0159 | -2.6276
2.5 | -0.1024 | 0.04323 | 0.0203 | -2.3687
3 | -0.0783 | 0.04409 | 0.0228 | -1.7759
3.5 | -0.0493 | 0.04553 | 0.0242 | -1.0828
4 | -0.0179 | 0.04737 | 0.0251 | -0.37788
4.5 | 0.033 | 0.05075 | 0.0217 | 0.65025
5 | 0.1081 | 0.05583 | 0.0133 | 1.9362
5.5 | 0.2529 | 0.06106 | -0.0019 | 4.1418
6 | 0.3332 | 0.06407 | -0.0058 | 5.2006
6.5 | 0.3886 | 0.06647 | -0.0061 | 5.8462
7 | 0.4426 | 0.06881 | -0.0059 | 6.4322
7.5 | 0.515 | 0.06981 | -0.0051 | 7.3772
8 | 0.7566 | 0.04252 | 0.017 | 17.794
8.5 | 0.7829 | 0.0455 | 0.0247 | 17.2066
9 | 0.8346 | 0.04993 | 0.0279 | 16.7154
9.5 | 0.8804 | 0.05582 | 0.0303 | 15.7721
10 | 0.8482 | 0.06431 | 0.0329 | 13.1892
10.5 | 0.8021 | 0.07504 | 0.0322 | 10.689
11 | 0.7435 | 0.08915 | 0.027 | 8.3399
11.5 | 0.6969 | 0.10511 | 0.0188 | 6.6302
12 | 0.673 | 0.11934 | 0.0115 | 5.6393
12.5 | 0.6643 | 0.1316 | 0.0059 | 5.0479
13 | 0.6645 | 0.14312 | 0.0007 | 4.643
13.5 | 0.6612 | 0.15518 | -0.0057 | 4.2609
14 | 0.6452 | 0.17538 | -0.0208 | 3.6789
14.5 | 0.6452 | 0.18135 | -0.0247 | 3.5578

## 9. Re 100k Mach 0.00 (1)
BIGFOIL.COM POLAR EXPORT
NACA65A315
NACA65A315 |  |  |  | Cl Max: | 1.125 | at alpha= | 12.5 | deg
JavaFoil+Calcfoil stall+Eppler ext transition |  |  |  | L/D Max: | 45.751 | at alpha= | 3.5 | deg
Re: | 100000 |  |  | Cd Min: | 0.01349 | at alpha= | -1.5 | deg
Mach: | 0 |  |  | Cl=0 at alpha= | -2.4508 | deg
|  |  |  | @ Cl=0.1, Cd= | 0.013907
|  |  |  | @ Cl=0.4, Cd= | 0.014047
|  |  |  | @ Cl=0.6, Cd= | 0.014787
alpha (deg) | Cl | Cd | Cm | Cl/Cd
-19 | -0.672 | 0.26472 | -0.008 | -2.54
-18.5 | -0.694 | 0.24916 | -0.009 | -2.784
-18 | -0.714 | 0.22977 | -0.009 | -3.109
-17.5 | -0.734 | 0.20777 | -0.009 | -3.532
-17 | -0.752 | 0.19484 | -0.01 | -3.859
-16.5 | -0.768 | 0.18862 | -0.01 | -4.072
-16 | -0.782 | 0.17085 | -0.011 | -4.579
-15.5 | -0.794 | 0.16611 | -0.011 | -4.779
-15 | -0.803 | 0.1498 | -0.011 | -5.357
-14.5 | -0.808 | 0.13927 | -0.012 | -5.801
-14 | -0.81 | 0.13472 | -0.012 | -6.009
-13.5 | -0.802 | 0.12249 | -0.013 | -6.545
-13 | -0.79 | 0.11473 | -0.013 | -6.884
-12.5 | -0.775 | 0.10621 | -0.014 | -7.299
-12 | -0.758 | 0.09984 | -0.014 | -7.587
-11.5 | -0.737 | 0.09312 | -0.014 | -7.91
-11 | -0.713 | 0.08699 | -0.015 | -8.193
-10.5 | -0.686 | 0.08135 | -0.016 | -8.436
-10 | -0.657 | 0.07599 | -0.017 | -8.646
-9.5 | -0.625 | 0.07077 | -0.018 | -8.83
-9 | -0.591 | 0.06616 | -0.019 | -8.928
-8.5 | -0.554 | 0.06141 | -0.02 | -9.025
-8 | -0.515 | 0.05765 | -0.021 | -8.939
-7.5 | -0.474 | 0.05427 | -0.022 | -8.741
-7 | -0.432 | 0.05104 | -0.023 | -8.458
-6.5 | -0.388 | 0.04802 | -0.024 | -8.075
-6 | -0.343 | 0.04533 | -0.025 | -7.557
-5.5 | -0.296 | 0.04298 | -0.025 | -6.891
-5 | -0.249 | 0.04066 | -0.027 | -6.124
-4.5 | -0.201 | 0.03862 | -0.028 | -5.209
-4 | -0.153 | 0.03677 | -0.029 | -4.155
-3.5 | -0.128 | 0.01571 | -0.054 | -8.139
-3 | -0.067 | 0.01544 | -0.055 | -4.339
-2.5 | -0.006 | 0.01528 | -0.056 | -0.393
-2 | 0.055 | 0.01508 | -0.057 | 3.657
-1.5 | 0.116 | 0.01349 | -0.058 | 8.635
-1 | 0.178 | 0.01351 | -0.059 | 13.152
-0.5 | 0.239 | 0.01356 | -0.06 | 17.626
0 | 0.296 | 0.01377 | -0.061 | 21.469
0.5 | 0.355 | 0.01392 | -0.062 | 25.536
1 | 0.415 | 0.01409 | -0.063 | 29.474
1.5 | 0.475 | 0.01428 | -0.063 | 33.249
2 | 0.534 | 0.01448 | -0.064 | 36.855
2.5 | 0.591 | 0.01474 | -0.065 | 40.084
3 | 0.648 | 0.01504 | -0.066 | 43.078
3.5 | 0.705 | 0.0154 | -0.067 | 45.751
4 | 0.77 | 0.0193 | -0.069 | 39.893
4.5 | 0.827 | 0.01993 | -0.069 | 41.485
5 | 0.883 | 0.02066 | -0.07 | 42.742
5.5 | 0.937 | 0.0214 | -0.071 | 43.785
6 | 0.989 | 0.02218 | -0.072 | 44.59
6.5 | 0.86 | 0.04586 | -0.04 | 18.754
7 | 0.9 | 0.04903 | -0.039 | 18.35
7.5 | 0.938 | 0.05252 | -0.039 | 17.867
8 | 0.973 | 0.05635 | -0.038 | 17.266
8.5 | 1.007 | 0.05955 | -0.04 | 16.911
9 | 1.035 | 0.06375 | -0.04 | 16.242
9.5 | 1.059 | 0.06885 | -0.038 | 15.386
10 | 1.08 | 0.07425 | -0.037 | 14.543
10.5 | 1.096 | 0.07983 | -0.035 | 13.73
11 | 1.108 | 0.08606 | -0.032 | 12.88
11.5 | 1.118 | 0.09046 | -0.031 | 12.357
12 | 1.123 | 0.09814 | -0.032 | 11.446
12.5 | 1.125 | 0.10654 | -0.032 | 10.555
13 | 1.122 | 0.11255 | -0.031 | 9.967
13.5 | 1.115 | 0.12373 | -0.031 | 9.014
14 | 1.101 | 0.12934 | -0.031 | 8.51
14.5 | 1.082 | 0.14181 | -0.031 | 7.629
15 | 1.059 | 0.15131 | -0.03 | 7.001
15.5 | 1.034 | 0.1665 | -0.03 | 6.211
16 | 1.007 | 0.17524 | -0.03 | 5.745
16.5 | 0.977 | 0.18626 | -0.029 | 5.246
17 | 0.946 | 0.19667 | -0.029 | 4.811
17.5 | 0.914 | 0.21669 | -0.029 | 4.219

## 10. Re 100k Mach 0.00 (2)
BIGFOIL.COM POLAR EXPORT
NACA65A315
NACA65A315 |  |  |  | Cl Max: | 1.1125 | at alpha= | 12 | deg
XFOIL ncrit=9 |  |  |  | L/D Max: | 44.1683 | at alpha= | 7 | deg
Re: | 100000 |  |  | Cd Min: | 0.19311 | at alpha= | 17 | deg
Mach: | 0 |  |  | Cl=0 at alpha= | 0.18515 | deg
|  |  |  | @ Cl=0.1, Cd= | 0.033237
|  |  |  | @ Cl=0.4, Cd= | 0.037608
|  |  |  | @ Cl=0.6, Cd= | 0.035856
alpha (deg) | Cl | Cd | Cm | Cl/Cd
-12 | -0.4349 | 0.12182 | -0.0521 | -3.57
-11.5 | -0.415 | 0.11629 | -0.048 | -3.5687
-11 | -0.4421 | 0.10997 | -0.0475 | -4.0202
-10.5 | -0.4902 | 0.105 | -0.0469 | -4.6686
-10 | -0.4704 | 0.1004 | -0.0407 | -4.6853
-9.5 | -0.5086 | 0.09473 | -0.0378 | -5.3689
-9 | -0.5955 | 0.08816 | -0.0369 | -6.7548
-8.5 | -0.5994 | 0.08372 | -0.0308 | -7.1596
-7 | -0.7697 | 0.04576 | -0.0184 | -16.8204
-6.5 | -0.7323 | 0.03999 | -0.0162 | -18.3121
-6 | -0.6781 | 0.03645 | -0.0169 | -18.6036
-5.5 | -0.6257 | 0.03423 | -0.0165 | -18.2793
-5 | -0.5732 | 0.03152 | -0.0168 | -18.1853
-4.5 | -0.5101 | 0.02979 | -0.0188 | -17.1232
-4 | -0.4696 | 0.02861 | -0.0167 | -16.4138
-3.5 | -0.4368 | 0.02779 | -0.0131 | -15.7179
-3 | -0.4223 | 0.02543 | -0.0065 | -16.6064
-2.5 | -0.4204 | 0.02584 | 0.0068 | -16.2693
-2 | -0.3966 | 0.0267 | 0.0141 | -14.8539
-1.5 | -0.3301 | 0.02805 | 0.0155 | -11.7683
-1 | -0.2391 | 0.02961 | 0.0092 | -8.075
-0.5 | -0.1067 | 0.0312 | -0.0063 | -3.4199
0 | -0.0344 | 0.03197 | -0.0122 | -1.076
0.5 | 0.0585 | 0.03266 | -0.0212 | 1.7912
1 | 0.1247 | 0.03358 | -0.0266 | 3.7135
1.5 | 0.2193 | 0.03428 | -0.0361 | 6.3973
2 | 0.2992 | 0.03514 | -0.044 | 8.5145
2.5 | 0.3659 | 0.03606 | -0.0498 | 10.147
3 | 0.3456 | 0.03616 | -0.0398 | 9.5575
3.5 | 0.3418 | 0.03643 | -0.0317 | 9.3824
4 | 0.3787 | 0.03722 | -0.0298 | 10.1746
4.5 | 0.4232 | 0.03803 | -0.0289 | 11.1281
5 | 0.4755 | 0.03856 | -0.0287 | 12.3314
5.5 | 0.5495 | 0.03782 | -0.0302 | 14.5293
6 | 0.6436 | 0.03416 | -0.0315 | 18.8407
6.5 | 0.8807 | 0.02137 | -0.0481 | 41.212
7 | 0.8922 | 0.0202 | -0.0373 | 44.1683
7.5 | 0.8664 | 0.02086 | -0.021 | 41.534
8 | 0.8195 | 0.0255 | -0.0069 | 32.1373
8.5 | 0.823 | 0.02861 | -0.0005 | 28.7662
9 | 0.849 | 0.03096 | 0.0031 | 27.4225
10 | 0.9917 | 0.03648 | -0.0005 | 27.1848
10.5 | 1.045 | 0.03981 | -0.0005 | 26.2497
11 | 1.1016 | 0.04585 | -0.0015 | 24.0262
11.5 | 1.1117 | 0.05033 | 0.004 | 22.0882
12 | 1.1125 | 0.05611 | 0.0097 | 19.8271
12.5 | 1.1029 | 0.06207 | 0.0153 | 17.7686
13 | 1.1037 | 0.0714 | 0.0177 | 15.458
13.5 | 0.9999 | 0.07817 | 0.0262 | 12.7914
14 | 0.9347 | 0.09048 | 0.0258 | 10.3305
14.5 | 0.896 | 0.10302 | 0.0228 | 8.6973
15 | 0.6964 | 0.16211 | -0.0161 | 4.2958
15.5 | 0.7086 | 0.17029 | -0.018 | 4.1611
16 | 0.7347 | 0.17684 | -0.0177 | 4.1546
16.5 | 0.7164 | 0.18543 | -0.0256 | 3.8635
17 | 0.7247 | 0.19311 | -0.029 | 3.7528

## 11. Re 100k Mach 0.10 (1)
BIGFOIL.COM POLAR EXPORT
NACA65A315
NACA65A315 |  |  |  | Cl Max: | 1.115 | at alpha= | 12 | deg
JavaFoil+Calcfoil stall+Eppler ext transition |  |  |  | L/D Max: | 44.458 | at alpha= | 6 | deg
Re: | 100000 |  |  | Cd Min: | 0.0135 | at alpha= | -1.5 | deg
Mach: | 0.1 |  |  | Cl=0 at alpha= | -2.4508 | deg
|  |  |  | @ Cl=0.1, Cd= | 0.013955
|  |  |  | @ Cl=0.4, Cd= | 0.014075
|  |  |  | @ Cl=0.6, Cd= | 0.014836
alpha (deg) | Cl | Cd | Cm | Cl/Cd
-19 | -0.624 | 0.27565 | -0.008 | -2.263
-18.5 | -0.649 | 0.25663 | -0.009 | -2.527
-18 | -0.673 | 0.23627 | -0.009 | -2.848
-17.5 | -0.696 | 0.2186 | -0.01 | -3.184
-17 | -0.718 | 0.20207 | -0.01 | -3.552
-16.5 | -0.738 | 0.194 | -0.01 | -3.803
-16 | -0.756 | 0.17717 | -0.011 | -4.266
-15.5 | -0.771 | 0.17057 | -0.011 | -4.519
-15 | -0.783 | 0.15764 | -0.011 | -4.967
-14.5 | -0.792 | 0.14649 | -0.012 | -5.406
-14 | -0.797 | 0.13671 | -0.012 | -5.828
-13.5 | -0.791 | 0.12456 | -0.013 | -6.352
-13 | -0.782 | 0.11709 | -0.013 | -6.676
-12.5 | -0.769 | 0.10952 | -0.014 | -7.021
-12 | -0.753 | 0.10077 | -0.014 | -7.471
-11.5 | -0.733 | 0.09569 | -0.015 | -7.665
-11 | -0.711 | 0.08805 | -0.015 | -8.074
-10.5 | -0.685 | 0.08225 | -0.016 | -8.332
-10 | -0.657 | 0.07678 | -0.017 | -8.555
-9.5 | -0.626 | 0.0715 | -0.018 | -8.75
-9 | -0.592 | 0.06682 | -0.019 | -8.854
-8.5 | -0.556 | 0.06187 | -0.02 | -8.98
-8 | -0.517 | 0.05792 | -0.021 | -8.922
-7.5 | -0.476 | 0.05459 | -0.022 | -8.72
-7 | -0.433 | 0.05118 | -0.023 | -8.467
-6.5 | -0.389 | 0.04812 | -0.024 | -8.092
-6 | -0.344 | 0.0454 | -0.025 | -7.577
-5.5 | -0.298 | 0.04299 | -0.026 | -6.922
-5 | -0.25 | 0.04075 | -0.027 | -6.139
-4.5 | -0.202 | 0.03871 | -0.028 | -5.222
-4 | -0.153 | 0.03685 | -0.029 | -4.165
-3.5 | -0.129 | 0.01573 | -0.054 | -8.167
-3 | -0.067 | 0.01547 | -0.055 | -4.354
-2.5 | -0.006 | 0.0153 | -0.056 | -0.394
-2 | 0.055 | 0.01516 | -0.057 | 3.655
-1.5 | 0.117 | 0.0135 | -0.058 | 8.67
-1 | 0.179 | 0.01352 | -0.059 | 13.212
-0.5 | 0.24 | 0.01358 | -0.06 | 17.688
0 | 0.297 | 0.01384 | -0.061 | 21.466
0.5 | 0.357 | 0.01396 | -0.062 | 25.593
1 | 0.417 | 0.01412 | -0.063 | 29.546
1.5 | 0.477 | 0.01431 | -0.064 | 33.329
2 | 0.536 | 0.01453 | -0.065 | 36.912
2.5 | 0.594 | 0.0148 | -0.066 | 40.103
3 | 0.651 | 0.01514 | -0.066 | 43.001
3.5 | 0.716 | 0.01878 | -0.068 | 38.121
4 | 0.774 | 0.0194 | -0.069 | 39.889
4.5 | 0.831 | 0.02003 | -0.07 | 41.483
5 | 0.887 | 0.02076 | -0.071 | 42.734
5.5 | 0.941 | 0.02151 | -0.072 | 43.74
6 | 0.993 | 0.02234 | -0.072 | 44.458
6.5 | 0.864 | 0.04593 | -0.04 | 18.806
7 | 0.903 | 0.04937 | -0.039 | 18.297
7.5 | 0.942 | 0.05278 | -0.039 | 17.844
8 | 0.976 | 0.05642 | -0.038 | 17.297
8.5 | 1.009 | 0.0598 | -0.04 | 16.881
9 | 1.037 | 0.06427 | -0.04 | 16.136
9.5 | 1.06 | 0.06946 | -0.038 | 15.261
10 | 1.08 | 0.07468 | -0.038 | 14.463
10.5 | 1.094 | 0.08095 | -0.034 | 13.515
11 | 1.105 | 0.08652 | -0.033 | 12.776
11.5 | 1.113 | 0.09136 | -0.032 | 12.177
12 | 1.115 | 0.09942 | -0.031 | 11.218
12.5 | 1.114 | 0.10621 | -0.031 | 10.486
13 | 1.108 | 0.1168 | -0.032 | 9.487
13.5 | 1.098 | 0.12256 | -0.031 | 8.958
14 | 1.079 | 0.13254 | -0.03 | 8.144
14.5 | 1.056 | 0.14676 | -0.03 | 7.198
15 | 1.029 | 0.15758 | -0.03 | 6.533
15.5 | 1 | 0.17065 | -0.03 | 5.859
16 | 0.968 | 0.17938 | -0.03 | 5.395
16.5 | 0.934 | 0.19361 | -0.029 | 4.822
17 | 0.898 | 0.20685 | -0.028 | 4.343

## 12. Re 100k Mach 0.10 (2)
BIGFOIL.COM POLAR EXPORT
NACA65A315
NACA65A315 |  |  |  | Cl Max: | 1.1035 | at alpha= | 11.5 | deg
XFOIL ncrit=9 |  |  |  | L/D Max: | 43.2487 | at alpha= | 7 | deg
Re: | 100000 |  |  | Cd Min: | 0.18625 | at alpha= | 16.5 | deg
Mach: | 0.1 |  |  | Cl=0 at alpha= | 0.20145 | deg
|  |  |  | @ Cl=0.1, Cd= | 0.033373
|  |  |  | @ Cl=0.4, Cd= | 0.037659
|  |  |  | @ Cl=0.6, Cd= | 0.035503
alpha (deg) | Cl | Cd | Cm | Cl/Cd
-12 | -0.4379 | 0.12261 | -0.0526 | -3.5715
-11.5 | -0.4133 | 0.11704 | -0.048 | -3.5313
-11 | -0.4351 | 0.11095 | -0.047 | -3.9216
-10.5 | -0.4943 | 0.10585 | -0.0473 | -4.6698
-10 | -0.4665 | 0.10129 | -0.0405 | -4.6056
-9.5 | -0.4993 | 0.09583 | -0.0375 | -5.2103
-9 | -0.6037 | 0.08909 | -0.0372 | -6.7763
-8.5 | -0.5997 | 0.08463 | -0.0311 | -7.0861
-7 | -0.7679 | 0.0465 | -0.0199 | -16.514
-6.5 | -0.733 | 0.04055 | -0.0173 | -18.0764
-6 | -0.6813 | 0.03692 | -0.0175 | -18.4534
-5.5 | -0.6258 | 0.03449 | -0.0176 | -18.1444
-5 | -0.575 | 0.03177 | -0.0175 | -18.0988
-4.5 | -0.515 | 0.03 | -0.0188 | -17.1667
-4 | -0.4688 | 0.02879 | -0.0176 | -16.2834
-3.5 | -0.4374 | 0.02794 | -0.0137 | -15.655
-3 | -0.418 | 0.02601 | -0.0079 | -16.0707
-2.5 | -0.4189 | 0.02592 | 0.0058 | -16.1613
-2 | -0.3981 | 0.02676 | 0.0137 | -14.8767
-1.5 | -0.3273 | 0.02821 | 0.0146 | -11.6023
-1 | -0.2496 | 0.02955 | 0.0108 | -8.4467
-0.5 | -0.1064 | 0.03133 | -0.0064 | -3.3961
0 | -0.0388 | 0.03206 | -0.0114 | -1.2102
0.5 | 0.0575 | 0.03276 | -0.0209 | 1.7552
1 | 0.1213 | 0.03368 | -0.0259 | 3.6015
1.5 | 0.2056 | 0.03455 | -0.034 | 5.9508
2 | 0.2984 | 0.03525 | -0.0436 | 8.4652
2.5 | 0.3689 | 0.03624 | -0.0501 | 10.1794
3 | 0.3511 | 0.03636 | -0.0405 | 9.6562
3.5 | 0.3443 | 0.03656 | -0.0319 | 9.4174
4 | 0.3809 | 0.03733 | -0.0299 | 10.2036
4.5 | 0.4262 | 0.03811 | -0.029 | 11.1834
5 | 0.4798 | 0.0386 | -0.0289 | 12.4301
5.5 | 0.5612 | 0.03747 | -0.0311 | 14.9773
6.5 | 0.8721 | 0.02171 | -0.0458 | 40.1704
7 | 0.8853 | 0.02047 | -0.0352 | 43.2487
7.5 | 0.8602 | 0.02126 | -0.0191 | 40.461
8 | 0.8157 | 0.02594 | -0.0057 | 31.4456
8.5 | 0.8214 | 0.02899 | 0.0005 | 28.3339
9 | 0.8492 | 0.03133 | 0.004 | 27.105
9.5 | 0.9119 | 0.0336 | 0.0037 | 27.1399
10 | 0.9927 | 0.0369 | 0.0006 | 26.9024
10.5 | 1.0492 | 0.04053 | 0.0002 | 25.887
11 | 1.0978 | 0.04656 | 0.0005 | 23.5782
11.5 | 1.1035 | 0.05115 | 0.0064 | 21.5738
12 | 1.0995 | 0.05697 | 0.0123 | 19.2996
12.5 | 1.0756 | 0.06336 | 0.0189 | 16.976
13 | 1.0861 | 0.07118 | 0.0204 | 15.2585
13.5 | 0.9781 | 0.08035 | 0.027 | 12.173
14 | 0.9186 | 0.0927 | 0.0255 | 9.9094
14.5 | 0.8852 | 0.10531 | 0.0223 | 8.4057
15 | 0.6948 | 0.16296 | -0.0165 | 4.2636
15.5 | 0.7121 | 0.17105 | -0.0176 | 4.1631
16 | 0.7294 | 0.17783 | -0.0189 | 4.1017
16.5 | 0.7156 | 0.18625 | -0.026 | 3.8421

## 13. Re 100k Mach 0.25 (1)
BIGFOIL.COM POLAR EXPORT
NACA65A315
NACA65A315 |  |  |  | Cl Max: | 1.072 | at alpha= | 10.5 | deg
JavaFoil+Calcfoil stall+Eppler ext transition |  |  |  | L/D Max: | 43.349 | at alpha= | 5.5 | deg
Re: | 100000 |  |  | Cd Min: | 0.01372 | at alpha= | -1 | deg
Mach: | 0.25 |  |  | Cl=0 at alpha= | -2.4524 | deg
|  |  |  | @ Cl=0.1, Cd= | 0.014251
|  |  |  | @ Cl=0.4, Cd= | 0.014283
|  |  |  | @ Cl=0.6, Cd= | 0.015071
alpha (deg) | Cl | Cd | Cm | Cl/Cd
-17.5 | -0.335 | 0.40307 | -0.01 | -0.831
-17 | -0.4 | 0.318 | -0.011 | -1.259
-16.5 | -0.46 | 0.28073 | -0.01 | -1.639
-16 | -0.515 | 0.24663 | -0.011 | -2.09
-15.5 | -0.566 | 0.22028 | -0.011 | -2.569
-15 | -0.611 | 0.1932 | -0.011 | -3.164
-14.5 | -0.651 | 0.17777 | -0.012 | -3.659
-14 | -0.683 | 0.16414 | -0.012 | -4.164
-13.5 | -0.699 | 0.14593 | -0.013 | -4.791
-13 | -0.708 | 0.13331 | -0.013 | -5.314
-12.5 | -0.712 | 0.11999 | -0.014 | -5.934
-12 | -0.71 | 0.10937 | -0.014 | -6.494
-11.5 | -0.703 | 0.10271 | -0.014 | -6.844
-11 | -0.69 | 0.09436 | -0.015 | -7.318
-10.5 | -0.673 | 0.08838 | -0.016 | -7.615
-10 | -0.651 | 0.08098 | -0.016 | -8.038
-9.5 | -0.625 | 0.07438 | -0.017 | -8.398
-9 | -0.595 | 0.06872 | -0.019 | -8.653
-8.5 | -0.561 | 0.06403 | -0.02 | -8.758
-8 | -0.524 | 0.05905 | -0.022 | -8.881
-7.5 | -0.484 | 0.05567 | -0.022 | -8.703
-7 | -0.442 | 0.05218 | -0.023 | -8.476
-6.5 | -0.398 | 0.04896 | -0.024 | -8.132
-6 | -0.352 | 0.04593 | -0.025 | -7.668
-5.5 | -0.305 | 0.04343 | -0.026 | -7.021
-5 | -0.257 | 0.04111 | -0.027 | -6.242
-4.5 | -0.207 | 0.03919 | -0.028 | -5.289
-4 | -0.157 | 0.03732 | -0.029 | -4.218
-3.5 | -0.132 | 0.01596 | -0.056 | -8.27
-3 | -0.069 | 0.01573 | -0.057 | -4.398
-2.5 | -0.006 | 0.01549 | -0.058 | -0.4
-2 | 0.057 | 0.01535 | -0.059 | 3.708
-1.5 | 0.12 | 0.01374 | -0.06 | 8.754
-1 | 0.184 | 0.01372 | -0.061 | 13.377
-0.5 | 0.247 | 0.01383 | -0.062 | 17.848
0 | 0.305 | 0.01405 | -0.063 | 21.702
0.5 | 0.367 | 0.01418 | -0.064 | 25.861
1 | 0.428 | 0.01437 | -0.064 | 29.799
1.5 | 0.489 | 0.01458 | -0.065 | 33.561
2 | 0.55 | 0.01483 | -0.066 | 37.111
2.5 | 0.608 | 0.01511 | -0.067 | 40.257
3 | 0.667 | 0.01547 | -0.068 | 43.126
3.5 | 0.734 | 0.01928 | -0.07 | 38.098
4 | 0.794 | 0.01993 | -0.071 | 39.815
4.5 | 0.852 | 0.0206 | -0.072 | 41.343
5 | 0.909 | 0.02143 | -0.073 | 42.41
5.5 | 0.964 | 0.02223 | -0.073 | 43.349
6 | 0.842 | 0.04369 | -0.041 | 19.265
6.5 | 0.883 | 0.04692 | -0.04 | 18.813
7 | 0.923 | 0.05024 | -0.04 | 18.368
7.5 | 0.96 | 0.05382 | -0.039 | 17.836
8 | 0.994 | 0.05718 | -0.041 | 17.385
8.5 | 1.021 | 0.06218 | -0.04 | 16.416
9 | 1.042 | 0.06702 | -0.038 | 15.549
9.5 | 1.059 | 0.07289 | -0.037 | 14.53
10 | 1.068 | 0.07887 | -0.033 | 13.545
10.5 | 1.072 | 0.08437 | -0.031 | 12.712
11 | 1.07 | 0.09227 | -0.032 | 11.599
11.5 | 1.061 | 0.10103 | -0.031 | 10.497
12 | 1.043 | 0.1121 | -0.031 | 9.306
12.5 | 1.018 | 0.1227 | -0.03 | 8.298
13 | 0.986 | 0.13384 | -0.029 | 7.365
13.5 | 0.946 | 0.14848 | -0.029 | 6.373
14 | 0.893 | 0.16253 | -0.028 | 5.493
14.5 | 0.831 | 0.17734 | -0.027 | 4.686
15 | 0.763 | 0.20544 | -0.027 | 3.714
15.5 | 0.69 | 0.23114 | -0.027 | 2.985

## 14. Re 100k Mach 0.25 (2)
BIGFOIL.COM POLAR EXPORT
NACA65A315
NACA65A315 |  |  |  | Cl Max: | 1.0709 | at alpha= | 10.5 | deg
XFOIL ncrit=9 |  |  |  | L/D Max: | 39.6453 | at alpha= | 7 | deg
Re: | 100000 |  |  | Cd Min: | 0.17558 | at alpha= | 15.5 | deg
Mach: | 0.25 |  |  | Cl=0 at alpha= | 0.40922 | deg
|  |  |  | @ Cl=0.1, Cd= | 0.034101
|  |  |  | @ Cl=0.4, Cd= | 0.038503
|  |  |  | @ Cl=0.6, Cd= | 0.036883
alpha (deg) | Cl | Cd | Cm | Cl/Cd
-12.5 | -0.3923 | 0.1319 | -0.0493 | -2.9742
-12 | -0.4484 | 0.12716 | -0.0546 | -3.5263
-11.5 | -0.4203 | 0.12119 | -0.0493 | -3.4681
-11 | -0.4139 | 0.11543 | -0.0456 | -3.5857
-10.5 | -0.46 | 0.10999 | -0.0452 | -4.1822
-10 | -0.4691 | 0.10572 | -0.0412 | -4.4372
-9.5 | -0.4709 | 0.10062 | -0.0365 | -4.68
-8.5 | -0.5457 | 0.09024 | -0.0298 | -6.0472
-8 | -0.6615 | 0.08555 | -0.0251 | -7.7323
-7.5 | -0.7655 | 0.06048 | -0.0299 | -12.6571
-7 | -0.7529 | 0.0501 | -0.0279 | -15.0279
-6.5 | -0.729 | 0.04361 | -0.0245 | -16.7163
-6 | -0.6891 | 0.03949 | -0.0226 | -17.45
-5.5 | -0.6397 | 0.03613 | -0.0214 | -17.7055
-5 | -0.5793 | 0.03315 | -0.0222 | -17.4751
-4.5 | -0.5297 | 0.03135 | -0.0209 | -16.8963
-4 | -0.4725 | 0.02989 | -0.0213 | -15.808
-3.5 | -0.4349 | 0.02878 | -0.0181 | -15.1112
-3 | -0.4127 | 0.02785 | -0.0122 | -14.8187
-2.5 | -0.4241 | 0.02606 | 0.002 | -16.274
-2 | -0.3972 | 0.02722 | 0.0102 | -14.5922
-1.5 | -0.3667 | 0.0282 | 0.0177 | -13.0035
-1 | -0.2638 | 0.02995 | 0.0119 | -8.808
-0.5 | -0.1484 | 0.03178 | 0.0002 | -4.6696
0 | -0.0568 | 0.03252 | -0.0083 | -1.7466
0.5 | 0.0126 | 0.03339 | -0.0136 | 0.37736
1 | 0.1207 | 0.03427 | -0.0252 | 3.522
1.5 | 0.1864 | 0.03529 | -0.0304 | 5.2819
2 | 0.2662 | 0.0363 | -0.0379 | 7.3333
2.5 | 0.3749 | 0.03686 | -0.0493 | 10.1709
3 | 0.3956 | 0.03734 | -0.0463 | 10.5945
3.5 | 0.3803 | 0.03727 | -0.0362 | 10.2039
4 | 0.3864 | 0.03811 | -0.0295 | 10.1391
4.5 | 0.4207 | 0.0391 | -0.027 | 10.7596
5 | 0.4689 | 0.0398 | -0.026 | 11.7814
5.5 | 0.5433 | 0.03915 | -0.0271 | 13.8774
6 | 0.6461 | 0.03504 | -0.0283 | 18.4389
6.5 | 0.8424 | 0.02316 | -0.0361 | 36.3731
7 | 0.8607 | 0.02171 | -0.0258 | 39.6453
7.5 | 0.8304 | 0.02354 | -0.0103 | 35.2761
8 | 0.7998 | 0.02818 | 0.0002 | 28.3818
8.5 | 0.8133 | 0.03105 | 0.0055 | 26.1932
9 | 0.8542 | 0.03319 | 0.0083 | 25.7367
9.5 | 0.9233 | 0.0356 | 0.0081 | 25.9354
10 | 1.0016 | 0.03958 | 0.0061 | 25.3057
10.5 | 1.0709 | 0.04581 | 0.0039 | 23.377
11 | 1.0705 | 0.05039 | 0.0108 | 21.2443
11.5 | 1.0542 | 0.0557 | 0.0179 | 18.9264
12 | 1.0302 | 0.0619 | 0.0235 | 16.643
12.5 | 0.9928 | 0.06966 | 0.0277 | 14.2521
13 | 0.945 | 0.07913 | 0.0291 | 11.9424
13.5 | 0.8942 | 0.09071 | 0.0271 | 9.8578
14 | 0.8462 | 0.10464 | 0.0219 | 8.0868
14.5 | 0.7458 | 0.14021 | 0.0008 | 5.3192
15 | 0.6891 | 0.16726 | -0.0181 | 4.1199
15.5 | 0.7272 | 0.17558 | -0.0164 | 4.1417

## 15. Re 100k Mach 0.50 (1)
BIGFOIL.COM POLAR EXPORT
NACA65A315
NACA65A315 |  |  |  | Cl Max: | 1.236 | at alpha= | 20 | deg
JavaFoil+Calcfoil stall+Eppler ext transition |  |  |  | L/D Max: | 43.197 | at alpha= | 3 | deg
Re: | 100000 |  |  | Cd Min: | 0.01484 | at alpha= | -1 | deg
Mach: | 0.5 |  |  | Cl=0 at alpha= | -2.4507 | deg
|  |  |  | @ Cl=0.1, Cd= | 0.016254
|  |  |  | @ Cl=0.4, Cd= | 0.015337
|  |  |  | @ Cl=0.6, Cd= | 0.016172
alpha (deg) | Cl | Cd | Cm | Cl/Cd
-20 | -0.976 | 0.33512 | -0.014 | -2.912
-19.5 | -0.949 | 0.32839 | -0.015 | -2.89
-19 | -0.92 | 0.31561 | -0.015 | -2.914
-18.5 | -0.893 | 0.31415 | -0.015 | -2.841
-18 | -0.865 | 0.30822 | -0.015 | -2.808
-17.5 | -0.838 | 0.29173 | -0.016 | -2.874
-17 | -0.811 | 0.28691 | -0.017 | -2.828
-16.5 | -0.784 | 0.28227 | -0.017 | -2.778
-16 | -0.757 | 0.27771 | -0.018 | -2.726
-15.5 | -0.728 | 0.26549 | -0.017 | -2.741
-15 | -0.7 | 0.25761 | -0.018 | -2.718
-14.5 | -0.673 | 0.24768 | -0.018 | -2.717
-14 | -0.645 | 0.24315 | -0.019 | -2.655
-13.5 | -0.618 | 0.23882 | -0.019 | -2.588
-13 | -0.59 | 0.23577 | -0.02 | -2.504
-12.5 | -0.562 | 0.22453 | -0.019 | -2.501
-12 | -0.534 | 0.22007 | -0.019 | -2.425
-11.5 | -0.506 | 0.21357 | -0.019 | -2.37
-11 | -0.478 | 0.21054 | -0.02 | -2.272
-10.5 | -0.45 | 0.1963 | -0.02 | -2.294
-10 | -0.422 | 0.18245 | -0.019 | -2.313
-9.5 | -0.394 | 0.17992 | -0.019 | -2.192
-9 | -0.366 | 0.15327 | -0.017 | -2.388
-8.5 | -0.338 | 0.13024 | -0.018 | -2.597
-8 | -0.463 | 0.07948 | -0.018 | -5.827
-7.5 | -0.481 | 0.06563 | -0.02 | -7.33
-7 | -0.461 | 0.05872 | -0.023 | -7.858
-6.5 | -0.427 | 0.05405 | -0.026 | -7.895
-6 | -0.383 | 0.04955 | -0.027 | -7.739
-5.5 | -0.335 | 0.04621 | -0.028 | -7.253
-5 | -0.284 | 0.0432 | -0.029 | -6.572
-4.5 | -0.23 | 0.04076 | -0.03 | -5.647
-4 | -0.175 | 0.0388 | -0.032 | -4.51
-3.5 | -0.119 | 0.03698 | -0.033 | -3.222
-3 | -0.077 | 0.01689 | -0.063 | -4.573
-2.5 | -0.007 | 0.01656 | -0.064 | -0.418
-2 | 0.064 | 0.01636 | -0.065 | 3.889
-1.5 | 0.135 | 0.01615 | -0.066 | 8.327
-1 | 0.202 | 0.01484 | -0.066 | 13.631
-0.5 | 0.273 | 0.0149 | -0.068 | 18.314
0 | 0.339 | 0.01514 | -0.07 | 22.403
0.5 | 0.407 | 0.01536 | -0.071 | 26.518
1 | 0.475 | 0.01559 | -0.072 | 30.466
1.5 | 0.543 | 0.01584 | -0.072 | 34.252
2 | 0.61 | 0.01623 | -0.073 | 37.604
2.5 | 0.674 | 0.01665 | -0.074 | 40.5
3 | 0.739 | 0.01712 | -0.075 | 43.197
3.5 | 0.814 | 0.02159 | -0.078 | 37.718
4 | 0.878 | 0.02256 | -0.078 | 38.917
4.5 | 0.78 | 0.04008 | -0.043 | 19.467
5 | 0.833 | 0.04066 | -0.045 | 20.486
5.5 | 0.878 | 0.04387 | -0.043 | 20.005
6 | 0.919 | 0.04733 | -0.042 | 19.419
6.5 | 0.954 | 0.0518 | -0.042 | 18.423
7 | 0.981 | 0.05634 | -0.043 | 17.417
7.5 | 0.988 | 0.06359 | -0.039 | 15.536
8 | 0.947 | 0.07342 | -0.032 | 12.897
8.5 | 0.608 | 0.12115 | -0.027 | 5.02
9 | 0.636 | 0.15434 | -0.032 | 4.121
9.5 | 0.664 | 0.16944 | -0.035 | 3.917
10 | 0.691 | 0.17311 | -0.038 | 3.993
10.5 | 0.72 | 0.19528 | -0.042 | 3.686
11 | 0.747 | 0.19917 | -0.043 | 3.75
11.5 | 0.774 | 0.20347 | -0.043 | 3.804
12 | 0.801 | 0.21835 | -0.044 | 3.669
12.5 | 0.83 | 0.23714 | -0.048 | 3.499
13 | 0.857 | 0.24129 | -0.049 | 3.55
13.5 | 0.883 | 0.2458 | -0.049 | 3.594
14 | 0.91 | 0.25242 | -0.05 | 3.606
14.5 | 0.937 | 0.25032 | -0.051 | 3.744
15 | 0.966 | 0.27446 | -0.054 | 3.52
15.5 | 0.993 | 0.27913 | -0.055 | 3.556
16 | 1.019 | 0.28582 | -0.055 | 3.565
16.5 | 1.045 | 0.28765 | -0.056 | 3.635
17 | 1.072 | 0.3054 | -0.056 | 3.509
17.5 | 1.101 | 0.3115 | -0.06 | 3.535
18 | 1.127 | 0.32024 | -0.061 | 3.521
18.5 | 1.154 | 0.34046 | -0.061 | 3.388
19 | 1.181 | 0.35267 | -0.063 | 3.349
19.5 | 1.21 | 0.34834 | -0.065 | 3.473
20 | 1.236 | 0.37333 | -0.066 | 3.31

## 16. Re 100k Mach 0.50 (2)
BIGFOIL.COM POLAR EXPORT
NACA65A315
NACA65A315 |  |  |  | Cl Max: | 0.9294 | at alpha= | 10 | deg
XFOIL ncrit=9 |  |  |  | L/D Max: | 28.3825 | at alpha= | 7 | deg
Re: | 100000 |  |  | Cd Min: | 0.15013 | at alpha= | 15 | deg
Mach: | 0.5 |  |  | Cl=0 at alpha= | 0.8707 | deg
|  |  |  | @ Cl=0.1, Cd= | 0.038315
|  |  |  | @ Cl=0.4, Cd= | 0.0427
|  |  |  | @ Cl=0.6, Cd= | 0.15013
alpha (deg) | Cl | Cd | Cm | Cl/Cd
-11 | -0.4282 | 0.13293 | -0.0463 | -3.2212
-10.5 | -0.3992 | 0.12568 | -0.0407 | -3.1763
-10 | -0.4242 | 0.12095 | -0.0388 | -3.5072
-9.5 | -0.4677 | 0.1173 | -0.0375 | -3.9872
-9 | -0.4798 | 0.11261 | -0.0336 | -4.2607
-8.5 | -0.517 | 0.09225 | -0.0447 | -5.6043
-8 | -0.5823 | 0.07725 | -0.0569 | -7.5379
-7.5 | -0.6009 | 0.06826 | -0.0617 | -8.8031
-7 | -0.6324 | 0.06181 | -0.0594 | -10.2314
-6.5 | -0.6511 | 0.05564 | -0.0551 | -11.702
-6 | -0.6569 | 0.04984 | -0.0494 | -13.1802
-5.5 | -0.6496 | 0.04502 | -0.0431 | -14.4291
-5 | -0.6211 | 0.0407 | -0.0382 | -15.2604
-4.5 | -0.5754 | 0.03734 | -0.035 | -15.4097
-4 | -0.5257 | 0.03483 | -0.0317 | -15.0933
-3.5 | -0.4522 | 0.0328 | -0.0325 | -13.7866
-3 | -0.4276 | 0.03174 | -0.0252 | -13.472
-2.5 | -0.4049 | 0.03079 | -0.0178 | -13.1504
-2 | -0.4085 | 0.02861 | -0.0046 | -14.2782
-1.5 | -0.4019 | 0.02986 | 0.0093 | -13.4595
-1 | -0.3585 | 0.03148 | 0.0181 | -11.3882
-0.5 | -0.27 | 0.03312 | 0.0162 | -8.1522
0 | -0.147 | 0.03522 | 0.005 | -4.1738
0.5 | -0.0496 | 0.03614 | -0.0035 | -1.3724
1 | 0.0173 | 0.03714 | -0.0076 | 0.46581
1.5 | 0.0962 | 0.03826 | -0.0137 | 2.5144
2 | 0.1853 | 0.03954 | -0.0216 | 4.6864
2.5 | 0.2801 | 0.04074 | -0.0303 | 6.8753
3 | 0.3715 | 0.04201 | -0.0387 | 8.8431
3.5 | 0.3804 | 0.04249 | -0.0331 | 8.9527
4 | 0.3713 | 0.04235 | -0.0232 | 8.7674
4.5 | 0.4172 | 0.04291 | -0.0209 | 9.7227
5 | 0.4589 | 0.04388 | -0.0182 | 10.4581
5.5 | 0.5322 | 0.04356 | -0.0176 | 12.2176
6 | 0.6147 | 0.04071 | -0.0147 | 15.0995
6.5 | 0.7378 | 0.03256 | -0.0099 | 22.6597
7 | 0.7984 | 0.02813 | 0.0002 | 28.3825
7.5 | 0.7606 | 0.03308 | 0.0111 | 22.9927
8 | 0.7644 | 0.03692 | 0.0174 | 20.7042
8.5 | 0.8139 | 0.03873 | 0.022 | 21.0147
9 | 0.883 | 0.04141 | 0.0248 | 21.3234
9.5 | 0.9234 | 0.04624 | 0.028 | 19.9697
10 | 0.9294 | 0.0523 | 0.032 | 17.7706
10.5 | 0.921 | 0.05945 | 0.0351 | 15.492
11 | 0.8852 | 0.06818 | 0.0363 | 12.9833
11.5 | 0.8393 | 0.07909 | 0.0343 | 10.612
12 | 0.7934 | 0.09214 | 0.0288 | 8.6108
12.5 | 0.7545 | 0.10706 | 0.0208 | 7.0475
13 | 0.7272 | 0.12276 | 0.0119 | 5.9238
13.5 | 0.7165 | 0.137 | 0.0044 | 5.2299
14 | 0.5053 | 0.1315 | 0.0094 | 3.8426
14.5 | 0.5131 | 0.14744 | 0.0031 | 3.4801
15 | 0.4848 | 0.15013 | -0.0018 | 3.2292

## 17. Re 250k Mach 0.00 (1)
BIGFOIL.COM POLAR EXPORT
NACA65A315
NACA65A315 |  |  |  | Cl Max: | 1.277 | at alpha= | 9.5 | deg
JavaFoil+Calcfoil stall+Eppler ext transition |  |  |  | L/D Max: | 67.813 | at alpha= | 3.5 | deg
Re: | 250000 |  |  | Cd Min: | 0.00934 | at alpha= | -1.5 | deg
Mach: | 0 |  |  | Cl=0 at alpha= | -2.4508 | deg
|  |  |  | @ Cl=0.1, Cd= | 0.0099569
|  |  |  | @ Cl=0.4, Cd= | 0.0098297
|  |  |  | @ Cl=0.6, Cd= | 0.010173
alpha (deg) | Cl | Cd | Cm | Cl/Cd
-19 | -0.672 | 0.21245 | -0.008 | -3.165
-18.5 | -0.694 | 0.20224 | -0.009 | -3.431
-18 | -0.714 | 0.1873 | -0.009 | -3.814
-17.5 | -0.734 | 0.1745 | -0.01 | -4.207
-17 | -0.752 | 0.16437 | -0.01 | -4.576
-16.5 | -0.768 | 0.1587 | -0.01 | -4.841
-16 | -0.782 | 0.14644 | -0.011 | -5.343
-15.5 | -0.794 | 0.13919 | -0.011 | -5.704
-15 | -0.803 | 0.12793 | -0.012 | -6.275
-14.5 | -0.808 | 0.12041 | -0.012 | -6.712
-14 | -0.81 | 0.11496 | -0.012 | -7.044
-13.5 | -0.802 | 0.10626 | -0.013 | -7.546
-13 | -0.79 | 0.10133 | -0.013 | -7.797
-12.5 | -0.776 | 0.09431 | -0.015 | -8.227
-12 | -0.758 | 0.08824 | -0.015 | -8.595
-11.5 | -0.738 | 0.08291 | -0.016 | -8.898
-11 | -0.714 | 0.07804 | -0.017 | -9.151
-10.5 | -0.688 | 0.07252 | -0.019 | -9.493
-10 | -0.659 | 0.06755 | -0.02 | -9.759
-9.5 | -0.627 | 0.06311 | -0.021 | -9.941
-9 | -0.593 | 0.05871 | -0.022 | -10.105
-8.5 | -0.557 | 0.05473 | -0.023 | -10.176
-8 | -0.518 | 0.05121 | -0.024 | -10.108
-7.5 | -0.476 | 0.04831 | -0.025 | -9.862
-7 | -0.434 | 0.04547 | -0.025 | -9.536
-6.5 | -0.39 | 0.04266 | -0.026 | -9.132
-6 | -0.424 | 0.01374 | -0.049 | -30.891
-5.5 | -0.367 | 0.01332 | -0.05 | -27.536
-5 | -0.308 | 0.01291 | -0.051 | -23.88
-4.5 | -0.249 | 0.01257 | -0.052 | -19.782
-4 | -0.188 | 0.01235 | -0.053 | -15.257
-3.5 | -0.128 | 0.01209 | -0.054 | -10.576
-3 | -0.067 | 0.01191 | -0.055 | -5.627
-2.5 | -0.006 | 0.01178 | -0.057 | -0.509
-2 | 0.055 | 0.01159 | -0.058 | 4.757
-1.5 | 0.117 | 0.00934 | -0.059 | 12.476
-1 | 0.178 | 0.00939 | -0.06 | 18.94
-0.5 | 0.239 | 0.00949 | -0.061 | 25.194
0 | 0.3 | 0.00961 | -0.062 | 31.24
0.5 | 0.362 | 0.00973 | -0.063 | 37.167
1 | 0.423 | 0.00989 | -0.064 | 42.752
1.5 | 0.483 | 0.0097 | -0.065 | 49.758
2 | 0.541 | 0.01005 | -0.065 | 53.871
2.5 | 0.599 | 0.01017 | -0.066 | 58.926
3 | 0.657 | 0.01034 | -0.067 | 63.601
3.5 | 0.716 | 0.01055 | -0.068 | 67.813
4 | 0.773 | 0.0157 | -0.069 | 49.197
4.5 | 0.83 | 0.01622 | -0.07 | 51.142
5 | 0.886 | 0.0168 | -0.071 | 52.719
5.5 | 0.94 | 0.01741 | -0.071 | 54.013
6 | 0.993 | 0.01808 | -0.072 | 54.924
6.5 | 1.044 | 0.01879 | -0.073 | 55.551
7 | 1.092 | 0.01957 | -0.074 | 55.819
7.5 | 1.139 | 0.02037 | -0.075 | 55.908
8 | 1.18 | 0.02126 | -0.076 | 55.493
8.5 | 1.215 | 0.02278 | -0.076 | 53.361
9 | 1.249 | 0.02381 | -0.077 | 52.428
9.5 | 1.277 | 0.02494 | -0.078 | 51.188
10 | 1.087 | 0.0653 | -0.044 | 16.653
10.5 | 1.103 | 0.07087 | -0.043 | 15.561
11 | 1.114 | 0.07608 | -0.041 | 14.642
11.5 | 1.122 | 0.08139 | -0.04 | 13.789
12 | 1.128 | 0.08859 | -0.04 | 12.733
12.5 | 1.128 | 0.0948 | -0.039 | 11.901
13 | 1.126 | 0.09985 | -0.039 | 11.273
13.5 | 1.117 | 0.10771 | -0.037 | 10.373
14 | 1.103 | 0.11455 | -0.037 | 9.627
14.5 | 1.083 | 0.1221 | -0.036 | 8.873

## 18. Re 250k Mach 0.00 (2)
BIGFOIL.COM POLAR EXPORT
NACA65A315
NACA65A315 |  |  |  | Cl Max: | 1.1686 | at alpha= | 14 | deg
XFOIL ncrit=9 |  |  |  | L/D Max: | 73.9093 | at alpha= | 5.5 | deg
Re: | 250000 |  |  | Cd Min: | 0.21605 | at alpha= | 19 | deg
Mach: | 0 |  |  | Cl=0 at alpha= | -1.7532 | deg
|  |  |  | @ Cl=0.1, Cd= | 0.012594
|  |  |  | @ Cl=0.4, Cd= | 0.012391
|  |  |  | @ Cl=0.6, Cd= | 0.012025
alpha (deg) | Cl | Cd | Cm | Cl/Cd
-14.5 | -0.434 | 0.14261 | -0.0483 | -3.0433
-14 | -0.4221 | 0.13692 | -0.0489 | -3.0828
-13.5 | -0.4173 | 0.1304 | -0.0503 | -3.2002
-13 | -0.4281 | 0.12138 | -0.0542 | -3.5269
-12.5 | -0.4659 | 0.1079 | -0.0628 | -4.3179
-12 | -0.5284 | 0.095 | -0.0678 | -5.5621
-11.5 | -0.5886 | 0.08814 | -0.0659 | -6.678
-11 | -0.6374 | 0.08029 | -0.0685 | -7.9387
-10.5 | -0.6586 | 0.0657 | -0.0737 | -10.0244
-10 | -0.6324 | 0.06007 | -0.0761 | -10.5277
-9.5 | -0.6765 | 0.04305 | -0.0719 | -15.7143
-9 | -0.6606 | 0.03573 | -0.0688 | -18.4887
-8.5 | -0.6227 | 0.03102 | -0.0675 | -20.0741
-8 | -0.5672 | 0.02851 | -0.0685 | -19.8948
-7.5 | -0.4904 | 0.02401 | -0.0743 | -20.4248
-7 | -0.4404 | 0.0227 | -0.0737 | -19.4009
-6.5 | -0.3607 | 0.01987 | -0.0798 | -18.153
-6 | -0.3116 | 0.01837 | -0.0791 | -16.9624
-5.5 | -0.249 | 0.01696 | -0.0814 | -14.6816
-5 | -0.2169 | 0.01596 | -0.0771 | -13.5902
-4.5 | -0.181 | 0.01519 | -0.0735 | -11.9157
-4 | -0.1619 | 0.01353 | -0.067 | -11.966
-3.5 | -0.1536 | 0.01199 | -0.0573 | -12.8107
-3 | -0.1186 | 0.0121 | -0.0525 | -9.8017
-2.5 | -0.0796 | 0.01232 | -0.0485 | -6.461
-2 | -0.0194 | 0.01243 | -0.0486 | -1.5607
-1.5 | 0.0199 | 0.01263 | -0.0448 | 1.5756
-1 | 0.0748 | 0.01261 | -0.0444 | 5.9318
-0.5 | 0.1228 | 0.01258 | -0.0428 | 9.7615
0 | 0.1755 | 0.01251 | -0.0423 | 14.0288
0.5 | 0.2333 | 0.01237 | -0.043 | 18.8601
1 | 0.2776 | 0.01241 | -0.0409 | 22.3691
1.5 | 0.3388 | 0.01229 | -0.0423 | 27.5671
2 | 0.3831 | 0.01241 | -0.0403 | 30.8703
2.5 | 0.4546 | 0.01233 | -0.0437 | 36.8694
3 | 0.5013 | 0.01242 | -0.0422 | 40.3623
3.5 | 0.5686 | 0.01216 | -0.0444 | 46.7599
4 | 0.6455 | 0.01183 | -0.0486 | 54.5647
4.5 | 0.7185 | 0.01159 | -0.052 | 61.9931
5.5 | 0.864 | 0.01169 | -0.0592 | 73.9093
6 | 0.9066 | 0.01292 | -0.0575 | 70.1703
6.5 | 0.8558 | 0.01446 | -0.0385 | 59.184
7 | 0.8203 | 0.01758 | -0.024 | 46.661
7.5 | 0.8282 | 0.01974 | -0.0173 | 41.9554
8 | 0.8483 | 0.02152 | -0.0127 | 39.4191
8.5 | 0.8696 | 0.02343 | -0.0087 | 37.1148
9 | 0.8902 | 0.02561 | -0.0049 | 34.7599
9.5 | 0.9178 | 0.02755 | -0.002 | 33.314
10 | 0.9484 | 0.0296 | 0.0004 | 32.0405
10.5 | 0.9872 | 0.03163 | 0.0022 | 31.2109
11 | 1.0235 | 0.03366 | 0.0037 | 30.407
11.5 | 1.066 | 0.0363 | 0.0049 | 29.3664
12 | 1.0956 | 0.03862 | 0.0069 | 28.3687
12.5 | 1.1332 | 0.04252 | 0.0081 | 26.651
13 | 1.1449 | 0.0463 | 0.0115 | 24.7279
13.5 | 1.1568 | 0.04923 | 0.0141 | 23.4979
14 | 1.1686 | 0.05463 | 0.0161 | 21.3912
14.5 | 1.144 | 0.0607 | 0.0197 | 18.8468
15 | 1.1121 | 0.06875 | 0.0217 | 16.176
15.5 | 1.069 | 0.07917 | 0.0216 | 13.5026
16 | 1.0235 | 0.09118 | 0.0185 | 11.225
16.5 | 0.9695 | 0.10699 | 0.0121 | 9.0616
17 | 0.9078 | 0.12754 | 0.0002 | 7.1178
17.5 | 0.7838 | 0.18332 | -0.0263 | 4.2756
18 | 0.7701 | 0.19997 | -0.0368 | 3.8511
18.5 | 0.7754 | 0.2094 | -0.0429 | 3.703
19 | 0.7896 | 0.21605 | -0.0463 | 3.6547

## 19. Re 250k Mach 0.10 (1)
BIGFOIL.COM POLAR EXPORT
NACA65A315
NACA65A315 |  |  |  | Cl Max: | 1.297 | at alpha= | 10 | deg
JavaFoil+Calcfoil stall+Eppler ext transition |  |  |  | L/D Max: | 63.662 | at alpha= | 3 | deg
Re: | 250000 |  |  | Cd Min: | 0.00935 | at alpha= | -1.5 | deg
Mach: | 0.1 |  |  | Cl=0 at alpha= | -2.4508 | deg
|  |  |  | @ Cl=0.1, Cd= | 0.0099834
|  |  |  | @ Cl=0.4, Cd= | 0.0098597
|  |  |  | @ Cl=0.6, Cd= | 0.010195
alpha (deg) | Cl | Cd | Cm | Cl/Cd
-19 | -0.624 | 0.22613 | -0.008 | -2.759
-18.5 | -0.649 | 0.2121 | -0.009 | -3.059
-18 | -0.673 | 0.19539 | -0.009 | -3.444
-17.5 | -0.696 | 0.17787 | -0.01 | -3.914
-17 | -0.718 | 0.16966 | -0.01 | -4.232
-16.5 | -0.738 | 0.16311 | -0.01 | -4.524
-16 | -0.756 | 0.15017 | -0.011 | -5.034
-15.5 | -0.771 | 0.14233 | -0.011 | -5.417
-15 | -0.783 | 0.1338 | -0.012 | -5.854
-14.5 | -0.792 | 0.12346 | -0.012 | -6.416
-14 | -0.797 | 0.1175 | -0.012 | -6.782
-13.5 | -0.791 | 0.10883 | -0.013 | -7.272
-13 | -0.782 | 0.10131 | -0.014 | -7.721
-12.5 | -0.769 | 0.09483 | -0.014 | -8.112
-12 | -0.754 | 0.08923 | -0.015 | -8.445
-11.5 | -0.734 | 0.08412 | -0.016 | -8.73
-11 | -0.713 | 0.07849 | -0.017 | -9.078
-10.5 | -0.687 | 0.07286 | -0.018 | -9.431
-10 | -0.659 | 0.06818 | -0.02 | -9.665
-9.5 | -0.628 | 0.06349 | -0.021 | -9.892
-9 | -0.594 | 0.05941 | -0.022 | -10.002
-8.5 | -0.558 | 0.05503 | -0.023 | -10.141
-8 | -0.519 | 0.05156 | -0.024 | -10.066
-7.5 | -0.478 | 0.04849 | -0.025 | -9.862
-7 | -0.435 | 0.04571 | -0.025 | -9.52
-6.5 | -0.391 | 0.04285 | -0.026 | -9.126
-6 | -0.426 | 0.01376 | -0.049 | -30.974
-5.5 | -0.369 | 0.01337 | -0.051 | -27.562
-5 | -0.31 | 0.01297 | -0.052 | -23.877
-4.5 | -0.25 | 0.01265 | -0.053 | -19.753
-4 | -0.189 | 0.01237 | -0.054 | -15.314
-3.5 | -0.129 | 0.01216 | -0.055 | -10.568
-3 | -0.067 | 0.01193 | -0.056 | -5.648
-2.5 | -0.006 | 0.0118 | -0.057 | -0.511
-2 | 0.055 | 0.01166 | -0.058 | 4.755
-1.5 | 0.117 | 0.00935 | -0.059 | 12.529
-1 | 0.179 | 0.00943 | -0.06 | 18.942
-0.5 | 0.24 | 0.00955 | -0.061 | 25.147
0 | 0.302 | 0.00962 | -0.062 | 31.375
0.5 | 0.363 | 0.0098 | -0.063 | 37.066
1 | 0.425 | 0.0099 | -0.064 | 42.917
1.5 | 0.485 | 0.00973 | -0.065 | 49.816
2 | 0.544 | 0.01007 | -0.066 | 54.005
2.5 | 0.602 | 0.0102 | -0.067 | 58.989
3 | 0.661 | 0.01038 | -0.067 | 63.662
3.5 | 0.718 | 0.01523 | -0.068 | 47.169
4 | 0.776 | 0.01578 | -0.069 | 49.194
4.5 | 0.833 | 0.01631 | -0.07 | 51.106
5 | 0.89 | 0.01689 | -0.071 | 52.7
5.5 | 0.944 | 0.01751 | -0.072 | 53.94
6 | 0.997 | 0.01822 | -0.073 | 54.731
6.5 | 1.048 | 0.0189 | -0.074 | 55.452
7 | 1.097 | 0.01972 | -0.074 | 55.619
7.5 | 1.143 | 0.02053 | -0.075 | 55.671
8 | 1.183 | 0.02143 | -0.076 | 55.199
8.5 | 1.218 | 0.02299 | -0.077 | 52.99
9 | 1.25 | 0.02406 | -0.077 | 51.977
9.5 | 1.277 | 0.02519 | -0.078 | 50.706
10 | 1.297 | 0.02653 | -0.079 | 48.909
10.5 | 1.1 | 0.07179 | -0.042 | 15.324
11 | 1.111 | 0.07643 | -0.042 | 14.543
11.5 | 1.118 | 0.08218 | -0.041 | 13.602
12 | 1.119 | 0.08915 | -0.039 | 12.554
12.5 | 1.117 | 0.09591 | -0.039 | 11.649
13 | 1.111 | 0.10298 | -0.038 | 10.788
13.5 | 1.1 | 0.1095 | -0.037 | 10.046
14 | 1.08 | 0.11487 | -0.034 | 9.404
14.5 | 1.057 | 0.12642 | -0.034 | 8.362
15 | 1.03 | 0.13176 | -0.033 | 7.818

## 20. Re 250k Mach 0.10 (2)
BIGFOIL.COM POLAR EXPORT
NACA65A315
NACA65A315 |  |  |  | Cl Max: | 1.1522 | at alpha= | 14 | deg
XFOIL ncrit=9 |  |  |  | L/D Max: | 73.6255 | at alpha= | 5.5 | deg
Re: | 250000 |  |  | Cd Min: | 0.21714 | at alpha= | 19 | deg
Mach: | 0.1 |  |  | Cl=0 at alpha= | -1.7698 | deg
|  |  |  | @ Cl=0.1, Cd= | 0.012653
|  |  |  | @ Cl=0.4, Cd= | 0.012457
|  |  |  | @ Cl=0.6, Cd= | 0.012074
alpha (deg) | Cl | Cd | Cm | Cl/Cd
-14.5 | -0.431 | 0.14354 | -0.0483 | -3.0026
-14 | -0.4191 | 0.13779 | -0.0489 | -3.0416
-13.5 | -0.4145 | 0.13122 | -0.0503 | -3.1588
-13 | -0.4291 | 0.12167 | -0.0552 | -3.5268
-12.5 | -0.4609 | 0.10959 | -0.0622 | -4.2057
-12 | -0.5188 | 0.09672 | -0.0672 | -5.3639
-11.5 | -0.5777 | 0.08949 | -0.066 | -6.4555
-11 | -0.6262 | 0.08135 | -0.069 | -7.6976
-10.5 | -0.6201 | 0.06743 | -0.0745 | -9.1962
-10 | -0.6094 | 0.06135 | -0.0783 | -9.9332
-9.5 | -0.6693 | 0.04419 | -0.0738 | -15.146
-9 | -0.656 | 0.0367 | -0.0707 | -17.8747
-8.5 | -0.6209 | 0.03164 | -0.0691 | -19.6239
-8 | -0.5661 | 0.02901 | -0.07 | -19.514
-7.5 | -0.4898 | 0.02425 | -0.0757 | -20.1979
-7 | -0.4397 | 0.02278 | -0.075 | -19.302
-6.5 | -0.3592 | 0.01997 | -0.0811 | -17.987
-6 | -0.3102 | 0.0185 | -0.0803 | -16.7676
-5.5 | -0.2466 | 0.01701 | -0.0827 | -14.4974
-5 | -0.2149 | 0.01601 | -0.0783 | -13.4229
-4.5 | -0.1799 | 0.01525 | -0.0744 | -11.7967
-4 | -0.158 | 0.01378 | -0.0683 | -11.4659
-3.5 | -0.1638 | 0.01212 | -0.0559 | -13.5149
-3 | -0.1175 | 0.01211 | -0.0532 | -9.7027
-2.5 | -0.0807 | 0.01234 | -0.0486 | -6.5397
-2 | -0.018 | 0.01245 | -0.0492 | -1.4458
-1.5 | 0.0211 | 0.01266 | -0.0453 | 1.6667
-1 | 0.0706 | 0.01269 | -0.0437 | 5.5634
-0.5 | 0.1255 | 0.01262 | -0.0434 | 9.9445
0 | 0.174 | 0.01258 | -0.0421 | 13.8315
0.5 | 0.2354 | 0.01241 | -0.0434 | 18.9686
1 | 0.2767 | 0.01247 | -0.0407 | 22.1893
1.5 | 0.3425 | 0.01234 | -0.0429 | 27.7553
2 | 0.3849 | 0.01247 | -0.0404 | 30.8661
2.5 | 0.455 | 0.01241 | -0.0435 | 36.664
3 | 0.5047 | 0.01247 | -0.0425 | 40.4731
3.5 | 0.5693 | 0.0122 | -0.044 | 46.6639
4 | 0.6473 | 0.01188 | -0.0483 | 54.4865
4.5 | 0.7196 | 0.01163 | -0.0515 | 61.8745
5 | 0.7964 | 0.01153 | -0.0557 | 69.072
5.5 | 0.8651 | 0.01175 | -0.0585 | 73.6255
6 | 0.9035 | 0.01316 | -0.0561 | 68.655
6.5 | 0.851 | 0.01468 | -0.0367 | 57.97
7 | 0.8177 | 0.01785 | -0.0227 | 45.8095
7.5 | 0.8271 | 0.01999 | -0.0163 | 41.3757
8 | 0.8467 | 0.02184 | -0.0117 | 38.7683
8.5 | 0.8684 | 0.02377 | -0.0077 | 36.5334
9 | 0.8887 | 0.02604 | -0.0039 | 34.1283
9.5 | 0.9174 | 0.02795 | -0.0011 | 32.8229
10 | 0.9495 | 0.0301 | 0.0013 | 31.5449
10.5 | 0.9881 | 0.03207 | 0.0032 | 30.8107
11 | 1.0435 | 0.03485 | 0.003 | 29.9426
11.5 | 1.0667 | 0.03694 | 0.0061 | 28.8766
12 | 1.0966 | 0.0394 | 0.008 | 27.8325
12.5 | 1.1285 | 0.04361 | 0.0099 | 25.8771
13 | 1.1371 | 0.04776 | 0.0134 | 23.8086
13.5 | 1.1472 | 0.05089 | 0.0159 | 22.5427
14 | 1.1522 | 0.05664 | 0.0182 | 20.3425
14.5 | 1.1235 | 0.0635 | 0.0213 | 17.6929
15 | 1.087 | 0.07231 | 0.0226 | 15.0325
15.5 | 1.041 | 0.0836 | 0.0213 | 12.4522
16 | 0.9934 | 0.09673 | 0.0167 | 10.2698
16.5 | 0.9472 | 0.11213 | 0.0099 | 8.4473
17 | 0.891 | 0.13248 | -0.002 | 6.7255
17.5 | 0.7826 | 0.18492 | -0.0271 | 4.2321
18 | 0.7715 | 0.20071 | -0.0369 | 3.8439
18.5 | 0.7761 | 0.21042 | -0.0434 | 3.6883
19 | 0.7904 | 0.21714 | -0.0469 | 3.64

## 21. Re 250k Mach 0.25 (1)
BIGFOIL.COM POLAR EXPORT
NACA65A315
NACA65A315 |  |  |  | Cl Max: | 1.255 | at alpha= | 9 | deg
JavaFoil+Calcfoil stall+Eppler ext transition |  |  |  | L/D Max: | 63.881 | at alpha= | 3 | deg
Re: | 250000 |  |  | Cd Min: | 0.00951 | at alpha= | -1.5 | deg
Mach: | 0.25 |  |  | Cl=0 at alpha= | -2.4524 | deg
|  |  |  | @ Cl=0.1, Cd= | 0.010231
|  |  |  | @ Cl=0.4, Cd= | 0.0099731
|  |  |  | @ Cl=0.6, Cd= | 0.010375
alpha (deg) | Cl | Cd | Cm | Cl/Cd
-17.5 | -0.335 | 0.24337 | -0.011 | -1.378
-17 | -0.401 | 0.22675 | -0.012 | -1.767
-16.5 | -0.46 | 0.21495 | -0.011 | -2.141
-16 | -0.515 | 0.18948 | -0.011 | -2.72
-15.5 | -0.566 | 0.17124 | -0.011 | -3.305
-15 | -0.611 | 0.1572 | -0.012 | -3.889
-14.5 | -0.651 | 0.14751 | -0.012 | -4.411
-14 | -0.684 | 0.134 | -0.012 | -5.101
-13.5 | -0.699 | 0.12023 | -0.013 | -5.816
-13 | -0.708 | 0.1102 | -0.014 | -6.429
-12.5 | -0.712 | 0.10254 | -0.014 | -6.945
-12 | -0.71 | 0.09531 | -0.015 | -7.454
-11.5 | -0.703 | 0.08895 | -0.015 | -7.905
-11 | -0.691 | 0.08289 | -0.016 | -8.337
-10.5 | -0.674 | 0.07679 | -0.017 | -8.773
-10 | -0.652 | 0.07102 | -0.019 | -9.183
-9.5 | -0.627 | 0.06623 | -0.02 | -9.46
-9 | -0.597 | 0.06138 | -0.022 | -9.724
-8.5 | -0.563 | 0.05693 | -0.023 | -9.892
-8 | -0.527 | 0.05265 | -0.025 | -10.003
-7.5 | -0.486 | 0.04954 | -0.025 | -9.817
-7 | -0.444 | 0.04644 | -0.026 | -9.558
-6.5 | -0.4 | 0.04351 | -0.027 | -9.185
-6 | -0.354 | 0.04074 | -0.028 | -8.688
-5.5 | -0.378 | 0.01365 | -0.052 | -27.687
-5 | -0.318 | 0.01322 | -0.053 | -24.039
-4.5 | -0.256 | 0.01295 | -0.054 | -19.811
-4 | -0.194 | 0.0126 | -0.055 | -15.437
-3.5 | -0.132 | 0.01233 | -0.056 | -10.708
-3 | -0.069 | 0.01214 | -0.057 | -5.701
-2.5 | -0.006 | 0.01192 | -0.058 | -0.52
-2 | 0.057 | 0.01178 | -0.059 | 4.833
-1.5 | 0.12 | 0.00951 | -0.061 | 12.66
-1 | 0.184 | 0.00955 | -0.062 | 19.234
-0.5 | 0.247 | 0.00966 | -0.063 | 25.566
0 | 0.31 | 0.00979 | -0.064 | 31.672
0.5 | 0.373 | 0.00996 | -0.065 | 37.504
1 | 0.435 | 0.00999 | -0.066 | 43.539
1.5 | 0.496 | 0.01011 | -0.066 | 49.034
2 | 0.557 | 0.01026 | -0.067 | 54.317
2.5 | 0.617 | 0.01042 | -0.068 | 59.223
3 | 0.677 | 0.0106 | -0.069 | 63.881
3.5 | 0.737 | 0.01562 | -0.07 | 47.163
4 | 0.796 | 0.01621 | -0.071 | 49.112
4.5 | 0.855 | 0.0168 | -0.072 | 50.878
5 | 0.912 | 0.01745 | -0.073 | 52.266
5.5 | 0.967 | 0.0181 | -0.074 | 53.426
6 | 1.02 | 0.01886 | -0.075 | 54.092
6.5 | 1.071 | 0.01967 | -0.075 | 54.435
7 | 1.119 | 0.02058 | -0.076 | 54.368
7.5 | 1.163 | 0.02152 | -0.077 | 54.025
8 | 1.199 | 0.02303 | -0.078 | 52.076
8.5 | 1.231 | 0.02424 | -0.079 | 50.779
9 | 1.255 | 0.02541 | -0.079 | 49.397
9.5 | 1.066 | 0.06389 | -0.044 | 16.678
10 | 1.074 | 0.06992 | -0.042 | 15.366
10.5 | 1.076 | 0.07588 | -0.039 | 14.18
11 | 1.073 | 0.082 | -0.039 | 13.09
11.5 | 1.063 | 0.08852 | -0.037 | 12.003
12 | 1.044 | 0.09676 | -0.035 | 10.794
12.5 | 1.019 | 0.10369 | -0.033 | 9.826
13 | 0.986 | 0.11305 | -0.032 | 8.724
13.5 | 0.947 | 0.12344 | -0.032 | 7.671
14 | 0.893 | 0.13243 | -0.031 | 6.744

## 22. Re 250k Mach 0.25 (2)
BIGFOIL.COM POLAR EXPORT
NACA65A315
NACA65A315 |  |  |  | Cl Max: | 1.0965 | at alpha= | 12 | deg
XFOIL ncrit=9 |  |  |  | L/D Max: | 72.1109 | at alpha= | 5.5 | deg
Re: | 250000 |  |  | Cd Min: | 0.18996 | at alpha= | 17 | deg
Mach: | 0.25 |  |  | Cl=0 at alpha= | -1.7207 | deg
|  |  |  | @ Cl=0.1, Cd= | 0.012956
|  |  |  | @ Cl=0.4, Cd= | 0.012758
|  |  |  | @ Cl=0.6, Cd= | 0.012487
alpha (deg) | Cl | Cd | Cm | Cl/Cd
-14.5 | -0.4164 | 0.14806 | -0.048 | -2.8124
-14 | -0.4056 | 0.14199 | -0.049 | -2.8565
-13.5 | -0.4019 | 0.13525 | -0.0506 | -2.9715
-13 | -0.4243 | 0.12551 | -0.0572 | -3.3806
-12.5 | -0.4425 | 0.11674 | -0.0599 | -3.7905
-12 | -0.4435 | 0.11128 | -0.0546 | -3.9854
-11.5 | -0.4565 | 0.10661 | -0.0514 | -4.282
-11 | -0.4743 | 0.10165 | -0.0488 | -4.666
-10.5 | -0.4883 | 0.08582 | -0.0629 | -5.6898
-10 | -0.5455 | 0.06723 | -0.0834 | -8.1139
-9.5 | -0.6242 | 0.04946 | -0.0833 | -12.6203
-9 | -0.6216 | 0.04157 | -0.0815 | -14.9531
-8.5 | -0.6003 | 0.03501 | -0.0794 | -17.1465
-8 | -0.5581 | 0.03069 | -0.0785 | -18.1851
-7.5 | -0.51 | 0.02629 | -0.0782 | -19.399
-7 | -0.4351 | 0.02352 | -0.0822 | -18.4991
-6.5 | -0.3505 | 0.02055 | -0.0883 | -17.056
-6 | -0.3017 | 0.01947 | -0.0868 | -15.4956
-5.5 | -0.2553 | 0.01768 | -0.0853 | -14.44
-5 | -0.2018 | 0.01626 | -0.085 | -12.4108
-4.5 | -0.1698 | 0.01556 | -0.08 | -10.9126
-4 | -0.142 | 0.01465 | -0.0744 | -9.6928
-3.5 | -0.1632 | 0.01238 | -0.0594 | -13.1826
-3 | -0.1272 | 0.01234 | -0.054 | -10.3079
-2.5 | -0.076 | 0.01243 | -0.0518 | -6.1142
-2 | -0.0367 | 0.01276 | -0.0473 | -2.8762
-1.5 | 0.029 | 0.01281 | -0.0482 | 2.2639
-1 | 0.0691 | 0.01295 | -0.0443 | 5.3359
-0.5 | 0.1228 | 0.01296 | -0.0433 | 9.4753
0 | 0.1767 | 0.01284 | -0.0428 | 13.7617
0.5 | 0.2207 | 0.01287 | -0.0402 | 17.1484
1 | 0.2853 | 0.01275 | -0.0418 | 22.3765
1.5 | 0.3291 | 0.01286 | -0.0393 | 25.591
2 | 0.3983 | 0.01275 | -0.0418 | 31.2392
2.5 | 0.4409 | 0.01294 | -0.0391 | 34.0726
3 | 0.5076 | 0.0129 | -0.041 | 39.3488
3.5 | 0.5765 | 0.01258 | -0.043 | 45.8267
4 | 0.6449 | 0.01231 | -0.0448 | 52.3883
4.5 | 0.7219 | 0.01193 | -0.0481 | 60.5113
5 | 0.8005 | 0.01181 | -0.0521 | 67.7815
5.5 | 0.8711 | 0.01208 | -0.0546 | 72.1109
6 | 0.8801 | 0.01375 | -0.0468 | 64.0073
6.5 | 0.8287 | 0.016 | -0.0282 | 51.7938
7 | 0.8074 | 0.01924 | -0.0169 | 41.9647
7.5 | 0.8223 | 0.02135 | -0.0114 | 38.5152
8 | 0.838 | 0.02367 | -0.0064 | 35.4035
8.5 | 0.8623 | 0.0257 | -0.0026 | 33.5525
9 | 0.8834 | 0.02829 | 0.0014 | 31.2266
9.5 | 0.916 | 0.03014 | 0.004 | 30.3915
10 | 0.9576 | 0.03252 | 0.0062 | 29.4465
10.5 | 0.9929 | 0.03465 | 0.0085 | 28.6551
11 | 1.0413 | 0.03789 | 0.0097 | 27.4822
11.5 | 1.0647 | 0.04086 | 0.0128 | 26.0573
12 | 1.0965 | 0.04583 | 0.0145 | 23.9254
12.5 | 1.0871 | 0.05068 | 0.0192 | 21.4503
13 | 1.0708 | 0.05727 | 0.0228 | 18.6974
13.5 | 1.0538 | 0.06366 | 0.0247 | 16.5536
14 | 1.0204 | 0.07286 | 0.0252 | 14.0049
14.5 | 0.9945 | 0.0818 | 0.0237 | 12.1577
15 | 0.9223 | 0.09964 | 0.0164 | 9.2563
15.5 | 0.8418 | 0.12472 | 0.0016 | 6.7495
16 | 0.7955 | 0.14791 | -0.0111 | 5.3783
17 | 0.7526 | 0.18996 | -0.0322 | 3.9619

## 23. Re 250k Mach 0.50 (1)
BIGFOIL.COM POLAR EXPORT
NACA65A315
NACA65A315 |  |  |  | Cl Max: | 1.236 | at alpha= | 20 | deg
JavaFoil+Calcfoil stall+Eppler ext transition |  |  |  | L/D Max: | 64.861 | at alpha= | 3 | deg
Re: | 250000 |  |  | Cd Min: | 0.01016 | at alpha= | -1 | deg
Mach: | 0.5 |  |  | Cl=0 at alpha= | -2.4507 | deg
|  |  |  | @ Cl=0.1, Cd= | 0.012437
|  |  |  | @ Cl=0.4, Cd= | 0.010486
|  |  |  | @ Cl=0.6, Cd= | 0.01103
alpha (deg) | Cl | Cd | Cm | Cl/Cd
-20 | -0.976 | 0.26058 | -0.014 | -3.745
-19.5 | -0.949 | 0.25416 | -0.015 | -3.734
-19 | -0.92 | 0.24606 | -0.015 | -3.738
-18.5 | -0.893 | 0.23618 | -0.015 | -3.779
-18 | -0.865 | 0.23741 | -0.016 | -3.645
-17.5 | -0.838 | 0.2257 | -0.016 | -3.715
-17 | -0.811 | 0.22106 | -0.017 | -3.67
-16.5 | -0.784 | 0.21654 | -0.017 | -3.622
-16 | -0.757 | 0.21212 | -0.018 | -3.569
-15.5 | -0.728 | 0.19844 | -0.017 | -3.668
-15 | -0.7 | 0.19508 | -0.018 | -3.59
-14.5 | -0.673 | 0.18651 | -0.018 | -3.608
-14 | -0.646 | 0.18224 | -0.019 | -3.542
-13.5 | -0.618 | 0.17815 | -0.019 | -3.469
-13 | -0.59 | 0.17536 | -0.02 | -3.367
-12.5 | -0.562 | 0.17551 | -0.019 | -3.2
-12 | -0.534 | 0.16615 | -0.019 | -3.213
-11.5 | -0.506 | 0.15679 | -0.02 | -3.228
-11 | -0.478 | 0.15371 | -0.02 | -3.113
-10.5 | -0.451 | 0.14519 | -0.021 | -3.103
-10 | -0.422 | 0.13575 | -0.019 | -3.109
-9.5 | -0.394 | 0.13315 | -0.02 | -2.962
-9 | -0.366 | 0.11342 | -0.018 | -3.228
-8.5 | -0.338 | 0.10177 | -0.019 | -3.324
-8 | -0.463 | 0.06735 | -0.019 | -6.879
-7.5 | -0.482 | 0.05753 | -0.023 | -8.38
-7 | -0.463 | 0.05173 | -0.027 | -8.95
-6.5 | -0.428 | 0.04728 | -0.028 | -9.05
-6 | -0.384 | 0.04387 | -0.029 | -8.763
-5.5 | -0.336 | 0.04119 | -0.03 | -8.158
-5 | -0.285 | 0.03831 | -0.032 | -7.434
-4.5 | -0.282 | 0.01431 | -0.06 | -19.728
-4 | -0.217 | 0.01381 | -0.062 | -15.686
-3.5 | -0.147 | 0.01339 | -0.063 | -10.995
-3 | -0.077 | 0.01307 | -0.064 | -5.907
-2.5 | -0.007 | 0.01282 | -0.065 | -0.54
-2 | 0.064 | 0.01264 | -0.066 | 5.032
-1.5 | 0.135 | 0.01224 | -0.068 | 10.988
-1 | 0.205 | 0.01016 | -0.068 | 20.205
-0.5 | 0.276 | 0.01024 | -0.069 | 26.949
0 | 0.343 | 0.01037 | -0.07 | 33.075
0.5 | 0.412 | 0.01051 | -0.072 | 39.26
1 | 0.482 | 0.01069 | -0.073 | 45.087
1.5 | 0.551 | 0.01086 | -0.074 | 50.729
2 | 0.62 | 0.0111 | -0.075 | 55.844
2.5 | 0.685 | 0.01133 | -0.076 | 60.462
3 | 0.752 | 0.01159 | -0.077 | 64.861
3.5 | 0.817 | 0.01759 | -0.078 | 46.469
4 | 0.882 | 0.01839 | -0.079 | 47.945
4.5 | 0.945 | 0.01975 | -0.08 | 47.831
5 | 1.005 | 0.02026 | -0.081 | 49.63
5.5 | 1.06 | 0.02132 | -0.082 | 49.706
6 | 1.109 | 0.02247 | -0.083 | 49.348
6.5 | 0.958 | 0.04578 | -0.046 | 20.926
7 | 1.179 | 0.02586 | -0.084 | 45.605
7.5 | 0.992 | 0.05617 | -0.045 | 17.662
8 | 0.948 | 0.06405 | -0.037 | 14.802
8.5 | 0.608 | 0.0955 | -0.028 | 6.369
9 | 0.636 | 0.11652 | -0.033 | 5.459
9.5 | 0.664 | 0.12292 | -0.036 | 5.401
10 | 0.691 | 0.13056 | -0.038 | 5.295
10.5 | 0.72 | 0.14099 | -0.042 | 5.105
11 | 0.747 | 0.14452 | -0.043 | 5.168
11.5 | 0.774 | 0.15437 | -0.044 | 5.014
12 | 0.801 | 0.16151 | -0.044 | 4.961
12.5 | 0.83 | 0.17477 | -0.048 | 4.748
13 | 0.857 | 0.17865 | -0.049 | 4.795
13.5 | 0.884 | 0.18281 | -0.049 | 4.833
14 | 0.91 | 0.18728 | -0.05 | 4.86
14.5 | 0.937 | 0.19528 | -0.051 | 4.801
15 | 0.966 | 0.20746 | -0.054 | 4.657
15.5 | 0.993 | 0.21187 | -0.055 | 4.685
16 | 1.019 | 0.21415 | -0.055 | 4.759
16.5 | 1.046 | 0.22071 | -0.056 | 4.737
17 | 1.072 | 0.23604 | -0.056 | 4.541
17.5 | 1.101 | 0.23542 | -0.06 | 4.678
18 | 1.128 | 0.24735 | -0.061 | 4.559
18.5 | 1.154 | 0.26289 | -0.061 | 4.389
19 | 1.182 | 0.26284 | -0.063 | 4.497
19.5 | 1.21 | 0.26669 | -0.065 | 4.536
20 | 1.236 | 0.27804 | -0.066 | 4.445

## 24. Re 250k Mach 0.50 (2)
BIGFOIL.COM POLAR EXPORT
NACA65A315
NACA65A315 |  |  |  | Cl Max: | 0.9504 | at alpha= | 10.5 | deg
XFOIL ncrit=9 |  |  |  | L/D Max: | 60.9739 | at alpha= | 5.5 | deg
Re: | 250000 |  |  | Cd Min: | 0.24463 | at alpha= | -20 | deg
Mach: | 0.5 |  |  | Cl=0 at alpha= | -1.3405 | deg
|  |  |  | @ Cl=0.1, Cd= | 0.014442
|  |  |  | @ Cl=0.4, Cd= | 0.015409
|  |  |  | @ Cl=0.6, Cd= | 0.014548
alpha (deg) | Cl | Cd | Cm | Cl/Cd
-20 | -0.5692 | 0.24463 | -0.0154 | -2.3268
-19.5 | -0.5465 | 0.23528 | -0.0183 | -2.3228
-19 | -0.5251 | 0.22795 | -0.0216 | -2.3036
-18.5 | -0.5055 | 0.22071 | -0.0254 | -2.2903
-18 | -0.4889 | 0.21327 | -0.0303 | -2.2924
-17.5 | -0.4863 | 0.2078 | -0.0374 | -2.3402
-17 | -0.4561 | 0.19751 | -0.0376 | -2.3093
-16.5 | -0.4368 | 0.19078 | -0.0399 | -2.2895
-16 | -0.4282 | 0.18384 | -0.045 | -2.3292
-15.5 | -0.427 | 0.17764 | -0.0502 | -2.4037
-15 | -0.3999 | 0.16859 | -0.0492 | -2.372
-14.5 | -0.3864 | 0.16216 | -0.0503 | -2.3828
-14 | -0.3797 | 0.15568 | -0.0518 | -2.439
-13.5 | -0.3963 | 0.14962 | -0.0558 | -2.6487
-13 | -0.408 | 0.14299 | -0.0558 | -2.8533
-12.5 | -0.396 | 0.13788 | -0.0498 | -2.8721
-12 | -0.3994 | 0.13364 | -0.0464 | -2.9886
-11.5 | -0.4053 | 0.12373 | -0.0568 | -3.2757
-11 | -0.3921 | 0.11179 | -0.0657 | -3.5075
-10.5 | -0.3584 | 0.1039 | -0.0697 | -3.4495
-10 | -0.3589 | 0.08898 | -0.0807 | -4.0335
-9.5 | -0.3645 | 0.07305 | -0.0954 | -4.9897
-9 | -0.4106 | 0.05539 | -0.1122 | -7.4129
-8.5 | -0.4227 | 0.04656 | -0.1186 | -9.0786
-8 | -0.4314 | 0.03939 | -0.1201 | -10.952
-7.5 | -0.4281 | 0.03382 | -0.1167 | -12.6582
-7 | -0.405 | 0.02927 | -0.1126 | -13.8367
-6.5 | -0.3485 | 0.0257 | -0.1118 | -13.5603
-6 | -0.2918 | 0.0222 | -0.1105 | -13.1441
-5.5 | -0.2262 | 0.01989 | -0.1102 | -11.3725
-5 | -0.1688 | 0.01828 | -0.1085 | -9.2341
-4.5 | -0.1394 | 0.01706 | -0.1017 | -8.1712
-4 | -0.1176 | 0.0163 | -0.0931 | -7.2147
-3.5 | -0.0983 | 0.01556 | -0.0842 | -6.3175
-3 | -0.1233 | 0.01359 | -0.0676 | -9.0728
-2.5 | -0.1134 | 0.01341 | -0.0553 | -8.4564
-2 | -0.0491 | 0.01358 | -0.0532 | -3.6156
-1.5 | -0.0141 | 0.01408 | -0.0461 | -1.0014
-1 | 0.0301 | 0.01444 | -0.0411 | 2.0845
-0.5 | 0.0974 | 0.01442 | -0.041 | 6.7545
0 | 0.1313 | 0.01471 | -0.0348 | 8.9259
0.5 | 0.2109 | 0.01451 | -0.0377 | 14.5348
1 | 0.2384 | 0.01484 | -0.0306 | 16.0647
2 | 0.3482 | 0.01503 | -0.027 | 23.167
2.5 | 0.3794 | 0.01546 | -0.0207 | 24.5408
3 | 0.4771 | 0.01522 | -0.0268 | 31.3469
3.5 | 0.5532 | 0.01481 | -0.0281 | 37.3531
4 | 0.6265 | 0.0144 | -0.0285 | 43.5069
4.5 | 0.7202 | 0.01357 | -0.0321 | 53.073
5 | 0.7994 | 0.01334 | -0.0335 | 59.925
5.5 | 0.864 | 0.01417 | -0.0334 | 60.9739
6 | 0.8197 | 0.01765 | -0.0184 | 46.4419
6.5 | 0.779 | 0.02214 | -0.0058 | 35.1852
7 | 0.7852 | 0.02537 | 0.0007 | 30.9499
7.5 | 0.8006 | 0.02841 | 0.0057 | 28.1802
8 | 0.817 | 0.03162 | 0.0106 | 25.8381
8.5 | 0.8467 | 0.03425 | 0.0147 | 24.7212
9 | 0.8845 | 0.03682 | 0.0189 | 24.0223
9.5 | 0.9204 | 0.03989 | 0.0225 | 23.0735
10 | 0.9477 | 0.04443 | 0.0264 | 21.3302
10.5 | 0.9504 | 0.05032 | 0.0298 | 18.8871
11 | 0.9413 | 0.05731 | 0.0319 | 16.4247
12 | 0.884 | 0.07686 | 0.0299 | 11.5014
12.5 | 0.8449 | 0.08978 | 0.0243 | 9.4108
13 | 0.8027 | 0.10549 | 0.0151 | 7.6093
13.5 | 0.7689 | 0.12231 | 0.0049 | 6.2865
14 | 0.7445 | 0.13996 | -0.0049 | 5.3194
14.5 | 0.7385 | 0.15351 | -0.0121 | 4.8108
15 | 0.7404 | 0.16551 | -0.018 | 4.4734
15.5 | 0.7352 | 0.18322 | -0.0275 | 4.0127

## 25. Re 500k Mach 0.00 (1)
BIGFOIL.COM POLAR EXPORT
NACA65A315
NACA65A315 |  |  |  | Cl Max: | 1.342 | at alpha= | 11.5 | deg
JavaFoil+Calcfoil stall+Eppler ext transition |  |  |  | L/D Max: | 87.069 | at alpha= | 3.5 | deg
Re: | 500000 |  |  | Cd Min: | 0.00737 | at alpha= | -1.5 | deg
Mach: | 0 |  |  | Cl=0 at alpha= | -2.4508 | deg
|  |  |  | @ Cl=0.1, Cd= | 0.0080308
|  |  |  | @ Cl=0.4, Cd= | 0.0077061
|  |  |  | @ Cl=0.6, Cd= | 0.0080025
alpha (deg) | Cl | Cd | Cm | Cl/Cd
-19 | -0.673 | 0.1896 | -0.009 | -3.548
-18.5 | -0.694 | 0.17911 | -0.009 | -3.875
-18 | -0.715 | 0.16962 | -0.01 | -4.213
-17.5 | -0.734 | 0.15894 | -0.01 | -4.62
-17 | -0.753 | 0.14981 | -0.011 | -5.023
-16.5 | -0.769 | 0.14513 | -0.011 | -5.296
-16 | -0.783 | 0.13397 | -0.012 | -5.844
-15.5 | -0.795 | 0.12781 | -0.012 | -6.217
-15 | -0.804 | 0.11901 | -0.013 | -6.754
-14.5 | -0.81 | 0.11125 | -0.014 | -7.278
-14 | -0.811 | 0.10625 | -0.014 | -7.631
-13.5 | -0.804 | 0.09932 | -0.015 | -8.095
-13 | -0.792 | 0.09353 | -0.016 | -8.468
-12.5 | -0.778 | 0.08706 | -0.017 | -8.941
-12 | -0.761 | 0.08169 | -0.018 | -9.316
-11.5 | -0.741 | 0.07714 | -0.019 | -9.604
-11 | -0.717 | 0.07199 | -0.02 | -9.965
-10.5 | -0.691 | 0.06705 | -0.021 | -10.31
-10 | -0.662 | 0.06246 | -0.022 | -10.607
-9.5 | -0.631 | 0.05815 | -0.023 | -10.844
-9 | -0.717 | 0.01558 | -0.042 | -46.02
-8.5 | -0.678 | 0.01457 | -0.043 | -46.537
-8 | -0.632 | 0.01382 | -0.045 | -45.745
-7.5 | -0.585 | 0.01319 | -0.046 | -44.334
-7 | -0.536 | 0.01254 | -0.047 | -42.728
-6.5 | -0.481 | 0.01202 | -0.048 | -39.999
-6 | -0.425 | 0.01162 | -0.049 | -36.527
-5.5 | -0.367 | 0.01126 | -0.05 | -32.592
-5 | -0.308 | 0.01093 | -0.051 | -28.188
-4.5 | -0.249 | 0.01063 | -0.052 | -23.382
-4 | -0.188 | 0.01042 | -0.053 | -18.087
-3.5 | -0.128 | 0.01026 | -0.054 | -12.467
-3 | -0.067 | 0.01009 | -0.055 | -6.643
-2.5 | -0.006 | 0.00992 | -0.057 | -0.605
-2 | 0.055 | 0.00978 | -0.058 | 5.641
-1.5 | 0.117 | 0.00737 | -0.059 | 15.801
-1 | 0.178 | 0.00742 | -0.06 | 23.946
-0.5 | 0.239 | 0.00749 | -0.061 | 31.899
0 | 0.3 | 0.00756 | -0.062 | 39.723
0.5 | 0.362 | 0.00765 | -0.063 | 47.233
1 | 0.423 | 0.00774 | -0.064 | 54.637
1.5 | 0.484 | 0.00781 | -0.065 | 61.928
2 | 0.545 | 0.0079 | -0.066 | 68.954
2.5 | 0.604 | 0.00801 | -0.067 | 75.413
3 | 0.664 | 0.00818 | -0.068 | 81.188
3.5 | 0.724 | 0.00831 | -0.069 | 87.069
4 | 0.775 | 0.0136 | -0.069 | 56.955
4.5 | 0.832 | 0.01406 | -0.07 | 59.167
5 | 0.888 | 0.01455 | -0.071 | 61.027
5.5 | 0.943 | 0.01507 | -0.072 | 62.526
6 | 0.995 | 0.01565 | -0.073 | 63.6
6.5 | 1.046 | 0.01628 | -0.073 | 64.293
7 | 1.096 | 0.01695 | -0.074 | 64.646
7.5 | 1.142 | 0.01761 | -0.075 | 64.842
8 | 1.184 | 0.01838 | -0.076 | 64.406
8.5 | 1.221 | 0.01967 | -0.077 | 62.088
9 | 1.254 | 0.02061 | -0.078 | 60.871
9.5 | 1.283 | 0.02167 | -0.078 | 59.188
10 | 1.306 | 0.02277 | -0.079 | 57.377
10.5 | 1.325 | 0.02409 | -0.08 | 54.995
11 | 1.338 | 0.02537 | -0.08 | 52.739
11.5 | 1.342 | 0.02693 | -0.08 | 49.819
12 | 1.135 | 0.07999 | -0.047 | 14.192
12.5 | 1.135 | 0.08626 | -0.046 | 13.157
13 | 1.131 | 0.09173 | -0.046 | 12.335
13.5 | 1.123 | 0.09921 | -0.045 | 11.321
14 | 1.108 | 0.10499 | -0.045 | 10.557
14.5 | 1.089 | 0.11141 | -0.044 | 9.77
15 | 1.065 | 0.12043 | -0.043 | 8.842
15.5 | 1.038 | 0.12818 | -0.042 | 8.102
16 | 1.011 | 0.13577 | -0.042 | 7.444
16.5 | 0.98 | 0.14479 | -0.04 | 6.769

## 26. Re 500k Mach 0.00 (2)
BIGFOIL.COM POLAR EXPORT
NACA65A315
NACA65A315 |  |  |  | Cl Max: | 1.236 | at alpha= | 17 | deg
XFOIL ncrit=9 |  |  |  | L/D Max: | 87.7179 | at alpha= | 5.5 | deg
Re: | 500000 |  |  | Cd Min: | 0.17439 | at alpha= | -17 | deg
Mach: | 0 |  |  | Cl=0 at alpha= | -2.3483 | deg
|  |  |  | @ Cl=0.1, Cd= | 0.0078803
|  |  |  | @ Cl=0.4, Cd= | 0.0081249
|  |  |  | @ Cl=0.6, Cd= | 0.0081159
alpha (deg) | Cl | Cd | Cm | Cl/Cd
-17 | -0.4792 | 0.17439 | -0.0347 | -2.7479
-16.5 | -0.4647 | 0.16777 | -0.0358 | -2.7699
-16 | -0.4481 | 0.16285 | -0.0373 | -2.7516
-15.5 | -0.4392 | 0.15596 | -0.0401 | -2.8161
-15 | -0.4498 | 0.14345 | -0.0477 | -3.1356
-14.5 | -0.4489 | 0.135 | -0.0491 | -3.3252
-14 | -0.4364 | 0.13052 | -0.0496 | -3.3435
-13.5 | -0.6139 | 0.07459 | -0.077 | -8.2303
-13 | -0.6858 | 0.06148 | -0.0812 | -11.1548
-12.5 | -0.7495 | 0.05125 | -0.0822 | -14.6244
-12 | -0.7909 | 0.03868 | -0.0862 | -20.4473
-11.5 | -0.7861 | 0.03164 | -0.0858 | -24.8451
-11 | -0.7519 | 0.02764 | -0.086 | -27.2033
-10.5 | -0.7026 | 0.02383 | -0.0882 | -29.4838
-10 | -0.6449 | 0.02224 | -0.0908 | -28.9973
-9.5 | -0.5843 | 0.02035 | -0.0936 | -28.7125
-9 | -0.5121 | 0.01799 | -0.099 | -28.4658
-8.5 | -0.4573 | 0.0172 | -0.1001 | -26.5872
-8 | -0.3987 | 0.01582 | -0.1023 | -25.2023
-7.5 | -0.3459 | 0.01507 | -0.1027 | -22.9529
-7 | -0.31 | 0.01404 | -0.0996 | -22.0798
-6.5 | -0.2717 | 0.01343 | -0.0967 | -20.2308
-6 | -0.2274 | 0.01297 | -0.0949 | -17.5328
-5.5 | -0.1947 | 0.012 | -0.0908 | -16.225
-5 | -0.157 | 0.01153 | -0.0874 | -13.6167
-4.5 | -0.1221 | 0.01098 | -0.0834 | -11.1202
-4 | -0.0849 | 0.01041 | -0.0798 | -8.1556
-3.5 | -0.088 | 0.0083 | -0.0688 | -10.6024
-3 | -0.0555 | 0.00784 | -0.0639 | -7.0791
-2.5 | -0.0135 | 0.00778 | -0.0608 | -1.7352
-2 | 0.031 | 0.0078 | -0.0583 | 3.9744
-1.5 | 0.0783 | 0.00786 | -0.0563 | 9.9618
-0.5 | 0.1747 | 0.00795 | -0.0531 | 21.9748
0 | 0.2279 | 0.00801 | -0.0526 | 28.4519
0.5 | 0.2776 | 0.00801 | -0.0515 | 34.6567
1 | 0.3286 | 0.00807 | -0.0506 | 40.7187
1.5 | 0.3817 | 0.00811 | -0.0503 | 47.0654
2 | 0.4307 | 0.00815 | -0.049 | 52.8466
2.5 | 0.4794 | 0.00818 | -0.0476 | 58.6064
3 | 0.5246 | 0.00817 | -0.0453 | 64.2105
3.5 | 0.5662 | 0.00814 | -0.0423 | 69.5577
4 | 0.6082 | 0.00811 | -0.0394 | 74.9938
4.5 | 0.6516 | 0.00812 | -0.0368 | 80.2463
5 | 0.7018 | 0.00823 | -0.0359 | 85.2734
5.5 | 0.7649 | 0.00872 | -0.0384 | 87.7179
6 | 0.809 | 0.01193 | -0.0398 | 67.8122
6.5 | 0.8137 | 0.01467 | -0.0326 | 55.4669
7 | 0.8365 | 0.01587 | -0.0276 | 52.7095
7.5 | 0.8661 | 0.01693 | -0.0239 | 51.1577
8 | 0.8891 | 0.01847 | -0.0196 | 48.1375
8.5 | 0.9189 | 0.01977 | -0.0165 | 46.4795
9 | 0.9476 | 0.02122 | -0.0135 | 44.656
9.5 | 0.963 | 0.02365 | -0.0091 | 40.7188
10 | 0.9983 | 0.02483 | -0.0073 | 40.2054
10.5 | 1.0288 | 0.02637 | -0.0053 | 39.014
11 | 1.0507 | 0.02865 | -0.0023 | 36.6736
11.5 | 1.0813 | 0.03027 | -0.0007 | 35.7218
12 | 1.1007 | 0.0329 | 0.002 | 33.4559
12.5 | 1.1282 | 0.03488 | 0.0036 | 32.3452
13 | 1.1508 | 0.03728 | 0.0052 | 30.8691
13.5 | 1.1697 | 0.04018 | 0.0072 | 29.1115
14 | 1.1887 | 0.04316 | 0.0088 | 27.5417
14.5 | 1.2067 | 0.04625 | 0.0099 | 26.0908
15 | 1.2142 | 0.05057 | 0.0117 | 24.0103
15.5 | 1.2246 | 0.05477 | 0.0127 | 22.359
16 | 1.2328 | 0.05936 | 0.0132 | 20.7682
16.5 | 1.2342 | 0.0649 | 0.0135 | 19.0169
17 | 1.236 | 0.07061 | 0.0127 | 17.5046
17.5 | 1.2164 | 0.0794 | 0.012 | 15.3199
18 | 1.209 | 0.08741 | 0.0092 | 13.8314
18.5 | 1.1845 | 0.09829 | 0.0057 | 12.0511
19 | 1.1619 | 0.10971 | 0.0006 | 10.5906
19.5 | 1.1085 | 0.12798 | -0.0087 | 8.6615
20 | 1.0423 | 0.15133 | -0.0223 | 6.8876

## 27. Re 500k Mach 0.10 (1)
BIGFOIL.COM POLAR EXPORT
NACA65A315
NACA65A315 |  |  |  | Cl Max: | 1.332 | at alpha= | 11 | deg
JavaFoil+Calcfoil stall+Eppler ext transition |  |  |  | L/D Max: | 81.376 | at alpha= | 3 | deg
Re: | 500000 |  |  | Cd Min: | 0.00738 | at alpha= | -1.5 | deg
Mach: | 0.1 |  |  | Cl=0 at alpha= | -2.4508 | deg
|  |  |  | @ Cl=0.1, Cd= | 0.0080408
|  |  |  | @ Cl=0.4, Cd= | 0.0077118
|  |  |  | @ Cl=0.6, Cd= | 0.0080598
alpha (deg) | Cl | Cd | Cm | Cl/Cd
-19 | -0.624 | 0.197 | -0.009 | -3.168
-18.5 | -0.649 | 0.18734 | -0.009 | -3.464
-18 | -0.673 | 0.17449 | -0.01 | -3.858
-17.5 | -0.696 | 0.16224 | -0.01 | -4.293
-17 | -0.718 | 0.15314 | -0.01 | -4.69
-16.5 | -0.738 | 0.14686 | -0.011 | -5.026
-16 | -0.756 | 0.13643 | -0.012 | -5.544
-15.5 | -0.771 | 0.12942 | -0.012 | -5.959
-15 | -0.784 | 0.1233 | -0.013 | -6.358
-14.5 | -0.793 | 0.11367 | -0.014 | -6.979
-14 | -0.797 | 0.10788 | -0.013 | -7.392
-13.5 | -0.793 | 0.10026 | -0.015 | -7.908
-13 | -0.784 | 0.09415 | -0.016 | -8.331
-12.5 | -0.772 | 0.0879 | -0.017 | -8.778
-12 | -0.756 | 0.08261 | -0.018 | -9.151
-11.5 | -0.737 | 0.07768 | -0.019 | -9.49
-11 | -0.715 | 0.07201 | -0.02 | -9.936
-10.5 | -0.69 | 0.06762 | -0.021 | -10.207
-10 | -0.662 | 0.063 | -0.022 | -10.509
-9.5 | -0.631 | 0.05861 | -0.023 | -10.769
-9 | -0.71 | 0.01651 | -0.042 | -42.995
-8.5 | -0.679 | 0.0147 | -0.044 | -46.213
-8 | -0.634 | 0.01392 | -0.045 | -45.553
-7.5 | -0.586 | 0.01332 | -0.046 | -43.99
-7 | -0.538 | 0.01269 | -0.047 | -42.387
-6.5 | -0.483 | 0.01216 | -0.048 | -39.719
-6 | -0.426 | 0.0117 | -0.049 | -36.441
-5.5 | -0.369 | 0.01129 | -0.051 | -32.649
-5 | -0.31 | 0.01095 | -0.052 | -28.281
-4.5 | -0.25 | 0.0107 | -0.053 | -23.344
-4 | -0.189 | 0.01045 | -0.054 | -18.121
-3.5 | -0.129 | 0.01027 | -0.055 | -12.517
-3 | -0.067 | 0.0101 | -0.056 | -6.667
-2.5 | -0.006 | 0.00994 | -0.057 | -0.607
-2 | 0.055 | 0.00979 | -0.058 | 5.664
-1.5 | 0.117 | 0.00738 | -0.059 | 15.869
-1 | 0.179 | 0.00746 | -0.06 | 23.944
-0.5 | 0.24 | 0.0075 | -0.061 | 32.027
0 | 0.302 | 0.00756 | -0.062 | 39.909
0.5 | 0.363 | 0.00767 | -0.063 | 47.389
1 | 0.425 | 0.00774 | -0.064 | 54.886
1.5 | 0.486 | 0.00782 | -0.065 | 62.148
2 | 0.548 | 0.00791 | -0.066 | 69.256
2.5 | 0.607 | 0.00808 | -0.067 | 75.131
3 | 0.667 | 0.0082 | -0.068 | 81.376
3.5 | 0.72 | 0.01316 | -0.068 | 54.734
4 | 0.778 | 0.01367 | -0.069 | 56.938
4.5 | 0.836 | 0.01413 | -0.07 | 59.118
5 | 0.892 | 0.01463 | -0.071 | 60.997
5.5 | 0.947 | 0.01516 | -0.072 | 62.458
6 | 1 | 0.01577 | -0.073 | 63.395
6.5 | 1.051 | 0.01638 | -0.074 | 64.142
7 | 1.1 | 0.01708 | -0.075 | 64.385
7.5 | 1.146 | 0.01777 | -0.076 | 64.52
8 | 1.187 | 0.01854 | -0.076 | 64.04
8.5 | 1.224 | 0.01987 | -0.077 | 61.611
9 | 1.256 | 0.02083 | -0.078 | 60.303
9.5 | 1.283 | 0.02191 | -0.079 | 58.569
10 | 1.305 | 0.02313 | -0.079 | 56.439
10.5 | 1.322 | 0.02442 | -0.08 | 54.137
11 | 1.332 | 0.02592 | -0.081 | 51.416
11.5 | 1.332 | 0.02783 | -0.081 | 47.86
12 | 1.126 | 0.08145 | -0.046 | 13.827
12.5 | 1.124 | 0.08733 | -0.046 | 12.865
13 | 1.116 | 0.09393 | -0.045 | 11.884
13.5 | 1.105 | 0.10122 | -0.044 | 10.922
14 | 1.086 | 0.10627 | -0.044 | 10.218
14.5 | 1.062 | 0.11458 | -0.043 | 9.268
15 | 1.034 | 0.12376 | -0.042 | 8.354
15.5 | 1.004 | 0.13155 | -0.042 | 7.631
16 | 0.971 | 0.13843 | -0.041 | 7.017

## 28. Re 500k Mach 0.10 (2)
BIGFOIL.COM POLAR EXPORT
NACA65A315
NACA65A315 |  |  |  | Cl Max: | 1.2217 | at alpha= | 16 | deg
XFOIL ncrit=9 |  |  |  | L/D Max: | 87.252 | at alpha= | 5.5 | deg
Re: | 500000 |  |  | Cd Min: | 0.23143 | at alpha= | 20 | deg
Mach: | 0.1 |  |  | Cl=0 at alpha= | -2.3513 | deg
|  |  |  | @ Cl=0.1, Cd= | 0.0079068
|  |  |  | @ Cl=0.4, Cd= | 0.0081598
|  |  |  | @ Cl=0.6, Cd= | 0.0081548
alpha (deg) | Cl | Cd | Cm | Cl/Cd
-16.5 | -0.4633 | 0.16848 | -0.0359 | -2.7499
-16 | -0.4466 | 0.16354 | -0.0374 | -2.7308
-15.5 | -0.4373 | 0.15667 | -0.0402 | -2.7912
-15 | -0.4474 | 0.1444 | -0.0478 | -3.0983
-14.5 | -0.4455 | 0.13609 | -0.0491 | -3.2736
-14 | -0.4328 | 0.13159 | -0.0496 | -3.289
-13.5 | -0.5725 | 0.08319 | -0.0714 | -6.8818
-13 | -0.6471 | 0.066 | -0.0804 | -9.8045
-12.5 | -0.7083 | 0.05692 | -0.0804 | -12.4438
-12 | -0.7597 | 0.04262 | -0.0878 | -17.825
-11.5 | -0.7722 | 0.03376 | -0.0883 | -22.8732
-11 | -0.7458 | 0.02875 | -0.0884 | -25.9409
-10.5 | -0.702 | 0.02449 | -0.0898 | -28.6648
-10 | -0.6456 | 0.02282 | -0.0923 | -28.291
-9.5 | -0.5849 | 0.02074 | -0.095 | -28.2015
-9 | -0.5118 | 0.01823 | -0.1004 | -28.0746
-8.5 | -0.457 | 0.01737 | -0.1015 | -26.3097
-8 | -0.3986 | 0.01597 | -0.1034 | -24.9593
-7.5 | -0.3442 | 0.01515 | -0.1042 | -22.7195
-7 | -0.3075 | 0.01415 | -0.1011 | -21.7314
-6.5 | -0.2706 | 0.0135 | -0.0979 | -20.0444
-6 | -0.227 | 0.01305 | -0.0958 | -17.3946
-5.5 | -0.1955 | 0.01207 | -0.0914 | -16.1972
-5 | -0.1557 | 0.01157 | -0.0884 | -13.4572
-4.5 | -0.1215 | 0.01102 | -0.0841 | -11.0254
-4 | -0.0839 | 0.01049 | -0.0805 | -7.9981
-3.5 | -0.0855 | 0.00843 | -0.0698 | -10.1423
-3 | -0.0567 | 0.00787 | -0.064 | -7.2046
-2.5 | -0.013 | 0.00781 | -0.0613 | -1.6645
-2 | 0.0307 | 0.00782 | -0.0585 | 3.9258
-1.5 | 0.0778 | 0.00788 | -0.0564 | 9.8731
-1 | 0.1275 | 0.00794 | -0.055 | 16.0579
-0.5 | 0.1755 | 0.00797 | -0.0533 | 22.0201
0 | 0.2277 | 0.00803 | -0.0525 | 28.3562
0.5 | 0.279 | 0.00804 | -0.0517 | 34.7015
1 | 0.329 | 0.00811 | -0.0506 | 40.5672
1.5 | 0.3844 | 0.00815 | -0.0506 | 47.1656
2 | 0.4323 | 0.00818 | -0.0491 | 52.8484
2.5 | 0.4805 | 0.00821 | -0.0475 | 58.5262
3 | 0.5256 | 0.00821 | -0.0451 | 64.0195
3.5 | 0.5678 | 0.00817 | -0.0421 | 69.4982
4 | 0.6101 | 0.00815 | -0.0392 | 74.8589
5.5 | 0.7652 | 0.00877 | -0.0375 | 87.252
6 | 0.8075 | 0.01216 | -0.0388 | 66.4062
6.5 | 0.8124 | 0.01483 | -0.0316 | 54.7808
7 | 0.8354 | 0.01606 | -0.0265 | 52.0174
7.5 | 0.8656 | 0.01714 | -0.0229 | 50.5018
8 | 0.8875 | 0.01878 | -0.0184 | 47.2577
8.5 | 0.9183 | 0.02007 | -0.0155 | 45.7549
9 | 0.9466 | 0.02158 | -0.0124 | 43.8647
9.5 | 0.963 | 0.024 | -0.0081 | 40.125
10 | 0.9975 | 0.02528 | -0.0062 | 39.4581
10.5 | 1.0266 | 0.02697 | -0.004 | 38.0645
11 | 1.0501 | 0.0292 | -0.0012 | 35.9623
11.5 | 1.0798 | 0.03095 | 0.0005 | 34.8885
12 | 1.0997 | 0.0336 | 0.0033 | 32.7292
12.5 | 1.1267 | 0.03569 | 0.0049 | 31.5691
13 | 1.1447 | 0.0386 | 0.007 | 29.6554
13.5 | 1.1674 | 0.04124 | 0.0086 | 28.3075
14 | 1.1854 | 0.04439 | 0.0102 | 26.7042
14.5 | 1.2009 | 0.04783 | 0.0113 | 25.1077
15 | 1.2082 | 0.05231 | 0.0131 | 23.0969
15.5 | 1.2157 | 0.05695 | 0.0141 | 21.3468
16 | 1.2217 | 0.06195 | 0.0143 | 19.7207
16.5 | 1.2194 | 0.06812 | 0.0144 | 17.9008
17 | 1.2139 | 0.07497 | 0.0134 | 16.1918
17.5 | 1.1902 | 0.08481 | 0.0116 | 14.0337
18 | 1.1762 | 0.09429 | 0.0079 | 12.4743
18.5 | 1.1424 | 0.10737 | 0.0026 | 10.6398
19 | 1.1115 | 0.12126 | -0.0046 | 9.1663
19.5 | 1.0386 | 0.14536 | -0.0183 | 7.145
20 | 0.822 | 0.23143 | -0.059 | 3.5518

## 29. Re 500k Mach 0.25 (1)
BIGFOIL.COM POLAR EXPORT
NACA65A315
NACA65A315 |  |  |  | Cl Max: | 1.29 | at alpha= | 10 | deg
JavaFoil+Calcfoil stall+Eppler ext transition |  |  |  | L/D Max: | 82.027 | at alpha= | 3 | deg
Re: | 500000 |  |  | Cd Min: | 0.0075 | at alpha= | -1.5 | deg
Mach: | 0.25 |  |  | Cl=0 at alpha= | -2.4524 | deg
|  |  |  | @ Cl=0.1, Cd= | 0.0082714
|  |  |  | @ Cl=0.4, Cd= | 0.0077995
|  |  |  | @ Cl=0.6, Cd= | 0.0081828
alpha (deg) | Cl | Cd | Cm | Cl/Cd
-17.5 | -0.336 | 0.21091 | -0.012 | -1.592
-17 | -0.401 | 0.20112 | -0.012 | -1.994
-16.5 | -0.46 | 0.18545 | -0.011 | -2.482
-16 | -0.516 | 0.1657 | -0.011 | -3.112
-15.5 | -0.566 | 0.14982 | -0.011 | -3.779
-15 | -0.611 | 0.13877 | -0.012 | -4.406
-14.5 | -0.651 | 0.1303 | -0.012 | -4.994
-14 | -0.684 | 0.12094 | -0.013 | -5.653
-13.5 | -0.699 | 0.1094 | -0.014 | -6.394
-13 | -0.709 | 0.10099 | -0.014 | -7.02
-12.5 | -0.713 | 0.09438 | -0.015 | -7.555
-12 | -0.712 | 0.08826 | -0.017 | -8.064
-11.5 | -0.704 | 0.08187 | -0.017 | -8.604
-11 | -0.693 | 0.07677 | -0.019 | -9.03
-10.5 | -0.676 | 0.07116 | -0.02 | -9.501
-10 | -0.655 | 0.06556 | -0.021 | -9.991
-9.5 | -0.629 | 0.06091 | -0.023 | -10.328
-9 | -0.6 | 0.05637 | -0.024 | -10.635
-8.5 | -0.567 | 0.05172 | -0.026 | -10.967
-8 | -0.641 | 0.01463 | -0.046 | -43.803
-7.5 | -0.594 | 0.01388 | -0.047 | -42.808
-7 | -0.544 | 0.01318 | -0.048 | -41.32
-6.5 | -0.494 | 0.01252 | -0.05 | -39.456
-6 | -0.437 | 0.012 | -0.051 | -36.403
-5.5 | -0.378 | 0.01157 | -0.052 | -32.666
-5 | -0.318 | 0.01119 | -0.053 | -28.388
-4.5 | -0.257 | 0.01091 | -0.054 | -23.509
-4 | -0.194 | 0.01062 | -0.055 | -18.311
-3.5 | -0.132 | 0.01046 | -0.056 | -12.625
-3 | -0.069 | 0.01023 | -0.057 | -6.765
-2.5 | -0.006 | 0.01007 | -0.058 | -0.615
-2 | 0.057 | 0.00993 | -0.059 | 5.736
-1.5 | 0.12 | 0.0075 | -0.061 | 16.046
-1 | 0.184 | 0.00755 | -0.062 | 24.323
-0.5 | 0.247 | 0.00762 | -0.063 | 32.391
0 | 0.31 | 0.00769 | -0.064 | 40.341
0.5 | 0.373 | 0.00777 | -0.065 | 48.067
1 | 0.437 | 0.00784 | -0.066 | 55.647
1.5 | 0.5 | 0.008 | -0.067 | 62.448
2 | 0.563 | 0.00811 | -0.068 | 69.44
2.5 | 0.624 | 0.00823 | -0.069 | 75.778
3 | 0.686 | 0.00836 | -0.07 | 82.027
3.5 | 0.739 | 0.01352 | -0.07 | 54.644
4 | 0.798 | 0.01405 | -0.071 | 56.78
4.5 | 0.857 | 0.01457 | -0.072 | 58.82
5 | 0.914 | 0.01512 | -0.073 | 60.466
5.5 | 0.97 | 0.01569 | -0.074 | 61.794
6 | 1.023 | 0.01634 | -0.075 | 62.616
6.5 | 1.074 | 0.01706 | -0.076 | 62.966
7 | 1.122 | 0.01782 | -0.077 | 62.966
7.5 | 1.167 | 0.01861 | -0.077 | 62.712
8 | 1.205 | 0.01991 | -0.078 | 60.51
8.5 | 1.236 | 0.02107 | -0.079 | 58.678
9 | 1.261 | 0.02227 | -0.08 | 56.641
9.5 | 1.28 | 0.02355 | -0.08 | 54.341
10 | 1.29 | 0.02512 | -0.081 | 51.361
10.5 | 1.083 | 0.06916 | -0.046 | 15.665
11 | 1.08 | 0.07522 | -0.045 | 14.352
11.5 | 1.068 | 0.08139 | -0.044 | 13.124
12 | 1.05 | 0.08827 | -0.043 | 11.89
12.5 | 1.023 | 0.09582 | -0.041 | 10.673
13 | 0.989 | 0.10377 | -0.039 | 9.527
13.5 | 0.949 | 0.11282 | -0.038 | 8.409
14 | 0.894 | 0.12164 | -0.035 | 7.349
14.5 | 0.832 | 0.1315 | -0.033 | 6.326
15 | 0.764 | 0.14684 | -0.032 | 5.2

## 30. Re 500k Mach 0.25 (2)
BIGFOIL.COM POLAR EXPORT
NACA65A315
NACA65A315 |  |  |  | Cl Max: | 1.1551 | at alpha= | 14 | deg
XFOIL ncrit=9 |  |  |  | L/D Max: | 83.1567 | at alpha= | 5 | deg
Re: | 500000 |  |  | Cd Min: | 0.21606 | at alpha= | 19 | deg
Mach: | 0.25 |  |  | Cl=0 at alpha= | -2.3415 | deg
|  |  |  | @ Cl=0.1, Cd= | 0.0080263
|  |  |  | @ Cl=0.4, Cd= | 0.0083339
|  |  |  | @ Cl=0.6, Cd= | 0.0083504
alpha (deg) | Cl | Cd | Cm | Cl/Cd
-16 | -0.4394 | 0.1671 | -0.0382 | -2.6296
-15.5 | -0.4287 | 0.16028 | -0.041 | -2.6747
-15 | -0.4366 | 0.14894 | -0.0483 | -2.9314
-14.5 | -0.43 | 0.14139 | -0.0491 | -3.0412
-14 | -0.4165 | 0.13674 | -0.0495 | -3.0459
-13.5 | -0.4146 | 0.12969 | -0.0511 | -3.1969
-13 | -0.4324 | 0.11877 | -0.0558 | -3.6406
-12.5 | -0.5579 | 0.08051 | -0.0692 | -6.9296
-12 | -0.6157 | 0.0611 | -0.0851 | -10.0769
-11.5 | -0.6528 | 0.04773 | -0.0955 | -13.6769
-11 | -0.6744 | 0.03797 | -0.0999 | -17.7614
-10 | -0.6314 | 0.02712 | -0.1022 | -23.2817
-9.5 | -0.5837 | 0.02381 | -0.1031 | -24.5149
-9 | -0.5121 | 0.02061 | -0.1078 | -24.8472
-8.5 | -0.4555 | 0.01845 | -0.109 | -24.6883
-8 | -0.399 | 0.01746 | -0.1097 | -22.8522
-7.5 | -0.3405 | 0.01578 | -0.1111 | -21.5779
-7 | -0.2923 | 0.01513 | -0.1096 | -19.3192
-6.5 | -0.2597 | 0.01386 | -0.1054 | -18.7374
-6 | -0.223 | 0.01332 | -0.1014 | -16.7417
-5.5 | -0.1937 | 0.01241 | -0.0961 | -15.6084
-5 | -0.1558 | 0.01184 | -0.0923 | -13.1588
-4.5 | -0.1157 | 0.01125 | -0.0889 | -10.2844
-4 | -0.0792 | 0.01076 | -0.0845 | -7.3606
-3.5 | -0.0697 | 0.00919 | -0.0755 | -7.5843
-3 | -0.0596 | 0.008 | -0.0659 | -7.45
-2.5 | -0.0156 | 0.00792 | -0.0627 | -1.9697
-2 | 0.0336 | 0.00793 | -0.0607 | 4.2371
-1.5 | 0.0773 | 0.00799 | -0.0575 | 9.6746
-1 | 0.1273 | 0.00807 | -0.0558 | 15.7745
-0.5 | 0.1818 | 0.00812 | -0.0551 | 22.3892
0 | 0.2296 | 0.00817 | -0.0529 | 28.1028
0.5 | 0.2837 | 0.00823 | -0.0523 | 34.4714
1 | 0.3363 | 0.00826 | -0.0514 | 40.7143
1.5 | 0.3893 | 0.00832 | -0.0505 | 46.7909
2 | 0.443 | 0.00839 | -0.0498 | 52.801
2.5 | 0.4901 | 0.00839 | -0.0475 | 58.4148
3 | 0.5365 | 0.00838 | -0.045 | 64.0215
3.5 | 0.5814 | 0.00836 | -0.0422 | 69.5455
4 | 0.6203 | 0.00834 | -0.038 | 74.3765
4.5 | 0.6596 | 0.00837 | -0.0339 | 78.8053
5 | 0.706 | 0.00849 | -0.0316 | 83.1567
5.5 | 0.7632 | 0.00923 | -0.0324 | 82.6869
6 | 0.7987 | 0.01346 | -0.0336 | 59.3388
6.5 | 0.8079 | 0.01569 | -0.0264 | 51.4914
7 | 0.8327 | 0.01707 | -0.0216 | 48.7815
7.5 | 0.8623 | 0.01839 | -0.0178 | 46.8896
8 | 0.8818 | 0.02041 | -0.013 | 43.2043
8.5 | 0.914 | 0.02185 | -0.0101 | 41.8307
9 | 0.9393 | 0.0238 | -0.0066 | 39.4664
9.5 | 0.9609 | 0.02615 | -0.0028 | 36.7457
10 | 0.9925 | 0.0279 | -0.0004 | 35.5735
10.5 | 1.0161 | 0.03032 | 0.0026 | 33.5125
11 | 1.045 | 0.03243 | 0.005 | 32.2233
11.5 | 1.0674 | 0.03517 | 0.0077 | 30.3497
12 | 1.0929 | 0.03779 | 0.0101 | 28.9203
12.5 | 1.1149 | 0.04059 | 0.0118 | 27.4674
13 | 1.1321 | 0.04415 | 0.0142 | 25.6421
13.5 | 1.1475 | 0.04791 | 0.0159 | 23.9512
14 | 1.1551 | 0.05263 | 0.0175 | 21.9476
14.5 | 1.1535 | 0.05861 | 0.0188 | 19.6809
15 | 1.1424 | 0.06607 | 0.0192 | 17.2908
15.5 | 1.1239 | 0.07497 | 0.0181 | 14.9913
16 | 1.1062 | 0.08443 | 0.0154 | 13.102
16.5 | 1.0575 | 0.09964 | 0.0095 | 10.6132
17 | 1.0269 | 0.11355 | 0.0021 | 9.0436
18 | 0.8009 | 0.19543 | -0.0405 | 4.0981
18.5 | 0.809 | 0.20427 | -0.045 | 3.9604
19 | 0.8151 | 0.21606 | -0.0491 | 3.7726

## 31. Re 500k Mach 0.50 (1)
BIGFOIL.COM POLAR EXPORT
NACA65A315
NACA65A315 |  |  |  | Cl Max: | 1.236 | at alpha= | 20 | deg
JavaFoil+Calcfoil stall+Eppler ext transition |  |  |  | L/D Max: | 83.634 | at alpha= | 3 | deg
Re: | 500000 |  |  | Cd Min: | 0.00797 | at alpha= | -1 | deg
Mach: | 0.5 |  |  | Cl=0 at alpha= | -2.4507 | deg
|  |  |  | @ Cl=0.1, Cd= | 0.010449
|  |  |  | @ Cl=0.4, Cd= | 0.0082533
|  |  |  | @ Cl=0.6, Cd= | 0.0084784
alpha (deg) | Cl | Cd | Cm | Cl/Cd
-20 | -0.976 | 0.22105 | -0.014 | -4.415
-19.5 | -0.949 | 0.21475 | -0.015 | -4.42
-19 | -0.92 | 0.20982 | -0.015 | -4.385
-18.5 | -0.893 | 0.20346 | -0.015 | -4.388
-18 | -0.866 | 0.19961 | -0.016 | -4.336
-17.5 | -0.838 | 0.19052 | -0.016 | -4.401
-17 | -0.811 | 0.18595 | -0.017 | -4.364
-16.5 | -0.784 | 0.18152 | -0.017 | -4.32
-16 | -0.757 | 0.17717 | -0.018 | -4.273
-15.5 | -0.728 | 0.16916 | -0.017 | -4.303
-15 | -0.7 | 0.16164 | -0.018 | -4.333
-14.5 | -0.673 | 0.15848 | -0.018 | -4.247
-14 | -0.646 | 0.15437 | -0.019 | -4.182
-13.5 | -0.618 | 0.15045 | -0.019 | -4.108
-13 | -0.59 | 0.14282 | -0.02 | -4.134
-12.5 | -0.562 | 0.14567 | -0.019 | -3.857
-12 | -0.534 | 0.13934 | -0.019 | -3.831
-11.5 | -0.506 | 0.12966 | -0.02 | -3.904
-11 | -0.478 | 0.12658 | -0.02 | -3.78
-10.5 | -0.451 | 0.11955 | -0.021 | -3.77
-10 | -0.422 | 0.11395 | -0.019 | -3.705
-9.5 | -0.394 | 0.11133 | -0.02 | -3.543
-9 | -0.366 | 0.09667 | -0.019 | -3.788
-8.5 | -0.338 | 0.08719 | -0.02 | -3.882
-8 | -0.463 | 0.06068 | -0.02 | -7.637
-7.5 | -0.484 | 0.05322 | -0.027 | -9.094
-7 | -0.465 | 0.04775 | -0.029 | -9.73
-6.5 | -0.43 | 0.04362 | -0.031 | -9.854
-6 | -0.469 | 0.01384 | -0.056 | -33.92
-5.5 | -0.411 | 0.01313 | -0.057 | -31.319
-5 | -0.352 | 0.01251 | -0.059 | -28.123
-4.5 | -0.285 | 0.01202 | -0.06 | -23.724
-4 | -0.217 | 0.0115 | -0.062 | -18.839
-3.5 | -0.147 | 0.01122 | -0.063 | -13.116
-3 | -0.077 | 0.01095 | -0.064 | -7.052
-2.5 | -0.007 | 0.01071 | -0.065 | -0.646
-2 | 0.064 | 0.01052 | -0.066 | 6.047
-1.5 | 0.135 | 0.01038 | -0.068 | 12.962
-1 | 0.205 | 0.00797 | -0.069 | 25.742
-0.5 | 0.276 | 0.00809 | -0.07 | 34.097
0 | 0.347 | 0.00817 | -0.071 | 42.44
0.5 | 0.417 | 0.00828 | -0.072 | 50.411
1 | 0.488 | 0.00852 | -0.074 | 57.279
1.5 | 0.557 | 0.00808 | -0.075 | 68.946
2 | 0.625 | 0.00871 | -0.075 | 71.778
2.5 | 0.69 | 0.00885 | -0.076 | 77.971
3 | 0.757 | 0.00906 | -0.077 | 83.634
3.5 | 0.819 | 0.01529 | -0.078 | 53.564
4 | 0.884 | 0.01597 | -0.079 | 55.374
4.5 | 0.947 | 0.01706 | -0.08 | 55.516
5 | 1.009 | 0.01755 | -0.081 | 57.469
5.5 | 1.064 | 0.01846 | -0.082 | 57.662
6 | 1.114 | 0.01954 | -0.083 | 56.991
6.5 | 1.154 | 0.02081 | -0.084 | 55.481
7 | 1.183 | 0.02257 | -0.085 | 52.425
7.5 | 1.192 | 0.02451 | -0.086 | 48.644
8 | 0.953 | 0.05851 | -0.045 | 16.29
8.5 | 0.609 | 0.07608 | -0.031 | 7.999
9 | 0.636 | 0.09721 | -0.033 | 6.544
9.5 | 0.664 | 0.10549 | -0.038 | 6.296
10 | 0.691 | 0.10831 | -0.038 | 6.384
10.5 | 0.72 | 0.1189 | -0.043 | 6.055
11 | 0.747 | 0.12219 | -0.043 | 6.114
11.5 | 0.774 | 0.1257 | -0.044 | 6.158
12 | 0.801 | 0.13511 | -0.045 | 5.932
12.5 | 0.83 | 0.14135 | -0.048 | 5.871
13 | 0.857 | 0.1451 | -0.049 | 5.905
13.5 | 0.884 | 0.14908 | -0.049 | 5.927
14 | 0.91 | 0.15676 | -0.05 | 5.807
14.5 | 0.938 | 0.1626 | -0.051 | 5.768
15 | 0.966 | 0.17163 | -0.054 | 5.629
15.5 | 0.993 | 0.17591 | -0.055 | 5.643
16 | 1.019 | 0.18145 | -0.055 | 5.617
16.5 | 1.046 | 0.18774 | -0.056 | 5.57
17 | 1.072 | 0.19655 | -0.057 | 5.455
17.5 | 1.101 | 0.20037 | -0.06 | 5.497
18 | 1.128 | 0.20674 | -0.061 | 5.455
18.5 | 1.154 | 0.21566 | -0.061 | 5.351
19 | 1.183 | 0.22243 | -0.064 | 5.321
19.5 | 1.21 | 0.22175 | -0.065 | 5.456
20 | 1.236 | 0.23419 | -0.066 | 5.278

## 32. Re 500k Mach 0.50 (2)
BIGFOIL.COM POLAR EXPORT
NACA65A315
NACA65A315 |  |  |  | Cl Max: | 0.9918 | at alpha= | 11 | deg
XFOIL ncrit=9 |  |  |  | L/D Max: | 74.002 | at alpha= | 5 | deg
Re: | 500000 |  |  | Cd Min: | 0.24258 | at alpha= | -20 | deg
Mach: | 0.5 |  |  | Cl=0 at alpha= | -2.2847 | deg
|  |  |  | @ Cl=0.1, Cd= | 0.008651
|  |  |  | @ Cl=0.4, Cd= | 0.0091132
|  |  |  | @ Cl=0.6, Cd= | 0.0092773
alpha (deg) | Cl | Cd | Cm | Cl/Cd
-20 | -0.5675 | 0.24258 | -0.0111 | -2.3394
-19.5 | -0.5511 | 0.23378 | -0.0173 | -2.3573
-19 | -0.5329 | 0.22547 | -0.0218 | -2.3635
-18.5 | -0.5109 | 0.21827 | -0.0246 | -2.3407
-18 | -0.4905 | 0.21163 | -0.0281 | -2.3177
-17.5 | -0.4767 | 0.20306 | -0.0337 | -2.3476
-17 | -0.4674 | 0.19482 | -0.0392 | -2.3991
-16.5 | -0.4422 | 0.18751 | -0.0399 | -2.3583
-16 | -0.4247 | 0.18086 | -0.0425 | -2.3482
-15.5 | -0.4106 | 0.17351 | -0.0456 | -2.3664
-15 | -0.4112 | 0.16397 | -0.051 | -2.5078
-14.5 | -0.3932 | 0.15812 | -0.0506 | -2.4867
-14 | -0.3852 | 0.15262 | -0.0507 | -2.5239
-13.5 | -0.3914 | 0.14716 | -0.049 | -2.6597
-13 | -0.3848 | 0.13518 | -0.0599 | -2.8466
-12.5 | -0.3649 | 0.12454 | -0.0675 | -2.93
-12 | -0.3483 | 0.11369 | -0.0752 | -3.0636
-11.5 | -0.3408 | 0.10221 | -0.0807 | -3.3343
-11 | -0.34 | 0.08963 | -0.0899 | -3.7934
-10.5 | -0.3445 | 0.07541 | -0.1014 | -4.5684
-10 | -0.3673 | 0.05862 | -0.1165 | -6.2658
-9.5 | -0.3924 | 0.04517 | -0.13 | -8.6872
-9 | -0.4014 | 0.03548 | -0.1384 | -11.3134
-8.5 | -0.3943 | 0.02844 | -0.1423 | -13.8643
-8 | -0.3693 | 0.02445 | -0.1408 | -15.1043
-7.5 | -0.3281 | 0.02076 | -0.1386 | -15.8044
-7 | -0.2765 | 0.0181 | -0.1365 | -15.2762
-6.5 | -0.2264 | 0.01674 | -0.1334 | -13.5245
-6 | -0.1839 | 0.01514 | -0.1293 | -12.1466
-5.5 | -0.1431 | 0.01428 | -0.1244 | -10.021
-5 | -0.1224 | 0.01306 | -0.116 | -9.3721
-4.5 | -0.0971 | 0.01244 | -0.1078 | -7.8055
-4 | -0.0677 | 0.01177 | -0.1004 | -5.7519
-3.5 | -0.0292 | 0.01123 | -0.0948 | -2.6002
-3 | -0.0157 | 0.00987 | -0.085 | -1.5907
-2.5 | -0.0183 | 0.00851 | -0.0715 | -2.1504
-2 | 0.0242 | 0.00849 | -0.0661 | 2.8504
-1.5 | 0.0751 | 0.0086 | -0.0626 | 8.7326
-1 | 0.1288 | 0.00871 | -0.0597 | 14.7876
0 | 0.2452 | 0.0089 | -0.0564 | 27.5506
0.5 | 0.2951 | 0.00898 | -0.0532 | 32.8619
1 | 0.3585 | 0.00906 | -0.0529 | 39.5695
1.5 | 0.4131 | 0.00913 | -0.0506 | 45.2464
2 | 0.4696 | 0.00926 | -0.0487 | 50.7127
2.5 | 0.5276 | 0.00929 | -0.0468 | 56.7922
3 | 0.5762 | 0.00929 | -0.0429 | 62.0237
3.5 | 0.6136 | 0.00927 | -0.0364 | 66.192
4 | 0.6474 | 0.00925 | -0.0291 | 69.9892
4.5 | 0.6861 | 0.00941 | -0.0229 | 72.9118
5 | 0.7267 | 0.00982 | -0.0178 | 74.002
5.5 | 0.7376 | 0.01255 | -0.0112 | 58.7729
6 | 0.7691 | 0.01809 | -0.0145 | 42.5152
6.5 | 0.7937 | 0.02055 | -0.0092 | 38.6229
7 | 0.8187 | 0.02288 | -0.0044 | 35.7823
7.5 | 0.8442 | 0.02538 | 0 | 33.2624
8 | 0.8607 | 0.02854 | 0.0049 | 30.1577
8.5 | 0.8915 | 0.03108 | 0.0085 | 28.684
9 | 0.9133 | 0.03425 | 0.013 | 26.6657
9.5 | 0.9462 | 0.037 | 0.0168 | 25.573
10 | 0.9694 | 0.04065 | 0.0206 | 23.8475
10.5 | 0.9889 | 0.04508 | 0.0244 | 21.9366
11 | 0.9918 | 0.05099 | 0.0271 | 19.4509
11.5 | 0.9746 | 0.05919 | 0.0283 | 16.4656
12 | 0.947 | 0.06926 | 0.0273 | 13.6731
12.5 | 0.9112 | 0.08143 | 0.0233 | 11.19
13 | 0.8741 | 0.09532 | 0.0163 | 9.1702
13.5 | 0.8347 | 0.11158 | 0.0067 | 7.4807
14 | 0.7936 | 0.13089 | -0.0045 | 6.0631
14.5 | 0.7753 | 0.1463 | -0.0126 | 5.2994
15 | 0.7776 | 0.15676 | -0.0182 | 4.9604
15.5 | 0.7743 | 0.16974 | -0.025 | 4.5617
16 | 0.7746 | 0.18324 | -0.0323 | 4.2272

## 33. Re 750k Mach 0.00 (1)
BIGFOIL.COM POLAR EXPORT
NACA65A315
NACA65A315 |  |  |  | Cl Max: | 1.351 | at alpha= | 12 | deg
JavaFoil+Calcfoil stall+Eppler ext transition |  |  |  | L/D Max: | 98.03 | at alpha= | 3.5 | deg
Re: | 750000 |  |  | Cd Min: | 0.00659 | at alpha= | -1.5 | deg
Mach: | 0 |  |  | Cl=0 at alpha= | -2.4508 | deg
|  |  |  | @ Cl=0.1, Cd= | 0.0072343
|  |  |  | @ Cl=0.4, Cd= | 0.0068661
|  |  |  | @ Cl=0.6, Cd= | 0.0071439
alpha (deg) | Cl | Cd | Cm | Cl/Cd
-19 | -0.673 | 0.18099 | -0.009 | -3.718
-18.5 | -0.694 | 0.1709 | -0.009 | -4.063
-18 | -0.715 | 0.16124 | -0.01 | -4.435
-17.5 | -0.735 | 0.15186 | -0.011 | -4.841
-17 | -0.754 | 0.14486 | -0.012 | -5.203
-16.5 | -0.77 | 0.13803 | -0.012 | -5.577
-16 | -0.784 | 0.12789 | -0.013 | -6.132
-15.5 | -0.796 | 0.12334 | -0.013 | -6.453
-15 | -0.806 | 0.11385 | -0.014 | -7.075
-14.5 | -0.812 | 0.10635 | -0.015 | -7.632
-14 | -0.813 | 0.10267 | -0.015 | -7.917
-13.5 | -0.806 | 0.09477 | -0.017 | -8.507
-13 | -0.794 | 0.08968 | -0.017 | -8.857
-12.5 | -0.781 | 0.08292 | -0.018 | -9.413
-12 | -0.763 | 0.07856 | -0.019 | -9.714
-11.5 | -0.743 | 0.07353 | -0.02 | -10.102
-11 | -0.72 | 0.06869 | -0.021 | -10.475
-10.5 | -0.694 | 0.06382 | -0.022 | -10.872
-10 | -0.778 | 0.01838 | -0.039 | -42.329
-9.5 | -0.761 | 0.01494 | -0.041 | -50.944
-9 | -0.723 | 0.01404 | -0.042 | -51.515
-8.5 | -0.68 | 0.01333 | -0.044 | -51.056
-8 | -0.635 | 0.01264 | -0.045 | -50.265
-7.5 | -0.589 | 0.01202 | -0.046 | -49.004
-7 | -0.536 | 0.01146 | -0.047 | -46.737
-6.5 | -0.481 | 0.01102 | -0.048 | -43.635
-6 | -0.425 | 0.01065 | -0.049 | -39.874
-5.5 | -0.367 | 0.01032 | -0.05 | -35.551
-5 | -0.308 | 0.01002 | -0.051 | -30.752
-4.5 | -0.249 | 0.00979 | -0.052 | -25.397
-4 | -0.188 | 0.00957 | -0.053 | -19.701
-3.5 | -0.128 | 0.0094 | -0.054 | -13.61
-3 | -0.067 | 0.00924 | -0.055 | -7.251
-2.5 | -0.006 | 0.00908 | -0.057 | -0.661
-2 | 0.055 | 0.00894 | -0.058 | 6.169
-1.5 | 0.117 | 0.00659 | -0.059 | 17.692
-1 | 0.178 | 0.00662 | -0.06 | 26.839
-0.5 | 0.239 | 0.0067 | -0.061 | 35.673
0 | 0.3 | 0.00675 | -0.062 | 44.496
0.5 | 0.362 | 0.00681 | -0.063 | 53.051
1 | 0.423 | 0.0069 | -0.064 | 61.223
1.5 | 0.484 | 0.00697 | -0.065 | 69.399
2 | 0.545 | 0.00706 | -0.066 | 77.22
2.5 | 0.604 | 0.00715 | -0.067 | 84.549
3 | 0.664 | 0.00725 | -0.068 | 91.617
3.5 | 0.724 | 0.00738 | -0.069 | 98.03
4 | 0.776 | 0.01255 | -0.069 | 61.882
4.5 | 0.833 | 0.01296 | -0.07 | 64.276
5 | 0.89 | 0.01343 | -0.071 | 66.223
5.5 | 0.944 | 0.01391 | -0.072 | 67.858
6 | 0.997 | 0.01443 | -0.073 | 69.095
6.5 | 1.048 | 0.015 | -0.074 | 69.854
7 | 1.097 | 0.01562 | -0.074 | 70.248
7.5 | 1.144 | 0.01625 | -0.075 | 70.409
8 | 1.186 | 0.01696 | -0.076 | 69.94
8.5 | 1.224 | 0.01815 | -0.077 | 67.418
9 | 1.257 | 0.01898 | -0.078 | 66.253
9.5 | 1.286 | 0.01992 | -0.078 | 64.594
10 | 1.31 | 0.02096 | -0.079 | 62.508
10.5 | 1.328 | 0.02218 | -0.08 | 59.886
11 | 1.342 | 0.02338 | -0.08 | 57.413
11.5 | 1.35 | 0.02456 | -0.081 | 54.974
12 | 1.351 | 0.02663 | -0.081 | 50.721
12.5 | 1.344 | 0.02872 | -0.082 | 46.799
13 | 1.265 | 0.04495 | -0.076 | 28.144
13.5 | 1.127 | 0.09389 | -0.048 | 12.005
14 | 1.112 | 0.1004 | -0.048 | 11.075
14.5 | 1.092 | 0.10706 | -0.047 | 10.197
15 | 1.068 | 0.11499 | -0.046 | 9.285
15.5 | 1.041 | 0.12264 | -0.046 | 8.492
16 | 1.013 | 0.13032 | -0.046 | 7.777
16.5 | 0.983 | 0.13782 | -0.045 | 7.132
17 | 0.952 | 0.14795 | -0.045 | 6.432

## 34. Re 750k Mach 0.00 (2)
BIGFOIL.COM POLAR EXPORT
NACA65A315
NACA65A315 |  |  |  | Cl Max: | 1.3109 | at alpha= | 17 | deg
XFOIL ncrit=9 |  |  |  | L/D Max: | 91.3055 | at alpha= | 5 | deg
Re: | 750000 |  |  | Cd Min: | 0.19435 | at alpha= | -18.5 | deg
Mach: | 0 |  |  | Cl=0 at alpha= | -2.3996 | deg
|  |  |  | @ Cl=0.1, Cd= | 0.0065681
|  |  |  | @ Cl=0.4, Cd= | 0.0068166
|  |  |  | @ Cl=0.6, Cd= | 0.0070766
alpha (deg) | Cl | Cd | Cm | Cl/Cd
-18.5 | -0.512 | 0.19435 | -0.0225 | -2.6344
-18 | -0.4961 | 0.18869 | -0.0245 | -2.6292
-17.5 | -0.4808 | 0.18323 | -0.0272 | -2.624
-17 | -0.4801 | 0.17228 | -0.0332 | -2.7867
-16 | -0.8558 | 0.06429 | -0.0821 | -13.3116
-15.5 | -0.8981 | 0.05282 | -0.0869 | -17.003
-15 | -0.9001 | 0.04798 | -0.088 | -18.7599
-14.5 | -0.9086 | 0.04313 | -0.0875 | -21.0665
-14 | -0.9225 | 0.0392 | -0.0843 | -23.5332
-13.5 | -0.9286 | 0.03451 | -0.083 | -26.9081
-13 | -0.9008 | 0.03045 | -0.0856 | -29.5829
-12.5 | -0.8672 | 0.0268 | -0.0876 | -32.3582
-12 | -0.8253 | 0.02416 | -0.0892 | -34.1598
-11.5 | -0.7818 | 0.02153 | -0.0905 | -36.3121
-11 | -0.7295 | 0.01921 | -0.0931 | -37.975
-10.5 | -0.6779 | 0.01811 | -0.0944 | -37.4324
-10 | -0.6204 | 0.01696 | -0.0968 | -36.5802
-9.5 | -0.5621 | 0.01541 | -0.0995 | -36.4763
-9 | -0.5112 | 0.01465 | -0.1 | -34.8942
-8.5 | -0.4597 | 0.01367 | -0.1006 | -33.6284
-8 | -0.4076 | 0.01323 | -0.1008 | -30.8088
-7.5 | -0.3694 | 0.01253 | -0.098 | -29.4812
-7 | -0.3267 | 0.01207 | -0.0961 | -27.0671
-6.5 | -0.2771 | 0.01172 | -0.0954 | -23.6433
-6 | -0.2457 | 0.01098 | -0.0909 | -22.377
-5.5 | -0.2059 | 0.01061 | -0.088 | -19.4062
-5 | -0.1648 | 0.01021 | -0.0852 | -16.141
-4.5 | -0.1249 | 0.00974 | -0.0822 | -12.8234
-4 | -0.0834 | 0.00939 | -0.0794 | -8.8818
-3.5 | -0.0588 | 0.00835 | -0.0735 | -7.0419
-3 | -0.049 | 0.00682 | -0.0646 | -7.1848
-2.5 | -0.0095 | 0.00658 | -0.0612 | -1.4438
-2 | 0.0378 | 0.00655 | -0.0594 | 5.771
-1.5 | 0.0831 | 0.00655 | -0.0571 | 12.687
-1 | 0.1297 | 0.0066 | -0.0552 | 19.6515
-0.5 | 0.1796 | 0.00665 | -0.054 | 27.0075
0 | 0.2282 | 0.00667 | -0.0525 | 34.2129
0.5 | 0.2787 | 0.0067 | -0.0515 | 41.597
1 | 0.3308 | 0.00675 | -0.0509 | 49.0074
1.5 | 0.3798 | 0.0068 | -0.0496 | 55.8529
2 | 0.4285 | 0.00684 | -0.0482 | 62.6462
2.5 | 0.4755 | 0.00689 | -0.0464 | 69.0131
3 | 0.5169 | 0.00693 | -0.0434 | 74.5887
3.5 | 0.5577 | 0.00699 | -0.0402 | 79.7854
4 | 0.5971 | 0.00707 | -0.0368 | 84.4554
4.5 | 0.6369 | 0.00716 | -0.0335 | 88.9525
5 | 0.6784 | 0.00743 | -0.0309 | 91.3055
5.5 | 0.7146 | 0.00852 | -0.028 | 83.8732
6 | 0.7573 | 0.0114 | -0.0292 | 66.4298
6.5 | 0.8299 | 0.01339 | -0.0358 | 61.9791
7 | 0.8572 | 0.01458 | -0.0313 | 58.7929
7.5 | 0.8919 | 0.01534 | -0.0283 | 58.1421
8 | 0.9237 | 0.01636 | -0.0251 | 56.4609
8.5 | 0.95 | 0.01776 | -0.0213 | 53.491
9 | 0.9861 | 0.0187 | -0.0191 | 52.7326
9.5 | 1.0187 | 0.01989 | -0.0167 | 51.2167
10 | 1.0436 | 0.02162 | -0.0134 | 48.2701
10.5 | 1.0843 | 0.0224 | -0.0123 | 48.4062
11 | 1.103 | 0.02467 | -0.0088 | 44.7102
11.5 | 1.1376 | 0.02593 | -0.0072 | 43.872
12 | 1.158 | 0.02823 | -0.0044 | 41.0202
12.5 | 1.1914 | 0.02965 | -0.0031 | 40.1821
13 | 1.2142 | 0.03191 | -0.0011 | 38.0508
13.5 | 1.2319 | 0.03469 | 0.0012 | 35.5117
14 | 1.2504 | 0.03752 | 0.0032 | 33.3262
14.5 | 1.2715 | 0.0402 | 0.0045 | 31.6294
15 | 1.2732 | 0.04479 | 0.0067 | 28.426
15.5 | 1.2886 | 0.04829 | 0.0078 | 26.6846
16 | 1.3023 | 0.0521 | 0.0085 | 24.9962
16.5 | 1.308 | 0.05687 | 0.0091 | 22.9998
17 | 1.3109 | 0.06223 | 0.0092 | 21.0654
17.5 | 1.2927 | 0.07028 | 0.009 | 18.3936
18 | 1.3033 | 0.07537 | 0.0078 | 17.292
18.5 | 1.2873 | 0.08407 | 0.006 | 15.3122
19 | 1.276 | 0.09265 | 0.0033 | 13.7723
19.5 | 1.2557 | 0.10315 | -0.0007 | 12.1735
20 | 1.2263 | 0.11557 | -0.006 | 10.6109

## 35. Re 750k Mach 0.10 (1)
BIGFOIL.COM POLAR EXPORT
NACA65A315
NACA65A315 |  |  |  | Cl Max: | 1.342 | at alpha= | 11.5 | deg
JavaFoil+Calcfoil stall+Eppler ext transition |  |  |  | L/D Max: | 91.86 | at alpha= | 3 | deg
Re: | 750000 |  |  | Cd Min: | 0.00659 | at alpha= | -1.5 | deg
Mach: | 0.1 |  |  | Cl=0 at alpha= | -2.4508 | deg
|  |  |  | @ Cl=0.1, Cd= | 0.0072398
|  |  |  | @ Cl=0.4, Cd= | 0.0068777
|  |  |  | @ Cl=0.6, Cd= | 0.0071481
alpha (deg) | Cl | Cd | Cm | Cl/Cd
-19 | -0.624 | 0.18679 | -0.009 | -3.342
-18.5 | -0.649 | 0.17487 | -0.009 | -3.712
-18 | -0.673 | 0.16724 | -0.01 | -4.027
-17.5 | -0.697 | 0.15432 | -0.011 | -4.517
-17 | -0.719 | 0.14671 | -0.011 | -4.9
-16.5 | -0.739 | 0.14038 | -0.011 | -5.261
-16 | -0.757 | 0.12934 | -0.013 | -5.857
-15.5 | -0.772 | 0.12589 | -0.013 | -6.136
-15 | -0.785 | 0.11702 | -0.014 | -6.71
-14.5 | -0.795 | 0.10861 | -0.015 | -7.32
-14 | -0.799 | 0.10358 | -0.015 | -7.715
-13.5 | -0.795 | 0.09562 | -0.016 | -8.314
-13 | -0.786 | 0.08937 | -0.018 | -8.799
-12.5 | -0.774 | 0.08411 | -0.018 | -9.199
-12 | -0.758 | 0.07904 | -0.019 | -9.592
-11.5 | -0.739 | 0.07408 | -0.02 | -9.977
-11 | -0.717 | 0.06913 | -0.021 | -10.378
-10.5 | -0.692 | 0.0644 | -0.022 | -10.748
-10 | -0.672 | 0.05587 | -0.026 | -12.036
-9.5 | -0.76 | 0.01526 | -0.041 | -49.807
-9 | -0.724 | 0.01418 | -0.043 | -51.043
-8.5 | -0.682 | 0.01343 | -0.044 | -50.745
-8 | -0.636 | 0.01274 | -0.045 | -49.963
-7.5 | -0.591 | 0.01215 | -0.046 | -48.619
-7 | -0.538 | 0.01149 | -0.047 | -46.786
-6.5 | -0.483 | 0.011 | -0.048 | -43.894
-6 | -0.426 | 0.01067 | -0.049 | -39.981
-5.5 | -0.369 | 0.01035 | -0.051 | -35.617
-5 | -0.31 | 0.01003 | -0.052 | -30.869
-4.5 | -0.25 | 0.0098 | -0.053 | -25.486
-4 | -0.189 | 0.00957 | -0.054 | -19.779
-3.5 | -0.129 | 0.0094 | -0.055 | -13.672
-3 | -0.067 | 0.00925 | -0.056 | -7.281
-2.5 | -0.006 | 0.00912 | -0.057 | -0.661
-2 | 0.055 | 0.00896 | -0.058 | 6.189
-1.5 | 0.117 | 0.00659 | -0.059 | 17.769
-1 | 0.179 | 0.00665 | -0.06 | 26.853
-0.5 | 0.24 | 0.0067 | -0.061 | 35.842
0 | 0.302 | 0.00676 | -0.062 | 44.641
0.5 | 0.363 | 0.00683 | -0.063 | 53.225
1 | 0.425 | 0.00691 | -0.064 | 61.499
1.5 | 0.486 | 0.00698 | -0.065 | 69.674
2 | 0.548 | 0.00706 | -0.066 | 77.552
2.5 | 0.607 | 0.00716 | -0.067 | 84.791
3 | 0.667 | 0.00727 | -0.068 | 91.86
3.5 | 0.722 | 0.01213 | -0.069 | 59.547
4 | 0.78 | 0.01261 | -0.069 | 61.847
4.5 | 0.837 | 0.01303 | -0.07 | 64.224
5 | 0.894 | 0.01351 | -0.071 | 66.143
5.5 | 0.948 | 0.01399 | -0.072 | 67.777
6 | 1.001 | 0.01454 | -0.073 | 68.863
6.5 | 1.052 | 0.0151 | -0.074 | 69.711
7 | 1.102 | 0.01574 | -0.075 | 69.972
7.5 | 1.148 | 0.01639 | -0.076 | 70.066
8 | 1.19 | 0.0171 | -0.077 | 69.569
8.5 | 1.227 | 0.01833 | -0.077 | 66.904
9 | 1.259 | 0.01917 | -0.078 | 65.697
9.5 | 1.287 | 0.02015 | -0.079 | 63.869
10 | 1.309 | 0.0213 | -0.079 | 61.453
10.5 | 1.326 | 0.02249 | -0.08 | 58.961
11 | 1.337 | 0.02387 | -0.081 | 56.022
11.5 | 1.342 | 0.02513 | -0.081 | 53.412
12 | 1.338 | 0.02733 | -0.082 | 48.959
12.5 | 1.305 | 0.03314 | -0.08 | 39.387
13 | 1.122 | 0.08847 | -0.049 | 12.687
13.5 | 1.109 | 0.09572 | -0.047 | 11.586
14 | 1.089 | 0.10182 | -0.047 | 10.698
14.5 | 1.065 | 0.10885 | -0.046 | 9.781
15 | 1.037 | 0.11712 | -0.045 | 8.852
15.5 | 1.006 | 0.12463 | -0.045 | 8.075
16 | 0.974 | 0.13239 | -0.045 | 7.357
16.5 | 0.939 | 0.14367 | -0.044 | 6.533

## 36. Re 750k Mach 0.10 (2)
BIGFOIL.COM POLAR EXPORT
NACA65A315
NACA65A315 |  |  |  | Cl Max: | 1.2971 | at alpha= | 16.5 | deg
XFOIL ncrit=9 |  |  |  | L/D Max: | 90.9091 | at alpha= | 5 | deg
Re: | 750000 |  |  | Cd Min: | 0.19515 | at alpha= | -18.5 | deg
Mach: | 0.1 |  |  | Cl=0 at alpha= | -2.3957 | deg
|  |  |  | @ Cl=0.1, Cd= | 0.0065842
|  |  |  | @ Cl=0.4, Cd= | 0.0068354
|  |  |  | @ Cl=0.6, Cd= | 0.0071029
alpha (deg) | Cl | Cd | Cm | Cl/Cd
-18.5 | -0.5115 | 0.19515 | -0.0226 | -2.6211
-18 | -0.4955 | 0.18937 | -0.0246 | -2.6166
-17.5 | -0.4801 | 0.1839 | -0.0273 | -2.6107
-17 | -0.4786 | 0.17319 | -0.0332 | -2.7634
-16.5 | -0.4721 | 0.16487 | -0.036 | -2.8635
-16 | -0.4545 | 0.1605 | -0.0375 | -2.8318
-15.5 | -0.8492 | 0.06016 | -0.0848 | -14.1157
-15 | -0.799 | 0.06157 | -0.0842 | -12.9771
-14.5 | -0.8479 | 0.05028 | -0.0881 | -16.8636
-14 | -0.8725 | 0.04409 | -0.0873 | -19.7891
-13.5 | -0.9069 | 0.03792 | -0.0841 | -23.9161
-13 | -0.8855 | 0.03294 | -0.0874 | -26.8822
-12.5 | -0.8586 | 0.02841 | -0.0898 | -30.2218
-12 | -0.8223 | 0.02525 | -0.0911 | -32.5663
-11.5 | -0.7772 | 0.02295 | -0.0926 | -33.8649
-11 | -0.7297 | 0.01972 | -0.0947 | -37.003
-10.5 | -0.6784 | 0.0185 | -0.096 | -36.6703
-10 | -0.6214 | 0.01728 | -0.0981 | -35.9606
-9.5 | -0.5625 | 0.01564 | -0.1009 | -35.9655
-9 | -0.5118 | 0.01483 | -0.1013 | -34.5111
-8.5 | -0.4591 | 0.01389 | -0.1019 | -33.0526
-8 | -0.4071 | 0.01332 | -0.1021 | -30.5631
-7.5 | -0.3669 | 0.01269 | -0.0996 | -28.9125
-7 | -0.3264 | 0.01213 | -0.0972 | -26.9085
-6.5 | -0.2784 | 0.01176 | -0.096 | -23.6735
-6 | -0.2446 | 0.01104 | -0.092 | -22.1558
-5.5 | -0.2057 | 0.01066 | -0.0888 | -19.2964
-5 | -0.1645 | 0.01027 | -0.086 | -16.0175
-4.5 | -0.1255 | 0.00977 | -0.0827 | -12.8454
-4 | -0.0827 | 0.00943 | -0.0801 | -8.7699
-3.5 | -0.0565 | 0.00847 | -0.0744 | -6.6706
-3 | -0.0483 | 0.00687 | -0.0652 | -7.0306
-2.5 | -0.0098 | 0.00661 | -0.0615 | -1.4826
-2 | 0.0372 | 0.00657 | -0.0596 | 5.6621
-1.5 | 0.0835 | 0.00657 | -0.0574 | 12.7093
-1 | 0.1299 | 0.00661 | -0.0553 | 19.652
-0.5 | 0.1796 | 0.00666 | -0.054 | 26.967
0 | 0.2293 | 0.00669 | -0.0527 | 34.275
0.5 | 0.2795 | 0.00672 | -0.0516 | 41.5923
1.5 | 0.3812 | 0.00682 | -0.0497 | 55.8944
2 | 0.4299 | 0.00686 | -0.0482 | 62.6676
2.5 | 0.477 | 0.00691 | -0.0464 | 69.0304
3 | 0.5184 | 0.00696 | -0.0432 | 74.4828
3.5 | 0.5598 | 0.00701 | -0.0401 | 79.8573
4 | 0.5987 | 0.0071 | -0.0365 | 84.3239
4.5 | 0.6388 | 0.00719 | -0.0332 | 88.8456
5 | 0.68 | 0.00748 | -0.0304 | 90.9091
5.5 | 0.7141 | 0.00867 | -0.0272 | 82.3645
6 | 0.7559 | 0.01158 | -0.0282 | 65.2763
6.5 | 0.8302 | 0.01351 | -0.035 | 61.4508
7 | 0.8571 | 0.01472 | -0.0304 | 58.2269
7.5 | 0.8918 | 0.01552 | -0.0274 | 57.4613
8 | 0.9232 | 0.0166 | -0.024 | 55.6145
8.5 | 0.9503 | 0.018 | -0.0203 | 52.7944
9 | 0.986 | 0.019 | -0.0181 | 51.8947
9.5 | 1.0174 | 0.02031 | -0.0154 | 50.0935
10 | 1.0438 | 0.022 | -0.0123 | 47.4455
10.5 | 1.084 | 0.02286 | -0.0111 | 47.4191
11 | 1.1034 | 0.02513 | -0.0076 | 43.9077
11.5 | 1.137 | 0.02652 | -0.0059 | 42.8733
12 | 1.1575 | 0.02888 | -0.0031 | 40.0796
12.5 | 1.1899 | 0.03044 | -0.0017 | 39.09
13 | 1.2079 | 0.03316 | 0.0008 | 36.4264
13.5 | 1.2292 | 0.03575 | 0.0028 | 34.3832
14 | 1.2465 | 0.03877 | 0.0047 | 32.1511
14.5 | 1.265 | 0.0418 | 0.0062 | 30.2632
15 | 1.269 | 0.04631 | 0.0082 | 27.4023
15.5 | 1.2812 | 0.05026 | 0.0093 | 25.4914
16 | 1.2938 | 0.05432 | 0.0099 | 23.8181
16.5 | 1.2971 | 0.05953 | 0.0104 | 21.789
17 | 1.2888 | 0.06637 | 0.0103 | 19.4184
17.5 | 1.2776 | 0.07395 | 0.0096 | 17.2765
18 | 1.2822 | 0.08009 | 0.0079 | 16.0095
18.5 | 1.2618 | 0.08977 | 0.0054 | 14.0559
19 | 1.2463 | 0.09945 | 0.0019 | 12.5319
19.5 | 1.2196 | 0.11145 | -0.0033 | 10.943
20 | 1.1838 | 0.12573 | -0.0102 | 9.4154

## 37. Re 750k Mach 0.25 (1)
BIGFOIL.COM POLAR EXPORT
NACA65A315
NACA65A315 |  |  |  | Cl Max: | 1.296 | at alpha= | 10.5 | deg
JavaFoil+Calcfoil stall+Eppler ext transition |  |  |  | L/D Max: | 92.75 | at alpha= | 3 | deg
Re: | 750000 |  |  | Cd Min: | 0.00669 | at alpha= | -1.5 | deg
Mach: | 0.25 |  |  | Cl=0 at alpha= | -2.4524 | deg
|  |  |  | @ Cl=0.1, Cd= | 0.0074456
|  |  |  | @ Cl=0.4, Cd= | 0.0069595
|  |  |  | @ Cl=0.6, Cd= | 0.0072546
alpha (deg) | Cl | Cd | Cm | Cl/Cd
-14 | -0.684 | 0.11426 | -0.013 | -5.985
-13.5 | -0.7 | 0.10409 | -0.015 | -6.729
-13 | -0.71 | 0.09665 | -0.016 | -7.347
-12.5 | -0.715 | 0.09116 | -0.017 | -7.839
-12 | -0.713 | 0.08383 | -0.018 | -8.511
-11.5 | -0.706 | 0.07861 | -0.019 | -8.987
-11 | -0.695 | 0.0732 | -0.02 | -9.494
-10.5 | -0.678 | 0.0681 | -0.021 | -9.956
-10 | -0.657 | 0.06301 | -0.023 | -10.424
-9.5 | -0.631 | 0.0584 | -0.024 | -10.806
-9 | -0.717 | 0.01575 | -0.043 | -45.52
-8.5 | -0.686 | 0.01416 | -0.045 | -48.46
-8 | -0.643 | 0.01338 | -0.046 | -48.053
-7.5 | -0.596 | 0.01271 | -0.047 | -46.895
-7 | -0.549 | 0.01195 | -0.049 | -45.921
-6.5 | -0.494 | 0.01143 | -0.05 | -43.209
-6 | -0.437 | 0.01096 | -0.051 | -39.828
-5.5 | -0.378 | 0.01056 | -0.052 | -35.797
-5 | -0.318 | 0.01023 | -0.053 | -31.064
-4.5 | -0.257 | 0.00999 | -0.054 | -25.672
-4 | -0.194 | 0.00975 | -0.055 | -19.953
-3.5 | -0.132 | 0.00957 | -0.056 | -13.791
-3 | -0.069 | 0.00936 | -0.057 | -7.394
-2.5 | -0.006 | 0.00921 | -0.058 | -0.673
-2 | 0.057 | 0.00907 | -0.059 | 6.279
-1.5 | 0.12 | 0.00669 | -0.061 | 17.989
-1 | 0.184 | 0.00674 | -0.062 | 27.253
-0.5 | 0.247 | 0.00679 | -0.063 | 36.375
0 | 0.31 | 0.00684 | -0.064 | 45.344
0.5 | 0.373 | 0.00693 | -0.065 | 53.872
1 | 0.437 | 0.007 | -0.066 | 62.383
1.5 | 0.5 | 0.00708 | -0.067 | 70.568
2 | 0.563 | 0.0072 | -0.068 | 78.167
2.5 | 0.624 | 0.00729 | -0.069 | 85.614
3 | 0.686 | 0.00739 | -0.07 | 92.75
3.5 | 0.74 | 0.01247 | -0.07 | 59.364
4 | 0.799 | 0.01297 | -0.071 | 61.643
4.5 | 0.858 | 0.01344 | -0.072 | 63.858
5 | 0.916 | 0.01397 | -0.073 | 65.543
5.5 | 0.971 | 0.01447 | -0.074 | 67.104
6 | 1.024 | 0.01508 | -0.075 | 67.927
6.5 | 1.076 | 0.01572 | -0.076 | 68.423
7 | 1.124 | 0.01643 | -0.077 | 68.418
7.5 | 1.169 | 0.01716 | -0.078 | 68.126
8 | 1.207 | 0.01839 | -0.078 | 65.643
8.5 | 1.24 | 0.01939 | -0.079 | 63.922
9 | 1.265 | 0.02053 | -0.08 | 61.619
9.5 | 1.283 | 0.02174 | -0.081 | 59.035
10 | 1.294 | 0.02314 | -0.081 | 55.915
10.5 | 1.296 | 0.02445 | -0.082 | 52.999
11 | 1.286 | 0.02657 | -0.082 | 48.392
11.5 | 1.082 | 0.07347 | -0.053 | 14.733
12 | 1.053 | 0.08362 | -0.046 | 12.587
12.5 | 1.026 | 0.09156 | -0.045 | 11.203
13 | 0.992 | 0.0984 | -0.044 | 10.078
13.5 | 0.951 | 0.1068 | -0.043 | 8.906
14 | 0.896 | 0.11558 | -0.04 | 7.752
14.5 | 0.833 | 0.12559 | -0.038 | 6.633
15 | 0.764 | 0.13821 | -0.035 | 5.528
15.5 | 0.691 | 0.15089 | -0.034 | 4.578

## 38. Re 750k Mach 0.25 (2)
BIGFOIL.COM POLAR EXPORT
NACA65A315
NACA65A315 |  |  |  | Cl Max: | 1.2243 | at alpha= | 15 | deg
XFOIL ncrit=9 |  |  |  | L/D Max: | 88.5843 | at alpha= | 5 | deg
Re: | 750000 |  |  | Cd Min: | 0.22066 | at alpha= | 19.5 | deg
Mach: | 0.25 |  |  | Cl=0 at alpha= | -2.3906 | deg
|  |  |  | @ Cl=0.1, Cd= | 0.0067038
|  |  |  | @ Cl=0.4, Cd= | 0.0069659
|  |  |  | @ Cl=0.6, Cd= | 0.0072085
alpha (deg) | Cl | Cd | Cm | Cl/Cd
-17 | -0.4717 | 0.17779 | -0.0336 | -2.6531
-16.5 | -0.4658 | 0.16856 | -0.0371 | -2.7634
-16 | -0.4466 | 0.16423 | -0.0383 | -2.7194
-15.5 | -0.437 | 0.15707 | -0.0412 | -2.7822
-14.5 | -0.4428 | 0.13627 | -0.05 | -3.2494
-14 | -0.4334 | 0.13109 | -0.0509 | -3.3061
-13 | -0.6575 | 0.06617 | -0.0791 | -9.9365
-12.5 | -0.7116 | 0.04874 | -0.0932 | -14.5999
-12 | -0.7461 | 0.03672 | -0.1002 | -20.3186
-11.5 | -0.7447 | 0.02927 | -0.1027 | -25.4424
-11 | -0.7184 | 0.02428 | -0.1038 | -29.5881
-10.5 | -0.6766 | 0.02135 | -0.1046 | -31.6909
-10 | -0.6235 | 0.01964 | -0.106 | -31.7464
-9.5 | -0.5609 | 0.01775 | -0.1087 | -31.6
-9 | -0.5138 | 0.01593 | -0.1084 | -32.2536
-8.5 | -0.4595 | 0.015 | -0.1088 | -30.6333
-8 | -0.4076 | 0.01391 | -0.1088 | -29.3027
-7.5 | -0.3595 | 0.01338 | -0.1073 | -26.8685
-7 | -0.3216 | 0.01249 | -0.104 | -25.7486
-6.5 | -0.2786 | 0.01203 | -0.1013 | -23.1588
-6 | -0.2415 | 0.01141 | -0.0975 | -21.1656
-5.5 | -0.2016 | 0.01091 | -0.0941 | -18.4785
-5 | -0.162 | 0.01055 | -0.0904 | -15.3555
-4.5 | -0.1266 | 0.00997 | -0.086 | -12.6981
-4 | -0.0836 | 0.00962 | -0.083 | -8.6902
-3.5 | -0.0457 | 0.00907 | -0.0791 | -5.0386
-3 | -0.0391 | 0.00734 | -0.0694 | -5.327
-2.5 | -0.01 | 0.00673 | -0.0635 | -1.4859
-2 | 0.0357 | 0.00668 | -0.0608 | 5.3443
-1.5 | 0.0829 | 0.00669 | -0.0585 | 12.3916
-1 | 0.1324 | 0.00673 | -0.0567 | 19.6731
-0.5 | 0.181 | 0.00675 | -0.0547 | 26.8148
0 | 0.2334 | 0.0068 | -0.0536 | 34.3235
0.5 | 0.2844 | 0.00684 | -0.0522 | 41.5789
1 | 0.3362 | 0.00691 | -0.0511 | 48.6541
1.5 | 0.3907 | 0.00696 | -0.0506 | 56.1351
2 | 0.4381 | 0.00699 | -0.0484 | 62.6753
2.5 | 0.4849 | 0.00705 | -0.046 | 68.7801
3 | 0.5284 | 0.00709 | -0.0429 | 74.5275
3.5 | 0.5704 | 0.00716 | -0.0395 | 79.6648
4 | 0.607 | 0.00722 | -0.0349 | 84.072
4.5 | 0.6484 | 0.0074 | -0.0314 | 87.6216
5 | 0.6883 | 0.00777 | -0.028 | 88.5843
5.5 | 0.7122 | 0.00955 | -0.023 | 74.5759
6 | 0.748 | 0.01263 | -0.023 | 59.2241
7 | 0.8565 | 0.01559 | -0.0255 | 54.9391
7.5 | 0.8909 | 0.01662 | -0.0223 | 53.6041
8 | 0.9192 | 0.01807 | -0.0183 | 50.8688
8.5 | 0.9497 | 0.01953 | -0.015 | 48.6278
9 | 0.984 | 0.02084 | -0.0123 | 47.2169
9.5 | 1.0073 | 0.0229 | -0.0086 | 43.9869
10 | 1.0414 | 0.02439 | -0.0062 | 42.6978
10.5 | 1.0739 | 0.02604 | -0.0039 | 41.2404
11 | 1.0979 | 0.02834 | -0.0008 | 38.7403
11.5 | 1.1195 | 0.03093 | 0.0021 | 36.1946
12 | 1.1471 | 0.03319 | 0.0043 | 34.5616
12.5 | 1.1723 | 0.03573 | 0.0063 | 32.81
13 | 1.1906 | 0.03894 | 0.0087 | 30.5752
13.5 | 1.2079 | 0.04239 | 0.0107 | 28.4949
14 | 1.215 | 0.0469 | 0.0128 | 25.9062
14.5 | 1.2223 | 0.05165 | 0.0143 | 23.6651
15 | 1.2243 | 0.05719 | 0.0155 | 21.4076
15.5 | 1.2217 | 0.06359 | 0.0158 | 19.2121
16 | 1.2194 | 0.07036 | 0.0149 | 17.3309
16.5 | 1.2008 | 0.07957 | 0.0132 | 15.0911
17 | 1.1728 | 0.09087 | 0.0096 | 12.9063
17.5 | 1.1339 | 0.10482 | 0.0037 | 10.8176
18 | 1.1094 | 0.11772 | -0.0029 | 9.4241
18.5 | 1.0641 | 0.13508 | -0.0125 | 7.8776
19 | 1.0212 | 0.15344 | -0.0232 | 6.6554
19.5 | 0.8363 | 0.22066 | -0.0562 | 3.79

## 39. Re 750k Mach 0.50 (1)
BIGFOIL.COM POLAR EXPORT
NACA65A315
NACA65A315 |  |  |  | Cl Max: | 1.236 | at alpha= | 20 | deg
JavaFoil+Calcfoil stall+Eppler ext transition |  |  |  | L/D Max: | 101.597 | at alpha= | 3 | deg
Re: | 750000 |  |  | Cd Min: | 0.0071 | at alpha= | -1 | deg
Mach: | 0.5 |  |  | Cl=0 at alpha= | -2.4507 | deg
|  |  |  | @ Cl=0.1, Cd= | 0.0095437
|  |  |  | @ Cl=0.4, Cd= | 0.0072681
|  |  |  | @ Cl=0.6, Cd= | 0.0077413
alpha (deg) | Cl | Cd | Cm | Cl/Cd
-20 | -0.976 | 0.20383 | -0.014 | -4.788
-19.5 | -0.949 | 0.19772 | -0.015 | -4.801
-19 | -0.92 | 0.19285 | -0.015 | -4.772
-18.5 | -0.893 | 0.18597 | -0.015 | -4.801
-18 | -0.866 | 0.18311 | -0.016 | -4.727
-17.5 | -0.839 | 0.17525 | -0.016 | -4.785
-17 | -0.811 | 0.17073 | -0.017 | -4.753
-16.5 | -0.784 | 0.16634 | -0.017 | -4.715
-16 | -0.757 | 0.16202 | -0.018 | -4.673
-15.5 | -0.728 | 0.15521 | -0.018 | -4.691
-15 | -0.7 | 0.15003 | -0.018 | -4.668
-14.5 | -0.673 | 0.14275 | -0.018 | -4.715
-14 | -0.646 | 0.13872 | -0.019 | -4.654
-13.5 | -0.618 | 0.13483 | -0.019 | -4.584
-13 | -0.591 | 0.13193 | -0.02 | -4.476
-12.5 | -0.562 | 0.1307 | -0.02 | -4.3
-12 | -0.534 | 0.12419 | -0.019 | -4.299
-11.5 | -0.506 | 0.11733 | -0.02 | -4.314
-11 | -0.479 | 0.11421 | -0.02 | -4.19
-10.5 | -0.451 | 0.10895 | -0.021 | -4.139
-10 | -0.422 | 0.10349 | -0.02 | -4.08
-9.5 | -0.394 | 0.10088 | -0.02 | -3.91
-9 | -0.366 | 0.08417 | -0.019 | -4.353
-8.5 | -0.339 | 0.06465 | -0.022 | -5.243
-8 | -0.464 | 0.05881 | -0.022 | -7.891
-7.5 | -0.485 | 0.05069 | -0.028 | -9.564
-7 | -0.467 | 0.04517 | -0.031 | -10.331
-6.5 | -0.522 | 0.01353 | -0.055 | -38.599
-6 | -0.471 | 0.01267 | -0.056 | -37.125
-5.5 | -0.413 | 0.01202 | -0.058 | -34.374
-5 | -0.352 | 0.01139 | -0.059 | -30.89
-4.5 | -0.285 | 0.01095 | -0.06 | -26.031
-4 | -0.217 | 0.01058 | -0.062 | -20.47
-3.5 | -0.147 | 0.01023 | -0.063 | -14.398
-3 | -0.077 | 0.00998 | -0.064 | -7.739
-2.5 | -0.007 | 0.0098 | -0.065 | -0.706
-2 | 0.064 | 0.00964 | -0.066 | 6.601
-1.5 | 0.135 | 0.00945 | -0.068 | 14.24
-1 | 0.205 | 0.0071 | -0.069 | 28.926
-0.5 | 0.276 | 0.00715 | -0.07 | 38.577
0 | 0.347 | 0.0072 | -0.071 | 48.135
0.5 | 0.417 | 0.00729 | -0.072 | 57.272
1 | 0.488 | 0.00749 | -0.074 | 65.127
1.5 | 0.559 | 0.00763 | -0.075 | 73.266
2 | 0.629 | 0.00782 | -0.076 | 80.477
2.5 | 0.697 | 0.00793 | -0.077 | 87.884
3 | 0.763 | 0.00751 | -0.078 | 101.597
3.5 | 0.82 | 0.01414 | -0.078 | 58.015
4 | 0.885 | 0.01475 | -0.079 | 60.024
4.5 | 0.949 | 0.01573 | -0.08 | 60.323
5 | 1.01 | 0.01621 | -0.081 | 62.33
5.5 | 1.066 | 0.01704 | -0.082 | 62.56
6 | 1.116 | 0.01801 | -0.083 | 61.976
6.5 | 1.158 | 0.01918 | -0.084 | 60.348
7 | 1.186 | 0.02089 | -0.085 | 56.766
7.5 | 1.195 | 0.02269 | -0.086 | 52.668
8 | 0.956 | 0.05553 | -0.049 | 17.222
8.5 | 0.609 | 0.07013 | -0.032 | 8.68
9 | 0.636 | 0.08784 | -0.034 | 7.244
9.5 | 0.664 | 0.0986 | -0.038 | 6.738
10 | 0.692 | 0.1003 | -0.039 | 6.895
10.5 | 0.72 | 0.10632 | -0.043 | 6.772
11 | 0.747 | 0.1095 | -0.043 | 6.823
11.5 | 0.774 | 0.11578 | -0.044 | 6.687
12 | 0.802 | 0.12463 | -0.045 | 6.432
12.5 | 0.83 | 0.13045 | -0.048 | 6.362
13 | 0.857 | 0.1341 | -0.049 | 6.389
13.5 | 0.884 | 0.13797 | -0.049 | 6.404
14 | 0.91 | 0.14007 | -0.05 | 6.499
14.5 | 0.938 | 0.14662 | -0.052 | 6.398
15 | 0.966 | 0.15615 | -0.054 | 6.187
15.5 | 0.993 | 0.16037 | -0.055 | 6.19
16 | 1.019 | 0.16335 | -0.055 | 6.24
16.5 | 1.046 | 0.16993 | -0.056 | 6.154
17 | 1.072 | 0.18025 | -0.057 | 5.95
17.5 | 1.101 | 0.18134 | -0.06 | 6.074
18 | 1.128 | 0.18893 | -0.061 | 5.97
18.5 | 1.154 | 0.19428 | -0.062 | 5.941
19 | 1.185 | 0.20656 | -0.065 | 5.735
19.5 | 1.21 | 0.20552 | -0.065 | 5.888
20 | 1.236 | 0.21489 | -0.066 | 5.753

## 40. Re 750k Mach 0.50 (2)
BIGFOIL.COM POLAR EXPORT
NACA65A315
NACA65A315 |  |  |  | Cl Max: | 1.0332 | at alpha= | 11 | deg
XFOIL ncrit=9 |  |  |  | L/D Max: | 81.6983 | at alpha= | 4.5 | deg
Re: | 750000 |  |  | Cd Min: | 0.24161 | at alpha= | -20 | deg
Mach: | 0.5 |  |  | Cl=0 at alpha= | -3.0875 | deg
|  |  |  | @ Cl=0.1, Cd= | 0.0071789
|  |  |  | @ Cl=0.4, Cd= | 0.0075367
|  |  |  | @ Cl=0.6, Cd= | 0.0078314
alpha (deg) | Cl | Cd | Cm | Cl/Cd
-20 | -0.5702 | 0.24161 | -0.0104 | -2.36
-19.5 | -0.5501 | 0.23356 | -0.0151 | -2.3553
-19 | -0.5338 | 0.22459 | -0.0208 | -2.3768
-18.5 | -0.5169 | 0.2163 | -0.0256 | -2.3897
-18 | -0.4942 | 0.20978 | -0.0278 | -2.3558
-17.5 | -0.4753 | 0.20269 | -0.0315 | -2.345
-17 | -0.462 | 0.19358 | -0.0368 | -2.3866
-16.5 | -0.4509 | 0.18472 | -0.0416 | -2.441
-16 | -0.429 | 0.17872 | -0.0425 | -2.4004
-15.5 | -0.4143 | 0.17164 | -0.0453 | -2.4138
-15 | -0.412 | 0.16219 | -0.0507 | -2.5402
-14.5 | -0.4022 | 0.155 | -0.0513 | -2.5948
-14 | -0.3959 | 0.15061 | -0.0496 | -2.6286
-13 | -0.362 | 0.1279 | -0.0656 | -2.8303
-12.5 | -0.3438 | 0.11862 | -0.0722 | -2.8983
-12 | -0.3367 | 0.10751 | -0.0796 | -3.1318
-11.5 | -0.3339 | 0.09569 | -0.0881 | -3.4894
-11 | -0.3389 | 0.08284 | -0.0976 | -4.091
-10.5 | -0.3615 | 0.06454 | -0.1128 | -5.6012
-10 | -0.393 | 0.04893 | -0.1279 | -8.0319
-9.5 | -0.4242 | 0.03785 | -0.1358 | -11.2074
-9 | -0.4393 | 0.02977 | -0.1385 | -14.7565
-8.5 | -0.4282 | 0.0242 | -0.1391 | -17.6942
-8 | -0.3964 | 0.02038 | -0.1369 | -19.4504
-7.5 | -0.3493 | 0.01737 | -0.1344 | -20.1094
-7 | -0.2997 | 0.01561 | -0.132 | -19.1992
-6.5 | -0.2527 | 0.01417 | -0.1287 | -17.8335
-6 | -0.2069 | 0.0133 | -0.1249 | -15.5564
-5.5 | -0.1733 | 0.01225 | -0.1189 | -14.1469
-5 | -0.1397 | 0.01154 | -0.1123 | -12.1057
-4.5 | -0.1063 | 0.01109 | -0.1055 | -9.5852
-4 | -0.0745 | 0.01042 | -0.0985 | -7.1497
-3.5 | -0.033 | 0.01004 | -0.0934 | -3.2869
-3 | 0.007 | 0.00958 | -0.088 | 0.73069
-2.5 | 0.0058 | 0.00785 | -0.0754 | 0.73885
-2 | 0.0312 | 0.00718 | -0.0671 | 4.3454
-1.5 | 0.081 | 0.00716 | -0.0634 | 11.3128
-1 | 0.1313 | 0.00721 | -0.0599 | 18.2108
-0.5 | 0.1895 | 0.00729 | -0.0583 | 25.9945
0 | 0.2435 | 0.00732 | -0.0558 | 33.265
0.5 | 0.3015 | 0.00742 | -0.0541 | 40.6334
1 | 0.357 | 0.00748 | -0.0521 | 47.7273
1.5 | 0.4177 | 0.00756 | -0.0511 | 55.2513
2 | 0.4722 | 0.00763 | -0.0486 | 61.8873
2.5 | 0.52 | 0.00768 | -0.0446 | 67.7083
3 | 0.5613 | 0.00772 | -0.039 | 72.7073
3.5 | 0.603 | 0.00784 | -0.0336 | 76.9133
4 | 0.6438 | 0.00806 | -0.028 | 79.8759
4.5 | 0.6879 | 0.00842 | -0.0233 | 81.6983
5 | 0.7049 | 0.00993 | -0.0152 | 70.9869
5.5 | 0.6998 | 0.01379 | -0.0075 | 50.7469
6 | 0.7271 | 0.01666 | -0.0048 | 43.6435
6.5 | 0.8122 | 0.0187 | -0.0116 | 43.4332
7 | 0.8464 | 0.02114 | -0.0078 | 40.0378
7.5 | 0.8784 | 0.02324 | -0.0038 | 37.7969
8 | 0.8958 | 0.0263 | 0.0012 | 34.0608
8.5 | 0.9299 | 0.02861 | 0.0048 | 32.5026
9 | 0.9542 | 0.03163 | 0.0087 | 30.1676
9.5 | 0.9808 | 0.03467 | 0.0128 | 28.2896
10 | 1.0051 | 0.03808 | 0.0165 | 26.3944
10.5 | 1.0252 | 0.04207 | 0.0206 | 24.3689
11 | 1.0332 | 0.0473 | 0.024 | 21.8436
11.5 | 1.0198 | 0.05494 | 0.0265 | 18.5621
12 | 0.9956 | 0.06428 | 0.0266 | 15.4885
12.5 | 0.9674 | 0.07499 | 0.024 | 12.9004
13 | 0.9372 | 0.08711 | 0.0189 | 10.7588
13.5 | 0.9083 | 0.10046 | 0.0116 | 9.0414
14 | 0.8664 | 0.11739 | 0.0016 | 7.3805
14.5 | 0.8408 | 0.13287 | -0.0072 | 6.328
15 | 0.8038 | 0.15176 | -0.0174 | 5.2965
15.5 | 0.7899 | 0.16716 | -0.0256 | 4.7254
16 | 0.7941 | 0.17833 | -0.0317 | 4.453

## 41. Re 1M Mach 0.00 (1)
BIGFOIL.COM POLAR EXPORT
NACA65A315
NACA65A315 |  |  |  | Cl Max: | 1.356 | at alpha= | 12 | deg
JavaFoil+Calcfoil stall+Eppler ext transition |  |  |  | L/D Max: | 105.056 | at alpha= | 3.5 | deg
Re: | 1000000 |  |  | Cd Min: | 0.00617 | at alpha= | -1.5 | deg
Mach: | 0 |  |  | Cl=0 at alpha= | -2.4508 | deg
|  |  |  | @ Cl=0.1, Cd= | 0.0068089
|  |  |  | @ Cl=0.4, Cd= | 0.0064112
|  |  |  | @ Cl=0.6, Cd= | 0.0066566
alpha (deg) | Cl | Cd | Cm | Cl/Cd
-19 | -0.674 | 0.17369 | -0.01 | -3.879
-18.5 | -0.695 | 0.1658 | -0.01 | -4.193
-18 | -0.716 | 0.15821 | -0.011 | -4.526
-17.5 | -0.736 | 0.14658 | -0.012 | -5.022
-17 | -0.755 | 0.14052 | -0.013 | -5.372
-16.5 | -0.771 | 0.13452 | -0.013 | -5.732
-16 | -0.786 | 0.12288 | -0.014 | -6.394
-15.5 | -0.797 | 0.1183 | -0.014 | -6.74
-15 | -0.807 | 0.10956 | -0.015 | -7.365
-14.5 | -0.813 | 0.10299 | -0.016 | -7.895
-14 | -0.814 | 0.09887 | -0.016 | -8.238
-13.5 | -0.808 | 0.09209 | -0.018 | -8.77
-13 | -0.796 | 0.08657 | -0.018 | -9.193
-12.5 | -0.782 | 0.08089 | -0.019 | -9.669
-12 | -0.765 | 0.07585 | -0.02 | -10.082
-11.5 | -0.744 | 0.0715 | -0.021 | -10.412
-11 | -0.723 | 0.06569 | -0.023 | -11.005
-10.5 | -0.814 | 0.01833 | -0.038 | -44.427
-10 | -0.799 | 0.01504 | -0.04 | -53.104
-9.5 | -0.765 | 0.01393 | -0.041 | -54.922
-9 | -0.725 | 0.01321 | -0.042 | -54.908
-8.5 | -0.682 | 0.01256 | -0.044 | -54.33
-8 | -0.64 | 0.01191 | -0.045 | -53.72
-7.5 | -0.589 | 0.01129 | -0.046 | -52.144
-7 | -0.536 | 0.01079 | -0.047 | -49.662
-6.5 | -0.481 | 0.01038 | -0.048 | -46.314
-6 | -0.425 | 0.01004 | -0.049 | -42.281
-5.5 | -0.367 | 0.00974 | -0.05 | -37.664
-5 | -0.308 | 0.00951 | -0.051 | -32.41
-4.5 | -0.249 | 0.00925 | -0.052 | -26.88
-4 | -0.188 | 0.00908 | -0.053 | -20.754
-3.5 | -0.128 | 0.00892 | -0.054 | -14.335
-3 | -0.067 | 0.00877 | -0.055 | -7.639
-2.5 | -0.006 | 0.00864 | -0.057 | -0.694
-2 | 0.055 | 0.0085 | -0.058 | 6.486
-1.5 | 0.117 | 0.00617 | -0.059 | 18.881
-1 | 0.178 | 0.00622 | -0.06 | 28.602
-0.5 | 0.239 | 0.00625 | -0.061 | 38.23
0 | 0.3 | 0.0063 | -0.062 | 47.684
0.5 | 0.362 | 0.00638 | -0.063 | 56.696
1 | 0.423 | 0.00643 | -0.064 | 65.729
1.5 | 0.484 | 0.00653 | -0.065 | 74.137
2 | 0.545 | 0.00661 | -0.066 | 82.5
2.5 | 0.604 | 0.00666 | -0.067 | 90.67
3 | 0.664 | 0.00676 | -0.068 | 98.308
3.5 | 0.724 | 0.00689 | -0.069 | 105.056
4 | 0.778 | 0.0119 | -0.069 | 65.349
4.5 | 0.835 | 0.01229 | -0.07 | 67.897
5 | 0.891 | 0.01274 | -0.071 | 69.945
5.5 | 0.945 | 0.01317 | -0.072 | 71.758
6 | 0.998 | 0.01367 | -0.073 | 73.028
6.5 | 1.049 | 0.01421 | -0.074 | 73.858
7 | 1.099 | 0.01478 | -0.075 | 74.305
7.5 | 1.145 | 0.01538 | -0.075 | 74.477
8 | 1.187 | 0.01603 | -0.076 | 74.07
8.5 | 1.225 | 0.01718 | -0.077 | 71.321
9 | 1.259 | 0.01794 | -0.078 | 70.174
9.5 | 1.288 | 0.0188 | -0.079 | 68.523
10 | 1.313 | 0.01977 | -0.079 | 66.409
10.5 | 1.331 | 0.02095 | -0.08 | 63.552
11 | 1.345 | 0.02198 | -0.081 | 61.198
11.5 | 1.354 | 0.02307 | -0.081 | 58.681
12 | 1.356 | 0.02483 | -0.082 | 54.614
12.5 | 1.352 | 0.02646 | -0.082 | 51.11
13 | 1.339 | 0.02919 | -0.082 | 45.864
13.5 | 1.242 | 0.05035 | -0.075 | 24.669
14 | 1.122 | 0.09381 | -0.054 | 11.961
14.5 | 1.094 | 0.10332 | -0.049 | 10.587
15 | 1.07 | 0.11162 | -0.048 | 9.586
15.5 | 1.043 | 0.11869 | -0.047 | 8.79
16 | 1.015 | 0.12635 | -0.047 | 8.034
16.5 | 0.985 | 0.13282 | -0.047 | 7.413
17 | 0.953 | 0.14092 | -0.047 | 6.764

## 42. Re 1M Mach 0.00 (2)
BIGFOIL.COM POLAR EXPORT
NACA65A315
NACA65A315 |  |  |  | Cl Max: | 1.3698 | at alpha= | 17.5 | deg
XFOIL ncrit=9 |  |  |  | L/D Max: | 95.0075 | at alpha= | 4.5 | deg
Re: | 1000000 |  |  | Cd Min: | 0.21788 | at alpha= | -20 | deg
Mach: | 0 |  |  | Cl=0 at alpha= | -2.3941 | deg
|  |  |  | @ Cl=0.1, Cd= | 0.0059327
|  |  |  | @ Cl=0.4, Cd= | 0.0061284
|  |  |  | @ Cl=0.6, Cd= | 0.0065136
alpha (deg) | Cl | Cd | Cm | Cl/Cd
-20 | -0.5463 | 0.21788 | -0.0088 | -2.5073
-19.5 | -0.5381 | 0.20752 | -0.0143 | -2.593
-19 | -0.5278 | 0.19952 | -0.0178 | -2.6453
-18.5 | -0.512 | 0.19413 | -0.0206 | -2.6374
-18 | -0.4956 | 0.18917 | -0.0235 | -2.6199
-17 | -0.9234 | 0.06783 | -0.0783 | -13.6134
-16.5 | -0.9581 | 0.05624 | -0.0842 | -17.0359
-16 | -0.971 | 0.04909 | -0.0867 | -19.78
-15.5 | -0.9946 | 0.04172 | -0.0875 | -23.8399
-15 | -0.9884 | 0.03822 | -0.0868 | -25.8608
-14.5 | -0.9878 | 0.03492 | -0.0845 | -28.2875
-14 | -0.9843 | 0.0316 | -0.0825 | -31.1487
-13.5 | -0.9508 | 0.02807 | -0.0852 | -33.8725
-13 | -0.9203 | 0.02436 | -0.0869 | -37.7791
-12.5 | -0.8831 | 0.02141 | -0.0885 | -41.2471
-12 | -0.8365 | 0.01964 | -0.0902 | -42.5916
-11.5 | -0.7882 | 0.01831 | -0.0914 | -43.0475
-11 | -0.7418 | 0.01697 | -0.0919 | -43.7124
-10.5 | -0.6875 | 0.016 | -0.0936 | -42.9688
-10 | -0.6451 | 0.01456 | -0.0931 | -44.3063
-9.5 | -0.5868 | 0.0138 | -0.0951 | -42.5217
-9 | -0.5369 | 0.01286 | -0.0953 | -41.7496
-8.5 | -0.489 | 0.01232 | -0.0947 | -39.6916
-8 | -0.4395 | 0.0117 | -0.0944 | -37.5641
-7.5 | -0.3923 | 0.01139 | -0.0933 | -34.4425
-7 | -0.3499 | 0.01089 | -0.0912 | -32.1304
-6.5 | -0.3037 | 0.01049 | -0.0898 | -28.9514
-6 | -0.2579 | 0.01024 | -0.0881 | -25.1855
-5.5 | -0.2205 | 0.00971 | -0.0847 | -22.7085
-5 | -0.1776 | 0.00937 | -0.0823 | -18.9541
-4.5 | -0.1327 | 0.00912 | -0.0803 | -14.5504
-4 | -0.0909 | 0.00875 | -0.0776 | -10.3886
-3.5 | -0.0506 | 0.00836 | -0.0746 | -6.0526
-3 | -0.0343 | 0.00696 | -0.0671 | -4.9282
-2.5 | -0.0097 | 0.00605 | -0.0609 | -1.6033
-2 | 0.0361 | 0.00596 | -0.0588 | 6.057
-1.5 | 0.0829 | 0.00594 | -0.057 | 13.9562
-1 | 0.1297 | 0.00592 | -0.0551 | 21.9088
-0.5 | 0.1784 | 0.00596 | -0.0536 | 29.9329
0 | 0.2281 | 0.00598 | -0.0524 | 38.1438
0.5 | 0.2772 | 0.00601 | -0.0511 | 46.1231
1.5 | 0.3782 | 0.00611 | -0.0491 | 61.8985
2 | 0.4255 | 0.00615 | -0.0474 | 69.187
2.5 | 0.4699 | 0.00621 | -0.045 | 75.6683
3 | 0.5138 | 0.00629 | -0.0426 | 81.6852
3.5 | 0.5529 | 0.0064 | -0.0391 | 86.3906
4 | 0.5955 | 0.00649 | -0.0364 | 91.7565
4.5 | 0.6375 | 0.00671 | -0.0337 | 95.0075
5 | 0.6743 | 0.00729 | -0.0303 | 92.4966
5.5 | 0.6975 | 0.00922 | -0.0256 | 75.6508
6 | 0.7356 | 0.01145 | -0.0251 | 64.2445
6.5 | 0.7987 | 0.0125 | -0.0285 | 63.896
7.5 | 0.9101 | 0.01432 | -0.0315 | 63.5545
8 | 0.944 | 0.01518 | -0.0285 | 62.1871
8.5 | 0.9809 | 0.01597 | -0.0261 | 61.4214
9 | 1.0117 | 0.01714 | -0.023 | 59.0257
9.5 | 1.047 | 0.01812 | -0.0208 | 57.7815
10 | 1.0821 | 0.01916 | -0.0186 | 56.477
10.5 | 1.1153 | 0.02034 | -0.0164 | 54.8328
11 | 1.1463 | 0.02171 | -0.0141 | 52.8006
11.5 | 1.174 | 0.02334 | -0.0115 | 50.2999
12 | 1.2054 | 0.02476 | -0.0096 | 48.6834
12.5 | 1.2291 | 0.02677 | -0.0071 | 45.9133
13 | 1.2565 | 0.02858 | -0.0051 | 43.9643
13.5 | 1.2773 | 0.03095 | -0.0028 | 41.2698
14 | 1.2923 | 0.03391 | -0.0003 | 38.1097
14.5 | 1.3139 | 0.03643 | 0.0014 | 36.0664
15 | 1.3308 | 0.03945 | 0.0031 | 33.7338
15.5 | 1.3376 | 0.04354 | 0.0049 | 30.7212
16 | 1.3495 | 0.0473 | 0.0061 | 28.5307
16.5 | 1.356 | 0.0518 | 0.0072 | 26.1776
17 | 1.3664 | 0.05605 | 0.0076 | 24.3782
17.5 | 1.3698 | 0.06127 | 0.0078 | 22.3568
18 | 1.3557 | 0.06886 | 0.0073 | 19.6878
18.5 | 1.3445 | 0.07656 | 0.0062 | 17.5614
19 | 1.333 | 0.08475 | 0.0041 | 15.7286
19.5 | 1.3193 | 0.09367 | 0.0013 | 14.0846
20 | 1.2882 | 0.10579 | -0.0033 | 12.177

## 43. Re 1M Mach 0.10 (1)
BIGFOIL.COM POLAR EXPORT
NACA65A315
NACA65A315 |  |  |  | Cl Max: | 1.346 | at alpha= | 11.5 | deg
JavaFoil+Calcfoil stall+Eppler ext transition |  |  |  | L/D Max: | 98.27 | at alpha= | 3 | deg
Re: | 1000000 |  |  | Cd Min: | 0.00623 | at alpha= | -1.5 | deg
Mach: | 0.1 |  |  | Cl=0 at alpha= | -2.4508 | deg
|  |  |  | @ Cl=0.1, Cd= | 0.0068552
|  |  |  | @ Cl=0.4, Cd= | 0.0064158
|  |  |  | @ Cl=0.6, Cd= | 0.0066893
alpha (deg) | Cl | Cd | Cm | Cl/Cd
-19 | -0.624 | 0.18066 | -0.009 | -3.457
-18.5 | -0.65 | 0.171 | -0.01 | -3.8
-18 | -0.674 | 0.16254 | -0.011 | -4.149
-17.5 | -0.698 | 0.15054 | -0.012 | -4.636
-17 | -0.72 | 0.14261 | -0.012 | -5.047
-16.5 | -0.74 | 0.13741 | -0.012 | -5.383
-16 | -0.759 | 0.1271 | -0.014 | -5.971
-15.5 | -0.774 | 0.12208 | -0.014 | -6.337
-15 | -0.787 | 0.11279 | -0.015 | -6.974
-14.5 | -0.796 | 0.10496 | -0.016 | -7.588
-14 | -0.801 | 0.10039 | -0.016 | -7.977
-13.5 | -0.797 | 0.09263 | -0.017 | -8.599
-13 | -0.788 | 0.08687 | -0.018 | -9.067
-12.5 | -0.775 | 0.08201 | -0.019 | -9.452
-12 | -0.76 | 0.07694 | -0.02 | -9.874
-11.5 | -0.741 | 0.07183 | -0.021 | -10.313
-11 | -0.72 | 0.0667 | -0.022 | -10.791
-10.5 | -0.788 | 0.02405 | -0.036 | -32.766
-10 | -0.795 | 0.01553 | -0.04 | -51.188
-9.5 | -0.765 | 0.01414 | -0.041 | -54.1
-9 | -0.726 | 0.01335 | -0.043 | -54.405
-8.5 | -0.683 | 0.01266 | -0.044 | -53.982
-8 | -0.642 | 0.01197 | -0.045 | -53.626
-7.5 | -0.591 | 0.01141 | -0.046 | -51.796
-7 | -0.538 | 0.01089 | -0.047 | -49.391
-6.5 | -0.483 | 0.01046 | -0.048 | -46.15
-6 | -0.426 | 0.01011 | -0.049 | -42.158
-5.5 | -0.369 | 0.00982 | -0.051 | -37.544
-5 | -0.31 | 0.00952 | -0.052 | -32.52
-4.5 | -0.25 | 0.00931 | -0.053 | -26.833
-4 | -0.189 | 0.00909 | -0.054 | -20.838
-3.5 | -0.129 | 0.00893 | -0.055 | -14.395
-3 | -0.067 | 0.00878 | -0.056 | -7.673
-2.5 | -0.006 | 0.00865 | -0.057 | -0.697
-2 | 0.055 | 0.00851 | -0.058 | 6.513
-1.5 | 0.117 | 0.00623 | -0.059 | 18.803
-1 | 0.179 | 0.00623 | -0.06 | 28.682
-0.5 | 0.24 | 0.00626 | -0.061 | 38.362
0 | 0.302 | 0.00631 | -0.062 | 47.868
0.5 | 0.363 | 0.00638 | -0.063 | 56.916
1 | 0.425 | 0.00644 | -0.064 | 65.942
1.5 | 0.486 | 0.00654 | -0.065 | 74.367
2 | 0.548 | 0.00661 | -0.066 | 82.824
2.5 | 0.607 | 0.0067 | -0.067 | 90.562
3 | 0.667 | 0.00679 | -0.068 | 98.27
3.5 | 0.724 | 0.01151 | -0.069 | 62.955
4 | 0.781 | 0.01195 | -0.07 | 65.36
4.5 | 0.838 | 0.01236 | -0.07 | 67.827
5 | 0.895 | 0.0128 | -0.071 | 69.892
5.5 | 0.949 | 0.01325 | -0.072 | 71.666
6 | 1.002 | 0.01377 | -0.073 | 72.778
6.5 | 1.054 | 0.0143 | -0.074 | 73.69
7 | 1.103 | 0.01489 | -0.075 | 74.05
7.5 | 1.149 | 0.0155 | -0.076 | 74.157
8 | 1.191 | 0.01617 | -0.077 | 73.675
8.5 | 1.228 | 0.01734 | -0.077 | 70.817
9 | 1.261 | 0.01812 | -0.078 | 69.59
9.5 | 1.289 | 0.01903 | -0.079 | 67.769
10 | 1.312 | 0.02009 | -0.08 | 65.291
10.5 | 1.328 | 0.02131 | -0.08 | 62.331
11 | 1.34 | 0.02241 | -0.081 | 59.799
11.5 | 1.346 | 0.02357 | -0.082 | 57.089
12 | 1.345 | 0.0253 | -0.082 | 53.158
12.5 | 1.336 | 0.02752 | -0.082 | 48.536
13 | 1.301 | 0.0331 | -0.081 | 39.31
13.5 | 1.121 | 0.08888 | -0.054 | 12.608
14 | 1.092 | 0.09816 | -0.049 | 11.12
14.5 | 1.067 | 0.10575 | -0.048 | 10.092
15 | 1.039 | 0.11377 | -0.047 | 9.129
15.5 | 1.008 | 0.11979 | -0.047 | 8.413
16 | 0.975 | 0.12647 | -0.047 | 7.712
16.5 | 0.94 | 0.13852 | -0.046 | 6.788

## 44. Re 1M Mach 0.10 (2)
BIGFOIL.COM POLAR EXPORT
NACA65A315
NACA65A315 |  |  |  | Cl Max: | 1.3548 | at alpha= | 17 | deg
XFOIL ncrit=9 |  |  |  | L/D Max: | 94.7407 | at alpha= | 4.5 | deg
Re: | 1000000 |  |  | Cd Min: | 0.20029 | at alpha= | -19 | deg
Mach: | 0.1 |  |  | Cl=0 at alpha= | -2.3906 | deg
|  |  |  | @ Cl=0.1, Cd= | 0.0059495
|  |  |  | @ Cl=0.4, Cd= | 0.0061416
|  |  |  | @ Cl=0.6, Cd= | 0.0065254
alpha (deg) | Cl | Cd | Cm | Cl/Cd
-19 | -0.5275 | 0.20029 | -0.0179 | -2.6337
-18.5 | -0.5116 | 0.19485 | -0.0207 | -2.6256
-18 | -0.4949 | 0.18987 | -0.0236 | -2.6065
-17.5 | -0.4823 | 0.18306 | -0.027 | -2.6347
-16.5 | -0.883 | 0.06872 | -0.0788 | -12.8492
-16 | -0.9148 | 0.05726 | -0.085 | -15.9762
-15.5 | -0.9568 | 0.04674 | -0.0883 | -20.4707
-15 | -0.9551 | 0.04232 | -0.0885 | -22.5685
-14.5 | -0.9591 | 0.03812 | -0.0871 | -25.16
-14 | -0.97 | 0.03421 | -0.0838 | -28.3543
-13.5 | -0.9426 | 0.02975 | -0.0869 | -31.684
-13 | -0.91 | 0.02611 | -0.0893 | -34.8525
-12.5 | -0.8803 | 0.02244 | -0.0903 | -39.2291
-12 | -0.8358 | 0.02032 | -0.092 | -41.1319
-11.5 | -0.7877 | 0.01883 | -0.0933 | -41.8322
-11 | -0.7418 | 0.01737 | -0.0937 | -42.7058
-10.5 | -0.6889 | 0.01628 | -0.095 | -42.3157
-10 | -0.6468 | 0.01481 | -0.0944 | -43.6732
-9.5 | -0.5887 | 0.01399 | -0.0963 | -42.0801
-9 | -0.5363 | 0.01315 | -0.0969 | -40.7833
-8.5 | -0.4901 | 0.01242 | -0.0959 | -39.4605
-8 | -0.4399 | 0.0118 | -0.0956 | -37.2797
-7.5 | -0.3921 | 0.01145 | -0.0945 | -34.2445
-7 | -0.3495 | 0.01099 | -0.0923 | -31.8016
-6.5 | -0.3046 | 0.01054 | -0.0906 | -28.8994
-6 | -0.2579 | 0.01028 | -0.089 | -25.0875
-5.5 | -0.2206 | 0.00975 | -0.0855 | -22.6256
-5 | -0.1781 | 0.0094 | -0.0829 | -18.9468
-4.5 | -0.1327 | 0.00917 | -0.0809 | -14.4711
-4 | -0.0913 | 0.00878 | -0.078 | -10.3986
-3.5 | -0.0497 | 0.00842 | -0.0752 | -5.9026
-3 | -0.0326 | 0.00706 | -0.0678 | -4.6176
-2.5 | -0.01 | 0.00607 | -0.0612 | -1.6474
-2 | 0.0357 | 0.00597 | -0.059 | 5.9799
-1 | 0.1298 | 0.00594 | -0.0552 | 21.8519
-0.5 | 0.1786 | 0.00597 | -0.0537 | 29.9162
0 | 0.2288 | 0.006 | -0.0526 | 38.1333
0.5 | 0.278 | 0.00603 | -0.0512 | 46.1028
1 | 0.3295 | 0.00611 | -0.0504 | 53.928
1.5 | 0.3795 | 0.00612 | -0.0492 | 62.0098
2 | 0.427 | 0.00617 | -0.0475 | 69.2058
2.5 | 0.4714 | 0.00623 | -0.045 | 75.6661
3 | 0.5155 | 0.00631 | -0.0425 | 81.6957
3.5 | 0.5545 | 0.00641 | -0.0389 | 86.5055
4 | 0.5973 | 0.00651 | -0.0362 | 91.7512
4.5 | 0.6395 | 0.00675 | -0.0335 | 94.7407
5 | 0.6756 | 0.00736 | -0.0298 | 91.7935
5.5 | 0.6983 | 0.00938 | -0.0251 | 74.4456
6 | 0.7348 | 0.01164 | -0.0242 | 63.1271
6.5 | 0.7987 | 0.01262 | -0.0277 | 63.2884
7 | 0.8788 | 0.01358 | -0.0342 | 64.7128
7.5 | 0.9098 | 0.01451 | -0.0304 | 62.7016
8 | 0.9445 | 0.01537 | -0.0275 | 61.4509
8.5 | 0.9813 | 0.0162 | -0.0251 | 60.5741
9 | 1.0103 | 0.01751 | -0.0217 | 57.6985
9.5 | 1.0477 | 0.01841 | -0.0197 | 56.9093
10 | 1.0823 | 0.01953 | -0.0174 | 55.4173
10.5 | 1.1162 | 0.02071 | -0.0152 | 53.8967
11 | 1.1463 | 0.02219 | -0.0127 | 51.6584
11.5 | 1.1742 | 0.02386 | -0.0101 | 49.2121
12 | 1.2041 | 0.02545 | -0.0081 | 47.3124
12.5 | 1.2287 | 0.02746 | -0.0056 | 44.7451
13 | 1.2547 | 0.02945 | -0.0035 | 42.6044
13.5 | 1.2707 | 0.03229 | -0.0008 | 39.3527
14 | 1.2894 | 0.03506 | 0.0014 | 36.777
14.5 | 1.3103 | 0.03774 | 0.0031 | 34.7191
15 | 1.3253 | 0.04105 | 0.0048 | 32.285
15.5 | 1.3254 | 0.0459 | 0.0069 | 28.8758
16 | 1.3428 | 0.04929 | 0.0077 | 27.2428
16.5 | 1.3466 | 0.05423 | 0.0087 | 24.8313
17 | 1.3548 | 0.0589 | 0.009 | 23.0017
17.5 | 1.3529 | 0.06498 | 0.0088 | 20.8203
18 | 1.3398 | 0.07274 | 0.008 | 18.419
18.5 | 1.3187 | 0.08209 | 0.0061 | 16.0641
19 | 1.3103 | 0.0902 | 0.0036 | 14.5266
19.5 | 1.2873 | 0.10099 | -0.0003 | 12.7468
20 | 1.2529 | 0.11414 | -0.006 | 10.9769

## 45. Re 1M Mach 0.25 (1)
BIGFOIL.COM POLAR EXPORT
NACA65A315
NACA65A315 |  |  |  | Cl Max: | 1.299 | at alpha= | 10.5 | deg
JavaFoil+Calcfoil stall+Eppler ext transition |  |  |  | L/D Max: | 99.179 | at alpha= | 3 | deg
Re: | 1000000 |  |  | Cd Min: | 0.00628 | at alpha= | -1.5 | deg
Mach: | 0.25 |  |  | Cl=0 at alpha= | -2.4524 | deg
|  |  |  | @ Cl=0.1, Cd= | 0.0070165
|  |  |  | @ Cl=0.4, Cd= | 0.0065053
|  |  |  | @ Cl=0.6, Cd= | 0.0067785
alpha (deg) | Cl | Cd | Cm | Cl/Cd
-14.5 | -0.651 | 0.11759 | -0.013 | -5.537
-14 | -0.684 | 0.11001 | -0.014 | -6.22
-13.5 | -0.701 | 0.10071 | -0.016 | -6.965
-13 | -0.711 | 0.09363 | -0.017 | -7.598
-12.5 | -0.716 | 0.08808 | -0.018 | -8.127
-12 | -0.715 | 0.08096 | -0.019 | -8.829
-11.5 | -0.708 | 0.07641 | -0.02 | -9.264
-11 | -0.696 | 0.07122 | -0.021 | -9.773
-10.5 | -0.679 | 0.06615 | -0.022 | -10.269
-10 | -0.658 | 0.06094 | -0.024 | -10.802
-9.5 | -0.745 | 0.01683 | -0.041 | -44.29
-9 | -0.726 | 0.01425 | -0.044 | -50.939
-8.5 | -0.688 | 0.01333 | -0.045 | -51.602
-8 | -0.645 | 0.01264 | -0.046 | -51.009
-7.5 | -0.602 | 0.01198 | -0.048 | -50.205
-7 | -0.549 | 0.01133 | -0.049 | -48.457
-6.5 | -0.494 | 0.01084 | -0.05 | -45.571
-6 | -0.437 | 0.01036 | -0.051 | -42.176
-5.5 | -0.378 | 0.01001 | -0.052 | -37.746
-5 | -0.318 | 0.00971 | -0.053 | -32.731
-4.5 | -0.257 | 0.0095 | -0.054 | -26.995
-4 | -0.194 | 0.00925 | -0.055 | -21.024
-3.5 | -0.132 | 0.00909 | -0.056 | -14.526
-3 | -0.069 | 0.00892 | -0.057 | -7.755
-2.5 | -0.006 | 0.00878 | -0.058 | -0.706
-2 | 0.057 | 0.0086 | -0.059 | 6.625
-1.5 | 0.12 | 0.00628 | -0.061 | 19.169
-1 | 0.184 | 0.00632 | -0.062 | 29.069
-0.5 | 0.247 | 0.00636 | -0.063 | 38.813
0 | 0.31 | 0.0064 | -0.064 | 48.485
0.5 | 0.373 | 0.00648 | -0.065 | 57.623
1 | 0.437 | 0.00654 | -0.066 | 66.7
1.5 | 0.5 | 0.00663 | -0.067 | 75.395
2 | 0.563 | 0.00673 | -0.068 | 83.635
2.5 | 0.624 | 0.00681 | -0.069 | 91.546
3 | 0.686 | 0.00691 | -0.07 | 99.179
3.5 | 0.742 | 0.01181 | -0.071 | 62.775
4 | 0.8 | 0.0123 | -0.071 | 65.098
4.5 | 0.859 | 0.01275 | -0.072 | 67.399
5 | 0.917 | 0.01324 | -0.073 | 69.26
5.5 | 0.972 | 0.01372 | -0.074 | 70.863
6 | 1.026 | 0.01429 | -0.075 | 71.795
6.5 | 1.077 | 0.01488 | -0.076 | 72.352
7 | 1.125 | 0.01555 | -0.077 | 72.387
7.5 | 1.171 | 0.01623 | -0.078 | 72.12
8 | 1.209 | 0.0174 | -0.079 | 69.483
8.5 | 1.241 | 0.01828 | -0.079 | 67.89
9 | 1.268 | 0.01935 | -0.08 | 65.503
9.5 | 1.286 | 0.02053 | -0.081 | 62.644
10 | 1.296 | 0.02178 | -0.082 | 59.516
10.5 | 1.299 | 0.0231 | -0.082 | 56.239
11 | 1.292 | 0.02481 | -0.083 | 52.07
11.5 | 1.272 | 0.02701 | -0.083 | 47.117
12 | 1.057 | 0.08074 | -0.05 | 13.087
12.5 | 1.028 | 0.08846 | -0.047 | 11.62
13 | 0.993 | 0.09476 | -0.046 | 10.484
13.5 | 0.953 | 0.10401 | -0.045 | 9.161
14 | 0.898 | 0.11156 | -0.043 | 8.046
14.5 | 0.835 | 0.12153 | -0.042 | 6.868
15 | 0.765 | 0.13315 | -0.039 | 5.747
15.5 | 0.691 | 0.14523 | -0.037 | 4.76

## 46. Re 1M Mach 0.25 (2)
BIGFOIL.COM POLAR EXPORT
NACA65A315
NACA65A315 |  |  |  | Cl Max: | 1.2799 | at alpha= | 16 | deg
XFOIL ncrit=9 |  |  |  | L/D Max: | 93.3477 | at alpha= | 4.5 | deg
Re: | 1000000 |  |  | Cd Min: | 0.18687 | at alpha= | -17.5 | deg
Mach: | 0.25 |  |  | Cl=0 at alpha= | -2.395 | deg
|  |  |  | @ Cl=0.1, Cd= | 0.006041
|  |  |  | @ Cl=0.4, Cd= | 0.0062618
|  |  |  | @ Cl=0.6, Cd= | 0.0066543
alpha (deg) | Cl | Cd | Cm | Cl/Cd
-17.5 | -0.4785 | 0.18687 | -0.0276 | -2.5606
-17 | -0.476 | 0.17506 | -0.0332 | -2.7191
-16.5 | -0.4621 | 0.1694 | -0.0353 | -2.7279
-16 | -0.4475 | 0.16385 | -0.0378 | -2.7312
-15.5 | -0.4409 | 0.15561 | -0.0411 | -2.8334
-15 | -0.4455 | 0.14319 | -0.0466 | -3.1113
-14.5 | -0.4436 | 0.13585 | -0.0483 | -3.2654
-14 | -0.7352 | 0.06337 | -0.084 | -11.6017
-13.5 | -0.8049 | 0.05025 | -0.0881 | -16.0179
-13 | -0.8202 | 0.03981 | -0.0958 | -20.6029
-12.5 | -0.8306 | 0.0314 | -0.0998 | -26.4522
-12 | -0.8125 | 0.02617 | -0.102 | -31.047
-11.5 | -0.774 | 0.02292 | -0.1037 | -33.7696
-11 | -0.7336 | 0.02042 | -0.104 | -35.9256
-10.5 | -0.6907 | 0.0185 | -0.1035 | -37.3351
-10 | -0.6469 | 0.01701 | -0.1026 | -38.0306
-9.5 | -0.5988 | 0.01529 | -0.1027 | -39.1629
-8.5 | -0.4951 | 0.01308 | -0.1026 | -37.8517
-8 | -0.4413 | 0.01252 | -0.1023 | -35.2476
-7.5 | -0.3898 | 0.0118 | -0.1017 | -33.0339
-7 | -0.3445 | 0.01147 | -0.0993 | -30.0349
-6.5 | -0.3076 | 0.01082 | -0.0954 | -28.4288
-6 | -0.2604 | 0.01051 | -0.0934 | -24.7764
-5.5 | -0.2183 | 0.01005 | -0.0904 | -21.7214
-5 | -0.1791 | 0.0096 | -0.0867 | -18.6562
-4.5 | -0.1348 | 0.00931 | -0.084 | -14.4791
-4 | -0.0924 | 0.00893 | -0.0809 | -10.3471
-3.5 | -0.0482 | 0.00864 | -0.0781 | -5.5787
-3 | -0.0234 | 0.0076 | -0.0718 | -3.0789
-2.5 | -0.0092 | 0.00626 | -0.0633 | -1.4696
-2 | 0.0346 | 0.00608 | -0.0603 | 5.6908
-1.5 | 0.0822 | 0.00603 | -0.0582 | 13.6318
-1 | 0.1309 | 0.00606 | -0.0562 | 21.6007
-0.5 | 0.1801 | 0.00606 | -0.0544 | 29.7195
0 | 0.2318 | 0.0061 | -0.0532 | 38
0.5 | 0.2823 | 0.00615 | -0.0517 | 45.9024
1 | 0.3343 | 0.00619 | -0.0505 | 54.0065
2 | 0.4349 | 0.0063 | -0.0475 | 69.0317
2.5 | 0.4798 | 0.00636 | -0.0447 | 75.4403
3 | 0.5236 | 0.00644 | -0.0418 | 81.3043
3.5 | 0.5629 | 0.00651 | -0.0377 | 86.467
4 | 0.6066 | 0.00668 | -0.0348 | 90.8084
4.5 | 0.6497 | 0.00696 | -0.0318 | 93.3477
5 | 0.6799 | 0.00787 | -0.0268 | 86.3914
5.5 | 0.7012 | 0.01031 | -0.0222 | 68.0116
6 | 0.7347 | 0.01243 | -0.0204 | 59.107
6.5 | 0.7979 | 0.01329 | -0.023 | 60.0376
7 | 0.8781 | 0.01441 | -0.029 | 60.9368
7.5 | 0.9069 | 0.01567 | -0.0248 | 57.8749
8 | 0.9455 | 0.01655 | -0.0222 | 57.1299
8.5 | 0.9816 | 0.01763 | -0.0194 | 55.6778
9 | 1.01 | 0.01921 | -0.0158 | 52.5768
9.5 | 1.0494 | 0.02024 | -0.0137 | 51.8478
10 | 1.0757 | 0.02211 | -0.0102 | 48.6522
10.5 | 1.1178 | 0.02307 | -0.0086 | 48.4525
11 | 1.1386 | 0.02547 | -0.005 | 44.7036
11.5 | 1.1702 | 0.02724 | -0.0026 | 42.9589
12 | 1.1919 | 0.02978 | 0.0003 | 40.0235
12.5 | 1.2197 | 0.03199 | 0.0026 | 38.1275
13 | 1.234 | 0.03537 | 0.0055 | 34.8883
13.5 | 1.2519 | 0.0386 | 0.0078 | 32.4326
14 | 1.265 | 0.04243 | 0.01 | 29.8138
14.5 | 1.2745 | 0.04676 | 0.0118 | 27.2562
15 | 1.2751 | 0.05219 | 0.0134 | 24.4319
15.5 | 1.2769 | 0.0578 | 0.0144 | 22.0917
16 | 1.2799 | 0.06364 | 0.0144 | 20.1116
16.5 | 1.2658 | 0.07176 | 0.0137 | 17.6394
17 | 1.2505 | 0.0807 | 0.0116 | 15.4957
17.5 | 1.2189 | 0.0925 | 0.0077 | 13.1773
18 | 1.1885 | 0.10518 | 0.0022 | 11.2997
18.5 | 1.1471 | 0.12043 | -0.0054 | 9.525
19 | 1.1156 | 0.135 | -0.0134 | 8.2637
19.5 | 1.0683 | 0.15341 | -0.024 | 6.9637
20 | 1.0189 | 0.17409 | -0.0361 | 5.8527

## 47. Re 1M Mach 0.50 (1)
BIGFOIL.COM POLAR EXPORT
NACA65A315
NACA65A315 |  |  |  | Cl Max: | 1.236 | at alpha= | 20 | deg
JavaFoil+Calcfoil stall+Eppler ext transition |  |  |  | L/D Max: | 100.428 | at alpha= | 3 | deg
Re: | 1000000 |  |  | Cd Min: | 0.00661 | at alpha= | -1 | deg
Mach: | 0.5 |  |  | Cl=0 at alpha= | -2.4507 | deg
|  |  |  | @ Cl=0.1, Cd= | 0.0090086
|  |  |  | @ Cl=0.4, Cd= | 0.006783
|  |  |  | @ Cl=0.6, Cd= | 0.0071744
alpha (deg) | Cl | Cd | Cm | Cl/Cd
-20 | -0.976 | 0.19359 | -0.014 | -5.042
-19.5 | -0.949 | 0.18768 | -0.015 | -5.058
-19 | -0.921 | 0.18617 | -0.015 | -4.945
-18.5 | -0.893 | 0.17801 | -0.015 | -5.016
-18 | -0.866 | 0.17324 | -0.016 | -4.996
-17.5 | -0.839 | 0.16621 | -0.016 | -5.045
-17 | -0.811 | 0.16173 | -0.017 | -5.018
-16.5 | -0.784 | 0.15735 | -0.017 | -4.985
-16 | -0.757 | 0.15308 | -0.018 | -4.946
-15.5 | -0.728 | 0.14589 | -0.018 | -4.992
-15 | -0.7 | 0.14029 | -0.018 | -4.993
-14.5 | -0.673 | 0.13619 | -0.018 | -4.942
-14 | -0.646 | 0.13224 | -0.019 | -4.882
-13.5 | -0.618 | 0.12842 | -0.02 | -4.814
-13 | -0.591 | 0.12257 | -0.02 | -4.818
-12.5 | -0.562 | 0.12507 | -0.02 | -4.496
-12 | -0.534 | 0.11756 | -0.02 | -4.542
-11.5 | -0.506 | 0.11173 | -0.02 | -4.531
-11 | -0.479 | 0.10865 | -0.021 | -4.405
-10.5 | -0.451 | 0.10356 | -0.021 | -4.355
-10 | -0.422 | 0.09868 | -0.02 | -4.28
-9.5 | -0.395 | 0.0939 | -0.02 | -4.202
-9 | -0.367 | 0.08 | -0.02 | -4.581
-8.5 | -0.339 | 0.06263 | -0.023 | -5.419
-8 | -0.465 | 0.05681 | -0.024 | -8.188
-7.5 | -0.486 | 0.04944 | -0.029 | -9.822
-7 | -0.563 | 0.0139 | -0.053 | -40.516
-6.5 | -0.523 | 0.01279 | -0.055 | -40.887
-6 | -0.472 | 0.01198 | -0.056 | -39.365
-5.5 | -0.416 | 0.01131 | -0.058 | -36.77
-5 | -0.352 | 0.01069 | -0.059 | -32.904
-4.5 | -0.285 | 0.01029 | -0.06 | -27.7
-4 | -0.217 | 0.00995 | -0.062 | -21.765
-3.5 | -0.147 | 0.00969 | -0.063 | -15.198
-3 | -0.077 | 0.00946 | -0.064 | -8.167
-2.5 | -0.007 | 0.00931 | -0.065 | -0.744
-2 | 0.064 | 0.00911 | -0.066 | 6.983
-1.5 | 0.135 | 0.00891 | -0.068 | 15.092
-1 | 0.205 | 0.00661 | -0.069 | 31.062
-0.5 | 0.276 | 0.00667 | -0.07 | 41.402
0 | 0.347 | 0.00673 | -0.071 | 51.53
0.5 | 0.417 | 0.0068 | -0.072 | 61.348
1 | 0.488 | 0.00695 | -0.074 | 70.219
1.5 | 0.559 | 0.00711 | -0.075 | 78.609
2 | 0.629 | 0.00722 | -0.076 | 87.179
2.5 | 0.697 | 0.00736 | -0.077 | 94.62
3 | 0.765 | 0.00762 | -0.078 | 100.428
3.5 | 0.821 | 0.01341 | -0.078 | 61.246
4 | 0.886 | 0.01401 | -0.079 | 63.266
4.5 | 0.95 | 0.0149 | -0.08 | 63.753
5 | 1.011 | 0.01537 | -0.081 | 65.808
5.5 | 1.067 | 0.01613 | -0.082 | 66.179
6 | 1.117 | 0.01704 | -0.083 | 65.568
6.5 | 1.159 | 0.01809 | -0.084 | 64.073
7 | 1.188 | 0.01976 | -0.085 | 60.125
7.5 | 1.197 | 0.02143 | -0.086 | 55.845
8 | 1.146 | 0.02345 | -0.087 | 48.845
8.5 | 0.609 | 0.06795 | -0.034 | 8.961
9 | 0.636 | 0.08394 | -0.035 | 7.582
9.5 | 0.665 | 0.09161 | -0.039 | 7.254
10 | 0.692 | 0.09521 | -0.039 | 7.264
10.5 | 0.72 | 0.10081 | -0.043 | 7.142
11 | 0.747 | 0.10389 | -0.044 | 7.193
11.5 | 0.774 | 0.10713 | -0.044 | 7.228
12 | 0.802 | 0.11793 | -0.046 | 6.8
12.5 | 0.83 | 0.12083 | -0.048 | 6.869
13 | 0.857 | 0.12441 | -0.049 | 6.888
13.5 | 0.884 | 0.12822 | -0.049 | 6.892
14 | 0.91 | 0.13236 | -0.05 | 6.879
14.5 | 0.939 | 0.14006 | -0.052 | 6.701
15 | 0.966 | 0.14702 | -0.054 | 6.572
15.5 | 0.993 | 0.1512 | -0.055 | 6.566
16 | 1.019 | 0.156 | -0.055 | 6.534
16.5 | 1.046 | 0.15913 | -0.056 | 6.573
17 | 1.073 | 0.16938 | -0.057 | 6.334
17.5 | 1.102 | 0.1734 | -0.06 | 6.353
18 | 1.128 | 0.17813 | -0.061 | 6.332
18.5 | 1.155 | 0.18522 | -0.062 | 6.234
19 | 1.185 | 0.19385 | -0.066 | 6.115
19.5 | 1.21 | 0.19285 | -0.065 | 6.275
20 | 1.236 | 0.20306 | -0.066 | 6.089

## 48. Re 1M Mach 0.50 (2)
BIGFOIL.COM POLAR EXPORT
NACA65A315
NACA65A315 |  |  |  | Cl Max: | 1.065 | at alpha= | 11 | deg
XFOIL ncrit=9 |  |  |  | L/D Max: | 86.8717 | at alpha= | 4 | deg
Re: | 1000000 |  |  | Cd Min: | 0.24152 | at alpha= | -20 | deg
Mach: | 0.5 |  |  | Cl=0 at alpha= | -3.0217 | deg
|  |  |  | @ Cl=0.1, Cd= | 0.00647
|  |  |  | @ Cl=0.4, Cd= | 0.0067337
|  |  |  | @ Cl=0.6, Cd= | 0.0071728
alpha (deg) | Cl | Cd | Cm | Cl/Cd
-20 | -0.5712 | 0.24152 | -0.0098 | -2.365
-19.5 | -0.5547 | 0.23133 | -0.0159 | -2.3979
-19 | -0.5349 | 0.22352 | -0.0197 | -2.3931
-18.5 | -0.515 | 0.21635 | -0.0235 | -2.3804
-18 | -0.4947 | 0.20982 | -0.0272 | -2.3577
-17.5 | -0.4767 | 0.20199 | -0.0312 | -2.36
-17 | -0.4646 | 0.19194 | -0.0365 | -2.4205
-16.5 | -0.4479 | 0.18449 | -0.0394 | -2.4278
-16 | -0.4299 | 0.17823 | -0.0421 | -2.4121
-15.5 | -0.417 | 0.17042 | -0.0452 | -2.4469
-15 | -0.4135 | 0.16036 | -0.0499 | -2.5786
-14.5 | -0.4022 | 0.15471 | -0.0499 | -2.5997
-13.5 | -0.37 | 0.13494 | -0.0619 | -2.742
-13 | -0.3575 | 0.12396 | -0.0694 | -2.884
-12.5 | -0.3482 | 0.11345 | -0.0764 | -3.0692
-12 | -0.3476 | 0.10091 | -0.085 | -3.4447
-11.5 | -0.3554 | 0.08766 | -0.0945 | -4.0543
-11 | -0.377 | 0.07174 | -0.1068 | -5.2551
-10 | -0.4317 | 0.04384 | -0.1307 | -9.8472
-9.5 | -0.4567 | 0.03562 | -0.1341 | -12.8214
-9 | -0.4723 | 0.02888 | -0.134 | -16.3539
-8.5 | -0.4685 | 0.02276 | -0.1327 | -20.5844
-8 | -0.4317 | 0.01774 | -0.1314 | -24.3348
-7.5 | -0.3829 | 0.01558 | -0.1292 | -24.5764
-7 | -0.3333 | 0.01403 | -0.1264 | -23.7562
-6.5 | -0.2863 | 0.01287 | -0.123 | -22.2455
-6 | -0.2427 | 0.01193 | -0.1186 | -20.3437
-5.5 | -0.1984 | 0.0113 | -0.114 | -17.5575
-5 | -0.1635 | 0.01069 | -0.1075 | -15.2947
-4.5 | -0.1297 | 0.01013 | -0.1008 | -12.8036
-4 | -0.086 | 0.00977 | -0.096 | -8.8025
-3.5 | -0.044 | 0.00936 | -0.0909 | -4.7009
-3 | 0.002 | 0.00905 | -0.0866 | 0.22099
-2.5 | 0.0247 | 0.00804 | -0.0782 | 3.0721
-2 | 0.0312 | 0.00661 | -0.0667 | 4.7201
-1.5 | 0.0787 | 0.00647 | -0.0627 | 12.1638
-1 | 0.1294 | 0.00647 | -0.0593 | 20
-0.5 | 0.1847 | 0.00652 | -0.0571 | 28.3282
0 | 0.2396 | 0.00654 | -0.0547 | 36.6361
0.5 | 0.297 | 0.00663 | -0.053 | 44.7964
1 | 0.3526 | 0.00667 | -0.0509 | 52.8636
1.5 | 0.4121 | 0.00675 | -0.0496 | 61.0519
2.5 | 0.5068 | 0.00687 | -0.0415 | 73.77
3 | 0.5543 | 0.007 | -0.0374 | 79.1857
3.5 | 0.6019 | 0.00718 | -0.0333 | 83.8301
4 | 0.6498 | 0.00748 | -0.0293 | 86.8717
4.5 | 0.6921 | 0.0081 | -0.0247 | 85.4444
5 | 0.6875 | 0.01097 | -0.0144 | 62.6709
5.5 | 0.692 | 0.01457 | -0.0083 | 47.4949
6 | 0.7402 | 0.01602 | -0.0068 | 46.2047
6.5 | 0.7892 | 0.01746 | -0.0053 | 45.2005
7 | 0.8717 | 0.01967 | -0.0107 | 44.3162
7.5 | 0.901 | 0.02186 | -0.0063 | 41.2168
8 | 0.9344 | 0.02399 | -0.0023 | 38.9496
8.5 | 0.9594 | 0.02675 | 0.0021 | 35.8654
9 | 0.9932 | 0.02918 | 0.0057 | 34.037
9.5 | 1.0187 | 0.03227 | 0.0097 | 31.568
10 | 1.0415 | 0.0357 | 0.0138 | 29.1737
10.5 | 1.0602 | 0.03964 | 0.0179 | 26.7457
11 | 1.065 | 0.04484 | 0.0223 | 23.7511
11.5 | 1.0643 | 0.05113 | 0.0249 | 20.8156
12 | 1.0367 | 0.06033 | 0.0262 | 17.1838
12.5 | 1.0027 | 0.07124 | 0.0245 | 14.075
13 | 0.9737 | 0.08283 | 0.0202 | 11.7554
13.5 | 0.9443 | 0.09574 | 0.0137 | 9.8632
14 | 0.9009 | 0.11217 | 0.0041 | 8.0316
14.5 | 0.8754 | 0.12717 | -0.0046 | 6.8837
15 | 0.8457 | 0.14345 | -0.0135 | 5.8954
15.5 | 0.818 | 0.16058 | -0.0231 | 5.094
16 | 0.8068 | 0.17554 | -0.0312 | 4.5961

## 49. Re 2M Mach 0.00 (1)
BIGFOIL.COM POLAR EXPORT
NACA65A315
NACA65A315 |  |  |  | Cl Max: | 1.363 | at alpha= | 12 | deg
JavaFoil+Calcfoil stall+Eppler ext transition |  |  |  | L/D Max: | 119.671 | at alpha= | 3.5 | deg
Re: | 2000000 |  |  | Cd Min: | 0.00546 | at alpha= | -1.5 | deg
Mach: | 0 |  |  | Cl=0 at alpha= | -2.4508 | deg
|  |  |  | @ Cl=0.1, Cd= | 0.0060413
|  |  |  | @ Cl=0.4, Cd= | 0.0056249
|  |  |  | @ Cl=0.6, Cd= | 0.0058452
alpha (deg) | Cl | Cd | Cm | Cl/Cd
-17 | -0.758 | 0.12946 | -0.014 | -5.854
-16.5 | -0.774 | 0.12294 | -0.015 | -6.296
-16 | -0.789 | 0.11521 | -0.015 | -6.848
-15.5 | -0.8 | 0.11141 | -0.016 | -7.184
-15 | -0.81 | 0.1032 | -0.017 | -7.853
-14.5 | -0.816 | 0.09665 | -0.018 | -8.446
-14 | -0.818 | 0.09266 | -0.018 | -8.829
-13.5 | -0.812 | 0.08524 | -0.019 | -9.527
-13 | -0.801 | 0.08022 | -0.02 | -9.988
-12.5 | -0.801 | 0.06694 | -0.024 | -11.963
-12 | -0.881 | 0.0232 | -0.034 | -37.965
-11.5 | -0.878 | 0.01774 | -0.036 | -49.465
-11 | -0.866 | 0.01484 | -0.038 | -58.342
-10.5 | -0.839 | 0.01365 | -0.039 | -61.489
-10 | -0.807 | 0.01281 | -0.04 | -62.966
-9.5 | -0.77 | 0.01212 | -0.042 | -63.523
-9 | -0.735 | 0.01153 | -0.043 | -63.749
-8.5 | -0.689 | 0.01095 | -0.044 | -62.88
-8 | -0.64 | 0.01033 | -0.045 | -61.932
-7.5 | -0.589 | 0.00994 | -0.046 | -59.227
-7 | -0.536 | 0.00954 | -0.047 | -56.171
-6.5 | -0.481 | 0.00921 | -0.048 | -52.237
-6 | -0.425 | 0.00897 | -0.049 | -47.34
-5.5 | -0.367 | 0.00871 | -0.05 | -42.118
-5 | -0.308 | 0.00851 | -0.051 | -36.198
-4.5 | -0.249 | 0.00828 | -0.052 | -30.021
-4 | -0.188 | 0.00814 | -0.053 | -23.156
-3.5 | -0.128 | 0.00799 | -0.054 | -16.009
-3 | -0.067 | 0.00785 | -0.055 | -8.543
-2.5 | -0.006 | 0.00771 | -0.057 | -0.778
-2 | 0.055 | 0.00758 | -0.058 | 7.28
-1.5 | 0.117 | 0.00546 | -0.059 | 21.332
-1 | 0.178 | 0.00546 | -0.06 | 32.55
-0.5 | 0.239 | 0.00551 | -0.061 | 43.352
0 | 0.3 | 0.00555 | -0.062 | 54.067
0.5 | 0.362 | 0.0056 | -0.063 | 64.538
1 | 0.423 | 0.00564 | -0.064 | 74.955
1.5 | 0.484 | 0.00569 | -0.065 | 85.049
2 | 0.545 | 0.00578 | -0.066 | 94.208
2.5 | 0.604 | 0.00585 | -0.067 | 103.314
3 | 0.664 | 0.00596 | -0.068 | 111.486
3.5 | 0.724 | 0.00605 | -0.069 | 119.671
4 | 0.783 | 0.01073 | -0.07 | 72.992
4.5 | 0.84 | 0.01053 | -0.071 | 79.785
5 | 0.895 | 0.01129 | -0.071 | 79.334
5.5 | 0.949 | 0.01165 | -0.072 | 81.426
6 | 1.001 | 0.01208 | -0.073 | 82.88
6.5 | 1.053 | 0.01255 | -0.074 | 83.903
7 | 1.102 | 0.01304 | -0.075 | 84.462
7.5 | 1.149 | 0.01356 | -0.076 | 84.716
8 | 1.191 | 0.01411 | -0.076 | 84.359
8.5 | 1.228 | 0.01513 | -0.077 | 81.193
9 | 1.263 | 0.01581 | -0.078 | 79.89
9.5 | 1.293 | 0.01653 | -0.079 | 78.183
10 | 1.318 | 0.01731 | -0.08 | 76.135
10.5 | 1.337 | 0.01829 | -0.08 | 73.142
11 | 1.352 | 0.01915 | -0.081 | 70.605
11.5 | 1.36 | 0.02026 | -0.082 | 67.146
12 | 1.363 | 0.02176 | -0.082 | 62.629
12.5 | 1.361 | 0.0231 | -0.083 | 58.888
13 | 1.353 | 0.02446 | -0.083 | 55.319
13.5 | 1.34 | 0.02637 | -0.084 | 50.808
14 | 1.313 | 0.02908 | -0.084 | 45.162
14.5 | 1.265 | 0.03554 | -0.083 | 35.605
15 | 1.104 | 0.08852 | -0.063 | 12.469
15.5 | 1.057 | 0.10522 | -0.056 | 10.046
16 | 1.022 | 0.11564 | -0.053 | 8.839
16.5 | 0.99 | 0.12277 | -0.052 | 8.068
17 | 0.957 | 0.13076 | -0.051 | 7.319

## 50. Re 2M Mach 0.00 (2)
BIGFOIL.COM POLAR EXPORT
NACA65A315
NACA65A315 |  |  |  | Cl Max: | 1.5095 | at alpha= | 19 | deg
XFOIL ncrit=9 |  |  |  | L/D Max: | 103.339 | at alpha= | 4 | deg
Re: | 2000000 |  |  | Cd Min: | 0.10862 | at alpha= | -20 | deg
Mach: | 0 |  |  | Cl=0 at alpha= | -2.6333 | deg
|  |  |  | @ Cl=0.1, Cd= | 0.0049451
|  |  |  | @ Cl=0.4, Cd= | 0.0050201
|  |  |  | @ Cl=0.6, Cd= | 0.0058077
alpha (deg) | Cl | Cd | Cm | Cl/Cd
-20 | -0.9661 | 0.10862 | -0.0529 | -8.8943
-19.5 | -1.0683 | 0.08223 | -0.0675 | -12.9916
-19 | -1.1113 | 0.06784 | -0.0757 | -16.3812
-18.5 | -1.148 | 0.05604 | -0.0816 | -20.4854
-18 | -1.1701 | 0.04754 | -0.0848 | -24.613
-17.5 | -1.1874 | 0.04063 | -0.0861 | -29.2247
-17 | -1.193 | 0.03553 | -0.0859 | -33.5773
-16.5 | -1.1817 | 0.03233 | -0.0852 | -36.5512
-16 | -1.167 | 0.02972 | -0.0838 | -39.2665
-15.5 | -1.1629 | 0.02677 | -0.0809 | -43.4404
-15 | -1.1303 | 0.02474 | -0.0815 | -45.6871
-13.5 | -1.0012 | 0.01889 | -0.0869 | -53.0016
-13 | -0.9613 | 0.01782 | -0.0865 | -53.945
-12.5 | -0.9321 | 0.01624 | -0.0843 | -57.3953
-12 | -0.8985 | 0.01493 | -0.0822 | -60.1808
-11.5 | -0.8583 | 0.01409 | -0.0806 | -60.9155
-11 | -0.816 | 0.01328 | -0.0793 | -61.4458
-10.5 | -0.7687 | 0.01265 | -0.0787 | -60.7668
-10 | -0.7238 | 0.01197 | -0.0776 | -60.4678
-9.5 | -0.6715 | 0.01119 | -0.0781 | -60.0089
-9 | -0.617 | 0.01065 | -0.0788 | -57.9343
-8.5 | -0.5584 | 0.01007 | -0.0804 | -55.4518
-8 | -0.5074 | 0.00964 | -0.0801 | -52.6349
-7.5 | -0.4545 | 0.00931 | -0.0801 | -48.8185
-7 | -0.4041 | 0.00896 | -0.0796 | -45.1004
-6.5 | -0.354 | 0.00869 | -0.0789 | -40.7365
-6 | -0.3036 | 0.00849 | -0.0781 | -35.7597
-5.5 | -0.2572 | 0.00815 | -0.0765 | -31.5583
-5 | -0.2089 | 0.00796 | -0.0753 | -26.2437
-4.5 | -0.1602 | 0.00779 | -0.0741 | -20.5648
-4 | -0.1134 | 0.00754 | -0.0724 | -15.0398
-3.5 | -0.0652 | 0.00739 | -0.0711 | -8.8227
-3 | -0.0198 | 0.00716 | -0.0691 | -2.7654
-2.5 | 0.0072 | 0.0062 | -0.0635 | 1.1613
-2 | 0.0339 | 0.00522 | -0.0579 | 6.4943
-1.5 | 0.0778 | 0.00497 | -0.0555 | 15.6539
-0.5 | 0.1759 | 0.00486 | -0.0529 | 36.1934
0 | 0.2254 | 0.00488 | -0.0516 | 46.1885
0.5 | 0.2765 | 0.00489 | -0.0508 | 56.544
1 | 0.3264 | 0.00492 | -0.0497 | 66.3415
1.5 | 0.3757 | 0.00498 | -0.0484 | 75.4418
2 | 0.4242 | 0.00506 | -0.047 | 83.834
2.5 | 0.4708 | 0.00514 | -0.0452 | 91.5953
3 | 0.5151 | 0.00529 | -0.0429 | 97.3724
3.5 | 0.5632 | 0.00546 | -0.0415 | 103.1502
4 | 0.6066 | 0.00587 | -0.0393 | 103.339
4.5 | 0.6369 | 0.00715 | -0.035 | 89.0769
5 | 0.6772 | 0.00871 | -0.0335 | 77.7497
5.5 | 0.7138 | 0.01014 | -0.0312 | 70.3945
6 | 0.7643 | 0.0106 | -0.031 | 72.1038
6.5 | 0.8122 | 0.01113 | -0.0304 | 72.9739
7 | 0.8622 | 0.01151 | -0.0301 | 74.9088
7.5 | 0.9118 | 0.01191 | -0.03 | 76.5575
8 | 0.9922 | 0.01241 | -0.0367 | 79.9517
8.5 | 1.0335 | 0.01317 | -0.0348 | 78.4738
9 | 1.0692 | 0.01396 | -0.0321 | 76.5903
9.5 | 1.1076 | 0.01466 | -0.03 | 75.5525
10 | 1.1433 | 0.01554 | -0.0276 | 73.5714
10.5 | 1.1787 | 0.01646 | -0.0253 | 71.61
11 | 1.2099 | 0.01767 | -0.0226 | 68.472
11.5 | 1.2421 | 0.01886 | -0.0202 | 65.859
12 | 1.2713 | 0.02027 | -0.0176 | 62.7183
12.5 | 1.3013 | 0.02167 | -0.0153 | 60.0508
13 | 1.3248 | 0.02355 | -0.0124 | 56.2548
13.5 | 1.3522 | 0.02522 | -0.0102 | 53.6162
14 | 1.3757 | 0.02724 | -0.0078 | 50.5029
14.5 | 1.3987 | 0.02937 | -0.0057 | 47.6234
15 | 1.415 | 0.03211 | -0.0032 | 44.0673
15.5 | 1.4355 | 0.03462 | -0.0014 | 41.4645
16 | 1.4553 | 0.03726 | 0.0002 | 39.058
16.5 | 1.4696 | 0.04053 | 0.0019 | 36.2596
17 | 1.4852 | 0.04376 | 0.0031 | 33.9397
17.5 | 1.4895 | 0.04821 | 0.0045 | 30.8961
18 | 1.5042 | 0.0518 | 0.0051 | 29.0386
18.5 | 1.5043 | 0.05707 | 0.0058 | 26.3589
19 | 1.5095 | 0.06202 | 0.0058 | 24.3389
19.5 | 1.5076 | 0.06797 | 0.0055 | 22.1804
20 | 1.4992 | 0.07504 | 0.0045 | 19.9787

## 51. Re 2M Mach 0.10 (1)
BIGFOIL.COM POLAR EXPORT
NACA65A315
NACA65A315 |  |  |  | Cl Max: | 1.352 | at alpha= | 11.5 | deg
JavaFoil+Calcfoil stall+Eppler ext transition |  |  |  | L/D Max: | 111.962 | at alpha= | 3 | deg
Re: | 2000000 |  |  | Cd Min: | 0.00547 | at alpha= | -1.5 | deg
Mach: | 0.1 |  |  | Cl=0 at alpha= | -2.4508 | deg
|  |  |  | @ Cl=0.1, Cd= | 0.0060595
|  |  |  | @ Cl=0.4, Cd= | 0.005636
|  |  |  | @ Cl=0.6, Cd= | 0.0058693
alpha (deg) | Cl | Cd | Cm | Cl/Cd
-16.5 | -0.743 | 0.12654 | -0.014 | -5.871
-16 | -0.762 | 0.11684 | -0.015 | -6.519
-15.5 | -0.777 | 0.11198 | -0.016 | -6.936
-15 | -0.789 | 0.10552 | -0.016 | -7.482
-14.5 | -0.8 | 0.0986 | -0.017 | -8.111
-14 | -0.805 | 0.09391 | -0.018 | -8.568
-13.5 | -0.8 | 0.087 | -0.019 | -9.195
-13 | -0.793 | 0.08066 | -0.02 | -9.826
-12.5 | -0.786 | 0.07228 | -0.023 | -10.873
-12 | -0.79 | 0.0567 | -0.027 | -13.937
-11.5 | -0.867 | 0.01923 | -0.036 | -45.08
-11 | -0.856 | 0.01584 | -0.038 | -53.998
-10.5 | -0.837 | 0.0139 | -0.039 | -60.188
-10 | -0.806 | 0.01298 | -0.041 | -62.115
-9.5 | -0.77 | 0.01229 | -0.042 | -62.675
-9 | -0.734 | 0.01153 | -0.043 | -63.691
-8.5 | -0.69 | 0.011 | -0.044 | -62.772
-8 | -0.642 | 0.01048 | -0.045 | -61.252
-7.5 | -0.591 | 0.01001 | -0.046 | -59.031
-7 | -0.538 | 0.00961 | -0.047 | -55.96
-6.5 | -0.483 | 0.00928 | -0.048 | -52.061
-6 | -0.426 | 0.00898 | -0.05 | -47.464
-5.5 | -0.369 | 0.00873 | -0.051 | -42.229
-5 | -0.31 | 0.00853 | -0.052 | -36.327
-4.5 | -0.25 | 0.00834 | -0.053 | -29.973
-4 | -0.189 | 0.00814 | -0.054 | -23.261
-3.5 | -0.129 | 0.00799 | -0.055 | -16.077
-3 | -0.067 | 0.00785 | -0.056 | -8.58
-2.5 | -0.006 | 0.00775 | -0.057 | -0.778
-2 | 0.055 | 0.00762 | -0.058 | 7.273
-1.5 | 0.117 | 0.00547 | -0.059 | 21.42
-1 | 0.179 | 0.00547 | -0.06 | 32.641
-0.5 | 0.24 | 0.00552 | -0.061 | 43.531
0 | 0.302 | 0.00556 | -0.062 | 54.269
0.5 | 0.363 | 0.00563 | -0.063 | 64.5
1 | 0.425 | 0.00564 | -0.064 | 75.308
1.5 | 0.486 | 0.00569 | -0.065 | 85.443
2 | 0.548 | 0.00579 | -0.066 | 94.589
2.5 | 0.607 | 0.00588 | -0.067 | 103.24
3 | 0.667 | 0.00596 | -0.068 | 111.962
3.5 | 0.727 | 0.01032 | -0.069 | 70.498
4 | 0.787 | 0.01077 | -0.07 | 73.079
4.5 | 0.844 | 0.01059 | -0.071 | 79.698
5 | 0.899 | 0.01135 | -0.072 | 79.248
5.5 | 0.953 | 0.01172 | -0.073 | 81.325
6 | 1.005 | 0.01218 | -0.073 | 82.565
6.5 | 1.057 | 0.01263 | -0.074 | 83.635
7 | 1.106 | 0.01314 | -0.075 | 84.156
7.5 | 1.153 | 0.01366 | -0.076 | 84.358
8 | 1.194 | 0.01423 | -0.077 | 83.905
8.5 | 1.231 | 0.01527 | -0.078 | 80.636
9 | 1.265 | 0.01597 | -0.078 | 79.22
9.5 | 1.294 | 0.01672 | -0.079 | 77.387
10 | 1.317 | 0.01758 | -0.08 | 74.906
10.5 | 1.335 | 0.0186 | -0.081 | 71.782
11 | 1.347 | 0.01953 | -0.082 | 68.99
11.5 | 1.352 | 0.02078 | -0.082 | 65.074
12 | 1.352 | 0.02214 | -0.083 | 61.057
12.5 | 1.346 | 0.02363 | -0.083 | 56.98
13 | 1.334 | 0.02523 | -0.084 | 52.881
13.5 | 1.314 | 0.02759 | -0.084 | 47.642
14 | 1.28 | 0.03102 | -0.084 | 41.245
14.5 | 1.194 | 0.04753 | -0.079 | 25.123
15 | 1.052 | 0.10077 | -0.056 | 10.444
15.5 | 1.014 | 0.11187 | -0.052 | 9.064
16 | 0.981 | 0.11803 | -0.052 | 8.308
16.5 | 0.944 | 0.12596 | -0.05 | 7.495

## 52. Re 2M Mach 0.10 (2)
BIGFOIL.COM POLAR EXPORT
NACA65A315
NACA65A315 |  |  |  | Cl Max: | 1.4951 | at alpha= | 19 | deg
XFOIL ncrit=9 |  |  |  | L/D Max: | 102.995 | at alpha= | 4 | deg
Re: | 2000000 |  |  | Cd Min: | 0.10826 | at alpha= | -19.5 | deg
Mach: | 0.1 |  |  | Cl=0 at alpha= | -2.6393 | deg
|  |  |  | @ Cl=0.1, Cd= | 0.004962
|  |  |  | @ Cl=0.4, Cd= | 0.005029
|  |  |  | @ Cl=0.6, Cd= | 0.0058266
alpha (deg) | Cl | Cd | Cm | Cl/Cd
-19.5 | -0.9373 | 0.10826 | -0.0545 | -8.6579
-19 | -1.0319 | 0.08316 | -0.0685 | -12.4086
-18.5 | -1.0822 | 0.06737 | -0.0777 | -16.0635
-18 | -1.1148 | 0.05604 | -0.0835 | -19.8929
-17.5 | -1.1489 | 0.04616 | -0.0871 | -24.8895
-17 | -1.1647 | 0.03953 | -0.0881 | -29.4637
-16.5 | -1.16 | 0.03543 | -0.0878 | -32.7406
-16 | -1.1485 | 0.03228 | -0.0868 | -35.5793
-15.5 | -1.1484 | 0.02869 | -0.0843 | -40.0279
-15 | -1.1252 | 0.02645 | -0.0834 | -42.5406
-14.5 | -1.0854 | 0.02394 | -0.0854 | -45.3383
-14 | -1.046 | 0.0215 | -0.0873 | -48.6512
-13.5 | -0.9999 | 0.01964 | -0.0893 | -50.9114
-13 | -0.9553 | 0.01873 | -0.0895 | -51.0037
-12.5 | -0.9281 | 0.01694 | -0.0871 | -54.7875
-12 | -0.8987 | 0.01532 | -0.0845 | -58.6619
-11.5 | -0.8598 | 0.01437 | -0.0827 | -59.833
-11 | -0.8179 | 0.01351 | -0.0811 | -60.5403
-10.5 | -0.7708 | 0.01283 | -0.0804 | -60.0779
-10 | -0.7251 | 0.01218 | -0.0793 | -59.532
-9.5 | -0.6752 | 0.01132 | -0.0791 | -59.6466
-9 | -0.6205 | 0.01075 | -0.0797 | -57.7209
-8.5 | -0.5615 | 0.01015 | -0.0812 | -55.3202
-8 | -0.5094 | 0.00973 | -0.081 | -52.3535
-7.5 | -0.4569 | 0.00934 | -0.0809 | -48.9186
-7 | -0.4057 | 0.00901 | -0.0804 | -45.0277
-6.5 | -0.3557 | 0.00872 | -0.0796 | -40.7913
-6 | -0.305 | 0.00852 | -0.0788 | -35.7981
-5.5 | -0.2582 | 0.00818 | -0.0772 | -31.5648
-5 | -0.2097 | 0.00798 | -0.0759 | -26.2782
-4.5 | -0.1607 | 0.00783 | -0.0746 | -20.5236
-4 | -0.114 | 0.00756 | -0.0729 | -15.0794
-3.5 | -0.0655 | 0.00741 | -0.0715 | -8.8394
-3 | -0.0193 | 0.00719 | -0.0696 | -2.6843
-2 | 0.0342 | 0.00527 | -0.0582 | 6.4896
-1.5 | 0.0779 | 0.00499 | -0.0557 | 15.6112
-1 | 0.1252 | 0.00493 | -0.054 | 25.3955
-0.5 | 0.176 | 0.00488 | -0.0529 | 36.0656
1 | 0.3273 | 0.00493 | -0.0497 | 66.3895
1.5 | 0.3769 | 0.00499 | -0.0484 | 75.5311
2.5 | 0.4717 | 0.00515 | -0.045 | 91.5922
3 | 0.5167 | 0.0053 | -0.0427 | 97.4906
3.5 | 0.5649 | 0.00549 | -0.0413 | 102.8962
4 | 0.6087 | 0.00591 | -0.0391 | 102.9949
4.5 | 0.6385 | 0.00724 | -0.0347 | 88.1906
5 | 0.6787 | 0.00883 | -0.0332 | 76.863
5.5 | 0.7154 | 0.01022 | -0.0308 | 70
6 | 0.7659 | 0.01068 | -0.0305 | 71.7135
6.5 | 0.8134 | 0.01123 | -0.0297 | 72.431
7 | 0.8638 | 0.01161 | -0.0295 | 74.4014
7.5 | 0.9132 | 0.01204 | -0.0292 | 75.8472
8 | 0.9941 | 0.01254 | -0.0359 | 79.2743
8.5 | 1.0347 | 0.01334 | -0.0338 | 77.5637
9 | 1.0698 | 0.0142 | -0.0309 | 75.338
9.5 | 1.1091 | 0.01489 | -0.0289 | 74.4862
10 | 1.1441 | 0.01584 | -0.0263 | 72.2285
10.5 | 1.18 | 0.01679 | -0.024 | 70.2799
11 | 1.2114 | 0.01803 | -0.0212 | 67.188
11.5 | 1.2422 | 0.01935 | -0.0186 | 64.1964
12 | 1.272 | 0.02079 | -0.016 | 61.1833
12.5 | 1.3011 | 0.02231 | -0.0135 | 58.3191
13 | 1.3252 | 0.02422 | -0.0107 | 54.7151
13.5 | 1.3519 | 0.02601 | -0.0084 | 51.9762
14 | 1.3743 | 0.02821 | -0.0058 | 48.7168
14.5 | 1.3956 | 0.03055 | -0.0035 | 45.6825
15 | 1.4107 | 0.03352 | -0.001 | 42.0853
15.5 | 1.4329 | 0.036 | 0.0007 | 39.8028
16 | 1.452 | 0.03883 | 0.0022 | 37.3938
16.5 | 1.465 | 0.04234 | 0.0039 | 34.6009
17 | 1.4769 | 0.04605 | 0.0052 | 32.0717
17.5 | 1.4774 | 0.0511 | 0.0065 | 28.9119
18 | 1.4933 | 0.05472 | 0.007 | 27.2898
18.5 | 1.4924 | 0.06034 | 0.0074 | 24.7332
19 | 1.4951 | 0.06581 | 0.0071 | 22.7184
19.5 | 1.4861 | 0.07289 | 0.0064 | 20.3883
20 | 1.475 | 0.08066 | 0.0048 | 18.2866

## 53. Re 2M Mach 0.25 (1)
BIGFOIL.COM POLAR EXPORT
NACA65A315
NACA65A315 |  |  |  | Cl Max: | 1.306 | at alpha= | 10.5 | deg
JavaFoil+Calcfoil stall+Eppler ext transition |  |  |  | L/D Max: | 113.147 | at alpha= | 3 | deg
Re: | 2000000 |  |  | Cd Min: | 0.00553 | at alpha= | -1.5 | deg
Mach: | 0.25 |  |  | Cl=0 at alpha= | -2.4524 | deg
|  |  |  | @ Cl=0.1, Cd= | 0.0062157
|  |  |  | @ Cl=0.4, Cd= | 0.0056811
|  |  |  | @ Cl=0.6, Cd= | 0.0059246
alpha (deg) | Cl | Cd | Cm | Cl/Cd
-15 | -0.614 | 0.11705 | -0.015 | -5.245
-14.5 | -0.654 | 0.1109 | -0.016 | -5.895
-14 | -0.687 | 0.10293 | -0.017 | -6.676
-13.5 | -0.704 | 0.09368 | -0.018 | -7.518
-13 | -0.714 | 0.08723 | -0.019 | -8.186
-12.5 | -0.719 | 0.08182 | -0.02 | -8.784
-12 | -0.718 | 0.07597 | -0.021 | -9.446
-11.5 | -0.711 | 0.07174 | -0.022 | -9.907
-11 | -0.701 | 0.0653 | -0.024 | -10.743
-10.5 | -0.785 | 0.02079 | -0.038 | -37.752
-10 | -0.792 | 0.01434 | -0.041 | -55.21
-9.5 | -0.766 | 0.01313 | -0.043 | -58.301
-9 | -0.731 | 0.01236 | -0.044 | -59.155
-8.5 | -0.693 | 0.01166 | -0.045 | -59.474
-8 | -0.651 | 0.011 | -0.047 | -59.241
-7.5 | -0.602 | 0.0105 | -0.048 | -57.324
-7 | -0.549 | 0.00996 | -0.049 | -55.144
-6.5 | -0.494 | 0.00953 | -0.05 | -51.851
-6 | -0.437 | 0.00918 | -0.051 | -47.592
-5.5 | -0.378 | 0.00889 | -0.052 | -42.492
-5 | -0.318 | 0.0087 | -0.053 | -36.538
-4.5 | -0.257 | 0.00845 | -0.054 | -30.35
-4 | -0.194 | 0.00828 | -0.055 | -23.497
-3.5 | -0.132 | 0.00813 | -0.056 | -16.241
-3 | -0.069 | 0.00797 | -0.057 | -8.681
-2.5 | -0.006 | 0.00783 | -0.058 | -0.791
-2 | 0.057 | 0.00769 | -0.059 | 7.404
-1.5 | 0.12 | 0.00553 | -0.061 | 21.766
-1 | 0.184 | 0.00554 | -0.062 | 33.128
-0.5 | 0.247 | 0.00558 | -0.063 | 44.254
0 | 0.31 | 0.0056 | -0.064 | 55.425
0.5 | 0.373 | 0.00566 | -0.065 | 65.955
1 | 0.437 | 0.00571 | -0.066 | 76.499
1.5 | 0.5 | 0.00579 | -0.067 | 86.363
2 | 0.563 | 0.00587 | -0.068 | 95.912
2.5 | 0.624 | 0.00596 | -0.069 | 104.648
3 | 0.686 | 0.00606 | -0.07 | 113.147
3.5 | 0.747 | 0.01064 | -0.071 | 70.23
4 | 0.805 | 0.01091 | -0.072 | 73.804
4.5 | 0.863 | 0.0113 | -0.073 | 76.366
5 | 0.92 | 0.01172 | -0.073 | 78.491
5.5 | 0.975 | 0.01214 | -0.074 | 80.352
6 | 1.029 | 0.01264 | -0.075 | 81.369
6.5 | 1.08 | 0.01315 | -0.076 | 82.141
7 | 1.128 | 0.01371 | -0.077 | 82.283
7.5 | 1.174 | 0.01431 | -0.078 | 82.035
8 | 1.212 | 0.01533 | -0.079 | 79.05
8.5 | 1.245 | 0.01609 | -0.08 | 77.406
9 | 1.272 | 0.017 | -0.08 | 74.805
9.5 | 1.291 | 0.01795 | -0.081 | 71.937
10 | 1.303 | 0.019 | -0.082 | 68.568
10.5 | 1.306 | 0.02017 | -0.083 | 64.741
11 | 1.299 | 0.02159 | -0.083 | 60.154
11.5 | 1.283 | 0.02311 | -0.084 | 55.526
12 | 1.255 | 0.02537 | -0.084 | 49.489
12.5 | 1.208 | 0.02928 | -0.084 | 41.262
13 | 1.006 | 0.08538 | -0.055 | 11.782
13.5 | 0.956 | 0.097 | -0.049 | 9.86
14 | 0.901 | 0.10334 | -0.048 | 8.722
14.5 | 0.838 | 0.11197 | -0.047 | 7.482
15 | 0.768 | 0.1221 | -0.046 | 6.292
15.5 | 0.694 | 0.13333 | -0.044 | 5.203

## 54. Re 2M Mach 0.25 (2)
BIGFOIL.COM POLAR EXPORT
NACA65A315
NACA65A315 |  |  |  | Cl Max: | 1.4072 | at alpha= | 17 | deg
XFOIL ncrit=9 |  |  |  | L/D Max: | 102.857 | at alpha= | 3.5 | deg
Re: | 2000000 |  |  | Cd Min: | 0.20942 | at alpha= | -19.5 | deg
Mach: | 0.25 |  |  | Cl=0 at alpha= | -2.7087 | deg
|  |  |  | @ Cl=0.1, Cd= | 0.005028
|  |  |  | @ Cl=0.4, Cd= | 0.005096
|  |  |  | @ Cl=0.6, Cd= | 0.0058917
alpha (deg) | Cl | Cd | Cm | Cl/Cd
-19.5 | -0.546 | 0.20942 | -0.013 | -2.6072
-19 | -0.5348 | 0.20122 | -0.0171 | -2.6578
-18.5 | -0.5337 | 0.18916 | -0.022 | -2.8214
-18 | -0.5157 | 0.1841 | -0.0253 | -2.8012
-16.5 | -0.8209 | 0.09015 | -0.0695 | -9.1059
-16 | -0.9083 | 0.06638 | -0.0842 | -13.6833
-15.5 | -0.9764 | 0.05055 | -0.093 | -19.3155
-15 | -0.9794 | 0.04484 | -0.0941 | -21.8421
-14.5 | -0.9948 | 0.03891 | -0.0935 | -25.5667
-14 | -0.986 | 0.03207 | -0.0984 | -30.7452
-13 | -0.9289 | 0.02415 | -0.1021 | -38.4638
-12.5 | -0.9056 | 0.02134 | -0.1007 | -42.4367
-12 | -0.8896 | 0.0184 | -0.0974 | -48.3478
-11.5 | -0.8607 | 0.01648 | -0.0945 | -52.2269
-11 | -0.8223 | 0.01518 | -0.0921 | -54.17
-10.5 | -0.7786 | 0.01414 | -0.0902 | -55.0636
-10 | -0.7349 | 0.01315 | -0.0882 | -55.8859
-9.5 | -0.6858 | 0.01229 | -0.0869 | -55.8015
-9 | -0.6362 | 0.0114 | -0.0858 | -55.807
-8.5 | -0.578 | 0.01074 | -0.0863 | -53.8175
-8 | -0.5217 | 0.01011 | -0.0864 | -51.6024
-7.5 | -0.4689 | 0.00963 | -0.0855 | -48.6916
-7 | -0.4146 | 0.00931 | -0.085 | -44.5328
-6.5 | -0.3639 | 0.00893 | -0.0837 | -40.7503
-6 | -0.3125 | 0.00868 | -0.0824 | -36.0023
-5.5 | -0.2634 | 0.00836 | -0.0807 | -31.5072
-5 | -0.2141 | 0.00811 | -0.0791 | -26.3995
-4.5 | -0.1643 | 0.00793 | -0.0775 | -20.7188
-4 | -0.1167 | 0.0077 | -0.0755 | -15.1558
-3.5 | -0.0682 | 0.00752 | -0.0736 | -9.0691
-3 | -0.0194 | 0.00732 | -0.0718 | -2.6503
-2.5 | 0.0139 | 0.00658 | -0.067 | 2.1125
-2 | 0.037 | 0.00554 | -0.0602 | 6.6787
-1.5 | 0.0769 | 0.00508 | -0.0566 | 15.1378
-1 | 0.1258 | 0.00497 | -0.0548 | 25.3119
-0.5 | 0.1759 | 0.00497 | -0.0532 | 35.3924
0.5 | 0.2794 | 0.00499 | -0.0508 | 55.992
1 | 0.3314 | 0.00501 | -0.0497 | 66.1477
1.5 | 0.3829 | 0.00507 | -0.0485 | 75.5227
2 | 0.4289 | 0.00514 | -0.046 | 83.4436
2.5 | 0.4771 | 0.00523 | -0.044 | 91.2237
3 | 0.5258 | 0.0054 | -0.0422 | 97.3704
3.5 | 0.576 | 0.0056 | -0.0408 | 102.8571
4 | 0.6196 | 0.00613 | -0.0382 | 101.0767
4.5 | 0.6471 | 0.00769 | -0.0332 | 84.1482
5 | 0.685 | 0.00942 | -0.031 | 72.7176
5.5 | 0.7221 | 0.01065 | -0.0282 | 67.8028
6 | 0.7735 | 0.01113 | -0.0276 | 69.4969
6.5 | 0.8216 | 0.01173 | -0.0265 | 70.0426
7 | 0.8716 | 0.01223 | -0.0258 | 71.2674
7.5 | 0.9195 | 0.01283 | -0.0248 | 71.668
8 | 1.0027 | 0.01337 | -0.0312 | 74.9963
8.5 | 1.0401 | 0.01441 | -0.028 | 72.179
9 | 1.077 | 0.01539 | -0.025 | 69.9805
9.5 | 1.1158 | 0.01633 | -0.0225 | 68.3282
10 | 1.1513 | 0.0175 | -0.0196 | 65.7886
10.5 | 1.1856 | 0.01879 | -0.0167 | 63.0974
11 | 1.2161 | 0.02038 | -0.0135 | 59.6712
11.5 | 1.2453 | 0.02211 | -0.0103 | 56.3229
12 | 1.2729 | 0.02401 | -0.0073 | 53.0154
12.5 | 1.2986 | 0.02614 | -0.0042 | 49.6787
13 | 1.3222 | 0.02852 | -0.0012 | 46.3604
13.5 | 1.3424 | 0.03126 | 0.0017 | 42.9431
14 | 1.3573 | 0.03458 | 0.0047 | 39.251
14.5 | 1.3784 | 0.03753 | 0.0069 | 36.728
15 | 1.3927 | 0.04122 | 0.0091 | 33.787
15.5 | 1.403 | 0.0454 | 0.011 | 30.9031
16 | 1.4051 | 0.0506 | 0.0127 | 27.7688
16.5 | 1.4035 | 0.05645 | 0.0136 | 24.8627
17 | 1.4072 | 0.06209 | 0.014 | 22.6639
17.5 | 1.3884 | 0.07058 | 0.0133 | 19.6713
18 | 1.3827 | 0.078 | 0.0121 | 17.7269
18.5 | 1.3574 | 0.08844 | 0.009 | 15.3483
19 | 1.3384 | 0.09861 | 0.0052 | 13.5727
19.5 | 1.2818 | 0.11527 | -0.0028 | 11.12
20 | 1.2378 | 0.131 | -0.0112 | 9.4489

## 55. Re 2M Mach 0.50 (1)
BIGFOIL.COM POLAR EXPORT
NACA65A315
NACA65A315 |  |  |  | Cl Max: | 1.238 | at alpha= | 20 | deg
JavaFoil+Calcfoil stall+Eppler ext transition |  |  |  | L/D Max: | 117.068 | at alpha= | 3 | deg
Re: | 2000000 |  |  | Cd Min: | 0.00577 | at alpha= | -1 | deg
Mach: | 0.5 |  |  | Cl=0 at alpha= | -2.4507 | deg
|  |  |  | @ Cl=0.1, Cd= | 0.0079739
|  |  |  | @ Cl=0.4, Cd= | 0.0059281
|  |  |  | @ Cl=0.6, Cd= | 0.0062261
alpha (deg) | Cl | Cd | Cm | Cl/Cd
-20 | -0.976 | 0.17584 | -0.014 | -5.553
-19.5 | -0.95 | 0.16871 | -0.015 | -5.629
-19 | -0.922 | 0.16614 | -0.015 | -5.549
-18.5 | -0.893 | 0.15989 | -0.015 | -5.587
-18 | -0.866 | 0.15485 | -0.016 | -5.592
-17.5 | -0.839 | 0.15022 | -0.016 | -5.585
-17 | -0.812 | 0.14588 | -0.017 | -5.565
-16.5 | -0.785 | 0.14165 | -0.017 | -5.539
-16 | -0.757 | 0.1375 | -0.018 | -5.509
-15.5 | -0.729 | 0.13277 | -0.018 | -5.494
-15 | -0.701 | 0.12617 | -0.018 | -5.555
-14.5 | -0.673 | 0.12115 | -0.019 | -5.558
-14 | -0.646 | 0.11737 | -0.019 | -5.503
-13.5 | -0.618 | 0.11368 | -0.02 | -5.439
-13 | -0.591 | 0.10895 | -0.02 | -5.422
-12.5 | -0.563 | 0.10702 | -0.021 | -5.26
-12 | -0.534 | 0.10405 | -0.02 | -5.135
-11.5 | -0.507 | 0.09926 | -0.02 | -5.103
-11 | -0.479 | 0.0962 | -0.021 | -4.978
-10.5 | -0.451 | 0.09185 | -0.022 | -4.914
-10 | -0.423 | 0.08617 | -0.021 | -4.905
-9.5 | -0.395 | 0.0836 | -0.021 | -4.723
-9 | -0.367 | 0.07204 | -0.021 | -5.093
-8.5 | -0.34 | 0.05835 | -0.025 | -5.834
-8 | -0.467 | 0.05324 | -0.027 | -8.77
-7.5 | -0.583 | 0.01374 | -0.052 | -42.47
-7 | -0.567 | 0.0122 | -0.054 | -46.475
-6.5 | -0.527 | 0.01126 | -0.055 | -46.79
-6 | -0.476 | 0.01048 | -0.057 | -45.424
-5.5 | -0.416 | 0.00993 | -0.058 | -41.879
-5 | -0.352 | 0.00951 | -0.059 | -37.004
-4.5 | -0.285 | 0.00913 | -0.06 | -31.24
-4 | -0.217 | 0.00884 | -0.062 | -24.509
-3.5 | -0.147 | 0.00862 | -0.063 | -17.074
-3 | -0.077 | 0.00841 | -0.064 | -9.183
-2.5 | -0.007 | 0.00824 | -0.065 | -0.84
-2 | 0.064 | 0.00805 | -0.066 | 7.903
-1.5 | 0.135 | 0.0079 | -0.068 | 17.02
-1 | 0.205 | 0.00577 | -0.069 | 35.573
-0.5 | 0.276 | 0.00585 | -0.07 | 47.213
0 | 0.347 | 0.00586 | -0.071 | 59.191
0.5 | 0.417 | 0.00595 | -0.072 | 70.13
1 | 0.488 | 0.00604 | -0.074 | 80.841
1.5 | 0.559 | 0.00615 | -0.075 | 90.88
2 | 0.629 | 0.00628 | -0.076 | 100.16
2.5 | 0.697 | 0.0064 | -0.077 | 108.796
3 | 0.765 | 0.00654 | -0.078 | 117.068
3.5 | 0.823 | 0.01188 | -0.078 | 69.307
4 | 0.888 | 0.01239 | -0.08 | 71.723
4.5 | 0.952 | 0.01315 | -0.081 | 72.413
5 | 1.014 | 0.01359 | -0.082 | 74.626
5.5 | 1.07 | 0.01426 | -0.083 | 75.029
6 | 1.12 | 0.01501 | -0.084 | 74.652
6.5 | 1.163 | 0.01592 | -0.085 | 73.045
7 | 1.193 | 0.01736 | -0.086 | 68.698
7.5 | 1.202 | 0.01885 | -0.086 | 63.792
8 | 1.151 | 0.02068 | -0.087 | 55.664
8.5 | 0.611 | 0.06356 | -0.043 | 9.618
9 | 0.639 | 0.06634 | -0.044 | 9.633
9.5 | 0.665 | 0.07877 | -0.04 | 8.442
10 | 0.692 | 0.08371 | -0.041 | 8.268
10.5 | 0.72 | 0.08957 | -0.044 | 8.043
11 | 0.748 | 0.09231 | -0.044 | 8.099
11.5 | 0.775 | 0.09514 | -0.045 | 8.142
12 | 0.803 | 0.1031 | -0.048 | 7.786
12.5 | 0.83 | 0.10544 | -0.049 | 7.874
13 | 0.857 | 0.11101 | -0.049 | 7.721
13.5 | 0.884 | 0.11444 | -0.05 | 7.724
14 | 0.911 | 0.11739 | -0.051 | 7.759
14.5 | 0.94 | 0.12404 | -0.054 | 7.577
15 | 0.967 | 0.12829 | -0.055 | 7.534
15.5 | 0.993 | 0.13237 | -0.055 | 7.502
16 | 1.02 | 0.13738 | -0.056 | 7.422
16.5 | 1.046 | 0.14203 | -0.057 | 7.368
17 | 1.075 | 0.15151 | -0.059 | 7.094
17.5 | 1.102 | 0.15329 | -0.061 | 7.19
18 | 1.129 | 0.15701 | -0.062 | 7.19
18.5 | 1.156 | 0.16685 | -0.063 | 6.927
19 | 1.189 | 0.1725 | -0.068 | 6.893
19.5 | 1.211 | 0.17054 | -0.066 | 7.101
20 | 1.238 | 0.18024 | -0.067 | 6.869

## 56. Re 2M Mach 0.50 (2)
BIGFOIL.COM POLAR EXPORT
NACA65A315
NACA65A315 |  |  |  | Cl Max: | 1.1647 | at alpha= | 10.5 | deg
XFOIL ncrit=9 |  |  |  | L/D Max: | 100.193 | at alpha= | 3.5 | deg
Re: | 2000000 |  |  | Cd Min: | 0.23942 | at alpha= | -20 | deg
Mach: | 0.5 |  |  | Cl=0 at alpha= | -2.7864 | deg
|  |  |  | @ Cl=0.1, Cd= | 0.0054904
|  |  |  | @ Cl=0.4, Cd= | 0.0054168
|  |  |  | @ Cl=0.6, Cd= | 0.0060774
alpha (deg) | Cl | Cd | Cm | Cl/Cd
-20 | -0.5753 | 0.23942 | -0.0092 | -2.4029
-19.5 | -0.5562 | 0.23093 | -0.0138 | -2.4085
-19 | -0.5387 | 0.22159 | -0.0185 | -2.4311
-18.5 | -0.5197 | 0.21429 | -0.0227 | -2.4252
-18 | -0.5046 | 0.20464 | -0.0273 | -2.4658
-17.5 | -0.4908 | 0.19553 | -0.0316 | -2.5101
-17 | -0.473 | 0.18847 | -0.0353 | -2.5097
-16.5 | -0.4556 | 0.18145 | -0.0388 | -2.5109
-16 | -0.4491 | 0.17087 | -0.043 | -2.6283
-15.5 | -0.4397 | 0.16259 | -0.0462 | -2.7043
-14.5 | -0.4034 | 0.14575 | -0.0562 | -2.7678
-14 | -0.3908 | 0.13465 | -0.0634 | -2.9023
-13.5 | -0.3841 | 0.12287 | -0.0717 | -3.1261
-13 | -0.364 | 0.11385 | -0.0794 | -3.1972
-12.5 | -0.3632 | 0.10261 | -0.087 | -3.5396
-12 | -0.3775 | 0.09045 | -0.0941 | -4.1736
-11.5 | -0.4115 | 0.07591 | -0.1029 | -5.4209
-11 | -0.4494 | 0.05891 | -0.1152 | -7.6286
-10.5 | -0.4889 | 0.04633 | -0.1243 | -10.5526
-10 | -0.5304 | 0.03637 | -0.1285 | -14.5834
-9.5 | -0.5726 | 0.02775 | -0.1283 | -20.6342
-8.5 | -0.5734 | 0.01709 | -0.12 | -33.5518
-8 | -0.5419 | 0.01395 | -0.1153 | -38.8459
-7.5 | -0.4958 | 0.01214 | -0.1115 | -40.8402
-7 | -0.4371 | 0.0109 | -0.1095 | -40.1009
-6.5 | -0.3805 | 0.01016 | -0.1066 | -37.4508
-6 | -0.3252 | 0.00969 | -0.1034 | -33.5604
-5.5 | -0.2747 | 0.0093 | -0.0995 | -29.5376
-5 | -0.2236 | 0.00893 | -0.0957 | -25.0392
-4.5 | -0.1743 | 0.00857 | -0.0918 | -20.3384
-4 | -0.1214 | 0.00834 | -0.0887 | -14.5564
-3.5 | -0.0725 | 0.00802 | -0.0848 | -9.0399
-3 | -0.0217 | 0.00781 | -0.0815 | -2.7785
-2.5 | 0.0291 | 0.00761 | -0.0782 | 3.8239
-2 | 0.0618 | 0.00686 | -0.0716 | 9.0087
-1.5 | 0.0771 | 0.00569 | -0.0616 | 13.5501
-1 | 0.1207 | 0.00531 | -0.0571 | 22.7307
-0.5 | 0.1724 | 0.00526 | -0.054 | 32.7757
0 | 0.2253 | 0.00525 | -0.0512 | 42.9143
0.5 | 0.281 | 0.00528 | -0.0491 | 53.2197
1 | 0.3385 | 0.00533 | -0.0474 | 63.5084
1.5 | 0.3965 | 0.00541 | -0.0458 | 73.2902
2 | 0.4533 | 0.00552 | -0.0439 | 82.1196
2.5 | 0.5114 | 0.00566 | -0.0422 | 90.3534
3 | 0.5679 | 0.00588 | -0.0402 | 96.5816
3.5 | 0.6232 | 0.00622 | -0.038 | 100.1929
4 | 0.6578 | 0.00744 | -0.0325 | 88.414
4.5 | 0.673 | 0.01003 | -0.0257 | 67.0987
5 | 0.6922 | 0.01218 | -0.0193 | 56.8309
5.5 | 0.7431 | 0.0131 | -0.0172 | 56.7252
6 | 0.7926 | 0.01412 | -0.0148 | 56.1331
6.5 | 0.8428 | 0.01516 | -0.0125 | 55.5937
7 | 0.8907 | 0.01638 | -0.0099 | 54.3773
7.5 | 0.9339 | 0.01791 | -0.0068 | 52.1441
8 | 1.0016 | 0.01913 | -0.0078 | 52.3576
8.5 | 1.0508 | 0.0214 | -0.0058 | 49.1028
9 | 1.0877 | 0.02347 | -0.0017 | 46.3443
9.5 | 1.1217 | 0.02588 | 0.0027 | 43.3423
10 | 1.1447 | 0.02911 | 0.0076 | 39.3233
10.5 | 1.1647 | 0.03274 | 0.0124 | 35.5742
11 | 1.1632 | 0.03795 | 0.0178 | 30.6509
11.5 | 1.1476 | 0.04457 | 0.0229 | 25.7483
12 | 1.1297 | 0.0522 | 0.0257 | 21.6418
12.5 | 1.097 | 0.06195 | 0.026 | 17.7078
13 | 1.053 | 0.07397 | 0.0233 | 14.2355
13.5 | 1.0153 | 0.08677 | 0.018 | 11.701
14 | 0.9808 | 0.10068 | 0.0106 | 9.7418
14.5 | 0.9539 | 0.11463 | 0.0025 | 8.3216
15 | 0.9215 | 0.13037 | -0.0065 | 7.0683
15.5 | 0.8923 | 0.14604 | -0.0154 | 6.11

## 57. Re 3M Mach 0.00 (1)
BIGFOIL.COM POLAR EXPORT
NACA65A315
NACA65A315 |  |  |  | Cl Max: | 1.367 | at alpha= | 12 | deg
JavaFoil+Calcfoil stall+Eppler ext transition |  |  |  | L/D Max: | 126.04 | at alpha= | 3.5 | deg
Re: | 3000000 |  |  | Cd Min: | 0.00515 | at alpha= | -1.5 | deg
Mach: | 0 |  |  | Cl=0 at alpha= | -2.4508 | deg
|  |  |  | @ Cl=0.1, Cd= | 0.0056929
|  |  |  | @ Cl=0.4, Cd= | 0.0053198
|  |  |  | @ Cl=0.6, Cd= | 0.0055046
alpha (deg) | Cl | Cd | Cm | Cl/Cd
-17.5 | -0.741 | 0.13073 | -0.014 | -5.665
-17 | -0.759 | 0.12389 | -0.015 | -6.128
-16.5 | -0.775 | 0.11915 | -0.015 | -6.507
-16 | -0.791 | 0.1112 | -0.016 | -7.111
-15.5 | -0.802 | 0.10645 | -0.016 | -7.535
-15 | -0.812 | 0.0993 | -0.017 | -8.181
-14.5 | -0.819 | 0.09288 | -0.018 | -8.821
-14 | -0.821 | 0.08836 | -0.019 | -9.295
-13.5 | -0.826 | 0.07449 | -0.023 | -11.095
-13 | -0.822 | 0.0661 | -0.025 | -12.438
-12.5 | -0.916 | 0.01994 | -0.034 | -45.931
-12 | -0.906 | 0.01692 | -0.035 | -53.564
-11.5 | -0.894 | 0.0147 | -0.037 | -60.79
-11 | -0.872 | 0.01336 | -0.038 | -65.267
-10.5 | -0.843 | 0.01253 | -0.039 | -67.294
-10 | -0.81 | 0.01186 | -0.041 | -68.266
-9.5 | -0.778 | 0.01122 | -0.042 | -69.335
-9 | -0.735 | 0.01073 | -0.043 | -68.479
-8.5 | -0.689 | 0.01014 | -0.044 | -67.913
-8 | -0.64 | 0.00968 | -0.045 | -66.139
-7.5 | -0.589 | 0.00931 | -0.046 | -63.28
-7 | -0.536 | 0.00899 | -0.047 | -59.599
-6.5 | -0.481 | 0.00867 | -0.048 | -55.461
-6 | -0.425 | 0.00841 | -0.049 | -50.508
-5.5 | -0.367 | 0.00821 | -0.05 | -44.684
-5 | -0.308 | 0.00798 | -0.051 | -38.613
-4.5 | -0.249 | 0.0078 | -0.052 | -31.862
-4 | -0.188 | 0.00768 | -0.053 | -24.536
-3.5 | -0.128 | 0.00753 | -0.054 | -16.977
-3 | -0.067 | 0.0074 | -0.055 | -9.062
-2.5 | -0.006 | 0.00725 | -0.057 | -0.828
-2 | 0.055 | 0.00713 | -0.058 | 7.734
-1.5 | 0.117 | 0.00515 | -0.059 | 22.621
-1 | 0.178 | 0.00516 | -0.06 | 34.463
-0.5 | 0.239 | 0.00519 | -0.061 | 46.083
0 | 0.3 | 0.00521 | -0.062 | 57.694
0.5 | 0.362 | 0.00527 | -0.063 | 68.543
1 | 0.423 | 0.00535 | -0.064 | 79.045
1.5 | 0.484 | 0.00538 | -0.065 | 89.891
2 | 0.545 | 0.00543 | -0.066 | 100.332
2.5 | 0.604 | 0.00551 | -0.067 | 109.635
3 | 0.664 | 0.00564 | -0.068 | 117.844
3.5 | 0.724 | 0.00574 | -0.069 | 126.04
4 | 0.783 | 0.00997 | -0.07 | 78.54
4.5 | 0.842 | 0.01032 | -0.071 | 81.608
5 | 0.9 | 0.01077 | -0.072 | 83.585
5.5 | 0.953 | 0.01005 | -0.073 | 94.829
6 | 1.005 | 0.01128 | -0.073 | 89.1
6.5 | 1.055 | 0.01172 | -0.074 | 90.018
7 | 1.104 | 0.01216 | -0.075 | 90.772
7.5 | 1.151 | 0.01262 | -0.076 | 91.216
8 | 1.193 | 0.01313 | -0.077 | 90.839
8.5 | 1.231 | 0.01407 | -0.077 | 87.473
9 | 1.265 | 0.01471 | -0.078 | 86.002
9.5 | 1.295 | 0.01538 | -0.079 | 84.198
10 | 1.32 | 0.01609 | -0.08 | 82.07
10.5 | 1.34 | 0.01695 | -0.081 | 79.058
11 | 1.355 | 0.01779 | -0.081 | 76.169
11.5 | 1.364 | 0.01874 | -0.082 | 72.798
12 | 1.367 | 0.02007 | -0.083 | 68.104
12.5 | 1.365 | 0.02129 | -0.083 | 64.111
13 | 1.358 | 0.02267 | -0.084 | 59.899
13.5 | 1.346 | 0.02432 | -0.084 | 55.331
14 | 1.323 | 0.02615 | -0.085 | 50.595
14.5 | 1.289 | 0.02907 | -0.085 | 44.333
15 | 1.241 | 0.03516 | -0.083 | 35.296
15.5 | 1.169 | 0.04997 | -0.08 | 23.392
16 | 1.042 | 0.1009 | -0.062 | 10.323
16.5 | 1.003 | 0.11157 | -0.059 | 8.992
17 | 0.964 | 0.123 | -0.056 | 7.841

## 58. Re 3M Mach 0.00 (2)
BIGFOIL.COM POLAR EXPORT
NACA65A315
NACA65A315 |  |  |  | Cl Max: | 1.579 | at alpha= | 19 | deg
XFOIL ncrit=9 |  |  |  | L/D Max: | 105.978 | at alpha= | 3.5 | deg
Re: | 3000000 |  |  | Cd Min: | 0.06575 | at alpha= | 20 | deg
Mach: | 0 |  |  | Cl=0 at alpha= | -2.6416 | deg
|  |  |  | @ Cl=0.1, Cd= | 0.004676
|  |  |  | @ Cl=0.4, Cd= | 0.0046072
|  |  |  | @ Cl=0.6, Cd= | 0.0064432
alpha (deg) | Cl | Cd | Cm | Cl/Cd
-20 | -1.2601 | 0.05981 | -0.0796 | -21.0684
-19.5 | -1.2798 | 0.05135 | -0.0831 | -24.9231
-19 | -1.2934 | 0.04439 | -0.0851 | -29.1372
-18.5 | -1.2925 | 0.03957 | -0.0858 | -32.6636
-18 | -1.2862 | 0.03562 | -0.0858 | -36.1089
-17.5 | -1.2733 | 0.03247 | -0.0853 | -39.2147
-17 | -1.2665 | 0.02907 | -0.084 | -43.5673
-16.5 | -1.2461 | 0.02702 | -0.0825 | -46.1177
-16 | -1.2285 | 0.02509 | -0.0802 | -48.9637
-15.5 | -1.1894 | 0.02308 | -0.082 | -51.5338
-15 | -1.1595 | 0.02022 | -0.0827 | -57.3442
-14.5 | -1.1182 | 0.01827 | -0.0842 | -61.2042
-14 | -1.0854 | 0.01698 | -0.0828 | -63.9223
-13.5 | -1.0517 | 0.01586 | -0.0809 | -66.3115
-13 | -1.0129 | 0.0151 | -0.0794 | -67.0795
-12.5 | -0.9762 | 0.01416 | -0.0774 | -68.9407
-12 | -0.935 | 0.01348 | -0.0759 | -69.362
-11.5 | -0.8922 | 0.01283 | -0.0745 | -69.5401
-11 | -0.8488 | 0.01222 | -0.073 | -69.4599
-10.5 | -0.8067 | 0.01139 | -0.0713 | -70.8253
-10 | -0.7575 | 0.01078 | -0.0709 | -70.269
-9.5 | -0.7074 | 0.01026 | -0.0706 | -68.9474
-9 | -0.6551 | 0.00979 | -0.0707 | -66.9152
-8.5 | -0.6029 | 0.00928 | -0.0707 | -64.9677
-8 | -0.5457 | 0.00885 | -0.0718 | -61.661
-7.5 | -0.4878 | 0.00849 | -0.0729 | -57.4558
-7 | -0.4329 | 0.00821 | -0.0733 | -52.7284
-6.5 | -0.3796 | 0.00795 | -0.0733 | -47.7484
-5.5 | -0.2748 | 0.00754 | -0.0727 | -36.4456
-5 | -0.2245 | 0.00732 | -0.0719 | -30.6694
-4.5 | -0.1744 | 0.00714 | -0.071 | -24.4258
-4 | -0.1238 | 0.00703 | -0.0702 | -17.6102
-3.5 | -0.0754 | 0.00683 | -0.0689 | -11.0395
-3 | -0.0253 | 0.0067 | -0.0679 | -3.7761
-1.5 | 0.0806 | 0.00477 | -0.0559 | 16.8973
-1 | 0.126 | 0.00455 | -0.0539 | 27.6923
-0.5 | 0.1756 | 0.00446 | -0.0527 | 39.3722
0 | 0.2273 | 0.00445 | -0.052 | 51.0787
1 | 0.3276 | 0.0045 | -0.0499 | 72.8
1.5 | 0.379 | 0.00456 | -0.0491 | 83.114
2 | 0.4279 | 0.00467 | -0.0478 | 91.6274
2.5 | 0.476 | 0.00479 | -0.0464 | 99.3737
3.5 | 0.5691 | 0.00537 | -0.0431 | 105.9777
4 | 0.6025 | 0.00653 | -0.0393 | 92.2665
4.5 | 0.6499 | 0.00779 | -0.039 | 83.4275
5.5 | 0.7386 | 0.0095 | -0.0363 | 77.7474
6 | 0.7881 | 0.00991 | -0.0358 | 79.5257
6.5 | 0.8381 | 0.01024 | -0.0354 | 81.8457
7 | 0.8847 | 0.01071 | -0.0343 | 82.605
7.5 | 0.9321 | 0.01112 | -0.0336 | 83.8219
8 | 0.9793 | 0.01153 | -0.0328 | 84.935
8.5 | 1.0281 | 0.01191 | -0.0326 | 86.3224
9 | 1.0978 | 0.01256 | -0.0369 | 87.4045
9.5 | 1.1341 | 0.0133 | -0.0343 | 85.2707
10 | 1.1718 | 0.01402 | -0.0321 | 83.5806
10.5 | 1.2062 | 0.01494 | -0.0295 | 80.7363
11 | 1.2383 | 0.01602 | -0.0267 | 77.2971
11.5 | 1.2713 | 0.0171 | -0.0242 | 74.345
12 | 1.3004 | 0.01844 | -0.0214 | 70.5206
12.5 | 1.3328 | 0.01963 | -0.0191 | 67.8961
13 | 1.3594 | 0.0212 | -0.0164 | 64.1226
13.5 | 1.3859 | 0.02285 | -0.0138 | 60.6521
14 | 1.4117 | 0.02459 | -0.0114 | 57.4095
14.5 | 1.4386 | 0.02632 | -0.0094 | 54.6581
15 | 1.4622 | 0.02836 | -0.0072 | 51.5585
15.5 | 1.4815 | 0.03078 | -0.0049 | 48.1319
16 | 1.5006 | 0.03334 | -0.0029 | 45.009
16.5 | 1.5152 | 0.03636 | -0.0009 | 41.6722
17 | 1.5367 | 0.03892 | 0.0004 | 39.4836
17.5 | 1.5518 | 0.04212 | 0.0017 | 36.8424
18 | 1.5564 | 0.04641 | 0.0033 | 33.5359
18.5 | 1.5714 | 0.0499 | 0.004 | 31.491
19 | 1.579 | 0.05423 | 0.0046 | 29.1167
19.5 | 1.5755 | 0.05995 | 0.0051 | 26.2802
20 | 1.5738 | 0.06575 | 0.0049 | 23.9361

## 59. Re 3M Mach 0.10 (1)
BIGFOIL.COM POLAR EXPORT
NACA65A315
NACA65A315 |  |  |  | Cl Max: | 1.357 | at alpha= | 11.5 | deg
JavaFoil+Calcfoil stall+Eppler ext transition |  |  |  | L/D Max: | 117.844 | at alpha= | 3 | deg
Re: | 3000000 |  |  | Cd Min: | 0.00516 | at alpha= | -1.5 | deg
Mach: | 0.1 |  |  | Cl=0 at alpha= | -2.4508 | deg
|  |  |  | @ Cl=0.1, Cd= | 0.0057056
|  |  |  | @ Cl=0.4, Cd= | 0.0053218
|  |  |  | @ Cl=0.6, Cd= | 0.0055341
alpha (deg) | Cl | Cd | Cm | Cl/Cd
-17.5 | -0.702 | 0.13346 | -0.014 | -5.258
-17 | -0.724 | 0.12649 | -0.014 | -5.725
-16.5 | -0.744 | 0.12157 | -0.015 | -6.122
-16 | -0.763 | 0.11279 | -0.016 | -6.767
-15.5 | -0.778 | 0.10831 | -0.016 | -7.186
-15 | -0.791 | 0.10243 | -0.017 | -7.725
-14.5 | -0.802 | 0.09487 | -0.018 | -8.449
-14 | -0.806 | 0.09032 | -0.019 | -8.929
-13.5 | -0.809 | 0.07937 | -0.021 | -10.191
-13 | -0.812 | 0.06717 | -0.024 | -12.091
-12.5 | -0.898 | 0.02268 | -0.033 | -39.579
-12 | -0.897 | 0.01782 | -0.035 | -50.3
-11.5 | -0.883 | 0.01557 | -0.037 | -56.74
-11 | -0.868 | 0.01372 | -0.038 | -63.249
-10.5 | -0.841 | 0.01271 | -0.04 | -66.188
-10 | -0.809 | 0.012 | -0.041 | -67.399
-9.5 | -0.777 | 0.01124 | -0.042 | -69.094
-9 | -0.736 | 0.01078 | -0.043 | -68.257
-8.5 | -0.69 | 0.01029 | -0.044 | -67.109
-8 | -0.642 | 0.00976 | -0.045 | -65.766
-7.5 | -0.591 | 0.00942 | -0.046 | -62.738
-7 | -0.538 | 0.00901 | -0.047 | -59.698
-6.5 | -0.483 | 0.0087 | -0.048 | -55.492
-6 | -0.426 | 0.00847 | -0.05 | -50.376
-5.5 | -0.369 | 0.00825 | -0.051 | -44.697
-5 | -0.31 | 0.00806 | -0.052 | -38.447
-4.5 | -0.25 | 0.00783 | -0.053 | -31.917
-4 | -0.189 | 0.00768 | -0.054 | -24.65
-3.5 | -0.129 | 0.00754 | -0.055 | -17.049
-3 | -0.067 | 0.0074 | -0.056 | -9.106
-2.5 | -0.006 | 0.00725 | -0.057 | -0.832
-2 | 0.055 | 0.00715 | -0.058 | 7.754
-1.5 | 0.117 | 0.00516 | -0.059 | 22.717
-1 | 0.179 | 0.00519 | -0.06 | 34.418
-0.5 | 0.24 | 0.00519 | -0.061 | 46.263
0 | 0.302 | 0.00522 | -0.062 | 57.847
0.5 | 0.363 | 0.00528 | -0.063 | 68.863
1 | 0.425 | 0.00535 | -0.064 | 79.333
1.5 | 0.486 | 0.00541 | -0.065 | 89.844
2 | 0.548 | 0.00549 | -0.066 | 99.769
2.5 | 0.607 | 0.00554 | -0.067 | 109.603
3 | 0.667 | 0.00566 | -0.068 | 117.844
3.5 | 0.727 | 0.0096 | -0.069 | 75.772
4 | 0.787 | 0.01001 | -0.07 | 78.647
4.5 | 0.846 | 0.01035 | -0.071 | 81.706
5 | 0.903 | 0.01018 | -0.072 | 88.668
5.5 | 0.957 | 0.01096 | -0.073 | 87.276
6 | 1.009 | 0.01137 | -0.074 | 88.718
6.5 | 1.059 | 0.0118 | -0.074 | 89.739
7 | 1.108 | 0.01225 | -0.075 | 90.436
7.5 | 1.155 | 0.01272 | -0.076 | 90.796
8 | 1.196 | 0.01324 | -0.077 | 90.359
8.5 | 1.234 | 0.0142 | -0.078 | 86.874
9 | 1.267 | 0.01486 | -0.079 | 85.274
9.5 | 1.296 | 0.01554 | -0.079 | 83.395
10 | 1.32 | 0.01633 | -0.08 | 80.803
10.5 | 1.338 | 0.0172 | -0.081 | 77.789
11 | 1.35 | 0.01813 | -0.082 | 74.488
11.5 | 1.357 | 0.01914 | -0.082 | 70.891
12 | 1.356 | 0.02045 | -0.083 | 66.312
12.5 | 1.351 | 0.02176 | -0.084 | 62.077
13 | 1.339 | 0.02333 | -0.084 | 57.404
13.5 | 1.322 | 0.02516 | -0.085 | 52.551
14 | 1.294 | 0.02712 | -0.085 | 47.73
14.5 | 1.249 | 0.03136 | -0.084 | 39.843
15 | 1.175 | 0.04439 | -0.081 | 26.477
15.5 | 1.031 | 0.09891 | -0.061 | 10.424
16 | 0.993 | 0.10706 | -0.059 | 9.277
16.5 | 0.95 | 0.11983 | -0.055 | 7.926

## 60. Re 3M Mach 0.10 (2)
BIGFOIL.COM POLAR EXPORT
NACA65A315
NACA65A315 |  |  |  | Cl Max: | 1.5624 | at alpha= | 19 | deg
XFOIL ncrit=9 |  |  |  | L/D Max: | 105.937 | at alpha= | 3.5 | deg
Re: | 3000000 |  |  | Cd Min: | 0.0745 | at alpha= | -20 | deg
Mach: | 0.1 |  |  | Cl=0 at alpha= | -2.6979 | deg
|  |  |  | @ Cl=0.1, Cd= | 0.0046988
|  |  |  | @ Cl=0.4, Cd= | 0.004621
|  |  |  | @ Cl=0.6, Cd= | 0.0064202
alpha (deg) | Cl | Cd | Cm | Cl/Cd
-20 | -1.176 | 0.0745 | -0.0739 | -15.7852
-19.5 | -1.2238 | 0.06067 | -0.0814 | -20.1714
-19 | -1.2559 | 0.05057 | -0.0858 | -24.8349
-18.5 | -1.2624 | 0.04438 | -0.0875 | -28.4452
-18 | -1.2615 | 0.03949 | -0.0882 | -31.9448
-17.5 | -1.2538 | 0.03561 | -0.088 | -35.2092
-17 | -1.2526 | 0.03145 | -0.0871 | -39.8283
-16.5 | -1.2347 | 0.029 | -0.0858 | -42.5759
-16 | -1.218 | 0.02677 | -0.0837 | -45.4987
-15.5 | -1.188 | 0.02448 | -0.0841 | -48.5294
-15 | -1.1537 | 0.02183 | -0.0853 | -52.8493
-14 | -1.0841 | 0.01767 | -0.0857 | -61.3526
-13.5 | -1.0519 | 0.01639 | -0.0837 | -64.1794
-13 | -1.0134 | 0.01555 | -0.0821 | -65.1704
-12.5 | -0.9778 | 0.0145 | -0.0799 | -67.4345
-12 | -0.9371 | 0.01376 | -0.0781 | -68.1032
-11.5 | -0.8948 | 0.01303 | -0.0765 | -68.6723
-11 | -0.8505 | 0.01242 | -0.0751 | -68.4783
-10.5 | -0.8098 | 0.01157 | -0.0729 | -69.9914
-10 | -0.761 | 0.01092 | -0.0723 | -69.6886
-9.5 | -0.7109 | 0.01036 | -0.0718 | -68.6197
-9 | -0.658 | 0.00991 | -0.0718 | -66.3976
-8.5 | -0.6062 | 0.00935 | -0.0716 | -64.8342
-8 | -0.5487 | 0.00892 | -0.0726 | -61.5135
-7.5 | -0.4905 | 0.00855 | -0.0737 | -57.3684
-7 | -0.4353 | 0.00824 | -0.074 | -52.8277
-6.5 | -0.3814 | 0.00799 | -0.074 | -47.7347
-6 | -0.3289 | 0.00774 | -0.0736 | -42.4935
-5.5 | -0.2762 | 0.00756 | -0.0733 | -36.5344
-5 | -0.2255 | 0.00734 | -0.0724 | -30.7221
-4.5 | -0.1752 | 0.00716 | -0.0715 | -24.4693
-4 | -0.1244 | 0.00705 | -0.0706 | -17.6454
-3.5 | -0.076 | 0.00685 | -0.0692 | -11.0949
-3 | -0.0255 | 0.00672 | -0.0682 | -3.7946
-2.5 | 0.0167 | 0.00631 | -0.0656 | 2.6466
-1.5 | 0.0809 | 0.0048 | -0.0561 | 16.8542
-1 | 0.1262 | 0.00456 | -0.0541 | 27.6754
-0.5 | 0.1756 | 0.00447 | -0.0528 | 39.2841
0 | 0.2278 | 0.00446 | -0.0521 | 51.0762
0.5 | 0.2779 | 0.00447 | -0.0509 | 62.17
1 | 0.3284 | 0.00451 | -0.0499 | 72.816
1.5 | 0.38 | 0.00458 | -0.0491 | 82.9694
2 | 0.4288 | 0.00468 | -0.0477 | 91.6239
2.5 | 0.4769 | 0.0048 | -0.0462 | 99.3542
3.5 | 0.571 | 0.00539 | -0.043 | 105.9369
4 | 0.6045 | 0.00658 | -0.0392 | 91.8693
4.5 | 0.6516 | 0.00787 | -0.0387 | 82.7954
5 | 0.6904 | 0.00909 | -0.0364 | 75.9516
5.5 | 0.7405 | 0.00955 | -0.0359 | 77.5393
6 | 0.7898 | 0.00997 | -0.0353 | 79.2177
6.5 | 0.8399 | 0.01032 | -0.0348 | 81.3857
7 | 0.8864 | 0.0108 | -0.0336 | 82.0741
7.5 | 0.9342 | 0.01121 | -0.0328 | 83.3363
8 | 0.9811 | 0.01166 | -0.032 | 84.1424
8.5 | 1.0299 | 0.01206 | -0.0316 | 85.398
9 | 1.0995 | 0.01272 | -0.0358 | 86.4387
9.5 | 1.136 | 0.01349 | -0.0331 | 84.2105
10 | 1.1735 | 0.01426 | -0.0308 | 82.2931
10.5 | 1.2077 | 0.01524 | -0.028 | 79.2454
11 | 1.2401 | 0.01635 | -0.0252 | 75.8471
11.5 | 1.2724 | 0.01752 | -0.0226 | 72.6256
12 | 1.3021 | 0.01888 | -0.0198 | 68.9672
12.5 | 1.3342 | 0.02015 | -0.0174 | 66.2134
13 | 1.3588 | 0.02191 | -0.0144 | 62.0173
13.5 | 1.3862 | 0.02357 | -0.0119 | 58.812
14 | 1.4123 | 0.02538 | -0.0095 | 55.6462
14.5 | 1.4387 | 0.02724 | -0.0073 | 52.8157
15 | 1.4611 | 0.02945 | -0.005 | 49.6129
15.5 | 1.4775 | 0.03222 | -0.0025 | 45.8566
16 | 1.498 | 0.03479 | -0.0007 | 43.0584
16.5 | 1.5141 | 0.03782 | 0.0012 | 40.0344
17 | 1.5334 | 0.04071 | 0.0026 | 37.6664
17.5 | 1.5452 | 0.04433 | 0.004 | 34.8568
18 | 1.5498 | 0.04883 | 0.0054 | 31.7387
18.5 | 1.5543 | 0.05355 | 0.0063 | 29.0252
19 | 1.5624 | 0.05807 | 0.0067 | 26.9055
19.5 | 1.5616 | 0.06375 | 0.0067 | 24.4957
20 | 1.559 | 0.06987 | 0.0062 | 22.3129

## 61. Re 3M Mach 0.25 (1)
BIGFOIL.COM POLAR EXPORT
NACA65A315
NACA65A315 |  |  |  | Cl Max: | 1.309 | at alpha= | 10.5 | deg
JavaFoil+Calcfoil stall+Eppler ext transition |  |  |  | L/D Max: | 119.714 | at alpha= | 3 | deg
Re: | 3000000 |  |  | Cd Min: | 0.00519 | at alpha= | -1.5 | deg
Mach: | 0.25 |  |  | Cl=0 at alpha= | -2.4524 | deg
|  |  |  | @ Cl=0.1, Cd= | 0.0058376
|  |  |  | @ Cl=0.4, Cd= | 0.0053727
|  |  |  | @ Cl=0.6, Cd= | 0.0055685
alpha (deg) | Cl | Cd | Cm | Cl/Cd
-15.5 | -0.569 | 0.1182 | -0.015 | -4.818
-15 | -0.615 | 0.11162 | -0.016 | -5.512
-14.5 | -0.655 | 0.10651 | -0.017 | -6.151
-14 | -0.689 | 0.09862 | -0.018 | -6.983
-13.5 | -0.706 | 0.09065 | -0.019 | -7.784
-13 | -0.716 | 0.08469 | -0.02 | -8.45
-12.5 | -0.72 | 0.07883 | -0.021 | -9.133
-12 | -0.721 | 0.07238 | -0.022 | -9.964
-11.5 | -0.72 | 0.06474 | -0.025 | -11.119
-11 | -0.809 | 0.01998 | -0.037 | -40.506
-10.5 | -0.811 | 0.01498 | -0.04 | -54.156
-10 | -0.798 | 0.01297 | -0.042 | -61.505
-9.5 | -0.769 | 0.01214 | -0.043 | -63.346
-9 | -0.735 | 0.01146 | -0.044 | -64.128
-8.5 | -0.698 | 0.01081 | -0.046 | -64.555
-8 | -0.651 | 0.01029 | -0.047 | -63.304
-7.5 | -0.602 | 0.00979 | -0.048 | -61.476
-7 | -0.549 | 0.0093 | -0.049 | -59.01
-6.5 | -0.494 | 0.00897 | -0.05 | -55.037
-6 | -0.437 | 0.00866 | -0.051 | -50.461
-5.5 | -0.378 | 0.0084 | -0.052 | -45.009
-5 | -0.318 | 0.00819 | -0.053 | -38.782
-4.5 | -0.257 | 0.00796 | -0.054 | -32.24
-4 | -0.194 | 0.00779 | -0.055 | -24.972
-3.5 | -0.132 | 0.00766 | -0.056 | -17.241
-3 | -0.069 | 0.00751 | -0.057 | -9.219
-2.5 | -0.006 | 0.00737 | -0.058 | -0.841
-2 | 0.057 | 0.00723 | -0.059 | 7.877
-1.5 | 0.12 | 0.00519 | -0.061 | 23.187
-1 | 0.184 | 0.00521 | -0.062 | 35.218
-0.5 | 0.247 | 0.00526 | -0.063 | 46.962
0 | 0.31 | 0.00528 | -0.064 | 58.73
0.5 | 0.373 | 0.00536 | -0.065 | 69.711
1 | 0.437 | 0.00539 | -0.066 | 80.981
1.5 | 0.5 | 0.00545 | -0.067 | 91.685
2 | 0.563 | 0.00552 | -0.068 | 102.006
2.5 | 0.624 | 0.0056 | -0.069 | 111.413
3 | 0.686 | 0.00573 | -0.07 | 119.714
3.5 | 0.747 | 0.00987 | -0.071 | 75.708
4 | 0.808 | 0.01037 | -0.072 | 77.905
4.5 | 0.866 | 0.01017 | -0.073 | 85.227
5 | 0.923 | 0.01093 | -0.074 | 84.495
5.5 | 0.978 | 0.01132 | -0.075 | 86.376
6 | 1.031 | 0.01179 | -0.075 | 87.441
6.5 | 1.082 | 0.01226 | -0.076 | 88.241
7 | 1.13 | 0.01278 | -0.077 | 88.433
7.5 | 1.176 | 0.01333 | -0.078 | 88.215
8 | 1.214 | 0.01428 | -0.079 | 84.993
8.5 | 1.247 | 0.01501 | -0.08 | 83.097
9 | 1.274 | 0.01577 | -0.081 | 80.791
9.5 | 1.294 | 0.01664 | -0.081 | 77.756
10 | 1.306 | 0.01762 | -0.082 | 74.098
10.5 | 1.309 | 0.01867 | -0.083 | 70.122
11 | 1.303 | 0.01987 | -0.084 | 65.587
11.5 | 1.287 | 0.02133 | -0.084 | 60.347
12 | 1.261 | 0.02322 | -0.085 | 54.309
12.5 | 1.223 | 0.02545 | -0.085 | 48.074
13 | 1.159 | 0.03153 | -0.083 | 36.74
13.5 | 0.964 | 0.09048 | -0.054 | 10.655
14 | 0.903 | 0.0995 | -0.05 | 9.076
14.5 | 0.839 | 0.10774 | -0.049 | 7.791
15 | 0.769 | 0.11705 | -0.048 | 6.574
15.5 | 0.695 | 0.12719 | -0.047 | 5.463

## 62. Re 3M Mach 0.25 (2)
BIGFOIL.COM POLAR EXPORT
NACA65A315
NACA65A315 |  |  |  | Cl Max: | 1.4843 | at alpha= | 16.5 | deg
XFOIL ncrit=9 |  |  |  | L/D Max: | 105.256 | at alpha= | 3 | deg
Re: | 3000000 |  |  | Cd Min: | 0.20823 | at alpha= | -20 | deg
Mach: | 0.25 |  |  | Cl=0 at alpha= | -2.7172 | deg
|  |  |  | @ Cl=0.1, Cd= | 0.004836
|  |  |  | @ Cl=0.4, Cd= | 0.0046601
|  |  |  | @ Cl=0.6, Cd= | 0.0063063
alpha (deg) | Cl | Cd | Cm | Cl/Cd
-20 | -0.5794 | 0.20823 | -0.0104 | -2.7825
-19.5 | -0.565 | 0.2016 | -0.0143 | -2.8026
-19 | -0.5542 | 0.19366 | -0.0185 | -2.8617
-18.5 | -0.5514 | 0.1831 | -0.0235 | -3.0115
-17.5 | -0.8609 | 0.09962 | -0.0654 | -8.6418
-17 | -1.0175 | 0.06542 | -0.0867 | -15.5533
-16.5 | -1.0464 | 0.05457 | -0.0926 | -19.1754
-16 | -1.0584 | 0.04715 | -0.0952 | -22.4475
-15.5 | -1.0959 | 0.03852 | -0.0965 | -28.4502
-15 | -1.0804 | 0.03488 | -0.0962 | -30.9748
-14.5 | -1.0807 | 0.02803 | -0.0989 | -38.5551
-13.5 | -1.0355 | 0.0208 | -0.0992 | -49.7837
-13 | -1.0009 | 0.01927 | -0.0972 | -51.9408
-12.5 | -0.9758 | 0.01721 | -0.094 | -56.6996
-12 | -0.9386 | 0.01596 | -0.0915 | -58.8095
-11.5 | -0.9038 | 0.01455 | -0.0884 | -62.1168
-11 | -0.8605 | 0.01366 | -0.0861 | -62.9941
-10.5 | -0.8152 | 0.01286 | -0.084 | -63.3904
-10 | -0.7733 | 0.01184 | -0.0813 | -65.3125
-9.5 | -0.7284 | 0.01105 | -0.0789 | -65.9186
-9 | -0.6752 | 0.01043 | -0.0781 | -64.7363
-8.5 | -0.6219 | 0.00987 | -0.0773 | -63.0091
-8 | -0.5664 | 0.00929 | -0.077 | -60.9688
-7.5 | -0.5059 | 0.00883 | -0.0778 | -57.2933
-7 | -0.4476 | 0.00845 | -0.0781 | -52.9704
-6.5 | -0.391 | 0.00819 | -0.0779 | -47.7411
-6 | -0.3371 | 0.0079 | -0.0772 | -42.6709
-5.5 | -0.2834 | 0.00769 | -0.0765 | -36.8531
-5 | -0.2308 | 0.00751 | -0.0755 | -30.7324
-4.5 | -0.1799 | 0.00727 | -0.0742 | -24.7455
-4 | -0.1277 | 0.00713 | -0.0731 | -17.9102
-3.5 | -0.0776 | 0.00694 | -0.0716 | -11.1816
-3 | -0.0276 | 0.00682 | -0.0701 | -4.0469
-2.5 | 0.0212 | 0.00658 | -0.0683 | 3.2219
-2 | 0.0524 | 0.00577 | -0.0631 | 9.0815
-1.5 | 0.082 | 0.00499 | -0.0575 | 16.4329
-1 | 0.1264 | 0.00461 | -0.0548 | 27.4187
-0.5 | 0.1766 | 0.00454 | -0.0533 | 38.8987
1.5 | 0.3835 | 0.00463 | -0.0486 | 82.8294
2 | 0.4329 | 0.00472 | -0.0469 | 91.7161
2.5 | 0.4834 | 0.00487 | -0.0454 | 99.2608
3 | 0.5347 | 0.00508 | -0.0443 | 105.2559
3.5 | 0.5816 | 0.00555 | -0.0423 | 104.7928
4 | 0.6142 | 0.00689 | -0.0381 | 89.1437
4.5 | 0.6599 | 0.0083 | -0.0371 | 79.506
5 | 0.6979 | 0.00944 | -0.0342 | 73.9301
5.5 | 0.749 | 0.00989 | -0.0335 | 75.7331
6 | 0.7991 | 0.01034 | -0.0325 | 77.2824
6.5 | 0.849 | 0.01077 | -0.0315 | 78.8301
7 | 0.8962 | 0.01132 | -0.03 | 79.1696
7.5 | 0.9444 | 0.01183 | -0.0288 | 79.8309
8 | 0.9905 | 0.01244 | -0.0273 | 79.6222
8.5 | 1.0408 | 0.01288 | -0.0266 | 80.8075
9 | 1.1082 | 0.01378 | -0.0296 | 80.4209
9.5 | 1.146 | 0.01471 | -0.0267 | 77.9062
10 | 1.1817 | 0.0158 | -0.0237 | 74.7911
10.5 | 1.215 | 0.01708 | -0.0204 | 71.1358
11 | 1.248 | 0.01844 | -0.0173 | 67.679
11.5 | 1.2783 | 0.02002 | -0.014 | 63.8511
12 | 1.3085 | 0.02167 | -0.0109 | 60.383
12.5 | 1.335 | 0.02364 | -0.0076 | 56.4721
13 | 1.3621 | 0.02565 | -0.0046 | 53.1033
13.5 | 1.3882 | 0.02786 | -0.0018 | 49.8277
14 | 1.4099 | 0.03047 | 0.0011 | 46.2717
14.5 | 1.4281 | 0.03348 | 0.004 | 42.6553
15 | 1.4466 | 0.03661 | 0.0064 | 39.5138
15.5 | 1.4614 | 0.04021 | 0.0087 | 36.3442
16 | 1.4756 | 0.044 | 0.0107 | 33.5364
16.5 | 1.4843 | 0.04849 | 0.0123 | 30.6104
17 | 1.4809 | 0.05436 | 0.0137 | 27.2425
17.5 | 1.4704 | 0.06133 | 0.0143 | 23.9752
18 | 1.467 | 0.06793 | 0.0141 | 21.5958
18.5 | 1.4549 | 0.07591 | 0.0129 | 19.1661
19 | 1.4438 | 0.08419 | 0.011 | 17.1493
19.5 | 1.3984 | 0.09761 | 0.0061 | 14.3264
20 | 1.3748 | 0.1087 | 0.0013 | 12.6477

## 63. Re 3M Mach 0.50 (1)
BIGFOIL.COM POLAR EXPORT
NACA65A315
NACA65A315 |  |  |  | Cl Max: | 1.241 | at alpha= | 20 | deg
JavaFoil+Calcfoil stall+Eppler ext transition |  |  |  | L/D Max: | 124.404 | at alpha= | 3 | deg
Re: | 3000000 |  |  | Cd Min: | 0.00542 | at alpha= | -1 | deg
Mach: | 0.5 |  |  | Cl=0 at alpha= | -2.4507 | deg
|  |  |  | @ Cl=0.1, Cd= | 0.0074992
|  |  |  | @ Cl=0.4, Cd= | 0.0055706
|  |  |  | @ Cl=0.6, Cd= | 0.005832
alpha (deg) | Cl | Cd | Cm | Cl/Cd
-20 | -0.977 | 0.16629 | -0.014 | -5.875
-19.5 | -0.95 | 0.161 | -0.015 | -5.901
-19 | -0.924 | 0.1589 | -0.016 | -5.815
-18.5 | -0.894 | 0.15249 | -0.015 | -5.863
-18 | -0.867 | 0.14819 | -0.016 | -5.847
-17.5 | -0.839 | 0.14293 | -0.016 | -5.871
-17 | -0.812 | 0.13871 | -0.017 | -5.854
-16.5 | -0.785 | 0.13229 | -0.017 | -5.933
-16 | -0.758 | 0.12818 | -0.018 | -5.91
-15.5 | -0.73 | 0.12675 | -0.019 | -5.761
-15 | -0.701 | 0.11982 | -0.018 | -5.852
-14.5 | -0.674 | 0.1152 | -0.019 | -5.849
-14 | -0.646 | 0.11161 | -0.019 | -5.79
-13.5 | -0.619 | 0.10595 | -0.02 | -5.84
-13 | -0.591 | 0.10379 | -0.021 | -5.696
-12.5 | -0.563 | 0.1021 | -0.021 | -5.516
-12 | -0.535 | 0.09692 | -0.02 | -5.516
-11.5 | -0.507 | 0.09272 | -0.021 | -5.467
-11 | -0.479 | 0.08967 | -0.022 | -5.345
-10.5 | -0.451 | 0.08787 | -0.022 | -5.138
-10 | -0.423 | 0.07556 | -0.022 | -5.6
-9.5 | -0.395 | 0.06604 | -0.023 | -5.988
-9 | -0.367 | 0.07006 | -0.022 | -5.241
-8.5 | -0.341 | 0.05676 | -0.026 | -6.005
-8 | -0.468 | 0.0513 | -0.028 | -9.117
-7.5 | -0.59 | 0.01239 | -0.052 | -47.605
-7 | -0.569 | 0.01137 | -0.054 | -50.017
-6.5 | -0.53 | 0.01049 | -0.056 | -50.563
-6 | -0.476 | 0.00982 | -0.057 | -48.506
-5.5 | -0.416 | 0.00931 | -0.058 | -44.663
-5 | -0.352 | 0.00889 | -0.059 | -39.604
-4.5 | -0.285 | 0.00858 | -0.06 | -33.216
-4 | -0.217 | 0.00829 | -0.062 | -26.135
-3.5 | -0.147 | 0.00811 | -0.063 | -18.16
-3 | -0.077 | 0.00788 | -0.064 | -9.804
-2.5 | -0.007 | 0.00774 | -0.065 | -0.894
-2 | 0.064 | 0.00756 | -0.066 | 8.418
-1.5 | 0.135 | 0.00744 | -0.068 | 18.077
-1 | 0.205 | 0.00542 | -0.069 | 37.875
-0.5 | 0.276 | 0.00549 | -0.07 | 50.284
0 | 0.347 | 0.00551 | -0.071 | 62.9
0.5 | 0.417 | 0.00559 | -0.072 | 74.618
1 | 0.488 | 0.00568 | -0.074 | 85.994
1.5 | 0.559 | 0.00575 | -0.075 | 97.207
2 | 0.629 | 0.00589 | -0.076 | 106.906
2.5 | 0.697 | 0.00601 | -0.077 | 115.968
3 | 0.765 | 0.00615 | -0.078 | 124.404
3.5 | 0.825 | 0.0111 | -0.079 | 74.285
4 | 0.89 | 0.01158 | -0.08 | 76.886
4.5 | 0.954 | 0.01226 | -0.081 | 77.766
5 | 1.016 | 0.01267 | -0.082 | 80.166
5.5 | 1.072 | 0.01331 | -0.083 | 80.53
6 | 1.122 | 0.01399 | -0.084 | 80.228
6.5 | 1.165 | 0.01482 | -0.085 | 78.589
7 | 1.195 | 0.01616 | -0.086 | 73.939
7.5 | 1.205 | 0.01751 | -0.087 | 68.834
8 | 1.154 | 0.01918 | -0.087 | 60.189
8.5 | 0.612 | 0.06098 | -0.045 | 10.043
9 | 0.641 | 0.06347 | -0.047 | 10.092
9.5 | 0.666 | 0.07478 | -0.042 | 8.901
10 | 0.693 | 0.07533 | -0.043 | 9.2
10.5 | 0.721 | 0.08367 | -0.045 | 8.614
11 | 0.748 | 0.08624 | -0.045 | 8.672
11.5 | 0.775 | 0.09067 | -0.046 | 8.548
12 | 0.804 | 0.09904 | -0.049 | 8.113
12.5 | 0.831 | 0.10047 | -0.05 | 8.268
13 | 0.858 | 0.10376 | -0.05 | 8.265
13.5 | 0.884 | 0.10724 | -0.051 | 8.247
14 | 0.912 | 0.11145 | -0.052 | 8.179
14.5 | 0.941 | 0.11594 | -0.055 | 8.114
15 | 0.967 | 0.1217 | -0.055 | 7.944
15.5 | 0.993 | 0.1257 | -0.055 | 7.903
16 | 1.02 | 0.12912 | -0.056 | 7.901
16.5 | 1.047 | 0.13505 | -0.058 | 7.754
17 | 1.078 | 0.14083 | -0.062 | 7.656
17.5 | 1.103 | 0.14473 | -0.061 | 7.619
18 | 1.13 | 0.15108 | -0.062 | 7.479
18.5 | 1.16 | 0.15765 | -0.066 | 7.358
19 | 1.194 | 0.16021 | -0.07 | 7.452
19.5 | 1.212 | 0.16473 | -0.067 | 7.359
20 | 1.241 | 0.1703 | -0.069 | 7.285

## 64. Re 3M Mach 0.50 (2)
BIGFOIL.COM POLAR EXPORT
NACA65A315
NACA65A315 |  |  |  | Cl Max: | 1.2159 | at alpha= | 11 | deg
XFOIL ncrit=9 |  |  |  | L/D Max: | 105.118 | at alpha= | 3 | deg
Re: | 3000000 |  |  | Cd Min: | 0.15263 | at alpha= | 16 | deg
Mach: | 0.5 |  |  | Cl=0 at alpha= | -2.7059 | deg
|  |  |  | @ Cl=0.1, Cd= | 0.0059082
|  |  |  | @ Cl=0.4, Cd= | 0.004897
|  |  |  | @ Cl=0.6, Cd= | 0.0058989
alpha (deg) | Cl | Cd | Cm | Cl/Cd
-14 | -0.3862 | 0.12995 | -0.0703 | -2.9719
-13.5 | -0.3865 | 0.11812 | -0.0774 | -3.2721
-13 | -0.394 | 0.10702 | -0.0832 | -3.6816
-12.5 | -0.419 | 0.0938 | -0.0906 | -4.467
-12 | -0.4545 | 0.07954 | -0.0993 | -5.7141
-11.5 | -0.4924 | 0.06309 | -0.1107 | -7.8047
-11 | -0.5167 | 0.05118 | -0.1198 | -10.0957
-10.5 | -0.5474 | 0.0414 | -0.1255 | -13.2222
-10 | -0.5749 | 0.03351 | -0.1275 | -17.1561
-9.5 | -0.6086 | 0.02608 | -0.1258 | -23.3359
-9 | -0.6319 | 0.01943 | -0.1206 | -32.5219
-8.5 | -0.6257 | 0.01457 | -0.1142 | -42.9444
-8 | -0.5931 | 0.01218 | -0.1083 | -48.6946
-7.5 | -0.5464 | 0.0108 | -0.1035 | -50.5926
-7 | -0.4887 | 0.00988 | -0.1004 | -49.4636
-6 | -0.3644 | 0.00877 | -0.0962 | -41.5507
-5.5 | -0.3057 | 0.00841 | -0.0936 | -36.3496
-5 | -0.2485 | 0.00812 | -0.0909 | -30.6034
-4.5 | -0.1923 | 0.00789 | -0.0883 | -24.3726
-4 | -0.1403 | 0.0076 | -0.0849 | -18.4605
-3.5 | -0.0852 | 0.00741 | -0.0823 | -11.498
-3 | -0.031 | 0.00721 | -0.0796 | -4.2996
-2.5 | 0.0217 | 0.00705 | -0.0767 | 3.078
-2 | 0.074 | 0.00684 | -0.0738 | 10.8187
-1.5 | 0.0995 | 0.00593 | -0.0658 | 16.7791
-1 | 0.1206 | 0.00501 | -0.0567 | 24.0719
-0.5 | 0.1692 | 0.00479 | -0.0531 | 35.3236
0 | 0.2247 | 0.00476 | -0.051 | 47.2059
0.5 | 0.2837 | 0.00476 | -0.0496 | 59.6008
1 | 0.3414 | 0.00485 | -0.0479 | 70.3918
1.5 | 0.4038 | 0.0049 | -0.0473 | 82.4082
2 | 0.4618 | 0.00506 | -0.0457 | 91.2648
2.5 | 0.5238 | 0.00521 | -0.0449 | 100.5374
3 | 0.5813 | 0.00553 | -0.0432 | 105.1175
3.5 | 0.6254 | 0.0064 | -0.0392 | 97.7188
4.5 | 0.6694 | 0.01049 | -0.0263 | 63.8132
5 | 0.7204 | 0.0113 | -0.024 | 63.7522
5.5 | 0.7721 | 0.01211 | -0.0218 | 63.7572
6 | 0.8259 | 0.01288 | -0.0197 | 64.1227
6.5 | 0.8741 | 0.01393 | -0.0169 | 62.7495
7 | 0.9255 | 0.01491 | -0.0143 | 62.0724
7.5 | 0.9735 | 0.01611 | -0.0113 | 60.4283
8 | 1.0202 | 0.01746 | -0.0081 | 58.4307
8.5 | 1.0677 | 0.01889 | -0.0051 | 56.522
9.5 | 1.1701 | 0.02304 | -0.0009 | 50.7856
10 | 1.1971 | 0.0259 | 0.0043 | 46.2201
10.5 | 1.2147 | 0.02957 | 0.01 | 41.0788
11 | 1.2159 | 0.03444 | 0.0159 | 35.3049
11.5 | 1.1923 | 0.04127 | 0.0218 | 28.8902
12 | 1.1641 | 0.0493 | 0.0256 | 23.6126
12.5 | 1.1293 | 0.05887 | 0.0266 | 19.1829
13 | 1.0955 | 0.06949 | 0.025 | 15.7649
13.5 | 1.0575 | 0.08178 | 0.0206 | 12.931
14 | 1.0238 | 0.09487 | 0.0142 | 10.7916
14.5 | 0.9941 | 0.10863 | 0.0064 | 9.1512
15 | 0.9656 | 0.12316 | -0.0022 | 7.8402
15.5 | 0.9374 | 0.13809 | -0.0104 | 6.7883
16 | 0.915 | 0.15263 | -0.0191 | 5.9949

## 65. Re 4M Mach 0.00 (1)
BIGFOIL.COM POLAR EXPORT
NACA65A315
NACA65A315 |  |  |  | Cl Max: | 1.371 | at alpha= | 12 | deg
JavaFoil+Calcfoil stall+Eppler ext transition |  |  |  | L/D Max: | 128.255 | at alpha= | 3.5 | deg
Re: | 4000000 |  |  | Cd Min: | 0.00497 | at alpha= | -1 | deg
Mach: | 0 |  |  | Cl=0 at alpha= | -2.4508 | deg
|  |  |  | @ Cl=0.1, Cd= | 0.0054945
|  |  |  | @ Cl=0.4, Cd= | 0.0051249
|  |  |  | @ Cl=0.6, Cd= | 0.0053539
alpha (deg) | Cl | Cd | Cm | Cl/Cd
-17.5 | -0.742 | 0.12871 | -0.014 | -5.763
-17 | -0.76 | 0.12157 | -0.015 | -6.253
-16.5 | -0.776 | 0.11642 | -0.015 | -6.669
-16 | -0.792 | 0.10868 | -0.016 | -7.289
-15.5 | -0.803 | 0.10475 | -0.017 | -7.667
-15 | -0.817 | 0.09472 | -0.019 | -8.623
-14.5 | -0.826 | 0.08682 | -0.02 | -9.518
-14 | -0.829 | 0.08193 | -0.021 | -10.122
-13.5 | -0.912 | 0.03162 | -0.03 | -28.829
-13 | -0.919 | 0.02391 | -0.032 | -38.434
-12.5 | -0.926 | 0.01725 | -0.034 | -53.708
-12 | -0.917 | 0.01482 | -0.036 | -61.9
-11.5 | -0.899 | 0.01354 | -0.037 | -66.414
-11 | -0.875 | 0.01257 | -0.038 | -69.619
-10.5 | -0.846 | 0.01187 | -0.04 | -71.225
-10 | -0.814 | 0.01123 | -0.041 | -72.526
-9.5 | -0.778 | 0.01064 | -0.042 | -73.157
-9 | -0.735 | 0.01019 | -0.043 | -72.109
-8.5 | -0.689 | 0.00971 | -0.044 | -70.954
-8 | -0.64 | 0.0093 | -0.045 | -68.795
-7.5 | -0.589 | 0.00891 | -0.046 | -66.089
-7 | -0.536 | 0.0086 | -0.047 | -62.33
-6.5 | -0.481 | 0.00831 | -0.048 | -57.861
-6 | -0.425 | 0.00811 | -0.049 | -52.375
-5.5 | -0.367 | 0.00787 | -0.05 | -46.618
-5 | -0.308 | 0.00769 | -0.051 | -40.087
-4.5 | -0.249 | 0.00752 | -0.052 | -33.087
-4 | -0.188 | 0.00737 | -0.053 | -25.562
-3.5 | -0.128 | 0.00723 | -0.054 | -17.683
-3 | -0.067 | 0.0071 | -0.055 | -9.444
-2.5 | -0.006 | 0.00697 | -0.057 | -0.861
-2 | 0.055 | 0.00683 | -0.058 | 8.072
-1.5 | 0.117 | 0.00499 | -0.059 | 23.37
-1 | 0.178 | 0.00497 | -0.06 | 35.75
-0.5 | 0.239 | 0.005 | -0.061 | 47.817
0 | 0.3 | 0.00505 | -0.062 | 59.463
0.5 | 0.362 | 0.0051 | -0.063 | 70.87
1 | 0.423 | 0.00514 | -0.064 | 82.272
1.5 | 0.484 | 0.00518 | -0.065 | 93.319
2 | 0.545 | 0.00527 | -0.066 | 103.362
2.5 | 0.604 | 0.00536 | -0.067 | 112.618
3 | 0.664 | 0.00545 | -0.068 | 121.955
3.5 | 0.724 | 0.00564 | -0.069 | 128.255
4 | 0.783 | 0.00945 | -0.07 | 82.884
4.5 | 0.842 | 0.00984 | -0.071 | 85.518
5 | 0.9 | 0.01018 | -0.072 | 88.383
5.5 | 0.956 | 0.01062 | -0.073 | 89.981
6 | 1.008 | 0.01034 | -0.074 | 97.498
6.5 | 1.058 | 0.01117 | -0.074 | 94.687
7 | 1.106 | 0.01159 | -0.075 | 95.414
7.5 | 1.152 | 0.01202 | -0.076 | 95.843
8 | 1.195 | 0.0125 | -0.077 | 95.554
8.5 | 1.232 | 0.01341 | -0.078 | 91.862
9 | 1.267 | 0.01399 | -0.078 | 90.534
9.5 | 1.297 | 0.01462 | -0.079 | 88.712
10 | 1.322 | 0.01528 | -0.08 | 86.526
10.5 | 1.342 | 0.01609 | -0.081 | 83.421
11 | 1.357 | 0.01686 | -0.082 | 80.479
11.5 | 1.367 | 0.01777 | -0.082 | 76.933
12 | 1.371 | 0.01895 | -0.083 | 72.322
12.5 | 1.368 | 0.02011 | -0.083 | 68.017
13 | 1.361 | 0.02137 | -0.084 | 63.671
13.5 | 1.349 | 0.02285 | -0.085 | 59.031
14 | 1.327 | 0.0245 | -0.085 | 54.171
14.5 | 1.297 | 0.0268 | -0.085 | 48.398
15 | 1.257 | 0.0304 | -0.085 | 41.345
15.5 | 1.209 | 0.03627 | -0.084 | 33.32
16 | 1.127 | 0.05564 | -0.079 | 20.25
16.5 | 1.026 | 0.09457 | -0.067 | 10.849
17 | 0.973 | 0.11474 | -0.06 | 8.479

## 66. Re 4M Mach 0.00 (2)
BIGFOIL.COM POLAR EXPORT
NACA65A315
NACA65A315 |  |  |  | Cl Max: | 1.6301 | at alpha= | 20 | deg
XFOIL ncrit=9 |  |  |  | L/D Max: | 105.542 | at alpha= | 3 | deg
Re: | 4000000 |  |  | Cd Min: | 0.05923 | at alpha= | 20 | deg
Mach: | 0 |  |  | Cl=0 at alpha= | -2.6978 | deg
|  |  |  | @ Cl=0.1, Cd= | 0.0048159
|  |  |  | @ Cl=0.4, Cd= | 0.0043974
|  |  |  | @ Cl=0.6, Cd= | 0.0067446
alpha (deg) | Cl | Cd | Cm | Cl/Cd
-20 | -1.3677 | 0.04666 | -0.0843 | -29.312
-19.5 | -1.3733 | 0.04102 | -0.0853 | -33.4788
-19 | -1.3727 | 0.03643 | -0.0856 | -37.6805
-18.5 | -1.366 | 0.03273 | -0.0852 | -41.7354
-18 | -1.3527 | 0.02977 | -0.0844 | -45.4384
-17.5 | -1.3364 | 0.02724 | -0.0832 | -49.0602
-17 | -1.3237 | 0.02467 | -0.0811 | -53.6563
-16.5 | -1.3047 | 0.02289 | -0.0787 | -56.9987
-16 | -1.2633 | 0.02108 | -0.0801 | -59.9288
-15.5 | -1.2175 | 0.01941 | -0.0823 | -62.7254
-15 | -1.173 | 0.01819 | -0.0833 | -64.486
-14.5 | -1.1379 | 0.01718 | -0.082 | -66.234
-14 | -1.1048 | 0.01612 | -0.0801 | -68.536
-13.5 | -1.0764 | 0.01477 | -0.0773 | -72.8775
-13 | -1.0402 | 0.01388 | -0.0751 | -74.9424
-12.5 | -1.0007 | 0.01313 | -0.0733 | -76.2148
-12 | -0.9597 | 0.01245 | -0.0715 | -77.0843
-11.5 | -0.9182 | 0.01184 | -0.0697 | -77.5507
-11 | -0.8724 | 0.01128 | -0.0686 | -77.3404
-10.5 | -0.8231 | 0.01078 | -0.0682 | -76.3544
-10 | -0.7742 | 0.01024 | -0.0676 | -75.6055
-9.5 | -0.7254 | 0.00966 | -0.0669 | -75.0932
-9 | -0.6743 | 0.00922 | -0.0667 | -73.1345
-8.5 | -0.6219 | 0.00881 | -0.0666 | -70.5902
-8 | -0.5684 | 0.00841 | -0.0668 | -67.5862
-7.5 | -0.5126 | 0.00805 | -0.0675 | -63.677
-7 | -0.4519 | 0.00775 | -0.0692 | -58.3097
-6.5 | -0.3937 | 0.00754 | -0.0702 | -52.2149
-6 | -0.3393 | 0.00731 | -0.0704 | -46.4159
-5.5 | -0.286 | 0.00712 | -0.0703 | -40.1685
-5 | -0.2327 | 0.00697 | -0.0701 | -33.3859
-4.5 | -0.1819 | 0.00677 | -0.0694 | -26.8685
-4 | -0.1307 | 0.00664 | -0.0687 | -19.6837
-3.5 | -0.0798 | 0.00651 | -0.0679 | -12.2581
-3 | -0.0295 | 0.00636 | -0.067 | -4.6384
-2.5 | 0.0193 | 0.00621 | -0.0657 | 3.1079
-2 | 0.056 | 0.0056 | -0.062 | 10
-1.5 | 0.0911 | 0.00495 | -0.058 | 18.404
-1 | 0.1276 | 0.0044 | -0.0541 | 29
-0.5 | 0.1774 | 0.00426 | -0.053 | 41.6432
0.5 | 0.2793 | 0.00423 | -0.0513 | 66.0284
1 | 0.3307 | 0.00427 | -0.0506 | 77.4473
1.5 | 0.3824 | 0.00434 | -0.0499 | 88.1106
2 | 0.4315 | 0.0045 | -0.0487 | 95.8889
2.5 | 0.4814 | 0.00463 | -0.0477 | 103.9741
3 | 0.5256 | 0.00498 | -0.0455 | 105.5422
3.5 | 0.5627 | 0.00583 | -0.0422 | 96.518
4 | 0.6096 | 0.00698 | -0.0416 | 87.3352
4.5 | 0.658 | 0.00797 | -0.0412 | 82.5596
5 | 0.7023 | 0.00874 | -0.0397 | 80.3547
5.5 | 0.7539 | 0.00908 | -0.0395 | 83.0286
6 | 0.805 | 0.00938 | -0.0391 | 85.8209
6.5 | 0.8534 | 0.00976 | -0.0384 | 87.4385
7 | 0.9016 | 0.01012 | -0.0375 | 89.0909
7.5 | 0.949 | 0.0105 | -0.0367 | 90.381
8 | 0.9935 | 0.01099 | -0.0353 | 90.4004
8.5 | 1.04 | 0.0114 | -0.0345 | 91.2281
9 | 1.0873 | 0.01174 | -0.0339 | 92.615
9.5 | 1.1517 | 0.01241 | -0.0372 | 92.8042
10 | 1.1885 | 0.01318 | -0.0348 | 90.1745
10.5 | 1.2226 | 0.01408 | -0.032 | 86.8324
11 | 1.2571 | 0.01499 | -0.0295 | 83.8626
11.5 | 1.2895 | 0.01606 | -0.0267 | 80.2927
12 | 1.322 | 0.01716 | -0.0243 | 77.0396
12.5 | 1.3536 | 0.01835 | -0.0218 | 73.7657
13 | 1.3825 | 0.01973 | -0.0192 | 70.071
13.5 | 1.4122 | 0.0211 | -0.0168 | 66.9289
14 | 1.4396 | 0.02267 | -0.0144 | 63.5024
14.5 | 1.4659 | 0.02435 | -0.0121 | 60.2012
15 | 1.4887 | 0.02635 | -0.0096 | 56.4972
15.5 | 1.5092 | 0.02859 | -0.0072 | 52.7877
16 | 1.5331 | 0.03067 | -0.0054 | 49.987
16.5 | 1.5529 | 0.03317 | -0.0035 | 46.8164
17 | 1.5712 | 0.03585 | -0.0017 | 43.8271
17.5 | 1.5815 | 0.03933 | 0.0002 | 40.211
18 | 1.5957 | 0.04262 | 0.0015 | 37.4402
18.5 | 1.608 | 0.04619 | 0.0027 | 34.8127
19 | 1.6204 | 0.0499 | 0.0035 | 32.4729
19.5 | 1.6244 | 0.05456 | 0.0042 | 29.7727
20 | 1.6301 | 0.05923 | 0.0045 | 27.5215

## 67. Re 4M Mach 0.10 (1)
BIGFOIL.COM POLAR EXPORT
NACA65A315
NACA65A315 |  |  |  | Cl Max: | 1.36 | at alpha= | 12 | deg
JavaFoil+Calcfoil stall+Eppler ext transition |  |  |  | L/D Max: | 121.946 | at alpha= | 3 | deg
Re: | 4000000 |  |  | Cd Min: | 0.00498 | at alpha= | -1 | deg
Mach: | 0.1 |  |  | Cl=0 at alpha= | -2.4508 | deg
|  |  |  | @ Cl=0.1, Cd= | 0.0054945
|  |  |  | @ Cl=0.4, Cd= | 0.0051498
|  |  |  | @ Cl=0.6, Cd= | 0.0053605
alpha (deg) | Cl | Cd | Cm | Cl/Cd
-17.5 | -0.703 | 0.13058 | -0.014 | -5.382
-17 | -0.725 | 0.12404 | -0.015 | -5.846
-16.5 | -0.745 | 0.11886 | -0.015 | -6.271
-16 | -0.764 | 0.11107 | -0.016 | -6.881
-15.5 | -0.779 | 0.10595 | -0.017 | -7.356
-15 | -0.792 | 0.10004 | -0.017 | -7.918
-14.5 | -0.806 | 0.09055 | -0.019 | -8.9
-14 | -0.812 | 0.08566 | -0.02 | -9.474
-13.5 | -0.83 | 0.06511 | -0.025 | -12.75
-13 | -0.906 | 0.02504 | -0.032 | -36.169
-12.5 | -0.914 | 0.0183 | -0.034 | -49.962
-12 | -0.906 | 0.01573 | -0.036 | -57.566
-11.5 | -0.893 | 0.0139 | -0.037 | -64.276
-11 | -0.871 | 0.01285 | -0.039 | -67.828
-10.5 | -0.844 | 0.01203 | -0.04 | -70.129
-10 | -0.812 | 0.01137 | -0.041 | -71.441
-9.5 | -0.779 | 0.01081 | -0.042 | -72.023
-9 | -0.736 | 0.01023 | -0.043 | -71.922
-8.5 | -0.69 | 0.0098 | -0.044 | -70.476
-8 | -0.642 | 0.00933 | -0.045 | -68.809
-7.5 | -0.591 | 0.00902 | -0.046 | -65.532
-7 | -0.538 | 0.00868 | -0.047 | -61.978
-6.5 | -0.483 | 0.00837 | -0.048 | -57.695
-6 | -0.426 | 0.00812 | -0.05 | -52.55
-5.5 | -0.369 | 0.00793 | -0.051 | -46.481
-5 | -0.31 | 0.0077 | -0.052 | -40.226
-4.5 | -0.25 | 0.00752 | -0.053 | -33.231
-4 | -0.189 | 0.00738 | -0.054 | -25.679
-3.5 | -0.129 | 0.00723 | -0.055 | -17.767
-3 | -0.067 | 0.0071 | -0.056 | -9.49
-2.5 | -0.006 | 0.00698 | -0.057 | -0.865
-2 | 0.055 | 0.00683 | -0.058 | 8.113
-1.5 | 0.117 | 0.00499 | -0.059 | 23.483
-1 | 0.179 | 0.00498 | -0.06 | 35.902
-0.5 | 0.24 | 0.005 | -0.061 | 48.018
0 | 0.302 | 0.00505 | -0.062 | 59.816
0.5 | 0.363 | 0.00512 | -0.063 | 70.907
1 | 0.425 | 0.00517 | -0.064 | 82.24
1.5 | 0.486 | 0.00519 | -0.065 | 93.661
2 | 0.548 | 0.00529 | -0.066 | 103.553
2.5 | 0.607 | 0.00537 | -0.067 | 113.113
3 | 0.667 | 0.00547 | -0.068 | 121.946
3.5 | 0.727 | 0.00911 | -0.069 | 79.813
4 | 0.787 | 0.00955 | -0.07 | 82.399
4.5 | 0.846 | 0.00988 | -0.071 | 85.618
5 | 0.904 | 0.01023 | -0.072 | 88.387
5.5 | 0.959 | 0.01002 | -0.073 | 95.666
6 | 1.012 | 0.00996 | -0.074 | 101.552
6.5 | 1.062 | 0.01125 | -0.075 | 94.388
7 | 1.11 | 0.01168 | -0.075 | 95.079
7.5 | 1.157 | 0.01212 | -0.076 | 95.438
8 | 1.198 | 0.0126 | -0.077 | 95.061
8.5 | 1.235 | 0.01354 | -0.078 | 91.24
9 | 1.269 | 0.01413 | -0.079 | 89.789
9.5 | 1.298 | 0.01478 | -0.08 | 87.823
10 | 1.321 | 0.01551 | -0.08 | 85.194
10.5 | 1.34 | 0.01632 | -0.081 | 82.068
11 | 1.353 | 0.01719 | -0.082 | 78.703
11.5 | 1.359 | 0.01814 | -0.083 | 74.913
12 | 1.36 | 0.01929 | -0.083 | 70.484
12.5 | 1.354 | 0.02053 | -0.084 | 65.941
13 | 1.342 | 0.02198 | -0.084 | 61.067
13.5 | 1.326 | 0.02361 | -0.085 | 56.148
14 | 1.299 | 0.02529 | -0.085 | 51.37
14.5 | 1.261 | 0.02831 | -0.085 | 44.544
15 | 1.209 | 0.03372 | -0.084 | 35.861
15.5 | 1.116 | 0.05517 | -0.078 | 20.219
16 | 1.019 | 0.08906 | -0.068 | 11.441
16.5 | 0.958 | 0.11209 | -0.059 | 8.546
17 | 0.916 | 0.12242 | -0.057 | 7.485

## 68. Re 4M Mach 0.10 (2)
BIGFOIL.COM POLAR EXPORT
NACA65A315
NACA65A315 |  |  |  | Cl Max: | 1.6165 | at alpha= | 20 | deg
XFOIL ncrit=9 |  |  |  | L/D Max: | 105.611 | at alpha= | 3 | deg
Re: | 4000000 |  |  | Cd Min: | 0.06312 | at alpha= | 20 | deg
Mach: | 0.1 |  |  | Cl=0 at alpha= | -2.6994 | deg
|  |  |  | @ Cl=0.1, Cd= | 0.0048497
|  |  |  | @ Cl=0.4, Cd= | 0.0044
|  |  |  | @ Cl=0.6, Cd= | 0.0067444
alpha (deg) | Cl | Cd | Cm | Cl/Cd
-20 | -1.3189 | 0.05462 | -0.0843 | -24.1468
-19.5 | -1.3363 | 0.04695 | -0.0869 | -28.4622
-19 | -1.3461 | 0.04081 | -0.0881 | -32.9846
-18.5 | -1.3473 | 0.03602 | -0.0882 | -37.4042
-18 | -1.3377 | 0.03251 | -0.0877 | -41.1473
-17.5 | -1.325 | 0.02947 | -0.0867 | -44.961
-17 | -1.3153 | 0.02645 | -0.0848 | -49.7278
-16.5 | -1.297 | 0.02442 | -0.0826 | -53.1122
-16 | -1.2614 | 0.02241 | -0.0831 | -56.2874
-15.5 | -1.2202 | 0.02041 | -0.0846 | -59.7844
-15 | -1.1723 | 0.01902 | -0.0864 | -61.6351
-14.5 | -1.1373 | 0.01789 | -0.0851 | -63.5718
-14 | -1.1054 | 0.01666 | -0.083 | -66.3505
-13.5 | -1.0758 | 0.01534 | -0.0804 | -70.1304
-13 | -1.0417 | 0.01427 | -0.0779 | -72.9993
-12.5 | -1.0029 | 0.01345 | -0.0758 | -74.5651
-12 | -0.9622 | 0.01269 | -0.0739 | -75.8235
-11.5 | -0.9205 | 0.01203 | -0.0719 | -76.517
-11 | -0.8765 | 0.01145 | -0.0703 | -76.5502
-10.5 | -0.8274 | 0.01091 | -0.0696 | -75.8387
-10 | -0.7774 | 0.0104 | -0.069 | -74.75
-9.5 | -0.729 | 0.00977 | -0.0682 | -74.6162
-9 | -0.6778 | 0.0093 | -0.0677 | -72.8817
-8.5 | -0.6248 | 0.00891 | -0.0676 | -70.1235
-8 | -0.5715 | 0.00846 | -0.0676 | -67.5532
-7.5 | -0.5154 | 0.0081 | -0.0682 | -63.6296
-7 | -0.4545 | 0.00779 | -0.0698 | -58.344
-6.5 | -0.3959 | 0.00756 | -0.0709 | -52.3677
-6 | -0.3409 | 0.00734 | -0.071 | -46.4441
-5.5 | -0.2875 | 0.00714 | -0.0709 | -40.2661
-5 | -0.2339 | 0.00699 | -0.0706 | -33.4621
-4.5 | -0.1828 | 0.00679 | -0.0699 | -26.9219
-4 | -0.1314 | 0.00666 | -0.0691 | -19.7297
-3.5 | -0.0803 | 0.00653 | -0.0683 | -12.2971
-3 | -0.0297 | 0.00638 | -0.0674 | -4.6552
-2.5 | 0.0197 | 0.00624 | -0.0662 | 3.1571
-2 | 0.0567 | 0.00565 | -0.0624 | 10.0354
-1.5 | 0.0917 | 0.00498 | -0.0583 | 18.4137
-1 | 0.128 | 0.00441 | -0.0544 | 29.0249
-0.5 | 0.1776 | 0.00427 | -0.0531 | 41.5925
0.5 | 0.2802 | 0.00423 | -0.0514 | 66.2411
1 | 0.3318 | 0.00427 | -0.0507 | 77.7049
1.5 | 0.3837 | 0.00435 | -0.05 | 88.2069
2 | 0.4326 | 0.0045 | -0.0486 | 96.1333
2.5 | 0.4824 | 0.00464 | -0.0475 | 103.9655
3 | 0.527 | 0.00499 | -0.0454 | 105.6112
3.5 | 0.5645 | 0.00587 | -0.0421 | 96.167
4 | 0.612 | 0.00704 | -0.0416 | 86.9318
4.5 | 0.6595 | 0.00803 | -0.0409 | 82.1295
5 | 0.7043 | 0.00878 | -0.0394 | 80.2164
5.5 | 0.7557 | 0.00913 | -0.039 | 82.7711
6 | 0.807 | 0.00943 | -0.0387 | 85.5779
6.5 | 0.8552 | 0.00983 | -0.0377 | 86.999
7 | 0.9037 | 0.01019 | -0.0369 | 88.685
7.5 | 0.9512 | 0.01059 | -0.0359 | 89.8206
8 | 0.996 | 0.01109 | -0.0346 | 89.8106
8.5 | 1.0425 | 0.01153 | -0.0336 | 90.4163
9 | 1.0894 | 0.0119 | -0.0328 | 91.5462
9.5 | 1.1545 | 0.0126 | -0.0362 | 91.627
10 | 1.1907 | 0.01339 | -0.0335 | 88.9246
10.5 | 1.2244 | 0.01435 | -0.0306 | 85.324
11 | 1.2584 | 0.01533 | -0.0279 | 82.0874
11.5 | 1.2916 | 0.01642 | -0.0252 | 78.6602
12 | 1.3233 | 0.0176 | -0.0225 | 75.1875
12.5 | 1.3541 | 0.0189 | -0.0198 | 71.6455
13 | 1.3838 | 0.02029 | -0.0173 | 68.2011
13.5 | 1.4134 | 0.02175 | -0.0148 | 64.9839
14 | 1.4399 | 0.02345 | -0.0123 | 61.403
14.5 | 1.4647 | 0.02532 | -0.0098 | 57.8476
15 | 1.486 | 0.02754 | -0.0071 | 53.9579
15.5 | 1.5096 | 0.02966 | -0.005 | 50.8968
16 | 1.5329 | 0.03191 | -0.0031 | 48.0382
16.5 | 1.5516 | 0.0346 | -0.0011 | 44.8439
17 | 1.566 | 0.03774 | 0.0008 | 41.4944
17.5 | 1.5781 | 0.04125 | 0.0025 | 38.257
18 | 1.589 | 0.04496 | 0.004 | 35.3425
18.5 | 1.602 | 0.04867 | 0.005 | 32.9156
19 | 1.6116 | 0.05282 | 0.0057 | 30.5112
19.5 | 1.6111 | 0.05817 | 0.0063 | 27.6964
20 | 1.6165 | 0.06312 | 0.0063 | 25.6099

## 69. Re 4M Mach 0.25 (1)
BIGFOIL.COM POLAR EXPORT
NACA65A315
NACA65A315 |  |  |  | Cl Max: | 1.312 | at alpha= | 10.5 | deg
JavaFoil+Calcfoil stall+Eppler ext transition |  |  |  | L/D Max: | 124.096 | at alpha= | 3 | deg
Re: | 4000000 |  |  | Cd Min: | 0.00503 | at alpha= | -1 | deg
Mach: | 0.25 |  |  | Cl=0 at alpha= | -2.4524 | deg
|  |  |  | @ Cl=0.1, Cd= | 0.00564
|  |  |  | @ Cl=0.4, Cd= | 0.0051711
|  |  |  | @ Cl=0.6, Cd= | 0.0054167
alpha (deg) | Cl | Cd | Cm | Cl/Cd
-16 | -0.519 | 0.12164 | -0.015 | -4.267
-15.5 | -0.57 | 0.11631 | -0.016 | -4.902
-15 | -0.616 | 0.10789 | -0.017 | -5.709
-14.5 | -0.656 | 0.10352 | -0.017 | -6.335
-14 | -0.689 | 0.0964 | -0.018 | -7.151
-13.5 | -0.707 | 0.08866 | -0.019 | -7.969
-13 | -0.717 | 0.08272 | -0.02 | -8.664
-12.5 | -0.723 | 0.07581 | -0.022 | -9.541
-12 | -0.733 | 0.06412 | -0.026 | -11.435
-11.5 | -0.811 | 0.02377 | -0.036 | -34.123
-11 | -0.825 | 0.01617 | -0.038 | -51.06
-10.5 | -0.821 | 0.01343 | -0.04 | -61.115
-10 | -0.8 | 0.01225 | -0.042 | -65.336
-9.5 | -0.771 | 0.01151 | -0.043 | -67.002
-9 | -0.74 | 0.01088 | -0.044 | -68.058
-8.5 | -0.698 | 0.01027 | -0.046 | -67.916
-8 | -0.652 | 0.0098 | -0.047 | -66.505
-7.5 | -0.602 | 0.00935 | -0.048 | -64.394
-7 | -0.549 | 0.0089 | -0.049 | -61.665
-6.5 | -0.494 | 0.00859 | -0.05 | -57.488
-6 | -0.437 | 0.00829 | -0.051 | -52.667
-5.5 | -0.378 | 0.00809 | -0.052 | -46.741
-5 | -0.318 | 0.00784 | -0.053 | -40.516
-4.5 | -0.257 | 0.00765 | -0.054 | -33.512
-4 | -0.194 | 0.00749 | -0.055 | -25.955
-3.5 | -0.132 | 0.00734 | -0.056 | -17.975
-3 | -0.069 | 0.00717 | -0.057 | -9.654
-2.5 | -0.006 | 0.00708 | -0.058 | -0.875
-2 | 0.057 | 0.00693 | -0.059 | 8.216
-1.5 | 0.12 | 0.00504 | -0.061 | 23.884
-1 | 0.184 | 0.00503 | -0.062 | 36.535
-0.5 | 0.247 | 0.00507 | -0.063 | 48.717
0 | 0.31 | 0.00511 | -0.064 | 60.703
0.5 | 0.373 | 0.00515 | -0.065 | 72.445
1 | 0.437 | 0.0052 | -0.066 | 84.021
1.5 | 0.5 | 0.00526 | -0.067 | 94.952
2 | 0.563 | 0.00535 | -0.068 | 105.288
2.5 | 0.624 | 0.00546 | -0.069 | 114.322
3 | 0.686 | 0.00553 | -0.07 | 124.096
3.5 | 0.747 | 0.00935 | -0.071 | 79.91
4 | 0.808 | 0.00981 | -0.072 | 82.402
4.5 | 0.868 | 0.01017 | -0.073 | 85.359
5 | 0.926 | 0.01003 | -0.074 | 92.338
5.5 | 0.98 | 0.0108 | -0.075 | 90.817
6 | 1.033 | 0.01123 | -0.076 | 91.982
6.5 | 1.084 | 0.01169 | -0.076 | 92.708
7 | 1.132 | 0.01217 | -0.077 | 93.049
7.5 | 1.177 | 0.01268 | -0.078 | 92.842
8 | 1.216 | 0.01359 | -0.079 | 89.437
8.5 | 1.249 | 0.01427 | -0.08 | 87.486
9 | 1.276 | 0.01499 | -0.081 | 85.091
9.5 | 1.296 | 0.01581 | -0.082 | 81.949
10 | 1.308 | 0.01673 | -0.082 | 78.185
10.5 | 1.312 | 0.0177 | -0.083 | 74.093
11 | 1.306 | 0.0188 | -0.084 | 69.476
11.5 | 1.29 | 0.02017 | -0.084 | 63.952
12 | 1.264 | 0.02188 | -0.085 | 57.778
12.5 | 1.228 | 0.02381 | -0.085 | 51.59
13 | 1.177 | 0.02699 | -0.085 | 43.623
13.5 | 0.984 | 0.07852 | -0.063 | 12.538
14 | 0.91 | 0.09421 | -0.055 | 9.663
14.5 | 0.84 | 0.10506 | -0.05 | 8
15 | 0.77 | 0.11399 | -0.049 | 6.759
15.5 | 0.696 | 0.12223 | -0.048 | 5.69

## 70. Re 4M Mach 0.25 (2)
BIGFOIL.COM POLAR EXPORT
NACA65A315
NACA65A315 |  |  |  | Cl Max: | 1.5322 | at alpha= | 17 | deg
XFOIL ncrit=9 |  |  |  | L/D Max: | 105.858 | at alpha= | 3 | deg
Re: | 4000000 |  |  | Cd Min: | 0.20273 | at alpha= | -20 | deg
Mach: | 0.25 |  |  | Cl=0 at alpha= | -2.6938 | deg
|  |  |  | @ Cl=0.1, Cd= | 0.0050545
|  |  |  | @ Cl=0.4, Cd= | 0.0044242
|  |  |  | @ Cl=0.6, Cd= | 0.0067279
alpha (deg) | Cl | Cd | Cm | Cl/Cd
-20 | -0.5939 | 0.20273 | -0.0118 | -2.9295
-19.5 | -0.6235 | 0.18266 | -0.0207 | -3.4134
-19 | -0.6745 | 0.16026 | -0.032 | -4.2088
-18.5 | -0.9905 | 0.09383 | -0.0705 | -10.5563
-18 | -1.0802 | 0.07149 | -0.0847 | -15.1098
-17.5 | -1.1251 | 0.05808 | -0.0927 | -19.3716
-17 | -1.1669 | 0.04709 | -0.0976 | -24.7802
-16.5 | -1.1722 | 0.0412 | -0.0985 | -28.4515
-16 | -1.1739 | 0.03628 | -0.098 | -32.3567
-15.5 | -1.1771 | 0.03085 | -0.0982 | -38.1556
-15 | -1.1431 | 0.02752 | -0.0995 | -41.5371
-14.5 | -1.1051 | 0.02433 | -0.1016 | -45.4213
-14 | -1.0864 | 0.02156 | -0.0995 | -50.3896
-13.5 | -1.0634 | 0.01929 | -0.0967 | -55.127
-13 | -1.0366 | 0.01739 | -0.0937 | -59.609
-12.5 | -1.0051 | 0.01583 | -0.0905 | -63.4934
-12 | -0.9717 | 0.0144 | -0.0872 | -67.4792
-11.5 | -0.9327 | 0.0133 | -0.0842 | -70.1278
-11 | -0.8879 | 0.01252 | -0.0818 | -70.9185
-10.5 | -0.843 | 0.01179 | -0.0794 | -71.5013
-10 | -0.7975 | 0.01112 | -0.0769 | -71.7176
-9.5 | -0.7465 | 0.01049 | -0.0755 | -71.163
-9 | -0.6956 | 0.00981 | -0.0741 | -70.9072
-8.5 | -0.6426 | 0.00927 | -0.0732 | -69.3204
-8 | -0.5875 | 0.00882 | -0.0727 | -66.61
-7.5 | -0.5301 | 0.0084 | -0.0727 | -63.1071
-7 | -0.4678 | 0.00803 | -0.0738 | -58.2565
-6.5 | -0.4071 | 0.00772 | -0.0746 | -52.7332
-6 | -0.3494 | 0.00752 | -0.0747 | -46.4628
-5.5 | -0.2951 | 0.00726 | -0.0741 | -40.6474
-5 | -0.2404 | 0.0071 | -0.0735 | -33.8592
-4.5 | -0.1875 | 0.00691 | -0.0726 | -27.1346
-4 | -0.135 | 0.00673 | -0.0716 | -20.0594
-3.5 | -0.0822 | 0.00662 | -0.0706 | -12.4169
-3 | -0.0316 | 0.00647 | -0.0693 | -4.8841
-2.5 | 0.02 | 0.00632 | -0.0681 | 3.1646
-2 | 0.0601 | 0.00582 | -0.0646 | 10.3265
-1.5 | 0.0946 | 0.00516 | -0.0599 | 18.3333
-1 | 0.1294 | 0.00448 | -0.0554 | 28.8839
-0.5 | 0.1781 | 0.00433 | -0.0536 | 41.1316
0 | 0.2316 | 0.00427 | -0.0528 | 54.2389
0.5 | 0.2847 | 0.00428 | -0.0519 | 66.5187
1 | 0.3369 | 0.00432 | -0.0509 | 77.9861
1.5 | 0.388 | 0.00439 | -0.0496 | 88.3827
2 | 0.4371 | 0.00453 | -0.0478 | 96.4901
2.5 | 0.489 | 0.00469 | -0.0468 | 104.2644
3 | 0.5367 | 0.00507 | -0.0449 | 105.858
3.5 | 0.5752 | 0.00606 | -0.0416 | 94.9175
4 | 0.6231 | 0.00735 | -0.0409 | 84.7755
4.5 | 0.6654 | 0.00842 | -0.0387 | 79.0261
5 | 0.7136 | 0.00901 | -0.0374 | 79.2009
5.5 | 0.7648 | 0.00942 | -0.0365 | 81.189
6 | 0.8169 | 0.00976 | -0.0358 | 83.6988
6.5 | 0.8649 | 0.01024 | -0.0344 | 84.4629
7 | 0.9145 | 0.01066 | -0.0332 | 85.788
7.5 | 0.962 | 0.01116 | -0.0318 | 86.2007
8.5 | 1.0548 | 0.0123 | -0.0286 | 85.7561
9 | 1.1008 | 0.01287 | -0.0271 | 85.5322
9.5 | 1.164 | 0.01379 | -0.0294 | 84.409
10 | 1.2002 | 0.01481 | -0.0262 | 81.0398
10.5 | 1.2332 | 0.01606 | -0.0228 | 76.787
11 | 1.2683 | 0.01726 | -0.0198 | 73.482
11.5 | 1.3009 | 0.01866 | -0.0166 | 69.716
12 | 1.3292 | 0.02036 | -0.0131 | 65.2849
12.5 | 1.3623 | 0.02187 | -0.0103 | 62.2908
13 | 1.3881 | 0.02388 | -0.007 | 58.1281
13.5 | 1.4133 | 0.02605 | -0.0039 | 54.2534
14 | 1.438 | 0.02838 | -0.0009 | 50.6695
14.5 | 1.4631 | 0.03078 | 0.0017 | 47.5341
15 | 1.4827 | 0.03372 | 0.0044 | 43.9709
15.5 | 1.495 | 0.03735 | 0.0072 | 40.0268
16 | 1.5124 | 0.04077 | 0.0093 | 37.0959
16.5 | 1.5233 | 0.04488 | 0.0113 | 33.9416
17 | 1.5322 | 0.04939 | 0.0129 | 31.0225
17.5 | 1.5298 | 0.05519 | 0.0141 | 27.7188
18 | 1.5267 | 0.0614 | 0.0146 | 24.8648
18.5 | 1.5235 | 0.06794 | 0.0145 | 22.4242
19 | 1.5088 | 0.0761 | 0.0134 | 19.8265
19.5 | 1.4843 | 0.08602 | 0.0108 | 17.2553
20 | 1.4671 | 0.09544 | 0.0077 | 15.372

## 71. Re 4M Mach 0.50 (1)
BIGFOIL.COM POLAR EXPORT
NACA65A315
NACA65A315 |  |  |  | Cl Max: | 1.244 | at alpha= | 20 | deg
JavaFoil+Calcfoil stall+Eppler ext transition |  |  |  | L/D Max: | 127.376 | at alpha= | 3 | deg
Re: | 4000000 |  |  | Cd Min: | 0.00522 | at alpha= | -1 | deg
Mach: | 0.5 |  |  | Cl=0 at alpha= | -2.4507 | deg
|  |  |  | @ Cl=0.1, Cd= | 0.0071839
|  |  |  | @ Cl=0.4, Cd= | 0.0053779
|  |  |  | @ Cl=0.6, Cd= | 0.0056103
alpha (deg) | Cl | Cd | Cm | Cl/Cd
-20 | -0.977 | 0.16157 | -0.014 | -6.05
-19.5 | -0.95 | 0.15582 | -0.015 | -6.099
-19 | -0.925 | 0.15361 | -0.016 | -6.021
-18.5 | -0.895 | 0.1467 | -0.016 | -6.1
-18 | -0.867 | 0.14266 | -0.016 | -6.077
-17.5 | -0.84 | 0.13666 | -0.016 | -6.143
-17 | -0.812 | 0.13252 | -0.017 | -6.131
-16.5 | -0.785 | 0.12847 | -0.018 | -6.113
-16 | -0.758 | 0.12448 | -0.018 | -6.089
-15.5 | -0.731 | 0.12237 | -0.019 | -5.971
-15 | -0.702 | 0.11485 | -0.019 | -6.109
-14.5 | -0.674 | 0.11136 | -0.019 | -6.052
-14 | -0.646 | 0.10584 | -0.02 | -6.108
-13.5 | -0.619 | 0.10237 | -0.02 | -6.046
-13 | -0.591 | 0.09842 | -0.021 | -6.008
-12.5 | -0.563 | 0.09789 | -0.021 | -5.756
-12 | -0.535 | 0.09045 | -0.021 | -5.914
-11.5 | -0.507 | 0.08021 | -0.022 | -6.325
-11 | -0.48 | 0.07396 | -0.022 | -6.486
-10.5 | -0.452 | 0.07756 | -0.022 | -5.824
-10 | -0.424 | 0.07363 | -0.023 | -5.752
-9.5 | -0.396 | 0.06417 | -0.024 | -6.172
-9 | -0.367 | 0.06753 | -0.023 | -5.44
-8.5 | -0.341 | 0.05529 | -0.027 | -6.168
-8 | -0.468 | 0.0503 | -0.029 | -9.309
-7.5 | -0.592 | 0.01178 | -0.053 | -50.262
-7 | -0.574 | 0.01087 | -0.054 | -52.845
-6.5 | -0.53 | 0.00997 | -0.056 | -53.163
-6 | -0.476 | 0.00936 | -0.057 | -50.905
-5.5 | -0.416 | 0.00887 | -0.058 | -46.917
-5 | -0.352 | 0.00851 | -0.059 | -41.339
-4.5 | -0.285 | 0.00822 | -0.06 | -34.688
-4 | -0.217 | 0.00796 | -0.062 | -27.216
-3.5 | -0.147 | 0.00772 | -0.063 | -19.076
-3 | -0.077 | 0.00756 | -0.064 | -10.216
-2.5 | -0.007 | 0.00743 | -0.065 | -0.931
-2 | 0.064 | 0.00726 | -0.066 | 8.769
-1.5 | 0.135 | 0.00711 | -0.068 | 18.932
-1 | 0.205 | 0.00522 | -0.069 | 39.319
-0.5 | 0.276 | 0.00528 | -0.07 | 52.233
0 | 0.347 | 0.00534 | -0.071 | 64.98
0.5 | 0.417 | 0.00539 | -0.072 | 77.399
1 | 0.488 | 0.00546 | -0.074 | 89.47
1.5 | 0.559 | 0.00554 | -0.075 | 100.796
2 | 0.629 | 0.00566 | -0.076 | 111.101
2.5 | 0.697 | 0.00578 | -0.077 | 120.544
3 | 0.765 | 0.00601 | -0.078 | 127.376
3.5 | 0.826 | 0.01058 | -0.079 | 78.08
4 | 0.891 | 0.01103 | -0.08 | 80.774
4.5 | 0.955 | 0.01166 | -0.081 | 81.883
5 | 1.017 | 0.01206 | -0.082 | 84.298
5.5 | 1.073 | 0.01267 | -0.083 | 84.709
6 | 1.124 | 0.01331 | -0.084 | 84.388
6.5 | 1.166 | 0.01411 | -0.085 | 82.664
7 | 1.197 | 0.01538 | -0.086 | 77.778
7.5 | 1.207 | 0.01664 | -0.087 | 72.512
8 | 1.157 | 0.01819 | -0.088 | 63.592
8.5 | 0.613 | 0.05929 | -0.046 | 10.342
9 | 0.642 | 0.06176 | -0.048 | 10.389
9.5 | 0.666 | 0.07444 | -0.043 | 8.948
10 | 0.694 | 0.07344 | -0.044 | 9.444
10.5 | 0.721 | 0.06976 | -0.046 | 10.338
11 | 0.748 | 0.0763 | -0.046 | 9.808
11.5 | 0.776 | 0.08512 | -0.047 | 9.111
12 | 0.804 | 0.09373 | -0.049 | 8.576
12.5 | 0.831 | 0.09533 | -0.05 | 8.717
13 | 0.858 | 0.10061 | -0.051 | 8.527
13.5 | 0.885 | 0.10395 | -0.051 | 8.512
14 | 0.912 | 0.1081 | -0.052 | 8.438
14.5 | 0.941 | 0.11414 | -0.056 | 8.248
15 | 0.967 | 0.11611 | -0.055 | 8.33
15.5 | 0.994 | 0.11982 | -0.056 | 8.294
16 | 1.021 | 0.12637 | -0.057 | 8.077
16.5 | 1.048 | 0.12856 | -0.058 | 8.152
17 | 1.084 | 0.13645 | -0.066 | 7.943
17.5 | 1.103 | 0.13773 | -0.062 | 8.011
18 | 1.13 | 0.14347 | -0.063 | 7.879
18.5 | 1.167 | 0.14756 | -0.07 | 7.91
19 | 1.2 | 0.15202 | -0.073 | 7.895
19.5 | 1.213 | 0.15529 | -0.067 | 7.81
20 | 1.244 | 0.16094 | -0.07 | 7.729

## 72. Re 4M Mach 0.50 (2)
BIGFOIL.COM POLAR EXPORT
NACA65A315
NACA65A315 |  |  |  | Cl Max: | 1.2434 | at alpha= | 10.5 | deg
XFOIL ncrit=9 |  |  |  | L/D Max: | 106.34 | at alpha= | 2.5 | deg
Re: | 4000000 |  |  | Cd Min: | 0.13388 | at alpha= | 15.5 | deg
Mach: | 0.5 |  |  | Cl=0 at alpha= | -2.6691 | deg
|  |  |  | @ Cl=0.1, Cd= | 0.0061213
|  |  |  | @ Cl=0.4, Cd= | 0.0046137
|  |  |  | @ Cl=0.6, Cd= | 0.0061525
alpha (deg) | Cl | Cd | Cm | Cl/Cd
-14 | -0.4094 | 0.12421 | -0.0733 | -3.296
-13.5 | -0.4169 | 0.11312 | -0.0791 | -3.6855
-13 | -0.419 | 0.1035 | -0.0842 | -4.0483
-12.5 | -0.4461 | 0.09028 | -0.0919 | -4.9413
-12 | -0.4812 | 0.07616 | -0.1008 | -6.3183
-11.5 | -0.518 | 0.05969 | -0.1128 | -8.6782
-11 | -0.5464 | 0.04832 | -0.1212 | -11.3079
-10.5 | -0.5862 | 0.03834 | -0.1262 | -15.2895
-10 | -0.625 | 0.03009 | -0.1269 | -20.771
-9.5 | -0.6574 | 0.02308 | -0.1237 | -28.4835
-9 | -0.67 | 0.01729 | -0.1176 | -38.7507
-8.5 | -0.6557 | 0.01334 | -0.1108 | -49.1529
-8 | -0.6209 | 0.01129 | -0.1044 | -54.9956
-7.5 | -0.5714 | 0.01014 | -0.0995 | -56.3511
-7 | -0.5164 | 0.00933 | -0.0955 | -55.3483
-6.5 | -0.4493 | 0.00871 | -0.094 | -51.5844
-6 | -0.3829 | 0.00826 | -0.0927 | -46.3559
-5.5 | -0.3214 | 0.00793 | -0.0907 | -40.5296
-5 | -0.2626 | 0.00763 | -0.0883 | -34.4168
-4.5 | -0.2044 | 0.00741 | -0.086 | -27.5843
-3.5 | -0.0923 | 0.00698 | -0.0809 | -13.2235
-3 | -0.0356 | 0.00684 | -0.0787 | -5.2047
-2.5 | 0.0182 | 0.00668 | -0.076 | 2.7246
-2 | 0.0738 | 0.00652 | -0.0738 | 11.319
-1.5 | 0.1106 | 0.00596 | -0.0679 | 18.557
-1 | 0.1359 | 0.0051 | -0.0597 | 26.6471
-0.5 | 0.1703 | 0.00457 | -0.0532 | 37.2648
0 | 0.2285 | 0.00447 | -0.0517 | 51.1186
0.5 | 0.2871 | 0.00449 | -0.0503 | 63.9421
1 | 0.3485 | 0.00453 | -0.0494 | 76.9316
1.5 | 0.41 | 0.00463 | -0.0486 | 88.5529
2 | 0.4706 | 0.00478 | -0.0476 | 98.4519
2.5 | 0.5317 | 0.005 | -0.0467 | 106.34
3 | 0.5842 | 0.00555 | -0.0441 | 105.2613
3.5 | 0.6238 | 0.00706 | -0.0402 | 88.3569
4 | 0.6483 | 0.00878 | -0.0336 | 73.8383
4.5 | 0.6836 | 0.01008 | -0.0288 | 67.8175
5 | 0.7378 | 0.01072 | -0.0269 | 68.8246
5.5 | 0.793 | 0.01136 | -0.025 | 69.8063
6 | 0.8457 | 0.01213 | -0.0226 | 69.7197
6.5 | 0.8974 | 0.013 | -0.0201 | 69.0308
7 | 0.948 | 0.01397 | -0.0172 | 67.8597
7.5 | 0.996 | 0.01513 | -0.014 | 65.8295
8 | 1.0464 | 0.01626 | -0.011 | 64.3542
8.5 | 1.0927 | 0.01768 | -0.0074 | 61.8043
9 | 1.138 | 0.01927 | -0.0039 | 59.0555
9.5 | 1.1978 | 0.02146 | -0.003 | 55.8155
10 | 1.2287 | 0.02406 | 0.0023 | 51.0682
10.5 | 1.2434 | 0.02778 | 0.0085 | 44.7588
11 | 1.243 | 0.03264 | 0.0149 | 38.0821
11.5 | 1.2207 | 0.03922 | 0.0212 | 31.1244
12 | 1.1937 | 0.04692 | 0.0255 | 25.4412
12.5 | 1.1551 | 0.05652 | 0.027 | 20.437
13 | 1.1113 | 0.06782 | 0.0255 | 16.386
13.5 | 1.0731 | 0.07992 | 0.0215 | 13.4272
14 | 1.0382 | 0.09294 | 0.0153 | 11.1706
14.5 | 1.013 | 0.10589 | 0.0082 | 9.5665
15 | 0.9853 | 0.12 | -0.0001 | 8.2108
15.5 | 0.9628 | 0.13388 | -0.0078 | 7.1915

## 73. Re 5M Mach 0.00 (1)
BIGFOIL.COM POLAR EXPORT
NACA65A315
NACA65A315 |  |  |  | Cl Max: | 1.372 | at alpha= | 12 | deg
JavaFoil+Calcfoil stall+Eppler ext transition |  |  |  | L/D Max: | 122.688 | at alpha= | 3 | deg
Re: | 5000000 |  |  | Cd Min: | 0.00487 | at alpha= | -1.5 | deg
Mach: | 0 |  |  | Cl=0 at alpha= | -2.4508 | deg
|  |  |  | @ Cl=0.1, Cd= | 0.0053608
|  |  |  | @ Cl=0.4, Cd= | 0.0050236
|  |  |  | @ Cl=0.6, Cd= | 0.0052446
alpha (deg) | Cl | Cd | Cm | Cl/Cd
-18.5 | -0.701 | 0.14228 | -0.013 | -4.926
-18 | -0.722 | 0.1351 | -0.014 | -5.343
-17.5 | -0.742 | 0.1259 | -0.015 | -5.896
-17 | -0.761 | 0.11983 | -0.015 | -6.351
-16.5 | -0.777 | 0.11524 | -0.016 | -6.743
-16 | -0.794 | 0.10578 | -0.017 | -7.507
-15.5 | -0.805 | 0.10205 | -0.017 | -7.89
-15 | -0.822 | 0.08983 | -0.02 | -9.15
-14.5 | -0.835 | 0.08019 | -0.022 | -10.408
-14 | -0.841 | 0.07312 | -0.023 | -11.508
-13.5 | -0.936 | 0.02334 | -0.031 | -40.118
-13 | -0.934 | 0.01976 | -0.033 | -47.236
-12.5 | -0.933 | 0.01575 | -0.035 | -59.241
-12 | -0.923 | 0.01378 | -0.036 | -67.001
-11.5 | -0.903 | 0.01286 | -0.037 | -70.19
-11 | -0.877 | 0.01204 | -0.038 | -72.849
-10.5 | -0.848 | 0.01139 | -0.04 | -74.387
-10 | -0.818 | 0.01085 | -0.041 | -75.41
-9.5 | -0.778 | 0.01029 | -0.042 | -75.651
-9 | -0.735 | 0.00982 | -0.043 | -74.813
-8.5 | -0.689 | 0.0094 | -0.044 | -73.265
-8 | -0.64 | 0.00897 | -0.045 | -71.372
-7.5 | -0.589 | 0.00864 | -0.046 | -68.145
-7 | -0.536 | 0.00834 | -0.047 | -64.239
-6.5 | -0.481 | 0.00806 | -0.048 | -59.649
-6 | -0.425 | 0.00786 | -0.049 | -54.024
-5.5 | -0.367 | 0.00767 | -0.05 | -47.848
-5 | -0.308 | 0.00745 | -0.051 | -41.377
-4.5 | -0.249 | 0.00726 | -0.052 | -34.229
-4 | -0.188 | 0.00713 | -0.053 | -26.448
-3.5 | -0.128 | 0.007 | -0.054 | -18.28
-3 | -0.067 | 0.00689 | -0.055 | -9.733
-2.5 | -0.006 | 0.00675 | -0.057 | -0.889
-2 | 0.055 | 0.00666 | -0.058 | 8.28
-1.5 | 0.117 | 0.00487 | -0.059 | 23.915
-1 | 0.178 | 0.0049 | -0.06 | 36.286
-0.5 | 0.239 | 0.0049 | -0.061 | 48.824
0 | 0.3 | 0.00492 | -0.062 | 61.005
0.5 | 0.362 | 0.00498 | -0.063 | 72.612
1 | 0.423 | 0.00505 | -0.064 | 83.644
1.5 | 0.484 | 0.00512 | -0.065 | 94.567
2 | 0.545 | 0.00517 | -0.066 | 105.453
2.5 | 0.604 | 0.00525 | -0.067 | 115.095
3 | 0.664 | 0.00541 | -0.068 | 122.688
3.5 | 0.724 | 0.00874 | -0.069 | 82.801
4 | 0.783 | 0.00912 | -0.07 | 85.845
4.5 | 0.842 | 0.00943 | -0.071 | 89.317
5 | 0.9 | 0.0098 | -0.072 | 91.8
5.5 | 0.956 | 0.01014 | -0.073 | 94.297
6 | 1.011 | 0.0106 | -0.074 | 95.372
6.5 | 1.06 | 0.0099 | -0.074 | 107.117
7 | 1.108 | 0.01118 | -0.075 | 99.164
7.5 | 1.154 | 0.01158 | -0.076 | 99.697
8 | 1.196 | 0.01202 | -0.077 | 99.462
8.5 | 1.234 | 0.01291 | -0.078 | 95.58
9 | 1.268 | 0.01346 | -0.078 | 94.223
9.5 | 1.298 | 0.01407 | -0.079 | 92.273
10 | 1.323 | 0.01469 | -0.08 | 90.049
10.5 | 1.343 | 0.01547 | -0.081 | 86.823
11 | 1.359 | 0.0162 | -0.082 | 83.858
11.5 | 1.369 | 0.01704 | -0.082 | 80.298
12 | 1.372 | 0.01817 | -0.083 | 75.519
12.5 | 1.371 | 0.01922 | -0.084 | 71.333
13 | 1.363 | 0.02044 | -0.084 | 66.688
13.5 | 1.351 | 0.02181 | -0.085 | 61.943
14 | 1.329 | 0.0234 | -0.085 | 56.804
14.5 | 1.301 | 0.0254 | -0.086 | 51.211
15 | 1.262 | 0.02892 | -0.085 | 43.632
15.5 | 1.217 | 0.03369 | -0.085 | 36.113
16 | 1.168 | 0.03959 | -0.084 | 29.505
16.5 | 1.111 | 0.0496 | -0.082 | 22.407
17 | 0.994 | 0.09816 | -0.068 | 10.123

## 74. Re 5M Mach 0.00 (2)
BIGFOIL.COM POLAR EXPORT
NACA65A315
NACA65A315 |  |  |  | Cl Max: | 1.6634 | at alpha= | 20 | deg
XFOIL ncrit=9 |  |  |  | L/D Max: | 104.751 | at alpha= | 2.5 | deg
Re: | 5000000 |  |  | Cd Min: | 0.05557 | at alpha= | 20 | deg
Mach: | 0 |  |  | Cl=0 at alpha= | -2.6813 | deg
|  |  |  | @ Cl=0.1, Cd= | 0.0050319
|  |  |  | @ Cl=0.4, Cd= | 0.0042737
|  |  |  | @ Cl=0.6, Cd= | 0.0068641
alpha (deg) | Cl | Cd | Cm | Cl/Cd
-20 | -1.3971 | 0.04342 | -0.0849 | -32.1764
-19.5 | -1.3972 | 0.03858 | -0.0855 | -36.2157
-19 | -1.4007 | 0.03383 | -0.0854 | -41.4041
-18.5 | -1.3995 | 0.02982 | -0.0844 | -46.9316
-18 | -1.3855 | 0.02708 | -0.0832 | -51.1632
-17.5 | -1.3709 | 0.0246 | -0.0814 | -55.7276
-17 | -1.3569 | 0.02236 | -0.0788 | -60.6843
-16.5 | -1.3207 | 0.02056 | -0.0794 | -64.2364
-16 | -1.2751 | 0.019 | -0.0813 | -67.1105
-15.5 | -1.2343 | 0.01765 | -0.0819 | -69.932
-15 | -1.2017 | 0.01657 | -0.0802 | -72.5226
-14.5 | -1.1668 | 0.01566 | -0.0784 | -74.5083
-14 | -1.1313 | 0.0148 | -0.0765 | -76.4392
-13.5 | -1.0936 | 0.01405 | -0.0746 | -77.8363
-13 | -1.0512 | 0.01355 | -0.0733 | -77.5793
-12.5 | -1.0127 | 0.01273 | -0.0712 | -79.5522
-12 | -0.9752 | 0.01193 | -0.0687 | -81.7435
-11.5 | -0.9334 | 0.01126 | -0.0669 | -82.8952
-11 | -0.8858 | 0.01068 | -0.0661 | -82.9401
-10.5 | -0.8365 | 0.01019 | -0.0656 | -82.0903
-10 | -0.7865 | 0.00975 | -0.0652 | -80.6667
-9.5 | -0.7358 | 0.00932 | -0.0648 | -78.9485
-9 | -0.6854 | 0.00884 | -0.0644 | -77.5339
-8.5 | -0.633 | 0.00846 | -0.0643 | -74.8227
-8 | -0.5799 | 0.00808 | -0.0644 | -71.7698
-7.5 | -0.5248 | 0.00774 | -0.0648 | -67.8036
-7 | -0.4661 | 0.00748 | -0.0661 | -62.3128
-6.5 | -0.4031 | 0.00723 | -0.0683 | -55.7538
-6 | -0.3462 | 0.00706 | -0.069 | -49.0368
-5.5 | -0.2925 | 0.00683 | -0.0689 | -42.8258
-4.5 | -0.1861 | 0.00654 | -0.0685 | -28.4557
-4 | -0.1347 | 0.00639 | -0.0679 | -21.0798
-3.5 | -0.0825 | 0.00628 | -0.0674 | -13.1369
-3 | -0.032 | 0.00614 | -0.0665 | -5.2117
-2.5 | 0.0182 | 0.00602 | -0.0655 | 3.0233
-2 | 0.0609 | 0.00559 | -0.063 | 10.8945
-1.5 | 0.0985 | 0.00506 | -0.0595 | 19.4664
-1 | 0.1332 | 0.00441 | -0.0553 | 30.2041
-0.5 | 0.1797 | 0.00417 | -0.0535 | 43.0935
0 | 0.2294 | 0.0041 | -0.0524 | 55.9512
0.5 | 0.2807 | 0.0041 | -0.0516 | 68.4634
1 | 0.3327 | 0.00413 | -0.051 | 80.5569
1.5 | 0.3842 | 0.00422 | -0.0503 | 91.0427
2 | 0.4342 | 0.00439 | -0.0494 | 98.9066
2.5 | 0.4829 | 0.00461 | -0.0481 | 104.7505
3 | 0.5205 | 0.00526 | -0.0447 | 98.9544
3.5 | 0.5615 | 0.00614 | -0.0423 | 91.4495
4 | 0.6168 | 0.00718 | -0.0436 | 85.9053
4.5 | 0.6612 | 0.00809 | -0.0421 | 81.7305
5 | 0.7131 | 0.00844 | -0.0419 | 84.4905
5.5 | 0.7647 | 0.00875 | -0.0416 | 87.3943
6 | 0.8166 | 0.00902 | -0.0415 | 90.5322
6.5 | 0.865 | 0.00938 | -0.0406 | 92.2175
7 | 0.9135 | 0.00971 | -0.0398 | 94.0783
7.5 | 0.9602 | 0.01011 | -0.0388 | 94.9753
8 | 1.0066 | 0.01051 | -0.0377 | 95.7755
8.5 | 1.0522 | 0.01092 | -0.0366 | 96.3553
9 | 1.0957 | 0.01145 | -0.0352 | 95.6943
9.5 | 1.1408 | 0.01185 | -0.0343 | 96.27
10 | 1.2018 | 0.01255 | -0.0369 | 95.761
10.5 | 1.2346 | 0.01347 | -0.0339 | 91.6555
11 | 1.2695 | 0.01434 | -0.0313 | 88.5286
11.5 | 1.3042 | 0.01525 | -0.0289 | 85.5213
12 | 1.3355 | 0.01638 | -0.0261 | 81.5324
12.5 | 1.3682 | 0.01747 | -0.0237 | 78.3171
13 | 1.3993 | 0.01869 | -0.0213 | 74.8689
13.5 | 1.4299 | 0.01996 | -0.0189 | 71.6383
14 | 1.4569 | 0.02151 | -0.0163 | 67.7313
14.5 | 1.4826 | 0.02318 | -0.0138 | 63.9603
15 | 1.5081 | 0.02494 | -0.0115 | 60.4691
15.5 | 1.5322 | 0.02686 | -0.0093 | 57.0439
16 | 1.5559 | 0.02888 | -0.0073 | 53.8747
16.5 | 1.5771 | 0.03117 | -0.0053 | 50.5967
17 | 1.5917 | 0.03407 | -0.0031 | 46.7185
17.5 | 1.609 | 0.03687 | -0.0014 | 43.6398
18 | 1.6167 | 0.04062 | 0.0005 | 39.8006
18.5 | 1.6378 | 0.0433 | 0.0014 | 37.8245
19 | 1.6496 | 0.04693 | 0.0025 | 35.1502
19.5 | 1.6492 | 0.05193 | 0.0036 | 31.7581
20 | 1.6634 | 0.05557 | 0.0039 | 29.9334

## 75. Re 5M Mach 0.10 (1)
BIGFOIL.COM POLAR EXPORT
NACA65A315
NACA65A315 |  |  |  | Cl Max: | 1.362 | at alpha= | 12 | deg
JavaFoil+Calcfoil stall+Eppler ext transition |  |  |  | L/D Max: | 122.608 | at alpha= | 3 | deg
Re: | 5000000 |  |  | Cd Min: | 0.00487 | at alpha= | -1.5 | deg
Mach: | 0.1 |  |  | Cl=0 at alpha= | -2.4508 | deg
|  |  |  | @ Cl=0.1, Cd= | 0.0053608
|  |  |  | @ Cl=0.4, Cd= | 0.0050277
|  |  |  | @ Cl=0.6, Cd= | 0.0052617
alpha (deg) | Cl | Cd | Cm | Cl/Cd
-18 | -0.68 | 0.13711 | -0.014 | -4.956
-17.5 | -0.703 | 0.12863 | -0.014 | -5.469
-17 | -0.726 | 0.12107 | -0.015 | -5.994
-16.5 | -0.746 | 0.11619 | -0.016 | -6.42
-16 | -0.766 | 0.10861 | -0.017 | -7.049
-15.5 | -0.78 | 0.10421 | -0.017 | -7.487
-15 | -0.794 | 0.09779 | -0.018 | -8.119
-14.5 | -0.811 | 0.08576 | -0.021 | -9.459
-14 | -0.818 | 0.08027 | -0.022 | -10.193
-13.5 | -0.907 | 0.02884 | -0.031 | -31.448
-13 | -0.922 | 0.02039 | -0.033 | -45.202
-12.5 | -0.92 | 0.01669 | -0.035 | -55.155
-12 | -0.915 | 0.01421 | -0.036 | -64.404
-11.5 | -0.897 | 0.01314 | -0.037 | -68.281
-11 | -0.874 | 0.01226 | -0.039 | -71.24
-10.5 | -0.846 | 0.01154 | -0.04 | -73.258
-10 | -0.818 | 0.01092 | -0.041 | -74.897
-9.5 | -0.779 | 0.01035 | -0.042 | -75.231
-9 | -0.736 | 0.00992 | -0.043 | -74.23
-8.5 | -0.69 | 0.00948 | -0.044 | -72.798
-8 | -0.642 | 0.00905 | -0.045 | -70.969
-7.5 | -0.591 | 0.00874 | -0.046 | -67.59
-7 | -0.538 | 0.0084 | -0.047 | -64.016
-6.5 | -0.483 | 0.00812 | -0.048 | -59.489
-6 | -0.426 | 0.00787 | -0.05 | -54.209
-5.5 | -0.369 | 0.00769 | -0.051 | -47.955
-5 | -0.31 | 0.0075 | -0.052 | -41.308
-4.5 | -0.25 | 0.00728 | -0.053 | -34.302
-4 | -0.189 | 0.00715 | -0.054 | -26.507
-3.5 | -0.129 | 0.00701 | -0.055 | -18.322
-3 | -0.067 | 0.00689 | -0.056 | -9.781
-2.5 | -0.006 | 0.00681 | -0.057 | -0.886
-2 | 0.055 | 0.00666 | -0.058 | 8.32
-1.5 | 0.117 | 0.00487 | -0.059 | 24.072
-1 | 0.179 | 0.0049 | -0.06 | 36.436
-0.5 | 0.24 | 0.0049 | -0.061 | 48.988
0 | 0.302 | 0.00492 | -0.062 | 61.29
0.5 | 0.363 | 0.00498 | -0.063 | 72.949
1 | 0.425 | 0.00506 | -0.064 | 84.022
1.5 | 0.486 | 0.00512 | -0.065 | 94.986
2 | 0.548 | 0.0052 | -0.066 | 105.365
2.5 | 0.607 | 0.00527 | -0.067 | 115.113
3 | 0.667 | 0.00544 | -0.068 | 122.608
3.5 | 0.727 | 0.00883 | -0.069 | 82.36
4 | 0.787 | 0.00915 | -0.07 | 86.032
4.5 | 0.846 | 0.00953 | -0.071 | 88.773
5 | 0.904 | 0.00984 | -0.072 | 91.851
5.5 | 0.96 | 0.01026 | -0.073 | 93.584
6 | 1.013 | 0.01002 | -0.074 | 101.162
6.5 | 1.064 | 0.01084 | -0.075 | 98.138
7 | 1.112 | 0.01126 | -0.076 | 98.806
7.5 | 1.158 | 0.01168 | -0.076 | 99.152
8 | 1.199 | 0.01213 | -0.077 | 98.92
8.5 | 1.237 | 0.01303 | -0.078 | 94.935
9 | 1.27 | 0.0136 | -0.079 | 93.367
9.5 | 1.299 | 0.01422 | -0.08 | 91.361
10 | 1.323 | 0.01492 | -0.08 | 88.64
10.5 | 1.341 | 0.01569 | -0.081 | 85.486
11 | 1.354 | 0.01651 | -0.082 | 82.035
11.5 | 1.361 | 0.01739 | -0.083 | 78.264
12 | 1.362 | 0.01848 | -0.083 | 73.68
12.5 | 1.356 | 0.01962 | -0.084 | 69.109
13 | 1.345 | 0.021 | -0.084 | 64.04
13.5 | 1.328 | 0.02252 | -0.085 | 58.994
14 | 1.302 | 0.02415 | -0.085 | 53.899
14.5 | 1.267 | 0.02645 | -0.086 | 47.91
15 | 1.216 | 0.03156 | -0.085 | 38.547
15.5 | 1.148 | 0.04266 | -0.082 | 26.913
16 | 1.099 | 0.04881 | -0.081 | 22.515
16.5 | 0.975 | 0.09829 | -0.066 | 9.919
17 | 0.924 | 0.11444 | -0.061 | 8.072

## 76. Re 5M Mach 0.10 (2)
BIGFOIL.COM POLAR EXPORT
NACA65A315
NACA65A315 |  |  |  | Cl Max: | 1.6483 | at alpha= | 20 | deg
XFOIL ncrit=9 |  |  |  | L/D Max: | 104.784 | at alpha= | 2.5 | deg
Re: | 5000000 |  |  | Cd Min: | 0.05952 | at alpha= | 20 | deg
Mach: | 0.1 |  |  | Cl=0 at alpha= | -2.6556 | deg
|  |  |  | @ Cl=0.1, Cd= | 0.0050765
|  |  |  | @ Cl=0.4, Cd= | 0.0042761
|  |  |  | @ Cl=0.6, Cd= | 0.0068716
alpha (deg) | Cl | Cd | Cm | Cl/Cd
-20 | -1.3702 | 0.04862 | -0.0864 | -28.1818
-19.5 | -1.3769 | 0.04262 | -0.0878 | -32.3064
-19 | -1.3743 | 0.03801 | -0.0884 | -36.1563
-18.5 | -1.3766 | 0.03337 | -0.088 | -41.2526
-18 | -1.3691 | 0.02983 | -0.087 | -45.8967
-17.5 | -1.3614 | 0.02658 | -0.0853 | -51.219
-17 | -1.3502 | 0.02393 | -0.0829 | -56.4229
-16.5 | -1.3187 | 0.02191 | -0.0829 | -60.1871
-16 | -1.2783 | 0.02007 | -0.0838 | -63.6921
-15.5 | -1.2347 | 0.01845 | -0.0851 | -66.9214
-15 | -1.2021 | 0.01726 | -0.0834 | -69.6466
-14.5 | -1.1676 | 0.01624 | -0.0816 | -71.8966
-14 | -1.1331 | 0.01525 | -0.0795 | -74.3016
-13.5 | -1.0963 | 0.0144 | -0.0774 | -76.1319
-13 | -1.0538 | 0.01386 | -0.0759 | -76.0317
-12.5 | -1.016 | 0.01297 | -0.0736 | -78.3346
-12 | -0.9767 | 0.01218 | -0.0713 | -80.1888
-11.5 | -0.9373 | 0.01145 | -0.0688 | -81.8603
-11 | -0.8903 | 0.01085 | -0.0677 | -82.0553
-10.5 | -0.841 | 0.01032 | -0.0671 | -81.4922
-10 | -0.7908 | 0.00985 | -0.0665 | -80.2843
-9.5 | -0.7393 | 0.00944 | -0.0661 | -78.3157
-9 | -0.6889 | 0.00893 | -0.0655 | -77.1445
-8.5 | -0.6365 | 0.00852 | -0.0653 | -74.7066
-8 | -0.5828 | 0.00814 | -0.0653 | -71.5971
-7.5 | -0.5274 | 0.0078 | -0.0657 | -67.6154
-7 | -0.4686 | 0.00752 | -0.0668 | -62.3138
-6.5 | -0.4054 | 0.00725 | -0.0689 | -55.9172
-6 | -0.348 | 0.00709 | -0.0696 | -49.0832
-5.5 | -0.294 | 0.00686 | -0.0695 | -42.8571
-5 | -0.24 | 0.0067 | -0.0694 | -35.8209
-4.5 | -0.187 | 0.00656 | -0.069 | -28.5061
-4 | -0.1355 | 0.0064 | -0.0683 | -21.1719
-3.5 | -0.083 | 0.00629 | -0.0678 | -13.1955
-3 | -0.0322 | 0.00615 | -0.0669 | -5.2358
-2 | 0.0613 | 0.00561 | -0.0634 | 10.9269
-1.5 | 0.0993 | 0.00509 | -0.0598 | 19.5088
-1 | 0.1336 | 0.00443 | -0.0555 | 30.158
-0.5 | 0.1801 | 0.00417 | -0.0536 | 43.1894
0 | 0.23 | 0.0041 | -0.0525 | 56.0976
0.5 | 0.2816 | 0.00411 | -0.0517 | 68.5158
1 | 0.3339 | 0.00414 | -0.0511 | 80.6522
1.5 | 0.3856 | 0.00423 | -0.0504 | 91.1584
2 | 0.4356 | 0.00439 | -0.0494 | 99.2255
2.5 | 0.4841 | 0.00462 | -0.048 | 104.7835
3 | 0.5219 | 0.00528 | -0.0445 | 98.8447
3.5 | 0.5632 | 0.00617 | -0.0422 | 91.2804
4 | 0.6188 | 0.00723 | -0.0434 | 85.5878
4.5 | 0.6629 | 0.00813 | -0.0418 | 81.5375
5 | 0.7149 | 0.00848 | -0.0415 | 84.3042
5.5 | 0.767 | 0.00879 | -0.0413 | 87.2582
6 | 0.8185 | 0.00907 | -0.0409 | 90.2426
6.5 | 0.8672 | 0.00944 | -0.0401 | 91.8644
7 | 0.9157 | 0.00979 | -0.0392 | 93.5342
7.5 | 0.9624 | 0.0102 | -0.038 | 94.3529
8 | 1.009 | 0.0106 | -0.0369 | 95.1887
8.5 | 1.0548 | 0.01104 | -0.0357 | 95.5435
9 | 1.0983 | 0.01159 | -0.0342 | 94.7627
9.5 | 1.1428 | 0.01203 | -0.0331 | 94.9958
10 | 1.2038 | 0.01277 | -0.0356 | 94.2678
10.5 | 1.2365 | 0.01374 | -0.0324 | 89.9927
11 | 1.2723 | 0.01461 | -0.0299 | 87.0842
11.5 | 1.3065 | 0.0156 | -0.0273 | 83.75
12 | 1.3373 | 0.0168 | -0.0244 | 79.6012
12.5 | 1.371 | 0.01789 | -0.022 | 76.635
13 | 1.4007 | 0.01925 | -0.0193 | 72.7636
13.5 | 1.4306 | 0.02063 | -0.0168 | 69.3456
14 | 1.457 | 0.0223 | -0.014 | 65.3363
14.5 | 1.4845 | 0.02393 | -0.0117 | 62.0351
15 | 1.5101 | 0.02577 | -0.0093 | 58.5991
15.5 | 1.5323 | 0.02793 | -0.0069 | 54.8622
16 | 1.5538 | 0.03022 | -0.0047 | 51.4163
16.5 | 1.5746 | 0.03269 | -0.0027 | 48.1676
17 | 1.5887 | 0.03575 | -0.0005 | 44.4392
17.5 | 1.6062 | 0.03869 | 0.0011 | 41.5146
18 | 1.6094 | 0.04299 | 0.0032 | 37.4366
18.5 | 1.6303 | 0.04586 | 0.004 | 35.5495
19 | 1.6385 | 0.05004 | 0.005 | 32.7438
19.5 | 1.6343 | 0.05562 | 0.006 | 29.3833
20 | 1.6483 | 0.05952 | 0.0061 | 27.6932

## 77. Re 5M Mach 0.25 (1)
BIGFOIL.COM POLAR EXPORT
NACA65A315
NACA65A315 |  |  |  | Cl Max: | 1.313 | at alpha= | 10.5 | deg
JavaFoil+Calcfoil stall+Eppler ext transition |  |  |  | L/D Max: | 123.979 | at alpha= | 3 | deg
Re: | 5000000 |  |  | Cd Min: | 0.0049 | at alpha= | -1.5 | deg
Mach: | 0.25 |  |  | Cl=0 at alpha= | -2.4524 | deg
|  |  |  | @ Cl=0.1, Cd= | 0.005481
|  |  |  | @ Cl=0.4, Cd= | 0.0050627
|  |  |  | @ Cl=0.6, Cd= | 0.0052907
alpha (deg) | Cl | Cd | Cm | Cl/Cd
-16 | -0.519 | 0.12017 | -0.016 | -4.322
-15.5 | -0.571 | 0.11237 | -0.016 | -5.077
-15 | -0.616 | 0.10662 | -0.017 | -5.781
-14.5 | -0.656 | 0.10132 | -0.017 | -6.478
-14 | -0.69 | 0.09477 | -0.018 | -7.282
-13.5 | -0.707 | 0.087 | -0.019 | -8.127
-13 | -0.719 | 0.08036 | -0.021 | -8.944
-12.5 | -0.73 | 0.07096 | -0.024 | -10.283
-12 | -0.811 | 0.02705 | -0.034 | -29.993
-11.5 | -0.832 | 0.01809 | -0.037 | -45.987
-11 | -0.835 | 0.01445 | -0.039 | -57.744
-10.5 | -0.824 | 0.01272 | -0.041 | -64.776
-10 | -0.802 | 0.01174 | -0.042 | -68.32
-9.5 | -0.775 | 0.01105 | -0.043 | -70.097
-9 | -0.74 | 0.01051 | -0.044 | -70.44
-8.5 | -0.698 | 0.00995 | -0.046 | -70.123
-8 | -0.652 | 0.00948 | -0.047 | -68.699
-7.5 | -0.602 | 0.00905 | -0.048 | -66.49
-7 | -0.549 | 0.00863 | -0.049 | -63.599
-6.5 | -0.494 | 0.00832 | -0.05 | -59.347
-6 | -0.437 | 0.00803 | -0.051 | -54.36
-5.5 | -0.378 | 0.00782 | -0.052 | -48.357
-5 | -0.318 | 0.00758 | -0.053 | -41.933
-4.5 | -0.257 | 0.00739 | -0.054 | -34.692
-4 | -0.194 | 0.00724 | -0.055 | -26.867
-3.5 | -0.132 | 0.00712 | -0.056 | -18.533
-3 | -0.069 | 0.00699 | -0.057 | -9.9
-2.5 | -0.006 | 0.00685 | -0.058 | -0.905
-2 | 0.057 | 0.00673 | -0.059 | 8.462
-1.5 | 0.12 | 0.0049 | -0.061 | 24.558
-1 | 0.184 | 0.00493 | -0.062 | 37.258
-0.5 | 0.247 | 0.00495 | -0.063 | 49.839
0 | 0.31 | 0.00499 | -0.064 | 62.215
0.5 | 0.373 | 0.00505 | -0.065 | 73.98
1 | 0.437 | 0.00508 | -0.066 | 85.889
1.5 | 0.5 | 0.00515 | -0.067 | 97.062
2 | 0.563 | 0.00523 | -0.068 | 107.587
2.5 | 0.624 | 0.00533 | -0.069 | 117.001
3 | 0.686 | 0.00553 | -0.07 | 123.979
3.5 | 0.747 | 0.00904 | -0.071 | 82.682
4 | 0.808 | 0.00946 | -0.072 | 85.425
4.5 | 0.868 | 0.0098 | -0.073 | 88.592
5 | 0.928 | 0.01025 | -0.074 | 90.525
5.5 | 0.983 | 0.00999 | -0.075 | 98.349
6 | 1.035 | 0.01083 | -0.076 | 95.617
6.5 | 1.085 | 0.01126 | -0.077 | 96.413
7 | 1.133 | 0.01173 | -0.077 | 96.597
7.5 | 1.179 | 0.01221 | -0.078 | 96.504
8 | 1.217 | 0.01309 | -0.079 | 92.959
8.5 | 1.25 | 0.01374 | -0.08 | 90.953
9 | 1.277 | 0.01442 | -0.081 | 88.532
9.5 | 1.297 | 0.01522 | -0.082 | 85.234
10 | 1.309 | 0.01609 | -0.082 | 81.385
10.5 | 1.313 | 0.01699 | -0.083 | 77.28
11 | 1.308 | 0.01801 | -0.084 | 72.607
11.5 | 1.293 | 0.01928 | -0.085 | 67.035
12 | 1.266 | 0.0209 | -0.085 | 60.596
12.5 | 1.231 | 0.02265 | -0.086 | 54.335
13 | 1.184 | 0.02512 | -0.086 | 47.138
13.5 | 1.099 | 0.03476 | -0.083 | 31.612
14 | 0.915 | 0.0905 | -0.058 | 10.112
14.5 | 0.842 | 0.1033 | -0.052 | 8.151
15 | 0.771 | 0.11262 | -0.05 | 6.849
15.5 | 0.696 | 0.12155 | -0.048 | 5.726

## 78. Re 5M Mach 0.25 (2)
BIGFOIL.COM POLAR EXPORT
NACA65A315
NACA65A315 |  |  |  | Cl Max: | 1.5667 | at alpha= | 17.5 | deg
XFOIL ncrit=9 |  |  |  | L/D Max: | 105.591 | at alpha= | 2.5 | deg
Re: | 5000000 |  |  | Cd Min: | 0.17675 | at alpha= | -20 | deg
Mach: | 0.25 |  |  | Cl=0 at alpha= | -2.6792 | deg
|  |  |  | @ Cl=0.1, Cd= | 0.0052469
|  |  |  | @ Cl=0.4, Cd= | 0.0042899
|  |  |  | @ Cl=0.6, Cd= | 0.0068791
alpha (deg) | Cl | Cd | Cm | Cl/Cd
-20 | -0.6834 | 0.17675 | -0.0224 | -3.8665
-19.5 | -0.7127 | 0.16062 | -0.0314 | -4.4372
-19 | -0.981 | 0.10325 | -0.0655 | -9.5012
-18.5 | -1.1265 | 0.07235 | -0.0853 | -15.5701
-18 | -1.144 | 0.06254 | -0.0909 | -18.2923
-17.5 | -1.1861 | 0.05089 | -0.0969 | -23.3071
-17 | -1.2208 | 0.04176 | -0.0996 | -29.2337
-16.5 | -1.2418 | 0.03513 | -0.0995 | -35.3487
-16 | -1.2382 | 0.03073 | -0.0985 | -40.2929
-15.5 | -1.2128 | 0.0262 | -0.1011 | -46.2901
-15 | -1.1738 | 0.02375 | -0.1016 | -49.4232
-14.5 | -1.1476 | 0.02155 | -0.0995 | -53.2529
-14 | -1.1247 | 0.01929 | -0.0968 | -58.3048
-13.5 | -1.0982 | 0.01737 | -0.0936 | -63.2239
-12.5 | -1.0259 | 0.01486 | -0.088 | -69.0377
-12 | -0.9843 | 0.01397 | -0.0853 | -70.4581
-11.5 | -0.9485 | 0.0127 | -0.0817 | -74.685
-11 | -0.9055 | 0.01186 | -0.0789 | -76.3491
-10.5 | -0.862 | 0.01116 | -0.076 | -77.2401
-10 | -0.8128 | 0.01051 | -0.0742 | -77.3359
-9.5 | -0.7604 | 0.00994 | -0.073 | -76.499
-9 | -0.7069 | 0.00946 | -0.072 | -74.7252
-8.5 | -0.6543 | 0.00891 | -0.0709 | -73.4343
-8 | -0.5989 | 0.00848 | -0.0704 | -70.625
-7.5 | -0.542 | 0.00807 | -0.0703 | -67.1623
-7 | -0.4824 | 0.00771 | -0.0707 | -62.5681
-6.5 | -0.4177 | 0.00741 | -0.0724 | -56.3698
-6 | -0.3582 | 0.0072 | -0.0729 | -49.75
-5.5 | -0.3018 | 0.00699 | -0.0727 | -43.176
-5 | -0.2467 | 0.0068 | -0.0722 | -36.2794
-4.5 | -0.1917 | 0.00666 | -0.0717 | -28.7838
-4 | -0.1391 | 0.00648 | -0.0707 | -21.466
-3.5 | -0.0862 | 0.00636 | -0.0698 | -13.5535
-3 | -0.0333 | 0.00623 | -0.0689 | -5.3451
-2.5 | 0.0186 | 0.00611 | -0.0678 | 3.0442
-2 | 0.0639 | 0.00578 | -0.0653 | 11.0554
-1.5 | 0.1025 | 0.00521 | -0.0615 | 19.6737
-1 | 0.1359 | 0.00456 | -0.0567 | 29.8026
-0.5 | 0.1818 | 0.00423 | -0.0543 | 42.9787
0 | 0.2333 | 0.00414 | -0.0531 | 56.3527
0.5 | 0.2862 | 0.00414 | -0.0523 | 69.1304
1 | 0.3395 | 0.00417 | -0.0515 | 81.4149
1.5 | 0.3908 | 0.00426 | -0.0502 | 91.7371
2 | 0.4401 | 0.00442 | -0.0486 | 99.5701
2.5 | 0.491 | 0.00465 | -0.0473 | 105.5914
3 | 0.5302 | 0.00539 | -0.0438 | 98.3673
3.5 | 0.5759 | 0.00638 | -0.0422 | 90.2665
4.5 | 0.6715 | 0.00836 | -0.0401 | 80.323
5 | 0.7241 | 0.00872 | -0.0395 | 83.039
5.5 | 0.7773 | 0.00903 | -0.0389 | 86.0797
6 | 0.8287 | 0.00938 | -0.038 | 88.3475
6.5 | 0.8783 | 0.00979 | -0.0368 | 89.714
7 | 0.9267 | 0.01023 | -0.0354 | 90.5865
7.5 | 0.974 | 0.01072 | -0.0338 | 90.8582
8 | 1.0218 | 0.0112 | -0.0324 | 91.2321
9 | 1.1123 | 0.01242 | -0.0288 | 89.5572
9.5 | 1.1553 | 0.0131 | -0.0268 | 88.1908
10 | 1.2143 | 0.0141 | -0.0282 | 86.1206
10.5 | 1.2477 | 0.01528 | -0.0247 | 81.6558
11 | 1.2838 | 0.0164 | -0.0217 | 78.2805
11.5 | 1.315 | 0.01783 | -0.0182 | 73.7521
12 | 1.3486 | 0.0192 | -0.0152 | 70.2396
12.5 | 1.3802 | 0.02074 | -0.0121 | 66.5477
13 | 1.4067 | 0.02266 | -0.0087 | 62.0786
13.5 | 1.436 | 0.0245 | -0.0058 | 58.6122
14 | 1.4623 | 0.02666 | -0.0028 | 54.85
14.5 | 1.483 | 0.02928 | 0.0003 | 50.6489
15 | 1.505 | 0.03197 | 0.003 | 47.0754
15.5 | 1.5223 | 0.03513 | 0.0058 | 43.3333
16 | 1.5408 | 0.03836 | 0.0081 | 40.1668
16.5 | 1.5556 | 0.04206 | 0.0102 | 36.9853
17 | 1.5634 | 0.04649 | 0.0121 | 33.6287
17.5 | 1.5667 | 0.05161 | 0.0137 | 30.3565
18 | 1.5553 | 0.05839 | 0.0147 | 26.6364
18.5 | 1.5565 | 0.06432 | 0.0149 | 24.1993
19 | 1.5514 | 0.07117 | 0.0144 | 21.7985
19.5 | 1.5202 | 0.08151 | 0.0123 | 18.6505
20 | 1.5088 | 0.08991 | 0.01 | 16.7812

## 79. Re 5M Mach 0.50 (1)
BIGFOIL.COM POLAR EXPORT
NACA65A315
NACA65A315 |  |  |  | Cl Max: | 1.25 | at alpha= | 20 | deg
JavaFoil+Calcfoil stall+Eppler ext transition |  |  |  | L/D Max: | 121.99 | at alpha= | 2.5 | deg
Re: | 5000000 |  |  | Cd Min: | 0.00511 | at alpha= | -1 | deg
Mach: | 0.5 |  |  | Cl=0 at alpha= | -2.4507 | deg
|  |  |  | @ Cl=0.1, Cd= | 0.0069542
|  |  |  | @ Cl=0.4, Cd= | 0.0052306
|  |  |  | @ Cl=0.6, Cd= | 0.0055079
alpha (deg) | Cl | Cd | Cm | Cl/Cd
-20 | -0.978 | 0.15861 | -0.014 | -6.165
-19.5 | -0.951 | 0.15272 | -0.015 | -6.226
-19 | -0.928 | 0.14722 | -0.016 | -6.301
-18.5 | -0.896 | 0.14406 | -0.016 | -6.222
-18 | -0.867 | 0.13981 | -0.016 | -6.203
-17.5 | -0.84 | 0.13397 | -0.017 | -6.268
-17 | -0.813 | 0.12991 | -0.017 | -6.256
-16.5 | -0.785 | 0.12593 | -0.018 | -6.237
-16 | -0.758 | 0.12201 | -0.018 | -6.214
-15.5 | -0.731 | 0.11861 | -0.019 | -6.163
-15 | -0.702 | 0.11341 | -0.019 | -6.19
-14.5 | -0.674 | 0.10859 | -0.019 | -6.21
-14 | -0.647 | 0.10308 | -0.02 | -6.275
-13.5 | -0.619 | 0.09964 | -0.02 | -6.215
-13 | -0.592 | 0.09566 | -0.021 | -6.185
-12.5 | -0.564 | 0.09556 | -0.021 | -5.898
-12 | -0.535 | 0.08907 | -0.021 | -6.01
-11.5 | -0.508 | 0.0786 | -0.022 | -6.462
-11 | -0.48 | 0.07215 | -0.023 | -6.657
-10.5 | -0.452 | 0.07514 | -0.023 | -6.013
-10 | -0.424 | 0.07094 | -0.023 | -5.972
-9.5 | -0.396 | 0.06365 | -0.024 | -6.228
-9 | -0.368 | 0.06526 | -0.023 | -5.633
-8.5 | -0.341 | 0.05474 | -0.027 | -6.234
-8 | -0.469 | 0.04961 | -0.029 | -9.448
-7.5 | -0.593 | 0.01135 | -0.053 | -52.27
-7 | -0.574 | 0.0104 | -0.054 | -55.236
-6.5 | -0.53 | 0.00956 | -0.056 | -55.468
-6 | -0.476 | 0.00897 | -0.057 | -53.094
-5.5 | -0.416 | 0.00857 | -0.058 | -48.543
-5 | -0.352 | 0.00823 | -0.059 | -42.765
-4.5 | -0.285 | 0.00795 | -0.06 | -35.885
-4 | -0.217 | 0.00768 | -0.062 | -28.194
-3.5 | -0.147 | 0.00753 | -0.063 | -19.565
-3 | -0.077 | 0.00732 | -0.064 | -10.55
-2.5 | -0.007 | 0.00717 | -0.065 | -0.965
-2 | 0.064 | 0.00701 | -0.066 | 9.075
-1.5 | 0.135 | 0.0069 | -0.068 | 19.486
-1 | 0.205 | 0.00511 | -0.069 | 40.147
-0.5 | 0.276 | 0.00517 | -0.07 | 53.404
0 | 0.347 | 0.00517 | -0.071 | 67.032
0.5 | 0.417 | 0.00525 | -0.072 | 79.515
1 | 0.488 | 0.00534 | -0.074 | 91.35
1.5 | 0.559 | 0.00542 | -0.075 | 103.039
2 | 0.629 | 0.00557 | -0.076 | 113.035
2.5 | 0.697 | 0.00571 | -0.077 | 121.99
3 | 0.763 | 0.00934 | -0.078 | 81.687
3.5 | 0.828 | 0.0102 | -0.079 | 81.131
4 | 0.892 | 0.01065 | -0.08 | 83.796
4.5 | 0.956 | 0.01123 | -0.081 | 85.121
5 | 1.018 | 0.01162 | -0.082 | 87.616
5.5 | 1.074 | 0.01219 | -0.083 | 88.114
6 | 1.125 | 0.01282 | -0.084 | 87.718
6.5 | 1.167 | 0.01358 | -0.085 | 85.943
7 | 1.197 | 0.0148 | -0.086 | 80.913
7.5 | 1.208 | 0.01601 | -0.087 | 75.427
8 | 1.158 | 0.01747 | -0.088 | 66.269
8.5 | 0.615 | 0.05742 | -0.049 | 10.71
9 | 0.643 | 0.06038 | -0.05 | 10.642
9.5 | 0.666 | 0.07162 | -0.044 | 9.303
10 | 0.694 | 0.07224 | -0.046 | 9.614
10.5 | 0.723 | 0.06779 | -0.049 | 10.664
11 | 0.75 | 0.07461 | -0.048 | 10.048
11.5 | 0.776 | 0.08228 | -0.048 | 9.437
12 | 0.804 | 0.09123 | -0.05 | 8.814
12.5 | 0.831 | 0.09256 | -0.051 | 8.982
13 | 0.858 | 0.09783 | -0.051 | 8.774
13.5 | 0.885 | 0.10111 | -0.052 | 8.754
14 | 0.913 | 0.10586 | -0.054 | 8.626
14.5 | 0.942 | 0.1122 | -0.056 | 8.394
15 | 0.968 | 0.11381 | -0.056 | 8.501
15.5 | 0.994 | 0.11765 | -0.056 | 8.449
16 | 1.021 | 0.12158 | -0.057 | 8.398
16.5 | 1.05 | 0.12694 | -0.06 | 8.276
17 | 1.092 | 0.12848 | -0.07 | 8.498
17.5 | 1.104 | 0.13562 | -0.062 | 8.139
18 | 1.134 | 0.13906 | -0.065 | 8.151
18.5 | 1.177 | 0.13866 | -0.074 | 8.487
19 | 1.206 | 0.14419 | -0.075 | 8.367
19.5 | 1.214 | 0.1527 | -0.068 | 7.951
20 | 1.25 | 0.15497 | -0.073 | 8.066

## 80. Re 5M Mach 0.50 (2)
BIGFOIL.COM POLAR EXPORT
NACA65A315
NACA65A315 |  |  |  | Cl Max: | 1.2658 | at alpha= | 10.5 | deg
XFOIL ncrit=9 |  |  |  | L/D Max: | 108.882 | at alpha= | 2.5 | deg
Re: | 5000000 |  |  | Cd Min: | 0.13063 | at alpha= | 15.5 | deg
Mach: | 0.5 |  |  | Cl=0 at alpha= | -2.6541 | deg
|  |  |  | @ Cl=0.1, Cd= | 0.0060458
|  |  |  | @ Cl=0.4, Cd= | 0.0044203
|  |  |  | @ Cl=0.6, Cd= | 0.0067303
alpha (deg) | Cl | Cd | Cm | Cl/Cd
-14 | -0.4363 | 0.11974 | -0.0749 | -3.6437
-13.5 | -0.4507 | 0.10794 | -0.0814 | -4.1755
-13 | -0.4523 | 0.09865 | -0.0865 | -4.5849
-12.5 | -0.477 | 0.08602 | -0.0942 | -5.5452
-12 | -0.5052 | 0.07272 | -0.1028 | -6.9472
-11.5 | -0.5436 | 0.05644 | -0.1152 | -9.6315
-11 | -0.5647 | 0.0466 | -0.122 | -12.118
-10.5 | -0.6015 | 0.03723 | -0.1262 | -16.1563
-10 | -0.6398 | 0.02923 | -0.1264 | -21.8885
-9.5 | -0.6837 | 0.02164 | -0.1222 | -31.5943
-9 | -0.6986 | 0.01573 | -0.1153 | -44.412
-8.5 | -0.6795 | 0.01237 | -0.1081 | -54.9313
-8 | -0.6405 | 0.01064 | -0.1016 | -60.1974
-7.5 | -0.5897 | 0.00965 | -0.0966 | -61.1088
-7 | -0.5322 | 0.00894 | -0.0928 | -59.5302
-6.5 | -0.466 | 0.00835 | -0.091 | -55.8084
-6 | -0.3952 | 0.0079 | -0.0905 | -50.0253
-5.5 | -0.332 | 0.00758 | -0.0887 | -43.7995
-5 | -0.2706 | 0.00733 | -0.0868 | -36.9168
-4 | -0.1524 | 0.00692 | -0.0826 | -22.0231
-3.5 | -0.0962 | 0.0067 | -0.0802 | -14.3582
-3 | -0.0395 | 0.00657 | -0.078 | -6.0122
-2.5 | 0.0176 | 0.00642 | -0.076 | 2.7414
-2 | 0.0726 | 0.00629 | -0.0736 | 11.5421
-1.5 | 0.1186 | 0.00588 | -0.0695 | 20.1701
-1 | 0.1481 | 0.00518 | -0.0621 | 28.5907
-0.5 | 0.1774 | 0.00449 | -0.0546 | 39.51
0 | 0.2308 | 0.00433 | -0.0522 | 53.3025
0.5 | 0.2915 | 0.00429 | -0.0512 | 67.9487
1 | 0.3537 | 0.00433 | -0.0506 | 81.6859
1.5 | 0.4152 | 0.00445 | -0.0497 | 93.3034
2 | 0.4755 | 0.00464 | -0.0487 | 102.4784
2.5 | 0.5357 | 0.00492 | -0.0476 | 108.8821
3 | 0.5764 | 0.00594 | -0.0431 | 97.037
3.5 | 0.62 | 0.0074 | -0.0401 | 83.7838
4.5 | 0.6967 | 0.00966 | -0.031 | 72.1222
5 | 0.7516 | 0.01026 | -0.0291 | 73.2554
5.5 | 0.8069 | 0.01087 | -0.0271 | 74.2318
6 | 0.8601 | 0.0116 | -0.0247 | 74.1466
6.5 | 0.9135 | 0.01237 | -0.0223 | 73.848
7 | 0.9634 | 0.01335 | -0.0192 | 72.1648
7.5 | 1.0155 | 0.0143 | -0.0164 | 71.014
8 | 1.0642 | 0.01547 | -0.013 | 68.7912
8.5 | 1.1107 | 0.01684 | -0.0092 | 65.9561
9 | 1.1545 | 0.01846 | -0.0052 | 62.5406
9.5 | 1.1987 | 0.02019 | -0.0014 | 59.371
10 | 1.2496 | 0.02286 | 0.0009 | 54.6632
10.5 | 1.2658 | 0.02642 | 0.0074 | 47.9107
11 | 1.2658 | 0.03117 | 0.0141 | 40.6096
11.5 | 1.2427 | 0.03767 | 0.0208 | 32.9891
12 | 1.2051 | 0.04596 | 0.0255 | 26.2206
12.5 | 1.1679 | 0.05533 | 0.0272 | 21.1079
13 | 1.1278 | 0.06615 | 0.0261 | 17.0491
13.5 | 1.0909 | 0.07789 | 0.0226 | 14.0056
14 | 1.0557 | 0.09069 | 0.0167 | 11.6408
14.5 | 1.0318 | 0.10323 | 0.01 | 9.9952
15 | 1.0042 | 0.11707 | 0.0019 | 8.5778
15.5 | 0.9829 | 0.13063 | -0.0058 | 7.5243

## 81. Re 6M Mach 0.00 (1)
BIGFOIL.COM POLAR EXPORT
NACA65A315
NACA65A315 |  |  |  | Cl Max: | 1.374 | at alpha= | 12 | deg
JavaFoil+Calcfoil stall+Eppler ext transition |  |  |  | L/D Max: | 121.832 | at alpha= | 3 | deg
Re: | 6000000 |  |  | Cd Min: | 0.00481 | at alpha= | -1 | deg
Mach: | 0 |  |  | Cl=0 at alpha= | -2.4508 | deg
|  |  |  | @ Cl=0.1, Cd= | 0.0052752
|  |  |  | @ Cl=0.4, Cd= | 0.0049311
|  |  |  | @ Cl=0.6, Cd= | 0.0052505
alpha (deg) | Cl | Cd | Cm | Cl/Cd
-18.5 | -0.701 | 0.13948 | -0.013 | -5.027
-18 | -0.722 | 0.13287 | -0.014 | -5.436
-17.5 | -0.743 | 0.12442 | -0.015 | -5.972
-17 | -0.762 | 0.11753 | -0.016 | -6.487
-16.5 | -0.778 | 0.11301 | -0.016 | -6.886
-16 | -0.797 | 0.10244 | -0.018 | -7.784
-15.5 | -0.808 | 0.09896 | -0.018 | -8.165
-15 | -0.828 | 0.08442 | -0.021 | -9.813
-14.5 | -0.85 | 0.06911 | -0.024 | -12.302
-14 | -0.885 | 0.04777 | -0.027 | -18.528
-13.5 | -0.946 | 0.0205 | -0.032 | -46.138
-13 | -0.94 | 0.01796 | -0.033 | -52.358
-12.5 | -0.94 | 0.01446 | -0.035 | -65.051
-12 | -0.926 | 0.01315 | -0.036 | -70.421
-11.5 | -0.904 | 0.01238 | -0.037 | -73.055
-11 | -0.879 | 0.01163 | -0.039 | -75.564
-10.5 | -0.852 | 0.011 | -0.04 | -77.419
-10 | -0.818 | 0.01044 | -0.041 | -78.38
-9.5 | -0.778 | 0.01 | -0.042 | -77.807
-9 | -0.735 | 0.00956 | -0.043 | -76.833
-8.5 | -0.689 | 0.00914 | -0.044 | -75.318
-8 | -0.64 | 0.00878 | -0.045 | -72.889
-7.5 | -0.589 | 0.00841 | -0.046 | -69.993
-7 | -0.536 | 0.00816 | -0.047 | -65.628
-6.5 | -0.481 | 0.00789 | -0.048 | -60.974
-6 | -0.425 | 0.00764 | -0.049 | -55.557
-5.5 | -0.367 | 0.00746 | -0.05 | -49.196
-5 | -0.308 | 0.00727 | -0.051 | -42.409
-4.5 | -0.249 | 0.00711 | -0.052 | -34.985
-4 | -0.188 | 0.00694 | -0.053 | -27.141
-3.5 | -0.128 | 0.00685 | -0.054 | -18.673
-3 | -0.067 | 0.00672 | -0.055 | -9.973
-2.5 | -0.006 | 0.0066 | -0.057 | -0.909
-2 | 0.055 | 0.00648 | -0.058 | 8.51
-1.5 | 0.117 | 0.00482 | -0.059 | 24.157
-1 | 0.178 | 0.00481 | -0.06 | 36.991
-0.5 | 0.239 | 0.00484 | -0.061 | 49.436
0 | 0.3 | 0.00483 | -0.062 | 62.129
0.5 | 0.362 | 0.0049 | -0.063 | 73.705
1 | 0.423 | 0.00495 | -0.064 | 85.343
1.5 | 0.484 | 0.00503 | -0.065 | 96.219
2 | 0.545 | 0.00512 | -0.066 | 106.483
2.5 | 0.604 | 0.00526 | -0.067 | 114.952
3 | 0.664 | 0.00545 | -0.068 | 121.832
3.5 | 0.724 | 0.00853 | -0.069 | 84.833
4 | 0.783 | 0.00886 | -0.07 | 88.339
4.5 | 0.842 | 0.00917 | -0.071 | 91.811
5 | 0.9 | 0.00951 | -0.072 | 94.662
5.5 | 0.956 | 0.00982 | -0.073 | 97.318
6 | 1.011 | 0.01027 | -0.074 | 98.413
6.5 | 1.062 | 0.01002 | -0.075 | 105.907
7 | 1.11 | 0.01083 | -0.075 | 102.548
7.5 | 1.156 | 0.01124 | -0.076 | 102.897
8 | 1.197 | 0.0117 | -0.077 | 102.367
8.5 | 1.235 | 0.01252 | -0.078 | 98.677
9 | 1.269 | 0.01305 | -0.079 | 97.261
9.5 | 1.299 | 0.01362 | -0.079 | 95.362
10 | 1.324 | 0.01424 | -0.08 | 93.012
10.5 | 1.344 | 0.01498 | -0.081 | 89.737
11 | 1.36 | 0.01568 | -0.082 | 86.717
11.5 | 1.37 | 0.01648 | -0.082 | 83.117
12 | 1.374 | 0.01755 | -0.083 | 78.295
12.5 | 1.373 | 0.0185 | -0.084 | 74.202
13 | 1.366 | 0.0197 | -0.084 | 69.326
13.5 | 1.353 | 0.021 | -0.085 | 64.444
14 | 1.332 | 0.02254 | -0.085 | 59.073
14.5 | 1.303 | 0.02431 | -0.086 | 53.609
15 | 1.267 | 0.02722 | -0.086 | 46.557
15.5 | 1.225 | 0.03095 | -0.085 | 39.586
16 | 1.18 | 0.03559 | -0.085 | 33.156
16.5 | 1.129 | 0.042 | -0.084 | 26.884
17 | 1.034 | 0.07189 | -0.076 | 14.383

## 82. Re 6M Mach 0.00 (2)
BIGFOIL.COM POLAR EXPORT
NACA65A315
NACA65A315 |  |  |  | Cl Max: | 1.6846 | at alpha= | 20 | deg
XFOIL ncrit=9 |  |  |  | L/D Max: | 101.758 | at alpha= | 2.5 | deg
Re: | 6000000 |  |  | Cd Min: | 0.05328 | at alpha= | 20 | deg
Mach: | 0 |  |  | Cl=0 at alpha= | -2.6741 | deg
|  |  |  | @ Cl=0.1, Cd= | 0.0051469
|  |  |  | @ Cl=0.4, Cd= | 0.0042177
|  |  |  | @ Cl=0.6, Cd= | 0.0068879
alpha (deg) | Cl | Cd | Cm | Cl/Cd
-20 | -1.4462 | 0.03851 | -0.0853 | -37.5539
-19.5 | -1.4408 | 0.03451 | -0.0853 | -41.7502
-19 | -1.4298 | 0.03127 | -0.0848 | -45.7243
-18.5 | -1.4165 | 0.0284 | -0.0839 | -49.8768
-18 | -1.4002 | 0.02591 | -0.0826 | -54.0409
-17.5 | -1.3892 | 0.02327 | -0.0803 | -59.6992
-17 | -1.3661 | 0.02107 | -0.0794 | -64.8363
-16.5 | -1.3192 | 0.01928 | -0.0821 | -68.4232
-16 | -1.284 | 0.01781 | -0.0815 | -72.0943
-15.5 | -1.2544 | 0.01657 | -0.0796 | -75.7031
-15 | -1.2209 | 0.0156 | -0.0778 | -78.2628
-14.5 | -1.1858 | 0.01474 | -0.0758 | -80.4478
-14 | -1.1487 | 0.01399 | -0.0739 | -82.1086
-13.5 | -1.1104 | 0.01329 | -0.072 | -83.5515
-13 | -1.0681 | 0.01275 | -0.0705 | -83.7725
-12.5 | -1.0281 | 0.01209 | -0.0685 | -85.0372
-12 | -0.9859 | 0.01161 | -0.0667 | -84.9182
-11.5 | -0.9423 | 0.01087 | -0.0652 | -86.6881
-11 | -0.8947 | 0.01029 | -0.0645 | -86.9485
-10.5 | -0.8458 | 0.0098 | -0.0639 | -86.3061
-10 | -0.7955 | 0.00937 | -0.0635 | -84.8986
-9.5 | -0.7441 | 0.00899 | -0.0632 | -82.7697
-8.5 | -0.6404 | 0.00819 | -0.0628 | -78.1929
-8 | -0.5867 | 0.00785 | -0.063 | -74.7389
-7.5 | -0.5318 | 0.00754 | -0.0634 | -70.5305
-7 | -0.4738 | 0.00726 | -0.0644 | -65.2617
-6.5 | -0.4099 | 0.00701 | -0.0668 | -58.4736
-6 | -0.352 | 0.00682 | -0.0678 | -51.6129
-5.5 | -0.2968 | 0.00664 | -0.068 | -44.6988
-5 | -0.2427 | 0.00648 | -0.068 | -37.4537
-4.5 | -0.1889 | 0.00636 | -0.068 | -29.7013
-4 | -0.1371 | 0.00619 | -0.0674 | -22.1486
-3.5 | -0.0849 | 0.00608 | -0.0669 | -13.9638
-3 | -0.0335 | 0.00598 | -0.0662 | -5.602
-2.5 | 0.0179 | 0.00585 | -0.0655 | 3.0598
-2 | 0.063 | 0.00556 | -0.0635 | 11.3309
-1.5 | 0.1042 | 0.0051 | -0.0606 | 20.4314
-1 | 0.1401 | 0.00451 | -0.0567 | 31.0643
-0.5 | 0.1826 | 0.00417 | -0.0541 | 43.789
0.5 | 0.2818 | 0.00402 | -0.0519 | 70.0995
1 | 0.3348 | 0.00403 | -0.0515 | 83.0769
1.5 | 0.3849 | 0.00416 | -0.0505 | 92.524
2 | 0.4346 | 0.00435 | -0.0495 | 99.908
2.5 | 0.4803 | 0.00472 | -0.0477 | 101.7585
3 | 0.5149 | 0.00556 | -0.0438 | 92.6079
3.5 | 0.5667 | 0.00634 | -0.0438 | 89.3849
4 | 0.6214 | 0.00724 | -0.0447 | 85.8287
4.5 | 0.6678 | 0.00793 | -0.0435 | 84.2119
5 | 0.7208 | 0.00822 | -0.0435 | 87.6886
5.5 | 0.7735 | 0.00848 | -0.0434 | 91.2146
6 | 0.8243 | 0.00878 | -0.043 | 93.8838
6.5 | 0.8741 | 0.00908 | -0.0424 | 96.2665
7 | 0.9222 | 0.00943 | -0.0415 | 97.7943
7.5 | 0.9694 | 0.00979 | -0.0405 | 99.0194
8 | 1.0163 | 0.01015 | -0.0395 | 100.1281
8.5 | 1.0612 | 0.0106 | -0.0382 | 100.1132
9 | 1.1055 | 0.01106 | -0.0369 | 99.9548
9.5 | 1.1473 | 0.01164 | -0.0353 | 98.5653
10 | 1.1931 | 0.01203 | -0.0346 | 99.1771
10.5 | 1.2445 | 0.01299 | -0.0354 | 95.8045
11 | 1.2811 | 0.01376 | -0.0331 | 93.1032
11.5 | 1.3149 | 0.01469 | -0.0304 | 89.5099
12 | 1.3472 | 0.01574 | -0.0277 | 85.5909
12.5 | 1.3821 | 0.01668 | -0.0255 | 82.8597
13 | 1.4111 | 0.01798 | -0.0227 | 78.4816
13.5 | 1.442 | 0.01921 | -0.0204 | 75.0651
14 | 1.4698 | 0.02067 | -0.0178 | 71.1079
14.5 | 1.4991 | 0.02208 | -0.0156 | 67.894
15 | 1.5257 | 0.0237 | -0.0132 | 64.3755
15.5 | 1.5482 | 0.02568 | -0.0107 | 60.2882
16 | 1.5715 | 0.02767 | -0.0086 | 56.7944
16.5 | 1.5937 | 0.02983 | -0.0065 | 53.4261
17 | 1.61 | 0.03255 | -0.0043 | 49.4624
17.5 | 1.6283 | 0.03518 | -0.0026 | 46.2848
18 | 1.6356 | 0.03888 | -0.0004 | 42.0679
18.5 | 1.6573 | 0.04145 | 0.0006 | 39.9831
19 | 1.6672 | 0.04518 | 0.0019 | 36.9013
19.5 | 1.6708 | 0.04967 | 0.0031 | 33.638
20 | 1.6846 | 0.05328 | 0.0035 | 31.6179

## 83. Re 6M Mach 0.10 (1)
BIGFOIL.COM POLAR EXPORT
NACA65A315
NACA65A315 |  |  |  | Cl Max: | 1.363 | at alpha= | 12 | deg
JavaFoil+Calcfoil stall+Eppler ext transition |  |  |  | L/D Max: | 121.99 | at alpha= | 3 | deg
Re: | 6000000 |  |  | Cd Min: | 0.00481 | at alpha= | -1 | deg
Mach: | 0.1 |  |  | Cl=0 at alpha= | -2.4508 | deg
|  |  |  | @ Cl=0.1, Cd= | 0.0052879
|  |  |  | @ Cl=0.4, Cd= | 0.0049518
|  |  |  | @ Cl=0.6, Cd= | 0.0052434
alpha (deg) | Cl | Cd | Cm | Cl/Cd
-18 | -0.68 | 0.13492 | -0.014 | -5.04
-17.5 | -0.704 | 0.12642 | -0.015 | -5.568
-17 | -0.726 | 0.11974 | -0.015 | -6.064
-16.5 | -0.747 | 0.11484 | -0.016 | -6.503
-16 | -0.767 | 0.10647 | -0.017 | -7.204
-15.5 | -0.782 | 0.10244 | -0.017 | -7.631
-15 | -0.797 | 0.09511 | -0.019 | -8.375
-14.5 | -0.818 | 0.08033 | -0.022 | -10.182
-14 | -0.828 | 0.07301 | -0.023 | -11.342
-13.5 | -0.924 | 0.02324 | -0.032 | -39.756
-13 | -0.929 | 0.01845 | -0.033 | -50.325
-12.5 | -0.926 | 0.01542 | -0.035 | -60.059
-12 | -0.918 | 0.0135 | -0.036 | -68.009
-11.5 | -0.899 | 0.01261 | -0.038 | -71.286
-11 | -0.875 | 0.01185 | -0.039 | -73.855
-10.5 | -0.848 | 0.01116 | -0.04 | -75.978
-10 | -0.818 | 0.0106 | -0.041 | -77.185
-9.5 | -0.779 | 0.01007 | -0.042 | -77.376
-9 | -0.736 | 0.00966 | -0.043 | -76.248
-8.5 | -0.69 | 0.00923 | -0.044 | -74.838
-8 | -0.642 | 0.0088 | -0.045 | -72.926
-7.5 | -0.591 | 0.00852 | -0.046 | -69.394
-7 | -0.538 | 0.00819 | -0.047 | -65.648
-6.5 | -0.483 | 0.0079 | -0.048 | -61.151
-6 | -0.426 | 0.00769 | -0.05 | -55.435
-5.5 | -0.369 | 0.00747 | -0.051 | -49.333
-5 | -0.31 | 0.00729 | -0.052 | -42.482
-4.5 | -0.25 | 0.00713 | -0.053 | -35.055
-4 | -0.189 | 0.007 | -0.054 | -27.053
-3.5 | -0.129 | 0.00687 | -0.055 | -18.715
-3 | -0.067 | 0.00674 | -0.056 | -9.99
-2.5 | -0.006 | 0.00661 | -0.057 | -0.913
-2 | 0.055 | 0.0065 | -0.058 | 8.524
-1.5 | 0.117 | 0.00483 | -0.059 | 24.261
-1 | 0.179 | 0.00481 | -0.06 | 37.169
-0.5 | 0.24 | 0.00484 | -0.061 | 49.667
0 | 0.302 | 0.00483 | -0.062 | 62.424
0.5 | 0.363 | 0.00491 | -0.063 | 73.983
1 | 0.425 | 0.00498 | -0.064 | 85.375
1.5 | 0.486 | 0.00503 | -0.065 | 96.654
2 | 0.548 | 0.00512 | -0.066 | 106.956
2.5 | 0.607 | 0.00526 | -0.067 | 115.405
3 | 0.667 | 0.00547 | -0.068 | 121.99
3.5 | 0.727 | 0.00855 | -0.069 | 85.067
4 | 0.787 | 0.00889 | -0.07 | 88.54
4.5 | 0.846 | 0.0092 | -0.071 | 91.979
5 | 0.904 | 0.00954 | -0.072 | 94.77
5.5 | 0.96 | 0.00986 | -0.073 | 97.365
6 | 1.015 | 0.01032 | -0.074 | 98.372
6.5 | 1.066 | 0.01008 | -0.075 | 105.736
7 | 1.114 | 0.01092 | -0.076 | 102.037
7.5 | 1.16 | 0.01132 | -0.076 | 102.44
8 | 1.201 | 0.01179 | -0.077 | 101.824
8.5 | 1.238 | 0.01263 | -0.078 | 97.988
9 | 1.271 | 0.01318 | -0.079 | 96.455
9.5 | 1.3 | 0.01377 | -0.08 | 94.415
10 | 1.324 | 0.01445 | -0.08 | 91.568
10.5 | 1.342 | 0.0152 | -0.081 | 88.316
11 | 1.355 | 0.01597 | -0.082 | 84.843
11.5 | 1.362 | 0.01682 | -0.083 | 80.985
12 | 1.363 | 0.01784 | -0.083 | 76.406
12.5 | 1.358 | 0.01896 | -0.084 | 71.628
13 | 1.347 | 0.02023 | -0.085 | 66.591
13.5 | 1.331 | 0.02162 | -0.085 | 61.554
14 | 1.304 | 0.0232 | -0.086 | 56.206
14.5 | 1.27 | 0.02527 | -0.086 | 50.256
15 | 1.224 | 0.02921 | -0.086 | 41.909
15.5 | 1.166 | 0.03641 | -0.084 | 32.029
16 | 1.119 | 0.04083 | -0.084 | 27.41
16.5 | 1.009 | 0.07593 | -0.074 | 13.285
17 | 0.933 | 0.1062 | -0.065 | 8.785

## 84. Re 6M Mach 0.10 (2)
BIGFOIL.COM POLAR EXPORT
NACA65A315
NACA65A315 |  |  |  | Cl Max: | 1.6675 | at alpha= | 20 | deg
XFOIL ncrit=9 |  |  |  | L/D Max: | 101.839 | at alpha= | 2.5 | deg
Re: | 6000000 |  |  | Cd Min: | 0.05741 | at alpha= | 20 | deg
Mach: | 0.1 |  |  | Cl=0 at alpha= | -2.6728 | deg
|  |  |  | @ Cl=0.1, Cd= | 0.0051721
|  |  |  | @ Cl=0.4, Cd= | 0.0042145
|  |  |  | @ Cl=0.6, Cd= | 0.0069022
alpha (deg) | Cl | Cd | Cm | Cl/Cd
-20 | -1.4267 | 0.04262 | -0.0878 | -33.4749
-19.5 | -1.426 | 0.03783 | -0.0883 | -37.695
-19 | -1.419 | 0.03397 | -0.0881 | -41.7722
-18.5 | -1.4087 | 0.03062 | -0.0874 | -46.0059
-18 | -1.3898 | 0.02814 | -0.0864 | -49.3888
-17.5 | -1.3774 | 0.02536 | -0.0846 | -54.3139
-16.5 | -1.3316 | 0.02041 | -0.0828 | -65.2425
-15.5 | -1.2556 | 0.01727 | -0.0831 | -72.7041
-15 | -1.2225 | 0.0162 | -0.0811 | -75.463
-14.5 | -1.1878 | 0.01524 | -0.0791 | -77.9396
-14 | -1.1514 | 0.01439 | -0.077 | -80.0139
-13.5 | -1.1138 | 0.0136 | -0.0748 | -81.8971
-13 | -1.0719 | 0.01302 | -0.0731 | -82.3272
-12.5 | -1.0314 | 0.0123 | -0.071 | -83.8537
-12 | -0.9888 | 0.01179 | -0.0691 | -83.8677
-11.5 | -0.9469 | 0.01108 | -0.0671 | -85.4603
-11 | -0.8992 | 0.01046 | -0.0661 | -85.9656
-10.5 | -0.8504 | 0.00992 | -0.0653 | -85.7258
-10 | -0.8 | 0.00946 | -0.0647 | -84.5666
-9.5 | -0.7484 | 0.00906 | -0.0643 | -82.6049
-9 | -0.6958 | 0.00869 | -0.0641 | -80.069
-8.5 | -0.6437 | 0.00826 | -0.0638 | -77.9298
-8 | -0.5896 | 0.00792 | -0.0639 | -74.4444
-7.5 | -0.5346 | 0.00758 | -0.0642 | -70.5277
-7 | -0.4766 | 0.00728 | -0.0651 | -65.467
-6.5 | -0.4121 | 0.00703 | -0.0675 | -58.6202
-6 | -0.3538 | 0.00685 | -0.0684 | -51.6496
-5.5 | -0.2983 | 0.00666 | -0.0686 | -44.7898
-5 | -0.244 | 0.00649 | -0.0685 | -37.5963
-4.5 | -0.19 | 0.00638 | -0.0684 | -29.7806
-4 | -0.1378 | 0.00621 | -0.0678 | -22.19
-3.5 | -0.0855 | 0.00609 | -0.0673 | -14.0394
-3 | -0.0337 | 0.00599 | -0.0666 | -5.626
-2.5 | 0.0178 | 0.00586 | -0.0658 | 3.0375
-2 | 0.0639 | 0.00559 | -0.0639 | 11.4311
-1.5 | 0.1045 | 0.00512 | -0.0609 | 20.4102
-1 | 0.1408 | 0.00453 | -0.057 | 31.0817
-0.5 | 0.1829 | 0.00418 | -0.0542 | 43.756
1 | 0.3359 | 0.00403 | -0.0516 | 83.3499
1.5 | 0.3864 | 0.00416 | -0.0506 | 92.8846
2 | 0.4363 | 0.00436 | -0.0496 | 100.0688
2.5 | 0.4817 | 0.00473 | -0.0476 | 101.8393
3 | 0.5166 | 0.00558 | -0.0437 | 92.5806
3.5 | 0.5699 | 0.00637 | -0.0441 | 89.4662
4 | 0.6225 | 0.0073 | -0.0444 | 85.274
4.5 | 0.6696 | 0.00796 | -0.0432 | 84.1206
5 | 0.7227 | 0.00826 | -0.0432 | 87.4939
5.5 | 0.7757 | 0.00852 | -0.043 | 91.0446
6 | 0.8264 | 0.00882 | -0.0425 | 93.6961
6.5 | 0.8764 | 0.00913 | -0.0418 | 95.9912
7 | 0.9244 | 0.0095 | -0.0408 | 97.3053
7.5 | 0.9721 | 0.00986 | -0.0398 | 98.5903
8 | 1.0189 | 0.01025 | -0.0387 | 99.4049
8.5 | 1.0637 | 0.01071 | -0.0372 | 99.3184
9 | 1.1083 | 0.01119 | -0.0359 | 99.0438
9.5 | 1.1498 | 0.0118 | -0.0341 | 97.4407
10 | 1.1965 | 0.01224 | -0.0335 | 97.7533
10.5 | 1.2469 | 0.01322 | -0.034 | 94.3192
11 | 1.2833 | 0.01404 | -0.0315 | 91.4031
11.5 | 1.3167 | 0.01504 | -0.0287 | 87.5465
12 | 1.3499 | 0.0161 | -0.0261 | 83.8447
12.5 | 1.3843 | 0.01712 | -0.0237 | 80.8586
13 | 1.4121 | 0.01855 | -0.0207 | 76.124
13.5 | 1.443 | 0.01985 | -0.0182 | 72.6952
14 | 1.4721 | 0.0213 | -0.0157 | 69.1127
14.5 | 1.5005 | 0.02284 | -0.0133 | 65.6961
15 | 1.5265 | 0.0246 | -0.0109 | 62.0528
15.5 | 1.5471 | 0.02682 | -0.0082 | 57.6846
16 | 1.569 | 0.02903 | -0.0059 | 54.0475
16.5 | 1.5903 | 0.03139 | -0.0038 | 50.6626
17 | 1.6103 | 0.03394 | -0.0019 | 47.4455
17.5 | 1.6234 | 0.03715 | 0.0002 | 43.6985
19 | 1.6573 | 0.04814 | 0.0045 | 34.4267
19.5 | 1.6623 | 0.05269 | 0.0054 | 31.5487
20 | 1.6675 | 0.05741 | 0.0059 | 29.0455

## 85. Re 6M Mach 0.25 (1)
BIGFOIL.COM POLAR EXPORT
NACA65A315
NACA65A315 |  |  |  | Cl Max: | 1.315 | at alpha= | 10.5 | deg
JavaFoil+Calcfoil stall+Eppler ext transition |  |  |  | L/D Max: | 123.298 | at alpha= | 3 | deg
Re: | 6000000 |  |  | Cd Min: | 0.00484 | at alpha= | -1 | deg
Mach: | 0.25 |  |  | Cl=0 at alpha= | -2.4524 | deg
|  |  |  | @ Cl=0.1, Cd= | 0.005407
|  |  |  | @ Cl=0.4, Cd= | 0.0049853
|  |  |  | @ Cl=0.6, Cd= | 0.0052788
alpha (deg) | Cl | Cd | Cm | Cl/Cd
-16 | -0.52 | 0.11949 | -0.016 | -4.349
-15.5 | -0.571 | 0.11222 | -0.016 | -5.088
-15 | -0.617 | 0.10568 | -0.017 | -5.838
-14.5 | -0.657 | 0.09959 | -0.018 | -6.596
-14 | -0.691 | 0.09382 | -0.019 | -7.362
-13.5 | -0.709 | 0.08549 | -0.02 | -8.289
-13 | -0.722 | 0.07723 | -0.022 | -9.355
-12.5 | -0.739 | 0.06442 | -0.026 | -11.472
-12 | -0.833 | 0.02045 | -0.036 | -40.707
-11.5 | -0.839 | 0.01636 | -0.037 | -51.308
-11 | -0.841 | 0.01346 | -0.039 | -62.475
-10.5 | -0.826 | 0.01225 | -0.041 | -67.446
-10 | -0.803 | 0.01137 | -0.042 | -70.637
-9.5 | -0.778 | 0.01069 | -0.043 | -72.803
-9 | -0.74 | 0.01013 | -0.044 | -73.115
-8.5 | -0.698 | 0.00967 | -0.046 | -72.201
-8 | -0.652 | 0.00923 | -0.047 | -70.62
-7.5 | -0.602 | 0.00881 | -0.048 | -68.339
-7 | -0.549 | 0.0084 | -0.049 | -65.384
-6.5 | -0.494 | 0.00814 | -0.05 | -60.664
-6 | -0.437 | 0.00786 | -0.051 | -55.586
-5.5 | -0.378 | 0.00759 | -0.052 | -49.782
-5 | -0.318 | 0.00741 | -0.053 | -42.904
-4.5 | -0.257 | 0.0072 | -0.054 | -35.647
-4 | -0.194 | 0.00705 | -0.055 | -27.582
-3.5 | -0.132 | 0.00692 | -0.056 | -19.08
-3 | -0.069 | 0.0068 | -0.057 | -10.176
-2.5 | -0.006 | 0.0067 | -0.058 | -0.925
-2 | 0.057 | 0.00654 | -0.059 | 8.708
-1.5 | 0.12 | 0.00488 | -0.061 | 24.682
-1 | 0.184 | 0.00484 | -0.062 | 37.977
-0.5 | 0.247 | 0.00488 | -0.063 | 50.616
0 | 0.31 | 0.0049 | -0.064 | 63.275
0.5 | 0.373 | 0.00496 | -0.065 | 75.23
1 | 0.437 | 0.00502 | -0.066 | 86.891
1.5 | 0.5 | 0.00508 | -0.067 | 98.324
2 | 0.563 | 0.0052 | -0.068 | 108.183
2.5 | 0.624 | 0.00533 | -0.069 | 117.03
3 | 0.686 | 0.00556 | -0.07 | 123.298
3.5 | 0.747 | 0.00879 | -0.071 | 84.966
4 | 0.808 | 0.00919 | -0.072 | 87.967
4.5 | 0.868 | 0.0095 | -0.073 | 91.449
5 | 0.928 | 0.00991 | -0.074 | 93.669
5.5 | 0.985 | 0.01028 | -0.075 | 95.803
6 | 1.037 | 0.01007 | -0.076 | 102.975
6.5 | 1.087 | 0.01092 | -0.077 | 99.554
7 | 1.135 | 0.01138 | -0.078 | 99.777
7.5 | 1.18 | 0.01184 | -0.078 | 99.651
8 | 1.218 | 0.0127 | -0.079 | 95.927
8.5 | 1.251 | 0.01331 | -0.08 | 93.974
9 | 1.278 | 0.01399 | -0.081 | 91.392
9.5 | 1.298 | 0.01474 | -0.082 | 88.057
10 | 1.31 | 0.01558 | -0.083 | 84.115
10.5 | 1.315 | 0.01646 | -0.083 | 79.88
11 | 1.309 | 0.01742 | -0.084 | 75.162
11.5 | 1.295 | 0.01856 | -0.085 | 69.773
12 | 1.268 | 0.02013 | -0.085 | 63.018
12.5 | 1.233 | 0.02174 | -0.086 | 56.738
13 | 1.187 | 0.02398 | -0.086 | 49.504
13.5 | 1.117 | 0.02985 | -0.085 | 37.402
14 | 0.927 | 0.08247 | -0.063 | 11.245
14.5 | 0.845 | 0.10018 | -0.054 | 8.436
15 | 0.772 | 0.1111 | -0.051 | 6.948
15.5 | 0.697 | 0.12028 | -0.049 | 5.792

## 86. Re 6M Mach 0.25 (2)
BIGFOIL.COM POLAR EXPORT
NACA65A315
NACA65A315 |  |  |  | Cl Max: | 1.5912 | at alpha= | 18.5 | deg
XFOIL ncrit=9 |  |  |  | L/D Max: | 100.959 | at alpha= | 2 | deg
Re: | 6000000 |  |  | Cd Min: | 0.16893 | at alpha= | -20 | deg
Mach: | 0.25 |  |  | Cl=0 at alpha= | -2.6654 | deg
|  |  |  | @ Cl=0.1, Cd= | 0.0052789
|  |  |  | @ Cl=0.4, Cd= | 0.0042085
|  |  |  | @ Cl=0.6, Cd= | 0.0069252
alpha (deg) | Cl | Cd | Cm | Cl/Cd
-20 | -0.7159 | 0.16893 | -0.0265 | -4.2378
-19.5 | -0.7604 | 0.15032 | -0.0372 | -5.0585
-19 | -1.1769 | 0.0728 | -0.0863 | -16.1662
-18.5 | -1.2307 | 0.05866 | -0.0947 | -20.9802
-18 | -1.2351 | 0.05169 | -0.0977 | -23.8944
-17.5 | -1.254 | 0.04391 | -0.1001 | -28.5584
-17 | -1.2763 | 0.03682 | -0.1007 | -34.6632
-16.5 | -1.2706 | 0.03279 | -0.0994 | -38.7496
-16 | -1.2586 | 0.02817 | -0.0998 | -44.6787
-15 | -1.2088 | 0.02153 | -0.0998 | -56.1449
-14.5 | -1.1784 | 0.01972 | -0.0975 | -59.7566
-13 | -1.0812 | 0.01518 | -0.0888 | -71.2253
-12.5 | -1.0455 | 0.01395 | -0.0854 | -74.9462
-12 | -1.0035 | 0.01309 | -0.0826 | -76.6616
-11.5 | -0.96 | 0.01228 | -0.0799 | -78.1759
-11 | -0.916 | 0.01157 | -0.0771 | -79.1703
-10.5 | -0.8738 | 0.01074 | -0.0739 | -81.3594
-10 | -0.8228 | 0.01009 | -0.0724 | -81.5461
-9.5 | -0.7705 | 0.00954 | -0.0711 | -80.7652
-9 | -0.7164 | 0.00909 | -0.0702 | -78.8119
-8.5 | -0.6613 | 0.00867 | -0.0695 | -76.2745
-8 | -0.6065 | 0.00821 | -0.0689 | -73.8733
-7.5 | -0.5494 | 0.00785 | -0.0688 | -69.9873
-7 | -0.4908 | 0.00749 | -0.069 | -65.5274
-6.5 | -0.4262 | 0.00721 | -0.0706 | -59.1123
-6 | -0.3638 | 0.00697 | -0.0717 | -52.1951
-5.5 | -0.3061 | 0.00679 | -0.0718 | -45.081
-5 | -0.2508 | 0.00658 | -0.0714 | -38.1155
-4.5 | -0.1955 | 0.00645 | -0.071 | -30.3101
-4 | -0.1417 | 0.0063 | -0.0702 | -22.4921
-3.5 | -0.0883 | 0.00615 | -0.0694 | -14.3577
-3 | -0.0348 | 0.00606 | -0.0687 | -5.7426
-2.5 | 0.0172 | 0.00593 | -0.0675 | 2.9005
-2 | 0.0682 | 0.00575 | -0.0663 | 11.8609
-1 | 0.1438 | 0.00463 | -0.0583 | 31.0583
-0.5 | 0.1853 | 0.00422 | -0.055 | 43.91
0.5 | 0.2871 | 0.00406 | -0.0524 | 70.7143
1 | 0.3416 | 0.00407 | -0.0519 | 83.9312
1.5 | 0.393 | 0.00418 | -0.0508 | 94.0191
2 | 0.4422 | 0.00438 | -0.0491 | 100.9589
3 | 0.5267 | 0.00568 | -0.0434 | 92.7289
3.5 | 0.5838 | 0.00659 | -0.0444 | 88.5888
4 | 0.6302 | 0.00755 | -0.0429 | 83.4702
4.5 | 0.6797 | 0.00814 | -0.0417 | 83.5012
5 | 0.7327 | 0.00848 | -0.0412 | 86.4033
5.5 | 0.786 | 0.00876 | -0.0406 | 89.726
6 | 0.8371 | 0.00912 | -0.0396 | 91.7873
6.5 | 0.8881 | 0.00947 | -0.0386 | 93.7804
7 | 0.9363 | 0.00991 | -0.0371 | 94.4803
7.5 | 0.9852 | 0.01032 | -0.0358 | 95.4651
8 | 1.0313 | 0.01085 | -0.034 | 95.0507
8.5 | 1.0774 | 0.0114 | -0.0322 | 94.5088
9 | 1.1218 | 0.01203 | -0.0302 | 93.2502
10 | 1.2157 | 0.01348 | -0.0279 | 90.1855
10.5 | 1.2582 | 0.01473 | -0.0261 | 85.4175
11 | 1.295 | 0.0158 | -0.0231 | 81.962
11.5 | 1.3297 | 0.01701 | -0.02 | 78.1717
12 | 1.3638 | 0.01832 | -0.017 | 74.4432
12.5 | 1.3933 | 0.01994 | -0.0135 | 69.8746
13 | 1.4235 | 0.0216 | -0.0103 | 65.9028
13.5 | 1.4522 | 0.02343 | -0.0072 | 61.9804
14 | 1.479 | 0.0255 | -0.0042 | 58
14.5 | 1.5016 | 0.02794 | -0.001 | 53.7437
15 | 1.5247 | 0.03048 | 0.0018 | 50.023
15.5 | 1.5443 | 0.03341 | 0.0046 | 46.2227
16 | 1.5598 | 0.03678 | 0.0072 | 42.4089
16.5 | 1.5782 | 0.04011 | 0.0094 | 39.3468
17 | 1.5833 | 0.04469 | 0.0116 | 35.4285
17.5 | 1.5871 | 0.04964 | 0.0134 | 31.9722
18 | 1.5872 | 0.05519 | 0.0146 | 28.7588
18.5 | 1.5912 | 0.06067 | 0.0151 | 26.2271
19 | 1.5869 | 0.06725 | 0.015 | 23.597
19.5 | 1.5652 | 0.07611 | 0.0139 | 20.565
20 | 1.5557 | 0.08403 | 0.0121 | 18.5136

## 87. Re 6M Mach 0.50 (1)
BIGFOIL.COM POLAR EXPORT
NACA65A315
NACA65A315 |  |  |  | Cl Max: | 1.267 | at alpha= | 20 | deg
JavaFoil+Calcfoil stall+Eppler ext transition |  |  |  | L/D Max: | 122.091 | at alpha= | 2.5 | deg
Re: | 6000000 |  |  | Cd Min: | 0.00501 | at alpha= | -1 | deg
Mach: | 0.5 |  |  | Cl=0 at alpha= | -2.4507 | deg
|  |  |  | @ Cl=0.1, Cd= | 0.0068142
|  |  |  | @ Cl=0.4, Cd= | 0.0051454
|  |  |  | @ Cl=0.6, Cd= | 0.0054496
alpha (deg) | Cl | Cd | Cm | Cl/Cd
-20 | -0.978 | 0.15438 | -0.015 | -6.337
-19.5 | -0.951 | 0.14984 | -0.015 | -6.347
-19 | -0.93 | 0.14344 | -0.017 | -6.482
-18.5 | -0.897 | 0.13969 | -0.016 | -6.424
-18 | -0.868 | 0.13716 | -0.016 | -6.326
-17.5 | -0.84 | 0.13141 | -0.017 | -6.393
-17 | -0.813 | 0.12739 | -0.017 | -6.382
-16.5 | -0.786 | 0.12345 | -0.018 | -6.365
-16 | -0.759 | 0.11957 | -0.018 | -6.344
-15.5 | -0.731 | 0.11519 | -0.019 | -6.347
-15 | -0.703 | 0.11084 | -0.019 | -6.34
-14.5 | -0.675 | 0.10369 | -0.019 | -6.508
-14 | -0.647 | 0.09549 | -0.02 | -6.778
-13.5 | -0.62 | 0.08872 | -0.021 | -6.985
-13 | -0.592 | 0.08286 | -0.021 | -7.144
-12.5 | -0.564 | 0.09489 | -0.021 | -5.941
-12 | -0.536 | 0.08727 | -0.021 | -6.137
-11.5 | -0.508 | 0.07807 | -0.022 | -6.509
-11 | -0.481 | 0.07068 | -0.023 | -6.799
-10.5 | -0.452 | 0.07413 | -0.023 | -6.096
-10 | -0.424 | 0.06966 | -0.023 | -6.084
-9.5 | -0.397 | 0.06187 | -0.025 | -6.411
-9 | -0.368 | 0.06409 | -0.024 | -5.738
-8.5 | -0.341 | 0.0543 | -0.027 | -6.289
-8 | -0.47 | 0.04828 | -0.03 | -9.741
-7.5 | -0.594 | 0.011 | -0.053 | -54.019
-7 | -0.574 | 0.0101 | -0.054 | -56.884
-6.5 | -0.53 | 0.0093 | -0.056 | -57.039
-6 | -0.476 | 0.00875 | -0.057 | -54.421
-5.5 | -0.416 | 0.00831 | -0.058 | -50.068
-5 | -0.352 | 0.00799 | -0.059 | -44.073
-4.5 | -0.285 | 0.00772 | -0.06 | -36.931
-4 | -0.217 | 0.00747 | -0.062 | -29.013
-3.5 | -0.147 | 0.00732 | -0.063 | -20.127
-3 | -0.077 | 0.00716 | -0.064 | -10.788
-2.5 | -0.007 | 0.00698 | -0.065 | -0.992
-2 | 0.064 | 0.00687 | -0.066 | 9.26
-1.5 | 0.135 | 0.00676 | -0.068 | 19.898
-1 | 0.205 | 0.00501 | -0.069 | 40.979
-0.5 | 0.276 | 0.00506 | -0.07 | 54.54
0 | 0.347 | 0.0051 | -0.071 | 67.925
0.5 | 0.417 | 0.00516 | -0.072 | 80.884
1 | 0.488 | 0.00525 | -0.074 | 92.973
1.5 | 0.559 | 0.00535 | -0.075 | 104.393
2 | 0.629 | 0.00552 | -0.076 | 114.038
2.5 | 0.697 | 0.00571 | -0.077 | 122.091
3 | 0.765 | 0.00959 | -0.078 | 79.773
3.5 | 0.83 | 0.00991 | -0.079 | 83.725
4 | 0.894 | 0.01032 | -0.08 | 86.576
4.5 | 0.957 | 0.01092 | -0.081 | 87.644
5 | 1.019 | 0.01125 | -0.082 | 90.509
5.5 | 1.075 | 0.01182 | -0.083 | 90.958
6 | 1.125 | 0.01244 | -0.084 | 90.434
6.5 | 1.168 | 0.01316 | -0.085 | 88.729
7 | 1.198 | 0.01435 | -0.086 | 83.533
7.5 | 1.209 | 0.01552 | -0.087 | 77.893
8 | 1.159 | 0.01692 | -0.088 | 68.52
8.5 | 0.617 | 0.05624 | -0.051 | 10.963
9 | 0.65 | 0.05625 | -0.057 | 11.562
9.5 | 0.667 | 0.07182 | -0.045 | 9.282
10 | 0.695 | 0.06971 | -0.047 | 9.967
10.5 | 0.725 | 0.06666 | -0.051 | 10.872
11 | 0.75 | 0.07321 | -0.049 | 10.248
11.5 | 0.777 | 0.08184 | -0.049 | 9.493
12 | 0.804 | 0.08925 | -0.05 | 9.012
12.5 | 0.832 | 0.09206 | -0.051 | 9.033
13 | 0.859 | 0.09518 | -0.051 | 9.02
13.5 | 0.885 | 0.09847 | -0.052 | 8.991
14 | 0.914 | 0.10374 | -0.055 | 8.811
14.5 | 0.943 | 0.10876 | -0.058 | 8.674
15 | 0.968 | 0.11144 | -0.056 | 8.685
15.5 | 0.994 | 0.11524 | -0.057 | 8.629
16 | 1.021 | 0.1192 | -0.058 | 8.569
16.5 | 1.055 | 0.1241 | -0.064 | 8.503
17 | 1.101 | 0.12115 | -0.073 | 9.087
17.5 | 1.104 | 0.13052 | -0.062 | 8.46
18 | 1.147 | 0.13052 | -0.072 | 8.786
18.5 | 1.191 | 0.12698 | -0.078 | 9.376
19 | 1.213 | 0.13813 | -0.078 | 8.781
19.5 | 1.222 | 0.14576 | -0.072 | 8.386
20 | 1.267 | 0.14087 | -0.079 | 8.997

## 88. Re 6M Mach 0.50 (2)
BIGFOIL.COM POLAR EXPORT
NACA65A315
NACA65A315 |  |  |  | Cl Max: | 1.2825 | at alpha= | 11 | deg
XFOIL ncrit=9 |  |  |  | L/D Max: | 107.746 | at alpha= | 2.5 | deg
Re: | 6000000 |  |  | Cd Min: | 0.14309 | at alpha= | 16 | deg
Mach: | 0.5 |  |  | Cl=0 at alpha= | -2.6395 | deg
|  |  |  | @ Cl=0.1, Cd= | 0.0059744
|  |  |  | @ Cl=0.4, Cd= | 0.0042975
|  |  |  | @ Cl=0.6, Cd= | 0.0070306
alpha (deg) | Cl | Cd | Cm | Cl/Cd
-14 | -0.4469 | 0.11831 | -0.0752 | -3.7774
-13.5 | -0.4806 | 0.10349 | -0.0838 | -4.6439
-13 | -0.4819 | 0.09443 | -0.089 | -5.1033
-12.5 | -0.5051 | 0.08214 | -0.0967 | -6.1493
-12 | -0.5287 | 0.06854 | -0.1057 | -7.7137
-11.5 | -0.5687 | 0.05351 | -0.1175 | -10.6279
-11 | -0.5855 | 0.04467 | -0.1231 | -13.1072
-10.5 | -0.6203 | 0.03583 | -0.1264 | -17.3123
-10 | -0.6551 | 0.02828 | -0.126 | -23.1648
-9.5 | -0.6974 | 0.02095 | -0.1213 | -33.2888
-9 | -0.7153 | 0.01494 | -0.1137 | -47.8782
-8.5 | -0.6963 | 0.01173 | -0.106 | -59.3606
-8 | -0.6544 | 0.01019 | -0.0996 | -64.2198
-7.5 | -0.6037 | 0.00929 | -0.0943 | -64.9839
-7 | -0.5433 | 0.00862 | -0.0909 | -63.0278
-6.5 | -0.4765 | 0.0081 | -0.0891 | -58.8272
-6 | -0.4045 | 0.00764 | -0.0888 | -52.945
-5.5 | -0.3389 | 0.00733 | -0.0875 | -46.2347
-5 | -0.2759 | 0.0071 | -0.0858 | -38.8592
-4.5 | -0.2165 | 0.00685 | -0.0837 | -31.6058
-4 | -0.1568 | 0.00668 | -0.0818 | -23.4731
-3.5 | -0.0988 | 0.00651 | -0.0797 | -15.1767
-3 | -0.0411 | 0.00634 | -0.0777 | -6.4826
-2.5 | 0.0159 | 0.00624 | -0.0757 | 2.5481
-2 | 0.0728 | 0.00608 | -0.0737 | 11.9737
-1.5 | 0.1243 | 0.00588 | -0.0707 | 21.1395
-1 | 0.1583 | 0.00518 | -0.0643 | 30.5598
-0.5 | 0.1864 | 0.0046 | -0.0564 | 40.5217
0 | 0.2337 | 0.00423 | -0.0527 | 55.2482
0.5 | 0.2945 | 0.00416 | -0.0518 | 70.7933
1 | 0.3561 | 0.00422 | -0.0511 | 84.3839
1.5 | 0.4184 | 0.00433 | -0.0504 | 96.6282
2 | 0.4776 | 0.00458 | -0.0492 | 104.2795
2.5 | 0.5355 | 0.00497 | -0.0478 | 107.7465
3 | 0.5775 | 0.00636 | -0.0441 | 90.8019
3.5 | 0.6181 | 0.00757 | -0.04 | 81.6513
4 | 0.6499 | 0.00886 | -0.0343 | 73.3521
4.5 | 0.7064 | 0.00937 | -0.0327 | 75.3895
5 | 0.7632 | 0.00988 | -0.031 | 77.247
5.5 | 0.8168 | 0.01052 | -0.0286 | 77.6426
6 | 0.8724 | 0.01115 | -0.0265 | 78.2422
6.5 | 0.9247 | 0.01194 | -0.0238 | 77.4456
7 | 0.9774 | 0.01279 | -0.021 | 76.4191
7.5 | 1.0292 | 0.01372 | -0.018 | 75.0146
8 | 1.0781 | 0.01487 | -0.0145 | 72.5017
8.5 | 1.1249 | 0.0162 | -0.0107 | 69.4383
9 | 1.1693 | 0.01775 | -0.0066 | 65.8761
9.5 | 1.2099 | 0.01962 | -0.002 | 61.6667
10 | 1.2488 | 0.02166 | 0.0031 | 57.6547
10.5 | 1.2823 | 0.02545 | 0.0065 | 50.3851
11 | 1.2825 | 0.03012 | 0.0135 | 42.5797
11.5 | 1.2539 | 0.03684 | 0.0206 | 34.0364
12 | 1.2174 | 0.04496 | 0.0255 | 27.0774
12.5 | 1.181 | 0.05416 | 0.0274 | 21.8058
13 | 1.1423 | 0.06472 | 0.0267 | 17.6499
13.5 | 1.1055 | 0.07624 | 0.0234 | 14.5003
14 | 1.0701 | 0.08889 | 0.0179 | 12.0385
14.5 | 1.0415 | 0.10188 | 0.0109 | 10.2228
15 | 1.0142 | 0.11556 | 0.003 | 8.7764
15.5 | 0.9902 | 0.12947 | -0.0051 | 7.6481
16 | 0.9687 | 0.14309 | -0.0127 | 6.7699

## 89. Re 7M Mach 0.00 (1)
BIGFOIL.COM POLAR EXPORT
NACA65A315
NACA65A315 |  |  |  | Cl Max: | 1.375 | at alpha= | 12 | deg
JavaFoil+Calcfoil stall+Eppler ext transition |  |  |  | L/D Max: | 117.138 | at alpha= | 3 | deg
Re: | 7000000 |  |  | Cd Min: | 0.00477 | at alpha= | -1 | deg
Mach: | 0 |  |  | Cl=0 at alpha= | -2.4508 | deg
|  |  |  | @ Cl=0.1, Cd= | 0.0052332
|  |  |  | @ Cl=0.4, Cd= | 0.0048887
|  |  |  | @ Cl=0.6, Cd= | 0.0052785
alpha (deg) | Cl | Cd | Cm | Cl/Cd
-18.5 | -0.701 | 0.13777 | -0.013 | -5.092
-18 | -0.723 | 0.13078 | -0.014 | -5.525
-17.5 | -0.744 | 0.1226 | -0.015 | -6.07
-17 | -0.763 | 0.11582 | -0.016 | -6.59
-16.5 | -0.779 | 0.11116 | -0.016 | -7.011
-16 | -0.8 | 0.09942 | -0.018 | -8.048
-15.5 | -0.81 | 0.0964 | -0.019 | -8.407
-15 | -0.837 | 0.07727 | -0.022 | -10.839
-14.5 | -0.898 | 0.04217 | -0.027 | -21.306
-14 | -0.916 | 0.03381 | -0.029 | -27.108
-13.5 | -0.951 | 0.01892 | -0.032 | -50.293
-13 | -0.944 | 0.01687 | -0.033 | -55.975
-12.5 | -0.944 | 0.01375 | -0.035 | -68.638
-12 | -0.928 | 0.01269 | -0.036 | -73.154
-11.5 | -0.906 | 0.012 | -0.037 | -75.474
-11 | -0.88 | 0.01131 | -0.039 | -77.805
-10.5 | -0.855 | 0.01075 | -0.04 | -79.587
-10 | -0.818 | 0.01018 | -0.041 | -80.405
-9.5 | -0.778 | 0.00972 | -0.042 | -80.075
-9 | -0.735 | 0.00933 | -0.043 | -78.796
-8.5 | -0.689 | 0.00898 | -0.044 | -76.732
-8 | -0.64 | 0.00857 | -0.045 | -74.701
-7.5 | -0.589 | 0.00826 | -0.046 | -71.331
-7 | -0.536 | 0.00798 | -0.047 | -67.174
-6.5 | -0.481 | 0.00769 | -0.048 | -62.537
-6 | -0.425 | 0.00749 | -0.049 | -56.655
-5.5 | -0.367 | 0.00731 | -0.05 | -50.174
-5 | -0.308 | 0.00711 | -0.051 | -43.343
-4.5 | -0.249 | 0.00695 | -0.052 | -35.756
-4 | -0.188 | 0.00683 | -0.053 | -27.588
-3.5 | -0.128 | 0.00668 | -0.054 | -19.133
-3 | -0.067 | 0.00659 | -0.055 | -10.165
-2.5 | -0.006 | 0.0065 | -0.057 | -0.924
-2 | 0.055 | 0.00638 | -0.058 | 8.644
-1.5 | 0.117 | 0.0048 | -0.059 | 24.288
-1 | 0.178 | 0.00477 | -0.06 | 37.279
-0.5 | 0.239 | 0.00477 | -0.061 | 50.13
0 | 0.3 | 0.00479 | -0.062 | 62.628
0.5 | 0.362 | 0.00487 | -0.063 | 74.194
1 | 0.423 | 0.0049 | -0.064 | 86.258
1.5 | 0.484 | 0.00499 | -0.065 | 96.926
2 | 0.545 | 0.00512 | -0.066 | 106.399
2.5 | 0.604 | 0.00529 | -0.067 | 114.264
3 | 0.664 | 0.00567 | -0.068 | 117.138
3.5 | 0.724 | 0.00837 | -0.069 | 86.527
4 | 0.783 | 0.00865 | -0.07 | 90.571
4.5 | 0.842 | 0.00893 | -0.071 | 94.264
5 | 0.9 | 0.00927 | -0.072 | 97.066
5.5 | 0.956 | 0.00957 | -0.073 | 99.896
6 | 1.011 | 0.00999 | -0.074 | 101.171
6.5 | 1.064 | 0.01035 | -0.075 | 102.766
7 | 1.112 | 0.01016 | -0.075 | 109.463
7.5 | 1.158 | 0.01097 | -0.076 | 105.538
8 | 1.199 | 0.01142 | -0.077 | 104.942
8.5 | 1.236 | 0.0122 | -0.078 | 101.314
9 | 1.27 | 0.01271 | -0.079 | 99.901
9.5 | 1.3 | 0.01327 | -0.079 | 97.969
10 | 1.325 | 0.01387 | -0.08 | 95.577
10.5 | 1.345 | 0.01459 | -0.081 | 92.212
11 | 1.361 | 0.01526 | -0.082 | 89.162
11.5 | 1.371 | 0.01603 | -0.082 | 85.496
12 | 1.375 | 0.01705 | -0.083 | 80.662
12.5 | 1.374 | 0.01798 | -0.084 | 76.446
13 | 1.368 | 0.01908 | -0.084 | 71.692
13.5 | 1.355 | 0.02035 | -0.085 | 66.606
14 | 1.333 | 0.02179 | -0.085 | 61.175
14.5 | 1.305 | 0.02349 | -0.086 | 55.565
15 | 1.271 | 0.02601 | -0.086 | 48.873
15.5 | 1.231 | 0.02916 | -0.086 | 42.209
16 | 1.187 | 0.03304 | -0.086 | 35.929
16.5 | 1.14 | 0.03814 | -0.085 | 29.875
17 | 1.072 | 0.05251 | -0.082 | 20.406

## 90. Re 7M Mach 0.00 (2)
BIGFOIL.COM POLAR EXPORT
NACA65A315
NACA65A315 |  |  |  | Cl Max: | 1.6998 | at alpha= | 20 | deg
XFOIL ncrit=9 |  |  |  | L/D Max: | 103.581 | at alpha= | 9 | deg
Re: | 7000000 |  |  | Cd Min: | 0.05169 | at alpha= | 20 | deg
Mach: | 0 |  |  | Cl=0 at alpha= | -2.6637 | deg
|  |  |  | @ Cl=0.1, Cd= | 0.0051778
|  |  |  | @ Cl=0.4, Cd= | 0.0042206
|  |  |  | @ Cl=0.6, Cd= | 0.00689
alpha (deg) | Cl | Cd | Cm | Cl/Cd
-20 | -1.4802 | 0.03532 | -0.0852 | -41.9083
-19.5 | -1.4716 | 0.03183 | -0.0847 | -46.2331
-19 | -1.4578 | 0.02895 | -0.084 | -50.3558
-18.5 | -1.4423 | 0.02636 | -0.0829 | -54.7155
-18 | -1.4211 | 0.02434 | -0.0815 | -58.3854
-17.5 | -1.4001 | 0.02252 | -0.0796 | -62.1714
-17 | -1.372 | 0.0202 | -0.0795 | -67.9208
-16.5 | -1.3283 | 0.01836 | -0.0816 | -72.3475
-16 | -1.2972 | 0.01712 | -0.0801 | -75.771
-15.5 | -1.2694 | 0.01582 | -0.0778 | -80.2402
-15 | -1.2349 | 0.01494 | -0.0759 | -82.6573
-14.5 | -1.199 | 0.01414 | -0.0739 | -84.7949
-14 | -1.1616 | 0.01343 | -0.072 | -86.4929
-13.5 | -1.1226 | 0.01276 | -0.07 | -87.9781
-13 | -1.0806 | 0.01221 | -0.0684 | -88.5012
-12.5 | -1.0403 | 0.01164 | -0.0663 | -89.3729
-12 | -0.9966 | 0.01113 | -0.0648 | -89.5418
-11.5 | -0.9487 | 0.0106 | -0.0641 | -89.5
-11 | -0.9009 | 0.01003 | -0.0633 | -89.8205
-10.5 | -0.8524 | 0.00951 | -0.0626 | -89.632
-10 | -0.8022 | 0.00908 | -0.0622 | -88.348
-9.5 | -0.7505 | 0.00871 | -0.062 | -86.1653
-9 | -0.6977 | 0.00839 | -0.062 | -83.1585
-8.5 | -0.6454 | 0.008 | -0.0618 | -80.675
-8 | -0.5913 | 0.00768 | -0.0621 | -76.9922
-7 | -0.4794 | 0.00707 | -0.0633 | -67.8076
-6.5 | -0.4175 | 0.00683 | -0.0652 | -61.1274
-6 | -0.3558 | 0.00665 | -0.067 | -53.5038
-5 | -0.2455 | 0.00631 | -0.0675 | -38.9065
-4.5 | -0.1915 | 0.00619 | -0.0674 | -30.937
-4 | -0.1388 | 0.00606 | -0.0671 | -22.9043
-3.5 | -0.0867 | 0.00593 | -0.0666 | -14.6206
-3 | -0.0343 | 0.00583 | -0.0661 | -5.8834
-2.5 | 0.0167 | 0.00572 | -0.0653 | 2.9196
-2 | 0.0653 | 0.0055 | -0.064 | 11.8727
-1.5 | 0.1073 | 0.00511 | -0.0613 | 20.998
-1 | 0.1453 | 0.00458 | -0.0578 | 31.7249
-0.5 | 0.1871 | 0.0042 | -0.055 | 44.5476
0.5 | 0.2834 | 0.00393 | -0.0522 | 72.112
1 | 0.336 | 0.00396 | -0.0518 | 84.8485
1.5 | 0.3844 | 0.00414 | -0.0504 | 92.8502
2 | 0.4328 | 0.00439 | -0.0492 | 98.5877
2.5 | 0.4741 | 0.00495 | -0.0465 | 95.7778
3 | 0.5153 | 0.00573 | -0.0441 | 89.9302
3.5 | 0.5721 | 0.00644 | -0.0452 | 88.8354
4 | 0.6248 | 0.00729 | -0.0456 | 85.7064
4.5 | 0.6747 | 0.00775 | -0.045 | 87.0581
5 | 0.7267 | 0.00804 | -0.0447 | 90.3856
5.5 | 0.78 | 0.00827 | -0.0448 | 94.3168
6 | 0.831 | 0.00857 | -0.0444 | 96.9662
6.5 | 0.8813 | 0.00885 | -0.0438 | 99.5819
7 | 0.9289 | 0.00921 | -0.0428 | 100.8578
7.5 | 0.9773 | 0.00952 | -0.042 | 102.6576
8 | 1.0235 | 0.00991 | -0.0408 | 103.2795
8.5 | 1.0688 | 0.01032 | -0.0396 | 103.5659
9 | 1.1135 | 0.01075 | -0.0383 | 103.5814
9.5 | 1.1537 | 0.01138 | -0.0363 | 101.3796
10 | 1.1964 | 0.01193 | -0.0349 | 100.285
10.5 | 1.2312 | 0.0126 | -0.032 | 97.7143
11 | 1.2893 | 0.01335 | -0.0344 | 96.5768
11.5 | 1.3233 | 0.01426 | -0.0317 | 92.798
12 | 1.3581 | 0.01515 | -0.0293 | 89.6436
12.5 | 1.3921 | 0.01612 | -0.0269 | 86.3586
13 | 1.4209 | 0.0174 | -0.024 | 81.6609
13.5 | 1.4529 | 0.01855 | -0.0217 | 78.3235
14 | 1.4829 | 0.01985 | -0.0193 | 74.7053
14.5 | 1.5116 | 0.02126 | -0.0169 | 71.1007
15 | 1.5384 | 0.02283 | -0.0146 | 67.385
15.5 | 1.5592 | 0.02488 | -0.0118 | 62.6688
16 | 1.5831 | 0.0268 | -0.0096 | 59.0709
16.5 | 1.6056 | 0.02889 | -0.0075 | 55.5763
17 | 1.6268 | 0.03118 | -0.0055 | 52.1745
17.5 | 1.6415 | 0.03404 | -0.0034 | 48.2227
18 | 1.6513 | 0.03746 | -0.0013 | 44.0817
19 | 1.6828 | 0.04365 | 0.0013 | 38.5521
19.5 | 1.6909 | 0.04763 | 0.0024 | 35.5007
20 | 1.6998 | 0.05169 | 0.0032 | 32.8845

## 91. Re 7M Mach 0.10 (1)
BIGFOIL.COM POLAR EXPORT
NACA65A315
NACA65A315 |  |  |  | Cl Max: | 1.365 | at alpha= | 12 | deg
JavaFoil+Calcfoil stall+Eppler ext transition |  |  |  | L/D Max: | 117.458 | at alpha= | 3 | deg
Re: | 7000000 |  |  | Cd Min: | 0.00477 | at alpha= | -1 | deg
Mach: | 0.1 |  |  | Cl=0 at alpha= | -2.4508 | deg
|  |  |  | @ Cl=0.1, Cd= | 0.0052532
|  |  |  | @ Cl=0.4, Cd= | 0.0049058
|  |  |  | @ Cl=0.6, Cd= | 0.0052998
alpha (deg) | Cl | Cd | Cm | Cl/Cd
-18 | -0.68 | 0.13413 | -0.014 | -5.072
-17.5 | -0.704 | 0.1255 | -0.015 | -5.611
-17 | -0.727 | 0.11862 | -0.016 | -6.131
-16.5 | -0.748 | 0.1133 | -0.016 | -6.6
-16 | -0.769 | 0.10357 | -0.018 | -7.428
-15.5 | -0.783 | 0.10051 | -0.018 | -7.793
-15 | -0.8 | 0.09209 | -0.019 | -8.684
-14.5 | -0.828 | 0.07265 | -0.023 | -11.4
-14 | -0.838 | 0.06617 | -0.024 | -12.669
-13.5 | -0.932 | 0.02077 | -0.032 | -44.886
-13 | -0.933 | 0.01727 | -0.033 | -54.02
-12.5 | -0.933 | 0.01433 | -0.035 | -65.103
-12 | -0.921 | 0.01299 | -0.036 | -70.876
-11.5 | -0.901 | 0.01222 | -0.038 | -73.688
-11 | -0.877 | 0.01152 | -0.039 | -76.087
-10.5 | -0.853 | 0.01069 | -0.04 | -79.762
-10 | -0.818 | 0.01034 | -0.041 | -79.097
-9.5 | -0.779 | 0.00983 | -0.042 | -79.217
-9 | -0.736 | 0.00941 | -0.043 | -78.206
-8.5 | -0.69 | 0.009 | -0.044 | -76.697
-8 | -0.642 | 0.00864 | -0.045 | -74.307
-7.5 | -0.591 | 0.00831 | -0.046 | -71.157
-7 | -0.538 | 0.00804 | -0.047 | -66.934
-6.5 | -0.483 | 0.00774 | -0.048 | -62.367
-6 | -0.426 | 0.0075 | -0.05 | -56.852
-5.5 | -0.369 | 0.00733 | -0.051 | -50.312
-5 | -0.31 | 0.00716 | -0.052 | -43.274
-4.5 | -0.25 | 0.007 | -0.053 | -35.716
-4 | -0.189 | 0.00683 | -0.054 | -27.719
-3.5 | -0.129 | 0.00674 | -0.055 | -19.076
-3 | -0.067 | 0.00661 | -0.056 | -10.187
-2.5 | -0.006 | 0.0065 | -0.057 | -0.928
-2 | 0.055 | 0.0064 | -0.058 | 8.667
-1.5 | 0.117 | 0.00482 | -0.059 | 24.292
-1 | 0.179 | 0.00477 | -0.06 | 37.458
-0.5 | 0.24 | 0.00477 | -0.061 | 50.366
0 | 0.302 | 0.00483 | -0.062 | 62.473
0.5 | 0.363 | 0.00487 | -0.063 | 74.536
1 | 0.425 | 0.00493 | -0.064 | 86.236
1.5 | 0.486 | 0.00502 | -0.065 | 96.862
2 | 0.548 | 0.00515 | -0.066 | 106.41
2.5 | 0.607 | 0.00532 | -0.067 | 114.146
3 | 0.667 | 0.00568 | -0.068 | 117.458
3.5 | 0.727 | 0.00842 | -0.069 | 86.399
4 | 0.787 | 0.00867 | -0.07 | 90.796
4.5 | 0.846 | 0.009 | -0.071 | 93.995
5 | 0.904 | 0.0093 | -0.072 | 97.21
5.5 | 0.96 | 0.00968 | -0.073 | 99.188
6 | 1.015 | 0.01003 | -0.074 | 101.183
6.5 | 1.068 | 0.01049 | -0.075 | 101.846
7 | 1.116 | 0.01023 | -0.076 | 109.078
7.5 | 1.161 | 0.01105 | -0.077 | 105.086
8 | 1.202 | 0.01152 | -0.077 | 104.396
8.5 | 1.239 | 0.01231 | -0.078 | 100.652
9 | 1.272 | 0.01284 | -0.079 | 99.098
9.5 | 1.301 | 0.01341 | -0.08 | 96.99
10 | 1.325 | 0.01408 | -0.081 | 94.091
10.5 | 1.343 | 0.0148 | -0.081 | 90.771
11 | 1.356 | 0.01554 | -0.082 | 87.239
11.5 | 1.363 | 0.0163 | -0.083 | 83.625
12 | 1.365 | 0.01733 | -0.084 | 78.729
12.5 | 1.36 | 0.01838 | -0.084 | 73.998
13 | 1.349 | 0.01959 | -0.085 | 68.87
13.5 | 1.332 | 0.02094 | -0.085 | 63.619
14 | 1.306 | 0.02244 | -0.086 | 58.183
14.5 | 1.272 | 0.02435 | -0.086 | 52.255
15 | 1.229 | 0.02763 | -0.086 | 44.493
15.5 | 1.176 | 0.03319 | -0.085 | 35.429
16 | 1.13 | 0.03669 | -0.085 | 30.8
16.5 | 1.056 | 0.05196 | -0.082 | 20.317
17 | 0.947 | 0.0949 | -0.069 | 9.979

## 92. Re 7M Mach 0.10 (2)
BIGFOIL.COM POLAR EXPORT
NACA65A315
NACA65A315 |  |  |  | Cl Max: | 1.6914 | at alpha= | 20 | deg
XFOIL ncrit=9 |  |  |  | L/D Max: | 102.85 | at alpha= | 8.5 | deg
Re: | 7000000 |  |  | Cd Min: | 0.05487 | at alpha= | 20 | deg
Mach: | 0.1 |  |  | Cl=0 at alpha= | -2.6591 | deg
|  |  |  | @ Cl=0.1, Cd= | 0.005223
|  |  |  | @ Cl=0.4, Cd= | 0.0042122
|  |  |  | @ Cl=0.6, Cd= | 0.0068095
alpha (deg) | Cl | Cd | Cm | Cl/Cd
-20 | -1.4646 | 0.03891 | -0.0883 | -37.6407
-19.5 | -1.4599 | 0.03474 | -0.0882 | -42.0236
-19 | -1.4499 | 0.03133 | -0.0877 | -46.2783
-18.5 | -1.4372 | 0.02832 | -0.0866 | -50.7486
-18 | -1.4171 | 0.02603 | -0.0854 | -54.441
-17.5 | -1.3966 | 0.02399 | -0.0836 | -58.2159
-17 | -1.3676 | 0.02166 | -0.0838 | -63.1394
-16.5 | -1.3225 | 0.01961 | -0.0862 | -67.4401
-16 | -1.2971 | 0.01801 | -0.0838 | -72.0211
-15.5 | -1.2711 | 0.01649 | -0.0814 | -77.0831
-15 | -1.237 | 0.0155 | -0.0793 | -79.8065
-14.5 | -1.2018 | 0.01459 | -0.0772 | -82.3715
-14 | -1.1648 | 0.01379 | -0.0751 | -84.467
-13.5 | -1.1267 | 0.01304 | -0.0728 | -86.4034
-13 | -1.0845 | 0.01245 | -0.071 | -87.1084
-12.5 | -1.0432 | 0.01184 | -0.069 | -88.1081
-12 | -1.0016 | 0.01131 | -0.0668 | -88.5588
-11.5 | -0.9531 | 0.01083 | -0.066 | -88.0055
-11 | -0.9054 | 0.01021 | -0.065 | -88.6778
-10.5 | -0.857 | 0.00963 | -0.064 | -88.9927
-10 | -0.8067 | 0.00917 | -0.0634 | -87.9716
-9.5 | -0.7548 | 0.00879 | -0.0631 | -85.8703
-9 | -0.7017 | 0.00845 | -0.063 | -83.0414
-8.5 | -0.6487 | 0.00807 | -0.0628 | -80.3841
-8 | -0.5947 | 0.00772 | -0.0629 | -77.0337
-7.5 | -0.5393 | 0.00739 | -0.0632 | -72.977
-7 | -0.4819 | 0.0071 | -0.064 | -67.8732
-6.5 | -0.4198 | 0.00687 | -0.0658 | -61.1063
-6 | -0.3578 | 0.00666 | -0.0675 | -53.7237
-5.5 | -0.3009 | 0.00652 | -0.0681 | -46.1503
-5 | -0.2468 | 0.00633 | -0.068 | -38.9889
-4.5 | -0.1926 | 0.0062 | -0.0679 | -31.0645
-4 | -0.1395 | 0.00608 | -0.0675 | -22.9441
-3.5 | -0.0872 | 0.00594 | -0.0669 | -14.6801
-3 | -0.0345 | 0.00584 | -0.0664 | -5.9075
-2 | 0.0667 | 0.00556 | -0.0645 | 11.9964
-1.5 | 0.1082 | 0.00514 | -0.0617 | 21.0506
-1 | 0.1456 | 0.0046 | -0.058 | 31.6522
0 | 0.2329 | 0.004 | -0.0531 | 58.225
0.5 | 0.2843 | 0.00394 | -0.0523 | 72.1574
1 | 0.3372 | 0.00396 | -0.0519 | 85.1515
1.5 | 0.386 | 0.00414 | -0.0505 | 93.2367
2 | 0.4345 | 0.00439 | -0.0492 | 98.9749
2.5 | 0.4759 | 0.00495 | -0.0465 | 96.1414
3 | 0.5167 | 0.00575 | -0.0439 | 89.8609
4.5 | 0.6763 | 0.00778 | -0.0446 | 86.928
5 | 0.7288 | 0.00807 | -0.0444 | 90.3098
5.5 | 0.7823 | 0.00831 | -0.0444 | 94.1396
6 | 0.8334 | 0.00862 | -0.0439 | 96.6821
6.5 | 0.8835 | 0.00891 | -0.0432 | 99.1582
7 | 0.9313 | 0.00927 | -0.0421 | 100.4639
7.5 | 0.98 | 0.00959 | -0.0413 | 102.1898
8 | 1.0259 | 0.01 | -0.04 | 102.59
8.5 | 1.0717 | 0.01042 | -0.0387 | 102.8503
9 | 1.1163 | 0.01088 | -0.0373 | 102.6011
9.5 | 1.156 | 0.01156 | -0.0351 | 100
10 | 1.1992 | 0.01211 | -0.0337 | 99.0256
11 | 1.2918 | 0.01362 | -0.0328 | 94.8458
11.5 | 1.326 | 0.01456 | -0.03 | 91.0714
12 | 1.3615 | 0.01547 | -0.0277 | 88.009
12.5 | 1.3944 | 0.01656 | -0.025 | 84.2029
13 | 1.4242 | 0.01784 | -0.0222 | 79.8318
13.5 | 1.4557 | 0.01907 | -0.0197 | 76.3346
14 | 1.4853 | 0.02047 | -0.0171 | 72.5598
14.5 | 1.5124 | 0.02206 | -0.0146 | 68.5585
15 | 1.538 | 0.0238 | -0.012 | 64.6218
15.5 | 1.559 | 0.02595 | -0.0092 | 60.0771
16 | 1.5846 | 0.02785 | -0.0071 | 56.8977
16.5 | 1.606 | 0.03015 | -0.0049 | 53.267
17 | 1.6261 | 0.03265 | -0.0029 | 49.804
17.5 | 1.6361 | 0.03602 | -0.0005 | 45.422
18 | 1.648 | 0.03944 | 0.0014 | 41.785
18.5 | 1.6654 | 0.0425 | 0.0027 | 39.1859
19 | 1.6773 | 0.04617 | 0.0039 | 36.3288
19.5 | 1.683 | 0.05059 | 0.005 | 33.2674
20 | 1.6914 | 0.05487 | 0.0056 | 30.8256

## 93. Re 7M Mach 0.25 (1)
BIGFOIL.COM POLAR EXPORT
NACA65A315
NACA65A315 |  |  |  | Cl Max: | 1.315 | at alpha= | 10.5 | deg
JavaFoil+Calcfoil stall+Eppler ext transition |  |  |  | L/D Max: | 118.435 | at alpha= | 3 | deg
Re: | 7000000 |  |  | Cd Min: | 0.00482 | at alpha= | -1 | deg
Mach: | 0.25 |  |  | Cl=0 at alpha= | -2.4524 | deg
|  |  |  | @ Cl=0.1, Cd= | 0.0053516
|  |  |  | @ Cl=0.4, Cd= | 0.0049269
|  |  |  | @ Cl=0.6, Cd= | 0.005307
alpha (deg) | Cl | Cd | Cm | Cl/Cd
-16.5 | -0.464 | 0.12581 | -0.015 | -3.687
-16 | -0.52 | 0.11805 | -0.016 | -4.405
-15.5 | -0.571 | 0.11068 | -0.017 | -5.161
-15 | -0.617 | 0.10458 | -0.017 | -5.903
-14.5 | -0.657 | 0.09879 | -0.018 | -6.653
-14 | -0.691 | 0.09298 | -0.019 | -7.433
-13.5 | -0.71 | 0.08401 | -0.02 | -8.449
-13 | -0.726 | 0.07434 | -0.023 | -9.765
-12.5 | -0.783 | 0.04024 | -0.031 | -19.446
-12 | -0.841 | 0.01822 | -0.036 | -46.156
-11.5 | -0.844 | 0.01529 | -0.038 | -55.188
-11 | -0.844 | 0.01291 | -0.039 | -65.312
-10.5 | -0.828 | 0.01189 | -0.041 | -69.609
-10 | -0.805 | 0.01107 | -0.042 | -72.774
-9.5 | -0.778 | 0.01043 | -0.043 | -74.618
-9 | -0.74 | 0.00988 | -0.044 | -74.932
-8.5 | -0.698 | 0.00943 | -0.046 | -74.042
-8 | -0.652 | 0.00901 | -0.047 | -72.327
-7.5 | -0.602 | 0.00863 | -0.048 | -69.71
-7 | -0.549 | 0.00823 | -0.049 | -66.683
-6.5 | -0.494 | 0.00794 | -0.05 | -62.228
-6 | -0.437 | 0.00766 | -0.051 | -57.05
-5.5 | -0.378 | 0.00746 | -0.052 | -50.671
-5 | -0.318 | 0.00724 | -0.053 | -43.864
-4.5 | -0.257 | 0.00706 | -0.054 | -36.318
-4 | -0.195 | 0.00692 | -0.055 | -28.116
-3.5 | -0.132 | 0.00678 | -0.056 | -19.458
-3 | -0.069 | 0.00668 | -0.057 | -10.367
-2.5 | -0.006 | 0.00659 | -0.058 | -0.94
-2 | 0.057 | 0.00643 | -0.059 | 8.853
-1.5 | 0.12 | 0.00485 | -0.061 | 24.824
-1 | 0.184 | 0.00482 | -0.062 | 38.113
-0.5 | 0.247 | 0.00483 | -0.063 | 51.152
0 | 0.31 | 0.00487 | -0.064 | 63.688
0.5 | 0.373 | 0.00491 | -0.065 | 76.008
1 | 0.437 | 0.00495 | -0.066 | 88.218
1.5 | 0.5 | 0.00505 | -0.067 | 98.994
2 | 0.563 | 0.00521 | -0.068 | 108.085
2.5 | 0.624 | 0.00537 | -0.069 | 116.247
3 | 0.686 | 0.00579 | -0.07 | 118.435
3.5 | 0.747 | 0.00862 | -0.071 | 86.669
4 | 0.808 | 0.00895 | -0.072 | 90.27
4.5 | 0.868 | 0.00926 | -0.073 | 93.815
5 | 0.928 | 0.00966 | -0.074 | 96.019
5.5 | 0.985 | 0.01 | -0.075 | 98.487
6 | 1.038 | 0.00981 | -0.076 | 105.865
6.5 | 1.089 | 0.01067 | -0.077 | 102.069
7 | 1.136 | 0.01112 | -0.078 | 102.234
7.5 | 1.181 | 0.01157 | -0.078 | 102.058
8 | 1.219 | 0.01237 | -0.079 | 98.558
8.5 | 1.252 | 0.01298 | -0.08 | 96.44
9 | 1.279 | 0.01362 | -0.081 | 93.899
9.5 | 1.299 | 0.01436 | -0.082 | 90.476
10 | 1.311 | 0.01517 | -0.083 | 86.456
10.5 | 1.315 | 0.016 | -0.083 | 82.201
11 | 1.311 | 0.01694 | -0.084 | 77.384
11.5 | 1.296 | 0.01804 | -0.085 | 71.831
12 | 1.27 | 0.0195 | -0.085 | 65.159
12.5 | 1.235 | 0.02106 | -0.086 | 58.647
13 | 1.189 | 0.02312 | -0.086 | 51.452
13.5 | 1.125 | 0.0276 | -0.085 | 40.775
14 | 0.99 | 0.05175 | -0.077 | 19.128
14.5 | 0.848 | 0.09746 | -0.056 | 8.703
15 | 0.772 | 0.10948 | -0.051 | 7.053
15.5 | 0.697 | 0.11785 | -0.05 | 5.916

## 94. Re 7M Mach 0.25 (2)
BIGFOIL.COM POLAR EXPORT
NACA65A315
NACA65A315 |  |  |  | Cl Max: | 1.6174 | at alpha= | 18.5 | deg
XFOIL ncrit=9 |  |  |  | L/D Max: | 99.1717 | at alpha= | 7.5 | deg
Re: | 7000000 |  |  | Cd Min: | 0.16629 | at alpha= | -20 | deg
Mach: | 0.25 |  |  | Cl=0 at alpha= | -2.6568 | deg
|  |  |  | @ Cl=0.1, Cd= | 0.005356
|  |  |  | @ Cl=0.4, Cd= | 0.0041934
|  |  |  | @ Cl=0.6, Cd= | 0.0069568
alpha (deg) | Cl | Cd | Cm | Cl/Cd
-20 | -0.7272 | 0.16629 | -0.0279 | -4.3731
-19.5 | -1.1986 | 0.07736 | -0.0842 | -15.4938
-19 | -1.2613 | 0.06181 | -0.0939 | -20.4061
-18.5 | -1.2974 | 0.05121 | -0.0991 | -25.3349
-18 | -1.2937 | 0.04562 | -0.1006 | -28.3582
-17.5 | -1.3066 | 0.03908 | -0.1016 | -33.434
-17 | -1.3199 | 0.03329 | -0.1009 | -39.6485
-16 | -1.2693 | 0.02649 | -0.1014 | -47.9162
-15.5 | -1.2487 | 0.02289 | -0.1012 | -54.5522
-15 | -1.2302 | 0.02028 | -0.0984 | -60.6607
-14.5 | -1.202 | 0.01838 | -0.0957 | -65.3972
-14 | -1.1712 | 0.01677 | -0.0928 | -69.839
-13.5 | -1.139 | 0.01529 | -0.0895 | -74.4931
-13 | -1.0987 | 0.01434 | -0.0867 | -76.6179
-12.5 | -1.0599 | 0.01331 | -0.0835 | -79.6319
-12 | -1.0173 | 0.01249 | -0.0806 | -81.4492
-11.5 | -0.973 | 0.01176 | -0.0778 | -82.7381
-11 | -0.9276 | 0.0112 | -0.0751 | -82.8214
-10.5 | -0.8806 | 0.01047 | -0.0728 | -84.107
-10 | -0.83 | 0.0098 | -0.0711 | -84.6939
-9.5 | -0.7776 | 0.00925 | -0.0699 | -84.0649
-9 | -0.7231 | 0.00881 | -0.069 | -82.0772
-8.5 | -0.6674 | 0.00843 | -0.0684 | -79.1696
-8 | -0.6122 | 0.008 | -0.0678 | -76.525
-7.5 | -0.5546 | 0.00767 | -0.0677 | -72.3077
-7 | -0.4955 | 0.00733 | -0.0681 | -67.5989
-6.5 | -0.4318 | 0.00703 | -0.0695 | -61.4225
-6 | -0.3684 | 0.00678 | -0.0708 | -54.3363
-5.5 | -0.3098 | 0.00661 | -0.0711 | -46.8684
-5 | -0.2535 | 0.00643 | -0.0709 | -39.4246
-4 | -0.1434 | 0.00615 | -0.0699 | -23.3171
-3.5 | -0.0902 | 0.00601 | -0.0691 | -15.0083
-3 | -0.0361 | 0.00591 | -0.0684 | -6.1083
-2.5 | 0.0165 | 0.00578 | -0.0674 | 2.8547
-2 | 0.0686 | 0.00567 | -0.0664 | 12.0988
-1.5 | 0.1116 | 0.00524 | -0.0634 | 21.2977
-1 | 0.1487 | 0.0047 | -0.0593 | 31.6383
-0.5 | 0.1908 | 0.00427 | -0.0562 | 44.6838
0.5 | 0.289 | 0.00396 | -0.0529 | 72.9798
1 | 0.3436 | 0.00398 | -0.0524 | 86.3317
1.5 | 0.3939 | 0.00414 | -0.051 | 95.1449
2.5 | 0.4842 | 0.00493 | -0.0462 | 98.215
3 | 0.5255 | 0.00587 | -0.0434 | 89.523
3.5 | 0.5874 | 0.00669 | -0.0453 | 87.8027
4 | 0.6318 | 0.00763 | -0.0434 | 82.8047
4.5 | 0.6855 | 0.00797 | -0.0429 | 86.01
5 | 0.7404 | 0.00825 | -0.0427 | 89.7455
5.5 | 0.7931 | 0.00855 | -0.042 | 92.7602
6 | 0.8447 | 0.00888 | -0.041 | 95.1239
6.5 | 0.895 | 0.00924 | -0.0399 | 96.8615
7 | 0.9443 | 0.00964 | -0.0385 | 97.9564
7.5 | 0.9937 | 0.01002 | -0.0373 | 99.1717
8 | 1.0395 | 0.01055 | -0.0353 | 98.5308
8.5 | 1.0865 | 0.01105 | -0.0337 | 98.3258
9 | 1.1299 | 0.01171 | -0.0315 | 96.4902
9.5 | 1.1692 | 0.01257 | -0.0287 | 93.0151
10 | 1.2123 | 0.01332 | -0.0267 | 91.0135
11 | 1.3042 | 0.01531 | -0.0243 | 85.1862
11.5 | 1.3412 | 0.01638 | -0.0214 | 81.8803
12 | 1.3751 | 0.01767 | -0.0183 | 77.8212
12.5 | 1.4057 | 0.01921 | -0.0148 | 73.1754
13 | 1.4354 | 0.02086 | -0.0115 | 68.8111
13.5 | 1.4639 | 0.02267 | -0.0083 | 64.5743
14 | 1.4916 | 0.02463 | -0.0052 | 60.5603
14.5 | 1.5167 | 0.02688 | -0.0022 | 56.4249
15 | 1.5382 | 0.02946 | 0.0009 | 52.2132
15.5 | 1.5609 | 0.03214 | 0.0036 | 48.5657
16 | 1.5743 | 0.03559 | 0.0066 | 44.2343
16.5 | 1.5927 | 0.03888 | 0.0088 | 40.9645
17 | 1.605 | 0.04279 | 0.011 | 37.5088
17.5 | 1.6104 | 0.0475 | 0.0129 | 33.9032
18 | 1.6108 | 0.05292 | 0.0144 | 30.4384
18.5 | 1.6174 | 0.058 | 0.0152 | 27.8862
19 | 1.6127 | 0.06449 | 0.0154 | 25.007
19.5 | 1.5978 | 0.07236 | 0.0148 | 22.0813
20 | 1.5901 | 0.07988 | 0.0135 | 19.9061

## 95. Re 7M Mach 0.50 (1)
BIGFOIL.COM POLAR EXPORT
NACA65A315
NACA65A315 |  |  |  | Cl Max: | 1.29 | at alpha= | 20 | deg
JavaFoil+Calcfoil stall+Eppler ext transition |  |  |  | L/D Max: | 120.754 | at alpha= | 2.5 | deg
Re: | 7000000 |  |  | Cd Min: | 0.00497 | at alpha= | -1 | deg
Mach: | 0.5 |  |  | Cl=0 at alpha= | -2.4507 | deg
|  |  |  | @ Cl=0.1, Cd= | 0.006689
|  |  |  | @ Cl=0.4, Cd= | 0.0051006
|  |  |  | @ Cl=0.6, Cd= | 0.0054213
alpha (deg) | Cl | Cd | Cm | Cl/Cd
-20 | -0.978 | 0.15147 | -0.015 | -6.46
-19.5 | -0.951 | 0.14669 | -0.015 | -6.484
-19 | -0.932 | 0.13968 | -0.017 | -6.672
-18.5 | -0.901 | 0.13664 | -0.017 | -6.591
-18 | -0.868 | 0.13523 | -0.016 | -6.421
-17.5 | -0.84 | 0.13106 | -0.017 | -6.412
-17 | -0.813 | 0.12487 | -0.017 | -6.512
-16.5 | -0.786 | 0.12092 | -0.018 | -6.5
-16 | -0.759 | 0.11706 | -0.018 | -6.481
-15.5 | -0.731 | 0.11344 | -0.019 | -6.447
-15 | -0.703 | 0.10869 | -0.019 | -6.468
-14.5 | -0.675 | 0.10043 | -0.02 | -6.722
-14 | -0.648 | 0.09336 | -0.02 | -6.938
-13.5 | -0.62 | 0.0871 | -0.021 | -7.121
-13 | -0.593 | 0.08223 | -0.022 | -7.208
-12.5 | -0.564 | 0.09268 | -0.021 | -6.083
-12 | -0.536 | 0.08522 | -0.022 | -6.287
-11.5 | -0.508 | 0.07683 | -0.023 | -6.618
-11 | -0.481 | 0.07022 | -0.024 | -6.851
-10.5 | -0.452 | 0.07375 | -0.023 | -6.129
-10 | -0.424 | 0.0695 | -0.023 | -6.102
-9.5 | -0.397 | 0.06164 | -0.025 | -6.439
-9 | -0.368 | 0.06453 | -0.024 | -5.699
-8.5 | -0.342 | 0.0539 | -0.028 | -6.339
-8 | -0.48 | 0.04202 | -0.036 | -11.432
-7.5 | -0.596 | 0.01071 | -0.053 | -55.635
-7 | -0.574 | 0.00987 | -0.054 | -58.206
-6.5 | -0.53 | 0.00906 | -0.056 | -58.512
-6 | -0.476 | 0.00857 | -0.057 | -55.6
-5.5 | -0.416 | 0.00814 | -0.058 | -51.123
-5 | -0.352 | 0.00783 | -0.059 | -44.932
-4.5 | -0.285 | 0.00757 | -0.06 | -37.659
-4 | -0.217 | 0.00734 | -0.062 | -29.498
-3.5 | -0.147 | 0.00717 | -0.063 | -20.538
-3 | -0.077 | 0.00698 | -0.064 | -11.064
-2.5 | -0.007 | 0.00686 | -0.065 | -1.009
-2 | 0.064 | 0.00676 | -0.066 | 9.416
-1.5 | 0.135 | 0.00662 | -0.068 | 20.311
-1 | 0.205 | 0.00497 | -0.069 | 41.27
-0.5 | 0.276 | 0.00502 | -0.07 | 55.03
0 | 0.347 | 0.00504 | -0.071 | 68.786
0.5 | 0.417 | 0.00512 | -0.072 | 81.542
1 | 0.488 | 0.00518 | -0.074 | 94.171
1.5 | 0.559 | 0.00531 | -0.075 | 105.241
2 | 0.629 | 0.0055 | -0.076 | 114.32
2.5 | 0.697 | 0.00577 | -0.077 | 120.754
3 | 0.765 | 0.00934 | -0.078 | 81.894
3.5 | 0.831 | 0.0093 | -0.079 | 89.361
4 | 0.895 | 0.01007 | -0.08 | 88.874
4.5 | 0.958 | 0.01065 | -0.081 | 89.907
5 | 1.019 | 0.01098 | -0.082 | 92.833
5.5 | 1.076 | 0.01153 | -0.083 | 93.262
6 | 1.126 | 0.01215 | -0.084 | 92.685
6.5 | 1.169 | 0.01282 | -0.085 | 91.176
7 | 1.199 | 0.01397 | -0.086 | 85.847
7.5 | 1.209 | 0.01511 | -0.087 | 80.063
8 | 1.16 | 0.0165 | -0.088 | 70.313
8.5 | 0.733 | 0.02032 | -0.087 | 36.084
9 | 0.767 | 0.02078 | -0.088 | 36.892
9.5 | 0.667 | 0.07053 | -0.045 | 9.451
10 | 0.695 | 0.06972 | -0.048 | 9.972
10.5 | 0.868 | 0.02131 | -0.092 | 40.715
11 | 0.752 | 0.07155 | -0.051 | 10.508
11.5 | 0.777 | 0.08045 | -0.05 | 9.662
12 | 0.804 | 0.08792 | -0.05 | 9.15
12.5 | 0.833 | 0.08187 | -0.053 | 10.173
13 | 0.86 | 0.08781 | -0.053 | 9.789
13.5 | 0.886 | 0.09597 | -0.053 | 9.235
14 | 0.915 | 0.10191 | -0.055 | 8.975
14.5 | 0.945 | 0.10609 | -0.059 | 8.909
15 | 0.968 | 0.10906 | -0.056 | 8.877
15.5 | 0.995 | 0.11285 | -0.057 | 8.814
16 | 1.022 | 0.11811 | -0.058 | 8.653
16.5 | 1.074 | 0.11147 | -0.073 | 9.638
17 | 1.112 | 0.11214 | -0.077 | 9.919
17.5 | 1.106 | 0.13001 | -0.064 | 8.511
18 | 1.169 | 0.11497 | -0.079 | 10.164
18.5 | 1.211 | 0.11254 | -0.084 | 10.763
19 | 1.22 | 0.13142 | -0.08 | 9.286
19.5 | 1.236 | 0.13578 | -0.077 | 9.1
20 | 1.29 | 0.12426 | -0.085 | 10.379

## 96. Re 7M Mach 0.50 (2)
BIGFOIL.COM POLAR EXPORT
NACA65A315
NACA65A315 |  |  |  | Cl Max: | 1.2955 | at alpha= | 10.5 | deg
XFOIL ncrit=9 |  |  |  | L/D Max: | 104.508 | at alpha= | 2 | deg
Re: | 7000000 |  |  | Cd Min: | 0.12828 | at alpha= | 15.5 | deg
Mach: | 0.5 |  |  | Cl=0 at alpha= | -2.634 | deg
|  |  |  | @ Cl=0.1, Cd= | 0.0058606
|  |  |  | @ Cl=0.4, Cd= | 0.0042061
|  |  |  | @ Cl=0.6, Cd= | 0.0071613
alpha (deg) | Cl | Cd | Cm | Cl/Cd
-14 | -0.4634 | 0.11574 | -0.0764 | -4.0038
-13.5 | -0.4987 | 0.10094 | -0.0853 | -4.9406
-13 | -0.5062 | 0.091 | -0.0912 | -5.5626
-12.5 | -0.5286 | 0.07886 | -0.0989 | -6.703
-12 | -0.5496 | 0.06504 | -0.1084 | -8.4502
-11.5 | -0.5895 | 0.05126 | -0.1193 | -11.5002
-11 | -0.6054 | 0.04289 | -0.124 | -14.1152
-10.5 | -0.6387 | 0.03447 | -0.1267 | -18.5292
-10 | -0.6708 | 0.02731 | -0.1257 | -24.5624
-9.5 | -0.711 | 0.02023 | -0.1205 | -35.1458
-9 | -0.7277 | 0.01438 | -0.1126 | -50.605
-8.5 | -0.7068 | 0.01137 | -0.1047 | -62.1636
-8 | -0.6632 | 0.00994 | -0.0983 | -66.7203
-7.5 | -0.6136 | 0.00903 | -0.0927 | -67.9513
-7 | -0.5506 | 0.00838 | -0.0897 | -65.7041
-6.5 | -0.4828 | 0.0079 | -0.088 | -61.1139
-6 | -0.4112 | 0.00746 | -0.0876 | -55.1206
-5.5 | -0.344 | 0.00713 | -0.0865 | -48.2468
-5 | -0.2806 | 0.0069 | -0.0849 | -40.6667
-4.5 | -0.2199 | 0.00669 | -0.0831 | -32.87
-4 | -0.1598 | 0.00649 | -0.0812 | -24.6225
-3.5 | -0.1004 | 0.00635 | -0.0794 | -15.811
-3 | -0.0429 | 0.00619 | -0.0774 | -6.9305
-2.5 | 0.0157 | 0.00606 | -0.0757 | 2.5908
-2 | 0.0718 | 0.00593 | -0.0736 | 12.1079
-1.5 | 0.1287 | 0.00579 | -0.0717 | 22.228
-1 | 0.1641 | 0.00519 | -0.0655 | 31.6185
-0.5 | 0.1971 | 0.00466 | -0.0586 | 42.2961
0 | 0.2365 | 0.00419 | -0.0533 | 56.4439
0.5 | 0.2966 | 0.00407 | -0.0523 | 72.8747
1 | 0.3588 | 0.00412 | -0.0517 | 87.0874
1.5 | 0.421 | 0.00425 | -0.051 | 99.0588
2 | 0.4776 | 0.00457 | -0.0493 | 104.5077
2.5 | 0.5308 | 0.00516 | -0.047 | 102.8682
3.5 | 0.6169 | 0.00765 | -0.04 | 80.6405
4 | 0.6576 | 0.00865 | -0.0357 | 76.0231
4.5 | 0.714 | 0.00913 | -0.034 | 78.2037
5 | 0.7716 | 0.0096 | -0.0323 | 80.375
5.5 | 0.8264 | 0.0102 | -0.0301 | 81.0196
6 | 0.8824 | 0.01079 | -0.028 | 81.7794
6.5 | 0.9339 | 0.01159 | -0.0251 | 80.5781
7 | 0.9882 | 0.01236 | -0.0224 | 79.9515
7.5 | 1.0393 | 0.01331 | -0.0193 | 78.0841
8 | 1.0884 | 0.01443 | -0.0157 | 75.4262
8.5 | 1.1356 | 0.01572 | -0.0118 | 72.2392
9 | 1.1807 | 0.01721 | -0.0076 | 68.6055
9.5 | 1.2229 | 0.01897 | -0.0031 | 64.4649
10 | 1.2623 | 0.0211 | 0.0017 | 59.8246
10.5 | 1.2955 | 0.02467 | 0.0058 | 52.5132
11 | 1.2936 | 0.0294 | 0.0131 | 44
11.5 | 1.2644 | 0.03609 | 0.0204 | 35.0346
12 | 1.2283 | 0.0441 | 0.0255 | 27.8526
12.5 | 1.1923 | 0.05317 | 0.0276 | 22.4243
13 | 1.1533 | 0.06363 | 0.0271 | 18.1251
13.5 | 1.1113 | 0.07558 | 0.0237 | 14.7036
14 | 1.0757 | 0.08819 | 0.0182 | 12.1975
14.5 | 1.0484 | 0.10093 | 0.0115 | 10.3874
15 | 1.0207 | 0.11459 | 0.0036 | 8.9074
15.5 | 0.9977 | 0.12828 | -0.0043 | 7.7775

## 97. Re 8M Mach 0.00 (1)
BIGFOIL.COM POLAR EXPORT
NACA65A315
NACA65A315 |  |  |  | Cl Max: | 1.376 | at alpha= | 12 | deg
JavaFoil+Calcfoil stall+Eppler ext transition |  |  |  | L/D Max: | 118.061 | at alpha= | 7.5 | deg
Re: | 8000000 |  |  | Cd Min: | 0.00474 | at alpha= | -1 | deg
Mach: | 0 |  |  | Cl=0 at alpha= | -2.4508 | deg
|  |  |  | @ Cl=0.1, Cd= | 0.0052131
|  |  |  | @ Cl=0.4, Cd= | 0.0048698
|  |  |  | @ Cl=0.6, Cd= | 0.0054303
alpha (deg) | Cl | Cd | Cm | Cl/Cd
-18.5 | -0.702 | 0.13808 | -0.014 | -5.083
-18 | -0.723 | 0.1305 | -0.014 | -5.542
-17.5 | -0.745 | 0.12092 | -0.015 | -6.162
-17 | -0.765 | 0.11326 | -0.016 | -6.757
-16.5 | -0.782 | 0.10772 | -0.017 | -7.263
-16 | -0.803 | 0.09655 | -0.019 | -8.316
-15.5 | -0.813 | 0.09396 | -0.019 | -8.65
-15 | -0.853 | 0.06625 | -0.024 | -12.875
-14.5 | -0.921 | 0.03212 | -0.029 | -28.688
-14 | -0.933 | 0.02753 | -0.03 | -33.895
-13.5 | -0.955 | 0.01784 | -0.032 | -53.54
-13 | -0.946 | 0.0163 | -0.033 | -58.065
-12.5 | -0.946 | 0.01328 | -0.035 | -71.284
-12 | -0.93 | 0.01233 | -0.036 | -75.364
-11.5 | -0.907 | 0.0117 | -0.037 | -77.529
-11 | -0.882 | 0.01104 | -0.039 | -79.935
-10.5 | -0.855 | 0.01049 | -0.04 | -81.528
-10 | -0.818 | 0.00997 | -0.041 | -82.091
-9.5 | -0.778 | 0.00955 | -0.042 | -81.522
-9 | -0.735 | 0.00918 | -0.043 | -80.043
-8.5 | -0.689 | 0.00879 | -0.044 | -78.383
-8 | -0.64 | 0.00842 | -0.045 | -76.009
-7.5 | -0.589 | 0.00807 | -0.046 | -73.008
-7 | -0.536 | 0.00784 | -0.047 | -68.373
-6.5 | -0.481 | 0.00755 | -0.048 | -63.668
-6 | -0.425 | 0.00737 | -0.049 | -57.608
-5.5 | -0.367 | 0.00716 | -0.05 | -51.227
-5 | -0.308 | 0.00699 | -0.051 | -44.071
-4.5 | -0.249 | 0.00684 | -0.052 | -36.357
-4 | -0.188 | 0.00671 | -0.053 | -28.08
-3.5 | -0.128 | 0.00659 | -0.054 | -19.412
-3 | -0.067 | 0.00648 | -0.055 | -10.339
-2.5 | -0.006 | 0.0064 | -0.057 | -0.938
-2 | 0.055 | 0.00628 | -0.058 | 8.781
-1.5 | 0.117 | 0.00481 | -0.059 | 24.244
-1 | 0.178 | 0.00474 | -0.06 | 37.474
-0.5 | 0.239 | 0.00476 | -0.061 | 50.196
0 | 0.3 | 0.00477 | -0.062 | 62.969
0.5 | 0.362 | 0.00482 | -0.063 | 75.043
1 | 0.423 | 0.0049 | -0.064 | 86.263
1.5 | 0.484 | 0.00498 | -0.065 | 97.081
2 | 0.545 | 0.00516 | -0.066 | 105.617
2.5 | 0.604 | 0.00545 | -0.067 | 110.914
3 | 0.664 | 0.00597 | -0.068 | 111.234
3.5 | 0.724 | 0.00822 | -0.069 | 88.075
4 | 0.783 | 0.00845 | -0.07 | 92.675
4.5 | 0.842 | 0.00876 | -0.071 | 96.083
5 | 0.9 | 0.00905 | -0.072 | 99.386
5.5 | 0.956 | 0.00936 | -0.073 | 102.159
6 | 1.011 | 0.00974 | -0.074 | 103.75
6.5 | 1.064 | 0.01018 | -0.075 | 104.492
7 | 1.115 | 0.01057 | -0.076 | 105.434
7.5 | 1.159 | 0.00982 | -0.076 | 118.061
8 | 1.2 | 0.01121 | -0.077 | 107.026
8.5 | 1.237 | 0.01195 | -0.078 | 103.509
9 | 1.271 | 0.01244 | -0.079 | 102.156
9.5 | 1.301 | 0.01298 | -0.079 | 100.212
10 | 1.326 | 0.01355 | -0.08 | 97.852
10.5 | 1.346 | 0.01424 | -0.081 | 94.522
11 | 1.362 | 0.01486 | -0.082 | 91.618
11.5 | 1.372 | 0.01561 | -0.083 | 87.875
12 | 1.376 | 0.01666 | -0.083 | 82.627
12.5 | 1.375 | 0.01752 | -0.084 | 78.494
13 | 1.369 | 0.01854 | -0.085 | 73.851
13.5 | 1.357 | 0.01978 | -0.085 | 68.594
14 | 1.335 | 0.02119 | -0.086 | 62.985
14.5 | 1.307 | 0.02282 | -0.086 | 57.282
15 | 1.273 | 0.02514 | -0.086 | 50.651
15.5 | 1.233 | 0.02836 | -0.086 | 43.462
16 | 1.192 | 0.03126 | -0.086 | 38.143
16.5 | 1.142 | 0.03685 | -0.085 | 30.999
17 | 1.085 | 0.04655 | -0.084 | 23.299

## 98. Re 8M Mach 0.00 (2)
BIGFOIL.COM POLAR EXPORT
NACA65A315
NACA65A315 |  |  |  | Cl Max: | 1.7191 | at alpha= | 20 | deg
XFOIL ncrit=9 |  |  |  | L/D Max: | 106.677 | at alpha= | 8.5 | deg
Re: | 8000000 |  |  | Cd Min: | 0.0497 | at alpha= | 20 | deg
Mach: | 0 |  |  | Cl=0 at alpha= | -2.6576 | deg
|  |  |  | @ Cl=0.1, Cd= | 0.0051454
|  |  |  | @ Cl=0.4, Cd= | 0.0042598
|  |  |  | @ Cl=0.6, Cd= | 0.0068664
alpha (deg) | Cl | Cd | Cm | Cl/Cd
-20 | -1.5057 | 0.03306 | -0.0848 | -45.5445
-19.5 | -1.4945 | 0.0299 | -0.0842 | -49.9833
-19 | -1.4791 | 0.02724 | -0.0833 | -54.2988
-18.5 | -1.4621 | 0.02484 | -0.0819 | -58.8607
-18 | -1.4403 | 0.02296 | -0.0804 | -62.7308
-16.5 | -1.3365 | 0.01787 | -0.081 | -74.7902
-16 | -1.3071 | 0.01665 | -0.079 | -78.5045
-15.5 | -1.2802 | 0.01533 | -0.0765 | -83.5095
-15 | -1.2449 | 0.01451 | -0.0746 | -85.796
-14.5 | -1.2083 | 0.01375 | -0.0726 | -87.8764
-14 | -1.1712 | 0.01302 | -0.0705 | -89.9539
-13.5 | -1.1321 | 0.01235 | -0.0685 | -91.668
-13 | -1.0905 | 0.01182 | -0.0667 | -92.2589
-12.5 | -1.0502 | 0.0113 | -0.0645 | -92.9381
-12 | -1.004 | 0.01075 | -0.0635 | -93.3953
-11.5 | -0.9542 | 0.01035 | -0.0631 | -92.1932
-11 | -0.9057 | 0.00983 | -0.0624 | -92.1363
-10.5 | -0.8571 | 0.00932 | -0.0617 | -91.9635
-10 | -0.8072 | 0.00886 | -0.0612 | -91.1061
-9.5 | -0.7555 | 0.00849 | -0.061 | -88.987
-9 | -0.7022 | 0.00818 | -0.0611 | -85.8435
-8.5 | -0.6486 | 0.00786 | -0.0612 | -82.5191
-8 | -0.5953 | 0.00751 | -0.0613 | -79.2676
-7.5 | -0.5406 | 0.0072 | -0.0616 | -75.0833
-7 | -0.4836 | 0.00692 | -0.0624 | -69.8844
-6.5 | -0.4198 | 0.00672 | -0.0647 | -62.4702
-6 | -0.3586 | 0.0065 | -0.0664 | -55.1692
-5.5 | -0.3021 | 0.00636 | -0.067 | -47.5
-5 | -0.2474 | 0.00619 | -0.0671 | -39.9677
-4.5 | -0.1934 | 0.00606 | -0.0671 | -31.9142
-4 | -0.14 | 0.00594 | -0.0668 | -23.569
-3.5 | -0.088 | 0.00581 | -0.0663 | -15.1463
-3 | -0.0352 | 0.00572 | -0.0659 | -6.1538
-2.5 | 0.0162 | 0.00559 | -0.0652 | 2.898
-2 | 0.067 | 0.0055 | -0.0644 | 12.1818
-1 | 0.1489 | 0.00462 | -0.0585 | 32.2294
-0.5 | 0.1909 | 0.00429 | -0.0558 | 44.4988
0 | 0.2336 | 0.004 | -0.0533 | 58.4
0.5 | 0.2837 | 0.0039 | -0.0523 | 72.7436
1 | 0.336 | 0.00394 | -0.0518 | 85.2792
1.5 | 0.3836 | 0.00413 | -0.0503 | 92.8814
2 | 0.4291 | 0.00449 | -0.0484 | 95.5679
2.5 | 0.4704 | 0.00513 | -0.0458 | 91.6959
3 | 0.5145 | 0.00584 | -0.044 | 88.0993
3.5 | 0.5793 | 0.00652 | -0.047 | 88.8497
4 | 0.6271 | 0.00732 | -0.0462 | 85.6694
4.5 | 0.6797 | 0.00761 | -0.046 | 89.3167
5 | 0.7331 | 0.00786 | -0.046 | 93.2697
5.5 | 0.7849 | 0.00812 | -0.0457 | 96.6626
6 | 0.8361 | 0.0084 | -0.0454 | 99.5357
6.5 | 0.8869 | 0.00868 | -0.045 | 102.1774
7 | 0.9355 | 0.009 | -0.0441 | 103.9444
7.5 | 0.984 | 0.0093 | -0.0433 | 105.8065
8 | 1.0291 | 0.00971 | -0.0419 | 105.9835
8.5 | 1.0753 | 0.01008 | -0.0407 | 106.6766
9 | 1.1191 | 0.01055 | -0.0393 | 106.0758
10 | 1.2017 | 0.0117 | -0.0357 | 102.7094
10.5 | 1.2421 | 0.01231 | -0.0341 | 100.9017
11 | 1.2961 | 0.01302 | -0.0354 | 99.5469
11.5 | 1.3318 | 0.01384 | -0.0329 | 96.2283
12 | 1.3676 | 0.01466 | -0.0307 | 93.2879
12.5 | 1.4001 | 0.01569 | -0.028 | 89.2352
13 | 1.4312 | 0.01682 | -0.0253 | 85.0892
13.5 | 1.4634 | 0.01793 | -0.023 | 81.6174
14 | 1.4936 | 0.01919 | -0.0206 | 77.8322
14.5 | 1.521 | 0.02066 | -0.018 | 73.6205
15 | 1.5476 | 0.02222 | -0.0155 | 69.649
15.5 | 1.5696 | 0.02414 | -0.0128 | 65.0207
16 | 1.5963 | 0.02584 | -0.0108 | 61.7763
16.5 | 1.6188 | 0.02788 | -0.0086 | 58.0631
17 | 1.6401 | 0.03011 | -0.0065 | 54.4703
17.5 | 1.6514 | 0.03319 | -0.004 | 49.756
18 | 1.6636 | 0.03635 | -0.0019 | 45.7662
18.5 | 1.6848 | 0.03889 | -0.0007 | 43.3222
19 | 1.6983 | 0.04218 | 0.0006 | 40.2632
19.5 | 1.7057 | 0.04615 | 0.0019 | 36.9599
20 | 1.7191 | 0.0497 | 0.0027 | 34.5895

## 99. Re 8M Mach 0.10 (1)
BIGFOIL.COM POLAR EXPORT
NACA65A315
NACA65A315 |  |  |  | Cl Max: | 1.366 | at alpha= | 12 | deg
JavaFoil+Calcfoil stall+Eppler ext transition |  |  |  | L/D Max: | 111.885 | at alpha= | 7 | deg
Re: | 8000000 |  |  | Cd Min: | 0.00475 | at alpha= | -1 | deg
Mach: | 0.1 |  |  | Cl=0 at alpha= | -2.4508 | deg
|  |  |  | @ Cl=0.1, Cd= | 0.0052213
|  |  |  | @ Cl=0.4, Cd= | 0.0048737
|  |  |  | @ Cl=0.6, Cd= | 0.0054192
alpha (deg) | Cl | Cd | Cm | Cl/Cd
-18.5 | -0.656 | 0.13944 | -0.013 | -4.702
-18 | -0.68 | 0.13208 | -0.014 | -5.152
-17.5 | -0.705 | 0.124 | -0.015 | -5.687
-17 | -0.728 | 0.1169 | -0.016 | -6.228
-16.5 | -0.749 | 0.11163 | -0.016 | -6.706
-16 | -0.772 | 0.10101 | -0.018 | -7.638
-15.5 | -0.786 | 0.09794 | -0.018 | -8.022
-15 | -0.802 | 0.09022 | -0.02 | -8.884
-14.5 | -0.849 | 0.0587 | -0.025 | -14.471
-14 | -0.883 | 0.04195 | -0.028 | -21.043
-13.5 | -0.937 | 0.01927 | -0.032 | -48.627
-13 | -0.936 | 0.01643 | -0.034 | -56.96
-12.5 | -0.935 | 0.01387 | -0.035 | -67.405
-12 | -0.922 | 0.0126 | -0.036 | -73.229
-11.5 | -0.902 | 0.0119 | -0.038 | -75.78
-11 | -0.878 | 0.01124 | -0.039 | -78.085
-10.5 | -0.854 | 0.01066 | -0.04 | -80.13
-10 | -0.818 | 0.01011 | -0.041 | -80.906
-9.5 | -0.779 | 0.00961 | -0.042 | -81.027
-9 | -0.736 | 0.00927 | -0.043 | -79.451
-8.5 | -0.69 | 0.00886 | -0.044 | -77.901
-8 | -0.642 | 0.00845 | -0.045 | -75.943
-7.5 | -0.591 | 0.00816 | -0.046 | -72.421
-7 | -0.538 | 0.00786 | -0.047 | -68.427
-6.5 | -0.483 | 0.0076 | -0.048 | -63.511
-6 | -0.426 | 0.00738 | -0.05 | -57.808
-5.5 | -0.369 | 0.00721 | -0.051 | -51.135
-5 | -0.31 | 0.00704 | -0.052 | -43.975
-4.5 | -0.25 | 0.00688 | -0.053 | -36.32
-4 | -0.189 | 0.00671 | -0.054 | -28.213
-3.5 | -0.129 | 0.00659 | -0.055 | -19.507
-3 | -0.067 | 0.00652 | -0.056 | -10.328
-2.5 | -0.006 | 0.0064 | -0.057 | -0.942
-2 | 0.055 | 0.00631 | -0.058 | 8.79
-1.5 | 0.117 | 0.00481 | -0.059 | 24.361
-1 | 0.179 | 0.00475 | -0.06 | 37.655
-0.5 | 0.24 | 0.00478 | -0.061 | 50.232
0 | 0.302 | 0.0048 | -0.062 | 62.912
0.5 | 0.363 | 0.00482 | -0.063 | 75.394
1 | 0.425 | 0.00491 | -0.064 | 86.518
1.5 | 0.486 | 0.00499 | -0.065 | 97.356
2 | 0.548 | 0.00519 | -0.066 | 105.512
2.5 | 0.607 | 0.00545 | -0.067 | 111.387
3 | 0.667 | 0.00599 | -0.068 | 111.485
3.5 | 0.727 | 0.00824 | -0.069 | 88.322
4 | 0.787 | 0.00854 | -0.07 | 92.147
4.5 | 0.846 | 0.00879 | -0.071 | 96.283
5 | 0.904 | 0.00912 | -0.072 | 99.095
5.5 | 0.96 | 0.00947 | -0.073 | 101.415
6 | 1.015 | 0.0098 | -0.074 | 103.636
6.5 | 1.068 | 0.01023 | -0.075 | 104.378
7 | 1.117 | 0.00998 | -0.076 | 111.885
7.5 | 1.163 | 0.01082 | -0.077 | 107.485
8 | 1.203 | 0.01135 | -0.077 | 106.066
8.5 | 1.24 | 0.01206 | -0.078 | 102.805
9 | 1.273 | 0.01256 | -0.079 | 101.345
9.5 | 1.302 | 0.01312 | -0.08 | 99.238
10 | 1.325 | 0.01376 | -0.081 | 96.332
10.5 | 1.344 | 0.01448 | -0.081 | 92.841
11 | 1.357 | 0.01513 | -0.082 | 89.666
11.5 | 1.364 | 0.01592 | -0.083 | 85.714
12 | 1.366 | 0.01691 | -0.084 | 80.74
12.5 | 1.361 | 0.01793 | -0.084 | 75.936
13 | 1.351 | 0.01904 | -0.085 | 70.919
13.5 | 1.334 | 0.02038 | -0.085 | 65.46
14 | 1.307 | 0.02197 | -0.086 | 59.474
14.5 | 1.274 | 0.02361 | -0.086 | 53.964
15 | 1.231 | 0.02692 | -0.086 | 45.731
15.5 | 1.182 | 0.03111 | -0.086 | 37.993
16 | 1.137 | 0.03411 | -0.086 | 33.339
16.5 | 1.07 | 0.0453 | -0.083 | 23.625
17 | 0.954 | 0.08988 | -0.071 | 10.613

## 100. Re 8M Mach 0.10 (2)
BIGFOIL.COM POLAR EXPORT
NACA65A315
NACA65A315 |  |  |  | Cl Max: | 1.711 | at alpha= | 20 | deg
XFOIL ncrit=9 |  |  |  | L/D Max: | 105.933 | at alpha= | 8.5 | deg
Re: | 8000000 |  |  | Cd Min: | 0.05283 | at alpha= | 20 | deg
Mach: | 0.1 |  |  | Cl=0 at alpha= | -2.6564 | deg
|  |  |  | @ Cl=0.1, Cd= | 0.0051636
|  |  |  | @ Cl=0.4, Cd= | 0.0042458
|  |  |  | @ Cl=0.6, Cd= | 0.0068652
alpha (deg) | Cl | Cd | Cm | Cl/Cd
-20 | -1.4921 | 0.03635 | -0.0883 | -41.0481
-19.5 | -1.4848 | 0.0326 | -0.0879 | -45.546
-19 | -1.4728 | 0.02944 | -0.0871 | -50.0272
-18.5 | -1.4585 | 0.02666 | -0.0859 | -54.7074
-18 | -1.4378 | 0.02451 | -0.0844 | -58.6618
-17 | -1.372 | 0.02046 | -0.0851 | -67.0577
-16.5 | -1.335 | 0.01893 | -0.0849 | -70.523
-16 | -1.3068 | 0.01752 | -0.0829 | -74.589
-15.5 | -1.2819 | 0.01598 | -0.0801 | -80.219
-14 | -1.1749 | 0.01336 | -0.0736 | -87.9416
-13.5 | -1.1367 | 0.01261 | -0.0712 | -90.1427
-13 | -1.0944 | 0.01204 | -0.0694 | -90.897
-12.5 | -1.0534 | 0.01149 | -0.0672 | -91.6797
-12 | -1.0098 | 0.01093 | -0.0654 | -92.3879
-11.5 | -0.96 | 0.01049 | -0.0648 | -91.5157
-11 | -0.9106 | 0.00998 | -0.064 | -91.2425
-10.5 | -0.8618 | 0.00944 | -0.0632 | -91.2924
-10 | -0.8117 | 0.00896 | -0.0625 | -90.5915
-9.5 | -0.7599 | 0.00856 | -0.0621 | -88.7734
-8.5 | -0.652 | 0.00793 | -0.0622 | -82.2194
-8 | -0.5986 | 0.00755 | -0.0621 | -79.2848
-7.5 | -0.5434 | 0.00724 | -0.0624 | -75.0552
-7 | -0.4862 | 0.00696 | -0.0631 | -69.8563
-6.5 | -0.4227 | 0.00674 | -0.0652 | -62.7151
-6 | -0.3605 | 0.00653 | -0.067 | -55.2067
-5.5 | -0.3037 | 0.00637 | -0.0675 | -47.6766
-5 | -0.2487 | 0.0062 | -0.0676 | -40.1129
-4.5 | -0.1945 | 0.00607 | -0.0675 | -32.0428
-4 | -0.1408 | 0.00595 | -0.0673 | -23.6639
-3.5 | -0.0885 | 0.00582 | -0.0667 | -15.2062
-3 | -0.0356 | 0.00573 | -0.0663 | -6.2129
-2.5 | 0.0162 | 0.0056 | -0.0655 | 2.8929
-1.5 | 0.1103 | 0.00511 | -0.0621 | 21.5851
-1 | 0.1497 | 0.00464 | -0.0588 | 32.2629
-0.5 | 0.1916 | 0.0043 | -0.056 | 44.5581
0 | 0.2343 | 0.00401 | -0.0534 | 58.4289
0.5 | 0.2846 | 0.0039 | -0.0524 | 72.9744
1 | 0.3372 | 0.00394 | -0.0519 | 85.5838
1.5 | 0.3853 | 0.00413 | -0.0504 | 93.293
2 | 0.431 | 0.00449 | -0.0485 | 95.9911
2.5 | 0.472 | 0.00514 | -0.0458 | 91.8288
3 | 0.5158 | 0.00586 | -0.0439 | 88.0205
3.5 | 0.5816 | 0.00655 | -0.047 | 88.7939
4 | 0.6283 | 0.00735 | -0.0458 | 85.483
4.5 | 0.6814 | 0.00764 | -0.0457 | 89.1885
5 | 0.7351 | 0.00789 | -0.0457 | 93.1686
5.5 | 0.787 | 0.00817 | -0.0453 | 96.328
6 | 0.8388 | 0.00843 | -0.045 | 99.5018
6.5 | 0.8894 | 0.00873 | -0.0444 | 101.8786
7 | 0.9381 | 0.00906 | -0.0435 | 103.543
7.5 | 0.9866 | 0.00936 | -0.0425 | 105.406
8 | 1.0319 | 0.00979 | -0.0411 | 105.4035
8.5 | 1.0784 | 0.01018 | -0.0399 | 105.9332
9 | 1.1218 | 0.01068 | -0.0382 | 105.0375
9.5 | 1.1618 | 0.01133 | -0.0361 | 102.5419
10 | 1.2041 | 0.0119 | -0.0344 | 101.1849
10.5 | 1.2444 | 0.01253 | -0.0327 | 99.3136
11 | 1.299 | 0.01327 | -0.0339 | 97.89
11.5 | 1.335 | 0.01411 | -0.0314 | 94.6137
12 | 1.3705 | 0.01499 | -0.0289 | 91.4276
12.5 | 1.4018 | 0.01614 | -0.026 | 86.8525
13 | 1.4336 | 0.01729 | -0.0234 | 82.915
13.5 | 1.4655 | 0.01849 | -0.0209 | 79.2591
14 | 1.4953 | 0.01984 | -0.0183 | 75.3679
14.5 | 1.5211 | 0.02149 | -0.0155 | 70.7818
15 | 1.5474 | 0.02315 | -0.0129 | 66.8423
15.5 | 1.5716 | 0.02504 | -0.0103 | 62.7636
16 | 1.5965 | 0.02696 | -0.0081 | 59.2174
16.5 | 1.6199 | 0.02907 | -0.006 | 55.7241
17 | 1.6387 | 0.03162 | -0.0037 | 51.8248
17.5 | 1.6499 | 0.03485 | -0.0013 | 47.3429
18 | 1.6603 | 0.03833 | 0.0008 | 43.3159
18.5 | 1.6806 | 0.0411 | 0.002 | 40.8905
19 | 1.6924 | 0.04471 | 0.0034 | 37.8528
19.5 | 1.6979 | 0.04906 | 0.0046 | 34.6086
20 | 1.711 | 0.05283 | 0.0052 | 32.3869

## 101. Re 8M Mach 0.25 (1)
BIGFOIL.COM POLAR EXPORT
NACA65A315
NACA65A315 |  |  |  | Cl Max: | 1.316 | at alpha= | 10.5 | deg
JavaFoil+Calcfoil stall+Eppler ext transition |  |  |  | L/D Max: | 112.222 | at alpha= | 2.5 | deg
Re: | 8000000 |  |  | Cd Min: | 0.00479 | at alpha= | -1 | deg
Mach: | 0.25 |  |  | Cl=0 at alpha= | -2.4524 | deg
|  |  |  | @ Cl=0.1, Cd= | 0.006299
|  |  |  | @ Cl=0.4, Cd= | 0.0049038
|  |  |  | @ Cl=0.6, Cd= | 0.0054262
alpha (deg) | Cl | Cd | Cm | Cl/Cd
-16.5 | -0.464 | 0.12379 | -0.015 | -3.748
-16 | -0.52 | 0.11618 | -0.016 | -4.477
-15.5 | -0.572 | 0.11032 | -0.017 | -5.181
-15 | -0.618 | 0.10305 | -0.017 | -5.993
-14.5 | -0.658 | 0.09857 | -0.018 | -6.671
-14 | -0.691 | 0.09191 | -0.019 | -7.521
-13.5 | -0.712 | 0.08163 | -0.021 | -8.727
-13 | -0.73 | 0.07082 | -0.024 | -10.314
-12.5 | -0.813 | 0.0279 | -0.033 | -29.118
-12 | -0.846 | 0.01695 | -0.036 | -49.903
-11.5 | -0.85 | 0.01418 | -0.038 | -59.987
-11 | -0.846 | 0.0125 | -0.04 | -67.625
-10.5 | -0.829 | 0.01154 | -0.041 | -71.814
-10 | -0.81 | 0.01066 | -0.042 | -75.963
-9.5 | -0.778 | 0.01019 | -0.043 | -76.382
-9 | -0.74 | 0.00968 | -0.044 | -76.472
-8.5 | -0.698 | 0.00927 | -0.046 | -75.297
-8 | -0.652 | 0.00885 | -0.047 | -73.616
-7.5 | -0.602 | 0.00845 | -0.048 | -71.258
-7 | -0.549 | 0.00809 | -0.049 | -67.914
-6.5 | -0.494 | 0.00779 | -0.05 | -63.379
-6 | -0.437 | 0.00752 | -0.051 | -58.066
-5.5 | -0.378 | 0.00734 | -0.052 | -51.46
-5 | -0.318 | 0.00712 | -0.053 | -44.62
-4.5 | -0.257 | 0.00697 | -0.054 | -36.824
-4 | -0.195 | 0.00682 | -0.055 | -28.511
-3.5 | -0.132 | 0.00669 | -0.056 | -19.731
-3 | -0.069 | 0.00657 | -0.057 | -10.527
-2.5 | -0.006 | 0.00649 | -0.058 | -0.955
-2 | 0.057 | 0.00634 | -0.059 | 8.988
-1.5 | 0.12 | 0.00628 | -0.061 | 19.153
-1 | 0.184 | 0.00479 | -0.062 | 38.352
-0.5 | 0.247 | 0.0048 | -0.063 | 51.419
0 | 0.31 | 0.00481 | -0.064 | 64.414
0.5 | 0.373 | 0.00487 | -0.065 | 76.664
1 | 0.437 | 0.00495 | -0.066 | 88.145
1.5 | 0.5 | 0.00506 | -0.067 | 98.752
2 | 0.563 | 0.00522 | -0.068 | 107.722
2.5 | 0.624 | 0.00556 | -0.069 | 112.222
3 | 0.686 | 0.00815 | -0.07 | 84.083
3.5 | 0.747 | 0.0085 | -0.071 | 87.887
4 | 0.808 | 0.00875 | -0.072 | 92.406
4.5 | 0.868 | 0.00904 | -0.073 | 96.022
5 | 0.928 | 0.00944 | -0.074 | 98.28
5.5 | 0.985 | 0.00977 | -0.075 | 100.834
6 | 1.04 | 0.01023 | -0.076 | 101.699
6.5 | 1.09 | 0.01002 | -0.077 | 108.84
7 | 1.138 | 0.01086 | -0.078 | 104.727
7.5 | 1.182 | 0.0113 | -0.079 | 104.583
8 | 1.22 | 0.01209 | -0.079 | 100.877
8.5 | 1.253 | 0.01269 | -0.08 | 98.729
9 | 1.28 | 0.01331 | -0.081 | 96.11
9.5 | 1.3 | 0.01405 | -0.082 | 92.499
10 | 1.312 | 0.01482 | -0.083 | 88.55
10.5 | 1.316 | 0.01562 | -0.083 | 84.3
11 | 1.311 | 0.0166 | -0.084 | 78.982
11.5 | 1.297 | 0.01759 | -0.085 | 73.733
12 | 1.272 | 0.01896 | -0.086 | 67.073
12.5 | 1.236 | 0.02047 | -0.086 | 60.414
13 | 1.19 | 0.02264 | -0.086 | 52.57
13.5 | 1.131 | 0.02614 | -0.086 | 43.258
14 | 1.026 | 0.03811 | -0.082 | 26.928
14.5 | 0.852 | 0.09457 | -0.058 | 9.005
15 | 0.773 | 0.1079 | -0.052 | 7.166
15.5 | 0.698 | 0.11718 | -0.051 | 5.954

## 102. Re 8M Mach 0.25 (2)
BIGFOIL.COM POLAR EXPORT
NACA65A315
NACA65A315 |  |  |  | Cl Max: | 1.6374 | at alpha= | 18.5 | deg
XFOIL ncrit=9 |  |  |  | L/D Max: | 102.186 | at alpha= | 7.5 | deg
Re: | 8000000 |  |  | Cd Min: | 0.08245 | at alpha= | -20 | deg
Mach: | 0.25 |  |  | Cl=0 at alpha= | -2.6501 | deg
|  |  |  | @ Cl=0.1, Cd= | 0.0053312
|  |  |  | @ Cl=0.4, Cd= | 0.0041889
|  |  |  | @ Cl=0.6, Cd= | 0.0068318
alpha (deg) | Cl | Cd | Cm | Cl/Cd
-20 | -1.217 | 0.08245 | -0.0819 | -14.7605
-19.5 | -1.2804 | 0.06648 | -0.092 | -19.2599
-19 | -1.3192 | 0.05511 | -0.0982 | -23.9376
-18.5 | -1.3455 | 0.04631 | -0.1015 | -29.0542
-18 | -1.3383 | 0.04144 | -0.1022 | -32.2949
-17.5 | -1.3454 | 0.03581 | -0.1021 | -37.5705
-17 | -1.3524 | 0.03081 | -0.1007 | -43.8948
-16.5 | -1.3282 | 0.0272 | -0.101 | -48.8309
-16 | -1.2858 | 0.02445 | -0.1027 | -52.589
-15.5 | -1.2705 | 0.02158 | -0.1001 | -58.874
-15 | -1.2393 | 0.01981 | -0.0978 | -62.5593
-14.5 | -1.2181 | 0.01753 | -0.0944 | -69.4866
-14 | -1.1858 | 0.01603 | -0.0914 | -73.9738
-13.5 | -1.1525 | 0.01466 | -0.088 | -78.6153
-13 | -1.112 | 0.01373 | -0.085 | -80.9905
-12.5 | -1.0712 | 0.01283 | -0.0819 | -83.4918
-12 | -1.0281 | 0.01204 | -0.079 | -85.3904
-11.5 | -0.9836 | 0.01137 | -0.0761 | -86.5084
-11 | -0.9381 | 0.01081 | -0.0733 | -86.7808
-10.5 | -0.8861 | 0.01025 | -0.0718 | -86.4488
-10 | -0.835 | 0.0096 | -0.0703 | -86.9792
-9.5 | -0.783 | 0.00902 | -0.0689 | -86.8071
-9 | -0.7284 | 0.00859 | -0.068 | -84.7963
-8.5 | -0.6723 | 0.00822 | -0.0675 | -81.7883
-8 | -0.6158 | 0.00785 | -0.0671 | -78.4459
-7.5 | -0.5585 | 0.0075 | -0.067 | -74.4667
-7 | -0.5001 | 0.00717 | -0.0671 | -69.749
-6.5 | -0.4378 | 0.00688 | -0.0682 | -63.6337
-6 | -0.3709 | 0.00665 | -0.0703 | -55.7744
-5.5 | -0.3125 | 0.00647 | -0.0706 | -48.2998
-5 | -0.2558 | 0.0063 | -0.0704 | -40.6032
-4.5 | -0.2004 | 0.00614 | -0.07 | -32.6384
-4 | -0.1449 | 0.00604 | -0.0696 | -23.9901
-3.5 | -0.0913 | 0.00588 | -0.0689 | -15.5272
-3 | -0.0373 | 0.00578 | -0.0682 | -6.4533
-2.5 | 0.016 | 0.00566 | -0.0674 | 2.8269
-2 | 0.0688 | 0.00556 | -0.0664 | 12.3741
-1.5 | 0.1138 | 0.00523 | -0.0639 | 21.7591
-1 | 0.1535 | 0.00472 | -0.0603 | 32.5212
-0.5 | 0.1953 | 0.00436 | -0.0571 | 44.7936
0 | 0.238 | 0.00402 | -0.0541 | 59.204
0.5 | 0.2896 | 0.00392 | -0.053 | 73.8776
1 | 0.3439 | 0.00395 | -0.0524 | 87.0633
1.5 | 0.3937 | 0.00414 | -0.051 | 95.0966
2 | 0.4388 | 0.00449 | -0.0485 | 97.7283
2.5 | 0.4793 | 0.00514 | -0.0453 | 93.249
3 | 0.5277 | 0.006 | -0.0441 | 87.95
3.5 | 0.5906 | 0.00673 | -0.0462 | 87.7563
4.5 | 0.6913 | 0.00782 | -0.0441 | 88.4015
5 | 0.7462 | 0.00807 | -0.0438 | 92.4659
5.5 | 0.7984 | 0.0084 | -0.043 | 95.0476
6 | 0.8515 | 0.00867 | -0.0424 | 98.2122
6.5 | 0.9013 | 0.00904 | -0.0411 | 99.7013
7 | 0.9515 | 0.00939 | -0.0399 | 101.3312
7.5 | 1.0004 | 0.00979 | -0.0384 | 102.1859
8 | 1.0468 | 0.01029 | -0.0366 | 101.7298
8.5 | 1.0925 | 0.01083 | -0.0346 | 100.8772
9 | 1.1364 | 0.01145 | -0.0325 | 99.2489
9.5 | 1.1751 | 0.01232 | -0.0296 | 95.3815
10 | 1.2188 | 0.01303 | -0.0275 | 93.538
10.5 | 1.263 | 0.01373 | -0.0259 | 91.9883
11 | 1.3142 | 0.0148 | -0.0256 | 88.7973
11.5 | 1.3511 | 0.01586 | -0.0226 | 85.1892
12 | 1.3845 | 0.01715 | -0.0194 | 80.7289
12.5 | 1.416 | 0.01861 | -0.016 | 76.0881
13 | 1.445 | 0.02027 | -0.0125 | 71.2876
13.5 | 1.4735 | 0.02206 | -0.0092 | 66.7951
14 | 1.5019 | 0.02394 | -0.0061 | 62.736
14.5 | 1.5278 | 0.0261 | -0.003 | 58.5364
15 | 1.5489 | 0.02867 | 0.0002 | 54.0251
15.5 | 1.5734 | 0.03118 | 0.0029 | 50.4618
16 | 1.5895 | 0.03439 | 0.0058 | 46.2198
16.5 | 1.6084 | 0.03757 | 0.0082 | 42.8108
17 | 1.6211 | 0.04142 | 0.0105 | 39.1381
17.5 | 1.6296 | 0.04576 | 0.0125 | 35.6119
18 | 1.6295 | 0.05114 | 0.0141 | 31.8635
18.5 | 1.6374 | 0.05601 | 0.0151 | 29.2341
19 | 1.6316 | 0.06249 | 0.0156 | 26.1098
19.5 | 1.6238 | 0.06947 | 0.0154 | 23.3741
20 | 1.6174 | 0.07667 | 0.0144 | 21.0956

## 103. Re 8M Mach 0.50 (1)
BIGFOIL.COM POLAR EXPORT
NACA65A315
NACA65A315 |  |  |  | Cl Max: | 1.321 | at alpha= | 20 | deg
JavaFoil+Calcfoil stall+Eppler ext transition |  |  |  | L/D Max: | 115.987 | at alpha= | 2.5 | deg
Re: | 8000000 |  |  | Cd Min: | 0.00494 | at alpha= | -1 | deg
Mach: | 0.5 |  |  | Cl=0 at alpha= | -2.4507 | deg
|  |  |  | @ Cl=0.1, Cd= | 0.0065741
|  |  |  | @ Cl=0.4, Cd= | 0.0050279
|  |  |  | @ Cl=0.6, Cd= | 0.0054606
alpha (deg) | Cl | Cd | Cm | Cl/Cd
-20 | -0.979 | 0.15039 | -0.015 | -6.507
-19.5 | -0.951 | 0.14523 | -0.015 | -6.552
-19 | -0.934 | 0.13712 | -0.017 | -6.81
-18.5 | -0.903 | 0.13326 | -0.017 | -6.778
-18 | -0.87 | 0.13378 | -0.017 | -6.5
-17.5 | -0.84 | 0.1279 | -0.017 | -6.571
-17 | -0.813 | 0.12389 | -0.017 | -6.565
-16.5 | -0.786 | 0.11999 | -0.018 | -6.551
-16 | -0.759 | 0.11616 | -0.019 | -6.532
-15.5 | -0.731 | 0.111 | -0.019 | -6.589
-15 | -0.703 | 0.10791 | -0.02 | -6.519
-14.5 | -0.676 | 0.09958 | -0.02 | -6.786
-14 | -0.648 | 0.09283 | -0.021 | -6.985
-13.5 | -0.621 | 0.08674 | -0.021 | -7.159
-13 | -0.594 | 0.08091 | -0.022 | -7.335
-12.5 | -0.564 | 0.09151 | -0.021 | -6.161
-12 | -0.536 | 0.08479 | -0.022 | -6.32
-11.5 | -0.509 | 0.07498 | -0.023 | -6.782
-11 | -0.481 | 0.06906 | -0.024 | -6.97
-10.5 | -0.452 | 0.07384 | -0.023 | -6.123
-10 | -0.424 | 0.06866 | -0.024 | -6.179
-9.5 | -0.397 | 0.0613 | -0.025 | -6.476
-9 | -0.368 | 0.0636 | -0.024 | -5.786
-8.5 | -0.342 | 0.05339 | -0.028 | -6.402
-8 | -0.552 | 0.01398 | -0.049 | -39.465
-7.5 | -0.6 | 0.01044 | -0.053 | -57.448
-7 | -0.574 | 0.00963 | -0.054 | -59.61
-6.5 | -0.53 | 0.00885 | -0.056 | -59.903
-6 | -0.476 | 0.00835 | -0.057 | -57.037
-5.5 | -0.416 | 0.00801 | -0.058 | -51.96
-5 | -0.352 | 0.00771 | -0.059 | -45.68
-4.5 | -0.285 | 0.00745 | -0.06 | -38.251
-4 | -0.217 | 0.00721 | -0.062 | -30.05
-3.5 | -0.147 | 0.00705 | -0.063 | -20.885
-3 | -0.077 | 0.00687 | -0.064 | -11.239
-2.5 | -0.007 | 0.00676 | -0.065 | -1.023
-2 | 0.064 | 0.00664 | -0.066 | 9.577
-1.5 | 0.135 | 0.00651 | -0.068 | 20.662
-1 | 0.205 | 0.00494 | -0.069 | 41.55
-0.5 | 0.276 | 0.00497 | -0.07 | 55.511
0 | 0.347 | 0.00499 | -0.071 | 69.436
0.5 | 0.417 | 0.00504 | -0.072 | 82.782
1 | 0.488 | 0.0052 | -0.074 | 93.925
1.5 | 0.559 | 0.00532 | -0.075 | 105.02
2 | 0.629 | 0.00556 | -0.076 | 113.088
2.5 | 0.697 | 0.00601 | -0.077 | 115.987
3 | 0.765 | 0.0092 | -0.078 | 83.152
3.5 | 0.832 | 0.00908 | -0.079 | 91.556
4 | 0.896 | 0.00986 | -0.08 | 90.918
4.5 | 0.959 | 0.01043 | -0.081 | 91.955
5 | 1.02 | 0.01075 | -0.082 | 94.918
5.5 | 1.076 | 0.01128 | -0.083 | 95.453
6 | 1.127 | 0.01187 | -0.084 | 94.906
6.5 | 1.169 | 0.01255 | -0.085 | 93.146
7 | 1.2 | 0.01365 | -0.086 | 87.917
7.5 | 1.21 | 0.01476 | -0.087 | 81.988
8 | 1.161 | 0.01612 | -0.088 | 72.026
8.5 | 0.737 | 0.01934 | -0.088 | 38.108
9 | 0.769 | 0.02001 | -0.089 | 38.44
9.5 | 0.667 | 0.07174 | -0.045 | 9.292
10 | 0.695 | 0.06819 | -0.048 | 10.199
10.5 | 0.87 | 0.0207 | -0.092 | 42.034
11 | 0.753 | 0.07037 | -0.052 | 10.696
11.5 | 0.778 | 0.07891 | -0.05 | 9.858
12 | 0.805 | 0.08731 | -0.05 | 9.215
12.5 | 0.846 | 0.07537 | -0.063 | 11.222
13 | 0.861 | 0.08699 | -0.054 | 9.898
13.5 | 0.887 | 0.09487 | -0.054 | 9.354
14 | 0.915 | 0.10045 | -0.056 | 9.109
14.5 | 0.946 | 0.10527 | -0.06 | 8.989
15 | 0.968 | 0.10823 | -0.057 | 8.947
15.5 | 0.995 | 0.11198 | -0.057 | 8.884
16 | 1.025 | 0.11676 | -0.061 | 8.779
16.5 | 1.105 | 0.09253 | -0.082 | 11.94
17 | 1.126 | 0.10344 | -0.081 | 10.882
17.5 | 1.113 | 0.12568 | -0.068 | 8.854
18 | 1.216 | 0.08679 | -0.089 | 14.006
18.5 | 1.235 | 0.09713 | -0.089 | 12.718
19 | 1.229 | 0.12444 | -0.082 | 9.874
19.5 | 1.266 | 0.11436 | -0.085 | 11.07
20 | 1.321 | 0.10336 | -0.091 | 12.78

## 104. Re 8M Mach 0.50 (2)
BIGFOIL.COM POLAR EXPORT
NACA65A315
NACA65A315 |  |  |  | Cl Max: | 1.3036 | at alpha= | 11 | deg
XFOIL ncrit=9 |  |  |  | L/D Max: | 103.03 | at alpha= | 2 | deg
Re: | 8000000 |  |  | Cd Min: | 0.14035 | at alpha= | 16 | deg
Mach: | 0.5 |  |  | Cl=0 at alpha= | -2.6256 | deg
|  |  |  | @ Cl=0.1, Cd= | 0.0057414
|  |  |  | @ Cl=0.4, Cd= | 0.0041539
|  |  |  | @ Cl=0.6, Cd= | 0.0072545
alpha (deg) | Cl | Cd | Cm | Cl/Cd
-14.5 | -0.459 | 0.12633 | -0.0704 | -3.6333
-14 | -0.478 | 0.11352 | -0.0776 | -4.2107
-13.5 | -0.5086 | 0.0996 | -0.086 | -5.1064
-13 | -0.5241 | 0.08851 | -0.0929 | -5.9214
-12.5 | -0.5466 | 0.07628 | -0.1008 | -7.1657
-12 | -0.5678 | 0.06235 | -0.1107 | -9.1067
-11 | -0.623 | 0.04138 | -0.1249 | -15.0556
-10.5 | -0.6554 | 0.03326 | -0.1269 | -19.7054
-10 | -0.6856 | 0.02639 | -0.1254 | -25.9795
-9.5 | -0.7237 | 0.01954 | -0.1198 | -37.0368
-8.5 | -0.7165 | 0.011 | -0.1035 | -65.1364
-7.5 | -0.6194 | 0.00885 | -0.0918 | -69.9887
-7 | -0.5564 | 0.0082 | -0.0887 | -67.8537
-6.5 | -0.4896 | 0.00772 | -0.0868 | -63.4197
-6 | -0.4174 | 0.0073 | -0.0864 | -57.1781
-5.5 | -0.3473 | 0.00699 | -0.086 | -49.6853
-5 | -0.2843 | 0.00674 | -0.0843 | -42.181
-4.5 | -0.2222 | 0.00653 | -0.0826 | -34.0276
-3.5 | -0.1019 | 0.00621 | -0.0792 | -16.409
-3 | -0.0438 | 0.00605 | -0.0772 | -7.2397
-2.5 | 0.0147 | 0.00593 | -0.0755 | 2.4789
-2 | 0.0721 | 0.0058 | -0.0737 | 12.431
-1.5 | 0.1292 | 0.00568 | -0.0718 | 22.7465
-1 | 0.1689 | 0.00516 | -0.0665 | 32.7326
-0.5 | 0.2046 | 0.0047 | -0.0602 | 43.5319
0.5 | 0.2979 | 0.00402 | -0.0525 | 74.1045
1 | 0.3604 | 0.00405 | -0.052 | 88.9877
1.5 | 0.4214 | 0.00421 | -0.0511 | 100.095
2 | 0.476 | 0.00462 | -0.0491 | 103.0303
2.5 | 0.5279 | 0.00535 | -0.0467 | 98.6729
3 | 0.5761 | 0.00668 | -0.0444 | 86.2425
3.5 | 0.6177 | 0.00768 | -0.0403 | 80.4297
4 | 0.6637 | 0.00846 | -0.0368 | 78.4515
4.5 | 0.7216 | 0.0089 | -0.0353 | 81.0787
5 | 0.7785 | 0.00938 | -0.0335 | 82.9957
5.5 | 0.8343 | 0.00993 | -0.0314 | 84.0181
6 | 0.8904 | 0.01051 | -0.0292 | 84.7193
6.5 | 0.9432 | 0.01125 | -0.0264 | 83.84
7 | 0.9976 | 0.012 | -0.0237 | 83.1333
7.5 | 1.0486 | 0.01294 | -0.0204 | 81.0355
8 | 1.0975 | 0.01404 | -0.0167 | 78.1695
8.5 | 1.1447 | 0.01532 | -0.0128 | 74.7193
9 | 1.1903 | 0.01677 | -0.0085 | 70.9779
9.5 | 1.2334 | 0.01847 | -0.0039 | 66.7786
10 | 1.2716 | 0.02059 | 0.0012 | 61.7581
10.5 | 1.2862 | 0.02336 | 0.0097 | 55.0599
11 | 1.3036 | 0.02877 | 0.0128 | 45.3111
11.5 | 1.2739 | 0.03542 | 0.0202 | 35.9656
12 | 1.2376 | 0.04338 | 0.0254 | 28.5293
12.5 | 1.2018 | 0.05236 | 0.0277 | 22.9526
13 | 1.1586 | 0.06309 | 0.0272 | 18.3642
13.5 | 1.1177 | 0.07487 | 0.0241 | 14.9285
14 | 1.0816 | 0.08745 | 0.0187 | 12.3682
14.5 | 1.0552 | 0.1 | 0.0122 | 10.552
15 | 1.0274 | 0.1136 | 0.0043 | 9.044
15.5 | 1.0047 | 0.12717 | -0.0036 | 7.9004
16 | 0.9852 | 0.14035 | -0.0109 | 7.0196

## 105. Re 10M Mach 0.00 (1)
BIGFOIL.COM POLAR EXPORT
NACA65A315
NACA65A315 |  |  |  | Cl Max: | 1.378 | at alpha= | 12 | deg
JavaFoil+Calcfoil stall+Eppler ext transition |  |  |  | L/D Max: | 117.476 | at alpha= | 7.5 | deg
Re: | 10000000 |  |  | Cd Min: | 0.00473 | at alpha= | -0.5 | deg
Mach: | 0 |  |  | Cl=0 at alpha= | -2.4508 | deg
|  |  |  | @ Cl=0.1, Cd= | 0.0060892
|  |  |  | @ Cl=0.4, Cd= | 0.0049023
|  |  |  | @ Cl=0.6, Cd= | 0.0058295
alpha (deg) | Cl | Cd | Cm | Cl/Cd
-18.5 | -0.703 | 0.13455 | -0.014 | -5.224
-18 | -0.725 | 0.12776 | -0.015 | -5.671
-17.5 | -0.748 | 0.11653 | -0.016 | -6.42
-17 | -0.769 | 0.1089 | -0.017 | -7.059
-16.5 | -0.785 | 0.10481 | -0.018 | -7.488
-16 | -0.809 | 0.09027 | -0.02 | -8.966
-15.5 | -0.821 | 0.08637 | -0.02 | -9.509
-15 | -0.895 | 0.04229 | -0.027 | -21.163
-14.5 | -0.939 | 0.0254 | -0.029 | -36.979
-14 | -0.948 | 0.02247 | -0.031 | -42.201
-13.5 | -0.959 | 0.01677 | -0.032 | -57.188
-13 | -0.955 | 0.01464 | -0.034 | -65.216
-12.5 | -0.949 | 0.0127 | -0.035 | -74.751
-12 | -0.932 | 0.01185 | -0.036 | -78.636
-11.5 | -0.909 | 0.01129 | -0.038 | -80.536
-11 | -0.889 | 0.01069 | -0.039 | -83.105
-10.5 | -0.855 | 0.01007 | -0.04 | -84.908
-10 | -0.818 | 0.00963 | -0.041 | -84.967
-9.5 | -0.778 | 0.00923 | -0.042 | -84.341
-9 | -0.735 | 0.00885 | -0.043 | -83.058
-8.5 | -0.689 | 0.00852 | -0.044 | -80.811
-8 | -0.64 | 0.0082 | -0.045 | -78.095
-7.5 | -0.589 | 0.00784 | -0.046 | -75.108
-7 | -0.536 | 0.00763 | -0.047 | -70.181
-6.5 | -0.481 | 0.00735 | -0.048 | -65.4
-6 | -0.425 | 0.00718 | -0.049 | -59.123
-5.5 | -0.367 | 0.00701 | -0.05 | -52.331
-5 | -0.308 | 0.00681 | -0.051 | -45.282
-4.5 | -0.249 | 0.00664 | -0.052 | -37.47
-4 | -0.188 | 0.00653 | -0.053 | -28.868
-3.5 | -0.128 | 0.00641 | -0.054 | -19.942
-3 | -0.067 | 0.00634 | -0.055 | -10.575
-2.5 | -0.006 | 0.00622 | -0.057 | -0.965
-2 | 0.055 | 0.00614 | -0.058 | 8.983
-1.5 | 0.117 | 0.00607 | -0.059 | 19.197
-1 | 0.178 | 0.00481 | -0.06 | 36.941
-0.5 | 0.239 | 0.00473 | -0.061 | 50.497
0 | 0.3 | 0.00479 | -0.062 | 62.72
0.5 | 0.362 | 0.00484 | -0.063 | 74.675
1 | 0.423 | 0.00494 | -0.064 | 85.583
1.5 | 0.484 | 0.0051 | -0.065 | 94.918
2 | 0.545 | 0.00541 | -0.066 | 100.666
2.5 | 0.604 | 0.00586 | -0.067 | 103.053
3 | 0.664 | 0.00769 | -0.068 | 86.336
3.5 | 0.724 | 0.00799 | -0.069 | 90.622
4 | 0.783 | 0.00821 | -0.07 | 95.358
4.5 | 0.842 | 0.00848 | -0.071 | 99.256
5 | 0.9 | 0.00875 | -0.072 | 102.883
5.5 | 0.956 | 0.00903 | -0.073 | 105.83
6 | 1.011 | 0.00944 | -0.074 | 107.068
6.5 | 1.064 | 0.00976 | -0.075 | 109.008
7 | 1.115 | 0.01018 | -0.076 | 109.519
7.5 | 1.161 | 0.00989 | -0.076 | 117.476
8 | 1.202 | 0.01102 | -0.077 | 109.126
8.5 | 1.239 | 0.0115 | -0.078 | 107.798
9 | 1.273 | 0.01198 | -0.079 | 106.239
9.5 | 1.302 | 0.01252 | -0.08 | 103.99
10 | 1.328 | 0.01309 | -0.08 | 101.419
10.5 | 1.348 | 0.0137 | -0.081 | 98.372
11 | 1.363 | 0.01437 | -0.082 | 94.832
11.5 | 1.373 | 0.01509 | -0.083 | 91.008
12 | 1.378 | 0.01604 | -0.083 | 85.901
12.5 | 1.377 | 0.0168 | -0.084 | 81.969
13 | 1.371 | 0.01778 | -0.085 | 77.123
13.5 | 1.36 | 0.01898 | -0.085 | 71.647
14 | 1.337 | 0.02035 | -0.086 | 65.694
14.5 | 1.309 | 0.02191 | -0.086 | 59.744
15 | 1.276 | 0.02405 | -0.086 | 53.051
15.5 | 1.239 | 0.02638 | -0.087 | 46.966
16 | 1.197 | 0.02943 | -0.087 | 40.669
16.5 | 1.152 | 0.03313 | -0.086 | 34.782
17 | 1.094 | 0.04193 | -0.085 | 26.095

## 106. Re 10M Mach 0.00 (2)
BIGFOIL.COM POLAR EXPORT
NACA65A315
NACA65A315 |  |  |  | Cl Max: | 1.7466 | at alpha= | 20 | deg
XFOIL ncrit=9 |  |  |  | L/D Max: | 111.417 | at alpha= | 8.5 | deg
Re: | 10000000 |  |  | Cd Min: | 0.04691 | at alpha= | 20 | deg
Mach: | 0 |  |  | Cl=0 at alpha= | -2.6448 | deg
|  |  |  | @ Cl=0.1, Cd= | 0.0051359
|  |  |  | @ Cl=0.4, Cd= | 0.0045332
|  |  |  | @ Cl=0.6, Cd= | 0.0067276
alpha (deg) | Cl | Cd | Cm | Cl/Cd
-20 | -1.5411 | 0.03006 | -0.0841 | -51.2675
-19.5 | -1.5271 | 0.02727 | -0.0831 | -55.9993
-19 | -1.5099 | 0.02487 | -0.082 | -60.7117
-18.5 | -1.4914 | 0.02272 | -0.0804 | -65.6426
-17.5 | -1.4286 | 0.01937 | -0.0796 | -73.7532
-17 | -1.3894 | 0.01784 | -0.0804 | -77.8812
-16.5 | -1.3581 | 0.01675 | -0.0787 | -81.0806
-16 | -1.3236 | 0.01587 | -0.0771 | -83.4026
-15.5 | -1.2946 | 0.0147 | -0.0746 | -88.068
-15 | -1.2587 | 0.01394 | -0.0726 | -90.2941
-14.5 | -1.2216 | 0.01322 | -0.0706 | -92.4054
-14 | -1.1842 | 0.01251 | -0.0684 | -94.6603
-13.5 | -1.1461 | 0.0118 | -0.0661 | -97.1271
-13 | -1.1068 | 0.01127 | -0.0638 | -98.2076
-12.5 | -1.062 | 0.01077 | -0.0625 | -98.6072
-12 | -1.0145 | 0.01024 | -0.0617 | -99.0723
-11.5 | -0.9648 | 0.00982 | -0.0612 | -98.2485
-11 | -0.9149 | 0.00939 | -0.0608 | -97.4334
-10.5 | -0.8644 | 0.009 | -0.0604 | -96.0444
-10 | -0.8139 | 0.00856 | -0.0599 | -95.0818
-9.5 | -0.7621 | 0.00818 | -0.0598 | -93.1663
-9 | -0.7088 | 0.00787 | -0.0598 | -90.0635
-8.5 | -0.6545 | 0.00759 | -0.0601 | -86.2319
-8 | -0.6009 | 0.00726 | -0.0602 | -82.7686
-7.5 | -0.5454 | 0.00699 | -0.0606 | -78.0258
-7 | -0.4882 | 0.00673 | -0.0615 | -72.5409
-6.5 | -0.4254 | 0.0065 | -0.0636 | -65.4462
-6 | -0.3627 | 0.00629 | -0.0656 | -57.663
-5.5 | -0.3057 | 0.00613 | -0.0663 | -49.8695
-5 | -0.25 | 0.006 | -0.0666 | -41.6667
-4.5 | -0.1963 | 0.00585 | -0.0665 | -33.5556
-4 | -0.1422 | 0.00575 | -0.0664 | -24.7304
-3.5 | -0.0898 | 0.00563 | -0.066 | -15.9503
-3 | -0.0368 | 0.00552 | -0.0656 | -6.6667
-2.5 | 0.015 | 0.00543 | -0.065 | 2.7624
-2 | 0.067 | 0.00533 | -0.0644 | 12.5704
-1.5 | 0.1129 | 0.00506 | -0.0625 | 22.3123
-1 | 0.1538 | 0.00467 | -0.0596 | 32.9336
-0.5 | 0.1967 | 0.00439 | -0.057 | 44.8064
1.5 | 0.3769 | 0.00427 | -0.0489 | 88.267
2.5 | 0.4673 | 0.0053 | -0.0453 | 88.1698
3 | 0.5189 | 0.00591 | -0.0452 | 87.8003
3.5 | 0.5845 | 0.00655 | -0.0483 | 89.2366
4 | 0.636 | 0.00714 | -0.0481 | 89.0756
4.5 | 0.6888 | 0.00739 | -0.0479 | 93.207
5 | 0.7422 | 0.0076 | -0.0479 | 97.6579
5.5 | 0.7935 | 0.00787 | -0.0475 | 100.8259
6 | 0.8454 | 0.0081 | -0.0472 | 104.3704
6.5 | 0.8952 | 0.00841 | -0.0466 | 106.4447
7 | 0.9458 | 0.00867 | -0.0461 | 109.0888
7.5 | 0.9937 | 0.00898 | -0.0452 | 110.657
8 | 1.0398 | 0.00935 | -0.0439 | 111.2086
8.5 | 1.0852 | 0.00974 | -0.0425 | 111.4168
9 | 1.1293 | 0.01019 | -0.0411 | 110.8243
9.5 | 1.1687 | 0.01082 | -0.0389 | 108.0129
10 | 1.2108 | 0.01134 | -0.0372 | 106.7725
10.5 | 1.2495 | 0.01203 | -0.0351 | 103.8653
11 | 1.2929 | 0.01248 | -0.034 | 103.5978
11.5 | 1.3462 | 0.01313 | -0.0351 | 102.5286
12 | 1.3816 | 0.01395 | -0.0327 | 99.0394
12.5 | 1.4133 | 0.01498 | -0.0298 | 94.3458
13 | 1.4455 | 0.01602 | -0.0273 | 90.231
13.5 | 1.4778 | 0.01709 | -0.0249 | 86.4716
14 | 1.5085 | 0.0183 | -0.0224 | 82.4317
14.5 | 1.5353 | 0.01975 | -0.0196 | 77.7367
15 | 1.5638 | 0.02116 | -0.0173 | 73.9036
15.5 | 1.5897 | 0.02277 | -0.0148 | 69.8155
16 | 1.6145 | 0.02453 | -0.0125 | 65.8174
16.5 | 1.6395 | 0.02634 | -0.0104 | 62.2437
17 | 1.6589 | 0.02862 | -0.008 | 57.963
17.5 | 1.6725 | 0.03146 | -0.0055 | 53.1627
18 | 1.68 | 0.03489 | -0.0029 | 48.1513
18.5 | 1.7038 | 0.03717 | -0.0017 | 45.838
19 | 1.7207 | 0.0401 | -0.0004 | 42.9102
19.5 | 1.7263 | 0.04409 | 0.0012 | 39.154
20 | 1.7466 | 0.04691 | 0.0019 | 37.233

## 107. Re 10M Mach 0.10 (1)
BIGFOIL.COM POLAR EXPORT
NACA65A315
NACA65A315 |  |  |  | Cl Max: | 1.367 | at alpha= | 12 | deg
JavaFoil+Calcfoil stall+Eppler ext transition |  |  |  | L/D Max: | 116.829 | at alpha= | 7.5 | deg
Re: | 10000000 |  |  | Cd Min: | 0.00474 | at alpha= | -0.5 | deg
Mach: | 0.1 |  |  | Cl=0 at alpha= | -2.4508 | deg
|  |  |  | @ Cl=0.1, Cd= | 0.0060974
|  |  |  | @ Cl=0.4, Cd= | 0.0048997
|  |  |  | @ Cl=0.6, Cd= | 0.0058166
alpha (deg) | Cl | Cd | Cm | Cl/Cd
-18 | -0.681 | 0.13093 | -0.014 | -5.201
-17.5 | -0.706 | 0.12195 | -0.015 | -5.791
-17 | -0.73 | 0.11354 | -0.016 | -6.432
-16.5 | -0.75 | 0.10927 | -0.017 | -6.866
-16 | -0.774 | 0.09826 | -0.019 | -7.876
-15.5 | -0.791 | 0.09263 | -0.019 | -8.537
-15 | -0.815 | 0.07889 | -0.022 | -10.33
-14.5 | -0.894 | 0.03591 | -0.028 | -24.889
-14 | -0.919 | 0.02707 | -0.03 | -33.947
-13.5 | -0.942 | 0.01791 | -0.032 | -52.577
-13 | -0.944 | 0.01484 | -0.034 | -63.629
-12.5 | -0.939 | 0.01307 | -0.035 | -71.848
-12 | -0.925 | 0.01208 | -0.037 | -76.533
-11.5 | -0.904 | 0.01148 | -0.038 | -78.702
-11 | -0.883 | 0.01078 | -0.039 | -81.829
-10.5 | -0.854 | 0.01023 | -0.04 | -83.504
-10 | -0.818 | 0.00973 | -0.041 | -84.091
-9.5 | -0.779 | 0.00932 | -0.042 | -83.617
-9 | -0.736 | 0.00894 | -0.043 | -82.347
-8.5 | -0.69 | 0.0086 | -0.044 | -80.335
-8 | -0.642 | 0.00821 | -0.045 | -78.158
-7.5 | -0.591 | 0.00793 | -0.046 | -74.5
-7 | -0.538 | 0.00765 | -0.047 | -70.352
-6.5 | -0.483 | 0.0074 | -0.048 | -65.233
-6 | -0.426 | 0.00719 | -0.05 | -59.336
-5.5 | -0.369 | 0.00702 | -0.051 | -52.536
-5 | -0.31 | 0.00685 | -0.052 | -45.22
-4.5 | -0.25 | 0.00669 | -0.053 | -37.338
-4 | -0.189 | 0.00655 | -0.054 | -28.933
-3.5 | -0.129 | 0.00647 | -0.055 | -19.88
-3 | -0.067 | 0.00636 | -0.056 | -10.598
-2.5 | -0.006 | 0.00627 | -0.057 | -0.962
-2 | 0.055 | 0.00617 | -0.058 | 8.982
-1.5 | 0.117 | 0.00607 | -0.059 | 19.293
-1 | 0.179 | 0.00481 | -0.06 | 37.115
-0.5 | 0.24 | 0.00474 | -0.061 | 50.74
0 | 0.302 | 0.00478 | -0.062 | 63.12
0.5 | 0.363 | 0.00484 | -0.063 | 75.014
1 | 0.425 | 0.00494 | -0.064 | 85.966
1.5 | 0.486 | 0.0051 | -0.065 | 95.432
2 | 0.548 | 0.00542 | -0.066 | 101.084
2.5 | 0.607 | 0.00587 | -0.067 | 103.397
3 | 0.667 | 0.00771 | -0.068 | 86.619
3.5 | 0.727 | 0.00801 | -0.069 | 90.869
4 | 0.787 | 0.00823 | -0.07 | 95.606
4.5 | 0.846 | 0.0085 | -0.071 | 99.464
5 | 0.904 | 0.00877 | -0.072 | 103.054
5.5 | 0.96 | 0.00912 | -0.073 | 105.264
6 | 1.015 | 0.00948 | -0.074 | 107.115
6.5 | 1.068 | 0.00988 | -0.075 | 108.077
7 | 1.119 | 0.01023 | -0.076 | 109.38
7.5 | 1.165 | 0.00997 | -0.077 | 116.829
8 | 1.206 | 0.0111 | -0.078 | 108.562
8.5 | 1.242 | 0.0116 | -0.078 | 107.035
9 | 1.275 | 0.01214 | -0.079 | 105.004
9.5 | 1.303 | 0.01266 | -0.08 | 102.993
10 | 1.327 | 0.01324 | -0.081 | 100.249
10.5 | 1.345 | 0.01392 | -0.081 | 96.657
11 | 1.359 | 0.01457 | -0.082 | 93.251
11.5 | 1.366 | 0.01531 | -0.083 | 89.2
12 | 1.367 | 0.0163 | -0.084 | 83.877
12.5 | 1.363 | 0.0172 | -0.084 | 79.242
13 | 1.353 | 0.01822 | -0.085 | 74.249
13.5 | 1.336 | 0.01957 | -0.086 | 68.288
14 | 1.309 | 0.02094 | -0.086 | 62.528
14.5 | 1.276 | 0.02268 | -0.086 | 56.278
15 | 1.236 | 0.0252 | -0.087 | 49.058
15.5 | 1.189 | 0.02869 | -0.086 | 41.456
16 | 1.139 | 0.03302 | -0.086 | 34.492
16.5 | 1.081 | 0.04063 | -0.085 | 26.598
17 | 1.008 | 0.05682 | -0.081 | 17.739

## 108. Re 10M Mach 0.10 (2)
BIGFOIL.COM POLAR EXPORT
NACA65A315
NACA65A315 |  |  |  | Cl Max: | 1.7372 | at alpha= | 20 | deg
XFOIL ncrit=9 |  |  |  | L/D Max: | 110.562 | at alpha= | 8 | deg
Re: | 10000000 |  |  | Cd Min: | 0.05014 | at alpha= | 20 | deg
Mach: | 0.1 |  |  | Cl=0 at alpha= | -2.6437 | deg
|  |  |  | @ Cl=0.1, Cd= | 0.0051487
|  |  |  | @ Cl=0.4, Cd= | 0.0045027
|  |  |  | @ Cl=0.6, Cd= | 0.0067322
alpha (deg) | Cl | Cd | Cm | Cl/Cd
-20 | -1.5297 | 0.03303 | -0.0881 | -46.3124
-19.5 | -1.5194 | 0.02972 | -0.0873 | -51.1238
-19 | -1.5054 | 0.02688 | -0.0861 | -56.0045
-18.5 | -1.4889 | 0.02438 | -0.0846 | -61.0705
-18 | -1.4681 | 0.02239 | -0.0827 | -65.5695
-17.5 | -1.4324 | 0.02051 | -0.0831 | -69.8391
-17 | -1.3919 | 0.01872 | -0.0842 | -74.3536
-16.5 | -1.3614 | 0.0175 | -0.0824 | -77.7943
-16 | -1.3271 | 0.0165 | -0.0807 | -80.4303
-15.5 | -1.2969 | 0.01531 | -0.0783 | -84.7093
-15 | -1.2614 | 0.01444 | -0.0762 | -87.3546
-14.5 | -1.2254 | 0.0136 | -0.0739 | -90.1029
-14 | -1.1886 | 0.01281 | -0.0715 | -92.7869
-13.5 | -1.1505 | 0.01205 | -0.069 | -95.4772
-13 | -1.1098 | 0.01148 | -0.0668 | -96.6725
-12.5 | -1.0679 | 0.01098 | -0.0646 | -97.2587
-12 | -1.0206 | 0.01041 | -0.0635 | -98.0403
-11.5 | -0.9709 | 0.00994 | -0.0628 | -97.6761
-10.5 | -0.8692 | 0.00912 | -0.0618 | -95.307
-10 | -0.8186 | 0.00866 | -0.0612 | -94.5266
-9.5 | -0.7665 | 0.00826 | -0.0609 | -92.7966
-9 | -0.713 | 0.00792 | -0.0608 | -90.0253
-8.5 | -0.6583 | 0.00764 | -0.061 | -86.1649
-8 | -0.6041 | 0.00731 | -0.061 | -82.6402
-7.5 | -0.5482 | 0.00704 | -0.0614 | -77.8693
-7 | -0.491 | 0.00676 | -0.0621 | -72.6331
-6.5 | -0.4279 | 0.00652 | -0.0642 | -65.6288
-6 | -0.3646 | 0.00631 | -0.0662 | -57.7813
-5.5 | -0.3075 | 0.00615 | -0.0668 | -50
-5 | -0.2513 | 0.00602 | -0.0671 | -41.7442
-4.5 | -0.1974 | 0.00586 | -0.0669 | -33.686
-4 | -0.1431 | 0.00576 | -0.0668 | -24.8438
-3.5 | -0.0903 | 0.00564 | -0.0664 | -16.0106
-3 | -0.0372 | 0.00553 | -0.066 | -6.7269
-2.5 | 0.015 | 0.00544 | -0.0653 | 2.7574
-2 | 0.0672 | 0.00534 | -0.0647 | 12.5843
-1.5 | 0.1135 | 0.00507 | -0.0628 | 22.3866
-1 | 0.1546 | 0.00469 | -0.0599 | 32.9638
-0.5 | 0.1976 | 0.0044 | -0.0573 | 44.9091
0.5 | 0.2862 | 0.00389 | -0.0527 | 73.5733
1 | 0.3358 | 0.00393 | -0.0516 | 85.4453
1.5 | 0.3789 | 0.00426 | -0.0491 | 88.9437
2 | 0.4215 | 0.00475 | -0.0466 | 88.7368
3 | 0.5208 | 0.00594 | -0.0452 | 87.6768
3.5 | 0.5868 | 0.00658 | -0.0483 | 89.1793
4 | 0.6371 | 0.00716 | -0.0477 | 88.9804
4.5 | 0.6902 | 0.00742 | -0.0475 | 93.0189
5 | 0.7441 | 0.00762 | -0.0475 | 97.6509
5.5 | 0.7958 | 0.0079 | -0.0471 | 100.7342
6 | 0.848 | 0.00813 | -0.0468 | 104.305
6.5 | 0.898 | 0.00845 | -0.0461 | 106.2722
7 | 0.9486 | 0.00872 | -0.0455 | 108.7844
7.5 | 0.9965 | 0.00905 | -0.0444 | 110.1105
8 | 1.0426 | 0.00943 | -0.043 | 110.562
9 | 1.1321 | 0.0103 | -0.04 | 109.9126
9.5 | 1.1713 | 0.01098 | -0.0376 | 106.6758
10 | 1.2143 | 0.01149 | -0.036 | 105.6832
10.5 | 1.2532 | 0.01221 | -0.0338 | 102.6372
11 | 1.2963 | 0.01268 | -0.0326 | 102.2319
11.5 | 1.3498 | 0.01339 | -0.0336 | 100.8066
12 | 1.3849 | 0.01426 | -0.031 | 97.1178
12.5 | 1.417 | 0.01534 | -0.0281 | 92.3729
13 | 1.4484 | 0.01647 | -0.0253 | 87.9417
13.5 | 1.4803 | 0.01763 | -0.0227 | 83.9648
14 | 1.5105 | 0.01892 | -0.02 | 79.8362
14.5 | 1.5384 | 0.02039 | -0.0173 | 75.4487
15 | 1.565 | 0.02199 | -0.0147 | 71.1687
15.5 | 1.5924 | 0.0236 | -0.0123 | 67.4746
16 | 1.6128 | 0.02577 | -0.0095 | 62.5844
16.5 | 1.6398 | 0.02755 | -0.0076 | 59.5209
17 | 1.6551 | 0.03028 | -0.0049 | 54.6598
17.5 | 1.6703 | 0.03314 | -0.0025 | 50.4013
18 | 1.6782 | 0.03672 | -0.0001 | 45.7026
18.5 | 1.6992 | 0.03939 | 0.0012 | 43.1379
19 | 1.713 | 0.04273 | 0.0026 | 40.0889
19.5 | 1.7194 | 0.04689 | 0.004 | 36.6688
20 | 1.7372 | 0.05014 | 0.0047 | 34.647

## 109. Re 10M Mach 0.25 (1)
BIGFOIL.COM POLAR EXPORT
NACA65A315
NACA65A315 |  |  |  | Cl Max: | 1.318 | at alpha= | 10.5 | deg
JavaFoil+Calcfoil stall+Eppler ext transition |  |  |  | L/D Max: | 113.538 | at alpha= | 7 | deg
Re: | 10000000 |  |  | Cd Min: | 0.00478 | at alpha= | -0.5 | deg
Mach: | 0.25 |  |  | Cl=0 at alpha= | -2.4524 | deg
|  |  |  | @ Cl=0.1, Cd= | 0.0061549
|  |  |  | @ Cl=0.4, Cd= | 0.0049348
|  |  |  | @ Cl=0.6, Cd= | 0.0057912
alpha (deg) | Cl | Cd | Cm | Cl/Cd
-16.5 | -0.463 | 0.13206 | -0.015 | -3.508
-16 | -0.521 | 0.11571 | -0.016 | -4.499
-15.5 | -0.572 | 0.10844 | -0.017 | -5.274
-15 | -0.618 | 0.10185 | -0.018 | -6.068
-14.5 | -0.658 | 0.09671 | -0.018 | -6.804
-14 | -0.692 | 0.0904 | -0.019 | -7.657
-13.5 | -0.716 | 0.07845 | -0.022 | -9.124
-13 | -0.75 | 0.05775 | -0.027 | -12.977
-12.5 | -0.833 | 0.02089 | -0.035 | -39.901
-12 | -0.852 | 0.01544 | -0.037 | -55.181
-11.5 | -0.856 | 0.01327 | -0.038 | -64.471
-11 | -0.848 | 0.01193 | -0.04 | -71.087
-10.5 | -0.831 | 0.01109 | -0.041 | -74.932
-10 | -0.811 | 0.01044 | -0.042 | -77.751
-9.5 | -0.778 | 0.00989 | -0.043 | -78.733
-9 | -0.74 | 0.00935 | -0.044 | -79.225
-8.5 | -0.698 | 0.00893 | -0.046 | -78.124
-8 | -0.652 | 0.00858 | -0.047 | -75.927
-7.5 | -0.602 | 0.00819 | -0.048 | -73.494
-7 | -0.549 | 0.00786 | -0.049 | -69.884
-6.5 | -0.494 | 0.00758 | -0.05 | -65.133
-6 | -0.437 | 0.00732 | -0.051 | -59.65
-5.5 | -0.378 | 0.00715 | -0.052 | -52.875
-5 | -0.318 | 0.00692 | -0.053 | -45.954
-4.5 | -0.257 | 0.00676 | -0.054 | -37.956
-4 | -0.195 | 0.00663 | -0.055 | -29.332
-3.5 | -0.132 | 0.00651 | -0.056 | -20.288
-3 | -0.069 | 0.00641 | -0.057 | -10.793
-2.5 | -0.006 | 0.00631 | -0.058 | -0.982
-2 | 0.057 | 0.00623 | -0.059 | 9.147
-1.5 | 0.12 | 0.00612 | -0.061 | 19.649
-1 | 0.184 | 0.00484 | -0.062 | 37.925
-0.5 | 0.247 | 0.00478 | -0.063 | 51.676
0 | 0.31 | 0.0048 | -0.064 | 64.547
0.5 | 0.373 | 0.00488 | -0.065 | 76.522
1 | 0.437 | 0.00501 | -0.066 | 87.185
1.5 | 0.5 | 0.00515 | -0.067 | 97.057
2 | 0.563 | 0.0055 | -0.068 | 102.296
2.5 | 0.624 | 0.00598 | -0.069 | 104.374
3 | 0.686 | 0.00792 | -0.07 | 86.56
3.5 | 0.747 | 0.00817 | -0.071 | 91.422
4 | 0.808 | 0.00848 | -0.072 | 95.265
4.5 | 0.868 | 0.00877 | -0.073 | 98.995
5 | 0.928 | 0.00905 | -0.074 | 102.58
5.5 | 0.985 | 0.00945 | -0.075 | 104.24
6 | 1.04 | 0.00987 | -0.076 | 105.373
6.5 | 1.093 | 0.01027 | -0.077 | 106.502
7 | 1.141 | 0.01005 | -0.078 | 113.538
7.5 | 1.185 | 0.01094 | -0.079 | 108.3
8 | 1.222 | 0.01168 | -0.079 | 104.632
8.5 | 1.254 | 0.01224 | -0.08 | 102.522
9 | 1.281 | 0.01286 | -0.081 | 99.616
9.5 | 1.301 | 0.01352 | -0.082 | 96.24
10 | 1.314 | 0.01425 | -0.083 | 92.216
10.5 | 1.318 | 0.01512 | -0.084 | 87.13
11 | 1.313 | 0.01601 | -0.084 | 81.968
11.5 | 1.299 | 0.01696 | -0.085 | 76.557
12 | 1.274 | 0.01824 | -0.086 | 69.848
12.5 | 1.238 | 0.01967 | -0.086 | 62.959
13 | 1.193 | 0.02156 | -0.086 | 55.35
13.5 | 1.137 | 0.02429 | -0.087 | 46.796
14 | 1.04 | 0.03325 | -0.084 | 31.29
14.5 | 0.862 | 0.08642 | -0.063 | 9.974
15 | 0.776 | 0.10456 | -0.055 | 7.422
15.5 | 0.698 | 0.11499 | -0.051 | 6.071

## 110. Re 10M Mach 0.25 (2)
BIGFOIL.COM POLAR EXPORT
NACA65A315
NACA65A315 |  |  |  | Cl Max: | 1.6645 | at alpha= | 18.5 | deg
XFOIL ncrit=9 |  |  |  | L/D Max: | 106.808 | at alpha= | 7.5 | deg
Re: | 10000000 |  |  | Cd Min: | 0.07269 | at alpha= | 20 | deg
Mach: | 0.25 |  |  | Cl=0 at alpha= | -2.6402 | deg
|  |  |  | @ Cl=0.1, Cd= | 0.0052431
|  |  |  | @ Cl=0.4, Cd= | 0.0043827
|  |  |  | @ Cl=0.6, Cd= | 0.0067942
alpha (deg) | Cl | Cd | Cm | Cl/Cd
-20 | -1.3204 | 0.06859 | -0.092 | -19.2506
-19.5 | -1.3574 | 0.05735 | -0.0981 | -23.6687
-19 | -1.3787 | 0.04885 | -0.1016 | -28.2231
-18.5 | -1.3975 | 0.04143 | -0.1035 | -33.7316
-18 | -1.4004 | 0.03608 | -0.1035 | -38.8137
-17.5 | -1.4016 | 0.03141 | -0.1023 | -44.6227
-17 | -1.3827 | 0.02719 | -0.1033 | -50.8533
-16.5 | -1.353 | 0.02411 | -0.1031 | -56.1178
-16 | -1.3262 | 0.02199 | -0.1009 | -60.3092
-15.5 | -1.3045 | 0.0196 | -0.0981 | -66.5561
-15 | -1.2681 | 0.01821 | -0.0958 | -69.6376
-14.5 | -1.2343 | 0.01675 | -0.093 | -73.6896
-14 | -1.2032 | 0.01523 | -0.0896 | -79.002
-13.5 | -1.1712 | 0.01383 | -0.0857 | -84.6855
-13 | -1.131 | 0.01293 | -0.0825 | -87.471
-12.5 | -1.0878 | 0.01216 | -0.0795 | -89.4572
-12 | -1.0439 | 0.01143 | -0.0765 | -91.3298
-11.5 | -1.0014 | 0.01079 | -0.0731 | -92.8082
-11 | -0.9506 | 0.01024 | -0.0713 | -92.832
-10.5 | -0.8975 | 0.00971 | -0.07 | -92.4305
-10 | -0.8439 | 0.00921 | -0.0688 | -91.6287
-9.5 | -0.7902 | 0.00872 | -0.0676 | -90.6193
-9 | -0.7356 | 0.00827 | -0.0668 | -88.948
-8.5 | -0.6792 | 0.00791 | -0.0663 | -85.866
-8 | -0.6215 | 0.00761 | -0.0661 | -81.6689
-7.5 | -0.5644 | 0.00726 | -0.0659 | -77.741
-7 | -0.5056 | 0.00696 | -0.0661 | -72.6437
-6.5 | -0.4432 | 0.00666 | -0.0671 | -66.5465
-6 | -0.3747 | 0.00645 | -0.0696 | -58.093
-5.5 | -0.3169 | 0.00624 | -0.0697 | -50.7853
-5 | -0.2589 | 0.0061 | -0.0698 | -42.4426
-4.5 | -0.2032 | 0.00594 | -0.0695 | -34.2088
-4 | -0.1477 | 0.00581 | -0.0691 | -25.4217
-3.5 | -0.093 | 0.0057 | -0.0686 | -16.3158
-3 | -0.039 | 0.00558 | -0.0679 | -6.9892
-2.5 | 0.0152 | 0.00549 | -0.0672 | 2.7687
-2 | 0.0681 | 0.0054 | -0.0664 | 12.6111
-1.5 | 0.1169 | 0.00516 | -0.0646 | 22.655
-1 | 0.1585 | 0.00474 | -0.0614 | 33.4388
-0.5 | 0.2021 | 0.00445 | -0.0585 | 45.4157
0.5 | 0.2914 | 0.0039 | -0.0534 | 74.7179
1 | 0.3439 | 0.00391 | -0.0525 | 87.954
1.5 | 0.3885 | 0.00424 | -0.0499 | 91.6274
2 | 0.4296 | 0.00475 | -0.0467 | 90.4421
3 | 0.5381 | 0.00612 | -0.0467 | 87.9248
3.5 | 0.5952 | 0.00674 | -0.0473 | 88.3086
4 | 0.6448 | 0.0073 | -0.0461 | 88.3288
4.5 | 0.6997 | 0.00757 | -0.0458 | 92.4306
5 | 0.7554 | 0.0078 | -0.0457 | 96.8462
5.5 | 0.8085 | 0.0081 | -0.045 | 99.8148
6 | 0.8614 | 0.00836 | -0.0442 | 103.0383
6.5 | 0.9116 | 0.00872 | -0.043 | 104.5413
7 | 0.9626 | 0.00903 | -0.0419 | 106.6002
7.5 | 1.0104 | 0.00946 | -0.0402 | 106.8076
8 | 1.0569 | 0.00993 | -0.0383 | 106.435
8.5 | 1.1032 | 0.01044 | -0.0364 | 105.6705
9 | 1.1469 | 0.01105 | -0.0342 | 103.7919
9.5 | 1.1874 | 0.01183 | -0.0314 | 100.3719
10 | 1.2308 | 0.01251 | -0.0292 | 98.3853
10.5 | 1.2697 | 0.01343 | -0.0264 | 94.5421
11 | 1.3254 | 0.01396 | -0.0269 | 94.9427
11.5 | 1.3649 | 0.01515 | -0.0244 | 90.0924
12 | 1.3986 | 0.01637 | -0.021 | 85.4368
12.5 | 1.43 | 0.01781 | -0.0175 | 80.292
13 | 1.4609 | 0.01932 | -0.0141 | 75.6159
13.5 | 1.4931 | 0.02085 | -0.0111 | 71.6115
14 | 1.523 | 0.02259 | -0.0079 | 67.4192
14.5 | 1.5447 | 0.02493 | -0.0043 | 61.9615
15 | 1.5692 | 0.02723 | -0.0012 | 57.6276
15.5 | 1.5935 | 0.02967 | 0.0017 | 53.7074
16 | 1.6132 | 0.03257 | 0.0046 | 49.5302
16.5 | 1.6339 | 0.03551 | 0.0071 | 46.0124
17 | 1.6453 | 0.03936 | 0.0096 | 41.8013
17.5 | 1.6571 | 0.04333 | 0.0118 | 38.2437
18 | 1.6562 | 0.04863 | 0.0138 | 34.0572
18.5 | 1.6645 | 0.05338 | 0.015 | 31.1821
19 | 1.6565 | 0.0599 | 0.0158 | 27.6544
19.5 | 1.6598 | 0.06563 | 0.016 | 25.2903
20 | 1.6523 | 0.07269 | 0.0154 | 22.7308

## 111. Re 10M Mach 0.50 (1)
BIGFOIL.COM POLAR EXPORT
NACA65A315
NACA65A315 |  |  |  | Cl Max: | 1.279 | at alpha= | 18.5 | deg
JavaFoil+Calcfoil stall+Eppler ext transition |  |  |  | L/D Max: | 107.697 | at alpha= | 2 | deg
Re: | 10000000 |  |  | Cd Min: | 0.00494 | at alpha= | -0.5 | deg
Mach: | 0.5 |  |  | Cl=0 at alpha= | -2.4507 | deg
|  |  |  | @ Cl=0.1, Cd= | 0.0064194
|  |  |  | @ Cl=0.4, Cd= | 0.0050457
|  |  |  | @ Cl=0.6, Cd= | 0.0056619
alpha (deg) | Cl | Cd | Cm | Cl/Cd
-20 | -0.981 | 0.14811 | -0.015 | -6.622
-19.5 | -0.952 | 0.14242 | -0.015 | -6.683
-19 | -0.937 | 0.13204 | -0.018 | -7.099
-18.5 | -0.908 | 0.12655 | -0.018 | -7.176
-18 | -0.872 | 0.12922 | -0.017 | -6.746
-17.5 | -0.842 | 0.12564 | -0.017 | -6.698
-17 | -0.815 | 0.11803 | -0.018 | -6.901
-16.5 | -0.787 | 0.11105 | -0.018 | -7.091
-16 | -0.76 | 0.10482 | -0.019 | -7.254
-15.5 | -0.732 | 0.11126 | -0.019 | -6.576
-15 | -0.704 | 0.10468 | -0.02 | -6.723
-14.5 | -0.676 | 0.09774 | -0.02 | -6.919
-14 | -0.649 | 0.09096 | -0.021 | -7.135
-13.5 | -0.622 | 0.08406 | -0.022 | -7.405
-13 | -0.596 | 0.07853 | -0.023 | -7.587
-12.5 | -0.564 | 0.0895 | -0.021 | -6.301
-12 | -0.536 | 0.0823 | -0.022 | -6.514
-11.5 | -0.509 | 0.07415 | -0.023 | -6.865
-11 | -0.482 | 0.06755 | -0.025 | -7.134
-10.5 | -0.452 | 0.07295 | -0.023 | -6.2
-10 | -0.424 | 0.06756 | -0.024 | -6.283
-9.5 | -0.397 | 0.06048 | -0.026 | -6.569
-9 | -0.368 | 0.06262 | -0.025 | -5.88
-8.5 | -0.342 | 0.0526 | -0.028 | -6.501
-8 | -0.565 | 0.01177 | -0.051 | -48.005
-7.5 | -0.6 | 0.00999 | -0.053 | -60.057
-7 | -0.574 | 0.00924 | -0.054 | -62.134
-6.5 | -0.53 | 0.00859 | -0.056 | -61.728
-6 | -0.476 | 0.00811 | -0.057 | -58.694
-5.5 | -0.416 | 0.00777 | -0.058 | -53.56
-5 | -0.352 | 0.00747 | -0.059 | -47.107
-4.5 | -0.285 | 0.00723 | -0.06 | -39.465
-4 | -0.217 | 0.00701 | -0.062 | -30.919
-3.5 | -0.147 | 0.00687 | -0.063 | -21.44
-3 | -0.077 | 0.00669 | -0.064 | -11.549
-2.5 | -0.007 | 0.00656 | -0.065 | -1.055
-2 | 0.064 | 0.00646 | -0.066 | 9.848
-1.5 | 0.135 | 0.00638 | -0.068 | 21.092
-1 | 0.205 | 0.005 | -0.069 | 41.068
-0.5 | 0.276 | 0.00494 | -0.07 | 55.864
0 | 0.347 | 0.00497 | -0.071 | 69.704
0.5 | 0.417 | 0.00507 | -0.072 | 82.346
1 | 0.488 | 0.0052 | -0.074 | 93.784
1.5 | 0.559 | 0.00541 | -0.075 | 103.283
2 | 0.629 | 0.00584 | -0.076 | 107.697
2.5 | 0.697 | 0.00653 | -0.077 | 106.715
3 | 0.765 | 0.00889 | -0.078 | 86.103
3.5 | 0.833 | 0.00931 | -0.079 | 89.485
4 | 0.898 | 0.00914 | -0.08 | 98.29
4.5 | 0.961 | 0.01005 | -0.081 | 95.593
5 | 1.022 | 0.01038 | -0.082 | 98.505
5.5 | 1.078 | 0.01087 | -0.083 | 99.107
6 | 1.128 | 0.01145 | -0.084 | 98.489
6.5 | 1.171 | 0.01209 | -0.085 | 96.808
7 | 1.201 | 0.01317 | -0.086 | 91.166
7.5 | 1.211 | 0.0142 | -0.087 | 85.284
8 | 1.162 | 0.01551 | -0.088 | 74.938
8.5 | 0.74 | 0.01838 | -0.088 | 40.276
9 | 0.773 | 0.01898 | -0.089 | 40.726
9.5 | 0.667 | 0.07033 | -0.045 | 9.484
10 | 0.696 | 0.06711 | -0.049 | 10.375
10.5 | 0.872 | 0.01982 | -0.092 | 44.008
11 | 0.897 | 0.02224 | -0.092 | 40.337
11.5 | 0.779 | 0.07661 | -0.052 | 10.167
12 | 0.805 | 0.08524 | -0.051 | 9.444
12.5 | 0.995 | 0.02392 | -0.095 | 41.601
13 | 1.009 | 0.02871 | -0.094 | 35.165
13.5 | 0.888 | 0.09095 | -0.055 | 9.767
14 | 0.923 | 0.09477 | -0.062 | 9.744
14.5 | 0.953 | 0.09989 | -0.065 | 9.541
15 | 0.971 | 0.10136 | -0.059 | 9.581
15.5 | 0.997 | 0.109 | -0.059 | 9.145
16 | 1.09 | 0.07897 | -0.084 | 13.804
16.5 | 1.181 | 0.0558 | -0.095 | 21.156
17 | 1.166 | 0.07972 | -0.089 | 14.628
17.5 | 1.181 | 0.08407 | -0.088 | 14.048
18 | 1.271 | 0.05965 | -0.097 | 21.302
18.5 | 1.279 | 0.07304 | -0.096 | 17.516
19 | 1.247 | 0.11038 | -0.086 | 11.3
19.5 | 1.235 | 0.14248 | -0.077 | 8.669
20 | 1.255 | 0.16278 | -0.075 | 7.707

## 112. Re 10M Mach 0.50 (2)
BIGFOIL.COM POLAR EXPORT
NACA65A315
NACA65A315 |  |  |  | Cl Max: | 1.3123 | at alpha= | 10.5 | deg
XFOIL ncrit=9 |  |  |  | L/D Max: | 101.49 | at alpha= | 1.5 | deg
Re: | 10000000 |  |  | Cd Min: | 0.12532 | at alpha= | 15.5 | deg
Mach: | 0.5 |  |  | Cl=0 at alpha= | -2.615 | deg
|  |  |  | @ Cl=0.1, Cd= | 0.0055519
|  |  |  | @ Cl=0.4, Cd= | 0.00409
|  |  |  | @ Cl=0.6, Cd= | 0.0069113
alpha (deg) | Cl | Cd | Cm | Cl/Cd
-14 | -0.5011 | 0.11006 | -0.0796 | -4.553
-13.5 | -0.5319 | 0.0963 | -0.0883 | -5.5234
-13 | -0.5399 | 0.08637 | -0.0942 | -6.251
-12.5 | -0.5645 | 0.07358 | -0.1027 | -7.6719
-12 | -0.5932 | 0.05897 | -0.1137 | -10.0594
-11.5 | -0.6212 | 0.04808 | -0.1216 | -12.9201
-11 | -0.6499 | 0.03919 | -0.126 | -16.5833
-10.5 | -0.6823 | 0.0314 | -0.1272 | -21.7293
-10 | -0.7109 | 0.02486 | -0.1248 | -28.5961
-9.5 | -0.7457 | 0.01834 | -0.1185 | -40.6598
-9 | -0.7558 | 0.0131 | -0.11 | -57.6947
-8.5 | -0.7323 | 0.01043 | -0.1016 | -70.2109
-8 | -0.6892 | 0.0092 | -0.0945 | -74.913
-7.5 | -0.6309 | 0.00844 | -0.09 | -74.7512
-7 | -0.5652 | 0.00791 | -0.0873 | -71.4539
-6.5 | -0.4975 | 0.00746 | -0.0855 | -66.689
-5.5 | -0.3536 | 0.00673 | -0.0849 | -52.5409
-5 | -0.2897 | 0.00648 | -0.0833 | -44.7068
-4.5 | -0.2262 | 0.00632 | -0.082 | -35.7911
-4 | -0.1658 | 0.00611 | -0.0802 | -27.1358
-3.5 | -0.105 | 0.00598 | -0.0786 | -17.5585
-3 | -0.0452 | 0.00585 | -0.077 | -7.7265
-2.5 | 0.0135 | 0.00571 | -0.0754 | 2.3643
-2 | 0.0723 | 0.0056 | -0.0738 | 12.9107
-1.5 | 0.1299 | 0.0055 | -0.0721 | 23.6182
-0.5 | 0.2165 | 0.00472 | -0.0627 | 45.8686
0 | 0.2499 | 0.00429 | -0.056 | 58.2517
0.5 | 0.2992 | 0.00397 | -0.0527 | 75.3652
1 | 0.3619 | 0.00397 | -0.0523 | 91.1587
1.5 | 0.4222 | 0.00416 | -0.0514 | 101.4904
2 | 0.4685 | 0.00485 | -0.0477 | 96.5979
2.5 | 0.5293 | 0.00572 | -0.0476 | 92.535
4 | 0.6747 | 0.00817 | -0.0388 | 82.5826
4.5 | 0.7337 | 0.00854 | -0.0373 | 85.9133
5 | 0.79 | 0.00902 | -0.0354 | 87.5831
5.5 | 0.8466 | 0.00953 | -0.0333 | 88.8353
6 | 0.9021 | 0.0101 | -0.031 | 89.3168
6.5 | 0.9572 | 0.01074 | -0.0284 | 89.1248
7 | 1.0107 | 0.0115 | -0.0254 | 87.887
7.5 | 1.0632 | 0.01236 | -0.0223 | 86.0194
8.5 | 1.1602 | 0.01465 | -0.0144 | 79.1945
9 | 1.2062 | 0.01605 | -0.0101 | 75.1526
9.5 | 1.2502 | 0.01768 | -0.0054 | 70.7127
10 | 1.291 | 0.01962 | -0.0002 | 65.8002
10.5 | 1.3123 | 0.02279 | 0.0067 | 57.5823
11 | 1.3111 | 0.02702 | 0.015 | 48.5233
11.5 | 1.2895 | 0.03434 | 0.0199 | 37.551
12 | 1.2498 | 0.04242 | 0.0255 | 29.4625
12.5 | 1.213 | 0.05137 | 0.0279 | 23.613
13 | 1.1698 | 0.06197 | 0.0276 | 18.8769
13.5 | 1.1293 | 0.07358 | 0.0247 | 15.3479
14 | 1.0924 | 0.08613 | 0.0195 | 12.6832
14.5 | 1.0673 | 0.09836 | 0.0133 | 10.851
15 | 1.0391 | 0.11189 | 0.0055 | 9.2868
15.5 | 1.0164 | 0.12532 | -0.0023 | 8.1104

## 113. Re 12M Mach 0.00 (1)
BIGFOIL.COM POLAR EXPORT
NACA65A315
NACA65A315 |  |  |  | Cl Max: | 1.379 | at alpha= | 12 | deg
JavaFoil+Calcfoil stall+Eppler ext transition |  |  |  | L/D Max: | 117.954 | at alpha= | 8 | deg
Re: | 12000000 |  |  | Cd Min: | 0.00483 | at alpha= | 0 | deg
Mach: | 0 |  |  | Cl=0 at alpha= | -2.4508 | deg
|  |  |  | @ Cl=0.1, Cd= | 0.0060019
|  |  |  | @ Cl=0.4, Cd= | 0.0050321
|  |  |  | @ Cl=0.6, Cd= | 0.006009
alpha (deg) | Cl | Cd | Cm | Cl/Cd
-18.5 | -0.704 | 0.13265 | -0.014 | -5.307
-18 | -0.726 | 0.1255 | -0.015 | -5.781
-17.5 | -0.75 | 0.1145 | -0.016 | -6.546
-17 | -0.772 | 0.10524 | -0.018 | -7.333
-16.5 | -0.788 | 0.10128 | -0.018 | -7.778
-16 | -0.814 | 0.08629 | -0.02 | -9.43
-15.5 | -0.831 | 0.07826 | -0.022 | -10.618
-15 | -0.917 | 0.03192 | -0.028 | -28.746
-14.5 | -0.944 | 0.02348 | -0.03 | -40.228
-14 | -0.956 | 0.02005 | -0.031 | -47.682
-13.5 | -0.964 | 0.01552 | -0.033 | -62.128
-13 | -0.959 | 0.01397 | -0.034 | -68.636
-12.5 | -0.951 | 0.01219 | -0.035 | -78.033
-12 | -0.933 | 0.01152 | -0.037 | -81.012
-11.5 | -0.911 | 0.01092 | -0.038 | -83.45
-11 | -0.889 | 0.0103 | -0.039 | -86.259
-10.5 | -0.855 | 0.00981 | -0.04 | -87.137
-10 | -0.818 | 0.00937 | -0.041 | -87.316
-9.5 | -0.778 | 0.00898 | -0.042 | -86.649
-9 | -0.735 | 0.00868 | -0.043 | -84.649
-8.5 | -0.689 | 0.0083 | -0.044 | -83.026
-8 | -0.64 | 0.00801 | -0.045 | -79.914
-7.5 | -0.589 | 0.00771 | -0.046 | -76.381
-7 | -0.536 | 0.00746 | -0.047 | -71.811
-6.5 | -0.481 | 0.00718 | -0.048 | -66.964
-6 | -0.425 | 0.00701 | -0.049 | -60.587
-5.5 | -0.367 | 0.00684 | -0.05 | -53.635
-5 | -0.308 | 0.00668 | -0.051 | -46.145
-4.5 | -0.249 | 0.00654 | -0.052 | -38.027
-4 | -0.188 | 0.00642 | -0.053 | -29.358
-3.5 | -0.128 | 0.0063 | -0.054 | -20.291
-3 | -0.067 | 0.0062 | -0.055 | -10.817
-2.5 | -0.006 | 0.00613 | -0.057 | -0.978
-2 | 0.055 | 0.00606 | -0.058 | 9.098
-1.5 | 0.117 | 0.00598 | -0.059 | 19.473
-1 | 0.178 | 0.00497 | -0.06 | 35.783
-0.5 | 0.239 | 0.00486 | -0.061 | 49.204
0 | 0.3 | 0.00483 | -0.062 | 62.179
0.5 | 0.362 | 0.00492 | -0.063 | 73.489
1 | 0.423 | 0.0051 | -0.064 | 82.896
1.5 | 0.484 | 0.00533 | -0.065 | 90.754
2 | 0.545 | 0.00572 | -0.066 | 95.261
2.5 | 0.604 | 0.00603 | -0.067 | 100.209
3 | 0.664 | 0.0075 | -0.068 | 88.584
3.5 | 0.724 | 0.00779 | -0.069 | 92.908
4 | 0.783 | 0.00801 | -0.07 | 97.803
4.5 | 0.842 | 0.00825 | -0.071 | 102.076
5 | 0.9 | 0.00851 | -0.072 | 105.723
5.5 | 0.956 | 0.00878 | -0.073 | 108.816
6 | 1.011 | 0.00914 | -0.074 | 110.594
6.5 | 1.064 | 0.00947 | -0.075 | 112.295
7 | 1.115 | 0.00989 | -0.076 | 112.751
7.5 | 1.163 | 0.01027 | -0.077 | 113.329
8 | 1.204 | 0.01021 | -0.077 | 117.954
8.5 | 1.242 | 0.01117 | -0.078 | 111.107
9 | 1.275 | 0.01164 | -0.079 | 109.509
9.5 | 1.304 | 0.01215 | -0.08 | 107.31
10 | 1.329 | 0.01269 | -0.08 | 104.741
10.5 | 1.349 | 0.01337 | -0.081 | 100.889
11 | 1.364 | 0.01392 | -0.082 | 98.02
11.5 | 1.374 | 0.01461 | -0.083 | 94.08
12 | 1.379 | 0.01555 | -0.083 | 88.692
12.5 | 1.378 | 0.01637 | -0.084 | 84.186
13 | 1.373 | 0.01731 | -0.085 | 79.309
13.5 | 1.362 | 0.01836 | -0.085 | 74.166
14 | 1.339 | 0.01961 | -0.086 | 68.301
14.5 | 1.312 | 0.02108 | -0.086 | 62.219
15 | 1.278 | 0.02305 | -0.087 | 55.461
15.5 | 1.242 | 0.02522 | -0.087 | 49.258
16 | 1.202 | 0.02766 | -0.087 | 43.452
16.5 | 1.156 | 0.03163 | -0.087 | 36.54
17 | 1.104 | 0.0376 | -0.086 | 29.375

## 114. Re 12M Mach 0.00 (2)
BIGFOIL.COM POLAR EXPORT
NACA65A315
NACA65A315 |  |  |  | Cl Max: | 1.7638 | at alpha= | 20 | deg
XFOIL ncrit=9 |  |  |  | L/D Max: | 115.153 | at alpha= | 8.5 | deg
Re: | 12000000 |  |  | Cd Min: | 0.04521 | at alpha= | 20 | deg
Mach: | 0 |  |  | Cl=0 at alpha= | -2.6366 | deg
|  |  |  | @ Cl=0.1, Cd= | 0.005091
|  |  |  | @ Cl=0.4, Cd= | 0.004823
|  |  |  | @ Cl=0.6, Cd= | 0.006623
alpha (deg) | Cl | Cd | Cm | Cl/Cd
-20 | -1.5646 | 0.02813 | -0.0834 | -55.6203
-19.5 | -1.5492 | 0.02555 | -0.0823 | -60.6341
-19 | -1.5314 | 0.02328 | -0.0809 | -65.7818
-18.5 | -1.5119 | 0.0213 | -0.0791 | -70.9812
-18 | -1.4772 | 0.0196 | -0.0793 | -75.3673
-17.5 | -1.4357 | 0.01816 | -0.0805 | -79.0584
-17 | -1.4086 | 0.01685 | -0.0784 | -83.5964
-16.5 | -1.3764 | 0.01584 | -0.0767 | -86.8939
-16 | -1.3414 | 0.01501 | -0.075 | -89.3671
-15.5 | -1.3086 | 0.01408 | -0.0727 | -92.9403
-15 | -1.2696 | 0.01349 | -0.0711 | -94.1142
-14.5 | -1.2317 | 0.01283 | -0.069 | -96.0016
-14 | -1.1931 | 0.01216 | -0.067 | -98.1168
-13.5 | -1.1562 | 0.01146 | -0.0643 | -100.8901
-13 | -1.1169 | 0.01092 | -0.062 | -102.2802
-12.5 | -1.069 | 0.01044 | -0.0613 | -102.3946
-12 | -1.0218 | 0.00987 | -0.0604 | -103.5258
-11.5 | -0.9722 | 0.00945 | -0.0599 | -102.8783
-11 | -0.9219 | 0.00905 | -0.0595 | -101.8674
-10.5 | -0.8703 | 0.00871 | -0.0593 | -99.9196
-10 | -0.8185 | 0.00835 | -0.0591 | -98.024
-9.5 | -0.7662 | 0.00798 | -0.059 | -96.015
-9 | -0.7134 | 0.00764 | -0.059 | -93.377
-8.5 | -0.6592 | 0.00736 | -0.0592 | -89.5652
-8 | -0.6044 | 0.00709 | -0.0595 | -85.2468
-7.5 | -0.5486 | 0.00682 | -0.06 | -80.4399
-7 | -0.4917 | 0.00656 | -0.0608 | -74.9543
-6.5 | -0.4313 | 0.00632 | -0.0623 | -68.2437
-6 | -0.3649 | 0.00614 | -0.0652 | -59.43
-5.5 | -0.3078 | 0.00598 | -0.0659 | -51.4716
-5 | -0.2522 | 0.00585 | -0.0662 | -43.1111
-4.5 | -0.1982 | 0.0057 | -0.0661 | -34.7719
-4 | -0.1441 | 0.0056 | -0.0661 | -25.7321
-3.5 | -0.0907 | 0.00548 | -0.0658 | -16.5511
-3 | -0.0383 | 0.00539 | -0.0653 | -7.1058
-2.5 | 0.0144 | 0.0053 | -0.0649 | 2.717
-2 | 0.0664 | 0.00521 | -0.0643 | 12.7447
-1.5 | 0.1144 | 0.00504 | -0.0628 | 22.6984
1 | 0.3307 | 0.00402 | -0.0506 | 82.2637
1.5 | 0.3677 | 0.0045 | -0.0469 | 81.7111
2 | 0.4127 | 0.00495 | -0.0451 | 83.3737
2.5 | 0.4648 | 0.0054 | -0.0449 | 86.0741
3 | 0.5212 | 0.00597 | -0.0458 | 87.3032
3.5 | 0.5901 | 0.00654 | -0.0496 | 90.2294
4 | 0.6426 | 0.00698 | -0.0495 | 92.063
4.5 | 0.6972 | 0.00719 | -0.0497 | 96.968
5 | 0.7494 | 0.00741 | -0.0494 | 101.1336
5.5 | 0.8006 | 0.00765 | -0.049 | 104.6536
6 | 0.8526 | 0.00788 | -0.0487 | 108.198
6.5 | 0.9022 | 0.00818 | -0.048 | 110.2934
7 | 0.9527 | 0.00843 | -0.0475 | 113.013
7.5 | 1.0009 | 0.00876 | -0.0466 | 114.258
8 | 1.0474 | 0.00911 | -0.0453 | 114.9726
8.5 | 1.0928 | 0.00949 | -0.044 | 115.1528
9 | 1.136 | 0.00996 | -0.0423 | 114.0562
9.5 | 1.1767 | 0.01052 | -0.0402 | 111.8536
10 | 1.2199 | 0.01099 | -0.0387 | 111.0009
10.5 | 1.259 | 0.01164 | -0.0366 | 108.1615
11 | 1.3005 | 0.0122 | -0.0351 | 106.5984
11.5 | 1.3448 | 0.01258 | -0.0342 | 106.8998
12 | 1.3919 | 0.01345 | -0.0343 | 103.487
12.5 | 1.4251 | 0.01438 | -0.0315 | 99.1029
13 | 1.4563 | 0.01545 | -0.0287 | 94.2589
13.5 | 1.4889 | 0.01648 | -0.0263 | 90.3459
14 | 1.52 | 0.01763 | -0.0238 | 86.2167
14.5 | 1.5495 | 0.01889 | -0.0213 | 82.0275
15 | 1.5761 | 0.02038 | -0.0186 | 77.3356
15.5 | 1.6052 | 0.02175 | -0.0164 | 73.8023
16 | 1.6264 | 0.02368 | -0.0136 | 68.6824
16.5 | 1.6546 | 0.02525 | -0.0117 | 65.5287
17 | 1.6718 | 0.02762 | -0.009 | 60.5286
17.5 | 1.6851 | 0.03042 | -0.0063 | 55.3945
18 | 1.6958 | 0.03354 | -0.0038 | 50.5605
18.5 | 1.7179 | 0.0359 | -0.0024 | 47.8524
19 | 1.7363 | 0.03864 | -0.0011 | 44.9353
19.5 | 1.7417 | 0.04261 | 0.0007 | 40.8754
20 | 1.7638 | 0.04521 | 0.0013 | 39.0135

## 115. Re 12M Mach 0.10 (1)
BIGFOIL.COM POLAR EXPORT
NACA65A315
NACA65A315 |  |  |  | Cl Max: | 1.368 | at alpha= | 12 | deg
JavaFoil+Calcfoil stall+Eppler ext transition |  |  |  | L/D Max: | 122.749 | at alpha= | 8 | deg
Re: | 12000000 |  |  | Cd Min: | 0.00483 | at alpha= | 0 | deg
Mach: | 0.1 |  |  | Cl=0 at alpha= | -2.4508 | deg
|  |  |  | @ Cl=0.1, Cd= | 0.0060092
|  |  |  | @ Cl=0.4, Cd= | 0.0050274
|  |  |  | @ Cl=0.6, Cd= | 0.0059956
alpha (deg) | Cl | Cd | Cm | Cl/Cd
-18 | -0.682 | 0.129 | -0.015 | -5.287
-17.5 | -0.708 | 0.11943 | -0.016 | -5.925
-17 | -0.732 | 0.1116 | -0.017 | -6.558
-16.5 | -0.753 | 0.10599 | -0.017 | -7.103
-16 | -0.778 | 0.09435 | -0.019 | -8.242
-15.5 | -0.793 | 0.09034 | -0.02 | -8.78
-15 | -0.832 | 0.0666 | -0.024 | -12.486
-14.5 | -0.912 | 0.02844 | -0.029 | -32.046
-14 | -0.926 | 0.02452 | -0.031 | -37.771
-13.5 | -0.946 | 0.01668 | -0.033 | -56.741
-13 | -0.949 | 0.01398 | -0.034 | -67.908
-12.5 | -0.942 | 0.01249 | -0.035 | -75.376
-12 | -0.926 | 0.01173 | -0.037 | -78.938
-11.5 | -0.906 | 0.01111 | -0.038 | -81.55
-11 | -0.886 | 0.01047 | -0.039 | -84.647
-10.5 | -0.854 | 0.00998 | -0.04 | -85.602
-10 | -0.818 | 0.00948 | -0.041 | -86.286
-9.5 | -0.779 | 0.00907 | -0.042 | -85.912
-9 | -0.736 | 0.00871 | -0.043 | -84.532
-8.5 | -0.69 | 0.00836 | -0.044 | -82.552
-8 | -0.642 | 0.00807 | -0.045 | -79.522
-7.5 | -0.591 | 0.00775 | -0.046 | -76.279
-7 | -0.538 | 0.00747 | -0.047 | -71.996
-6.5 | -0.483 | 0.00724 | -0.048 | -66.703
-6 | -0.426 | 0.00705 | -0.05 | -60.462
-5.5 | -0.369 | 0.00685 | -0.051 | -53.846
-5 | -0.31 | 0.0067 | -0.052 | -46.23
-4.5 | -0.25 | 0.00656 | -0.053 | -38.103
-4 | -0.189 | 0.00644 | -0.054 | -29.43
-3.5 | -0.129 | 0.0063 | -0.055 | -20.391
-3 | -0.067 | 0.0062 | -0.056 | -10.871
-2.5 | -0.006 | 0.00613 | -0.057 | -0.983
-2 | 0.055 | 0.00606 | -0.058 | 9.143
-1.5 | 0.117 | 0.00599 | -0.059 | 19.568
-1 | 0.179 | 0.00499 | -0.06 | 35.788
-0.5 | 0.24 | 0.00486 | -0.061 | 49.438
0 | 0.302 | 0.00483 | -0.062 | 62.466
0.5 | 0.363 | 0.00492 | -0.063 | 73.895
1 | 0.425 | 0.0051 | -0.064 | 83.297
1.5 | 0.486 | 0.00534 | -0.065 | 91.144
2 | 0.548 | 0.00574 | -0.066 | 95.482
2.5 | 0.607 | 0.00603 | -0.067 | 100.608
3 | 0.667 | 0.00757 | -0.068 | 88.149
3.5 | 0.727 | 0.00781 | -0.069 | 93.165
4 | 0.787 | 0.00802 | -0.07 | 98.066
4.5 | 0.846 | 0.00827 | -0.071 | 102.312
5 | 0.904 | 0.00858 | -0.072 | 105.41
5.5 | 0.96 | 0.00886 | -0.073 | 108.345
6 | 1.015 | 0.00922 | -0.074 | 110.15
6.5 | 1.068 | 0.00952 | -0.075 | 112.214
7 | 1.119 | 0.00994 | -0.076 | 112.638
7.5 | 1.168 | 0.01041 | -0.077 | 112.169
8 | 1.208 | 0.00984 | -0.078 | 122.749
8.5 | 1.244 | 0.01128 | -0.078 | 110.299
9 | 1.277 | 0.01177 | -0.079 | 108.475
9.5 | 1.305 | 0.01227 | -0.08 | 106.365
10 | 1.328 | 0.01288 | -0.081 | 103.112
10.5 | 1.347 | 0.01352 | -0.082 | 99.624
11 | 1.36 | 0.0141 | -0.082 | 96.41
11.5 | 1.367 | 0.0149 | -0.083 | 91.717
12 | 1.368 | 0.0158 | -0.084 | 86.614
12.5 | 1.364 | 0.01667 | -0.085 | 81.855
13 | 1.355 | 0.01766 | -0.085 | 76.711
13.5 | 1.339 | 0.01883 | -0.086 | 71.096
14 | 1.311 | 0.02027 | -0.086 | 64.695
14.5 | 1.278 | 0.02178 | -0.087 | 58.698
15 | 1.239 | 0.02406 | -0.087 | 51.497
15.5 | 1.195 | 0.02692 | -0.087 | 44.386
16 | 1.146 | 0.0305 | -0.087 | 37.578
16.5 | 1.091 | 0.03629 | -0.086 | 30.072
17 | 1.027 | 0.04688 | -0.084 | 21.914

## 116. Re 12M Mach 0.10 (2)
BIGFOIL.COM POLAR EXPORT
NACA65A315
NACA65A315 |  |  |  | Cl Max: | 1.7535 | at alpha= | 20 | deg
XFOIL ncrit=9 |  |  |  | L/D Max: | 114.535 | at alpha= | 8.5 | deg
Re: | 12000000 |  |  | Cd Min: | 0.04849 | at alpha= | 20 | deg
Mach: | 0.1 |  |  | Cl=0 at alpha= | -2.6352 | deg
|  |  |  | @ Cl=0.1, Cd= | 0.0050998
|  |  |  | @ Cl=0.4, Cd= | 0.0048082
|  |  |  | @ Cl=0.6, Cd= | 0.0066294
alpha (deg) | Cl | Cd | Cm | Cl/Cd
-20 | -1.5506 | 0.03125 | -0.0878 | -49.6192
-19.5 | -1.5396 | 0.02808 | -0.0868 | -54.8291
-19 | -1.5267 | 0.02526 | -0.0854 | -60.4394
-18.5 | -1.5097 | 0.0229 | -0.0836 | -65.9258
-17.5 | -1.4378 | 0.01915 | -0.0846 | -75.0809
-17 | -1.4118 | 0.01767 | -0.0824 | -79.8981
-16.5 | -1.3804 | 0.0165 | -0.0805 | -83.6606
-16 | -1.3457 | 0.01557 | -0.0787 | -86.429
-15.5 | -1.3135 | 0.01452 | -0.0763 | -90.4614
-14.5 | -1.2356 | 0.0132 | -0.0724 | -93.6061
-14 | -1.1982 | 0.01245 | -0.07 | -96.241
-13.5 | -1.1601 | 0.0117 | -0.0674 | -99.1538
-13 | -1.1212 | 0.01114 | -0.0647 | -100.6463
-12.5 | -1.0754 | 0.01064 | -0.0633 | -101.0714
-12 | -1.0281 | 0.01005 | -0.0622 | -102.2985
-11.5 | -0.9785 | 0.00956 | -0.0615 | -102.3536
-11 | -0.9278 | 0.00915 | -0.061 | -101.3989
-10.5 | -0.8758 | 0.00879 | -0.0606 | -99.6359
-10 | -0.8232 | 0.00844 | -0.0604 | -97.5355
-9.5 | -0.7707 | 0.00806 | -0.0601 | -95.6203
-9 | -0.7176 | 0.00769 | -0.06 | -93.316
-8.5 | -0.6631 | 0.00741 | -0.0601 | -89.4872
-8 | -0.6078 | 0.00714 | -0.0603 | -85.1261
-7.5 | -0.5518 | 0.00685 | -0.0607 | -80.5547
-7 | -0.4943 | 0.00659 | -0.0615 | -75.0076
-6.5 | -0.4337 | 0.00634 | -0.0629 | -68.4069
-6 | -0.367 | 0.00616 | -0.0657 | -59.5779
-5.5 | -0.3096 | 0.00599 | -0.0664 | -51.6861
-5 | -0.2536 | 0.00586 | -0.0667 | -43.2765
-4.5 | -0.1993 | 0.00571 | -0.0666 | -34.9037
-4 | -0.145 | 0.00561 | -0.0665 | -25.8467
-3.5 | -0.0913 | 0.00549 | -0.0662 | -16.6302
-3 | -0.0386 | 0.00539 | -0.0657 | -7.1614
-2.5 | 0.0143 | 0.00531 | -0.0652 | 2.693
-2 | 0.0666 | 0.00521 | -0.0646 | 12.7831
-1.5 | 0.1151 | 0.00505 | -0.0632 | 22.7921
-1 | 0.1579 | 0.00472 | -0.0606 | 33.4534
-0.5 | 0.2012 | 0.00445 | -0.058 | 45.2135
0 | 0.245 | 0.00426 | -0.0556 | 57.5117
0.5 | 0.2883 | 0.00399 | -0.0531 | 72.2556
1 | 0.3321 | 0.00401 | -0.0507 | 82.818
1.5 | 0.3696 | 0.00449 | -0.0471 | 82.3163
2 | 0.4145 | 0.00496 | -0.0452 | 83.5685
3 | 0.5256 | 0.006 | -0.0464 | 87.6
4 | 0.6438 | 0.007 | -0.0491 | 91.9714
4.5 | 0.6984 | 0.00722 | -0.0493 | 96.7313
5 | 0.7509 | 0.00744 | -0.049 | 100.9274
5.5 | 0.8029 | 0.00768 | -0.0485 | 104.5443
6 | 0.8551 | 0.00792 | -0.0482 | 107.9672
6.5 | 0.9051 | 0.00822 | -0.0475 | 110.1095
7 | 0.9559 | 0.00848 | -0.0469 | 112.7241
7.5 | 1.0037 | 0.00882 | -0.0458 | 113.7982
8 | 1.0501 | 0.00919 | -0.0444 | 114.2655
8.5 | 1.0961 | 0.00957 | -0.0431 | 114.535
9 | 1.1392 | 0.01006 | -0.0413 | 113.2406
9.5 | 1.1799 | 0.01065 | -0.0391 | 110.7887
10 | 1.223 | 0.01115 | -0.0374 | 109.6861
10.5 | 1.2621 | 0.01183 | -0.0352 | 106.6864
11 | 1.3042 | 0.0124 | -0.0336 | 105.1774
11.5 | 1.352 | 0.01282 | -0.0334 | 105.4602
12 | 1.3945 | 0.01378 | -0.0324 | 101.1974
12.5 | 1.4277 | 0.01477 | -0.0295 | 96.6622
13 | 1.4585 | 0.01591 | -0.0266 | 91.6719
13.5 | 1.491 | 0.01701 | -0.024 | 87.6543
14 | 1.5221 | 0.01823 | -0.0214 | 83.4942
14.5 | 1.5519 | 0.01955 | -0.0189 | 79.3811
15 | 1.5749 | 0.02134 | -0.0157 | 73.8004
15.5 | 1.6069 | 0.02262 | -0.0137 | 71.0389
16 | 1.6262 | 0.02481 | -0.0107 | 65.5462
16.5 | 1.6525 | 0.02661 | -0.0086 | 62.1007
17 | 1.6719 | 0.02897 | -0.0061 | 57.7114
17.5 | 1.6838 | 0.03202 | -0.0034 | 52.5859
18 | 1.694 | 0.03535 | -0.0009 | 47.9208
18.5 | 1.7144 | 0.038 | 0.0005 | 45.1158
19 | 1.7299 | 0.04115 | 0.002 | 42.0389
19.5 | 1.736 | 0.04527 | 0.0035 | 38.3477
20 | 1.7535 | 0.04849 | 0.0043 | 36.1621

## 117. Re 12M Mach 0.25 (1)
BIGFOIL.COM POLAR EXPORT
NACA65A315
NACA65A315 |  |  |  | Cl Max: | 1.319 | at alpha= | 10.5 | deg
JavaFoil+Calcfoil stall+Eppler ext transition |  |  |  | L/D Max: | 117.157 | at alpha= | 7 | deg
Re: | 12000000 |  |  | Cd Min: | 0.00485 | at alpha= | 0 | deg
Mach: | 0.25 |  |  | Cl=0 at alpha= | -2.4524 | deg
|  |  |  | @ Cl=0.1, Cd= | 0.0060749
|  |  |  | @ Cl=0.4, Cd= | 0.0050375
|  |  |  | @ Cl=0.6, Cd= | 0.006012
alpha (deg) | Cl | Cd | Cm | Cl/Cd
-16.5 | -0.463 | 0.13203 | -0.015 | -3.51
-16 | -0.521 | 0.1132 | -0.016 | -4.6
-15.5 | -0.572 | 0.10753 | -0.017 | -5.321
-15 | -0.618 | 0.1007 | -0.018 | -6.14
-14.5 | -0.659 | 0.09495 | -0.019 | -6.94
-14 | -0.693 | 0.08881 | -0.02 | -7.808
-13.5 | -0.721 | 0.07441 | -0.023 | -9.684
-13 | -0.786 | 0.03776 | -0.031 | -20.83
-12.5 | -0.842 | 0.01834 | -0.035 | -45.929
-12 | -0.856 | 0.01458 | -0.037 | -58.687
-11.5 | -0.859 | 0.01263 | -0.038 | -68.008
-11 | -0.849 | 0.01159 | -0.04 | -73.269
-10.5 | -0.833 | 0.01079 | -0.041 | -77.24
-10 | -0.811 | 0.01007 | -0.042 | -80.607
-9.5 | -0.778 | 0.00956 | -0.043 | -81.459
-9 | -0.74 | 0.00909 | -0.044 | -81.454
-8.5 | -0.698 | 0.0087 | -0.046 | -80.269
-8 | -0.652 | 0.00835 | -0.047 | -78.012
-7.5 | -0.602 | 0.00806 | -0.048 | -74.687
-7 | -0.549 | 0.00769 | -0.049 | -71.419
-6.5 | -0.494 | 0.00741 | -0.05 | -66.633
-6 | -0.437 | 0.00713 | -0.051 | -61.26
-5.5 | -0.378 | 0.00696 | -0.052 | -54.319
-5 | -0.318 | 0.0068 | -0.053 | -46.746
-4.5 | -0.257 | 0.00665 | -0.054 | -38.557
-4 | -0.195 | 0.00648 | -0.055 | -30.031
-3.5 | -0.132 | 0.00639 | -0.056 | -20.649
-3 | -0.069 | 0.00629 | -0.057 | -11.01
-2.5 | -0.006 | 0.00619 | -0.058 | -1.002
-2 | 0.057 | 0.00615 | -0.059 | 9.263
-1.5 | 0.12 | 0.00604 | -0.061 | 19.92
-1 | 0.184 | 0.005 | -0.062 | 36.746
-0.5 | 0.247 | 0.00489 | -0.063 | 50.484
0 | 0.31 | 0.00485 | -0.064 | 63.925
0.5 | 0.373 | 0.00497 | -0.065 | 75.066
1 | 0.437 | 0.00513 | -0.066 | 85.081
1.5 | 0.5 | 0.00538 | -0.067 | 92.961
2 | 0.563 | 0.00583 | -0.068 | 96.529
2.5 | 0.624 | 0.00613 | -0.069 | 101.711
3 | 0.686 | 0.00777 | -0.07 | 88.304
3.5 | 0.747 | 0.00797 | -0.071 | 93.761
4 | 0.808 | 0.00827 | -0.072 | 97.682
4.5 | 0.868 | 0.00852 | -0.073 | 101.883
5 | 0.928 | 0.00882 | -0.074 | 105.225
5.5 | 0.985 | 0.00919 | -0.075 | 107.198
6 | 1.04 | 0.0095 | -0.076 | 109.51
6.5 | 1.093 | 0.00995 | -0.077 | 109.927
7 | 1.142 | 0.00975 | -0.078 | 117.157
7.5 | 1.187 | 0.01066 | -0.079 | 111.264
8 | 1.223 | 0.01136 | -0.08 | 107.708
8.5 | 1.256 | 0.01189 | -0.08 | 105.618
9 | 1.282 | 0.01247 | -0.081 | 102.869
9.5 | 1.302 | 0.01315 | -0.082 | 98.995
10 | 1.315 | 0.0138 | -0.083 | 95.251
10.5 | 1.319 | 0.01464 | -0.084 | 90.08
11 | 1.314 | 0.01553 | -0.084 | 84.612
11.5 | 1.3 | 0.01648 | -0.085 | 78.864
12 | 1.276 | 0.01763 | -0.086 | 72.374
12.5 | 1.241 | 0.01894 | -0.086 | 65.522
13 | 1.194 | 0.02099 | -0.087 | 56.905
13.5 | 1.139 | 0.02349 | -0.087 | 48.474
14 | 1.053 | 0.02926 | -0.085 | 36.006
14.5 | 0.89 | 0.06851 | -0.072 | 12.994
15 | 0.78 | 0.10086 | -0.057 | 7.73
15.5 | 0.699 | 0.11311 | -0.052 | 6.179

## 118. Re 12M Mach 0.25 (2)
BIGFOIL.COM POLAR EXPORT
NACA65A315
NACA65A315 |  |  |  | Cl Max: | 1.6875 | at alpha= | 19 | deg
XFOIL ncrit=9 |  |  |  | L/D Max: | 111.288 | at alpha= | 7.5 | deg
Re: | 12000000 |  |  | Cd Min: | 0.07 | at alpha= | 20 | deg
Mach: | 0.25 |  |  | Cl=0 at alpha= | -2.6292 | deg
|  |  |  | @ Cl=0.1, Cd= | 0.0051904
|  |  |  | @ Cl=0.4, Cd= | 0.004677
|  |  |  | @ Cl=0.6, Cd= | 0.0067975
alpha (deg) | Cl | Cd | Cm | Cl/Cd
-20 | -1.3863 | 0.06081 | -0.0973 | -22.7972
-19.5 | -1.4137 | 0.0514 | -0.1016 | -27.5039
-19 | -1.4283 | 0.04409 | -0.1038 | -32.3951
-18.5 | -1.4394 | 0.0378 | -0.1045 | -38.0794
-18 | -1.4335 | 0.03344 | -0.1038 | -42.8678
-17 | -1.4033 | 0.02497 | -0.1041 | -56.1994
-16.5 | -1.3829 | 0.02235 | -0.1018 | -61.8747
-16 | -1.3542 | 0.02036 | -0.0994 | -66.5128
-15.5 | -1.3284 | 0.01828 | -0.0965 | -72.6696
-15 | -1.2912 | 0.01698 | -0.094 | -76.0424
-14.5 | -1.251 | 0.01593 | -0.0915 | -78.5311
-14 | -1.2149 | 0.01473 | -0.0883 | -82.4779
-13.5 | -1.1825 | 0.01339 | -0.0843 | -88.3122
-13 | -1.1433 | 0.01245 | -0.0808 | -91.8313
-12.5 | -1.0982 | 0.01176 | -0.078 | -93.3844
-12 | -1.0557 | 0.01105 | -0.0746 | -95.5385
-11.5 | -1.0121 | 0.01037 | -0.0714 | -97.5988
-11 | -0.9591 | 0.00983 | -0.0699 | -97.5687
-10.5 | -0.9055 | 0.00932 | -0.0686 | -97.1567
-10 | -0.8511 | 0.00887 | -0.0676 | -95.9526
-9.5 | -0.7952 | 0.0085 | -0.0668 | -93.5529
-9 | -0.7402 | 0.00806 | -0.066 | -91.8362
-8.5 | -0.6839 | 0.0077 | -0.0654 | -88.8182
-8 | -0.6268 | 0.00737 | -0.0651 | -85.0475
-7.5 | -0.5684 | 0.00709 | -0.0651 | -80.1693
-7 | -0.5092 | 0.00679 | -0.0654 | -74.9926
-6.5 | -0.446 | 0.00652 | -0.0666 | -68.4049
-6 | -0.3788 | 0.00627 | -0.0688 | -60.4147
-5.5 | -0.3196 | 0.00607 | -0.0692 | -52.6524
-5 | -0.2613 | 0.00594 | -0.0694 | -43.9899
-4.5 | -0.2053 | 0.00578 | -0.0691 | -35.519
-4 | -0.1497 | 0.00566 | -0.0687 | -26.4488
-3.5 | -0.0943 | 0.00556 | -0.0683 | -16.9604
-3 | -0.0402 | 0.00543 | -0.0677 | -7.4033
-2.5 | 0.014 | 0.00536 | -0.067 | 2.6119
-2 | 0.0677 | 0.00524 | -0.0663 | 12.9198
-1.5 | 0.1198 | 0.00516 | -0.0653 | 23.2171
-1 | 0.1622 | 0.00477 | -0.0621 | 34.0042
-0.5 | 0.2062 | 0.00449 | -0.0594 | 45.9243
0 | 0.2496 | 0.00428 | -0.0565 | 58.3178
0.5 | 0.294 | 0.00398 | -0.0538 | 73.8693
1 | 0.341 | 0.00396 | -0.0518 | 86.1111
1.5 | 0.3791 | 0.00445 | -0.0479 | 85.191
2 | 0.4233 | 0.00493 | -0.0454 | 85.8621
2.5 | 0.4755 | 0.00547 | -0.0448 | 86.9287
3 | 0.5445 | 0.00618 | -0.0483 | 88.1068
3.5 | 0.5973 | 0.00678 | -0.0478 | 88.0973
4 | 0.6512 | 0.00713 | -0.0474 | 91.3324
4.5 | 0.7075 | 0.00735 | -0.0474 | 96.2585
5.5 | 0.8161 | 0.00787 | -0.0465 | 103.6976
6 | 0.869 | 0.00814 | -0.0457 | 106.7568
6.5 | 0.9198 | 0.00846 | -0.0445 | 108.7234
7 | 0.9701 | 0.00879 | -0.0433 | 110.3641
7.5 | 1.0194 | 0.00916 | -0.0418 | 111.2882
8 | 1.0656 | 0.00965 | -0.0398 | 110.4249
8.5 | 1.1109 | 0.01017 | -0.0377 | 109.233
9 | 1.1552 | 0.01075 | -0.0355 | 107.4605
9.5 | 1.196 | 0.01149 | -0.0327 | 104.0905
10 | 1.2395 | 0.01215 | -0.0305 | 102.0165
10.5 | 1.2779 | 0.01306 | -0.0275 | 97.8484
11 | 1.3233 | 0.01371 | -0.0257 | 96.5208
11.5 | 1.3553 | 0.0146 | -0.0215 | 92.8288
12 | 1.4126 | 0.01565 | -0.0227 | 90.262
12.5 | 1.4429 | 0.0171 | -0.019 | 84.3801
13 | 1.4762 | 0.01846 | -0.0158 | 79.9675
13.5 | 1.5081 | 0.01995 | -0.0125 | 75.594
14 | 1.5387 | 0.02162 | -0.0093 | 71.1702
14.5 | 1.56 | 0.02391 | -0.0055 | 65.2447
15 | 1.5853 | 0.02613 | -0.0023 | 60.6697
15.5 | 1.6113 | 0.02838 | 0.0006 | 56.7759
16 | 1.6292 | 0.03135 | 0.0037 | 51.9681
16.5 | 1.6524 | 0.03406 | 0.0062 | 48.5144
17 | 1.6626 | 0.0379 | 0.0091 | 43.8681
17.5 | 1.676 | 0.04171 | 0.0113 | 40.1822
18 | 1.6741 | 0.04698 | 0.0136 | 35.6343
18.5 | 1.6838 | 0.05153 | 0.0149 | 32.6761
19 | 1.6875 | 0.05682 | 0.0159 | 29.699
19.5 | 1.6812 | 0.06337 | 0.0163 | 26.5299
20 | 1.6766 | 0.07 | 0.016 | 23.9514

## 119. Re 12M Mach 0.50 (1)
BIGFOIL.COM POLAR EXPORT
NACA65A315
NACA65A315 |  |  |  | Cl Max: | 1.248 | at alpha= | 20 | deg
JavaFoil+Calcfoil stall+Eppler ext transition |  |  |  | L/D Max: | 102.55 | at alpha= | 4.5 | deg
Re: | 12000000 |  |  | Cd Min: | 0.00503 | at alpha= | 0 | deg
Mach: | 0.5 |  |  | Cl=0 at alpha= | -2.4507 | deg
|  |  |  | @ Cl=0.1, Cd= | 0.0063344
|  |  |  | @ Cl=0.4, Cd= | 0.0051057
|  |  |  | @ Cl=0.6, Cd= | 0.0060056
alpha (deg) | Cl | Cd | Cm | Cl/Cd
-20 | -0.984 | 0.15385 | -0.016 | -6.397
-19.5 | -0.954 | 0.14825 | -0.016 | -6.438
-19 | -0.938 | 0.13049 | -0.018 | -7.187
-18.5 | -0.914 | 0.12005 | -0.019 | -7.613
-18 | -0.876 | 0.12405 | -0.018 | -7.064
-17.5 | -0.843 | 0.12337 | -0.018 | -6.835
-17 | -0.817 | 0.11492 | -0.018 | -7.106
-16.5 | -0.792 | 0.1069 | -0.02 | -7.407
-16 | -0.769 | 0.09751 | -0.021 | -7.885
-15.5 | -0.732 | 0.10866 | -0.019 | -6.739
-15 | -0.704 | 0.10266 | -0.02 | -6.858
-14.5 | -0.677 | 0.09594 | -0.02 | -7.053
-14 | -0.651 | 0.08853 | -0.022 | -7.353
-13.5 | -0.631 | 0.0768 | -0.025 | -8.219
-13 | -0.656 | 0.03628 | -0.035 | -18.09
-12.5 | -0.564 | 0.08948 | -0.022 | -6.303
-12 | -0.536 | 0.0814 | -0.022 | -6.588
-11.5 | -0.51 | 0.07376 | -0.024 | -6.908
-11 | -0.482 | 0.06722 | -0.025 | -7.175
-10.5 | -0.452 | 0.07122 | -0.023 | -6.352
-10 | -0.425 | 0.06697 | -0.024 | -6.34
-9.5 | -0.398 | 0.05973 | -0.026 | -6.657
-9 | -0.368 | 0.06154 | -0.025 | -5.985
-8.5 | -0.342 | 0.05223 | -0.028 | -6.55
-8 | -0.568 | 0.01114 | -0.051 | -50.992
-7.5 | -0.6 | 0.00972 | -0.053 | -61.709
-7 | -0.574 | 0.00901 | -0.054 | -63.736
-6.5 | -0.53 | 0.00843 | -0.056 | -62.927
-6 | -0.476 | 0.00796 | -0.057 | -59.84
-5.5 | -0.416 | 0.00757 | -0.058 | -54.984
-5 | -0.352 | 0.00729 | -0.059 | -48.255
-4.5 | -0.285 | 0.00706 | -0.06 | -40.401
-4 | -0.217 | 0.00688 | -0.062 | -31.467
-3.5 | -0.147 | 0.0067 | -0.063 | -21.987
-3 | -0.077 | 0.00657 | -0.064 | -11.757
-2.5 | -0.007 | 0.00646 | -0.065 | -1.071
-2 | 0.064 | 0.00638 | -0.066 | 9.967
-1.5 | 0.135 | 0.00629 | -0.068 | 21.383
-1 | 0.205 | 0.00513 | -0.069 | 40.054
-0.5 | 0.276 | 0.00505 | -0.07 | 54.672
0 | 0.347 | 0.00503 | -0.071 | 69.006
0.5 | 0.417 | 0.00513 | -0.072 | 81.406
1 | 0.488 | 0.00534 | -0.074 | 91.337
1.5 | 0.559 | 0.00566 | -0.075 | 98.731
2 | 0.629 | 0.00625 | -0.076 | 100.624
2.5 | 0.697 | 0.00824 | -0.077 | 84.495
3 | 0.765 | 0.00864 | -0.078 | 88.583
3.5 | 0.833 | 0.00897 | -0.079 | 92.912
4 | 0.9 | 0.00939 | -0.081 | 95.861
4.5 | 0.963 | 0.00939 | -0.082 | 102.55
5 | 1.024 | 0.01008 | -0.082 | 101.551
5.5 | 1.079 | 0.01056 | -0.083 | 102.154
6 | 1.129 | 0.01113 | -0.084 | 101.436
6.5 | 1.172 | 0.01174 | -0.085 | 99.794
7 | 1.202 | 0.01283 | -0.086 | 93.679
7.5 | 1.212 | 0.01382 | -0.087 | 87.733
8 | 1.163 | 0.01504 | -0.088 | 77.309
8.5 | 0.743 | 0.01766 | -0.088 | 42.04
9 | 0.774 | 0.01832 | -0.089 | 42.284
9.5 | 0.667 | 0.06893 | -0.046 | 9.678
10 | 0.697 | 0.06608 | -0.05 | 10.549
10.5 | 0.874 | 0.01919 | -0.092 | 45.529
11 | 0.901 | 0.02123 | -0.093 | 42.441
11.5 | 0.78 | 0.07548 | -0.053 | 10.332
12 | 0.806 | 0.08486 | -0.052 | 9.493
12.5 | 0.997 | 0.0231 | -0.096 | 43.171
13 | 1.023 | 0.02568 | -0.096 | 39.852
13.5 | 0.984 | 0.04742 | -0.087 | 20.752
14 | 0.956 | 0.07576 | -0.076 | 12.624
14.5 | 0.955 | 0.09842 | -0.066 | 9.703
15 | 1.128 | 0.03418 | -0.097 | 32.99
15.5 | 1.022 | 0.09493 | -0.072 | 10.763
16 | 1.169 | 0.04516 | -0.096 | 25.883
16.5 | 1.197 | 0.04854 | -0.097 | 24.658
17 | 1.197 | 0.06446 | -0.094 | 18.567
17.5 | 1.118 | 0.1295 | -0.07 | 8.63
18 | 1.153 | 0.13035 | -0.074 | 8.843
18.5 | 1.196 | 0.12511 | -0.08 | 9.556
19 | 1.206 | 0.14653 | -0.075 | 8.229
19.5 | 1.222 | 0.166 | -0.071 | 7.359
20 | 1.248 | 0.1808 | -0.072 | 6.902

## 120. Re 12M Mach 0.50 (2)
BIGFOIL.COM POLAR EXPORT
NACA65A315
NACA65A315 |  |  |  | Cl Max: | 1.3263 | at alpha= | 10.5 | deg
XFOIL ncrit=9 |  |  |  | L/D Max: | 98.1176 | at alpha= | 1.5 | deg
Re: | 12000000 |  |  | Cd Min: | 0.03406 | at alpha= | 11.5 | deg
Mach: | 0.5 |  |  | Cl=0 at alpha= | -99 | deg
|  |  |  | @ Cl=0.1, Cd= | 0.00439
|  |  |  | @ Cl=0.4, Cd= | 0.0041474
|  |  |  | @ Cl=0.6, Cd= | 0.0071914
alpha (deg) | Cl | Cd | Cm | Cl/Cd
0 | 0.259 | 0.00439 | -0.0578 | 58.9977
0.5 | 0.3023 | 0.00402 | -0.0533 | 75.199
1 | 0.3623 | 0.00392 | -0.0524 | 92.4235
1.5 | 0.417 | 0.00425 | -0.0504 | 98.1176
2 | 0.4636 | 0.00507 | -0.047 | 91.4398
2.5 | 0.5319 | 0.00593 | -0.0486 | 89.6965
3 | 0.5763 | 0.00685 | -0.0448 | 84.1314
3.5 | 0.6249 | 0.00755 | -0.0418 | 82.7682
4 | 0.6832 | 0.00792 | -0.0403 | 86.2626
4.5 | 0.7429 | 0.00828 | -0.0389 | 89.7222
5 | 0.7996 | 0.00873 | -0.037 | 91.5922
5.5 | 0.8556 | 0.00924 | -0.0347 | 92.5974
6 | 0.9125 | 0.00976 | -0.0325 | 93.4939
6.5 | 0.9687 | 0.01034 | -0.03 | 93.6847
7 | 1.0215 | 0.0111 | -0.0269 | 92.027
7.5 | 1.0734 | 0.01196 | -0.0235 | 89.7492
8 | 1.1191 | 0.01314 | -0.0192 | 85.1674
8.5 | 1.1715 | 0.01417 | -0.0156 | 82.6747
9 | 1.2187 | 0.01549 | -0.0113 | 78.6766
9.5 | 1.2636 | 0.01706 | -0.0065 | 74.068
10 | 1.3068 | 0.01886 | -0.0014 | 69.2895
10.5 | 1.3263 | 0.02206 | 0.0059 | 60.1224
11 | 1.3183 | 0.02697 | 0.0141 | 48.8802
11.5 | 1.2927 | 0.03406 | 0.0202 | 37.9536

## 121. Re 14M Mach 0.00 (1)
BIGFOIL.COM POLAR EXPORT
NACA65A315
NACA65A315 |  |  |  | Cl Max: | 1.38 | at alpha= | 12 | deg
JavaFoil+Calcfoil stall+Eppler ext transition |  |  |  | L/D Max: | 125.156 | at alpha= | 8.5 | deg
Re: | 14000000 |  |  | Cd Min: | 0.00498 | at alpha= | 0 | deg
Mach: | 0 |  |  | Cl=0 at alpha= | -2.4508 | deg
|  |  |  | @ Cl=0.1, Cd= | 0.0059382
|  |  |  | @ Cl=0.4, Cd= | 0.0052284
|  |  |  | @ Cl=0.6, Cd= | 0.006119
alpha (deg) | Cl | Cd | Cm | Cl/Cd
-18.5 | -0.704 | 0.13179 | -0.014 | -5.345
-18 | -0.727 | 0.12287 | -0.015 | -5.92
-17.5 | -0.752 | 0.11183 | -0.017 | -6.72
-17 | -0.773 | 0.10362 | -0.018 | -7.459
-16.5 | -0.791 | 0.09779 | -0.019 | -8.09
-16 | -0.823 | 0.07835 | -0.021 | -10.504
-15.5 | -0.837 | 0.07379 | -0.022 | -11.34
-15 | -0.928 | 0.02748 | -0.028 | -33.777
-14.5 | -0.951 | 0.02131 | -0.03 | -44.64
-14 | -0.959 | 0.01924 | -0.031 | -49.819
-13.5 | -0.971 | 0.0144 | -0.033 | -67.382
-13 | -0.962 | 0.01329 | -0.034 | -72.434
-12.5 | -0.953 | 0.01182 | -0.035 | -80.598
-12 | -0.935 | 0.01119 | -0.037 | -83.551
-11.5 | -0.916 | 0.01045 | -0.038 | -87.707
-11 | -0.889 | 0.01008 | -0.039 | -88.189
-10.5 | -0.855 | 0.0096 | -0.04 | -89.067
-10 | -0.818 | 0.00916 | -0.041 | -89.398
-9.5 | -0.778 | 0.00882 | -0.042 | -88.203
-9 | -0.735 | 0.00847 | -0.043 | -86.784
-8.5 | -0.689 | 0.0081 | -0.044 | -85.037
-8 | -0.64 | 0.00788 | -0.045 | -81.175
-7.5 | -0.589 | 0.00759 | -0.046 | -77.592
-7 | -0.536 | 0.00734 | -0.047 | -72.982
-6.5 | -0.481 | 0.00706 | -0.048 | -68.09
-6 | -0.425 | 0.00689 | -0.049 | -61.595
-5.5 | -0.367 | 0.00675 | -0.05 | -54.376
-5 | -0.308 | 0.00656 | -0.051 | -46.977
-4.5 | -0.249 | 0.0064 | -0.052 | -38.839
-4 | -0.188 | 0.00628 | -0.053 | -30.008
-3.5 | -0.128 | 0.00622 | -0.054 | -20.566
-3 | -0.067 | 0.00614 | -0.055 | -10.918
-2.5 | -0.006 | 0.00605 | -0.057 | -0.992
-2 | 0.055 | 0.00596 | -0.058 | 9.257
-1.5 | 0.117 | 0.00593 | -0.059 | 19.635
-1 | 0.178 | 0.00516 | -0.06 | 34.433
-0.5 | 0.239 | 0.00504 | -0.061 | 47.411
0 | 0.3 | 0.00498 | -0.062 | 60.242
0.5 | 0.362 | 0.00511 | -0.063 | 70.811
1 | 0.423 | 0.0053 | -0.064 | 79.727
1.5 | 0.484 | 0.00563 | -0.065 | 85.981
2 | 0.545 | 0.00583 | -0.066 | 93.509
2.5 | 0.604 | 0.00614 | -0.067 | 98.339
3 | 0.664 | 0.00744 | -0.068 | 89.322
3.5 | 0.724 | 0.00763 | -0.069 | 94.898
4 | 0.783 | 0.00783 | -0.07 | 100.058
4.5 | 0.842 | 0.00805 | -0.071 | 104.543
5 | 0.9 | 0.00831 | -0.072 | 108.31
5.5 | 0.956 | 0.00862 | -0.073 | 110.871
6 | 1.011 | 0.00891 | -0.074 | 113.379
6.5 | 1.064 | 0.00924 | -0.075 | 115.134
7 | 1.115 | 0.00965 | -0.076 | 115.556
7.5 | 1.163 | 0.01001 | -0.077 | 116.239
8 | 1.207 | 0.01066 | -0.078 | 113.208
8.5 | 1.243 | 0.00994 | -0.078 | 125.156
9 | 1.277 | 0.01133 | -0.079 | 112.668
9.5 | 1.305 | 0.01187 | -0.08 | 109.935
10 | 1.33 | 0.0124 | -0.08 | 107.259
10.5 | 1.35 | 0.01302 | -0.081 | 103.721
11 | 1.365 | 0.01362 | -0.082 | 100.246
11.5 | 1.375 | 0.0143 | -0.083 | 96.174
12 | 1.38 | 0.01511 | -0.084 | 91.292
12.5 | 1.379 | 0.01592 | -0.084 | 86.633
13 | 1.374 | 0.0168 | -0.085 | 81.76
13.5 | 1.363 | 0.01781 | -0.086 | 76.523
14 | 1.341 | 0.01906 | -0.086 | 70.352
14.5 | 1.313 | 0.02054 | -0.086 | 63.9
15 | 1.28 | 0.02225 | -0.087 | 57.546
15.5 | 1.244 | 0.02424 | -0.087 | 51.345
16 | 1.204 | 0.02686 | -0.087 | 44.822
16.5 | 1.161 | 0.02982 | -0.087 | 38.924
17 | 1.111 | 0.03479 | -0.087 | 31.943

## 122. Re 14M Mach 0.00 (2)
BIGFOIL.COM POLAR EXPORT
NACA65A315
NACA65A315 |  |  |  | Cl Max: | 1.7777 | at alpha= | 20 | deg
XFOIL ncrit=9 |  |  |  | L/D Max: | 118.459 | at alpha= | 8.5 | deg
Re: | 14000000 |  |  | Cd Min: | 0.04383 | at alpha= | 20 | deg
Mach: | 0 |  |  | Cl=0 at alpha= | -2.6288 | deg
|  |  |  | @ Cl=0.1, Cd= | 0.0050722
|  |  |  | @ Cl=0.4, Cd= | 0.0050264
|  |  |  | @ Cl=0.6, Cd= | 0.0065927
alpha (deg) | Cl | Cd | Cm | Cl/Cd
-20 | -1.5787 | 0.027 | -0.083 | -58.4704
-19.5 | -1.5633 | 0.02447 | -0.0817 | -63.8864
-19 | -1.5468 | 0.02219 | -0.0801 | -69.7071
-18 | -1.4799 | 0.01859 | -0.0807 | -79.6073
-17.5 | -1.4521 | 0.01732 | -0.0789 | -83.8395
-17 | -1.423 | 0.01611 | -0.0769 | -88.3302
-16.5 | -1.3903 | 0.01516 | -0.0751 | -91.7084
-15.5 | -1.3208 | 0.01354 | -0.0711 | -97.548
-15 | -1.2817 | 0.01297 | -0.0693 | -98.8204
-14.5 | -1.2412 | 0.01245 | -0.0676 | -99.6948
-14 | -1.2006 | 0.01189 | -0.0657 | -100.9756
-13.5 | -1.1648 | 0.01122 | -0.0628 | -103.8146
-13 | -1.1226 | 0.01066 | -0.061 | -105.3096
-12.5 | -1.0744 | 0.01018 | -0.0603 | -105.5403
-12 | -1.0266 | 0.00963 | -0.0596 | -106.6044
-11.5 | -0.978 | 0.00916 | -0.0589 | -106.7686
-11 | -0.9272 | 0.00878 | -0.0586 | -105.6036
-10.5 | -0.8749 | 0.00847 | -0.0585 | -103.294
-10 | -0.8222 | 0.00815 | -0.0585 | -100.8834
-9.5 | -0.7697 | 0.00781 | -0.0584 | -98.5531
-9 | -0.717 | 0.00746 | -0.0583 | -96.1126
-8.5 | -0.6624 | 0.00719 | -0.0586 | -92.128
-8 | -0.6067 | 0.00695 | -0.0591 | -87.295
-7.5 | -0.5515 | 0.00667 | -0.0595 | -82.6837
-7 | -0.4948 | 0.00642 | -0.0602 | -77.0717
-6.5 | -0.4332 | 0.00619 | -0.062 | -69.9838
-6 | -0.3662 | 0.00602 | -0.065 | -60.8306
-5.5 | -0.3103 | 0.00583 | -0.0654 | -53.2247
-5 | -0.2539 | 0.00572 | -0.0659 | -44.3881
-4.5 | -0.1994 | 0.00559 | -0.0659 | -35.6708
-4 | -0.1456 | 0.00546 | -0.0658 | -26.6667
-3 | -0.0392 | 0.00526 | -0.0652 | -7.4525
-2.5 | 0.0136 | 0.0052 | -0.0648 | 2.6154
-2 | 0.0652 | 0.00512 | -0.0641 | 12.7344
-1.5 | 0.1162 | 0.00505 | -0.0633 | 23.0099
-1 | 0.1601 | 0.00473 | -0.0609 | 33.8478
-0.5 | 0.2026 | 0.00447 | -0.0583 | 45.3244
0.5 | 0.2898 | 0.0042 | -0.0535 | 69
1 | 0.324 | 0.00419 | -0.0491 | 77.327
1.5 | 0.3598 | 0.00469 | -0.0452 | 76.7164
2 | 0.4076 | 0.00509 | -0.044 | 80.0786
2.5 | 0.465 | 0.00545 | -0.045 | 85.3211
3.5 | 0.5915 | 0.00655 | -0.0499 | 90.3053
4 | 0.6492 | 0.00684 | -0.0509 | 94.9123
4.5 | 0.7033 | 0.00704 | -0.051 | 99.9006
5 | 0.7554 | 0.00727 | -0.0507 | 103.9065
5.5 | 0.8068 | 0.00748 | -0.0502 | 107.861
6 | 0.8575 | 0.00772 | -0.0497 | 111.0751
6.5 | 0.9084 | 0.00798 | -0.0492 | 113.8346
7 | 0.958 | 0.00827 | -0.0485 | 115.8404
7.5 | 1.0071 | 0.00856 | -0.0477 | 117.6519
8 | 1.0529 | 0.00893 | -0.0464 | 117.9059
8.5 | 1.0993 | 0.00928 | -0.0452 | 118.4591
9 | 1.1432 | 0.00971 | -0.0436 | 117.7343
9.5 | 1.1838 | 0.01027 | -0.0415 | 115.2678
10 | 1.2267 | 0.01074 | -0.0399 | 114.2179
10.5 | 1.2664 | 0.01134 | -0.0378 | 111.6755
11 | 1.3084 | 0.01186 | -0.0363 | 110.3204
11.5 | 1.3489 | 0.01247 | -0.0346 | 108.1716
12 | 1.3784 | 0.01309 | -0.0308 | 105.3018
12.5 | 1.4333 | 0.01396 | -0.0327 | 102.6719
13 | 1.4649 | 0.015 | -0.0299 | 97.66
13.5 | 1.4979 | 0.01598 | -0.0275 | 93.7359
14 | 1.5294 | 0.01708 | -0.025 | 89.5433
14.5 | 1.5601 | 0.01826 | -0.0226 | 85.4381
15 | 1.5837 | 0.01989 | -0.0194 | 79.6229
15.5 | 1.6171 | 0.02099 | -0.0177 | 77.0414
16 | 1.6368 | 0.02296 | -0.0146 | 71.2892
16.5 | 1.6643 | 0.02455 | -0.0126 | 67.7923
17 | 1.6841 | 0.02669 | -0.01 | 63.0985
17.5 | 1.6966 | 0.02949 | -0.0071 | 57.5314
18 | 1.7088 | 0.03246 | -0.0046 | 52.6433
18.5 | 1.7302 | 0.03482 | -0.0031 | 49.6898
19 | 1.7484 | 0.03754 | -0.0017 | 46.5743
19.5 | 1.757 | 0.04116 | 0.0001 | 42.6871
20 | 1.7777 | 0.04383 | 0.0008 | 40.559

## 123. Re 14M Mach 0.10 (1)
BIGFOIL.COM POLAR EXPORT
NACA65A315
NACA65A315 |  |  |  | Cl Max: | 1.369 | at alpha= | 12 | deg
JavaFoil+Calcfoil stall+Eppler ext transition |  |  |  | L/D Max: | 120.488 | at alpha= | 8 | deg
Re: | 14000000 |  |  | Cd Min: | 0.00499 | at alpha= | 0 | deg
Mach: | 0.1 |  |  | Cl=0 at alpha= | -2.4508 | deg
|  |  |  | @ Cl=0.1, Cd= | 0.005951
|  |  |  | @ Cl=0.4, Cd= | 0.0052353
|  |  |  | @ Cl=0.6, Cd= | 0.0070286
alpha (deg) | Cl | Cd | Cm | Cl/Cd
-18 | -0.683 | 0.12721 | -0.015 | -5.367
-17.5 | -0.709 | 0.11675 | -0.016 | -6.077
-17 | -0.734 | 0.10894 | -0.017 | -6.736
-16.5 | -0.754 | 0.10476 | -0.018 | -7.197
-16 | -0.782 | 0.08977 | -0.02 | -8.714
-15.5 | -0.798 | 0.08567 | -0.021 | -9.317
-15 | -0.826 | 0.0701 | -0.023 | -11.788
-14.5 | -0.922 | 0.02475 | -0.03 | -37.229
-14 | -0.935 | 0.02176 | -0.031 | -42.941
-13.5 | -0.951 | 0.01565 | -0.033 | -60.745
-13 | -0.952 | 0.01332 | -0.034 | -71.51
-12.5 | -0.943 | 0.01219 | -0.036 | -77.394
-12 | -0.928 | 0.0114 | -0.037 | -81.393
-11.5 | -0.908 | 0.0108 | -0.038 | -84.124
-11 | -0.886 | 0.01024 | -0.039 | -86.594
-10.5 | -0.854 | 0.00974 | -0.04 | -87.685
-10 | -0.818 | 0.00925 | -0.041 | -88.506
-9.5 | -0.779 | 0.00886 | -0.042 | -87.969
-9 | -0.736 | 0.00855 | -0.043 | -86.112
-8.5 | -0.69 | 0.00819 | -0.044 | -84.332
-8 | -0.642 | 0.0079 | -0.045 | -81.246
-7.5 | -0.591 | 0.00764 | -0.046 | -77.317
-7 | -0.538 | 0.00735 | -0.047 | -73.159
-6.5 | -0.483 | 0.00712 | -0.048 | -67.808
-6 | -0.426 | 0.0069 | -0.05 | -61.813
-5.5 | -0.369 | 0.00675 | -0.051 | -54.587
-5 | -0.31 | 0.0066 | -0.052 | -46.923
-4.5 | -0.25 | 0.00646 | -0.053 | -38.697
-4 | -0.189 | 0.00633 | -0.054 | -29.91
-3.5 | -0.129 | 0.00624 | -0.055 | -20.609
-3 | -0.067 | 0.00614 | -0.056 | -10.972
-2.5 | -0.006 | 0.00605 | -0.057 | -0.996
-2 | 0.055 | 0.00598 | -0.058 | 9.263
-1.5 | 0.117 | 0.00594 | -0.059 | 19.731
-1 | 0.179 | 0.00517 | -0.06 | 34.596
-0.5 | 0.24 | 0.00504 | -0.061 | 47.666
0 | 0.302 | 0.00499 | -0.062 | 60.518
0.5 | 0.363 | 0.00511 | -0.063 | 71.17
1 | 0.425 | 0.00532 | -0.064 | 79.871
1.5 | 0.486 | 0.00563 | -0.065 | 86.33
2 | 0.548 | 0.00583 | -0.066 | 93.892
2.5 | 0.607 | 0.00719 | -0.067 | 84.498
3 | 0.667 | 0.00745 | -0.068 | 89.593
3.5 | 0.727 | 0.00764 | -0.069 | 95.177
4 | 0.787 | 0.00784 | -0.07 | 100.332
4.5 | 0.846 | 0.00811 | -0.071 | 104.312
5 | 0.904 | 0.00838 | -0.072 | 107.959
5.5 | 0.96 | 0.00865 | -0.073 | 110.979
6 | 1.015 | 0.00899 | -0.074 | 112.959
6.5 | 1.068 | 0.00927 | -0.075 | 115.199
7 | 1.119 | 0.00969 | -0.076 | 115.46
7.5 | 1.168 | 0.01018 | -0.077 | 114.77
8 | 1.209 | 0.01003 | -0.078 | 120.488
8.5 | 1.246 | 0.01103 | -0.079 | 112.991
9 | 1.278 | 0.01148 | -0.079 | 111.351
9.5 | 1.306 | 0.012 | -0.08 | 108.877
10 | 1.33 | 0.01254 | -0.081 | 105.997
10.5 | 1.348 | 0.01317 | -0.082 | 102.357
11 | 1.361 | 0.0138 | -0.082 | 98.585
11.5 | 1.368 | 0.01451 | -0.083 | 94.298
12 | 1.369 | 0.01544 | -0.084 | 88.673
12.5 | 1.365 | 0.01628 | -0.085 | 83.893
13 | 1.356 | 0.01721 | -0.085 | 78.762
13.5 | 1.34 | 0.01832 | -0.086 | 73.169
14 | 1.313 | 0.01963 | -0.086 | 66.894
14.5 | 1.28 | 0.02124 | -0.087 | 60.245
15 | 1.241 | 0.02328 | -0.087 | 53.305
15.5 | 1.199 | 0.02562 | -0.087 | 46.788
16 | 1.151 | 0.02876 | -0.087 | 40.03
16.5 | 1.098 | 0.03354 | -0.087 | 32.738
17 | 1.031 | 0.04472 | -0.084 | 23.065

## 124. Re 14M Mach 0.10 (2)
BIGFOIL.COM POLAR EXPORT
NACA65A315
NACA65A315 |  |  |  | Cl Max: | 1.769 | at alpha= | 20 | deg
XFOIL ncrit=9 |  |  |  | L/D Max: | 117.609 | at alpha= | 8.5 | deg
Re: | 14000000 |  |  | Cd Min: | 0.04693 | at alpha= | 20 | deg
Mach: | 0.1 |  |  | Cl=0 at alpha= | -2.6281 | deg
|  |  |  | @ Cl=0.1, Cd= | 0.0050728
|  |  |  | @ Cl=0.4, Cd= | 0.0050117
|  |  |  | @ Cl=0.6, Cd= | 0.0066105
alpha (deg) | Cl | Cd | Cm | Cl/Cd
-20 | -1.5655 | 0.02999 | -0.0876 | -52.2007
-19.5 | -1.5531 | 0.02701 | -0.0864 | -57.5009
-19 | -1.5398 | 0.02427 | -0.0849 | -63.4446
-18.5 | -1.5225 | 0.02201 | -0.0829 | -69.1731
-18 | -1.4876 | 0.01981 | -0.0838 | -75.0934
-17.5 | -1.4553 | 0.01826 | -0.083 | -79.6988
-17 | -1.427 | 0.01688 | -0.081 | -84.5379
-16.5 | -1.3951 | 0.01577 | -0.079 | -88.4654
-16 | -1.3599 | 0.01489 | -0.0771 | -91.3298
-15.5 | -1.3263 | 0.01394 | -0.0747 | -95.1435
-15 | -1.2872 | 0.01331 | -0.0727 | -96.7092
-14.5 | -1.2465 | 0.01275 | -0.0708 | -97.7647
-14 | -1.2061 | 0.01215 | -0.0687 | -99.2675
-13.5 | -1.1682 | 0.01144 | -0.066 | -102.1154
-13 | -1.129 | 0.01089 | -0.0633 | -103.6731
-12.5 | -1.0811 | 0.01038 | -0.0624 | -104.1522
-12 | -1.033 | 0.00981 | -0.0614 | -105.3007
-11.5 | -0.9845 | 0.00927 | -0.0605 | -106.2028
-11 | -0.9332 | 0.00888 | -0.06 | -105.0901
-10.5 | -0.8806 | 0.00854 | -0.0598 | -103.1148
-9.5 | -0.7742 | 0.00788 | -0.0595 | -98.2487
-9 | -0.7212 | 0.00752 | -0.0593 | -95.9043
-8.5 | -0.6664 | 0.00724 | -0.0595 | -92.0442
-8 | -0.6103 | 0.00699 | -0.0599 | -87.3104
-7.5 | -0.5545 | 0.00671 | -0.0602 | -82.6379
-7 | -0.4975 | 0.00646 | -0.0609 | -77.0124
-6.5 | -0.4361 | 0.00622 | -0.0625 | -70.1125
-6 | -0.3682 | 0.00604 | -0.0656 | -60.9603
-5.5 | -0.312 | 0.00585 | -0.0659 | -53.3333
-5 | -0.2554 | 0.00573 | -0.0663 | -44.5724
-4.5 | -0.2005 | 0.0056 | -0.0664 | -35.8036
-4 | -0.1465 | 0.00547 | -0.0662 | -26.7824
-3.5 | -0.0924 | 0.0054 | -0.066 | -17.1111
-3 | -0.0395 | 0.00527 | -0.0655 | -7.4953
-2.5 | 0.0136 | 0.0052 | -0.0651 | 2.6154
-2 | 0.0654 | 0.00512 | -0.0644 | 12.7734
-1.5 | 0.1167 | 0.00505 | -0.0636 | 23.1089
-1 | 0.161 | 0.00474 | -0.0612 | 33.9662
-0.5 | 0.2036 | 0.00448 | -0.0585 | 45.4464
0.5 | 0.2911 | 0.00419 | -0.0537 | 69.4749
1 | 0.3259 | 0.00417 | -0.0494 | 78.1535
1.5 | 0.3614 | 0.00469 | -0.0453 | 77.0576
2 | 0.4094 | 0.00509 | -0.0441 | 80.4322
3 | 0.5237 | 0.00598 | -0.0459 | 87.5753
3.5 | 0.594 | 0.00658 | -0.05 | 90.2736
4 | 0.651 | 0.00687 | -0.0507 | 94.7598
4.5 | 0.7043 | 0.00706 | -0.0505 | 99.7592
5 | 0.7569 | 0.00729 | -0.0502 | 103.8272
5.5 | 0.8088 | 0.00751 | -0.0498 | 107.6964
6 | 0.86 | 0.00776 | -0.0492 | 110.8247
6.5 | 0.9114 | 0.00801 | -0.0487 | 113.7828
7 | 0.9611 | 0.00832 | -0.0479 | 115.5168
7.5 | 1.0101 | 0.00861 | -0.047 | 117.3171
8 | 1.0562 | 0.00899 | -0.0456 | 117.4861
8.5 | 1.102 | 0.00937 | -0.0442 | 117.6094
9 | 1.1463 | 0.00981 | -0.0425 | 116.8502
9.5 | 1.1867 | 0.0104 | -0.0403 | 114.1058
10 | 1.2298 | 0.0109 | -0.0386 | 112.8257
10.5 | 1.2695 | 0.01154 | -0.0364 | 110.0087
11 | 1.3125 | 0.01205 | -0.0349 | 108.9212
11.5 | 1.3522 | 0.01273 | -0.033 | 106.2215
12 | 1.3845 | 0.0134 | -0.0296 | 103.3209
12.5 | 1.4359 | 0.01435 | -0.0307 | 100.0627
13 | 1.4681 | 0.01541 | -0.0279 | 95.2693
13.5 | 1.5017 | 0.01642 | -0.0254 | 91.4555
14 | 1.5339 | 0.01757 | -0.0228 | 87.3022
14.5 | 1.5619 | 0.01895 | -0.02 | 82.4222
15 | 1.5864 | 0.02062 | -0.0169 | 76.935
15.5 | 1.6172 | 0.02194 | -0.0147 | 73.7101
16 | 1.6384 | 0.02395 | -0.0118 | 68.4092
16.5 | 1.6644 | 0.02574 | -0.0096 | 64.662
17 | 1.6834 | 0.02808 | -0.007 | 59.9501
17.5 | 1.6958 | 0.03105 | -0.0041 | 54.6151
18 | 1.7079 | 0.03416 | -0.0017 | 49.9971
18.5 | 1.728 | 0.0368 | -0.0001 | 46.9565
19 | 1.7434 | 0.03992 | 0.0014 | 43.6723
19.5 | 1.7519 | 0.04373 | 0.0031 | 40.0617
20 | 1.769 | 0.04693 | 0.0039 | 37.6944

## 125. Re 14M Mach 0.25 (1)
BIGFOIL.COM POLAR EXPORT
NACA65A315
NACA65A315 |  |  |  | Cl Max: | 1.32 | at alpha= | 10.5 | deg
JavaFoil+Calcfoil stall+Eppler ext transition |  |  |  | L/D Max: | 117.46 | at alpha= | 7.5 | deg
Re: | 14000000 |  |  | Cd Min: | 0.00503 | at alpha= | 0 | deg
Mach: | 0.25 |  |  | Cl=0 at alpha= | -2.4524 | deg
|  |  |  | @ Cl=0.1, Cd= | 0.0059895
|  |  |  | @ Cl=0.4, Cd= | 0.0052444
|  |  |  | @ Cl=0.6, Cd= | 0.0067792
alpha (deg) | Cl | Cd | Cm | Cl/Cd
-17 | -0.403 | 0.1416 | -0.014 | -2.845
-16.5 | -0.464 | 0.1278 | -0.015 | -3.627
-16 | -0.521 | 0.11288 | -0.016 | -4.615
-15.5 | -0.572 | 0.10599 | -0.017 | -5.4
-15 | -0.619 | 0.09997 | -0.018 | -6.189
-14.5 | -0.66 | 0.09352 | -0.019 | -7.055
-14 | -0.696 | 0.08594 | -0.021 | -8.1
-13.5 | -0.725 | 0.07086 | -0.024 | -10.23
-13 | -0.812 | 0.02693 | -0.033 | -30.151
-12.5 | -0.848 | 0.01692 | -0.035 | -50.103
-12 | -0.863 | 0.01345 | -0.037 | -64.137
-11.5 | -0.861 | 0.01217 | -0.039 | -70.76
-11 | -0.851 | 0.01126 | -0.04 | -75.551
-10.5 | -0.839 | 0.01057 | -0.041 | -79.426
-10 | -0.811 | 0.00982 | -0.042 | -82.628
-9.5 | -0.778 | 0.00934 | -0.043 | -83.336
-9 | -0.74 | 0.00892 | -0.044 | -82.976
-8.5 | -0.698 | 0.00855 | -0.046 | -81.668
-8 | -0.652 | 0.00817 | -0.047 | -79.753
-7.5 | -0.602 | 0.0079 | -0.048 | -76.192
-7 | -0.549 | 0.00757 | -0.049 | -72.584
-6.5 | -0.494 | 0.00729 | -0.05 | -67.73
-6 | -0.437 | 0.00704 | -0.051 | -62.047
-5.5 | -0.378 | 0.00685 | -0.052 | -55.172
-5 | -0.318 | 0.0067 | -0.053 | -47.442
-4.5 | -0.257 | 0.00651 | -0.054 | -39.38
-4 | -0.195 | 0.00638 | -0.055 | -30.5
-3.5 | -0.132 | 0.00627 | -0.056 | -21.047
-3 | -0.069 | 0.00619 | -0.057 | -11.18
-2.5 | -0.006 | 0.00611 | -0.058 | -1.014
-2 | 0.057 | 0.00601 | -0.059 | 9.47
-1.5 | 0.12 | 0.00598 | -0.061 | 20.118
-1 | 0.184 | 0.00518 | -0.062 | 35.43
-0.5 | 0.247 | 0.00506 | -0.063 | 48.806
0 | 0.31 | 0.00503 | -0.064 | 61.667
0.5 | 0.373 | 0.00516 | -0.065 | 72.373
1 | 0.437 | 0.00536 | -0.066 | 81.412
1.5 | 0.5 | 0.0057 | -0.067 | 87.691
2 | 0.563 | 0.00593 | -0.068 | 94.935
2.5 | 0.624 | 0.00733 | -0.069 | 85.11
3 | 0.686 | 0.00761 | -0.07 | 90.155
3.5 | 0.747 | 0.0078 | -0.071 | 95.818
4 | 0.808 | 0.00808 | -0.072 | 99.954
4.5 | 0.868 | 0.00832 | -0.073 | 104.43
5 | 0.928 | 0.00865 | -0.074 | 107.299
5.5 | 0.985 | 0.00894 | -0.075 | 110.195
6 | 1.04 | 0.00927 | -0.076 | 112.207
6.5 | 1.093 | 0.00969 | -0.077 | 112.866
7 | 1.144 | 0.01014 | -0.078 | 112.804
7.5 | 1.188 | 0.01011 | -0.079 | 117.46
8 | 1.225 | 0.01106 | -0.08 | 110.745
8.5 | 1.257 | 0.01158 | -0.08 | 108.629
9 | 1.284 | 0.01218 | -0.081 | 105.407
9.5 | 1.303 | 0.01281 | -0.082 | 101.792
10 | 1.316 | 0.01352 | -0.083 | 97.294
10.5 | 1.32 | 0.01425 | -0.084 | 92.607
11 | 1.315 | 0.01511 | -0.084 | 87.015
11.5 | 1.301 | 0.01608 | -0.085 | 80.903
12 | 1.277 | 0.0172 | -0.086 | 74.233
12.5 | 1.242 | 0.01846 | -0.086 | 67.324
13 | 1.196 | 0.02029 | -0.087 | 58.955
13.5 | 1.141 | 0.02258 | -0.087 | 50.528
14 | 1.061 | 0.02705 | -0.086 | 39.222
14.5 | 0.91 | 0.05767 | -0.076 | 15.783
15 | 0.783 | 0.09749 | -0.059 | 8.03
15.5 | 0.7 | 0.11116 | -0.054 | 6.299

## 126. Re 14M Mach 0.25 (2)
BIGFOIL.COM POLAR EXPORT
NACA65A315
NACA65A315 |  |  |  | Cl Max: | 1.7123 | at alpha= | 19 | deg
XFOIL ncrit=9 |  |  |  | L/D Max: | 114.637 | at alpha= | 7.5 | deg
Re: | 14000000 |  |  | Cd Min: | 0.06689 | at alpha= | 20 | deg
Mach: | 0.25 |  |  | Cl=0 at alpha= | -2.622 | deg
|  |  |  | @ Cl=0.1, Cd= | 0.005106
|  |  |  | @ Cl=0.4, Cd= | 0.0049133
|  |  |  | @ Cl=0.6, Cd= | 0.0067039
alpha (deg) | Cl | Cd | Cm | Cl/Cd
-20 | -1.4292 | 0.05607 | -0.1004 | -25.4896
-19.5 | -1.4525 | 0.04756 | -0.1036 | -30.5404
-19 | -1.4642 | 0.04087 | -0.105 | -35.8258
-18.5 | -1.4708 | 0.03523 | -0.1051 | -41.7485
-18 | -1.46 | 0.03142 | -0.1039 | -46.4672
-17.5 | -1.447 | 0.02702 | -0.1039 | -53.5529
-17 | -1.4219 | 0.02385 | -0.1034 | -59.6184
-16.5 | -1.4037 | 0.02114 | -0.1008 | -66.4002
-16 | -1.3749 | 0.01919 | -0.0982 | -71.6467
-15.5 | -1.3465 | 0.01731 | -0.0953 | -77.7874
-14.5 | -1.2682 | 0.01509 | -0.0899 | -84.0424
-14 | -1.2303 | 0.01402 | -0.0866 | -87.7532
-13.5 | -1.193 | 0.01297 | -0.083 | -91.9815
-13 | -1.1514 | 0.01216 | -0.0796 | -94.6875
-12.5 | -1.1065 | 0.01147 | -0.0767 | -96.469
-12 | -1.0648 | 0.0108 | -0.0731 | -98.5926
-11.5 | -1.0191 | 0.01005 | -0.0703 | -101.403
-11 | -0.9653 | 0.00954 | -0.0689 | -101.1845
-10.5 | -0.9114 | 0.00904 | -0.0677 | -100.8186
-10 | -0.8563 | 0.00862 | -0.0667 | -99.3387
-9.5 | -0.7999 | 0.00827 | -0.066 | -96.7231
-9 | -0.7441 | 0.00789 | -0.0653 | -94.3093
-8.5 | -0.6876 | 0.00753 | -0.0648 | -91.3147
-8 | -0.6305 | 0.00719 | -0.0645 | -87.6912
-7.5 | -0.571 | 0.00695 | -0.0647 | -82.1583
-7 | -0.5126 | 0.00664 | -0.0648 | -77.1988
-6.5 | -0.4511 | 0.00636 | -0.0656 | -70.9277
-6 | -0.3804 | 0.00613 | -0.0685 | -62.0555
-5.5 | -0.3213 | 0.00595 | -0.0689 | -54
-5 | -0.2637 | 0.00579 | -0.0689 | -45.544
-4.5 | -0.2066 | 0.00568 | -0.0689 | -36.3732
-4 | -0.1514 | 0.00553 | -0.0684 | -27.3779
-3.5 | -0.0956 | 0.00543 | -0.0681 | -17.6059
-3 | -0.0412 | 0.00533 | -0.0675 | -7.7298
-2.5 | 0.0133 | 0.00523 | -0.0669 | 2.543
-2 | 0.0666 | 0.00515 | -0.0661 | 12.932
-1.5 | 0.1197 | 0.00508 | -0.0653 | 23.563
-1 | 0.1649 | 0.00477 | -0.0627 | 34.5702
-0.5 | 0.2086 | 0.00451 | -0.0599 | 46.2528
0 | 0.2538 | 0.00437 | -0.0574 | 58.0778
0.5 | 0.2972 | 0.00416 | -0.0545 | 71.4423
1 | 0.3349 | 0.00411 | -0.0505 | 81.4842
1.5 | 0.3701 | 0.00465 | -0.046 | 79.5914
2 | 0.4178 | 0.00507 | -0.0443 | 82.4063
3 | 0.5459 | 0.00616 | -0.0486 | 88.6201
3.5 | 0.6016 | 0.00672 | -0.0487 | 89.5238
4 | 0.657 | 0.00699 | -0.0486 | 93.9914
4.5 | 0.7131 | 0.00719 | -0.0485 | 99.1794
5 | 0.7677 | 0.00744 | -0.0481 | 103.1855
5.5 | 0.8213 | 0.0077 | -0.0475 | 106.6623
6 | 0.8749 | 0.00797 | -0.0469 | 109.7742
6.5 | 0.9272 | 0.00824 | -0.0459 | 112.5243
7 | 0.9762 | 0.00861 | -0.0444 | 113.3798
7.5 | 1.026 | 0.00895 | -0.043 | 114.6369
8 | 1.0727 | 0.00941 | -0.0411 | 113.9957
8.5 | 1.1182 | 0.00992 | -0.0389 | 112.7218
9 | 1.1614 | 0.01053 | -0.0365 | 110.2944
9.5 | 1.2035 | 0.0112 | -0.0339 | 107.4554
10 | 1.2477 | 0.01182 | -0.0317 | 105.5584
10.5 | 1.2869 | 0.01268 | -0.0288 | 101.4905
11 | 1.332 | 0.01332 | -0.0268 | 100
11.5 | 1.3709 | 0.01428 | -0.0241 | 96.0014
12 | 1.4228 | 0.01513 | -0.024 | 94.0383
12.5 | 1.4538 | 0.01651 | -0.0202 | 88.0557
13 | 1.4879 | 0.01781 | -0.017 | 83.543
13.5 | 1.5189 | 0.01931 | -0.0136 | 78.6587
14 | 1.5504 | 0.0209 | -0.0104 | 74.1818
14.5 | 1.5723 | 0.02311 | -0.0065 | 68.0355
15 | 1.5966 | 0.02534 | -0.0032 | 63.0071
15.5 | 1.6235 | 0.02751 | -0.0002 | 59.0149
16 | 1.6424 | 0.03034 | 0.003 | 54.1332
16.5 | 1.6664 | 0.03298 | 0.0055 | 50.5276
17 | 1.6763 | 0.03678 | 0.0086 | 45.5764
17.5 | 1.6918 | 0.04036 | 0.0108 | 41.9177
18 | 1.6898 | 0.04554 | 0.0133 | 37.1058
18.5 | 1.7056 | 0.04951 | 0.0147 | 34.4496
19 | 1.7123 | 0.05442 | 0.0158 | 31.4645
19.5 | 1.6994 | 0.06148 | 0.0165 | 27.6415
20 | 1.7062 | 0.06689 | 0.0166 | 25.5075

## 127. Re 14M Mach 0.50 (1)
BIGFOIL.COM POLAR EXPORT
NACA65A315
NACA65A315 |  |  |  | Cl Max: | 1.248 | at alpha= | 20 | deg
JavaFoil+Calcfoil stall+Eppler ext transition |  |  |  | L/D Max: | 113.862 | at alpha= | 5 | deg
Re: | 14000000 |  |  | Cd Min: | 0.00517 | at alpha= | -0.5 | deg
Mach: | 0.5 |  |  | Cl=0 at alpha= | -2.4507 | deg
|  |  |  | @ Cl=0.1, Cd= | 0.0062494
|  |  |  | @ Cl=0.4, Cd= | 0.0052609
|  |  |  | @ Cl=0.6, Cd= | 0.0062209
alpha (deg) | Cl | Cd | Cm | Cl/Cd
-20 | -0.982 | 0.16567 | -0.015 | -5.925
-19.5 | -0.952 | 0.16139 | -0.015 | -5.9
-19 | -0.934 | 0.13892 | -0.017 | -6.721
-18.5 | -0.906 | 0.13128 | -0.018 | -6.9
-18 | -0.876 | 0.12886 | -0.018 | -6.795
-17.5 | -0.845 | 0.12511 | -0.018 | -6.754
-17 | -0.82 | 0.11545 | -0.019 | -7.104
-16.5 | -0.795 | 0.10792 | -0.02 | -7.363
-16 | -0.767 | 0.1023 | -0.021 | -7.495
-15.5 | -0.733 | 0.10795 | -0.02 | -6.791
-15 | -0.704 | 0.10196 | -0.02 | -6.907
-14.5 | -0.678 | 0.09462 | -0.021 | -7.163
-14 | -0.655 | 0.08449 | -0.024 | -7.756
-13.5 | -0.677 | 0.04381 | -0.033 | -15.442
-13 | -0.688 | 0.02192 | -0.038 | -31.395
-12.5 | -0.564 | 0.08756 | -0.022 | -6.441
-12 | -0.536 | 0.08049 | -0.022 | -6.663
-11.5 | -0.51 | 0.07285 | -0.024 | -6.998
-11 | -0.483 | 0.06613 | -0.025 | -7.305
-10.5 | -0.452 | 0.07134 | -0.024 | -6.342
-10 | -0.425 | 0.06636 | -0.024 | -6.399
-9.5 | -0.398 | 0.05881 | -0.026 | -6.766
-9 | -0.368 | 0.0608 | -0.025 | -6.059
-8.5 | -0.342 | 0.05172 | -0.029 | -6.621
-8 | -0.57 | 0.01077 | -0.051 | -52.929
-7.5 | -0.6 | 0.0095 | -0.053 | -63.173
-7 | -0.574 | 0.00877 | -0.054 | -65.495
-6.5 | -0.53 | 0.00823 | -0.056 | -64.437
-6 | -0.476 | 0.00778 | -0.057 | -61.197
-5.5 | -0.416 | 0.0074 | -0.058 | -56.257
-5 | -0.352 | 0.00718 | -0.059 | -49.007
-4.5 | -0.285 | 0.00695 | -0.06 | -41.043
-4 | -0.217 | 0.00673 | -0.062 | -32.2
-3.5 | -0.147 | 0.0066 | -0.063 | -22.303
-3 | -0.077 | 0.00648 | -0.064 | -11.921
-2.5 | -0.007 | 0.00637 | -0.065 | -1.087
-2 | 0.064 | 0.00629 | -0.066 | 10.122
-1.5 | 0.135 | 0.00621 | -0.068 | 21.654
-1 | 0.205 | 0.00617 | -0.069 | 33.274
-0.5 | 0.276 | 0.00517 | -0.07 | 53.394
0 | 0.347 | 0.00517 | -0.071 | 67.116
0.5 | 0.417 | 0.00529 | -0.072 | 78.939
1 | 0.488 | 0.00555 | -0.074 | 87.946
1.5 | 0.559 | 0.00601 | -0.075 | 92.89
2 | 0.629 | 0.00637 | -0.076 | 98.788
2.5 | 0.697 | 0.00808 | -0.077 | 86.23
3 | 0.765 | 0.00845 | -0.078 | 90.602
3.5 | 0.833 | 0.00874 | -0.079 | 95.265
4 | 0.9 | 0.00916 | -0.081 | 98.273
4.5 | 0.964 | 0.00914 | -0.082 | 105.462
5 | 1.026 | 0.00901 | -0.083 | 113.862
5.5 | 1.081 | 0.01033 | -0.083 | 104.641
6 | 1.131 | 0.01083 | -0.084 | 104.399
6.5 | 1.173 | 0.01144 | -0.085 | 102.513
7 | 1.203 | 0.01249 | -0.086 | 96.269
7.5 | 1.213 | 0.01346 | -0.087 | 90.148
8 | 1.164 | 0.01465 | -0.088 | 79.415
8.5 | 0.744 | 0.01718 | -0.089 | 43.283
9 | 0.776 | 0.01772 | -0.09 | 43.801
9.5 | 0.667 | 0.06844 | -0.046 | 9.75
10 | 0.698 | 0.06561 | -0.051 | 10.631
10.5 | 0.875 | 0.0186 | -0.093 | 47.059
11 | 0.903 | 0.02047 | -0.093 | 44.097
11.5 | 0.783 | 0.07412 | -0.056 | 10.558
12 | 0.806 | 0.08419 | -0.052 | 9.574
12.5 | 0.998 | 0.02235 | -0.096 | 44.682
13 | 1.026 | 0.02465 | -0.096 | 41.619
13.5 | 1.04 | 0.02996 | -0.095 | 34.708
14 | 1.051 | 0.03757 | -0.093 | 27.965
14.5 | 0.963 | 0.09291 | -0.069 | 10.364
15 | 1 | 0.08914 | -0.074 | 11.22
15.5 | 1.007 | 0.108 | -0.066 | 9.325
16 | 1.041 | 0.11028 | -0.07 | 9.439
16.5 | 1.098 | 0.09685 | -0.08 | 11.343
17 | 1.125 | 0.10334 | -0.081 | 10.885
17.5 | 1.113 | 0.14103 | -0.068 | 7.89
18 | 1.144 | 0.14318 | -0.071 | 7.993
18.5 | 1.172 | 0.15199 | -0.072 | 7.709
19 | 1.199 | 0.15983 | -0.072 | 7.501
19.5 | 1.22 | 0.17423 | -0.071 | 7.001
20 | 1.248 | 0.18877 | -0.072 | 6.611

## 128. Re 14M Mach 0.50 (2)
BIGFOIL.COM POLAR EXPORT
NACA65A315
NACA65A315 |  |  |  | Cl Max: | 1.3369 | at alpha= | 11 | deg
XFOIL ncrit=9 |  |  |  | L/D Max: | 97.2545 | at alpha= | 6 | deg
Re: | 14000000 |  |  | Cd Min: | 0.02593 | at alpha= | 11 | deg
Mach: | 0.5 |  |  | Cl=0 at alpha= | -99 | deg
|  |  |  | @ Cl=0.1, Cd= | 0.00445
|  |  |  | @ Cl=0.4, Cd= | 0.0043623
|  |  |  | @ Cl=0.6, Cd= | 0.0070664
alpha (deg) | Cl | Cd | Cm | Cl/Cd
0 | 0.2663 | 0.00445 | -0.0594 | 59.8427
0.5 | 0.3081 | 0.00415 | -0.0544 | 74.241
1 | 0.3607 | 0.00392 | -0.052 | 92.0153
1.5 | 0.4069 | 0.00444 | -0.0483 | 91.6441
2 | 0.4584 | 0.00523 | -0.046 | 87.6482
2.5 | 0.5309 | 0.006 | -0.0485 | 88.4833
3 | 0.5784 | 0.00685 | -0.0453 | 84.438
3.5 | 0.6313 | 0.00738 | -0.0429 | 85.542
4 | 0.6913 | 0.00771 | -0.0417 | 89.6628
4.5 | 0.7497 | 0.00808 | -0.0401 | 92.7847
5 | 0.8082 | 0.00847 | -0.0384 | 95.4191
5.5 | 0.8639 | 0.00898 | -0.0361 | 96.2027
6 | 0.921 | 0.00947 | -0.0338 | 97.2545
6.5 | 0.977 | 0.01005 | -0.0313 | 97.2139
7 | 1.0305 | 0.01078 | -0.0281 | 95.5937
7.5 | 1.0823 | 0.01162 | -0.0247 | 93.1411
8 | 1.1279 | 0.01278 | -0.0203 | 88.2551
9 | 1.229 | 0.01504 | -0.0122 | 81.7154
9.5 | 1.2765 | 0.01647 | -0.0076 | 77.5046
10 | 1.3193 | 0.01827 | -0.0023 | 72.2113
11 | 1.3369 | 0.02593 | 0.0133 | 51.558

## 129. Re 16M Mach 0.00 (1)
BIGFOIL.COM POLAR EXPORT
NACA65A315
NACA65A315 |  |  |  | Cl Max: | 1.381 | at alpha= | 12 | deg
JavaFoil+Calcfoil stall+Eppler ext transition |  |  |  | L/D Max: | 122.338 | at alpha= | 8.5 | deg
Re: | 16000000 |  |  | Cd Min: | 0.00523 | at alpha= | -0.5 | deg
Mach: | 0 |  |  | Cl=0 at alpha= | -2.4508 | deg
|  |  |  | @ Cl=0.1, Cd= | 0.005911
|  |  |  | @ Cl=0.4, Cd= | 0.0054646
|  |  |  | @ Cl=0.6, Cd= | 0.0069761
alpha (deg) | Cl | Cd | Cm | Cl/Cd
-18.5 | -0.701 | 0.13936 | -0.013 | -5.032
-18 | -0.729 | 0.12054 | -0.016 | -6.047
-17.5 | -0.754 | 0.10898 | -0.017 | -6.916
-17 | -0.776 | 0.10018 | -0.018 | -7.746
-16.5 | -0.792 | 0.0964 | -0.019 | -8.219
-16 | -0.837 | 0.06779 | -0.023 | -12.342
-15.5 | -0.854 | 0.06157 | -0.024 | -13.87
-15 | -0.931 | 0.02646 | -0.028 | -35.171
-14.5 | -0.956 | 0.01985 | -0.03 | -48.156
-14 | -0.963 | 0.01806 | -0.031 | -53.316
-13.5 | -0.973 | 0.01391 | -0.033 | -69.961
-13 | -0.965 | 0.01282 | -0.034 | -75.286
-12.5 | -0.954 | 0.01161 | -0.035 | -82.175
-12 | -0.936 | 0.01093 | -0.037 | -85.68
-11.5 | -0.918 | 0.01049 | -0.038 | -87.542
-11 | -0.889 | 0.00986 | -0.039 | -90.133
-10.5 | -0.855 | 0.00939 | -0.04 | -91.074
-10 | -0.818 | 0.00899 | -0.041 | -91.001
-9.5 | -0.778 | 0.00864 | -0.042 | -90.115
-9 | -0.735 | 0.00834 | -0.043 | -88.121
-8.5 | -0.689 | 0.00799 | -0.044 | -86.188
-8 | -0.64 | 0.00771 | -0.045 | -82.976
-7.5 | -0.589 | 0.00744 | -0.046 | -79.116
-7 | -0.536 | 0.0072 | -0.047 | -74.436
-6.5 | -0.481 | 0.00697 | -0.048 | -68.956
-6 | -0.425 | 0.0068 | -0.049 | -62.398
-5.5 | -0.367 | 0.00661 | -0.05 | -55.525
-5 | -0.308 | 0.00647 | -0.051 | -47.652
-4.5 | -0.249 | 0.00633 | -0.052 | -39.259
-4 | -0.188 | 0.00623 | -0.053 | -30.234
-3.5 | -0.128 | 0.00613 | -0.054 | -20.875
-3 | -0.067 | 0.00606 | -0.055 | -11.06
-2.5 | -0.006 | 0.00596 | -0.057 | -1.007
-2 | 0.055 | 0.00594 | -0.058 | 9.281
-1.5 | 0.117 | 0.0059 | -0.059 | 19.765
-1 | 0.178 | 0.00589 | -0.06 | 30.197
-0.5 | 0.239 | 0.00523 | -0.061 | 45.69
0 | 0.3 | 0.00524 | -0.062 | 57.316
0.5 | 0.362 | 0.00534 | -0.063 | 67.671
1 | 0.423 | 0.00554 | -0.064 | 76.321
1.5 | 0.484 | 0.0057 | -0.065 | 84.922
2 | 0.545 | 0.00596 | -0.066 | 91.405
2.5 | 0.604 | 0.00705 | -0.067 | 85.711
3 | 0.664 | 0.00729 | -0.068 | 91.089
3.5 | 0.724 | 0.00748 | -0.069 | 96.72
4 | 0.783 | 0.00768 | -0.07 | 101.967
4.5 | 0.842 | 0.00792 | -0.071 | 106.328
5 | 0.9 | 0.00817 | -0.072 | 110.094
5.5 | 0.956 | 0.00842 | -0.073 | 113.508
6 | 1.011 | 0.00876 | -0.074 | 115.345
6.5 | 1.064 | 0.00904 | -0.075 | 117.595
7 | 1.115 | 0.00941 | -0.076 | 118.396
7.5 | 1.163 | 0.0098 | -0.077 | 118.746
8 | 1.207 | 0.01049 | -0.078 | 115.095
8.5 | 1.245 | 0.01018 | -0.078 | 122.338
9 | 1.278 | 0.01111 | -0.079 | 115.005
9.5 | 1.307 | 0.01159 | -0.08 | 112.739
10 | 1.331 | 0.01213 | -0.081 | 109.807
10.5 | 1.351 | 0.01271 | -0.081 | 106.277
11 | 1.366 | 0.01331 | -0.082 | 102.623
11.5 | 1.376 | 0.01397 | -0.083 | 98.54
12 | 1.381 | 0.01484 | -0.084 | 93.066
12.5 | 1.38 | 0.01561 | -0.084 | 88.418
13 | 1.375 | 0.01641 | -0.085 | 83.811
13.5 | 1.364 | 0.01745 | -0.086 | 78.193
14 | 1.343 | 0.01853 | -0.086 | 72.485
14.5 | 1.315 | 0.01991 | -0.087 | 66.05
15 | 1.282 | 0.02167 | -0.087 | 59.144
15.5 | 1.247 | 0.02348 | -0.087 | 53.083
16 | 1.207 | 0.02577 | -0.088 | 46.842
16.5 | 1.164 | 0.02843 | -0.088 | 40.952
17 | 1.113 | 0.03398 | -0.087 | 32.751

## 130. Re 16M Mach 0.00 (2)
BIGFOIL.COM POLAR EXPORT
NACA65A315
NACA65A315 |  |  |  | Cl Max: | 1.7887 | at alpha= | 20 | deg
XFOIL ncrit=9 |  |  |  | L/D Max: | 120.994 | at alpha= | 8 | deg
Re: | 16000000 |  |  | Cd Min: | 0.04276 | at alpha= | 20 | deg
Mach: | 0 |  |  | Cl=0 at alpha= | -2.621 | deg
|  |  |  | @ Cl=0.1, Cd= | 0.0050024
|  |  |  | @ Cl=0.4, Cd= | 0.0051434
|  |  |  | @ Cl=0.6, Cd= | 0.0064941
alpha (deg) | Cl | Cd | Cm | Cl/Cd
-20 | -1.5896 | 0.02613 | -0.0827 | -60.8343
-19.5 | -1.5728 | 0.02374 | -0.0813 | -66.2511
-19 | -1.5563 | 0.02151 | -0.0795 | -72.3524
-18.5 | -1.5245 | 0.01964 | -0.0797 | -77.6222
-18 | -1.4933 | 0.01792 | -0.0794 | -83.3315
-17.5 | -1.4649 | 0.01666 | -0.0776 | -87.9292
-17 | -1.4347 | 0.01555 | -0.0756 | -92.2637
-16.5 | -1.4013 | 0.01465 | -0.0737 | -95.6519
-16 | -1.3658 | 0.01389 | -0.0719 | -98.3297
-15.5 | -1.3308 | 0.01312 | -0.0697 | -101.4329
-15 | -1.2915 | 0.01257 | -0.0678 | -102.7446
-14.5 | -1.2501 | 0.01207 | -0.0661 | -103.5708
-14 | -1.2099 | 0.01153 | -0.0642 | -104.935
-13.5 | -1.172 | 0.01101 | -0.0615 | -106.4487
-13 | -1.1274 | 0.01043 | -0.0602 | -108.092
-12.5 | -1.0784 | 0.00998 | -0.0597 | -108.0561
-12 | -1.0307 | 0.00944 | -0.0588 | -109.1843
-11.5 | -0.9824 | 0.00894 | -0.0581 | -109.8881
-11 | -0.9309 | 0.00859 | -0.0579 | -108.3702
-10.5 | -0.8787 | 0.00827 | -0.0578 | -106.2515
-9.5 | -0.7725 | 0.00767 | -0.0579 | -100.7171
-9 | -0.7192 | 0.00734 | -0.0579 | -97.9837
-8.5 | -0.6646 | 0.00707 | -0.0582 | -94.0028
-8 | -0.6095 | 0.00682 | -0.0585 | -89.3695
-7.5 | -0.5538 | 0.00656 | -0.059 | -84.4207
-7 | -0.4955 | 0.00634 | -0.0601 | -78.1546
-6.5 | -0.4355 | 0.0061 | -0.0615 | -71.3934
-6 | -0.3682 | 0.0059 | -0.0646 | -62.4068
-5 | -0.2554 | 0.00561 | -0.0656 | -45.5258
-4.5 | -0.2005 | 0.00549 | -0.0657 | -36.5209
-4 | -0.1468 | 0.00537 | -0.0656 | -27.3371
-3.5 | -0.0928 | 0.00528 | -0.0654 | -17.5758
-3 | -0.0401 | 0.00519 | -0.065 | -7.7264
-2.5 | 0.0128 | 0.00511 | -0.0646 | 2.5049
-2 | 0.0646 | 0.00503 | -0.064 | 12.8429
-1.5 | 0.1159 | 0.00499 | -0.0632 | 23.2265
-1 | 0.1615 | 0.00475 | -0.0613 | 34
0.5 | 0.289 | 0.00439 | -0.0533 | 65.8314
1 | 0.3166 | 0.00443 | -0.0475 | 71.4673
1.5 | 0.3548 | 0.00481 | -0.0441 | 73.763
2 | 0.4036 | 0.00517 | -0.0431 | 78.0658
2.5 | 0.4633 | 0.00549 | -0.0446 | 84.3898
3 | 0.523 | 0.00595 | -0.0462 | 87.8992
3.5 | 0.5944 | 0.00647 | -0.0506 | 91.8702
4 | 0.6524 | 0.00672 | -0.0515 | 97.0833
4.5 | 0.7096 | 0.0069 | -0.0524 | 102.8406
5 | 0.7608 | 0.00714 | -0.0518 | 106.5546
5.5 | 0.8114 | 0.00736 | -0.0512 | 110.2446
6 | 0.8627 | 0.00758 | -0.0507 | 113.8127
6.5 | 0.9132 | 0.00782 | -0.0502 | 116.7775
7 | 0.9623 | 0.00812 | -0.0494 | 118.5099
7.5 | 1.0123 | 0.00839 | -0.0488 | 120.6555
8 | 1.0587 | 0.00875 | -0.0475 | 120.9943
8.5 | 1.1038 | 0.00914 | -0.046 | 120.7659
9 | 1.1479 | 0.00955 | -0.0445 | 120.199
9.5 | 1.1893 | 0.01008 | -0.0425 | 117.9861
10 | 1.2324 | 0.01053 | -0.0409 | 117.037
10.5 | 1.272 | 0.01113 | -0.0388 | 114.2857
11 | 1.3157 | 0.01157 | -0.0375 | 113.7165
11.5 | 1.3546 | 0.01223 | -0.0354 | 110.7604
12 | 1.3943 | 0.01287 | -0.0339 | 108.3372
12.5 | 1.4398 | 0.01365 | -0.0337 | 105.4799
13 | 1.4729 | 0.01458 | -0.031 | 101.0219
13.5 | 1.5068 | 0.01551 | -0.0287 | 97.1502
14 | 1.5394 | 0.01653 | -0.0263 | 93.1276
14.5 | 1.5685 | 0.01778 | -0.0236 | 88.2171
15 | 1.5931 | 0.01932 | -0.0205 | 82.4586
15.5 | 1.6258 | 0.02044 | -0.0186 | 79.5401
16 | 1.6472 | 0.02227 | -0.0156 | 73.965
16.5 | 1.6742 | 0.02385 | -0.0135 | 70.1971
17 | 1.6942 | 0.02595 | -0.0109 | 65.2871
17.5 | 1.706 | 0.02874 | -0.0078 | 59.3598
18 | 1.7219 | 0.0314 | -0.0055 | 54.8376
18.5 | 1.7426 | 0.03375 | -0.0038 | 51.6326
19 | 1.7607 | 0.03643 | -0.0023 | 48.331
19.5 | 1.7692 | 0.04004 | -0.0005 | 44.1858
20 | 1.7887 | 0.04276 | 0.0004 | 41.8312

## 131. Re 16M Mach 0.10 (1)
BIGFOIL.COM POLAR EXPORT
NACA65A315
NACA65A315 |  |  |  | Cl Max: | 1.37 | at alpha= | 12 | deg
JavaFoil+Calcfoil stall+Eppler ext transition |  |  |  | L/D Max: | 121.337 | at alpha= | 8.5 | deg
Re: | 16000000 |  |  | Cd Min: | 0.00523 | at alpha= | -0.5 | deg
Mach: | 0.1 |  |  | Cl=0 at alpha= | -2.4508 | deg
|  |  |  | @ Cl=0.1, Cd= | 0.005911
|  |  |  | @ Cl=0.4, Cd= | 0.0054593
|  |  |  | @ Cl=0.6, Cd= | 0.0069659
alpha (deg) | Cl | Cd | Cm | Cl/Cd
-18 | -0.683 | 0.12564 | -0.015 | -5.439
-17.5 | -0.711 | 0.11438 | -0.016 | -6.217
-17 | -0.735 | 0.10658 | -0.017 | -6.901
-16.5 | -0.756 | 0.10254 | -0.018 | -7.369
-16 | -0.788 | 0.08473 | -0.021 | -9.295
-15.5 | -0.804 | 0.08049 | -0.021 | -9.991
-15 | -0.847 | 0.05618 | -0.025 | -15.079
-14.5 | -0.928 | 0.02248 | -0.03 | -41.283
-14 | -0.94 | 0.02005 | -0.031 | -46.891
-13.5 | -0.953 | 0.01517 | -0.033 | -62.779
-13 | -0.955 | 0.01284 | -0.034 | -74.335
-12.5 | -0.945 | 0.01187 | -0.036 | -79.595
-12 | -0.929 | 0.01112 | -0.037 | -83.571
-11.5 | -0.912 | 0.01041 | -0.038 | -87.61
-11 | -0.886 | 0.01001 | -0.039 | -88.553
-10.5 | -0.854 | 0.00949 | -0.04 | -90.009
-10 | -0.818 | 0.0091 | -0.041 | -89.96
-9.5 | -0.779 | 0.00873 | -0.042 | -89.229
-9 | -0.736 | 0.00836 | -0.043 | -88.019
-8.5 | -0.691 | 0.00806 | -0.044 | -85.685
-8 | -0.642 | 0.00778 | -0.045 | -82.572
-7.5 | -0.591 | 0.00753 | -0.046 | -78.449
-7 | -0.538 | 0.00725 | -0.047 | -74.201
-6.5 | -0.483 | 0.00699 | -0.048 | -69.071
-6 | -0.426 | 0.00681 | -0.05 | -62.622
-5.5 | -0.369 | 0.00666 | -0.051 | -55.339
-5 | -0.31 | 0.00651 | -0.052 | -47.592
-4.5 | -0.25 | 0.00637 | -0.053 | -39.216
-4 | -0.189 | 0.00623 | -0.054 | -30.383
-3.5 | -0.129 | 0.00616 | -0.055 | -20.863
-3 | -0.067 | 0.00606 | -0.056 | -11.115
-2.5 | -0.006 | 0.00596 | -0.057 | -1.012
-2 | 0.055 | 0.00594 | -0.058 | 9.326
-1.5 | 0.117 | 0.0059 | -0.059 | 19.853
-1 | 0.179 | 0.00589 | -0.06 | 30.351
-0.5 | 0.24 | 0.00523 | -0.061 | 45.957
0 | 0.302 | 0.00524 | -0.062 | 57.617
0.5 | 0.363 | 0.00534 | -0.063 | 68.054
1 | 0.425 | 0.00554 | -0.064 | 76.703
1.5 | 0.486 | 0.0057 | -0.065 | 85.282
2 | 0.548 | 0.00597 | -0.066 | 91.763
2.5 | 0.607 | 0.0071 | -0.067 | 85.485
3 | 0.667 | 0.00733 | -0.068 | 91.124
3.5 | 0.727 | 0.0075 | -0.069 | 96.945
4 | 0.787 | 0.00776 | -0.07 | 101.426
4.5 | 0.846 | 0.00794 | -0.071 | 106.586
5 | 0.904 | 0.00824 | -0.072 | 109.742
5.5 | 0.96 | 0.00849 | -0.073 | 113.121
6 | 1.015 | 0.00879 | -0.074 | 115.51
6.5 | 1.068 | 0.00916 | -0.075 | 116.575
7 | 1.119 | 0.00946 | -0.076 | 118.328
7.5 | 1.168 | 0.00995 | -0.077 | 117.34
8 | 1.211 | 0.01056 | -0.078 | 114.75
8.5 | 1.248 | 0.01028 | -0.079 | 121.337
9 | 1.28 | 0.01122 | -0.079 | 114.106
9.5 | 1.308 | 0.01172 | -0.08 | 111.598
10 | 1.331 | 0.01227 | -0.081 | 108.467
10.5 | 1.349 | 0.01286 | -0.082 | 104.876
11 | 1.362 | 0.01348 | -0.082 | 100.988
11.5 | 1.369 | 0.01428 | -0.083 | 95.858
12 | 1.37 | 0.01509 | -0.084 | 90.83
12.5 | 1.367 | 0.01589 | -0.085 | 85.986
13 | 1.357 | 0.01679 | -0.085 | 80.811
13.5 | 1.342 | 0.01784 | -0.086 | 75.216
14 | 1.315 | 0.01917 | -0.086 | 68.574
14.5 | 1.282 | 0.02056 | -0.087 | 62.339
15 | 1.243 | 0.02258 | -0.087 | 55.056
15.5 | 1.201 | 0.02471 | -0.087 | 48.626
16 | 1.154 | 0.02775 | -0.087 | 41.57
16.5 | 1.099 | 0.03275 | -0.087 | 33.572
17 | 1.04 | 0.0407 | -0.085 | 25.554

## 132. Re 16M Mach 0.10 (2)
BIGFOIL.COM POLAR EXPORT
NACA65A315
NACA65A315 |  |  |  | Cl Max: | 1.7813 | at alpha= | 20 | deg
XFOIL ncrit=9 |  |  |  | L/D Max: | 120.533 | at alpha= | 8 | deg
Re: | 16000000 |  |  | Cd Min: | 0.04572 | at alpha= | 20 | deg
Mach: | 0.1 |  |  | Cl=0 at alpha= | -2.6196 | deg
|  |  |  | @ Cl=0.1, Cd= | 0.0050059
|  |  |  | @ Cl=0.4, Cd= | 0.00514
|  |  |  | @ Cl=0.6, Cd= | 0.0065124
alpha (deg) | Cl | Cd | Cm | Cl/Cd
-20 | -1.5818 | 0.02868 | -0.0872 | -55.1534
-19.5 | -1.5671 | 0.02594 | -0.086 | -60.4125
-19 | -1.5511 | 0.02344 | -0.0844 | -66.1732
-18 | -1.4942 | 0.01909 | -0.0839 | -78.2713
-17.5 | -1.4686 | 0.01755 | -0.0818 | -83.6809
-17 | -1.4388 | 0.01628 | -0.0798 | -88.3784
-16.5 | -1.4066 | 0.01522 | -0.0777 | -92.4179
-16 | -1.3714 | 0.01436 | -0.0757 | -95.5014
-15.5 | -1.3366 | 0.0135 | -0.0733 | -99.0074
-15 | -1.2973 | 0.01288 | -0.0713 | -100.722
-14 | -1.2154 | 0.01176 | -0.0672 | -103.3503
-13 | -1.1344 | 0.01065 | -0.0624 | -106.5164
-12.5 | -1.0853 | 0.01017 | -0.0617 | -106.7158
-12 | -1.0373 | 0.0096 | -0.0607 | -108.0521
-11.5 | -0.989 | 0.00904 | -0.0597 | -109.4027
-11 | -0.937 | 0.00868 | -0.0594 | -107.9493
-10.5 | -0.8844 | 0.00834 | -0.0591 | -106.0432
-10 | -0.8314 | 0.00802 | -0.059 | -103.6658
-9.5 | -0.7772 | 0.00773 | -0.059 | -100.5433
-9 | -0.7234 | 0.0074 | -0.0589 | -97.7568
-8.5 | -0.6684 | 0.00712 | -0.0591 | -93.8764
-8 | -0.6132 | 0.00685 | -0.0593 | -89.5182
-7.5 | -0.5569 | 0.00661 | -0.0598 | -84.2511
-7 | -0.4985 | 0.00637 | -0.0607 | -78.2575
-6.5 | -0.438 | 0.00613 | -0.0621 | -71.4519
-6 | -0.3705 | 0.00592 | -0.0651 | -62.5845
-5.5 | -0.3129 | 0.00576 | -0.0658 | -54.3229
-5 | -0.2569 | 0.00562 | -0.0661 | -45.7117
-4.5 | -0.2017 | 0.0055 | -0.0662 | -36.6727
-4 | -0.1477 | 0.00538 | -0.066 | -27.4535
-3.5 | -0.0935 | 0.00529 | -0.0658 | -17.6749
-3 | -0.0404 | 0.0052 | -0.0654 | -7.7692
-2.5 | 0.0127 | 0.00512 | -0.065 | 2.4805
-2 | 0.0649 | 0.00504 | -0.0643 | 12.877
-1.5 | 0.1164 | 0.00499 | -0.0635 | 23.3267
-1 | 0.1624 | 0.00476 | -0.0616 | 34.1176
-0.5 | 0.2048 | 0.0045 | -0.0588 | 45.5111
0 | 0.2501 | 0.00439 | -0.0567 | 56.9704
0.5 | 0.2905 | 0.00437 | -0.0535 | 66.476
1 | 0.318 | 0.00441 | -0.0477 | 72.1088
1.5 | 0.3563 | 0.00481 | -0.0442 | 74.0748
2 | 0.4053 | 0.00518 | -0.0432 | 78.2432
2.5 | 0.4656 | 0.0055 | -0.0448 | 84.6545
3 | 0.5289 | 0.00599 | -0.0471 | 88.2972
3.5 | 0.597 | 0.0065 | -0.0506 | 91.8462
4 | 0.6549 | 0.00674 | -0.0515 | 97.1662
4.5 | 0.7112 | 0.00692 | -0.052 | 102.7746
5 | 0.7619 | 0.00716 | -0.0513 | 106.4106
5.5 | 0.8133 | 0.00739 | -0.0507 | 110.0541
6 | 0.8651 | 0.00762 | -0.0503 | 113.5302
6.5 | 0.9161 | 0.00786 | -0.0497 | 116.5522
7 | 0.9657 | 0.00817 | -0.0488 | 118.2007
7.5 | 1.0158 | 0.00844 | -0.0482 | 120.3555
8 | 1.0619 | 0.00881 | -0.0467 | 120.5335
8.5 | 1.1068 | 0.00922 | -0.045 | 120.0434
9 | 1.1505 | 0.00968 | -0.0433 | 118.8533
9.5 | 1.1926 | 0.0102 | -0.0413 | 116.9216
10 | 1.2362 | 0.01067 | -0.0397 | 115.8575
10.5 | 1.2754 | 0.01131 | -0.0374 | 112.7675
11 | 1.3194 | 0.01176 | -0.036 | 112.1939
11.5 | 1.3574 | 0.01249 | -0.0337 | 108.6789
12 | 1.399 | 0.01311 | -0.0323 | 106.7124
12.5 | 1.4434 | 0.01399 | -0.0317 | 103.1737
13 | 1.4773 | 0.01494 | -0.0291 | 98.8822
13.5 | 1.5108 | 0.01593 | -0.0266 | 94.8399
14 | 1.5431 | 0.01704 | -0.024 | 90.5575
14.5 | 1.5683 | 0.01856 | -0.0207 | 84.4989
15 | 1.5946 | 0.0201 | -0.0178 | 79.3333
15.5 | 1.6249 | 0.02144 | -0.0155 | 75.7882
16 | 1.6475 | 0.02333 | -0.0126 | 70.6172
16.5 | 1.6758 | 0.02494 | -0.0106 | 67.1933
17 | 1.693 | 0.02735 | -0.0077 | 61.9013
17.5 | 1.7062 | 0.03021 | -0.0048 | 56.478
18 | 1.7213 | 0.03306 | -0.0025 | 52.0659
19 | 1.7592 | 0.0385 | 0.0007 | 45.6935
20 | 1.7813 | 0.04572 | 0.0036 | 38.9611

## 133. Re 16M Mach 0.25 (1)
BIGFOIL.COM POLAR EXPORT
NACA65A315
NACA65A315 |  |  |  | Cl Max: | 1.32 | at alpha= | 10.5 | deg
JavaFoil+Calcfoil stall+Eppler ext transition |  |  |  | L/D Max: | 120.644 | at alpha= | 7.5 | deg
Re: | 16000000 |  |  | Cd Min: | 0.00523 | at alpha= | -0.5 | deg
Mach: | 0.25 |  |  | Cl=0 at alpha= | -2.4524 | deg
|  |  |  | @ Cl=0.1, Cd= | 0.0059559
|  |  |  | @ Cl=0.4, Cd= | 0.0054628
|  |  |  | @ Cl=0.6, Cd= | 0.0067618
alpha (deg) | Cl | Cd | Cm | Cl/Cd
-17 | -0.403 | 0.13917 | -0.014 | -2.895
-16.5 | -0.463 | 0.129 | -0.015 | -3.593
-16 | -0.521 | 0.11226 | -0.017 | -4.642
-15.5 | -0.573 | 0.10544 | -0.017 | -5.43
-15 | -0.619 | 0.09876 | -0.018 | -6.271
-14.5 | -0.66 | 0.09275 | -0.019 | -7.119
-14 | -0.698 | 0.08391 | -0.021 | -8.321
-13.5 | -0.734 | 0.06444 | -0.026 | -11.383
-13 | -0.823 | 0.02301 | -0.033 | -35.768
-12.5 | -0.849 | 0.0165 | -0.035 | -51.428
-12 | -0.866 | 0.01291 | -0.037 | -67.041
-11.5 | -0.862 | 0.01192 | -0.039 | -72.305
-11 | -0.852 | 0.01098 | -0.04 | -77.633
-10.5 | -0.839 | 0.01022 | -0.041 | -82.127
-10 | -0.812 | 0.00962 | -0.042 | -84.361
-9.5 | -0.779 | 0.00919 | -0.043 | -84.729
-9 | -0.74 | 0.00874 | -0.044 | -84.721
-8.5 | -0.698 | 0.00837 | -0.046 | -83.418
-8 | -0.652 | 0.00804 | -0.047 | -81.057
-7.5 | -0.602 | 0.00778 | -0.048 | -77.389
-7 | -0.549 | 0.00741 | -0.049 | -74.058
-6.5 | -0.494 | 0.00715 | -0.05 | -69.129
-6 | -0.437 | 0.00695 | -0.051 | -62.849
-5.5 | -0.378 | 0.00673 | -0.052 | -56.149
-5 | -0.318 | 0.00657 | -0.053 | -48.344
-4.5 | -0.257 | 0.00645 | -0.054 | -39.801
-4 | -0.195 | 0.00633 | -0.055 | -30.742
-3.5 | -0.132 | 0.00621 | -0.056 | -21.256
-3 | -0.069 | 0.00611 | -0.057 | -11.333
-2.5 | -0.006 | 0.00603 | -0.058 | -1.028
-2 | 0.057 | 0.00599 | -0.059 | 9.513
-1.5 | 0.12 | 0.00594 | -0.061 | 20.25
-1 | 0.184 | 0.00593 | -0.062 | 30.977
-0.5 | 0.247 | 0.00523 | -0.063 | 47.168
0 | 0.31 | 0.00525 | -0.064 | 59.121
0.5 | 0.373 | 0.00537 | -0.065 | 69.559
1 | 0.437 | 0.00559 | -0.066 | 78.069
1.5 | 0.5 | 0.00578 | -0.067 | 86.421
2 | 0.563 | 0.00604 | -0.068 | 93.115
2.5 | 0.624 | 0.00723 | -0.069 | 86.333
3 | 0.686 | 0.00746 | -0.07 | 91.973
3.5 | 0.747 | 0.00771 | -0.071 | 96.924
4 | 0.808 | 0.00793 | -0.072 | 101.906
4.5 | 0.868 | 0.00817 | -0.073 | 106.277
5 | 0.928 | 0.00845 | -0.074 | 109.783
5.5 | 0.985 | 0.00878 | -0.075 | 112.166
6 | 1.04 | 0.00915 | -0.076 | 113.644
6.5 | 1.093 | 0.00947 | -0.077 | 115.407
7 | 1.144 | 0.0099 | -0.078 | 115.486
7.5 | 1.189 | 0.00986 | -0.079 | 120.644
8 | 1.227 | 0.01084 | -0.08 | 113.147
8.5 | 1.259 | 0.01131 | -0.081 | 111.274
9 | 1.285 | 0.01191 | -0.081 | 107.881
9.5 | 1.304 | 0.01254 | -0.082 | 104.06
10 | 1.317 | 0.0132 | -0.083 | 99.728
10.5 | 1.32 | 0.01399 | -0.084 | 94.415
11 | 1.316 | 0.0148 | -0.085 | 88.883
11.5 | 1.302 | 0.0157 | -0.085 | 82.9
12 | 1.278 | 0.01678 | -0.086 | 76.144
12.5 | 1.244 | 0.01797 | -0.087 | 69.2
13 | 1.198 | 0.01966 | -0.087 | 60.936
13.5 | 1.143 | 0.02187 | -0.087 | 52.26
14 | 1.069 | 0.02488 | -0.087 | 42.96
14.5 | 0.949 | 0.04035 | -0.082 | 23.521
15 | 0.783 | 0.09683 | -0.06 | 8.091
15.5 | 0.701 | 0.1101 | -0.054 | 6.366

## 134. Re 16M Mach 0.25 (2)
BIGFOIL.COM POLAR EXPORT
NACA65A315
NACA65A315 |  |  |  | Cl Max: | 1.7324 | at alpha= | 19 | deg
XFOIL ncrit=9 |  |  |  | L/D Max: | 117.148 | at alpha= | 7.5 | deg
Re: | 16000000 |  |  | Cd Min: | 0.06439 | at alpha= | 20 | deg
Mach: | 0.25 |  |  | Cl=0 at alpha= | -2.6128 | deg
|  |  |  | @ Cl=0.1, Cd= | 0.0050283
|  |  |  | @ Cl=0.4, Cd= | 0.0050862
|  |  |  | @ Cl=0.6, Cd= | 0.0065826
alpha (deg) | Cl | Cd | Cm | Cl/Cd
-20 | -1.4515 | 0.05369 | -0.1018 | -27.0348
-19.5 | -1.4742 | 0.04546 | -0.1046 | -32.4285
-19 | -1.49 | 0.03865 | -0.1058 | -38.5511
-18.5 | -1.4949 | 0.03334 | -0.1053 | -44.838
-17.5 | -1.4569 | 0.02566 | -0.1052 | -56.7771
-17 | -1.4382 | 0.02292 | -0.1028 | -62.7487
-16.5 | -1.4181 | 0.02033 | -0.1001 | -69.7541
-16 | -1.3909 | 0.01831 | -0.0973 | -75.964
-15.5 | -1.3605 | 0.0166 | -0.0942 | -81.9578
-15 | -1.3227 | 0.01541 | -0.0914 | -85.8339
-14.5 | -1.2817 | 0.01446 | -0.0885 | -88.6376
-14 | -1.243 | 0.01347 | -0.0851 | -92.2791
-13.5 | -1.204 | 0.01253 | -0.0815 | -96.0894
-13 | -1.1591 | 0.01186 | -0.0785 | -97.7319
-12.5 | -1.1128 | 0.01127 | -0.0757 | -98.74
-12 | -1.0724 | 0.01058 | -0.0718 | -101.3611
-11.5 | -1.0241 | 0.00981 | -0.0695 | -104.3935
-11 | -0.9695 | 0.00933 | -0.0683 | -103.9121
-10.5 | -0.9157 | 0.00883 | -0.067 | -103.7033
-10 | -0.8605 | 0.00842 | -0.066 | -102.1971
-9.5 | -0.8043 | 0.00806 | -0.0653 | -99.7891
-9 | -0.7473 | 0.00773 | -0.0647 | -96.6753
-8.5 | -0.69 | 0.00741 | -0.0644 | -93.1174
-8 | -0.6331 | 0.00705 | -0.064 | -89.8014
-7.5 | -0.5745 | 0.0068 | -0.064 | -84.4853
-7 | -0.515 | 0.00652 | -0.0643 | -78.9877
-6.5 | -0.4516 | 0.00626 | -0.0656 | -72.1406
-6 | -0.3826 | 0.00601 | -0.0681 | -63.6606
-5.5 | -0.3229 | 0.00585 | -0.0686 | -55.1966
-5 | -0.265 | 0.0057 | -0.0687 | -46.4912
-4.5 | -0.2081 | 0.00557 | -0.0686 | -37.3609
-4 | -0.1527 | 0.00543 | -0.0682 | -28.1215
-3.5 | -0.0968 | 0.00533 | -0.0679 | -18.1614
-3 | -0.0419 | 0.00524 | -0.0674 | -7.9962
-2.5 | 0.0122 | 0.00515 | -0.0667 | 2.3689
-2 | 0.0664 | 0.00506 | -0.0661 | 13.1225
-1.5 | 0.1194 | 0.00501 | -0.0652 | 23.8323
-1 | 0.1666 | 0.00479 | -0.0631 | 34.7808
-0.5 | 0.2102 | 0.00454 | -0.0602 | 46.2996
0 | 0.2564 | 0.0044 | -0.0579 | 58.2727
0.5 | 0.2982 | 0.00432 | -0.0547 | 69.0278
1 | 0.3272 | 0.00432 | -0.0488 | 75.7407
1.5 | 0.3631 | 0.0048 | -0.0445 | 75.6458
2 | 0.4121 | 0.00518 | -0.0431 | 79.556
2.5 | 0.476 | 0.00557 | -0.0451 | 85.4578
3 | 0.5492 | 0.00616 | -0.0493 | 89.1558
3.5 | 0.6057 | 0.00663 | -0.0496 | 91.3575
4 | 0.6619 | 0.00686 | -0.0496 | 96.4869
4.5 | 0.7183 | 0.00705 | -0.0496 | 101.8865
5 | 0.7721 | 0.00731 | -0.049 | 105.6224
5.5 | 0.8262 | 0.00756 | -0.0485 | 109.2857
6 | 0.8799 | 0.00781 | -0.0478 | 112.6633
6.5 | 0.9327 | 0.00807 | -0.047 | 115.5762
7 | 0.9823 | 0.00842 | -0.0455 | 116.6627
7.5 | 1.0309 | 0.0088 | -0.0439 | 117.1477
8 | 1.0765 | 0.00929 | -0.0417 | 115.8773
8.5 | 1.1235 | 0.00974 | -0.0398 | 115.3491
9 | 1.1674 | 0.01031 | -0.0375 | 113.2299
9.5 | 1.2108 | 0.01093 | -0.035 | 110.7777
10 | 1.2558 | 0.01151 | -0.0329 | 109.1051
10.5 | 1.2941 | 0.01238 | -0.0298 | 104.5315
11 | 1.3385 | 0.01303 | -0.0277 | 102.7245
11.5 | 1.3777 | 0.01395 | -0.0249 | 98.7599
12 | 1.4251 | 0.01466 | -0.0239 | 97.2101
12.5 | 1.4622 | 0.01606 | -0.0212 | 91.0461
13 | 1.4972 | 0.0173 | -0.0181 | 86.5434
13.5 | 1.5261 | 0.01889 | -0.0143 | 80.7888
14 | 1.5579 | 0.02044 | -0.0111 | 76.2182
14.5 | 1.5815 | 0.02252 | -0.0073 | 70.2265
15 | 1.6069 | 0.02465 | -0.0039 | 65.1886
15.5 | 1.6339 | 0.02678 | -0.0009 | 61.0119
16 | 1.6529 | 0.02957 | 0.0024 | 55.8979
16.5 | 1.6774 | 0.03214 | 0.005 | 52.1904
17 | 1.6917 | 0.03555 | 0.0079 | 47.5865
17.5 | 1.7041 | 0.03932 | 0.0105 | 43.3393
18 | 1.7087 | 0.0439 | 0.0129 | 38.9226
18.5 | 1.7251 | 0.04774 | 0.0144 | 36.1353
19 | 1.7324 | 0.05254 | 0.0157 | 32.973
19.5 | 1.7242 | 0.05898 | 0.0167 | 29.2336
20 | 1.7304 | 0.06439 | 0.0169 | 26.8737

## 135. Re 16M Mach 0.50 (1)
BIGFOIL.COM POLAR EXPORT
NACA65A315
NACA65A315 |  |  |  | Cl Max: | 1.248 | at alpha= | 20 | deg
JavaFoil+Calcfoil stall+Eppler ext transition |  |  |  | L/D Max: | 110.966 | at alpha= | 5 | deg
Re: | 16000000 |  |  | Cd Min: | 0.0054 | at alpha= | 0 | deg
Mach: | 0.5 |  |  | Cl=0 at alpha= | -2.4507 | deg
|  |  |  | @ Cl=0.1, Cd= | 0.0061646
|  |  |  | @ Cl=0.4, Cd= | 0.0054606
|  |  |  | @ Cl=0.6, Cd= | 0.0063274
alpha (deg) | Cl | Cd | Cm | Cl/Cd
-20 | -0.981 | 0.17105 | -0.015 | -5.736
-19.5 | -0.952 | 0.16514 | -0.015 | -5.768
-19 | -0.929 | 0.14925 | -0.017 | -6.227
-18.5 | -0.9 | 0.14544 | -0.017 | -6.188
-18 | -0.871 | 0.13949 | -0.017 | -6.243
-17.5 | -0.843 | 0.13586 | -0.017 | -6.202
-17 | -0.816 | 0.12775 | -0.018 | -6.384
-16.5 | -0.788 | 0.11826 | -0.019 | -6.666
-16 | -0.762 | 0.11003 | -0.02 | -6.925
-15.5 | -0.734 | 0.10637 | -0.02 | -6.897
-15 | -0.705 | 0.10153 | -0.02 | -6.945
-14.5 | -0.679 | 0.09321 | -0.021 | -7.286
-14 | -0.661 | 0.0789 | -0.025 | -8.383
-13.5 | -0.711 | 0.02635 | -0.036 | -26.981
-13 | -0.695 | 0.01949 | -0.038 | -35.65
-12.5 | -0.564 | 0.0877 | -0.022 | -6.431
-12 | -0.536 | 0.08003 | -0.022 | -6.703
-11.5 | -0.51 | 0.07174 | -0.024 | -7.109
-11 | -0.484 | 0.06486 | -0.026 | -7.466
-10.5 | -0.452 | 0.07099 | -0.024 | -6.374
-10 | -0.425 | 0.06589 | -0.024 | -6.446
-9.5 | -0.398 | 0.05848 | -0.027 | -6.806
-9 | -0.368 | 0.06071 | -0.025 | -6.07
-8.5 | -0.343 | 0.05125 | -0.029 | -6.688
-8 | -0.571 | 0.01052 | -0.051 | -54.247
-7.5 | -0.6 | 0.0093 | -0.053 | -64.499
-7 | -0.574 | 0.00862 | -0.054 | -66.622
-6.5 | -0.53 | 0.00812 | -0.056 | -65.305
-6 | -0.476 | 0.00768 | -0.057 | -62.038
-5.5 | -0.416 | 0.00729 | -0.058 | -57.058
-5 | -0.352 | 0.00702 | -0.059 | -50.12
-4.5 | -0.285 | 0.00684 | -0.06 | -41.66
-4 | -0.217 | 0.00667 | -0.062 | -32.493
-3.5 | -0.147 | 0.00652 | -0.063 | -22.58
-3 | -0.077 | 0.00636 | -0.064 | -12.151
-2.5 | -0.007 | 0.00627 | -0.065 | -1.105
-2 | 0.064 | 0.00619 | -0.066 | 10.274
-1.5 | 0.135 | 0.00614 | -0.068 | 21.908
-1 | 0.205 | 0.00614 | -0.069 | 33.448
-0.5 | 0.276 | 0.00543 | -0.07 | 50.863
0 | 0.347 | 0.0054 | -0.071 | 64.166
0.5 | 0.417 | 0.00548 | -0.072 | 76.143
1 | 0.488 | 0.00587 | -0.074 | 83.096
1.5 | 0.559 | 0.00614 | -0.075 | 90.978
2 | 0.629 | 0.00646 | -0.076 | 97.44
2.5 | 0.697 | 0.00794 | -0.077 | 87.753
3 | 0.765 | 0.00828 | -0.078 | 92.406
3.5 | 0.833 | 0.00863 | -0.079 | 96.488
4 | 0.9 | 0.00895 | -0.081 | 100.525
4.5 | 0.966 | 0.0095 | -0.082 | 101.686
5 | 1.027 | 0.00925 | -0.083 | 110.966
5.5 | 1.082 | 0.01012 | -0.084 | 106.876
6 | 1.132 | 0.01062 | -0.084 | 106.569
6.5 | 1.174 | 0.01121 | -0.085 | 104.711
7 | 1.204 | 0.01224 | -0.086 | 98.37
7.5 | 1.214 | 0.01315 | -0.087 | 92.315
8 | 1.164 | 0.01431 | -0.088 | 81.352
8.5 | 0.744 | 0.01676 | -0.089 | 44.415
9 | 0.777 | 0.01724 | -0.09 | 45.072
9.5 | 0.667 | 0.06692 | -0.046 | 9.974
10 | 0.698 | 0.0646 | -0.051 | 10.805
10.5 | 0.876 | 0.01808 | -0.093 | 48.461
11 | 0.904 | 0.01991 | -0.093 | 45.426
11.5 | 0.804 | 0.06317 | -0.068 | 12.728
12 | 0.806 | 0.08277 | -0.053 | 9.741
12.5 | 1 | 0.02175 | -0.096 | 45.96
13 | 1.028 | 0.02384 | -0.096 | 43.114
13.5 | 1.049 | 0.02765 | -0.096 | 37.932
14 | 1.066 | 0.03297 | -0.095 | 32.314
14.5 | 0.978 | 0.08348 | -0.075 | 11.719
15 | 0.972 | 0.11042 | -0.06 | 8.8
15.5 | 0.998 | 0.12073 | -0.06 | 8.265
16 | 1.028 | 0.12412 | -0.063 | 8.286
16.5 | 1.061 | 0.12704 | -0.067 | 8.35
17 | 1.093 | 0.12994 | -0.07 | 8.411
17.5 | 1.11 | 0.15043 | -0.066 | 7.377
18 | 1.139 | 0.15328 | -0.068 | 7.431
18.5 | 1.17 | 0.1574 | -0.071 | 7.434
19 | 1.197 | 0.16559 | -0.072 | 7.23
19.5 | 1.219 | 0.18048 | -0.07 | 6.755
20 | 1.248 | 0.19406 | -0.072 | 6.431

## 136. Re 16M Mach 0.50 (2)
BIGFOIL.COM POLAR EXPORT
NACA65A315
NACA65A315 |  |  |  | Cl Max: | 1.3419 | at alpha= | 10.5 | deg
XFOIL ncrit=9 |  |  |  | L/D Max: | 100.618 | at alpha= | 6 | deg
Re: | 16000000 |  |  | Cd Min: | 0.12401 | at alpha= | 15.5 | deg
Mach: | 0.5 |  |  | Cl=0 at alpha= | -2.5957 | deg
|  |  |  | @ Cl=0.1, Cd= | 0.0051806
|  |  |  | @ Cl=0.4, Cd= | 0.0046902
|  |  |  | @ Cl=0.6, Cd= | 0.0070527
alpha (deg) | Cl | Cd | Cm | Cl/Cd
-14 | -0.5473 | 0.1032 | -0.0843 | -5.3033
-13.5 | -0.5756 | 0.09028 | -0.0927 | -6.3757
-13 | -0.5824 | 0.08046 | -0.0986 | -7.2384
-12.5 | -0.5986 | 0.06772 | -0.1071 | -8.8393
-12 | -0.6254 | 0.05507 | -0.117 | -11.3565
-11.5 | -0.6543 | 0.04491 | -0.1237 | -14.5691
-11 | -0.6822 | 0.03659 | -0.1272 | -18.6444
-10.5 | -0.7187 | 0.02897 | -0.1274 | -24.8084
-10 | -0.7584 | 0.02215 | -0.1236 | -34.2393
-9.5 | -0.7887 | 0.01612 | -0.1159 | -48.9268
-9 | -0.7924 | 0.01158 | -0.1063 | -68.4283
-8.5 | -0.7661 | 0.00937 | -0.0971 | -81.7609
-8 | -0.7159 | 0.00834 | -0.0906 | -85.8393
-7.5 | -0.6503 | 0.00774 | -0.0871 | -84.0181
-7 | -0.5818 | 0.00731 | -0.0847 | -79.5896
-6.5 | -0.5113 | 0.00696 | -0.0832 | -73.4626
-6 | -0.4405 | 0.0066 | -0.0823 | -66.7424
-5.5 | -0.3636 | 0.00629 | -0.0831 | -57.806
-5 | -0.2982 | 0.00605 | -0.0818 | -49.2893
-4.5 | -0.2347 | 0.00585 | -0.0804 | -40.1197
-4 | -0.1717 | 0.00571 | -0.0791 | -30.0701
-3.5 | -0.1101 | 0.00555 | -0.0777 | -19.8378
-3 | -0.049 | 0.00545 | -0.0764 | -8.9908
-2.5 | 0.0116 | 0.00532 | -0.0751 | 2.1805
-2 | 0.0707 | 0.00523 | -0.0736 | 13.5182
-1.5 | 0.13 | 0.00513 | -0.0722 | 25.3411
-1 | 0.1872 | 0.00505 | -0.0704 | 37.0693
-0.5 | 0.2312 | 0.00471 | -0.0659 | 49.087
0 | 0.2709 | 0.00451 | -0.0604 | 60.0665
0.5 | 0.3126 | 0.00426 | -0.0553 | 73.3803
1 | 0.3564 | 0.004 | -0.051 | 89.1
1.5 | 0.3955 | 0.00464 | -0.0459 | 85.2371
2 | 0.4564 | 0.00532 | -0.0457 | 85.7895
2.5 | 0.5321 | 0.00604 | -0.0488 | 88.096
3 | 0.5759 | 0.00693 | -0.0449 | 83.1025
3.5 | 0.6368 | 0.00724 | -0.044 | 87.9558
4 | 0.6979 | 0.00754 | -0.0429 | 92.5597
4.5 | 0.7559 | 0.00791 | -0.0412 | 95.5626
5 | 0.8153 | 0.00827 | -0.0396 | 98.5852
5.5 | 0.8703 | 0.00878 | -0.0371 | 99.123
6 | 0.9287 | 0.00923 | -0.035 | 100.6176
6.5 | 0.9835 | 0.00983 | -0.0322 | 100.0509
7 | 1.0357 | 0.01058 | -0.0288 | 97.8922
7.5 | 1.0892 | 0.01136 | -0.0255 | 95.8803
8 | 1.1352 | 0.0125 | -0.0211 | 90.816
8.5 | 1.1891 | 0.01344 | -0.0175 | 88.4747
9 | 1.2372 | 0.0147 | -0.0131 | 84.1633
9.5 | 1.2867 | 0.01601 | -0.0085 | 80.3685
10 | 1.3304 | 0.01775 | -0.0032 | 74.9521
10.5 | 1.3419 | 0.02127 | 0.0053 | 63.0889
11 | 1.2995 | 0.02789 | 0.0162 | 46.5938
11.5 | 1.3003 | 0.03266 | 0.0219 | 39.8132
13 | 1.1799 | 0.06096 | 0.0281 | 19.3553
13.5 | 1.1401 | 0.07242 | 0.0253 | 15.7429
14 | 1.1036 | 0.08482 | 0.0203 | 13.0111
14.5 | 1.0763 | 0.09721 | 0.014 | 11.0719
15 | 1.0491 | 0.11056 | 0.0064 | 9.489
15.5 | 1.0258 | 0.12401 | -0.0014 | 8.2719

## 137. Re 18M Mach 0.00 (1)
BIGFOIL.COM POLAR EXPORT
NACA65A315
NACA65A315 |  |  |  | Cl Max: | 1.382 | at alpha= | 12 | deg
JavaFoil+Calcfoil stall+Eppler ext transition |  |  |  | L/D Max: | 129.645 | at alpha= | 9 | deg
Re: | 18000000 |  |  | Cd Min: | 0.0054 | at alpha= | -0.5 | deg
Mach: | 0 |  |  | Cl=0 at alpha= | -2.4508 | deg
|  |  |  | @ Cl=0.1, Cd= | 0.0059073
|  |  |  | @ Cl=0.4, Cd= | 0.0056147
|  |  |  | @ Cl=0.6, Cd= | 0.0069136
alpha (deg) | Cl | Cd | Cm | Cl/Cd
-18.5 | -0.701 | 0.13997 | -0.013 | -5.011
-18 | -0.73 | 0.11852 | -0.016 | -6.161
-17.5 | -0.756 | 0.10636 | -0.017 | -7.106
-17 | -0.779 | 0.09651 | -0.019 | -8.076
-16.5 | -0.796 | 0.09287 | -0.019 | -8.57
-16 | -0.859 | 0.05283 | -0.024 | -16.258
-15.5 | -0.883 | 0.04452 | -0.026 | -19.834
-15 | -0.937 | 0.02425 | -0.029 | -38.619
-14.5 | -0.959 | 0.01879 | -0.03 | -51.062
-14 | -0.966 | 0.01718 | -0.031 | -56.232
-13.5 | -0.976 | 0.01339 | -0.033 | -72.912
-13 | -0.967 | 0.01244 | -0.034 | -77.754
-12.5 | -0.955 | 0.01134 | -0.036 | -84.198
-12 | -0.938 | 0.01073 | -0.037 | -87.423
-11.5 | -0.918 | 0.01026 | -0.038 | -89.504
-11 | -0.889 | 0.00967 | -0.039 | -91.916
-10.5 | -0.855 | 0.00925 | -0.04 | -92.422
-10 | -0.818 | 0.00887 | -0.041 | -92.313
-9.5 | -0.778 | 0.00852 | -0.042 | -91.304
-9 | -0.735 | 0.00817 | -0.043 | -89.976
-8.5 | -0.689 | 0.00789 | -0.044 | -87.332
-8 | -0.64 | 0.00761 | -0.045 | -84.098
-7.5 | -0.589 | 0.00735 | -0.046 | -80.096
-7 | -0.536 | 0.00712 | -0.047 | -75.286
-6.5 | -0.481 | 0.00689 | -0.048 | -69.815
-6 | -0.425 | 0.00667 | -0.049 | -63.653
-5.5 | -0.367 | 0.00653 | -0.05 | -56.223
-5 | -0.308 | 0.00639 | -0.051 | -48.227
-4.5 | -0.249 | 0.00627 | -0.052 | -39.677
-4 | -0.188 | 0.00616 | -0.053 | -30.588
-3.5 | -0.128 | 0.00605 | -0.054 | -21.154
-3 | -0.067 | 0.00601 | -0.055 | -11.163
-2.5 | -0.006 | 0.00597 | -0.057 | -1.006
-2 | 0.055 | 0.0059 | -0.058 | 9.356
-1.5 | 0.117 | 0.00591 | -0.059 | 19.724
-1 | 0.178 | 0.00591 | -0.06 | 30.082
-0.5 | 0.239 | 0.0054 | -0.061 | 44.296
0 | 0.3 | 0.00549 | -0.062 | 54.736
0.5 | 0.362 | 0.00554 | -0.063 | 65.197
1 | 0.423 | 0.00566 | -0.064 | 74.657
1.5 | 0.484 | 0.00579 | -0.065 | 83.542
2 | 0.545 | 0.006 | -0.066 | 90.752
2.5 | 0.604 | 0.00698 | -0.067 | 86.518
3 | 0.664 | 0.00719 | -0.068 | 92.368
3.5 | 0.724 | 0.00735 | -0.069 | 98.436
4 | 0.783 | 0.00761 | -0.07 | 102.947
4.5 | 0.842 | 0.00781 | -0.071 | 107.834
5 | 0.9 | 0.00805 | -0.072 | 111.75
5.5 | 0.956 | 0.00829 | -0.073 | 115.283
6 | 1.011 | 0.00861 | -0.074 | 117.387
6.5 | 1.064 | 0.00887 | -0.075 | 119.886
7 | 1.115 | 0.00924 | -0.076 | 120.664
7.5 | 1.163 | 0.00979 | -0.077 | 118.807
8 | 1.207 | 0.01025 | -0.078 | 117.806
8.5 | 1.248 | 0.01074 | -0.079 | 116.161
9 | 1.28 | 0.00987 | -0.079 | 129.645
9.5 | 1.308 | 0.01136 | -0.08 | 115.161
10 | 1.333 | 0.01187 | -0.081 | 112.246
10.5 | 1.352 | 0.01252 | -0.081 | 107.978
11 | 1.367 | 0.0131 | -0.082 | 104.368
11.5 | 1.377 | 0.01378 | -0.083 | 99.917
12 | 1.382 | 0.01454 | -0.084 | 95.039
12.5 | 1.381 | 0.01529 | -0.084 | 90.356
13 | 1.376 | 0.01605 | -0.085 | 85.709
13.5 | 1.365 | 0.01705 | -0.086 | 80.057
14 | 1.344 | 0.01814 | -0.086 | 74.085
14.5 | 1.316 | 0.01942 | -0.087 | 67.784
15 | 1.283 | 0.02112 | -0.087 | 60.763
15.5 | 1.248 | 0.02303 | -0.087 | 54.167
16 | 1.209 | 0.02498 | -0.088 | 48.421
16.5 | 1.164 | 0.02836 | -0.088 | 41.04
17 | 1.115 | 0.03293 | -0.087 | 33.861

## 138. Re 18M Mach 0.00 (2)
BIGFOIL.COM POLAR EXPORT
NACA65A315
NACA65A315 |  |  |  | Cl Max: | 1.784 | at alpha= | 19.5 | deg
XFOIL ncrit=9 |  |  |  | L/D Max: | 123.496 | at alpha= | 8 | deg
Re: | 18000000 |  |  | Cd Min: | 0.03869 | at alpha= | 19.5 | deg
Mach: | 0 |  |  | Cl=0 at alpha= | -2.6138 | deg
|  |  |  | @ Cl=0.1, Cd= | 0.0049617
|  |  |  | @ Cl=0.4, Cd= | 0.0052168
|  |  |  | @ Cl=0.6, Cd= | 0.0063919
alpha (deg) | Cl | Cd | Cm | Cl/Cd
-20 | -1.5999 | 0.02533 | -0.0823 | -63.1623
-19.5 | -1.5822 | 0.02305 | -0.0809 | -68.6421
-18.5 | -1.5223 | 0.01913 | -0.0811 | -79.5766
-18 | -1.5035 | 0.01738 | -0.0785 | -86.5075
-17.5 | -1.4752 | 0.01614 | -0.0765 | -91.4002
-17 | -1.444 | 0.01511 | -0.0746 | -95.5659
-16.5 | -1.4106 | 0.01423 | -0.0726 | -99.1286
-15.5 | -1.339 | 0.01278 | -0.0684 | -104.7731
-15 | -1.2996 | 0.01224 | -0.0665 | -106.1765
-14.5 | -1.2578 | 0.01176 | -0.0649 | -106.9558
-14 | -1.2178 | 0.01126 | -0.0628 | -108.1528
-13 | -1.1312 | 0.01024 | -0.0596 | -110.4688
-12.5 | -1.0821 | 0.0098 | -0.059 | -110.4184
-12 | -1.0338 | 0.00929 | -0.0583 | -111.2809
-11.5 | -0.9861 | 0.00875 | -0.0575 | -112.6971
-11 | -0.9343 | 0.00842 | -0.0573 | -110.962
-10.5 | -0.8819 | 0.0081 | -0.0572 | -108.8765
-10 | -0.8287 | 0.00781 | -0.0573 | -106.1076
-9.5 | -0.7748 | 0.00754 | -0.0575 | -102.7586
-9 | -0.7214 | 0.00722 | -0.0575 | -99.9169
-8.5 | -0.6668 | 0.00696 | -0.0578 | -95.8046
-8 | -0.6114 | 0.00671 | -0.0582 | -91.1177
-7.5 | -0.5549 | 0.00648 | -0.0588 | -85.6327
-7 | -0.4979 | 0.00624 | -0.0596 | -79.7917
-6.5 | -0.4357 | 0.00601 | -0.0615 | -72.4958
-6 | -0.3688 | 0.00582 | -0.0645 | -63.3677
-5.5 | -0.3126 | 0.00565 | -0.065 | -55.3274
-5 | -0.2564 | 0.00553 | -0.0654 | -46.3653
-4.5 | -0.2015 | 0.00541 | -0.0655 | -37.2458
-4 | -0.1479 | 0.00528 | -0.0654 | -28.0114
-3.5 | -0.0939 | 0.00521 | -0.0652 | -18.023
-3 | -0.0407 | 0.00511 | -0.0649 | -7.9648
-2.5 | 0.012 | 0.00504 | -0.0645 | 2.381
-2 | 0.0637 | 0.00499 | -0.0638 | 12.7655
-1.5 | 0.115 | 0.00495 | -0.0631 | 23.2323
-1 | 0.1621 | 0.00477 | -0.0614 | 33.9832
-0.5 | 0.2048 | 0.00454 | -0.0588 | 45.1101
0 | 0.2492 | 0.00446 | -0.0565 | 55.8744
1.5 | 0.3509 | 0.0049 | -0.0433 | 71.6122
2 | 0.4005 | 0.00522 | -0.0424 | 76.7241
2.5 | 0.4604 | 0.0055 | -0.0439 | 83.7091
3 | 0.5215 | 0.00593 | -0.0458 | 87.9427
3.5 | 0.5966 | 0.00638 | -0.051 | 93.511
4 | 0.6565 | 0.00659 | -0.0524 | 99.6206
4.5 | 0.7128 | 0.00679 | -0.053 | 104.9779
5 | 0.7661 | 0.00702 | -0.0529 | 109.1311
5.5 | 0.8161 | 0.00725 | -0.0522 | 112.5655
6 | 0.8665 | 0.00747 | -0.0515 | 115.9973
6.5 | 0.9178 | 0.00768 | -0.0511 | 119.5052
7 | 0.9668 | 0.00798 | -0.0502 | 121.1529
7.5 | 1.0156 | 0.00827 | -0.0494 | 122.8053
8 | 1.0633 | 0.00861 | -0.0484 | 123.4959
8.5 | 1.1089 | 0.00898 | -0.047 | 123.4855
9 | 1.152 | 0.00942 | -0.0452 | 122.293
9.5 | 1.1942 | 0.0099 | -0.0433 | 120.6263
10 | 1.2376 | 0.01034 | -0.0417 | 119.6905
10.5 | 1.2772 | 0.01094 | -0.0396 | 116.7459
11 | 1.3217 | 0.01133 | -0.0384 | 116.6549
11.5 | 1.3595 | 0.01202 | -0.0362 | 113.1032
12 | 1.3985 | 0.01267 | -0.0343 | 110.3788
12.5 | 1.4124 | 0.01341 | -0.0273 | 105.3244
13 | 1.481 | 0.01418 | -0.0322 | 104.4429
13.5 | 1.5151 | 0.01508 | -0.0298 | 100.4708
14 | 1.5476 | 0.01608 | -0.0273 | 96.2438
14.5 | 1.5739 | 0.01747 | -0.0242 | 90.0916
15 | 1.6004 | 0.01887 | -0.0213 | 84.8119
15.5 | 1.6315 | 0.02007 | -0.0192 | 81.2905
16 | 1.6548 | 0.02177 | -0.0164 | 76.0129
16.5 | 1.6831 | 0.02323 | -0.0143 | 72.4537
17 | 1.7024 | 0.02536 | -0.0116 | 67.1293
17.5 | 1.7152 | 0.02803 | -0.0085 | 61.1916
19.5 | 1.784 | 0.03869 | -0.0012 | 46.1101

## 139. Re 18M Mach 0.10 (1)
BIGFOIL.COM POLAR EXPORT
NACA65A315
NACA65A315 |  |  |  | Cl Max: | 1.371 | at alpha= | 12 | deg
JavaFoil+Calcfoil stall+Eppler ext transition |  |  |  | L/D Max: | 123.872 | at alpha= | 8.5 | deg
Re: | 18000000 |  |  | Cd Min: | 0.00539 | at alpha= | -0.5 | deg
Mach: | 0.1 |  |  | Cl=0 at alpha= | -2.4508 | deg
|  |  |  | @ Cl=0.1, Cd= | 0.0059073
|  |  |  | @ Cl=0.4, Cd= | 0.0056358
|  |  |  | @ Cl=0.6, Cd= | 0.0069037
alpha (deg) | Cl | Cd | Cm | Cl/Cd
-18.5 | -0.655 | 0.14291 | -0.013 | -4.585
-18 | -0.684 | 0.12505 | -0.015 | -5.467
-17.5 | -0.712 | 0.11237 | -0.017 | -6.34
-17 | -0.738 | 0.10414 | -0.018 | -7.082
-16.5 | -0.758 | 0.10011 | -0.018 | -7.568
-16 | -0.794 | 0.07894 | -0.021 | -10.061
-15.5 | -0.812 | 0.07411 | -0.022 | -10.957
-15 | -0.877 | 0.03967 | -0.027 | -22.12
-14.5 | -0.929 | 0.02207 | -0.03 | -42.103
-14 | -0.944 | 0.01885 | -0.031 | -50.099
-13.5 | -0.958 | 0.01427 | -0.033 | -67.089
-13 | -0.957 | 0.01248 | -0.034 | -76.702
-12.5 | -0.946 | 0.01158 | -0.036 | -81.685
-12 | -0.93 | 0.01093 | -0.037 | -85.073
-11.5 | -0.915 | 0.01044 | -0.038 | -87.637
-11 | -0.886 | 0.0098 | -0.039 | -90.436
-10.5 | -0.854 | 0.00935 | -0.04 | -91.358
-10 | -0.818 | 0.0089 | -0.041 | -91.958
-9.5 | -0.779 | 0.0086 | -0.042 | -90.58
-9 | -0.736 | 0.00827 | -0.043 | -89.067
-8.5 | -0.691 | 0.00795 | -0.044 | -86.84
-8 | -0.642 | 0.00764 | -0.045 | -84.003
-7.5 | -0.591 | 0.00743 | -0.046 | -79.531
-7 | -0.538 | 0.00717 | -0.047 | -75.054
-6.5 | -0.483 | 0.00692 | -0.048 | -69.774
-6 | -0.426 | 0.00672 | -0.05 | -63.43
-5.5 | -0.369 | 0.00657 | -0.051 | -56.13
-5 | -0.31 | 0.00643 | -0.052 | -48.134
-4.5 | -0.25 | 0.0063 | -0.053 | -39.637
-4 | -0.189 | 0.00616 | -0.054 | -30.75
-3.5 | -0.129 | 0.00608 | -0.055 | -21.142
-3 | -0.067 | 0.006 | -0.056 | -11.224
-2.5 | -0.006 | 0.00596 | -0.057 | -1.011
-2 | 0.055 | 0.0059 | -0.058 | 9.402
-1.5 | 0.117 | 0.00591 | -0.059 | 19.82
-1 | 0.179 | 0.00591 | -0.06 | 30.248
-0.5 | 0.24 | 0.00539 | -0.061 | 44.552
0 | 0.302 | 0.00549 | -0.062 | 55.019
0.5 | 0.363 | 0.0056 | -0.063 | 64.921
1 | 0.425 | 0.00566 | -0.064 | 75.054
1.5 | 0.486 | 0.00582 | -0.065 | 83.523
2 | 0.548 | 0.00604 | -0.066 | 90.623
2.5 | 0.607 | 0.00702 | -0.067 | 86.448
3 | 0.667 | 0.0072 | -0.068 | 92.696
3.5 | 0.727 | 0.00743 | -0.069 | 97.944
4 | 0.787 | 0.00762 | -0.07 | 103.236
4.5 | 0.846 | 0.00783 | -0.071 | 108.098
5 | 0.904 | 0.00807 | -0.072 | 112.066
5.5 | 0.96 | 0.00836 | -0.073 | 114.945
6 | 1.015 | 0.00864 | -0.074 | 117.524
6.5 | 1.068 | 0.00899 | -0.075 | 118.867
7 | 1.119 | 0.00928 | -0.076 | 120.635
7.5 | 1.168 | 0.00984 | -0.077 | 118.627
8 | 1.211 | 0.01031 | -0.078 | 117.502
8.5 | 1.249 | 0.01008 | -0.079 | 123.872
9 | 1.282 | 0.011 | -0.08 | 116.515
9.5 | 1.309 | 0.01152 | -0.08 | 113.581
10 | 1.332 | 0.01206 | -0.081 | 110.47
10.5 | 1.35 | 0.01266 | -0.082 | 106.618
11 | 1.362 | 0.01328 | -0.083 | 102.623
11.5 | 1.37 | 0.01399 | -0.083 | 97.877
12 | 1.371 | 0.01483 | -0.084 | 92.455
12.5 | 1.367 | 0.01561 | -0.085 | 87.572
13 | 1.358 | 0.01654 | -0.085 | 82.07
13.5 | 1.343 | 0.01754 | -0.086 | 76.56
14 | 1.316 | 0.01868 | -0.087 | 70.449
14.5 | 1.283 | 0.02004 | -0.087 | 64.033
15 | 1.245 | 0.02197 | -0.087 | 56.642
15.5 | 1.202 | 0.02424 | -0.088 | 49.616
16 | 1.157 | 0.02667 | -0.088 | 43.378
16.5 | 1.102 | 0.0318 | -0.087 | 34.642
17 | 1.043 | 0.03921 | -0.086 | 26.591

## 140. Re 18M Mach 0.10 (2)
BIGFOIL.COM POLAR EXPORT
NACA65A315
NACA65A315 |  |  |  | Cl Max: | 1.7813 | at alpha= | 19.5 | deg
XFOIL ncrit=9 |  |  |  | L/D Max: | 122.906 | at alpha= | 8.5 | deg
Re: | 18000000 |  |  | Cd Min: | 0.041 | at alpha= | 19.5 | deg
Mach: | 0.1 |  |  | Cl=0 at alpha= | -2.6125 | deg
|  |  |  | @ Cl=0.1, Cd= | 0.004962
|  |  |  | @ Cl=0.4, Cd= | 0.0052093
|  |  |  | @ Cl=0.6, Cd= | 0.0064022
alpha (deg) | Cl | Cd | Cm | Cl/Cd
-20 | -1.5962 | 0.02754 | -0.0869 | -57.9593
-19.5 | -1.5802 | 0.02496 | -0.0855 | -63.3093
-18 | -1.5037 | 0.01861 | -0.0831 | -80.8006
-17.5 | -1.4792 | 0.01701 | -0.0809 | -86.9606
-17 | -1.448 | 0.01584 | -0.0789 | -91.4141
-16.5 | -1.4161 | 0.01478 | -0.0767 | -95.8119
-15.5 | -1.3453 | 0.01313 | -0.0721 | -102.46
-15 | -1.3058 | 0.01254 | -0.07 | -104.1308
-14.5 | -1.2644 | 0.01201 | -0.068 | -105.2789
-14 | -1.223 | 0.01147 | -0.066 | -106.626
-13.5 | -1.1847 | 0.01094 | -0.0631 | -108.2907
-13 | -1.1386 | 0.01045 | -0.0618 | -108.9569
-12.5 | -1.0894 | 0.00997 | -0.061 | -109.2678
-12 | -1.0404 | 0.00944 | -0.0602 | -110.2119
-11.5 | -0.9927 | 0.00886 | -0.0591 | -112.0429
-11 | -0.9403 | 0.00852 | -0.0588 | -110.3638
-10.5 | -0.8878 | 0.00817 | -0.0585 | -108.6659
-10 | -0.8342 | 0.00787 | -0.0585 | -105.9975
-9.5 | -0.7798 | 0.00759 | -0.0585 | -102.7404
-9 | -0.7258 | 0.00728 | -0.0585 | -99.6978
-8.5 | -0.6707 | 0.00701 | -0.0587 | -95.6776
-8 | -0.6152 | 0.00674 | -0.059 | -91.276
-7.5 | -0.5581 | 0.00652 | -0.0596 | -85.5982
-7 | -0.5009 | 0.00626 | -0.0602 | -80.016
-6.5 | -0.439 | 0.00603 | -0.0619 | -72.8027
-6 | -0.371 | 0.00583 | -0.0651 | -63.6364
-5.5 | -0.3144 | 0.00567 | -0.0655 | -55.4497
-5 | -0.258 | 0.00553 | -0.0659 | -46.6546
-4.5 | -0.2027 | 0.00542 | -0.066 | -37.3985
-4 | -0.1488 | 0.00529 | -0.0658 | -28.1285
-3.5 | -0.0945 | 0.00522 | -0.0656 | -18.1034
-3 | -0.041 | 0.00512 | -0.0653 | -8.0078
-2.5 | 0.0119 | 0.00504 | -0.0648 | 2.3611
-2 | 0.064 | 0.00499 | -0.0642 | 12.8257
-1.5 | 0.1155 | 0.00495 | -0.0634 | 23.3333
-1 | 0.1629 | 0.00478 | -0.0617 | 34.0795
-0.5 | 0.2057 | 0.00454 | -0.059 | 45.3084
0 | 0.2505 | 0.00445 | -0.0568 | 56.2921
2 | 0.4021 | 0.00522 | -0.0425 | 77.0307
3 | 0.5269 | 0.00597 | -0.0467 | 88.258
3.5 | 0.5994 | 0.0064 | -0.0511 | 93.6562
4 | 0.6592 | 0.00662 | -0.0524 | 99.577
4.5 | 0.7151 | 0.00682 | -0.0528 | 104.8534
5 | 0.7671 | 0.00704 | -0.0523 | 108.9631
5.5 | 0.8177 | 0.00728 | -0.0516 | 112.3214
6 | 0.8689 | 0.0075 | -0.051 | 115.8533
6.5 | 0.9208 | 0.00772 | -0.0506 | 119.2746
7 | 0.9701 | 0.00803 | -0.0497 | 120.8095
7.5 | 1.0191 | 0.00833 | -0.0488 | 122.3409
8 | 1.0659 | 0.00869 | -0.0474 | 122.6582
8.5 | 1.1123 | 0.00905 | -0.0461 | 122.9061
9 | 1.1556 | 0.00951 | -0.0442 | 121.5142
9.5 | 1.1979 | 0.01001 | -0.0422 | 119.6703
10 | 1.2414 | 0.01047 | -0.0405 | 118.5673
10.5 | 1.2807 | 0.0111 | -0.0382 | 115.3784
11 | 1.3253 | 0.01153 | -0.0369 | 114.9436
11.5 | 1.3633 | 0.01224 | -0.0346 | 111.3807
12 | 1.4033 | 0.01291 | -0.0327 | 108.6987
12.5 | 1.4181 | 0.01371 | -0.0258 | 103.4354
13 | 1.4847 | 0.01455 | -0.0301 | 102.0412
13.5 | 1.5186 | 0.01551 | -0.0276 | 97.911
14 | 1.5514 | 0.01658 | -0.025 | 93.5706
14.5 | 1.5758 | 0.01813 | -0.0216 | 86.9167
15 | 1.601 | 0.01969 | -0.0185 | 81.3103
15.5 | 1.6333 | 0.02091 | -0.0164 | 78.111
16 | 1.6545 | 0.02285 | -0.0133 | 72.407
16.5 | 1.6849 | 0.0243 | -0.0114 | 69.3374
17 | 1.7007 | 0.02677 | -0.0083 | 63.5301
17.5 | 1.7166 | 0.02939 | -0.0055 | 58.4076
19 | 1.7714 | 0.03743 | 0.0001 | 47.3257
19.5 | 1.7813 | 0.041 | 0.0019 | 43.4463

## 141. Re 18M Mach 0.25 (1)
BIGFOIL.COM POLAR EXPORT
NACA65A315
NACA65A315 |  |  |  | Cl Max: | 1.321 | at alpha= | 10.5 | deg
JavaFoil+Calcfoil stall+Eppler ext transition |  |  |  | L/D Max: | 120.915 | at alpha= | 8 | deg
Re: | 18000000 |  |  | Cd Min: | 0.00545 | at alpha= | -0.5 | deg
Mach: | 0.25 |  |  | Cl=0 at alpha= | -2.4524 | deg
|  |  |  | @ Cl=0.1, Cd= | 0.0059468
|  |  |  | @ Cl=0.4, Cd= | 0.0056606
|  |  |  | @ Cl=0.6, Cd= | 0.0067426
alpha (deg) | Cl | Cd | Cm | Cl/Cd
-17 | -0.403 | 0.13902 | -0.014 | -2.899
-16.5 | -0.464 | 0.12968 | -0.015 | -3.574
-16 | -0.521 | 0.11079 | -0.017 | -4.704
-15.5 | -0.573 | 0.10482 | -0.017 | -5.466
-15 | -0.62 | 0.0981 | -0.018 | -6.317
-14.5 | -0.662 | 0.09137 | -0.02 | -7.24
-14 | -0.7 | 0.08219 | -0.022 | -8.514
-13.5 | -0.75 | 0.05325 | -0.028 | -14.092
-13 | -0.83 | 0.02073 | -0.034 | -40.037
-12.5 | -0.852 | 0.0157 | -0.035 | -54.237
-12 | -0.868 | 0.0125 | -0.037 | -69.413
-11.5 | -0.864 | 0.01161 | -0.039 | -74.366
-11 | -0.854 | 0.01074 | -0.04 | -79.472
-10.5 | -0.839 | 0.0101 | -0.041 | -83.06
-10 | -0.812 | 0.00953 | -0.042 | -85.158
-9.5 | -0.779 | 0.00899 | -0.043 | -86.559
-9 | -0.74 | 0.00862 | -0.044 | -85.894
-8.5 | -0.698 | 0.00825 | -0.046 | -84.561
-8 | -0.652 | 0.00792 | -0.047 | -82.276
-7.5 | -0.602 | 0.00767 | -0.048 | -78.479
-7 | -0.549 | 0.00735 | -0.049 | -74.753
-6.5 | -0.494 | 0.00706 | -0.05 | -69.978
-6 | -0.437 | 0.00686 | -0.051 | -63.691
-5.5 | -0.378 | 0.00664 | -0.052 | -56.892
-5 | -0.318 | 0.0065 | -0.053 | -48.883
-4.5 | -0.257 | 0.00637 | -0.054 | -40.257
-4 | -0.195 | 0.00625 | -0.055 | -31.106
-3.5 | -0.132 | 0.00613 | -0.056 | -21.525
-3 | -0.069 | 0.00604 | -0.057 | -11.457
-2.5 | -0.006 | 0.00601 | -0.058 | -1.031
-2 | 0.057 | 0.00594 | -0.059 | 9.586
-1.5 | 0.12 | 0.00595 | -0.061 | 20.213
-1 | 0.184 | 0.00594 | -0.062 | 30.928
-0.5 | 0.247 | 0.00545 | -0.063 | 45.273
0 | 0.31 | 0.00549 | -0.064 | 56.461
0.5 | 0.373 | 0.00561 | -0.065 | 66.556
1 | 0.437 | 0.00573 | -0.066 | 76.161
1.5 | 0.5 | 0.00588 | -0.067 | 85.002
2 | 0.563 | 0.00613 | -0.068 | 91.881
2.5 | 0.624 | 0.00714 | -0.069 | 87.312
3 | 0.686 | 0.00739 | -0.07 | 92.822
3.5 | 0.747 | 0.00758 | -0.071 | 98.514
4 | 0.808 | 0.00778 | -0.072 | 103.807
4.5 | 0.868 | 0.00806 | -0.073 | 107.795
5 | 0.928 | 0.00833 | -0.074 | 111.372
5.5 | 0.985 | 0.00864 | -0.075 | 113.992
6 | 1.04 | 0.00896 | -0.076 | 116.149
6.5 | 1.093 | 0.00927 | -0.077 | 117.968
7 | 1.144 | 0.00973 | -0.078 | 117.516
7.5 | 1.191 | 0.01037 | -0.079 | 114.876
8 | 1.228 | 0.01016 | -0.08 | 120.915
8.5 | 1.26 | 0.01112 | -0.081 | 113.316
9 | 1.286 | 0.01167 | -0.081 | 110.197
9.5 | 1.305 | 0.01228 | -0.082 | 106.278
10 | 1.317 | 0.01293 | -0.083 | 101.922
10.5 | 1.321 | 0.01372 | -0.084 | 96.286
11 | 1.316 | 0.0145 | -0.085 | 90.776
11.5 | 1.302 | 0.01543 | -0.085 | 84.399
12 | 1.279 | 0.01642 | -0.086 | 77.887
12.5 | 1.245 | 0.01758 | -0.087 | 70.81
13 | 1.2 | 0.01918 | -0.087 | 62.562
13.5 | 1.142 | 0.02183 | -0.087 | 52.327
14 | 1.072 | 0.02395 | -0.087 | 44.767
14.5 | 0.962 | 0.0354 | -0.084 | 27.168
15 | 0.784 | 0.09641 | -0.06 | 8.129
15.5 | 0.703 | 0.10794 | -0.056 | 6.51

## 142. Re 18M Mach 0.25 (2)
BIGFOIL.COM POLAR EXPORT
NACA65A315
NACA65A315 |  |  |  | Cl Max: | 1.7491 | at alpha= | 19 | deg
XFOIL ncrit=9 |  |  |  | L/D Max: | 119.55 | at alpha= | 7.5 | deg
Re: | 18000000 |  |  | Cd Min: | 0.05708 | at alpha= | 19.5 | deg
Mach: | 0.25 |  |  | Cl=0 at alpha= | -2.607 | deg
|  |  |  | @ Cl=0.1, Cd= | 0.0049872
|  |  |  | @ Cl=0.4, Cd= | 0.0051763
|  |  |  | @ Cl=0.6, Cd= | 0.0064656
alpha (deg) | Cl | Cd | Cm | Cl/Cd
-20 | -1.4732 | 0.05148 | -0.1031 | -28.6169
-19.5 | -1.4921 | 0.04378 | -0.1054 | -34.0818
-19 | -1.5028 | 0.03752 | -0.1061 | -40.0533
-18.5 | -1.5071 | 0.03234 | -0.1055 | -46.6017
-18 | -1.4943 | 0.028 | -0.1055 | -53.3679
-17.5 | -1.4751 | 0.0246 | -0.1046 | -59.9634
-17 | -1.4542 | 0.02198 | -0.1022 | -66.1601
-16.5 | -1.429 | 0.01974 | -0.0995 | -72.3911
-16 | -1.4036 | 0.01763 | -0.0965 | -79.6143
-15.5 | -1.3709 | 0.01608 | -0.0934 | -85.255
-15 | -1.334 | 0.01488 | -0.0903 | -89.6505
-14.5 | -1.293 | 0.01396 | -0.0873 | -92.6218
-14 | -1.2533 | 0.01304 | -0.0839 | -96.112
-13.5 | -1.2134 | 0.01216 | -0.0803 | -99.7862
-13 | -1.1673 | 0.01154 | -0.0774 | -101.1525
-12.5 | -1.1212 | 0.01099 | -0.0744 | -102.02
-12 | -1.0772 | 0.0104 | -0.0711 | -103.5769
-11.5 | -1.028 | 0.00963 | -0.0689 | -106.7497
-11 | -0.9731 | 0.00916 | -0.0677 | -106.2336
-10.5 | -0.9197 | 0.00865 | -0.0663 | -106.3237
-10 | -0.864 | 0.00825 | -0.0654 | -104.7273
-9.5 | -0.8073 | 0.00791 | -0.0648 | -102.0607
-9 | -0.7503 | 0.00758 | -0.0642 | -98.9842
-8.5 | -0.6927 | 0.00728 | -0.0639 | -95.1511
-8 | -0.6357 | 0.00693 | -0.0635 | -91.7316
-7.5 | -0.5762 | 0.00669 | -0.0637 | -86.1286
-7 | -0.5164 | 0.00644 | -0.0641 | -80.1863
-6.5 | -0.4551 | 0.00616 | -0.0648 | -73.8799
-6 | -0.3834 | 0.00592 | -0.068 | -64.7635
-5.5 | -0.3242 | 0.00576 | -0.0684 | -56.2847
-5 | -0.2667 | 0.00559 | -0.0684 | -47.7102
-4.5 | -0.2092 | 0.00548 | -0.0684 | -38.1752
-4 | -0.1538 | 0.00533 | -0.068 | -28.8555
-3.5 | -0.0979 | 0.00525 | -0.0677 | -18.6476
-3 | -0.0426 | 0.00516 | -0.0673 | -8.2558
-2.5 | 0.0116 | 0.00506 | -0.0666 | 2.2925
-2 | 0.0654 | 0.00502 | -0.0659 | 13.0279
-1.5 | 0.1181 | 0.00497 | -0.065 | 23.7626
-1 | 0.1673 | 0.00479 | -0.0633 | 34.9269
-0.5 | 0.2103 | 0.00456 | -0.0603 | 46.1184
0.5 | 0.2954 | 0.00449 | -0.054 | 65.7906
1 | 0.3205 | 0.00458 | -0.0473 | 69.9782
1.5 | 0.3583 | 0.00491 | -0.0434 | 72.9735
2 | 0.4084 | 0.00523 | -0.0422 | 78.088
2.5 | 0.4726 | 0.00558 | -0.0443 | 84.6953
3 | 0.55 | 0.00615 | -0.0495 | 89.4309
3.5 | 0.6102 | 0.00653 | -0.0505 | 93.4456
4 | 0.6673 | 0.00674 | -0.0507 | 99.0059
4.5 | 0.7216 | 0.00696 | -0.0502 | 103.6782
5 | 0.777 | 0.00717 | -0.05 | 108.3682
5.5 | 0.8302 | 0.00744 | -0.0492 | 111.586
6 | 0.8842 | 0.00768 | -0.0487 | 115.1302
6.5 | 0.9377 | 0.00793 | -0.048 | 118.2472
7 | 0.9871 | 0.00828 | -0.0464 | 119.215
7.5 | 1.0353 | 0.00866 | -0.0447 | 119.5497
8 | 1.0806 | 0.00916 | -0.0424 | 117.9694
8.5 | 1.1279 | 0.0096 | -0.0406 | 117.4896
9 | 1.1728 | 0.01013 | -0.0383 | 115.7749
9.5 | 1.2171 | 0.01069 | -0.036 | 113.8541
10 | 1.2619 | 0.01127 | -0.0338 | 111.9698
10.5 | 1.2989 | 0.01218 | -0.0305 | 106.642
11 | 1.3444 | 0.01278 | -0.0285 | 105.1956
11.5 | 1.3845 | 0.01364 | -0.0258 | 101.5029
12 | 1.4236 | 0.0146 | -0.0231 | 97.5068
13 | 1.5035 | 0.01695 | -0.0187 | 88.7021
13.5 | 1.5342 | 0.01844 | -0.0152 | 83.1996
14 | 1.5662 | 0.01994 | -0.0119 | 78.5456
14.5 | 1.589 | 0.02204 | -0.0079 | 72.0962
15 | 1.6152 | 0.02409 | -0.0045 | 67.0486
15.5 | 1.6431 | 0.02614 | -0.0016 | 62.8577
16 | 1.6631 | 0.02882 | 0.0018 | 57.7065
16.5 | 1.6872 | 0.0314 | 0.0045 | 53.7325
17 | 1.7051 | 0.0345 | 0.0073 | 49.4232
17.5 | 1.7152 | 0.0384 | 0.0101 | 44.6667
18 | 1.7257 | 0.04244 | 0.0125 | 40.6621
18.5 | 1.7421 | 0.04622 | 0.0141 | 37.6915
19 | 1.7491 | 0.05099 | 0.0156 | 34.3028
19.5 | 1.7437 | 0.05708 | 0.0168 | 30.5484

## 143. Re 18M Mach 0.50 (1)
BIGFOIL.COM POLAR EXPORT
NACA65A315
NACA65A315 |  |  |  | Cl Max: | 1.247 | at alpha= | 20 | deg
JavaFoil+Calcfoil stall+Eppler ext transition |  |  |  | L/D Max: | 119.857 | at alpha= | 5.5 | deg
Re: | 18000000 |  |  | Cd Min: | 0.00557 | at alpha= | -0.5 | deg
Mach: | 0.5 |  |  | Cl=0 at alpha= | -2.4507 | deg
|  |  |  | @ Cl=0.1, Cd= | 0.00614
|  |  |  | @ Cl=0.4, Cd= | 0.0057763
|  |  |  | @ Cl=0.6, Cd= | 0.0064391
alpha (deg) | Cl | Cd | Cm | Cl/Cd
-20 | -0.981 | 0.17612 | -0.015 | -5.573
-19.5 | -0.952 | 0.17123 | -0.015 | -5.563
-19 | -0.928 | 0.15412 | -0.016 | -6.023
-18.5 | -0.899 | 0.15124 | -0.017 | -5.941
-18 | -0.87 | 0.14664 | -0.017 | -5.934
-17.5 | -0.842 | 0.14265 | -0.017 | -5.901
-17 | -0.815 | 0.13275 | -0.018 | -6.138
-16.5 | -0.788 | 0.12396 | -0.018 | -6.354
-16 | -0.761 | 0.11463 | -0.019 | -6.638
-15.5 | -0.733 | 0.10789 | -0.02 | -6.794
-15 | -0.705 | 0.10255 | -0.02 | -6.876
-14.5 | -0.679 | 0.09452 | -0.021 | -7.179
-14 | -0.656 | 0.08416 | -0.024 | -7.794
-13.5 | -0.669 | 0.04828 | -0.032 | -13.857
-13 | -0.679 | 0.02539 | -0.037 | -26.734
-12.5 | -0.564 | 0.08658 | -0.022 | -6.515
-12 | -0.537 | 0.08052 | -0.023 | -6.665
-11.5 | -0.51 | 0.07168 | -0.024 | -7.117
-11 | -0.487 | 0.06244 | -0.028 | -7.799
-10.5 | -0.453 | 0.06996 | -0.024 | -6.469
-10 | -0.425 | 0.06536 | -0.024 | -6.5
-9.5 | -0.398 | 0.05804 | -0.027 | -6.861
-9 | -0.369 | 0.06003 | -0.025 | -6.14
-8.5 | -0.343 | 0.05053 | -0.029 | -6.792
-8 | -0.571 | 0.01033 | -0.051 | -55.313
-7.5 | -0.6 | 0.00911 | -0.053 | -65.814
-7 | -0.574 | 0.00848 | -0.054 | -67.725
-6.5 | -0.53 | 0.00802 | -0.056 | -66.149
-6 | -0.476 | 0.0076 | -0.057 | -62.704
-5.5 | -0.416 | 0.00721 | -0.058 | -57.7
-5 | -0.352 | 0.00695 | -0.059 | -50.638
-4.5 | -0.285 | 0.00674 | -0.06 | -42.315
-4 | -0.217 | 0.00658 | -0.062 | -32.9
-3.5 | -0.147 | 0.00644 | -0.063 | -22.88
-3 | -0.077 | 0.00629 | -0.064 | -12.287
-2.5 | -0.007 | 0.00621 | -0.065 | -1.114
-2 | 0.064 | 0.00614 | -0.066 | 10.356
-1.5 | 0.135 | 0.00614 | -0.068 | 21.901
-1 | 0.205 | 0.00615 | -0.069 | 33.359
-0.5 | 0.276 | 0.00557 | -0.07 | 49.523
0 | 0.347 | 0.00564 | -0.071 | 61.458
0.5 | 0.417 | 0.00582 | -0.072 | 71.771
1 | 0.488 | 0.00598 | -0.074 | 81.629
1.5 | 0.559 | 0.00624 | -0.075 | 89.496
2 | 0.629 | 0.00658 | -0.076 | 95.667
2.5 | 0.697 | 0.00782 | -0.077 | 89.107
3 | 0.765 | 0.00812 | -0.078 | 94.285
3.5 | 0.833 | 0.00845 | -0.079 | 98.545
4 | 0.9 | 0.00877 | -0.081 | 102.658
4.5 | 0.966 | 0.00938 | -0.082 | 102.906
5 | 1.029 | 0.00969 | -0.083 | 106.25
5.5 | 1.084 | 0.00904 | -0.084 | 119.857
6 | 1.133 | 0.01043 | -0.085 | 108.62
6.5 | 1.175 | 0.01104 | -0.086 | 106.442
7 | 1.204 | 0.012 | -0.086 | 100.412
7.5 | 1.215 | 0.01292 | -0.087 | 94.027
8 | 1.165 | 0.01406 | -0.088 | 82.854
8.5 | 0.745 | 0.01638 | -0.089 | 45.497
9 | 0.778 | 0.01687 | -0.09 | 46.126
9.5 | 0.668 | 0.06753 | -0.047 | 9.887
10 | 0.7 | 0.0635 | -0.054 | 11.023
10.5 | 0.877 | 0.01773 | -0.093 | 49.456
11 | 0.905 | 0.01948 | -0.093 | 46.467
11.5 | 0.911 | 0.02575 | -0.091 | 35.393
12 | 0.807 | 0.08212 | -0.053 | 9.822
12.5 | 0.999 | 0.022 | -0.096 | 45.392
13 | 1.025 | 0.02451 | -0.096 | 41.825
13.5 | 1.03 | 0.03232 | -0.094 | 31.86
14 | 1.025 | 0.04607 | -0.09 | 22.246
14.5 | 0.96 | 0.09519 | -0.068 | 10.081
15 | 0.972 | 0.11463 | -0.059 | 8.476
15.5 | 0.998 | 0.12389 | -0.06 | 8.052
16 | 1.027 | 0.12866 | -0.062 | 7.983
16.5 | 1.058 | 0.13284 | -0.066 | 7.967
17 | 1.092 | 0.13391 | -0.07 | 8.152
17.5 | 1.109 | 0.15454 | -0.065 | 7.174
18 | 1.139 | 0.15771 | -0.068 | 7.22
18.5 | 1.169 | 0.16277 | -0.07 | 7.179
19 | 1.195 | 0.17428 | -0.071 | 6.859
19.5 | 1.218 | 0.18623 | -0.07 | 6.541
20 | 1.247 | 0.20192 | -0.072 | 6.174

## 144. Re 18M Mach 0.50 (2)
BIGFOIL.COM POLAR EXPORT
NACA65A315
NACA65A315 |  |  |  | Cl Max: | 1.3393 | at alpha= | 10 | deg
XFOIL ncrit=9 |  |  |  | L/D Max: | 103.544 | at alpha= | 6 | deg
Re: | 18000000 |  |  | Cd Min: | 0.01735 | at alpha= | 10 | deg
Mach: | 0.5 |  |  | Cl=0 at alpha= | -99 | deg
|  |  |  | @ Cl=0.1, Cd= | 0.00452
|  |  |  | @ Cl=0.4, Cd= | 0.0049316
|  |  |  | @ Cl=0.6, Cd= | 0.006938
alpha (deg) | Cl | Cd | Cm | Cl/Cd
0 | 0.2752 | 0.00452 | -0.0613 | 60.885
0.5 | 0.3163 | 0.00431 | -0.0561 | 73.3875
1 | 0.3509 | 0.00415 | -0.0497 | 84.5542
1.5 | 0.3855 | 0.0048 | -0.0438 | 80.3125
2 | 0.4527 | 0.00541 | -0.045 | 83.6784
2.5 | 0.5306 | 0.00608 | -0.0485 | 87.2697
3 | 0.5797 | 0.00685 | -0.0456 | 84.6277
3.5 | 0.642 | 0.00712 | -0.0449 | 90.1685
4 | 0.7027 | 0.0074 | -0.0438 | 94.9595
4.5 | 0.7617 | 0.00776 | -0.0422 | 98.1572
5 | 0.8206 | 0.00812 | -0.0405 | 101.0591
5.5 | 0.8769 | 0.00858 | -0.0382 | 102.2028
6 | 0.935 | 0.00903 | -0.036 | 103.5437
6.5 | 0.9895 | 0.00964 | -0.0331 | 102.6452
7 | 1.042 | 0.01037 | -0.0297 | 100.4822
7.5 | 1.0942 | 0.01118 | -0.0262 | 97.8712
8 | 1.1413 | 0.01226 | -0.0218 | 93.0914
8.5 | 1.1954 | 0.01318 | -0.0182 | 90.698
9 | 1.2452 | 0.01436 | -0.0139 | 86.7131
9.5 | 1.2955 | 0.01563 | -0.0093 | 82.8855
10 | 1.3393 | 0.01735 | -0.0039 | 77.1931

## 145. Re 20M Mach 0.00 (1)
BIGFOIL.COM POLAR EXPORT
NACA65A315
NACA65A315 |  |  |  | Cl Max: | 1.382 | at alpha= | 12 | deg
JavaFoil+Calcfoil stall+Eppler ext transition |  |  |  | L/D Max: | 125.407 | at alpha= | 9 | deg
Re: | 20000000 |  |  | Cd Min: | 0.00555 | at alpha= | -0.5 | deg
Mach: | 0 |  |  | Cl=0 at alpha= | -2.4508 | deg
|  |  |  | @ Cl=0.1, Cd= | 0.0059218
|  |  |  | @ Cl=0.4, Cd= | 0.0057387
|  |  |  | @ Cl=0.6, Cd= | 0.0068624
alpha (deg) | Cl | Cd | Cm | Cl/Cd
-18.5 | -0.701 | 0.13882 | -0.013 | -5.053
-18 | -0.73 | 0.11825 | -0.016 | -6.177
-17.5 | -0.758 | 0.10343 | -0.018 | -7.329
-17 | -0.783 | 0.09272 | -0.019 | -8.445
-16.5 | -0.799 | 0.08924 | -0.02 | -8.959
-16 | -0.878 | 0.04193 | -0.025 | -20.938
-15.5 | -0.897 | 0.03717 | -0.027 | -24.143
-15 | -0.941 | 0.02266 | -0.029 | -41.53
-14.5 | -0.96 | 0.01855 | -0.03 | -51.755
-14 | -0.969 | 0.01648 | -0.032 | -58.768
-13.5 | -0.978 | 0.013 | -0.033 | -75.249
-13 | -0.968 | 0.01225 | -0.034 | -78.966
-12.5 | -0.956 | 0.0111 | -0.036 | -86.133
-12 | -0.942 | 0.01009 | -0.037 | -93.372
-11.5 | -0.918 | 0.01005 | -0.038 | -91.356
-11 | -0.889 | 0.00952 | -0.039 | -93.358
-10.5 | -0.855 | 0.00912 | -0.04 | -93.797
-10 | -0.818 | 0.0087 | -0.041 | -94.033
-9.5 | -0.778 | 0.0084 | -0.042 | -92.645
-9 | -0.735 | 0.00808 | -0.043 | -90.998
-8.5 | -0.689 | 0.00777 | -0.044 | -88.637
-8 | -0.64 | 0.00753 | -0.045 | -84.986
-7.5 | -0.589 | 0.00729 | -0.046 | -80.789
-7 | -0.536 | 0.00704 | -0.047 | -76.165
-6.5 | -0.481 | 0.00682 | -0.048 | -70.529
-6 | -0.425 | 0.0066 | -0.049 | -64.296
-5.5 | -0.367 | 0.00646 | -0.05 | -56.83
-5 | -0.308 | 0.00632 | -0.051 | -48.748
-4.5 | -0.249 | 0.00619 | -0.052 | -40.174
-4 | -0.188 | 0.00609 | -0.053 | -30.959
-3.5 | -0.128 | 0.006 | -0.054 | -21.315
-3 | -0.067 | 0.00598 | -0.055 | -11.213
-2.5 | -0.006 | 0.00592 | -0.057 | -1.013
-2 | 0.055 | 0.0059 | -0.058 | 9.344
-1.5 | 0.117 | 0.00593 | -0.059 | 19.649
-1 | 0.178 | 0.00599 | -0.06 | 29.701
-0.5 | 0.239 | 0.00555 | -0.061 | 43.089
0 | 0.3 | 0.00564 | -0.062 | 53.256
0.5 | 0.362 | 0.00572 | -0.063 | 63.223
1 | 0.423 | 0.00575 | -0.064 | 73.462
1.5 | 0.484 | 0.00588 | -0.065 | 82.262
2 | 0.545 | 0.00607 | -0.066 | 89.742
2.5 | 0.604 | 0.00692 | -0.067 | 87.365
3 | 0.664 | 0.0071 | -0.068 | 93.523
3.5 | 0.724 | 0.00731 | -0.069 | 99.069
4 | 0.783 | 0.00748 | -0.07 | 104.749
4.5 | 0.842 | 0.00767 | -0.071 | 109.827
5 | 0.9 | 0.00795 | -0.072 | 113.253
5.5 | 0.956 | 0.00818 | -0.073 | 116.838
6 | 1.011 | 0.00844 | -0.074 | 119.721
6.5 | 1.064 | 0.00878 | -0.075 | 121.074
7 | 1.115 | 0.00908 | -0.076 | 122.812
7.5 | 1.163 | 0.00961 | -0.077 | 121.039
8 | 1.207 | 0.01008 | -0.078 | 119.774
8.5 | 1.248 | 0.0106 | -0.079 | 117.673
9 | 1.281 | 0.01021 | -0.079 | 125.407
9.5 | 1.31 | 0.0112 | -0.08 | 116.993
10 | 1.334 | 0.01171 | -0.081 | 113.863
10.5 | 1.353 | 0.01229 | -0.081 | 110.063
11 | 1.368 | 0.01286 | -0.082 | 106.341
11.5 | 1.378 | 0.01353 | -0.083 | 101.804
12 | 1.382 | 0.01432 | -0.084 | 96.546
12.5 | 1.382 | 0.015 | -0.084 | 92.149
13 | 1.376 | 0.01595 | -0.085 | 86.301
13.5 | 1.366 | 0.0168 | -0.086 | 81.291
14 | 1.345 | 0.01777 | -0.086 | 75.692
14.5 | 1.317 | 0.01919 | -0.087 | 68.623
15 | 1.285 | 0.02063 | -0.087 | 62.279
15.5 | 1.249 | 0.02246 | -0.088 | 55.62
16 | 1.211 | 0.02429 | -0.088 | 49.855
16.5 | 1.167 | 0.02733 | -0.088 | 42.684
17 | 1.119 | 0.03149 | -0.087 | 35.527

## 146. Re 20M Mach 0.00 (2)
BIGFOIL.COM POLAR EXPORT
NACA65A315
NACA65A315 |  |  |  | Cl Max: | 1.811 | at alpha= | 20 | deg
XFOIL ncrit=9 |  |  |  | L/D Max: | 125.74 | at alpha= | 8.5 | deg
Re: | 20000000 |  |  | Cd Min: | 0.04064 | at alpha= | 20 | deg
Mach: | 0 |  |  | Cl=0 at alpha= | -2.6055 | deg
|  |  |  | @ Cl=0.1, Cd= | 0.0049111
|  |  |  | @ Cl=0.4, Cd= | 0.0052736
|  |  |  | @ Cl=0.6, Cd= | 0.006305
alpha (deg) | Cl | Cd | Cm | Cl/Cd
-20 | -1.6116 | 0.02446 | -0.0818 | -65.8872
-19.5 | -1.5919 | 0.02233 | -0.0805 | -71.2897
-18.5 | -1.5319 | 0.01875 | -0.08 | -81.7013
-18 | -1.5116 | 0.01697 | -0.0777 | -89.0748
-17.5 | -1.4837 | 0.01572 | -0.0756 | -94.383
-17 | -1.4515 | 0.01476 | -0.0737 | -98.3401
-16.5 | -1.4181 | 0.01389 | -0.0717 | -102.095
-16 | -1.3824 | 0.01317 | -0.0696 | -104.9658
-15.5 | -1.346 | 0.0125 | -0.0674 | -107.68
-15 | -1.3064 | 0.01196 | -0.0655 | -109.2308
-14.5 | -1.2643 | 0.0115 | -0.0638 | -109.9391
-14 | -1.2256 | 0.01102 | -0.0614 | -111.216
-13.5 | -1.1834 | 0.01051 | -0.0596 | -112.5975
-12 | -1.0367 | 0.00915 | -0.0578 | -113.3005
-11.5 | -0.9889 | 0.0086 | -0.057 | -114.9884
-11 | -0.9365 | 0.00829 | -0.0569 | -112.9674
-10.5 | -0.8844 | 0.00796 | -0.0568 | -111.1055
-10 | -0.8314 | 0.00767 | -0.0568 | -108.3963
-9.5 | -0.7773 | 0.00741 | -0.057 | -104.8988
-9 | -0.723 | 0.00713 | -0.0572 | -101.4025
-8.5 | -0.668 | 0.00688 | -0.0576 | -97.093
-8 | -0.6135 | 0.0066 | -0.0578 | -92.9545
-7.5 | -0.5567 | 0.0064 | -0.0585 | -86.9844
-7 | -0.4981 | 0.00616 | -0.0596 | -80.8604
-6.5 | -0.4377 | 0.00593 | -0.0611 | -73.8111
-6 | -0.3703 | 0.00573 | -0.0642 | -64.6248
-5.5 | -0.3129 | 0.00559 | -0.065 | -55.975
-5 | -0.2578 | 0.00544 | -0.0651 | -47.3897
-4.5 | -0.2023 | 0.00535 | -0.0654 | -37.8131
-4 | -0.1488 | 0.00521 | -0.0652 | -28.5605
-3.5 | -0.0947 | 0.00513 | -0.0651 | -18.46
-3 | -0.0415 | 0.00507 | -0.0648 | -8.1854
-2.5 | 0.0111 | 0.00498 | -0.0643 | 2.2289
-2 | 0.063 | 0.00494 | -0.0637 | 12.753
-1.5 | 0.1142 | 0.0049 | -0.0629 | 23.3061
-1 | 0.1622 | 0.00478 | -0.0614 | 33.9331
-0.5 | 0.2047 | 0.00457 | -0.0588 | 44.7921
0 | 0.2485 | 0.00454 | -0.0564 | 54.7357
0.5 | 0.2805 | 0.00478 | -0.0514 | 58.682
1 | 0.3083 | 0.00491 | -0.0456 | 62.7902
1.5 | 0.3473 | 0.00499 | -0.0424 | 69.5992
2 | 0.3974 | 0.00526 | -0.0417 | 75.5513
3 | 0.5221 | 0.00591 | -0.0459 | 88.3418
3.5 | 0.5985 | 0.0063 | -0.0514 | 95
4 | 0.6589 | 0.0065 | -0.0529 | 101.3692
4.5 | 0.7156 | 0.0067 | -0.0536 | 106.806
5 | 0.7709 | 0.00691 | -0.054 | 111.563
5.5 | 0.8197 | 0.00716 | -0.0529 | 114.4832
6 | 0.8709 | 0.00735 | -0.0524 | 118.4898
6.5 | 0.9216 | 0.00757 | -0.0519 | 121.7437
7.5 | 1.019 | 0.00817 | -0.0501 | 124.7246
8 | 1.0661 | 0.00853 | -0.0489 | 124.9824
8.5 | 1.1128 | 0.00885 | -0.0477 | 125.7401
9 | 1.156 | 0.00929 | -0.0459 | 124.4349
9.5 | 1.199 | 0.00974 | -0.0442 | 123.1006
10 | 1.2431 | 0.01015 | -0.0427 | 122.4729
10.5 | 1.2825 | 0.01074 | -0.0405 | 119.4134
11 | 1.3264 | 0.01114 | -0.0392 | 119.0664
11.5 | 1.3646 | 0.01181 | -0.037 | 115.5461
12 | 1.404 | 0.01242 | -0.0352 | 113.0435
12.5 | 1.4395 | 0.01327 | -0.0328 | 108.4778
13 | 1.4874 | 0.01386 | -0.0331 | 107.316
13.5 | 1.5215 | 0.01475 | -0.0307 | 103.1525
14 | 1.5544 | 0.01571 | -0.0282 | 98.9433
14.5 | 1.5798 | 0.01713 | -0.025 | 92.2242
15 | 1.6058 | 0.01854 | -0.022 | 86.6127
15.5 | 1.6382 | 0.01965 | -0.02 | 83.369
16 | 1.6607 | 0.02138 | -0.017 | 77.6754
16.5 | 1.691 | 0.02269 | -0.0151 | 74.5262
17 | 1.7087 | 0.0249 | -0.0121 | 68.6225
18 | 1.7443 | 0.02961 | -0.0071 | 58.9092
18.5 | 1.7649 | 0.03191 | -0.0053 | 55.3087
19 | 1.7827 | 0.03451 | -0.0035 | 51.6575
20 | 1.811 | 0.04064 | -0.0004 | 44.562

## 147. Re 20M Mach 0.10 (1)
BIGFOIL.COM POLAR EXPORT
NACA65A315
NACA65A315 |  |  |  | Cl Max: | 1.372 | at alpha= | 12 | deg
JavaFoil+Calcfoil stall+Eppler ext transition |  |  |  | L/D Max: | 124.049 | at alpha= | 9 | deg
Re: | 20000000 |  |  | Cd Min: | 0.00554 | at alpha= | -0.5 | deg
Mach: | 0.1 |  |  | Cl=0 at alpha= | -2.4508 | deg
|  |  |  | @ Cl=0.1, Cd= | 0.0059218
|  |  |  | @ Cl=0.4, Cd= | 0.0057379
|  |  |  | @ Cl=0.6, Cd= | 0.0068656
alpha (deg) | Cl | Cd | Cm | Cl/Cd
-18.5 | -0.655 | 0.14166 | -0.013 | -4.627
-18 | -0.682 | 0.12774 | -0.015 | -5.341
-17.5 | -0.713 | 0.11209 | -0.017 | -6.357
-17 | -0.739 | 0.1018 | -0.018 | -7.263
-16.5 | -0.76 | 0.09789 | -0.019 | -7.76
-16 | -0.795 | 0.07838 | -0.022 | -10.139
-15.5 | -0.823 | 0.06586 | -0.023 | -12.496
-15 | -0.89 | 0.0339 | -0.028 | -26.242
-14.5 | -0.933 | 0.02073 | -0.03 | -45.012
-14 | -0.947 | 0.01792 | -0.031 | -52.885
-13.5 | -0.962 | 0.01362 | -0.033 | -70.618
-13 | -0.957 | 0.01229 | -0.035 | -77.909
-12.5 | -0.947 | 0.01134 | -0.036 | -83.504
-12 | -0.932 | 0.0107 | -0.037 | -87.098
-11.5 | -0.915 | 0.01022 | -0.038 | -89.516
-11 | -0.886 | 0.00964 | -0.039 | -91.962
-10.5 | -0.854 | 0.00921 | -0.04 | -92.747
-10 | -0.818 | 0.00879 | -0.041 | -93.122
-9.5 | -0.779 | 0.00843 | -0.042 | -92.426
-9 | -0.736 | 0.00815 | -0.043 | -90.373
-8.5 | -0.691 | 0.00784 | -0.044 | -88.088
-8 | -0.642 | 0.00755 | -0.045 | -85.079
-7.5 | -0.591 | 0.00736 | -0.046 | -80.271
-7 | -0.538 | 0.0071 | -0.047 | -75.771
-6.5 | -0.483 | 0.00683 | -0.048 | -70.751
-6 | -0.426 | 0.00665 | -0.05 | -64.154
-5.5 | -0.369 | 0.00652 | -0.051 | -56.557
-5 | -0.31 | 0.00638 | -0.052 | -48.565
-4.5 | -0.25 | 0.00623 | -0.053 | -40.095
-4 | -0.189 | 0.00609 | -0.054 | -31.11
-3.5 | -0.129 | 0.00605 | -0.055 | -21.246
-3 | -0.067 | 0.00598 | -0.056 | -11.274
-2.5 | -0.006 | 0.00593 | -0.057 | -1.018
-2 | 0.055 | 0.0059 | -0.058 | 9.389
-1.5 | 0.117 | 0.00593 | -0.059 | 19.756
-1 | 0.179 | 0.00598 | -0.06 | 29.866
-0.5 | 0.24 | 0.00554 | -0.061 | 43.358
0 | 0.302 | 0.00564 | -0.062 | 53.532
0.5 | 0.363 | 0.00572 | -0.063 | 63.571
1 | 0.425 | 0.00575 | -0.064 | 73.822
1.5 | 0.486 | 0.00588 | -0.065 | 82.655
2 | 0.548 | 0.00609 | -0.066 | 89.969
2.5 | 0.607 | 0.00697 | -0.067 | 87.091
3 | 0.667 | 0.00716 | -0.068 | 93.262
3.5 | 0.727 | 0.00732 | -0.069 | 99.315
4 | 0.787 | 0.00749 | -0.07 | 105.041
4.5 | 0.846 | 0.00772 | -0.071 | 109.576
5 | 0.904 | 0.00798 | -0.072 | 113.315
5.5 | 0.96 | 0.00825 | -0.073 | 116.353
6 | 1.015 | 0.00851 | -0.074 | 119.269
6.5 | 1.068 | 0.00881 | -0.075 | 121.216
7 | 1.119 | 0.00921 | -0.076 | 121.505
7.5 | 1.168 | 0.00968 | -0.077 | 120.694
8 | 1.211 | 0.01014 | -0.078 | 119.458
8.5 | 1.251 | 0.01068 | -0.079 | 117.154
9 | 1.283 | 0.01034 | -0.08 | 124.049
9.5 | 1.31 | 0.01133 | -0.08 | 115.684
10 | 1.333 | 0.01185 | -0.081 | 112.482
10.5 | 1.35 | 0.01243 | -0.082 | 108.619
11 | 1.363 | 0.01304 | -0.083 | 104.572
11.5 | 1.37 | 0.01373 | -0.083 | 99.812
12 | 1.372 | 0.01455 | -0.084 | 94.284
12.5 | 1.368 | 0.01532 | -0.085 | 89.286
13 | 1.358 | 0.01623 | -0.085 | 83.721
13.5 | 1.344 | 0.01719 | -0.086 | 78.151
14 | 1.318 | 0.01827 | -0.087 | 72.13
14.5 | 1.284 | 0.01984 | -0.087 | 64.691
15 | 1.245 | 0.02163 | -0.087 | 57.571
15.5 | 1.204 | 0.02357 | -0.088 | 51.084
16 | 1.16 | 0.0258 | -0.088 | 44.947
16.5 | 1.105 | 0.0304 | -0.087 | 36.368
17 | 1.048 | 0.03683 | -0.086 | 28.459

## 148. Re 20M Mach 0.10 (2)
BIGFOIL.COM POLAR EXPORT
NACA65A315
NACA65A315 |  |  |  | Cl Max: | 1.808 | at alpha= | 20 | deg
XFOIL ncrit=9 |  |  |  | L/D Max: | 124.972 | at alpha= | 8.5 | deg
Re: | 20000000 |  |  | Cd Min: | 0.04315 | at alpha= | 20 | deg
Mach: | 0.1 |  |  | Cl=0 at alpha= | -2.6042 | deg
|  |  |  | @ Cl=0.1, Cd= | 0.0049114
|  |  |  | @ Cl=0.4, Cd= | 0.0052759
|  |  |  | @ Cl=0.6, Cd= | 0.0063136
alpha (deg) | Cl | Cd | Cm | Cl/Cd
-20 | -1.6078 | 0.02665 | -0.0865 | -60.3302
-19.5 | -1.5912 | 0.02414 | -0.0851 | -65.9155
-18.5 | -1.5328 | 0.02003 | -0.0847 | -76.5252
-18 | -1.5112 | 0.01822 | -0.0825 | -82.9418
-17.5 | -1.4869 | 0.01661 | -0.0801 | -89.5184
-17 | -1.4547 | 0.01552 | -0.0782 | -93.7307
-16.5 | -1.4239 | 0.01442 | -0.0758 | -98.7448
-16 | -1.3887 | 0.01359 | -0.0735 | -102.1854
-15.5 | -1.3524 | 0.01284 | -0.0711 | -105.3271
-15 | -1.3133 | 0.01225 | -0.0689 | -107.2082
-14.5 | -1.271 | 0.01174 | -0.067 | -108.2624
-14 | -1.23 | 0.01122 | -0.0648 | -109.6257
-13 | -1.1431 | 0.01022 | -0.061 | -111.8493
-12.5 | -1.0937 | 0.00975 | -0.0603 | -112.1744
-12 | -1.0435 | 0.0093 | -0.0596 | -112.2043
-11.5 | -0.9956 | 0.00871 | -0.0586 | -114.3054
-11 | -0.9425 | 0.0084 | -0.0584 | -112.2024
-10.5 | -0.8903 | 0.00804 | -0.0581 | -110.7338
-10 | -0.8369 | 0.00773 | -0.058 | -108.2665
-9.5 | -0.7824 | 0.00746 | -0.0581 | -104.8794
-9 | -0.7274 | 0.00719 | -0.0582 | -101.1683
-8.5 | -0.6719 | 0.00693 | -0.0585 | -96.9553
-8 | -0.6173 | 0.00663 | -0.0586 | -93.1071
-7.5 | -0.56 | 0.00643 | -0.0592 | -87.0918
-7 | -0.5012 | 0.00619 | -0.0602 | -80.9693
-6.5 | -0.4407 | 0.00595 | -0.0616 | -74.0672
-6 | -0.3727 | 0.00574 | -0.0647 | -64.9303
-5.5 | -0.3147 | 0.00561 | -0.0655 | -56.0963
-5 | -0.2594 | 0.00545 | -0.0656 | -47.5963
-4.5 | -0.2035 | 0.00535 | -0.0658 | -38.0374
-4 | -0.1497 | 0.00522 | -0.0656 | -28.6782
-3.5 | -0.0953 | 0.00514 | -0.0655 | -18.5409
-3 | -0.0418 | 0.00507 | -0.0651 | -8.2446
-2.5 | 0.011 | 0.00498 | -0.0646 | 2.2088
-2 | 0.0633 | 0.00494 | -0.064 | 12.8138
-1.5 | 0.1147 | 0.0049 | -0.0632 | 23.4082
-1 | 0.1632 | 0.00478 | -0.0618 | 34.1423
-0.5 | 0.2056 | 0.00457 | -0.059 | 44.9891
0 | 0.2497 | 0.00454 | -0.0566 | 55
0.5 | 0.2823 | 0.00476 | -0.0517 | 59.3067
1 | 0.3092 | 0.0049 | -0.0457 | 63.102
1.5 | 0.3484 | 0.00499 | -0.0425 | 69.8196
2 | 0.3989 | 0.00527 | -0.0417 | 75.6926
3 | 0.5284 | 0.00596 | -0.047 | 88.6577
3.5 | 0.6013 | 0.00632 | -0.0515 | 95.1424
4 | 0.6616 | 0.00652 | -0.0529 | 101.4724
4.5 | 0.7184 | 0.00673 | -0.0535 | 106.7459
5 | 0.7724 | 0.00694 | -0.0535 | 111.2968
5.5 | 0.8211 | 0.00719 | -0.0523 | 114.2003
6 | 0.8732 | 0.00738 | -0.0519 | 118.3198
6.5 | 0.9244 | 0.00761 | -0.0513 | 121.4717
7 | 0.9736 | 0.00791 | -0.0504 | 123.0847
7.5 | 1.0226 | 0.00822 | -0.0495 | 124.4039
8 | 1.0691 | 0.0086 | -0.0481 | 124.314
8.5 | 1.116 | 0.00893 | -0.0468 | 124.972
9 | 1.1594 | 0.00938 | -0.0449 | 123.6034
9.5 | 1.2027 | 0.00985 | -0.0431 | 122.1015
10 | 1.2468 | 0.01027 | -0.0415 | 121.4021
10.5 | 1.286 | 0.0109 | -0.0391 | 117.9817
11 | 1.3304 | 0.01133 | -0.0377 | 117.4228
11.5 | 1.3692 | 0.01201 | -0.0355 | 114.005
12 | 1.4084 | 0.01267 | -0.0335 | 111.1602
12.5 | 1.4436 | 0.01356 | -0.031 | 106.4602
13 | 1.4916 | 0.01421 | -0.0311 | 104.9683
13.5 | 1.526 | 0.01514 | -0.0286 | 100.7926
14 | 1.5592 | 0.01616 | -0.026 | 96.4851
14.5 | 1.5827 | 0.01774 | -0.0224 | 89.2165
15 | 1.6073 | 0.01931 | -0.0192 | 83.2367
15.5 | 1.6409 | 0.02044 | -0.0172 | 80.2789
16 | 1.6614 | 0.02238 | -0.0139 | 74.2359
16.5 | 1.6931 | 0.02373 | -0.0121 | 71.3485
17 | 1.7083 | 0.02622 | -0.0089 | 65.1526
18 | 1.7452 | 0.03114 | -0.004 | 56.0437
18.5 | 1.7657 | 0.03358 | -0.0022 | 52.5819
19 | 1.7827 | 0.03642 | -0.0004 | 48.9484
19.5 | 1.7927 | 0.03997 | 0.0015 | 44.8511
20 | 1.808 | 0.04315 | 0.0028 | 41.9003

## 149. Re 20M Mach 0.25 (1)
BIGFOIL.COM POLAR EXPORT
NACA65A315
NACA65A315 |  |  |  | Cl Max: | 1.322 | at alpha= | 10.5 | deg
JavaFoil+Calcfoil stall+Eppler ext transition |  |  |  | L/D Max: | 123.051 | at alpha= | 8 | deg
Re: | 20000000 |  |  | Cd Min: | 0.00555 | at alpha= | -0.5 | deg
Mach: | 0.25 |  |  | Cl=0 at alpha= | -2.4524 | deg
|  |  |  | @ Cl=0.1, Cd= | 0.0059432
|  |  |  | @ Cl=0.4, Cd= | 0.0058011
|  |  |  | @ Cl=0.6, Cd= | 0.0067541
alpha (deg) | Cl | Cd | Cm | Cl/Cd
-17 | -0.403 | 0.13872 | -0.014 | -2.905
-16.5 | -0.464 | 0.12801 | -0.015 | -3.622
-16 | -0.521 | 0.11104 | -0.017 | -4.696
-15.5 | -0.573 | 0.10379 | -0.018 | -5.525
-15 | -0.62 | 0.09736 | -0.019 | -6.371
-14.5 | -0.663 | 0.0898 | -0.02 | -7.382
-14 | -0.701 | 0.08117 | -0.022 | -8.633
-13.5 | -0.768 | 0.04302 | -0.029 | -17.857
-13 | -0.835 | 0.01924 | -0.034 | -43.387
-12.5 | -0.855 | 0.01498 | -0.036 | -57.052
-12 | -0.869 | 0.01215 | -0.037 | -71.536
-11.5 | -0.865 | 0.01136 | -0.039 | -76.147
-11 | -0.855 | 0.01056 | -0.04 | -80.964
-10.5 | -0.839 | 0.00991 | -0.041 | -84.73
-10 | -0.812 | 0.00933 | -0.042 | -86.998
-9.5 | -0.779 | 0.00888 | -0.043 | -87.704
-9 | -0.74 | 0.00849 | -0.044 | -87.184
-8.5 | -0.698 | 0.00814 | -0.046 | -85.705
-8 | -0.652 | 0.00785 | -0.047 | -83.051
-7.5 | -0.602 | 0.00758 | -0.048 | -79.363
-7 | -0.549 | 0.00726 | -0.049 | -75.617
-6.5 | -0.494 | 0.00699 | -0.05 | -70.69
-6 | -0.437 | 0.00676 | -0.051 | -64.61
-5.5 | -0.378 | 0.00657 | -0.052 | -57.535
-5 | -0.318 | 0.00643 | -0.053 | -49.391
-4.5 | -0.257 | 0.0063 | -0.054 | -40.728
-4 | -0.195 | 0.00618 | -0.055 | -31.459
-3.5 | -0.132 | 0.00607 | -0.056 | -21.734
-3 | -0.069 | 0.00602 | -0.057 | -11.493
-2.5 | -0.006 | 0.00596 | -0.058 | -1.039
-2 | 0.057 | 0.00595 | -0.059 | 9.578
-1.5 | 0.12 | 0.00594 | -0.061 | 20.253
-1 | 0.184 | 0.00604 | -0.062 | 30.403
-0.5 | 0.247 | 0.00555 | -0.063 | 44.511
0 | 0.31 | 0.00568 | -0.064 | 54.608
0.5 | 0.373 | 0.00578 | -0.065 | 64.577
1 | 0.437 | 0.00583 | -0.066 | 74.817
1.5 | 0.5 | 0.00596 | -0.067 | 83.793
2 | 0.563 | 0.00619 | -0.068 | 90.976
2.5 | 0.624 | 0.00712 | -0.069 | 87.582
3 | 0.686 | 0.00728 | -0.07 | 94.142
3.5 | 0.747 | 0.00746 | -0.071 | 100.157
4 | 0.808 | 0.00766 | -0.072 | 105.551
4.5 | 0.868 | 0.00791 | -0.073 | 109.809
5 | 0.928 | 0.00822 | -0.074 | 112.898
5.5 | 0.985 | 0.00848 | -0.075 | 116.203
6 | 1.04 | 0.00881 | -0.076 | 118.091
6.5 | 1.093 | 0.00918 | -0.077 | 119.113
7 | 1.144 | 0.00953 | -0.078 | 119.989
7.5 | 1.191 | 0.01024 | -0.079 | 116.306
8 | 1.229 | 0.00999 | -0.08 | 123.051
8.5 | 1.262 | 0.01093 | -0.081 | 115.409
9 | 1.287 | 0.01152 | -0.082 | 111.723
9.5 | 1.306 | 0.01208 | -0.082 | 108.12
10 | 1.318 | 0.01273 | -0.083 | 103.534
10.5 | 1.322 | 0.0135 | -0.084 | 97.88
11 | 1.317 | 0.0143 | -0.085 | 92.106
11.5 | 1.303 | 0.01514 | -0.085 | 86.077
12 | 1.279 | 0.01619 | -0.086 | 79.018
12.5 | 1.246 | 0.01736 | -0.087 | 71.75
13 | 1.2 | 0.01892 | -0.087 | 63.437
13.5 | 1.144 | 0.02127 | -0.087 | 53.79
14 | 1.07 | 0.02416 | -0.087 | 44.292
14.5 | 0.97 | 0.03231 | -0.085 | 30.022
15 | 0.787 | 0.09345 | -0.061 | 8.42
15.5 | 0.704 | 0.10599 | -0.057 | 6.645

## 150. Re 20M Mach 0.25 (2)
BIGFOIL.COM POLAR EXPORT
NACA65A315
NACA65A315 |  |  |  | Cl Max: | 1.7678 | at alpha= | 20 | deg
XFOIL ncrit=9 |  |  |  | L/D Max: | 122.089 | at alpha= | 7.5 | deg
Re: | 20000000 |  |  | Cd Min: | 0.06056 | at alpha= | 20 | deg
Mach: | 0.25 |  |  | Cl=0 at alpha= | -2.5995 | deg
|  |  |  | @ Cl=0.1, Cd= | 0.0049167
|  |  |  | @ Cl=0.4, Cd= | 0.0052695
|  |  |  | @ Cl=0.6, Cd= | 0.0063994
alpha (deg) | Cl | Cd | Cm | Cl/Cd
-20 | -1.4891 | 0.04991 | -0.104 | -29.8357
-19.5 | -1.5071 | 0.04241 | -0.106 | -35.5364
-19 | -1.5159 | 0.0364 | -0.1065 | -41.6456
-18 | -1.5041 | 0.02679 | -0.1066 | -56.1441
-17.5 | -1.4898 | 0.02372 | -0.1041 | -62.8078
-17 | -1.467 | 0.02123 | -0.1016 | -69.1003
-16.5 | -1.44 | 0.01913 | -0.099 | -75.2744
-15.5 | -1.3789 | 0.0157 | -0.0927 | -87.828
-15 | -1.3437 | 0.01445 | -0.0894 | -92.9896
-14.5 | -1.3027 | 0.01355 | -0.0862 | -96.1402
-14 | -1.262 | 0.01268 | -0.0828 | -99.5268
-13.5 | -1.2214 | 0.01185 | -0.0791 | -103.0717
-13 | -1.1742 | 0.01127 | -0.0764 | -104.1881
-12.5 | -1.1293 | 0.01074 | -0.0731 | -105.149
-11.5 | -1.0312 | 0.00948 | -0.0684 | -108.7764
-11 | -0.9759 | 0.00902 | -0.0673 | -108.1929
-10.5 | -0.9223 | 0.00852 | -0.0659 | -108.2512
-10 | -0.8667 | 0.00812 | -0.065 | -106.7365
-9.5 | -0.8105 | 0.00776 | -0.0642 | -104.4459
-8.5 | -0.6944 | 0.00719 | -0.0636 | -96.5786
-8 | -0.6373 | 0.00685 | -0.0633 | -93.0365
-7.5 | -0.5787 | 0.00659 | -0.0633 | -87.8149
-7 | -0.5178 | 0.00636 | -0.0638 | -81.4151
-6.5 | -0.4551 | 0.0061 | -0.0649 | -74.6066
-6 | -0.3852 | 0.00584 | -0.0677 | -65.9589
-5.5 | -0.325 | 0.00569 | -0.0683 | -57.1178
-5 | -0.2678 | 0.00551 | -0.0682 | -48.6025
-4.5 | -0.2104 | 0.0054 | -0.0682 | -38.963
-4 | -0.1547 | 0.00527 | -0.0678 | -29.3548
-3.5 | -0.0988 | 0.00517 | -0.0675 | -19.1103
-3 | -0.0435 | 0.0051 | -0.0671 | -8.5294
-2.5 | 0.0108 | 0.005 | -0.0665 | 2.16
-2 | 0.0649 | 0.00495 | -0.0658 | 13.1111
-1.5 | 0.1176 | 0.0049 | -0.0649 | 24
-1 | 0.1687 | 0.00482 | -0.0636 | 35
-0.5 | 0.2105 | 0.00459 | -0.0603 | 45.8606
0 | 0.2572 | 0.0045 | -0.0581 | 57.1556
0.5 | 0.2905 | 0.00468 | -0.053 | 62.0726
1 | 0.3158 | 0.00483 | -0.0462 | 65.383
1.5 | 0.3547 | 0.00497 | -0.0426 | 71.3682
2 | 0.4031 | 0.00529 | -0.041 | 76.2004
2.5 | 0.4681 | 0.00559 | -0.0432 | 83.7388
3 | 0.5506 | 0.00621 | -0.0497 | 88.6634
3.5 | 0.6132 | 0.00645 | -0.0512 | 95.0698
4 | 0.6707 | 0.00665 | -0.0514 | 100.8571
4.5 | 0.7257 | 0.00686 | -0.0511 | 105.7872
5 | 0.7809 | 0.00706 | -0.0508 | 110.6091
5.5 | 0.8336 | 0.00734 | -0.0499 | 113.5695
6 | 0.8885 | 0.00755 | -0.0495 | 117.6821
6.5 | 0.9409 | 0.00783 | -0.0486 | 120.166
7 | 0.9911 | 0.00816 | -0.0472 | 121.4583
7.5 | 1.0402 | 0.00852 | -0.0456 | 122.0892
8 | 1.0843 | 0.00905 | -0.0431 | 119.8122
8.5 | 1.1321 | 0.00946 | -0.0413 | 119.6723
9 | 1.1774 | 0.00997 | -0.0391 | 118.0943
9.5 | 1.2227 | 0.01049 | -0.0369 | 116.5586
10 | 1.2676 | 0.01105 | -0.0347 | 114.7149
10.5 | 1.3037 | 0.01198 | -0.0312 | 108.823
11 | 1.3504 | 0.01253 | -0.0293 | 107.7733
11.5 | 1.3908 | 0.01337 | -0.0266 | 104.0239
12 | 1.4289 | 0.01435 | -0.0237 | 99.5749
12.5 | 1.4636 | 0.01557 | -0.0206 | 94.0013
13 | 1.5088 | 0.01667 | -0.0193 | 90.5099
13.5 | 1.5414 | 0.01804 | -0.0159 | 85.4435
14 | 1.5738 | 0.0195 | -0.0126 | 80.7077
14.5 | 1.5967 | 0.02157 | -0.0086 | 74.0241
15 | 1.623 | 0.02358 | -0.0051 | 68.8295
15.5 | 1.651 | 0.02561 | -0.0021 | 64.467
16 | 1.6728 | 0.02813 | 0.0012 | 59.4668
16.5 | 1.698 | 0.03058 | 0.0039 | 55.5265
17 | 1.7163 | 0.03364 | 0.0068 | 51.0196
17.5 | 1.7289 | 0.03728 | 0.0097 | 46.3761
18 | 1.7392 | 0.04131 | 0.0121 | 42.1012
18.5 | 1.7561 | 0.04497 | 0.0139 | 39.0505
19 | 1.7628 | 0.04971 | 0.0155 | 35.4617
19.5 | 1.7623 | 0.05525 | 0.0169 | 31.8968
20 | 1.7678 | 0.06056 | 0.0174 | 29.1909

## 151. Re 20M Mach 0.50 (1)
BIGFOIL.COM POLAR EXPORT
NACA65A315
NACA65A315 |  |  |  | Cl Max: | 1.247 | at alpha= | 20 | deg
JavaFoil+Calcfoil stall+Eppler ext transition |  |  |  | L/D Max: | 116.283 | at alpha= | 5.5 | deg
Re: | 20000000 |  |  | Cd Min: | 0.00573 | at alpha= | -0.5 | deg
Mach: | 0.5 |  |  | Cl=0 at alpha= | -2.4507 | deg
|  |  |  | @ Cl=0.1, Cd= | 0.0061351
|  |  |  | @ Cl=0.4, Cd= | 0.0059633
|  |  |  | @ Cl=0.6, Cd= | 0.0069753
alpha (deg) | Cl | Cd | Cm | Cl/Cd
-20 | -0.981 | 0.18116 | -0.015 | -5.415
-19.5 | -0.952 | 0.17499 | -0.015 | -5.443
-19 | -0.928 | 0.15825 | -0.016 | -5.864
-18.5 | -0.898 | 0.15373 | -0.017 | -5.844
-18 | -0.87 | 0.1516 | -0.017 | -5.741
-17.5 | -0.842 | 0.14461 | -0.017 | -5.823
-17 | -0.815 | 0.13434 | -0.018 | -6.067
-16.5 | -0.788 | 0.12534 | -0.019 | -6.286
-16 | -0.761 | 0.11722 | -0.019 | -6.49
-15.5 | -0.732 | 0.11283 | -0.019 | -6.487
-15 | -0.704 | 0.10882 | -0.02 | -6.469
-14.5 | -0.677 | 0.09884 | -0.02 | -6.846
-14 | -0.65 | 0.09128 | -0.022 | -7.126
-13.5 | -0.625 | 0.08371 | -0.023 | -7.463
-13 | -0.603 | 0.07372 | -0.026 | -8.177
-12.5 | -0.564 | 0.08561 | -0.022 | -6.589
-12 | -0.537 | 0.0789 | -0.023 | -6.803
-11.5 | -0.51 | 0.07092 | -0.024 | -7.196
-11 | -0.489 | 0.06026 | -0.029 | -8.12
-10.5 | -0.453 | 0.07011 | -0.024 | -6.456
-10 | -0.425 | 0.06516 | -0.025 | -6.521
-9.5 | -0.398 | 0.05732 | -0.027 | -6.948
-9 | -0.368 | 0.06075 | -0.025 | -6.065
-8.5 | -0.344 | 0.04969 | -0.03 | -6.925
-8 | -0.572 | 0.01011 | -0.052 | -56.648
-7.5 | -0.6 | 0.00895 | -0.053 | -66.99
-7 | -0.574 | 0.00837 | -0.054 | -68.661
-6.5 | -0.53 | 0.00793 | -0.056 | -66.883
-6 | -0.476 | 0.00748 | -0.057 | -63.64
-5.5 | -0.416 | 0.00713 | -0.058 | -58.349
-5 | -0.352 | 0.00687 | -0.059 | -51.231
-4.5 | -0.285 | 0.00671 | -0.06 | -42.517
-4 | -0.217 | 0.00651 | -0.062 | -33.303
-3.5 | -0.147 | 0.00638 | -0.063 | -23.093
-3 | -0.077 | 0.00625 | -0.064 | -12.361
-2.5 | -0.007 | 0.00618 | -0.065 | -1.119
-2 | 0.064 | 0.00613 | -0.066 | 10.376
-1.5 | 0.135 | 0.00614 | -0.068 | 21.905
-1 | 0.205 | 0.00621 | -0.069 | 33.059
-0.5 | 0.276 | 0.00573 | -0.07 | 48.185
0 | 0.347 | 0.00588 | -0.071 | 58.937
0.5 | 0.417 | 0.00599 | -0.072 | 69.688
1 | 0.488 | 0.00614 | -0.074 | 79.541
1.5 | 0.559 | 0.00629 | -0.075 | 88.86
2 | 0.629 | 0.00746 | -0.076 | 84.326
2.5 | 0.697 | 0.00776 | -0.077 | 89.767
3 | 0.765 | 0.00798 | -0.078 | 95.936
3.5 | 0.833 | 0.00831 | -0.079 | 100.242
4 | 0.9 | 0.00867 | -0.081 | 103.806
4.5 | 0.966 | 0.00919 | -0.082 | 105.055
5 | 1.029 | 0.00949 | -0.083 | 108.418
5.5 | 1.085 | 0.00933 | -0.084 | 116.283
6 | 1.134 | 0.01024 | -0.085 | 110.765
6.5 | 1.176 | 0.01085 | -0.086 | 108.308
7 | 1.205 | 0.0118 | -0.086 | 102.167
7.5 | 1.215 | 0.01268 | -0.087 | 95.818
8 | 1.166 | 0.01379 | -0.088 | 84.493
8.5 | 0.746 | 0.01612 | -0.089 | 46.264
9 | 0.779 | 0.01658 | -0.09 | 46.95
9.5 | 0.668 | 0.06752 | -0.046 | 9.887
10 | 0.709 | 0.05864 | -0.061 | 12.099
10.5 | 0.877 | 0.01738 | -0.093 | 50.477
11 | 0.906 | 0.01911 | -0.093 | 47.41
11.5 | 0.916 | 0.02465 | -0.092 | 37.149
12 | 0.807 | 0.08201 | -0.053 | 9.839
12.5 | 0.973 | 0.02788 | -0.093 | 34.912
13 | 0.87 | 0.08427 | -0.062 | 10.321
13.5 | 0.889 | 0.0956 | -0.056 | 9.296
14 | 0.918 | 0.10149 | -0.058 | 9.043
14.5 | 0.948 | 0.106 | -0.061 | 8.944
15 | 0.97 | 0.11952 | -0.059 | 8.119
15.5 | 0.997 | 0.1296 | -0.059 | 7.691
16 | 1.025 | 0.13397 | -0.061 | 7.65
16.5 | 1.055 | 0.13983 | -0.064 | 7.547
17 | 1.086 | 0.14389 | -0.067 | 7.549
17.5 | 1.109 | 0.15804 | -0.065 | 7.016
18 | 1.138 | 0.16278 | -0.068 | 6.992
18.5 | 1.167 | 0.16785 | -0.07 | 6.955
19 | 1.195 | 0.17772 | -0.071 | 6.724
19.5 | 1.22 | 0.18537 | -0.071 | 6.582
20 | 1.247 | 0.20404 | -0.072 | 6.11

## 152. Re 20M Mach 0.50 (2)
BIGFOIL.COM POLAR EXPORT
NACA65A315
NACA65A315 |  |  |  | Cl Max: | 1.3474 | at alpha= | 10 | deg
XFOIL ncrit=9 |  |  |  | L/D Max: | 106.185 | at alpha= | 6 | deg
Re: | 20000000 |  |  | Cd Min: | 0.01698 | at alpha= | 10 | deg
Mach: | 0.5 |  |  | Cl=0 at alpha= | -99 | deg
|  |  |  | @ Cl=0.1, Cd= | 0.00455
|  |  |  | @ Cl=0.4, Cd= | 0.0051381
|  |  |  | @ Cl=0.6, Cd= | 0.0068226
alpha (deg) | Cl | Cd | Cm | Cl/Cd
0 | 0.2785 | 0.00455 | -0.0621 | 61.2088
0.5 | 0.3167 | 0.00436 | -0.0561 | 72.6376
1 | 0.3429 | 0.00439 | -0.0479 | 78.1093
1.5 | 0.3743 | 0.00496 | -0.0413 | 75.4637
2 | 0.4479 | 0.00547 | -0.044 | 81.883
2.5 | 0.5304 | 0.00611 | -0.0485 | 86.8085
3 | 0.5832 | 0.00675 | -0.0463 | 86.4
3.5 | 0.6457 | 0.00702 | -0.0456 | 91.9801
4 | 0.7075 | 0.00729 | -0.0447 | 97.0508
4.5 | 0.7664 | 0.00763 | -0.043 | 100.4456
5 | 0.8257 | 0.00798 | -0.0414 | 103.4712
5.5 | 0.8827 | 0.00842 | -0.0391 | 104.8337
6 | 0.9408 | 0.00886 | -0.0369 | 106.1851
6.5 | 0.9958 | 0.00944 | -0.034 | 105.4873
7 | 1.0461 | 0.01023 | -0.0303 | 102.2581
7.5 | 1.0979 | 0.01104 | -0.0266 | 99.4475
8 | 1.1478 | 0.01201 | -0.0226 | 95.5704
8.5 | 1.2021 | 0.01292 | -0.0189 | 93.0418
9 | 1.2533 | 0.01403 | -0.0147 | 89.33
9.5 | 1.3034 | 0.01529 | -0.01 | 85.2453
10 | 1.3474 | 0.01698 | -0.0045 | 79.3522