## index
index | Re | Mach | Datasource
1 | 50000 | 0 | JavaFoil+Calcfoil stall+Eppler ext transition
2 | 50000 | 0 | XFOIL ncrit=9
3 | 50000 | 0.1 | JavaFoil+Calcfoil stall+Eppler ext transition
4 | 50000 | 0.1 | XFOIL ncrit=9
5 | 50000 | 0.25 | JavaFoil+Calcfoil stall+Eppler ext transition
6 | 50000 | 0.25 | XFOIL ncrit=9
7 | 50000 | 0.5 | JavaFoil+Calcfoil stall+Eppler ext transition
8 | 50000 | 0.5 | XFOIL ncrit=9
9 | 100000 | 0 | JavaFoil+Calcfoil stall+Eppler ext transition
10 | 100000 | 0 | XFOIL ncrit=9
11 | 100000 | 0.1 | JavaFoil+Calcfoil stall+Eppler ext transition
12 | 100000 | 0.1 | XFOIL ncrit=9
13 | 100000 | 0.25 | JavaFoil+Calcfoil stall+Eppler ext transition
14 | 100000 | 0.25 | XFOIL ncrit=9
15 | 100000 | 0.5 | JavaFoil+Calcfoil stall+Eppler ext transition
16 | 100000 | 0.5 | XFOIL ncrit=9
17 | 250000 | 0 | JavaFoil+Calcfoil stall+Eppler ext transition
18 | 250000 | 0 | XFOIL ncrit=9
19 | 250000 | 0.1 | JavaFoil+Calcfoil stall+Eppler ext transition
20 | 250000 | 0.1 | XFOIL ncrit=9
21 | 250000 | 0.25 | JavaFoil+Calcfoil stall+Eppler ext transition
22 | 250000 | 0.25 | XFOIL ncrit=9
23 | 250000 | 0.5 | JavaFoil+Calcfoil stall+Eppler ext transition
24 | 250000 | 0.5 | XFOIL ncrit=9
25 | 500000 | 0 | JavaFoil+Calcfoil stall+Eppler ext transition
26 | 500000 | 0 | XFOIL ncrit=9
27 | 500000 | 0.1 | JavaFoil+Calcfoil stall+Eppler ext transition
28 | 500000 | 0.1 | XFOIL ncrit=9
29 | 500000 | 0.25 | JavaFoil+Calcfoil stall+Eppler ext transition
30 | 500000 | 0.25 | XFOIL ncrit=9
31 | 500000 | 0.5 | JavaFoil+Calcfoil stall+Eppler ext transition
32 | 500000 | 0.5 | XFOIL ncrit=9
33 | 750000 | 0 | JavaFoil+Calcfoil stall+Eppler ext transition
34 | 750000 | 0 | XFOIL ncrit=9
35 | 750000 | 0.1 | JavaFoil+Calcfoil stall+Eppler ext transition
36 | 750000 | 0.1 | XFOIL ncrit=9
37 | 750000 | 0.25 | JavaFoil+Calcfoil stall+Eppler ext transition
38 | 750000 | 0.25 | XFOIL ncrit=9
39 | 750000 | 0.5 | JavaFoil+Calcfoil stall+Eppler ext transition
40 | 750000 | 0.5 | XFOIL ncrit=9
41 | 1000000 | 0 | JavaFoil+Calcfoil stall+Eppler ext transition
42 | 1000000 | 0 | XFOIL ncrit=9
43 | 1000000 | 0.1 | JavaFoil+Calcfoil stall+Eppler ext transition
44 | 1000000 | 0.1 | XFOIL ncrit=9
45 | 1000000 | 0.25 | JavaFoil+Calcfoil stall+Eppler ext transition
46 | 1000000 | 0.25 | XFOIL ncrit=9
47 | 1000000 | 0.5 | JavaFoil+Calcfoil stall+Eppler ext transition
48 | 1000000 | 0.5 | XFOIL ncrit=9
49 | 2000000 | 0 | JavaFoil+Calcfoil stall+Eppler ext transition
50 | 2000000 | 0 | XFOIL ncrit=9
51 | 2000000 | 0.1 | JavaFoil+Calcfoil stall+Eppler ext transition
52 | 2000000 | 0.1 | XFOIL ncrit=9
53 | 2000000 | 0.25 | JavaFoil+Calcfoil stall+Eppler ext transition
54 | 2000000 | 0.25 | XFOIL ncrit=9
55 | 2000000 | 0.5 | JavaFoil+Calcfoil stall+Eppler ext transition
56 | 2000000 | 0.5 | XFOIL ncrit=9
57 | 3000000 | 0 | JavaFoil+Calcfoil stall+Eppler ext transition
58 | 3000000 | 0 | XFOIL ncrit=9
59 | 3000000 | 0.1 | JavaFoil+Calcfoil stall+Eppler ext transition
60 | 3000000 | 0.1 | XFOIL ncrit=9
61 | 3000000 | 0.25 | JavaFoil+Calcfoil stall+Eppler ext transition
62 | 3000000 | 0.25 | XFOIL ncrit=9
63 | 3000000 | 0.5 | JavaFoil+Calcfoil stall+Eppler ext transition
64 | 3000000 | 0.5 | XFOIL ncrit=9
65 | 4000000 | 0 | JavaFoil+Calcfoil stall+Eppler ext transition
66 | 4000000 | 0 | XFOIL ncrit=9
67 | 4000000 | 0.1 | JavaFoil+Calcfoil stall+Eppler ext transition
68 | 4000000 | 0.1 | XFOIL ncrit=9
69 | 4000000 | 0.25 | JavaFoil+Calcfoil stall+Eppler ext transition
70 | 4000000 | 0.25 | XFOIL ncrit=9
71 | 4000000 | 0.5 | JavaFoil+Calcfoil stall+Eppler ext transition
72 | 4000000 | 0.5 | XFOIL ncrit=9
73 | 5000000 | 0 | JavaFoil+Calcfoil stall+Eppler ext transition
74 | 5000000 | 0 | XFOIL ncrit=9
75 | 5000000 | 0.1 | JavaFoil+Calcfoil stall+Eppler ext transition
76 | 5000000 | 0.1 | XFOIL ncrit=9
77 | 5000000 | 0.25 | JavaFoil+Calcfoil stall+Eppler ext transition
78 | 5000000 | 0.25 | XFOIL ncrit=9
79 | 5000000 | 0.5 | JavaFoil+Calcfoil stall+Eppler ext transition
80 | 5000000 | 0.5 | XFOIL ncrit=9
81 | 6000000 | 0 | JavaFoil+Calcfoil stall+Eppler ext transition
82 | 6000000 | 0 | XFOIL ncrit=9
83 | 6000000 | 0.1 | JavaFoil+Calcfoil stall+Eppler ext transition
84 | 6000000 | 0.1 | XFOIL ncrit=9
85 | 6000000 | 0.25 | JavaFoil+Calcfoil stall+Eppler ext transition
86 | 6000000 | 0.25 | XFOIL ncrit=9
87 | 6000000 | 0.5 | JavaFoil+Calcfoil stall+Eppler ext transition
88 | 6000000 | 0.5 | XFOIL ncrit=9
89 | 7000000 | 0 | JavaFoil+Calcfoil stall+Eppler ext transition
90 | 7000000 | 0 | XFOIL ncrit=9
91 | 7000000 | 0.1 | JavaFoil+Calcfoil stall+Eppler ext transition
92 | 7000000 | 0.1 | XFOIL ncrit=9
93 | 7000000 | 0.25 | JavaFoil+Calcfoil stall+Eppler ext transition
94 | 7000000 | 0.25 | XFOIL ncrit=9
95 | 7000000 | 0.5 | JavaFoil+Calcfoil stall+Eppler ext transition
96 | 7000000 | 0.5 | XFOIL ncrit=9
97 | 8000000 | 0 | JavaFoil+Calcfoil stall+Eppler ext transition
98 | 8000000 | 0 | XFOIL ncrit=9
99 | 8000000 | 0.1 | JavaFoil+Calcfoil stall+Eppler ext transition
100 | 8000000 | 0.1 | XFOIL ncrit=9
101 | 8000000 | 0.25 | JavaFoil+Calcfoil stall+Eppler ext transition
102 | 8000000 | 0.25 | XFOIL ncrit=9
103 | 8000000 | 0.5 | JavaFoil+Calcfoil stall+Eppler ext transition
104 | 8000000 | 0.5 | XFOIL ncrit=9
105 | 10000000 | 0 | JavaFoil+Calcfoil stall+Eppler ext transition
106 | 10000000 | 0 | XFOIL ncrit=9
107 | 10000000 | 0.1 | JavaFoil+Calcfoil stall+Eppler ext transition
108 | 10000000 | 0.1 | XFOIL ncrit=9
109 | 10000000 | 0.25 | JavaFoil+Calcfoil stall+Eppler ext transition
110 | 10000000 | 0.25 | XFOIL ncrit=9
111 | 10000000 | 0.5 | JavaFoil+Calcfoil stall+Eppler ext transition
112 | 10000000 | 0.5 | XFOIL ncrit=9
113 | 12000000 | 0 | JavaFoil+Calcfoil stall+Eppler ext transition
114 | 12000000 | 0 | XFOIL ncrit=9
115 | 12000000 | 0.1 | JavaFoil+Calcfoil stall+Eppler ext transition
116 | 12000000 | 0.1 | XFOIL ncrit=9
117 | 12000000 | 0.25 | JavaFoil+Calcfoil stall+Eppler ext transition
118 | 12000000 | 0.25 | XFOIL ncrit=9
119 | 12000000 | 0.5 | JavaFoil+Calcfoil stall+Eppler ext transition
120 | 12000000 | 0.5 | XFOIL ncrit=9
121 | 14000000 | 0 | JavaFoil+Calcfoil stall+Eppler ext transition
122 | 14000000 | 0 | XFOIL ncrit=9
123 | 14000000 | 0.1 | JavaFoil+Calcfoil stall+Eppler ext transition
124 | 14000000 | 0.1 | XFOIL ncrit=9
125 | 14000000 | 0.25 | JavaFoil+Calcfoil stall+Eppler ext transition
126 | 14000000 | 0.25 | XFOIL ncrit=9
127 | 14000000 | 0.5 | JavaFoil+Calcfoil stall+Eppler ext transition
128 | 14000000 | 0.5 | XFOIL ncrit=9
129 | 16000000 | 0 | JavaFoil+Calcfoil stall+Eppler ext transition
130 | 16000000 | 0 | XFOIL ncrit=9
131 | 16000000 | 0.1 | JavaFoil+Calcfoil stall+Eppler ext transition
132 | 16000000 | 0.1 | XFOIL ncrit=9
133 | 16000000 | 0.25 | JavaFoil+Calcfoil stall+Eppler ext transition
134 | 16000000 | 0.25 | XFOIL ncrit=9
135 | 16000000 | 0.5 | JavaFoil+Calcfoil stall+Eppler ext transition
136 | 16000000 | 0.5 | XFOIL ncrit=9
137 | 18000000 | 0 | JavaFoil+Calcfoil stall+Eppler ext transition
138 | 18000000 | 0 | XFOIL ncrit=9
139 | 18000000 | 0.1 | JavaFoil+Calcfoil stall+Eppler ext transition
140 | 18000000 | 0.1 | XFOIL ncrit=9
141 | 18000000 | 0.25 | JavaFoil+Calcfoil stall+Eppler ext transition
142 | 18000000 | 0.25 | XFOIL ncrit=9
143 | 18000000 | 0.5 | JavaFoil+Calcfoil stall+Eppler ext transition
144 | 18000000 | 0.5 | XFOIL ncrit=9
145 | 20000000 | 0 | JavaFoil+Calcfoil stall+Eppler ext transition
146 | 20000000 | 0 | XFOIL ncrit=9
147 | 20000000 | 0.1 | JavaFoil+Calcfoil stall+Eppler ext transition
148 | 20000000 | 0.1 | XFOIL ncrit=9
149 | 20000000 | 0.25 | JavaFoil+Calcfoil stall+Eppler ext transition
150 | 20000000 | 0.25 | XFOIL ncrit=9
151 | 20000000 | 0.5 | JavaFoil+Calcfoil stall+Eppler ext transition
152 | 20000000 | 0.5 | XFOIL ncrit=9

## 1. Re 50k Mach 0.00 (1)
BIGFOIL.COM POLAR EXPORT
Horten 14.00% thick 6.00% camber
Horten 14.00% thick 6.00% camber |  |  |  | Cl Max: | 1.745 | at alpha= | 17.5 | deg
JavaFoil+Calcfoil stall+Eppler ext transition |  |  |  | L/D Max: | 23.131 | at alpha= | 7 | deg
Re: | 50000 |  |  | Cd Min: | 0.02161 | at alpha= | 0 | deg
Mach: | 0 |  |  | Cl=0 at alpha= | -2.3367 | deg
|  |  |  | @ Cl=0.1, Cd= | 0.039764
|  |  |  | @ Cl=0.4, Cd= | 0.023044
|  |  |  | @ Cl=0.6, Cd= | 0.031426
alpha (deg) | Cl | Cd | Cm | Cl/Cd
-19.5 | -0.621 | 0.35651 | 0.001 | -1.741
-19 | -0.632 | 0.3366 | 0.002 | -1.877
-18.5 | -0.643 | 0.31687 | 0.002 | -2.028
-18 | -0.653 | 0.29949 | 0.002 | -2.179
-17.5 | -0.662 | 0.2786 | 0.002 | -2.375
-17 | -0.67 | 0.2659 | 0.002 | -2.52
-16.5 | -0.677 | 0.25029 | 0.002 | -2.705
-16 | -0.683 | 0.23316 | 0.002 | -2.928
-15.5 | -0.687 | 0.21943 | 0.002 | -3.131
-15 | -0.69 | 0.20377 | 0.003 | -3.385
-14.5 | -0.691 | 0.19101 | 0.003 | -3.616
-14 | -0.69 | 0.18012 | 0.003 | -3.829
-13.5 | -0.687 | 0.16912 | 0.003 | -4.06
-13 | -0.681 | 0.15749 | 0.003 | -4.325
-12.5 | -0.673 | 0.14602 | 0.003 | -4.611
-12 | -0.663 | 0.13845 | 0.003 | -4.789
-11.5 | -0.65 | 0.12924 | 0.003 | -5.031
-11 | -0.635 | 0.11997 | 0.003 | -5.29
-10.5 | -0.616 | 0.11098 | 0.003 | -5.553
-10 | -0.595 | 0.10361 | 0.003 | -5.745
-9.5 | -0.571 | 0.09653 | 0.003 | -5.92
-9 | -0.545 | 0.0906 | 0.003 | -6.015
-8.5 | -0.516 | 0.08428 | 0.004 | -6.121
-8 | -0.484 | 0.07848 | 0.004 | -6.164
-7.5 | -0.449 | 0.0732 | 0.004 | -6.138
-7 | -0.413 | 0.06821 | 0.004 | -6.051
-6.5 | -0.374 | 0.06416 | 0.004 | -5.832
-6 | -0.334 | 0.06031 | 0.004 | -5.537
-5.5 | -0.292 | 0.0564 | 0.004 | -5.178
-5 | -0.249 | 0.05303 | 0.004 | -4.69
-4.5 | -0.204 | 0.0502 | 0.004 | -4.066
-4 | -0.158 | 0.04783 | 0.004 | -3.31
-3.5 | -0.112 | 0.04568 | 0.004 | -2.443
-3 | -0.064 | 0.04376 | 0.004 | -1.464
-2.5 | -0.016 | 0.04226 | 0.004 | -0.376
-2 | 0.033 | 0.04103 | 0.004 | 0.8
-1.5 | 0.082 | 0.04002 | 0.004 | 2.049
-1 | 0.132 | 0.03931 | 0.004 | 3.346
-0.5 | 0.181 | 0.03881 | 0.004 | 4.673
0 | 0.258 | 0.02161 | 0.004 | 11.939
0.5 | 0.312 | 0.02204 | 0.004 | 14.177
1 | 0.366 | 0.02261 | 0.004 | 16.21
1.5 | 0.42 | 0.0233 | 0.004 | 18.038
2 | 0.474 | 0.02966 | 0.006 | 15.976
2.5 | 0.527 | 0.03047 | 0.006 | 17.298
3 | 0.58 | 0.0314 | 0.006 | 18.475
3.5 | 0.633 | 0.03147 | 0.005 | 20.099
4 | 0.685 | 0.0327 | 0.005 | 20.943
4.5 | 0.737 | 0.03408 | 0.005 | 21.623
5 | 0.789 | 0.03557 | 0.005 | 22.166
5.5 | 0.84 | 0.03718 | 0.004 | 22.593
6 | 0.891 | 0.03894 | 0.004 | 22.879
6.5 | 0.941 | 0.04084 | 0.004 | 23.051
7 | 0.992 | 0.04287 | 0.003 | 23.131
7.5 | 1.041 | 0.04507 | 0.003 | 23.104
8 | 1.091 | 0.0474 | 0.003 | 23.016
8.5 | 1.14 | 0.04994 | 0.003 | 22.818
9 | 1.188 | 0.0526 | 0.002 | 22.588
9.5 | 1.236 | 0.05549 | 0.002 | 22.274
10 | 1.283 | 0.05853 | 0.002 | 21.926
10.5 | 1.33 | 0.06179 | 0.001 | 21.526
11 | 1.376 | 0.06522 | 0.001 | 21.1
11.5 | 1.422 | 0.06887 | 0.001 | 20.643
12 | 1.464 | 0.07279 | 0 | 20.113
12.5 | 1.503 | 0.07681 | 0 | 19.569
13 | 1.539 | 0.08094 | -0.001 | 19.018
13.5 | 1.573 | 0.08554 | -0.001 | 18.393
14 | 1.605 | 0.09035 | -0.001 | 17.758
14.5 | 1.633 | 0.09541 | -0.002 | 17.117
15 | 1.658 | 0.10073 | -0.002 | 16.459
15.5 | 1.679 | 0.10617 | -0.003 | 15.819
16 | 1.698 | 0.11184 | -0.003 | 15.184
16.5 | 1.714 | 0.1177 | -0.003 | 14.565
17 | 1.742 | 0.12251 | -0.004 | 14.215
17.5 | 1.745 | 0.12965 | -0.004 | 13.457
18 | 1.743 | 0.13784 | -0.005 | 12.643
18.5 | 1.736 | 0.14651 | -0.005 | 11.851
19 | 1.725 | 0.15625 | -0.006 | 11.038
19.5 | 1.708 | 0.16731 | -0.006 | 10.207
20 | 1.683 | 0.1815 | -0.006 | 9.275

## 2. Re 50k Mach 0.00 (2)
BIGFOIL.COM POLAR EXPORT
Horten 14.00% thick 6.00% camber
Horten 14.00% thick 6.00% camber |  |  |  | Cl Max: | 0.8306 | at alpha= | 20 | deg
XFOIL ncrit=9 |  |  |  | L/D Max: | 3.8647 | at alpha= | 8.5 | deg
Re: | 50000 |  |  | Cd Min: | 0.23456 | at alpha= | 20 | deg
Mach: | 0 |  |  | Cl=0 at alpha= | 1.6766 | deg
|  |  |  | @ Cl=0.1, Cd= | 0.077262
|  |  |  | @ Cl=0.4, Cd= | 0.1075
|  |  |  | @ Cl=0.6, Cd= | 0.1602
alpha (deg) | Cl | Cd | Cm | Cl/Cd
-20 | -0.5535 | 0.23182 | 0.0443 | -2.3876
-19 | -0.5175 | 0.22024 | 0.0374 | -2.3497
-18.5 | -0.4982 | 0.21432 | 0.0343 | -2.3246
-18 | -0.4833 | 0.21035 | 0.0302 | -2.2976
-17.5 | -0.4813 | 0.21186 | 0.0249 | -2.2718
-17 | -0.447 | 0.19778 | 0.0238 | -2.2601
-16.5 | -0.4274 | 0.1915 | 0.021 | -2.2319
-16 | -0.4157 | 0.18803 | 0.0169 | -2.2108
-15.5 | -0.414 | 0.18664 | 0.012 | -2.2182
-15 | -0.3771 | 0.17397 | 0.0114 | -2.1676
-14.5 | -0.3616 | 0.16854 | 0.0081 | -2.1455
-14 | -0.3648 | 0.16777 | 0.0027 | -2.1744
-13.5 | -0.3328 | 0.15645 | 0.0012 | -2.1272
-13 | -0.3117 | 0.14962 | -0.0016 | -2.0833
-12.5 | -0.3197 | 0.14851 | -0.0079 | -2.1527
-12 | -0.2798 | 0.1369 | -0.0098 | -2.0438
-11.5 | -0.2632 | 0.1311 | -0.0152 | -2.0076
-11 | -0.2694 | 0.12818 | -0.024 | -2.1017
-10.5 | -0.2233 | 0.11813 | -0.027 | -1.8903
-10 | -0.1822 | 0.10956 | -0.0409 | -1.663
-9.5 | -0.1751 | 0.10541 | -0.0517 | -1.6611
-9 | -0.1368 | 0.09729 | -0.0514 | -1.4061
-8.5 | -0.1294 | 0.09203 | -0.0533 | -1.4061
-8 | -0.1713 | 0.09081 | -0.0565 | -1.8864
-7.5 | -0.1594 | 0.08538 | -0.0558 | -1.8669
-7 | -0.1729 | 0.08277 | -0.0552 | -2.0889
-6.5 | -0.1529 | 0.07668 | -0.0526 | -1.994
-5.5 | 0.078 | 0.06642 | -0.0304 | 1.1743
-5 | -0.0507 | 0.06383 | -0.0296 | -0.7943
-4.5 | -0.0893 | 0.0615 | -0.0252 | -1.452
-4 | -0.1279 | 0.05898 | -0.0215 | -2.1685
-3.5 | -0.1557 | 0.05767 | -0.0178 | -2.6998
-3 | -0.1717 | 0.05633 | -0.0158 | -3.0481
-2.5 | -0.1715 | 0.05606 | -0.0147 | -3.0592
-2 | -0.5124 | 0.06617 | 0.0221 | -7.7437
-1.5 | -0.4535 | 0.06285 | 0.0181 | -7.2156
-0.5 | -0.2544 | 0.06657 | -0.005 | -3.8215
0 | -0.1647 | 0.06954 | -0.0099 | -2.3684
0.5 | -0.1194 | 0.06961 | -0.0088 | -1.7153
1.5 | -0.0225 | 0.07235 | -0.0086 | -0.31099
2 | 0.0412 | 0.0744 | -0.0121 | 0.55376
2.5 | 0.1012 | 0.07732 | -0.0153 | 1.3088
3 | 0.143 | 0.07996 | -0.015 | 1.7884
3.5 | 0.1724 | 0.08206 | -0.013 | 2.1009
4 | 0.3035 | 0.08861 | -0.0323 | 3.4251
6 | 0.3596 | 0.10119 | -0.0218 | 3.5537
6.5 | 0.3973 | 0.10704 | -0.0218 | 3.7117
7 | 0.4193 | 0.1108 | -0.0204 | 3.7843
7.5 | 0.4198 | 0.11324 | -0.0181 | 3.7072
8 | 0.434 | 0.11731 | -0.017 | 3.6996
8.5 | 0.482 | 0.12472 | -0.018 | 3.8647
9 | 0.4769 | 0.12632 | -0.016 | 3.7753
9.5 | 0.4869 | 0.13032 | -0.0153 | 3.7362
10.5 | 0.5282 | 0.1398 | -0.0152 | 3.7783
11 | 0.5394 | 0.1443 | -0.0154 | 3.738
12 | 0.5745 | 0.15354 | -0.0161 | 3.7417
12.5 | 0.5989 | 0.15994 | -0.017 | 3.7445
13 | 0.6177 | 0.16435 | -0.0176 | 3.7584
13.5 | 0.6226 | 0.16801 | -0.0187 | 3.7057
14.5 | 0.6587 | 0.17799 | -0.0211 | 3.7008
15 | 0.6754 | 0.18353 | -0.0226 | 3.6801
15.5 | 0.7001 | 0.18947 | -0.0239 | 3.695
16 | 0.7053 | 0.19281 | -0.0261 | 3.658
16.5 | 0.7424 | 0.203 | -0.0274 | 3.6571
17 | 0.7417 | 0.20349 | -0.0298 | 3.6449
17.5 | 0.7542 | 0.20859 | -0.0323 | 3.6157
18 | 0.7852 | 0.21718 | -0.0337 | 3.6154
18.5 | 0.7857 | 0.21865 | -0.037 | 3.5934
19 | 0.8032 | 0.22503 | -0.0395 | 3.5693
19.5 | 0.8267 | 0.23195 | -0.0414 | 3.5641
20 | 0.8306 | 0.23456 | -0.0451 | 3.5411

## 3. Re 50k Mach 0.10 (1)
BIGFOIL.COM POLAR EXPORT
Horten 14.00% thick 6.00% camber
Horten 14.00% thick 6.00% camber |  |  |  | Cl Max: | 1.737 | at alpha= | 17.5 | deg
JavaFoil+Calcfoil stall+Eppler ext transition |  |  |  | L/D Max: | 23.04 | at alpha= | 7 | deg
Re: | 50000 |  |  | Cd Min: | 0.02174 | at alpha= | 0 | deg
Mach: | 0.1 |  |  | Cl=0 at alpha= | -2.3367 | deg
|  |  |  | @ Cl=0.1, Cd= | 0.039867
|  |  |  | @ Cl=0.4, Cd= | 0.023161
|  |  |  | @ Cl=0.6, Cd= | 0.031596
alpha (deg) | Cl | Cd | Cm | Cl/Cd
-19 | -0.583 | 0.35831 | 0.002 | -1.627
-18.5 | -0.596 | 0.34151 | 0.002 | -1.746
-18 | -0.609 | 0.31497 | 0.002 | -1.933
-17.5 | -0.621 | 0.29942 | 0.002 | -2.074
-17 | -0.632 | 0.28076 | 0.002 | -2.251
-16.5 | -0.642 | 0.25771 | 0.002 | -2.491
-16 | -0.651 | 0.24589 | 0.002 | -2.646
-15.5 | -0.658 | 0.23081 | 0.002 | -2.85
-15 | -0.663 | 0.21235 | 0.002 | -3.123
-14.5 | -0.667 | 0.19889 | 0.003 | -3.354
-14 | -0.669 | 0.18639 | 0.003 | -3.588
-13.5 | -0.668 | 0.17448 | 0.003 | -3.83
-13 | -0.665 | 0.16203 | 0.003 | -4.106
-12.5 | -0.66 | 0.15286 | 0.003 | -4.317
-12 | -0.652 | 0.14202 | 0.003 | -4.589
-11.5 | -0.641 | 0.13223 | 0.003 | -4.847
-11 | -0.627 | 0.12196 | 0.003 | -5.142
-10.5 | -0.61 | 0.11416 | 0.003 | -5.348
-10 | -0.591 | 0.10605 | 0.003 | -5.572
-9.5 | -0.568 | 0.09837 | 0.003 | -5.777
-9 | -0.543 | 0.09165 | 0.003 | -5.923
-8.5 | -0.515 | 0.08468 | 0.004 | -6.077
-8 | -0.483 | 0.07963 | 0.004 | -6.068
-7.5 | -0.449 | 0.07373 | 0.004 | -6.093
-7 | -0.413 | 0.06872 | 0.004 | -6.011
-6.5 | -0.375 | 0.06477 | 0.004 | -5.787
-6 | -0.335 | 0.06049 | 0.004 | -5.534
-5.5 | -0.293 | 0.05678 | 0.004 | -5.159
-5 | -0.25 | 0.05333 | 0.004 | -4.679
-4.5 | -0.205 | 0.05045 | 0.004 | -4.061
-4 | -0.159 | 0.04793 | 0.004 | -3.317
-3.5 | -0.112 | 0.04586 | 0.004 | -2.444
-3 | -0.064 | 0.0439 | 0.004 | -1.466
-2.5 | -0.016 | 0.04239 | 0.004 | -0.376
-2 | 0.033 | 0.04114 | 0.004 | 0.802
-1.5 | 0.082 | 0.04013 | 0.004 | 2.053
-1 | 0.132 | 0.0394 | 0.004 | 3.354
-0.5 | 0.182 | 0.0389 | 0.004 | 4.686
0 | 0.259 | 0.02174 | 0.004 | 11.925
0.5 | 0.314 | 0.02216 | 0.004 | 14.163
1 | 0.368 | 0.02274 | 0.004 | 16.19
1.5 | 0.422 | 0.02345 | 0.004 | 18.002
2 | 0.476 | 0.02981 | 0.006 | 15.967
2.5 | 0.529 | 0.03067 | 0.006 | 17.262
3 | 0.583 | 0.03157 | 0.006 | 18.453
3.5 | 0.635 | 0.03165 | 0.005 | 20.073
4 | 0.688 | 0.03291 | 0.005 | 20.905
4.5 | 0.74 | 0.0343 | 0.005 | 21.578
5 | 0.792 | 0.03582 | 0.005 | 22.113
5.5 | 0.844 | 0.03744 | 0.004 | 22.531
6 | 0.895 | 0.03925 | 0.004 | 22.792
6.5 | 0.946 | 0.04113 | 0.004 | 22.987
7 | 0.996 | 0.04322 | 0.004 | 23.04
7.5 | 1.046 | 0.04546 | 0.003 | 23.004
8 | 1.095 | 0.04782 | 0.003 | 22.907
8.5 | 1.144 | 0.05038 | 0.003 | 22.714
9 | 1.193 | 0.0531 | 0.002 | 22.466
9.5 | 1.241 | 0.056 | 0.002 | 22.162
10 | 1.289 | 0.05912 | 0.002 | 21.795
10.5 | 1.335 | 0.06242 | 0.001 | 21.394
11 | 1.381 | 0.06596 | 0.001 | 20.944
11.5 | 1.427 | 0.06961 | 0.001 | 20.498
12 | 1.469 | 0.0736 | 0 | 19.961
12.5 | 1.508 | 0.07775 | 0 | 19.398
13 | 1.544 | 0.08194 | -0.001 | 18.845
13.5 | 1.578 | 0.08669 | -0.001 | 18.199
14 | 1.608 | 0.09157 | -0.001 | 17.559
14.5 | 1.636 | 0.09677 | -0.002 | 16.903
15 | 1.66 | 0.10217 | -0.002 | 16.244
15.5 | 1.68 | 0.10778 | -0.003 | 15.588
16 | 1.697 | 0.1137 | -0.003 | 14.927
16.5 | 1.712 | 0.11973 | -0.003 | 14.297
17 | 1.736 | 0.12499 | -0.004 | 13.889
17.5 | 1.737 | 0.13252 | -0.004 | 13.105
18 | 1.731 | 0.14089 | -0.005 | 12.289
18.5 | 1.721 | 0.15013 | -0.005 | 11.467
19 | 1.706 | 0.16042 | -0.006 | 10.634
19.5 | 1.684 | 0.17286 | -0.006 | 9.74
20 | 1.65 | 0.19041 | -0.006 | 8.665

## 4. Re 50k Mach 0.10 (2)
BIGFOIL.COM POLAR EXPORT
Horten 14.00% thick 6.00% camber
Horten 14.00% thick 6.00% camber |  |  |  | Cl Max: | 0.8333 | at alpha= | 20 | deg
XFOIL ncrit=9 |  |  |  | L/D Max: | 6.3199 | at alpha= | -5.5 | deg
Re: | 50000 |  |  | Cd Min: | 0.23548 | at alpha= | 20 | deg
Mach: | 0.1 |  |  | Cl=0 at alpha= | 1.6908 | deg
|  |  |  | @ Cl=0.1, Cd= | 0.077741
|  |  |  | @ Cl=0.4, Cd= | 0.10841
|  |  |  | @ Cl=0.6, Cd= | 0.16085
alpha (deg) | Cl | Cd | Cm | Cl/Cd
-20 | -0.5552 | 0.23276 | 0.0446 | -2.3853
-19 | -0.5181 | 0.22069 | 0.0377 | -2.3476
-18.5 | -0.4989 | 0.2149 | 0.0345 | -2.3215
-18 | -0.4846 | 0.21131 | 0.0303 | -2.2933
-17 | -0.4466 | 0.19807 | 0.0241 | -2.2548
-16.5 | -0.4273 | 0.19196 | 0.0211 | -2.226
-16 | -0.4168 | 0.18902 | 0.0168 | -2.2051
-15.5 | -0.406 | 0.18437 | 0.0129 | -2.2021
-15 | -0.3759 | 0.17428 | 0.0114 | -2.1569
-14.5 | -0.3611 | 0.16909 | 0.008 | -2.1355
-14 | -0.3662 | 0.1689 | 0.0024 | -2.1681
-13.5 | -0.3297 | 0.15651 | 0.0013 | -2.1066
-13 | -0.3099 | 0.15 | -0.0018 | -2.066
-12.5 | -0.3205 | 0.14953 | -0.0085 | -2.1434
-12 | -0.2758 | 0.13703 | -0.0101 | -2.0127
-11.5 | -0.2617 | 0.13172 | -0.016 | -1.9868
-11 | -0.2501 | 0.12579 | -0.0232 | -1.9882
-10 | -0.1705 | 0.10917 | -0.0419 | -1.5618
-9.5 | -0.1759 | 0.10629 | -0.0526 | -1.6549
-9 | -0.1357 | 0.09795 | -0.0518 | -1.3854
-8.5 | -0.1244 | 0.09246 | -0.053 | -1.3454
-8 | -0.1734 | 0.09184 | -0.0568 | -1.8881
-7.5 | -0.162 | 0.08643 | -0.0561 | -1.8743
-7 | -0.1349 | 0.07964 | -0.0542 | -1.6939
-5.5 | 0.3347 | 0.05296 | -0.0639 | 6.3199
-5 | -0.0506 | 0.06437 | -0.0294 | -0.78608
-4.5 | -0.0951 | 0.06225 | -0.0255 | -1.5277
-4 | -0.1277 | 0.05947 | -0.0214 | -2.1473
-3.5 | -0.157 | 0.05837 | -0.0176 | -2.6897
-3 | -0.1677 | 0.05655 | -0.0162 | -2.9655
-2.5 | -0.1827 | 0.05698 | -0.0136 | -3.2064
-2 | -0.5132 | 0.06695 | 0.0218 | -7.6654
-1 | -0.3864 | 0.06194 | 0.0122 | -6.2383
-0.5 | -0.2692 | 0.06591 | -0.003 | -4.0844
0.5 | -0.1201 | 0.07002 | -0.009 | -1.7152
1 | -0.0504 | 0.07266 | -0.0113 | -0.69364
1.5 | -0.025 | 0.07259 | -0.0085 | -0.3444
2 | 0.0405 | 0.07481 | -0.0121 | 0.54137
2.5 | 0.1018 | 0.07783 | -0.0155 | 1.308
3 | 0.1449 | 0.08056 | -0.0153 | 1.7987
3.5 | 0.1737 | 0.08266 | -0.0133 | 2.1014
4 | 0.3061 | 0.08937 | -0.0327 | 3.4251
5 | 0.3322 | 0.09491 | -0.0264 | 3.5002
5.5 | 0.3459 | 0.09807 | -0.0239 | 3.5271
6 | 0.3589 | 0.10155 | -0.0218 | 3.5342
6.5 | 0.3877 | 0.10657 | -0.0211 | 3.638
7 | 0.421 | 0.11154 | -0.0206 | 3.7744
8 | 0.4331 | 0.11768 | -0.0169 | 3.6803
8.5 | 0.4841 | 0.12562 | -0.0181 | 3.8537
9.5 | 0.4864 | 0.13075 | -0.0153 | 3.7201
10 | 0.536 | 0.13928 | -0.0165 | 3.8484
10.5 | 0.5291 | 0.14039 | -0.0152 | 3.7688
11 | 0.5388 | 0.1447 | -0.0153 | 3.7236
11.5 | 0.5799 | 0.15236 | -0.0162 | 3.8061
12 | 0.575 | 0.15408 | -0.0161 | 3.7318
12.5 | 0.5963 | 0.16003 | -0.017 | 3.7262
13 | 0.6191 | 0.16508 | -0.0177 | 3.7503
13.5 | 0.6232 | 0.16853 | -0.0187 | 3.6979
14 | 0.6684 | 0.17877 | -0.02 | 3.7389
14.5 | 0.66 | 0.17862 | -0.0211 | 3.695
15 | 0.6756 | 0.18397 | -0.0227 | 3.6723
15.5 | 0.7023 | 0.19035 | -0.024 | 3.6895
16 | 0.7067 | 0.19345 | -0.0262 | 3.6531
16.5 | 0.7408 | 0.203 | -0.0276 | 3.6493
17 | 0.7437 | 0.20428 | -0.03 | 3.6406
17.5 | 0.7556 | 0.20921 | -0.0325 | 3.6117
18 | 0.7884 | 0.21848 | -0.0339 | 3.6086
18.5 | 0.788 | 0.21947 | -0.0372 | 3.5905
19 | 0.8046 | 0.22564 | -0.0398 | 3.5659
19.5 | 0.8301 | 0.23326 | -0.0417 | 3.5587
20 | 0.8333 | 0.23548 | -0.0454 | 3.5387

## 5. Re 50k Mach 0.25 (1)
BIGFOIL.COM POLAR EXPORT
Horten 14.00% thick 6.00% camber
Horten 14.00% thick 6.00% camber |  |  |  | Cl Max: | 1.693 | at alpha= | 16.5 | deg
JavaFoil+Calcfoil stall+Eppler ext transition |  |  |  | L/D Max: | 22.545 | at alpha= | 7 | deg
Re: | 50000 |  |  | Cd Min: | 0.02246 | at alpha= | 0 | deg
Mach: | 0.25 |  |  | Cl=0 at alpha= | -2.34 | deg
|  |  |  | @ Cl=0.1, Cd= | 0.040439
|  |  |  | @ Cl=0.4, Cd= | 0.023804
|  |  |  | @ Cl=0.6, Cd= | 0.032607
alpha (deg) | Cl | Cd | Cm | Cl/Cd
-16 | -0.35 | 0.42862 | 0.002 | -0.816
-15.5 | -0.388 | 0.37104 | 0.002 | -1.046
-15 | -0.423 | 0.32238 | 0.002 | -1.311
-14.5 | -0.454 | 0.28937 | 0.003 | -1.569
-14 | -0.482 | 0.25785 | 0.003 | -1.868
-13.5 | -0.506 | 0.23984 | 0.003 | -2.109
-13 | -0.526 | 0.2139 | 0.003 | -2.458
-12.5 | -0.542 | 0.19243 | 0.003 | -2.815
-12 | -0.553 | 0.17539 | 0.003 | -3.154
-11.5 | -0.56 | 0.15749 | 0.003 | -3.556
-11 | -0.562 | 0.14295 | 0.003 | -3.932
-10.5 | -0.559 | 0.13077 | 0.003 | -4.277
-10 | -0.552 | 0.11971 | 0.003 | -4.61
-9.5 | -0.54 | 0.11029 | 0.003 | -4.893
-9 | -0.523 | 0.10097 | 0.003 | -5.178
-8.5 | -0.502 | 0.09283 | 0.004 | -5.404
-8 | -0.476 | 0.08538 | 0.004 | -5.571
-7.5 | -0.446 | 0.07853 | 0.004 | -5.676
-7 | -0.413 | 0.07358 | 0.004 | -5.609
-6.5 | -0.377 | 0.0683 | 0.004 | -5.514
-6 | -0.338 | 0.06308 | 0.004 | -5.356
-5.5 | -0.297 | 0.05898 | 0.004 | -5.032
-5 | -0.254 | 0.05502 | 0.004 | -4.61
-4.5 | -0.209 | 0.05185 | 0.004 | -4.026
-4 | -0.162 | 0.04916 | 0.004 | -3.303
-3.5 | -0.115 | 0.04675 | 0.004 | -2.452
-3 | -0.066 | 0.04469 | 0.004 | -1.474
-2.5 | -0.016 | 0.04306 | 0.004 | -0.38
-2 | 0.034 | 0.04172 | 0.004 | 0.811
-1.5 | 0.085 | 0.04066 | 0.004 | 2.079
-1 | 0.136 | 0.03991 | 0.004 | 3.399
-0.5 | 0.187 | 0.03942 | 0.004 | 4.747
0 | 0.266 | 0.02246 | 0.004 | 11.828
0.5 | 0.322 | 0.0229 | 0.004 | 14.044
1 | 0.377 | 0.0235 | 0.004 | 16.049
1.5 | 0.433 | 0.02424 | 0.004 | 17.847
2 | 0.488 | 0.03072 | 0.006 | 15.874
2.5 | 0.542 | 0.03161 | 0.006 | 17.158
3 | 0.597 | 0.0326 | 0.006 | 18.308
3.5 | 0.651 | 0.03273 | 0.005 | 19.887
4 | 0.705 | 0.03407 | 0.005 | 20.68
4.5 | 0.758 | 0.03558 | 0.005 | 21.3
5 | 0.811 | 0.03719 | 0.005 | 21.805
5.5 | 0.864 | 0.03896 | 0.004 | 22.167
6 | 0.916 | 0.04088 | 0.004 | 22.4
6.5 | 0.968 | 0.04293 | 0.004 | 22.542
7 | 1.019 | 0.04519 | 0.004 | 22.545
7.5 | 1.07 | 0.04758 | 0.003 | 22.485
8 | 1.12 | 0.05015 | 0.003 | 22.336
8.5 | 1.17 | 0.05293 | 0.003 | 22.104
9 | 1.219 | 0.0559 | 0.002 | 21.813
9.5 | 1.268 | 0.05912 | 0.002 | 21.446
10 | 1.316 | 0.06253 | 0.002 | 21.044
10.5 | 1.363 | 0.06618 | 0.001 | 20.596
11 | 1.409 | 0.07001 | 0.001 | 20.132
11.5 | 1.455 | 0.07419 | 0.001 | 19.606
12 | 1.497 | 0.07855 | 0 | 19.056
12.5 | 1.529 | 0.08809 | 0 | 17.36
13 | 1.567 | 0.08804 | -0.001 | 17.803
13.5 | 1.597 | 0.09336 | -0.001 | 17.107
14 | 1.623 | 0.09912 | -0.001 | 16.373
14.5 | 1.645 | 0.10507 | -0.002 | 15.654
15 | 1.661 | 0.11126 | -0.002 | 14.93
15.5 | 1.672 | 0.1181 | -0.003 | 14.159
16 | 1.679 | 0.12497 | -0.003 | 13.434
16.5 | 1.693 | 0.13217 | -0.004 | 12.806
17 | 1.682 | 0.14147 | -0.004 | 11.891
17.5 | 1.662 | 0.15186 | -0.004 | 10.942
18 | 1.631 | 0.1633 | -0.005 | 9.989
18.5 | 1.587 | 0.17916 | -0.005 | 8.858
19 | 1.461 | 0.21826 | -0.003 | 6.696
19.5 | 1.417 | 0.23219 | -0.003 | 6.101
20 | 1.368 | 0.24814 | -0.003 | 5.512

## 6. Re 50k Mach 0.25 (2)
BIGFOIL.COM POLAR EXPORT
Horten 14.00% thick 6.00% camber
Horten 14.00% thick 6.00% camber |  |  |  | Cl Max: | 0.8496 | at alpha= | 19.5 | deg
XFOIL ncrit=9 |  |  |  | L/D Max: | 6.3499 | at alpha= | -5.5 | deg
Re: | 50000 |  |  | Cd Min: | 0.2414 | at alpha= | 19.5 | deg
Mach: | 0.25 |  |  | Cl=0 at alpha= | 1.7268 | deg
|  |  |  | @ Cl=0.1, Cd= | 0.080785
|  |  |  | @ Cl=0.4, Cd= | 0.11164
|  |  |  | @ Cl=0.6, Cd= | 0.16349
alpha (deg) | Cl | Cd | Cm | Cl/Cd
-20 | -0.5665 | 0.23921 | 0.0457 | -2.3682
-19.5 | -0.5454 | 0.23133 | 0.0424 | -2.3577
-19 | -0.5226 | 0.22365 | 0.0396 | -2.3367
-18.5 | -0.5041 | 0.21853 | 0.0358 | -2.3068
-18 | -0.4945 | 0.21789 | 0.0306 | -2.2695
-17.5 | -0.4698 | 0.20813 | 0.0279 | -2.2572
-17 | -0.446 | 0.20023 | 0.0253 | -2.2274
-16.5 | -0.428 | 0.19494 | 0.0216 | -2.1955
-16 | -0.4255 | 0.19554 | 0.0162 | -2.176
-15.5 | -0.3922 | 0.18294 | 0.0146 | -2.1439
-15 | -0.3712 | 0.17632 | 0.0116 | -2.1053
-14.5 | -0.3627 | 0.17343 | 0.007 | -2.0913
-14 | -0.3518 | 0.1683 | 0.0027 | -2.0903
-13.5 | -0.3168 | 0.15761 | 0.0009 | -2.01
-13 | -0.3039 | 0.15293 | -0.0037 | -1.9872
-12.5 | -0.2885 | 0.14641 | -0.0086 | -1.9705
-12 | -0.2571 | 0.13821 | -0.0129 | -1.8602
-11.5 | -0.2606 | 0.13648 | -0.0216 | -1.9094
-11 | -0.2147 | 0.12531 | -0.0261 | -1.7134
-10.5 | -0.1986 | 0.12126 | -0.0401 | -1.6378
-10 | -0.1416 | 0.11042 | -0.0465 | -1.2824
-9.5 | -0.1249 | 0.10463 | -0.0498 | -1.1937
-9 | -0.1407 | 0.1026 | -0.0548 | -1.3713
-8.5 | -0.1107 | 0.09545 | -0.0539 | -1.1598
-8 | -0.1003 | 0.09021 | -0.055 | -1.1119
-7.5 | -0.1018 | 0.08578 | -0.0564 | -1.1868
-7 | -0.125 | 0.08323 | -0.0558 | -1.5019
-6.5 | -0.1177 | 0.07855 | -0.0531 | -1.4984
-5.5 | 0.3481 | 0.05482 | -0.0655 | 6.3499
-5 | 0.3404 | 0.05602 | -0.0618 | 6.0764
-4.5 | 0.1344 | 0.06331 | -0.0342 | 2.1229
-4 | -0.0371 | 0.0625 | -0.0245 | -0.5936
-3 | -0.1858 | 0.06058 | -0.0129 | -3.067
-2.5 | -0.225 | 0.06065 | -0.0077 | -3.7098
-2 | -0.2317 | 0.06058 | -0.0061 | -3.8247
0.5 | -0.1177 | 0.07293 | -0.011 | -1.6139
1 | -0.084 | 0.073 | -0.0084 | -1.1507
1.5 | -0.0306 | 0.07457 | -0.0089 | -0.41035
2.5 | 0.1043 | 0.08099 | -0.0166 | 1.2878
3 | 0.1268 | 0.08213 | -0.0144 | 1.5439
3.5 | 0.1674 | 0.08517 | -0.0136 | 1.9655
4 | 0.206 | 0.08785 | -0.0127 | 2.3449
4.5 | 0.3092 | 0.09403 | -0.0289 | 3.2883
5 | 0.3418 | 0.09853 | -0.0276 | 3.469
6 | 0.3579 | 0.1038 | -0.0217 | 3.448
6.5 | 0.3732 | 0.10757 | -0.0199 | 3.4694
7 | 0.4204 | 0.11474 | -0.0206 | 3.6639
8 | 0.4315 | 0.11997 | -0.0166 | 3.5967
8.5 | 0.4571 | 0.12556 | -0.0164 | 3.6405
9 | 0.4844 | 0.13047 | -0.0161 | 3.7127
9.5 | 0.4857 | 0.13323 | -0.015 | 3.6456
10 | 0.5123 | 0.13929 | -0.0153 | 3.6779
10.5 | 0.535 | 0.14391 | -0.0152 | 3.7176
11 | 0.5382 | 0.14714 | -0.0151 | 3.6577
11.5 | 0.5784 | 0.15547 | -0.0161 | 3.7203
12 | 0.5793 | 0.15719 | -0.0161 | 3.6853
12.5 | 0.5923 | 0.16186 | -0.0169 | 3.6593
13 | 0.628 | 0.16943 | -0.0179 | 3.7065
13.5 | 0.6278 | 0.17152 | -0.0189 | 3.6602
14 | 0.6569 | 0.17912 | -0.0202 | 3.6674
14.5 | 0.6683 | 0.18231 | -0.0215 | 3.6657
15 | 0.6797 | 0.18686 | -0.0233 | 3.6375
15.5 | 0.7157 | 0.19581 | -0.0246 | 3.6551
16 | 0.7152 | 0.19708 | -0.0269 | 3.629
16.5 | 0.7389 | 0.20436 | -0.0288 | 3.6157
17 | 0.7556 | 0.20883 | -0.0309 | 3.6183
17.5 | 0.7649 | 0.21296 | -0.0337 | 3.5918
18 | 0.7994 | 0.22369 | -0.0353 | 3.5737
18.5 | 0.8015 | 0.22422 | -0.0385 | 3.5746
19 | 0.8149 | 0.22962 | -0.0416 | 3.5489
19.5 | 0.8496 | 0.2414 | -0.0431 | 3.5195
20 | 0.8488 | 0.24081 | -0.0472 | 3.5248

## 7. Re 50k Mach 0.50 (1)
BIGFOIL.COM POLAR EXPORT
Horten 14.00% thick 6.00% camber
Horten 14.00% thick 6.00% camber |  |  |  | Cl Max: | 1.559 | at alpha= | 12 | deg
JavaFoil+Calcfoil stall+Eppler ext transition |  |  |  | L/D Max: | 20.248 | at alpha= | 5.5 | deg
Re: | 50000 |  |  | Cd Min: | 0.02576 | at alpha= | 0 | deg
Mach: | 0.5 |  |  | Cl=0 at alpha= | -2.3364 | deg
|  |  |  | @ Cl=0.1, Cd= | 0.043341
|  |  |  | @ Cl=0.4, Cd= | 0.026814
|  |  |  | @ Cl=0.6, Cd= | 0.035598
alpha (deg) | Cl | Cd | Cm | Cl/Cd
-20 | -0.961 | 0.46078 | 0.002 | -2.086
-19.5 | -0.935 | 0.45525 | 0.003 | -2.055
-19 | -0.908 | 0.44168 | 0.003 | -2.056
-18.5 | -0.882 | 0.43263 | 0.003 | -2.038
-18 | -0.855 | 0.42722 | 0.003 | -2.002
-17.5 | -0.829 | 0.42202 | 0.003 | -1.964
-17 | -0.801 | 0.4015 | 0.003 | -1.996
-16.5 | -0.775 | 0.39432 | 0.004 | -1.965
-16 | -0.748 | 0.37768 | 0.004 | -1.981
-15.5 | -0.722 | 0.37518 | 0.004 | -1.923
-15 | -0.694 | 0.37027 | 0.004 | -1.874
-14.5 | -0.667 | 0.36128 | 0.004 | -1.847
-14 | -0.64 | 0.34635 | 0.004 | -1.849
-13.5 | -0.613 | 0.34201 | 0.004 | -1.794
-13 | -0.586 | 0.3371 | 0.004 | -1.738
-12.5 | -0.559 | 0.33403 | 0.004 | -1.673
-12 | -0.532 | 0.31495 | 0.005 | -1.689
-11.5 | -0.504 | 0.30733 | 0.005 | -1.64
-11 | -0.477 | 0.30393 | 0.005 | -1.569
-10.5 | -0.45 | 0.30568 | 0.005 | -1.471
-10 | -0.422 | 0.28023 | 0.005 | -1.506
-9.5 | -0.395 | 0.27236 | 0.005 | -1.45
-9 | -0.367 | 0.26235 | 0.004 | -1.4
-8.5 | -0.34 | 0.24601 | 0.004 | -1.382
-8 | -0.312 | 0.24614 | 0.004 | -1.269
-7.5 | -0.285 | 0.23543 | 0.004 | -1.21
-7 | -0.257 | 0.20516 | 0.004 | -1.254
-6.5 | -0.23 | 0.20097 | 0.004 | -1.143
-6 | -0.202 | 0.18108 | 0.004 | -1.116
-5.5 | -0.254 | 0.09178 | 0.003 | -2.765
-5 | -0.247 | 0.07426 | 0.004 | -3.329
-4.5 | -0.215 | 0.06392 | 0.004 | -3.357
-4 | -0.172 | 0.05733 | 0.004 | -2.999
-3.5 | -0.124 | 0.05284 | 0.004 | -2.339
-3 | -0.072 | 0.0495 | 0.004 | -1.451
-2.5 | -0.018 | 0.04687 | 0.004 | -0.383
-2 | 0.037 | 0.04484 | 0.004 | 0.833
-1.5 | 0.094 | 0.04344 | 0.004 | 2.158
-1 | 0.151 | 0.0425 | 0.004 | 3.547
-0.5 | 0.208 | 0.0419 | 0.004 | 4.971
0 | 0.294 | 0.02576 | 0.004 | 11.398
0.5 | 0.355 | 0.02627 | 0.004 | 13.528
1 | 0.417 | 0.02702 | 0.004 | 15.422
1.5 | 0.478 | 0.02797 | 0.004 | 17.082
2 | 0.538 | 0.02916 | 0.004 | 18.463
2.5 | 0.598 | 0.03555 | 0.007 | 16.834
3 | 0.658 | 0.037 | 0.006 | 17.787
3.5 | 0.717 | 0.03861 | 0.006 | 18.578
4 | 0.776 | 0.03992 | 0.006 | 19.438
4.5 | 0.834 | 0.04202 | 0.005 | 19.847
5 | 0.891 | 0.04431 | 0.005 | 20.116
5.5 | 0.948 | 0.04683 | 0.005 | 20.248
6 | 1.004 | 0.04961 | 0.005 | 20.24
6.5 | 1.059 | 0.05264 | 0.004 | 20.126
7 | 1.114 | 0.05602 | 0.004 | 19.879
7.5 | 1.167 | 0.05964 | 0.004 | 19.571
8 | 1.219 | 0.06368 | 0.003 | 19.145
8.5 | 1.27 | 0.06807 | 0.003 | 18.665
9 | 1.32 | 0.0729 | 0.003 | 18.103
9.5 | 1.368 | 0.07822 | 0.002 | 17.487
10 | 1.414 | 0.08417 | 0.002 | 16.795
10.5 | 1.457 | 0.09069 | 0.001 | 16.07
11 | 1.498 | 0.09808 | 0.001 | 15.276
11.5 | 1.535 | 0.10637 | 0.001 | 14.434
12 | 1.559 | 0.11601 | 0 | 13.439
12.5 | 1.559 | 0.12712 | 0 | 12.267
13 | 1.53 | 0.14045 | -0.001 | 10.891
13.5 | 1.438 | 0.15839 | -0.001 | 9.081
14 | 0.902 | 0.23594 | -0.001 | 3.822
14.5 | 0.931 | 0.29737 | -0.001 | 3.13
15 | 0.96 | 0.3412 | -0.001 | 2.813
15.5 | 0.99 | 0.38982 | -0.002 | 2.539
16 | 1.021 | 0.42437 | -0.002 | 2.406
16.5 | 1.052 | 0.46318 | -0.003 | 2.27
17 | 1.083 | 0.48417 | -0.003 | 2.237

## 8. Re 50k Mach 0.50 (2)
BIGFOIL.COM POLAR EXPORT
Horten 14.00% thick 6.00% camber
Horten 14.00% thick 6.00% camber |  |  |  | Cl Max: | 0.9239 | at alpha= | 20 | deg
XFOIL ncrit=9 |  |  |  | L/D Max: | 3.5357 | at alpha= | 16 | deg
Re: | 50000 |  |  | Cd Min: | 0.26934 | at alpha= | 20 | deg
Mach: | 0.5 |  |  | Cl=0 at alpha= | 2.2523 | deg
|  |  |  | @ Cl=0.1, Cd= | 0.091172
|  |  |  | @ Cl=0.4, Cd= | 0.12502
|  |  |  | @ Cl=0.6, Cd= | 0.17134
alpha (deg) | Cl | Cd | Cm | Cl/Cd
-1 | -0.4522 | 0.07424 | 0.0162 | -6.0911
-0.5 | -0.354 | 0.07558 | 0.0006 | -4.6838
0 | -0.2426 | 0.08001 | -0.0094 | -3.0321
0.5 | -0.19 | 0.08077 | -0.0084 | -2.3524
1.5 | -0.072 | 0.08314 | -0.0091 | -0.86601
2.5 | 0.0237 | 0.08722 | -0.0085 | 0.27173
3 | 0.0907 | 0.09054 | -0.0132 | 1.0018
3.5 | 0.1457 | 0.09428 | -0.0149 | 1.5454
4 | 0.1812 | 0.09712 | -0.0131 | 1.8657
5 | 0.2133 | 0.1 | -0.007 | 2.133
5.5 | 0.3166 | 0.10829 | -0.023 | 2.9236
6 | 0.3424 | 0.11295 | -0.0212 | 3.0314
6.5 | 0.3834 | 0.11927 | -0.0208 | 3.2146
7 | 0.3836 | 0.12098 | -0.0178 | 3.1708
7.5 | 0.4005 | 0.12514 | -0.0164 | 3.2004
8.5 | 0.4467 | 0.13454 | -0.0149 | 3.3202
9 | 0.463 | 0.13904 | -0.0144 | 3.33
9.5 | 0.5046 | 0.14685 | -0.015 | 3.4362
10 | 0.5062 | 0.14859 | -0.0141 | 3.4067
10.5 | 0.5328 | 0.15506 | -0.0147 | 3.4361
11 | 0.5578 | 0.16026 | -0.0151 | 3.4806
11.5 | 0.5665 | 0.16367 | -0.0157 | 3.4612
12 | 0.6104 | 0.17372 | -0.017 | 3.5137
12.5 | 0.6113 | 0.17442 | -0.0177 | 3.5048
13 | 0.636 | 0.1812 | -0.0192 | 3.5099
13.5 | 0.6611 | 0.18698 | -0.0205 | 3.5357
14 | 0.6725 | 0.19095 | -0.0224 | 3.5219
14.5 | 0.7136 | 0.2021 | -0.0241 | 3.5309
15 | 0.7152 | 0.20241 | -0.0264 | 3.5334
15.5 | 0.7414 | 0.21021 | -0.0286 | 3.5269
16 | 0.7617 | 0.21543 | -0.0309 | 3.5357
16.5 | 0.7771 | 0.22061 | -0.0339 | 3.5225
17 | 0.8144 | 0.23281 | -0.0359 | 3.4981
17.5 | 0.8186 | 0.23315 | -0.0396 | 3.511
18 | 0.8411 | 0.24092 | -0.0426 | 3.4912
18.5 | 0.8668 | 0.2491 | -0.0453 | 3.4797
19 | 0.8777 | 0.25293 | -0.0496 | 3.4701
19.5 | 0.9026 | 0.26223 | -0.0527 | 3.442
20 | 0.9239 | 0.26934 | -0.0561 | 3.4302

## 9. Re 100k Mach 0.00 (1)
BIGFOIL.COM POLAR EXPORT
Horten 14.00% thick 6.00% camber
Horten 14.00% thick 6.00% camber |  |  |  | Cl Max: | 1.756 | at alpha= | 17.5 | deg
JavaFoil+Calcfoil stall+Eppler ext transition |  |  |  | L/D Max: | 31.738 | at alpha= | 6.5 | deg
Re: | 100000 |  |  | Cd Min: | 0.01487 | at alpha= | 0 | deg
Mach: | 0 |  |  | Cl=0 at alpha= | -2.3367 | deg
|  |  |  | @ Cl=0.1, Cd= | 0.035843
|  |  |  | @ Cl=0.4, Cd= | 0.021425
|  |  |  | @ Cl=0.6, Cd= | 0.023998
alpha (deg) | Cl | Cd | Cm | Cl/Cd
-19.5 | -0.621 | 0.29058 | 0.001 | -2.136
-19 | -0.632 | 0.27674 | 0.002 | -2.284
-18.5 | -0.643 | 0.25921 | 0.002 | -2.48
-18 | -0.653 | 0.24711 | 0.002 | -2.641
-17.5 | -0.662 | 0.23412 | 0.002 | -2.827
-17 | -0.67 | 0.21869 | 0.002 | -3.064
-16.5 | -0.677 | 0.20533 | 0.002 | -3.298
-16 | -0.683 | 0.19297 | 0.002 | -3.539
-15.5 | -0.687 | 0.18179 | 0.002 | -3.78
-15 | -0.69 | 0.17377 | 0.003 | -3.971
-14.5 | -0.691 | 0.16394 | 0.003 | -4.214
-14 | -0.69 | 0.15223 | 0.003 | -4.532
-13.5 | -0.687 | 0.14261 | 0.003 | -4.816
-13 | -0.681 | 0.13313 | 0.003 | -5.118
-12.5 | -0.674 | 0.12539 | 0.003 | -5.372
-12 | -0.663 | 0.11718 | 0.003 | -5.66
-11.5 | -0.65 | 0.11027 | 0.003 | -5.898
-11 | -0.635 | 0.10278 | 0.003 | -6.176
-10.5 | -0.616 | 0.0969 | 0.003 | -6.362
-10 | -0.595 | 0.09044 | 0.003 | -6.583
-9.5 | -0.572 | 0.08471 | 0.003 | -6.747
-9 | -0.545 | 0.07923 | 0.004 | -6.88
-8.5 | -0.516 | 0.0742 | 0.004 | -6.954
-8 | -0.484 | 0.06934 | 0.004 | -6.979
-7.5 | -0.449 | 0.06496 | 0.004 | -6.918
-7 | -0.413 | 0.0606 | 0.004 | -6.813
-6.5 | -0.374 | 0.05705 | 0.004 | -6.562
-6 | -0.334 | 0.0537 | 0.004 | -6.222
-5.5 | -0.292 | 0.05073 | 0.004 | -5.759
-5 | -0.249 | 0.04776 | 0.004 | -5.21
-4.5 | -0.204 | 0.04505 | 0.004 | -4.533
-4 | -0.158 | 0.04273 | 0.004 | -3.708
-3.5 | -0.112 | 0.04128 | 0.004 | -2.705
-3 | -0.064 | 0.03972 | 0.004 | -1.614
-2.5 | -0.016 | 0.0384 | 0.004 | -0.414
-2 | 0.033 | 0.03718 | 0.004 | 0.884
-1.5 | 0.082 | 0.03612 | 0.004 | 2.273
-1 | 0.132 | 0.03535 | 0.004 | 3.727
-0.5 | 0.182 | 0.03476 | 0.004 | 5.229
0 | 0.267 | 0.01487 | 0.004 | 17.93
0.5 | 0.322 | 0.0154 | 0.004 | 20.925
1 | 0.377 | 0.02122 | 0.007 | 17.784
1.5 | 0.432 | 0.02171 | 0.007 | 19.909
2 | 0.487 | 0.0223 | 0.006 | 21.82
2.5 | 0.541 | 0.02344 | 0.006 | 23.074
3 | 0.595 | 0.02412 | 0.006 | 24.651
3.5 | 0.648 | 0.02283 | 0.006 | 28.382
4 | 0.701 | 0.02383 | 0.005 | 29.428
4.5 | 0.754 | 0.02493 | 0.005 | 30.243
5 | 0.806 | 0.02612 | 0.005 | 30.872
5.5 | 0.858 | 0.02739 | 0.005 | 31.341
6 | 0.91 | 0.02879 | 0.004 | 31.61
6.5 | 0.961 | 0.03029 | 0.004 | 31.738
7 | 1.012 | 0.0319 | 0.004 | 31.725
7.5 | 1.063 | 0.03364 | 0.003 | 31.584
8 | 1.113 | 0.03548 | 0.003 | 31.358
8.5 | 1.162 | 0.03751 | 0.003 | 30.984
9 | 1.211 | 0.03937 | 0.002 | 30.768
9.5 | 1.26 | 0.04166 | 0.002 | 30.237
10 | 1.308 | 0.04419 | 0.002 | 29.592
10.5 | 1.355 | 0.04678 | 0.001 | 28.967
11 | 1.402 | 0.04954 | 0.001 | 28.293
11.5 | 1.448 | 0.05245 | 0.001 | 27.599
12 | 1.49 | 0.05559 | 0 | 26.81
12.5 | 1.53 | 0.05895 | 0 | 25.953
13 | 1.567 | 0.06244 | -0.001 | 25.089
13.5 | 1.601 | 0.06611 | -0.001 | 24.214
14 | 1.632 | 0.06998 | -0.001 | 23.32
14.5 | 1.661 | 0.07417 | -0.002 | 22.391
15 | 1.686 | 0.07854 | -0.002 | 21.46
15.5 | 1.707 | 0.08312 | -0.003 | 20.531
16 | 1.725 | 0.08808 | -0.003 | 19.58
16.5 | 1.74 | 0.09315 | -0.004 | 18.675
17 | 1.753 | 0.10528 | -0.004 | 16.65
17.5 | 1.756 | 0.11207 | -0.004 | 15.67
18 | 1.755 | 0.11906 | -0.005 | 14.739
18.5 | 1.749 | 0.12634 | -0.005 | 13.847
19 | 1.74 | 0.13402 | -0.006 | 12.984
19.5 | 1.727 | 0.14214 | -0.006 | 12.148
20 | 1.71 | 0.15079 | -0.007 | 11.338

## 10. Re 100k Mach 0.00 (2)
BIGFOIL.COM POLAR EXPORT
Horten 14.00% thick 6.00% camber
Horten 14.00% thick 6.00% camber |  |  |  | Cl Max: | 0.8316 | at alpha= | 4 | deg
XFOIL ncrit=9 |  |  |  | L/D Max: | 23.3353 | at alpha= | 3 | deg
Re: | 100000 |  |  | Cd Min: | 0.22784 | at alpha= | -20 | deg
Mach: | 0 |  |  | Cl=0 at alpha= | -2.9119 | deg
|  |  |  | @ Cl=0.1, Cd= | 0.036284
|  |  |  | @ Cl=0.4, Cd= | 0.032433
|  |  |  | @ Cl=0.6, Cd= | 0.033418
alpha (deg) | Cl | Cd | Cm | Cl/Cd
-20 | -0.5484 | 0.22784 | 0.0442 | -2.407
-19.5 | -0.53 | 0.22226 | 0.0409 | -2.3846
-19 | -0.5133 | 0.21725 | 0.0369 | -2.3627
-18 | -0.4774 | 0.20518 | 0.0304 | -2.3267
-17.5 | -0.4588 | 0.19934 | 0.0274 | -2.3016
-17 | -0.4421 | 0.19383 | 0.0238 | -2.2809
-16 | -0.4079 | 0.18169 | 0.0174 | -2.245
-15.5 | -0.3899 | 0.17569 | 0.0145 | -2.2192
-15 | -0.3773 | 0.17063 | 0.0104 | -2.2112
-14.5 | -0.3697 | 0.16578 | 0.0058 | -2.2301
-14 | -0.342 | 0.1572 | 0.0045 | -2.1756
-13.5 | -0.3242 | 0.15091 | 0.0011 | -2.1483
-13 | -0.321 | 0.14701 | -0.0055 | -2.1835
-12.5 | -0.288 | 0.13767 | -0.0094 | -2.092
-12 | -0.2523 | 0.13009 | -0.0171 | -1.9394
-11.5 | -0.2529 | 0.12616 | -0.0228 | -2.0046
-11 | -0.2358 | 0.11874 | -0.0253 | -1.9859
-10.5 | -0.2118 | 0.11212 | -0.0262 | -1.889
-10 | -0.2086 | 0.10735 | -0.0293 | -1.9432
-9.5 | -0.2459 | 0.10469 | -0.038 | -2.3488
-9 | -0.1913 | 0.09541 | -0.033 | -2.005
-8.5 | -0.1885 | 0.08995 | -0.0358 | -2.0956
-8 | -0.2282 | 0.08718 | -0.0386 | -2.6176
-7.5 | -0.2208 | 0.08026 | -0.0387 | -2.7511
-7 | -0.1993 | 0.07443 | -0.0374 | -2.6777
-6 | -0.176 | 0.06497 | -0.0356 | -2.7089
-5.5 | -0.1598 | 0.06252 | -0.0334 | -2.556
-5 | -0.1298 | 0.05644 | -0.032 | -2.2998
-4.5 | -0.1023 | 0.05268 | -0.0293 | -1.9419
-4 | -0.0711 | 0.0493 | -0.0272 | -1.4422
-3.5 | -0.0379 | 0.04598 | -0.0244 | -0.82427
-3 | -0.0052 | 0.04319 | -0.0217 | -0.1204
-2.5 | 0.0243 | 0.04007 | -0.0182 | 0.60644
-2 | 0.0562 | 0.03719 | -0.0148 | 1.5112
-1.5 | 0.1505 | 0.03524 | -0.0152 | 4.2707
-1 | 0.202 | 0.03366 | -0.0138 | 6.0012
-0.5 | 0.2523 | 0.03322 | -0.0126 | 7.5948
0 | 0.3058 | 0.03233 | -0.0122 | 9.4587
0.5 | 0.3521 | 0.03273 | -0.0116 | 10.7577
1 | 0.407 | 0.03239 | -0.0111 | 12.5656
1.5 | 0.4343 | 0.03415 | -0.0088 | 12.7174
2 | 0.4603 | 0.03288 | -0.0036 | 13.9994
3 | 0.7976 | 0.03418 | -0.0421 | 23.3353
3.5 | 0.7922 | 0.03975 | -0.0386 | 19.9296
4 | 0.8316 | 0.04014 | -0.0353 | 20.7175

## 11. Re 100k Mach 0.10 (1)
BIGFOIL.COM POLAR EXPORT
Horten 14.00% thick 6.00% camber
Horten 14.00% thick 6.00% camber |  |  |  | Cl Max: | 1.748 | at alpha= | 17.5 | deg
JavaFoil+Calcfoil stall+Eppler ext transition |  |  |  | L/D Max: | 31.597 | at alpha= | 6.5 | deg
Re: | 100000 |  |  | Cd Min: | 0.01501 | at alpha= | 0 | deg
Mach: | 0.1 |  |  | Cl=0 at alpha= | -2.3367 | deg
|  |  |  | @ Cl=0.1, Cd= | 0.035916
|  |  |  | @ Cl=0.4, Cd= | 0.021546
|  |  |  | @ Cl=0.6, Cd= | 0.024209
alpha (deg) | Cl | Cd | Cm | Cl/Cd
-19 | -0.583 | 0.29427 | 0.002 | -1.981
-18.5 | -0.596 | 0.27281 | 0.002 | -2.186
-18 | -0.609 | 0.26025 | 0.002 | -2.34
-17.5 | -0.621 | 0.24473 | 0.002 | -2.537
-17 | -0.632 | 0.23193 | 0.002 | -2.725
-16.5 | -0.642 | 0.21701 | 0.002 | -2.958
-16 | -0.651 | 0.20253 | 0.002 | -3.213
-15.5 | -0.658 | 0.19022 | 0.002 | -3.458
-15 | -0.663 | 0.18033 | 0.003 | -3.679
-14.5 | -0.667 | 0.16719 | 0.003 | -3.99
-14 | -0.669 | 0.15702 | 0.003 | -4.259
-13.5 | -0.668 | 0.14661 | 0.003 | -4.559
-13 | -0.665 | 0.13649 | 0.003 | -4.875
-12.5 | -0.66 | 0.12842 | 0.003 | -5.14
-12 | -0.652 | 0.11974 | 0.003 | -5.445
-11.5 | -0.641 | 0.11232 | 0.003 | -5.707
-11 | -0.627 | 0.10485 | 0.003 | -5.982
-10.5 | -0.611 | 0.09855 | 0.003 | -6.196
-10 | -0.591 | 0.09169 | 0.003 | -6.446
-9.5 | -0.568 | 0.08588 | 0.003 | -6.619
-9 | -0.543 | 0.08041 | 0.004 | -6.753
-8.5 | -0.515 | 0.07506 | 0.004 | -6.859
-8 | -0.483 | 0.07001 | 0.004 | -6.904
-7.5 | -0.449 | 0.06575 | 0.004 | -6.835
-7 | -0.413 | 0.0613 | 0.004 | -6.74
-6.5 | -0.375 | 0.05734 | 0.004 | -6.539
-6 | -0.335 | 0.05415 | 0.004 | -6.183
-5.5 | -0.293 | 0.05072 | 0.004 | -5.777
-5 | -0.25 | 0.04792 | 0.004 | -5.209
-4.5 | -0.205 | 0.04522 | 0.004 | -4.532
-4 | -0.159 | 0.04288 | 0.004 | -3.71
-3.5 | -0.112 | 0.04143 | 0.004 | -2.706
-3 | -0.064 | 0.03982 | 0.004 | -1.617
-2.5 | -0.016 | 0.03849 | 0.004 | -0.415
-2 | 0.033 | 0.03721 | 0.004 | 0.888
-1.5 | 0.082 | 0.03619 | 0.004 | 2.28
-1 | 0.132 | 0.03543 | 0.004 | 3.736
-0.5 | 0.183 | 0.03483 | 0.004 | 5.245
0 | 0.268 | 0.01501 | 0.004 | 17.84
0.5 | 0.324 | 0.01552 | 0.004 | 20.84
1 | 0.379 | 0.02134 | 0.007 | 17.757
1.5 | 0.434 | 0.02188 | 0.007 | 19.833
2 | 0.489 | 0.02248 | 0.006 | 21.739
2.5 | 0.543 | 0.02312 | 0.006 | 23.486
3 | 0.597 | 0.02428 | 0.006 | 24.588
3.5 | 0.651 | 0.023 | 0.006 | 28.29
4 | 0.704 | 0.02401 | 0.005 | 29.324
4.5 | 0.757 | 0.02512 | 0.005 | 30.133
5 | 0.81 | 0.02633 | 0.005 | 30.744
5.5 | 0.862 | 0.02762 | 0.005 | 31.207
6 | 0.914 | 0.02906 | 0.004 | 31.447
6.5 | 0.965 | 0.03055 | 0.004 | 31.597
7 | 1.016 | 0.0322 | 0.004 | 31.564
7.5 | 1.067 | 0.03397 | 0.003 | 31.402
8 | 1.117 | 0.03584 | 0.003 | 31.174
8.5 | 1.167 | 0.03788 | 0.003 | 30.805
9 | 1.216 | 0.03979 | 0.002 | 30.559
9.5 | 1.265 | 0.0421 | 0.002 | 30.042
10 | 1.313 | 0.04468 | 0.002 | 29.38
10.5 | 1.36 | 0.04732 | 0.001 | 28.745
11 | 1.407 | 0.05014 | 0.001 | 28.057
11.5 | 1.453 | 0.0531 | 0.001 | 27.357
12 | 1.496 | 0.05629 | 0 | 26.567
12.5 | 1.535 | 0.0597 | 0 | 25.708
13 | 1.571 | 0.06326 | -0.001 | 24.836
13.5 | 1.605 | 0.06701 | -0.001 | 23.949
14 | 1.635 | 0.07103 | -0.001 | 23.023
14.5 | 1.663 | 0.07533 | -0.002 | 22.079
15 | 1.687 | 0.07979 | -0.002 | 21.145
15.5 | 1.707 | 0.08451 | -0.003 | 20.198
16 | 1.723 | 0.08966 | -0.003 | 19.221
16.5 | 1.736 | 0.09515 | -0.004 | 18.251
17 | 1.747 | 0.10758 | -0.004 | 16.242
17.5 | 1.748 | 0.11466 | -0.004 | 15.246
18 | 1.744 | 0.12176 | -0.005 | 14.321
18.5 | 1.735 | 0.12931 | -0.005 | 13.418
19 | 1.722 | 0.13734 | -0.006 | 12.539
19.5 | 1.705 | 0.14603 | -0.006 | 11.676
20 | 1.684 | 0.15519 | -0.007 | 10.848

## 12. Re 100k Mach 0.10 (2)
BIGFOIL.COM POLAR EXPORT
Horten 14.00% thick 6.00% camber
Horten 14.00% thick 6.00% camber |  |  |  | Cl Max: | 0.4679 | at alpha= | 2 | deg
XFOIL ncrit=9 |  |  |  | L/D Max: | 14.0553 | at alpha= | 2 | deg
Re: | 100000 |  |  | Cd Min: | 0.22845 | at alpha= | -20 | deg
Mach: | 0.1 |  |  | Cl=0 at alpha= | -2.9213 | deg
|  |  |  | @ Cl=0.1, Cd= | 0.036638
|  |  |  | @ Cl=0.4, Cd= | 0.032668
|  |  |  | @ Cl=0.6, Cd= | 0.03329
alpha (deg) | Cl | Cd | Cm | Cl/Cd
-20 | -0.5496 | 0.22845 | 0.0446 | -2.4058
-19.5 | -0.5311 | 0.22286 | 0.0412 | -2.3831
-19 | -0.5145 | 0.21797 | 0.0371 | -2.3604
-18 | -0.4777 | 0.20566 | 0.0307 | -2.3228
-17.5 | -0.4591 | 0.19982 | 0.0276 | -2.2976
-17 | -0.4425 | 0.19438 | 0.0239 | -2.2765
-16 | -0.4073 | 0.18207 | 0.0176 | -2.2371
-15.5 | -0.3893 | 0.17609 | 0.0146 | -2.2108
-15 | -0.3774 | 0.17127 | 0.0103 | -2.2035
-14.5 | -0.3659 | 0.16553 | 0.0062 | -2.2105
-14 | -0.3402 | 0.15752 | 0.0045 | -2.1597
-13.5 | -0.3224 | 0.15125 | 0.0009 | -2.1316
-13 | -0.3208 | 0.14772 | -0.0062 | -2.1717
-12 | -0.2501 | 0.13051 | -0.0172 | -1.9163
-11.5 | -0.2531 | 0.12695 | -0.0232 | -1.9937
-11 | -0.2308 | 0.11892 | -0.0249 | -1.9408
-10.5 | -0.2089 | 0.11254 | -0.0261 | -1.8562
-10 | -0.2079 | 0.10799 | -0.0296 | -1.9252
-9.5 | -0.2458 | 0.10548 | -0.0383 | -2.3303
-9 | -0.187 | 0.09588 | -0.0327 | -1.9504
-8.5 | -0.1853 | 0.09047 | -0.0358 | -2.0482
-8 | -0.2289 | 0.08814 | -0.0391 | -2.597
-7.5 | -0.2133 | 0.08041 | -0.0387 | -2.6527
-7 | -0.1946 | 0.07484 | -0.0376 | -2.6002
-6.5 | -0.2051 | 0.07361 | -0.0369 | -2.7863
-6 | -0.1731 | 0.06536 | -0.0359 | -2.6484
-5.5 | -0.1581 | 0.06285 | -0.0337 | -2.5155
-5 | -0.1282 | 0.05679 | -0.0323 | -2.2574
-4.5 | -0.101 | 0.05309 | -0.0299 | -1.9024
-4 | -0.0701 | 0.0496 | -0.0275 | -1.4133
-3.5 | -0.0373 | 0.04637 | -0.0248 | -0.8044
-3 | -0.0045 | 0.04346 | -0.0219 | -0.10354
-2.5 | 0.0241 | 0.04052 | -0.0185 | 0.59477
-2 | 0.0566 | 0.03741 | -0.0149 | 1.513
-1.5 | 0.1494 | 0.03576 | -0.0155 | 4.1779
-1 | 0.2029 | 0.03388 | -0.0138 | 5.9888
-0.5 | 0.2506 | 0.03377 | -0.0127 | 7.4208
0 | 0.3071 | 0.03251 | -0.0122 | 9.4463
0.5 | 0.3499 | 0.03334 | -0.0116 | 10.4949
1 | 0.4095 | 0.03254 | -0.0111 | 12.5845
1.5 | 0.4325 | 0.03482 | -0.0088 | 12.421
2 | 0.4679 | 0.03329 | -0.0044 | 14.0553

## 13. Re 100k Mach 0.25 (1)
BIGFOIL.COM POLAR EXPORT
Horten 14.00% thick 6.00% camber
Horten 14.00% thick 6.00% camber |  |  |  | Cl Max: | 1.703 | at alpha= | 16.5 | deg
JavaFoil+Calcfoil stall+Eppler ext transition |  |  |  | L/D Max: | 30.752 | at alpha= | 6.5 | deg
Re: | 100000 |  |  | Cd Min: | 0.01574 | at alpha= | 0 | deg
Mach: | 0.25 |  |  | Cl=0 at alpha= | -2.34 | deg
|  |  |  | @ Cl=0.1, Cd= | 0.036339
|  |  |  | @ Cl=0.4, Cd= | 0.018251
|  |  |  | @ Cl=0.6, Cd= | 0.024601
alpha (deg) | Cl | Cd | Cm | Cl/Cd
-16 | -0.35 | 0.33976 | 0.002 | -1.029
-15.5 | -0.388 | 0.28925 | 0.002 | -1.342
-15 | -0.423 | 0.25644 | 0.002 | -1.648
-14.5 | -0.454 | 0.22992 | 0.003 | -1.975
-14 | -0.482 | 0.212 | 0.003 | -2.273
-13.5 | -0.506 | 0.18848 | 0.003 | -2.684
-13 | -0.526 | 0.17412 | 0.003 | -3.02
-12.5 | -0.542 | 0.15628 | 0.003 | -3.467
-12 | -0.553 | 0.14311 | 0.003 | -3.866
-11.5 | -0.56 | 0.13162 | 0.003 | -4.255
-11 | -0.562 | 0.12156 | 0.003 | -4.625
-10.5 | -0.559 | 0.11152 | 0.003 | -5.017
-10 | -0.552 | 0.10143 | 0.003 | -5.441
-9.5 | -0.54 | 0.09355 | 0.003 | -5.77
-9 | -0.523 | 0.08648 | 0.004 | -6.047
-8.5 | -0.502 | 0.08038 | 0.004 | -6.242
-8 | -0.476 | 0.07384 | 0.004 | -6.443
-7.5 | -0.446 | 0.06861 | 0.004 | -6.499
-7 | -0.413 | 0.06389 | 0.004 | -6.461
-6.5 | -0.377 | 0.05995 | 0.004 | -6.284
-6 | -0.338 | 0.0557 | 0.004 | -6.068
-5.5 | -0.297 | 0.05236 | 0.004 | -5.67
-5 | -0.254 | 0.04893 | 0.004 | -5.186
-4.5 | -0.209 | 0.04612 | 0.004 | -4.529
-4 | -0.162 | 0.04416 | 0.004 | -3.678
-3.5 | -0.115 | 0.04214 | 0.004 | -2.722
-3 | -0.066 | 0.04044 | 0.004 | -1.63
-2.5 | -0.016 | 0.03883 | 0.004 | -0.421
-2 | 0.034 | 0.03757 | 0.004 | 0.901
-1.5 | 0.085 | 0.03656 | 0.004 | 2.315
-1 | 0.136 | 0.03581 | 0.004 | 3.794
-0.5 | 0.187 | 0.03525 | 0.004 | 5.319
0 | 0.274 | 0.01574 | 0.004 | 17.379
0.5 | 0.331 | 0.01624 | 0.004 | 20.36
1 | 0.387 | 0.01694 | 0.005 | 22.867
1.5 | 0.444 | 0.02269 | 0.007 | 19.556
2 | 0.5 | 0.0233 | 0.006 | 21.45
2.5 | 0.555 | 0.02399 | 0.006 | 23.157
3 | 0.611 | 0.02475 | 0.006 | 24.674
3.5 | 0.666 | 0.02397 | 0.006 | 27.767
4 | 0.72 | 0.02505 | 0.005 | 28.75
4.5 | 0.774 | 0.02626 | 0.005 | 29.484
5 | 0.828 | 0.02755 | 0.005 | 30.06
5.5 | 0.882 | 0.02895 | 0.005 | 30.445
6 | 0.934 | 0.03047 | 0.004 | 30.662
6.5 | 0.987 | 0.0321 | 0.004 | 30.752
7 | 1.039 | 0.03391 | 0.004 | 30.636
7.5 | 1.091 | 0.0358 | 0.003 | 30.459
8 | 1.142 | 0.03785 | 0.003 | 30.158
8.5 | 1.192 | 0.04006 | 0.003 | 29.755
9 | 1.242 | 0.04243 | 0.002 | 29.273
9.5 | 1.291 | 0.04474 | 0.002 | 28.853
10 | 1.34 | 0.04747 | 0.002 | 28.221
10.5 | 1.387 | 0.05049 | 0.001 | 27.476
11 | 1.434 | 0.05358 | 0.001 | 26.768
11.5 | 1.48 | 0.05691 | 0.001 | 26.005
12 | 1.523 | 0.06042 | 0 | 25.201
12.5 | 1.555 | 0.0681 | 0 | 22.832
13 | 1.594 | 0.06833 | -0.001 | 23.324
13.5 | 1.624 | 0.07266 | -0.001 | 22.346
14 | 1.649 | 0.07723 | -0.001 | 21.357
14.5 | 1.671 | 0.08217 | -0.002 | 20.34
15 | 1.687 | 0.08746 | -0.002 | 19.291
15.5 | 1.697 | 0.09318 | -0.003 | 18.217
16 | 1.702 | 0.09942 | -0.003 | 17.123
16.5 | 1.703 | 0.11413 | -0.004 | 14.922
17 | 1.693 | 0.12199 | -0.004 | 13.879
17.5 | 1.674 | 0.13055 | -0.005 | 12.821
18 | 1.646 | 0.13988 | -0.005 | 11.768
18.5 | 1.611 | 0.15005 | -0.005 | 10.733
19 | 1.567 | 0.16123 | -0.006 | 9.719
19.5 | 1.515 | 0.17423 | -0.006 | 8.697
20 | 1.451 | 0.1922 | -0.007 | 7.551

## 14. Re 100k Mach 0.25 (2)
BIGFOIL.COM POLAR EXPORT
Horten 14.00% thick 6.00% camber
Horten 14.00% thick 6.00% camber |  |  |  | Cl Max: | 0.6808 | at alpha= | 3 | deg
XFOIL ncrit=9 |  |  |  | L/D Max: | 13.6817 | at alpha= | 3 | deg
Re: | 100000 |  |  | Cd Min: | 0.23205 | at alpha= | -20 | deg
Mach: | 0.25 |  |  | Cl=0 at alpha= | -2.9739 | deg
|  |  |  | @ Cl=0.1, Cd= | 0.038711
|  |  |  | @ Cl=0.4, Cd= | 0.037375
|  |  |  | @ Cl=0.6, Cd= | 0.045299
alpha (deg) | Cl | Cd | Cm | Cl/Cd
-20 | -0.5569 | 0.23205 | 0.0468 | -2.3999
-19.5 | -0.5377 | 0.22641 | 0.043 | -2.3749
-19 | -0.5225 | 0.22249 | 0.0381 | -2.3484
-18.5 | -0.5015 | 0.21512 | 0.0351 | -2.3313
-18 | -0.4804 | 0.20848 | 0.0323 | -2.3043
-17.5 | -0.4612 | 0.20261 | 0.0288 | -2.2763
-17 | -0.4459 | 0.19794 | 0.0243 | -2.2527
-16.5 | -0.4271 | 0.19121 | 0.0209 | -2.2337
-16 | -0.4049 | 0.18429 | 0.0184 | -2.1971
-15.5 | -0.3868 | 0.17843 | 0.0149 | -2.1678
-15 | -0.3801 | 0.17535 | 0.0094 | -2.1677
-14.5 | -0.3527 | 0.16599 | 0.0073 | -2.1248
-14 | -0.3307 | 0.15921 | 0.0042 | -2.0771
-13.5 | -0.3134 | 0.15332 | -0.0009 | -2.0441
-13 | -0.3062 | 0.14888 | -0.0086 | -2.0567
-12.5 | -0.2553 | 0.13852 | -0.014 | -1.8431
-12 | -0.2406 | 0.13306 | -0.0177 | -1.8082
-11.5 | -0.2545 | 0.13121 | -0.0251 | -1.9396
-11 | -0.2104 | 0.12053 | -0.0239 | -1.7456
-10.5 | -0.1955 | 0.11485 | -0.0257 | -1.7022
-10 | -0.2085 | 0.11202 | -0.0314 | -1.8613
-9.5 | -0.1826 | 0.10387 | -0.0312 | -1.758
-9 | -0.1662 | 0.09808 | -0.0325 | -1.6945
-8.5 | -0.1797 | 0.09383 | -0.0382 | -1.9152
-8 | -0.229 | 0.0929 | -0.0407 | -2.465
-7.5 | -0.1677 | 0.08142 | -0.0398 | -2.0597
-7 | -0.1721 | 0.07719 | -0.0387 | -2.2296
-6.5 | -0.1825 | 0.07372 | -0.0393 | -2.4756
-6 | -0.1566 | 0.06751 | -0.0372 | -2.3197
-5.5 | -0.1458 | 0.06436 | -0.0363 | -2.2654
-5 | -0.1183 | 0.05882 | -0.034 | -2.0112
-4.5 | -0.0932 | 0.05502 | -0.0321 | -1.6939
-4 | -0.0645 | 0.0514 | -0.0291 | -1.2549
-3.5 | -0.0331 | 0.04815 | -0.0266 | -0.68744
-3 | -0.0015 | 0.04542 | -0.0232 | -0.033025
-2 | 0.0559 | 0.03954 | -0.0157 | 1.4138
-1.5 | 0.149 | 0.03779 | -0.0164 | 3.9428
-1 | 0.1974 | 0.03651 | -0.0145 | 5.4067
-0.5 | 0.2498 | 0.03556 | -0.013 | 7.0247
0 | 0.293 | 0.03594 | -0.012 | 8.1525
0.5 | 0.3503 | 0.03528 | -0.0112 | 9.9291
1 | 0.3748 | 0.03791 | -0.0098 | 9.8866
1.5 | 0.4408 | 0.03651 | -0.0089 | 12.0734
3 | 0.6808 | 0.04976 | -0.0399 | 13.6817

## 15. Re 100k Mach 0.50 (1)
BIGFOIL.COM POLAR EXPORT
Horten 14.00% thick 6.00% camber
Horten 14.00% thick 6.00% camber |  |  |  | Cl Max: | 1.582 | at alpha= | 12 | deg
JavaFoil+Calcfoil stall+Eppler ext transition |  |  |  | L/D Max: | 27.081 | at alpha= | 5.5 | deg
Re: | 100000 |  |  | Cd Min: | 0.01882 | at alpha= | 0 | deg
Mach: | 0.5 |  |  | Cl=0 at alpha= | -2.3364 | deg
|  |  |  | @ Cl=0.1, Cd= | 0.038504
|  |  |  | @ Cl=0.4, Cd= | 0.019745
|  |  |  | @ Cl=0.6, Cd= | 0.027366
alpha (deg) | Cl | Cd | Cm | Cl/Cd
-20 | -0.961 | 0.35786 | 0.002 | -2.687
-19.5 | -0.935 | 0.35255 | 0.003 | -2.653
-19 | -0.908 | 0.34992 | 0.003 | -2.595
-18.5 | -0.882 | 0.33401 | 0.003 | -2.639
-18 | -0.855 | 0.32885 | 0.003 | -2.601
-17.5 | -0.829 | 0.32393 | 0.003 | -2.559
-17 | -0.801 | 0.31879 | 0.003 | -2.514
-16.5 | -0.775 | 0.32107 | 0.004 | -2.413
-16 | -0.748 | 0.30703 | 0.004 | -2.437
-15.5 | -0.722 | 0.30446 | 0.004 | -2.37
-15 | -0.694 | 0.2996 | 0.004 | -2.316
-14.5 | -0.667 | 0.27509 | 0.004 | -2.425
-14 | -0.64 | 0.28005 | 0.004 | -2.287
-13.5 | -0.614 | 0.27593 | 0.004 | -2.224
-13 | -0.586 | 0.27103 | 0.004 | -2.161
-12.5 | -0.559 | 0.26789 | 0.004 | -2.086
-12 | -0.532 | 0.25282 | 0.005 | -2.104
-11.5 | -0.504 | 0.23005 | 0.005 | -2.191
-11 | -0.477 | 0.22673 | 0.005 | -2.104
-10.5 | -0.45 | 0.24144 | 0.005 | -1.863
-10 | -0.422 | 0.22081 | 0.005 | -1.912
-9.5 | -0.395 | 0.21502 | 0.005 | -1.837
-9 | -0.367 | 0.20657 | 0.004 | -1.778
-8.5 | -0.34 | 0.19298 | 0.005 | -1.761
-8 | -0.312 | 0.18673 | 0.004 | -1.672
-7.5 | -0.285 | 0.18168 | 0.004 | -1.568
-7 | -0.257 | 0.15773 | 0.004 | -1.631
-6.5 | -0.23 | 0.15438 | 0.004 | -1.488
-6 | -0.202 | 0.13774 | 0.004 | -1.468
-5.5 | -0.254 | 0.07721 | 0.004 | -3.287
-5 | -0.247 | 0.06242 | 0.004 | -3.961
-4.5 | -0.215 | 0.05517 | 0.004 | -3.89
-4 | -0.172 | 0.04995 | 0.004 | -3.443
-3.5 | -0.124 | 0.04625 | 0.004 | -2.672
-3 | -0.072 | 0.04357 | 0.004 | -1.649
-2.5 | -0.018 | 0.04148 | 0.004 | -0.433
-2 | 0.037 | 0.03982 | 0.004 | 0.939
-1.5 | 0.094 | 0.03859 | 0.004 | 2.431
-1 | 0.151 | 0.03777 | 0.004 | 3.995
-0.5 | 0.209 | 0.03719 | 0.004 | 5.606
0 | 0.3 | 0.01882 | 0.004 | 15.952
0.5 | 0.363 | 0.01934 | 0.004 | 18.781
1 | 0.426 | 0.02003 | 0.004 | 21.246
1.5 | 0.488 | 0.02091 | 0.005 | 23.323
2 | 0.549 | 0.02653 | 0.007 | 20.702
2.5 | 0.61 | 0.02753 | 0.007 | 22.166
3 | 0.671 | 0.02906 | 0.007 | 23.078
3.5 | 0.731 | 0.0303 | 0.006 | 24.11
4 | 0.79 | 0.03009 | 0.006 | 26.262
4.5 | 0.849 | 0.03178 | 0.006 | 26.713
5 | 0.907 | 0.0336 | 0.005 | 26.996
5.5 | 0.965 | 0.03562 | 0.005 | 27.081
6 | 1.021 | 0.03785 | 0.005 | 26.985
6.5 | 1.077 | 0.04027 | 0.004 | 26.753
7 | 1.132 | 0.04295 | 0.004 | 26.358
7.5 | 1.186 | 0.04585 | 0.004 | 25.872
8 | 1.239 | 0.04909 | 0.003 | 25.236
8.5 | 1.291 | 0.05258 | 0.003 | 24.544
9 | 1.34 | 0.05649 | 0.003 | 23.727
9.5 | 1.389 | 0.06073 | 0.002 | 22.871
10 | 1.435 | 0.0655 | 0.002 | 21.911
10.5 | 1.479 | 0.0707 | 0.001 | 20.923
11 | 1.521 | 0.07664 | 0.001 | 19.84
11.5 | 1.558 | 0.0831 | 0.001 | 18.746
12 | 1.582 | 0.09075 | 0 | 17.427
12.5 | 1.582 | 0.09979 | 0 | 15.849
13 | 1.551 | 0.11054 | -0.001 | 14.032
13.5 | 1.458 | 0.12522 | -0.001 | 11.641
14 | 0.902 | 0.19198 | -0.001 | 4.698
14.5 | 0.931 | 0.24112 | -0.001 | 3.86
15 | 0.96 | 0.27371 | -0.001 | 3.507
15.5 | 0.99 | 0.29954 | -0.002 | 3.305
16 | 1.021 | 0.32481 | -0.002 | 3.144
16.5 | 1.052 | 0.35664 | -0.003 | 2.949
17 | 1.083 | 0.37671 | -0.003 | 2.875

## 16. Re 100k Mach 0.50 (2)
BIGFOIL.COM POLAR EXPORT
Horten 14.00% thick 6.00% camber
Horten 14.00% thick 6.00% camber |  |  |  | Cl Max: | 0.9224 | at alpha= | 20 | deg
XFOIL ncrit=9 |  |  |  | L/D Max: | 4.1095 | at alpha= | 8 | deg
Re: | 100000 |  |  | Cd Min: | 0.25794 | at alpha= | 20 | deg
Mach: | 0.5 |  |  | Cl=0 at alpha= | -3.2286 | deg
|  |  |  | @ Cl=0.1, Cd= | 0.049371
|  |  |  | @ Cl=0.4, Cd= | 0.10501
|  |  |  | @ Cl=0.6, Cd= | 0.15582
alpha (deg) | Cl | Cd | Cm | Cl/Cd
-20 | -0.5988 | 0.25265 | 0.0558 | -2.3701
-19.5 | -0.5752 | 0.24528 | 0.0512 | -2.3451
-19 | -0.5497 | 0.23735 | 0.0474 | -2.316
-18.5 | -0.5255 | 0.23039 | 0.043 | -2.2809
-18 | -0.5032 | 0.22445 | 0.0378 | -2.2419
-17.5 | -0.4824 | 0.21892 | 0.0326 | -2.2035
-17 | -0.4532 | 0.20929 | 0.0296 | -2.1654
-16.5 | -0.428 | 0.20228 | 0.0253 | -2.1159
-16 | -0.4082 | 0.19754 | 0.0194 | -2.0664
-15.5 | -0.3805 | 0.18906 | 0.0149 | -2.0126
-15 | -0.3495 | 0.18072 | 0.0102 | -1.9339
-14.5 | -0.319 | 0.17418 | 0.003 | -1.8314
-14 | -0.3007 | 0.17099 | -0.0055 | -1.7586
-13.5 | -0.2644 | 0.16036 | -0.0074 | -1.6488
-13 | -0.2403 | 0.15391 | -0.0108 | -1.5613
-12.5 | -0.2349 | 0.15122 | -0.0168 | -1.5534
-12 | -0.205 | 0.14212 | -0.0186 | -1.4424
-11.5 | -0.1804 | 0.13512 | -0.0204 | -1.3351
-11 | -0.1656 | 0.1299 | -0.024 | -1.2748
-10 | -0.129 | 0.11738 | -0.0287 | -1.099
-9.5 | -0.1166 | 0.11246 | -0.0323 | -1.0368
-9 | -0.1428 | 0.11182 | -0.0398 | -1.2771
-8.5 | -0.0866 | 0.10049 | -0.0368 | -0.86178
-8 | -0.0755 | 0.09539 | -0.0391 | -0.79149
-7.5 | -0.1128 | 0.09396 | -0.0474 | -1.2005
-7 | -0.0588 | 0.08435 | -0.0441 | -0.6971
-6.5 | -0.0809 | 0.08144 | -0.0466 | -0.99337
-6 | -0.0825 | 0.07639 | -0.0458 | -1.08
-5.5 | -0.0635 | 0.07121 | -0.0451 | -0.89173
-4.5 | -0.0455 | 0.06376 | -0.0414 | -0.71361
-4 | -0.029 | 0.05978 | -0.038 | -0.48511
-3.5 | -0.0127 | 0.0573 | -0.035 | -0.22164
-3 | 0.0107 | 0.05432 | -0.0306 | 0.19698
-2.5 | 0.0215 | 0.05295 | -0.0265 | 0.40604
-2 | 0.0376 | 0.04993 | -0.0198 | 0.75305
-1 | 0.1504 | 0.04892 | -0.0159 | 3.0744
-0.5 | 0.1224 | 0.05339 | -0.012 | 2.2926
0.5 | 0.1351 | 0.05702 | -0.0031 | 2.3693
1.5 | 0.1634 | 0.06211 | 0.0025 | 2.6308
2 | 0.1704 | 0.06559 | 0.0047 | 2.598
2.5 | 0.1911 | 0.06838 | 0.006 | 2.7947
3 | 0.2324 | 0.07063 | 0.0073 | 3.2904
3.5 | 0.2311 | 0.07512 | 0.008 | 3.0764
4 | 0.2515 | 0.07918 | 0.008 | 3.1763
4.5 | 0.2612 | 0.08411 | 0.0083 | 3.1055
5 | 0.3229 | 0.08615 | 0.01 | 3.7481
6.5 | 0.4089 | 0.10719 | -0.0125 | 3.8147
7.5 | 0.444 | 0.11569 | -0.0097 | 3.8378
8 | 0.5023 | 0.12223 | -0.009 | 4.1095
8.5 | 0.4801 | 0.12477 | -0.0081 | 3.8479
9 | 0.5333 | 0.13176 | -0.0076 | 4.0475
9.5 | 0.5166 | 0.1343 | -0.0074 | 3.8466
10 | 0.5571 | 0.14097 | -0.0072 | 3.9519
10.5 | 0.5549 | 0.14422 | -0.0077 | 3.8476
11 | 0.5855 | 0.15065 | -0.008 | 3.8865
11.5 | 0.5956 | 0.15454 | -0.0088 | 3.854
12 | 0.6165 | 0.16064 | -0.0098 | 3.8378
12.5 | 0.6376 | 0.16531 | -0.0107 | 3.857
13 | 0.6493 | 0.17096 | -0.0126 | 3.798
13.5 | 0.681 | 0.17667 | -0.0133 | 3.8546
14 | 0.6874 | 0.18196 | -0.0161 | 3.7778
14.5 | 0.7253 | 0.18875 | -0.0166 | 3.8426
15 | 0.7272 | 0.19343 | -0.0203 | 3.7595
16 | 0.7689 | 0.20526 | -0.0249 | 3.746
16.5 | 0.8011 | 0.21349 | -0.0264 | 3.7524
17 | 0.8133 | 0.21784 | -0.0299 | 3.7335
17.5 | 0.8269 | 0.22442 | -0.0337 | 3.6846
18.5 | 0.866 | 0.23721 | -0.0402 | 3.6508
19 | 0.8897 | 0.24495 | -0.0431 | 3.6322
19.5 | 0.9169 | 0.25219 | -0.0454 | 3.6358
20 | 0.9224 | 0.25794 | -0.0514 | 3.576

## 17. Re 250k Mach 0.00 (1)
BIGFOIL.COM POLAR EXPORT
Horten 14.00% thick 6.00% camber
Horten 14.00% thick 6.00% camber |  |  |  | Cl Max: | 1.769 | at alpha= | 17.5 | deg
JavaFoil+Calcfoil stall+Eppler ext transition |  |  |  | L/D Max: | 50.468 | at alpha= | 5.5 | deg
Re: | 250000 |  |  | Cd Min: | 0.01351 | at alpha= | 0 | deg
Mach: | 0 |  |  | Cl=0 at alpha= | -2.3367 | deg
|  |  |  | @ Cl=0.1, Cd= | 0.030367
|  |  |  | @ Cl=0.4, Cd= | 0.014462
|  |  |  | @ Cl=0.6, Cd= | 0.015429
alpha (deg) | Cl | Cd | Cm | Cl/Cd
-20 | -0.609 | 0.24945 | 0.001 | -2.442
-19.5 | -0.621 | 0.23965 | 0.002 | -2.592
-19 | -0.632 | 0.22572 | 0.002 | -2.802
-18.5 | -0.643 | 0.21338 | 0.002 | -3.014
-18 | -0.653 | 0.20186 | 0.002 | -3.235
-17.5 | -0.662 | 0.19115 | 0.002 | -3.465
-17 | -0.67 | 0.17971 | 0.002 | -3.731
-16.5 | -0.678 | 0.17075 | 0.002 | -3.968
-16 | -0.683 | 0.16174 | 0.002 | -4.225
-15.5 | -0.688 | 0.15183 | 0.003 | -4.529
-15 | -0.691 | 0.14371 | 0.003 | -4.805
-14.5 | -0.691 | 0.13677 | 0.003 | -5.055
-14 | -0.69 | 0.12779 | 0.003 | -5.402
-13.5 | -0.687 | 0.1208 | 0.003 | -5.689
-13 | -0.682 | 0.1133 | 0.003 | -6.019
-12.5 | -0.674 | 0.10663 | 0.003 | -6.322
-12 | -0.664 | 0.10089 | 0.003 | -6.579
-11.5 | -0.651 | 0.09488 | 0.003 | -6.86
-11 | -0.635 | 0.08868 | 0.003 | -7.164
-10.5 | -0.617 | 0.08372 | 0.004 | -7.37
-10 | -0.596 | 0.07827 | 0.004 | -7.614
-9.5 | -0.572 | 0.07318 | 0.004 | -7.818
-9 | -0.546 | 0.06864 | 0.004 | -7.949
-8.5 | -0.517 | 0.06473 | 0.004 | -7.98
-8 | -0.484 | 0.06069 | 0.004 | -7.982
-7.5 | -0.45 | 0.05709 | 0.004 | -7.882
-7 | -0.413 | 0.0537 | 0.004 | -7.698
-6.5 | -0.375 | 0.05061 | 0.004 | -7.407
-6 | -0.335 | 0.04786 | 0.004 | -6.991
-5.5 | -0.293 | 0.04536 | 0.004 | -6.452
-5 | -0.249 | 0.043 | 0.004 | -5.798
-4.5 | -0.205 | 0.04094 | 0.004 | -4.998
-4 | -0.159 | 0.03911 | 0.004 | -4.061
-3.5 | -0.112 | 0.03747 | 0.004 | -2.989
-3 | -0.064 | 0.03551 | 0.004 | -1.812
-2.5 | -0.016 | 0.03418 | 0.005 | -0.467
-2 | 0.033 | 0.03303 | 0.005 | 1.001
-1.5 | 0.083 | 0.03121 | 0.005 | 2.656
-1 | 0.135 | 0.02863 | 0.005 | 4.701
-0.5 | 0.224 | 0.01375 | 0.008 | 16.327
0 | 0.285 | 0.01351 | 0.008 | 21.12
0.5 | 0.346 | 0.01394 | 0.008 | 24.809
1 | 0.406 | 0.01452 | 0.007 | 27.945
1.5 | 0.465 | 0.01457 | 0.007 | 31.887
2 | 0.522 | 0.01476 | 0.007 | 35.34
2.5 | 0.575 | 0.01513 | 0.007 | 37.978
3 | 0.626 | 0.01574 | 0.006 | 39.761
3.5 | 0.678 | 0.01389 | 0.006 | 48.814
4 | 0.73 | 0.01474 | 0.006 | 49.537
4.5 | 0.783 | 0.01564 | 0.005 | 50.065
5 | 0.835 | 0.01658 | 0.005 | 50.367
5.5 | 0.888 | 0.01759 | 0.005 | 50.468
6 | 0.939 | 0.01878 | 0.004 | 50.028
6.5 | 0.991 | 0.01992 | 0.004 | 49.741
7 | 1.042 | 0.02115 | 0.004 | 49.274
7.5 | 1.093 | 0.02246 | 0.004 | 48.652
8 | 1.143 | 0.02388 | 0.003 | 47.872
8.5 | 1.193 | 0.0254 | 0.003 | 46.967
9 | 1.242 | 0.02713 | 0.002 | 45.793
9.5 | 1.291 | 0.02887 | 0.002 | 44.73
10 | 1.34 | 0.03073 | 0.002 | 43.589
10.5 | 1.387 | 0.03272 | 0.001 | 42.388
11 | 1.434 | 0.03486 | 0.001 | 41.136
11.5 | 1.48 | 0.03714 | 0.001 | 39.853
12 | 1.523 | 0.03956 | 0 | 38.497
12.5 | 1.562 | 0.04218 | 0 | 37.041
13 | 1.599 | 0.04502 | -0.001 | 35.514
13.5 | 1.633 | 0.04792 | -0.001 | 34.075
14 | 1.664 | 0.05108 | -0.001 | 32.571
14.5 | 1.692 | 0.05448 | -0.002 | 31.053
15 | 1.716 | 0.05815 | -0.002 | 29.502
15.5 | 1.736 | 0.06215 | -0.003 | 27.925
16 | 1.752 | 0.06654 | -0.003 | 26.331
16.5 | 1.765 | 0.0716 | -0.004 | 24.647
17 | 1.765 | 0.08849 | -0.004 | 19.951
17.5 | 1.769 | 0.09472 | -0.005 | 18.673
18 | 1.767 | 0.10079 | -0.005 | 17.535
18.5 | 1.762 | 0.10716 | -0.005 | 16.443
19 | 1.753 | 0.11357 | -0.006 | 15.437
19.5 | 1.74 | 0.12031 | -0.006 | 14.465
20 | 1.724 | 0.12745 | -0.007 | 13.527

## 18. Re 250k Mach 0.00 (2)
BIGFOIL.COM POLAR EXPORT
Horten 14.00% thick 6.00% camber
Horten 14.00% thick 6.00% camber |  |  |  | Cl Max: | 1.5602 | at alpha= | 15 | deg
XFOIL ncrit=9 |  |  |  | L/D Max: | 65.7729 | at alpha= | 7.5 | deg
Re: | 250000 |  |  | Cd Min: | 0.22559 | at alpha= | -20 | deg
Mach: | 0 |  |  | Cl=0 at alpha= | -3.1552 | deg
|  |  |  | @ Cl=0.1, Cd= | 0.020856
|  |  |  | @ Cl=0.4, Cd= | 0.016416
|  |  |  | @ Cl=0.6, Cd= | 0.01553
alpha (deg) | Cl | Cd | Cm | Cl/Cd
-20 | -0.5444 | 0.22559 | 0.0428 | -2.4132
-19.5 | -0.5295 | 0.21996 | 0.0383 | -2.4073
-19 | -0.5096 | 0.21374 | 0.036 | -2.3842
-18.5 | -0.4912 | 0.20817 | 0.033 | -2.3596
-18 | -0.4735 | 0.20233 | 0.0297 | -2.3402
-17.5 | -0.4574 | 0.19636 | 0.0258 | -2.3294
-17 | -0.4419 | 0.18998 | 0.0223 | -2.326
-16.5 | -0.4228 | 0.18408 | 0.0199 | -2.2968
-16 | -0.4053 | 0.17818 | 0.017 | -2.2747
-15.5 | -0.3891 | 0.17199 | 0.0137 | -2.2623
-15 | -0.3834 | 0.16614 | 0.0082 | -2.3077
-14 | -0.3115 | 0.15011 | -0.0046 | -2.0751
-13.5 | -0.3069 | 0.14442 | -0.009 | -2.1251
-13 | -0.2936 | 0.13769 | -0.0112 | -2.1323
-12.5 | -0.2739 | 0.13163 | -0.0122 | -2.0808
-12 | -0.2601 | 0.12577 | -0.0144 | -2.0681
-11.5 | -0.2602 | 0.11964 | -0.0192 | -2.1749
-11 | -0.2515 | 0.11279 | -0.0217 | -2.2298
-10.5 | -0.2304 | 0.10705 | -0.0221 | -2.1523
-10 | -0.2205 | 0.10131 | -0.0243 | -2.1765
-9.5 | -0.2501 | 0.09441 | -0.0332 | -2.6491
-9 | -0.2248 | 0.08801 | -0.0316 | -2.5543
-8.5 | -0.2155 | 0.08245 | -0.0325 | -2.6137
-8 | -0.2251 | 0.07673 | -0.034 | -2.9337
-7.5 | -0.2613 | 0.07119 | -0.0342 | -3.6705
-7 | -0.24 | 0.06495 | -0.0326 | -3.6952
-6.5 | -0.2173 | 0.0605 | -0.031 | -3.5917
-6 | -0.202 | 0.05435 | -0.0291 | -3.7167
-5.5 | -0.1723 | 0.05014 | -0.0272 | -3.4364
-5 | -0.1427 | 0.04503 | -0.024 | -3.169
-4.5 | -0.1071 | 0.04149 | -0.0223 | -2.5813
-4 | -0.0696 | 0.03733 | -0.0191 | -1.8645
-3.5 | -0.028 | 0.03449 | -0.0171 | -0.81183
-3 | 0.0126 | 0.02624 | -0.0117 | 0.48018
-2.5 | 0.0633 | 0.02214 | -0.0093 | 2.8591
-2 | 0.1179 | 0.02023 | -0.0087 | 5.828
-1.5 | 0.1737 | 0.01923 | -0.0079 | 9.0328
-1 | 0.2296 | 0.01823 | -0.0078 | 12.5946
-0.5 | 0.2848 | 0.01738 | -0.0073 | 16.3867
0 | 0.3377 | 0.01689 | -0.0064 | 19.9941
0.5 | 0.3879 | 0.01649 | -0.0051 | 23.5233
1 | 0.437 | 0.01619 | -0.0035 | 26.992
1.5 | 0.4837 | 0.01599 | -0.0017 | 30.2502
2 | 0.5297 | 0.01569 | 0.0004 | 33.7604
2.5 | 0.6618 | 0.01539 | -0.0124 | 43.0019
3 | 0.7926 | 0.01603 | -0.0269 | 49.4448
3.5 | 0.9154 | 0.01589 | -0.0409 | 57.6086
4 | 0.9606 | 0.01613 | -0.0393 | 59.5536
4.5 | 1.0037 | 0.01651 | -0.0374 | 60.7935
5 | 1.0473 | 0.01677 | -0.0356 | 62.4508
5.5 | 1.091 | 0.01721 | -0.0338 | 63.3934
6 | 1.1314 | 0.01759 | -0.0316 | 64.3206
6.5 | 1.1743 | 0.01795 | -0.0297 | 65.4206
7 | 1.2122 | 0.01857 | -0.0271 | 65.2773
7.5 | 1.251 | 0.01902 | -0.0246 | 65.7729
8 | 1.2907 | 0.01964 | -0.0223 | 65.7179
8.5 | 1.3219 | 0.02031 | -0.0188 | 65.0862
9 | 1.3599 | 0.02081 | -0.0162 | 65.3484
9.5 | 1.3876 | 0.02171 | -0.0122 | 63.9152
10 | 1.417 | 0.02237 | -0.0084 | 63.3438
10.5 | 1.451 | 0.02314 | -0.0054 | 62.7053
11 | 1.4652 | 0.02417 | 0.0003 | 60.6206
11.5 | 1.4984 | 0.02479 | 0.0033 | 60.4437
12 | 1.5043 | 0.02621 | 0.0096 | 57.3941
12.5 | 1.5094 | 0.02733 | 0.016 | 55.2287
13 | 1.5306 | 0.02864 | 0.0192 | 53.4427
13.5 | 1.5153 | 0.03173 | 0.0237 | 47.7561
14 | 1.556 | 0.03242 | 0.0247 | 47.9951
14.5 | 1.517 | 0.03843 | 0.027 | 39.4744
15 | 1.5602 | 0.03873 | 0.0279 | 40.284
15.5 | 1.5029 | 0.04771 | 0.0278 | 31.5007
16 | 1.5224 | 0.05 | 0.0283 | 30.448
16.5 | 1.4844 | 0.05855 | 0.0268 | 25.3527
17 | 1.4542 | 0.06707 | 0.025 | 21.6818
17.5 | 1.4919 | 0.06747 | 0.0253 | 22.112
18 | 1.4214 | 0.08197 | 0.0209 | 17.3405
18.5 | 1.3728 | 0.09433 | 0.017 | 14.5532
19 | 1.4031 | 0.0957 | 0.0167 | 14.6614
19.5 | 1.2232 | 0.12928 | 0.0042 | 9.4616
20 | 1.3377 | 0.11725 | 0.0086 | 11.409

## 19. Re 250k Mach 0.10 (1)
BIGFOIL.COM POLAR EXPORT
Horten 14.00% thick 6.00% camber
Horten 14.00% thick 6.00% camber |  |  |  | Cl Max: | 1.761 | at alpha= | 16.5 | deg
JavaFoil+Calcfoil stall+Eppler ext transition |  |  |  | L/D Max: | 50.05 | at alpha= | 5.5 | deg
Re: | 250000 |  |  | Cd Min: | 0.01359 | at alpha= | 0 | deg
Mach: | 0.1 |  |  | Cl=0 at alpha= | -2.3367 | deg
|  |  |  | @ Cl=0.1, Cd= | 0.03073
|  |  |  | @ Cl=0.4, Cd= | 0.014493
|  |  |  | @ Cl=0.6, Cd= | 0.015609
alpha (deg) | Cl | Cd | Cm | Cl/Cd
-19 | -0.583 | 0.2337 | 0.002 | -2.495
-18.5 | -0.597 | 0.22349 | 0.002 | -2.669
-18 | -0.609 | 0.2113 | 0.002 | -2.884
-17.5 | -0.621 | 0.19884 | 0.002 | -3.125
-17 | -0.632 | 0.18752 | 0.002 | -3.372
-16.5 | -0.642 | 0.17526 | 0.002 | -3.665
-16 | -0.651 | 0.16506 | 0.002 | -3.944
-15.5 | -0.658 | 0.15688 | 0.003 | -4.196
-15 | -0.664 | 0.14911 | 0.003 | -4.452
-14.5 | -0.668 | 0.14008 | 0.003 | -4.766
-14 | -0.669 | 0.13176 | 0.003 | -5.08
-13.5 | -0.669 | 0.12252 | 0.003 | -5.459
-13 | -0.666 | 0.11567 | 0.003 | -5.758
-12.5 | -0.661 | 0.10861 | 0.003 | -6.082
-12 | -0.652 | 0.10263 | 0.003 | -6.358
-11.5 | -0.642 | 0.09615 | 0.003 | -6.672
-11 | -0.628 | 0.08964 | 0.003 | -7.003
-10.5 | -0.611 | 0.08427 | 0.003 | -7.251
-10 | -0.592 | 0.07956 | 0.004 | -7.434
-9.5 | -0.569 | 0.07384 | 0.004 | -7.706
-9 | -0.543 | 0.0695 | 0.004 | -7.82
-8.5 | -0.515 | 0.06523 | 0.004 | -7.901
-8 | -0.484 | 0.06112 | 0.004 | -7.917
-7.5 | -0.45 | 0.05736 | 0.004 | -7.844
-7 | -0.414 | 0.05414 | 0.004 | -7.642
-6.5 | -0.375 | 0.051 | 0.004 | -7.362
-6 | -0.335 | 0.04808 | 0.004 | -6.974
-5.5 | -0.293 | 0.04554 | 0.004 | -6.444
-5 | -0.25 | 0.04313 | 0.004 | -5.799
-4.5 | -0.205 | 0.04105 | 0.004 | -5.004
-4 | -0.159 | 0.03917 | 0.004 | -4.071
-3.5 | -0.112 | 0.03758 | 0.004 | -2.992
-3 | -0.065 | 0.03558 | 0.004 | -1.817
-2.5 | -0.016 | 0.03431 | 0.005 | -0.467
-2 | 0.033 | 0.03309 | 0.005 | 1.004
-1.5 | 0.083 | 0.03142 | 0.005 | 2.65
-1 | 0.135 | 0.02931 | 0.005 | 4.598
-0.5 | 0.226 | 0.01382 | 0.008 | 16.319
0 | 0.287 | 0.01359 | 0.008 | 21.095
0.5 | 0.347 | 0.01398 | 0.008 | 24.857
1 | 0.408 | 0.01457 | 0.007 | 27.975
1.5 | 0.466 | 0.01463 | 0.007 | 31.892
2 | 0.523 | 0.01484 | 0.007 | 35.233
2.5 | 0.575 | 0.01533 | 0.007 | 37.537
3 | 0.627 | 0.01591 | 0.006 | 39.421
3.5 | 0.68 | 0.01407 | 0.006 | 48.315
4 | 0.733 | 0.01493 | 0.006 | 49.073
4.5 | 0.786 | 0.01583 | 0.005 | 49.617
5 | 0.838 | 0.01678 | 0.005 | 49.947
5.5 | 0.891 | 0.0178 | 0.005 | 50.05
6 | 0.943 | 0.01901 | 0.004 | 49.596
6.5 | 0.995 | 0.02017 | 0.004 | 49.317
7 | 1.046 | 0.02141 | 0.004 | 48.848
7.5 | 1.097 | 0.02275 | 0.004 | 48.225
8 | 1.148 | 0.02419 | 0.003 | 47.446
8.5 | 1.198 | 0.02573 | 0.003 | 46.548
9 | 1.247 | 0.02749 | 0.002 | 45.367
9.5 | 1.296 | 0.02925 | 0.002 | 44.308
10 | 1.344 | 0.03115 | 0.002 | 43.156
10.5 | 1.392 | 0.03318 | 0.001 | 41.957
11 | 1.439 | 0.03536 | 0.001 | 40.699
11.5 | 1.485 | 0.03768 | 0.001 | 39.415
12 | 1.528 | 0.04016 | 0 | 38.046
12.5 | 1.567 | 0.04283 | 0 | 36.593
13 | 1.603 | 0.04574 | -0.001 | 35.058
13.5 | 1.637 | 0.0487 | -0.001 | 33.606
14 | 1.667 | 0.05194 | -0.001 | 32.088
14.5 | 1.694 | 0.0554 | -0.002 | 30.578
15 | 1.717 | 0.0592 | -0.002 | 28.999
15.5 | 1.736 | 0.06333 | -0.003 | 27.404
16 | 1.75 | 0.06788 | -0.003 | 25.785
16.5 | 1.761 | 0.07317 | -0.004 | 24.068
17 | 1.76 | 0.09064 | -0.004 | 19.412
17.5 | 1.76 | 0.09697 | -0.005 | 18.152
18 | 1.756 | 0.10315 | -0.005 | 17.025
18.5 | 1.748 | 0.10966 | -0.005 | 15.937
19 | 1.735 | 0.11629 | -0.006 | 14.92
19.5 | 1.719 | 0.12344 | -0.006 | 13.923
20 | 1.698 | 0.13083 | -0.007 | 12.979

## 20. Re 250k Mach 0.10 (2)
BIGFOIL.COM POLAR EXPORT
Horten 14.00% thick 6.00% camber
Horten 14.00% thick 6.00% camber |  |  |  | Cl Max: | 1.5263 | at alpha= | 14 | deg
XFOIL ncrit=9 |  |  |  | L/D Max: | 65.361 | at alpha= | 7.5 | deg
Re: | 250000 |  |  | Cd Min: | 0.22624 | at alpha= | -20 | deg
Mach: | 0.1 |  |  | Cl=0 at alpha= | -3.1671 | deg
|  |  |  | @ Cl=0.1, Cd= | 0.021103
|  |  |  | @ Cl=0.4, Cd= | 0.016553
|  |  |  | @ Cl=0.6, Cd= | 0.015599
alpha (deg) | Cl | Cd | Cm | Cl/Cd
-20 | -0.5457 | 0.22624 | 0.0431 | -2.412
-19.5 | -0.5303 | 0.22051 | 0.0388 | -2.4049
-19 | -0.5103 | 0.21433 | 0.0364 | -2.3809
-18.5 | -0.4919 | 0.20873 | 0.0333 | -2.3566
-18 | -0.4739 | 0.20285 | 0.03 | -2.3362
-17.5 | -0.4578 | 0.19688 | 0.026 | -2.3253
-17 | -0.4417 | 0.19045 | 0.0226 | -2.3192
-16.5 | -0.4225 | 0.18454 | 0.0201 | -2.2895
-16 | -0.4048 | 0.17861 | 0.0171 | -2.2664
-15.5 | -0.3885 | 0.1724 | 0.0138 | -2.2535
-15 | -0.3814 | 0.16643 | 0.0084 | -2.2917
-14.5 | -0.3282 | 0.15642 | -0.0016 | -2.0982
-14 | -0.3107 | 0.1506 | -0.0044 | -2.0631
-13 | -0.2914 | 0.13814 | -0.0109 | -2.1095
-12.5 | -0.272 | 0.13207 | -0.012 | -2.0595
-12 | -0.2582 | 0.12623 | -0.0142 | -2.0455
-11.5 | -0.2595 | 0.12014 | -0.0193 | -2.16
-11 | -0.2476 | 0.11323 | -0.0214 | -2.1867
-10.5 | -0.2274 | 0.10752 | -0.0219 | -2.115
-10 | -0.2177 | 0.10172 | -0.0243 | -2.1402
-9.5 | -0.2479 | 0.09493 | -0.0334 | -2.6114
-9 | -0.2178 | 0.08861 | -0.031 | -2.458
-8.5 | -0.2088 | 0.08307 | -0.0321 | -2.5135
-8 | -0.2182 | 0.07712 | -0.0343 | -2.8294
-7.5 | -0.2579 | 0.07173 | -0.0345 | -3.5954
-7 | -0.2357 | 0.06548 | -0.0329 | -3.5996
-6.5 | -0.2138 | 0.06095 | -0.0313 | -3.5078
-6 | -0.1995 | 0.05486 | -0.0295 | -3.6365
-5.5 | -0.1702 | 0.05054 | -0.0277 | -3.3676
-5 | -0.1409 | 0.04548 | -0.0244 | -3.0981
-4.5 | -0.1056 | 0.0418 | -0.0227 | -2.5263
-4 | -0.0683 | 0.03765 | -0.0195 | -1.8141
-3.5 | -0.0269 | 0.03473 | -0.0175 | -0.77455
-3 | 0.0135 | 0.02725 | -0.0123 | 0.49541
-2.5 | 0.064 | 0.02248 | -0.0096 | 2.847
-2 | 0.1189 | 0.02038 | -0.0089 | 5.8342
-1.5 | 0.1751 | 0.01933 | -0.0081 | 9.0585
-1 | 0.2312 | 0.01834 | -0.0079 | 12.6063
-0.5 | 0.287 | 0.01747 | -0.0074 | 16.4282
0 | 0.3402 | 0.01698 | -0.0065 | 20.0353
0.5 | 0.3911 | 0.0166 | -0.0052 | 23.5602
1 | 0.4404 | 0.01634 | -0.0036 | 26.9523
1.5 | 0.4871 | 0.01607 | -0.0017 | 30.3111
2 | 0.5337 | 0.0158 | 0.0003 | 33.7785
2.5 | 0.656 | 0.01543 | -0.0105 | 42.5146
3 | 0.7938 | 0.01622 | -0.0261 | 48.9396
3.5 | 0.9213 | 0.01601 | -0.041 | 57.5453
4 | 0.967 | 0.01632 | -0.0393 | 59.2525
4.5 | 1.0098 | 0.01666 | -0.0374 | 60.6122
5 | 1.0541 | 0.01692 | -0.0356 | 62.2991
5.5 | 1.0968 | 0.01741 | -0.0336 | 62.9983
6 | 1.1381 | 0.01778 | -0.0314 | 64.0101
6.5 | 1.182 | 0.01822 | -0.0295 | 64.8738
7 | 1.2182 | 0.01883 | -0.0267 | 64.6946
7.5 | 1.2582 | 0.01925 | -0.0242 | 65.361
8 | 1.2947 | 0.01998 | -0.0214 | 64.7998
8.5 | 1.3276 | 0.02061 | -0.018 | 64.4153
9 | 1.3678 | 0.02119 | -0.0156 | 64.5493
9.5 | 1.3901 | 0.02213 | -0.0107 | 62.8152
10 | 1.4221 | 0.02273 | -0.0072 | 62.5649
10.5 | 1.448 | 0.0237 | -0.003 | 61.097
11 | 1.4649 | 0.02468 | 0.0024 | 59.3558
11.5 | 1.5059 | 0.02535 | 0.0043 | 59.4043
12 | 1.4896 | 0.02699 | 0.0138 | 55.1908
12.5 | 1.5047 | 0.02808 | 0.0184 | 53.5862
13 | 1.5093 | 0.03025 | 0.0224 | 49.8942
13.5 | 1.5051 | 0.03328 | 0.0253 | 45.2254
14 | 1.5263 | 0.03527 | 0.0268 | 43.2747
14.5 | 1.4995 | 0.041 | 0.028 | 36.5732
15 | 1.521 | 0.04316 | 0.0288 | 35.241
15.5 | 1.4823 | 0.05096 | 0.0284 | 29.0875
16 | 1.4696 | 0.0568 | 0.0279 | 25.8732
16.5 | 1.4744 | 0.06102 | 0.0274 | 24.1626
17 | 1.3941 | 0.07605 | 0.0233 | 18.3314
17.5 | 1.4094 | 0.07946 | 0.0226 | 17.7372
18 | 1.4153 | 0.08421 | 0.0213 | 16.8068
18.5 | 1.3318 | 0.10166 | 0.0154 | 13.1005
19 | 1.2441 | 0.12104 | 0.0082 | 10.2784

## 21. Re 250k Mach 0.25 (1)
BIGFOIL.COM POLAR EXPORT
Horten 14.00% thick 6.00% camber
Horten 14.00% thick 6.00% camber |  |  |  | Cl Max: | 1.726 | at alpha= | 16 | deg
JavaFoil+Calcfoil stall+Eppler ext transition |  |  |  | L/D Max: | 47.854 | at alpha= | 5.5 | deg
Re: | 250000 |  |  | Cd Min: | 0.01379 | at alpha= | -0.5 | deg
Mach: | 0.25 |  |  | Cl=0 at alpha= | -2.34 | deg
|  |  |  | @ Cl=0.1, Cd= | 0.031543
|  |  |  | @ Cl=0.4, Cd= | 0.014383
|  |  |  | @ Cl=0.6, Cd= | 0.016473
alpha (deg) | Cl | Cd | Cm | Cl/Cd
-16 | -0.35 | 0.24171 | 0.002 | -1.448
-15.5 | -0.388 | 0.21943 | 0.002 | -1.769
-15 | -0.423 | 0.19873 | 0.003 | -2.128
-14.5 | -0.454 | 0.18021 | 0.003 | -2.52
-14 | -0.482 | 0.16563 | 0.003 | -2.91
-13.5 | -0.506 | 0.14981 | 0.003 | -3.378
-13 | -0.526 | 0.13871 | 0.003 | -3.793
-12.5 | -0.542 | 0.12825 | 0.003 | -4.227
-12 | -0.553 | 0.11742 | 0.003 | -4.714
-11.5 | -0.56 | 0.10783 | 0.003 | -5.197
-11 | -0.563 | 0.09982 | 0.003 | -5.636
-10.5 | -0.56 | 0.09316 | 0.003 | -6.009
-10 | -0.552 | 0.08609 | 0.004 | -6.416
-9.5 | -0.54 | 0.07941 | 0.004 | -6.801
-9 | -0.523 | 0.07419 | 0.004 | -7.054
-8.5 | -0.502 | 0.06886 | 0.004 | -7.293
-8 | -0.476 | 0.064 | 0.004 | -7.44
-7.5 | -0.446 | 0.05978 | 0.004 | -7.465
-7 | -0.413 | 0.05611 | 0.004 | -7.364
-6.5 | -0.377 | 0.05259 | 0.004 | -7.171
-6 | -0.338 | 0.04948 | 0.004 | -6.839
-5.5 | -0.297 | 0.04659 | 0.004 | -6.381
-5 | -0.254 | 0.04409 | 0.004 | -5.764
-4.5 | -0.209 | 0.04187 | 0.004 | -4.997
-4 | -0.163 | 0.03942 | 0.004 | -4.129
-3.5 | -0.115 | 0.03769 | 0.004 | -3.05
-3 | -0.066 | 0.03613 | 0.004 | -1.83
-2.5 | -0.016 | 0.03485 | 0.005 | -0.471
-2 | 0.034 | 0.03326 | 0.005 | 1.023
-1.5 | 0.085 | 0.03205 | 0.005 | 2.661
-1 | 0.138 | 0.03026 | 0.005 | 4.545
-0.5 | 0.232 | 0.01379 | 0.008 | 16.79
0 | 0.294 | 0.01421 | 0.008 | 20.692
0.5 | 0.356 | 0.01428 | 0.008 | 24.916
1 | 0.416 | 0.01442 | 0.008 | 28.882
1.5 | 0.474 | 0.01514 | 0.007 | 31.309
2 | 0.528 | 0.01567 | 0.007 | 33.702
2.5 | 0.582 | 0.01625 | 0.007 | 35.84
3 | 0.637 | 0.01693 | 0.006 | 37.617
3.5 | 0.692 | 0.01491 | 0.006 | 46.397
4 | 0.747 | 0.01595 | 0.006 | 46.807
4.5 | 0.801 | 0.0169 | 0.005 | 47.395
5 | 0.855 | 0.01791 | 0.005 | 47.754
5.5 | 0.909 | 0.01899 | 0.005 | 47.854
6 | 0.962 | 0.02016 | 0.005 | 47.738
6.5 | 1.015 | 0.02153 | 0.004 | 47.143
7 | 1.068 | 0.02288 | 0.004 | 46.655
7.5 | 1.12 | 0.02434 | 0.004 | 45.991
8 | 1.171 | 0.0259 | 0.003 | 45.213
8.5 | 1.222 | 0.02759 | 0.003 | 44.29
9 | 1.272 | 0.02941 | 0.003 | 43.255
9.5 | 1.322 | 0.03136 | 0.002 | 42.148
10 | 1.37 | 0.03355 | 0.002 | 40.846
10.5 | 1.418 | 0.0358 | 0.001 | 39.626
11 | 1.466 | 0.03821 | 0.001 | 38.355
11.5 | 1.512 | 0.0408 | 0.001 | 37.048
12 | 1.554 | 0.04361 | 0 | 35.637
12.5 | 1.587 | 0.04932 | 0 | 32.169
13 | 1.625 | 0.04992 | -0.001 | 32.551
13.5 | 1.654 | 0.05341 | -0.001 | 30.978
14 | 1.68 | 0.05704 | -0.001 | 29.443
14.5 | 1.701 | 0.06117 | -0.002 | 27.803
15 | 1.715 | 0.06566 | -0.002 | 26.122
15.5 | 1.724 | 0.07074 | -0.003 | 24.367
16 | 1.726 | 0.07661 | -0.003 | 22.532
16.5 | 1.715 | 0.09607 | -0.004 | 17.848
17 | 1.705 | 0.10321 | -0.004 | 16.515
17.5 | 1.686 | 0.1106 | -0.005 | 15.24
18 | 1.658 | 0.1184 | -0.005 | 14.003
18.5 | 1.623 | 0.12656 | -0.006 | 12.825
19 | 1.581 | 0.13553 | -0.006 | 11.667
19.5 | 1.532 | 0.14518 | -0.006 | 10.553
20 | 1.476 | 0.15554 | -0.007 | 9.491

## 22. Re 250k Mach 0.25 (2)
BIGFOIL.COM POLAR EXPORT
Horten 14.00% thick 6.00% camber
Horten 14.00% thick 6.00% camber |  |  |  | Cl Max: | 1.4457 | at alpha= | 11 | deg
XFOIL ncrit=9 |  |  |  | L/D Max: | 62.0336 | at alpha= | 7 | deg
Re: | 250000 |  |  | Cd Min: | 0.23007 | at alpha= | -20 | deg
Mach: | 0.25 |  |  | Cl=0 at alpha= | -3.2543 | deg
|  |  |  | @ Cl=0.1, Cd= | 0.022727
|  |  |  | @ Cl=0.4, Cd= | 0.017301
|  |  |  | @ Cl=0.6, Cd= | 0.016178
alpha (deg) | Cl | Cd | Cm | Cl/Cd
-20 | -0.5538 | 0.23007 | 0.0448 | -2.4071
-19.5 | -0.5354 | 0.22372 | 0.0412 | -2.3932
-19 | -0.5153 | 0.21768 | 0.0383 | -2.3672
-18.5 | -0.4959 | 0.21186 | 0.0349 | -2.3407
-18 | -0.4771 | 0.20576 | 0.0314 | -2.3187
-17.5 | -0.4611 | 0.19992 | 0.0268 | -2.3064
-17 | -0.4415 | 0.19309 | 0.024 | -2.2865
-16.5 | -0.4215 | 0.18711 | 0.0212 | -2.2527
-16 | -0.4029 | 0.18098 | 0.0179 | -2.2262
-15.5 | -0.3862 | 0.17468 | 0.0139 | -2.2109
-15 | -0.3485 | 0.16562 | 0.0032 | -2.1042
-14.5 | -0.3226 | 0.15901 | -0.0006 | -2.0288
-14 | -0.3064 | 0.15316 | -0.0031 | -2.0005
-13.5 | -0.3057 | 0.14806 | -0.0085 | -2.0647
-13 | -0.2813 | 0.14058 | -0.0093 | -2.001
-12.5 | -0.2631 | 0.13452 | -0.011 | -1.9558
-12 | -0.2485 | 0.12848 | -0.0136 | -1.9342
-11.5 | -0.2551 | 0.12292 | -0.0197 | -2.0753
-11 | -0.2297 | 0.1156 | -0.0199 | -1.987
-10.5 | -0.2119 | 0.10979 | -0.0212 | -1.93
-10 | -0.2085 | 0.104 | -0.0251 | -2.0048
-9.5 | -0.2155 | 0.09739 | -0.0303 | -2.2128
-9 | -0.1894 | 0.09138 | -0.0292 | -2.0727
-8.5 | -0.1807 | 0.08566 | -0.0311 | -2.1095
-8 | -0.1939 | 0.07925 | -0.0358 | -2.4467
-7.5 | -0.2333 | 0.07413 | -0.0363 | -3.1472
-7 | -0.2083 | 0.06801 | -0.0346 | -3.0628
-6.5 | -0.1933 | 0.06332 | -0.0331 | -3.0527
-6 | -0.1844 | 0.05737 | -0.0319 | -3.2142
-5.5 | -0.1573 | 0.0527 | -0.0299 | -2.9848
-5 | -0.1305 | 0.04789 | -0.0268 | -2.725
-4.5 | -0.0969 | 0.04351 | -0.0249 | -2.2271
-4 | -0.0603 | 0.03949 | -0.0215 | -1.527
-3.5 | -0.0201 | 0.03608 | -0.0193 | -0.5571
-3 | 0.0208 | 0.02866 | -0.0137 | 0.72575
-2.5 | 0.0687 | 0.02457 | -0.0112 | 2.7961
-2 | 0.1244 | 0.02129 | -0.0096 | 5.8431
-1.5 | 0.1815 | 0.02021 | -0.0088 | 8.9807
-1 | 0.2405 | 0.01891 | -0.0084 | 12.7181
-0.5 | 0.2991 | 0.0181 | -0.0079 | 16.5249
0 | 0.3542 | 0.01769 | -0.007 | 20.0226
0.5 | 0.4084 | 0.01723 | -0.0059 | 23.7028
1 | 0.458 | 0.01693 | -0.004 | 27.0526
1.5 | 0.5069 | 0.01659 | -0.0019 | 30.5546
2 | 0.5533 | 0.01653 | 0.0004 | 33.4725
2.5 | 0.6595 | 0.01573 | -0.0068 | 41.9263
3 | 0.814 | 0.01685 | -0.025 | 48.3086
3.5 | 0.9374 | 0.01695 | -0.0379 | 55.3038
4 | 0.9984 | 0.01727 | -0.0392 | 57.8112
4.5 | 1.0447 | 0.01753 | -0.0372 | 59.595
5 | 1.0876 | 0.01813 | -0.0349 | 59.989
5.5 | 1.1306 | 0.01854 | -0.0325 | 60.9817
6 | 1.1747 | 0.01907 | -0.0302 | 61.5994
6.5 | 1.2112 | 0.01979 | -0.027 | 61.2026
7 | 1.2537 | 0.02021 | -0.0243 | 62.0336
7.5 | 1.2854 | 0.02121 | -0.0204 | 60.6035
8 | 1.3194 | 0.02185 | -0.0166 | 60.3844
8.5 | 1.3552 | 0.02266 | -0.0131 | 59.8058
9 | 1.3711 | 0.02384 | -0.007 | 57.5126
9.5 | 1.4057 | 0.02438 | -0.0031 | 57.6579
10 | 1.4106 | 0.02593 | 0.0042 | 54.4003
10.5 | 1.4134 | 0.02714 | 0.0119 | 52.0781
11 | 1.4457 | 0.02799 | 0.0155 | 51.6506
11.5 | 1.3985 | 0.03193 | 0.024 | 43.7989
12 | 1.4293 | 0.03319 | 0.0262 | 43.0642
12.5 | 1.3799 | 0.0405 | 0.0283 | 34.0716
13 | 1.401 | 0.04281 | 0.0296 | 32.726
13.5 | 1.247 | 0.06282 | 0.0262 | 19.8504
14 | 1.3619 | 0.05547 | 0.0298 | 24.552
14.5 | 1.1866 | 0.08121 | 0.0228 | 14.6115
15 | 1.3315 | 0.0689 | 0.0283 | 19.3251
15.5 | 0.9633 | 0.1279 | 0.0067 | 7.5317

## 23. Re 250k Mach 0.50 (1)
BIGFOIL.COM POLAR EXPORT
Horten 14.00% thick 6.00% camber
Horten 14.00% thick 6.00% camber |  |  |  | Cl Max: | 1.609 | at alpha= | 12 | deg
JavaFoil+Calcfoil stall+Eppler ext transition |  |  |  | L/D Max: | 40.505 | at alpha= | 5 | deg
Re: | 250000 |  |  | Cd Min: | 0.01162 | at alpha= | 0 | deg
Mach: | 0.5 |  |  | Cl=0 at alpha= | -2.3364 | deg
|  |  |  | @ Cl=0.1, Cd= | 0.034041
|  |  |  | @ Cl=0.4, Cd= | 0.01681
|  |  |  | @ Cl=0.6, Cd= | 0.019328
alpha (deg) | Cl | Cd | Cm | Cl/Cd
-20 | -0.961 | 0.27898 | 0.002 | -3.446
-19.5 | -0.935 | 0.27385 | 0.003 | -3.416
-19 | -0.908 | 0.26612 | 0.003 | -3.413
-18.5 | -0.882 | 0.25845 | 0.003 | -3.411
-18 | -0.855 | 0.25353 | 0.003 | -3.374
-17.5 | -0.829 | 0.2488 | 0.003 | -3.332
-17 | -0.802 | 0.2435 | 0.003 | -3.292
-16.5 | -0.775 | 0.23114 | 0.004 | -3.352
-16 | -0.748 | 0.22085 | 0.004 | -3.388
-15.5 | -0.722 | 0.21795 | 0.004 | -3.311
-15 | -0.694 | 0.21354 | 0.004 | -3.249
-14.5 | -0.667 | 0.20768 | 0.004 | -3.213
-14 | -0.64 | 0.19847 | 0.004 | -3.227
-13.5 | -0.614 | 0.19457 | 0.004 | -3.153
-13 | -0.586 | 0.19016 | 0.004 | -3.08
-12.5 | -0.559 | 0.187 | 0.004 | -2.988
-12 | -0.532 | 0.1764 | 0.005 | -3.015
-11.5 | -0.504 | 0.169 | 0.005 | -2.983
-11 | -0.477 | 0.16582 | 0.005 | -2.877
-10.5 | -0.45 | 0.17315 | 0.005 | -2.598
-10 | -0.422 | 0.158 | 0.005 | -2.672
-9.5 | -0.395 | 0.15361 | 0.005 | -2.571
-9 | -0.367 | 0.14672 | 0.004 | -2.503
-8.5 | -0.34 | 0.13676 | 0.005 | -2.485
-8 | -0.312 | 0.13491 | 0.004 | -2.315
-7.5 | -0.285 | 0.13166 | 0.004 | -2.164
-7 | -0.257 | 0.11818 | 0.004 | -2.177
-6.5 | -0.23 | 0.1152 | 0.004 | -1.995
-6 | -0.202 | 0.10445 | 0.004 | -1.936
-5.5 | -0.254 | 0.06238 | 0.004 | -4.069
-5 | -0.247 | 0.05263 | 0.004 | -4.699
-4.5 | -0.215 | 0.04717 | 0.004 | -4.553
-4 | -0.172 | 0.0434 | 0.004 | -3.966
-3.5 | -0.124 | 0.04039 | 0.005 | -3.064
-3 | -0.072 | 0.03796 | 0.005 | -1.895
-2.5 | -0.018 | 0.03665 | 0.005 | -0.491
-2 | 0.037 | 0.03527 | 0.005 | 1.063
-1.5 | 0.094 | 0.03414 | 0.005 | 2.756
-1 | 0.152 | 0.03318 | 0.005 | 4.57
-0.5 | 0.21 | 0.03208 | 0.005 | 6.55
0 | 0.315 | 0.01162 | 0.005 | 27.066
0.5 | 0.378 | 0.0166 | 0.008 | 22.792
1 | 0.442 | 0.01721 | 0.008 | 25.672
1.5 | 0.505 | 0.01829 | 0.008 | 27.599
2 | 0.567 | 0.01895 | 0.007 | 29.924
2.5 | 0.629 | 0.01966 | 0.007 | 32
3 | 0.691 | 0.02049 | 0.007 | 33.695
3.5 | 0.751 | 0.02139 | 0.007 | 35.132
4 | 0.812 | 0.02012 | 0.006 | 40.336
4.5 | 0.871 | 0.02154 | 0.006 | 40.442
5 | 0.93 | 0.02296 | 0.006 | 40.505
5.5 | 0.988 | 0.02451 | 0.005 | 40.314
6 | 1.046 | 0.02621 | 0.005 | 39.887
6.5 | 1.102 | 0.02819 | 0.005 | 39.098
7 | 1.158 | 0.03022 | 0.004 | 38.311
7.5 | 1.212 | 0.03247 | 0.004 | 37.333
8 | 1.265 | 0.03491 | 0.004 | 36.245
8.5 | 1.317 | 0.03762 | 0.003 | 35.021
9 | 1.368 | 0.0406 | 0.003 | 33.687
9.5 | 1.416 | 0.04401 | 0.002 | 32.184
10 | 1.463 | 0.04768 | 0.002 | 30.689
10.5 | 1.507 | 0.05173 | 0.002 | 29.135
11 | 1.548 | 0.05632 | 0.001 | 27.495
11.5 | 1.586 | 0.06153 | 0.001 | 25.771
12 | 1.609 | 0.06753 | 0 | 23.829
12.5 | 1.608 | 0.07461 | 0 | 21.554
13 | 1.576 | 0.08338 | -0.001 | 18.899
13.5 | 1.478 | 0.09552 | -0.001 | 15.478
14 | 0.902 | 0.15006 | -0.001 | 6.01
14.5 | 0.931 | 0.18166 | -0.001 | 5.124
15 | 0.96 | 0.2039 | -0.001 | 4.708
15.5 | 0.99 | 0.22607 | -0.002 | 4.379
16 | 1.022 | 0.24272 | -0.002 | 4.209
16.5 | 1.052 | 0.26137 | -0.003 | 4.025
17 | 1.083 | 0.27058 | -0.003 | 4.003

## 24. Re 250k Mach 0.50 (2)
BIGFOIL.COM POLAR EXPORT
Horten 14.00% thick 6.00% camber
Horten 14.00% thick 6.00% camber |  |  |  | Cl Max: | 1.1384 | at alpha= | 5 | deg
XFOIL ncrit=9 |  |  |  | L/D Max: | 43.6232 | at alpha= | 4 | deg
Re: | 250000 |  |  | Cd Min: | 0.24898 | at alpha= | -20 | deg
Mach: | 0.5 |  |  | Cl=0 at alpha= | -3.7969 | deg
|  |  |  | @ Cl=0.1, Cd= | 0.035258
|  |  |  | @ Cl=0.4, Cd= | 0.020779
|  |  |  | @ Cl=0.6, Cd= | 0.020413
alpha (deg) | Cl | Cd | Cm | Cl/Cd
-20 | -0.5937 | 0.24898 | 0.0552 | -2.3845
-19.5 | -0.5697 | 0.24187 | 0.0511 | -2.3554
-19 | -0.5458 | 0.23479 | 0.0468 | -2.3246
-18.5 | -0.522 | 0.22768 | 0.0423 | -2.2927
-17.5 | -0.4753 | 0.21325 | 0.0333 | -2.2288
-17 | -0.4501 | 0.20615 | 0.0295 | -2.1834
-16.5 | -0.4063 | 0.19733 | 0.0189 | -2.059
-16 | -0.3842 | 0.19095 | 0.013 | -2.012
-15.5 | -0.3605 | 0.18345 | 0.0102 | -1.9651
-15 | -0.3371 | 0.1767 | 0.0075 | -1.9078
-14.5 | -0.3154 | 0.17013 | 0.0042 | -1.8539
-14 | -0.2981 | 0.16401 | -0.0001 | -1.8176
-13.5 | -0.2755 | 0.15671 | -0.0027 | -1.758
-13 | -0.2537 | 0.15029 | -0.0053 | -1.6881
-12.5 | -0.2344 | 0.14372 | -0.0087 | -1.6309
-12 | -0.2268 | 0.13856 | -0.0138 | -1.6368
-11.5 | -0.1985 | 0.13048 | -0.015 | -1.5213
-11 | -0.1782 | 0.12419 | -0.0173 | -1.4349
-10.5 | -0.166 | 0.1183 | -0.0214 | -1.4032
-10 | -0.1503 | 0.11158 | -0.024 | -1.347
-9.5 | -0.1292 | 0.10532 | -0.0257 | -1.2267
-9 | -0.1144 | 0.09939 | -0.0283 | -1.151
-8.5 | -0.1283 | 0.09451 | -0.036 | -1.3575
-8 | -0.0943 | 0.08705 | -0.0343 | -1.0833
-7.5 | -0.0807 | 0.08143 | -0.0359 | -0.99104
-7 | -0.0984 | 0.07594 | -0.0424 | -1.2958
-6.5 | -0.0972 | 0.0699 | -0.0414 | -1.3906
-6 | -0.0882 | 0.06491 | -0.0395 | -1.3588
-5.5 | -0.0802 | 0.06011 | -0.0384 | -1.3342
-5 | -0.0705 | 0.05524 | -0.0366 | -1.2762
-4.5 | -0.0435 | 0.05026 | -0.0339 | -0.8655
-4 | -0.0143 | 0.04628 | -0.0306 | -0.30899
-3.5 | 0.0209 | 0.04175 | -0.0274 | 0.5006
-3 | 0.0621 | 0.03874 | -0.0229 | 1.603
-2.5 | 0.1052 | 0.03478 | -0.02 | 3.0247
-2 | 0.1543 | 0.0284 | -0.0147 | 5.4331
-1.5 | 0.2107 | 0.025 | -0.0117 | 8.428
-1 | 0.275 | 0.02312 | -0.01 | 11.8945
-0.5 | 0.3401 | 0.02165 | -0.0089 | 15.709
0 | 0.4096 | 0.02064 | -0.0082 | 19.845
0.5 | 0.4679 | 0.02053 | -0.0064 | 22.791
1 | 0.5285 | 0.02014 | -0.0045 | 26.2413
1.5 | 0.5761 | 0.02046 | -0.0011 | 28.1574
2 | 0.6266 | 0.02036 | 0.0024 | 30.776
2.5 | 0.6684 | 0.02093 | 0.0066 | 31.935
3 | 0.7373 | 0.02031 | 0.0074 | 36.3023
3.5 | 0.9371 | 0.02355 | -0.0174 | 39.7919
4 | 1.0836 | 0.02484 | -0.0327 | 43.6232
4.5 | 1.0976 | 0.02725 | -0.0271 | 40.2789
5 | 1.1384 | 0.02769 | -0.0221 | 41.1123
5.5 | 0.9376 | 0.03778 | -0.0019 | 24.8174
6 | 0.9117 | 0.04204 | 0.0046 | 21.6865
6.5 | 0.7217 | 0.06287 | 0.006 | 11.4792
7 | 0.7641 | 0.06301 | 0.01 | 12.1266
8 | 0.6866 | 0.08231 | 0.0093 | 8.3416
8.5 | 0.731 | 0.0829 | 0.0122 | 8.8179
10.5 | 0.7605 | 0.10507 | 0.0124 | 7.238
11 | 0.7346 | 0.11584 | 0.009 | 6.3415
12 | 0.7572 | 0.1275 | 0.0071 | 5.9388
12.5 | 0.7503 | 0.13639 | 0.0041 | 5.5011
13 | 0.7844 | 0.13892 | 0.0047 | 5.6464
13.5 | 0.7767 | 0.14846 | 0.0008 | 5.2317
14 | 0.814 | 0.15052 | 0.0014 | 5.4079
14.5 | 0.8058 | 0.16056 | -0.0032 | 5.0187
15 | 0.8462 | 0.16205 | -0.0024 | 5.2218
15.5 | 0.8389 | 0.17244 | -0.0076 | 4.8649
16 | 0.8822 | 0.17331 | -0.0066 | 5.0903
16.5 | 0.8768 | 0.18372 | -0.0123 | 4.7725
17 | 0.8852 | 0.19167 | -0.0164 | 4.6184
17.5 | 0.9169 | 0.19474 | -0.0173 | 4.7083
18 | 0.9198 | 0.20425 | -0.0227 | 4.5033
18.5 | 0.937 | 0.21065 | -0.026 | 4.4481
19 | 0.9656 | 0.21426 | -0.0278 | 4.5067
19.5 | 0.9716 | 0.22368 | -0.0334 | 4.3437
20 | 0.9838 | 0.23174 | -0.0381 | 4.2453

## 25. Re 500k Mach 0.00 (1)
BIGFOIL.COM POLAR EXPORT
Horten 14.00% thick 6.00% camber
Horten 14.00% thick 6.00% camber |  |  |  | Cl Max: | 1.78 | at alpha= | 16.5 | deg
JavaFoil+Calcfoil stall+Eppler ext transition |  |  |  | L/D Max: | 73.431 | at alpha= | 5 | deg
Re: | 500000 |  |  | Cd Min: | 0.01019 | at alpha= | 3.5 | deg
Mach: | 0 |  |  | Cl=0 at alpha= | -2.3361 | deg
|  |  |  | @ Cl=0.1, Cd= | 0.012784
|  |  |  | @ Cl=0.4, Cd= | 0.012448
|  |  |  | @ Cl=0.6, Cd= | 0.011978
alpha (deg) | Cl | Cd | Cm | Cl/Cd
-19.5 | -0.622 | 0.20859 | 0.002 | -2.981
-19 | -0.633 | 0.20078 | 0.002 | -3.153
-18.5 | -0.644 | 0.18997 | 0.002 | -3.389
-18 | -0.654 | 0.18085 | 0.002 | -3.615
-17.5 | -0.663 | 0.17054 | 0.002 | -3.888
-17 | -0.671 | 0.16068 | 0.002 | -4.178
-16.5 | -0.678 | 0.15278 | 0.003 | -4.441
-16 | -0.684 | 0.14475 | 0.003 | -4.727
-15.5 | -0.689 | 0.13673 | 0.003 | -5.036
-15 | -0.691 | 0.1303 | 0.003 | -5.307
-14.5 | -0.692 | 0.12277 | 0.003 | -5.639
-14 | -0.691 | 0.11582 | 0.003 | -5.969
-13.5 | -0.688 | 0.11 | 0.003 | -6.257
-13 | -0.683 | 0.10314 | 0.003 | -6.621
-12.5 | -0.675 | 0.09776 | 0.003 | -6.907
-12 | -0.665 | 0.09192 | 0.004 | -7.234
-11.5 | -0.652 | 0.08656 | 0.004 | -7.531
-11 | -0.636 | 0.08148 | 0.004 | -7.811
-10.5 | -0.618 | 0.07665 | 0.004 | -8.064
-10 | -0.597 | 0.07197 | 0.004 | -8.296
-9.5 | -0.573 | 0.06772 | 0.004 | -8.465
-9 | -0.547 | 0.06364 | 0.004 | -8.593
-8.5 | -0.518 | 0.05979 | 0.004 | -8.658
-8 | -0.486 | 0.05637 | 0.004 | -8.615
-7.5 | -0.451 | 0.05302 | 0.004 | -8.51
-7 | -0.415 | 0.04993 | 0.004 | -8.304
-6.5 | -0.376 | 0.04719 | 0.004 | -7.97
-6 | -0.336 | 0.04455 | 0.005 | -7.537
-5.5 | -0.294 | 0.04167 | 0.005 | -7.054
-5 | -0.251 | 0.03944 | 0.005 | -6.353
-4.5 | -0.206 | 0.03731 | 0.005 | -5.517
-4 | -0.16 | 0.03539 | 0.005 | -4.521
-3.5 | -0.113 | 0.03345 | 0.005 | -3.38
-3 | -0.065 | 0.03137 | 0.005 | -2.079
-2.5 | -0.02 | 0.01293 | 0.008 | -1.525
-2 | 0.041 | 0.01291 | 0.008 | 3.155
-1.5 | 0.102 | 0.01278 | 0.008 | 7.959
-1 | 0.163 | 0.0127 | 0.008 | 12.83
-0.5 | 0.225 | 0.01281 | 0.008 | 17.526
0 | 0.286 | 0.01277 | 0.008 | 22.387
0.5 | 0.347 | 0.01277 | 0.008 | 27.161
1 | 0.408 | 0.0124 | 0.007 | 32.869
1.5 | 0.468 | 0.01211 | 0.007 | 38.646
2 | 0.528 | 0.0119 | 0.007 | 44.385
2.5 | 0.588 | 0.01175 | 0.007 | 50.067
3 | 0.647 | 0.01287 | 0.007 | 50.301
3.5 | 0.706 | 0.01019 | 0.006 | 69.242
4 | 0.762 | 0.01056 | 0.006 | 72.202
4.5 | 0.816 | 0.01116 | 0.006 | 73.12
5 | 0.866 | 0.0118 | 0.005 | 73.431
5.5 | 0.916 | 0.01263 | 0.005 | 72.491
6 | 0.965 | 0.01356 | 0.005 | 71.189
6.5 | 1.015 | 0.01455 | 0.004 | 69.748
7 | 1.065 | 0.01562 | 0.004 | 68.181
7.5 | 1.115 | 0.01675 | 0.004 | 66.596
8 | 1.165 | 0.01796 | 0.003 | 64.869
8.5 | 1.214 | 0.01935 | 0.003 | 62.768
9 | 1.263 | 0.02074 | 0.003 | 60.913
9.5 | 1.312 | 0.02221 | 0.002 | 59.078
10 | 1.36 | 0.02386 | 0.002 | 57
10.5 | 1.407 | 0.02554 | 0.001 | 55.111
11 | 1.454 | 0.02734 | 0.001 | 53.193
11.5 | 1.5 | 0.02928 | 0.001 | 51.222
12 | 1.543 | 0.03136 | 0 | 49.201
12.5 | 1.582 | 0.03361 | 0 | 47.069
13 | 1.618 | 0.03601 | -0.001 | 44.944
13.5 | 1.652 | 0.03862 | -0.001 | 42.771
14 | 1.682 | 0.04143 | -0.001 | 40.601
14.5 | 1.71 | 0.04448 | -0.002 | 38.444
15 | 1.733 | 0.04781 | -0.002 | 36.251
15.5 | 1.752 | 0.05145 | -0.003 | 34.06
16 | 1.768 | 0.05555 | -0.003 | 31.83
16.5 | 1.78 | 0.06036 | -0.004 | 29.486
17 | 1.774 | 0.07847 | -0.004 | 22.614
17.5 | 1.777 | 0.0843 | -0.005 | 21.085
18 | 1.776 | 0.08985 | -0.005 | 19.765
18.5 | 1.771 | 0.09565 | -0.005 | 18.513
19 | 1.762 | 0.10139 | -0.006 | 17.377
19.5 | 1.749 | 0.10745 | -0.006 | 16.278
20 | 1.733 | 0.11386 | -0.007 | 15.218

## 26. Re 500k Mach 0.00 (2)
BIGFOIL.COM POLAR EXPORT
Horten 14.00% thick 6.00% camber
Horten 14.00% thick 6.00% camber |  |  |  | Cl Max: | 1.5702 | at alpha= | 14.5 | deg
XFOIL ncrit=9 |  |  |  | L/D Max: | 94.4868 | at alpha= | 8.5 | deg
Re: | 500000 |  |  | Cd Min: | 0.22446 | at alpha= | -20 | deg
Mach: | 0 |  |  | Cl=0 at alpha= | -3.1002 | deg
|  |  |  | @ Cl=0.1, Cd= | 0.013763
|  |  |  | @ Cl=0.4, Cd= | 0.012024
|  |  |  | @ Cl=0.6, Cd= | 0.010228
alpha (deg) | Cl | Cd | Cm | Cl/Cd
-20 | -0.5438 | 0.22446 | 0.0426 | -2.4227
-19.5 | -0.526 | 0.21882 | 0.0392 | -2.4038
-19 | -0.5089 | 0.2125 | 0.0354 | -2.3948
-18.5 | -0.4962 | 0.20593 | 0.0304 | -2.4096
-18 | -0.4757 | 0.19991 | 0.0286 | -2.3796
-17.5 | -0.4574 | 0.19448 | 0.0258 | -2.3519
-17 | -0.4399 | 0.18872 | 0.0228 | -2.331
-16.5 | -0.4234 | 0.18247 | 0.0196 | -2.3204
-16 | -0.4168 | 0.17525 | 0.0138 | -2.3783
-15.5 | -0.3574 | 0.16525 | 0.0017 | -2.1628
-15 | -0.3417 | 0.15997 | -0.0002 | -2.136
-14.5 | -0.327 | 0.15394 | -0.0028 | -2.1242
-14 | -0.3249 | 0.14667 | -0.0077 | -2.2152
-13.5 | -0.306 | 0.13999 | -0.0092 | -2.1859
-13 | -0.2894 | 0.13427 | -0.0112 | -2.1554
-12.5 | -0.274 | 0.12858 | -0.0134 | -2.131
-12 | -0.2635 | 0.1221 | -0.0164 | -2.1581
-11.5 | -0.2631 | 0.11403 | -0.0206 | -2.3073
-11 | -0.2463 | 0.10857 | -0.0219 | -2.2686
-10.5 | -0.2328 | 0.1031 | -0.0237 | -2.258
-10 | -0.2254 | 0.09697 | -0.0261 | -2.3244
-9.5 | -0.257 | 0.08673 | -0.0347 | -2.9632
-9 | -0.2436 | 0.08148 | -0.0347 | -2.9897
-8.5 | -0.2367 | 0.0768 | -0.0353 | -3.082
-8 | -0.2496 | 0.07179 | -0.034 | -3.4768
-7 | -0.2607 | 0.05763 | -0.0318 | -4.5237
-6.5 | -0.2353 | 0.05392 | -0.03 | -4.3639
-5.5 | -0.1871 | 0.04252 | -0.0247 | -4.4003
-5 | -0.1652 | 0.03347 | -0.0192 | -4.9358
-4.5 | -0.1255 | 0.0309 | -0.0171 | -4.0615
-4 | -0.0981 | 0.01624 | -0.0099 | -6.0406
-3.5 | -0.0447 | 0.0157 | -0.0092 | -2.8471
-3 | 0.0112 | 0.0146 | -0.0087 | 0.76712
-2.5 | 0.0652 | 0.01418 | -0.008 | 4.598
-2 | 0.1194 | 0.01353 | -0.0073 | 8.8248
-1.5 | 0.173 | 0.01326 | -0.0064 | 13.0468
-1 | 0.2247 | 0.01283 | -0.0053 | 17.5136
-0.5 | 0.276 | 0.01247 | -0.0041 | 22.1331
0 | 0.3263 | 0.01229 | -0.0028 | 26.55
0.5 | 0.3774 | 0.01206 | -0.0016 | 31.2935
1 | 0.4279 | 0.01198 | -0.0003 | 35.7179
1.5 | 0.4791 | 0.01189 | 0.0008 | 40.2944
2 | 0.53 | 0.01179 | 0.0019 | 44.9534
2.5 | 0.5657 | 0.01091 | 0.0056 | 51.8515
3 | 0.6049 | 0.01013 | 0.0102 | 59.7137
3.5 | 0.6848 | 0.01082 | 0.0057 | 63.2902
4 | 0.7847 | 0.01142 | -0.0032 | 68.7128
4.5 | 0.8654 | 0.01188 | -0.0083 | 72.8451
5 | 0.9521 | 0.01231 | -0.0149 | 77.3436
5.5 | 1.0145 | 0.01251 | -0.0167 | 81.0951
6 | 1.0785 | 0.01279 | -0.0191 | 84.3237
6.5 | 1.1388 | 0.013 | -0.0206 | 87.6
7 | 1.1952 | 0.01343 | -0.0216 | 88.9948
7.5 | 1.26 | 0.01362 | -0.0242 | 92.511
8 | 1.3216 | 0.01407 | -0.0265 | 93.9303
8.5 | 1.3625 | 0.01442 | -0.0244 | 94.4868
9 | 1.3981 | 0.01485 | -0.0214 | 94.1481
9.5 | 1.4303 | 0.01543 | -0.0179 | 92.696
10 | 1.4607 | 0.01591 | -0.0141 | 91.8102
10.5 | 1.485 | 0.01661 | -0.0093 | 89.404
11 | 1.5064 | 0.01725 | -0.0041 | 87.3275
11.5 | 1.5202 | 0.01799 | 0.0022 | 84.5025
12 | 1.522 | 0.01899 | 0.0101 | 80.1474
12.5 | 1.5319 | 0.02038 | 0.0149 | 75.1668
13 | 1.5433 | 0.02246 | 0.0179 | 68.7133
13.5 | 1.5563 | 0.02503 | 0.0195 | 62.1774
14 | 1.5655 | 0.02814 | 0.0207 | 55.6326
14.5 | 1.5702 | 0.03193 | 0.0213 | 49.1763
15 | 1.5689 | 0.03624 | 0.022 | 43.2919
15.5 | 1.5633 | 0.04131 | 0.022 | 37.8431
16 | 1.556 | 0.04668 | 0.0219 | 33.3333
16.5 | 1.5454 | 0.05279 | 0.0212 | 29.2745
17 | 1.5358 | 0.05908 | 0.0202 | 25.9953
17.5 | 1.5231 | 0.06581 | 0.019 | 23.1439
18 | 1.506 | 0.07335 | 0.0174 | 20.5317
18.5 | 1.4896 | 0.08099 | 0.0155 | 18.3924
19 | 1.472 | 0.08893 | 0.0134 | 16.5523
19.5 | 1.4508 | 0.09748 | 0.0109 | 14.8831

## 27. Re 500k Mach 0.10 (1)
BIGFOIL.COM POLAR EXPORT
Horten 14.00% thick 6.00% camber
Horten 14.00% thick 6.00% camber |  |  |  | Cl Max: | 1.776 | at alpha= | 16.5 | deg
JavaFoil+Calcfoil stall+Eppler ext transition |  |  |  | L/D Max: | 72.486 | at alpha= | 4.5 | deg
Re: | 500000 |  |  | Cd Min: | 0.01026 | at alpha= | 3.5 | deg
Mach: | 0.1 |  |  | Cl=0 at alpha= | -2.3596 | deg
|  |  |  | @ Cl=0.1, Cd= | 0.012813
|  |  |  | @ Cl=0.4, Cd= | 0.012436
|  |  |  | @ Cl=0.6, Cd= | 0.01247
alpha (deg) | Cl | Cd | Cm | Cl/Cd
-19 | -0.584 | 0.20942 | 0.002 | -2.788
-18.5 | -0.597 | 0.19561 | 0.002 | -3.053
-18 | -0.61 | 0.18747 | 0.002 | -3.253
-17.5 | -0.622 | 0.17762 | 0.002 | -3.502
-17 | -0.633 | 0.16605 | 0.002 | -3.812
-16.5 | -0.643 | 0.15629 | 0.003 | -4.115
-16 | -0.652 | 0.14908 | 0.003 | -4.372
-15.5 | -0.659 | 0.14011 | 0.003 | -4.704
-15 | -0.665 | 0.13301 | 0.003 | -4.997
-14.5 | -0.668 | 0.12576 | 0.003 | -5.316
-14 | -0.67 | 0.11924 | 0.003 | -5.621
-13.5 | -0.67 | 0.11129 | 0.003 | -6.018
-13 | -0.667 | 0.10491 | 0.003 | -6.357
-12.5 | -0.662 | 0.09923 | 0.003 | -6.667
-12 | -0.654 | 0.09303 | 0.004 | -7.025
-11.5 | -0.643 | 0.08735 | 0.004 | -7.356
-11 | -0.629 | 0.08219 | 0.004 | -7.65
-10.5 | -0.612 | 0.07715 | 0.004 | -7.933
-10 | -0.593 | 0.07256 | 0.004 | -8.165
-9.5 | -0.57 | 0.06822 | 0.004 | -8.357
-9 | -0.545 | 0.06426 | 0.004 | -8.475
-8.5 | -0.517 | 0.06035 | 0.004 | -8.559
-8 | -0.485 | 0.05669 | 0.004 | -8.557
-7.5 | -0.451 | 0.05339 | 0.004 | -8.449
-7 | -0.415 | 0.05033 | 0.004 | -8.243
-6.5 | -0.377 | 0.04745 | 0.004 | -7.936
-6 | -0.336 | 0.04482 | 0.004 | -7.508
-5.5 | -0.295 | 0.04235 | 0.005 | -6.957
-5 | -0.251 | 0.03963 | 0.005 | -6.34
-4.5 | -0.207 | 0.03744 | 0.005 | -5.518
-4 | -0.161 | 0.03548 | 0.005 | -4.527
-3.5 | -0.113 | 0.03371 | 0.005 | -3.365
-3 | -0.065 | 0.03157 | 0.005 | -2.074
-2.5 | -0.016 | 0.02858 | 0.006 | -0.574
-2 | 0.041 | 0.01291 | 0.008 | 3.171
-1.5 | 0.102 | 0.01281 | 0.008 | 7.978
-1 | 0.164 | 0.01281 | 0.008 | 12.781
-0.5 | 0.226 | 0.01232 | 0.008 | 18.307
0 | 0.287 | 0.01287 | 0.008 | 22.316
0.5 | 0.348 | 0.01241 | 0.008 | 28.085
1 | 0.409 | 0.01244 | 0.007 | 32.924
1.5 | 0.47 | 0.01214 | 0.007 | 38.727
2 | 0.531 | 0.01194 | 0.007 | 44.437
2.5 | 0.591 | 0.01238 | 0.007 | 47.739
3 | 0.65 | 0.01297 | 0.007 | 50.115
3.5 | 0.708 | 0.01026 | 0.006 | 69.021
4 | 0.765 | 0.01064 | 0.006 | 71.875
4.5 | 0.818 | 0.01128 | 0.006 | 72.486
5 | 0.868 | 0.01198 | 0.005 | 72.471
5.5 | 0.918 | 0.01286 | 0.005 | 71.38
6 | 0.968 | 0.01379 | 0.005 | 70.189
6.5 | 1.018 | 0.0148 | 0.004 | 68.791
7 | 1.069 | 0.01587 | 0.004 | 67.323
7.5 | 1.119 | 0.01701 | 0.004 | 65.771
8 | 1.169 | 0.01825 | 0.003 | 64.046
8.5 | 1.219 | 0.01965 | 0.003 | 62.002
9 | 1.268 | 0.02107 | 0.003 | 60.174
9.5 | 1.317 | 0.02257 | 0.002 | 58.337
10 | 1.365 | 0.02425 | 0.002 | 56.283
10.5 | 1.412 | 0.02595 | 0.001 | 54.412
11 | 1.459 | 0.02778 | 0.001 | 52.514
11.5 | 1.505 | 0.02977 | 0.001 | 50.55
12 | 1.548 | 0.0319 | 0 | 48.512
12.5 | 1.587 | 0.03419 | 0 | 46.405
13 | 1.623 | 0.03665 | -0.001 | 44.272
13.5 | 1.656 | 0.03933 | -0.001 | 42.091
14 | 1.685 | 0.04222 | -0.001 | 39.919
14.5 | 1.712 | 0.0453 | -0.002 | 37.788
15 | 1.734 | 0.04875 | -0.002 | 35.566
15.5 | 1.752 | 0.05253 | -0.003 | 33.353
16 | 1.766 | 0.05676 | -0.003 | 31.114
16.5 | 1.776 | 0.06183 | -0.004 | 28.716
17 | 1.768 | 0.08051 | -0.004 | 21.965
17.5 | 1.769 | 0.0864 | -0.005 | 20.473
18 | 1.765 | 0.09198 | -0.005 | 19.186
18.5 | 1.756 | 0.09785 | -0.006 | 17.948
19 | 1.744 | 0.1039 | -0.006 | 16.783
19.5 | 1.727 | 0.11016 | -0.006 | 15.679
20 | 1.707 | 0.11686 | -0.007 | 14.605

## 28. Re 500k Mach 0.10 (2)
BIGFOIL.COM POLAR EXPORT
Horten 14.00% thick 6.00% camber
Horten 14.00% thick 6.00% camber |  |  |  | Cl Max: | 1.5638 | at alpha= | 14.5 | deg
XFOIL ncrit=9 |  |  |  | L/D Max: | 93.8493 | at alpha= | 8.5 | deg
Re: | 500000 |  |  | Cd Min: | 0.22511 | at alpha= | -20 | deg
Mach: | 0.1 |  |  | Cl=0 at alpha= | -3.103 | deg
|  |  |  | @ Cl=0.1, Cd= | 0.013859
|  |  |  | @ Cl=0.4, Cd= | 0.012102
|  |  |  | @ Cl=0.6, Cd= | 0.010452
alpha (deg) | Cl | Cd | Cm | Cl/Cd
-20 | -0.545 | 0.22511 | 0.043 | -2.421
-19.5 | -0.5269 | 0.21943 | 0.0396 | -2.4012
-19 | -0.5097 | 0.21307 | 0.0357 | -2.3922
-18.5 | -0.4967 | 0.20654 | 0.0307 | -2.4049
-18 | -0.476 | 0.20047 | 0.0289 | -2.3744
-17.5 | -0.4575 | 0.195 | 0.0261 | -2.3462
-17 | -0.4398 | 0.1892 | 0.023 | -2.3245
-16.5 | -0.4231 | 0.1829 | 0.0197 | -2.3133
-16 | -0.4168 | 0.17585 | 0.0141 | -2.3702
-15.5 | -0.3574 | 0.16584 | 0.0021 | -2.1551
-15 | -0.3412 | 0.16047 | 0.0001 | -2.1263
-14.5 | -0.3263 | 0.15442 | -0.0025 | -2.1131
-14 | -0.3234 | 0.14721 | -0.0075 | -2.1969
-13.5 | -0.3044 | 0.1405 | -0.009 | -2.1665
-13 | -0.2878 | 0.13478 | -0.011 | -2.1353
-12.5 | -0.2722 | 0.12904 | -0.0132 | -2.1094
-12 | -0.2624 | 0.12242 | -0.0165 | -2.1434
-11.5 | -0.2603 | 0.11458 | -0.0204 | -2.2718
-11 | -0.2432 | 0.10906 | -0.0217 | -2.23
-10.5 | -0.2297 | 0.10358 | -0.0235 | -2.2176
-10 | -0.2222 | 0.09738 | -0.0261 | -2.2818
-9.5 | -0.2502 | 0.08753 | -0.0342 | -2.8584
-9 | -0.2346 | 0.0824 | -0.0339 | -2.8471
-8.5 | -0.2274 | 0.0775 | -0.0351 | -2.9342
-8 | -0.2405 | 0.07219 | -0.0347 | -3.3315
-7.5 | -0.2743 | 0.06308 | -0.0342 | -4.3484
-7 | -0.2566 | 0.05824 | -0.0323 | -4.4059
-6.5 | -0.2319 | 0.05448 | -0.0304 | -4.2566
-5.5 | -0.2107 | 0.03397 | -0.0207 | -6.2025
-5 | -0.204 | 0.0196 | -0.0124 | -10.4082
-4.5 | -0.1524 | 0.01874 | -0.0112 | -8.1323
-4 | -0.0986 | 0.0167 | -0.0101 | -5.9042
-3.5 | -0.0447 | 0.01586 | -0.0094 | -2.8184
-3 | 0.0116 | 0.01479 | -0.0088 | 0.78431
-2.5 | 0.0659 | 0.0143 | -0.0081 | 4.6084
-2 | 0.1208 | 0.01359 | -0.0075 | 8.8889
-1.5 | 0.1746 | 0.01332 | -0.0066 | 13.1081
-1 | 0.2269 | 0.01287 | -0.0055 | 17.6301
-0.5 | 0.2784 | 0.01252 | -0.0043 | 22.2364
0 | 0.3292 | 0.01233 | -0.0029 | 26.6991
0.5 | 0.3806 | 0.01211 | -0.0017 | 31.4286
1 | 0.4311 | 0.01209 | -0.0004 | 35.6576
1.5 | 0.4826 | 0.01193 | 0.0008 | 40.4526
2 | 0.5337 | 0.01186 | 0.0019 | 45
2.5 | 0.5739 | 0.0112 | 0.0049 | 51.2411
3 | 0.6095 | 0.01018 | 0.0102 | 59.8723
3.5 | 0.6869 | 0.01089 | 0.0063 | 63.0762
4 | 0.7893 | 0.01148 | -0.0029 | 68.7544
4.5 | 0.8693 | 0.01201 | -0.0079 | 72.3813
5 | 0.9582 | 0.01239 | -0.0147 | 77.3366
5.5 | 1.0202 | 0.01264 | -0.0164 | 80.712
6 | 1.0852 | 0.01289 | -0.0188 | 84.1893
6.5 | 1.1457 | 0.01313 | -0.0203 | 87.2582
7 | 1.2028 | 0.01354 | -0.0212 | 88.8331
7.5 | 1.2679 | 0.01377 | -0.0239 | 92.077
8 | 1.3299 | 0.01426 | -0.026 | 93.2609
8.5 | 1.3702 | 0.0146 | -0.0238 | 93.8493
9 | 1.405 | 0.0151 | -0.0205 | 93.0464
9.5 | 1.437 | 0.01565 | -0.0169 | 91.8211
10 | 1.466 | 0.01618 | -0.0127 | 90.6057
10.5 | 1.4887 | 0.01694 | -0.0076 | 87.8808
11 | 1.5079 | 0.01758 | -0.0019 | 85.7736
11.5 | 1.5133 | 0.01837 | 0.0059 | 82.3789
12 | 1.518 | 0.01954 | 0.0127 | 77.6868
12.5 | 1.5288 | 0.02123 | 0.0168 | 72.0113
13 | 1.5413 | 0.0235 | 0.0193 | 65.5872
13.5 | 1.5528 | 0.02638 | 0.0206 | 58.8628
14 | 1.562 | 0.0295 | 0.022 | 52.9492
14.5 | 1.5638 | 0.03369 | 0.0224 | 46.4173
15 | 1.5614 | 0.0382 | 0.0229 | 40.8743
15.5 | 1.5533 | 0.04354 | 0.0229 | 35.6752
16 | 1.5463 | 0.04911 | 0.0226 | 31.4865
16.5 | 1.5365 | 0.05515 | 0.0219 | 27.8604
17 | 1.5238 | 0.06197 | 0.0207 | 24.5893
17.5 | 1.5112 | 0.06881 | 0.0194 | 21.9619
18 | 1.4952 | 0.07619 | 0.0178 | 19.6246
18.5 | 1.4758 | 0.08438 | 0.0157 | 17.4899
19 | 1.4573 | 0.09254 | 0.0134 | 15.7478
19.5 | 1.4378 | 0.10096 | 0.0108 | 14.2413

## 29. Re 500k Mach 0.25 (1)
BIGFOIL.COM POLAR EXPORT
Horten 14.00% thick 6.00% camber
Horten 14.00% thick 6.00% camber |  |  |  | Cl Max: | 1.74 | at alpha= | 16 | deg
JavaFoil+Calcfoil stall+Eppler ext transition |  |  |  | L/D Max: | 68.856 | at alpha= | 4 | deg
Re: | 500000 |  |  | Cd Min: | 0.0107 | at alpha= | 3.5 | deg
Mach: | 0.25 |  |  | Cl=0 at alpha= | -2.3559 | deg
|  |  |  | @ Cl=0.1, Cd= | 0.013076
|  |  |  | @ Cl=0.4, Cd= | 0.012483
|  |  |  | @ Cl=0.6, Cd= | 0.012689
alpha (deg) | Cl | Cd | Cm | Cl/Cd
-16 | -0.35 | 0.19893 | 0.003 | -1.761
-15.5 | -0.389 | 0.18127 | 0.003 | -2.143
-15 | -0.423 | 0.16947 | 0.003 | -2.497
-14.5 | -0.454 | 0.15692 | 0.003 | -2.896
-14 | -0.482 | 0.1444 | 0.003 | -3.34
-13.5 | -0.506 | 0.13393 | 0.003 | -3.781
-13 | -0.527 | 0.12227 | 0.003 | -4.307
-12.5 | -0.543 | 0.11245 | 0.003 | -4.825
-12 | -0.554 | 0.10416 | 0.003 | -5.318
-11.5 | -0.561 | 0.09663 | 0.004 | -5.805
-11 | -0.563 | 0.0908 | 0.004 | -6.202
-10.5 | -0.561 | 0.08388 | 0.004 | -6.682
-10 | -0.553 | 0.07765 | 0.004 | -7.121
-9.5 | -0.541 | 0.0727 | 0.004 | -7.439
-9 | -0.524 | 0.0679 | 0.004 | -7.718
-8.5 | -0.503 | 0.06354 | 0.004 | -7.916
-8 | -0.477 | 0.05929 | 0.004 | -8.046
-7.5 | -0.447 | 0.05541 | 0.004 | -8.07
-7 | -0.414 | 0.0516 | 0.004 | -8.026
-6.5 | -0.378 | 0.04849 | 0.004 | -7.796
-6 | -0.339 | 0.04557 | 0.004 | -7.447
-5.5 | -0.298 | 0.04298 | 0.005 | -6.939
-5 | -0.255 | 0.04058 | 0.005 | -6.286
-4.5 | -0.21 | 0.03844 | 0.005 | -5.467
-4 | -0.164 | 0.03636 | 0.005 | -4.501
-3.5 | -0.116 | 0.03452 | 0.005 | -3.354
-3 | -0.067 | 0.0326 | 0.005 | -2.048
-2.5 | -0.017 | 0.03069 | 0.005 | -0.543
-2 | 0.042 | 0.01314 | 0.009 | 3.195
-1.5 | 0.105 | 0.01307 | 0.008 | 8.023
-1 | 0.168 | 0.01258 | 0.008 | 13.359
-0.5 | 0.232 | 0.01252 | 0.008 | 18.499
0 | 0.295 | 0.01218 | 0.008 | 24.213
0.5 | 0.358 | 0.01272 | 0.008 | 28.114
1 | 0.42 | 0.01237 | 0.008 | 33.98
1.5 | 0.482 | 0.01217 | 0.007 | 39.659
2 | 0.544 | 0.01256 | 0.007 | 43.338
2.5 | 0.605 | 0.0127 | 0.007 | 47.661
3 | 0.665 | 0.01285 | 0.007 | 51.752
3.5 | 0.722 | 0.0107 | 0.006 | 67.476
4 | 0.776 | 0.01127 | 0.006 | 68.856
4.5 | 0.828 | 0.01204 | 0.006 | 68.745
5 | 0.879 | 0.01309 | 0.005 | 67.2
5.5 | 0.932 | 0.01405 | 0.005 | 66.295
6 | 0.984 | 0.01506 | 0.005 | 65.35
6.5 | 1.036 | 0.01614 | 0.004 | 64.186
7 | 1.088 | 0.01727 | 0.004 | 62.995
7.5 | 1.14 | 0.01852 | 0.004 | 61.545
8 | 1.191 | 0.01985 | 0.003 | 59.99
8.5 | 1.242 | 0.02139 | 0.003 | 58.04
9 | 1.292 | 0.02294 | 0.003 | 56.302
9.5 | 1.341 | 0.02457 | 0.002 | 54.58
10 | 1.39 | 0.02643 | 0.002 | 52.581
10.5 | 1.438 | 0.02831 | 0.001 | 50.784
11 | 1.485 | 0.03038 | 0.001 | 48.87
11.5 | 1.531 | 0.03257 | 0.001 | 46.994
12 | 1.573 | 0.03499 | 0 | 44.952
12.5 | 1.605 | 0.03972 | 0 | 40.418
13 | 1.643 | 0.04041 | -0.001 | 40.66
13.5 | 1.672 | 0.04347 | -0.001 | 38.472
14 | 1.697 | 0.04677 | -0.002 | 36.288
14.5 | 1.717 | 0.05046 | -0.002 | 34.035
15 | 1.731 | 0.05456 | -0.002 | 31.728
15.5 | 1.739 | 0.05925 | -0.003 | 29.348
16 | 1.74 | 0.0648 | -0.003 | 26.852
16.5 | 1.723 | 0.08542 | -0.004 | 20.168
17 | 1.713 | 0.092 | -0.004 | 18.617
17.5 | 1.694 | 0.09869 | -0.005 | 17.159
18 | 1.666 | 0.10565 | -0.005 | 15.769
18.5 | 1.631 | 0.11292 | -0.006 | 14.446
19 | 1.589 | 0.12088 | -0.006 | 13.147
19.5 | 1.54 | 0.12932 | -0.007 | 11.91
20 | 1.485 | 0.13826 | -0.007 | 10.737

## 30. Re 500k Mach 0.25 (2)
BIGFOIL.COM POLAR EXPORT
Horten 14.00% thick 6.00% camber
Horten 14.00% thick 6.00% camber |  |  |  | Cl Max: | 1.5239 | at alpha= | 13.5 | deg
XFOIL ncrit=9 |  |  |  | L/D Max: | 90.059 | at alpha= | 8 | deg
Re: | 500000 |  |  | Cd Min: | 0.22882 | at alpha= | -20 | deg
Mach: | 0.25 |  |  | Cl=0 at alpha= | -3.1098 | deg
|  |  |  | @ Cl=0.1, Cd= | 0.01448
|  |  |  | @ Cl=0.4, Cd= | 0.012514
|  |  |  | @ Cl=0.6, Cd= | 0.012086
alpha (deg) | Cl | Cd | Cm | Cl/Cd
-20 | -0.5519 | 0.22882 | 0.0451 | -2.4119
-19.5 | -0.5329 | 0.22288 | 0.0415 | -2.391
-19 | -0.5148 | 0.2163 | 0.0373 | -2.38
-18 | -0.4782 | 0.2036 | 0.0304 | -2.3487
-17.5 | -0.4588 | 0.19791 | 0.0274 | -2.3182
-17 | -0.4399 | 0.19189 | 0.0241 | -2.2925
-16.5 | -0.4236 | 0.18547 | 0.0209 | -2.2839
-16 | -0.3763 | 0.17445 | 0.0054 | -2.1571
-15.5 | -0.3567 | 0.16889 | 0.004 | -2.112
-15 | -0.339 | 0.16321 | 0.0016 | -2.0771
-14.5 | -0.3229 | 0.15699 | -0.0013 | -2.0568
-14 | -0.3171 | 0.15004 | -0.0061 | -2.1134
-13.5 | -0.2971 | 0.14326 | -0.0077 | -2.0739
-13 | -0.2794 | 0.13736 | -0.01 | -2.0341
-12.5 | -0.2631 | 0.13146 | -0.0124 | -2.0014
-12 | -0.2566 | 0.12452 | -0.0166 | -2.0607
-11.5 | -0.2456 | 0.11734 | -0.0193 | -2.0931
-11 | -0.2281 | 0.11167 | -0.0208 | -2.0426
-10.5 | -0.2138 | 0.10599 | -0.0229 | -2.0172
-10 | -0.2136 | 0.09895 | -0.0273 | -2.1587
-9 | -0.2007 | 0.08591 | -0.032 | -2.3362
-8.5 | -0.1896 | 0.08094 | -0.0331 | -2.3425
-8 | -0.1986 | 0.07451 | -0.0365 | -2.6654
-7.5 | -0.2451 | 0.06677 | -0.0367 | -3.6708
-7 | -0.2317 | 0.06147 | -0.0347 | -3.7693
-6.5 | -0.2112 | 0.05731 | -0.0328 | -3.6852
-6 | -0.1987 | 0.04962 | -0.0304 | -4.0044
-5.5 | -0.1732 | 0.04539 | -0.0279 | -3.8158
-5 | -0.1652 | 0.03323 | -0.0212 | -4.9714
-4.5 | -0.1471 | 0.02257 | -0.0145 | -6.5175
-4 | -0.0986 | 0.02015 | -0.0123 | -4.8933
-3.5 | -0.0444 | 0.01671 | -0.0108 | -2.6571
-3 | 0.0125 | 0.01585 | -0.0099 | 0.78864
-2.5 | 0.0708 | 0.01476 | -0.0093 | 4.7967
-2 | 0.1281 | 0.01421 | -0.0084 | 9.0148
-1.5 | 0.1841 | 0.01365 | -0.0076 | 13.4872
-1 | 0.239 | 0.01316 | -0.0065 | 18.1611
-0.5 | 0.2921 | 0.01286 | -0.005 | 22.7138
0 | 0.3462 | 0.01266 | -0.0038 | 27.346
0.5 | 0.3981 | 0.01252 | -0.0022 | 31.7971
1 | 0.4505 | 0.01235 | -0.0008 | 36.4777
1.5 | 0.5025 | 0.01223 | 0.0007 | 41.0875
2 | 0.5544 | 0.01222 | 0.0021 | 45.3682
2.5 | 0.6055 | 0.01207 | 0.0037 | 50.1657
3 | 0.623 | 0.01046 | 0.0125 | 59.5602
3.5 | 0.7001 | 0.0111 | 0.0095 | 63.0721
4 | 0.812 | 0.0119 | -0.0011 | 68.2353
5 | 0.9895 | 0.01292 | -0.0133 | 76.5867
5.5 | 1.0534 | 0.01325 | -0.0148 | 79.5019
6 | 1.121 | 0.01353 | -0.017 | 82.8529
6.5 | 1.1832 | 0.01394 | -0.0183 | 84.878
7 | 1.2437 | 0.01432 | -0.0192 | 86.8506
7.5 | 1.3101 | 0.01481 | -0.0216 | 88.4605
8 | 1.3734 | 0.01525 | -0.0232 | 90.059
8.5 | 1.4073 | 0.01588 | -0.0193 | 88.6209
9 | 1.4385 | 0.01646 | -0.0149 | 87.3937
9.5 | 1.4637 | 0.01711 | -0.0095 | 85.5465
10 | 1.4804 | 0.01796 | -0.0029 | 82.4276
10.5 | 1.4809 | 0.01875 | 0.0063 | 78.9813
11 | 1.4784 | 0.01997 | 0.0146 | 74.031
11.5 | 1.4865 | 0.02195 | 0.0192 | 67.7221
12 | 1.4975 | 0.02451 | 0.0219 | 61.0975
12.5 | 1.5095 | 0.02736 | 0.0239 | 55.1718
13 | 1.5154 | 0.03106 | 0.0251 | 48.7894
13.5 | 1.5239 | 0.03451 | 0.0265 | 44.1582
14 | 1.5193 | 0.03946 | 0.027 | 38.5023
14.5 | 1.5214 | 0.0437 | 0.0277 | 34.8146
15 | 1.5095 | 0.04997 | 0.0271 | 30.2081
15.5 | 1.5013 | 0.05598 | 0.0266 | 26.8185
16 | 1.4926 | 0.06228 | 0.0256 | 23.966
16.5 | 1.4751 | 0.06987 | 0.0241 | 21.1121
17 | 1.4623 | 0.077 | 0.0226 | 18.9909
17.5 | 1.4481 | 0.08448 | 0.0207 | 17.1413
18 | 1.4264 | 0.09317 | 0.0182 | 15.3096
18.5 | 1.4079 | 0.10159 | 0.0157 | 13.8586

## 31. Re 500k Mach 0.50 (1)
BIGFOIL.COM POLAR EXPORT
Horten 14.00% thick 6.00% camber
Horten 14.00% thick 6.00% camber |  |  |  | Cl Max: | 1.625 | at alpha= | 12 | deg
JavaFoil+Calcfoil stall+Eppler ext transition |  |  |  | L/D Max: | 53.545 | at alpha= | 4 | deg
Re: | 500000 |  |  | Cd Min: | 0.0121 | at alpha= | -1 | deg
Mach: | 0.5 |  |  | Cl=0 at alpha= | -2.3393 | deg
|  |  |  | @ Cl=0.1, Cd= | 0.02881
|  |  |  | @ Cl=0.4, Cd= | 0.01317
|  |  |  | @ Cl=0.6, Cd= | 0.014547
alpha (deg) | Cl | Cd | Cm | Cl/Cd
-20 | -0.961 | 0.22877 | 0.002 | -4.203
-19.5 | -0.935 | 0.22372 | 0.003 | -4.181
-19 | -0.908 | 0.22438 | 0.003 | -4.048
-18.5 | -0.882 | 0.21035 | 0.003 | -4.191
-18 | -0.855 | 0.20553 | 0.003 | -4.161
-17.5 | -0.829 | 0.20087 | 0.003 | -4.127
-17 | -0.802 | 0.20119 | 0.003 | -3.984
-16.5 | -0.775 | 0.19319 | 0.004 | -4.011
-16 | -0.748 | 0.18427 | 0.004 | -4.061
-15.5 | -0.722 | 0.18128 | 0.004 | -3.981
-15 | -0.694 | 0.17679 | 0.004 | -3.925
-14.5 | -0.667 | 0.17168 | 0.004 | -3.886
-14 | -0.64 | 0.16372 | 0.004 | -3.912
-13.5 | -0.614 | 0.15993 | 0.004 | -3.837
-13 | -0.586 | 0.16151 | 0.004 | -3.627
-12.5 | -0.559 | 0.15219 | 0.004 | -3.672
-12 | -0.532 | 0.14357 | 0.005 | -3.705
-11.5 | -0.504 | 0.14102 | 0.005 | -3.575
-11 | -0.477 | 0.13807 | 0.005 | -3.455
-10.5 | -0.45 | 0.13629 | 0.005 | -3.301
-10 | -0.422 | 0.12856 | 0.005 | -3.284
-9.5 | -0.395 | 0.12044 | 0.005 | -3.279
-9 | -0.367 | 0.11844 | 0.005 | -3.101
-8.5 | -0.34 | 0.10995 | 0.005 | -3.092
-8 | -0.312 | 0.10776 | 0.004 | -2.899
-7.5 | -0.285 | 0.10533 | 0.004 | -2.705
-7 | -0.257 | 0.08837 | 0.004 | -2.912
-6.5 | -0.23 | 0.06448 | 0.004 | -3.565
-6 | -0.202 | 0.06196 | 0.004 | -3.264
-5.5 | -0.254 | 0.05504 | 0.004 | -4.613
-5 | -0.248 | 0.04798 | 0.004 | -5.158
-4.5 | -0.215 | 0.04374 | 0.005 | -4.916
-4 | -0.172 | 0.04011 | 0.005 | -4.299
-3.5 | -0.124 | 0.03761 | 0.005 | -3.299
-3 | -0.072 | 0.03562 | 0.005 | -2.028
-2.5 | -0.018 | 0.0335 | 0.005 | -0.54
-2 | 0.038 | 0.03189 | 0.005 | 1.184
-1.5 | 0.095 | 0.02977 | 0.006 | 3.198
-1 | 0.187 | 0.0121 | 0.009 | 15.447
-0.5 | 0.258 | 0.01253 | 0.009 | 20.589
0 | 0.328 | 0.01257 | 0.009 | 26.051
0.5 | 0.396 | 0.01316 | 0.009 | 30.099
1 | 0.462 | 0.01333 | 0.008 | 34.69
1.5 | 0.525 | 0.01375 | 0.008 | 38.16
2 | 0.585 | 0.01437 | 0.008 | 40.729
2.5 | 0.646 | 0.01509 | 0.007 | 42.791
3 | 0.707 | 0.01625 | 0.007 | 43.492
3.5 | 0.767 | 0.01699 | 0.007 | 45.152
4 | 0.827 | 0.01545 | 0.006 | 53.545
4.5 | 0.887 | 0.01656 | 0.006 | 53.545
5 | 0.946 | 0.0179 | 0.006 | 52.822
5.5 | 1.004 | 0.01922 | 0.005 | 52.232
6 | 1.061 | 0.02064 | 0.005 | 51.418
6.5 | 1.118 | 0.02222 | 0.005 | 50.322
7 | 1.174 | 0.02392 | 0.004 | 49.063
7.5 | 1.228 | 0.02583 | 0.004 | 47.546
8 | 1.282 | 0.028 | 0.004 | 45.772
8.5 | 1.334 | 0.03031 | 0.003 | 44.003
9 | 1.384 | 0.03281 | 0.003 | 42.186
9.5 | 1.433 | 0.03564 | 0.002 | 40.205
10 | 1.479 | 0.03872 | 0.002 | 38.208
10.5 | 1.524 | 0.04222 | 0.002 | 36.091
11 | 1.565 | 0.04625 | 0.001 | 33.832
11.5 | 1.602 | 0.05068 | 0.001 | 31.61
12 | 1.625 | 0.05579 | 0 | 29.125
12.5 | 1.623 | 0.06192 | 0 | 26.212
13 | 1.59 | 0.06943 | -0.001 | 22.898
13.5 | 1.49 | 0.0803 | -0.001 | 18.559
14 | 0.902 | 0.13129 | -0.001 | 6.87
14.5 | 0.931 | 0.15351 | -0.001 | 6.064
15 | 0.96 | 0.17096 | -0.001 | 5.615
15.5 | 0.99 | 0.18725 | -0.002 | 5.288
16 | 1.022 | 0.20252 | -0.002 | 5.048
16.5 | 1.052 | 0.21257 | -0.003 | 4.95
17 | 1.083 | 0.22035 | -0.003 | 4.916

## 32. Re 500k Mach 0.50 (2)
BIGFOIL.COM POLAR EXPORT
Horten 14.00% thick 6.00% camber
Horten 14.00% thick 6.00% camber |  |  |  | Cl Max: | 1.3365 | at alpha= | 7 | deg
XFOIL ncrit=9 |  |  |  | L/D Max: | 68.0275 | at alpha= | 5.5 | deg
Re: | 500000 |  |  | Cd Min: | 0.24817 | at alpha= | -20 | deg
Mach: | 0.5 |  |  | Cl=0 at alpha= | -3.6143 | deg
|  |  |  | @ Cl=0.1, Cd= | 0.021259
|  |  |  | @ Cl=0.4, Cd= | 0.014326
|  |  |  | @ Cl=0.6, Cd= | 0.013934
alpha (deg) | Cl | Cd | Cm | Cl/Cd
-20 | -0.5914 | 0.24817 | 0.0549 | -2.383
-19.5 | -0.5678 | 0.24068 | 0.0503 | -2.3591
-18.5 | -0.5215 | 0.22581 | 0.0412 | -2.3095
-18 | -0.4971 | 0.21895 | 0.0374 | -2.2704
-17.5 | -0.4447 | 0.20876 | 0.024 | -2.1302
-17 | -0.4236 | 0.20185 | 0.0205 | -2.0986
-15.5 | -0.3581 | 0.18134 | 0.0101 | -1.9747
-15 | -0.3359 | 0.17466 | 0.0067 | -1.9232
-14.5 | -0.3173 | 0.16762 | 0.0025 | -1.893
-13.5 | -0.2743 | 0.15377 | -0.0036 | -1.7838
-13 | -0.2531 | 0.14737 | -0.0065 | -1.7174
-12.5 | -0.2337 | 0.14057 | -0.0098 | -1.6625
-12 | -0.2243 | 0.13382 | -0.0149 | -1.6761
-11.5 | -0.1977 | 0.12696 | -0.0161 | -1.5572
-11 | -0.1782 | 0.12072 | -0.0187 | -1.4761
-10.5 | -0.1612 | 0.11426 | -0.0216 | -1.4108
-10 | -0.1597 | 0.10736 | -0.0273 | -1.4875
-9.5 | -0.1337 | 0.10095 | -0.0278 | -1.3244
-9 | -0.116 | 0.09512 | -0.0298 | -1.2195
-8.5 | -0.1148 | 0.08873 | -0.0349 | -1.2938
-8 | -0.1063 | 0.08203 | -0.0376 | -1.2959
-7.5 | -0.089 | 0.0764 | -0.0383 | -1.1649
-7 | -0.085 | 0.07052 | -0.0411 | -1.2053
-6.5 | -0.099 | 0.06495 | -0.0417 | -1.5242
-6 | -0.1146 | 0.05937 | -0.0409 | -1.9303
-5.5 | -0.0959 | 0.0541 | -0.0383 | -1.7726
-5 | -0.0737 | 0.04975 | -0.0358 | -1.4814
-4 | -0.027 | 0.03729 | -0.0281 | -0.72405
-3.5 | 0.008 | 0.03273 | -0.0237 | 0.24442
-3 | 0.0465 | 0.02735 | -0.0187 | 1.7002
-2.5 | 0.0922 | 0.02182 | -0.0141 | 4.2255
-2 | 0.1543 | 0.01735 | -0.0119 | 8.8934
0 | 0.4167 | 0.01412 | -0.0064 | 29.5113
0.5 | 0.4755 | 0.01398 | -0.0041 | 34.0129
1 | 0.5337 | 0.01391 | -0.0016 | 38.3681
1.5 | 0.5895 | 0.01393 | 0.0011 | 42.3187
2 | 0.6452 | 0.01395 | 0.0039 | 46.2509
2.5 | 0.7013 | 0.01416 | 0.0065 | 49.5268
3 | 0.7534 | 0.01419 | 0.0097 | 53.0937
3.5 | 0.7816 | 0.01295 | 0.0183 | 60.3552
4 | 0.8815 | 0.01414 | 0.0129 | 62.3409
4.5 | 0.9797 | 0.01517 | 0.0077 | 64.5814
5 | 1.09 | 0.01639 | -0.0003 | 66.504
5.5 | 1.1864 | 0.01744 | -0.0056 | 68.0275
6 | 1.2507 | 0.01867 | -0.006 | 66.9898
6.5 | 1.3137 | 0.01988 | -0.0064 | 66.0815
7 | 1.3365 | 0.02158 | -0.0017 | 61.9323
7.5 | 1.2943 | 0.02429 | 0.0097 | 53.2853
8 | 1.2851 | 0.02696 | 0.0167 | 47.6669
8.5 | 1.2592 | 0.03163 | 0.0221 | 39.8103
9 | 1.2502 | 0.03601 | 0.0256 | 34.7181
9.5 | 1.2324 | 0.04148 | 0.0281 | 29.7107
10 | 1.2102 | 0.04785 | 0.0295 | 25.2915
10.5 | 1.1665 | 0.05678 | 0.0292 | 20.5442
11 | 1.1723 | 0.06171 | 0.0299 | 18.9969
11.5 | 1.0913 | 0.07553 | 0.0265 | 14.4486
12 | 1.1457 | 0.0759 | 0.0287 | 15.0949

## 33. Re 750k Mach 0.00 (1)
BIGFOIL.COM POLAR EXPORT
Horten 14.00% thick 6.00% camber
Horten 14.00% thick 6.00% camber |  |  |  | Cl Max: | 1.787 | at alpha= | 16.5 | deg
JavaFoil+Calcfoil stall+Eppler ext transition |  |  |  | L/D Max: | 87.942 | at alpha= | 5.5 | deg
Re: | 750000 |  |  | Cd Min: | 0.0085 | at alpha= | 3.5 | deg
Mach: | 0 |  |  | Cl=0 at alpha= | -2.3361 | deg
|  |  |  | @ Cl=0.1, Cd= | 0.011744
|  |  |  | @ Cl=0.4, Cd= | 0.011668
|  |  |  | @ Cl=0.6, Cd= | 0.011533
alpha (deg) | Cl | Cd | Cm | Cl/Cd
-19.5 | -0.622 | 0.19875 | 0.002 | -3.132
-19 | -0.634 | 0.18767 | 0.002 | -3.377
-18.5 | -0.645 | 0.17893 | 0.002 | -3.602
-18 | -0.655 | 0.16927 | 0.002 | -3.867
-17.5 | -0.664 | 0.16122 | 0.002 | -4.118
-17 | -0.672 | 0.15283 | 0.003 | -4.398
-16.5 | -0.679 | 0.14527 | 0.003 | -4.676
-16 | -0.685 | 0.13674 | 0.003 | -5.01
-15.5 | -0.689 | 0.12999 | 0.003 | -5.304
-15 | -0.692 | 0.12343 | 0.003 | -5.61
-14.5 | -0.693 | 0.1171 | 0.003 | -5.92
-14 | -0.692 | 0.11072 | 0.003 | -6.253
-13.5 | -0.689 | 0.10429 | 0.003 | -6.609
-13 | -0.684 | 0.09844 | 0.004 | -6.948
-12.5 | -0.676 | 0.09294 | 0.004 | -7.276
-12 | -0.666 | 0.08758 | 0.004 | -7.604
-11.5 | -0.653 | 0.08241 | 0.004 | -7.924
-11 | -0.638 | 0.07754 | 0.004 | -8.222
-10.5 | -0.619 | 0.07308 | 0.004 | -8.474
-10 | -0.598 | 0.06871 | 0.004 | -8.707
-9.5 | -0.574 | 0.06469 | 0.004 | -8.88
-9 | -0.548 | 0.06079 | 0.004 | -9.016
-8.5 | -0.519 | 0.0571 | 0.004 | -9.089
-8 | -0.487 | 0.05372 | 0.004 | -9.063
-7.5 | -0.452 | 0.05059 | 0.005 | -8.944
-7 | -0.416 | 0.04756 | 0.005 | -8.745
-6.5 | -0.377 | 0.04478 | 0.005 | -8.429
-6 | -0.337 | 0.04224 | 0.005 | -7.984
-5.5 | -0.295 | 0.03978 | 0.005 | -7.424
-5 | -0.252 | 0.0375 | 0.005 | -6.72
-4.5 | -0.207 | 0.03522 | 0.005 | -5.886
-4 | -0.162 | 0.03291 | 0.005 | -4.908
-3.5 | -0.115 | 0.02985 | 0.006 | -3.849
-3 | -0.08 | 0.01207 | 0.008 | -6.593
-2.5 | -0.02 | 0.01199 | 0.008 | -1.644
-2 | 0.041 | 0.01185 | 0.008 | 3.439
-1.5 | 0.102 | 0.01174 | 0.008 | 8.66
-1 | 0.163 | 0.0122 | 0.008 | 13.362
-0.5 | 0.225 | 0.01216 | 0.008 | 18.464
0 | 0.286 | 0.01215 | 0.008 | 23.53
0.5 | 0.347 | 0.01205 | 0.008 | 28.792
1 | 0.408 | 0.01161 | 0.007 | 35.113
1.5 | 0.468 | 0.01166 | 0.007 | 40.178
2 | 0.529 | 0.01135 | 0.007 | 46.584
2.5 | 0.589 | 0.01157 | 0.007 | 50.907
3 | 0.649 | 0.01137 | 0.007 | 57.097
3.5 | 0.708 | 0.0085 | 0.006 | 83.331
4 | 0.767 | 0.00938 | 0.006 | 81.8
4.5 | 0.825 | 0.00968 | 0.006 | 85.259
5 | 0.881 | 0.01017 | 0.005 | 86.586
5.5 | 0.934 | 0.01062 | 0.005 | 87.942
6 | 0.985 | 0.01123 | 0.005 | 87.711
6.5 | 1.033 | 0.01204 | 0.004 | 85.816
7 | 1.081 | 0.01301 | 0.004 | 83.072
7.5 | 1.13 | 0.01404 | 0.004 | 80.492
8 | 1.178 | 0.01557 | 0.003 | 75.702
8.5 | 1.227 | 0.01661 | 0.003 | 73.864
9 | 1.276 | 0.01784 | 0.003 | 71.518
9.5 | 1.324 | 0.01914 | 0.002 | 69.168
10 | 1.372 | 0.02055 | 0.002 | 66.736
10.5 | 1.419 | 0.02211 | 0.001 | 64.147
11 | 1.465 | 0.02378 | 0.001 | 61.596
11.5 | 1.511 | 0.0256 | 0.001 | 59.01
12 | 1.554 | 0.02753 | 0 | 56.433
12.5 | 1.592 | 0.02963 | 0 | 53.734
13 | 1.628 | 0.03187 | -0.001 | 51.103
13.5 | 1.662 | 0.03433 | -0.001 | 48.409
14 | 1.692 | 0.03696 | -0.001 | 45.768
14.5 | 1.719 | 0.03982 | -0.002 | 43.179
15 | 1.742 | 0.04297 | -0.002 | 40.538
15.5 | 1.761 | 0.04645 | -0.003 | 37.917
16 | 1.776 | 0.05037 | -0.003 | 35.268
16.5 | 1.787 | 0.055 | -0.004 | 32.497
17 | 1.78 | 0.07337 | -0.004 | 24.258
17.5 | 1.783 | 0.07894 | -0.005 | 22.582
18 | 1.781 | 0.08429 | -0.005 | 21.13
18.5 | 1.776 | 0.08968 | -0.006 | 19.801
19 | 1.767 | 0.09518 | -0.006 | 18.563
19.5 | 1.754 | 0.10088 | -0.006 | 17.388
20 | 1.738 | 0.10692 | -0.007 | 16.253

## 34. Re 750k Mach 0.00 (2)
BIGFOIL.COM POLAR EXPORT
Horten 14.00% thick 6.00% camber
Horten 14.00% thick 6.00% camber |  |  |  | Cl Max: | 1.6106 | at alpha= | 14.5 | deg
XFOIL ncrit=9 |  |  |  | L/D Max: | 109.226 | at alpha= | 10 | deg
Re: | 750000 |  |  | Cd Min: | 0.22401 | at alpha= | -20 | deg
Mach: | 0 |  |  | Cl=0 at alpha= | -3.0689 | deg
|  |  |  | @ Cl=0.1, Cd= | 0.011471
|  |  |  | @ Cl=0.4, Cd= | 0.010455
|  |  |  | @ Cl=0.6, Cd= | 0.0084575
alpha (deg) | Cl | Cd | Cm | Cl/Cd
-20 | -0.547 | 0.22401 | 0.0431 | -2.4419
-19.5 | -0.529 | 0.21851 | 0.0397 | -2.4209
-19 | -0.5112 | 0.2127 | 0.0363 | -2.4034
-18.5 | -0.4961 | 0.20535 | 0.0317 | -2.4159
-18 | -0.4808 | 0.19846 | 0.0282 | -2.4227
-17.5 | -0.462 | 0.1932 | 0.026 | -2.3913
-17 | -0.4441 | 0.18781 | 0.0232 | -2.3646
-16.5 | -0.3843 | 0.17693 | 0.0066 | -2.172
-16 | -0.3755 | 0.1697 | 0.0029 | -2.2127
-15.5 | -0.3632 | 0.16281 | 0 | -2.2308
-15 | -0.3434 | 0.15767 | -0.0017 | -2.178
-14.5 | -0.3268 | 0.15212 | -0.0041 | -2.1483
-14 | -0.312 | 0.14608 | -0.0068 | -2.1358
-13.5 | -0.3148 | 0.13709 | -0.0125 | -2.2963
-13 | -0.297 | 0.13053 | -0.0142 | -2.2753
-12.5 | -0.2775 | 0.12553 | -0.0155 | -2.2106
-12 | -0.2626 | 0.11992 | -0.0178 | -2.1898
-11 | -0.2654 | 0.10347 | -0.0264 | -2.565
-10.5 | -0.2448 | 0.09873 | -0.0268 | -2.4795
-10 | -0.2307 | 0.0938 | -0.0283 | -2.4595
-8.5 | -0.5225 | 0.03048 | -0.024 | -17.1424
-8 | -0.4829 | 0.02839 | -0.0218 | -17.0095
-7.5 | -0.4573 | 0.02181 | -0.0177 | -20.9674
-7 | -0.4148 | 0.01878 | -0.0152 | -22.0873
-6.5 | -0.3669 | 0.01696 | -0.0137 | -21.6333
-6 | -0.3149 | 0.01616 | -0.0126 | -19.4864
-5.5 | -0.2619 | 0.01527 | -0.0116 | -17.1513
-5 | -0.2084 | 0.01428 | -0.0108 | -14.5938
-4.5 | -0.1545 | 0.01374 | -0.01 | -11.2445
-4 | -0.1 | 0.01294 | -0.0093 | -7.728
-3.5 | -0.0463 | 0.01262 | -0.0085 | -3.6688
-3 | 0.0074 | 0.01204 | -0.0077 | 0.61462
-2 | 0.1132 | 0.01139 | -0.0057 | 9.9385
-1.5 | 0.1664 | 0.01123 | -0.0048 | 14.8175
-1 | 0.2179 | 0.01096 | -0.0036 | 19.8814
-0.5 | 0.2697 | 0.01072 | -0.0025 | 25.1586
0 | 0.3211 | 0.01063 | -0.0014 | 30.207
0.5 | 0.3738 | 0.01047 | -0.0004 | 35.702
1 | 0.4256 | 0.01044 | 0.0006 | 40.7663
1.5 | 0.4783 | 0.01038 | 0.0014 | 46.079
2 | 0.5308 | 0.01036 | 0.0022 | 51.2355
2.5 | 0.5816 | 0.01034 | 0.0032 | 56.2476
3 | 0.5921 | 0.00842 | 0.0126 | 70.3207
3.5 | 0.6468 | 0.00868 | 0.0134 | 74.5161
4 | 0.7125 | 0.00908 | 0.0116 | 78.4692
4.5 | 0.7909 | 0.00953 | 0.0069 | 82.9906
5 | 0.8609 | 0.00999 | 0.0038 | 86.1762
5.5 | 0.9509 | 0.0104 | -0.0035 | 91.4327
6 | 1.0132 | 0.01078 | -0.0054 | 93.9889
6.5 | 1.0653 | 0.011 | -0.005 | 96.8455
7 | 1.1312 | 0.01133 | -0.0078 | 99.8411
7.5 | 1.1953 | 0.01162 | -0.0102 | 102.8657
8 | 1.2563 | 0.01196 | -0.0121 | 105.0418
8.5 | 1.3131 | 0.01241 | -0.0133 | 105.8098
9 | 1.3757 | 0.01275 | -0.0156 | 107.898
9.5 | 1.4361 | 0.0133 | -0.0179 | 107.9774
10 | 1.4964 | 0.0137 | -0.02 | 109.2263
10.5 | 1.5221 | 0.01438 | -0.0154 | 105.8484
11 | 1.5502 | 0.01484 | -0.0112 | 104.4609
11.5 | 1.5681 | 0.01552 | -0.0054 | 101.0374
12 | 1.5697 | 0.01634 | 0.0032 | 96.0649
12.5 | 1.577 | 0.01731 | 0.0098 | 91.1034
13 | 1.5794 | 0.01954 | 0.0144 | 80.8291
13.5 | 1.5989 | 0.02168 | 0.0158 | 73.75
14 | 1.6031 | 0.02536 | 0.017 | 63.2137
14.5 | 1.6106 | 0.02901 | 0.0177 | 55.5188
15 | 1.6086 | 0.03355 | 0.0184 | 47.9463
15.5 | 1.595 | 0.03923 | 0.0189 | 40.6577
16 | 1.5923 | 0.04408 | 0.0191 | 36.123
16.5 | 1.5761 | 0.05068 | 0.0187 | 31.0991
17 | 1.5631 | 0.05721 | 0.0179 | 27.3221
17.5 | 1.5492 | 0.06405 | 0.0169 | 24.1874
18 | 1.529 | 0.07179 | 0.0155 | 21.2982
18.5 | 1.5059 | 0.08014 | 0.0136 | 18.7909
19 | 1.4878 | 0.08811 | 0.0116 | 16.8857
19.5 | 1.4662 | 0.09666 | 0.0092 | 15.1686

## 35. Re 750k Mach 0.10 (1)
BIGFOIL.COM POLAR EXPORT
Horten 14.00% thick 6.00% camber
Horten 14.00% thick 6.00% camber |  |  |  | Cl Max: | 1.783 | at alpha= | 16.5 | deg
JavaFoil+Calcfoil stall+Eppler ext transition |  |  |  | L/D Max: | 87.17 | at alpha= | 5.5 | deg
Re: | 750000 |  |  | Cd Min: | 0.00915 | at alpha= | 3.5 | deg
Mach: | 0.1 |  |  | Cl=0 at alpha= | -2.3361 | deg
|  |  |  | @ Cl=0.1, Cd= | 0.011745
|  |  |  | @ Cl=0.4, Cd= | 0.011663
|  |  |  | @ Cl=0.6, Cd= | 0.011592
alpha (deg) | Cl | Cd | Cm | Cl/Cd
-19 | -0.584 | 0.19399 | 0.002 | -3.012
-18.5 | -0.598 | 0.18453 | 0.002 | -3.239
-18 | -0.61 | 0.17469 | 0.002 | -3.495
-17.5 | -0.623 | 0.16714 | 0.002 | -3.725
-17 | -0.634 | 0.15786 | 0.002 | -4.014
-16.5 | -0.644 | 0.14781 | 0.003 | -4.356
-16 | -0.653 | 0.13984 | 0.003 | -4.666
-15.5 | -0.66 | 0.13378 | 0.003 | -4.932
-15 | -0.665 | 0.12615 | 0.003 | -5.274
-14.5 | -0.669 | 0.11891 | 0.003 | -5.628
-14 | -0.671 | 0.11313 | 0.003 | -5.932
-13.5 | -0.671 | 0.10574 | 0.003 | -6.343
-13 | -0.668 | 0.09978 | 0.004 | -6.694
-12.5 | -0.663 | 0.09437 | 0.004 | -7.021
-12 | -0.654 | 0.08885 | 0.004 | -7.366
-11.5 | -0.644 | 0.08333 | 0.004 | -7.723
-11 | -0.63 | 0.07858 | 0.004 | -8.015
-10.5 | -0.613 | 0.07376 | 0.004 | -8.313
-10 | -0.594 | 0.06924 | 0.004 | -8.574
-9.5 | -0.571 | 0.06507 | 0.004 | -8.779
-9 | -0.546 | 0.0613 | 0.004 | -8.902
-8.5 | -0.518 | 0.0576 | 0.004 | -8.988
-8 | -0.486 | 0.05411 | 0.004 | -8.987
-7.5 | -0.452 | 0.05088 | 0.005 | -8.891
-7 | -0.416 | 0.04788 | 0.005 | -8.691
-6.5 | -0.378 | 0.0451 | 0.005 | -8.378
-6 | -0.338 | 0.04249 | 0.005 | -7.95
-5.5 | -0.296 | 0.04001 | 0.005 | -7.397
-5 | -0.253 | 0.03772 | 0.005 | -6.698
-4.5 | -0.208 | 0.03546 | 0.005 | -5.865
-4 | -0.162 | 0.03311 | 0.005 | -4.893
-3.5 | -0.115 | 0.03044 | 0.006 | -3.78
-3 | -0.08 | 0.01211 | 0.009 | -6.601
-2.5 | -0.02 | 0.01199 | 0.008 | -1.652
-2 | 0.041 | 0.01189 | 0.008 | 3.444
-1.5 | 0.102 | 0.01174 | 0.008 | 8.706
-1 | 0.164 | 0.01219 | 0.008 | 13.432
-0.5 | 0.226 | 0.01223 | 0.008 | 18.446
0 | 0.287 | 0.01215 | 0.008 | 23.644
0.5 | 0.349 | 0.01163 | 0.008 | 29.986
1 | 0.41 | 0.01167 | 0.007 | 35.1
1.5 | 0.471 | 0.01169 | 0.007 | 40.277
2 | 0.531 | 0.01141 | 0.007 | 46.581
2.5 | 0.592 | 0.01162 | 0.007 | 50.944
3 | 0.652 | 0.01141 | 0.007 | 57.136
3.5 | 0.712 | 0.00915 | 0.006 | 77.767
4 | 0.77 | 0.00944 | 0.006 | 81.656
4.5 | 0.828 | 0.00975 | 0.006 | 84.981
5 | 0.884 | 0.01026 | 0.005 | 86.143
5.5 | 0.937 | 0.01075 | 0.005 | 87.17
6 | 0.987 | 0.0114 | 0.005 | 86.577
6.5 | 1.035 | 0.01227 | 0.004 | 84.385
7 | 1.084 | 0.01326 | 0.004 | 81.748
7.5 | 1.133 | 0.0143 | 0.004 | 79.249
8 | 1.182 | 0.01585 | 0.003 | 74.579
8.5 | 1.231 | 0.01692 | 0.003 | 72.768
9 | 1.28 | 0.01815 | 0.003 | 70.492
9.5 | 1.328 | 0.01949 | 0.002 | 68.14
10 | 1.376 | 0.02093 | 0.002 | 65.749
10.5 | 1.423 | 0.02252 | 0.001 | 63.201
11 | 1.47 | 0.02422 | 0.001 | 60.687
11.5 | 1.515 | 0.02607 | 0.001 | 58.129
12 | 1.558 | 0.02805 | 0 | 55.553
12.5 | 1.597 | 0.03019 | 0 | 52.893
13 | 1.632 | 0.03248 | -0.001 | 50.264
13.5 | 1.665 | 0.03499 | -0.001 | 47.59
14 | 1.695 | 0.03771 | -0.001 | 44.943
14.5 | 1.721 | 0.0406 | -0.002 | 42.39
15 | 1.743 | 0.04388 | -0.002 | 39.724
15.5 | 1.761 | 0.04747 | -0.003 | 37.089
16 | 1.774 | 0.05153 | -0.003 | 34.428
16.5 | 1.783 | 0.05641 | -0.004 | 31.609
17 | 1.773 | 0.07527 | -0.004 | 23.563
17.5 | 1.774 | 0.08095 | -0.005 | 21.913
18 | 1.77 | 0.08625 | -0.005 | 20.519
18.5 | 1.761 | 0.09181 | -0.006 | 19.184
19 | 1.749 | 0.09747 | -0.006 | 17.94
19.5 | 1.732 | 0.10348 | -0.006 | 16.739
20 | 1.712 | 0.10974 | -0.007 | 15.597

## 36. Re 750k Mach 0.10 (2)
BIGFOIL.COM POLAR EXPORT
Horten 14.00% thick 6.00% camber
Horten 14.00% thick 6.00% camber |  |  |  | Cl Max: | 1.6016 | at alpha= | 14.5 | deg
XFOIL ncrit=9 |  |  |  | L/D Max: | 107.925 | at alpha= | 10 | deg
Re: | 750000 |  |  | Cd Min: | 0.22466 | at alpha= | -20 | deg
Mach: | 0.1 |  |  | Cl=0 at alpha= | -3.0763 | deg
|  |  |  | @ Cl=0.1, Cd= | 0.011547
|  |  |  | @ Cl=0.4, Cd= | 0.01051
|  |  |  | @ Cl=0.6, Cd= | 0.0084803
alpha (deg) | Cl | Cd | Cm | Cl/Cd
-20 | -0.5481 | 0.22466 | 0.0435 | -2.4397
-19.5 | -0.5298 | 0.21912 | 0.0401 | -2.4179
-19 | -0.5119 | 0.21327 | 0.0366 | -2.4002
-18.5 | -0.4963 | 0.20597 | 0.0321 | -2.4096
-18 | -0.481 | 0.19903 | 0.0285 | -2.4167
-17.5 | -0.462 | 0.19372 | 0.0262 | -2.3849
-17 | -0.4439 | 0.18829 | 0.0234 | -2.3575
-16.5 | -0.3849 | 0.17755 | 0.007 | -2.1678
-16 | -0.3751 | 0.17033 | 0.0034 | -2.2022
-15.5 | -0.3628 | 0.16339 | 0.0003 | -2.2205
-15 | -0.3428 | 0.15819 | -0.0014 | -2.167
-14.5 | -0.326 | 0.15262 | -0.0039 | -2.136
-14 | -0.3108 | 0.14656 | -0.0066 | -2.1206
-13.5 | -0.3129 | 0.13773 | -0.0122 | -2.2718
-13 | -0.2953 | 0.13107 | -0.014 | -2.253
-12.5 | -0.2754 | 0.12602 | -0.0154 | -2.1854
-12 | -0.2604 | 0.12041 | -0.0176 | -2.1626
-11.5 | -0.2493 | 0.11403 | -0.0203 | -2.1863
-11 | -0.2622 | 0.10412 | -0.0264 | -2.5182
-10.5 | -0.2412 | 0.09931 | -0.0266 | -2.4288
-10 | -0.2267 | 0.09434 | -0.0281 | -2.403
-9.5 | -0.2197 | 0.08855 | -0.0303 | -2.4811
-9 | -0.2202 | 0.08201 | -0.0331 | -2.685
-7 | -0.4145 | 0.01986 | -0.0163 | -20.8711
-6.5 | -0.3685 | 0.01737 | -0.0143 | -21.2147
-6 | -0.3165 | 0.01655 | -0.0131 | -19.1239
-5.5 | -0.2634 | 0.01552 | -0.0121 | -16.9716
-5 | -0.2096 | 0.01444 | -0.0112 | -14.5152
-4.5 | -0.1552 | 0.01389 | -0.0104 | -11.1735
-4 | -0.1001 | 0.01311 | -0.0096 | -7.6354
-3.5 | -0.0461 | 0.0127 | -0.0088 | -3.6299
-3 | 0.0083 | 0.01213 | -0.0079 | 0.68425
-2.5 | 0.0615 | 0.01185 | -0.007 | 5.1899
-2 | 0.1148 | 0.01143 | -0.006 | 10.0437
-1.5 | 0.168 | 0.01127 | -0.005 | 14.9068
-1 | 0.2201 | 0.01099 | -0.0038 | 20.0273
-0.5 | 0.272 | 0.01076 | -0.0026 | 25.2788
0 | 0.3239 | 0.01065 | -0.0015 | 30.4131
0.5 | 0.3768 | 0.01051 | -0.0005 | 35.8516
1 | 0.4286 | 0.01051 | 0.0006 | 40.7802
1.5 | 0.4819 | 0.01041 | 0.0014 | 46.292
2.5 | 0.586 | 0.01038 | 0.0032 | 56.4547
3 | 0.5962 | 0.00846 | 0.0127 | 70.4728
3.5 | 0.6504 | 0.00875 | 0.0137 | 74.3314
4 | 0.7164 | 0.00912 | 0.0119 | 78.5526
4.5 | 0.7955 | 0.0096 | 0.0072 | 82.8646
5 | 0.8659 | 0.01003 | 0.0042 | 86.331
5.5 | 0.9563 | 0.01048 | -0.0031 | 91.25
6 | 1.0198 | 0.01084 | -0.0051 | 94.0775
6.5 | 1.072 | 0.01109 | -0.0047 | 96.6637
7 | 1.1379 | 0.01149 | -0.0074 | 99.0339
7.5 | 1.2031 | 0.01173 | -0.0099 | 102.5661
8 | 1.2641 | 0.01212 | -0.0117 | 104.2987
8.5 | 1.3216 | 0.01254 | -0.0128 | 105.3907
9 | 1.3847 | 0.01294 | -0.0152 | 107.0093
9.5 | 1.446 | 0.01346 | -0.0174 | 107.4294
10 | 1.5034 | 0.01393 | -0.0188 | 107.9253
10.5 | 1.5284 | 0.01462 | -0.014 | 104.5417
11 | 1.5546 | 0.01511 | -0.0093 | 102.8855
11.5 | 1.5668 | 0.0159 | -0.0025 | 98.5409
12 | 1.5643 | 0.01672 | 0.0067 | 93.5586
12.5 | 1.5725 | 0.01803 | 0.0124 | 87.2158
13 | 1.5782 | 0.02057 | 0.0157 | 76.7234
13.5 | 1.5958 | 0.02307 | 0.017 | 69.1721
14 | 1.5999 | 0.02687 | 0.0181 | 59.5422
14.5 | 1.6016 | 0.03107 | 0.0189 | 51.5481
15 | 1.5995 | 0.03568 | 0.0195 | 44.829
15.5 | 1.5828 | 0.04168 | 0.02 | 37.975
16 | 1.5797 | 0.04681 | 0.0199 | 33.7471
16.5 | 1.5651 | 0.05337 | 0.0194 | 29.3255
17 | 1.5488 | 0.06033 | 0.0185 | 25.6721
17.5 | 1.5362 | 0.06714 | 0.0174 | 22.8805
18 | 1.5157 | 0.07505 | 0.0158 | 20.1959
18.5 | 1.4924 | 0.08347 | 0.0139 | 17.8795
19 | 1.4739 | 0.09157 | 0.0117 | 16.0959
19.5 | 1.452 | 0.10027 | 0.0092 | 14.4809

## 37. Re 750k Mach 0.25 (1)
BIGFOIL.COM POLAR EXPORT
Horten 14.00% thick 6.00% camber
Horten 14.00% thick 6.00% camber |  |  |  | Cl Max: | 1.747 | at alpha= | 15.5 | deg
JavaFoil+Calcfoil stall+Eppler ext transition |  |  |  | L/D Max: | 83.405 | at alpha= | 5 | deg
Re: | 750000 |  |  | Cd Min: | 0.00947 | at alpha= | 3.5 | deg
Mach: | 0.25 |  |  | Cl=0 at alpha= | -2.3387 | deg
|  |  |  | @ Cl=0.1, Cd= | 0.011983
|  |  |  | @ Cl=0.4, Cd= | 0.011677
|  |  |  | @ Cl=0.6, Cd= | 0.011196
alpha (deg) | Cl | Cd | Cm | Cl/Cd
-16 | -0.35 | 0.17745 | 0.003 | -1.975
-15.5 | -0.389 | 0.16565 | 0.003 | -2.347
-15 | -0.423 | 0.15576 | 0.003 | -2.718
-14.5 | -0.455 | 0.14551 | 0.003 | -3.125
-14 | -0.483 | 0.13516 | 0.003 | -3.57
-13.5 | -0.507 | 0.12336 | 0.003 | -4.108
-13 | -0.527 | 0.11462 | 0.003 | -4.598
-12.5 | -0.543 | 0.1061 | 0.003 | -5.118
-12 | -0.555 | 0.09818 | 0.004 | -5.648
-11.5 | -0.562 | 0.09198 | 0.004 | -6.105
-11 | -0.564 | 0.08531 | 0.004 | -6.609
-10.5 | -0.561 | 0.07954 | 0.004 | -7.056
-10 | -0.554 | 0.07435 | 0.004 | -7.447
-9.5 | -0.542 | 0.06918 | 0.004 | -7.829
-9 | -0.525 | 0.06454 | 0.004 | -8.133
-8.5 | -0.504 | 0.0605 | 0.004 | -8.329
-8 | -0.478 | 0.05651 | 0.004 | -8.459
-7.5 | -0.448 | 0.05294 | 0.005 | -8.463
-7 | -0.415 | 0.04954 | 0.005 | -8.379
-6.5 | -0.379 | 0.04659 | 0.005 | -8.136
-6 | -0.34 | 0.04381 | 0.005 | -7.77
-5.5 | -0.299 | 0.04124 | 0.005 | -7.256
-5 | -0.256 | 0.0384 | 0.005 | -6.671
-4.5 | -0.211 | 0.03621 | 0.005 | -5.833
-4 | -0.165 | 0.03395 | 0.005 | -4.853
-3.5 | -0.117 | 0.03171 | 0.006 | -3.684
-3 | -0.068 | 0.02818 | 0.006 | -2.412
-2.5 | -0.02 | 0.01223 | 0.009 | -1.66
-2 | 0.042 | 0.01213 | 0.009 | 3.461
-1.5 | 0.105 | 0.01197 | 0.008 | 8.758
-1 | 0.168 | 0.01189 | 0.008 | 14.145
-0.5 | 0.232 | 0.0119 | 0.008 | 19.47
0 | 0.295 | 0.01196 | 0.008 | 24.665
0.5 | 0.358 | 0.01191 | 0.008 | 30.049
1 | 0.421 | 0.01156 | 0.008 | 36.372
1.5 | 0.483 | 0.01159 | 0.007 | 41.685
2 | 0.545 | 0.01132 | 0.007 | 48.165
2.5 | 0.607 | 0.01118 | 0.007 | 54.328
3 | 0.668 | 0.01204 | 0.007 | 55.496
3.5 | 0.729 | 0.00947 | 0.006 | 76.996
4 | 0.788 | 0.0098 | 0.006 | 80.381
4.5 | 0.845 | 0.0102 | 0.006 | 82.829
5 | 0.898 | 0.01077 | 0.006 | 83.405
5.5 | 0.949 | 0.01166 | 0.005 | 81.361
6 | 0.999 | 0.01258 | 0.005 | 79.451
6.5 | 1.05 | 0.01358 | 0.004 | 77.285
7 | 1.101 | 0.01465 | 0.004 | 75.127
7.5 | 1.152 | 0.0158 | 0.004 | 72.904
8 | 1.202 | 0.01703 | 0.003 | 70.585
8.5 | 1.253 | 0.0186 | 0.003 | 67.333
9 | 1.302 | 0.01998 | 0.003 | 65.184
9.5 | 1.352 | 0.02143 | 0.002 | 63.065
10 | 1.4 | 0.02303 | 0.002 | 60.795
10.5 | 1.448 | 0.02477 | 0.001 | 58.453
11 | 1.495 | 0.0267 | 0.001 | 55.984
11.5 | 1.541 | 0.02873 | 0.001 | 53.62
12 | 1.583 | 0.03099 | 0 | 51.063
12.5 | 1.615 | 0.03537 | 0 | 45.66
13 | 1.652 | 0.03605 | -0.001 | 45.834
13.5 | 1.682 | 0.03892 | -0.001 | 43.205
14 | 1.706 | 0.04201 | -0.002 | 40.606
14.5 | 1.726 | 0.04549 | -0.002 | 37.94
15 | 1.739 | 0.04939 | -0.002 | 35.221
15.5 | 1.747 | 0.05385 | -0.003 | 32.436
16 | 1.747 | 0.05922 | -0.003 | 29.507
16.5 | 1.728 | 0.07992 | -0.004 | 21.616
17 | 1.717 | 0.08621 | -0.004 | 19.92
17.5 | 1.698 | 0.09256 | -0.005 | 18.347
18 | 1.671 | 0.09913 | -0.005 | 16.851
18.5 | 1.636 | 0.10608 | -0.006 | 15.42
19 | 1.594 | 0.11348 | -0.006 | 14.043
19.5 | 1.545 | 0.12125 | -0.007 | 12.739
20 | 1.489 | 0.12971 | -0.007 | 11.478

## 38. Re 750k Mach 0.25 (2)
BIGFOIL.COM POLAR EXPORT
Horten 14.00% thick 6.00% camber
Horten 14.00% thick 6.00% camber |  |  |  | Cl Max: | 1.5606 | at alpha= | 14 | deg
XFOIL ncrit=9 |  |  |  | L/D Max: | 102.127 | at alpha= | 9.5 | deg
Re: | 750000 |  |  | Cd Min: | 0.10863 | at alpha= | 19 | deg
Mach: | 0.25 |  |  | Cl=0 at alpha= | -3.1039 | deg
|  |  |  | @ Cl=0.1, Cd= | 0.011957
|  |  |  | @ Cl=0.4, Cd= | 0.010807
|  |  |  | @ Cl=0.6, Cd= | 0.010637
alpha (deg) | Cl | Cd | Cm | Cl/Cd
-6 | -0.3192 | 0.01989 | -0.0169 | -16.0483
-5.5 | -0.2682 | 0.01837 | -0.015 | -14.5999
-5 | -0.2157 | 0.01629 | -0.0133 | -13.2413
-4.5 | -0.1597 | 0.01491 | -0.0122 | -10.7109
-4 | -0.1029 | 0.0141 | -0.0112 | -7.2979
-3.5 | -0.045 | 0.01315 | -0.0104 | -3.4221
-3 | 0.0118 | 0.01275 | -0.0094 | 0.92549
-2.5 | 0.0681 | 0.01214 | -0.0084 | 5.6096
-2 | 0.1239 | 0.01182 | -0.0073 | 10.4822
-1.5 | 0.1783 | 0.01149 | -0.0061 | 15.5178
-1 | 0.2323 | 0.01119 | -0.0047 | 20.7596
-0.5 | 0.2853 | 0.01101 | -0.0033 | 25.9128
0 | 0.3399 | 0.01084 | -0.0021 | 31.3561
0.5 | 0.3938 | 0.01082 | -0.0009 | 36.3956
1 | 0.4479 | 0.01071 | 0.0002 | 41.8207
1.5 | 0.5015 | 0.01064 | 0.0014 | 47.1335
2 | 0.5551 | 0.01067 | 0.0025 | 52.0244
2.5 | 0.6093 | 0.01063 | 0.0035 | 57.3189
3 | 0.6185 | 0.00881 | 0.0133 | 70.2043
3.5 | 0.6768 | 0.00902 | 0.0141 | 75.0333
4 | 0.736 | 0.00937 | 0.0143 | 78.5486
4.5 | 0.8207 | 0.00996 | 0.009 | 82.3996
5 | 0.8925 | 0.01037 | 0.0064 | 86.0656
5.5 | 0.9853 | 0.01098 | -0.0008 | 89.7359
6 | 1.0554 | 0.01129 | -0.0034 | 93.481
6.5 | 1.108 | 0.01177 | -0.0026 | 94.1376
7 | 1.1785 | 0.01204 | -0.0054 | 97.8821
7.5 | 1.2444 | 0.0125 | -0.0075 | 99.552
8 | 1.3079 | 0.01294 | -0.009 | 101.0742
8.5 | 1.3677 | 0.01347 | -0.0099 | 101.5367
9 | 1.4343 | 0.01406 | -0.0124 | 102.0128
9.5 | 1.4982 | 0.01467 | -0.0143 | 102.1268
10 | 1.53 | 0.01544 | -0.0104 | 99.0933
10.5 | 1.5467 | 0.01611 | -0.0036 | 96.0087
11 | 1.5295 | 0.01708 | 0.0085 | 89.5492
11.5 | 1.5297 | 0.01882 | 0.0151 | 81.2806
12 | 1.5416 | 0.02125 | 0.0181 | 72.5459
12.5 | 1.5481 | 0.02464 | 0.0203 | 62.8287
13 | 1.5601 | 0.02794 | 0.0216 | 55.8375
13.5 | 1.5574 | 0.03244 | 0.023 | 48.0086
14 | 1.5606 | 0.0367 | 0.0238 | 42.5232
14.5 | 1.5495 | 0.04223 | 0.0244 | 36.6919
15 | 1.5406 | 0.04808 | 0.0244 | 32.0424
15.5 | 1.532 | 0.05412 | 0.024 | 28.3075
16 | 1.5148 | 0.06121 | 0.0232 | 24.7476
16.5 | 1.5022 | 0.06812 | 0.0221 | 22.0523
17 | 1.4881 | 0.07534 | 0.0208 | 19.7518
17.5 | 1.4689 | 0.08329 | 0.019 | 17.636
18 | 1.447 | 0.09184 | 0.0167 | 15.7557
18.5 | 1.4292 | 0.10006 | 0.0144 | 14.2834
19 | 1.4102 | 0.10863 | 0.0116 | 12.9817

## 39. Re 750k Mach 0.50 (1)
BIGFOIL.COM POLAR EXPORT
Horten 14.00% thick 6.00% camber
Horten 14.00% thick 6.00% camber |  |  |  | Cl Max: | 1.633 | at alpha= | 12 | deg
JavaFoil+Calcfoil stall+Eppler ext transition |  |  |  | L/D Max: | 63.354 | at alpha= | 4 | deg
Re: | 750000 |  |  | Cd Min: | 0.01154 | at alpha= | 0 | deg
Mach: | 0.5 |  |  | Cl=0 at alpha= | -2.3393 | deg
|  |  |  | @ Cl=0.1, Cd= | 0.015261
|  |  |  | @ Cl=0.4, Cd= | 0.011933
|  |  |  | @ Cl=0.6, Cd= | 0.012857
alpha (deg) | Cl | Cd | Cm | Cl/Cd
-20 | -0.961 | 0.21263 | 0.002 | -4.522
-19.5 | -0.935 | 0.20763 | 0.003 | -4.505
-19 | -0.908 | 0.20248 | 0.003 | -4.486
-18.5 | -0.882 | 0.19471 | 0.003 | -4.528
-18 | -0.855 | 0.18996 | 0.003 | -4.503
-17.5 | -0.829 | 0.18535 | 0.003 | -4.473
-17 | -0.802 | 0.18278 | 0.003 | -4.386
-16.5 | -0.775 | 0.17696 | 0.004 | -4.379
-16 | -0.748 | 0.16853 | 0.004 | -4.44
-15.5 | -0.722 | 0.1655 | 0.004 | -4.361
-15 | -0.694 | 0.1609 | 0.004 | -4.313
-14.5 | -0.667 | 0.15614 | 0.004 | -4.274
-14 | -0.64 | 0.14859 | 0.004 | -4.31
-13.5 | -0.614 | 0.14484 | 0.004 | -4.236
-13 | -0.586 | 0.14483 | 0.004 | -4.045
-12.5 | -0.559 | 0.14158 | 0.004 | -3.948
-12 | -0.532 | 0.12921 | 0.005 | -4.116
-11.5 | -0.504 | 0.12521 | 0.005 | -4.027
-11 | -0.477 | 0.12224 | 0.005 | -3.903
-10.5 | -0.45 | 0.12409 | 0.005 | -3.626
-10 | -0.422 | 0.11554 | 0.005 | -3.654
-9.5 | -0.395 | 0.10889 | 0.005 | -3.627
-9 | -0.367 | 0.10572 | 0.005 | -3.474
-8.5 | -0.34 | 0.10062 | 0.005 | -3.379
-8 | -0.312 | 0.09677 | 0.005 | -3.229
-7.5 | -0.285 | 0.09585 | 0.004 | -2.973
-7 | -0.257 | 0.07885 | 0.004 | -3.264
-6.5 | -0.23 | 0.05958 | 0.004 | -3.859
-6 | -0.202 | 0.05785 | 0.004 | -3.496
-5.5 | -0.254 | 0.05174 | 0.004 | -4.91
-5 | -0.248 | 0.04553 | 0.005 | -5.442
-4.5 | -0.215 | 0.04169 | 0.005 | -5.166
-4 | -0.173 | 0.03866 | 0.005 | -4.47
-3.5 | -0.124 | 0.03615 | 0.005 | -3.443
-3 | -0.073 | 0.03366 | 0.005 | -2.154
-2.5 | -0.018 | 0.03167 | 0.006 | -0.575
-2 | 0.038 | 0.02941 | 0.006 | 1.297
-1.5 | 0.116 | 0.01161 | 0.009 | 10.015
-1 | 0.187 | 0.01161 | 0.009 | 16.105
-0.5 | 0.258 | 0.0118 | 0.009 | 21.861
0 | 0.328 | 0.01154 | 0.009 | 28.456
0.5 | 0.398 | 0.01193 | 0.009 | 33.361
1 | 0.467 | 0.01202 | 0.008 | 38.826
1.5 | 0.534 | 0.01216 | 0.008 | 43.927
2 | 0.599 | 0.01285 | 0.008 | 46.608
2.5 | 0.66 | 0.01326 | 0.008 | 49.744
3 | 0.719 | 0.01395 | 0.007 | 51.509
3.5 | 0.778 | 0.01467 | 0.007 | 53.019
4 | 0.837 | 0.01321 | 0.007 | 63.354
4.5 | 0.896 | 0.01438 | 0.006 | 62.324
5 | 0.955 | 0.01552 | 0.006 | 61.523
5.5 | 1.013 | 0.01672 | 0.006 | 60.565
6 | 1.07 | 0.01803 | 0.005 | 59.328
6.5 | 1.126 | 0.01948 | 0.005 | 57.822
7 | 1.182 | 0.02105 | 0.004 | 56.16
7.5 | 1.237 | 0.0228 | 0.004 | 54.229
8 | 1.29 | 0.0248 | 0.004 | 52.022
8.5 | 1.342 | 0.02693 | 0.003 | 49.823
9 | 1.392 | 0.02922 | 0.003 | 47.652
9.5 | 1.441 | 0.03197 | 0.002 | 45.079
10 | 1.488 | 0.03477 | 0.002 | 42.782
10.5 | 1.532 | 0.03796 | 0.002 | 40.354
11 | 1.573 | 0.04156 | 0.001 | 37.845
11.5 | 1.61 | 0.04564 | 0.001 | 35.272
12 | 1.633 | 0.0504 | 0 | 32.392
12.5 | 1.631 | 0.05605 | 0 | 29.089
13 | 1.597 | 0.06312 | -0.001 | 25.296
13.5 | 1.496 | 0.07321 | -0.001 | 20.435
14 | 0.977 | 0.11792 | -0.002 | 8.288
14.5 | 0.931 | 0.14405 | -0.001 | 6.463
15 | 0.96 | 0.15627 | -0.001 | 6.143
15.5 | 0.99 | 0.17099 | -0.002 | 5.793
16 | 1.023 | 0.18421 | -0.002 | 5.553
16.5 | 1.053 | 0.1912 | -0.003 | 5.506
17 | 1.083 | 0.19698 | -0.003 | 5.5

## 40. Re 750k Mach 0.50 (2)
BIGFOIL.COM POLAR EXPORT
Horten 14.00% thick 6.00% camber
Horten 14.00% thick 6.00% camber |  |  |  | Cl Max: | 1.3832 | at alpha= | 8 | deg
XFOIL ncrit=9 |  |  |  | L/D Max: | 80.4015 | at alpha= | 5.5 | deg
Re: | 750000 |  |  | Cd Min: | 0.24787 | at alpha= | -20 | deg
Mach: | 0.5 |  |  | Cl=0 at alpha= | -3.356 | deg
|  |  |  | @ Cl=0.1, Cd= | 0.015015
|  |  |  | @ Cl=0.4, Cd= | 0.011974
|  |  |  | @ Cl=0.6, Cd= | 0.011899
alpha (deg) | Cl | Cd | Cm | Cl/Cd
-20 | -0.5925 | 0.24787 | 0.0551 | -2.3904
-19.5 | -0.5687 | 0.24065 | 0.0506 | -2.3632
-19 | -0.5451 | 0.23291 | 0.0459 | -2.3404
-18.5 | -0.4879 | 0.22069 | 0.0289 | -2.2108
-18 | -0.4667 | 0.21388 | 0.0263 | -2.1821
-17 | -0.4214 | 0.20095 | 0.0196 | -2.097
-16.5 | -0.3994 | 0.19388 | 0.0158 | -2.06
-16 | -0.3797 | 0.18651 | 0.0115 | -2.0358
-15.5 | -0.3592 | 0.17923 | 0.0078 | -2.0041
-15 | -0.3349 | 0.17278 | 0.0051 | -1.9383
-14.5 | -0.3123 | 0.16635 | 0.0019 | -1.8774
-14 | -0.291 | 0.15953 | -0.0014 | -1.8241
-13.5 | -0.2782 | 0.15189 | -0.0065 | -1.8316
-13 | -0.2558 | 0.1448 | -0.0091 | -1.7666
-12.5 | -0.2323 | 0.13865 | -0.0113 | -1.6754
-12 | -0.2121 | 0.13234 | -0.0142 | -1.6027
-11.5 | -0.2012 | 0.12485 | -0.019 | -1.6115
-11 | -0.1855 | 0.1178 | -0.0221 | -1.5747
-10.5 | -0.1621 | 0.11175 | -0.0236 | -1.4506
-10 | -0.1435 | 0.10584 | -0.026 | -1.3558
-9.5 | -0.1295 | 0.09936 | -0.029 | -1.3033
-9 | -0.1294 | 0.09197 | -0.0343 | -1.407
-8.5 | -0.1091 | 0.08595 | -0.035 | -1.2693
-8 | -0.0944 | 0.08057 | -0.0367 | -1.1717
-7.5 | -0.0863 | 0.07464 | -0.0394 | -1.1562
-7 | -0.1138 | 0.06693 | -0.0453 | -1.7003
-6.5 | -0.1266 | 0.0613 | -0.0428 | -2.0653
-6 | -0.1168 | 0.05629 | -0.0407 | -2.075
-5.5 | -0.1004 | 0.05173 | -0.0384 | -1.9408
-5 | -0.0902 | 0.04494 | -0.0352 | -2.0071
-4.5 | -0.0654 | 0.0399 | -0.0315 | -1.6391
-4 | -0.038 | 0.03403 | -0.0268 | -1.1167
-3.5 | -0.0127 | 0.02629 | -0.0203 | -0.48307
-3 | 0.0314 | 0.0217 | -0.0158 | 1.447
-2.5 | 0.0875 | 0.0153 | -0.0132 | 5.719
-2 | 0.1578 | 0.0137 | -0.0123 | 11.5182
-1.5 | 0.2255 | 0.01302 | -0.011 | 17.3195
-1 | 0.2894 | 0.01252 | -0.0092 | 23.115
-0.5 | 0.3516 | 0.01216 | -0.0071 | 28.9145
0 | 0.4114 | 0.01193 | -0.0047 | 34.4845
0.5 | 0.4709 | 0.01186 | -0.0024 | 39.7049
1 | 0.5308 | 0.01181 | -0.0002 | 44.945
1.5 | 0.5891 | 0.01189 | 0.0022 | 49.5458
2 | 0.6491 | 0.01194 | 0.0043 | 54.3635
2.5 | 0.7075 | 0.01212 | 0.0065 | 58.3746
3 | 0.7656 | 0.01225 | 0.0089 | 62.498
3.5 | 0.7674 | 0.01055 | 0.0219 | 72.7393
4 | 0.8313 | 0.0111 | 0.0236 | 74.8919
4.5 | 0.9184 | 0.01184 | 0.0206 | 77.5676
5 | 0.999 | 0.01277 | 0.0184 | 78.2302
5.5 | 1.1015 | 0.0137 | 0.0122 | 80.4015
6 | 1.1804 | 0.01485 | 0.0101 | 79.4882
6.5 | 1.2591 | 0.01585 | 0.0077 | 79.4385
7 | 1.3164 | 0.01721 | 0.0081 | 76.4904
7.5 | 1.3743 | 0.01917 | 0.0063 | 71.6901
8 | 1.3832 | 0.02229 | 0.0093 | 62.0547
8.5 | 1.3638 | 0.02567 | 0.0168 | 53.1282
9 | 1.3545 | 0.02945 | 0.022 | 45.9932
9.5 | 1.3509 | 0.03331 | 0.0261 | 40.5554
10 | 1.3395 | 0.03839 | 0.0287 | 34.8919
10.5 | 1.3381 | 0.04296 | 0.0309 | 31.1476
11 | 1.3247 | 0.04904 | 0.0319 | 27.0126
11.5 | 1.3253 | 0.05426 | 0.0328 | 24.425
12 | 1.3066 | 0.06142 | 0.0326 | 21.2732
12.5 | 1.3084 | 0.067 | 0.0326 | 19.5284
13 | 1.2823 | 0.07539 | 0.0313 | 17.0089

## 41. Re 1M Mach 0.00 (1)
BIGFOIL.COM POLAR EXPORT
Horten 14.00% thick 6.00% camber
Horten 14.00% thick 6.00% camber |  |  |  | Cl Max: | 1.792 | at alpha= | 16.5 | deg
JavaFoil+Calcfoil stall+Eppler ext transition |  |  |  | L/D Max: | 97.177 | at alpha= | 5.5 | deg
Re: | 1000000 |  |  | Cd Min: | 0.00846 | at alpha= | 4 | deg
Mach: | 0 |  |  | Cl=0 at alpha= | -2.3361 | deg
|  |  |  | @ Cl=0.1, Cd= | 0.011626
|  |  |  | @ Cl=0.4, Cd= | 0.01131
|  |  |  | @ Cl=0.6, Cd= | 0.011155
alpha (deg) | Cl | Cd | Cm | Cl/Cd
-19.5 | -0.623 | 0.19126 | 0.002 | -3.257
-19 | -0.634 | 0.18157 | 0.002 | -3.493
-18.5 | -0.645 | 0.17152 | 0.002 | -3.761
-18 | -0.655 | 0.16457 | 0.002 | -3.981
-17.5 | -0.664 | 0.15623 | 0.002 | -4.253
-17 | -0.673 | 0.1479 | 0.003 | -4.549
-16.5 | -0.68 | 0.13901 | 0.003 | -4.891
-16 | -0.686 | 0.13253 | 0.003 | -5.174
-15.5 | -0.69 | 0.12536 | 0.003 | -5.505
-15 | -0.693 | 0.11947 | 0.003 | -5.802
-14.5 | -0.694 | 0.11307 | 0.003 | -6.138
-14 | -0.693 | 0.10724 | 0.003 | -6.463
-13.5 | -0.69 | 0.1011 | 0.004 | -6.826
-13 | -0.685 | 0.09518 | 0.004 | -7.195
-12.5 | -0.677 | 0.08994 | 0.004 | -7.529
-12 | -0.667 | 0.08478 | 0.004 | -7.866
-11.5 | -0.654 | 0.07976 | 0.004 | -8.199
-11 | -0.639 | 0.07512 | 0.004 | -8.5
-10.5 | -0.62 | 0.07057 | 0.004 | -8.788
-10 | -0.599 | 0.06642 | 0.004 | -9.022
-9.5 | -0.575 | 0.06261 | 0.004 | -9.191
-9 | -0.549 | 0.05881 | 0.005 | -9.338
-8.5 | -0.52 | 0.05534 | 0.005 | -9.397
-8 | -0.488 | 0.05196 | 0.005 | -9.392
-7.5 | -0.454 | 0.04886 | 0.005 | -9.283
-7 | -0.417 | 0.04591 | 0.005 | -9.086
-6.5 | -0.379 | 0.0431 | 0.005 | -8.786
-6 | -0.338 | 0.04049 | 0.005 | -8.358
-5.5 | -0.297 | 0.03799 | 0.005 | -7.807
-5 | -0.253 | 0.03557 | 0.005 | -7.122
-4.5 | -0.209 | 0.03296 | 0.006 | -6.335
-4 | -0.164 | 0.02888 | 0.006 | -5.688
-3.5 | -0.139 | 0.012 | 0.009 | -11.561
-3 | -0.08 | 0.01189 | 0.008 | -6.692
-2.5 | -0.02 | 0.01176 | 0.008 | -1.676
-2 | 0.041 | 0.01179 | 0.008 | 3.458
-1.5 | 0.102 | 0.01162 | 0.008 | 8.752
-1 | 0.163 | 0.01151 | 0.008 | 14.158
-0.5 | 0.225 | 0.01141 | 0.008 | 19.674
0 | 0.286 | 0.01135 | 0.008 | 25.202
0.5 | 0.347 | 0.01138 | 0.008 | 30.492
1 | 0.408 | 0.0113 | 0.007 | 36.097
1.5 | 0.469 | 0.01093 | 0.007 | 42.851
2 | 0.529 | 0.01144 | 0.007 | 46.231
2.5 | 0.589 | 0.01115 | 0.007 | 52.88
3 | 0.65 | 0.01118 | 0.007 | 58.102
3.5 | 0.709 | 0.00848 | 0.006 | 83.626
4 | 0.769 | 0.00846 | 0.006 | 90.86
4.5 | 0.827 | 0.00904 | 0.006 | 91.491
5 | 0.885 | 0.00933 | 0.005 | 94.814
5.5 | 0.941 | 0.00968 | 0.005 | 97.177
6 | 0.995 | 0.01027 | 0.005 | 96.88
6.5 | 1.045 | 0.01083 | 0.004 | 96.503
7 | 1.093 | 0.01157 | 0.004 | 94.523
7.5 | 1.141 | 0.01288 | 0.004 | 88.571
8 | 1.188 | 0.01386 | 0.003 | 85.764
8.5 | 1.236 | 0.01489 | 0.003 | 83.005
9 | 1.284 | 0.01606 | 0.003 | 79.929
9.5 | 1.332 | 0.0173 | 0.002 | 76.965
10 | 1.379 | 0.0187 | 0.002 | 73.716
10.5 | 1.426 | 0.0202 | 0.001 | 70.567
11 | 1.472 | 0.02184 | 0.001 | 67.378
11.5 | 1.517 | 0.02358 | 0.001 | 64.347
12 | 1.56 | 0.02549 | 0 | 61.189
12.5 | 1.598 | 0.0275 | 0 | 58.132
13 | 1.634 | 0.0297 | -0.001 | 55.021
13.5 | 1.667 | 0.03207 | -0.001 | 52
14 | 1.697 | 0.03466 | -0.001 | 48.963
14.5 | 1.724 | 0.03746 | -0.002 | 46.037
15 | 1.747 | 0.04052 | -0.002 | 43.121
15.5 | 1.766 | 0.04393 | -0.003 | 40.201
16 | 1.781 | 0.04774 | -0.003 | 37.305
16.5 | 1.792 | 0.05216 | -0.004 | 34.352
17 | 1.783 | 0.06998 | -0.004 | 25.485
17.5 | 1.786 | 0.07542 | -0.005 | 23.684
18 | 1.785 | 0.08053 | -0.005 | 22.161
18.5 | 1.779 | 0.08581 | -0.006 | 20.736
19 | 1.77 | 0.09099 | -0.006 | 19.456
19.5 | 1.758 | 0.09653 | -0.007 | 18.208
20 | 1.741 | 0.10235 | -0.007 | 17.013

## 42. Re 1M Mach 0.00 (2)
BIGFOIL.COM POLAR EXPORT
Horten 14.00% thick 6.00% camber
Horten 14.00% thick 6.00% camber |  |  |  | Cl Max: | 1.6505 | at alpha= | 14.5 | deg
XFOIL ncrit=9 |  |  |  | L/D Max: | 118.345 | at alpha= | 10.5 | deg
Re: | 1000000 |  |  | Cd Min: | 0.15734 | at alpha= | -15 | deg
Mach: | 0 |  |  | Cl=0 at alpha= | -3.0246 | deg
|  |  |  | @ Cl=0.1, Cd= | 0.010385
|  |  |  | @ Cl=0.4, Cd= | 0.0096184
|  |  |  | @ Cl=0.6, Cd= | 0.0078077
alpha (deg) | Cl | Cd | Cm | Cl/Cd
-15 | -0.3403 | 0.15734 | -0.0024 | -2.1628
-14.5 | -0.3302 | 0.14975 | -0.0062 | -2.205
-14 | -0.3253 | 0.14169 | -0.0105 | -2.2959
-13.5 | -0.3051 | 0.13609 | -0.0118 | -2.2419
-13 | -0.29 | 0.13024 | -0.0142 | -2.2267
-12.5 | -0.2741 | 0.12488 | -0.0164 | -2.1949
-12 | -0.2608 | 0.11884 | -0.019 | -2.1945
-11.5 | -0.2702 | 0.10819 | -0.0242 | -2.4975
-10 | -0.7104 | 0.0227 | -0.0238 | -31.2952
-9.5 | -0.6682 | 0.0211 | -0.0215 | -31.6682
-9 | -0.6215 | 0.01998 | -0.0197 | -31.1061
-8.5 | -0.5751 | 0.0185 | -0.0179 | -31.0865
-8 | -0.5257 | 0.01732 | -0.0164 | -30.3522
-7.5 | -0.4775 | 0.01581 | -0.0148 | -30.2024
-7 | -0.4253 | 0.01515 | -0.0137 | -28.0726
-6.5 | -0.3728 | 0.01444 | -0.0127 | -25.8172
-6 | -0.3188 | 0.0138 | -0.0118 | -23.1014
-5.5 | -0.2662 | 0.01293 | -0.0109 | -20.5878
-5 | -0.2118 | 0.01252 | -0.0101 | -16.9169
-4.5 | -0.1583 | 0.01191 | -0.0092 | -13.2914
-4 | -0.1043 | 0.01153 | -0.0084 | -9.046
-3.5 | -0.0503 | 0.01122 | -0.0076 | -4.4831
-3 | 0.0026 | 0.01086 | -0.0066 | 0.23941
-2.5 | 0.0555 | 0.01052 | -0.0056 | 5.2757
-2 | 0.1082 | 0.01036 | -0.0046 | 10.444
-1.5 | 0.161 | 0.01008 | -0.0036 | 15.9722
-1 | 0.2134 | 0.00996 | -0.0026 | 21.4257
-0.5 | 0.2669 | 0.00984 | -0.0018 | 27.124
0 | 0.3196 | 0.00972 | -0.0008 | 32.8807
0.5 | 0.3722 | 0.00966 | 0.0001 | 38.53
1 | 0.4257 | 0.00958 | 0.0008 | 44.4363
1.5 | 0.4783 | 0.00961 | 0.0016 | 49.7711
2 | 0.5317 | 0.00954 | 0.0022 | 55.7338
2.5 | 0.5844 | 0.00953 | 0.0029 | 61.3221
3 | 0.5984 | 0.00781 | 0.0112 | 76.6197
3.5 | 0.6463 | 0.00774 | 0.0134 | 83.5013
4 | 0.7033 | 0.00802 | 0.0134 | 87.6933
4.5 | 0.7631 | 0.0083 | 0.0127 | 91.9398
5 | 0.8249 | 0.00863 | 0.0114 | 95.5852
5.5 | 0.8991 | 0.00907 | 0.0073 | 99.129
6 | 0.9788 | 0.00943 | 0.002 | 103.7964
6.5 | 1.0404 | 0.00982 | 0.0002 | 105.947
7 | 1.094 | 0.01004 | 0.0003 | 108.9641
8 | 1.2212 | 0.01071 | -0.0044 | 114.0243
8.5 | 1.2843 | 0.01107 | -0.0067 | 116.0163
9 | 1.3439 | 0.01151 | -0.0085 | 116.7593
9.5 | 1.3992 | 0.01192 | -0.0093 | 117.3826
10 | 1.4611 | 0.01246 | -0.0119 | 117.2632
10.5 | 1.5231 | 0.01287 | -0.0144 | 118.345
11 | 1.5808 | 0.01356 | -0.0164 | 116.5782
11.5 | 1.608 | 0.01403 | -0.012 | 114.6115
12 | 1.6203 | 0.01485 | -0.0053 | 109.1111
12.5 | 1.6265 | 0.01548 | 0.0027 | 105.0711
13 | 1.6258 | 0.01679 | 0.0101 | 96.8314
13.5 | 1.6369 | 0.01884 | 0.0133 | 86.8843
14 | 1.6416 | 0.02231 | 0.0149 | 73.5814
14.5 | 1.6505 | 0.02581 | 0.0157 | 63.9481
15 | 1.6482 | 0.03037 | 0.0165 | 54.2707
15.5 | 1.6341 | 0.03605 | 0.0173 | 45.3287
16 | 1.6276 | 0.04116 | 0.0176 | 39.5432
16.5 | 1.6071 | 0.04798 | 0.0175 | 33.4952
17 | 1.5904 | 0.05477 | 0.0169 | 29.0378
17.5 | 1.5736 | 0.06184 | 0.016 | 25.4463
18 | 1.5512 | 0.06976 | 0.0147 | 22.2362
18.5 | 1.5215 | 0.07884 | 0.0128 | 19.2986
19 | 1.5001 | 0.08713 | 0.0108 | 17.2168
19.5 | 1.4784 | 0.09567 | 0.0085 | 15.4531

## 43. Re 1M Mach 0.10 (1)
BIGFOIL.COM POLAR EXPORT
Horten 14.00% thick 6.00% camber
Horten 14.00% thick 6.00% camber |  |  |  | Cl Max: | 1.788 | at alpha= | 16.5 | deg
JavaFoil+Calcfoil stall+Eppler ext transition |  |  |  | L/D Max: | 96.645 | at alpha= | 5.5 | deg
Re: | 1000000 |  |  | Cd Min: | 0.00823 | at alpha= | 3.5 | deg
Mach: | 0.1 |  |  | Cl=0 at alpha= | -2.3361 | deg
|  |  |  | @ Cl=0.1, Cd= | 0.011626
|  |  |  | @ Cl=0.4, Cd= | 0.011413
|  |  |  | @ Cl=0.6, Cd= | 0.011142
alpha (deg) | Cl | Cd | Cm | Cl/Cd
-19 | -0.585 | 0.18797 | 0.002 | -3.111
-18.5 | -0.598 | 0.17656 | 0.002 | -3.388
-18 | -0.611 | 0.16894 | 0.002 | -3.617
-17.5 | -0.623 | 0.16095 | 0.002 | -3.872
-17 | -0.634 | 0.15055 | 0.003 | -4.213
-16.5 | -0.644 | 0.14285 | 0.003 | -4.511
-16 | -0.653 | 0.13533 | 0.003 | -4.826
-15.5 | -0.66 | 0.12843 | 0.003 | -5.142
-15 | -0.666 | 0.12261 | 0.003 | -5.433
-14.5 | -0.67 | 0.11525 | 0.003 | -5.814
-14 | -0.672 | 0.10877 | 0.003 | -6.176
-13.5 | -0.671 | 0.10272 | 0.004 | -6.537
-13 | -0.669 | 0.09686 | 0.004 | -6.904
-12.5 | -0.663 | 0.09102 | 0.004 | -7.288
-12 | -0.655 | 0.08575 | 0.004 | -7.642
-11.5 | -0.644 | 0.08062 | 0.004 | -7.993
-11 | -0.631 | 0.07607 | 0.004 | -8.292
-10.5 | -0.614 | 0.07153 | 0.004 | -8.585
-10 | -0.595 | 0.0672 | 0.004 | -8.849
-9.5 | -0.572 | 0.06316 | 0.004 | -9.06
-9 | -0.547 | 0.05934 | 0.004 | -9.214
-8.5 | -0.519 | 0.05573 | 0.005 | -9.308
-8 | -0.487 | 0.05234 | 0.005 | -9.31
-7.5 | -0.453 | 0.04913 | 0.005 | -9.228
-7 | -0.417 | 0.04618 | 0.005 | -9.034
-6.5 | -0.379 | 0.0434 | 0.005 | -8.733
-6 | -0.339 | 0.04081 | 0.005 | -8.306
-5.5 | -0.297 | 0.0383 | 0.005 | -7.76
-5 | -0.254 | 0.03585 | 0.005 | -7.083
-4.5 | -0.209 | 0.03332 | 0.006 | -6.283
-4 | -0.164 | 0.02988 | 0.006 | -5.491
-3.5 | -0.139 | 0.01208 | 0.009 | -11.525
-3 | -0.08 | 0.01195 | 0.009 | -6.691
-2.5 | -0.02 | 0.01176 | 0.008 | -1.685
-2 | 0.041 | 0.01179 | 0.008 | 3.473
-1.5 | 0.102 | 0.01162 | 0.008 | 8.796
-1 | 0.164 | 0.01151 | 0.008 | 14.231
-0.5 | 0.226 | 0.01148 | 0.008 | 19.657
0 | 0.287 | 0.0114 | 0.008 | 25.202
0.5 | 0.349 | 0.01138 | 0.008 | 30.65
1 | 0.41 | 0.01142 | 0.007 | 35.891
1.5 | 0.471 | 0.01096 | 0.007 | 42.967
2 | 0.532 | 0.01153 | 0.007 | 46.105
2.5 | 0.592 | 0.01118 | 0.007 | 52.97
3 | 0.653 | 0.01089 | 0.007 | 59.901
3.5 | 0.713 | 0.00823 | 0.006 | 86.555
4 | 0.772 | 0.00825 | 0.006 | 93.618
4.5 | 0.831 | 0.0091 | 0.006 | 91.334
5 | 0.889 | 0.0094 | 0.005 | 94.537
5.5 | 0.944 | 0.00977 | 0.005 | 96.645
6 | 0.998 | 0.01039 | 0.005 | 96.09
6.5 | 1.048 | 0.011 | 0.004 | 95.246
7 | 1.096 | 0.01181 | 0.004 | 92.793
7.5 | 1.144 | 0.01315 | 0.004 | 86.962
8 | 1.192 | 0.01414 | 0.003 | 84.284
8.5 | 1.24 | 0.0152 | 0.003 | 81.576
9 | 1.288 | 0.01638 | 0.003 | 78.633
9.5 | 1.336 | 0.01765 | 0.002 | 75.674
10 | 1.383 | 0.01907 | 0.002 | 72.531
10.5 | 1.43 | 0.0206 | 0.001 | 69.433
11 | 1.476 | 0.02227 | 0.001 | 66.299
11.5 | 1.522 | 0.02403 | 0.001 | 63.321
12 | 1.564 | 0.026 | 0 | 60.175
12.5 | 1.603 | 0.02804 | 0 | 57.163
13 | 1.638 | 0.03029 | -0.001 | 54.095
13.5 | 1.671 | 0.03272 | -0.001 | 51.073
14 | 1.7 | 0.03539 | -0.002 | 48.036
14.5 | 1.726 | 0.03825 | -0.002 | 45.131
15 | 1.748 | 0.0414 | -0.002 | 42.225
15.5 | 1.765 | 0.04489 | -0.003 | 39.326
16 | 1.779 | 0.04885 | -0.003 | 36.414
16.5 | 1.788 | 0.05354 | -0.004 | 33.386
17 | 1.777 | 0.07185 | -0.004 | 24.734
17.5 | 1.777 | 0.07734 | -0.005 | 22.981
18 | 1.773 | 0.08242 | -0.005 | 21.516
18.5 | 1.765 | 0.08785 | -0.006 | 20.089
19 | 1.752 | 0.09326 | -0.006 | 18.788
19.5 | 1.736 | 0.09899 | -0.007 | 17.532
20 | 1.715 | 0.10504 | -0.007 | 16.327

## 44. Re 1M Mach 0.10 (2)
BIGFOIL.COM POLAR EXPORT
Horten 14.00% thick 6.00% camber
Horten 14.00% thick 6.00% camber |  |  |  | Cl Max: | 1.6425 | at alpha= | 14.5 | deg
XFOIL ncrit=9 |  |  |  | L/D Max: | 116.972 | at alpha= | 10.5 | deg
Re: | 1000000 |  |  | Cd Min: | 0.15165 | at alpha= | -14.5 | deg
Mach: | 0.1 |  |  | Cl=0 at alpha= | -3.032 | deg
|  |  |  | @ Cl=0.1, Cd= | 0.010423
|  |  |  | @ Cl=0.4, Cd= | 0.0096477
|  |  |  | @ Cl=0.6, Cd= | 0.0082917
alpha (deg) | Cl | Cd | Cm | Cl/Cd
-14.5 | -0.3243 | 0.15165 | -0.005 | -2.1385
-14 | -0.3235 | 0.14236 | -0.0102 | -2.2724
-13.5 | -0.3036 | 0.13662 | -0.0116 | -2.2222
-13 | -0.2882 | 0.13075 | -0.014 | -2.2042
-12.5 | -0.272 | 0.12537 | -0.0163 | -2.1696
-12 | -0.2586 | 0.11934 | -0.0188 | -2.1669
-11.5 | -0.2675 | 0.10879 | -0.0241 | -2.4589
-9.5 | -0.6659 | 0.02276 | -0.0234 | -29.2575
-9 | -0.6203 | 0.02143 | -0.0213 | -28.9454
-8.5 | -0.5757 | 0.01961 | -0.0192 | -29.3575
-8 | -0.5281 | 0.01797 | -0.0174 | -29.3879
-7 | -0.428 | 0.01549 | -0.0144 | -27.6307
-6.5 | -0.3753 | 0.01475 | -0.0132 | -25.4441
-6 | -0.321 | 0.01397 | -0.0123 | -22.9778
-5 | -0.2129 | 0.01264 | -0.0105 | -16.8434
-4.5 | -0.1587 | 0.01209 | -0.0096 | -13.1266
-4 | -0.1044 | 0.0116 | -0.0088 | -9
-3.5 | -0.0498 | 0.01133 | -0.0079 | -4.3954
-3 | 0.0034 | 0.0109 | -0.0069 | 0.31193
-2.5 | 0.057 | 0.01061 | -0.0059 | 5.3723
-2 | 0.1098 | 0.01038 | -0.0048 | 10.578
-1.5 | 0.1628 | 0.01012 | -0.0038 | 16.087
-0.5 | 0.2693 | 0.00986 | -0.0019 | 27.3124
0 | 0.3222 | 0.00975 | -0.0009 | 33.0462
0.5 | 0.3752 | 0.00968 | 0 | 38.7603
1 | 0.4289 | 0.00961 | 0.0007 | 44.6306
1.5 | 0.4817 | 0.00965 | 0.0016 | 49.9171
2 | 0.5356 | 0.00958 | 0.0022 | 55.9081
2.5 | 0.5883 | 0.00959 | 0.003 | 61.3452
3 | 0.6038 | 0.00787 | 0.0111 | 76.7217
3.5 | 0.6508 | 0.00778 | 0.0136 | 83.6504
4 | 0.7072 | 0.00809 | 0.0137 | 87.4166
4.5 | 0.7677 | 0.00834 | 0.013 | 92.0504
5 | 0.8309 | 0.0087 | 0.0115 | 95.5057
5.5 | 0.9045 | 0.00911 | 0.0077 | 99.2865
6 | 0.9849 | 0.00951 | 0.0023 | 103.5647
6.5 | 1.0474 | 0.00988 | 0.0005 | 106.0121
7 | 1.1011 | 0.01013 | 0.0007 | 108.6969
8 | 1.2295 | 0.01081 | -0.004 | 113.7373
8.5 | 1.2926 | 0.01123 | -0.0063 | 115.1024
9 | 1.3531 | 0.01163 | -0.008 | 116.3457
9.5 | 1.4088 | 0.0121 | -0.0088 | 116.4298
10 | 1.4716 | 0.01261 | -0.0114 | 116.701
10.5 | 1.5335 | 0.01311 | -0.0138 | 116.9718
11 | 1.5884 | 0.01377 | -0.015 | 115.3522
11.5 | 1.6121 | 0.01432 | -0.0099 | 112.5768
12 | 1.6185 | 0.01522 | -0.0021 | 106.3403
12.5 | 1.6202 | 0.0159 | 0.0065 | 101.8994
13 | 1.6206 | 0.01772 | 0.0126 | 91.456
13.5 | 1.6346 | 0.02009 | 0.0147 | 81.3639
14 | 1.6389 | 0.02384 | 0.016 | 68.7458
14.5 | 1.6425 | 0.02786 | 0.0169 | 58.9555
15 | 1.6385 | 0.0326 | 0.0177 | 50.2607
15.5 | 1.6199 | 0.03874 | 0.0184 | 41.8147
16 | 1.6139 | 0.04393 | 0.0186 | 36.738
16.5 | 1.5952 | 0.05076 | 0.0183 | 31.4263
17 | 1.5742 | 0.05814 | 0.0175 | 27.076
17.5 | 1.5594 | 0.06508 | 0.0165 | 23.9613
18 | 1.5366 | 0.07315 | 0.015 | 21.0062
18.5 | 1.5105 | 0.08185 | 0.0131 | 18.4545
19 | 1.4837 | 0.09096 | 0.0108 | 16.3116
19.5 | 1.4615 | 0.09964 | 0.0084 | 14.6678

## 45. Re 1M Mach 0.25 (1)
BIGFOIL.COM POLAR EXPORT
Horten 14.00% thick 6.00% camber
Horten 14.00% thick 6.00% camber |  |  |  | Cl Max: | 1.751 | at alpha= | 15.5 | deg
JavaFoil+Calcfoil stall+Eppler ext transition |  |  |  | L/D Max: | 92.607 | at alpha= | 5.5 | deg
Re: | 1000000 |  |  | Cd Min: | 0.00888 | at alpha= | 3.5 | deg
Mach: | 0.25 |  |  | Cl=0 at alpha= | -2.3387 | deg
|  |  |  | @ Cl=0.1, Cd= | 0.011309
|  |  |  | @ Cl=0.4, Cd= | 0.011173
|  |  |  | @ Cl=0.6, Cd= | 0.011154
alpha (deg) | Cl | Cd | Cm | Cl/Cd
-16 | -0.351 | 0.16806 | 0.003 | -2.087
-15.5 | -0.389 | 0.15814 | 0.003 | -2.46
-15 | -0.424 | 0.14825 | 0.003 | -2.857
-14.5 | -0.455 | 0.13908 | 0.003 | -3.271
-14 | -0.483 | 0.12829 | 0.003 | -3.764
-13.5 | -0.507 | 0.11868 | 0.003 | -4.273
-13 | -0.527 | 0.11033 | 0.003 | -4.78
-12.5 | -0.543 | 0.10313 | 0.004 | -5.27
-12 | -0.555 | 0.09493 | 0.004 | -5.846
-11.5 | -0.562 | 0.08833 | 0.004 | -6.363
-11 | -0.564 | 0.08263 | 0.004 | -6.83
-10.5 | -0.562 | 0.07715 | 0.004 | -7.282
-10 | -0.554 | 0.07181 | 0.004 | -7.72
-9.5 | -0.542 | 0.06683 | 0.004 | -8.115
-9 | -0.526 | 0.06254 | 0.004 | -8.405
-8.5 | -0.505 | 0.05844 | 0.005 | -8.635
-8 | -0.479 | 0.05464 | 0.005 | -8.763
-7.5 | -0.449 | 0.05125 | 0.005 | -8.76
-7 | -0.416 | 0.04799 | 0.005 | -8.668
-6.5 | -0.38 | 0.04502 | 0.005 | -8.441
-6 | -0.341 | 0.0422 | 0.005 | -8.088
-5.5 | -0.3 | 0.03963 | 0.005 | -7.577
-5 | -0.257 | 0.03721 | 0.005 | -6.911
-4.5 | -0.212 | 0.03491 | 0.005 | -6.079
-4 | -0.166 | 0.03237 | 0.006 | -5.124
-3.5 | -0.119 | 0.0287 | 0.006 | -4.132
-3 | -0.082 | 0.01166 | 0.009 | -7.017
-2.5 | -0.02 | 0.01153 | 0.009 | -1.761
-2 | 0.042 | 0.01141 | 0.009 | 3.679
-1.5 | 0.105 | 0.0113 | 0.008 | 9.281
-1 | 0.168 | 0.0118 | 0.008 | 14.249
-0.5 | 0.232 | 0.0116 | 0.008 | 19.969
0 | 0.295 | 0.01163 | 0.008 | 25.376
0.5 | 0.358 | 0.0112 | 0.008 | 31.977
1 | 0.421 | 0.01116 | 0.008 | 37.72
1.5 | 0.483 | 0.01123 | 0.007 | 43.031
2 | 0.546 | 0.01091 | 0.007 | 50.006
2.5 | 0.608 | 0.01119 | 0.007 | 54.324
3 | 0.669 | 0.01095 | 0.007 | 61.134
3.5 | 0.731 | 0.00888 | 0.006 | 82.253
4 | 0.791 | 0.00915 | 0.006 | 86.408
4.5 | 0.85 | 0.00947 | 0.006 | 89.719
5 | 0.907 | 0.00986 | 0.006 | 91.975
5.5 | 0.961 | 0.01037 | 0.005 | 92.607
6 | 1.011 | 0.01109 | 0.005 | 91.178
6.5 | 1.061 | 0.01215 | 0.005 | 87.302
7 | 1.111 | 0.01315 | 0.004 | 84.462
7.5 | 1.16 | 0.01463 | 0.004 | 79.301
8 | 1.21 | 0.0157 | 0.003 | 77.098
8.5 | 1.26 | 0.01686 | 0.003 | 74.751
9 | 1.309 | 0.01817 | 0.003 | 72.086
9.5 | 1.358 | 0.01958 | 0.002 | 69.368
10 | 1.407 | 0.02113 | 0.002 | 66.587
10.5 | 1.454 | 0.02282 | 0.001 | 63.723
11 | 1.501 | 0.02468 | 0.001 | 60.823
11.5 | 1.547 | 0.02669 | 0.001 | 57.943
12 | 1.588 | 0.02885 | 0 | 55.048
12.5 | 1.62 | 0.03321 | 0 | 48.786
13 | 1.658 | 0.03375 | -0.001 | 49.12
13.5 | 1.687 | 0.03657 | -0.001 | 46.12
14 | 1.711 | 0.03962 | -0.002 | 43.187
14.5 | 1.731 | 0.043 | -0.002 | 40.252
15 | 1.744 | 0.04677 | -0.002 | 37.288
15.5 | 1.751 | 0.05115 | -0.003 | 34.23
16 | 1.751 | 0.05634 | -0.003 | 31.085
16.5 | 1.731 | 0.07637 | -0.004 | 22.666
17 | 1.721 | 0.08246 | -0.004 | 20.867
17.5 | 1.701 | 0.08856 | -0.005 | 19.212
18 | 1.674 | 0.09485 | -0.005 | 17.647
18.5 | 1.639 | 0.10144 | -0.006 | 16.156
19 | 1.597 | 0.10863 | -0.006 | 14.699
19.5 | 1.548 | 0.11613 | -0.007 | 13.327
20 | 1.492 | 0.12417 | -0.007 | 12.015

## 46. Re 1M Mach 0.25 (2)
BIGFOIL.COM POLAR EXPORT
Horten 14.00% thick 6.00% camber
Horten 14.00% thick 6.00% camber |  |  |  | Cl Max: | 1.6052 | at alpha= | 11 | deg
XFOIL ncrit=9 |  |  |  | L/D Max: | 111.658 | at alpha= | 8.5 | deg
Re: | 1000000 |  |  | Cd Min: | 0.22886 | at alpha= | -20 | deg
Mach: | 0.25 |  |  | Cl=0 at alpha= | -3.0685 | deg
|  |  |  | @ Cl=0.1, Cd= | 0.010691
|  |  |  | @ Cl=0.4, Cd= | 0.009823
|  |  |  | @ Cl=0.6, Cd= | 0.0098238
alpha (deg) | Cl | Cd | Cm | Cl/Cd
-20 | -0.5578 | 0.22886 | 0.0466 | -2.4373
-19.5 | -0.5399 | 0.22147 | 0.0419 | -2.4378
-19 | -0.5236 | 0.21451 | 0.0374 | -2.4409
-18.5 | -0.5038 | 0.20862 | 0.0349 | -2.4149
-17.5 | -0.4195 | 0.19209 | 0.014 | -2.1839
-17 | -0.405 | 0.18507 | 0.0107 | -2.1884
-16.5 | -0.3941 | 0.17787 | 0.0066 | -2.2157
-16 | -0.3743 | 0.17162 | 0.0044 | -2.181
-15.5 | -0.3551 | 0.16616 | 0.0019 | -2.1371
-15 | -0.3367 | 0.1606 | -0.0008 | -2.0965
-14.5 | -0.3199 | 0.15438 | -0.0037 | -2.0722
-13.5 | -0.296 | 0.1394 | -0.0106 | -2.1234
-13 | -0.2795 | 0.13345 | -0.0131 | -2.0944
-12.5 | -0.2621 | 0.12798 | -0.0154 | -2.048
-12 | -0.2472 | 0.1219 | -0.018 | -2.0279
-11.5 | -0.2532 | 0.11188 | -0.0235 | -2.2631
-11 | -0.2366 | 0.10612 | -0.0251 | -2.2296
-10.5 | -0.219 | 0.10119 | -0.0266 | -2.1642
-10 | -0.2057 | 0.09584 | -0.0286 | -2.1463
-9.5 | -0.2152 | 0.08716 | -0.0336 | -2.469
-9 | -0.2245 | 0.0789 | -0.0381 | -2.8454
-8.5 | -0.2473 | 0.07115 | -0.0411 | -3.4758
-7 | -0.4307 | 0.02008 | -0.0195 | -21.4492
-6.5 | -0.3853 | 0.01721 | -0.0169 | -22.3881
-6 | -0.3317 | 0.01586 | -0.0153 | -20.9142
-5.5 | -0.2759 | 0.01453 | -0.0139 | -18.9883
-5 | -0.2197 | 0.01344 | -0.0127 | -16.3467
-4.5 | -0.1624 | 0.01288 | -0.0117 | -12.6087
-4 | -0.1052 | 0.01207 | -0.0107 | -8.7158
-3.5 | -0.0485 | 0.01169 | -0.0096 | -4.1488
-3 | 0.0077 | 0.01118 | -0.0085 | 0.68873
-2.5 | 0.0634 | 0.01095 | -0.0074 | 5.79
-2 | 0.1184 | 0.01056 | -0.0061 | 11.2121
-1.5 | 0.1731 | 0.01037 | -0.0049 | 16.6924
-1 | 0.2282 | 0.01019 | -0.0038 | 22.3945
-0.5 | 0.2826 | 0.01002 | -0.0025 | 28.2036
0 | 0.3368 | 0.00992 | -0.0013 | 33.9516
0.5 | 0.3919 | 0.00982 | -0.0003 | 39.9084
1 | 0.4461 | 0.00984 | 0.0008 | 45.3354
1.5 | 0.5019 | 0.00977 | 0.0016 | 51.3715
2 | 0.5569 | 0.0098 | 0.0024 | 56.8265
2.5 | 0.6113 | 0.00983 | 0.0034 | 62.1872
3 | 0.646 | 0.00875 | 0.0078 | 73.8286
3.5 | 0.6734 | 0.00807 | 0.0148 | 83.4449
4 | 0.7304 | 0.00829 | 0.0155 | 88.1062
5 | 0.8617 | 0.00906 | 0.0127 | 95.1104
5.5 | 0.9337 | 0.00943 | 0.0099 | 99.0138
6 | 1.0183 | 0.01 | 0.0043 | 101.83
6.5 | 1.0851 | 0.01029 | 0.0024 | 105.4519
7 | 1.1371 | 0.01076 | 0.0034 | 105.6784
7.5 | 1.2069 | 0.01106 | 0.0008 | 109.123
8 | 1.274 | 0.01154 | -0.0016 | 110.3986
8.5 | 1.3399 | 0.012 | -0.0035 | 111.6583
9 | 1.4004 | 0.01255 | -0.0046 | 111.5857
9.5 | 1.4619 | 0.01316 | -0.006 | 111.0866
10 | 1.5273 | 0.0138 | -0.0082 | 110.6739
10.5 | 1.5903 | 0.0146 | -0.0102 | 108.9247
11 | 1.6052 | 0.01534 | -0.0032 | 104.6415
11.5 | 1.577 | 0.01655 | 0.0102 | 95.287
12 | 1.5861 | 0.01834 | 0.0152 | 86.4831
12.5 | 1.593 | 0.02149 | 0.0178 | 74.1275
13 | 1.6023 | 0.02494 | 0.0194 | 64.2462
13.5 | 1.6019 | 0.02934 | 0.0208 | 54.5978
14 | 1.6 | 0.03394 | 0.0219 | 47.142
14.5 | 1.5796 | 0.04021 | 0.0228 | 39.2838
15 | 1.5741 | 0.04556 | 0.0231 | 34.55
15.5 | 1.5594 | 0.05205 | 0.0229 | 29.9597
16 | 1.5376 | 0.05954 | 0.0222 | 25.8247

## 47. Re 1M Mach 0.50 (1)
BIGFOIL.COM POLAR EXPORT
Horten 14.00% thick 6.00% camber
Horten 14.00% thick 6.00% camber |  |  |  | Cl Max: | 1.637 | at alpha= | 12 | deg
JavaFoil+Calcfoil stall+Eppler ext transition |  |  |  | L/D Max: | 71.181 | at alpha= | 4 | deg
Re: | 1000000 |  |  | Cd Min: | 0.01084 | at alpha= | 0.5 | deg
Mach: | 0.5 |  |  | Cl=0 at alpha= | -2.3594 | deg
|  |  |  | @ Cl=0.1, Cd= | 0.011276
|  |  |  | @ Cl=0.4, Cd= | 0.010851
|  |  |  | @ Cl=0.6, Cd= | 0.011943
alpha (deg) | Cl | Cd | Cm | Cl/Cd
-20 | -0.961 | 0.19833 | 0.002 | -4.848
-19.5 | -0.935 | 0.19335 | 0.003 | -4.838
-19 | -0.909 | 0.19195 | 0.003 | -4.733
-18.5 | -0.882 | 0.18575 | 0.003 | -4.746
-18 | -0.855 | 0.18105 | 0.003 | -4.725
-17.5 | -0.829 | 0.17647 | 0.003 | -4.698
-17 | -0.802 | 0.1717 | 0.003 | -4.669
-16.5 | -0.775 | 0.16299 | 0.004 | -4.754
-16 | -0.748 | 0.15988 | 0.004 | -4.681
-15.5 | -0.722 | 0.15629 | 0.004 | -4.618
-15 | -0.694 | 0.15149 | 0.004 | -4.581
-14.5 | -0.667 | 0.14697 | 0.004 | -4.54
-14 | -0.64 | 0.13962 | 0.004 | -4.587
-13.5 | -0.614 | 0.13591 | 0.004 | -4.515
-13 | -0.586 | 0.13486 | 0.004 | -4.345
-12.5 | -0.559 | 0.13159 | 0.004 | -4.247
-12 | -0.532 | 0.12396 | 0.005 | -4.291
-11.5 | -0.504 | 0.11873 | 0.005 | -4.247
-11 | -0.477 | 0.11587 | 0.005 | -4.118
-10.5 | -0.45 | 0.11337 | 0.005 | -3.969
-10 | -0.422 | 0.10749 | 0.005 | -3.928
-9.5 | -0.395 | 0.10178 | 0.005 | -3.881
-9 | -0.367 | 0.09783 | 0.005 | -3.755
-8.5 | -0.34 | 0.09487 | 0.005 | -3.584
-8 | -0.313 | 0.08997 | 0.005 | -3.473
-7.5 | -0.285 | 0.06576 | 0.004 | -4.334
-7 | -0.257 | 0.07473 | 0.004 | -3.444
-6.5 | -0.23 | 0.0566 | 0.004 | -4.062
-6 | -0.202 | 0.05549 | 0.004 | -3.646
-5.5 | -0.254 | 0.05016 | 0.004 | -5.067
-5 | -0.248 | 0.04408 | 0.005 | -5.626
-4.5 | -0.216 | 0.04032 | 0.005 | -5.351
-4 | -0.173 | 0.03732 | 0.005 | -4.64
-3.5 | -0.125 | 0.0348 | 0.006 | -3.587
-3 | -0.073 | 0.03266 | 0.006 | -2.23
-2.5 | -0.018 | 0.02985 | 0.006 | -0.614
-2 | 0.046 | 0.01133 | 0.01 | 4.095
-1.5 | 0.116 | 0.01126 | 0.009 | 10.333
-1 | 0.187 | 0.01143 | 0.009 | 16.365
-0.5 | 0.258 | 0.01139 | 0.009 | 22.665
0 | 0.329 | 0.01103 | 0.009 | 29.79
0.5 | 0.398 | 0.01084 | 0.009 | 36.754
1 | 0.468 | 0.01122 | 0.009 | 41.691
1.5 | 0.536 | 0.0118 | 0.008 | 45.432
2 | 0.603 | 0.01195 | 0.008 | 50.491
2.5 | 0.668 | 0.01216 | 0.008 | 54.949
3 | 0.729 | 0.0126 | 0.007 | 57.863
3.5 | 0.787 | 0.01322 | 0.007 | 59.539
4 | 0.845 | 0.01187 | 0.007 | 71.181
4.5 | 0.903 | 0.01287 | 0.006 | 70.152
5 | 0.961 | 0.01398 | 0.006 | 68.757
5.5 | 1.019 | 0.01528 | 0.006 | 66.67
6 | 1.076 | 0.01654 | 0.005 | 65.053
6.5 | 1.132 | 0.01792 | 0.005 | 63.176
7 | 1.188 | 0.01942 | 0.004 | 61.147
7.5 | 1.242 | 0.02108 | 0.004 | 58.916
8 | 1.295 | 0.02321 | 0.004 | 55.795
8.5 | 1.347 | 0.0252 | 0.003 | 53.448
9 | 1.397 | 0.02738 | 0.003 | 51.036
9.5 | 1.446 | 0.02978 | 0.002 | 48.558
10 | 1.493 | 0.03249 | 0.002 | 45.933
10.5 | 1.537 | 0.03553 | 0.002 | 43.25
11 | 1.578 | 0.03904 | 0.001 | 40.414
11.5 | 1.614 | 0.043 | 0.001 | 37.545
12 | 1.637 | 0.0476 | 0 | 34.39
12.5 | 1.635 | 0.05308 | 0 | 30.797
13 | 1.6 | 0.05995 | -0.001 | 26.693
13.5 | 1.499 | 0.06988 | -0.001 | 21.453
14 | 0.979 | 0.11328 | -0.002 | 8.642
14.5 | 0.931 | 0.13542 | -0.001 | 6.875
15 | 0.96 | 0.1472 | -0.001 | 6.522
15.5 | 0.991 | 0.16153 | -0.002 | 6.135
16 | 1.024 | 0.17288 | -0.002 | 5.923
16.5 | 1.054 | 0.18077 | -0.003 | 5.83
17 | 1.084 | 0.18588 | -0.003 | 5.829

## 48. Re 1M Mach 0.50 (2)
BIGFOIL.COM POLAR EXPORT
Horten 14.00% thick 6.00% camber
Horten 14.00% thick 6.00% camber |  |  |  | Cl Max: | 1.4341 | at alpha= | 8.5 | deg
XFOIL ncrit=9 |  |  |  | L/D Max: | 91.1751 | at alpha= | 6 | deg
Re: | 1000000 |  |  | Cd Min: | 0.24764 | at alpha= | -20 | deg
Mach: | 0.5 |  |  | Cl=0 at alpha= | -3.2015 | deg
|  |  |  | @ Cl=0.1, Cd= | 0.012776
|  |  |  | @ Cl=0.4, Cd= | 0.01083
|  |  |  | @ Cl=0.6, Cd= | 0.010791
alpha (deg) | Cl | Cd | Cm | Cl/Cd
-20 | -0.5948 | 0.24764 | 0.0556 | -2.4019
-19.5 | -0.5716 | 0.23966 | 0.0504 | -2.385
-19 | -0.5086 | 0.22643 | 0.0323 | -2.2462
-18.5 | -0.4868 | 0.22016 | 0.0293 | -2.2111
-18 | -0.4638 | 0.21392 | 0.0259 | -2.1681
-17.5 | -0.4413 | 0.20723 | 0.0222 | -2.1295
-17 | -0.4198 | 0.19964 | 0.0182 | -2.1028
-16.5 | -0.401 | 0.19207 | 0.0137 | -2.0878
-16 | -0.3782 | 0.18495 | 0.0105 | -2.0449
-15.5 | -0.3543 | 0.17871 | 0.0075 | -1.9825
-15 | -0.3317 | 0.17226 | 0.0042 | -1.9256
-14.5 | -0.3101 | 0.16537 | 0.0008 | -1.8752
-14 | -0.2937 | 0.15755 | -0.0037 | -1.8642
-13.5 | -0.2728 | 0.15034 | -0.0067 | -1.8146
-13 | -0.2513 | 0.14392 | -0.0096 | -1.7461
-12.5 | -0.2297 | 0.13776 | -0.0124 | -1.6674
-11.5 | -0.2025 | 0.12294 | -0.0207 | -1.6471
-11 | -0.18 | 0.11648 | -0.0225 | -1.5453
-10.5 | -0.1598 | 0.11071 | -0.0247 | -1.4434
-10 | -0.1421 | 0.10457 | -0.0273 | -1.3589
-9.5 | -0.1363 | 0.09699 | -0.0319 | -1.4053
-9 | -0.1285 | 0.09003 | -0.0354 | -1.4273
-8.5 | -0.1103 | 0.0842 | -0.0364 | -1.31
-8 | -0.0975 | 0.07862 | -0.0384 | -1.2401
-7.5 | -0.0895 | 0.0729 | -0.0408 | -1.2277
-7 | -0.1148 | 0.06513 | -0.0459 | -1.7626
-6 | -0.1296 | 0.05348 | -0.0405 | -2.4233
-5.5 | -0.1237 | 0.0473 | -0.0378 | -2.6152
-5 | -0.1092 | 0.04103 | -0.0341 | -2.6615
-4.5 | -0.0785 | 0.03661 | -0.0303 | -2.1442
-4 | -0.0497 | 0.03092 | -0.0253 | -1.6074
-3.5 | -0.0286 | 0.02217 | -0.018 | -1.29
-3 | 0.0193 | 0.01407 | -0.0148 | 1.3717
-2.5 | 0.089 | 0.01292 | -0.0135 | 6.8885
-2 | 0.1577 | 0.01202 | -0.0122 | 13.1198
-1.5 | 0.2226 | 0.0115 | -0.0103 | 19.3565
-1 | 0.2866 | 0.0112 | -0.0084 | 25.5893
-0.5 | 0.3472 | 0.01101 | -0.006 | 31.535
0 | 0.4087 | 0.0108 | -0.0039 | 37.8426
0.5 | 0.4692 | 0.01074 | -0.0017 | 43.6872
1 | 0.5302 | 0.01074 | 0.0003 | 49.3669
1.5 | 0.5916 | 0.01077 | 0.0023 | 54.9304
2 | 0.6518 | 0.01092 | 0.0043 | 59.6886
2.5 | 0.7135 | 0.01099 | 0.0061 | 64.9227
3 | 0.7721 | 0.01121 | 0.0083 | 68.876
3.5 | 0.7832 | 0.00967 | 0.0193 | 80.9928
4 | 0.833 | 0.00975 | 0.0239 | 85.4359
4.5 | 0.9016 | 0.01034 | 0.0244 | 87.1954
5 | 0.9812 | 0.01095 | 0.0228 | 89.6073
6 | 1.1561 | 0.01268 | 0.0162 | 91.1751
6.5 | 1.2218 | 0.01377 | 0.0164 | 88.7291
7 | 1.2988 | 0.01476 | 0.0144 | 87.9946
7.5 | 1.3531 | 0.01641 | 0.0147 | 82.4558
8.5 | 1.4341 | 0.0228 | 0.0113 | 62.8991
9 | 1.4145 | 0.02648 | 0.0185 | 53.4177
9.5 | 1.4059 | 0.03047 | 0.0233 | 46.1405
10 | 1.3933 | 0.03515 | 0.0271 | 39.6387
10.5 | 1.3894 | 0.0398 | 0.0297 | 34.9095
11 | 1.3815 | 0.04509 | 0.0314 | 30.6387
11.5 | 1.3775 | 0.05056 | 0.0325 | 27.2449
12 | 1.3733 | 0.05626 | 0.0331 | 24.4099
12.5 | 1.365 | 0.06256 | 0.0332 | 21.8191
13 | 1.3603 | 0.06874 | 0.033 | 19.7891
13.5 | 1.3474 | 0.07592 | 0.0322 | 17.7476

## 49. Re 2M Mach 0.00 (1)
BIGFOIL.COM POLAR EXPORT
Horten 14.00% thick 6.00% camber
Horten 14.00% thick 6.00% camber |  |  |  | Cl Max: | 1.795 | at alpha= | 16.5 | deg
JavaFoil+Calcfoil stall+Eppler ext transition |  |  |  | L/D Max: | 113.425 | at alpha= | 6 | deg
Re: | 2000000 |  |  | Cd Min: | 0.0078 | at alpha= | 3.5 | deg
Mach: | 0 |  |  | Cl=0 at alpha= | -2.3361 | deg
|  |  |  | @ Cl=0.1, Cd= | 0.010703
|  |  |  | @ Cl=0.4, Cd= | 0.010458
|  |  |  | @ Cl=0.6, Cd= | 0.010152
alpha (deg) | Cl | Cd | Cm | Cl/Cd
-19.5 | -0.624 | 0.17557 | 0.002 | -3.556
-19 | -0.636 | 0.16718 | 0.002 | -3.803
-18.5 | -0.647 | 0.15886 | 0.002 | -4.07
-18 | -0.657 | 0.15183 | 0.002 | -4.325
-17.5 | -0.666 | 0.14384 | 0.003 | -4.631
-17 | -0.674 | 0.13618 | 0.003 | -4.952
-16.5 | -0.682 | 0.12959 | 0.003 | -5.26
-16 | -0.688 | 0.12326 | 0.003 | -5.578
-15.5 | -0.692 | 0.11764 | 0.003 | -5.882
-15 | -0.695 | 0.11127 | 0.003 | -6.246
-14.5 | -0.696 | 0.10539 | 0.004 | -6.604
-14 | -0.695 | 0.09981 | 0.004 | -6.964
-13.5 | -0.692 | 0.09404 | 0.004 | -7.36
-13 | -0.687 | 0.0887 | 0.004 | -7.744
-12.5 | -0.679 | 0.0839 | 0.004 | -8.097
-12 | -0.669 | 0.07911 | 0.004 | -8.459
-11.5 | -0.656 | 0.07447 | 0.004 | -8.814
-11 | -0.641 | 0.07006 | 0.004 | -9.148
-10.5 | -0.623 | 0.06588 | 0.005 | -9.454
-10 | -0.602 | 0.06192 | 0.005 | -9.72
-9.5 | -0.578 | 0.05817 | 0.005 | -9.941
-9 | -0.552 | 0.05465 | 0.005 | -10.097
-8.5 | -0.523 | 0.05128 | 0.005 | -10.196
-8 | -0.491 | 0.04807 | 0.005 | -10.212
-7.5 | -0.457 | 0.04502 | 0.005 | -10.143
-7 | -0.42 | 0.04209 | 0.005 | -9.985
-6.5 | -0.382 | 0.03916 | 0.005 | -9.756
-6 | -0.342 | 0.03626 | 0.006 | -9.435
-5.5 | -0.301 | 0.03294 | 0.006 | -9.144
-5 | -0.309 | 0.01115 | 0.009 | -27.734
-4.5 | -0.254 | 0.01099 | 0.009 | -23.091
-4 | -0.197 | 0.01084 | 0.009 | -18.156
-3.5 | -0.139 | 0.01126 | 0.009 | -12.319
-3 | -0.08 | 0.01106 | 0.008 | -7.197
-2.5 | -0.02 | 0.01097 | 0.008 | -1.798
-2 | 0.041 | 0.0108 | 0.008 | 3.775
-1.5 | 0.102 | 0.0107 | 0.008 | 9.508
-1 | 0.163 | 0.01062 | 0.008 | 15.352
-0.5 | 0.225 | 0.01057 | 0.008 | 21.243
0 | 0.286 | 0.01065 | 0.008 | 26.848
0.5 | 0.347 | 0.01051 | 0.008 | 33.015
1 | 0.408 | 0.01045 | 0.007 | 39.019
1.5 | 0.469 | 0.0105 | 0.007 | 44.638
2 | 0.529 | 0.01049 | 0.007 | 50.467
2.5 | 0.59 | 0.01014 | 0.007 | 58.184
3 | 0.65 | 0.01021 | 0.007 | 63.645
3.5 | 0.71 | 0.0078 | 0.006 | 91.036
4 | 0.77 | 0.00803 | 0.006 | 95.804
4.5 | 0.829 | 0.00797 | 0.006 | 104.051
5 | 0.888 | 0.00796 | 0.005 | 111.575
5.5 | 0.946 | 0.00854 | 0.005 | 110.815
6 | 1.003 | 0.00884 | 0.005 | 113.425
6.5 | 1.058 | 0.00935 | 0.005 | 113.147
7 | 1.111 | 0.00999 | 0.004 | 111.276
7.5 | 1.161 | 0.01053 | 0.004 | 110.283
8 | 1.208 | 0.01121 | 0.003 | 107.762
8.5 | 1.255 | 0.01211 | 0.003 | 103.607
9 | 1.301 | 0.01317 | 0.003 | 98.783
9.5 | 1.347 | 0.01436 | 0.002 | 93.812
10 | 1.393 | 0.01566 | 0.002 | 88.931
10.5 | 1.439 | 0.01708 | 0.001 | 84.258
11 | 1.484 | 0.01863 | 0.001 | 79.677
11.5 | 1.529 | 0.02029 | 0.001 | 75.374
12 | 1.571 | 0.02211 | 0 | 71.052
12.5 | 1.609 | 0.02404 | 0 | 66.933
13 | 1.645 | 0.02614 | -0.001 | 62.909
13.5 | 1.677 | 0.02847 | -0.001 | 58.907
14 | 1.707 | 0.03102 | -0.002 | 55.018
14.5 | 1.733 | 0.03378 | -0.002 | 51.305
15 | 1.755 | 0.03691 | -0.002 | 47.552
15.5 | 1.773 | 0.04046 | -0.003 | 43.82
16 | 1.787 | 0.0447 | -0.003 | 39.97
16.5 | 1.795 | 0.05053 | -0.004 | 35.527
17 | 1.793 | 0.06255 | -0.004 | 28.66
17.5 | 1.795 | 0.06761 | -0.005 | 26.554
18 | 1.794 | 0.07231 | -0.005 | 24.802
18.5 | 1.788 | 0.07713 | -0.006 | 23.183
19 | 1.779 | 0.08195 | -0.006 | 21.709
19.5 | 1.766 | 0.08693 | -0.007 | 20.317
20 | 1.75 | 0.09225 | -0.007 | 18.966

## 50. Re 2M Mach 0.00 (2)
BIGFOIL.COM POLAR EXPORT
Horten 14.00% thick 6.00% camber
Horten 14.00% thick 6.00% camber |  |  |  | Cl Max: | 1.7345 | at alpha= | 13 | deg
XFOIL ncrit=9 |  |  |  | L/D Max: | 143.967 | at alpha= | 10 | deg
Re: | 2000000 |  |  | Cd Min: | 0.19588 | at alpha= | -18.5 | deg
Mach: | 0 |  |  | Cl=0 at alpha= | -2.9171 | deg
|  |  |  | @ Cl=0.1, Cd= | 0.0084883
|  |  |  | @ Cl=0.4, Cd= | 0.0081055
|  |  |  | @ Cl=0.6, Cd= | 0.0081155
alpha (deg) | Cl | Cd | Cm | Cl/Cd
-18.5 | -0.4502 | 0.19588 | 0.0149 | -2.2983
-18 | -0.4374 | 0.18893 | 0.0119 | -2.3151
-17.5 | -0.4184 | 0.18444 | 0.0094 | -2.2685
-16.5 | -0.3825 | 0.17391 | 0.0037 | -2.1994
-16 | -0.3718 | 0.1655 | -0.0001 | -2.2465
-14 | -1.0212 | 0.04126 | -0.0392 | -24.7504
-13.5 | -1.073 | 0.02437 | -0.031 | -44.0295
-13 | -1.0353 | 0.022 | -0.0285 | -47.0591
-12.5 | -0.9921 | 0.02052 | -0.0264 | -48.348
-12 | -0.9481 | 0.01912 | -0.0243 | -49.5868
-11 | -0.8537 | 0.01697 | -0.0207 | -50.3064
-10.5 | -0.8041 | 0.01615 | -0.0193 | -49.7895
-10 | -0.7571 | 0.01482 | -0.0174 | -51.0864
-9.5 | -0.7064 | 0.01397 | -0.0161 | -50.5655
-8.5 | -0.6012 | 0.01281 | -0.0139 | -46.9321
-8 | -0.5479 | 0.01233 | -0.0129 | -44.4363
-7.5 | -0.4947 | 0.01169 | -0.0119 | -42.3182
-7 | -0.4411 | 0.01122 | -0.011 | -39.3137
-6.5 | -0.3868 | 0.01083 | -0.0102 | -35.7156
-6 | -0.3326 | 0.01052 | -0.0094 | -31.616
-5.5 | -0.2788 | 0.01004 | -0.0085 | -27.7689
-5 | -0.2247 | 0.00977 | -0.0076 | -22.999
-4.5 | -0.1699 | 0.00956 | -0.0069 | -17.772
-4 | -0.1168 | 0.00922 | -0.0059 | -12.6681
-3.5 | -0.0624 | 0.00904 | -0.0051 | -6.9027
-3 | -0.009 | 0.0088 | -0.0041 | -1.0227
-2.5 | 0.0453 | 0.00869 | -0.0034 | 5.2129
-2 | 0.099 | 0.00849 | -0.0025 | 11.6608
-1.5 | 0.1528 | 0.0084 | -0.0017 | 18.1905
-1 | 0.2073 | 0.00829 | -0.0011 | 25.006
-0.5 | 0.2613 | 0.00821 | -0.0004 | 31.827
0 | 0.3155 | 0.00815 | 0.0003 | 38.7117
0.5 | 0.3701 | 0.0081 | 0.0008 | 45.6914
1 | 0.4242 | 0.00811 | 0.0014 | 52.3058
1.5 | 0.4792 | 0.00807 | 0.0017 | 59.3804
2 | 0.5336 | 0.0081 | 0.0022 | 65.8765
2.5 | 0.5878 | 0.00812 | 0.0026 | 72.3892
3 | 0.6418 | 0.0081 | 0.0031 | 79.2346
3.5 | 0.6589 | 0.0065 | 0.0108 | 101.3692
4 | 0.7067 | 0.00645 | 0.0127 | 109.5659
4.5 | 0.7599 | 0.00657 | 0.0134 | 115.6621
5 | 0.8134 | 0.00679 | 0.0138 | 119.7938
5.5 | 0.8669 | 0.00694 | 0.0143 | 124.9135
6 | 0.9257 | 0.00722 | 0.0135 | 128.2133
6.5 | 0.9869 | 0.00748 | 0.0121 | 131.9385
7 | 1.0491 | 0.00776 | 0.0103 | 135.1933
7.5 | 1.1094 | 0.00808 | 0.0088 | 137.302
8 | 1.1654 | 0.00834 | 0.0083 | 139.7362
8.5 | 1.2292 | 0.00876 | 0.0058 | 140.3196
9 | 1.2931 | 0.00903 | 0.0034 | 143.2004
9.5 | 1.3542 | 0.00948 | 0.0013 | 142.8481
10 | 1.4152 | 0.00983 | -0.0007 | 143.9674
10.5 | 1.4723 | 0.01034 | -0.0021 | 142.3888
11 | 1.5266 | 0.01077 | -0.0029 | 141.7456
11.5 | 1.5858 | 0.01139 | -0.0051 | 139.2274
12 | 1.6448 | 0.01195 | -0.0073 | 137.6402
12.5 | 1.6999 | 0.01278 | -0.0091 | 133.0125
13 | 1.7345 | 0.01366 | -0.007 | 126.9766
13.5 | 1.7202 | 0.01463 | 0.0044 | 117.5803
14 | 1.7257 | 0.01607 | 0.0101 | 107.3864
14.5 | 1.73 | 0.01902 | 0.0128 | 90.9569
15 | 1.7276 | 0.02346 | 0.0138 | 73.6402
15.5 | 1.7238 | 0.02821 | 0.0145 | 61.106
16 | 1.7063 | 0.03423 | 0.0152 | 49.8481
16.5 | 1.679 | 0.04126 | 0.0157 | 40.6932
17 | 1.6484 | 0.04917 | 0.0155 | 33.5245
17.5 | 1.6213 | 0.05718 | 0.0147 | 28.3543
18 | 1.5925 | 0.06568 | 0.0135 | 24.2463

## 51. Re 2M Mach 0.10 (1)
BIGFOIL.COM POLAR EXPORT
Horten 14.00% thick 6.00% camber
Horten 14.00% thick 6.00% camber |  |  |  | Cl Max: | 1.79 | at alpha= | 16.5 | deg
JavaFoil+Calcfoil stall+Eppler ext transition |  |  |  | L/D Max: | 114.928 | at alpha= | 5 | deg
Re: | 2000000 |  |  | Cd Min: | 0.00776 | at alpha= | 5 | deg
Mach: | 0.1 |  |  | Cl=0 at alpha= | -2.3361 | deg
|  |  |  | @ Cl=0.1, Cd= | 0.010695
|  |  |  | @ Cl=0.4, Cd= | 0.010578
|  |  |  | @ Cl=0.6, Cd= | 0.010217
alpha (deg) | Cl | Cd | Cm | Cl/Cd
-19 | -0.586 | 0.17221 | 0.002 | -3.403
-18.5 | -0.6 | 0.1633 | 0.002 | -3.671
-18 | -0.612 | 0.15594 | 0.002 | -3.927
-17.5 | -0.625 | 0.1474 | 0.003 | -4.237
-17 | -0.636 | 0.13989 | 0.003 | -4.545
-16.5 | -0.646 | 0.13319 | 0.003 | -4.85
-16 | -0.655 | 0.12605 | 0.003 | -5.194
-15.5 | -0.662 | 0.11973 | 0.003 | -5.53
-15 | -0.668 | 0.11341 | 0.003 | -5.889
-14.5 | -0.672 | 0.10716 | 0.004 | -6.269
-14 | -0.674 | 0.10121 | 0.004 | -6.655
-13.5 | -0.673 | 0.09558 | 0.004 | -7.045
-13 | -0.671 | 0.09026 | 0.004 | -7.43
-12.5 | -0.665 | 0.08492 | 0.004 | -7.835
-12 | -0.657 | 0.07999 | 0.004 | -8.218
-11.5 | -0.647 | 0.07529 | 0.004 | -8.59
-11 | -0.633 | 0.07088 | 0.004 | -8.933
-10.5 | -0.617 | 0.06654 | 0.005 | -9.266
-10 | -0.597 | 0.06249 | 0.005 | -9.556
-9.5 | -0.575 | 0.05875 | 0.005 | -9.783
-9 | -0.549 | 0.05512 | 0.005 | -9.969
-8.5 | -0.521 | 0.05174 | 0.005 | -10.077
-8 | -0.49 | 0.04846 | 0.005 | -10.113
-7.5 | -0.456 | 0.04537 | 0.005 | -10.056
-7 | -0.42 | 0.04242 | 0.005 | -9.908
-6.5 | -0.382 | 0.03955 | 0.005 | -9.666
-6 | -0.343 | 0.03665 | 0.006 | -9.345
-5.5 | -0.301 | 0.03352 | 0.006 | -8.993
-5 | -0.31 | 0.01117 | 0.009 | -27.786
-4.5 | -0.255 | 0.01108 | 0.009 | -22.983
-4 | -0.198 | 0.01085 | 0.009 | -18.224
-3.5 | -0.139 | 0.01068 | 0.009 | -13.04
-3 | -0.08 | 0.0112 | 0.009 | -7.14
-2.5 | -0.02 | 0.01097 | 0.008 | -1.807
-2 | 0.041 | 0.01084 | 0.008 | 3.777
-1.5 | 0.102 | 0.01069 | 0.008 | 9.557
-1 | 0.164 | 0.01066 | 0.008 | 15.368
-0.5 | 0.226 | 0.01059 | 0.008 | 21.314
0 | 0.287 | 0.01067 | 0.008 | 26.941
0.5 | 0.349 | 0.01057 | 0.008 | 32.983
1 | 0.41 | 0.01058 | 0.007 | 38.759
1.5 | 0.471 | 0.01056 | 0.007 | 44.616
2 | 0.532 | 0.01055 | 0.007 | 50.435
2.5 | 0.593 | 0.01021 | 0.007 | 58.044
3 | 0.653 | 0.01027 | 0.007 | 63.605
3.5 | 0.713 | 0.00786 | 0.006 | 90.798
4 | 0.773 | 0.0081 | 0.006 | 95.511
4.5 | 0.833 | 0.00802 | 0.006 | 103.803
5 | 0.892 | 0.00776 | 0.005 | 114.928
5.5 | 0.95 | 0.0086 | 0.005 | 110.493
6 | 1.007 | 0.00891 | 0.005 | 112.956
6.5 | 1.062 | 0.00944 | 0.005 | 112.513
7 | 1.115 | 0.01011 | 0.004 | 110.309
7.5 | 1.164 | 0.0107 | 0.004 | 108.778
8 | 1.211 | 0.01145 | 0.003 | 105.745
8.5 | 1.257 | 0.01239 | 0.003 | 101.506
9 | 1.304 | 0.01348 | 0.003 | 96.739
9.5 | 1.351 | 0.01469 | 0.002 | 91.939
10 | 1.397 | 0.01602 | 0.002 | 87.198
10.5 | 1.443 | 0.01747 | 0.001 | 82.623
11 | 1.489 | 0.01903 | 0.001 | 78.215
11.5 | 1.534 | 0.02074 | 0.001 | 73.956
12 | 1.576 | 0.02259 | 0 | 69.742
12.5 | 1.614 | 0.02456 | 0 | 65.707
13 | 1.649 | 0.0267 | -0.001 | 61.753
13.5 | 1.681 | 0.02909 | -0.001 | 57.77
14 | 1.709 | 0.03172 | -0.002 | 53.883
14.5 | 1.735 | 0.03457 | -0.002 | 50.181
15 | 1.756 | 0.03777 | -0.002 | 46.483
15.5 | 1.772 | 0.04149 | -0.003 | 42.717
16 | 1.784 | 0.04592 | -0.003 | 38.856
16.5 | 1.79 | 0.0524 | -0.004 | 34.165
17 | 1.786 | 0.06432 | -0.004 | 27.772
17.5 | 1.786 | 0.06942 | -0.005 | 25.734
18 | 1.782 | 0.07408 | -0.005 | 24.057
18.5 | 1.773 | 0.07904 | -0.006 | 22.435
19 | 1.761 | 0.084 | -0.006 | 20.961
19.5 | 1.744 | 0.08923 | -0.007 | 19.546
20 | 1.723 | 0.09473 | -0.007 | 18.193

## 52. Re 2M Mach 0.10 (2)
BIGFOIL.COM POLAR EXPORT
Horten 14.00% thick 6.00% camber
Horten 14.00% thick 6.00% camber |  |  |  | Cl Max: | 1.7357 | at alpha= | 13 | deg
XFOIL ncrit=9 |  |  |  | L/D Max: | 143.276 | at alpha= | 10 | deg
Re: | 2000000 |  |  | Cd Min: | 0.18949 | at alpha= | -18 | deg
Mach: | 0.1 |  |  | Cl=0 at alpha= | -2.924 | deg
|  |  |  | @ Cl=0.1, Cd= | 0.0085111
|  |  |  | @ Cl=0.4, Cd= | 0.008125
|  |  |  | @ Cl=0.6, Cd= | 0.00814
alpha (deg) | Cl | Cd | Cm | Cl/Cd
-18 | -0.4381 | 0.18949 | 0.0123 | -2.312
-17.5 | -0.4188 | 0.185 | 0.0097 | -2.2638
-17 | -0.4003 | 0.17994 | 0.0069 | -2.2246
-16 | -0.3711 | 0.16621 | 0.0003 | -2.2327
-15.5 | -0.3573 | 0.15936 | -0.0029 | -2.2421
-15 | -0.3458 | 0.1519 | -0.006 | -2.2765
-14.5 | -0.3277 | 0.14676 | -0.0085 | -2.2329
-14 | -0.3118 | 0.14096 | -0.0112 | -2.212
-13 | -0.9958 | 0.03284 | -0.0334 | -30.3228
-12.5 | -0.9905 | 0.02313 | -0.0292 | -42.8232
-12 | -0.9502 | 0.0208 | -0.0267 | -45.6827
-11.5 | -0.9056 | 0.01922 | -0.0245 | -47.1176
-11 | -0.8585 | 0.01792 | -0.0226 | -47.9074
-10.5 | -0.8096 | 0.01682 | -0.0208 | -48.1332
-10 | -0.7596 | 0.01589 | -0.0192 | -47.8037
-9.5 | -0.7118 | 0.01441 | -0.0173 | -49.3963
-9 | -0.6594 | 0.01372 | -0.016 | -48.0612
-8.5 | -0.6059 | 0.01308 | -0.0148 | -46.3226
-8 | -0.5522 | 0.01253 | -0.0137 | -44.0702
-7.5 | -0.4975 | 0.01212 | -0.0128 | -41.0479
-7 | -0.4442 | 0.01136 | -0.0117 | -39.1021
-6.5 | -0.3893 | 0.01094 | -0.0108 | -35.585
-6 | -0.3346 | 0.0106 | -0.0099 | -31.566
-5.5 | -0.2801 | 0.01013 | -0.009 | -27.6505
-4.5 | -0.1705 | 0.00959 | -0.0073 | -17.7789
-4 | -0.1169 | 0.00927 | -0.0062 | -12.6106
-3.5 | -0.0621 | 0.00907 | -0.0054 | -6.8467
-3 | -0.0083 | 0.00883 | -0.0044 | -0.93998
-2.5 | 0.0463 | 0.0087 | -0.0036 | 5.3218
-2 | 0.1003 | 0.00851 | -0.0027 | 11.7861
-1.5 | 0.1545 | 0.00844 | -0.0019 | 18.3057
-1 | 0.2093 | 0.00831 | -0.0012 | 25.1865
-0.5 | 0.2635 | 0.00823 | -0.0005 | 32.017
0 | 0.3182 | 0.00817 | 0.0002 | 38.9474
0.5 | 0.373 | 0.00812 | 0.0007 | 45.936
1 | 0.4275 | 0.00813 | 0.0013 | 52.583
1.5 | 0.4828 | 0.0081 | 0.0017 | 59.6049
2 | 0.5374 | 0.00813 | 0.0022 | 66.1009
2.5 | 0.5921 | 0.00814 | 0.0027 | 72.7396
3 | 0.6464 | 0.00814 | 0.0031 | 79.4103
3.5 | 0.6637 | 0.00656 | 0.0108 | 101.1738
4 | 0.7115 | 0.00648 | 0.0129 | 109.7994
4.5 | 0.7648 | 0.00662 | 0.0136 | 115.5287
5 | 0.8188 | 0.00682 | 0.0141 | 120.0587
5.5 | 0.8726 | 0.00699 | 0.0146 | 124.8355
6 | 0.9316 | 0.00728 | 0.0138 | 127.967
6.5 | 0.9935 | 0.00753 | 0.0124 | 131.9389
7 | 1.0561 | 0.00783 | 0.0107 | 134.8787
7.5 | 1.1173 | 0.00814 | 0.0091 | 137.2604
8 | 1.1736 | 0.00842 | 0.0087 | 139.3824
8.5 | 1.2382 | 0.00882 | 0.0062 | 140.3855
9 | 1.3024 | 0.00914 | 0.0038 | 142.4945
9.5 | 1.3638 | 0.00962 | 0.0018 | 141.7672
10 | 1.4256 | 0.00995 | -0.0001 | 143.2764
10.5 | 1.4823 | 0.01053 | -0.0014 | 140.7692
11 | 1.5383 | 0.01093 | -0.0023 | 140.7411
11.5 | 1.5979 | 0.01158 | -0.0044 | 137.9879
12 | 1.6569 | 0.0122 | -0.0065 | 135.8115
12.5 | 1.7123 | 0.0131 | -0.0083 | 130.7099
13 | 1.7357 | 0.01397 | -0.0038 | 124.2448
13.5 | 1.7171 | 0.01512 | 0.0078 | 113.5648
14 | 1.7246 | 0.01702 | 0.0122 | 101.3278
14.5 | 1.7293 | 0.02047 | 0.0139 | 84.4797
15 | 1.723 | 0.02539 | 0.0149 | 67.8614
15.5 | 1.7141 | 0.0306 | 0.0157 | 56.0163
16 | 1.6933 | 0.03694 | 0.0164 | 45.8392
16.5 | 1.665 | 0.04422 | 0.0167 | 37.6526
17 | 1.6345 | 0.0523 | 0.0163 | 31.2524
17.5 | 1.6061 | 0.06055 | 0.0153 | 26.5252
18 | 1.5794 | 0.06889 | 0.014 | 22.9264

## 53. Re 2M Mach 0.25 (1)
BIGFOIL.COM POLAR EXPORT
Horten 14.00% thick 6.00% camber
Horten 14.00% thick 6.00% camber |  |  |  | Cl Max: | 1.756 | at alpha= | 15.5 | deg
JavaFoil+Calcfoil stall+Eppler ext transition |  |  |  | L/D Max: | 109.359 | at alpha= | 6 | deg
Re: | 2000000 |  |  | Cd Min: | 0.00763 | at alpha= | 3.5 | deg
Mach: | 0.25 |  |  | Cl=0 at alpha= | -2.3387 | deg
|  |  |  | @ Cl=0.1, Cd= | 0.010909
|  |  |  | @ Cl=0.4, Cd= | 0.010813
|  |  |  | @ Cl=0.6, Cd= | 0.010456
alpha (deg) | Cl | Cd | Cm | Cl/Cd
-16 | -0.351 | 0.15448 | 0.003 | -2.273
-15.5 | -0.39 | 0.1429 | 0.003 | -2.726
-15 | -0.424 | 0.13521 | 0.003 | -3.138
-14.5 | -0.456 | 0.12617 | 0.003 | -3.612
-14 | -0.484 | 0.1181 | 0.003 | -4.096
-13.5 | -0.508 | 0.10911 | 0.004 | -4.657
-13 | -0.528 | 0.10112 | 0.004 | -5.226
-12.5 | -0.545 | 0.09479 | 0.004 | -5.746
-12 | -0.556 | 0.08763 | 0.004 | -6.349
-11.5 | -0.563 | 0.08195 | 0.004 | -6.876
-11 | -0.566 | 0.07659 | 0.004 | -7.388
-10.5 | -0.563 | 0.07153 | 0.004 | -7.876
-10 | -0.556 | 0.06671 | 0.005 | -8.338
-9.5 | -0.544 | 0.06224 | 0.005 | -8.744
-9 | -0.528 | 0.05812 | 0.005 | -9.078
-8.5 | -0.507 | 0.05444 | 0.005 | -9.306
-8 | -0.481 | 0.05086 | 0.005 | -9.456
-7.5 | -0.451 | 0.04752 | 0.005 | -9.494
-7 | -0.418 | 0.04444 | 0.005 | -9.412
-6.5 | -0.382 | 0.04144 | 0.005 | -9.229
-6 | -0.344 | 0.03863 | 0.006 | -8.903
-5.5 | -0.303 | 0.03587 | 0.006 | -8.45
-5 | -0.26 | 0.03292 | 0.006 | -7.912
-4.5 | -0.26 | 0.01127 | 0.009 | -23.028
-4 | -0.202 | 0.01109 | 0.009 | -18.194
-3.5 | -0.142 | 0.01095 | 0.009 | -13.017
-3 | -0.082 | 0.01078 | 0.009 | -7.595
-2.5 | -0.02 | 0.01128 | 0.009 | -1.8
-2 | 0.042 | 0.01113 | 0.009 | 3.773
-1.5 | 0.105 | 0.01089 | 0.008 | 9.629
-1 | 0.168 | 0.01086 | 0.008 | 15.486
-0.5 | 0.232 | 0.01028 | 0.008 | 22.548
0 | 0.295 | 0.01025 | 0.008 | 28.796
0.5 | 0.358 | 0.01082 | 0.008 | 33.089
1 | 0.421 | 0.01081 | 0.008 | 38.94
1.5 | 0.484 | 0.01084 | 0.007 | 44.627
2 | 0.546 | 0.01043 | 0.007 | 52.347
2.5 | 0.608 | 0.01046 | 0.007 | 58.151
3 | 0.67 | 0.0102 | 0.007 | 65.678
3.5 | 0.732 | 0.00763 | 0.006 | 95.924
4 | 0.793 | 0.00779 | 0.006 | 101.765
4.5 | 0.854 | 0.00838 | 0.006 | 101.817
5 | 0.913 | 0.00867 | 0.006 | 105.341
5.5 | 0.971 | 0.00898 | 0.005 | 108.126
6 | 1.027 | 0.00939 | 0.005 | 109.359
6.5 | 1.08 | 0.00991 | 0.005 | 108.988
7 | 1.13 | 0.0108 | 0.004 | 104.608
7.5 | 1.178 | 0.01194 | 0.004 | 98.695
8 | 1.227 | 0.01291 | 0.003 | 95.042
8.5 | 1.275 | 0.014 | 0.003 | 91.068
9 | 1.323 | 0.01519 | 0.003 | 87.121
9.5 | 1.371 | 0.01657 | 0.002 | 82.733
10 | 1.419 | 0.01799 | 0.002 | 78.868
10.5 | 1.466 | 0.01963 | 0.001 | 74.691
11 | 1.512 | 0.02135 | 0.001 | 70.814
11.5 | 1.557 | 0.02328 | 0.001 | 66.878
12 | 1.599 | 0.02532 | 0 | 63.144
12.5 | 1.63 | 0.02946 | 0 | 55.328
13 | 1.667 | 0.03007 | -0.001 | 55.446
13.5 | 1.696 | 0.0328 | -0.001 | 51.702
14 | 1.719 | 0.03578 | -0.002 | 48.06
14.5 | 1.739 | 0.03922 | -0.002 | 44.327
15 | 1.751 | 0.04317 | -0.002 | 40.555
15.5 | 1.756 | 0.04802 | -0.003 | 36.577
16 | 1.754 | 0.0552 | -0.003 | 31.767
16.5 | 1.739 | 0.0685 | -0.004 | 25.394
17 | 1.729 | 0.07408 | -0.004 | 23.337
17.5 | 1.71 | 0.07971 | -0.005 | 21.446
18 | 1.682 | 0.08547 | -0.005 | 19.676
18.5 | 1.647 | 0.09147 | -0.006 | 18.002
19 | 1.604 | 0.09789 | -0.006 | 16.388
19.5 | 1.555 | 0.10468 | -0.007 | 14.854
20 | 1.499 | 0.1119 | -0.007 | 13.396

## 54. Re 2M Mach 0.25 (2)
BIGFOIL.COM POLAR EXPORT
Horten 14.00% thick 6.00% camber
Horten 14.00% thick 6.00% camber |  |  |  | Cl Max: | 1.7238 | at alpha= | 12 | deg
XFOIL ncrit=9 |  |  |  | L/D Max: | 138.71 | at alpha= | 9.5 | deg
Re: | 2000000 |  |  | Cd Min: | 0.14359 | at alpha= | -14 | deg
Mach: | 0.25 |  |  | Cl=0 at alpha= | -2.9652 | deg
|  |  |  | @ Cl=0.1, Cd= | 0.0087103
|  |  |  | @ Cl=0.4, Cd= | 0.0082705
|  |  |  | @ Cl=0.6, Cd= | 0.0082772
alpha (deg) | Cl | Cd | Cm | Cl/Cd
-14 | -0.3059 | 0.14359 | -0.0102 | -2.1304
-13.5 | -0.2872 | 0.13827 | -0.0127 | -2.0771
-13 | -0.2797 | 0.12954 | -0.0167 | -2.1592
-12.5 | -0.2704 | 0.12175 | -0.02 | -2.2209
-12 | -0.2587 | 0.11506 | -0.0228 | -2.2484
-11.5 | -0.2526 | 0.10745 | -0.0258 | -2.3509
-11 | -0.2417 | 0.10137 | -0.0282 | -2.3843
-10.5 | -0.2523 | 0.09126 | -0.0323 | -2.7646
-10 | -0.2841 | 0.07908 | -0.0378 | -3.5926
-9 | -0.6747 | 0.01856 | -0.0234 | -36.3524
-8.5 | -0.6296 | 0.01567 | -0.0206 | -40.1787
-8 | -0.5747 | 0.01446 | -0.0187 | -39.7441
-7.5 | -0.5187 | 0.01349 | -0.0171 | -38.4507
-7 | -0.4611 | 0.01272 | -0.0157 | -36.25
-6.5 | -0.4046 | 0.01177 | -0.0142 | -34.3755
-6 | -0.3465 | 0.01122 | -0.013 | -30.8824
-5.5 | -0.2886 | 0.01076 | -0.0118 | -26.8216
-5 | -0.2313 | 0.01022 | -0.0106 | -22.6321
-4.5 | -0.1738 | 0.00989 | -0.0096 | -17.5733
-4 | -0.1165 | 0.00964 | -0.0085 | -12.0851
-3.5 | -0.0604 | 0.00927 | -0.0072 | -6.5156
-3 | -0.0039 | 0.0091 | -0.0061 | -0.42857
-2.5 | 0.0522 | 0.00883 | -0.005 | 5.9117
-2 | 0.1081 | 0.00869 | -0.0039 | 12.4396
-1.5 | 0.1645 | 0.00854 | -0.0029 | 19.2623
-1 | 0.2204 | 0.00843 | -0.0019 | 26.1447
-0.5 | 0.2765 | 0.00835 | -0.001 | 33.1138
0 | 0.3331 | 0.00828 | -0.0002 | 40.2295
0.5 | 0.3891 | 0.00828 | 0.0006 | 46.9928
1 | 0.4462 | 0.00823 | 0.0012 | 54.2163
1.5 | 0.5026 | 0.00824 | 0.0018 | 60.9951
2 | 0.5591 | 0.00827 | 0.0024 | 67.6058
2.5 | 0.6159 | 0.00828 | 0.0029 | 74.3841
3 | 0.6712 | 0.00837 | 0.0037 | 80.1912
3.5 | 0.6933 | 0.00682 | 0.0108 | 101.6569
4 | 0.7381 | 0.00669 | 0.014 | 110.3288
4.5 | 0.792 | 0.00687 | 0.0151 | 115.2838
5 | 0.8485 | 0.00702 | 0.0157 | 120.8689
5.5 | 0.9042 | 0.0073 | 0.0163 | 123.863
6 | 0.9667 | 0.00753 | 0.0155 | 128.3798
6.5 | 1.0295 | 0.00787 | 0.0146 | 130.8132
7 | 1.0957 | 0.00821 | 0.0128 | 133.4592
7.5 | 1.1603 | 0.00854 | 0.0113 | 135.8665
8 | 1.2188 | 0.00895 | 0.011 | 136.1788
8.5 | 1.2874 | 0.00931 | 0.0086 | 138.2814
9 | 1.3531 | 0.00984 | 0.0066 | 137.5102
9.5 | 1.419 | 0.01023 | 0.0048 | 138.7097
10 | 1.4804 | 0.01088 | 0.0035 | 136.0662
10.5 | 1.5375 | 0.01136 | 0.0033 | 135.3433
11 | 1.6004 | 0.01214 | 0.0014 | 131.8287
11.5 | 1.6641 | 0.0128 | -0.0004 | 130.0078
12 | 1.7238 | 0.01379 | -0.0021 | 125.0036
12.5 | 1.7116 | 0.01487 | 0.0089 | 115.1042
13 | 1.7087 | 0.01709 | 0.0152 | 99.9824
13.5 | 1.7082 | 0.02111 | 0.0173 | 80.919
14 | 1.7062 | 0.02571 | 0.0187 | 66.3633
14.5 | 1.6958 | 0.03104 | 0.02 | 54.6327
15 | 1.6647 | 0.03818 | 0.0211 | 43.6014
15.5 | 1.6419 | 0.04494 | 0.0215 | 36.5354
16 | 1.6193 | 0.05217 | 0.0213 | 31.0389
16.5 | 1.591 | 0.06024 | 0.0205 | 26.411
17 | 1.5637 | 0.06857 | 0.0193 | 22.8044

## 55. Re 2M Mach 0.50 (1)
BIGFOIL.COM POLAR EXPORT
Horten 14.00% thick 6.00% camber
Horten 14.00% thick 6.00% camber |  |  |  | Cl Max: | 1.645 | at alpha= | 12 | deg
JavaFoil+Calcfoil stall+Eppler ext transition |  |  |  | L/D Max: | 88.269 | at alpha= | 4 | deg
Re: | 2000000 |  |  | Cd Min: | 0.00976 | at alpha= | 4 | deg
Mach: | 0.5 |  |  | Cl=0 at alpha= | -2.3382 | deg
|  |  |  | @ Cl=0.1, Cd= | 0.010884
|  |  |  | @ Cl=0.4, Cd= | 0.010477
|  |  |  | @ Cl=0.6, Cd= | 0.010415
alpha (deg) | Cl | Cd | Cm | Cl/Cd
-20 | -0.962 | 0.18035 | 0.002 | -5.333
-19.5 | -0.936 | 0.17549 | 0.003 | -5.332
-19 | -0.909 | 0.17179 | 0.003 | -5.292
-18.5 | -0.882 | 0.16205 | 0.003 | -5.442
-18 | -0.856 | 0.15747 | 0.003 | -5.434
-17.5 | -0.829 | 0.15299 | 0.003 | -5.42
-17 | -0.802 | 0.15025 | 0.003 | -5.339
-16.5 | -0.775 | 0.14625 | 0.004 | -5.3
-16 | -0.749 | 0.14115 | 0.004 | -5.304
-15.5 | -0.722 | 0.13443 | 0.004 | -5.371
-15 | -0.694 | 0.13377 | 0.004 | -5.19
-14.5 | -0.668 | 0.1271 | 0.004 | -5.252
-14 | -0.641 | 0.12206 | 0.004 | -5.25
-13.5 | -0.614 | 0.11848 | 0.004 | -5.181
-13 | -0.586 | 0.11533 | 0.004 | -5.081
-12.5 | -0.559 | 0.11207 | 0.005 | -4.988
-12 | -0.532 | 0.1054 | 0.005 | -5.048
-11.5 | -0.504 | 0.10193 | 0.005 | -4.948
-11 | -0.477 | 0.09925 | 0.005 | -4.809
-10.5 | -0.45 | 0.09812 | 0.005 | -4.587
-10 | -0.422 | 0.07663 | 0.005 | -5.513
-9.5 | -0.395 | 0.06807 | 0.005 | -5.806
-9 | -0.368 | 0.0774 | 0.005 | -4.748
-8.5 | -0.34 | 0.06436 | 0.005 | -5.286
-8 | -0.313 | 0.0623 | 0.005 | -5.02
-7.5 | -0.285 | 0.05947 | 0.005 | -4.795
-7 | -0.258 | 0.05683 | 0.005 | -4.534
-6.5 | -0.23 | 0.05285 | 0.004 | -4.353
-6 | -0.203 | 0.05075 | 0.004 | -3.992
-5.5 | -0.255 | 0.04647 | 0.005 | -5.481
-5 | -0.249 | 0.04098 | 0.005 | -6.073
-4.5 | -0.217 | 0.03737 | 0.006 | -5.799
-4 | -0.174 | 0.03439 | 0.006 | -5.067
-3.5 | -0.126 | 0.03171 | 0.006 | -3.969
-3 | -0.074 | 0.02864 | 0.006 | -2.577
-2.5 | -0.022 | 0.0111 | 0.01 | -2.011
-2 | 0.046 | 0.011 | 0.01 | 4.219
-1.5 | 0.116 | 0.01085 | 0.009 | 10.725
-1 | 0.187 | 0.01037 | 0.009 | 18.039
-0.5 | 0.258 | 0.01033 | 0.009 | 24.982
0 | 0.329 | 0.00996 | 0.009 | 33.037
0.5 | 0.399 | 0.01048 | 0.009 | 38.043
1 | 0.468 | 0.01025 | 0.009 | 45.691
1.5 | 0.538 | 0.01005 | 0.008 | 53.48
2 | 0.606 | 0.01045 | 0.008 | 57.99
2.5 | 0.674 | 0.01065 | 0.008 | 63.28
3 | 0.74 | 0.01084 | 0.007 | 68.221
3.5 | 0.803 | 0.01151 | 0.007 | 69.746
4 | 0.862 | 0.00976 | 0.007 | 88.269
4.5 | 0.918 | 0.01061 | 0.006 | 86.511
5 | 0.974 | 0.01163 | 0.006 | 83.757
5.5 | 1.031 | 0.01291 | 0.006 | 79.877
6 | 1.087 | 0.01407 | 0.005 | 77.263
6.5 | 1.143 | 0.01535 | 0.005 | 74.462
7 | 1.198 | 0.01672 | 0.005 | 71.648
7.5 | 1.252 | 0.01841 | 0.004 | 68.003
8 | 1.305 | 0.02015 | 0.004 | 64.76
8.5 | 1.356 | 0.02196 | 0.003 | 61.758
9 | 1.407 | 0.024 | 0.003 | 58.617
9.5 | 1.455 | 0.0262 | 0.002 | 55.536
10 | 1.501 | 0.02874 | 0.002 | 52.237
10.5 | 1.545 | 0.03156 | 0.002 | 48.964
11 | 1.586 | 0.03485 | 0.001 | 45.512
11.5 | 1.623 | 0.03859 | 0.001 | 42.049
12 | 1.645 | 0.04294 | 0 | 38.31
12.5 | 1.642 | 0.04817 | 0 | 34.087
13 | 1.607 | 0.0549 | -0.001 | 29.268
13.5 | 1.504 | 0.0657 | -0.001 | 22.887
14 | 0.983 | 0.10191 | -0.002 | 9.645
14.5 | 1.01 | 0.10861 | -0.002 | 9.297
15 | 0.962 | 0.1337 | -0.001 | 7.192
15.5 | 1.059 | 0.1289 | -0.003 | 8.216
16 | 1.084 | 0.13567 | -0.003 | 7.992
16.5 | 1.107 | 0.142 | -0.004 | 7.794
17 | 1.084 | 0.1593 | -0.003 | 6.808

## 56. Re 2M Mach 0.50 (2)
BIGFOIL.COM POLAR EXPORT
Horten 14.00% thick 6.00% camber
Horten 14.00% thick 6.00% camber |  |  |  | Cl Max: | 1.5746 | at alpha= | 9.5 | deg
XFOIL ncrit=9 |  |  |  | L/D Max: | 119.806 | at alpha= | 6 | deg
Re: | 2000000 |  |  | Cd Min: | 0.23317 | at alpha= | -19.5 | deg
Mach: | 0.5 |  |  | Cl=0 at alpha= | -3.105 | deg
|  |  |  | @ Cl=0.1, Cd= | 0.0097101
|  |  |  | @ Cl=0.4, Cd= | 0.0088731
|  |  |  | @ Cl=0.6, Cd= | 0.0089633
alpha (deg) | Cl | Cd | Cm | Cl/Cd
-19.5 | -0.525 | 0.23317 | 0.0348 | -2.2516
-19 | -0.5028 | 0.22584 | 0.0308 | -2.2264
-18.5 | -0.4813 | 0.21824 | 0.0267 | -2.2054
-18 | -0.4602 | 0.21075 | 0.0227 | -2.1836
-17.5 | -0.4394 | 0.2032 | 0.0187 | -2.1624
-17 | -0.4159 | 0.19693 | 0.0155 | -2.1119
-16.5 | -0.392 | 0.19082 | 0.012 | -2.0543
-16 | -0.3696 | 0.18403 | 0.0084 | -2.0084
-15.5 | -0.3498 | 0.17599 | 0.0043 | -1.9876
-15 | -0.3304 | 0.16839 | 0.0005 | -1.9621
-14.5 | -0.3108 | 0.16087 | -0.0032 | -1.932
-14 | -0.2883 | 0.15464 | -0.006 | -1.8643
-13.5 | -0.2653 | 0.14866 | -0.0091 | -1.7846
-13 | -0.2452 | 0.1419 | -0.0123 | -1.728
-12.5 | -0.2309 | 0.13352 | -0.0165 | -1.7293
-12 | -0.2136 | 0.12639 | -0.0199 | -1.69
-11.5 | -0.198 | 0.11907 | -0.0232 | -1.6629
-11 | -0.1767 | 0.11346 | -0.0254 | -1.5574
-10.5 | -0.1625 | 0.10646 | -0.0285 | -1.5264
-9.5 | -0.1454 | 0.09118 | -0.0352 | -1.5946
-9 | -0.1384 | 0.08411 | -0.0382 | -1.6455
-8.5 | -0.1257 | 0.07868 | -0.0405 | -1.5976
-8 | -0.1216 | 0.07224 | -0.0433 | -1.6833
-7.5 | -0.1293 | 0.06543 | -0.0473 | -1.9762
-7 | -0.145 | 0.05996 | -0.0465 | -2.4183
-6.5 | -0.1643 | 0.0539 | -0.0432 | -3.0482
-6 | -0.1729 | 0.04656 | -0.0401 | -3.7135
-5.5 | -0.1636 | 0.04026 | -0.0362 | -4.0636
-5 | -0.1346 | 0.03572 | -0.0324 | -3.7682
-4.5 | -0.1429 | 0.02478 | -0.0234 | -5.7667
-4 | -0.1265 | 0.01279 | -0.0174 | -9.8905
-3.5 | -0.0553 | 0.01121 | -0.0159 | -4.9331
-3 | 0.0147 | 0.01035 | -0.0142 | 1.4203
-2.5 | 0.0823 | 0.0098 | -0.0123 | 8.398
-2 | 0.1473 | 0.00947 | -0.0101 | 15.5544
-1.5 | 0.2126 | 0.00923 | -0.0081 | 23.0336
-1 | 0.2759 | 0.00907 | -0.006 | 30.419
-0.5 | 0.3396 | 0.00893 | -0.004 | 38.0291
0 | 0.4033 | 0.00887 | -0.0023 | 45.4679
0.5 | 0.4669 | 0.00887 | -0.0006 | 52.6381
1 | 0.5313 | 0.00886 | 0.0009 | 59.9661
1.5 | 0.5946 | 0.00896 | 0.0024 | 66.3616
2 | 0.6596 | 0.009 | 0.0037 | 73.2889
2.5 | 0.7235 | 0.00914 | 0.0052 | 79.1575
3 | 0.7874 | 0.00926 | 0.0066 | 85.0324
3.5 | 0.8503 | 0.00938 | 0.0082 | 90.6503
4 | 0.8581 | 0.00793 | 0.0201 | 108.2093
4.5 | 0.9151 | 0.00804 | 0.0233 | 113.8184
5 | 0.9759 | 0.00839 | 0.0255 | 116.317
5.5 | 1.0398 | 0.00878 | 0.0272 | 118.4282
6 | 1.1106 | 0.00927 | 0.0275 | 119.8058
6.5 | 1.1876 | 0.00994 | 0.0265 | 119.4769
7 | 1.2711 | 0.01065 | 0.0243 | 119.3521
7.5 | 1.3383 | 0.01158 | 0.0248 | 115.5699
8 | 1.4145 | 0.01255 | 0.0237 | 112.7092
8.5 | 1.473 | 0.01426 | 0.0236 | 103.2959
9 | 1.533 | 0.01708 | 0.0204 | 89.7541
9.5 | 1.5746 | 0.02214 | 0.0154 | 71.1201
10 | 1.5595 | 0.02635 | 0.0211 | 59.1841
10.5 | 1.5306 | 0.03179 | 0.026 | 48.1472
11 | 1.5107 | 0.03723 | 0.0294 | 40.5775
11.5 | 1.4981 | 0.04263 | 0.0317 | 35.1419
12 | 1.477 | 0.04915 | 0.0329 | 30.0509
12.5 | 1.473 | 0.05475 | 0.0338 | 26.9041
13 | 1.4553 | 0.06165 | 0.0338 | 23.6058
13.5 | 1.4519 | 0.0677 | 0.0338 | 21.4461
14 | 1.4355 | 0.07499 | 0.033 | 19.1426
14.5 | 1.4277 | 0.0818 | 0.0321 | 17.4535

## 57. Re 3M Mach 0.00 (1)
BIGFOIL.COM POLAR EXPORT
Horten 14.00% thick 6.00% camber
Horten 14.00% thick 6.00% camber |  |  |  | Cl Max: | 1.801 | at alpha= | 17.5 | deg
JavaFoil+Calcfoil stall+Eppler ext transition |  |  |  | L/D Max: | 126.893 | at alpha= | 5.5 | deg
Re: | 3000000 |  |  | Cd Min: | 0.00746 | at alpha= | 5.5 | deg
Mach: | 0 |  |  | Cl=0 at alpha= | -2.3361 | deg
|  |  |  | @ Cl=0.1, Cd= | 0.010024
|  |  |  | @ Cl=0.4, Cd= | 0.0099443
|  |  |  | @ Cl=0.6, Cd= | 0.0099317
alpha (deg) | Cl | Cd | Cm | Cl/Cd
-19.5 | -0.625 | 0.1689 | 0.002 | -3.701
-19 | -0.637 | 0.16092 | 0.002 | -3.956
-18.5 | -0.647 | 0.15307 | 0.002 | -4.229
-18 | -0.658 | 0.14539 | 0.003 | -4.523
-17.5 | -0.667 | 0.13839 | 0.003 | -4.819
-17 | -0.675 | 0.13236 | 0.003 | -5.102
-16.5 | -0.683 | 0.12566 | 0.003 | -5.432
-16 | -0.689 | 0.11929 | 0.003 | -5.773
-15.5 | -0.693 | 0.11347 | 0.003 | -6.108
-15 | -0.696 | 0.10756 | 0.004 | -6.47
-14.5 | -0.697 | 0.10152 | 0.004 | -6.866
-14 | -0.696 | 0.09642 | 0.004 | -7.221
-13.5 | -0.693 | 0.09088 | 0.004 | -7.628
-13 | -0.688 | 0.08583 | 0.004 | -8.017
-12.5 | -0.681 | 0.08089 | 0.004 | -8.413
-12 | -0.67 | 0.07635 | 0.004 | -8.781
-11.5 | -0.658 | 0.07179 | 0.004 | -9.162
-11 | -0.642 | 0.06755 | 0.005 | -9.509
-10.5 | -0.624 | 0.06355 | 0.005 | -9.824
-10 | -0.603 | 0.05967 | 0.005 | -10.113
-9.5 | -0.58 | 0.05597 | 0.005 | -10.359
-9 | -0.554 | 0.05252 | 0.005 | -10.539
-8.5 | -0.525 | 0.04923 | 0.005 | -10.656
-8 | -0.493 | 0.04598 | 0.005 | -10.716
-7.5 | -0.459 | 0.04289 | 0.005 | -10.693
-7 | -0.422 | 0.03984 | 0.006 | -10.604
-6.5 | -0.385 | 0.03659 | 0.006 | -10.515
-6 | -0.346 | 0.03256 | 0.006 | -10.641
-5.5 | -0.363 | 0.01068 | 0.009 | -34.021
-5 | -0.309 | 0.01047 | 0.009 | -29.548
-4.5 | -0.254 | 0.01032 | 0.009 | -24.602
-4 | -0.197 | 0.01077 | 0.009 | -18.275
-3.5 | -0.139 | 0.01062 | 0.009 | -13.057
-3 | -0.08 | 0.01045 | 0.008 | -7.62
-2.5 | -0.02 | 0.01025 | 0.008 | -1.925
-2 | 0.041 | 0.01015 | 0.008 | 4.018
-1.5 | 0.102 | 0.01002 | 0.008 | 10.148
-1 | 0.163 | 0.00996 | 0.008 | 16.369
-0.5 | 0.225 | 0.01047 | 0.008 | 21.443
0 | 0.286 | 0.0104 | 0.008 | 27.496
0.5 | 0.347 | 0.01037 | 0.008 | 33.467
1 | 0.408 | 0.00988 | 0.007 | 41.278
1.5 | 0.469 | 0.00987 | 0.007 | 47.466
2 | 0.529 | 0.00988 | 0.007 | 53.583
2.5 | 0.59 | 0.00992 | 0.007 | 59.485
3 | 0.65 | 0.00999 | 0.007 | 65.066
3.5 | 0.71 | 0.00763 | 0.006 | 93.068
4 | 0.77 | 0.00752 | 0.006 | 102.384
4.5 | 0.829 | 0.00777 | 0.006 | 106.752
5 | 0.888 | 0.00771 | 0.005 | 115.251
5.5 | 0.947 | 0.00746 | 0.005 | 126.893
6 | 1.005 | 0.0083 | 0.005 | 120.991
6.5 | 1.061 | 0.00877 | 0.005 | 120.941
7 | 1.116 | 0.00941 | 0.004 | 118.635
7.5 | 1.168 | 0.00975 | 0.004 | 119.781
8 | 1.217 | 0.01028 | 0.003 | 118.343
8.5 | 1.264 | 0.01102 | 0.003 | 114.704
9 | 1.309 | 0.01201 | 0.003 | 109.041
9.5 | 1.355 | 0.01312 | 0.002 | 103.243
10 | 1.4 | 0.01441 | 0.002 | 97.172
10.5 | 1.446 | 0.01577 | 0.001 | 91.638
11 | 1.49 | 0.01731 | 0.001 | 86.113
11.5 | 1.535 | 0.01892 | 0.001 | 81.133
12 | 1.577 | 0.02073 | 0 | 76.066
12.5 | 1.614 | 0.02265 | 0 | 71.276
13 | 1.649 | 0.02472 | -0.001 | 66.731
13.5 | 1.682 | 0.02708 | -0.001 | 62.09
14 | 1.711 | 0.02967 | -0.002 | 57.642
14.5 | 1.737 | 0.03253 | -0.002 | 53.382
15 | 1.758 | 0.03584 | -0.002 | 49.056
15.5 | 1.775 | 0.03979 | -0.003 | 44.612
16 | 1.787 | 0.04511 | -0.003 | 39.609
16.5 | 1.791 | 0.05333 | -0.004 | 33.589
17 | 1.798 | 0.05865 | -0.004 | 30.661
17.5 | 1.801 | 0.06339 | -0.005 | 28.406
18 | 1.799 | 0.06792 | -0.005 | 26.488
18.5 | 1.793 | 0.07249 | -0.006 | 24.741
19 | 1.784 | 0.07704 | -0.006 | 23.162
19.5 | 1.771 | 0.08182 | -0.007 | 21.65
20 | 1.755 | 0.08682 | -0.007 | 20.213

## 58. Re 3M Mach 0.00 (2)
BIGFOIL.COM POLAR EXPORT
Horten 14.00% thick 6.00% camber
Horten 14.00% thick 6.00% camber |  |  |  | Cl Max: | 1.7701 | at alpha= | 13.5 | deg
XFOIL ncrit=9 |  |  |  | L/D Max: | 159.499 | at alpha= | 9.5 | deg
Re: | 3000000 |  |  | Cd Min: | 0.07382 | at alpha= | 18.5 | deg
Mach: | 0 |  |  | Cl=0 at alpha= | -2.8697 | deg
|  |  |  | @ Cl=0.1, Cd= | 0.0077697
|  |  |  | @ Cl=0.4, Cd= | 0.00745
|  |  |  | @ Cl=0.6, Cd= | 0.0074979
alpha (deg) | Cl | Cd | Cm | Cl/Cd
-15 | -1.2275 | 0.02438 | -0.0347 | -50.3486
-14.5 | -1.1924 | 0.02203 | -0.0319 | -54.1262
-14 | -1.1523 | 0.02039 | -0.0294 | -56.513
-13.5 | -1.1095 | 0.01908 | -0.0271 | -58.1499
-12.5 | -1.0167 | 0.01711 | -0.0232 | -59.4214
-12 | -0.9713 | 0.01579 | -0.0212 | -61.5136
-11.5 | -0.9235 | 0.01471 | -0.0195 | -62.7804
-11 | -0.8729 | 0.014 | -0.0181 | -62.35
-10.5 | -0.8214 | 0.01339 | -0.0168 | -61.3443
-10 | -0.7695 | 0.01279 | -0.0156 | -60.1642
-9.5 | -0.7167 | 0.01227 | -0.0145 | -58.4108
-9 | -0.6635 | 0.01185 | -0.0134 | -55.9916
-8.5 | -0.6106 | 0.01115 | -0.0124 | -54.7623
-8 | -0.5569 | 0.0107 | -0.0114 | -52.0467
-7.5 | -0.5026 | 0.01033 | -0.0106 | -48.6544
-7 | -0.4483 | 0.01005 | -0.0097 | -44.607
-6.5 | -0.394 | 0.00967 | -0.0089 | -40.7446
-6 | -0.3401 | 0.00931 | -0.008 | -36.5306
-5.5 | -0.2855 | 0.00905 | -0.0072 | -31.547
-5 | -0.2309 | 0.00886 | -0.0064 | -26.0609
-4.5 | -0.1771 | 0.00856 | -0.0055 | -20.6893
-4 | -0.1225 | 0.00838 | -0.0047 | -14.6181
-3.5 | -0.0686 | 0.00819 | -0.0038 | -8.3761
-3 | -0.0141 | 0.00802 | -0.0031 | -1.7581
-2.5 | 0.04 | 0.0079 | -0.0023 | 5.0633
-2 | 0.0949 | 0.00778 | -0.0016 | 12.1979
-1.5 | 0.1492 | 0.00767 | -0.0009 | 19.4524
-1 | 0.2039 | 0.0076 | -0.0003 | 26.8289
-0.5 | 0.2591 | 0.00754 | 0.0002 | 34.3634
0 | 0.3136 | 0.00752 | 0.0007 | 41.7021
0.5 | 0.3689 | 0.00745 | 0.0011 | 49.5168
1 | 0.4238 | 0.00745 | 0.0016 | 56.8859
1.5 | 0.4788 | 0.00746 | 0.0019 | 64.1823
2 | 0.534 | 0.00744 | 0.0022 | 71.7742
2.5 | 0.5885 | 0.0075 | 0.0026 | 78.4667
3 | 0.6436 | 0.00749 | 0.0029 | 85.9279
3.5 | 0.6965 | 0.00745 | 0.0034 | 93.4899
4 | 0.714 | 0.00596 | 0.0112 | 119.7987
4.5 | 0.7658 | 0.00597 | 0.0122 | 128.2747
5 | 0.8187 | 0.00613 | 0.0127 | 133.5563
5.5 | 0.8724 | 0.00628 | 0.0132 | 138.9172
6 | 0.9273 | 0.00644 | 0.0132 | 143.9907
6.5 | 0.9816 | 0.0067 | 0.0133 | 146.5075
7 | 1.0353 | 0.00687 | 0.0135 | 150.6987
7.5 | 1.0965 | 0.00717 | 0.0118 | 152.9289
8 | 1.1563 | 0.00742 | 0.0105 | 155.8356
8.5 | 1.21 | 0.00771 | 0.0104 | 156.939
9 | 1.2748 | 0.00805 | 0.0077 | 158.3602
9.5 | 1.3382 | 0.00839 | 0.0053 | 159.4994
10 | 1.3985 | 0.0088 | 0.0034 | 158.9205
10.5 | 1.4581 | 0.0092 | 0.0016 | 158.4891
11 | 1.5151 | 0.00966 | 0.0002 | 156.8427
11.5 | 1.566 | 0.01021 | 0 | 153.379
12 | 1.6239 | 0.01087 | -0.0021 | 149.3928
12.5 | 1.6789 | 0.01171 | -0.0038 | 143.3732
13 | 1.7322 | 0.01257 | -0.0055 | 137.8043
13.5 | 1.7701 | 0.01366 | -0.0044 | 129.5827
14 | 1.7547 | 0.01469 | 0.0067 | 119.4486
14.5 | 1.751 | 0.01728 | 0.0117 | 101.331
15 | 1.7502 | 0.02138 | 0.013 | 81.8616
15.5 | 1.7414 | 0.02658 | 0.0137 | 65.5154
16 | 1.7252 | 0.03248 | 0.0145 | 53.1158
16.5 | 1.6966 | 0.03962 | 0.015 | 42.8218
17 | 1.6608 | 0.04797 | 0.0149 | 34.6216
17.5 | 1.629 | 0.05645 | 0.0141 | 28.8574
18 | 1.6006 | 0.0649 | 0.0129 | 24.6626
18.5 | 1.5707 | 0.07382 | 0.0112 | 21.2774

## 59. Re 3M Mach 0.10 (1)
BIGFOIL.COM POLAR EXPORT
Horten 14.00% thick 6.00% camber
Horten 14.00% thick 6.00% camber |  |  |  | Cl Max: | 1.792 | at alpha= | 17 | deg
JavaFoil+Calcfoil stall+Eppler ext transition |  |  |  | L/D Max: | 126.209 | at alpha= | 5.5 | deg
Re: | 3000000 |  |  | Cd Min: | 0.00749 | at alpha= | 5 | deg
Mach: | 0.1 |  |  | Cl=0 at alpha= | -2.3361 | deg
|  |  |  | @ Cl=0.1, Cd= | 0.010063
|  |  |  | @ Cl=0.4, Cd= | 0.010002
|  |  |  | @ Cl=0.6, Cd= | 0.0099757
alpha (deg) | Cl | Cd | Cm | Cl/Cd
-19 | -0.587 | 0.16484 | 0.002 | -3.559
-18.5 | -0.6 | 0.15636 | 0.002 | -3.839
-18 | -0.613 | 0.14915 | 0.003 | -4.111
-17.5 | -0.625 | 0.14249 | 0.003 | -4.389
-17 | -0.637 | 0.13541 | 0.003 | -4.701
-16.5 | -0.647 | 0.12827 | 0.003 | -5.042
-16 | -0.656 | 0.12189 | 0.003 | -5.379
-15.5 | -0.663 | 0.11542 | 0.003 | -5.744
-15 | -0.669 | 0.10919 | 0.003 | -6.125
-14.5 | -0.673 | 0.10339 | 0.004 | -6.506
-14 | -0.675 | 0.09798 | 0.004 | -6.885
-13.5 | -0.674 | 0.09223 | 0.004 | -7.312
-13 | -0.672 | 0.08704 | 0.004 | -7.717
-12.5 | -0.667 | 0.08207 | 0.004 | -8.121
-12 | -0.659 | 0.07738 | 0.004 | -8.511
-11.5 | -0.648 | 0.07267 | 0.004 | -8.916
-11 | -0.634 | 0.06832 | 0.005 | -9.286
-10.5 | -0.618 | 0.06412 | 0.005 | -9.638
-10 | -0.599 | 0.06026 | 0.005 | -9.932
-9.5 | -0.576 | 0.05656 | 0.005 | -10.189
-9 | -0.551 | 0.05302 | 0.005 | -10.393
-8.5 | -0.523 | 0.04971 | 0.005 | -10.52
-8 | -0.492 | 0.04648 | 0.005 | -10.581
-7.5 | -0.458 | 0.04331 | 0.005 | -10.577
-7 | -0.422 | 0.04025 | 0.006 | -10.492
-6.5 | -0.385 | 0.03713 | 0.006 | -10.363
-6 | -0.346 | 0.03348 | 0.006 | -10.335
-5.5 | -0.364 | 0.01066 | 0.009 | -34.187
-5 | -0.31 | 0.01051 | 0.009 | -29.54
-4.5 | -0.255 | 0.01037 | 0.009 | -24.574
-4 | -0.198 | 0.01083 | 0.009 | -18.255
-3.5 | -0.139 | 0.01063 | 0.009 | -13.109
-3 | -0.08 | 0.01045 | 0.009 | -7.653
-2.5 | -0.02 | 0.01029 | 0.008 | -1.926
-2 | 0.041 | 0.01014 | 0.008 | 4.038
-1.5 | 0.102 | 0.01006 | 0.008 | 10.159
-1 | 0.164 | 0.01 | 0.008 | 16.388
-0.5 | 0.226 | 0.01053 | 0.008 | 21.434
0 | 0.287 | 0.01047 | 0.008 | 27.444
0.5 | 0.349 | 0.01037 | 0.008 | 33.644
1 | 0.41 | 0.00993 | 0.007 | 41.265
1.5 | 0.471 | 0.00993 | 0.007 | 47.446
2 | 0.532 | 0.00987 | 0.007 | 53.901
2.5 | 0.593 | 0.01002 | 0.007 | 59.171
3 | 0.653 | 0.00964 | 0.007 | 67.784
3.5 | 0.714 | 0.00769 | 0.006 | 92.834
4 | 0.774 | 0.00756 | 0.006 | 102.33
4.5 | 0.833 | 0.00781 | 0.006 | 106.652
5 | 0.893 | 0.00749 | 0.006 | 119.127
5.5 | 0.951 | 0.00754 | 0.005 | 126.209
6 | 1.009 | 0.00836 | 0.005 | 120.622
6.5 | 1.065 | 0.00885 | 0.005 | 120.384
7 | 1.12 | 0.0095 | 0.004 | 117.829
7.5 | 1.171 | 0.00989 | 0.004 | 118.455
8 | 1.22 | 0.01048 | 0.003 | 116.407
8.5 | 1.266 | 0.01127 | 0.003 | 112.379
9 | 1.312 | 0.0123 | 0.003 | 106.63
9.5 | 1.358 | 0.01345 | 0.002 | 100.958
10 | 1.404 | 0.01475 | 0.002 | 95.192
10.5 | 1.449 | 0.01616 | 0.001 | 89.711
11 | 1.495 | 0.01771 | 0.001 | 84.39
11.5 | 1.539 | 0.01937 | 0.001 | 79.445
12 | 1.581 | 0.02121 | 0 | 74.535
12.5 | 1.618 | 0.02316 | 0 | 69.883
13 | 1.653 | 0.02529 | -0.001 | 65.36
13.5 | 1.685 | 0.02769 | -0.001 | 60.859
14 | 1.713 | 0.03036 | -0.002 | 56.426
14.5 | 1.738 | 0.03331 | -0.002 | 52.183
15 | 1.759 | 0.03674 | -0.002 | 47.865
15.5 | 1.774 | 0.04086 | -0.003 | 43.419
16 | 1.783 | 0.04676 | -0.003 | 38.136
16.5 | 1.787 | 0.05518 | -0.004 | 32.376
17 | 1.792 | 0.06025 | -0.004 | 29.738
17.5 | 1.792 | 0.06515 | -0.005 | 27.502
18 | 1.787 | 0.06957 | -0.005 | 25.693
18.5 | 1.779 | 0.0743 | -0.006 | 23.939
19 | 1.766 | 0.07903 | -0.006 | 22.346
19.5 | 1.749 | 0.08396 | -0.007 | 20.831
20 | 1.728 | 0.08922 | -0.007 | 19.372

## 60. Re 3M Mach 0.10 (2)
BIGFOIL.COM POLAR EXPORT
Horten 14.00% thick 6.00% camber
Horten 14.00% thick 6.00% camber |  |  |  | Cl Max: | 1.7617 | at alpha= | 13.5 | deg
XFOIL ncrit=9 |  |  |  | L/D Max: | 158.6 | at alpha= | 9.5 | deg
Re: | 3000000 |  |  | Cd Min: | 0.07736 | at alpha= | 18.5 | deg
Mach: | 0.1 |  |  | Cl=0 at alpha= | -2.8761 | deg
|  |  |  | @ Cl=0.1, Cd= | 0.007783
|  |  |  | @ Cl=0.4, Cd= | 0.00747
|  |  |  | @ Cl=0.6, Cd= | 0.0075274
alpha (deg) | Cl | Cd | Cm | Cl/Cd
-14.5 | -0.7964 | 0.06407 | -0.0568 | -12.4302
-14 | -1.1484 | 0.02385 | -0.0331 | -48.1509
-13.5 | -1.1116 | 0.02116 | -0.0303 | -52.5331
-13 | -1.069 | 0.01948 | -0.0278 | -54.8768
-12.5 | -1.0233 | 0.01819 | -0.0256 | -56.2562
-12 | -0.9759 | 0.01706 | -0.0236 | -57.204
-11.5 | -0.9303 | 0.01552 | -0.0214 | -59.942
-11 | -0.8803 | 0.01454 | -0.0197 | -60.5433
-10.5 | -0.8286 | 0.01381 | -0.0183 | -60
-10 | -0.7762 | 0.01313 | -0.0169 | -59.1165
-9.5 | -0.7229 | 0.01255 | -0.0156 | -57.6016
-9 | -0.6692 | 0.01206 | -0.0145 | -55.4892
-8.5 | -0.6153 | 0.01145 | -0.0134 | -53.738
-8 | -0.5614 | 0.01086 | -0.0123 | -51.6943
-7.5 | -0.5064 | 0.01045 | -0.0113 | -48.4593
-6.5 | -0.3963 | 0.00984 | -0.0095 | -40.2744
-6 | -0.3421 | 0.00938 | -0.0085 | -36.4712
-5.5 | -0.287 | 0.0091 | -0.0077 | -31.5385
-5 | -0.232 | 0.0089 | -0.0068 | -26.0674
-4.5 | -0.1777 | 0.00859 | -0.0059 | -20.6868
-4 | -0.1228 | 0.00841 | -0.005 | -14.6017
-3.5 | -0.0683 | 0.00822 | -0.0041 | -8.309
-3 | -0.0135 | 0.00805 | -0.0033 | -1.677
-2.5 | 0.041 | 0.00793 | -0.0025 | 5.1702
-2 | 0.0962 | 0.00779 | -0.0018 | 12.3492
-1.5 | 0.1508 | 0.00769 | -0.0011 | 19.6099
-1 | 0.206 | 0.00762 | -0.0005 | 27.0341
-0.5 | 0.2613 | 0.00755 | 0.0001 | 34.6093
0 | 0.3162 | 0.00753 | 0.0007 | 41.992
0.5 | 0.3718 | 0.00747 | 0.0011 | 49.7724
1 | 0.427 | 0.00747 | 0.0016 | 57.162
1.5 | 0.4825 | 0.00747 | 0.0019 | 64.5917
2 | 0.538 | 0.00747 | 0.0023 | 72.0214
2.5 | 0.5927 | 0.00753 | 0.0027 | 78.7118
3 | 0.6482 | 0.00751 | 0.0029 | 86.3116
3.5 | 0.7016 | 0.0075 | 0.0035 | 93.5467
4 | 0.7192 | 0.00598 | 0.0113 | 120.2676
4.5 | 0.771 | 0.006 | 0.0124 | 128.5
5 | 0.824 | 0.00618 | 0.013 | 133.3333
5.5 | 0.8784 | 0.00631 | 0.0134 | 139.2076
6 | 0.9334 | 0.00649 | 0.0136 | 143.8213
6.5 | 0.9884 | 0.00673 | 0.0136 | 146.8648
7 | 1.0423 | 0.00692 | 0.0139 | 150.6214
7.5 | 1.104 | 0.00724 | 0.0123 | 152.4862
8 | 1.1646 | 0.00748 | 0.0109 | 155.6952
8.5 | 1.2187 | 0.0078 | 0.0108 | 156.2436
9 | 1.2844 | 0.00812 | 0.0081 | 158.1773
9.5 | 1.3481 | 0.0085 | 0.0058 | 158.6
10 | 1.4091 | 0.00889 | 0.0039 | 158.5039
10.5 | 1.4689 | 0.00934 | 0.0022 | 157.2698
11 | 1.5266 | 0.00979 | 0.0009 | 155.9346
11.5 | 1.5781 | 0.01039 | 0.0007 | 151.8864
12 | 1.6364 | 0.01108 | -0.0013 | 147.6895
12.5 | 1.6914 | 0.01196 | -0.003 | 141.4214
13 | 1.745 | 0.0129 | -0.0045 | 135.2713
13.5 | 1.7617 | 0.01387 | 0.0009 | 127.0151
14 | 1.7542 | 0.0153 | 0.0096 | 114.6536
14.5 | 1.7519 | 0.01849 | 0.013 | 94.7485
15 | 1.748 | 0.02312 | 0.014 | 75.6055
15.5 | 1.7374 | 0.0285 | 0.0148 | 60.9614
16 | 1.7169 | 0.0348 | 0.0156 | 49.3362
16.5 | 1.6849 | 0.04233 | 0.0161 | 39.8039
17 | 1.6476 | 0.05103 | 0.0157 | 32.2869
17.5 | 1.6157 | 0.05963 | 0.0147 | 27.0954
18 | 1.5872 | 0.06818 | 0.0134 | 23.2796
18.5 | 1.5562 | 0.07736 | 0.0115 | 20.1163

## 61. Re 3M Mach 0.25 (1)
BIGFOIL.COM POLAR EXPORT
Horten 14.00% thick 6.00% camber
Horten 14.00% thick 6.00% camber |  |  |  | Cl Max: | 1.756 | at alpha= | 15.5 | deg
JavaFoil+Calcfoil stall+Eppler ext transition |  |  |  | L/D Max: | 117.449 | at alpha= | 6 | deg
Re: | 3000000 |  |  | Cd Min: | 0.00755 | at alpha= | 4.5 | deg
Mach: | 0.25 |  |  | Cl=0 at alpha= | -2.3387 | deg
|  |  |  | @ Cl=0.1, Cd= | 0.010243
|  |  |  | @ Cl=0.4, Cd= | 0.010117
|  |  |  | @ Cl=0.6, Cd= | 0.0098416
alpha (deg) | Cl | Cd | Cm | Cl/Cd
-16 | -0.351 | 0.14605 | 0.003 | -2.406
-15.5 | -0.39 | 0.13665 | 0.003 | -2.853
-15 | -0.425 | 0.12815 | 0.003 | -3.314
-14.5 | -0.456 | 0.12074 | 0.003 | -3.779
-14 | -0.484 | 0.11221 | 0.004 | -4.316
-13.5 | -0.509 | 0.10441 | 0.004 | -4.872
-13 | -0.529 | 0.09783 | 0.004 | -5.409
-12.5 | -0.545 | 0.09074 | 0.004 | -6.009
-12 | -0.557 | 0.08451 | 0.004 | -6.592
-11.5 | -0.564 | 0.07895 | 0.004 | -7.148
-11 | -0.567 | 0.07381 | 0.004 | -7.677
-10.5 | -0.564 | 0.06894 | 0.005 | -8.185
-10 | -0.557 | 0.06425 | 0.005 | -8.672
-9.5 | -0.545 | 0.06003 | 0.005 | -9.083
-9 | -0.529 | 0.05609 | 0.005 | -9.427
-8.5 | -0.508 | 0.05244 | 0.005 | -9.685
-8 | -0.482 | 0.04893 | 0.005 | -9.854
-7.5 | -0.453 | 0.04565 | 0.005 | -9.913
-7 | -0.42 | 0.04257 | 0.005 | -9.86
-6.5 | -0.384 | 0.03957 | 0.006 | -9.704
-6 | -0.346 | 0.0366 | 0.006 | -9.448
-5.5 | -0.306 | 0.03329 | 0.006 | -9.179
-5 | -0.316 | 0.01069 | 0.009 | -29.513
-4.5 | -0.26 | 0.01062 | 0.009 | -24.455
-4 | -0.202 | 0.01042 | 0.009 | -19.382
-3.5 | -0.143 | 0.01082 | 0.009 | -13.165
-3 | -0.082 | 0.01067 | 0.009 | -7.671
-2.5 | -0.02 | 0.01052 | 0.009 | -1.93
-2 | 0.042 | 0.0104 | 0.009 | 4.038
-1.5 | 0.105 | 0.01023 | 0.008 | 10.251
-1 | 0.168 | 0.01024 | 0.008 | 16.426
-0.5 | 0.232 | 0.0101 | 0.008 | 22.946
0 | 0.295 | 0.01016 | 0.008 | 29.045
0.5 | 0.358 | 0.01019 | 0.008 | 35.134
1 | 0.421 | 0.01008 | 0.008 | 41.781
1.5 | 0.484 | 0.01012 | 0.007 | 47.802
2 | 0.546 | 0.01019 | 0.007 | 53.585
2.5 | 0.608 | 0.00979 | 0.007 | 62.127
3 | 0.67 | 0.00989 | 0.007 | 67.804
3.5 | 0.732 | 0.00761 | 0.006 | 96.257
4 | 0.794 | 0.00757 | 0.006 | 104.875
4.5 | 0.854 | 0.00755 | 0.006 | 113.205
5 | 0.915 | 0.00812 | 0.006 | 112.566
5.5 | 0.974 | 0.00842 | 0.005 | 115.615
6 | 1.031 | 0.00878 | 0.005 | 117.449
6.5 | 1.086 | 0.00936 | 0.005 | 116.018
7 | 1.138 | 0.01019 | 0.004 | 111.723
7.5 | 1.187 | 0.01088 | 0.004 | 109.114
8 | 1.235 | 0.01175 | 0.004 | 105.06
8.5 | 1.282 | 0.0128 | 0.003 | 100.201
9 | 1.33 | 0.01397 | 0.003 | 95.197
9.5 | 1.377 | 0.01532 | 0.002 | 89.933
10 | 1.425 | 0.01671 | 0.002 | 85.281
10.5 | 1.471 | 0.0183 | 0.001 | 80.408
11 | 1.517 | 0.01999 | 0.001 | 75.909
11.5 | 1.562 | 0.02188 | 0.001 | 71.402
12 | 1.604 | 0.0239 | 0 | 67.108
12.5 | 1.634 | 0.02798 | 0 | 58.403
13 | 1.672 | 0.02865 | -0.001 | 58.351
13.5 | 1.7 | 0.03138 | -0.001 | 54.16
14 | 1.723 | 0.03445 | -0.002 | 50.008
14.5 | 1.741 | 0.03805 | -0.002 | 45.771
15 | 1.753 | 0.04238 | -0.002 | 41.355
15.5 | 1.756 | 0.04852 | -0.003 | 36.197
16 | 1.75 | 0.05833 | -0.003 | 30.003
16.5 | 1.745 | 0.06431 | -0.004 | 27.13
17 | 1.734 | 0.06967 | -0.004 | 24.889
17.5 | 1.714 | 0.07498 | -0.005 | 22.865
18 | 1.686 | 0.08039 | -0.005 | 20.977
18.5 | 1.651 | 0.08615 | -0.006 | 19.167
19 | 1.609 | 0.09224 | -0.006 | 17.441
19.5 | 1.559 | 0.09865 | -0.007 | 15.808
20 | 1.503 | 0.10548 | -0.007 | 14.252

## 62. Re 3M Mach 0.25 (2)
BIGFOIL.COM POLAR EXPORT
Horten 14.00% thick 6.00% camber
Horten 14.00% thick 6.00% camber |  |  |  | Cl Max: | 1.7604 | at alpha= | 12.5 | deg
XFOIL ncrit=9 |  |  |  | L/D Max: | 154.757 | at alpha= | 9 | deg
Re: | 3000000 |  |  | Cd Min: | 0.15341 | at alpha= | -15 | deg
Mach: | 0.25 |  |  | Cl=0 at alpha= | -2.9107 | deg
|  |  |  | @ Cl=0.1, Cd= | 0.0079096
|  |  |  | @ Cl=0.4, Cd= | 0.0075721
|  |  |  | @ Cl=0.6, Cd= | 0.007627
alpha (deg) | Cl | Cd | Cm | Cl/Cd
-15 | -0.3403 | 0.15341 | -0.0062 | -2.2182
-14.5 | -0.3211 | 0.14813 | -0.0089 | -2.1677
-14 | -0.3126 | 0.13957 | -0.0126 | -2.2397
-13.5 | -0.291 | 0.1351 | -0.015 | -2.154
-13 | -0.2926 | 0.1244 | -0.0193 | -2.3521
-12.5 | -0.28 | 0.1178 | -0.0222 | -2.3769
-12 | -0.2898 | 0.10656 | -0.0269 | -2.7196
-11.5 | -0.3089 | 0.09491 | -0.0322 | -3.2547
-11 | -0.6059 | 0.05735 | -0.0456 | -10.565
-10.5 | -0.7648 | 0.0339 | -0.034 | -22.5605
-10 | -0.8046 | 0.01734 | -0.0253 | -46.4014
-9.5 | -0.754 | 0.01539 | -0.0228 | -48.9929
-9 | -0.6992 | 0.01416 | -0.0208 | -49.3785
-8.5 | -0.6431 | 0.01313 | -0.0189 | -48.9794
-8 | -0.5858 | 0.01232 | -0.0172 | -47.5487
-7.5 | -0.5286 | 0.01142 | -0.0157 | -46.2872
-7 | -0.4703 | 0.01082 | -0.0143 | -43.4658
-6.5 | -0.4119 | 0.01037 | -0.013 | -39.7203
-6 | -0.3535 | 0.00998 | -0.0118 | -35.4208
-5.5 | -0.2959 | 0.00947 | -0.0106 | -31.246
-5 | -0.2383 | 0.00917 | -0.0094 | -25.9869
-4.5 | -0.1803 | 0.00891 | -0.0083 | -20.2357
-4 | -0.1239 | 0.00862 | -0.007 | -14.3735
-3.5 | -0.0664 | 0.00841 | -0.006 | -7.8954
-3 | -0.0102 | 0.0082 | -0.0048 | -1.2439
-2.5 | 0.0469 | 0.00806 | -0.0039 | 5.8189
-2 | 0.1034 | 0.0079 | -0.0029 | 13.0886
-1.5 | 0.16 | 0.00781 | -0.002 | 20.4866
-1 | 0.2173 | 0.00771 | -0.0012 | 28.1842
-0.5 | 0.2737 | 0.00766 | -0.0004 | 35.7311
0 | 0.331 | 0.0076 | 0.0003 | 43.5526
0.5 | 0.3881 | 0.00757 | 0.0009 | 51.2682
1 | 0.4451 | 0.00758 | 0.0015 | 58.7203
1.5 | 0.5027 | 0.00756 | 0.002 | 66.4947
2 | 0.5596 | 0.00762 | 0.0025 | 73.4383
2.5 | 0.617 | 0.00763 | 0.0029 | 80.865
3 | 0.6739 | 0.00768 | 0.0033 | 87.7474
3.5 | 0.7298 | 0.0077 | 0.004 | 94.7792
4 | 0.748 | 0.00615 | 0.012 | 121.626
4.5 | 0.7995 | 0.00622 | 0.0137 | 128.537
5 | 0.855 | 0.00636 | 0.0145 | 134.434
5.5 | 0.911 | 0.00653 | 0.0151 | 139.51
6 | 0.9673 | 0.00677 | 0.0156 | 142.8804
6.5 | 1.0253 | 0.00696 | 0.0157 | 147.3132
7 | 1.0805 | 0.00728 | 0.0163 | 148.4203
7.5 | 1.1468 | 0.00754 | 0.0145 | 152.0955
8 | 1.2095 | 0.0079 | 0.0134 | 153.1013
8.5 | 1.268 | 0.00823 | 0.0132 | 154.0705
9 | 1.3371 | 0.00864 | 0.0107 | 154.7569
9.5 | 1.4035 | 0.00908 | 0.0087 | 154.5705
10 | 1.4674 | 0.00956 | 0.0071 | 153.4937
10.5 | 1.5296 | 0.01009 | 0.0059 | 151.5956
11 | 1.5849 | 0.0107 | 0.0059 | 148.1215
11.5 | 1.6466 | 0.01133 | 0.0046 | 145.331
12 | 1.7064 | 0.01227 | 0.003 | 139.0709
12.5 | 1.7604 | 0.01347 | 0.0021 | 130.6904
13 | 1.7518 | 0.01491 | 0.0115 | 117.4916
13.5 | 1.751 | 0.01774 | 0.016 | 98.7035
14 | 1.7518 | 0.02197 | 0.0176 | 79.736
14.5 | 1.7363 | 0.02773 | 0.0189 | 62.6145
15 | 1.7079 | 0.03458 | 0.0202 | 49.3898
15.5 | 1.6859 | 0.04109 | 0.0209 | 41.0294
16 | 1.65 | 0.04935 | 0.0209 | 33.4347
16.5 | 1.6157 | 0.05793 | 0.0202 | 27.8906
17 | 1.5911 | 0.06585 | 0.0192 | 24.1625
17.5 | 1.5538 | 0.07546 | 0.0174 | 20.591

## 63. Re 3M Mach 0.50 (1)
BIGFOIL.COM POLAR EXPORT
Horten 14.00% thick 6.00% camber
Horten 14.00% thick 6.00% camber |  |  |  | Cl Max: | 1.648 | at alpha= | 12 | deg
JavaFoil+Calcfoil stall+Eppler ext transition |  |  |  | L/D Max: | 96.768 | at alpha= | 4 | deg
Re: | 3000000 |  |  | Cd Min: | 0.00898 | at alpha= | 4 | deg
Mach: | 0.5 |  |  | Cl=0 at alpha= | -2.3382 | deg
|  |  |  | @ Cl=0.1, Cd= | 0.01015
|  |  |  | @ Cl=0.4, Cd= | 0.009811
|  |  |  | @ Cl=0.6, Cd= | 0.0095062
alpha (deg) | Cl | Cd | Cm | Cl/Cd
-20 | -0.962 | 0.17016 | 0.002 | -5.654
-19.5 | -0.936 | 0.16538 | 0.003 | -5.66
-19 | -0.91 | 0.16071 | 0.003 | -5.66
-18.5 | -0.882 | 0.15311 | 0.003 | -5.763
-18 | -0.856 | 0.14865 | 0.003 | -5.758
-17.5 | -0.83 | 0.1448 | 0.003 | -5.73
-17 | -0.803 | 0.14289 | 0.004 | -5.617
-16.5 | -0.776 | 0.13852 | 0.004 | -5.599
-16 | -0.749 | 0.13207 | 0.004 | -5.671
-15.5 | -0.722 | 0.12848 | 0.004 | -5.622
-15 | -0.694 | 0.12414 | 0.004 | -5.594
-14.5 | -0.668 | 0.12062 | 0.004 | -5.536
-14 | -0.641 | 0.11465 | 0.004 | -5.591
-13.5 | -0.614 | 0.11111 | 0.004 | -5.527
-13 | -0.586 | 0.09532 | 0.004 | -6.151
-12.5 | -0.559 | 0.08693 | 0.005 | -6.436
-12 | -0.532 | 0.0791 | 0.005 | -6.732
-11.5 | -0.505 | 0.08432 | 0.005 | -5.985
-11 | -0.478 | 0.07621 | 0.005 | -6.268
-10.5 | -0.451 | 0.06973 | 0.005 | -6.461
-10 | -0.423 | 0.07328 | 0.005 | -5.767
-9.5 | -0.395 | 0.06533 | 0.005 | -6.052
-9 | -0.368 | 0.07232 | 0.005 | -5.084
-8.5 | -0.34 | 0.061 | 0.005 | -5.579
-8 | -0.313 | 0.05962 | 0.005 | -5.25
-7.5 | -0.285 | 0.05608 | 0.005 | -5.087
-7 | -0.258 | 0.05415 | 0.005 | -4.761
-6.5 | -0.23 | 0.05069 | 0.005 | -4.543
-6 | -0.203 | 0.04848 | 0.005 | -4.183
-5.5 | -0.255 | 0.04504 | 0.005 | -5.664
-5 | -0.249 | 0.03985 | 0.005 | -6.26
-4.5 | -0.217 | 0.03596 | 0.006 | -6.043
-4 | -0.175 | 0.03284 | 0.006 | -5.327
-3.5 | -0.127 | 0.02982 | 0.006 | -4.247
-3 | -0.089 | 0.01055 | 0.01 | -8.464
-2.5 | -0.022 | 0.0104 | 0.01 | -2.147
-2 | 0.046 | 0.01025 | 0.01 | 4.529
-1.5 | 0.116 | 0.01012 | 0.009 | 11.503
-1 | 0.187 | 0.01062 | 0.009 | 17.607
-0.5 | 0.258 | 0.01017 | 0.009 | 25.394
0 | 0.329 | 0.01011 | 0.009 | 32.552
0.5 | 0.399 | 0.00981 | 0.009 | 40.666
1 | 0.469 | 0.00988 | 0.009 | 47.419
1.5 | 0.538 | 0.00965 | 0.008 | 55.756
2 | 0.607 | 0.00949 | 0.008 | 63.938
2.5 | 0.675 | 0.01038 | 0.008 | 64.99
3 | 0.742 | 0.01057 | 0.008 | 70.186
3.5 | 0.807 | 0.01075 | 0.007 | 75.058
4 | 0.869 | 0.00898 | 0.007 | 96.768
4.5 | 0.926 | 0.00968 | 0.006 | 95.667
5 | 0.982 | 0.01076 | 0.006 | 91.28
5.5 | 1.037 | 0.0118 | 0.006 | 87.892
6 | 1.093 | 0.01293 | 0.005 | 84.559
6.5 | 1.148 | 0.01418 | 0.005 | 80.951
7 | 1.203 | 0.01568 | 0.005 | 76.727
7.5 | 1.257 | 0.0173 | 0.004 | 72.653
8 | 1.309 | 0.01886 | 0.004 | 69.444
8.5 | 1.361 | 0.0206 | 0.003 | 66.071
9 | 1.411 | 0.02255 | 0.003 | 62.586
9.5 | 1.459 | 0.02473 | 0.002 | 59.005
10 | 1.506 | 0.02714 | 0.002 | 55.477
10.5 | 1.549 | 0.02995 | 0.002 | 51.725
11 | 1.59 | 0.03315 | 0.001 | 47.964
11.5 | 1.626 | 0.03679 | 0.001 | 44.208
12 | 1.648 | 0.04105 | 0 | 40.152
12.5 | 1.645 | 0.04629 | 0 | 35.538
13 | 1.609 | 0.05313 | -0.001 | 30.295
13.5 | 1.496 | 0.07539 | -0.001 | 19.848
14 | 0.985 | 0.096 | -0.002 | 10.265
14.5 | 1.012 | 0.10218 | -0.002 | 9.909
15 | 1.038 | 0.11133 | -0.003 | 9.323
15.5 | 1.064 | 0.11946 | -0.003 | 8.904
16 | 1.09 | 0.12487 | -0.003 | 8.729
16.5 | 1.116 | 0.12805 | -0.004 | 8.718
17 | 1.134 | 0.13458 | -0.004 | 8.423

## 64. Re 3M Mach 0.50 (2)
BIGFOIL.COM POLAR EXPORT
Horten 14.00% thick 6.00% camber
Horten 14.00% thick 6.00% camber |  |  |  | Cl Max: | 1.6537 | at alpha= | 10 | deg
XFOIL ncrit=9 |  |  |  | L/D Max: | 137.399 | at alpha= | 7 | deg
Re: | 3000000 |  |  | Cd Min: | 0.21977 | at alpha= | -20 | deg
Mach: | 0.5 |  |  | Cl=0 at alpha= | -3.0599 | deg
|  |  |  | @ Cl=0.1, Cd= | 0.0086798
|  |  |  | @ Cl=0.4, Cd= | 0.0080811
|  |  |  | @ Cl=0.6, Cd= | 0.008155
alpha (deg) | Cl | Cd | Cm | Cl/Cd
-20 | -0.468 | 0.21977 | 0.0607 | -2.1295
-19 | -0.4323 | 0.20435 | 0.0512 | -2.1155
-18 | -0.3944 | 0.19112 | 0.0423 | -2.0636
-17.5 | -0.3733 | 0.1855 | 0.038 | -2.0124
-17 | -0.3525 | 0.17983 | 0.0338 | -1.9602
-16.5 | -0.3336 | 0.17315 | 0.0292 | -1.9267
-16 | -0.3161 | 0.16648 | 0.0245 | -1.8987
-15.5 | -0.2976 | 0.1604 | 0.02 | -1.8554
-15 | -0.3268 | 0.16743 | -0.0007 | -1.9519
-14.5 | -0.3064 | 0.16025 | -0.0042 | -1.912
-14 | -0.2876 | 0.15274 | -0.0078 | -1.8829
-13.5 | -0.2658 | 0.14638 | -0.0111 | -1.8158
-13 | -0.2548 | 0.13697 | -0.0153 | -1.8603
-12.5 | -0.2294 | 0.13205 | -0.0179 | -1.7372
-12 | -0.2101 | 0.12545 | -0.0211 | -1.6748
-11.5 | -0.1956 | 0.11797 | -0.0244 | -1.658
-11 | -0.1806 | 0.11087 | -0.0277 | -1.6289
-10.5 | -0.1742 | 0.10225 | -0.0315 | -1.7037
-10 | -0.1615 | 0.09557 | -0.0345 | -1.6899
-9.5 | -0.1521 | 0.08871 | -0.0375 | -1.7146
-9 | -0.144 | 0.08201 | -0.0405 | -1.7559
-8.5 | -0.1325 | 0.07633 | -0.0429 | -1.7359
-8 | -0.138 | 0.06893 | -0.0465 | -2.002
-7.5 | -0.1611 | 0.06161 | -0.0497 | -2.6148
-7 | -0.1972 | 0.05517 | -0.0457 | -3.5744
-6.5 | -0.1992 | 0.04949 | -0.0431 | -4.0251
-6 | -0.191 | 0.04383 | -0.0398 | -4.3577
-5.5 | -0.181 | 0.03729 | -0.0353 | -4.8538
-5 | -0.1878 | 0.02749 | -0.0275 | -6.8316
-4.5 | -0.2034 | 0.01221 | -0.0189 | -16.6585
-4 | -0.1319 | 0.01052 | -0.0171 | -12.538
-3.5 | -0.0602 | 0.00965 | -0.0152 | -6.2383
-3 | 0.0082 | 0.0091 | -0.0131 | 0.9011
-2.5 | 0.0757 | 0.00878 | -0.011 | 8.6219
-2 | 0.1412 | 0.00851 | -0.0088 | 16.5922
-1.5 | 0.2061 | 0.00833 | -0.0067 | 24.7419
-1 | 0.2715 | 0.00822 | -0.005 | 33.0292
-0.5 | 0.3356 | 0.00816 | -0.0031 | 41.1275
0 | 0.4009 | 0.00808 | -0.0016 | 49.6163
0.5 | 0.4656 | 0.00809 | -0.0001 | 57.5525
1 | 0.531 | 0.0081 | 0.0012 | 65.5556
1.5 | 0.5964 | 0.00815 | 0.0024 | 73.1779
2 | 0.6616 | 0.00824 | 0.0037 | 80.2913
2.5 | 0.7274 | 0.00831 | 0.0048 | 87.5331
3 | 0.7917 | 0.00849 | 0.0062 | 93.2509
3.5 | 0.8577 | 0.00857 | 0.0074 | 100.0817
4 | 0.8977 | 0.00782 | 0.013 | 114.7954
4.5 | 0.9297 | 0.00728 | 0.0209 | 127.706
5 | 0.9906 | 0.00747 | 0.0234 | 132.6104
5.5 | 1.0508 | 0.00784 | 0.0258 | 134.0306
6 | 1.1152 | 0.00814 | 0.0276 | 137.0025
6.5 | 1.1805 | 0.00861 | 0.0292 | 137.108
7 | 1.2572 | 0.00915 | 0.0286 | 137.3989
7.5 | 1.338 | 0.00983 | 0.0272 | 136.1139
8 | 1.4093 | 0.0106 | 0.0275 | 132.9528
8.5 | 1.4875 | 0.01158 | 0.0263 | 128.4542
9 | 1.5511 | 0.01293 | 0.0268 | 119.9613
9.5 | 1.6065 | 0.01545 | 0.0253 | 103.9806
10 | 1.6537 | 0.02012 | 0.0206 | 82.1918
10.5 | 1.6535 | 0.02513 | 0.0225 | 65.7979
11 | 1.6083 | 0.03156 | 0.0276 | 50.9601
11.5 | 1.5932 | 0.03677 | 0.0309 | 43.3288
12 | 1.5604 | 0.04352 | 0.0331 | 35.8548
12.5 | 1.546 | 0.04959 | 0.0344 | 31.1756
13 | 1.5263 | 0.05638 | 0.0348 | 27.0717
13.5 | 1.5095 | 0.06327 | 0.0348 | 23.8581
14 | 1.4895 | 0.07069 | 0.0342 | 21.0709
14.5 | 1.4787 | 0.07762 | 0.0334 | 19.0505
15 | 1.4531 | 0.08604 | 0.0316 | 16.8887

## 65. Re 4M Mach 0.00 (1)
BIGFOIL.COM POLAR EXPORT
Horten 14.00% thick 6.00% camber
Horten 14.00% thick 6.00% camber |  |  |  | Cl Max: | 1.804 | at alpha= | 17.5 | deg
JavaFoil+Calcfoil stall+Eppler ext transition |  |  |  | L/D Max: | 131.881 | at alpha= | 6 | deg
Re: | 4000000 |  |  | Cd Min: | 0.00733 | at alpha= | 3.5 | deg
Mach: | 0 |  |  | Cl=0 at alpha= | -2.3361 | deg
|  |  |  | @ Cl=0.1, Cd= | 0.0095753
|  |  |  | @ Cl=0.4, Cd= | 0.0099113
|  |  |  | @ Cl=0.6, Cd= | 0.009625
alpha (deg) | Cl | Cd | Cm | Cl/Cd
-19.5 | -0.626 | 0.16442 | 0.002 | -3.805
-19 | -0.637 | 0.15633 | 0.002 | -4.075
-18.5 | -0.648 | 0.14957 | 0.002 | -4.332
-18 | -0.658 | 0.14265 | 0.003 | -4.614
-17.5 | -0.668 | 0.13603 | 0.003 | -4.907
-17 | -0.676 | 0.12892 | 0.003 | -5.243
-16.5 | -0.683 | 0.12288 | 0.003 | -5.56
-16 | -0.689 | 0.11647 | 0.003 | -5.918
-15.5 | -0.694 | 0.11084 | 0.003 | -6.259
-15 | -0.697 | 0.10493 | 0.004 | -6.639
-14.5 | -0.698 | 0.09924 | 0.004 | -7.031
-14 | -0.697 | 0.09414 | 0.004 | -7.403
-13.5 | -0.694 | 0.0889 | 0.004 | -7.807
-13 | -0.689 | 0.08387 | 0.004 | -8.215
-12.5 | -0.681 | 0.07915 | 0.004 | -8.609
-12 | -0.671 | 0.07459 | 0.004 | -9
-11.5 | -0.659 | 0.0702 | 0.005 | -9.383
-11 | -0.643 | 0.06601 | 0.005 | -9.746
-10.5 | -0.625 | 0.06196 | 0.005 | -10.091
-10 | -0.605 | 0.0582 | 0.005 | -10.387
-9.5 | -0.581 | 0.05453 | 0.005 | -10.653
-9 | -0.555 | 0.05111 | 0.005 | -10.854
-8.5 | -0.526 | 0.04776 | 0.005 | -11.011
-8 | -0.494 | 0.04452 | 0.005 | -11.1
-7.5 | -0.46 | 0.04135 | 0.006 | -11.129
-7 | -0.424 | 0.03803 | 0.006 | -11.161
-6.5 | -0.388 | 0.03396 | 0.006 | -11.427
-6 | -0.416 | 0.01037 | 0.009 | -40.061
-5.5 | -0.363 | 0.01017 | 0.009 | -35.719
-5 | -0.309 | 0.01004 | 0.009 | -30.813
-4.5 | -0.254 | 0.01053 | 0.009 | -24.104
-4 | -0.197 | 0.01029 | 0.009 | -19.132
-3.5 | -0.139 | 0.01009 | 0.009 | -13.744
-3 | -0.08 | 0.00993 | 0.008 | -8.013
-2.5 | -0.02 | 0.00983 | 0.008 | -2.007
-2 | 0.041 | 0.00973 | 0.008 | 4.188
-1.5 | 0.102 | 0.00957 | 0.008 | 10.634
-1 | 0.163 | 0.01014 | 0.008 | 16.084
-0.5 | 0.225 | 0.01005 | 0.008 | 22.343
0 | 0.286 | 0.01 | 0.008 | 28.616
0.5 | 0.347 | 0.00992 | 0.008 | 34.98
1 | 0.408 | 0.00991 | 0.007 | 41.146
1.5 | 0.469 | 0.0099 | 0.007 | 47.353
2 | 0.529 | 0.00948 | 0.007 | 55.827
2.5 | 0.59 | 0.00953 | 0.007 | 61.92
3 | 0.65 | 0.0101 | 0.007 | 64.372
3.5 | 0.71 | 0.00733 | 0.006 | 96.899
4 | 0.77 | 0.00755 | 0.006 | 101.953
4.5 | 0.83 | 0.00747 | 0.006 | 110.998
5 | 0.889 | 0.00742 | 0.005 | 119.828
5.5 | 0.947 | 0.00742 | 0.005 | 127.759
6 | 1.005 | 0.00762 | 0.005 | 131.881
6.5 | 1.062 | 0.00872 | 0.005 | 121.799
7 | 1.118 | 0.00906 | 0.004 | 123.337
7.5 | 1.171 | 0.00936 | 0.004 | 125.116
8 | 1.222 | 0.00982 | 0.003 | 124.376
8.5 | 1.269 | 0.01046 | 0.003 | 121.305
9 | 1.314 | 0.01137 | 0.003 | 115.652
9.5 | 1.36 | 0.01244 | 0.002 | 109.329
10 | 1.405 | 0.01367 | 0.002 | 102.776
10.5 | 1.45 | 0.01504 | 0.001 | 96.375
11 | 1.494 | 0.01656 | 0.001 | 90.246
11.5 | 1.538 | 0.01814 | 0.001 | 84.793
12 | 1.58 | 0.01997 | 0 | 79.084
12.5 | 1.617 | 0.02189 | 0 | 73.894
13 | 1.652 | 0.024 | -0.001 | 68.846
13.5 | 1.684 | 0.02637 | -0.001 | 63.871
14 | 1.712 | 0.02904 | -0.002 | 58.978
14.5 | 1.738 | 0.03202 | -0.002 | 54.288
15 | 1.759 | 0.03561 | -0.002 | 49.396
15.5 | 1.774 | 0.04027 | -0.003 | 44.061
16 | 1.784 | 0.04717 | -0.003 | 37.815
16.5 | 1.793 | 0.05254 | -0.004 | 34.129
17 | 1.801 | 0.05679 | -0.004 | 31.718
17.5 | 1.804 | 0.06095 | -0.005 | 29.602
18 | 1.803 | 0.06501 | -0.005 | 27.734
18.5 | 1.797 | 0.06934 | -0.006 | 25.92
19 | 1.788 | 0.07374 | -0.006 | 24.251
19.5 | 1.775 | 0.07834 | -0.007 | 22.661
20 | 1.759 | 0.08317 | -0.007 | 21.144

## 66. Re 4M Mach 0.00 (2)
BIGFOIL.COM POLAR EXPORT
Horten 14.00% thick 6.00% camber
Horten 14.00% thick 6.00% camber |  |  |  | Cl Max: | 1.7694 | at alpha= | 13.5 | deg
XFOIL ncrit=9 |  |  |  | L/D Max: | 169.817 | at alpha= | 10 | deg
Re: | 4000000 |  |  | Cd Min: | 0.1938 | at alpha= | -18.5 | deg
Mach: | 0 |  |  | Cl=0 at alpha= | -2.8385 | deg
|  |  |  | @ Cl=0.1, Cd= | 0.0073365
|  |  |  | @ Cl=0.4, Cd= | 0.0070625
|  |  |  | @ Cl=0.6, Cd= | 0.0070998
alpha (deg) | Cl | Cd | Cm | Cl/Cd
-18.5 | -0.4499 | 0.1938 | 0.0132 | -2.3215
-18 | -0.436 | 0.18675 | 0.0098 | -2.3347
-17.5 | -0.4262 | 0.17827 | 0.0062 | -2.3908
-17 | -0.4149 | 0.1706 | 0.0025 | -2.432
-16.5 | -0.3843 | 0.16976 | 0.0007 | -2.2638
-15.5 | -1.2949 | 0.02194 | -0.0347 | -59.0201
-15 | -1.2593 | 0.01993 | -0.0316 | -63.1862
-14.5 | -1.2186 | 0.01849 | -0.0291 | -65.9059
-14 | -1.1746 | 0.01737 | -0.0268 | -67.6223
-13.5 | -1.1286 | 0.01644 | -0.0248 | -68.6496
-13 | -1.0809 | 0.01563 | -0.023 | -69.1555
-12.5 | -1.032 | 0.01489 | -0.0213 | -69.3083
-12 | -0.9822 | 0.01422 | -0.0198 | -69.0717
-11.5 | -0.9312 | 0.01366 | -0.0184 | -68.1698
-11 | -0.8803 | 0.01296 | -0.017 | -67.9244
-10.5 | -0.8292 | 0.01218 | -0.0156 | -68.0788
-10 | -0.7766 | 0.01162 | -0.0145 | -66.833
-9.5 | -0.7235 | 0.01117 | -0.0134 | -64.7717
-9 | -0.6698 | 0.01075 | -0.0125 | -62.307
-8.5 | -0.616 | 0.0104 | -0.0115 | -59.2308
-8 | -0.5617 | 0.01003 | -0.0106 | -56.002
-7.5 | -0.508 | 0.00958 | -0.0096 | -53.0271
-7 | -0.4535 | 0.00926 | -0.0088 | -48.9741
-6 | -0.3442 | 0.00878 | -0.0072 | -39.2027
-5.5 | -0.2904 | 0.00846 | -0.0062 | -34.3262
-5 | -0.2357 | 0.00824 | -0.0055 | -28.6044
-4.5 | -0.1809 | 0.00809 | -0.0047 | -22.3609
-4 | -0.1269 | 0.00786 | -0.0038 | -16.145
-3.5 | -0.072 | 0.00772 | -0.0031 | -9.3264
-3 | -0.0178 | 0.00757 | -0.0023 | -2.3514
-2.5 | 0.0373 | 0.00745 | -0.0017 | 5.0067
-2 | 0.0917 | 0.00735 | -0.001 | 12.4762
-1.5 | 0.1471 | 0.00726 | -0.0005 | 20.2617
-1 | 0.202 | 0.00719 | 0.0001 | 28.0946
-0.5 | 0.257 | 0.00714 | 0.0006 | 35.9944
0 | 0.3125 | 0.00708 | 0.001 | 44.1384
0.5 | 0.3675 | 0.00708 | 0.0015 | 51.9068
1 | 0.4231 | 0.00705 | 0.0018 | 60.0142
1.5 | 0.4785 | 0.00705 | 0.0021 | 67.8723
2 | 0.5336 | 0.00709 | 0.0024 | 75.2609
2.5 | 0.5893 | 0.00709 | 0.0025 | 83.1171
3 | 0.6439 | 0.00714 | 0.0029 | 90.1821
3.5 | 0.6988 | 0.00714 | 0.0031 | 97.8711
4 | 0.7223 | 0.00571 | 0.0095 | 126.4974
4.5 | 0.7698 | 0.00569 | 0.0113 | 135.29
5 | 0.8234 | 0.00576 | 0.0118 | 142.9514
5.5 | 0.8767 | 0.00591 | 0.0123 | 148.3418
6 | 0.9304 | 0.00607 | 0.0126 | 153.2784
6.5 | 0.9846 | 0.00623 | 0.0128 | 158.0417
7 | 1.0382 | 0.00648 | 0.0129 | 160.216
7.5 | 1.0928 | 0.00665 | 0.0129 | 164.3308
8 | 1.1498 | 0.00693 | 0.0121 | 165.9163
8.5 | 1.21 | 0.00718 | 0.0106 | 168.5237
9 | 1.2631 | 0.00747 | 0.0105 | 169.0897
9.5 | 1.3274 | 0.00782 | 0.0079 | 169.7442
10 | 1.3908 | 0.00819 | 0.0054 | 169.8168
10.5 | 1.4507 | 0.00858 | 0.0035 | 169.0793
11 | 1.5077 | 0.00908 | 0.0021 | 166.0463
11.5 | 1.5621 | 0.00956 | 0.0012 | 163.3996
12 | 1.6127 | 0.01028 | 0.0007 | 156.8774
12.5 | 1.668 | 0.01105 | -0.001 | 150.9502
13 | 1.72 | 0.012 | -0.0024 | 143.3333
13.5 | 1.7694 | 0.01316 | -0.0038 | 134.4529
14 | 1.7661 | 0.01423 | 0.005 | 124.111
14.5 | 1.758 | 0.0167 | 0.0112 | 105.2695
15 | 1.7597 | 0.02047 | 0.0126 | 85.9648
15.5 | 1.7421 | 0.02644 | 0.0135 | 65.8888
16 | 1.722 | 0.03271 | 0.0142 | 52.6445
16.5 | 1.6968 | 0.03958 | 0.0147 | 42.8701
17 | 1.6612 | 0.04795 | 0.0145 | 34.6444
17.5 | 1.6274 | 0.05668 | 0.0137 | 28.7121
18 | 1.6057 | 0.06438 | 0.0126 | 24.941
18.5 | 1.572 | 0.07378 | 0.0108 | 21.3066

## 67. Re 4M Mach 0.10 (1)
BIGFOIL.COM POLAR EXPORT
Horten 14.00% thick 6.00% camber
Horten 14.00% thick 6.00% camber |  |  |  | Cl Max: | 1.796 | at alpha= | 17.5 | deg
JavaFoil+Calcfoil stall+Eppler ext transition |  |  |  | L/D Max: | 127.298 | at alpha= | 5.5 | deg
Re: | 4000000 |  |  | Cd Min: | 0.00738 | at alpha= | 3.5 | deg
Mach: | 0.1 |  |  | Cl=0 at alpha= | -2.3361 | deg
|  |  |  | @ Cl=0.1, Cd= | 0.0096623
|  |  |  | @ Cl=0.4, Cd= | 0.0099198
|  |  |  | @ Cl=0.6, Cd= | 0.0096407
alpha (deg) | Cl | Cd | Cm | Cl/Cd
-19 | -0.587 | 0.16133 | 0.002 | -3.639
-18.5 | -0.601 | 0.15319 | 0.002 | -3.922
-18 | -0.614 | 0.14676 | 0.003 | -4.182
-17.5 | -0.626 | 0.13912 | 0.003 | -4.499
-17 | -0.637 | 0.13182 | 0.003 | -4.833
-16.5 | -0.647 | 0.12529 | 0.003 | -5.166
-16 | -0.656 | 0.11896 | 0.003 | -5.516
-15.5 | -0.664 | 0.11283 | 0.003 | -5.881
-15 | -0.669 | 0.10674 | 0.004 | -6.271
-14.5 | -0.673 | 0.10127 | 0.004 | -6.649
-14 | -0.675 | 0.09574 | 0.004 | -7.054
-13.5 | -0.675 | 0.09021 | 0.004 | -7.484
-13 | -0.672 | 0.08508 | 0.004 | -7.904
-12.5 | -0.667 | 0.08012 | 0.004 | -8.329
-12 | -0.659 | 0.07556 | 0.004 | -8.727
-11.5 | -0.649 | 0.07103 | 0.005 | -9.134
-11 | -0.635 | 0.06673 | 0.005 | -9.521
-10.5 | -0.619 | 0.06259 | 0.005 | -9.89
-10 | -0.6 | 0.05876 | 0.005 | -10.204
-9.5 | -0.577 | 0.05514 | 0.005 | -10.47
-9 | -0.552 | 0.0516 | 0.005 | -10.701
-8.5 | -0.524 | 0.04833 | 0.005 | -10.846
-8 | -0.493 | 0.04506 | 0.005 | -10.943
-7.5 | -0.46 | 0.04186 | 0.006 | -10.98
-7 | -0.424 | 0.0386 | 0.006 | -10.987
-6.5 | -0.387 | 0.03495 | 0.006 | -11.082
-6 | -0.416 | 0.01044 | 0.009 | -39.905
-5.5 | -0.364 | 0.01026 | 0.009 | -35.529
-5 | -0.31 | 0.01008 | 0.009 | -30.79
-4.5 | -0.255 | 0.01056 | 0.009 | -24.121
-4 | -0.198 | 0.01036 | 0.009 | -19.081
-3.5 | -0.139 | 0.01011 | 0.009 | -13.779
-3 | -0.08 | 0.00998 | 0.009 | -8.014
-2.5 | -0.02 | 0.00987 | 0.008 | -2.008
-2 | 0.041 | 0.00973 | 0.008 | 4.209
-1.5 | 0.102 | 0.00966 | 0.008 | 10.577
-1 | 0.164 | 0.01017 | 0.008 | 16.105
-0.5 | 0.226 | 0.01005 | 0.008 | 22.465
0 | 0.287 | 0.00999 | 0.008 | 28.773
0.5 | 0.349 | 0.00997 | 0.008 | 34.997
1 | 0.41 | 0.00991 | 0.007 | 41.369
1.5 | 0.471 | 0.00946 | 0.007 | 49.772
2 | 0.532 | 0.00953 | 0.007 | 55.812
2.5 | 0.593 | 0.00958 | 0.007 | 61.9
3 | 0.653 | 0.0101 | 0.007 | 64.671
3.5 | 0.714 | 0.00738 | 0.006 | 96.674
4 | 0.774 | 0.00761 | 0.006 | 101.634
4.5 | 0.834 | 0.00751 | 0.006 | 110.925
5 | 0.893 | 0.00747 | 0.006 | 119.584
5.5 | 0.952 | 0.00748 | 0.005 | 127.298
6 | 1.01 | 0.00823 | 0.005 | 122.689
6.5 | 1.067 | 0.0088 | 0.005 | 121.222
7 | 1.122 | 0.00915 | 0.004 | 122.586
7.5 | 1.175 | 0.00947 | 0.004 | 124.099
8 | 1.225 | 0.00999 | 0.003 | 122.605
8.5 | 1.272 | 0.01068 | 0.003 | 119.103
9 | 1.317 | 0.01164 | 0.003 | 113.185
9.5 | 1.363 | 0.01275 | 0.002 | 106.858
10 | 1.408 | 0.01402 | 0.002 | 100.431
10.5 | 1.453 | 0.01542 | 0.001 | 94.24
11 | 1.498 | 0.01696 | 0.001 | 88.333
11.5 | 1.543 | 0.01857 | 0.001 | 83.055
12 | 1.584 | 0.02044 | 0 | 77.487
12.5 | 1.621 | 0.02241 | 0 | 72.344
13 | 1.656 | 0.02456 | -0.001 | 67.421
13.5 | 1.687 | 0.02699 | -0.001 | 62.52
14 | 1.715 | 0.02972 | -0.002 | 57.713
14.5 | 1.74 | 0.0328 | -0.002 | 53.046
15 | 1.759 | 0.03657 | -0.002 | 48.112
15.5 | 1.773 | 0.04161 | -0.003 | 42.61
16 | 1.781 | 0.04881 | -0.003 | 36.476
16.5 | 1.789 | 0.05383 | -0.004 | 33.237
17 | 1.795 | 0.05812 | -0.004 | 30.885
17.5 | 1.796 | 0.06239 | -0.005 | 28.78
18 | 1.791 | 0.06663 | -0.005 | 26.884
18.5 | 1.782 | 0.07109 | -0.006 | 25.074
19 | 1.77 | 0.07563 | -0.006 | 23.397
19.5 | 1.753 | 0.08042 | -0.007 | 21.795
20 | 1.732 | 0.0855 | -0.007 | 20.259

## 68. Re 4M Mach 0.10 (2)
BIGFOIL.COM POLAR EXPORT
Horten 14.00% thick 6.00% camber
Horten 14.00% thick 6.00% camber |  |  |  | Cl Max: | 1.7807 | at alpha= | 13.5 | deg
XFOIL ncrit=9 |  |  |  | L/D Max: | 169.531 | at alpha= | 9.5 | deg
Re: | 4000000 |  |  | Cd Min: | 0.18769 | at alpha= | -18 | deg
Mach: | 0.1 |  |  | Cl=0 at alpha= | -2.8448 | deg
|  |  |  | @ Cl=0.1, Cd= | 0.0073587
|  |  |  | @ Cl=0.4, Cd= | 0.0070789
|  |  |  | @ Cl=0.6, Cd= | 0.007117
alpha (deg) | Cl | Cd | Cm | Cl/Cd
-18 | -0.4357 | 0.18769 | 0.0103 | -2.3214
-17 | -0.4149 | 0.1712 | 0.0029 | -2.4235
-16.5 | -0.3996 | 0.16493 | -0.0003 | -2.4228
-15 | -1.2398 | 0.02682 | -0.0368 | -46.2267
-14.5 | -1.2206 | 0.02081 | -0.033 | -58.6545
-14 | -1.1809 | 0.0189 | -0.0301 | -62.4815
-13.5 | -1.1365 | 0.01759 | -0.0277 | -64.6106
-13 | -1.0895 | 0.01654 | -0.0255 | -65.8706
-12.5 | -1.0409 | 0.01561 | -0.0236 | -66.6816
-12 | -0.9911 | 0.01478 | -0.0218 | -67.0568
-11.5 | -0.94 | 0.01411 | -0.0201 | -66.6194
-11 | -0.8878 | 0.01352 | -0.0187 | -65.6657
-10.5 | -0.8366 | 0.01262 | -0.0171 | -66.2916
-10 | -0.7836 | 0.01191 | -0.0158 | -65.7935
-9.5 | -0.73 | 0.01138 | -0.0146 | -64.1476
-9 | -0.6756 | 0.01093 | -0.0135 | -61.8115
-8.5 | -0.6211 | 0.01054 | -0.0124 | -58.9279
-8 | -0.5661 | 0.01018 | -0.0114 | -55.609
-7.5 | -0.5117 | 0.0097 | -0.0104 | -52.7526
-7 | -0.4567 | 0.00934 | -0.0095 | -48.8972
-6.5 | -0.4017 | 0.00908 | -0.0086 | -44.2401
-6 | -0.3463 | 0.00883 | -0.0077 | -39.2186
-5.5 | -0.2919 | 0.00852 | -0.0067 | -34.2606
-5 | -0.2368 | 0.00828 | -0.0059 | -28.599
-4.5 | -0.1817 | 0.00812 | -0.0051 | -22.3768
-4 | -0.127 | 0.00789 | -0.0042 | -16.0963
-3.5 | -0.0719 | 0.00774 | -0.0034 | -9.2894
-3 | -0.0172 | 0.00759 | -0.0026 | -2.2661
-2.5 | 0.0382 | 0.00746 | -0.0019 | 5.1206
-2 | 0.093 | 0.00737 | -0.0012 | 12.6187
-1.5 | 0.1488 | 0.00728 | -0.0006 | 20.4396
-1 | 0.2039 | 0.0072 | 0 | 28.3194
-0.5 | 0.2593 | 0.00715 | 0.0005 | 36.2657
0 | 0.315 | 0.00709 | 0.001 | 44.4288
0.5 | 0.3704 | 0.0071 | 0.0014 | 52.169
1 | 0.4264 | 0.00706 | 0.0017 | 60.3966
1.5 | 0.482 | 0.00707 | 0.0021 | 68.1754
2 | 0.5376 | 0.0071 | 0.0024 | 75.7183
2.5 | 0.5936 | 0.00711 | 0.0026 | 83.488
3 | 0.6485 | 0.00717 | 0.0029 | 90.4463
3.5 | 0.7039 | 0.00716 | 0.0032 | 98.3101
4 | 0.7275 | 0.00575 | 0.0096 | 126.5217
4.5 | 0.7751 | 0.00572 | 0.0115 | 135.507
5 | 0.8292 | 0.00579 | 0.012 | 143.2124
5.5 | 0.8825 | 0.00596 | 0.0126 | 148.0705
6 | 0.9368 | 0.0061 | 0.0129 | 153.5738
6.5 | 0.9912 | 0.00628 | 0.0131 | 157.8344
7 | 1.0454 | 0.00652 | 0.0133 | 160.3374
7.5 | 1.1003 | 0.0067 | 0.0133 | 164.2239
8 | 1.1578 | 0.007 | 0.0125 | 165.4
8.5 | 1.2187 | 0.00724 | 0.011 | 168.3287
9 | 1.2724 | 0.00756 | 0.011 | 168.3069
9.5 | 1.3376 | 0.00789 | 0.0084 | 169.5311
10 | 1.4013 | 0.0083 | 0.0059 | 168.8313
10.5 | 1.462 | 0.00868 | 0.0041 | 168.4332
11 | 1.5192 | 0.00921 | 0.0028 | 164.9511
11.5 | 1.5735 | 0.00971 | 0.0021 | 162.0494
12 | 1.6254 | 0.01046 | 0.0015 | 155.392
12.5 | 1.6808 | 0.01128 | -0.0002 | 149.0071
13 | 1.7329 | 0.0123 | -0.0015 | 140.8862
13.5 | 1.7807 | 0.01351 | -0.0025 | 131.8061
14 | 1.7667 | 0.0147 | 0.0081 | 120.1837
14.5 | 1.7591 | 0.01783 | 0.0126 | 98.6596
15 | 1.7585 | 0.02213 | 0.0136 | 79.4623
15.5 | 1.7386 | 0.02833 | 0.0146 | 61.3696
16 | 1.7158 | 0.03485 | 0.0153 | 49.2339
16.5 | 1.6844 | 0.04237 | 0.0157 | 39.7545
17 | 1.6472 | 0.05111 | 0.0153 | 32.2285
17.5 | 1.6124 | 0.06005 | 0.0143 | 26.851
18 | 1.5931 | 0.06762 | 0.0131 | 23.5596
18.5 | 1.5601 | 0.07703 | 0.0112 | 20.2531

## 69. Re 4M Mach 0.25 (1)
BIGFOIL.COM POLAR EXPORT
Horten 14.00% thick 6.00% camber
Horten 14.00% thick 6.00% camber |  |  |  | Cl Max: | 1.753 | at alpha= | 15 | deg
JavaFoil+Calcfoil stall+Eppler ext transition |  |  |  | L/D Max: | 125.644 | at alpha= | 5 | deg
Re: | 4000000 |  |  | Cd Min: | 0.00728 | at alpha= | 5 | deg
Mach: | 0.25 |  |  | Cl=0 at alpha= | -2.3387 | deg
|  |  |  | @ Cl=0.1, Cd= | 0.0098356
|  |  |  | @ Cl=0.4, Cd= | 0.0097067
|  |  |  | @ Cl=0.6, Cd= | 0.0094674
alpha (deg) | Cl | Cd | Cm | Cl/Cd
-16 | -0.352 | 0.14111 | 0.003 | -2.491
-15.5 | -0.39 | 0.13339 | 0.003 | -2.924
-15 | -0.425 | 0.12385 | 0.003 | -3.432
-14.5 | -0.457 | 0.11669 | 0.003 | -3.913
-14 | -0.485 | 0.10908 | 0.004 | -4.443
-13.5 | -0.509 | 0.10187 | 0.004 | -4.997
-13 | -0.53 | 0.09512 | 0.004 | -5.567
-12.5 | -0.546 | 0.0889 | 0.004 | -6.139
-12 | -0.558 | 0.08265 | 0.004 | -6.747
-11.5 | -0.565 | 0.07702 | 0.004 | -7.334
-11 | -0.567 | 0.07225 | 0.004 | -7.852
-10.5 | -0.565 | 0.06736 | 0.005 | -8.388
-10 | -0.558 | 0.06275 | 0.005 | -8.89
-9.5 | -0.546 | 0.05855 | 0.005 | -9.327
-9 | -0.53 | 0.05472 | 0.005 | -9.679
-8.5 | -0.509 | 0.05111 | 0.005 | -9.954
-8 | -0.483 | 0.04767 | 0.005 | -10.134
-7.5 | -0.454 | 0.04441 | 0.005 | -10.214
-7 | -0.421 | 0.04131 | 0.006 | -10.186
-6.5 | -0.385 | 0.03815 | 0.006 | -10.101
-6 | -0.347 | 0.03491 | 0.006 | -9.952
-5.5 | -0.31 | 0.02989 | 0.006 | -10.36
-5 | -0.316 | 0.01031 | 0.009 | -30.6
-4.5 | -0.26 | 0.01014 | 0.009 | -25.618
-4 | -0.202 | 0.01056 | 0.009 | -19.114
-3.5 | -0.143 | 0.0104 | 0.009 | -13.701
-3 | -0.082 | 0.01022 | 0.009 | -8.013
-2.5 | -0.02 | 0.01 | 0.009 | -2.03
-2 | 0.042 | 0.0099 | 0.009 | 4.242
-1.5 | 0.105 | 0.00983 | 0.008 | 10.677
-1 | 0.168 | 0.00977 | 0.008 | 17.214
-0.5 | 0.232 | 0.00971 | 0.008 | 23.868
0 | 0.295 | 0.0102 | 0.008 | 28.941
0.5 | 0.358 | 0.0097 | 0.008 | 36.933
1 | 0.421 | 0.00971 | 0.008 | 43.339
1.5 | 0.484 | 0.00969 | 0.007 | 49.888
2 | 0.546 | 0.00972 | 0.007 | 56.19
2.5 | 0.608 | 0.00943 | 0.007 | 64.519
3 | 0.671 | 0.0095 | 0.007 | 70.609
3.5 | 0.732 | 0.00733 | 0.007 | 99.859
4 | 0.794 | 0.00758 | 0.006 | 104.716
4.5 | 0.855 | 0.00754 | 0.006 | 113.406
5 | 0.915 | 0.00728 | 0.006 | 125.644
5.5 | 0.975 | 0.00812 | 0.005 | 120.097
6 | 1.033 | 0.00846 | 0.005 | 122.108
6.5 | 1.089 | 0.00898 | 0.005 | 121.263
7 | 1.142 | 0.00976 | 0.004 | 117.072
7.5 | 1.193 | 0.01031 | 0.004 | 115.666
8 | 1.24 | 0.01115 | 0.004 | 111.265
8.5 | 1.288 | 0.01209 | 0.003 | 106.489
9 | 1.334 | 0.01328 | 0.003 | 100.478
9.5 | 1.382 | 0.01454 | 0.002 | 95.014
10 | 1.428 | 0.01599 | 0.002 | 89.343
10.5 | 1.475 | 0.01753 | 0.001 | 84.161
11 | 1.521 | 0.01925 | 0.001 | 79.004
11.5 | 1.565 | 0.0211 | 0.001 | 74.2
12 | 1.606 | 0.02311 | 0 | 69.514
12.5 | 1.637 | 0.02725 | 0 | 60.05
13 | 1.674 | 0.02789 | -0.001 | 60.014
13.5 | 1.702 | 0.0307 | -0.001 | 55.435
14 | 1.725 | 0.03386 | -0.002 | 50.935
14.5 | 1.742 | 0.03769 | -0.002 | 46.233
15 | 1.753 | 0.04276 | -0.002 | 40.986
15.5 | 1.752 | 0.05131 | -0.003 | 34.153
16 | 1.752 | 0.05693 | -0.003 | 30.781
16.5 | 1.748 | 0.06187 | -0.004 | 28.251
17 | 1.738 | 0.06671 | -0.004 | 26.047
17.5 | 1.718 | 0.07174 | -0.005 | 23.948
18 | 1.69 | 0.077 | -0.005 | 21.948
18.5 | 1.655 | 0.08252 | -0.006 | 20.052
19 | 1.612 | 0.0884 | -0.006 | 18.237
19.5 | 1.563 | 0.09454 | -0.007 | 16.529
20 | 1.506 | 0.10109 | -0.007 | 14.901

## 70. Re 4M Mach 0.25 (2)
BIGFOIL.COM POLAR EXPORT
Horten 14.00% thick 6.00% camber
Horten 14.00% thick 6.00% camber |  |  |  | Cl Max: | 1.7812 | at alpha= | 13 | deg
XFOIL ncrit=9 |  |  |  | L/D Max: | 165.803 | at alpha= | 9.5 | deg
Re: | 4000000 |  |  | Cd Min: | 0.1628 | at alpha= | -16 | deg
Mach: | 0.25 |  |  | Cl=0 at alpha= | -2.8807 | deg
|  |  |  | @ Cl=0.1, Cd= | 0.0074707
|  |  |  | @ Cl=0.4, Cd= | 0.0071678
|  |  |  | @ Cl=0.6, Cd= | 0.007232
alpha (deg) | Cl | Cd | Cm | Cl/Cd
-16 | -0.3794 | 0.1628 | -0.0017 | -2.3305
-15.5 | -0.3639 | 0.15625 | -0.0049 | -2.329
-15 | -0.3401 | 0.15224 | -0.0074 | -2.234
-14.5 | -0.3293 | 0.14424 | -0.011 | -2.283
-14 | -0.3311 | 0.13324 | -0.0155 | -2.485
-12.5 | -0.3577 | 0.10085 | -0.0308 | -3.5469
-12 | -0.6741 | 0.05879 | -0.0519 | -11.4662
-11.5 | -0.7852 | 0.04472 | -0.0431 | -17.5581
-11 | -0.9023 | 0.0222 | -0.0302 | -40.6441
-10.5 | -0.8689 | 0.01689 | -0.0267 | -51.4446
-10 | -0.8181 | 0.01508 | -0.024 | -54.2507
-9.5 | -0.7631 | 0.01391 | -0.0218 | -54.8598
-9 | -0.7086 | 0.01247 | -0.0196 | -56.8244
-8.5 | -0.6508 | 0.01168 | -0.0179 | -55.7192
-8 | -0.5925 | 0.01106 | -0.0163 | -53.5714
-7.5 | -0.5338 | 0.01053 | -0.0149 | -50.6933
-7 | -0.4754 | 0.01005 | -0.0135 | -47.3035
-6.5 | -0.417 | 0.00952 | -0.0122 | -43.8025
-6 | -0.3587 | 0.00917 | -0.0109 | -39.1167
-5.5 | -0.3004 | 0.00889 | -0.0098 | -33.7908
-5 | -0.2429 | 0.00853 | -0.0085 | -28.476
-4.5 | -0.1855 | 0.0083 | -0.0073 | -22.3494
-4 | -0.1276 | 0.0081 | -0.0063 | -15.7531
-3.5 | -0.0711 | 0.00789 | -0.0051 | -9.0114
-3 | -0.0135 | 0.00773 | -0.0042 | -1.7464
-2.5 | 0.0431 | 0.00757 | -0.0031 | 5.6935
-2 | 0.1004 | 0.00747 | -0.0023 | 13.4404
-1.5 | 0.1576 | 0.00736 | -0.0014 | 21.413
-1 | 0.2144 | 0.0073 | -0.0006 | 29.3699
-0.5 | 0.2721 | 0.00722 | 0 | 37.687
0 | 0.3294 | 0.0072 | 0.0006 | 45.75
0.5 | 0.3871 | 0.00717 | 0.0012 | 53.9888
1 | 0.4447 | 0.00716 | 0.0017 | 62.1089
1.5 | 0.502 | 0.00719 | 0.0022 | 69.8192
2 | 0.5599 | 0.00719 | 0.0025 | 77.872
2.5 | 0.6172 | 0.00725 | 0.0029 | 85.131
3 | 0.6748 | 0.00728 | 0.0033 | 92.6923
3.5 | 0.7319 | 0.00732 | 0.0037 | 99.9863
4 | 0.7574 | 0.00603 | 0.0101 | 125.6053
4.5 | 0.8055 | 0.00587 | 0.0125 | 137.2232
5 | 0.86 | 0.006 | 0.0135 | 143.3333
5.5 | 0.9158 | 0.00616 | 0.0142 | 148.6688
6 | 0.9721 | 0.00632 | 0.0147 | 153.8133
6.5 | 1.0274 | 0.00657 | 0.0153 | 156.3775
7 | 1.0853 | 0.00675 | 0.0155 | 160.7852
7.5 | 1.1407 | 0.00704 | 0.016 | 162.0312
8 | 1.2032 | 0.00731 | 0.0151 | 164.5964
8.5 | 1.2667 | 0.00766 | 0.0138 | 165.3655
9 | 1.3253 | 0.008 | 0.0136 | 165.6625
9.5 | 1.3944 | 0.00841 | 0.011 | 165.8026
10 | 1.4611 | 0.00886 | 0.0089 | 164.9097
10.5 | 1.5233 | 0.00939 | 0.0077 | 162.2258
11 | 1.584 | 0.0099 | 0.0068 | 160
11.5 | 1.6364 | 0.01064 | 0.0072 | 153.797
12 | 1.6955 | 0.01155 | 0.0059 | 146.7965
12.5 | 1.751 | 0.01269 | 0.0048 | 137.9827
13 | 1.7812 | 0.01402 | 0.0076 | 127.0471
13.5 | 1.7709 | 0.01636 | 0.015 | 108.2457
14 | 1.7704 | 0.02041 | 0.0171 | 86.7418
14.5 | 1.7575 | 0.02597 | 0.0184 | 67.6742
15 | 1.7274 | 0.03293 | 0.0197 | 52.4567
15.5 | 1.7004 | 0.03981 | 0.0206 | 42.7129
16 | 1.6636 | 0.0481 | 0.0206 | 34.5863
16.5 | 1.6282 | 0.05675 | 0.02 | 28.6907
17 | 1.5926 | 0.06576 | 0.0188 | 24.2184
17.5 | 1.5571 | 0.0752 | 0.017 | 20.7061
18 | 1.5257 | 0.0845 | 0.0149 | 18.0556

## 71. Re 4M Mach 0.50 (1)
BIGFOIL.COM POLAR EXPORT
Horten 14.00% thick 6.00% camber
Horten 14.00% thick 6.00% camber |  |  |  | Cl Max: | 1.651 | at alpha= | 12 | deg
JavaFoil+Calcfoil stall+Eppler ext transition |  |  |  | L/D Max: | 99.824 | at alpha= | 4.5 | deg
Re: | 4000000 |  |  | Cd Min: | 0.00879 | at alpha= | 4 | deg
Mach: | 0.5 |  |  | Cl=0 at alpha= | -2.3382 | deg
|  |  |  | @ Cl=0.1, Cd= | 0.0097074
|  |  |  | @ Cl=0.4, Cd= | 0.0097453
|  |  |  | @ Cl=0.6, Cd= | 0.0094975
alpha (deg) | Cl | Cd | Cm | Cl/Cd
-20 | -0.963 | 0.14903 | 0.002 | -6.459
-19.5 | -0.936 | 0.14042 | 0.003 | -6.669
-19 | -0.91 | 0.1545 | 0.003 | -5.89
-18.5 | -0.883 | 0.1486 | 0.003 | -5.939
-18 | -0.856 | 0.14491 | 0.003 | -5.908
-17.5 | -0.83 | 0.14067 | 0.003 | -5.899
-17 | -0.803 | 0.13779 | 0.004 | -5.828
-16.5 | -0.776 | 0.12185 | 0.004 | -6.366
-16 | -0.749 | 0.11152 | 0.004 | -6.719
-15.5 | -0.723 | 0.10414 | 0.004 | -6.94
-15 | -0.695 | 0.11648 | 0.004 | -5.966
-14.5 | -0.668 | 0.10275 | 0.004 | -6.503
-14 | -0.642 | 0.09402 | 0.004 | -6.823
-13.5 | -0.615 | 0.08745 | 0.005 | -7.031
-13 | -0.587 | 0.09362 | 0.005 | -6.267
-12.5 | -0.56 | 0.08384 | 0.005 | -6.677
-12 | -0.533 | 0.07707 | 0.005 | -6.916
-11.5 | -0.505 | 0.08119 | 0.005 | -6.218
-11 | -0.478 | 0.07391 | 0.005 | -6.465
-10.5 | -0.451 | 0.06794 | 0.005 | -6.635
-10 | -0.423 | 0.07113 | 0.005 | -5.944
-9.5 | -0.396 | 0.06326 | 0.005 | -6.256
-9 | -0.368 | 0.06413 | 0.005 | -5.738
-8.5 | -0.341 | 0.05906 | 0.005 | -5.768
-8 | -0.313 | 0.05744 | 0.005 | -5.455
-7.5 | -0.285 | 0.05428 | 0.005 | -5.26
-7 | -0.258 | 0.05276 | 0.005 | -4.89
-6.5 | -0.23 | 0.04921 | 0.005 | -4.684
-6 | -0.203 | 0.04736 | 0.005 | -4.287
-5.5 | -0.255 | 0.04389 | 0.005 | -5.818
-5 | -0.25 | 0.03885 | 0.006 | -6.429
-4.5 | -0.218 | 0.03538 | 0.006 | -6.155
-4 | -0.175 | 0.03218 | 0.006 | -5.453
-3.5 | -0.127 | 0.02812 | 0.007 | -4.534
-3 | -0.089 | 0.01011 | 0.01 | -8.836
-2.5 | -0.022 | 0.00994 | 0.01 | -2.247
-2 | 0.046 | 0.0098 | 0.01 | 4.737
-1.5 | 0.116 | 0.00968 | 0.009 | 12.027
-1 | 0.187 | 0.0102 | 0.009 | 18.334
-0.5 | 0.258 | 0.01018 | 0.009 | 25.353
0 | 0.329 | 0.00973 | 0.009 | 33.833
0.5 | 0.399 | 0.00975 | 0.009 | 40.906
1 | 0.469 | 0.00942 | 0.009 | 49.762
1.5 | 0.538 | 0.00921 | 0.008 | 58.432
2 | 0.607 | 0.00953 | 0.008 | 63.659
2.5 | 0.675 | 0.00943 | 0.008 | 71.643
3 | 0.743 | 0.01015 | 0.008 | 73.187
3.5 | 0.808 | 0.01032 | 0.007 | 78.311
4 | 0.872 | 0.00879 | 0.007 | 99.192
4.5 | 0.931 | 0.00933 | 0.007 | 99.824
5 | 0.987 | 0.01018 | 0.006 | 96.886
5.5 | 1.042 | 0.01113 | 0.006 | 93.633
6 | 1.097 | 0.01228 | 0.005 | 89.286
6.5 | 1.152 | 0.01347 | 0.005 | 85.486
7 | 1.206 | 0.01499 | 0.005 | 80.481
7.5 | 1.26 | 0.01656 | 0.004 | 76.084
8 | 1.312 | 0.01811 | 0.004 | 72.446
8.5 | 1.364 | 0.01977 | 0.003 | 68.977
9 | 1.414 | 0.02176 | 0.003 | 64.973
9.5 | 1.462 | 0.02382 | 0.002 | 61.377
10 | 1.508 | 0.02629 | 0.002 | 57.372
10.5 | 1.552 | 0.02904 | 0.002 | 53.441
11 | 1.592 | 0.03212 | 0.001 | 49.578
11.5 | 1.629 | 0.03573 | 0.001 | 45.577
12 | 1.651 | 0.04002 | 0 | 41.24
12.5 | 1.647 | 0.04524 | 0 | 36.41
13 | 1.611 | 0.05241 | -0.001 | 30.732
13.5 | 1.498 | 0.07407 | -0.001 | 20.218
14 | 0.987 | 0.09202 | -0.002 | 10.729
14.5 | 1.014 | 0.0982 | -0.002 | 10.329
15 | 1.04 | 0.10661 | -0.003 | 9.757
15.5 | 1.066 | 0.11354 | -0.003 | 9.391
16 | 1.093 | 0.11834 | -0.003 | 9.236
16.5 | 1.121 | 0.12052 | -0.004 | 9.297
17 | 1.147 | 0.12103 | -0.004 | 9.474

## 72. Re 4M Mach 0.50 (2)
BIGFOIL.COM POLAR EXPORT
Horten 14.00% thick 6.00% camber
Horten 14.00% thick 6.00% camber |  |  |  | Cl Max: | 1.718 | at alpha= | 10.5 | deg
XFOIL ncrit=9 |  |  |  | L/D Max: | 149.821 | at alpha= | 7 | deg
Re: | 4000000 |  |  | Cd Min: | 0.23718 | at alpha= | -20 | deg
Mach: | 0.5 |  |  | Cl=0 at alpha= | -3.0283 | deg
|  |  |  | @ Cl=0.1, Cd= | 0.0080862
|  |  |  | @ Cl=0.4, Cd= | 0.0076394
|  |  |  | @ Cl=0.6, Cd= | 0.0076926
alpha (deg) | Cl | Cd | Cm | Cl/Cd
-20 | -0.5437 | 0.23718 | 0.036 | -2.2924
-19.5 | -0.5222 | 0.22983 | 0.032 | -2.2721
-19 | -0.4978 | 0.22408 | 0.0282 | -2.2215
-18.5 | -0.4756 | 0.21663 | 0.0243 | -2.1954
-18 | -0.4541 | 0.20923 | 0.0204 | -2.1703
-17.5 | -0.4319 | 0.20261 | 0.0166 | -2.1317
-17 | -0.4111 | 0.19498 | 0.0128 | -2.1084
-16.5 | -0.3903 | 0.18733 | 0.009 | -2.0835
-15.5 | -0.3515 | 0.17162 | 0.0012 | -2.0481
-15 | -0.33 | 0.16497 | -0.0022 | -2.0004
-14.5 | -0.3082 | 0.15828 | -0.0057 | -1.9472
-14 | -0.2879 | 0.15133 | -0.0092 | -1.9025
-13.5 | -0.2669 | 0.14468 | -0.0125 | -1.8448
-13 | -0.2499 | 0.13711 | -0.0161 | -1.8226
-12.5 | -0.2372 | 0.12865 | -0.02 | -1.8438
-12 | -0.2213 | 0.12142 | -0.0234 | -1.8226
-11.5 | -0.2029 | 0.11504 | -0.0266 | -1.7637
-11 | -0.1901 | 0.10771 | -0.0299 | -1.7649
-10.5 | -0.1723 | 0.1017 | -0.0327 | -1.6942
-10 | -0.1616 | 0.09453 | -0.0359 | -1.7095
-9.5 | -0.1595 | 0.08649 | -0.0395 | -1.8441
-9 | -0.1648 | 0.0781 | -0.0434 | -2.1101
-8.5 | -0.1521 | 0.07283 | -0.0457 | -2.0884
-8 | -0.1576 | 0.06598 | -0.0497 | -2.3886
-7.5 | -0.1805 | 0.05971 | -0.0504 | -3.0229
-7 | -0.2037 | 0.0543 | -0.0462 | -3.7514
-6.5 | -0.2265 | 0.04621 | -0.0426 | -4.9015
-6 | -0.2264 | 0.03917 | -0.0382 | -5.7799
-5.5 | -0.2145 | 0.0325 | -0.0329 | -6.6
-5 | -0.2651 | 0.0159 | -0.021 | -16.673
-4.5 | -0.2083 | 0.01063 | -0.0187 | -19.5955
-4 | -0.1354 | 0.00941 | -0.0167 | -14.3889
-3.5 | -0.065 | 0.00887 | -0.0145 | -7.3281
-3 | 0.0039 | 0.00848 | -0.0123 | 0.45991
-2.5 | 0.0704 | 0.00818 | -0.01 | 8.6064
-2 | 0.1367 | 0.00797 | -0.0079 | 17.1518
-1.5 | 0.2025 | 0.00783 | -0.006 | 25.8621
-1 | 0.2675 | 0.00773 | -0.0041 | 34.6054
-0.5 | 0.3334 | 0.00764 | -0.0026 | 43.6387
0 | 0.3986 | 0.00764 | -0.0011 | 52.1728
0.5 | 0.4648 | 0.00761 | 0.0002 | 61.0775
1 | 0.5305 | 0.00765 | 0.0014 | 69.3464
1.5 | 0.5965 | 0.00769 | 0.0026 | 77.5683
2 | 0.6629 | 0.00774 | 0.0036 | 85.646
2.5 | 0.7283 | 0.00788 | 0.0048 | 92.4239
3 | 0.7952 | 0.00795 | 0.0058 | 100.0252
3.5 | 0.8606 | 0.00811 | 0.007 | 106.1159
4 | 0.9257 | 0.0082 | 0.0084 | 112.8902
4.5 | 0.9422 | 0.00684 | 0.0189 | 137.7485
5 | 0.9991 | 0.00705 | 0.022 | 141.7163
5.5 | 1.0629 | 0.00725 | 0.024 | 146.6069
6 | 1.1244 | 0.00759 | 0.0264 | 148.1423
6.5 | 1.1873 | 0.00794 | 0.0286 | 149.534
7 | 1.254 | 0.00837 | 0.0301 | 149.8208
8 | 1.4116 | 0.00958 | 0.0285 | 147.3486
8.5 | 1.486 | 0.01042 | 0.0284 | 142.6104
9 | 1.5635 | 0.01137 | 0.0277 | 137.511
9.5 | 1.6211 | 0.01288 | 0.029 | 125.8618
10 | 1.6786 | 0.01564 | 0.0268 | 107.3274
10.5 | 1.718 | 0.02075 | 0.0226 | 82.7952
11 | 1.7075 | 0.02604 | 0.0255 | 65.5722
11.5 | 1.6611 | 0.03277 | 0.03 | 50.6897
12 | 1.6391 | 0.03852 | 0.033 | 42.5519
12.5 | 1.6059 | 0.04548 | 0.0348 | 35.31
13 | 1.5829 | 0.0523 | 0.0356 | 30.2658
13.5 | 1.5574 | 0.05965 | 0.0357 | 26.109
14 | 1.5426 | 0.0665 | 0.0355 | 23.197
14.5 | 1.5066 | 0.07534 | 0.034 | 19.9973
15 | 1.4952 | 0.08244 | 0.033 | 18.1368
15.5 | 1.4698 | 0.09104 | 0.0308 | 16.1446

## 73. Re 5M Mach 0.00 (1)
BIGFOIL.COM POLAR EXPORT
Horten 14.00% thick 6.00% camber
Horten 14.00% thick 6.00% camber |  |  |  | Cl Max: | 1.807 | at alpha= | 17.5 | deg
JavaFoil+Calcfoil stall+Eppler ext transition |  |  |  | L/D Max: | 135.593 | at alpha= | 6 | deg
Re: | 5000000 |  |  | Cd Min: | 0.00727 | at alpha= | 4.5 | deg
Mach: | 0 |  |  | Cl=0 at alpha= | -2.3361 | deg
|  |  |  | @ Cl=0.1, Cd= | 0.0099143
|  |  |  | @ Cl=0.4, Cd= | 0.00961
|  |  |  | @ Cl=0.6, Cd= | 0.0097533
alpha (deg) | Cl | Cd | Cm | Cl/Cd
-19.5 | -0.626 | 0.16122 | 0.002 | -3.883
-19 | -0.637 | 0.15442 | 0.002 | -4.128
-18.5 | -0.648 | 0.14752 | 0.002 | -4.395
-18 | -0.659 | 0.14041 | 0.003 | -4.69
-17.5 | -0.668 | 0.13391 | 0.003 | -4.988
-17 | -0.676 | 0.12724 | 0.003 | -5.316
-16.5 | -0.684 | 0.1209 | 0.003 | -5.655
-16 | -0.69 | 0.11461 | 0.003 | -6.018
-15.5 | -0.694 | 0.10878 | 0.003 | -6.382
-15 | -0.697 | 0.10337 | 0.004 | -6.745
-14.5 | -0.698 | 0.0978 | 0.004 | -7.141
-14 | -0.698 | 0.09255 | 0.004 | -7.537
-13.5 | -0.695 | 0.08748 | 0.004 | -7.941
-13 | -0.69 | 0.08245 | 0.004 | -8.364
-12.5 | -0.682 | 0.07776 | 0.004 | -8.772
-12 | -0.672 | 0.07334 | 0.004 | -9.163
-11.5 | -0.659 | 0.06889 | 0.005 | -9.572
-11 | -0.644 | 0.06486 | 0.005 | -9.931
-10.5 | -0.626 | 0.06087 | 0.005 | -10.287
-10 | -0.605 | 0.05708 | 0.005 | -10.604
-9.5 | -0.582 | 0.05344 | 0.005 | -10.889
-9 | -0.556 | 0.05003 | 0.005 | -11.108
-8.5 | -0.527 | 0.04666 | 0.005 | -11.295
-8 | -0.495 | 0.04335 | 0.006 | -11.429
-7.5 | -0.462 | 0.04002 | 0.006 | -11.538
-7 | -0.427 | 0.03638 | 0.006 | -11.725
-6.5 | -0.466 | 0.01026 | 0.009 | -45.38
-6 | -0.416 | 0.01004 | 0.009 | -41.39
-5.5 | -0.363 | 0.00987 | 0.009 | -36.835
-5 | -0.309 | 0.01032 | 0.009 | -29.996
-4.5 | -0.254 | 0.01019 | 0.009 | -24.905
-4 | -0.197 | 0.00996 | 0.009 | -19.766
-3.5 | -0.139 | 0.00978 | 0.009 | -14.182
-3 | -0.08 | 0.00963 | 0.008 | -8.265
-2.5 | -0.02 | 0.00953 | 0.008 | -2.069
-2 | 0.041 | 0.00945 | 0.008 | 4.313
-1.5 | 0.102 | 0.00993 | 0.008 | 10.241
-1 | 0.163 | 0.00983 | 0.008 | 16.583
-0.5 | 0.225 | 0.00972 | 0.008 | 23.116
0 | 0.286 | 0.00967 | 0.008 | 29.57
0.5 | 0.347 | 0.00961 | 0.008 | 36.101
1 | 0.408 | 0.00961 | 0.007 | 42.451
1.5 | 0.469 | 0.00968 | 0.007 | 48.416
2 | 0.529 | 0.00917 | 0.007 | 57.729
2.5 | 0.59 | 0.00975 | 0.007 | 60.499
3 | 0.65 | 0.00977 | 0.007 | 66.529
3.5 | 0.71 | 0.00758 | 0.006 | 93.753
4 | 0.77 | 0.00739 | 0.006 | 104.207
4.5 | 0.83 | 0.00727 | 0.006 | 114.062
5 | 0.889 | 0.00754 | 0.005 | 117.935
5.5 | 0.948 | 0.00751 | 0.005 | 126.234
6 | 1.006 | 0.00742 | 0.005 | 135.593
6.5 | 1.063 | 0.00854 | 0.005 | 124.496
7 | 1.119 | 0.00883 | 0.004 | 126.677
7.5 | 1.173 | 0.00913 | 0.004 | 128.453
8 | 1.224 | 0.00953 | 0.003 | 128.503
8.5 | 1.272 | 0.01012 | 0.003 | 125.678
9 | 1.318 | 0.01094 | 0.003 | 120.536
9.5 | 1.363 | 0.01199 | 0.002 | 113.708
10 | 1.408 | 0.01318 | 0.002 | 106.821
10.5 | 1.452 | 0.01457 | 0.001 | 99.669
11 | 1.497 | 0.01604 | 0.001 | 93.347
11.5 | 1.541 | 0.01769 | 0.001 | 87.112
12 | 1.582 | 0.01949 | 0 | 81.178
12.5 | 1.619 | 0.02139 | 0 | 75.703
13 | 1.654 | 0.02356 | -0.001 | 70.198
13.5 | 1.685 | 0.02598 | -0.001 | 64.866
14 | 1.714 | 0.02872 | -0.002 | 59.665
14.5 | 1.739 | 0.0319 | -0.002 | 54.5
15 | 1.758 | 0.03597 | -0.002 | 48.888
15.5 | 1.772 | 0.04165 | -0.003 | 42.545
16 | 1.784 | 0.0471 | -0.003 | 37.882
16.5 | 1.795 | 0.05132 | -0.004 | 34.989
17 | 1.804 | 0.05522 | -0.004 | 32.668
17.5 | 1.807 | 0.05912 | -0.005 | 30.566
18 | 1.806 | 0.06315 | -0.005 | 28.594
18.5 | 1.8 | 0.06728 | -0.006 | 26.757
19 | 1.791 | 0.07155 | -0.006 | 25.031
19.5 | 1.778 | 0.07597 | -0.007 | 23.402
20 | 1.761 | 0.08063 | -0.007 | 21.844

## 74. Re 5M Mach 0.00 (2)
BIGFOIL.COM POLAR EXPORT
Horten 14.00% thick 6.00% camber
Horten 14.00% thick 6.00% camber |  |  |  | Cl Max: | 1.7686 | at alpha= | 14 | deg
XFOIL ncrit=9 |  |  |  | L/D Max: | 177.803 | at alpha= | 9.5 | deg
Re: | 5000000 |  |  | Cd Min: | 0.08225 | at alpha= | 19 | deg
Mach: | 0 |  |  | Cl=0 at alpha= | -2.8189 | deg
|  |  |  | @ Cl=0.1, Cd= | 0.0070356
|  |  |  | @ Cl=0.4, Cd= | 0.00679
|  |  |  | @ Cl=0.6, Cd= | 0.006852
alpha (deg) | Cl | Cd | Cm | Cl/Cd
-17 | -1.4193 | 0.02444 | -0.0423 | -58.0728
-16.5 | -1.387 | 0.02268 | -0.0388 | -61.1552
-16 | -1.3515 | 0.02111 | -0.0357 | -64.0218
-15.5 | -1.311 | 0.01996 | -0.033 | -65.6814
-15 | -1.269 | 0.01885 | -0.0305 | -67.321
-14.5 | -1.2283 | 0.01737 | -0.0279 | -70.7139
-14 | -1.1852 | 0.01606 | -0.0255 | -73.7983
-13.5 | -1.1385 | 0.01513 | -0.0235 | -75.2479
-13 | -1.09 | 0.01436 | -0.0218 | -75.9053
-12.5 | -1.0404 | 0.0137 | -0.0202 | -75.9416
-12 | -0.9898 | 0.01311 | -0.0187 | -75.4996
-11.5 | -0.9383 | 0.01258 | -0.0174 | -74.5866
-11 | -0.8863 | 0.01212 | -0.0161 | -73.1271
-10.5 | -0.8334 | 0.01169 | -0.015 | -71.2917
-10 | -0.7812 | 0.01105 | -0.0138 | -70.6968
-9.5 | -0.728 | 0.01051 | -0.0127 | -69.2674
-9 | -0.6743 | 0.01012 | -0.0117 | -66.6304
-8.5 | -0.6202 | 0.00977 | -0.0108 | -63.48
-8 | -0.5659 | 0.00948 | -0.0099 | -59.6941
-7.5 | -0.5112 | 0.0092 | -0.0091 | -55.5652
-7 | -0.4574 | 0.00882 | -0.0081 | -51.8594
-6.5 | -0.4027 | 0.00854 | -0.0073 | -47.1546
-6 | -0.3482 | 0.00833 | -0.0064 | -41.8007
-5.5 | -0.2933 | 0.00811 | -0.0057 | -36.1652
-5 | -0.2392 | 0.00787 | -0.0048 | -30.3939
-4.5 | -0.1843 | 0.0077 | -0.004 | -23.9351
-4 | -0.1296 | 0.00753 | -0.0033 | -17.2112
-3.5 | -0.0751 | 0.00739 | -0.0025 | -10.1624
-3 | -0.0197 | 0.00726 | -0.0019 | -2.7135
-2.5 | 0.0347 | 0.00715 | -0.0012 | 4.8531
-2 | 0.0901 | 0.00705 | -0.0006 | 12.7801
-1.5 | 0.1452 | 0.00697 | -0.0001 | 20.8321
-1 | 0.2003 | 0.00691 | 0.0005 | 28.987
-0.5 | 0.256 | 0.00684 | 0.0009 | 37.4269
0 | 0.3112 | 0.00684 | 0.0013 | 45.4971
0.5 | 0.367 | 0.00679 | 0.0016 | 54.0501
1 | 0.4226 | 0.00679 | 0.0019 | 62.2386
1.5 | 0.478 | 0.0068 | 0.0022 | 70.2941
2 | 0.5338 | 0.00679 | 0.0024 | 78.6156
2.5 | 0.5889 | 0.00685 | 0.0027 | 85.9708
3 | 0.6446 | 0.00686 | 0.0028 | 93.965
3.5 | 0.6997 | 0.00689 | 0.003 | 101.553
4 | 0.742 | 0.0063 | 0.0055 | 117.7778
4.5 | 0.7743 | 0.00546 | 0.0104 | 141.8132
5 | 0.8259 | 0.00555 | 0.0113 | 148.8108
5.5 | 0.8797 | 0.00566 | 0.0117 | 155.424
6 | 0.9339 | 0.0058 | 0.0119 | 161.0172
6.5 | 0.9869 | 0.00602 | 0.0123 | 163.9369
7 | 1.0406 | 0.00614 | 0.0125 | 169.4788
7.5 | 1.0947 | 0.00639 | 0.0125 | 171.3146
8 | 1.1489 | 0.00658 | 0.0124 | 174.6049
8.5 | 1.2054 | 0.00684 | 0.0117 | 176.2281
9 | 1.264 | 0.00714 | 0.0105 | 177.0308
9.5 | 1.3193 | 0.00742 | 0.0099 | 177.8032
10 | 1.3832 | 0.0078 | 0.0072 | 177.3333
10.5 | 1.4457 | 0.0082 | 0.0048 | 176.3049
11 | 1.5045 | 0.00862 | 0.0031 | 174.536
11.5 | 1.5586 | 0.0092 | 0.0022 | 169.413
12 | 1.6057 | 0.00991 | 0.0025 | 162.0283
12.5 | 1.6607 | 0.01066 | 0.0008 | 155.788
13 | 1.712 | 0.01164 | -0.0005 | 147.079
13.5 | 1.7608 | 0.01281 | -0.0017 | 137.4551
14 | 1.7686 | 0.0141 | 0.0046 | 125.4326
14.5 | 1.758 | 0.01661 | 0.0111 | 105.8399
15 | 1.7551 | 0.0208 | 0.0125 | 84.3798
15.5 | 1.7393 | 0.02664 | 0.0134 | 65.289
16 | 1.7139 | 0.03341 | 0.0141 | 51.299
16.5 | 1.6908 | 0.04011 | 0.0146 | 42.1541
17 | 1.6607 | 0.04801 | 0.0143 | 34.5907
17.5 | 1.6296 | 0.05648 | 0.0135 | 28.8527
18 | 1.6086 | 0.06409 | 0.0124 | 25.0991
18.5 | 1.5738 | 0.07365 | 0.0106 | 21.3686
19 | 1.5494 | 0.08225 | 0.0086 | 18.8377

## 75. Re 5M Mach 0.10 (1)
BIGFOIL.COM POLAR EXPORT
Horten 14.00% thick 6.00% camber
Horten 14.00% thick 6.00% camber |  |  |  | Cl Max: | 1.798 | at alpha= | 17 | deg
JavaFoil+Calcfoil stall+Eppler ext transition |  |  |  | L/D Max: | 135.018 | at alpha= | 6 | deg
Re: | 5000000 |  |  | Cd Min: | 0.00719 | at alpha= | 3.5 | deg
Mach: | 0.1 |  |  | Cl=0 at alpha= | -2.3361 | deg
|  |  |  | @ Cl=0.1, Cd= | 0.0099143
|  |  |  | @ Cl=0.4, Cd= | 0.0096082
|  |  |  | @ Cl=0.6, Cd= | 0.0098388
alpha (deg) | Cl | Cd | Cm | Cl/Cd
-19 | -0.587 | 0.15813 | 0.002 | -3.715
-18.5 | -0.601 | 0.15077 | 0.002 | -3.987
-18 | -0.614 | 0.14453 | 0.003 | -4.248
-17.5 | -0.626 | 0.13709 | 0.003 | -4.568
-17 | -0.638 | 0.12986 | 0.003 | -4.91
-16.5 | -0.648 | 0.12308 | 0.003 | -5.262
-16 | -0.657 | 0.11662 | 0.003 | -5.631
-15.5 | -0.664 | 0.11105 | 0.003 | -5.98
-15 | -0.67 | 0.10492 | 0.004 | -6.385
-14.5 | -0.674 | 0.09944 | 0.004 | -6.776
-14 | -0.676 | 0.09408 | 0.004 | -7.183
-13.5 | -0.676 | 0.08871 | 0.004 | -7.617
-13 | -0.673 | 0.08369 | 0.004 | -8.042
-12.5 | -0.668 | 0.07888 | 0.004 | -8.467
-12 | -0.66 | 0.07431 | 0.004 | -8.882
-11.5 | -0.649 | 0.0698 | 0.005 | -9.305
-11 | -0.636 | 0.06551 | 0.005 | -9.71
-10.5 | -0.62 | 0.0615 | 0.005 | -10.077
-10 | -0.6 | 0.0577 | 0.005 | -10.407
-9.5 | -0.578 | 0.05408 | 0.005 | -10.691
-9 | -0.553 | 0.05053 | 0.005 | -10.945
-8.5 | -0.525 | 0.0473 | 0.005 | -11.103
-8 | -0.494 | 0.04394 | 0.005 | -11.246
-7.5 | -0.461 | 0.04064 | 0.006 | -11.341
-7 | -0.426 | 0.0371 | 0.006 | -11.48
-6.5 | -0.393 | 0.0312 | 0.006 | -12.588
-6 | -0.417 | 0.01012 | 0.009 | -41.166
-5.5 | -0.364 | 0.00991 | 0.009 | -36.787
-5 | -0.31 | 0.01042 | 0.009 | -29.809
-4.5 | -0.255 | 0.01018 | 0.009 | -25.035
-4 | -0.198 | 0.00997 | 0.009 | -19.838
-3.5 | -0.139 | 0.0098 | 0.009 | -14.221
-3 | -0.08 | 0.00967 | 0.009 | -8.267
-2.5 | -0.02 | 0.00953 | 0.008 | -2.08
-2 | 0.041 | 0.00945 | 0.008 | 4.334
-1.5 | 0.102 | 0.00993 | 0.008 | 10.297
-1 | 0.164 | 0.00987 | 0.008 | 16.606
-0.5 | 0.226 | 0.00977 | 0.008 | 23.102
0 | 0.287 | 0.00969 | 0.008 | 29.681
0.5 | 0.349 | 0.00965 | 0.008 | 36.129
1 | 0.41 | 0.0096 | 0.007 | 42.695
1.5 | 0.471 | 0.00968 | 0.007 | 48.672
2 | 0.532 | 0.00927 | 0.007 | 57.409
2.5 | 0.593 | 0.00984 | 0.007 | 60.264
3 | 0.653 | 0.00983 | 0.007 | 66.495
3.5 | 0.714 | 0.00719 | 0.006 | 99.265
4 | 0.774 | 0.00742 | 0.006 | 104.281
4.5 | 0.834 | 0.00733 | 0.006 | 113.776
5 | 0.893 | 0.00729 | 0.006 | 122.56
5.5 | 0.952 | 0.00728 | 0.005 | 130.855
6 | 1.01 | 0.00748 | 0.005 | 135.018
6.5 | 1.067 | 0.00861 | 0.005 | 123.944
7 | 1.123 | 0.00892 | 0.004 | 125.937
7.5 | 1.177 | 0.00924 | 0.004 | 127.407
8 | 1.228 | 0.00967 | 0.003 | 126.946
8.5 | 1.275 | 0.01033 | 0.003 | 123.419
9 | 1.321 | 0.0112 | 0.003 | 117.975
9.5 | 1.366 | 0.01231 | 0.002 | 111.002
10 | 1.412 | 0.01352 | 0.002 | 104.41
10.5 | 1.456 | 0.01495 | 0.001 | 97.405
11 | 1.501 | 0.01645 | 0.001 | 91.264
11.5 | 1.545 | 0.01812 | 0.001 | 85.238
12 | 1.586 | 0.01996 | 0 | 79.467
12.5 | 1.623 | 0.02191 | 0 | 74.094
13 | 1.658 | 0.02412 | -0.001 | 68.72
13.5 | 1.689 | 0.0266 | -0.001 | 63.488
14 | 1.716 | 0.02944 | -0.002 | 58.302
14.5 | 1.74 | 0.03273 | -0.002 | 53.165
15 | 1.759 | 0.03696 | -0.002 | 47.579
15.5 | 1.77 | 0.04326 | -0.003 | 40.921
16 | 1.782 | 0.04835 | -0.003 | 36.855
16.5 | 1.791 | 0.05265 | -0.004 | 34.023
17 | 1.798 | 0.05659 | -0.004 | 31.767
17.5 | 1.798 | 0.06055 | -0.005 | 29.699
18 | 1.794 | 0.0647 | -0.005 | 27.727
18.5 | 1.785 | 0.06897 | -0.006 | 25.884
19 | 1.772 | 0.07335 | -0.006 | 24.163
19.5 | 1.755 | 0.07802 | -0.007 | 22.499
20 | 1.735 | 0.08291 | -0.007 | 20.923

## 76. Re 5M Mach 0.10 (2)
BIGFOIL.COM POLAR EXPORT
Horten 14.00% thick 6.00% camber
Horten 14.00% thick 6.00% camber |  |  |  | Cl Max: | 1.7721 | at alpha= | 13.5 | deg
XFOIL ncrit=9 |  |  |  | L/D Max: | 177.154 | at alpha= | 10 | deg
Re: | 5000000 |  |  | Cd Min: | 0.07727 | at alpha= | 18.5 | deg
Mach: | 0.1 |  |  | Cl=0 at alpha= | -2.8245 | deg
|  |  |  | @ Cl=0.1, Cd= | 0.007056
|  |  |  | @ Cl=0.4, Cd= | 0.00681
|  |  |  | @ Cl=0.6, Cd= | 0.0068712
alpha (deg) | Cl | Cd | Cm | Cl/Cd
-15.5 | -1.3117 | 0.02263 | -0.0377 | -57.9629
-15 | -1.2739 | 0.02078 | -0.0346 | -61.3041
-14.5 | -1.2326 | 0.01928 | -0.0318 | -63.9315
-14 | -1.1913 | 0.01765 | -0.029 | -67.4958
-13.5 | -1.1474 | 0.01619 | -0.0264 | -70.8709
-13 | -1.0999 | 0.01511 | -0.0243 | -72.7929
-12.5 | -1.0503 | 0.01429 | -0.0224 | -73.499
-12 | -0.9994 | 0.01357 | -0.0207 | -73.6478
-11.5 | -0.9475 | 0.01295 | -0.0192 | -73.166
-11 | -0.8949 | 0.01242 | -0.0177 | -72.0531
-10.5 | -0.8414 | 0.01194 | -0.0164 | -70.469
-10 | -0.788 | 0.01143 | -0.0151 | -68.9414
-9.5 | -0.7344 | 0.01074 | -0.0139 | -68.3799
-9 | -0.6801 | 0.01029 | -0.0128 | -66.0933
-8.5 | -0.6254 | 0.00989 | -0.0117 | -63.2356
-8 | -0.5705 | 0.00957 | -0.0107 | -59.6134
-7.5 | -0.5152 | 0.00928 | -0.0098 | -55.5172
-7 | -0.4605 | 0.00891 | -0.0088 | -51.6835
-6.5 | -0.4054 | 0.0086 | -0.0079 | -47.1395
-6 | -0.3504 | 0.00838 | -0.007 | -41.8138
-5.5 | -0.2947 | 0.00817 | -0.0062 | -36.071
-5 | -0.2403 | 0.00791 | -0.0052 | -30.3793
-4.5 | -0.185 | 0.00772 | -0.0044 | -23.9637
-4 | -0.1298 | 0.00757 | -0.0036 | -17.1466
-3.5 | -0.0749 | 0.00741 | -0.0028 | -10.108
-3 | -0.0192 | 0.00729 | -0.0022 | -2.6337
-2.5 | 0.0355 | 0.00717 | -0.0014 | 4.9512
-2 | 0.0914 | 0.00707 | -0.0008 | 12.9279
-1.5 | 0.1467 | 0.00698 | -0.0002 | 21.0172
-1 | 0.2022 | 0.00692 | 0.0003 | 29.2197
-0.5 | 0.2582 | 0.00686 | 0.0008 | 37.6385
0 | 0.3138 | 0.00685 | 0.0012 | 45.8102
0.5 | 0.37 | 0.00681 | 0.0016 | 54.3319
1 | 0.4258 | 0.00681 | 0.0019 | 62.5257
1.5 | 0.4817 | 0.00681 | 0.0022 | 70.7342
2 | 0.5377 | 0.00681 | 0.0024 | 78.9574
2.5 | 0.5931 | 0.00687 | 0.0027 | 86.3319
3 | 0.6493 | 0.00688 | 0.0028 | 94.375
3.5 | 0.7046 | 0.00692 | 0.0031 | 101.8208
4 | 0.7496 | 0.00643 | 0.0052 | 116.5785
4.5 | 0.7798 | 0.00549 | 0.0106 | 142.0401
5 | 0.8315 | 0.00559 | 0.0115 | 148.7478
5.5 | 0.8859 | 0.00569 | 0.0119 | 155.6942
6 | 0.9403 | 0.00584 | 0.0122 | 161.0103
6.5 | 0.9938 | 0.00605 | 0.0126 | 164.2645
7 | 1.0478 | 0.00619 | 0.0129 | 169.273
7.5 | 1.1021 | 0.00644 | 0.0129 | 171.1335
8 | 1.157 | 0.00663 | 0.0129 | 174.5098
8.5 | 1.2138 | 0.00691 | 0.0122 | 175.6585
9 | 1.2734 | 0.00719 | 0.0109 | 177.1071
9.5 | 1.3293 | 0.00751 | 0.0104 | 177.004
10 | 1.3942 | 0.00787 | 0.0077 | 177.1537
10.5 | 1.4569 | 0.00832 | 0.0054 | 175.1082
11 | 1.5163 | 0.00873 | 0.0038 | 173.6884
11.5 | 1.5708 | 0.00931 | 0.0029 | 168.7218
12 | 1.6186 | 0.01006 | 0.0032 | 160.8946
12.5 | 1.6739 | 0.01084 | 0.0017 | 154.4188
13 | 1.7251 | 0.0119 | 0.0005 | 144.9664
13.5 | 1.7721 | 0.01314 | -0.0004 | 134.863
14 | 1.7694 | 0.01453 | 0.0076 | 121.7756
14.5 | 1.7593 | 0.01773 | 0.0125 | 99.2273
15 | 1.7552 | 0.02235 | 0.0135 | 78.5324
15.5 | 1.7322 | 0.02886 | 0.0145 | 60.0208
16 | 1.7036 | 0.03591 | 0.0153 | 47.4408
16.5 | 1.6839 | 0.04241 | 0.0155 | 39.7053
17 | 1.6491 | 0.05094 | 0.0151 | 32.3734
17.5 | 1.6173 | 0.05956 | 0.0141 | 27.1541
18 | 1.5932 | 0.06767 | 0.0128 | 23.5437
18.5 | 1.5588 | 0.07727 | 0.0109 | 20.1734

## 77. Re 5M Mach 0.25 (1)
BIGFOIL.COM POLAR EXPORT
Horten 14.00% thick 6.00% camber
Horten 14.00% thick 6.00% camber |  |  |  | Cl Max: | 1.755 | at alpha= | 16 | deg
JavaFoil+Calcfoil stall+Eppler ext transition |  |  |  | L/D Max: | 124.767 | at alpha= | 5 | deg
Re: | 5000000 |  |  | Cd Min: | 0.00732 | at alpha= | 4.5 | deg
Mach: | 0.25 |  |  | Cl=0 at alpha= | -2.3387 | deg
|  |  |  | @ Cl=0.1, Cd= | 0.0095087
|  |  |  | @ Cl=0.4, Cd= | 0.00957
|  |  |  | @ Cl=0.6, Cd= | 0.0095257
alpha (deg) | Cl | Cd | Cm | Cl/Cd
-16 | -0.352 | 0.14015 | 0.003 | -2.509
-15.5 | -0.39 | 0.13026 | 0.003 | -2.996
-15 | -0.425 | 0.12187 | 0.003 | -3.489
-14.5 | -0.457 | 0.11473 | 0.003 | -3.982
-14 | -0.485 | 0.10708 | 0.004 | -4.529
-13.5 | -0.509 | 0.09982 | 0.004 | -5.103
-13 | -0.53 | 0.09316 | 0.004 | -5.688
-12.5 | -0.546 | 0.08698 | 0.004 | -6.279
-12 | -0.558 | 0.08104 | 0.004 | -6.885
-11.5 | -0.565 | 0.07578 | 0.004 | -7.46
-11 | -0.568 | 0.07088 | 0.005 | -8.009
-10.5 | -0.565 | 0.06618 | 0.005 | -8.543
-10 | -0.558 | 0.06165 | 0.005 | -9.057
-9.5 | -0.547 | 0.05751 | 0.005 | -9.504
-9 | -0.53 | 0.0537 | 0.005 | -9.874
-8.5 | -0.509 | 0.05019 | 0.005 | -10.148
-8 | -0.484 | 0.04676 | 0.005 | -10.346
-7.5 | -0.454 | 0.04345 | 0.006 | -10.458
-7 | -0.422 | 0.04031 | 0.006 | -10.462
-6.5 | -0.386 | 0.037 | 0.006 | -10.445
-6 | -0.349 | 0.0333 | 0.006 | -10.489
-5.5 | -0.369 | 0.01016 | 0.009 | -36.359
-5 | -0.316 | 0.00996 | 0.009 | -31.676
-4.5 | -0.26 | 0.01043 | 0.009 | -24.909
-4 | -0.202 | 0.01022 | 0.009 | -19.759
-3.5 | -0.143 | 0.01007 | 0.009 | -14.149
-3 | -0.082 | 0.0099 | 0.009 | -8.272
-2.5 | -0.02 | 0.0097 | 0.009 | -2.093
-2 | 0.042 | 0.00961 | 0.009 | 4.371
-1.5 | 0.105 | 0.0095 | 0.008 | 11.048
-1 | 0.168 | 0.01007 | 0.008 | 16.71
-0.5 | 0.232 | 0.00999 | 0.008 | 23.203
0 | 0.295 | 0.00986 | 0.008 | 29.929
0.5 | 0.358 | 0.00985 | 0.008 | 36.379
1 | 0.421 | 0.00943 | 0.008 | 44.665
1.5 | 0.484 | 0.00942 | 0.007 | 51.351
2 | 0.546 | 0.00944 | 0.007 | 57.846
2.5 | 0.609 | 0.00954 | 0.007 | 63.814
3 | 0.671 | 0.0097 | 0.007 | 69.128
3.5 | 0.732 | 0.0075 | 0.007 | 97.715
4 | 0.794 | 0.00739 | 0.006 | 107.409
4.5 | 0.855 | 0.00732 | 0.006 | 116.878
5 | 0.916 | 0.00734 | 0.006 | 124.767
5.5 | 0.975 | 0.00792 | 0.005 | 123.165
6 | 1.034 | 0.0084 | 0.005 | 123.059
6.5 | 1.091 | 0.00875 | 0.005 | 124.685
7 | 1.145 | 0.00948 | 0.004 | 120.795
7.5 | 1.196 | 0.00999 | 0.004 | 119.652
8 | 1.244 | 0.01073 | 0.004 | 115.976
8.5 | 1.291 | 0.01169 | 0.003 | 110.427
9 | 1.338 | 0.0128 | 0.003 | 104.504
9.5 | 1.385 | 0.0141 | 0.002 | 98.174
10 | 1.431 | 0.01549 | 0.002 | 92.416
10.5 | 1.477 | 0.01705 | 0.001 | 86.667
11 | 1.523 | 0.01874 | 0.001 | 81.261
11.5 | 1.568 | 0.02057 | 0.001 | 76.209
12 | 1.608 | 0.02264 | 0 | 71.049
12.5 | 1.638 | 0.02685 | 0 | 61
13 | 1.675 | 0.02744 | -0.001 | 61.065
13.5 | 1.703 | 0.03031 | -0.001 | 56.18
14 | 1.725 | 0.03363 | -0.002 | 51.302
14.5 | 1.743 | 0.03785 | -0.002 | 46.038
15 | 1.751 | 0.04401 | -0.002 | 39.783
15.5 | 1.754 | 0.05084 | -0.003 | 34.494
16 | 1.755 | 0.05572 | -0.003 | 31.486
16.5 | 1.75 | 0.06028 | -0.004 | 29.036
17 | 1.74 | 0.06483 | -0.004 | 26.839
17.5 | 1.721 | 0.0697 | -0.005 | 24.687
18 | 1.693 | 0.07466 | -0.005 | 22.671
18.5 | 1.657 | 0.08001 | -0.006 | 20.711
19 | 1.615 | 0.08572 | -0.006 | 18.835
19.5 | 1.565 | 0.0916 | -0.007 | 17.086
20 | 1.509 | 0.098 | -0.007 | 15.395

## 78. Re 5M Mach 0.25 (2)
BIGFOIL.COM POLAR EXPORT
Horten 14.00% thick 6.00% camber
Horten 14.00% thick 6.00% camber |  |  |  | Cl Max: | 1.7887 | at alpha= | 13 | deg
XFOIL ncrit=9 |  |  |  | L/D Max: | 174.815 | at alpha= | 9 | deg
Re: | 5000000 |  |  | Cd Min: | 0.16739 | at alpha= | -16.5 | deg
Mach: | 0.25 |  |  | Cl=0 at alpha= | -2.8545 | deg
|  |  |  | @ Cl=0.1, Cd= | 0.0071478
|  |  |  | @ Cl=0.4, Cd= | 0.0068924
|  |  |  | @ Cl=0.6, Cd= | 0.006947
alpha (deg) | Cl | Cd | Cm | Cl/Cd
-16.5 | -0.3983 | 0.16739 | 0.0004 | -2.3795
-16 | -0.3836 | 0.16059 | -0.003 | -2.3887
-15.5 | -0.3703 | 0.15339 | -0.0065 | -2.4141
-14.5 | -0.332 | 0.14264 | -0.0122 | -2.3275
-14 | -0.3476 | 0.12838 | -0.0182 | -2.7076
-13.5 | -0.5196 | 0.08882 | -0.0409 | -5.85
-13 | -0.5948 | 0.07221 | -0.0525 | -8.2371
-12.5 | -0.7308 | 0.05794 | -0.0543 | -12.613
-12 | -0.8415 | 0.04438 | -0.0452 | -18.9612
-11.5 | -0.9806 | 0.01872 | -0.0313 | -52.3825
-11 | -0.935 | 0.01615 | -0.0281 | -57.8947
-10.5 | -0.8826 | 0.01466 | -0.0254 | -60.2046
-10 | -0.8277 | 0.01345 | -0.023 | -61.539
-9.5 | -0.771 | 0.01255 | -0.0209 | -61.4343
-9 | -0.713 | 0.01187 | -0.019 | -60.0674
-8.5 | -0.6556 | 0.01092 | -0.0173 | -60.0366
-8 | -0.5969 | 0.01031 | -0.0157 | -57.8952
-7.5 | -0.5381 | 0.00986 | -0.0142 | -54.574
-7 | -0.4792 | 0.00947 | -0.0129 | -50.6019
-6.5 | -0.4207 | 0.00907 | -0.0116 | -46.3837
-6 | -0.3625 | 0.00868 | -0.0103 | -41.7627
-5.5 | -0.3042 | 0.0084 | -0.0091 | -36.2143
-5 | -0.2462 | 0.0082 | -0.0079 | -30.0244
-4.5 | -0.1888 | 0.00789 | -0.0067 | -23.929
-4 | -0.1314 | 0.00773 | -0.0056 | -16.9987
-3.5 | -0.0739 | 0.00753 | -0.0045 | -9.8141
-3 | -0.0167 | 0.00739 | -0.0035 | -2.2598
-2.5 | 0.0407 | 0.00726 | -0.0026 | 5.6061
-2 | 0.0982 | 0.00715 | -0.0018 | 13.7343
-1.5 | 0.1552 | 0.00708 | -0.0009 | 21.9209
-1 | 0.2132 | 0.00699 | -0.0003 | 30.5007
-0.5 | 0.2707 | 0.00696 | 0.0003 | 38.8937
0 | 0.3284 | 0.00691 | 0.0009 | 47.5253
0.5 | 0.3862 | 0.00689 | 0.0014 | 56.0522
1 | 0.4438 | 0.0069 | 0.0019 | 64.3188
1.5 | 0.502 | 0.00689 | 0.0022 | 72.8592
2 | 0.5596 | 0.00694 | 0.0026 | 80.634
2.5 | 0.6176 | 0.00695 | 0.0029 | 88.8633
3 | 0.6753 | 0.007 | 0.0032 | 96.4714
3.5 | 0.7324 | 0.00708 | 0.0036 | 103.4463
4 | 0.7882 | 0.00699 | 0.0043 | 112.7611
4.5 | 0.8101 | 0.00569 | 0.0116 | 142.3726
5 | 0.8637 | 0.00576 | 0.0128 | 149.9479
5.5 | 0.9197 | 0.00588 | 0.0134 | 156.4116
6 | 0.9752 | 0.00609 | 0.0141 | 160.1314
6.5 | 1.0319 | 0.00624 | 0.0145 | 165.3686
7 | 1.0867 | 0.00648 | 0.0153 | 167.7006
7.5 | 1.1444 | 0.00669 | 0.0154 | 171.0613
8 | 1.2005 | 0.00695 | 0.0158 | 172.7338
8.5 | 1.2617 | 0.00727 | 0.0151 | 173.5488
9 | 1.3251 | 0.00758 | 0.0139 | 174.8153
9.5 | 1.3859 | 0.00799 | 0.0131 | 173.4543
10 | 1.455 | 0.00841 | 0.0105 | 173.0083
10.5 | 1.5205 | 0.00889 | 0.0087 | 171.0349
11 | 1.5805 | 0.00948 | 0.0078 | 166.7194
11.5 | 1.6358 | 0.01009 | 0.0079 | 162.1209
12 | 1.6893 | 0.01104 | 0.0076 | 153.0163
12.5 | 1.7449 | 0.01216 | 0.0066 | 143.4951
13 | 1.7887 | 0.0136 | 0.0069 | 131.5221
13.5 | 1.7847 | 0.01555 | 0.014 | 114.7717
14 | 1.7796 | 0.01963 | 0.0167 | 90.6572
14.5 | 1.7604 | 0.02568 | 0.0182 | 68.5514
15 | 1.7348 | 0.0323 | 0.0194 | 53.709
15.5 | 1.7026 | 0.03958 | 0.0204 | 43.0167
16 | 1.6642 | 0.04805 | 0.0204 | 34.6348
16.5 | 1.6295 | 0.05663 | 0.0197 | 28.7745
17 | 1.5897 | 0.06611 | 0.0184 | 24.0463
17.5 | 1.5551 | 0.07548 | 0.0166 | 20.6028
18 | 1.5312 | 0.08396 | 0.0147 | 18.2373

## 79. Re 5M Mach 0.50 (1)
BIGFOIL.COM POLAR EXPORT
Horten 14.00% thick 6.00% camber
Horten 14.00% thick 6.00% camber |  |  |  | Cl Max: | 1.652 | at alpha= | 12 | deg
JavaFoil+Calcfoil stall+Eppler ext transition |  |  |  | L/D Max: | 103.27 | at alpha= | 4.5 | deg
Re: | 5000000 |  |  | Cd Min: | 0.00854 | at alpha= | 4 | deg
Mach: | 0.5 |  |  | Cl=0 at alpha= | -2.3382 | deg
|  |  |  | @ Cl=0.1, Cd= | 0.0099674
|  |  |  | @ Cl=0.4, Cd= | 0.0094453
|  |  |  | @ Cl=0.6, Cd= | 0.0095183
alpha (deg) | Cl | Cd | Cm | Cl/Cd
-20 | -0.963 | 0.1461 | 0.002 | -6.591
-19.5 | -0.937 | 0.13825 | 0.003 | -6.778
-19 | -0.91 | 0.15108 | 0.003 | -6.025
-18.5 | -0.883 | 0.13813 | 0.003 | -6.393
-18 | -0.857 | 0.12825 | 0.003 | -6.681
-17.5 | -0.831 | 0.12021 | 0.003 | -6.91
-17 | -0.803 | 0.13366 | 0.004 | -6.009
-16.5 | -0.776 | 0.11884 | 0.004 | -6.531
-16 | -0.75 | 0.10968 | 0.004 | -6.837
-15.5 | -0.723 | 0.10229 | 0.004 | -7.072
-15 | -0.695 | 0.11255 | 0.004 | -6.175
-14.5 | -0.668 | 0.10002 | 0.004 | -6.682
-14 | -0.642 | 0.09207 | 0.004 | -6.972
-13.5 | -0.615 | 0.08573 | 0.005 | -7.177
-13 | -0.587 | 0.09102 | 0.005 | -6.447
-12.5 | -0.56 | 0.08254 | 0.005 | -6.786
-12 | -0.534 | 0.07576 | 0.005 | -7.043
-11.5 | -0.505 | 0.08065 | 0.005 | -6.263
-11 | -0.478 | 0.07214 | 0.005 | -6.629
-10.5 | -0.452 | 0.06637 | 0.005 | -6.803
-10 | -0.423 | 0.06813 | 0.005 | -6.208
-9.5 | -0.396 | 0.06192 | 0.005 | -6.397
-9 | -0.368 | 0.06295 | 0.005 | -5.849
-8.5 | -0.341 | 0.05773 | 0.005 | -5.904
-8 | -0.314 | 0.05631 | 0.005 | -5.569
-7.5 | -0.286 | 0.0535 | 0.005 | -5.343
-7 | -0.258 | 0.05193 | 0.005 | -4.973
-6.5 | -0.231 | 0.04808 | 0.005 | -4.799
-6 | -0.203 | 0.04631 | 0.005 | -4.388
-5.5 | -0.256 | 0.04308 | 0.005 | -5.933
-5 | -0.25 | 0.03811 | 0.006 | -6.563
-4.5 | -0.218 | 0.03468 | 0.006 | -6.29
-4 | -0.176 | 0.03128 | 0.006 | -5.625
-3.5 | -0.154 | 0.01032 | 0.01 | -14.898
-3 | -0.089 | 0.00981 | 0.01 | -9.103
-2.5 | -0.022 | 0.00964 | 0.01 | -2.316
-2 | 0.046 | 0.01006 | 0.01 | 4.614
-1.5 | 0.116 | 0.00994 | 0.009 | 11.71
-1 | 0.187 | 0.00986 | 0.009 | 18.97
-0.5 | 0.258 | 0.00985 | 0.009 | 26.2
0 | 0.329 | 0.00942 | 0.009 | 34.923
0.5 | 0.399 | 0.00945 | 0.009 | 42.205
1 | 0.469 | 0.00912 | 0.009 | 51.38
1.5 | 0.538 | 0.00968 | 0.008 | 55.574
2 | 0.607 | 0.0095 | 0.008 | 63.896
2.5 | 0.676 | 0.00913 | 0.008 | 73.977
3 | 0.743 | 0.00985 | 0.008 | 75.42
3.5 | 0.809 | 0.01003 | 0.007 | 80.651
4 | 0.873 | 0.00854 | 0.007 | 102.29
4.5 | 0.934 | 0.00904 | 0.007 | 103.27
5 | 0.99 | 0.00976 | 0.006 | 101.455
5.5 | 1.045 | 0.01076 | 0.006 | 97.091
6 | 1.1 | 0.01183 | 0.005 | 92.991
6.5 | 1.154 | 0.01307 | 0.005 | 88.328
7 | 1.209 | 0.01448 | 0.005 | 83.439
7.5 | 1.262 | 0.01611 | 0.004 | 78.35
8 | 1.315 | 0.01758 | 0.004 | 74.775
8.5 | 1.366 | 0.0193 | 0.003 | 70.752
9 | 1.416 | 0.02117 | 0.003 | 66.871
9.5 | 1.464 | 0.02331 | 0.002 | 62.792
10 | 1.51 | 0.02567 | 0.002 | 58.815
10.5 | 1.554 | 0.02839 | 0.002 | 54.716
11 | 1.594 | 0.03155 | 0.001 | 50.52
11.5 | 1.63 | 0.03516 | 0.001 | 46.364
12 | 1.652 | 0.03943 | 0 | 41.891
12.5 | 1.648 | 0.04471 | 0 | 36.867
13 | 1.611 | 0.05225 | -0.001 | 30.838
13.5 | 1.499 | 0.07273 | -0.001 | 20.611
14 | 0.989 | 0.08912 | -0.002 | 11.093
14.5 | 1.016 | 0.09475 | -0.002 | 10.722
15 | 1.042 | 0.10308 | -0.003 | 10.106
15.5 | 1.068 | 0.10946 | -0.003 | 9.759
16 | 1.095 | 0.11392 | -0.003 | 9.612
16.5 | 1.123 | 0.11544 | -0.004 | 9.73
17 | 1.151 | 0.11454 | -0.004 | 10.053

## 80. Re 5M Mach 0.50 (2)
BIGFOIL.COM POLAR EXPORT
Horten 14.00% thick 6.00% camber
Horten 14.00% thick 6.00% camber |  |  |  | Cl Max: | 1.763 | at alpha= | 11 | deg
XFOIL ncrit=9 |  |  |  | L/D Max: | 159.016 | at alpha= | 6.5 | deg
Re: | 5000000 |  |  | Cd Min: | 0.23731 | at alpha= | -20 | deg
Mach: | 0.5 |  |  | Cl=0 at alpha= | -2.9985 | deg
|  |  |  | @ Cl=0.1, Cd= | 0.0076954
|  |  |  | @ Cl=0.4, Cd= | 0.0073
|  |  |  | @ Cl=0.6, Cd= | 0.0073647
alpha (deg) | Cl | Cd | Cm | Cl/Cd
-20 | -0.541 | 0.23731 | 0.0353 | -2.2797
-19.5 | -0.52 | 0.22967 | 0.0312 | -2.2641
-19 | -0.4981 | 0.22241 | 0.0272 | -2.2396
-18.5 | -0.477 | 0.21496 | 0.0233 | -2.219
-18 | -0.4566 | 0.2071 | 0.0193 | -2.2047
-17.5 | -0.437 | 0.1991 | 0.0152 | -2.1949
-17 | -0.4135 | 0.19269 | 0.0116 | -2.1459
-16.5 | -0.3888 | 0.18684 | 0.0081 | -2.0809
-16 | -0.3683 | 0.17936 | 0.0043 | -2.0534
-15 | -0.3298 | 0.16392 | -0.0032 | -2.012
-14.5 | -0.3124 | 0.15595 | -0.0071 | -2.0032
-14 | -0.2929 | 0.14887 | -0.0107 | -1.9675
-13.5 | -0.2678 | 0.1434 | -0.0137 | -1.8675
-13 | -0.2526 | 0.13549 | -0.0174 | -1.8643
-12.5 | -0.234 | 0.12862 | -0.0208 | -1.8193
-12 | -0.2183 | 0.12131 | -0.0243 | -1.7995
-11.5 | -0.21 | 0.11269 | -0.0282 | -1.8635
-11 | -0.1983 | 0.10529 | -0.0317 | -1.8834
-10.5 | -0.1797 | 0.09948 | -0.0344 | -1.8064
-10 | -0.1642 | 0.09337 | -0.0372 | -1.7586
-9.5 | -0.1619 | 0.08552 | -0.0407 | -1.8931
-9 | -0.1723 | 0.07645 | -0.0451 | -2.2538
-8.5 | -0.1696 | 0.07003 | -0.0481 | -2.4218
-8 | -0.1849 | 0.06297 | -0.0524 | -2.9363
-7.5 | -0.2097 | 0.05759 | -0.0498 | -3.6413
-7 | -0.2264 | 0.05187 | -0.0462 | -4.3648
-6.5 | -0.2429 | 0.04413 | -0.0424 | -5.5042
-6 | -0.2597 | 0.03493 | -0.0364 | -7.4349
-5.5 | -0.2607 | 0.02646 | -0.0292 | -9.8526
-5 | -0.2839 | 0.01155 | -0.0206 | -24.5801
-4.5 | -0.2112 | 0.00967 | -0.0185 | -21.8407
-4 | -0.1389 | 0.00888 | -0.0162 | -15.6419
-3.5 | -0.0687 | 0.00834 | -0.0138 | -8.2374
-3 | -0.0002 | 0.00804 | -0.0115 | -0.024876
-2.5 | 0.0667 | 0.00778 | -0.0093 | 8.5733
-2 | 0.1336 | 0.00761 | -0.0073 | 17.5558
-1.5 | 0.1991 | 0.00749 | -0.0053 | 26.5821
-1 | 0.2656 | 0.00738 | -0.0037 | 35.9892
-0.5 | 0.3314 | 0.00736 | -0.0022 | 45.0272
0 | 0.3976 | 0.0073 | -0.0008 | 54.4658
0.5 | 0.4638 | 0.0073 | 0.0004 | 63.5342
1 | 0.5299 | 0.00733 | 0.0016 | 72.292
1.5 | 0.5969 | 0.00736 | 0.0026 | 81.1005
2 | 0.6627 | 0.00746 | 0.0037 | 88.8338
2.5 | 0.7299 | 0.00751 | 0.0047 | 97.1904
3 | 0.7963 | 0.00763 | 0.0057 | 104.3644
3.5 | 0.8628 | 0.00776 | 0.0068 | 111.1856
4 | 0.9291 | 0.00787 | 0.008 | 118.0559
4.5 | 0.9513 | 0.00667 | 0.0172 | 142.6237
5 | 1.0081 | 0.00668 | 0.0206 | 150.9132
5.5 | 1.0704 | 0.00694 | 0.0228 | 154.2363
6 | 1.1332 | 0.00722 | 0.025 | 156.9529
6.5 | 1.1958 | 0.00752 | 0.0274 | 159.016
7 | 1.2555 | 0.00795 | 0.0302 | 157.9245
7.5 | 1.3241 | 0.00834 | 0.0317 | 158.765
8.5 | 1.4891 | 0.00964 | 0.0291 | 154.471
9 | 1.5635 | 0.01063 | 0.0289 | 147.0837
9.5 | 1.6371 | 0.01158 | 0.0291 | 141.3731
10 | 1.6855 | 0.01366 | 0.0304 | 123.3895
10.5 | 1.7436 | 0.01718 | 0.0267 | 101.4901
11 | 1.763 | 0.02318 | 0.0237 | 76.0569
11.5 | 1.7368 | 0.02848 | 0.0288 | 60.9831
12 | 1.6927 | 0.03531 | 0.0326 | 47.9383
12.5 | 1.6608 | 0.04189 | 0.035 | 39.6467
13 | 1.6306 | 0.04896 | 0.0362 | 33.3047
13.5 | 1.6023 | 0.05634 | 0.0365 | 28.4398
14 | 1.5732 | 0.06413 | 0.0362 | 24.5314
14.5 | 1.5514 | 0.07169 | 0.0354 | 21.6404
15 | 1.5204 | 0.08033 | 0.0337 | 18.9269
15.5 | 1.4898 | 0.08929 | 0.0315 | 16.685
16 | 1.4693 | 0.09764 | 0.0292 | 15.0481

## 81. Re 6M Mach 0.00 (1)
BIGFOIL.COM POLAR EXPORT
Horten 14.00% thick 6.00% camber
Horten 14.00% thick 6.00% camber |  |  |  | Cl Max: | 1.809 | at alpha= | 17.5 | deg
JavaFoil+Calcfoil stall+Eppler ext transition |  |  |  | L/D Max: | 133.383 | at alpha= | 6 | deg
Re: | 6000000 |  |  | Cd Min: | 0.00722 | at alpha= | 4 | deg
Mach: | 0 |  |  | Cl=0 at alpha= | -2.3361 | deg
|  |  |  | @ Cl=0.1, Cd= | 0.0097107
|  |  |  | @ Cl=0.4, Cd= | 0.0093639
|  |  |  | @ Cl=0.6, Cd= | 0.0095483
alpha (deg) | Cl | Cd | Cm | Cl/Cd
-19.5 | -0.626 | 0.15964 | 0.002 | -3.923
-19 | -0.638 | 0.15294 | 0.002 | -4.17
-18.5 | -0.649 | 0.14567 | 0.002 | -4.453
-18 | -0.659 | 0.13884 | 0.003 | -4.746
-17.5 | -0.668 | 0.13216 | 0.003 | -5.056
-17 | -0.677 | 0.12592 | 0.003 | -5.374
-16.5 | -0.684 | 0.11939 | 0.003 | -5.73
-16 | -0.69 | 0.11343 | 0.003 | -6.084
-15.5 | -0.695 | 0.10772 | 0.003 | -6.449
-15 | -0.698 | 0.10193 | 0.004 | -6.844
-14.5 | -0.699 | 0.09677 | 0.004 | -7.22
-14 | -0.698 | 0.09154 | 0.004 | -7.624
-13.5 | -0.695 | 0.0863 | 0.004 | -8.056
-13 | -0.69 | 0.08144 | 0.004 | -8.473
-12.5 | -0.683 | 0.07682 | 0.004 | -8.885
-12 | -0.673 | 0.07234 | 0.005 | -9.297
-11.5 | -0.66 | 0.06797 | 0.005 | -9.711
-11 | -0.645 | 0.0639 | 0.005 | -10.091
-10.5 | -0.627 | 0.05994 | 0.005 | -10.457
-10 | -0.606 | 0.0562 | 0.005 | -10.784
-9.5 | -0.583 | 0.05257 | 0.005 | -11.085
-9 | -0.557 | 0.04913 | 0.005 | -11.329
-8.5 | -0.528 | 0.04575 | 0.005 | -11.539
-8 | -0.497 | 0.04233 | 0.006 | -11.731
-7.5 | -0.463 | 0.0388 | 0.006 | -11.937
-7 | -0.43 | 0.03427 | 0.006 | -12.533
-6.5 | -0.466 | 0.00999 | 0.009 | -46.61
-6 | -0.416 | 0.00982 | 0.009 | -42.302
-5.5 | -0.363 | 0.01026 | 0.009 | -35.431
-5 | -0.309 | 0.01007 | 0.009 | -30.73
-4.5 | -0.254 | 0.00991 | 0.009 | -25.629
-4 | -0.197 | 0.00969 | 0.009 | -20.317
-3.5 | -0.139 | 0.00952 | 0.009 | -14.576
-3 | -0.08 | 0.00938 | 0.008 | -8.485
-2.5 | -0.02 | 0.00929 | 0.008 | -2.123
-2 | 0.041 | 0.00973 | 0.008 | 4.189
-1.5 | 0.102 | 0.00971 | 0.008 | 10.475
-1 | 0.163 | 0.00957 | 0.008 | 17.031
-0.5 | 0.225 | 0.00947 | 0.008 | 23.708
0 | 0.286 | 0.00942 | 0.008 | 30.368
0.5 | 0.347 | 0.00939 | 0.008 | 36.942
1 | 0.408 | 0.00936 | 0.007 | 43.584
1.5 | 0.469 | 0.00943 | 0.007 | 49.697
2 | 0.529 | 0.00948 | 0.007 | 55.831
2.5 | 0.59 | 0.00955 | 0.007 | 61.8
3 | 0.65 | 0.00954 | 0.007 | 68.137
3.5 | 0.71 | 0.00961 | 0.006 | 73.921
4 | 0.77 | 0.00722 | 0.006 | 106.741
4.5 | 0.83 | 0.00749 | 0.006 | 110.766
5 | 0.889 | 0.00739 | 0.005 | 120.378
5.5 | 0.948 | 0.00737 | 0.005 | 128.642
6 | 1.006 | 0.00754 | 0.005 | 133.383
6.5 | 1.063 | 0.00839 | 0.005 | 126.694
7 | 1.12 | 0.0087 | 0.004 | 128.752
7.5 | 1.174 | 0.00896 | 0.004 | 131.07
8 | 1.226 | 0.00936 | 0.003 | 131.013
8.5 | 1.275 | 0.00988 | 0.003 | 129.086
9 | 1.321 | 0.01068 | 0.003 | 123.693
9.5 | 1.366 | 0.01166 | 0.002 | 117.16
10 | 1.41 | 0.01289 | 0.002 | 109.403
10.5 | 1.455 | 0.0142 | 0.001 | 102.425
11 | 1.499 | 0.01573 | 0.001 | 95.268
11.5 | 1.543 | 0.01736 | 0.001 | 88.851
12 | 1.584 | 0.01913 | 0 | 82.78
12.5 | 1.621 | 0.02112 | 0 | 76.751
13 | 1.655 | 0.02331 | -0.001 | 71.004
13.5 | 1.686 | 0.02577 | -0.001 | 65.448
14 | 1.714 | 0.02864 | -0.002 | 59.85
14.5 | 1.739 | 0.03208 | -0.002 | 54.204
15 | 1.757 | 0.0368 | -0.002 | 47.75
15.5 | 1.772 | 0.04221 | -0.003 | 41.976
16 | 1.786 | 0.04647 | -0.003 | 38.424
16.5 | 1.798 | 0.05025 | -0.004 | 35.774
17 | 1.806 | 0.054 | -0.004 | 33.443
17.5 | 1.809 | 0.05768 | -0.005 | 31.368
18 | 1.808 | 0.06164 | -0.005 | 29.327
18.5 | 1.803 | 0.0656 | -0.006 | 27.479
19 | 1.793 | 0.06976 | -0.006 | 25.707
19.5 | 1.78 | 0.07418 | -0.007 | 23.998
20 | 1.764 | 0.07874 | -0.007 | 22.397

## 82. Re 6M Mach 0.00 (2)
BIGFOIL.COM POLAR EXPORT
Horten 14.00% thick 6.00% camber
Horten 14.00% thick 6.00% camber |  |  |  | Cl Max: | 1.7684 | at alpha= | 14 | deg
XFOIL ncrit=9 |  |  |  | L/D Max: | 183.863 | at alpha= | 9 | deg
Re: | 6000000 |  |  | Cd Min: | 0.08147 | at alpha= | 19 | deg
Mach: | 0 |  |  | Cl=0 at alpha= | -2.8004 | deg
|  |  |  | @ Cl=0.1, Cd= | 0.0068154
|  |  |  | @ Cl=0.4, Cd= | 0.0065961
|  |  |  | @ Cl=0.6, Cd= | 0.0066359
alpha (deg) | Cl | Cd | Cm | Cl/Cd
-18.5 | -1.5703 | 0.02859 | -0.0421 | -54.9248
-18 | -1.5489 | 0.02518 | -0.0383 | -61.5131
-17.5 | -1.478 | 0.02288 | -0.0434 | -64.5979
-17 | -1.4461 | 0.02135 | -0.0397 | -67.733
-16.5 | -1.4087 | 0.02015 | -0.0366 | -69.9107
-16 | -1.3694 | 0.01899 | -0.0338 | -72.1116
-15.5 | -1.3268 | 0.01806 | -0.0313 | -73.4662
-15 | -1.2827 | 0.01716 | -0.0289 | -74.7494
-14.5 | -1.2372 | 0.01632 | -0.0268 | -75.8088
-14 | -1.1901 | 0.01556 | -0.0248 | -76.4846
-13.5 | -1.144 | 0.01449 | -0.0228 | -78.951
-13 | -1.0959 | 0.01365 | -0.021 | -80.2857
-12.5 | -1.0459 | 0.01297 | -0.0194 | -80.6399
-12 | -0.995 | 0.01239 | -0.018 | -80.3067
-11.5 | -0.9433 | 0.01189 | -0.0167 | -79.3356
-11 | -0.8908 | 0.01143 | -0.0155 | -77.9353
-10.5 | -0.838 | 0.01105 | -0.0143 | -75.8371
-10 | -0.7846 | 0.01064 | -0.0132 | -73.7406
-9.5 | -0.7314 | 0.01017 | -0.0122 | -71.9174
-9 | -0.6776 | 0.00971 | -0.0112 | -69.7837
-8.5 | -0.6237 | 0.00936 | -0.0102 | -66.6346
-8 | -0.5692 | 0.00905 | -0.0093 | -62.895
-7.5 | -0.5147 | 0.00881 | -0.0084 | -58.4222
-7 | -0.4599 | 0.00854 | -0.0076 | -53.8525
-6.5 | -0.4058 | 0.00823 | -0.0067 | -49.3074
-6 | -0.351 | 0.00799 | -0.0059 | -43.9299
-5.5 | -0.2961 | 0.00782 | -0.0051 | -37.8645
-5 | -0.2416 | 0.00761 | -0.0043 | -31.7477
-4.5 | -0.1868 | 0.00742 | -0.0035 | -25.1752
-4 | -0.1319 | 0.00731 | -0.0028 | -18.0438
-3.5 | -0.077 | 0.00713 | -0.0021 | -10.7994
-3 | -0.022 | 0.00703 | -0.0015 | -3.1294
-2.5 | 0.0331 | 0.00691 | -0.0008 | 4.7902
-2 | 0.0885 | 0.00683 | -0.0003 | 12.9575
-1.5 | 0.1435 | 0.00676 | 0.0003 | 21.2278
-1 | 0.1994 | 0.00668 | 0.0007 | 29.8503
-0.5 | 0.2548 | 0.00666 | 0.0011 | 38.2583
0 | 0.3105 | 0.00661 | 0.0015 | 46.9743
0.5 | 0.3663 | 0.00659 | 0.0018 | 55.5842
1 | 0.4218 | 0.0066 | 0.0021 | 63.9091
1.5 | 0.4778 | 0.00658 | 0.0023 | 72.614
2 | 0.5333 | 0.00662 | 0.0025 | 80.5589
2.5 | 0.5891 | 0.00663 | 0.0027 | 88.8537
3 | 0.6447 | 0.00666 | 0.0028 | 96.8018
3.5 | 0.6997 | 0.00673 | 0.003 | 103.9673
4 | 0.7545 | 0.00669 | 0.0032 | 112.7803
4.5 | 0.778 | 0.00537 | 0.0096 | 144.879
5 | 0.8288 | 0.00539 | 0.0107 | 153.7662
5.5 | 0.8829 | 0.00548 | 0.011 | 161.1131
6 | 0.9358 | 0.00566 | 0.0115 | 165.3357
6.5 | 0.9901 | 0.00577 | 0.0116 | 171.5945
7 | 1.0429 | 0.00597 | 0.012 | 174.6901
7.5 | 1.0963 | 0.00616 | 0.0122 | 177.9708
8 | 1.1511 | 0.00636 | 0.012 | 180.9906
8.5 | 1.2032 | 0.00663 | 0.0123 | 181.4781
9 | 1.2613 | 0.00686 | 0.0112 | 183.863
9.5 | 1.3173 | 0.00721 | 0.0104 | 182.7046
10 | 1.377 | 0.00749 | 0.0088 | 183.8451
10.5 | 1.4404 | 0.00792 | 0.0061 | 181.8687
11 | 1.5006 | 0.00841 | 0.004 | 178.4304
11.5 | 1.5551 | 0.00901 | 0.003 | 172.5971
12 | 1.6 | 0.00973 | 0.0038 | 164.4399
12.5 | 1.6546 | 0.01049 | 0.0022 | 157.7312
13 | 1.706 | 0.0114 | 0.001 | 149.6491
13.5 | 1.7544 | 0.01258 | -0.0002 | 139.4595
14 | 1.7684 | 0.01407 | 0.0045 | 125.6859
14.5 | 1.7579 | 0.01656 | 0.011 | 106.1534
15 | 1.7525 | 0.02097 | 0.0125 | 83.5718
15.5 | 1.7384 | 0.02669 | 0.0133 | 65.133
16 | 1.7135 | 0.03342 | 0.014 | 51.2717
16.5 | 1.6854 | 0.04061 | 0.0145 | 41.5021
17 | 1.6593 | 0.04817 | 0.0141 | 34.4468
17.5 | 1.6285 | 0.05662 | 0.0133 | 28.7619
18 | 1.6107 | 0.0639 | 0.0122 | 25.2066
18.5 | 1.5774 | 0.07328 | 0.0104 | 21.5257
19 | 1.5564 | 0.08147 | 0.0086 | 19.104

## 83. Re 6M Mach 0.10 (1)
BIGFOIL.COM POLAR EXPORT
Horten 14.00% thick 6.00% camber
Horten 14.00% thick 6.00% camber |  |  |  | Cl Max: | 1.801 | at alpha= | 17.5 | deg
JavaFoil+Calcfoil stall+Eppler ext transition |  |  |  | L/D Max: | 137.482 | at alpha= | 6 | deg
Re: | 6000000 |  |  | Cd Min: | 0.0072 | at alpha= | 4.5 | deg
Mach: | 0.1 |  |  | Cl=0 at alpha= | -2.3361 | deg
|  |  |  | @ Cl=0.1, Cd= | 0.0097136
|  |  |  | @ Cl=0.4, Cd= | 0.0094349
|  |  |  | @ Cl=0.6, Cd= | 0.0095958
alpha (deg) | Cl | Cd | Cm | Cl/Cd
-19 | -0.588 | 0.15696 | 0.002 | -3.745
-18.5 | -0.601 | 0.14909 | 0.002 | -4.034
-18 | -0.614 | 0.14256 | 0.003 | -4.309
-17.5 | -0.626 | 0.13567 | 0.003 | -4.618
-17 | -0.638 | 0.1283 | 0.003 | -4.972
-16.5 | -0.648 | 0.12172 | 0.003 | -5.324
-16 | -0.657 | 0.11538 | 0.003 | -5.694
-15.5 | -0.664 | 0.10955 | 0.003 | -6.065
-15 | -0.67 | 0.10392 | 0.004 | -6.45
-14.5 | -0.674 | 0.09833 | 0.004 | -6.857
-14 | -0.676 | 0.09284 | 0.004 | -7.284
-13.5 | -0.676 | 0.08747 | 0.004 | -7.729
-13 | -0.673 | 0.08258 | 0.004 | -8.156
-12.5 | -0.668 | 0.0779 | 0.004 | -8.581
-12 | -0.661 | 0.07338 | 0.004 | -9.001
-11.5 | -0.65 | 0.06889 | 0.005 | -9.436
-11 | -0.637 | 0.06461 | 0.005 | -9.854
-10.5 | -0.62 | 0.06056 | 0.005 | -10.244
-10 | -0.601 | 0.05681 | 0.005 | -10.58
-9.5 | -0.579 | 0.05321 | 0.005 | -10.879
-9 | -0.554 | 0.04969 | 0.005 | -11.147
-8.5 | -0.526 | 0.0464 | 0.005 | -11.337
-8 | -0.495 | 0.04304 | 0.006 | -11.507
-7.5 | -0.462 | 0.03956 | 0.006 | -11.684
-7 | -0.428 | 0.0355 | 0.006 | -12.059
-6.5 | -0.466 | 0.01005 | 0.009 | -46.398
-6 | -0.417 | 0.00982 | 0.009 | -42.435
-5.5 | -0.364 | 0.01031 | 0.009 | -35.362
-5 | -0.31 | 0.01012 | 0.009 | -30.677
-4.5 | -0.255 | 0.00993 | 0.009 | -25.651
-4 | -0.198 | 0.00976 | 0.009 | -20.265
-3.5 | -0.139 | 0.00959 | 0.009 | -14.53
-3 | -0.08 | 0.00938 | 0.009 | -8.528
-2.5 | -0.02 | 0.00929 | 0.008 | -2.134
-2 | 0.041 | 0.00982 | 0.008 | 4.172
-1.5 | 0.102 | 0.00971 | 0.008 | 10.531
-1 | 0.164 | 0.00961 | 0.008 | 17.053
-0.5 | 0.226 | 0.00954 | 0.008 | 23.652
0 | 0.287 | 0.00952 | 0.008 | 30.196
0.5 | 0.349 | 0.00946 | 0.008 | 36.865
1 | 0.41 | 0.00943 | 0.007 | 43.495
1.5 | 0.471 | 0.00942 | 0.007 | 49.987
2 | 0.532 | 0.00905 | 0.007 | 58.788
2.5 | 0.593 | 0.00959 | 0.007 | 61.843
3 | 0.653 | 0.00964 | 0.007 | 67.79
3.5 | 0.714 | 0.00968 | 0.006 | 73.744
4 | 0.774 | 0.00728 | 0.006 | 106.26
4.5 | 0.834 | 0.0072 | 0.006 | 115.775
5 | 0.893 | 0.00746 | 0.006 | 119.796
5.5 | 0.952 | 0.00743 | 0.005 | 128.08
6 | 1.011 | 0.00735 | 0.005 | 137.482
6.5 | 1.068 | 0.00847 | 0.005 | 126.132
7 | 1.124 | 0.00877 | 0.004 | 128.106
7.5 | 1.178 | 0.00906 | 0.004 | 130.07
8 | 1.23 | 0.00949 | 0.003 | 129.537
8.5 | 1.278 | 0.01006 | 0.003 | 127.039
9 | 1.324 | 0.01093 | 0.003 | 121.089
9.5 | 1.369 | 0.01196 | 0.002 | 114.474
10 | 1.414 | 0.01323 | 0.002 | 106.891
10.5 | 1.459 | 0.01458 | 0.001 | 100.008
11 | 1.503 | 0.01613 | 0.001 | 93.175
11.5 | 1.547 | 0.0178 | 0.001 | 86.89
12 | 1.588 | 0.01961 | 0 | 80.982
12.5 | 1.625 | 0.02162 | 0 | 75.137
13 | 1.659 | 0.02388 | -0.001 | 69.459
13.5 | 1.69 | 0.0264 | -0.001 | 63.992
14 | 1.717 | 0.02936 | -0.002 | 58.461
14.5 | 1.74 | 0.03292 | -0.002 | 52.866
15 | 1.757 | 0.0378 | -0.002 | 46.492
15.5 | 1.771 | 0.04337 | -0.003 | 40.823
16 | 1.784 | 0.04755 | -0.003 | 37.509
16.5 | 1.793 | 0.05144 | -0.004 | 34.867
17 | 1.8 | 0.05526 | -0.004 | 32.568
17.5 | 1.801 | 0.05909 | -0.005 | 30.472
18 | 1.796 | 0.06315 | -0.005 | 28.443
18.5 | 1.788 | 0.06723 | -0.006 | 26.59
19 | 1.775 | 0.07155 | -0.006 | 24.802
19.5 | 1.758 | 0.07615 | -0.007 | 23.083
20 | 1.737 | 0.08088 | -0.007 | 21.476

## 84. Re 6M Mach 0.10 (2)
BIGFOIL.COM POLAR EXPORT
Horten 14.00% thick 6.00% camber
Horten 14.00% thick 6.00% camber |  |  |  | Cl Max: | 1.7699 | at alpha= | 14 | deg
XFOIL ncrit=9 |  |  |  | L/D Max: | 183.304 | at alpha= | 9 | deg
Re: | 6000000 |  |  | Cd Min: | 0.0856 | at alpha= | 19 | deg
Mach: | 0.1 |  |  | Cl=0 at alpha= | -2.8058 | deg
|  |  |  | @ Cl=0.1, Cd= | 0.0068269
|  |  |  | @ Cl=0.4, Cd= | 0.0066055
|  |  |  | @ Cl=0.6, Cd= | 0.0066447
alpha (deg) | Cl | Cd | Cm | Cl/Cd
-17 | -1.4352 | 0.02585 | -0.0462 | -55.5203
-16.5 | -1.4078 | 0.02313 | -0.0423 | -60.8647
-16 | -1.3739 | 0.02115 | -0.0387 | -64.9598
-15.5 | -1.3342 | 0.01972 | -0.0356 | -67.6572
-15 | -1.2919 | 0.01848 | -0.0328 | -69.908
-14.5 | -1.2475 | 0.01737 | -0.0302 | -71.8192
-14 | -1.2009 | 0.01642 | -0.0279 | -73.1364
-13.5 | -1.1527 | 0.01559 | -0.0257 | -73.9384
-13 | -1.1057 | 0.01443 | -0.0235 | -76.6251
-12.5 | -1.0561 | 0.01353 | -0.0216 | -78.0562
-12 | -1.0049 | 0.01281 | -0.02 | -78.4465
-11.5 | -0.9528 | 0.01222 | -0.0184 | -77.9705
-11 | -0.8996 | 0.0117 | -0.017 | -76.8889
-10.5 | -0.8461 | 0.01127 | -0.0157 | -75.0754
-10 | -0.792 | 0.01082 | -0.0145 | -73.1978
-9.5 | -0.7377 | 0.01044 | -0.0133 | -70.6609
-9 | -0.6834 | 0.00988 | -0.0122 | -69.17
-8.5 | -0.6288 | 0.00948 | -0.0111 | -66.3291
-8 | -0.5737 | 0.00914 | -0.0102 | -62.7681
-7.5 | -0.5186 | 0.00888 | -0.0092 | -58.4009
-7 | -0.4631 | 0.00863 | -0.0083 | -53.6616
-6.5 | -0.4085 | 0.0083 | -0.0073 | -49.2169
-6 | -0.3532 | 0.00804 | -0.0065 | -43.9303
-5.5 | -0.2979 | 0.00785 | -0.0056 | -37.949
-5 | -0.2426 | 0.00766 | -0.0048 | -31.671
-4.5 | -0.1876 | 0.00745 | -0.0039 | -25.1812
-4 | -0.1322 | 0.00733 | -0.0032 | -18.0355
-3.5 | -0.0769 | 0.00715 | -0.0024 | -10.7552
-3 | -0.0216 | 0.00705 | -0.0017 | -3.0638
-2.5 | 0.034 | 0.00693 | -0.001 | 4.9062
-2 | 0.0896 | 0.00684 | -0.0005 | 13.0994
-1.5 | 0.1451 | 0.00677 | 0.0001 | 21.4328
-1 | 0.2013 | 0.0067 | 0.0006 | 30.0448
-0.5 | 0.257 | 0.00667 | 0.001 | 38.5307
0 | 0.3131 | 0.00662 | 0.0014 | 47.2961
0.5 | 0.3691 | 0.0066 | 0.0018 | 55.9242
1 | 0.4251 | 0.00661 | 0.0021 | 64.3116
1.5 | 0.4814 | 0.00659 | 0.0023 | 73.0501
2 | 0.5372 | 0.00664 | 0.0025 | 80.9036
2.5 | 0.5935 | 0.00664 | 0.0027 | 89.3825
3 | 0.6493 | 0.00668 | 0.0029 | 97.2006
3.5 | 0.7048 | 0.00674 | 0.0031 | 104.5697
4 | 0.7599 | 0.00672 | 0.0033 | 113.0804
4.5 | 0.7835 | 0.00541 | 0.0098 | 144.8244
5 | 0.8346 | 0.00541 | 0.0109 | 154.2699
5.5 | 0.8889 | 0.00552 | 0.0113 | 161.0326
6 | 0.9423 | 0.0057 | 0.0118 | 165.3158
6.5 | 0.997 | 0.00581 | 0.012 | 171.6007
7 | 1.0499 | 0.00602 | 0.0124 | 174.402
7.5 | 1.1041 | 0.0062 | 0.0126 | 178.0806
8 | 1.1589 | 0.00642 | 0.0125 | 180.514
8.5 | 1.2118 | 0.00667 | 0.0128 | 181.6792
9 | 1.2703 | 0.00693 | 0.0118 | 183.3045
9.5 | 1.3272 | 0.00726 | 0.011 | 182.8099
10 | 1.3877 | 0.00758 | 0.0093 | 183.0739
10.5 | 1.4521 | 0.008 | 0.0066 | 181.5125
11 | 1.5126 | 0.00852 | 0.0046 | 177.5352
11.5 | 1.5673 | 0.00913 | 0.0037 | 171.6648
12 | 1.6131 | 0.00986 | 0.0045 | 163.6004
12.5 | 1.6679 | 0.01065 | 0.003 | 156.6103
13 | 1.7193 | 0.01163 | 0.0019 | 147.8332
13.5 | 1.7658 | 0.01288 | 0.0012 | 137.0963
14 | 1.7699 | 0.01446 | 0.0075 | 122.3997
14.5 | 1.7594 | 0.01766 | 0.0125 | 99.6263
15 | 1.7514 | 0.02264 | 0.0135 | 77.3587
15.5 | 1.7317 | 0.02888 | 0.0144 | 59.9619
16 | 1.7023 | 0.036 | 0.0151 | 47.2861
16.5 | 1.6767 | 0.04311 | 0.0154 | 38.8935
17 | 1.6483 | 0.05102 | 0.0149 | 32.3069
17.5 | 1.6178 | 0.05953 | 0.0139 | 27.1762
18 | 1.5958 | 0.06742 | 0.0126 | 23.6695
18.5 | 1.5629 | 0.07683 | 0.0107 | 20.3423
19 | 1.5379 | 0.0856 | 0.0086 | 17.9661

## 85. Re 6M Mach 0.25 (1)
BIGFOIL.COM POLAR EXPORT
Horten 14.00% thick 6.00% camber
Horten 14.00% thick 6.00% camber |  |  |  | Cl Max: | 1.757 | at alpha= | 16 | deg
JavaFoil+Calcfoil stall+Eppler ext transition |  |  |  | L/D Max: | 127.346 | at alpha= | 5 | deg
Re: | 6000000 |  |  | Cd Min: | 0.00719 | at alpha= | 4.5 | deg
Mach: | 0.25 |  |  | Cl=0 at alpha= | -2.3387 | deg
|  |  |  | @ Cl=0.1, Cd= | 0.0092687
|  |  |  | @ Cl=0.4, Cd= | 0.00936
|  |  |  | @ Cl=0.6, Cd= | 0.0093486
alpha (deg) | Cl | Cd | Cm | Cl/Cd
-16 | -0.352 | 0.13764 | 0.003 | -2.556
-15.5 | -0.39 | 0.12853 | 0.003 | -3.037
-15 | -0.425 | 0.11986 | 0.003 | -3.549
-14.5 | -0.457 | 0.11272 | 0.004 | -4.055
-14 | -0.485 | 0.10523 | 0.004 | -4.61
-13.5 | -0.51 | 0.09849 | 0.004 | -5.174
-13 | -0.53 | 0.09201 | 0.004 | -5.761
-12.5 | -0.546 | 0.0857 | 0.004 | -6.375
-12 | -0.558 | 0.08006 | 0.004 | -6.974
-11.5 | -0.566 | 0.07491 | 0.004 | -7.55
-11 | -0.568 | 0.07009 | 0.005 | -8.104
-10.5 | -0.566 | 0.06536 | 0.005 | -8.656
-10 | -0.559 | 0.06082 | 0.005 | -9.189
-9.5 | -0.547 | 0.05672 | 0.005 | -9.646
-9 | -0.531 | 0.05295 | 0.005 | -10.024
-8.5 | -0.51 | 0.04945 | 0.005 | -10.313
-8 | -0.484 | 0.04603 | 0.005 | -10.524
-7.5 | -0.455 | 0.04266 | 0.006 | -10.669
-7 | -0.423 | 0.03945 | 0.006 | -10.712
-6.5 | -0.388 | 0.03599 | 0.006 | -10.771
-6 | -0.352 | 0.03107 | 0.006 | -11.335
-5.5 | -0.369 | 0.00987 | 0.009 | -37.438
-5 | -0.316 | 0.0097 | 0.009 | -32.538
-4.5 | -0.26 | 0.0102 | 0.009 | -25.469
-4 | -0.202 | 0.00993 | 0.009 | -20.326
-3.5 | -0.143 | 0.0098 | 0.009 | -14.55
-3 | -0.082 | 0.00964 | 0.009 | -8.497
-2.5 | -0.02 | 0.00947 | 0.009 | -2.146
-2 | 0.042 | 0.00937 | 0.009 | 4.486
-1.5 | 0.105 | 0.00926 | 0.008 | 11.326
-1 | 0.168 | 0.00975 | 0.008 | 17.248
-0.5 | 0.232 | 0.00973 | 0.008 | 23.81
0 | 0.295 | 0.00968 | 0.008 | 30.516
0.5 | 0.358 | 0.0097 | 0.008 | 36.927
1 | 0.421 | 0.00919 | 0.008 | 45.823
1.5 | 0.484 | 0.00923 | 0.007 | 52.375
2 | 0.546 | 0.00922 | 0.007 | 59.259
2.5 | 0.609 | 0.00937 | 0.007 | 64.954
3 | 0.671 | 0.00951 | 0.007 | 70.517
3.5 | 0.733 | 0.00955 | 0.007 | 76.669
4 | 0.794 | 0.00722 | 0.006 | 110.007
4.5 | 0.855 | 0.00719 | 0.006 | 118.882
5 | 0.916 | 0.00719 | 0.006 | 127.346
5.5 | 0.976 | 0.00779 | 0.005 | 125.268
6 | 1.034 | 0.00825 | 0.005 | 125.344
6.5 | 1.092 | 0.00888 | 0.005 | 122.977
7 | 1.147 | 0.0093 | 0.004 | 123.272
7.5 | 1.198 | 0.00976 | 0.004 | 122.751
8 | 1.247 | 0.01047 | 0.004 | 119.113
8.5 | 1.294 | 0.01136 | 0.003 | 113.917
9 | 1.34 | 0.01249 | 0.003 | 107.316
9.5 | 1.387 | 0.01373 | 0.002 | 100.998
10 | 1.433 | 0.01515 | 0.002 | 94.583
10.5 | 1.479 | 0.01669 | 0.002 | 88.615
11 | 1.525 | 0.01838 | 0.001 | 82.941
11.5 | 1.569 | 0.02026 | 0.001 | 77.438
12 | 1.61 | 0.02231 | 0 | 72.15
12.5 | 1.639 | 0.02664 | 0 | 61.506
13 | 1.677 | 0.02715 | -0.001 | 61.741
13.5 | 1.704 | 0.03014 | -0.001 | 56.517
14 | 1.726 | 0.03366 | -0.002 | 51.259
14.5 | 1.742 | 0.03845 | -0.002 | 45.3
15 | 1.749 | 0.04517 | -0.002 | 38.726
15.5 | 1.755 | 0.05015 | -0.003 | 35
16 | 1.757 | 0.0545 | -0.003 | 32.229
16.5 | 1.752 | 0.05887 | -0.004 | 29.77
17 | 1.742 | 0.06333 | -0.004 | 27.507
17.5 | 1.723 | 0.06798 | -0.005 | 25.341
18 | 1.695 | 0.07287 | -0.005 | 23.254
18.5 | 1.659 | 0.07812 | -0.006 | 21.241
19 | 1.617 | 0.0836 | -0.006 | 19.339
19.5 | 1.567 | 0.0895 | -0.007 | 17.509
20 | 1.511 | 0.09572 | -0.007 | 15.781

## 86. Re 6M Mach 0.25 (2)
BIGFOIL.COM POLAR EXPORT
Horten 14.00% thick 6.00% camber
Horten 14.00% thick 6.00% camber |  |  |  | Cl Max: | 1.7927 | at alpha= | 13.5 | deg
XFOIL ncrit=9 |  |  |  | L/D Max: | 180.759 | at alpha= | 9.5 | deg
Re: | 6000000 |  |  | Cd Min: | 0.2072 | at alpha= | -19.5 | deg
Mach: | 0.25 |  |  | Cl=0 at alpha= | -2.8362 | deg
|  |  |  | @ Cl=0.1, Cd= | 0.0069233
|  |  |  | @ Cl=0.4, Cd= | 0.0066924
|  |  |  | @ Cl=0.6, Cd= | 0.0067339
alpha (deg) | Cl | Cd | Cm | Cl/Cd
-19.5 | -0.4924 | 0.2072 | 0.0206 | -2.3764
-19 | -0.4803 | 0.19896 | 0.0167 | -2.4141
-18 | -0.444 | 0.18736 | 0.0102 | -2.3698
-17.5 | -0.4272 | 0.18105 | 0.0068 | -2.3596
-17 | -0.41 | 0.1748 | 0.0035 | -2.3455
-16 | -0.3905 | 0.15782 | -0.0044 | -2.4743
-15.5 | -0.3798 | 0.15002 | -0.0082 | -2.5317
-14.5 | -0.4066 | 0.12412 | -0.0207 | -3.2759
-14 | -0.516 | 0.09612 | -0.0374 | -5.3683
-13.5 | -0.5627 | 0.08227 | -0.0461 | -6.8397
-13 | -0.6827 | 0.06363 | -0.0596 | -10.7292
-12.5 | -0.7685 | 0.05574 | -0.0523 | -13.7872
-12 | -0.8996 | 0.03794 | -0.0422 | -23.7111
-11.5 | -0.9916 | 0.01707 | -0.0305 | -58.0902
-11 | -0.9448 | 0.01467 | -0.0272 | -64.4035
-10.5 | -0.8903 | 0.01343 | -0.0247 | -66.2919
-10 | -0.8338 | 0.01248 | -0.0224 | -66.8109
-9.5 | -0.776 | 0.01171 | -0.0203 | -66.2681
-9 | -0.7175 | 0.01111 | -0.0185 | -64.5815
-8.5 | -0.6587 | 0.01055 | -0.0168 | -62.436
-8 | -0.6003 | 0.00985 | -0.0152 | -60.9442
-7.5 | -0.5414 | 0.0094 | -0.0137 | -57.5957
-7 | -0.4824 | 0.00903 | -0.0124 | -53.4219
-6.5 | -0.4237 | 0.00874 | -0.011 | -48.4783
-6 | -0.3653 | 0.00836 | -0.0098 | -43.6962
-5.5 | -0.3075 | 0.00809 | -0.0085 | -38.0099
-5 | -0.2491 | 0.00785 | -0.0074 | -31.7325
-4.5 | -0.1915 | 0.00764 | -0.0062 | -25.0654
-4 | -0.1339 | 0.00744 | -0.0051 | -17.9973
-3.5 | -0.076 | 0.00731 | -0.0041 | -10.3967
-3 | -0.019 | 0.00714 | -0.0031 | -2.6611
-2.5 | 0.039 | 0.00703 | -0.0023 | 5.5477
-2 | 0.0961 | 0.00693 | -0.0014 | 13.8672
-1.5 | 0.154 | 0.00683 | -0.0007 | 22.5476
-1 | 0.2117 | 0.00679 | 0 | 31.1782
-0.5 | 0.2695 | 0.00673 | 0.0006 | 40.0446
0 | 0.3275 | 0.00669 | 0.0011 | 48.9537
0.5 | 0.3851 | 0.0067 | 0.0016 | 57.4776
1 | 0.4436 | 0.00667 | 0.002 | 66.5067
1.5 | 0.5013 | 0.0067 | 0.0024 | 74.8209
2 | 0.5595 | 0.00672 | 0.0027 | 83.2589
2.5 | 0.6177 | 0.00674 | 0.0029 | 91.6469
3 | 0.6751 | 0.00682 | 0.0033 | 98.9883
3.5 | 0.7335 | 0.00684 | 0.0035 | 107.2368
4 | 0.79 | 0.00689 | 0.004 | 114.6589
4.5 | 0.8141 | 0.00557 | 0.0108 | 146.158
5 | 0.8669 | 0.00557 | 0.0122 | 155.6373
5.5 | 0.9221 | 0.00573 | 0.0129 | 160.925
6 | 0.9788 | 0.00585 | 0.0134 | 167.3162
6.5 | 1.0344 | 0.00605 | 0.014 | 170.9752
7 | 1.0902 | 0.00625 | 0.0146 | 174.432
7.5 | 1.1461 | 0.00646 | 0.0152 | 177.4149
8 | 1.2025 | 0.00675 | 0.0155 | 178.1481
9 | 1.3209 | 0.00735 | 0.0149 | 179.7143
9.5 | 1.381 | 0.00764 | 0.0144 | 180.7592
10 | 1.4482 | 0.00813 | 0.0121 | 178.1304
10.5 | 1.5167 | 0.00854 | 0.0097 | 177.5995
11 | 1.5798 | 0.0091 | 0.0083 | 173.6044
11.5 | 1.635 | 0.00982 | 0.0082 | 166.4969
12 | 1.6851 | 0.0107 | 0.0088 | 157.486
12.5 | 1.741 | 0.01175 | 0.0079 | 148.1702
13 | 1.785 | 0.01316 | 0.0082 | 135.6383
13.5 | 1.7927 | 0.01512 | 0.0133 | 118.5648
14 | 1.783 | 0.01933 | 0.0166 | 92.24
14.5 | 1.7627 | 0.02546 | 0.018 | 69.2341
15 | 1.7368 | 0.03211 | 0.0193 | 54.0891
15.5 | 1.6983 | 0.03994 | 0.0202 | 42.5213
16 | 1.6579 | 0.04863 | 0.0202 | 34.0921
16.5 | 1.6296 | 0.05664 | 0.0195 | 28.7712
17 | 1.589 | 0.06621 | 0.0182 | 23.9994
17.5 | 1.5537 | 0.07569 | 0.0164 | 20.5272
18 | 1.5326 | 0.08387 | 0.0145 | 18.2735
18.5 | 1.5037 | 0.09326 | 0.012 | 16.1237

## 87. Re 6M Mach 0.50 (1)
BIGFOIL.COM POLAR EXPORT
Horten 14.00% thick 6.00% camber
Horten 14.00% thick 6.00% camber |  |  |  | Cl Max: | 1.653 | at alpha= | 12 | deg
JavaFoil+Calcfoil stall+Eppler ext transition |  |  |  | L/D Max: | 106.147 | at alpha= | 4.5 | deg
Re: | 6000000 |  |  | Cd Min: | 0.00836 | at alpha= | 4 | deg
Mach: | 0.5 |  |  | Cl=0 at alpha= | -2.3382 | deg
|  |  |  | @ Cl=0.1, Cd= | 0.009712
|  |  |  | @ Cl=0.4, Cd= | 0.0092473
|  |  |  | @ Cl=0.6, Cd= | 0.0092703
alpha (deg) | Cl | Cd | Cm | Cl/Cd
-20 | -0.964 | 0.14389 | 0.002 | -6.697
-19.5 | -0.938 | 0.13558 | 0.003 | -6.917
-19 | -0.911 | 0.14011 | 0.003 | -6.5
-18.5 | -0.883 | 0.13526 | 0.003 | -6.53
-18 | -0.857 | 0.12677 | 0.003 | -6.762
-17.5 | -0.831 | 0.11863 | 0.003 | -7.005
-17 | -0.804 | 0.1223 | 0.004 | -6.571
-16.5 | -0.776 | 0.11672 | 0.004 | -6.651
-16 | -0.75 | 0.10782 | 0.004 | -6.957
-15.5 | -0.724 | 0.10066 | 0.004 | -7.193
-15 | -0.695 | 0.11109 | 0.004 | -6.259
-14.5 | -0.669 | 0.09808 | 0.004 | -6.818
-14 | -0.643 | 0.09056 | 0.005 | -7.096
-13.5 | -0.616 | 0.08411 | 0.005 | -7.329
-13 | -0.587 | 0.08833 | 0.005 | -6.646
-12.5 | -0.561 | 0.08121 | 0.005 | -6.903
-12 | -0.534 | 0.07439 | 0.005 | -7.182
-11.5 | -0.505 | 0.07753 | 0.005 | -6.517
-11 | -0.479 | 0.07088 | 0.005 | -6.751
-10.5 | -0.452 | 0.06509 | 0.005 | -6.945
-10 | -0.423 | 0.06712 | 0.005 | -6.307
-9.5 | -0.397 | 0.06097 | 0.005 | -6.505
-9 | -0.369 | 0.06148 | 0.005 | -5.994
-8.5 | -0.341 | 0.05713 | 0.005 | -5.97
-8 | -0.314 | 0.05542 | 0.005 | -5.662
-7.5 | -0.286 | 0.0523 | 0.005 | -5.468
-7 | -0.258 | 0.05081 | 0.005 | -5.085
-6.5 | -0.231 | 0.04724 | 0.005 | -4.888
-6 | -0.203 | 0.04545 | 0.005 | -4.473
-5.5 | -0.256 | 0.04245 | 0.005 | -6.024
-5 | -0.25 | 0.03759 | 0.006 | -6.659
-4.5 | -0.218 | 0.03407 | 0.006 | -6.411
-4 | -0.176 | 0.03052 | 0.006 | -5.782
-3.5 | -0.154 | 0.01015 | 0.01 | -15.151
-3 | -0.089 | 0.01003 | 0.01 | -8.903
-2.5 | -0.022 | 0.00935 | 0.01 | -2.389
-2 | 0.046 | 0.00982 | 0.01 | 4.727
-1.5 | 0.116 | 0.00968 | 0.009 | 12.028
-1 | 0.187 | 0.00966 | 0.009 | 19.375
-0.5 | 0.258 | 0.00957 | 0.009 | 26.972
0 | 0.329 | 0.00957 | 0.009 | 34.389
0.5 | 0.399 | 0.00924 | 0.009 | 43.179
1 | 0.469 | 0.00975 | 0.009 | 48.08
1.5 | 0.538 | 0.00945 | 0.008 | 56.958
2 | 0.607 | 0.00925 | 0.008 | 65.679
2.5 | 0.676 | 0.00913 | 0.008 | 73.999
3 | 0.743 | 0.00963 | 0.008 | 77.238
3.5 | 0.81 | 0.00981 | 0.007 | 82.559
4 | 0.874 | 0.00836 | 0.007 | 104.57
4.5 | 0.936 | 0.00882 | 0.007 | 106.147
5 | 0.993 | 0.00953 | 0.006 | 104.151
5.5 | 1.047 | 0.01044 | 0.006 | 100.294
6 | 1.102 | 0.01152 | 0.005 | 95.678
6.5 | 1.156 | 0.01288 | 0.005 | 89.79
7 | 1.21 | 0.01416 | 0.005 | 85.475
7.5 | 1.264 | 0.01573 | 0.004 | 80.321
8 | 1.316 | 0.01724 | 0.004 | 76.332
8.5 | 1.367 | 0.01889 | 0.003 | 72.399
9 | 1.417 | 0.02082 | 0.003 | 68.069
9.5 | 1.465 | 0.02284 | 0.002 | 64.157
10 | 1.511 | 0.02528 | 0.002 | 59.781
10.5 | 1.555 | 0.02798 | 0.002 | 55.567
11 | 1.595 | 0.03106 | 0.001 | 51.352
11.5 | 1.631 | 0.03466 | 0.001 | 47.069
12 | 1.653 | 0.03894 | 0 | 42.447
12.5 | 1.649 | 0.04446 | 0 | 37.083
13 | 1.611 | 0.05252 | -0.001 | 30.68
13.5 | 1.501 | 0.0712 | -0.001 | 21.076
14 | 0.99 | 0.08675 | -0.002 | 11.411
14.5 | 1.017 | 0.09239 | -0.002 | 11.009
15 | 1.043 | 0.10013 | -0.003 | 10.418
15.5 | 1.07 | 0.10624 | -0.003 | 10.068
16 | 1.097 | 0.11042 | -0.003 | 9.933
16.5 | 1.125 | 0.11166 | -0.004 | 10.078
17 | 1.155 | 0.11006 | -0.005 | 10.489

## 88. Re 6M Mach 0.50 (2)
BIGFOIL.COM POLAR EXPORT
Horten 14.00% thick 6.00% camber
Horten 14.00% thick 6.00% camber |  |  |  | Cl Max: | 1.7959 | at alpha= | 11 | deg
XFOIL ncrit=9 |  |  |  | L/D Max: | 166.834 | at alpha= | 7 | deg
Re: | 6000000 |  |  | Cd Min: | 0.09741 | at alpha= | -10.5 | deg
Mach: | 0.5 |  |  | Cl=0 at alpha= | -2.9735 | deg
|  |  |  | @ Cl=0.1, Cd= | 0.0074292
|  |  |  | @ Cl=0.4, Cd= | 0.0070516
|  |  |  | @ Cl=0.6, Cd= | 0.0071334
alpha (deg) | Cl | Cd | Cm | Cl/Cd
-10.5 | -0.188 | 0.09741 | -0.036 | -1.93
-10 | -0.1731 | 0.09133 | -0.0388 | -1.8953
-9.5 | -0.1704 | 0.08364 | -0.0423 | -2.0373
-9 | -0.1823 | 0.07467 | -0.0468 | -2.4414
-8.5 | -0.1908 | 0.06719 | -0.0509 | -2.8397
-8 | -0.2109 | 0.06064 | -0.0536 | -3.4779
-7.5 | -0.2395 | 0.05555 | -0.049 | -4.3114
-7 | -0.2506 | 0.04933 | -0.046 | -5.0801
-6.5 | -0.265 | 0.04154 | -0.0416 | -6.3794
-6 | -0.2938 | 0.03076 | -0.0342 | -9.5514
-5.5 | -0.3044 | 0.02076 | -0.0258 | -14.6628
-5 | -0.2876 | 0.01052 | -0.0204 | -27.3384
-4.5 | -0.214 | 0.00906 | -0.0182 | -23.6203
-4 | -0.1418 | 0.00844 | -0.0157 | -16.8009
-3.5 | -0.0716 | 0.00802 | -0.0133 | -8.9277
-3 | -0.0036 | 0.00773 | -0.0109 | -0.46572
-2.5 | 0.0644 | 0.00751 | -0.0088 | 8.5752
-2 | 0.1305 | 0.00736 | -0.0067 | 17.731
-1.5 | 0.1972 | 0.00722 | -0.0049 | 27.313
-1 | 0.2637 | 0.00715 | -0.0033 | 36.8811
-0.5 | 0.3298 | 0.00709 | -0.0018 | 46.5162
0 | 0.3965 | 0.00705 | -0.0005 | 56.2411
0.5 | 0.4624 | 0.00708 | 0.0007 | 65.3107
1 | 0.5297 | 0.00707 | 0.0017 | 74.9222
1.5 | 0.5962 | 0.00713 | 0.0028 | 83.6185
2 | 0.6633 | 0.00719 | 0.0037 | 92.2531
2.5 | 0.7305 | 0.00727 | 0.0046 | 100.4814
3 | 0.7969 | 0.0074 | 0.0057 | 107.6892
3.5 | 0.8646 | 0.00749 | 0.0066 | 115.4339
4 | 0.9304 | 0.00765 | 0.0079 | 121.6209
4.5 | 0.9674 | 0.00672 | 0.0144 | 143.9583
5 | 1.0142 | 0.00647 | 0.0195 | 156.7543
5.5 | 1.0758 | 0.00671 | 0.0219 | 160.3279
6 | 1.1397 | 0.00692 | 0.024 | 164.6965
6.5 | 1.2014 | 0.00728 | 0.0265 | 165.0275
7 | 1.2646 | 0.00758 | 0.029 | 166.8338
7.5 | 1.3271 | 0.008 | 0.0315 | 165.8875
8 | 1.3976 | 0.0085 | 0.0326 | 164.4235
8.5 | 1.4825 | 0.00917 | 0.0309 | 161.6685
9 | 1.5626 | 0.00993 | 0.0302 | 157.3615
9.5 | 1.6421 | 0.01092 | 0.0295 | 150.3755
10 | 1.7015 | 0.01226 | 0.0312 | 138.7847
10.5 | 1.7529 | 0.01525 | 0.0297 | 114.9443
11 | 1.7959 | 0.01989 | 0.0263 | 90.2916
11.5 | 1.7826 | 0.02599 | 0.0278 | 68.5879
12 | 1.7434 | 0.03238 | 0.032 | 53.8419
12.5 | 1.7062 | 0.03908 | 0.035 | 43.6592
13 | 1.6632 | 0.04673 | 0.0365 | 35.5917
13.5 | 1.6417 | 0.05351 | 0.0372 | 30.6802
14 | 1.6057 | 0.06166 | 0.0369 | 26.0412
14.5 | 1.5688 | 0.07032 | 0.0358 | 22.3094
15 | 1.5451 | 0.07829 | 0.0345 | 19.7356
15.5 | 1.5167 | 0.08692 | 0.0325 | 17.4494
16 | 1.4813 | 0.09657 | 0.0296 | 15.3391

## 89. Re 7M Mach 0.00 (1)
BIGFOIL.COM POLAR EXPORT
Horten 14.00% thick 6.00% camber
Horten 14.00% thick 6.00% camber |  |  |  | Cl Max: | 1.811 | at alpha= | 17.5 | deg
JavaFoil+Calcfoil stall+Eppler ext transition |  |  |  | L/D Max: | 135.492 | at alpha= | 6 | deg
Re: | 7000000 |  |  | Cd Min: | 0.00715 | at alpha= | 4 | deg
Mach: | 0 |  |  | Cl=0 at alpha= | -2.3361 | deg
|  |  |  | @ Cl=0.1, Cd= | 0.0094833
|  |  |  | @ Cl=0.4, Cd= | 0.0091444
|  |  |  | @ Cl=0.6, Cd= | 0.009375
alpha (deg) | Cl | Cd | Cm | Cl/Cd
-19.5 | -0.626 | 0.15832 | 0.002 | -3.957
-19 | -0.638 | 0.15155 | 0.002 | -4.21
-18.5 | -0.649 | 0.1444 | 0.002 | -4.493
-18 | -0.659 | 0.1376 | 0.003 | -4.79
-17.5 | -0.669 | 0.13096 | 0.003 | -5.105
-17 | -0.677 | 0.12491 | 0.003 | -5.42
-16.5 | -0.684 | 0.11806 | 0.003 | -5.797
-16 | -0.69 | 0.11237 | 0.003 | -6.144
-15.5 | -0.695 | 0.10674 | 0.004 | -6.51
-15 | -0.698 | 0.10105 | 0.004 | -6.907
-14.5 | -0.699 | 0.09579 | 0.004 | -7.298
-14 | -0.698 | 0.09057 | 0.004 | -7.711
-13.5 | -0.696 | 0.08554 | 0.004 | -8.131
-13 | -0.69 | 0.08076 | 0.004 | -8.55
-12.5 | -0.683 | 0.07606 | 0.004 | -8.979
-12 | -0.673 | 0.07171 | 0.005 | -9.384
-11.5 | -0.66 | 0.06735 | 0.005 | -9.807
-11 | -0.645 | 0.06319 | 0.005 | -10.212
-10.5 | -0.627 | 0.05918 | 0.005 | -10.603
-10 | -0.607 | 0.05545 | 0.005 | -10.941
-9.5 | -0.583 | 0.05182 | 0.005 | -11.259
-9 | -0.557 | 0.0484 | 0.005 | -11.516
-8.5 | -0.529 | 0.04493 | 0.006 | -11.772
-8 | -0.498 | 0.04143 | 0.006 | -12.012
-7.5 | -0.465 | 0.03755 | 0.006 | -12.38
-7 | -0.514 | 0.01003 | 0.009 | -51.228
-6.5 | -0.466 | 0.00981 | 0.009 | -47.463
-6 | -0.416 | 0.00959 | 0.009 | -43.353
-5.5 | -0.363 | 0.01004 | 0.009 | -36.208
-5 | -0.309 | 0.00986 | 0.009 | -31.4
-4.5 | -0.254 | 0.00968 | 0.009 | -26.228
-4 | -0.197 | 0.00951 | 0.009 | -20.702
-3.5 | -0.139 | 0.00931 | 0.009 | -14.903
-3 | -0.08 | 0.00916 | 0.008 | -8.689
-2.5 | -0.02 | 0.0097 | 0.008 | -2.033
-2 | 0.041 | 0.00958 | 0.008 | 4.257
-1.5 | 0.102 | 0.00948 | 0.008 | 10.735
-1 | 0.163 | 0.00935 | 0.008 | 17.431
-0.5 | 0.225 | 0.0093 | 0.008 | 24.158
0 | 0.286 | 0.00928 | 0.008 | 30.819
0.5 | 0.347 | 0.00924 | 0.008 | 37.555
1 | 0.408 | 0.00913 | 0.007 | 44.672
1.5 | 0.469 | 0.00922 | 0.007 | 50.854
2 | 0.529 | 0.00934 | 0.007 | 56.659
2.5 | 0.59 | 0.00936 | 0.007 | 63.062
3 | 0.65 | 0.00945 | 0.007 | 68.824
3.5 | 0.71 | 0.00945 | 0.006 | 75.185
4 | 0.77 | 0.00715 | 0.006 | 107.708
4.5 | 0.83 | 0.00738 | 0.006 | 112.489
5 | 0.889 | 0.00729 | 0.005 | 121.919
5.5 | 0.948 | 0.00728 | 0.005 | 130.253
6 | 1.006 | 0.00743 | 0.005 | 135.492
6.5 | 1.064 | 0.00831 | 0.005 | 128.078
7 | 1.12 | 0.00858 | 0.004 | 130.606
7.5 | 1.175 | 0.00886 | 0.004 | 132.626
8 | 1.227 | 0.00922 | 0.003 | 133.091
8.5 | 1.277 | 0.00973 | 0.003 | 131.181
9 | 1.323 | 0.01047 | 0.003 | 126.409
9.5 | 1.368 | 0.01145 | 0.002 | 119.414
10 | 1.412 | 0.01261 | 0.002 | 111.993
10.5 | 1.456 | 0.014 | 0.001 | 104.018
11 | 1.5 | 0.01548 | 0.001 | 96.942
11.5 | 1.544 | 0.01711 | 0.001 | 90.24
12 | 1.585 | 0.01895 | 0 | 83.626
12.5 | 1.622 | 0.02092 | 0 | 77.505
13 | 1.656 | 0.02315 | -0.001 | 71.522
13.5 | 1.687 | 0.02568 | -0.001 | 65.698
14 | 1.714 | 0.02868 | -0.002 | 59.769
14.5 | 1.738 | 0.03245 | -0.002 | 53.561
15 | 1.756 | 0.03761 | -0.002 | 46.687
15.5 | 1.772 | 0.042 | -0.003 | 42.198
16 | 1.787 | 0.04574 | -0.003 | 39.079
16.5 | 1.799 | 0.04929 | -0.004 | 36.506
17 | 1.808 | 0.05286 | -0.004 | 34.206
17.5 | 1.811 | 0.05654 | -0.005 | 32.036
18 | 1.81 | 0.06032 | -0.005 | 30.002
18.5 | 1.804 | 0.06423 | -0.006 | 28.093
19 | 1.795 | 0.06833 | -0.006 | 26.272
19.5 | 1.782 | 0.07265 | -0.007 | 24.53
20 | 1.765 | 0.07709 | -0.007 | 22.9

## 90. Re 7M Mach 0.00 (2)
BIGFOIL.COM POLAR EXPORT
Horten 14.00% thick 6.00% camber
Horten 14.00% thick 6.00% camber |  |  |  | Cl Max: | 1.7655 | at alpha= | 14 | deg
XFOIL ncrit=9 |  |  |  | L/D Max: | 189.195 | at alpha= | 9.5 | deg
Re: | 7000000 |  |  | Cd Min: | 0.08075 | at alpha= | 19 | deg
Mach: | 0 |  |  | Cl=0 at alpha= | -2.7869 | deg
|  |  |  | @ Cl=0.1, Cd= | 0.0066388
|  |  |  | @ Cl=0.4, Cd= | 0.0064277
|  |  |  | @ Cl=0.6, Cd= | 0.0064737
alpha (deg) | Cl | Cd | Cm | Cl/Cd
-19 | -1.6216 | 0.02816 | -0.0435 | -57.5852
-18.5 | -1.602 | 0.02491 | -0.0395 | -64.3115
-18 | -1.526 | 0.02242 | -0.0457 | -68.0642
-17.5 | -1.497 | 0.02104 | -0.0414 | -71.1502
-17 | -1.4617 | 0.01975 | -0.0381 | -74.0101
-16.5 | -1.4221 | 0.01872 | -0.0352 | -75.9669
-16 | -1.3808 | 0.01772 | -0.0325 | -77.9233
-15.5 | -1.337 | 0.01687 | -0.0301 | -79.2531
-15 | -1.2917 | 0.01607 | -0.0279 | -80.3796
-14.5 | -1.2451 | 0.01532 | -0.0258 | -81.2728
-14 | -1.1974 | 0.01466 | -0.0239 | -81.678
-13.5 | -1.1485 | 0.01404 | -0.0222 | -81.802
-13 | -1.0998 | 0.01323 | -0.0204 | -83.1293
-12.5 | -1.05 | 0.01252 | -0.0188 | -83.8658
-12 | -0.9989 | 0.01191 | -0.0174 | -83.8707
-11.5 | -0.9471 | 0.01139 | -0.0161 | -83.1519
-11 | -0.8945 | 0.01096 | -0.0149 | -81.615
-10.5 | -0.8413 | 0.01058 | -0.0138 | -79.518
-10 | -0.7879 | 0.0102 | -0.0127 | -77.2451
-9.5 | -0.734 | 0.00986 | -0.0117 | -74.4422
-9 | -0.6803 | 0.00945 | -0.0107 | -71.9894
-8.5 | -0.6263 | 0.00905 | -0.0097 | -69.2044
-8 | -0.572 | 0.00876 | -0.0088 | -65.2968
-7.5 | -0.5173 | 0.0085 | -0.008 | -60.8588
-7 | -0.4625 | 0.00828 | -0.0072 | -55.8575
-6.5 | -0.408 | 0.00801 | -0.0063 | -50.9363
-6 | -0.3534 | 0.00776 | -0.0055 | -45.5412
-5.5 | -0.2986 | 0.00759 | -0.0047 | -39.3412
-5 | -0.2433 | 0.00742 | -0.004 | -32.7898
-4.5 | -0.189 | 0.00723 | -0.0031 | -26.1411
-4 | -0.1338 | 0.00708 | -0.0025 | -18.8983
-3.5 | -0.0787 | 0.00695 | -0.0018 | -11.3237
-3 | -0.0237 | 0.00684 | -0.0011 | -3.4649
-2.5 | 0.0319 | 0.00674 | -0.0006 | 4.7329
-2 | 0.0869 | 0.00666 | 0 | 13.048
-1.5 | 0.1426 | 0.00657 | 0.0005 | 21.7047
-1 | 0.1983 | 0.00653 | 0.0009 | 30.3675
-0.5 | 0.2539 | 0.00648 | 0.0013 | 39.1821
0 | 0.3098 | 0.00644 | 0.0016 | 48.1056
0.5 | 0.3653 | 0.00644 | 0.002 | 56.7236
1 | 0.4215 | 0.00642 | 0.0022 | 65.6542
1.5 | 0.4773 | 0.00643 | 0.0024 | 74.2302
2 | 0.5331 | 0.00645 | 0.0026 | 82.6512
2.5 | 0.5892 | 0.00646 | 0.0027 | 91.2074
3 | 0.6445 | 0.00653 | 0.0029 | 98.6983
3.5 | 0.7003 | 0.00654 | 0.0029 | 107.0795
4 | 0.7551 | 0.00658 | 0.0031 | 114.7568
4.5 | 0.7813 | 0.00533 | 0.009 | 146.5854
5 | 0.8319 | 0.00526 | 0.0101 | 158.1559
5.5 | 0.8841 | 0.00538 | 0.0108 | 164.3309
6 | 0.9383 | 0.00549 | 0.011 | 170.9107
6.5 | 0.9925 | 0.00564 | 0.0111 | 175.9752
7 | 1.0453 | 0.00584 | 0.0115 | 178.9897
7.5 | 1.099 | 0.00598 | 0.0117 | 183.7793
8 | 1.1517 | 0.00625 | 0.0119 | 184.272
8.5 | 1.2063 | 0.00642 | 0.0117 | 187.8972
9 | 1.2584 | 0.00672 | 0.0119 | 187.2619
9.5 | 1.3168 | 0.00696 | 0.0107 | 189.1954
10 | 1.3712 | 0.00733 | 0.0101 | 187.0668
10.5 | 1.4353 | 0.00767 | 0.0074 | 187.1317
11 | 1.4974 | 0.00816 | 0.0049 | 183.5049
11.5 | 1.554 | 0.00879 | 0.0033 | 176.7918
12 | 1.6021 | 0.00954 | 0.0034 | 167.935
12.5 | 1.6496 | 0.01039 | 0.0033 | 158.768
13 | 1.7001 | 0.01133 | 0.0022 | 150.053
13.5 | 1.7485 | 0.01246 | 0.0011 | 140.3291
14 | 1.7655 | 0.01412 | 0.0049 | 125.0354
14.5 | 1.7564 | 0.01662 | 0.011 | 105.6799
15 | 1.7493 | 0.0212 | 0.0125 | 82.5142
15.5 | 1.7367 | 0.02681 | 0.0132 | 64.7781
16 | 1.712 | 0.03353 | 0.0139 | 51.0588
16.5 | 1.6842 | 0.04071 | 0.0144 | 41.3707
17 | 1.6602 | 0.04808 | 0.014 | 34.53
17.5 | 1.6301 | 0.05647 | 0.0132 | 28.8667
18 | 1.6131 | 0.06365 | 0.0121 | 25.3433
18.5 | 1.5834 | 0.07261 | 0.0104 | 21.8069
19 | 1.5628 | 0.08075 | 0.0086 | 19.3536

## 91. Re 7M Mach 0.10 (1)
BIGFOIL.COM POLAR EXPORT
Horten 14.00% thick 6.00% camber
Horten 14.00% thick 6.00% camber |  |  |  | Cl Max: | 1.802 | at alpha= | 17 | deg
JavaFoil+Calcfoil stall+Eppler ext transition |  |  |  | L/D Max: | 135.005 | at alpha= | 6 | deg
Re: | 7000000 |  |  | Cd Min: | 0.0072 | at alpha= | 4 | deg
Mach: | 0.1 |  |  | Cl=0 at alpha= | -2.3361 | deg
|  |  |  | @ Cl=0.1, Cd= | 0.0095123
|  |  |  | @ Cl=0.4, Cd= | 0.0092467
|  |  |  | @ Cl=0.6, Cd= | 0.0094035
alpha (deg) | Cl | Cd | Cm | Cl/Cd
-19 | -0.588 | 0.15563 | 0.002 | -3.778
-18.5 | -0.602 | 0.14785 | 0.002 | -4.069
-18 | -0.614 | 0.14067 | 0.003 | -4.368
-17.5 | -0.627 | 0.13406 | 0.003 | -4.675
-17 | -0.638 | 0.12703 | 0.003 | -5.023
-16.5 | -0.648 | 0.12056 | 0.003 | -5.378
-16 | -0.657 | 0.11428 | 0.003 | -5.752
-15.5 | -0.665 | 0.10865 | 0.003 | -6.117
-15 | -0.671 | 0.10296 | 0.004 | -6.513
-14.5 | -0.675 | 0.09739 | 0.004 | -6.926
-14 | -0.677 | 0.09196 | 0.004 | -7.356
-13.5 | -0.676 | 0.08674 | 0.004 | -7.798
-13 | -0.674 | 0.08185 | 0.004 | -8.233
-12.5 | -0.669 | 0.07705 | 0.004 | -8.68
-12 | -0.661 | 0.07255 | 0.005 | -9.112
-11.5 | -0.65 | 0.06827 | 0.005 | -9.527
-11 | -0.637 | 0.064 | 0.005 | -9.955
-10.5 | -0.621 | 0.05983 | 0.005 | -10.378
-10 | -0.602 | 0.05609 | 0.005 | -10.727
-9.5 | -0.58 | 0.05248 | 0.005 | -11.044
-9 | -0.555 | 0.04891 | 0.005 | -11.339
-8.5 | -0.527 | 0.04562 | 0.005 | -11.55
-8 | -0.496 | 0.04219 | 0.006 | -11.759
-7.5 | -0.464 | 0.03855 | 0.006 | -12.024
-7 | -0.432 | 0.03315 | 0.006 | -13.018
-6.5 | -0.467 | 0.00984 | 0.009 | -47.411
-6 | -0.417 | 0.00962 | 0.009 | -43.287
-5.5 | -0.364 | 0.01009 | 0.009 | -36.126
-5 | -0.31 | 0.00986 | 0.009 | -31.5
-4.5 | -0.255 | 0.00969 | 0.009 | -26.31
-4 | -0.198 | 0.00952 | 0.009 | -20.778
-3.5 | -0.139 | 0.00936 | 0.009 | -14.884
-3 | -0.08 | 0.00927 | 0.009 | -8.624
-2.5 | -0.02 | 0.00974 | 0.008 | -2.034
-2 | 0.041 | 0.00958 | 0.008 | 4.278
-1.5 | 0.102 | 0.00951 | 0.008 | 10.748
-1 | 0.164 | 0.00942 | 0.008 | 17.385
-0.5 | 0.226 | 0.00938 | 0.008 | 24.055
0 | 0.287 | 0.00928 | 0.008 | 30.99
0.5 | 0.349 | 0.00923 | 0.008 | 37.774
1 | 0.41 | 0.00925 | 0.007 | 44.307
1.5 | 0.471 | 0.00933 | 0.007 | 50.477
2 | 0.532 | 0.00934 | 0.007 | 56.966
2.5 | 0.593 | 0.0094 | 0.007 | 63.05
3 | 0.653 | 0.00943 | 0.007 | 69.295
3.5 | 0.714 | 0.0095 | 0.006 | 75.134
4 | 0.774 | 0.0072 | 0.006 | 107.446
4.5 | 0.834 | 0.00744 | 0.006 | 112.129
5 | 0.893 | 0.00736 | 0.006 | 121.339
5.5 | 0.952 | 0.00733 | 0.005 | 129.916
6 | 1.011 | 0.00749 | 0.005 | 135.005
6.5 | 1.068 | 0.00837 | 0.005 | 127.584
7 | 1.125 | 0.00866 | 0.004 | 129.907
7.5 | 1.179 | 0.00895 | 0.004 | 131.736
8 | 1.231 | 0.00934 | 0.003 | 131.785
8.5 | 1.28 | 0.00992 | 0.003 | 129.039
9 | 1.326 | 0.0107 | 0.003 | 123.962
9.5 | 1.371 | 0.01175 | 0.002 | 116.663
10 | 1.416 | 0.01295 | 0.002 | 109.353
10.5 | 1.46 | 0.01437 | 0.001 | 101.614
11 | 1.504 | 0.01587 | 0.001 | 94.79
11.5 | 1.548 | 0.01753 | 0.001 | 88.296
12 | 1.589 | 0.01942 | 0 | 81.818
12.5 | 1.625 | 0.02145 | 0 | 75.777
13 | 1.659 | 0.02371 | -0.001 | 69.976
13.5 | 1.69 | 0.02631 | -0.001 | 64.232
14 | 1.717 | 0.02943 | -0.002 | 58.325
14.5 | 1.739 | 0.03339 | -0.002 | 52.094
15 | 1.756 | 0.03861 | -0.002 | 45.488
15.5 | 1.772 | 0.04307 | -0.003 | 41.132
16 | 1.785 | 0.04689 | -0.003 | 38.064
16.5 | 1.795 | 0.05049 | -0.004 | 35.552
17 | 1.802 | 0.05413 | -0.004 | 33.286
17.5 | 1.802 | 0.05797 | -0.005 | 31.094
18 | 1.798 | 0.06182 | -0.005 | 29.085
18.5 | 1.789 | 0.06584 | -0.006 | 27.177
19 | 1.777 | 0.07011 | -0.006 | 25.34
19.5 | 1.76 | 0.07459 | -0.007 | 23.591
20 | 1.739 | 0.07918 | -0.007 | 21.961

## 92. Re 7M Mach 0.10 (2)
BIGFOIL.COM POLAR EXPORT
Horten 14.00% thick 6.00% camber
Horten 14.00% thick 6.00% camber |  |  |  | Cl Max: | 1.7681 | at alpha= | 14 | deg
XFOIL ncrit=9 |  |  |  | L/D Max: | 188.691 | at alpha= | 9.5 | deg
Re: | 7000000 |  |  | Cd Min: | 0.08491 | at alpha= | 19 | deg
Mach: | 0.1 |  |  | Cl=0 at alpha= | -2.792 | deg
|  |  |  | @ Cl=0.1, Cd= | 0.0066587
|  |  |  | @ Cl=0.4, Cd= | 0.0064431
|  |  |  | @ Cl=0.6, Cd= | 0.0064882
alpha (deg) | Cl | Cd | Cm | Cl/Cd
-17.5 | -1.4866 | 0.02524 | -0.0486 | -58.8986
-17 | -1.4618 | 0.02257 | -0.0442 | -64.7674
-16.5 | -1.4272 | 0.02087 | -0.0405 | -68.3852
-16 | -1.3891 | 0.01939 | -0.0372 | -71.64
-15.5 | -1.3473 | 0.01819 | -0.0343 | -74.0682
-15 | -1.3029 | 0.01714 | -0.0316 | -76.0152
-14.5 | -1.2569 | 0.0162 | -0.0291 | -77.5864
-14 | -1.2093 | 0.01537 | -0.0269 | -78.6792
-13.5 | -1.1602 | 0.01464 | -0.0249 | -79.2486
-13 | -1.1098 | 0.01398 | -0.023 | -79.3848
-12.5 | -1.06 | 0.01312 | -0.0211 | -80.7927
-12 | -1.0089 | 0.01233 | -0.0194 | -81.8248
-11.5 | -0.9566 | 0.01171 | -0.0179 | -81.6909
-11 | -0.9034 | 0.01121 | -0.0165 | -80.5888
-10.5 | -0.8495 | 0.01078 | -0.0152 | -78.8033
-10 | -0.7954 | 0.01037 | -0.014 | -76.702
-9.5 | -0.7407 | 0.01 | -0.0129 | -74.07
-9 | -0.6861 | 0.00965 | -0.0118 | -71.0984
-8.5 | -0.6314 | 0.00918 | -0.0107 | -68.78
-8 | -0.5766 | 0.00885 | -0.0097 | -65.1525
-7.5 | -0.5212 | 0.00856 | -0.0088 | -60.8879
-7 | -0.4659 | 0.00833 | -0.0078 | -55.9304
-6.5 | -0.4105 | 0.00808 | -0.007 | -50.8045
-6 | -0.3556 | 0.0078 | -0.006 | -45.5897
-5.5 | -0.3003 | 0.00762 | -0.0052 | -39.4094
-5 | -0.2445 | 0.00745 | -0.0044 | -32.8188
-4.5 | -0.1898 | 0.00726 | -0.0035 | -26.1433
-4 | -0.1341 | 0.0071 | -0.0028 | -18.8873
-3.5 | -0.0787 | 0.00698 | -0.0021 | -11.2751
-3 | -0.0233 | 0.00685 | -0.0014 | -3.4015
-2.5 | 0.0327 | 0.00676 | -0.0008 | 4.8373
-2 | 0.088 | 0.00668 | -0.0001 | 13.1737
-1.5 | 0.1442 | 0.00658 | 0.0003 | 21.9149
-1 | 0.2001 | 0.00655 | 0.0008 | 30.5496
-0.5 | 0.2561 | 0.00649 | 0.0012 | 39.4607
0 | 0.3123 | 0.00645 | 0.0016 | 48.4186
0.5 | 0.3682 | 0.00646 | 0.0019 | 56.9969
1 | 0.4248 | 0.00643 | 0.0021 | 66.0653
1.5 | 0.4808 | 0.00645 | 0.0024 | 74.5426
2 | 0.5371 | 0.00646 | 0.0026 | 83.1424
2.5 | 0.5935 | 0.00648 | 0.0027 | 91.5895
3 | 0.6492 | 0.00655 | 0.0029 | 99.1145
3.5 | 0.7054 | 0.00656 | 0.003 | 107.5305
4 | 0.7604 | 0.00661 | 0.0033 | 115.0378
4.5 | 0.7871 | 0.00536 | 0.0091 | 146.847
5 | 0.8376 | 0.00529 | 0.0103 | 158.3365
5.5 | 0.8902 | 0.00542 | 0.011 | 164.2435
6 | 0.9449 | 0.00552 | 0.0113 | 171.1775
6.5 | 0.9993 | 0.00569 | 0.0115 | 175.6239
7 | 1.0527 | 0.00587 | 0.0119 | 179.3356
7.5 | 1.1065 | 0.00603 | 0.0121 | 183.4992
8 | 1.1597 | 0.00629 | 0.0124 | 184.372
8.5 | 1.2148 | 0.00647 | 0.0123 | 187.7589
9 | 1.2673 | 0.00679 | 0.0125 | 186.6421
9.5 | 1.3265 | 0.00703 | 0.0112 | 188.6913
10 | 1.3819 | 0.00741 | 0.0107 | 186.4912
10.5 | 1.4469 | 0.00776 | 0.0079 | 186.4562
11 | 1.5096 | 0.00825 | 0.0055 | 182.9818
11.5 | 1.5665 | 0.00889 | 0.004 | 176.2092
12 | 1.6137 | 0.00968 | 0.0044 | 166.7045
12.5 | 1.6628 | 0.01056 | 0.0041 | 157.4621
13 | 1.7134 | 0.01155 | 0.0031 | 148.3463
13.5 | 1.7599 | 0.01274 | 0.0025 | 138.1397
14 | 1.7681 | 0.01449 | 0.0076 | 122.0221
14.5 | 1.7583 | 0.01771 | 0.0124 | 99.2829
15 | 1.7478 | 0.02292 | 0.0135 | 76.2565
15.5 | 1.7297 | 0.02902 | 0.0143 | 59.6037
16 | 1.7008 | 0.03612 | 0.0151 | 47.0875
16.5 | 1.6729 | 0.04347 | 0.0153 | 38.484
17 | 1.6489 | 0.05098 | 0.0148 | 32.3441
17.5 | 1.6199 | 0.05931 | 0.0138 | 27.3124
18 | 1.5986 | 0.06714 | 0.0125 | 23.8099
18.5 | 1.5717 | 0.07578 | 0.0108 | 20.7403
19 | 1.544 | 0.08491 | 0.0086 | 18.184

## 93. Re 7M Mach 0.25 (1)
BIGFOIL.COM POLAR EXPORT
Horten 14.00% thick 6.00% camber
Horten 14.00% thick 6.00% camber |  |  |  | Cl Max: | 1.758 | at alpha= | 16 | deg
JavaFoil+Calcfoil stall+Eppler ext transition |  |  |  | L/D Max: | 136.362 | at alpha= | 5.5 | deg
Re: | 7000000 |  |  | Cd Min: | 0.0071 | at alpha= | 5 | deg
Mach: | 0.25 |  |  | Cl=0 at alpha= | -2.3387 | deg
|  |  |  | @ Cl=0.1, Cd= | 0.0096527
|  |  |  | @ Cl=0.4, Cd= | 0.00942
|  |  |  | @ Cl=0.6, Cd= | 0.0091643
alpha (deg) | Cl | Cd | Cm | Cl/Cd
-16 | -0.352 | 0.13468 | 0.003 | -2.613
-15.5 | -0.39 | 0.12698 | 0.003 | -3.075
-15 | -0.426 | 0.11876 | 0.003 | -3.583
-14.5 | -0.457 | 0.11125 | 0.004 | -4.109
-14 | -0.485 | 0.10395 | 0.004 | -4.669
-13.5 | -0.51 | 0.09716 | 0.004 | -5.247
-13 | -0.53 | 0.09119 | 0.004 | -5.815
-12.5 | -0.547 | 0.08514 | 0.004 | -6.42
-12 | -0.559 | 0.07934 | 0.004 | -7.04
-11.5 | -0.566 | 0.07413 | 0.004 | -7.632
-11 | -0.568 | 0.0693 | 0.005 | -8.202
-10.5 | -0.566 | 0.06468 | 0.005 | -8.752
-10 | -0.559 | 0.06026 | 0.005 | -9.279
-9.5 | -0.548 | 0.05605 | 0.005 | -9.769
-9 | -0.531 | 0.05227 | 0.005 | -10.164
-8.5 | -0.51 | 0.04881 | 0.005 | -10.459
-8 | -0.485 | 0.04537 | 0.005 | -10.689
-7.5 | -0.456 | 0.04197 | 0.006 | -10.859
-7 | -0.423 | 0.03868 | 0.006 | -10.947
-6.5 | -0.389 | 0.03495 | 0.006 | -11.129
-6 | -0.42 | 0.00989 | 0.009 | -42.518
-5.5 | -0.369 | 0.00968 | 0.009 | -38.155
-5 | -0.316 | 0.01015 | 0.009 | -31.103
-4.5 | -0.26 | 0.00991 | 0.009 | -26.199
-4 | -0.202 | 0.00975 | 0.009 | -20.721
-3.5 | -0.143 | 0.00958 | 0.009 | -14.883
-3 | -0.082 | 0.00941 | 0.009 | -8.706
-2.5 | -0.02 | 0.0093 | 0.009 | -2.184
-2 | 0.042 | 0.00922 | 0.009 | 4.556
-1.5 | 0.105 | 0.00969 | 0.008 | 10.822
-1 | 0.168 | 0.00956 | 0.008 | 17.588
-0.5 | 0.232 | 0.00955 | 0.008 | 24.274
0 | 0.295 | 0.00944 | 0.008 | 31.273
0.5 | 0.358 | 0.00944 | 0.008 | 37.949
1 | 0.421 | 0.00941 | 0.008 | 44.721
1.5 | 0.484 | 0.00904 | 0.007 | 53.523
2 | 0.546 | 0.00907 | 0.007 | 60.239
2.5 | 0.609 | 0.00918 | 0.007 | 66.28
3 | 0.671 | 0.00972 | 0.007 | 68.998
3.5 | 0.733 | 0.00941 | 0.007 | 77.884
4 | 0.794 | 0.00714 | 0.006 | 111.156
4.5 | 0.855 | 0.0074 | 0.006 | 115.529
5 | 0.916 | 0.0071 | 0.006 | 128.977
5.5 | 0.976 | 0.00716 | 0.005 | 136.362
6 | 1.035 | 0.00815 | 0.005 | 127.033
6.5 | 1.092 | 0.00877 | 0.005 | 124.532
7 | 1.148 | 0.00916 | 0.004 | 125.234
7.5 | 1.2 | 0.00962 | 0.004 | 124.72
8 | 1.249 | 0.01024 | 0.004 | 121.941
8.5 | 1.296 | 0.01115 | 0.003 | 116.163
9 | 1.342 | 0.01223 | 0.003 | 109.775
9.5 | 1.389 | 0.01351 | 0.002 | 102.802
10 | 1.435 | 0.01489 | 0.002 | 96.342
10.5 | 1.481 | 0.01643 | 0.002 | 90.098
11 | 1.526 | 0.01815 | 0.001 | 84.051
11.5 | 1.57 | 0.02 | 0.001 | 78.507
12 | 1.611 | 0.02207 | 0 | 72.968
12.5 | 1.639 | 0.02659 | 0 | 61.641
13 | 1.677 | 0.02704 | -0.001 | 62.034
13.5 | 1.704 | 0.03008 | -0.001 | 56.65
14 | 1.725 | 0.03387 | -0.002 | 50.95
14.5 | 1.74 | 0.03932 | -0.002 | 44.256
15 | 1.75 | 0.04499 | -0.002 | 38.895
15.5 | 1.756 | 0.04946 | -0.003 | 35.511
16 | 1.758 | 0.05356 | -0.003 | 32.827
16.5 | 1.754 | 0.05767 | -0.004 | 30.419
17 | 1.744 | 0.06206 | -0.004 | 28.102
17.5 | 1.724 | 0.06659 | -0.005 | 25.898
18 | 1.696 | 0.07145 | -0.005 | 23.742
18.5 | 1.661 | 0.07652 | -0.006 | 21.707
19 | 1.618 | 0.08197 | -0.006 | 19.743
19.5 | 1.569 | 0.08767 | -0.007 | 17.893
20 | 1.512 | 0.09372 | -0.007 | 16.134

## 94. Re 7M Mach 0.25 (2)
BIGFOIL.COM POLAR EXPORT
Horten 14.00% thick 6.00% camber
Horten 14.00% thick 6.00% camber |  |  |  | Cl Max: | 1.7942 | at alpha= | 13.5 | deg
XFOIL ncrit=9 |  |  |  | L/D Max: | 185.98 | at alpha= | 9 | deg
Re: | 7000000 |  |  | Cd Min: | 0.17276 | at alpha= | -17 | deg
Mach: | 0.25 |  |  | Cl=0 at alpha= | -2.8212 | deg
|  |  |  | @ Cl=0.1, Cd= | 0.0067337
|  |  |  | @ Cl=0.4, Cd= | 0.00651
|  |  |  | @ Cl=0.6, Cd= | 0.0065791
alpha (deg) | Cl | Cd | Cm | Cl/Cd
-17 | -0.4143 | 0.17276 | 0.0025 | -2.3981
-16.5 | -0.4055 | 0.16389 | -0.0016 | -2.4742
-16 | -0.4017 | 0.15414 | -0.0062 | -2.6061
-15 | -0.4535 | 0.12302 | -0.022 | -3.6864
-14.5 | -0.5096 | 0.10437 | -0.0332 | -4.8826
-14 | -0.5536 | 0.09001 | -0.0422 | -6.1504
-13.5 | -0.6237 | 0.07389 | -0.0534 | -8.4409
-13 | -0.7708 | 0.05792 | -0.0581 | -13.308
-12.5 | -0.8909 | 0.0447 | -0.0479 | -19.9306
-12 | -1.0493 | 0.01768 | -0.033 | -59.3495
-11.5 | -1.0016 | 0.01558 | -0.0297 | -64.2875
-11 | -0.9494 | 0.01409 | -0.0267 | -67.3811
-10.5 | -0.8954 | 0.01269 | -0.0241 | -70.5595
-10 | -0.8382 | 0.01183 | -0.0219 | -70.8538
-9.5 | -0.7798 | 0.01113 | -0.0199 | -70.0629
-9 | -0.721 | 0.01058 | -0.018 | -68.1474
-8.5 | -0.6618 | 0.01006 | -0.0164 | -65.7853
-8 | -0.6029 | 0.00959 | -0.0148 | -62.8676
-7.5 | -0.544 | 0.00907 | -0.0133 | -59.9779
-7 | -0.4853 | 0.00872 | -0.0119 | -55.6537
-6.5 | -0.4262 | 0.00841 | -0.0106 | -50.6778
-6 | -0.3677 | 0.00817 | -0.0094 | -45.0061
-5.5 | -0.3097 | 0.00783 | -0.0081 | -39.553
-5 | -0.2517 | 0.00761 | -0.0069 | -33.0749
-4.5 | -0.1935 | 0.00745 | -0.0058 | -25.9732
-4 | -0.136 | 0.00722 | -0.0047 | -18.8366
-3.5 | -0.0783 | 0.0071 | -0.0037 | -11.0282
-3 | -0.0206 | 0.00694 | -0.0028 | -2.9683
-2.5 | 0.037 | 0.00685 | -0.0019 | 5.4015
-2 | 0.0948 | 0.00674 | -0.0011 | 14.0653
-1.5 | 0.1529 | 0.00667 | -0.0004 | 22.9235
-1 | 0.2104 | 0.00662 | 0.0003 | 31.7825
-0.5 | 0.2687 | 0.00654 | 0.0008 | 41.0856
0 | 0.3264 | 0.00654 | 0.0013 | 49.9083
0.5 | 0.3848 | 0.00651 | 0.0017 | 59.1091
1 | 0.4431 | 0.00651 | 0.0021 | 68.0645
1.5 | 0.5009 | 0.00654 | 0.0025 | 76.5902
2 | 0.5595 | 0.00653 | 0.0027 | 85.6815
2.5 | 0.6172 | 0.0066 | 0.0031 | 93.5152
3 | 0.6757 | 0.00663 | 0.0032 | 101.9155
3.5 | 0.7336 | 0.00668 | 0.0035 | 109.8204
4 | 0.7907 | 0.00675 | 0.0039 | 117.1407
5 | 0.8693 | 0.00548 | 0.0117 | 158.6314
5.5 | 0.925 | 0.00557 | 0.0124 | 166.0682
6 | 0.9813 | 0.00571 | 0.0129 | 171.8564
6.5 | 1.0372 | 0.00593 | 0.0135 | 174.9073
7 | 1.0935 | 0.00607 | 0.014 | 180.1483
7.5 | 1.148 | 0.00632 | 0.0148 | 181.6456
8 | 1.2051 | 0.00653 | 0.0151 | 184.5482
8.5 | 1.2608 | 0.00681 | 0.0155 | 185.1395
9 | 1.3186 | 0.00709 | 0.0156 | 185.9803
9.5 | 1.3802 | 0.00747 | 0.0146 | 184.7657
10 | 1.4431 | 0.00782 | 0.0135 | 184.5396
10.5 | 1.5117 | 0.00836 | 0.0109 | 180.8254
11 | 1.5774 | 0.00885 | 0.009 | 178.2373
11.5 | 1.6349 | 0.00955 | 0.0085 | 171.1937
12 | 1.6805 | 0.01056 | 0.0098 | 159.1383
12.5 | 1.735 | 0.01165 | 0.0091 | 148.927
13 | 1.7794 | 0.01298 | 0.0095 | 137.0878
13.5 | 1.7942 | 0.01503 | 0.0131 | 119.3746
14 | 1.7823 | 0.01937 | 0.0165 | 92.0134
14.5 | 1.7617 | 0.02552 | 0.0179 | 69.0321
15 | 1.7336 | 0.03234 | 0.0192 | 53.6054
15.5 | 1.6912 | 0.04056 | 0.0201 | 41.6963
16 | 1.6535 | 0.04905 | 0.02 | 33.7105
16.5 | 1.6297 | 0.05664 | 0.0194 | 28.773
17 | 1.5906 | 0.06607 | 0.0181 | 24.0745
17.5 | 1.555 | 0.07558 | 0.0163 | 20.5742
18 | 1.5346 | 0.0837 | 0.0144 | 18.3345
18.5 | 1.5077 | 0.09284 | 0.012 | 16.2398

## 95. Re 7M Mach 0.50 (1)
BIGFOIL.COM POLAR EXPORT
Horten 14.00% thick 6.00% camber
Horten 14.00% thick 6.00% camber |  |  |  | Cl Max: | 1.654 | at alpha= | 12 | deg
JavaFoil+Calcfoil stall+Eppler ext transition |  |  |  | L/D Max: | 107.828 | at alpha= | 4.5 | deg
Re: | 7000000 |  |  | Cd Min: | 0.00822 | at alpha= | 4 | deg
Mach: | 0.5 |  |  | Cl=0 at alpha= | -2.3382 | deg
|  |  |  | @ Cl=0.1, Cd= | 0.0094897
|  |  |  | @ Cl=0.4, Cd= | 0.009028
|  |  |  | @ Cl=0.6, Cd= | 0.0090833
alpha (deg) | Cl | Cd | Cm | Cl/Cd
-20 | -0.964 | 0.14202 | 0.002 | -6.788
-19.5 | -0.938 | 0.13462 | 0.003 | -6.971
-19 | -0.911 | 0.13837 | 0.003 | -6.584
-18.5 | -0.884 | 0.1349 | 0.003 | -6.55
-18 | -0.858 | 0.12476 | 0.003 | -6.875
-17.5 | -0.832 | 0.11691 | 0.004 | -7.118
-17 | -0.804 | 0.12058 | 0.004 | -6.667
-16.5 | -0.777 | 0.11578 | 0.004 | -6.707
-16 | -0.751 | 0.10661 | 0.004 | -7.04
-15.5 | -0.725 | 0.09936 | 0.004 | -7.294
-15 | -0.695 | 0.10919 | 0.004 | -6.369
-14.5 | -0.669 | 0.09739 | 0.004 | -6.868
-14 | -0.643 | 0.08925 | 0.005 | -7.206
-13.5 | -0.617 | 0.08274 | 0.005 | -7.46
-13 | -0.587 | 0.088 | 0.005 | -6.673
-12.5 | -0.561 | 0.07985 | 0.005 | -7.025
-12 | -0.535 | 0.07304 | 0.005 | -7.328
-11.5 | -0.505 | 0.0762 | 0.005 | -6.634
-11 | -0.479 | 0.06998 | 0.005 | -6.842
-10.5 | -0.453 | 0.0642 | 0.005 | -7.05
-10 | -0.424 | 0.06619 | 0.005 | -6.398
-9.5 | -0.397 | 0.06018 | 0.005 | -6.596
-9 | -0.369 | 0.06056 | 0.005 | -6.089
-8.5 | -0.341 | 0.05612 | 0.005 | -6.084
-8 | -0.314 | 0.05475 | 0.005 | -5.735
-7.5 | -0.286 | 0.05158 | 0.005 | -5.548
-7 | -0.259 | 0.05039 | 0.005 | -5.131
-6.5 | -0.231 | 0.04669 | 0.005 | -4.95
-6 | -0.203 | 0.04502 | 0.005 | -4.519
-5.5 | -0.256 | 0.04196 | 0.005 | -6.099
-5 | -0.251 | 0.03713 | 0.006 | -6.747
-4.5 | -0.219 | 0.03362 | 0.006 | -6.505
-4 | -0.177 | 0.02982 | 0.007 | -5.932
-3.5 | -0.154 | 0.00987 | 0.01 | -15.58
-3 | -0.089 | 0.0098 | 0.01 | -9.119
-2.5 | -0.022 | 0.01023 | 0.01 | -2.183
-2 | 0.046 | 0.00959 | 0.01 | 4.843
-1.5 | 0.116 | 0.00946 | 0.009 | 12.31
-1 | 0.187 | 0.00942 | 0.009 | 19.863
-0.5 | 0.258 | 0.0094 | 0.009 | 27.465
0 | 0.329 | 0.00941 | 0.009 | 34.969
0.5 | 0.399 | 0.00902 | 0.009 | 44.254
1 | 0.469 | 0.00958 | 0.009 | 48.935
1.5 | 0.538 | 0.00929 | 0.008 | 57.921
2 | 0.607 | 0.00906 | 0.008 | 67.002
2.5 | 0.676 | 0.00895 | 0.008 | 75.542
3 | 0.744 | 0.00943 | 0.008 | 78.88
3.5 | 0.81 | 0.00964 | 0.007 | 84.019
4 | 0.875 | 0.00822 | 0.007 | 106.446
4.5 | 0.937 | 0.00869 | 0.007 | 107.828
5 | 0.995 | 0.00933 | 0.006 | 106.576
5.5 | 1.05 | 0.01021 | 0.006 | 102.804
6 | 1.104 | 0.01128 | 0.005 | 97.821
6.5 | 1.158 | 0.01262 | 0.005 | 91.766
7 | 1.212 | 0.01412 | 0.005 | 85.819
7.5 | 1.265 | 0.01546 | 0.004 | 81.816
8 | 1.317 | 0.01696 | 0.004 | 77.676
8.5 | 1.369 | 0.01861 | 0.003 | 73.529
9 | 1.418 | 0.02051 | 0.003 | 69.161
9.5 | 1.466 | 0.0226 | 0.002 | 64.887
10 | 1.512 | 0.02491 | 0.002 | 60.712
10.5 | 1.556 | 0.02767 | 0.002 | 56.234
11 | 1.596 | 0.0308 | 0.001 | 51.824
11.5 | 1.632 | 0.03443 | 0.001 | 47.41
12 | 1.654 | 0.03877 | 0 | 42.652
12.5 | 1.649 | 0.04426 | 0 | 37.264
13 | 1.611 | 0.05331 | -0.001 | 30.213
13.5 | 1.502 | 0.06992 | -0.001 | 21.48
14 | 0.991 | 0.08467 | -0.002 | 11.702
14.5 | 1.018 | 0.09008 | -0.002 | 11.302
15 | 1.044 | 0.09759 | -0.003 | 10.702
15.5 | 1.071 | 0.10361 | -0.003 | 10.338
16 | 1.098 | 0.10782 | -0.004 | 10.185
16.5 | 1.127 | 0.10856 | -0.004 | 10.38
17 | 1.154 | 0.11107 | -0.005 | 10.394

## 96. Re 7M Mach 0.50 (2)
BIGFOIL.COM POLAR EXPORT
Horten 14.00% thick 6.00% camber
Horten 14.00% thick 6.00% camber |  |  |  | Cl Max: | 1.8214 | at alpha= | 11.5 | deg
XFOIL ncrit=9 |  |  |  | L/D Max: | 173.147 | at alpha= | 7 | deg
Re: | 7000000 |  |  | Cd Min: | 0.23503 | at alpha= | -20 | deg
Mach: | 0.5 |  |  | Cl=0 at alpha= | -2.9558 | deg
|  |  |  | @ Cl=0.1, Cd= | 0.0071982
|  |  |  | @ Cl=0.4, Cd= | 0.00687
|  |  |  | @ Cl=0.6, Cd= | 0.0069519
alpha (deg) | Cl | Cd | Cm | Cl/Cd
-20 | -0.5412 | 0.23503 | 0.0339 | -2.3027
-19.5 | -0.5208 | 0.22721 | 0.0298 | -2.2922
-19 | -0.4978 | 0.22066 | 0.0259 | -2.256
-18.5 | -0.4761 | 0.21352 | 0.0219 | -2.2298
-18 | -0.4544 | 0.20633 | 0.018 | -2.2023
-17.5 | -0.4333 | 0.19893 | 0.0142 | -2.1782
-16.5 | -0.3924 | 0.18386 | 0.0064 | -2.1342
-16 | -0.3721 | 0.17646 | 0.0025 | -2.1087
-15.5 | -0.3502 | 0.1697 | -0.001 | -2.0636
-15 | -0.328 | 0.16305 | -0.0046 | -2.0117
-14.5 | -0.3109 | 0.15493 | -0.0085 | -2.0067
-14 | -0.2941 | 0.14712 | -0.0123 | -1.999
-13.5 | -0.2756 | 0.13995 | -0.0159 | -1.9693
-13 | -0.2603 | 0.13226 | -0.0197 | -1.9681
-12.5 | -0.2399 | 0.12594 | -0.0229 | -1.9049
-12 | -0.2257 | 0.11847 | -0.0265 | -1.9051
-11.5 | -0.2123 | 0.111 | -0.03 | -1.9126
-11 | -0.2057 | 0.10277 | -0.034 | -2.0016
-10.5 | -0.1965 | 0.09552 | -0.0375 | -2.0572
-10 | -0.1829 | 0.08926 | -0.0404 | -2.0491
-9.5 | -0.1807 | 0.08172 | -0.0439 | -2.2112
-9 | -0.1936 | 0.07292 | -0.0484 | -2.655
-8.5 | -0.2122 | 0.06474 | -0.0538 | -3.2777
-8 | -0.2395 | 0.05847 | -0.0539 | -4.0961
-7.5 | -0.2644 | 0.05327 | -0.049 | -4.9634
-7 | -0.2739 | 0.04692 | -0.0457 | -5.8376
-6.5 | -0.2891 | 0.03878 | -0.0407 | -7.4549
-6 | -0.3233 | 0.02719 | -0.0323 | -11.8904
-5.5 | -0.3354 | 0.01643 | -0.0237 | -20.4139
-5 | -0.2902 | 0.00983 | -0.0203 | -29.5219
-4.5 | -0.2166 | 0.00866 | -0.0178 | -25.0115
-4 | -0.1443 | 0.0081 | -0.0153 | -17.8148
-3.5 | -0.0744 | 0.00778 | -0.0129 | -9.563
-3 | -0.006 | 0.00747 | -0.0105 | -0.80321
-2.5 | 0.0618 | 0.00729 | -0.0084 | 8.4774
-2 | 0.1284 | 0.00713 | -0.0063 | 18.0084
-1.5 | 0.1956 | 0.00702 | -0.0046 | 27.8632
-1 | 0.2617 | 0.00697 | -0.0029 | 37.5466
-0.5 | 0.3287 | 0.00689 | -0.0016 | 47.7068
0 | 0.3952 | 0.00687 | -0.0003 | 57.5255
0.5 | 0.4621 | 0.00687 | 0.0009 | 67.2635
1 | 0.5292 | 0.00688 | 0.0019 | 76.9186
1.5 | 0.5958 | 0.00695 | 0.0029 | 85.7266
2 | 0.6635 | 0.00698 | 0.0037 | 95.0573
2.5 | 0.7303 | 0.0071 | 0.0047 | 102.8592
3 | 0.7981 | 0.00718 | 0.0056 | 111.156
3.5 | 0.8652 | 0.0073 | 0.0066 | 118.5205
4 | 0.9321 | 0.00744 | 0.0077 | 125.2823
4.5 | 0.9966 | 0.00745 | 0.0093 | 133.7718
5 | 1.0187 | 0.00635 | 0.0187 | 160.4252
5.5 | 1.0816 | 0.00649 | 0.021 | 166.6564
6 | 1.145 | 0.00676 | 0.0231 | 169.3787
6.5 | 1.2082 | 0.00705 | 0.0255 | 171.3759
7 | 1.2709 | 0.00734 | 0.028 | 173.1471
7.5 | 1.3288 | 0.00777 | 0.0314 | 171.0167
8 | 1.3969 | 0.00815 | 0.0332 | 171.3988
8.5 | 1.4759 | 0.00883 | 0.0326 | 167.1461
9 | 1.5653 | 0.00948 | 0.0305 | 165.116
9.5 | 1.6417 | 0.01048 | 0.0303 | 156.6508
10 | 1.7137 | 0.0115 | 0.0308 | 149.0174
10.5 | 1.7584 | 0.01395 | 0.0319 | 126.0502
11 | 1.8118 | 0.01782 | 0.0286 | 101.6723
11.5 | 1.8214 | 0.02396 | 0.0268 | 76.0184
12 | 1.7905 | 0.02972 | 0.0314 | 60.2456
12.5 | 1.7329 | 0.0375 | 0.0348 | 46.2107
13 | 1.704 | 0.04406 | 0.0368 | 38.6745
13.5 | 1.66 | 0.05222 | 0.0374 | 31.7886
14 | 1.6351 | 0.05949 | 0.0375 | 27.4853
14.5 | 1.5943 | 0.06833 | 0.0365 | 23.3324
15 | 1.5525 | 0.07768 | 0.0346 | 19.9858
15.5 | 1.5311 | 0.08569 | 0.033 | 17.8679
16 | 1.5024 | 0.09467 | 0.0305 | 15.8699
16.5 | 1.4688 | 0.10447 | 0.0271 | 14.0595

## 97. Re 8M Mach 0.00 (1)
BIGFOIL.COM POLAR EXPORT
Horten 14.00% thick 6.00% camber
Horten 14.00% thick 6.00% camber |  |  |  | Cl Max: | 1.813 | at alpha= | 17.5 | deg
JavaFoil+Calcfoil stall+Eppler ext transition |  |  |  | L/D Max: | 138.343 | at alpha= | 6.5 | deg
Re: | 8000000 |  |  | Cd Min: | 0.00719 | at alpha= | 5.5 | deg
Mach: | 0 |  |  | Cl=0 at alpha= | -2.3361 | deg
|  |  |  | @ Cl=0.1, Cd= | 0.009313
|  |  |  | @ Cl=0.4, Cd= | 0.0090574
|  |  |  | @ Cl=0.6, Cd= | 0.0092383
alpha (deg) | Cl | Cd | Cm | Cl/Cd
-19.5 | -0.627 | 0.1575 | 0.002 | -3.978
-19 | -0.638 | 0.15007 | 0.002 | -4.253
-18.5 | -0.649 | 0.14306 | 0.002 | -4.537
-18 | -0.659 | 0.13652 | 0.003 | -4.829
-17.5 | -0.669 | 0.12994 | 0.003 | -5.146
-17 | -0.677 | 0.12356 | 0.003 | -5.481
-16.5 | -0.685 | 0.11747 | 0.003 | -5.828
-16 | -0.691 | 0.11128 | 0.003 | -6.206
-15.5 | -0.695 | 0.10573 | 0.004 | -6.575
-15 | -0.698 | 0.10014 | 0.004 | -6.972
-14.5 | -0.699 | 0.09501 | 0.004 | -7.361
-14 | -0.699 | 0.08999 | 0.004 | -7.763
-13.5 | -0.696 | 0.08488 | 0.004 | -8.197
-13 | -0.691 | 0.08017 | 0.004 | -8.616
-12.5 | -0.683 | 0.0755 | 0.004 | -9.05
-12 | -0.673 | 0.07103 | 0.005 | -9.48
-11.5 | -0.661 | 0.06683 | 0.005 | -9.888
-11 | -0.646 | 0.06266 | 0.005 | -10.304
-10.5 | -0.628 | 0.05867 | 0.005 | -10.701
-10 | -0.607 | 0.05483 | 0.005 | -11.076
-9.5 | -0.584 | 0.05133 | 0.005 | -11.376
-9 | -0.558 | 0.0477 | 0.005 | -11.7
-8.5 | -0.53 | 0.04419 | 0.006 | -11.988
-8 | -0.499 | 0.04053 | 0.006 | -12.307
-7.5 | -0.467 | 0.03617 | 0.006 | -12.909
-7 | -0.514 | 0.0098 | 0.009 | -52.395
-6.5 | -0.466 | 0.0096 | 0.009 | -48.531
-6 | -0.416 | 0.01003 | 0.009 | -41.439
-5.5 | -0.363 | 0.00984 | 0.009 | -36.926
-5 | -0.309 | 0.00969 | 0.009 | -31.935
-4.5 | -0.254 | 0.00946 | 0.009 | -26.851
-4 | -0.197 | 0.0093 | 0.009 | -21.171
-3.5 | -0.139 | 0.00916 | 0.009 | -15.144
-3 | -0.08 | 0.00903 | 0.008 | -8.814
-2.5 | -0.02 | 0.00952 | 0.008 | -2.071
-2 | 0.041 | 0.0094 | 0.008 | 4.337
-1.5 | 0.102 | 0.00931 | 0.008 | 10.927
-1 | 0.163 | 0.00923 | 0.008 | 17.66
-0.5 | 0.225 | 0.00914 | 0.008 | 24.576
0 | 0.286 | 0.00907 | 0.008 | 31.548
0.5 | 0.347 | 0.00904 | 0.008 | 38.373
1 | 0.408 | 0.00906 | 0.007 | 45.024
1.5 | 0.469 | 0.00915 | 0.007 | 51.256
2 | 0.529 | 0.00969 | 0.007 | 54.612
2.5 | 0.59 | 0.00923 | 0.007 | 63.928
3 | 0.65 | 0.00928 | 0.007 | 70.07
3.5 | 0.71 | 0.00936 | 0.006 | 75.92
4 | 0.77 | 0.00747 | 0.006 | 103.165
4.5 | 0.83 | 0.00731 | 0.006 | 113.589
5 | 0.889 | 0.00723 | 0.005 | 123.023
5.5 | 0.948 | 0.00719 | 0.005 | 131.918
6 | 1.006 | 0.00735 | 0.005 | 136.883
6.5 | 1.064 | 0.00769 | 0.005 | 138.343
7 | 1.121 | 0.00851 | 0.004 | 131.716
7.5 | 1.176 | 0.00876 | 0.004 | 134.117
8 | 1.228 | 0.00913 | 0.003 | 134.517
8.5 | 1.278 | 0.00961 | 0.003 | 132.967
9 | 1.325 | 0.01033 | 0.003 | 128.189
9.5 | 1.37 | 0.01127 | 0.002 | 121.556
10 | 1.414 | 0.01246 | 0.002 | 113.433
10.5 | 1.458 | 0.01377 | 0.001 | 105.904
11 | 1.502 | 0.01531 | 0.001 | 98.101
11.5 | 1.545 | 0.01696 | 0.001 | 91.087
12 | 1.586 | 0.01876 | 0 | 84.519
12.5 | 1.622 | 0.02075 | 0 | 78.186
13 | 1.656 | 0.02303 | -0.001 | 71.918
13.5 | 1.687 | 0.02567 | -0.001 | 65.731
14 | 1.714 | 0.02885 | -0.002 | 59.419
14.5 | 1.737 | 0.03295 | -0.002 | 52.725
15 | 1.756 | 0.03772 | -0.002 | 46.553
15.5 | 1.773 | 0.04158 | -0.003 | 42.651
16 | 1.789 | 0.04505 | -0.003 | 39.706
16.5 | 1.801 | 0.04851 | -0.004 | 37.127
17 | 1.81 | 0.05191 | -0.004 | 34.864
17.5 | 1.813 | 0.05555 | -0.005 | 32.636
18 | 1.812 | 0.05922 | -0.005 | 30.59
18.5 | 1.806 | 0.06308 | -0.006 | 28.635
19 | 1.797 | 0.06714 | -0.006 | 26.762
19.5 | 1.784 | 0.07136 | -0.007 | 24.998
20 | 1.767 | 0.07567 | -0.007 | 23.353

## 98. Re 8M Mach 0.00 (2)
BIGFOIL.COM POLAR EXPORT
Horten 14.00% thick 6.00% camber
Horten 14.00% thick 6.00% camber |  |  |  | Cl Max: | 1.7625 | at alpha= | 14 | deg
XFOIL ncrit=9 |  |  |  | L/D Max: | 192.757 | at alpha= | 9.5 | deg
Re: | 8000000 |  |  | Cd Min: | 0.0801 | at alpha= | 19 | deg
Mach: | 0 |  |  | Cl=0 at alpha= | -2.7757 | deg
|  |  |  | @ Cl=0.1, Cd= | 0.0064848
|  |  |  | @ Cl=0.4, Cd= | 0.0062938
|  |  |  | @ Cl=0.6, Cd= | 0.006358
alpha (deg) | Cl | Cd | Cm | Cl/Cd
-19 | -1.6414 | 0.02614 | -0.0418 | -62.7927
-18.5 | -1.6028 | 0.02323 | -0.0409 | -68.997
-18 | -1.5404 | 0.0214 | -0.044 | -71.9813
-17.5 | -1.5086 | 0.01998 | -0.0401 | -75.5055
-17 | -1.4718 | 0.01876 | -0.0369 | -78.4542
-16.5 | -1.4313 | 0.01779 | -0.0341 | -80.4553
-16 | -1.3889 | 0.01686 | -0.0315 | -82.3784
-15.5 | -1.3445 | 0.01604 | -0.0292 | -83.8217
-15 | -1.2985 | 0.01531 | -0.027 | -84.8138
-14.5 | -1.2512 | 0.01462 | -0.025 | -85.5814
-14 | -1.2027 | 0.01399 | -0.0232 | -85.9685
-13.5 | -1.1534 | 0.01342 | -0.0215 | -85.9463
-13 | -1.1031 | 0.0129 | -0.0199 | -85.5116
-12.5 | -1.0529 | 0.01221 | -0.0184 | -86.2326
-12 | -1.0021 | 0.01159 | -0.0169 | -86.4625
-11.5 | -0.9501 | 0.01104 | -0.0156 | -86.0598
-11 | -0.8975 | 0.01061 | -0.0144 | -84.59
-10.5 | -0.8442 | 0.01022 | -0.0133 | -82.6027
-10 | -0.7907 | 0.00987 | -0.0123 | -80.1114
-9.5 | -0.7367 | 0.00954 | -0.0113 | -77.2222
-9 | -0.6824 | 0.00926 | -0.0103 | -73.6933
-8.5 | -0.6285 | 0.00884 | -0.0094 | -71.0973
-8 | -0.5743 | 0.00852 | -0.0084 | -67.4061
-7.5 | -0.5195 | 0.00826 | -0.0076 | -62.8935
-7 | -0.4648 | 0.00805 | -0.0067 | -57.7391
-6.5 | -0.4096 | 0.00784 | -0.006 | -52.2449
-6 | -0.3555 | 0.00759 | -0.0051 | -46.8379
-5.5 | -0.3005 | 0.00738 | -0.0043 | -40.7182
-5 | -0.2453 | 0.00724 | -0.0036 | -33.8812
-4.5 | -0.1905 | 0.00706 | -0.0028 | -26.983
-4 | -0.1354 | 0.00691 | -0.0021 | -19.5948
-3.5 | -0.0801 | 0.00682 | -0.0015 | -11.7449
-3 | -0.0249 | 0.00667 | -0.0009 | -3.7331
-2.5 | 0.0306 | 0.00661 | -0.0003 | 4.6293
-2 | 0.0859 | 0.0065 | 0.0002 | 13.2154
-1.5 | 0.1417 | 0.00644 | 0.0007 | 22.0031
-1 | 0.1972 | 0.0064 | 0.0011 | 30.8125
-0.5 | 0.2533 | 0.00633 | 0.0014 | 40.0158
0 | 0.309 | 0.00632 | 0.0018 | 48.8924
0.5 | 0.365 | 0.0063 | 0.002 | 57.9365
1 | 0.4211 | 0.00629 | 0.0023 | 66.9475
1.5 | 0.4768 | 0.00631 | 0.0025 | 75.5626
2 | 0.5331 | 0.0063 | 0.0026 | 84.619
2.5 | 0.5888 | 0.00635 | 0.0028 | 92.7244
3 | 0.6447 | 0.00639 | 0.0028 | 100.892
3.5 | 0.7005 | 0.00641 | 0.0029 | 109.2824
4 | 0.7552 | 0.00649 | 0.0031 | 116.3636
4.5 | 0.7859 | 0.00532 | 0.008 | 147.7256
5 | 0.8338 | 0.0052 | 0.0097 | 160.3462
5.5 | 0.8864 | 0.00529 | 0.0103 | 167.5614
6 | 0.9408 | 0.00538 | 0.0105 | 174.8699
6.5 | 0.9937 | 0.00556 | 0.0109 | 178.723
7 | 1.0476 | 0.00568 | 0.0111 | 184.4366
7.5 | 1.1 | 0.00589 | 0.0115 | 186.7572
8 | 1.154 | 0.00608 | 0.0115 | 189.8026
8.5 | 1.2071 | 0.00631 | 0.0116 | 191.2995
9 | 1.2597 | 0.00656 | 0.0117 | 192.0274
9.5 | 1.3146 | 0.00682 | 0.0112 | 192.7566
10 | 1.3703 | 0.00714 | 0.0105 | 191.9188
10.5 | 1.43 | 0.00756 | 0.0086 | 189.1534
11 | 1.493 | 0.00807 | 0.0059 | 185.0062
11.5 | 1.5506 | 0.00875 | 0.004 | 177.2114
12 | 1.6013 | 0.00942 | 0.0036 | 169.9894
12.5 | 1.6469 | 0.01021 | 0.004 | 161.3026
13 | 1.6952 | 0.0113 | 0.0032 | 150.0177
13.5 | 1.7422 | 0.01245 | 0.0023 | 139.9357
14 | 1.7625 | 0.01418 | 0.0052 | 124.2948
14.5 | 1.7562 | 0.0166 | 0.011 | 105.7952
15 | 1.7456 | 0.0215 | 0.0125 | 81.1907
15.5 | 1.7347 | 0.02696 | 0.0132 | 64.3435
16 | 1.7105 | 0.03366 | 0.0139 | 50.817
16.5 | 1.683 | 0.04081 | 0.0143 | 41.2399
17 | 1.6641 | 0.04768 | 0.0139 | 34.9014
17.5 | 1.6346 | 0.056 | 0.0131 | 29.1893
18 | 1.6161 | 0.06335 | 0.012 | 25.5107
18.5 | 1.589 | 0.07198 | 0.0104 | 22.0756
19 | 1.5685 | 0.0801 | 0.0086 | 19.5818

## 99. Re 8M Mach 0.10 (1)
BIGFOIL.COM POLAR EXPORT
Horten 14.00% thick 6.00% camber
Horten 14.00% thick 6.00% camber |  |  |  | Cl Max: | 1.804 | at alpha= | 17 | deg
JavaFoil+Calcfoil stall+Eppler ext transition |  |  |  | L/D Max: | 136.238 | at alpha= | 6 | deg
Re: | 8000000 |  |  | Cd Min: | 0.00711 | at alpha= | 4 | deg
Mach: | 0.1 |  |  | Cl=0 at alpha= | -2.3361 | deg
|  |  |  | @ Cl=0.1, Cd= | 0.009342
|  |  |  | @ Cl=0.4, Cd= | 0.0090598
|  |  |  | @ Cl=0.6, Cd= | 0.009277
alpha (deg) | Cl | Cd | Cm | Cl/Cd
-19 | -0.588 | 0.1541 | 0.002 | -3.816
-18.5 | -0.602 | 0.14638 | 0.002 | -4.111
-18 | -0.615 | 0.13942 | 0.003 | -4.409
-17.5 | -0.627 | 0.13284 | 0.003 | -4.719
-17 | -0.638 | 0.12577 | 0.003 | -5.075
-16.5 | -0.648 | 0.11958 | 0.003 | -5.423
-16 | -0.657 | 0.11368 | 0.003 | -5.784
-15.5 | -0.665 | 0.10794 | 0.004 | -6.16
-15 | -0.671 | 0.10191 | 0.004 | -6.582
-14.5 | -0.675 | 0.09666 | 0.004 | -6.981
-14 | -0.677 | 0.09149 | 0.004 | -7.398
-13.5 | -0.677 | 0.08607 | 0.004 | -7.863
-13 | -0.674 | 0.08111 | 0.004 | -8.312
-12.5 | -0.669 | 0.0765 | 0.004 | -8.746
-12 | -0.661 | 0.072 | 0.005 | -9.184
-11.5 | -0.651 | 0.06776 | 0.005 | -9.603
-11 | -0.637 | 0.0635 | 0.005 | -10.039
-10.5 | -0.621 | 0.05943 | 0.005 | -10.454
-10 | -0.602 | 0.05559 | 0.005 | -10.831
-9.5 | -0.58 | 0.0519 | 0.005 | -11.177
-9 | -0.555 | 0.04841 | 0.005 | -11.467
-8.5 | -0.528 | 0.04496 | 0.006 | -11.734
-8 | -0.497 | 0.0414 | 0.006 | -12.009
-7.5 | -0.465 | 0.03747 | 0.006 | -12.409
-7 | -0.514 | 0.00989 | 0.009 | -51.975
-6.5 | -0.467 | 0.00963 | 0.009 | -48.46
-6 | -0.417 | 0.01008 | 0.009 | -41.323
-5.5 | -0.364 | 0.00984 | 0.009 | -37.03
-5 | -0.31 | 0.00971 | 0.009 | -31.966
-4.5 | -0.255 | 0.00952 | 0.009 | -26.763
-4 | -0.198 | 0.00936 | 0.009 | -21.117
-3.5 | -0.139 | 0.0092 | 0.009 | -15.146
-3 | -0.08 | 0.00907 | 0.009 | -8.814
-2.5 | -0.02 | 0.00956 | 0.008 | -2.072
-2 | 0.041 | 0.0094 | 0.008 | 4.359
-1.5 | 0.102 | 0.00934 | 0.008 | 10.942
-1 | 0.164 | 0.00926 | 0.008 | 17.693
-0.5 | 0.226 | 0.00917 | 0.008 | 24.616
0 | 0.287 | 0.00915 | 0.008 | 31.421
0.5 | 0.349 | 0.00911 | 0.008 | 38.302
1 | 0.41 | 0.00905 | 0.007 | 45.301
1.5 | 0.471 | 0.00914 | 0.007 | 51.548
2 | 0.532 | 0.00976 | 0.007 | 54.505
2.5 | 0.593 | 0.00927 | 0.007 | 63.982
3 | 0.653 | 0.00933 | 0.007 | 70.051
3.5 | 0.714 | 0.00935 | 0.006 | 76.312
4 | 0.774 | 0.00711 | 0.006 | 108.93
4.5 | 0.834 | 0.00736 | 0.006 | 113.271
5 | 0.893 | 0.00728 | 0.006 | 122.671
5.5 | 0.953 | 0.00725 | 0.005 | 131.422
6 | 1.011 | 0.00742 | 0.005 | 136.238
6.5 | 1.069 | 0.00829 | 0.005 | 128.861
7 | 1.125 | 0.00859 | 0.004 | 130.957
7.5 | 1.18 | 0.00886 | 0.004 | 133.148
8 | 1.232 | 0.00926 | 0.003 | 133.116
8.5 | 1.282 | 0.00977 | 0.003 | 131.136
9 | 1.328 | 0.01057 | 0.003 | 125.61
9.5 | 1.373 | 0.01156 | 0.002 | 118.717
10 | 1.417 | 0.0128 | 0.002 | 110.727
10.5 | 1.461 | 0.01415 | 0.001 | 103.278
11 | 1.505 | 0.01571 | 0.001 | 95.846
11.5 | 1.549 | 0.01739 | 0.001 | 89.086
12 | 1.59 | 0.01925 | 0 | 82.583
12.5 | 1.626 | 0.02127 | 0 | 76.478
13 | 1.66 | 0.0236 | -0.001 | 70.329
13.5 | 1.69 | 0.02633 | -0.001 | 64.198
14 | 1.717 | 0.02963 | -0.002 | 57.94
14.5 | 1.739 | 0.03387 | -0.002 | 51.339
15 | 1.756 | 0.0387 | -0.002 | 45.377
15.5 | 1.773 | 0.04256 | -0.003 | 41.654
16 | 1.787 | 0.0461 | -0.003 | 38.758
16.5 | 1.797 | 0.04962 | -0.004 | 36.212
17 | 1.804 | 0.05317 | -0.004 | 33.919
17.5 | 1.804 | 0.05689 | -0.005 | 31.713
18 | 1.8 | 0.0607 | -0.005 | 29.651
18.5 | 1.791 | 0.06469 | -0.006 | 27.688
19 | 1.778 | 0.06884 | -0.006 | 25.831
19.5 | 1.761 | 0.07321 | -0.007 | 24.058
20 | 1.74 | 0.07781 | -0.007 | 22.367

## 100. Re 8M Mach 0.10 (2)
BIGFOIL.COM POLAR EXPORT
Horten 14.00% thick 6.00% camber
Horten 14.00% thick 6.00% camber |  |  |  | Cl Max: | 1.7652 | at alpha= | 14 | deg
XFOIL ncrit=9 |  |  |  | L/D Max: | 191.936 | at alpha= | 9 | deg
Re: | 8000000 |  |  | Cd Min: | 0.08376 | at alpha= | 19 | deg
Mach: | 0.1 |  |  | Cl=0 at alpha= | -2.7805 | deg
|  |  |  | @ Cl=0.1, Cd= | 0.0064962
|  |  |  | @ Cl=0.4, Cd= | 0.00631
|  |  |  | @ Cl=0.6, Cd= | 0.0063737
alpha (deg) | Cl | Cd | Cm | Cl/Cd
-18 | -1.5168 | 0.02726 | -0.0524 | -55.642
-17.5 | -1.5043 | 0.02329 | -0.0471 | -64.59
-17 | -1.475 | 0.02119 | -0.0429 | -69.6083
-16.5 | -1.4387 | 0.01966 | -0.0394 | -73.179
-16 | -1.3989 | 0.01834 | -0.0362 | -76.2759
-15.5 | -1.3562 | 0.0172 | -0.0333 | -78.8488
-15 | -1.3109 | 0.01625 | -0.0307 | -80.6708
-14.5 | -1.2639 | 0.01539 | -0.0283 | -82.1248
-14 | -1.2154 | 0.01462 | -0.0262 | -83.1327
-13.5 | -1.1656 | 0.01394 | -0.0242 | -83.6155
-13 | -1.1149 | 0.01335 | -0.0223 | -83.5131
-12.5 | -1.0632 | 0.01276 | -0.0206 | -83.3229
-12 | -1.012 | 0.01203 | -0.0189 | -84.123
-11.5 | -0.9596 | 0.01137 | -0.0174 | -84.3975
-11 | -0.9064 | 0.01086 | -0.016 | -83.4622
-10.5 | -0.8525 | 0.01042 | -0.0148 | -81.8138
-10 | -0.7981 | 0.01002 | -0.0136 | -79.6507
-9.5 | -0.7435 | 0.00967 | -0.0124 | -76.8873
-9 | -0.6884 | 0.00936 | -0.0114 | -73.547
-8.5 | -0.6336 | 0.00898 | -0.0103 | -70.5568
-8 | -0.5788 | 0.00862 | -0.0093 | -67.1462
-7.5 | -0.5235 | 0.00833 | -0.0084 | -62.8451
-7 | -0.4682 | 0.0081 | -0.0074 | -57.8025
-6.5 | -0.4124 | 0.00789 | -0.0066 | -52.2687
-6 | -0.3576 | 0.00764 | -0.0056 | -46.8063
-5.5 | -0.3022 | 0.00742 | -0.0048 | -40.7278
-5 | -0.2466 | 0.00727 | -0.004 | -33.9202
-4.5 | -0.1912 | 0.00709 | -0.0032 | -26.9676
-4 | -0.1358 | 0.00693 | -0.0024 | -19.596
-3.5 | -0.0801 | 0.00684 | -0.0018 | -11.7105
-3 | -0.0245 | 0.00669 | -0.0011 | -3.6622
-2.5 | 0.0313 | 0.00662 | -0.0005 | 4.7281
-2 | 0.0871 | 0.00651 | 0.0001 | 13.3794
-1.5 | 0.1432 | 0.00645 | 0.0005 | 22.2016
-1 | 0.1991 | 0.00641 | 0.001 | 31.0608
-0.5 | 0.2555 | 0.00634 | 0.0014 | 40.2997
0 | 0.3115 | 0.00634 | 0.0018 | 49.1325
0.5 | 0.368 | 0.00631 | 0.002 | 58.3201
1 | 0.4243 | 0.00631 | 0.0023 | 67.2425
1.5 | 0.4804 | 0.00633 | 0.0025 | 75.8926
2 | 0.5371 | 0.00632 | 0.0026 | 84.9842
2.5 | 0.593 | 0.00637 | 0.0028 | 93.0926
3 | 0.6495 | 0.0064 | 0.0029 | 101.4844
3.5 | 0.7055 | 0.00644 | 0.003 | 109.5497
4 | 0.7607 | 0.00651 | 0.0032 | 116.851
4.5 | 0.7917 | 0.00535 | 0.0082 | 147.9813
5 | 0.8396 | 0.00523 | 0.0099 | 160.5354
5.5 | 0.8927 | 0.00531 | 0.0105 | 168.1168
6 | 0.9473 | 0.00541 | 0.0108 | 175.1017
6.5 | 1.0006 | 0.0056 | 0.0112 | 178.6786
7 | 1.055 | 0.00572 | 0.0114 | 184.4406
7.5 | 1.1076 | 0.00594 | 0.0119 | 186.4646
8 | 1.1622 | 0.00612 | 0.0119 | 189.902
8.5 | 1.2154 | 0.00637 | 0.0121 | 190.8006
9 | 1.2687 | 0.00661 | 0.0123 | 191.9365
9.5 | 1.3241 | 0.0069 | 0.0118 | 191.8986
10 | 1.3806 | 0.0072 | 0.0111 | 191.75
10.5 | 1.4415 | 0.00765 | 0.0091 | 188.4314
11 | 1.5052 | 0.00816 | 0.0064 | 184.4608
11.5 | 1.5632 | 0.00885 | 0.0047 | 176.6328
12 | 1.6137 | 0.00954 | 0.0045 | 169.1509
12.5 | 1.66 | 0.01038 | 0.0048 | 159.9229
13 | 1.7082 | 0.01152 | 0.0041 | 148.2812
13.5 | 1.7533 | 0.01271 | 0.0037 | 137.9465
14 | 1.7652 | 0.01457 | 0.0079 | 121.1531
14.5 | 1.7583 | 0.01768 | 0.0124 | 99.4514
15 | 1.7439 | 0.02322 | 0.0135 | 75.1034
15.5 | 1.7269 | 0.02924 | 0.0143 | 59.0595
16 | 1.6984 | 0.03632 | 0.015 | 46.7621
16.5 | 1.6708 | 0.04366 | 0.0152 | 38.2684
17 | 1.6524 | 0.05062 | 0.0147 | 32.6432
17.5 | 1.6253 | 0.05872 | 0.0138 | 27.6788
18 | 1.6007 | 0.06694 | 0.0124 | 23.9125
18.5 | 1.5763 | 0.07527 | 0.0108 | 20.9419
19 | 1.5536 | 0.08376 | 0.0088 | 18.5482

## 101. Re 8M Mach 0.25 (1)
BIGFOIL.COM POLAR EXPORT
Horten 14.00% thick 6.00% camber
Horten 14.00% thick 6.00% camber |  |  |  | Cl Max: | 1.76 | at alpha= | 16 | deg
JavaFoil+Calcfoil stall+Eppler ext transition |  |  |  | L/D Max: | 134.484 | at alpha= | 5.5 | deg
Re: | 8000000 |  |  | Cd Min: | 0.00706 | at alpha= | 4 | deg
Mach: | 0.25 |  |  | Cl=0 at alpha= | -2.3387 | deg
|  |  |  | @ Cl=0.1, Cd= | 0.0095656
|  |  |  | @ Cl=0.4, Cd= | 0.0093333
|  |  |  | @ Cl=0.6, Cd= | 0.0094471
alpha (deg) | Cl | Cd | Cm | Cl/Cd
-16 | -0.352 | 0.13372 | 0.003 | -2.632
-15.5 | -0.391 | 0.12546 | 0.003 | -3.113
-15 | -0.426 | 0.11748 | 0.003 | -3.623
-14.5 | -0.457 | 0.11027 | 0.004 | -4.147
-14 | -0.485 | 0.10318 | 0.004 | -4.705
-13.5 | -0.51 | 0.09633 | 0.004 | -5.294
-13 | -0.53 | 0.09006 | 0.004 | -5.89
-12.5 | -0.547 | 0.08433 | 0.004 | -6.484
-12 | -0.559 | 0.07879 | 0.004 | -7.091
-11.5 | -0.566 | 0.07352 | 0.005 | -7.699
-11 | -0.569 | 0.06883 | 0.005 | -8.26
-10.5 | -0.566 | 0.06417 | 0.005 | -8.826
-10 | -0.56 | 0.05973 | 0.005 | -9.367
-9.5 | -0.548 | 0.05566 | 0.005 | -9.842
-9 | -0.532 | 0.05177 | 0.005 | -10.27
-8.5 | -0.511 | 0.0483 | 0.005 | -10.576
-8 | -0.485 | 0.04482 | 0.006 | -10.831
-7.5 | -0.456 | 0.04139 | 0.006 | -11.026
-7 | -0.424 | 0.03801 | 0.006 | -11.162
-6.5 | -0.39 | 0.03382 | 0.006 | -11.54
-6 | -0.421 | 0.00966 | 0.009 | -43.539
-5.5 | -0.369 | 0.00946 | 0.009 | -39.039
-5 | -0.316 | 0.00991 | 0.009 | -31.862
-4.5 | -0.26 | 0.00977 | 0.009 | -26.588
-4 | -0.202 | 0.00959 | 0.009 | -21.061
-3.5 | -0.143 | 0.00942 | 0.009 | -15.133
-3 | -0.082 | 0.00921 | 0.009 | -8.888
-2.5 | -0.02 | 0.00915 | 0.009 | -2.221
-2 | 0.042 | 0.00963 | 0.009 | 4.362
-1.5 | 0.105 | 0.00956 | 0.008 | 10.971
-1 | 0.168 | 0.00944 | 0.008 | 17.824
-0.5 | 0.232 | 0.00938 | 0.008 | 24.703
0 | 0.295 | 0.00931 | 0.008 | 31.72
0.5 | 0.358 | 0.00932 | 0.008 | 38.413
1 | 0.421 | 0.00934 | 0.008 | 45.073
1.5 | 0.484 | 0.00885 | 0.007 | 54.634
2 | 0.546 | 0.00895 | 0.007 | 61.008
2.5 | 0.609 | 0.00953 | 0.007 | 63.86
3 | 0.671 | 0.00963 | 0.007 | 69.66
3.5 | 0.733 | 0.00928 | 0.007 | 78.957
4 | 0.794 | 0.00706 | 0.006 | 112.469
4.5 | 0.855 | 0.00733 | 0.006 | 116.62
5 | 0.916 | 0.0073 | 0.006 | 125.573
5.5 | 0.976 | 0.00726 | 0.005 | 134.484
6 | 1.035 | 0.00807 | 0.005 | 128.347
6.5 | 1.093 | 0.00868 | 0.005 | 125.938
7 | 1.148 | 0.00908 | 0.004 | 126.475
7.5 | 1.201 | 0.00948 | 0.004 | 126.67
8 | 1.25 | 0.01013 | 0.004 | 123.494
8.5 | 1.298 | 0.01095 | 0.003 | 118.467
9 | 1.344 | 0.01207 | 0.003 | 111.365
9.5 | 1.39 | 0.01327 | 0.002 | 104.771
10 | 1.436 | 0.0147 | 0.002 | 97.669
10.5 | 1.482 | 0.01625 | 0.002 | 91.165
11 | 1.527 | 0.01794 | 0.001 | 85.125
11.5 | 1.571 | 0.01985 | 0.001 | 79.14
12 | 1.611 | 0.02195 | 0 | 73.402
12.5 | 1.639 | 0.02664 | 0 | 61.529
13 | 1.678 | 0.02697 | -0.001 | 62.192
13.5 | 1.704 | 0.03017 | -0.001 | 56.485
14 | 1.725 | 0.03428 | -0.002 | 50.321
14.5 | 1.74 | 0.03982 | -0.002 | 43.696
15 | 1.751 | 0.04469 | -0.002 | 39.179
15.5 | 1.758 | 0.0487 | -0.003 | 36.102
16 | 1.76 | 0.05269 | -0.003 | 33.401
16.5 | 1.756 | 0.05669 | -0.004 | 30.971
17 | 1.746 | 0.06096 | -0.004 | 28.634
17.5 | 1.726 | 0.06541 | -0.005 | 26.39
18 | 1.698 | 0.0702 | -0.005 | 24.188
18.5 | 1.663 | 0.07515 | -0.006 | 22.124
19 | 1.62 | 0.08047 | -0.006 | 20.129
19.5 | 1.57 | 0.08612 | -0.007 | 18.232
20 | 1.514 | 0.0921 | -0.007 | 16.434

## 102. Re 8M Mach 0.25 (2)
BIGFOIL.COM POLAR EXPORT
Horten 14.00% thick 6.00% camber
Horten 14.00% thick 6.00% camber |  |  |  | Cl Max: | 1.7933 | at alpha= | 13.5 | deg
XFOIL ncrit=9 |  |  |  | L/D Max: | 190.448 | at alpha= | 9 | deg
Re: | 8000000 |  |  | Cd Min: | 0.1764 | at alpha= | -17.5 | deg
Mach: | 0.25 |  |  | Cl=0 at alpha= | -2.809 | deg
|  |  |  | @ Cl=0.1, Cd= | 0.0065846
|  |  |  | @ Cl=0.4, Cd= | 0.006378
|  |  |  | @ Cl=0.6, Cd= | 0.0064452
alpha (deg) | Cl | Cd | Cm | Cl/Cd
-17.5 | -0.4379 | 0.1764 | 0.0047 | -2.4824
-17 | -0.4171 | 0.17131 | 0.0017 | -2.4348
-16.5 | -0.4255 | 0.15782 | -0.0043 | -2.6961
-16 | -0.4098 | 0.15151 | -0.0076 | -2.7048
-15.5 | -0.4385 | 0.13484 | -0.016 | -3.252
-15 | -0.514 | 0.11129 | -0.0298 | -4.6186
-14.5 | -0.5495 | 0.09754 | -0.0384 | -5.6336
-14 | -0.602 | 0.08281 | -0.048 | -7.2697
-13.5 | -0.7499 | 0.0618 | -0.0629 | -12.1343
-13 | -0.8702 | 0.05139 | -0.0534 | -16.9333
-12.5 | -1.106 | 0.01839 | -0.0358 | -60.1414
-12 | -1.0611 | 0.016 | -0.0321 | -66.3187
-11.5 | -1.0096 | 0.01448 | -0.0289 | -69.7238
-11 | -0.9541 | 0.01344 | -0.0262 | -70.9896
-10.5 | -0.8989 | 0.01225 | -0.0237 | -73.3796
-10 | -0.8413 | 0.01138 | -0.0215 | -73.9279
-9.5 | -0.783 | 0.01072 | -0.0195 | -73.041
-9 | -0.7237 | 0.01017 | -0.0177 | -71.1603
-8.5 | -0.6646 | 0.00971 | -0.016 | -68.4449
-8 | -0.6052 | 0.0093 | -0.0144 | -65.0753
-7.5 | -0.5463 | 0.00885 | -0.0129 | -61.7288
-7 | -0.4874 | 0.00846 | -0.0115 | -57.6123
-6.5 | -0.4286 | 0.00817 | -0.0102 | -52.4602
-6 | -0.3699 | 0.00793 | -0.009 | -46.6456
-5.5 | -0.3116 | 0.00765 | -0.0077 | -40.732
-5 | -0.2538 | 0.00743 | -0.0065 | -34.1588
-4.5 | -0.1954 | 0.00724 | -0.0055 | -26.989
-4 | -0.1379 | 0.00708 | -0.0043 | -19.4774
-3.5 | -0.0799 | 0.00692 | -0.0034 | -11.5462
-3 | -0.022 | 0.0068 | -0.0025 | -3.2353
-2.5 | 0.0356 | 0.00669 | -0.0016 | 5.3214
-2 | 0.0938 | 0.00659 | -0.0009 | 14.2337
-1.5 | 0.1515 | 0.00654 | -0.0002 | 23.1651
-1 | 0.2097 | 0.00645 | 0.0004 | 32.5116
-0.5 | 0.2678 | 0.00642 | 0.001 | 41.7134
0 | 0.3259 | 0.0064 | 0.0014 | 50.9219
0.5 | 0.3845 | 0.00637 | 0.0018 | 60.3611
1 | 0.4424 | 0.0064 | 0.0022 | 69.125
1.5 | 0.501 | 0.00639 | 0.0025 | 78.4038
2 | 0.5592 | 0.00641 | 0.0028 | 87.2387
2.5 | 0.6172 | 0.00646 | 0.0031 | 95.5418
3 | 0.6759 | 0.00648 | 0.0032 | 104.3056
3.5 | 0.7335 | 0.00658 | 0.0035 | 111.4742
4 | 0.7916 | 0.0066 | 0.0038 | 119.9394
4.5 | 0.8264 | 0.00564 | 0.0084 | 146.5248
5 | 0.8721 | 0.00541 | 0.0111 | 161.2015
5.5 | 0.9275 | 0.00545 | 0.0119 | 170.1835
6 | 0.983 | 0.00563 | 0.0126 | 174.6004
6.5 | 1.0398 | 0.00576 | 0.013 | 180.5208
7 | 1.0951 | 0.00596 | 0.0137 | 183.7416
7.5 | 1.1505 | 0.00617 | 0.0143 | 186.4668
8 | 1.2071 | 0.00638 | 0.0147 | 189.2006
8.5 | 1.2619 | 0.00668 | 0.0154 | 188.9072
9 | 1.3179 | 0.00692 | 0.0158 | 190.448
9.5 | 1.3777 | 0.0073 | 0.0153 | 188.726
10 | 1.4383 | 0.00761 | 0.0147 | 189.0013
10.5 | 1.5074 | 0.00811 | 0.012 | 185.8693
11 | 1.5737 | 0.00873 | 0.0098 | 180.2635
11.5 | 1.6331 | 0.00945 | 0.0088 | 172.8148
12 | 1.6787 | 0.01031 | 0.0104 | 162.8225
12.5 | 1.7328 | 0.0114 | 0.0098 | 152
13 | 1.7729 | 0.01295 | 0.0106 | 136.9035
13.5 | 1.7933 | 0.01505 | 0.0131 | 119.1561
14 | 1.7788 | 0.01963 | 0.0164 | 90.6164
14.5 | 1.757 | 0.02587 | 0.0179 | 67.9165
15 | 1.7294 | 0.03266 | 0.0192 | 52.9516
15.5 | 1.6854 | 0.04105 | 0.02 | 41.0572
16 | 1.6528 | 0.04911 | 0.0199 | 33.6551
16.5 | 1.6307 | 0.05655 | 0.0193 | 28.8364
17 | 1.5921 | 0.06593 | 0.018 | 24.1483
17.5 | 1.5568 | 0.07541 | 0.0162 | 20.6445
18 | 1.5358 | 0.0836 | 0.0143 | 18.3708
18.5 | 1.5095 | 0.09269 | 0.0119 | 16.2855

## 103. Re 8M Mach 0.50 (1)
BIGFOIL.COM POLAR EXPORT
Horten 14.00% thick 6.00% camber
Horten 14.00% thick 6.00% camber |  |  |  | Cl Max: | 1.654 | at alpha= | 12 | deg
JavaFoil+Calcfoil stall+Eppler ext transition |  |  |  | L/D Max: | 109.387 | at alpha= | 4.5 | deg
Re: | 8000000 |  |  | Cd Min: | 0.00857 | at alpha= | 4.5 | deg
Mach: | 0.5 |  |  | Cl=0 at alpha= | -2.3382 | deg
|  |  |  | @ Cl=0.1, Cd= | 0.0093751
|  |  |  | @ Cl=0.4, Cd= | 0.009361
|  |  |  | @ Cl=0.6, Cd= | 0.0089583
alpha (deg) | Cl | Cd | Cm | Cl/Cd
-20 | -0.964 | 0.14085 | 0.002 | -6.847
-19.5 | -0.939 | 0.13337 | 0.003 | -7.043
-19 | -0.912 | 0.13715 | 0.003 | -6.647
-18.5 | -0.884 | 0.13316 | 0.003 | -6.637
-18 | -0.858 | 0.1235 | 0.003 | -6.95
-17.5 | -0.833 | 0.11544 | 0.004 | -7.215
-17 | -0.804 | 0.11885 | 0.004 | -6.768
-16.5 | -0.777 | 0.11403 | 0.004 | -6.812
-16 | -0.751 | 0.10527 | 0.004 | -7.138
-15.5 | -0.726 | 0.09776 | 0.004 | -7.426
-15 | -0.696 | 0.10669 | 0.004 | -6.52
-14.5 | -0.669 | 0.09598 | 0.004 | -6.973
-14 | -0.644 | 0.08821 | 0.005 | -7.298
-13.5 | -0.618 | 0.08147 | 0.005 | -7.586
-13 | -0.587 | 0.08657 | 0.005 | -6.785
-12.5 | -0.561 | 0.0789 | 0.005 | -7.115
-12 | -0.536 | 0.07188 | 0.005 | -7.455
-11.5 | -0.506 | 0.07553 | 0.005 | -6.697
-11 | -0.479 | 0.06904 | 0.005 | -6.943
-10.5 | -0.453 | 0.06322 | 0.005 | -7.17
-10 | -0.424 | 0.06555 | 0.005 | -6.465
-9.5 | -0.397 | 0.05933 | 0.005 | -6.696
-9 | -0.369 | 0.06005 | 0.005 | -6.143
-8.5 | -0.342 | 0.05551 | 0.005 | -6.155
-8 | -0.314 | 0.05421 | 0.005 | -5.794
-7.5 | -0.286 | 0.05116 | 0.005 | -5.598
-7 | -0.259 | 0.04981 | 0.005 | -5.194
-6.5 | -0.231 | 0.04612 | 0.005 | -5.015
-6 | -0.204 | 0.04466 | 0.005 | -4.558
-5.5 | -0.256 | 0.04158 | 0.005 | -6.158
-5 | -0.251 | 0.03671 | 0.006 | -6.829
-4.5 | -0.219 | 0.03317 | 0.006 | -6.601
-4 | -0.177 | 0.02904 | 0.007 | -6.109
-3.5 | -0.154 | 0.00975 | 0.01 | -15.768
-3 | -0.089 | 0.00961 | 0.01 | -9.293
-2.5 | -0.022 | 0.01005 | 0.01 | -2.223
-2 | 0.046 | 0.00946 | 0.01 | 4.911
-1.5 | 0.116 | 0.00935 | 0.009 | 12.443
-1 | 0.187 | 0.00932 | 0.009 | 20.083
-0.5 | 0.258 | 0.00925 | 0.009 | 27.921
0 | 0.329 | 0.00919 | 0.009 | 35.816
0.5 | 0.399 | 0.00936 | 0.009 | 42.659
1 | 0.469 | 0.00943 | 0.009 | 49.735
1.5 | 0.538 | 0.00912 | 0.008 | 59.036
2 | 0.607 | 0.00894 | 0.008 | 67.938
2.5 | 0.676 | 0.00883 | 0.008 | 76.584
3 | 0.744 | 0.00929 | 0.008 | 80.081
3.5 | 0.811 | 0.00949 | 0.007 | 85.462
4 | 0.876 | 0.01017 | 0.007 | 86.08
4.5 | 0.938 | 0.00857 | 0.007 | 109.387
5 | 0.996 | 0.00917 | 0.006 | 108.701
5.5 | 1.051 | 0.01005 | 0.006 | 104.574
6 | 1.105 | 0.01107 | 0.005 | 99.907
6.5 | 1.159 | 0.01244 | 0.005 | 93.19
7 | 1.213 | 0.01388 | 0.005 | 87.432
7.5 | 1.266 | 0.01528 | 0.004 | 82.852
8 | 1.319 | 0.0167 | 0.004 | 78.965
8.5 | 1.37 | 0.01842 | 0.003 | 74.36
9 | 1.419 | 0.02026 | 0.003 | 70.068
9.5 | 1.467 | 0.02234 | 0.002 | 65.692
10 | 1.513 | 0.02474 | 0.002 | 61.155
10.5 | 1.557 | 0.02741 | 0.002 | 56.8
11 | 1.597 | 0.03049 | 0.001 | 52.372
11.5 | 1.633 | 0.03415 | 0.001 | 47.808
12 | 1.654 | 0.03854 | 0 | 42.92
12.5 | 1.65 | 0.04429 | 0 | 37.248
13 | 1.609 | 0.05485 | -0.001 | 29.335
13.5 | 1.503 | 0.06889 | -0.001 | 21.817
14 | 0.992 | 0.08313 | -0.002 | 11.931
14.5 | 1.019 | 0.08834 | -0.002 | 11.536
15 | 1.045 | 0.09572 | -0.003 | 10.921
15.5 | 1.072 | 0.10146 | -0.003 | 10.567
16 | 1.099 | 0.10548 | -0.004 | 10.422
16.5 | 1.128 | 0.10596 | -0.004 | 10.648
17 | 1.144 | 0.12832 | -0.004 | 8.915

## 104. Re 8M Mach 0.50 (2)
BIGFOIL.COM POLAR EXPORT
Horten 14.00% thick 6.00% camber
Horten 14.00% thick 6.00% camber |  |  |  | Cl Max: | 1.8496 | at alpha= | 11.5 | deg
XFOIL ncrit=9 |  |  |  | L/D Max: | 177.936 | at alpha= | 7.5 | deg
Re: | 8000000 |  |  | Cd Min: | 0.2334 | at alpha= | -20 | deg
Mach: | 0.5 |  |  | Cl=0 at alpha= | -2.94 | deg
|  |  |  | @ Cl=0.1, Cd= | 0.0070177
|  |  |  | @ Cl=0.4, Cd= | 0.0067374
|  |  |  | @ Cl=0.6, Cd= | 0.0067836
alpha (deg) | Cl | Cd | Cm | Cl/Cd
-20 | -0.5428 | 0.2334 | 0.0332 | -2.3256
-19.5 | -0.5223 | 0.22574 | 0.0291 | -2.3137
-19 | -0.4998 | 0.21905 | 0.0252 | -2.2817
-18.5 | -0.4775 | 0.2122 | 0.0213 | -2.2502
-18 | -0.4559 | 0.20507 | 0.0174 | -2.2231
-17.5 | -0.433 | 0.19839 | 0.0136 | -2.1826
-17 | -0.4147 | 0.18994 | 0.0096 | -2.1833
-16.5 | -0.3948 | 0.18237 | 0.0056 | -2.1648
-16 | -0.3743 | 0.17519 | 0.0018 | -2.1365
-15.5 | -0.3524 | 0.16844 | -0.0018 | -2.0921
-15 | -0.3288 | 0.16222 | -0.0052 | -2.0269
-14.5 | -0.3102 | 0.15467 | -0.009 | -2.0056
-14 | -0.2947 | 0.14645 | -0.0129 | -2.0123
-13.5 | -0.279 | 0.13857 | -0.0169 | -2.0134
-13 | -0.2635 | 0.13104 | -0.0206 | -2.0108
-12.5 | -0.243 | 0.12476 | -0.0238 | -1.9477
-12 | -0.23 | 0.11706 | -0.0276 | -1.9648
-11.5 | -0.2145 | 0.11018 | -0.0308 | -1.9468
-11 | -0.2099 | 0.10165 | -0.035 | -2.0649
-10.5 | -0.2044 | 0.09379 | -0.0389 | -2.1793
-10 | -0.1925 | 0.0874 | -0.0418 | -2.2025
-9.5 | -0.1909 | 0.07997 | -0.0454 | -2.3871
-9 | -0.2057 | 0.07117 | -0.05 | -2.8903
-8.5 | -0.219 | 0.06387 | -0.0549 | -3.4288
-8 | -0.266 | 0.05679 | -0.0532 | -4.6839
-7.5 | -0.2873 | 0.05117 | -0.049 | -5.6146
-7 | -0.2955 | 0.04468 | -0.0452 | -6.6137
-6.5 | -0.3118 | 0.03619 | -0.0397 | -8.6156
-6 | -0.3451 | 0.02451 | -0.0308 | -14.08
-5.5 | -0.3561 | 0.01307 | -0.0229 | -27.2456
-5 | -0.2926 | 0.00934 | -0.0201 | -31.3276
-4.5 | -0.2184 | 0.00841 | -0.0175 | -25.9691
-4 | -0.1467 | 0.00785 | -0.0149 | -18.6879
-3.5 | -0.0768 | 0.00755 | -0.0124 | -10.1722
-3 | -0.0081 | 0.00727 | -0.0101 | -1.1142
-2.5 | 0.0594 | 0.00712 | -0.0079 | 8.3427
-2 | 0.1269 | 0.00695 | -0.006 | 18.259
-1.5 | 0.1939 | 0.00687 | -0.0043 | 28.2242
-1 | 0.2605 | 0.00679 | -0.0027 | 38.3652
-0.5 | 0.3276 | 0.00673 | -0.0013 | 48.6776
0 | 0.3942 | 0.00674 | 0 | 58.4866
0.5 | 0.4617 | 0.00671 | 0.001 | 68.8077
1 | 0.5285 | 0.00675 | 0.002 | 78.2963
1.5 | 0.596 | 0.00678 | 0.0029 | 87.9056
2 | 0.6634 | 0.00684 | 0.0038 | 96.9883
2.5 | 0.7305 | 0.00694 | 0.0047 | 105.2594
3 | 0.7987 | 0.00701 | 0.0055 | 113.9372
3.5 | 0.8654 | 0.00716 | 0.0066 | 120.8659
4 | 0.9337 | 0.00725 | 0.0075 | 128.7862
4.5 | 0.9998 | 0.00739 | 0.0088 | 135.2909
5 | 1.0236 | 0.00624 | 0.0179 | 164.0385
5.5 | 1.0861 | 0.00634 | 0.0203 | 171.3091
6 | 1.1477 | 0.00661 | 0.0227 | 173.6309
6.5 | 1.2135 | 0.00684 | 0.0247 | 177.4123
7 | 1.2748 | 0.00719 | 0.0274 | 177.3018
7.5 | 1.3363 | 0.00751 | 0.0304 | 177.9361
8 | 1.399 | 0.00793 | 0.0331 | 176.4187
8.5 | 1.4709 | 0.00848 | 0.034 | 173.4552
9 | 1.5602 | 0.00915 | 0.0319 | 170.5137
9.5 | 1.6416 | 0.01 | 0.0312 | 164.16
10 | 1.7186 | 0.01104 | 0.0309 | 155.6703
10.5 | 1.7672 | 0.01274 | 0.0335 | 138.7127
11 | 1.8187 | 0.0166 | 0.0303 | 109.5602
11.5 | 1.8496 | 0.0217 | 0.0279 | 85.235
12 | 1.8149 | 0.0284 | 0.0309 | 63.9049
12.5 | 1.7739 | 0.03509 | 0.0345 | 50.5529
13 | 1.7292 | 0.04243 | 0.0369 | 40.7542
13.5 | 1.6899 | 0.05016 | 0.0379 | 33.6902
14 | 1.6432 | 0.0589 | 0.0376 | 27.8981
14.5 | 1.6182 | 0.06647 | 0.0371 | 24.3448
15 | 1.5704 | 0.07621 | 0.0352 | 20.6062
15.5 | 1.5383 | 0.08508 | 0.0332 | 18.0806
16.5 | 1.4747 | 0.10394 | 0.0273 | 14.188

## 105. Re 10M Mach 0.00 (1)
BIGFOIL.COM POLAR EXPORT
Horten 14.00% thick 6.00% camber
Horten 14.00% thick 6.00% camber |  |  |  | Cl Max: | 1.816 | at alpha= | 17.5 | deg
JavaFoil+Calcfoil stall+Eppler ext transition |  |  |  | L/D Max: | 140.106 | at alpha= | 6.5 | deg
Re: | 10000000 |  |  | Cd Min: | 0.00718 | at alpha= | 4.5 | deg
Mach: | 0 |  |  | Cl=0 at alpha= | -2.3361 | deg
|  |  |  | @ Cl=0.1, Cd= | 0.0090226
|  |  |  | @ Cl=0.4, Cd= | 0.0088261
|  |  |  | @ Cl=0.6, Cd= | 0.0094083
alpha (deg) | Cl | Cd | Cm | Cl/Cd
-19.5 | -0.627 | 0.15613 | 0.002 | -4.015
-19 | -0.638 | 0.14907 | 0.002 | -4.282
-18.5 | -0.649 | 0.14193 | 0.002 | -4.575
-18 | -0.66 | 0.13487 | 0.003 | -4.891
-17.5 | -0.669 | 0.12863 | 0.003 | -5.202
-17 | -0.678 | 0.12204 | 0.003 | -5.552
-16.5 | -0.685 | 0.11605 | 0.003 | -5.902
-16 | -0.691 | 0.10998 | 0.003 | -6.283
-15.5 | -0.695 | 0.10477 | 0.004 | -6.638
-15 | -0.699 | 0.09915 | 0.004 | -7.045
-14.5 | -0.7 | 0.09395 | 0.004 | -7.449
-14 | -0.699 | 0.08885 | 0.004 | -7.868
-13.5 | -0.696 | 0.08389 | 0.004 | -8.301
-13 | -0.691 | 0.07909 | 0.004 | -8.741
-12.5 | -0.684 | 0.07457 | 0.004 | -9.17
-12 | -0.674 | 0.07024 | 0.005 | -9.594
-11.5 | -0.661 | 0.06609 | 0.005 | -10.006
-11 | -0.646 | 0.0619 | 0.005 | -10.44
-10.5 | -0.629 | 0.05788 | 0.005 | -10.858
-10 | -0.608 | 0.05407 | 0.005 | -11.245
-9.5 | -0.585 | 0.05035 | 0.005 | -11.615
-9 | -0.559 | 0.04686 | 0.005 | -11.93
-8.5 | -0.531 | 0.0432 | 0.006 | -12.288
-8 | -0.501 | 0.03926 | 0.006 | -12.748
-7.5 | -0.559 | 0.00915 | 0.009 | -61.089
-7 | -0.514 | 0.00948 | 0.009 | -54.214
-6.5 | -0.466 | 0.00998 | 0.009 | -46.669
-6 | -0.416 | 0.00973 | 0.009 | -42.71
-5.5 | -0.363 | 0.00956 | 0.009 | -38.036
-5 | -0.309 | 0.00934 | 0.009 | -33.119
-4.5 | -0.254 | 0.00919 | 0.009 | -27.626
-4 | -0.197 | 0.00905 | 0.009 | -21.77
-3.5 | -0.139 | 0.00891 | 0.009 | -15.568
-3 | -0.08 | 0.00941 | 0.008 | -8.457
-2.5 | -0.02 | 0.00924 | 0.008 | -2.134
-2 | 0.041 | 0.0091 | 0.008 | 4.479
-1.5 | 0.102 | 0.00902 | 0.008 | 11.282
-1 | 0.163 | 0.00895 | 0.008 | 18.211
-0.5 | 0.225 | 0.00892 | 0.008 | 25.192
0 | 0.286 | 0.00887 | 0.008 | 32.256
0.5 | 0.347 | 0.0088 | 0.008 | 39.425
1 | 0.408 | 0.00883 | 0.007 | 46.211
1.5 | 0.469 | 0.00944 | 0.007 | 49.664
2 | 0.529 | 0.00942 | 0.007 | 56.178
2.5 | 0.59 | 0.00948 | 0.007 | 62.22
3 | 0.65 | 0.00905 | 0.007 | 71.867
3.5 | 0.71 | 0.00909 | 0.006 | 78.191
4 | 0.77 | 0.00918 | 0.006 | 83.909
4.5 | 0.83 | 0.00718 | 0.006 | 115.589
5 | 0.889 | 0.00766 | 0.005 | 116.147
5.5 | 0.948 | 0.00756 | 0.005 | 125.417
6 | 1.007 | 0.00752 | 0.005 | 133.886
6.5 | 1.064 | 0.0076 | 0.005 | 140.106
7 | 1.121 | 0.00838 | 0.004 | 133.739
7.5 | 1.176 | 0.00866 | 0.004 | 135.858
8 | 1.23 | 0.00899 | 0.003 | 136.811
8.5 | 1.28 | 0.00946 | 0.003 | 135.312
9 | 1.327 | 0.01011 | 0.003 | 131.259
9.5 | 1.372 | 0.01105 | 0.002 | 124.223
10 | 1.416 | 0.0122 | 0.002 | 116.123
10.5 | 1.46 | 0.01353 | 0.001 | 107.93
11 | 1.503 | 0.01506 | 0.001 | 99.824
11.5 | 1.547 | 0.01673 | 0.001 | 92.447
12 | 1.587 | 0.01858 | 0 | 85.422
12.5 | 1.623 | 0.02063 | 0 | 78.681
13 | 1.657 | 0.02303 | -0.001 | 71.959
13.5 | 1.687 | 0.02586 | -0.001 | 65.236
14 | 1.713 | 0.02948 | -0.002 | 58.109
14.5 | 1.736 | 0.03376 | -0.002 | 51.42
15 | 1.757 | 0.03736 | -0.002 | 47.041
15.5 | 1.776 | 0.04062 | -0.003 | 43.721
16 | 1.792 | 0.0438 | -0.003 | 40.907
16.5 | 1.804 | 0.04702 | -0.004 | 38.364
17 | 1.813 | 0.05037 | -0.004 | 35.989
17.5 | 1.816 | 0.05381 | -0.005 | 33.751
18 | 1.815 | 0.05737 | -0.005 | 31.632
18.5 | 1.809 | 0.06114 | -0.006 | 29.592
19 | 1.8 | 0.0651 | -0.006 | 27.645
19.5 | 1.787 | 0.06912 | -0.007 | 25.848
20 | 1.77 | 0.07339 | -0.007 | 24.118

## 106. Re 10M Mach 0.00 (2)
BIGFOIL.COM POLAR EXPORT
Horten 14.00% thick 6.00% camber
Horten 14.00% thick 6.00% camber |  |  |  | Cl Max: | 1.7537 | at alpha= | 14.5 | deg
XFOIL ncrit=9 |  |  |  | L/D Max: | 199.463 | at alpha= | 9 | deg
Re: | 10000000 |  |  | Cd Min: | 0.08676 | at alpha= | 19.5 | deg
Mach: | 0 |  |  | Cl=0 at alpha= | -2.7558 | deg
|  |  |  | @ Cl=0.1, Cd= | 0.0062759
|  |  |  | @ Cl=0.4, Cd= | 0.0061028
|  |  |  | @ Cl=0.6, Cd= | 0.0061461
alpha (deg) | Cl | Cd | Cm | Cl/Cd
-20 | -1.7236 | 0.02756 | -0.0464 | -62.5399
-19.5 | -1.6991 | 0.02543 | -0.0425 | -66.8148
-19 | -1.6478 | 0.02339 | -0.0433 | -70.4489
-17.5 | -1.5219 | 0.01883 | -0.0386 | -80.8232
-17 | -1.4841 | 0.01767 | -0.0354 | -83.9898
-16.5 | -1.4426 | 0.01672 | -0.0327 | -86.2799
-16 | -1.3994 | 0.01584 | -0.0302 | -88.346
-15 | -1.308 | 0.01429 | -0.0258 | -91.5325
-14.5 | -1.2599 | 0.01365 | -0.0239 | -92.3004
-14 | -1.2108 | 0.01308 | -0.0221 | -92.5688
-13.5 | -1.1608 | 0.01256 | -0.0205 | -92.4204
-13 | -1.1099 | 0.01208 | -0.019 | -91.8791
-12.5 | -1.0585 | 0.01163 | -0.0176 | -91.0146
-12 | -1.0067 | 0.01114 | -0.0162 | -90.368
-11.5 | -0.9547 | 0.0106 | -0.0149 | -90.066
-11 | -0.902 | 0.01014 | -0.0137 | -88.9546
-10.5 | -0.8488 | 0.00972 | -0.0126 | -87.3251
-10 | -0.7951 | 0.00938 | -0.0115 | -84.7655
-9.5 | -0.741 | 0.00907 | -0.0106 | -81.6979
-9 | -0.6865 | 0.00879 | -0.0096 | -78.1001
-8.5 | -0.632 | 0.00854 | -0.0087 | -74.0047
-8 | -0.5776 | 0.0082 | -0.0078 | -70.439
-7.5 | -0.5233 | 0.00793 | -0.0069 | -65.9899
-7 | -0.4683 | 0.00769 | -0.0061 | -60.8973
-6.5 | -0.4134 | 0.00752 | -0.0053 | -54.9734
-6 | -0.3582 | 0.00732 | -0.0045 | -48.9344
-5.5 | -0.3036 | 0.00711 | -0.0037 | -42.7004
-5 | -0.2484 | 0.00695 | -0.003 | -35.741
-4.5 | -0.1929 | 0.00683 | -0.0024 | -28.243
-4 | -0.1381 | 0.00668 | -0.0016 | -20.6737
-3.5 | -0.0824 | 0.00655 | -0.001 | -12.5802
-3 | -0.0272 | 0.00646 | -0.0004 | -4.2105
-2.5 | 0.0285 | 0.00636 | 0.0001 | 4.4811
-2 | 0.0843 | 0.00629 | 0.0006 | 13.4022
-1.5 | 0.14 | 0.00624 | 0.001 | 22.4359
-1 | 0.196 | 0.00616 | 0.0014 | 31.8182
-0.5 | 0.2518 | 0.00614 | 0.0017 | 41.0098
0 | 0.3081 | 0.00611 | 0.002 | 50.4255
0.5 | 0.3643 | 0.00609 | 0.0022 | 59.8194
1 | 0.4202 | 0.00611 | 0.0025 | 68.7725
1.5 | 0.4767 | 0.00609 | 0.0026 | 78.2759
2 | 0.5325 | 0.00613 | 0.0027 | 86.8679
2.5 | 0.5887 | 0.00614 | 0.0028 | 95.8795
3 | 0.6447 | 0.00617 | 0.0029 | 104.4895
3.5 | 0.7002 | 0.00625 | 0.003 | 112.032
4 | 0.7562 | 0.00626 | 0.003 | 120.7987
4.5 | 0.8103 | 0.00629 | 0.0033 | 128.8235
5 | 0.8373 | 0.0051 | 0.009 | 164.1765
5.5 | 0.89 | 0.00512 | 0.0096 | 173.8281
6 | 0.9426 | 0.00526 | 0.0101 | 179.2015
6.5 | 0.9976 | 0.00536 | 0.0101 | 186.1194
7 | 1.0506 | 0.00556 | 0.0104 | 188.9568
7.5 | 1.1037 | 0.00569 | 0.0107 | 193.9719
8 | 1.1567 | 0.0059 | 0.0109 | 196.0508
8.5 | 1.2097 | 0.00612 | 0.0111 | 197.6634
9 | 1.2626 | 0.00633 | 0.0112 | 199.4629
9.5 | 1.314 | 0.00661 | 0.0115 | 198.7897
10 | 1.3677 | 0.00693 | 0.0111 | 197.3593
10.5 | 1.4224 | 0.00726 | 0.0105 | 195.9229
11 | 1.4849 | 0.00783 | 0.0078 | 189.6424
11.5 | 1.5445 | 0.00861 | 0.0054 | 179.3844
12 | 1.5993 | 0.00928 | 0.004 | 172.3384
12.5 | 1.6411 | 0.01009 | 0.0052 | 162.6462
13 | 1.688 | 0.01123 | 0.0046 | 150.3117
13.5 | 1.7316 | 0.01247 | 0.0043 | 138.8613
14.5 | 1.7537 | 0.01673 | 0.011 | 104.8237
15 | 1.7368 | 0.02221 | 0.0126 | 78.199
15.5 | 1.7317 | 0.0272 | 0.0131 | 63.6654
16 | 1.7093 | 0.03373 | 0.0138 | 50.676
16.5 | 1.6892 | 0.0402 | 0.0141 | 42.0199
17 | 1.6711 | 0.04696 | 0.0138 | 35.5856
17.5 | 1.6474 | 0.05456 | 0.0131 | 30.1943
18 | 1.6208 | 0.06285 | 0.0119 | 25.7884
18.5 | 1.6054 | 0.07006 | 0.0106 | 22.9146
19 | 1.584 | 0.07828 | 0.0088 | 20.2351
19.5 | 1.5615 | 0.08676 | 0.0066 | 17.9979

## 107. Re 10M Mach 0.10 (1)
BIGFOIL.COM POLAR EXPORT
Horten 14.00% thick 6.00% camber
Horten 14.00% thick 6.00% camber |  |  |  | Cl Max: | 1.807 | at alpha= | 17.5 | deg
JavaFoil+Calcfoil stall+Eppler ext transition |  |  |  | L/D Max: | 139.447 | at alpha= | 6.5 | deg
Re: | 10000000 |  |  | Cd Min: | 0.00715 | at alpha= | 5.5 | deg
Mach: | 0.1 |  |  | Cl=0 at alpha= | -2.3361 | deg
|  |  |  | @ Cl=0.1, Cd= | 0.0090913
|  |  |  | @ Cl=0.4, Cd= | 0.0088867
|  |  |  | @ Cl=0.6, Cd= | 0.0094733
alpha (deg) | Cl | Cd | Cm | Cl/Cd
-19 | -0.588 | 0.15243 | 0.002 | -3.859
-18.5 | -0.602 | 0.14468 | 0.002 | -4.161
-18 | -0.615 | 0.13811 | 0.003 | -4.452
-17.5 | -0.627 | 0.13146 | 0.003 | -4.771
-17 | -0.639 | 0.12453 | 0.003 | -5.128
-16.5 | -0.649 | 0.11814 | 0.003 | -5.493
-16 | -0.658 | 0.11218 | 0.003 | -5.864
-15.5 | -0.665 | 0.10656 | 0.004 | -6.244
-15 | -0.671 | 0.10092 | 0.004 | -6.651
-14.5 | -0.675 | 0.09562 | 0.004 | -7.061
-14 | -0.677 | 0.09027 | 0.004 | -7.502
-13.5 | -0.677 | 0.08522 | 0.004 | -7.946
-13 | -0.675 | 0.0803 | 0.004 | -8.4
-12.5 | -0.67 | 0.07569 | 0.004 | -8.846
-12 | -0.662 | 0.07127 | 0.005 | -9.285
-11.5 | -0.651 | 0.06682 | 0.005 | -9.748
-11 | -0.638 | 0.06276 | 0.005 | -10.166
-10.5 | -0.622 | 0.05873 | 0.005 | -10.588
-10 | -0.603 | 0.0547 | 0.005 | -11.024
-9.5 | -0.581 | 0.05112 | 0.005 | -11.364
-9 | -0.556 | 0.04747 | 0.005 | -11.714
-8.5 | -0.529 | 0.04391 | 0.006 | -12.042
-8 | -0.499 | 0.04013 | 0.006 | -12.429
-7.5 | -0.468 | 0.03534 | 0.006 | -13.244
-7 | -0.514 | 0.00958 | 0.009 | -53.689
-6.5 | -0.467 | 0.00933 | 0.009 | -49.997
-6 | -0.417 | 0.00978 | 0.009 | -42.59
-5.5 | -0.365 | 0.00956 | 0.009 | -38.145
-5 | -0.311 | 0.00939 | 0.009 | -33.077
-4.5 | -0.255 | 0.00925 | 0.009 | -27.555
-4 | -0.198 | 0.00906 | 0.009 | -21.827
-3.5 | -0.139 | 0.00891 | 0.009 | -15.639
-3 | -0.08 | 0.00945 | 0.009 | -8.458
-2.5 | -0.02 | 0.00924 | 0.008 | -2.145
-2 | 0.041 | 0.00913 | 0.008 | 4.484
-1.5 | 0.102 | 0.00909 | 0.008 | 11.246
-1 | 0.164 | 0.00902 | 0.008 | 18.163
-0.5 | 0.226 | 0.0089 | 0.008 | 25.346
0 | 0.287 | 0.00887 | 0.008 | 32.41
0.5 | 0.349 | 0.00887 | 0.008 | 39.333
1 | 0.41 | 0.00889 | 0.007 | 46.12
1.5 | 0.471 | 0.00891 | 0.007 | 52.857
2 | 0.532 | 0.00952 | 0.007 | 55.899
2.5 | 0.593 | 0.00952 | 0.007 | 62.258
3 | 0.653 | 0.00912 | 0.007 | 71.631
3.5 | 0.714 | 0.00917 | 0.006 | 77.872
4 | 0.774 | 0.00924 | 0.006 | 83.752
4.5 | 0.834 | 0.00723 | 0.006 | 115.293
5 | 0.894 | 0.00738 | 0.006 | 121.055
5.5 | 0.953 | 0.00715 | 0.005 | 133.248
6 | 1.011 | 0.00731 | 0.005 | 138.409
6.5 | 1.069 | 0.00767 | 0.005 | 139.447
7 | 1.126 | 0.00846 | 0.004 | 133.091
7.5 | 1.181 | 0.00875 | 0.004 | 134.995
8 | 1.234 | 0.0091 | 0.003 | 135.62
8.5 | 1.283 | 0.00962 | 0.003 | 133.439
9 | 1.33 | 0.01034 | 0.003 | 128.7
9.5 | 1.375 | 0.01133 | 0.002 | 121.338
10 | 1.419 | 0.01253 | 0.002 | 113.284
10.5 | 1.464 | 0.01389 | 0.001 | 105.34
11 | 1.507 | 0.01546 | 0.001 | 97.508
11.5 | 1.55 | 0.01717 | 0.001 | 90.289
12 | 1.591 | 0.01906 | 0 | 83.462
12.5 | 1.627 | 0.02117 | 0 | 76.878
13 | 1.661 | 0.02361 | -0.001 | 70.343
13.5 | 1.69 | 0.02651 | -0.001 | 63.751
14 | 1.716 | 0.03025 | -0.002 | 56.708
14.5 | 1.738 | 0.0346 | -0.002 | 50.218
15 | 1.758 | 0.03829 | -0.002 | 45.904
15.5 | 1.775 | 0.04157 | -0.003 | 42.705
16 | 1.789 | 0.04486 | -0.003 | 39.884
16.5 | 1.8 | 0.04813 | -0.004 | 37.395
17 | 1.806 | 0.05159 | -0.004 | 35.017
17.5 | 1.807 | 0.0551 | -0.005 | 32.803
18 | 1.803 | 0.05882 | -0.005 | 30.647
18.5 | 1.794 | 0.06273 | -0.006 | 28.601
19 | 1.781 | 0.06677 | -0.006 | 26.676
19.5 | 1.764 | 0.07104 | -0.007 | 24.832
20 | 1.743 | 0.07546 | -0.007 | 23.101

## 108. Re 10M Mach 0.10 (2)
BIGFOIL.COM POLAR EXPORT
Horten 14.00% thick 6.00% camber
Horten 14.00% thick 6.00% camber |  |  |  | Cl Max: | 1.76 | at alpha= | 14 | deg
XFOIL ncrit=9 |  |  |  | L/D Max: | 198.724 | at alpha= | 9.5 | deg
Re: | 10000000 |  |  | Cd Min: | 0.08181 | at alpha= | 19 | deg
Mach: | 0.1 |  |  | Cl=0 at alpha= | -2.7611 | deg
|  |  |  | @ Cl=0.1, Cd= | 0.0062844
|  |  |  | @ Cl=0.4, Cd= | 0.00611
|  |  |  | @ Cl=0.6, Cd= | 0.0061549
alpha (deg) | Cl | Cd | Cm | Cl/Cd
-18.5 | -1.5744 | 0.02584 | -0.0545 | -60.9288
-18 | -1.5493 | 0.02376 | -0.0499 | -65.2062
-17.5 | -1.5221 | 0.02163 | -0.0454 | -70.3699
-17 | -1.4896 | 0.01982 | -0.0414 | -75.1564
-16.5 | -1.4517 | 0.0184 | -0.0379 | -78.8967
-16 | -1.4105 | 0.01719 | -0.0348 | -82.0535
-15.5 | -1.3676 | 0.01603 | -0.0319 | -85.315
-15 | -1.3215 | 0.01513 | -0.0294 | -87.343
-14.5 | -1.2734 | 0.01433 | -0.0271 | -88.8625
-14 | -1.2242 | 0.01362 | -0.025 | -89.8825
-13.5 | -1.1737 | 0.01301 | -0.0231 | -90.2152
-13 | -1.1221 | 0.01245 | -0.0214 | -90.1285
-12.5 | -1.0701 | 0.01194 | -0.0197 | -89.6231
-12 | -1.0171 | 0.01148 | -0.0182 | -88.5976
-11.5 | -0.9643 | 0.01093 | -0.0167 | -88.2251
-11 | -0.9109 | 0.0104 | -0.0153 | -87.5865
-10.5 | -0.8571 | 0.00992 | -0.014 | -86.4012
-10 | -0.8026 | 0.00953 | -0.0129 | -84.2183
-9.5 | -0.7478 | 0.00919 | -0.0117 | -81.3711
-9 | -0.6926 | 0.00889 | -0.0107 | -77.9078
-8.5 | -0.6374 | 0.00862 | -0.0097 | -73.9443
-8 | -0.5821 | 0.0083 | -0.0087 | -70.1325
-7.5 | -0.5272 | 0.00801 | -0.0077 | -65.8177
-7 | -0.4717 | 0.00775 | -0.0068 | -60.8645
-6.5 | -0.4162 | 0.00756 | -0.0059 | -55.0529
-6 | -0.3603 | 0.00737 | -0.0051 | -48.8874
-5.5 | -0.3053 | 0.00715 | -0.0042 | -42.6993
-5 | -0.2497 | 0.00697 | -0.0034 | -35.825
-4.5 | -0.1938 | 0.00685 | -0.0027 | -28.292
-4 | -0.1385 | 0.0067 | -0.0019 | -20.6716
-3.5 | -0.0825 | 0.00656 | -0.0013 | -12.5762
-3 | -0.0268 | 0.00648 | -0.0007 | -4.1358
-2.5 | 0.0293 | 0.00637 | -0.0001 | 4.5997
-2 | 0.0854 | 0.0063 | 0.0004 | 13.5556
-1.5 | 0.1414 | 0.00624 | 0.0009 | 22.6603
-1 | 0.1979 | 0.00617 | 0.0013 | 32.0746
-0.5 | 0.254 | 0.00616 | 0.0017 | 41.2338
0 | 0.3107 | 0.00611 | 0.0019 | 50.8511
0.5 | 0.3671 | 0.00611 | 0.0022 | 60.0818
1 | 0.4235 | 0.00611 | 0.0024 | 69.3126
1.5 | 0.4803 | 0.0061 | 0.0026 | 78.7377
2 | 0.5364 | 0.00615 | 0.0028 | 87.2195
2.5 | 0.5931 | 0.00615 | 0.0028 | 96.439
3 | 0.6493 | 0.00619 | 0.003 | 104.895
3.5 | 0.7054 | 0.00626 | 0.0031 | 112.6837
4 | 0.7616 | 0.00628 | 0.0031 | 121.2739
4.5 | 0.8162 | 0.00633 | 0.0034 | 128.9415
5 | 0.8433 | 0.00512 | 0.0092 | 164.707
5.5 | 0.8962 | 0.00515 | 0.0098 | 174.0194
6 | 0.9492 | 0.00529 | 0.0104 | 179.4329
6.5 | 1.0047 | 0.0054 | 0.0104 | 186.0556
7 | 1.0579 | 0.0056 | 0.0108 | 188.9107
7.5 | 1.1116 | 0.00573 | 0.0111 | 193.9965
8 | 1.1647 | 0.00595 | 0.0114 | 195.7479
8.5 | 1.2184 | 0.00616 | 0.0116 | 197.7922
9 | 1.2713 | 0.0064 | 0.0118 | 198.6406
9.5 | 1.3235 | 0.00666 | 0.0121 | 198.7237
10 | 1.3778 | 0.007 | 0.0118 | 196.8286
10.5 | 1.4339 | 0.00733 | 0.0111 | 195.6207
11 | 1.4974 | 0.00791 | 0.0083 | 189.3047
11.5 | 1.5573 | 0.0087 | 0.006 | 179
12 | 1.612 | 0.0094 | 0.0049 | 171.4894
12.5 | 1.6542 | 0.01025 | 0.0061 | 161.3854
13 | 1.7011 | 0.01145 | 0.0056 | 148.5677
13.5 | 1.7427 | 0.01272 | 0.0057 | 137.0047
14 | 1.76 | 0.01474 | 0.0084 | 119.403
14.5 | 1.7547 | 0.01792 | 0.0124 | 97.9185
15 | 1.737 | 0.02378 | 0.0135 | 73.0446
15.5 | 1.7264 | 0.02924 | 0.0142 | 59.0424
16 | 1.7019 | 0.03597 | 0.0149 | 47.3144
16.5 | 1.6772 | 0.04303 | 0.0151 | 38.9775
17 | 1.6568 | 0.05015 | 0.0146 | 33.0369
17.5 | 1.6307 | 0.05816 | 0.0137 | 28.0382
18 | 1.6061 | 0.06636 | 0.0124 | 24.2028
18.5 | 1.5877 | 0.074 | 0.0109 | 21.4554
19 | 1.57 | 0.08181 | 0.0091 | 19.1908

## 109. Re 10M Mach 0.25 (1)
BIGFOIL.COM POLAR EXPORT
Horten 14.00% thick 6.00% camber
Horten 14.00% thick 6.00% camber |  |  |  | Cl Max: | 1.763 | at alpha= | 16 | deg
JavaFoil+Calcfoil stall+Eppler ext transition |  |  |  | L/D Max: | 131.736 | at alpha= | 5.5 | deg
Re: | 10000000 |  |  | Cd Min: | 0.00717 | at alpha= | 5 | deg
Mach: | 0.25 |  |  | Cl=0 at alpha= | -2.3387 | deg
|  |  |  | @ Cl=0.1, Cd= | 0.0092587
|  |  |  | @ Cl=0.4, Cd= | 0.0090567
|  |  |  | @ Cl=0.6, Cd= | 0.0092214
alpha (deg) | Cl | Cd | Cm | Cl/Cd
-16 | -0.352 | 0.13228 | 0.003 | -2.661
-15.5 | -0.391 | 0.12408 | 0.003 | -3.149
-15 | -0.426 | 0.11657 | 0.003 | -3.652
-14.5 | -0.457 | 0.1084 | 0.004 | -4.22
-14 | -0.486 | 0.10182 | 0.004 | -4.77
-13.5 | -0.51 | 0.09508 | 0.004 | -5.365
-13 | -0.531 | 0.08914 | 0.004 | -5.953
-12.5 | -0.547 | 0.08311 | 0.004 | -6.582
-12 | -0.559 | 0.07784 | 0.004 | -7.181
-11.5 | -0.566 | 0.07258 | 0.005 | -7.804
-11 | -0.569 | 0.06791 | 0.005 | -8.378
-10.5 | -0.567 | 0.0634 | 0.005 | -8.94
-10 | -0.56 | 0.05904 | 0.005 | -9.482
-9.5 | -0.548 | 0.05501 | 0.005 | -9.967
-9 | -0.532 | 0.05099 | 0.005 | -10.439
-8.5 | -0.512 | 0.04754 | 0.005 | -10.761
-8 | -0.486 | 0.044 | 0.006 | -11.05
-7.5 | -0.457 | 0.04062 | 0.006 | -11.255
-7 | -0.426 | 0.03689 | 0.006 | -11.535
-6.5 | -0.395 | 0.03075 | 0.007 | -12.838
-6 | -0.421 | 0.00938 | 0.009 | -44.857
-5.5 | -0.369 | 0.00985 | 0.009 | -37.511
-5 | -0.316 | 0.00962 | 0.009 | -32.833
-4.5 | -0.26 | 0.00949 | 0.009 | -27.37
-4 | -0.202 | 0.00928 | 0.009 | -21.773
-3.5 | -0.143 | 0.0091 | 0.009 | -15.656
-3 | -0.082 | 0.00897 | 0.009 | -9.132
-2.5 | -0.02 | 0.00948 | 0.009 | -2.142
-2 | 0.042 | 0.00936 | 0.009 | 4.49
-1.5 | 0.105 | 0.00925 | 0.008 | 11.341
-1 | 0.168 | 0.00914 | 0.008 | 18.394
-0.5 | 0.232 | 0.00914 | 0.008 | 25.346
0 | 0.295 | 0.00906 | 0.008 | 32.592
0.5 | 0.358 | 0.00907 | 0.008 | 39.482
1 | 0.421 | 0.00905 | 0.008 | 46.527
1.5 | 0.484 | 0.00909 | 0.007 | 53.218
2 | 0.546 | 0.00875 | 0.007 | 62.432
2.5 | 0.609 | 0.0093 | 0.007 | 65.432
3 | 0.671 | 0.00941 | 0.007 | 71.282
3.5 | 0.733 | 0.00904 | 0.007 | 81.067
4 | 0.794 | 0.00915 | 0.006 | 86.83
4.5 | 0.856 | 0.00719 | 0.006 | 118.941
5 | 0.916 | 0.00717 | 0.006 | 127.79
5.5 | 0.976 | 0.00741 | 0.005 | 131.736
6 | 1.036 | 0.00795 | 0.005 | 130.192
6.5 | 1.094 | 0.00859 | 0.005 | 127.341
7 | 1.15 | 0.00894 | 0.004 | 128.584
7.5 | 1.203 | 0.00935 | 0.004 | 128.712
8 | 1.253 | 0.00992 | 0.004 | 126.319
8.5 | 1.3 | 0.01074 | 0.003 | 121.071
9 | 1.346 | 0.01178 | 0.003 | 114.272
9.5 | 1.392 | 0.01302 | 0.002 | 106.932
10 | 1.438 | 0.01443 | 0.002 | 99.657
10.5 | 1.484 | 0.01595 | 0.002 | 93.011
11 | 1.529 | 0.01771 | 0.001 | 86.328
11.5 | 1.572 | 0.01963 | 0.001 | 80.113
12 | 1.613 | 0.02177 | 0 | 74.07
12.5 | 1.639 | 0.02715 | 0 | 60.349
13 | 1.678 | 0.027 | -0.001 | 62.139
13.5 | 1.704 | 0.03053 | -0.001 | 55.799
14 | 1.724 | 0.03507 | -0.002 | 49.153
14.5 | 1.741 | 0.03978 | -0.002 | 43.751
15 | 1.753 | 0.04372 | -0.002 | 40.102
15.5 | 1.761 | 0.04741 | -0.003 | 37.132
16 | 1.763 | 0.05114 | -0.003 | 34.47
16.5 | 1.759 | 0.05504 | -0.004 | 31.952
17 | 1.748 | 0.05913 | -0.004 | 29.572
17.5 | 1.729 | 0.06349 | -0.005 | 27.231
18 | 1.701 | 0.06808 | -0.005 | 24.981
18.5 | 1.665 | 0.07292 | -0.006 | 22.837
19 | 1.622 | 0.07806 | -0.006 | 20.784
19.5 | 1.572 | 0.08358 | -0.007 | 18.815
20 | 1.516 | 0.08942 | -0.007 | 16.953

## 110. Re 10M Mach 0.25 (2)
BIGFOIL.COM POLAR EXPORT
Horten 14.00% thick 6.00% camber
Horten 14.00% thick 6.00% camber |  |  |  | Cl Max: | 1.7928 | at alpha= | 13.5 | deg
XFOIL ncrit=9 |  |  |  | L/D Max: | 197.243 | at alpha= | 8.5 | deg
Re: | 10000000 |  |  | Cd Min: | 0.18271 | at alpha= | -18 | deg
Mach: | 0.25 |  |  | Cl=0 at alpha= | -2.7892 | deg
|  |  |  | @ Cl=0.1, Cd= | 0.0063656
|  |  |  | @ Cl=0.4, Cd= | 0.0061743
|  |  |  | @ Cl=0.6, Cd= | 0.006227
alpha (deg) | Cl | Cd | Cm | Cl/Cd
-18 | -0.4521 | 0.18271 | 0.0076 | -2.4744
-17.5 | -0.4712 | 0.16594 | 0.0001 | -2.8396
-17 | -0.4577 | 0.1591 | -0.0036 | -2.8768
-16.5 | -0.4375 | 0.15397 | -0.0065 | -2.8415
-15.5 | -0.5359 | 0.11496 | -0.0288 | -4.6616
-15 | -0.5634 | 0.10232 | -0.0367 | -5.5063
-14.5 | -0.6098 | 0.08798 | -0.0461 | -6.9311
-14 | -0.7747 | 0.06308 | -0.0657 | -12.2812
-13.5 | -0.939 | 0.04984 | -0.0556 | -18.8403
-13 | -1.1738 | 0.01764 | -0.0381 | -66.542
-12.5 | -1.1264 | 0.01571 | -0.0343 | -71.6996
-12 | -1.0745 | 0.01427 | -0.0309 | -75.2978
-11.5 | -1.0195 | 0.01314 | -0.028 | -77.5875
-11 | -0.9625 | 0.01231 | -0.0254 | -78.1885
-10.5 | -0.9042 | 0.0116 | -0.023 | -77.9483
-10 | -0.8461 | 0.01087 | -0.0208 | -77.8381
-9.5 | -0.7874 | 0.01015 | -0.0188 | -77.5764
-9 | -0.7283 | 0.00962 | -0.017 | -75.7069
-8.5 | -0.6688 | 0.00918 | -0.0153 | -72.854
-8 | -0.6094 | 0.00881 | -0.0138 | -69.1714
-7.5 | -0.5499 | 0.0085 | -0.0123 | -64.6941
-7 | -0.491 | 0.00812 | -0.0109 | -60.468
-6.5 | -0.4323 | 0.00782 | -0.0095 | -55.2813
-6 | -0.3735 | 0.00757 | -0.0083 | -49.3395
-5.5 | -0.3149 | 0.00739 | -0.0071 | -42.6116
-5 | -0.2568 | 0.00713 | -0.0059 | -36.0168
-4.5 | -0.1988 | 0.00697 | -0.0048 | -28.5222
-4 | -0.1402 | 0.00682 | -0.0039 | -20.5572
-3.5 | -0.0826 | 0.00666 | -0.0028 | -12.4024
-3 | -0.0245 | 0.00657 | -0.002 | -3.7291
-2.5 | 0.0336 | 0.00643 | -0.0012 | 5.2255
-2 | 0.0916 | 0.00638 | -0.0005 | 14.3574
-1.5 | 0.1499 | 0.00628 | 0.0002 | 23.8694
-1 | 0.2082 | 0.00624 | 0.0007 | 33.3654
-0.5 | 0.2665 | 0.00622 | 0.0012 | 42.8457
0 | 0.325 | 0.00616 | 0.0017 | 52.7597
0.5 | 0.3831 | 0.00618 | 0.0021 | 61.9903
1 | 0.4419 | 0.00616 | 0.0024 | 71.737
1.5 | 0.5003 | 0.00618 | 0.0027 | 80.9547
2 | 0.5587 | 0.00622 | 0.0029 | 89.8232
2.5 | 0.6176 | 0.00623 | 0.0031 | 99.1332
3 | 0.6754 | 0.00631 | 0.0034 | 107.0365
3.5 | 0.7341 | 0.00634 | 0.0035 | 115.7886
4 | 0.7919 | 0.00642 | 0.0037 | 123.3489
4.5 | 0.8492 | 0.00646 | 0.0041 | 131.4551
5 | 0.8772 | 0.00526 | 0.0101 | 166.7681
5.5 | 0.9304 | 0.00534 | 0.0113 | 174.2322
6 | 0.9869 | 0.00543 | 0.0119 | 181.7495
6.5 | 1.0437 | 0.0056 | 0.0122 | 186.375
7 | 1.0993 | 0.00579 | 0.0129 | 189.8618
7.5 | 1.1548 | 0.00595 | 0.0135 | 194.084
8 | 1.2096 | 0.00622 | 0.0142 | 194.4695
8.5 | 1.2663 | 0.00642 | 0.0146 | 197.243
9 | 1.3197 | 0.00674 | 0.0155 | 195.8012
9.5 | 1.3759 | 0.00698 | 0.0159 | 197.1203
10 | 1.4349 | 0.0074 | 0.0155 | 193.9054
10.5 | 1.4984 | 0.00781 | 0.0141 | 191.8566
11 | 1.5674 | 0.00839 | 0.0114 | 186.8176
11.5 | 1.629 | 0.00926 | 0.0098 | 175.9179
12 | 1.6793 | 0.01013 | 0.0104 | 165.7749
12.5 | 1.7259 | 0.01126 | 0.0112 | 153.2771
13 | 1.7636 | 0.01287 | 0.0123 | 137.0319
13.5 | 1.7928 | 0.01505 | 0.013 | 119.1229
14 | 1.7791 | 0.01962 | 0.0162 | 90.6779
14.5 | 1.7572 | 0.02582 | 0.0178 | 68.0558
15.5 | 1.6835 | 0.0412 | 0.0199 | 40.8617
16 | 1.6505 | 0.04933 | 0.0197 | 33.4583
16.5 | 1.6267 | 0.05698 | 0.0191 | 28.5486
17 | 1.5921 | 0.06595 | 0.0179 | 24.141
17.5 | 1.5593 | 0.07519 | 0.0161 | 20.7381
18 | 1.5431 | 0.08285 | 0.0144 | 18.6252
18.5 | 1.5156 | 0.09204 | 0.0119 | 16.4668

## 111. Re 10M Mach 0.50 (1)
BIGFOIL.COM POLAR EXPORT
Horten 14.00% thick 6.00% camber
Horten 14.00% thick 6.00% camber |  |  |  | Cl Max: | 1.655 | at alpha= | 12 | deg
JavaFoil+Calcfoil stall+Eppler ext transition |  |  |  | L/D Max: | 111.813 | at alpha= | 4.5 | deg
Re: | 10000000 |  |  | Cd Min: | 0.0084 | at alpha= | 4.5 | deg
Mach: | 0.5 |  |  | Cl=0 at alpha= | -2.3382 | deg
|  |  |  | @ Cl=0.1, Cd= | 0.0090466
|  |  |  | @ Cl=0.4, Cd= | 0.0094854
|  |  |  | @ Cl=0.6, Cd= | 0.0089888
alpha (deg) | Cl | Cd | Cm | Cl/Cd
-20 | -0.968 | 0.14333 | 0.002 | -6.75
-19.5 | -0.943 | 0.1339 | 0.003 | -7.041
-19 | -0.913 | 0.13602 | 0.003 | -6.712
-18.5 | -0.884 | 0.13034 | 0.003 | -6.784
-18 | -0.859 | 0.1208 | 0.003 | -7.113
-17.5 | -0.835 | 0.1125 | 0.004 | -7.419
-17 | -0.805 | 0.11696 | 0.004 | -6.882
-16.5 | -0.777 | 0.11277 | 0.004 | -6.894
-16 | -0.753 | 0.10314 | 0.004 | -7.296
-15.5 | -0.728 | 0.09507 | 0.004 | -7.654
-15 | -0.696 | 0.10203 | 0.004 | -6.823
-14.5 | -0.67 | 0.09439 | 0.004 | -7.099
-14 | -0.645 | 0.08588 | 0.005 | -7.512
-13.5 | -0.62 | 0.07895 | 0.005 | -7.852
-13 | -0.588 | 0.08541 | 0.005 | -6.884
-12.5 | -0.562 | 0.07719 | 0.005 | -7.285
-12 | -0.537 | 0.0701 | 0.005 | -7.66
-11.5 | -0.506 | 0.074 | 0.005 | -6.841
-11 | -0.48 | 0.0677 | 0.005 | -7.091
-10.5 | -0.454 | 0.06174 | 0.006 | -7.356
-10 | -0.424 | 0.0641 | 0.005 | -6.618
-9.5 | -0.398 | 0.05808 | 0.005 | -6.852
-9 | -0.369 | 0.05868 | 0.005 | -6.293
-8.5 | -0.342 | 0.05444 | 0.005 | -6.283
-8 | -0.314 | 0.05317 | 0.005 | -5.913
-7.5 | -0.287 | 0.05012 | 0.005 | -5.72
-7 | -0.259 | 0.04906 | 0.005 | -5.276
-6.5 | -0.231 | 0.04538 | 0.005 | -5.101
-6 | -0.204 | 0.0438 | 0.005 | -4.651
-5.5 | -0.256 | 0.04092 | 0.005 | -6.261
-5 | -0.251 | 0.03625 | 0.006 | -6.924
-4.5 | -0.219 | 0.03243 | 0.006 | -6.765
-4 | -0.179 | 0.02715 | 0.007 | -6.588
-3.5 | -0.154 | 0.00944 | 0.01 | -16.285
-3 | -0.089 | 0.00992 | 0.01 | -9.009
-2.5 | -0.022 | 0.00975 | 0.01 | -2.29
-2 | 0.046 | 0.00917 | 0.01 | 5.066
-1.5 | 0.116 | 0.00901 | 0.009 | 12.919
-1 | 0.187 | 0.00905 | 0.009 | 20.676
-0.5 | 0.258 | 0.00893 | 0.009 | 28.917
0 | 0.329 | 0.00893 | 0.009 | 36.837
0.5 | 0.399 | 0.00949 | 0.009 | 42.046
1 | 0.469 | 0.00917 | 0.009 | 51.15
1.5 | 0.538 | 0.00889 | 0.008 | 60.591
2 | 0.607 | 0.009 | 0.008 | 67.489
2.5 | 0.676 | 0.00889 | 0.008 | 76.055
3 | 0.744 | 0.00853 | 0.008 | 87.191
3.5 | 0.811 | 0.00929 | 0.007 | 87.321
4 | 0.876 | 0.00994 | 0.007 | 88.167
4.5 | 0.939 | 0.0084 | 0.007 | 111.813
5 | 0.998 | 0.00899 | 0.006 | 111.126
5.5 | 1.054 | 0.00977 | 0.006 | 107.846
6 | 1.108 | 0.01082 | 0.005 | 102.331
6.5 | 1.162 | 0.01211 | 0.005 | 95.904
7 | 1.215 | 0.01363 | 0.005 | 89.153
7.5 | 1.268 | 0.01492 | 0.004 | 84.986
8 | 1.32 | 0.01644 | 0.004 | 80.305
8.5 | 1.371 | 0.01806 | 0.003 | 75.952
9 | 1.421 | 0.01994 | 0.003 | 71.268
9.5 | 1.469 | 0.02203 | 0.002 | 66.681
10 | 1.515 | 0.02434 | 0.002 | 62.233
10.5 | 1.558 | 0.02708 | 0.002 | 57.532
11 | 1.598 | 0.03023 | 0.001 | 52.859
11.5 | 1.634 | 0.03394 | 0.001 | 48.142
12 | 1.655 | 0.03837 | 0 | 43.132
12.5 | 1.65 | 0.04451 | 0 | 37.065
13 | 1.608 | 0.05631 | -0.001 | 28.555
13.5 | 1.505 | 0.0671 | -0.001 | 22.43
14 | 0.993 | 0.08048 | -0.002 | 12.342
14.5 | 1.021 | 0.08539 | -0.002 | 11.953
15 | 1.047 | 0.09223 | -0.003 | 11.354
15.5 | 1.074 | 0.09794 | -0.003 | 10.965
16 | 1.101 | 0.10156 | -0.004 | 10.844
16.5 | 1.117 | 0.12602 | -0.004 | 8.863
17 | 1.13 | 0.15329 | -0.004 | 7.369

## 112. Re 10M Mach 0.50 (2)
BIGFOIL.COM POLAR EXPORT
Horten 14.00% thick 6.00% camber
Horten 14.00% thick 6.00% camber |  |  |  | Cl Max: | 1.8734 | at alpha= | 11.5 | deg
XFOIL ncrit=9 |  |  |  | L/D Max: | 187.344 | at alpha= | 7.5 | deg
Re: | 10000000 |  |  | Cd Min: | 0.23303 | at alpha= | -20 | deg
Mach: | 0.5 |  |  | Cl=0 at alpha= | -2.9146 | deg
|  |  |  | @ Cl=0.1, Cd= | 0.0067492
|  |  |  | @ Cl=0.4, Cd= | 0.006472
|  |  |  | @ Cl=0.6, Cd= | 0.0065451
alpha (deg) | Cl | Cd | Cm | Cl/Cd
-20 | -0.541 | 0.23303 | 0.0325 | -2.3216
-19.5 | -0.5214 | 0.22497 | 0.0283 | -2.3176
-19 | -0.5018 | 0.2171 | 0.0241 | -2.3114
-18 | -0.457 | 0.20354 | 0.0164 | -2.2453
-17.5 | -0.4331 | 0.19736 | 0.0128 | -2.1945
-17 | -0.4141 | 0.18917 | 0.0087 | -2.189
-16.5 | -0.3938 | 0.1818 | 0.0048 | -2.1661
-16 | -0.3768 | 0.17349 | 0.0006 | -2.1719
-15.5 | -0.3562 | 0.16636 | -0.0031 | -2.1411
-15 | -0.3298 | 0.16102 | -0.0062 | -2.0482
-14.5 | -0.3099 | 0.15386 | -0.0099 | -2.0142
-14 | -0.2962 | 0.1452 | -0.0141 | -2.0399
-13.5 | -0.2787 | 0.13788 | -0.0178 | -2.0213
-13 | -0.2681 | 0.12921 | -0.0221 | -2.0749
-12.5 | -0.2468 | 0.12312 | -0.0252 | -2.0045
-12 | -0.2378 | 0.11477 | -0.0293 | -2.072
-11.5 | -0.2201 | 0.10842 | -0.0324 | -2.0301
-11 | -0.2186 | 0.09948 | -0.0369 | -2.1974
-10.5 | -0.2199 | 0.09076 | -0.0414 | -2.4229
-10 | -0.2089 | 0.08449 | -0.0443 | -2.4725
-9.5 | -0.2082 | 0.07715 | -0.0479 | -2.6986
-9 | -0.2317 | 0.06771 | -0.0535 | -3.4219
-8.5 | -0.2555 | 0.06059 | -0.0573 | -4.2169
-8 | -0.2955 | 0.05515 | -0.0522 | -5.3581
-7.5 | -0.3257 | 0.04759 | -0.0487 | -6.8439
-7 | -0.3347 | 0.04058 | -0.0442 | -8.2479
-6.5 | -0.3481 | 0.03199 | -0.0379 | -10.8815
-6 | -0.3726 | 0.0211 | -0.0291 | -17.6588
-5.5 | -0.3689 | 0.01068 | -0.0225 | -34.5412
-5 | -0.2961 | 0.00864 | -0.0198 | -34.2708
-4.5 | -0.2221 | 0.00793 | -0.017 | -28.0076
-4 | -0.1508 | 0.00751 | -0.0143 | -20.0799
-3.5 | -0.0805 | 0.0072 | -0.0118 | -11.1806
-3 | -0.0116 | 0.00702 | -0.0095 | -1.6524
-2.5 | 0.0563 | 0.00682 | -0.0073 | 8.2551
-2 | 0.1242 | 0.00671 | -0.0055 | 18.5097
-1.5 | 0.1911 | 0.00661 | -0.0037 | 28.9107
-1 | 0.2586 | 0.00653 | -0.0023 | 39.6018
-0.5 | 0.3256 | 0.00652 | -0.0009 | 49.9387
0 | 0.3933 | 0.00647 | 0.0002 | 60.7883
0.5 | 0.4604 | 0.00649 | 0.0013 | 70.9399
1 | 0.5279 | 0.0065 | 0.0022 | 81.2154
1.5 | 0.5957 | 0.00654 | 0.003 | 91.0856
2 | 0.6629 | 0.00662 | 0.004 | 100.136
2.5 | 0.7314 | 0.00666 | 0.0047 | 109.8198
3 | 0.7986 | 0.00679 | 0.0056 | 117.6141
3.5 | 0.8672 | 0.00688 | 0.0064 | 126.0465
4 | 0.935 | 0.007 | 0.0073 | 133.5714
4.5 | 1.0022 | 0.00716 | 0.0085 | 139.9721
5 | 1.0338 | 0.00609 | 0.0162 | 169.7537
5.5 | 1.091 | 0.00617 | 0.0194 | 176.8233
6 | 1.1562 | 0.00634 | 0.0214 | 182.3659
6.5 | 1.2209 | 0.00661 | 0.0235 | 184.705
7 | 1.2838 | 0.00691 | 0.026 | 185.7887
7.5 | 1.347 | 0.00719 | 0.0288 | 187.3435
8 | 1.404 | 0.00764 | 0.0325 | 183.7696
8.5 | 1.4695 | 0.008 | 0.035 | 183.6875
9 | 1.5481 | 0.0087 | 0.0347 | 177.9425
9.5 | 1.642 | 0.00936 | 0.0322 | 175.4274
10 | 1.7197 | 0.01041 | 0.0319 | 165.1969
10.5 | 1.788 | 0.01156 | 0.033 | 154.6713
11 | 1.8313 | 0.01445 | 0.0334 | 126.7336
11.5 | 1.8734 | 0.01903 | 0.0305 | 98.4446
12 | 1.8734 | 0.02528 | 0.0298 | 74.106
12.5 | 1.8276 | 0.03207 | 0.034 | 56.9878
13 | 1.7655 | 0.04023 | 0.0368 | 43.8852
13.5 | 1.7162 | 0.04838 | 0.0381 | 35.4733
14 | 1.6747 | 0.05661 | 0.0382 | 29.5831
14.5 | 1.635 | 0.06518 | 0.0375 | 25.0844
15 | 1.5803 | 0.07541 | 0.0354 | 20.9561
15.5 | 1.5566 | 0.08354 | 0.0338 | 18.633
16 | 1.5285 | 0.0924 | 0.0314 | 16.5422
16.5 | 1.4905 | 0.10248 | 0.0279 | 14.5443

## 113. Re 12M Mach 0.00 (1)
BIGFOIL.COM POLAR EXPORT
Horten 14.00% thick 6.00% camber
Horten 14.00% thick 6.00% camber |  |  |  | Cl Max: | 1.819 | at alpha= | 17.5 | deg
JavaFoil+Calcfoil stall+Eppler ext transition |  |  |  | L/D Max: | 137.929 | at alpha= | 8 | deg
Re: | 12000000 |  |  | Cd Min: | 0.00713 | at alpha= | 4.5 | deg
Mach: | 0 |  |  | Cl=0 at alpha= | -2.3361 | deg
|  |  |  | @ Cl=0.1, Cd= | 0.008851
|  |  |  | @ Cl=0.4, Cd= | 0.0087048
|  |  |  | @ Cl=0.6, Cd= | 0.009255
alpha (deg) | Cl | Cd | Cm | Cl/Cd
-19.5 | -0.627 | 0.1551 | 0.002 | -4.043
-19 | -0.639 | 0.14751 | 0.002 | -4.329
-18.5 | -0.649 | 0.141 | 0.003 | -4.606
-18 | -0.66 | 0.13401 | 0.003 | -4.924
-17.5 | -0.669 | 0.12748 | 0.003 | -5.251
-17 | -0.678 | 0.12097 | 0.003 | -5.603
-16.5 | -0.685 | 0.11478 | 0.003 | -5.97
-16 | -0.691 | 0.10896 | 0.003 | -6.345
-15.5 | -0.696 | 0.10369 | 0.004 | -6.711
-15 | -0.699 | 0.09835 | 0.004 | -7.107
-14.5 | -0.7 | 0.093 | 0.004 | -7.528
-14 | -0.699 | 0.08806 | 0.004 | -7.943
-13.5 | -0.697 | 0.08305 | 0.004 | -8.389
-13 | -0.692 | 0.07834 | 0.004 | -8.83
-12.5 | -0.684 | 0.07383 | 0.005 | -9.269
-12 | -0.674 | 0.06956 | 0.005 | -9.694
-11.5 | -0.662 | 0.06536 | 0.005 | -10.126
-11 | -0.647 | 0.06139 | 0.005 | -10.533
-10.5 | -0.629 | 0.05736 | 0.005 | -10.965
-10 | -0.609 | 0.05332 | 0.005 | -11.416
-9.5 | -0.586 | 0.04961 | 0.005 | -11.806
-9 | -0.56 | 0.04603 | 0.006 | -12.163
-8.5 | -0.532 | 0.04227 | 0.006 | -12.589
-8 | -0.503 | 0.0378 | 0.006 | -13.296
-7.5 | -0.559 | 0.00952 | 0.009 | -58.72
-7 | -0.514 | 0.00926 | 0.009 | -55.504
-6.5 | -0.466 | 0.00972 | 0.009 | -47.911
-6 | -0.416 | 0.00948 | 0.009 | -43.827
-5.5 | -0.363 | 0.00931 | 0.009 | -39.044
-5 | -0.309 | 0.00916 | 0.009 | -33.799
-4.5 | -0.254 | 0.00896 | 0.009 | -28.329
-4 | -0.197 | 0.00884 | 0.009 | -22.283
-3.5 | -0.139 | 0.00935 | 0.009 | -14.841
-3 | -0.08 | 0.00922 | 0.008 | -8.636
-2.5 | -0.02 | 0.00902 | 0.008 | -2.187
-2 | 0.041 | 0.00888 | 0.008 | 4.59
-1.5 | 0.102 | 0.00885 | 0.008 | 11.491
-1 | 0.163 | 0.00876 | 0.008 | 18.617
-0.5 | 0.225 | 0.00869 | 0.008 | 25.844
0 | 0.286 | 0.00871 | 0.008 | 32.854
0.5 | 0.347 | 0.00867 | 0.008 | 40.049
1 | 0.408 | 0.00871 | 0.007 | 46.858
1.5 | 0.469 | 0.00927 | 0.007 | 50.586
2 | 0.529 | 0.00931 | 0.007 | 56.863
2.5 | 0.59 | 0.00933 | 0.007 | 63.26
3 | 0.65 | 0.00888 | 0.007 | 73.271
3.5 | 0.71 | 0.00899 | 0.006 | 79.015
4 | 0.77 | 0.00906 | 0.006 | 85.082
4.5 | 0.83 | 0.00713 | 0.006 | 116.424
5 | 0.889 | 0.0076 | 0.005 | 117.036
5.5 | 0.948 | 0.00748 | 0.005 | 126.816
6 | 1.007 | 0.00746 | 0.005 | 134.989
6.5 | 1.065 | 0.00778 | 0.005 | 136.85
7 | 1.121 | 0.00833 | 0.004 | 134.677
7.5 | 1.177 | 0.00858 | 0.004 | 137.233
8 | 1.23 | 0.00892 | 0.003 | 137.929
8.5 | 1.281 | 0.00935 | 0.003 | 136.967
9 | 1.329 | 0.01 | 0.003 | 132.871
9.5 | 1.374 | 0.0109 | 0.002 | 126.033
10 | 1.418 | 0.012 | 0.002 | 118.16
10.5 | 1.461 | 0.01339 | 0.001 | 109.163
11 | 1.505 | 0.01491 | 0.001 | 100.919
11.5 | 1.548 | 0.0166 | 0.001 | 93.234
12 | 1.588 | 0.01851 | 0 | 85.8
12.5 | 1.624 | 0.02064 | 0 | 78.69
13 | 1.657 | 0.02314 | -0.001 | 71.605
13.5 | 1.687 | 0.02617 | -0.001 | 64.446
14 | 1.712 | 0.02999 | -0.002 | 57.101
14.5 | 1.737 | 0.03349 | -0.002 | 51.872
15 | 1.759 | 0.03664 | -0.002 | 48.015
15.5 | 1.778 | 0.03965 | -0.003 | 44.856
16 | 1.794 | 0.0427 | -0.003 | 42.02
16.5 | 1.807 | 0.04583 | -0.004 | 39.423
17 | 1.815 | 0.04909 | -0.004 | 36.983
17.5 | 1.819 | 0.05243 | -0.005 | 34.691
18 | 1.817 | 0.05594 | -0.005 | 32.486
18.5 | 1.812 | 0.0596 | -0.006 | 30.395
19 | 1.802 | 0.06344 | -0.006 | 28.409
19.5 | 1.789 | 0.06741 | -0.007 | 26.542
20 | 1.772 | 0.07161 | -0.007 | 24.752

## 114. Re 12M Mach 0.00 (2)
BIGFOIL.COM POLAR EXPORT
Horten 14.00% thick 6.00% camber
Horten 14.00% thick 6.00% camber |  |  |  | Cl Max: | 1.752 | at alpha= | 14.5 | deg
XFOIL ncrit=9 |  |  |  | L/D Max: | 203.731 | at alpha= | 9.5 | deg
Re: | 12000000 |  |  | Cd Min: | 0.08435 | at alpha= | 19.5 | deg
Mach: | 0 |  |  | Cl=0 at alpha= | -2.7423 | deg
|  |  |  | @ Cl=0.1, Cd= | 0.0061093
|  |  |  | @ Cl=0.4, Cd= | 0.0059305
|  |  |  | @ Cl=0.6, Cd= | 0.0059943
alpha (deg) | Cl | Cd | Cm | Cl/Cd
-20 | -1.7608 | 0.02424 | -0.043 | -72.6403
-19.5 | -1.7038 | 0.02243 | -0.0447 | -75.9608
-19 | -1.6373 | 0.02116 | -0.048 | -77.3771
-18.5 | -1.6053 | 0.02013 | -0.044 | -79.7466
-18 | -1.5684 | 0.0192 | -0.0407 | -81.6875
-17.5 | -1.5311 | 0.0181 | -0.0374 | -84.5912
-17 | -1.4921 | 0.01701 | -0.0344 | -87.719
-16.5 | -1.4499 | 0.01611 | -0.0317 | -90
-16 | -1.406 | 0.01526 | -0.0293 | -92.1363
-15.5 | -1.3613 | 0.01437 | -0.027 | -94.7321
-15 | -1.3143 | 0.01367 | -0.0249 | -96.1448
-14.5 | -1.2661 | 0.01304 | -0.023 | -97.0936
-14 | -1.2167 | 0.01247 | -0.0213 | -97.5702
-13.5 | -1.1662 | 0.01197 | -0.0197 | -97.4269
-13 | -1.1151 | 0.01152 | -0.0182 | -96.7969
-12.5 | -1.0632 | 0.01109 | -0.0169 | -95.8702
-12 | -1.0109 | 0.01071 | -0.0156 | -94.3884
-11.5 | -0.9583 | 0.01029 | -0.0143 | -93.1293
-11 | -0.9054 | 0.00984 | -0.0131 | -92.0122
-10.5 | -0.8522 | 0.0094 | -0.012 | -90.6596
-10 | -0.7985 | 0.00905 | -0.011 | -88.232
-9.5 | -0.7443 | 0.00873 | -0.01 | -85.2577
-9 | -0.6899 | 0.00848 | -0.009 | -81.3561
-8.5 | -0.6351 | 0.00822 | -0.0082 | -77.2628
-8 | -0.5805 | 0.00798 | -0.0073 | -72.7444
-7.5 | -0.5258 | 0.00769 | -0.0064 | -68.3745
-7 | -0.4712 | 0.00746 | -0.0056 | -63.1635
-6.5 | -0.416 | 0.00726 | -0.0048 | -57.3003
-6 | -0.3608 | 0.0071 | -0.0041 | -50.8169
-5.5 | -0.3058 | 0.00692 | -0.0033 | -44.1908
-5 | -0.2507 | 0.00674 | -0.0025 | -37.1958
-4.5 | -0.1954 | 0.00663 | -0.0019 | -29.4721
-4 | -0.1397 | 0.00648 | -0.0013 | -21.5586
-3.5 | -0.0846 | 0.00638 | -0.0006 | -13.2602
-3 | -0.0286 | 0.00628 | -0.0001 | -4.5541
-2.5 | 0.0269 | 0.00618 | 0.0004 | 4.3528
-2 | 0.0828 | 0.00614 | 0.0009 | 13.4853
-1.5 | 0.1388 | 0.00604 | 0.0013 | 22.9801
-1 | 0.1947 | 0.00602 | 0.0016 | 32.3422
-0.5 | 0.2511 | 0.00598 | 0.0019 | 41.99
0 | 0.3073 | 0.00594 | 0.0022 | 51.734
0.5 | 0.3632 | 0.00595 | 0.0024 | 61.042
1 | 0.4198 | 0.00592 | 0.0026 | 70.9122
1.5 | 0.4758 | 0.00595 | 0.0027 | 79.9664
2 | 0.5322 | 0.00596 | 0.0028 | 89.2953
2.5 | 0.5886 | 0.00598 | 0.0029 | 98.4281
3 | 0.6443 | 0.00605 | 0.003 | 106.4959
3.5 | 0.7006 | 0.00606 | 0.003 | 115.6106
4 | 0.7561 | 0.00614 | 0.003 | 123.1433
4.5 | 0.8114 | 0.00617 | 0.0031 | 131.5073
5.5 | 0.8919 | 0.00506 | 0.0092 | 176.2648
6 | 0.9455 | 0.00511 | 0.0096 | 185.0294
6.5 | 0.999 | 0.00527 | 0.0098 | 189.5636
7 | 1.0528 | 0.0054 | 0.01 | 194.963
7.5 | 1.1058 | 0.00555 | 0.0103 | 199.2432
8 | 1.1593 | 0.00578 | 0.0104 | 200.5709
8.5 | 1.2123 | 0.00597 | 0.0106 | 203.0653
9 | 1.2642 | 0.00623 | 0.0109 | 202.9213
9.5 | 1.3161 | 0.00646 | 0.0111 | 203.7307
10 | 1.3667 | 0.00676 | 0.0115 | 202.1746
10.5 | 1.4191 | 0.00718 | 0.0113 | 197.6462
11 | 1.4771 | 0.00771 | 0.0096 | 191.5824
11.5 | 1.5385 | 0.00849 | 0.0067 | 181.2132
12 | 1.595 | 0.00924 | 0.0049 | 172.619
12.5 | 1.6382 | 0.01001 | 0.0059 | 163.6563
13 | 1.6821 | 0.01123 | 0.0058 | 149.7863
13.5 | 1.7214 | 0.01261 | 0.0061 | 136.5107
14.5 | 1.752 | 0.01684 | 0.011 | 104.038
15 | 1.7351 | 0.02232 | 0.0126 | 77.7375
15.5 | 1.7338 | 0.02696 | 0.0131 | 64.3101
16 | 1.7145 | 0.0332 | 0.0137 | 51.6416
16.5 | 1.6945 | 0.03967 | 0.0141 | 42.7149
17 | 1.6819 | 0.0458 | 0.0139 | 36.7227
17.5 | 1.6572 | 0.05353 | 0.0131 | 30.9583
18 | 1.6306 | 0.06178 | 0.012 | 26.3937
18.5 | 1.616 | 0.06888 | 0.0107 | 23.4611
19 | 1.6013 | 0.07618 | 0.0091 | 21.02
19.5 | 1.5806 | 0.08435 | 0.0071 | 18.7386

## 115. Re 12M Mach 0.10 (1)
BIGFOIL.COM POLAR EXPORT
Horten 14.00% thick 6.00% camber
Horten 14.00% thick 6.00% camber |  |  |  | Cl Max: | 1.81 | at alpha= | 17.5 | deg
JavaFoil+Calcfoil stall+Eppler ext transition |  |  |  | L/D Max: | 140.876 | at alpha= | 6.5 | deg
Re: | 12000000 |  |  | Cd Min: | 0.00718 | at alpha= | 4.5 | deg
Mach: | 0.1 |  |  | Cl=0 at alpha= | -2.3361 | deg
|  |  |  | @ Cl=0.1, Cd= | 0.0088923
|  |  |  | @ Cl=0.4, Cd= | 0.0086934
|  |  |  | @ Cl=0.6, Cd= | 0.009321
alpha (deg) | Cl | Cd | Cm | Cl/Cd
-19 | -0.588 | 0.1521 | 0.002 | -3.869
-18.5 | -0.602 | 0.1441 | 0.002 | -4.178
-18 | -0.615 | 0.13713 | 0.003 | -4.486
-17.5 | -0.627 | 0.13029 | 0.003 | -4.815
-17 | -0.639 | 0.12347 | 0.003 | -5.175
-16.5 | -0.649 | 0.11701 | 0.003 | -5.548
-16 | -0.658 | 0.11117 | 0.003 | -5.92
-15.5 | -0.666 | 0.10563 | 0.004 | -6.301
-15 | -0.671 | 0.09986 | 0.004 | -6.724
-14.5 | -0.675 | 0.09479 | 0.004 | -7.126
-14 | -0.678 | 0.08947 | 0.004 | -7.573
-13.5 | -0.677 | 0.08433 | 0.004 | -8.033
-13 | -0.675 | 0.0795 | 0.004 | -8.49
-12.5 | -0.67 | 0.07494 | 0.004 | -8.94
-12 | -0.662 | 0.07052 | 0.005 | -9.39
-11.5 | -0.652 | 0.0663 | 0.005 | -9.829
-11 | -0.639 | 0.06205 | 0.005 | -10.29
-10.5 | -0.622 | 0.05803 | 0.005 | -10.725
-10 | -0.603 | 0.05416 | 0.005 | -11.141
-9.5 | -0.582 | 0.05042 | 0.005 | -11.535
-9 | -0.557 | 0.04675 | 0.006 | -11.913
-8.5 | -0.53 | 0.04303 | 0.006 | -12.313
-8 | -0.5 | 0.03925 | 0.006 | -12.738
-7.5 | -0.559 | 0.00898 | 0.009 | -62.242
-7 | -0.514 | 0.00932 | 0.009 | -55.164
-6.5 | -0.467 | 0.00982 | 0.009 | -47.52
-6 | -0.417 | 0.00958 | 0.009 | -43.505
-5.5 | -0.365 | 0.00931 | 0.009 | -39.16
-5 | -0.311 | 0.00915 | 0.009 | -33.921
-4.5 | -0.255 | 0.009 | 0.009 | -28.307
-4 | -0.198 | 0.00885 | 0.009 | -22.343
-3.5 | -0.139 | 0.0094 | 0.009 | -14.828
-3 | -0.08 | 0.00926 | 0.009 | -8.635
-2.5 | -0.02 | 0.00906 | 0.008 | -2.187
-2 | 0.041 | 0.00896 | 0.008 | 4.573
-1.5 | 0.102 | 0.00889 | 0.008 | 11.506
-1 | 0.164 | 0.00882 | 0.008 | 18.571
-0.5 | 0.226 | 0.00875 | 0.008 | 25.794
0 | 0.287 | 0.0087 | 0.008 | 33.06
0.5 | 0.349 | 0.00866 | 0.008 | 40.294
1 | 0.41 | 0.0087 | 0.007 | 47.149
1.5 | 0.471 | 0.00931 | 0.007 | 50.58
2 | 0.532 | 0.00931 | 0.007 | 57.165
2.5 | 0.593 | 0.00937 | 0.007 | 63.242
3 | 0.653 | 0.00895 | 0.007 | 72.985
3.5 | 0.714 | 0.00899 | 0.006 | 79.448
4 | 0.774 | 0.00911 | 0.006 | 85.011
4.5 | 0.834 | 0.00718 | 0.006 | 116.154
5 | 0.894 | 0.00732 | 0.006 | 122.094
5.5 | 0.953 | 0.00755 | 0.005 | 126.208
6 | 1.011 | 0.00751 | 0.005 | 134.611
6.5 | 1.069 | 0.00759 | 0.005 | 140.876
7 | 1.126 | 0.0084 | 0.004 | 134.013
7.5 | 1.182 | 0.00867 | 0.004 | 136.354
8 | 1.235 | 0.00903 | 0.004 | 136.733
8.5 | 1.285 | 0.0095 | 0.003 | 135.286
9 | 1.332 | 0.01021 | 0.003 | 130.479
9.5 | 1.377 | 0.01117 | 0.002 | 123.233
10 | 1.421 | 0.01232 | 0.002 | 115.348
10.5 | 1.465 | 0.01374 | 0.001 | 106.617
11 | 1.509 | 0.01531 | 0.001 | 98.529
11.5 | 1.552 | 0.01703 | 0.001 | 91.105
12 | 1.592 | 0.01899 | 0 | 83.806
12.5 | 1.628 | 0.02116 | 0 | 76.942
13 | 1.661 | 0.02373 | -0.001 | 69.975
13.5 | 1.69 | 0.02688 | -0.001 | 62.873
14 | 1.715 | 0.03075 | -0.002 | 55.762
14.5 | 1.739 | 0.03431 | -0.002 | 50.678
15 | 1.76 | 0.03753 | -0.002 | 46.899
15.5 | 1.778 | 0.04058 | -0.003 | 43.801
16 | 1.792 | 0.0437 | -0.003 | 41.001
16.5 | 1.802 | 0.04693 | -0.004 | 38.409
17 | 1.809 | 0.05025 | -0.004 | 36.002
17.5 | 1.81 | 0.0537 | -0.005 | 33.701
18 | 1.805 | 0.05733 | -0.005 | 31.493
18.5 | 1.797 | 0.06112 | -0.006 | 29.395
19 | 1.784 | 0.06508 | -0.006 | 27.408
19.5 | 1.767 | 0.06924 | -0.007 | 25.516
20 | 1.746 | 0.07359 | -0.007 | 23.721

## 116. Re 12M Mach 0.10 (2)
BIGFOIL.COM POLAR EXPORT
Horten 14.00% thick 6.00% camber
Horten 14.00% thick 6.00% camber |  |  |  | Cl Max: | 1.7575 | at alpha= | 14 | deg
XFOIL ncrit=9 |  |  |  | L/D Max: | 203.282 | at alpha= | 9.5 | deg
Re: | 12000000 |  |  | Cd Min: | 0.08045 | at alpha= | 19 | deg
Mach: | 0.1 |  |  | Cl=0 at alpha= | -2.7473 | deg
|  |  |  | @ Cl=0.1, Cd= | 0.0061214
|  |  |  | @ Cl=0.4, Cd= | 0.0059422
|  |  |  | @ Cl=0.6, Cd= | 0.0060076
alpha (deg) | Cl | Cd | Cm | Cl/Cd
-19.5 | -1.6891 | 0.02681 | -0.0544 | -63.0026
-19 | -1.6349 | 0.02422 | -0.0563 | -67.5021
-18.5 | -1.6093 | 0.02258 | -0.0514 | -71.271
-18 | -1.5762 | 0.02121 | -0.0473 | -74.314
-17.5 | -1.54 | 0.01996 | -0.0436 | -77.1543
-17 | -1.502 | 0.01869 | -0.0401 | -80.3638
-16.5 | -1.4603 | 0.01765 | -0.0369 | -82.7365
-16 | -1.4181 | 0.01652 | -0.0339 | -85.8414
-15.5 | -1.3745 | 0.01539 | -0.0311 | -89.3112
-15 | -1.3279 | 0.01449 | -0.0286 | -91.6425
-14.5 | -1.2798 | 0.01371 | -0.0263 | -93.3479
-14 | -1.2303 | 0.01299 | -0.0242 | -94.7113
-13.5 | -1.1794 | 0.01239 | -0.0224 | -95.1897
-13 | -1.1276 | 0.01186 | -0.0206 | -95.0759
-12.5 | -1.075 | 0.01137 | -0.019 | -94.5471
-12 | -1.0219 | 0.01095 | -0.0175 | -93.3242
-11.5 | -0.9683 | 0.01051 | -0.0161 | -92.1313
-11 | -0.9144 | 0.01009 | -0.0148 | -90.6244
-10.5 | -0.8604 | 0.0096 | -0.0135 | -89.625
-10 | -0.806 | 0.00921 | -0.0123 | -87.5136
-9.5 | -0.7511 | 0.00885 | -0.0112 | -84.8701
-9 | -0.696 | 0.00856 | -0.0101 | -81.3084
-8.5 | -0.6405 | 0.00829 | -0.0091 | -77.2618
-8 | -0.5851 | 0.00807 | -0.0082 | -72.5031
-7.5 | -0.5297 | 0.00777 | -0.0072 | -68.1725
-7 | -0.4746 | 0.00752 | -0.0063 | -63.1117
-6.5 | -0.4189 | 0.0073 | -0.0054 | -57.3836
-6 | -0.3632 | 0.00713 | -0.0046 | -50.9397
-5.5 | -0.3075 | 0.00695 | -0.0038 | -44.2446
-5 | -0.2521 | 0.00677 | -0.003 | -37.2378
-4.5 | -0.1963 | 0.00664 | -0.0022 | -29.5633
-4 | -0.1401 | 0.0065 | -0.0016 | -21.5538
-3.5 | -0.0847 | 0.00639 | -0.0009 | -13.2551
-3 | -0.0282 | 0.0063 | -0.0004 | -4.4762
-2.5 | 0.0276 | 0.0062 | 0.0002 | 4.4516
-2 | 0.0839 | 0.00615 | 0.0007 | 13.6423
-1.5 | 0.1403 | 0.00605 | 0.0011 | 23.1901
-1 | 0.1965 | 0.00603 | 0.0015 | 32.5871
-0.5 | 0.2533 | 0.00598 | 0.0018 | 42.3579
0 | 0.3098 | 0.00595 | 0.0021 | 52.0672
0.5 | 0.3661 | 0.00596 | 0.0024 | 61.4262
1 | 0.4231 | 0.00593 | 0.0025 | 71.3491
1.5 | 0.4794 | 0.00597 | 0.0028 | 80.3015
2 | 0.5362 | 0.00597 | 0.0028 | 89.8157
2.5 | 0.5929 | 0.006 | 0.0029 | 98.8167
3 | 0.649 | 0.00606 | 0.003 | 107.0957
3.5 | 0.7057 | 0.00608 | 0.003 | 116.0691
4 | 0.7615 | 0.00617 | 0.0031 | 123.4198
4.5 | 0.8174 | 0.00619 | 0.0032 | 132.0517
5 | 0.8473 | 0.00507 | 0.0084 | 167.1203
5.5 | 0.8982 | 0.00509 | 0.0094 | 176.4637
6 | 0.9522 | 0.00514 | 0.0098 | 185.2529
6.5 | 1.006 | 0.0053 | 0.0101 | 189.8113
7 | 1.0604 | 0.00543 | 0.0104 | 195.2855
7.5 | 1.1136 | 0.0056 | 0.0107 | 198.8571
8 | 1.1677 | 0.00582 | 0.0108 | 200.6357
8.5 | 1.2207 | 0.00602 | 0.0111 | 202.7741
9 | 1.2734 | 0.00627 | 0.0114 | 203.0941
9.5 | 1.3254 | 0.00652 | 0.0118 | 203.2822
10 | 1.3768 | 0.00682 | 0.0121 | 201.8768
10.5 | 1.4298 | 0.00724 | 0.012 | 197.4862
11 | 1.4894 | 0.00778 | 0.0101 | 191.4396
11.5 | 1.5514 | 0.00859 | 0.0073 | 180.6054
12 | 1.6079 | 0.00936 | 0.0057 | 171.7842
12.5 | 1.6501 | 0.01016 | 0.007 | 162.4114
13 | 1.695 | 0.01145 | 0.0067 | 148.0349
13.5 | 1.732 | 0.01287 | 0.0075 | 134.5765
14 | 1.7575 | 0.01482 | 0.0086 | 118.5897
14.5 | 1.754 | 0.01796 | 0.0123 | 97.6615
15 | 1.7331 | 0.02409 | 0.0135 | 71.9427
15.5 | 1.727 | 0.02916 | 0.0141 | 59.225
16 | 1.7022 | 0.0359 | 0.0149 | 47.415
16.5 | 1.6837 | 0.04237 | 0.015 | 39.738
17 | 1.6677 | 0.04901 | 0.0146 | 34.0277
17.5 | 1.6397 | 0.05722 | 0.0137 | 28.6561
18 | 1.6162 | 0.06521 | 0.0125 | 24.7845
18.5 | 1.5982 | 0.07282 | 0.011 | 21.9473
19 | 1.5818 | 0.08045 | 0.0092 | 19.6619

## 117. Re 12M Mach 0.25 (1)
BIGFOIL.COM POLAR EXPORT
Horten 14.00% thick 6.00% camber
Horten 14.00% thick 6.00% camber |  |  |  | Cl Max: | 1.765 | at alpha= | 16 | deg
JavaFoil+Calcfoil stall+Eppler ext transition |  |  |  | L/D Max: | 133.095 | at alpha= | 5.5 | deg
Re: | 12000000 |  |  | Cd Min: | 0.00713 | at alpha= | 4.5 | deg
Mach: | 0.25 |  |  | Cl=0 at alpha= | -2.3387 | deg
|  |  |  | @ Cl=0.1, Cd= | 0.009084
|  |  |  | @ Cl=0.4, Cd= | 0.0089033
|  |  |  | @ Cl=0.6, Cd= | 0.0091057
alpha (deg) | Cl | Cd | Cm | Cl/Cd
-16 | -0.352 | 0.13074 | 0.003 | -2.693
-15.5 | -0.391 | 0.1231 | 0.003 | -3.174
-15 | -0.426 | 0.11548 | 0.003 | -3.688
-14.5 | -0.458 | 0.10811 | 0.004 | -4.232
-14 | -0.486 | 0.1006 | 0.004 | -4.829
-13.5 | -0.51 | 0.09413 | 0.004 | -5.421
-13 | -0.531 | 0.08818 | 0.004 | -6.021
-12.5 | -0.547 | 0.08254 | 0.004 | -6.63
-12 | -0.559 | 0.07688 | 0.004 | -7.275
-11.5 | -0.567 | 0.07186 | 0.005 | -7.885
-11 | -0.569 | 0.0673 | 0.005 | -8.458
-10.5 | -0.567 | 0.06274 | 0.005 | -9.038
-10 | -0.56 | 0.05845 | 0.005 | -9.584
-9.5 | -0.549 | 0.05446 | 0.005 | -10.073
-9 | -0.533 | 0.05053 | 0.005 | -10.54
-8.5 | -0.512 | 0.04693 | 0.006 | -10.911
-8 | -0.487 | 0.0434 | 0.006 | -11.217
-7.5 | -0.458 | 0.03988 | 0.006 | -11.483
-7 | -0.427 | 0.03586 | 0.006 | -11.903
-6.5 | -0.469 | 0.00938 | 0.009 | -49.953
-6 | -0.421 | 0.00983 | 0.009 | -42.777
-5.5 | -0.369 | 0.00959 | 0.009 | -38.518
-5 | -0.316 | 0.00937 | 0.009 | -33.691
-4.5 | -0.26 | 0.00925 | 0.009 | -28.086
-4 | -0.202 | 0.00909 | 0.009 | -22.211
-3.5 | -0.143 | 0.00889 | 0.009 | -16.031
-3 | -0.082 | 0.00943 | 0.009 | -8.683
-2.5 | -0.02 | 0.00925 | 0.009 | -2.196
-2 | 0.042 | 0.00913 | 0.009 | 4.604
-1.5 | 0.105 | 0.00908 | 0.008 | 11.559
-1 | 0.168 | 0.00894 | 0.008 | 18.822
-0.5 | 0.232 | 0.00891 | 0.008 | 26.027
0 | 0.295 | 0.00883 | 0.008 | 33.426
0.5 | 0.358 | 0.00887 | 0.008 | 40.397
1 | 0.421 | 0.00892 | 0.008 | 47.199
1.5 | 0.484 | 0.00896 | 0.007 | 53.977
2 | 0.546 | 0.00908 | 0.007 | 60.174
2.5 | 0.609 | 0.00911 | 0.007 | 66.841
3 | 0.671 | 0.00922 | 0.007 | 72.764
3.5 | 0.733 | 0.00888 | 0.007 | 82.501
4 | 0.794 | 0.009 | 0.006 | 88.261
4.5 | 0.856 | 0.00713 | 0.006 | 119.981
5 | 0.916 | 0.00731 | 0.006 | 125.327
5.5 | 0.977 | 0.00734 | 0.005 | 133.095
6 | 1.036 | 0.00788 | 0.005 | 131.4
6.5 | 1.094 | 0.00851 | 0.005 | 128.529
7 | 1.15 | 0.00886 | 0.004 | 129.858
7.5 | 1.204 | 0.00924 | 0.004 | 130.264
8 | 1.255 | 0.00979 | 0.004 | 128.142
8.5 | 1.302 | 0.01057 | 0.003 | 123.153
9 | 1.348 | 0.01159 | 0.003 | 116.338
9.5 | 1.394 | 0.01285 | 0.002 | 108.473
10 | 1.44 | 0.01422 | 0.002 | 101.27
10.5 | 1.485 | 0.0158 | 0.002 | 94.004
11 | 1.53 | 0.01756 | 0.001 | 87.096
11.5 | 1.573 | 0.01951 | 0.001 | 80.641
12 | 1.613 | 0.02169 | 0 | 74.364
12.5 | 1.635 | 0.0286 | 0 | 57.177
13 | 1.678 | 0.02719 | -0.001 | 61.711
13.5 | 1.703 | 0.03101 | -0.001 | 54.916
14 | 1.724 | 0.03539 | -0.002 | 48.711
14.5 | 1.742 | 0.03925 | -0.002 | 44.384
15 | 1.755 | 0.04275 | -0.002 | 41.062
15.5 | 1.763 | 0.04628 | -0.003 | 38.093
16 | 1.765 | 0.04988 | -0.003 | 35.385
16.5 | 1.761 | 0.05368 | -0.004 | 32.809
17 | 1.751 | 0.05765 | -0.004 | 30.369
17.5 | 1.731 | 0.06194 | -0.005 | 27.947
18 | 1.703 | 0.06639 | -0.005 | 25.65
18.5 | 1.667 | 0.0711 | -0.006 | 23.451
19 | 1.625 | 0.07615 | -0.006 | 21.334
19.5 | 1.575 | 0.08158 | -0.007 | 19.3
20 | 1.518 | 0.08735 | -0.007 | 17.376

## 118. Re 12M Mach 0.25 (2)
BIGFOIL.COM POLAR EXPORT
Horten 14.00% thick 6.00% camber
Horten 14.00% thick 6.00% camber |  |  |  | Cl Max: | 1.7877 | at alpha= | 13.5 | deg
XFOIL ncrit=9 |  |  |  | L/D Max: | 203.098 | at alpha= | 9 | deg
Re: | 12000000 |  |  | Cd Min: | 0.18429 | at alpha= | -18.5 | deg
Mach: | 0.25 |  |  | Cl=0 at alpha= | -2.7733 | deg
|  |  |  | @ Cl=0.1, Cd= | 0.0061781
|  |  |  | @ Cl=0.4, Cd= | 0.006
|  |  |  | @ Cl=0.6, Cd= | 0.0060726
alpha (deg) | Cl | Cd | Cm | Cl/Cd
-18.5 | -0.4815 | 0.18429 | 0.0091 | -2.6127
-18 | -0.5077 | 0.16632 | 0.0005 | -3.0525
-17.5 | -0.4798 | 0.16318 | -0.0015 | -2.9403
-17 | -0.5032 | 0.14772 | -0.0099 | -3.4064
-16.5 | -0.5116 | 0.1366 | -0.0163 | -3.7452
-16 | -0.5258 | 0.12483 | -0.0233 | -4.2121
-15.5 | -0.554 | 0.11131 | -0.0317 | -4.9771
-15 | -0.5908 | 0.0976 | -0.0406 | -6.0533
-14.5 | -0.6878 | 0.07705 | -0.0554 | -8.9267
-14 | -0.8788 | 0.05636 | -0.0646 | -15.5926
-13.5 | -1.2285 | 0.01863 | -0.0414 | -65.942
-13 | -1.1877 | 0.01599 | -0.037 | -74.2777
-12.5 | -1.1368 | 0.01447 | -0.0333 | -78.5625
-12 | -1.0825 | 0.01328 | -0.0301 | -81.5136
-11.5 | -1.0261 | 0.01234 | -0.0273 | -83.1524
-11 | -0.968 | 0.01159 | -0.0248 | -83.5203
-10.5 | -0.9093 | 0.01096 | -0.0224 | -82.9653
-10 | -0.85 | 0.0104 | -0.0203 | -81.7308
-9.5 | -0.7909 | 0.00982 | -0.0183 | -80.5397
-9 | -0.7317 | 0.00926 | -0.0165 | -79.0173
-8.5 | -0.6722 | 0.00883 | -0.0148 | -76.1268
-8 | -0.6126 | 0.00847 | -0.0133 | -72.3259
-7.5 | -0.5531 | 0.00817 | -0.0118 | -67.6989
-7 | -0.4939 | 0.0079 | -0.0104 | -62.519
-6.5 | -0.435 | 0.00757 | -0.0091 | -57.4637
-6 | -0.3766 | 0.00733 | -0.0078 | -51.3779
-5.5 | -0.3176 | 0.00712 | -0.0066 | -44.6067
-5 | -0.2593 | 0.00695 | -0.0055 | -37.3094
-4.5 | -0.2012 | 0.00675 | -0.0044 | -29.8074
-4 | -0.1426 | 0.00661 | -0.0034 | -21.5734
-3.5 | -0.0847 | 0.00649 | -0.0024 | -13.0508
-3 | -0.0263 | 0.00635 | -0.0016 | -4.1417
-2.5 | 0.0317 | 0.00628 | -0.0008 | 5.0478
-2 | 0.0901 | 0.00619 | -0.0002 | 14.5557
-1.5 | 0.1485 | 0.00612 | 0.0005 | 24.2647
-1 | 0.2068 | 0.00609 | 0.001 | 33.9573
-0.5 | 0.2655 | 0.00603 | 0.0015 | 44.0299
0 | 0.3237 | 0.00602 | 0.0019 | 53.7708
0.5 | 0.3826 | 0.006 | 0.0022 | 63.7667
1 | 0.4412 | 0.006 | 0.0025 | 73.5333
1.5 | 0.4996 | 0.00603 | 0.0028 | 82.8524
2 | 0.5586 | 0.00603 | 0.003 | 92.6368
2.5 | 0.6169 | 0.00609 | 0.0032 | 101.2972
3 | 0.6757 | 0.00613 | 0.0033 | 110.2284
3.5 | 0.7342 | 0.00618 | 0.0035 | 118.8026
4 | 0.7921 | 0.00627 | 0.0037 | 126.3317
4.5 | 0.8505 | 0.00629 | 0.0039 | 135.2146
5 | 0.881 | 0.00526 | 0.0094 | 167.4905
5.5 | 0.9338 | 0.00521 | 0.0107 | 179.2322
6 | 0.9893 | 0.0053 | 0.0114 | 186.6604
6.5 | 1.0454 | 0.00548 | 0.0119 | 190.7664
7 | 1.1024 | 0.00561 | 0.0123 | 196.5062
7.5 | 1.1567 | 0.00584 | 0.0132 | 198.0651
8 | 1.2141 | 0.00602 | 0.0134 | 201.6777
8.5 | 1.2678 | 0.00632 | 0.0143 | 200.6013
9 | 1.3242 | 0.00652 | 0.0147 | 203.0982
9.5 | 1.3767 | 0.00686 | 0.0158 | 200.6851
10 | 1.4332 | 0.00714 | 0.0161 | 200.7283
10.5 | 1.491 | 0.00761 | 0.0159 | 195.9264
11 | 1.5599 | 0.00823 | 0.0131 | 189.5383
11.5 | 1.6243 | 0.00909 | 0.0109 | 178.6909
12 | 1.6784 | 0.01006 | 0.0106 | 166.839
12.5 | 1.721 | 0.01114 | 0.0123 | 154.4883
13 | 1.7551 | 0.0129 | 0.0137 | 136.0543
13.5 | 1.7877 | 0.01521 | 0.0134 | 117.5345
14 | 1.7744 | 0.02 | 0.0161 | 88.72
14.5 | 1.7533 | 0.0261 | 0.0178 | 67.1762
15 | 1.7132 | 0.03392 | 0.0192 | 50.5071
15.5 | 1.6796 | 0.04152 | 0.0198 | 40.4528
16.5 | 1.6236 | 0.05729 | 0.0189 | 28.34
17 | 1.5961 | 0.06556 | 0.0178 | 24.3456
17.5 | 1.5644 | 0.07467 | 0.0161 | 20.9509
18 | 1.5476 | 0.08239 | 0.0143 | 18.7838
18.5 | 1.5203 | 0.09154 | 0.0119 | 16.608

## 119. Re 12M Mach 0.50 (1)
BIGFOIL.COM POLAR EXPORT
Horten 14.00% thick 6.00% camber
Horten 14.00% thick 6.00% camber |  |  |  | Cl Max: | 1.655 | at alpha= | 12 | deg
JavaFoil+Calcfoil stall+Eppler ext transition |  |  |  | L/D Max: | 113.282 | at alpha= | 4.5 | deg
Re: | 12000000 |  |  | Cd Min: | 0.0083 | at alpha= | 4.5 | deg
Mach: | 0.5 |  |  | Cl=0 at alpha= | -2.3382 | deg
|  |  |  | @ Cl=0.1, Cd= | 0.0089803
|  |  |  | @ Cl=0.4, Cd= | 0.0093246
|  |  |  | @ Cl=0.6, Cd= | 0.0088551
alpha (deg) | Cl | Cd | Cm | Cl/Cd
-20 | -0.966 | 0.15293 | 0.002 | -6.319
-19.5 | -0.941 | 0.1427 | 0.003 | -6.595
-19 | -0.912 | 0.14747 | 0.003 | -6.186
-18.5 | -0.885 | 0.13851 | 0.003 | -6.392
-18 | -0.86 | 0.12709 | 0.003 | -6.77
-17.5 | -0.835 | 0.11799 | 0.004 | -7.076
-17 | -0.806 | 0.1206 | 0.004 | -6.68
-16.5 | -0.779 | 0.11533 | 0.004 | -6.751
-16 | -0.754 | 0.10136 | 0.004 | -7.442
-15.5 | -0.73 | 0.09347 | 0.005 | -7.807
-15 | -0.697 | 0.10077 | 0.004 | -6.913
-14.5 | -0.671 | 0.09266 | 0.004 | -7.239
-14 | -0.646 | 0.08422 | 0.005 | -7.672
-13.5 | -0.621 | 0.07715 | 0.005 | -8.053
-13 | -0.588 | 0.08379 | 0.005 | -7.022
-12.5 | -0.563 | 0.07587 | 0.005 | -7.421
-12 | -0.538 | 0.06863 | 0.005 | -7.841
-11.5 | -0.507 | 0.07284 | 0.005 | -6.957
-11 | -0.481 | 0.06644 | 0.005 | -7.235
-10.5 | -0.455 | 0.06057 | 0.006 | -7.51
-10 | -0.425 | 0.06306 | 0.005 | -6.732
-9.5 | -0.398 | 0.05706 | 0.006 | -6.982
-9 | -0.37 | 0.05786 | 0.005 | -6.387
-8.5 | -0.342 | 0.05366 | 0.005 | -6.38
-8 | -0.315 | 0.05259 | 0.005 | -5.982
-7.5 | -0.287 | 0.04939 | 0.005 | -5.809
-7 | -0.259 | 0.04831 | 0.005 | -5.361
-6.5 | -0.232 | 0.04477 | 0.005 | -5.174
-6 | -0.204 | 0.04336 | 0.005 | -4.7
-5.5 | -0.256 | 0.04053 | 0.006 | -6.324
-5 | -0.251 | 0.03574 | 0.006 | -7.031
-4.5 | -0.22 | 0.03189 | 0.006 | -6.89
-4 | -0.214 | 0.00935 | 0.01 | -22.891
-3.5 | -0.154 | 0.00986 | 0.01 | -15.592
-3 | -0.089 | 0.00966 | 0.01 | -9.248
-2.5 | -0.022 | 0.00957 | 0.01 | -2.335
-2 | 0.046 | 0.00942 | 0.01 | 4.933
-1.5 | 0.116 | 0.00885 | 0.009 | 13.151
-1 | 0.187 | 0.00881 | 0.009 | 21.226
-0.5 | 0.258 | 0.00933 | 0.009 | 27.691
0 | 0.329 | 0.00936 | 0.009 | 35.152
0.5 | 0.399 | 0.00933 | 0.009 | 42.769
1 | 0.469 | 0.00895 | 0.009 | 52.405
1.5 | 0.538 | 0.00905 | 0.008 | 59.465
2 | 0.608 | 0.00883 | 0.008 | 68.792
2.5 | 0.676 | 0.0087 | 0.008 | 77.692
3 | 0.744 | 0.00839 | 0.008 | 88.758
3.5 | 0.811 | 0.00959 | 0.007 | 84.592
4 | 0.877 | 0.00979 | 0.007 | 89.541
4.5 | 0.94 | 0.0083 | 0.007 | 113.282
5 | 1 | 0.00884 | 0.006 | 113.12
5.5 | 1.056 | 0.00963 | 0.006 | 109.588
6 | 1.11 | 0.01079 | 0.005 | 102.845
6.5 | 1.163 | 0.01195 | 0.005 | 97.345
7 | 1.217 | 0.0134 | 0.005 | 90.827
7.5 | 1.269 | 0.01475 | 0.004 | 86.071
8 | 1.322 | 0.01617 | 0.004 | 81.726
8.5 | 1.373 | 0.01783 | 0.003 | 76.977
9 | 1.422 | 0.01972 | 0.003 | 72.116
9.5 | 1.47 | 0.02174 | 0.003 | 67.625
10 | 1.516 | 0.02416 | 0.002 | 62.734
10.5 | 1.559 | 0.0269 | 0.002 | 57.951
11 | 1.599 | 0.03006 | 0.001 | 53.178
11.5 | 1.634 | 0.03381 | 0.001 | 48.337
12 | 1.655 | 0.03845 | 0 | 43.056
12.5 | 1.649 | 0.04511 | 0 | 36.559
13 | 1.609 | 0.05619 | -0.001 | 28.625
13.5 | 1.507 | 0.06559 | -0.001 | 22.973
14 | 0.995 | 0.07834 | -0.002 | 12.696
14.5 | 1.022 | 0.08303 | -0.002 | 12.309
15 | 1.049 | 0.08988 | -0.003 | 11.666
15.5 | 1.075 | 0.095 | -0.003 | 11.321
16 | 1.095 | 0.11329 | -0.003 | 9.665
16.5 | 1.109 | 0.14014 | -0.004 | 7.913
17 | 1.123 | 0.1675 | -0.004 | 6.706

## 120. Re 12M Mach 0.50 (2)
BIGFOIL.COM POLAR EXPORT
Horten 14.00% thick 6.00% camber
Horten 14.00% thick 6.00% camber |  |  |  | Cl Max: | 1.9027 | at alpha= | 12 | deg
XFOIL ncrit=9 |  |  |  | L/D Max: | 193.688 | at alpha= | 7 | deg
Re: | 12000000 |  |  | Cd Min: | 0.23281 | at alpha= | -20 | deg
Mach: | 0.5 |  |  | Cl=0 at alpha= | -2.894 | deg
|  |  |  | @ Cl=0.1, Cd= | 0.0065486
|  |  |  | @ Cl=0.4, Cd= | 0.0062924
|  |  |  | @ Cl=0.6, Cd= | 0.006373
alpha (deg) | Cl | Cd | Cm | Cl/Cd
-20 | -0.5397 | 0.23281 | 0.0319 | -2.3182
-19.5 | -0.5218 | 0.22391 | 0.0276 | -2.3304
-19 | -0.5022 | 0.21612 | 0.0234 | -2.3237
-18.5 | -0.4791 | 0.20964 | 0.0195 | -2.2853
-18 | -0.4574 | 0.20263 | 0.0157 | -2.2573
-17.5 | -0.4331 | 0.19649 | 0.012 | -2.2042
-17 | -0.414 | 0.18853 | 0.008 | -2.1959
-16.5 | -0.3954 | 0.18054 | 0.0039 | -2.1901
-16 | -0.3776 | 0.17253 | -0.0002 | -2.1886
-15.5 | -0.358 | 0.1652 | -0.004 | -2.1671
-15 | -0.3304 | 0.16012 | -0.0071 | -2.0635
-14.5 | -0.3106 | 0.153 | -0.0107 | -2.0301
-14 | -0.2992 | 0.14386 | -0.0151 | -2.0798
-13.5 | -0.2818 | 0.13649 | -0.0189 | -2.0646
-13 | -0.2718 | 0.12777 | -0.0233 | -2.1273
-12.5 | -0.2513 | 0.12162 | -0.0264 | -2.0663
-12 | -0.2465 | 0.11253 | -0.031 | -2.1905
-11.5 | -0.2282 | 0.10636 | -0.0341 | -2.1455
-11 | -0.2393 | 0.09565 | -0.0398 | -2.5018
-10.5 | -0.2349 | 0.08813 | -0.0436 | -2.6654
-10 | -0.2265 | 0.08161 | -0.0467 | -2.7754
-9.5 | -0.2311 | 0.07387 | -0.0508 | -3.1285
-9 | -0.2576 | 0.06472 | -0.0573 | -3.9802
-8.5 | -0.2865 | 0.05829 | -0.0581 | -4.9151
-8 | -0.3232 | 0.05284 | -0.0523 | -6.1166
-7.5 | -0.3554 | 0.04474 | -0.0483 | -7.9437
-7 | -0.3647 | 0.03738 | -0.0433 | -9.7566
-6.5 | -0.375 | 0.02893 | -0.0365 | -12.9623
-6 | -0.3972 | 0.01807 | -0.0276 | -21.9812
-5.5 | -0.3741 | 0.00959 | -0.0224 | -39.0094
-5 | -0.299 | 0.00816 | -0.0195 | -36.6422
-4.5 | -0.2256 | 0.00761 | -0.0165 | -29.6452
-4 | -0.1534 | 0.00725 | -0.0138 | -21.1586
-3.5 | -0.0837 | 0.00697 | -0.0112 | -12.0086
-3 | -0.0145 | 0.00678 | -0.009 | -2.1386
-2.5 | 0.0539 | 0.00661 | -0.0069 | 8.1543
-2 | 0.1215 | 0.00652 | -0.005 | 18.635
-1.5 | 0.1893 | 0.0064 | -0.0034 | 29.5781
-1 | 0.2567 | 0.00636 | -0.0019 | 40.3616
-0.5 | 0.3244 | 0.00631 | -0.0007 | 51.4105
0 | 0.3919 | 0.00629 | 0.0005 | 62.3052
0.5 | 0.4592 | 0.00631 | 0.0015 | 72.7734
1 | 0.5275 | 0.0063 | 0.0023 | 83.7302
1.5 | 0.5948 | 0.00637 | 0.0033 | 93.3752
2 | 0.6633 | 0.00641 | 0.004 | 103.4789
2.5 | 0.7313 | 0.00649 | 0.0047 | 112.681
3 | 0.7992 | 0.00659 | 0.0056 | 121.2747
3.5 | 0.8681 | 0.00667 | 0.0063 | 130.1499
4 | 0.9354 | 0.00684 | 0.0073 | 136.7544
4.5 | 1.0044 | 0.00693 | 0.0082 | 144.9351
5 | 1.0547 | 0.00649 | 0.0124 | 162.5116
5.5 | 1.0966 | 0.00601 | 0.0185 | 182.4626
6 | 1.1621 | 0.00615 | 0.0204 | 188.9593
6.5 | 1.2251 | 0.00646 | 0.0228 | 189.644
7 | 1.2919 | 0.00667 | 0.0248 | 193.6882
7.5 | 1.3522 | 0.00702 | 0.028 | 192.6211
8 | 1.4141 | 0.00734 | 0.031 | 192.6567
8.5 | 1.4732 | 0.00776 | 0.0346 | 189.8454
9 | 1.5406 | 0.00827 | 0.0368 | 186.2878
9.5 | 1.6332 | 0.00899 | 0.0343 | 181.6685
10 | 1.7187 | 0.00981 | 0.0333 | 175.1988
10.5 | 1.7939 | 0.01107 | 0.0331 | 162.0506
11 | 1.8431 | 0.01281 | 0.0357 | 143.8798
11.5 | 1.8836 | 0.01752 | 0.0324 | 107.5114
12 | 1.9027 | 0.02302 | 0.0309 | 82.6542
12.5 | 1.8586 | 0.03037 | 0.0336 | 61.1986
13 | 1.7866 | 0.03899 | 0.0366 | 45.822
13.5 | 1.7457 | 0.04642 | 0.0384 | 37.6066
14 | 1.6888 | 0.05559 | 0.0384 | 30.3796
14.5 | 1.6577 | 0.06348 | 0.038 | 26.1137
15 | 1.5984 | 0.07392 | 0.0359 | 21.6234
15.5 | 1.5665 | 0.08272 | 0.034 | 18.9374
16 | 1.532 | 0.09211 | 0.0314 | 16.6323
16.5 | 1.4945 | 0.10214 | 0.028 | 14.6319
17 | 1.4621 | 0.11211 | 0.0242 | 13.0417

## 121. Re 14M Mach 0.00 (1)
BIGFOIL.COM POLAR EXPORT
Horten 14.00% thick 6.00% camber
Horten 14.00% thick 6.00% camber |  |  |  | Cl Max: | 1.821 | at alpha= | 17.5 | deg
JavaFoil+Calcfoil stall+Eppler ext transition |  |  |  | L/D Max: | 138.872 | at alpha= | 8 | deg
Re: | 14000000 |  |  | Cd Min: | 0.0073 | at alpha= | 4.5 | deg
Mach: | 0 |  |  | Cl=0 at alpha= | -2.3361 | deg
|  |  |  | @ Cl=0.1, Cd= | 0.0086723
|  |  |  | @ Cl=0.4, Cd= | 0.0085247
|  |  |  | @ Cl=0.6, Cd= | 0.009145
alpha (deg) | Cl | Cd | Cm | Cl/Cd
-19.5 | -0.627 | 0.15422 | 0.002 | -4.067
-19 | -0.639 | 0.14667 | 0.002 | -4.354
-18.5 | -0.65 | 0.14021 | 0.003 | -4.634
-18 | -0.66 | 0.13316 | 0.003 | -4.957
-17.5 | -0.669 | 0.12668 | 0.003 | -5.285
-17 | -0.678 | 0.12033 | 0.003 | -5.635
-16.5 | -0.686 | 0.11384 | 0.003 | -6.022
-16 | -0.692 | 0.10834 | 0.003 | -6.384
-15.5 | -0.696 | 0.1029 | 0.004 | -6.766
-15 | -0.699 | 0.09747 | 0.004 | -7.175
-14.5 | -0.7 | 0.09236 | 0.004 | -7.583
-14 | -0.7 | 0.08744 | 0.004 | -8.002
-13.5 | -0.697 | 0.0825 | 0.004 | -8.449
-13 | -0.692 | 0.07777 | 0.004 | -8.899
-12.5 | -0.685 | 0.07324 | 0.005 | -9.348
-12 | -0.675 | 0.06896 | 0.005 | -9.785
-11.5 | -0.662 | 0.06481 | 0.005 | -10.218
-11 | -0.647 | 0.06083 | 0.005 | -10.639
-10.5 | -0.629 | 0.05679 | 0.005 | -11.084
-10 | -0.609 | 0.05291 | 0.005 | -11.513
-9.5 | -0.586 | 0.04912 | 0.005 | -11.934
-9 | -0.561 | 0.04536 | 0.006 | -12.361
-8.5 | -0.533 | 0.04139 | 0.006 | -12.885
-8 | -0.505 | 0.03611 | 0.006 | -13.993
-7.5 | -0.559 | 0.0093 | 0.009 | -60.161
-7 | -0.514 | 0.00979 | 0.009 | -52.477
-6.5 | -0.466 | 0.00954 | 0.009 | -48.811
-6 | -0.416 | 0.00931 | 0.009 | -44.664
-5.5 | -0.363 | 0.0091 | 0.009 | -39.962
-5 | -0.309 | 0.00895 | 0.009 | -34.598
-4.5 | -0.254 | 0.00881 | 0.009 | -28.814
-4 | -0.197 | 0.00937 | 0.009 | -21.017
-3.5 | -0.139 | 0.00918 | 0.009 | -15.12
-3 | -0.08 | 0.00901 | 0.008 | -8.838
-2.5 | -0.02 | 0.00886 | 0.008 | -2.226
-2 | 0.041 | 0.00874 | 0.008 | 4.665
-1.5 | 0.102 | 0.00867 | 0.008 | 11.737
-1 | 0.163 | 0.00862 | 0.008 | 18.909
-0.5 | 0.225 | 0.0086 | 0.008 | 26.124
0 | 0.286 | 0.00857 | 0.008 | 33.398
0.5 | 0.347 | 0.00849 | 0.008 | 40.886
1 | 0.408 | 0.00853 | 0.007 | 47.851
1.5 | 0.469 | 0.00913 | 0.007 | 51.341
2 | 0.529 | 0.00913 | 0.007 | 58.017
2.5 | 0.59 | 0.00913 | 0.007 | 64.625
3 | 0.65 | 0.00922 | 0.007 | 70.54
3.5 | 0.71 | 0.00885 | 0.006 | 80.279
4 | 0.77 | 0.00896 | 0.006 | 86.032
4.5 | 0.83 | 0.0073 | 0.006 | 113.656
5 | 0.89 | 0.00753 | 0.005 | 118.051
5.5 | 0.948 | 0.00743 | 0.005 | 127.68
6 | 1.007 | 0.00775 | 0.005 | 129.911
6.5 | 1.065 | 0.00773 | 0.005 | 137.67
7 | 1.122 | 0.00828 | 0.004 | 135.502
7.5 | 1.177 | 0.00854 | 0.004 | 137.938
8 | 1.231 | 0.00887 | 0.003 | 138.872
8.5 | 1.282 | 0.00929 | 0.003 | 138.025
9 | 1.33 | 0.00992 | 0.003 | 134.093
9.5 | 1.376 | 0.01076 | 0.002 | 127.84
10 | 1.419 | 0.01193 | 0.002 | 118.993
10.5 | 1.463 | 0.01329 | 0.001 | 110.089
11 | 1.506 | 0.0148 | 0.001 | 101.768
11.5 | 1.549 | 0.01651 | 0.001 | 93.822
12 | 1.588 | 0.01846 | 0 | 86.044
12.5 | 1.624 | 0.02069 | 0 | 78.5
13 | 1.657 | 0.02332 | -0.001 | 71.046
13.5 | 1.686 | 0.02655 | -0.001 | 63.523
14 | 1.713 | 0.02998 | -0.002 | 57.138
14.5 | 1.739 | 0.03308 | -0.002 | 52.562
15 | 1.761 | 0.03597 | -0.002 | 48.969
15.5 | 1.78 | 0.03885 | -0.003 | 45.831
16 | 1.796 | 0.04174 | -0.003 | 43.036
16.5 | 1.809 | 0.04481 | -0.004 | 40.366
17 | 1.818 | 0.04795 | -0.004 | 37.907
17.5 | 1.821 | 0.05126 | -0.005 | 35.525
18 | 1.819 | 0.05468 | -0.005 | 33.272
18.5 | 1.814 | 0.0583 | -0.006 | 31.115
19 | 1.804 | 0.06202 | -0.006 | 29.093
19.5 | 1.791 | 0.06594 | -0.007 | 27.165
20 | 1.774 | 0.07008 | -0.007 | 25.32

## 122. Re 14M Mach 0.00 (2)
BIGFOIL.COM POLAR EXPORT
Horten 14.00% thick 6.00% camber
Horten 14.00% thick 6.00% camber |  |  |  | Cl Max: | 1.7494 | at alpha= | 14.5 | deg
XFOIL ncrit=9 |  |  |  | L/D Max: | 208.355 | at alpha= | 9 | deg
Re: | 14000000 |  |  | Cd Min: | 0.08291 | at alpha= | 19.5 | deg
Mach: | 0 |  |  | Cl=0 at alpha= | -2.7297 | deg
|  |  |  | @ Cl=0.1, Cd= | 0.0059637
|  |  |  | @ Cl=0.4, Cd= | 0.0058132
|  |  |  | @ Cl=0.6, Cd= | 0.0058921
alpha (deg) | Cl | Cd | Cm | Cl/Cd
-20 | -1.7578 | 0.02215 | -0.0458 | -79.3589
-19.5 | -1.686 | 0.02077 | -0.0502 | -81.1748
-19 | -1.6553 | 0.01987 | -0.0459 | -83.3065
-18.5 | -1.6201 | 0.01894 | -0.0423 | -85.5385
-18 | -1.5813 | 0.0181 | -0.0392 | -87.3646
-17.5 | -1.5408 | 0.01727 | -0.0362 | -89.2183
-17 | -1.4991 | 0.01643 | -0.0335 | -91.2416
-16.5 | -1.4557 | 0.01563 | -0.031 | -93.135
-16 | -1.4111 | 0.01482 | -0.0286 | -95.2159
-15.5 | -1.366 | 0.01398 | -0.0263 | -97.711
-15 | -1.3189 | 0.01328 | -0.0243 | -99.3148
-14.5 | -1.2704 | 0.01263 | -0.0224 | -100.5859
-14 | -1.2211 | 0.01205 | -0.0207 | -101.3361
-13.5 | -1.1705 | 0.01155 | -0.0191 | -101.342
-13 | -1.1191 | 0.0111 | -0.0177 | -100.8198
-12.5 | -1.0671 | 0.0107 | -0.0163 | -99.729
-12 | -1.0145 | 0.01032 | -0.015 | -98.3043
-11.5 | -0.9617 | 0.00996 | -0.0138 | -96.5562
-11 | -0.9082 | 0.0096 | -0.0127 | -94.6042
-10.5 | -0.855 | 0.00919 | -0.0116 | -93.0359
-10 | -0.801 | 0.00882 | -0.0105 | -90.8163
-9.5 | -0.7471 | 0.0085 | -0.0095 | -87.8941
-9 | -0.6925 | 0.00822 | -0.0086 | -84.2457
-8.5 | -0.6379 | 0.00799 | -0.0077 | -79.8373
-8 | -0.5828 | 0.00776 | -0.0069 | -75.1031
-7.5 | -0.5281 | 0.00753 | -0.006 | -70.1328
-7 | -0.4733 | 0.00728 | -0.0052 | -65.0137
-6.5 | -0.4183 | 0.00707 | -0.0044 | -59.1655
-6 | -0.3631 | 0.00692 | -0.0036 | -52.4711
-5.5 | -0.3075 | 0.00676 | -0.003 | -45.4882
-5 | -0.2527 | 0.00659 | -0.0022 | -38.346
-4.5 | -0.197 | 0.00645 | -0.0015 | -30.5426
-4 | -0.1413 | 0.00635 | -0.001 | -22.252
-3.5 | -0.086 | 0.00623 | -0.0003 | -13.8042
-3 | -0.03 | 0.00613 | 0.0001 | -4.894
-2.5 | 0.0255 | 0.00606 | 0.0007 | 4.2079
-2 | 0.0818 | 0.00598 | 0.0011 | 13.6789
-1.5 | 0.1376 | 0.00593 | 0.0015 | 23.204
-1 | 0.1939 | 0.00589 | 0.0018 | 32.9202
-0.5 | 0.2503 | 0.00584 | 0.0021 | 42.8596
0 | 0.3062 | 0.00584 | 0.0024 | 52.4315
0.5 | 0.3629 | 0.0058 | 0.0025 | 62.569
1 | 0.4191 | 0.00582 | 0.0027 | 72.0103
1.5 | 0.4754 | 0.00583 | 0.0028 | 81.5437
2 | 0.5321 | 0.00582 | 0.0029 | 91.4261
2.5 | 0.5879 | 0.00589 | 0.003 | 99.8132
3 | 0.6445 | 0.0059 | 0.003 | 109.2373
3.5 | 0.7004 | 0.00597 | 0.003 | 117.3199
4 | 0.7561 | 0.00602 | 0.003 | 125.598
4.5 | 0.8121 | 0.00605 | 0.003 | 134.2314
5 | 0.845 | 0.00511 | 0.0074 | 165.362
5.5 | 0.8944 | 0.00497 | 0.0087 | 179.9598
6 | 0.9474 | 0.00506 | 0.0092 | 187.2332
6.5 | 1.0014 | 0.00519 | 0.0094 | 192.948
7 | 1.0556 | 0.00531 | 0.0095 | 198.7947
7.5 | 1.1078 | 0.00551 | 0.0099 | 201.0526
8 | 1.1614 | 0.00564 | 0.01 | 205.922
8.5 | 1.214 | 0.00591 | 0.0102 | 205.4146
9 | 1.2668 | 0.00608 | 0.0104 | 208.3553
9.5 | 1.3173 | 0.00641 | 0.0108 | 205.507
10 | 1.3669 | 0.00671 | 0.0114 | 203.7109
10.5 | 1.4177 | 0.00704 | 0.0116 | 201.3778
11 | 1.47 | 0.00767 | 0.0111 | 191.6558
11.5 | 1.5328 | 0.00836 | 0.0081 | 183.3493
12 | 1.5905 | 0.0092 | 0.0059 | 172.8804
12.5 | 1.639 | 0.01001 | 0.0056 | 163.7363
13 | 1.6767 | 0.01127 | 0.0068 | 148.7755
13.5 | 1.7146 | 0.01264 | 0.0073 | 135.6487
14 | 1.7465 | 0.01423 | 0.0079 | 122.7337
14.5 | 1.7494 | 0.01702 | 0.011 | 102.785
15 | 1.736 | 0.02221 | 0.0126 | 78.163
15.5 | 1.7383 | 0.02652 | 0.013 | 65.5468
16 | 1.721 | 0.03259 | 0.0136 | 52.8076
16.5 | 1.7039 | 0.03871 | 0.014 | 44.017
17 | 1.6868 | 0.0453 | 0.0138 | 37.2362
17.5 | 1.666 | 0.05261 | 0.0131 | 31.667
18 | 1.645 | 0.06014 | 0.0121 | 27.3528
18.5 | 1.6289 | 0.06745 | 0.0108 | 24.1497
19 | 1.6095 | 0.07523 | 0.0092 | 21.3944
19.5 | 1.5926 | 0.08291 | 0.0073 | 19.2088

## 123. Re 14M Mach 0.10 (1)
BIGFOIL.COM POLAR EXPORT
Horten 14.00% thick 6.00% camber
Horten 14.00% thick 6.00% camber |  |  |  | Cl Max: | 1.812 | at alpha= | 17.5 | deg
JavaFoil+Calcfoil stall+Eppler ext transition |  |  |  | L/D Max: | 141.55 | at alpha= | 6.5 | deg
Re: | 14000000 |  |  | Cd Min: | 0.00735 | at alpha= | 4.5 | deg
Mach: | 0.1 |  |  | Cl=0 at alpha= | -2.3361 | deg
|  |  |  | @ Cl=0.1, Cd= | 0.008741
|  |  |  | @ Cl=0.4, Cd= | 0.0085816
|  |  |  | @ Cl=0.6, Cd= | 0.0091741
alpha (deg) | Cl | Cd | Cm | Cl/Cd
-19 | -0.589 | 0.15089 | 0.002 | -3.901
-18.5 | -0.602 | 0.14289 | 0.002 | -4.215
-18 | -0.615 | 0.13624 | 0.003 | -4.516
-17.5 | -0.628 | 0.12934 | 0.003 | -4.852
-17 | -0.639 | 0.12288 | 0.003 | -5.2
-16.5 | -0.649 | 0.11618 | 0.003 | -5.589
-16 | -0.658 | 0.11003 | 0.003 | -5.984
-15.5 | -0.666 | 0.10491 | 0.004 | -6.346
-15 | -0.672 | 0.09927 | 0.004 | -6.767
-14.5 | -0.676 | 0.09384 | 0.004 | -7.201
-14 | -0.678 | 0.08881 | 0.004 | -7.632
-13.5 | -0.678 | 0.08375 | 0.004 | -8.093
-13 | -0.675 | 0.07896 | 0.004 | -8.551
-12.5 | -0.67 | 0.07435 | 0.004 | -9.014
-12 | -0.663 | 0.07 | 0.005 | -9.465
-11.5 | -0.652 | 0.06579 | 0.005 | -9.911
-11 | -0.639 | 0.06153 | 0.005 | -10.384
-10.5 | -0.623 | 0.0575 | 0.005 | -10.833
-10 | -0.604 | 0.05375 | 0.005 | -11.233
-9.5 | -0.582 | 0.0498 | 0.005 | -11.691
-9 | -0.558 | 0.04612 | 0.006 | -12.092
-8.5 | -0.531 | 0.04228 | 0.006 | -12.555
-8 | -0.501 | 0.03817 | 0.006 | -13.137
-7.5 | -0.559 | 0.00939 | 0.009 | -59.557
-7 | -0.514 | 0.00917 | 0.009 | -56.084
-6.5 | -0.467 | 0.00964 | 0.009 | -48.424
-6 | -0.417 | 0.00935 | 0.009 | -44.543
-5.5 | -0.365 | 0.00919 | 0.009 | -39.677
-5 | -0.311 | 0.00903 | 0.009 | -34.375
-4.5 | -0.255 | 0.00885 | 0.009 | -28.797
-4 | -0.198 | 0.00941 | 0.009 | -21.011
-3.5 | -0.139 | 0.00921 | 0.009 | -15.125
-3 | -0.08 | 0.00909 | 0.009 | -8.793
-2.5 | -0.02 | 0.00889 | 0.008 | -2.228
-2 | 0.041 | 0.00877 | 0.008 | 4.671
-1.5 | 0.102 | 0.00874 | 0.008 | 11.701
-1 | 0.164 | 0.00865 | 0.008 | 18.944
-0.5 | 0.226 | 0.00859 | 0.008 | 26.285
0 | 0.287 | 0.00858 | 0.008 | 33.501
0.5 | 0.349 | 0.00859 | 0.008 | 40.611
1 | 0.41 | 0.00858 | 0.007 | 47.762
1.5 | 0.471 | 0.00915 | 0.007 | 51.476
2 | 0.532 | 0.00923 | 0.007 | 57.646
2.5 | 0.593 | 0.00922 | 0.007 | 64.321
3 | 0.654 | 0.00882 | 0.007 | 74.105
3.5 | 0.714 | 0.0089 | 0.006 | 80.252
4 | 0.774 | 0.00904 | 0.006 | 85.678
4.5 | 0.834 | 0.00735 | 0.006 | 113.425
5 | 0.894 | 0.00761 | 0.006 | 117.497
5.5 | 0.953 | 0.0075 | 0.005 | 127.133
6 | 1.012 | 0.00782 | 0.005 | 129.361
6.5 | 1.07 | 0.00756 | 0.005 | 141.55
7 | 1.127 | 0.00835 | 0.004 | 134.831
7.5 | 1.182 | 0.00862 | 0.004 | 137.08
8 | 1.235 | 0.00897 | 0.004 | 137.703
8.5 | 1.286 | 0.00942 | 0.003 | 136.478
9 | 1.333 | 0.01012 | 0.003 | 131.745
9.5 | 1.379 | 0.01102 | 0.002 | 125.174
10 | 1.423 | 0.01224 | 0.002 | 116.194
10.5 | 1.466 | 0.01364 | 0.001 | 107.467
11 | 1.51 | 0.01519 | 0.001 | 99.401
11.5 | 1.552 | 0.01695 | 0.001 | 91.605
12 | 1.592 | 0.01896 | 0 | 83.981
12.5 | 1.628 | 0.02121 | 0 | 76.746
13 | 1.66 | 0.02393 | -0.001 | 69.382
13.5 | 1.689 | 0.02722 | -0.001 | 62.054
14 | 1.715 | 0.03075 | -0.002 | 55.78
14.5 | 1.74 | 0.03386 | -0.002 | 51.404
15 | 1.762 | 0.0368 | -0.002 | 47.874
15.5 | 1.78 | 0.03977 | -0.003 | 44.75
16 | 1.794 | 0.04274 | -0.003 | 41.982
16.5 | 1.805 | 0.04591 | -0.004 | 39.31
17 | 1.811 | 0.04911 | -0.004 | 36.88
17.5 | 1.812 | 0.05251 | -0.005 | 34.507
18 | 1.808 | 0.05606 | -0.005 | 32.244
18.5 | 1.799 | 0.0598 | -0.006 | 30.08
19 | 1.786 | 0.06366 | -0.006 | 28.051
19.5 | 1.769 | 0.06774 | -0.007 | 26.108
20 | 1.748 | 0.07201 | -0.007 | 24.271

## 124. Re 14M Mach 0.10 (2)
BIGFOIL.COM POLAR EXPORT
Horten 14.00% thick 6.00% camber
Horten 14.00% thick 6.00% camber |  |  |  | Cl Max: | 1.7541 | at alpha= | 14 | deg
XFOIL ncrit=9 |  |  |  | L/D Max: | 208.14 | at alpha= | 9 | deg
Re: | 14000000 |  |  | Cd Min: | 0.07928 | at alpha= | 19 | deg
Mach: | 0.1 |  |  | Cl=0 at alpha= | -2.7344 | deg
|  |  |  | @ Cl=0.1, Cd= | 0.0059678
|  |  |  | @ Cl=0.4, Cd= | 0.0058221
|  |  |  | @ Cl=0.6, Cd= | 0.0059013
alpha (deg) | Cl | Cd | Cm | Cl/Cd
-20 | -1.7401 | 0.02605 | -0.0572 | -66.7985
-19.5 | -1.6833 | 0.02367 | -0.0593 | -71.1153
-19 | -1.6604 | 0.02224 | -0.0538 | -74.6583
-18.5 | -1.6293 | 0.02089 | -0.0494 | -77.9943
-18 | -1.5932 | 0.01974 | -0.0456 | -80.7092
-17.5 | -1.5544 | 0.01866 | -0.042 | -83.3012
-17 | -1.514 | 0.01759 | -0.0387 | -86.0716
-16.5 | -1.47 | 0.01675 | -0.0358 | -87.7612
-16 | -1.4248 | 0.0159 | -0.0331 | -89.6101
-15.5 | -1.3798 | 0.01492 | -0.0304 | -92.4799
-15 | -1.3328 | 0.01408 | -0.0279 | -94.6591
-14.5 | -1.2841 | 0.01331 | -0.0257 | -96.4763
-14 | -1.2346 | 0.01258 | -0.0236 | -98.1399
-13.5 | -1.1837 | 0.01197 | -0.0218 | -98.8889
-13 | -1.1317 | 0.01143 | -0.02 | -99.0114
-12.5 | -1.0791 | 0.01097 | -0.0184 | -98.3683
-12 | -1.0256 | 0.01054 | -0.017 | -97.3055
-11.5 | -0.9719 | 0.01015 | -0.0156 | -95.7537
-11 | -0.9174 | 0.00978 | -0.0143 | -93.8037
-10.5 | -0.8633 | 0.00938 | -0.013 | -92.0362
-10 | -0.8085 | 0.00898 | -0.0119 | -90.0334
-9.5 | -0.7539 | 0.00863 | -0.0107 | -87.3581
-9 | -0.6986 | 0.00831 | -0.0097 | -84.0674
-8.5 | -0.6433 | 0.00806 | -0.0087 | -79.8139
-8 | -0.5876 | 0.00782 | -0.0077 | -75.1407
-7.5 | -0.532 | 0.0076 | -0.0068 | -70
-7 | -0.4766 | 0.00734 | -0.0059 | -64.9319
-6.5 | -0.4212 | 0.00712 | -0.005 | -59.1573
-6 | -0.3654 | 0.00695 | -0.0042 | -52.5755
-5.5 | -0.3093 | 0.00679 | -0.0034 | -45.5523
-5 | -0.254 | 0.00662 | -0.0026 | -38.3686
-4.5 | -0.198 | 0.00646 | -0.0019 | -30.6502
-4 | -0.1418 | 0.00637 | -0.0013 | -22.2606
-3.5 | -0.0861 | 0.00624 | -0.0006 | -13.7981
-3 | -0.0297 | 0.00614 | -0.0001 | -4.8371
-2.5 | 0.0262 | 0.00607 | 0.0005 | 4.3163
-2 | 0.0829 | 0.00598 | 0.0009 | 13.8629
-1.5 | 0.139 | 0.00594 | 0.0014 | 23.4007
-1 | 0.1958 | 0.0059 | 0.0017 | 33.1864
-0.5 | 0.2525 | 0.00585 | 0.002 | 43.1624
0 | 0.3087 | 0.00585 | 0.0023 | 52.7692
0.5 | 0.3658 | 0.00581 | 0.0025 | 62.9604
1 | 0.4223 | 0.00583 | 0.0027 | 72.4357
1.5 | 0.4791 | 0.00584 | 0.0028 | 82.0377
2 | 0.5361 | 0.00584 | 0.0029 | 91.7979
2.5 | 0.5923 | 0.0059 | 0.003 | 100.3898
3 | 0.6493 | 0.00591 | 0.003 | 109.8646
3.5 | 0.7054 | 0.00599 | 0.0031 | 117.7629
4 | 0.7617 | 0.00603 | 0.0031 | 126.3184
4.5 | 0.818 | 0.00607 | 0.0031 | 134.7611
5.5 | 0.9009 | 0.005 | 0.0089 | 180.18
6 | 0.9541 | 0.00509 | 0.0094 | 187.446
6.5 | 1.0086 | 0.00522 | 0.0096 | 193.2184
7 | 1.0631 | 0.00534 | 0.0098 | 199.0824
7.5 | 1.1158 | 0.00554 | 0.0103 | 201.4079
8 | 1.1698 | 0.00567 | 0.0105 | 206.3139
8.5 | 1.2227 | 0.00596 | 0.0107 | 205.151
9 | 1.2759 | 0.00613 | 0.0109 | 208.1403
9.5 | 1.3269 | 0.00645 | 0.0114 | 205.7209
10 | 1.3769 | 0.00676 | 0.0121 | 203.6834
10.5 | 1.4285 | 0.00709 | 0.0123 | 201.481
11 | 1.4823 | 0.00773 | 0.0117 | 191.7594
11.5 | 1.5458 | 0.00845 | 0.0087 | 182.9349
12 | 1.6037 | 0.00931 | 0.0066 | 172.2556
12.5 | 1.6504 | 0.01016 | 0.0068 | 162.4409
13 | 1.6894 | 0.01151 | 0.0077 | 146.7767
13.5 | 1.7244 | 0.01294 | 0.0088 | 133.2612
14 | 1.7541 | 0.01485 | 0.0091 | 118.1212
14.5 | 1.7522 | 0.0181 | 0.0122 | 96.8066
15 | 1.7338 | 0.024 | 0.0135 | 72.2417
15.5 | 1.7309 | 0.02878 | 0.0141 | 60.1425
16 | 1.7095 | 0.0352 | 0.0148 | 48.5653
16.5 | 1.6926 | 0.04147 | 0.015 | 40.815
17 | 1.6732 | 0.04846 | 0.0146 | 34.5274
17.5 | 1.6485 | 0.0563 | 0.0137 | 29.2806
18 | 1.6295 | 0.0637 | 0.0126 | 25.5808
18.5 | 1.6155 | 0.07079 | 0.0113 | 22.821
19 | 1.5919 | 0.07928 | 0.0093 | 20.0795

## 125. Re 14M Mach 0.25 (1)
BIGFOIL.COM POLAR EXPORT
Horten 14.00% thick 6.00% camber
Horten 14.00% thick 6.00% camber |  |  |  | Cl Max: | 1.767 | at alpha= | 16 | deg
JavaFoil+Calcfoil stall+Eppler ext transition |  |  |  | L/D Max: | 134.177 | at alpha= | 5.5 | deg
Re: | 14000000 |  |  | Cd Min: | 0.00705 | at alpha= | 4.5 | deg
Mach: | 0.25 |  |  | Cl=0 at alpha= | -2.3387 | deg
|  |  |  | @ Cl=0.1, Cd= | 0.0088871
|  |  |  | @ Cl=0.4, Cd= | 0.0087733
|  |  |  | @ Cl=0.6, Cd= | 0.0090671
alpha (deg) | Cl | Cd | Cm | Cl/Cd
-16 | -0.352 | 0.13035 | 0.003 | -2.702
-15.5 | -0.391 | 0.12182 | 0.003 | -3.208
-15 | -0.426 | 0.11432 | 0.003 | -3.726
-14.5 | -0.458 | 0.10735 | 0.004 | -4.263
-14 | -0.486 | 0.09999 | 0.004 | -4.86
-13.5 | -0.51 | 0.09344 | 0.004 | -5.463
-13 | -0.531 | 0.08732 | 0.004 | -6.082
-12.5 | -0.547 | 0.08182 | 0.004 | -6.691
-12 | -0.559 | 0.07627 | 0.004 | -7.336
-11.5 | -0.567 | 0.07144 | 0.005 | -7.935
-11 | -0.569 | 0.06685 | 0.005 | -8.519
-10.5 | -0.567 | 0.06232 | 0.005 | -9.104
-10 | -0.561 | 0.05805 | 0.005 | -9.655
-9.5 | -0.549 | 0.054 | 0.005 | -10.166
-9 | -0.533 | 0.05022 | 0.005 | -10.61
-8.5 | -0.513 | 0.04644 | 0.006 | -11.035
-8 | -0.487 | 0.04288 | 0.006 | -11.366
-7.5 | -0.459 | 0.03927 | 0.006 | -11.681
-7 | -0.428 | 0.03484 | 0.006 | -12.288
-6.5 | -0.469 | 0.00922 | 0.009 | -50.872
-6 | -0.421 | 0.00965 | 0.009 | -43.582
-5.5 | -0.369 | 0.00942 | 0.009 | -39.232
-5 | -0.316 | 0.00924 | 0.009 | -34.171
-4.5 | -0.26 | 0.00905 | 0.009 | -28.711
-4 | -0.202 | 0.00889 | 0.009 | -22.706
-3.5 | -0.143 | 0.00876 | 0.009 | -16.269
-3 | -0.082 | 0.00925 | 0.009 | -8.852
-2.5 | -0.02 | 0.00907 | 0.009 | -2.239
-2 | 0.042 | 0.00897 | 0.009 | 4.683
-1.5 | 0.105 | 0.00888 | 0.008 | 11.811
-1 | 0.168 | 0.0088 | 0.008 | 19.124
-0.5 | 0.232 | 0.00881 | 0.008 | 26.317
0 | 0.295 | 0.00874 | 0.008 | 33.777
0.5 | 0.358 | 0.00878 | 0.008 | 40.797
1 | 0.421 | 0.00877 | 0.008 | 48.002
1.5 | 0.484 | 0.00878 | 0.007 | 55.067
2 | 0.546 | 0.00941 | 0.007 | 58.065
2.5 | 0.609 | 0.00901 | 0.007 | 67.531
3 | 0.671 | 0.00904 | 0.007 | 74.222
3.5 | 0.733 | 0.00916 | 0.007 | 80.004
4 | 0.794 | 0.0089 | 0.006 | 89.235
4.5 | 0.856 | 0.00705 | 0.006 | 121.347
5 | 0.917 | 0.00726 | 0.006 | 126.168
5.5 | 0.977 | 0.00728 | 0.005 | 134.177
6 | 1.036 | 0.00784 | 0.005 | 132.212
6.5 | 1.094 | 0.00846 | 0.005 | 129.309
7 | 1.151 | 0.00881 | 0.004 | 130.671
7.5 | 1.205 | 0.00917 | 0.004 | 131.369
8 | 1.256 | 0.00971 | 0.004 | 129.35
8.5 | 1.304 | 0.01043 | 0.003 | 124.961
9 | 1.35 | 0.01148 | 0.003 | 117.547
9.5 | 1.396 | 0.01268 | 0.002 | 110.065
10 | 1.441 | 0.0141 | 0.002 | 102.228
10.5 | 1.486 | 0.0157 | 0.002 | 94.662
11 | 1.531 | 0.01745 | 0.001 | 87.697
11.5 | 1.574 | 0.01944 | 0.001 | 80.96
12 | 1.614 | 0.02168 | 0 | 74.448
12.5 | 1.635 | 0.02887 | 0 | 56.639
13 | 1.678 | 0.02746 | -0.001 | 61.089
13.5 | 1.703 | 0.03142 | -0.001 | 54.198
14 | 1.725 | 0.03515 | -0.002 | 49.061
14.5 | 1.744 | 0.03868 | -0.002 | 45.081
15 | 1.757 | 0.04196 | -0.002 | 41.879
15.5 | 1.765 | 0.04532 | -0.003 | 38.946
16 | 1.767 | 0.04884 | -0.003 | 36.178
16.5 | 1.763 | 0.05253 | -0.004 | 33.567
17 | 1.753 | 0.05647 | -0.004 | 31.04
17.5 | 1.733 | 0.0606 | -0.005 | 28.602
18 | 1.705 | 0.06497 | -0.005 | 26.242
18.5 | 1.669 | 0.06961 | -0.006 | 23.98
19 | 1.626 | 0.0745 | -0.006 | 21.832
19.5 | 1.576 | 0.07986 | -0.007 | 19.738
20 | 1.52 | 0.08555 | -0.007 | 17.761

## 126. Re 14M Mach 0.25 (2)
BIGFOIL.COM POLAR EXPORT
Horten 14.00% thick 6.00% camber
Horten 14.00% thick 6.00% camber |  |  |  | Cl Max: | 1.7779 | at alpha= | 13.5 | deg
XFOIL ncrit=9 |  |  |  | L/D Max: | 206.911 | at alpha= | 9 | deg
Re: | 14000000 |  |  | Cd Min: | 0.1883 | at alpha= | -19 | deg
Mach: | 0.25 |  |  | Cl=0 at alpha= | -2.7602 | deg
|  |  |  | @ Cl=0.1, Cd= | 0.0060343
|  |  |  | @ Cl=0.4, Cd= | 0.0058792
|  |  |  | @ Cl=0.6, Cd= | 0.0059485
alpha (deg) | Cl | Cd | Cm | Cl/Cd
-19 | -0.5038 | 0.1883 | 0.0115 | -2.6755
-18.5 | -0.4892 | 0.18149 | 0.0077 | -2.6955
-18 | -0.5329 | 0.1598 | -0.0033 | -3.3348
-17.5 | -0.5209 | 0.15293 | -0.0072 | -3.4061
-17 | -0.5307 | 0.14133 | -0.014 | -3.755
-16.5 | -0.5375 | 0.13095 | -0.0203 | -4.1046
-16 | -0.5354 | 0.12267 | -0.0251 | -4.3646
-15.5 | -0.5608 | 0.10983 | -0.0331 | -5.1061
-15 | -0.6294 | 0.0915 | -0.0456 | -6.8787
-14.5 | -0.7806 | 0.06608 | -0.067 | -11.813
-14 | -1.2764 | 0.02041 | -0.0453 | -62.538
-13.5 | -1.2388 | 0.01751 | -0.0406 | -70.7481
-13 | -1.1951 | 0.01517 | -0.0363 | -78.7805
-12.5 | -1.1433 | 0.01375 | -0.0327 | -83.1491
-12 | -1.0881 | 0.01265 | -0.0296 | -86.0158
-11.5 | -1.0308 | 0.0118 | -0.0268 | -87.3559
-11 | -0.9723 | 0.01109 | -0.0242 | -87.6736
-10.5 | -0.9132 | 0.0105 | -0.0219 | -86.9714
-10 | -0.8535 | 0.00999 | -0.0199 | -85.4354
-9.5 | -0.7938 | 0.00955 | -0.0179 | -83.1204
-9 | -0.7344 | 0.00901 | -0.0161 | -81.5094
-8.5 | -0.675 | 0.00858 | -0.0144 | -78.6713
-8 | -0.6152 | 0.00821 | -0.0128 | -74.933
-7.5 | -0.5559 | 0.00793 | -0.0114 | -70.1009
-7 | -0.4962 | 0.00767 | -0.01 | -64.6936
-6.5 | -0.4374 | 0.0074 | -0.0087 | -59.1081
-6 | -0.3787 | 0.00714 | -0.0074 | -53.0392
-5.5 | -0.32 | 0.00694 | -0.0062 | -46.1095
-5 | -0.2612 | 0.00679 | -0.0051 | -38.4683
-4.5 | -0.2029 | 0.00658 | -0.004 | -30.8359
-4 | -0.1448 | 0.00646 | -0.003 | -22.4149
-3.5 | -0.086 | 0.00633 | -0.0022 | -13.5861
-3 | -0.0281 | 0.00621 | -0.0013 | -4.525
-2.5 | 0.0305 | 0.00614 | -0.0006 | 4.9674
-2 | 0.0889 | 0.00604 | 0.0001 | 14.7185
-1.5 | 0.1472 | 0.00601 | 0.0007 | 24.4925
-1 | 0.206 | 0.00593 | 0.0012 | 34.7386
-0.5 | 0.2644 | 0.00591 | 0.0017 | 44.7377
0 | 0.3231 | 0.00589 | 0.0021 | 54.8557
0.5 | 0.3821 | 0.00587 | 0.0023 | 65.0937
1 | 0.4404 | 0.0059 | 0.0027 | 74.6441
1.5 | 0.4996 | 0.00588 | 0.0029 | 84.966
2 | 0.5582 | 0.00592 | 0.0031 | 94.2905
2.5 | 0.6168 | 0.00596 | 0.0033 | 103.4899
3 | 0.6757 | 0.00599 | 0.0034 | 112.8047
3.5 | 0.7338 | 0.00609 | 0.0036 | 120.4926
4 | 0.7927 | 0.00611 | 0.0036 | 129.7381
4.5 | 0.8506 | 0.0062 | 0.0039 | 137.1935
5 | 0.886 | 0.0053 | 0.0084 | 167.1698
5.5 | 0.9366 | 0.00513 | 0.0101 | 182.5731
6 | 0.9913 | 0.00526 | 0.011 | 188.4601
6.5 | 1.0489 | 0.00536 | 0.0113 | 195.6903
7 | 1.1045 | 0.00556 | 0.0119 | 198.6511
7.5 | 1.1606 | 0.00571 | 0.0124 | 203.2574
8 | 1.2154 | 0.00593 | 0.0132 | 204.9578
8.5 | 1.2717 | 0.00617 | 0.0136 | 206.1102
9 | 1.3263 | 0.00641 | 0.0144 | 206.9111
9.5 | 1.38 | 0.00671 | 0.0152 | 205.6632
10 | 1.4315 | 0.00707 | 0.0165 | 202.4752
10.5 | 1.4891 | 0.00742 | 0.0164 | 200.6873
11 | 1.5525 | 0.0081 | 0.0147 | 191.6667
11.5 | 1.6188 | 0.00899 | 0.012 | 180.0667
12 | 1.677 | 0.00993 | 0.0109 | 168.8822
12.5 | 1.715 | 0.01114 | 0.0133 | 153.9497
13 | 1.7468 | 0.01301 | 0.0149 | 134.2659
13.5 | 1.7779 | 0.0155 | 0.0144 | 114.7032
14 | 1.7679 | 0.02055 | 0.016 | 86.0292
14.5 | 1.7532 | 0.02609 | 0.0177 | 67.1982
15 | 1.7038 | 0.03469 | 0.0192 | 49.115
15.5 | 1.681 | 0.04138 | 0.0198 | 40.6235
16 | 1.65 | 0.04936 | 0.0196 | 33.4279
16.5 | 1.6251 | 0.05715 | 0.0189 | 28.4357
17 | 1.601 | 0.06507 | 0.0178 | 24.6043
17.5 | 1.573 | 0.07374 | 0.0162 | 21.3317
18 | 1.5538 | 0.08174 | 0.0144 | 19.0091
18.5 | 1.5285 | 0.09063 | 0.0121 | 16.8653

## 127. Re 14M Mach 0.50 (1)
BIGFOIL.COM POLAR EXPORT
Horten 14.00% thick 6.00% camber
Horten 14.00% thick 6.00% camber |  |  |  | Cl Max: | 1.655 | at alpha= | 12 | deg
JavaFoil+Calcfoil stall+Eppler ext transition |  |  |  | L/D Max: | 114.27 | at alpha= | 5 | deg
Re: | 14000000 |  |  | Cd Min: | 0.00848 | at alpha= | 3 | deg
Mach: | 0.5 |  |  | Cl=0 at alpha= | -2.3382 | deg
|  |  |  | @ Cl=0.1, Cd= | 0.0087934
|  |  |  | @ Cl=0.4, Cd= | 0.0091447
|  |  |  | @ Cl=0.6, Cd= | 0.0086963
alpha (deg) | Cl | Cd | Cm | Cl/Cd
-20 | -0.966 | 0.15955 | 0.002 | -6.056
-19.5 | -0.941 | 0.1476 | 0.003 | -6.374
-19 | -0.912 | 0.15329 | 0.003 | -5.949
-18.5 | -0.885 | 0.14606 | 0.003 | -6.06
-18 | -0.86 | 0.13343 | 0.003 | -6.442
-17.5 | -0.834 | 0.12396 | 0.004 | -6.728
-17 | -0.805 | 0.12816 | 0.004 | -6.281
-16.5 | -0.778 | 0.12256 | 0.004 | -6.348
-16 | -0.753 | 0.10824 | 0.004 | -6.955
-15.5 | -0.727 | 0.10015 | 0.004 | -7.262
-15 | -0.697 | 0.10456 | 0.004 | -6.667
-14.5 | -0.671 | 0.09574 | 0.005 | -7.009
-14 | -0.647 | 0.08384 | 0.005 | -7.717
-13.5 | -0.622 | 0.077 | 0.005 | -8.075
-13 | -0.589 | 0.08267 | 0.005 | -7.122
-12.5 | -0.564 | 0.07478 | 0.005 | -7.538
-12 | -0.539 | 0.0674 | 0.006 | -7.996
-11.5 | -0.507 | 0.07199 | 0.005 | -7.044
-11 | -0.481 | 0.06552 | 0.005 | -7.345
-10.5 | -0.455 | 0.05958 | 0.006 | -7.644
-10 | -0.425 | 0.06242 | 0.005 | -6.807
-9.5 | -0.399 | 0.05636 | 0.006 | -7.076
-9 | -0.37 | 0.05717 | 0.005 | -6.469
-8.5 | -0.343 | 0.05294 | 0.005 | -6.473
-8 | -0.315 | 0.05198 | 0.005 | -6.054
-7.5 | -0.287 | 0.04887 | 0.005 | -5.875
-7 | -0.259 | 0.0477 | 0.005 | -5.432
-6.5 | -0.232 | 0.04423 | 0.005 | -5.242
-6 | -0.204 | 0.043 | 0.005 | -4.742
-5.5 | -0.256 | 0.04024 | 0.006 | -6.373
-5 | -0.251 | 0.0354 | 0.006 | -7.103
-4.5 | -0.22 | 0.03153 | 0.006 | -6.976
-4 | -0.214 | 0.00923 | 0.01 | -23.197
-3.5 | -0.154 | 0.00963 | 0.01 | -15.973
-3 | -0.089 | 0.0095 | 0.01 | -9.41
-2.5 | -0.022 | 0.00935 | 0.01 | -2.39
-2 | 0.046 | 0.00921 | 0.01 | 5.042
-1.5 | 0.116 | 0.00867 | 0.009 | 13.421
-1 | 0.187 | 0.00869 | 0.009 | 21.529
-0.5 | 0.258 | 0.00913 | 0.009 | 28.282
0 | 0.329 | 0.00914 | 0.009 | 36.028
0.5 | 0.399 | 0.00915 | 0.009 | 43.607
1 | 0.469 | 0.00878 | 0.009 | 53.413
1.5 | 0.538 | 0.0089 | 0.008 | 60.487
2 | 0.608 | 0.00867 | 0.008 | 70.085
2.5 | 0.676 | 0.00858 | 0.008 | 78.864
3 | 0.744 | 0.00848 | 0.008 | 87.831
3.5 | 0.812 | 0.00943 | 0.007 | 86.089
4 | 0.877 | 0.00964 | 0.007 | 90.982
4.5 | 0.941 | 0.0099 | 0.007 | 95.106
5 | 1.001 | 0.00876 | 0.006 | 114.27
5.5 | 1.058 | 0.00946 | 0.006 | 111.794
6 | 1.111 | 0.01067 | 0.005 | 104.118
6.5 | 1.165 | 0.01172 | 0.005 | 99.368
7 | 1.218 | 0.01328 | 0.005 | 91.682
7.5 | 1.271 | 0.01453 | 0.004 | 87.453
8 | 1.323 | 0.01604 | 0.004 | 82.475
8.5 | 1.374 | 0.01765 | 0.003 | 77.839
9 | 1.423 | 0.01951 | 0.003 | 72.929
9.5 | 1.471 | 0.02162 | 0.003 | 68.026
10 | 1.516 | 0.02397 | 0.002 | 63.273
10.5 | 1.56 | 0.02668 | 0.002 | 58.47
11 | 1.6 | 0.02985 | 0.001 | 53.583
11.5 | 1.635 | 0.03374 | 0.001 | 48.458
12 | 1.655 | 0.03862 | 0 | 42.868
12.5 | 1.649 | 0.04598 | 0 | 35.856
13 | 1.61 | 0.05551 | -0.001 | 29.002
13.5 | 1.508 | 0.06435 | -0.001 | 23.439
14 | 0.996 | 0.07659 | -0.002 | 12.999
14.5 | 1.023 | 0.08108 | -0.002 | 12.62
15 | 1.05 | 0.08759 | -0.003 | 11.985
15.5 | 1.073 | 0.09995 | -0.003 | 10.736
16 | 1.09 | 0.12156 | -0.003 | 8.966
16.5 | 1.104 | 0.14925 | -0.004 | 7.399
17 | 1.12 | 0.17619 | -0.004 | 6.359

## 128. Re 14M Mach 0.50 (2)
BIGFOIL.COM POLAR EXPORT
Horten 14.00% thick 6.00% camber
Horten 14.00% thick 6.00% camber |  |  |  | Cl Max: | 1.8982 | at alpha= | 11.5 | deg
XFOIL ncrit=9 |  |  |  | L/D Max: | 199.201 | at alpha= | 7 | deg
Re: | 14000000 |  |  | Cd Min: | 0.23255 | at alpha= | -20 | deg
Mach: | 0.5 |  |  | Cl=0 at alpha= | -2.8772 | deg
|  |  |  | @ Cl=0.1, Cd= | 0.0063777
|  |  |  | @ Cl=0.4, Cd= | 0.0061573
|  |  |  | @ Cl=0.6, Cd= | 0.0062224
alpha (deg) | Cl | Cd | Cm | Cl/Cd
-20 | -0.5387 | 0.23255 | 0.0314 | -2.3165
-19.5 | -0.5226 | 0.22296 | 0.0269 | -2.3439
-19 | -0.5009 | 0.21595 | 0.0229 | -2.3195
-18.5 | -0.4794 | 0.20894 | 0.0189 | -2.2944
-18 | -0.4575 | 0.20188 | 0.015 | -2.2662
-17.5 | -0.4335 | 0.19574 | 0.0114 | -2.2147
-17 | -0.4147 | 0.18763 | 0.0073 | -2.2102
-16.5 | -0.3971 | 0.17941 | 0.0031 | -2.2134
-16 | -0.3785 | 0.17175 | -0.0009 | -2.2038
-15.5 | -0.3592 | 0.16427 | -0.0048 | -2.1866
-15 | -0.3313 | 0.15928 | -0.0078 | -2.08
-14.5 | -0.3122 | 0.15204 | -0.0115 | -2.0534
-14 | -0.3025 | 0.14248 | -0.0162 | -2.1231
-13.5 | -0.2846 | 0.13534 | -0.0199 | -2.1029
-13 | -0.2758 | 0.12648 | -0.0244 | -2.1806
-12.5 | -0.2564 | 0.12009 | -0.0276 | -2.1351
-12 | -0.2545 | 0.1106 | -0.0326 | -2.3011
-11.5 | -0.2376 | 0.10427 | -0.0357 | -2.2787
-11 | -0.2513 | 0.09346 | -0.0417 | -2.6889
-10.5 | -0.2489 | 0.0858 | -0.0457 | -2.9009
-10 | -0.2444 | 0.07891 | -0.0491 | -3.0972
-9.5 | -0.2562 | 0.07063 | -0.0538 | -3.6274
-9 | -0.2807 | 0.0625 | -0.0597 | -4.4912
-8.5 | -0.3125 | 0.05666 | -0.0578 | -5.5154
-8 | -0.3462 | 0.05084 | -0.0524 | -6.8096
-7.5 | -0.3761 | 0.04268 | -0.0481 | -8.8121
-7 | -0.3866 | 0.03505 | -0.0425 | -11.03
-6.5 | -0.3957 | 0.02662 | -0.0353 | -14.8648
-6 | -0.4158 | 0.01574 | -0.0266 | -26.4168
-5.5 | -0.3771 | 0.00894 | -0.0222 | -42.1812
-5 | -0.3019 | 0.00783 | -0.0191 | -38.5568
-4.5 | -0.2282 | 0.00735 | -0.0161 | -31.0476
-4 | -0.1562 | 0.00703 | -0.0134 | -22.2191
-3.5 | -0.0863 | 0.0068 | -0.0108 | -12.6912
-3 | -0.0168 | 0.00659 | -0.0085 | -2.5493
-2.5 | 0.0516 | 0.00647 | -0.0065 | 7.9753
-2 | 0.1198 | 0.00634 | -0.0047 | 18.8959
-1.5 | 0.1877 | 0.00626 | -0.003 | 29.984
-1 | 0.2554 | 0.00622 | -0.0016 | 41.0611
-0.5 | 0.3234 | 0.00615 | -0.0004 | 52.5854
0 | 0.3906 | 0.00616 | 0.0007 | 63.4091
0.5 | 0.4589 | 0.00614 | 0.0016 | 74.7394
1 | 0.5267 | 0.00617 | 0.0025 | 85.3647
1.5 | 0.5945 | 0.00622 | 0.0033 | 95.5788
2 | 0.6633 | 0.00625 | 0.004 | 106.128
2.5 | 0.7308 | 0.00636 | 0.0049 | 114.9057
3 | 0.8 | 0.00642 | 0.0055 | 124.6106
3.5 | 0.8681 | 0.00654 | 0.0063 | 132.737
4 | 0.9366 | 0.00666 | 0.0072 | 140.6306
4.5 | 1.0055 | 0.00677 | 0.0081 | 148.5229
5 | 1.0719 | 0.00694 | 0.0095 | 154.4524
5.5 | 1.1025 | 0.00589 | 0.0175 | 187.1817
6 | 1.1652 | 0.00605 | 0.0199 | 192.595
6.5 | 1.2308 | 0.00627 | 0.0219 | 196.2998
7 | 1.2968 | 0.00651 | 0.024 | 199.2012
7.5 | 1.3584 | 0.00687 | 0.027 | 197.7293
8 | 1.422 | 0.00714 | 0.0299 | 199.1597
8.5 | 1.4779 | 0.00761 | 0.034 | 194.205
9 | 1.5408 | 0.00796 | 0.0372 | 193.5678
9.5 | 1.622 | 0.00871 | 0.0367 | 186.2227
10 | 1.718 | 0.00943 | 0.0341 | 182.1845
11 | 1.8489 | 0.012 | 0.0367 | 154.075
11.5 | 1.8982 | 0.01569 | 0.0345 | 120.9815
12.5 | 1.8902 | 0.02869 | 0.0331 | 65.8836
13 | 1.812 | 0.03757 | 0.0364 | 48.23
13.5 | 1.752 | 0.04604 | 0.0383 | 38.0539
14 | 1.7143 | 0.05383 | 0.0389 | 31.8466
15 | 1.6078 | 0.07318 | 0.0362 | 21.9705
15.5 | 1.5683 | 0.08257 | 0.034 | 18.9936
16 | 1.5394 | 0.09148 | 0.0316 | 16.8277
16.5 | 1.5014 | 0.10152 | 0.0282 | 14.7892

## 129. Re 16M Mach 0.00 (1)
BIGFOIL.COM POLAR EXPORT
Horten 14.00% thick 6.00% camber
Horten 14.00% thick 6.00% camber |  |  |  | Cl Max: | 1.823 | at alpha= | 17.5 | deg
JavaFoil+Calcfoil stall+Eppler ext transition |  |  |  | L/D Max: | 139.531 | at alpha= | 8 | deg
Re: | 16000000 |  |  | Cd Min: | 0.00739 | at alpha= | 5.5 | deg
Mach: | 0 |  |  | Cl=0 at alpha= | -2.3361 | deg
|  |  |  | @ Cl=0.1, Cd= | 0.008582
|  |  |  | @ Cl=0.4, Cd= | 0.0089079
|  |  |  | @ Cl=0.6, Cd= | 0.0090717
alpha (deg) | Cl | Cd | Cm | Cl/Cd
-19.5 | -0.627 | 0.15344 | 0.002 | -4.088
-19 | -0.639 | 0.14617 | 0.002 | -4.37
-18.5 | -0.65 | 0.13909 | 0.003 | -4.672
-18 | -0.66 | 0.13249 | 0.003 | -4.983
-17.5 | -0.67 | 0.12609 | 0.003 | -5.311
-17 | -0.678 | 0.11977 | 0.003 | -5.662
-16.5 | -0.686 | 0.11338 | 0.003 | -6.047
-16 | -0.692 | 0.10739 | 0.003 | -6.443
-15.5 | -0.696 | 0.10241 | 0.004 | -6.8
-15 | -0.699 | 0.09688 | 0.004 | -7.22
-14.5 | -0.701 | 0.09187 | 0.004 | -7.627
-14 | -0.7 | 0.08686 | 0.004 | -8.059
-13.5 | -0.697 | 0.08201 | 0.004 | -8.502
-13 | -0.692 | 0.07728 | 0.004 | -8.958
-12.5 | -0.685 | 0.07279 | 0.005 | -9.409
-12 | -0.675 | 0.06851 | 0.005 | -9.853
-11.5 | -0.663 | 0.06439 | 0.005 | -10.291
-11 | -0.647 | 0.06036 | 0.005 | -10.727
-10.5 | -0.63 | 0.05633 | 0.005 | -11.181
-10 | -0.61 | 0.05243 | 0.005 | -11.627
-9.5 | -0.587 | 0.04862 | 0.005 | -12.067
-9 | -0.561 | 0.04476 | 0.006 | -12.544
-8.5 | -0.534 | 0.04058 | 0.006 | -13.168
-8 | -0.602 | 0.00885 | 0.009 | -68.068
-7.5 | -0.559 | 0.00916 | 0.009 | -61.042
-7 | -0.514 | 0.00963 | 0.009 | -53.377
-6.5 | -0.466 | 0.00938 | 0.009 | -49.691
-6 | -0.416 | 0.00915 | 0.009 | -45.424
-5.5 | -0.364 | 0.00894 | 0.009 | -40.638
-5 | -0.31 | 0.00885 | 0.009 | -34.972
-4.5 | -0.254 | 0.00938 | 0.009 | -27.057
-4 | -0.197 | 0.0092 | 0.009 | -21.397
-3.5 | -0.139 | 0.00902 | 0.009 | -15.379
-3 | -0.08 | 0.0089 | 0.008 | -8.947
-2.5 | -0.02 | 0.00872 | 0.008 | -2.261
-2 | 0.041 | 0.00864 | 0.008 | 4.718
-1.5 | 0.102 | 0.00858 | 0.008 | 11.853
-1 | 0.163 | 0.0085 | 0.008 | 19.186
-0.5 | 0.225 | 0.00845 | 0.008 | 26.593
0 | 0.286 | 0.00844 | 0.008 | 33.892
0.5 | 0.347 | 0.00843 | 0.008 | 41.186
1 | 0.408 | 0.00898 | 0.007 | 45.451
1.5 | 0.469 | 0.00898 | 0.007 | 52.193
2 | 0.529 | 0.00897 | 0.007 | 59.032
2.5 | 0.59 | 0.00906 | 0.007 | 65.117
3 | 0.65 | 0.00913 | 0.007 | 71.212
3.5 | 0.711 | 0.00874 | 0.006 | 81.334
4 | 0.77 | 0.00883 | 0.006 | 87.233
4.5 | 0.83 | 0.00896 | 0.006 | 92.662
5 | 0.89 | 0.0075 | 0.005 | 118.636
5.5 | 0.949 | 0.00739 | 0.005 | 128.425
6 | 1.007 | 0.00773 | 0.005 | 130.212
6.5 | 1.065 | 0.0077 | 0.005 | 138.231
7 | 1.122 | 0.00825 | 0.004 | 135.967
7.5 | 1.178 | 0.0085 | 0.004 | 138.64
8 | 1.232 | 0.00883 | 0.003 | 139.531
8.5 | 1.283 | 0.00925 | 0.003 | 138.77
9 | 1.332 | 0.00984 | 0.003 | 135.368
9.5 | 1.377 | 0.01071 | 0.002 | 128.605
10 | 1.421 | 0.01183 | 0.002 | 120.1
10.5 | 1.464 | 0.01315 | 0.001 | 111.336
11 | 1.507 | 0.01472 | 0.001 | 102.372
11.5 | 1.549 | 0.01648 | 0.001 | 93.992
12 | 1.589 | 0.01848 | 0 | 85.951
12.5 | 1.624 | 0.02078 | 0 | 78.157
13 | 1.657 | 0.02352 | -0.001 | 70.429
13.5 | 1.686 | 0.02668 | -0.001 | 63.201
14 | 1.714 | 0.02974 | -0.002 | 57.629
14.5 | 1.74 | 0.03258 | -0.002 | 53.425
15 | 1.763 | 0.03532 | -0.002 | 49.923
15.5 | 1.783 | 0.03808 | -0.003 | 46.808
16 | 1.798 | 0.04095 | -0.003 | 43.911
16.5 | 1.811 | 0.0439 | -0.004 | 41.25
17 | 1.82 | 0.04697 | -0.004 | 38.739
17.5 | 1.823 | 0.05025 | -0.005 | 36.277
18 | 1.821 | 0.05362 | -0.005 | 33.966
18.5 | 1.816 | 0.05716 | -0.006 | 31.769
19 | 1.806 | 0.06083 | -0.006 | 29.696
19.5 | 1.793 | 0.06463 | -0.007 | 27.748
20 | 1.776 | 0.06871 | -0.007 | 25.852

## 130. Re 16M Mach 0.00 (2)
BIGFOIL.COM POLAR EXPORT
Horten 14.00% thick 6.00% camber
Horten 14.00% thick 6.00% camber |  |  |  | Cl Max: | 1.751 | at alpha= | 14.5 | deg
XFOIL ncrit=9 |  |  |  | L/D Max: | 210.096 | at alpha= | 9.5 | deg
Re: | 16000000 |  |  | Cd Min: | 0.08182 | at alpha= | 19.5 | deg
Mach: | 0 |  |  | Cl=0 at alpha= | -2.7197 | deg
|  |  |  | @ Cl=0.1, Cd= | 0.0058497
|  |  |  | @ Cl=0.4, Cd= | 0.0057201
|  |  |  | @ Cl=0.6, Cd= | 0.0057764
alpha (deg) | Cl | Cd | Cm | Cl/Cd
-20 | -1.7606 | 0.02082 | -0.0466 | -84.5629
-19.5 | -1.7021 | 0.01983 | -0.0482 | -85.8346
-19 | -1.6682 | 0.01894 | -0.0443 | -88.0781
-18.5 | -1.6311 | 0.01807 | -0.041 | -90.2656
-18 | -1.5911 | 0.01729 | -0.038 | -92.0243
-17.5 | -1.5495 | 0.01652 | -0.0352 | -93.7954
-17 | -1.5067 | 0.01575 | -0.0325 | -95.6635
-16.5 | -1.4617 | 0.01511 | -0.0302 | -96.7373
-16 | -1.4157 | 0.01446 | -0.028 | -97.9046
-15.5 | -1.37 | 0.01366 | -0.0257 | -100.2928
-15 | -1.3224 | 0.01298 | -0.0237 | -101.8798
-14.5 | -1.2739 | 0.01237 | -0.0219 | -102.983
-14 | -1.2244 | 0.01174 | -0.0202 | -104.293
-13.5 | -1.1739 | 0.01124 | -0.0186 | -104.4395
-13 | -1.1224 | 0.01079 | -0.0172 | -104.0222
-12.5 | -1.0702 | 0.01039 | -0.0158 | -103.0029
-12 | -1.0176 | 0.01003 | -0.0146 | -101.4556
-11.5 | -0.9644 | 0.00967 | -0.0134 | -99.7311
-11 | -0.9109 | 0.00936 | -0.0123 | -97.3184
-10.5 | -0.8572 | 0.009 | -0.0112 | -95.2444
-10 | -0.8033 | 0.00865 | -0.0101 | -92.8671
-9.5 | -0.7492 | 0.00832 | -0.0091 | -90.0481
-9 | -0.6948 | 0.00803 | -0.0082 | -86.5255
-8.5 | -0.6401 | 0.00779 | -0.0073 | -82.1694
-8 | -0.585 | 0.00757 | -0.0065 | -77.2787
-7.5 | -0.53 | 0.00738 | -0.0057 | -71.8157
-7 | -0.4749 | 0.00714 | -0.0049 | -66.5126
-6.5 | -0.4202 | 0.00694 | -0.004 | -60.5476
-6 | -0.3648 | 0.00676 | -0.0033 | -53.9645
-5.5 | -0.3093 | 0.00663 | -0.0026 | -46.6516
-5 | -0.254 | 0.00646 | -0.0019 | -39.3189
-4.5 | -0.1986 | 0.00631 | -0.0013 | -31.4739
-4 | -0.1429 | 0.00623 | -0.0007 | -22.9374
-3.5 | -0.0871 | 0.0061 | -0.0001 | -14.2787
-3 | -0.0315 | 0.00603 | 0.0004 | -5.2239
-2.5 | 0.0247 | 0.00594 | 0.0009 | 4.1582
-2 | 0.0808 | 0.00586 | 0.0013 | 13.7884
-1.5 | 0.1367 | 0.00583 | 0.0017 | 23.4477
-1 | 0.1933 | 0.00577 | 0.0019 | 33.5009
-0.5 | 0.2493 | 0.00575 | 0.0023 | 43.3565
0 | 0.3058 | 0.00572 | 0.0025 | 53.4615
0.5 | 0.3624 | 0.0057 | 0.0026 | 63.5789
1 | 0.4185 | 0.00573 | 0.0028 | 73.0366
1.5 | 0.4754 | 0.00571 | 0.0029 | 83.2574
2 | 0.5315 | 0.00575 | 0.003 | 92.4348
2.5 | 0.5879 | 0.00577 | 0.003 | 101.8891
3 | 0.6443 | 0.0058 | 0.003 | 111.0862
3.5 | 0.7001 | 0.00588 | 0.0031 | 119.0646
4 | 0.7566 | 0.0059 | 0.003 | 128.2373
4.5 | 0.8118 | 0.00598 | 0.0031 | 135.7525
5 | 0.8649 | 0.0059 | 0.0035 | 146.5932
5.5 | 0.8967 | 0.00494 | 0.0082 | 181.5182
6 | 0.9483 | 0.00501 | 0.009 | 189.2814
6.5 | 1.003 | 0.00509 | 0.0091 | 197.053
7 | 1.056 | 0.00527 | 0.0094 | 200.3795
7.5 | 1.1097 | 0.00539 | 0.0095 | 205.8813
8 | 1.1619 | 0.00561 | 0.0099 | 207.1123
8.5 | 1.2161 | 0.00579 | 0.0098 | 210.0345
9 | 1.2674 | 0.00607 | 0.0102 | 208.7974
9.5 | 1.3194 | 0.00628 | 0.0104 | 210.0955
10 | 1.3683 | 0.00663 | 0.0112 | 206.3801
10.5 | 1.4157 | 0.00703 | 0.012 | 201.3798
11 | 1.4649 | 0.00756 | 0.0123 | 193.7698
11.5 | 1.5262 | 0.00837 | 0.0095 | 182.3417
12.5 | 1.6369 | 0.01006 | 0.0059 | 162.7137
13 | 1.6723 | 0.01131 | 0.0076 | 147.8603
13.5 | 1.7095 | 0.01263 | 0.0083 | 135.3523
14.5 | 1.751 | 0.01692 | 0.0108 | 103.487
15 | 1.738 | 0.02202 | 0.0125 | 78.9282
15.5 | 1.7431 | 0.02608 | 0.0129 | 66.8367
16 | 1.7263 | 0.0321 | 0.0135 | 53.7788
16.5 | 1.712 | 0.03797 | 0.0139 | 45.0882
17 | 1.6927 | 0.0447 | 0.0138 | 37.868
17.5 | 1.6764 | 0.0515 | 0.0131 | 32.5515
18 | 1.6594 | 0.05856 | 0.0122 | 28.3367
18.5 | 1.6397 | 0.06619 | 0.0109 | 24.7726
19 | 1.6203 | 0.07398 | 0.0093 | 21.9019
19.5 | 1.6018 | 0.08182 | 0.0074 | 19.5771

## 131. Re 16M Mach 0.10 (1)
BIGFOIL.COM POLAR EXPORT
Horten 14.00% thick 6.00% camber
Horten 14.00% thick 6.00% camber |  |  |  | Cl Max: | 1.814 | at alpha= | 17.5 | deg
JavaFoil+Calcfoil stall+Eppler ext transition |  |  |  | L/D Max: | 138.492 | at alpha= | 8 | deg
Re: | 16000000 |  |  | Cd Min: | 0.00745 | at alpha= | 5.5 | deg
Mach: | 0.1 |  |  | Cl=0 at alpha= | -2.3361 | deg
|  |  |  | @ Cl=0.1, Cd= | 0.008572
|  |  |  | @ Cl=0.4, Cd= | 0.0088766
|  |  |  | @ Cl=0.6, Cd= | 0.0091246
alpha (deg) | Cl | Cd | Cm | Cl/Cd
-19 | -0.589 | 0.14994 | 0.002 | -3.926
-18.5 | -0.602 | 0.14232 | 0.003 | -4.232
-18 | -0.615 | 0.1355 | 0.003 | -4.542
-17.5 | -0.628 | 0.12913 | 0.003 | -4.861
-17 | -0.639 | 0.12213 | 0.003 | -5.234
-16.5 | -0.649 | 0.11563 | 0.003 | -5.616
-16 | -0.658 | 0.1098 | 0.003 | -5.997
-15.5 | -0.666 | 0.10391 | 0.004 | -6.41
-15 | -0.672 | 0.09858 | 0.004 | -6.816
-14.5 | -0.676 | 0.09338 | 0.004 | -7.239
-14 | -0.678 | 0.0882 | 0.004 | -7.689
-13.5 | -0.678 | 0.08306 | 0.004 | -8.163
-13 | -0.676 | 0.07832 | 0.004 | -8.626
-12.5 | -0.67 | 0.07395 | 0.005 | -9.067
-12 | -0.663 | 0.06956 | 0.005 | -9.528
-11.5 | -0.652 | 0.06533 | 0.005 | -9.986
-11 | -0.639 | 0.0611 | 0.005 | -10.462
-10.5 | -0.623 | 0.05725 | 0.005 | -10.884
-10 | -0.604 | 0.05332 | 0.005 | -11.331
-9.5 | -0.582 | 0.04951 | 0.005 | -11.763
-9 | -0.558 | 0.04573 | 0.006 | -12.204
-8.5 | -0.532 | 0.04157 | 0.006 | -12.789
-8 | -0.503 | 0.03708 | 0.006 | -13.567
-7.5 | -0.559 | 0.00923 | 0.009 | -60.614
-7 | -0.514 | 0.00967 | 0.009 | -53.204
-6.5 | -0.467 | 0.00942 | 0.009 | -49.525
-6 | -0.417 | 0.0092 | 0.009 | -45.3
-5.5 | -0.365 | 0.00903 | 0.009 | -40.371
-5 | -0.311 | 0.00885 | 0.009 | -35.094
-4.5 | -0.255 | 0.00871 | 0.009 | -29.261
-4 | -0.198 | 0.00925 | 0.009 | -21.388
-3.5 | -0.139 | 0.00906 | 0.009 | -15.381
-3 | -0.08 | 0.00894 | 0.009 | -8.947
-2.5 | -0.02 | 0.00875 | 0.008 | -2.264
-2 | 0.041 | 0.00863 | 0.008 | 4.746
-1.5 | 0.102 | 0.00857 | 0.008 | 11.928
-1 | 0.164 | 0.00852 | 0.008 | 19.221
-0.5 | 0.226 | 0.00847 | 0.008 | 26.655
0 | 0.287 | 0.00848 | 0.008 | 33.893
0.5 | 0.349 | 0.0084 | 0.008 | 41.521
1 | 0.41 | 0.00897 | 0.007 | 45.714
1.5 | 0.471 | 0.00904 | 0.007 | 52.097
2 | 0.532 | 0.00906 | 0.007 | 58.701
2.5 | 0.593 | 0.00912 | 0.007 | 65.021
3 | 0.654 | 0.00916 | 0.007 | 71.332
3.5 | 0.714 | 0.00878 | 0.006 | 81.321
4 | 0.774 | 0.00891 | 0.006 | 86.864
4.5 | 0.834 | 0.00862 | 0.006 | 96.733
5 | 0.894 | 0.00757 | 0.006 | 118.111
5.5 | 0.953 | 0.00745 | 0.005 | 127.857
6 | 1.012 | 0.0078 | 0.005 | 129.68
6.5 | 1.07 | 0.00777 | 0.005 | 137.667
7 | 1.127 | 0.00832 | 0.004 | 135.397
7.5 | 1.182 | 0.00858 | 0.004 | 137.79
8 | 1.236 | 0.00893 | 0.004 | 138.492
8.5 | 1.287 | 0.00938 | 0.003 | 137.175
9 | 1.335 | 0.01002 | 0.003 | 133.195
9.5 | 1.38 | 0.01097 | 0.002 | 125.796
10 | 1.424 | 0.01215 | 0.002 | 117.203
10.5 | 1.467 | 0.01351 | 0.001 | 108.657
11 | 1.511 | 0.01511 | 0.001 | 99.976
11.5 | 1.553 | 0.01693 | 0.001 | 91.754
12 | 1.593 | 0.01896 | 0 | 84.007
12.5 | 1.628 | 0.02131 | 0 | 76.389
13 | 1.66 | 0.02412 | -0.001 | 68.828
13.5 | 1.689 | 0.02737 | -0.001 | 61.736
14 | 1.717 | 0.03049 | -0.002 | 56.303
14.5 | 1.742 | 0.03339 | -0.002 | 52.18
15 | 1.764 | 0.03616 | -0.002 | 48.779
15.5 | 1.782 | 0.039 | -0.003 | 45.685
16 | 1.796 | 0.04194 | -0.003 | 42.824
16.5 | 1.807 | 0.04499 | -0.004 | 40.152
17 | 1.813 | 0.04816 | -0.004 | 37.65
17.5 | 1.814 | 0.0515 | -0.005 | 35.224
18 | 1.809 | 0.055 | -0.005 | 32.899
18.5 | 1.801 | 0.05864 | -0.006 | 30.708
19 | 1.788 | 0.06245 | -0.006 | 28.623
19.5 | 1.77 | 0.06649 | -0.007 | 26.627
20 | 1.75 | 0.07065 | -0.007 | 24.764

## 132. Re 16M Mach 0.10 (2)
BIGFOIL.COM POLAR EXPORT
Horten 14.00% thick 6.00% camber
Horten 14.00% thick 6.00% camber |  |  |  | Cl Max: | 1.7525 | at alpha= | 14.5 | deg
XFOIL ncrit=9 |  |  |  | L/D Max: | 210.481 | at alpha= | 8.5 | deg
Re: | 16000000 |  |  | Cd Min: | 0.08622 | at alpha= | 19.5 | deg
Mach: | 0.1 |  |  | Cl=0 at alpha= | -2.7244 | deg
|  |  |  | @ Cl=0.1, Cd= | 0.0058603
|  |  |  | @ Cl=0.4, Cd= | 0.0057284
|  |  |  | @ Cl=0.6, Cd= | 0.0057854
alpha (deg) | Cl | Cd | Cm | Cl/Cd
-20 | -1.7578 | 0.02403 | -0.0563 | -73.1502
-19.5 | -1.706 | 0.0223 | -0.0568 | -76.5022
-19 | -1.6772 | 0.02097 | -0.0521 | -79.9809
-18.5 | -1.6434 | 0.01977 | -0.0479 | -83.1259
-18 | -1.6053 | 0.01873 | -0.0442 | -85.7074
-17.5 | -1.5649 | 0.01775 | -0.0409 | -88.1634
-17 | -1.5229 | 0.01678 | -0.0377 | -90.7569
-16.5 | -1.478 | 0.016 | -0.0349 | -92.375
-16 | -1.432 | 0.01523 | -0.0322 | -94.025
-15.5 | -1.3845 | 0.01452 | -0.0298 | -95.3512
-15 | -1.3368 | 0.01373 | -0.0274 | -97.3634
-14.5 | -1.2879 | 0.01301 | -0.0252 | -98.9931
-14 | -1.2379 | 0.0123 | -0.0232 | -100.6423
-13.5 | -1.187 | 0.01168 | -0.0213 | -101.6267
-13 | -1.1352 | 0.01111 | -0.0195 | -102.1782
-12.5 | -1.0822 | 0.01065 | -0.018 | -101.615
-12 | -1.0288 | 0.01024 | -0.0165 | -100.4688
-11.5 | -0.9747 | 0.00984 | -0.0151 | -99.0549
-11 | -0.9203 | 0.00951 | -0.0138 | -96.7718
-10.5 | -0.8655 | 0.00918 | -0.0127 | -94.281
-10 | -0.8109 | 0.00881 | -0.0115 | -92.0431
-9.5 | -0.7559 | 0.00845 | -0.0104 | -89.4556
-9 | -0.7009 | 0.00812 | -0.0093 | -86.3177
-8.5 | -0.6455 | 0.00786 | -0.0083 | -82.1247
-8 | -0.5898 | 0.00763 | -0.0073 | -77.3001
-7.5 | -0.5341 | 0.00743 | -0.0064 | -71.8843
-7 | -0.4783 | 0.00719 | -0.0056 | -66.5229
-6.5 | -0.4231 | 0.00698 | -0.0046 | -60.616
-6 | -0.3671 | 0.00679 | -0.0038 | -54.0648
-5.5 | -0.3113 | 0.00665 | -0.0031 | -46.812
-5 | -0.2553 | 0.00649 | -0.0023 | -39.3374
-4.5 | -0.1995 | 0.00633 | -0.0016 | -31.5166
-4 | -0.1434 | 0.00624 | -0.001 | -22.9808
-3.5 | -0.0871 | 0.00612 | -0.0004 | -14.232
-3 | -0.0312 | 0.00604 | 0.0002 | -5.1656
-2.5 | 0.0254 | 0.00595 | 0.0007 | 4.2689
-2 | 0.0818 | 0.00587 | 0.0011 | 13.9353
-1.5 | 0.1382 | 0.00584 | 0.0016 | 23.6644
-1 | 0.1951 | 0.00577 | 0.0019 | 33.8128
-0.5 | 0.2514 | 0.00576 | 0.0022 | 43.6458
0 | 0.3083 | 0.00572 | 0.0024 | 53.8986
0.5 | 0.3653 | 0.00571 | 0.0026 | 63.9755
1 | 0.4218 | 0.00574 | 0.0028 | 73.4843
1.5 | 0.479 | 0.00572 | 0.0029 | 83.7413
2 | 0.5355 | 0.00577 | 0.003 | 92.8076
2.5 | 0.5923 | 0.00578 | 0.0031 | 102.474
3 | 0.649 | 0.00582 | 0.0031 | 111.512
3.5 | 0.7052 | 0.00589 | 0.0031 | 119.7284
4 | 0.7621 | 0.00591 | 0.0031 | 128.9509
4.5 | 0.8177 | 0.006 | 0.0032 | 136.2833
5 | 0.8718 | 0.00594 | 0.0036 | 146.7677
5.5 | 0.903 | 0.00497 | 0.0085 | 181.6901
6 | 0.9551 | 0.00504 | 0.0092 | 189.504
6.5 | 1.0102 | 0.00511 | 0.0093 | 197.6908
7 | 1.0636 | 0.0053 | 0.0097 | 200.6792
7.5 | 1.1177 | 0.00542 | 0.0099 | 206.2177
8 | 1.1703 | 0.00564 | 0.0103 | 207.5
8.5 | 1.225 | 0.00582 | 0.0103 | 210.4811
9 | 1.2766 | 0.00611 | 0.0108 | 208.9362
9.5 | 1.329 | 0.00633 | 0.0111 | 209.9526
10 | 1.3783 | 0.00667 | 0.0119 | 206.6417
10.5 | 1.4262 | 0.00708 | 0.0128 | 201.4407
11 | 1.477 | 0.00761 | 0.0129 | 194.0867
11.5 | 1.5392 | 0.00846 | 0.01 | 181.9385
12 | 1.6001 | 0.0092 | 0.0075 | 173.9239
12.5 | 1.6489 | 0.0102 | 0.007 | 161.6569
13 | 1.6845 | 0.01154 | 0.0086 | 145.9705
13.5 | 1.7191 | 0.01294 | 0.0098 | 132.8516
14 | 1.7489 | 0.01482 | 0.0101 | 118.0094
14.5 | 1.7525 | 0.0181 | 0.0121 | 96.8232
15.5 | 1.7378 | 0.02813 | 0.014 | 61.7775
16 | 1.7172 | 0.03451 | 0.0146 | 49.7595
16.5 | 1.6985 | 0.0409 | 0.0149 | 41.5281
17 | 1.6778 | 0.048 | 0.0145 | 34.9542
17.5 | 1.6655 | 0.05443 | 0.0139 | 30.5989
18 | 1.6414 | 0.06241 | 0.0127 | 26.3003
18.5 | 1.6242 | 0.06979 | 0.0114 | 23.2727
19 | 1.6082 | 0.0773 | 0.0097 | 20.8047
19.5 | 1.582 | 0.08622 | 0.0075 | 18.3484

## 133. Re 16M Mach 0.25 (1)
BIGFOIL.COM POLAR EXPORT
Horten 14.00% thick 6.00% camber
Horten 14.00% thick 6.00% camber |  |  |  | Cl Max: | 1.769 | at alpha= | 16 | deg
JavaFoil+Calcfoil stall+Eppler ext transition |  |  |  | L/D Max: | 142.868 | at alpha= | 6 | deg
Re: | 16000000 |  |  | Cd Min: | 0.00723 | at alpha= | 5.5 | deg
Mach: | 0.25 |  |  | Cl=0 at alpha= | -2.3387 | deg
|  |  |  | @ Cl=0.1, Cd= | 0.0087932
|  |  |  | @ Cl=0.4, Cd= | 0.0086533
|  |  |  | @ Cl=0.6, Cd= | 0.00894
alpha (deg) | Cl | Cd | Cm | Cl/Cd
-16 | -0.352 | 0.12875 | 0.003 | -2.736
-15.5 | -0.391 | 0.12048 | 0.003 | -3.245
-15 | -0.426 | 0.11312 | 0.003 | -3.766
-14.5 | -0.458 | 0.10631 | 0.004 | -4.305
-14 | -0.486 | 0.09999 | 0.004 | -4.86
-13.5 | -0.511 | 0.0929 | 0.004 | -5.496
-13 | -0.531 | 0.08679 | 0.004 | -6.12
-12.5 | -0.548 | 0.08118 | 0.004 | -6.746
-12 | -0.56 | 0.07587 | 0.004 | -7.376
-11.5 | -0.567 | 0.07079 | 0.005 | -8.011
-11 | -0.57 | 0.0663 | 0.005 | -8.593
-10.5 | -0.568 | 0.06195 | 0.005 | -9.162
-10 | -0.561 | 0.05766 | 0.005 | -9.724
-9.5 | -0.549 | 0.05363 | 0.005 | -10.241
-9 | -0.533 | 0.04982 | 0.005 | -10.701
-8.5 | -0.513 | 0.04605 | 0.006 | -11.137
-8 | -0.488 | 0.04242 | 0.006 | -11.499
-7.5 | -0.459 | 0.03874 | 0.006 | -11.857
-7 | -0.43 | 0.03378 | 0.006 | -12.719
-6.5 | -0.469 | 0.00904 | 0.009 | -51.841
-6 | -0.421 | 0.00949 | 0.009 | -44.337
-5.5 | -0.369 | 0.00926 | 0.009 | -39.901
-5 | -0.316 | 0.00905 | 0.009 | -34.904
-4.5 | -0.26 | 0.0089 | 0.009 | -29.201
-4 | -0.202 | 0.00875 | 0.009 | -23.077
-3.5 | -0.143 | 0.00929 | 0.009 | -15.346
-3 | -0.082 | 0.00914 | 0.009 | -8.963
-2.5 | -0.02 | 0.00897 | 0.009 | -2.264
-2 | 0.042 | 0.00883 | 0.009 | 4.761
-1.5 | 0.105 | 0.00879 | 0.008 | 11.934
-1 | 0.168 | 0.00871 | 0.008 | 19.321
-0.5 | 0.232 | 0.00868 | 0.008 | 26.693
0 | 0.295 | 0.00865 | 0.008 | 34.153
0.5 | 0.358 | 0.0086 | 0.008 | 41.673
1 | 0.421 | 0.00868 | 0.008 | 48.514
1.5 | 0.484 | 0.00921 | 0.007 | 52.514
2 | 0.546 | 0.0093 | 0.007 | 58.739
2.5 | 0.609 | 0.00888 | 0.007 | 68.537
3 | 0.671 | 0.00896 | 0.007 | 74.862
3.5 | 0.733 | 0.00909 | 0.007 | 80.609
4 | 0.794 | 0.00878 | 0.006 | 90.528
4.5 | 0.856 | 0.00858 | 0.006 | 99.727
5 | 0.917 | 0.00755 | 0.006 | 121.424
5.5 | 0.977 | 0.00723 | 0.005 | 135.038
6 | 1.036 | 0.00725 | 0.005 | 142.868
6.5 | 1.095 | 0.00843 | 0.005 | 129.847
7 | 1.152 | 0.00877 | 0.004 | 131.333
7.5 | 1.206 | 0.00913 | 0.004 | 132.045
8 | 1.257 | 0.00963 | 0.004 | 130.544
8.5 | 1.305 | 0.01037 | 0.003 | 125.812
9 | 1.351 | 0.01133 | 0.003 | 119.258
9.5 | 1.397 | 0.0126 | 0.002 | 110.799
10 | 1.442 | 0.01402 | 0.002 | 102.872
10.5 | 1.487 | 0.01558 | 0.002 | 95.44
11 | 1.531 | 0.01735 | 0.001 | 88.282
11.5 | 1.575 | 0.01937 | 0.001 | 81.293
12 | 1.614 | 0.02171 | 0 | 74.348
12.5 | 1.637 | 0.02853 | 0 | 57.374
13 | 1.677 | 0.02777 | -0.001 | 60.413
13.5 | 1.703 | 0.03144 | -0.001 | 54.169
14 | 1.726 | 0.03479 | -0.002 | 49.619
14.5 | 1.746 | 0.03799 | -0.002 | 45.948
15 | 1.759 | 0.04118 | -0.002 | 42.714
15.5 | 1.767 | 0.04448 | -0.003 | 39.721
16 | 1.769 | 0.04792 | -0.003 | 36.915
16.5 | 1.765 | 0.05153 | -0.004 | 34.249
17 | 1.755 | 0.05537 | -0.004 | 31.688
17.5 | 1.735 | 0.05944 | -0.005 | 29.188
18 | 1.707 | 0.0638 | -0.005 | 26.749
18.5 | 1.671 | 0.06831 | -0.006 | 24.463
19 | 1.628 | 0.07324 | -0.006 | 22.227
19.5 | 1.578 | 0.07842 | -0.007 | 20.12
20 | 1.521 | 0.08399 | -0.007 | 18.109

## 134. Re 16M Mach 0.25 (2)
BIGFOIL.COM POLAR EXPORT
Horten 14.00% thick 6.00% camber
Horten 14.00% thick 6.00% camber |  |  |  | Cl Max: | 1.7685 | at alpha= | 13.5 | deg
XFOIL ncrit=9 |  |  |  | L/D Max: | 210.579 | at alpha= | 8.5 | deg
Re: | 16000000 |  |  | Cd Min: | 0.19215 | at alpha= | -19.5 | deg
Mach: | 0.25 |  |  | Cl=0 at alpha= | -2.7496 | deg
|  |  |  | @ Cl=0.1, Cd= | 0.0059274
|  |  |  | @ Cl=0.4, Cd= | 0.00578
|  |  |  | @ Cl=0.6, Cd= | 0.0058372
alpha (deg) | Cl | Cd | Cm | Cl/Cd
-19.5 | -0.5266 | 0.19215 | 0.0139 | -2.7406
-18.5 | -0.529 | 0.17037 | 0.0024 | -3.105
-18 | -0.5394 | 0.15803 | -0.0045 | -3.4133
-17.5 | -0.5453 | 0.14719 | -0.0109 | -3.7047
-17 | -0.5365 | 0.1398 | -0.0153 | -3.8376
-16.5 | -0.5458 | 0.12903 | -0.0218 | -4.23
-16 | -0.5587 | 0.11807 | -0.0285 | -4.7319
-15.5 | -0.5682 | 0.10826 | -0.0345 | -5.2485
-15 | -0.6466 | 0.08875 | -0.0481 | -7.2856
-14.5 | -1.327 | 0.02178 | -0.0492 | -60.9275
-14 | -1.2977 | 0.01802 | -0.0439 | -72.0144
-13.5 | -1.251 | 0.01614 | -0.0396 | -77.5093
-13 | -1.2004 | 0.01467 | -0.0358 | -81.8269
-12.5 | -1.1477 | 0.01328 | -0.0322 | -86.4232
-12 | -1.0922 | 0.01223 | -0.0291 | -89.305
-11.5 | -1.0343 | 0.01142 | -0.0263 | -90.5692
-11 | -0.9758 | 0.01073 | -0.0238 | -90.9413
-10.5 | -0.9163 | 0.01014 | -0.0216 | -90.3649
-10 | -0.8565 | 0.00967 | -0.0194 | -88.5729
-9.5 | -0.7964 | 0.00924 | -0.0176 | -86.1905
-9 | -0.7368 | 0.00882 | -0.0157 | -83.5374
-8.5 | -0.677 | 0.00838 | -0.0141 | -80.7876
-8 | -0.6176 | 0.00802 | -0.0124 | -77.0075
-7.5 | -0.558 | 0.00772 | -0.011 | -72.2798
-7 | -0.4984 | 0.00748 | -0.0096 | -66.631
-6.5 | -0.4393 | 0.00726 | -0.0083 | -60.5096
-6 | -0.3804 | 0.00699 | -0.0071 | -54.4206
-5.5 | -0.322 | 0.0068 | -0.0058 | -47.3529
-5 | -0.2629 | 0.00662 | -0.0048 | -39.713
-4.5 | -0.2046 | 0.00647 | -0.0037 | -31.6229
-4 | -0.1463 | 0.00632 | -0.0027 | -23.1487
-3.5 | -0.0874 | 0.00621 | -0.0019 | -14.0741
-3 | -0.0295 | 0.0061 | -0.001 | -4.8361
-2.5 | 0.0294 | 0.00601 | -0.0004 | 4.8918
-2 | 0.0876 | 0.00594 | 0.0003 | 14.7475
-1.5 | 0.1465 | 0.00588 | 0.0009 | 24.915
-1 | 0.2051 | 0.00582 | 0.0014 | 35.2405
-0.5 | 0.2635 | 0.00581 | 0.0019 | 45.3528
0 | 0.3227 | 0.00577 | 0.0022 | 55.9272
0.5 | 0.3813 | 0.00578 | 0.0025 | 65.9689
1 | 0.4402 | 0.00578 | 0.0027 | 76.1592
1.5 | 0.4992 | 0.00578 | 0.0029 | 86.3668
2 | 0.5577 | 0.00583 | 0.0032 | 95.6604
2.5 | 0.6169 | 0.00584 | 0.0033 | 105.6336
3 | 0.6752 | 0.00591 | 0.0035 | 114.247
3.5 | 0.7341 | 0.00596 | 0.0036 | 123.1711
4 | 0.7929 | 0.00601 | 0.0036 | 131.9301
4.5 | 0.8507 | 0.00612 | 0.0039 | 139.0033
5 | 0.9085 | 0.00611 | 0.0041 | 148.6907
5.5 | 0.9384 | 0.00512 | 0.0098 | 183.2812
6 | 0.9934 | 0.00516 | 0.0106 | 192.5194
6.5 | 1.05 | 0.00528 | 0.0111 | 198.8636
7 | 1.1058 | 0.00547 | 0.0116 | 202.1572
7.5 | 1.1624 | 0.0056 | 0.0121 | 207.5714
8 | 1.2168 | 0.00586 | 0.0129 | 207.6451
8.5 | 1.274 | 0.00605 | 0.0132 | 210.5785
9 | 1.3276 | 0.00636 | 0.0141 | 208.7421
9.5 | 1.3824 | 0.0066 | 0.0148 | 209.4545
10 | 1.4336 | 0.00695 | 0.0161 | 206.2734
10.5 | 1.4852 | 0.0074 | 0.0172 | 200.7027
11 | 1.5459 | 0.00801 | 0.0162 | 192.9963
11.5 | 1.6127 | 0.009 | 0.0132 | 179.1889
12 | 1.6736 | 0.00989 | 0.0116 | 169.2214
12.5 | 1.7113 | 0.01107 | 0.0141 | 154.589
13 | 1.7397 | 0.0131 | 0.016 | 132.8015
13.5 | 1.7685 | 0.01586 | 0.0152 | 111.5069
14 | 1.7638 | 0.02089 | 0.0159 | 84.4327
14.5 | 1.7515 | 0.02622 | 0.0177 | 66.8002
15 | 1.7001 | 0.03497 | 0.0192 | 48.616
15.5 | 1.6834 | 0.04116 | 0.0197 | 40.8989
16 | 1.6526 | 0.04912 | 0.0196 | 33.6441
16.5 | 1.6271 | 0.05694 | 0.0189 | 28.5757
17 | 1.6086 | 0.06431 | 0.0179 | 25.0132
17.5 | 1.585 | 0.07242 | 0.0165 | 21.8862
18 | 1.5582 | 0.08127 | 0.0145 | 19.1731
18.5 | 1.5359 | 0.0898 | 0.0123 | 17.1036

## 135. Re 16M Mach 0.50 (1)
BIGFOIL.COM POLAR EXPORT
Horten 14.00% thick 6.00% camber
Horten 14.00% thick 6.00% camber |  |  |  | Cl Max: | 1.655 | at alpha= | 12 | deg
JavaFoil+Calcfoil stall+Eppler ext transition |  |  |  | L/D Max: | 115.483 | at alpha= | 5 | deg
Re: | 16000000 |  |  | Cd Min: | 0.00836 | at alpha= | 3 | deg
Mach: | 0.5 |  |  | Cl=0 at alpha= | -2.3382 | deg
|  |  |  | @ Cl=0.1, Cd= | 0.0087343
|  |  |  | @ Cl=0.4, Cd= | 0.0090544
|  |  |  | @ Cl=0.6, Cd= | 0.0085951
alpha (deg) | Cl | Cd | Cm | Cl/Cd
-20 | -0.966 | 0.1626 | 0.002 | -5.941
-19.5 | -0.941 | 0.15095 | 0.003 | -6.232
-19 | -0.912 | 0.15988 | 0.003 | -5.704
-18.5 | -0.885 | 0.15134 | 0.003 | -5.848
-18 | -0.859 | 0.13765 | 0.003 | -6.244
-17.5 | -0.834 | 0.12734 | 0.004 | -6.547
-17 | -0.805 | 0.13347 | 0.004 | -6.03
-16.5 | -0.778 | 0.12845 | 0.004 | -6.056
-16 | -0.752 | 0.11282 | 0.004 | -6.668
-15.5 | -0.726 | 0.10427 | 0.004 | -6.967
-15 | -0.697 | 0.11097 | 0.004 | -6.278
-14.5 | -0.67 | 0.10125 | 0.004 | -6.621
-14 | -0.645 | 0.08904 | 0.005 | -7.245
-13.5 | -0.619 | 0.08222 | 0.005 | -7.531
-13 | -0.589 | 0.08509 | 0.005 | -6.921
-12.5 | -0.563 | 0.07695 | 0.005 | -7.32
-12 | -0.539 | 0.06695 | 0.006 | -8.055
-11.5 | -0.507 | 0.07118 | 0.005 | -7.129
-11 | -0.482 | 0.06461 | 0.005 | -7.454
-10.5 | -0.456 | 0.0588 | 0.006 | -7.754
-10 | -0.425 | 0.06175 | 0.005 | -6.886
-9.5 | -0.399 | 0.05572 | 0.006 | -7.164
-9 | -0.37 | 0.05664 | 0.005 | -6.532
-8.5 | -0.343 | 0.05234 | 0.006 | -6.551
-8 | -0.315 | 0.05164 | 0.005 | -6.097
-7.5 | -0.287 | 0.04856 | 0.005 | -5.914
-7 | -0.259 | 0.04745 | 0.005 | -5.463
-6.5 | -0.232 | 0.04395 | 0.006 | -5.277
-6 | -0.204 | 0.04272 | 0.005 | -4.775
-5.5 | -0.256 | 0.04002 | 0.006 | -6.41
-5 | -0.252 | 0.03507 | 0.006 | -7.175
-4.5 | -0.22 | 0.03115 | 0.007 | -7.071
-4 | -0.214 | 0.00966 | 0.01 | -22.148
-3.5 | -0.154 | 0.00951 | 0.01 | -16.162
-3 | -0.089 | 0.00933 | 0.01 | -9.574
-2.5 | -0.022 | 0.00919 | 0.01 | -2.429
-2 | 0.046 | 0.00912 | 0.01 | 5.094
-1.5 | 0.116 | 0.00862 | 0.009 | 13.51
-1 | 0.187 | 0.00907 | 0.009 | 20.637
-0.5 | 0.258 | 0.00904 | 0.009 | 28.578
0 | 0.329 | 0.00904 | 0.009 | 36.395
0.5 | 0.399 | 0.00906 | 0.009 | 44.045
1 | 0.469 | 0.00867 | 0.009 | 54.08
1.5 | 0.538 | 0.00879 | 0.008 | 61.286
2 | 0.608 | 0.00857 | 0.008 | 70.927
2.5 | 0.676 | 0.00844 | 0.008 | 80.152
3 | 0.744 | 0.00836 | 0.008 | 89.084
3.5 | 0.812 | 0.00932 | 0.007 | 87.058
4 | 0.878 | 0.00952 | 0.007 | 92.193
4.5 | 0.942 | 0.00978 | 0.007 | 96.295
5 | 1.002 | 0.00868 | 0.006 | 115.483
5.5 | 1.059 | 0.00941 | 0.006 | 112.475
6 | 1.113 | 0.01052 | 0.005 | 105.817
6.5 | 1.166 | 0.01165 | 0.005 | 100.089
7 | 1.219 | 0.01312 | 0.005 | 92.956
7.5 | 1.272 | 0.01445 | 0.004 | 87.994
8 | 1.324 | 0.01586 | 0.004 | 83.491
8.5 | 1.374 | 0.01753 | 0.003 | 78.413
9 | 1.424 | 0.01941 | 0.003 | 73.362
9.5 | 1.472 | 0.02142 | 0.003 | 68.71
10 | 1.517 | 0.02386 | 0.002 | 63.592
10.5 | 1.56 | 0.02664 | 0.002 | 58.567
11 | 1.6 | 0.02986 | 0.001 | 53.58
11.5 | 1.635 | 0.03373 | 0.001 | 48.479
12 | 1.655 | 0.03886 | 0 | 42.601
12.5 | 1.648 | 0.0465 | 0 | 35.449
13 | 1.611 | 0.05494 | -0.001 | 29.322
13.5 | 1.51 | 0.06332 | -0.001 | 23.843
14 | 0.997 | 0.07513 | -0.002 | 13.266
14.5 | 1.024 | 0.07958 | -0.002 | 12.87
15 | 1.051 | 0.08573 | -0.003 | 12.258
15.5 | 1.07 | 0.10497 | -0.003 | 10.196
16 | 1.086 | 0.1281 | -0.003 | 8.48
16.5 | 1.101 | 0.15553 | -0.004 | 7.082
17 | 1.119 | 0.18109 | -0.004 | 6.179

## 136. Re 16M Mach 0.50 (2)
BIGFOIL.COM POLAR EXPORT
Horten 14.00% thick 6.00% camber
Horten 14.00% thick 6.00% camber |  |  |  | Cl Max: | 1.9286 | at alpha= | 12 | deg
XFOIL ncrit=9 |  |  |  | L/D Max: | 203.931 | at alpha= | 7.5 | deg
Re: | 16000000 |  |  | Cd Min: | 0.23211 | at alpha= | -20 | deg
Mach: | 0.5 |  |  | Cl=0 at alpha= | -2.8634 | deg
|  |  |  | @ Cl=0.1, Cd= | 0.0062402
|  |  |  | @ Cl=0.4, Cd= | 0.0060371
|  |  |  | @ Cl=0.6, Cd= | 0.0060856
alpha (deg) | Cl | Cd | Cm | Cl/Cd
-20 | -0.5383 | 0.23211 | 0.031 | -2.3192
-19.5 | -0.5227 | 0.2223 | 0.0264 | -2.3513
-19 | -0.501 | 0.21539 | 0.0225 | -2.326
-18.5 | -0.4795 | 0.20834 | 0.0184 | -2.3015
-18 | -0.4579 | 0.20122 | 0.0145 | -2.2756
-17.5 | -0.4341 | 0.19497 | 0.0109 | -2.2265
-17 | -0.4168 | 0.18643 | 0.0066 | -2.2357
-16.5 | -0.3991 | 0.1784 | 0.0024 | -2.2371
-16 | -0.3791 | 0.17108 | -0.0015 | -2.2159
-15.5 | -0.3605 | 0.16343 | -0.0055 | -2.2058
-15 | -0.3326 | 0.15849 | -0.0084 | -2.0986
-14.5 | -0.3149 | 0.15083 | -0.0123 | -2.0878
-14 | -0.3052 | 0.1414 | -0.017 | -2.1584
-13.5 | -0.2869 | 0.13443 | -0.0207 | -2.1342
-13 | -0.2796 | 0.12528 | -0.0254 | -2.2318
-12.5 | -0.2625 | 0.11845 | -0.0289 | -2.2161
-12 | -0.2631 | 0.10874 | -0.0341 | -2.4195
-11.5 | -0.2547 | 0.10112 | -0.0381 | -2.5188
-11 | -0.2631 | 0.09143 | -0.0435 | -2.8776
-10.5 | -0.2614 | 0.0838 | -0.0476 | -3.1193
-10 | -0.2635 | 0.07628 | -0.0516 | -3.4544
-9.5 | -0.2745 | 0.0684 | -0.0561 | -4.0132
-9 | -0.3004 | 0.0608 | -0.0611 | -4.9408
-8.5 | -0.3347 | 0.05542 | -0.0571 | -6.0393
-8 | -0.3658 | 0.04914 | -0.0524 | -7.444
-7.5 | -0.3907 | 0.04123 | -0.0478 | -9.4761
-7 | -0.4041 | 0.03321 | -0.0418 | -12.168
-6.5 | -0.4124 | 0.02476 | -0.0344 | -16.6559
-6 | -0.4297 | 0.01392 | -0.026 | -30.8693
-5.5 | -0.3794 | 0.00857 | -0.022 | -44.2707
-5 | -0.3043 | 0.0076 | -0.0187 | -40.0395
-4.5 | -0.2304 | 0.00714 | -0.0157 | -32.2689
-4 | -0.1587 | 0.00687 | -0.013 | -23.1004
-3.5 | -0.088 | 0.00665 | -0.0105 | -13.2331
-3 | -0.0188 | 0.00645 | -0.0082 | -2.9147
-2.5 | 0.05 | 0.00635 | -0.0062 | 7.874
-2 | 0.1183 | 0.0062 | -0.0044 | 19.0806
-1.5 | 0.1862 | 0.00615 | -0.0028 | 30.2764
-1 | 0.2544 | 0.00607 | -0.0014 | 41.911
-0.5 | 0.3221 | 0.00604 | -0.0002 | 53.3278
0 | 0.3899 | 0.00604 | 0.0009 | 64.553
0.5 | 0.4585 | 0.00602 | 0.0017 | 76.1628
1 | 0.5259 | 0.00607 | 0.0027 | 86.6392
1.5 | 0.5946 | 0.00608 | 0.0034 | 97.7961
2 | 0.6627 | 0.00615 | 0.0041 | 107.7561
2.5 | 0.731 | 0.00623 | 0.0049 | 117.3355
3 | 0.8003 | 0.00628 | 0.0055 | 127.4363
3.5 | 0.8681 | 0.00644 | 0.0064 | 134.7981
4 | 0.9376 | 0.00651 | 0.0071 | 144.0246
4.5 | 1.0056 | 0.00668 | 0.0081 | 150.5389
5 | 1.0741 | 0.00679 | 0.0092 | 158.1885
5.5 | 1.1072 | 0.00582 | 0.0167 | 190.2405
6 | 1.1683 | 0.00598 | 0.0194 | 195.3679
6.5 | 1.2349 | 0.00613 | 0.0213 | 201.4519
7 | 1.2993 | 0.00643 | 0.0236 | 202.0684
7.5 | 1.3643 | 0.00669 | 0.0261 | 203.9312
8 | 1.426 | 0.00701 | 0.0293 | 203.4237
8.5 | 1.4859 | 0.00741 | 0.0329 | 200.5263
9 | 1.5454 | 0.00778 | 0.0367 | 198.6375
9.5 | 1.6143 | 0.0084 | 0.0386 | 192.1786
10 | 1.7129 | 0.00919 | 0.0353 | 186.3874
10.5 | 1.797 | 0.01013 | 0.0346 | 177.3939
11 | 1.8607 | 0.01163 | 0.0358 | 159.9914
11.5 | 1.9071 | 0.01442 | 0.0362 | 132.2538
12 | 1.9286 | 0.02022 | 0.0336 | 95.3808
13 | 1.8309 | 0.03652 | 0.0363 | 50.1342
13.5 | 1.7692 | 0.045 | 0.0383 | 39.3156
14 | 1.7196 | 0.05346 | 0.0389 | 32.1661
14.5 | 1.6855 | 0.0614 | 0.0387 | 27.4511
15 | 1.616 | 0.07253 | 0.0364 | 22.2804
15.5 | 1.5773 | 0.08182 | 0.0343 | 19.2777
16 | 1.5373 | 0.09168 | 0.0314 | 16.7681
16.5 | 1.5024 | 0.10144 | 0.0282 | 14.8107
17 | 1.4701 | 0.11139 | 0.0245 | 13.1978

## 137. Re 18M Mach 0.00 (1)
BIGFOIL.COM POLAR EXPORT
Horten 14.00% thick 6.00% camber
Horten 14.00% thick 6.00% camber |  |  |  | Cl Max: | 1.825 | at alpha= | 17.5 | deg
JavaFoil+Calcfoil stall+Eppler ext transition |  |  |  | L/D Max: | 139.935 | at alpha= | 8 | deg
Re: | 18000000 |  |  | Cd Min: | 0.00737 | at alpha= | 5.5 | deg
Mach: | 0 |  |  | Cl=0 at alpha= | -2.3361 | deg
|  |  |  | @ Cl=0.1, Cd= | 0.0084426
|  |  |  | @ Cl=0.4, Cd= | 0.0087605
|  |  |  | @ Cl=0.6, Cd= | 0.0089433
alpha (deg) | Cl | Cd | Cm | Cl/Cd
-19.5 | -0.627 | 0.15248 | 0.002 | -4.115
-19 | -0.639 | 0.14543 | 0.002 | -4.394
-18.5 | -0.65 | 0.13889 | 0.003 | -4.679
-18 | -0.66 | 0.13199 | 0.003 | -5.002
-17.5 | -0.67 | 0.12558 | 0.003 | -5.333
-17 | -0.678 | 0.11939 | 0.003 | -5.681
-16.5 | -0.686 | 0.11287 | 0.003 | -6.076
-16 | -0.692 | 0.10717 | 0.003 | -6.457
-15.5 | -0.697 | 0.10167 | 0.004 | -6.852
-15 | -0.7 | 0.09639 | 0.004 | -7.258
-14.5 | -0.701 | 0.09127 | 0.004 | -7.68
-14 | -0.7 | 0.08631 | 0.004 | -8.114
-13.5 | -0.697 | 0.08155 | 0.004 | -8.553
-13 | -0.693 | 0.07687 | 0.004 | -9.009
-12.5 | -0.685 | 0.07244 | 0.005 | -9.459
-12 | -0.675 | 0.06812 | 0.005 | -9.913
-11.5 | -0.663 | 0.064 | 0.005 | -10.357
-11 | -0.648 | 0.06 | 0.005 | -10.795
-10.5 | -0.63 | 0.05596 | 0.005 | -11.261
-10 | -0.61 | 0.0522 | 0.005 | -11.682
-9.5 | -0.587 | 0.04839 | 0.005 | -12.13
-9 | -0.562 | 0.04424 | 0.006 | -12.707
-8.5 | -0.535 | 0.03983 | 0.006 | -13.442
-8 | -0.602 | 0.00928 | 0.009 | -64.893
-7.5 | -0.559 | 0.00899 | 0.009 | -62.221
-7 | -0.514 | 0.00947 | 0.009 | -54.25
-6.5 | -0.466 | 0.00923 | 0.009 | -50.491
-6 | -0.416 | 0.009 | 0.009 | -46.167
-5.5 | -0.364 | 0.00885 | 0.009 | -41.058
-5 | -0.31 | 0.00867 | 0.009 | -35.684
-4.5 | -0.254 | 0.00929 | 0.009 | -27.343
-4 | -0.197 | 0.0091 | 0.009 | -21.655
-3.5 | -0.139 | 0.00892 | 0.009 | -15.555
-3 | -0.08 | 0.00877 | 0.008 | -9.084
-2.5 | -0.02 | 0.00863 | 0.008 | -2.285
-2 | 0.041 | 0.00852 | 0.008 | 4.784
-1.5 | 0.102 | 0.00844 | 0.008 | 12.051
-1 | 0.163 | 0.00837 | 0.008 | 19.482
-0.5 | 0.225 | 0.00834 | 0.008 | 26.918
0 | 0.286 | 0.00835 | 0.008 | 34.248
0.5 | 0.347 | 0.0083 | 0.008 | 41.805
1 | 0.408 | 0.00883 | 0.007 | 46.195
1.5 | 0.469 | 0.00893 | 0.007 | 52.516
2 | 0.529 | 0.0089 | 0.007 | 59.458
2.5 | 0.59 | 0.00893 | 0.007 | 66.076
3 | 0.65 | 0.00901 | 0.007 | 72.188
3.5 | 0.711 | 0.00867 | 0.006 | 81.968
4 | 0.77 | 0.00881 | 0.006 | 87.462
4.5 | 0.83 | 0.00894 | 0.006 | 92.853
5 | 0.89 | 0.00748 | 0.005 | 118.881
5.5 | 0.949 | 0.00737 | 0.005 | 128.728
6 | 1.007 | 0.00771 | 0.005 | 130.645
6.5 | 1.065 | 0.00768 | 0.005 | 138.655
7 | 1.122 | 0.00823 | 0.004 | 136.437
7.5 | 1.178 | 0.00848 | 0.004 | 138.989
8 | 1.232 | 0.00881 | 0.003 | 139.935
8.5 | 1.284 | 0.00921 | 0.003 | 139.428
9 | 1.332 | 0.00982 | 0.003 | 135.66
9.5 | 1.378 | 0.01063 | 0.002 | 129.63
10 | 1.422 | 0.01176 | 0.002 | 120.92
10.5 | 1.465 | 0.01313 | 0.001 | 111.581
11 | 1.507 | 0.0147 | 0.001 | 102.527
11.5 | 1.55 | 0.01647 | 0.001 | 94.066
12 | 1.589 | 0.01854 | 0 | 85.695
12.5 | 1.624 | 0.02088 | 0 | 77.785
13 | 1.657 | 0.02366 | -0.001 | 70.038
13.5 | 1.687 | 0.02663 | -0.001 | 63.355
14 | 1.715 | 0.02946 | -0.002 | 58.227
14.5 | 1.742 | 0.03207 | -0.002 | 54.314
15 | 1.765 | 0.03474 | -0.002 | 50.808
15.5 | 1.784 | 0.03741 | -0.003 | 47.696
16 | 1.8 | 0.0402 | -0.003 | 44.781
16.5 | 1.813 | 0.04312 | -0.004 | 42.037
17 | 1.821 | 0.04613 | -0.004 | 39.485
17.5 | 1.825 | 0.04933 | -0.005 | 36.993
18 | 1.823 | 0.05267 | -0.005 | 34.616
18.5 | 1.818 | 0.05611 | -0.006 | 32.394
19 | 1.808 | 0.05973 | -0.006 | 30.27
19.5 | 1.795 | 0.06359 | -0.007 | 28.228
20 | 1.778 | 0.06761 | -0.007 | 26.299

## 138. Re 18M Mach 0.00 (2)
BIGFOIL.COM POLAR EXPORT
Horten 14.00% thick 6.00% camber
Horten 14.00% thick 6.00% camber |  |  |  | Cl Max: | 1.7546 | at alpha= | 14.5 | deg
XFOIL ncrit=9 |  |  |  | L/D Max: | 212.78 | at alpha= | 8.5 | deg
Re: | 18000000 |  |  | Cd Min: | 0.08101 | at alpha= | 19.5 | deg
Mach: | 0 |  |  | Cl=0 at alpha= | -2.7115 | deg
|  |  |  | @ Cl=0.1, Cd= | 0.005762
|  |  |  | @ Cl=0.4, Cd= | 0.0056265
|  |  |  | @ Cl=0.6, Cd= | 0.0056872
alpha (deg) | Cl | Cd | Cm | Cl/Cd
-20 | -1.745 | 0.02 | -0.0509 | -87.25
-19.5 | -1.7136 | 0.01909 | -0.0467 | -89.7643
-19 | -1.678 | 0.01823 | -0.0431 | -92.0461
-18.5 | -1.6396 | 0.0174 | -0.0399 | -94.2299
-18 | -1.5988 | 0.01668 | -0.037 | -95.8513
-17.5 | -1.5565 | 0.01594 | -0.0343 | -97.6474
-17 | -1.5129 | 0.01523 | -0.0317 | -99.3368
-16.5 | -1.4672 | 0.0146 | -0.0295 | -100.4932
-15.5 | -1.3735 | 0.01338 | -0.0252 | -102.6532
-15 | -1.3256 | 0.01273 | -0.0233 | -104.132
-14.5 | -1.2767 | 0.01213 | -0.0215 | -105.2514
-14 | -1.2272 | 0.01154 | -0.0197 | -106.3432
-13.5 | -1.1766 | 0.011 | -0.0182 | -106.9636
-13 | -1.1253 | 0.01054 | -0.0167 | -106.7647
-12.5 | -1.0729 | 0.01014 | -0.0154 | -105.8087
-12 | -1.0202 | 0.00979 | -0.0141 | -104.2084
-11.5 | -0.9668 | 0.00943 | -0.013 | -102.5239
-11 | -0.9133 | 0.00913 | -0.0119 | -100.0329
-10.5 | -0.8592 | 0.00883 | -0.0108 | -97.3046
-10 | -0.8053 | 0.00851 | -0.0098 | -94.6298
-9.5 | -0.751 | 0.00819 | -0.0088 | -91.6972
-9 | -0.6968 | 0.00788 | -0.0078 | -88.4264
-8.5 | -0.6419 | 0.00762 | -0.007 | -84.2388
-8 | -0.587 | 0.00743 | -0.0061 | -79.004
-7.5 | -0.5316 | 0.00723 | -0.0054 | -73.527
-7 | -0.4766 | 0.00703 | -0.0046 | -67.7952
-6.5 | -0.4216 | 0.00682 | -0.0037 | -61.8182
-6 | -0.3663 | 0.00663 | -0.003 | -55.2489
-5.5 | -0.3109 | 0.00651 | -0.0023 | -47.7573
-5 | -0.2552 | 0.00635 | -0.0017 | -40.189
-4.5 | -0.2 | 0.00622 | -0.001 | -32.1543
-4 | -0.144 | 0.00611 | -0.0004 | -23.5679
-3.5 | -0.0881 | 0.00601 | 0.0001 | -14.6589
-3 | -0.0326 | 0.00592 | 0.0007 | -5.5068
-2.5 | 0.0239 | 0.00584 | 0.001 | 4.0925
-2 | 0.0796 | 0.00578 | 0.0015 | 13.7716
-1.5 | 0.1362 | 0.00573 | 0.0018 | 23.7696
-1 | 0.1925 | 0.00568 | 0.0021 | 33.8908
-0.5 | 0.2486 | 0.00566 | 0.0024 | 43.9223
0 | 0.3055 | 0.00562 | 0.0026 | 54.3594
0.5 | 0.3617 | 0.00564 | 0.0028 | 64.1312
1 | 0.4184 | 0.00562 | 0.0029 | 74.4484
1.5 | 0.475 | 0.00563 | 0.0029 | 84.3694
2 | 0.5312 | 0.00568 | 0.0031 | 93.5211
2.5 | 0.588 | 0.00567 | 0.003 | 103.7037
3 | 0.6438 | 0.00575 | 0.0031 | 111.9652
3.5 | 0.7003 | 0.00577 | 0.0031 | 121.3692
4 | 0.7565 | 0.00583 | 0.003 | 129.7599
4.5 | 0.8119 | 0.00591 | 0.0031 | 137.3773
5 | 0.8674 | 0.00591 | 0.0031 | 146.7682
5.5 | 0.8982 | 0.00496 | 0.0079 | 181.0887
6 | 0.9504 | 0.00495 | 0.0086 | 192
6.5 | 1.0042 | 0.00506 | 0.0088 | 198.4585
7 | 1.0578 | 0.00521 | 0.009 | 203.0326
7.5 | 1.1112 | 0.00534 | 0.0092 | 208.0899
8 | 1.1636 | 0.00555 | 0.0096 | 209.6577
8.5 | 1.2171 | 0.00572 | 0.0096 | 212.7797
9 | 1.2695 | 0.00599 | 0.0098 | 211.9366
9.5 | 1.3192 | 0.00629 | 0.0104 | 209.7297
10 | 1.3691 | 0.00661 | 0.011 | 207.1256
10.5 | 1.4155 | 0.00701 | 0.0121 | 201.9258
11 | 1.4607 | 0.0076 | 0.0131 | 192.1974
11.5 | 1.5206 | 0.0083 | 0.0107 | 183.2048
12 | 1.5816 | 0.00913 | 0.0078 | 173.2311
12.5 | 1.6349 | 0.01003 | 0.0064 | 163.001
13 | 1.6683 | 0.01136 | 0.0083 | 146.8574
13.5 | 1.707 | 0.01253 | 0.009 | 136.233
14 | 1.7371 | 0.01416 | 0.0098 | 122.6766
14.5 | 1.7546 | 0.01669 | 0.0106 | 105.1288
15 | 1.7417 | 0.02168 | 0.0124 | 80.3367
15.5 | 1.7505 | 0.0254 | 0.0128 | 68.9173
16 | 1.7324 | 0.03153 | 0.0134 | 54.9445
16.5 | 1.7209 | 0.03714 | 0.0138 | 46.3355
17 | 1.6986 | 0.04411 | 0.0137 | 38.5083
17.5 | 1.6904 | 0.04998 | 0.0132 | 33.8215
18 | 1.6677 | 0.05768 | 0.0122 | 28.913
18.5 | 1.6522 | 0.06474 | 0.0111 | 25.5205
19 | 1.6349 | 0.07222 | 0.0096 | 22.6378
19.5 | 1.6087 | 0.08101 | 0.0076 | 19.858

## 139. Re 18M Mach 0.10 (1)
BIGFOIL.COM POLAR EXPORT
Horten 14.00% thick 6.00% camber
Horten 14.00% thick 6.00% camber |  |  |  | Cl Max: | 1.816 | at alpha= | 17.5 | deg
JavaFoil+Calcfoil stall+Eppler ext transition |  |  |  | L/D Max: | 138.909 | at alpha= | 8 | deg
Re: | 18000000 |  |  | Cd Min: | 0.00743 | at alpha= | 5.5 | deg
Mach: | 0.1 |  |  | Cl=0 at alpha= | -2.3361 | deg
|  |  |  | @ Cl=0.1, Cd= | 0.008492
|  |  |  | @ Cl=0.4, Cd= | 0.0087998
|  |  |  | @ Cl=0.6, Cd= | 0.0089938
alpha (deg) | Cl | Cd | Cm | Cl/Cd
-19 | -0.589 | 0.14926 | 0.002 | -3.945
-18.5 | -0.602 | 0.14171 | 0.003 | -4.251
-18 | -0.615 | 0.13511 | 0.003 | -4.555
-17.5 | -0.628 | 0.12834 | 0.003 | -4.891
-17 | -0.639 | 0.12131 | 0.003 | -5.27
-16.5 | -0.65 | 0.11541 | 0.003 | -5.629
-16 | -0.659 | 0.10932 | 0.003 | -6.025
-15.5 | -0.666 | 0.10354 | 0.004 | -6.434
-15 | -0.672 | 0.09802 | 0.004 | -6.858
-14.5 | -0.676 | 0.09289 | 0.004 | -7.279
-14 | -0.678 | 0.08774 | 0.004 | -7.73
-13.5 | -0.678 | 0.08265 | 0.004 | -8.206
-13 | -0.676 | 0.07791 | 0.004 | -8.674
-12.5 | -0.671 | 0.07338 | 0.005 | -9.142
-12 | -0.663 | 0.06925 | 0.005 | -9.575
-11.5 | -0.653 | 0.0648 | 0.005 | -10.073
-11 | -0.64 | 0.06074 | 0.005 | -10.529
-10.5 | -0.623 | 0.05689 | 0.005 | -10.958
-10 | -0.605 | 0.05296 | 0.005 | -11.416
-9.5 | -0.583 | 0.0491 | 0.005 | -11.871
-9 | -0.559 | 0.0453 | 0.006 | -12.33
-8.5 | -0.533 | 0.04097 | 0.006 | -12.996
-8 | -0.507 | 0.03495 | 0.006 | -14.496
-7.5 | -0.559 | 0.00906 | 0.009 | -61.739
-7 | -0.514 | 0.00956 | 0.009 | -53.808
-6.5 | -0.467 | 0.00932 | 0.009 | -50.09
-6 | -0.417 | 0.00905 | 0.009 | -46.055
-5.5 | -0.365 | 0.00886 | 0.009 | -41.169
-5 | -0.311 | 0.00871 | 0.009 | -35.653
-4.5 | -0.255 | 0.00933 | 0.009 | -27.31
-4 | -0.198 | 0.0091 | 0.009 | -21.736
-3.5 | -0.139 | 0.00891 | 0.009 | -15.632
-3 | -0.08 | 0.00881 | 0.009 | -9.082
-2.5 | -0.02 | 0.00862 | 0.008 | -2.298
-2 | 0.041 | 0.00855 | 0.008 | 4.791
-1.5 | 0.102 | 0.00849 | 0.008 | 12.039
-1 | 0.164 | 0.00839 | 0.008 | 19.524
-0.5 | 0.226 | 0.0084 | 0.008 | 26.875
0 | 0.287 | 0.00836 | 0.008 | 34.4
0.5 | 0.349 | 0.00834 | 0.008 | 41.808
1 | 0.41 | 0.00889 | 0.007 | 46.112
1.5 | 0.471 | 0.0089 | 0.007 | 52.917
2 | 0.532 | 0.00899 | 0.007 | 59.153
2.5 | 0.593 | 0.00898 | 0.007 | 66.001
3 | 0.654 | 0.0091 | 0.007 | 71.787
3.5 | 0.714 | 0.00871 | 0.006 | 81.962
4 | 0.774 | 0.0088 | 0.006 | 87.93
4.5 | 0.834 | 0.00855 | 0.006 | 97.535
5 | 0.894 | 0.00754 | 0.006 | 118.604
5.5 | 0.953 | 0.00743 | 0.005 | 128.194
6 | 1.012 | 0.00777 | 0.005 | 130.15
6.5 | 1.07 | 0.00776 | 0.005 | 137.897
7 | 1.127 | 0.0083 | 0.004 | 135.801
7.5 | 1.183 | 0.00856 | 0.004 | 138.134
8 | 1.237 | 0.0089 | 0.004 | 138.909
8.5 | 1.288 | 0.00933 | 0.003 | 137.993
9 | 1.336 | 0.01 | 0.003 | 133.522
9.5 | 1.381 | 0.01089 | 0.002 | 126.859
10 | 1.425 | 0.01206 | 0.002 | 118.158
10.5 | 1.468 | 0.01348 | 0.001 | 108.89
11 | 1.511 | 0.0151 | 0.001 | 100.096
11.5 | 1.554 | 0.01691 | 0.001 | 91.845
12 | 1.593 | 0.01902 | 0 | 83.751
12.5 | 1.628 | 0.02142 | 0 | 76.018
13 | 1.66 | 0.02426 | -0.001 | 68.43
13.5 | 1.69 | 0.0273 | -0.001 | 61.917
14 | 1.718 | 0.03017 | -0.002 | 56.94
14.5 | 1.744 | 0.03284 | -0.002 | 53.101
15 | 1.766 | 0.03555 | -0.002 | 49.671
15.5 | 1.784 | 0.03828 | -0.003 | 46.588
16 | 1.798 | 0.04119 | -0.003 | 43.652
16.5 | 1.808 | 0.04418 | -0.004 | 40.937
17 | 1.815 | 0.04727 | -0.004 | 38.397
17.5 | 1.816 | 0.05057 | -0.005 | 35.907
18 | 1.811 | 0.05403 | -0.005 | 33.525
18.5 | 1.802 | 0.05759 | -0.006 | 31.295
19 | 1.789 | 0.06137 | -0.006 | 29.158
19.5 | 1.772 | 0.06532 | -0.007 | 27.13
20 | 1.751 | 0.06955 | -0.007 | 25.178

## 140. Re 18M Mach 0.10 (2)
BIGFOIL.COM POLAR EXPORT
Horten 14.00% thick 6.00% camber
Horten 14.00% thick 6.00% camber |  |  |  | Cl Max: | 1.7542 | at alpha= | 14.5 | deg
XFOIL ncrit=9 |  |  |  | L/D Max: | 212.847 | at alpha= | 8.5 | deg
Re: | 18000000 |  |  | Cd Min: | 0.08524 | at alpha= | 19.5 | deg
Mach: | 0.1 |  |  | Cl=0 at alpha= | -2.7162 | deg
|  |  |  | @ Cl=0.1, Cd= | 0.0057697
|  |  |  | @ Cl=0.4, Cd= | 0.0056376
|  |  |  | @ Cl=0.6, Cd= | 0.0056995
alpha (deg) | Cl | Cd | Cm | Cl/Cd
-20 | -1.7386 | 0.02266 | -0.0618 | -76.7255
-19.5 | -1.7202 | 0.02135 | -0.0553 | -80.5714
-19 | -1.6896 | 0.02006 | -0.0508 | -84.2273
-18.5 | -1.6539 | 0.01894 | -0.0468 | -87.3231
-18 | -1.6148 | 0.01797 | -0.0432 | -89.8609
-17.5 | -1.5733 | 0.01706 | -0.0399 | -92.2216
-17 | -1.5301 | 0.01618 | -0.0368 | -94.5674
-16.5 | -1.4844 | 0.01543 | -0.0341 | -96.2022
-16 | -1.4377 | 0.0147 | -0.0315 | -97.8027
-15.5 | -1.3897 | 0.01404 | -0.0291 | -98.9815
-15 | -1.3405 | 0.01342 | -0.0269 | -99.8882
-14.5 | -1.2911 | 0.01273 | -0.0248 | -101.4218
-14 | -1.2409 | 0.01207 | -0.0227 | -102.8086
-13.5 | -1.1896 | 0.01146 | -0.0209 | -103.8045
-13 | -1.1379 | 0.01088 | -0.0191 | -104.5864
-12.5 | -1.0849 | 0.0104 | -0.0176 | -104.3173
-12 | -1.0314 | 0.00999 | -0.0161 | -103.2432
-11.5 | -0.9772 | 0.0096 | -0.0147 | -101.7917
-11 | -0.9227 | 0.00928 | -0.0135 | -99.4289
-10.5 | -0.8678 | 0.00896 | -0.0123 | -96.8527
-10 | -0.8129 | 0.00866 | -0.0111 | -93.8684
-9.5 | -0.7578 | 0.00831 | -0.01 | -91.1913
-9 | -0.7028 | 0.00798 | -0.0089 | -88.0702
-8.5 | -0.6473 | 0.00769 | -0.0079 | -84.1743
-8 | -0.5918 | 0.00748 | -0.007 | -79.1176
-7.5 | -0.5358 | 0.00727 | -0.0061 | -73.7001
-7 | -0.48 | 0.00708 | -0.0053 | -67.7966
-6.5 | -0.4244 | 0.00686 | -0.0044 | -61.8659
-6 | -0.3687 | 0.00667 | -0.0035 | -55.2774
-5.5 | -0.3128 | 0.00653 | -0.0028 | -47.902
-5 | -0.2565 | 0.00638 | -0.0021 | -40.2038
-4.5 | -0.201 | 0.00624 | -0.0013 | -32.2115
-4 | -0.1446 | 0.00612 | -0.0007 | -23.6275
-3.5 | -0.0882 | 0.00603 | -0.0002 | -14.6269
-3 | -0.0323 | 0.00593 | 0.0004 | -5.4469
-2.5 | 0.0246 | 0.00585 | 0.0008 | 4.2051
-2 | 0.0807 | 0.00579 | 0.0014 | 13.9378
-1.5 | 0.1376 | 0.00573 | 0.0017 | 24.014
-1 | 0.1942 | 0.00569 | 0.002 | 34.1301
-0.5 | 0.2508 | 0.00567 | 0.0023 | 44.2328
0 | 0.308 | 0.00563 | 0.0025 | 54.7069
0.5 | 0.3646 | 0.00565 | 0.0027 | 64.531
1 | 0.4217 | 0.00563 | 0.0029 | 74.9023
1.5 | 0.4786 | 0.00564 | 0.003 | 84.8582
2 | 0.5352 | 0.00568 | 0.0031 | 94.2254
2.5 | 0.5924 | 0.00569 | 0.0031 | 104.1125
3 | 0.6485 | 0.00576 | 0.0032 | 112.5868
3.5 | 0.7055 | 0.00578 | 0.0031 | 122.0588
4 | 0.762 | 0.00584 | 0.0031 | 130.4795
4.5 | 0.8178 | 0.00593 | 0.0032 | 137.9089
5 | 0.8738 | 0.00593 | 0.0032 | 147.3524
5.5 | 0.9047 | 0.00499 | 0.0081 | 181.3026
6 | 0.9573 | 0.00497 | 0.0088 | 192.6157
6.5 | 1.0113 | 0.0051 | 0.0091 | 198.2941
7 | 1.0656 | 0.00523 | 0.0093 | 203.7476
7.5 | 1.1192 | 0.00538 | 0.0096 | 208.0297
8 | 1.1722 | 0.00558 | 0.01 | 210.0717
8.5 | 1.226 | 0.00576 | 0.0101 | 212.8472
9 | 1.2789 | 0.00603 | 0.0103 | 212.0896
9.5 | 1.3289 | 0.00633 | 0.0111 | 209.9368
10 | 1.3794 | 0.00665 | 0.0116 | 207.4286
10.5 | 1.4266 | 0.00703 | 0.0128 | 202.9303
11 | 1.4717 | 0.00766 | 0.014 | 192.1279
11.5 | 1.5338 | 0.00837 | 0.0113 | 183.2497
12 | 1.5948 | 0.00924 | 0.0085 | 172.5974
12.5 | 1.648 | 0.01015 | 0.0072 | 162.3645
13 | 1.6797 | 0.01159 | 0.0095 | 144.9267
13.5 | 1.7166 | 0.01283 | 0.0104 | 133.7958
14 | 1.7436 | 0.01484 | 0.011 | 117.4933
14.5 | 1.7542 | 0.01799 | 0.012 | 97.5097
15 | 1.7379 | 0.02359 | 0.0134 | 73.671
15.5 | 1.744 | 0.02758 | 0.0139 | 63.2342
16 | 1.7225 | 0.03403 | 0.0145 | 50.6171
16.5 | 1.7046 | 0.04032 | 0.0149 | 42.2768
17 | 1.6839 | 0.04739 | 0.0145 | 35.5328
17.5 | 1.6741 | 0.05353 | 0.0139 | 31.2741
18 | 1.648 | 0.06169 | 0.0128 | 26.7142
18.5 | 1.6337 | 0.06875 | 0.0115 | 23.7629
19 | 1.618 | 0.07615 | 0.0099 | 21.2475
19.5 | 1.59 | 0.08524 | 0.0077 | 18.6532

## 141. Re 18M Mach 0.25 (1)
BIGFOIL.COM POLAR EXPORT
Horten 14.00% thick 6.00% camber
Horten 14.00% thick 6.00% camber |  |  |  | Cl Max: | 1.771 | at alpha= | 16 | deg
JavaFoil+Calcfoil stall+Eppler ext transition |  |  |  | L/D Max: | 143.391 | at alpha= | 6 | deg
Re: | 18000000 |  |  | Cd Min: | 0.00723 | at alpha= | 6 | deg
Mach: | 0.25 |  |  | Cl=0 at alpha= | -2.3387 | deg
|  |  |  | @ Cl=0.1, Cd= | 0.0086479
|  |  |  | @ Cl=0.4, Cd= | 0.0085267
|  |  |  | @ Cl=0.6, Cd= | 0.00887
alpha (deg) | Cl | Cd | Cm | Cl/Cd
-16 | -0.352 | 0.12808 | 0.003 | -2.75
-15.5 | -0.391 | 0.11999 | 0.003 | -3.258
-15 | -0.426 | 0.11264 | 0.004 | -3.782
-14.5 | -0.458 | 0.10586 | 0.004 | -4.325
-14 | -0.486 | 0.09933 | 0.004 | -4.893
-13.5 | -0.511 | 0.09236 | 0.004 | -5.529
-13 | -0.531 | 0.08628 | 0.004 | -6.159
-12.5 | -0.548 | 0.08063 | 0.004 | -6.794
-12 | -0.56 | 0.07539 | 0.004 | -7.425
-11.5 | -0.567 | 0.0704 | 0.005 | -8.057
-11 | -0.57 | 0.06594 | 0.005 | -8.642
-10.5 | -0.568 | 0.06162 | 0.005 | -9.214
-10 | -0.561 | 0.05738 | 0.005 | -9.775
-9.5 | -0.549 | 0.05333 | 0.005 | -10.302
-9 | -0.533 | 0.04952 | 0.005 | -10.771
-8.5 | -0.513 | 0.04588 | 0.006 | -11.18
-8 | -0.488 | 0.04191 | 0.006 | -11.653
-7.5 | -0.46 | 0.03803 | 0.006 | -12.101
-7 | -0.432 | 0.03247 | 0.006 | -13.296
-6.5 | -0.469 | 0.00892 | 0.009 | -52.575
-6 | -0.421 | 0.00933 | 0.009 | -45.075
-5.5 | -0.369 | 0.00912 | 0.009 | -40.53
-5 | -0.316 | 0.0089 | 0.009 | -35.468
-4.5 | -0.26 | 0.00881 | 0.009 | -29.5
-4 | -0.202 | 0.00937 | 0.009 | -21.56
-3.5 | -0.143 | 0.00918 | 0.009 | -15.524
-3 | -0.082 | 0.009 | 0.009 | -9.101
-2.5 | -0.02 | 0.00883 | 0.009 | -2.299
-2 | 0.042 | 0.00874 | 0.009 | 4.806
-1.5 | 0.105 | 0.00864 | 0.008 | 12.137
-1 | 0.168 | 0.00855 | 0.008 | 19.677
-0.5 | 0.232 | 0.00854 | 0.008 | 27.145
0 | 0.295 | 0.00851 | 0.008 | 34.681
0.5 | 0.358 | 0.00852 | 0.008 | 42.052
1 | 0.421 | 0.00853 | 0.008 | 49.385
1.5 | 0.484 | 0.00906 | 0.007 | 53.393
2 | 0.546 | 0.00923 | 0.007 | 59.175
2.5 | 0.609 | 0.00881 | 0.007 | 69.119
3 | 0.671 | 0.00886 | 0.007 | 75.726
3.5 | 0.733 | 0.00896 | 0.007 | 81.76
4 | 0.794 | 0.00869 | 0.006 | 91.395
4.5 | 0.856 | 0.00884 | 0.006 | 96.858
5 | 0.917 | 0.00752 | 0.006 | 121.833
5.5 | 0.977 | 0.00748 | 0.005 | 130.536
6 | 1.037 | 0.00723 | 0.005 | 143.391
6.5 | 1.095 | 0.00842 | 0.005 | 130.088
7 | 1.152 | 0.00874 | 0.004 | 131.757
7.5 | 1.207 | 0.0091 | 0.004 | 132.624
8 | 1.258 | 0.0096 | 0.004 | 131.108
8.5 | 1.306 | 0.01029 | 0.003 | 126.979
9 | 1.352 | 0.01131 | 0.003 | 119.51
9.5 | 1.398 | 0.01251 | 0.002 | 111.701
10 | 1.443 | 0.0139 | 0.002 | 103.789
10.5 | 1.488 | 0.01553 | 0.002 | 95.803
11 | 1.532 | 0.01735 | 0.001 | 88.285
11.5 | 1.575 | 0.01939 | 0.001 | 81.24
12 | 1.614 | 0.02176 | 0 | 74.173
12.5 | 1.638 | 0.0281 | 0 | 58.309
13 | 1.678 | 0.0279 | -0.001 | 60.12
13.5 | 1.704 | 0.03128 | -0.001 | 54.474
14 | 1.727 | 0.03433 | -0.002 | 50.312
14.5 | 1.747 | 0.0374 | -0.002 | 46.709
15 | 1.761 | 0.04051 | -0.002 | 43.471
15.5 | 1.769 | 0.04375 | -0.003 | 40.421
16 | 1.771 | 0.0471 | -0.003 | 37.589
16.5 | 1.767 | 0.05068 | -0.004 | 34.86
17 | 1.756 | 0.05443 | -0.004 | 32.269
17.5 | 1.737 | 0.05848 | -0.005 | 29.697
18 | 1.708 | 0.06269 | -0.005 | 27.247
18.5 | 1.672 | 0.06715 | -0.006 | 24.907
19 | 1.629 | 0.07206 | -0.006 | 22.612
19.5 | 1.579 | 0.07718 | -0.007 | 20.461
20 | 1.522 | 0.08262 | -0.007 | 18.425

## 142. Re 18M Mach 0.25 (2)
BIGFOIL.COM POLAR EXPORT
Horten 14.00% thick 6.00% camber
Horten 14.00% thick 6.00% camber |  |  |  | Cl Max: | 1.7627 | at alpha= | 14 | deg
XFOIL ncrit=9 |  |  |  | L/D Max: | 212.944 | at alpha= | 9 | deg
Re: | 18000000 |  |  | Cd Min: | 0.19647 | at alpha= | -19.5 | deg
Mach: | 0.25 |  |  | Cl=0 at alpha= | -2.7407 | deg
|  |  |  | @ Cl=0.1, Cd= | 0.0058342
|  |  |  | @ Cl=0.4, Cd= | 0.0056835
|  |  |  | @ Cl=0.6, Cd= | 0.0057516
alpha (deg) | Cl | Cd | Cm | Cl/Cd
-19.5 | -0.5116 | 0.19647 | 0.0152 | -2.604
-19 | -0.5473 | 0.17569 | 0.0054 | -3.1151
-18.5 | -0.5312 | 0.16958 | 0.0018 | -3.1324
-18 | -0.5421 | 0.1571 | -0.0053 | -3.4507
-17.5 | -0.5505 | 0.14581 | -0.012 | -3.7755
-17 | -0.5584 | 0.13515 | -0.0185 | -4.1317
-16.5 | -0.5519 | 0.12757 | -0.023 | -4.3263
-16 | -0.5693 | 0.1159 | -0.0303 | -4.912
-15.5 | -0.5946 | 0.10366 | -0.0382 | -5.7361
-15 | -0.6649 | 0.08595 | -0.0505 | -7.7359
-14.5 | -1.3518 | 0.01904 | -0.0477 | -70.9979
-14 | -1.3096 | 0.01677 | -0.043 | -78.0918
-13.5 | -1.2596 | 0.01525 | -0.0389 | -82.5967
-13 | -1.206 | 0.01407 | -0.0352 | -85.7143
-12.5 | -1.1514 | 0.01294 | -0.0318 | -88.9799
-12 | -1.0953 | 0.01192 | -0.0287 | -91.8876
-11.5 | -1.0372 | 0.01115 | -0.026 | -93.0224
-11 | -0.9785 | 0.01044 | -0.0235 | -93.7261
-10.5 | -0.919 | 0.00988 | -0.0212 | -93.0162
-10 | -0.859 | 0.00941 | -0.0191 | -91.2859
-9.5 | -0.7988 | 0.00901 | -0.0172 | -88.657
-9 | -0.7387 | 0.00865 | -0.0154 | -85.3988
-8.5 | -0.6789 | 0.00823 | -0.0137 | -82.4909
-8 | -0.6195 | 0.00788 | -0.0121 | -78.6168
-7.5 | -0.5599 | 0.00756 | -0.0107 | -74.0608
-7 | -0.5005 | 0.00733 | -0.0093 | -68.281
-6.5 | -0.4409 | 0.00711 | -0.008 | -62.0113
-6 | -0.3821 | 0.00689 | -0.0068 | -55.4572
-5.5 | -0.3235 | 0.00667 | -0.0056 | -48.5007
-5 | -0.2646 | 0.0065 | -0.0045 | -40.7077
-4.5 | -0.206 | 0.00637 | -0.0035 | -32.3391
-4 | -0.1475 | 0.0062 | -0.0025 | -23.7903
-3.5 | -0.0889 | 0.00611 | -0.0016 | -14.5499
-3 | -0.0305 | 0.00599 | -0.0008 | -5.0918
-2.5 | 0.0283 | 0.0059 | -0.0001 | 4.7966
-2 | 0.0867 | 0.00585 | 0.0005 | 14.8205
-1.5 | 0.1457 | 0.00578 | 0.001 | 25.2076
-1 | 0.2041 | 0.00574 | 0.0016 | 35.5575
-0.5 | 0.2631 | 0.00571 | 0.0019 | 46.0771
0 | 0.322 | 0.00569 | 0.0023 | 56.5905
0.5 | 0.3807 | 0.00569 | 0.0026 | 66.9069
1 | 0.4399 | 0.00567 | 0.0028 | 77.5838
1.5 | 0.4985 | 0.00571 | 0.0031 | 87.303
2 | 0.5577 | 0.00573 | 0.0032 | 97.3298
2.5 | 0.6166 | 0.00576 | 0.0033 | 107.0486
3 | 0.6751 | 0.00583 | 0.0035 | 115.7976
3.5 | 0.7343 | 0.00586 | 0.0035 | 125.3072
4 | 0.7925 | 0.00595 | 0.0037 | 133.1933
4.5 | 0.8512 | 0.00601 | 0.0038 | 141.6306
5 | 0.9091 | 0.00606 | 0.004 | 150.0165
5.5 | 0.9409 | 0.00512 | 0.0093 | 183.7695
6 | 0.9955 | 0.00509 | 0.0102 | 195.5796
6.5 | 1.0512 | 0.00527 | 0.0108 | 199.4687
7 | 1.1086 | 0.00538 | 0.0111 | 206.0595
7.5 | 1.1638 | 0.00558 | 0.0118 | 208.5663
8 | 1.2197 | 0.00576 | 0.0124 | 211.7535
8.5 | 1.2747 | 0.006 | 0.013 | 212.45
9 | 1.3309 | 0.00625 | 0.0135 | 212.944
9.5 | 1.3825 | 0.00658 | 0.0148 | 210.1064
10 | 1.4359 | 0.00687 | 0.0157 | 209.0102
10.5 | 1.4855 | 0.00727 | 0.0173 | 204.3329
11 | 1.5403 | 0.0079 | 0.0174 | 194.9747
11.5 | 1.6079 | 0.00887 | 0.0144 | 181.274
12 | 1.6692 | 0.0099 | 0.0124 | 168.6061
12.5 | 1.7086 | 0.011 | 0.0147 | 155.3273
13 | 1.7366 | 0.01301 | 0.0167 | 133.4819
13.5 | 1.7599 | 0.0162 | 0.0159 | 108.6358
14 | 1.7627 | 0.02101 | 0.0158 | 83.8981
14.5 | 1.7493 | 0.02638 | 0.0177 | 66.3116
15 | 1.6998 | 0.03498 | 0.0192 | 48.5935
15.5 | 1.6843 | 0.04107 | 0.0197 | 41.0105
16 | 1.6553 | 0.04886 | 0.0195 | 33.8784
16.5 | 1.6341 | 0.0562 | 0.019 | 29.0765
17 | 1.6141 | 0.06375 | 0.018 | 25.3192
17.5 | 1.592 | 0.07169 | 0.0166 | 22.2067
18 | 1.5639 | 0.08065 | 0.0146 | 19.3912
18.5 | 1.5471 | 0.08851 | 0.0126 | 17.4794
19 | 1.5289 | 0.09675 | 0.0102 | 15.8026

## 143. Re 18M Mach 0.50 (1)
BIGFOIL.COM POLAR EXPORT
Horten 14.00% thick 6.00% camber
Horten 14.00% thick 6.00% camber |  |  |  | Cl Max: | 1.655 | at alpha= | 12 | deg
JavaFoil+Calcfoil stall+Eppler ext transition |  |  |  | L/D Max: | 116.051 | at alpha= | 5 | deg
Re: | 18000000 |  |  | Cd Min: | 0.0083 | at alpha= | 3 | deg
Mach: | 0.5 |  |  | Cl=0 at alpha= | -2.3382 | deg
|  |  |  | @ Cl=0.1, Cd= | 0.008926
|  |  |  | @ Cl=0.4, Cd= | 0.008984
|  |  |  | @ Cl=0.6, Cd= | 0.008504
alpha (deg) | Cl | Cd | Cm | Cl/Cd
-20 | -0.966 | 0.16575 | 0.002 | -5.829
-19.5 | -0.941 | 0.15318 | 0.003 | -6.141
-19 | -0.912 | 0.1624 | 0.003 | -5.615
-18.5 | -0.885 | 0.15542 | 0.003 | -5.694
-18 | -0.859 | 0.14145 | 0.003 | -6.075
-17.5 | -0.834 | 0.1304 | 0.004 | -6.392
-17 | -0.805 | 0.138 | 0.004 | -5.831
-16.5 | -0.778 | 0.13195 | 0.004 | -5.895
-16 | -0.752 | 0.11574 | 0.004 | -6.499
-15.5 | -0.726 | 0.107 | 0.004 | -6.786
-15 | -0.697 | 0.11508 | 0.004 | -6.053
-14.5 | -0.67 | 0.10419 | 0.004 | -6.433
-14 | -0.644 | 0.09255 | 0.005 | -6.963
-13.5 | -0.618 | 0.08509 | 0.005 | -7.266
-13 | -0.588 | 0.08961 | 0.005 | -6.566
-12.5 | -0.562 | 0.08031 | 0.005 | -7.003
-12 | -0.537 | 0.07126 | 0.005 | -7.537
-11.5 | -0.508 | 0.0714 | 0.005 | -7.108
-11 | -0.482 | 0.06516 | 0.005 | -7.391
-10.5 | -0.456 | 0.05932 | 0.006 | -7.682
-10 | -0.425 | 0.0611 | 0.005 | -6.963
-9.5 | -0.399 | 0.05511 | 0.006 | -7.248
-9 | -0.37 | 0.05606 | 0.005 | -6.604
-8.5 | -0.343 | 0.052 | 0.006 | -6.597
-8 | -0.315 | 0.05109 | 0.005 | -6.164
-7.5 | -0.287 | 0.04812 | 0.006 | -5.972
-7 | -0.259 | 0.04702 | 0.005 | -5.515
-6.5 | -0.232 | 0.04352 | 0.006 | -5.331
-6 | -0.204 | 0.04241 | 0.005 | -4.812
-5.5 | -0.257 | 0.03978 | 0.006 | -6.451
-5 | -0.252 | 0.03483 | 0.006 | -7.228
-4.5 | -0.22 | 0.03088 | 0.007 | -7.139
-4 | -0.214 | 0.00951 | 0.01 | -22.503
-3.5 | -0.154 | 0.00931 | 0.01 | -16.526
-3 | -0.089 | 0.00924 | 0.01 | -9.667
-2.5 | -0.022 | 0.00911 | 0.01 | -2.452
-2 | 0.046 | 0.00898 | 0.01 | 5.17
-1.5 | 0.116 | 0.00891 | 0.009 | 13.062
-1 | 0.187 | 0.00897 | 0.009 | 20.854
-0.5 | 0.258 | 0.00894 | 0.009 | 28.884
0 | 0.329 | 0.00888 | 0.009 | 37.057
0.5 | 0.399 | 0.00899 | 0.009 | 44.395
1 | 0.469 | 0.00857 | 0.009 | 54.75
1.5 | 0.538 | 0.00869 | 0.008 | 61.986
2 | 0.608 | 0.00848 | 0.008 | 71.701
2.5 | 0.676 | 0.00834 | 0.008 | 81.13
3 | 0.745 | 0.0083 | 0.008 | 89.726
3.5 | 0.812 | 0.00921 | 0.007 | 88.137
4 | 0.878 | 0.00946 | 0.007 | 92.853
4.5 | 0.942 | 0.00968 | 0.007 | 97.358
5 | 1.003 | 0.00864 | 0.006 | 116.051
5.5 | 1.06 | 0.00932 | 0.006 | 113.778
6 | 1.114 | 0.01048 | 0.005 | 106.301
6.5 | 1.167 | 0.01153 | 0.005 | 101.205
7 | 1.22 | 0.01306 | 0.005 | 93.401
7.5 | 1.273 | 0.01432 | 0.004 | 88.884
8 | 1.324 | 0.01581 | 0.004 | 83.758
8.5 | 1.375 | 0.01737 | 0.003 | 79.181
9 | 1.425 | 0.0193 | 0.003 | 73.807
9.5 | 1.472 | 0.02139 | 0.003 | 68.812
10 | 1.518 | 0.02378 | 0.002 | 63.826
10.5 | 1.561 | 0.02652 | 0.002 | 58.851
11 | 1.6 | 0.0298 | 0.001 | 53.703
11.5 | 1.636 | 0.03385 | 0.001 | 48.314
12 | 1.655 | 0.03916 | 0 | 42.266
12.5 | 1.648 | 0.04669 | 0 | 35.305
13 | 1.612 | 0.05423 | -0.001 | 29.727
13.5 | 1.511 | 0.06233 | -0.001 | 24.243
14 | 0.997 | 0.07371 | -0.002 | 13.532
14.5 | 1.025 | 0.07812 | -0.002 | 13.123
15 | 1.05 | 0.0877 | -0.003 | 11.973
15.5 | 1.068 | 0.10874 | -0.003 | 9.823
16 | 1.084 | 0.13274 | -0.003 | 8.164
16.5 | 1.1 | 0.15951 | -0.004 | 6.895
17 | 1.118 | 0.18467 | -0.004 | 6.056

## 144. Re 18M Mach 0.50 (2)
BIGFOIL.COM POLAR EXPORT
Horten 14.00% thick 6.00% camber
Horten 14.00% thick 6.00% camber |  |  |  | Cl Max: | 1.9414 | at alpha= | 12 | deg
XFOIL ncrit=9 |  |  |  | L/D Max: | 208.857 | at alpha= | 7.5 | deg
Re: | 18000000 |  |  | Cd Min: | 0.23147 | at alpha= | -20 | deg
Mach: | 0.5 |  |  | Cl=0 at alpha= | -2.8506 | deg
|  |  |  | @ Cl=0.1, Cd= | 0.0061296
|  |  |  | @ Cl=0.4, Cd= | 0.0059215
|  |  |  | @ Cl=0.6, Cd= | 0.0059781
alpha (deg) | Cl | Cd | Cm | Cl/Cd
-20 | -0.5384 | 0.23147 | 0.0305 | -2.326
-19.5 | -0.5231 | 0.22169 | 0.026 | -2.3596
-19 | -0.5009 | 0.21494 | 0.022 | -2.3304
-18.5 | -0.4797 | 0.20781 | 0.018 | -2.3084
-18 | -0.4584 | 0.20061 | 0.014 | -2.285
-17.5 | -0.435 | 0.19416 | 0.0103 | -2.2404
-17 | -0.4192 | 0.18527 | 0.0059 | -2.2626
-16.5 | -0.4 | 0.1777 | 0.0019 | -2.251
-16 | -0.3796 | 0.1705 | -0.002 | -2.2264
-15.5 | -0.3623 | 0.1626 | -0.0061 | -2.2282
-15 | -0.3343 | 0.15761 | -0.0091 | -2.1211
-14.5 | -0.3207 | 0.14893 | -0.0135 | -2.1534
-14 | -0.3071 | 0.14061 | -0.0177 | -2.1841
-13.5 | -0.2888 | 0.13367 | -0.0213 | -2.1605
-13 | -0.2847 | 0.12389 | -0.0265 | -2.298
-12.5 | -0.268 | 0.11705 | -0.03 | -2.2896
-12 | -0.2736 | 0.10667 | -0.0357 | -2.5649
-11.5 | -0.2656 | 0.09911 | -0.0397 | -2.6799
-11 | -0.2728 | 0.08976 | -0.0451 | -3.0392
-10.5 | -0.2763 | 0.08161 | -0.0496 | -3.3856
-10 | -0.2782 | 0.07432 | -0.0535 | -3.7433
-9.5 | -0.2899 | 0.06657 | -0.0583 | -4.3548
-9 | -0.3178 | 0.05942 | -0.062 | -5.3484
-8.5 | -0.3544 | 0.05451 | -0.0563 | -6.5016
-8 | -0.3809 | 0.0478 | -0.0524 | -7.9686
-7.5 | -0.401 | 0.0402 | -0.0476 | -9.9751
-7 | -0.4187 | 0.03168 | -0.0412 | -13.2165
-6.5 | -0.4255 | 0.02326 | -0.0337 | -18.2932
-6 | -0.4403 | 0.01251 | -0.0255 | -35.1958
-5.5 | -0.3817 | 0.00827 | -0.0218 | -46.1548
-5 | -0.3062 | 0.00741 | -0.0185 | -41.3225
-4.5 | -0.2325 | 0.00698 | -0.0154 | -33.3095
-4 | -0.1608 | 0.00673 | -0.0126 | -23.893
-3.5 | -0.0897 | 0.00652 | -0.0102 | -13.7577
-3 | -0.0207 | 0.00634 | -0.0078 | -3.265
-2.5 | 0.0486 | 0.00622 | -0.0059 | 7.8135
-2 | 0.1168 | 0.0061 | -0.0041 | 19.1475
-1.5 | 0.1851 | 0.00605 | -0.0026 | 30.595
-1 | 0.2534 | 0.00596 | -0.0012 | 42.5168
-0.5 | 0.321 | 0.00595 | 0 | 53.9496
0 | 0.3895 | 0.00592 | 0.001 | 65.7939
0.5 | 0.4577 | 0.00593 | 0.0019 | 77.1838
1 | 0.5256 | 0.00597 | 0.0028 | 88.0402
1.5 | 0.5945 | 0.00597 | 0.0034 | 99.5812
2 | 0.6622 | 0.00607 | 0.0042 | 109.0939
2.5 | 0.7314 | 0.0061 | 0.0048 | 119.9016
3 | 0.8 | 0.00619 | 0.0055 | 129.2407
3.5 | 0.8686 | 0.00631 | 0.0063 | 137.6545
4 | 0.9382 | 0.0064 | 0.007 | 146.5938
4.5 | 1.0059 | 0.00659 | 0.008 | 152.6404
5 | 1.0757 | 0.00667 | 0.0089 | 161.2744
6 | 1.1724 | 0.00589 | 0.0187 | 199.0492
6.5 | 1.2386 | 0.00604 | 0.0207 | 205.0662
7 | 1.3029 | 0.00635 | 0.023 | 205.1811
7.5 | 1.3701 | 0.00656 | 0.0252 | 208.8567
8 | 1.43 | 0.00694 | 0.0286 | 206.0519
8.5 | 1.4937 | 0.00724 | 0.0317 | 206.3122
9 | 1.5494 | 0.00768 | 0.0361 | 201.7448
9.5 | 1.6097 | 0.00814 | 0.0398 | 197.7518
10 | 1.7056 | 0.009 | 0.0369 | 189.5111
10.5 | 1.7947 | 0.00981 | 0.0356 | 182.946
11 | 1.8686 | 0.01122 | 0.0355 | 166.5419
11.5 | 1.9107 | 0.01372 | 0.0373 | 139.2638
12 | 1.9414 | 0.0189 | 0.0348 | 102.7196
12.5 | 1.9087 | 0.02725 | 0.0338 | 70.044
13 | 1.8361 | 0.03626 | 0.0361 | 50.6371
13.5 | 1.7864 | 0.04398 | 0.0382 | 40.6185
14 | 1.7291 | 0.05282 | 0.039 | 32.7357
15 | 1.6123 | 0.07282 | 0.0362 | 22.1409
15.5 | 1.5732 | 0.08217 | 0.0341 | 19.1457
16 | 1.5372 | 0.09169 | 0.0314 | 16.7652
16.5 | 1.5064 | 0.10109 | 0.0283 | 14.9016
17 | 1.4718 | 0.11126 | 0.0245 | 13.2285

## 145. Re 20M Mach 0.00 (1)
BIGFOIL.COM POLAR EXPORT
Horten 14.00% thick 6.00% camber
Horten 14.00% thick 6.00% camber |  |  |  | Cl Max: | 1.826 | at alpha= | 17.5 | deg
JavaFoil+Calcfoil stall+Eppler ext transition |  |  |  | L/D Max: | 145.72 | at alpha= | 7 | deg
Re: | 20000000 |  |  | Cd Min: | 0.00734 | at alpha= | 5.5 | deg
Mach: | 0 |  |  | Cl=0 at alpha= | -2.3361 | deg
|  |  |  | @ Cl=0.1, Cd= | 0.008352
|  |  |  | @ Cl=0.4, Cd= | 0.00876
|  |  |  | @ Cl=0.6, Cd= | 0.0088833
alpha (deg) | Cl | Cd | Cm | Cl/Cd
-19.5 | -0.628 | 0.1519 | 0.002 | -4.131
-19 | -0.639 | 0.14511 | 0.002 | -4.404
-18.5 | -0.65 | 0.13831 | 0.003 | -4.7
-18 | -0.66 | 0.13178 | 0.003 | -5.011
-17.5 | -0.67 | 0.12524 | 0.003 | -5.349
-17 | -0.678 | 0.11885 | 0.003 | -5.708
-16.5 | -0.686 | 0.1126 | 0.003 | -6.092
-16 | -0.692 | 0.10689 | 0.003 | -6.475
-15.5 | -0.697 | 0.10129 | 0.004 | -6.879
-15 | -0.7 | 0.09588 | 0.004 | -7.3
-14.5 | -0.701 | 0.09097 | 0.004 | -7.707
-14 | -0.701 | 0.08592 | 0.004 | -8.153
-13.5 | -0.698 | 0.08097 | 0.004 | -8.619
-13 | -0.693 | 0.07639 | 0.004 | -9.071
-12.5 | -0.685 | 0.07209 | 0.005 | -9.508
-12 | -0.676 | 0.06785 | 0.005 | -9.956
-11.5 | -0.663 | 0.06369 | 0.005 | -10.412
-11 | -0.648 | 0.05973 | 0.005 | -10.85
-10.5 | -0.631 | 0.05566 | 0.005 | -11.328
-10 | -0.61 | 0.0519 | 0.005 | -11.755
-9.5 | -0.587 | 0.04801 | 0.006 | -12.233
-9 | -0.563 | 0.04376 | 0.006 | -12.861
-8.5 | -0.537 | 0.03866 | 0.006 | -13.896
-8 | -0.602 | 0.00916 | 0.009 | -65.745
-7.5 | -0.559 | 0.00958 | 0.009 | -58.367
-7 | -0.514 | 0.00932 | 0.009 | -55.126
-6.5 | -0.466 | 0.00913 | 0.009 | -51.036
-6 | -0.416 | 0.00892 | 0.009 | -46.622
-5.5 | -0.364 | 0.00873 | 0.009 | -41.651
-5 | -0.31 | 0.00987 | 0.009 | -31.361
-4.5 | -0.254 | 0.00969 | 0.009 | -26.196
-4 | -0.197 | 0.00896 | 0.009 | -21.993
-3.5 | -0.139 | 0.00879 | 0.009 | -15.785
-3 | -0.08 | 0.00864 | 0.008 | -9.216
-2.5 | -0.02 | 0.00851 | 0.008 | -2.317
-2 | 0.041 | 0.00841 | 0.008 | 4.849
-1.5 | 0.102 | 0.00835 | 0.008 | 12.183
-1 | 0.163 | 0.00832 | 0.008 | 19.595
-0.5 | 0.225 | 0.00823 | 0.008 | 27.292
0 | 0.286 | 0.00821 | 0.008 | 34.83
0.5 | 0.347 | 0.00876 | 0.008 | 39.642
1 | 0.408 | 0.00876 | 0.007 | 46.565
1.5 | 0.469 | 0.00878 | 0.007 | 53.372
2 | 0.529 | 0.00884 | 0.007 | 59.909
2.5 | 0.59 | 0.00887 | 0.007 | 66.485
3 | 0.65 | 0.00895 | 0.007 | 72.701
3.5 | 0.711 | 0.00856 | 0.006 | 82.968
4 | 0.77 | 0.00871 | 0.006 | 88.504
4.5 | 0.83 | 0.00935 | 0.006 | 88.756
5 | 0.89 | 0.00746 | 0.005 | 119.249
5.5 | 0.949 | 0.00734 | 0.005 | 129.183
6 | 1.007 | 0.00801 | 0.005 | 125.8
6.5 | 1.065 | 0.00765 | 0.005 | 139.233
7 | 1.122 | 0.0077 | 0.004 | 145.72
7.5 | 1.178 | 0.00846 | 0.004 | 139.365
8 | 1.233 | 0.00879 | 0.003 | 140.269
8.5 | 1.284 | 0.00919 | 0.003 | 139.704
9 | 1.333 | 0.00976 | 0.003 | 136.609
9.5 | 1.379 | 0.01061 | 0.002 | 129.935
10 | 1.422 | 0.01171 | 0.002 | 121.434
10.5 | 1.465 | 0.01307 | 0.001 | 112.124
11 | 1.508 | 0.01464 | 0.001 | 102.98
11.5 | 1.55 | 0.01647 | 0.001 | 94.12
12 | 1.589 | 0.0186 | 0 | 85.436
12.5 | 1.624 | 0.02098 | 0 | 77.435
13 | 1.657 | 0.0237 | -0.001 | 69.911
13.5 | 1.688 | 0.02647 | -0.001 | 63.777
14 | 1.717 | 0.02907 | -0.002 | 59.057
14.5 | 1.744 | 0.03159 | -0.002 | 55.189
15 | 1.767 | 0.03415 | -0.002 | 51.724
15.5 | 1.786 | 0.0368 | -0.003 | 48.537
16 | 1.802 | 0.03954 | -0.003 | 45.567
16.5 | 1.814 | 0.04239 | -0.004 | 42.805
17 | 1.823 | 0.0454 | -0.004 | 40.157
17.5 | 1.826 | 0.04852 | -0.005 | 37.64
18 | 1.825 | 0.0518 | -0.005 | 35.231
18.5 | 1.819 | 0.05525 | -0.006 | 32.928
19 | 1.81 | 0.05878 | -0.006 | 30.787
19.5 | 1.796 | 0.06258 | -0.007 | 28.705
20 | 1.779 | 0.06657 | -0.007 | 26.73

## 146. Re 20M Mach 0.00 (2)
BIGFOIL.COM POLAR EXPORT
Horten 14.00% thick 6.00% camber
Horten 14.00% thick 6.00% camber |  |  |  | Cl Max: | 1.755 | at alpha= | 14.5 | deg
XFOIL ncrit=9 |  |  |  | L/D Max: | 214.611 | at alpha= | 9 | deg
Re: | 20000000 |  |  | Cd Min: | 0.07941 | at alpha= | 19.5 | deg
Mach: | 0 |  |  | Cl=0 at alpha= | -2.7048 | deg
|  |  |  | @ Cl=0.1, Cd= | 0.0056777
|  |  |  | @ Cl=0.4, Cd= | 0.0055464
|  |  |  | @ Cl=0.6, Cd= | 0.005631
alpha (deg) | Cl | Cd | Cm | Cl/Cd
-20 | -1.7558 | 0.01939 | -0.0495 | -90.5518
-19.5 | -1.7225 | 0.0185 | -0.0456 | -93.1081
-19 | -1.6859 | 0.01767 | -0.0422 | -95.4103
-18.5 | -1.6466 | 0.01688 | -0.039 | -97.5474
-18 | -1.6051 | 0.01617 | -0.0362 | -99.2641
-17.5 | -1.5622 | 0.01547 | -0.0335 | -100.9825
-17 | -1.5179 | 0.0148 | -0.0311 | -102.5608
-16.5 | -1.472 | 0.0142 | -0.0288 | -103.662
-16 | -1.425 | 0.01361 | -0.0267 | -104.7024
-15.5 | -1.377 | 0.01306 | -0.0247 | -105.4364
-15 | -1.3285 | 0.01251 | -0.0229 | -106.195
-14.5 | -1.2793 | 0.01193 | -0.0211 | -107.2339
-14 | -1.2295 | 0.01136 | -0.0194 | -108.2306
-13.5 | -1.1789 | 0.01083 | -0.0178 | -108.855
-13 | -1.1275 | 0.01033 | -0.0164 | -109.1481
-12.5 | -1.0753 | 0.00994 | -0.015 | -108.1791
-12 | -1.0223 | 0.00957 | -0.0138 | -106.8234
-11.5 | -0.9691 | 0.00925 | -0.0126 | -104.7676
-11 | -0.9153 | 0.00894 | -0.0115 | -102.3826
-10.5 | -0.8613 | 0.00866 | -0.0105 | -99.4573
-10 | -0.8069 | 0.00837 | -0.0095 | -96.4038
-9.5 | -0.7527 | 0.00807 | -0.0085 | -93.2714
-9 | -0.6983 | 0.00776 | -0.0076 | -89.9871
-8.5 | -0.6436 | 0.00749 | -0.0067 | -85.9279
-8 | -0.5886 | 0.00729 | -0.0058 | -80.7407
-7.5 | -0.5332 | 0.0071 | -0.0051 | -75.0986
-7 | -0.478 | 0.00693 | -0.0043 | -68.9755
-6.5 | -0.4228 | 0.00671 | -0.0035 | -63.0104
-6 | -0.3678 | 0.00654 | -0.0027 | -56.2385
-5.5 | -0.3121 | 0.00639 | -0.0021 | -48.8419
-5 | -0.2563 | 0.00626 | -0.0015 | -40.9425
-4.5 | -0.2011 | 0.00613 | -0.0008 | -32.8059
-4 | -0.1451 | 0.00601 | -0.0002 | -24.1431
-3.5 | -0.0892 | 0.00594 | 0.0003 | -15.0168
-3 | -0.0333 | 0.00582 | 0.0008 | -5.7216
-2.5 | 0.0231 | 0.00576 | 0.0012 | 4.0104
-2 | 0.0789 | 0.0057 | 0.0017 | 13.8421
-1.5 | 0.1356 | 0.00564 | 0.0019 | 24.0426
-1 | 0.1916 | 0.00561 | 0.0023 | 34.1533
-0.5 | 0.2483 | 0.00557 | 0.0025 | 44.5781
0 | 0.3049 | 0.00556 | 0.0027 | 54.8381
0.5 | 0.3613 | 0.00556 | 0.0029 | 64.982
1 | 0.4182 | 0.00554 | 0.0029 | 75.4874
1.5 | 0.4743 | 0.00558 | 0.0031 | 85
2 | 0.5311 | 0.00558 | 0.0031 | 95.1792
2.5 | 0.5876 | 0.00562 | 0.0031 | 104.5552
3 | 0.6438 | 0.00567 | 0.0031 | 113.545
3.5 | 0.7005 | 0.00568 | 0.003 | 123.3275
4 | 0.7561 | 0.00578 | 0.0031 | 130.8131
4.5 | 0.8123 | 0.00582 | 0.003 | 139.5704
5 | 0.8674 | 0.00588 | 0.0031 | 147.517
5.5 | 0.9009 | 0.00498 | 0.0074 | 180.9036
6 | 0.9523 | 0.00491 | 0.0082 | 193.9511
6.5 | 1.0047 | 0.00504 | 0.0087 | 199.3452
7 | 1.0594 | 0.00514 | 0.0087 | 206.1089
7.5 | 1.112 | 0.00534 | 0.0091 | 208.2397
8 | 1.1654 | 0.00547 | 0.0092 | 213.053
8.5 | 1.2174 | 0.00572 | 0.0095 | 212.8322
9 | 1.2705 | 0.00592 | 0.0096 | 214.6115
9.5 | 1.3211 | 0.00623 | 0.0101 | 212.0546
10 | 1.3691 | 0.0066 | 0.0109 | 207.4394
10.5 | 1.4151 | 0.00701 | 0.0121 | 201.8688
11 | 1.4581 | 0.00761 | 0.0137 | 191.6032
11.5 | 1.5149 | 0.0083 | 0.012 | 182.5181
12 | 1.577 | 0.0091 | 0.0088 | 173.2967
12.5 | 1.6323 | 0.01 | 0.0069 | 163.23
13 | 1.6661 | 0.01131 | 0.0089 | 147.3121
13.5 | 1.704 | 0.01248 | 0.0096 | 136.5385
14 | 1.7341 | 0.01408 | 0.0105 | 123.1605
14.5 | 1.755 | 0.01668 | 0.0105 | 105.2158
15 | 1.7433 | 0.02152 | 0.0124 | 81.0084
15.5 | 1.7537 | 0.02508 | 0.0127 | 69.9242
16 | 1.7422 | 0.0306 | 0.0133 | 56.9346
16.5 | 1.7295 | 0.0363 | 0.0137 | 47.6446
17 | 1.7117 | 0.04275 | 0.0137 | 40.0398
17.5 | 1.6963 | 0.04937 | 0.0132 | 34.3589
18 | 1.677 | 0.05669 | 0.0123 | 29.5819
18.5 | 1.6617 | 0.06368 | 0.0112 | 26.0945
19 | 1.6468 | 0.07082 | 0.0098 | 23.2533
19.5 | 1.6221 | 0.07941 | 0.0078 | 20.4269

## 147. Re 20M Mach 0.10 (1)
BIGFOIL.COM POLAR EXPORT
Horten 14.00% thick 6.00% camber
Horten 14.00% thick 6.00% camber |  |  |  | Cl Max: | 1.817 | at alpha= | 17 | deg
JavaFoil+Calcfoil stall+Eppler ext transition |  |  |  | L/D Max: | 139.149 | at alpha= | 8 | deg
Re: | 20000000 |  |  | Cd Min: | 0.0074 | at alpha= | 5.5 | deg
Mach: | 0.1 |  |  | Cl=0 at alpha= | -2.3361 | deg
|  |  |  | @ Cl=0.1, Cd= | 0.0083626
|  |  |  | @ Cl=0.4, Cd= | 0.008668
|  |  |  | @ Cl=0.6, Cd= | 0.0089426
alpha (deg) | Cl | Cd | Cm | Cl/Cd
-19 | -0.589 | 0.14802 | 0.002 | -3.978
-18.5 | -0.603 | 0.1411 | 0.003 | -4.271
-18 | -0.616 | 0.13462 | 0.003 | -4.573
-17.5 | -0.628 | 0.12805 | 0.003 | -4.903
-17 | -0.639 | 0.12094 | 0.003 | -5.286
-16.5 | -0.65 | 0.115 | 0.003 | -5.65
-16 | -0.659 | 0.1088 | 0.003 | -6.054
-15.5 | -0.666 | 0.10339 | 0.004 | -6.444
-15 | -0.672 | 0.0976 | 0.004 | -6.888
-14.5 | -0.676 | 0.09236 | 0.004 | -7.324
-14 | -0.679 | 0.08711 | 0.004 | -7.79
-13.5 | -0.679 | 0.0822 | 0.004 | -8.255
-13 | -0.676 | 0.07772 | 0.004 | -8.697
-12.5 | -0.671 | 0.07308 | 0.005 | -9.183
-12 | -0.663 | 0.06872 | 0.005 | -9.653
-11.5 | -0.653 | 0.06451 | 0.005 | -10.121
-11 | -0.64 | 0.06046 | 0.005 | -10.582
-10.5 | -0.624 | 0.05659 | 0.005 | -11.021
-10 | -0.605 | 0.05263 | 0.005 | -11.491
-9.5 | -0.583 | 0.04877 | 0.005 | -11.96
-9 | -0.559 | 0.0449 | 0.006 | -12.45
-8.5 | -0.533 | 0.04043 | 0.006 | -13.188
-8 | -0.601 | 0.00864 | 0.009 | -69.609
-7.5 | -0.559 | 0.00894 | 0.009 | -62.587
-7 | -0.514 | 0.00936 | 0.009 | -54.93
-6.5 | -0.467 | 0.00917 | 0.009 | -50.867
-6 | -0.417 | 0.00897 | 0.009 | -46.476
-5.5 | -0.365 | 0.00877 | 0.009 | -41.582
-5 | -0.311 | 0.00863 | 0.009 | -35.989
-4.5 | -0.255 | 0.00924 | 0.009 | -27.578
-4 | -0.198 | 0.00899 | 0.009 | -21.989
-3.5 | -0.139 | 0.00882 | 0.009 | -15.792
-3 | -0.08 | 0.00872 | 0.009 | -9.175
-2.5 | -0.02 | 0.00855 | 0.008 | -2.319
-2 | 0.041 | 0.00844 | 0.008 | 4.856
-1.5 | 0.102 | 0.00836 | 0.008 | 12.231
-1 | 0.164 | 0.00833 | 0.008 | 19.67
-0.5 | 0.226 | 0.00825 | 0.008 | 27.345
0 | 0.287 | 0.00828 | 0.008 | 34.702
0.5 | 0.349 | 0.00825 | 0.008 | 42.299
1 | 0.41 | 0.00875 | 0.007 | 46.848
1.5 | 0.471 | 0.00885 | 0.007 | 53.256
2 | 0.532 | 0.00886 | 0.007 | 60.046
2.5 | 0.593 | 0.00893 | 0.007 | 66.374
3 | 0.654 | 0.00904 | 0.007 | 72.319
3.5 | 0.714 | 0.00861 | 0.006 | 82.962
4 | 0.774 | 0.00875 | 0.006 | 88.449
4.5 | 0.834 | 0.00941 | 0.006 | 88.682
5 | 0.894 | 0.00751 | 0.006 | 118.993
5.5 | 0.953 | 0.0074 | 0.005 | 128.865
6 | 1.012 | 0.00776 | 0.005 | 130.396
6.5 | 1.07 | 0.00773 | 0.005 | 138.49
7 | 1.127 | 0.0083 | 0.004 | 135.873
7.5 | 1.183 | 0.00854 | 0.004 | 138.517
8 | 1.237 | 0.00889 | 0.004 | 139.149
8.5 | 1.288 | 0.00932 | 0.003 | 138.174
9 | 1.337 | 0.00995 | 0.003 | 134.412
9.5 | 1.382 | 0.01086 | 0.002 | 127.273
10 | 1.426 | 0.01204 | 0.002 | 118.419
10.5 | 1.469 | 0.01343 | 0.001 | 109.355
11 | 1.512 | 0.01504 | 0.001 | 100.529
11.5 | 1.554 | 0.0169 | 0.001 | 91.949
12 | 1.593 | 0.01908 | 0 | 83.494
12.5 | 1.628 | 0.02152 | 0 | 75.672
13 | 1.661 | 0.02432 | -0.001 | 68.294
13.5 | 1.691 | 0.02712 | -0.001 | 62.361
14 | 1.719 | 0.02978 | -0.002 | 57.743
14.5 | 1.745 | 0.03235 | -0.002 | 53.948
15 | 1.767 | 0.03498 | -0.002 | 50.524
15.5 | 1.785 | 0.03767 | -0.003 | 47.385
16 | 1.8 | 0.0405 | -0.003 | 44.437
16.5 | 1.81 | 0.04342 | -0.004 | 41.688
17 | 1.817 | 0.04654 | -0.004 | 39.033
17.5 | 1.817 | 0.04976 | -0.005 | 36.523
18 | 1.813 | 0.05314 | -0.005 | 34.116
18.5 | 1.804 | 0.05667 | -0.006 | 31.831
19 | 1.791 | 0.06039 | -0.006 | 29.656
19.5 | 1.774 | 0.06434 | -0.007 | 27.567
20 | 1.753 | 0.06849 | -0.007 | 25.587

## 148. Re 20M Mach 0.10 (2)
BIGFOIL.COM POLAR EXPORT
Horten 14.00% thick 6.00% camber
Horten 14.00% thick 6.00% camber |  |  |  | Cl Max: | 1.755 | at alpha= | 14.5 | deg
XFOIL ncrit=9 |  |  |  | L/D Max: | 214.748 | at alpha= | 9 | deg
Re: | 20000000 |  |  | Cd Min: | 0.08301 | at alpha= | 19.5 | deg
Mach: | 0.1 |  |  | Cl=0 at alpha= | -2.709 | deg
|  |  |  | @ Cl=0.1, Cd= | 0.0056889
|  |  |  | @ Cl=0.4, Cd= | 0.0055575
|  |  |  | @ Cl=0.6, Cd= | 0.0056372
alpha (deg) | Cl | Cd | Cm | Cl/Cd
-20 | -1.7527 | 0.02203 | -0.06 | -79.5597
-19.5 | -1.7299 | 0.02071 | -0.0543 | -83.5297
-19 | -1.6989 | 0.0194 | -0.0497 | -87.5722
-18.5 | -1.6622 | 0.01832 | -0.0458 | -90.7314
-18 | -1.6223 | 0.01737 | -0.0423 | -93.3967
-17.5 | -1.5799 | 0.0165 | -0.0391 | -95.7515
-17 | -1.5359 | 0.01568 | -0.0361 | -97.9528
-16.5 | -1.4898 | 0.01497 | -0.0334 | -99.519
-16 | -1.4425 | 0.01428 | -0.0309 | -101.0154
-15.5 | -1.394 | 0.01363 | -0.0286 | -102.2744
-15 | -1.3445 | 0.01305 | -0.0264 | -103.0268
-14.5 | -1.2941 | 0.01248 | -0.0243 | -103.6939
-14 | -1.2435 | 0.01185 | -0.0224 | -104.9367
-13.5 | -1.1921 | 0.01128 | -0.0205 | -105.6826
-13 | -1.1401 | 0.01069 | -0.0188 | -106.6511
-12.5 | -1.0873 | 0.01021 | -0.0172 | -106.4936
-12 | -1.0336 | 0.00977 | -0.0158 | -105.7932
-11.5 | -0.9795 | 0.00941 | -0.0144 | -104.0914
-11 | -0.9248 | 0.00908 | -0.0131 | -101.8502
-10.5 | -0.8699 | 0.00878 | -0.0119 | -99.0774
-10 | -0.8147 | 0.00849 | -0.0108 | -95.96
-9.5 | -0.7595 | 0.00819 | -0.0097 | -92.735
-9 | -0.7043 | 0.00786 | -0.0087 | -89.6056
-8.5 | -0.649 | 0.00756 | -0.0076 | -85.8466
-8 | -0.5934 | 0.00734 | -0.0067 | -80.8447
-7.5 | -0.5374 | 0.00714 | -0.0058 | -75.2661
-7 | -0.4815 | 0.00698 | -0.005 | -68.9828
-6.5 | -0.4256 | 0.00676 | -0.0041 | -62.9586
-6 | -0.3701 | 0.00658 | -0.0033 | -56.2462
-5.5 | -0.314 | 0.00641 | -0.0025 | -48.986
-5 | -0.2577 | 0.00629 | -0.0019 | -40.9698
-4.5 | -0.202 | 0.00615 | -0.0011 | -32.8455
-4 | -0.1456 | 0.00602 | -0.0005 | -24.186
-3.5 | -0.0893 | 0.00595 | 0 | -15.0084
-3 | -0.033 | 0.00583 | 0.0006 | -5.6604
-2.5 | 0.0237 | 0.00577 | 0.001 | 4.1075
-2 | 0.08 | 0.00571 | 0.0015 | 14.0105
-1.5 | 0.137 | 0.00565 | 0.0018 | 24.2478
-1 | 0.1934 | 0.00562 | 0.0022 | 34.4128
-0.5 | 0.2505 | 0.00558 | 0.0024 | 44.8925
0 | 0.3074 | 0.00557 | 0.0026 | 55.1885
0.5 | 0.3642 | 0.00557 | 0.0028 | 65.386
1 | 0.4214 | 0.00555 | 0.0029 | 75.9279
1.5 | 0.4779 | 0.00559 | 0.0031 | 85.4919
2 | 0.5352 | 0.00559 | 0.0031 | 95.7424
2.5 | 0.5919 | 0.00563 | 0.0031 | 105.1332
3 | 0.6485 | 0.00568 | 0.0032 | 114.1725
3.5 | 0.7056 | 0.0057 | 0.0031 | 123.7895
4 | 0.7616 | 0.00579 | 0.0032 | 131.5371
4.5 | 0.8182 | 0.00583 | 0.0031 | 140.3431
5 | 0.8737 | 0.0059 | 0.0032 | 148.0847
5.5 | 0.9075 | 0.005 | 0.0076 | 181.5
6 | 0.9591 | 0.00493 | 0.0084 | 194.5436
6.5 | 1.012 | 0.00507 | 0.009 | 199.6055
7 | 1.0671 | 0.00516 | 0.009 | 206.8023
7.5 | 1.12 | 0.00537 | 0.0094 | 208.5661
8 | 1.1739 | 0.0055 | 0.0096 | 213.4364
8.5 | 1.2264 | 0.00575 | 0.01 | 213.287
9 | 1.2799 | 0.00596 | 0.0101 | 214.7483
9.5 | 1.3308 | 0.00627 | 0.0107 | 212.2488
10 | 1.3792 | 0.00664 | 0.0116 | 207.7108
10.5 | 1.4254 | 0.00706 | 0.0129 | 201.898
11 | 1.4698 | 0.00763 | 0.0144 | 192.6343
11.5 | 1.5279 | 0.00839 | 0.0125 | 182.1097
12 | 1.5906 | 0.00919 | 0.0094 | 173.0794
12.5 | 1.6454 | 0.01014 | 0.0078 | 162.2682
13 | 1.6774 | 0.01152 | 0.0101 | 145.6076
13.5 | 1.713 | 0.01281 | 0.0112 | 133.7237
14 | 1.7408 | 0.01473 | 0.0117 | 118.1806
14.5 | 1.755 | 0.01795 | 0.0118 | 97.7716
15 | 1.7409 | 0.0233 | 0.0134 | 74.7167
15.5 | 1.7456 | 0.02742 | 0.0138 | 63.6616
16 | 1.7285 | 0.03347 | 0.0145 | 51.6433
16.5 | 1.7154 | 0.03928 | 0.0148 | 43.6711
17 | 1.6988 | 0.04581 | 0.0146 | 37.0836
17.5 | 1.6797 | 0.05294 | 0.0139 | 31.7284
18 | 1.6642 | 0.05988 | 0.013 | 27.7923
18.5 | 1.641 | 0.06796 | 0.0116 | 24.1466
19 | 1.6269 | 0.07512 | 0.0101 | 21.6573
19.5 | 1.608 | 0.08301 | 0.0082 | 19.3712

## 149. Re 20M Mach 0.25 (1)
BIGFOIL.COM POLAR EXPORT
Horten 14.00% thick 6.00% camber
Horten 14.00% thick 6.00% camber |  |  |  | Cl Max: | 1.772 | at alpha= | 16 | deg
JavaFoil+Calcfoil stall+Eppler ext transition |  |  |  | L/D Max: | 143.557 | at alpha= | 6 | deg
Re: | 20000000 |  |  | Cd Min: | 0.00722 | at alpha= | 6 | deg
Mach: | 0.25 |  |  | Cl=0 at alpha= | -2.3387 | deg
|  |  |  | @ Cl=0.1, Cd= | 0.0085556
|  |  |  | @ Cl=0.4, Cd= | 0.0084733
|  |  |  | @ Cl=0.6, Cd= | 0.0087557
alpha (deg) | Cl | Cd | Cm | Cl/Cd
-16 | -0.352 | 0.12707 | 0.003 | -2.773
-15.5 | -0.391 | 0.11901 | 0.003 | -3.286
-15 | -0.426 | 0.11228 | 0.004 | -3.795
-14.5 | -0.458 | 0.10553 | 0.004 | -4.339
-14 | -0.486 | 0.09862 | 0.004 | -4.929
-13.5 | -0.511 | 0.09212 | 0.004 | -5.544
-13 | -0.532 | 0.08576 | 0.004 | -6.198
-12.5 | -0.548 | 0.08039 | 0.004 | -6.815
-12 | -0.56 | 0.07492 | 0.005 | -7.474
-11.5 | -0.567 | 0.06997 | 0.005 | -8.11
-11 | -0.57 | 0.06572 | 0.005 | -8.673
-10.5 | -0.568 | 0.06121 | 0.005 | -9.279
-10 | -0.561 | 0.05716 | 0.005 | -9.817
-9.5 | -0.55 | 0.0531 | 0.005 | -10.349
-9 | -0.534 | 0.04929 | 0.005 | -10.824
-8.5 | -0.513 | 0.04561 | 0.006 | -11.253
-8 | -0.489 | 0.04156 | 0.006 | -11.761
-7.5 | -0.461 | 0.03763 | 0.006 | -12.244
-7 | -0.514 | 0.00902 | 0.009 | -56.937
-6.5 | -0.469 | 0.00945 | 0.009 | -49.601
-6 | -0.421 | 0.00924 | 0.009 | -45.515
-5.5 | -0.369 | 0.00902 | 0.009 | -40.942
-5 | -0.316 | 0.00882 | 0.009 | -35.792
-4.5 | -0.26 | 0.00868 | 0.009 | -29.929
-4 | -0.202 | 0.00924 | 0.009 | -21.869
-3.5 | -0.143 | 0.00904 | 0.009 | -15.764
-3 | -0.082 | 0.0089 | 0.009 | -9.198
-2.5 | -0.02 | 0.00871 | 0.009 | -2.333
-2 | 0.042 | 0.00862 | 0.009 | 4.874
-1.5 | 0.105 | 0.00855 | 0.008 | 12.276
-1 | 0.168 | 0.0085 | 0.008 | 19.793
-0.5 | 0.232 | 0.00843 | 0.008 | 27.496
0 | 0.295 | 0.00839 | 0.008 | 35.212
0.5 | 0.358 | 0.00846 | 0.008 | 42.342
1 | 0.421 | 0.00848 | 0.008 | 49.631
1.5 | 0.484 | 0.009 | 0.007 | 53.756
2 | 0.546 | 0.00909 | 0.007 | 60.081
2.5 | 0.609 | 0.0087 | 0.007 | 69.988
3 | 0.671 | 0.00879 | 0.007 | 76.289
3.5 | 0.733 | 0.0089 | 0.007 | 82.299
4 | 0.794 | 0.00864 | 0.006 | 91.964
4.5 | 0.856 | 0.00879 | 0.006 | 97.379
5 | 0.917 | 0.00749 | 0.006 | 122.421
5.5 | 0.977 | 0.00744 | 0.005 | 131.313
6 | 1.037 | 0.00722 | 0.005 | 143.557
6.5 | 1.095 | 0.0084 | 0.005 | 130.468
7 | 1.152 | 0.00873 | 0.004 | 132.007
7.5 | 1.207 | 0.00907 | 0.004 | 133.08
8 | 1.259 | 0.00956 | 0.004 | 131.697
8.5 | 1.307 | 0.01026 | 0.003 | 127.408
9 | 1.353 | 0.01121 | 0.003 | 120.738
9.5 | 1.399 | 0.01246 | 0.002 | 112.282
10 | 1.444 | 0.01388 | 0.002 | 104.04
10.5 | 1.488 | 0.01549 | 0.002 | 96.111
11 | 1.532 | 0.01733 | 0.001 | 88.436
11.5 | 1.575 | 0.0194 | 0.001 | 81.206
12 | 1.615 | 0.02183 | 0 | 73.951
12.5 | 1.64 | 0.02766 | 0 | 59.288
13 | 1.678 | 0.0279 | -0.001 | 60.141
13.5 | 1.705 | 0.03104 | -0.001 | 54.933
14 | 1.729 | 0.03392 | -0.002 | 50.97
14.5 | 1.749 | 0.03688 | -0.002 | 47.41
15 | 1.762 | 0.03989 | -0.002 | 44.179
15.5 | 1.77 | 0.04306 | -0.003 | 41.105
16 | 1.772 | 0.04635 | -0.003 | 38.238
16.5 | 1.768 | 0.04989 | -0.004 | 35.445
17 | 1.758 | 0.0536 | -0.004 | 32.791
17.5 | 1.738 | 0.05757 | -0.005 | 30.189
18 | 1.71 | 0.06176 | -0.005 | 27.682
18.5 | 1.674 | 0.06619 | -0.006 | 25.288
19 | 1.631 | 0.071 | -0.006 | 22.967
19.5 | 1.58 | 0.07612 | -0.007 | 20.763
20 | 1.524 | 0.08151 | -0.007 | 18.691

## 150. Re 20M Mach 0.25 (2)
BIGFOIL.COM POLAR EXPORT
Horten 14.00% thick 6.00% camber
Horten 14.00% thick 6.00% camber |  |  |  | Cl Max: | 1.7605 | at alpha= | 14 | deg
XFOIL ncrit=9 |  |  |  | L/D Max: | 215.932 | at alpha= | 9 | deg
Re: | 20000000 |  |  | Cd Min: | 0.18132 | at alpha= | -19.5 | deg
Mach: | 0.25 |  |  | Cl=0 at alpha= | -2.732 | deg
|  |  |  | @ Cl=0.1, Cd= | 0.0057458
|  |  |  | @ Cl=0.4, Cd= | 0.0056
|  |  |  | @ Cl=0.6, Cd= | 0.0056835
alpha (deg) | Cl | Cd | Cm | Cl/Cd
-19.5 | -0.5638 | 0.18132 | 0.0086 | -3.1094
-19 | -0.5507 | 0.17461 | 0.0047 | -3.1539
-18.5 | -0.5541 | 0.16381 | -0.0015 | -3.3826
-18 | -0.5641 | 0.152 | -0.0086 | -3.7112
-17.5 | -0.5542 | 0.14482 | -0.0128 | -3.8268
-17 | -0.5634 | 0.13392 | -0.0195 | -4.207
-16 | -0.5783 | 0.11409 | -0.0318 | -5.0688
-15.5 | -0.6105 | 0.10095 | -0.0404 | -6.0475
-15 | -1.401 | 0.02053 | -0.0521 | -68.2416
-14.5 | -1.3647 | 0.01774 | -0.0468 | -76.9278
-14 | -1.3181 | 0.01591 | -0.0423 | -82.8473
-13.5 | -1.2662 | 0.0146 | -0.0383 | -86.726
-13 | -1.2112 | 0.01352 | -0.0347 | -89.5858
-12.5 | -1.1545 | 0.01266 | -0.0315 | -91.1927
-12 | -1.098 | 0.01166 | -0.0284 | -94.1681
-11.5 | -1.0396 | 0.01094 | -0.0257 | -95.0274
-11 | -0.9807 | 0.01022 | -0.0232 | -95.9589
-10.5 | -0.9213 | 0.00966 | -0.0209 | -95.3727
-10 | -0.861 | 0.00919 | -0.0188 | -93.6888
-9.5 | -0.801 | 0.00882 | -0.0169 | -90.8163
-9 | -0.7406 | 0.00846 | -0.0151 | -87.5414
-8.5 | -0.6807 | 0.0081 | -0.0135 | -84.037
-8 | -0.621 | 0.00775 | -0.0119 | -80.129
-7.5 | -0.5616 | 0.00743 | -0.0104 | -75.5855
-7 | -0.5021 | 0.00719 | -0.009 | -69.8331
-6.5 | -0.4425 | 0.00698 | -0.0077 | -63.3954
-6 | -0.3835 | 0.00679 | -0.0065 | -56.4801
-5.5 | -0.3247 | 0.00656 | -0.0053 | -49.497
-5 | -0.2661 | 0.0064 | -0.0042 | -41.5781
-4.5 | -0.207 | 0.00627 | -0.0033 | -33.0144
-4 | -0.1487 | 0.00611 | -0.0023 | -24.3372
-3.5 | -0.0901 | 0.00602 | -0.0014 | -14.9668
-3 | -0.0313 | 0.0059 | -0.0007 | -5.3051
-2.5 | 0.0271 | 0.00583 | 0.0001 | 4.6484
-2 | 0.0861 | 0.00576 | 0.0007 | 14.9479
-1.5 | 0.1448 | 0.0057 | 0.0012 | 25.4035
-1 | 0.2034 | 0.00566 | 0.0017 | 35.9364
-0.5 | 0.2627 | 0.00562 | 0.002 | 46.7438
0 | 0.3213 | 0.00562 | 0.0024 | 57.1708
0.5 | 0.3804 | 0.0056 | 0.0027 | 67.9286
1 | 0.4394 | 0.0056 | 0.0029 | 78.4643
1.5 | 0.4981 | 0.00564 | 0.0032 | 88.3156
2 | 0.5575 | 0.00564 | 0.0032 | 98.8475
2.5 | 0.6161 | 0.0057 | 0.0034 | 108.0877
3 | 0.6753 | 0.00574 | 0.0035 | 117.6481
3.5 | 0.7342 | 0.00579 | 0.0036 | 126.8048
4 | 0.7925 | 0.00588 | 0.0037 | 134.7789
4.5 | 0.8516 | 0.00592 | 0.0037 | 143.8514
5 | 0.9091 | 0.00603 | 0.004 | 150.7629
5.5 | 0.9441 | 0.00511 | 0.0087 | 184.7554
6 | 0.9971 | 0.00508 | 0.0099 | 196.2795
6.5 | 1.0525 | 0.0052 | 0.0106 | 202.4038
7 | 1.1099 | 0.00532 | 0.0109 | 208.6278
7.5 | 1.165 | 0.00554 | 0.0116 | 210.2888
8 | 1.2214 | 0.00568 | 0.0121 | 215.0352
8.5 | 1.2759 | 0.00596 | 0.0128 | 214.0772
9 | 1.3323 | 0.00617 | 0.0132 | 215.9319
9.5 | 1.3847 | 0.00651 | 0.0144 | 212.7035
10 | 1.4354 | 0.00689 | 0.0158 | 208.3309
10.5 | 1.4849 | 0.00726 | 0.0174 | 204.5317
11 | 1.5342 | 0.00793 | 0.0186 | 193.4678
11.5 | 1.602 | 0.0089 | 0.0155 | 180
12 | 1.666 | 0.00982 | 0.0132 | 169.6538
12.5 | 1.7035 | 0.01106 | 0.0156 | 154.0235
13 | 1.7319 | 0.01305 | 0.0174 | 132.7126
13.5 | 1.756 | 0.01616 | 0.0167 | 108.6634
14 | 1.7605 | 0.02123 | 0.0157 | 82.9251
14.5 | 1.7513 | 0.02623 | 0.0176 | 66.7671
15 | 1.7014 | 0.03484 | 0.0191 | 48.8347
15.5 | 1.6869 | 0.04083 | 0.0197 | 41.3152
16 | 1.6643 | 0.048 | 0.0196 | 34.6729
16.5 | 1.6408 | 0.05555 | 0.019 | 29.5374
17 | 1.617 | 0.06345 | 0.018 | 25.4846
17.5 | 1.5974 | 0.07113 | 0.0167 | 22.4575
18 | 1.5789 | 0.07895 | 0.015 | 19.9987
18.5 | 1.5603 | 0.08694 | 0.0131 | 17.9469
19 | 1.5458 | 0.09472 | 0.0108 | 16.3197

## 151. Re 20M Mach 0.50 (1)
BIGFOIL.COM POLAR EXPORT
Horten 14.00% thick 6.00% camber
Horten 14.00% thick 6.00% camber |  |  |  | Cl Max: | 1.655 | at alpha= | 12 | deg
JavaFoil+Calcfoil stall+Eppler ext transition |  |  |  | L/D Max: | 116.532 | at alpha= | 5 | deg
Re: | 20000000 |  |  | Cd Min: | 0.00829 | at alpha= | 2.5 | deg
Mach: | 0.5 |  |  | Cl=0 at alpha= | -2.3382 | deg
|  |  |  | @ Cl=0.1, Cd= | 0.0092711
|  |  |  | @ Cl=0.4, Cd= | 0.008845
|  |  |  | @ Cl=0.6, Cd= | 0.008404
alpha (deg) | Cl | Cd | Cm | Cl/Cd
-20 | -0.966 | 0.16758 | 0.002 | -5.765
-19.5 | -0.941 | 0.15503 | 0.003 | -6.068
-19 | -0.912 | 0.16511 | 0.003 | -5.523
-18.5 | -0.885 | 0.15729 | 0.003 | -5.627
-18 | -0.859 | 0.14285 | 0.003 | -6.016
-17.5 | -0.834 | 0.13205 | 0.004 | -6.313
-17 | -0.805 | 0.14065 | 0.004 | -5.722
-16.5 | -0.778 | 0.13356 | 0.004 | -5.824
-16 | -0.752 | 0.11835 | 0.004 | -6.355
-15.5 | -0.726 | 0.10877 | 0.004 | -6.674
-15 | -0.697 | 0.1173 | 0.004 | -5.938
-14.5 | -0.67 | 0.10683 | 0.004 | -6.272
-14 | -0.644 | 0.09442 | 0.005 | -6.823
-13.5 | -0.618 | 0.08699 | 0.005 | -7.103
-13 | -0.588 | 0.09209 | 0.005 | -6.387
-12.5 | -0.562 | 0.08276 | 0.005 | -6.791
-12 | -0.536 | 0.07371 | 0.005 | -7.275
-11.5 | -0.507 | 0.07501 | 0.005 | -6.756
-11 | -0.48 | 0.06846 | 0.005 | -7.018
-10.5 | -0.454 | 0.06219 | 0.006 | -7.304
-10 | -0.426 | 0.06057 | 0.005 | -7.027
-9.5 | -0.4 | 0.05463 | 0.006 | -7.318
-9 | -0.37 | 0.05573 | 0.005 | -6.644
-8.5 | -0.343 | 0.05161 | 0.006 | -6.651
-8 | -0.315 | 0.05076 | 0.006 | -6.207
-7.5 | -0.288 | 0.04777 | 0.006 | -6.019
-7 | -0.259 | 0.04667 | 0.005 | -5.559
-6.5 | -0.232 | 0.04319 | 0.006 | -5.375
-6 | -0.204 | 0.04204 | 0.006 | -4.855
-5.5 | -0.257 | 0.03962 | 0.006 | -6.477
-5 | -0.252 | 0.03458 | 0.006 | -7.285
-4.5 | -0.221 | 0.03058 | 0.007 | -7.215
-4 | -0.214 | 0.00942 | 0.01 | -22.713
-3.5 | -0.154 | 0.00922 | 0.01 | -16.673
-3 | -0.089 | 0.0091 | 0.01 | -9.819
-2.5 | -0.022 | 0.00897 | 0.01 | -2.489
-2 | 0.046 | 0.00887 | 0.01 | 5.236
-1.5 | 0.116 | 0.00939 | 0.009 | 12.392
-1 | 0.187 | 0.00889 | 0.009 | 21.044
-0.5 | 0.258 | 0.00881 | 0.009 | 29.296
0 | 0.329 | 0.0088 | 0.009 | 37.417
0.5 | 0.399 | 0.00885 | 0.009 | 45.121
1 | 0.469 | 0.0085 | 0.009 | 55.158
1.5 | 0.538 | 0.00859 | 0.008 | 62.659
2 | 0.608 | 0.00838 | 0.008 | 72.523
2.5 | 0.676 | 0.00829 | 0.008 | 81.577
3 | 0.745 | 0.00868 | 0.008 | 85.773
3.5 | 0.812 | 0.00915 | 0.007 | 88.77
4 | 0.878 | 0.00937 | 0.007 | 93.736
4.5 | 0.942 | 0.00963 | 0.007 | 97.826
5 | 1.004 | 0.00861 | 0.006 | 116.532
5.5 | 1.061 | 0.00926 | 0.006 | 114.586
6 | 1.115 | 0.0104 | 0.005 | 107.222
6.5 | 1.168 | 0.01145 | 0.005 | 102.027
7 | 1.221 | 0.01298 | 0.005 | 94.075
7.5 | 1.273 | 0.01425 | 0.004 | 89.341
8 | 1.325 | 0.01569 | 0.004 | 84.449
8.5 | 1.376 | 0.01736 | 0.003 | 79.266
9 | 1.425 | 0.0192 | 0.003 | 74.25
9.5 | 1.473 | 0.02129 | 0.003 | 69.197
10 | 1.518 | 0.02373 | 0.002 | 63.967
10.5 | 1.561 | 0.02653 | 0.002 | 58.834
11 | 1.601 | 0.02983 | 0.001 | 53.656
11.5 | 1.636 | 0.03393 | 0.001 | 48.213
12 | 1.655 | 0.03946 | 0 | 41.942
12.5 | 1.649 | 0.04665 | 0 | 35.343
13 | 1.613 | 0.05363 | -0.001 | 30.079
13.5 | 1.512 | 0.06143 | -0.001 | 24.613
14 | 0.998 | 0.07255 | -0.002 | 13.76
14.5 | 1.026 | 0.07676 | -0.002 | 13.366
15 | 1.049 | 0.08984 | -0.003 | 11.677
15.5 | 1.066 | 0.1117 | -0.003 | 9.546
16 | 1.082 | 0.13595 | -0.003 | 7.957
16.5 | 1.099 | 0.16222 | -0.004 | 6.773
17 | 1.118 | 0.18648 | -0.004 | 5.996

## 152. Re 20M Mach 0.50 (2)
BIGFOIL.COM POLAR EXPORT
Horten 14.00% thick 6.00% camber
Horten 14.00% thick 6.00% camber |  |  |  | Cl Max: | 1.6114 | at alpha= | 9.5 | deg
XFOIL ncrit=9 |  |  |  | L/D Max: | 212.523 | at alpha= | 7.5 | deg
Re: | 20000000 |  |  | Cd Min: | 0.23052 | at alpha= | -20 | deg
Mach: | 0.5 |  |  | Cl=0 at alpha= | -2.8403 | deg
|  |  |  | @ Cl=0.1, Cd= | 0.0060405
|  |  |  | @ Cl=0.4, Cd= | 0.0058348
|  |  |  | @ Cl=0.6, Cd= | 0.0058978
alpha (deg) | Cl | Cd | Cm | Cl/Cd
-20 | -0.5396 | 0.23052 | 0.0301 | -2.3408
-19.5 | -0.5232 | 0.22126 | 0.0256 | -2.3646
-19 | -0.5008 | 0.21457 | 0.0216 | -2.334
-18.5 | -0.4801 | 0.20732 | 0.0176 | -2.3157
-18 | -0.459 | 0.19998 | 0.0136 | -2.2952
-17.5 | -0.4367 | 0.19321 | 0.0098 | -2.2602
-17 | -0.4203 | 0.18459 | 0.0054 | -2.2769
-16.5 | -0.4005 | 0.17717 | 0.0014 | -2.2605
-16 | -0.3802 | 0.17002 | -0.0024 | -2.2362
-15.5 | -0.3647 | 0.16162 | -0.0068 | -2.2565
-15 | -0.3372 | 0.15644 | -0.0098 | -2.1555
-14.5 | -0.3261 | 0.1473 | -0.0144 | -2.2138
-14 | -0.3086 | 0.13998 | -0.0183 | -2.2046
-13.5 | -0.2905 | 0.13295 | -0.022 | -2.185
-13 | -0.2896 | 0.12265 | -0.0275 | -2.3612
-12.5 | -0.2729 | 0.11588 | -0.031 | -2.355
-12 | -0.2815 | 0.10511 | -0.0371 | -2.6781
-11.5 | -0.2794 | 0.09675 | -0.0417 | -2.8879
-11 | -0.2817 | 0.08828 | -0.0465 | -3.191
-10.5 | -0.2886 | 0.07987 | -0.0513 | -3.6134
-10 | -0.2901 | 0.07278 | -0.055 | -3.986
-9.5 | -0.3042 | 0.06495 | -0.0606 | -4.6836
-9 | -0.3338 | 0.05826 | -0.0626 | -5.7295
-8.5 | -0.3707 | 0.0534 | -0.0562 | -6.9419
-8 | -0.3936 | 0.04668 | -0.0524 | -8.4319
-7.5 | -0.4132 | 0.03903 | -0.0473 | -10.5867
-7 | -0.4303 | 0.03045 | -0.0408 | -14.1314
-6.5 | -0.4364 | 0.02204 | -0.0332 | -19.8004
-6 | -0.4469 | 0.01161 | -0.0253 | -38.4927
-5.5 | -0.3837 | 0.00802 | -0.0215 | -47.8429
-5 | -0.3077 | 0.00727 | -0.0182 | -42.3246
-4.5 | -0.2345 | 0.00686 | -0.0151 | -34.1837
-4 | -0.1624 | 0.0066 | -0.0123 | -24.6061
-3.5 | -0.0914 | 0.00641 | -0.0099 | -14.259
-3 | -0.0222 | 0.00625 | -0.0076 | -3.552
-2.5 | 0.0473 | 0.00611 | -0.0057 | 7.7414
-2 | 0.1155 | 0.00602 | -0.0038 | 19.186
-1.5 | 0.1842 | 0.00594 | -0.0024 | 31.0101
-1 | 0.2524 | 0.00587 | -0.001 | 42.9983
-0.5 | 0.3203 | 0.00587 | 0.0002 | 54.5656
0 | 0.3891 | 0.00583 | 0.0011 | 66.741
0.5 | 0.4568 | 0.00586 | 0.0021 | 77.9522
1 | 0.5255 | 0.00586 | 0.0028 | 89.6758
1.5 | 0.5941 | 0.00589 | 0.0035 | 100.8659
2 | 0.6622 | 0.00598 | 0.0043 | 110.7358
2.5 | 0.7316 | 0.00601 | 0.0048 | 121.7304
3 | 0.7997 | 0.00613 | 0.0056 | 130.4568
3.5 | 0.8692 | 0.0062 | 0.0062 | 140.1935
4 | 0.9381 | 0.00633 | 0.007 | 148.1991
4.5 | 1.0069 | 0.00647 | 0.0079 | 155.626
5 | 1.0768 | 0.00657 | 0.0088 | 163.8965
5.5 | 1.1241 | 0.00611 | 0.0137 | 183.9771
6 | 1.1755 | 0.0058 | 0.0182 | 202.6724
6.5 | 1.2401 | 0.00597 | 0.0205 | 207.7219
7 | 1.3061 | 0.00623 | 0.0226 | 209.6469
7.5 | 1.3729 | 0.00646 | 0.0248 | 212.5232
8 | 1.4338 | 0.00684 | 0.028 | 209.6199
8.5 | 1.4984 | 0.00711 | 0.031 | 210.7454
9 | 1.5527 | 0.00759 | 0.0357 | 204.5718
9.5 | 1.6114 | 0.00797 | 0.0399 | 202.1832