## index
index | Re | Mach | Datasource
1 | 50000 | 0 | JavaFoil+Calcfoil stall+Eppler ext transition
2 | 50000 | 0 | XFOIL ncrit=9
3 | 50000 | 0.1 | JavaFoil+Calcfoil stall+Eppler ext transition
4 | 50000 | 0.1 | XFOIL ncrit=9
5 | 50000 | 0.25 | JavaFoil+Calcfoil stall+Eppler ext transition
6 | 50000 | 0.25 | XFOIL ncrit=9
7 | 50000 | 0.5 | JavaFoil+Calcfoil stall+Eppler ext transition
8 | 50000 | 0.5 | XFOIL ncrit=9
9 | 100000 | 0 | JavaFoil+Calcfoil stall+Eppler ext transition
10 | 100000 | 0 | XFOIL ncrit=9
11 | 100000 | 0.1 | JavaFoil+Calcfoil stall+Eppler ext transition
12 | 100000 | 0.1 | XFOIL ncrit=9
13 | 100000 | 0.25 | JavaFoil+Calcfoil stall+Eppler ext transition
14 | 100000 | 0.25 | XFOIL ncrit=9
15 | 100000 | 0.5 | JavaFoil+Calcfoil stall+Eppler ext transition
16 | 100000 | 0.5 | XFOIL ncrit=9
17 | 250000 | 0 | JavaFoil+Calcfoil stall+Eppler ext transition
18 | 250000 | 0 | XFOIL ncrit=9
19 | 250000 | 0.1 | JavaFoil+Calcfoil stall+Eppler ext transition
20 | 250000 | 0.1 | XFOIL ncrit=9
21 | 250000 | 0.25 | JavaFoil+Calcfoil stall+Eppler ext transition
22 | 250000 | 0.25 | XFOIL ncrit=9
23 | 250000 | 0.5 | JavaFoil+Calcfoil stall+Eppler ext transition
24 | 250000 | 0.5 | XFOIL ncrit=9
25 | 500000 | 0 | JavaFoil+Calcfoil stall+Eppler ext transition
26 | 500000 | 0 | XFOIL ncrit=9
27 | 500000 | 0.1 | JavaFoil+Calcfoil stall+Eppler ext transition
28 | 500000 | 0.1 | XFOIL ncrit=9
29 | 500000 | 0.25 | JavaFoil+Calcfoil stall+Eppler ext transition
30 | 500000 | 0.25 | XFOIL ncrit=9
31 | 500000 | 0.5 | JavaFoil+Calcfoil stall+Eppler ext transition
32 | 500000 | 0.5 | XFOIL ncrit=9
33 | 750000 | 0 | JavaFoil+Calcfoil stall+Eppler ext transition
34 | 750000 | 0 | XFOIL ncrit=9
35 | 750000 | 0.1 | JavaFoil+Calcfoil stall+Eppler ext transition
36 | 750000 | 0.1 | XFOIL ncrit=9
37 | 750000 | 0.25 | JavaFoil+Calcfoil stall+Eppler ext transition
38 | 750000 | 0.25 | XFOIL ncrit=9
39 | 750000 | 0.5 | JavaFoil+Calcfoil stall+Eppler ext transition
40 | 750000 | 0.5 | XFOIL ncrit=9
41 | 1000000 | 0 | JavaFoil+Calcfoil stall+Eppler ext transition
42 | 1000000 | 0 | XFOIL ncrit=9
43 | 1000000 | 0.1 | JavaFoil+Calcfoil stall+Eppler ext transition
44 | 1000000 | 0.1 | XFOIL ncrit=9
45 | 1000000 | 0.25 | JavaFoil+Calcfoil stall+Eppler ext transition
46 | 1000000 | 0.25 | XFOIL ncrit=9
47 | 1000000 | 0.5 | JavaFoil+Calcfoil stall+Eppler ext transition
48 | 1000000 | 0.5 | XFOIL ncrit=9
49 | 2000000 | 0 | JavaFoil+Calcfoil stall+Eppler ext transition
50 | 2000000 | 0 | XFOIL ncrit=9
51 | 2000000 | 0.1 | JavaFoil+Calcfoil stall+Eppler ext transition
52 | 2000000 | 0.1 | XFOIL ncrit=9
53 | 2000000 | 0.25 | JavaFoil+Calcfoil stall+Eppler ext transition
54 | 2000000 | 0.25 | XFOIL ncrit=9
55 | 2000000 | 0.5 | JavaFoil+Calcfoil stall+Eppler ext transition
56 | 2000000 | 0.5 | XFOIL ncrit=9
57 | 3000000 | 0 | JavaFoil+Calcfoil stall+Eppler ext transition
58 | 3000000 | 0 | XFOIL ncrit=9
59 | 3000000 | 0.1 | JavaFoil+Calcfoil stall+Eppler ext transition
60 | 3000000 | 0.1 | XFOIL ncrit=9
61 | 3000000 | 0.25 | JavaFoil+Calcfoil stall+Eppler ext transition
62 | 3000000 | 0.25 | XFOIL ncrit=9
63 | 3000000 | 0.5 | JavaFoil+Calcfoil stall+Eppler ext transition
64 | 3000000 | 0.5 | XFOIL ncrit=9
65 | 4000000 | 0 | JavaFoil+Calcfoil stall+Eppler ext transition
66 | 4000000 | 0 | XFOIL ncrit=9
67 | 4000000 | 0.1 | JavaFoil+Calcfoil stall+Eppler ext transition
68 | 4000000 | 0.1 | XFOIL ncrit=9
69 | 4000000 | 0.25 | JavaFoil+Calcfoil stall+Eppler ext transition
70 | 4000000 | 0.25 | XFOIL ncrit=9
71 | 4000000 | 0.5 | JavaFoil+Calcfoil stall+Eppler ext transition
72 | 4000000 | 0.5 | XFOIL ncrit=9
73 | 5000000 | 0 | JavaFoil+Calcfoil stall+Eppler ext transition
74 | 5000000 | 0 | XFOIL ncrit=9
75 | 5000000 | 0.1 | JavaFoil+Calcfoil stall+Eppler ext transition
76 | 5000000 | 0.1 | XFOIL ncrit=9
77 | 5000000 | 0.25 | JavaFoil+Calcfoil stall+Eppler ext transition
78 | 5000000 | 0.25 | XFOIL ncrit=9
79 | 5000000 | 0.5 | JavaFoil+Calcfoil stall+Eppler ext transition
80 | 5000000 | 0.5 | XFOIL ncrit=9
81 | 6000000 | 0 | JavaFoil+Calcfoil stall+Eppler ext transition
82 | 6000000 | 0 | XFOIL ncrit=9
83 | 6000000 | 0.1 | JavaFoil+Calcfoil stall+Eppler ext transition
84 | 6000000 | 0.1 | XFOIL ncrit=9
85 | 6000000 | 0.25 | JavaFoil+Calcfoil stall+Eppler ext transition
86 | 6000000 | 0.25 | XFOIL ncrit=9
87 | 6000000 | 0.5 | JavaFoil+Calcfoil stall+Eppler ext transition
88 | 6000000 | 0.5 | XFOIL ncrit=9
89 | 7000000 | 0 | JavaFoil+Calcfoil stall+Eppler ext transition
90 | 7000000 | 0 | XFOIL ncrit=9
91 | 7000000 | 0.1 | JavaFoil+Calcfoil stall+Eppler ext transition
92 | 7000000 | 0.1 | XFOIL ncrit=9
93 | 7000000 | 0.25 | JavaFoil+Calcfoil stall+Eppler ext transition
94 | 7000000 | 0.25 | XFOIL ncrit=9
95 | 7000000 | 0.5 | JavaFoil+Calcfoil stall+Eppler ext transition
96 | 7000000 | 0.5 | XFOIL ncrit=9
97 | 8000000 | 0 | JavaFoil+Calcfoil stall+Eppler ext transition
98 | 8000000 | 0 | XFOIL ncrit=9
99 | 8000000 | 0.1 | JavaFoil+Calcfoil stall+Eppler ext transition
100 | 8000000 | 0.1 | XFOIL ncrit=9
101 | 8000000 | 0.25 | JavaFoil+Calcfoil stall+Eppler ext transition
102 | 8000000 | 0.25 | XFOIL ncrit=9
103 | 8000000 | 0.5 | JavaFoil+Calcfoil stall+Eppler ext transition
104 | 8000000 | 0.5 | XFOIL ncrit=9
105 | 10000000 | 0 | JavaFoil+Calcfoil stall+Eppler ext transition
106 | 10000000 | 0 | XFOIL ncrit=9
107 | 10000000 | 0.1 | JavaFoil+Calcfoil stall+Eppler ext transition
108 | 10000000 | 0.1 | XFOIL ncrit=9
109 | 10000000 | 0.25 | JavaFoil+Calcfoil stall+Eppler ext transition
110 | 10000000 | 0.25 | XFOIL ncrit=9
111 | 10000000 | 0.5 | JavaFoil+Calcfoil stall+Eppler ext transition
112 | 10000000 | 0.5 | XFOIL ncrit=9
113 | 12000000 | 0 | JavaFoil+Calcfoil stall+Eppler ext transition
114 | 12000000 | 0 | XFOIL ncrit=9
115 | 12000000 | 0.1 | JavaFoil+Calcfoil stall+Eppler ext transition
116 | 12000000 | 0.1 | XFOIL ncrit=9
117 | 12000000 | 0.25 | JavaFoil+Calcfoil stall+Eppler ext transition
118 | 12000000 | 0.25 | XFOIL ncrit=9
119 | 12000000 | 0.5 | JavaFoil+Calcfoil stall+Eppler ext transition
120 | 12000000 | 0.5 | XFOIL ncrit=9
121 | 14000000 | 0 | JavaFoil+Calcfoil stall+Eppler ext transition
122 | 14000000 | 0 | XFOIL ncrit=9
123 | 14000000 | 0.1 | JavaFoil+Calcfoil stall+Eppler ext transition
124 | 14000000 | 0.1 | XFOIL ncrit=9
125 | 14000000 | 0.25 | JavaFoil+Calcfoil stall+Eppler ext transition
126 | 14000000 | 0.25 | XFOIL ncrit=9
127 | 14000000 | 0.5 | JavaFoil+Calcfoil stall+Eppler ext transition
128 | 14000000 | 0.5 | XFOIL ncrit=9
129 | 16000000 | 0 | JavaFoil+Calcfoil stall+Eppler ext transition
130 | 16000000 | 0 | XFOIL ncrit=9
131 | 16000000 | 0.1 | JavaFoil+Calcfoil stall+Eppler ext transition
132 | 16000000 | 0.1 | XFOIL ncrit=9
133 | 16000000 | 0.25 | JavaFoil+Calcfoil stall+Eppler ext transition
134 | 16000000 | 0.25 | XFOIL ncrit=9
135 | 16000000 | 0.5 | JavaFoil+Calcfoil stall+Eppler ext transition
136 | 16000000 | 0.5 | XFOIL ncrit=9
137 | 18000000 | 0 | JavaFoil+Calcfoil stall+Eppler ext transition
138 | 18000000 | 0 | XFOIL ncrit=9
139 | 18000000 | 0.1 | JavaFoil+Calcfoil stall+Eppler ext transition
140 | 18000000 | 0.1 | XFOIL ncrit=9
141 | 18000000 | 0.25 | JavaFoil+Calcfoil stall+Eppler ext transition
142 | 18000000 | 0.25 | XFOIL ncrit=9
143 | 18000000 | 0.5 | JavaFoil+Calcfoil stall+Eppler ext transition
144 | 18000000 | 0.5 | XFOIL ncrit=9
145 | 20000000 | 0 | JavaFoil+Calcfoil stall+Eppler ext transition
146 | 20000000 | 0 | XFOIL ncrit=9
147 | 20000000 | 0.1 | JavaFoil+Calcfoil stall+Eppler ext transition
148 | 20000000 | 0.1 | XFOIL ncrit=9
149 | 20000000 | 0.25 | JavaFoil+Calcfoil stall+Eppler ext transition
150 | 20000000 | 0.25 | XFOIL ncrit=9
151 | 20000000 | 0.5 | JavaFoil+Calcfoil stall+Eppler ext transition
152 | 20000000 | 0.5 | XFOIL ncrit=9

## 1. Re 50k Mach 0.00 (1)
BIGFOIL.COM POLAR EXPORT
NACA63-520 a=0.6
NACA63-520 a=0.6 |  |  |  | Cl Max: | 1.756 | at alpha= | 14 | deg
JavaFoil+Calcfoil stall+Eppler ext transition |  |  |  | L/D Max: | 34.126 | at alpha= | 7 | deg
Re: | 50000 |  |  | Cd Min: | 0.02361 | at alpha= | 0 | deg
Mach: | 0 |  |  | Cl=0 at alpha= | -3.5175 | deg
|  |  |  | @ Cl=0.1, Cd= | 0.025731
|  |  |  | @ Cl=0.4, Cd= | 0.023887
|  |  |  | @ Cl=0.6, Cd= | 0.025135
alpha (deg) | Cl | Cd | Cm | Cl/Cd
-20 | -0.913 | 0.23664 | -0.011 | -3.856
-19.5 | -0.923 | 0.22153 | -0.011 | -4.167
-19 | -0.932 | 0.21465 | -0.011 | -4.34
-18.5 | -0.938 | 0.19369 | -0.012 | -4.844
-18 | -0.943 | 0.1833 | -0.013 | -5.142
-17.5 | -0.944 | 0.17822 | -0.011 | -5.298
-17 | -0.943 | 0.16348 | -0.013 | -5.771
-16.5 | -0.94 | 0.15343 | -0.013 | -6.125
-16 | -0.933 | 0.144 | -0.013 | -6.481
-15.5 | -0.924 | 0.13521 | -0.013 | -6.831
-15 | -0.911 | 0.12845 | -0.014 | -7.091
-14.5 | -0.895 | 0.12021 | -0.014 | -7.445
-14 | -0.876 | 0.11327 | -0.014 | -7.733
-13.5 | -0.854 | 0.10723 | -0.014 | -7.962
-13 | -0.828 | 0.10201 | -0.014 | -8.121
-12.5 | -0.8 | 0.09626 | -0.014 | -8.315
-12 | -0.769 | 0.0904 | -0.014 | -8.511
-11.5 | -0.736 | 0.08532 | -0.015 | -8.624
-11 | -0.784 | 0.04803 | -0.048 | -16.325
-10.5 | -0.747 | 0.04362 | -0.049 | -17.126
-10 | -0.705 | 0.04051 | -0.05 | -17.408
-9.5 | -0.661 | 0.03762 | -0.051 | -17.56
-9 | -0.539 | 0.06756 | -0.029 | -7.975
-8.5 | -0.494 | 0.06337 | -0.031 | -7.79
-8 | -0.504 | 0.0339 | -0.053 | -14.869
-7.5 | -0.453 | 0.03144 | -0.054 | -14.415
-7 | -0.401 | 0.02926 | -0.055 | -13.711
-6.5 | -0.347 | 0.02772 | -0.056 | -12.516
-6 | -0.29 | 0.02668 | -0.057 | -10.875
-5.5 | -0.224 | 0.0292 | -0.055 | -7.682
-5 | -0.168 | 0.02853 | -0.055 | -5.892
-4.5 | -0.112 | 0.02773 | -0.056 | -4.033
-4 | -0.055 | 0.02706 | -0.057 | -2.039
-3.5 | 0.002 | 0.02654 | -0.058 | 0.068
-3 | 0.059 | 0.026 | -0.058 | 2.279
-2.5 | 0.117 | 0.02562 | -0.059 | 4.563
-2 | 0.175 | 0.02533 | -0.06 | 6.901
-1.5 | 0.233 | 0.02508 | -0.061 | 9.289
-1 | 0.291 | 0.02493 | -0.061 | 11.685
-0.5 | 0.35 | 0.02481 | -0.062 | 14.114
0 | 0.415 | 0.02361 | -0.063 | 17.594
0.5 | 0.474 | 0.02403 | -0.065 | 19.727
1 | 0.532 | 0.02453 | -0.066 | 21.695
1.5 | 0.59 | 0.02506 | -0.068 | 23.563
2 | 0.649 | 0.0255 | -0.07 | 25.434
2.5 | 0.706 | 0.02611 | -0.072 | 27.044
3 | 0.764 | 0.02675 | -0.072 | 28.55
3.5 | 0.816 | 0.02749 | -0.073 | 29.669
4 | 0.872 | 0.02832 | -0.073 | 30.792
4.5 | 0.928 | 0.02919 | -0.074 | 31.788
5 | 0.984 | 0.0302 | -0.074 | 32.564
5.5 | 1.038 | 0.03129 | -0.075 | 33.184
6 | 1.093 | 0.03246 | -0.075 | 33.681
6.5 | 1.147 | 0.03378 | -0.076 | 33.958
7 | 1.201 | 0.03518 | -0.076 | 34.126
7.5 | 1.251 | 0.03676 | -0.077 | 34.029
8 | 1.3 | 0.03844 | -0.077 | 33.824
8.5 | 1.349 | 0.04029 | -0.077 | 33.47
9 | 1.395 | 0.04218 | -0.078 | 33.082
9.5 | 1.441 | 0.0443 | -0.078 | 32.516
10 | 1.487 | 0.04622 | -0.079 | 32.164
10.5 | 1.532 | 0.04824 | -0.079 | 31.762
11 | 1.591 | 0.04922 | -0.081 | 32.321
11.5 | 1.636 | 0.05509 | -0.082 | 29.698
12 | 1.67 | 0.05805 | -0.083 | 28.762
12.5 | 1.7 | 0.06131 | -0.083 | 27.737
13 | 1.727 | 0.06471 | -0.083 | 26.693
13.5 | 1.745 | 0.06915 | -0.083 | 25.241
14 | 1.756 | 0.074 | -0.083 | 23.725
14.5 | 1.583 | 0.12212 | -0.056 | 12.964
15 | 1.573 | 0.13443 | -0.042 | 11.702
15.5 | 1.581 | 0.14254 | -0.041 | 11.093
16 | 1.586 | 0.15063 | -0.041 | 10.533
16.5 | 1.588 | 0.16047 | -0.04 | 9.895
17 | 1.584 | 0.17081 | -0.04 | 9.272
17.5 | 1.576 | 0.18149 | -0.039 | 8.683
18 | 1.565 | 0.19341 | -0.038 | 8.091
18.5 | 1.551 | 0.20263 | -0.038 | 7.653
19 | 1.534 | 0.2132 | -0.038 | 7.195

## 2. Re 50k Mach 0.00 (2)
BIGFOIL.COM POLAR EXPORT
NACA63-520 a=0.6
NACA63-520 a=0.6 |  |  |  | Cl Max: | 0.8802 | at alpha= | 20 | deg
XFOIL ncrit=9 |  |  |  | L/D Max: | 4.1098 | at alpha= | 12 | deg
Re: | 50000 |  |  | Cd Min: | 0.24033 | at alpha= | 20 | deg
Mach: | 0 |  |  | Cl=0 at alpha= | 3.2985 | deg
|  |  |  | @ Cl=0.1, Cd= | 0.076331
|  |  |  | @ Cl=0.4, Cd= | 0.10846
|  |  |  | @ Cl=0.6, Cd= | 0.14686
alpha (deg) | Cl | Cd | Cm | Cl/Cd
-20 | -0.2548 | 0.18758 | -0.028 | -1.3584
-19.5 | -0.2342 | 0.18051 | -0.0319 | -1.2974
-19 | -0.2374 | 0.18158 | -0.0365 | -1.3074
-18.5 | -0.2048 | 0.17147 | -0.0396 | -1.1944
-17.5 | -0.1887 | 0.16594 | -0.044 | -1.1372
-16.5 | -0.2118 | 0.16759 | -0.0382 | -1.2638
-16 | -0.2454 | 0.17328 | -0.037 | -1.4162
-15.5 | -0.2328 | 0.16734 | -0.0329 | -1.3912
-15 | -0.2638 | 0.17139 | -0.032 | -1.5392
-14.5 | -0.2494 | 0.16532 | -0.0287 | -1.5086
-13.5 | -0.2641 | 0.16228 | -0.0248 | -1.6274
-13 | -0.2807 | 0.16081 | -0.0235 | -1.7455
-12.5 | -0.2887 | 0.15904 | -0.0215 | -1.8153
-12 | -0.2851 | 0.15513 | -0.0194 | -1.8378
-10 | -0.8384 | 0.07494 | -0.0444 | -11.1876
-9.5 | -0.8838 | 0.06689 | -0.0402 | -13.2127
-9 | -0.9025 | 0.0597 | -0.0369 | -15.1173
-8.5 | -0.887 | 0.05544 | -0.0343 | -15.9993
-8 | -0.8752 | 0.05026 | -0.0322 | -17.4135
-7.5 | -0.8496 | 0.04683 | -0.0302 | -18.1422
-7 | -0.8207 | 0.04381 | -0.0283 | -18.7332
-6.5 | -0.7901 | 0.04126 | -0.0265 | -19.1493
-6 | -0.7597 | 0.03937 | -0.0241 | -19.2964
-5.5 | -0.7309 | 0.03837 | -0.0211 | -19.0487
-5 | -0.7037 | 0.04033 | -0.0156 | -17.4485
-4.5 | -0.6794 | 0.04413 | -0.0074 | -15.3954
-4 | -0.6565 | 0.0469 | 0.0003 | -13.9979
-3.5 | -0.6344 | 0.04859 | 0.0072 | -13.0562
-3 | -0.6117 | 0.04936 | 0.0126 | -12.3926
-2.5 | -0.5901 | 0.04992 | 0.0182 | -11.8209
-2 | -0.57 | 0.05031 | 0.0242 | -11.3298
-1.5 | -0.5466 | 0.05054 | 0.0287 | -10.8152
-1 | -0.4912 | 0.05284 | 0.0264 | -9.296
-0.5 | -0.441 | 0.05405 | 0.0238 | -8.1591
0 | -0.3909 | 0.05556 | 0.0216 | -7.0356
0.5 | -0.338 | 0.05766 | 0.0185 | -5.8619
1 | -0.2944 | 0.05874 | 0.0167 | -5.0119
1.5 | -0.2506 | 0.0599 | 0.0147 | -4.1836
2 | -0.1966 | 0.06199 | 0.0107 | -3.1715
2.5 | -0.1233 | 0.06533 | 0.0022 | -1.8873
3 | -0.0283 | 0.07009 | -0.0115 | -0.40377
4 | 0.0665 | 0.07441 | -0.0233 | 0.8937
4.5 | 0.1101 | 0.07691 | -0.0282 | 1.4315
5 | 0.1536 | 0.07999 | -0.0327 | 1.9202
5.5 | 0.1934 | 0.08337 | -0.0361 | 2.3198
6 | 0.2307 | 0.08707 | -0.0387 | 2.6496
6.5 | 0.2669 | 0.09107 | -0.0409 | 2.9307
7 | 0.3029 | 0.09541 | -0.043 | 3.1747
7.5 | 0.3401 | 0.10013 | -0.0451 | 3.3966
8 | 0.376 | 0.10497 | -0.047 | 3.582
8.5 | 0.4095 | 0.10984 | -0.0487 | 3.7282
9 | 0.4361 | 0.11422 | -0.0498 | 3.8181
9.5 | 0.4574 | 0.11827 | -0.0505 | 3.8674
10 | 0.4809 | 0.12275 | -0.0516 | 3.9177
10.5 | 0.507 | 0.12764 | -0.053 | 3.9721
11 | 0.5363 | 0.13299 | -0.0547 | 4.0326
12 | 0.5974 | 0.14536 | -0.0585 | 4.1098
12.5 | 0.6043 | 0.14933 | -0.0596 | 4.0467
13 | 0.6254 | 0.15464 | -0.0614 | 4.0442
14.5 | 0.7056 | 0.17433 | -0.0676 | 4.0475
15 | 0.7204 | 0.18005 | -0.0699 | 4.0011
15.5 | 0.7349 | 0.18573 | -0.0724 | 3.9568
16 | 0.7488 | 0.19131 | -0.075 | 3.9141
16.5 | 0.7623 | 0.19676 | -0.0778 | 3.8743
17.5 | 0.8003 | 0.20887 | -0.0831 | 3.8316
18 | 0.8279 | 0.21652 | -0.0852 | 3.8237
18.5 | 0.8513 | 0.22444 | -0.0877 | 3.793
19 | 0.8586 | 0.22903 | -0.0915 | 3.7489
19.5 | 0.8682 | 0.23438 | -0.0955 | 3.7042
20 | 0.8802 | 0.24033 | -0.0993 | 3.6625

## 3. Re 50k Mach 0.10 (1)
BIGFOIL.COM POLAR EXPORT
NACA63-520 a=0.6
NACA63-520 a=0.6 |  |  |  | Cl Max: | 1.752 | at alpha= | 14 | deg
JavaFoil+Calcfoil stall+Eppler ext transition |  |  |  | L/D Max: | 34.029 | at alpha= | 7 | deg
Re: | 50000 |  |  | Cd Min: | 0.02368 | at alpha= | 0 | deg
Mach: | 0.1 |  |  | Cl=0 at alpha= | -3.5175 | deg
|  |  |  | @ Cl=0.1, Cd= | 0.025848
|  |  |  | @ Cl=0.4, Cd= | 0.024002
|  |  |  | @ Cl=0.6, Cd= | 0.02521
alpha (deg) | Cl | Cd | Cm | Cl/Cd
-20 | -0.875 | 0.24921 | -0.011 | -3.512
-19.5 | -0.889 | 0.23097 | -0.011 | -3.85
-19 | -0.901 | 0.2158 | -0.011 | -4.177
-18.5 | -0.911 | 0.19814 | -0.012 | -4.6
-18 | -0.919 | 0.18701 | -0.012 | -4.914
-17.5 | -0.924 | 0.18217 | -0.012 | -5.071
-17 | -0.926 | 0.1662 | -0.013 | -5.572
-16.5 | -0.925 | 0.15567 | -0.013 | -5.944
-16 | -0.921 | 0.14577 | -0.013 | -6.32
-15.5 | -0.914 | 0.13817 | -0.013 | -6.615
-15 | -0.903 | 0.12918 | -0.013 | -6.994
-14.5 | -0.889 | 0.12143 | -0.014 | -7.325
-14 | -0.872 | 0.11441 | -0.014 | -7.623
-13.5 | -0.851 | 0.10756 | -0.014 | -7.915
-13 | -0.827 | 0.1033 | -0.014 | -8.009
-12.5 | -0.8 | 0.09652 | -0.014 | -8.29
-12 | -0.77 | 0.09132 | -0.015 | -8.432
-11.5 | -0.813 | 0.0561 | -0.046 | -14.484
-11 | -0.784 | 0.04898 | -0.048 | -16.013
-10.5 | -0.748 | 0.04422 | -0.05 | -16.927
-10 | -0.707 | 0.04103 | -0.05 | -17.23
-9.5 | -0.663 | 0.0379 | -0.051 | -17.486
-9 | -0.615 | 0.03552 | -0.052 | -17.306
-8.5 | -0.495 | 0.06397 | -0.031 | -7.741
-8 | -0.506 | 0.03418 | -0.053 | -14.794
-7.5 | -0.455 | 0.03171 | -0.054 | -14.345
-7 | -0.403 | 0.02953 | -0.055 | -13.636
-6.5 | -0.348 | 0.02795 | -0.057 | -12.462
-6 | -0.291 | 0.02688 | -0.058 | -10.842
-5.5 | -0.225 | 0.02932 | -0.055 | -7.689
-5 | -0.169 | 0.02866 | -0.056 | -5.892
-4.5 | -0.112 | 0.02785 | -0.056 | -4.035
-4 | -0.055 | 0.02719 | -0.057 | -2.039
-3.5 | 0.002 | 0.02666 | -0.058 | 0.068
-3 | 0.06 | 0.02615 | -0.059 | 2.276
-2.5 | 0.117 | 0.02572 | -0.059 | 4.568
-2 | 0.176 | 0.02541 | -0.06 | 6.911
-1.5 | 0.234 | 0.02522 | -0.061 | 9.276
-1 | 0.293 | 0.02502 | -0.062 | 11.701
-0.5 | 0.352 | 0.02491 | -0.062 | 14.123
0 | 0.417 | 0.02368 | -0.063 | 17.629
0.5 | 0.476 | 0.02414 | -0.065 | 19.728
1 | 0.535 | 0.02464 | -0.067 | 21.702
1.5 | 0.593 | 0.02518 | -0.068 | 23.564
2 | 0.652 | 0.02543 | -0.07 | 25.62
2.5 | 0.71 | 0.02627 | -0.072 | 27.016
3 | 0.767 | 0.02689 | -0.073 | 28.542
3.5 | 0.819 | 0.02764 | -0.073 | 29.65
4 | 0.876 | 0.02846 | -0.074 | 30.787
4.5 | 0.932 | 0.02938 | -0.074 | 31.732
5 | 0.988 | 0.03042 | -0.075 | 32.484
5.5 | 1.043 | 0.03153 | -0.075 | 33.088
6 | 1.098 | 0.03268 | -0.076 | 33.608
6.5 | 1.152 | 0.03402 | -0.076 | 33.868
7 | 1.206 | 0.03543 | -0.077 | 34.029
7.5 | 1.256 | 0.0371 | -0.077 | 33.856
8 | 1.305 | 0.03881 | -0.077 | 33.634
8.5 | 1.354 | 0.04071 | -0.078 | 33.255
9 | 1.401 | 0.04262 | -0.078 | 32.863
9.5 | 1.446 | 0.04476 | -0.078 | 32.311
10 | 1.492 | 0.04677 | -0.079 | 31.905
10.5 | 1.538 | 0.0487 | -0.08 | 31.586
11 | 1.596 | 0.04982 | -0.082 | 32.042
11.5 | 1.64 | 0.05583 | -0.083 | 29.379
12 | 1.673 | 0.05891 | -0.083 | 28.405
12.5 | 1.703 | 0.06211 | -0.083 | 27.42
13 | 1.729 | 0.06577 | -0.084 | 26.286
13.5 | 1.744 | 0.07047 | -0.083 | 24.75
14 | 1.752 | 0.07572 | -0.083 | 23.142
14.5 | 1.576 | 0.12461 | -0.054 | 12.646
15 | 1.569 | 0.1355 | -0.042 | 11.582
15.5 | 1.576 | 0.14416 | -0.042 | 10.931
16 | 1.578 | 0.15307 | -0.04 | 10.309
16.5 | 1.577 | 0.16332 | -0.04 | 9.657
17 | 1.57 | 0.17299 | -0.04 | 9.076
17.5 | 1.559 | 0.18224 | -0.039 | 8.553
18 | 1.544 | 0.19362 | -0.038 | 7.975
18.5 | 1.526 | 0.20751 | -0.038 | 7.355
19 | 1.505 | 0.21888 | -0.037 | 6.876

## 4. Re 50k Mach 0.10 (2)
BIGFOIL.COM POLAR EXPORT
NACA63-520 a=0.6
NACA63-520 a=0.6 |  |  |  | Cl Max: | 0.8829 | at alpha= | 20 | deg
XFOIL ncrit=9 |  |  |  | L/D Max: | 4.1114 | at alpha= | 11.5 | deg
Re: | 50000 |  |  | Cd Min: | 0.24134 | at alpha= | 20 | deg
Mach: | 0.1 |  |  | Cl=0 at alpha= | 3.2686 | deg
|  |  |  | @ Cl=0.1, Cd= | 0.076878
|  |  |  | @ Cl=0.4, Cd= | 0.10922
|  |  |  | @ Cl=0.6, Cd= | 0.14852
alpha (deg) | Cl | Cd | Cm | Cl/Cd
-14 | -0.2803 | 0.15733 | -0.0381 | -1.7816
-13.5 | -0.3 | 0.15591 | -0.0342 | -1.9242
-13 | -0.3139 | 0.15449 | -0.0304 | -2.0318
-12.5 | -0.3189 | 0.15097 | -0.0273 | -2.1123
-12 | -0.3637 | 0.15177 | -0.0243 | -2.3964
-11.5 | -0.3383 | 0.14515 | -0.0216 | -2.3307
-10 | -0.8256 | 0.07702 | -0.0453 | -10.7193
-9.5 | -0.8746 | 0.06899 | -0.041 | -12.6772
-9 | -0.8976 | 0.06165 | -0.0376 | -14.5596
-8.5 | -0.8856 | 0.05716 | -0.0349 | -15.4934
-8 | -0.8774 | 0.05167 | -0.0326 | -16.9808
-7.5 | -0.8544 | 0.04784 | -0.0306 | -17.8595
-7 | -0.8263 | 0.0446 | -0.0287 | -18.5269
-6.5 | -0.7959 | 0.0421 | -0.0268 | -18.905
-6 | -0.7649 | 0.03988 | -0.0247 | -19.18
-5.5 | -0.7357 | 0.03862 | -0.0218 | -19.0497
-5 | -0.7082 | 0.04024 | -0.0165 | -17.5994
-4.5 | -0.6828 | 0.04377 | -0.0089 | -15.5997
-4 | -0.6592 | 0.04668 | -0.0012 | -14.1217
-3.5 | -0.638 | 0.04882 | 0.0068 | -13.0684
-3 | -0.6166 | 0.04988 | 0.0133 | -12.3617
-2.5 | -0.5953 | 0.05042 | 0.0191 | -11.8068
-2 | -0.5738 | 0.05067 | 0.0244 | -11.3243
-1.5 | -0.5482 | 0.05094 | 0.0283 | -10.7617
-1 | -0.4922 | 0.05335 | 0.026 | -9.2259
-0.5 | -0.4435 | 0.05445 | 0.0241 | -8.1451
0 | -0.392 | 0.05602 | 0.0213 | -6.9975
0.5 | -0.3414 | 0.05791 | 0.0188 | -5.8954
1 | -0.2997 | 0.05873 | 0.0174 | -5.103
1.5 | -0.2556 | 0.05992 | 0.0153 | -4.2657
2 | -0.2029 | 0.06192 | 0.0116 | -3.2768
2.5 | -0.1339 | 0.06499 | 0.004 | -2.0603
3 | -0.0411 | 0.06962 | -0.0092 | -0.59035
3.5 | 0.0354 | 0.07347 | -0.0204 | 0.48183
4 | 0.0661 | 0.07501 | -0.023 | 0.88122
4.5 | 0.1091 | 0.07738 | -0.0279 | 1.4099
5.5 | 0.1925 | 0.08372 | -0.0359 | 2.2993
6 | 0.2297 | 0.08737 | -0.0385 | 2.629
6.5 | 0.2656 | 0.09133 | -0.0407 | 2.9081
7 | 0.3007 | 0.09557 | -0.0427 | 3.1464
7.5 | 0.3358 | 0.10009 | -0.0446 | 3.355
8 | 0.3696 | 0.10473 | -0.0464 | 3.5291
8.5 | 0.4017 | 0.10947 | -0.048 | 3.6695
9 | 0.4294 | 0.11396 | -0.0492 | 3.768
9.5 | 0.4542 | 0.11836 | -0.0503 | 3.8374
10 | 0.4801 | 0.12307 | -0.0516 | 3.901
10.5 | 0.5079 | 0.12812 | -0.0532 | 3.9643
11 | 0.5389 | 0.13366 | -0.0549 | 4.0319
11.5 | 0.5777 | 0.14051 | -0.0572 | 4.1115
12 | 0.5908 | 0.14526 | -0.0584 | 4.0672
12.5 | 0.6032 | 0.14965 | -0.0597 | 4.0307
13 | 0.6274 | 0.15524 | -0.0616 | 4.0415
14.5 | 0.7025 | 0.17461 | -0.068 | 4.0233
15 | 0.7177 | 0.18033 | -0.0703 | 3.9799
15.5 | 0.7328 | 0.18605 | -0.0728 | 3.9387
16 | 0.7476 | 0.19169 | -0.0755 | 3.9
16.5 | 0.7628 | 0.19732 | -0.0783 | 3.8658
17 | 0.7811 | 0.2033 | -0.081 | 3.8421
17.5 | 0.8048 | 0.20994 | -0.0834 | 3.8335
18 | 0.8408 | 0.21985 | -0.0851 | 3.8244
18.5 | 0.857 | 0.22648 | -0.0881 | 3.784
19 | 0.8642 | 0.23069 | -0.0918 | 3.7462
19.5 | 0.8714 | 0.23548 | -0.0961 | 3.7005
20 | 0.8829 | 0.24134 | -0.1 | 3.6583

## 5. Re 50k Mach 0.25 (1)
BIGFOIL.COM POLAR EXPORT
NACA63-520 a=0.6
NACA63-520 a=0.6 |  |  |  | Cl Max: | 1.724 | at alpha= | 13 | deg
JavaFoil+Calcfoil stall+Eppler ext transition |  |  |  | L/D Max: | 33.15 | at alpha= | 6.5 | deg
Re: | 50000 |  |  | Cd Min: | 0.02425 | at alpha= | 0 | deg
Mach: | 0.25 |  |  | Cl=0 at alpha= | -3.517 | deg
|  |  |  | @ Cl=0.1, Cd= | 0.026529
|  |  |  | @ Cl=0.4, Cd= | 0.02481
|  |  |  | @ Cl=0.6, Cd= | 0.025712
alpha (deg) | Cl | Cd | Cm | Cl/Cd
-19.5 | -0.581 | 0.34432 | -0.013 | -1.688
-19 | -0.628 | 0.30582 | -0.012 | -2.052
-18.5 | -0.67 | 0.25698 | -0.013 | -2.608
-18 | -0.709 | 0.24535 | -0.012 | -2.889
-17.5 | -0.743 | 0.22628 | -0.012 | -3.283
-17 | -0.772 | 0.2059 | -0.012 | -3.751
-16.5 | -0.797 | 0.1797 | -0.013 | -4.434
-16 | -0.816 | 0.16473 | -0.013 | -4.952
-15.5 | -0.829 | 0.15392 | -0.013 | -5.386
-15 | -0.837 | 0.14221 | -0.013 | -5.884
-14.5 | -0.839 | 0.13184 | -0.013 | -6.363
-14 | -0.835 | 0.12222 | -0.014 | -6.835
-13.5 | -0.826 | 0.11432 | -0.014 | -7.228
-13 | -0.812 | 0.10655 | -0.014 | -7.621
-12.5 | -0.793 | 0.10091 | -0.014 | -7.854
-12 | -0.769 | 0.09276 | -0.015 | -8.287
-11.5 | -0.74 | 0.08789 | -0.015 | -8.424
-11 | -0.708 | 0.08218 | -0.015 | -8.619
-10.5 | -0.75 | 0.04946 | -0.05 | -15.167
-10 | -0.715 | 0.04381 | -0.051 | -16.324
-9.5 | -0.672 | 0.04068 | -0.052 | -16.526
-9 | -0.625 | 0.03766 | -0.053 | -16.608
-8.5 | -0.574 | 0.03517 | -0.054 | -16.334
-8 | -0.464 | 0.0591 | -0.037 | -7.844
-7.5 | -0.464 | 0.03331 | -0.055 | -13.924
-7 | -0.41 | 0.03123 | -0.056 | -13.128
-6.5 | -0.355 | 0.02929 | -0.058 | -12.132
-6 | -0.299 | 0.02779 | -0.059 | -10.745
-5.5 | -0.231 | 0.03007 | -0.057 | -7.688
-5 | -0.173 | 0.02935 | -0.057 | -5.902
-4.5 | -0.115 | 0.0286 | -0.058 | -4.029
-4 | -0.057 | 0.02789 | -0.058 | -2.038
-3.5 | 0.002 | 0.02735 | -0.059 | 0.068
-3 | 0.061 | 0.02682 | -0.06 | 2.275
-2.5 | 0.12 | 0.02638 | -0.061 | 4.567
-2 | 0.18 | 0.0261 | -0.061 | 6.899
-1.5 | 0.24 | 0.02588 | -0.062 | 9.271
-1 | 0.3 | 0.02572 | -0.063 | 11.67
-0.5 | 0.361 | 0.02559 | -0.064 | 14.097
0 | 0.428 | 0.02425 | -0.065 | 17.668
0.5 | 0.489 | 0.02469 | -0.066 | 19.798
1 | 0.549 | 0.02521 | -0.067 | 21.768
1.5 | 0.609 | 0.0258 | -0.069 | 23.597
2 | 0.669 | 0.02645 | -0.071 | 25.29
2.5 | 0.728 | 0.02705 | -0.073 | 26.921
3 | 0.787 | 0.0278 | -0.075 | 28.325
3.5 | 0.84 | 0.02859 | -0.075 | 29.385
4 | 0.898 | 0.02946 | -0.076 | 30.498
4.5 | 0.956 | 0.03047 | -0.076 | 31.369
5 | 1.013 | 0.03161 | -0.077 | 32.052
5.5 | 1.069 | 0.03284 | -0.077 | 32.564
6 | 1.126 | 0.03408 | -0.078 | 33.025
6.5 | 1.18 | 0.03559 | -0.078 | 33.15
7 | 1.233 | 0.03728 | -0.078 | 33.066
7.5 | 1.284 | 0.03917 | -0.079 | 32.766
8 | 1.335 | 0.04093 | -0.079 | 32.616
8.5 | 1.383 | 0.04292 | -0.079 | 32.229
9 | 1.429 | 0.04523 | -0.08 | 31.597
9.5 | 1.476 | 0.04738 | -0.08 | 31.157
10 | 1.521 | 0.04969 | -0.081 | 30.606
10.5 | 1.581 | 0.05075 | -0.083 | 31.161
11 | 1.629 | 0.05701 | -0.084 | 28.565
11.5 | 1.661 | 0.06042 | -0.085 | 27.488
12 | 1.688 | 0.06412 | -0.085 | 26.332
12.5 | 1.711 | 0.0681 | -0.085 | 25.121
13 | 1.724 | 0.07307 | -0.085 | 23.592
13.5 | 1.527 | 0.11824 | -0.046 | 12.917
14 | 1.532 | 0.12645 | -0.043 | 12.113
14.5 | 1.533 | 0.13536 | -0.042 | 11.323
15 | 1.528 | 0.14534 | -0.041 | 10.511
15.5 | 1.518 | 0.15604 | -0.04 | 9.726
16 | 1.501 | 0.16855 | -0.039 | 8.907
16.5 | 1.478 | 0.17919 | -0.038 | 8.251
17 | 1.446 | 0.19667 | -0.038 | 7.351
17.5 | 1.407 | 0.20497 | -0.037 | 6.862
18 | 1.361 | 0.22762 | -0.037 | 5.981

## 6. Re 50k Mach 0.25 (2)
BIGFOIL.COM POLAR EXPORT
NACA63-520 a=0.6
NACA63-520 a=0.6 |  |  |  | Cl Max: | 0.8991 | at alpha= | 20 | deg
XFOIL ncrit=9 |  |  |  | L/D Max: | 4.0463 | at alpha= | 13 | deg
Re: | 50000 |  |  | Cd Min: | 0.24718 | at alpha= | 20 | deg
Mach: | 0.25 |  |  | Cl=0 at alpha= | 3.5346 | deg
|  |  |  | @ Cl=0.1, Cd= | 0.07941
|  |  |  | @ Cl=0.4, Cd= | 0.11184
|  |  |  | @ Cl=0.6, Cd= | 0.15039
alpha (deg) | Cl | Cd | Cm | Cl/Cd
-12.5 | -0.3211 | 0.15537 | -0.0273 | -2.0667
-12 | -0.3512 | 0.1551 | -0.0245 | -2.2643
-11.5 | -0.3356 | 0.14919 | -0.0218 | -2.2495
-10.5 | -0.4517 | 0.12758 | -0.0302 | -3.5405
-9.5 | -0.6598 | 0.08676 | -0.0479 | -7.6049
-9 | -0.7533 | 0.07708 | -0.0451 | -9.773
-8.5 | -0.8322 | 0.06857 | -0.0392 | -12.1365
-8 | -0.871 | 0.06068 | -0.035 | -14.354
-7.5 | -0.8771 | 0.05371 | -0.0329 | -16.3303
-7 | -0.8526 | 0.05003 | -0.0306 | -17.0418
-6.5 | -0.8259 | 0.04647 | -0.0286 | -17.7728
-6 | -0.7954 | 0.04356 | -0.0266 | -18.2599
-5.5 | -0.7643 | 0.04153 | -0.0241 | -18.4036
-5 | -0.7341 | 0.04063 | -0.0207 | -18.0679
-4.5 | -0.7056 | 0.04298 | -0.0142 | -16.4169
-4 | -0.6797 | 0.04678 | -0.0055 | -14.5297
-3.5 | -0.6562 | 0.04959 | 0.003 | -13.2325
-3 | -0.6327 | 0.05092 | 0.0096 | -12.4254
-2.5 | -0.6115 | 0.05193 | 0.0168 | -11.7755
-2 | -0.5897 | 0.05234 | 0.0228 | -11.2667
-1.5 | -0.5556 | 0.05344 | 0.0261 | -10.3967
-1 | -0.5056 | 0.05524 | 0.0257 | -9.1528
-0.5 | -0.4506 | 0.05691 | 0.0227 | -7.9178
0 | -0.406 | 0.05807 | 0.0221 | -6.9916
0.5 | -0.3628 | 0.05869 | 0.0209 | -6.1816
1 | -0.3174 | 0.05982 | 0.0189 | -5.3059
1.5 | -0.2713 | 0.06118 | 0.0169 | -4.4345
2 | -0.224 | 0.06279 | 0.0144 | -3.5674
2.5 | -0.1684 | 0.06499 | 0.0098 | -2.5912
3 | -0.0927 | 0.06849 | 0.0004 | -1.3535
3.5 | -0.0027 | 0.07296 | -0.0129 | -0.037007
4 | 0.0363 | 0.0748 | -0.0174 | 0.48529
4.5 | 0.0904 | 0.07869 | -0.0241 | 1.1488
5.5 | 0.1905 | 0.0862 | -0.035 | 2.21
6.5 | 0.2628 | 0.09324 | -0.0403 | 2.8185
7 | 0.2966 | 0.09727 | -0.0422 | 3.0492
7.5 | 0.329 | 0.10152 | -0.044 | 3.2407
8 | 0.3612 | 0.10601 | -0.0457 | 3.4072
8.5 | 0.3924 | 0.11064 | -0.0473 | 3.5466
9 | 0.4229 | 0.11545 | -0.0489 | 3.6631
9.5 | 0.4539 | 0.12048 | -0.0506 | 3.7674
10 | 0.4871 | 0.12593 | -0.0524 | 3.868
10.5 | 0.5234 | 0.13216 | -0.0546 | 3.9604
11 | 0.5488 | 0.13779 | -0.0562 | 3.9829
11.5 | 0.5588 | 0.1416 | -0.0571 | 3.9463
12 | 0.5823 | 0.14676 | -0.0588 | 3.9677
13 | 0.6498 | 0.16059 | -0.0631 | 4.0463
13.5 | 0.6619 | 0.16561 | -0.0651 | 3.9967
14 | 0.6756 | 0.17077 | -0.0673 | 3.9562
14.5 | 0.693 | 0.17636 | -0.0698 | 3.9295
15 | 0.7125 | 0.18243 | -0.0724 | 3.9056
15.5 | 0.7322 | 0.18862 | -0.0751 | 3.8819
16 | 0.7523 | 0.19488 | -0.0779 | 3.8603
16.5 | 0.7751 | 0.20141 | -0.0805 | 3.8484
17 | 0.8131 | 0.21112 | -0.0824 | 3.8514
17.5 | 0.8252 | 0.2168 | -0.0857 | 3.8063
18 | 0.8398 | 0.22294 | -0.0891 | 3.7669
18.5 | 0.8585 | 0.22993 | -0.0923 | 3.7337
19 | 0.8816 | 0.23794 | -0.0952 | 3.7051
19.5 | 0.8905 | 0.24208 | -0.0994 | 3.6785
20 | 0.8991 | 0.24718 | -0.104 | 3.6374

## 7. Re 50k Mach 0.50 (1)
BIGFOIL.COM POLAR EXPORT
NACA63-520 a=0.6
NACA63-520 a=0.6 |  |  |  | Cl Max: | 1.621 | at alpha= | 10 | deg
JavaFoil+Calcfoil stall+Eppler ext transition |  |  |  | L/D Max: | 29.601 | at alpha= | 5.5 | deg
Re: | 50000 |  |  | Cd Min: | 0.02711 | at alpha= | 0 | deg
Mach: | 0.5 |  |  | Cl=0 at alpha= | -3.5154 | deg
|  |  |  | @ Cl=0.1, Cd= | 0.029542
|  |  |  | @ Cl=0.4, Cd= | 0.02872
|  |  |  | @ Cl=0.6, Cd= | 0.028163
alpha (deg) | Cl | Cd | Cm | Cl/Cd
-20 | -0.952 | 0.48263 | -0.031 | -1.973
-19.5 | -0.924 | 0.44094 | -0.032 | -2.096
-19 | -0.896 | 0.44045 | -0.032 | -2.034
-18.5 | -0.865 | 0.42903 | -0.03 | -2.016
-18 | -0.836 | 0.41574 | -0.03 | -2.012
-17.5 | -0.808 | 0.4185 | -0.031 | -1.931
-17 | -0.78 | 0.39402 | -0.031 | -1.979
-16.5 | -0.749 | 0.38303 | -0.029 | -1.956
-16 | -0.721 | 0.37161 | -0.03 | -1.94
-15.5 | -0.692 | 0.34383 | -0.03 | -2.013
-15 | -0.664 | 0.35652 | -0.03 | -1.861
-14.5 | -0.634 | 0.3379 | -0.028 | -1.875
-14 | -0.605 | 0.32831 | -0.028 | -1.842
-13.5 | -0.576 | 0.32541 | -0.029 | -1.771
-13 | -0.548 | 0.32517 | -0.029 | -1.684
-12.5 | -0.518 | 0.27458 | -0.027 | -1.887
-12 | -0.489 | 0.25403 | -0.027 | -1.927
-11.5 | -0.459 | 0.18793 | -0.015 | -2.443
-11 | -0.431 | 0.18468 | -0.015 | -2.331
-10.5 | -0.548 | 0.12249 | -0.014 | -4.477
-10 | -0.618 | 0.08996 | -0.012 | -6.867
-9.5 | -0.612 | 0.07707 | -0.016 | -7.946
-9 | -0.583 | 0.07006 | -0.017 | -8.318
-8.5 | -0.605 | 0.04601 | -0.058 | -13.159
-8 | -0.559 | 0.04107 | -0.06 | -13.606
-7.5 | -0.447 | 0.06397 | -0.034 | -6.993
-7 | -0.396 | 0.05986 | -0.036 | -6.608
-6.5 | -0.386 | 0.03533 | -0.063 | -10.928
-6 | -0.325 | 0.03309 | -0.064 | -9.833
-5.5 | -0.262 | 0.0315 | -0.065 | -8.323
-5 | -0.192 | 0.03264 | -0.063 | -5.879
-4.5 | -0.128 | 0.03183 | -0.064 | -4.01
-4 | -0.063 | 0.03105 | -0.064 | -2.029
-3.5 | 0.002 | 0.0303 | -0.065 | 0.068
-3 | 0.068 | 0.02977 | -0.066 | 2.277
-2.5 | 0.134 | 0.0293 | -0.067 | 4.564
-2 | 0.2 | 0.02897 | -0.067 | 6.901
-1.5 | 0.266 | 0.02881 | -0.068 | 9.245
-1 | 0.333 | 0.02873 | -0.069 | 11.591
-0.5 | 0.4 | 0.02872 | -0.07 | 13.931
0 | 0.477 | 0.02711 | -0.071 | 17.581
0.5 | 0.544 | 0.02762 | -0.072 | 19.684
1 | 0.611 | 0.02827 | -0.072 | 21.595
1.5 | 0.677 | 0.02899 | -0.073 | 23.359
2 | 0.743 | 0.02987 | -0.074 | 24.888
2.5 | 0.81 | 0.03095 | -0.076 | 26.156
3 | 0.876 | 0.03204 | -0.078 | 27.327
3.5 | 0.931 | 0.03328 | -0.08 | 27.961
4 | 0.993 | 0.03476 | -0.082 | 28.575
4.5 | 1.055 | 0.03623 | -0.084 | 29.117
5 | 1.116 | 0.03788 | -0.084 | 29.468
5.5 | 1.177 | 0.03977 | -0.085 | 29.601
6 | 1.236 | 0.04178 | -0.085 | 29.585
6.5 | 1.293 | 0.04405 | -0.085 | 29.359
7 | 1.35 | 0.04652 | -0.086 | 29.025
7.5 | 1.404 | 0.04932 | -0.086 | 28.461
8 | 1.452 | 0.05231 | -0.087 | 27.765
8.5 | 1.498 | 0.05564 | -0.087 | 26.929
9 | 1.54 | 0.05913 | -0.088 | 26.049
9.5 | 1.603 | 0.0656 | -0.091 | 24.439
10 | 1.621 | 0.07296 | -0.092 | 22.213
10.5 | 1.618 | 0.07965 | -0.092 | 20.312
11 | 1.394 | 0.10871 | -0.045 | 12.823
11.5 | 1.303 | 0.12507 | -0.041 | 10.417
12 | 0.877 | 0.20269 | -0.031 | 4.325
12.5 | 0.905 | 0.25214 | -0.038 | 3.588
13 | 0.933 | 0.27908 | -0.043 | 3.343
13.5 | 0.96 | 0.29795 | -0.044 | 3.223
14 | 0.989 | 0.33014 | -0.049 | 2.996
14.5 | 1.016 | 0.32555 | -0.05 | 3.122
15 | 1.045 | 0.36233 | -0.054 | 2.885

## 8. Re 50k Mach 0.50 (2)
BIGFOIL.COM POLAR EXPORT
NACA63-520 a=0.6
NACA63-520 a=0.6 |  |  |  | Cl Max: | 0.9772 | at alpha= | 20 | deg
XFOIL ncrit=9 |  |  |  | L/D Max: | 3.8137 | at alpha= | 12.5 | deg
Re: | 50000 |  |  | Cd Min: | 0.27745 | at alpha= | 20 | deg
Mach: | 0.5 |  |  | Cl=0 at alpha= | 4.3351 | deg
|  |  |  | @ Cl=0.1, Cd= | 0.089032
|  |  |  | @ Cl=0.4, Cd= | 0.12251
|  |  |  | @ Cl=0.6, Cd= | 0.15882
alpha (deg) | Cl | Cd | Cm | Cl/Cd
-10 | -0.2918 | 0.13462 | -0.0564 | -2.1676
-9.5 | -0.324 | 0.12518 | -0.0619 | -2.5883
-9 | -0.3147 | 0.11977 | -0.0623 | -2.6275
-8.5 | -0.3325 | 0.11312 | -0.0631 | -2.9394
-8 | -0.3653 | 0.10604 | -0.0631 | -3.4449
-7.5 | -0.419 | 0.09682 | -0.0643 | -4.3276
-7 | -0.5024 | 0.08643 | -0.0636 | -5.8128
-6.5 | -0.5994 | 0.07917 | -0.056 | -7.571
-6 | -0.7793 | 0.07429 | -0.029 | -10.49
-5.5 | -0.8134 | 0.06634 | -0.0265 | -12.2611
-5 | -0.8323 | 0.05798 | -0.0258 | -14.3549
-4.5 | -0.8114 | 0.05423 | -0.0226 | -14.9622
-4 | -0.7859 | 0.05075 | -0.0201 | -15.4857
-3.5 | -0.7517 | 0.05151 | -0.0135 | -14.5933
-3 | -0.7169 | 0.05509 | -0.0035 | -13.0133
-2.5 | -0.6865 | 0.05815 | 0.0065 | -11.8057
-2 | -0.6435 | 0.06089 | 0.0121 | -10.5682
-1.5 | -0.591 | 0.06371 | 0.0165 | -9.2764
-1 | -0.5392 | 0.06617 | 0.0198 | -8.1487
-0.5 | -0.5026 | 0.06628 | 0.0227 | -7.583
0 | -0.4608 | 0.06662 | 0.0242 | -6.9168
0.5 | -0.4191 | 0.0669 | 0.0238 | -6.2646
1 | -0.3749 | 0.06762 | 0.0237 | -5.5442
1.5 | -0.3308 | 0.06847 | 0.0226 | -4.8313
2 | -0.2859 | 0.06961 | 0.021 | -4.1072
2.5 | -0.239 | 0.07123 | 0.0188 | -3.3553
3 | -0.1849 | 0.07362 | 0.0155 | -2.5115
3.5 | -0.1187 | 0.07724 | 0.0095 | -1.5368
4 | -0.0383 | 0.08156 | -0.0005 | -0.46959
5 | 0.076 | 0.08742 | -0.0156 | 0.86937
5.5 | 0.1156 | 0.09008 | -0.0202 | 1.2833
6.5 | 0.2109 | 0.09857 | -0.0316 | 2.1396
7 | 0.2555 | 0.10336 | -0.0362 | 2.4719
7.5 | 0.2975 | 0.10833 | -0.0401 | 2.7462
8 | 0.3367 | 0.11342 | -0.0433 | 2.9686
9 | 0.4113 | 0.12413 | -0.0488 | 3.3135
9.5 | 0.4517 | 0.13031 | -0.0516 | 3.4663
10 | 0.4951 | 0.13762 | -0.0547 | 3.5976
10.5 | 0.5152 | 0.14208 | -0.0563 | 3.6261
11 | 0.5365 | 0.14676 | -0.0582 | 3.6556
11.5 | 0.5659 | 0.15245 | -0.0606 | 3.712
12 | 0.6048 | 0.15972 | -0.0633 | 3.7866
12.5 | 0.6378 | 0.16724 | -0.0662 | 3.8137
13 | 0.6594 | 0.17317 | -0.0689 | 3.8078
13.5 | 0.6804 | 0.1791 | -0.0718 | 3.799
14 | 0.7036 | 0.18558 | -0.0749 | 3.7914
14.5 | 0.7287 | 0.19269 | -0.0783 | 3.7817
15 | 0.7529 | 0.1998 | -0.0817 | 3.7683
15.5 | 0.7754 | 0.20675 | -0.0854 | 3.7504
16 | 0.7975 | 0.21372 | -0.0891 | 3.7315
16.5 | 0.8207 | 0.22097 | -0.0928 | 3.7141
17 | 0.8452 | 0.22871 | -0.0966 | 3.6955
17.5 | 0.869 | 0.23671 | -0.1006 | 3.6712
18 | 0.8897 | 0.24457 | -0.1051 | 3.6378
18.5 | 0.9114 | 0.2529 | -0.1096 | 3.6038
19 | 0.9389 | 0.2628 | -0.1135 | 3.5727
19.5 | 0.9718 | 0.27477 | -0.1169 | 3.5368
20 | 0.9772 | 0.27745 | -0.1234 | 3.5221

## 9. Re 100k Mach 0.00 (1)
BIGFOIL.COM POLAR EXPORT
NACA63-520 a=0.6
NACA63-520 a=0.6 |  |  |  | Cl Max: | 1.799 | at alpha= | 15.5 | deg
JavaFoil+Calcfoil stall+Eppler ext transition |  |  |  | L/D Max: | 46.755 | at alpha= | 7 | deg
Re: | 100000 |  |  | Cd Min: | 0.01571 | at alpha= | -1 | deg
Mach: | 0 |  |  | Cl=0 at alpha= | -3.517 | deg
|  |  |  | @ Cl=0.1, Cd= | 0.017065
|  |  |  | @ Cl=0.4, Cd= | 0.016635
|  |  |  | @ Cl=0.6, Cd= | 0.018406
alpha (deg) | Cl | Cd | Cm | Cl/Cd
-20 | -0.913 | 0.21003 | -0.011 | -4.345
-19.5 | -0.923 | 0.19839 | -0.011 | -4.653
-19 | -0.932 | 0.18817 | -0.011 | -4.951
-18.5 | -0.938 | 0.17315 | -0.013 | -5.419
-18 | -0.943 | 0.16396 | -0.013 | -5.749
-17.5 | -0.944 | 0.15882 | -0.012 | -5.946
-17 | -0.944 | 0.14683 | -0.013 | -6.426
-16.5 | -0.94 | 0.13956 | -0.014 | -6.734
-16 | -0.933 | 0.13144 | -0.014 | -7.1
-15.5 | -0.924 | 0.12409 | -0.014 | -7.443
-15 | -0.911 | 0.11734 | -0.014 | -7.763
-14.5 | -0.895 | 0.11095 | -0.015 | -8.067
-14 | -0.876 | 0.10477 | -0.015 | -8.361
-13.5 | -0.854 | 0.09882 | -0.015 | -8.64
-13 | -0.829 | 0.09476 | -0.015 | -8.743
-12.5 | -0.8 | 0.08869 | -0.015 | -9.024
-12 | -0.769 | 0.08408 | -0.015 | -9.152
-11.5 | -0.827 | 0.04475 | -0.049 | -18.475
-11 | -0.794 | 0.03967 | -0.05 | -20.005
-10.5 | -0.754 | 0.03656 | -0.051 | -20.622
-10 | -0.711 | 0.03413 | -0.052 | -20.829
-9.5 | -0.665 | 0.0318 | -0.053 | -20.908
-9 | -0.614 | 0.03062 | -0.053 | -20.043
-8.5 | -0.564 | 0.02839 | -0.054 | -19.864
-8 | -0.513 | 0.02635 | -0.055 | -19.481
-7.5 | -0.461 | 0.02458 | -0.056 | -18.75
-7 | -0.407 | 0.02305 | -0.057 | -17.655
-6.5 | -0.352 | 0.02189 | -0.059 | -16.063
-6 | -0.296 | 0.02011 | -0.06 | -14.704
-5.5 | -0.23 | 0.02083 | -0.058 | -11.019
-5 | -0.172 | 0.0204 | -0.059 | -8.43
-4.5 | -0.115 | 0.01949 | -0.06 | -5.892
-4 | -0.057 | 0.01871 | -0.061 | -3.042
-3.5 | 0.002 | 0.01811 | -0.062 | 0.103
-3 | 0.062 | 0.01737 | -0.063 | 3.555
-2.5 | 0.123 | 0.01688 | -0.064 | 7.26
-2 | 0.184 | 0.0165 | -0.066 | 11.176
-1.5 | 0.248 | 0.01617 | -0.067 | 15.343
-1 | 0.317 | 0.01571 | -0.069 | 20.182
-0.5 | 0.38 | 0.01582 | -0.07 | 24.025
0 | 0.421 | 0.01749 | -0.071 | 24.098
0.5 | 0.481 | 0.01775 | -0.071 | 27.077
1 | 0.54 | 0.01805 | -0.072 | 29.899
1.5 | 0.599 | 0.0184 | -0.072 | 32.552
2 | 0.658 | 0.01878 | -0.073 | 35.018
2.5 | 0.716 | 0.01932 | -0.073 | 37.07
3 | 0.774 | 0.0198 | -0.074 | 39.124
3.5 | 0.827 | 0.02039 | -0.074 | 40.562
4 | 0.884 | 0.02097 | -0.075 | 42.175
4.5 | 0.941 | 0.02166 | -0.075 | 43.455
5 | 0.997 | 0.0224 | -0.076 | 44.539
5.5 | 1.053 | 0.02322 | -0.076 | 45.354
6 | 1.109 | 0.02406 | -0.077 | 46.084
6.5 | 1.164 | 0.02503 | -0.077 | 46.482
7 | 1.218 | 0.02605 | -0.078 | 46.755
7.5 | 1.27 | 0.02717 | -0.078 | 46.752
8 | 1.322 | 0.02833 | -0.079 | 46.648
8.5 | 1.372 | 0.02963 | -0.079 | 46.294
9 | 1.42 | 0.03093 | -0.08 | 45.92
9.5 | 1.467 | 0.03236 | -0.08 | 45.32
10 | 1.513 | 0.03396 | -0.081 | 44.566
10.5 | 1.558 | 0.03557 | -0.081 | 43.808
11 | 1.607 | 0.03796 | -0.082 | 42.322
11.5 | 1.643 | 0.04688 | -0.083 | 35.046
12 | 1.677 | 0.04946 | -0.083 | 33.91
12.5 | 1.708 | 0.05206 | -0.084 | 32.816
13 | 1.736 | 0.05502 | -0.084 | 31.561
13.5 | 1.759 | 0.05834 | -0.084 | 30.146
14 | 1.777 | 0.06144 | -0.084 | 28.929
14.5 | 1.792 | 0.06514 | -0.085 | 27.502
15 | 1.798 | 0.06983 | -0.085 | 25.749
15.5 | 1.799 | 0.07474 | -0.084 | 24.074
16 | 1.793 | 0.08141 | -0.084 | 22.021
16.5 | 1.67 | 0.1219 | -0.071 | 13.702
17 | 1.599 | 0.15078 | -0.053 | 10.604
17.5 | 1.58 | 0.16176 | -0.045 | 9.77
18 | 1.568 | 0.17047 | -0.043 | 9.197
18.5 | 1.554 | 0.18168 | -0.043 | 8.551
19 | 1.536 | 0.18904 | -0.042 | 8.126
19.5 | 1.517 | 0.20215 | -0.042 | 7.503
20 | 1.494 | 0.2121 | -0.041 | 7.044

## 10. Re 100k Mach 0.00 (2)
BIGFOIL.COM POLAR EXPORT
NACA63-520 a=0.6
NACA63-520 a=0.6 |  |  |  | Cl Max: | 1.3545 | at alpha= | 19.5 | deg
XFOIL ncrit=9 |  |  |  | L/D Max: | 20.0422 | at alpha= | 14.5 | deg
Re: | 100000 |  |  | Cd Min: | 0.15352 | at alpha= | -16 | deg
Mach: | 0 |  |  | Cl=0 at alpha= | 0.057692 | deg
|  |  |  | @ Cl=0.1, Cd= | 0.051593
|  |  |  | @ Cl=0.4, Cd= | 0.066505
|  |  |  | @ Cl=0.6, Cd= | 0.077978
alpha (deg) | Cl | Cd | Cm | Cl/Cd
-16 | -0.1896 | 0.15352 | -0.0666 | -1.235
-15.5 | -0.1321 | 0.14287 | -0.0716 | -0.92462
-15 | -0.151 | 0.14064 | -0.0779 | -1.0737
-14.5 | -0.3103 | 0.14532 | -0.062 | -2.1353
-14 | -0.2252 | 0.1355 | -0.0665 | -1.662
-13.5 | -0.442 | 0.0828 | -0.0987 | -5.3382
-13 | -0.5527 | 0.06062 | -0.1165 | -9.1175
-12.5 | -0.5993 | 0.05168 | -0.1222 | -11.5964
-12 | -0.6227 | 0.04739 | -0.1201 | -13.1399
-11.5 | -0.6346 | 0.04449 | -0.1152 | -14.2639
-11 | -0.6378 | 0.04226 | -0.1099 | -15.0923
-10.5 | -0.5873 | 0.03906 | -0.1112 | -15.0358
-10 | -0.5733 | 0.03769 | -0.1065 | -15.2109
-9.5 | -0.5445 | 0.03616 | -0.1036 | -15.0581
-9 | -0.4923 | 0.03413 | -0.1038 | -14.4243
-8.5 | -0.4829 | 0.03349 | -0.0979 | -14.4192
-8 | -0.4739 | 0.03283 | -0.0919 | -14.435
-7.5 | -0.4376 | 0.03109 | -0.09 | -14.0753
-7 | -0.4438 | 0.0306 | -0.0821 | -14.5033
-6.5 | -0.4416 | 0.03082 | -0.075 | -14.3284
-6 | -0.3723 | 0.032 | -0.076 | -11.6344
-5.5 | -0.3688 | 0.03393 | -0.068 | -10.8694
-5 | -0.3424 | 0.03579 | -0.063 | -9.5669
-4.5 | -0.2863 | 0.03707 | -0.0622 | -7.7232
-4 | -0.2752 | 0.03856 | -0.0561 | -7.1369
-3.5 | -0.2053 | 0.0396 | -0.0563 | -5.1843
-2.5 | -0.1548 | 0.04191 | -0.0482 | -3.6936
-2 | -0.1406 | 0.04317 | -0.0442 | -3.2569
-1.5 | -0.1022 | 0.04395 | -0.043 | -2.3254
-1 | -0.0701 | 0.04497 | -0.0418 | -1.5588
-0.5 | -0.0355 | 0.04606 | -0.0405 | -0.77073
0 | -0.0042 | 0.04732 | -0.039 | -0.088757
0.5 | 0.0322 | 0.04854 | -0.0385 | 0.66337
1 | 0.0637 | 0.05019 | -0.0381 | 1.2692
1.5 | 0.0996 | 0.05156 | -0.037 | 1.9317
2 | 0.1241 | 0.05358 | -0.0359 | 2.3162
3 | 0.1883 | 0.05741 | -0.0349 | 3.2799
3.5 | 0.1391 | 0.06514 | -0.0325 | 2.1354
4 | 0.2077 | 0.06767 | -0.0348 | 3.0693
4.5 | 0.2295 | 0.0678 | -0.0321 | 3.385
5 | 0.2425 | 0.0714 | -0.0314 | 3.3964
5.5 | 0.3981 | 0.06624 | -0.0374 | 6.01
6 | 0.4253 | 0.07003 | -0.0405 | 6.0731
6.5 | 0.4628 | 0.07293 | -0.0424 | 6.3458
7.5 | 0.5468 | 0.07766 | -0.0439 | 7.0409
8 | 0.6138 | 0.07806 | -0.0447 | 7.8632
8.5 | 0.6415 | 0.0809 | -0.0444 | 7.9295
9 | 0.6714 | 0.08357 | -0.0441 | 8.034
9.5 | 0.7037 | 0.086 | -0.0438 | 8.1826
10 | 0.7374 | 0.08816 | -0.0434 | 8.3643
10.5 | 0.7729 | 0.08998 | -0.0429 | 8.5897
11 | 0.8088 | 0.09158 | -0.0423 | 8.8316
12.5 | 0.9882 | 0.08517 | -0.038 | 11.6027
13.5 | 1.1668 | 0.07025 | -0.0331 | 16.6093
14 | 1.1902 | 0.07152 | -0.0317 | 16.6415
14.5 | 1.2835 | 0.06404 | -0.0295 | 20.0422
15 | 1.3028 | 0.06639 | -0.0282 | 19.6234
15.5 | 1.3086 | 0.07072 | -0.0273 | 18.504
16 | 1.309 | 0.07606 | -0.0269 | 17.2101
16.5 | 1.3117 | 0.08135 | -0.0268 | 16.1242
17 | 1.3061 | 0.08806 | -0.0273 | 14.8319
17.5 | 1.31 | 0.09364 | -0.0277 | 13.9897
18 | 1.3096 | 0.10013 | -0.0287 | 13.079
18.5 | 1.3171 | 0.10563 | -0.0295 | 12.469
19 | 1.3291 | 0.11059 | -0.0304 | 12.0183
19.5 | 1.3545 | 0.11366 | -0.0305 | 11.9171
20 | 1.3268 | 0.12484 | -0.0349 | 10.628

## 11. Re 100k Mach 0.10 (1)
BIGFOIL.COM POLAR EXPORT
NACA63-520 a=0.6
NACA63-520 a=0.6 |  |  |  | Cl Max: | 1.791 | at alpha= | 15 | deg
JavaFoil+Calcfoil stall+Eppler ext transition |  |  |  | L/D Max: | 46.556 | at alpha= | 7 | deg
Re: | 100000 |  |  | Cd Min: | 0.01586 | at alpha= | -1 | deg
Mach: | 0.1 |  |  | Cl=0 at alpha= | -3.517 | deg
|  |  |  | @ Cl=0.1, Cd= | 0.017219
|  |  |  | @ Cl=0.4, Cd= | 0.016613
|  |  |  | @ Cl=0.6, Cd= | 0.018488
alpha (deg) | Cl | Cd | Cm | Cl/Cd
-20 | -0.875 | 0.21511 | -0.011 | -4.069
-19.5 | -0.889 | 0.20428 | -0.012 | -4.353
-19 | -0.901 | 0.19357 | -0.011 | -4.657
-18.5 | -0.911 | 0.17641 | -0.012 | -5.166
-18 | -0.919 | 0.16664 | -0.013 | -5.515
-17.5 | -0.924 | 0.16404 | -0.012 | -5.632
-17 | -0.926 | 0.14877 | -0.013 | -6.225
-16.5 | -0.925 | 0.14122 | -0.014 | -6.552
-16 | -0.921 | 0.13318 | -0.014 | -6.918
-15.5 | -0.914 | 0.12577 | -0.014 | -7.268
-15 | -0.903 | 0.11818 | -0.014 | -7.645
-14.5 | -0.889 | 0.11143 | -0.015 | -7.983
-14 | -0.872 | 0.10551 | -0.015 | -8.266
-13.5 | -0.851 | 0.09944 | -0.015 | -8.562
-13 | -0.827 | 0.09488 | -0.014 | -8.72
-12.5 | -0.8 | 0.08966 | -0.015 | -8.925
-12 | -0.77 | 0.08434 | -0.015 | -9.13
-11.5 | -0.83 | 0.04419 | -0.05 | -18.774
-11 | -0.795 | 0.04029 | -0.05 | -19.72
-10.5 | -0.755 | 0.03704 | -0.051 | -20.399
-10 | -0.713 | 0.03454 | -0.052 | -20.634
-9.5 | -0.667 | 0.03206 | -0.053 | -20.808
-9 | -0.618 | 0.03007 | -0.054 | -20.566
-8.5 | -0.565 | 0.02892 | -0.054 | -19.54
-8 | -0.515 | 0.02659 | -0.055 | -19.37
-7.5 | -0.462 | 0.02483 | -0.056 | -18.622
-7 | -0.408 | 0.02328 | -0.057 | -17.544
-6.5 | -0.353 | 0.02209 | -0.059 | -15.979
-6 | -0.297 | 0.02043 | -0.06 | -14.526
-5.5 | -0.231 | 0.02097 | -0.058 | -10.997
-5 | -0.173 | 0.02058 | -0.059 | -8.39
-4.5 | -0.115 | 0.01966 | -0.06 | -5.866
-4 | -0.057 | 0.0189 | -0.061 | -3.022
-3.5 | 0.002 | 0.01824 | -0.062 | 0.103
-3 | 0.062 | 0.01758 | -0.063 | 3.52
-2.5 | 0.123 | 0.017 | -0.065 | 7.235
-2 | 0.185 | 0.01661 | -0.066 | 11.146
-1.5 | 0.249 | 0.01631 | -0.067 | 15.245
-1 | 0.319 | 0.01586 | -0.07 | 20.098
-0.5 | 0.382 | 0.01588 | -0.07 | 24.053
0 | 0.423 | 0.01755 | -0.071 | 24.132
0.5 | 0.483 | 0.01784 | -0.071 | 27.07
1 | 0.542 | 0.01813 | -0.072 | 29.909
1.5 | 0.602 | 0.0185 | -0.073 | 32.534
2 | 0.661 | 0.01894 | -0.073 | 34.886
2.5 | 0.72 | 0.01941 | -0.074 | 37.064
3 | 0.778 | 0.01989 | -0.074 | 39.115
3.5 | 0.831 | 0.0205 | -0.075 | 40.54
4 | 0.888 | 0.0211 | -0.075 | 42.114
4.5 | 0.945 | 0.02179 | -0.076 | 43.39
5 | 1.002 | 0.02258 | -0.076 | 44.391
5.5 | 1.058 | 0.02339 | -0.077 | 45.243
6 | 1.114 | 0.02425 | -0.077 | 45.933
6.5 | 1.169 | 0.0252 | -0.078 | 46.377
7 | 1.223 | 0.02628 | -0.078 | 46.556
7.5 | 1.276 | 0.02742 | -0.079 | 46.535
8 | 1.327 | 0.02862 | -0.079 | 46.384
8.5 | 1.377 | 0.02985 | -0.08 | 46.135
9 | 1.426 | 0.03129 | -0.08 | 45.573
9.5 | 1.473 | 0.03276 | -0.081 | 44.957
10 | 1.519 | 0.03435 | -0.081 | 44.231
10.5 | 1.564 | 0.03603 | -0.082 | 43.423
11 | 1.612 | 0.03857 | -0.083 | 41.787
11.5 | 1.647 | 0.04749 | -0.083 | 34.686
12 | 1.681 | 0.0502 | -0.084 | 33.482
12.5 | 1.711 | 0.05292 | -0.084 | 32.338
13 | 1.738 | 0.05603 | -0.084 | 31.024
13.5 | 1.759 | 0.05919 | -0.085 | 29.719
14 | 1.776 | 0.06266 | -0.085 | 28.343
14.5 | 1.787 | 0.06642 | -0.085 | 26.91
15 | 1.791 | 0.07147 | -0.085 | 25.061
15.5 | 1.789 | 0.07702 | -0.085 | 23.228
16 | 1.768 | 0.08663 | -0.083 | 20.405
16.5 | 1.604 | 0.14109 | -0.058 | 11.368
17 | 1.582 | 0.15298 | -0.052 | 10.342
17.5 | 1.563 | 0.16307 | -0.045 | 9.582
18 | 1.547 | 0.17311 | -0.043 | 8.936
18.5 | 1.529 | 0.18484 | -0.043 | 8.272
19 | 1.507 | 0.19532 | -0.041 | 7.715
19.5 | 1.483 | 0.20534 | -0.04 | 7.222
20 | 1.456 | 0.21714 | -0.04 | 6.707

## 12. Re 100k Mach 0.10 (2)
BIGFOIL.COM POLAR EXPORT
NACA63-520 a=0.6
NACA63-520 a=0.6 |  |  |  | Cl Max: | 0.8541 | at alpha= | 11.5 | deg
XFOIL ncrit=9 |  |  |  | L/D Max: | 9.2465 | at alpha= | 11.5 | deg
Re: | 100000 |  |  | Cd Min: | 0.16007 | at alpha= | -16 | deg
Mach: | 0.1 |  |  | Cl=0 at alpha= | 0.066667 | deg
|  |  |  | @ Cl=0.1, Cd= | 0.052425
|  |  |  | @ Cl=0.4, Cd= | 0.066022
|  |  |  | @ Cl=0.6, Cd= | 0.078407
alpha (deg) | Cl | Cd | Cm | Cl/Cd
-16 | -0.2872 | 0.16007 | -0.0473 | -1.7942
-15.5 | -0.3136 | 0.1567 | -0.0531 | -2.0013
-15 | -0.2833 | 0.15193 | -0.0509 | -1.8647
-14.5 | -0.3024 | 0.14551 | -0.063 | -2.0782
-14 | -0.2193 | 0.13572 | -0.0677 | -1.6158
-13.5 | -0.4228 | 0.08537 | -0.099 | -4.9526
-13 | -0.5162 | 0.06379 | -0.1161 | -8.0922
-12.5 | -0.5737 | 0.0531 | -0.1238 | -10.8041
-12 | -0.602 | 0.04807 | -0.1231 | -12.5234
-11.5 | -0.622 | 0.04516 | -0.1178 | -13.7733
-11 | -0.6302 | 0.04288 | -0.1121 | -14.6968
-10.5 | -0.5853 | 0.03967 | -0.1127 | -14.7542
-10 | -0.5699 | 0.03815 | -0.1082 | -14.9384
-9.5 | -0.5448 | 0.03661 | -0.1048 | -14.8812
-9 | -0.4925 | 0.03454 | -0.105 | -14.2588
-8.5 | -0.481 | 0.03382 | -0.0993 | -14.2224
-8 | -0.4732 | 0.03319 | -0.0931 | -14.2573
-7.5 | -0.4494 | 0.03191 | -0.0893 | -14.0834
-7 | -0.441 | 0.03091 | -0.0835 | -14.2672
-6.5 | -0.4432 | 0.03099 | -0.0758 | -14.3014
-6 | -0.3699 | 0.03217 | -0.077 | -11.4983
-5.5 | -0.369 | 0.03397 | -0.0689 | -10.8625
-5 | -0.3489 | 0.03575 | -0.0632 | -9.7594
-4.5 | -0.2841 | 0.03735 | -0.0628 | -7.6064
-4 | -0.2777 | 0.03873 | -0.0564 | -7.1702
-3.5 | -0.2022 | 0.03973 | -0.0572 | -5.0894
-3 | -0.2079 | 0.04117 | -0.0501 | -5.0498
-2.5 | -0.174 | 0.04238 | -0.0469 | -4.1057
-2 | -0.1408 | 0.04332 | -0.0445 | -3.2502
-1.5 | -0.1111 | 0.04432 | -0.0426 | -2.5068
-1 | -0.0695 | 0.04513 | -0.0421 | -1.54
-0.5 | -0.0442 | 0.04644 | -0.0396 | -0.95177
0 | -0.0038 | 0.04748 | -0.0391 | -0.080034
0.5 | 0.0247 | 0.04893 | -0.0381 | 0.5048
1 | 0.0636 | 0.05034 | -0.038 | 1.2634
1.5 | 0.0915 | 0.05199 | -0.0364 | 1.76
2 | 0.1255 | 0.05373 | -0.0361 | 2.3358
2.5 | 0.0739 | 0.06099 | -0.0333 | 1.2117
3 | 0.1236 | 0.06211 | -0.0334 | 1.99
3.5 | 0.1375 | 0.06524 | -0.0323 | 2.1076
4 | 0.2727 | 0.06073 | -0.0344 | 4.4904
4.5 | 0.2751 | 0.06398 | -0.0321 | 4.2998
5 | 0.3201 | 0.06533 | -0.0317 | 4.8997
5.5 | 0.4055 | 0.06607 | -0.0372 | 6.1374
6 | 0.4291 | 0.07002 | -0.0403 | 6.1282
6.5 | 0.4636 | 0.07312 | -0.0422 | 6.3403
7 | 0.5009 | 0.07581 | -0.0431 | 6.6073
8 | 0.6108 | 0.07869 | -0.0445 | 7.7621
8.5 | 0.6484 | 0.08081 | -0.0444 | 8.0238
9 | 0.6779 | 0.0835 | -0.0441 | 8.1186
9.5 | 0.71 | 0.08591 | -0.0437 | 8.2645
10 | 0.7437 | 0.08806 | -0.0433 | 8.4454
10.5 | 0.779 | 0.08987 | -0.0427 | 8.6681
11 | 0.8154 | 0.0914 | -0.0421 | 8.9212
11.5 | 0.8541 | 0.09237 | -0.0413 | 9.2465

## 13. Re 100k Mach 0.25 (1)
BIGFOIL.COM POLAR EXPORT
NACA63-520 a=0.6
NACA63-520 a=0.6 |  |  |  | Cl Max: | 1.75 | at alpha= | 14 | deg
JavaFoil+Calcfoil stall+Eppler ext transition |  |  |  | L/D Max: | 45.473 | at alpha= | 7 | deg
Re: | 100000 |  |  | Cd Min: | 0.01629 | at alpha= | -0.5 | deg
Mach: | 0.25 |  |  | Cl=0 at alpha= | -3.5167 | deg
|  |  |  | @ Cl=0.1, Cd= | 0.018104
|  |  |  | @ Cl=0.4, Cd= | 0.016592
|  |  |  | @ Cl=0.6, Cd= | 0.018946
alpha (deg) | Cl | Cd | Cm | Cl/Cd
-19.5 | -0.581 | 0.28383 | -0.013 | -2.048
-19 | -0.628 | 0.25227 | -0.013 | -2.488
-18.5 | -0.67 | 0.2209 | -0.014 | -3.034
-18 | -0.709 | 0.20992 | -0.013 | -3.377
-17.5 | -0.743 | 0.19635 | -0.012 | -3.784
-17 | -0.772 | 0.17964 | -0.013 | -4.3
-16.5 | -0.797 | 0.15772 | -0.013 | -5.052
-16 | -0.816 | 0.1467 | -0.013 | -5.56
-15.5 | -0.829 | 0.13733 | -0.014 | -6.037
-15 | -0.837 | 0.1274 | -0.014 | -6.568
-14.5 | -0.839 | 0.11869 | -0.014 | -7.068
-14 | -0.835 | 0.11149 | -0.015 | -7.492
-13.5 | -0.826 | 0.1038 | -0.015 | -7.96
-13 | -0.812 | 0.09707 | -0.015 | -8.365
-12.5 | -0.793 | 0.09249 | -0.014 | -8.569
-12 | -0.769 | 0.08569 | -0.016 | -8.971
-11.5 | -0.74 | 0.08149 | -0.016 | -9.087
-11 | -0.708 | 0.07626 | -0.016 | -9.289
-10.5 | -0.761 | 0.04052 | -0.052 | -18.772
-10 | -0.722 | 0.03684 | -0.053 | -19.592
-9.5 | -0.677 | 0.03431 | -0.054 | -19.74
-9 | -0.629 | 0.03187 | -0.055 | -19.75
-8.5 | -0.578 | 0.02977 | -0.055 | -19.407
-8 | -0.524 | 0.02844 | -0.056 | -18.414
-7.5 | -0.471 | 0.0263 | -0.057 | -17.911
-7 | -0.416 | 0.02466 | -0.059 | -16.881
-6.5 | -0.36 | 0.0232 | -0.06 | -15.52
-6 | -0.302 | 0.02202 | -0.061 | -13.731
-5.5 | -0.236 | 0.02181 | -0.059 | -10.809
-5 | -0.177 | 0.02131 | -0.06 | -8.291
-4.5 | -0.118 | 0.02075 | -0.061 | -5.664
-4 | -0.058 | 0.01991 | -0.062 | -2.924
-3.5 | 0.002 | 0.01925 | -0.063 | 0.099
-3 | 0.063 | 0.01851 | -0.064 | 3.407
-2.5 | 0.125 | 0.01783 | -0.065 | 7.026
-2 | 0.188 | 0.01739 | -0.067 | 10.837
-1.5 | 0.253 | 0.01703 | -0.068 | 14.845
-1 | 0.319 | 0.01671 | -0.07 | 19.111
-0.5 | 0.393 | 0.01629 | -0.072 | 24.1
0 | 0.434 | 0.01806 | -0.073 | 24.056
0.5 | 0.495 | 0.01832 | -0.073 | 27.043
1 | 0.556 | 0.01865 | -0.074 | 29.828
1.5 | 0.617 | 0.01906 | -0.074 | 32.385
2 | 0.678 | 0.01948 | -0.075 | 34.812
2.5 | 0.738 | 0.01996 | -0.076 | 36.984
3 | 0.798 | 0.0206 | -0.076 | 38.76
3.5 | 0.852 | 0.02126 | -0.077 | 40.074
4 | 0.911 | 0.02186 | -0.077 | 41.662
4.5 | 0.969 | 0.02263 | -0.078 | 42.818
5 | 1.027 | 0.02346 | -0.078 | 43.773
5.5 | 1.084 | 0.02436 | -0.079 | 44.507
6 | 1.141 | 0.02534 | -0.079 | 45.039
6.5 | 1.197 | 0.02636 | -0.08 | 45.416
7 | 1.252 | 0.02754 | -0.08 | 45.473
7.5 | 1.306 | 0.02881 | -0.081 | 45.323
8 | 1.358 | 0.03013 | -0.081 | 45.084
8.5 | 1.409 | 0.03154 | -0.082 | 44.663
9 | 1.456 | 0.03315 | -0.082 | 43.93
9.5 | 1.504 | 0.03475 | -0.083 | 43.269
10 | 1.549 | 0.03656 | -0.083 | 42.363
10.5 | 1.598 | 0.03895 | -0.084 | 41.037
11 | 1.635 | 0.04891 | -0.085 | 33.435
11.5 | 1.668 | 0.05154 | -0.085 | 32.358
12 | 1.696 | 0.05462 | -0.085 | 31.057
12.5 | 1.72 | 0.05786 | -0.086 | 29.734
13 | 1.739 | 0.0616 | -0.086 | 28.235
13.5 | 1.749 | 0.06546 | -0.086 | 26.722
14 | 1.75 | 0.0705 | -0.086 | 24.822
14.5 | 1.742 | 0.07586 | -0.086 | 22.964
15 | 1.55 | 0.1277 | -0.057 | 12.137
15.5 | 1.522 | 0.13957 | -0.046 | 10.907
16 | 1.504 | 0.14968 | -0.043 | 10.046
16.5 | 1.481 | 0.16009 | -0.043 | 9.25
17 | 1.447 | 0.17237 | -0.041 | 8.397
17.5 | 1.408 | 0.18261 | -0.04 | 7.71
18 | 1.363 | 0.19516 | -0.04 | 6.982
18.5 | 1.311 | 0.20862 | -0.038 | 6.284
19 | 1.255 | 0.22984 | -0.039 | 5.459

## 14. Re 100k Mach 0.25 (2)
BIGFOIL.COM POLAR EXPORT
NACA63-520 a=0.6
NACA63-520 a=0.6 |  |  |  | Cl Max: | 1.2792 | at alpha= | 18.5 | deg
XFOIL ncrit=9 |  |  |  | L/D Max: | 15.6182 | at alpha= | 15 | deg
Re: | 100000 |  |  | Cd Min: | 0.21607 | at alpha= | 20 | deg
Mach: | 0.25 |  |  | Cl=0 at alpha= | 0.40683 | deg
|  |  |  | @ Cl=0.1, Cd= | 0.054435
|  |  |  | @ Cl=0.4, Cd= | 0.072164
|  |  |  | @ Cl=0.6, Cd= | 0.084488
alpha (deg) | Cl | Cd | Cm | Cl/Cd
-16 | -0.2761 | 0.16299 | -0.0501 | -1.694
-15.5 | -0.3356 | 0.16528 | -0.0525 | -2.0305
-15 | -0.2529 | 0.15292 | -0.0574 | -1.6538
-14 | -0.1878 | 0.13668 | -0.0748 | -1.374
-13 | -0.3801 | 0.07848 | -0.1147 | -4.8433
-12.5 | -0.4476 | 0.06274 | -0.1269 | -7.1342
-12 | -0.4988 | 0.05361 | -0.1323 | -9.3042
-11.5 | -0.5384 | 0.04861 | -0.1313 | -11.0759
-11 | -0.5771 | 0.04628 | -0.1243 | -12.4697
-10.5 | -0.5613 | 0.04328 | -0.1214 | -12.969
-10 | -0.5424 | 0.04076 | -0.1182 | -13.3072
-9.5 | -0.5432 | 0.03933 | -0.1117 | -13.8113
-9 | -0.5195 | 0.03791 | -0.1077 | -13.7035
-8.5 | -0.4686 | 0.0357 | -0.1072 | -13.1261
-8 | -0.4633 | 0.03506 | -0.1004 | -13.2145
-7.5 | -0.4634 | 0.0346 | -0.0928 | -13.3931
-7 | -0.4449 | 0.03333 | -0.088 | -13.3483
-6.5 | -0.4367 | 0.03234 | -0.082 | -13.5034
-6 | -0.4385 | 0.03261 | -0.0739 | -13.4468
-5.5 | -0.3629 | 0.03422 | -0.0748 | -10.6049
-5 | -0.362 | 0.03607 | -0.0662 | -10.036
-4.5 | -0.3393 | 0.03821 | -0.0603 | -8.8799
-4 | -0.279 | 0.03952 | -0.0592 | -7.0597
-3.5 | -0.2719 | 0.04121 | -0.0528 | -6.5979
-3 | -0.2031 | 0.04218 | -0.0523 | -4.8151
-2.5 | -0.2045 | 0.04385 | -0.0459 | -4.6636
-2 | -0.1312 | 0.04416 | -0.0472 | -2.971
-1.5 | -0.1363 | 0.0459 | -0.041 | -2.9695
-1 | -0.0832 | 0.04653 | -0.041 | -1.7881
-0.5 | -0.0656 | 0.04791 | -0.0386 | -1.3692
0 | -0.0131 | 0.04879 | -0.0393 | -0.2685
0.5 | 0.003 | 0.05052 | -0.0367 | 0.059382
1 | 0.0569 | 0.05155 | -0.0373 | 1.1038
1.5 | 0.0702 | 0.05371 | -0.0355 | 1.307
2 | 0.1228 | 0.05499 | -0.0363 | 2.2331
2.5 | 0.1332 | 0.05752 | -0.034 | 2.3157
3 | 0.1803 | 0.05899 | -0.0342 | 3.0565
3.5 | 0.2033 | 0.06138 | -0.0332 | 3.3122
4 | 0.2359 | 0.06345 | -0.0325 | 3.7179
4.5 | 0.3043 | 0.06428 | -0.0336 | 4.734
5 | 0.304 | 0.06754 | -0.0313 | 4.501
5.5 | 0.3368 | 0.06965 | -0.0308 | 4.8356
6 | 0.3996 | 0.07216 | -0.0367 | 5.5377
6.5 | 0.4926 | 0.07306 | -0.0418 | 6.7424
7 | 0.5208 | 0.07628 | -0.0427 | 6.8275
7.5 | 0.5494 | 0.07947 | -0.0431 | 6.9133
8 | 0.5795 | 0.08261 | -0.0433 | 7.0149
8.5 | 0.6116 | 0.08555 | -0.0434 | 7.149
9 | 0.6454 | 0.08832 | -0.0433 | 7.3075
9.5 | 0.6809 | 0.09083 | -0.0432 | 7.4964
10 | 0.7162 | 0.09328 | -0.0429 | 7.678
10.5 | 0.7532 | 0.09535 | -0.0425 | 7.8993
11 | 0.7912 | 0.09712 | -0.042 | 8.1466
11.5 | 0.832 | 0.09828 | -0.0412 | 8.4656
12 | 0.8728 | 0.09913 | -0.0402 | 8.8046
14 | 1.0801 | 0.09277 | -0.0329 | 11.6428
14.5 | 1.2153 | 0.07891 | -0.0276 | 15.4011
15 | 1.2493 | 0.07999 | -0.0261 | 15.6182
15.5 | 1.2615 | 0.08422 | -0.0256 | 14.9786
16 | 1.2711 | 0.08896 | -0.0254 | 14.2884
16.5 | 1.2597 | 0.09701 | -0.0267 | 12.9853
17 | 1.2704 | 0.10197 | -0.027 | 12.4586
17.5 | 1.2649 | 0.10974 | -0.0288 | 11.5263
18 | 1.2668 | 0.11658 | -0.0305 | 10.8664
18.5 | 1.2792 | 0.12193 | -0.0317 | 10.4913
19 | 1.2249 | 0.13849 | -0.04 | 8.8447
19.5 | 1.0716 | 0.17844 | -0.0642 | 6.0054
20 | 0.982 | 0.21607 | -0.0858 | 4.5448

## 15. Re 100k Mach 0.50 (1)
BIGFOIL.COM POLAR EXPORT
NACA63-520 a=0.6
NACA63-520 a=0.6 |  |  |  | Cl Max: | 1.63 | at alpha= | 10.5 | deg
JavaFoil+Calcfoil stall+Eppler ext transition |  |  |  | L/D Max: | 40.729 | at alpha= | 6 | deg
Re: | 100000 |  |  | Cd Min: | 0.01975 | at alpha= | -0.5 | deg
Mach: | 0.5 |  |  | Cl=0 at alpha= | -3.5152 | deg
|  |  |  | @ Cl=0.1, Cd= | 0.02176
|  |  |  | @ Cl=0.4, Cd= | 0.019851
|  |  |  | @ Cl=0.6, Cd= | 0.021037
alpha (deg) | Cl | Cd | Cm | Cl/Cd
-20 | -0.952 | 0.36712 | -0.031 | -2.593
-19.5 | -0.924 | 0.35285 | -0.032 | -2.619
-19 | -0.896 | 0.35517 | -0.032 | -2.522
-18.5 | -0.865 | 0.33923 | -0.031 | -2.55
-18 | -0.837 | 0.32883 | -0.031 | -2.544
-17.5 | -0.808 | 0.31715 | -0.032 | -2.548
-17 | -0.78 | 0.30301 | -0.032 | -2.573
-16.5 | -0.749 | 0.30704 | -0.031 | -2.44
-16 | -0.721 | 0.28213 | -0.031 | -2.555
-15.5 | -0.692 | 0.27819 | -0.031 | -2.489
-15 | -0.664 | 0.28698 | -0.031 | -2.313
-14.5 | -0.634 | 0.26277 | -0.029 | -2.411
-14 | -0.605 | 0.24788 | -0.029 | -2.44
-13.5 | -0.576 | 0.24589 | -0.029 | -2.344
-13 | -0.548 | 0.24459 | -0.029 | -2.239
-12.5 | -0.518 | 0.21577 | -0.027 | -2.401
-12 | -0.489 | 0.20375 | -0.027 | -2.402
-11.5 | -0.459 | 0.15379 | -0.016 | -2.986
-11 | -0.431 | 0.15049 | -0.016 | -2.861
-10.5 | -0.548 | 0.10331 | -0.014 | -5.308
-10 | -0.618 | 0.07945 | -0.012 | -7.775
-9.5 | -0.612 | 0.06971 | -0.016 | -8.786
-9 | -0.583 | 0.06424 | -0.017 | -9.071
-8.5 | -0.611 | 0.03861 | -0.06 | -15.827
-8 | -0.562 | 0.03488 | -0.061 | -16.121
-7.5 | -0.504 | 0.03391 | -0.062 | -14.857
-7 | -0.449 | 0.03073 | -0.063 | -14.62
-6.5 | -0.39 | 0.02876 | -0.065 | -13.548
-6 | -0.328 | 0.02688 | -0.066 | -12.211
-5.5 | -0.265 | 0.02526 | -0.067 | -10.496
-5 | -0.195 | 0.02411 | -0.066 | -8.1
-4.5 | -0.13 | 0.02352 | -0.067 | -5.522
-4 | -0.064 | 0.02294 | -0.067 | -2.793
-3.5 | 0.002 | 0.02236 | -0.068 | 0.094
-3 | 0.069 | 0.02194 | -0.069 | 3.143
-2.5 | 0.136 | 0.02155 | -0.07 | 6.317
-2 | 0.204 | 0.02117 | -0.071 | 9.629
-1.5 | 0.273 | 0.02062 | -0.072 | 13.242
-1 | 0.343 | 0.02021 | -0.074 | 16.998
-0.5 | 0.416 | 0.01975 | -0.075 | 21.062
0 | 0.483 | 0.02036 | -0.077 | 23.696
0.5 | 0.551 | 0.02081 | -0.079 | 26.448
1 | 0.618 | 0.02112 | -0.08 | 29.273
1.5 | 0.686 | 0.02173 | -0.082 | 31.548
2 | 0.753 | 0.02238 | -0.083 | 33.637
2.5 | 0.82 | 0.02302 | -0.084 | 35.614
3 | 0.887 | 0.02381 | -0.084 | 37.24
3.5 | 0.943 | 0.02469 | -0.085 | 38.181
4 | 1.007 | 0.0258 | -0.085 | 39.029
4.5 | 1.071 | 0.02684 | -0.086 | 39.893
5 | 1.134 | 0.02802 | -0.086 | 40.48
5.5 | 1.197 | 0.02944 | -0.087 | 40.672
6 | 1.259 | 0.0309 | -0.088 | 40.729
6.5 | 1.318 | 0.03255 | -0.088 | 40.498
7 | 1.377 | 0.03432 | -0.089 | 40.118
7.5 | 1.432 | 0.03629 | -0.089 | 39.46
8 | 1.482 | 0.03855 | -0.09 | 38.452
8.5 | 1.529 | 0.04097 | -0.09 | 37.322
9 | 1.57 | 0.04373 | -0.091 | 35.915
9.5 | 1.611 | 0.05403 | -0.092 | 29.825
10 | 1.629 | 0.06232 | -0.092 | 26.136
10.5 | 1.63 | 0.06789 | -0.093 | 24.001
11 | 1.59 | 0.07486 | -0.092 | 21.234
11.5 | 1.304 | 0.10961 | -0.042 | 11.893
12 | 0.877 | 0.17134 | -0.032 | 5.117
12.5 | 0.905 | 0.20164 | -0.038 | 4.487
13 | 0.933 | 0.22487 | -0.044 | 4.15
13.5 | 0.96 | 0.23126 | -0.044 | 4.153
14 | 0.989 | 0.24988 | -0.049 | 3.959
14.5 | 1.017 | 0.26852 | -0.05 | 3.786
15 | 1.046 | 0.28318 | -0.054 | 3.692
15.5 | 1.075 | 0.30458 | -0.058 | 3.531

## 16. Re 100k Mach 0.50 (2)
BIGFOIL.COM POLAR EXPORT
NACA63-520 a=0.6
NACA63-520 a=0.6 |  |  |  | Cl Max: | 1.0116 | at alpha= | 20 | deg
XFOIL ncrit=9 |  |  |  | L/D Max: | 6.4909 | at alpha= | 12 | deg
Re: | 100000 |  |  | Cd Min: | 0.26133 | at alpha= | 20 | deg
Mach: | 0.5 |  |  | Cl=0 at alpha= | 1.4245 | deg
|  |  |  | @ Cl=0.1, Cd= | 0.063241
|  |  |  | @ Cl=0.4, Cd= | 0.082921
|  |  |  | @ Cl=0.6, Cd= | 0.098848
alpha (deg) | Cl | Cd | Cm | Cl/Cd
-10.5 | -0.1409 | 0.07738 | -0.1341 | -1.8209
-10 | -0.226 | 0.06258 | -0.1425 | -3.6114
-9.5 | -0.2911 | 0.0546 | -0.1448 | -5.3315
-9 | -0.3423 | 0.04982 | -0.1426 | -6.8707
-8.5 | -0.3765 | 0.04683 | -0.1372 | -8.0397
-8 | -0.3837 | 0.0446 | -0.1312 | -8.6031
-7.5 | -0.4319 | 0.04429 | -0.119 | -9.7516
-7 | -0.4553 | 0.04388 | -0.1082 | -10.376
-6.5 | -0.4655 | 0.04287 | -0.0989 | -10.8584
-6 | -0.4607 | 0.04151 | -0.0912 | -11.0985
-5.5 | -0.4858 | 0.04112 | -0.0801 | -11.8142
-5 | -0.4434 | 0.03907 | -0.0776 | -11.3489
-4.5 | -0.4496 | 0.04003 | -0.0683 | -11.2316
-4 | -0.4125 | 0.04264 | -0.0622 | -9.674
-3.5 | -0.3638 | 0.0451 | -0.0572 | -8.0665
-3 | -0.3426 | 0.04749 | -0.0505 | -7.2142
-2 | -0.2734 | 0.05088 | -0.0413 | -5.3734
-1.5 | -0.2137 | 0.05185 | -0.0394 | -4.1215
-1 | -0.2045 | 0.05343 | -0.0346 | -3.8274
-0.5 | -0.1449 | 0.05414 | -0.0343 | -2.6764
0 | -0.1285 | 0.05569 | -0.032 | -2.3074
0.5 | -0.0677 | 0.05661 | -0.0329 | -1.1959
1 | -0.0523 | 0.05857 | -0.0301 | -0.89295
1.5 | 0.0093 | 0.0597 | -0.0312 | 0.15578
2 | 0.0267 | 0.062 | -0.0302 | 0.43065
2.5 | 0.1041 | 0.06331 | -0.0325 | 1.6443
3 | 0.1043 | 0.06594 | -0.0297 | 1.5817
3.5 | 0.1508 | 0.06805 | -0.0302 | 2.216
4 | 0.2073 | 0.0699 | -0.0312 | 2.9657
4.5 | 0.225 | 0.07274 | -0.0302 | 3.0932
5.5 | 0.3029 | 0.0776 | -0.0297 | 3.9034
6 | 0.3696 | 0.07933 | -0.0302 | 4.659
6.5 | 0.3869 | 0.08219 | -0.0288 | 4.7074
7 | 0.4414 | 0.08523 | -0.0332 | 5.1789
7.5 | 0.4882 | 0.08914 | -0.0372 | 5.4768
8 | 0.5298 | 0.09301 | -0.0396 | 5.6962
8.5 | 0.5714 | 0.09662 | -0.041 | 5.9139
9 | 0.6144 | 0.09997 | -0.0419 | 6.1458
9.5 | 0.6575 | 0.10312 | -0.0423 | 6.3761
10 | 0.6575 | 0.10941 | -0.0436 | 6.0095
10.5 | 0.6868 | 0.11374 | -0.0444 | 6.0383
11 | 0.722 | 0.11752 | -0.0449 | 6.1436
11.5 | 0.7613 | 0.12078 | -0.0451 | 6.3032
12 | 0.8026 | 0.12365 | -0.0449 | 6.4909
12.5 | 0.8006 | 0.13207 | -0.048 | 6.0619
13 | 0.8177 | 0.13848 | -0.0502 | 5.9048
13.5 | 0.8369 | 0.14486 | -0.0524 | 5.7773
14 | 0.8548 | 0.15156 | -0.055 | 5.64
14.5 | 0.8741 | 0.15814 | -0.0576 | 5.5274
15 | 0.8968 | 0.16407 | -0.0599 | 5.466
15.5 | 0.935 | 0.1668 | -0.0599 | 5.6055
16 | 0.9311 | 0.17802 | -0.0663 | 5.2303
16.5 | 0.9385 | 0.18749 | -0.0715 | 5.0056
17 | 0.9522 | 0.196 | -0.076 | 4.8582
17.5 | 0.9679 | 0.20444 | -0.0805 | 4.7344
18 | 0.9603 | 0.21912 | -0.09 | 4.3825
18.5 | 0.9855 | 0.22618 | -0.0932 | 4.3571
19 | 0.9859 | 0.23949 | -0.102 | 4.1167
19.5 | 0.9968 | 0.25063 | -0.1089 | 3.9772
20 | 1.0116 | 0.26133 | -0.115 | 3.871

## 17. Re 250k Mach 0.00 (1)
BIGFOIL.COM POLAR EXPORT
NACA63-520 a=0.6
NACA63-520 a=0.6 |  |  |  | Cl Max: | 1.824 | at alpha= | 16 | deg
JavaFoil+Calcfoil stall+Eppler ext transition |  |  |  | L/D Max: | 69.303 | at alpha= | 7.5 | deg
Re: | 250000 |  |  | Cd Min: | 0.01084 | at alpha= | -5.5 | deg
Mach: | 0 |  |  | Cl=0 at alpha= | -3.5159 | deg
|  |  |  | @ Cl=0.1, Cd= | 0.010953
|  |  |  | @ Cl=0.4, Cd= | 0.011546
|  |  |  | @ Cl=0.6, Cd= | 0.012663
alpha (deg) | Cl | Cd | Cm | Cl/Cd
-20 | -0.913 | 0.18563 | -0.012 | -4.917
-19.5 | -0.923 | 0.17525 | -0.012 | -5.268
-19 | -0.932 | 0.16625 | -0.012 | -5.605
-18.5 | -0.938 | 0.15542 | -0.013 | -6.038
-18 | -0.943 | 0.14797 | -0.014 | -6.371
-17.5 | -0.944 | 0.14362 | -0.013 | -6.576
-17 | -0.944 | 0.13302 | -0.014 | -7.094
-16.5 | -0.962 | 0.12211 | -0.032 | -7.88
-16 | -0.959 | 0.11319 | -0.034 | -8.475
-15.5 | -0.956 | 0.10409 | -0.036 | -9.181
-15 | -0.948 | 0.0959 | -0.037 | -9.88
-14.5 | -0.95 | 0.08038 | -0.041 | -11.814
-14 | -0.957 | 0.0626 | -0.045 | -15.286
-13.5 | -0.949 | 0.05216 | -0.047 | -18.193
-13 | -0.925 | 0.04823 | -0.048 | -19.184
-12.5 | -0.901 | 0.043 | -0.05 | -20.955
-12 | -0.872 | 0.03885 | -0.051 | -22.438
-11.5 | -0.838 | 0.03546 | -0.052 | -23.637
-11 | -0.802 | 0.03204 | -0.053 | -25.021
-10.5 | -0.761 | 0.02971 | -0.054 | -25.61
-10 | -0.717 | 0.02762 | -0.055 | -25.966
-9.5 | -0.673 | 0.02528 | -0.056 | -26.612
-9 | -0.626 | 0.02267 | -0.057 | -27.604
-8.5 | -0.575 | 0.02099 | -0.058 | -27.388
-8 | -0.522 | 0.01963 | -0.06 | -26.611
-7.5 | -0.468 | 0.01813 | -0.06 | -25.839
-7 | -0.413 | 0.01697 | -0.061 | -24.368
-6.5 | -0.357 | 0.01601 | -0.062 | -22.312
-6 | -0.302 | 0.01393 | -0.064 | -21.698
-5.5 | -0.248 | 0.01084 | -0.066 | -22.866
-5 | -0.186 | 0.01123 | -0.066 | -16.551
-4.5 | -0.123 | 0.01111 | -0.067 | -11.114
-4 | -0.061 | 0.01097 | -0.068 | -5.541
-3.5 | 0.002 | 0.01093 | -0.068 | 0.182
-3 | 0.065 | 0.01092 | -0.069 | 5.959
-2.5 | 0.128 | 0.01098 | -0.069 | 11.673
-2 | 0.191 | 0.01099 | -0.07 | 17.4
-1.5 | 0.254 | 0.01106 | -0.07 | 22.99
-1 | 0.317 | 0.01113 | -0.071 | 28.493
-0.5 | 0.38 | 0.01125 | -0.072 | 33.803
0 | 0.43 | 0.01199 | -0.072 | 35.829
0.5 | 0.49 | 0.01222 | -0.073 | 40.11
1 | 0.55 | 0.01243 | -0.073 | 44.271
1.5 | 0.61 | 0.01271 | -0.074 | 48.012
2 | 0.67 | 0.01301 | -0.074 | 51.466
2.5 | 0.729 | 0.01334 | -0.075 | 54.657
3 | 0.788 | 0.01368 | -0.076 | 57.639
3.5 | 0.842 | 0.0141 | -0.076 | 59.715
4 | 0.9 | 0.01448 | -0.077 | 62.149
4.5 | 0.958 | 0.01495 | -0.077 | 64.049
5 | 1.015 | 0.01546 | -0.078 | 65.647
5.5 | 1.072 | 0.01598 | -0.078 | 67.073
6 | 1.128 | 0.01657 | -0.079 | 68.105
6.5 | 1.184 | 0.01722 | -0.079 | 68.752
7 | 1.239 | 0.01791 | -0.08 | 69.161
7.5 | 1.292 | 0.01865 | -0.08 | 69.303
8 | 1.345 | 0.01949 | -0.081 | 68.988
8.5 | 1.395 | 0.02037 | -0.081 | 68.477
9 | 1.444 | 0.02134 | -0.082 | 67.66
9.5 | 1.491 | 0.02237 | -0.082 | 66.674
10 | 1.537 | 0.02359 | -0.083 | 65.167
10.5 | 1.582 | 0.02503 | -0.083 | 63.201
11 | 1.622 | 0.02805 | -0.084 | 57.836
11.5 | 1.651 | 0.0386 | -0.083 | 42.787
12 | 1.686 | 0.0407 | -0.084 | 41.424
12.5 | 1.718 | 0.04296 | -0.084 | 39.98
13 | 1.746 | 0.04529 | -0.085 | 38.555
13.5 | 1.769 | 0.04794 | -0.085 | 36.894
14 | 1.788 | 0.0505 | -0.085 | 35.408
14.5 | 1.803 | 0.05348 | -0.086 | 33.723
15 | 1.814 | 0.05664 | -0.086 | 32.029
15.5 | 1.821 | 0.05998 | -0.086 | 30.367
16 | 1.824 | 0.0637 | -0.086 | 28.639
16.5 | 1.822 | 0.0675 | -0.086 | 26.987
17 | 1.811 | 0.07238 | -0.086 | 25.02
17.5 | 1.795 | 0.07767 | -0.086 | 23.116
18 | 1.776 | 0.08352 | -0.086 | 21.262
18.5 | 1.751 | 0.09003 | -0.086 | 19.449
19 | 1.725 | 0.0962 | -0.086 | 17.932
19.5 | 1.688 | 0.10722 | -0.085 | 15.743
20 | 1.648 | 0.11835 | -0.084 | 13.925

## 18. Re 250k Mach 0.00 (2)
BIGFOIL.COM POLAR EXPORT
NACA63-520 a=0.6
NACA63-520 a=0.6 |  |  |  | Cl Max: | 1.3965 | at alpha= | 11 | deg
XFOIL ncrit=9 |  |  |  | L/D Max: | 75.0923 | at alpha= | 9 | deg
Re: | 250000 |  |  | Cd Min: | 0.20345 | at alpha= | -20 | deg
Mach: | 0 |  |  | Cl=0 at alpha= | -3.4635 | deg
|  |  |  | @ Cl=0.1, Cd= | 0.015721
|  |  |  | @ Cl=0.4, Cd= | 0.015487
|  |  |  | @ Cl=0.6, Cd= | 0.015396
alpha (deg) | Cl | Cd | Cm | Cl/Cd
-20 | -0.4651 | 0.20345 | -0.0098 | -2.2861
-19.5 | -0.4341 | 0.19908 | -0.0127 | -2.1805
-19 | -0.4199 | 0.19062 | -0.019 | -2.2028
-17 | -0.7201 | 0.07895 | -0.0861 | -9.121
-16.5 | -0.7733 | 0.0664 | -0.0938 | -11.6461
-16 | -0.8128 | 0.05793 | -0.0974 | -14.0307
-15.5 | -0.8119 | 0.05276 | -0.0983 | -15.3886
-15 | -0.8085 | 0.04872 | -0.0986 | -16.5948
-14.5 | -0.8011 | 0.04503 | -0.0991 | -17.7904
-14 | -0.7982 | 0.0413 | -0.0988 | -19.3269
-13.5 | -0.7916 | 0.03799 | -0.0979 | -20.8371
-13 | -0.76 | 0.03508 | -0.0973 | -21.6648
-12.5 | -0.7254 | 0.03302 | -0.0965 | -21.9685
-12 | -0.6956 | 0.03108 | -0.0954 | -22.381
-11.5 | -0.6649 | 0.02921 | -0.0944 | -22.7628
-11 | -0.6308 | 0.02741 | -0.0926 | -23.0135
-10.5 | -0.6001 | 0.02581 | -0.0916 | -23.2507
-10 | -0.5756 | 0.02414 | -0.0889 | -23.8442
-9.5 | -0.5539 | 0.02293 | -0.0858 | -24.1561
-9 | -0.5264 | 0.02156 | -0.0831 | -24.4156
-8.5 | -0.4941 | 0.02035 | -0.0809 | -24.2801
-8 | -0.4577 | 0.0191 | -0.0793 | -23.9634
-7.5 | -0.4203 | 0.01775 | -0.0775 | -23.6789
-7 | -0.3786 | 0.01655 | -0.0768 | -22.8761
-6.5 | -0.3351 | 0.01532 | -0.0758 | -21.8734
-6 | -0.2845 | 0.015 | -0.0755 | -18.9667
-5.5 | -0.2296 | 0.01496 | -0.0754 | -15.3476
-5 | -0.1735 | 0.01509 | -0.0752 | -11.4977
-4.5 | -0.1179 | 0.01537 | -0.0753 | -7.6708
-4 | -0.0602 | 0.01536 | -0.0753 | -3.9193
-3.5 | -0.0042 | 0.01555 | -0.0755 | -0.2701
-3 | 0.0533 | 0.01559 | -0.0757 | 3.4189
-2.5 | 0.1103 | 0.01575 | -0.0758 | 7.0032
-2 | 0.1669 | 0.01571 | -0.0761 | 10.6238
-1.5 | 0.2266 | 0.01554 | -0.0767 | 14.5817
-1 | 0.2811 | 0.01563 | -0.0769 | 17.9846
-0.5 | 0.3406 | 0.01542 | -0.0776 | 22.0882
0 | 0.3954 | 0.0155 | -0.0778 | 25.5097
0.5 | 0.4541 | 0.01534 | -0.0785 | 29.6023
1 | 0.5099 | 0.01543 | -0.0789 | 33.046
1.5 | 0.5669 | 0.01535 | -0.0794 | 36.9316
2 | 0.6246 | 0.01543 | -0.08 | 40.4796
2.5 | 0.6786 | 0.0155 | -0.0801 | 43.7806
3 | 0.7395 | 0.01549 | -0.0812 | 47.7405
3.5 | 0.789 | 0.01578 | -0.0807 | 50
4 | 0.8488 | 0.01578 | -0.0816 | 53.7896
4.5 | 0.8973 | 0.01616 | -0.081 | 55.526
5 | 0.956 | 0.0162 | -0.0817 | 59.0123
5.5 | 1.0028 | 0.01658 | -0.0807 | 60.4825
6 | 1.0607 | 0.01658 | -0.0811 | 63.9747
6.5 | 1.1024 | 0.01697 | -0.0793 | 64.9617
7 | 1.1579 | 0.01691 | -0.0789 | 68.4743
7.5 | 1.1992 | 0.01699 | -0.0767 | 70.5827
8 | 1.2489 | 0.01729 | -0.0767 | 72.2325
8.5 | 1.2951 | 0.01757 | -0.0758 | 73.7109
9 | 1.3419 | 0.01787 | -0.0748 | 75.0923
9.5 | 1.359 | 0.01859 | -0.0695 | 73.1038
10 | 1.3743 | 0.01957 | -0.0643 | 70.2248
10.5 | 1.3874 | 0.02082 | -0.0595 | 66.6378
11 | 1.3965 | 0.02245 | -0.0548 | 62.2049
11.5 | 1.394 | 0.02513 | -0.0499 | 55.4715
12 | 1.3962 | 0.028 | -0.0459 | 49.8643
12.5 | 1.3919 | 0.03165 | -0.042 | 43.9779
13 | 1.3833 | 0.03614 | -0.0387 | 38.2761
13.5 | 1.3719 | 0.04138 | -0.0359 | 33.1537
14 | 1.3595 | 0.04719 | -0.0338 | 28.8091
14.5 | 1.3476 | 0.05346 | -0.0325 | 25.2076
15 | 1.3357 | 0.06014 | -0.0318 | 22.2098
15.5 | 1.3299 | 0.06653 | -0.0316 | 19.9895
16 | 1.3217 | 0.07345 | -0.0319 | 17.9946

## 19. Re 250k Mach 0.10 (1)
BIGFOIL.COM POLAR EXPORT
NACA63-520 a=0.6
NACA63-520 a=0.6 |  |  |  | Cl Max: | 1.814 | at alpha= | 16 | deg
JavaFoil+Calcfoil stall+Eppler ext transition |  |  |  | L/D Max: | 68.813 | at alpha= | 7 | deg
Re: | 250000 |  |  | Cd Min: | 0.01099 | at alpha= | -3 | deg
Mach: | 0.1 |  |  | Cl=0 at alpha= | -3.5159 | deg
|  |  |  | @ Cl=0.1, Cd= | 0.011001
|  |  |  | @ Cl=0.4, Cd= | 0.011564
|  |  |  | @ Cl=0.6, Cd= | 0.012717
alpha (deg) | Cl | Cd | Cm | Cl/Cd
-19 | -0.901 | 0.1697 | -0.012 | -5.312
-18.5 | -0.911 | 0.15791 | -0.013 | -5.772
-18 | -0.919 | 0.15009 | -0.014 | -6.124
-17.5 | -0.924 | 0.14464 | -0.013 | -6.388
-17 | -0.926 | 0.1345 | -0.014 | -6.886
-16.5 | -0.925 | 0.12727 | -0.014 | -7.271
-16 | -0.921 | 0.12057 | -0.015 | -7.642
-15.5 | -0.942 | 0.10773 | -0.035 | -8.741
-15 | -0.934 | 0.10004 | -0.036 | -9.341
-14.5 | -0.934 | 0.0866 | -0.04 | -10.784
-14 | -0.944 | 0.06731 | -0.044 | -14.03
-13.5 | -0.943 | 0.05412 | -0.047 | -17.419
-13 | -0.921 | 0.04982 | -0.048 | -18.485
-12.5 | -0.899 | 0.04408 | -0.05 | -20.392
-12 | -0.871 | 0.03965 | -0.051 | -21.971
-11.5 | -0.84 | 0.03535 | -0.052 | -23.766
-11 | -0.803 | 0.03251 | -0.053 | -24.695
-10.5 | -0.762 | 0.0301 | -0.054 | -25.331
-10 | -0.719 | 0.02807 | -0.055 | -25.608
-9.5 | -0.675 | 0.02557 | -0.056 | -26.384
-9 | -0.627 | 0.02361 | -0.057 | -26.544
-8.5 | -0.577 | 0.02133 | -0.059 | -27.029
-8 | -0.524 | 0.01982 | -0.06 | -26.44
-7.5 | -0.47 | 0.01806 | -0.06 | -26.033
-7 | -0.415 | 0.01715 | -0.061 | -24.198
-6.5 | -0.358 | 0.01618 | -0.062 | -22.163
-6 | -0.303 | 0.01426 | -0.064 | -21.232
-5.5 | -0.247 | 0.01144 | -0.066 | -21.601
-5 | -0.187 | 0.01125 | -0.067 | -16.593
-4.5 | -0.124 | 0.01113 | -0.067 | -11.144
-4 | -0.061 | 0.01106 | -0.068 | -5.526
-3.5 | 0.002 | 0.01101 | -0.068 | 0.181
-3 | 0.065 | 0.01099 | -0.069 | 5.948
-2.5 | 0.129 | 0.01101 | -0.07 | 11.699
-2 | 0.192 | 0.01106 | -0.07 | 17.377
-1.5 | 0.255 | 0.01108 | -0.071 | 23.047
-1 | 0.319 | 0.01117 | -0.071 | 28.538
-0.5 | 0.382 | 0.01129 | -0.072 | 33.855
0 | 0.432 | 0.01205 | -0.073 | 35.829
0.5 | 0.492 | 0.01227 | -0.073 | 40.102
1 | 0.553 | 0.01249 | -0.074 | 44.235
1.5 | 0.613 | 0.01278 | -0.074 | 47.961
2 | 0.673 | 0.01308 | -0.075 | 51.442
2.5 | 0.733 | 0.01342 | -0.075 | 54.598
3 | 0.792 | 0.01376 | -0.076 | 57.558
3.5 | 0.846 | 0.01418 | -0.076 | 59.624
4 | 0.904 | 0.01459 | -0.077 | 61.99
4.5 | 0.962 | 0.01506 | -0.077 | 63.897
5 | 1.02 | 0.01558 | -0.078 | 65.463
5.5 | 1.077 | 0.0161 | -0.078 | 66.874
6 | 1.133 | 0.01671 | -0.079 | 67.828
6.5 | 1.189 | 0.01736 | -0.08 | 68.491
7 | 1.245 | 0.01809 | -0.08 | 68.813
7.5 | 1.298 | 0.01886 | -0.081 | 68.813
8 | 1.35 | 0.01967 | -0.081 | 68.63
8.5 | 1.401 | 0.0206 | -0.082 | 67.999
9 | 1.45 | 0.02157 | -0.082 | 67.213
9.5 | 1.497 | 0.02264 | -0.082 | 66.121
10 | 1.543 | 0.0239 | -0.083 | 64.553
10.5 | 1.587 | 0.02536 | -0.083 | 62.573
11 | 1.627 | 0.02869 | -0.084 | 56.716
11.5 | 1.656 | 0.03913 | -0.084 | 42.32
12 | 1.69 | 0.04136 | -0.084 | 40.853
12.5 | 1.72 | 0.04359 | -0.085 | 39.466
13 | 1.748 | 0.04612 | -0.085 | 37.898
13.5 | 1.769 | 0.04877 | -0.085 | 36.281
14 | 1.787 | 0.05147 | -0.086 | 34.715
14.5 | 1.8 | 0.05444 | -0.086 | 33.061
15 | 1.809 | 0.05799 | -0.086 | 31.19
15.5 | 1.813 | 0.0614 | -0.086 | 29.532
16 | 1.814 | 0.06513 | -0.087 | 27.843
16.5 | 1.807 | 0.06951 | -0.087 | 25.994
17 | 1.793 | 0.07401 | -0.087 | 24.226
17.5 | 1.774 | 0.07967 | -0.087 | 22.26
18 | 1.748 | 0.08665 | -0.086 | 20.17
18.5 | 1.718 | 0.09419 | -0.086 | 18.237
19 | 1.68 | 0.10339 | -0.085 | 16.254
19.5 | 1.633 | 0.11709 | -0.083 | 13.945
20 | 1.559 | 0.14467 | -0.078 | 10.775

## 20. Re 250k Mach 0.10 (2)
BIGFOIL.COM POLAR EXPORT
NACA63-520 a=0.6
NACA63-520 a=0.6 |  |  |  | Cl Max: | 1.3906 | at alpha= | 11.5 | deg
XFOIL ncrit=9 |  |  |  | L/D Max: | 73.4852 | at alpha= | 9 | deg
Re: | 250000 |  |  | Cd Min: | 0.20409 | at alpha= | -20 | deg
Mach: | 0.1 |  |  | Cl=0 at alpha= | -3.4596 | deg
|  |  |  | @ Cl=0.1, Cd= | 0.015814
|  |  |  | @ Cl=0.4, Cd= | 0.015581
|  |  |  | @ Cl=0.6, Cd= | 0.015515
alpha (deg) | Cl | Cd | Cm | Cl/Cd
-20 | -0.4656 | 0.20409 | -0.0101 | -2.2813
-19.5 | -0.433 | 0.19974 | -0.0129 | -2.1678
-19 | -0.4188 | 0.19115 | -0.0194 | -2.1909
-18.5 | -0.4088 | 0.18199 | -0.0282 | -2.2463
-18 | -0.4071 | 0.17283 | -0.0387 | -2.3555
-17.5 | -0.3573 | 0.17072 | -0.036 | -2.0929
-17 | -0.6834 | 0.08519 | -0.0835 | -8.0221
-16.5 | -0.7422 | 0.07111 | -0.0923 | -10.4374
-16 | -0.7871 | 0.06145 | -0.097 | -12.8088
-15.5 | -0.7754 | 0.05697 | -0.0978 | -13.6107
-15 | -0.7818 | 0.05178 | -0.0989 | -15.0985
-14.5 | -0.7825 | 0.04725 | -0.0999 | -16.5608
-14 | -0.785 | 0.04291 | -0.1 | -18.2941
-13.5 | -0.7825 | 0.03921 | -0.0993 | -19.9566
-13 | -0.7571 | 0.036 | -0.0986 | -21.0306
-12.5 | -0.7225 | 0.0338 | -0.0978 | -21.3757
-12 | -0.6928 | 0.03174 | -0.0967 | -21.8273
-11.5 | -0.6624 | 0.02977 | -0.0957 | -22.2506
-11 | -0.6284 | 0.02792 | -0.0939 | -22.5072
-10.5 | -0.5972 | 0.02625 | -0.0929 | -22.7505
-10 | -0.5708 | 0.02457 | -0.0904 | -23.2316
-9.5 | -0.5506 | 0.02321 | -0.0874 | -23.7225
-9 | -0.5248 | 0.02184 | -0.0843 | -24.0293
-8.5 | -0.4931 | 0.02063 | -0.0821 | -23.9021
-8 | -0.4576 | 0.01935 | -0.0802 | -23.6486
-7.5 | -0.4212 | 0.01799 | -0.0783 | -23.413
-6.5 | -0.3366 | 0.01546 | -0.0764 | -21.7723
-6 | -0.2865 | 0.01508 | -0.0761 | -18.9987
-5.5 | -0.2313 | 0.01501 | -0.0759 | -15.4097
-5 | -0.1751 | 0.01518 | -0.0757 | -11.5349
-4.5 | -0.119 | 0.01542 | -0.0757 | -7.7173
-4 | -0.0608 | 0.01541 | -0.0757 | -3.9455
-3.5 | -0.0047 | 0.01562 | -0.076 | -0.3009
-3 | 0.0535 | 0.01565 | -0.0761 | 3.4185
-2.5 | 0.1101 | 0.01585 | -0.0761 | 6.9464
-2 | 0.1677 | 0.01576 | -0.0764 | 10.6409
-1.5 | 0.2264 | 0.01569 | -0.077 | 14.4296
-1 | 0.2823 | 0.01569 | -0.0772 | 17.9924
-0.5 | 0.3428 | 0.01549 | -0.078 | 22.1304
0 | 0.397 | 0.01559 | -0.0781 | 25.465
0.5 | 0.4569 | 0.01541 | -0.0789 | 29.6496
1 | 0.5116 | 0.01555 | -0.0791 | 32.9003
1.5 | 0.5702 | 0.01543 | -0.0798 | 36.954
2 | 0.626 | 0.01559 | -0.0801 | 40.1539
2.5 | 0.6822 | 0.01559 | -0.0805 | 43.7588
3 | 0.7405 | 0.01571 | -0.0811 | 47.1356
3.5 | 0.7928 | 0.01589 | -0.0809 | 49.893
4.5 | 0.9012 | 0.01632 | -0.0811 | 55.2206
5 | 0.9623 | 0.01635 | -0.0821 | 58.8563
5.5 | 1.0068 | 0.01676 | -0.0807 | 60.0716
6 | 1.0679 | 0.01676 | -0.0815 | 63.7172
6.5 | 1.1071 | 0.01717 | -0.0792 | 64.4787
7 | 1.1583 | 0.01721 | -0.0782 | 67.3039
7.5 | 1.2024 | 0.01717 | -0.0761 | 70.0291
8 | 1.2522 | 0.01751 | -0.0762 | 71.5134
8.5 | 1.295 | 0.01787 | -0.0746 | 72.4678
9 | 1.3389 | 0.01822 | -0.0731 | 73.4852
9.5 | 1.3638 | 0.01881 | -0.0688 | 72.504
10 | 1.375 | 0.01991 | -0.0631 | 69.0608
10.5 | 1.3887 | 0.02122 | -0.0584 | 65.443
11 | 1.3902 | 0.02329 | -0.0531 | 59.6909
11.5 | 1.3906 | 0.02591 | -0.0485 | 53.6704
12 | 1.3902 | 0.02906 | -0.0445 | 47.839
12.5 | 1.3859 | 0.03287 | -0.0408 | 42.1631
13 | 1.3769 | 0.03753 | -0.0376 | 36.688
13.5 | 1.3649 | 0.04295 | -0.0349 | 31.7788
14 | 1.3521 | 0.04896 | -0.033 | 27.6164
14.5 | 1.3405 | 0.05534 | -0.0319 | 24.223
15 | 1.3308 | 0.06192 | -0.0313 | 21.4922
15.5 | 1.322 | 0.06872 | -0.0313 | 19.2375
16 | 1.3163 | 0.0755 | -0.0317 | 17.4344
16.5 | 1.3116 | 0.08242 | -0.0325 | 15.9136

## 21. Re 250k Mach 0.25 (1)
BIGFOIL.COM POLAR EXPORT
NACA63-520 a=0.6
NACA63-520 a=0.6 |  |  |  | Cl Max: | 1.765 | at alpha= | 14 | deg
JavaFoil+Calcfoil stall+Eppler ext transition |  |  |  | L/D Max: | 67.199 | at alpha= | 7 | deg
Re: | 250000 |  |  | Cd Min: | 0.01115 | at alpha= | -3 | deg
Mach: | 0.25 |  |  | Cl=0 at alpha= | -3.5154 | deg
|  |  |  | @ Cl=0.1, Cd= | 0.011165
|  |  |  | @ Cl=0.4, Cd= | 0.011645
|  |  |  | @ Cl=0.6, Cd= | 0.013031
alpha (deg) | Cl | Cd | Cm | Cl/Cd
-18 | -0.709 | 0.18079 | -0.014 | -3.921
-17.5 | -0.743 | 0.16724 | -0.014 | -4.443
-17 | -0.772 | 0.15407 | -0.014 | -5.014
-16.5 | -0.797 | 0.13853 | -0.014 | -5.752
-16 | -0.816 | 0.12998 | -0.014 | -6.276
-15.5 | -0.829 | 0.12137 | -0.014 | -6.831
-15 | -0.837 | 0.11446 | -0.015 | -7.312
-14.5 | -0.839 | 0.10772 | -0.015 | -7.788
-14 | -0.835 | 0.10122 | -0.015 | -8.254
-13.5 | -0.826 | 0.09499 | -0.016 | -8.699
-13 | -0.874 | 0.06612 | -0.046 | -13.217
-12.5 | -0.793 | 0.08522 | -0.016 | -9.302
-12 | -0.863 | 0.04384 | -0.052 | -19.682
-11.5 | -0.835 | 0.04032 | -0.053 | -20.717
-11 | -0.805 | 0.03624 | -0.054 | -22.197
-10.5 | -0.769 | 0.0327 | -0.055 | -23.511
-10 | -0.728 | 0.03012 | -0.056 | -24.164
-9.5 | -0.683 | 0.02809 | -0.057 | -24.308
-9 | -0.636 | 0.0257 | -0.058 | -24.735
-8.5 | -0.585 | 0.02358 | -0.059 | -24.815
-8 | -0.533 | 0.02076 | -0.06 | -25.683
-7.5 | -0.479 | 0.0198 | -0.061 | -24.179
-7 | -0.423 | 0.0186 | -0.062 | -22.732
-6.5 | -0.366 | 0.0175 | -0.063 | -20.891
-6 | -0.307 | 0.0166 | -0.064 | -18.497
-5.5 | -0.251 | 0.01227 | -0.066 | -20.454
-5 | -0.189 | 0.01157 | -0.067 | -16.376
-4.5 | -0.127 | 0.01134 | -0.069 | -11.238
-4 | -0.063 | 0.01125 | -0.07 | -5.579
-3.5 | 0.002 | 0.01121 | -0.07 | 0.183
-3 | 0.067 | 0.01115 | -0.071 | 6.026
-2.5 | 0.132 | 0.01118 | -0.071 | 11.838
-2 | 0.197 | 0.01126 | -0.072 | 17.528
-1.5 | 0.262 | 0.01131 | -0.073 | 23.213
-1 | 0.328 | 0.0114 | -0.073 | 28.73
-0.5 | 0.393 | 0.01153 | -0.074 | 34.055
0 | 0.443 | 0.01235 | -0.074 | 35.824
0.5 | 0.505 | 0.0126 | -0.075 | 40.036
1 | 0.567 | 0.01288 | -0.075 | 43.998
1.5 | 0.628 | 0.01316 | -0.076 | 47.761
2 | 0.69 | 0.0135 | -0.077 | 51.103
2.5 | 0.751 | 0.01385 | -0.077 | 54.253
3 | 0.812 | 0.01424 | -0.078 | 57.027
3.5 | 0.867 | 0.01471 | -0.078 | 58.901
4 | 0.926 | 0.01514 | -0.079 | 61.2
4.5 | 0.986 | 0.01567 | -0.079 | 62.921
5 | 1.045 | 0.01619 | -0.08 | 64.518
5.5 | 1.103 | 0.01681 | -0.08 | 65.63
6 | 1.161 | 0.01749 | -0.081 | 66.374
6.5 | 1.218 | 0.0182 | -0.081 | 66.92
7 | 1.274 | 0.01896 | -0.082 | 67.199
7.5 | 1.328 | 0.01982 | -0.083 | 67.004
8 | 1.381 | 0.02077 | -0.083 | 66.502
8.5 | 1.432 | 0.02178 | -0.084 | 65.748
9 | 1.481 | 0.02292 | -0.084 | 64.601
9.5 | 1.528 | 0.02419 | -0.085 | 63.162
10 | 1.572 | 0.02558 | -0.085 | 61.47
10.5 | 1.615 | 0.02871 | -0.086 | 56.262
11 | 1.643 | 0.0404 | -0.085 | 40.678
11.5 | 1.676 | 0.04241 | -0.086 | 39.522
12 | 1.705 | 0.04513 | -0.086 | 37.79
12.5 | 1.73 | 0.04777 | -0.087 | 36.21
13 | 1.749 | 0.05069 | -0.087 | 34.511
13.5 | 1.76 | 0.05384 | -0.087 | 32.694
14 | 1.765 | 0.05737 | -0.087 | 30.77
14.5 | 1.764 | 0.06112 | -0.088 | 28.862
15 | 1.755 | 0.06504 | -0.088 | 26.989
15.5 | 1.736 | 0.07044 | -0.088 | 24.651
16 | 1.711 | 0.07594 | -0.088 | 22.537
16.5 | 1.676 | 0.08274 | -0.087 | 20.261
17 | 1.626 | 0.09147 | -0.087 | 17.772
17.5 | 1.562 | 0.10333 | -0.085 | 15.12
18 | 1.403 | 0.15822 | -0.067 | 8.869
18.5 | 1.318 | 0.18148 | -0.05 | 7.265
19 | 1.26 | 0.19532 | -0.049 | 6.453

## 22. Re 250k Mach 0.25 (2)
BIGFOIL.COM POLAR EXPORT
NACA63-520 a=0.6
NACA63-520 a=0.6 |  |  |  | Cl Max: | 1.3707 | at alpha= | 11 | deg
XFOIL ncrit=9 |  |  |  | L/D Max: | 68.0115 | at alpha= | 8.5 | deg
Re: | 250000 |  |  | Cd Min: | 0.18471 | at alpha= | -18.5 | deg
Mach: | 0.25 |  |  | Cl=0 at alpha= | -3.4432 | deg
|  |  |  | @ Cl=0.1, Cd= | 0.016234
|  |  |  | @ Cl=0.4, Cd= | 0.016002
|  |  |  | @ Cl=0.6, Cd= | 0.016206
alpha (deg) | Cl | Cd | Cm | Cl/Cd
-18.5 | -0.4069 | 0.18471 | -0.0333 | -2.2029
-18 | -0.3643 | 0.18142 | -0.0321 | -2.008
-17.5 | -0.3555 | 0.17426 | -0.0359 | -2.0401
-17 | -0.3709 | 0.16541 | -0.0435 | -2.2423
-16.5 | -0.329 | 0.16144 | -0.0424 | -2.0379
-15.5 | -0.5105 | 0.0966 | -0.0772 | -5.2847
-15 | -0.6017 | 0.07487 | -0.0917 | -8.0366
-14.5 | -0.6531 | 0.06293 | -0.0985 | -10.3782
-14 | -0.6887 | 0.05403 | -0.103 | -12.7466
-13.5 | -0.7135 | 0.04756 | -0.1045 | -15.0021
-13 | -0.7098 | 0.04244 | -0.1051 | -16.7248
-12.5 | -0.6912 | 0.03906 | -0.1042 | -17.6959
-12 | -0.6697 | 0.03595 | -0.1038 | -18.6287
-11.5 | -0.6462 | 0.03323 | -0.1024 | -19.4463
-11 | -0.6165 | 0.03084 | -0.1011 | -19.9903
-10.5 | -0.5828 | 0.02885 | -0.0997 | -20.201
-10 | -0.5533 | 0.02705 | -0.0977 | -20.4547
-9.5 | -0.525 | 0.02507 | -0.0959 | -20.9414
-9 | -0.504 | 0.02354 | -0.0924 | -21.4104
-8.5 | -0.4838 | 0.02211 | -0.089 | -21.8815
-8 | -0.4552 | 0.02067 | -0.0858 | -22.0223
-7.5 | -0.422 | 0.01931 | -0.0836 | -21.854
-7 | -0.3838 | 0.01788 | -0.0817 | -21.4653
-6.5 | -0.3422 | 0.01656 | -0.0803 | -20.6643
-6 | -0.2962 | 0.01555 | -0.0793 | -19.0482
-5.5 | -0.2407 | 0.01528 | -0.0786 | -15.7526
-5 | -0.1839 | 0.01552 | -0.0786 | -11.8492
-4.5 | -0.1246 | 0.01567 | -0.0781 | -7.9515
-4 | -0.0666 | 0.01593 | -0.0781 | -4.1808
-3.5 | -0.0067 | 0.01596 | -0.0781 | -0.4198
-3 | 0.0523 | 0.01612 | -0.0781 | 3.2444
-2.5 | 0.1109 | 0.01626 | -0.0781 | 6.8204
-2 | 0.1727 | 0.01612 | -0.0786 | 10.7134
-1.5 | 0.2288 | 0.01626 | -0.0786 | 14.0713
-1 | 0.2908 | 0.01604 | -0.0792 | 18.1297
-0.5 | 0.3467 | 0.01621 | -0.0794 | 21.388
0 | 0.4083 | 0.01597 | -0.08 | 25.5667
0.5 | 0.4645 | 0.01617 | -0.0803 | 28.726
1 | 0.5246 | 0.01602 | -0.0807 | 32.7466
1.5 | 0.5822 | 0.0162 | -0.0812 | 35.9383
2 | 0.6394 | 0.01622 | -0.0813 | 39.4205
2.5 | 0.6996 | 0.01629 | -0.0819 | 42.9466
3 | 0.7527 | 0.01656 | -0.0815 | 45.4529
3.5 | 0.8174 | 0.01652 | -0.0826 | 49.4794
4 | 0.8636 | 0.01707 | -0.0814 | 50.5917
4.5 | 0.9282 | 0.01707 | -0.0825 | 54.3761
5 | 0.971 | 0.01766 | -0.0806 | 54.983
5.5 | 1.0366 | 0.0176 | -0.0816 | 58.8977
6 | 1.0743 | 0.01823 | -0.0789 | 58.9303
6.5 | 1.1358 | 0.01824 | -0.0792 | 62.2697
7 | 1.1682 | 0.0187 | -0.0752 | 62.4706
7.5 | 1.2042 | 0.01881 | -0.0711 | 64.0191
8 | 1.269 | 0.01885 | -0.0728 | 67.321
8.5 | 1.3065 | 0.01921 | -0.0698 | 68.0115
9 | 1.3167 | 0.02034 | -0.0636 | 64.7345
9.5 | 1.3338 | 0.02163 | -0.0589 | 61.6644
10 | 1.3503 | 0.02317 | -0.0546 | 58.2779
10.5 | 1.3638 | 0.02505 | -0.0505 | 54.4431
11 | 1.3707 | 0.02744 | -0.0462 | 49.9526
11.5 | 1.3672 | 0.03082 | -0.0418 | 44.3608
12 | 1.3616 | 0.03496 | -0.0382 | 38.9474
12.5 | 1.3546 | 0.0397 | -0.0351 | 34.1209
13 | 1.3429 | 0.04535 | -0.0327 | 29.6119
13.5 | 1.3304 | 0.05157 | -0.0309 | 25.7979
14 | 1.3174 | 0.05828 | -0.0298 | 22.6047
14.5 | 1.3055 | 0.06533 | -0.0294 | 19.9832
15 | 1.2984 | 0.07225 | -0.0295 | 17.9709
15.5 | 1.2892 | 0.07965 | -0.0302 | 16.1858
16 | 1.2848 | 0.08687 | -0.0312 | 14.7899

## 23. Re 250k Mach 0.50 (1)
BIGFOIL.COM POLAR EXPORT
NACA63-520 a=0.6
NACA63-520 a=0.6 |  |  |  | Cl Max: | 1.638 | at alpha= | 10.5 | deg
JavaFoil+Calcfoil stall+Eppler ext transition |  |  |  | L/D Max: | 59.576 | at alpha= | 6 | deg
Re: | 250000 |  |  | Cd Min: | 0.01216 | at alpha= | -3 | deg
Mach: | 0.5 |  |  | Cl=0 at alpha= | -3.5143 | deg
|  |  |  | @ Cl=0.1, Cd= | 0.012181
|  |  |  | @ Cl=0.4, Cd= | 0.012549
|  |  |  | @ Cl=0.6, Cd= | 0.014486
alpha (deg) | Cl | Cd | Cm | Cl/Cd
-20 | -0.952 | 0.2806 | -0.032 | -3.393
-19.5 | -0.924 | 0.26508 | -0.032 | -3.486
-19 | -0.896 | 0.25889 | -0.032 | -3.46
-18.5 | -0.865 | 0.25551 | -0.031 | -3.386
-18 | -0.837 | 0.2506 | -0.032 | -3.338
-17.5 | -0.808 | 0.24456 | -0.032 | -3.305
-17 | -0.78 | 0.22972 | -0.032 | -3.395
-16.5 | -0.749 | 0.22384 | -0.031 | -3.347
-16 | -0.721 | 0.21658 | -0.031 | -3.328
-15.5 | -0.692 | 0.20846 | -0.031 | -3.321
-15 | -0.664 | 0.21418 | -0.032 | -3.099
-14.5 | -0.634 | 0.1995 | -0.03 | -3.176
-14 | -0.605 | 0.19196 | -0.03 | -3.152
-13.5 | -0.576 | 0.18367 | -0.03 | -3.138
-13 | -0.548 | 0.18166 | -0.031 | -3.015
-12.5 | -0.518 | 0.16527 | -0.029 | -3.135
-12 | -0.489 | 0.1504 | -0.029 | -3.254
-11.5 | -0.459 | 0.12029 | -0.018 | -3.818
-11 | -0.431 | 0.11695 | -0.018 | -3.682
-10.5 | -0.548 | 0.08627 | -0.016 | -6.357
-10 | -0.618 | 0.07052 | -0.015 | -8.76
-9.5 | -0.612 | 0.06365 | -0.018 | -9.623
-9 | -0.583 | 0.05912 | -0.019 | -9.859
-8.5 | -0.616 | 0.03171 | -0.062 | -19.439
-8 | -0.566 | 0.02874 | -0.064 | -19.703
-7.5 | -0.512 | 0.02614 | -0.065 | -19.574
-7 | -0.455 | 0.0239 | -0.066 | -19.028
-6.5 | -0.395 | 0.02208 | -0.068 | -17.898
-6 | -0.333 | 0.02052 | -0.069 | -16.226
-5.5 | -0.269 | 0.01923 | -0.07 | -13.98
-5 | -0.204 | 0.01442 | -0.072 | -14.175
-4.5 | -0.137 | 0.01383 | -0.073 | -9.876
-4 | -0.068 | 0.01331 | -0.074 | -5.091
-3.5 | 0.002 | 0.01288 | -0.076 | 0.173
-3 | 0.074 | 0.01216 | -0.077 | 6.076
-2.5 | 0.148 | 0.01222 | -0.079 | 12.1
-2 | 0.221 | 0.01226 | -0.08 | 17.999
-1.5 | 0.293 | 0.01233 | -0.08 | 23.794
-1 | 0.366 | 0.01246 | -0.081 | 29.383
-0.5 | 0.439 | 0.01265 | -0.082 | 34.698
0 | 0.491 | 0.01395 | -0.082 | 35.168
0.5 | 0.56 | 0.01428 | -0.083 | 39.176
1 | 0.628 | 0.01463 | -0.084 | 42.944
1.5 | 0.697 | 0.01505 | -0.084 | 46.297
2 | 0.765 | 0.01552 | -0.085 | 49.274
2.5 | 0.833 | 0.01604 | -0.085 | 51.938
3 | 0.901 | 0.01656 | -0.086 | 54.385
3.5 | 0.958 | 0.01726 | -0.087 | 55.484
4 | 1.023 | 0.01795 | -0.087 | 57.024
4.5 | 1.088 | 0.01868 | -0.088 | 58.25
5 | 1.153 | 0.01951 | -0.088 | 59.097
5.5 | 1.217 | 0.02048 | -0.089 | 59.413
6 | 1.279 | 0.02147 | -0.09 | 59.576
6.5 | 1.34 | 0.02257 | -0.09 | 59.366
7 | 1.4 | 0.02387 | -0.091 | 58.639
7.5 | 1.455 | 0.02524 | -0.091 | 57.646
8 | 1.507 | 0.02678 | -0.092 | 56.263
8.5 | 1.553 | 0.02868 | -0.092 | 54.141
9 | 1.593 | 0.03094 | -0.093 | 51.481
9.5 | 1.62 | 0.04327 | -0.093 | 37.452
10 | 1.636 | 0.05172 | -0.093 | 31.636
10.5 | 1.638 | 0.05621 | -0.093 | 29.144
11 | 1.602 | 0.06184 | -0.094 | 25.914
11.5 | 1.493 | 0.06862 | -0.094 | 21.758
12 | 0.877 | 0.13337 | -0.034 | 6.574
12.5 | 0.905 | 0.15389 | -0.038 | 5.879
13 | 0.933 | 0.16788 | -0.044 | 5.558
13.5 | 0.961 | 0.17834 | -0.045 | 5.386
14 | 0.989 | 0.18576 | -0.049 | 5.325
14.5 | 1.017 | 0.20089 | -0.051 | 5.062
15 | 1.046 | 0.21594 | -0.054 | 4.842
15.5 | 1.075 | 0.2297 | -0.058 | 4.682

## 24. Re 250k Mach 0.50 (2)
BIGFOIL.COM POLAR EXPORT
NACA63-520 a=0.6
NACA63-520 a=0.6 |  |  |  | Cl Max: | 0.8139 | at alpha= | 6.5 | deg
XFOIL ncrit=9 |  |  |  | L/D Max: | 30.5778 | at alpha= | 2.5 | deg
Re: | 250000 |  |  | Cd Min: | 0.15554 | at alpha= | -15 | deg
Mach: | 0.5 |  |  | Cl=0 at alpha= | -3.2672 | deg
|  |  |  | @ Cl=0.1, Cd= | 0.018733
|  |  |  | @ Cl=0.4, Cd= | 0.019679
|  |  |  | @ Cl=0.6, Cd= | 0.020518
alpha (deg) | Cl | Cd | Cm | Cl/Cd
-15 | -0.2444 | 0.15554 | -0.0562 | -1.5713
-14.5 | -0.224 | 0.14838 | -0.0607 | -1.5096
-14 | -0.2319 | 0.13492 | -0.0681 | -1.7188
-13.5 | -0.2446 | 0.1211 | -0.0752 | -2.0198
-13 | -0.26 | 0.10729 | -0.0831 | -2.4233
-12.5 | -0.3038 | 0.08978 | -0.0938 | -3.3838
-12 | -0.345 | 0.07561 | -0.1032 | -4.5629
-11.5 | -0.3837 | 0.06389 | -0.1107 | -6.0056
-11 | -0.4148 | 0.05429 | -0.1167 | -7.6404
-10.5 | -0.4357 | 0.04686 | -0.1199 | -9.2979
-10 | -0.4454 | 0.04105 | -0.1205 | -10.8502
-9.5 | -0.4391 | 0.03644 | -0.1206 | -12.0499
-9 | -0.4191 | 0.03326 | -0.1183 | -12.6007
-8.5 | -0.3922 | 0.03058 | -0.1165 | -12.8254
-8 | -0.3693 | 0.02802 | -0.1136 | -13.1799
-7.5 | -0.3492 | 0.0256 | -0.1109 | -13.6406
-7 | -0.3413 | 0.0232 | -0.1064 | -14.7112
-6.5 | -0.331 | 0.02166 | -0.1011 | -15.2816
-6 | -0.3064 | 0.01977 | -0.0965 | -15.4982
-5.5 | -0.2721 | 0.01838 | -0.0933 | -14.8041
-5 | -0.2227 | 0.01725 | -0.0909 | -12.9101
-4.5 | -0.162 | 0.01748 | -0.0893 | -9.2677
-4 | -0.0947 | 0.01782 | -0.0881 | -5.3143
-3.5 | -0.0311 | 0.01817 | -0.0871 | -1.7116
-3 | 0.0357 | 0.01834 | -0.0865 | 1.9466
-2.5 | 0.0992 | 0.01873 | -0.0856 | 5.2963
-2 | 0.1637 | 0.01894 | -0.0848 | 8.6431
-1.5 | 0.2268 | 0.01912 | -0.0842 | 11.8619
-1 | 0.287 | 0.01924 | -0.0835 | 14.9168
-0.5 | 0.3513 | 0.01934 | -0.0833 | 18.1644
0 | 0.4045 | 0.01971 | -0.0819 | 20.5226
0.5 | 0.4762 | 0.01958 | -0.0826 | 24.3207
1 | 0.5145 | 0.02043 | -0.0794 | 25.1836
1.5 | 0.5971 | 0.02009 | -0.0815 | 29.7213
2 | 0.608 | 0.0217 | -0.0748 | 28.0184
2.5 | 0.6721 | 0.02198 | -0.0746 | 30.5778
3 | 0.6725 | 0.02387 | -0.0668 | 28.1734
4.5 | 0.6941 | 0.03304 | -0.0523 | 21.0079
6.5 | 0.8139 | 0.04198 | -0.0428 | 19.3878

## 25. Re 500k Mach 0.00 (1)
BIGFOIL.COM POLAR EXPORT
NACA63-520 a=0.6
NACA63-520 a=0.6 |  |  |  | Cl Max: | 1.833 | at alpha= | 16 | deg
JavaFoil+Calcfoil stall+Eppler ext transition |  |  |  | L/D Max: | 89.759 | at alpha= | 7.5 | deg
Re: | 500000 |  |  | Cd Min: | 0.00824 | at alpha= | -1.5 | deg
Mach: | 0 |  |  | Cl=0 at alpha= | -3.5159 | deg
|  |  |  | @ Cl=0.1, Cd= | 0.0086289
|  |  |  | @ Cl=0.4, Cd= | 0.0091564
|  |  |  | @ Cl=0.6, Cd= | 0.0098848
alpha (deg) | Cl | Cd | Cm | Cl/Cd
-20 | -0.927 | 0.17483 | -0.027 | -5.302
-19.5 | -0.939 | 0.16562 | -0.028 | -5.669
-19 | -0.949 | 0.15552 | -0.029 | -6.101
-18.5 | -0.959 | 0.14385 | -0.03 | -6.669
-18 | -0.966 | 0.13501 | -0.031 | -7.155
-17.5 | -0.968 | 0.12941 | -0.032 | -7.48
-17 | -0.976 | 0.11517 | -0.034 | -8.476
-16.5 | -0.98 | 0.10422 | -0.036 | -9.401
-16 | -0.985 | 0.09106 | -0.039 | -10.823
-15.5 | -0.997 | 0.07395 | -0.042 | -13.485
-15 | -0.995 | 0.06445 | -0.044 | -15.441
-14.5 | -0.991 | 0.05521 | -0.046 | -17.94
-14 | -0.978 | 0.04851 | -0.047 | -20.169
-13.5 | -0.962 | 0.04328 | -0.049 | -22.221
-13 | -0.937 | 0.04028 | -0.05 | -23.259
-12.5 | -0.91 | 0.03652 | -0.051 | -24.918
-12 | -0.879 | 0.03329 | -0.052 | -26.41
-11.5 | -0.844 | 0.03056 | -0.053 | -27.633
-11 | -0.807 | 0.0279 | -0.054 | -28.908
-10.5 | -0.767 | 0.02534 | -0.055 | -30.282
-10 | -0.725 | 0.02301 | -0.056 | -31.517
-9.5 | -0.679 | 0.0212 | -0.057 | -32.051
-9 | -0.633 | 0.01845 | -0.058 | -34.33
-8.5 | -0.581 | 0.01707 | -0.059 | -34.06
-8 | -0.528 | 0.01596 | -0.06 | -33.097
-7.5 | -0.474 | 0.0149 | -0.061 | -31.808
-7 | -0.418 | 0.01399 | -0.063 | -29.892
-6.5 | -0.362 | 0.01327 | -0.064 | -27.236
-6 | -0.31 | 0.01117 | -0.066 | -27.723
-5.5 | -0.248 | 0.00884 | -0.067 | -28.043
-5 | -0.186 | 0.00866 | -0.068 | -21.471
-4.5 | -0.123 | 0.00864 | -0.068 | -14.291
-4 | -0.061 | 0.00862 | -0.069 | -7.056
-3.5 | 0.002 | 0.00859 | -0.07 | 0.231
-3 | 0.065 | 0.00859 | -0.07 | 7.571
-2.5 | 0.128 | 0.00866 | -0.071 | 14.803
-2 | 0.191 | 0.00856 | -0.071 | 22.324
-1.5 | 0.254 | 0.00824 | -0.072 | 30.838
-1 | 0.317 | 0.00897 | -0.072 | 35.366
-0.5 | 0.38 | 0.00904 | -0.073 | 42.054
0 | 0.435 | 0.00936 | -0.073 | 46.513
0.5 | 0.496 | 0.00957 | -0.074 | 51.858
1 | 0.557 | 0.00972 | -0.074 | 57.306
1.5 | 0.617 | 0.00995 | -0.075 | 62.007
2 | 0.678 | 0.0102 | -0.075 | 66.44
2.5 | 0.737 | 0.01044 | -0.076 | 70.662
3 | 0.797 | 0.01068 | -0.076 | 74.615
3.5 | 0.851 | 0.011 | -0.077 | 77.365
4 | 0.91 | 0.01134 | -0.078 | 80.248
4.5 | 0.968 | 0.01166 | -0.078 | 82.985
5 | 1.026 | 0.01205 | -0.079 | 85.141
5.5 | 1.083 | 0.01246 | -0.079 | 86.953
6 | 1.14 | 0.01292 | -0.08 | 88.259
6.5 | 1.196 | 0.01341 | -0.08 | 89.191
7 | 1.251 | 0.01396 | -0.081 | 89.651
7.5 | 1.305 | 0.01454 | -0.081 | 89.759
8 | 1.358 | 0.01517 | -0.082 | 89.521
8.5 | 1.408 | 0.01591 | -0.082 | 88.529
9 | 1.457 | 0.01668 | -0.083 | 87.404
9.5 | 1.505 | 0.01749 | -0.083 | 86.058
10 | 1.551 | 0.01856 | -0.084 | 83.589
10.5 | 1.595 | 0.0198 | -0.084 | 80.534
11 | 1.632 | 0.02289 | -0.084 | 71.285
11.5 | 1.658 | 0.03362 | -0.084 | 49.307
12 | 1.692 | 0.03544 | -0.084 | 47.757
12.5 | 1.724 | 0.03739 | -0.085 | 46.117
13 | 1.753 | 0.03952 | -0.085 | 44.359
13.5 | 1.776 | 0.0418 | -0.085 | 42.486
14 | 1.795 | 0.044 | -0.086 | 40.802
14.5 | 1.811 | 0.04662 | -0.086 | 38.844
15 | 1.822 | 0.04935 | -0.086 | 36.926
15.5 | 1.83 | 0.05213 | -0.087 | 35.094
16 | 1.833 | 0.05538 | -0.087 | 33.102
16.5 | 1.832 | 0.05856 | -0.087 | 31.283
17 | 1.824 | 0.06228 | -0.087 | 29.287
17.5 | 1.811 | 0.06593 | -0.088 | 27.475
18 | 1.794 | 0.07044 | -0.088 | 25.463
18.5 | 1.772 | 0.07539 | -0.088 | 23.501
19 | 1.748 | 0.07973 | -0.088 | 21.922
19.5 | 1.718 | 0.08662 | -0.087 | 19.835
20 | 1.687 | 0.09207 | -0.087 | 18.327

## 26. Re 500k Mach 0.00 (2)
BIGFOIL.COM POLAR EXPORT
NACA63-520 a=0.6
NACA63-520 a=0.6 |  |  |  | Cl Max: | 1.3872 | at alpha= | 11.5 | deg
XFOIL ncrit=9 |  |  |  | L/D Max: | 101.695 | at alpha= | 8.5 | deg
Re: | 500000 |  |  | Cd Min: | 0.10328 | at alpha= | -20 | deg
Mach: | 0 |  |  | Cl=0 at alpha= | -3.5076 | deg
|  |  |  | @ Cl=0.1, Cd= | 0.0098571
|  |  |  | @ Cl=0.4, Cd= | 0.00994
|  |  |  | @ Cl=0.6, Cd= | 0.010179
alpha (deg) | Cl | Cd | Cm | Cl/Cd
-20 | -0.8794 | 0.10328 | -0.0536 | -8.5147
-19 | -0.8926 | 0.08367 | -0.0686 | -10.6681
-18.5 | -0.896 | 0.07537 | -0.0745 | -11.888
-18 | -0.9025 | 0.06819 | -0.0782 | -13.2351
-17.5 | -0.8995 | 0.06263 | -0.0805 | -14.3621
-17 | -0.8894 | 0.05812 | -0.0822 | -15.3028
-16.5 | -0.8795 | 0.05365 | -0.0842 | -16.3933
-16 | -0.8686 | 0.04943 | -0.0857 | -17.5723
-15.5 | -0.858 | 0.04548 | -0.0868 | -18.8654
-15 | -0.8446 | 0.04192 | -0.0877 | -20.1479
-14.5 | -0.8282 | 0.03891 | -0.0874 | -21.285
-14 | -0.8105 | 0.03602 | -0.0875 | -22.5014
-13.5 | -0.7918 | 0.03328 | -0.0874 | -23.7921
-13 | -0.7712 | 0.03081 | -0.0871 | -25.0308
-12.5 | -0.7517 | 0.02826 | -0.0864 | -26.5994
-12 | -0.7341 | 0.02576 | -0.0854 | -28.4977
-11.5 | -0.711 | 0.02371 | -0.0845 | -29.9873
-11 | -0.6855 | 0.02193 | -0.0833 | -31.2585
-10.5 | -0.6804 | 0.01973 | -0.0793 | -34.4856
-10 | -0.6543 | 0.01856 | -0.0765 | -35.2532
-9.5 | -0.6188 | 0.01744 | -0.0747 | -35.4817
-9 | -0.5786 | 0.01648 | -0.0733 | -35.1092
-8.5 | -0.5344 | 0.01546 | -0.0726 | -34.5666
-8 | -0.4876 | 0.01453 | -0.072 | -33.5582
-7.5 | -0.4398 | 0.01364 | -0.0716 | -32.2434
-7 | -0.3889 | 0.01279 | -0.0716 | -30.4066
-6.5 | -0.3382 | 0.01187 | -0.0716 | -28.492
-6 | -0.287 | 0.01093 | -0.0718 | -26.258
-5.5 | -0.2329 | 0.01024 | -0.0722 | -22.7441
-5 | -0.1756 | 0.01002 | -0.0726 | -17.525
-4.5 | -0.1171 | 0.00991 | -0.0733 | -11.8163
-4 | -0.0581 | 0.0099 | -0.074 | -5.8687
-3.5 | 0.0009 | 0.00989 | -0.0746 | 0.091001
-3 | 0.06 | 0.00983 | -0.0753 | 6.1038
-2.5 | 0.1191 | 0.00987 | -0.076 | 12.0669
-2 | 0.1782 | 0.0099 | -0.0767 | 18
-1.5 | 0.2372 | 0.00992 | -0.0774 | 23.9113
-1 | 0.2962 | 0.00989 | -0.0782 | 29.9494
-0.5 | 0.355 | 0.00994 | -0.0789 | 35.7143
0 | 0.4137 | 0.00994 | -0.0797 | 41.6197
0.5 | 0.4721 | 0.01001 | -0.0803 | 47.1628
1 | 0.5303 | 0.01008 | -0.081 | 52.6091
1.5 | 0.5882 | 0.01015 | -0.0817 | 57.9507
2 | 0.6457 | 0.01029 | -0.0823 | 62.7502
2.5 | 0.7029 | 0.01037 | -0.0828 | 67.7821
3 | 0.7597 | 0.01055 | -0.0834 | 72.0095
3.5 | 0.8159 | 0.01065 | -0.0838 | 76.6103
4 | 0.8719 | 0.01085 | -0.0842 | 80.3594
4.5 | 0.9269 | 0.01099 | -0.0844 | 84.3403
5 | 0.9811 | 0.01119 | -0.0846 | 87.6765
5.5 | 1.0345 | 0.01137 | -0.0846 | 90.985
6 | 1.0868 | 0.01161 | -0.0844 | 93.609
6.5 | 1.1373 | 0.01181 | -0.0839 | 96.2997
7 | 1.1833 | 0.01202 | -0.0827 | 98.4443
7.5 | 1.226 | 0.01227 | -0.0808 | 99.9185
8 | 1.2621 | 0.01251 | -0.0776 | 100.8873
8.5 | 1.2956 | 0.01274 | -0.0742 | 101.6954
9 | 1.3242 | 0.01348 | -0.0707 | 98.2344
9.5 | 1.3478 | 0.0145 | -0.0669 | 92.9517
10 | 1.3644 | 0.01598 | -0.0626 | 85.3817
10.5 | 1.3774 | 0.01791 | -0.0585 | 76.9068
11 | 1.386 | 0.02033 | -0.0544 | 68.1751
11.5 | 1.3872 | 0.02344 | -0.0501 | 59.1809
12 | 1.381 | 0.02732 | -0.0458 | 50.549
12.5 | 1.3743 | 0.0317 | -0.0422 | 43.3533
13 | 1.3679 | 0.03648 | -0.0393 | 37.4973
13.5 | 1.3609 | 0.04169 | -0.037 | 32.6433
14 | 1.3561 | 0.04707 | -0.0353 | 28.8103
14.5 | 1.3551 | 0.05237 | -0.0343 | 25.8755
15 | 1.3544 | 0.05789 | -0.0336 | 23.3961
16 | 1.3552 | 0.06939 | -0.0335 | 19.5302
16.5 | 1.3551 | 0.07552 | -0.0339 | 17.9436

## 27. Re 500k Mach 0.10 (1)
BIGFOIL.COM POLAR EXPORT
NACA63-520 a=0.6
NACA63-520 a=0.6 |  |  |  | Cl Max: | 1.822 | at alpha= | 15.5 | deg
JavaFoil+Calcfoil stall+Eppler ext transition |  |  |  | L/D Max: | 89.311 | at alpha= | 7.5 | deg
Re: | 500000 |  |  | Cd Min: | 0.00858 | at alpha= | -2 | deg
Mach: | 0.1 |  |  | Cl=0 at alpha= | -3.5159 | deg
|  |  |  | @ Cl=0.1, Cd= | 0.0086811
|  |  |  | @ Cl=0.4, Cd= | 0.0091813
|  |  |  | @ Cl=0.6, Cd= | 0.009938
alpha (deg) | Cl | Cd | Cm | Cl/Cd
-19.5 | -0.903 | 0.1697 | -0.028 | -5.32
-19 | -0.917 | 0.15997 | -0.029 | -5.731
-18.5 | -0.93 | 0.14795 | -0.03 | -6.284
-18 | -0.939 | 0.13915 | -0.031 | -6.751
-17.5 | -0.945 | 0.13316 | -0.031 | -7.093
-17 | -0.954 | 0.11962 | -0.034 | -7.974
-16.5 | -0.958 | 0.10981 | -0.035 | -8.727
-16 | -0.964 | 0.09781 | -0.038 | -9.854
-15.5 | -0.973 | 0.08284 | -0.041 | -11.74
-15 | -0.978 | 0.0697 | -0.043 | -14.037
-14.5 | -0.98 | 0.05793 | -0.046 | -16.914
-14 | -0.971 | 0.05039 | -0.047 | -19.269
-13.5 | -0.957 | 0.04455 | -0.049 | -21.486
-13 | -0.934 | 0.0413 | -0.05 | -22.603
-12.5 | -0.908 | 0.03732 | -0.051 | -24.34
-12 | -0.879 | 0.03392 | -0.052 | -25.902
-11.5 | -0.845 | 0.03077 | -0.053 | -27.481
-11 | -0.808 | 0.02833 | -0.054 | -28.507
-10.5 | -0.769 | 0.02583 | -0.055 | -29.758
-10 | -0.727 | 0.02337 | -0.056 | -31.093
-9.5 | -0.681 | 0.02144 | -0.057 | -31.776
-9 | -0.633 | 0.01978 | -0.058 | -31.986
-8.5 | -0.583 | 0.01732 | -0.06 | -33.665
-8 | -0.53 | 0.01612 | -0.061 | -32.866
-7.5 | -0.475 | 0.01505 | -0.062 | -31.586
-7 | -0.42 | 0.01414 | -0.063 | -29.678
-6.5 | -0.363 | 0.01341 | -0.064 | -27.057
-6 | -0.308 | 0.01167 | -0.066 | -26.365
-5.5 | -0.249 | 0.00891 | -0.067 | -27.972
-5 | -0.187 | 0.00871 | -0.068 | -21.439
-4.5 | -0.124 | 0.00865 | -0.069 | -14.34
-4 | -0.061 | 0.00864 | -0.069 | -7.072
-3.5 | 0.002 | 0.00862 | -0.07 | 0.232
-3 | 0.065 | 0.00861 | -0.071 | 7.592
-2.5 | 0.129 | 0.00874 | -0.071 | 14.74
-2 | 0.192 | 0.00858 | -0.072 | 22.382
-1.5 | 0.255 | 0.0089 | -0.072 | 28.692
-1 | 0.319 | 0.009 | -0.072 | 35.423
-0.5 | 0.382 | 0.00907 | -0.073 | 42.114
0 | 0.437 | 0.00941 | -0.074 | 46.479
0.5 | 0.498 | 0.00961 | -0.074 | 51.836
1 | 0.559 | 0.00977 | -0.075 | 57.254
1.5 | 0.62 | 0.01002 | -0.075 | 61.895
2 | 0.681 | 0.01025 | -0.076 | 66.402
2.5 | 0.741 | 0.0105 | -0.076 | 70.565
3 | 0.801 | 0.01079 | -0.077 | 74.238
3.5 | 0.855 | 0.01107 | -0.077 | 77.221
4 | 0.914 | 0.01142 | -0.078 | 80.02
4.5 | 0.972 | 0.01175 | -0.078 | 82.736
5 | 1.03 | 0.01214 | -0.079 | 84.843
5.5 | 1.088 | 0.01256 | -0.079 | 86.609
6 | 1.145 | 0.01303 | -0.08 | 87.881
6.5 | 1.201 | 0.01353 | -0.081 | 88.772
7 | 1.257 | 0.01409 | -0.081 | 89.192
7.5 | 1.311 | 0.01467 | -0.082 | 89.311
8 | 1.363 | 0.01532 | -0.082 | 89.006
8.5 | 1.414 | 0.01608 | -0.082 | 87.961
9 | 1.463 | 0.01686 | -0.083 | 86.791
9.5 | 1.511 | 0.0177 | -0.083 | 85.354
10 | 1.557 | 0.01879 | -0.084 | 82.831
10.5 | 1.6 | 0.02012 | -0.084 | 79.514
11 | 1.637 | 0.02348 | -0.085 | 69.697
11.5 | 1.662 | 0.03409 | -0.084 | 48.756
12 | 1.696 | 0.03603 | -0.085 | 47.075
12.5 | 1.727 | 0.03806 | -0.085 | 45.386
13 | 1.755 | 0.04017 | -0.085 | 43.68
13.5 | 1.776 | 0.04253 | -0.086 | 41.772
14 | 1.794 | 0.04486 | -0.086 | 39.989
14.5 | 1.808 | 0.04761 | -0.086 | 37.971
15 | 1.817 | 0.0505 | -0.087 | 35.974
15.5 | 1.822 | 0.05346 | -0.087 | 34.074
16 | 1.822 | 0.05647 | -0.087 | 32.272
16.5 | 1.818 | 0.05998 | -0.088 | 30.308
17 | 1.807 | 0.06354 | -0.088 | 28.435
17.5 | 1.79 | 0.0676 | -0.088 | 26.477
18 | 1.767 | 0.07306 | -0.088 | 24.182
18.5 | 1.74 | 0.07831 | -0.088 | 22.22
19 | 1.711 | 0.08351 | -0.088 | 20.484
19.5 | 1.677 | 0.08991 | -0.088 | 18.648
20 | 1.639 | 0.09729 | -0.087 | 16.845

## 28. Re 500k Mach 0.10 (2)
BIGFOIL.COM POLAR EXPORT
NACA63-520 a=0.6
NACA63-520 a=0.6 |  |  |  | Cl Max: | 1.3844 | at alpha= | 11 | deg
XFOIL ncrit=9 |  |  |  | L/D Max: | 100.108 | at alpha= | 8.5 | deg
Re: | 500000 |  |  | Cd Min: | 0.08911 | at alpha= | -19 | deg
Mach: | 0.1 |  |  | Cl=0 at alpha= | -3.5059 | deg
|  |  |  | @ Cl=0.1, Cd= | 0.0098867
|  |  |  | @ Cl=0.4, Cd= | 0.0099845
|  |  |  | @ Cl=0.6, Cd= | 0.010236
alpha (deg) | Cl | Cd | Cm | Cl/Cd
-19 | -0.8603 | 0.08911 | -0.0676 | -9.6544
-18.5 | -0.8729 | 0.08022 | -0.0727 | -10.8813
-18 | -0.883 | 0.07219 | -0.0771 | -12.2316
-17.5 | -0.8861 | 0.06544 | -0.0805 | -13.5406
-17 | -0.8774 | 0.06061 | -0.0824 | -14.4762
-16.5 | -0.8682 | 0.05592 | -0.0844 | -15.5258
-16 | -0.8586 | 0.05137 | -0.0862 | -16.714
-15 | -0.8368 | 0.04334 | -0.0886 | -19.3078
-14.5 | -0.8216 | 0.04013 | -0.0885 | -20.4735
-14 | -0.8041 | 0.03713 | -0.0887 | -21.6563
-13.5 | -0.7859 | 0.03431 | -0.0885 | -22.9059
-13 | -0.7658 | 0.03172 | -0.0883 | -24.1425
-12.5 | -0.745 | 0.02919 | -0.0878 | -25.5224
-12 | -0.7284 | 0.02657 | -0.0866 | -27.4144
-11.5 | -0.7055 | 0.02441 | -0.0859 | -28.9021
-11 | -0.6807 | 0.0225 | -0.0847 | -30.2533
-10 | -0.6525 | 0.01885 | -0.078 | -34.6154
-9.5 | -0.6169 | 0.01778 | -0.0761 | -34.6963
-9 | -0.5799 | 0.01666 | -0.0744 | -34.8079
-8.5 | -0.5361 | 0.01562 | -0.0735 | -34.3214
-8 | -0.4892 | 0.01471 | -0.0728 | -33.2563
-7.5 | -0.4413 | 0.0138 | -0.0723 | -31.9783
-7 | -0.3909 | 0.0129 | -0.0723 | -30.3023
-6.5 | -0.3396 | 0.01201 | -0.0722 | -28.2764
-6 | -0.2883 | 0.01104 | -0.0724 | -26.1141
-5.5 | -0.2344 | 0.0103 | -0.0727 | -22.7573
-5 | -0.177 | 0.01007 | -0.0731 | -17.577
-4.5 | -0.118 | 0.00994 | -0.0738 | -11.8712
-4 | -0.0587 | 0.00993 | -0.0744 | -5.9114
-3.5 | 0.0007 | 0.00991 | -0.0751 | 0.070636
-3 | 0.0603 | 0.00986 | -0.0758 | 6.1156
-2.5 | 0.1197 | 0.0099 | -0.0764 | 12.0909
-2 | 0.1793 | 0.00995 | -0.0772 | 18.0201
-1.5 | 0.2386 | 0.00995 | -0.0778 | 23.9799
-1 | 0.298 | 0.00994 | -0.0786 | 29.9799
-0.5 | 0.3571 | 0.00997 | -0.0793 | 35.8175
0 | 0.4161 | 0.00999 | -0.0801 | 41.6517
0.5 | 0.4748 | 0.01005 | -0.0807 | 47.2438
1 | 0.5334 | 0.01014 | -0.0814 | 52.6036
1.5 | 0.5917 | 0.01022 | -0.0821 | 57.8963
2 | 0.6494 | 0.01033 | -0.0827 | 62.8654
2.5 | 0.7071 | 0.01045 | -0.0832 | 67.6651
3 | 0.764 | 0.0106 | -0.0837 | 72.0755
3.5 | 0.8208 | 0.01073 | -0.0841 | 76.4958
4 | 0.8768 | 0.01093 | -0.0845 | 80.2196
4.5 | 0.9322 | 0.01107 | -0.0847 | 84.2096
5 | 0.9864 | 0.01127 | -0.0848 | 87.5244
5.5 | 1.0403 | 0.01147 | -0.0848 | 90.6975
6 | 1.0923 | 0.01171 | -0.0845 | 93.2792
6.5 | 1.1436 | 0.01194 | -0.084 | 95.7789
7 | 1.1886 | 0.01214 | -0.0825 | 97.9077
7.5 | 1.2305 | 0.01241 | -0.0804 | 99.1539
8 | 1.2663 | 0.01267 | -0.0771 | 99.9448
8.5 | 1.2964 | 0.01295 | -0.073 | 100.1081
9 | 1.3251 | 0.01374 | -0.0696 | 96.441
9.5 | 1.3487 | 0.01483 | -0.0658 | 90.944
10 | 1.3646 | 0.01642 | -0.0615 | 83.106
10.5 | 1.3775 | 0.01843 | -0.0574 | 74.7423
11 | 1.3844 | 0.02102 | -0.0532 | 65.8611
11.5 | 1.3842 | 0.02428 | -0.0489 | 57.0099
12 | 1.3776 | 0.02832 | -0.0447 | 48.6441
12.5 | 1.3705 | 0.03284 | -0.0412 | 41.7326
13 | 1.3635 | 0.03779 | -0.0384 | 36.081
13.5 | 1.3562 | 0.04315 | -0.0362 | 31.4299
14 | 1.3505 | 0.04871 | -0.0346 | 27.7253
14.5 | 1.3494 | 0.05414 | -0.0337 | 24.9243
15 | 1.3469 | 0.05997 | -0.0331 | 22.4596
15.5 | 1.3481 | 0.06563 | -0.033 | 20.5409
16 | 1.3491 | 0.07153 | -0.0332 | 18.8606

## 29. Re 500k Mach 0.25 (1)
BIGFOIL.COM POLAR EXPORT
NACA63-520 a=0.6
NACA63-520 a=0.6 |  |  |  | Cl Max: | 1.773 | at alpha= | 14 | deg
JavaFoil+Calcfoil stall+Eppler ext transition |  |  |  | L/D Max: | 86.827 | at alpha= | 7 | deg
Re: | 500000 |  |  | Cd Min: | 0.00838 | at alpha= | -2.5 | deg
Mach: | 0.25 |  |  | Cl=0 at alpha= | -3.5154 | deg
|  |  |  | @ Cl=0.1, Cd= | 0.0086114
|  |  |  | @ Cl=0.4, Cd= | 0.0093271
|  |  |  | @ Cl=0.6, Cd= | 0.010168
alpha (deg) | Cl | Cd | Cm | Cl/Cd
-18.5 | -0.678 | 0.17003 | -0.028 | -3.987
-18 | -0.717 | 0.16191 | -0.028 | -4.428
-17.5 | -0.752 | 0.15186 | -0.029 | -4.954
-17 | -0.783 | 0.14289 | -0.03 | -5.482
-16.5 | -0.811 | 0.13014 | -0.032 | -6.232
-16 | -0.832 | 0.12207 | -0.033 | -6.817
-15.5 | -0.848 | 0.11302 | -0.034 | -7.505
-15 | -0.861 | 0.10358 | -0.036 | -8.31
-14.5 | -0.869 | 0.09387 | -0.038 | -9.255
-14 | -0.883 | 0.07781 | -0.042 | -11.349
-13.5 | -0.904 | 0.05779 | -0.047 | -15.648
-13 | -0.903 | 0.04872 | -0.05 | -18.537
-12.5 | -0.889 | 0.04344 | -0.051 | -20.462
-12 | -0.87 | 0.0378 | -0.053 | -23.027
-11.5 | -0.842 | 0.03466 | -0.054 | -24.307
-11 | -0.81 | 0.0314 | -0.055 | -25.802
-10.5 | -0.774 | 0.02833 | -0.056 | -27.306
-10 | -0.733 | 0.02589 | -0.057 | -28.316
-9.5 | -0.689 | 0.02367 | -0.058 | -29.12
-9 | -0.642 | 0.02157 | -0.059 | -29.757
-8.5 | -0.591 | 0.01969 | -0.06 | -30.007
-8 | -0.539 | 0.01726 | -0.062 | -31.247
-7.5 | -0.484 | 0.01604 | -0.063 | -30.188
-7 | -0.427 | 0.01504 | -0.064 | -28.416
-6.5 | -0.37 | 0.01417 | -0.065 | -26.086
-6 | -0.311 | 0.01341 | -0.066 | -23.171
-5.5 | -0.256 | 0.00908 | -0.069 | -28.173
-5 | -0.192 | 0.00893 | -0.07 | -21.474
-4.5 | -0.127 | 0.00881 | -0.07 | -14.46
-4 | -0.063 | 0.00876 | -0.071 | -7.164
-3.5 | 0.002 | 0.00879 | -0.072 | 0.233
-3 | 0.067 | 0.00885 | -0.073 | 7.589
-2.5 | 0.132 | 0.00838 | -0.073 | 15.785
-2 | 0.197 | 0.00901 | -0.073 | 21.92
-1.5 | 0.263 | 0.00904 | -0.074 | 29.035
-1 | 0.328 | 0.00915 | -0.074 | 35.821
-0.5 | 0.393 | 0.00928 | -0.075 | 42.323
0 | 0.448 | 0.00965 | -0.075 | 46.413
0.5 | 0.511 | 0.00988 | -0.076 | 51.68
1 | 0.573 | 0.01005 | -0.076 | 57.005
1.5 | 0.635 | 0.01032 | -0.077 | 61.556
2 | 0.697 | 0.01059 | -0.078 | 65.835
2.5 | 0.759 | 0.01085 | -0.078 | 70.001
3 | 0.821 | 0.01114 | -0.079 | 73.67
3.5 | 0.876 | 0.01149 | -0.079 | 76.237
4 | 0.936 | 0.01184 | -0.08 | 79.037
4.5 | 0.996 | 0.01224 | -0.08 | 81.355
5 | 1.055 | 0.01267 | -0.081 | 83.288
5.5 | 1.114 | 0.01313 | -0.081 | 84.864
6 | 1.172 | 0.01366 | -0.082 | 85.825
6.5 | 1.23 | 0.01421 | -0.082 | 86.512
7 | 1.287 | 0.01482 | -0.083 | 86.827
7.5 | 1.341 | 0.01546 | -0.084 | 86.73
8 | 1.394 | 0.01624 | -0.084 | 85.863
8.5 | 1.445 | 0.01704 | -0.085 | 84.801
9 | 1.494 | 0.01793 | -0.085 | 83.343
9.5 | 1.541 | 0.019 | -0.085 | 81.127
10 | 1.586 | 0.02021 | -0.086 | 78.449
10.5 | 1.625 | 0.02342 | -0.086 | 69.398
11 | 1.65 | 0.03539 | -0.086 | 46.619
11.5 | 1.683 | 0.03703 | -0.086 | 45.435
12 | 1.712 | 0.03929 | -0.087 | 43.568
12.5 | 1.736 | 0.04163 | -0.087 | 41.709
13 | 1.756 | 0.04431 | -0.087 | 39.638
13.5 | 1.768 | 0.04705 | -0.088 | 37.567
14 | 1.773 | 0.05004 | -0.088 | 35.427
14.5 | 1.772 | 0.05307 | -0.088 | 33.385
15 | 1.764 | 0.05658 | -0.089 | 31.173
15.5 | 1.748 | 0.0607 | -0.089 | 28.801
16 | 1.726 | 0.06475 | -0.089 | 26.661
16.5 | 1.694 | 0.06996 | -0.089 | 24.211
17 | 1.65 | 0.0758 | -0.089 | 21.764
17.5 | 1.598 | 0.08183 | -0.089 | 19.534
18 | 1.536 | 0.09078 | -0.088 | 16.922
18.5 | 1.467 | 0.10001 | -0.087 | 14.669
19 | 1.382 | 0.11744 | -0.085 | 11.766

## 30. Re 500k Mach 0.25 (2)
BIGFOIL.COM POLAR EXPORT
NACA63-520 a=0.6
NACA63-520 a=0.6 |  |  |  | Cl Max: | 1.3726 | at alpha= | 11 | deg
XFOIL ncrit=9 |  |  |  | L/D Max: | 94.1692 | at alpha= | 7.5 | deg
Re: | 500000 |  |  | Cd Min: | 0.19422 | at alpha= | -20 | deg
Mach: | 0.25 |  |  | Cl=0 at alpha= | -3.5 | deg
|  |  |  | @ Cl=0.1, Cd= | 0.010105
|  |  |  | @ Cl=0.4, Cd= | 0.010226
|  |  |  | @ Cl=0.6, Cd= | 0.010495
alpha (deg) | Cl | Cd | Cm | Cl/Cd
-20 | -0.4942 | 0.19422 | -0.0106 | -2.5445
-19.5 | -0.4817 | 0.18702 | -0.0149 | -2.5757
-18.5 | -0.6333 | 0.12996 | -0.0449 | -4.873
-18 | -0.7283 | 0.10324 | -0.0625 | -7.0544
-17.5 | -0.765 | 0.08898 | -0.0721 | -8.5974
-17 | -0.7775 | 0.07985 | -0.0774 | -9.737
-16.5 | -0.7769 | 0.07271 | -0.0818 | -10.6849
-16 | -0.7819 | 0.06533 | -0.0858 | -11.9685
-15.5 | -0.7836 | 0.05863 | -0.0894 | -13.3652
-15 | -0.7834 | 0.05269 | -0.0919 | -14.8681
-14.5 | -0.7792 | 0.04757 | -0.0938 | -16.3801
-14 | -0.7656 | 0.0437 | -0.0941 | -17.5195
-13.5 | -0.751 | 0.0402 | -0.0943 | -18.6816
-13 | -0.7341 | 0.03691 | -0.0944 | -19.8889
-12.5 | -0.7152 | 0.03389 | -0.0943 | -21.1036
-12 | -0.6977 | 0.03106 | -0.0932 | -22.463
-11.5 | -0.6769 | 0.0284 | -0.0925 | -23.8345
-11 | -0.6544 | 0.02598 | -0.0914 | -25.1886
-10.5 | -0.6349 | 0.02352 | -0.0899 | -26.994
-10 | -0.6195 | 0.02099 | -0.0879 | -29.5141
-9.5 | -0.6044 | 0.01924 | -0.0843 | -31.4137
-9 | -0.5792 | 0.01787 | -0.081 | -32.4119
-8.5 | -0.5395 | 0.01676 | -0.0791 | -32.1897
-8 | -0.4968 | 0.01567 | -0.0775 | -31.7039
-7.5 | -0.4499 | 0.0146 | -0.0766 | -30.8151
-7 | -0.3997 | 0.01363 | -0.076 | -29.325
-6.5 | -0.3481 | 0.01273 | -0.0756 | -27.3449
-5.5 | -0.2421 | 0.01069 | -0.0755 | -22.6473
-5 | -0.1838 | 0.01027 | -0.0759 | -17.8968
-4.5 | -0.1229 | 0.01011 | -0.0764 | -12.1563
-4 | -0.0617 | 0.01011 | -0.0769 | -6.1029
-3.5 | 0 | 0.01007 | -0.0775 | 0
-3 | 0.0618 | 0.01008 | -0.0782 | 6.131
-2.5 | 0.1235 | 0.01012 | -0.0789 | 12.2036
-2 | 0.1849 | 0.01017 | -0.0794 | 18.1809
-1.5 | 0.2461 | 0.01013 | -0.0802 | 24.2942
-0.5 | 0.3684 | 0.01018 | -0.0815 | 36.1886
0 | 0.4296 | 0.01027 | -0.0823 | 41.8306
0.5 | 0.4897 | 0.01029 | -0.0829 | 47.5899
1 | 0.5504 | 0.01042 | -0.0835 | 52.8215
1.5 | 0.6099 | 0.01051 | -0.0841 | 58.0304
2 | 0.6698 | 0.01066 | -0.0846 | 62.833
2.5 | 0.7286 | 0.0108 | -0.0851 | 67.463
3 | 0.7875 | 0.01096 | -0.0854 | 71.8522
3.5 | 0.8454 | 0.01116 | -0.0857 | 75.7527
4 | 0.9029 | 0.01135 | -0.0859 | 79.5507
4.5 | 0.9596 | 0.01158 | -0.0859 | 82.867
5 | 1.0148 | 0.01178 | -0.0856 | 86.146
5.5 | 1.0691 | 0.01206 | -0.0852 | 88.6484
6 | 1.1213 | 0.01229 | -0.0844 | 91.2368
6.5 | 1.1707 | 0.01261 | -0.0832 | 92.839
7 | 1.216 | 0.01292 | -0.0812 | 94.1176
7.5 | 1.2468 | 0.01324 | -0.0767 | 94.1692
8 | 1.2693 | 0.01375 | -0.071 | 92.3127
8.5 | 1.3015 | 0.01431 | -0.0674 | 90.9504
9 | 1.3298 | 0.01544 | -0.064 | 86.1269
9.5 | 1.3523 | 0.01692 | -0.0602 | 79.9232
10 | 1.3665 | 0.01898 | -0.056 | 71.9968
10.5 | 1.3721 | 0.02174 | -0.0515 | 63.1141
11 | 1.3726 | 0.0251 | -0.0471 | 54.6853
11.5 | 1.3671 | 0.02925 | -0.0429 | 46.7385
12 | 1.3561 | 0.03424 | -0.0392 | 39.6057
12.5 | 1.3458 | 0.03966 | -0.0363 | 33.9334
13 | 1.3366 | 0.04543 | -0.0342 | 29.4211
13.5 | 1.3288 | 0.05144 | -0.0327 | 25.832
14 | 1.3215 | 0.05774 | -0.0317 | 22.8871
14.5 | 1.3204 | 0.06373 | -0.0313 | 20.7187
15 | 1.3183 | 0.07006 | -0.0314 | 18.8167
15.5 | 1.3174 | 0.07652 | -0.0318 | 17.2164
16 | 1.316 | 0.08328 | -0.0326 | 15.8021

## 31. Re 500k Mach 0.50 (1)
BIGFOIL.COM POLAR EXPORT
NACA63-520 a=0.6
NACA63-520 a=0.6 |  |  |  | Cl Max: | 1.644 | at alpha= | 10.5 | deg
JavaFoil+Calcfoil stall+Eppler ext transition |  |  |  | L/D Max: | 76.657 | at alpha= | 6 | deg
Re: | 500000 |  |  | Cd Min: | 0.00942 | at alpha= | -5 | deg
Mach: | 0.5 |  |  | Cl=0 at alpha= | -3.5139 | deg
|  |  |  | @ Cl=0.1, Cd= | 0.00964
|  |  |  | @ Cl=0.4, Cd= | 0.010009
|  |  |  | @ Cl=0.6, Cd= | 0.011352
alpha (deg) | Cl | Cd | Cm | Cl/Cd
-20 | -0.952 | 0.23781 | -0.032 | -4.004
-19.5 | -0.924 | 0.22421 | -0.032 | -4.122
-19 | -0.896 | 0.21668 | -0.032 | -4.135
-18.5 | -0.865 | 0.2152 | -0.032 | -4.022
-18 | -0.837 | 0.20724 | -0.032 | -4.037
-17.5 | -0.808 | 0.20396 | -0.032 | -3.963
-17 | -0.78 | 0.19131 | -0.032 | -4.076
-16.5 | -0.749 | 0.1885 | -0.031 | -3.976
-16 | -0.721 | 0.18001 | -0.031 | -4.005
-15.5 | -0.692 | 0.17187 | -0.031 | -4.028
-15 | -0.664 | 0.17459 | -0.032 | -3.802
-14.5 | -0.634 | 0.16378 | -0.03 | -3.87
-14 | -0.605 | 0.15882 | -0.03 | -3.809
-13.5 | -0.576 | 0.15449 | -0.03 | -3.731
-13 | -0.548 | 0.15221 | -0.031 | -3.599
-12.5 | -0.518 | 0.13601 | -0.029 | -3.81
-12 | -0.49 | 0.12867 | -0.029 | -3.805
-11.5 | -0.462 | 0.10865 | -0.032 | -4.25
-11 | -0.433 | 0.0985 | -0.033 | -4.399
-10.5 | -0.549 | 0.07951 | -0.019 | -6.899
-10 | -0.618 | 0.06668 | -0.017 | -9.265
-9.5 | -0.689 | 0.03646 | -0.062 | -18.911
-9 | -0.663 | 0.03127 | -0.064 | -21.214
-8.5 | -0.62 | 0.02755 | -0.065 | -22.494
-8 | -0.569 | 0.02497 | -0.066 | -22.788
-7.5 | -0.517 | 0.02156 | -0.068 | -23.984
-7 | -0.46 | 0.01964 | -0.069 | -23.398
-6.5 | -0.399 | 0.01813 | -0.071 | -22.007
-6 | -0.336 | 0.0168 | -0.072 | -20.016
-5.5 | -0.271 | 0.0156 | -0.072 | -17.401
-5 | -0.214 | 0.00942 | -0.077 | -22.66
-4.5 | -0.142 | 0.00983 | -0.077 | -14.454
-4 | -0.07 | 0.00967 | -0.078 | -7.24
-3.5 | 0.002 | 0.00961 | -0.079 | 0.238
-3 | 0.075 | 0.00964 | -0.079 | 7.791
-2.5 | 0.148 | 0.00964 | -0.08 | 15.339
-2 | 0.221 | 0.00973 | -0.081 | 22.675
-1.5 | 0.294 | 0.00983 | -0.081 | 29.849
-1 | 0.366 | 0.00992 | -0.082 | 36.909
-0.5 | 0.439 | 0.01011 | -0.083 | 43.407
0 | 0.496 | 0.01091 | -0.083 | 45.425
0.5 | 0.565 | 0.01119 | -0.084 | 50.486
1 | 0.634 | 0.01151 | -0.085 | 55.14
1.5 | 0.703 | 0.01184 | -0.085 | 59.412
2 | 0.772 | 0.01219 | -0.086 | 63.353
2.5 | 0.841 | 0.01261 | -0.086 | 66.666
3 | 0.909 | 0.01307 | -0.087 | 69.543
3.5 | 0.967 | 0.01355 | -0.088 | 71.329
4 | 1.033 | 0.01409 | -0.088 | 73.314
4.5 | 1.099 | 0.01465 | -0.089 | 74.97
5 | 1.163 | 0.01533 | -0.089 | 75.9
5.5 | 1.228 | 0.01606 | -0.09 | 76.466
6 | 1.291 | 0.01684 | -0.091 | 76.657
6.5 | 1.352 | 0.01771 | -0.091 | 76.354
7 | 1.412 | 0.01872 | -0.092 | 75.431
7.5 | 1.468 | 0.01983 | -0.092 | 74.032
8 | 1.52 | 0.02106 | -0.093 | 72.179
8.5 | 1.566 | 0.02272 | -0.093 | 68.941
9 | 1.606 | 0.02476 | -0.094 | 64.849
9.5 | 1.627 | 0.03712 | -0.093 | 43.824
10 | 1.642 | 0.0454 | -0.093 | 36.168
10.5 | 1.644 | 0.04944 | -0.094 | 33.255
11 | 1.608 | 0.05408 | -0.094 | 29.739
11.5 | 1.501 | 0.06025 | -0.094 | 24.922
12 | 0.877 | 0.11697 | -0.037 | 7.5
12.5 | 0.905 | 0.12855 | -0.039 | 7.038
13 | 0.933 | 0.14135 | -0.044 | 6.602
13.5 | 0.961 | 0.14711 | -0.045 | 6.53
14 | 0.989 | 0.15947 | -0.049 | 6.204
14.5 | 1.017 | 0.16424 | -0.051 | 6.193
15 | 1.046 | 0.17609 | -0.054 | 5.939
15.5 | 1.076 | 0.18781 | -0.058 | 5.727

## 32. Re 500k Mach 0.50 (2)
BIGFOIL.COM POLAR EXPORT
NACA63-520 a=0.6
NACA63-520 a=0.6 |  |  |  | Cl Max: | 1.3194 | at alpha= | 10.5 | deg
XFOIL ncrit=9 |  |  |  | L/D Max: | 70.8033 | at alpha= | 4.5 | deg
Re: | 500000 |  |  | Cd Min: | 0.16236 | at alpha= | -16 | deg
Mach: | 0.5 |  |  | Cl=0 at alpha= | -3.4646 | deg
|  |  |  | @ Cl=0.1, Cd= | 0.01105
|  |  |  | @ Cl=0.4, Cd= | 0.011442
|  |  |  | @ Cl=0.6, Cd= | 0.01195
alpha (deg) | Cl | Cd | Cm | Cl/Cd
-16 | -0.3266 | 0.16236 | -0.0427 | -2.0116
-15.5 | -0.327 | 0.14953 | -0.05 | -2.1869
-15 | -0.3175 | 0.13988 | -0.0552 | -2.2698
-14.5 | -0.3155 | 0.12918 | -0.061 | -2.4423
-14 | -0.3354 | 0.11461 | -0.0694 | -2.9264
-13.5 | -0.3497 | 0.10249 | -0.0767 | -3.412
-13 | -0.4171 | 0.08302 | -0.0899 | -5.0241
-12.5 | -0.4599 | 0.06935 | -0.0994 | -6.6316
-12 | -0.4886 | 0.05894 | -0.1059 | -8.2898
-11.5 | -0.5069 | 0.05049 | -0.1104 | -10.0396
-11 | -0.5143 | 0.04388 | -0.1126 | -11.7206
-10.5 | -0.5117 | 0.03885 | -0.1128 | -13.1712
-10 | -0.4996 | 0.03485 | -0.1122 | -14.3357
-9.5 | -0.4827 | 0.0314 | -0.1109 | -15.3726
-9 | -0.4628 | 0.02841 | -0.1088 | -16.29
-8.5 | -0.448 | 0.0252 | -0.1068 | -17.7778
-8 | -0.4293 | 0.02227 | -0.1046 | -19.2771
-7.5 | -0.4154 | 0.01931 | -0.102 | -21.5122
-7 | -0.4013 | 0.01739 | -0.0972 | -23.0765
-6.5 | -0.3645 | 0.01589 | -0.0938 | -22.939
-6 | -0.3168 | 0.01456 | -0.0916 | -21.7582
-5.5 | -0.2632 | 0.01334 | -0.09 | -19.7301
-5 | -0.2073 | 0.01205 | -0.089 | -17.2033
-4.5 | -0.1454 | 0.01116 | -0.0884 | -13.0287
-4 | -0.0761 | 0.011 | -0.0884 | -6.9182
-3.5 | -0.005 | 0.01099 | -0.0884 | -0.45496
-3 | 0.0656 | 0.01104 | -0.0887 | 5.942
-2.5 | 0.1366 | 0.01106 | -0.0891 | 12.3508
-2 | 0.206 | 0.01119 | -0.0893 | 18.4093
-1 | 0.3446 | 0.01137 | -0.0902 | 30.3078
-0.5 | 0.4138 | 0.01146 | -0.0906 | 36.1082
0 | 0.4806 | 0.01164 | -0.0908 | 41.2887
0.5 | 0.5489 | 0.01176 | -0.0911 | 46.6752
1 | 0.6133 | 0.012 | -0.091 | 51.1083
1.5 | 0.6803 | 0.01218 | -0.0911 | 55.8539
2 | 0.7418 | 0.01251 | -0.0904 | 59.2966
2.5 | 0.8061 | 0.01276 | -0.09 | 63.174
3 | 0.8643 | 0.01318 | -0.0887 | 65.5766
3.5 | 0.9235 | 0.01351 | -0.0874 | 68.3568
4 | 0.9771 | 0.01402 | -0.0852 | 69.6933
4.5 | 1.0224 | 0.01444 | -0.0816 | 70.8033
5 | 1.0609 | 0.01516 | -0.0772 | 69.9802
5.5 | 1.1022 | 0.01591 | -0.0733 | 69.2772
6 | 1.1348 | 0.01706 | -0.0688 | 66.5182
6.5 | 1.1839 | 0.01783 | -0.0661 | 66.3993
7 | 1.2036 | 0.01957 | -0.0607 | 61.5023
7.5 | 1.2284 | 0.02131 | -0.056 | 57.6443
8 | 1.2514 | 0.02325 | -0.0514 | 53.8237
8.5 | 1.2689 | 0.02547 | -0.0464 | 49.8194
9 | 1.2935 | 0.02802 | -0.0435 | 46.1635
9.5 | 1.3105 | 0.03135 | -0.0401 | 41.8022
10 | 1.3193 | 0.0355 | -0.0368 | 37.1634
10.5 | 1.3194 | 0.04049 | -0.0336 | 32.5858
11 | 1.3082 | 0.04666 | -0.0309 | 28.0369
11.5 | 1.2895 | 0.05382 | -0.0289 | 23.9595
12 | 1.2757 | 0.06104 | -0.0277 | 20.8994
12.5 | 1.2647 | 0.06848 | -0.0273 | 18.4682
13 | 1.2554 | 0.07616 | -0.0275 | 16.4837
13.5 | 1.2509 | 0.08376 | -0.0281 | 14.9343
14 | 1.2457 | 0.09176 | -0.0294 | 13.5756
14.5 | 1.2435 | 0.09977 | -0.0311 | 12.4637
15 | 1.2368 | 0.10861 | -0.0335 | 11.3875
15.5 | 1.2341 | 0.11726 | -0.0363 | 10.5245

## 33. Re 750k Mach 0.00 (1)
BIGFOIL.COM POLAR EXPORT
NACA63-520 a=0.6
NACA63-520 a=0.6 |  |  |  | Cl Max: | 1.838 | at alpha= | 16 | deg
JavaFoil+Calcfoil stall+Eppler ext transition |  |  |  | L/D Max: | 101.551 | at alpha= | 7.5 | deg
Re: | 750000 |  |  | Cd Min: | 0.00762 | at alpha= | -3 | deg
Mach: | 0 |  |  | Cl=0 at alpha= | -3.5159 | deg
|  |  |  | @ Cl=0.1, Cd= | 0.0076478
|  |  |  | @ Cl=0.4, Cd= | 0.0080965
|  |  |  | @ Cl=0.6, Cd= | 0.0087146
alpha (deg) | Cl | Cd | Cm | Cl/Cd
-20 | -0.93 | 0.16654 | -0.028 | -5.586
-19.5 | -0.942 | 0.15693 | -0.029 | -6.006
-19 | -0.953 | 0.14809 | -0.03 | -6.437
-18.5 | -0.965 | 0.13571 | -0.032 | -7.109
-18 | -0.973 | 0.12609 | -0.033 | -7.715
-17.5 | -0.976 | 0.12033 | -0.034 | -8.107
-17 | -0.99 | 0.10238 | -0.037 | -9.667
-16.5 | -0.999 | 0.08879 | -0.039 | -11.252
-16 | -1.012 | 0.07293 | -0.042 | -13.877
-15.5 | -1.016 | 0.06196 | -0.044 | -16.394
-15 | -1.009 | 0.05576 | -0.045 | -18.089
-14.5 | -1 | 0.04897 | -0.047 | -20.422
-14 | -0.986 | 0.0437 | -0.048 | -22.555
-13.5 | -0.966 | 0.03949 | -0.049 | -24.467
-13 | -0.942 | 0.03621 | -0.05 | -26.009
-12.5 | -0.914 | 0.03348 | -0.051 | -27.31
-12 | -0.883 | 0.0306 | -0.052 | -28.849
-11.5 | -0.848 | 0.02815 | -0.053 | -30.114
-11 | -0.812 | 0.02518 | -0.054 | -32.236
-10.5 | -0.772 | 0.02289 | -0.055 | -33.732
-10 | -0.729 | 0.02081 | -0.056 | -35.036
-9.5 | -0.683 | 0.01915 | -0.057 | -35.672
-9 | -0.637 | 0.01642 | -0.059 | -38.807
-8.5 | -0.585 | 0.01522 | -0.06 | -38.447
-8 | -0.532 | 0.01422 | -0.061 | -37.375
-7.5 | -0.477 | 0.01328 | -0.062 | -35.92
-7 | -0.421 | 0.01251 | -0.063 | -33.678
-6.5 | -0.364 | 0.01189 | -0.064 | -30.629
-6 | -0.31 | 0.00999 | -0.066 | -31.008
-5.5 | -0.248 | 0.00786 | -0.067 | -31.537
-5 | -0.186 | 0.00773 | -0.068 | -24.053
-4.5 | -0.123 | 0.00768 | -0.068 | -16.073
-4 | -0.061 | 0.00765 | -0.069 | -7.946
-3.5 | 0.002 | 0.00765 | -0.07 | 0.26
-3 | 0.065 | 0.00762 | -0.07 | 8.535
-2.5 | 0.128 | 0.00767 | -0.071 | 16.714
-2 | 0.191 | 0.00772 | -0.072 | 24.756
-1.5 | 0.254 | 0.00776 | -0.073 | 32.751
-1 | 0.317 | 0.00787 | -0.073 | 40.297
-0.5 | 0.38 | 0.008 | -0.073 | 47.515
0 | 0.438 | 0.00828 | -0.074 | 52.955
0.5 | 0.499 | 0.00841 | -0.074 | 59.347
1 | 0.56 | 0.00859 | -0.075 | 65.182
1.5 | 0.621 | 0.00878 | -0.075 | 70.738
2 | 0.681 | 0.00899 | -0.076 | 75.807
2.5 | 0.741 | 0.00923 | -0.076 | 80.302
3 | 0.802 | 0.00944 | -0.077 | 84.868
3.5 | 0.856 | 0.00973 | -0.077 | 87.922
4 | 0.914 | 0.01002 | -0.078 | 91.276
4.5 | 0.973 | 0.01034 | -0.079 | 94.113
5 | 1.031 | 0.01067 | -0.079 | 96.599
5.5 | 1.088 | 0.01104 | -0.08 | 98.623
6 | 1.145 | 0.01147 | -0.08 | 99.863
6.5 | 1.202 | 0.0119 | -0.081 | 100.946
7 | 1.257 | 0.01239 | -0.081 | 101.446
7.5 | 1.311 | 0.01291 | -0.082 | 101.551
8 | 1.364 | 0.01354 | -0.082 | 100.697
8.5 | 1.414 | 0.0142 | -0.083 | 99.628
9 | 1.464 | 0.01492 | -0.083 | 98.082
9.5 | 1.511 | 0.01581 | -0.083 | 95.575
10 | 1.557 | 0.01684 | -0.084 | 92.437
10.5 | 1.598 | 0.01923 | -0.084 | 83.113
11 | 1.636 | 0.02116 | -0.084 | 77.319
11.5 | 1.661 | 0.03108 | -0.084 | 53.452
12 | 1.696 | 0.03276 | -0.084 | 51.786
12.5 | 1.728 | 0.03457 | -0.085 | 50
13 | 1.757 | 0.03652 | -0.085 | 48.104
13.5 | 1.78 | 0.03871 | -0.086 | 45.986
14 | 1.8 | 0.04073 | -0.086 | 44.191
14.5 | 1.815 | 0.04314 | -0.086 | 42.078
15 | 1.827 | 0.04565 | -0.087 | 40.017
15.5 | 1.834 | 0.04837 | -0.087 | 37.926
16 | 1.838 | 0.0511 | -0.087 | 35.96
16.5 | 1.837 | 0.0541 | -0.088 | 33.951
17 | 1.829 | 0.05736 | -0.088 | 31.887
17.5 | 1.817 | 0.06085 | -0.088 | 29.86
18 | 1.801 | 0.06461 | -0.088 | 27.876
18.5 | 1.781 | 0.06884 | -0.088 | 25.865
19 | 1.757 | 0.07279 | -0.088 | 24.133
19.5 | 1.727 | 0.07874 | -0.088 | 21.939
20 | 1.698 | 0.08368 | -0.088 | 20.286

## 34. Re 750k Mach 0.00 (2)
BIGFOIL.COM POLAR EXPORT
NACA63-520 a=0.6
NACA63-520 a=0.6 |  |  |  | Cl Max: | 1.386 | at alpha= | 19.5 | deg
XFOIL ncrit=9 |  |  |  | L/D Max: | 114.426 | at alpha= | 7.5 | deg
Re: | 750000 |  |  | Cd Min: | 0.11917 | at alpha= | 20 | deg
Mach: | 0 |  |  | Cl=0 at alpha= | -3.5067 | deg
|  |  |  | @ Cl=0.1, Cd= | 0.0081498
|  |  |  | @ Cl=0.4, Cd= | 0.0082972
|  |  |  | @ Cl=0.6, Cd= | 0.0085822
alpha (deg) | Cl | Cd | Cm | Cl/Cd
-20 | -0.942 | 0.09455 | -0.0566 | -9.963
-19.5 | -0.9371 | 0.08593 | -0.0641 | -10.9054
-18.5 | -0.9407 | 0.07207 | -0.0712 | -13.0526
-18 | -0.937 | 0.06598 | -0.0744 | -14.2013
-17.5 | -0.9341 | 0.06019 | -0.0771 | -15.5192
-17 | -0.9312 | 0.0548 | -0.0792 | -16.9927
-16.5 | -0.9214 | 0.05016 | -0.0812 | -18.3692
-15.5 | -0.8973 | 0.04216 | -0.0837 | -21.2832
-15 | -0.8842 | 0.0387 | -0.0842 | -22.8475
-14.5 | -0.8697 | 0.03544 | -0.0845 | -24.5401
-14 | -0.8646 | 0.03166 | -0.0842 | -27.3089
-13.5 | -0.8504 | 0.0287 | -0.0839 | -29.6307
-13 | -0.8299 | 0.02617 | -0.0835 | -31.7119
-12.5 | -0.8077 | 0.02392 | -0.0829 | -33.7667
-12 | -0.7902 | 0.02156 | -0.0817 | -36.6512
-11.5 | -0.7747 | 0.01941 | -0.0796 | -39.9124
-11 | -0.7571 | 0.01811 | -0.0759 | -41.8056
-10.5 | -0.7221 | 0.01725 | -0.074 | -41.8609
-10 | -0.6882 | 0.01597 | -0.0721 | -43.0933
-9.5 | -0.6424 | 0.01524 | -0.0713 | -42.1522
-9 | -0.5974 | 0.01435 | -0.0706 | -41.6307
-8.5 | -0.5482 | 0.01357 | -0.0703 | -40.3979
-8 | -0.498 | 0.01282 | -0.0701 | -38.8456
-7.5 | -0.4468 | 0.0121 | -0.07 | -36.9256
-7 | -0.3938 | 0.01138 | -0.0702 | -34.6046
-6.5 | -0.3404 | 0.01068 | -0.0705 | -31.8727
-6 | -0.2867 | 0.00993 | -0.0709 | -28.8721
-5.5 | -0.2326 | 0.0091 | -0.0714 | -25.5604
-5 | -0.1767 | 0.00857 | -0.0719 | -20.6184
-4.5 | -0.118 | 0.00833 | -0.0727 | -14.1657
-4 | -0.0588 | 0.00822 | -0.0734 | -7.1533
-3.5 | 0.0008 | 0.00817 | -0.0743 | 0.097919
-3 | 0.0606 | 0.00813 | -0.0751 | 7.4539
-2.5 | 0.1204 | 0.00816 | -0.076 | 14.7549
-2 | 0.1799 | 0.00814 | -0.0768 | 22.1007
-1.5 | 0.2392 | 0.00816 | -0.0776 | 29.3137
-1 | 0.2988 | 0.00821 | -0.0784 | 36.3946
-0.5 | 0.3577 | 0.00824 | -0.0792 | 43.4102
0 | 0.4169 | 0.00832 | -0.08 | 50.1082
0.5 | 0.4754 | 0.00837 | -0.0808 | 56.7981
1 | 0.5341 | 0.00846 | -0.0815 | 63.1324
1.5 | 0.5921 | 0.00857 | -0.0822 | 69.0898
2 | 0.6502 | 0.00866 | -0.0829 | 75.0808
2.5 | 0.7075 | 0.00883 | -0.0835 | 80.1246
3 | 0.765 | 0.00892 | -0.0841 | 85.7623
3.5 | 0.8213 | 0.00914 | -0.0845 | 89.8578
4 | 0.8779 | 0.00923 | -0.085 | 95.1138
5 | 0.9878 | 0.00959 | -0.0855 | 103.0031
6 | 1.094 | 0.01 | -0.0854 | 109.4
7 | 1.1899 | 0.01056 | -0.0836 | 112.6799
7.5 | 1.2358 | 0.0108 | -0.0824 | 114.4259
8 | 1.2735 | 0.01114 | -0.0797 | 114.3178
8.5 | 1.2954 | 0.01162 | -0.0743 | 111.4802
9 | 1.3249 | 0.01221 | -0.0709 | 108.5094
9.5 | 1.3488 | 0.01342 | -0.0673 | 100.5067
10 | 1.363 | 0.01523 | -0.0629 | 89.4944
10.5 | 1.3762 | 0.01734 | -0.0588 | 79.3656
11.5 | 1.3761 | 0.02365 | -0.0496 | 58.186
12 | 1.3729 | 0.02747 | -0.0456 | 49.9782
12.5 | 1.3721 | 0.03148 | -0.0424 | 43.5864
13 | 1.3691 | 0.03599 | -0.0397 | 38.0411
13.5 | 1.3686 | 0.04061 | -0.0376 | 33.7011
14 | 1.3721 | 0.04514 | -0.036 | 30.3965
14.5 | 1.3745 | 0.05002 | -0.0349 | 27.479
15 | 1.3771 | 0.0551 | -0.0342 | 24.9927
15.5 | 1.38 | 0.06035 | -0.0337 | 22.8666
16 | 1.3833 | 0.06575 | -0.0337 | 21.0388
16.5 | 1.3839 | 0.07164 | -0.0339 | 19.3174
17 | 1.3827 | 0.07798 | -0.0345 | 17.7315
17.5 | 1.383 | 0.08433 | -0.0354 | 16.3999
18 | 1.3822 | 0.09104 | -0.0367 | 15.1823
18.5 | 1.3846 | 0.09745 | -0.0383 | 14.2083
19 | 1.3842 | 0.1044 | -0.0402 | 13.2586
19.5 | 1.386 | 0.11117 | -0.0423 | 12.4674
20 | 1.3799 | 0.11917 | -0.0451 | 11.5793

## 35. Re 750k Mach 0.10 (1)
BIGFOIL.COM POLAR EXPORT
NACA63-520 a=0.6
NACA63-520 a=0.6 |  |  |  | Cl Max: | 1.827 | at alpha= | 16 | deg
JavaFoil+Calcfoil stall+Eppler ext transition |  |  |  | L/D Max: | 101.043 | at alpha= | 7 | deg
Re: | 750000 |  |  | Cd Min: | 0.00764 | at alpha= | -3 | deg
Mach: | 0.1 |  |  | Cl=0 at alpha= | -3.5159 | deg
|  |  |  | @ Cl=0.1, Cd= | 0.0076673
|  |  |  | @ Cl=0.4, Cd= | 0.0079269
|  |  |  | @ Cl=0.6, Cd= | 0.0087513
alpha (deg) | Cl | Cd | Cm | Cl/Cd
-20 | -0.891 | 0.16952 | -0.028 | -5.255
-19.5 | -0.906 | 0.16103 | -0.029 | -5.626
-19 | -0.92 | 0.15152 | -0.03 | -6.074
-18.5 | -0.934 | 0.14003 | -0.031 | -6.67
-18 | -0.944 | 0.13101 | -0.032 | -7.209
-17.5 | -0.95 | 0.12519 | -0.033 | -7.589
-17 | -0.964 | 0.10925 | -0.036 | -8.821
-16.5 | -0.973 | 0.09687 | -0.038 | -10.044
-16 | -0.987 | 0.08088 | -0.041 | -12.201
-15.5 | -0.998 | 0.06632 | -0.044 | -15.049
-15 | -0.996 | 0.05849 | -0.045 | -17.025
-14.5 | -0.991 | 0.05092 | -0.047 | -19.454
-14 | -0.979 | 0.04518 | -0.048 | -21.664
-13.5 | -0.961 | 0.04063 | -0.049 | -23.663
-13 | -0.939 | 0.0371 | -0.05 | -25.309
-12.5 | -0.913 | 0.03419 | -0.051 | -26.7
-12 | -0.883 | 0.03119 | -0.052 | -28.298
-11.5 | -0.849 | 0.02837 | -0.053 | -29.917
-11 | -0.812 | 0.02571 | -0.054 | -31.602
-10.5 | -0.773 | 0.02334 | -0.055 | -33.131
-10 | -0.731 | 0.02115 | -0.056 | -34.554
-9.5 | -0.685 | 0.01938 | -0.058 | -35.349
-9 | -0.636 | 0.01788 | -0.059 | -35.596
-8.5 | -0.587 | 0.01544 | -0.06 | -38.005
-8 | -0.533 | 0.01437 | -0.061 | -37.118
-7.5 | -0.479 | 0.01343 | -0.062 | -35.642
-7 | -0.423 | 0.01263 | -0.063 | -33.456
-6.5 | -0.365 | 0.012 | -0.064 | -30.445
-6 | -0.311 | 0.01022 | -0.066 | -30.457
-5.5 | -0.249 | 0.00787 | -0.067 | -31.66
-5 | -0.187 | 0.00774 | -0.068 | -24.141
-4.5 | -0.124 | 0.00769 | -0.069 | -16.132
-4 | -0.061 | 0.00766 | -0.069 | -7.977
-3.5 | 0.002 | 0.00765 | -0.07 | 0.261
-3 | 0.065 | 0.00764 | -0.071 | 8.558
-2.5 | 0.129 | 0.00769 | -0.071 | 16.747
-2 | 0.192 | 0.00774 | -0.072 | 24.824
-1.5 | 0.255 | 0.00779 | -0.073 | 32.807
-1 | 0.319 | 0.00794 | -0.074 | 40.143
-0.5 | 0.382 | 0.00775 | -0.074 | 49.315
0 | 0.44 | 0.00832 | -0.074 | 52.929
0.5 | 0.502 | 0.00846 | -0.075 | 59.283
1 | 0.563 | 0.00863 | -0.075 | 65.174
1.5 | 0.624 | 0.00883 | -0.076 | 70.612
2 | 0.684 | 0.00904 | -0.076 | 75.692
2.5 | 0.745 | 0.00928 | -0.077 | 80.293
3 | 0.805 | 0.0095 | -0.077 | 84.781
3.5 | 0.859 | 0.00979 | -0.078 | 87.759
4 | 0.918 | 0.01009 | -0.078 | 91.003
4.5 | 0.977 | 0.0104 | -0.079 | 93.926
5 | 1.035 | 0.01074 | -0.079 | 96.365
5.5 | 1.093 | 0.01111 | -0.08 | 98.383
6 | 1.15 | 0.01156 | -0.08 | 99.55
6.5 | 1.207 | 0.01201 | -0.081 | 100.45
7 | 1.263 | 0.0125 | -0.081 | 101.043
7.5 | 1.317 | 0.01308 | -0.082 | 100.636
8 | 1.369 | 0.01368 | -0.082 | 100.079
8.5 | 1.42 | 0.01435 | -0.083 | 98.947
9 | 1.469 | 0.0151 | -0.083 | 97.274
9.5 | 1.517 | 0.01601 | -0.084 | 94.724
10 | 1.562 | 0.01713 | -0.084 | 91.17
10.5 | 1.603 | 0.0196 | -0.085 | 81.805
11 | 1.641 | 0.02168 | -0.085 | 75.676
11.5 | 1.666 | 0.03152 | -0.084 | 52.849
12 | 1.7 | 0.03331 | -0.085 | 51.035
12.5 | 1.731 | 0.03519 | -0.085 | 49.193
13 | 1.759 | 0.03723 | -0.086 | 47.241
13.5 | 1.781 | 0.03939 | -0.086 | 45.213
14 | 1.798 | 0.04153 | -0.086 | 43.299
14.5 | 1.812 | 0.04395 | -0.087 | 41.224
15 | 1.821 | 0.0467 | -0.087 | 38.995
15.5 | 1.826 | 0.04941 | -0.087 | 36.959
16 | 1.827 | 0.05227 | -0.088 | 34.959
16.5 | 1.823 | 0.05537 | -0.088 | 32.919
17 | 1.812 | 0.05869 | -0.088 | 30.872
17.5 | 1.796 | 0.06221 | -0.088 | 28.865
18 | 1.775 | 0.0666 | -0.088 | 26.656
18.5 | 1.749 | 0.07135 | -0.089 | 24.515
19 | 1.72 | 0.07597 | -0.088 | 22.637
19.5 | 1.687 | 0.08164 | -0.088 | 20.66
20 | 1.65 | 0.08774 | -0.088 | 18.805

## 36. Re 750k Mach 0.10 (2)
BIGFOIL.COM POLAR EXPORT
NACA63-520 a=0.6
NACA63-520 a=0.6 |  |  |  | Cl Max: | 1.3769 | at alpha= | 16 | deg
XFOIL ncrit=9 |  |  |  | L/D Max: | 113.422 | at alpha= | 7.5 | deg
Re: | 750000 |  |  | Cd Min: | 0.1224 | at alpha= | 20 | deg
Mach: | 0.1 |  |  | Cl=0 at alpha= | -3.5058 | deg
|  |  |  | @ Cl=0.1, Cd= | 0.0081665
|  |  |  | @ Cl=0.4, Cd= | 0.0083275
|  |  |  | @ Cl=0.6, Cd= | 0.0086081
alpha (deg) | Cl | Cd | Cm | Cl/Cd
-19.5 | -0.918 | 0.09072 | -0.0622 | -10.119
-19 | -0.9226 | 0.0829 | -0.0666 | -11.1291
-18.5 | -0.9245 | 0.07575 | -0.0704 | -12.2046
-18 | -0.9232 | 0.06915 | -0.074 | -13.3507
-17.5 | -0.9186 | 0.06317 | -0.0771 | -14.5417
-17 | -0.9179 | 0.05744 | -0.0794 | -15.9802
-16.5 | -0.9102 | 0.05238 | -0.0816 | -17.3769
-16 | -0.9008 | 0.0479 | -0.0831 | -18.8058
-15.5 | -0.8871 | 0.04393 | -0.0845 | -20.1935
-15 | -0.875 | 0.04025 | -0.0851 | -21.7391
-14.5 | -0.8589 | 0.03698 | -0.0856 | -23.2261
-14 | -0.8545 | 0.03307 | -0.0854 | -25.8391
-13.5 | -0.8422 | 0.02989 | -0.0851 | -28.1766
-13 | -0.8226 | 0.02724 | -0.0848 | -30.1982
-12.5 | -0.8014 | 0.02483 | -0.0842 | -32.2755
-12 | -0.7806 | 0.02255 | -0.0833 | -34.6164
-11.5 | -0.7672 | 0.02006 | -0.0815 | -38.2453
-11 | -0.7489 | 0.01845 | -0.0786 | -40.5908
-10.5 | -0.7219 | 0.01749 | -0.0755 | -41.275
-10 | -0.689 | 0.01621 | -0.0734 | -42.5046
-9.5 | -0.6447 | 0.0154 | -0.0724 | -41.8636
-9 | -0.5997 | 0.01451 | -0.0715 | -41.3301
-8.5 | -0.5504 | 0.01373 | -0.0711 | -40.0874
-8 | -0.5003 | 0.01295 | -0.0708 | -38.6332
-7.5 | -0.449 | 0.0122 | -0.0707 | -36.8033
-7 | -0.3959 | 0.01147 | -0.0709 | -34.5161
-6.5 | -0.3422 | 0.01078 | -0.0711 | -31.744
-6 | -0.2882 | 0.01003 | -0.0714 | -28.7338
-5.5 | -0.2339 | 0.00917 | -0.0719 | -25.5071
-5 | -0.1779 | 0.00863 | -0.0724 | -20.6141
-4.5 | -0.1188 | 0.00836 | -0.0732 | -14.2105
-4 | -0.0592 | 0.00825 | -0.0739 | -7.1758
-3.5 | 0.0007 | 0.00819 | -0.0747 | 0.08547
-3 | 0.0609 | 0.00816 | -0.0756 | 7.4632
-2.5 | 0.1211 | 0.00817 | -0.0764 | 14.8225
-2 | 0.181 | 0.00817 | -0.0772 | 22.1542
-1.5 | 0.2407 | 0.00818 | -0.078 | 29.4254
-1 | 0.3006 | 0.00824 | -0.0788 | 36.4806
-0.5 | 0.36 | 0.00826 | -0.0796 | 43.5835
0 | 0.4193 | 0.00836 | -0.0804 | 50.1555
0.5 | 0.4783 | 0.0084 | -0.0812 | 56.9405
1 | 0.5372 | 0.00851 | -0.0819 | 63.1257
1.5 | 0.5957 | 0.0086 | -0.0826 | 69.2674
2 | 0.654 | 0.00871 | -0.0833 | 75.0861
2.5 | 0.7118 | 0.00887 | -0.0839 | 80.248
3 | 0.7695 | 0.00897 | -0.0844 | 85.786
3.5 | 0.8262 | 0.00919 | -0.0849 | 89.9021
4 | 0.8829 | 0.00929 | -0.0853 | 95.0377
4.5 | 0.9381 | 0.00953 | -0.0855 | 98.4365
5 | 0.9933 | 0.00966 | -0.0857 | 102.8261
5.5 | 1.0465 | 0.00991 | -0.0856 | 105.6004
6 | 1.0997 | 0.01009 | -0.0855 | 108.9891
6.5 | 1.1492 | 0.01036 | -0.0847 | 110.9266
7 | 1.1948 | 0.01069 | -0.0833 | 111.768
7.5 | 1.2397 | 0.01093 | -0.0819 | 113.4218
8 | 1.2742 | 0.01127 | -0.0785 | 113.0612
8.5 | 1.2973 | 0.01182 | -0.0734 | 109.7547
9 | 1.3269 | 0.01247 | -0.0699 | 106.4074
9.5 | 1.3501 | 0.01376 | -0.0663 | 98.1177
10 | 1.3645 | 0.01564 | -0.062 | 87.2442
10.5 | 1.3742 | 0.01798 | -0.0576 | 76.4294
11 | 1.3766 | 0.02095 | -0.053 | 65.7088
11.5 | 1.3731 | 0.02452 | -0.0485 | 55.9992
12 | 1.37 | 0.02845 | -0.0446 | 48.1547
12.5 | 1.368 | 0.03267 | -0.0414 | 41.8733
13 | 1.3656 | 0.03724 | -0.0388 | 36.6702
13.5 | 1.3637 | 0.04209 | -0.0367 | 32.3996
14 | 1.3671 | 0.04675 | -0.0353 | 29.2428
14.5 | 1.3687 | 0.0518 | -0.0343 | 26.4228
15 | 1.3715 | 0.05696 | -0.0336 | 24.0783
15.5 | 1.3759 | 0.06215 | -0.0333 | 22.1384
16 | 1.3769 | 0.06792 | -0.0333 | 20.2724
16.5 | 1.3755 | 0.07417 | -0.0337 | 18.5452
17 | 1.3754 | 0.08051 | -0.0344 | 17.0836
17.5 | 1.3755 | 0.08701 | -0.0355 | 15.8085
18 | 1.3752 | 0.09378 | -0.0369 | 14.6641
18.5 | 1.3754 | 0.1006 | -0.0386 | 13.672
19 | 1.3766 | 0.10745 | -0.0406 | 12.8115
19.5 | 1.3765 | 0.11459 | -0.043 | 12.0124
20 | 1.3723 | 0.1224 | -0.0458 | 11.2116

## 37. Re 750k Mach 0.25 (1)
BIGFOIL.COM POLAR EXPORT
NACA63-520 a=0.6
NACA63-520 a=0.6 |  |  |  | Cl Max: | 1.777 | at alpha= | 14 | deg
JavaFoil+Calcfoil stall+Eppler ext transition |  |  |  | L/D Max: | 98.277 | at alpha= | 7 | deg
Re: | 750000 |  |  | Cd Min: | 0.00748 | at alpha= | -1 | deg
Mach: | 0.25 |  |  | Cl=0 at alpha= | -3.5154 | deg
|  |  |  | @ Cl=0.1, Cd= | 0.0078051
|  |  |  | @ Cl=0.4, Cd= | 0.0083014
|  |  |  | @ Cl=0.6, Cd= | 0.00897
alpha (deg) | Cl | Cd | Cm | Cl/Cd
-18.5 | -0.679 | 0.16185 | -0.029 | -4.198
-18 | -0.719 | 0.15437 | -0.029 | -4.656
-17.5 | -0.754 | 0.145 | -0.03 | -5.203
-17 | -0.786 | 0.13657 | -0.031 | -5.754
-16.5 | -0.814 | 0.12426 | -0.033 | -6.552
-16 | -0.836 | 0.11521 | -0.034 | -7.258
-15.5 | -0.854 | 0.10576 | -0.036 | -8.075
-15 | -0.87 | 0.09432 | -0.038 | -9.226
-14.5 | -0.885 | 0.08101 | -0.042 | -10.929
-14 | -0.911 | 0.06072 | -0.046 | -15.003
-13.5 | -0.917 | 0.05008 | -0.049 | -18.304
-13 | -0.911 | 0.04316 | -0.05 | -21.1
-12.5 | -0.895 | 0.03883 | -0.052 | -23.042
-12 | -0.875 | 0.03464 | -0.053 | -25.255
-11.5 | -0.846 | 0.03183 | -0.054 | -26.581
-11 | -0.813 | 0.02893 | -0.055 | -28.12
-10.5 | -0.777 | 0.02595 | -0.056 | -29.958
-10 | -0.738 | 0.02346 | -0.057 | -31.441
-9.5 | -0.693 | 0.02142 | -0.059 | -32.372
-9 | -0.646 | 0.01953 | -0.06 | -33.056
-8.5 | -0.594 | 0.01782 | -0.061 | -33.335
-8 | -0.543 | 0.01541 | -0.062 | -35.224
-7.5 | -0.487 | 0.0143 | -0.063 | -34.061
-7 | -0.43 | 0.01344 | -0.064 | -32.023
-6.5 | -0.372 | 0.01266 | -0.066 | -29.411
-6 | -0.313 | 0.01201 | -0.067 | -26.049
-5.5 | -0.256 | 0.00804 | -0.069 | -31.83
-5 | -0.192 | 0.0079 | -0.07 | -24.27
-4.5 | -0.127 | 0.00784 | -0.07 | -16.245
-4 | -0.063 | 0.00776 | -0.071 | -8.09
-3.5 | 0.002 | 0.00777 | -0.072 | 0.264
-3 | 0.067 | 0.0078 | -0.073 | 8.613
-2.5 | 0.132 | 0.00781 | -0.073 | 16.943
-2 | 0.197 | 0.00792 | -0.074 | 24.93
-1.5 | 0.263 | 0.00797 | -0.075 | 32.934
-1 | 0.328 | 0.00748 | -0.075 | 43.782
-0.5 | 0.393 | 0.00827 | -0.075 | 47.479
0 | 0.451 | 0.00853 | -0.076 | 52.81
0.5 | 0.514 | 0.00869 | -0.076 | 59.13
1 | 0.576 | 0.00889 | -0.077 | 64.832
1.5 | 0.639 | 0.0091 | -0.078 | 70.233
2 | 0.701 | 0.00934 | -0.078 | 75.099
2.5 | 0.763 | 0.00959 | -0.079 | 79.621
3 | 0.825 | 0.00985 | -0.079 | 83.748
3.5 | 0.88 | 0.01016 | -0.08 | 86.671
4 | 0.941 | 0.01047 | -0.08 | 89.829
4.5 | 1.001 | 0.01082 | -0.081 | 92.499
5 | 1.06 | 0.01119 | -0.081 | 94.732
5.5 | 1.119 | 0.01164 | -0.082 | 96.215
6 | 1.178 | 0.01211 | -0.082 | 97.291
6.5 | 1.236 | 0.01262 | -0.083 | 97.923
7 | 1.292 | 0.01315 | -0.083 | 98.277
7.5 | 1.347 | 0.01383 | -0.084 | 97.419
8 | 1.4 | 0.01451 | -0.084 | 96.509
8.5 | 1.451 | 0.01524 | -0.085 | 95.213
9 | 1.5 | 0.01616 | -0.085 | 92.847
9.5 | 1.547 | 0.01721 | -0.086 | 89.888
10 | 1.591 | 0.01882 | -0.086 | 84.514
10.5 | 1.629 | 0.02192 | -0.087 | 74.315
11 | 1.653 | 0.03274 | -0.086 | 50.497
11.5 | 1.686 | 0.03429 | -0.086 | 49.18
12 | 1.716 | 0.03637 | -0.087 | 47.166
12.5 | 1.74 | 0.03852 | -0.087 | 45.179
13 | 1.76 | 0.04099 | -0.088 | 42.943
13.5 | 1.772 | 0.04357 | -0.088 | 40.662
14 | 1.777 | 0.04637 | -0.088 | 38.322
14.5 | 1.776 | 0.04925 | -0.089 | 36.062
15 | 1.768 | 0.05223 | -0.089 | 33.858
15.5 | 1.753 | 0.05605 | -0.089 | 31.275
16 | 1.731 | 0.0597 | -0.089 | 28.998
16.5 | 1.701 | 0.06413 | -0.09 | 26.527
17 | 1.658 | 0.06919 | -0.09 | 23.966
17.5 | 1.607 | 0.07462 | -0.089 | 21.534
18 | 1.547 | 0.08198 | -0.089 | 18.871
18.5 | 1.482 | 0.08908 | -0.089 | 16.631
19 | 1.405 | 0.10048 | -0.088 | 13.983

## 38. Re 750k Mach 0.25 (2)
BIGFOIL.COM POLAR EXPORT
NACA63-520 a=0.6
NACA63-520 a=0.6 |  |  |  | Cl Max: | 1.3673 | at alpha= | 10.5 | deg
XFOIL ncrit=9 |  |  |  | L/D Max: | 107.933 | at alpha= | 7 | deg
Re: | 750000 |  |  | Cd Min: | 0.13321 | at alpha= | -20 | deg
Mach: | 0.25 |  |  | Cl=0 at alpha= | -3.504 | deg
|  |  |  | @ Cl=0.1, Cd= | 0.00831
|  |  |  | @ Cl=0.4, Cd= | 0.0085012
|  |  |  | @ Cl=0.6, Cd= | 0.0088382
alpha (deg) | Cl | Cd | Cm | Cl/Cd
-20 | -0.7676 | 0.13321 | -0.0399 | -5.7623
-19.5 | -0.7831 | 0.12194 | -0.0473 | -6.422
-19 | -0.7955 | 0.11125 | -0.0543 | -7.1506
-18.5 | -0.8109 | 0.10043 | -0.0613 | -8.0743
-18 | -0.8231 | 0.09043 | -0.0676 | -9.1021
-17.5 | -0.8325 | 0.08129 | -0.0732 | -10.2411
-17 | -0.8379 | 0.07319 | -0.0779 | -11.4483
-16.5 | -0.8407 | 0.06612 | -0.0815 | -12.7148
-16 | -0.8376 | 0.0599 | -0.0846 | -13.9833
-15.5 | -0.8302 | 0.05442 | -0.0871 | -15.2554
-15 | -0.8218 | 0.04942 | -0.089 | -16.6289
-14.5 | -0.8104 | 0.04495 | -0.0903 | -18.0289
-14 | -0.7982 | 0.04096 | -0.091 | -19.4873
-13.5 | -0.7935 | 0.03676 | -0.0912 | -21.586
-13 | -0.779 | 0.03336 | -0.0912 | -23.3513
-12.5 | -0.7626 | 0.0303 | -0.0908 | -25.1683
-12 | -0.7427 | 0.02751 | -0.0902 | -26.9975
-11.5 | -0.7295 | 0.02441 | -0.0891 | -29.8853
-11 | -0.7107 | 0.02187 | -0.0879 | -32.4966
-10.5 | -0.69 | 0.01964 | -0.0862 | -35.1324
-10 | -0.6739 | 0.01792 | -0.0826 | -37.606
-9 | -0.6053 | 0.01565 | -0.0775 | -38.6773
-8.5 | -0.5616 | 0.01454 | -0.0761 | -38.6245
-8 | -0.5123 | 0.01372 | -0.0752 | -37.3397
-7.5 | -0.4599 | 0.01289 | -0.0748 | -35.6788
-7 | -0.407 | 0.01203 | -0.0744 | -33.8321
-6.5 | -0.3521 | 0.01132 | -0.0744 | -31.1042
-6 | -0.2962 | 0.01053 | -0.0745 | -28.1292
-5.5 | -0.2408 | 0.00966 | -0.0747 | -24.9275
-5 | -0.184 | 0.00887 | -0.0751 | -20.7441
-4.5 | -0.1235 | 0.00853 | -0.0757 | -14.4783
-4 | -0.0618 | 0.0084 | -0.0764 | -7.3571
-3.5 | 0.0005 | 0.00834 | -0.0772 | 0.059952
-3 | 0.0628 | 0.00834 | -0.078 | 7.53
-2.5 | 0.1249 | 0.00829 | -0.0788 | 15.0663
-2 | 0.1868 | 0.00832 | -0.0796 | 22.4519
-1.5 | 0.2489 | 0.00836 | -0.0804 | 29.7727
-1 | 0.3104 | 0.00841 | -0.0812 | 36.9084
-0.5 | 0.372 | 0.00846 | -0.082 | 43.9716
0 | 0.4331 | 0.00855 | -0.0827 | 50.655
0.5 | 0.4942 | 0.00863 | -0.0835 | 57.2654
1 | 0.5546 | 0.00874 | -0.0841 | 63.4554
2 | 0.6748 | 0.009 | -0.0853 | 74.9778
2.5 | 0.7348 | 0.00914 | -0.0859 | 80.3939
3 | 0.7933 | 0.00933 | -0.0862 | 85.0268
3.5 | 0.8523 | 0.00948 | -0.0866 | 89.9051
4 | 0.9096 | 0.00969 | -0.0867 | 93.87
4.5 | 0.9667 | 0.00988 | -0.0868 | 97.8441
5 | 1.0216 | 0.01013 | -0.0864 | 100.849
5.5 | 1.0763 | 0.01033 | -0.0861 | 104.1917
6 | 1.1278 | 0.01067 | -0.0852 | 105.6982
6.5 | 1.1759 | 0.0109 | -0.0836 | 107.8807
7 | 1.2164 | 0.01127 | -0.0808 | 107.9326
7.5 | 1.2451 | 0.01183 | -0.0762 | 105.2494
8 | 1.2762 | 0.0125 | -0.0723 | 102.096
8.5 | 1.3056 | 0.01324 | -0.0683 | 98.6103
9 | 1.3363 | 0.01414 | -0.0651 | 94.505
9.5 | 1.3532 | 0.01604 | -0.0608 | 84.3641
10 | 1.364 | 0.01846 | -0.0564 | 73.8895
10.5 | 1.3673 | 0.02151 | -0.0517 | 63.5658
11 | 1.3639 | 0.02522 | -0.047 | 54.0801
11.5 | 1.3568 | 0.02962 | -0.0429 | 45.8069
12 | 1.3513 | 0.03431 | -0.0395 | 39.385
12.5 | 1.3471 | 0.03927 | -0.0368 | 34.3035
13 | 1.3418 | 0.04468 | -0.0347 | 30.0313
13.5 | 1.3392 | 0.05015 | -0.0332 | 26.7039
14 | 1.3411 | 0.05549 | -0.0323 | 24.1683
14.5 | 1.3427 | 0.06109 | -0.0317 | 21.979
15 | 1.3427 | 0.0671 | -0.0316 | 20.0104
15.5 | 1.344 | 0.07318 | -0.0318 | 18.3657

## 39. Re 750k Mach 0.50 (1)
BIGFOIL.COM POLAR EXPORT
NACA63-520 a=0.6
NACA63-520 a=0.6 |  |  |  | Cl Max: | 1.648 | at alpha= | 10.5 | deg
JavaFoil+Calcfoil stall+Eppler ext transition |  |  |  | L/D Max: | 86.543 | at alpha= | 6 | deg
Re: | 750000 |  |  | Cd Min: | 0.00774 | at alpha= | -3.5 | deg
Mach: | 0.5 |  |  | Cl=0 at alpha= | -3.5139 | deg
|  |  |  | @ Cl=0.1, Cd= | 0.0085471
|  |  |  | @ Cl=0.4, Cd= | 0.0089245
|  |  |  | @ Cl=0.6, Cd= | 0.0099852
alpha (deg) | Cl | Cd | Cm | Cl/Cd
-20 | -0.952 | 0.21534 | -0.032 | -4.422
-19.5 | -0.924 | 0.20671 | -0.032 | -4.471
-19 | -0.896 | 0.1983 | -0.032 | -4.518
-18.5 | -0.866 | 0.19878 | -0.032 | -4.356
-18 | -0.837 | 0.19088 | -0.032 | -4.384
-17.5 | -0.808 | 0.18244 | -0.032 | -4.431
-17 | -0.78 | 0.17451 | -0.032 | -4.469
-16.5 | -0.75 | 0.17518 | -0.031 | -4.28
-16 | -0.721 | 0.16378 | -0.031 | -4.402
-15.5 | -0.692 | 0.15995 | -0.031 | -4.329
-15 | -0.664 | 0.1577 | -0.032 | -4.209
-14.5 | -0.634 | 0.14969 | -0.03 | -4.235
-14 | -0.605 | 0.14455 | -0.03 | -4.186
-13.5 | -0.576 | 0.13827 | -0.03 | -4.169
-13 | -0.548 | 0.13581 | -0.031 | -4.034
-12.5 | -0.518 | 0.12431 | -0.029 | -4.17
-12 | -0.49 | 0.11537 | -0.029 | -4.243
-11.5 | -0.462 | 0.10361 | -0.032 | -4.458
-11 | -0.433 | 0.09427 | -0.033 | -4.597
-10.5 | -0.557 | 0.07725 | -0.04 | -7.21
-10 | -0.618 | 0.06468 | -0.018 | -9.553
-9.5 | -0.693 | 0.0334 | -0.062 | -20.755
-9 | -0.666 | 0.02888 | -0.064 | -23.06
-8.5 | -0.622 | 0.02551 | -0.065 | -24.373
-8 | -0.572 | 0.02276 | -0.067 | -25.13
-7.5 | -0.52 | 0.01934 | -0.069 | -26.904
-7 | -0.462 | 0.01761 | -0.07 | -26.247
-6.5 | -0.401 | 0.01624 | -0.071 | -24.712
-6 | -0.338 | 0.01508 | -0.073 | -22.427
-5.5 | -0.273 | 0.01409 | -0.074 | -19.378
-5 | -0.214 | 0.00871 | -0.078 | -24.522
-4.5 | -0.142 | 0.00856 | -0.079 | -16.59
-4 | -0.07 | 0.00842 | -0.079 | -8.318
-3.5 | 0.002 | 0.00774 | -0.079 | 0.296
-3 | 0.075 | 0.00853 | -0.08 | 8.808
-2.5 | 0.148 | 0.00858 | -0.081 | 17.243
-2 | 0.221 | 0.00864 | -0.081 | 25.556
-1.5 | 0.294 | 0.00875 | -0.082 | 33.549
-1 | 0.366 | 0.00885 | -0.082 | 41.377
-0.5 | 0.439 | 0.00901 | -0.083 | 48.7
0 | 0.498 | 0.00963 | -0.084 | 51.752
0.5 | 0.568 | 0.00986 | -0.084 | 57.614
1 | 0.637 | 0.01013 | -0.085 | 62.898
1.5 | 0.707 | 0.01044 | -0.086 | 67.697
2 | 0.776 | 0.01077 | -0.086 | 72.034
2.5 | 0.844 | 0.01117 | -0.087 | 75.589
3 | 0.913 | 0.01155 | -0.087 | 79.084
3.5 | 0.971 | 0.01201 | -0.088 | 80.864
4 | 1.037 | 0.01249 | -0.089 | 83.057
4.5 | 1.103 | 0.01303 | -0.089 | 84.659
5 | 1.169 | 0.01364 | -0.09 | 85.688
5.5 | 1.233 | 0.01429 | -0.09 | 86.261
6 | 1.296 | 0.01498 | -0.091 | 86.543
6.5 | 1.358 | 0.01585 | -0.092 | 85.663
7 | 1.418 | 0.01679 | -0.092 | 84.462
7.5 | 1.474 | 0.01778 | -0.093 | 82.931
8 | 1.526 | 0.01909 | -0.093 | 79.926
8.5 | 1.572 | 0.02059 | -0.094 | 76.355
9 | 1.609 | 0.02417 | -0.094 | 66.552
9.5 | 1.63 | 0.03408 | -0.094 | 47.836
10 | 1.645 | 0.04214 | -0.094 | 39.042
10.5 | 1.648 | 0.0458 | -0.094 | 35.971
11 | 1.612 | 0.05026 | -0.094 | 32.069
11.5 | 1.505 | 0.05565 | -0.095 | 27.039
12 | 0.878 | 0.10757 | -0.04 | 8.16
12.5 | 0.905 | 0.11844 | -0.039 | 7.64
13 | 0.933 | 0.12968 | -0.044 | 7.197
13.5 | 0.961 | 0.13648 | -0.046 | 7.041
14 | 0.989 | 0.1448 | -0.049 | 6.833
14.5 | 1.018 | 0.15238 | -0.052 | 6.679
15 | 1.046 | 0.16021 | -0.054 | 6.529
15.5 | 1.076 | 0.16926 | -0.058 | 6.355

## 40. Re 750k Mach 0.50 (2)
BIGFOIL.COM POLAR EXPORT
NACA63-520 a=0.6
NACA63-520 a=0.6 |  |  |  | Cl Max: | 1.3422 | at alpha= | 9.5 | deg
XFOIL ncrit=9 |  |  |  | L/D Max: | 84.3723 | at alpha= | 4 | deg
Re: | 750000 |  |  | Cd Min: | 0.1633 | at alpha= | -16.5 | deg
Mach: | 0.5 |  |  | Cl=0 at alpha= | -3.4771 | deg
|  |  |  | @ Cl=0.1, Cd= | 0.0090332
|  |  |  | @ Cl=0.4, Cd= | 0.0094144
|  |  |  | @ Cl=0.6, Cd= | 0.0098586
alpha (deg) | Cl | Cd | Cm | Cl/Cd
-16.5 | -0.3699 | 0.1633 | -0.0383 | -2.2652
-16 | -0.3491 | 0.15628 | -0.0428 | -2.2338
-15.5 | -0.357 | 0.14236 | -0.0505 | -2.5077
-15 | -0.3581 | 0.13139 | -0.0569 | -2.7255
-14.5 | -0.3479 | 0.1229 | -0.0622 | -2.8308
-14 | -0.4441 | 0.09715 | -0.0786 | -4.5713
-13.5 | -0.4947 | 0.08138 | -0.0897 | -6.0789
-13 | -0.527 | 0.06927 | -0.0981 | -7.6079
-12.5 | -0.5448 | 0.0601 | -0.1036 | -9.0649
-12 | -0.5537 | 0.0525 | -0.1074 | -10.5467
-11.5 | -0.5538 | 0.04616 | -0.11 | -11.9974
-11 | -0.5514 | 0.04067 | -0.111 | -13.5579
-10.5 | -0.5441 | 0.03623 | -0.1107 | -15.0179
-10 | -0.5324 | 0.03229 | -0.1097 | -16.4881
-9.5 | -0.5222 | 0.02854 | -0.1082 | -18.2971
-9 | -0.5074 | 0.02526 | -0.1063 | -20.0871
-8.5 | -0.4881 | 0.02219 | -0.1044 | -21.9964
-8 | -0.4764 | 0.01884 | -0.1021 | -25.2866
-7.5 | -0.4647 | 0.01659 | -0.0977 | -28.0108
-7 | -0.4298 | 0.01503 | -0.0941 | -28.5961
-6.5 | -0.3802 | 0.01388 | -0.0917 | -27.3919
-6 | -0.3254 | 0.01273 | -0.09 | -25.5617
-5.5 | -0.2659 | 0.01177 | -0.0889 | -22.5913
-5 | -0.2046 | 0.01073 | -0.0883 | -19.068
-4.5 | -0.1427 | 0.0097 | -0.0878 | -14.7113
-4 | -0.0743 | 0.00916 | -0.088 | -8.1114
-3.5 | -0.0033 | 0.00905 | -0.0883 | -0.36464
-3 | 0.0688 | 0.00902 | -0.0888 | 7.6275
-2.5 | 0.14 | 0.00905 | -0.0893 | 15.4696
-2 | 0.2112 | 0.00911 | -0.0899 | 23.1833
-1.5 | 0.2814 | 0.00923 | -0.0904 | 30.4875
-1 | 0.3515 | 0.00933 | -0.091 | 37.6742
-0.5 | 0.4205 | 0.00945 | -0.0914 | 44.4974
0 | 0.4894 | 0.00959 | -0.0919 | 51.0323
0.5 | 0.557 | 0.00975 | -0.0921 | 57.1282
1 | 0.6243 | 0.00992 | -0.0923 | 62.9335
1.5 | 0.6901 | 0.01016 | -0.0922 | 67.9232
2 | 0.7549 | 0.01037 | -0.0919 | 72.7965
3 | 0.8787 | 0.01096 | -0.0902 | 80.1734
3.5 | 0.937 | 0.01133 | -0.0887 | 82.7008
4 | 0.988 | 0.01171 | -0.0859 | 84.3723
4.5 | 1.0297 | 0.01222 | -0.0816 | 84.2635
5 | 1.0719 | 0.01294 | -0.0778 | 82.8362
5.5 | 1.1158 | 0.01376 | -0.0744 | 81.0901
6 | 1.156 | 0.01475 | -0.0707 | 78.3729
6.5 | 1.1974 | 0.01581 | -0.0672 | 75.7369
7 | 1.2283 | 0.01732 | -0.0629 | 70.918
7.5 | 1.2569 | 0.01907 | -0.0586 | 65.9098
8 | 1.284 | 0.02105 | -0.0544 | 60.9976
8.5 | 1.3069 | 0.02335 | -0.05 | 55.97
9 | 1.3234 | 0.02607 | -0.0454 | 50.7633
9.5 | 1.3422 | 0.02925 | -0.0424 | 45.8872
10 | 1.3407 | 0.03397 | -0.0384 | 39.4672
10.5 | 1.3283 | 0.03979 | -0.0347 | 33.3828
11 | 1.3077 | 0.04661 | -0.0317 | 28.0562
11.5 | 1.2912 | 0.05362 | -0.0297 | 24.0806
12 | 1.2793 | 0.06072 | -0.0285 | 21.0688
12.5 | 1.2711 | 0.06789 | -0.028 | 18.7229
13 | 1.2651 | 0.07525 | -0.0281 | 16.812
13.5 | 1.2641 | 0.08248 | -0.0286 | 15.3261
14 | 1.2636 | 0.08995 | -0.0296 | 14.0478
14.5 | 1.2613 | 0.09794 | -0.0312 | 12.8783

## 41. Re 1M Mach 0.00 (1)
BIGFOIL.COM POLAR EXPORT
NACA63-520 a=0.6
NACA63-520 a=0.6 |  |  |  | Cl Max: | 1.841 | at alpha= | 16 | deg
JavaFoil+Calcfoil stall+Eppler ext transition |  |  |  | L/D Max: | 109.254 | at alpha= | 7 | deg
Re: | 1000000 |  |  | Cd Min: | 0.00715 | at alpha= | -3.5 | deg
Mach: | 0 |  |  | Cl=0 at alpha= | -3.5159 | deg
|  |  |  | @ Cl=0.1, Cd= | 0.0071967
|  |  |  | @ Cl=0.4, Cd= | 0.0075118
|  |  |  | @ Cl=0.6, Cd= | 0.0081297
alpha (deg) | Cl | Cd | Cm | Cl/Cd
-20 | -0.933 | 0.16051 | -0.029 | -5.813
-19.5 | -0.945 | 0.15141 | -0.03 | -6.244
-19 | -0.957 | 0.1418 | -0.031 | -6.747
-18.5 | -0.97 | 0.12861 | -0.033 | -7.542
-18 | -0.979 | 0.11842 | -0.034 | -8.271
-17.5 | -0.983 | 0.11234 | -0.035 | -8.75
-17 | -1.003 | 0.09144 | -0.039 | -10.971
-16.5 | -1.017 | 0.0761 | -0.042 | -13.368
-16 | -1.024 | 0.06498 | -0.043 | -15.755
-15.5 | -1.022 | 0.05722 | -0.045 | -17.87
-15 | -1.016 | 0.05124 | -0.046 | -19.817
-14.5 | -1.005 | 0.04557 | -0.047 | -22.057
-14 | -0.99 | 0.04092 | -0.048 | -24.192
-13.5 | -0.97 | 0.03709 | -0.049 | -26.148
-13 | -0.945 | 0.03406 | -0.05 | -27.744
-12.5 | -0.917 | 0.03103 | -0.051 | -29.556
-12 | -0.885 | 0.02835 | -0.052 | -31.227
-11.5 | -0.851 | 0.02622 | -0.053 | -32.465
-11 | -0.815 | 0.02343 | -0.054 | -34.806
-10.5 | -0.775 | 0.02132 | -0.056 | -36.361
-10 | -0.732 | 0.01937 | -0.057 | -37.803
-9.5 | -0.686 | 0.01783 | -0.058 | -38.486
-9 | -0.64 | 0.01517 | -0.059 | -42.2
-8.5 | -0.588 | 0.01407 | -0.06 | -41.785
-8 | -0.534 | 0.01313 | -0.061 | -40.689
-7.5 | -0.479 | 0.01234 | -0.062 | -38.861
-7 | -0.423 | 0.01168 | -0.063 | -36.257
-6.5 | -0.366 | 0.01071 | -0.065 | -34.196
-6 | -0.31 | 0.0094 | -0.066 | -32.927
-5.5 | -0.248 | 0.00743 | -0.067 | -33.362
-5 | -0.186 | 0.0073 | -0.068 | -25.474
-4.5 | -0.123 | 0.00721 | -0.068 | -17.113
-4 | -0.061 | 0.0072 | -0.069 | -8.442
-3.5 | 0.002 | 0.00715 | -0.07 | 0.278
-3 | 0.065 | 0.00718 | -0.07 | 9.065
-2.5 | 0.128 | 0.00721 | -0.071 | 17.761
-2 | 0.191 | 0.00726 | -0.072 | 26.342
-1.5 | 0.254 | 0.00728 | -0.073 | 34.928
-1 | 0.317 | 0.00735 | -0.073 | 43.137
-0.5 | 0.38 | 0.00748 | -0.074 | 50.818
0 | 0.443 | 0.00758 | -0.075 | 58.457
0.5 | 0.502 | 0.00741 | -0.075 | 67.71
1 | 0.562 | 0.00803 | -0.075 | 70.079
1.5 | 0.623 | 0.00819 | -0.076 | 76.083
2 | 0.684 | 0.00838 | -0.076 | 81.564
2.5 | 0.744 | 0.00857 | -0.077 | 86.854
3 | 0.804 | 0.00881 | -0.077 | 91.28
3.5 | 0.858 | 0.00904 | -0.078 | 94.912
4 | 0.917 | 0.00931 | -0.078 | 98.455
4.5 | 0.976 | 0.0096 | -0.079 | 101.672
5 | 1.034 | 0.00992 | -0.079 | 104.244
5.5 | 1.092 | 0.01028 | -0.08 | 106.141
6 | 1.149 | 0.01067 | -0.08 | 107.603
6.5 | 1.205 | 0.01108 | -0.081 | 108.741
7 | 1.26 | 0.01154 | -0.081 | 109.254
7.5 | 1.314 | 0.01209 | -0.082 | 108.742
8 | 1.367 | 0.01266 | -0.082 | 108.017
8.5 | 1.418 | 0.01327 | -0.083 | 106.837
9 | 1.467 | 0.01406 | -0.083 | 104.347
9.5 | 1.514 | 0.01491 | -0.084 | 101.551
10 | 1.559 | 0.01639 | -0.084 | 95.089
10.5 | 1.599 | 0.01888 | -0.084 | 84.713
11 | 1.635 | 0.02184 | -0.084 | 74.897
11.5 | 1.664 | 0.02943 | -0.084 | 56.554
12 | 1.699 | 0.031 | -0.085 | 54.798
12.5 | 1.731 | 0.03279 | -0.085 | 52.799
13 | 1.76 | 0.03465 | -0.085 | 50.798
13.5 | 1.783 | 0.03663 | -0.086 | 48.676
14 | 1.803 | 0.03862 | -0.086 | 46.678
14.5 | 1.818 | 0.04078 | -0.087 | 44.585
15 | 1.83 | 0.04324 | -0.087 | 42.314
15.5 | 1.837 | 0.04574 | -0.087 | 40.171
16 | 1.841 | 0.04843 | -0.087 | 38.016
16.5 | 1.84 | 0.0512 | -0.088 | 35.944
17 | 1.833 | 0.05446 | -0.088 | 33.653
17.5 | 1.821 | 0.05765 | -0.088 | 31.583
18 | 1.805 | 0.06103 | -0.088 | 29.576
18.5 | 1.786 | 0.06486 | -0.089 | 27.532
19 | 1.763 | 0.06837 | -0.089 | 25.778
19.5 | 1.734 | 0.07392 | -0.089 | 23.452
20 | 1.704 | 0.07846 | -0.089 | 21.713

## 42. Re 1M Mach 0.00 (2)
BIGFOIL.COM POLAR EXPORT
NACA63-520 a=0.6
NACA63-520 a=0.6 |  |  |  | Cl Max: | 1.421 | at alpha= | 19.5 | deg
XFOIL ncrit=9 |  |  |  | L/D Max: | 124.96 | at alpha= | 7.5 | deg
Re: | 1000000 |  |  | Cd Min: | 0.11324 | at alpha= | 20 | deg
Mach: | 0 |  |  | Cl=0 at alpha= | -3.5051 | deg
|  |  |  | @ Cl=0.1, Cd= | 0.0072733
|  |  |  | @ Cl=0.4, Cd= | 0.0074506
|  |  |  | @ Cl=0.6, Cd= | 0.0077674
alpha (deg) | Cl | Cd | Cm | Cl/Cd
-20 | -0.9892 | 0.08679 | -0.0618 | -11.3976
-19.5 | -0.9949 | 0.07914 | -0.0659 | -12.5714
-19 | -0.9933 | 0.0726 | -0.0694 | -13.6818
-18.5 | -0.9947 | 0.06596 | -0.0728 | -15.0804
-18 | -1.0008 | 0.05907 | -0.076 | -16.9426
-17.5 | -0.9953 | 0.05376 | -0.0784 | -18.5138
-17 | -0.9891 | 0.04889 | -0.0802 | -20.2311
-16.5 | -0.9765 | 0.0448 | -0.0816 | -21.7969
-16 | -0.9661 | 0.04088 | -0.0825 | -23.6326
-15.5 | -0.9471 | 0.03784 | -0.0831 | -25.0291
-15 | -0.9463 | 0.03354 | -0.0833 | -28.2141
-14.5 | -0.935 | 0.03022 | -0.0832 | -30.9398
-14 | -0.9181 | 0.02738 | -0.0829 | -33.5318
-13.5 | -0.8994 | 0.02484 | -0.0824 | -36.2077
-13 | -0.8759 | 0.02267 | -0.0817 | -38.637
-12.5 | -0.8575 | 0.02039 | -0.0805 | -42.0549
-12 | -0.8452 | 0.01831 | -0.0778 | -46.1606
-11.5 | -0.8259 | 0.01716 | -0.074 | -48.1294
-11 | -0.7873 | 0.01636 | -0.0724 | -48.1235
-10.5 | -0.7495 | 0.01535 | -0.0708 | -48.8274
-10 | -0.7037 | 0.01462 | -0.0701 | -48.1327
-9.5 | -0.6559 | 0.01388 | -0.0696 | -47.255
-9 | -0.6065 | 0.01318 | -0.0693 | -46.0167
-8.5 | -0.5557 | 0.01253 | -0.0691 | -44.3496
-8 | -0.5032 | 0.01187 | -0.0692 | -42.3926
-7.5 | -0.4506 | 0.01119 | -0.0693 | -40.2681
-7 | -0.3967 | 0.0106 | -0.0696 | -37.4245
-6.5 | -0.3416 | 0.00999 | -0.07 | -34.1942
-6 | -0.2867 | 0.00936 | -0.0705 | -30.6303
-5.5 | -0.2316 | 0.00866 | -0.071 | -26.7436
-5 | -0.176 | 0.00793 | -0.0717 | -22.1942
-4.5 | -0.1182 | 0.00761 | -0.0724 | -15.5322
-4 | -0.0586 | 0.00742 | -0.0733 | -7.8976
-3.5 | 0.0006 | 0.00734 | -0.0741 | 0.081744
-3 | 0.0609 | 0.00727 | -0.0751 | 8.3769
-2 | 0.1808 | 0.00728 | -0.0769 | 24.8352
-1.5 | 0.2401 | 0.00732 | -0.0777 | 32.8005
-1 | 0.3001 | 0.00734 | -0.0786 | 40.8856
-0.5 | 0.3591 | 0.00743 | -0.0794 | 48.3311
0 | 0.4187 | 0.00746 | -0.0803 | 56.126
0.5 | 0.4773 | 0.00757 | -0.081 | 63.0515
1 | 0.5368 | 0.00764 | -0.0819 | 70.2618
1.5 | 0.5945 | 0.00776 | -0.0826 | 76.6108
2 | 0.6536 | 0.00784 | -0.0834 | 83.3673
2.5 | 0.711 | 0.00797 | -0.084 | 89.2095
3 | 0.769 | 0.00809 | -0.0847 | 95.0556
3.5 | 0.826 | 0.00823 | -0.0853 | 100.3645
4 | 0.8826 | 0.0084 | -0.0858 | 105.0714
4.5 | 0.9383 | 0.00855 | -0.0861 | 109.7427
5 | 0.9936 | 0.00875 | -0.0864 | 113.5543
5.5 | 1.0476 | 0.00893 | -0.0865 | 117.3124
6 | 1.101 | 0.00915 | -0.0865 | 120.3279
6.5 | 1.1509 | 0.00943 | -0.086 | 122.0467
7 | 1.1997 | 0.0097 | -0.0852 | 123.6804
7.5 | 1.2471 | 0.00998 | -0.0843 | 124.9599
8 | 1.2873 | 0.01035 | -0.0821 | 124.3768
8.5 | 1.3116 | 0.01088 | -0.0772 | 120.5515
9 | 1.3301 | 0.01164 | -0.0717 | 114.2698
9.5 | 1.3515 | 0.01291 | -0.0679 | 104.6863
10 | 1.3651 | 0.01481 | -0.0634 | 92.1742
10.5 | 1.3708 | 0.01732 | -0.0585 | 79.1455
11 | 1.3722 | 0.02029 | -0.0538 | 67.6294
11.5 | 1.3731 | 0.02353 | -0.0495 | 58.3553
12 | 1.3711 | 0.02727 | -0.0456 | 50.2787
12.5 | 1.3729 | 0.03109 | -0.0425 | 44.1589
13 | 1.3756 | 0.03513 | -0.04 | 39.1574
13.5 | 1.3806 | 0.03924 | -0.0381 | 35.1835
14 | 1.384 | 0.0437 | -0.0364 | 31.6705
14.5 | 1.3906 | 0.0481 | -0.0353 | 28.9106
15 | 1.397 | 0.05271 | -0.0345 | 26.5035
15.5 | 1.4004 | 0.0578 | -0.0339 | 24.2284
16 | 1.401 | 0.0634 | -0.0337 | 22.0978
16.5 | 1.4038 | 0.06897 | -0.0338 | 20.3538
17 | 1.4051 | 0.07491 | -0.0343 | 18.7572
17.5 | 1.4084 | 0.0808 | -0.035 | 17.4307
18 | 1.4109 | 0.08693 | -0.0361 | 16.2303
18.5 | 1.415 | 0.09302 | -0.0374 | 15.2118
19 | 1.4164 | 0.09959 | -0.0391 | 14.2223
19.5 | 1.421 | 0.10583 | -0.0409 | 13.4272
20 | 1.4181 | 0.11324 | -0.0433 | 12.523

## 43. Re 1M Mach 0.10 (1)
BIGFOIL.COM POLAR EXPORT
NACA63-520 a=0.6
NACA63-520 a=0.6 |  |  |  | Cl Max: | 1.831 | at alpha= | 16 | deg
JavaFoil+Calcfoil stall+Eppler ext transition |  |  |  | L/D Max: | 108.655 | at alpha= | 7 | deg
Re: | 1000000 |  |  | Cd Min: | 0.00718 | at alpha= | -3.5 | deg
Mach: | 0.1 |  |  | Cl=0 at alpha= | -3.5159 | deg
|  |  |  | @ Cl=0.1, Cd= | 0.0072164
|  |  |  | @ Cl=0.4, Cd= | 0.0075314
|  |  |  | @ Cl=0.6, Cd= | 0.0081575
alpha (deg) | Cl | Cd | Cm | Cl/Cd
-20 | -0.893 | 0.1641 | -0.029 | -5.442
-19.5 | -0.909 | 0.15571 | -0.03 | -5.835
-19 | -0.923 | 0.14613 | -0.031 | -6.316
-18.5 | -0.938 | 0.13397 | -0.032 | -7.003
-18 | -0.949 | 0.12457 | -0.033 | -7.621
-17.5 | -0.956 | 0.11854 | -0.034 | -8.063
-17 | -0.974 | 0.09985 | -0.038 | -9.755
-16.5 | -0.988 | 0.08522 | -0.04 | -11.595
-16 | -1.002 | 0.07027 | -0.043 | -14.265
-15.5 | -1.006 | 0.06058 | -0.045 | -16.614
-15 | -1.003 | 0.05359 | -0.046 | -18.724
-14.5 | -0.996 | 0.04722 | -0.047 | -21.093
-14 | -0.983 | 0.04222 | -0.048 | -23.289
-13.5 | -0.965 | 0.03812 | -0.049 | -25.319
-13 | -0.942 | 0.03489 | -0.05 | -27.005
-12.5 | -0.916 | 0.03168 | -0.051 | -28.897
-12 | -0.885 | 0.02888 | -0.052 | -30.639
-11.5 | -0.852 | 0.02652 | -0.053 | -32.133
-11 | -0.816 | 0.02391 | -0.055 | -34.13
-10.5 | -0.776 | 0.02174 | -0.056 | -35.707
-10 | -0.734 | 0.01971 | -0.057 | -37.236
-9.5 | -0.688 | 0.01806 | -0.058 | -38.091
-9 | -0.639 | 0.01666 | -0.059 | -38.339
-8.5 | -0.59 | 0.01428 | -0.06 | -41.301
-8 | -0.536 | 0.01327 | -0.061 | -40.388
-7.5 | -0.481 | 0.01247 | -0.063 | -38.564
-7 | -0.425 | 0.01179 | -0.064 | -36.036
-6.5 | -0.367 | 0.01084 | -0.065 | -33.897
-6 | -0.311 | 0.0096 | -0.066 | -32.41
-5.5 | -0.249 | 0.00746 | -0.067 | -33.414
-5 | -0.187 | 0.00731 | -0.068 | -25.538
-4.5 | -0.124 | 0.00722 | -0.069 | -17.187
-4 | -0.061 | 0.00722 | -0.069 | -8.467
-3.5 | 0.002 | 0.00718 | -0.07 | 0.278
-3 | 0.065 | 0.0072 | -0.071 | 9.084
-2.5 | 0.129 | 0.00723 | -0.071 | 17.806
-2 | 0.192 | 0.00727 | -0.072 | 26.412
-1.5 | 0.255 | 0.0073 | -0.073 | 34.989
-1 | 0.319 | 0.00738 | -0.074 | 43.205
-0.5 | 0.382 | 0.0075 | -0.074 | 50.977
0 | 0.445 | 0.00761 | -0.075 | 58.497
0.5 | 0.504 | 0.00746 | -0.075 | 67.572
1 | 0.565 | 0.00806 | -0.075 | 70.043
1.5 | 0.626 | 0.00823 | -0.076 | 75.994
2 | 0.687 | 0.00843 | -0.076 | 81.436
2.5 | 0.747 | 0.00861 | -0.077 | 86.784
3 | 0.808 | 0.00887 | -0.078 | 91.07
3.5 | 0.862 | 0.0091 | -0.078 | 94.681
4 | 0.921 | 0.00938 | -0.079 | 98.158
4.5 | 0.98 | 0.00967 | -0.079 | 101.332
5 | 1.038 | 0.01 | -0.08 | 103.847
5.5 | 1.096 | 0.01038 | -0.08 | 105.651
6 | 1.153 | 0.01077 | -0.081 | 107.065
6.5 | 1.21 | 0.01117 | -0.081 | 108.349
7 | 1.266 | 0.01165 | -0.082 | 108.655
7.5 | 1.32 | 0.01221 | -0.082 | 108.116
8 | 1.373 | 0.01279 | -0.083 | 107.33
8.5 | 1.424 | 0.01344 | -0.083 | 105.934
9 | 1.472 | 0.01424 | -0.084 | 103.407
9.5 | 1.52 | 0.01515 | -0.084 | 100.288
10 | 1.564 | 0.01686 | -0.084 | 92.748
10.5 | 1.605 | 0.01925 | -0.085 | 83.34
11 | 1.639 | 0.02293 | -0.085 | 71.481
11.5 | 1.669 | 0.02984 | -0.085 | 55.911
12 | 1.703 | 0.03153 | -0.085 | 53.996
12.5 | 1.734 | 0.03331 | -0.085 | 52.054
13 | 1.762 | 0.03524 | -0.086 | 49.989
13.5 | 1.784 | 0.03727 | -0.086 | 47.86
14 | 1.802 | 0.0394 | -0.087 | 45.73
14.5 | 1.815 | 0.04167 | -0.087 | 43.563
15 | 1.824 | 0.04414 | -0.087 | 41.325
15.5 | 1.83 | 0.04675 | -0.088 | 39.135
16 | 1.831 | 0.04951 | -0.088 | 36.97
16.5 | 1.826 | 0.05261 | -0.088 | 34.715
17 | 1.815 | 0.05546 | -0.088 | 32.728
17.5 | 1.8 | 0.05891 | -0.089 | 30.546
18 | 1.779 | 0.06294 | -0.089 | 28.268
18.5 | 1.755 | 0.06689 | -0.089 | 26.232
19 | 1.726 | 0.07127 | -0.089 | 24.214
19.5 | 1.693 | 0.07656 | -0.089 | 22.109
20 | 1.656 | 0.08216 | -0.089 | 20.161

## 44. Re 1M Mach 0.10 (2)
BIGFOIL.COM POLAR EXPORT
NACA63-520 a=0.6
NACA63-520 a=0.6 |  |  |  | Cl Max: | 1.4114 | at alpha= | 19.5 | deg
XFOIL ncrit=9 |  |  |  | L/D Max: | 123.921 | at alpha= | 7.5 | deg
Re: | 1000000 |  |  | Cd Min: | 0.11718 | at alpha= | 20 | deg
Mach: | 0.1 |  |  | Cl=0 at alpha= | -3.505 | deg
|  |  |  | @ Cl=0.1, Cd= | 0.0073093
|  |  |  | @ Cl=0.4, Cd= | 0.0074787
|  |  |  | @ Cl=0.6, Cd= | 0.0077923
alpha (deg) | Cl | Cd | Cm | Cl/Cd
-20 | -0.9676 | 0.09202 | -0.0599 | -10.5151
-19.5 | -0.9758 | 0.08366 | -0.0646 | -11.6639
-19 | -0.9766 | 0.07652 | -0.0686 | -12.7627
-18.5 | -0.9788 | 0.06949 | -0.0723 | -14.0855
-18 | -0.9823 | 0.06267 | -0.0756 | -15.6742
-17.5 | -0.9805 | 0.0567 | -0.0785 | -17.2928
-16.5 | -0.9647 | 0.04702 | -0.0822 | -20.5168
-15.5 | -0.9376 | 0.0395 | -0.0841 | -23.7367
-15 | -0.9328 | 0.03539 | -0.0845 | -26.3577
-14.5 | -0.9248 | 0.03172 | -0.0845 | -29.1551
-14 | -0.9097 | 0.02867 | -0.0843 | -31.73
-13.5 | -0.8922 | 0.02596 | -0.0837 | -34.3683
-13 | -0.8697 | 0.02362 | -0.0832 | -36.8205
-12.5 | -0.8468 | 0.02146 | -0.0823 | -39.4595
-12 | -0.8367 | 0.01896 | -0.08 | -44.1297
-11.5 | -0.8194 | 0.01747 | -0.0766 | -46.9033
-11 | -0.7876 | 0.01661 | -0.074 | -47.4172
-10.5 | -0.7506 | 0.01562 | -0.0722 | -48.0538
-10 | -0.7062 | 0.01479 | -0.0712 | -47.7485
-9.5 | -0.6577 | 0.0141 | -0.0707 | -46.6454
-9 | -0.6096 | 0.01331 | -0.0701 | -45.8002
-8.5 | -0.5584 | 0.01265 | -0.0699 | -44.1423
-8 | -0.5059 | 0.01198 | -0.0699 | -42.2287
-7.5 | -0.453 | 0.0113 | -0.07 | -40.0885
-7 | -0.399 | 0.01067 | -0.0702 | -37.3946
-6.5 | -0.3436 | 0.01007 | -0.0706 | -34.1212
-6 | -0.2885 | 0.00943 | -0.071 | -30.5938
-5.5 | -0.233 | 0.00872 | -0.0715 | -26.7202
-5 | -0.1771 | 0.00798 | -0.0722 | -22.193
-4.5 | -0.119 | 0.00763 | -0.0729 | -15.5963
-4 | -0.0591 | 0.00744 | -0.0737 | -7.9435
-3.5 | 0.0006 | 0.00736 | -0.0746 | 0.081522
-3 | 0.0612 | 0.00729 | -0.0755 | 8.3951
-2.5 | 0.1215 | 0.00732 | -0.0764 | 16.5984
-2 | 0.1819 | 0.0073 | -0.0773 | 24.9178
-1.5 | 0.2417 | 0.00734 | -0.0781 | 32.9292
-1 | 0.3019 | 0.00738 | -0.079 | 40.9079
-0.5 | 0.3614 | 0.00744 | -0.0798 | 48.5753
0 | 0.4213 | 0.0075 | -0.0807 | 56.1733
0.5 | 0.4803 | 0.00759 | -0.0815 | 63.2806
1 | 0.5401 | 0.00768 | -0.0824 | 70.3255
1.5 | 0.5983 | 0.00779 | -0.083 | 76.8036
2 | 0.6576 | 0.00787 | -0.0838 | 83.5578
2.5 | 0.715 | 0.00803 | -0.0844 | 89.0411
3 | 0.7737 | 0.00813 | -0.0851 | 95.1661
3.5 | 0.8306 | 0.00829 | -0.0856 | 100.193
4 | 0.8879 | 0.00844 | -0.0861 | 105.2014
4.5 | 0.9434 | 0.00863 | -0.0863 | 109.3163
5 | 0.9994 | 0.0088 | -0.0867 | 113.5682
5.5 | 1.0531 | 0.00902 | -0.0866 | 116.7517
6.5 | 1.1569 | 0.0095 | -0.086 | 121.7789
7 | 1.2044 | 0.00982 | -0.0849 | 122.6477
7.5 | 1.2516 | 0.0101 | -0.0838 | 123.9208
8 | 1.2884 | 0.01047 | -0.0809 | 123.0564
9.5 | 1.3531 | 0.01326 | -0.0669 | 102.0437
10 | 1.3661 | 0.01525 | -0.0624 | 89.5803
10.5 | 1.3701 | 0.01791 | -0.0574 | 76.4992
11 | 1.37 | 0.02103 | -0.0526 | 65.145
11.5 | 1.3696 | 0.02444 | -0.0483 | 56.0393
12 | 1.3677 | 0.0283 | -0.0445 | 48.3286
12.5 | 1.3687 | 0.03229 | -0.0415 | 42.3877
13 | 1.3723 | 0.03636 | -0.0391 | 37.742
13.5 | 1.3764 | 0.04063 | -0.0372 | 33.8764
14 | 1.38 | 0.04519 | -0.0357 | 30.5377
14.5 | 1.386 | 0.04976 | -0.0346 | 27.8537
15 | 1.3913 | 0.05458 | -0.0339 | 25.491
15.5 | 1.3932 | 0.05993 | -0.0334 | 23.2471
16 | 1.3953 | 0.06549 | -0.0333 | 21.3055
16.5 | 1.3967 | 0.07132 | -0.0335 | 19.5836
17 | 1.3977 | 0.07743 | -0.0341 | 18.0511
17.5 | 1.4012 | 0.0834 | -0.0349 | 16.801
18 | 1.4044 | 0.08958 | -0.0361 | 15.6776
18.5 | 1.4062 | 0.09611 | -0.0376 | 14.6312
19 | 1.409 | 0.10261 | -0.0394 | 13.7316
19.5 | 1.4114 | 0.10927 | -0.0414 | 12.9166
20 | 1.406 | 0.11718 | -0.0441 | 11.9986

## 45. Re 1M Mach 0.25 (1)
BIGFOIL.COM POLAR EXPORT
NACA63-520 a=0.6
NACA63-520 a=0.6 |  |  |  | Cl Max: | 1.78 | at alpha= | 14 | deg
JavaFoil+Calcfoil stall+Eppler ext transition |  |  |  | L/D Max: | 105.538 | at alpha= | 6.5 | deg
Re: | 1000000 |  |  | Cd Min: | 0.00728 | at alpha= | -4 | deg
Mach: | 0.25 |  |  | Cl=0 at alpha= | -3.5154 | deg
|  |  |  | @ Cl=0.1, Cd= | 0.0073254
|  |  |  | @ Cl=0.4, Cd= | 0.0074177
|  |  |  | @ Cl=0.6, Cd= | 0.0083433
alpha (deg) | Cl | Cd | Cm | Cl/Cd
-18.5 | -0.681 | 0.15697 | -0.029 | -4.336
-18 | -0.72 | 0.15001 | -0.03 | -4.8
-17.5 | -0.756 | 0.14122 | -0.031 | -5.355
-17 | -0.788 | 0.13177 | -0.032 | -5.976
-16.5 | -0.817 | 0.11959 | -0.034 | -6.83
-16 | -0.84 | 0.11011 | -0.035 | -7.628
-15.5 | -0.86 | 0.09965 | -0.037 | -8.63
-15 | -0.881 | 0.08522 | -0.041 | -10.342
-14.5 | -0.905 | 0.06837 | -0.045 | -13.233
-14 | -0.921 | 0.05437 | -0.048 | -16.938
-13.5 | -0.923 | 0.04621 | -0.049 | -19.966
-13 | -0.915 | 0.04032 | -0.051 | -22.689
-12.5 | -0.898 | 0.03644 | -0.052 | -24.653
-12 | -0.877 | 0.03211 | -0.053 | -27.329
-11.5 | -0.849 | 0.03004 | -0.054 | -28.253
-11 | -0.816 | 0.02735 | -0.055 | -29.825
-10.5 | -0.781 | 0.02418 | -0.057 | -32.291
-10 | -0.741 | 0.02188 | -0.058 | -33.846
-9.5 | -0.696 | 0.02 | -0.059 | -34.804
-9 | -0.648 | 0.01822 | -0.06 | -35.572
-8.5 | -0.596 | 0.01663 | -0.061 | -35.855
-8 | -0.545 | 0.01425 | -0.063 | -38.254
-7.5 | -0.489 | 0.0133 | -0.064 | -36.794
-7 | -0.432 | 0.01252 | -0.065 | -34.524
-6.5 | -0.374 | 0.01181 | -0.066 | -31.683
-6 | -0.314 | 0.01086 | -0.067 | -28.97
-5.5 | -0.256 | 0.00769 | -0.069 | -33.271
-5 | -0.192 | 0.00748 | -0.07 | -25.644
-4.5 | -0.127 | 0.00736 | -0.07 | -17.321
-4 | -0.063 | 0.00728 | -0.071 | -8.627
-3.5 | 0.002 | 0.00732 | -0.072 | 0.28
-3 | 0.067 | 0.0073 | -0.073 | 9.206
-2.5 | 0.132 | 0.00735 | -0.073 | 18.006
-2 | 0.197 | 0.00739 | -0.074 | 26.721
-1.5 | 0.263 | 0.00747 | -0.075 | 35.13
-1 | 0.328 | 0.00755 | -0.076 | 43.374
-0.5 | 0.393 | 0.00735 | -0.076 | 53.447
0 | 0.453 | 0.00793 | -0.076 | 57.102
0.5 | 0.516 | 0.00809 | -0.077 | 63.74
1 | 0.578 | 0.00827 | -0.077 | 69.943
1.5 | 0.641 | 0.00848 | -0.078 | 75.605
2 | 0.703 | 0.00866 | -0.078 | 81.204
2.5 | 0.766 | 0.00891 | -0.079 | 85.95
3 | 0.828 | 0.00919 | -0.079 | 90.029
3.5 | 0.883 | 0.00945 | -0.08 | 93.407
4 | 0.943 | 0.00973 | -0.081 | 96.961
4.5 | 1.004 | 0.01005 | -0.081 | 99.854
5 | 1.063 | 0.01044 | -0.082 | 101.851
5.5 | 1.122 | 0.01084 | -0.082 | 103.576
6 | 1.181 | 0.0113 | -0.083 | 104.515
6.5 | 1.239 | 0.01174 | -0.083 | 105.538
7 | 1.295 | 0.01231 | -0.084 | 105.23
7.5 | 1.35 | 0.01291 | -0.084 | 104.573
8 | 1.404 | 0.01354 | -0.085 | 103.697
8.5 | 1.454 | 0.01436 | -0.085 | 101.292
9 | 1.503 | 0.01525 | -0.086 | 98.585
9.5 | 1.55 | 0.01655 | -0.086 | 93.629
10 | 1.591 | 0.01908 | -0.086 | 83.365
10.5 | 1.631 | 0.02156 | -0.087 | 75.625
11 | 1.656 | 0.03105 | -0.086 | 53.32
11.5 | 1.689 | 0.03249 | -0.087 | 51.992
12 | 1.718 | 0.03446 | -0.087 | 49.864
12.5 | 1.743 | 0.0365 | -0.087 | 47.762
13 | 1.763 | 0.03882 | -0.088 | 45.422
13.5 | 1.775 | 0.04122 | -0.088 | 43.049
14 | 1.78 | 0.04389 | -0.088 | 40.554
14.5 | 1.779 | 0.04657 | -0.089 | 38.199
15 | 1.771 | 0.04948 | -0.089 | 35.803
15.5 | 1.756 | 0.05314 | -0.089 | 33.047
16 | 1.735 | 0.05678 | -0.09 | 30.549
16.5 | 1.705 | 0.0608 | -0.09 | 28.042
17 | 1.663 | 0.0651 | -0.09 | 25.552
17.5 | 1.613 | 0.07006 | -0.09 | 23.016
18 | 1.553 | 0.07682 | -0.09 | 20.216
18.5 | 1.488 | 0.08312 | -0.09 | 17.905
19 | 1.414 | 0.09288 | -0.089 | 15.219

## 46. Re 1M Mach 0.25 (2)
BIGFOIL.COM POLAR EXPORT
NACA63-520 a=0.6
NACA63-520 a=0.6 |  |  |  | Cl Max: | 1.369 | at alpha= | 19 | deg
XFOIL ncrit=9 |  |  |  | L/D Max: | 118.49 | at alpha= | 6.5 | deg
Re: | 1000000 |  |  | Cd Min: | 0.13448 | at alpha= | 20 | deg
Mach: | 0.25 |  |  | Cl=0 at alpha= | -3.5056 | deg
|  |  |  | @ Cl=0.1, Cd= | 0.0074423
|  |  |  | @ Cl=0.4, Cd= | 0.0076497
|  |  |  | @ Cl=0.6, Cd= | 0.0079478
alpha (deg) | Cl | Cd | Cm | Cl/Cd
-20 | -0.829 | 0.12405 | -0.0449 | -6.6828
-19.5 | -0.8467 | 0.11268 | -0.0524 | -7.5142
-19 | -0.8605 | 0.10215 | -0.0592 | -8.4239
-18.5 | -0.8741 | 0.09212 | -0.0655 | -9.4887
-18 | -0.8811 | 0.08331 | -0.0709 | -10.5762
-17.5 | -0.8861 | 0.07524 | -0.0755 | -11.777
-17 | -0.8945 | 0.06719 | -0.0799 | -13.313
-16.5 | -0.8915 | 0.06087 | -0.083 | -14.646
-16 | -0.8879 | 0.05495 | -0.0857 | -16.1583
-15.5 | -0.8774 | 0.05001 | -0.0876 | -17.5445
-15 | -0.867 | 0.04542 | -0.089 | -19.0885
-14.5 | -0.8601 | 0.04081 | -0.09 | -21.0757
-14 | -0.8562 | 0.03638 | -0.0905 | -23.5349
-13.5 | -0.845 | 0.03276 | -0.0904 | -25.7937
-13 | -0.8282 | 0.0296 | -0.0902 | -27.9797
-12.5 | -0.8108 | 0.02664 | -0.0895 | -30.4354
-12 | -0.7914 | 0.02394 | -0.0886 | -33.0576
-11.5 | -0.7782 | 0.02094 | -0.0873 | -37.1633
-11 | -0.755 | 0.0189 | -0.0856 | -39.9471
-10.5 | -0.7348 | 0.01734 | -0.0824 | -42.376
-10 | -0.712 | 0.01599 | -0.0784 | -44.5278
-9.5 | -0.6695 | 0.01503 | -0.0767 | -44.5442
-9 | -0.6228 | 0.0142 | -0.0755 | -43.8592
-8.5 | -0.5719 | 0.01339 | -0.0747 | -42.711
-8 | -0.5197 | 0.0126 | -0.0742 | -41.246
-7.5 | -0.4657 | 0.01195 | -0.0738 | -38.9707
-7 | -0.4106 | 0.01118 | -0.0737 | -36.7263
-6.5 | -0.3545 | 0.01048 | -0.0738 | -33.8263
-6 | -0.2972 | 0.00987 | -0.0741 | -30.1114
-5.5 | -0.2398 | 0.00912 | -0.0744 | -26.2939
-5 | -0.1829 | 0.00836 | -0.0748 | -21.878
-4.5 | -0.1232 | 0.0078 | -0.0755 | -15.7949
-4 | -0.0619 | 0.00758 | -0.0762 | -8.1662
-3.5 | 0.0007 | 0.00748 | -0.0771 | 0.093583
-3 | 0.063 | 0.00746 | -0.0779 | 8.445
-2.5 | 0.1258 | 0.00743 | -0.0788 | 16.9314
-1.5 | 0.2501 | 0.00747 | -0.0806 | 33.4806
-1 | 0.3119 | 0.00758 | -0.0814 | 41.1478
-0.5 | 0.3739 | 0.00759 | -0.0823 | 49.2622
0 | 0.4351 | 0.00773 | -0.083 | 56.2872
0.5 | 0.4968 | 0.00775 | -0.0839 | 64.1032
1 | 0.5572 | 0.00792 | -0.0845 | 70.3535
1.5 | 0.6187 | 0.00796 | -0.0853 | 77.7261
2 | 0.6785 | 0.00813 | -0.0859 | 83.4563
2.5 | 0.7391 | 0.00824 | -0.0865 | 89.6966
3 | 0.7983 | 0.0084 | -0.087 | 95.0357
3.5 | 0.8574 | 0.00859 | -0.0874 | 99.8137
4 | 0.9156 | 0.00874 | -0.0876 | 104.7597
4.5 | 0.9727 | 0.00898 | -0.0877 | 108.3185
5 | 1.0288 | 0.00917 | -0.0876 | 112.1919
5.5 | 1.0836 | 0.00943 | -0.0872 | 114.9099
6 | 1.1354 | 0.00971 | -0.0863 | 116.931
6.5 | 1.1849 | 0.01 | -0.085 | 118.49
7 | 1.227 | 0.01038 | -0.0824 | 118.2081
8 | 1.2898 | 0.01163 | -0.0743 | 110.9028
8.5 | 1.3195 | 0.01252 | -0.0705 | 105.3914
9 | 1.3369 | 0.01382 | -0.0653 | 96.7366
9.5 | 1.3575 | 0.01554 | -0.0616 | 87.3552
10 | 1.3621 | 0.0183 | -0.0565 | 74.4317
10.5 | 1.362 | 0.02156 | -0.0515 | 63.1725
11 | 1.3587 | 0.02531 | -0.0469 | 53.6823
11.5 | 1.3564 | 0.02939 | -0.043 | 46.1518
12 | 1.3518 | 0.034 | -0.0396 | 39.7588
12.5 | 1.3515 | 0.03862 | -0.0371 | 34.9948
13.5 | 1.3542 | 0.04847 | -0.0336 | 27.9389
14 | 1.3574 | 0.05359 | -0.0325 | 25.3294
14.5 | 1.3596 | 0.05905 | -0.0318 | 23.0246
15 | 1.3638 | 0.06453 | -0.0315 | 21.1344
15.5 | 1.3626 | 0.07079 | -0.0316 | 19.2485
16 | 1.3617 | 0.07729 | -0.0321 | 17.6181
16.5 | 1.3624 | 0.08384 | -0.0329 | 16.25
17 | 1.3641 | 0.09047 | -0.034 | 15.0779
17.5 | 1.3657 | 0.09732 | -0.0355 | 14.0331
18 | 1.3661 | 0.10447 | -0.0375 | 13.0765
18.5 | 1.368 | 0.11158 | -0.0396 | 12.2603
19 | 1.369 | 0.11889 | -0.0422 | 11.5148
19.5 | 1.3633 | 0.12731 | -0.0455 | 10.7085
20 | 1.3665 | 0.13448 | -0.0485 | 10.1614

## 47. Re 1M Mach 0.50 (1)
BIGFOIL.COM POLAR EXPORT
NACA63-520 a=0.6
NACA63-520 a=0.6 |  |  |  | Cl Max: | 1.65 | at alpha= | 10.5 | deg
JavaFoil+Calcfoil stall+Eppler ext transition |  |  |  | L/D Max: | 92.913 | at alpha= | 5.5 | deg
Re: | 1000000 |  |  | Cd Min: | 0.00755 | at alpha= | -3 | deg
Mach: | 0.5 |  |  | Cl=0 at alpha= | -3.5139 | deg
|  |  |  | @ Cl=0.1, Cd= | 0.0077144
|  |  |  | @ Cl=0.4, Cd= | 0.0083652
|  |  |  | @ Cl=0.6, Cd= | 0.0092744
alpha (deg) | Cl | Cd | Cm | Cl/Cd
-20 | -0.952 | 0.2049 | -0.032 | -4.648
-19.5 | -0.924 | 0.19282 | -0.032 | -4.794
-19 | -0.896 | 0.18737 | -0.032 | -4.782
-18.5 | -0.866 | 0.18716 | -0.032 | -4.629
-18 | -0.837 | 0.17829 | -0.032 | -4.694
-17.5 | -0.808 | 0.17264 | -0.032 | -4.683
-17 | -0.78 | 0.16447 | -0.032 | -4.742
-16.5 | -0.75 | 0.166 | -0.031 | -4.518
-16 | -0.721 | 0.15383 | -0.031 | -4.687
-15.5 | -0.692 | 0.14943 | -0.032 | -4.634
-15 | -0.664 | 0.14762 | -0.032 | -4.496
-14.5 | -0.634 | 0.14259 | -0.031 | -4.447
-14 | -0.605 | 0.13579 | -0.03 | -4.456
-13.5 | -0.576 | 0.13149 | -0.031 | -4.384
-13 | -0.548 | 0.12908 | -0.031 | -4.245
-12.5 | -0.519 | 0.11821 | -0.03 | -4.386
-12 | -0.49 | 0.10971 | -0.029 | -4.463
-11.5 | -0.462 | 0.10089 | -0.032 | -4.579
-11 | -0.434 | 0.09251 | -0.033 | -4.686
-10.5 | -0.558 | 0.07483 | -0.041 | -7.463
-10 | -0.618 | 0.06371 | -0.019 | -9.699
-9.5 | -0.695 | 0.0315 | -0.063 | -22.078
-9 | -0.668 | 0.02736 | -0.064 | -24.405
-8.5 | -0.623 | 0.02415 | -0.066 | -25.805
-8 | -0.574 | 0.02141 | -0.067 | -26.822
-7.5 | -0.522 | 0.01799 | -0.069 | -29.038
-7 | -0.464 | 0.01639 | -0.07 | -28.319
-6.5 | -0.403 | 0.01511 | -0.072 | -26.679
-6 | -0.34 | 0.01402 | -0.073 | -24.224
-5.5 | -0.274 | 0.0131 | -0.074 | -20.926
-5 | -0.214 | 0.0083 | -0.078 | -25.732
-4.5 | -0.142 | 0.00799 | -0.079 | -17.788
-4 | -0.07 | 0.00792 | -0.08 | -8.841
-3.5 | 0.002 | 0.00793 | -0.08 | 0.289
-3 | 0.075 | 0.00755 | -0.08 | 9.953
-2.5 | 0.148 | 0.00803 | -0.081 | 18.423
-2 | 0.221 | 0.00807 | -0.082 | 27.338
-1.5 | 0.294 | 0.00818 | -0.082 | 35.871
-1 | 0.366 | 0.0083 | -0.083 | 44.147
-0.5 | 0.439 | 0.00844 | -0.083 | 51.994
0 | 0.5 | 0.00894 | -0.084 | 55.864
0.5 | 0.57 | 0.00917 | -0.085 | 62.099
1 | 0.639 | 0.00941 | -0.085 | 67.941
1.5 | 0.709 | 0.00969 | -0.086 | 73.116
2 | 0.778 | 0.01004 | -0.087 | 77.452
2.5 | 0.847 | 0.01038 | -0.087 | 81.574
3 | 0.916 | 0.01077 | -0.088 | 84.993
3.5 | 0.973 | 0.01115 | -0.088 | 87.337
4 | 1.04 | 0.01165 | -0.089 | 89.254
4.5 | 1.106 | 0.01216 | -0.09 | 90.978
5 | 1.171 | 0.0127 | -0.09 | 92.21
5.5 | 1.236 | 0.0133 | -0.091 | 92.913
6 | 1.299 | 0.01404 | -0.091 | 92.56
6.5 | 1.361 | 0.01483 | -0.092 | 91.777
7 | 1.421 | 0.01567 | -0.092 | 90.699
7.5 | 1.477 | 0.01673 | -0.093 | 88.323
8 | 1.529 | 0.01799 | -0.093 | 85.033
8.5 | 1.574 | 0.01985 | -0.094 | 79.306
9 | 1.61 | 0.02367 | -0.094 | 68.011
9.5 | 1.633 | 0.03216 | -0.094 | 50.775
10 | 1.648 | 0.04001 | -0.094 | 41.185
10.5 | 1.65 | 0.04353 | -0.094 | 37.905
11 | 1.614 | 0.0477 | -0.095 | 33.844
11.5 | 1.507 | 0.05294 | -0.095 | 28.468
12 | 0.878 | 0.10615 | -0.041 | 8.274
12.5 | 0.905 | 0.11355 | -0.04 | 7.971
13 | 0.933 | 0.12255 | -0.044 | 7.616
13.5 | 0.961 | 0.12966 | -0.046 | 7.413
14 | 0.989 | 0.13574 | -0.05 | 7.289
14.5 | 1.019 | 0.14739 | -0.054 | 6.912
15 | 1.046 | 0.15209 | -0.055 | 6.878
15.5 | 1.076 | 0.16082 | -0.058 | 6.689

## 48. Re 1M Mach 0.50 (2)
BIGFOIL.COM POLAR EXPORT
NACA63-520 a=0.6
NACA63-520 a=0.6 |  |  |  | Cl Max: | 1.3483 | at alpha= | 9.5 | deg
XFOIL ncrit=9 |  |  |  | L/D Max: | 93.4213 | at alpha= | 4 | deg
Re: | 1000000 |  |  | Cd Min: | 0.16792 | at alpha= | -17 | deg
Mach: | 0.5 |  |  | Cl=0 at alpha= | -3.4848 | deg
|  |  |  | @ Cl=0.1, Cd= | 0.0080967
|  |  |  | @ Cl=0.4, Cd= | 0.0084172
|  |  |  | @ Cl=0.6, Cd= | 0.0088438
alpha (deg) | Cl | Cd | Cm | Cl/Cd
-17 | -0.4006 | 0.16792 | -0.0339 | -2.3857
-16.5 | -0.3847 | 0.1597 | -0.0391 | -2.4089
-16 | -0.3746 | 0.15017 | -0.0448 | -2.4945
-15.5 | -0.3914 | 0.1355 | -0.0533 | -2.8886
-15 | -0.4105 | 0.12175 | -0.0618 | -3.3717
-14.5 | -0.4843 | 0.10065 | -0.076 | -4.8117
-14 | -0.5276 | 0.08593 | -0.0864 | -6.1399
-13.5 | -0.5584 | 0.07394 | -0.0946 | -7.5521
-13 | -0.5732 | 0.06462 | -0.1005 | -8.8703
-12.5 | -0.5855 | 0.05627 | -0.1051 | -10.4052
-12 | -0.5914 | 0.04921 | -0.1082 | -12.0179
-11.5 | -0.5894 | 0.04338 | -0.1099 | -13.5869
-11 | -0.5834 | 0.03834 | -0.1104 | -15.2165
-10.5 | -0.5758 | 0.03398 | -0.1099 | -16.9453
-10 | -0.5702 | 0.02986 | -0.1087 | -19.0958
-9.5 | -0.5584 | 0.02616 | -0.1072 | -21.3456
-9 | -0.5416 | 0.02289 | -0.1053 | -23.661
-8.5 | -0.5249 | 0.01973 | -0.1032 | -26.6042
-8 | -0.5122 | 0.01666 | -0.1004 | -30.7443
-7.5 | -0.489 | 0.01508 | -0.0956 | -32.4271
-7 | -0.4446 | 0.01375 | -0.0926 | -32.3345
-6.5 | -0.3891 | 0.01272 | -0.0907 | -30.5896
-6 | -0.3304 | 0.01175 | -0.0892 | -28.1191
-5.5 | -0.2678 | 0.01086 | -0.0884 | -24.6593
-5 | -0.2037 | 0.01005 | -0.0879 | -20.2687
-4.5 | -0.1397 | 0.00908 | -0.0877 | -15.3855
-4 | -0.0732 | 0.00835 | -0.0879 | -8.7665
-3.5 | -0.0022 | 0.00812 | -0.0883 | -0.27094
-3 | 0.0701 | 0.00808 | -0.0889 | 8.6757
-2.5 | 0.1415 | 0.00812 | -0.0894 | 17.4261
-2 | 0.2135 | 0.00814 | -0.0902 | 26.2285
-1.5 | 0.2837 | 0.00827 | -0.0907 | 34.3047
-1 | 0.3552 | 0.00834 | -0.0915 | 42.5899
0 | 0.4944 | 0.00858 | -0.0926 | 57.6224
0.5 | 0.5621 | 0.00875 | -0.0928 | 64.24
1 | 0.6308 | 0.00892 | -0.0932 | 70.7175
1.5 | 0.6967 | 0.00909 | -0.0931 | 76.6447
2 | 0.7625 | 0.00933 | -0.093 | 81.7256
2.5 | 0.8261 | 0.00956 | -0.0924 | 86.4121
3 | 0.8869 | 0.00989 | -0.0913 | 89.6764
3.5 | 0.9453 | 0.01018 | -0.0897 | 92.8585
4 | 0.9912 | 0.01061 | -0.086 | 93.4213
4.5 | 1.0352 | 0.01116 | -0.0822 | 92.7599
5 | 1.0783 | 0.01194 | -0.0785 | 90.3099
5.5 | 1.1238 | 0.01276 | -0.0754 | 88.0721
6 | 1.1659 | 0.01376 | -0.0719 | 84.7311
6.5 | 1.2059 | 0.01494 | -0.0683 | 80.7162
7 | 1.2413 | 0.01639 | -0.0644 | 75.7352
7.5 | 1.2732 | 0.01809 | -0.0603 | 70.3814
8 | 1.3017 | 0.02006 | -0.0562 | 64.8903
8.5 | 1.3256 | 0.02238 | -0.0518 | 59.2315
9 | 1.3412 | 0.0253 | -0.0472 | 53.0119
9.5 | 1.3483 | 0.0288 | -0.0424 | 46.816
10 | 1.3427 | 0.0338 | -0.0389 | 39.7249
10.5 | 1.3226 | 0.04011 | -0.0349 | 32.9743
11 | 1.3058 | 0.04667 | -0.032 | 27.9794
11.5 | 1.2937 | 0.05333 | -0.0301 | 24.2584
12 | 1.2836 | 0.06023 | -0.0288 | 21.3116
12.5 | 1.2808 | 0.06691 | -0.0282 | 19.1421
13 | 1.2779 | 0.07393 | -0.0281 | 17.2853
13.5 | 1.28 | 0.0808 | -0.0284 | 15.8416
14 | 1.2784 | 0.08832 | -0.0294 | 14.4746
14.5 | 1.2786 | 0.096 | -0.0307 | 13.3187

## 49. Re 2M Mach 0.00 (1)
BIGFOIL.COM POLAR EXPORT
NACA63-520 a=0.6
NACA63-520 a=0.6 |  |  |  | Cl Max: | 1.849 | at alpha= | 16 | deg
JavaFoil+Calcfoil stall+Eppler ext transition |  |  |  | L/D Max: | 124.904 | at alpha= | 7 | deg
Re: | 2000000 |  |  | Cd Min: | 0.00639 | at alpha= | -3 | deg
Mach: | 0 |  |  | Cl=0 at alpha= | -3.5159 | deg
|  |  |  | @ Cl=0.1, Cd= | 0.0063956
|  |  |  | @ Cl=0.4, Cd= | 0.0066322
|  |  |  | @ Cl=0.6, Cd= | 0.007034
alpha (deg) | Cl | Cd | Cm | Cl/Cd
-20 | -0.941 | 0.14609 | -0.031 | -6.44
-19.5 | -0.955 | 0.13612 | -0.032 | -7.015
-19 | -0.969 | 0.12563 | -0.034 | -7.712
-18.5 | -0.989 | 0.10786 | -0.036 | -9.171
-18 | -1.005 | 0.09463 | -0.038 | -10.62
-17.5 | -1.013 | 0.08697 | -0.039 | -11.643
-17 | -1.034 | 0.06872 | -0.042 | -15.047
-16.5 | -1.04 | 0.05991 | -0.044 | -17.359
-16 | -1.041 | 0.05323 | -0.045 | -19.546
-15.5 | -1.036 | 0.04781 | -0.046 | -21.671
-15 | -1.027 | 0.04334 | -0.047 | -23.7
-14.5 | -1.015 | 0.03899 | -0.048 | -26.036
-14 | -0.998 | 0.03526 | -0.049 | -28.319
-13.5 | -0.978 | 0.03212 | -0.05 | -30.431
-13 | -0.952 | 0.02959 | -0.051 | -32.174
-12.5 | -0.924 | 0.02687 | -0.052 | -34.388
-12 | -0.894 | 0.024 | -0.053 | -37.264
-11.5 | -0.861 | 0.02155 | -0.054 | -39.943
-11 | -0.824 | 0.01925 | -0.055 | -42.793
-10.5 | -0.783 | 0.01745 | -0.056 | -44.86
-10 | -0.74 | 0.01632 | -0.057 | -45.324
-9.5 | -0.693 | 0.01504 | -0.058 | -46.075
-9 | -0.648 | 0.01262 | -0.06 | -51.295
-8.5 | -0.595 | 0.01181 | -0.061 | -50.363
-8 | -0.541 | 0.01115 | -0.062 | -48.469
-7.5 | -0.485 | 0.0101 | -0.063 | -48.082
-7 | -0.432 | 0.00978 | -0.065 | -44.125
-6.5 | -0.371 | 0.00946 | -0.065 | -39.192
-6 | -0.31 | 0.00832 | -0.066 | -37.231
-5.5 | -0.248 | 0.00729 | -0.067 | -34.009
-5 | -0.186 | 0.0069 | -0.068 | -26.947
-4.5 | -0.123 | 0.00651 | -0.068 | -18.955
-4 | -0.061 | 0.00643 | -0.069 | -9.455
-3.5 | 0.002 | 0.00641 | -0.07 | 0.31
-3 | 0.065 | 0.00639 | -0.07 | 10.19
-2.5 | 0.128 | 0.0064 | -0.071 | 20.005
-2 | 0.191 | 0.00643 | -0.072 | 29.743
-1.5 | 0.254 | 0.00646 | -0.073 | 39.371
-1 | 0.317 | 0.00652 | -0.073 | 48.648
-0.5 | 0.38 | 0.00661 | -0.074 | 57.543
0 | 0.443 | 0.00668 | -0.075 | 66.353
0.5 | 0.506 | 0.00677 | -0.075 | 74.719
1 | 0.569 | 0.00697 | -0.076 | 81.585
1.5 | 0.632 | 0.0071 | -0.077 | 89.023
2 | 0.689 | 0.00678 | -0.077 | 101.51
2.5 | 0.749 | 0.00752 | -0.077 | 99.616
3 | 0.809 | 0.00767 | -0.078 | 105.461
3.5 | 0.863 | 0.00791 | -0.078 | 109.092
4 | 0.922 | 0.00812 | -0.079 | 113.528
4.5 | 0.981 | 0.00838 | -0.079 | 117.094
5 | 1.039 | 0.00864 | -0.08 | 120.253
5.5 | 1.097 | 0.009 | -0.08 | 121.969
6 | 1.154 | 0.00935 | -0.081 | 123.45
6.5 | 1.211 | 0.00972 | -0.081 | 124.561
7 | 1.266 | 0.01014 | -0.082 | 124.904
7.5 | 1.32 | 0.01068 | -0.082 | 123.611
8 | 1.373 | 0.01126 | -0.083 | 121.957
8.5 | 1.423 | 0.01213 | -0.083 | 117.27
9 | 1.469 | 0.01377 | -0.083 | 106.66
9.5 | 1.515 | 0.01519 | -0.084 | 99.769
10 | 1.559 | 0.01685 | -0.084 | 92.535
10.5 | 1.599 | 0.02009 | -0.084 | 79.584
11 | 1.637 | 0.02206 | -0.085 | 74.232
11.5 | 1.671 | 0.02632 | -0.085 | 63.491
12 | 1.706 | 0.02722 | -0.085 | 62.683
12.5 | 1.738 | 0.02875 | -0.086 | 60.454
13 | 1.767 | 0.03039 | -0.086 | 58.15
13.5 | 1.79 | 0.0322 | -0.086 | 55.599
14 | 1.81 | 0.03388 | -0.087 | 53.431
14.5 | 1.826 | 0.03586 | -0.087 | 50.915
15 | 1.838 | 0.03798 | -0.087 | 48.387
15.5 | 1.845 | 0.04011 | -0.088 | 46.007
16 | 1.849 | 0.04251 | -0.088 | 43.492
16.5 | 1.848 | 0.04494 | -0.088 | 41.126
17 | 1.841 | 0.04781 | -0.089 | 38.505
17.5 | 1.829 | 0.05044 | -0.089 | 36.259
18 | 1.814 | 0.05361 | -0.089 | 33.83
18.5 | 1.794 | 0.0567 | -0.089 | 31.643
19 | 1.772 | 0.05972 | -0.09 | 29.674
19.5 | 1.745 | 0.06398 | -0.09 | 27.282
20 | 1.717 | 0.06751 | -0.09 | 25.433

## 50. Re 2M Mach 0.00 (2)
BIGFOIL.COM POLAR EXPORT
NACA63-520 a=0.6
NACA63-520 a=0.6 |  |  |  | Cl Max: | 1.5089 | at alpha= | 20 | deg
XFOIL ncrit=9 |  |  |  | L/D Max: | 149.074 | at alpha= | 7 | deg
Re: | 2000000 |  |  | Cd Min: | 0.09962 | at alpha= | 20 | deg
Mach: | 0 |  |  | Cl=0 at alpha= | -3.5135 | deg
|  |  |  | @ Cl=0.1, Cd= | 0.00596
|  |  |  | @ Cl=0.4, Cd= | 0.0060724
|  |  |  | @ Cl=0.6, Cd= | 0.0063071
alpha (deg) | Cl | Cd | Cm | Cl/Cd
-20 | -1.1543 | 0.06499 | -0.0722 | -17.7612
-19.5 | -1.1652 | 0.0577 | -0.0756 | -20.1941
-19 | -1.1681 | 0.05168 | -0.0781 | -22.6026
-18.5 | -1.1643 | 0.04666 | -0.0799 | -24.9529
-17.5 | -1.1504 | 0.03811 | -0.0821 | -30.1863
-16.5 | -1.1262 | 0.03143 | -0.0825 | -35.832
-16 | -1.1118 | 0.02843 | -0.0822 | -39.1066
-15.5 | -1.0971 | 0.02553 | -0.0818 | -42.973
-15 | -1.078 | 0.02303 | -0.0812 | -46.8085
-14 | -1.0312 | 0.01907 | -0.0792 | -54.0745
-13.5 | -1.013 | 0.01725 | -0.0769 | -58.7246
-12.5 | -0.9663 | 0.01514 | -0.0701 | -63.8243
-12 | -0.9238 | 0.01445 | -0.0688 | -63.9308
-11.5 | -0.8792 | 0.01376 | -0.0679 | -63.8953
-11 | -0.8318 | 0.01311 | -0.0673 | -63.4477
-10.5 | -0.781 | 0.01257 | -0.0671 | -62.1321
-10 | -0.7298 | 0.012 | -0.0669 | -60.8167
-9.5 | -0.6771 | 0.01152 | -0.067 | -58.776
-9 | -0.623 | 0.01103 | -0.0672 | -56.4823
-8.5 | -0.5682 | 0.01056 | -0.0675 | -53.8068
-8 | -0.513 | 0.01012 | -0.0678 | -50.6917
-7.5 | -0.4572 | 0.00966 | -0.0682 | -47.3292
-7 | -0.4014 | 0.00913 | -0.0687 | -43.965
-6.5 | -0.3451 | 0.00868 | -0.0693 | -39.7581
-6 | -0.2877 | 0.00824 | -0.07 | -34.915
-5.5 | -0.2305 | 0.00777 | -0.0707 | -29.6654
-5 | -0.1731 | 0.00728 | -0.0714 | -23.7775
-4.5 | -0.1157 | 0.00673 | -0.0722 | -17.1917
-4 | -0.0577 | 0.0063 | -0.0731 | -9.1587
-3.5 | 0.0016 | 0.00607 | -0.074 | 0.26359
-3 | 0.0616 | 0.00596 | -0.075 | 10.3356
-2.5 | 0.1218 | 0.00596 | -0.076 | 20.4362
-2 | 0.1823 | 0.00595 | -0.077 | 30.6387
-1.5 | 0.2423 | 0.00598 | -0.078 | 40.5184
-1 | 0.3027 | 0.00598 | -0.079 | 50.6187
-0.5 | 0.3627 | 0.00606 | -0.08 | 59.8515
0 | 0.4229 | 0.00608 | -0.081 | 69.5559
0.5 | 0.4826 | 0.00618 | -0.0819 | 78.0906
1 | 0.5424 | 0.00622 | -0.0829 | 87.2026
1.5 | 0.6019 | 0.00631 | -0.0838 | 95.3883
2 | 0.661 | 0.00641 | -0.0847 | 103.1201
2.5 | 0.7203 | 0.00648 | -0.0856 | 111.1574
3 | 0.7784 | 0.00664 | -0.0863 | 117.2289
3.5 | 0.8371 | 0.00673 | -0.0871 | 124.3834
4 | 0.8944 | 0.00691 | -0.0878 | 129.4356
4.5 | 0.9524 | 0.00701 | -0.0885 | 135.8631
5.5 | 1.0641 | 0.00743 | -0.0893 | 143.2167
6 | 1.1191 | 0.00765 | -0.0896 | 146.2876
6.5 | 1.1726 | 0.0079 | -0.0897 | 148.4304
7 | 1.2239 | 0.00821 | -0.0894 | 149.0743
7.5 | 1.2727 | 0.00857 | -0.0887 | 148.5064
8 | 1.3148 | 0.00909 | -0.0869 | 144.6425
8.5 | 1.3333 | 0.00992 | -0.081 | 134.4052
9 | 1.3371 | 0.01136 | -0.0734 | 117.7025
10 | 1.3461 | 0.01514 | -0.0611 | 88.9102
10.5 | 1.3591 | 0.01727 | -0.0574 | 78.6972
11 | 1.3636 | 0.02007 | -0.0529 | 67.9422
11.5 | 1.37 | 0.02297 | -0.0491 | 59.643
12 | 1.3808 | 0.02584 | -0.0461 | 53.4365
12.5 | 1.3871 | 0.02926 | -0.0432 | 47.406
13 | 1.3987 | 0.03252 | -0.041 | 43.0105
13.5 | 1.4099 | 0.03597 | -0.0391 | 39.1966
14 | 1.4194 | 0.03973 | -0.0374 | 35.7262
14.5 | 1.4265 | 0.0439 | -0.036 | 32.4943
15 | 1.434 | 0.04821 | -0.0349 | 29.7449
15.5 | 1.4398 | 0.05286 | -0.0341 | 27.238
16 | 1.4466 | 0.05761 | -0.0337 | 25.1102
16.5 | 1.4558 | 0.06224 | -0.0335 | 23.3901
17 | 1.4653 | 0.06701 | -0.0337 | 21.8669
17.5 | 1.4724 | 0.07215 | -0.034 | 20.4075
18 | 1.4817 | 0.0772 | -0.0347 | 19.193
18.5 | 1.4894 | 0.08254 | -0.0355 | 18.0446
19 | 1.4943 | 0.08835 | -0.0367 | 16.9134
19.5 | 1.5037 | 0.09367 | -0.038 | 16.0532
20 | 1.5089 | 0.09962 | -0.0396 | 15.1466

## 51. Re 2M Mach 0.10 (1)
BIGFOIL.COM POLAR EXPORT
NACA63-520 a=0.6
NACA63-520 a=0.6 |  |  |  | Cl Max: | 1.838 | at alpha= | 16 | deg
JavaFoil+Calcfoil stall+Eppler ext transition |  |  |  | L/D Max: | 124.213 | at alpha= | 7 | deg
Re: | 2000000 |  |  | Cd Min: | 0.0064 | at alpha= | -3.5 | deg
Mach: | 0.1 |  |  | Cl=0 at alpha= | -3.5159 | deg
|  |  |  | @ Cl=0.1, Cd= | 0.0064409
|  |  |  | @ Cl=0.4, Cd= | 0.00665
|  |  |  | @ Cl=0.6, Cd= | 0.00699
alpha (deg) | Cl | Cd | Cm | Cl/Cd
-20 | -0.899 | 0.15059 | -0.031 | -5.973
-19.5 | -0.916 | 0.14217 | -0.032 | -6.443
-19 | -0.932 | 0.13161 | -0.033 | -7.085
-18.5 | -0.952 | 0.11644 | -0.035 | -8.178
-18 | -0.968 | 0.10462 | -0.037 | -9.255
-17.5 | -0.977 | 0.09755 | -0.038 | -10.019
-17 | -1.008 | 0.07378 | -0.042 | -13.657
-16.5 | -1.018 | 0.06388 | -0.043 | -15.935
-16 | -1.023 | 0.05615 | -0.045 | -18.211
-15.5 | -1.023 | 0.04964 | -0.046 | -20.6
-15 | -1.016 | 0.04499 | -0.047 | -22.582
-14.5 | -1.007 | 0.04026 | -0.048 | -25.001
-14 | -0.992 | 0.03632 | -0.049 | -27.319
-13.5 | -0.973 | 0.03298 | -0.05 | -29.509
-13 | -0.949 | 0.03028 | -0.051 | -31.35
-12.5 | -0.922 | 0.02764 | -0.052 | -33.357
-12 | -0.893 | 0.02463 | -0.053 | -36.274
-11.5 | -0.861 | 0.02184 | -0.054 | -39.441
-11 | -0.824 | 0.01967 | -0.055 | -41.926
-10.5 | -0.784 | 0.01782 | -0.056 | -44
-10 | -0.741 | 0.01661 | -0.058 | -44.618
-9.5 | -0.695 | 0.01524 | -0.059 | -45.577
-9 | -0.645 | 0.01414 | -0.06 | -45.626
-8.5 | -0.596 | 0.01197 | -0.061 | -49.847
-8 | -0.542 | 0.01124 | -0.062 | -48.251
-7.5 | -0.487 | 0.01021 | -0.063 | -47.698
-7 | -0.434 | 0.00982 | -0.065 | -44.185
-6.5 | -0.373 | 0.0095 | -0.066 | -39.237
-6 | -0.311 | 0.00846 | -0.066 | -36.771
-5.5 | -0.249 | 0.00735 | -0.067 | -33.891
-5 | -0.187 | 0.00694 | -0.068 | -26.909
-4.5 | -0.124 | 0.00652 | -0.069 | -19.023
-4 | -0.061 | 0.00644 | -0.069 | -9.488
-3.5 | 0.002 | 0.0064 | -0.07 | 0.312
-3 | 0.065 | 0.00643 | -0.071 | 10.171
-2.5 | 0.129 | 0.00645 | -0.071 | 19.954
-2 | 0.192 | 0.00647 | -0.072 | 29.679
-1.5 | 0.255 | 0.00646 | -0.073 | 39.525
-1 | 0.319 | 0.00657 | -0.074 | 48.506
-0.5 | 0.382 | 0.00663 | -0.074 | 57.635
0 | 0.445 | 0.0067 | -0.075 | 66.505
0.5 | 0.509 | 0.00684 | -0.076 | 74.394
1 | 0.572 | 0.00699 | -0.076 | 81.804
1.5 | 0.631 | 0.00699 | -0.077 | 90.312
2 | 0.691 | 0.00738 | -0.077 | 93.736
2.5 | 0.752 | 0.00756 | -0.078 | 99.491
3 | 0.813 | 0.00772 | -0.078 | 105.292
3.5 | 0.867 | 0.00796 | -0.079 | 108.857
4 | 0.926 | 0.00819 | -0.079 | 113.136
4.5 | 0.985 | 0.00845 | -0.08 | 116.641
5 | 1.044 | 0.00871 | -0.08 | 119.795
5.5 | 1.102 | 0.00908 | -0.081 | 121.386
6 | 1.159 | 0.00944 | -0.081 | 122.808
6.5 | 1.216 | 0.00982 | -0.082 | 123.856
7 | 1.272 | 0.01024 | -0.082 | 124.213
7.5 | 1.326 | 0.01079 | -0.083 | 122.907
8 | 1.379 | 0.01138 | -0.083 | 121.142
8.5 | 1.428 | 0.01231 | -0.083 | 116.028
9 | 1.475 | 0.01398 | -0.084 | 105.459
9.5 | 1.521 | 0.01547 | -0.084 | 98.293
10 | 1.565 | 0.01717 | -0.084 | 91.133
10.5 | 1.604 | 0.02047 | -0.085 | 78.336
11 | 1.642 | 0.0225 | -0.085 | 73.007
11.5 | 1.675 | 0.02667 | -0.085 | 62.808
12 | 1.71 | 0.02816 | -0.085 | 60.705
12.5 | 1.741 | 0.02924 | -0.086 | 59.537
13 | 1.769 | 0.03092 | -0.086 | 57.211
13.5 | 1.791 | 0.03271 | -0.087 | 54.749
14 | 1.809 | 0.03458 | -0.087 | 52.306
14.5 | 1.823 | 0.03665 | -0.087 | 49.731
15 | 1.832 | 0.03887 | -0.088 | 47.134
15.5 | 1.837 | 0.04105 | -0.088 | 44.757
16 | 1.838 | 0.04347 | -0.088 | 42.287
16.5 | 1.834 | 0.04614 | -0.089 | 39.756
17 | 1.823 | 0.04874 | -0.089 | 37.411
17.5 | 1.808 | 0.0517 | -0.089 | 34.972
18 | 1.788 | 0.05519 | -0.089 | 32.394
18.5 | 1.764 | 0.05859 | -0.09 | 30.107
19 | 1.737 | 0.06199 | -0.09 | 28.015
19.5 | 1.705 | 0.06581 | -0.09 | 25.915
20 | 1.67 | 0.07053 | -0.09 | 23.683

## 52. Re 2M Mach 0.10 (2)
BIGFOIL.COM POLAR EXPORT
NACA63-520 a=0.6
NACA63-520 a=0.6 |  |  |  | Cl Max: | 1.499 | at alpha= | 20 | deg
XFOIL ncrit=9 |  |  |  | L/D Max: | 148.671 | at alpha= | 7 | deg
Re: | 2000000 |  |  | Cd Min: | 0.10321 | at alpha= | 20 | deg
Mach: | 0.1 |  |  | Cl=0 at alpha= | -3.5134 | deg
|  |  |  | @ Cl=0.1, Cd= | 0.0059769
|  |  |  | @ Cl=0.4, Cd= | 0.0060958
|  |  |  | @ Cl=0.6, Cd= | 0.0063305
alpha (deg) | Cl | Cd | Cm | Cl/Cd
-20 | -1.1129 | 0.07205 | -0.0701 | -15.4462
-18.5 | -1.1474 | 0.04984 | -0.0805 | -23.0217
-18 | -1.1446 | 0.04483 | -0.0821 | -25.532
-17.5 | -1.1377 | 0.04041 | -0.0833 | -28.1539
-17 | -1.1301 | 0.03649 | -0.0838 | -30.9701
-16.5 | -1.118 | 0.03306 | -0.084 | -33.8173
-16 | -1.1035 | 0.02998 | -0.0838 | -36.8079
-15.5 | -1.0894 | 0.02695 | -0.0835 | -40.423
-15 | -1.0719 | 0.02424 | -0.0829 | -44.2203
-14.5 | -1.0509 | 0.02192 | -0.0821 | -47.9425
-14 | -1.0269 | 0.01989 | -0.0811 | -51.629
-13.5 | -1.0046 | 0.01804 | -0.0795 | -55.6874
-13 | -0.989 | 0.01641 | -0.0762 | -60.2681
-12.5 | -0.9673 | 0.01543 | -0.0721 | -62.6896
-12 | -0.927 | 0.01467 | -0.0705 | -63.1902
-11.5 | -0.882 | 0.01402 | -0.0694 | -62.9101
-11 | -0.8359 | 0.01328 | -0.0686 | -62.9443
-10.5 | -0.7855 | 0.0127 | -0.0682 | -61.8504
-10 | -0.7338 | 0.01214 | -0.0679 | -60.4448
-9.5 | -0.6813 | 0.01162 | -0.0678 | -58.6317
-9 | -0.6266 | 0.01114 | -0.068 | -56.2478
-8.5 | -0.5719 | 0.01064 | -0.0682 | -53.75
-8 | -0.5163 | 0.0102 | -0.0685 | -50.6176
-7.5 | -0.4601 | 0.00973 | -0.0689 | -47.2867
-7 | -0.4039 | 0.0092 | -0.0693 | -43.9022
-6 | -0.2895 | 0.00829 | -0.0705 | -34.9216
-5.5 | -0.2319 | 0.00782 | -0.0712 | -29.6547
-5 | -0.1742 | 0.00732 | -0.0719 | -23.7978
-4.5 | -0.1165 | 0.00677 | -0.0727 | -17.2083
-4 | -0.058 | 0.00632 | -0.0736 | -9.1772
-3.5 | 0.0016 | 0.0061 | -0.0745 | 0.2623
-3 | 0.062 | 0.00598 | -0.0755 | 10.3679
-2 | 0.1835 | 0.00597 | -0.0775 | 30.737
-1 | 0.3047 | 0.006 | -0.0795 | 50.7833
-0.5 | 0.365 | 0.00609 | -0.0804 | 59.9343
0 | 0.4256 | 0.0061 | -0.0814 | 69.7705
0.5 | 0.4856 | 0.00621 | -0.0824 | 78.1965
1 | 0.5459 | 0.00624 | -0.0833 | 87.484
1.5 | 0.6057 | 0.00634 | -0.0842 | 95.5363
2 | 0.6653 | 0.00643 | -0.0851 | 103.4681
2.5 | 0.7248 | 0.00652 | -0.086 | 111.1656
3 | 0.7835 | 0.00667 | -0.0868 | 117.4663
3.5 | 0.8423 | 0.00677 | -0.0875 | 124.4165
4.5 | 0.9583 | 0.00706 | -0.0889 | 135.7365
5.5 | 1.0704 | 0.00749 | -0.0896 | 142.9105
6.5 | 1.1795 | 0.00796 | -0.0898 | 148.1784
7 | 1.231 | 0.00828 | -0.0894 | 148.6715
7.5 | 1.2794 | 0.00865 | -0.0886 | 147.9075
8 | 1.32 | 0.00919 | -0.0864 | 143.6344
8.5 | 1.3338 | 0.01009 | -0.0796 | 132.1903
9 | 1.3376 | 0.01167 | -0.0723 | 114.6187
9.5 | 1.3421 | 0.01359 | -0.0659 | 98.7564
10 | 1.3464 | 0.01563 | -0.06 | 86.142
10.5 | 1.3587 | 0.01785 | -0.0563 | 76.1176
11 | 1.3629 | 0.02073 | -0.0519 | 65.7453
11.5 | 1.3682 | 0.02379 | -0.048 | 57.5116
12 | 1.3783 | 0.02681 | -0.0451 | 51.4099
12.5 | 1.3856 | 0.03024 | -0.0422 | 45.8201
13 | 1.3971 | 0.03358 | -0.0401 | 41.6051
13.5 | 1.4078 | 0.03716 | -0.0382 | 37.8848
14 | 1.4156 | 0.04117 | -0.0366 | 34.3843
14.5 | 1.4221 | 0.04551 | -0.0352 | 31.2481
15 | 1.428 | 0.05008 | -0.0342 | 28.5144
16 | 1.4401 | 0.05976 | -0.0331 | 24.0981
16.5 | 1.4487 | 0.0646 | -0.0331 | 22.4257
17 | 1.4591 | 0.06937 | -0.0333 | 21.0336
17.5 | 1.4651 | 0.07475 | -0.0337 | 19.6
18 | 1.4767 | 0.07962 | -0.0344 | 18.5468
18.5 | 1.4836 | 0.08516 | -0.0354 | 17.4213
19 | 1.4896 | 0.09097 | -0.0366 | 16.3746
19.5 | 1.4962 | 0.09681 | -0.0381 | 15.455
20 | 1.499 | 0.10321 | -0.04 | 14.5238

## 53. Re 2M Mach 0.25 (1)
BIGFOIL.COM POLAR EXPORT
NACA63-520 a=0.6
NACA63-520 a=0.6 |  |  |  | Cl Max: | 1.787 | at alpha= | 14 | deg
JavaFoil+Calcfoil stall+Eppler ext transition |  |  |  | L/D Max: | 120.609 | at alpha= | 6.5 | deg
Re: | 2000000 |  |  | Cd Min: | 0.00648 | at alpha= | -3.5 | deg
Mach: | 0.25 |  |  | Cl=0 at alpha= | -3.5154 | deg
|  |  |  | @ Cl=0.1, Cd= | 0.0065052
|  |  |  | @ Cl=0.4, Cd= | 0.0067629
|  |  |  | @ Cl=0.6, Cd= | 0.006941
alpha (deg) | Cl | Cd | Cm | Cl/Cd
-19 | -0.638 | 0.16008 | -0.029 | -3.985
-18.5 | -0.684 | 0.14642 | -0.031 | -4.671
-18 | -0.724 | 0.13945 | -0.031 | -5.189
-17.5 | -0.76 | 0.13021 | -0.033 | -5.841
-17 | -0.793 | 0.12095 | -0.034 | -6.559
-16.5 | -0.827 | 0.10634 | -0.037 | -7.774
-16 | -0.856 | 0.09351 | -0.039 | -9.152
-15.5 | -0.886 | 0.0775 | -0.042 | -11.437
-15 | -0.916 | 0.06123 | -0.046 | -14.958
-14.5 | -0.929 | 0.05237 | -0.047 | -17.743
-14 | -0.935 | 0.04483 | -0.049 | -20.868
-13.5 | -0.933 | 0.03921 | -0.05 | -23.802
-13 | -0.923 | 0.03472 | -0.052 | -26.591
-12.5 | -0.906 | 0.03156 | -0.053 | -28.699
-12 | -0.884 | 0.02806 | -0.054 | -31.495
-11.5 | -0.856 | 0.02545 | -0.055 | -33.622
-11 | -0.824 | 0.02258 | -0.056 | -36.502
-10.5 | -0.789 | 0.01997 | -0.057 | -39.497
-10 | -0.748 | 0.01799 | -0.059 | -41.572
-9.5 | -0.703 | 0.01692 | -0.06 | -41.554
-9 | -0.654 | 0.01549 | -0.061 | -42.243
-8.5 | -0.602 | 0.0142 | -0.062 | -42.408
-8 | -0.551 | 0.01204 | -0.063 | -45.772
-7.5 | -0.495 | 0.01128 | -0.065 | -43.913
-7 | -0.437 | 0.00988 | -0.066 | -44.298
-6.5 | -0.382 | 0.0098 | -0.068 | -39.004
-6 | -0.319 | 0.00946 | -0.068 | -33.762
-5.5 | -0.256 | 0.00784 | -0.069 | -32.627
-5 | -0.192 | 0.0071 | -0.07 | -27.014
-4.5 | -0.127 | 0.00667 | -0.07 | -19.108
-4 | -0.063 | 0.00657 | -0.071 | -9.561
-3.5 | 0.002 | 0.00648 | -0.072 | 0.317
-3 | 0.067 | 0.00649 | -0.073 | 10.351
-2.5 | 0.132 | 0.00652 | -0.073 | 20.311
-2 | 0.197 | 0.00658 | -0.074 | 30.029
-1.5 | 0.263 | 0.00661 | -0.075 | 39.736
-1 | 0.328 | 0.00668 | -0.076 | 49.073
-0.5 | 0.393 | 0.00675 | -0.076 | 58.149
0 | 0.458 | 0.00687 | -0.077 | 66.626
0.5 | 0.523 | 0.00696 | -0.078 | 75.098
1 | 0.583 | 0.00676 | -0.078 | 86.197
1.5 | 0.645 | 0.00742 | -0.078 | 86.913
2 | 0.708 | 0.0076 | -0.079 | 93.095
2.5 | 0.77 | 0.00776 | -0.079 | 99.228
3 | 0.832 | 0.008 | -0.08 | 104.079
3.5 | 0.888 | 0.00827 | -0.08 | 107.394
4 | 0.948 | 0.00851 | -0.081 | 111.399
4.5 | 1.009 | 0.00878 | -0.082 | 114.867
5 | 1.069 | 0.0091 | -0.082 | 117.439
5.5 | 1.128 | 0.00949 | -0.083 | 118.828
6 | 1.187 | 0.00988 | -0.083 | 120.166
6.5 | 1.244 | 0.01032 | -0.084 | 120.609
7 | 1.301 | 0.01084 | -0.084 | 120.007
7.5 | 1.356 | 0.01145 | -0.085 | 118.437
8 | 1.409 | 0.01215 | -0.085 | 115.972
8.5 | 1.459 | 0.01329 | -0.085 | 109.81
9 | 1.505 | 0.01529 | -0.086 | 98.443
9.5 | 1.55 | 0.01698 | -0.086 | 91.308
10 | 1.59 | 0.02014 | -0.086 | 78.989
10.5 | 1.63 | 0.02273 | -0.087 | 71.702
11 | 1.662 | 0.02739 | -0.087 | 60.705
11.5 | 1.696 | 0.02902 | -0.087 | 58.428
12 | 1.725 | 0.03076 | -0.088 | 56.068
12.5 | 1.75 | 0.03213 | -0.088 | 54.474
13 | 1.77 | 0.0341 | -0.088 | 51.916
13.5 | 1.782 | 0.03624 | -0.089 | 49.166
14 | 1.787 | 0.03864 | -0.089 | 46.251
14.5 | 1.787 | 0.04098 | -0.089 | 43.599
15 | 1.779 | 0.04349 | -0.09 | 40.902
15.5 | 1.764 | 0.04672 | -0.09 | 37.752
16 | 1.742 | 0.04977 | -0.09 | 35.007
16.5 | 1.713 | 0.05333 | -0.09 | 32.115
17 | 1.671 | 0.05686 | -0.091 | 29.397
17.5 | 1.623 | 0.06085 | -0.091 | 26.669
18 | 1.566 | 0.066 | -0.091 | 23.725
18.5 | 1.501 | 0.07119 | -0.091 | 21.092
19 | 1.429 | 0.07865 | -0.09 | 18.164

## 54. Re 2M Mach 0.25 (2)
BIGFOIL.COM POLAR EXPORT
NACA63-520 a=0.6
NACA63-520 a=0.6 |  |  |  | Cl Max: | 1.458 | at alpha= | 20 | deg
XFOIL ncrit=9 |  |  |  | L/D Max: | 145.281 | at alpha= | 7 | deg
Re: | 2000000 |  |  | Cd Min: | 0.12085 | at alpha= | 20 | deg
Mach: | 0.25 |  |  | Cl=0 at alpha= | -3.5138 | deg
|  |  |  | @ Cl=0.1, Cd= | 0.0060929
|  |  |  | @ Cl=0.4, Cd= | 0.0062045
|  |  |  | @ Cl=0.6, Cd= | 0.0064565
alpha (deg) | Cl | Cd | Cm | Cl/Cd
-19.5 | -0.9791 | 0.09303 | -0.0649 | -10.5246
-19 | -1.0122 | 0.08087 | -0.0726 | -12.5164
-18.5 | -1.03 | 0.07146 | -0.0781 | -14.4137
-18 | -1.0607 | 0.06124 | -0.0836 | -17.3204
-17.5 | -1.0673 | 0.05434 | -0.0867 | -19.6411
-17 | -1.0671 | 0.04851 | -0.0889 | -21.9975
-16.5 | -1.0587 | 0.04375 | -0.0903 | -24.1989
-16 | -1.0525 | 0.03918 | -0.0911 | -26.8632
-15.5 | -1.0406 | 0.03536 | -0.0914 | -29.4287
-15 | -1.0274 | 0.03187 | -0.0912 | -32.2372
-14.5 | -1.0144 | 0.0285 | -0.0907 | -35.593
-14 | -0.9974 | 0.02548 | -0.09 | -39.1444
-13.5 | -0.977 | 0.02281 | -0.0891 | -42.8321
-13 | -0.951 | 0.02061 | -0.088 | -46.1426
-12.5 | -0.9314 | 0.01824 | -0.0862 | -51.0636
-12 | -0.9124 | 0.01638 | -0.0833 | -55.7021
-11.5 | -0.8924 | 0.01531 | -0.0786 | -58.2887
-11 | -0.8498 | 0.01449 | -0.0766 | -58.6473
-10.5 | -0.8057 | 0.01358 | -0.0748 | -59.3299
-10 | -0.7549 | 0.01292 | -0.0738 | -58.4288
-9.5 | -0.702 | 0.01228 | -0.0731 | -57.1661
-9 | -0.6473 | 0.01167 | -0.0727 | -55.467
-8.5 | -0.591 | 0.01113 | -0.0725 | -53.0997
-8 | -0.5336 | 0.01065 | -0.0724 | -50.1033
-7.5 | -0.4755 | 0.01012 | -0.0725 | -46.9862
-7 | -0.4173 | 0.00961 | -0.0727 | -43.4235
-6.5 | -0.3589 | 0.00905 | -0.073 | -39.6575
-6 | -0.2994 | 0.00856 | -0.0735 | -34.9766
-5.5 | -0.2397 | 0.0081 | -0.074 | -29.5926
-5 | -0.1797 | 0.00759 | -0.0747 | -23.6759
-4.5 | -0.1202 | 0.00702 | -0.0753 | -17.1225
-4 | -0.06 | 0.0065 | -0.0761 | -9.2308
-3.5 | 0.0017 | 0.00623 | -0.077 | 0.27287
-3 | 0.0641 | 0.00611 | -0.0779 | 10.491
-2.5 | 0.1271 | 0.00608 | -0.0789 | 20.9046
-2 | 0.1898 | 0.00609 | -0.0799 | 31.1658
-1.5 | 0.2529 | 0.00609 | -0.0809 | 41.5271
-1 | 0.3154 | 0.00614 | -0.0819 | 51.3681
-0.5 | 0.3782 | 0.00618 | -0.0829 | 61.1974
0 | 0.4406 | 0.00625 | -0.0839 | 70.496
0.5 | 0.503 | 0.00632 | -0.0849 | 79.5886
1 | 0.5652 | 0.0064 | -0.0858 | 88.3125
1.5 | 0.6268 | 0.0065 | -0.0867 | 96.4308
2 | 0.6888 | 0.0066 | -0.0876 | 104.3636
2.5 | 0.7493 | 0.00674 | -0.0882 | 111.1721
3 | 0.8111 | 0.00684 | -0.0891 | 118.5819
3.5 | 0.8704 | 0.00703 | -0.0896 | 123.8122
4 | 0.9315 | 0.00714 | -0.0902 | 130.4622
4.5 | 0.9895 | 0.00738 | -0.0905 | 134.0786
5 | 1.0494 | 0.00751 | -0.0909 | 139.7337
5.5 | 1.1059 | 0.00777 | -0.0909 | 142.3295
6 | 1.1601 | 0.0081 | -0.0904 | 143.2222
6.5 | 1.2145 | 0.00836 | -0.0899 | 145.2751
7 | 1.2654 | 0.00871 | -0.0888 | 145.2813
7.5 | 1.3096 | 0.00915 | -0.0866 | 143.1257
8 | 1.3277 | 0.00995 | -0.08 | 133.4372
8.5 | 1.3415 | 0.01134 | -0.0738 | 118.2981
9 | 1.343 | 0.01352 | -0.0668 | 99.3343
9.5 | 1.3442 | 0.01601 | -0.0605 | 83.96
10 | 1.348 | 0.01848 | -0.0549 | 72.9437
10.5 | 1.3546 | 0.0213 | -0.0509 | 63.5962
11 | 1.3541 | 0.02489 | -0.0465 | 54.4034
11.5 | 1.3601 | 0.02841 | -0.0431 | 47.874
12 | 1.3655 | 0.03222 | -0.0401 | 42.3805
12.5 | 1.3742 | 0.03606 | -0.0378 | 38.1087
13 | 1.3822 | 0.04018 | -0.0358 | 34.4002
13.5 | 1.3895 | 0.04454 | -0.0342 | 31.1967
14 | 1.3961 | 0.04918 | -0.0329 | 28.3876
14.5 | 1.3977 | 0.05448 | -0.0318 | 25.6553
15 | 1.4015 | 0.05981 | -0.0312 | 23.4325
15.5 | 1.4068 | 0.0652 | -0.031 | 21.5767
16 | 1.4137 | 0.07064 | -0.0311 | 20.0127
16.5 | 1.4229 | 0.07597 | -0.0314 | 18.7298
17 | 1.4286 | 0.08188 | -0.0321 | 17.4475
17.5 | 1.4379 | 0.08751 | -0.0331 | 16.4313
18 | 1.4423 | 0.0939 | -0.0344 | 15.36
18.5 | 1.4486 | 0.10017 | -0.036 | 14.4614
19 | 1.4538 | 0.10668 | -0.0379 | 13.6277
19.5 | 1.4548 | 0.11391 | -0.0402 | 12.7715
20 | 1.458 | 0.12085 | -0.0428 | 12.0645

## 55. Re 2M Mach 0.50 (1)
BIGFOIL.COM POLAR EXPORT
NACA63-520 a=0.6
NACA63-520 a=0.6 |  |  |  | Cl Max: | 1.656 | at alpha= | 10.5 | deg
JavaFoil+Calcfoil stall+Eppler ext transition |  |  |  | L/D Max: | 106.419 | at alpha= | 6 | deg
Re: | 2000000 |  |  | Cd Min: | 0.0069 | at alpha= | -2 | deg
Mach: | 0.5 |  |  | Cl=0 at alpha= | -3.5139 | deg
|  |  |  | @ Cl=0.1, Cd= | 0.007
|  |  |  | @ Cl=0.4, Cd= | 0.0073912
|  |  |  | @ Cl=0.6, Cd= | 0.0080849
alpha (deg) | Cl | Cd | Cm | Cl/Cd
-20 | -0.953 | 0.18077 | -0.032 | -5.273
-19.5 | -0.925 | 0.17221 | -0.032 | -5.371
-19 | -0.897 | 0.16915 | -0.033 | -5.301
-18.5 | -0.869 | 0.168 | -0.033 | -5.174
-18 | -0.838 | 0.15837 | -0.032 | -5.29
-17.5 | -0.809 | 0.15317 | -0.032 | -5.281
-17 | -0.78 | 0.14829 | -0.033 | -5.262
-16.5 | -0.752 | 0.14886 | -0.033 | -5.052
-16 | -0.722 | 0.13784 | -0.032 | -5.235
-15.5 | -0.693 | 0.13276 | -0.032 | -5.217
-15 | -0.664 | 0.13232 | -0.032 | -5.018
-14.5 | -0.635 | 0.12713 | -0.031 | -4.993
-14 | -0.605 | 0.11929 | -0.031 | -5.075
-13.5 | -0.577 | 0.11522 | -0.031 | -5.005
-13 | -0.548 | 0.11295 | -0.031 | -4.852
-12.5 | -0.519 | 0.10757 | -0.031 | -4.826
-12 | -0.49 | 0.09932 | -0.03 | -4.932
-11.5 | -0.462 | 0.09602 | -0.033 | -4.814
-11 | -0.434 | 0.08712 | -0.034 | -4.979
-10.5 | -0.564 | 0.06741 | -0.045 | -8.368
-10 | -0.695 | 0.03386 | -0.061 | -20.523
-9.5 | -0.7 | 0.02762 | -0.063 | -25.359
-9 | -0.671 | 0.02421 | -0.065 | -27.736
-8.5 | -0.629 | 0.02086 | -0.067 | -30.162
-8 | -0.58 | 0.01841 | -0.068 | -31.478
-7.5 | -0.528 | 0.01524 | -0.07 | -34.626
-7 | -0.469 | 0.01391 | -0.071 | -33.706
-6.5 | -0.407 | 0.01284 | -0.072 | -31.712
-6 | -0.343 | 0.01191 | -0.074 | -28.814
-5.5 | -0.277 | 0.01118 | -0.075 | -24.783
-5 | -0.214 | 0.00847 | -0.078 | -25.223
-4.5 | -0.142 | 0.00753 | -0.079 | -18.858
-4 | -0.07 | 0.00705 | -0.08 | -9.936
-3.5 | 0.002 | 0.00698 | -0.08 | 0.328
-3 | 0.075 | 0.007 | -0.081 | 10.738
-2.5 | 0.148 | 0.007 | -0.082 | 21.148
-2 | 0.221 | 0.0069 | -0.082 | 31.996
-1.5 | 0.294 | 0.00726 | -0.083 | 40.418
-1 | 0.366 | 0.00734 | -0.083 | 49.92
-0.5 | 0.439 | 0.00745 | -0.084 | 58.893
0 | 0.502 | 0.00779 | -0.085 | 64.534
0.5 | 0.573 | 0.008 | -0.085 | 71.534
1 | 0.643 | 0.00822 | -0.086 | 78.176
1.5 | 0.712 | 0.00847 | -0.086 | 84.13
2 | 0.782 | 0.00873 | -0.087 | 89.539
2.5 | 0.851 | 0.00903 | -0.088 | 94.204
3 | 0.92 | 0.00938 | -0.088 | 98.037
3.5 | 0.978 | 0.00977 | -0.089 | 100.074
4 | 1.045 | 0.01016 | -0.089 | 102.797
4.5 | 1.111 | 0.0106 | -0.09 | 104.805
5 | 1.177 | 0.01112 | -0.091 | 105.785
5.5 | 1.241 | 0.01169 | -0.091 | 106.159
6 | 1.305 | 0.01226 | -0.092 | 106.419
6.5 | 1.366 | 0.01313 | -0.092 | 104.055
7 | 1.427 | 0.01397 | -0.093 | 102.144
7.5 | 1.482 | 0.01526 | -0.093 | 97.114
8 | 1.531 | 0.01782 | -0.094 | 85.898
8.5 | 1.575 | 0.02029 | -0.094 | 77.619
9 | 1.61 | 0.02495 | -0.094 | 64.517
9.5 | 1.638 | 0.02894 | -0.094 | 56.602
10 | 1.654 | 0.03543 | -0.094 | 46.68
10.5 | 1.656 | 0.03857 | -0.095 | 42.941
11 | 1.62 | 0.04235 | -0.095 | 38.262
11.5 | 1.513 | 0.04673 | -0.095 | 32.374
12 | 1.008 | 0.05877 | -0.094 | 17.148
12.5 | 0.906 | 0.10217 | -0.044 | 8.868
13 | 0.934 | 0.10941 | -0.045 | 8.533
13.5 | 0.963 | 0.11588 | -0.051 | 8.313
14 | 0.99 | 0.11959 | -0.05 | 8.277
14.5 | 1.031 | 0.13003 | -0.065 | 7.928
15 | 1.047 | 0.1347 | -0.056 | 7.775
15.5 | 1.077 | 0.13954 | -0.059 | 7.716

## 56. Re 2M Mach 0.50 (2)
BIGFOIL.COM POLAR EXPORT
NACA63-520 a=0.6
NACA63-520 a=0.6 |  |  |  | Cl Max: | 1.3632 | at alpha= | 8.5 | deg
XFOIL ncrit=9 |  |  |  | L/D Max: | 120.501 | at alpha= | 4.5 | deg
Re: | 2000000 |  |  | Cd Min: | 0.14142 | at alpha= | -17 | deg
Mach: | 0.5 |  |  | Cl=0 at alpha= | -3.5087 | deg
|  |  |  | @ Cl=0.1, Cd= | 0.0066149
|  |  |  | @ Cl=0.4, Cd= | 0.0067617
|  |  |  | @ Cl=0.6, Cd= | 0.0070985
alpha (deg) | Cl | Cd | Cm | Cl/Cd
-17 | -0.5365 | 0.14142 | -0.0489 | -3.7937
-16.5 | -0.5639 | 0.12718 | -0.059 | -4.4339
-16 | -0.5864 | 0.11441 | -0.0681 | -5.1254
-15.5 | -0.6066 | 0.10249 | -0.0766 | -5.9186
-15 | -0.6363 | 0.0901 | -0.0856 | -7.0622
-14.5 | -0.6597 | 0.0791 | -0.0932 | -8.3401
-14 | -0.6844 | 0.06863 | -0.1001 | -9.9723
-13.5 | -0.7008 | 0.05969 | -0.1053 | -11.7407
-13 | -0.7003 | 0.05284 | -0.1084 | -13.2532
-12 | -0.709 | 0.04002 | -0.1122 | -17.7161
-11.5 | -0.7036 | 0.03514 | -0.1122 | -20.0228
-11 | -0.6973 | 0.03074 | -0.1114 | -22.6838
-10.5 | -0.6952 | 0.02638 | -0.1099 | -26.3533
-10 | -0.6794 | 0.02289 | -0.108 | -29.6811
-9.5 | -0.6602 | 0.01969 | -0.1059 | -33.5297
-9 | -0.638 | 0.01679 | -0.1035 | -37.9988
-8.5 | -0.6297 | 0.01442 | -0.0982 | -43.6685
-8 | -0.5868 | 0.01319 | -0.0945 | -44.4882
-7.5 | -0.5315 | 0.01221 | -0.092 | -43.5299
-7 | -0.4696 | 0.01142 | -0.0903 | -41.1208
-6.5 | -0.4051 | 0.0107 | -0.089 | -37.8598
-6 | -0.339 | 0.01002 | -0.0882 | -33.8323
-5.5 | -0.2727 | 0.0093 | -0.0877 | -29.3226
-4.5 | -0.1355 | 0.00816 | -0.0877 | -16.6054
-4 | -0.0677 | 0.00751 | -0.0879 | -9.0146
-3.5 | 0.0012 | 0.0069 | -0.0884 | 0.17391
-3 | 0.0725 | 0.00663 | -0.0891 | 10.9351
-2.5 | 0.1456 | 0.00659 | -0.09 | 22.0941
-2 | 0.2182 | 0.00661 | -0.0908 | 33.0106
-1.5 | 0.2908 | 0.00664 | -0.0918 | 43.7952
-1 | 0.3627 | 0.00671 | -0.0927 | 54.0537
-0.5 | 0.4349 | 0.00681 | -0.0936 | 63.862
0 | 0.5055 | 0.00691 | -0.0943 | 73.1548
1 | 0.6459 | 0.00719 | -0.0956 | 89.8331
1.5 | 0.7168 | 0.00731 | -0.0963 | 98.0575
2 | 0.7844 | 0.00752 | -0.0964 | 104.3085
2.5 | 0.8525 | 0.0077 | -0.0965 | 110.7143
3 | 0.9184 | 0.00794 | -0.0961 | 115.6675
3.5 | 0.9804 | 0.00823 | -0.0951 | 119.1252
4.5 | 1.0821 | 0.00898 | -0.0889 | 120.5011
5 | 1.1278 | 0.00962 | -0.0853 | 117.2349
5.5 | 1.1703 | 0.01049 | -0.0814 | 111.5634
6 | 1.2134 | 0.01151 | -0.0779 | 105.4214
6.5 | 1.2543 | 0.01268 | -0.0741 | 98.9196
7 | 1.292 | 0.01407 | -0.0702 | 91.8266
7.5 | 1.3246 | 0.01573 | -0.0658 | 84.2085
8 | 1.3491 | 0.01784 | -0.0608 | 75.6222
8.5 | 1.3632 | 0.02052 | -0.0554 | 66.4327
9 | 1.3606 | 0.02429 | -0.0492 | 56.0148
9.5 | 1.3482 | 0.02897 | -0.0434 | 46.5378
10 | 1.3364 | 0.03408 | -0.0385 | 39.2136
10.5 | 1.3221 | 0.03978 | -0.0345 | 33.2353
11 | 1.3118 | 0.04533 | -0.031 | 28.9389
11.5 | 1.3145 | 0.05117 | -0.0303 | 25.6889
12 | 1.3153 | 0.05708 | -0.0288 | 23.0431
12.5 | 1.3193 | 0.063 | -0.0278 | 20.9413
13 | 1.3208 | 0.06945 | -0.0273 | 19.018
13.5 | 1.3245 | 0.07598 | -0.0273 | 17.4322

## 57. Re 3M Mach 0.00 (1)
BIGFOIL.COM POLAR EXPORT
NACA63-520 a=0.6
NACA63-520 a=0.6 |  |  |  | Cl Max: | 1.854 | at alpha= | 16 | deg
JavaFoil+Calcfoil stall+Eppler ext transition |  |  |  | L/D Max: | 131.503 | at alpha= | 6 | deg
Re: | 3000000 |  |  | Cd Min: | 0.00607 | at alpha= | -3 | deg
Mach: | 0 |  |  | Cl=0 at alpha= | -3.5159 | deg
|  |  |  | @ Cl=0.1, Cd= | 0.0060756
|  |  |  | @ Cl=0.4, Cd= | 0.0062522
|  |  |  | @ Cl=0.6, Cd= | 0.006614
alpha (deg) | Cl | Cd | Cm | Cl/Cd
-20 | -0.947 | 0.13638 | -0.033 | -6.946
-19.5 | -0.964 | 0.12533 | -0.034 | -7.689
-19 | -0.98 | 0.11335 | -0.036 | -8.646
-18.5 | -1.006 | 0.09305 | -0.038 | -10.807
-18 | -1.023 | 0.07985 | -0.04 | -12.815
-17.5 | -1.03 | 0.07342 | -0.041 | -14.033
-17 | -1.045 | 0.06043 | -0.043 | -17.296
-16.5 | -1.048 | 0.05391 | -0.044 | -19.448
-16 | -1.048 | 0.04829 | -0.045 | -21.691
-15.5 | -1.043 | 0.04333 | -0.047 | -24.067
-15 | -1.033 | 0.03972 | -0.047 | -26.001
-14.5 | -1.02 | 0.03576 | -0.048 | -28.525
-14 | -1.003 | 0.03243 | -0.049 | -30.931
-13.5 | -0.982 | 0.02961 | -0.05 | -33.155
-13 | -0.957 | 0.02708 | -0.051 | -35.335
-12.5 | -0.93 | 0.02415 | -0.052 | -38.53
-12 | -0.9 | 0.02162 | -0.053 | -41.637
-11.5 | -0.866 | 0.01944 | -0.055 | -44.551
-11 | -0.829 | 0.01737 | -0.056 | -47.725
-10.5 | -0.788 | 0.01577 | -0.057 | -49.942
-10 | -0.744 | 0.01434 | -0.058 | -51.882
-9.5 | -0.697 | 0.01373 | -0.059 | -50.772
-9 | -0.652 | 0.01146 | -0.06 | -56.924
-8.5 | -0.599 | 0.01075 | -0.061 | -55.735
-8 | -0.545 | 0.01012 | -0.063 | -53.829
-7.5 | -0.492 | 0.00936 | -0.064 | -52.548
-7 | -0.432 | 0.00909 | -0.065 | -47.496
-6.5 | -0.371 | 0.0088 | -0.065 | -42.162
-6 | -0.31 | 0.00796 | -0.066 | -38.906
-5.5 | -0.248 | 0.00764 | -0.067 | -32.434
-5 | -0.186 | 0.00687 | -0.068 | -27.034
-4.5 | -0.123 | 0.0065 | -0.068 | -18.995
-4 | -0.061 | 0.0062 | -0.069 | -9.814
-3.5 | 0.002 | 0.00611 | -0.07 | 0.325
-3 | 0.065 | 0.00607 | -0.07 | 10.714
-2.5 | 0.128 | 0.00608 | -0.071 | 21.09
-2 | 0.191 | 0.00611 | -0.072 | 31.269
-1.5 | 0.254 | 0.00615 | -0.073 | 41.359
-1 | 0.317 | 0.00619 | -0.073 | 51.258
-0.5 | 0.38 | 0.00623 | -0.074 | 61.018
0 | 0.443 | 0.0063 | -0.075 | 70.321
0.5 | 0.506 | 0.00641 | -0.075 | 78.952
1 | 0.569 | 0.00655 | -0.076 | 86.813
1.5 | 0.632 | 0.00668 | -0.077 | 94.657
2 | 0.695 | 0.00689 | -0.077 | 100.871
2.5 | 0.751 | 0.0065 | -0.078 | 115.684
3 | 0.811 | 0.00724 | -0.078 | 112.02
3.5 | 0.866 | 0.00744 | -0.078 | 116.37
4 | 0.925 | 0.00764 | -0.079 | 121.124
4.5 | 0.983 | 0.00791 | -0.079 | 124.303
5 | 1.042 | 0.00818 | -0.08 | 127.41
5.5 | 1.1 | 0.00848 | -0.08 | 129.723
6 | 1.157 | 0.0088 | -0.081 | 131.503
6.5 | 1.213 | 0.00923 | -0.081 | 131.381
7 | 1.269 | 0.0097 | -0.082 | 130.868
7.5 | 1.322 | 0.01034 | -0.082 | 127.818
8 | 1.373 | 0.01155 | -0.083 | 118.892
8.5 | 1.422 | 0.01273 | -0.083 | 111.72
9 | 1.47 | 0.01394 | -0.083 | 105.395
9.5 | 1.515 | 0.01592 | -0.084 | 95.153
10 | 1.558 | 0.01805 | -0.084 | 86.313
10.5 | 1.601 | 0.01964 | -0.084 | 81.491
11 | 1.641 | 0.02093 | -0.085 | 78.401
11.5 | 1.675 | 0.02443 | -0.085 | 68.553
12 | 1.71 | 0.02571 | -0.085 | 66.517
12.5 | 1.742 | 0.02709 | -0.086 | 64.307
13 | 1.771 | 0.02813 | -0.086 | 62.98
13.5 | 1.795 | 0.02984 | -0.087 | 60.149
14 | 1.814 | 0.03141 | -0.087 | 57.772
14.5 | 1.83 | 0.03323 | -0.087 | 55.079
15 | 1.842 | 0.03525 | -0.088 | 52.257
15.5 | 1.85 | 0.03724 | -0.088 | 49.681
16 | 1.854 | 0.03944 | -0.088 | 46.997
16.5 | 1.853 | 0.04166 | -0.089 | 44.481
17 | 1.846 | 0.04437 | -0.089 | 41.6
17.5 | 1.834 | 0.04686 | -0.089 | 39.139
18 | 1.819 | 0.04966 | -0.089 | 36.621
18.5 | 1.799 | 0.05269 | -0.09 | 34.149
19 | 1.777 | 0.05536 | -0.09 | 32.099
19.5 | 1.751 | 0.05931 | -0.09 | 29.519
20 | 1.722 | 0.06242 | -0.09 | 27.589

## 58. Re 3M Mach 0.00 (2)
BIGFOIL.COM POLAR EXPORT
NACA63-520 a=0.6
NACA63-520 a=0.6 |  |  |  | Cl Max: | 1.5566 | at alpha= | 20 | deg
XFOIL ncrit=9 |  |  |  | L/D Max: | 162.129 | at alpha= | 7 | deg
Re: | 3000000 |  |  | Cd Min: | 0.09274 | at alpha= | 20 | deg
Mach: | 0 |  |  | Cl=0 at alpha= | -3.5213 | deg
|  |  |  | @ Cl=0.1, Cd= | 0.0054986
|  |  |  | @ Cl=0.4, Cd= | 0.0055159
|  |  |  | @ Cl=0.6, Cd= | 0.0057282
alpha (deg) | Cl | Cd | Cm | Cl/Cd
-19.5 | -1.1617 | 0.05775 | -0.0757 | -20.116
-19 | -1.1693 | 0.05116 | -0.0785 | -22.8557
-18.5 | -1.1647 | 0.0462 | -0.0803 | -25.21
-18 | -1.1711 | 0.04057 | -0.0818 | -28.8662
-17.5 | -1.1946 | 0.03408 | -0.0825 | -35.0528
-16.5 | -1.183 | 0.02679 | -0.082 | -44.1583
-16 | -1.166 | 0.02413 | -0.0814 | -48.3216
-15.5 | -1.1493 | 0.02157 | -0.0806 | -53.2823
-15 | -1.1298 | 0.01936 | -0.0794 | -58.3574
-14.5 | -1.1084 | 0.01757 | -0.0777 | -63.0848
-14 | -1.0882 | 0.01611 | -0.0749 | -67.5481
-13.5 | -1.0738 | 0.01502 | -0.07 | -71.4913
-13 | -1.036 | 0.01425 | -0.0682 | -72.7018
-12.5 | -0.9918 | 0.01362 | -0.0672 | -72.8194
-12 | -0.9452 | 0.01298 | -0.0664 | -72.8197
-11.5 | -0.8968 | 0.01237 | -0.0659 | -72.498
-11 | -0.8456 | 0.0119 | -0.0657 | -71.0588
-10.5 | -0.7933 | 0.01139 | -0.0657 | -69.6488
-10 | -0.7401 | 0.01089 | -0.0657 | -67.9614
-9.5 | -0.6849 | 0.01052 | -0.066 | -65.1046
-9 | -0.6303 | 0.01007 | -0.0663 | -62.5919
-8.5 | -0.5738 | 0.00971 | -0.0668 | -59.0937
-8 | -0.5176 | 0.0093 | -0.0672 | -55.6559
-7.5 | -0.4608 | 0.00895 | -0.0678 | -51.486
-7 | -0.4037 | 0.00851 | -0.0684 | -47.4383
-6.5 | -0.3468 | 0.00806 | -0.069 | -43.0273
-6 | -0.289 | 0.00769 | -0.0697 | -37.5813
-5.5 | -0.2308 | 0.00733 | -0.0705 | -31.487
-5 | -0.1725 | 0.00696 | -0.0713 | -24.7845
-4.5 | -0.1143 | 0.00656 | -0.0722 | -17.4238
-4 | -0.0561 | 0.00611 | -0.0731 | -9.1817
-3.5 | 0.0025 | 0.00576 | -0.074 | 0.43403
-3 | 0.0622 | 0.00553 | -0.075 | 11.2477
-2.5 | 0.1224 | 0.00548 | -0.0761 | 22.3358
-2 | 0.1831 | 0.00544 | -0.0771 | 33.6581
-1.5 | 0.2434 | 0.00546 | -0.0782 | 44.5788
-1 | 0.3041 | 0.00545 | -0.0792 | 55.7982
-0.5 | 0.3644 | 0.00551 | -0.0803 | 66.1343
0 | 0.4249 | 0.00552 | -0.0813 | 76.9746
0.5 | 0.4851 | 0.0056 | -0.0823 | 86.625
1 | 0.5451 | 0.00565 | -0.0833 | 96.4779
2 | 0.6645 | 0.00582 | -0.0853 | 114.1753
2.5 | 0.7243 | 0.00589 | -0.0863 | 122.9711
3 | 0.783 | 0.00603 | -0.0871 | 129.8507
3.5 | 0.8422 | 0.00612 | -0.088 | 137.6144
4 | 0.9002 | 0.00628 | -0.0888 | 143.3439
4.5 | 0.9586 | 0.0064 | -0.0896 | 149.7812
5 | 1.0156 | 0.00659 | -0.0902 | 154.1123
5.5 | 1.0713 | 0.00682 | -0.0906 | 157.0821
6 | 1.1263 | 0.00708 | -0.0909 | 159.0819
6.5 | 1.1812 | 0.0073 | -0.0912 | 161.8082
7 | 1.2338 | 0.00761 | -0.0911 | 162.1288
7.5 | 1.2803 | 0.00813 | -0.0901 | 157.4785
8 | 1.3123 | 0.00906 | -0.0867 | 144.8455
8.5 | 1.3166 | 0.0102 | -0.0784 | 129.0784
9 | 1.3236 | 0.01169 | -0.0716 | 113.225
9.5 | 1.3347 | 0.01339 | -0.0662 | 99.6789
10 | 1.341 | 0.0155 | -0.0608 | 86.5161
10.5 | 1.3507 | 0.01756 | -0.0561 | 76.9191
11.5 | 1.378 | 0.0221 | -0.0496 | 62.3529
12 | 1.391 | 0.02477 | -0.0466 | 56.1566
13 | 1.4175 | 0.03067 | -0.0418 | 46.2178
13.5 | 1.4287 | 0.03403 | -0.0398 | 41.9835
14 | 1.4371 | 0.03779 | -0.0379 | 38.0286
14.5 | 1.4462 | 0.04168 | -0.0364 | 34.6977
15 | 1.4559 | 0.0457 | -0.0353 | 31.8578
15.5 | 1.467 | 0.04973 | -0.0344 | 29.4993
16 | 1.4795 | 0.05376 | -0.0339 | 27.5205
16.5 | 1.4903 | 0.05808 | -0.0336 | 25.6594
17 | 1.5038 | 0.06225 | -0.0335 | 24.1574
17.5 | 1.5128 | 0.06704 | -0.0337 | 22.5656
18 | 1.5236 | 0.07173 | -0.0341 | 21.2408
18.5 | 1.5327 | 0.07673 | -0.0347 | 19.9752
19 | 1.5385 | 0.08226 | -0.0356 | 18.7029
19.5 | 1.5501 | 0.08711 | -0.0366 | 17.7947
20 | 1.5566 | 0.09274 | -0.038 | 16.7846

## 59. Re 3M Mach 0.10 (1)
BIGFOIL.COM POLAR EXPORT
NACA63-520 a=0.6
NACA63-520 a=0.6 |  |  |  | Cl Max: | 1.843 | at alpha= | 16 | deg
JavaFoil+Calcfoil stall+Eppler ext transition |  |  |  | L/D Max: | 130.802 | at alpha= | 6 | deg
Re: | 3000000 |  |  | Cd Min: | 0.0061 | at alpha= | -3 | deg
Mach: | 0.1 |  |  | Cl=0 at alpha= | -3.5159 | deg
|  |  |  | @ Cl=0.1, Cd= | 0.0061055
|  |  |  | @ Cl=0.4, Cd= | 0.0062743
|  |  |  | @ Cl=0.6, Cd= | 0.0066222
alpha (deg) | Cl | Cd | Cm | Cl/Cd
-20 | -0.905 | 0.14221 | -0.032 | -6.36
-19.5 | -0.922 | 0.13297 | -0.033 | -6.935
-19 | -0.941 | 0.12106 | -0.035 | -7.773
-18.5 | -0.964 | 0.10384 | -0.037 | -9.288
-18 | -0.985 | 0.08948 | -0.039 | -11.012
-17.5 | -0.997 | 0.08165 | -0.04 | -12.211
-17 | -1.02 | 0.06456 | -0.043 | -15.8
-16.5 | -1.027 | 0.05705 | -0.044 | -18.01
-16 | -1.03 | 0.05054 | -0.045 | -20.388
-15.5 | -1.029 | 0.04516 | -0.047 | -22.786
-15 | -1.022 | 0.04118 | -0.047 | -24.814
-14.5 | -1.012 | 0.03691 | -0.049 | -27.411
-14 | -0.997 | 0.03338 | -0.05 | -29.863
-13.5 | -0.977 | 0.03038 | -0.05 | -32.175
-13 | -0.953 | 0.02794 | -0.051 | -34.129
-12.5 | -0.928 | 0.02486 | -0.052 | -37.351
-12 | -0.899 | 0.02219 | -0.054 | -40.525
-11.5 | -0.866 | 0.01971 | -0.055 | -43.958
-11 | -0.829 | 0.01776 | -0.056 | -46.705
-10.5 | -0.789 | 0.01611 | -0.057 | -48.962
-10 | -0.745 | 0.01462 | -0.058 | -50.992
-9.5 | -0.699 | 0.01391 | -0.059 | -50.234
-9 | -0.649 | 0.01288 | -0.06 | -50.383
-8.5 | -0.601 | 0.01089 | -0.062 | -55.146
-8 | -0.546 | 0.00984 | -0.063 | -55.534
-7.5 | -0.494 | 0.00948 | -0.064 | -52.142
-7 | -0.434 | 0.00919 | -0.065 | -47.216
-6.5 | -0.373 | 0.00882 | -0.066 | -42.255
-6 | -0.311 | 0.00804 | -0.066 | -38.725
-5.5 | -0.249 | 0.00766 | -0.067 | -32.515
-5 | -0.187 | 0.00689 | -0.068 | -27.108
-4.5 | -0.124 | 0.00656 | -0.069 | -18.904
-4 | -0.061 | 0.00624 | -0.069 | -9.798
-3.5 | 0.002 | 0.00611 | -0.07 | 0.327
-3 | 0.065 | 0.0061 | -0.071 | 10.722
-2.5 | 0.129 | 0.00611 | -0.071 | 21.078
-2 | 0.192 | 0.00614 | -0.072 | 31.291
-1.5 | 0.255 | 0.00613 | -0.073 | 41.653
-1 | 0.319 | 0.00618 | -0.074 | 51.625
-0.5 | 0.382 | 0.00624 | -0.074 | 61.263
0 | 0.445 | 0.00636 | -0.075 | 70.084
0.5 | 0.509 | 0.00647 | -0.076 | 78.619
1 | 0.572 | 0.00656 | -0.076 | 87.158
1.5 | 0.635 | 0.0067 | -0.077 | 94.815
2 | 0.698 | 0.00689 | -0.078 | 101.279
2.5 | 0.755 | 0.00654 | -0.078 | 115.39
3 | 0.815 | 0.00732 | -0.078 | 111.38
3.5 | 0.869 | 0.00749 | -0.079 | 116.088
4 | 0.929 | 0.00769 | -0.079 | 120.698
4.5 | 0.988 | 0.00797 | -0.08 | 123.935
5 | 1.046 | 0.00825 | -0.08 | 126.817
5.5 | 1.105 | 0.00854 | -0.081 | 129.391
6 | 1.162 | 0.00888 | -0.081 | 130.802
6.5 | 1.218 | 0.00933 | -0.082 | 130.591
7 | 1.274 | 0.00978 | -0.082 | 130.31
7.5 | 1.328 | 0.01048 | -0.083 | 126.702
8 | 1.378 | 0.01177 | -0.083 | 117.049
8.5 | 1.428 | 0.01292 | -0.083 | 110.493
9 | 1.475 | 0.01416 | -0.084 | 104.184
9.5 | 1.52 | 0.01624 | -0.084 | 93.59
10 | 1.563 | 0.01859 | -0.084 | 84.064
10.5 | 1.606 | 0.01997 | -0.085 | 80.401
11 | 1.646 | 0.02125 | -0.085 | 77.431
11.5 | 1.679 | 0.02479 | -0.085 | 67.756
12 | 1.714 | 0.02617 | -0.086 | 65.489
12.5 | 1.745 | 0.0276 | -0.086 | 63.232
13 | 1.773 | 0.02869 | -0.087 | 61.801
13.5 | 1.795 | 0.03033 | -0.087 | 59.181
14 | 1.813 | 0.03205 | -0.087 | 56.568
14.5 | 1.827 | 0.03396 | -0.088 | 53.795
15 | 1.837 | 0.03601 | -0.088 | 51.004
15.5 | 1.842 | 0.03812 | -0.088 | 48.324
16 | 1.843 | 0.04033 | -0.089 | 45.704
16.5 | 1.839 | 0.0428 | -0.089 | 42.963
17 | 1.828 | 0.04533 | -0.089 | 40.331
17.5 | 1.813 | 0.04801 | -0.09 | 37.756
18 | 1.792 | 0.05117 | -0.09 | 35.032
18.5 | 1.769 | 0.05441 | -0.09 | 32.508
19 | 1.742 | 0.05735 | -0.09 | 30.369
19.5 | 1.711 | 0.06109 | -0.09 | 28.004
20 | 1.677 | 0.06493 | -0.091 | 25.822

## 60. Re 3M Mach 0.10 (2)
BIGFOIL.COM POLAR EXPORT
NACA63-520 a=0.6
NACA63-520 a=0.6 |  |  |  | Cl Max: | 1.5475 | at alpha= | 20 | deg
XFOIL ncrit=9 |  |  |  | L/D Max: | 161.602 | at alpha= | 7 | deg
Re: | 3000000 |  |  | Cd Min: | 0.09622 | at alpha= | 20 | deg
Mach: | 0.1 |  |  | Cl=0 at alpha= | -3.5265 | deg
|  |  |  | @ Cl=0.1, Cd= | 0.0055192
|  |  |  | @ Cl=0.4, Cd= | 0.00554
|  |  |  | @ Cl=0.6, Cd= | 0.0057364
alpha (deg) | Cl | Cd | Cm | Cl/Cd
-20 | -1.1267 | 0.0701 | -0.0712 | -16.0728
-19.5 | -1.139 | 0.06213 | -0.0753 | -18.3325
-19 | -1.15 | 0.05486 | -0.0787 | -20.9624
-18.5 | -1.1476 | 0.04942 | -0.0809 | -23.2214
-18 | -1.1506 | 0.04379 | -0.0827 | -26.2754
-17.5 | -1.1597 | 0.03806 | -0.0839 | -30.4703
-17 | -1.1726 | 0.03267 | -0.0842 | -35.8923
-16.5 | -1.1721 | 0.02857 | -0.0839 | -41.0256
-16 | -1.1591 | 0.02554 | -0.0833 | -45.3837
-15.5 | -1.142 | 0.02288 | -0.0826 | -49.9126
-15 | -1.124 | 0.02042 | -0.0815 | -55.0441
-14.5 | -1.1034 | 0.01838 | -0.08 | -60.0326
-14 | -1.0816 | 0.01673 | -0.0779 | -64.6503
-13.5 | -1.0667 | 0.01536 | -0.0737 | -69.4466
-13 | -1.0387 | 0.01452 | -0.0702 | -71.5358
-12.5 | -0.9963 | 0.01383 | -0.0688 | -72.039
-12 | -0.9494 | 0.01321 | -0.068 | -71.8698
-11.5 | -0.9019 | 0.01254 | -0.0672 | -71.9219
-11 | -0.8509 | 0.01202 | -0.0668 | -70.7903
-10.5 | -0.798 | 0.01154 | -0.0667 | -69.1508
-10 | -0.7449 | 0.011 | -0.0667 | -67.7182
-9.5 | -0.6897 | 0.0106 | -0.0669 | -65.066
-9 | -0.6345 | 0.01015 | -0.0671 | -62.5123
-8.5 | -0.5778 | 0.00976 | -0.0675 | -59.2008
-8 | -0.5211 | 0.00935 | -0.0679 | -55.7326
-7.5 | -0.4638 | 0.009 | -0.0684 | -51.5333
-7 | -0.4062 | 0.00859 | -0.069 | -47.2875
-6.5 | -0.349 | 0.00812 | -0.0695 | -42.9803
-6 | -0.2908 | 0.00774 | -0.0702 | -37.5711
-5.5 | -0.2322 | 0.00738 | -0.071 | -31.4634
-5 | -0.1736 | 0.00699 | -0.0718 | -24.8355
-4.5 | -0.1151 | 0.00659 | -0.0727 | -17.4659
-4 | -0.0564 | 0.00613 | -0.0736 | -9.2007
-3 | 0.0627 | 0.00555 | -0.0755 | 11.2973
-2.5 | 0.1232 | 0.0055 | -0.0765 | 22.4
-2 | 0.1843 | 0.00545 | -0.0776 | 33.8165
-1.5 | 0.245 | 0.00548 | -0.0786 | 44.708
-1 | 0.3062 | 0.00547 | -0.0797 | 55.9781
-0.5 | 0.3668 | 0.00554 | -0.0807 | 66.2094
0 | 0.4277 | 0.00554 | -0.0818 | 77.2022
0.5 | 0.4882 | 0.00563 | -0.0828 | 86.714
1 | 0.5487 | 0.00566 | -0.0838 | 96.9435
1.5 | 0.6091 | 0.00575 | -0.0848 | 105.9304
2 | 0.669 | 0.00584 | -0.0858 | 114.5548
2.5 | 0.7291 | 0.00592 | -0.0867 | 123.1588
3 | 0.7882 | 0.00605 | -0.0876 | 130.281
3.5 | 0.8476 | 0.00615 | -0.0884 | 137.8211
4 | 0.9062 | 0.00631 | -0.0892 | 143.6133
4.5 | 0.9648 | 0.00643 | -0.09 | 150.0467
5 | 1.0222 | 0.00663 | -0.0906 | 154.178
5.5 | 1.0783 | 0.00686 | -0.0909 | 157.1866
6 | 1.1334 | 0.00714 | -0.0912 | 158.7395
6.5 | 1.1884 | 0.00736 | -0.0914 | 161.4674
7 | 1.2411 | 0.00768 | -0.0912 | 161.6016
7.5 | 1.2874 | 0.0082 | -0.09 | 157
8 | 1.3177 | 0.00915 | -0.0862 | 144.0109
8.5 | 1.3178 | 0.01038 | -0.0772 | 126.9557
9 | 1.3245 | 0.01198 | -0.0705 | 110.5593
9.5 | 1.3351 | 0.01378 | -0.0651 | 96.8868
10.5 | 1.3498 | 0.01817 | -0.055 | 74.2873
11.5 | 1.3774 | 0.02281 | -0.0486 | 60.3858
12 | 1.3893 | 0.02567 | -0.0456 | 54.1215
12.5 | 1.4013 | 0.02871 | -0.043 | 48.8088
13 | 1.4146 | 0.03185 | -0.0409 | 44.4144
13.5 | 1.4242 | 0.03542 | -0.0388 | 40.2089
14 | 1.4332 | 0.03925 | -0.037 | 36.5146
14.5 | 1.4416 | 0.04329 | -0.0356 | 33.301
15 | 1.451 | 0.04745 | -0.0345 | 30.5796
15.5 | 1.462 | 0.05158 | -0.0337 | 28.3443
16 | 1.4743 | 0.05576 | -0.0332 | 26.4401
16.5 | 1.4851 | 0.0602 | -0.033 | 24.6694
17 | 1.4974 | 0.06461 | -0.033 | 23.176
17.5 | 1.5062 | 0.06953 | -0.0332 | 21.6626
18 | 1.5192 | 0.07405 | -0.0337 | 20.5159
18.5 | 1.5278 | 0.07923 | -0.0344 | 19.2831
19 | 1.5343 | 0.08478 | -0.0354 | 18.0974
19.5 | 1.5422 | 0.09027 | -0.0366 | 17.0843
20 | 1.5475 | 0.09622 | -0.0381 | 16.0829

## 61. Re 3M Mach 0.25 (1)
BIGFOIL.COM POLAR EXPORT
NACA63-520 a=0.6
NACA63-520 a=0.6 |  |  |  | Cl Max: | 1.792 | at alpha= | 14 | deg
JavaFoil+Calcfoil stall+Eppler ext transition |  |  |  | L/D Max: | 127.155 | at alpha= | 6 | deg
Re: | 3000000 |  |  | Cd Min: | 0.00617 | at alpha= | -3 | deg
Mach: | 0.25 |  |  | Cl=0 at alpha= | -3.5154 | deg
|  |  |  | @ Cl=0.1, Cd= | 0.0061751
|  |  |  | @ Cl=0.4, Cd= | 0.0063719
|  |  |  | @ Cl=0.6, Cd= | 0.006748
alpha (deg) | Cl | Cd | Cm | Cl/Cd
-19 | -0.639 | 0.15374 | -0.03 | -4.159
-18.5 | -0.686 | 0.14049 | -0.032 | -4.884
-18 | -0.726 | 0.13363 | -0.032 | -5.435
-17.5 | -0.764 | 0.12383 | -0.034 | -6.171
-17 | -0.798 | 0.1137 | -0.035 | -7.019
-16.5 | -0.837 | 0.09531 | -0.039 | -8.784
-16 | -0.872 | 0.07979 | -0.042 | -10.928
-15.5 | -0.905 | 0.06431 | -0.045 | -14.07
-15 | -0.926 | 0.05386 | -0.047 | -17.199
-14.5 | -0.937 | 0.04709 | -0.048 | -19.897
-14 | -0.942 | 0.04075 | -0.05 | -23.106
-13.5 | -0.938 | 0.0359 | -0.051 | -26.137
-13 | -0.928 | 0.03193 | -0.052 | -29.058
-12.5 | -0.91 | 0.02909 | -0.053 | -31.275
-12 | -0.888 | 0.02572 | -0.054 | -34.533
-11.5 | -0.861 | 0.02298 | -0.055 | -37.468
-11 | -0.829 | 0.02043 | -0.057 | -40.601
-10.5 | -0.793 | 0.01809 | -0.058 | -43.862
-10 | -0.752 | 0.01636 | -0.059 | -45.977
-9.5 | -0.707 | 0.01492 | -0.06 | -47.402
-9 | -0.658 | 0.01415 | -0.061 | -46.511
-8.5 | -0.606 | 0.01297 | -0.062 | -46.709
-8 | -0.555 | 0.01097 | -0.064 | -50.576
-7.5 | -0.499 | 0.00991 | -0.065 | -50.314
-7 | -0.445 | 0.0095 | -0.067 | -46.789
-6.5 | -0.382 | 0.00916 | -0.068 | -41.732
-6 | -0.319 | 0.0088 | -0.068 | -36.289
-5.5 | -0.256 | 0.00792 | -0.069 | -32.276
-5 | -0.192 | 0.00707 | -0.07 | -27.139
-4.5 | -0.127 | 0.00672 | -0.07 | -18.968
-4 | -0.063 | 0.0063 | -0.071 | -9.963
-3.5 | 0.002 | 0.00618 | -0.072 | 0.332
-3 | 0.067 | 0.00617 | -0.073 | 10.891
-2.5 | 0.132 | 0.00618 | -0.073 | 21.429
-2 | 0.197 | 0.0062 | -0.074 | 31.826
-1.5 | 0.263 | 0.00622 | -0.075 | 42.176
-1 | 0.328 | 0.0063 | -0.076 | 52.034
-0.5 | 0.393 | 0.00636 | -0.076 | 61.769
0 | 0.458 | 0.00647 | -0.077 | 70.778
0.5 | 0.523 | 0.0066 | -0.078 | 79.237
1 | 0.588 | 0.00675 | -0.079 | 87.026
1.5 | 0.648 | 0.00674 | -0.079 | 96.177
2 | 0.71 | 0.00714 | -0.079 | 99.511
2.5 | 0.772 | 0.00735 | -0.08 | 105.129
3 | 0.834 | 0.00754 | -0.08 | 110.727
3.5 | 0.89 | 0.00778 | -0.081 | 114.433
4 | 0.951 | 0.00799 | -0.081 | 118.98
4.5 | 1.011 | 0.00831 | -0.082 | 121.75
5 | 1.071 | 0.00861 | -0.082 | 124.386
5.5 | 1.131 | 0.00894 | -0.083 | 126.476
6 | 1.189 | 0.00935 | -0.083 | 127.155
6.5 | 1.247 | 0.00983 | -0.084 | 126.796
7 | 1.304 | 0.01031 | -0.084 | 126.444
7.5 | 1.358 | 0.01118 | -0.085 | 121.394
8 | 1.409 | 0.01269 | -0.085 | 110.983
8.5 | 1.458 | 0.01395 | -0.085 | 104.507
9 | 1.506 | 0.0154 | -0.086 | 97.761
9.5 | 1.549 | 0.01807 | -0.086 | 85.696
10 | 1.592 | 0.02017 | -0.086 | 78.908
10.5 | 1.633 | 0.02168 | -0.087 | 75.303
11 | 1.666 | 0.02544 | -0.087 | 65.508
11.5 | 1.7 | 0.02697 | -0.087 | 63.03
12 | 1.729 | 0.0286 | -0.088 | 60.459
12.5 | 1.754 | 0.03031 | -0.088 | 57.882
13 | 1.774 | 0.03211 | -0.089 | 55.252
13.5 | 1.786 | 0.03362 | -0.089 | 53.125
14 | 1.792 | 0.03585 | -0.089 | 49.973
14.5 | 1.791 | 0.038 | -0.09 | 47.134
15 | 1.783 | 0.0404 | -0.09 | 44.148
15.5 | 1.768 | 0.04324 | -0.09 | 40.899
16 | 1.747 | 0.04607 | -0.091 | 37.914
16.5 | 1.717 | 0.04948 | -0.091 | 34.705
17 | 1.676 | 0.05286 | -0.091 | 31.711
17.5 | 1.627 | 0.05652 | -0.091 | 28.792
18 | 1.571 | 0.06112 | -0.091 | 25.702
18.5 | 1.508 | 0.06525 | -0.091 | 23.115
19 | 1.435 | 0.07252 | -0.091 | 19.789

## 62. Re 3M Mach 0.25 (2)
BIGFOIL.COM POLAR EXPORT
NACA63-520 a=0.6
NACA63-520 a=0.6 |  |  |  | Cl Max: | 1.5081 | at alpha= | 20 | deg
XFOIL ncrit=9 |  |  |  | L/D Max: | 159.157 | at alpha= | 6.5 | deg
Re: | 3000000 |  |  | Cd Min: | 0.11365 | at alpha= | 20 | deg
Mach: | 0.25 |  |  | Cl=0 at alpha= | -3.5245 | deg
|  |  |  | @ Cl=0.1, Cd= | 0.0056086
|  |  |  | @ Cl=0.4, Cd= | 0.0056257
|  |  |  | @ Cl=0.6, Cd= | 0.0058506
alpha (deg) | Cl | Cd | Cm | Cl/Cd
-20 | -0.966 | 0.10272 | -0.0587 | -9.4042
-19.5 | -1.0019 | 0.08954 | -0.0674 | -11.1894
-19 | -1.0342 | 0.07771 | -0.0748 | -13.3085
-18.5 | -1.0469 | 0.06909 | -0.0797 | -15.1527
-18 | -1.0663 | 0.06019 | -0.0844 | -17.7156
-17.5 | -1.0748 | 0.05312 | -0.0875 | -20.2334
-17 | -1.0763 | 0.04715 | -0.0897 | -22.8271
-16.5 | -1.0831 | 0.04113 | -0.0914 | -26.3336
-15.5 | -1.0998 | 0.0306 | -0.092 | -35.9412
-15 | -1.0894 | 0.0271 | -0.0913 | -40.1993
-14.5 | -1.0727 | 0.02417 | -0.0904 | -44.3815
-14 | -1.0544 | 0.02138 | -0.0892 | -49.3171
-13.5 | -1.0332 | 0.01897 | -0.0877 | -54.4649
-13 | -1.009 | 0.01707 | -0.0857 | -59.1095
-12.5 | -0.9928 | 0.01534 | -0.0818 | -64.7197
-12 | -0.9685 | 0.01436 | -0.0773 | -67.4443
-11.5 | -0.9238 | 0.01362 | -0.0754 | -67.8267
-11 | -0.8762 | 0.01287 | -0.0739 | -68.0808
-10.5 | -0.8244 | 0.01221 | -0.0729 | -67.5184
-10 | -0.7694 | 0.01169 | -0.0723 | -65.8169
-9.5 | -0.7146 | 0.0111 | -0.0718 | -64.3784
-9 | -0.6567 | 0.01065 | -0.0716 | -61.662
-8.5 | -0.5991 | 0.01013 | -0.0716 | -59.1412
-8 | -0.5399 | 0.00974 | -0.0717 | -55.4312
-7.5 | -0.4805 | 0.00932 | -0.0719 | -51.5558
-7 | -0.4205 | 0.0089 | -0.0723 | -47.2472
-6.5 | -0.361 | 0.00846 | -0.0727 | -42.6714
-6 | -0.3011 | 0.00797 | -0.0732 | -37.7792
-5.5 | -0.2405 | 0.00759 | -0.0738 | -31.6864
-5 | -0.1795 | 0.00721 | -0.0745 | -24.896
-4.5 | -0.1187 | 0.00679 | -0.0753 | -17.4816
-4 | -0.0582 | 0.00632 | -0.0761 | -9.2089
-3.5 | 0.003 | 0.00591 | -0.077 | 0.50761
-3 | 0.0649 | 0.00567 | -0.078 | 11.4462
-2.5 | 0.1278 | 0.00556 | -0.079 | 22.9856
-2 | 0.1909 | 0.00556 | -0.0801 | 34.3345
-1.5 | 0.2543 | 0.00556 | -0.0812 | 45.7374
-1 | 0.3173 | 0.00559 | -0.0822 | 56.7621
-0.5 | 0.3803 | 0.00561 | -0.0833 | 67.7897
0 | 0.4432 | 0.00566 | -0.0843 | 78.3039
0.5 | 0.5059 | 0.00574 | -0.0854 | 88.1359
1 | 0.5687 | 0.00579 | -0.0864 | 98.2211
1.5 | 0.6307 | 0.00591 | -0.0873 | 106.7174
2 | 0.6934 | 0.00596 | -0.0883 | 116.3423
2.5 | 0.7549 | 0.0061 | -0.0892 | 123.7541
3 | 0.8169 | 0.0062 | -0.0901 | 131.7581
3.5 | 0.8774 | 0.00637 | -0.0907 | 137.7394
4 | 0.939 | 0.00649 | -0.0915 | 144.6841
4.5 | 0.9984 | 0.00668 | -0.092 | 149.4611
5 | 1.0583 | 0.00686 | -0.0924 | 154.2711
5.5 | 1.1161 | 0.0071 | -0.0926 | 157.1972
6 | 1.1727 | 0.00739 | -0.0925 | 158.6874
6.5 | 1.2271 | 0.00771 | -0.092 | 159.1569
7 | 1.2787 | 0.0081 | -0.0911 | 157.8642
7.5 | 1.3222 | 0.00864 | -0.0888 | 153.0324
8 | 1.3292 | 0.00973 | -0.0804 | 136.6084
8.5 | 1.3288 | 0.01158 | -0.0722 | 114.7496
9 | 1.3314 | 0.0138 | -0.0654 | 96.4783
9.5 | 1.3364 | 0.0162 | -0.0597 | 82.4938
10.5 | 1.3474 | 0.02151 | -0.0497 | 62.6406
11 | 1.3581 | 0.02415 | -0.0463 | 56.236
11.5 | 1.3693 | 0.02741 | -0.0435 | 49.9562
12 | 1.3798 | 0.03082 | -0.0407 | 44.7696
12.5 | 1.3922 | 0.0343 | -0.0384 | 40.5889
13 | 1.4012 | 0.03823 | -0.0363 | 36.6518
13.5 | 1.4081 | 0.04252 | -0.0344 | 33.1162
14 | 1.4118 | 0.04733 | -0.0329 | 29.8289
14.5 | 1.4189 | 0.05205 | -0.0318 | 27.2603
15 | 1.428 | 0.05677 | -0.0311 | 25.1541
15.5 | 1.4386 | 0.06149 | -0.0307 | 23.3957
16 | 1.4479 | 0.06653 | -0.0306 | 21.7631
16.5 | 1.4607 | 0.07133 | -0.0307 | 20.4781
17 | 1.47 | 0.07666 | -0.0311 | 19.1756
17.5 | 1.481 | 0.08196 | -0.0318 | 18.0698
18 | 1.4874 | 0.08791 | -0.0328 | 16.9196
18.5 | 1.4945 | 0.09394 | -0.0341 | 15.9091
19 | 1.5015 | 0.10009 | -0.0357 | 15.0015
19.5 | 1.5041 | 0.1069 | -0.0377 | 14.0702
20 | 1.5081 | 0.11365 | -0.0399 | 13.2697

## 63. Re 3M Mach 0.50 (1)
BIGFOIL.COM POLAR EXPORT
NACA63-520 a=0.6
NACA63-520 a=0.6 |  |  |  | Cl Max: | 1.66 | at alpha= | 10.5 | deg
JavaFoil+Calcfoil stall+Eppler ext transition |  |  |  | L/D Max: | 112.745 | at alpha= | 5 | deg
Re: | 3000000 |  |  | Cd Min: | 0.00627 | at alpha= | -1 | deg
Mach: | 0.5 |  |  | Cl=0 at alpha= | -3.5139 | deg
|  |  |  | @ Cl=0.1, Cd= | 0.006614
|  |  |  | @ Cl=0.4, Cd= | 0.006624
|  |  |  | @ Cl=0.6, Cd= | 0.0075669
alpha (deg) | Cl | Cd | Cm | Cl/Cd
-20 | -0.954 | 0.17283 | -0.032 | -5.522
-19.5 | -0.926 | 0.16409 | -0.033 | -5.64
-19 | -0.897 | 0.15859 | -0.033 | -5.657
-18.5 | -0.87 | 0.1572 | -0.034 | -5.537
-18 | -0.838 | 0.14968 | -0.033 | -5.602
-17.5 | -0.809 | 0.14359 | -0.033 | -5.637
-17 | -0.781 | 0.13958 | -0.033 | -5.593
-16.5 | -0.754 | 0.13823 | -0.034 | -5.451
-16 | -0.722 | 0.13001 | -0.032 | -5.555
-15.5 | -0.693 | 0.12636 | -0.032 | -5.485
-15 | -0.664 | 0.12324 | -0.032 | -5.39
-14.5 | -0.636 | 0.1211 | -0.033 | -5.252
-14 | -0.606 | 0.11271 | -0.031 | -5.375
-13.5 | -0.577 | 0.11071 | -0.032 | -5.213
-13 | -0.548 | 0.10648 | -0.032 | -5.151
-12.5 | -0.52 | 0.09983 | -0.032 | -5.206
-12 | -0.49 | 0.09272 | -0.031 | -5.286
-11.5 | -0.462 | 0.09396 | -0.033 | -4.921
-11 | -0.434 | 0.08408 | -0.034 | -5.161
-10.5 | -0.573 | 0.05985 | -0.049 | -9.579
-10 | -0.699 | 0.031 | -0.061 | -22.556
-9.5 | -0.703 | 0.02518 | -0.064 | -27.928
-9 | -0.675 | 0.0222 | -0.065 | -30.414
-8.5 | -0.633 | 0.01914 | -0.067 | -33.052
-8 | -0.583 | 0.01688 | -0.069 | -34.516
-7.5 | -0.531 | 0.01388 | -0.07 | -38.236
-7 | -0.472 | 0.01266 | -0.072 | -37.254
-6.5 | -0.41 | 0.0117 | -0.073 | -35.001
-6 | -0.345 | 0.01092 | -0.074 | -31.619
-5.5 | -0.279 | 0.01027 | -0.076 | -27.166
-5 | -0.214 | 0.00853 | -0.078 | -25.036
-4.5 | -0.142 | 0.00751 | -0.079 | -18.918
-4 | -0.07 | 0.00705 | -0.08 | -9.933
-3.5 | 0.002 | 0.00662 | -0.08 | 0.346
-3 | 0.075 | 0.00659 | -0.081 | 11.392
-2.5 | 0.148 | 0.00666 | -0.082 | 22.213
-2 | 0.221 | 0.00669 | -0.083 | 32.993
-1.5 | 0.294 | 0.00656 | -0.083 | 44.76
-1 | 0.366 | 0.00627 | -0.084 | 58.38
-0.5 | 0.439 | 0.00703 | -0.084 | 62.42
0 | 0.504 | 0.00733 | -0.085 | 68.714
0.5 | 0.574 | 0.0075 | -0.085 | 76.592
1 | 0.644 | 0.00768 | -0.086 | 83.926
1.5 | 0.714 | 0.00791 | -0.087 | 90.259
2 | 0.784 | 0.0082 | -0.087 | 95.516
2.5 | 0.853 | 0.0085 | -0.088 | 100.325
3 | 0.922 | 0.00879 | -0.088 | 104.942
3.5 | 0.98 | 0.00915 | -0.089 | 107.171
4 | 1.047 | 0.00957 | -0.09 | 109.401
4.5 | 1.113 | 0.01001 | -0.09 | 111.254
5 | 1.179 | 0.01046 | -0.091 | 112.745
5.5 | 1.244 | 0.01105 | -0.091 | 112.587
6 | 1.307 | 0.01172 | -0.092 | 111.534
6.5 | 1.369 | 0.01251 | -0.093 | 109.395
7 | 1.428 | 0.01373 | -0.093 | 104.021
7.5 | 1.481 | 0.01598 | -0.093 | 92.725
8 | 1.532 | 0.01792 | -0.094 | 85.496
8.5 | 1.574 | 0.0216 | -0.094 | 72.862
9 | 1.611 | 0.02501 | -0.094 | 64.419
9.5 | 1.641 | 0.02741 | -0.095 | 59.889
10 | 1.658 | 0.03306 | -0.095 | 50.133
10.5 | 1.66 | 0.03595 | -0.095 | 46.17
11 | 1.624 | 0.03943 | -0.095 | 41.184
11.5 | 1.516 | 0.04348 | -0.096 | 34.876
12 | 1.014 | 0.05441 | -0.095 | 18.627
12.5 | 1.023 | 0.0618 | -0.093 | 16.549
13 | 0.934 | 0.10309 | -0.046 | 9.059
13.5 | 1.091 | 0.06746 | -0.095 | 16.179
14 | 0.991 | 0.11334 | -0.051 | 8.74
14.5 | 1.141 | 0.07954 | -0.094 | 14.343
15 | 1.056 | 0.12646 | -0.063 | 8.347
15.5 | 1.078 | 0.13407 | -0.06 | 8.038

## 64. Re 3M Mach 0.50 (2)
BIGFOIL.COM POLAR EXPORT
NACA63-520 a=0.6
NACA63-520 a=0.6 |  |  |  | Cl Max: | 1.3834 | at alpha= | 17.5 | deg
XFOIL ncrit=9 |  |  |  | L/D Max: | 141.649 | at alpha= | 5 | deg
Re: | 3000000 |  |  | Cd Min: | 0.18407 | at alpha= | 20 | deg
Mach: | 0.5 |  |  | Cl=0 at alpha= | -3.5335 | deg
|  |  |  | @ Cl=0.1, Cd= | 0.0061112
|  |  |  | @ Cl=0.4, Cd= | 0.0060928
|  |  |  | @ Cl=0.6, Cd= | 0.0063392
alpha (deg) | Cl | Cd | Cm | Cl/Cd
-17 | -0.6512 | 0.12428 | -0.063 | -5.2398
-16.5 | -0.6716 | 0.1123 | -0.0719 | -5.9804
-16 | -0.6985 | 0.10003 | -0.0811 | -6.9829
-15.5 | -0.7133 | 0.0896 | -0.0885 | -7.9609
-15 | -0.736 | 0.07888 | -0.096 | -9.3306
-14.5 | -0.7565 | 0.069 | -0.1025 | -10.9638
-14 | -0.7779 | 0.05972 | -0.108 | -13.0258
-13.5 | -0.7921 | 0.0517 | -0.1119 | -15.3211
-13 | -0.7885 | 0.0456 | -0.1137 | -17.2917
-12.5 | -0.7942 | 0.03938 | -0.115 | -20.1676
-12 | -0.7976 | 0.03399 | -0.1151 | -23.4657
-11.5 | -0.7898 | 0.02963 | -0.114 | -26.6554
-11 | -0.7808 | 0.02561 | -0.1122 | -30.4881
-10.5 | -0.77 | 0.02189 | -0.11 | -35.1759
-10 | -0.7482 | 0.01879 | -0.1076 | -39.8191
-9.5 | -0.724 | 0.01596 | -0.105 | -45.3634
-9 | -0.7092 | 0.0139 | -0.0995 | -51.0216
-8.5 | -0.6679 | 0.01267 | -0.0952 | -52.7151
-8 | -0.6099 | 0.01178 | -0.0926 | -51.7742
-7.5 | -0.5479 | 0.01099 | -0.0906 | -49.8544
-7 | -0.4809 | 0.01037 | -0.0892 | -46.3742
-6.5 | -0.4127 | 0.00981 | -0.0883 | -42.0693
-6 | -0.3435 | 0.00928 | -0.0877 | -37.0151
-5.5 | -0.2752 | 0.00867 | -0.0874 | -31.7416
-4.5 | -0.135 | 0.00771 | -0.0876 | -17.5097
-4 | -0.0654 | 0.0072 | -0.088 | -9.0833
-3.5 | 0.0047 | 0.00665 | -0.0886 | 0.70677
-3 | 0.0748 | 0.00617 | -0.0893 | 12.1232
-2.5 | 0.1476 | 0.006 | -0.0902 | 24.6
-2 | 0.2207 | 0.00601 | -0.0912 | 36.7221
-1.5 | 0.2942 | 0.00601 | -0.0923 | 48.9517
-1 | 0.3666 | 0.00607 | -0.0933 | 60.3954
-0.5 | 0.4398 | 0.00612 | -0.0944 | 71.8627
0 | 0.5114 | 0.00624 | -0.0953 | 81.9551
0.5 | 0.584 | 0.00631 | -0.0963 | 92.5515
1 | 0.6552 | 0.00644 | -0.0971 | 101.7391
1.5 | 0.7265 | 0.00658 | -0.0978 | 110.4103
2 | 0.7972 | 0.00672 | -0.0984 | 118.631
2.5 | 0.866 | 0.00694 | -0.0986 | 124.7839
3 | 0.9359 | 0.00709 | -0.0989 | 132.0028
3.5 | 1.0008 | 0.00739 | -0.0983 | 135.4263
4 | 1.0675 | 0.0076 | -0.0978 | 140.4605
4.5 | 1.1252 | 0.00799 | -0.0958 | 140.826
5 | 1.1771 | 0.00831 | -0.0925 | 141.6486
5.5 | 1.2108 | 0.00911 | -0.0868 | 132.9089
6 | 1.2483 | 0.01018 | -0.0822 | 122.6228
6.5 | 1.2889 | 0.01129 | -0.0782 | 114.163
7 | 1.323 | 0.01276 | -0.0736 | 103.6834
8 | 1.3723 | 0.01671 | -0.0631 | 82.1245
8.5 | 1.3671 | 0.02014 | -0.0558 | 67.8798
9 | 1.3535 | 0.0244 | -0.0488 | 55.4713
9.5 | 1.3485 | 0.02871 | -0.0434 | 46.9697
10 | 1.3388 | 0.0337 | -0.0386 | 39.727
11 | 1.3266 | 0.04452 | -0.0319 | 29.7978
11.5 | 1.3305 | 0.04967 | -0.0297 | 26.7868
12.5 | 1.3444 | 0.06052 | -0.0274 | 22.2141
13 | 1.3463 | 0.06682 | -0.0267 | 20.1482
14.5 | 1.3473 | 0.08803 | -0.0278 | 15.305
15 | 1.3554 | 0.09497 | -0.0289 | 14.2719
15.5 | 1.3622 | 0.10223 | -0.0304 | 13.3249
16 | 1.3713 | 0.1095 | -0.0322 | 12.5233
16.5 | 1.3751 | 0.11754 | -0.0347 | 11.699
17 | 1.3813 | 0.12548 | -0.0374 | 11.0081
17.5 | 1.3834 | 0.13411 | -0.0409 | 10.3154
18 | 1.3805 | 0.1435 | -0.0453 | 9.6202
18.5 | 1.3796 | 0.15281 | -0.05 | 9.0282
19 | 1.3755 | 0.16271 | -0.0554 | 8.4537
19.5 | 1.3672 | 0.17339 | -0.0619 | 7.8851
20 | 1.3597 | 0.18407 | -0.0686 | 7.3869

## 65. Re 4M Mach 0.00 (1)
BIGFOIL.COM POLAR EXPORT
NACA63-520 a=0.6
NACA63-520 a=0.6 |  |  |  | Cl Max: | 1.857 | at alpha= | 16 | deg
JavaFoil+Calcfoil stall+Eppler ext transition |  |  |  | L/D Max: | 135.055 | at alpha= | 6 | deg
Re: | 4000000 |  |  | Cd Min: | 0.00589 | at alpha= | -2 | deg
Mach: | 0 |  |  | Cl=0 at alpha= | -3.5159 | deg
|  |  |  | @ Cl=0.1, Cd= | 0.0059278
|  |  |  | @ Cl=0.4, Cd= | 0.006059
|  |  |  | @ Cl=0.6, Cd= | 0.006394
alpha (deg) | Cl | Cd | Cm | Cl/Cd
-20 | -0.953 | 0.12846 | -0.034 | -7.422
-19.5 | -0.971 | 0.11652 | -0.035 | -8.335
-19 | -0.99 | 0.10344 | -0.037 | -9.569
-18.5 | -1.018 | 0.08279 | -0.04 | -12.293
-18 | -1.032 | 0.07246 | -0.041 | -14.249
-17.5 | -1.039 | 0.0669 | -0.042 | -15.531
-17 | -1.051 | 0.05611 | -0.044 | -18.732
-16.5 | -1.053 | 0.05031 | -0.045 | -20.941
-16 | -1.052 | 0.04523 | -0.046 | -23.263
-15.5 | -1.047 | 0.04068 | -0.047 | -25.735
-15 | -1.037 | 0.03734 | -0.048 | -27.762
-14.5 | -1.023 | 0.03373 | -0.049 | -30.344
-14 | -1.006 | 0.03057 | -0.05 | -32.918
-13.5 | -0.985 | 0.02778 | -0.051 | -35.473
-13 | -0.962 | 0.02506 | -0.052 | -38.374
-12.5 | -0.935 | 0.02239 | -0.053 | -41.755
-12 | -0.904 | 0.02005 | -0.054 | -45.099
-11.5 | -0.87 | 0.01803 | -0.055 | -48.248
-11 | -0.832 | 0.01616 | -0.056 | -51.513
-10.5 | -0.791 | 0.01471 | -0.057 | -53.768
-10 | -0.747 | 0.0134 | -0.058 | -55.767
-9.5 | -0.7 | 0.01234 | -0.059 | -56.731
-9 | -0.655 | 0.01071 | -0.061 | -61.165
-8.5 | -0.602 | 0.00963 | -0.062 | -62.563
-8 | -0.551 | 0.00926 | -0.063 | -59.517
-7.5 | -0.492 | 0.00891 | -0.064 | -55.18
-7 | -0.432 | 0.0087 | -0.065 | -49.63
-6.5 | -0.371 | 0.0084 | -0.065 | -44.174
-6 | -0.31 | 0.00774 | -0.066 | -39.992
-5.5 | -0.248 | 0.0075 | -0.067 | -33.053
-5 | -0.186 | 0.00715 | -0.068 | -26.006
-4.5 | -0.123 | 0.00654 | -0.068 | -18.866
-4 | -0.061 | 0.00627 | -0.069 | -9.703
-3.5 | 0.002 | 0.00599 | -0.07 | 0.332
-3 | 0.065 | 0.00595 | -0.07 | 10.941
-2.5 | 0.128 | 0.00591 | -0.071 | 21.663
-2 | 0.191 | 0.00589 | -0.072 | 32.434
-1.5 | 0.254 | 0.00595 | -0.073 | 42.722
-1 | 0.317 | 0.006 | -0.073 | 52.829
-0.5 | 0.38 | 0.00604 | -0.074 | 62.9
0 | 0.443 | 0.0061 | -0.075 | 72.607
0.5 | 0.506 | 0.00618 | -0.075 | 81.903
1 | 0.569 | 0.00633 | -0.076 | 89.935
1.5 | 0.632 | 0.00646 | -0.077 | 97.846
2 | 0.695 | 0.00662 | -0.077 | 104.871
2.5 | 0.757 | 0.00677 | -0.078 | 111.824
3 | 0.813 | 0.00636 | -0.078 | 127.828
3.5 | 0.867 | 0.00719 | -0.079 | 120.559
4 | 0.926 | 0.00741 | -0.079 | 124.99
4.5 | 0.985 | 0.00765 | -0.08 | 128.778
5 | 1.043 | 0.00788 | -0.08 | 132.403
5.5 | 1.101 | 0.00823 | -0.081 | 133.736
6 | 1.158 | 0.00858 | -0.081 | 135.055
6.5 | 1.215 | 0.00903 | -0.082 | 134.556
7 | 1.269 | 0.00968 | -0.082 | 131.203
7.5 | 1.321 | 0.01085 | -0.082 | 121.725
8 | 1.372 | 0.0118 | -0.083 | 116.293
8.5 | 1.422 | 0.01287 | -0.083 | 110.529
9 | 1.469 | 0.01458 | -0.083 | 100.78
9.5 | 1.514 | 0.01635 | -0.084 | 92.612
10 | 1.559 | 0.01779 | -0.084 | 87.672
10.5 | 1.603 | 0.01896 | -0.085 | 84.563
11 | 1.643 | 0.02012 | -0.085 | 81.689
11.5 | 1.678 | 0.02317 | -0.085 | 72.43
12 | 1.713 | 0.02445 | -0.086 | 70.061
12.5 | 1.746 | 0.02574 | -0.086 | 67.819
13 | 1.775 | 0.02715 | -0.086 | 65.368
13.5 | 1.798 | 0.02871 | -0.087 | 62.632
14 | 1.818 | 0.0298 | -0.087 | 61.004
14.5 | 1.834 | 0.0315 | -0.088 | 58.211
15 | 1.845 | 0.0334 | -0.088 | 55.256
15.5 | 1.853 | 0.03534 | -0.088 | 52.442
16 | 1.857 | 0.03744 | -0.089 | 49.6
16.5 | 1.857 | 0.03954 | -0.089 | 46.957
17 | 1.849 | 0.04197 | -0.089 | 44.051
17.5 | 1.837 | 0.04443 | -0.089 | 41.352
18 | 1.822 | 0.04702 | -0.09 | 38.745
18.5 | 1.803 | 0.04998 | -0.09 | 36.072
19 | 1.781 | 0.05248 | -0.09 | 33.93
19.5 | 1.754 | 0.05614 | -0.09 | 31.249
20 | 1.726 | 0.05921 | -0.091 | 29.148

## 66. Re 4M Mach 0.00 (2)
BIGFOIL.COM POLAR EXPORT
NACA63-520 a=0.6
NACA63-520 a=0.6 |  |  |  | Cl Max: | 1.587 | at alpha= | 20 | deg
XFOIL ncrit=9 |  |  |  | L/D Max: | 168.535 | at alpha= | 6.5 | deg
Re: | 4000000 |  |  | Cd Min: | 0.08847 | at alpha= | 20 | deg
Mach: | 0 |  |  | Cl=0 at alpha= | -3.5314 | deg
|  |  |  | @ Cl=0.1, Cd= | 0.0052587
|  |  |  | @ Cl=0.4, Cd= | 0.00521
|  |  |  | @ Cl=0.6, Cd= | 0.0053754
alpha (deg) | Cl | Cd | Cm | Cl/Cd
-20 | -1.1871 | 0.06062 | -0.0744 | -19.5826
-19.5 | -1.1896 | 0.05441 | -0.0773 | -21.8636
-19 | -1.1878 | 0.04901 | -0.0794 | -24.2359
-18.5 | -1.1851 | 0.04396 | -0.0812 | -26.9586
-18 | -1.1849 | 0.03907 | -0.0824 | -30.3276
-17.5 | -1.1851 | 0.03456 | -0.0829 | -34.2911
-17 | -1.1781 | 0.03087 | -0.0829 | -38.1633
-16.5 | -1.1811 | 0.02666 | -0.0823 | -44.3023
-16 | -1.1872 | 0.02243 | -0.0811 | -52.9291
-15.5 | -1.1786 | 0.01951 | -0.0796 | -60.41
-15 | -1.1594 | 0.01754 | -0.0778 | -66.1003
-14.5 | -1.1391 | 0.01601 | -0.0753 | -71.1493
-14 | -1.1286 | 0.0148 | -0.07 | -76.2568
-13.5 | -1.0944 | 0.01403 | -0.0676 | -78.0043
-13 | -1.0509 | 0.01338 | -0.0665 | -78.5426
-12.5 | -1.0055 | 0.01271 | -0.0656 | -79.1109
-12 | -0.9568 | 0.01214 | -0.0651 | -78.8138
-11.5 | -0.9053 | 0.01167 | -0.0649 | -77.575
-11 | -0.8539 | 0.01112 | -0.0647 | -76.7896
-10.5 | -0.8003 | 0.01068 | -0.0648 | -74.9345
-10 | -0.7456 | 0.0103 | -0.0651 | -72.3883
-9.5 | -0.6906 | 0.00985 | -0.0654 | -70.1117
-9 | -0.6341 | 0.00952 | -0.0658 | -66.6071
-8.5 | -0.5779 | 0.00913 | -0.0663 | -63.2968
-8 | -0.5205 | 0.00882 | -0.0669 | -59.0136
-7.5 | -0.463 | 0.00848 | -0.0675 | -54.5991
-7 | -0.4054 | 0.00815 | -0.0682 | -49.7423
-6.5 | -0.3478 | 0.00774 | -0.0688 | -44.9354
-6 | -0.2899 | 0.00737 | -0.0696 | -39.3351
-5.5 | -0.2313 | 0.00706 | -0.0704 | -32.762
-5 | -0.1727 | 0.00676 | -0.0713 | -25.5473
-4.5 | -0.1139 | 0.00641 | -0.0722 | -17.7691
-4 | -0.0552 | 0.00605 | -0.0731 | -9.124
-3.5 | 0.0037 | 0.00568 | -0.0741 | 0.65141
-3 | 0.0629 | 0.00537 | -0.0751 | 11.7132
-2.5 | 0.1229 | 0.00519 | -0.0761 | 23.6802
-2 | 0.1835 | 0.00517 | -0.0772 | 35.4932
-1.5 | 0.2443 | 0.00515 | -0.0783 | 47.4369
-1 | 0.3048 | 0.00517 | -0.0793 | 58.9555
-0.5 | 0.3655 | 0.00517 | -0.0804 | 70.6963
0 | 0.4259 | 0.00524 | -0.0815 | 81.2786
0.5 | 0.4865 | 0.00525 | -0.0826 | 92.6667
1 | 0.5467 | 0.00534 | -0.0836 | 102.3783
1.5 | 0.6069 | 0.00538 | -0.0847 | 112.8067
2 | 0.6668 | 0.00547 | -0.0857 | 121.9013
2.5 | 0.7265 | 0.00556 | -0.0866 | 130.6655
3 | 0.7857 | 0.00568 | -0.0876 | 138.3275
3.5 | 0.845 | 0.00578 | -0.0885 | 146.1938
4 | 0.9035 | 0.00592 | -0.0893 | 152.6182
4.5 | 0.9618 | 0.00607 | -0.0901 | 158.4514
5 | 1.0188 | 0.00626 | -0.0908 | 162.7476
5.5 | 1.075 | 0.00651 | -0.0913 | 165.1306
6 | 1.1302 | 0.00676 | -0.0916 | 167.1893
6.5 | 1.1848 | 0.00703 | -0.0919 | 168.5349
7 | 1.2365 | 0.00739 | -0.0917 | 167.3207
7.5 | 1.276 | 0.00823 | -0.0895 | 155.0425
8 | 1.3027 | 0.00928 | -0.0852 | 140.3772
8.5 | 1.3057 | 0.0104 | -0.0767 | 125.5481
9 | 1.3166 | 0.01182 | -0.0706 | 111.3875
9.5 | 1.3283 | 0.01353 | -0.0654 | 98.1744
10 | 1.3381 | 0.01554 | -0.0604 | 86.1068
10.5 | 1.3523 | 0.01749 | -0.0563 | 77.3185
11 | 1.3642 | 0.01963 | -0.0523 | 69.4957
12 | 1.3997 | 0.02396 | -0.0471 | 58.4182
12.5 | 1.4142 | 0.0267 | -0.0446 | 52.9663
13 | 1.4264 | 0.02976 | -0.0422 | 47.9301
13.5 | 1.439 | 0.03297 | -0.0402 | 43.6457
14 | 1.4502 | 0.03644 | -0.0383 | 39.7969
14.5 | 1.4608 | 0.04014 | -0.0368 | 36.3926
15 | 1.4753 | 0.04364 | -0.0357 | 33.8061
15.5 | 1.4899 | 0.04727 | -0.0349 | 31.5189
16 | 1.5035 | 0.05109 | -0.0342 | 29.4285
16.5 | 1.5167 | 0.05509 | -0.0338 | 27.5313
17 | 1.53 | 0.05915 | -0.0336 | 25.8664
17.5 | 1.544 | 0.06323 | -0.0336 | 24.4188
18 | 1.5524 | 0.06809 | -0.0338 | 22.7992
18.5 | 1.5635 | 0.07273 | -0.0343 | 21.4973
19 | 1.5726 | 0.07773 | -0.035 | 20.2316
19.5 | 1.5773 | 0.08338 | -0.0359 | 18.917
20 | 1.587 | 0.08847 | -0.0371 | 17.9383

## 67. Re 4M Mach 0.10 (1)
BIGFOIL.COM POLAR EXPORT
NACA63-520 a=0.6
NACA63-520 a=0.6 |  |  |  | Cl Max: | 1.846 | at alpha= | 16 | deg
JavaFoil+Calcfoil stall+Eppler ext transition |  |  |  | L/D Max: | 134.318 | at alpha= | 6 | deg
Re: | 4000000 |  |  | Cd Min: | 0.00594 | at alpha= | -1.5 | deg
Mach: | 0.1 |  |  | Cl=0 at alpha= | -3.5159 | deg
|  |  |  | @ Cl=0.1, Cd= | 0.00595
|  |  |  | @ Cl=0.4, Cd= | 0.0060786
|  |  |  | @ Cl=0.6, Cd= | 0.0063878
alpha (deg) | Cl | Cd | Cm | Cl/Cd
-20 | -0.909 | 0.13518 | -0.033 | -6.726
-19.5 | -0.928 | 0.1254 | -0.034 | -7.4
-19 | -0.949 | 0.11244 | -0.036 | -8.437
-18.5 | -0.976 | 0.09304 | -0.039 | -10.492
-18 | -0.998 | 0.07948 | -0.04 | -12.551
-17.5 | -1.008 | 0.07307 | -0.041 | -13.795
-17 | -1.026 | 0.05964 | -0.043 | -17.21
-16.5 | -1.033 | 0.05304 | -0.045 | -19.473
-16 | -1.035 | 0.04724 | -0.046 | -21.912
-15.5 | -1.033 | 0.04236 | -0.047 | -24.388
-15 | -1.026 | 0.03866 | -0.048 | -26.527
-14.5 | -1.015 | 0.03479 | -0.049 | -29.182
-14 | -1 | 0.03152 | -0.05 | -31.721
-13.5 | -0.98 | 0.02867 | -0.051 | -34.197
-13 | -0.958 | 0.02586 | -0.052 | -37.047
-12.5 | -0.933 | 0.02304 | -0.053 | -40.472
-12 | -0.903 | 0.02058 | -0.054 | -43.878
-11.5 | -0.87 | 0.01831 | -0.055 | -47.538
-11 | -0.833 | 0.01653 | -0.056 | -50.381
-10.5 | -0.792 | 0.01503 | -0.057 | -52.709
-10 | -0.749 | 0.01365 | -0.058 | -54.834
-9.5 | -0.702 | 0.01256 | -0.059 | -55.873
-9 | -0.652 | 0.01209 | -0.06 | -53.949
-8.5 | -0.604 | 0.00977 | -0.062 | -61.767
-8 | -0.554 | 0.00941 | -0.064 | -58.862
-7.5 | -0.494 | 0.00902 | -0.064 | -54.762
-7 | -0.434 | 0.00872 | -0.065 | -49.755
-6.5 | -0.373 | 0.0085 | -0.066 | -43.865
-6 | -0.311 | 0.00776 | -0.066 | -40.112
-5.5 | -0.249 | 0.00752 | -0.067 | -33.14
-5 | -0.187 | 0.00718 | -0.068 | -26.016
-4.5 | -0.124 | 0.00657 | -0.069 | -18.877
-4 | -0.061 | 0.00629 | -0.069 | -9.717
-3.5 | 0.002 | 0.00599 | -0.07 | 0.333
-3 | 0.065 | 0.00595 | -0.071 | 10.989
-2.5 | 0.129 | 0.00595 | -0.071 | 21.629
-2 | 0.192 | 0.00596 | -0.072 | 32.248
-1.5 | 0.255 | 0.00594 | -0.073 | 42.998
-1 | 0.319 | 0.006 | -0.074 | 53.165
-0.5 | 0.382 | 0.00605 | -0.074 | 63.156
0 | 0.445 | 0.00615 | -0.075 | 72.403
0.5 | 0.509 | 0.00623 | -0.076 | 81.61
1 | 0.572 | 0.00633 | -0.076 | 90.321
1.5 | 0.635 | 0.00646 | -0.077 | 98.275
2 | 0.698 | 0.00669 | -0.078 | 104.4
2.5 | 0.757 | 0.00656 | -0.078 | 115.322
3 | 0.817 | 0.00702 | -0.078 | 116.401
3.5 | 0.871 | 0.00724 | -0.079 | 120.344
4 | 0.93 | 0.00746 | -0.079 | 124.752
4.5 | 0.989 | 0.00769 | -0.08 | 128.596
5 | 1.048 | 0.00793 | -0.08 | 132.099
5.5 | 1.106 | 0.0083 | -0.081 | 133.194
6 | 1.163 | 0.00866 | -0.081 | 134.318
6.5 | 1.22 | 0.00912 | -0.082 | 133.726
7 | 1.275 | 0.00977 | -0.082 | 130.436
7.5 | 1.327 | 0.01097 | -0.083 | 120.967
8 | 1.378 | 0.01194 | -0.083 | 115.441
8.5 | 1.428 | 0.01304 | -0.083 | 109.466
9 | 1.474 | 0.01485 | -0.084 | 99.311
9.5 | 1.52 | 0.01664 | -0.084 | 91.339
10 | 1.565 | 0.01806 | -0.084 | 86.643
10.5 | 1.608 | 0.01922 | -0.085 | 83.689
11 | 1.648 | 0.02044 | -0.085 | 80.618
11.5 | 1.682 | 0.02357 | -0.086 | 71.376
12 | 1.717 | 0.02483 | -0.086 | 69.157
12.5 | 1.748 | 0.02618 | -0.086 | 66.78
13 | 1.776 | 0.02764 | -0.087 | 64.278
13.5 | 1.798 | 0.02922 | -0.087 | 61.545
14 | 1.816 | 0.03038 | -0.088 | 59.787
14.5 | 1.83 | 0.0322 | -0.088 | 56.85
15 | 1.84 | 0.03412 | -0.088 | 53.924
15.5 | 1.845 | 0.03617 | -0.089 | 51.014
16 | 1.846 | 0.03826 | -0.089 | 48.251
16.5 | 1.843 | 0.04057 | -0.089 | 45.414
17 | 1.832 | 0.04299 | -0.09 | 42.602
17.5 | 1.816 | 0.04545 | -0.09 | 39.961
18 | 1.796 | 0.04857 | -0.09 | 36.978
18.5 | 1.772 | 0.05158 | -0.09 | 34.359
19 | 1.745 | 0.05448 | -0.09 | 32.034
19.5 | 1.714 | 0.05777 | -0.091 | 29.673
20 | 1.68 | 0.06147 | -0.091 | 27.335

## 68. Re 4M Mach 0.10 (2)
BIGFOIL.COM POLAR EXPORT
NACA63-520 a=0.6
NACA63-520 a=0.6 |  |  |  | Cl Max: | 1.5811 | at alpha= | 20 | deg
XFOIL ncrit=9 |  |  |  | L/D Max: | 168.404 | at alpha= | 6.5 | deg
Re: | 4000000 |  |  | Cd Min: | 0.09147 | at alpha= | 20 | deg
Mach: | 0.1 |  |  | Cl=0 at alpha= | -3.5312 | deg
|  |  |  | @ Cl=0.1, Cd= | 0.0052768
|  |  |  | @ Cl=0.4, Cd= | 0.0052222
|  |  |  | @ Cl=0.6, Cd= | 0.0053927
alpha (deg) | Cl | Cd | Cm | Cl/Cd
-20 | -1.1652 | 0.06512 | -0.0739 | -17.8931
-19.5 | -1.1716 | 0.05815 | -0.0774 | -20.1479
-19 | -1.1719 | 0.05228 | -0.0799 | -22.4158
-18.5 | -1.1709 | 0.04682 | -0.082 | -25.0085
-18 | -1.1695 | 0.04178 | -0.0834 | -27.9919
-17.5 | -1.1697 | 0.03696 | -0.0844 | -31.6477
-17 | -1.1641 | 0.03302 | -0.0846 | -35.2544
-16.5 | -1.1612 | 0.02909 | -0.0844 | -39.9175
-16 | -1.1569 | 0.02539 | -0.0837 | -45.5652
-15.5 | -1.1692 | 0.02086 | -0.0819 | -56.0499
-15 | -1.1527 | 0.01851 | -0.0804 | -62.2744
-14.5 | -1.1335 | 0.01666 | -0.0782 | -68.0372
-14 | -1.1176 | 0.01524 | -0.0744 | -73.3333
-13.5 | -1.097 | 0.01432 | -0.0699 | -76.6061
-13 | -1.0558 | 0.01359 | -0.0683 | -77.6895
-12.5 | -1.0105 | 0.01293 | -0.0672 | -78.1516
-12 | -0.9626 | 0.01231 | -0.0665 | -78.1966
-11.5 | -0.9113 | 0.01179 | -0.0661 | -77.2943
-11 | -0.8594 | 0.01125 | -0.0659 | -76.3911
-10.5 | -0.8058 | 0.01078 | -0.0658 | -74.7495
-10 | -0.7506 | 0.01041 | -0.066 | -72.1037
-9.5 | -0.6954 | 0.00993 | -0.0662 | -70.0302
-9 | -0.6386 | 0.00958 | -0.0666 | -66.6597
-8.5 | -0.5819 | 0.0092 | -0.067 | -63.25
-8 | -0.524 | 0.00888 | -0.0675 | -59.009
-7.5 | -0.4662 | 0.00852 | -0.0681 | -54.7183
-7 | -0.4081 | 0.00821 | -0.0687 | -49.7077
-6.5 | -0.35 | 0.0078 | -0.0694 | -44.8718
-6 | -0.2918 | 0.00742 | -0.0701 | -39.3261
-5.5 | -0.2327 | 0.0071 | -0.0709 | -32.7746
-5 | -0.1737 | 0.0068 | -0.0717 | -25.5441
-4.5 | -0.1146 | 0.00645 | -0.0726 | -17.7674
-4 | -0.0555 | 0.00607 | -0.0736 | -9.1433
-3.5 | 0.0037 | 0.00571 | -0.0745 | 0.64799
-3 | 0.0634 | 0.00538 | -0.0755 | 11.7844
-2.5 | 0.1237 | 0.00521 | -0.0766 | 23.7428
-2 | 0.1848 | 0.00518 | -0.0776 | 35.6757
-1.5 | 0.2459 | 0.00516 | -0.0787 | 47.655
-1 | 0.3069 | 0.00519 | -0.0798 | 59.1329
-0.5 | 0.368 | 0.00518 | -0.0809 | 71.0425
0 | 0.4287 | 0.00526 | -0.0819 | 81.5019
0.5 | 0.4898 | 0.00527 | -0.0831 | 92.9412
1 | 0.5503 | 0.00536 | -0.0841 | 102.6679
1.5 | 0.611 | 0.0054 | -0.0851 | 113.1481
2 | 0.6712 | 0.0055 | -0.0861 | 122.0364
2.5 | 0.7314 | 0.00558 | -0.0871 | 131.0753
3 | 0.7908 | 0.00571 | -0.088 | 138.4939
3.5 | 0.8507 | 0.00581 | -0.089 | 146.42
4 | 0.9095 | 0.00595 | -0.0898 | 152.8571
4.5 | 0.9682 | 0.0061 | -0.0906 | 158.7213
5 | 1.0256 | 0.0063 | -0.0912 | 162.7937
5.5 | 1.0822 | 0.00654 | -0.0916 | 165.474
6 | 1.1377 | 0.0068 | -0.0919 | 167.3088
6.5 | 1.1923 | 0.00708 | -0.0921 | 168.404
7 | 1.2443 | 0.00744 | -0.0918 | 167.2446
7.5 | 1.2831 | 0.00829 | -0.0894 | 154.7768
8 | 1.3069 | 0.00937 | -0.0845 | 139.4771
8.5 | 1.3062 | 0.01061 | -0.0755 | 123.1103
9 | 1.3174 | 0.01212 | -0.0696 | 108.6964
9.5 | 1.3293 | 0.0139 | -0.0644 | 95.6331
10 | 1.3383 | 0.01601 | -0.0594 | 83.5915
10.5 | 1.3518 | 0.01806 | -0.0553 | 74.8505
11 | 1.3633 | 0.02029 | -0.0513 | 67.1907
11.5 | 1.3829 | 0.02223 | -0.0489 | 62.2087
12 | 1.3995 | 0.02474 | -0.0462 | 56.5683
12.5 | 1.4136 | 0.02758 | -0.0437 | 51.2545
13 | 1.4251 | 0.03078 | -0.0413 | 46.2995
13.5 | 1.4367 | 0.03416 | -0.0392 | 42.058
14 | 1.4463 | 0.03786 | -0.0374 | 38.2013
14.5 | 1.4576 | 0.0416 | -0.0359 | 35.0385
15 | 1.4717 | 0.04524 | -0.0349 | 32.5309
15.5 | 1.4862 | 0.04895 | -0.0341 | 30.3616
16 | 1.501 | 0.05276 | -0.0335 | 28.4496
16.5 | 1.5126 | 0.05702 | -0.0331 | 26.5275
17 | 1.5256 | 0.06124 | -0.033 | 24.9118
17.5 | 1.5369 | 0.06577 | -0.033 | 23.3678
18 | 1.5457 | 0.0707 | -0.0333 | 21.8628
18.5 | 1.5573 | 0.07539 | -0.0339 | 20.6566
19 | 1.5679 | 0.08031 | -0.0346 | 19.5231
19.5 | 1.5738 | 0.08592 | -0.0357 | 18.317
20 | 1.5811 | 0.09147 | -0.037 | 17.2854

## 69. Re 4M Mach 0.25 (1)
BIGFOIL.COM POLAR EXPORT
NACA63-520 a=0.6
NACA63-520 a=0.6 |  |  |  | Cl Max: | 1.795 | at alpha= | 14 | deg
JavaFoil+Calcfoil stall+Eppler ext transition |  |  |  | L/D Max: | 130.919 | at alpha= | 6 | deg
Re: | 4000000 |  |  | Cd Min: | 0.00599 | at alpha= | -2 | deg
Mach: | 0.25 |  |  | Cl=0 at alpha= | -3.5154 | deg
|  |  |  | @ Cl=0.1, Cd= | 0.0060151
|  |  |  | @ Cl=0.4, Cd= | 0.0061786
|  |  |  | @ Cl=0.6, Cd= | 0.0065014
alpha (deg) | Cl | Cd | Cm | Cl/Cd
-19 | -0.641 | 0.14899 | -0.031 | -4.301
-18.5 | -0.687 | 0.13712 | -0.032 | -5.012
-18 | -0.729 | 0.12883 | -0.033 | -5.655
-17.5 | -0.767 | 0.11841 | -0.035 | -6.481
-17 | -0.803 | 0.10771 | -0.037 | -7.455
-16.5 | -0.847 | 0.0862 | -0.041 | -9.826
-16 | -0.885 | 0.06979 | -0.044 | -12.68
-15.5 | -0.913 | 0.05838 | -0.046 | -15.636
-15 | -0.932 | 0.0498 | -0.047 | -18.715
-14.5 | -0.942 | 0.04387 | -0.049 | -21.46
-14 | -0.945 | 0.0383 | -0.05 | -24.677
-13.5 | -0.941 | 0.03384 | -0.051 | -27.817
-13 | -0.931 | 0.03012 | -0.052 | -30.908
-12.5 | -0.912 | 0.02746 | -0.053 | -33.229
-12 | -0.892 | 0.02387 | -0.055 | -37.374
-11.5 | -0.865 | 0.02136 | -0.056 | -40.504
-11 | -0.833 | 0.01903 | -0.057 | -43.788
-10.5 | -0.797 | 0.01689 | -0.058 | -47.182
-10 | -0.755 | 0.01529 | -0.059 | -49.408
-9.5 | -0.71 | 0.01394 | -0.06 | -50.938
-9 | -0.661 | 0.01324 | -0.061 | -49.932
-8.5 | -0.608 | 0.01216 | -0.063 | -50.017
-8 | -0.558 | 0.00945 | -0.064 | -59.004
-7.5 | -0.502 | 0.00994 | -0.066 | -50.491
-7 | -0.445 | 0.00909 | -0.067 | -48.906
-6.5 | -0.382 | 0.00879 | -0.068 | -43.516
-6 | -0.319 | 0.00848 | -0.068 | -37.649
-5.5 | -0.256 | 0.00771 | -0.069 | -33.169
-5 | -0.192 | 0.00738 | -0.07 | -25.995
-4.5 | -0.127 | 0.0067 | -0.07 | -19.017
-4 | -0.063 | 0.0064 | -0.071 | -9.814
-3.5 | 0.002 | 0.00613 | -0.072 | 0.335
-3 | 0.067 | 0.00601 | -0.073 | 11.179
-2.5 | 0.132 | 0.00602 | -0.073 | 21.995
-2 | 0.197 | 0.00599 | -0.074 | 32.987
-1.5 | 0.263 | 0.00603 | -0.075 | 43.558
-1 | 0.328 | 0.00612 | -0.076 | 53.573
-0.5 | 0.393 | 0.00617 | -0.076 | 63.677
0 | 0.458 | 0.00625 | -0.077 | 73.211
0.5 | 0.523 | 0.00633 | -0.078 | 82.599
1 | 0.588 | 0.00647 | -0.079 | 90.835
1.5 | 0.653 | 0.00664 | -0.079 | 98.25
2 | 0.712 | 0.00634 | -0.079 | 112.258
2.5 | 0.774 | 0.00705 | -0.08 | 109.796
3 | 0.836 | 0.00725 | -0.08 | 115.257
3.5 | 0.891 | 0.0075 | -0.081 | 118.822
4 | 0.952 | 0.00774 | -0.081 | 123.067
4.5 | 1.013 | 0.008 | -0.082 | 126.588
5 | 1.073 | 0.0083 | -0.082 | 129.299
5.5 | 1.132 | 0.0087 | -0.083 | 130.153
6 | 1.191 | 0.0091 | -0.083 | 130.919
6.5 | 1.248 | 0.00965 | -0.084 | 129.399
7 | 1.304 | 0.01043 | -0.084 | 125.036
7.5 | 1.357 | 0.01175 | -0.085 | 115.439
8 | 1.409 | 0.01285 | -0.085 | 109.666
8.5 | 1.459 | 0.01407 | -0.085 | 103.66
9 | 1.504 | 0.01632 | -0.086 | 92.184
9.5 | 1.55 | 0.01824 | -0.086 | 84.974
10 | 1.594 | 0.0196 | -0.086 | 81.289
10.5 | 1.635 | 0.02084 | -0.087 | 78.47
11 | 1.669 | 0.02421 | -0.087 | 68.954
11.5 | 1.703 | 0.02559 | -0.088 | 66.539
12 | 1.732 | 0.0272 | -0.088 | 63.695
12.5 | 1.757 | 0.02876 | -0.088 | 61.106
13 | 1.777 | 0.03051 | -0.089 | 58.256
13.5 | 1.789 | 0.03234 | -0.089 | 55.326
14 | 1.795 | 0.034 | -0.09 | 52.786
14.5 | 1.794 | 0.03604 | -0.09 | 49.784
15 | 1.787 | 0.0383 | -0.09 | 46.653
15.5 | 1.772 | 0.04114 | -0.091 | 43.067
16 | 1.75 | 0.04377 | -0.091 | 39.988
16.5 | 1.72 | 0.04688 | -0.091 | 36.7
17 | 1.679 | 0.05016 | -0.091 | 33.483
17.5 | 1.631 | 0.05356 | -0.091 | 30.445
18 | 1.574 | 0.05795 | -0.092 | 27.166
18.5 | 1.512 | 0.06188 | -0.092 | 24.429
19 | 1.44 | 0.06804 | -0.092 | 21.166

## 70. Re 4M Mach 0.25 (2)
BIGFOIL.COM POLAR EXPORT
NACA63-520 a=0.6
NACA63-520 a=0.6 |  |  |  | Cl Max: | 1.5436 | at alpha= | 20 | deg
XFOIL ncrit=9 |  |  |  | L/D Max: | 167.837 | at alpha= | 6.5 | deg
Re: | 4000000 |  |  | Cd Min: | 0.10866 | at alpha= | 20 | deg
Mach: | 0.25 |  |  | Cl=0 at alpha= | -3.5335 | deg
|  |  |  | @ Cl=0.1, Cd= | 0.0053815
|  |  |  | @ Cl=0.4, Cd= | 0.0053129
|  |  |  | @ Cl=0.6, Cd= | 0.0054827
alpha (deg) | Cl | Cd | Cm | Cl/Cd
-19.5 | -1.0438 | 0.08368 | -0.0715 | -12.4737
-19 | -1.0666 | 0.07343 | -0.0777 | -14.5254
-18.5 | -1.0798 | 0.06501 | -0.0824 | -16.6098
-18 | -1.089 | 0.05755 | -0.086 | -18.9227
-17.5 | -1.0943 | 0.05091 | -0.0889 | -21.4948
-17 | -1.094 | 0.04524 | -0.0908 | -24.1821
-16.5 | -1.0946 | 0.0399 | -0.092 | -27.4336
-16 | -1.0898 | 0.03545 | -0.0926 | -30.7419
-15.5 | -1.0936 | 0.03072 | -0.0924 | -35.599
-15 | -1.0834 | 0.02719 | -0.0917 | -39.8455
-14.5 | -1.0976 | 0.02226 | -0.0902 | -49.3082
-14 | -1.0832 | 0.0194 | -0.0886 | -55.8351
-13.5 | -1.0638 | 0.01712 | -0.0865 | -62.1379
-13 | -1.0463 | 0.01531 | -0.0831 | -68.341
-12.5 | -1.03 | 0.0142 | -0.0775 | -72.5352
-12 | -0.9875 | 0.01342 | -0.0753 | -73.5842
-11.5 | -0.9403 | 0.01265 | -0.0736 | -74.332
-11 | -0.8883 | 0.01201 | -0.0726 | -73.9634
-10.5 | -0.8341 | 0.01145 | -0.0718 | -72.8472
-10 | -0.7787 | 0.0109 | -0.0713 | -71.4404
-9.5 | -0.7208 | 0.01045 | -0.0711 | -68.9761
-9 | -0.6632 | 0.00995 | -0.0709 | -66.6533
-8.5 | -0.6036 | 0.0096 | -0.0711 | -62.875
-8 | -0.5441 | 0.00915 | -0.0712 | -59.4645
-7.5 | -0.4837 | 0.00881 | -0.0716 | -54.9035
-7 | -0.423 | 0.00846 | -0.072 | -50
-6.5 | -0.3625 | 0.00807 | -0.0725 | -44.9195
-6 | -0.3023 | 0.00764 | -0.073 | -39.5681
-5.5 | -0.2413 | 0.00728 | -0.0737 | -33.1456
-5 | -0.1799 | 0.00695 | -0.0744 | -25.8849
-4.5 | -0.1185 | 0.00664 | -0.0753 | -17.8464
-4 | -0.0571 | 0.00623 | -0.0761 | -9.1653
-3.5 | 0.0041 | 0.00586 | -0.0771 | 0.69966
-3 | 0.0659 | 0.00548 | -0.078 | 12.0255
-2.5 | 0.1282 | 0.0053 | -0.0791 | 24.1887
-2 | 0.1917 | 0.00525 | -0.0802 | 36.5143
-1 | 0.3185 | 0.00526 | -0.0824 | 60.5513
-0.5 | 0.3814 | 0.00531 | -0.0835 | 71.8267
0 | 0.4448 | 0.00532 | -0.0846 | 83.609
0.5 | 0.5077 | 0.0054 | -0.0856 | 94.0185
1 | 0.5706 | 0.00545 | -0.0867 | 104.6972
1.5 | 0.6335 | 0.00552 | -0.0878 | 114.7645
2 | 0.6957 | 0.00563 | -0.0887 | 123.5702
2.5 | 0.7582 | 0.00572 | -0.0897 | 132.5524
3 | 0.8198 | 0.00585 | -0.0906 | 140.1368
3.5 | 0.8817 | 0.00597 | -0.0914 | 147.6884
4 | 0.9427 | 0.00612 | -0.0922 | 154.0359
4.5 | 1.0034 | 0.00629 | -0.0928 | 159.5231
5 | 1.063 | 0.00649 | -0.0933 | 163.7904
5.5 | 1.1212 | 0.00675 | -0.0935 | 166.1037
6 | 1.1783 | 0.00703 | -0.0935 | 167.6102
6.5 | 1.2336 | 0.00735 | -0.0932 | 167.8367
7 | 1.2852 | 0.00777 | -0.0922 | 165.4054
7.5 | 1.3184 | 0.00867 | -0.0883 | 152.0646
8 | 1.3143 | 0.01 | -0.0782 | 131.43
8.5 | 1.3144 | 0.01195 | -0.0703 | 109.9916
9 | 1.3233 | 0.01398 | -0.0645 | 94.6567
9.5 | 1.3319 | 0.01626 | -0.0591 | 81.9127
10 | 1.3373 | 0.01889 | -0.054 | 70.7941
10.5 | 1.3499 | 0.02132 | -0.0499 | 63.3161
11 | 1.3596 | 0.02407 | -0.046 | 56.4853
11.5 | 1.3701 | 0.0266 | -0.0421 | 51.5075
12 | 1.3948 | 0.02952 | -0.0414 | 47.2493
12.5 | 1.4043 | 0.03316 | -0.0389 | 42.3492
13 | 1.4136 | 0.037 | -0.0366 | 38.2054
13.5 | 1.418 | 0.04144 | -0.0346 | 34.2181
14 | 1.4281 | 0.04562 | -0.0331 | 31.3043
14.5 | 1.4381 | 0.04999 | -0.0319 | 28.7678
15 | 1.4521 | 0.05415 | -0.0312 | 26.8163
15.5 | 1.4641 | 0.05865 | -0.0306 | 24.9633
16 | 1.4754 | 0.06336 | -0.0303 | 23.286
16.5 | 1.4879 | 0.06812 | -0.0303 | 21.8423
17 | 1.4983 | 0.07321 | -0.0306 | 20.4658
17.5 | 1.508 | 0.07854 | -0.0311 | 19.2004
18 | 1.5201 | 0.08372 | -0.0318 | 18.157
18.5 | 1.5275 | 0.08955 | -0.0329 | 17.0575
19 | 1.5336 | 0.09573 | -0.0343 | 16.0201
19.5 | 1.5402 | 0.10194 | -0.036 | 15.1089
20 | 1.5436 | 0.10866 | -0.0381 | 14.2058

## 71. Re 4M Mach 0.50 (1)
BIGFOIL.COM POLAR EXPORT
NACA63-520 a=0.6
NACA63-520 a=0.6 |  |  |  | Cl Max: | 1.663 | at alpha= | 10.5 | deg
JavaFoil+Calcfoil stall+Eppler ext transition |  |  |  | L/D Max: | 116.052 | at alpha= | 5.5 | deg
Re: | 4000000 |  |  | Cd Min: | 0.00637 | at alpha= | -1 | deg
Mach: | 0.5 |  |  | Cl=0 at alpha= | -3.5139 | deg
|  |  |  | @ Cl=0.1, Cd= | 0.0064266
|  |  |  | @ Cl=0.4, Cd= | 0.0065749
|  |  |  | @ Cl=0.6, Cd= | 0.007285
alpha (deg) | Cl | Cd | Cm | Cl/Cd
-20 | -0.955 | 0.16725 | -0.033 | -5.709
-19.5 | -0.926 | 0.15604 | -0.033 | -5.934
-19 | -0.897 | 0.15216 | -0.033 | -5.898
-18.5 | -0.872 | 0.15109 | -0.035 | -5.77
-18 | -0.841 | 0.14695 | -0.034 | -5.721
-17.5 | -0.81 | 0.13922 | -0.033 | -5.817
-17 | -0.781 | 0.13404 | -0.033 | -5.828
-16.5 | -0.755 | 0.13183 | -0.035 | -5.73
-16 | -0.723 | 0.12686 | -0.033 | -5.697
-15.5 | -0.693 | 0.12149 | -0.032 | -5.708
-15 | -0.665 | 0.11945 | -0.033 | -5.564
-14.5 | -0.637 | 0.11547 | -0.033 | -5.513
-14 | -0.606 | 0.10937 | -0.032 | -5.542
-13.5 | -0.577 | 0.10637 | -0.032 | -5.428
-13 | -0.549 | 0.10234 | -0.032 | -5.361
-12.5 | -0.52 | 0.0962 | -0.033 | -5.406
-12 | -0.491 | 0.08638 | -0.032 | -5.681
-11.5 | -0.462 | 0.0909 | -0.033 | -5.088
-11 | -0.434 | 0.08324 | -0.035 | -5.217
-10.5 | -0.591 | 0.04865 | -0.055 | -12.145
-10 | -0.702 | 0.02922 | -0.062 | -24.03
-9.5 | -0.705 | 0.02393 | -0.064 | -29.462
-9 | -0.678 | 0.02027 | -0.066 | -33.455
-8.5 | -0.635 | 0.01799 | -0.067 | -35.31
-8 | -0.585 | 0.01589 | -0.069 | -36.824
-7.5 | -0.533 | 0.01299 | -0.071 | -41.028
-7 | -0.474 | 0.01188 | -0.072 | -39.87
-6.5 | -0.411 | 0.01101 | -0.073 | -37.355
-6 | -0.347 | 0.01028 | -0.075 | -33.753
-5.5 | -0.28 | 0.00937 | -0.076 | -29.934
-5 | -0.214 | 0.00822 | -0.078 | -25.994
-4.5 | -0.142 | 0.00786 | -0.079 | -18.085
-4 | -0.07 | 0.00704 | -0.08 | -9.95
-3.5 | 0.002 | 0.00673 | -0.08 | 0.34
-3 | 0.075 | 0.00643 | -0.081 | 11.688
-2.5 | 0.148 | 0.00642 | -0.082 | 23.048
-2 | 0.221 | 0.00645 | -0.083 | 34.236
-1.5 | 0.294 | 0.00656 | -0.084 | 44.755
-1 | 0.366 | 0.00637 | -0.084 | 57.476
-0.5 | 0.439 | 0.00681 | -0.084 | 64.465
0 | 0.505 | 0.00705 | -0.085 | 71.607
0.5 | 0.575 | 0.00721 | -0.086 | 79.786
1 | 0.645 | 0.00742 | -0.086 | 86.943
1.5 | 0.715 | 0.00766 | -0.087 | 93.36
2 | 0.785 | 0.00788 | -0.087 | 99.607
2.5 | 0.854 | 0.00814 | -0.088 | 104.911
3 | 0.923 | 0.00849 | -0.089 | 108.731
3.5 | 0.982 | 0.00886 | -0.089 | 110.725
4 | 1.049 | 0.00924 | -0.09 | 113.532
4.5 | 1.115 | 0.00962 | -0.09 | 115.874
5 | 1.18 | 0.01017 | -0.091 | 116.012
5.5 | 1.245 | 0.01073 | -0.092 | 116.052
6 | 1.308 | 0.01149 | -0.092 | 113.892
6.5 | 1.369 | 0.0126 | -0.093 | 108.633
7 | 1.427 | 0.01449 | -0.093 | 98.475
7.5 | 1.482 | 0.01609 | -0.093 | 92.056
8 | 1.531 | 0.01865 | -0.094 | 82.086
8.5 | 1.574 | 0.02194 | -0.094 | 71.732
9 | 1.613 | 0.02427 | -0.094 | 66.452
9.5 | 1.64 | 0.02915 | -0.094 | 56.28
10 | 1.66 | 0.03145 | -0.095 | 52.794
10.5 | 1.663 | 0.03419 | -0.095 | 48.623
11 | 1.627 | 0.03743 | -0.096 | 43.461
11.5 | 1.519 | 0.04127 | -0.096 | 36.805
12 | 1.016 | 0.05143 | -0.096 | 19.753
12.5 | 1.046 | 0.05369 | -0.096 | 19.475
13 | 0.934 | 0.10048 | -0.047 | 9.299
13.5 | 1.1 | 0.06262 | -0.096 | 17.569
14 | 1.121 | 0.06589 | -0.095 | 17.019
14.5 | 1.15 | 0.07328 | -0.096 | 15.693
15 | 1.175 | 0.07499 | -0.096 | 15.671
15.5 | 1.078 | 0.12565 | -0.06 | 8.58

## 72. Re 4M Mach 0.50 (2)
BIGFOIL.COM POLAR EXPORT
NACA63-520 a=0.6
NACA63-520 a=0.6 |  |  |  | Cl Max: | 1.4196 | at alpha= | 18 | deg
XFOIL ncrit=9 |  |  |  | L/D Max: | 156.14 | at alpha= | 5 | deg
Re: | 4000000 |  |  | Cd Min: | 0.17911 | at alpha= | 20 | deg
Mach: | 0.5 |  |  | Cl=0 at alpha= | -3.5453 | deg
|  |  |  | @ Cl=0.1, Cd= | 0.0059147
|  |  |  | @ Cl=0.4, Cd= | 0.0057152
|  |  |  | @ Cl=0.6, Cd= | 0.0059437
alpha (deg) | Cl | Cd | Cm | Cl/Cd
-17 | -0.708 | 0.11673 | -0.0702 | -6.0653
-16.5 | -0.726 | 0.10546 | -0.0786 | -6.8841
-16 | -0.7474 | 0.09427 | -0.087 | -7.9283
-15.5 | -0.7687 | 0.08351 | -0.0947 | -9.2049
-15 | -0.7912 | 0.07321 | -0.1018 | -10.8073
-14.5 | -0.8103 | 0.0638 | -0.1076 | -12.7006
-14 | -0.8305 | 0.05502 | -0.1124 | -15.0945
-13.5 | -0.8488 | 0.04712 | -0.1158 | -18.0136
-13 | -0.8537 | 0.04082 | -0.1171 | -20.9138
-12.5 | -0.8612 | 0.03491 | -0.1176 | -24.6691
-12 | -0.8638 | 0.02989 | -0.1167 | -28.8993
-11.5 | -0.8522 | 0.02597 | -0.1147 | -32.8148
-11 | -0.8357 | 0.0225 | -0.1124 | -37.1422
-10.5 | -0.8187 | 0.01908 | -0.1098 | -42.9088
-10 | -0.7923 | 0.01626 | -0.1071 | -48.7269
-9.5 | -0.7746 | 0.01384 | -0.1027 | -55.9682
-9 | -0.7427 | 0.01261 | -0.0969 | -58.8977
-8.5 | -0.6857 | 0.01173 | -0.0938 | -58.4569
-8 | -0.6238 | 0.01092 | -0.0914 | -57.1245
-7.5 | -0.5565 | 0.01031 | -0.0898 | -53.9767
-7 | -0.4882 | 0.00972 | -0.0886 | -50.2263
-6.5 | -0.418 | 0.00925 | -0.0878 | -45.1892
-5.5 | -0.277 | 0.00832 | -0.0872 | -33.2933
-5 | -0.2069 | 0.00779 | -0.0872 | -26.5597
-4.5 | -0.1353 | 0.00742 | -0.0875 | -18.2345
-4 | -0.0642 | 0.00699 | -0.088 | -9.1845
-3.5 | 0.0064 | 0.0065 | -0.0887 | 0.98462
-3 | 0.0771 | 0.00602 | -0.0895 | 12.8073
-2.5 | 0.1489 | 0.00569 | -0.0904 | 26.1687
-2 | 0.2225 | 0.00566 | -0.0915 | 39.311
-1.5 | 0.296 | 0.00567 | -0.0926 | 52.2046
-1 | 0.3694 | 0.00569 | -0.0937 | 64.9209
-0.5 | 0.4421 | 0.00575 | -0.0948 | 76.887
0 | 0.5156 | 0.00582 | -0.0959 | 88.5911
0.5 | 0.5875 | 0.00593 | -0.0969 | 99.0725
1 | 0.6605 | 0.00601 | -0.0979 | 109.9002
1.5 | 0.7322 | 0.00614 | -0.0987 | 119.2508
2 | 0.8038 | 0.0063 | -0.0994 | 127.5873
2.5 | 0.8751 | 0.00643 | -0.1 | 136.0964
3 | 0.9443 | 0.00665 | -0.1002 | 142
3.5 | 1.014 | 0.00684 | -0.1003 | 148.2456
4 | 1.0802 | 0.00711 | -0.0998 | 151.9269
4.5 | 1.1464 | 0.00736 | -0.099 | 155.7609
5 | 1.2054 | 0.00772 | -0.0971 | 156.1399
5.5 | 1.2395 | 0.00832 | -0.0909 | 148.9784
6 | 1.2744 | 0.00927 | -0.0855 | 137.4757
6.5 | 1.3127 | 0.01038 | -0.081 | 126.4644
7 | 1.3427 | 0.01191 | -0.0758 | 112.7372
7.5 | 1.368 | 0.01375 | -0.0703 | 99.4909
8 | 1.3698 | 0.01663 | -0.0628 | 82.3692
8.5 | 1.3642 | 0.02008 | -0.0555 | 67.9382
9 | 1.3525 | 0.02426 | -0.0487 | 55.7502
10 | 1.3373 | 0.03359 | -0.0384 | 39.8124
11 | 1.3398 | 0.04344 | -0.032 | 30.8425
11.5 | 1.3451 | 0.04856 | -0.0298 | 27.6998
12 | 1.3496 | 0.05393 | -0.0281 | 25.025
12.5 | 1.3558 | 0.05911 | -0.0264 | 22.9369
13 | 1.3613 | 0.06526 | -0.0263 | 20.8596
13.5 | 1.3566 | 0.07238 | -0.0261 | 18.7427
14 | 1.3607 | 0.07907 | -0.0263 | 17.2088
14.5 | 1.3699 | 0.08557 | -0.0268 | 16.0091
15 | 1.3801 | 0.09219 | -0.0277 | 14.9702
15.5 | 1.3915 | 0.09892 | -0.0288 | 14.0669
16 | 1.4008 | 0.10607 | -0.0304 | 13.2064
16.5 | 1.4095 | 0.1135 | -0.0324 | 12.4185
17 | 1.4133 | 0.12164 | -0.0351 | 11.6187
17.5 | 1.4184 | 0.12983 | -0.0381 | 10.9251
18 | 1.4196 | 0.13864 | -0.0419 | 10.2395
18.5 | 1.4176 | 0.14795 | -0.0464 | 9.5816
19 | 1.4123 | 0.15791 | -0.0517 | 8.9437
19.5 | 1.4057 | 0.16824 | -0.0577 | 8.3553
20 | 1.3957 | 0.17911 | -0.0645 | 7.7924

## 73. Re 5M Mach 0.00 (1)
BIGFOIL.COM POLAR EXPORT
NACA63-520 a=0.6
NACA63-520 a=0.6 |  |  |  | Cl Max: | 1.86 | at alpha= | 16 | deg
JavaFoil+Calcfoil stall+Eppler ext transition |  |  |  | L/D Max: | 136.145 | at alpha= | 5.5 | deg
Re: | 5000000 |  |  | Cd Min: | 0.00579 | at alpha= | -2.5 | deg
Mach: | 0 |  |  | Cl=0 at alpha= | -3.5159 | deg
|  |  |  | @ Cl=0.1, Cd= | 0.0058167
|  |  |  | @ Cl=0.4, Cd= | 0.0059059
|  |  |  | @ Cl=0.6, Cd= | 0.0062443
alpha (deg) | Cl | Cd | Cm | Cl/Cd
-20 | -0.959 | 0.12173 | -0.035 | -7.878
-19.5 | -0.978 | 0.10896 | -0.036 | -8.979
-19 | -0.999 | 0.09476 | -0.038 | -10.545
-18.5 | -1.025 | 0.07674 | -0.04 | -13.356
-18 | -1.038 | 0.06782 | -0.042 | -15.31
-17.5 | -1.044 | 0.06279 | -0.043 | -16.63
-17 | -1.055 | 0.05313 | -0.044 | -19.858
-16.5 | -1.057 | 0.04777 | -0.045 | -22.127
-16 | -1.055 | 0.04304 | -0.046 | -24.517
-15.5 | -1.05 | 0.03877 | -0.047 | -27.085
-15 | -1.039 | 0.03559 | -0.048 | -29.206
-14.5 | -1.026 | 0.03219 | -0.049 | -31.873
-14 | -1.008 | 0.02926 | -0.05 | -34.464
-13.5 | -0.989 | 0.02615 | -0.051 | -37.817
-13 | -0.965 | 0.02358 | -0.052 | -40.935
-12.5 | -0.938 | 0.02108 | -0.053 | -44.51
-12 | -0.907 | 0.01891 | -0.054 | -47.98
-11.5 | -0.873 | 0.01704 | -0.055 | -51.215
-11 | -0.835 | 0.01525 | -0.056 | -54.788
-10.5 | -0.794 | 0.01389 | -0.057 | -57.174
-10 | -0.75 | 0.01271 | -0.058 | -58.972
-9.5 | -0.703 | 0.01172 | -0.059 | -59.972
-9 | -0.658 | 0.00973 | -0.061 | -67.637
-8.5 | -0.61 | 0.0093 | -0.063 | -65.616
-8 | -0.551 | 0.00889 | -0.063 | -61.993
-7.5 | -0.492 | 0.00866 | -0.064 | -56.813
-7 | -0.432 | 0.0084 | -0.065 | -51.395
-6.5 | -0.371 | 0.00816 | -0.065 | -45.467
-6 | -0.31 | 0.00758 | -0.066 | -40.881
-5.5 | -0.248 | 0.00734 | -0.067 | -33.794
-5 | -0.186 | 0.0071 | -0.068 | -26.193
-4.5 | -0.123 | 0.00668 | -0.068 | -18.476
-4 | -0.061 | 0.00628 | -0.069 | -9.677
-3.5 | 0.002 | 0.0061 | -0.07 | 0.326
-3 | 0.065 | 0.00585 | -0.07 | 11.119
-2.5 | 0.128 | 0.00579 | -0.071 | 22.137
-2 | 0.191 | 0.00583 | -0.072 | 32.772
-1.5 | 0.254 | 0.00583 | -0.073 | 43.629
-1 | 0.317 | 0.00587 | -0.073 | 54.005
-0.5 | 0.38 | 0.00589 | -0.074 | 64.528
0 | 0.443 | 0.00594 | -0.075 | 74.586
0.5 | 0.506 | 0.0061 | -0.075 | 83.006
1 | 0.569 | 0.0062 | -0.076 | 91.831
1.5 | 0.632 | 0.00629 | -0.077 | 100.532
2 | 0.695 | 0.00646 | -0.077 | 107.507
2.5 | 0.757 | 0.0066 | -0.078 | 114.781
3 | 0.815 | 0.00653 | -0.078 | 124.86
3.5 | 0.869 | 0.00704 | -0.079 | 123.362
4 | 0.928 | 0.00723 | -0.079 | 128.217
4.5 | 0.986 | 0.00748 | -0.08 | 131.878
5 | 1.044 | 0.00779 | -0.08 | 134.107
5.5 | 1.102 | 0.0081 | -0.081 | 136.145
6 | 1.159 | 0.00853 | -0.081 | 135.942
6.5 | 1.215 | 0.00907 | -0.082 | 133.961
7 | 1.268 | 0.01016 | -0.082 | 124.772
7.5 | 1.321 | 0.011 | -0.082 | 120.125
8 | 1.373 | 0.01191 | -0.083 | 115.278
8.5 | 1.422 | 0.01335 | -0.083 | 106.511
9 | 1.469 | 0.01493 | -0.083 | 98.365
9.5 | 1.515 | 0.01627 | -0.084 | 93.157
10 | 1.561 | 0.01736 | -0.084 | 89.909
10.5 | 1.605 | 0.0184 | -0.085 | 87.235
11 | 1.642 | 0.02119 | -0.085 | 77.483
11.5 | 1.68 | 0.02231 | -0.085 | 75.303
12 | 1.716 | 0.02354 | -0.086 | 72.892
12.5 | 1.748 | 0.02479 | -0.086 | 70.504
13 | 1.777 | 0.02616 | -0.087 | 67.913
13.5 | 1.8 | 0.02764 | -0.087 | 65.134
14 | 1.82 | 0.02906 | -0.087 | 62.632
14.5 | 1.836 | 0.03032 | -0.088 | 60.551
15 | 1.848 | 0.03212 | -0.088 | 57.52
15.5 | 1.856 | 0.03405 | -0.088 | 54.496
16 | 1.86 | 0.03602 | -0.089 | 51.625
16.5 | 1.859 | 0.03803 | -0.089 | 48.883
17 | 1.852 | 0.0405 | -0.089 | 45.716
17.5 | 1.84 | 0.04277 | -0.09 | 43.013
18 | 1.825 | 0.04546 | -0.09 | 40.133
18.5 | 1.805 | 0.0482 | -0.09 | 37.451
19 | 1.783 | 0.05062 | -0.09 | 35.222
19.5 | 1.757 | 0.05391 | -0.091 | 32.593
20 | 1.728 | 0.05713 | -0.091 | 30.252

## 74. Re 5M Mach 0.00 (2)
BIGFOIL.COM POLAR EXPORT
NACA63-520 a=0.6
NACA63-520 a=0.6 |  |  |  | Cl Max: | 1.6114 | at alpha= | 20 | deg
XFOIL ncrit=9 |  |  |  | L/D Max: | 172.707 | at alpha= | 6.5 | deg
Re: | 5000000 |  |  | Cd Min: | 0.08513 | at alpha= | 20 | deg
Mach: | 0 |  |  | Cl=0 at alpha= | -3.5372 | deg
|  |  |  | @ Cl=0.1, Cd= | 0.0051536
|  |  |  | @ Cl=0.4, Cd= | 0.00499
|  |  |  | @ Cl=0.6, Cd= | 0.0051679
alpha (deg) | Cl | Cd | Cm | Cl/Cd
-20 | -1.2162 | 0.0571 | -0.0761 | -21.2995
-19.5 | -1.2208 | 0.05088 | -0.0788 | -23.9937
-19 | -1.2197 | 0.0456 | -0.0807 | -26.7478
-18.5 | -1.2157 | 0.04092 | -0.082 | -29.7092
-18 | -1.2089 | 0.03681 | -0.0828 | -32.8416
-17.5 | -1.2028 | 0.03295 | -0.0831 | -36.5038
-17 | -1.1923 | 0.02963 | -0.083 | -40.2396
-16.5 | -1.1858 | 0.02611 | -0.0825 | -45.4155
-16 | -1.1736 | 0.02316 | -0.0818 | -50.6736
-15.5 | -1.1894 | 0.01872 | -0.0792 | -63.5363
-15 | -1.1772 | 0.01655 | -0.0767 | -71.1299
-14.5 | -1.1645 | 0.01506 | -0.0726 | -77.324
-14 | -1.1456 | 0.01413 | -0.0679 | -81.0757
-13.5 | -1.1049 | 0.01343 | -0.0664 | -82.271
-13 | -1.0616 | 0.01272 | -0.0652 | -83.4591
-12.5 | -1.0135 | 0.01217 | -0.0647 | -83.2786
-12 | -0.9636 | 0.01161 | -0.0643 | -82.9974
-11.5 | -0.9122 | 0.01108 | -0.0641 | -82.3285
-11 | -0.8587 | 0.01067 | -0.0642 | -80.478
-10.5 | -0.805 | 0.01021 | -0.0643 | -78.8443
-10 | -0.7498 | 0.00981 | -0.0646 | -76.4322
-9.5 | -0.6939 | 0.00945 | -0.065 | -73.4286
-9 | -0.6376 | 0.00909 | -0.0654 | -70.143
-8.5 | -0.5803 | 0.00877 | -0.066 | -66.1688
-8 | -0.5228 | 0.00844 | -0.0666 | -61.9431
-7.5 | -0.465 | 0.00816 | -0.0673 | -56.9853
-7 | -0.4068 | 0.00784 | -0.068 | -51.8878
-6.5 | -0.3487 | 0.00753 | -0.0687 | -46.3081
-6 | -0.2906 | 0.00715 | -0.0695 | -40.6434
-5.5 | -0.2319 | 0.00687 | -0.0703 | -33.7555
-5 | -0.1729 | 0.0066 | -0.0712 | -26.197
-4.5 | -0.1138 | 0.0063 | -0.0721 | -18.0635
-4 | -0.0547 | 0.006 | -0.0731 | -9.1167
-3.5 | 0.0044 | 0.00563 | -0.0741 | 0.78153
-3 | 0.0638 | 0.00533 | -0.0751 | 11.97
-2.5 | 0.1233 | 0.00504 | -0.0761 | 24.4643
-2 | 0.184 | 0.00498 | -0.0772 | 36.9478
-1.5 | 0.2447 | 0.00498 | -0.0783 | 49.1365
-1 | 0.3056 | 0.00497 | -0.0794 | 61.4889
-0.5 | 0.366 | 0.00499 | -0.0805 | 73.3467
0 | 0.4269 | 0.00499 | -0.0816 | 85.5511
0.5 | 0.4873 | 0.00507 | -0.0827 | 96.1144
1 | 0.5479 | 0.00509 | -0.0838 | 107.6424
1.5 | 0.6081 | 0.00518 | -0.0848 | 117.3938
2 | 0.6682 | 0.00524 | -0.0859 | 127.5191
2.5 | 0.7277 | 0.00536 | -0.0869 | 135.7649
3 | 0.7875 | 0.00544 | -0.0879 | 144.761
3.5 | 0.8465 | 0.00556 | -0.0888 | 152.2482
4 | 0.9057 | 0.00568 | -0.0897 | 159.4542
4.5 | 0.9635 | 0.00586 | -0.0905 | 164.4198
5.5 | 1.0768 | 0.00632 | -0.0916 | 170.3797
6 | 1.1326 | 0.00657 | -0.092 | 172.3896
6.5 | 1.1865 | 0.00687 | -0.0922 | 172.7074
7 | 1.2349 | 0.00741 | -0.0915 | 166.6532
7.5 | 1.2691 | 0.00844 | -0.0885 | 150.3673
8 | 1.2962 | 0.00942 | -0.0842 | 137.6008
8.5 | 1.2993 | 0.0105 | -0.0757 | 123.7429
9 | 1.312 | 0.0119 | -0.07 | 110.2521
9.5 | 1.3262 | 0.01352 | -0.0651 | 98.0917
10 | 1.3415 | 0.01529 | -0.0607 | 87.7371
10.5 | 1.3545 | 0.01732 | -0.0565 | 78.2044
11 | 1.3709 | 0.01928 | -0.053 | 71.1048
11.5 | 1.3881 | 0.0212 | -0.0497 | 65.4764
12.5 | 1.4203 | 0.0261 | -0.0449 | 54.4176
13 | 1.4345 | 0.02899 | -0.0426 | 49.4826
13.5 | 1.4473 | 0.03216 | -0.0405 | 45.0031
14 | 1.4611 | 0.03537 | -0.0387 | 41.309
14.5 | 1.4757 | 0.03869 | -0.0373 | 38.1416
15 | 1.494 | 0.04177 | -0.0363 | 35.7673
15.5 | 1.5103 | 0.04514 | -0.0353 | 33.4581
16 | 1.5241 | 0.04888 | -0.0346 | 31.1804
16.5 | 1.5389 | 0.05262 | -0.0341 | 29.2455
17 | 1.5501 | 0.05685 | -0.0337 | 27.2665
17.5 | 1.563 | 0.06098 | -0.0336 | 25.6314
18 | 1.5757 | 0.06526 | -0.0337 | 24.145
18.5 | 1.5851 | 0.06999 | -0.034 | 22.6475
19 | 1.5964 | 0.0746 | -0.0345 | 21.3995
19.5 | 1.6055 | 0.07964 | -0.0353 | 20.1595
20 | 1.6114 | 0.08513 | -0.0364 | 18.9287

## 75. Re 5M Mach 0.10 (1)
BIGFOIL.COM POLAR EXPORT
NACA63-520 a=0.6
NACA63-520 a=0.6 |  |  |  | Cl Max: | 1.849 | at alpha= | 16 | deg
JavaFoil+Calcfoil stall+Eppler ext transition |  |  |  | L/D Max: | 135.789 | at alpha= | 5.5 | deg
Re: | 5000000 |  |  | Cd Min: | 0.00582 | at alpha= | -2.5 | deg
Mach: | 0.1 |  |  | Cl=0 at alpha= | -3.5159 | deg
|  |  |  | @ Cl=0.1, Cd= | 0.0058472
|  |  |  | @ Cl=0.4, Cd= | 0.0059614
|  |  |  | @ Cl=0.6, Cd= | 0.0062544
alpha (deg) | Cl | Cd | Cm | Cl/Cd
-20 | -0.914 | 0.1291 | -0.034 | -7.079
-19.5 | -0.933 | 0.11889 | -0.035 | -7.851
-19 | -0.956 | 0.10502 | -0.037 | -9.1
-18.5 | -0.986 | 0.08495 | -0.04 | -11.601
-18 | -1.005 | 0.07365 | -0.041 | -13.64
-17.5 | -1.015 | 0.06795 | -0.042 | -14.93
-17 | -1.031 | 0.05631 | -0.044 | -18.308
-16.5 | -1.037 | 0.05027 | -0.045 | -20.623
-16 | -1.039 | 0.0449 | -0.046 | -23.13
-15.5 | -1.036 | 0.04033 | -0.047 | -25.693
-15 | -1.029 | 0.03684 | -0.048 | -27.921
-14.5 | -1.018 | 0.0332 | -0.049 | -30.66
-14 | -1.002 | 0.03011 | -0.05 | -33.297
-13.5 | -0.985 | 0.02674 | -0.051 | -36.824
-13 | -0.962 | 0.02434 | -0.052 | -39.504
-12.5 | -0.936 | 0.0217 | -0.053 | -43.137
-12 | -0.906 | 0.0194 | -0.054 | -46.721
-11.5 | -0.873 | 0.01731 | -0.055 | -50.445
-11 | -0.836 | 0.01558 | -0.056 | -53.656
-10.5 | -0.795 | 0.0142 | -0.057 | -56.002
-10 | -0.751 | 0.01295 | -0.058 | -57.988
-9.5 | -0.704 | 0.01192 | -0.06 | -59.103
-9 | -0.655 | 0.01151 | -0.061 | -56.856
-8.5 | -0.607 | 0.00964 | -0.062 | -62.963
-8 | -0.554 | 0.00907 | -0.064 | -61.078
-7.5 | -0.494 | 0.00868 | -0.064 | -56.921
-7 | -0.434 | 0.00848 | -0.065 | -51.119
-6.5 | -0.373 | 0.00818 | -0.066 | -45.574
-6 | -0.311 | 0.00757 | -0.066 | -41.089
-5.5 | -0.249 | 0.00738 | -0.067 | -33.781
-5 | -0.187 | 0.00718 | -0.068 | -26.017
-4.5 | -0.124 | 0.00669 | -0.069 | -18.544
-4 | -0.061 | 0.0063 | -0.069 | -9.696
-3.5 | 0.002 | 0.00612 | -0.07 | 0.326
-3 | 0.065 | 0.00588 | -0.071 | 11.115
-2.5 | 0.129 | 0.00582 | -0.071 | 22.131
-2 | 0.192 | 0.00583 | -0.072 | 32.942
-1.5 | 0.255 | 0.00583 | -0.073 | 43.794
-1 | 0.319 | 0.00588 | -0.074 | 54.249
-0.5 | 0.382 | 0.00595 | -0.074 | 64.265
0 | 0.445 | 0.00599 | -0.075 | 74.33
0.5 | 0.509 | 0.0061 | -0.076 | 83.38
1 | 0.572 | 0.00621 | -0.076 | 92.042
1.5 | 0.635 | 0.00631 | -0.077 | 100.627
2 | 0.698 | 0.00647 | -0.078 | 107.91
2.5 | 0.761 | 0.00661 | -0.079 | 115.184
3 | 0.818 | 0.00625 | -0.079 | 130.944
3.5 | 0.872 | 0.00708 | -0.079 | 123.105
4 | 0.931 | 0.00728 | -0.08 | 127.885
4.5 | 0.99 | 0.00753 | -0.08 | 131.529
5 | 1.049 | 0.00784 | -0.081 | 133.828
5.5 | 1.107 | 0.00815 | -0.081 | 135.789
6 | 1.164 | 0.0086 | -0.082 | 135.306
6.5 | 1.22 | 0.00918 | -0.082 | 132.942
7 | 1.274 | 0.01027 | -0.082 | 123.953
7.5 | 1.327 | 0.01112 | -0.083 | 119.302
8 | 1.378 | 0.01205 | -0.083 | 114.382
8.5 | 1.427 | 0.01355 | -0.083 | 105.308
9 | 1.475 | 0.01515 | -0.084 | 97.334
9.5 | 1.521 | 0.01648 | -0.084 | 92.288
10 | 1.566 | 0.01762 | -0.085 | 88.889
10.5 | 1.61 | 0.01867 | -0.085 | 86.261
11 | 1.647 | 0.02149 | -0.085 | 76.65
11.5 | 1.685 | 0.02265 | -0.086 | 74.358
12 | 1.719 | 0.02392 | -0.086 | 71.863
12.5 | 1.751 | 0.02519 | -0.087 | 69.493
13 | 1.779 | 0.02657 | -0.087 | 66.946
13.5 | 1.801 | 0.02809 | -0.087 | 64.096
14 | 1.819 | 0.02968 | -0.088 | 61.28
14.5 | 1.833 | 0.03089 | -0.088 | 59.329
15 | 1.842 | 0.03274 | -0.088 | 56.266
15.5 | 1.848 | 0.03471 | -0.089 | 53.246
16 | 1.849 | 0.0368 | -0.089 | 50.232
16.5 | 1.845 | 0.03906 | -0.089 | 47.238
17 | 1.834 | 0.04116 | -0.09 | 44.561
17.5 | 1.819 | 0.04387 | -0.09 | 41.454
18 | 1.798 | 0.04684 | -0.09 | 38.395
18.5 | 1.775 | 0.04975 | -0.09 | 35.67
19 | 1.748 | 0.05254 | -0.091 | 33.261
19.5 | 1.717 | 0.05591 | -0.091 | 30.708
20 | 1.683 | 0.0595 | -0.091 | 28.284

## 76. Re 5M Mach 0.10 (2)
BIGFOIL.COM POLAR EXPORT
NACA63-520 a=0.6
NACA63-520 a=0.6 |  |  |  | Cl Max: | 1.6035 | at alpha= | 20 | deg
XFOIL ncrit=9 |  |  |  | L/D Max: | 172.572 | at alpha= | 6.5 | deg
Re: | 5000000 |  |  | Cd Min: | 0.08838 | at alpha= | 20 | deg
Mach: | 0.1 |  |  | Cl=0 at alpha= | -3.5378 | deg
|  |  |  | @ Cl=0.1, Cd= | 0.005171
|  |  |  | @ Cl=0.4, Cd= | 0.0050051
|  |  |  | @ Cl=0.6, Cd= | 0.00518
alpha (deg) | Cl | Cd | Cm | Cl/Cd
-20 | -1.1933 | 0.06158 | -0.0758 | -19.378
-19.5 | -1.2018 | 0.05464 | -0.079 | -21.9949
-19 | -1.2034 | 0.04883 | -0.0814 | -24.6447
-18.5 | -1.2011 | 0.04372 | -0.0831 | -27.4726
-18 | -1.1966 | 0.03917 | -0.0842 | -30.5489
-17.5 | -1.192 | 0.03497 | -0.0848 | -34.0864
-17 | -1.1823 | 0.03145 | -0.0848 | -37.593
-16.5 | -1.1745 | 0.0279 | -0.0845 | -42.0968
-16 | -1.1626 | 0.02482 | -0.0838 | -46.8413
-15.5 | -1.1613 | 0.02117 | -0.0825 | -54.8559
-14.5 | -1.1533 | 0.01573 | -0.0766 | -73.3185
-14 | -1.1459 | 0.01447 | -0.0707 | -79.1914
-13.5 | -1.1091 | 0.01369 | -0.0685 | -81.0153
-13 | -1.0668 | 0.01295 | -0.067 | -82.3784
-12.5 | -1.0197 | 0.01234 | -0.0662 | -82.6337
-12 | -0.9695 | 0.01178 | -0.0657 | -82.3005
-11.5 | -0.9184 | 0.01121 | -0.0653 | -81.9269
-11 | -0.8647 | 0.01078 | -0.0653 | -80.2134
-10.5 | -0.8106 | 0.01032 | -0.0653 | -78.5465
-10 | -0.7552 | 0.00989 | -0.0655 | -76.36
-9.5 | -0.6987 | 0.00953 | -0.0658 | -73.3158
-9 | -0.6422 | 0.00915 | -0.0662 | -70.1858
-8.5 | -0.5843 | 0.00883 | -0.0667 | -66.1721
-8 | -0.5266 | 0.00849 | -0.0672 | -62.0259
-7.5 | -0.4682 | 0.0082 | -0.0679 | -57.0976
-7 | -0.4095 | 0.00789 | -0.0686 | -51.9011
-6.5 | -0.351 | 0.00758 | -0.0693 | -46.3061
-6 | -0.2925 | 0.0072 | -0.07 | -40.625
-5.5 | -0.2334 | 0.00691 | -0.0708 | -33.7771
-5 | -0.174 | 0.00663 | -0.0717 | -26.2443
-4.5 | -0.1144 | 0.00634 | -0.0726 | -18.0442
-4 | -0.055 | 0.00603 | -0.0735 | -9.1211
-3.5 | 0.0045 | 0.00565 | -0.0745 | 0.79646
-3 | 0.0642 | 0.00535 | -0.0755 | 12
-2.5 | 0.1242 | 0.00505 | -0.0766 | 24.5941
-2 | 0.1852 | 0.005 | -0.0777 | 37.04
-1.5 | 0.2464 | 0.00499 | -0.0788 | 49.3788
-1 | 0.3076 | 0.00498 | -0.0799 | 61.7671
-0.5 | 0.3686 | 0.005 | -0.081 | 73.72
0 | 0.4298 | 0.00501 | -0.0821 | 85.7884
0.5 | 0.4905 | 0.00509 | -0.0832 | 96.3654
1 | 0.5516 | 0.0051 | -0.0843 | 108.1569
1.5 | 0.6121 | 0.0052 | -0.0853 | 117.7115
2 | 0.6727 | 0.00526 | -0.0864 | 127.8897
2.5 | 0.7326 | 0.00539 | -0.0873 | 135.9184
3 | 0.7929 | 0.00546 | -0.0884 | 145.2198
3.5 | 0.8522 | 0.00559 | -0.0893 | 152.4508
4 | 0.9118 | 0.00571 | -0.0902 | 159.6848
4.5 | 0.97 | 0.00588 | -0.0909 | 164.966
5 | 1.0274 | 0.00612 | -0.0915 | 167.8758
5.5 | 1.0841 | 0.00635 | -0.092 | 170.7244
6 | 1.14 | 0.00661 | -0.0924 | 172.466
6.5 | 1.1942 | 0.00692 | -0.0925 | 172.5723
7 | 1.2427 | 0.00746 | -0.0916 | 166.5818
7.5 | 1.2759 | 0.0085 | -0.0884 | 150.1059
8 | 1.297 | 0.00947 | -0.0828 | 136.9588
8.5 | 1.2997 | 0.01072 | -0.0745 | 121.2407
9 | 1.313 | 0.01219 | -0.069 | 107.7112
9.5 | 1.3277 | 0.01387 | -0.0641 | 95.7246
10 | 1.3414 | 0.01578 | -0.0596 | 85.0063
10.5 | 1.3543 | 0.01787 | -0.0554 | 75.7862
11 | 1.3694 | 0.01996 | -0.0518 | 68.6072
11.5 | 1.3861 | 0.02199 | -0.0486 | 63.0332
12.5 | 1.4191 | 0.02703 | -0.0439 | 52.5009
13 | 1.4329 | 0.03003 | -0.0416 | 47.7156
13.5 | 1.4448 | 0.03335 | -0.0395 | 43.3223
14 | 1.4593 | 0.03661 | -0.0378 | 39.8607
14.5 | 1.4736 | 0.04004 | -0.0364 | 36.8032
15 | 1.4897 | 0.04343 | -0.0353 | 34.3012
15.5 | 1.5054 | 0.04698 | -0.0345 | 32.0434
16 | 1.5183 | 0.05089 | -0.0337 | 29.8349
16.5 | 1.534 | 0.05466 | -0.0333 | 28.0644
17 | 1.5448 | 0.059 | -0.033 | 26.1831
17.5 | 1.5606 | 0.06293 | -0.0329 | 24.799
18 | 1.5719 | 0.06749 | -0.0331 | 23.2909
18.5 | 1.5791 | 0.0726 | -0.0335 | 21.7507
19 | 1.5891 | 0.07754 | -0.0342 | 20.4939
19.5 | 1.5975 | 0.08278 | -0.0351 | 19.2981
20 | 1.6035 | 0.08838 | -0.0363 | 18.1432

## 77. Re 5M Mach 0.25 (1)
BIGFOIL.COM POLAR EXPORT
NACA63-520 a=0.6
NACA63-520 a=0.6 |  |  |  | Cl Max: | 1.797 | at alpha= | 14 | deg
JavaFoil+Calcfoil stall+Eppler ext transition |  |  |  | L/D Max: | 132.663 | at alpha= | 5.5 | deg
Re: | 5000000 |  |  | Cd Min: | 0.0059 | at alpha= | -2.5 | deg
Mach: | 0.25 |  |  | Cl=0 at alpha= | -3.5154 | deg
|  |  |  | @ Cl=0.1, Cd= | 0.0059246
|  |  |  | @ Cl=0.4, Cd= | 0.0060165
|  |  |  | @ Cl=0.6, Cd= | 0.006374
alpha (deg) | Cl | Cd | Cm | Cl/Cd
-19 | -0.642 | 0.14548 | -0.031 | -4.413
-18.5 | -0.689 | 0.13339 | -0.033 | -5.164
-18 | -0.731 | 0.12514 | -0.034 | -5.84
-17.5 | -0.771 | 0.11379 | -0.036 | -6.773
-17 | -0.808 | 0.1023 | -0.038 | -7.893
-16.5 | -0.857 | 0.0779 | -0.042 | -10.998
-16 | -0.892 | 0.06427 | -0.045 | -13.88
-15.5 | -0.918 | 0.05472 | -0.046 | -16.773
-15 | -0.936 | 0.04706 | -0.048 | -19.887
-14.5 | -0.945 | 0.04163 | -0.049 | -22.699
-14 | -0.948 | 0.03647 | -0.05 | -26.001
-13.5 | -0.944 | 0.03229 | -0.051 | -29.239
-13 | -0.933 | 0.02884 | -0.053 | -32.344
-12.5 | -0.915 | 0.02614 | -0.054 | -35.014
-12 | -0.895 | 0.02255 | -0.055 | -39.707
-11.5 | -0.868 | 0.02021 | -0.056 | -42.95
-11 | -0.836 | 0.01802 | -0.057 | -46.387
-10.5 | -0.8 | 0.01595 | -0.058 | -50.14
-10 | -0.758 | 0.01449 | -0.06 | -52.306
-9.5 | -0.712 | 0.01323 | -0.061 | -53.843
-9 | -0.663 | 0.01207 | -0.062 | -54.97
-8.5 | -0.611 | 0.01159 | -0.063 | -52.693
-8 | -0.56 | 0.00976 | -0.065 | -57.406
-7.5 | -0.506 | 0.00899 | -0.066 | -56.293
-7 | -0.445 | 0.00876 | -0.067 | -50.746
-6.5 | -0.382 | 0.00846 | -0.068 | -45.204
-6 | -0.319 | 0.00817 | -0.068 | -39.078
-5.5 | -0.256 | 0.00756 | -0.069 | -33.828
-5 | -0.192 | 0.00733 | -0.07 | -26.152
-4.5 | -0.127 | 0.00694 | -0.07 | -18.353
-4 | -0.063 | 0.00641 | -0.071 | -9.787
-3.5 | 0.002 | 0.0062 | -0.072 | 0.331
-3 | 0.067 | 0.00595 | -0.073 | 11.295
-2.5 | 0.132 | 0.0059 | -0.073 | 22.419
-2 | 0.197 | 0.00592 | -0.074 | 33.34
-1.5 | 0.263 | 0.00592 | -0.075 | 44.377
-1 | 0.328 | 0.00596 | -0.076 | 54.961
-0.5 | 0.393 | 0.00601 | -0.076 | 65.31
0 | 0.458 | 0.00607 | -0.077 | 75.411
0.5 | 0.523 | 0.00619 | -0.078 | 84.411
1 | 0.588 | 0.00635 | -0.079 | 92.489
1.5 | 0.653 | 0.00648 | -0.079 | 100.727
2 | 0.717 | 0.00668 | -0.08 | 107.337
2.5 | 0.775 | 0.00689 | -0.08 | 112.531
3 | 0.837 | 0.00711 | -0.08 | 117.807
3.5 | 0.892 | 0.00732 | -0.081 | 121.899
4 | 0.953 | 0.00754 | -0.081 | 126.421
4.5 | 1.014 | 0.00783 | -0.082 | 129.514
5 | 1.074 | 0.00818 | -0.083 | 131.314
5.5 | 1.133 | 0.00854 | -0.083 | 132.663
6 | 1.191 | 0.00908 | -0.083 | 131.272
6.5 | 1.248 | 0.00988 | -0.084 | 126.254
7 | 1.303 | 0.01093 | -0.084 | 119.195
7.5 | 1.357 | 0.01192 | -0.085 | 113.853
8 | 1.409 | 0.01293 | -0.085 | 108.963
8.5 | 1.457 | 0.01485 | -0.085 | 98.151
9 | 1.504 | 0.01663 | -0.086 | 90.475
9.5 | 1.551 | 0.01788 | -0.086 | 86.754
10 | 1.595 | 0.01902 | -0.087 | 83.893
10.5 | 1.637 | 0.02025 | -0.087 | 80.859
11 | 1.671 | 0.02328 | -0.087 | 71.793
11.5 | 1.705 | 0.02471 | -0.088 | 69.005
12 | 1.734 | 0.02614 | -0.088 | 66.346
12.5 | 1.76 | 0.02771 | -0.089 | 63.507
13 | 1.78 | 0.02935 | -0.089 | 60.631
13.5 | 1.791 | 0.03116 | -0.089 | 57.496
14 | 1.797 | 0.03308 | -0.09 | 54.334
14.5 | 1.797 | 0.0346 | -0.09 | 51.919
15 | 1.789 | 0.03688 | -0.09 | 48.504
15.5 | 1.774 | 0.03937 | -0.091 | 45.058
16 | 1.752 | 0.04216 | -0.091 | 41.571
16.5 | 1.723 | 0.04523 | -0.091 | 38.084
17 | 1.682 | 0.04837 | -0.091 | 34.765
17.5 | 1.633 | 0.05171 | -0.092 | 31.575
18 | 1.577 | 0.05564 | -0.092 | 28.341
18.5 | 1.514 | 0.05975 | -0.092 | 25.335
19 | 1.444 | 0.06503 | -0.092 | 22.202

## 78. Re 5M Mach 0.25 (2)
BIGFOIL.COM POLAR EXPORT
NACA63-520 a=0.6
NACA63-520 a=0.6 |  |  |  | Cl Max: | 1.5706 | at alpha= | 20 | deg
XFOIL ncrit=9 |  |  |  | L/D Max: | 172.928 | at alpha= | 6 | deg
Re: | 5000000 |  |  | Cd Min: | 0.10492 | at alpha= | 20 | deg
Mach: | 0.25 |  |  | Cl=0 at alpha= | -3.5405 | deg
|  |  |  | @ Cl=0.1, Cd= | 0.0052789
|  |  |  | @ Cl=0.4, Cd= | 0.0050766
|  |  |  | @ Cl=0.6, Cd= | 0.0052556
alpha (deg) | Cl | Cd | Cm | Cl/Cd
-20 | -1.0489 | 0.09042 | -0.0675 | -11.6003
-19.5 | -1.0768 | 0.0792 | -0.0746 | -13.596
-19 | -1.0998 | 0.06931 | -0.0804 | -15.8678
-18.5 | -1.1094 | 0.06153 | -0.0845 | -18.0302
-18 | -1.1209 | 0.05406 | -0.088 | -20.7344
-17.5 | -1.1254 | 0.04776 | -0.0904 | -23.5637
-17 | -1.1219 | 0.04257 | -0.0919 | -26.3542
-16.5 | -1.1193 | 0.03768 | -0.0928 | -29.7054
-15.5 | -1.1066 | 0.0296 | -0.0926 | -37.3851
-15 | -1.0949 | 0.02622 | -0.0919 | -41.7582
-14.5 | -1.0858 | 0.02281 | -0.0907 | -47.6019
-13.5 | -1.0812 | 0.01616 | -0.0856 | -66.9059
-13 | -1.0762 | 0.01439 | -0.0799 | -74.788
-12.5 | -1.0438 | 0.01356 | -0.0761 | -76.9764
-12 | -0.9994 | 0.01274 | -0.074 | -78.4458
-11.5 | -0.9492 | 0.01208 | -0.0727 | -78.5762
-11 | -0.8965 | 0.01145 | -0.0717 | -78.2969
-10.5 | -0.8409 | 0.01091 | -0.0711 | -77.0761
-10 | -0.784 | 0.0104 | -0.0707 | -75.3846
-9.5 | -0.7261 | 0.00994 | -0.0705 | -73.0483
-9 | -0.667 | 0.00954 | -0.0705 | -69.9161
-8.5 | -0.6073 | 0.00913 | -0.0707 | -66.517
-8 | -0.5468 | 0.0088 | -0.0709 | -62.1364
-7.5 | -0.486 | 0.00845 | -0.0713 | -57.5148
-7 | -0.425 | 0.00813 | -0.0718 | -52.2755
-6.5 | -0.3638 | 0.00781 | -0.0723 | -46.5813
-6 | -0.3031 | 0.00744 | -0.0729 | -40.7392
-5.5 | -0.242 | 0.00706 | -0.0736 | -34.2776
-5 | -0.1804 | 0.00678 | -0.0744 | -26.6077
-4.5 | -0.1184 | 0.00647 | -0.0752 | -18.2998
-4 | -0.0567 | 0.00617 | -0.0761 | -9.1896
-3.5 | 0.005 | 0.00578 | -0.0771 | 0.86505
-3 | 0.0668 | 0.00545 | -0.0781 | 12.2569
-2.5 | 0.1289 | 0.00513 | -0.0791 | 25.1267
-2 | 0.1921 | 0.00509 | -0.0802 | 37.7407
-1.5 | 0.2558 | 0.00505 | -0.0814 | 50.6535
-1 | 0.3189 | 0.00508 | -0.0825 | 62.7756
-0.5 | 0.3825 | 0.00506 | -0.0836 | 75.5929
0 | 0.4456 | 0.00512 | -0.0847 | 87.0312
0.5 | 0.5089 | 0.00516 | -0.0858 | 98.624
1 | 0.5721 | 0.00522 | -0.0869 | 109.5977
1.5 | 0.6348 | 0.0053 | -0.088 | 119.7736
2 | 0.6977 | 0.00537 | -0.0891 | 129.9255
2.5 | 0.7599 | 0.00549 | -0.09 | 138.4153
3 | 0.8222 | 0.0056 | -0.091 | 146.8214
3.5 | 0.8839 | 0.00573 | -0.0918 | 154.2583
4 | 0.9456 | 0.00586 | -0.0926 | 161.3652
4.5 | 1.0062 | 0.00604 | -0.0933 | 166.5894
5 | 1.0656 | 0.00628 | -0.0937 | 169.6815
5.5 | 1.124 | 0.00654 | -0.094 | 171.8654
6 | 1.1811 | 0.00683 | -0.094 | 172.9283
6.5 | 1.2364 | 0.00717 | -0.0937 | 172.4407
7 | 1.284 | 0.00775 | -0.0921 | 165.6774
7.5 | 1.3091 | 0.00886 | -0.0869 | 147.754
8 | 1.3034 | 0.01022 | -0.0766 | 127.5342
8.5 | 1.3064 | 0.01214 | -0.0693 | 107.6112
9 | 1.3188 | 0.01405 | -0.0639 | 93.8648
9.5 | 1.3318 | 0.01614 | -0.0591 | 82.5155
10 | 1.3416 | 0.01855 | -0.0543 | 72.3235
10.5 | 1.3525 | 0.02108 | -0.0501 | 64.1603
11 | 1.3659 | 0.02367 | -0.0465 | 57.706
11.5 | 1.3819 | 0.02622 | -0.0434 | 52.704
12 | 1.3961 | 0.02882 | -0.0405 | 48.4421
12.5 | 1.4124 | 0.03237 | -0.0391 | 43.633
13 | 1.4198 | 0.03634 | -0.0368 | 39.0699
13.5 | 1.4295 | 0.04033 | -0.0349 | 35.4451
14 | 1.442 | 0.04424 | -0.0334 | 32.5949
14.5 | 1.455 | 0.0483 | -0.0322 | 30.1242
15 | 1.4701 | 0.05228 | -0.0313 | 28.1197
15.5 | 1.483 | 0.05661 | -0.0306 | 26.1968
16 | 1.4988 | 0.06078 | -0.0302 | 24.6594
16.5 | 1.5108 | 0.06547 | -0.0301 | 23.0762
17 | 1.5226 | 0.07034 | -0.0302 | 21.6463
17.5 | 1.5336 | 0.07542 | -0.0305 | 20.3341
18 | 1.5412 | 0.08107 | -0.0312 | 19.0107
18.5 | 1.5504 | 0.08663 | -0.0321 | 17.8968
19 | 1.5587 | 0.09244 | -0.0334 | 16.8617
19.5 | 1.5618 | 0.09903 | -0.035 | 15.771
20 | 1.5706 | 0.10492 | -0.0367 | 14.9695

## 79. Re 5M Mach 0.50 (1)
BIGFOIL.COM POLAR EXPORT
NACA63-520 a=0.6
NACA63-520 a=0.6 |  |  |  | Cl Max: | 1.664 | at alpha= | 10.5 | deg
JavaFoil+Calcfoil stall+Eppler ext transition |  |  |  | L/D Max: | 118.697 | at alpha= | 5 | deg
Re: | 5000000 |  |  | Cd Min: | 0.00595 | at alpha= | -0.5 | deg
Mach: | 0.5 |  |  | Cl=0 at alpha= | -3.5139 | deg
|  |  |  | @ Cl=0.1, Cd= | 0.0064549
|  |  |  | @ Cl=0.4, Cd= | 0.0062171
|  |  |  | @ Cl=0.6, Cd= | 0.0071051
alpha (deg) | Cl | Cd | Cm | Cl/Cd
-20 | -0.957 | 0.15976 | -0.033 | -5.992
-19.5 | -0.927 | 0.15247 | -0.033 | -6.078
-19 | -0.898 | 0.15009 | -0.033 | -5.983
-18.5 | -0.874 | 0.14711 | -0.035 | -5.939
-18 | -0.842 | 0.14052 | -0.034 | -5.991
-17.5 | -0.81 | 0.13507 | -0.033 | -5.998
-17 | -0.781 | 0.13082 | -0.033 | -5.973
-16.5 | -0.757 | 0.12743 | -0.036 | -5.938
-16 | -0.725 | 0.12191 | -0.034 | -5.945
-15.5 | -0.694 | 0.11741 | -0.033 | -5.908
-15 | -0.665 | 0.11566 | -0.033 | -5.748
-14.5 | -0.638 | 0.11245 | -0.034 | -5.67
-14 | -0.607 | 0.10693 | -0.033 | -5.675
-13.5 | -0.578 | 0.10203 | -0.032 | -5.661
-13 | -0.549 | 0.10029 | -0.033 | -5.473
-12.5 | -0.52 | 0.09483 | -0.033 | -5.486
-12 | -0.491 | 0.08462 | -0.033 | -5.807
-11.5 | -0.463 | 0.09011 | -0.034 | -5.134
-11 | -0.435 | 0.08041 | -0.036 | -5.41
-10.5 | -0.601 | 0.04247 | -0.057 | -14.149
-10 | -0.704 | 0.02792 | -0.062 | -25.215
-9.5 | -0.707 | 0.0229 | -0.064 | -30.868
-9 | -0.68 | 0.01927 | -0.066 | -35.312
-8.5 | -0.637 | 0.01654 | -0.068 | -38.532
-8 | -0.587 | 0.01516 | -0.069 | -38.704
-7.5 | -0.535 | 0.01234 | -0.071 | -43.327
-7 | -0.475 | 0.01129 | -0.072 | -42.085
-6.5 | -0.413 | 0.01047 | -0.074 | -39.428
-6 | -0.348 | 0.00913 | -0.075 | -38.152
-5.5 | -0.282 | 0.00956 | -0.076 | -29.482
-5 | -0.214 | 0.00804 | -0.078 | -26.562
-4.5 | -0.142 | 0.00782 | -0.079 | -18.168
-4 | -0.07 | 0.00716 | -0.08 | -9.781
-3.5 | 0.002 | 0.00673 | -0.08 | 0.341
-3 | 0.075 | 0.00652 | -0.081 | 11.528
-2.5 | 0.148 | 0.00633 | -0.082 | 23.365
-2 | 0.221 | 0.00633 | -0.083 | 34.893
-1.5 | 0.294 | 0.00641 | -0.084 | 45.794
-1 | 0.366 | 0.00645 | -0.085 | 56.789
-0.5 | 0.439 | 0.00595 | -0.084 | 73.78
0 | 0.505 | 0.00689 | -0.085 | 73.367
0.5 | 0.576 | 0.00704 | -0.086 | 81.746
1 | 0.646 | 0.00723 | -0.086 | 89.3
1.5 | 0.716 | 0.00743 | -0.087 | 96.425
2 | 0.786 | 0.00768 | -0.088 | 102.281
2.5 | 0.855 | 0.00796 | -0.088 | 107.396
3 | 0.924 | 0.00827 | -0.089 | 111.743
3.5 | 0.983 | 0.00862 | -0.089 | 114.024
4 | 1.05 | 0.00899 | -0.09 | 116.715
4.5 | 1.116 | 0.00947 | -0.09 | 117.823
5 | 1.181 | 0.00995 | -0.091 | 118.697
5.5 | 1.246 | 0.01066 | -0.092 | 116.862
6 | 1.309 | 0.01159 | -0.092 | 112.949
6.5 | 1.368 | 0.01326 | -0.092 | 103.168
7 | 1.427 | 0.01463 | -0.093 | 97.567
7.5 | 1.482 | 0.01613 | -0.093 | 91.904
8 | 1.531 | 0.01911 | -0.094 | 80.122
8.5 | 1.575 | 0.02166 | -0.094 | 72.727
9 | 1.614 | 0.02357 | -0.094 | 68.487
9.5 | 1.642 | 0.02803 | -0.095 | 58.584
10 | 1.662 | 0.03027 | -0.095 | 54.903
10.5 | 1.664 | 0.03291 | -0.095 | 50.576
11 | 1.629 | 0.036 | -0.096 | 45.237
11.5 | 1.521 | 0.03964 | -0.096 | 38.365
12 | 1.018 | 0.04929 | -0.096 | 20.643
12.5 | 1.048 | 0.05151 | -0.096 | 20.34
13 | 1.078 | 0.0523 | -0.097 | 20.61
13.5 | 1.104 | 0.05939 | -0.097 | 18.587
14 | 1.133 | 0.06034 | -0.097 | 18.784
14.5 | 1.155 | 0.06941 | -0.096 | 16.641
15 | 1.185 | 0.06942 | -0.097 | 17.066
15.5 | 1.084 | 0.12261 | -0.065 | 8.84

## 80. Re 5M Mach 0.50 (2)
BIGFOIL.COM POLAR EXPORT
NACA63-520 a=0.6
NACA63-520 a=0.6 |  |  |  | Cl Max: | 1.4493 | at alpha= | 18 | deg
XFOIL ncrit=9 |  |  |  | L/D Max: | 165.516 | at alpha= | 5 | deg
Re: | 5000000 |  |  | Cd Min: | 0.17544 | at alpha= | 20 | deg
Mach: | 0.5 |  |  | Cl=0 at alpha= | -3.5526 | deg
|  |  |  | @ Cl=0.1, Cd= | 0.0058366
|  |  |  | @ Cl=0.4, Cd= | 0.00548
|  |  |  | @ Cl=0.6, Cd= | 0.0056438
alpha (deg) | Cl | Cd | Cm | Cl/Cd
-13.5 | -0.8903 | 0.04405 | -0.1184 | -20.2111
-13 | -0.8983 | 0.03771 | -0.1193 | -23.8213
-12.5 | -0.9058 | 0.03213 | -0.119 | -28.1917
-12 | -0.9097 | 0.02725 | -0.1175 | -33.3835
-11.5 | -0.8967 | 0.0235 | -0.1151 | -38.1574
-11 | -0.8785 | 0.02011 | -0.1123 | -43.6847
-10.5 | -0.856 | 0.01701 | -0.1095 | -50.3233
-10 | -0.829 | 0.0145 | -0.1062 | -57.1724
-9.5 | -0.8118 | 0.01285 | -0.0994 | -63.1751
-9 | -0.7584 | 0.01189 | -0.0957 | -63.7847
-8.5 | -0.6981 | 0.01105 | -0.0928 | -63.1765
-8 | -0.6314 | 0.01041 | -0.0908 | -60.6532
-7.5 | -0.5633 | 0.0098 | -0.0892 | -57.4796
-7 | -0.4928 | 0.00932 | -0.0882 | -52.8755
-6.5 | -0.4213 | 0.00888 | -0.0875 | -47.4437
-6 | -0.3497 | 0.00849 | -0.0872 | -41.1896
-5.5 | -0.2782 | 0.00805 | -0.0871 | -34.559
-5 | -0.2077 | 0.00756 | -0.0871 | -27.4735
-4.5 | -0.1359 | 0.00718 | -0.0875 | -18.9276
-4 | -0.0638 | 0.00682 | -0.088 | -9.3548
-3.5 | 0.0075 | 0.0064 | -0.0887 | 1.1719
-3 | 0.0789 | 0.00597 | -0.0896 | 13.2161
-2.5 | 0.1501 | 0.00552 | -0.0905 | 27.192
-2 | 0.2235 | 0.00543 | -0.0916 | 41.1602
-1.5 | 0.2974 | 0.00542 | -0.0928 | 54.8708
-1 | 0.3708 | 0.00548 | -0.0939 | 67.6642
-0.5 | 0.4445 | 0.00548 | -0.0951 | 81.1131
0 | 0.5172 | 0.00557 | -0.0962 | 92.8546
0.5 | 0.5909 | 0.00563 | -0.0974 | 104.9556
1 | 0.6633 | 0.00574 | -0.0984 | 115.5575
1.5 | 0.736 | 0.00585 | -0.0993 | 125.812
2 | 0.8085 | 0.00596 | -0.1002 | 135.6544
2.5 | 0.8794 | 0.00617 | -0.1007 | 142.5284
3 | 0.9511 | 0.0063 | -0.1013 | 150.9683
3.5 | 1.02 | 0.00654 | -0.1013 | 155.9633
4 | 1.0901 | 0.00672 | -0.1013 | 162.2173
4.5 | 1.1556 | 0.00702 | -0.1005 | 164.6154
5 | 1.2182 | 0.00736 | -0.099 | 165.5163
5.5 | 1.2677 | 0.00782 | -0.0953 | 162.11
6 | 1.2962 | 0.00861 | -0.0884 | 150.5459
6.5 | 1.3282 | 0.0098 | -0.0829 | 135.5306
7 | 1.3548 | 0.01139 | -0.0771 | 118.9464
7.5 | 1.3711 | 0.01351 | -0.0706 | 101.4878
8 | 1.3591 | 0.0169 | -0.0618 | 80.4201
9 | 1.351 | 0.02417 | -0.0485 | 55.8957
9.5 | 1.345 | 0.02855 | -0.043 | 47.1103
10 | 1.3411 | 0.03321 | -0.0385 | 40.3824
10.5 | 1.3398 | 0.03814 | -0.0349 | 35.1285
11 | 1.3492 | 0.04267 | -0.0322 | 31.6194
11.5 | 1.3588 | 0.04743 | -0.0299 | 28.6485
12 | 1.3622 | 0.05293 | -0.0281 | 25.7359
12.5 | 1.3681 | 0.05845 | -0.0268 | 23.4063
13 | 1.3665 | 0.06465 | -0.0257 | 21.1369
13.5 | 1.3686 | 0.07112 | -0.0257 | 19.2435
14 | 1.3779 | 0.07725 | -0.0257 | 17.8369
14.5 | 1.3886 | 0.08355 | -0.026 | 16.62
15 | 1.4016 | 0.08983 | -0.0266 | 15.6028
15.5 | 1.414 | 0.09643 | -0.0276 | 14.6635
16 | 1.4248 | 0.10335 | -0.029 | 13.7862
16.5 | 1.4332 | 0.11075 | -0.0308 | 12.9409
17 | 1.4419 | 0.1183 | -0.033 | 12.1885
17.5 | 1.4461 | 0.12649 | -0.0359 | 11.4325
18 | 1.4493 | 0.13501 | -0.0393 | 10.7348
18.5 | 1.4479 | 0.14422 | -0.0436 | 10.0395
19 | 1.4437 | 0.15392 | -0.0486 | 9.3795
19.5 | 1.4354 | 0.16435 | -0.0545 | 8.7338
20 | 1.4234 | 0.17544 | -0.0613 | 8.1133

## 81. Re 6M Mach 0.00 (1)
BIGFOIL.COM POLAR EXPORT
NACA63-520 a=0.6
NACA63-520 a=0.6 |  |  |  | Cl Max: | 1.862 | at alpha= | 16 | deg
JavaFoil+Calcfoil stall+Eppler ext transition |  |  |  | L/D Max: | 139.392 | at alpha= | 3.5 | deg
Re: | 6000000 |  |  | Cd Min: | 0.00572 | at alpha= | -1.5 | deg
Mach: | 0 |  |  | Cl=0 at alpha= | -3.5159 | deg
|  |  |  | @ Cl=0.1, Cd= | 0.0058456
|  |  |  | @ Cl=0.4, Cd= | 0.0058217
|  |  |  | @ Cl=0.6, Cd= | 0.0061092
alpha (deg) | Cl | Cd | Cm | Cl/Cd
-20 | -0.966 | 0.1139 | -0.035 | -8.481
-19.5 | -0.985 | 0.10219 | -0.037 | -9.641
-19 | -1.006 | 0.08852 | -0.039 | -11.367
-18.5 | -1.03 | 0.07258 | -0.041 | -14.191
-18 | -1.042 | 0.06453 | -0.042 | -16.153
-17.5 | -1.048 | 0.05994 | -0.043 | -17.482
-17 | -1.058 | 0.05089 | -0.044 | -20.792
-16.5 | -1.06 | 0.04583 | -0.045 | -23.127
-16 | -1.058 | 0.04133 | -0.046 | -25.598
-15.5 | -1.052 | 0.03727 | -0.047 | -28.236
-15 | -1.042 | 0.03423 | -0.048 | -30.436
-14.5 | -1.028 | 0.03099 | -0.049 | -33.177
-14 | -1.011 | 0.02798 | -0.05 | -36.141
-13.5 | -0.993 | 0.02454 | -0.051 | -40.47
-13 | -0.969 | 0.02222 | -0.052 | -43.604
-12.5 | -0.941 | 0.01992 | -0.053 | -47.252
-12 | -0.91 | 0.01808 | -0.054 | -50.317
-11.5 | -0.875 | 0.01631 | -0.055 | -53.649
-11 | -0.838 | 0.01456 | -0.056 | -57.539
-10.5 | -0.796 | 0.01328 | -0.057 | -59.965
-10 | -0.752 | 0.01216 | -0.058 | -61.857
-9.5 | -0.705 | 0.01122 | -0.06 | -62.801
-9 | -0.66 | 0.00918 | -0.061 | -71.97
-8.5 | -0.61 | 0.00901 | -0.063 | -67.696
-8 | -0.551 | 0.00867 | -0.063 | -63.597
-7.5 | -0.492 | 0.00845 | -0.064 | -58.219
-7 | -0.432 | 0.00821 | -0.065 | -52.592
-6.5 | -0.371 | 0.00797 | -0.065 | -46.532
-6 | -0.31 | 0.00744 | -0.066 | -41.6
-5.5 | -0.248 | 0.00722 | -0.067 | -34.361
-5 | -0.186 | 0.00704 | -0.068 | -26.383
-4.5 | -0.123 | 0.00675 | -0.068 | -18.285
-4 | -0.061 | 0.0063 | -0.069 | -9.657
-3.5 | 0.002 | 0.00612 | -0.07 | 0.325
-3 | 0.065 | 0.00594 | -0.07 | 10.951
-2.5 | 0.128 | 0.00577 | -0.071 | 22.218
-2 | 0.191 | 0.00576 | -0.072 | 33.211
-1.5 | 0.254 | 0.00572 | -0.073 | 44.466
-1 | 0.317 | 0.00574 | -0.073 | 55.281
-0.5 | 0.38 | 0.00579 | -0.074 | 65.616
0 | 0.443 | 0.00589 | -0.075 | 75.203
0.5 | 0.506 | 0.00599 | -0.075 | 84.53
1 | 0.569 | 0.00606 | -0.076 | 93.904
1.5 | 0.632 | 0.00616 | -0.077 | 102.536
2 | 0.695 | 0.00635 | -0.077 | 109.424
2.5 | 0.757 | 0.00649 | -0.078 | 116.644
3 | 0.82 | 0.00668 | -0.079 | 122.723
3.5 | 0.87 | 0.00624 | -0.079 | 139.392
4 | 0.928 | 0.00713 | -0.079 | 130.184
4.5 | 0.987 | 0.0074 | -0.08 | 133.418
5 | 1.045 | 0.00767 | -0.08 | 136.247
5.5 | 1.103 | 0.00811 | -0.081 | 135.93
6 | 1.159 | 0.00863 | -0.081 | 134.312
6.5 | 1.213 | 0.00955 | -0.081 | 127.064
7 | 1.268 | 0.01028 | -0.082 | 123.351
7.5 | 1.321 | 0.01108 | -0.082 | 119.215
8 | 1.373 | 0.01216 | -0.083 | 112.878
8.5 | 1.422 | 0.01361 | -0.083 | 104.438
9 | 1.469 | 0.015 | -0.083 | 97.922
9.5 | 1.517 | 0.01601 | -0.084 | 94.754
10 | 1.563 | 0.01697 | -0.084 | 92.086
10.5 | 1.606 | 0.01796 | -0.085 | 89.417
11 | 1.644 | 0.02056 | -0.085 | 79.95
11.5 | 1.682 | 0.02167 | -0.085 | 77.611
12 | 1.717 | 0.02284 | -0.086 | 75.187
12.5 | 1.75 | 0.02402 | -0.086 | 72.851
13 | 1.779 | 0.02535 | -0.087 | 70.163
13.5 | 1.802 | 0.0268 | -0.087 | 67.264
14 | 1.822 | 0.02818 | -0.087 | 64.656
14.5 | 1.838 | 0.0298 | -0.088 | 61.682
15 | 1.85 | 0.03115 | -0.088 | 59.385
15.5 | 1.858 | 0.03296 | -0.088 | 56.352
16 | 1.862 | 0.03494 | -0.089 | 53.277
16.5 | 1.861 | 0.03692 | -0.089 | 50.41
17 | 1.853 | 0.03925 | -0.089 | 47.22
17.5 | 1.842 | 0.04162 | -0.09 | 44.26
18 | 1.826 | 0.04407 | -0.09 | 41.44
18.5 | 1.807 | 0.04676 | -0.09 | 38.643
19 | 1.785 | 0.0493 | -0.091 | 36.207
19.5 | 1.759 | 0.05235 | -0.091 | 33.596
20 | 1.731 | 0.05521 | -0.091 | 31.344

## 82. Re 6M Mach 0.00 (2)
BIGFOIL.COM POLAR EXPORT
NACA63-520 a=0.6
NACA63-520 a=0.6 |  |  |  | Cl Max: | 1.6294 | at alpha= | 20 | deg
XFOIL ncrit=9 |  |  |  | L/D Max: | 176.056 | at alpha= | 6 | deg
Re: | 6000000 |  |  | Cd Min: | 0.08271 | at alpha= | 20 | deg
Mach: | 0 |  |  | Cl=0 at alpha= | -3.5413 | deg
|  |  |  | @ Cl=0.1, Cd= | 0.0051205
|  |  |  | @ Cl=0.4, Cd= | 0.0048519
|  |  |  | @ Cl=0.6, Cd= | 0.0049926
alpha (deg) | Cl | Cd | Cm | Cl/Cd
-20 | -1.2337 | 0.05501 | -0.0771 | -22.4268
-19.5 | -1.2387 | 0.04887 | -0.0796 | -25.3468
-19 | -1.2407 | 0.04342 | -0.0814 | -28.5744
-18.5 | -1.2353 | 0.03902 | -0.0825 | -31.6581
-18 | -1.2331 | 0.03469 | -0.0831 | -35.5463
-17.5 | -1.2259 | 0.03103 | -0.0832 | -39.5069
-17 | -1.2141 | 0.02786 | -0.0829 | -43.5786
-16.5 | -1.2009 | 0.02491 | -0.0824 | -48.2096
-16 | -1.1849 | 0.02227 | -0.0816 | -53.2061
-15.5 | -1.1754 | 0.01939 | -0.0801 | -60.6189
-14.5 | -1.1762 | 0.01469 | -0.0712 | -80.0681
-14 | -1.1536 | 0.01372 | -0.067 | -84.0816
-13.5 | -1.1138 | 0.01293 | -0.0654 | -86.1408
-13 | -1.0675 | 0.01233 | -0.0646 | -86.5775
-12.5 | -1.0195 | 0.01171 | -0.064 | -87.0623
-12 | -0.9685 | 0.01121 | -0.0637 | -86.3961
-11.5 | -0.9166 | 0.01071 | -0.0636 | -85.5836
-11 | -0.863 | 0.01027 | -0.0637 | -84.0312
-10.5 | -0.8081 | 0.00987 | -0.0639 | -81.8744
-10 | -0.753 | 0.00946 | -0.0642 | -79.5983
-9.5 | -0.6965 | 0.00915 | -0.0647 | -76.1202
-9 | -0.6399 | 0.00878 | -0.0652 | -72.8815
-8.5 | -0.5823 | 0.00848 | -0.0658 | -68.6675
-8 | -0.5246 | 0.00819 | -0.0664 | -64.0537
-7.5 | -0.4662 | 0.00792 | -0.0671 | -58.8636
-7 | -0.4079 | 0.00765 | -0.0679 | -53.3203
-6.5 | -0.3495 | 0.00733 | -0.0686 | -47.6808
-6 | -0.2912 | 0.00702 | -0.0694 | -41.4815
-5.5 | -0.2324 | 0.00671 | -0.0702 | -34.6349
-5 | -0.1732 | 0.00646 | -0.0711 | -26.8111
-4.5 | -0.1139 | 0.0062 | -0.0721 | -18.371
-4 | -0.0544 | 0.00593 | -0.0731 | -9.1737
-3.5 | 0.0049 | 0.00561 | -0.0741 | 0.87344
-3 | 0.0645 | 0.00533 | -0.0751 | 12.1013
-2.5 | 0.1238 | 0.00498 | -0.0762 | 24.8594
-2 | 0.1842 | 0.00486 | -0.0773 | 37.9012
-1.5 | 0.2451 | 0.00482 | -0.0784 | 50.8506
-1 | 0.3058 | 0.00485 | -0.0795 | 63.0515
-0.5 | 0.3668 | 0.00483 | -0.0806 | 75.942
0 | 0.4273 | 0.00487 | -0.0817 | 87.7413
0.5 | 0.4881 | 0.00488 | -0.0828 | 100.0205
1 | 0.5486 | 0.00495 | -0.0839 | 110.8283
1.5 | 0.6089 | 0.005 | -0.085 | 121.78
2 | 0.6689 | 0.00511 | -0.086 | 130.9002
2.5 | 0.7289 | 0.00517 | -0.0871 | 140.9865
3 | 0.7885 | 0.0053 | -0.088 | 148.7736
3.5 | 0.8481 | 0.00538 | -0.0891 | 157.6394
4 | 0.9064 | 0.00556 | -0.0899 | 163.0216
4.5 | 0.9643 | 0.00576 | -0.0906 | 167.4132
5 | 1.0215 | 0.00596 | -0.0913 | 171.3926
5.5 | 1.0784 | 0.00618 | -0.0919 | 174.4984
6 | 1.1338 | 0.00644 | -0.0923 | 176.0559
7 | 1.2304 | 0.00758 | -0.0908 | 162.3219
7.5 | 1.2637 | 0.00861 | -0.0877 | 146.7712
8 | 1.288 | 0.00951 | -0.0828 | 135.4364
8.5 | 1.2968 | 0.01051 | -0.0753 | 123.3873
9 | 1.3108 | 0.01187 | -0.0698 | 110.4297
9.5 | 1.3243 | 0.01353 | -0.0648 | 97.8788
10 | 1.3445 | 0.01508 | -0.061 | 89.1578
10.5 | 1.3593 | 0.01701 | -0.057 | 79.9118
11 | 1.3765 | 0.01894 | -0.0535 | 72.6769
11.5 | 1.395 | 0.02085 | -0.0504 | 66.9065
12 | 1.4097 | 0.02301 | -0.0471 | 61.2647
12.5 | 1.4271 | 0.02548 | -0.0452 | 56.0086
13 | 1.4425 | 0.02827 | -0.043 | 51.0258
13.5 | 1.4576 | 0.03122 | -0.041 | 46.688
14 | 1.4748 | 0.03413 | -0.0393 | 43.2113
14.5 | 1.4912 | 0.03725 | -0.0379 | 40.0322
15 | 1.5083 | 0.0404 | -0.0367 | 37.3342
15.5 | 1.524 | 0.04378 | -0.0357 | 34.8104
16 | 1.5403 | 0.04724 | -0.035 | 32.6058
16.5 | 1.5538 | 0.05102 | -0.0343 | 30.4547
17 | 1.5685 | 0.0548 | -0.0339 | 28.6223
17.5 | 1.5841 | 0.05855 | -0.0337 | 27.0555
18 | 1.5939 | 0.06306 | -0.0336 | 25.2759
18.5 | 1.6048 | 0.06758 | -0.0339 | 23.7467
19 | 1.6144 | 0.07234 | -0.0343 | 22.3168
19.5 | 1.6216 | 0.07751 | -0.035 | 20.9212
20 | 1.6294 | 0.08271 | -0.036 | 19.7002

## 83. Re 6M Mach 0.10 (1)
BIGFOIL.COM POLAR EXPORT
NACA63-520 a=0.6
NACA63-520 a=0.6 |  |  |  | Cl Max: | 1.851 | at alpha= | 16 | deg
JavaFoil+Calcfoil stall+Eppler ext transition |  |  |  | L/D Max: | 135.559 | at alpha= | 5.5 | deg
Re: | 6000000 |  |  | Cd Min: | 0.00576 | at alpha= | -2 | deg
Mach: | 0.1 |  |  | Cl=0 at alpha= | -3.5159 | deg
|  |  |  | @ Cl=0.1, Cd= | 0.0058516
|  |  |  | @ Cl=0.4, Cd= | 0.00585
|  |  |  | @ Cl=0.6, Cd= | 0.0061311
alpha (deg) | Cl | Cd | Cm | Cl/Cd
-20 | -0.919 | 0.12205 | -0.035 | -7.533
-19.5 | -0.94 | 0.11132 | -0.036 | -8.444
-19 | -0.962 | 0.09892 | -0.038 | -9.723
-18.5 | -0.992 | 0.07956 | -0.04 | -12.465
-18 | -1.009 | 0.06965 | -0.042 | -14.494
-17.5 | -1.019 | 0.0646 | -0.042 | -15.769
-17 | -1.034 | 0.05382 | -0.044 | -19.216
-16.5 | -1.04 | 0.04817 | -0.045 | -21.583
-16 | -1.041 | 0.04311 | -0.046 | -24.155
-15.5 | -1.039 | 0.03876 | -0.047 | -26.798
-15 | -1.031 | 0.03542 | -0.048 | -29.108
-14.5 | -1.02 | 0.03194 | -0.049 | -31.934
-14 | -1.004 | 0.02901 | -0.05 | -34.62
-13.5 | -0.988 | 0.02542 | -0.051 | -38.862
-13 | -0.965 | 0.02293 | -0.052 | -42.095
-12.5 | -0.939 | 0.02052 | -0.053 | -45.783
-12 | -0.909 | 0.01857 | -0.054 | -48.933
-11.5 | -0.876 | 0.01653 | -0.056 | -52.985
-11 | -0.838 | 0.01488 | -0.057 | -56.347
-10.5 | -0.797 | 0.01357 | -0.058 | -58.736
-10 | -0.753 | 0.01238 | -0.059 | -60.842
-9.5 | -0.707 | 0.0114 | -0.06 | -61.973
-9 | -0.656 | 0.01056 | -0.061 | -62.178
-8.5 | -0.613 | 0.00913 | -0.063 | -67.135
-8 | -0.554 | 0.00878 | -0.064 | -63.049
-7.5 | -0.494 | 0.00847 | -0.064 | -58.354
-7 | -0.434 | 0.00823 | -0.065 | -52.676
-6.5 | -0.373 | 0.00799 | -0.066 | -46.624
-6 | -0.311 | 0.00745 | -0.066 | -41.761
-5.5 | -0.249 | 0.00725 | -0.067 | -34.367
-5 | -0.187 | 0.00705 | -0.068 | -26.484
-4.5 | -0.124 | 0.00686 | -0.069 | -18.095
-4 | -0.061 | 0.00631 | -0.069 | -9.682
-3.5 | 0.002 | 0.00612 | -0.07 | 0.326
-3 | 0.065 | 0.00595 | -0.071 | 10.99
-2.5 | 0.129 | 0.00577 | -0.071 | 22.335
-2 | 0.192 | 0.00576 | -0.072 | 33.384
-1.5 | 0.255 | 0.00577 | -0.073 | 44.314
-1 | 0.319 | 0.00578 | -0.074 | 55.132
-0.5 | 0.382 | 0.00583 | -0.074 | 65.601
0 | 0.445 | 0.0059 | -0.075 | 75.477
0.5 | 0.509 | 0.006 | -0.076 | 84.851
1 | 0.572 | 0.00606 | -0.076 | 94.343
1.5 | 0.635 | 0.00622 | -0.077 | 102.019
2 | 0.698 | 0.00642 | -0.078 | 108.824
2.5 | 0.761 | 0.00656 | -0.079 | 116.118
3 | 0.82 | 0.00644 | -0.079 | 127.259
3.5 | 0.873 | 0.00694 | -0.079 | 125.9
4 | 0.932 | 0.00717 | -0.08 | 129.975
4.5 | 0.991 | 0.00745 | -0.08 | 133.095
5 | 1.05 | 0.00774 | -0.081 | 135.551
5.5 | 1.107 | 0.00817 | -0.081 | 135.559
6 | 1.164 | 0.00873 | -0.082 | 133.334
6.5 | 1.219 | 0.00965 | -0.082 | 126.267
7 | 1.274 | 0.0104 | -0.082 | 122.484
7.5 | 1.327 | 0.01121 | -0.083 | 118.386
8 | 1.378 | 0.0124 | -0.083 | 111.173
8.5 | 1.427 | 0.01382 | -0.083 | 103.259
9 | 1.475 | 0.0152 | -0.084 | 97.027
9.5 | 1.522 | 0.01624 | -0.084 | 93.745
10 | 1.568 | 0.0172 | -0.085 | 91.146
10.5 | 1.612 | 0.01823 | -0.085 | 88.409
11 | 1.649 | 0.02083 | -0.085 | 79.138
11.5 | 1.686 | 0.02201 | -0.086 | 76.629
12 | 1.721 | 0.02319 | -0.086 | 74.206
12.5 | 1.753 | 0.02444 | -0.087 | 71.705
13 | 1.781 | 0.02575 | -0.087 | 69.154
13.5 | 1.803 | 0.02724 | -0.087 | 66.187
14 | 1.821 | 0.02878 | -0.088 | 63.27
14.5 | 1.835 | 0.03037 | -0.088 | 60.425
15 | 1.844 | 0.03178 | -0.089 | 58.047
15.5 | 1.85 | 0.03361 | -0.089 | 55.032
16 | 1.851 | 0.03571 | -0.089 | 51.822
16.5 | 1.847 | 0.03798 | -0.09 | 48.635
17 | 1.836 | 0.03997 | -0.09 | 45.93
17.5 | 1.82 | 0.04259 | -0.09 | 42.747
18 | 1.801 | 0.04529 | -0.09 | 39.762
18.5 | 1.777 | 0.04802 | -0.091 | 36.999
19 | 1.749 | 0.05103 | -0.091 | 34.284
19.5 | 1.719 | 0.05387 | -0.091 | 31.905
20 | 1.684 | 0.05798 | -0.091 | 29.048

## 84. Re 6M Mach 0.10 (2)
BIGFOIL.COM POLAR EXPORT
NACA63-520 a=0.6
NACA63-520 a=0.6 |  |  |  | Cl Max: | 1.6247 | at alpha= | 20 | deg
XFOIL ncrit=9 |  |  |  | L/D Max: | 176.142 | at alpha= | 6 | deg
Re: | 6000000 |  |  | Cd Min: | 0.08552 | at alpha= | 20 | deg
Mach: | 0.1 |  |  | Cl=0 at alpha= | -3.5411 | deg
|  |  |  | @ Cl=0.1, Cd= | 0.0051348
|  |  |  | @ Cl=0.4, Cd= | 0.0048702
|  |  |  | @ Cl=0.6, Cd= | 0.0050035
alpha (deg) | Cl | Cd | Cm | Cl/Cd
-20 | -1.2106 | 0.05945 | -0.077 | -20.3633
-19.5 | -1.218 | 0.05276 | -0.0799 | -23.0857
-19 | -1.2234 | 0.04669 | -0.0822 | -26.2026
-18.5 | -1.2191 | 0.0419 | -0.0837 | -29.0955
-18 | -1.2197 | 0.03704 | -0.0847 | -32.9293
-17.5 | -1.2144 | 0.03307 | -0.0849 | -36.7221
-17 | -1.2044 | 0.02964 | -0.0848 | -40.6343
-16.5 | -1.1938 | 0.0264 | -0.0843 | -45.2197
-16 | -1.1784 | 0.0236 | -0.0837 | -49.9322
-15.5 | -1.1661 | 0.02072 | -0.0825 | -56.279
-15 | -1.1493 | 0.01842 | -0.0809 | -62.3941
-14 | -1.1563 | 0.01404 | -0.0695 | -82.3575
-13.5 | -1.1178 | 0.01324 | -0.0675 | -84.426
-13 | -1.0735 | 0.01254 | -0.0663 | -85.6061
-12.5 | -1.0256 | 0.0119 | -0.0655 | -86.1849
-12 | -0.9752 | 0.01135 | -0.065 | -85.9207
-11.5 | -0.9228 | 0.01086 | -0.0648 | -84.9724
-11 | -0.8693 | 0.01037 | -0.0647 | -83.8284
-10.5 | -0.8138 | 0.00998 | -0.0649 | -81.5431
-10 | -0.7584 | 0.00954 | -0.0651 | -79.4969
-9.5 | -0.7017 | 0.00921 | -0.0655 | -76.1889
-9 | -0.6444 | 0.00884 | -0.0659 | -72.8959
-8.5 | -0.5866 | 0.00852 | -0.0664 | -68.8498
-8 | -0.5283 | 0.00824 | -0.067 | -64.1141
-7.5 | -0.4695 | 0.00795 | -0.0677 | -59.0566
-7 | -0.4108 | 0.00769 | -0.0684 | -53.42
-6.5 | -0.3519 | 0.00737 | -0.0692 | -47.7476
-6 | -0.2931 | 0.00705 | -0.0699 | -41.5745
-5.5 | -0.234 | 0.00674 | -0.0707 | -34.7181
-5 | -0.1743 | 0.00649 | -0.0716 | -26.8567
-4.5 | -0.1146 | 0.00624 | -0.0726 | -18.3654
-4 | -0.0547 | 0.00594 | -0.0735 | -9.2088
-3.5 | 0.0049 | 0.00562 | -0.0745 | 0.87189
-3 | 0.065 | 0.00534 | -0.0756 | 12.1723
-2.5 | 0.1247 | 0.00499 | -0.0766 | 24.99
-2 | 0.1855 | 0.00487 | -0.0777 | 38.0903
-1.5 | 0.2468 | 0.00483 | -0.0788 | 51.0973
-1 | 0.3079 | 0.00486 | -0.08 | 63.3539
-0.5 | 0.3693 | 0.00485 | -0.0811 | 76.1443
0 | 0.4302 | 0.00489 | -0.0822 | 87.9755
0.5 | 0.4914 | 0.00489 | -0.0833 | 100.4908
1 | 0.5523 | 0.00498 | -0.0844 | 110.9036
1.5 | 0.6131 | 0.00501 | -0.0855 | 122.3752
2 | 0.6734 | 0.00513 | -0.0865 | 131.2671
2.5 | 0.7339 | 0.00519 | -0.0876 | 141.4066
3 | 0.7938 | 0.00532 | -0.0885 | 149.2105
3.5 | 0.8539 | 0.0054 | -0.0895 | 158.1296
4 | 0.9127 | 0.00558 | -0.0903 | 163.5663
4.5 | 0.9708 | 0.00578 | -0.0911 | 167.9585
5 | 1.0284 | 0.00599 | -0.0917 | 171.6861
5.5 | 1.0856 | 0.00621 | -0.0923 | 174.8148
6 | 1.1414 | 0.00648 | -0.0926 | 176.142
6.5 | 1.1948 | 0.00685 | -0.0926 | 174.4234
7 | 1.2382 | 0.00762 | -0.091 | 162.4934
7.5 | 1.2702 | 0.00867 | -0.0875 | 146.5052
8 | 1.2881 | 0.00957 | -0.0813 | 134.5977
8.5 | 1.2976 | 0.01072 | -0.0742 | 121.0448
9 | 1.3119 | 0.01216 | -0.0688 | 107.8865
9.5 | 1.3256 | 0.01388 | -0.0638 | 95.5043
10 | 1.344 | 0.01556 | -0.0599 | 86.3753
10.5 | 1.3595 | 0.01752 | -0.0559 | 77.597
11 | 1.3759 | 0.01956 | -0.0524 | 70.3425
11.5 | 1.3935 | 0.0216 | -0.0492 | 64.5139
12 | 1.4078 | 0.02389 | -0.046 | 58.9284
12.5 | 1.4248 | 0.02651 | -0.0442 | 53.7458
13 | 1.4392 | 0.02946 | -0.0419 | 48.8527
13.5 | 1.4536 | 0.03256 | -0.0399 | 44.6437
14 | 1.4704 | 0.03559 | -0.0383 | 41.315
14.5 | 1.4867 | 0.03881 | -0.0369 | 38.3071
15 | 1.505 | 0.04194 | -0.0358 | 35.8846
15.5 | 1.5207 | 0.04542 | -0.0348 | 33.4808
16 | 1.5383 | 0.04881 | -0.0341 | 31.5161
16.5 | 1.5507 | 0.05281 | -0.0335 | 29.3638
17 | 1.5646 | 0.05681 | -0.0331 | 27.5409
17.5 | 1.5774 | 0.06099 | -0.0329 | 25.8633
18 | 1.5867 | 0.06569 | -0.033 | 24.1544
18.5 | 1.599 | 0.07015 | -0.0333 | 22.794
19 | 1.6104 | 0.0748 | -0.0338 | 21.5294
19.5 | 1.6172 | 0.08016 | -0.0346 | 20.1747
20 | 1.6247 | 0.08552 | -0.0357 | 18.9979

## 85. Re 6M Mach 0.25 (1)
BIGFOIL.COM POLAR EXPORT
NACA63-520 a=0.6
NACA63-520 a=0.6 |  |  |  | Cl Max: | 1.799 | at alpha= | 14 | deg
JavaFoil+Calcfoil stall+Eppler ext transition |  |  |  | L/D Max: | 133.613 | at alpha= | 5 | deg
Re: | 6000000 |  |  | Cd Min: | 0.00584 | at alpha= | -2 | deg
Mach: | 0.25 |  |  | Cl=0 at alpha= | -3.5154 | deg
|  |  |  | @ Cl=0.1, Cd= | 0.0059585
|  |  |  | @ Cl=0.4, Cd= | 0.0059454
|  |  |  | @ Cl=0.6, Cd= | 0.006234
alpha (deg) | Cl | Cd | Cm | Cl/Cd
-19 | -0.643 | 0.14306 | -0.032 | -4.495
-18.5 | -0.691 | 0.13012 | -0.033 | -5.307
-18 | -0.733 | 0.12173 | -0.034 | -6.018
-17.5 | -0.774 | 0.11001 | -0.036 | -7.032
-17 | -0.812 | 0.09741 | -0.039 | -8.337
-16.5 | -0.864 | 0.07211 | -0.043 | -11.978
-16 | -0.897 | 0.06058 | -0.045 | -14.803
-15.5 | -0.921 | 0.05205 | -0.047 | -17.7
-15 | -0.939 | 0.04501 | -0.048 | -20.854
-14.5 | -0.947 | 0.03993 | -0.049 | -23.73
-14 | -0.95 | 0.03505 | -0.05 | -27.112
-13.5 | -0.946 | 0.03108 | -0.052 | -30.437
-13 | -0.935 | 0.02779 | -0.053 | -33.634
-12.5 | -0.918 | 0.0249 | -0.054 | -36.864
-12 | -0.899 | 0.02126 | -0.055 | -42.274
-11.5 | -0.871 | 0.01915 | -0.056 | -45.494
-11 | -0.838 | 0.01727 | -0.057 | -48.531
-10.5 | -0.802 | 0.01523 | -0.059 | -52.631
-10 | -0.76 | 0.01387 | -0.06 | -54.808
-9.5 | -0.715 | 0.01267 | -0.061 | -56.412
-9 | -0.665 | 0.01157 | -0.062 | -57.498
-8.5 | -0.612 | 0.01114 | -0.063 | -54.994
-8 | -0.567 | 0.00918 | -0.065 | -61.762
-7.5 | -0.506 | 0.00877 | -0.066 | -57.718
-7 | -0.445 | 0.00848 | -0.067 | -52.438
-6.5 | -0.382 | 0.0083 | -0.068 | -46.072
-6 | -0.319 | 0.00805 | -0.068 | -39.693
-5.5 | -0.256 | 0.00742 | -0.069 | -34.453
-5 | -0.192 | 0.0072 | -0.07 | -26.621
-4.5 | -0.127 | 0.00697 | -0.07 | -18.285
-4 | -0.063 | 0.00642 | -0.071 | -9.784
-3.5 | 0.002 | 0.0062 | -0.072 | 0.331
-3 | 0.067 | 0.00606 | -0.073 | 11.085
-2.5 | 0.132 | 0.00586 | -0.073 | 22.585
-2 | 0.197 | 0.00584 | -0.074 | 33.806
-1.5 | 0.263 | 0.00585 | -0.075 | 44.911
-1 | 0.328 | 0.00587 | -0.076 | 55.854
-0.5 | 0.393 | 0.00594 | -0.076 | 66.159
0 | 0.458 | 0.00599 | -0.077 | 76.447
0.5 | 0.523 | 0.00614 | -0.078 | 85.128
1 | 0.588 | 0.00621 | -0.079 | 94.61
1.5 | 0.653 | 0.00634 | -0.079 | 102.875
2 | 0.717 | 0.00656 | -0.08 | 109.289
2.5 | 0.776 | 0.00619 | -0.08 | 125.381
3 | 0.838 | 0.00698 | -0.081 | 120.112
3.5 | 0.893 | 0.00717 | -0.081 | 124.561
4 | 0.954 | 0.00745 | -0.082 | 128.069
4.5 | 1.014 | 0.00775 | -0.082 | 130.916
5 | 1.075 | 0.00804 | -0.083 | 133.613
5.5 | 1.133 | 0.00856 | -0.083 | 132.341
6 | 1.191 | 0.00932 | -0.083 | 127.8
6.5 | 1.247 | 0.01023 | -0.084 | 121.905
7 | 1.303 | 0.01105 | -0.084 | 117.869
7.5 | 1.357 | 0.01197 | -0.085 | 113.418
8 | 1.408 | 0.01345 | -0.085 | 104.687
8.5 | 1.458 | 0.01499 | -0.085 | 97.223
9 | 1.506 | 0.01638 | -0.086 | 91.889
9.5 | 1.552 | 0.01749 | -0.086 | 88.74
10 | 1.597 | 0.01856 | -0.087 | 86.04
10.5 | 1.636 | 0.02142 | -0.087 | 76.39
11 | 1.673 | 0.02262 | -0.087 | 73.975
11.5 | 1.707 | 0.02394 | -0.088 | 71.286
12 | 1.736 | 0.02541 | -0.088 | 68.327
12.5 | 1.762 | 0.02683 | -0.089 | 65.665
13 | 1.782 | 0.0285 | -0.089 | 62.507
13.5 | 1.793 | 0.03024 | -0.089 | 59.317
14 | 1.799 | 0.03206 | -0.09 | 56.117
14.5 | 1.799 | 0.03402 | -0.09 | 52.87
15 | 1.791 | 0.03583 | -0.091 | 49.983
15.5 | 1.776 | 0.03828 | -0.091 | 46.403
16 | 1.754 | 0.04099 | -0.091 | 42.798
16.5 | 1.725 | 0.04377 | -0.091 | 39.41
17 | 1.684 | 0.04671 | -0.092 | 36.047
17.5 | 1.635 | 0.05005 | -0.092 | 32.663
18 | 1.578 | 0.05394 | -0.092 | 29.259
18.5 | 1.515 | 0.0583 | -0.092 | 25.991
19 | 1.446 | 0.06303 | -0.092 | 22.936

## 86. Re 6M Mach 0.25 (2)
BIGFOIL.COM POLAR EXPORT
NACA63-520 a=0.6
NACA63-520 a=0.6 |  |  |  | Cl Max: | 1.5904 | at alpha= | 20 | deg
XFOIL ncrit=9 |  |  |  | L/D Max: | 176.244 | at alpha= | 6 | deg
Re: | 6000000 |  |  | Cd Min: | 0.10225 | at alpha= | 20 | deg
Mach: | 0.25 |  |  | Cl=0 at alpha= | -3.5438 | deg
|  |  |  | @ Cl=0.1, Cd= | 0.005247
|  |  |  | @ Cl=0.4, Cd= | 0.0049427
|  |  |  | @ Cl=0.6, Cd= | 0.0050829
alpha (deg) | Cl | Cd | Cm | Cl/Cd
-20 | -1.0669 | 0.08785 | -0.0694 | -12.1446
-19.5 | -1.0975 | 0.07647 | -0.0766 | -14.352
-19 | -1.1192 | 0.06691 | -0.0821 | -16.7269
-18.5 | -1.1289 | 0.05928 | -0.086 | -19.0435
-18 | -1.1428 | 0.05174 | -0.0893 | -22.0874
-17.5 | -1.1449 | 0.04579 | -0.0914 | -25.0033
-17 | -1.1415 | 0.04074 | -0.0927 | -28.0191
-16.5 | -1.1416 | 0.03581 | -0.0934 | -31.8794
-16 | -1.1324 | 0.03197 | -0.0933 | -35.4207
-15.5 | -1.1269 | 0.02807 | -0.0928 | -40.1461
-15 | -1.1132 | 0.02489 | -0.0919 | -44.7248
-14.5 | -1.097 | 0.02194 | -0.0907 | -50
-14 | -1.0809 | 0.01918 | -0.0891 | -56.3556
-13.5 | -1.065 | 0.01679 | -0.0867 | -63.4306
-13 | -1.0911 | 0.01402 | -0.078 | -77.8245
-12.5 | -1.0538 | 0.01306 | -0.0751 | -80.6891
-12 | -1.0065 | 0.01232 | -0.0733 | -81.6964
-11.5 | -0.9562 | 0.01163 | -0.072 | -82.2184
-11 | -0.9015 | 0.01107 | -0.0712 | -81.4363
-10.5 | -0.8459 | 0.0105 | -0.0706 | -80.5619
-10 | -0.7879 | 0.01005 | -0.0703 | -78.398
-9.5 | -0.7296 | 0.0096 | -0.0701 | -76
-9 | -0.6698 | 0.00921 | -0.0702 | -72.7253
-8.5 | -0.6099 | 0.00882 | -0.0704 | -69.1497
-8 | -0.5489 | 0.00851 | -0.0707 | -64.5006
-7.5 | -0.488 | 0.00818 | -0.0711 | -59.6577
-7 | -0.4265 | 0.00789 | -0.0716 | -54.0558
-6.5 | -0.3651 | 0.0076 | -0.0722 | -48.0395
-6 | -0.3037 | 0.00727 | -0.0728 | -41.7744
-5.5 | -0.2426 | 0.00693 | -0.0735 | -35.0072
-5 | -0.1806 | 0.00663 | -0.0743 | -27.2398
-4.5 | -0.1186 | 0.00637 | -0.0752 | -18.6185
-4 | -0.0563 | 0.00609 | -0.0761 | -9.2447
-3.5 | 0.0054 | 0.00575 | -0.0771 | 0.93913
-3 | 0.0676 | 0.00542 | -0.0781 | 12.4723
-2.5 | 0.1294 | 0.00509 | -0.0791 | 25.4224
-2 | 0.1927 | 0.00493 | -0.0803 | 39.0872
-1.5 | 0.256 | 0.00493 | -0.0814 | 51.927
-1 | 0.3197 | 0.00492 | -0.0826 | 64.9797
-0.5 | 0.383 | 0.00494 | -0.0837 | 77.5304
0 | 0.4464 | 0.00495 | -0.0848 | 90.1818
0.5 | 0.5098 | 0.00498 | -0.086 | 102.3695
1 | 0.5728 | 0.00507 | -0.0871 | 112.9783
1.5 | 0.6361 | 0.0051 | -0.0882 | 124.7255
2 | 0.6985 | 0.00523 | -0.0892 | 133.5564
2.5 | 0.7614 | 0.0053 | -0.0903 | 143.6604
3 | 0.8234 | 0.00544 | -0.0912 | 151.3603
3.5 | 0.8859 | 0.00554 | -0.0921 | 159.9097
4 | 0.9472 | 0.00569 | -0.0929 | 166.4675
4.5 | 1.0074 | 0.00592 | -0.0935 | 170.1689
5 | 1.0667 | 0.00616 | -0.0939 | 173.1656
5.5 | 1.1254 | 0.00642 | -0.0942 | 175.296
6 | 1.1826 | 0.00671 | -0.0943 | 176.2444
6.5 | 1.2373 | 0.00708 | -0.0939 | 174.7599
7 | 1.2801 | 0.00785 | -0.0916 | 163.0701
7.5 | 1.2956 | 0.00901 | -0.0846 | 143.7958
8 | 1.296 | 0.01037 | -0.0756 | 124.9759
8.5 | 1.3039 | 0.01214 | -0.069 | 107.4053
9 | 1.3165 | 0.01405 | -0.0636 | 93.7011
9.5 | 1.3309 | 0.01608 | -0.0589 | 82.7674
10 | 1.3447 | 0.0183 | -0.0545 | 73.4809
10.5 | 1.3566 | 0.02077 | -0.0504 | 65.3154
11.5 | 1.3882 | 0.02583 | -0.0438 | 53.7437
12 | 1.4019 | 0.02867 | -0.0408 | 48.8978
12.5 | 1.4183 | 0.03184 | -0.0394 | 44.5446
13 | 1.4275 | 0.03562 | -0.037 | 40.0758
13.5 | 1.4414 | 0.03923 | -0.0352 | 36.7423
14 | 1.4575 | 0.04278 | -0.0337 | 34.0697
14.5 | 1.4718 | 0.04665 | -0.0325 | 31.5498
15 | 1.4871 | 0.05055 | -0.0315 | 29.4184
15.5 | 1.5019 | 0.05463 | -0.0307 | 27.4922
16 | 1.515 | 0.05903 | -0.0302 | 25.6649
16.5 | 1.5278 | 0.06358 | -0.0299 | 24.0296
17 | 1.5387 | 0.06847 | -0.0299 | 22.4726
17.5 | 1.5492 | 0.07354 | -0.0302 | 21.0661
18 | 1.5618 | 0.07853 | -0.0307 | 19.8879
18.5 | 1.5722 | 0.08385 | -0.0315 | 18.7501
19 | 1.5788 | 0.08979 | -0.0326 | 17.5832
19.5 | 1.5854 | 0.09588 | -0.034 | 16.5353
20 | 1.5904 | 0.10225 | -0.0358 | 15.554

## 87. Re 6M Mach 0.50 (1)
BIGFOIL.COM POLAR EXPORT
NACA63-520 a=0.6
NACA63-520 a=0.6 |  |  |  | Cl Max: | 1.666 | at alpha= | 10.5 | deg
JavaFoil+Calcfoil stall+Eppler ext transition |  |  |  | L/D Max: | 119.8 | at alpha= | 4.5 | deg
Re: | 6000000 |  |  | Cd Min: | 0.00615 | at alpha= | -0.5 | deg
Mach: | 0.5 |  |  | Cl=0 at alpha= | -3.5139 | deg
|  |  |  | @ Cl=0.1, Cd= | 0.0064478
|  |  |  | @ Cl=0.4, Cd= | 0.0062301
|  |  |  | @ Cl=0.6, Cd= | 0.0069708
alpha (deg) | Cl | Cd | Cm | Cl/Cd
-20 | -0.959 | 0.15574 | -0.034 | -6.156
-19.5 | -0.927 | 0.14883 | -0.033 | -6.228
-19 | -0.898 | 0.14647 | -0.033 | -6.132
-18.5 | -0.875 | 0.14345 | -0.036 | -6.099
-18 | -0.844 | 0.13804 | -0.035 | -6.117
-17.5 | -0.812 | 0.13402 | -0.034 | -6.058
-17 | -0.782 | 0.12725 | -0.033 | -6.143
-16.5 | -0.759 | 0.12465 | -0.037 | -6.086
-16 | -0.726 | 0.11953 | -0.035 | -6.078
-15.5 | -0.694 | 0.11585 | -0.033 | -5.99
-15 | -0.665 | 0.11344 | -0.033 | -5.863
-14.5 | -0.639 | 0.11123 | -0.035 | -5.741
-14 | -0.608 | 0.1054 | -0.034 | -5.765
-13.5 | -0.578 | 0.09624 | -0.033 | -6.009
-13 | -0.55 | 0.0885 | -0.034 | -6.212
-12.5 | -0.521 | 0.09293 | -0.034 | -5.602
-12 | -0.492 | 0.08334 | -0.035 | -5.91
-11.5 | -0.463 | 0.08788 | -0.034 | -5.264
-11 | -0.435 | 0.07941 | -0.037 | -5.481
-10.5 | -0.611 | 0.03662 | -0.059 | -16.675
-10 | -0.706 | 0.02692 | -0.062 | -26.212
-9.5 | -0.709 | 0.0221 | -0.064 | -32.057
-9 | -0.683 | 0.01844 | -0.066 | -37.005
-8.5 | -0.639 | 0.01588 | -0.068 | -40.23
-8 | -0.588 | 0.01458 | -0.069 | -40.347
-7.5 | -0.536 | 0.01184 | -0.071 | -45.293
-7 | -0.477 | 0.0109 | -0.073 | -43.717
-6.5 | -0.414 | 0.01014 | -0.074 | -40.821
-6 | -0.349 | 0.00916 | -0.075 | -38.143
-5.5 | -0.284 | 0.00874 | -0.077 | -32.519
-5 | -0.214 | 0.0079 | -0.078 | -27.037
-4.5 | -0.142 | 0.00768 | -0.079 | -18.502
-4 | -0.07 | 0.00724 | -0.08 | -9.676
-3.5 | 0.002 | 0.00672 | -0.08 | 0.341
-3 | 0.075 | 0.00653 | -0.081 | 11.511
-2.5 | 0.148 | 0.00629 | -0.082 | 23.508
-2 | 0.221 | 0.00623 | -0.083 | 35.456
-1.5 | 0.294 | 0.00627 | -0.084 | 46.83
-1 | 0.366 | 0.0063 | -0.085 | 58.103
-0.5 | 0.439 | 0.00615 | -0.085 | 71.388
0 | 0.506 | 0.00676 | -0.085 | 74.824
0.5 | 0.576 | 0.00691 | -0.086 | 83.382
1 | 0.647 | 0.00709 | -0.086 | 91.2
1.5 | 0.717 | 0.0073 | -0.087 | 98.202
2 | 0.786 | 0.00757 | -0.088 | 103.828
2.5 | 0.856 | 0.00782 | -0.088 | 109.384
3 | 0.925 | 0.00811 | -0.089 | 114.067
3.5 | 0.983 | 0.00848 | -0.089 | 115.985
4 | 1.05 | 0.00892 | -0.09 | 117.769
4.5 | 1.117 | 0.00932 | -0.091 | 119.8
5 | 1.182 | 0.00993 | -0.091 | 119.046
5.5 | 1.246 | 0.01069 | -0.092 | 116.626
6 | 1.307 | 0.01221 | -0.092 | 107.102
6.5 | 1.368 | 0.01339 | -0.092 | 102.158
7 | 1.427 | 0.01469 | -0.093 | 97.168
7.5 | 1.481 | 0.01688 | -0.093 | 87.763
8 | 1.531 | 0.01936 | -0.094 | 79.086
8.5 | 1.577 | 0.02133 | -0.094 | 73.902
9 | 1.616 | 0.02305 | -0.095 | 70.108
9.5 | 1.644 | 0.02731 | -0.095 | 60.205
10 | 1.664 | 0.02947 | -0.095 | 56.469
10.5 | 1.666 | 0.03204 | -0.096 | 52.004
11 | 1.63 | 0.03502 | -0.096 | 46.559
11.5 | 1.523 | 0.03842 | -0.096 | 39.629
12 | 1.019 | 0.04766 | -0.096 | 21.38
12.5 | 1.049 | 0.04996 | -0.096 | 20.996
13 | 1.08 | 0.05088 | -0.097 | 21.218
13.5 | 1.106 | 0.05759 | -0.097 | 19.197
14 | 1.136 | 0.05827 | -0.097 | 19.5
14.5 | 1.159 | 0.0663 | -0.097 | 17.475
15 | 1.189 | 0.06609 | -0.097 | 17.993
15.5 | 1.215 | 0.06776 | -0.097 | 17.923

## 88. Re 6M Mach 0.50 (2)
BIGFOIL.COM POLAR EXPORT
NACA63-520 a=0.6
NACA63-520 a=0.6 |  |  |  | Cl Max: | 1.4727 | at alpha= | 18.5 | deg
XFOIL ncrit=9 |  |  |  | L/D Max: | 173.291 | at alpha= | 5 | deg
Re: | 6000000 |  |  | Cd Min: | 0.1724 | at alpha= | 20 | deg
Mach: | 0.5 |  |  | Cl=0 at alpha= | -3.557 | deg
|  |  |  | @ Cl=0.1, Cd= | 0.0057792
|  |  |  | @ Cl=0.4, Cd= | 0.0052789
|  |  |  | @ Cl=0.6, Cd= | 0.005441
alpha (deg) | Cl | Cd | Cm | Cl/Cd
-13 | -0.9328 | 0.03548 | -0.1209 | -26.2909
-12 | -0.9465 | 0.02523 | -0.118 | -37.5149
-11.5 | -0.9338 | 0.0215 | -0.1152 | -43.4326
-11 | -0.9102 | 0.01838 | -0.1122 | -49.5212
-10.5 | -0.8837 | 0.01557 | -0.1092 | -56.7566
-10 | -0.8624 | 0.01332 | -0.1043 | -64.7447
-9.5 | -0.8293 | 0.01218 | -0.0981 | -68.087
-9 | -0.7706 | 0.01133 | -0.0947 | -68.0141
-8.5 | -0.706 | 0.01059 | -0.0921 | -66.6667
-8 | -0.6381 | 0.00998 | -0.0902 | -63.9379
-7.5 | -0.568 | 0.00944 | -0.0888 | -60.1695
-7 | -0.4962 | 0.00901 | -0.0879 | -55.0721
-6.5 | -0.4245 | 0.00859 | -0.0873 | -49.4179
-6 | -0.3518 | 0.00821 | -0.087 | -42.8502
-5.5 | -0.2794 | 0.00786 | -0.087 | -35.5471
-5 | -0.2085 | 0.00736 | -0.087 | -28.3288
-4.5 | -0.1364 | 0.007 | -0.0874 | -19.4857
-4 | -0.0637 | 0.00668 | -0.088 | -9.5359
-3.5 | 0.0082 | 0.00632 | -0.0888 | 1.2975
-3 | 0.08 | 0.0059 | -0.0896 | 13.5593
-2.5 | 0.1512 | 0.00547 | -0.0906 | 27.6417
-2 | 0.2244 | 0.00527 | -0.0917 | 42.5806
-1 | 0.3723 | 0.00526 | -0.0941 | 70.7795
-0.5 | 0.4455 | 0.00531 | -0.0953 | 83.8983
0 | 0.5193 | 0.00535 | -0.0965 | 97.0654
0.5 | 0.5927 | 0.00543 | -0.0977 | 109.1529
1 | 0.6655 | 0.00554 | -0.0987 | 120.1264
1.5 | 0.739 | 0.00562 | -0.0998 | 131.4947
2 | 0.8108 | 0.00578 | -0.1006 | 140.2768
2.5 | 0.8838 | 0.00589 | -0.1014 | 150.0509
3 | 0.9542 | 0.00612 | -0.1018 | 155.915
3.5 | 1.026 | 0.00625 | -0.1022 | 164.16
4 | 1.0947 | 0.00652 | -0.1021 | 167.8988
4.5 | 1.1641 | 0.00672 | -0.1018 | 173.2292
5 | 1.2269 | 0.00708 | -0.1004 | 173.291
5.5 | 1.2813 | 0.00756 | -0.0975 | 169.4841
6 | 1.3065 | 0.00829 | -0.0899 | 157.5995
6.5 | 1.3358 | 0.0095 | -0.0839 | 140.6105
7 | 1.3608 | 0.01109 | -0.0778 | 122.7051
7.5 | 1.3634 | 0.01368 | -0.0698 | 99.6637
8 | 1.357 | 0.01687 | -0.0616 | 80.4386
8.5 | 1.3559 | 0.02017 | -0.0547 | 67.2236
9 | 1.3483 | 0.0242 | -0.0483 | 55.7149
9.5 | 1.341 | 0.02864 | -0.0427 | 46.8226
10 | 1.3441 | 0.03293 | -0.0385 | 40.8169
10.5 | 1.3486 | 0.03744 | -0.035 | 36.0203
11 | 1.3555 | 0.04214 | -0.0322 | 32.1666
11.5 | 1.3674 | 0.04671 | -0.03 | 29.2742
12 | 1.3744 | 0.0519 | -0.0281 | 26.4817
12.5 | 1.3755 | 0.05784 | -0.0267 | 23.7811
13 | 1.3731 | 0.06431 | -0.0259 | 21.3513
13.5 | 1.3784 | 0.07015 | -0.0251 | 19.6493
14.5 | 1.4054 | 0.08181 | -0.0253 | 17.1788
15 | 1.4179 | 0.08809 | -0.0258 | 16.096
15.5 | 1.4315 | 0.0945 | -0.0267 | 15.1481
16 | 1.4424 | 0.10138 | -0.0279 | 14.2277
16.5 | 1.4542 | 0.10837 | -0.0295 | 13.4188
17 | 1.4612 | 0.11608 | -0.0317 | 12.5879
17.5 | 1.4685 | 0.12387 | -0.0343 | 11.8552
18 | 1.4726 | 0.13224 | -0.0374 | 11.1358
18.5 | 1.4727 | 0.14122 | -0.0414 | 10.4284
19 | 1.468 | 0.15091 | -0.0462 | 9.7277
19.5 | 1.4585 | 0.16143 | -0.0521 | 9.0349
20 | 1.4468 | 0.1724 | -0.0587 | 8.3921

## 89. Re 7M Mach 0.00 (1)
BIGFOIL.COM POLAR EXPORT
NACA63-520 a=0.6
NACA63-520 a=0.6 |  |  |  | Cl Max: | 1.863 | at alpha= | 16 | deg
JavaFoil+Calcfoil stall+Eppler ext transition |  |  |  | L/D Max: | 135.274 | at alpha= | 5 | deg
Re: | 7000000 |  |  | Cd Min: | 0.00567 | at alpha= | -1.5 | deg
Mach: | 0 |  |  | Cl=0 at alpha= | -3.5159 | deg
|  |  |  | @ Cl=0.1, Cd= | 0.00585
|  |  |  | @ Cl=0.4, Cd= | 0.0057691
|  |  |  | @ Cl=0.6, Cd= | 0.006054
alpha (deg) | Cl | Cd | Cm | Cl/Cd
-20 | -0.971 | 0.10861 | -0.036 | -8.938
-19.5 | -0.992 | 0.09618 | -0.038 | -10.308
-19 | -1.012 | 0.08364 | -0.039 | -12.098
-18.5 | -1.034 | 0.06945 | -0.041 | -14.884
-18 | -1.046 | 0.06197 | -0.042 | -16.873
-17.5 | -1.051 | 0.05758 | -0.043 | -18.253
-17 | -1.061 | 0.0491 | -0.044 | -21.604
-16.5 | -1.062 | 0.04428 | -0.045 | -23.99
-16 | -1.06 | 0.03996 | -0.046 | -26.528
-15.5 | -1.054 | 0.03605 | -0.047 | -29.247
-15 | -1.044 | 0.03311 | -0.048 | -31.516
-14.5 | -1.03 | 0.03001 | -0.049 | -34.319
-14 | -1.014 | 0.02679 | -0.05 | -37.844
-13.5 | -0.996 | 0.02351 | -0.051 | -42.341
-13 | -0.971 | 0.02133 | -0.052 | -45.535
-12.5 | -0.944 | 0.01913 | -0.053 | -49.338
-12 | -0.912 | 0.01736 | -0.054 | -52.528
-11.5 | -0.877 | 0.01568 | -0.055 | -55.936
-11 | -0.84 | 0.01401 | -0.057 | -59.939
-10.5 | -0.798 | 0.01279 | -0.058 | -62.428
-10 | -0.754 | 0.01171 | -0.059 | -64.388
-9.5 | -0.707 | 0.01083 | -0.06 | -65.239
-9 | -0.668 | 0.00868 | -0.062 | -76.92
-8.5 | -0.61 | 0.00882 | -0.063 | -69.142
-8 | -0.551 | 0.00853 | -0.063 | -64.635
-7.5 | -0.492 | 0.00831 | -0.064 | -59.19
-7 | -0.432 | 0.00806 | -0.065 | -53.586
-6.5 | -0.371 | 0.00781 | -0.065 | -47.519
-6 | -0.31 | 0.00766 | -0.066 | -40.436
-5.5 | -0.248 | 0.00716 | -0.067 | -34.629
-5 | -0.186 | 0.00694 | -0.068 | -26.773
-4.5 | -0.123 | 0.00678 | -0.068 | -18.213
-4 | -0.061 | 0.00643 | -0.069 | -9.459
-3.5 | 0.002 | 0.00608 | -0.07 | 0.327
-3 | 0.065 | 0.00595 | -0.07 | 10.927
-2.5 | 0.128 | 0.00577 | -0.071 | 22.22
-2 | 0.191 | 0.00569 | -0.072 | 33.576
-1.5 | 0.254 | 0.00567 | -0.073 | 44.836
-1 | 0.317 | 0.0057 | -0.073 | 55.619
-0.5 | 0.38 | 0.00575 | -0.074 | 66.167
0 | 0.443 | 0.00581 | -0.075 | 76.295
0.5 | 0.506 | 0.00592 | -0.075 | 85.509
1 | 0.569 | 0.00599 | -0.076 | 94.954
1.5 | 0.632 | 0.00612 | -0.077 | 103.316
2 | 0.695 | 0.00631 | -0.077 | 110.163
2.5 | 0.757 | 0.00638 | -0.078 | 118.647
3 | 0.82 | 0.00656 | -0.079 | 125.06
3.5 | 0.87 | 0.00651 | -0.079 | 133.79
4 | 0.929 | 0.00707 | -0.079 | 131.327
4.5 | 0.988 | 0.00731 | -0.08 | 135.068
5 | 1.045 | 0.00773 | -0.08 | 135.274
5.5 | 1.103 | 0.00819 | -0.081 | 134.654
6 | 1.158 | 0.00901 | -0.081 | 128.497
6.5 | 1.213 | 0.00966 | -0.081 | 125.647
7 | 1.268 | 0.01035 | -0.082 | 122.548
7.5 | 1.322 | 0.01112 | -0.082 | 118.858
8 | 1.372 | 0.01254 | -0.083 | 109.388
8.5 | 1.422 | 0.01373 | -0.083 | 103.588
9 | 1.47 | 0.0148 | -0.083 | 99.328
9.5 | 1.518 | 0.01571 | -0.084 | 96.63
10 | 1.564 | 0.01662 | -0.084 | 94.092
10.5 | 1.606 | 0.01851 | -0.085 | 86.735
11 | 1.646 | 0.02001 | -0.085 | 82.235
11.5 | 1.684 | 0.02112 | -0.086 | 79.719
12 | 1.719 | 0.02224 | -0.086 | 77.294
12.5 | 1.752 | 0.02346 | -0.086 | 74.658
13 | 1.781 | 0.0247 | -0.087 | 72.092
13.5 | 1.804 | 0.02613 | -0.087 | 69.05
14 | 1.824 | 0.02747 | -0.088 | 66.402
14.5 | 1.84 | 0.02906 | -0.088 | 63.305
15 | 1.852 | 0.03068 | -0.088 | 60.356
15.5 | 1.859 | 0.03215 | -0.089 | 57.833
16 | 1.863 | 0.03403 | -0.089 | 54.752
16.5 | 1.863 | 0.03608 | -0.089 | 51.636
17 | 1.855 | 0.03822 | -0.09 | 48.546
17.5 | 1.844 | 0.04066 | -0.09 | 45.339
18 | 1.828 | 0.04308 | -0.09 | 42.435
18.5 | 1.809 | 0.04546 | -0.09 | 39.797
19 | 1.787 | 0.04783 | -0.091 | 37.352
19.5 | 1.76 | 0.05115 | -0.091 | 34.417
20 | 1.732 | 0.05396 | -0.091 | 32.099

## 90. Re 7M Mach 0.00 (2)
BIGFOIL.COM POLAR EXPORT
NACA63-520 a=0.6
NACA63-520 a=0.6 |  |  |  | Cl Max: | 1.6491 | at alpha= | 20 | deg
XFOIL ncrit=9 |  |  |  | L/D Max: | 177.79 | at alpha= | 6 | deg
Re: | 7000000 |  |  | Cd Min: | 0.08011 | at alpha= | 20 | deg
Mach: | 0 |  |  | Cl=0 at alpha= | -3.5429 | deg
|  |  |  | @ Cl=0.1, Cd= | 0.0051068
|  |  |  | @ Cl=0.4, Cd= | 0.00473
|  |  |  | @ Cl=0.6, Cd= | 0.0048806
alpha (deg) | Cl | Cd | Cm | Cl/Cd
-20 | -1.252 | 0.0529 | -0.0781 | -23.6673
-19.5 | -1.2532 | 0.04729 | -0.0803 | -26.5003
-19 | -1.2546 | 0.042 | -0.0819 | -29.8714
-18.5 | -1.2501 | 0.03759 | -0.0829 | -33.2562
-18 | -1.2503 | 0.03321 | -0.0833 | -37.6483
-17.5 | -1.2423 | 0.02968 | -0.0832 | -41.8565
-17 | -1.2306 | 0.02657 | -0.0828 | -46.3154
-16.5 | -1.2182 | 0.0236 | -0.0821 | -51.6186
-16 | -1.2008 | 0.02112 | -0.0812 | -56.8561
-15.5 | -1.1839 | 0.01882 | -0.0798 | -62.9065
-15 | -1.1668 | 0.01686 | -0.0777 | -69.2052
-14.5 | -1.1573 | 0.01514 | -0.0736 | -76.4399
-14 | -1.159 | 0.01345 | -0.0664 | -86.171
-13.5 | -1.1182 | 0.01267 | -0.0649 | -88.2557
-13 | -1.0731 | 0.01195 | -0.0639 | -89.7992
-12.5 | -1.0232 | 0.01143 | -0.0635 | -89.5188
-12 | -0.9727 | 0.01089 | -0.0632 | -89.3205
-11.5 | -0.9196 | 0.01045 | -0.0632 | -88
-11 | -0.8661 | 0.00996 | -0.0633 | -86.9578
-10.5 | -0.8109 | 0.00959 | -0.0636 | -84.5568
-10 | -0.7552 | 0.00922 | -0.064 | -81.9089
-9.5 | -0.6988 | 0.00886 | -0.0644 | -78.8713
-9 | -0.6415 | 0.00855 | -0.065 | -75.0292
-8.5 | -0.5841 | 0.00825 | -0.0656 | -70.8
-8 | -0.5259 | 0.00798 | -0.0663 | -65.9023
-7.5 | -0.4676 | 0.00772 | -0.067 | -60.5699
-7 | -0.409 | 0.00745 | -0.0677 | -54.8993
-6.5 | -0.3503 | 0.00721 | -0.0685 | -48.5853
-6 | -0.2916 | 0.0069 | -0.0693 | -42.2609
-5.5 | -0.2328 | 0.00662 | -0.0702 | -35.1662
-5 | -0.1735 | 0.00635 | -0.0711 | -27.3228
-4.5 | -0.114 | 0.00611 | -0.0721 | -18.6579
-4 | -0.0543 | 0.00586 | -0.0731 | -9.2662
-3.5 | 0.0051 | 0.00558 | -0.0741 | 0.91398
-3 | 0.0649 | 0.00529 | -0.0751 | 12.2684
-2.5 | 0.1243 | 0.00498 | -0.0762 | 24.9598
-2 | 0.1846 | 0.00476 | -0.0773 | 38.7815
-1.5 | 0.2452 | 0.00475 | -0.0784 | 51.6211
-1 | 0.3063 | 0.00472 | -0.0795 | 64.8941
-0.5 | 0.367 | 0.00473 | -0.0807 | 77.5899
0 | 0.4278 | 0.00473 | -0.0818 | 90.444
0.5 | 0.4886 | 0.00477 | -0.0829 | 102.4319
1 | 0.5491 | 0.00483 | -0.084 | 113.6853
1.5 | 0.6095 | 0.00489 | -0.0851 | 124.6421
2 | 0.6696 | 0.00497 | -0.0862 | 134.7284
2.5 | 0.7296 | 0.00507 | -0.0872 | 143.9053
3 | 0.7894 | 0.00515 | -0.0882 | 153.2816
3.5 | 0.8487 | 0.00529 | -0.0892 | 160.4348
4 | 0.9075 | 0.00542 | -0.0901 | 167.4354
4.5 | 0.9654 | 0.00563 | -0.0908 | 171.4742
5 | 1.0227 | 0.00584 | -0.0915 | 175.1199
5.5 | 1.0793 | 0.00608 | -0.0921 | 177.5164
6 | 1.1343 | 0.00638 | -0.0924 | 177.79
6.5 | 1.1865 | 0.0068 | -0.0923 | 174.4853
7 | 1.2252 | 0.00779 | -0.0901 | 157.2786
7.5 | 1.2592 | 0.00874 | -0.087 | 144.0732
8 | 1.2851 | 0.00953 | -0.0823 | 134.8478
8.5 | 1.2929 | 0.01057 | -0.0748 | 122.3179
9 | 1.3095 | 0.01186 | -0.0696 | 110.4132
9.5 | 1.3258 | 0.01339 | -0.0649 | 99.0142
10 | 1.3472 | 0.01489 | -0.0613 | 90.4768
10.5 | 1.3659 | 0.01662 | -0.0576 | 82.1841
11 | 1.3834 | 0.01853 | -0.0541 | 74.6573
11.5 | 1.4007 | 0.02052 | -0.0509 | 68.2602
12 | 1.4145 | 0.02281 | -0.0476 | 62.0123
12.5 | 1.4257 | 0.02527 | -0.0442 | 56.4187
13 | 1.4489 | 0.02772 | -0.0433 | 52.2691
13.5 | 1.4666 | 0.03046 | -0.0415 | 48.1484
14 | 1.4854 | 0.03323 | -0.0399 | 44.7006
14.5 | 1.5024 | 0.03625 | -0.0384 | 41.4455
15 | 1.5187 | 0.03943 | -0.0372 | 38.5164
15.5 | 1.5383 | 0.0424 | -0.0362 | 36.2807
16 | 1.5542 | 0.04581 | -0.0353 | 33.9271
16.5 | 1.5704 | 0.04926 | -0.0346 | 31.8798
17 | 1.584 | 0.0531 | -0.0341 | 29.8305
17.5 | 1.5955 | 0.05726 | -0.0337 | 27.8641
18 | 1.6084 | 0.06137 | -0.0337 | 26.2082
18.5 | 1.6207 | 0.06567 | -0.0338 | 24.6795
19 | 1.628 | 0.07061 | -0.0341 | 23.0562
19.5 | 1.6406 | 0.07505 | -0.0347 | 21.8601
20 | 1.6491 | 0.08011 | -0.0356 | 20.5854

## 91. Re 7M Mach 0.10 (1)
BIGFOIL.COM POLAR EXPORT
NACA63-520 a=0.6
NACA63-520 a=0.6 |  |  |  | Cl Max: | 1.853 | at alpha= | 16 | deg
JavaFoil+Calcfoil stall+Eppler ext transition |  |  |  | L/D Max: | 140.536 | at alpha= | 3.5 | deg
Re: | 7000000 |  |  | Cd Min: | 0.00569 | at alpha= | -2 | deg
Mach: | 0.1 |  |  | Cl=0 at alpha= | -3.5159 | deg
|  |  |  | @ Cl=0.1, Cd= | 0.0058725
|  |  |  | @ Cl=0.4, Cd= | 0.00581
|  |  |  | @ Cl=0.6, Cd= | 0.0060622
alpha (deg) | Cl | Cd | Cm | Cl/Cd
-20 | -0.923 | 0.1172 | -0.035 | -7.879
-19.5 | -0.945 | 0.10609 | -0.037 | -8.906
-19 | -0.968 | 0.09296 | -0.038 | -10.415
-18.5 | -0.996 | 0.07564 | -0.041 | -13.172
-18 | -1.013 | 0.06666 | -0.042 | -15.2
-17.5 | -1.022 | 0.06189 | -0.043 | -16.516
-17 | -1.037 | 0.05186 | -0.044 | -19.995
-16.5 | -1.042 | 0.04649 | -0.045 | -22.417
-16 | -1.044 | 0.04164 | -0.046 | -25.059
-15.5 | -1.041 | 0.03749 | -0.047 | -27.761
-15 | -1.033 | 0.03426 | -0.048 | -30.148
-14.5 | -1.022 | 0.03093 | -0.049 | -33.037
-14 | -1.007 | 0.02788 | -0.05 | -36.112
-13.5 | -0.99 | 0.02437 | -0.051 | -40.649
-13 | -0.968 | 0.02199 | -0.052 | -44.006
-12.5 | -0.942 | 0.0197 | -0.054 | -47.799
-12 | -0.911 | 0.01784 | -0.055 | -51.081
-11.5 | -0.878 | 0.01587 | -0.056 | -55.317
-11 | -0.84 | 0.01431 | -0.057 | -58.707
-10.5 | -0.799 | 0.01307 | -0.058 | -61.162
-10 | -0.755 | 0.01192 | -0.059 | -63.356
-9.5 | -0.708 | 0.011 | -0.06 | -64.419
-9 | -0.658 | 0.01022 | -0.061 | -64.407
-8.5 | -0.613 | 0.00894 | -0.063 | -68.514
-8 | -0.554 | 0.0086 | -0.064 | -64.366
-7.5 | -0.494 | 0.00833 | -0.064 | -59.287
-7 | -0.434 | 0.00809 | -0.065 | -53.614
-6.5 | -0.373 | 0.0079 | -0.066 | -47.171
-6 | -0.311 | 0.00767 | -0.066 | -40.571
-5.5 | -0.249 | 0.00719 | -0.067 | -34.662
-5 | -0.187 | 0.00695 | -0.068 | -26.863
-4.5 | -0.124 | 0.00679 | -0.069 | -18.28
-4 | -0.061 | 0.00645 | -0.069 | -9.479
-3.5 | 0.002 | 0.00613 | -0.07 | 0.326
-3 | 0.065 | 0.00596 | -0.071 | 10.971
-2.5 | 0.129 | 0.0058 | -0.071 | 22.212
-2 | 0.192 | 0.00569 | -0.072 | 33.755
-1.5 | 0.255 | 0.0057 | -0.073 | 44.823
-1 | 0.319 | 0.00574 | -0.074 | 55.56
-0.5 | 0.382 | 0.00579 | -0.074 | 65.98
0 | 0.445 | 0.00586 | -0.075 | 75.994
0.5 | 0.509 | 0.00593 | -0.076 | 85.853
1 | 0.572 | 0.006 | -0.076 | 95.371
1.5 | 0.635 | 0.00614 | -0.077 | 103.51
2 | 0.698 | 0.00631 | -0.078 | 110.56
2.5 | 0.761 | 0.00647 | -0.079 | 117.63
3 | 0.824 | 0.00662 | -0.079 | 124.424
3.5 | 0.874 | 0.00622 | -0.079 | 140.536
4 | 0.933 | 0.00712 | -0.08 | 130.956
4.5 | 0.992 | 0.00736 | -0.08 | 134.78
5 | 1.05 | 0.00777 | -0.081 | 135.159
5.5 | 1.107 | 0.00827 | -0.081 | 133.957
6 | 1.163 | 0.0091 | -0.081 | 127.746
6.5 | 1.219 | 0.00976 | -0.082 | 124.925
7 | 1.274 | 0.01046 | -0.082 | 121.764
7.5 | 1.327 | 0.0113 | -0.083 | 117.407
8 | 1.378 | 0.0127 | -0.083 | 108.521
8.5 | 1.427 | 0.01394 | -0.083 | 102.406
9 | 1.476 | 0.015 | -0.084 | 98.397
9.5 | 1.524 | 0.01592 | -0.084 | 95.674
10 | 1.569 | 0.01686 | -0.085 | 93.086
10.5 | 1.61 | 0.01929 | -0.085 | 83.458
11 | 1.65 | 0.02034 | -0.085 | 81.156
11.5 | 1.688 | 0.02146 | -0.086 | 78.661
12 | 1.723 | 0.02264 | -0.086 | 76.094
12.5 | 1.754 | 0.02381 | -0.087 | 73.672
13 | 1.782 | 0.0251 | -0.087 | 70.993
13.5 | 1.804 | 0.02655 | -0.088 | 67.957
14 | 1.823 | 0.02796 | -0.088 | 65.181
14.5 | 1.837 | 0.0296 | -0.088 | 62.041
15 | 1.846 | 0.03137 | -0.089 | 58.845
15.5 | 1.852 | 0.0328 | -0.089 | 56.446
16 | 1.853 | 0.03486 | -0.089 | 53.141
16.5 | 1.848 | 0.03703 | -0.09 | 49.914
17 | 1.838 | 0.03905 | -0.09 | 47.064
17.5 | 1.822 | 0.04143 | -0.09 | 43.991
18 | 1.802 | 0.04416 | -0.09 | 40.807
18.5 | 1.778 | 0.047 | -0.091 | 37.837
19 | 1.751 | 0.04965 | -0.091 | 35.273
19.5 | 1.721 | 0.05281 | -0.091 | 32.581
20 | 1.686 | 0.05634 | -0.091 | 29.93

## 92. Re 7M Mach 0.10 (2)
BIGFOIL.COM POLAR EXPORT
NACA63-520 a=0.6
NACA63-520 a=0.6 |  |  |  | Cl Max: | 1.6411 | at alpha= | 20 | deg
XFOIL ncrit=9 |  |  |  | L/D Max: | 178.159 | at alpha= | 6 | deg
Re: | 7000000 |  |  | Cd Min: | 0.08337 | at alpha= | 20 | deg
Mach: | 0.1 |  |  | Cl=0 at alpha= | -3.5435 | deg
|  |  |  | @ Cl=0.1, Cd= | 0.005116
|  |  |  | @ Cl=0.4, Cd= | 0.004745
|  |  |  | @ Cl=0.6, Cd= | 0.0048942
alpha (deg) | Cl | Cd | Cm | Cl/Cd
-20 | -1.2331 | 0.05683 | -0.0782 | -21.698
-19.5 | -1.2346 | 0.05089 | -0.0808 | -24.2602
-19 | -1.2365 | 0.04529 | -0.0828 | -27.3018
-18.5 | -1.2343 | 0.0404 | -0.0842 | -30.552
-18 | -1.2357 | 0.03561 | -0.0849 | -34.7009
-17.5 | -1.2302 | 0.03173 | -0.0851 | -38.7709
-17 | -1.2205 | 0.02835 | -0.0848 | -43.0511
-16.5 | -1.2108 | 0.02509 | -0.0842 | -48.2583
-16 | -1.1941 | 0.02243 | -0.0834 | -53.2367
-15.5 | -1.1777 | 0.01993 | -0.0822 | -59.0918
-15 | -1.1584 | 0.01784 | -0.0806 | -64.9327
-14.5 | -1.145 | 0.01589 | -0.0776 | -72.0579
-13.5 | -1.1236 | 0.01292 | -0.0669 | -86.9659
-13 | -1.0795 | 0.01215 | -0.0656 | -88.8477
-12.5 | -1.0298 | 0.0116 | -0.065 | -88.7759
-12 | -0.9793 | 0.01104 | -0.0646 | -88.7047
-11.5 | -0.9263 | 0.01056 | -0.0644 | -87.7178
-11 | -0.8723 | 0.01008 | -0.0644 | -86.5377
-10.5 | -0.8169 | 0.00967 | -0.0646 | -84.4778
-10 | -0.7607 | 0.00931 | -0.0648 | -81.7078
-9.5 | -0.704 | 0.00892 | -0.0652 | -78.9238
-9 | -0.6461 | 0.00862 | -0.0657 | -74.9536
-8.5 | -0.5884 | 0.0083 | -0.0662 | -70.8916
-8 | -0.5296 | 0.00802 | -0.0669 | -66.0349
-7.5 | -0.471 | 0.00775 | -0.0676 | -60.7742
-7 | -0.4118 | 0.00749 | -0.0683 | -54.98
-6 | -0.2936 | 0.00693 | -0.0699 | -42.3665
-5.5 | -0.2344 | 0.00664 | -0.0707 | -35.3012
-5 | -0.1747 | 0.00637 | -0.0716 | -27.4254
-4.5 | -0.1147 | 0.00613 | -0.0725 | -18.7113
-4 | -0.0546 | 0.00588 | -0.0735 | -9.2857
-3.5 | 0.0052 | 0.00559 | -0.0745 | 0.93023
-2.5 | 0.1252 | 0.00499 | -0.0766 | 25.0902
-2 | 0.1858 | 0.00477 | -0.0778 | 38.9518
-1.5 | 0.2469 | 0.00476 | -0.0789 | 51.8697
-1 | 0.3084 | 0.00473 | -0.08 | 65.2008
-0.5 | 0.3695 | 0.00475 | -0.0811 | 77.7895
0 | 0.4308 | 0.00474 | -0.0823 | 90.8861
0.5 | 0.4919 | 0.00479 | -0.0834 | 102.6931
1 | 0.5529 | 0.00484 | -0.0845 | 114.2355
1.5 | 0.6137 | 0.00491 | -0.0856 | 124.9898
2 | 0.6742 | 0.00499 | -0.0867 | 135.1102
2.5 | 0.7345 | 0.00509 | -0.0877 | 144.3026
3 | 0.7949 | 0.00517 | -0.0887 | 153.7524
3.5 | 0.8545 | 0.00531 | -0.0896 | 160.9228
4 | 0.9137 | 0.00545 | -0.0905 | 167.6514
4.5 | 0.972 | 0.00565 | -0.0913 | 172.0354
5 | 1.0297 | 0.00587 | -0.0919 | 175.4174
5.5 | 1.0866 | 0.00611 | -0.0925 | 177.8396
6 | 1.142 | 0.00641 | -0.0928 | 178.1591
6.5 | 1.1943 | 0.00683 | -0.0926 | 174.8609
7 | 1.2328 | 0.00783 | -0.0902 | 157.4457
7.5 | 1.2651 | 0.00881 | -0.0867 | 143.5982
8.5 | 1.2939 | 0.01078 | -0.0737 | 120.0278
9 | 1.3108 | 0.01214 | -0.0686 | 107.9736
9.5 | 1.3266 | 0.01376 | -0.0639 | 96.4099
10 | 1.347 | 0.01537 | -0.0602 | 87.6383
10.5 | 1.3656 | 0.01716 | -0.0565 | 79.5804
11 | 1.3835 | 0.0191 | -0.0531 | 72.4346
11.5 | 1.4006 | 0.02117 | -0.0498 | 66.1597
12.5 | 1.423 | 0.0263 | -0.0431 | 54.1065
13 | 1.4458 | 0.02888 | -0.0423 | 50.0623
13.5 | 1.4636 | 0.03172 | -0.0404 | 46.1412
14 | 1.484 | 0.03442 | -0.0389 | 43.1145
14.5 | 1.5018 | 0.03745 | -0.0375 | 40.1015
15 | 1.5172 | 0.04078 | -0.0362 | 37.2045
15.5 | 1.5357 | 0.04396 | -0.0353 | 34.934
16 | 1.5497 | 0.04766 | -0.0344 | 32.5157
16.5 | 1.565 | 0.05132 | -0.0337 | 30.4949
17 | 1.5779 | 0.05534 | -0.0332 | 28.5128
17.5 | 1.5903 | 0.0595 | -0.033 | 26.7277
18 | 1.6063 | 0.06338 | -0.0329 | 25.344
18.5 | 1.6172 | 0.06795 | -0.0332 | 23.7999
19 | 1.623 | 0.0732 | -0.0336 | 22.1721
19.5 | 1.6328 | 0.07815 | -0.0343 | 20.8932
20 | 1.6411 | 0.08337 | -0.0353 | 19.6845

## 93. Re 7M Mach 0.25 (1)
BIGFOIL.COM POLAR EXPORT
NACA63-520 a=0.6
NACA63-520 a=0.6 |  |  |  | Cl Max: | 1.801 | at alpha= | 14 | deg
JavaFoil+Calcfoil stall+Eppler ext transition |  |  |  | L/D Max: | 132.457 | at alpha= | 4.5 | deg
Re: | 7000000 |  |  | Cd Min: | 0.00578 | at alpha= | -2 | deg
Mach: | 0.25 |  |  | Cl=0 at alpha= | -3.5154 | deg
|  |  |  | @ Cl=0.1, Cd= | 0.0059735
|  |  |  | @ Cl=0.4, Cd= | 0.0058675
|  |  |  | @ Cl=0.6, Cd= | 0.0061451
alpha (deg) | Cl | Cd | Cm | Cl/Cd
-19 | -0.644 | 0.14121 | -0.032 | -4.56
-18.5 | -0.692 | 0.1272 | -0.034 | -5.44
-18 | -0.735 | 0.11845 | -0.035 | -6.202
-17.5 | -0.777 | 0.10617 | -0.037 | -7.315
-17 | -0.817 | 0.09279 | -0.039 | -8.8
-16.5 | -0.869 | 0.06813 | -0.044 | -12.751
-16 | -0.9 | 0.0579 | -0.045 | -15.551
-15.5 | -0.924 | 0.04999 | -0.047 | -18.485
-15 | -0.941 | 0.04339 | -0.048 | -21.691
-14.5 | -0.95 | 0.03854 | -0.049 | -24.639
-14 | -0.952 | 0.03389 | -0.051 | -28.1
-13.5 | -0.948 | 0.03009 | -0.052 | -31.498
-13 | -0.937 | 0.02687 | -0.053 | -34.859
-12.5 | -0.921 | 0.0239 | -0.054 | -38.509
-12 | -0.901 | 0.02044 | -0.055 | -44.088
-11.5 | -0.873 | 0.01842 | -0.056 | -47.407
-11 | -0.84 | 0.0166 | -0.058 | -50.606
-10.5 | -0.804 | 0.01467 | -0.059 | -54.782
-10 | -0.762 | 0.01335 | -0.06 | -57.07
-9.5 | -0.717 | 0.01215 | -0.061 | -58.982
-9 | -0.667 | 0.01114 | -0.062 | -59.878
-8.5 | -0.614 | 0.01079 | -0.063 | -56.916
-8 | -0.567 | 0.00891 | -0.065 | -63.66
-7.5 | -0.506 | 0.0086 | -0.066 | -58.877
-7 | -0.445 | 0.00829 | -0.067 | -53.639
-6.5 | -0.382 | 0.00807 | -0.068 | -47.357
-6 | -0.319 | 0.00789 | -0.068 | -40.484
-5.5 | -0.256 | 0.00727 | -0.069 | -35.185
-5 | -0.192 | 0.0071 | -0.07 | -27.029
-4.5 | -0.127 | 0.00697 | -0.07 | -18.271
-4 | -0.063 | 0.00659 | -0.071 | -9.53
-3.5 | 0.002 | 0.00621 | -0.072 | 0.33
-3 | 0.067 | 0.00607 | -0.073 | 11.068
-2.5 | 0.132 | 0.00588 | -0.073 | 22.492
-2 | 0.197 | 0.00578 | -0.074 | 34.165
-1.5 | 0.263 | 0.00578 | -0.075 | 45.424
-1 | 0.328 | 0.00582 | -0.076 | 56.32
-0.5 | 0.393 | 0.00586 | -0.076 | 66.99
0 | 0.458 | 0.00593 | -0.077 | 77.174
0.5 | 0.523 | 0.00603 | -0.078 | 86.639
1 | 0.588 | 0.00611 | -0.079 | 96.116
1.5 | 0.653 | 0.0063 | -0.079 | 103.652
2 | 0.717 | 0.00649 | -0.08 | 110.628
2.5 | 0.777 | 0.0064 | -0.08 | 121.464
3 | 0.839 | 0.00686 | -0.081 | 122.334
3.5 | 0.894 | 0.00714 | -0.081 | 125.2
4 | 0.955 | 0.00739 | -0.082 | 129.261
4.5 | 1.015 | 0.00766 | -0.082 | 132.457
5 | 1.075 | 0.00812 | -0.083 | 132.374
5.5 | 1.133 | 0.00874 | -0.083 | 129.653
6 | 1.19 | 0.00961 | -0.083 | 123.834
6.5 | 1.247 | 0.01035 | -0.084 | 120.444
7 | 1.303 | 0.01113 | -0.084 | 117.068
7.5 | 1.357 | 0.01218 | -0.085 | 111.389
8 | 1.408 | 0.01366 | -0.085 | 103.121
8.5 | 1.458 | 0.01507 | -0.085 | 96.756
9 | 1.507 | 0.01617 | -0.086 | 93.157
9.5 | 1.553 | 0.01715 | -0.086 | 90.595
10 | 1.598 | 0.0182 | -0.087 | 87.82
10.5 | 1.637 | 0.02088 | -0.087 | 78.429
11 | 1.675 | 0.02207 | -0.087 | 75.865
11.5 | 1.708 | 0.02333 | -0.088 | 73.229
12 | 1.738 | 0.02477 | -0.088 | 70.176
12.5 | 1.763 | 0.02617 | -0.089 | 67.373
13 | 1.784 | 0.02773 | -0.089 | 64.316
13.5 | 1.795 | 0.02949 | -0.09 | 60.878
14 | 1.801 | 0.03131 | -0.09 | 57.511
14.5 | 1.8 | 0.03315 | -0.09 | 54.303
15 | 1.792 | 0.03531 | -0.091 | 50.76
15.5 | 1.778 | 0.03735 | -0.091 | 47.605
16 | 1.756 | 0.0398 | -0.091 | 44.126
16.5 | 1.726 | 0.04266 | -0.091 | 40.469
17 | 1.685 | 0.0456 | -0.092 | 36.95
17.5 | 1.636 | 0.04894 | -0.092 | 33.435
18 | 1.58 | 0.05246 | -0.092 | 30.123
18.5 | 1.517 | 0.05642 | -0.092 | 26.887
19 | 1.447 | 0.06109 | -0.092 | 23.693

## 94. Re 7M Mach 0.25 (2)
BIGFOIL.COM POLAR EXPORT
NACA63-520 a=0.6
NACA63-520 a=0.6 |  |  |  | Cl Max: | 1.6044 | at alpha= | 20 | deg
XFOIL ncrit=9 |  |  |  | L/D Max: | 179.475 | at alpha= | 5.5 | deg
Re: | 7000000 |  |  | Cd Min: | 0.10038 | at alpha= | 20 | deg
Mach: | 0.25 |  |  | Cl=0 at alpha= | -3.5474 | deg
|  |  |  | @ Cl=0.1, Cd= | 0.0052791
|  |  |  | @ Cl=0.4, Cd= | 0.00481
|  |  |  | @ Cl=0.6, Cd= | 0.0049559
alpha (deg) | Cl | Cd | Cm | Cl/Cd
-20 | -1.0957 | 0.08396 | -0.0722 | -13.0503
-19.5 | -1.1191 | 0.0737 | -0.0785 | -15.1845
-19 | -1.1338 | 0.06513 | -0.0833 | -17.4083
-18.5 | -1.1418 | 0.05784 | -0.0869 | -19.7407
-18 | -1.1566 | 0.05028 | -0.0902 | -23.0032
-17.5 | -1.1601 | 0.0443 | -0.0922 | -26.1874
-17 | -1.1557 | 0.03944 | -0.0932 | -29.3027
-16.5 | -1.1563 | 0.03459 | -0.0937 | -33.4287
-16 | -1.1473 | 0.03079 | -0.0935 | -37.2621
-15.5 | -1.143 | 0.02688 | -0.0928 | -42.5223
-15 | -1.129 | 0.02373 | -0.0918 | -47.5769
-14.5 | -1.1127 | 0.02086 | -0.0905 | -53.3413
-14 | -1.0932 | 0.01841 | -0.0888 | -59.3808
-13.5 | -1.0738 | 0.0163 | -0.0864 | -65.8773
-13 | -1.0716 | 0.01435 | -0.0805 | -74.676
-12.5 | -1.0599 | 0.01274 | -0.0744 | -83.1947
-12 | -1.0129 | 0.01196 | -0.0726 | -84.6906
-11.5 | -0.9605 | 0.01131 | -0.0715 | -84.9248
-11 | -0.9061 | 0.01071 | -0.0707 | -84.6032
-10.5 | -0.8492 | 0.01023 | -0.0702 | -83.0108
-10 | -0.7914 | 0.00975 | -0.0699 | -81.1692
-9.5 | -0.7321 | 0.00933 | -0.0699 | -78.4673
-9 | -0.6724 | 0.00893 | -0.0699 | -75.2968
-8.5 | -0.6118 | 0.0086 | -0.0702 | -71.1395
-8 | -0.5509 | 0.00826 | -0.0705 | -66.6949
-7.5 | -0.4894 | 0.00799 | -0.071 | -61.2516
-7 | -0.4277 | 0.00772 | -0.0715 | -55.4016
-6.5 | -0.366 | 0.00744 | -0.0721 | -49.1935
-6 | -0.3044 | 0.00716 | -0.0728 | -42.514
-5.5 | -0.2429 | 0.00681 | -0.0735 | -35.6681
-5 | -0.181 | 0.00654 | -0.0743 | -27.6758
-4.5 | -0.1186 | 0.00627 | -0.0752 | -18.9155
-4 | -0.0563 | 0.00603 | -0.0761 | -9.3367
-3.5 | 0.0059 | 0.00571 | -0.0771 | 1.0333
-3 | 0.0681 | 0.00543 | -0.0781 | 12.5414
-2 | 0.1928 | 0.00484 | -0.0803 | 39.8347
-1.5 | 0.2564 | 0.00481 | -0.0815 | 53.3056
-1 | 0.32 | 0.0048 | -0.0826 | 66.6667
-0.5 | 0.3835 | 0.00481 | -0.0838 | 79.7297
0 | 0.447 | 0.00481 | -0.0849 | 92.9314
0.5 | 0.5102 | 0.00489 | -0.0861 | 104.3354
1 | 0.5738 | 0.00491 | -0.0872 | 116.8635
1.5 | 0.6366 | 0.00502 | -0.0883 | 126.8127
2 | 0.6997 | 0.00507 | -0.0894 | 138.0079
2.5 | 0.762 | 0.00521 | -0.0904 | 146.2572
3 | 0.8249 | 0.00527 | -0.0914 | 156.5275
3.5 | 0.8866 | 0.00543 | -0.0923 | 163.2781
4 | 0.9483 | 0.00557 | -0.0931 | 170.2513
4.5 | 1.0088 | 0.00578 | -0.0938 | 174.5329
5 | 1.0684 | 0.00603 | -0.0942 | 177.1808
5.5 | 1.1271 | 0.00628 | -0.0945 | 179.4745
6 | 1.1838 | 0.00663 | -0.0945 | 178.552
6.5 | 1.237 | 0.00706 | -0.0939 | 175.2125
7 | 1.2741 | 0.00802 | -0.0907 | 158.8653
7.5 | 1.2884 | 0.00907 | -0.0834 | 142.0507
8 | 1.2922 | 0.01042 | -0.075 | 124.0115
8.5 | 1.3015 | 0.01216 | -0.0686 | 107.0312
9 | 1.3156 | 0.01401 | -0.0635 | 93.9044
9.5 | 1.3322 | 0.01594 | -0.059 | 83.5759
10 | 1.3471 | 0.01809 | -0.0547 | 74.4666
10.5 | 1.3642 | 0.02028 | -0.051 | 67.2682
11 | 1.3786 | 0.02279 | -0.0474 | 60.4914
11.5 | 1.3939 | 0.02543 | -0.0442 | 54.8132
12 | 1.4073 | 0.02835 | -0.0412 | 49.6402
12.5 | 1.4158 | 0.03167 | -0.0381 | 44.7048
13 | 1.4344 | 0.03503 | -0.0373 | 40.9478
13.5 | 1.4512 | 0.03839 | -0.0356 | 37.8015
14 | 1.4683 | 0.04182 | -0.0341 | 35.11
14.5 | 1.4845 | 0.04548 | -0.0328 | 32.6407
15 | 1.5 | 0.04931 | -0.0317 | 30.4198
15.5 | 1.5149 | 0.05331 | -0.0308 | 28.4168
16 | 1.5288 | 0.05758 | -0.0302 | 26.5509
16.5 | 1.5437 | 0.06184 | -0.0299 | 24.9628
17 | 1.5537 | 0.06674 | -0.0297 | 23.2799
17.5 | 1.5691 | 0.07122 | -0.0299 | 22.0317
18 | 1.5792 | 0.07641 | -0.0303 | 20.6675
18.5 | 1.5857 | 0.08219 | -0.0311 | 19.2931
19 | 1.5945 | 0.08779 | -0.0321 | 18.1627
19.5 | 1.6003 | 0.09394 | -0.0334 | 17.0353
20 | 1.6044 | 0.10038 | -0.0351 | 15.9833

## 95. Re 7M Mach 0.50 (1)
BIGFOIL.COM POLAR EXPORT
NACA63-520 a=0.6
NACA63-520 a=0.6 |  |  |  | Cl Max: | 1.668 | at alpha= | 10.5 | deg
JavaFoil+Calcfoil stall+Eppler ext transition |  |  |  | L/D Max: | 120.111 | at alpha= | 4.5 | deg
Re: | 7000000 |  |  | Cd Min: | 0.0059 | at alpha= | 0 | deg
Mach: | 0.5 |  |  | Cl=0 at alpha= | -3.5139 | deg
|  |  |  | @ Cl=0.1, Cd= | 0.0064621
|  |  |  | @ Cl=0.4, Cd= | 0.0062015
|  |  |  | @ Cl=0.6, Cd= | 0.0068724
alpha (deg) | Cl | Cd | Cm | Cl/Cd
-20 | -0.961 | 0.15253 | -0.035 | -6.3
-19.5 | -0.928 | 0.14727 | -0.034 | -6.303
-19 | -0.898 | 0.14301 | -0.033 | -6.282
-18.5 | -0.877 | 0.14041 | -0.036 | -6.244
-18 | -0.846 | 0.13461 | -0.036 | -6.285
-17.5 | -0.813 | 0.13158 | -0.035 | -6.179
-17 | -0.782 | 0.12569 | -0.034 | -6.221
-16.5 | -0.76 | 0.12227 | -0.037 | -6.214
-16 | -0.728 | 0.11773 | -0.036 | -6.184
-15.5 | -0.695 | 0.11378 | -0.034 | -6.105
-15 | -0.665 | 0.11086 | -0.033 | -6
-14.5 | -0.64 | 0.10763 | -0.036 | -5.943
-14 | -0.608 | 0.10371 | -0.034 | -5.864
-13.5 | -0.579 | 0.09521 | -0.034 | -6.084
-13 | -0.551 | 0.08718 | -0.036 | -6.323
-12.5 | -0.521 | 0.09119 | -0.035 | -5.717
-12 | -0.494 | 0.08103 | -0.037 | -6.101
-11.5 | -0.463 | 0.0883 | -0.034 | -5.24
-11 | -0.435 | 0.07814 | -0.037 | -5.572
-10.5 | -0.616 | 0.03313 | -0.06 | -18.607
-10 | -0.707 | 0.02611 | -0.063 | -27.071
-9.5 | -0.71 | 0.02131 | -0.065 | -33.331
-9 | -0.684 | 0.01782 | -0.066 | -38.375
-8.5 | -0.64 | 0.01535 | -0.068 | -41.708
-8 | -0.59 | 0.01411 | -0.07 | -41.79
-7.5 | -0.537 | 0.0115 | -0.071 | -46.749
-7 | -0.478 | 0.01054 | -0.073 | -45.339
-6.5 | -0.415 | 0.00983 | -0.074 | -42.224
-6 | -0.35 | 0.0092 | -0.075 | -38.096
-5.5 | -0.284 | 0.00858 | -0.077 | -33.156
-5 | -0.214 | 0.00776 | -0.078 | -27.509
-4.5 | -0.142 | 0.00755 | -0.079 | -18.809
-4 | -0.07 | 0.00723 | -0.08 | -9.688
-3.5 | 0.002 | 0.00672 | -0.08 | 0.341
-3 | 0.075 | 0.00651 | -0.081 | 11.539
-2.5 | 0.148 | 0.00637 | -0.082 | 23.23
-2 | 0.221 | 0.00618 | -0.083 | 35.724
-1.5 | 0.294 | 0.00619 | -0.084 | 47.436
-1 | 0.366 | 0.00629 | -0.085 | 58.271
-0.5 | 0.439 | 0.0061 | -0.085 | 72.003
0 | 0.506 | 0.0059 | -0.085 | 85.796
0.5 | 0.577 | 0.00681 | -0.086 | 84.7
1 | 0.647 | 0.007 | -0.086 | 92.485
1.5 | 0.717 | 0.00721 | -0.087 | 99.438
2 | 0.787 | 0.00746 | -0.088 | 105.54
2.5 | 0.857 | 0.00769 | -0.088 | 111.329
3 | 0.926 | 0.00801 | -0.089 | 115.54
3.5 | 0.984 | 0.0084 | -0.089 | 117.09
4 | 1.051 | 0.00879 | -0.09 | 119.556
4.5 | 1.117 | 0.0093 | -0.091 | 120.111
5 | 1.182 | 0.00998 | -0.091 | 118.483
5.5 | 1.245 | 0.01129 | -0.092 | 110.288
6 | 1.307 | 0.01232 | -0.092 | 106.1
6.5 | 1.368 | 0.01345 | -0.092 | 101.719
7 | 1.428 | 0.01477 | -0.093 | 96.631
7.5 | 1.481 | 0.01712 | -0.093 | 86.507
8 | 1.532 | 0.01925 | -0.094 | 79.571
8.5 | 1.578 | 0.02092 | -0.094 | 75.408
9 | 1.617 | 0.02258 | -0.095 | 71.614
9.5 | 1.645 | 0.02659 | -0.095 | 61.875
10 | 1.665 | 0.02872 | -0.095 | 57.979
10.5 | 1.668 | 0.03123 | -0.096 | 53.392
11 | 1.632 | 0.03411 | -0.096 | 47.848
11.5 | 1.524 | 0.03757 | -0.096 | 40.564
12 | 1.02 | 0.04626 | -0.096 | 22.061
12.5 | 1.05 | 0.04851 | -0.097 | 21.649
13 | 1.081 | 0.04959 | -0.097 | 21.8
13.5 | 1.107 | 0.0562 | -0.097 | 19.692
14 | 1.138 | 0.05639 | -0.098 | 20.183
14.5 | 1.161 | 0.06413 | -0.097 | 18.101
15 | 1.193 | 0.06399 | -0.098 | 18.636
15.5 | 1.221 | 0.06431 | -0.098 | 18.984

## 96. Re 7M Mach 0.50 (2)
BIGFOIL.COM POLAR EXPORT
NACA63-520 a=0.6
NACA63-520 a=0.6 |  |  |  | Cl Max: | 1.4929 | at alpha= | 18 | deg
XFOIL ncrit=9 |  |  |  | L/D Max: | 178.536 | at alpha= | 5 | deg
Re: | 7000000 |  |  | Cd Min: | 0.16996 | at alpha= | 20 | deg
Mach: | 0.5 |  |  | Cl=0 at alpha= | -3.5606 | deg
|  |  |  | @ Cl=0.1, Cd= | 0.0057441
|  |  |  | @ Cl=0.4, Cd= | 0.0051573
|  |  |  | @ Cl=0.6, Cd= | 0.005306
alpha (deg) | Cl | Cd | Cm | Cl/Cd
-12.5 | -0.9695 | 0.0285 | -0.1207 | -34.0175
-12 | -0.9741 | 0.02373 | -0.1183 | -41.0493
-11.5 | -0.9603 | 0.02008 | -0.1152 | -47.8237
-11 | -0.9357 | 0.01703 | -0.1121 | -54.9442
-10.5 | -0.9074 | 0.01444 | -0.1086 | -62.8393
-10 | -0.8931 | 0.01268 | -0.1015 | -70.4338
-9.5 | -0.8406 | 0.01173 | -0.0972 | -71.6624
-9 | -0.779 | 0.0109 | -0.094 | -71.4679
-8.5 | -0.7117 | 0.01027 | -0.0916 | -69.2989
-8 | -0.6428 | 0.00965 | -0.0898 | -66.6114
-7.5 | -0.5713 | 0.00919 | -0.0885 | -62.1654
-7 | -0.4994 | 0.00875 | -0.0876 | -57.0743
-6.5 | -0.4267 | 0.00834 | -0.0871 | -51.1631
-6 | -0.3535 | 0.00802 | -0.0868 | -44.0773
-5.5 | -0.2806 | 0.00766 | -0.0869 | -36.6319
-5 | -0.2092 | 0.00723 | -0.087 | -28.935
-4.5 | -0.1365 | 0.00685 | -0.0874 | -19.927
-3.5 | 0.0088 | 0.00623 | -0.0888 | 1.4125
-3 | 0.0806 | 0.00586 | -0.0897 | 13.7543
-2.5 | 0.1526 | 0.00543 | -0.0907 | 28.1031
-2 | 0.225 | 0.00518 | -0.0918 | 43.4363
-1.5 | 0.2991 | 0.00513 | -0.093 | 58.3041
-1 | 0.3731 | 0.00515 | -0.0942 | 72.4466
-0.5 | 0.4467 | 0.00517 | -0.0955 | 86.4023
0 | 0.5207 | 0.0052 | -0.0967 | 100.1346
0.5 | 0.5936 | 0.0053 | -0.0978 | 112
1 | 0.6677 | 0.00537 | -0.099 | 124.3389
1.5 | 0.7405 | 0.00547 | -0.1001 | 135.3748
2 | 0.8137 | 0.0056 | -0.101 | 145.3036
2.5 | 0.8861 | 0.00573 | -0.1018 | 154.6422
3 | 0.958 | 0.0059 | -0.1024 | 162.3729
3.5 | 1.0291 | 0.00609 | -0.1027 | 168.9819
4 | 1.0998 | 0.00629 | -0.1029 | 174.849
4.5 | 1.1676 | 0.00657 | -0.1024 | 177.7169
5 | 1.2319 | 0.0069 | -0.1012 | 178.5362
5.5 | 1.2871 | 0.00739 | -0.0984 | 174.1678
6 | 1.3132 | 0.0081 | -0.0909 | 162.1235
6.5 | 1.3375 | 0.00938 | -0.0841 | 142.5906
7 | 1.3625 | 0.01096 | -0.078 | 124.3157
7.5 | 1.3565 | 0.01384 | -0.069 | 98.013
8 | 1.355 | 0.01686 | -0.0614 | 80.3677
8.5 | 1.3525 | 0.02022 | -0.0544 | 66.8892
9 | 1.3445 | 0.02429 | -0.048 | 55.352
9.5 | 1.3399 | 0.0286 | -0.0426 | 46.8497
10 | 1.3443 | 0.0328 | -0.0385 | 40.9848
10.5 | 1.3567 | 0.03682 | -0.0352 | 36.8468
11 | 1.3632 | 0.04152 | -0.0323 | 32.8324
11.5 | 1.3727 | 0.04625 | -0.03 | 29.68
12 | 1.3832 | 0.05116 | -0.0281 | 27.0367
12.5 | 1.3798 | 0.05744 | -0.0266 | 24.0216
13 | 1.38 | 0.06373 | -0.0258 | 21.6539
13.5 | 1.3907 | 0.06939 | -0.0252 | 20.0418
15 | 1.4338 | 0.08642 | -0.0251 | 16.5911
15.5 | 1.4464 | 0.09288 | -0.0259 | 15.5728
16 | 1.4623 | 0.09922 | -0.0268 | 14.738
16.5 | 1.4731 | 0.10624 | -0.0283 | 13.8658
17 | 1.4822 | 0.11368 | -0.0302 | 13.0384
17.5 | 1.4905 | 0.12134 | -0.0326 | 12.2837
18 | 1.4929 | 0.12985 | -0.0358 | 11.4971
18.5 | 1.4923 | 0.1389 | -0.0397 | 10.7437
19 | 1.4884 | 0.14845 | -0.0443 | 10.0263
19.5 | 1.4792 | 0.15887 | -0.05 | 9.3108
20 | 1.4659 | 0.16996 | -0.0566 | 8.625

## 97. Re 8M Mach 0.00 (1)
BIGFOIL.COM POLAR EXPORT
NACA63-520 a=0.6
NACA63-520 a=0.6 |  |  |  | Cl Max: | 1.865 | at alpha= | 16 | deg
JavaFoil+Calcfoil stall+Eppler ext transition |  |  |  | L/D Max: | 135.127 | at alpha= | 3.5 | deg
Re: | 8000000 |  |  | Cd Min: | 0.00565 | at alpha= | -1.5 | deg
Mach: | 0 |  |  | Cl=0 at alpha= | -3.5159 | deg
|  |  |  | @ Cl=0.1, Cd= | 0.0059033
|  |  |  | @ Cl=0.4, Cd= | 0.0057164
|  |  |  | @ Cl=0.6, Cd= | 0.0059841
alpha (deg) | Cl | Cd | Cm | Cl/Cd
-20 | -0.974 | 0.10521 | -0.036 | -9.257
-19.5 | -0.997 | 0.09139 | -0.038 | -10.905
-19 | -1.016 | 0.07999 | -0.04 | -12.7
-18.5 | -1.037 | 0.06698 | -0.041 | -15.476
-18 | -1.048 | 0.05988 | -0.042 | -17.503
-17.5 | -1.054 | 0.05567 | -0.043 | -18.928
-17 | -1.063 | 0.04761 | -0.045 | -22.323
-16.5 | -1.064 | 0.04296 | -0.046 | -24.774
-16 | -1.062 | 0.03881 | -0.047 | -27.364
-15.5 | -1.056 | 0.03502 | -0.048 | -30.161
-15 | -1.045 | 0.03218 | -0.048 | -32.478
-14.5 | -1.031 | 0.02917 | -0.049 | -35.357
-14 | -1.016 | 0.02579 | -0.05 | -39.407
-13.5 | -0.998 | 0.02269 | -0.052 | -43.969
-13 | -0.973 | 0.02056 | -0.053 | -47.353
-12.5 | -0.946 | 0.01846 | -0.054 | -51.234
-12 | -0.914 | 0.01675 | -0.055 | -54.558
-11.5 | -0.879 | 0.01514 | -0.056 | -58.076
-11 | -0.842 | 0.01353 | -0.057 | -62.21
-10.5 | -0.8 | 0.01235 | -0.058 | -64.754
-10 | -0.756 | 0.01134 | -0.059 | -66.65
-9.5 | -0.708 | 0.01053 | -0.06 | -67.263
-9 | -0.668 | 0.00852 | -0.062 | -78.424
-8.5 | -0.61 | 0.00866 | -0.063 | -70.44
-8 | -0.551 | 0.00838 | -0.063 | -65.785
-7.5 | -0.492 | 0.00818 | -0.064 | -60.14
-7 | -0.432 | 0.00788 | -0.065 | -54.823
-6.5 | -0.371 | 0.0077 | -0.065 | -48.192
-6 | -0.31 | 0.00755 | -0.066 | -41.004
-5.5 | -0.248 | 0.00706 | -0.067 | -35.134
-5 | -0.186 | 0.00692 | -0.068 | -26.853
-4.5 | -0.123 | 0.00676 | -0.068 | -18.27
-4 | -0.061 | 0.00646 | -0.069 | -9.407
-3.5 | 0.002 | 0.00612 | -0.07 | 0.325
-3 | 0.065 | 0.00597 | -0.07 | 10.904
-2.5 | 0.128 | 0.00585 | -0.071 | 21.887
-2 | 0.191 | 0.00568 | -0.072 | 33.675
-1.5 | 0.254 | 0.00565 | -0.073 | 45.03
-1 | 0.317 | 0.00569 | -0.073 | 55.771
-0.5 | 0.38 | 0.00571 | -0.074 | 66.543
0 | 0.443 | 0.00573 | -0.075 | 77.298
0.5 | 0.506 | 0.00585 | -0.075 | 86.538
1 | 0.569 | 0.00593 | -0.076 | 95.9
1.5 | 0.632 | 0.00604 | -0.077 | 104.669
2 | 0.695 | 0.0062 | -0.077 | 111.97
2.5 | 0.757 | 0.00636 | -0.078 | 119.108
3 | 0.82 | 0.00657 | -0.079 | 124.773
3.5 | 0.871 | 0.00645 | -0.079 | 135.127
4 | 0.93 | 0.00702 | -0.079 | 132.338
4.5 | 0.988 | 0.00737 | -0.08 | 133.964
5 | 1.045 | 0.00776 | -0.08 | 134.791
5.5 | 1.101 | 0.00853 | -0.081 | 129.162
6 | 1.158 | 0.0091 | -0.081 | 127.234
6.5 | 1.214 | 0.00973 | -0.082 | 124.79
7 | 1.269 | 0.01039 | -0.082 | 122.155
7.5 | 1.321 | 0.01151 | -0.082 | 114.781
8 | 1.372 | 0.01262 | -0.083 | 108.754
8.5 | 1.422 | 0.01372 | -0.083 | 103.65
9 | 1.471 | 0.01462 | -0.084 | 100.624
9.5 | 1.519 | 0.01542 | -0.084 | 98.478
10 | 1.565 | 0.01632 | -0.084 | 95.883
10.5 | 1.606 | 0.01861 | -0.085 | 86.33
11 | 1.647 | 0.01961 | -0.085 | 84.002
11.5 | 1.685 | 0.02063 | -0.086 | 81.683
12 | 1.72 | 0.02173 | -0.086 | 79.154
12.5 | 1.753 | 0.02295 | -0.086 | 76.391
13 | 1.782 | 0.02417 | -0.087 | 73.736
13.5 | 1.806 | 0.02555 | -0.087 | 70.672
14 | 1.825 | 0.02688 | -0.088 | 67.91
14.5 | 1.842 | 0.02836 | -0.088 | 64.938
15 | 1.853 | 0.03002 | -0.088 | 61.746
15.5 | 1.861 | 0.03175 | -0.089 | 58.615
16 | 1.865 | 0.03322 | -0.089 | 56.142
16.5 | 1.864 | 0.0353 | -0.089 | 52.808
17 | 1.857 | 0.03745 | -0.09 | 49.583
17.5 | 1.845 | 0.0396 | -0.09 | 46.599
18 | 1.83 | 0.04204 | -0.09 | 43.528
18.5 | 1.811 | 0.04461 | -0.09 | 40.589
19 | 1.788 | 0.04707 | -0.091 | 37.993
19.5 | 1.762 | 0.04993 | -0.091 | 35.294
20 | 1.733 | 0.05309 | -0.091 | 32.654

## 98. Re 8M Mach 0.00 (2)
BIGFOIL.COM POLAR EXPORT
NACA63-520 a=0.6
NACA63-520 a=0.6 |  |  |  | Cl Max: | 1.6617 | at alpha= | 20 | deg
XFOIL ncrit=9 |  |  |  | L/D Max: | 178.63 | at alpha= | 6 | deg
Re: | 8000000 |  |  | Cd Min: | 0.07847 | at alpha= | 20 | deg
Mach: | 0 |  |  | Cl=0 at alpha= | -3.5452 | deg
|  |  |  | @ Cl=0.1, Cd= | 0.0051252
|  |  |  | @ Cl=0.4, Cd= | 0.0046493
|  |  |  | @ Cl=0.6, Cd= | 0.0048121
alpha (deg) | Cl | Cd | Cm | Cl/Cd
-20 | -1.2751 | 0.05037 | -0.0791 | -25.3147
-19.5 | -1.272 | 0.04535 | -0.0809 | -28.0485
-19 | -1.2675 | 0.04071 | -0.0823 | -31.1349
-18.5 | -1.2623 | 0.03648 | -0.0831 | -34.6025
-18 | -1.2624 | 0.03216 | -0.0834 | -39.2537
-17.5 | -1.2552 | 0.02862 | -0.0832 | -43.8574
-17 | -1.2422 | 0.02565 | -0.0827 | -48.4288
-16.5 | -1.2315 | 0.02261 | -0.0819 | -54.467
-16 | -1.2132 | 0.02026 | -0.0809 | -59.8815
-15.5 | -1.1965 | 0.01805 | -0.0792 | -66.2881
-15 | -1.1774 | 0.01631 | -0.077 | -72.1888
-14.5 | -1.1671 | 0.01484 | -0.0725 | -78.6456
-14 | -1.1493 | 0.01386 | -0.0676 | -82.9221
-13.5 | -1.1231 | 0.01237 | -0.0643 | -90.7922
-13 | -1.077 | 0.01168 | -0.0635 | -92.2089
-12.5 | -1.027 | 0.01116 | -0.0631 | -92.0251
-12 | -0.9754 | 0.01066 | -0.0629 | -91.5009
-11.5 | -0.9226 | 0.01017 | -0.0629 | -90.7178
-11 | -0.8683 | 0.00975 | -0.0631 | -89.0564
-10.5 | -0.8132 | 0.00936 | -0.0633 | -86.8803
-10 | -0.7569 | 0.00902 | -0.0638 | -83.9135
-9.5 | -0.7005 | 0.00864 | -0.0642 | -81.0764
-9 | -0.643 | 0.00837 | -0.0648 | -76.822
-8.5 | -0.5854 | 0.00806 | -0.0654 | -72.6303
-8 | -0.527 | 0.00781 | -0.0661 | -67.4776
-7.5 | -0.4686 | 0.00755 | -0.0669 | -62.0662
-7 | -0.4098 | 0.00732 | -0.0676 | -55.9836
-6.5 | -0.351 | 0.00706 | -0.0685 | -49.7167
-6 | -0.2921 | 0.00682 | -0.0693 | -42.8299
-5.5 | -0.2331 | 0.00651 | -0.0702 | -35.8065
-5 | -0.1738 | 0.00628 | -0.0711 | -27.6752
-4.5 | -0.114 | 0.00604 | -0.072 | -18.8742
-4 | -0.0543 | 0.00583 | -0.073 | -9.3139
-3.5 | 0.0054 | 0.00554 | -0.0741 | 0.97473
-3 | 0.0651 | 0.0053 | -0.0751 | 12.283
-2.5 | 0.125 | 0.005 | -0.0762 | 25
-2 | 0.1847 | 0.00471 | -0.0773 | 39.2144
-1.5 | 0.2456 | 0.00465 | -0.0784 | 52.8172
-1 | 0.3065 | 0.00464 | -0.0796 | 66.056
-0.5 | 0.3674 | 0.00466 | -0.0807 | 78.8412
0 | 0.4283 | 0.00464 | -0.0819 | 92.306
0.5 | 0.4888 | 0.0047 | -0.083 | 104
1 | 0.5497 | 0.00472 | -0.0841 | 116.4619
1.5 | 0.6098 | 0.00483 | -0.0852 | 126.2526
2 | 0.6702 | 0.00486 | -0.0863 | 137.9012
2.5 | 0.7301 | 0.00498 | -0.0873 | 146.6064
3 | 0.7902 | 0.00505 | -0.0884 | 156.4752
3.5 | 0.8494 | 0.00518 | -0.0893 | 163.9768
4 | 0.9078 | 0.00537 | -0.0901 | 169.0503
4.5 | 0.9656 | 0.00557 | -0.0909 | 173.3573
5 | 1.0228 | 0.00581 | -0.0915 | 176.0413
5.5 | 1.0792 | 0.00605 | -0.0921 | 178.3802
6 | 1.1343 | 0.00635 | -0.0924 | 178.6299
6.5 | 1.1848 | 0.00686 | -0.0921 | 172.7114
7 | 1.2221 | 0.0079 | -0.0896 | 154.6962
7.5 | 1.2572 | 0.00879 | -0.0867 | 143.0262
8 | 1.2823 | 0.00954 | -0.0818 | 134.413
8.5 | 1.2916 | 0.01057 | -0.0745 | 122.1949
9 | 1.3097 | 0.0118 | -0.0696 | 110.9915
9.5 | 1.3293 | 0.0132 | -0.0654 | 100.7045
10 | 1.3492 | 0.01474 | -0.0615 | 91.5332
10.5 | 1.3701 | 0.01636 | -0.058 | 83.7469
11 | 1.3891 | 0.01818 | -0.0547 | 76.4081
11.5 | 1.4067 | 0.02016 | -0.0514 | 69.7768
12 | 1.4178 | 0.02262 | -0.0479 | 62.679
12.5 | 1.4322 | 0.025 | -0.0449 | 57.288
13.5 | 1.4744 | 0.02983 | -0.0419 | 49.4268
14 | 1.4939 | 0.03253 | -0.0404 | 45.9238
14.5 | 1.5142 | 0.03523 | -0.039 | 42.9804
15 | 1.5324 | 0.03819 | -0.0377 | 40.1257
15.5 | 1.5519 | 0.04113 | -0.0367 | 37.7316
16 | 1.5661 | 0.04464 | -0.0357 | 35.0829
16.5 | 1.5827 | 0.04804 | -0.0349 | 32.9455
17 | 1.5941 | 0.05202 | -0.0342 | 30.644
17.5 | 1.6086 | 0.05582 | -0.0339 | 28.8176
18 | 1.6233 | 0.05966 | -0.0337 | 27.2092
18.5 | 1.6358 | 0.06385 | -0.0337 | 25.6194
19 | 1.6441 | 0.06865 | -0.034 | 23.949
19.5 | 1.6536 | 0.07341 | -0.0346 | 22.5255
20 | 1.6617 | 0.07847 | -0.0353 | 21.1762

## 99. Re 8M Mach 0.10 (1)
BIGFOIL.COM POLAR EXPORT
NACA63-520 a=0.6
NACA63-520 a=0.6 |  |  |  | Cl Max: | 1.854 | at alpha= | 16 | deg
JavaFoil+Calcfoil stall+Eppler ext transition |  |  |  | L/D Max: | 141.124 | at alpha= | 3.5 | deg
Re: | 8000000 |  |  | Cd Min: | 0.00563 | at alpha= | -1.5 | deg
Mach: | 0.1 |  |  | Cl=0 at alpha= | -3.5159 | deg
|  |  |  | @ Cl=0.1, Cd= | 0.0059098
|  |  |  | @ Cl=0.4, Cd= | 0.0057343
|  |  |  | @ Cl=0.6, Cd= | 0.0060289
alpha (deg) | Cl | Cd | Cm | Cl/Cd
-20 | -0.927 | 0.11286 | -0.036 | -8.214
-19.5 | -0.948 | 0.10307 | -0.037 | -9.195
-19 | -0.973 | 0.08822 | -0.039 | -11.032
-18.5 | -1 | 0.07264 | -0.041 | -13.763
-18 | -1.016 | 0.06428 | -0.042 | -15.807
-17.5 | -1.025 | 0.0597 | -0.043 | -17.17
-17 | -1.039 | 0.05025 | -0.045 | -20.681
-16.5 | -1.044 | 0.0451 | -0.046 | -23.153
-16 | -1.046 | 0.04042 | -0.047 | -25.867
-15.5 | -1.043 | 0.03641 | -0.048 | -28.636
-15 | -1.034 | 0.0333 | -0.048 | -31.07
-14.5 | -1.023 | 0.03007 | -0.049 | -34.03
-14 | -1.009 | 0.02685 | -0.05 | -37.592
-13.5 | -0.993 | 0.02351 | -0.052 | -42.218
-13 | -0.97 | 0.02123 | -0.053 | -45.696
-12.5 | -0.944 | 0.01901 | -0.054 | -49.636
-12 | -0.913 | 0.01721 | -0.055 | -53.04
-11.5 | -0.88 | 0.01534 | -0.056 | -57.356
-11 | -0.842 | 0.01384 | -0.057 | -60.869
-10.5 | -0.801 | 0.01263 | -0.058 | -63.445
-10 | -0.757 | 0.01155 | -0.059 | -65.533
-9.5 | -0.71 | 0.01067 | -0.06 | -66.516
-9 | -0.66 | 0.00904 | -0.061 | -73.013
-8.5 | -0.613 | 0.00876 | -0.063 | -69.932
-8 | -0.554 | 0.00847 | -0.064 | -65.375
-7.5 | -0.494 | 0.00821 | -0.064 | -60.187
-7 | -0.434 | 0.00795 | -0.065 | -54.587
-6.5 | -0.373 | 0.00778 | -0.066 | -47.903
-6 | -0.311 | 0.00756 | -0.066 | -41.143
-5.5 | -0.249 | 0.00707 | -0.067 | -35.238
-5 | -0.187 | 0.00693 | -0.068 | -26.953
-4.5 | -0.124 | 0.00676 | -0.069 | -18.345
-4 | -0.061 | 0.00653 | -0.069 | -9.353
-3.5 | 0.002 | 0.00616 | -0.07 | 0.324
-3 | 0.065 | 0.00597 | -0.071 | 10.957
-2.5 | 0.129 | 0.00586 | -0.071 | 21.966
-2 | 0.192 | 0.00568 | -0.072 | 33.815
-1.5 | 0.255 | 0.00563 | -0.073 | 45.342
-1 | 0.319 | 0.00568 | -0.074 | 56.173
-0.5 | 0.382 | 0.00572 | -0.074 | 66.805
0 | 0.445 | 0.00577 | -0.075 | 77.2
0.5 | 0.509 | 0.00585 | -0.076 | 86.913
1 | 0.572 | 0.00598 | -0.076 | 95.571
1.5 | 0.635 | 0.00609 | -0.077 | 104.249
2 | 0.698 | 0.00626 | -0.078 | 111.496
2.5 | 0.761 | 0.00636 | -0.079 | 119.622
3 | 0.824 | 0.00658 | -0.079 | 125.3
3.5 | 0.875 | 0.0062 | -0.079 | 141.124
4 | 0.933 | 0.00705 | -0.08 | 132.403
4.5 | 0.992 | 0.00741 | -0.08 | 133.815
5 | 1.05 | 0.00782 | -0.081 | 134.188
5.5 | 1.106 | 0.00861 | -0.081 | 128.468
6 | 1.163 | 0.0092 | -0.081 | 126.45
6.5 | 1.219 | 0.00983 | -0.082 | 123.981
7 | 1.274 | 0.0105 | -0.082 | 121.298
7.5 | 1.327 | 0.01165 | -0.083 | 113.835
8 | 1.378 | 0.01279 | -0.083 | 107.728
8.5 | 1.428 | 0.0139 | -0.083 | 102.756
9 | 1.477 | 0.01482 | -0.084 | 99.677
9.5 | 1.525 | 0.01564 | -0.084 | 97.509
10 | 1.571 | 0.01656 | -0.085 | 94.855
10.5 | 1.612 | 0.01888 | -0.085 | 85.373
11 | 1.652 | 0.01989 | -0.086 | 83.071
11.5 | 1.689 | 0.02099 | -0.086 | 80.486
12 | 1.724 | 0.02212 | -0.086 | 77.933
12.5 | 1.756 | 0.02329 | -0.087 | 75.375
13 | 1.784 | 0.02455 | -0.087 | 72.658
13.5 | 1.806 | 0.02597 | -0.088 | 69.547
14 | 1.824 | 0.0274 | -0.088 | 66.593
14.5 | 1.838 | 0.02896 | -0.088 | 63.473
15 | 1.848 | 0.03063 | -0.089 | 60.337
15.5 | 1.853 | 0.03245 | -0.089 | 57.097
16 | 1.854 | 0.03408 | -0.089 | 54.394
16.5 | 1.85 | 0.03615 | -0.09 | 51.186
17 | 1.839 | 0.03821 | -0.09 | 48.131
17.5 | 1.824 | 0.04053 | -0.09 | 44.994
18 | 1.804 | 0.04309 | -0.091 | 41.862
18.5 | 1.78 | 0.04584 | -0.091 | 38.835
19 | 1.753 | 0.04868 | -0.091 | 36.005
19.5 | 1.722 | 0.05183 | -0.091 | 33.22
20 | 1.688 | 0.05525 | -0.091 | 30.546

## 100. Re 8M Mach 0.10 (2)
BIGFOIL.COM POLAR EXPORT
NACA63-520 a=0.6
NACA63-520 a=0.6 |  |  |  | Cl Max: | 1.6574 | at alpha= | 20 | deg
XFOIL ncrit=9 |  |  |  | L/D Max: | 179.012 | at alpha= | 5.5 | deg
Re: | 8000000 |  |  | Cd Min: | 0.08121 | at alpha= | 20 | deg
Mach: | 0.1 |  |  | Cl=0 at alpha= | -3.5457 | deg
|  |  |  | @ Cl=0.1, Cd= | 0.0051431
|  |  |  | @ Cl=0.4, Cd= | 0.0046602
|  |  |  | @ Cl=0.6, Cd= | 0.0048146
alpha (deg) | Cl | Cd | Cm | Cl/Cd
-20 | -1.2576 | 0.05408 | -0.0795 | -23.2544
-19.5 | -1.2565 | 0.04859 | -0.0817 | -25.8592
-19 | -1.2539 | 0.04352 | -0.0834 | -28.812
-18.5 | -1.2474 | 0.03917 | -0.0845 | -31.8458
-18 | -1.2486 | 0.03448 | -0.0851 | -36.2123
-17.5 | -1.243 | 0.03067 | -0.0851 | -40.5282
-17 | -1.2316 | 0.02747 | -0.0848 | -44.8344
-16.5 | -1.2232 | 0.02414 | -0.084 | -50.6711
-16 | -1.2059 | 0.02158 | -0.0832 | -55.8804
-15.5 | -1.1909 | 0.01907 | -0.0817 | -62.4489
-15 | -1.1714 | 0.0171 | -0.0798 | -68.5029
-14.5 | -1.1547 | 0.01548 | -0.0768 | -74.593
-14 | -1.1489 | 0.01428 | -0.0704 | -80.4552
-13.5 | -1.1185 | 0.01313 | -0.0675 | -85.1866
-13 | -1.0827 | 0.01194 | -0.0652 | -90.6784
-12.5 | -1.0341 | 0.01131 | -0.0645 | -91.4324
-12 | -0.982 | 0.01082 | -0.0643 | -90.7579
-11.5 | -0.9294 | 0.01029 | -0.0641 | -90.3207
-11 | -0.8745 | 0.00987 | -0.0641 | -88.6018
-10.5 | -0.8193 | 0.00944 | -0.0643 | -86.7903
-10 | -0.7625 | 0.00909 | -0.0646 | -83.8834
-9.5 | -0.7057 | 0.00871 | -0.065 | -81.0218
-9 | -0.6478 | 0.00842 | -0.0655 | -76.9359
-8.5 | -0.5897 | 0.00811 | -0.0661 | -72.7127
-8 | -0.5309 | 0.00785 | -0.0668 | -67.6306
-7.5 | -0.472 | 0.00759 | -0.0674 | -62.1871
-7 | -0.4127 | 0.00736 | -0.0682 | -56.0734
-6.5 | -0.3534 | 0.0071 | -0.069 | -49.7746
-5.5 | -0.2346 | 0.00654 | -0.0706 | -35.8716
-5 | -0.1749 | 0.0063 | -0.0716 | -27.7619
-4.5 | -0.1148 | 0.00606 | -0.0725 | -18.9439
-4 | -0.0547 | 0.00584 | -0.0735 | -9.3664
-3.5 | 0.0055 | 0.00556 | -0.0745 | 0.98921
-3 | 0.0656 | 0.00532 | -0.0756 | 12.3308
-2.5 | 0.1259 | 0.00501 | -0.0767 | 25.1297
-2 | 0.186 | 0.00473 | -0.0778 | 39.3235
-1.5 | 0.2473 | 0.00466 | -0.0789 | 53.0687
-1 | 0.3086 | 0.00465 | -0.08 | 66.3656
-0.5 | 0.3699 | 0.00467 | -0.0812 | 79.2077
0 | 0.4312 | 0.00465 | -0.0823 | 92.7312
0.5 | 0.4921 | 0.00471 | -0.0834 | 104.4798
1 | 0.5534 | 0.00473 | -0.0846 | 116.9979
1.5 | 0.614 | 0.00484 | -0.0857 | 126.8595
2 | 0.6748 | 0.00488 | -0.0868 | 138.2787
2.5 | 0.7351 | 0.00499 | -0.0878 | 147.3146
3 | 0.7956 | 0.00507 | -0.0888 | 156.9231
3.5 | 0.8553 | 0.0052 | -0.0898 | 164.4808
4 | 0.9141 | 0.00539 | -0.0906 | 169.5918
4.5 | 0.9723 | 0.00559 | -0.0914 | 173.9356
5 | 1.0299 | 0.00583 | -0.092 | 176.6552
5.5 | 1.0866 | 0.00607 | -0.0925 | 179.0115
6 | 1.1419 | 0.00639 | -0.0928 | 178.7011
6.5 | 1.1927 | 0.00689 | -0.0924 | 173.106
7 | 1.2294 | 0.00795 | -0.0897 | 154.6415
7.5 | 1.263 | 0.00886 | -0.0864 | 142.5508
8 | 1.2794 | 0.00967 | -0.0798 | 132.3061
8.5 | 1.2927 | 0.01077 | -0.0735 | 120.0279
9 | 1.3106 | 0.01209 | -0.0686 | 108.4036
9.5 | 1.3298 | 0.01357 | -0.0643 | 97.9956
10 | 1.3495 | 0.01518 | -0.0604 | 88.8999
10.5 | 1.3691 | 0.01693 | -0.0568 | 80.8683
11.5 | 1.4071 | 0.02078 | -0.0504 | 67.7141
12 | 1.4173 | 0.02337 | -0.0468 | 60.6461
12.5 | 1.4299 | 0.02598 | -0.0437 | 55.0385
13 | 1.5014 | 0.02887 | -0.0529 | 52.0055
13.5 | 1.4745 | 0.03081 | -0.041 | 47.8578
14 | 1.4931 | 0.03365 | -0.0394 | 44.3715
14.5 | 1.5121 | 0.03657 | -0.038 | 41.3481
15 | 1.5288 | 0.03977 | -0.0367 | 38.441
15.5 | 1.5469 | 0.04292 | -0.0357 | 36.0415
16 | 1.562 | 0.04647 | -0.0347 | 33.6131
16.5 | 1.5792 | 0.04986 | -0.034 | 31.6727
17 | 1.5918 | 0.05382 | -0.0334 | 29.5764
17.5 | 1.6064 | 0.05772 | -0.0331 | 27.8309
18 | 1.6184 | 0.06199 | -0.033 | 26.1074
18.5 | 1.628 | 0.06666 | -0.0331 | 24.4224
19 | 1.6369 | 0.0715 | -0.0335 | 22.8937
19.5 | 1.647 | 0.07634 | -0.0341 | 21.5745
20 | 1.6574 | 0.08121 | -0.0349 | 20.4088

## 101. Re 8M Mach 0.25 (1)
BIGFOIL.COM POLAR EXPORT
NACA63-520 a=0.6
NACA63-520 a=0.6 |  |  |  | Cl Max: | 1.803 | at alpha= | 14 | deg
JavaFoil+Calcfoil stall+Eppler ext transition |  |  |  | L/D Max: | 131.429 | at alpha= | 4.5 | deg
Re: | 8000000 |  |  | Cd Min: | 0.00572 | at alpha= | -1.5 | deg
Mach: | 0.25 |  |  | Cl=0 at alpha= | -3.5154 | deg
|  |  |  | @ Cl=0.1, Cd= | 0.0059989
|  |  |  | @ Cl=0.4, Cd= | 0.0058043
|  |  |  | @ Cl=0.6, Cd= | 0.0061203
alpha (deg) | Cl | Cd | Cm | Cl/Cd
-19 | -0.645 | 0.13864 | -0.032 | -4.65
-18.5 | -0.693 | 0.1246 | -0.034 | -5.565
-18 | -0.736 | 0.11575 | -0.036 | -6.363
-17.5 | -0.78 | 0.10254 | -0.038 | -7.603
-17 | -0.821 | 0.08852 | -0.04 | -9.273
-16.5 | -0.872 | 0.06512 | -0.044 | -13.394
-16 | -0.903 | 0.05576 | -0.046 | -16.196
-15.5 | -0.927 | 0.04833 | -0.047 | -19.172
-15 | -0.943 | 0.04205 | -0.048 | -22.429
-14.5 | -0.951 | 0.03739 | -0.05 | -25.444
-14 | -0.954 | 0.03292 | -0.051 | -28.98
-13.5 | -0.949 | 0.02929 | -0.052 | -32.405
-13 | -0.939 | 0.02592 | -0.053 | -36.218
-12.5 | -0.923 | 0.02308 | -0.054 | -39.977
-12 | -0.903 | 0.01974 | -0.056 | -45.749
-11.5 | -0.875 | 0.01779 | -0.057 | -49.184
-11 | -0.842 | 0.01606 | -0.058 | -52.42
-10.5 | -0.805 | 0.0142 | -0.059 | -56.721
-10 | -0.764 | 0.01292 | -0.06 | -59.099
-9.5 | -0.718 | 0.01178 | -0.061 | -60.979
-9 | -0.669 | 0.0108 | -0.062 | -61.892
-8.5 | -0.615 | 0.0105 | -0.063 | -58.591
-8 | -0.567 | 0.00876 | -0.065 | -64.699
-7.5 | -0.506 | 0.00846 | -0.066 | -59.858
-7 | -0.445 | 0.00819 | -0.067 | -54.337
-6.5 | -0.382 | 0.00793 | -0.068 | -48.223
-6 | -0.319 | 0.00774 | -0.068 | -41.261
-5.5 | -0.256 | 0.00722 | -0.069 | -35.435
-5 | -0.192 | 0.00704 | -0.07 | -27.252
-4.5 | -0.127 | 0.00682 | -0.07 | -18.674
-4 | -0.063 | 0.00666 | -0.071 | -9.431
-3.5 | 0.002 | 0.00624 | -0.072 | 0.329
-3 | 0.067 | 0.00607 | -0.073 | 11.08
-2.5 | 0.132 | 0.00593 | -0.073 | 22.334
-2 | 0.197 | 0.00576 | -0.074 | 34.269
-1.5 | 0.263 | 0.00572 | -0.075 | 45.937
-1 | 0.328 | 0.00575 | -0.076 | 56.952
-0.5 | 0.393 | 0.0058 | -0.076 | 67.662
0 | 0.458 | 0.00584 | -0.077 | 78.371
0.5 | 0.523 | 0.00597 | -0.078 | 87.624
1 | 0.588 | 0.0061 | -0.079 | 96.368
1.5 | 0.653 | 0.00621 | -0.079 | 105.008
2 | 0.717 | 0.00643 | -0.08 | 111.527
2.5 | 0.782 | 0.00661 | -0.081 | 118.313
3 | 0.839 | 0.00684 | -0.081 | 122.714
3.5 | 0.894 | 0.00709 | -0.081 | 126.114
4 | 0.955 | 0.00731 | -0.082 | 130.734
4.5 | 1.015 | 0.00772 | -0.082 | 131.429
5 | 1.074 | 0.00821 | -0.083 | 130.861
5.5 | 1.132 | 0.00906 | -0.083 | 124.952
6 | 1.19 | 0.0097 | -0.083 | 122.696
6.5 | 1.247 | 0.0104 | -0.084 | 119.914
7 | 1.304 | 0.01115 | -0.084 | 116.969
7.5 | 1.356 | 0.01255 | -0.085 | 108.068
8 | 1.409 | 0.01375 | -0.085 | 102.443
8.5 | 1.459 | 0.0149 | -0.085 | 97.889
9 | 1.508 | 0.0159 | -0.086 | 94.802
9.5 | 1.555 | 0.01685 | -0.086 | 92.25
10 | 1.597 | 0.01934 | -0.087 | 82.562
10.5 | 1.639 | 0.02043 | -0.087 | 80.213
11 | 1.676 | 0.02158 | -0.088 | 77.653
11.5 | 1.71 | 0.02287 | -0.088 | 74.76
12 | 1.739 | 0.02422 | -0.088 | 71.816
12.5 | 1.765 | 0.0256 | -0.089 | 68.931
13 | 1.785 | 0.02713 | -0.089 | 65.798
13.5 | 1.797 | 0.02881 | -0.09 | 62.369
14 | 1.803 | 0.03057 | -0.09 | 58.962
14.5 | 1.802 | 0.03239 | -0.09 | 55.619
15 | 1.794 | 0.0345 | -0.091 | 52.002
15.5 | 1.779 | 0.03695 | -0.091 | 48.142
16 | 1.758 | 0.03905 | -0.091 | 45.002
16.5 | 1.728 | 0.04165 | -0.092 | 41.489
17 | 1.687 | 0.0445 | -0.092 | 37.902
17.5 | 1.638 | 0.04757 | -0.092 | 34.432
18 | 1.581 | 0.05171 | -0.092 | 30.573
18.5 | 1.518 | 0.05587 | -0.092 | 27.168
19 | 1.448 | 0.05989 | -0.092 | 24.182

## 102. Re 8M Mach 0.25 (2)
BIGFOIL.COM POLAR EXPORT
NACA63-520 a=0.6
NACA63-520 a=0.6 |  |  |  | Cl Max: | 1.6231 | at alpha= | 20 | deg
XFOIL ncrit=9 |  |  |  | L/D Max: | 180.673 | at alpha= | 5.5 | deg
Re: | 8000000 |  |  | Cd Min: | 0.0979 | at alpha= | 20 | deg
Mach: | 0.25 |  |  | Cl=0 at alpha= | -3.5489 | deg
|  |  |  | @ Cl=0.1, Cd= | 0.0052331
|  |  |  | @ Cl=0.4, Cd= | 0.004725
|  |  |  | @ Cl=0.6, Cd= | 0.0048526
alpha (deg) | Cl | Cd | Cm | Cl/Cd
-20 | -1.1277 | 0.07976 | -0.0751 | -14.1387
-19.5 | -1.1477 | 0.07024 | -0.0808 | -16.3397
-19 | -1.1606 | 0.06211 | -0.0851 | -18.6862
-18.5 | -1.1679 | 0.05504 | -0.0885 | -21.2191
-18 | -1.1711 | 0.04879 | -0.091 | -24.0029
-17.5 | -1.1719 | 0.04319 | -0.0927 | -27.1336
-17 | -1.1684 | 0.03829 | -0.0937 | -30.5145
-16.5 | -1.1696 | 0.03349 | -0.094 | -34.9239
-16 | -1.1586 | 0.02993 | -0.0937 | -38.7103
-15.5 | -1.1539 | 0.02606 | -0.0928 | -44.2786
-15 | -1.1405 | 0.0229 | -0.0917 | -49.8035
-14.5 | -1.125 | 0.02005 | -0.0903 | -56.1097
-14 | -1.1057 | 0.01766 | -0.0884 | -62.6104
-13.5 | -1.0865 | 0.01568 | -0.0856 | -69.2921
-13 | -1.0811 | 0.01412 | -0.0794 | -76.5652
-12 | -1.0161 | 0.01174 | -0.0723 | -86.5503
-11.5 | -0.9644 | 0.01104 | -0.0711 | -87.3551
-11 | -0.9094 | 0.01046 | -0.0703 | -86.9407
-10.5 | -0.8521 | 0.00999 | -0.0699 | -85.2953
-10 | -0.7939 | 0.0095 | -0.0697 | -83.5684
-9.5 | -0.7342 | 0.00911 | -0.0696 | -80.5928
-9 | -0.6745 | 0.00873 | -0.0697 | -77.2623
-8.5 | -0.6133 | 0.00841 | -0.07 | -72.9251
-8 | -0.5524 | 0.00808 | -0.0703 | -68.3663
-7.5 | -0.4905 | 0.00782 | -0.0708 | -62.7238
-7 | -0.4289 | 0.00755 | -0.0714 | -56.8079
-6.5 | -0.367 | 0.00729 | -0.072 | -50.3429
-6 | -0.3049 | 0.00704 | -0.0727 | -43.3097
-5.5 | -0.2434 | 0.0067 | -0.0734 | -36.3284
-5 | -0.1813 | 0.00641 | -0.0742 | -28.2839
-4.5 | -0.119 | 0.00617 | -0.0751 | -19.2869
-4 | -0.0563 | 0.00593 | -0.0761 | -9.4941
-3.5 | 0.0061 | 0.00568 | -0.0771 | 1.0739
-3 | 0.0685 | 0.0054 | -0.0781 | 12.6852
-2.5 | 0.1308 | 0.00507 | -0.0792 | 25.7988
-2 | 0.1932 | 0.00479 | -0.0803 | 40.334
-1.5 | 0.2568 | 0.00472 | -0.0815 | 54.4068
-1 | 0.3202 | 0.00473 | -0.0826 | 67.6956
-0.5 | 0.3841 | 0.00472 | -0.0838 | 81.3771
0 | 0.4474 | 0.00474 | -0.085 | 94.3882
0.5 | 0.5109 | 0.00476 | -0.0862 | 107.3319
1 | 0.5743 | 0.00482 | -0.0873 | 119.1494
1.5 | 0.6374 | 0.0049 | -0.0884 | 130.0816
2 | 0.7001 | 0.00499 | -0.0895 | 140.3006
2.5 | 0.7631 | 0.00507 | -0.0905 | 150.5128
3 | 0.8255 | 0.00519 | -0.0915 | 159.0559
3.5 | 0.8879 | 0.00529 | -0.0925 | 167.845
4 | 0.949 | 0.0055 | -0.0933 | 172.5455
4.5 | 1.0093 | 0.00571 | -0.0939 | 176.7601
5 | 1.0688 | 0.00596 | -0.0943 | 179.3289
5.5 | 1.1274 | 0.00624 | -0.0946 | 180.6731
6 | 1.1839 | 0.00658 | -0.0946 | 179.924
6.5 | 1.2354 | 0.00711 | -0.0937 | 173.7553
7 | 1.2674 | 0.00821 | -0.0896 | 154.3727
7.5 | 1.2809 | 0.00917 | -0.0821 | 139.6838
8.5 | 1.2997 | 0.01218 | -0.0684 | 106.7077
9 | 1.3151 | 0.01396 | -0.0633 | 94.2049
9.5 | 1.3338 | 0.0158 | -0.0591 | 84.4177
10 | 1.3502 | 0.01787 | -0.055 | 75.5568
10.5 | 1.3676 | 0.02003 | -0.0512 | 68.2776
11 | 1.3854 | 0.02233 | -0.0478 | 62.0421
11.5 | 1.4026 | 0.02485 | -0.0448 | 56.4427
12 | 1.4112 | 0.02808 | -0.0414 | 50.2564
12.5 | 1.4207 | 0.0314 | -0.0384 | 45.2452
13 | 1.4337 | 0.03448 | -0.0358 | 41.5806
13.5 | 1.4619 | 0.03753 | -0.036 | 38.9528
14 | 1.4799 | 0.04085 | -0.0345 | 36.2277
14.5 | 1.4946 | 0.04456 | -0.0331 | 33.5413
15 | 1.5126 | 0.04813 | -0.032 | 31.4274
15.5 | 1.527 | 0.0521 | -0.031 | 29.309
16 | 1.5452 | 0.05588 | -0.0303 | 27.6521
16.5 | 1.5569 | 0.06039 | -0.0298 | 25.7808
17 | 1.5695 | 0.065 | -0.0296 | 24.1462
17.5 | 1.582 | 0.06975 | -0.0297 | 22.681
18 | 1.5904 | 0.07508 | -0.03 | 21.1827
18.5 | 1.5997 | 0.08047 | -0.0307 | 19.8795
19 | 1.6083 | 0.08605 | -0.0316 | 18.6903
19.5 | 1.6135 | 0.0922 | -0.0329 | 17.5
20 | 1.6231 | 0.0979 | -0.0343 | 16.5792

## 103. Re 8M Mach 0.50 (1)
BIGFOIL.COM POLAR EXPORT
NACA63-520 a=0.6
NACA63-520 a=0.6 |  |  |  | Cl Max: | 1.669 | at alpha= | 10.5 | deg
JavaFoil+Calcfoil stall+Eppler ext transition |  |  |  | L/D Max: | 120.453 | at alpha= | 4 | deg
Re: | 8000000 |  |  | Cd Min: | 0.00613 | at alpha= | 0 | deg
Mach: | 0.5 |  |  | Cl=0 at alpha= | -3.5139 | deg
|  |  |  | @ Cl=0.1, Cd= | 0.0064486
|  |  |  | @ Cl=0.4, Cd= | 0.0062726
|  |  |  | @ Cl=0.6, Cd= | 0.006788
alpha (deg) | Cl | Cd | Cm | Cl/Cd
-20 | -0.964 | 0.14847 | -0.035 | -6.49
-19.5 | -0.93 | 0.14571 | -0.034 | -6.382
-19 | -0.899 | 0.14048 | -0.033 | -6.396
-18.5 | -0.878 | 0.13781 | -0.037 | -6.371
-18 | -0.848 | 0.13075 | -0.037 | -6.489
-17.5 | -0.814 | 0.12855 | -0.035 | -6.333
-17 | -0.782 | 0.12392 | -0.034 | -6.311
-16.5 | -0.761 | 0.11939 | -0.038 | -6.378
-16 | -0.73 | 0.11413 | -0.037 | -6.397
-15.5 | -0.696 | 0.11252 | -0.034 | -6.185
-15 | -0.665 | 0.11009 | -0.033 | -6.043
-14.5 | -0.641 | 0.10562 | -0.037 | -6.067
-14 | -0.61 | 0.10072 | -0.036 | -6.053
-13.5 | -0.582 | 0.09274 | -0.037 | -6.272
-13 | -0.558 | 0.08161 | -0.041 | -6.833
-12.5 | -0.522 | 0.08943 | -0.035 | -5.835
-12 | -0.496 | 0.07845 | -0.039 | -6.328
-11.5 | -0.463 | 0.08586 | -0.034 | -5.393
-11 | -0.436 | 0.07763 | -0.037 | -5.612
-10.5 | -0.618 | 0.03207 | -0.06 | -19.27
-10 | -0.707 | 0.02568 | -0.063 | -27.548
-9.5 | -0.712 | 0.02064 | -0.065 | -34.491
-9 | -0.685 | 0.01728 | -0.067 | -39.662
-8.5 | -0.641 | 0.01489 | -0.068 | -43.089
-8 | -0.591 | 0.0137 | -0.07 | -43.123
-7.5 | -0.539 | 0.0112 | -0.072 | -48.1
-7 | -0.479 | 0.01027 | -0.073 | -46.596
-6.5 | -0.416 | 0.00885 | -0.074 | -47.017
-6 | -0.354 | 0.00873 | -0.076 | -40.588
-5.5 | -0.284 | 0.00842 | -0.077 | -33.76
-5 | -0.214 | 0.00766 | -0.078 | -27.873
-4.5 | -0.142 | 0.00743 | -0.079 | -19.12
-4 | -0.07 | 0.00727 | -0.08 | -9.642
-3.5 | 0.002 | 0.00686 | -0.08 | 0.334
-3 | 0.075 | 0.0065 | -0.081 | 11.56
-2.5 | 0.148 | 0.00635 | -0.082 | 23.303
-2 | 0.221 | 0.0062 | -0.083 | 35.591
-1.5 | 0.294 | 0.00616 | -0.084 | 47.689
-1 | 0.366 | 0.00624 | -0.085 | 58.727
-0.5 | 0.439 | 0.00631 | -0.085 | 69.569
0 | 0.507 | 0.00613 | -0.085 | 82.751
0.5 | 0.577 | 0.00672 | -0.086 | 85.905
1 | 0.648 | 0.00693 | -0.086 | 93.47
1.5 | 0.718 | 0.00714 | -0.087 | 100.496
2 | 0.788 | 0.00735 | -0.088 | 107.125
2.5 | 0.857 | 0.00761 | -0.088 | 112.584
3 | 0.926 | 0.00799 | -0.089 | 115.968
3.5 | 0.984 | 0.00832 | -0.09 | 118.355
4 | 1.051 | 0.00873 | -0.09 | 120.453
4.5 | 1.117 | 0.00935 | -0.091 | 119.54
5 | 1.181 | 0.01045 | -0.091 | 113.01
5.5 | 1.245 | 0.01138 | -0.092 | 109.355
6 | 1.308 | 0.01239 | -0.092 | 105.531
6.5 | 1.369 | 0.01348 | -0.093 | 101.565
7 | 1.427 | 0.01533 | -0.093 | 93.076
7.5 | 1.482 | 0.01723 | -0.093 | 85.997
8 | 1.533 | 0.01904 | -0.094 | 80.52
8.5 | 1.579 | 0.02058 | -0.094 | 76.715
9 | 1.618 | 0.02212 | -0.095 | 73.147
9.5 | 1.647 | 0.02603 | -0.095 | 63.247
10 | 1.667 | 0.02813 | -0.095 | 59.235
10.5 | 1.669 | 0.03063 | -0.096 | 54.494
11 | 1.633 | 0.03346 | -0.096 | 48.806
11.5 | 1.525 | 0.0368 | -0.097 | 41.445
12 | 1.021 | 0.04502 | -0.096 | 22.687
12.5 | 1.051 | 0.0473 | -0.097 | 22.226
13 | 1.082 | 0.04835 | -0.097 | 22.383
13.5 | 1.108 | 0.05465 | -0.097 | 20.275
14 | 1.139 | 0.05532 | -0.098 | 20.586
14.5 | 1.163 | 0.06209 | -0.097 | 18.733
15 | 1.195 | 0.06243 | -0.098 | 19.133
15.5 | 1.225 | 0.06199 | -0.099 | 19.756

## 104. Re 8M Mach 0.50 (2)
BIGFOIL.COM POLAR EXPORT
NACA63-520 a=0.6
NACA63-520 a=0.6 |  |  |  | Cl Max: | 1.5122 | at alpha= | 18.5 | deg
XFOIL ncrit=9 |  |  |  | L/D Max: | 182.777 | at alpha= | 4.5 | deg
Re: | 8000000 |  |  | Cd Min: | 0.2003 | at alpha= | -20 | deg
Mach: | 0.5 |  |  | Cl=0 at alpha= | -3.5623 | deg
|  |  |  | @ Cl=0.1, Cd= | 0.0057042
|  |  |  | @ Cl=0.4, Cd= | 0.0050572
|  |  |  | @ Cl=0.6, Cd= | 0.0051646
alpha (deg) | Cl | Cd | Cm | Cl/Cd
-20 | -0.5719 | 0.2003 | -0.0099 | -2.8552
-19.5 | -0.5648 | 0.1899 | -0.0167 | -2.9742
-19 | -0.5673 | 0.17782 | -0.0246 | -3.1903
-18.5 | -0.5831 | 0.16387 | -0.0342 | -3.5583
-18 | -0.7376 | 0.13144 | -0.0611 | -5.6117
-16.5 | -0.775 | 0.09961 | -0.0855 | -7.7803
-16 | -0.7964 | 0.08869 | -0.0937 | -8.9796
-15.5 | -0.8317 | 0.07682 | -0.1025 | -10.8266
-15 | -0.8541 | 0.06693 | -0.1091 | -12.7611
-14.5 | -0.8816 | 0.05735 | -0.1149 | -15.3723
-14 | -0.9136 | 0.04826 | -0.1195 | -18.9308
-12 | -0.9966 | 0.02255 | -0.1185 | -44.1951
-11 | -0.9557 | 0.01599 | -0.112 | -59.7686
-10.5 | -0.9284 | 0.01359 | -0.1078 | -68.3149
-10 | -0.9065 | 0.01223 | -0.1005 | -74.121
-9.5 | -0.8496 | 0.01133 | -0.0965 | -74.9868
-9 | -0.7852 | 0.01059 | -0.0935 | -74.1454
-8.5 | -0.7169 | 0.00996 | -0.0912 | -71.9779
-8 | -0.6466 | 0.00942 | -0.0895 | -68.6412
-7.5 | -0.5743 | 0.00896 | -0.0882 | -64.096
-7 | -0.5019 | 0.00854 | -0.0874 | -58.7705
-6.5 | -0.4284 | 0.00817 | -0.0869 | -52.4357
-6 | -0.3548 | 0.00785 | -0.0867 | -45.1975
-5.5 | -0.2816 | 0.00752 | -0.0868 | -37.4468
-5 | -0.2093 | 0.00712 | -0.087 | -29.3961
-4.5 | -0.1371 | 0.00673 | -0.0874 | -20.3715
-4 | -0.0639 | 0.00645 | -0.088 | -9.907
-3.5 | 0.0091 | 0.00617 | -0.0888 | 1.4749
-3 | 0.0813 | 0.0058 | -0.0897 | 14.0172
-2.5 | 0.1535 | 0.00543 | -0.0907 | 28.2689
-2 | 0.2256 | 0.0051 | -0.0918 | 44.2353
-1.5 | 0.2998 | 0.00502 | -0.0931 | 59.7211
-1 | 0.3735 | 0.00505 | -0.0943 | 73.9604
0 | 0.5213 | 0.00509 | -0.0968 | 102.4165
0.5 | 0.5952 | 0.00516 | -0.0981 | 115.3488
1 | 0.669 | 0.00523 | -0.0993 | 127.9159
1.5 | 0.7418 | 0.00536 | -0.1003 | 138.3955
2 | 0.8158 | 0.00543 | -0.1013 | 150.2394
2.5 | 0.8874 | 0.00563 | -0.102 | 157.6199
3 | 0.9607 | 0.00574 | -0.1028 | 167.3693
3.5 | 1.0313 | 0.00598 | -0.1031 | 172.4582
4 | 1.1035 | 0.00612 | -0.1034 | 180.3105
4.5 | 1.1716 | 0.00641 | -0.103 | 182.7769
5 | 1.2353 | 0.00678 | -0.1017 | 182.1976
5.5 | 1.2928 | 0.00723 | -0.0993 | 178.8105
6 | 1.3207 | 0.00791 | -0.092 | 166.9659
6.5 | 1.3425 | 0.00918 | -0.0847 | 146.2418
7 | 1.3592 | 0.011 | -0.0776 | 123.5636
7.5 | 1.3541 | 0.01385 | -0.0688 | 97.769
8 | 1.3557 | 0.01676 | -0.0614 | 80.889
8.5 | 1.3492 | 0.0203 | -0.0541 | 66.4631
9 | 1.3414 | 0.02436 | -0.0477 | 55.0657
9.5 | 1.3407 | 0.02848 | -0.0426 | 47.0751
10 | 1.3482 | 0.0325 | -0.0386 | 41.4831
10.5 | 1.3598 | 0.03654 | -0.0353 | 37.214
11 | 1.3716 | 0.04086 | -0.0325 | 33.5683
11.5 | 1.3818 | 0.04553 | -0.0301 | 30.3492
12 | 1.3869 | 0.05082 | -0.0281 | 27.2904
12.5 | 1.385 | 0.05695 | -0.0265 | 24.3196
13 | 1.3882 | 0.06302 | -0.0256 | 22.0279
13.5 | 1.4016 | 0.06846 | -0.025 | 20.4733
14 | 1.4177 | 0.07377 | -0.0246 | 19.2178
14.5 | 1.4326 | 0.07902 | -0.0242 | 18.1296
15 | 1.4484 | 0.0849 | -0.0244 | 17.0601
15.5 | 1.4629 | 0.09113 | -0.025 | 16.0529
16 | 1.4764 | 0.09769 | -0.026 | 15.1131
16.5 | 1.4869 | 0.10471 | -0.0274 | 14.2002
17 | 1.4977 | 0.11194 | -0.0292 | 13.3795
17.5 | 1.5058 | 0.1196 | -0.0315 | 12.5903
18 | 1.5106 | 0.1278 | -0.0344 | 11.82
18.5 | 1.5122 | 0.13656 | -0.0379 | 11.0735
19 | 1.5057 | 0.1464 | -0.0427 | 10.2848
19.5 | 1.4969 | 0.15671 | -0.0482 | 9.552
20 | 1.48 | 0.16821 | -0.0551 | 8.7985

## 105. Re 10M Mach 0.00 (1)
BIGFOIL.COM POLAR EXPORT
NACA63-520 a=0.6
NACA63-520 a=0.6 |  |  |  | Cl Max: | 1.867 | at alpha= | 16 | deg
JavaFoil+Calcfoil stall+Eppler ext transition |  |  |  | L/D Max: | 131.296 | at alpha= | 4 | deg
Re: | 10000000 |  |  | Cd Min: | 0.00561 | at alpha= | -0.5 | deg
Mach: | 0 |  |  | Cl=0 at alpha= | -3.5159 | deg
|  |  |  | @ Cl=0.1, Cd= | 0.0059133
|  |  |  | @ Cl=0.4, Cd= | 0.0056322
|  |  |  | @ Cl=0.6, Cd= | 0.0059344
alpha (deg) | Cl | Cd | Cm | Cl/Cd
-20 | -0.983 | 0.09669 | -0.037 | -10.162
-19.5 | -1.004 | 0.08452 | -0.039 | -11.878
-19 | -1.022 | 0.07463 | -0.04 | -13.695
-18.5 | -1.041 | 0.06343 | -0.042 | -16.408
-18 | -1.052 | 0.05665 | -0.043 | -18.577
-17.5 | -1.058 | 0.05267 | -0.044 | -20.084
-17 | -1.066 | 0.04526 | -0.045 | -23.558
-16.5 | -1.067 | 0.04086 | -0.046 | -26.122
-16 | -1.065 | 0.03693 | -0.047 | -28.84
-15.5 | -1.059 | 0.03336 | -0.048 | -31.745
-15 | -1.048 | 0.03068 | -0.049 | -34.153
-14.5 | -1.036 | 0.02737 | -0.05 | -37.842
-14 | -1.02 | 0.02424 | -0.051 | -42.101
-13.5 | -1.001 | 0.02133 | -0.052 | -46.949
-13 | -0.977 | 0.01934 | -0.053 | -50.515
-12.5 | -0.949 | 0.01737 | -0.054 | -54.644
-12 | -0.917 | 0.01579 | -0.055 | -58.087
-11.5 | -0.882 | 0.01429 | -0.056 | -61.742
-11 | -0.845 | 0.01277 | -0.057 | -66.12
-10.5 | -0.803 | 0.01169 | -0.058 | -68.69
-10 | -0.758 | 0.01077 | -0.059 | -70.425
-9.5 | -0.711 | 0.01002 | -0.06 | -70.941
-9 | -0.668 | 0.0083 | -0.062 | -80.497
-8.5 | -0.61 | 0.00847 | -0.063 | -72.001
-8 | -0.551 | 0.00819 | -0.063 | -67.304
-7.5 | -0.492 | 0.00794 | -0.064 | -61.968
-7 | -0.432 | 0.00769 | -0.065 | -56.153
-6.5 | -0.371 | 0.00751 | -0.065 | -49.387
-6 | -0.31 | 0.00741 | -0.066 | -41.817
-5.5 | -0.248 | 0.00693 | -0.067 | -35.765
-5 | -0.186 | 0.00673 | -0.068 | -27.615
-4.5 | -0.123 | 0.00664 | -0.068 | -18.603
-4 | -0.061 | 0.00649 | -0.069 | -9.368
-3.5 | 0.002 | 0.00624 | -0.07 | 0.319
-3 | 0.065 | 0.00598 | -0.07 | 10.879
-2.5 | 0.128 | 0.00586 | -0.071 | 21.853
-2 | 0.191 | 0.00578 | -0.072 | 33.062
-1.5 | 0.254 | 0.00565 | -0.073 | 45.009
-1 | 0.317 | 0.00562 | -0.073 | 56.406
-0.5 | 0.38 | 0.00561 | -0.074 | 67.752
0 | 0.443 | 0.00568 | -0.075 | 77.996
0.5 | 0.506 | 0.00577 | -0.075 | 87.762
1 | 0.569 | 0.0059 | -0.076 | 96.517
1.5 | 0.632 | 0.00597 | -0.077 | 105.754
2 | 0.695 | 0.00613 | -0.077 | 113.363
2.5 | 0.757 | 0.00629 | -0.078 | 120.324
3 | 0.82 | 0.00646 | -0.079 | 126.859
3.5 | 0.877 | 0.00672 | -0.08 | 130.468
4 | 0.93 | 0.00708 | -0.079 | 131.296
4.5 | 0.987 | 0.00765 | -0.08 | 129.044
5 | 1.044 | 0.00815 | -0.08 | 128.126
5.5 | 1.101 | 0.00867 | -0.081 | 127.085
6 | 1.158 | 0.00921 | -0.081 | 125.805
6.5 | 1.214 | 0.00977 | -0.082 | 124.221
7 | 1.268 | 0.01078 | -0.082 | 117.695
7.5 | 1.321 | 0.01171 | -0.082 | 112.821
8 | 1.373 | 0.01266 | -0.083 | 108.5
8.5 | 1.424 | 0.01348 | -0.083 | 105.621
9 | 1.473 | 0.01421 | -0.084 | 103.686
9.5 | 1.521 | 0.01499 | -0.084 | 101.457
10 | 1.565 | 0.01663 | -0.084 | 94.161
10.5 | 1.609 | 0.0179 | -0.085 | 89.857
11 | 1.649 | 0.01886 | -0.085 | 87.452
11.5 | 1.687 | 0.01992 | -0.086 | 84.712
12 | 1.723 | 0.02094 | -0.086 | 82.283
12.5 | 1.755 | 0.02209 | -0.087 | 79.442
13 | 1.785 | 0.02332 | -0.087 | 76.529
13.5 | 1.808 | 0.02458 | -0.087 | 73.57
14 | 1.828 | 0.02585 | -0.088 | 70.724
14.5 | 1.844 | 0.02729 | -0.088 | 67.581
15 | 1.856 | 0.02888 | -0.089 | 64.266
15.5 | 1.864 | 0.03064 | -0.089 | 60.825
16 | 1.867 | 0.03248 | -0.089 | 57.483
16.5 | 1.867 | 0.03397 | -0.09 | 54.952
17 | 1.859 | 0.03596 | -0.09 | 51.7
17.5 | 1.848 | 0.03816 | -0.09 | 48.42
18 | 1.832 | 0.04045 | -0.09 | 45.298
18.5 | 1.813 | 0.04293 | -0.091 | 42.23
19 | 1.791 | 0.04538 | -0.091 | 39.461
19.5 | 1.765 | 0.04827 | -0.091 | 36.562
20 | 1.736 | 0.0513 | -0.091 | 33.837

## 106. Re 10M Mach 0.00 (2)
BIGFOIL.COM POLAR EXPORT
NACA63-520 a=0.6
NACA63-520 a=0.6 |  |  |  | Cl Max: | 1.6853 | at alpha= | 20 | deg
XFOIL ncrit=9 |  |  |  | L/D Max: | 179.236 | at alpha= | 5.5 | deg
Re: | 10000000 |  |  | Cd Min: | 0.0754 | at alpha= | 20 | deg
Mach: | 0 |  |  | Cl=0 at alpha= | -3.5467 | deg
|  |  |  | @ Cl=0.1, Cd= | 0.005114
|  |  |  | @ Cl=0.4, Cd= | 0.0045206
|  |  |  | @ Cl=0.6, Cd= | 0.0046513
alpha (deg) | Cl | Cd | Cm | Cl/Cd
-20 | -1.3107 | 0.04664 | -0.0804 | -28.1025
-19.5 | -1.308 | 0.04176 | -0.082 | -31.3218
-19 | -1.3016 | 0.03757 | -0.0829 | -34.6447
-18.5 | -1.2938 | 0.03377 | -0.0834 | -38.3121
-18 | -1.2852 | 0.03029 | -0.0834 | -42.4298
-17.5 | -1.2763 | 0.02695 | -0.0831 | -47.3581
-17 | -1.2624 | 0.02409 | -0.0825 | -52.4035
-16.5 | -1.25 | 0.02127 | -0.0815 | -58.7682
-16 | -1.2307 | 0.01909 | -0.0803 | -64.4683
-15.5 | -1.2168 | 0.0169 | -0.0781 | -72
-15 | -1.2006 | 0.01533 | -0.075 | -78.317
-14.5 | -1.1931 | 0.01424 | -0.0689 | -83.7851
-14 | -1.1572 | 0.01346 | -0.0667 | -85.9733
-13.5 | -1.1166 | 0.01268 | -0.0651 | -88.0599
-13 | -1.0825 | 0.01131 | -0.0628 | -95.7118
-12.5 | -1.0319 | 0.01078 | -0.0625 | -95.7236
-12 | -0.98 | 0.01026 | -0.0624 | -95.5166
-11.5 | -0.9266 | 0.00981 | -0.0624 | -94.4546
-11 | -0.872 | 0.0094 | -0.0626 | -92.766
-10.5 | -0.8163 | 0.00902 | -0.063 | -90.4989
-10 | -0.7601 | 0.00865 | -0.0634 | -87.8728
-9.5 | -0.703 | 0.00836 | -0.0639 | -84.0909
-9 | -0.6456 | 0.00804 | -0.0645 | -80.2985
-8.5 | -0.5873 | 0.0078 | -0.0652 | -75.2949
-8 | -0.5291 | 0.00752 | -0.0659 | -70.359
-7.5 | -0.4702 | 0.00732 | -0.0667 | -64.235
-7 | -0.4112 | 0.00709 | -0.0675 | -57.9972
-6.5 | -0.3521 | 0.00689 | -0.0683 | -51.103
-6 | -0.2928 | 0.00664 | -0.0692 | -44.0964
-5.5 | -0.2337 | 0.00638 | -0.0701 | -36.6301
-5 | -0.1742 | 0.00611 | -0.071 | -28.5106
-4.5 | -0.1144 | 0.00592 | -0.072 | -19.3243
-4 | -0.0543 | 0.0057 | -0.073 | -9.5263
-3.5 | 0.0056 | 0.00552 | -0.0741 | 1.0145
-3 | 0.0657 | 0.00524 | -0.0751 | 12.5382
-2.5 | 0.1256 | 0.00502 | -0.0762 | 25.0199
-2 | 0.1852 | 0.00463 | -0.0773 | 40
-1.5 | 0.2459 | 0.00456 | -0.0785 | 53.9254
-1 | 0.3069 | 0.00452 | -0.0796 | 67.8982
-0.5 | 0.3679 | 0.00451 | -0.0808 | 81.5743
0 | 0.4286 | 0.00453 | -0.0819 | 94.6137
0.5 | 0.4896 | 0.00453 | -0.0831 | 108.0795
1 | 0.55 | 0.00461 | -0.0842 | 119.3059
1.5 | 0.6106 | 0.00466 | -0.0853 | 131.03
2 | 0.6709 | 0.00475 | -0.0864 | 141.2421
2.5 | 0.7311 | 0.00481 | -0.0875 | 151.9958
3 | 0.791 | 0.00492 | -0.0885 | 160.7724
3.5 | 0.8499 | 0.00508 | -0.0894 | 167.3031
4 | 0.9083 | 0.00527 | -0.0902 | 172.3529
4.5 | 0.9661 | 0.00549 | -0.091 | 175.9745
5 | 1.0232 | 0.00572 | -0.0917 | 178.8811
5.5 | 1.079 | 0.00602 | -0.0921 | 179.2359
6 | 1.1327 | 0.0064 | -0.0922 | 176.9844
6.5 | 1.1787 | 0.00714 | -0.0912 | 165.084
7 | 1.2167 | 0.0081 | -0.0888 | 150.2099
7.5 | 1.2533 | 0.00889 | -0.0861 | 140.9786
8 | 1.2773 | 0.00958 | -0.0809 | 133.3299
8.5 | 1.2919 | 0.0105 | -0.0746 | 123.0381
9 | 1.311 | 0.01168 | -0.0697 | 112.2432
9.5 | 1.3325 | 0.01298 | -0.0657 | 102.6579
10 | 1.3558 | 0.01436 | -0.0622 | 94.415
10.5 | 1.3779 | 0.01589 | -0.0588 | 86.7149
11 | 1.395 | 0.01777 | -0.0552 | 78.5031
11.5 | 1.4112 | 0.01983 | -0.0518 | 71.1649
12 | 1.4236 | 0.02223 | -0.0483 | 64.0396
12.5 | 1.4429 | 0.02437 | -0.0458 | 59.208
13 | 1.4618 | 0.02657 | -0.0434 | 55.0169
13.5 | 1.5372 | 0.0289 | -0.0525 | 53.1903
14 | 1.5146 | 0.0309 | -0.0416 | 49.0162
14.5 | 1.5337 | 0.03368 | -0.0402 | 45.5374
15 | 1.5497 | 0.03677 | -0.0387 | 42.1458
15.5 | 1.57 | 0.03959 | -0.0376 | 39.6565
16 | 1.5861 | 0.04281 | -0.0365 | 37.0498
16.5 | 1.6032 | 0.04603 | -0.0355 | 34.8295
17 | 1.6188 | 0.04948 | -0.0348 | 32.7162
17.5 | 1.6307 | 0.05342 | -0.0342 | 30.526
18 | 1.643 | 0.05747 | -0.0339 | 28.5888
18.5 | 1.6553 | 0.06159 | -0.0338 | 26.8761
19 | 1.665 | 0.06614 | -0.0339 | 25.1739
19.5 | 1.6735 | 0.07091 | -0.0343 | 23.6003
20 | 1.6853 | 0.0754 | -0.0349 | 22.3515

## 107. Re 10M Mach 0.10 (1)
BIGFOIL.COM POLAR EXPORT
NACA63-520 a=0.6
NACA63-520 a=0.6 |  |  |  | Cl Max: | 1.857 | at alpha= | 16 | deg
JavaFoil+Calcfoil stall+Eppler ext transition |  |  |  | L/D Max: | 135.726 | at alpha= | 3.5 | deg
Re: | 10000000 |  |  | Cd Min: | 0.00561 | at alpha= | -0.5 | deg
Mach: | 0.1 |  |  | Cl=0 at alpha= | -3.5159 | deg
|  |  |  | @ Cl=0.1, Cd= | 0.0059308
|  |  |  | @ Cl=0.4, Cd= | 0.0056443
|  |  |  | @ Cl=0.6, Cd= | 0.00594
alpha (deg) | Cl | Cd | Cm | Cl/Cd
-20 | -0.931 | 0.10801 | -0.036 | -8.621
-19.5 | -0.956 | 0.09454 | -0.038 | -10.116
-19 | -0.981 | 0.08149 | -0.04 | -12.036
-18.5 | -1.005 | 0.06817 | -0.041 | -14.743
-18 | -1.021 | 0.06062 | -0.043 | -16.836
-17.5 | -1.029 | 0.05632 | -0.043 | -18.277
-17 | -1.043 | 0.04768 | -0.045 | -21.865
-16.5 | -1.047 | 0.04286 | -0.046 | -24.436
-16 | -1.049 | 0.03846 | -0.047 | -27.264
-15.5 | -1.046 | 0.03466 | -0.048 | -30.163
-15 | -1.037 | 0.03172 | -0.049 | -32.698
-14.5 | -1.026 | 0.02855 | -0.05 | -35.952
-14 | -1.013 | 0.02524 | -0.051 | -40.14
-13.5 | -0.996 | 0.02211 | -0.052 | -45.071
-13 | -0.973 | 0.01998 | -0.053 | -48.731
-12.5 | -0.947 | 0.01787 | -0.054 | -53.002
-12 | -0.916 | 0.01623 | -0.055 | -56.46
-11.5 | -0.883 | 0.01446 | -0.056 | -61.058
-11 | -0.845 | 0.01306 | -0.057 | -64.702
-10.5 | -0.804 | 0.01194 | -0.058 | -67.356
-10 | -0.76 | 0.01095 | -0.059 | -69.376
-9.5 | -0.713 | 0.01016 | -0.06 | -70.134
-9 | -0.663 | 0.00936 | -0.061 | -70.779
-8.5 | -0.613 | 0.0085 | -0.063 | -72.047
-8 | -0.554 | 0.00822 | -0.064 | -67.404
-7.5 | -0.494 | 0.00796 | -0.064 | -62.088
-7 | -0.434 | 0.00777 | -0.065 | -55.86
-6.5 | -0.373 | 0.00754 | -0.066 | -49.443
-6 | -0.311 | 0.00742 | -0.066 | -41.949
-5.5 | -0.249 | 0.00694 | -0.067 | -35.893
-5 | -0.187 | 0.00682 | -0.068 | -27.404
-4.5 | -0.124 | 0.00665 | -0.069 | -18.668
-4 | -0.061 | 0.00649 | -0.069 | -9.414
-3.5 | 0.002 | 0.00627 | -0.07 | 0.319
-3 | 0.065 | 0.00598 | -0.071 | 10.935
-2.5 | 0.129 | 0.00589 | -0.071 | 21.871
-2 | 0.192 | 0.00579 | -0.072 | 33.201
-1.5 | 0.255 | 0.00565 | -0.073 | 45.211
-1 | 0.319 | 0.00565 | -0.074 | 56.385
-0.5 | 0.382 | 0.00561 | -0.074 | 68.085
0 | 0.445 | 0.00573 | -0.075 | 77.758
0.5 | 0.509 | 0.00582 | -0.076 | 87.457
1 | 0.572 | 0.0059 | -0.076 | 96.947
1.5 | 0.635 | 0.00599 | -0.077 | 105.972
2 | 0.698 | 0.00619 | -0.078 | 112.85
2.5 | 0.761 | 0.00636 | -0.079 | 119.775
3 | 0.824 | 0.00655 | -0.079 | 125.769
3.5 | 0.876 | 0.00645 | -0.079 | 135.726
4 | 0.934 | 0.00713 | -0.08 | 131.039
4.5 | 0.991 | 0.00771 | -0.08 | 128.519
5 | 1.049 | 0.00822 | -0.081 | 127.651
5.5 | 1.106 | 0.00875 | -0.081 | 126.495
6 | 1.163 | 0.0093 | -0.081 | 125.04
6.5 | 1.219 | 0.00988 | -0.082 | 123.402
7 | 1.274 | 0.0109 | -0.082 | 116.851
7.5 | 1.327 | 0.01185 | -0.083 | 111.999
8 | 1.379 | 0.01281 | -0.083 | 107.6
8.5 | 1.43 | 0.01363 | -0.084 | 104.854
9 | 1.479 | 0.0144 | -0.084 | 102.703
9.5 | 1.527 | 0.01517 | -0.084 | 100.614
10 | 1.571 | 0.01687 | -0.085 | 93.13
10.5 | 1.614 | 0.01819 | -0.085 | 88.751
11 | 1.654 | 0.01919 | -0.086 | 86.193
11.5 | 1.692 | 0.02022 | -0.086 | 83.675
12 | 1.727 | 0.02132 | -0.087 | 80.971
12.5 | 1.758 | 0.02247 | -0.087 | 78.228
13 | 1.786 | 0.02369 | -0.087 | 75.395
13.5 | 1.809 | 0.02498 | -0.088 | 72.388
14 | 1.827 | 0.02636 | -0.088 | 69.306
14.5 | 1.841 | 0.02787 | -0.089 | 66.041
15 | 1.85 | 0.02956 | -0.089 | 62.598
15.5 | 1.856 | 0.03128 | -0.089 | 59.327
16 | 1.857 | 0.03322 | -0.09 | 55.895
16.5 | 1.853 | 0.03479 | -0.09 | 53.26
17 | 1.842 | 0.03684 | -0.09 | 50.003
17.5 | 1.826 | 0.03909 | -0.09 | 46.721
18 | 1.806 | 0.04157 | -0.091 | 43.456
18.5 | 1.782 | 0.04413 | -0.091 | 40.396
19 | 1.755 | 0.04702 | -0.091 | 37.33
19.5 | 1.724 | 0.05005 | -0.091 | 34.444
20 | 1.69 | 0.05337 | -0.092 | 31.667

## 108. Re 10M Mach 0.10 (2)
BIGFOIL.COM POLAR EXPORT
NACA63-520 a=0.6
NACA63-520 a=0.6 |  |  |  | Cl Max: | 1.6773 | at alpha= | 20 | deg
XFOIL ncrit=9 |  |  |  | L/D Max: | 179.57 | at alpha= | 5.5 | deg
Re: | 10000000 |  |  | Cd Min: | 0.07866 | at alpha= | 20 | deg
Mach: | 0.1 |  |  | Cl=0 at alpha= | -3.5472 | deg
|  |  |  | @ Cl=0.1, Cd= | 0.0051397
|  |  |  | @ Cl=0.4, Cd= | 0.00453
|  |  |  | @ Cl=0.6, Cd= | 0.0046654
alpha (deg) | Cl | Cd | Cm | Cl/Cd
-20 | -1.2935 | 0.05017 | -0.0812 | -25.7823
-19.5 | -1.2929 | 0.04487 | -0.0831 | -28.8144
-19 | -1.2887 | 0.04022 | -0.0844 | -32.0413
-18.5 | -1.2815 | 0.0361 | -0.0851 | -35.4986
-18 | -1.2744 | 0.03233 | -0.0854 | -39.4185
-17.5 | -1.2648 | 0.02893 | -0.0852 | -43.7193
-17 | -1.2526 | 0.02583 | -0.0847 | -48.494
-16.5 | -1.2424 | 0.02272 | -0.0838 | -54.6831
-16 | -1.2234 | 0.02034 | -0.0828 | -60.1475
-15.5 | -1.2096 | 0.01789 | -0.0809 | -67.6132
-15 | -1.192 | 0.01607 | -0.0785 | -74.1755
-14.5 | -1.1815 | 0.0146 | -0.0739 | -80.9247
-14 | -1.1606 | 0.01375 | -0.0691 | -84.4073
-13.5 | -1.1202 | 0.01301 | -0.0673 | -86.103
-13 | -1.0873 | 0.01164 | -0.0647 | -93.4107
-12.5 | -1.0386 | 0.01097 | -0.064 | -94.6764
-12 | -0.9873 | 0.01039 | -0.0636 | -95.0241
-11.5 | -0.9333 | 0.00994 | -0.0636 | -93.8934
-11 | -0.8787 | 0.0095 | -0.0637 | -92.4947
-10.5 | -0.8224 | 0.00912 | -0.0639 | -90.1754
-10 | -0.7659 | 0.00872 | -0.0642 | -87.8326
-9.5 | -0.7082 | 0.00843 | -0.0647 | -84.0095
-9 | -0.6504 | 0.00809 | -0.0652 | -80.3956
-8.5 | -0.5917 | 0.00784 | -0.0659 | -75.4719
-8 | -0.533 | 0.00756 | -0.0665 | -70.5026
-7.5 | -0.4736 | 0.00736 | -0.0673 | -64.3478
-7 | -0.4142 | 0.00712 | -0.0681 | -58.1742
-6.5 | -0.3546 | 0.00691 | -0.0689 | -51.3169
-6 | -0.2948 | 0.00668 | -0.0697 | -44.1317
-5.5 | -0.2352 | 0.00641 | -0.0706 | -36.6927
-5 | -0.1754 | 0.00613 | -0.0715 | -28.6134
-4.5 | -0.1151 | 0.00594 | -0.0725 | -19.3771
-4 | -0.0547 | 0.00572 | -0.0735 | -9.5629
-3.5 | 0.0057 | 0.00553 | -0.0745 | 1.0307
-2.5 | 0.1265 | 0.00503 | -0.0767 | 25.1491
-2 | 0.1865 | 0.00463 | -0.0778 | 40.2808
-1.5 | 0.2476 | 0.00458 | -0.0789 | 54.0611
-1 | 0.309 | 0.00452 | -0.0801 | 68.3628
-0.5 | 0.3705 | 0.00453 | -0.0813 | 81.7881
0 | 0.4316 | 0.00453 | -0.0824 | 95.2759
0.5 | 0.493 | 0.00454 | -0.0836 | 108.5903
1 | 0.5538 | 0.00462 | -0.0847 | 119.8701
1.5 | 0.6148 | 0.00468 | -0.0858 | 131.3675
2 | 0.6755 | 0.00476 | -0.0869 | 141.9118
2.5 | 0.7361 | 0.00483 | -0.088 | 152.4017
3 | 0.7964 | 0.00494 | -0.089 | 161.2146
3.5 | 0.8558 | 0.0051 | -0.0899 | 167.8039
4 | 0.9146 | 0.00529 | -0.0907 | 172.8922
4.5 | 0.9728 | 0.00551 | -0.0915 | 176.5517
5 | 1.0303 | 0.00574 | -0.0921 | 179.4948
5.5 | 1.0864 | 0.00605 | -0.0925 | 179.5702
6 | 1.1403 | 0.00643 | -0.0926 | 177.3406
6.5 | 1.1864 | 0.00717 | -0.0914 | 165.4672
7 | 1.224 | 0.00813 | -0.0889 | 150.5535
7.5 | 1.2587 | 0.00896 | -0.0857 | 140.4799
8 | 1.2754 | 0.0097 | -0.0792 | 131.4845
8.5 | 1.2922 | 0.01072 | -0.0734 | 120.541
9 | 1.3117 | 0.01197 | -0.0687 | 109.5823
9.5 | 1.3328 | 0.01335 | -0.0646 | 99.8352
10 | 1.3567 | 0.01477 | -0.0612 | 91.8551
10.5 | 1.378 | 0.01639 | -0.0577 | 84.0757
11 | 1.3945 | 0.01838 | -0.054 | 75.8705
11.5 | 1.4106 | 0.0205 | -0.0506 | 68.8098
12.5 | 1.4427 | 0.02518 | -0.0447 | 57.2955
13 | 1.4613 | 0.0275 | -0.0423 | 53.1382
13.5 | 1.489 | 0.02973 | -0.042 | 50.0841
14 | 1.5117 | 0.03226 | -0.0406 | 46.8599
14.5 | 1.5314 | 0.03504 | -0.0392 | 43.7043
15 | 1.5484 | 0.03811 | -0.0377 | 40.6298
15.5 | 1.5691 | 0.04095 | -0.0366 | 38.3175
16 | 1.5837 | 0.0444 | -0.0354 | 35.6689
16.5 | 1.5985 | 0.04796 | -0.0345 | 33.3299
17 | 1.613 | 0.05165 | -0.0338 | 31.2294
17.5 | 1.6243 | 0.05577 | -0.0332 | 29.125
18 | 1.6377 | 0.0598 | -0.033 | 27.3863
18.5 | 1.6536 | 0.06364 | -0.033 | 25.9837
19 | 1.6615 | 0.06853 | -0.0332 | 24.2449
19.5 | 1.6683 | 0.07363 | -0.0337 | 22.6579
20 | 1.6773 | 0.07866 | -0.0345 | 21.3234

## 109. Re 10M Mach 0.25 (1)
BIGFOIL.COM POLAR EXPORT
NACA63-520 a=0.6
NACA63-520 a=0.6 |  |  |  | Cl Max: | 1.805 | at alpha= | 14 | deg
JavaFoil+Calcfoil stall+Eppler ext transition |  |  |  | L/D Max: | 137.308 | at alpha= | 3 | deg
Re: | 10000000 |  |  | Cd Min: | 0.00573 | at alpha= | -1 | deg
Mach: | 0.25 |  |  | Cl=0 at alpha= | -3.5154 | deg
|  |  |  | @ Cl=0.1, Cd= | 0.0059992
|  |  |  | @ Cl=0.4, Cd= | 0.0057554
|  |  |  | @ Cl=0.6, Cd= | 0.0060259
alpha (deg) | Cl | Cd | Cm | Cl/Cd
-19 | -0.646 | 0.13516 | -0.033 | -4.782
-18.5 | -0.696 | 0.12073 | -0.035 | -5.764
-18 | -0.74 | 0.1111 | -0.036 | -6.659
-17.5 | -0.784 | 0.09714 | -0.039 | -8.073
-17 | -0.83 | 0.08048 | -0.041 | -10.309
-16.5 | -0.877 | 0.06077 | -0.045 | -14.437
-16 | -0.907 | 0.05248 | -0.046 | -17.286
-15.5 | -0.93 | 0.04572 | -0.047 | -20.34
-15 | -0.946 | 0.03993 | -0.049 | -23.699
-14.5 | -0.954 | 0.03559 | -0.05 | -26.817
-14 | -0.957 | 0.03141 | -0.051 | -30.449
-13.5 | -0.952 | 0.02799 | -0.052 | -33.992
-13 | -0.943 | 0.0244 | -0.053 | -38.629
-12.5 | -0.926 | 0.02172 | -0.054 | -42.643
-12 | -0.906 | 0.01861 | -0.056 | -48.701
-11.5 | -0.878 | 0.01678 | -0.057 | -52.324
-11 | -0.845 | 0.01516 | -0.058 | -55.719
-10.5 | -0.808 | 0.01342 | -0.059 | -60.236
-10 | -0.766 | 0.01224 | -0.06 | -62.62
-9.5 | -0.721 | 0.01117 | -0.061 | -64.519
-9 | -0.671 | 0.01028 | -0.063 | -65.257
-8.5 | -0.618 | 0.00957 | -0.064 | -64.581
-8 | -0.567 | 0.00849 | -0.065 | -66.799
-7.5 | -0.506 | 0.00817 | -0.066 | -61.958
-7 | -0.445 | 0.00792 | -0.067 | -56.14
-6.5 | -0.382 | 0.00774 | -0.068 | -49.384
-6 | -0.319 | 0.00752 | -0.068 | -42.492
-5.5 | -0.256 | 0.0074 | -0.069 | -34.551
-5 | -0.192 | 0.00692 | -0.07 | -27.734
-4.5 | -0.127 | 0.00673 | -0.07 | -18.938
-4 | -0.063 | 0.00661 | -0.071 | -9.503
-3.5 | 0.002 | 0.00637 | -0.072 | 0.322
-3 | 0.067 | 0.00605 | -0.073 | 11.11
-2.5 | 0.132 | 0.00595 | -0.073 | 22.226
-2 | 0.197 | 0.00587 | -0.074 | 33.631
-1.5 | 0.263 | 0.00574 | -0.075 | 45.781
-1 | 0.328 | 0.00573 | -0.076 | 57.173
-0.5 | 0.393 | 0.00575 | -0.076 | 68.289
0 | 0.458 | 0.0058 | -0.077 | 78.966
0.5 | 0.523 | 0.00592 | -0.078 | 88.36
1 | 0.588 | 0.006 | -0.079 | 97.904
1.5 | 0.653 | 0.00614 | -0.079 | 106.285
2 | 0.717 | 0.00635 | -0.08 | 112.912
2.5 | 0.782 | 0.00655 | -0.081 | 119.411
3 | 0.84 | 0.00612 | -0.081 | 137.308
3.5 | 0.895 | 0.00705 | -0.081 | 127.028
4 | 0.955 | 0.0074 | -0.082 | 129.168
4.5 | 1.014 | 0.00806 | -0.082 | 125.868
5 | 1.074 | 0.0086 | -0.083 | 124.909
5.5 | 1.132 | 0.00919 | -0.083 | 123.261
6 | 1.191 | 0.00981 | -0.083 | 121.398
6.5 | 1.248 | 0.01048 | -0.084 | 119.014
7 | 1.303 | 0.01164 | -0.084 | 111.917
7.5 | 1.357 | 0.01266 | -0.085 | 107.184
8 | 1.41 | 0.01371 | -0.085 | 102.824
8.5 | 1.461 | 0.01461 | -0.086 | 99.948
9 | 1.51 | 0.01546 | -0.086 | 97.655
9.5 | 1.557 | 0.01637 | -0.087 | 95.105
10 | 1.599 | 0.01865 | -0.087 | 85.731
10.5 | 1.641 | 0.01969 | -0.087 | 83.326
11 | 1.678 | 0.02081 | -0.088 | 80.673
11.5 | 1.712 | 0.02201 | -0.088 | 77.794
12 | 1.742 | 0.02335 | -0.089 | 74.593
12.5 | 1.767 | 0.02472 | -0.089 | 71.477
13 | 1.788 | 0.02612 | -0.089 | 68.435
13.5 | 1.799 | 0.02779 | -0.09 | 64.745
14 | 1.805 | 0.02944 | -0.09 | 61.311
14.5 | 1.804 | 0.03131 | -0.091 | 57.621
15 | 1.796 | 0.03336 | -0.091 | 53.848
15.5 | 1.782 | 0.0357 | -0.091 | 49.898
16 | 1.76 | 0.03803 | -0.092 | 46.279
16.5 | 1.73 | 0.04022 | -0.092 | 43.026
17 | 1.689 | 0.04302 | -0.092 | 39.259
17.5 | 1.64 | 0.04602 | -0.092 | 35.642
18 | 1.583 | 0.04988 | -0.092 | 31.74
18.5 | 1.52 | 0.05383 | -0.093 | 28.238
19 | 1.451 | 0.05749 | -0.093 | 25.24

## 110. Re 10M Mach 0.25 (2)
BIGFOIL.COM POLAR EXPORT
NACA63-520 a=0.6
NACA63-520 a=0.6 |  |  |  | Cl Max: | 1.6442 | at alpha= | 20 | deg
XFOIL ncrit=9 |  |  |  | L/D Max: | 182.46 | at alpha= | 5.5 | deg
Re: | 10000000 |  |  | Cd Min: | 0.09515 | at alpha= | 20 | deg
Mach: | 0.25 |  |  | Cl=0 at alpha= | -3.5509 | deg
|  |  |  | @ Cl=0.1, Cd= | 0.0052213
|  |  |  | @ Cl=0.4, Cd= | 0.0046027
|  |  |  | @ Cl=0.6, Cd= | 0.0047097
alpha (deg) | Cl | Cd | Cm | Cl/Cd
-20 | -1.1764 | 0.07364 | -0.0793 | -15.975
-19.5 | -1.1933 | 0.06492 | -0.0842 | -18.3811
-19 | -1.2021 | 0.05758 | -0.0879 | -20.877
-18.5 | -1.2063 | 0.05112 | -0.0906 | -23.5974
-18 | -1.2092 | 0.04516 | -0.0927 | -26.7759
-17.5 | -1.2059 | 0.04013 | -0.0939 | -30.0498
-17 | -1.2017 | 0.03553 | -0.0945 | -33.8221
-16.5 | -1.1963 | 0.03146 | -0.0944 | -38.0261
-15.5 | -1.1742 | 0.02457 | -0.0928 | -47.79
-15 | -1.159 | 0.0216 | -0.0916 | -53.6574
-14.5 | -1.143 | 0.01887 | -0.0899 | -60.5723
-14 | -1.1241 | 0.01661 | -0.0876 | -67.6761
-13.5 | -1.1089 | 0.01478 | -0.0839 | -75.0271
-13 | -1.099 | 0.01362 | -0.0773 | -80.6902
-12.5 | -1.0568 | 0.0128 | -0.0748 | -82.5625
-12 | -1.0162 | 0.01167 | -0.0723 | -87.078
-11.5 | -0.9702 | 0.01064 | -0.0705 | -91.1842
-11 | -0.914 | 0.01011 | -0.0699 | -90.4055
-10.5 | -0.8566 | 0.00959 | -0.0694 | -89.3222
-10 | -0.7974 | 0.00918 | -0.0693 | -86.8627
-9.5 | -0.738 | 0.00876 | -0.0693 | -84.2466
-9 | -0.6771 | 0.00841 | -0.0694 | -80.5113
-8.5 | -0.6163 | 0.00809 | -0.0697 | -76.1805
-8 | -0.5546 | 0.00781 | -0.0701 | -71.0115
-7.5 | -0.4928 | 0.00755 | -0.0706 | -65.2715
-7 | -0.4306 | 0.00731 | -0.0712 | -58.9056
-6.5 | -0.3683 | 0.00708 | -0.0719 | -52.0198
-6 | -0.3061 | 0.00684 | -0.0726 | -44.7515
-5.5 | -0.2438 | 0.00656 | -0.0734 | -37.1646
-5 | -0.1819 | 0.00627 | -0.0742 | -29.0112
-4.5 | -0.1192 | 0.00602 | -0.0751 | -19.8007
-4 | -0.0565 | 0.00583 | -0.0761 | -9.6913
-3.5 | 0.0064 | 0.0056 | -0.0771 | 1.1429
-3 | 0.069 | 0.00535 | -0.0781 | 12.8972
-2.5 | 0.1316 | 0.00509 | -0.0792 | 25.8546
-2 | 0.1937 | 0.00469 | -0.0804 | 41.3006
-1.5 | 0.2572 | 0.00464 | -0.0815 | 55.431
-1 | 0.3209 | 0.00457 | -0.0827 | 70.2188
-0.5 | 0.3844 | 0.00461 | -0.0839 | 83.3839
0 | 0.4482 | 0.00458 | -0.0851 | 97.8603
0.5 | 0.5116 | 0.00462 | -0.0863 | 110.7359
1 | 0.575 | 0.00467 | -0.0874 | 123.1263
1.5 | 0.638 | 0.00477 | -0.0885 | 133.7526
2 | 0.7013 | 0.00482 | -0.0897 | 145.4979
2.5 | 0.7639 | 0.00493 | -0.0907 | 154.9493
3 | 0.827 | 0.00501 | -0.0918 | 165.0699
3.5 | 0.8887 | 0.00519 | -0.0927 | 171.2331
4 | 0.9497 | 0.00538 | -0.0934 | 176.5242
4.5 | 1.01 | 0.00563 | -0.094 | 179.3961
5 | 1.0695 | 0.00587 | -0.0945 | 182.1976
5.5 | 1.1276 | 0.00618 | -0.0947 | 182.4595
6 | 1.1819 | 0.00663 | -0.0943 | 178.2655
6.5 | 1.2297 | 0.00729 | -0.0928 | 168.6831
7 | 1.2606 | 0.00839 | -0.0886 | 150.2503
7.5 | 1.2707 | 0.00931 | -0.0805 | 136.4876
8 | 1.2807 | 0.01066 | -0.0734 | 120.1407
8.5 | 1.2974 | 0.01217 | -0.068 | 106.6064
9 | 1.3183 | 0.01374 | -0.0637 | 95.9461
9.5 | 1.3378 | 0.0155 | -0.0595 | 86.3097
10 | 1.357 | 0.01743 | -0.0555 | 77.8543
10.5 | 1.3756 | 0.01951 | -0.0519 | 70.5074
11 | 1.394 | 0.02173 | -0.0485 | 64.1509
11.5 | 1.4091 | 0.02434 | -0.0451 | 57.8924
12 | 1.4165 | 0.02765 | -0.0416 | 51.2297
12.5 | 1.4329 | 0.03055 | -0.0391 | 46.9034
13 | 1.4521 | 0.03332 | -0.037 | 43.5804
13.5 | 1.4714 | 0.03608 | -0.0349 | 40.7816
14 | 1.5014 | 0.03918 | -0.0355 | 38.3206
14.5 | 1.5187 | 0.04254 | -0.034 | 35.7005
15 | 1.5329 | 0.04629 | -0.0325 | 33.1151
15.5 | 1.5504 | 0.0499 | -0.0314 | 31.0701
16 | 1.5629 | 0.0541 | -0.0305 | 28.8891
16.5 | 1.5778 | 0.05824 | -0.0299 | 27.0913
17 | 1.5904 | 0.06272 | -0.0295 | 25.3571
17.5 | 1.6012 | 0.06755 | -0.0294 | 23.7039
18 | 1.6167 | 0.07199 | -0.0295 | 22.4573
18.5 | 1.6263 | 0.07725 | -0.03 | 21.0524
19 | 1.6311 | 0.08321 | -0.0309 | 19.6022
19.5 | 1.639 | 0.08894 | -0.032 | 18.4282
20 | 1.6442 | 0.09515 | -0.0334 | 17.2801

## 111. Re 10M Mach 0.50 (1)
BIGFOIL.COM POLAR EXPORT
NACA63-520 a=0.6
NACA63-520 a=0.6 |  |  |  | Cl Max: | 1.671 | at alpha= | 10.5 | deg
JavaFoil+Calcfoil stall+Eppler ext transition |  |  |  | L/D Max: | 119.197 | at alpha= | 4 | deg
Re: | 10000000 |  |  | Cd Min: | 0.00609 | at alpha= | 0 | deg
Mach: | 0.5 |  |  | Cl=0 at alpha= | -3.5139 | deg
|  |  |  | @ Cl=0.1, Cd= | 0.0065015
|  |  |  | @ Cl=0.4, Cd= | 0.0061979
|  |  |  | @ Cl=0.6, Cd= | 0.0066803
alpha (deg) | Cl | Cd | Cm | Cl/Cd
-20 | -0.962 | 0.15864 | -0.035 | -6.067
-19.5 | -0.932 | 0.1517 | -0.035 | -6.146
-19 | -0.902 | 0.14996 | -0.035 | -6.012
-18.5 | -0.881 | 0.1327 | -0.038 | -6.64
-18 | -0.853 | 0.12348 | -0.038 | -6.912
-17.5 | -0.818 | 0.12311 | -0.037 | -6.645
-17 | -0.785 | 0.12034 | -0.035 | -6.52
-16.5 | -0.764 | 0.11551 | -0.039 | -6.613
-16 | -0.734 | 0.10859 | -0.039 | -6.762
-15.5 | -0.7 | 0.10717 | -0.037 | -6.533
-15 | -0.667 | 0.10654 | -0.034 | -6.257
-14.5 | -0.642 | 0.10295 | -0.038 | -6.24
-14 | -0.612 | 0.09748 | -0.038 | -6.281
-13.5 | -0.587 | 0.08674 | -0.04 | -6.762
-13 | -0.59 | 0.05445 | -0.052 | -10.836
-12.5 | -0.523 | 0.08734 | -0.037 | -5.987
-12 | -0.502 | 0.07309 | -0.043 | -6.862
-11.5 | -0.463 | 0.08448 | -0.035 | -5.485
-11 | -0.436 | 0.07662 | -0.038 | -5.695
-10.5 | -0.62 | 0.03044 | -0.061 | -20.375
-10 | -0.709 | 0.02458 | -0.063 | -28.851
-9.5 | -0.714 | 0.01957 | -0.065 | -36.509
-9 | -0.688 | 0.0164 | -0.067 | -41.941
-8.5 | -0.643 | 0.01417 | -0.069 | -45.425
-8 | -0.593 | 0.01245 | -0.07 | -47.618
-7.5 | -0.54 | 0.0107 | -0.072 | -50.518
-7 | -0.48 | 0.00985 | -0.073 | -48.757
-6.5 | -0.418 | 0.00884 | -0.075 | -47.259
-6 | -0.354 | 0.00845 | -0.076 | -41.92
-5.5 | -0.284 | 0.00817 | -0.077 | -34.809
-5 | -0.214 | 0.0075 | -0.078 | -28.482
-4.5 | -0.142 | 0.00732 | -0.079 | -19.407
-4 | -0.07 | 0.00709 | -0.08 | -9.875
-3.5 | 0.002 | 0.00688 | -0.08 | 0.333
-3 | 0.075 | 0.00657 | -0.081 | 11.433
-2.5 | 0.148 | 0.00637 | -0.082 | 23.219
-2 | 0.221 | 0.00629 | -0.083 | 35.098
-1.5 | 0.294 | 0.00622 | -0.084 | 47.212
-1 | 0.366 | 0.00617 | -0.085 | 59.376
-0.5 | 0.439 | 0.00623 | -0.085 | 70.446
0 | 0.508 | 0.00609 | -0.085 | 83.414
0.5 | 0.578 | 0.00663 | -0.086 | 87.15
1 | 0.648 | 0.00679 | -0.087 | 95.487
1.5 | 0.718 | 0.00697 | -0.087 | 103.105
2 | 0.788 | 0.00727 | -0.088 | 108.338
2.5 | 0.858 | 0.00756 | -0.088 | 113.375
3 | 0.927 | 0.00784 | -0.089 | 118.223
3.5 | 0.985 | 0.00831 | -0.09 | 118.477
4 | 1.051 | 0.00882 | -0.09 | 119.197
4.5 | 1.116 | 0.00985 | -0.091 | 113.263
5 | 1.181 | 0.01064 | -0.091 | 110.986
5.5 | 1.245 | 0.0115 | -0.092 | 108.256
6 | 1.308 | 0.01246 | -0.092 | 105.013
6.5 | 1.368 | 0.01399 | -0.092 | 97.802
7 | 1.427 | 0.01554 | -0.093 | 91.834
7.5 | 1.482 | 0.01722 | -0.093 | 86.083
8 | 1.534 | 0.01863 | -0.094 | 82.333
8.5 | 1.58 | 0.01999 | -0.094 | 79.054
9 | 1.618 | 0.02335 | -0.095 | 69.278
9.5 | 1.649 | 0.02513 | -0.095 | 65.614
10 | 1.669 | 0.02714 | -0.096 | 61.485
10.5 | 1.671 | 0.02954 | -0.096 | 56.572
11 | 1.635 | 0.03211 | -0.096 | 50.934
11.5 | 1.527 | 0.0353 | -0.097 | 43.269
12 | 1.023 | 0.04343 | -0.096 | 23.549
12.5 | 1.053 | 0.04547 | -0.097 | 23.156
13 | 1.084 | 0.04644 | -0.097 | 23.339
13.5 | 1.11 | 0.05216 | -0.097 | 21.283
14 | 1.141 | 0.05273 | -0.098 | 21.646
14.5 | 1.167 | 0.05927 | -0.098 | 19.68
15 | 1.198 | 0.05923 | -0.099 | 20.218
15.5 | 1.229 | 0.05871 | -0.099 | 20.928

## 112. Re 10M Mach 0.50 (2)
BIGFOIL.COM POLAR EXPORT
NACA63-520 a=0.6
NACA63-520 a=0.6 |  |  |  | Cl Max: | 1.5401 | at alpha= | 18.5 | deg
XFOIL ncrit=9 |  |  |  | L/D Max: | 188.62 | at alpha= | 4.5 | deg
Re: | 10000000 |  |  | Cd Min: | 0.16525 | at alpha= | 20 | deg
Mach: | 0.5 |  |  | Cl=0 at alpha= | -3.564 | deg
|  |  |  | @ Cl=0.1, Cd= | 0.0056593
|  |  |  | @ Cl=0.4, Cd= | 0.0048801
|  |  |  | @ Cl=0.6, Cd= | 0.0049639
alpha (deg) | Cl | Cd | Cm | Cl/Cd
-12 | -1.0402 | 0.02038 | -0.1188 | -51.0402
-11.5 | -1.0053 | 0.01766 | -0.1153 | -56.9253
-10.5 | -0.9489 | 0.0129 | -0.1066 | -73.5581
-10 | -0.9241 | 0.01157 | -0.0992 | -79.8704
-9.5 | -0.8617 | 0.01078 | -0.0955 | -79.9351
-9 | -0.7944 | 0.01012 | -0.0927 | -78.498
-8.5 | -0.7244 | 0.00954 | -0.0906 | -75.9329
-8 | -0.6518 | 0.00905 | -0.089 | -72.0221
-7.5 | -0.5792 | 0.0086 | -0.0878 | -67.3488
-7 | -0.5052 | 0.00822 | -0.0871 | -61.4599
-6.5 | -0.4312 | 0.00788 | -0.0867 | -54.7208
-6 | -0.3573 | 0.00756 | -0.0865 | -47.2619
-5.5 | -0.2833 | 0.00728 | -0.0866 | -38.9148
-5 | -0.2101 | 0.00695 | -0.0869 | -30.2302
-4.5 | -0.1376 | 0.00656 | -0.0873 | -20.9756
-4 | -0.0641 | 0.0063 | -0.088 | -10.1746
-3.5 | 0.0094 | 0.00605 | -0.0888 | 1.5537
-3 | 0.0823 | 0.00574 | -0.0898 | 14.338
-2.5 | 0.1547 | 0.00541 | -0.0908 | 28.5952
-2 | 0.2269 | 0.00498 | -0.092 | 45.5622
-1.5 | 0.3005 | 0.00491 | -0.0932 | 61.2016
-1 | 0.375 | 0.00487 | -0.0945 | 77.0021
-0.5 | 0.449 | 0.0049 | -0.0958 | 91.6327
0 | 0.5229 | 0.00491 | -0.0971 | 106.4969
0.5 | 0.5971 | 0.00496 | -0.0984 | 120.3831
1 | 0.6705 | 0.00506 | -0.0995 | 132.5099
1.5 | 0.7449 | 0.00512 | -0.1007 | 145.4883
2 | 0.8175 | 0.00527 | -0.1016 | 155.1233
2.5 | 0.8913 | 0.00538 | -0.1026 | 165.6691
3 | 0.9631 | 0.00558 | -0.1032 | 172.5986
3.5 | 1.0365 | 0.00569 | -0.1039 | 182.1617
4.5 | 1.1751 | 0.00623 | -0.1036 | 188.6196
5 | 1.2384 | 0.00664 | -0.1023 | 186.506
5.5 | 1.2969 | 0.00708 | -0.1 | 183.178
6 | 1.3245 | 0.00776 | -0.0926 | 170.683
6.5 | 1.3379 | 0.00922 | -0.0841 | 145.1085
7 | 1.3489 | 0.01123 | -0.0764 | 120.1158
7.5 | 1.3495 | 0.01391 | -0.0683 | 97.0165
8 | 1.3514 | 0.01681 | -0.061 | 80.3926
8.5 | 1.3473 | 0.02025 | -0.0539 | 66.5333
9 | 1.3393 | 0.02435 | -0.0475 | 55.0021
9.5 | 1.3464 | 0.02802 | -0.0428 | 48.0514
10 | 1.3561 | 0.03191 | -0.0388 | 42.4976
10.5 | 1.3716 | 0.03569 | -0.0356 | 38.4309
11 | 1.3824 | 0.04 | -0.0326 | 34.56
11.5 | 1.3953 | 0.04445 | -0.0302 | 31.3903
12 | 1.3941 | 0.05017 | -0.028 | 27.7875
13 | 1.4063 | 0.06141 | -0.0253 | 22.9002
13.5 | 1.4221 | 0.06663 | -0.0246 | 21.3432
14 | 1.4384 | 0.07198 | -0.0242 | 19.9833
14.5 | 1.4551 | 0.07744 | -0.024 | 18.79
15 | 1.4694 | 0.08278 | -0.0236 | 17.7507
15.5 | 1.4845 | 0.08887 | -0.024 | 16.7042
16 | 1.4976 | 0.09542 | -0.0248 | 15.6948
16.5 | 1.5119 | 0.10201 | -0.026 | 14.8211
17 | 1.5224 | 0.10921 | -0.0276 | 13.9401
17.5 | 1.5321 | 0.11668 | -0.0296 | 13.1308
18 | 1.5384 | 0.12464 | -0.0322 | 12.3427
18.5 | 1.5401 | 0.13335 | -0.0356 | 11.5493
19 | 1.5354 | 0.14294 | -0.0399 | 10.7416
19.5 | 1.5216 | 0.15378 | -0.0457 | 9.8947
20 | 1.5042 | 0.16525 | -0.0525 | 9.1026

## 113. Re 12M Mach 0.00 (1)
BIGFOIL.COM POLAR EXPORT
NACA63-520 a=0.6
NACA63-520 a=0.6 |  |  |  | Cl Max: | 1.869 | at alpha= | 16 | deg
JavaFoil+Calcfoil stall+Eppler ext transition |  |  |  | L/D Max: | 129.465 | at alpha= | 3.5 | deg
Re: | 12000000 |  |  | Cd Min: | 0.00561 | at alpha= | -1 | deg
Mach: | 0 |  |  | Cl=0 at alpha= | -3.5159 | deg
|  |  |  | @ Cl=0.1, Cd= | 0.0059644
|  |  |  | @ Cl=0.4, Cd= | 0.0056395
|  |  |  | @ Cl=0.6, Cd= | 0.0058792
alpha (deg) | Cl | Cd | Cm | Cl/Cd
-20 | -0.988 | 0.09163 | -0.038 | -10.778
-19.5 | -1.009 | 0.08002 | -0.039 | -12.607
-19 | -1.026 | 0.0708 | -0.041 | -14.497
-18.5 | -1.044 | 0.06055 | -0.042 | -17.247
-18 | -1.055 | 0.05438 | -0.043 | -19.404
-17.5 | -1.06 | 0.0507 | -0.044 | -20.916
-17 | -1.069 | 0.04351 | -0.045 | -24.562
-16.5 | -1.07 | 0.03922 | -0.046 | -27.281
-16 | -1.067 | 0.03545 | -0.047 | -30.11
-15.5 | -1.061 | 0.03208 | -0.048 | -33.074
-15 | -1.05 | 0.02946 | -0.049 | -35.657
-14.5 | -1.039 | 0.02599 | -0.05 | -39.98
-14 | -1.024 | 0.02301 | -0.051 | -44.482
-13.5 | -1.005 | 0.02025 | -0.052 | -49.616
-13 | -0.98 | 0.01836 | -0.053 | -53.362
-12.5 | -0.952 | 0.01652 | -0.054 | -57.625
-12 | -0.92 | 0.01502 | -0.055 | -61.229
-11.5 | -0.885 | 0.0136 | -0.056 | -65.064
-11 | -0.847 | 0.01218 | -0.057 | -69.531
-10.5 | -0.806 | 0.01118 | -0.058 | -72.031
-10 | -0.761 | 0.01033 | -0.059 | -73.667
-9.5 | -0.713 | 0.00911 | -0.06 | -78.315
-9 | -0.668 | 0.00807 | -0.062 | -82.788
-8.5 | -0.61 | 0.00824 | -0.063 | -74.043
-8 | -0.551 | 0.00797 | -0.063 | -69.192
-7.5 | -0.492 | 0.00779 | -0.064 | -63.119
-7 | -0.432 | 0.00757 | -0.065 | -57.039
-6.5 | -0.371 | 0.00742 | -0.065 | -49.991
-6 | -0.31 | 0.00721 | -0.066 | -42.959
-5.5 | -0.248 | 0.00707 | -0.067 | -35.073
-5 | -0.186 | 0.00666 | -0.068 | -27.921
-4.5 | -0.123 | 0.00655 | -0.068 | -18.858
-4 | -0.061 | 0.0064 | -0.069 | -9.504
-3.5 | 0.002 | 0.00628 | -0.07 | 0.317
-3 | 0.065 | 0.00607 | -0.07 | 10.717
-2.5 | 0.128 | 0.00588 | -0.071 | 21.797
-2 | 0.191 | 0.00581 | -0.072 | 32.932
-1.5 | 0.254 | 0.00574 | -0.073 | 44.316
-1 | 0.317 | 0.00561 | -0.073 | 56.564
-0.5 | 0.38 | 0.00563 | -0.074 | 67.59
0 | 0.443 | 0.00566 | -0.075 | 78.342
0.5 | 0.506 | 0.00571 | -0.075 | 88.577
1 | 0.569 | 0.00583 | -0.076 | 97.664
1.5 | 0.632 | 0.00593 | -0.077 | 106.47
2 | 0.695 | 0.00613 | -0.077 | 113.393
2.5 | 0.757 | 0.00622 | -0.078 | 121.715
3 | 0.82 | 0.00651 | -0.079 | 126.002
3.5 | 0.877 | 0.00677 | -0.08 | 129.465
4 | 0.929 | 0.00739 | -0.079 | 125.735
4.5 | 0.987 | 0.0078 | -0.08 | 126.508
5 | 1.044 | 0.00825 | -0.08 | 126.646
5.5 | 1.102 | 0.00872 | -0.081 | 126.394
6 | 1.159 | 0.00925 | -0.081 | 125.219
6.5 | 1.214 | 0.01009 | -0.082 | 120.307
7 | 1.269 | 0.01088 | -0.082 | 116.58
7.5 | 1.322 | 0.01178 | -0.082 | 112.244
8 | 1.375 | 0.01249 | -0.083 | 110.062
8.5 | 1.425 | 0.0132 | -0.083 | 107.996
9 | 1.475 | 0.01387 | -0.084 | 106.307
9.5 | 1.523 | 0.01468 | -0.084 | 103.687
10 | 1.566 | 0.01654 | -0.085 | 94.733
10.5 | 1.611 | 0.01741 | -0.085 | 92.534
11 | 1.651 | 0.0183 | -0.085 | 90.236
11.5 | 1.69 | 0.01929 | -0.086 | 87.582
12 | 1.725 | 0.02034 | -0.086 | 84.814
12.5 | 1.757 | 0.02143 | -0.087 | 81.998
13 | 1.787 | 0.02259 | -0.087 | 79.104
13.5 | 1.81 | 0.02381 | -0.088 | 76.03
14 | 1.83 | 0.02508 | -0.088 | 72.992
14.5 | 1.846 | 0.02644 | -0.088 | 69.844
15 | 1.858 | 0.02811 | -0.089 | 66.097
15.5 | 1.866 | 0.02969 | -0.089 | 62.835
16 | 1.869 | 0.03148 | -0.089 | 59.377
16.5 | 1.869 | 0.03332 | -0.09 | 56.088
17 | 1.861 | 0.03489 | -0.09 | 53.343
17.5 | 1.85 | 0.03704 | -0.09 | 49.942
18 | 1.834 | 0.03928 | -0.091 | 46.699
18.5 | 1.815 | 0.04155 | -0.091 | 43.69
19 | 1.793 | 0.04407 | -0.091 | 40.679
19.5 | 1.766 | 0.04686 | -0.091 | 37.698
20 | 1.737 | 0.04975 | -0.091 | 34.923

## 114. Re 12M Mach 0.00 (2)
BIGFOIL.COM POLAR EXPORT
NACA63-520 a=0.6
NACA63-520 a=0.6 |  |  |  | Cl Max: | 1.7025 | at alpha= | 20 | deg
XFOIL ncrit=9 |  |  |  | L/D Max: | 179.142 | at alpha= | 5 | deg
Re: | 12000000 |  |  | Cd Min: | 0.07326 | at alpha= | 20 | deg
Mach: | 0 |  |  | Cl=0 at alpha= | -3.5481 | deg
|  |  |  | @ Cl=0.1, Cd= | 0.0050998
|  |  |  | @ Cl=0.4, Cd= | 0.0044296
|  |  |  | @ Cl=0.6, Cd= | 0.0045655
alpha (deg) | Cl | Cd | Cm | Cl/Cd
-16.5 | -1.2661 | 0.02016 | -0.081 | -62.8026
-16 | -1.2465 | 0.0181 | -0.0796 | -68.8674
-15.5 | -1.2318 | 0.01615 | -0.0771 | -76.2724
-15 | -1.2187 | 0.01471 | -0.0731 | -82.8484
-14.5 | -1.2044 | 0.01379 | -0.0675 | -87.3387
-14 | -1.1658 | 0.01303 | -0.0657 | -89.4705
-13.5 | -1.1217 | 0.01239 | -0.0646 | -90.5327
-13 | -1.0787 | 0.01152 | -0.0633 | -93.6372
-12.5 | -1.0357 | 0.01047 | -0.0621 | -98.9207
-12 | -0.9833 | 0.00998 | -0.062 | -98.5271
-11.5 | -0.9295 | 0.00955 | -0.0621 | -97.3298
-11 | -0.8747 | 0.00913 | -0.0623 | -95.805
-10.5 | -0.8188 | 0.00876 | -0.0627 | -93.4703
-10 | -0.7624 | 0.00842 | -0.0631 | -90.5463
-9.5 | -0.705 | 0.00811 | -0.0637 | -86.9297
-9 | -0.6473 | 0.00782 | -0.0643 | -82.7749
-8.5 | -0.5891 | 0.00757 | -0.065 | -77.8203
-8 | -0.5305 | 0.00734 | -0.0658 | -72.2752
-7.5 | -0.4715 | 0.00712 | -0.0665 | -66.2219
-7 | -0.4124 | 0.00693 | -0.0674 | -59.5094
-6.5 | -0.3529 | 0.00672 | -0.0683 | -52.5149
-6 | -0.2936 | 0.0065 | -0.0691 | -45.1692
-5 | -0.1746 | 0.00601 | -0.071 | -29.0516
-4.5 | -0.1147 | 0.00579 | -0.072 | -19.81
-4 | -0.0545 | 0.00564 | -0.073 | -9.6631
-3.5 | 0.0058 | 0.00543 | -0.0741 | 1.0681
-3 | 0.0658 | 0.00523 | -0.0751 | 12.5813
-2.5 | 0.1262 | 0.005 | -0.0762 | 25.24
-2 | 0.1858 | 0.00467 | -0.0773 | 39.7859
-1.5 | 0.2463 | 0.0045 | -0.0785 | 54.7333
-1 | 0.3073 | 0.00444 | -0.0797 | 69.2117
-0.5 | 0.3681 | 0.00444 | -0.0808 | 82.9054
0 | 0.4292 | 0.00442 | -0.082 | 97.1041
0.5 | 0.4897 | 0.00446 | -0.0831 | 109.7982
1 | 0.5504 | 0.0045 | -0.0843 | 122.3111
1.5 | 0.611 | 0.00458 | -0.0854 | 133.4061
2 | 0.6714 | 0.00464 | -0.0865 | 144.6983
2.5 | 0.7317 | 0.00473 | -0.0876 | 154.6934
3 | 0.791 | 0.00486 | -0.0885 | 162.7572
3.5 | 0.8501 | 0.00503 | -0.0895 | 169.006
4 | 0.9082 | 0.00524 | -0.0903 | 173.3206
4.5 | 0.966 | 0.00546 | -0.091 | 176.9231
5 | 1.0229 | 0.00571 | -0.0917 | 179.1419
5.5 | 1.0772 | 0.0061 | -0.0919 | 176.5902
6 | 1.1312 | 0.00646 | -0.0921 | 175.1084
6.5 | 1.1746 | 0.00732 | -0.0906 | 160.4645
7 | 1.2144 | 0.00817 | -0.0884 | 148.6414
7.5 | 1.2511 | 0.00894 | -0.0857 | 139.9441
8 | 1.2794 | 0.00951 | -0.0813 | 134.5321
8.5 | 1.2935 | 0.01041 | -0.0748 | 124.2555
9 | 1.3153 | 0.01147 | -0.0703 | 114.6731
9.5 | 1.3364 | 0.01276 | -0.0661 | 104.7335
10 | 1.3615 | 0.01403 | -0.0628 | 97.0421
10.5 | 1.3837 | 0.01555 | -0.0594 | 88.9839
11 | 1.3985 | 0.01751 | -0.0555 | 79.8686
11.5 | 1.4172 | 0.01943 | -0.0522 | 72.9388
12 | 1.4332 | 0.02159 | -0.0491 | 66.3826
12.5 | 1.4545 | 0.0236 | -0.0466 | 61.6314
13 | 1.476 | 0.02566 | -0.0444 | 57.5214
13.5 | 1.4974 | 0.02778 | -0.0424 | 53.9021
14.5 | 1.5657 | 0.03285 | -0.0448 | 47.6621
15 | 1.6022 | 0.03561 | -0.0466 | 44.993
15.5 | 1.6211 | 0.03853 | -0.0453 | 42.0737
16 | 1.6352 | 0.04176 | -0.0438 | 39.1571
16.5 | 1.6471 | 0.04501 | -0.0419 | 36.5941
17 | 1.6326 | 0.04818 | -0.0353 | 33.8854
17.5 | 1.6468 | 0.05178 | -0.0345 | 31.8038
18 | 1.6627 | 0.05535 | -0.0341 | 30.0397
18.5 | 1.6763 | 0.05921 | -0.0339 | 28.3111
19 | 1.6838 | 0.06389 | -0.0339 | 26.3547
19.5 | 1.6939 | 0.06846 | -0.0341 | 24.7429
20 | 1.7025 | 0.07326 | -0.0347 | 23.2391

## 115. Re 12M Mach 0.10 (1)
BIGFOIL.COM POLAR EXPORT
NACA63-520 a=0.6
NACA63-520 a=0.6 |  |  |  | Cl Max: | 1.859 | at alpha= | 16 | deg
JavaFoil+Calcfoil stall+Eppler ext transition |  |  |  | L/D Max: | 134.945 | at alpha= | 3.5 | deg
Re: | 12000000 |  |  | Cd Min: | 0.00565 | at alpha= | -1 | deg
Mach: | 0.1 |  |  | Cl=0 at alpha= | -3.5159 | deg
|  |  |  | @ Cl=0.1, Cd= | 0.0059661
|  |  |  | @ Cl=0.4, Cd= | 0.0056686
|  |  |  | @ Cl=0.6, Cd= | 0.0059011
alpha (deg) | Cl | Cd | Cm | Cl/Cd
-20 | -0.938 | 0.10109 | -0.037 | -9.276
-19.5 | -0.963 | 0.08839 | -0.039 | -10.891
-19 | -0.984 | 0.07831 | -0.04 | -12.565
-18.5 | -1.008 | 0.0652 | -0.042 | -15.467
-18 | -1.024 | 0.05787 | -0.043 | -17.695
-17.5 | -1.033 | 0.05378 | -0.044 | -19.206
-17 | -1.046 | 0.04571 | -0.045 | -22.872
-16.5 | -1.05 | 0.04111 | -0.046 | -25.542
-16 | -1.051 | 0.03691 | -0.047 | -28.475
-15.5 | -1.048 | 0.03332 | -0.048 | -31.452
-15 | -1.04 | 0.03052 | -0.049 | -34.056
-14.5 | -1.03 | 0.02709 | -0.05 | -38.015
-14 | -1.016 | 0.02397 | -0.051 | -42.412
-13.5 | -0.999 | 0.02102 | -0.052 | -47.546
-13 | -0.977 | 0.01897 | -0.053 | -51.468
-12.5 | -0.95 | 0.01701 | -0.054 | -55.867
-12 | -0.919 | 0.01544 | -0.055 | -59.526
-11.5 | -0.885 | 0.01378 | -0.056 | -64.261
-11 | -0.848 | 0.01246 | -0.057 | -68.069
-10.5 | -0.807 | 0.01141 | -0.058 | -70.662
-10 | -0.762 | 0.0105 | -0.059 | -72.612
-9.5 | -0.715 | 0.00925 | -0.061 | -77.3
-9 | -0.671 | 0.0088 | -0.062 | -76.227
-8.5 | -0.613 | 0.00833 | -0.063 | -73.56
-8 | -0.554 | 0.00805 | -0.064 | -68.79
-7.5 | -0.494 | 0.00781 | -0.064 | -63.253
-7 | -0.434 | 0.00758 | -0.065 | -57.197
-6.5 | -0.373 | 0.00743 | -0.066 | -50.135
-6 | -0.311 | 0.00728 | -0.066 | -42.765
-5.5 | -0.249 | 0.00713 | -0.067 | -34.927
-5 | -0.187 | 0.00671 | -0.068 | -27.815
-4.5 | -0.124 | 0.00659 | -0.069 | -18.836
-4 | -0.061 | 0.00642 | -0.069 | -9.513
-3.5 | 0.002 | 0.00628 | -0.07 | 0.318
-3 | 0.065 | 0.00607 | -0.071 | 10.768
-2.5 | 0.129 | 0.00588 | -0.071 | 21.914
-2 | 0.192 | 0.00581 | -0.072 | 33.093
-1.5 | 0.255 | 0.00573 | -0.073 | 44.568
-1 | 0.319 | 0.00565 | -0.074 | 56.411
-0.5 | 0.382 | 0.00566 | -0.074 | 67.568
0 | 0.445 | 0.00569 | -0.075 | 78.301
0.5 | 0.509 | 0.00575 | -0.076 | 88.516
1 | 0.572 | 0.00583 | -0.076 | 98.035
1.5 | 0.635 | 0.00599 | -0.077 | 106.052
2 | 0.698 | 0.00613 | -0.078 | 113.937
2.5 | 0.761 | 0.00628 | -0.079 | 121.124
3 | 0.824 | 0.00654 | -0.079 | 126.094
3.5 | 0.876 | 0.00649 | -0.079 | 134.945
4 | 0.933 | 0.00743 | -0.08 | 125.473
4.5 | 0.991 | 0.00785 | -0.08 | 126.257
5 | 1.049 | 0.00831 | -0.081 | 126.161
5.5 | 1.107 | 0.00881 | -0.081 | 125.686
6 | 1.164 | 0.00934 | -0.081 | 124.555
6.5 | 1.219 | 0.01019 | -0.082 | 119.579
7 | 1.274 | 0.01101 | -0.082 | 115.738
7.5 | 1.327 | 0.0119 | -0.083 | 111.554
8 | 1.38 | 0.01263 | -0.083 | 109.291
8.5 | 1.431 | 0.01335 | -0.084 | 107.203
9 | 1.481 | 0.01406 | -0.084 | 105.295
9.5 | 1.528 | 0.01489 | -0.085 | 102.647
10 | 1.572 | 0.01675 | -0.085 | 93.827
10.5 | 1.616 | 0.01764 | -0.085 | 91.602
11 | 1.656 | 0.01858 | -0.086 | 89.157
11.5 | 1.694 | 0.01961 | -0.086 | 86.368
12 | 1.728 | 0.02064 | -0.087 | 83.732
12.5 | 1.76 | 0.02177 | -0.087 | 80.851
13 | 1.788 | 0.02295 | -0.088 | 77.923
13.5 | 1.811 | 0.02424 | -0.088 | 74.713
14 | 1.829 | 0.02554 | -0.088 | 71.621
14.5 | 1.843 | 0.02694 | -0.089 | 68.427
15 | 1.852 | 0.02864 | -0.089 | 64.687
15.5 | 1.858 | 0.03031 | -0.089 | 61.303
16 | 1.859 | 0.0322 | -0.09 | 57.728
16.5 | 1.855 | 0.03412 | -0.09 | 54.371
17 | 1.844 | 0.03609 | -0.09 | 51.089
17.5 | 1.828 | 0.03795 | -0.091 | 48.176
18 | 1.809 | 0.04039 | -0.091 | 44.781
18.5 | 1.784 | 0.04289 | -0.091 | 41.608
19 | 1.757 | 0.04565 | -0.091 | 38.487
19.5 | 1.726 | 0.04868 | -0.092 | 35.456
20 | 1.692 | 0.05152 | -0.092 | 32.846

## 116. Re 12M Mach 0.10 (2)
BIGFOIL.COM POLAR EXPORT
NACA63-520 a=0.6
NACA63-520 a=0.6 |  |  |  | Cl Max: | 1.6983 | at alpha= | 20 | deg
XFOIL ncrit=9 |  |  |  | L/D Max: | 179.756 | at alpha= | 5 | deg
Re: | 12000000 |  |  | Cd Min: | 0.07597 | at alpha= | 20 | deg
Mach: | 0.1 |  |  | Cl=0 at alpha= | -3.5486 | deg
|  |  |  | @ Cl=0.1, Cd= | 0.005117
|  |  |  | @ Cl=0.4, Cd= | 0.0044405
|  |  |  | @ Cl=0.6, Cd= | 0.0045701
alpha (deg) | Cl | Cd | Cm | Cl/Cd
-20 | -1.3195 | 0.04746 | -0.0823 | -27.8024
-19.5 | -1.3187 | 0.04236 | -0.0839 | -31.1308
-19 | -1.3159 | 0.03771 | -0.085 | -34.8953
-18.5 | -1.3084 | 0.03387 | -0.0854 | -38.6301
-18 | -1.3008 | 0.03024 | -0.0854 | -43.0159
-17.5 | -1.2895 | 0.02704 | -0.085 | -47.6886
-17 | -1.2759 | 0.02413 | -0.0843 | -52.8761
-16.5 | -1.2599 | 0.02147 | -0.0834 | -58.6819
-16 | -1.2418 | 0.01914 | -0.0821 | -64.8798
-15.5 | -1.2248 | 0.01704 | -0.0802 | -71.8779
-15 | -1.208 | 0.01537 | -0.0772 | -78.5947
-14.5 | -1.2021 | 0.01413 | -0.071 | -85.0743
-14 | -1.1701 | 0.01332 | -0.068 | -87.8453
-13.5 | -1.1276 | 0.01262 | -0.0665 | -89.3502
-13 | -1.0826 | 0.01188 | -0.0653 | -91.1279
-12.5 | -1.0416 | 0.01073 | -0.0637 | -97.0736
-12 | -0.9901 | 0.01015 | -0.0633 | -97.5468
-11.5 | -0.9367 | 0.00965 | -0.0632 | -97.0674
-11 | -0.8813 | 0.00923 | -0.0634 | -95.4821
-10.5 | -0.8251 | 0.00884 | -0.0636 | -93.3371
-10 | -0.7681 | 0.0085 | -0.064 | -90.3647
-9.5 | -0.7104 | 0.00816 | -0.0645 | -87.0588
-9 | -0.6522 | 0.00788 | -0.065 | -82.7665
-8.5 | -0.5935 | 0.00761 | -0.0657 | -77.9895
-8 | -0.5344 | 0.00739 | -0.0664 | -72.3139
-7.5 | -0.475 | 0.00715 | -0.0671 | -66.4336
-7 | -0.4154 | 0.00696 | -0.0679 | -59.6839
-6.5 | -0.3554 | 0.00675 | -0.0688 | -52.6519
-6 | -0.2956 | 0.00653 | -0.0696 | -45.268
-5.5 | -0.2357 | 0.00629 | -0.0705 | -37.4722
-5 | -0.1758 | 0.00603 | -0.0715 | -29.1542
-4.5 | -0.1154 | 0.00582 | -0.0724 | -19.8282
-4 | -0.0548 | 0.00565 | -0.0735 | -9.6991
-3.5 | 0.0059 | 0.00544 | -0.0745 | 1.0846
-3 | 0.0663 | 0.00525 | -0.0756 | 12.6286
-2.5 | 0.1271 | 0.00501 | -0.0767 | 25.3693
-2 | 0.1871 | 0.00468 | -0.0778 | 39.9786
-1.5 | 0.2481 | 0.00451 | -0.079 | 55.0111
-1 | 0.3094 | 0.00445 | -0.0801 | 69.5281
-0.5 | 0.3707 | 0.00445 | -0.0813 | 83.3034
0 | 0.4322 | 0.00443 | -0.0825 | 97.5621
0.5 | 0.4931 | 0.00447 | -0.0836 | 110.3132
1 | 0.5542 | 0.00451 | -0.0848 | 122.8825
1.5 | 0.6152 | 0.00459 | -0.0859 | 134.0305
2 | 0.6761 | 0.00465 | -0.087 | 145.3978
2.5 | 0.7367 | 0.00474 | -0.0881 | 155.4219
3 | 0.7965 | 0.00487 | -0.089 | 163.5524
3.5 | 0.856 | 0.00504 | -0.09 | 169.8413
4 | 0.9146 | 0.00525 | -0.0908 | 174.2095
4.5 | 0.9727 | 0.00548 | -0.0915 | 177.5
5 | 1.03 | 0.00573 | -0.0921 | 179.7557
5.5 | 1.0846 | 0.00612 | -0.0923 | 177.2222
6 | 1.139 | 0.00648 | -0.0924 | 175.7716
6.5 | 1.182 | 0.00735 | -0.0908 | 160.8163
7 | 1.2211 | 0.00822 | -0.0884 | 148.5523
7.5 | 1.2563 | 0.00901 | -0.0854 | 139.434
8 | 1.2754 | 0.00966 | -0.0791 | 132.029
8.5 | 1.2938 | 0.01062 | -0.0736 | 121.8267
9 | 1.316 | 0.01175 | -0.0692 | 112
9.5 | 1.3373 | 0.01311 | -0.0651 | 102.0061
10 | 1.3623 | 0.01444 | -0.0618 | 94.3421
10.5 | 1.3845 | 0.01601 | -0.0584 | 86.4772
11 | 1.3979 | 0.01811 | -0.0543 | 77.1894
11.5 | 1.415 | 0.02018 | -0.0509 | 70.1189
12 | 1.4314 | 0.02242 | -0.0478 | 63.8448
12.5 | 1.452 | 0.02456 | -0.0454 | 59.1205
13 | 1.4726 | 0.02678 | -0.0432 | 54.9888
13.5 | 1.4947 | 0.02895 | -0.0412 | 51.6304
14 | 1.5845 | 0.03165 | -0.0534 | 50.0632
14.5 | 1.5635 | 0.03403 | -0.0435 | 45.9448
15 | 1.5983 | 0.03728 | -0.0455 | 42.8729
15.5 | 1.6165 | 0.04026 | -0.0441 | 40.1515
16 | 1.6304 | 0.04348 | -0.0424 | 37.4977
16.5 | 1.6181 | 0.0462 | -0.0352 | 35.0238
17 | 1.6302 | 0.04993 | -0.0342 | 32.6497
17.5 | 1.6454 | 0.05356 | -0.0335 | 30.7207
18 | 1.6589 | 0.05751 | -0.0332 | 28.8454
18.5 | 1.6689 | 0.0619 | -0.033 | 26.9612
19 | 1.6765 | 0.06674 | -0.0331 | 25.1199
19.5 | 1.6867 | 0.07139 | -0.0335 | 23.6266
20 | 1.6983 | 0.07597 | -0.0341 | 22.3549

## 117. Re 12M Mach 0.25 (1)
BIGFOIL.COM POLAR EXPORT
NACA63-520 a=0.6
NACA63-520 a=0.6 |  |  |  | Cl Max: | 1.807 | at alpha= | 14 | deg
JavaFoil+Calcfoil stall+Eppler ext transition |  |  |  | L/D Max: | 136.818 | at alpha= | 3 | deg
Re: | 12000000 |  |  | Cd Min: | 0.00573 | at alpha= | -1 | deg
Mach: | 0.25 |  |  | Cl=0 at alpha= | -3.5154 | deg
|  |  |  | @ Cl=0.1, Cd= | 0.0060734
|  |  |  | @ Cl=0.4, Cd= | 0.0057432
|  |  |  | @ Cl=0.6, Cd= | 0.0059777
alpha (deg) | Cl | Cd | Cm | Cl/Cd
-19 | -0.648 | 0.13144 | -0.034 | -4.931
-18.5 | -0.698 | 0.11641 | -0.036 | -6
-18 | -0.743 | 0.10635 | -0.037 | -6.989
-17.5 | -0.789 | 0.09154 | -0.04 | -8.622
-17 | -0.836 | 0.07456 | -0.042 | -11.214
-16.5 | -0.881 | 0.05799 | -0.045 | -15.188
-16 | -0.91 | 0.05026 | -0.046 | -18.107
-15.5 | -0.933 | 0.04375 | -0.048 | -21.323
-15 | -0.949 | 0.03831 | -0.049 | -24.765
-14.5 | -0.957 | 0.03419 | -0.05 | -27.983
-14 | -0.959 | 0.03022 | -0.051 | -31.716
-13.5 | -0.954 | 0.02673 | -0.052 | -35.701
-13 | -0.946 | 0.0232 | -0.054 | -40.764
-12.5 | -0.929 | 0.02066 | -0.055 | -44.959
-12 | -0.909 | 0.01772 | -0.056 | -51.292
-11.5 | -0.881 | 0.01598 | -0.057 | -55.103
-11 | -0.847 | 0.01446 | -0.058 | -58.595
-10.5 | -0.811 | 0.01281 | -0.059 | -63.256
-10 | -0.769 | 0.01169 | -0.061 | -65.737
-9.5 | -0.723 | 0.01072 | -0.062 | -67.479
-9 | -0.673 | 0.0099 | -0.063 | -68.029
-8.5 | -0.62 | 0.00956 | -0.064 | -64.873
-8 | -0.567 | 0.00832 | -0.065 | -68.181
-7.5 | -0.506 | 0.00804 | -0.066 | -62.993
-7 | -0.445 | 0.00775 | -0.067 | -57.374
-6.5 | -0.382 | 0.00753 | -0.068 | -50.768
-6 | -0.319 | 0.00736 | -0.068 | -43.38
-5.5 | -0.256 | 0.00728 | -0.069 | -35.135
-5 | -0.192 | 0.00681 | -0.07 | -28.149
-4.5 | -0.127 | 0.00663 | -0.07 | -19.214
-4 | -0.063 | 0.00651 | -0.071 | -9.636
-3.5 | 0.002 | 0.0064 | -0.072 | 0.321
-3 | 0.067 | 0.00618 | -0.073 | 10.87
-2.5 | 0.132 | 0.00597 | -0.073 | 22.16
-2 | 0.197 | 0.00589 | -0.074 | 33.52
-1.5 | 0.263 | 0.00582 | -0.075 | 45.104
-1 | 0.328 | 0.00573 | -0.076 | 57.199
-0.5 | 0.393 | 0.00574 | -0.076 | 68.363
0 | 0.458 | 0.00577 | -0.077 | 79.374
0.5 | 0.523 | 0.00583 | -0.078 | 89.722
1 | 0.588 | 0.00595 | -0.079 | 98.702
1.5 | 0.653 | 0.0061 | -0.079 | 106.986
2 | 0.717 | 0.00628 | -0.08 | 114.174
2.5 | 0.782 | 0.00646 | -0.081 | 121.02
3 | 0.841 | 0.00614 | -0.081 | 136.818
3.5 | 0.895 | 0.00709 | -0.081 | 126.261
4 | 0.954 | 0.00773 | -0.082 | 123.533
4.5 | 1.014 | 0.00817 | -0.082 | 124.133
5 | 1.074 | 0.0087 | -0.083 | 123.361
5.5 | 1.133 | 0.00923 | -0.083 | 122.672
6 | 1.191 | 0.00988 | -0.083 | 120.482
6.5 | 1.247 | 0.01082 | -0.084 | 115.277
7 | 1.304 | 0.0117 | -0.084 | 111.463
7.5 | 1.358 | 0.01268 | -0.085 | 107.064
8 | 1.411 | 0.0135 | -0.085 | 104.527
8.5 | 1.462 | 0.01429 | -0.086 | 102.319
9 | 1.511 | 0.01507 | -0.086 | 100.256
9.5 | 1.556 | 0.01714 | -0.086 | 90.765
10 | 1.601 | 0.01811 | -0.087 | 88.405
10.5 | 1.643 | 0.01913 | -0.087 | 85.896
11 | 1.68 | 0.02018 | -0.088 | 83.25
11.5 | 1.714 | 0.02137 | -0.088 | 80.222
12 | 1.744 | 0.02262 | -0.089 | 77.072
12.5 | 1.769 | 0.02396 | -0.089 | 73.84
13 | 1.79 | 0.02532 | -0.09 | 70.677
13.5 | 1.801 | 0.02688 | -0.09 | 67.016
14 | 1.807 | 0.02854 | -0.09 | 63.312
14.5 | 1.806 | 0.03036 | -0.091 | 59.486
15 | 1.798 | 0.03246 | -0.091 | 55.405
15.5 | 1.784 | 0.03468 | -0.091 | 51.425
16 | 1.762 | 0.03686 | -0.092 | 47.798
16.5 | 1.732 | 0.03937 | -0.092 | 43.993
17 | 1.691 | 0.04177 | -0.092 | 40.479
17.5 | 1.642 | 0.04466 | -0.092 | 36.767
18 | 1.585 | 0.0485 | -0.093 | 32.679
18.5 | 1.522 | 0.05194 | -0.093 | 29.306
19 | 1.452 | 0.05605 | -0.093 | 25.915

## 118. Re 12M Mach 0.25 (2)
BIGFOIL.COM POLAR EXPORT
NACA63-520 a=0.6
NACA63-520 a=0.6 |  |  |  | Cl Max: | 1.6615 | at alpha= | 20 | deg
XFOIL ncrit=9 |  |  |  | L/D Max: | 182.786 | at alpha= | 5 | deg
Re: | 12000000 |  |  | Cd Min: | 0.0929 | at alpha= | 20 | deg
Mach: | 0.25 |  |  | Cl=0 at alpha= | -3.5508 | deg
|  |  |  | @ Cl=0.1, Cd= | 0.0051929
|  |  |  | @ Cl=0.4, Cd= | 0.0044824
|  |  |  | @ Cl=0.6, Cd= | 0.0046033
alpha (deg) | Cl | Cd | Cm | Cl/Cd
-20 | -1.2103 | 0.06961 | -0.0821 | -17.3869
-19.5 | -1.2252 | 0.06134 | -0.0865 | -19.9739
-19 | -1.2321 | 0.05447 | -0.0897 | -22.6198
-18.5 | -1.236 | 0.04823 | -0.0921 | -25.6272
-18 | -1.2369 | 0.04262 | -0.0938 | -29.0216
-17.5 | -1.2337 | 0.03777 | -0.0947 | -32.6635
-17 | -1.2292 | 0.03341 | -0.0949 | -36.7914
-16.5 | -1.2218 | 0.02957 | -0.0946 | -41.3189
-16 | -1.2103 | 0.02618 | -0.0938 | -46.2299
-15.5 | -1.1972 | 0.02302 | -0.0926 | -52.007
-15 | -1.179 | 0.02029 | -0.0913 | -58.1074
-14.5 | -1.1584 | 0.01792 | -0.0895 | -64.6429
-14 | -1.1397 | 0.01583 | -0.0868 | -71.9962
-13.5 | -1.1284 | 0.01419 | -0.082 | -79.5208
-13 | -1.1093 | 0.01317 | -0.0762 | -84.2293
-12.5 | -1.0648 | 0.01239 | -0.074 | -85.9403
-12 | -1.0159 | 0.01167 | -0.0724 | -87.0523
-11.5 | -0.9742 | 0.01036 | -0.0701 | -94.0347
-11 | -0.9181 | 0.00978 | -0.0694 | -93.8753
-10.5 | -0.8594 | 0.00935 | -0.0691 | -91.9144
-10 | -0.8005 | 0.0089 | -0.069 | -89.9438
-9.5 | -0.7403 | 0.00851 | -0.069 | -86.9918
-9 | -0.6795 | 0.00818 | -0.0692 | -83.0685
-8.5 | -0.6183 | 0.00785 | -0.0695 | -78.7643
-8 | -0.5564 | 0.00761 | -0.0699 | -73.1143
-7.5 | -0.4944 | 0.00734 | -0.0704 | -67.3569
-7 | -0.4318 | 0.00713 | -0.0711 | -60.561
-6.5 | -0.3695 | 0.00691 | -0.0718 | -53.4732
-6 | -0.3069 | 0.00668 | -0.0725 | -45.9431
-5.5 | -0.2445 | 0.00645 | -0.0733 | -37.907
-5 | -0.1821 | 0.00615 | -0.0741 | -29.6098
-4.5 | -0.1195 | 0.00593 | -0.0751 | -20.1518
-4 | -0.0566 | 0.00571 | -0.076 | -9.9124
-3.5 | 0.0064 | 0.00553 | -0.0771 | 1.1573
-3 | 0.0693 | 0.00531 | -0.0781 | 13.0508
-2.5 | 0.1322 | 0.00507 | -0.0793 | 26.075
-1.5 | 0.2577 | 0.00456 | -0.0816 | 56.5132
-1 | 0.3211 | 0.00451 | -0.0828 | 71.1973
-0.5 | 0.385 | 0.00448 | -0.084 | 85.9375
0 | 0.4486 | 0.00449 | -0.0852 | 99.9109
0.5 | 0.5121 | 0.00451 | -0.0864 | 113.5477
1 | 0.5754 | 0.00458 | -0.0875 | 125.6332
1.5 | 0.6388 | 0.00464 | -0.0887 | 137.6724
2 | 0.7017 | 0.00474 | -0.0898 | 148.038
2.5 | 0.765 | 0.00481 | -0.0909 | 159.0437
3 | 0.8272 | 0.00494 | -0.0919 | 167.4494
3.5 | 0.8891 | 0.00511 | -0.0927 | 173.9922
4 | 0.9499 | 0.00533 | -0.0935 | 178.2176
4.5 | 1.0099 | 0.00558 | -0.094 | 180.9857
5 | 1.0693 | 0.00585 | -0.0945 | 182.7863
5.5 | 1.1256 | 0.00625 | -0.0944 | 180.096
6 | 1.1807 | 0.00666 | -0.0942 | 177.2823
7 | 1.2551 | 0.00851 | -0.0877 | 147.4853
7.5 | 1.2618 | 0.00947 | -0.079 | 133.2418
8 | 1.2792 | 0.01064 | -0.0731 | 120.2256
8.5 | 1.2983 | 0.01207 | -0.0681 | 107.5642
9 | 1.3209 | 0.01355 | -0.0639 | 97.4834
9.5 | 1.3439 | 0.01515 | -0.0601 | 88.7063
10 | 1.3667 | 0.01688 | -0.0564 | 80.9656
10.5 | 1.3822 | 0.01909 | -0.0524 | 72.4044
11 | 1.3992 | 0.02136 | -0.0488 | 65.5056
11.5 | 1.413 | 0.02402 | -0.0453 | 58.826
12 | 1.4261 | 0.02693 | -0.0421 | 52.9558
12.5 | 1.4456 | 0.0296 | -0.0398 | 48.8378
13 | 1.4656 | 0.03236 | -0.0377 | 45.2905
13.5 | 1.4855 | 0.03518 | -0.0357 | 42.2257
14 | 1.5051 | 0.03804 | -0.0339 | 39.5662
15 | 1.5505 | 0.04502 | -0.0334 | 34.4402
15.5 | 1.5674 | 0.04845 | -0.0319 | 32.3509
16 | 1.5841 | 0.05208 | -0.0308 | 30.4167
16.5 | 1.5984 | 0.05615 | -0.03 | 28.4666
17 | 1.6095 | 0.06068 | -0.0294 | 26.5244
17.5 | 1.6219 | 0.06527 | -0.0292 | 24.8491
18 | 1.6331 | 0.07015 | -0.0293 | 23.2801
18.5 | 1.6409 | 0.07551 | -0.0297 | 21.7309
19 | 1.6496 | 0.08097 | -0.0304 | 20.373
19.5 | 1.6555 | 0.08686 | -0.0314 | 19.0594
20 | 1.6615 | 0.0929 | -0.0327 | 17.8848

## 119. Re 12M Mach 0.50 (1)
BIGFOIL.COM POLAR EXPORT
NACA63-520 a=0.6
NACA63-520 a=0.6 |  |  |  | Cl Max: | 1.673 | at alpha= | 10.5 | deg
JavaFoil+Calcfoil stall+Eppler ext transition |  |  |  | L/D Max: | 117.803 | at alpha= | 3.5 | deg
Re: | 12000000 |  |  | Cd Min: | 0.00578 | at alpha= | 0.5 | deg
Mach: | 0.5 |  |  | Cl=0 at alpha= | -3.5139 | deg
|  |  |  | @ Cl=0.1, Cd= | 0.0065536
|  |  |  | @ Cl=0.4, Cd= | 0.006188
|  |  |  | @ Cl=0.6, Cd= | 0.006062
alpha (deg) | Cl | Cd | Cm | Cl/Cd
-20 | -0.96 | 0.17204 | -0.034 | -5.578
-19.5 | -0.93 | 0.16838 | -0.034 | -5.524
-19 | -0.9 | 0.16495 | -0.034 | -5.458
-18.5 | -0.876 | 0.14593 | -0.036 | -6.003
-18 | -0.847 | 0.13917 | -0.036 | -6.083
-17.5 | -0.815 | 0.13568 | -0.035 | -6.005
-17 | -0.787 | 0.12246 | -0.036 | -6.426
-16.5 | -0.767 | 0.11115 | -0.04 | -6.899
-16 | -0.743 | 0.09898 | -0.042 | -7.507
-15.5 | -0.705 | 0.10154 | -0.039 | -6.945
-15 | -0.669 | 0.10329 | -0.036 | -6.475
-14.5 | -0.644 | 0.10015 | -0.039 | -6.431
-14 | -0.615 | 0.09374 | -0.039 | -6.561
-13.5 | -0.595 | 0.07813 | -0.044 | -7.621
-13 | -0.605 | 0.04352 | -0.055 | -13.901
-12.5 | -0.524 | 0.08542 | -0.038 | -6.137
-12 | -0.51 | 0.06464 | -0.048 | -7.896
-11.5 | -0.464 | 0.08387 | -0.035 | -5.528
-11 | -0.437 | 0.07536 | -0.039 | -5.796
-10.5 | -0.622 | 0.0292 | -0.061 | -21.307
-10 | -0.711 | 0.02372 | -0.063 | -29.972
-9.5 | -0.717 | 0.01873 | -0.065 | -38.261
-9 | -0.69 | 0.01572 | -0.067 | -43.88
-8.5 | -0.645 | 0.01358 | -0.069 | -47.524
-8 | -0.594 | 0.01192 | -0.07 | -49.875
-7.5 | -0.542 | 0.01033 | -0.072 | -52.468
-7 | -0.482 | 0.00876 | -0.073 | -55.001
-6.5 | -0.42 | 0.00915 | -0.075 | -45.899
-6 | -0.354 | 0.00828 | -0.076 | -42.796
-5.5 | -0.284 | 0.00795 | -0.077 | -35.778
-5 | -0.214 | 0.00774 | -0.078 | -27.588
-4.5 | -0.142 | 0.00721 | -0.079 | -19.715
-4 | -0.07 | 0.00701 | -0.08 | -10
-3.5 | 0.002 | 0.00686 | -0.08 | 0.334
-3 | 0.075 | 0.00667 | -0.081 | 11.264
-2.5 | 0.148 | 0.00633 | -0.082 | 23.362
-2 | 0.221 | 0.00628 | -0.083 | 35.15
-1.5 | 0.294 | 0.00625 | -0.084 | 46.946
-1 | 0.366 | 0.00616 | -0.085 | 59.464
-0.5 | 0.439 | 0.00622 | -0.085 | 70.631
0 | 0.509 | 0.00628 | -0.086 | 80.949
0.5 | 0.579 | 0.00578 | -0.086 | 100.102
1 | 0.649 | 0.00672 | -0.087 | 96.499
1.5 | 0.719 | 0.00697 | -0.087 | 103.108
2 | 0.789 | 0.00722 | -0.088 | 109.263
2.5 | 0.858 | 0.00746 | -0.088 | 115
3 | 0.927 | 0.00793 | -0.089 | 116.895
3.5 | 0.985 | 0.00836 | -0.09 | 117.803
4 | 1.05 | 0.0093 | -0.09 | 112.902
4.5 | 1.116 | 0.01 | -0.091 | 111.573
5 | 1.181 | 0.01075 | -0.091 | 109.928
5.5 | 1.246 | 0.01157 | -0.092 | 107.684
6 | 1.308 | 0.01282 | -0.092 | 101.991
6.5 | 1.368 | 0.01418 | -0.092 | 96.527
7 | 1.428 | 0.01571 | -0.093 | 90.895
7.5 | 1.484 | 0.01697 | -0.093 | 87.442
8 | 1.536 | 0.01823 | -0.094 | 84.237
8.5 | 1.582 | 0.01949 | -0.094 | 81.2
9 | 1.619 | 0.02272 | -0.095 | 71.284
9.5 | 1.651 | 0.02444 | -0.095 | 67.531
10 | 1.671 | 0.02635 | -0.096 | 63.409
10.5 | 1.673 | 0.02867 | -0.096 | 58.347
11 | 1.637 | 0.03124 | -0.097 | 52.409
11.5 | 1.529 | 0.03442 | -0.097 | 44.424
12 | 1.024 | 0.04197 | -0.097 | 24.4
12.5 | 1.054 | 0.04391 | -0.097 | 24.007
13 | 1.085 | 0.04487 | -0.098 | 24.187
13.5 | 1.112 | 0.05076 | -0.098 | 21.899
14 | 1.143 | 0.05083 | -0.098 | 22.488
14.5 | 1.168 | 0.05733 | -0.098 | 20.376
15 | 1.2 | 0.05719 | -0.099 | 20.979
15.5 | 1.227 | 0.06047 | -0.099 | 20.287

## 120. Re 12M Mach 0.50 (2)
BIGFOIL.COM POLAR EXPORT
NACA63-520 a=0.6
NACA63-520 a=0.6 |  |  |  | Cl Max: | 1.5651 | at alpha= | 18.5 | deg
XFOIL ncrit=9 |  |  |  | L/D Max: | 194.217 | at alpha= | 4.5 | deg
Re: | 12000000 |  |  | Cd Min: | 0.16317 | at alpha= | 20 | deg
Mach: | 0.5 |  |  | Cl=0 at alpha= | -3.5642 | deg
|  |  |  | @ Cl=0.1, Cd= | 0.005606
|  |  |  | @ Cl=0.4, Cd= | 0.0047598
|  |  |  | @ Cl=0.6, Cd= | 0.0048417
alpha (deg) | Cl | Cd | Cm | Cl/Cd
-11 | -0.9875 | 0.01433 | -0.1117 | -68.9114
-10.5 | -0.9672 | 0.01249 | -0.1052 | -77.438
-10 | -0.9314 | 0.01126 | -0.0986 | -82.7176
-9.5 | -0.8701 | 0.01041 | -0.0949 | -83.5831
-9 | -0.801 | 0.00977 | -0.0922 | -81.9857
-8.5 | -0.7292 | 0.00923 | -0.0902 | -79.0033
-8 | -0.6564 | 0.00877 | -0.0886 | -74.8461
-7.5 | -0.5826 | 0.00833 | -0.0875 | -69.94
-7 | -0.5079 | 0.008 | -0.0869 | -63.4875
-6.5 | -0.4336 | 0.00764 | -0.0865 | -56.7539
-6 | -0.3591 | 0.00735 | -0.0864 | -48.8571
-5.5 | -0.2846 | 0.00708 | -0.0865 | -40.1977
-5 | -0.2108 | 0.00681 | -0.0868 | -30.9545
-4.5 | -0.1382 | 0.0064 | -0.0873 | -21.5938
-4 | -0.0645 | 0.00616 | -0.088 | -10.4708
-3.5 | 0.0095 | 0.00593 | -0.0888 | 1.602
-3 | 0.0825 | 0.00568 | -0.0898 | 14.5246
-2.5 | 0.1558 | 0.00537 | -0.0909 | 29.013
-2 | 0.2276 | 0.00495 | -0.092 | 45.9798
-1.5 | 0.3016 | 0.00481 | -0.0933 | 62.7027
-1 | 0.3757 | 0.00475 | -0.0946 | 79.0947
-0.5 | 0.4498 | 0.00478 | -0.0959 | 94.1004
0 | 0.5242 | 0.00476 | -0.0973 | 110.1261
0.5 | 0.5979 | 0.00484 | -0.0985 | 123.5331
1 | 0.6725 | 0.0049 | -0.0998 | 137.2449
1.5 | 0.7461 | 0.00499 | -0.1009 | 149.519
2 | 0.8198 | 0.00511 | -0.102 | 160.4305
2.5 | 0.8927 | 0.00525 | -0.1029 | 170.0381
3 | 0.9664 | 0.00538 | -0.1037 | 179.6283
3.5 | 1.0385 | 0.00557 | -0.1042 | 186.4452
4 | 1.1108 | 0.00575 | -0.1046 | 193.1826
4.5 | 1.1789 | 0.00607 | -0.1042 | 194.2175
5 | 1.2412 | 0.00651 | -0.1027 | 190.6605
5.5 | 1.2973 | 0.00703 | -0.1001 | 184.5377
6 | 1.3224 | 0.00774 | -0.0923 | 170.8527
6.5 | 1.3318 | 0.00931 | -0.0834 | 143.0505
7 | 1.3418 | 0.0114 | -0.0756 | 117.7018
7.5 | 1.3461 | 0.01394 | -0.0679 | 96.5638
8 | 1.3484 | 0.01684 | -0.0606 | 80.0713
8.5 | 1.3452 | 0.02026 | -0.0537 | 66.3968
9 | 1.3424 | 0.02409 | -0.0476 | 55.7244
9.5 | 1.3492 | 0.02779 | -0.0428 | 48.5498
10 | 1.3646 | 0.0313 | -0.0391 | 43.5974
10.5 | 1.3815 | 0.035 | -0.0359 | 39.4714
11 | 1.3912 | 0.03934 | -0.0328 | 35.3635
11.5 | 1.4023 | 0.04385 | -0.0302 | 31.9795
12 | 1.3975 | 0.04983 | -0.0279 | 28.0454
12.5 | 1.4041 | 0.05524 | -0.0263 | 25.4182
13 | 1.4191 | 0.0603 | -0.0252 | 23.534
13.5 | 1.436 | 0.06539 | -0.0243 | 21.9605
14 | 1.4555 | 0.07048 | -0.0238 | 20.6512
14.5 | 1.4712 | 0.07602 | -0.0235 | 19.3528
15 | 1.4892 | 0.08156 | -0.0235 | 18.259
15.5 | 1.5024 | 0.08703 | -0.0231 | 17.263
16 | 1.5218 | 0.09288 | -0.0236 | 16.3846
16.5 | 1.5353 | 0.09953 | -0.0246 | 15.4255
17 | 1.5466 | 0.10657 | -0.026 | 14.5125
17.5 | 1.5576 | 0.11387 | -0.0278 | 13.6788
18 | 1.5645 | 0.12174 | -0.0303 | 12.8512
18.5 | 1.5651 | 0.13051 | -0.0335 | 11.9922
19 | 1.556 | 0.14061 | -0.0381 | 11.0661
19.5 | 1.5425 | 0.15133 | -0.0437 | 10.193
20 | 1.5217 | 0.16317 | -0.0506 | 9.3259

## 121. Re 14M Mach 0.00 (1)
BIGFOIL.COM POLAR EXPORT
NACA63-520 a=0.6
NACA63-520 a=0.6 |  |  |  | Cl Max: | 1.871 | at alpha= | 16 | deg
JavaFoil+Calcfoil stall+Eppler ext transition |  |  |  | L/D Max: | 129.106 | at alpha= | 3.5 | deg
Re: | 14000000 |  |  | Cd Min: | 0.00559 | at alpha= | -0.5 | deg
Mach: | 0 |  |  | Cl=0 at alpha= | -3.5159 | deg
|  |  |  | @ Cl=0.1, Cd= | 0.0059789
|  |  |  | @ Cl=0.4, Cd= | 0.0055995
|  |  |  | @ Cl=0.6, Cd= | 0.0058695
alpha (deg) | Cl | Cd | Cm | Cl/Cd
-20 | -0.992 | 0.08699 | -0.038 | -11.408
-19.5 | -1.013 | 0.07644 | -0.04 | -13.25
-19 | -1.028 | 0.06889 | -0.041 | -14.928
-18.5 | -1.048 | 0.05792 | -0.042 | -18.088
-18 | -1.058 | 0.05252 | -0.043 | -20.138
-17.5 | -1.063 | 0.04884 | -0.044 | -21.767
-17 | -1.071 | 0.04188 | -0.045 | -25.581
-16.5 | -1.072 | 0.03801 | -0.046 | -28.201
-16 | -1.069 | 0.03434 | -0.047 | -31.14
-15.5 | -1.063 | 0.03124 | -0.048 | -34.018
-15 | -1.053 | 0.02822 | -0.049 | -37.32
-14.5 | -1.042 | 0.02488 | -0.05 | -41.875
-14 | -1.026 | 0.02206 | -0.051 | -46.518
-13.5 | -1.007 | 0.0194 | -0.052 | -51.918
-13 | -0.982 | 0.0176 | -0.053 | -55.825
-12.5 | -0.954 | 0.01592 | -0.054 | -59.925
-12 | -0.922 | 0.0144 | -0.055 | -64.074
-11.5 | -0.887 | 0.01305 | -0.056 | -67.973
-11 | -0.849 | 0.01171 | -0.057 | -72.528
-10.5 | -0.808 | 0.01077 | -0.058 | -75.015
-10 | -0.763 | 0.00998 | -0.059 | -76.445
-9.5 | -0.716 | 0.00917 | -0.061 | -78.105
-9 | -0.668 | 0.00792 | -0.062 | -84.341
-8.5 | -0.61 | 0.0081 | -0.063 | -75.353
-8 | -0.551 | 0.00785 | -0.063 | -70.248
-7.5 | -0.492 | 0.0076 | -0.064 | -64.696
-7 | -0.432 | 0.00744 | -0.065 | -58.015
-6.5 | -0.371 | 0.0073 | -0.065 | -50.845
-6 | -0.31 | 0.00714 | -0.066 | -43.354
-5.5 | -0.248 | 0.00695 | -0.067 | -35.661
-5 | -0.186 | 0.00661 | -0.068 | -28.113
-4.5 | -0.123 | 0.00643 | -0.068 | -19.207
-4 | -0.061 | 0.00633 | -0.069 | -9.61
-3.5 | 0.002 | 0.00627 | -0.07 | 0.317
-3 | 0.065 | 0.00609 | -0.07 | 10.681
-2.5 | 0.128 | 0.00589 | -0.071 | 21.77
-2 | 0.191 | 0.00577 | -0.072 | 33.146
-1.5 | 0.254 | 0.00576 | -0.073 | 44.171
-1 | 0.317 | 0.00571 | -0.073 | 55.567
-0.5 | 0.38 | 0.00559 | -0.074 | 67.994
0 | 0.443 | 0.00562 | -0.075 | 78.828
0.5 | 0.506 | 0.00572 | -0.075 | 88.426
1 | 0.569 | 0.00584 | -0.076 | 97.477
1.5 | 0.632 | 0.0059 | -0.077 | 107.053
2 | 0.695 | 0.00607 | -0.077 | 114.503
2.5 | 0.757 | 0.00634 | -0.078 | 119.379
3 | 0.82 | 0.00661 | -0.079 | 124.022
3.5 | 0.871 | 0.00675 | -0.079 | 129.106
4 | 0.929 | 0.00747 | -0.079 | 124.423
4.5 | 0.987 | 0.00788 | -0.08 | 125.224
5 | 1.045 | 0.0083 | -0.08 | 125.904
5.5 | 1.102 | 0.00874 | -0.081 | 126.112
6 | 1.158 | 0.00949 | -0.081 | 122.075
6.5 | 1.214 | 0.01016 | -0.082 | 119.486
7 | 1.269 | 0.01091 | -0.082 | 116.329
7.5 | 1.323 | 0.01165 | -0.082 | 113.603
8 | 1.376 | 0.01228 | -0.083 | 112.02
8.5 | 1.427 | 0.01291 | -0.083 | 110.469
9 | 1.476 | 0.0136 | -0.084 | 108.564
9.5 | 1.522 | 0.01532 | -0.084 | 99.366
10 | 1.568 | 0.01611 | -0.085 | 97.346
10.5 | 1.612 | 0.01693 | -0.085 | 95.227
11 | 1.653 | 0.01786 | -0.086 | 92.571
11.5 | 1.691 | 0.01881 | -0.086 | 89.91
12 | 1.727 | 0.01979 | -0.086 | 87.258
12.5 | 1.759 | 0.02086 | -0.087 | 84.347
13 | 1.788 | 0.02199 | -0.087 | 81.324
13.5 | 1.812 | 0.02321 | -0.088 | 78.078
14 | 1.832 | 0.02444 | -0.088 | 74.982
14.5 | 1.848 | 0.02575 | -0.088 | 71.781
15 | 1.86 | 0.02737 | -0.089 | 67.959
15.5 | 1.868 | 0.02894 | -0.089 | 64.541
16 | 1.871 | 0.03074 | -0.089 | 60.889
16.5 | 1.871 | 0.03253 | -0.09 | 57.503
17 | 1.863 | 0.0344 | -0.09 | 54.163
17.5 | 1.852 | 0.03649 | -0.09 | 50.747
18 | 1.836 | 0.03814 | -0.091 | 48.148
18.5 | 1.817 | 0.04051 | -0.091 | 44.849
19 | 1.794 | 0.04304 | -0.091 | 41.683
19.5 | 1.768 | 0.04577 | -0.091 | 38.63
20 | 1.74 | 0.04843 | -0.092 | 35.921

## 122. Re 14M Mach 0.00 (2)
BIGFOIL.COM POLAR EXPORT
NACA63-520 a=0.6
NACA63-520 a=0.6 |  |  |  | Cl Max: | 1.7152 | at alpha= | 20 | deg
XFOIL ncrit=9 |  |  |  | L/D Max: | 178.066 | at alpha= | 5 | deg
Re: | 14000000 |  |  | Cd Min: | 0.07167 | at alpha= | 20 | deg
Mach: | 0 |  |  | Cl=0 at alpha= | -3.5473 | deg
|  |  |  | @ Cl=0.1, Cd= | 0.0050633
|  |  |  | @ Cl=0.4, Cd= | 0.0043907
|  |  |  | @ Cl=0.6, Cd= | 0.0044825
alpha (deg) | Cl | Cd | Cm | Cl/Cd
-20 | -1.3536 | 0.0423 | -0.0819 | -32
-19.5 | -1.3544 | 0.03744 | -0.083 | -36.1752
-19 | -1.3503 | 0.03337 | -0.0834 | -40.4645
-18.5 | -1.3416 | 0.02993 | -0.0834 | -44.8246
-18 | -1.331 | 0.02673 | -0.0831 | -49.7942
-17.5 | -1.3172 | 0.0239 | -0.0825 | -55.113
-17 | -1.3006 | 0.02137 | -0.0816 | -60.861
-16.5 | -1.2827 | 0.01909 | -0.0804 | -67.1922
-16 | -1.264 | 0.01714 | -0.0786 | -73.7456
-15.5 | -1.2465 | 0.0155 | -0.0759 | -80.4194
-15 | -1.2375 | 0.01423 | -0.0706 | -86.9642
-14.5 | -1.212 | 0.01346 | -0.0666 | -90.0446
-14 | -1.1718 | 0.01273 | -0.065 | -92.0503
-13.5 | -1.1269 | 0.01207 | -0.064 | -93.3637
-13 | -1.0798 | 0.01142 | -0.0632 | -94.5534
-12.5 | -1.0371 | 0.01036 | -0.0619 | -100.1062
-12 | -0.9857 | 0.00979 | -0.0617 | -100.6844
-11.5 | -0.9322 | 0.0093 | -0.0618 | -100.2366
-11 | -0.8766 | 0.00894 | -0.0621 | -98.0537
-10.5 | -0.8208 | 0.00856 | -0.0625 | -95.8879
-10 | -0.7638 | 0.00824 | -0.063 | -92.6942
-9.5 | -0.7067 | 0.00791 | -0.0635 | -89.3426
-9 | -0.6486 | 0.00767 | -0.0642 | -84.5632
-8.5 | -0.5905 | 0.0074 | -0.0649 | -79.7973
-8 | -0.5316 | 0.00719 | -0.0656 | -73.936
-7.5 | -0.4727 | 0.00698 | -0.0664 | -67.7221
-7 | -0.4132 | 0.00678 | -0.0673 | -60.944
-6.5 | -0.3537 | 0.00661 | -0.0682 | -53.5098
-6 | -0.2941 | 0.00639 | -0.0691 | -46.025
-5.5 | -0.2345 | 0.00619 | -0.07 | -37.8837
-5 | -0.1748 | 0.00593 | -0.071 | -29.4772
-4.5 | -0.115 | 0.00573 | -0.0719 | -20.0698
-4 | -0.0546 | 0.00553 | -0.073 | -9.8734
-3.5 | 0.0057 | 0.0054 | -0.074 | 1.0556
-3 | 0.0661 | 0.00519 | -0.0751 | 12.736
-2 | 0.1865 | 0.00474 | -0.0774 | 39.346
-1.5 | 0.2467 | 0.00446 | -0.0785 | 55.3139
-1 | 0.3074 | 0.00441 | -0.0797 | 69.7052
-0.5 | 0.3686 | 0.00437 | -0.0809 | 84.3478
0 | 0.4293 | 0.00441 | -0.082 | 97.3469
0.5 | 0.4901 | 0.00439 | -0.0832 | 111.6401
1 | 0.5507 | 0.00445 | -0.0843 | 123.7528
1.5 | 0.6114 | 0.00449 | -0.0854 | 136.1693
2 | 0.6718 | 0.00458 | -0.0865 | 146.6812
2.5 | 0.7318 | 0.00466 | -0.0876 | 157.0386
3 | 0.7914 | 0.0048 | -0.0886 | 164.875
3.5 | 0.8503 | 0.00497 | -0.0895 | 171.0865
4 | 0.9079 | 0.00524 | -0.0903 | 173.2634
4.5 | 0.9655 | 0.00546 | -0.091 | 176.8315
5 | 1.0221 | 0.00574 | -0.0916 | 178.0662
5.5 | 1.0763 | 0.00613 | -0.0918 | 175.5791
6 | 1.1283 | 0.0066 | -0.0916 | 170.9545
6.5 | 1.1707 | 0.00749 | -0.09 | 156.3017
7 | 1.2108 | 0.00829 | -0.0879 | 146.0555
7.5 | 1.2511 | 0.00893 | -0.0857 | 140.1008
8 | 1.2809 | 0.00947 | -0.0816 | 135.2587
8.5 | 1.2962 | 0.0103 | -0.0752 | 125.8447
9 | 1.3198 | 0.01128 | -0.0709 | 117.0035
9.5 | 1.3413 | 0.01252 | -0.0667 | 107.1326
10 | 1.3658 | 0.0138 | -0.0633 | 98.971
10.5 | 1.3889 | 0.01524 | -0.06 | 91.1352
11 | 1.4024 | 0.01726 | -0.0558 | 81.2514
11.5 | 1.4232 | 0.01905 | -0.0528 | 74.7087
12 | 1.4416 | 0.02105 | -0.0497 | 68.4846
12.5 | 1.4641 | 0.02297 | -0.0474 | 63.7397
13 | 1.4871 | 0.02495 | -0.0453 | 59.6032
13.5 | 1.5078 | 0.02714 | -0.0432 | 55.5564
14 | 1.5292 | 0.02932 | -0.0413 | 52.1555
14.5 | 1.5631 | 0.03142 | -0.042 | 49.7486
15 | 1.5962 | 0.03443 | -0.0436 | 46.3607
15.5 | 1.6369 | 0.03756 | -0.0468 | 43.5809
16 | 1.6592 | 0.04061 | -0.0464 | 40.8569
16.5 | 1.6724 | 0.04396 | -0.0449 | 38.0437
17 | 1.6875 | 0.04714 | -0.0435 | 35.7976
17.5 | 1.6956 | 0.05067 | -0.0415 | 33.4636
18 | 1.679 | 0.05365 | -0.0344 | 31.2954
18.5 | 1.6873 | 0.05801 | -0.034 | 29.0864
19 | 1.6985 | 0.06223 | -0.0339 | 27.2939
19.5 | 1.7073 | 0.06686 | -0.0341 | 25.5354
20 | 1.7152 | 0.07167 | -0.0345 | 23.9319

## 123. Re 14M Mach 0.10 (1)
BIGFOIL.COM POLAR EXPORT
NACA63-520 a=0.6
NACA63-520 a=0.6 |  |  |  | Cl Max: | 1.86 | at alpha= | 15.5 | deg
JavaFoil+Calcfoil stall+Eppler ext transition |  |  |  | L/D Max: | 135.189 | at alpha= | 3.5 | deg
Re: | 14000000 |  |  | Cd Min: | 0.00562 | at alpha= | -0.5 | deg
Mach: | 0.1 |  |  | Cl=0 at alpha= | -3.5159 | deg
|  |  |  | @ Cl=0.1, Cd= | 0.006007
|  |  |  | @ Cl=0.4, Cd= | 0.0056343
|  |  |  | @ Cl=0.6, Cd= | 0.0058844
alpha (deg) | Cl | Cd | Cm | Cl/Cd
-20 | -0.942 | 0.09661 | -0.038 | -9.751
-19.5 | -0.966 | 0.08477 | -0.039 | -11.401
-19 | -0.988 | 0.07467 | -0.04 | -13.232
-18.5 | -1.011 | 0.06283 | -0.042 | -16.095
-18 | -1.027 | 0.05533 | -0.043 | -18.567
-17.5 | -1.036 | 0.05176 | -0.044 | -20.01
-17 | -1.047 | 0.04462 | -0.045 | -23.459
-16.5 | -1.052 | 0.03999 | -0.046 | -26.299
-16 | -1.053 | 0.03582 | -0.047 | -29.396
-15.5 | -1.049 | 0.0324 | -0.048 | -32.393
-15 | -1.041 | 0.02959 | -0.049 | -35.192
-14.5 | -1.032 | 0.02601 | -0.05 | -39.694
-14 | -1.019 | 0.02298 | -0.051 | -44.35
-13.5 | -1.001 | 0.02032 | -0.052 | -49.272
-13 | -0.979 | 0.01816 | -0.053 | -53.918
-12.5 | -0.952 | 0.01629 | -0.054 | -58.463
-12 | -0.921 | 0.01479 | -0.055 | -62.298
-11.5 | -0.888 | 0.01322 | -0.056 | -67.141
-11 | -0.85 | 0.01197 | -0.058 | -71.04
-10.5 | -0.809 | 0.011 | -0.059 | -73.538
-10 | -0.764 | 0.01015 | -0.06 | -75.316
-9.5 | -0.717 | 0.00931 | -0.061 | -77.084
-9 | -0.671 | 0.00861 | -0.062 | -77.92
-8.5 | -0.613 | 0.00812 | -0.063 | -75.454
-8 | -0.554 | 0.00786 | -0.064 | -70.484
-7.5 | -0.494 | 0.00768 | -0.064 | -64.334
-7 | -0.434 | 0.00746 | -0.065 | -58.17
-6.5 | -0.373 | 0.00731 | -0.066 | -50.99
-6 | -0.311 | 0.00717 | -0.066 | -43.426
-5.5 | -0.249 | 0.00702 | -0.067 | -35.486
-5 | -0.187 | 0.00662 | -0.068 | -28.218
-4.5 | -0.124 | 0.00648 | -0.069 | -19.142
-4 | -0.061 | 0.0064 | -0.069 | -9.548
-3.5 | 0.002 | 0.0063 | -0.07 | 0.317
-3 | 0.065 | 0.0061 | -0.071 | 10.724
-2.5 | 0.129 | 0.00593 | -0.071 | 21.722
-2 | 0.192 | 0.00577 | -0.072 | 33.301
-1.5 | 0.255 | 0.00576 | -0.073 | 44.374
-1 | 0.319 | 0.00572 | -0.074 | 55.761
-0.5 | 0.382 | 0.00562 | -0.074 | 67.974
0 | 0.445 | 0.00567 | -0.075 | 78.586
0.5 | 0.509 | 0.00571 | -0.076 | 89.073
1 | 0.572 | 0.00584 | -0.076 | 97.998
1.5 | 0.635 | 0.00594 | -0.077 | 106.926
2 | 0.698 | 0.00612 | -0.078 | 113.993
2.5 | 0.761 | 0.00635 | -0.079 | 119.905
3 | 0.824 | 0.00668 | -0.079 | 123.382
3.5 | 0.874 | 0.00647 | -0.079 | 135.189
4 | 0.933 | 0.00752 | -0.08 | 124.052
4.5 | 0.991 | 0.00793 | -0.08 | 124.964
5 | 1.049 | 0.00836 | -0.081 | 125.448
5.5 | 1.107 | 0.00881 | -0.081 | 125.671
6 | 1.164 | 0.00957 | -0.081 | 121.557
6.5 | 1.219 | 0.01027 | -0.082 | 118.756
7 | 1.275 | 0.01104 | -0.082 | 115.478
7.5 | 1.329 | 0.01177 | -0.083 | 112.899
8 | 1.381 | 0.01244 | -0.083 | 111.072
8.5 | 1.433 | 0.01308 | -0.084 | 109.489
9 | 1.482 | 0.01378 | -0.084 | 107.529
9.5 | 1.528 | 0.01553 | -0.085 | 98.337
10 | 1.574 | 0.01632 | -0.085 | 96.416
10.5 | 1.618 | 0.01721 | -0.085 | 94.004
11 | 1.658 | 0.01812 | -0.086 | 91.506
11.5 | 1.696 | 0.01909 | -0.086 | 88.798
12 | 1.73 | 0.02014 | -0.087 | 85.903
12.5 | 1.762 | 0.02121 | -0.087 | 83.093
13 | 1.79 | 0.02238 | -0.088 | 79.998
13.5 | 1.813 | 0.02362 | -0.088 | 76.748
14 | 1.831 | 0.02487 | -0.088 | 73.602
14.5 | 1.845 | 0.02637 | -0.089 | 69.974
15 | 1.854 | 0.02793 | -0.089 | 66.384
15.5 | 1.86 | 0.02953 | -0.09 | 62.969
16 | 1.86 | 0.03138 | -0.09 | 59.29
16.5 | 1.857 | 0.03328 | -0.09 | 55.792
17 | 1.846 | 0.03508 | -0.09 | 52.626
17.5 | 1.83 | 0.03719 | -0.091 | 49.217
18 | 1.81 | 0.03945 | -0.091 | 45.887
18.5 | 1.786 | 0.04189 | -0.091 | 42.64
19 | 1.759 | 0.04459 | -0.091 | 39.44
19.5 | 1.728 | 0.04723 | -0.092 | 36.588
20 | 1.694 | 0.05047 | -0.092 | 33.56

## 124. Re 14M Mach 0.10 (2)
BIGFOIL.COM POLAR EXPORT
NACA63-520 a=0.6
NACA63-520 a=0.6 |  |  |  | Cl Max: | 1.7105 | at alpha= | 20 | deg
XFOIL ncrit=9 |  |  |  | L/D Max: | 177.409 | at alpha= | 4.5 | deg
Re: | 14000000 |  |  | Cd Min: | 0.07443 | at alpha= | 20 | deg
Mach: | 0.1 |  |  | Cl=0 at alpha= | -3.5478 | deg
|  |  |  | @ Cl=0.1, Cd= | 0.0050732
|  |  |  | @ Cl=0.4, Cd= | 0.0043941
|  |  |  | @ Cl=0.6, Cd= | 0.0044898
alpha (deg) | Cl | Cd | Cm | Cl/Cd
-20 | -1.3351 | 0.04588 | -0.0829 | -29.0998
-19.5 | -1.3391 | 0.04041 | -0.0845 | -33.1378
-19 | -1.3357 | 0.036 | -0.0853 | -37.1028
-18.5 | -1.3302 | 0.0321 | -0.0855 | -41.4393
-18 | -1.322 | 0.02861 | -0.0853 | -46.2076
-17.5 | -1.3096 | 0.02557 | -0.0847 | -51.2163
-17 | -1.2948 | 0.02277 | -0.084 | -56.8643
-16.5 | -1.2777 | 0.02027 | -0.0829 | -63.034
-16 | -1.2592 | 0.0181 | -0.0814 | -69.5691
-15.5 | -1.2398 | 0.01628 | -0.0792 | -76.1548
-15 | -1.2242 | 0.01477 | -0.0756 | -82.8842
-14.5 | -1.2145 | 0.0138 | -0.0694 | -88.0072
-14 | -1.1766 | 0.01302 | -0.0673 | -90.3687
-13.5 | -1.133 | 0.01231 | -0.0659 | -92.039
-13 | -1.0862 | 0.01164 | -0.0649 | -93.3162
-12.5 | -1.0372 | 0.01101 | -0.0642 | -94.2053
-12 | -0.9933 | 0.00991 | -0.063 | -100.2321
-11.5 | -0.9392 | 0.00942 | -0.0629 | -99.7028
-11 | -0.8834 | 0.00902 | -0.0631 | -97.9379
-10.5 | -0.8271 | 0.00865 | -0.0634 | -95.6185
-10 | -0.7698 | 0.00831 | -0.0638 | -92.6354
-9.5 | -0.7122 | 0.00797 | -0.0643 | -89.3601
-9 | -0.6536 | 0.00771 | -0.0649 | -84.773
-8.5 | -0.595 | 0.00744 | -0.0655 | -79.9731
-8 | -0.5355 | 0.00723 | -0.0663 | -74.0664
-7.5 | -0.4762 | 0.00701 | -0.067 | -67.9315
-7 | -0.4162 | 0.00682 | -0.0678 | -61.0264
-6.5 | -0.3563 | 0.00663 | -0.0687 | -53.7406
-6 | -0.2962 | 0.00641 | -0.0696 | -46.209
-5.5 | -0.2361 | 0.00621 | -0.0705 | -38.0193
-5 | -0.176 | 0.00595 | -0.0714 | -29.5798
-4.5 | -0.1157 | 0.00575 | -0.0724 | -20.1217
-4 | -0.0549 | 0.00554 | -0.0735 | -9.9097
-3.5 | 0.0058 | 0.00541 | -0.0745 | 1.0721
-3 | 0.0666 | 0.0052 | -0.0756 | 12.8077
-2 | 0.1878 | 0.00474 | -0.0778 | 39.6203
-1.5 | 0.2484 | 0.00447 | -0.079 | 55.5705
-1 | 0.3096 | 0.00442 | -0.0802 | 70.0452
-0.5 | 0.3712 | 0.00438 | -0.0814 | 84.7489
0 | 0.4323 | 0.00441 | -0.0825 | 98.0272
0.5 | 0.4935 | 0.0044 | -0.0837 | 112.1591
1 | 0.5545 | 0.00446 | -0.0848 | 124.3274
1.5 | 0.6156 | 0.0045 | -0.0859 | 136.8
2 | 0.6764 | 0.00459 | -0.087 | 147.3638
2.5 | 0.737 | 0.00467 | -0.0881 | 157.8158
3 | 0.797 | 0.00481 | -0.0891 | 165.6965
3.5 | 0.8563 | 0.00497 | -0.09 | 172.2938
4 | 0.9143 | 0.00525 | -0.0908 | 174.1524
4.5 | 0.9722 | 0.00548 | -0.0915 | 177.4088
5.5 | 1.0836 | 0.00616 | -0.0922 | 175.9091
6 | 1.1359 | 0.00663 | -0.092 | 171.3273
6.5 | 1.1786 | 0.0075 | -0.0903 | 157.1467
7 | 1.2177 | 0.00833 | -0.0879 | 146.1825
7.5 | 1.2563 | 0.009 | -0.0854 | 139.5889
8 | 1.2763 | 0.00962 | -0.0793 | 132.6715
8.5 | 1.2959 | 0.01052 | -0.0739 | 123.1844
9 | 1.3206 | 0.01155 | -0.0698 | 114.3377
9.5 | 1.3427 | 0.01284 | -0.0657 | 104.5717
10 | 1.3669 | 0.01418 | -0.0623 | 96.3963
10.5 | 1.3897 | 0.0157 | -0.0589 | 88.5159
11 | 1.4023 | 0.01783 | -0.0547 | 78.6483
11.5 | 1.4215 | 0.01975 | -0.0515 | 71.9747
12 | 1.439 | 0.02191 | -0.0484 | 65.6778
13 | 1.4868 | 0.02582 | -0.0442 | 57.5833
13.5 | 1.508 | 0.02806 | -0.0421 | 53.742
14 | 1.5286 | 0.03039 | -0.0402 | 50.2994
14.5 | 1.5589 | 0.03284 | -0.0407 | 47.4695
15 | 1.5913 | 0.03596 | -0.0421 | 44.2519
15.5 | 1.6358 | 0.03886 | -0.0454 | 42.0947
16 | 1.6567 | 0.04218 | -0.0451 | 39.2769
16.5 | 1.668 | 0.04578 | -0.0435 | 36.4351
17 | 1.6793 | 0.04929 | -0.0419 | 34.0698
17.5 | 1.6594 | 0.05218 | -0.0339 | 31.8015
18 | 1.6722 | 0.05611 | -0.0334 | 29.8022
18.5 | 1.6812 | 0.06052 | -0.033 | 27.7792
19 | 1.6966 | 0.0644 | -0.033 | 26.3447
19.5 | 1.7039 | 0.06931 | -0.0333 | 24.5838
20 | 1.7105 | 0.07443 | -0.0338 | 22.9813

## 125. Re 14M Mach 0.25 (1)
BIGFOIL.COM POLAR EXPORT
NACA63-520 a=0.6
NACA63-520 a=0.6 |  |  |  | Cl Max: | 1.809 | at alpha= | 14 | deg
JavaFoil+Calcfoil stall+Eppler ext transition |  |  |  | L/D Max: | 134.38 | at alpha= | 3 | deg
Re: | 14000000 |  |  | Cd Min: | 0.0057 | at alpha= | -0.5 | deg
Mach: | 0.25 |  |  | Cl=0 at alpha= | -3.5154 | deg
|  |  |  | @ Cl=0.1, Cd= | 0.0061183
|  |  |  | @ Cl=0.4, Cd= | 0.0057021
|  |  |  | @ Cl=0.6, Cd= | 0.0059495
alpha (deg) | Cl | Cd | Cm | Cl/Cd
-19 | -0.65 | 0.12824 | -0.034 | -5.066
-18.5 | -0.702 | 0.11174 | -0.036 | -6.28
-18 | -0.745 | 0.1045 | -0.037 | -7.125
-17.5 | -0.791 | 0.08914 | -0.04 | -8.879
-17 | -0.839 | 0.07226 | -0.043 | -11.606
-16.5 | -0.883 | 0.05624 | -0.045 | -15.696
-16 | -0.912 | 0.04872 | -0.047 | -18.722
-15.5 | -0.934 | 0.0426 | -0.048 | -21.937
-15 | -0.951 | 0.03716 | -0.049 | -25.584
-14.5 | -0.96 | 0.03251 | -0.05 | -29.52
-14 | -0.961 | 0.02887 | -0.051 | -33.292
-13.5 | -0.957 | 0.02558 | -0.053 | -37.413
-13 | -0.948 | 0.02225 | -0.054 | -42.619
-12.5 | -0.932 | 0.0197 | -0.055 | -47.309
-12 | -0.911 | 0.01708 | -0.056 | -53.351
-11.5 | -0.883 | 0.01534 | -0.057 | -57.548
-11 | -0.849 | 0.01389 | -0.058 | -61.149
-10.5 | -0.813 | 0.01232 | -0.06 | -65.992
-10 | -0.771 | 0.01127 | -0.061 | -68.378
-9.5 | -0.725 | 0.01034 | -0.062 | -70.139
-9 | -0.675 | 0.00906 | -0.063 | -74.547
-8.5 | -0.627 | 0.00907 | -0.065 | -69.093
-8 | -0.567 | 0.00818 | -0.065 | -69.352
-7.5 | -0.506 | 0.00791 | -0.066 | -63.983
-7 | -0.445 | 0.00762 | -0.067 | -58.337
-6.5 | -0.382 | 0.00744 | -0.068 | -51.414
-6 | -0.319 | 0.00726 | -0.068 | -44.02
-5.5 | -0.256 | 0.00716 | -0.069 | -35.729
-5 | -0.192 | 0.00702 | -0.07 | -27.318
-4.5 | -0.127 | 0.00659 | -0.07 | -19.347
-4 | -0.063 | 0.00646 | -0.071 | -9.717
-3.5 | 0.002 | 0.00635 | -0.072 | 0.323
-3 | 0.067 | 0.00623 | -0.073 | 10.781
-2.5 | 0.132 | 0.00601 | -0.073 | 22.013
-2 | 0.197 | 0.0059 | -0.074 | 33.484
-1.5 | 0.263 | 0.00584 | -0.075 | 44.993
-1 | 0.328 | 0.00579 | -0.076 | 56.59
-0.5 | 0.393 | 0.0057 | -0.076 | 68.902
0 | 0.458 | 0.00572 | -0.077 | 79.974
0.5 | 0.523 | 0.00582 | -0.078 | 89.761
1 | 0.588 | 0.00592 | -0.079 | 99.217
1.5 | 0.653 | 0.00608 | -0.079 | 107.337
2 | 0.717 | 0.00628 | -0.08 | 114.2
2.5 | 0.782 | 0.00653 | -0.081 | 119.843
3 | 0.841 | 0.00626 | -0.081 | 134.38
3.5 | 0.894 | 0.00742 | -0.081 | 120.485
4 | 0.955 | 0.0078 | -0.082 | 122.329
4.5 | 1.014 | 0.00826 | -0.082 | 122.79
5 | 1.074 | 0.00873 | -0.083 | 123.03
5.5 | 1.133 | 0.00927 | -0.083 | 122.216
6 | 1.191 | 0.01011 | -0.083 | 117.801
6.5 | 1.248 | 0.01087 | -0.084 | 114.806
7 | 1.304 | 0.01178 | -0.084 | 110.68
7.5 | 1.359 | 0.01253 | -0.085 | 108.448
8 | 1.412 | 0.01326 | -0.085 | 106.465
8.5 | 1.463 | 0.01399 | -0.086 | 104.602
9 | 1.513 | 0.01482 | -0.086 | 102.033
9.5 | 1.558 | 0.01671 | -0.087 | 93.211
10 | 1.602 | 0.01764 | -0.087 | 90.846
10.5 | 1.645 | 0.01863 | -0.088 | 88.27
11 | 1.682 | 0.01967 | -0.088 | 85.508
11.5 | 1.716 | 0.02079 | -0.088 | 82.525
12 | 1.746 | 0.02208 | -0.089 | 79.05
12.5 | 1.771 | 0.02334 | -0.089 | 75.868
13 | 1.791 | 0.02466 | -0.09 | 72.631
13.5 | 1.803 | 0.0262 | -0.09 | 68.814
14 | 1.809 | 0.02784 | -0.09 | 64.976
14.5 | 1.808 | 0.02958 | -0.091 | 61.106
15 | 1.8 | 0.03165 | -0.091 | 56.869
15.5 | 1.785 | 0.03387 | -0.091 | 52.701
16 | 1.764 | 0.03583 | -0.092 | 49.219
16.5 | 1.734 | 0.03827 | -0.092 | 45.306
17 | 1.692 | 0.04129 | -0.092 | 40.987
17.5 | 1.644 | 0.04368 | -0.093 | 37.628
18 | 1.587 | 0.04713 | -0.093 | 33.67
18.5 | 1.524 | 0.0508 | -0.093 | 29.994
19 | 1.454 | 0.05452 | -0.093 | 26.675

## 126. Re 14M Mach 0.25 (2)
BIGFOIL.COM POLAR EXPORT
NACA63-520 a=0.6
NACA63-520 a=0.6 |  |  |  | Cl Max: | 1.6805 | at alpha= | 20 | deg
XFOIL ncrit=9 |  |  |  | L/D Max: | 182.338 | at alpha= | 5 | deg
Re: | 14000000 |  |  | Cd Min: | 0.09048 | at alpha= | 20 | deg
Mach: | 0.25 |  |  | Cl=0 at alpha= | -3.5507 | deg
|  |  |  | @ Cl=0.1, Cd= | 0.0051677
|  |  |  | @ Cl=0.4, Cd= | 0.0044346
|  |  |  | @ Cl=0.6, Cd= | 0.0045329
alpha (deg) | Cl | Cd | Cm | Cl/Cd
-20 | -1.232 | 0.06711 | -0.0837 | -18.3579
-19.5 | -1.247 | 0.05903 | -0.0879 | -21.1249
-19 | -1.2562 | 0.05202 | -0.091 | -24.1484
-18.5 | -1.2583 | 0.04609 | -0.0932 | -27.3009
-18 | -1.2593 | 0.04067 | -0.0946 | -30.9639
-17.5 | -1.257 | 0.03586 | -0.0953 | -35.053
-17 | -1.2497 | 0.03186 | -0.0952 | -39.2247
-16.5 | -1.2426 | 0.02808 | -0.0946 | -44.2521
-16 | -1.2297 | 0.02485 | -0.0937 | -49.4849
-15.5 | -1.2155 | 0.02179 | -0.0924 | -55.7825
-15 | -1.1964 | 0.01919 | -0.0909 | -62.345
-14.5 | -1.1758 | 0.01696 | -0.0888 | -69.3278
-14 | -1.1569 | 0.01509 | -0.0857 | -76.6667
-13.5 | -1.1489 | 0.01374 | -0.0794 | -83.6172
-13 | -1.1166 | 0.01285 | -0.0755 | -86.8949
-12.5 | -1.0705 | 0.0121 | -0.0734 | -88.4711
-12 | -1.0205 | 0.01139 | -0.0719 | -89.5961
-11.5 | -0.9757 | 0.01022 | -0.0699 | -95.4697
-11 | -0.9204 | 0.00959 | -0.0692 | -95.975
-10.5 | -0.8622 | 0.00912 | -0.0688 | -94.5395
-10 | -0.8026 | 0.00869 | -0.0687 | -92.359
-9.5 | -0.7422 | 0.00834 | -0.0688 | -88.9928
-9 | -0.6814 | 0.00797 | -0.069 | -85.4956
-8.5 | -0.6198 | 0.0077 | -0.0693 | -80.4935
-8 | -0.5579 | 0.00742 | -0.0698 | -75.1887
-7.5 | -0.4956 | 0.00719 | -0.0703 | -68.9291
-7 | -0.4331 | 0.00697 | -0.071 | -62.1377
-6.5 | -0.3704 | 0.00676 | -0.0717 | -54.7929
-6 | -0.3078 | 0.00654 | -0.0724 | -47.0642
-5.5 | -0.2449 | 0.00634 | -0.0733 | -38.6278
-5 | -0.1825 | 0.00607 | -0.0741 | -30.0659
-4.5 | -0.1199 | 0.00582 | -0.075 | -20.6014
-4 | -0.0567 | 0.00565 | -0.076 | -10.0354
-3.5 | 0.0064 | 0.00547 | -0.0771 | 1.17
-3 | 0.0695 | 0.00526 | -0.0782 | 13.2129
-2.5 | 0.1323 | 0.00507 | -0.0793 | 26.0947
-2 | 0.1952 | 0.00476 | -0.0804 | 41.0084
-1.5 | 0.258 | 0.00454 | -0.0816 | 56.8282
-1 | 0.3216 | 0.00445 | -0.0828 | 72.2697
-0.5 | 0.3854 | 0.00443 | -0.084 | 86.9977
0 | 0.4489 | 0.00445 | -0.0852 | 100.8764
0.5 | 0.5125 | 0.00444 | -0.0864 | 115.4279
1 | 0.5758 | 0.00451 | -0.0876 | 127.6718
1.5 | 0.6391 | 0.00457 | -0.0887 | 139.8468
2 | 0.7025 | 0.00465 | -0.0899 | 151.0753
2.5 | 0.7653 | 0.00473 | -0.091 | 161.797
3 | 0.828 | 0.00486 | -0.092 | 170.3704
3.5 | 0.8898 | 0.00502 | -0.0929 | 177.251
4 | 0.9501 | 0.00529 | -0.0935 | 179.603
4.5 | 1.0095 | 0.00558 | -0.094 | 180.914
5 | 1.0685 | 0.00586 | -0.0944 | 182.3379
5.5 | 1.1238 | 0.00632 | -0.0942 | 177.8165
6 | 1.1778 | 0.00677 | -0.0937 | 173.9734
6.5 | 1.2199 | 0.00763 | -0.0914 | 159.882
7 | 1.2522 | 0.00857 | -0.0873 | 146.1144
7.5 | 1.2584 | 0.00951 | -0.0785 | 132.3239
8.5 | 1.3 | 0.01195 | -0.0683 | 108.7866
9 | 1.323 | 0.01341 | -0.0641 | 98.6577
9.5 | 1.3474 | 0.01493 | -0.0604 | 90.2478
10 | 1.3723 | 0.01656 | -0.057 | 82.8684
10.5 | 1.3914 | 0.01854 | -0.0532 | 75.0485
11 | 1.4007 | 0.0212 | -0.0489 | 66.0708
11.5 | 1.4174 | 0.02369 | -0.0456 | 59.8312
12 | 1.4328 | 0.02644 | -0.0425 | 54.1906
12.5 | 1.4544 | 0.02895 | -0.0402 | 50.2383
13 | 1.4765 | 0.03157 | -0.0382 | 46.7691
13.5 | 1.4979 | 0.0343 | -0.0364 | 43.6706
14 | 1.5182 | 0.03718 | -0.0346 | 40.8338
14.5 | 1.5346 | 0.0398 | -0.032 | 38.5578
15 | 1.5737 | 0.04369 | -0.0353 | 36.0197
15.5 | 1.6118 | 0.04761 | -0.0381 | 33.8542
16 | 1.6276 | 0.0517 | -0.0374 | 31.4816
16.5 | 1.6109 | 0.05495 | -0.0302 | 29.3157
17 | 1.6241 | 0.05921 | -0.0295 | 27.4295
17.5 | 1.6342 | 0.06393 | -0.0291 | 25.5623
18 | 1.6457 | 0.06872 | -0.0291 | 23.9479
18.5 | 1.6584 | 0.07347 | -0.0293 | 22.5725
19 | 1.6671 | 0.07883 | -0.0299 | 21.148
19.5 | 1.6733 | 0.08464 | -0.0308 | 19.7696
20 | 1.6805 | 0.09048 | -0.032 | 18.5732

## 127. Re 14M Mach 0.50 (1)
BIGFOIL.COM POLAR EXPORT
NACA63-520 a=0.6
NACA63-520 a=0.6 |  |  |  | Cl Max: | 1.675 | at alpha= | 10.5 | deg
JavaFoil+Calcfoil stall+Eppler ext transition |  |  |  | L/D Max: | 115.708 | at alpha= | 3 | deg
Re: | 14000000 |  |  | Cd Min: | 0.00605 | at alpha= | 0.5 | deg
Mach: | 0.5 |  |  | Cl=0 at alpha= | -3.5139 | deg
|  |  |  | @ Cl=0.1, Cd= | 0.0065878
|  |  |  | @ Cl=0.4, Cd= | 0.0062121
|  |  |  | @ Cl=0.6, Cd= | 0.006251
alpha (deg) | Cl | Cd | Cm | Cl/Cd
-20 | -0.959 | 0.18589 | -0.034 | -5.16
-19.5 | -0.93 | 0.17479 | -0.034 | -5.319
-19 | -0.9 | 0.17315 | -0.034 | -5.197
-18.5 | -0.874 | 0.15592 | -0.035 | -5.602
-18 | -0.843 | 0.15495 | -0.035 | -5.442
-17.5 | -0.814 | 0.14527 | -0.035 | -5.601
-17 | -0.785 | 0.13227 | -0.035 | -5.932
-16.5 | -0.77 | 0.10744 | -0.041 | -7.165
-16 | -0.744 | 0.09827 | -0.042 | -7.571
-15.5 | -0.713 | 0.09392 | -0.042 | -7.586
-15 | -0.672 | 0.09952 | -0.038 | -6.752
-14.5 | -0.646 | 0.09772 | -0.04 | -6.611
-14 | -0.618 | 0.09023 | -0.041 | -6.847
-13.5 | -0.61 | 0.06541 | -0.049 | -9.328
-13 | -0.61 | 0.03963 | -0.056 | -15.397
-12.5 | -0.525 | 0.08393 | -0.039 | -6.257
-12 | -0.528 | 0.05056 | -0.053 | -10.435
-11.5 | -0.464 | 0.08318 | -0.036 | -5.576
-11 | -0.438 | 0.0735 | -0.04 | -5.957
-10.5 | -0.624 | 0.02821 | -0.061 | -22.107
-10 | -0.712 | 0.02303 | -0.063 | -30.916
-9.5 | -0.718 | 0.01804 | -0.066 | -39.817
-9 | -0.691 | 0.01515 | -0.067 | -45.615
-8.5 | -0.647 | 0.01311 | -0.069 | -49.352
-8 | -0.596 | 0.01152 | -0.07 | -51.74
-7.5 | -0.543 | 0.01003 | -0.072 | -54.171
-7 | -0.483 | 0.00885 | -0.074 | -54.577
-6.5 | -0.423 | 0.00842 | -0.076 | -50.226
-6 | -0.354 | 0.00809 | -0.076 | -43.77
-5.5 | -0.284 | 0.00784 | -0.077 | -36.279
-5 | -0.214 | 0.0076 | -0.078 | -28.084
-4.5 | -0.142 | 0.00709 | -0.079 | -20.04
-4 | -0.07 | 0.0069 | -0.08 | -10.147
-3.5 | 0.002 | 0.00678 | -0.08 | 0.338
-3 | 0.075 | 0.00667 | -0.081 | 11.262
-2.5 | 0.148 | 0.00643 | -0.082 | 23.009
-2 | 0.221 | 0.00629 | -0.083 | 35.084
-1.5 | 0.294 | 0.00623 | -0.084 | 47.084
-1 | 0.366 | 0.00624 | -0.085 | 58.664
-0.5 | 0.439 | 0.00618 | -0.085 | 71.017
0 | 0.512 | 0.00627 | -0.086 | 81.65
0.5 | 0.579 | 0.00605 | -0.086 | 95.722
1 | 0.649 | 0.00672 | -0.087 | 96.649
1.5 | 0.719 | 0.00692 | -0.087 | 104.01
2 | 0.789 | 0.00717 | -0.088 | 110.01
2.5 | 0.858 | 0.00757 | -0.088 | 113.368
3 | 0.927 | 0.00801 | -0.089 | 115.708
3.5 | 0.984 | 0.00881 | -0.089 | 111.674
4 | 1.05 | 0.00939 | -0.09 | 111.88
4.5 | 1.116 | 0.01006 | -0.091 | 111.003
5 | 1.182 | 0.01081 | -0.091 | 109.357
5.5 | 1.246 | 0.01172 | -0.092 | 106.26
6 | 1.308 | 0.01299 | -0.092 | 100.661
6.5 | 1.369 | 0.0142 | -0.093 | 96.434
7 | 1.429 | 0.01553 | -0.093 | 92.021
7.5 | 1.485 | 0.01672 | -0.094 | 88.821
8 | 1.537 | 0.01788 | -0.094 | 85.962
8.5 | 1.583 | 0.01915 | -0.095 | 82.687
9 | 1.621 | 0.02219 | -0.095 | 73.054
9.5 | 1.652 | 0.02384 | -0.095 | 69.303
10 | 1.672 | 0.0257 | -0.096 | 65.057
10.5 | 1.675 | 0.02799 | -0.096 | 59.831
11 | 1.638 | 0.03046 | -0.097 | 53.791
11.5 | 1.53 | 0.03346 | -0.097 | 45.743
12 | 1.025 | 0.04082 | -0.097 | 25.116
12.5 | 1.055 | 0.04287 | -0.097 | 24.622
13 | 1.086 | 0.04363 | -0.098 | 24.898
13.5 | 1.113 | 0.04908 | -0.098 | 22.675
14 | 1.144 | 0.04918 | -0.098 | 23.273
14.5 | 1.17 | 0.05542 | -0.098 | 21.106
15 | 1.2 | 0.05626 | -0.099 | 21.335
15.5 | 1.201 | 0.07452 | -0.096 | 16.117

## 128. Re 14M Mach 0.50 (2)
BIGFOIL.COM POLAR EXPORT
NACA63-520 a=0.6
NACA63-520 a=0.6 |  |  |  | Cl Max: | 1.5836 | at alpha= | 18.5 | deg
XFOIL ncrit=9 |  |  |  | L/D Max: | 195.522 | at alpha= | 4.5 | deg
Re: | 14000000 |  |  | Cd Min: | 0.16149 | at alpha= | 20 | deg
Mach: | 0.5 |  |  | Cl=0 at alpha= | -3.5623 | deg
|  |  |  | @ Cl=0.1, Cd= | 0.00554
|  |  |  | @ Cl=0.4, Cd= | 0.0046936
|  |  |  | @ Cl=0.6, Cd= | 0.0047305
alpha (deg) | Cl | Cd | Cm | Cl/Cd
-11.5 | -1.034 | 0.01612 | -0.1156 | -64.1439
-10.5 | -0.9861 | 0.01216 | -0.1034 | -81.0938
-10 | -0.931 | 0.01125 | -0.0987 | -82.7556
-9.5 | -0.8761 | 0.01012 | -0.0944 | -86.5711
-9 | -0.8055 | 0.00953 | -0.0918 | -84.5226
-8.5 | -0.7333 | 0.009 | -0.0898 | -81.4778
-8 | -0.6597 | 0.00852 | -0.0883 | -77.4296
-7.5 | -0.5851 | 0.00814 | -0.0873 | -71.8796
-7 | -0.5102 | 0.00777 | -0.0867 | -65.6628
-6.5 | -0.4355 | 0.00748 | -0.0863 | -58.2219
-6 | -0.3604 | 0.00719 | -0.0863 | -50.1252
-5.5 | -0.2857 | 0.00695 | -0.0864 | -41.1079
-5 | -0.2115 | 0.00666 | -0.0868 | -31.7568
-4.5 | -0.1386 | 0.00632 | -0.0872 | -21.9304
-4 | -0.0646 | 0.00604 | -0.088 | -10.6954
-3.5 | 0.0092 | 0.00584 | -0.0888 | 1.5753
-3 | 0.0831 | 0.0056 | -0.0898 | 14.8393
-2.5 | 0.1563 | 0.00534 | -0.0909 | 29.2697
-2 | 0.2287 | 0.00496 | -0.0921 | 46.1089
-1.5 | 0.3024 | 0.00475 | -0.0934 | 63.6632
-1 | 0.3761 | 0.0047 | -0.0946 | 80.0213
-0.5 | 0.4508 | 0.00468 | -0.096 | 96.3248
0 | 0.5249 | 0.0047 | -0.0973 | 111.6809
0.5 | 0.5991 | 0.00473 | -0.0987 | 126.6596
1 | 0.6735 | 0.00477 | -0.1 | 141.195
1.5 | 0.7471 | 0.0049 | -0.1011 | 152.4694
2 | 0.8211 | 0.00499 | -0.1022 | 164.5491
2.5 | 0.8944 | 0.00514 | -0.1031 | 174.0078
3 | 0.9682 | 0.00525 | -0.104 | 184.419
3.5 | 1.0408 | 0.00545 | -0.1046 | 190.9725
4 | 1.1111 | 0.0057 | -0.1047 | 194.9298
4.5 | 1.179 | 0.00603 | -0.1042 | 195.5224
5 | 1.243 | 0.00643 | -0.103 | 193.3126
5.5 | 1.2961 | 0.00702 | -0.1 | 184.6296
6 | 1.3154 | 0.00783 | -0.0912 | 167.9949
6.5 | 1.3258 | 0.00942 | -0.0826 | 140.7431
7 | 1.3389 | 0.01142 | -0.0753 | 117.2417
7.5 | 1.3406 | 0.01408 | -0.0673 | 95.2131
8 | 1.3431 | 0.01697 | -0.0601 | 79.1456
8.5 | 1.3427 | 0.02029 | -0.0534 | 66.1755
9 | 1.3428 | 0.024 | -0.0475 | 55.95
9.5 | 1.3548 | 0.02741 | -0.0431 | 49.4272
10 | 1.3694 | 0.03094 | -0.0392 | 44.2599
10.5 | 1.3862 | 0.03462 | -0.036 | 40.0404
11 | 1.3995 | 0.03872 | -0.0329 | 36.1441
11.5 | 1.4065 | 0.04349 | -0.0302 | 32.3408
12 | 1.4031 | 0.04933 | -0.0278 | 28.4431
12.5 | 1.4154 | 0.0543 | -0.0262 | 26.0663
13 | 1.4327 | 0.05914 | -0.025 | 24.2256
13.5 | 1.4505 | 0.06412 | -0.0241 | 22.6216
14 | 1.4689 | 0.06927 | -0.0234 | 21.2054
14.5 | 1.4891 | 0.0744 | -0.023 | 20.0148
15.5 | 1.5246 | 0.08559 | -0.023 | 17.8128
16 | 1.5384 | 0.09118 | -0.0227 | 16.8721
16.5 | 1.5507 | 0.09792 | -0.0237 | 15.8364
17 | 1.5641 | 0.10471 | -0.025 | 14.9374
17.5 | 1.5751 | 0.11197 | -0.0267 | 14.0672
18 | 1.5823 | 0.11981 | -0.029 | 13.2067
18.5 | 1.5836 | 0.12847 | -0.032 | 12.3266
19 | 1.5754 | 0.13842 | -0.0364 | 11.3813
19.5 | 1.5577 | 0.1496 | -0.0422 | 10.4124
20 | 1.536 | 0.16149 | -0.0491 | 9.5114

## 129. Re 16M Mach 0.00 (1)
BIGFOIL.COM POLAR EXPORT
NACA63-520 a=0.6
NACA63-520 a=0.6 |  |  |  | Cl Max: | 1.873 | at alpha= | 16 | deg
JavaFoil+Calcfoil stall+Eppler ext transition |  |  |  | L/D Max: | 128.128 | at alpha= | 3.5 | deg
Re: | 16000000 |  |  | Cd Min: | 0.00567 | at alpha= | -0.5 | deg
Mach: | 0 |  |  | Cl=0 at alpha= | -3.5159 | deg
|  |  |  | @ Cl=0.1, Cd= | 0.0060256
|  |  |  | @ Cl=0.4, Cd= | 0.00567
|  |  |  | @ Cl=0.6, Cd= | 0.0058687
alpha (deg) | Cl | Cd | Cm | Cl/Cd
-20 | -0.996 | 0.08338 | -0.039 | -11.946
-19.5 | -1.016 | 0.07355 | -0.04 | -13.811
-19 | -1.031 | 0.06645 | -0.041 | -15.521
-18.5 | -1.05 | 0.05606 | -0.042 | -18.733
-18 | -1.061 | 0.05048 | -0.043 | -21.012
-17.5 | -1.065 | 0.04729 | -0.044 | -22.524
-17 | -1.073 | 0.04063 | -0.045 | -26.415
-16.5 | -1.074 | 0.03699 | -0.046 | -29.022
-16 | -1.071 | 0.03333 | -0.047 | -32.138
-15.5 | -1.064 | 0.03037 | -0.048 | -35.04
-15 | -1.056 | 0.02712 | -0.049 | -38.939
-14.5 | -1.044 | 0.02398 | -0.05 | -43.542
-14 | -1.029 | 0.02124 | -0.051 | -48.417
-13.5 | -1.009 | 0.01886 | -0.052 | -53.486
-13 | -0.984 | 0.0171 | -0.053 | -57.546
-12.5 | -0.956 | 0.01535 | -0.054 | -62.299
-12 | -0.924 | 0.01389 | -0.055 | -66.556
-11.5 | -0.889 | 0.01258 | -0.056 | -70.665
-11 | -0.851 | 0.01131 | -0.057 | -75.276
-10.5 | -0.81 | 0.01044 | -0.059 | -77.567
-10 | -0.765 | 0.00913 | -0.06 | -83.761
-9.5 | -0.723 | 0.00871 | -0.061 | -83.018
-9 | -0.668 | 0.0078 | -0.062 | -85.635
-8.5 | -0.61 | 0.00799 | -0.063 | -76.355
-8 | -0.551 | 0.00772 | -0.063 | -71.389
-7.5 | -0.492 | 0.00749 | -0.064 | -65.723
-7 | -0.432 | 0.00728 | -0.065 | -59.331
-6.5 | -0.371 | 0.00719 | -0.065 | -51.595
-6 | -0.31 | 0.00703 | -0.066 | -44.023
-5.5 | -0.248 | 0.00685 | -0.067 | -36.209
-5 | -0.186 | 0.00673 | -0.068 | -27.611
-4.5 | -0.123 | 0.00641 | -0.068 | -19.27
-4 | -0.061 | 0.0063 | -0.069 | -9.648
-3.5 | 0.002 | 0.00623 | -0.07 | 0.319
-3 | 0.065 | 0.00612 | -0.07 | 10.638
-2.5 | 0.128 | 0.00595 | -0.071 | 21.523
-2 | 0.191 | 0.00583 | -0.072 | 32.8
-1.5 | 0.254 | 0.00574 | -0.073 | 44.323
-1 | 0.317 | 0.00573 | -0.073 | 55.38
-0.5 | 0.38 | 0.00567 | -0.074 | 67.007
0 | 0.443 | 0.00567 | -0.075 | 78.2
0.5 | 0.506 | 0.00572 | -0.075 | 88.512
1 | 0.569 | 0.00579 | -0.076 | 98.355
1.5 | 0.632 | 0.00595 | -0.077 | 106.196
2 | 0.695 | 0.00614 | -0.077 | 113.047
2.5 | 0.757 | 0.00643 | -0.078 | 117.843
3 | 0.82 | 0.00684 | -0.079 | 119.874
3.5 | 0.871 | 0.0068 | -0.079 | 128.128
4 | 0.929 | 0.00752 | -0.079 | 123.5
4.5 | 0.987 | 0.00791 | -0.08 | 124.876
5 | 1.045 | 0.00829 | -0.08 | 126.09
5.5 | 1.102 | 0.00893 | -0.081 | 123.509
6 | 1.159 | 0.00956 | -0.081 | 121.27
6.5 | 1.215 | 0.01018 | -0.082 | 119.333
7 | 1.27 | 0.01087 | -0.082 | 116.842
7.5 | 1.324 | 0.01151 | -0.083 | 115.063
8 | 1.377 | 0.0121 | -0.083 | 113.817
8.5 | 1.428 | 0.01268 | -0.083 | 112.607
9 | 1.477 | 0.01342 | -0.084 | 110.102
9.5 | 1.524 | 0.01498 | -0.084 | 101.696
10 | 1.57 | 0.01574 | -0.085 | 99.734
10.5 | 1.614 | 0.01658 | -0.085 | 97.343
11 | 1.655 | 0.01744 | -0.086 | 94.882
11.5 | 1.693 | 0.01837 | -0.086 | 92.141
12 | 1.728 | 0.01941 | -0.087 | 89.044
12.5 | 1.761 | 0.02039 | -0.087 | 86.376
13 | 1.79 | 0.0215 | -0.087 | 83.276
13.5 | 1.814 | 0.02269 | -0.088 | 79.923
14 | 1.834 | 0.02382 | -0.088 | 77
14.5 | 1.85 | 0.02528 | -0.089 | 73.179
15 | 1.861 | 0.02681 | -0.089 | 69.44
15.5 | 1.869 | 0.02834 | -0.089 | 65.963
16 | 1.873 | 0.03008 | -0.09 | 62.274
16.5 | 1.872 | 0.03183 | -0.09 | 58.822
17 | 1.865 | 0.03354 | -0.09 | 55.608
17.5 | 1.853 | 0.03558 | -0.091 | 52.099
18 | 1.838 | 0.0377 | -0.091 | 48.751
18.5 | 1.818 | 0.03969 | -0.091 | 45.82
19 | 1.796 | 0.04194 | -0.091 | 42.82
19.5 | 1.77 | 0.045 | -0.091 | 39.321
20 | 1.741 | 0.04753 | -0.092 | 36.626

## 130. Re 16M Mach 0.00 (2)
BIGFOIL.COM POLAR EXPORT
NACA63-520 a=0.6
NACA63-520 a=0.6 |  |  |  | Cl Max: | 1.7309 | at alpha= | 20 | deg
XFOIL ncrit=9 |  |  |  | L/D Max: | 175.418 | at alpha= | 4.5 | deg
Re: | 16000000 |  |  | Cd Min: | 0.06975 | at alpha= | 20 | deg
Mach: | 0 |  |  | Cl=0 at alpha= | -3.5471 | deg
|  |  |  | @ Cl=0.1, Cd= | 0.005029
|  |  |  | @ Cl=0.4, Cd= | 0.0043349
|  |  |  | @ Cl=0.6, Cd= | 0.004443
alpha (deg) | Cl | Cd | Cm | Cl/Cd
-20 | -1.367 | 0.04097 | -0.0823 | -33.3659
-19.5 | -1.3709 | 0.03596 | -0.0832 | -38.1229
-19 | -1.3663 | 0.03207 | -0.0835 | -42.6037
-18.5 | -1.3594 | 0.02853 | -0.0833 | -47.6481
-18 | -1.3478 | 0.02549 | -0.0828 | -52.8756
-17.5 | -1.3333 | 0.02274 | -0.0821 | -58.6324
-17 | -1.3159 | 0.02033 | -0.0811 | -64.727
-16.5 | -1.2978 | 0.01818 | -0.0797 | -71.3861
-16 | -1.279 | 0.01637 | -0.0776 | -78.1307
-15.5 | -1.2623 | 0.01489 | -0.0744 | -84.775
-15 | -1.2548 | 0.01389 | -0.0681 | -90.3384
-14.5 | -1.2186 | 0.01317 | -0.0659 | -92.5285
-14 | -1.1765 | 0.01247 | -0.0645 | -94.3464
-13.5 | -1.1308 | 0.01183 | -0.0635 | -95.5875
-13 | -1.083 | 0.01121 | -0.0629 | -96.6102
-12.5 | -1.0329 | 0.01065 | -0.0625 | -96.9859
-12 | -0.988 | 0.00959 | -0.0615 | -103.024
-11.5 | -0.9338 | 0.00915 | -0.0616 | -102.0546
-11 | -0.8785 | 0.00875 | -0.0619 | -100.4
-10.5 | -0.8222 | 0.00841 | -0.0623 | -97.7646
-10 | -0.7654 | 0.00807 | -0.0628 | -94.8451
-9.5 | -0.708 | 0.00778 | -0.0634 | -91.0026
-9 | -0.6499 | 0.00752 | -0.064 | -86.4229
-8.5 | -0.5916 | 0.00726 | -0.0647 | -81.4876
-8 | -0.5326 | 0.00707 | -0.0655 | -75.3324
-7.5 | -0.4735 | 0.00684 | -0.0663 | -69.2251
-7 | -0.414 | 0.00668 | -0.0672 | -61.976
-6.5 | -0.3544 | 0.00648 | -0.0681 | -54.6914
-6 | -0.2947 | 0.0063 | -0.069 | -46.7778
-5.5 | -0.2348 | 0.00609 | -0.07 | -38.555
-5 | -0.1751 | 0.00588 | -0.0709 | -29.7789
-4.5 | -0.1151 | 0.00564 | -0.0719 | -20.4078
-4 | -0.0548 | 0.00549 | -0.073 | -9.9818
-3.5 | 0.0057 | 0.00532 | -0.074 | 1.0714
-3 | 0.0662 | 0.00516 | -0.0751 | 12.8295
-1.5 | 0.2468 | 0.00446 | -0.0785 | 55.3363
-1 | 0.3079 | 0.00437 | -0.0797 | 70.4577
-0.5 | 0.3686 | 0.00434 | -0.0809 | 84.9309
0 | 0.4296 | 0.00433 | -0.082 | 99.2148
0.5 | 0.4901 | 0.00437 | -0.0832 | 112.151
1 | 0.551 | 0.00437 | -0.0843 | 126.087
1.5 | 0.6114 | 0.00446 | -0.0855 | 137.0852
2 | 0.6722 | 0.00451 | -0.0866 | 149.0466
2.5 | 0.7321 | 0.00462 | -0.0877 | 158.4632
3 | 0.7915 | 0.00477 | -0.0886 | 165.9329
3.5 | 0.8502 | 0.00496 | -0.0895 | 171.4113
4 | 0.9077 | 0.00523 | -0.0902 | 173.5564
4.5 | 0.9648 | 0.0055 | -0.0909 | 175.4182
5 | 1.0205 | 0.00582 | -0.0913 | 175.3436
5.5 | 1.0752 | 0.00619 | -0.0916 | 173.6995
6 | 1.1258 | 0.00672 | -0.0913 | 167.5298
6.5 | 1.1687 | 0.00757 | -0.0897 | 154.3857
7 | 1.2096 | 0.00833 | -0.0877 | 145.2101
7.5 | 1.2523 | 0.00887 | -0.086 | 141.1838
8 | 1.2818 | 0.00945 | -0.0817 | 135.6402
8.5 | 1.2976 | 0.01023 | -0.0754 | 126.8426
9 | 1.3224 | 0.01116 | -0.0712 | 118.4946
9.5 | 1.3466 | 0.01228 | -0.0674 | 109.658
10 | 1.3711 | 0.01353 | -0.0639 | 101.3378
10.5 | 1.3922 | 0.01504 | -0.0603 | 92.5665
11 | 1.4068 | 0.01699 | -0.0562 | 82.8016
11.5 | 1.4283 | 0.01873 | -0.0532 | 76.2573
12 | 1.4497 | 0.02055 | -0.0505 | 70.545
12.5 | 1.4726 | 0.02241 | -0.0481 | 65.7117
13 | 1.4954 | 0.02439 | -0.0459 | 61.312
13.5 | 1.5203 | 0.02631 | -0.0441 | 57.7841
14 | 1.5412 | 0.02851 | -0.0422 | 54.0582
14.5 | 1.5611 | 0.03084 | -0.0403 | 50.6193
15 | 1.5925 | 0.03342 | -0.0413 | 47.6511
15.5 | 1.629 | 0.03616 | -0.0431 | 45.0498
16 | 1.666 | 0.03929 | -0.0456 | 42.4026
16.5 | 1.6922 | 0.04274 | -0.0466 | 39.5929
17 | 1.705 | 0.04623 | -0.0453 | 36.8808
17.5 | 1.7142 | 0.04993 | -0.0437 | 34.3321
18 | 1.7227 | 0.05368 | -0.0422 | 32.092
18.5 | 1.7002 | 0.05666 | -0.0342 | 30.0071
19 | 1.7122 | 0.06068 | -0.034 | 28.2169
19.5 | 1.7215 | 0.06515 | -0.034 | 26.4236
20 | 1.7309 | 0.06975 | -0.0344 | 24.8158

## 131. Re 16M Mach 0.10 (1)
BIGFOIL.COM POLAR EXPORT
NACA63-520 a=0.6
NACA63-520 a=0.6 |  |  |  | Cl Max: | 1.862 | at alpha= | 16 | deg
JavaFoil+Calcfoil stall+Eppler ext transition |  |  |  | L/D Max: | 134.538 | at alpha= | 3.5 | deg
Re: | 16000000 |  |  | Cd Min: | 0.00567 | at alpha= | 0 | deg
Mach: | 0.1 |  |  | Cl=0 at alpha= | -3.5159 | deg
|  |  |  | @ Cl=0.1, Cd= | 0.0060225
|  |  |  | @ Cl=0.4, Cd= | 0.0056843
|  |  |  | @ Cl=0.6, Cd= | 0.0058978
alpha (deg) | Cl | Cd | Cm | Cl/Cd
-20 | -0.946 | 0.0921 | -0.038 | -10.274
-19.5 | -0.97 | 0.08119 | -0.039 | -11.948
-19 | -0.991 | 0.07177 | -0.041 | -13.813
-18.5 | -1.015 | 0.06009 | -0.042 | -16.885
-18 | -1.029 | 0.05375 | -0.043 | -19.15
-17.5 | -1.037 | 0.05065 | -0.044 | -20.471
-17 | -1.05 | 0.04274 | -0.045 | -24.566
-16.5 | -1.054 | 0.03869 | -0.046 | -27.239
-16 | -1.055 | 0.03487 | -0.047 | -30.245
-15.5 | -1.052 | 0.03126 | -0.048 | -33.642
-15 | -1.044 | 0.02844 | -0.049 | -36.712
-14.5 | -1.035 | 0.02502 | -0.05 | -41.373
-14 | -1.021 | 0.02214 | -0.051 | -46.142
-13.5 | -1.004 | 0.01955 | -0.052 | -51.331
-13 | -0.981 | 0.01768 | -0.053 | -55.469
-12.5 | -0.954 | 0.0158 | -0.054 | -60.394
-12 | -0.923 | 0.01427 | -0.055 | -64.722
-11.5 | -0.89 | 0.01268 | -0.057 | -70.186
-11 | -0.852 | 0.01155 | -0.058 | -73.759
-10.5 | -0.811 | 0.01064 | -0.059 | -76.171
-10 | -0.766 | 0.00888 | -0.06 | -86.279
-9.5 | -0.72 | 0.00936 | -0.061 | -76.951
-9 | -0.671 | 0.00846 | -0.062 | -79.258
-8.5 | -0.613 | 0.00801 | -0.063 | -76.445
-8 | -0.554 | 0.00773 | -0.064 | -71.631
-7.5 | -0.494 | 0.00756 | -0.064 | -65.368
-7 | -0.434 | 0.00734 | -0.065 | -59.087
-6.5 | -0.373 | 0.0072 | -0.066 | -51.746
-6 | -0.311 | 0.00705 | -0.066 | -44.165
-5.5 | -0.249 | 0.00691 | -0.067 | -36.055
-5 | -0.187 | 0.00678 | -0.068 | -27.553
-4.5 | -0.124 | 0.00641 | -0.069 | -19.351
-4 | -0.061 | 0.00635 | -0.069 | -9.621
-3.5 | 0.002 | 0.00623 | -0.07 | 0.321
-3 | 0.065 | 0.00611 | -0.071 | 10.699
-2.5 | 0.129 | 0.00595 | -0.071 | 21.63
-2 | 0.192 | 0.00583 | -0.072 | 32.983
-1.5 | 0.256 | 0.00576 | -0.073 | 44.331
-1 | 0.319 | 0.00573 | -0.074 | 55.686
-0.5 | 0.382 | 0.00569 | -0.074 | 67.178
0 | 0.445 | 0.00567 | -0.075 | 78.578
0.5 | 0.509 | 0.00577 | -0.076 | 88.229
1 | 0.572 | 0.00584 | -0.076 | 97.993
1.5 | 0.635 | 0.00597 | -0.077 | 106.388
2 | 0.698 | 0.00621 | -0.078 | 112.485
2.5 | 0.761 | 0.00642 | -0.079 | 118.483
3 | 0.824 | 0.00685 | -0.079 | 120.37
3.5 | 0.875 | 0.0065 | -0.079 | 134.538
4 | 0.933 | 0.00758 | -0.08 | 123.087
4.5 | 0.992 | 0.00797 | -0.08 | 124.478
5 | 1.05 | 0.00835 | -0.081 | 125.739
5.5 | 1.107 | 0.00901 | -0.081 | 122.803
6 | 1.164 | 0.00964 | -0.082 | 120.748
6.5 | 1.22 | 0.01028 | -0.082 | 118.658
7 | 1.276 | 0.01099 | -0.082 | 116.047
7.5 | 1.33 | 0.01163 | -0.083 | 114.338
8 | 1.383 | 0.01223 | -0.083 | 113.046
8.5 | 1.434 | 0.01283 | -0.084 | 111.769
9 | 1.483 | 0.0136 | -0.084 | 109.051
9.5 | 1.529 | 0.01521 | -0.085 | 100.53
10 | 1.575 | 0.01599 | -0.085 | 98.475
10.5 | 1.619 | 0.0168 | -0.086 | 96.346
11 | 1.659 | 0.01769 | -0.086 | 93.823
11.5 | 1.697 | 0.01866 | -0.086 | 90.931
12 | 1.732 | 0.0197 | -0.087 | 87.892
12.5 | 1.763 | 0.02071 | -0.087 | 85.152
13 | 1.792 | 0.02186 | -0.088 | 81.974
13.5 | 1.814 | 0.02308 | -0.088 | 78.591
14 | 1.833 | 0.02434 | -0.089 | 75.284
14.5 | 1.846 | 0.02577 | -0.089 | 71.64
15 | 1.856 | 0.02735 | -0.089 | 67.85
15.5 | 1.861 | 0.02891 | -0.09 | 64.388
16 | 1.862 | 0.03058 | -0.09 | 60.895
16.5 | 1.858 | 0.03256 | -0.09 | 57.063
17 | 1.848 | 0.03438 | -0.091 | 53.738
17.5 | 1.832 | 0.03645 | -0.091 | 50.259
18 | 1.812 | 0.03875 | -0.091 | 46.756
18.5 | 1.788 | 0.04082 | -0.091 | 43.798
19 | 1.76 | 0.04344 | -0.092 | 40.524
19.5 | 1.729 | 0.04646 | -0.092 | 37.219
20 | 1.695 | 0.04946 | -0.092 | 34.264

## 132. Re 16M Mach 0.10 (2)
BIGFOIL.COM POLAR EXPORT
NACA63-520 a=0.6
NACA63-520 a=0.6 |  |  |  | Cl Max: | 1.7228 | at alpha= | 20 | deg
XFOIL ncrit=9 |  |  |  | L/D Max: | 176.278 | at alpha= | 5 | deg
Re: | 16000000 |  |  | Cd Min: | 0.07294 | at alpha= | 20 | deg
Mach: | 0.1 |  |  | Cl=0 at alpha= | -3.5476 | deg
|  |  |  | @ Cl=0.1, Cd= | 0.0050703
|  |  |  | @ Cl=0.4, Cd= | 0.00434
|  |  |  | @ Cl=0.6, Cd= | 0.0044468
alpha (deg) | Cl | Cd | Cm | Cl/Cd
-20 | -1.3509 | 0.04426 | -0.0835 | -30.5219
-19.5 | -1.3527 | 0.03915 | -0.0848 | -34.5517
-19 | -1.3517 | 0.03462 | -0.0855 | -39.0439
-18.5 | -1.3475 | 0.03071 | -0.0856 | -43.8782
-18 | -1.3387 | 0.02736 | -0.0851 | -48.9291
-17.5 | -1.3261 | 0.02436 | -0.0845 | -54.4376
-17 | -1.3105 | 0.02168 | -0.0836 | -60.4474
-16.5 | -1.2928 | 0.01931 | -0.0824 | -66.9498
-16 | -1.2739 | 0.01727 | -0.0806 | -73.7638
-15.5 | -1.2554 | 0.01556 | -0.078 | -80.6812
-15 | -1.2432 | 0.01423 | -0.0734 | -87.3647
-14.5 | -1.2225 | 0.01347 | -0.0685 | -90.7572
-14 | -1.1822 | 0.01273 | -0.0666 | -92.8672
-13.5 | -1.1372 | 0.01206 | -0.0654 | -94.2952
-13 | -1.0901 | 0.0114 | -0.0645 | -95.6228
-12.5 | -1.0394 | 0.01086 | -0.064 | -95.709
-12 | -0.9942 | 0.00981 | -0.0629 | -101.3456
-11.5 | -0.9408 | 0.00927 | -0.0628 | -101.4887
-11 | -0.8855 | 0.00884 | -0.0629 | -100.1697
-10.5 | -0.8285 | 0.0085 | -0.0632 | -97.4706
-10 | -0.7714 | 0.00813 | -0.0636 | -94.8831
-9.5 | -0.7134 | 0.00785 | -0.0642 | -90.879
-9 | -0.6549 | 0.00756 | -0.0647 | -86.627
-8.5 | -0.5961 | 0.00731 | -0.0654 | -81.5458
-8 | -0.5367 | 0.0071 | -0.0661 | -75.5915
-7.5 | -0.477 | 0.00688 | -0.0669 | -69.3314
-7 | -0.4171 | 0.00671 | -0.0678 | -62.161
-6.5 | -0.3569 | 0.0065 | -0.0686 | -54.9077
-6 | -0.2968 | 0.00632 | -0.0695 | -46.962
-5.5 | -0.2364 | 0.00612 | -0.0705 | -38.6275
-5 | -0.1763 | 0.0059 | -0.0714 | -29.8814
-4.5 | -0.1158 | 0.00566 | -0.0724 | -20.4594
-4 | -0.0551 | 0.0055 | -0.0734 | -10.0182
-3.5 | 0.0058 | 0.00533 | -0.0745 | 1.0882
-3 | 0.0667 | 0.00518 | -0.0756 | 12.8764
-2.5 | 0.1274 | 0.00498 | -0.0767 | 25.5823
-1.5 | 0.2486 | 0.00447 | -0.079 | 55.6152
-1 | 0.31 | 0.00437 | -0.0802 | 70.9382
-0.5 | 0.3712 | 0.00434 | -0.0814 | 85.53
0 | 0.4326 | 0.00434 | -0.0825 | 99.6774
0.5 | 0.4935 | 0.00438 | -0.0837 | 112.6712
1 | 0.5548 | 0.00438 | -0.0849 | 126.6667
1.5 | 0.6157 | 0.00447 | -0.086 | 137.7405
2 | 0.6768 | 0.00451 | -0.0871 | 150.0665
2.5 | 0.7372 | 0.00463 | -0.0882 | 159.2225
3 | 0.797 | 0.00478 | -0.0892 | 166.7364
3.5 | 0.8562 | 0.00496 | -0.09 | 172.621
4 | 0.9141 | 0.00523 | -0.0908 | 174.7801
4.5 | 0.9715 | 0.00552 | -0.0914 | 175.9964
5 | 1.0277 | 0.00583 | -0.0918 | 176.2779
5.5 | 1.0825 | 0.00621 | -0.092 | 174.3156
6 | 1.1338 | 0.00672 | -0.0917 | 168.7202
6.5 | 1.176 | 0.0076 | -0.0899 | 154.7368
7 | 1.2159 | 0.00839 | -0.0876 | 144.9225
7.5 | 1.2577 | 0.00893 | -0.0856 | 140.8399
8 | 1.2778 | 0.00957 | -0.0795 | 133.5214
8.5 | 1.2972 | 0.01045 | -0.074 | 124.134
9 | 1.3228 | 0.01143 | -0.0701 | 115.7305
9.5 | 1.3468 | 0.01263 | -0.0662 | 106.635
10 | 1.3723 | 0.01391 | -0.0629 | 98.6556
10.5 | 1.393 | 0.0155 | -0.0592 | 89.871
11 | 1.4073 | 0.01751 | -0.0551 | 80.3712
11.5 | 1.4285 | 0.01932 | -0.0521 | 73.9389
12 | 1.4497 | 0.02123 | -0.0493 | 68.2854
12.5 | 1.4732 | 0.02313 | -0.047 | 63.6922
13 | 1.4953 | 0.02524 | -0.0448 | 59.2433
13.5 | 1.5188 | 0.02735 | -0.0429 | 55.532
14 | 1.5377 | 0.02981 | -0.0408 | 51.5834
14.5 | 1.5581 | 0.03221 | -0.0391 | 48.3732
15 | 1.5924 | 0.03455 | -0.0401 | 46.0897
15.5 | 1.6273 | 0.03753 | -0.0418 | 43.36
16 | 1.659 | 0.04116 | -0.0439 | 40.3061
16.5 | 1.6871 | 0.04471 | -0.0453 | 37.7343
17 | 1.6991 | 0.0483 | -0.0438 | 35.1781
17.5 | 1.7086 | 0.05194 | -0.0422 | 32.8956
18 | 1.7181 | 0.05548 | -0.0404 | 30.9679
18.5 | 1.6984 | 0.05865 | -0.0332 | 28.9582
19 | 1.7078 | 0.06312 | -0.0331 | 27.0564
19.5 | 1.7139 | 0.06814 | -0.0332 | 25.1526
20 | 1.7228 | 0.07294 | -0.0337 | 23.6194

## 133. Re 16M Mach 0.25 (1)
BIGFOIL.COM POLAR EXPORT
NACA63-520 a=0.6
NACA63-520 a=0.6 |  |  |  | Cl Max: | 1.811 | at alpha= | 14 | deg
JavaFoil+Calcfoil stall+Eppler ext transition |  |  |  | L/D Max: | 123.342 | at alpha= | 5 | deg
Re: | 16000000 |  |  | Cd Min: | 0.00579 | at alpha= | -0.5 | deg
Mach: | 0.25 |  |  | Cl=0 at alpha= | -3.5154 | deg
|  |  |  | @ Cl=0.1, Cd= | 0.0061291
|  |  |  | @ Cl=0.4, Cd= | 0.00579
|  |  |  | @ Cl=0.6, Cd= | 0.0059551
alpha (deg) | Cl | Cd | Cm | Cl/Cd
-19 | -0.65 | 0.12765 | -0.034 | -5.092
-18.5 | -0.704 | 0.10825 | -0.037 | -6.505
-18 | -0.75 | 0.09838 | -0.038 | -7.621
-17.5 | -0.799 | 0.08149 | -0.041 | -9.809
-17 | -0.842 | 0.06889 | -0.043 | -12.229
-16.5 | -0.885 | 0.05446 | -0.045 | -16.253
-16 | -0.915 | 0.04686 | -0.047 | -19.519
-15.5 | -0.936 | 0.04128 | -0.048 | -22.683
-15 | -0.952 | 0.03616 | -0.049 | -26.33
-14.5 | -0.96 | 0.0321 | -0.05 | -29.914
-14 | -0.963 | 0.02813 | -0.052 | -34.218
-13.5 | -0.96 | 0.02428 | -0.053 | -39.562
-13 | -0.95 | 0.02142 | -0.054 | -44.361
-12.5 | -0.934 | 0.01897 | -0.055 | -49.224
-12 | -0.913 | 0.01647 | -0.056 | -55.431
-11.5 | -0.884 | 0.01491 | -0.057 | -59.335
-11 | -0.851 | 0.01341 | -0.059 | -63.504
-10.5 | -0.815 | 0.01188 | -0.06 | -68.591
-10 | -0.772 | 0.01091 | -0.061 | -70.77
-9.5 | -0.727 | 0.01003 | -0.062 | -72.457
-9 | -0.677 | 0.00917 | -0.063 | -73.803
-8.5 | -0.627 | 0.0089 | -0.065 | -70.413
-8 | -0.567 | 0.00805 | -0.065 | -70.489
-7.5 | -0.506 | 0.00778 | -0.066 | -65.065
-7 | -0.445 | 0.00754 | -0.067 | -59.003
-6.5 | -0.382 | 0.00733 | -0.068 | -52.185
-6 | -0.319 | 0.00718 | -0.068 | -44.453
-5.5 | -0.256 | 0.00705 | -0.069 | -36.275
-5 | -0.192 | 0.00689 | -0.07 | -27.847
-4.5 | -0.127 | 0.00651 | -0.07 | -19.567
-4 | -0.063 | 0.00644 | -0.071 | -9.746
-3.5 | 0.002 | 0.00632 | -0.072 | 0.325
-3 | 0.067 | 0.00619 | -0.073 | 10.85
-2.5 | 0.132 | 0.00607 | -0.073 | 21.794
-2 | 0.197 | 0.00586 | -0.074 | 33.675
-1.5 | 0.263 | 0.00586 | -0.075 | 44.838
-1 | 0.328 | 0.0058 | -0.076 | 56.496
-0.5 | 0.393 | 0.00579 | -0.076 | 67.878
0 | 0.458 | 0.00579 | -0.077 | 79.107
0.5 | 0.523 | 0.00584 | -0.078 | 89.474
1 | 0.588 | 0.00592 | -0.079 | 99.325
1.5 | 0.653 | 0.00611 | -0.079 | 106.823
2 | 0.717 | 0.00636 | -0.08 | 112.757
2.5 | 0.782 | 0.00668 | -0.081 | 117.161
3 | 0.84 | 0.00714 | -0.081 | 117.62
3.5 | 0.894 | 0.00748 | -0.081 | 119.579
4 | 0.955 | 0.00788 | -0.082 | 121.192
4.5 | 1.015 | 0.00829 | -0.082 | 122.372
5 | 1.075 | 0.00871 | -0.083 | 123.342
5.5 | 1.133 | 0.00948 | -0.083 | 119.498
6 | 1.191 | 0.01018 | -0.083 | 117.004
6.5 | 1.248 | 0.0109 | -0.084 | 114.543
7 | 1.305 | 0.01166 | -0.084 | 111.94
7.5 | 1.36 | 0.01237 | -0.085 | 109.904
8 | 1.413 | 0.01305 | -0.085 | 108.294
8.5 | 1.465 | 0.01372 | -0.086 | 106.738
9 | 1.514 | 0.01462 | -0.086 | 103.509
9.5 | 1.559 | 0.01636 | -0.087 | 95.306
10 | 1.604 | 0.01726 | -0.087 | 92.931
10.5 | 1.646 | 0.01821 | -0.088 | 90.407
11 | 1.684 | 0.01922 | -0.088 | 87.588
11.5 | 1.717 | 0.0204 | -0.089 | 84.177
12 | 1.747 | 0.02157 | -0.089 | 80.979
12.5 | 1.773 | 0.02285 | -0.089 | 77.584
13 | 1.793 | 0.02415 | -0.09 | 74.242
13.5 | 1.805 | 0.02566 | -0.09 | 70.331
14 | 1.811 | 0.02726 | -0.091 | 66.415
14.5 | 1.809 | 0.02905 | -0.091 | 62.287
15 | 1.801 | 0.03098 | -0.091 | 58.152
15.5 | 1.787 | 0.03298 | -0.092 | 54.166
16 | 1.765 | 0.03516 | -0.092 | 50.203
16.5 | 1.735 | 0.03749 | -0.092 | 46.298
17 | 1.694 | 0.04026 | -0.092 | 42.077
17.5 | 1.645 | 0.04295 | -0.093 | 38.301
18 | 1.588 | 0.04627 | -0.093 | 34.324
18.5 | 1.524 | 0.05001 | -0.093 | 30.479
19 | 1.455 | 0.05363 | -0.093 | 27.138

## 134. Re 16M Mach 0.25 (2)
BIGFOIL.COM POLAR EXPORT
NACA63-520 a=0.6
NACA63-520 a=0.6 |  |  |  | Cl Max: | 1.6918 | at alpha= | 20 | deg
XFOIL ncrit=9 |  |  |  | L/D Max: | 180.915 | at alpha= | 5 | deg
Re: | 16000000 |  |  | Cd Min: | 0.08905 | at alpha= | 20 | deg
Mach: | 0.25 |  |  | Cl=0 at alpha= | -3.5512 | deg
|  |  |  | @ Cl=0.1, Cd= | 0.0051438
|  |  |  | @ Cl=0.4, Cd= | 0.0043854
|  |  |  | @ Cl=0.6, Cd= | 0.0044639
alpha (deg) | Cl | Cd | Cm | Cl/Cd
-20 | -1.2522 | 0.06481 | -0.0853 | -19.3211
-19.5 | -1.2673 | 0.05688 | -0.0892 | -22.2802
-19 | -1.273 | 0.05035 | -0.092 | -25.283
-18.5 | -1.2753 | 0.04452 | -0.0939 | -28.6456
-18 | -1.2793 | 0.03894 | -0.0952 | -32.8531
-17.5 | -1.2738 | 0.03454 | -0.0956 | -36.879
-17 | -1.2677 | 0.03054 | -0.0954 | -41.5095
-16.5 | -1.2603 | 0.02685 | -0.0946 | -46.9385
-16 | -1.2451 | 0.02378 | -0.0936 | -52.3591
-15.5 | -1.2303 | 0.02081 | -0.0922 | -59.1206
-15 | -1.2111 | 0.01831 | -0.0905 | -66.1442
-14.5 | -1.1909 | 0.01619 | -0.0881 | -73.5578
-14 | -1.1739 | 0.01446 | -0.0843 | -81.1826
-13.5 | -1.1641 | 0.01339 | -0.0775 | -86.938
-13 | -1.1229 | 0.01257 | -0.0748 | -89.3317
-12.5 | -1.0752 | 0.01186 | -0.073 | -90.6577
-12 | -1.0244 | 0.01115 | -0.0715 | -91.8744
-11.5 | -0.9714 | 0.01048 | -0.0704 | -92.6908
-11 | -0.9229 | 0.00941 | -0.0689 | -98.0765
-10.5 | -0.8643 | 0.00893 | -0.0686 | -96.7861
-10 | -0.8042 | 0.00855 | -0.0686 | -94.0585
-9.5 | -0.744 | 0.00816 | -0.0686 | -91.1765
-9 | -0.6829 | 0.00784 | -0.0688 | -87.1046
-8.5 | -0.621 | 0.00756 | -0.0692 | -82.1429
-8 | -0.5592 | 0.00729 | -0.0697 | -76.7078
-7.5 | -0.4965 | 0.00706 | -0.0702 | -70.3258
-7 | -0.434 | 0.00684 | -0.0709 | -63.4503
-6.5 | -0.3711 | 0.00665 | -0.0716 | -55.8045
-6 | -0.3083 | 0.00644 | -0.0724 | -47.8727
-5.5 | -0.2454 | 0.00623 | -0.0732 | -39.39
-5 | -0.1828 | 0.006 | -0.0741 | -30.4667
-4.5 | -0.12 | 0.00575 | -0.075 | -20.8696
-4 | -0.057 | 0.00557 | -0.076 | -10.2334
-3.5 | 0.0065 | 0.00541 | -0.0771 | 1.2015
-3 | 0.0695 | 0.00525 | -0.0782 | 13.2381
-2.5 | 0.1327 | 0.00503 | -0.0793 | 26.3817
-2 | 0.1956 | 0.0048 | -0.0804 | 40.75
-1.5 | 0.2583 | 0.00451 | -0.0816 | 57.2727
-1 | 0.3221 | 0.00441 | -0.0828 | 73.0385
-0.5 | 0.3855 | 0.00439 | -0.084 | 87.8132
0 | 0.4493 | 0.00437 | -0.0853 | 102.8146
0.5 | 0.5125 | 0.00441 | -0.0864 | 116.2132
1 | 0.5762 | 0.00443 | -0.0876 | 130.0677
1.5 | 0.6394 | 0.00452 | -0.0888 | 141.4602
2 | 0.7029 | 0.00457 | -0.09 | 153.8074
2.5 | 0.7658 | 0.00468 | -0.091 | 163.6325
3 | 0.8278 | 0.00484 | -0.092 | 171.0331
3.5 | 0.8894 | 0.00503 | -0.0928 | 176.8191
4 | 0.95 | 0.00526 | -0.0935 | 180.6084
4.5 | 1.009 | 0.00559 | -0.094 | 180.5009
5 | 1.0674 | 0.0059 | -0.0943 | 180.9153
5.5 | 1.1224 | 0.00637 | -0.094 | 176.2009
6 | 1.1753 | 0.00686 | -0.0934 | 171.3265
6.5 | 1.2174 | 0.0077 | -0.091 | 158.1039
7 | 1.2501 | 0.00862 | -0.087 | 145.0232
7.5 | 1.2568 | 0.00952 | -0.0782 | 132.0168
8 | 1.2801 | 0.01053 | -0.0732 | 121.567
8.5 | 1.3038 | 0.01177 | -0.0687 | 110.7732
9 | 1.3273 | 0.01318 | -0.0645 | 100.7056
9.5 | 1.3488 | 0.01482 | -0.0605 | 91.0121
10 | 1.3749 | 0.01637 | -0.0572 | 83.989
10.5 | 1.3966 | 0.01823 | -0.0536 | 76.61
11 | 1.4033 | 0.02099 | -0.049 | 66.8556
11.5 | 1.4217 | 0.02338 | -0.0458 | 60.8084
12 | 1.441 | 0.02587 | -0.0431 | 55.7016
12.5 | 1.4647 | 0.02823 | -0.0409 | 51.8845
13 | 1.4858 | 0.03087 | -0.0387 | 48.1309
13.5 | 1.5118 | 0.03326 | -0.037 | 45.454
14 | 1.5314 | 0.03617 | -0.0352 | 42.339
14.5 | 1.5501 | 0.03925 | -0.0335 | 39.493
15 | 1.5762 | 0.04242 | -0.0336 | 37.157
15.5 | 1.6073 | 0.04609 | -0.0349 | 34.8731
16 | 1.6328 | 0.05056 | -0.0365 | 32.2943
16.5 | 1.6588 | 0.05475 | -0.0377 | 30.2977
17 | 1.6354 | 0.0581 | -0.0296 | 28.148
17.5 | 1.6474 | 0.06252 | -0.0291 | 26.35
18 | 1.6635 | 0.06675 | -0.0289 | 24.9213
18.5 | 1.6726 | 0.07185 | -0.0291 | 23.2791
19 | 1.6778 | 0.07755 | -0.0296 | 21.6351
19.5 | 1.6854 | 0.08319 | -0.0305 | 20.2596
20 | 1.6918 | 0.08905 | -0.0316 | 18.9983

## 135. Re 16M Mach 0.50 (1)
BIGFOIL.COM POLAR EXPORT
NACA63-520 a=0.6
NACA63-520 a=0.6 |  |  |  | Cl Max: | 1.676 | at alpha= | 10.5 | deg
JavaFoil+Calcfoil stall+Eppler ext transition |  |  |  | L/D Max: | 112.169 | at alpha= | 2.5 | deg
Re: | 16000000 |  |  | Cd Min: | 0.00607 | at alpha= | 0.5 | deg
Mach: | 0.5 |  |  | Cl=0 at alpha= | -3.5139 | deg
|  |  |  | @ Cl=0.1, Cd= | 0.0065881
|  |  |  | @ Cl=0.4, Cd= | 0.0062447
|  |  |  | @ Cl=0.6, Cd= | 0.0062534
alpha (deg) | Cl | Cd | Cm | Cl/Cd
-20 | -0.959 | 0.18634 | -0.034 | -5.146
-19.5 | -0.93 | 0.18085 | -0.034 | -5.142
-19 | -0.9 | 0.17771 | -0.034 | -5.066
-18.5 | -0.874 | 0.15999 | -0.035 | -5.46
-18 | -0.843 | 0.158 | -0.035 | -5.337
-17.5 | -0.813 | 0.15079 | -0.035 | -5.392
-17 | -0.784 | 0.13712 | -0.035 | -5.72
-16.5 | -0.761 | 0.12081 | -0.038 | -6.299
-16 | -0.731 | 0.1167 | -0.037 | -6.26
-15.5 | -0.7 | 0.11194 | -0.037 | -6.254
-15 | -0.669 | 0.10809 | -0.036 | -6.187
-14.5 | -0.648 | 0.09504 | -0.041 | -6.814
-14 | -0.621 | 0.08636 | -0.042 | -7.194
-13.5 | -0.625 | 0.0537 | -0.053 | -11.642
-13 | -0.613 | 0.03727 | -0.057 | -16.455
-12.5 | -0.526 | 0.08246 | -0.04 | -6.381
-12 | -0.537 | 0.04359 | -0.056 | -12.312
-11.5 | -0.463 | 0.08433 | -0.035 | -5.493
-11 | -0.436 | 0.07586 | -0.038 | -5.754
-10.5 | -0.622 | 0.02894 | -0.061 | -21.485
-10 | -0.714 | 0.02221 | -0.064 | -32.14
-9.5 | -0.721 | 0.01727 | -0.066 | -41.73
-9 | -0.693 | 0.01467 | -0.068 | -47.209
-8.5 | -0.648 | 0.01272 | -0.069 | -50.96
-8 | -0.597 | 0.01118 | -0.071 | -53.43
-7.5 | -0.544 | 0.00977 | -0.072 | -55.744
-7 | -0.484 | 0.009 | -0.074 | -53.855
-6.5 | -0.423 | 0.00827 | -0.076 | -51.168
-6 | -0.354 | 0.00796 | -0.076 | -44.526
-5.5 | -0.284 | 0.00771 | -0.077 | -36.873
-5 | -0.214 | 0.00744 | -0.078 | -28.688
-4.5 | -0.142 | 0.007 | -0.079 | -20.302
-4 | -0.07 | 0.00687 | -0.08 | -10.201
-3.5 | 0.002 | 0.00675 | -0.08 | 0.339
-3 | 0.075 | 0.00666 | -0.081 | 11.278
-2.5 | 0.148 | 0.00645 | -0.082 | 22.954
-2 | 0.221 | 0.0063 | -0.083 | 35.049
-1.5 | 0.294 | 0.00626 | -0.084 | 46.903
-1 | 0.366 | 0.00624 | -0.085 | 58.738
-0.5 | 0.439 | 0.00625 | -0.085 | 70.296
0 | 0.512 | 0.00626 | -0.086 | 81.792
0.5 | 0.579 | 0.00607 | -0.086 | 95.456
1 | 0.65 | 0.00669 | -0.087 | 97.143
1.5 | 0.72 | 0.0069 | -0.087 | 104.302
2 | 0.789 | 0.00725 | -0.088 | 108.83
2.5 | 0.858 | 0.00765 | -0.088 | 112.169
3 | 0.926 | 0.00833 | -0.089 | 111.258
3.5 | 0.984 | 0.00886 | -0.09 | 111.061
4 | 1.051 | 0.00948 | -0.09 | 110.82
4.5 | 1.117 | 0.01009 | -0.091 | 110.683
5 | 1.182 | 0.01081 | -0.091 | 109.319
5.5 | 1.246 | 0.01194 | -0.092 | 104.343
6 | 1.309 | 0.01304 | -0.092 | 100.345
6.5 | 1.369 | 0.01428 | -0.093 | 95.923
7 | 1.43 | 0.01535 | -0.093 | 93.121
7.5 | 1.486 | 0.01643 | -0.094 | 90.454
8 | 1.538 | 0.01753 | -0.094 | 87.743
8.5 | 1.582 | 0.02025 | -0.094 | 78.13
9 | 1.622 | 0.02174 | -0.095 | 74.623
9.5 | 1.653 | 0.0233 | -0.095 | 70.951
10 | 1.673 | 0.02514 | -0.096 | 66.577
10.5 | 1.676 | 0.02738 | -0.096 | 61.2
11 | 1.64 | 0.02978 | -0.097 | 55.073
11.5 | 1.532 | 0.03261 | -0.097 | 46.965
12 | 1.026 | 0.04006 | -0.097 | 25.608
12.5 | 1.056 | 0.04174 | -0.097 | 25.313
13 | 1.087 | 0.04265 | -0.098 | 25.499
13.5 | 1.114 | 0.04791 | -0.098 | 23.252
14 | 1.146 | 0.04803 | -0.099 | 23.855
14.5 | 1.171 | 0.05419 | -0.099 | 21.614
15 | 1.191 | 0.06264 | -0.098 | 19.015
15.5 | 1.135 | 0.10957 | -0.084 | 10.363

## 136. Re 16M Mach 0.50 (2)
BIGFOIL.COM POLAR EXPORT
NACA63-520 a=0.6
NACA63-520 a=0.6 |  |  |  | Cl Max: | 1.599 | at alpha= | 18.5 | deg
XFOIL ncrit=9 |  |  |  | L/D Max: | 199.159 | at alpha= | 4 | deg
Re: | 16000000 |  |  | Cd Min: | 0.16 | at alpha= | 20 | deg
Mach: | 0.5 |  |  | Cl=0 at alpha= | -3.5626 | deg
|  |  |  | @ Cl=0.1, Cd= | 0.0054842
|  |  |  | @ Cl=0.4, Cd= | 0.0046276
|  |  |  | @ Cl=0.6, Cd= | 0.00462
alpha (deg) | Cl | Cd | Cm | Cl/Cd
-10.5 | -0.9972 | 0.01182 | -0.1027 | -84.3655
-10 | -0.9364 | 0.01103 | -0.0983 | -84.8957
-9.5 | -0.8805 | 0.00992 | -0.0941 | -88.7601
-9 | -0.8095 | 0.00931 | -0.0915 | -86.9495
-8.5 | -0.7366 | 0.00879 | -0.0895 | -83.7998
-8 | -0.6623 | 0.00835 | -0.0881 | -79.3174
-7.5 | -0.5871 | 0.00797 | -0.0872 | -73.6637
-7 | -0.5122 | 0.00762 | -0.0865 | -67.2178
-6.5 | -0.4368 | 0.00732 | -0.0862 | -59.6721
-6 | -0.3616 | 0.00706 | -0.0862 | -51.2181
-5.5 | -0.2867 | 0.0068 | -0.0864 | -42.1618
-5 | -0.2121 | 0.00657 | -0.0867 | -32.2831
-4.5 | -0.1387 | 0.00622 | -0.0872 | -22.299
-4 | -0.065 | 0.00594 | -0.0879 | -10.9428
-3.5 | 0.0093 | 0.00577 | -0.0888 | 1.6118
-3 | 0.0832 | 0.00553 | -0.0898 | 15.0452
-2.5 | 0.1566 | 0.00533 | -0.0909 | 29.3809
-2 | 0.2297 | 0.00497 | -0.0921 | 46.2173
-1.5 | 0.3028 | 0.00474 | -0.0934 | 63.8819
-1 | 0.377 | 0.00464 | -0.0947 | 81.25
-0.5 | 0.4513 | 0.0046 | -0.0961 | 98.1087
0 | 0.5253 | 0.00463 | -0.0974 | 113.4557
0.5 | 0.6001 | 0.00462 | -0.0988 | 129.8918
1 | 0.674 | 0.00471 | -0.1 | 143.0998
1.5 | 0.7484 | 0.00479 | -0.1013 | 156.2422
2 | 0.8216 | 0.00493 | -0.1023 | 166.6531
2.5 | 0.896 | 0.00503 | -0.1034 | 178.1312
3 | 0.9688 | 0.00519 | -0.1041 | 186.6667
3.5 | 1.0427 | 0.00533 | -0.1049 | 195.6285
4 | 1.1133 | 0.00559 | -0.105 | 199.1592
4.5 | 1.1797 | 0.00597 | -0.1044 | 197.6047
5 | 1.2414 | 0.00645 | -0.1028 | 192.4651
5.5 | 1.2937 | 0.00704 | -0.0996 | 183.7642
6 | 1.3069 | 0.00794 | -0.09 | 164.597
6.5 | 1.3193 | 0.00957 | -0.0818 | 137.8579
7 | 1.3406 | 0.01131 | -0.0754 | 118.5323
7.5 | 1.3331 | 0.0143 | -0.0665 | 93.2238
8 | 1.3366 | 0.01718 | -0.0595 | 77.7998
8.5 | 1.3391 | 0.02038 | -0.0531 | 65.7066
9 | 1.3438 | 0.02389 | -0.0475 | 56.2495
9.5 | 1.3604 | 0.02705 | -0.0433 | 50.2921
10 | 1.3783 | 0.03037 | -0.0396 | 45.3836
10.5 | 1.3958 | 0.03396 | -0.0362 | 41.1013
11 | 1.4026 | 0.03845 | -0.0329 | 36.4785
11.5 | 1.4088 | 0.04327 | -0.0301 | 32.5584
12 | 1.4101 | 0.04874 | -0.0278 | 28.9311
12.5 | 1.4245 | 0.05353 | -0.0262 | 26.6112
13 | 1.444 | 0.05817 | -0.0249 | 24.8238
13.5 | 1.4657 | 0.06278 | -0.0238 | 23.3466
14 | 1.4851 | 0.0678 | -0.023 | 21.9041
14.5 | 1.5043 | 0.07301 | -0.0226 | 20.604
15 | 1.5203 | 0.07871 | -0.0224 | 19.3152
16 | 1.5536 | 0.09046 | -0.0229 | 17.1744
16.5 | 1.5656 | 0.09638 | -0.0229 | 16.244
17 | 1.5792 | 0.10312 | -0.0241 | 15.3142
17.5 | 1.5901 | 0.11037 | -0.0257 | 14.407
18 | 1.5987 | 0.11805 | -0.0278 | 13.5426
18.5 | 1.599 | 0.12679 | -0.0308 | 12.6114
19 | 1.5899 | 0.13681 | -0.0351 | 11.6212
19.5 | 1.5704 | 0.14817 | -0.041 | 10.5986
20 | 1.5488 | 0.16 | -0.0478 | 9.68

## 137. Re 18M Mach 0.00 (1)
BIGFOIL.COM POLAR EXPORT
NACA63-520 a=0.6
NACA63-520 a=0.6 |  |  |  | Cl Max: | 1.875 | at alpha= | 16 | deg
JavaFoil+Calcfoil stall+Eppler ext transition |  |  |  | L/D Max: | 127.212 | at alpha= | 3.5 | deg
Re: | 18000000 |  |  | Cd Min: | 0.00569 | at alpha= | 0.5 | deg
Mach: | 0 |  |  | Cl=0 at alpha= | -3.5159 | deg
|  |  |  | @ Cl=0.1, Cd= | 0.0060244
|  |  |  | @ Cl=0.4, Cd= | 0.0057268
|  |  |  | @ Cl=0.6, Cd= | 0.0059087
alpha (deg) | Cl | Cd | Cm | Cl/Cd
-20 | -1.002 | 0.0782 | -0.039 | -12.809
-19.5 | -1.017 | 0.07261 | -0.04 | -14.003
-19 | -1.035 | 0.06362 | -0.041 | -16.265
-18.5 | -1.052 | 0.05467 | -0.043 | -19.237
-18 | -1.062 | 0.04909 | -0.044 | -21.646
-17.5 | -1.067 | 0.04605 | -0.044 | -23.171
-17 | -1.075 | 0.03967 | -0.045 | -27.091
-16.5 | -1.075 | 0.03603 | -0.046 | -29.845
-16 | -1.072 | 0.03264 | -0.047 | -32.858
-15.5 | -1.067 | 0.02904 | -0.048 | -36.75
-15 | -1.059 | 0.02604 | -0.049 | -40.654
-14.5 | -1.047 | 0.02304 | -0.05 | -45.425
-14 | -1.032 | 0.02018 | -0.051 | -51.126
-13.5 | -1.011 | 0.01823 | -0.052 | -55.446
-13 | -0.986 | 0.01653 | -0.053 | -59.645
-12.5 | -0.958 | 0.01484 | -0.054 | -64.544
-12 | -0.926 | 0.01342 | -0.055 | -69.037
-11.5 | -0.891 | 0.01214 | -0.057 | -73.456
-11 | -0.853 | 0.01098 | -0.058 | -77.72
-10.5 | -0.811 | 0.01016 | -0.059 | -79.885
-10 | -0.767 | 0.00927 | -0.06 | -82.684
-9.5 | -0.723 | 0.00856 | -0.061 | -84.497
-9 | -0.668 | 0.00821 | -0.062 | -81.328
-8.5 | -0.61 | 0.00739 | -0.063 | -82.573
-8 | -0.551 | 0.00761 | -0.063 | -72.417
-7.5 | -0.492 | 0.00741 | -0.064 | -66.432
-7 | -0.432 | 0.00724 | -0.065 | -59.611
-6.5 | -0.371 | 0.00709 | -0.065 | -52.34
-6 | -0.31 | 0.00693 | -0.066 | -44.666
-5.5 | -0.248 | 0.00683 | -0.067 | -36.325
-5 | -0.186 | 0.00672 | -0.068 | -27.663
-4.5 | -0.123 | 0.00639 | -0.068 | -19.333
-4 | -0.061 | 0.00628 | -0.069 | -9.679
-3.5 | 0.002 | 0.00615 | -0.07 | 0.323
-3 | 0.065 | 0.00608 | -0.07 | 10.697
-2.5 | 0.128 | 0.00598 | -0.071 | 21.421
-2 | 0.191 | 0.00588 | -0.072 | 32.532
-1.5 | 0.254 | 0.00577 | -0.073 | 44.093
-1 | 0.317 | 0.00571 | -0.073 | 55.606
-0.5 | 0.38 | 0.00573 | -0.074 | 66.396
0 | 0.443 | 0.00572 | -0.075 | 77.418
0.5 | 0.506 | 0.00569 | -0.075 | 88.927
1 | 0.569 | 0.00583 | -0.076 | 97.664
1.5 | 0.632 | 0.00599 | -0.077 | 105.557
2 | 0.695 | 0.00628 | -0.077 | 110.532
2.5 | 0.757 | 0.00657 | -0.078 | 115.312
3 | 0.82 | 0.00687 | -0.079 | 119.332
3.5 | 0.871 | 0.00685 | -0.079 | 127.212
4 | 0.929 | 0.00757 | -0.079 | 122.724
4.5 | 0.988 | 0.00791 | -0.08 | 124.944
5 | 1.045 | 0.00843 | -0.08 | 123.983
5.5 | 1.103 | 0.00899 | -0.081 | 122.644
6 | 1.159 | 0.00955 | -0.081 | 121.35
6.5 | 1.215 | 0.0102 | -0.082 | 119.115
7 | 1.271 | 0.01078 | -0.082 | 117.913
7.5 | 1.325 | 0.01134 | -0.083 | 116.906
8 | 1.378 | 0.01189 | -0.083 | 115.842
8.5 | 1.429 | 0.0125 | -0.084 | 114.288
9 | 1.477 | 0.0137 | -0.084 | 107.815
9.5 | 1.525 | 0.01471 | -0.084 | 103.662
10 | 1.571 | 0.01546 | -0.085 | 101.64
10.5 | 1.615 | 0.01624 | -0.085 | 99.467
11 | 1.656 | 0.01707 | -0.086 | 97.002
11.5 | 1.694 | 0.01801 | -0.086 | 94.078
12 | 1.73 | 0.01897 | -0.087 | 91.188
12.5 | 1.762 | 0.01997 | -0.087 | 88.229
13 | 1.792 | 0.021 | -0.087 | 85.296
13.5 | 1.815 | 0.02217 | -0.088 | 81.882
14 | 1.835 | 0.02337 | -0.088 | 78.55
14.5 | 1.851 | 0.02479 | -0.089 | 74.667
15 | 1.863 | 0.02631 | -0.089 | 70.814
15.5 | 1.871 | 0.02777 | -0.089 | 67.357
16 | 1.875 | 0.02942 | -0.09 | 63.719
16.5 | 1.874 | 0.03115 | -0.09 | 60.168
17 | 1.866 | 0.03295 | -0.09 | 56.64
17.5 | 1.855 | 0.03494 | -0.091 | 53.074
18 | 1.839 | 0.03709 | -0.091 | 49.591
18.5 | 1.82 | 0.03903 | -0.091 | 46.626
19 | 1.797 | 0.04129 | -0.091 | 43.528
19.5 | 1.771 | 0.04393 | -0.092 | 40.316
20 | 1.743 | 0.04649 | -0.092 | 37.478

## 138. Re 18M Mach 0.00 (2)
BIGFOIL.COM POLAR EXPORT
NACA63-520 a=0.6
NACA63-520 a=0.6 |  |  |  | Cl Max: | 1.7507 | at alpha= | 18.5 | deg
XFOIL ncrit=9 |  |  |  | L/D Max: | 173.658 | at alpha= | 4.5 | deg
Re: | 18000000 |  |  | Cd Min: | 0.06848 | at alpha= | 20 | deg
Mach: | 0 |  |  | Cl=0 at alpha= | -3.5469 | deg
|  |  |  | @ Cl=0.1, Cd= | 0.0050206
|  |  |  | @ Cl=0.4, Cd= | 0.0043254
|  |  |  | @ Cl=0.6, Cd= | 0.0043861
alpha (deg) | Cl | Cd | Cm | Cl/Cd
-20 | -1.3782 | 0.03993 | -0.0826 | -34.5154
-19.5 | -1.3819 | 0.035 | -0.0834 | -39.4829
-19 | -1.3804 | 0.0309 | -0.0835 | -44.6731
-18.5 | -1.3724 | 0.02755 | -0.0832 | -49.8149
-18 | -1.3619 | 0.02447 | -0.0826 | -55.6559
-17.5 | -1.3468 | 0.0218 | -0.0818 | -61.7798
-17 | -1.3292 | 0.01947 | -0.0807 | -68.2691
-16.5 | -1.3108 | 0.01744 | -0.079 | -75.1606
-16 | -1.2923 | 0.01574 | -0.0766 | -82.1029
-15.5 | -1.2784 | 0.01438 | -0.0726 | -88.9013
-15 | -1.2641 | 0.01357 | -0.0669 | -93.154
-14.5 | -1.2244 | 0.01289 | -0.0652 | -94.9884
-14 | -1.1808 | 0.01223 | -0.064 | -96.5495
-13.5 | -1.1341 | 0.01163 | -0.0631 | -97.515
-13 | -1.0859 | 0.01102 | -0.0625 | -98.539
-12.5 | -1.0347 | 0.01051 | -0.0623 | -98.4491
-12 | -0.9887 | 0.00952 | -0.0614 | -103.855
-11.5 | -0.9352 | 0.00901 | -0.0615 | -103.7958
-11 | -0.8802 | 0.0086 | -0.0617 | -102.3488
-10.5 | -0.8234 | 0.00828 | -0.0622 | -99.4444
-10 | -0.7667 | 0.00795 | -0.0627 | -96.4403
-9.5 | -0.7089 | 0.00767 | -0.0633 | -92.425
-9 | -0.651 | 0.0074 | -0.0639 | -87.973
-8.5 | -0.5924 | 0.00717 | -0.0647 | -82.622
-8 | -0.5335 | 0.00694 | -0.0654 | -76.8732
-7.5 | -0.4742 | 0.00676 | -0.0663 | -70.1479
-7 | -0.4147 | 0.00656 | -0.0671 | -63.2165
-6.5 | -0.355 | 0.00639 | -0.0681 | -55.5556
-6 | -0.2951 | 0.0062 | -0.069 | -47.5968
-5.5 | -0.2352 | 0.00602 | -0.0699 | -39.0698
-5 | -0.1753 | 0.00581 | -0.0709 | -30.1721
-4.5 | -0.1152 | 0.00559 | -0.0719 | -20.6082
-4 | -0.055 | 0.00542 | -0.073 | -10.1476
-3.5 | 0.0057 | 0.00527 | -0.074 | 1.0816
-2.5 | 0.1267 | 0.00495 | -0.0763 | 25.596
-2 | 0.1871 | 0.00477 | -0.0774 | 39.2243
-1.5 | 0.2472 | 0.00445 | -0.0785 | 55.5506
-1 | 0.3081 | 0.00437 | -0.0797 | 70.5034
-0.5 | 0.3688 | 0.00431 | -0.0809 | 85.5684
0 | 0.4296 | 0.00434 | -0.082 | 98.9862
0.5 | 0.4905 | 0.00433 | -0.0832 | 113.2794
1 | 0.551 | 0.00437 | -0.0843 | 126.087
1.5 | 0.6119 | 0.00439 | -0.0855 | 139.385
2 | 0.672 | 0.00449 | -0.0866 | 149.6659
2.5 | 0.7319 | 0.00463 | -0.0876 | 158.0778
3 | 0.7911 | 0.00478 | -0.0886 | 165.5021
3.5 | 0.8497 | 0.00499 | -0.0895 | 170.2806
4 | 0.9072 | 0.00524 | -0.0902 | 173.1298
4.5 | 0.9638 | 0.00555 | -0.0908 | 173.6577
5 | 1.0189 | 0.00592 | -0.0911 | 172.1115
5.5 | 1.0742 | 0.00622 | -0.0915 | 172.701
6 | 1.1232 | 0.00686 | -0.0909 | 163.7318
6.5 | 1.1665 | 0.00766 | -0.0893 | 152.2846
7 | 1.209 | 0.00835 | -0.0876 | 144.7904
7.5 | 1.2532 | 0.00882 | -0.0861 | 142.0862
8 | 1.2874 | 0.00938 | -0.0828 | 137.2495
8.5 | 1.3028 | 0.01008 | -0.0762 | 129.246
9 | 1.3285 | 0.01093 | -0.0721 | 121.5462
9.5 | 1.3486 | 0.01218 | -0.0676 | 110.7225
10 | 1.3734 | 0.01339 | -0.0642 | 102.5691
10.5 | 1.3942 | 0.01491 | -0.0605 | 93.5077
11 | 1.4127 | 0.01665 | -0.0568 | 84.8468
11.5 | 1.4333 | 0.01842 | -0.0537 | 77.8122
12 | 1.4559 | 0.02016 | -0.051 | 72.2173
12.5 | 1.482 | 0.02182 | -0.0489 | 67.9193
13 | 1.5058 | 0.02369 | -0.0467 | 63.5627
13.5 | 1.5303 | 0.02563 | -0.0449 | 59.7074
14 | 1.5505 | 0.02789 | -0.0428 | 55.5934
14.5 | 1.5691 | 0.03035 | -0.0409 | 51.7002
15 | 1.5892 | 0.03271 | -0.0392 | 48.5845
15.5 | 1.63 | 0.03489 | -0.0412 | 46.7183
16 | 1.6565 | 0.03822 | -0.0421 | 43.3412
16.5 | 1.6914 | 0.04159 | -0.0447 | 40.6684
17 | 1.718 | 0.04548 | -0.0465 | 37.7748
17.5 | 1.7302 | 0.04898 | -0.0451 | 35.3246
18 | 1.7449 | 0.05223 | -0.0439 | 33.408
18.5 | 1.7507 | 0.05623 | -0.0424 | 31.1346
20 | 1.7418 | 0.06848 | -0.0343 | 25.4352

## 139. Re 18M Mach 0.10 (1)
BIGFOIL.COM POLAR EXPORT
NACA63-520 a=0.6
NACA63-520 a=0.6 |  |  |  | Cl Max: | 1.864 | at alpha= | 16 | deg
JavaFoil+Calcfoil stall+Eppler ext transition |  |  |  | L/D Max: | 133.647 | at alpha= | 3.5 | deg
Re: | 18000000 |  |  | Cd Min: | 0.00572 | at alpha= | 0.5 | deg
Mach: | 0.1 |  |  | Cl=0 at alpha= | -3.5159 | deg
|  |  |  | @ Cl=0.1, Cd= | 0.0060417
|  |  |  | @ Cl=0.4, Cd= | 0.0057529
|  |  |  | @ Cl=0.6, Cd= | 0.00592
alpha (deg) | Cl | Cd | Cm | Cl/Cd
-20 | -0.953 | 0.08546 | -0.039 | -11.152
-19.5 | -0.976 | 0.07594 | -0.04 | -12.851
-19 | -0.995 | 0.06853 | -0.041 | -14.522
-18.5 | -1.017 | 0.05833 | -0.042 | -17.43
-18 | -1.031 | 0.05224 | -0.043 | -19.743
-17.5 | -1.04 | 0.04871 | -0.044 | -21.348
-17 | -1.052 | 0.04162 | -0.045 | -25.267
-16.5 | -1.055 | 0.03777 | -0.046 | -27.94
-16 | -1.056 | 0.03396 | -0.047 | -31.098
-15.5 | -1.053 | 0.03052 | -0.048 | -34.501
-15 | -1.047 | 0.02735 | -0.049 | -38.26
-14.5 | -1.037 | 0.02406 | -0.05 | -43.119
-14 | -1.023 | 0.02139 | -0.051 | -47.833
-13.5 | -1.006 | 0.01888 | -0.053 | -53.289
-13 | -0.983 | 0.01694 | -0.054 | -58.044
-12.5 | -0.956 | 0.01521 | -0.055 | -62.898
-12 | -0.925 | 0.01378 | -0.056 | -67.145
-11.5 | -0.892 | 0.01231 | -0.057 | -72.447
-11 | -0.854 | 0.01121 | -0.058 | -76.182
-10.5 | -0.812 | 0.01034 | -0.059 | -78.542
-10 | -0.768 | 0.00903 | -0.06 | -85.087
-9.5 | -0.726 | 0.00867 | -0.061 | -83.713
-9 | -0.671 | 0.00831 | -0.062 | -80.69
-8.5 | -0.613 | 0.00741 | -0.063 | -82.678
-8 | -0.554 | 0.00763 | -0.064 | -72.567
-7.5 | -0.494 | 0.00748 | -0.064 | -66.053
-7 | -0.434 | 0.00725 | -0.065 | -59.817
-6.5 | -0.373 | 0.0071 | -0.066 | -52.498
-6 | -0.311 | 0.00697 | -0.066 | -44.665
-5.5 | -0.249 | 0.00684 | -0.067 | -36.452
-5 | -0.187 | 0.00672 | -0.068 | -27.806
-4.5 | -0.124 | 0.00639 | -0.069 | -19.414
-4 | -0.061 | 0.00628 | -0.069 | -9.739
-3.5 | 0.002 | 0.00616 | -0.07 | 0.324
-3 | 0.065 | 0.00608 | -0.071 | 10.748
-2.5 | 0.129 | 0.00601 | -0.071 | 21.444
-2 | 0.192 | 0.00588 | -0.072 | 32.694
-1.5 | 0.256 | 0.00577 | -0.073 | 44.308
-1 | 0.319 | 0.00573 | -0.074 | 55.652
-0.5 | 0.382 | 0.00575 | -0.074 | 66.516
0 | 0.445 | 0.00576 | -0.075 | 77.394
0.5 | 0.509 | 0.00572 | -0.076 | 88.907
1 | 0.572 | 0.00588 | -0.076 | 97.313
1.5 | 0.635 | 0.00597 | -0.077 | 106.344
2 | 0.698 | 0.00629 | -0.078 | 111.029
2.5 | 0.761 | 0.00664 | -0.079 | 114.713
3 | 0.824 | 0.00688 | -0.079 | 119.806
3.5 | 0.875 | 0.00654 | -0.079 | 133.647
4 | 0.933 | 0.00763 | -0.08 | 122.358
4.5 | 0.992 | 0.00796 | -0.08 | 124.589
5 | 1.05 | 0.0085 | -0.081 | 123.498
5.5 | 1.107 | 0.00906 | -0.081 | 122.192
6 | 1.164 | 0.00964 | -0.082 | 120.725
6.5 | 1.22 | 0.0103 | -0.082 | 118.433
7 | 1.276 | 0.01089 | -0.082 | 117.184
7.5 | 1.331 | 0.01149 | -0.083 | 115.801
8 | 1.384 | 0.01204 | -0.083 | 114.903
8.5 | 1.435 | 0.01267 | -0.084 | 113.239
9 | 1.482 | 0.01418 | -0.084 | 104.521
9.5 | 1.53 | 0.01492 | -0.085 | 102.572
10 | 1.577 | 0.01566 | -0.085 | 100.654
10.5 | 1.621 | 0.01646 | -0.086 | 98.432
11 | 1.661 | 0.01733 | -0.086 | 95.814
11.5 | 1.699 | 0.01829 | -0.087 | 92.89
12 | 1.733 | 0.01931 | -0.087 | 89.753
12.5 | 1.765 | 0.02029 | -0.087 | 86.971
13 | 1.793 | 0.02143 | -0.088 | 83.687
13.5 | 1.816 | 0.02257 | -0.088 | 80.436
14 | 1.834 | 0.02388 | -0.089 | 76.802
14.5 | 1.848 | 0.02527 | -0.089 | 73.122
15 | 1.857 | 0.02685 | -0.089 | 69.172
15.5 | 1.863 | 0.02839 | -0.09 | 65.606
16 | 1.864 | 0.03004 | -0.09 | 62.047
16.5 | 1.86 | 0.03187 | -0.09 | 58.365
17 | 1.849 | 0.03357 | -0.091 | 55.07
17.5 | 1.833 | 0.03562 | -0.091 | 51.47
18 | 1.813 | 0.03806 | -0.091 | 47.643
18.5 | 1.789 | 0.04016 | -0.091 | 44.551
19 | 1.761 | 0.0428 | -0.092 | 41.157
19.5 | 1.731 | 0.04534 | -0.092 | 38.171
20 | 1.696 | 0.0484 | -0.092 | 35.053

## 140. Re 18M Mach 0.10 (2)
BIGFOIL.COM POLAR EXPORT
NACA63-520 a=0.6
NACA63-520 a=0.6 |  |  |  | Cl Max: | 1.7381 | at alpha= | 18.5 | deg
XFOIL ncrit=9 |  |  |  | L/D Max: | 174.723 | at alpha= | 4 | deg
Re: | 18000000 |  |  | Cd Min: | 0.07148 | at alpha= | 20 | deg
Mach: | 0.1 |  |  | Cl=0 at alpha= | -3.5475 | deg
|  |  |  | @ Cl=0.1, Cd= | 0.0050416
|  |  |  | @ Cl=0.4, Cd= | 0.0043294
|  |  |  | @ Cl=0.6, Cd= | 0.0043921
alpha (deg) | Cl | Cd | Cm | Cl/Cd
-20 | -1.3624 | 0.04314 | -0.0839 | -31.5809
-19.5 | -1.366 | 0.03793 | -0.0851 | -36.0137
-19 | -1.3631 | 0.03366 | -0.0856 | -40.4961
-18.5 | -1.36 | 0.02975 | -0.0855 | -45.7143
-18 | -1.3538 | 0.02624 | -0.085 | -51.593
-17.5 | -1.3403 | 0.02334 | -0.0843 | -57.425
-17 | -1.3237 | 0.02079 | -0.0833 | -63.67
-16.5 | -1.3059 | 0.01852 | -0.0818 | -70.513
-16 | -1.2867 | 0.01659 | -0.0799 | -77.5588
-15.5 | -1.2695 | 0.01499 | -0.0768 | -84.6898
-15 | -1.2622 | 0.01385 | -0.0707 | -91.1336
-14.5 | -1.2299 | 0.01315 | -0.0676 | -93.5285
-14 | -1.1872 | 0.01248 | -0.0661 | -95.1282
-13.5 | -1.1411 | 0.01184 | -0.065 | -96.3767
-13 | -1.0932 | 0.01121 | -0.0641 | -97.5201
-12.5 | -1.0421 | 0.01066 | -0.0637 | -97.758
-12 | -0.9905 | 0.01008 | -0.0633 | -98.2639
-11.5 | -0.9427 | 0.00911 | -0.0625 | -103.4797
-11 | -0.887 | 0.0087 | -0.0627 | -101.954
-10.5 | -0.83 | 0.00835 | -0.0631 | -99.4012
-10 | -0.7727 | 0.00802 | -0.0635 | -96.3466
-9.5 | -0.7144 | 0.00773 | -0.064 | -92.4191
-9 | -0.6561 | 0.00744 | -0.0646 | -88.1855
-8.5 | -0.5969 | 0.00721 | -0.0653 | -82.7878
-8 | -0.5376 | 0.00697 | -0.066 | -77.1306
-7.5 | -0.4777 | 0.00679 | -0.0669 | -70.3535
-7 | -0.4178 | 0.00658 | -0.0677 | -63.4954
-6.5 | -0.3575 | 0.00642 | -0.0686 | -55.6854
-6 | -0.2972 | 0.00622 | -0.0695 | -47.7814
-5.5 | -0.2368 | 0.00604 | -0.0704 | -39.2053
-5 | -0.1765 | 0.00583 | -0.0714 | -30.2744
-4.5 | -0.116 | 0.0056 | -0.0724 | -20.7143
-4 | -0.0553 | 0.00543 | -0.0734 | -10.1842
-3.5 | 0.0058 | 0.00528 | -0.0745 | 1.0985
-3 | 0.0666 | 0.00514 | -0.0756 | 12.9572
-2.5 | 0.1277 | 0.00496 | -0.0767 | 25.746
-2 | 0.1885 | 0.00478 | -0.0778 | 39.4351
-1.5 | 0.2489 | 0.00445 | -0.079 | 55.9326
-1 | 0.3102 | 0.00437 | -0.0802 | 70.984
-0.5 | 0.3714 | 0.00432 | -0.0814 | 85.9722
0 | 0.4326 | 0.00434 | -0.0825 | 99.6774
0.5 | 0.4939 | 0.00433 | -0.0837 | 114.0647
1 | 0.5548 | 0.00437 | -0.0849 | 126.9565
1.5 | 0.6162 | 0.0044 | -0.086 | 140.0455
2 | 0.6767 | 0.0045 | -0.0871 | 150.3778
2.5 | 0.737 | 0.00463 | -0.0882 | 159.1793
3 | 0.7967 | 0.00478 | -0.0891 | 166.6736
3.5 | 0.8556 | 0.005 | -0.09 | 171.12
4 | 0.9138 | 0.00523 | -0.0907 | 174.7228
4.5 | 0.9705 | 0.00557 | -0.0912 | 174.237
5 | 1.026 | 0.00593 | -0.0916 | 173.0185
5.5 | 1.0814 | 0.00625 | -0.0919 | 173.024
6 | 1.1309 | 0.00687 | -0.0912 | 164.6143
6.5 | 1.1742 | 0.00767 | -0.0896 | 153.09
7 | 1.2153 | 0.0084 | -0.0875 | 144.6786
7.5 | 1.2585 | 0.0089 | -0.0857 | 141.4045
8 | 1.2834 | 0.00945 | -0.0805 | 135.8095
8.5 | 1.3026 | 0.01027 | -0.0748 | 126.8354
9 | 1.3289 | 0.01119 | -0.0709 | 118.7578
9.5 | 1.3488 | 0.01252 | -0.0664 | 107.7316
10 | 1.3745 | 0.01377 | -0.0631 | 99.8184
10.5 | 1.3949 | 0.01537 | -0.0594 | 90.7547
11 | 1.4125 | 0.01721 | -0.0556 | 82.0744
11.5 | 1.4334 | 0.01902 | -0.0525 | 75.3628
12 | 1.4559 | 0.02083 | -0.0498 | 69.8944
12.5 | 1.4811 | 0.02263 | -0.0476 | 65.4485
13 | 1.5036 | 0.02468 | -0.0454 | 60.9238
13.5 | 1.5273 | 0.02677 | -0.0435 | 57.0527
14 | 1.5485 | 0.02907 | -0.0416 | 53.268
14.5 | 1.5694 | 0.03141 | -0.0398 | 49.965
15 | 1.5898 | 0.03386 | -0.0381 | 46.9522
15.5 | 1.6253 | 0.03655 | -0.0398 | 44.4679
16 | 1.6514 | 0.03999 | -0.0407 | 41.2953
16.5 | 1.6893 | 0.04312 | -0.0432 | 39.1767
17 | 1.7162 | 0.04716 | -0.0451 | 36.391
17.5 | 1.7272 | 0.0508 | -0.0437 | 34
18 | 1.737 | 0.05461 | -0.0423 | 31.8074
18.5 | 1.7381 | 0.05886 | -0.0403 | 29.5294
19.5 | 1.725 | 0.06686 | -0.0332 | 25.8002
20 | 1.7349 | 0.07148 | -0.0336 | 24.2711

## 141. Re 18M Mach 0.25 (1)
BIGFOIL.COM POLAR EXPORT
NACA63-520 a=0.6
NACA63-520 a=0.6 |  |  |  | Cl Max: | 1.812 | at alpha= | 14 | deg
JavaFoil+Calcfoil stall+Eppler ext transition |  |  |  | L/D Max: | 129.569 | at alpha= | 3 | deg
Re: | 18000000 |  |  | Cd Min: | 0.0058 | at alpha= | -1 | deg
Mach: | 0.25 |  |  | Cl=0 at alpha= | -3.5154 | deg
|  |  |  | @ Cl=0.1, Cd= | 0.0061343
|  |  |  | @ Cl=0.4, Cd= | 0.0058579
|  |  |  | @ Cl=0.6, Cd= | 0.0059788
alpha (deg) | Cl | Cd | Cm | Cl/Cd
-19 | -0.651 | 0.12517 | -0.034 | -5.202
-18.5 | -0.707 | 0.10487 | -0.037 | -6.738
-18 | -0.753 | 0.09468 | -0.039 | -7.952
-17.5 | -0.803 | 0.07773 | -0.042 | -10.332
-17 | -0.847 | 0.06474 | -0.044 | -13.087
-16.5 | -0.887 | 0.05278 | -0.046 | -16.806
-16 | -0.916 | 0.04571 | -0.047 | -20.047
-15.5 | -0.939 | 0.0395 | -0.048 | -23.78
-15 | -0.954 | 0.03513 | -0.049 | -27.152
-14.5 | -0.962 | 0.0312 | -0.051 | -30.826
-14 | -0.964 | 0.02763 | -0.052 | -34.881
-13.5 | -0.962 | 0.02376 | -0.053 | -40.479
-13 | -0.952 | 0.02073 | -0.054 | -45.928
-12.5 | -0.935 | 0.01851 | -0.055 | -50.542
-12 | -0.915 | 0.01594 | -0.057 | -57.41
-11.5 | -0.887 | 0.01427 | -0.058 | -62.141
-11 | -0.853 | 0.01291 | -0.059 | -66.09
-10.5 | -0.816 | 0.01152 | -0.06 | -70.873
-10 | -0.774 | 0.0106 | -0.061 | -73.008
-9.5 | -0.728 | 0.00884 | -0.062 | -82.411
-9 | -0.679 | 0.00927 | -0.063 | -73.264
-8.5 | -0.627 | 0.00828 | -0.065 | -75.673
-8 | -0.567 | 0.00794 | -0.065 | -71.404
-7.5 | -0.506 | 0.0077 | -0.066 | -65.762
-7 | -0.445 | 0.00747 | -0.067 | -59.564
-6.5 | -0.382 | 0.00724 | -0.068 | -52.828
-6 | -0.319 | 0.00705 | -0.068 | -45.289
-5.5 | -0.256 | 0.00694 | -0.069 | -36.872
-5 | -0.192 | 0.00683 | -0.07 | -28.081
-4.5 | -0.127 | 0.00649 | -0.07 | -19.621
-4 | -0.063 | 0.00636 | -0.071 | -9.865
-3.5 | 0.002 | 0.00625 | -0.072 | 0.329
-3 | 0.067 | 0.00618 | -0.073 | 10.88
-2.5 | 0.132 | 0.00609 | -0.073 | 21.718
-2 | 0.197 | 0.00595 | -0.074 | 33.16
-1.5 | 0.263 | 0.00584 | -0.075 | 44.957
-1 | 0.328 | 0.0058 | -0.076 | 56.465
-0.5 | 0.393 | 0.00586 | -0.076 | 67.071
0 | 0.458 | 0.00584 | -0.077 | 78.4
0.5 | 0.523 | 0.0058 | -0.078 | 90.143
1 | 0.588 | 0.00594 | -0.079 | 98.946
1.5 | 0.653 | 0.00615 | -0.079 | 106.095
2 | 0.717 | 0.00644 | -0.08 | 111.363
2.5 | 0.782 | 0.00684 | -0.081 | 114.419
3 | 0.84 | 0.00648 | -0.081 | 129.569
3.5 | 0.895 | 0.00755 | -0.081 | 118.548
4 | 0.955 | 0.00791 | -0.082 | 120.776
4.5 | 1.015 | 0.00828 | -0.082 | 122.568
5 | 1.075 | 0.00888 | -0.083 | 121.017
5.5 | 1.133 | 0.00953 | -0.083 | 118.885
6 | 1.192 | 0.01017 | -0.084 | 117.191
6.5 | 1.249 | 0.0109 | -0.084 | 114.58
7 | 1.306 | 0.01155 | -0.084 | 113.029
7.5 | 1.361 | 0.0122 | -0.085 | 111.56
8 | 1.415 | 0.01283 | -0.085 | 110.248
8.5 | 1.466 | 0.01356 | -0.086 | 108.113
9 | 1.513 | 0.01522 | -0.086 | 99.388
9.5 | 1.56 | 0.01607 | -0.087 | 97.122
10 | 1.605 | 0.01694 | -0.087 | 94.769
10.5 | 1.648 | 0.01783 | -0.088 | 92.383
11 | 1.685 | 0.01889 | -0.088 | 89.193
11.5 | 1.719 | 0.02001 | -0.089 | 85.888
12 | 1.748 | 0.02115 | -0.089 | 82.66
12.5 | 1.774 | 0.02236 | -0.089 | 79.356
13 | 1.795 | 0.02361 | -0.09 | 76.013
13.5 | 1.806 | 0.02517 | -0.09 | 71.747
14 | 1.812 | 0.02671 | -0.091 | 67.829
14.5 | 1.811 | 0.02849 | -0.091 | 63.561
15 | 1.803 | 0.03028 | -0.091 | 59.54
15.5 | 1.788 | 0.03243 | -0.092 | 55.135
16 | 1.767 | 0.03438 | -0.092 | 51.388
16.5 | 1.737 | 0.03699 | -0.092 | 46.943
17 | 1.695 | 0.03958 | -0.092 | 42.823
17.5 | 1.646 | 0.04232 | -0.093 | 38.898
18 | 1.59 | 0.04559 | -0.093 | 34.869
18.5 | 1.526 | 0.04899 | -0.093 | 31.148
19 | 1.457 | 0.0523 | -0.093 | 27.852

## 142. Re 18M Mach 0.25 (2)
BIGFOIL.COM POLAR EXPORT
NACA63-520 a=0.6
NACA63-520 a=0.6 |  |  |  | Cl Max: | 1.7003 | at alpha= | 20 | deg
XFOIL ncrit=9 |  |  |  | L/D Max: | 179.811 | at alpha= | 4 | deg
Re: | 18000000 |  |  | Cd Min: | 0.08799 | at alpha= | 20 | deg
Mach: | 0.25 |  |  | Cl=0 at alpha= | -3.5498 | deg
|  |  |  | @ Cl=0.1, Cd= | 0.0051085
|  |  |  | @ Cl=0.4, Cd= | 0.0043467
|  |  |  | @ Cl=0.6, Cd= | 0.0044312
alpha (deg) | Cl | Cd | Cm | Cl/Cd
-20 | -1.2666 | 0.06323 | -0.0863 | -20.0316
-19.5 | -1.2805 | 0.05552 | -0.0901 | -23.0638
-19 | -1.2889 | 0.04881 | -0.0928 | -26.4065
-18.5 | -1.2889 | 0.04328 | -0.0945 | -29.7805
-18 | -1.2926 | 0.03783 | -0.0956 | -34.1686
-17.5 | -1.2899 | 0.03328 | -0.0959 | -38.759
-17 | -1.2817 | 0.02953 | -0.0955 | -43.4033
-16.5 | -1.2732 | 0.02596 | -0.0946 | -49.0447
-16 | -1.2565 | 0.023 | -0.0935 | -54.6304
-15.5 | -1.2425 | 0.02003 | -0.092 | -62.032
-15 | -1.2234 | 0.01761 | -0.0901 | -69.4719
-14.5 | -1.2041 | 0.01556 | -0.0874 | -77.3843
-14 | -1.1904 | 0.01396 | -0.0827 | -85.2722
-13.5 | -1.1726 | 0.01307 | -0.0766 | -89.7169
-13 | -1.1284 | 0.01232 | -0.0742 | -91.5909
-12.5 | -1.0793 | 0.01162 | -0.0725 | -92.883
-12 | -1.0275 | 0.01095 | -0.0712 | -93.8356
-11.5 | -0.9735 | 0.01034 | -0.0702 | -94.1489
-11 | -0.9247 | 0.00926 | -0.0687 | -99.8596
-10.5 | -0.8656 | 0.00881 | -0.0685 | -98.252
-10 | -0.806 | 0.0084 | -0.0684 | -95.9524
-9.5 | -0.7454 | 0.00803 | -0.0685 | -92.8269
-9 | -0.6839 | 0.00773 | -0.0687 | -88.4735
-8.5 | -0.6223 | 0.00744 | -0.0691 | -83.6425
-8 | -0.5601 | 0.00716 | -0.0696 | -78.2263
-7.5 | -0.4975 | 0.00696 | -0.0701 | -71.4799
-7 | -0.4348 | 0.00672 | -0.0708 | -64.7024
-6.5 | -0.3718 | 0.00656 | -0.0715 | -56.6768
-6 | -0.3088 | 0.00635 | -0.0723 | -48.6299
-5.5 | -0.2458 | 0.00617 | -0.0732 | -39.8379
-5 | -0.1829 | 0.00595 | -0.0741 | -30.7395
-4.5 | -0.1203 | 0.00569 | -0.075 | -21.1424
-4 | -0.057 | 0.00551 | -0.076 | -10.3448
-3.5 | 0.0063 | 0.00535 | -0.0771 | 1.1776
-3 | 0.0696 | 0.0052 | -0.0782 | 13.3846
-2 | 0.1959 | 0.00482 | -0.0804 | 40.6432
-1.5 | 0.2587 | 0.00448 | -0.0816 | 57.7455
-1 | 0.3222 | 0.00441 | -0.0829 | 73.0612
-0.5 | 0.3859 | 0.00434 | -0.0841 | 88.9171
0 | 0.4494 | 0.00437 | -0.0853 | 102.8375
0.5 | 0.513 | 0.00436 | -0.0865 | 117.6606
1 | 0.5761 | 0.00442 | -0.0877 | 130.3394
1.5 | 0.6399 | 0.00445 | -0.0889 | 143.7978
2 | 0.7028 | 0.00455 | -0.09 | 154.4615
2.5 | 0.7659 | 0.00465 | -0.0911 | 164.7097
3 | 0.828 | 0.00479 | -0.092 | 172.8601
3.5 | 0.889 | 0.00504 | -0.0928 | 176.3889
4 | 0.9494 | 0.00528 | -0.0935 | 179.8106
4.5 | 1.0081 | 0.00562 | -0.0939 | 179.3772
5 | 1.066 | 0.00597 | -0.0941 | 178.5595
5.5 | 1.1211 | 0.00641 | -0.0938 | 174.8986
6 | 1.1734 | 0.00693 | -0.0931 | 169.3218
6.5 | 1.2143 | 0.0078 | -0.0905 | 155.6795
7 | 1.2482 | 0.00865 | -0.0867 | 144.3006
7.5 | 1.2584 | 0.00946 | -0.0785 | 133.0233
8 | 1.2796 | 0.01051 | -0.0731 | 121.7507
8.5 | 1.305 | 0.01169 | -0.0688 | 111.6339
9 | 1.3321 | 0.01295 | -0.0651 | 102.8649
9.5 | 1.3539 | 0.01456 | -0.061 | 92.9876
10 | 1.3808 | 0.01606 | -0.0578 | 85.9776
10.5 | 1.3985 | 0.01809 | -0.0537 | 77.3079
11.5 | 1.4264 | 0.02305 | -0.0461 | 61.8829
12 | 1.4482 | 0.02537 | -0.0435 | 57.0832
12.5 | 1.4741 | 0.02755 | -0.0414 | 53.5064
13 | 1.4988 | 0.02991 | -0.0394 | 50.1103
13.5 | 1.5202 | 0.03263 | -0.0374 | 46.589
14 | 1.5409 | 0.03547 | -0.0356 | 43.4423
14.5 | 1.5588 | 0.03863 | -0.0339 | 40.3521
15 | 1.5783 | 0.04174 | -0.0324 | 37.8126
15.5 | 1.6086 | 0.04494 | -0.0333 | 35.7944
16 | 1.6323 | 0.049 | -0.0339 | 33.3122
16.5 | 1.6634 | 0.05295 | -0.0357 | 31.4145
17 | 1.685 | 0.05792 | -0.0373 | 29.0919
19 | 1.6883 | 0.07633 | -0.0294 | 22.1184
19.5 | 1.6945 | 0.08209 | -0.0302 | 20.642
20 | 1.7003 | 0.08799 | -0.0313 | 19.3238

## 143. Re 18M Mach 0.50 (1)
BIGFOIL.COM POLAR EXPORT
NACA63-520 a=0.6
NACA63-520 a=0.6 |  |  |  | Cl Max: | 1.677 | at alpha= | 10.5 | deg
JavaFoil+Calcfoil stall+Eppler ext transition |  |  |  | L/D Max: | 110.791 | at alpha= | 4.5 | deg
Re: | 18000000 |  |  | Cd Min: | 0.00602 | at alpha= | 0.5 | deg
Mach: | 0.5 |  |  | Cl=0 at alpha= | -3.5139 | deg
|  |  |  | @ Cl=0.1, Cd= | 0.0065695
|  |  |  | @ Cl=0.4, Cd= | 0.0062447
|  |  |  | @ Cl=0.6, Cd= | 0.0062029
alpha (deg) | Cl | Cd | Cm | Cl/Cd
-20 | -0.959 | 0.19502 | -0.034 | -4.917
-19.5 | -0.93 | 0.18624 | -0.034 | -4.994
-19 | -0.9 | 0.18115 | -0.034 | -4.97
-18.5 | -0.873 | 0.16887 | -0.035 | -5.169
-18 | -0.842 | 0.1628 | -0.034 | -5.173
-17.5 | -0.813 | 0.16058 | -0.034 | -5.063
-17 | -0.784 | 0.14325 | -0.035 | -5.473
-16.5 | -0.758 | 0.12883 | -0.036 | -5.886
-16 | -0.727 | 0.12721 | -0.036 | -5.715
-15.5 | -0.697 | 0.12081 | -0.035 | -5.766
-15 | -0.667 | 0.11609 | -0.035 | -5.746
-14.5 | -0.649 | 0.09396 | -0.041 | -6.904
-14 | -0.625 | 0.08211 | -0.044 | -7.616
-13.5 | -0.632 | 0.04859 | -0.054 | -13.003
-13 | -0.615 | 0.0356 | -0.057 | -17.291
-12.5 | -0.527 | 0.08051 | -0.04 | -6.551
-12 | -0.541 | 0.04012 | -0.057 | -13.489
-11.5 | -0.463 | 0.08425 | -0.035 | -5.499
-11 | -0.437 | 0.07513 | -0.039 | -5.814
-10.5 | -0.623 | 0.02815 | -0.061 | -22.135
-10 | -0.715 | 0.02184 | -0.064 | -32.728
-9.5 | -0.722 | 0.01677 | -0.066 | -43.051
-9 | -0.694 | 0.0143 | -0.068 | -48.51
-8.5 | -0.649 | 0.01237 | -0.069 | -52.512
-8 | -0.598 | 0.01087 | -0.071 | -55.03
-7.5 | -0.545 | 0.00874 | -0.073 | -62.404
-7 | -0.486 | 0.00915 | -0.074 | -53.094
-6.5 | -0.423 | 0.00819 | -0.076 | -51.635
-6 | -0.354 | 0.00783 | -0.076 | -45.239
-5.5 | -0.284 | 0.00759 | -0.077 | -37.467
-5 | -0.214 | 0.00739 | -0.078 | -28.892
-4.5 | -0.142 | 0.00722 | -0.079 | -19.673
-4 | -0.07 | 0.00683 | -0.08 | -10.257
-3.5 | 0.002 | 0.00667 | -0.08 | 0.344
-3 | 0.075 | 0.00659 | -0.081 | 11.394
-2.5 | 0.148 | 0.00653 | -0.082 | 22.647
-2 | 0.221 | 0.00637 | -0.083 | 34.647
-1.5 | 0.294 | 0.00623 | -0.084 | 47.153
-1 | 0.366 | 0.00624 | -0.085 | 58.674
-0.5 | 0.439 | 0.00625 | -0.085 | 70.277
0 | 0.512 | 0.00633 | -0.086 | 80.864
0.5 | 0.58 | 0.00602 | -0.086 | 96.311
1 | 0.65 | 0.00666 | -0.087 | 97.569
1.5 | 0.72 | 0.00698 | -0.087 | 103.043
2 | 0.789 | 0.00729 | -0.088 | 108.227
2.5 | 0.858 | 0.00793 | -0.088 | 108.155
3 | 0.927 | 0.0084 | -0.089 | 110.328
3.5 | 0.984 | 0.00894 | -0.09 | 110.137
4 | 1.051 | 0.00951 | -0.09 | 110.528
4.5 | 1.117 | 0.01008 | -0.091 | 110.791
5 | 1.182 | 0.01104 | -0.091 | 107.015
5.5 | 1.246 | 0.01202 | -0.092 | 103.617
6 | 1.309 | 0.01303 | -0.092 | 100.497
6.5 | 1.37 | 0.01415 | -0.093 | 96.849
7 | 1.431 | 0.01516 | -0.093 | 94.352
7.5 | 1.487 | 0.01617 | -0.094 | 91.968
8 | 1.539 | 0.01727 | -0.094 | 89.149
8.5 | 1.584 | 0.01985 | -0.095 | 79.78
9 | 1.623 | 0.02132 | -0.095 | 76.128
9.5 | 1.655 | 0.02292 | -0.096 | 72.214
10 | 1.675 | 0.02469 | -0.096 | 67.829
10.5 | 1.677 | 0.02684 | -0.096 | 62.475
11 | 1.641 | 0.02914 | -0.097 | 56.316
11.5 | 1.533 | 0.03214 | -0.097 | 47.684
12 | 1.027 | 0.03915 | -0.097 | 26.228
12.5 | 1.057 | 0.04073 | -0.097 | 25.96
13 | 1.088 | 0.04159 | -0.098 | 26.171
13.5 | 1.115 | 0.04688 | -0.098 | 23.787
14 | 1.143 | 0.05002 | -0.098 | 22.852
14.5 | 1.168 | 0.05598 | -0.098 | 20.871
15 | 1.176 | 0.07076 | -0.096 | 16.624
15.5 | 1.113 | 0.12336 | -0.078 | 9.02

## 144. Re 18M Mach 0.50 (2)
BIGFOIL.COM POLAR EXPORT
NACA63-520 a=0.6
NACA63-520 a=0.6 |  |  |  | Cl Max: | 1.6173 | at alpha= | 18 | deg
XFOIL ncrit=9 |  |  |  | L/D Max: | 199.052 | at alpha= | 4 | deg
Re: | 18000000 |  |  | Cd Min: | 0.15893 | at alpha= | 20 | deg
Mach: | 0.5 |  |  | Cl=0 at alpha= | -3.5618 | deg
|  |  |  | @ Cl=0.1, Cd= | 0.0054445
|  |  |  | @ Cl=0.4, Cd= | 0.004577
|  |  |  | @ Cl=0.6, Cd= | 0.0045601
alpha (deg) | Cl | Cd | Cm | Cl/Cd
-11 | -1.0426 | 0.01245 | -0.1095 | -83.743
-10.5 | -1.0059 | 0.01155 | -0.1021 | -87.0909
-10 | -0.9425 | 0.0108 | -0.0979 | -87.2685
-9.5 | -0.8761 | 0.01008 | -0.0944 | -86.9147
-9 | -0.8129 | 0.00914 | -0.0912 | -88.9387
-8.5 | -0.7392 | 0.00863 | -0.0893 | -85.6547
-8 | -0.6643 | 0.00821 | -0.088 | -80.9135
-7.5 | -0.589 | 0.00781 | -0.087 | -75.4161
-7 | -0.5138 | 0.00748 | -0.0864 | -68.6898
-6.5 | -0.4379 | 0.0072 | -0.0861 | -60.8194
-6 | -0.3627 | 0.00694 | -0.0861 | -52.2622
-5.5 | -0.2875 | 0.00668 | -0.0863 | -43.0389
-5 | -0.2128 | 0.00647 | -0.0867 | -32.8903
-4.5 | -0.1389 | 0.00614 | -0.0872 | -22.6221
-4 | -0.0652 | 0.0059 | -0.0879 | -11.0508
-3.5 | 0.0092 | 0.00568 | -0.0888 | 1.6197
-3 | 0.0832 | 0.00549 | -0.0898 | 15.1548
-2.5 | 0.1571 | 0.00529 | -0.091 | 29.6975
-2 | 0.2303 | 0.00499 | -0.0922 | 46.1523
-1.5 | 0.3033 | 0.00473 | -0.0934 | 64.1226
-1 | 0.3775 | 0.00458 | -0.0948 | 82.4236
-0.5 | 0.4517 | 0.00457 | -0.0961 | 98.8403
0 | 0.5263 | 0.00457 | -0.0975 | 115.1641
0.5 | 0.6006 | 0.00456 | -0.0989 | 131.7105
1 | 0.6746 | 0.00465 | -0.1001 | 145.0753
1.5 | 0.7489 | 0.00473 | -0.1014 | 158.3298
2 | 0.8227 | 0.00485 | -0.1025 | 169.6289
2.5 | 0.8967 | 0.00496 | -0.1035 | 180.7863
3 | 0.9703 | 0.0051 | -0.1044 | 190.2549
3.5 | 1.0425 | 0.0053 | -0.1049 | 196.6981
4 | 1.1127 | 0.00559 | -0.105 | 199.0519
4.5 | 1.1799 | 0.00594 | -0.1044 | 198.6364
5 | 1.2392 | 0.00648 | -0.1025 | 191.2346
5.5 | 1.2901 | 0.0071 | -0.0991 | 181.7042
6 | 1.2981 | 0.00809 | -0.0888 | 160.4574
6.5 | 1.317 | 0.00959 | -0.0815 | 137.3306
7 | 1.3367 | 0.01139 | -0.075 | 117.3573
7.5 | 1.3263 | 0.0145 | -0.0658 | 91.469
8 | 1.3313 | 0.01735 | -0.059 | 76.732
8.5 | 1.3379 | 0.02039 | -0.0529 | 65.6155
9 | 1.3493 | 0.02355 | -0.0479 | 57.2951
9.5 | 1.3663 | 0.0267 | -0.0436 | 51.1723
10 | 1.3803 | 0.0302 | -0.0396 | 45.7053
10.5 | 1.3987 | 0.03373 | -0.0363 | 41.4675
11 | 1.4065 | 0.03814 | -0.033 | 36.8773
11.5 | 1.4113 | 0.04304 | -0.0301 | 32.7904
12 | 1.4188 | 0.04804 | -0.0278 | 29.5337
12.5 | 1.4378 | 0.05244 | -0.0261 | 27.418
13 | 1.457 | 0.05708 | -0.0247 | 25.5256
13.5 | 1.4766 | 0.06184 | -0.0236 | 23.8777
14 | 1.4965 | 0.0668 | -0.0228 | 22.4027
14.5 | 1.5146 | 0.07209 | -0.0223 | 21.0098
15 | 1.5325 | 0.07759 | -0.022 | 19.7513
16 | 1.5654 | 0.0894 | -0.0225 | 17.5101
16.5 | 1.5819 | 0.09543 | -0.0229 | 16.5765
17 | 1.5955 | 0.10143 | -0.0231 | 15.7301
17.5 | 1.6089 | 0.10837 | -0.0244 | 14.8464
18 | 1.6173 | 0.11606 | -0.0264 | 13.935
18.5 | 1.6134 | 0.12523 | -0.0296 | 12.8835
19 | 1.6018 | 0.13551 | -0.034 | 11.8205
19.5 | 1.5818 | 0.1469 | -0.0399 | 10.7679
20 | 1.5581 | 0.15893 | -0.0468 | 9.8037

## 145. Re 20M Mach 0.00 (1)
BIGFOIL.COM POLAR EXPORT
NACA63-520 a=0.6
NACA63-520 a=0.6 |  |  |  | Cl Max: | 1.876 | at alpha= | 16 | deg
JavaFoil+Calcfoil stall+Eppler ext transition |  |  |  | L/D Max: | 127.317 | at alpha= | 3.5 | deg
Re: | 20000000 |  |  | Cd Min: | 0.00572 | at alpha= | -0.5 | deg
Mach: | 0 |  |  | Cl=0 at alpha= | -3.5159 | deg
|  |  |  | @ Cl=0.1, Cd= | 0.0060556
|  |  |  | @ Cl=0.4, Cd= | 0.0057263
|  |  |  | @ Cl=0.6, Cd= | 0.0059733
alpha (deg) | Cl | Cd | Cm | Cl/Cd
-20 | -1.003 | 0.07657 | -0.039 | -13.104
-19.5 | -1.019 | 0.07054 | -0.04 | -14.447
-19 | -1.037 | 0.06197 | -0.041 | -16.733
-18.5 | -1.054 | 0.0533 | -0.043 | -19.769
-18 | -1.064 | 0.04803 | -0.044 | -22.151
-17.5 | -1.069 | 0.0449 | -0.044 | -23.804
-17 | -1.076 | 0.03871 | -0.046 | -27.801
-16.5 | -1.077 | 0.03527 | -0.046 | -30.522
-16 | -1.074 | 0.03187 | -0.047 | -33.69
-15.5 | -1.069 | 0.0282 | -0.048 | -37.925
-15 | -1.061 | 0.02527 | -0.049 | -41.963
-14.5 | -1.049 | 0.02234 | -0.05 | -46.944
-14 | -1.034 | 0.01956 | -0.052 | -52.847
-13.5 | -1.012 | 0.01778 | -0.053 | -56.948
-13 | -0.987 | 0.01617 | -0.053 | -61.071
-12.5 | -0.96 | 0.01431 | -0.055 | -67.083
-12 | -0.929 | 0.01292 | -0.056 | -71.886
-11.5 | -0.893 | 0.01179 | -0.057 | -75.767
-11 | -0.855 | 0.01072 | -0.058 | -79.764
-10.5 | -0.813 | 0.00891 | -0.059 | -91.201
-10 | -0.769 | 0.0094 | -0.06 | -81.811
-9.5 | -0.723 | 0.00842 | -0.061 | -85.92
-9 | -0.668 | 0.00809 | -0.062 | -82.518
-8.5 | -0.61 | 0.00775 | -0.063 | -78.715
-8 | -0.551 | 0.00703 | -0.063 | -78.477
-7.5 | -0.492 | 0.00736 | -0.064 | -66.818
-7 | -0.432 | 0.00714 | -0.065 | -60.475
-6.5 | -0.371 | 0.00698 | -0.065 | -53.164
-6 | -0.31 | 0.00686 | -0.066 | -45.131
-5.5 | -0.248 | 0.00674 | -0.067 | -36.772
-5 | -0.186 | 0.00664 | -0.068 | -27.978
-4.5 | -0.123 | 0.00631 | -0.068 | -19.557
-4 | -0.061 | 0.00623 | -0.069 | -9.755
-3.5 | 0.002 | 0.00616 | -0.07 | 0.322
-3 | 0.065 | 0.0061 | -0.07 | 10.672
-2.5 | 0.128 | 0.00602 | -0.071 | 21.299
-2 | 0.191 | 0.00589 | -0.072 | 32.459
-1.5 | 0.254 | 0.00577 | -0.073 | 44.072
-1 | 0.317 | 0.00575 | -0.073 | 55.137
-0.5 | 0.38 | 0.00572 | -0.074 | 66.461
0 | 0.443 | 0.00574 | -0.075 | 77.239
0.5 | 0.506 | 0.00579 | -0.075 | 87.484
1 | 0.569 | 0.00587 | -0.076 | 96.933
1.5 | 0.632 | 0.00608 | -0.077 | 103.858
2 | 0.695 | 0.00639 | -0.077 | 108.791
2.5 | 0.757 | 0.00661 | -0.078 | 114.614
3 | 0.82 | 0.00695 | -0.079 | 118.025
3.5 | 0.872 | 0.00685 | -0.079 | 127.317
4 | 0.93 | 0.00756 | -0.079 | 122.964
4.5 | 0.988 | 0.00798 | -0.08 | 123.788
5 | 1.045 | 0.0085 | -0.08 | 123.016
5.5 | 1.103 | 0.009 | -0.081 | 122.499
6 | 1.16 | 0.00955 | -0.081 | 121.427
6.5 | 1.216 | 0.01015 | -0.082 | 119.786
7 | 1.272 | 0.01067 | -0.082 | 119.2
7.5 | 1.326 | 0.0112 | -0.083 | 118.384
8 | 1.379 | 0.01172 | -0.083 | 117.662
8.5 | 1.43 | 0.01238 | -0.084 | 115.5
9 | 1.478 | 0.01376 | -0.084 | 107.437
9.5 | 1.526 | 0.01445 | -0.084 | 105.57
10 | 1.572 | 0.01516 | -0.085 | 103.687
10.5 | 1.616 | 0.01593 | -0.085 | 101.447
11 | 1.657 | 0.01678 | -0.086 | 98.753
11.5 | 1.695 | 0.01768 | -0.086 | 95.88
12 | 1.731 | 0.01862 | -0.087 | 92.949
12.5 | 1.764 | 0.01964 | -0.087 | 89.788
13 | 1.793 | 0.02064 | -0.088 | 86.849
13.5 | 1.817 | 0.02179 | -0.088 | 83.358
14 | 1.837 | 0.02305 | -0.088 | 79.679
14.5 | 1.853 | 0.02429 | -0.089 | 76.258
15 | 1.864 | 0.02578 | -0.089 | 72.327
15.5 | 1.872 | 0.02722 | -0.089 | 68.774
16 | 1.876 | 0.02894 | -0.09 | 64.82
16.5 | 1.875 | 0.03064 | -0.09 | 61.196
17 | 1.868 | 0.03228 | -0.09 | 57.861
17.5 | 1.856 | 0.03424 | -0.091 | 54.207
18 | 1.841 | 0.03635 | -0.091 | 50.642
18.5 | 1.821 | 0.03856 | -0.091 | 47.239
19 | 1.798 | 0.04065 | -0.091 | 44.237
19.5 | 1.772 | 0.04334 | -0.092 | 40.889
20 | 1.743 | 0.04579 | -0.092 | 38.075

## 146. Re 20M Mach 0.00 (2)
BIGFOIL.COM POLAR EXPORT
NACA63-520 a=0.6
NACA63-520 a=0.6 |  |  |  | Cl Max: | 1.7676 | at alpha= | 19 | deg
XFOIL ncrit=9 |  |  |  | L/D Max: | 171.929 | at alpha= | 4.5 | deg
Re: | 20000000 |  |  | Cd Min: | 0.06747 | at alpha= | 20 | deg
Mach: | 0 |  |  | Cl=0 at alpha= | -3.5447 | deg
|  |  |  | @ Cl=0.1, Cd= | 0.0050208
|  |  |  | @ Cl=0.4, Cd= | 0.00431
|  |  |  | @ Cl=0.6, Cd= | 0.0043603
alpha (deg) | Cl | Cd | Cm | Cl/Cd
-20 | -1.3919 | 0.03864 | -0.0829 | -36.0223
-19.5 | -1.3912 | 0.0342 | -0.0835 | -40.6784
-19 | -1.3897 | 0.03017 | -0.0835 | -46.0623
-18.5 | -1.3842 | 0.02665 | -0.0831 | -51.94
-18 | -1.3744 | 0.02355 | -0.0824 | -58.3609
-17.5 | -1.3585 | 0.021 | -0.0815 | -64.6905
-17 | -1.3408 | 0.01876 | -0.0802 | -71.4712
-16.5 | -1.3223 | 0.01682 | -0.0783 | -78.6147
-16 | -1.3044 | 0.01522 | -0.0756 | -85.703
-15.5 | -1.2946 | 0.01399 | -0.0705 | -92.5375
-15 | -1.271 | 0.01328 | -0.0661 | -95.7078
-14.5 | -1.2298 | 0.01262 | -0.0646 | -97.4485
-14 | -1.1847 | 0.01201 | -0.0635 | -98.6428
-13.5 | -1.1372 | 0.01144 | -0.0628 | -99.4056
-13 | -1.0883 | 0.01085 | -0.0622 | -100.3041
-12.5 | -1.0369 | 0.01034 | -0.062 | -100.2805
-12 | -0.9851 | 0.00979 | -0.0619 | -100.6231
-11.5 | -0.9369 | 0.00887 | -0.0613 | -105.6257
-11 | -0.8812 | 0.00849 | -0.0616 | -103.7927
-10.5 | -0.8247 | 0.00815 | -0.062 | -101.1902
-10 | -0.7676 | 0.00785 | -0.0626 | -97.7834
-9.5 | -0.7099 | 0.00757 | -0.0632 | -93.7781
-9 | -0.6519 | 0.00729 | -0.0638 | -89.4239
-8.5 | -0.5931 | 0.00709 | -0.0646 | -83.653
-8 | -0.5343 | 0.00684 | -0.0654 | -78.114
-7.5 | -0.4748 | 0.00668 | -0.0662 | -71.0778
-7 | -0.4153 | 0.00647 | -0.0671 | -64.1886
-6.5 | -0.3554 | 0.00632 | -0.068 | -56.2342
-6 | -0.2955 | 0.00613 | -0.069 | -48.2055
-5.5 | -0.2356 | 0.00596 | -0.0699 | -39.5302
-5 | -0.1754 | 0.00576 | -0.0709 | -30.4514
-4.5 | -0.1155 | 0.00554 | -0.0719 | -20.8484
-4 | -0.055 | 0.00537 | -0.073 | -10.2421
-3.5 | 0.0054 | 0.00523 | -0.074 | 1.0325
-3 | 0.0662 | 0.00511 | -0.0751 | 12.955
-2.5 | 0.1268 | 0.00495 | -0.0763 | 25.6162
-2 | 0.1873 | 0.00478 | -0.0774 | 39.1841
-1.5 | 0.2475 | 0.00445 | -0.0786 | 55.618
-1 | 0.3081 | 0.00439 | -0.0797 | 70.1822
-0.5 | 0.369 | 0.00431 | -0.0809 | 85.6148
0 | 0.4297 | 0.00431 | -0.0821 | 99.6984
0.5 | 0.4905 | 0.00431 | -0.0832 | 113.8051
1 | 0.5513 | 0.00432 | -0.0844 | 127.6157
1.5 | 0.6118 | 0.00437 | -0.0855 | 140
2 | 0.6723 | 0.00445 | -0.0866 | 151.0787
2.5 | 0.732 | 0.00458 | -0.0877 | 159.8253
3 | 0.7911 | 0.00476 | -0.0886 | 166.1975
3.5 | 0.8489 | 0.00503 | -0.0894 | 168.7674
4 | 0.9065 | 0.00528 | -0.0901 | 171.6856
4.5 | 0.9628 | 0.0056 | -0.0906 | 171.9286
5 | 1.0177 | 0.00599 | -0.091 | 169.8998
5.5 | 1.0732 | 0.00627 | -0.0914 | 171.1643
6 | 1.1214 | 0.00694 | -0.0906 | 161.585
6.5 | 1.1648 | 0.00773 | -0.0891 | 150.6856
7 | 1.21 | 0.00829 | -0.0878 | 145.959
7.5 | 1.2529 | 0.00883 | -0.086 | 141.8913
8 | 1.2922 | 0.00931 | -0.0837 | 138.797
8.5 | 1.3056 | 0.00999 | -0.0766 | 130.6907
9 | 1.3301 | 0.01085 | -0.0723 | 122.5899
9.5 | 1.3537 | 0.01195 | -0.0683 | 113.2803
10 | 1.3769 | 0.01322 | -0.0646 | 104.1528
10.5 | 1.3968 | 0.01476 | -0.0607 | 94.6341
11 | 1.4179 | 0.01637 | -0.0573 | 86.6158
11.5 | 1.4414 | 0.01795 | -0.0545 | 80.3008
12 | 1.4653 | 0.0196 | -0.0519 | 74.7602
12.5 | 1.4899 | 0.0213 | -0.0495 | 69.9484
13 | 1.5138 | 0.02316 | -0.0474 | 65.3627
13.5 | 1.5362 | 0.02523 | -0.0453 | 60.8878
14 | 1.5576 | 0.02742 | -0.0433 | 56.8053
14.5 | 1.5775 | 0.02977 | -0.0415 | 52.9896
15 | 1.6017 | 0.03189 | -0.04 | 50.2258
15.5 | 1.6295 | 0.03423 | -0.0401 | 47.6044
16 | 1.6546 | 0.0373 | -0.0403 | 44.3592
16.5 | 1.6836 | 0.0405 | -0.0415 | 41.5704
17 | 1.7111 | 0.04421 | -0.0433 | 38.7039
17.5 | 1.7481 | 0.04766 | -0.0463 | 36.6786
18 | 1.7578 | 0.05143 | -0.045 | 34.1785
18.5 | 1.7628 | 0.05564 | -0.0436 | 31.6822
19 | 1.7676 | 0.05968 | -0.0421 | 29.618
20 | 1.7504 | 0.06747 | -0.0343 | 25.9434

## 147. Re 20M Mach 0.10 (1)
BIGFOIL.COM POLAR EXPORT
NACA63-520 a=0.6
NACA63-520 a=0.6 |  |  |  | Cl Max: | 1.865 | at alpha= | 16 | deg
JavaFoil+Calcfoil stall+Eppler ext transition |  |  |  | L/D Max: | 126.394 | at alpha= | 3.5 | deg
Re: | 20000000 |  |  | Cd Min: | 0.00575 | at alpha= | -1 | deg
Mach: | 0.1 |  |  | Cl=0 at alpha= | -3.5159 | deg
|  |  |  | @ Cl=0.1, Cd= | 0.0060508
|  |  |  | @ Cl=0.4, Cd= | 0.0057671
|  |  |  | @ Cl=0.6, Cd= | 0.0059722
alpha (deg) | Cl | Cd | Cm | Cl/Cd
-20 | -0.955 | 0.08354 | -0.039 | -11.432
-19.5 | -0.978 | 0.07434 | -0.04 | -13.151
-19 | -0.997 | 0.06661 | -0.041 | -14.975
-18.5 | -1.018 | 0.05703 | -0.043 | -17.855
-18 | -1.033 | 0.05092 | -0.044 | -20.288
-17.5 | -1.042 | 0.0475 | -0.044 | -21.926
-17 | -1.053 | 0.04092 | -0.046 | -25.728
-16.5 | -1.057 | 0.03686 | -0.047 | -28.672
-16 | -1.057 | 0.03325 | -0.047 | -31.806
-15.5 | -1.055 | 0.02966 | -0.048 | -35.556
-15 | -1.049 | 0.02652 | -0.049 | -39.535
-14.5 | -1.039 | 0.02336 | -0.051 | -44.5
-14 | -1.026 | 0.02062 | -0.052 | -49.749
-13.5 | -1.007 | 0.01841 | -0.053 | -54.723
-13 | -0.984 | 0.01672 | -0.054 | -58.833
-12.5 | -0.958 | 0.01473 | -0.055 | -65.051
-12 | -0.928 | 0.01327 | -0.056 | -69.93
-11.5 | -0.893 | 0.01195 | -0.057 | -74.755
-11 | -0.855 | 0.01094 | -0.058 | -78.217
-10.5 | -0.814 | 0.01008 | -0.059 | -80.728
-10 | -0.77 | 0.00921 | -0.06 | -83.609
-9.5 | -0.726 | 0.00853 | -0.061 | -85.074
-9 | -0.671 | 0.00819 | -0.062 | -81.879
-8.5 | -0.613 | 0.00826 | -0.063 | -74.178
-8 | -0.554 | 0.0071 | -0.064 | -78.008
-7.5 | -0.494 | 0.00738 | -0.064 | -66.972
-7 | -0.434 | 0.00715 | -0.065 | -60.656
-6.5 | -0.373 | 0.00701 | -0.066 | -53.164
-6 | -0.311 | 0.00687 | -0.066 | -45.288
-5.5 | -0.249 | 0.00675 | -0.067 | -36.906
-5 | -0.187 | 0.00665 | -0.068 | -28.104
-4.5 | -0.124 | 0.00632 | -0.069 | -19.641
-4 | -0.061 | 0.00624 | -0.069 | -9.793
-3.5 | 0.002 | 0.00617 | -0.07 | 0.324
-3 | 0.065 | 0.0061 | -0.071 | 10.726
-2.5 | 0.129 | 0.00601 | -0.071 | 21.425
-2 | 0.192 | 0.00591 | -0.072 | 32.489
-1.5 | 0.256 | 0.00577 | -0.073 | 44.274
-1 | 0.319 | 0.00575 | -0.074 | 55.426
-0.5 | 0.382 | 0.00577 | -0.074 | 66.281
0 | 0.445 | 0.00576 | -0.075 | 77.29
0.5 | 0.509 | 0.0058 | -0.076 | 87.711
1 | 0.572 | 0.00587 | -0.076 | 97.391
1.5 | 0.635 | 0.0061 | -0.077 | 104.074
2 | 0.698 | 0.00641 | -0.078 | 108.96
2.5 | 0.761 | 0.00667 | -0.079 | 114.04
3 | 0.824 | 0.00696 | -0.079 | 118.445
3.5 | 0.875 | 0.00692 | -0.079 | 126.394
4 | 0.934 | 0.00762 | -0.08 | 122.55
4.5 | 0.992 | 0.00805 | -0.08 | 123.302
5 | 1.05 | 0.00857 | -0.081 | 122.556
5.5 | 1.108 | 0.00908 | -0.081 | 122.043
6 | 1.165 | 0.00965 | -0.082 | 120.659
6.5 | 1.221 | 0.01023 | -0.082 | 119.378
7 | 1.277 | 0.01079 | -0.083 | 118.333
7.5 | 1.331 | 0.01133 | -0.083 | 117.496
8 | 1.385 | 0.01185 | -0.084 | 116.861
8.5 | 1.436 | 0.01252 | -0.084 | 114.64
9 | 1.484 | 0.01393 | -0.084 | 106.526
9.5 | 1.532 | 0.01464 | -0.085 | 104.637
10 | 1.578 | 0.01537 | -0.085 | 102.683
10.5 | 1.622 | 0.01618 | -0.086 | 100.25
11 | 1.662 | 0.01706 | -0.086 | 97.412
11.5 | 1.7 | 0.01796 | -0.087 | 94.667
12 | 1.734 | 0.01892 | -0.087 | 91.67
12.5 | 1.766 | 0.01996 | -0.087 | 88.504
13 | 1.795 | 0.02099 | -0.088 | 85.491
13.5 | 1.817 | 0.02218 | -0.088 | 81.901
14 | 1.835 | 0.02348 | -0.089 | 78.156
14.5 | 1.849 | 0.02487 | -0.089 | 74.34
15 | 1.859 | 0.02641 | -0.089 | 70.38
15.5 | 1.864 | 0.02782 | -0.09 | 67.001
16 | 1.865 | 0.02944 | -0.09 | 63.354
16.5 | 1.861 | 0.03136 | -0.09 | 59.346
17 | 1.85 | 0.03305 | -0.091 | 55.977
17.5 | 1.834 | 0.0351 | -0.091 | 52.259
18 | 1.814 | 0.03749 | -0.091 | 48.399
18.5 | 1.79 | 0.03987 | -0.092 | 44.898
19 | 1.763 | 0.04193 | -0.092 | 42.039
19.5 | 1.732 | 0.04476 | -0.092 | 38.693
20 | 1.698 | 0.04739 | -0.092 | 35.827

## 148. Re 20M Mach 0.10 (2)
BIGFOIL.COM POLAR EXPORT
NACA63-520 a=0.6
NACA63-520 a=0.6 |  |  |  | Cl Max: | 1.7555 | at alpha= | 19 | deg
XFOIL ncrit=9 |  |  |  | L/D Max: | 172.917 | at alpha= | 4 | deg
Re: | 20000000 |  |  | Cd Min: | 0.06998 | at alpha= | 20 | deg
Mach: | 0.1 |  |  | Cl=0 at alpha= | -3.5452 | deg
|  |  |  | @ Cl=0.1, Cd= | 0.0050284
|  |  |  | @ Cl=0.4, Cd= | 0.0043146
|  |  |  | @ Cl=0.6, Cd= | 0.0043668
alpha (deg) | Cl | Cd | Cm | Cl/Cd
-20 | -1.3757 | 0.04186 | -0.0843 | -32.8643
-19.5 | -1.3755 | 0.03707 | -0.0853 | -37.1055
-19 | -1.3748 | 0.03269 | -0.0858 | -42.0557
-18.5 | -1.3705 | 0.02894 | -0.0855 | -47.3566
-18 | -1.3659 | 0.02535 | -0.0849 | -53.8817
-17.5 | -1.3524 | 0.02248 | -0.0841 | -60.1601
-17 | -1.3351 | 0.02005 | -0.0829 | -66.5885
-16.5 | -1.3172 | 0.01785 | -0.0813 | -73.7927
-16 | -1.2979 | 0.01604 | -0.0791 | -80.9165
-15.5 | -1.2827 | 0.01454 | -0.0755 | -88.2187
-15 | -1.2748 | 0.01359 | -0.069 | -93.8043
-14.5 | -1.2359 | 0.01287 | -0.0669 | -96.0295
-14 | -1.1919 | 0.01223 | -0.0655 | -97.4571
-13.5 | -1.1445 | 0.01165 | -0.0646 | -98.2403
-13 | -1.0957 | 0.01104 | -0.0639 | -99.2482
-12.5 | -1.0444 | 0.01049 | -0.0634 | -99.5615
-12 | -0.9917 | 0.00998 | -0.0632 | -99.3687
-11.5 | -0.9442 | 0.00899 | -0.0624 | -105.0278
-11 | -0.888 | 0.0086 | -0.0626 | -103.2558
-10.5 | -0.8313 | 0.00822 | -0.0629 | -101.1314
-10 | -0.7735 | 0.00792 | -0.0634 | -97.6641
-9.5 | -0.7155 | 0.00762 | -0.0639 | -93.8976
-9 | -0.657 | 0.00733 | -0.0645 | -89.6317
-8.5 | -0.5977 | 0.00712 | -0.0652 | -83.9466
-8 | -0.5384 | 0.00687 | -0.066 | -78.3697
-7.5 | -0.4784 | 0.0067 | -0.0668 | -71.403
-7 | -0.4184 | 0.00649 | -0.0676 | -64.4684
-6.5 | -0.358 | 0.00634 | -0.0685 | -56.4669
-6 | -0.2976 | 0.00615 | -0.0695 | -48.3902
-5.5 | -0.2372 | 0.00598 | -0.0704 | -39.6656
-5 | -0.1765 | 0.00578 | -0.0714 | -30.5363
-4.5 | -0.1163 | 0.00556 | -0.0724 | -20.9173
-4 | -0.0553 | 0.00538 | -0.0734 | -10.2788
-3.5 | 0.0055 | 0.00525 | -0.0745 | 1.0476
-3 | 0.0668 | 0.00511 | -0.0756 | 13.0724
-2.5 | 0.1278 | 0.00496 | -0.0767 | 25.7661
-2 | 0.1886 | 0.00478 | -0.0779 | 39.4561
-1.5 | 0.2493 | 0.00446 | -0.079 | 55.8969
-1 | 0.3103 | 0.00439 | -0.0802 | 70.6834
-0.5 | 0.3716 | 0.00431 | -0.0814 | 86.2181
0 | 0.4328 | 0.00432 | -0.0826 | 100.1852
0.5 | 0.4939 | 0.00431 | -0.0837 | 114.594
1 | 0.5551 | 0.00433 | -0.0849 | 128.1986
1.5 | 0.6161 | 0.00438 | -0.086 | 140.6621
2 | 0.6771 | 0.00446 | -0.0872 | 151.8161
2.5 | 0.7372 | 0.00459 | -0.0882 | 160.61
3 | 0.7968 | 0.00476 | -0.0892 | 167.395
3.5 | 0.8549 | 0.00503 | -0.0899 | 169.9602
4 | 0.913 | 0.00528 | -0.0906 | 172.9167
4.5 | 0.9694 | 0.00562 | -0.0911 | 172.4911
5 | 1.0248 | 0.006 | -0.0914 | 170.8
5.5 | 1.0804 | 0.0063 | -0.0917 | 171.4921
6 | 1.1288 | 0.00697 | -0.0909 | 161.9512
6.5 | 1.1723 | 0.00774 | -0.0893 | 151.4599
7 | 1.2165 | 0.00834 | -0.0877 | 145.8633
7.5 | 1.258 | 0.00891 | -0.0857 | 141.1897
8 | 1.2855 | 0.0094 | -0.0809 | 136.7553
8.5 | 1.3044 | 0.0102 | -0.0751 | 127.8824
9 | 1.3304 | 0.01112 | -0.0711 | 119.6403
9.5 | 1.3546 | 0.01227 | -0.0672 | 110.3993
10 | 1.3782 | 0.01359 | -0.0635 | 101.4128
10.5 | 1.3972 | 0.01522 | -0.0596 | 91.8003
11 | 1.4163 | 0.01699 | -0.056 | 83.3608
11.5 | 1.4399 | 0.01864 | -0.0531 | 77.2479
12 | 1.4632 | 0.02039 | -0.0505 | 71.7607
12.5 | 1.4869 | 0.02224 | -0.0481 | 66.857
13 | 1.5113 | 0.02416 | -0.046 | 62.5538
13.5 | 1.5349 | 0.02624 | -0.044 | 58.4947
14 | 1.5587 | 0.02833 | -0.0422 | 55.0194
14.5 | 1.5782 | 0.03081 | -0.0403 | 51.2236
15 | 1.5989 | 0.03329 | -0.0387 | 48.0294
15.5 | 1.6256 | 0.03582 | -0.0387 | 45.3825
16 | 1.6532 | 0.03875 | -0.039 | 42.6632
16.5 | 1.6824 | 0.04198 | -0.0402 | 40.0762
17 | 1.708 | 0.04595 | -0.0418 | 37.1708
17.5 | 1.7408 | 0.04996 | -0.0448 | 34.8439
18 | 1.7495 | 0.05392 | -0.0435 | 32.4462
18.5 | 1.7531 | 0.05823 | -0.0419 | 30.1065
19 | 1.7555 | 0.06222 | -0.0398 | 28.2144
20 | 1.7472 | 0.06998 | -0.0334 | 24.9671

## 149. Re 20M Mach 0.25 (1)
BIGFOIL.COM POLAR EXPORT
NACA63-520 a=0.6
NACA63-520 a=0.6 |  |  |  | Cl Max: | 1.813 | at alpha= | 14 | deg
JavaFoil+Calcfoil stall+Eppler ext transition |  |  |  | L/D Max: | 128.272 | at alpha= | 3 | deg
Re: | 20000000 |  |  | Cd Min: | 0.00583 | at alpha= | -1 | deg
Mach: | 0.25 |  |  | Cl=0 at alpha= | -3.5154 | deg
|  |  |  | @ Cl=0.1, Cd= | 0.0061195
|  |  |  | @ Cl=0.4, Cd= | 0.0058311
|  |  |  | @ Cl=0.6, Cd= | 0.0060488
alpha (deg) | Cl | Cd | Cm | Cl/Cd
-19 | -0.652 | 0.12305 | -0.035 | -5.301
-18.5 | -0.709 | 0.10184 | -0.038 | -6.959
-18 | -0.756 | 0.09086 | -0.04 | -8.323
-17.5 | -0.807 | 0.07447 | -0.042 | -10.83
-17 | -0.85 | 0.06256 | -0.044 | -13.584
-16.5 | -0.889 | 0.05158 | -0.046 | -17.226
-16 | -0.918 | 0.04454 | -0.047 | -20.609
-15.5 | -0.941 | 0.03854 | -0.048 | -24.411
-15 | -0.956 | 0.03392 | -0.05 | -28.183
-14.5 | -0.963 | 0.03043 | -0.051 | -31.661
-14 | -0.966 | 0.02675 | -0.052 | -36.107
-13.5 | -0.964 | 0.02302 | -0.053 | -41.853
-13 | -0.954 | 0.02008 | -0.054 | -47.522
-12.5 | -0.937 | 0.01791 | -0.055 | -52.341
-12 | -0.916 | 0.01551 | -0.057 | -59.086
-11.5 | -0.888 | 0.01394 | -0.058 | -63.715
-11 | -0.855 | 0.0125 | -0.059 | -68.409
-10.5 | -0.818 | 0.01125 | -0.06 | -72.694
-10 | -0.776 | 0.01034 | -0.061 | -74.982
-9.5 | -0.73 | 0.00904 | -0.062 | -80.752
-9 | -0.685 | 0.0086 | -0.064 | -79.685
-8.5 | -0.627 | 0.00863 | -0.065 | -72.632
-8 | -0.567 | 0.00732 | -0.065 | -77.423
-7.5 | -0.506 | 0.00762 | -0.066 | -66.457
-7 | -0.445 | 0.00736 | -0.067 | -60.394
-6.5 | -0.382 | 0.00713 | -0.068 | -53.647
-6 | -0.319 | 0.00698 | -0.068 | -45.738
-5.5 | -0.256 | 0.00687 | -0.069 | -37.212
-5 | -0.192 | 0.00676 | -0.07 | -28.381
-4.5 | -0.127 | 0.00641 | -0.07 | -19.87
-4 | -0.063 | 0.00634 | -0.071 | -9.9
-3.5 | 0.002 | 0.00621 | -0.072 | 0.33
-3 | 0.067 | 0.00615 | -0.073 | 10.93
-2.5 | 0.132 | 0.00609 | -0.073 | 21.738
-2 | 0.197 | 0.00597 | -0.074 | 33.085
-1.5 | 0.263 | 0.00584 | -0.075 | 44.948
-1 | 0.328 | 0.00583 | -0.076 | 56.241
-0.5 | 0.393 | 0.00583 | -0.076 | 67.313
0 | 0.458 | 0.00584 | -0.077 | 78.317
0.5 | 0.523 | 0.00591 | -0.078 | 88.487
1 | 0.588 | 0.00601 | -0.079 | 97.803
1.5 | 0.653 | 0.00622 | -0.079 | 104.909
2 | 0.717 | 0.00661 | -0.08 | 108.486
2.5 | 0.782 | 0.00688 | -0.081 | 113.67
3 | 0.84 | 0.00655 | -0.081 | 128.272
3.5 | 0.895 | 0.00758 | -0.081 | 118.066
4 | 0.955 | 0.00792 | -0.082 | 120.69
4.5 | 1.015 | 0.0084 | -0.082 | 120.887
5 | 1.075 | 0.00897 | -0.083 | 119.864
5.5 | 1.134 | 0.00954 | -0.083 | 118.839
6 | 1.192 | 0.01019 | -0.084 | 116.991
6.5 | 1.25 | 0.01082 | -0.084 | 115.478
7 | 1.307 | 0.01144 | -0.085 | 114.267
7.5 | 1.362 | 0.01204 | -0.085 | 113.121
8 | 1.415 | 0.01265 | -0.086 | 111.933
8.5 | 1.467 | 0.01341 | -0.086 | 109.392
9 | 1.514 | 0.01497 | -0.086 | 101.187
9.5 | 1.562 | 0.01577 | -0.087 | 98.996
10 | 1.606 | 0.01662 | -0.087 | 96.647
10.5 | 1.649 | 0.01752 | -0.088 | 94.109
11 | 1.686 | 0.01856 | -0.088 | 90.857
11.5 | 1.72 | 0.01959 | -0.089 | 87.785
12 | 1.75 | 0.02075 | -0.089 | 84.341
12.5 | 1.775 | 0.02196 | -0.09 | 80.844
13 | 1.796 | 0.0232 | -0.09 | 77.389
13.5 | 1.807 | 0.02475 | -0.09 | 73.013
14 | 1.813 | 0.02631 | -0.091 | 68.913
14.5 | 1.812 | 0.02794 | -0.091 | 64.864
15 | 1.804 | 0.02985 | -0.091 | 60.439
15.5 | 1.789 | 0.03179 | -0.092 | 56.299
16 | 1.768 | 0.03371 | -0.092 | 52.446
16.5 | 1.738 | 0.03628 | -0.092 | 47.901
17 | 1.696 | 0.03899 | -0.093 | 43.506
17.5 | 1.647 | 0.04149 | -0.093 | 39.707
18 | 1.591 | 0.04466 | -0.093 | 35.618
18.5 | 1.527 | 0.04832 | -0.093 | 31.607
19 | 1.458 | 0.05123 | -0.093 | 28.458

## 150. Re 20M Mach 0.25 (2)
BIGFOIL.COM POLAR EXPORT
NACA63-520 a=0.6
NACA63-520 a=0.6 |  |  |  | Cl Max: | 1.7145 | at alpha= | 20 | deg
XFOIL ncrit=9 |  |  |  | L/D Max: | 177.951 | at alpha= | 4.5 | deg
Re: | 20000000 |  |  | Cd Min: | 0.08622 | at alpha= | 20 | deg
Mach: | 0.25 |  |  | Cl=0 at alpha= | -3.549 | deg
|  |  |  | @ Cl=0.1, Cd= | 0.0050881
|  |  |  | @ Cl=0.4, Cd= | 0.0043322
|  |  |  | @ Cl=0.6, Cd= | 0.0043822
alpha (deg) | Cl | Cd | Cm | Cl/Cd
-20 | -1.2832 | 0.06138 | -0.0875 | -20.9058
-19.5 | -1.2949 | 0.05403 | -0.091 | -23.9663
-19 | -1.3002 | 0.04775 | -0.0933 | -27.2293
-18.5 | -1.3028 | 0.04203 | -0.095 | -30.9969
-18 | -1.3054 | 0.03675 | -0.096 | -35.5211
-17.5 | -1.301 | 0.03246 | -0.096 | -40.0801
-17 | -1.2939 | 0.02866 | -0.0955 | -45.1465
-16.5 | -1.2848 | 0.02514 | -0.0946 | -51.1058
-16 | -1.2667 | 0.02231 | -0.0934 | -56.7772
-15.5 | -1.2529 | 0.01938 | -0.0918 | -64.6491
-15 | -1.2338 | 0.01703 | -0.0897 | -72.4486
-14.5 | -1.216 | 0.01505 | -0.0866 | -80.7973
-14 | -1.2071 | 0.01359 | -0.0807 | -88.8227
-13.5 | -1.1794 | 0.0128 | -0.0759 | -92.1406
-13 | -1.1335 | 0.01207 | -0.0737 | -93.9105
-12.5 | -1.083 | 0.01141 | -0.0721 | -94.9167
-12 | -1.0303 | 0.01079 | -0.0709 | -95.4866
-11.5 | -0.9759 | 0.01018 | -0.07 | -95.8644
-11 | -0.9243 | 0.00927 | -0.0688 | -99.7087
-10.5 | -0.8672 | 0.00869 | -0.0683 | -99.7929
-10 | -0.8074 | 0.00827 | -0.0682 | -97.63
-9.5 | -0.7464 | 0.00795 | -0.0684 | -93.8868
-9 | -0.685 | 0.00762 | -0.0686 | -89.895
-8.5 | -0.6233 | 0.00732 | -0.069 | -85.1503
-8 | -0.5609 | 0.00708 | -0.0695 | -79.2232
-7.5 | -0.4983 | 0.00684 | -0.0701 | -72.8509
-7 | -0.4354 | 0.00665 | -0.0707 | -65.4737
-6.5 | -0.3724 | 0.00646 | -0.0715 | -57.6471
-6 | -0.3094 | 0.00627 | -0.0723 | -49.3461
-5.5 | -0.2462 | 0.00609 | -0.0732 | -40.4269
-5 | -0.1832 | 0.00589 | -0.0741 | -31.1036
-4.5 | -0.1204 | 0.00565 | -0.075 | -21.3097
-4 | -0.0571 | 0.00544 | -0.076 | -10.4963
-3.5 | 0.0062 | 0.00532 | -0.0771 | 1.1654
-3 | 0.0697 | 0.00516 | -0.0782 | 13.5078
-2.5 | 0.1329 | 0.00501 | -0.0793 | 26.5269
-2 | 0.1962 | 0.0048 | -0.0805 | 40.875
-1.5 | 0.259 | 0.00448 | -0.0817 | 57.8125
-1 | 0.3224 | 0.00441 | -0.0829 | 73.1066
-0.5 | 0.3861 | 0.00433 | -0.0841 | 89.1686
0 | 0.4495 | 0.00434 | -0.0853 | 103.5714
0.5 | 0.513 | 0.00434 | -0.0865 | 118.2028
1 | 0.5765 | 0.00436 | -0.0877 | 132.2248
1.5 | 0.6399 | 0.00442 | -0.0889 | 144.7738
2 | 0.7033 | 0.0045 | -0.09 | 156.2889
2.5 | 0.7658 | 0.00463 | -0.0911 | 165.3996
3 | 0.8278 | 0.0048 | -0.092 | 172.4583
3.5 | 0.889 | 0.00501 | -0.0928 | 177.4451
4 | 0.9484 | 0.00534 | -0.0933 | 177.603
4.5 | 1.0072 | 0.00566 | -0.0937 | 177.9505
5 | 1.0644 | 0.00604 | -0.0939 | 176.2252
5.5 | 1.1197 | 0.00647 | -0.0936 | 173.0603
6 | 1.1714 | 0.00701 | -0.0928 | 167.1041
6.5 | 1.2114 | 0.00789 | -0.0901 | 153.5361
7 | 1.2463 | 0.00869 | -0.0864 | 143.4177
7.5 | 1.2605 | 0.00939 | -0.0788 | 134.2386
8 | 1.2836 | 0.01036 | -0.0737 | 123.8996
8.5 | 1.3079 | 0.01155 | -0.0692 | 113.2381
9 | 1.335 | 0.0128 | -0.0654 | 104.2969
9.5 | 1.3569 | 0.01439 | -0.0613 | 94.2946
10 | 1.3819 | 0.01597 | -0.0578 | 86.531
10.5 | 1.4015 | 0.01789 | -0.054 | 78.3399
11 | 1.4128 | 0.02037 | -0.0497 | 69.3569
11.5 | 1.435 | 0.02249 | -0.0468 | 63.8061
12 | 1.4589 | 0.02465 | -0.0442 | 59.1846
12.5 | 1.4822 | 0.02697 | -0.0419 | 54.9574
13 | 1.5061 | 0.02939 | -0.0398 | 51.2453
13.5 | 1.5278 | 0.03206 | -0.0378 | 47.6544
14 | 1.5483 | 0.03492 | -0.036 | 44.3385
14.5 | 1.5683 | 0.03791 | -0.0343 | 41.369
15 | 1.5881 | 0.041 | -0.0328 | 38.7341
15.5 | 1.6078 | 0.04394 | -0.0312 | 36.5908
16 | 1.637 | 0.04764 | -0.0325 | 34.3619
16.5 | 1.6599 | 0.05183 | -0.0333 | 32.0259
17 | 1.6815 | 0.05649 | -0.0346 | 29.7663
17.5 | 1.7056 | 0.06137 | -0.0366 | 27.7921
19 | 1.6968 | 0.07534 | -0.0292 | 22.5219
19.5 | 1.703 | 0.08106 | -0.0299 | 21.0091
20 | 1.7145 | 0.08622 | -0.0308 | 19.8852

## 151. Re 20M Mach 0.50 (1)
BIGFOIL.COM POLAR EXPORT
NACA63-520 a=0.6
NACA63-520 a=0.6 |  |  |  | Cl Max: | 1.678 | at alpha= | 10.5 | deg
JavaFoil+Calcfoil stall+Eppler ext transition |  |  |  | L/D Max: | 110.269 | at alpha= | 4 | deg
Re: | 20000000 |  |  | Cd Min: | 0.00619 | at alpha= | -1.5 | deg
Mach: | 0.5 |  |  | Cl=0 at alpha= | -3.5139 | deg
|  |  |  | @ Cl=0.1, Cd= | 0.006536
|  |  |  | @ Cl=0.4, Cd= | 0.0062833
|  |  |  | @ Cl=0.6, Cd= | 0.0064601
alpha (deg) | Cl | Cd | Cm | Cl/Cd
-20 | -0.959 | 0.19708 | -0.034 | -4.866
-19.5 | -0.93 | 0.18874 | -0.034 | -4.927
-19 | -0.9 | 0.18254 | -0.034 | -4.932
-18.5 | -0.873 | 0.17001 | -0.035 | -5.135
-18 | -0.842 | 0.16975 | -0.034 | -4.962
-17.5 | -0.813 | 0.1623 | -0.035 | -5.01
-17 | -0.784 | 0.14873 | -0.034 | -5.269
-16.5 | -0.757 | 0.13572 | -0.036 | -5.575
-16 | -0.726 | 0.13152 | -0.035 | -5.521
-15.5 | -0.697 | 0.1231 | -0.035 | -5.659
-15 | -0.667 | 0.11971 | -0.034 | -5.569
-14.5 | -0.642 | 0.10517 | -0.038 | -6.103
-14 | -0.618 | 0.09013 | -0.041 | -6.853
-13.5 | -0.624 | 0.05409 | -0.052 | -11.546
-13 | -0.609 | 0.03989 | -0.056 | -15.28
-12.5 | -0.529 | 0.07925 | -0.041 | -6.669
-12 | -0.543 | 0.03875 | -0.057 | -14.009
-11.5 | -0.463 | 0.08357 | -0.035 | -5.544
-11 | -0.438 | 0.07385 | -0.04 | -5.924
-10.5 | -0.624 | 0.02747 | -0.061 | -22.719
-10 | -0.716 | 0.02128 | -0.064 | -33.643
-9.5 | -0.723 | 0.01634 | -0.066 | -44.254
-9 | -0.695 | 0.01399 | -0.068 | -49.658
-8.5 | -0.65 | 0.01206 | -0.069 | -53.917
-8 | -0.599 | 0.0106 | -0.071 | -56.544
-7.5 | -0.547 | 0.00893 | -0.073 | -61.232
-7 | -0.49 | 0.00851 | -0.075 | -57.597
-6.5 | -0.423 | 0.00809 | -0.076 | -52.291
-6 | -0.354 | 0.00771 | -0.076 | -45.945
-5.5 | -0.284 | 0.00752 | -0.077 | -37.817
-5 | -0.214 | 0.00731 | -0.078 | -29.206
-4.5 | -0.142 | 0.00718 | -0.079 | -19.782
-4 | -0.07 | 0.00674 | -0.08 | -10.401
-3.5 | 0.002 | 0.00665 | -0.08 | 0.345
-3 | 0.075 | 0.00656 | -0.081 | 11.45
-2.5 | 0.148 | 0.00649 | -0.082 | 22.807
-2 | 0.221 | 0.00638 | -0.083 | 34.59
-1.5 | 0.294 | 0.00619 | -0.084 | 47.432
-1 | 0.366 | 0.00626 | -0.085 | 58.497
-0.5 | 0.439 | 0.00631 | -0.085 | 69.603
0 | 0.512 | 0.00637 | -0.086 | 80.341
0.5 | 0.581 | 0.00635 | -0.086 | 91.44
1 | 0.65 | 0.00675 | -0.087 | 96.24
1.5 | 0.72 | 0.00698 | -0.087 | 103.158
2 | 0.789 | 0.00758 | -0.088 | 104.038
2.5 | 0.858 | 0.00799 | -0.088 | 107.281
3 | 0.927 | 0.00847 | -0.089 | 109.368
3.5 | 0.985 | 0.00897 | -0.09 | 109.792
4 | 1.051 | 0.00953 | -0.09 | 110.269
4.5 | 1.117 | 0.01022 | -0.091 | 109.37
5 | 1.182 | 0.01111 | -0.091 | 106.419
5.5 | 1.246 | 0.01201 | -0.092 | 103.767
6 | 1.309 | 0.01308 | -0.092 | 100.106
6.5 | 1.371 | 0.01403 | -0.093 | 97.698
7 | 1.431 | 0.01497 | -0.093 | 95.638
7.5 | 1.488 | 0.01596 | -0.094 | 93.242
8 | 1.54 | 0.01708 | -0.094 | 90.18
8.5 | 1.585 | 0.01955 | -0.095 | 81.069
9 | 1.624 | 0.02094 | -0.095 | 77.57
9.5 | 1.656 | 0.02246 | -0.096 | 73.717
10 | 1.676 | 0.02429 | -0.096 | 69.005
10.5 | 1.678 | 0.02646 | -0.097 | 63.436
11 | 1.642 | 0.02869 | -0.097 | 57.246
11.5 | 1.534 | 0.0316 | -0.097 | 48.544
12 | 1.028 | 0.03843 | -0.097 | 26.738
12.5 | 1.058 | 0.03993 | -0.098 | 26.502
13 | 1.089 | 0.04076 | -0.098 | 26.722
13.5 | 1.116 | 0.04572 | -0.098 | 24.416
14 | 1.141 | 0.05169 | -0.098 | 22.07
14.5 | 1.163 | 0.05945 | -0.098 | 19.568
15 | 1.163 | 0.07866 | -0.094 | 14.78
15.5 | 1.093 | 0.13843 | -0.07 | 7.893

## 152. Re 20M Mach 0.50 (2)
BIGFOIL.COM POLAR EXPORT
NACA63-520 a=0.6
NACA63-520 a=0.6 |  |  |  | Cl Max: | 1.6299 | at alpha= | 18 | deg
XFOIL ncrit=9 |  |  |  | L/D Max: | 201.775 | at alpha= | 4 | deg
Re: | 20000000 |  |  | Cd Min: | 0.15805 | at alpha= | 20 | deg
Mach: | 0.5 |  |  | Cl=0 at alpha= | -3.5611 | deg
|  |  |  | @ Cl=0.1, Cd= | 0.0054087
|  |  |  | @ Cl=0.4, Cd= | 0.0045481
|  |  |  | @ Cl=0.6, Cd= | 0.0045395
alpha (deg) | Cl | Cd | Cm | Cl/Cd
-14 | -0.9225 | 0.04668 | -0.1211 | -19.7622
-13.5 | -0.9449 | 0.03922 | -0.1234 | -24.0923
-13 | -0.9709 | 0.03234 | -0.1241 | -30.0216
-12.5 | -0.9943 | 0.02646 | -0.1228 | -37.5775
-12 | -1.016 | 0.02108 | -0.1201 | -48.1973
-11.5 | -1.0341 | 0.01597 | -0.1164 | -64.7527
-11 | -1.0668 | 0.01205 | -0.1075 | -88.5311
-10.5 | -1.0128 | 0.01131 | -0.1016 | -89.5491
-10 | -0.9475 | 0.01062 | -0.0975 | -89.2185
-9.5 | -0.8782 | 0.00998 | -0.0943 | -87.996
-9 | -0.8155 | 0.00899 | -0.091 | -90.7119
-8.5 | -0.7412 | 0.00851 | -0.0892 | -87.0975
-8 | -0.666 | 0.00807 | -0.0878 | -82.5279
-7.5 | -0.5907 | 0.00769 | -0.0868 | -76.814
-7 | -0.515 | 0.00735 | -0.0863 | -70.068
-6.5 | -0.4391 | 0.0071 | -0.086 | -61.8451
-6 | -0.3636 | 0.00682 | -0.086 | -53.3138
-5.5 | -0.2884 | 0.0066 | -0.0862 | -43.697
-5 | -0.2133 | 0.00637 | -0.0866 | -33.4851
-4 | -0.0654 | 0.00581 | -0.0879 | -11.2565
-3.5 | 0.0091 | 0.00561 | -0.0888 | 1.6221
-3 | 0.0832 | 0.00546 | -0.0899 | 15.2381
-2 | 0.2306 | 0.00501 | -0.0922 | 46.0279
-1.5 | 0.3039 | 0.0047 | -0.0935 | 64.6596
-1 | 0.3779 | 0.00456 | -0.0948 | 82.8728
-0.5 | 0.452 | 0.00452 | -0.0962 | 100
0 | 0.5269 | 0.0045 | -0.0976 | 117.0889
0.5 | 0.6009 | 0.00454 | -0.0989 | 132.3568
1 | 0.6754 | 0.00457 | -0.1003 | 147.7899
1.5 | 0.749 | 0.0047 | -0.1014 | 159.3617
2 | 0.8237 | 0.00478 | -0.1026 | 172.3222
2.5 | 0.897 | 0.00492 | -0.1036 | 182.3171
3 | 0.9716 | 0.00502 | -0.1046 | 193.5458
3.5 | 1.0436 | 0.00524 | -0.1051 | 199.1603
4 | 1.1138 | 0.00552 | -0.1052 | 201.7754
4.5 | 1.178 | 0.00599 | -0.1042 | 196.6611
5 | 1.2386 | 0.00647 | -0.1025 | 191.4374
5.5 | 1.2862 | 0.00716 | -0.0986 | 179.6369
6 | 1.2901 | 0.00824 | -0.0877 | 156.5655
6.5 | 1.3157 | 0.00958 | -0.0813 | 137.3382
7 | 1.33 | 0.01158 | -0.0742 | 114.8532
7.5 | 1.3244 | 0.01453 | -0.0656 | 91.1493
8 | 1.3308 | 0.01731 | -0.0589 | 76.8804
8.5 | 1.3384 | 0.02032 | -0.0529 | 65.8661
9 | 1.3486 | 0.02354 | -0.0478 | 57.2897
9.5 | 1.3681 | 0.02655 | -0.0437 | 51.5292
10 | 1.3867 | 0.02981 | -0.0399 | 46.5179
10.5 | 1.405 | 0.03331 | -0.0365 | 42.1795
11 | 1.4077 | 0.03802 | -0.033 | 37.0252
11.5 | 1.4153 | 0.04272 | -0.0301 | 33.1297
12 | 1.4255 | 0.04751 | -0.0279 | 30.0042
12.5 | 1.4459 | 0.0518 | -0.0261 | 27.9131
13 | 1.4667 | 0.05628 | -0.0247 | 26.0608
13.5 | 1.4852 | 0.06111 | -0.0235 | 24.3037
14 | 1.5061 | 0.06595 | -0.0226 | 22.837
14.5 | 1.5237 | 0.07128 | -0.022 | 21.3763
15 | 1.5432 | 0.07661 | -0.0217 | 20.1436
15.5 | 1.5595 | 0.08244 | -0.0217 | 18.9168
16 | 1.5791 | 0.0881 | -0.0218 | 17.924
16.5 | 1.5985 | 0.09396 | -0.0222 | 17.0126
17 | 1.6085 | 0.1001 | -0.0223 | 16.0689
17.5 | 1.6214 | 0.10707 | -0.0236 | 15.1434
18 | 1.6299 | 0.11474 | -0.0255 | 14.2052
18.5 | 1.6283 | 0.12363 | -0.0284 | 13.1708
19 | 1.6122 | 0.13438 | -0.0331 | 11.9973
19.5 | 1.592 | 0.14577 | -0.0389 | 10.9213
20 | 1.5658 | 0.15805 | -0.046 | 9.907