## index
index | Re | Mach | Datasource
1 | 50000 | 0 | JavaFoil+Calcfoil stall+Eppler ext transition
2 | 50000 | 0 | XFOIL ncrit=9
3 | 50000 | 0.1 | JavaFoil+Calcfoil stall+Eppler ext transition
4 | 50000 | 0.1 | XFOIL ncrit=9
5 | 50000 | 0.25 | JavaFoil+Calcfoil stall+Eppler ext transition
6 | 50000 | 0.25 | XFOIL ncrit=9
7 | 50000 | 0.5 | JavaFoil+Calcfoil stall+Eppler ext transition
8 | 50000 | 0.5 | XFOIL ncrit=9
9 | 100000 | 0 | JavaFoil+Calcfoil stall+Eppler ext transition
10 | 100000 | 0 | XFOIL ncrit=9
11 | 100000 | 0.1 | JavaFoil+Calcfoil stall+Eppler ext transition
12 | 100000 | 0.1 | XFOIL ncrit=9
13 | 100000 | 0.25 | JavaFoil+Calcfoil stall+Eppler ext transition
14 | 100000 | 0.25 | XFOIL ncrit=9
15 | 100000 | 0.5 | JavaFoil+Calcfoil stall+Eppler ext transition
16 | 100000 | 0.5 | XFOIL ncrit=9
17 | 250000 | 0 | JavaFoil+Calcfoil stall+Eppler ext transition
18 | 250000 | 0 | XFOIL ncrit=9
19 | 250000 | 0.1 | JavaFoil+Calcfoil stall+Eppler ext transition
20 | 250000 | 0.1 | XFOIL ncrit=9
21 | 250000 | 0.25 | JavaFoil+Calcfoil stall+Eppler ext transition
22 | 250000 | 0.25 | XFOIL ncrit=9
23 | 250000 | 0.5 | JavaFoil+Calcfoil stall+Eppler ext transition
24 | 250000 | 0.5 | XFOIL ncrit=9
25 | 500000 | 0 | JavaFoil+Calcfoil stall+Eppler ext transition
26 | 500000 | 0 | XFOIL ncrit=9
27 | 500000 | 0.1 | JavaFoil+Calcfoil stall+Eppler ext transition
28 | 500000 | 0.1 | XFOIL ncrit=9
29 | 500000 | 0.25 | JavaFoil+Calcfoil stall+Eppler ext transition
30 | 500000 | 0.25 | XFOIL ncrit=9
31 | 500000 | 0.5 | JavaFoil+Calcfoil stall+Eppler ext transition
32 | 500000 | 0.5 | XFOIL ncrit=9
33 | 750000 | 0 | JavaFoil+Calcfoil stall+Eppler ext transition
34 | 750000 | 0 | XFOIL ncrit=9
35 | 750000 | 0.1 | JavaFoil+Calcfoil stall+Eppler ext transition
36 | 750000 | 0.1 | XFOIL ncrit=9
37 | 750000 | 0.25 | JavaFoil+Calcfoil stall+Eppler ext transition
38 | 750000 | 0.25 | XFOIL ncrit=9
39 | 750000 | 0.5 | JavaFoil+Calcfoil stall+Eppler ext transition
40 | 750000 | 0.5 | XFOIL ncrit=9
41 | 1000000 | 0 | JavaFoil+Calcfoil stall+Eppler ext transition
42 | 1000000 | 0 | XFOIL ncrit=9
43 | 1000000 | 0.1 | JavaFoil+Calcfoil stall+Eppler ext transition
44 | 1000000 | 0.1 | XFOIL ncrit=9
45 | 1000000 | 0.25 | JavaFoil+Calcfoil stall+Eppler ext transition
46 | 1000000 | 0.25 | XFOIL ncrit=9
47 | 1000000 | 0.5 | JavaFoil+Calcfoil stall+Eppler ext transition
48 | 1000000 | 0.5 | XFOIL ncrit=9
49 | 2000000 | 0 | JavaFoil+Calcfoil stall+Eppler ext transition
50 | 2000000 | 0 | XFOIL ncrit=9
51 | 2000000 | 0.1 | JavaFoil+Calcfoil stall+Eppler ext transition
52 | 2000000 | 0.1 | XFOIL ncrit=9
53 | 2000000 | 0.25 | JavaFoil+Calcfoil stall+Eppler ext transition
54 | 2000000 | 0.25 | XFOIL ncrit=9
55 | 2000000 | 0.5 | JavaFoil+Calcfoil stall+Eppler ext transition
56 | 2000000 | 0.5 | XFOIL ncrit=9
57 | 3000000 | 0 | JavaFoil+Calcfoil stall+Eppler ext transition
58 | 3000000 | 0 | XFOIL ncrit=9
59 | 3000000 | 0.1 | JavaFoil+Calcfoil stall+Eppler ext transition
60 | 3000000 | 0.1 | XFOIL ncrit=9
61 | 3000000 | 0.25 | JavaFoil+Calcfoil stall+Eppler ext transition
62 | 3000000 | 0.25 | XFOIL ncrit=9
63 | 3000000 | 0.5 | JavaFoil+Calcfoil stall+Eppler ext transition
64 | 3000000 | 0.5 | XFOIL ncrit=9
65 | 4000000 | 0 | JavaFoil+Calcfoil stall+Eppler ext transition
66 | 4000000 | 0 | XFOIL ncrit=9
67 | 4000000 | 0.1 | JavaFoil+Calcfoil stall+Eppler ext transition
68 | 4000000 | 0.1 | XFOIL ncrit=9
69 | 4000000 | 0.25 | JavaFoil+Calcfoil stall+Eppler ext transition
70 | 4000000 | 0.25 | XFOIL ncrit=9
71 | 4000000 | 0.5 | JavaFoil+Calcfoil stall+Eppler ext transition
72 | 4000000 | 0.5 | XFOIL ncrit=9
73 | 5000000 | 0 | JavaFoil+Calcfoil stall+Eppler ext transition
74 | 5000000 | 0 | XFOIL ncrit=9
75 | 5000000 | 0.1 | JavaFoil+Calcfoil stall+Eppler ext transition
76 | 5000000 | 0.1 | XFOIL ncrit=9
77 | 5000000 | 0.25 | JavaFoil+Calcfoil stall+Eppler ext transition
78 | 5000000 | 0.25 | XFOIL ncrit=9
79 | 5000000 | 0.5 | JavaFoil+Calcfoil stall+Eppler ext transition
80 | 5000000 | 0.5 | XFOIL ncrit=9
81 | 6000000 | 0 | JavaFoil+Calcfoil stall+Eppler ext transition
82 | 6000000 | 0 | XFOIL ncrit=9
83 | 6000000 | 0.1 | JavaFoil+Calcfoil stall+Eppler ext transition
84 | 6000000 | 0.1 | XFOIL ncrit=9
85 | 6000000 | 0.25 | JavaFoil+Calcfoil stall+Eppler ext transition
86 | 6000000 | 0.25 | XFOIL ncrit=9
87 | 6000000 | 0.5 | JavaFoil+Calcfoil stall+Eppler ext transition
88 | 6000000 | 0.5 | XFOIL ncrit=9
89 | 7000000 | 0 | JavaFoil+Calcfoil stall+Eppler ext transition
90 | 7000000 | 0 | XFOIL ncrit=9
91 | 7000000 | 0.1 | JavaFoil+Calcfoil stall+Eppler ext transition
92 | 7000000 | 0.1 | XFOIL ncrit=9
93 | 7000000 | 0.25 | JavaFoil+Calcfoil stall+Eppler ext transition
94 | 7000000 | 0.25 | XFOIL ncrit=9
95 | 7000000 | 0.5 | JavaFoil+Calcfoil stall+Eppler ext transition
96 | 7000000 | 0.5 | XFOIL ncrit=9
97 | 8000000 | 0 | JavaFoil+Calcfoil stall+Eppler ext transition
98 | 8000000 | 0 | XFOIL ncrit=9
99 | 8000000 | 0.1 | JavaFoil+Calcfoil stall+Eppler ext transition
100 | 8000000 | 0.1 | XFOIL ncrit=9
101 | 8000000 | 0.25 | JavaFoil+Calcfoil stall+Eppler ext transition
102 | 8000000 | 0.25 | XFOIL ncrit=9
103 | 8000000 | 0.5 | JavaFoil+Calcfoil stall+Eppler ext transition
104 | 8000000 | 0.5 | XFOIL ncrit=9
105 | 10000000 | 0 | JavaFoil+Calcfoil stall+Eppler ext transition
106 | 10000000 | 0 | XFOIL ncrit=9
107 | 10000000 | 0.1 | JavaFoil+Calcfoil stall+Eppler ext transition
108 | 10000000 | 0.1 | XFOIL ncrit=9
109 | 10000000 | 0.25 | JavaFoil+Calcfoil stall+Eppler ext transition
110 | 10000000 | 0.25 | XFOIL ncrit=9
111 | 10000000 | 0.5 | JavaFoil+Calcfoil stall+Eppler ext transition
112 | 10000000 | 0.5 | XFOIL ncrit=9
113 | 12000000 | 0 | JavaFoil+Calcfoil stall+Eppler ext transition
114 | 12000000 | 0 | XFOIL ncrit=9
115 | 12000000 | 0.1 | JavaFoil+Calcfoil stall+Eppler ext transition
116 | 12000000 | 0.1 | XFOIL ncrit=9
117 | 12000000 | 0.25 | JavaFoil+Calcfoil stall+Eppler ext transition
118 | 12000000 | 0.25 | XFOIL ncrit=9
119 | 12000000 | 0.5 | JavaFoil+Calcfoil stall+Eppler ext transition
120 | 12000000 | 0.5 | XFOIL ncrit=9
121 | 14000000 | 0 | JavaFoil+Calcfoil stall+Eppler ext transition
122 | 14000000 | 0 | XFOIL ncrit=9
123 | 14000000 | 0.1 | JavaFoil+Calcfoil stall+Eppler ext transition
124 | 14000000 | 0.1 | XFOIL ncrit=9
125 | 14000000 | 0.25 | JavaFoil+Calcfoil stall+Eppler ext transition
126 | 14000000 | 0.25 | XFOIL ncrit=9
127 | 14000000 | 0.5 | JavaFoil+Calcfoil stall+Eppler ext transition
128 | 14000000 | 0.5 | XFOIL ncrit=9
129 | 16000000 | 0 | JavaFoil+Calcfoil stall+Eppler ext transition
130 | 16000000 | 0 | XFOIL ncrit=9
131 | 16000000 | 0.1 | JavaFoil+Calcfoil stall+Eppler ext transition
132 | 16000000 | 0.1 | XFOIL ncrit=9
133 | 16000000 | 0.25 | JavaFoil+Calcfoil stall+Eppler ext transition
134 | 16000000 | 0.25 | XFOIL ncrit=9
135 | 16000000 | 0.5 | JavaFoil+Calcfoil stall+Eppler ext transition
136 | 16000000 | 0.5 | XFOIL ncrit=9
137 | 18000000 | 0 | JavaFoil+Calcfoil stall+Eppler ext transition
138 | 18000000 | 0 | XFOIL ncrit=9
139 | 18000000 | 0.1 | JavaFoil+Calcfoil stall+Eppler ext transition
140 | 18000000 | 0.1 | XFOIL ncrit=9
141 | 18000000 | 0.25 | JavaFoil+Calcfoil stall+Eppler ext transition
142 | 18000000 | 0.25 | XFOIL ncrit=9
143 | 18000000 | 0.5 | JavaFoil+Calcfoil stall+Eppler ext transition
144 | 18000000 | 0.5 | XFOIL ncrit=9
145 | 20000000 | 0 | JavaFoil+Calcfoil stall+Eppler ext transition
146 | 20000000 | 0 | XFOIL ncrit=9
147 | 20000000 | 0.1 | JavaFoil+Calcfoil stall+Eppler ext transition
148 | 20000000 | 0.1 | XFOIL ncrit=9
149 | 20000000 | 0.25 | JavaFoil+Calcfoil stall+Eppler ext transition
150 | 20000000 | 0.25 | XFOIL ncrit=9
151 | 20000000 | 0.5 | JavaFoil+Calcfoil stall+Eppler ext transition
152 | 20000000 | 0.5 | XFOIL ncrit=9

## 1. Re 50k Mach 0.00 (1)
BIGFOIL.COM POLAR EXPORT
NACA63A612
NACA63A612 |  |  |  | Cl Max: | 1.274 | at alpha= | 6.5 | deg
JavaFoil+Calcfoil stall+Eppler ext transition |  |  |  | L/D Max: | 48.458 | at alpha= | 5.5 | deg
Re: | 50000 |  |  | Cd Min: | 0.01705 | at alpha= | -2.5 | deg
Mach: | 0 |  |  | Cl=0 at alpha= | -4.7979 | deg
|  |  |  | @ Cl=0.1, Cd= | 0.041944
|  |  |  | @ Cl=0.4, Cd= | 0.017178
|  |  |  | @ Cl=0.6, Cd= | 0.018131
alpha (deg) | Cl | Cd | Cm | Cl/Cd
-19 | -0.416 | 0.39177 | -0.03 | -1.062
-18.5 | -0.432 | 0.37038 | -0.031 | -1.167
-18 | -0.448 | 0.34926 | -0.031 | -1.284
-17.5 | -0.464 | 0.32243 | -0.032 | -1.439
-17 | -0.479 | 0.29489 | -0.033 | -1.624
-16.5 | -0.493 | 0.2758 | -0.033 | -1.788
-16 | -0.506 | 0.25057 | -0.034 | -2.019
-15.5 | -0.517 | 0.22911 | -0.034 | -2.258
-15 | -0.527 | 0.20468 | -0.034 | -2.573
-14.5 | -0.533 | 0.20366 | -0.034 | -2.617
-14 | -0.534 | 0.18397 | -0.035 | -2.901
-13.5 | -0.532 | 0.17023 | -0.035 | -3.123
-13 | -0.526 | 0.15087 | -0.036 | -3.49
-12.5 | -0.518 | 0.14183 | -0.036 | -3.653
-12 | -0.506 | 0.13156 | -0.037 | -3.847
-11.5 | -0.491 | 0.12181 | -0.037 | -4.028
-11 | -0.472 | 0.10981 | -0.037 | -4.294
-10.5 | -0.449 | 0.10082 | -0.038 | -4.452
-10 | -0.423 | 0.09384 | -0.038 | -4.503
-9.5 | -0.393 | 0.08551 | -0.039 | -4.593
-9 | -0.359 | 0.08103 | -0.039 | -4.426
-8.5 | -0.322 | 0.07365 | -0.04 | -4.373
-8 | -0.283 | 0.06865 | -0.04 | -4.129
-7.5 | -0.243 | 0.0638 | -0.041 | -3.807
-7 | -0.201 | 0.05909 | -0.041 | -3.395
-6.5 | -0.157 | 0.0558 | -0.042 | -2.812
-6 | -0.112 | 0.05275 | -0.044 | -2.122
-5.5 | -0.066 | 0.04955 | -0.045 | -1.332
-5 | -0.019 | 0.04715 | -0.047 | -0.407
-4.5 | 0.028 | 0.04468 | -0.048 | 0.633
-4 | 0.076 | 0.04285 | -0.049 | 1.779
-3.5 | 0.125 | 0.041 | -0.052 | 3.04
-3 | 0.215 | 0.01749 | -0.112 | 12.296
-2.5 | 0.275 | 0.01705 | -0.112 | 16.153
-2 | 0.336 | 0.0171 | -0.113 | 19.622
-1.5 | 0.396 | 0.01717 | -0.114 | 23.085
-1 | 0.456 | 0.01729 | -0.114 | 26.394
-0.5 | 0.516 | 0.01748 | -0.115 | 29.54
0 | 0.564 | 0.01796 | -0.115 | 31.422
0.5 | 0.623 | 0.01824 | -0.116 | 34.145
1 | 0.681 | 0.01859 | -0.117 | 36.645
1.5 | 0.737 | 0.01896 | -0.117 | 38.888
2 | 0.794 | 0.01942 | -0.118 | 40.898
2.5 | 0.851 | 0.0199 | -0.118 | 42.737
3 | 0.907 | 0.02045 | -0.118 | 44.338
3.5 | 0.963 | 0.02105 | -0.119 | 45.732
4 | 1.017 | 0.02173 | -0.119 | 46.803
4.5 | 1.07 | 0.02244 | -0.12 | 47.681
5 | 1.121 | 0.02322 | -0.12 | 48.292
5.5 | 1.171 | 0.02417 | -0.121 | 48.458
6 | 1.218 | 0.02521 | -0.121 | 48.302
6.5 | 1.274 | 0.02881 | -0.123 | 44.232
7 | 1.081 | 0.05338 | -0.055 | 20.257
7.5 | 1.11 | 0.05803 | -0.049 | 19.135
8 | 1.137 | 0.06213 | -0.048 | 18.304
8.5 | 1.16 | 0.06806 | -0.046 | 17.048
9 | 1.178 | 0.07245 | -0.045 | 16.261
9.5 | 1.187 | 0.07868 | -0.043 | 15.084
10 | 1.19 | 0.08573 | -0.042 | 13.877
10.5 | 1.186 | 0.09274 | -0.04 | 12.794
11 | 1.177 | 0.10351 | -0.039 | 11.373
11.5 | 1.162 | 0.11207 | -0.037 | 10.372

## 2. Re 50k Mach 0.00 (2)
BIGFOIL.COM POLAR EXPORT
NACA63A612
NACA63A612 |  |  |  | Cl Max: | 1.3076 | at alpha= | 11.5 | deg
XFOIL ncrit=9 |  |  |  | L/D Max: | 31.4035 | at alpha= | 9 | deg
Re: | 50000 |  |  | Cd Min: | 0.23154 | at alpha= | -20 | deg
Mach: | 0 |  |  | Cl=0 at alpha= | 0.80682 | deg
|  |  |  | @ Cl=0.1, Cd= | 0.038262
|  |  |  | @ Cl=0.4, Cd= | 0.055668
|  |  |  | @ Cl=0.6, Cd= | 0.062589
alpha (deg) | Cl | Cd | Cm | Cl/Cd
-20 | -0.5019 | 0.23154 | -0.0171 | -2.1677
-19.5 | -0.4853 | 0.22521 | -0.0195 | -2.1549
-19 | -0.4745 | 0.22173 | -0.0231 | -2.14
-18.5 | -0.477 | 0.22474 | -0.028 | -2.1225
-18 | -0.4448 | 0.20854 | -0.0277 | -2.1329
-17.5 | -0.4318 | 0.20312 | -0.03 | -2.1258
-17 | -0.4318 | 0.20272 | -0.034 | -2.13
-16.5 | -0.4096 | 0.19202 | -0.0346 | -2.1331
-16 | -0.3976 | 0.18659 | -0.0361 | -2.1309
-15.5 | -0.4019 | 0.18485 | -0.0394 | -2.1742
-15 | -0.3764 | 0.17483 | -0.0389 | -2.1529
-14.5 | -0.3883 | 0.17475 | -0.042 | -2.222
-14 | -0.3605 | 0.16364 | -0.041 | -2.203
-13.5 | -0.3725 | 0.16247 | -0.0431 | -2.2927
-13 | -0.3495 | 0.15318 | -0.0418 | -2.2816
-12.5 | -0.3495 | 0.14819 | -0.042 | -2.3585
-12 | -0.3599 | 0.14557 | -0.042 | -2.4724
-11.5 | -0.3439 | 0.13793 | -0.04 | -2.4933
-11 | -0.3484 | 0.13324 | -0.0387 | -2.6148
-10.5 | -0.3772 | 0.1323 | -0.0377 | -2.8511
-10 | -0.3738 | 0.12656 | -0.0348 | -2.9535
-9.5 | -0.3792 | 0.12202 | -0.0318 | -3.1077
-9 | -0.3955 | 0.11858 | -0.0285 | -3.3353
-8.5 | -0.3746 | 0.11125 | -0.0244 | -3.3672
-8 | -0.3871 | 0.10761 | -0.0202 | -3.5972
-7.5 | -0.4238 | 0.10589 | -0.0151 | -4.0023
-7 | -0.4089 | 0.0998 | -0.0105 | -4.0972
-6.5 | -0.4201 | 0.09592 | -0.0048 | -4.3797
-6 | -0.4336 | 0.09257 | 0.0019 | -4.684
-5.5 | -0.4686 | 0.09057 | 0.0105 | -5.1739
-4.5 | -0.4551 | 0.05241 | -0.0447 | -8.6835
-4 | -0.4117 | 0.04527 | -0.0462 | -9.0943
-3.5 | -0.3715 | 0.04025 | -0.0452 | -9.2298
-3 | -0.3294 | 0.03707 | -0.0437 | -8.8859
-2.5 | -0.2893 | 0.03454 | -0.0418 | -8.3758
-2 | -0.2468 | 0.03285 | -0.0399 | -7.5129
-1.5 | -0.203 | 0.03154 | -0.0383 | -6.4363
-0.5 | -0.1089 | 0.02923 | -0.0343 | -3.7256
0 | -0.0656 | 0.0306 | -0.0355 | -2.1438
0.5 | -0.0243 | 0.03215 | -0.0363 | -0.75583
1 | 0.0153 | 0.03386 | -0.0369 | 0.45186
1.5 | 0.0538 | 0.03572 | -0.0374 | 1.5062
2 | 0.0912 | 0.03774 | -0.0378 | 2.4165
2.5 | 0.1278 | 0.03991 | -0.0383 | 3.2022
3 | 0.1633 | 0.04226 | -0.0388 | 3.8642
3.5 | 0.1979 | 0.04479 | -0.0393 | 4.4184
4 | 0.2638 | 0.04943 | -0.0461 | 5.3368
4.5 | 0.3264 | 0.05366 | -0.0524 | 6.0827
5.5 | 0.539 | 0.05946 | -0.0699 | 9.0649
6 | 0.5894 | 0.06206 | -0.0713 | 9.4973
6.5 | 0.6389 | 0.06453 | -0.0721 | 9.9008
7 | 0.697 | 0.06665 | -0.0733 | 10.4576
7.5 | 0.7515 | 0.0684 | -0.0733 | 10.9868
8 | 0.8321 | 0.06791 | -0.0736 | 12.253
8.5 | 0.8996 | 0.06604 | -0.0708 | 13.622
9 | 1.1456 | 0.03648 | -0.0616 | 31.4035
9.5 | 1.1264 | 0.03772 | -0.0476 | 29.8621
10 | 1.1277 | 0.04348 | -0.0408 | 25.9361
10.5 | 1.2271 | 0.04939 | -0.0436 | 24.8451
11 | 1.2941 | 0.057 | -0.045 | 22.7035
11.5 | 1.3076 | 0.06436 | -0.0409 | 20.317
12 | 1.287 | 0.07153 | -0.0339 | 17.9925
12.5 | 1.2536 | 0.07941 | -0.0281 | 15.7864
13 | 1.2104 | 0.08847 | -0.0246 | 13.6815
13.5 | 1.1664 | 0.09926 | -0.0242 | 11.751
14 | 1.03 | 0.1221 | -0.0367 | 8.4357
14.5 | 1.0041 | 0.13868 | -0.0439 | 7.2404
15.5 | 0.884 | 0.19542 | -0.0864 | 4.5236
16 | 0.8953 | 0.20325 | -0.0892 | 4.4049
16.5 | 0.9072 | 0.21037 | -0.0919 | 4.3124

## 3. Re 50k Mach 0.10 (1)
BIGFOIL.COM POLAR EXPORT
NACA63A612
NACA63A612 |  |  |  | Cl Max: | 1.279 | at alpha= | 6.5 | deg
JavaFoil+Calcfoil stall+Eppler ext transition |  |  |  | L/D Max: | 48.321 | at alpha= | 5.5 | deg
Re: | 50000 |  |  | Cd Min: | 0.01708 | at alpha= | -2.5 | deg
Mach: | 0.1 |  |  | Cl=0 at alpha= | -4.7979 | deg
|  |  |  | @ Cl=0.1, Cd= | 0.041986
|  |  |  | @ Cl=0.4, Cd= | 0.017204
|  |  |  | @ Cl=0.6, Cd= | 0.018173
alpha (deg) | Cl | Cd | Cm | Cl/Cd
-18.5 | -0.388 | 0.40692 | -0.03 | -0.954
-18 | -0.407 | 0.36975 | -0.03 | -1.1
-17.5 | -0.425 | 0.34678 | -0.031 | -1.225
-17 | -0.443 | 0.32884 | -0.032 | -1.347
-16.5 | -0.46 | 0.29375 | -0.033 | -1.566
-16 | -0.476 | 0.26874 | -0.033 | -1.771
-15.5 | -0.491 | 0.23954 | -0.034 | -2.048
-15 | -0.503 | 0.22554 | -0.034 | -2.23
-14.5 | -0.513 | 0.20929 | -0.034 | -2.45
-14 | -0.516 | 0.18119 | -0.035 | -2.85
-13.5 | -0.517 | 0.17603 | -0.035 | -2.937
-13 | -0.514 | 0.16034 | -0.036 | -3.208
-12.5 | -0.508 | 0.14518 | -0.036 | -3.502
-12 | -0.499 | 0.13458 | -0.037 | -3.705
-11.5 | -0.485 | 0.12384 | -0.037 | -3.917
-11 | -0.468 | 0.11351 | -0.037 | -4.12
-10.5 | -0.446 | 0.10308 | -0.038 | -4.329
-10 | -0.421 | 0.09453 | -0.038 | -4.455
-9.5 | -0.392 | 0.08787 | -0.039 | -4.463
-9 | -0.359 | 0.08025 | -0.039 | -4.467
-8.5 | -0.322 | 0.0748 | -0.04 | -4.31
-8 | -0.284 | 0.06953 | -0.04 | -4.084
-7.5 | -0.243 | 0.06436 | -0.041 | -3.784
-7 | -0.201 | 0.05959 | -0.042 | -3.377
-6.5 | -0.157 | 0.05621 | -0.042 | -2.801
-6 | -0.112 | 0.05247 | -0.043 | -2.142
-5.5 | -0.066 | 0.0498 | -0.045 | -1.331
-5 | -0.019 | 0.04733 | -0.047 | -0.407
-4.5 | 0.028 | 0.0448 | -0.048 | 0.634
-4 | 0.077 | 0.04281 | -0.049 | 1.789
-3.5 | 0.125 | 0.04109 | -0.052 | 3.047
-3 | 0.216 | 0.01757 | -0.112 | 12.305
-2.5 | 0.277 | 0.01708 | -0.113 | 16.203
-2 | 0.337 | 0.01715 | -0.114 | 19.671
-1.5 | 0.398 | 0.0172 | -0.114 | 23.152
-1 | 0.459 | 0.01732 | -0.115 | 26.482
-0.5 | 0.519 | 0.01753 | -0.115 | 29.595
0 | 0.567 | 0.018 | -0.116 | 31.5
0.5 | 0.626 | 0.01831 | -0.117 | 34.186
1 | 0.684 | 0.01864 | -0.117 | 36.714
1.5 | 0.741 | 0.01904 | -0.118 | 38.899
2 | 0.798 | 0.0195 | -0.118 | 40.91
2.5 | 0.855 | 0.01999 | -0.118 | 42.76
3 | 0.911 | 0.02055 | -0.119 | 44.353
3.5 | 0.967 | 0.02115 | -0.119 | 45.736
4 | 1.022 | 0.02185 | -0.12 | 46.773
4.5 | 1.075 | 0.02257 | -0.12 | 47.626
5 | 1.126 | 0.02337 | -0.121 | 48.206
5.5 | 1.176 | 0.02434 | -0.121 | 48.321
6 | 1.237 | 0.02783 | -0.123 | 44.447
6.5 | 1.279 | 0.02905 | -0.123 | 44.022
7 | 1.085 | 0.05375 | -0.055 | 20.189
7.5 | 1.114 | 0.05762 | -0.049 | 19.327
8 | 1.14 | 0.06297 | -0.048 | 18.107
8.5 | 1.162 | 0.06825 | -0.047 | 17.028
9 | 1.179 | 0.07476 | -0.045 | 15.764
9.5 | 1.185 | 0.0813 | -0.043 | 14.581
10 | 1.186 | 0.08852 | -0.042 | 13.397
10.5 | 1.18 | 0.09514 | -0.04 | 12.4
11 | 1.167 | 0.10552 | -0.038 | 11.06
11.5 | 1.148 | 0.11383 | -0.037 | 10.088

## 4. Re 50k Mach 0.10 (2)
BIGFOIL.COM POLAR EXPORT
NACA63A612
NACA63A612 |  |  |  | Cl Max: | 1.3013 | at alpha= | 11.5 | deg
XFOIL ncrit=9 |  |  |  | L/D Max: | 31.314 | at alpha= | 9 | deg
Re: | 50000 |  |  | Cd Min: | 0.23193 | at alpha= | -20 | deg
Mach: | 0.1 |  |  | Cl=0 at alpha= | 0.82375 | deg
|  |  |  | @ Cl=0.1, Cd= | 0.038441
|  |  |  | @ Cl=0.4, Cd= | 0.053248
|  |  |  | @ Cl=0.6, Cd= | 0.062842
alpha (deg) | Cl | Cd | Cm | Cl/Cd
-20 | -0.5024 | 0.23193 | -0.017 | -2.1662
-19.5 | -0.4861 | 0.22581 | -0.0195 | -2.1527
-19 | -0.476 | 0.22282 | -0.0234 | -2.1363
-18.5 | -0.4793 | 0.2263 | -0.0283 | -2.118
-18 | -0.4449 | 0.20897 | -0.0278 | -2.129
-17.5 | -0.4324 | 0.20376 | -0.0302 | -2.1221
-17 | -0.4338 | 0.20401 | -0.0343 | -2.1264
-16.5 | -0.4088 | 0.19228 | -0.0346 | -2.1261
-16 | -0.3982 | 0.1873 | -0.0364 | -2.126
-15.5 | -0.3941 | 0.18278 | -0.0388 | -2.1561
-15 | -0.3763 | 0.17533 | -0.0391 | -2.1462
-14.5 | -0.3904 | 0.17592 | -0.0423 | -2.2192
-14 | -0.3599 | 0.16409 | -0.0411 | -2.1933
-13.5 | -0.3745 | 0.16354 | -0.0434 | -2.29
-13 | -0.3495 | 0.15376 | -0.042 | -2.273
-12.5 | -0.3471 | 0.14841 | -0.0419 | -2.3388
-12 | -0.3622 | 0.14658 | -0.0423 | -2.471
-11.5 | -0.3438 | 0.13852 | -0.0401 | -2.482
-11 | -0.3459 | 0.13356 | -0.0386 | -2.5898
-10.5 | -0.3797 | 0.13328 | -0.0378 | -2.8489
-10 | -0.3761 | 0.12746 | -0.0349 | -2.9507
-9.5 | -0.3815 | 0.12289 | -0.0319 | -3.1044
-9 | -0.3728 | 0.11646 | -0.0282 | -3.2011
-8.5 | -0.3722 | 0.11164 | -0.0244 | -3.3339
-8 | -0.3886 | 0.10833 | -0.0203 | -3.5872
-7.5 | -0.4266 | 0.10673 | -0.0151 | -3.997
-7 | -0.4098 | 0.10045 | -0.0105 | -4.0796
-6.5 | -0.4165 | 0.09627 | -0.005 | -4.3264
-6 | -0.434 | 0.09316 | 0.0019 | -4.6587
-5.5 | -0.4708 | 0.09126 | 0.0105 | -5.1589
-4.5 | -0.4591 | 0.05314 | -0.0445 | -8.6394
-4 | -0.419 | 0.04597 | -0.0456 | -9.1146
-3.5 | -0.3752 | 0.04078 | -0.0454 | -9.2006
-3 | -0.3328 | 0.03742 | -0.044 | -8.8936
-2.5 | -0.2924 | 0.03485 | -0.0421 | -8.3902
-2 | -0.2496 | 0.03308 | -0.0402 | -7.5453
-1.5 | -0.206 | 0.03179 | -0.0385 | -6.48
-1 | -0.173 | 0.02934 | -0.0305 | -5.8964
-0.5 | -0.1113 | 0.02932 | -0.0342 | -3.796
0 | -0.0676 | 0.0307 | -0.0355 | -2.202
0.5 | -0.0259 | 0.03226 | -0.0364 | -0.80285
1 | 0.0141 | 0.03397 | -0.037 | 0.41507
1.5 | 0.0528 | 0.03584 | -0.0375 | 1.4732
2 | 0.0904 | 0.03787 | -0.0379 | 2.3871
2.5 | 0.1272 | 0.04006 | -0.0384 | 3.1752
3 | 0.1629 | 0.04242 | -0.0389 | 3.8402
3.5 | 0.1977 | 0.04496 | -0.0395 | 4.3972
4 | 0.2629 | 0.04948 | -0.0462 | 5.3133
4.5 | 0.4368 | 0.05426 | -0.0664 | 8.0501
5 | 0.4865 | 0.05696 | -0.0681 | 8.5411
5.5 | 0.5376 | 0.05967 | -0.0698 | 9.0096
6 | 0.5884 | 0.06231 | -0.0712 | 9.4431
6.5 | 0.642 | 0.06477 | -0.0724 | 9.912
7 | 0.7121 | 0.06663 | -0.0745 | 10.6874
7.5 | 0.7483 | 0.06889 | -0.073 | 10.8622
8 | 0.8142 | 0.06938 | -0.0726 | 11.7354
8.5 | 0.887 | 0.06756 | -0.0702 | 13.1291
9 | 1.1439 | 0.03653 | -0.0598 | 31.314
9.5 | 1.1226 | 0.03858 | -0.0463 | 29.098
10 | 1.1303 | 0.04423 | -0.0402 | 25.5551
10.5 | 1.2291 | 0.05021 | -0.0427 | 24.4792
11 | 1.2871 | 0.0578 | -0.043 | 22.2682
11.5 | 1.3013 | 0.06531 | -0.0392 | 19.925
12 | 1.2763 | 0.07244 | -0.0322 | 17.6187
12.5 | 1.2416 | 0.08054 | -0.027 | 15.4159
13 | 1.1985 | 0.08993 | -0.0242 | 13.327
13.5 | 1.1566 | 0.10106 | -0.0244 | 11.4447
14 | 1.0009 | 0.12933 | -0.0422 | 7.7391
15 | 0.8779 | 0.18838 | -0.084 | 4.6603
15.5 | 0.8855 | 0.19614 | -0.087 | 4.5146
16 | 0.8974 | 0.20405 | -0.0899 | 4.3979
16.5 | 0.9094 | 0.21119 | -0.0926 | 4.3061

## 5. Re 50k Mach 0.25 (1)
BIGFOIL.COM POLAR EXPORT
NACA63A612
NACA63A612 |  |  |  | Cl Max: | 1.303 | at alpha= | 6.5 | deg
JavaFoil+Calcfoil stall+Eppler ext transition |  |  |  | L/D Max: | 47.777 | at alpha= | 5 | deg
Re: | 50000 |  |  | Cd Min: | 0.01729 | at alpha= | -2.5 | deg
Mach: | 0.25 |  |  | Cl=0 at alpha= | -4.7959 | deg
|  |  |  | @ Cl=0.1, Cd= | 0.042477
|  |  |  | @ Cl=0.4, Cd= | 0.017431
|  |  |  | @ Cl=0.6, Cd= | 0.018429
alpha (deg) | Cl | Cd | Cm | Cl/Cd
-16.5 | -0.068 | 1.0553 | -0.032 | -0.064
-16 | -0.175 | 0.68585 | -0.031 | -0.255
-15.5 | -0.234 | 0.52108 | -0.031 | -0.45
-15 | -0.284 | 0.39809 | -0.031 | -0.713
-14.5 | -0.327 | 0.31516 | -0.033 | -1.037
-14 | -0.359 | 0.27253 | -0.034 | -1.317
-13.5 | -0.386 | 0.23309 | -0.035 | -1.656
-13 | -0.408 | 0.21849 | -0.036 | -1.865
-12.5 | -0.423 | 0.18963 | -0.036 | -2.232
-12 | -0.433 | 0.16569 | -0.036 | -2.611
-11.5 | -0.436 | 0.14705 | -0.038 | -2.964
-11 | -0.432 | 0.13307 | -0.037 | -3.248
-10.5 | -0.422 | 0.11816 | -0.039 | -3.575
-10 | -0.406 | 0.10545 | -0.039 | -3.853
-9.5 | -0.384 | 0.09456 | -0.039 | -4.062
-9 | -0.355 | 0.08702 | -0.04 | -4.078
-8.5 | -0.322 | 0.07916 | -0.04 | -4.065
-8 | -0.285 | 0.07253 | -0.041 | -3.934
-7.5 | -0.246 | 0.06691 | -0.042 | -3.677
-7 | -0.204 | 0.06162 | -0.042 | -3.315
-6.5 | -0.16 | 0.05726 | -0.043 | -2.8
-6 | -0.115 | 0.05357 | -0.044 | -2.142
-5.5 | -0.068 | 0.05036 | -0.046 | -1.346
-5 | -0.02 | 0.0478 | -0.048 | -0.413
-4.5 | 0.029 | 0.04532 | -0.049 | 0.643
-4 | 0.079 | 0.04322 | -0.051 | 1.819
-3.5 | 0.129 | 0.04145 | -0.053 | 3.101
-3 | 0.222 | 0.01773 | -0.115 | 12.522
-2.5 | 0.284 | 0.01729 | -0.116 | 16.446
-2 | 0.347 | 0.01738 | -0.117 | 19.944
-1.5 | 0.409 | 0.01744 | -0.117 | 23.47
-1 | 0.471 | 0.01757 | -0.118 | 26.816
-0.5 | 0.533 | 0.01777 | -0.118 | 30.007
0 | 0.582 | 0.01834 | -0.119 | 31.758
0.5 | 0.643 | 0.01864 | -0.12 | 34.473
1 | 0.702 | 0.01903 | -0.12 | 36.906
1.5 | 0.759 | 0.01945 | -0.121 | 39.058
2 | 0.818 | 0.01995 | -0.121 | 41.013
2.5 | 0.877 | 0.02049 | -0.122 | 42.806
3 | 0.935 | 0.02104 | -0.122 | 44.438
3.5 | 0.992 | 0.02173 | -0.123 | 45.669
4 | 1.048 | 0.02247 | -0.123 | 46.655
4.5 | 1.102 | 0.02329 | -0.123 | 47.32
5 | 1.154 | 0.02416 | -0.124 | 47.777
5.5 | 1.204 | 0.02523 | -0.124 | 47.734
6 | 1.263 | 0.02907 | -0.126 | 43.461
6.5 | 1.303 | 0.03018 | -0.126 | 43.176
7 | 1.105 | 0.0552 | -0.053 | 20.016
7.5 | 1.131 | 0.05923 | -0.049 | 19.089
8 | 1.152 | 0.06492 | -0.047 | 17.739
8.5 | 1.167 | 0.07159 | -0.046 | 16.294
9 | 1.173 | 0.07911 | -0.044 | 14.829
9.5 | 1.165 | 0.08774 | -0.041 | 13.277
10 | 1.146 | 0.09643 | -0.04 | 11.889
10.5 | 1.117 | 0.10504 | -0.038 | 10.631
11 | 1.076 | 0.12295 | -0.037 | 8.75
11.5 | 1.024 | 0.13702 | -0.035 | 7.474

## 6. Re 50k Mach 0.25 (2)
BIGFOIL.COM POLAR EXPORT
NACA63A612
NACA63A612 |  |  |  | Cl Max: | 1.2515 | at alpha= | 11 | deg
XFOIL ncrit=9 |  |  |  | L/D Max: | 29.6669 | at alpha= | 9 | deg
Re: | 50000 |  |  | Cd Min: | 0.23487 | at alpha= | -20 | deg
Mach: | 0.25 |  |  | Cl=0 at alpha= | 0.91866 | deg
|  |  |  | @ Cl=0.1, Cd= | 0.039437
|  |  |  | @ Cl=0.4, Cd= | 0.052668
|  |  |  | @ Cl=0.6, Cd= | 0.063743
alpha (deg) | Cl | Cd | Cm | Cl/Cd
-20 | -0.5065 | 0.23487 | -0.017 | -2.1565
-19.5 | -0.4913 | 0.22953 | -0.0202 | -2.1405
-19 | -0.4864 | 0.23014 | -0.025 | -2.1135
-18.5 | -0.4642 | 0.21872 | -0.0265 | -2.1223
-18 | -0.4467 | 0.21176 | -0.0283 | -2.1095
-17.5 | -0.4382 | 0.20852 | -0.0317 | -2.1015
-17 | -0.4338 | 0.2058 | -0.0351 | -2.1079
-16.5 | -0.4073 | 0.1945 | -0.0351 | -2.0941
-16 | -0.4051 | 0.19253 | -0.0382 | -2.1041
-15.5 | -0.3857 | 0.18327 | -0.0387 | -2.1045
-15 | -0.3789 | 0.17902 | -0.0405 | -2.1165
-14.5 | -0.3705 | 0.1729 | -0.0417 | -2.1429
-14 | -0.36 | 0.1672 | -0.0422 | -2.1531
-13.5 | -0.3555 | 0.1618 | -0.0429 | -2.1972
-13 | -0.3551 | 0.1581 | -0.0433 | -2.246
-12.5 | -0.3415 | 0.15071 | -0.0422 | -2.2659
-12 | -0.3489 | 0.1469 | -0.0421 | -2.3751
-11.5 | -0.351 | 0.14288 | -0.0409 | -2.4566
-11 | -0.3411 | 0.13618 | -0.0387 | -2.5048
-10.5 | -0.3433 | 0.13134 | -0.0366 | -2.6138
-10 | -0.3469 | 0.12686 | -0.0341 | -2.7345
-9.5 | -0.3514 | 0.12247 | -0.0313 | -2.8693
-9 | -0.3582 | 0.11834 | -0.0281 | -3.0269
-8.5 | -0.3741 | 0.11503 | -0.0246 | -3.2522
-8 | -0.4032 | 0.11289 | -0.0204 | -3.5716
-7.5 | -0.3818 | 0.10576 | -0.0163 | -3.6101
-7 | -0.4242 | 0.10472 | -0.0104 | -4.0508
-6.5 | -0.4231 | 0.09981 | -0.005 | -4.2391
-6 | -0.4449 | 0.09689 | 0.0022 | -4.5918
-5.5 | -0.4276 | 0.09114 | 0.0075 | -4.6917
-4.5 | -0.4815 | 0.05961 | -0.0398 | -8.0775
-4 | -0.4417 | 0.05064 | -0.0438 | -8.7224
-3.5 | -0.3953 | 0.04379 | -0.0459 | -9.0272
-3 | -0.3518 | 0.03955 | -0.0452 | -8.8951
-2.5 | -0.3096 | 0.03662 | -0.0436 | -8.4544
-2 | -0.2653 | 0.03455 | -0.0416 | -7.6787
-1.5 | -0.2224 | 0.03316 | -0.0396 | -6.7069
-1 | -0.1613 | 0.03082 | -0.041 | -5.2336
-0.5 | -0.1253 | 0.02983 | -0.034 | -4.2005
0 | -0.0789 | 0.03123 | -0.0356 | -2.5264
0.5 | -0.035 | 0.03283 | -0.0367 | -1.0661
1 | 0.0068 | 0.03459 | -0.0375 | 0.19659
1.5 | 0.0471 | 0.03652 | -0.0381 | 1.2897
2 | 0.0861 | 0.03861 | -0.0387 | 2.23
2.5 | 0.1241 | 0.04087 | -0.0392 | 3.0365
3 | 0.1609 | 0.0433 | -0.0398 | 3.7159
3.5 | 0.2107 | 0.04676 | -0.0431 | 4.506
4 | 0.4039 | 0.05279 | -0.0671 | 7.6511
4.5 | 0.4461 | 0.05537 | -0.0679 | 8.0567
5 | 0.4968 | 0.05813 | -0.0695 | 8.5464
5.5 | 0.5476 | 0.06093 | -0.071 | 8.9874
6 | 0.5981 | 0.06365 | -0.0721 | 9.3967
6.5 | 0.651 | 0.06625 | -0.073 | 9.8264
7 | 0.7196 | 0.06828 | -0.0746 | 10.539
7.5 | 0.7581 | 0.07056 | -0.0731 | 10.744
8 | 0.8172 | 0.07148 | -0.0718 | 11.4326
8.5 | 0.9136 | 0.06752 | -0.0687 | 13.5308
9 | 1.1312 | 0.03813 | -0.0514 | 29.6669
9.5 | 1.1134 | 0.04281 | -0.0412 | 26.0079
10 | 1.1484 | 0.04802 | -0.0371 | 23.915
10.5 | 1.2274 | 0.05465 | -0.0373 | 22.4593
11 | 1.2515 | 0.06223 | -0.0343 | 20.1109
11.5 | 1.2343 | 0.0698 | -0.0291 | 17.6834
12 | 1.2354 | 0.07838 | -0.0265 | 15.7617
12.5 | 1.1953 | 0.08751 | -0.0238 | 13.659
13 | 1.0844 | 0.10282 | -0.0284 | 10.5466
13.5 | 1.0384 | 0.11847 | -0.0351 | 8.7651
14 | 0.9473 | 0.14949 | -0.0569 | 6.3369
14.5 | 0.9203 | 0.16851 | -0.0686 | 5.4614
15 | 0.8856 | 0.19225 | -0.0873 | 4.6065
15.5 | 0.8951 | 0.2001 | -0.0905 | 4.4733
16 | 0.911 | 0.20872 | -0.0933 | 4.3647

## 7. Re 50k Mach 0.50 (1)
BIGFOIL.COM POLAR EXPORT
NACA63A612
NACA63A612 |  |  |  | Cl Max: | 1.336 | at alpha= | 20 | deg
JavaFoil+Calcfoil stall+Eppler ext transition |  |  |  | L/D Max: | 45.283 | at alpha= | 4 | deg
Re: | 50000 |  |  | Cd Min: | 0.01855 | at alpha= | -1.5 | deg
Mach: | 0.5 |  |  | Cl=0 at alpha= | -4.7963 | deg
|  |  |  | @ Cl=0.1, Cd= | 0.044802
|  |  |  | @ Cl=0.4, Cd= | 0.019123
|  |  |  | @ Cl=0.6, Cd= | 0.019064
alpha (deg) | Cl | Cd | Cm | Cl/Cd
-20 | -0.836 | 0.41826 | -0.057 | -2
-19.5 | -0.809 | 0.39873 | -0.057 | -2.03
-19 | -0.782 | 0.38707 | -0.057 | -2.021
-18.5 | -0.756 | 0.39901 | -0.058 | -1.894
-18 | -0.729 | 0.3759 | -0.058 | -1.938
-17.5 | -0.702 | 0.37089 | -0.059 | -1.892
-17 | -0.673 | 0.36434 | -0.056 | -1.846
-16.5 | -0.646 | 0.34418 | -0.056 | -1.876
-16 | -0.618 | 0.3418 | -0.056 | -1.809
-15.5 | -0.591 | 0.33699 | -0.056 | -1.754
-15 | -0.564 | 0.33602 | -0.056 | -1.678
-14.5 | -0.537 | 0.33213 | -0.056 | -1.615
-14 | -0.508 | 0.30818 | -0.053 | -1.648
-13.5 | -0.481 | 0.28073 | -0.053 | -1.712
-13 | -0.453 | 0.29985 | -0.053 | -1.511
-12.5 | -0.426 | 0.27055 | -0.053 | -1.574
-12 | -0.398 | 0.29292 | -0.053 | -1.36
-11.5 | -0.371 | 0.28237 | -0.054 | -1.313
-11 | -0.343 | 0.23372 | -0.049 | -1.466
-10.5 | -0.315 | 0.22885 | -0.049 | -1.377
-10 | -0.288 | 0.24374 | -0.049 | -1.18
-9.5 | -0.26 | 0.24117 | -0.049 | -1.078
-9 | -0.232 | 0.21745 | -0.05 | -1.069
-8.5 | -0.204 | 0.20019 | -0.043 | -1.021
-8 | -0.177 | 0.19528 | -0.043 | -0.906
-7.5 | -0.149 | 0.14971 | -0.045 | -0.998
-7 | -0.18 | 0.08645 | -0.045 | -2.084
-6.5 | -0.16 | 0.06995 | -0.045 | -2.291
-6 | -0.12 | 0.06119 | -0.047 | -1.968
-5.5 | -0.073 | 0.05609 | -0.048 | -1.301
-5 | -0.022 | 0.05139 | -0.051 | -0.42
-4.5 | 0.032 | 0.04836 | -0.054 | 0.664
-4 | 0.087 | 0.04532 | -0.055 | 1.923
-3.5 | 0.143 | 0.04309 | -0.057 | 3.317
-3 | 0.199 | 0.0416 | -0.059 | 4.788
-2.5 | 0.317 | 0.01876 | -0.129 | 16.921
-2 | 0.37 | 0.01942 | -0.123 | 19.035
-1.5 | 0.458 | 0.01855 | -0.13 | 24.672
-1 | 0.527 | 0.01873 | -0.131 | 28.125
-0.5 | 0.596 | 0.019 | -0.132 | 31.371
0 | 0.647 | 0.01981 | -0.132 | 32.677
0.5 | 0.714 | 0.02022 | -0.133 | 35.324
1 | 0.781 | 0.02075 | -0.134 | 37.636
1.5 | 0.844 | 0.02136 | -0.134 | 39.523
2 | 0.91 | 0.02204 | -0.135 | 41.293
2.5 | 0.975 | 0.02277 | -0.135 | 42.817
3 | 1.04 | 0.02363 | -0.136 | 44.001
3.5 | 1.102 | 0.02453 | -0.136 | 44.934
4 | 1.162 | 0.02566 | -0.137 | 45.283
4.5 | 1.218 | 0.02693 | -0.137 | 45.225
5 | 1.27 | 0.02832 | -0.138 | 44.837
5.5 | 1.328 | 0.03314 | -0.139 | 40.079
6 | 1.128 | 0.05202 | -0.062 | 21.677
6.5 | 1.137 | 0.0587 | -0.054 | 19.374
7 | 1.118 | 0.06693 | -0.05 | 16.706
7.5 | 1.018 | 0.08239 | -0.043 | 12.356
8 | 0.697 | 0.1743 | -0.04 | 4.002
8.5 | 0.725 | 0.17885 | -0.052 | 4.052
9 | 0.751 | 0.19077 | -0.052 | 3.938
9.5 | 0.778 | 0.20287 | -0.053 | 3.834
10 | 0.805 | 0.23767 | -0.059 | 3.387
10.5 | 0.831 | 0.24067 | -0.06 | 3.454
11 | 0.859 | 0.26692 | -0.067 | 3.219
11.5 | 0.885 | 0.27152 | -0.068 | 3.261
12 | 0.911 | 0.2712 | -0.068 | 3.361
12.5 | 0.94 | 0.29511 | -0.074 | 3.184
13 | 0.966 | 0.29971 | -0.074 | 3.222
13.5 | 0.992 | 0.32079 | -0.075 | 3.091
14 | 1.019 | 0.3266 | -0.078 | 3.119
14.5 | 1.046 | 0.37795 | -0.08 | 2.767
15 | 1.071 | 0.38416 | -0.081 | 2.789
15.5 | 1.097 | 0.39038 | -0.082 | 2.811
16 | 1.126 | 0.39176 | -0.086 | 2.874
16.5 | 1.152 | 0.39948 | -0.087 | 2.883
17 | 1.177 | 0.42342 | -0.087 | 2.779
17.5 | 1.205 | 0.43777 | -0.091 | 2.754
18 | 1.231 | 0.45214 | -0.092 | 2.723
18.5 | 1.256 | 0.46589 | -0.092 | 2.697
19 | 1.282 | 0.4584 | -0.093 | 2.796
19.5 | 1.311 | 0.48569 | -0.097 | 2.7
20 | 1.336 | 0.49211 | -0.097 | 2.715

## 8. Re 50k Mach 0.50 (2)
BIGFOIL.COM POLAR EXPORT
NACA63A612
NACA63A612 |  |  |  | Cl Max: | 1.133 | at alpha= | 20 | deg
XFOIL ncrit=9 |  |  |  | L/D Max: | 19.9655 | at alpha= | 9 | deg
Re: | 50000 |  |  | Cd Min: | 0.29792 | at alpha= | 20 | deg
Mach: | 0.5 |  |  | Cl=0 at alpha= | 0.51252 | deg
|  |  |  | @ Cl=0.1, Cd= | 0.041797
|  |  |  | @ Cl=0.4, Cd= | 0.055926
|  |  |  | @ Cl=0.6, Cd= | 0.06802
alpha (deg) | Cl | Cd | Cm | Cl/Cd
-20 | -0.5445 | 0.26033 | -0.02 | -2.0916
-19.5 | -0.5202 | 0.24762 | -0.0223 | -2.1008
-19 | -0.4997 | 0.23973 | -0.0251 | -2.0844
-18.5 | -0.4848 | 0.23526 | -0.029 | -2.0607
-18 | -0.4758 | 0.23318 | -0.0331 | -2.0405
-17.5 | -0.4481 | 0.21996 | -0.034 | -2.0372
-17 | -0.4343 | 0.21495 | -0.0368 | -2.0205
-16.5 | -0.4244 | 0.21055 | -0.0398 | -2.0157
-16 | -0.4026 | 0.20135 | -0.0405 | -1.9995
-15.5 | -0.4079 | 0.20282 | -0.044 | -2.0111
-15 | -0.3766 | 0.18905 | -0.0434 | -1.9921
-14.5 | -0.3797 | 0.18808 | -0.0456 | -2.0188
-14 | -0.3561 | 0.17753 | -0.0449 | -2.0059
-13.5 | -0.3701 | 0.17845 | -0.0464 | -2.074
-13 | -0.346 | 0.16795 | -0.0449 | -2.0601
-12.5 | -0.3377 | 0.1616 | -0.0438 | -2.0897
-12 | -0.3561 | 0.16136 | -0.0436 | -2.2069
-11.5 | -0.3383 | 0.15281 | -0.0413 | -2.2139
-11 | -0.3324 | 0.14677 | -0.0392 | -2.2648
-10.5 | -0.3326 | 0.14193 | -0.037 | -2.3434
-10 | -0.3344 | 0.13732 | -0.0345 | -2.4352
-9.5 | -0.3375 | 0.1328 | -0.0318 | -2.5414
-9 | -0.3445 | 0.12868 | -0.0288 | -2.6772
-8.5 | -0.3619 | 0.12579 | -0.0255 | -2.877
-8 | -0.3564 | 0.11964 | -0.0219 | -2.9789
-7.5 | -0.3592 | 0.11514 | -0.0178 | -3.1197
-7 | -0.363 | 0.11054 | -0.0134 | -3.2839
-6.5 | -0.3703 | 0.10645 | -0.0084 | -3.4786
-6 | -0.3826 | 0.10267 | -0.0031 | -3.7265
-5 | -0.4061 | 0.09439 | 0.0074 | -4.3024
-4.5 | -0.507 | 0.08288 | -0.0153 | -6.1173
-4 | -0.5035 | 0.07096 | -0.0279 | -7.0955
-3.5 | -0.4794 | 0.06099 | -0.036 | -7.8603
-3 | -0.4354 | 0.05186 | -0.0444 | -8.3957
-2.5 | -0.3883 | 0.04603 | -0.0468 | -8.4358
-2 | -0.34 | 0.04183 | -0.0467 | -8.1281
-1.5 | -0.2878 | 0.0391 | -0.0457 | -7.3606
-1 | -0.2379 | 0.03727 | -0.0439 | -6.3831
-0.5 | -0.1795 | 0.03627 | -0.0435 | -4.949
0 | -0.0989 | 0.03496 | -0.0413 | -2.8289
0.5 | -0.0017 | 0.03819 | -0.0512 | -0.044514
1 | 0.0662 | 0.04048 | -0.0557 | 1.6354
1.5 | 0.1401 | 0.04336 | -0.0609 | 3.2311
2 | 0.2002 | 0.04591 | -0.0638 | 4.3607
2.5 | 0.2585 | 0.04855 | -0.0662 | 5.3244
3 | 0.3219 | 0.05161 | -0.0694 | 6.2372
3.5 | 0.368 | 0.05422 | -0.07 | 6.7872
4 | 0.4271 | 0.05737 | -0.0724 | 7.4447
4.5 | 0.477 | 0.06037 | -0.0734 | 7.9013
5 | 0.5253 | 0.06343 | -0.074 | 8.2816
5.5 | 0.5753 | 0.06665 | -0.0747 | 8.6317
6 | 0.6337 | 0.06989 | -0.0758 | 9.0671
6.5 | 0.677 | 0.07315 | -0.0752 | 9.255
7 | 0.7357 | 0.07604 | -0.0751 | 9.6752
7.5 | 0.7806 | 0.07892 | -0.0733 | 9.891
8 | 0.8326 | 0.08091 | -0.0706 | 10.2904
8.5 | 0.8884 | 0.08133 | -0.0658 | 10.9234
9 | 1.0991 | 0.05505 | -0.0391 | 19.9655
9.5 | 1.1119 | 0.06018 | -0.0326 | 18.4762
10 | 1.1076 | 0.06858 | -0.03 | 16.1505
10.5 | 1.0822 | 0.07934 | -0.0304 | 13.64
11 | 1.0294 | 0.09459 | -0.0364 | 10.8828
11.5 | 0.9791 | 0.11237 | -0.0461 | 8.7132
12 | 0.9471 | 0.12937 | -0.0556 | 7.3209
12.5 | 0.9471 | 0.14099 | -0.0599 | 6.7175
13 | 0.9369 | 0.15509 | -0.0677 | 6.041
13.5 | 0.9338 | 0.16772 | -0.0747 | 5.5676
14 | 0.9405 | 0.17953 | -0.0806 | 5.2387
15 | 0.9358 | 0.20964 | -0.1028 | 4.4638
15.5 | 0.9561 | 0.21929 | -0.1064 | 4.36
16 | 0.9804 | 0.22958 | -0.1097 | 4.2704
16.5 | 0.9926 | 0.23663 | -0.1147 | 4.1947
17 | 1.0102 | 0.24487 | -0.1191 | 4.1255
17.5 | 1.0324 | 0.25483 | -0.1231 | 4.0513
18 | 1.0598 | 0.26664 | -0.126 | 3.9746
18.5 | 1.0776 | 0.27396 | -0.1307 | 3.9334
19 | 1.0895 | 0.27937 | -0.1372 | 3.8998
19.5 | 1.1158 | 0.29157 | -0.1407 | 3.8269
20 | 1.133 | 0.29792 | -0.1463 | 3.803

## 9. Re 100k Mach 0.00 (1)
BIGFOIL.COM POLAR EXPORT
NACA63A612
NACA63A612 |  |  |  | Cl Max: | 1.318 | at alpha= | 7 | deg
JavaFoil+Calcfoil stall+Eppler ext transition |  |  |  | L/D Max: | 65.751 | at alpha= | 5.5 | deg
Re: | 100000 |  |  | Cd Min: | 0.01277 | at alpha= | -2.5 | deg
Mach: | 0 |  |  | Cl=0 at alpha= | -4.7979 | deg
|  |  |  | @ Cl=0.1, Cd= | 0.031324
|  |  |  | @ Cl=0.4, Cd= | 0.012878
|  |  |  | @ Cl=0.6, Cd= | 0.01353
alpha (deg) | Cl | Cd | Cm | Cl/Cd
-19 | -0.416 | 0.31849 | -0.031 | -1.307
-18.5 | -0.432 | 0.29288 | -0.032 | -1.477
-18 | -0.448 | 0.28623 | -0.032 | -1.567
-17.5 | -0.464 | 0.25796 | -0.033 | -1.799
-17 | -0.479 | 0.2421 | -0.034 | -1.979
-16.5 | -0.493 | 0.21868 | -0.034 | -2.255
-16 | -0.506 | 0.214 | -0.035 | -2.365
-15.5 | -0.517 | 0.18795 | -0.034 | -2.752
-15 | -0.527 | 0.17288 | -0.035 | -3.046
-14.5 | -0.533 | 0.16385 | -0.034 | -3.253
-14 | -0.534 | 0.15267 | -0.036 | -3.496
-13.5 | -0.532 | 0.14328 | -0.035 | -3.71
-13 | -0.526 | 0.12896 | -0.036 | -4.082
-12.5 | -0.518 | 0.12067 | -0.037 | -4.293
-12 | -0.506 | 0.11239 | -0.037 | -4.503
-11.5 | -0.491 | 0.10451 | -0.038 | -4.695
-11 | -0.472 | 0.09688 | -0.038 | -4.867
-10.5 | -0.449 | 0.08909 | -0.038 | -5.038
-10 | -0.423 | 0.08198 | -0.039 | -5.155
-9.5 | -0.393 | 0.07605 | -0.039 | -5.165
-9 | -0.359 | 0.07079 | -0.039 | -5.066
-8.5 | -0.322 | 0.06567 | -0.04 | -4.905
-8 | -0.283 | 0.06143 | -0.041 | -4.615
-7.5 | -0.243 | 0.05729 | -0.041 | -4.239
-7 | -0.201 | 0.05355 | -0.042 | -3.747
-6.5 | -0.157 | 0.05044 | -0.043 | -3.111
-6 | -0.112 | 0.04744 | -0.045 | -2.361
-5.5 | -0.066 | 0.04497 | -0.046 | -1.468
-5 | -0.019 | 0.0427 | -0.047 | -0.449
-4.5 | 0.028 | 0.04067 | -0.049 | 0.695
-4 | 0.076 | 0.03887 | -0.05 | 1.961
-3.5 | 0.155 | 0.01403 | -0.112 | 11.038
-3 | 0.215 | 0.01397 | -0.113 | 15.394
-2.5 | 0.275 | 0.01277 | -0.113 | 21.573
-2 | 0.336 | 0.01282 | -0.114 | 26.181
-1.5 | 0.396 | 0.01287 | -0.115 | 30.794
-1 | 0.456 | 0.01299 | -0.115 | 35.135
-0.5 | 0.516 | 0.01312 | -0.116 | 39.353
0 | 0.569 | 0.01342 | -0.116 | 42.384
0.5 | 0.628 | 0.01363 | -0.117 | 46.071
1 | 0.687 | 0.01391 | -0.118 | 49.385
1.5 | 0.743 | 0.01417 | -0.118 | 52.46
2 | 0.802 | 0.0145 | -0.119 | 55.299
2.5 | 0.859 | 0.01485 | -0.119 | 57.873
3 | 0.917 | 0.01526 | -0.12 | 60.108
3.5 | 0.974 | 0.0157 | -0.12 | 61.998
4 | 1.029 | 0.0162 | -0.121 | 63.497
4.5 | 1.083 | 0.01674 | -0.121 | 64.669
5 | 1.135 | 0.01731 | -0.122 | 65.574
5.5 | 1.186 | 0.01803 | -0.122 | 65.751
6 | 1.233 | 0.01878 | -0.123 | 65.63
6.5 | 1.278 | 0.02475 | -0.123 | 51.66
7 | 1.318 | 0.02579 | -0.124 | 51.124
7.5 | 1.112 | 0.05297 | -0.054 | 20.989
8 | 1.138 | 0.0566 | -0.049 | 20.1
8.5 | 1.16 | 0.06105 | -0.047 | 19.009
9 | 1.178 | 0.06571 | -0.047 | 17.934
9.5 | 1.187 | 0.07156 | -0.045 | 16.589
10 | 1.19 | 0.07769 | -0.044 | 15.318
10.5 | 1.187 | 0.08392 | -0.043 | 14.143
11 | 1.177 | 0.09197 | -0.041 | 12.803
11.5 | 1.163 | 0.0988 | -0.039 | 11.767
12 | 1.142 | 0.1055 | -0.039 | 10.829

## 10. Re 100k Mach 0.00 (2)
BIGFOIL.COM POLAR EXPORT
NACA63A612
NACA63A612 |  |  |  | Cl Max: | 1.3214 | at alpha= | 12 | deg
XFOIL ncrit=9 |  |  |  | L/D Max: | 57.7407 | at alpha= | 7.5 | deg
Re: | 100000 |  |  | Cd Min: | 0.20902 | at alpha= | 17 | deg
Mach: | 0 |  |  | Cl=0 at alpha= | -1.352 | deg
|  |  |  | @ Cl=0.1, Cd= | 0.025786
|  |  |  | @ Cl=0.4, Cd= | 0.028029
|  |  |  | @ Cl=0.6, Cd= | 0.030319
alpha (deg) | Cl | Cd | Cm | Cl/Cd
-11.5 | -0.3833 | 0.13532 | -0.0453 | -2.8325
-11 | -0.368 | 0.12686 | -0.0413 | -2.9008
-10.5 | -0.3668 | 0.12213 | -0.0386 | -3.0034
-10 | -0.392 | 0.11878 | -0.0386 | -3.3002
-9.5 | -0.4387 | 0.11641 | -0.04 | -3.7686
-9 | -0.4006 | 0.10851 | -0.0328 | -3.6918
-8.5 | -0.4453 | 0.10546 | -0.0326 | -4.2225
-8 | -0.5016 | 0.10255 | -0.0311 | -4.8913
-7.5 | -0.4685 | 0.0959 | -0.0241 | -4.8853
-7 | -0.5163 | 0.09152 | -0.0245 | -5.6414
-6.5 | -0.5313 | 0.0843 | -0.0254 | -6.3025
-6 | -0.5006 | 0.07497 | -0.036 | -6.6773
-5.5 | -0.4599 | 0.06553 | -0.0485 | -7.0182
-5 | -0.4164 | 0.06017 | -0.051 | -6.9204
-4.5 | -0.334 | 0.03977 | -0.0661 | -8.3983
-4 | -0.2727 | 0.03441 | -0.0682 | -7.925
-3.5 | -0.2059 | 0.03169 | -0.0702 | -6.4973
-3 | -0.15 | 0.02964 | -0.0704 | -5.0607
-2.5 | -0.0949 | 0.02835 | -0.0705 | -3.3474
-2 | -0.045 | 0.02706 | -0.0696 | -1.663
-1.5 | -0.014 | 0.02565 | -0.0637 | -0.54581
-1 | 0.0333 | 0.02594 | -0.061 | 1.2837
-0.5 | 0.1761 | 0.02561 | -0.0783 | 6.8762
0 | 0.237 | 0.02619 | -0.0813 | 9.0493
0.5 | 0.2966 | 0.02684 | -0.0835 | 11.0507
1 | 0.3548 | 0.0275 | -0.0851 | 12.9018
1.5 | 0.412 | 0.02817 | -0.0862 | 14.6255
2 | 0.4682 | 0.02884 | -0.0871 | 16.2344
2.5 | 0.524 | 0.02948 | -0.0877 | 17.7748
3 | 0.5793 | 0.03011 | -0.0881 | 19.2395
4 | 0.69 | 0.03123 | -0.0886 | 22.0941
4.5 | 0.781 | 0.0298 | -0.0927 | 26.2081
5 | 0.852 | 0.02895 | -0.0939 | 29.4301
5.5 | 0.9321 | 0.02751 | -0.0962 | 33.8822
6 | 0.9977 | 0.02632 | -0.0959 | 37.9065
6.5 | 1.0971 | 0.02287 | -0.0992 | 47.9711
7 | 1.1601 | 0.02116 | -0.0975 | 54.8251
7.5 | 1.1935 | 0.02067 | -0.0915 | 57.7407
8 | 1.2015 | 0.02107 | -0.0817 | 57.0242
8.5 | 1.1864 | 0.02299 | -0.0694 | 51.605
9 | 1.1496 | 0.02791 | -0.0573 | 41.1895
9.5 | 1.133 | 0.033 | -0.0494 | 34.3333
10 | 1.1412 | 0.03701 | -0.0444 | 30.8349
10.5 | 1.1786 | 0.0406 | -0.0417 | 29.0296
11 | 1.2409 | 0.04471 | -0.0416 | 27.7544
11.5 | 1.3195 | 0.05198 | -0.0448 | 25.3848
12 | 1.3214 | 0.05721 | -0.0389 | 23.0974
12.5 | 1.3067 | 0.06291 | -0.0327 | 20.7709
13 | 1.2835 | 0.06998 | -0.0276 | 18.341
13.5 | 1.2484 | 0.07857 | -0.0239 | 15.889
14 | 1.2068 | 0.08843 | -0.0227 | 13.647
14.5 | 1.1599 | 0.10001 | -0.0245 | 11.5978
15 | 1.1134 | 0.11361 | -0.0293 | 9.8002
15.5 | 0.9415 | 0.182 | -0.0718 | 5.1731
16 | 0.9241 | 0.19311 | -0.081 | 4.7854
16.5 | 0.9564 | 0.20112 | -0.0789 | 4.7554
17 | 0.9441 | 0.20902 | -0.0882 | 4.5168

## 11. Re 100k Mach 0.10 (1)
BIGFOIL.COM POLAR EXPORT
NACA63A612
NACA63A612 |  |  |  | Cl Max: | 1.323 | at alpha= | 7 | deg
JavaFoil+Calcfoil stall+Eppler ext transition |  |  |  | L/D Max: | 65.624 | at alpha= | 5.5 | deg
Re: | 100000 |  |  | Cd Min: | 0.01279 | at alpha= | -2.5 | deg
Mach: | 0.1 |  |  | Cl=0 at alpha= | -4.7979 | deg
|  |  |  | @ Cl=0.1, Cd= | 0.031701
|  |  |  | @ Cl=0.4, Cd= | 0.012933
|  |  |  | @ Cl=0.6, Cd= | 0.013564
alpha (deg) | Cl | Cd | Cm | Cl/Cd
-18.5 | -0.388 | 0.3352 | -0.032 | -1.158
-18 | -0.407 | 0.30781 | -0.032 | -1.321
-17.5 | -0.425 | 0.2771 | -0.032 | -1.534
-17 | -0.443 | 0.26058 | -0.033 | -1.7
-16.5 | -0.46 | 0.23979 | -0.034 | -1.919
-16 | -0.476 | 0.21234 | -0.034 | -2.242
-15.5 | -0.491 | 0.20366 | -0.035 | -2.409
-15 | -0.503 | 0.18985 | -0.034 | -2.65
-14.5 | -0.513 | 0.16706 | -0.035 | -3.069
-14 | -0.516 | 0.15551 | -0.036 | -3.321
-13.5 | -0.517 | 0.14827 | -0.035 | -3.487
-13 | -0.514 | 0.13238 | -0.036 | -3.886
-12.5 | -0.508 | 0.12355 | -0.037 | -4.115
-12 | -0.499 | 0.11498 | -0.037 | -4.337
-11.5 | -0.485 | 0.10632 | -0.038 | -4.562
-11 | -0.468 | 0.09801 | -0.038 | -4.771
-10.5 | -0.446 | 0.08961 | -0.038 | -4.98
-10 | -0.421 | 0.08373 | -0.039 | -5.029
-9.5 | -0.392 | 0.07748 | -0.039 | -5.062
-9 | -0.359 | 0.0712 | -0.04 | -5.035
-8.5 | -0.322 | 0.06654 | -0.04 | -4.845
-8 | -0.284 | 0.06209 | -0.041 | -4.573
-7.5 | -0.244 | 0.0574 | -0.042 | -4.242
-7 | -0.201 | 0.05396 | -0.043 | -3.73
-6.5 | -0.157 | 0.05075 | -0.043 | -3.103
-6 | -0.112 | 0.04761 | -0.045 | -2.362
-5.5 | -0.066 | 0.0449 | -0.046 | -1.476
-5 | -0.019 | 0.04283 | -0.048 | -0.45
-4.5 | 0.028 | 0.04077 | -0.049 | 0.697
-4 | 0.077 | 0.03895 | -0.05 | 1.967
-3.5 | 0.156 | 0.01405 | -0.113 | 11.079
-3 | 0.216 | 0.014 | -0.113 | 15.445
-2.5 | 0.277 | 0.01279 | -0.114 | 21.643
-2 | 0.337 | 0.01285 | -0.115 | 26.251
-1.5 | 0.398 | 0.01293 | -0.115 | 30.799
-1 | 0.459 | 0.01302 | -0.116 | 35.233
-0.5 | 0.519 | 0.01316 | -0.116 | 39.443
0 | 0.572 | 0.01346 | -0.117 | 42.468
0.5 | 0.631 | 0.01368 | -0.118 | 46.14
1 | 0.69 | 0.01395 | -0.118 | 49.456
1.5 | 0.747 | 0.01422 | -0.119 | 52.52
2 | 0.806 | 0.01456 | -0.119 | 55.34
2.5 | 0.864 | 0.01493 | -0.12 | 57.862
3 | 0.921 | 0.01533 | -0.12 | 60.121
3.5 | 0.978 | 0.01578 | -0.121 | 61.997
4 | 1.034 | 0.01629 | -0.121 | 63.456
4.5 | 1.088 | 0.01684 | -0.122 | 64.579
5 | 1.14 | 0.01744 | -0.122 | 65.392
5.5 | 1.191 | 0.01814 | -0.123 | 65.624
6 | 1.24 | 0.02389 | -0.123 | 51.907
6.5 | 1.283 | 0.02495 | -0.124 | 51.431
7 | 1.323 | 0.026 | -0.124 | 50.883
7.5 | 1.115 | 0.05319 | -0.053 | 20.963
8 | 1.14 | 0.05726 | -0.05 | 19.917
8.5 | 1.163 | 0.0617 | -0.048 | 18.84
9 | 1.179 | 0.06718 | -0.047 | 17.549
9.5 | 1.186 | 0.07207 | -0.044 | 16.451
10 | 1.186 | 0.07794 | -0.043 | 15.217
10.5 | 1.18 | 0.08447 | -0.042 | 13.968
11 | 1.167 | 0.09317 | -0.04 | 12.528
11.5 | 1.148 | 0.10085 | -0.038 | 11.387
12 | 1.124 | 0.1081 | -0.039 | 10.398

## 12. Re 100k Mach 0.10 (2)
BIGFOIL.COM POLAR EXPORT
NACA63A612
NACA63A612 |  |  |  | Cl Max: | 1.3168 | at alpha= | 11.5 | deg
XFOIL ncrit=9 |  |  |  | L/D Max: | 57.1408 | at alpha= | 7.5 | deg
Re: | 100000 |  |  | Cd Min: | 0.20221 | at alpha= | 16.5 | deg
Mach: | 0.1 |  |  | Cl=0 at alpha= | -1.3634 | deg
|  |  |  | @ Cl=0.1, Cd= | 0.025876
|  |  |  | @ Cl=0.4, Cd= | 0.028031
|  |  |  | @ Cl=0.6, Cd= | 0.030364
alpha (deg) | Cl | Cd | Cm | Cl/Cd
-11.5 | -0.3846 | 0.1362 | -0.0455 | -2.8238
-11 | -0.3648 | 0.12733 | -0.041 | -2.865
-10.5 | -0.3656 | 0.12269 | -0.0386 | -2.9799
-10 | -0.3941 | 0.11965 | -0.039 | -3.2938
-9.5 | -0.4401 | 0.11728 | -0.0403 | -3.7526
-9 | -0.3991 | 0.10909 | -0.0329 | -3.6584
-8.5 | -0.4483 | 0.10635 | -0.0331 | -4.2153
-8 | -0.4446 | 0.10016 | -0.0284 | -4.4389
-7.5 | -0.4645 | 0.09645 | -0.0243 | -4.816
-7 | -0.5242 | 0.09176 | -0.0278 | -5.7127
-6.5 | -0.5265 | 0.08579 | -0.0233 | -6.1371
-6 | -0.497 | 0.07618 | -0.035 | -6.524
-5.5 | -0.4579 | 0.06641 | -0.0482 | -6.895
-5 | -0.415 | 0.06095 | -0.0508 | -6.8089
-4.5 | -0.3344 | 0.04033 | -0.0668 | -8.2916
-4 | -0.2753 | 0.03478 | -0.0687 | -7.9155
-3.5 | -0.2071 | 0.03199 | -0.0708 | -6.4739
-3 | -0.1483 | 0.02982 | -0.0715 | -4.9732
-2.5 | -0.0934 | 0.02849 | -0.0713 | -3.2783
-2 | -0.0432 | 0.02726 | -0.0704 | -1.5847
-1.5 | -0.0124 | 0.02572 | -0.0646 | -0.48212
-1 | 0.033 | 0.02605 | -0.0614 | 1.2668
-0.5 | 0.179 | 0.02567 | -0.0789 | 6.9731
0 | 0.24 | 0.02624 | -0.0819 | 9.1463
0.5 | 0.2997 | 0.02688 | -0.0841 | 11.1496
1 | 0.3579 | 0.02754 | -0.0856 | 12.9956
1.5 | 0.4153 | 0.02821 | -0.0868 | 14.7217
2 | 0.4716 | 0.02888 | -0.0876 | 16.3296
2.5 | 0.5275 | 0.02952 | -0.0882 | 17.8692
3 | 0.5829 | 0.03016 | -0.0886 | 19.3269
3.5 | 0.6375 | 0.03081 | -0.0887 | 20.6913
4.5 | 0.7518 | 0.03154 | -0.089 | 23.8364
5 | 0.8601 | 0.02885 | -0.0946 | 29.8128
5.5 | 0.9412 | 0.02741 | -0.097 | 34.3378
6 | 0.997 | 0.02664 | -0.0952 | 37.4249
6.5 | 1.0974 | 0.02312 | -0.0985 | 47.4654
7 | 1.1596 | 0.0214 | -0.0964 | 54.1869
7.5 | 1.1931 | 0.02088 | -0.0902 | 57.1408
8 | 1.1995 | 0.02132 | -0.08 | 56.2617
8.5 | 1.1817 | 0.02352 | -0.0676 | 50.2423
9 | 1.1451 | 0.02865 | -0.0559 | 39.9686
9.5 | 1.1307 | 0.03368 | -0.0484 | 33.5719
10 | 1.1407 | 0.03768 | -0.0435 | 30.2734
10.5 | 1.1806 | 0.04122 | -0.0409 | 28.6414
11 | 1.2432 | 0.04551 | -0.0407 | 27.3171
11.5 | 1.3168 | 0.05297 | -0.0432 | 24.8594
12 | 1.3147 | 0.05837 | -0.0371 | 22.5236
12.5 | 1.2964 | 0.06429 | -0.031 | 20.1649
13 | 1.2698 | 0.07154 | -0.0262 | 17.7495
13.5 | 1.2329 | 0.0803 | -0.0232 | 15.3537
14 | 1.1907 | 0.09052 | -0.0228 | 13.154
14.5 | 1.1438 | 0.10254 | -0.0255 | 11.1547
15 | 1.0984 | 0.11667 | -0.0313 | 9.4146
15.5 | 0.9653 | 0.16502 | -0.0626 | 5.8496
16 | 0.9249 | 0.19407 | -0.0818 | 4.7658
16.5 | 0.9592 | 0.20221 | -0.0794 | 4.7436

## 13. Re 100k Mach 0.25 (1)
BIGFOIL.COM POLAR EXPORT
NACA63A612
NACA63A612 |  |  |  | Cl Max: | 1.345 | at alpha= | 7 | deg
JavaFoil+Calcfoil stall+Eppler ext transition |  |  |  | L/D Max: | 64.796 | at alpha= | 5 | deg
Re: | 100000 |  |  | Cd Min: | 0.01296 | at alpha= | -2.5 | deg
Mach: | 0.25 |  |  | Cl=0 at alpha= | -4.7959 | deg
|  |  |  | @ Cl=0.1, Cd= | 0.038268
|  |  |  | @ Cl=0.4, Cd= | 0.013085
|  |  |  | @ Cl=0.6, Cd= | 0.013747
alpha (deg) | Cl | Cd | Cm | Cl/Cd
-16.5 | -0.068 | 0.46304 | -0.034 | -0.146
-16 | -0.175 | 0.50735 | -0.033 | -0.345
-15.5 | -0.234 | 0.38541 | -0.031 | -0.608
-15 | -0.284 | 0.32575 | -0.032 | -0.872
-14.5 | -0.327 | 0.25014 | -0.034 | -1.307
-14 | -0.359 | 0.22422 | -0.036 | -1.601
-13.5 | -0.386 | 0.1993 | -0.037 | -1.937
-13 | -0.408 | 0.16515 | -0.037 | -2.468
-12.5 | -0.423 | 0.15069 | -0.037 | -2.809
-12 | -0.433 | 0.13893 | -0.037 | -3.114
-11.5 | -0.436 | 0.12355 | -0.038 | -3.527
-11 | -0.432 | 0.10901 | -0.038 | -3.965
-10.5 | -0.422 | 0.10024 | -0.039 | -4.214
-10 | -0.406 | 0.09028 | -0.039 | -4.5
-9.5 | -0.384 | 0.08304 | -0.04 | -4.626
-9 | -0.355 | 0.07539 | -0.04 | -4.707
-8.5 | -0.322 | 0.0693 | -0.041 | -4.643
-8 | -0.285 | 0.0643 | -0.042 | -4.439
-7.5 | -0.246 | 0.05957 | -0.042 | -4.131
-7 | -0.204 | 0.05497 | -0.043 | -3.716
-6.5 | -0.16 | 0.05185 | -0.044 | -3.093
-6 | -0.115 | 0.04839 | -0.045 | -2.372
-5.5 | -0.068 | 0.04574 | -0.047 | -1.483
-5 | -0.02 | 0.04309 | -0.049 | -0.458
-4.5 | 0.029 | 0.04099 | -0.05 | 0.711
-4 | 0.079 | 0.03923 | -0.052 | 2.004
-3.5 | 0.129 | 0.03694 | -0.06 | 3.494
-3 | 0.222 | 0.01414 | -0.116 | 15.708
-2.5 | 0.284 | 0.01296 | -0.117 | 21.937
-2 | 0.347 | 0.013 | -0.118 | 26.652
-1.5 | 0.409 | 0.0131 | -0.118 | 31.256
-1 | 0.471 | 0.01322 | -0.119 | 35.64
-0.5 | 0.533 | 0.01338 | -0.12 | 39.85
0 | 0.587 | 0.0137 | -0.12 | 42.868
0.5 | 0.648 | 0.01392 | -0.121 | 46.53
1 | 0.709 | 0.01422 | -0.121 | 49.814
1.5 | 0.767 | 0.01452 | -0.122 | 52.809
2 | 0.827 | 0.01488 | -0.122 | 55.579
2.5 | 0.887 | 0.01528 | -0.123 | 58.031
3 | 0.946 | 0.01572 | -0.124 | 60.174
3.5 | 1.004 | 0.01619 | -0.124 | 61.992
4 | 1.06 | 0.01673 | -0.125 | 63.38
4.5 | 1.115 | 0.01735 | -0.125 | 64.292
5 | 1.168 | 0.01803 | -0.126 | 64.796
5.5 | 1.219 | 0.01882 | -0.126 | 64.755
6 | 1.268 | 0.02494 | -0.127 | 50.831
6.5 | 1.309 | 0.02611 | -0.127 | 50.147
7 | 1.345 | 0.02725 | -0.127 | 49.343
7.5 | 1.132 | 0.05429 | -0.054 | 20.847
8 | 1.152 | 0.05934 | -0.049 | 19.41
8.5 | 1.167 | 0.06468 | -0.048 | 18.04
9 | 1.173 | 0.07117 | -0.046 | 16.487
9.5 | 1.165 | 0.07729 | -0.043 | 15.075
10 | 1.147 | 0.08435 | -0.042 | 13.592
10.5 | 1.117 | 0.09291 | -0.04 | 12.02
11 | 1.076 | 0.10447 | -0.038 | 10.298
11.5 | 1.024 | 0.11669 | -0.036 | 8.776
12 | 0.962 | 0.12552 | -0.036 | 7.665

## 14. Re 100k Mach 0.25 (2)
BIGFOIL.COM POLAR EXPORT
NACA63A612
NACA63A612 |  |  |  | Cl Max: | 1.2782 | at alpha= | 12 | deg
XFOIL ncrit=9 |  |  |  | L/D Max: | 54.4952 | at alpha= | 7.5 | deg
Re: | 100000 |  |  | Cd Min: | 0.23272 | at alpha= | -20 | deg
Mach: | 0.25 |  |  | Cl=0 at alpha= | -1.5336 | deg
|  |  |  | @ Cl=0.1, Cd= | 0.026433
|  |  |  | @ Cl=0.4, Cd= | 0.028902
|  |  |  | @ Cl=0.6, Cd= | 0.031671
alpha (deg) | Cl | Cd | Cm | Cl/Cd
-20 | -0.5071 | 0.23272 | -0.0159 | -2.179
-19.5 | -0.4898 | 0.22642 | -0.0187 | -2.1632
-19 | -0.4739 | 0.22047 | -0.022 | -2.1495
-18.5 | -0.46 | 0.21554 | -0.0259 | -2.1342
-18 | -0.4569 | 0.21506 | -0.0313 | -2.1245
-17.5 | -0.4347 | 0.20335 | -0.0324 | -2.1377
-17 | -0.4161 | 0.19592 | -0.0336 | -2.1238
-16.5 | -0.4018 | 0.18993 | -0.0357 | -2.1155
-16 | -0.3929 | 0.18526 | -0.0389 | -2.1208
-15.5 | -0.4066 | 0.18671 | -0.0441 | -2.1777
-15 | -0.3711 | 0.17214 | -0.0422 | -2.1558
-14.5 | -0.359 | 0.16613 | -0.0429 | -2.161
-14 | -0.355 | 0.16127 | -0.0446 | -2.2013
-13.5 | -0.3722 | 0.16041 | -0.0479 | -2.3203
-13 | -0.3474 | 0.14981 | -0.0452 | -2.3189
-12.5 | -0.3425 | 0.14467 | -0.0439 | -2.3675
-12 | -0.3611 | 0.14232 | -0.0448 | -2.5372
-11.5 | -0.3908 | 0.14086 | -0.0464 | -2.7744
-11 | -0.3541 | 0.13008 | -0.0402 | -2.7222
-10.5 | -0.3627 | 0.12585 | -0.0388 | -2.882
-10 | -0.4047 | 0.12444 | -0.0407 | -3.2522
-9.5 | -0.377 | 0.11616 | -0.0349 | -3.2455
-9 | -0.404 | 0.11295 | -0.0344 | -3.5768
-8.5 | -0.4193 | 0.10746 | -0.0321 | -3.9019
-8 | -0.4198 | 0.10302 | -0.0279 | -4.0749
-7.5 | -0.4764 | 0.10075 | -0.0264 | -4.7285
-7 | -0.4992 | 0.09542 | -0.0225 | -5.2316
-6.5 | -0.5037 | 0.09092 | -0.0185 | -5.54
-5.5 | -0.4449 | 0.0714 | -0.0451 | -6.2311
-5 | -0.4066 | 0.06513 | -0.0495 | -6.2429
-4.5 | -0.3357 | 0.04265 | -0.0717 | -7.871
-4 | -0.278 | 0.03674 | -0.0727 | -7.5667
-3.5 | -0.2186 | 0.03381 | -0.0731 | -6.4655
-3 | -0.1586 | 0.03096 | -0.0736 | -5.1227
-2.5 | -0.0966 | 0.02941 | -0.0743 | -3.2846
-2 | -0.0333 | 0.02812 | -0.0751 | -1.1842
-1.5 | 0.0024 | 0.02615 | -0.0702 | 0.091778
-1 | 0.043 | 0.0266 | -0.0654 | 1.6165
-0.5 | 0.1656 | 0.02624 | -0.0776 | 6.311
0 | 0.2281 | 0.02683 | -0.0809 | 8.5017
0.5 | 0.2904 | 0.02752 | -0.0834 | 10.5523
1 | 0.3504 | 0.02827 | -0.0851 | 12.3948
1.5 | 0.4093 | 0.02902 | -0.0863 | 14.1041
2 | 0.4665 | 0.0298 | -0.0871 | 15.6544
2.5 | 0.523 | 0.03057 | -0.0876 | 17.1083
3.5 | 0.6335 | 0.03215 | -0.0879 | 19.7045
4 | 0.6895 | 0.03281 | -0.0878 | 21.0149
5 | 0.8573 | 0.03051 | -0.0925 | 28.099
5.5 | 0.8888 | 0.03165 | -0.0883 | 28.0821
6 | 0.9931 | 0.02844 | -0.0916 | 34.9191
6.5 | 1.118 | 0.02369 | -0.0967 | 47.1929
7 | 1.174 | 0.02207 | -0.0926 | 53.1944
7.5 | 1.1929 | 0.02189 | -0.0835 | 54.4952
8 | 1.1902 | 0.02288 | -0.072 | 52.0192
8.5 | 1.1586 | 0.02667 | -0.0593 | 43.4421
9 | 1.128 | 0.03236 | -0.0499 | 34.8578
9.5 | 1.1241 | 0.03717 | -0.0437 | 30.2421
10 | 1.1452 | 0.04104 | -0.0394 | 27.9045
10.5 | 1.1919 | 0.04478 | -0.0369 | 26.6168
11 | 1.2454 | 0.05013 | -0.0353 | 24.8434
11.5 | 1.2685 | 0.05591 | -0.0323 | 22.6882
12 | 1.2782 | 0.06488 | -0.0294 | 19.701
12.5 | 1.2486 | 0.07214 | -0.0248 | 17.308
13 | 1.2126 | 0.0807 | -0.0225 | 15.026
13.5 | 1.171 | 0.0908 | -0.0227 | 12.8965
14 | 1.134 | 0.10257 | -0.0254 | 11.0559
14.5 | 0.7996 | 0.12782 | -0.0404 | 6.2557
15 | 0.7696 | 0.14359 | -0.0489 | 5.3597
15.5 | 0.7703 | 0.15311 | -0.0522 | 5.031
16 | 0.9319 | 0.19906 | -0.0862 | 4.6815
16.5 | 0.9746 | 0.20831 | -0.0824 | 4.6786
17 | 0.9524 | 0.21558 | -0.0948 | 4.4178

## 15. Re 100k Mach 0.50 (1)
BIGFOIL.COM POLAR EXPORT
NACA63A612
NACA63A612 |  |  |  | Cl Max: | 1.365 | at alpha= | 6 | deg
JavaFoil+Calcfoil stall+Eppler ext transition |  |  |  | L/D Max: | 61.203 | at alpha= | 4 | deg
Re: | 100000 |  |  | Cd Min: | 0.01377 | at alpha= | -2 | deg
Mach: | 0.5 |  |  | Cl=0 at alpha= | -4.7963 | deg
|  |  |  | @ Cl=0.1, Cd= | 0.040308
|  |  |  | @ Cl=0.4, Cd= | 0.013794
|  |  |  | @ Cl=0.6, Cd= | 0.014342
alpha (deg) | Cl | Cd | Cm | Cl/Cd
-20 | -0.836 | 0.335 | -0.057 | -2.497
-19.5 | -0.809 | 0.32189 | -0.057 | -2.514
-19 | -0.782 | 0.31663 | -0.057 | -2.471
-18.5 | -0.756 | 0.30882 | -0.058 | -2.447
-18 | -0.729 | 0.30841 | -0.058 | -2.363
-17.5 | -0.702 | 0.3036 | -0.059 | -2.311
-17 | -0.673 | 0.28974 | -0.056 | -2.322
-16.5 | -0.646 | 0.27728 | -0.056 | -2.328
-16 | -0.618 | 0.27612 | -0.056 | -2.239
-15.5 | -0.591 | 0.27172 | -0.056 | -2.175
-15 | -0.564 | 0.26978 | -0.057 | -2.09
-14.5 | -0.537 | 0.26585 | -0.057 | -2.018
-14 | -0.508 | 0.23781 | -0.054 | -2.136
-13.5 | -0.481 | 0.22513 | -0.054 | -2.135
-13 | -0.453 | 0.22511 | -0.053 | -2.013
-12.5 | -0.426 | 0.21595 | -0.054 | -1.972
-12 | -0.398 | 0.21817 | -0.054 | -1.826
-11.5 | -0.371 | 0.21175 | -0.054 | -1.751
-11 | -0.343 | 0.18488 | -0.049 | -1.853
-10.5 | -0.315 | 0.18067 | -0.05 | -1.744
-10 | -0.288 | 0.18115 | -0.049 | -1.587
-9.5 | -0.26 | 0.17852 | -0.05 | -1.456
-9 | -0.232 | 0.16129 | -0.05 | -1.441
-8.5 | -0.204 | 0.16342 | -0.044 | -1.251
-8 | -0.177 | 0.14836 | -0.044 | -1.193
-7.5 | -0.149 | 0.11627 | -0.046 | -1.285
-7 | -0.18 | 0.07322 | -0.045 | -2.46
-6.5 | -0.16 | 0.06034 | -0.046 | -2.656
-6 | -0.12 | 0.05389 | -0.048 | -2.235
-5.5 | -0.073 | 0.04969 | -0.049 | -1.469
-5 | -0.022 | 0.04625 | -0.052 | -0.467
-4.5 | 0.032 | 0.04324 | -0.054 | 0.743
-4 | 0.087 | 0.04073 | -0.056 | 2.141
-3.5 | 0.143 | 0.03891 | -0.058 | 3.675
-3 | 0.2 | 0.03721 | -0.064 | 5.365
-2.5 | 0.317 | 0.01484 | -0.13 | 21.39
-2 | 0.387 | 0.01377 | -0.131 | 28.119
-1.5 | 0.458 | 0.0139 | -0.132 | 32.924
-1 | 0.527 | 0.01406 | -0.133 | 37.475
-0.5 | 0.596 | 0.01431 | -0.133 | 41.661
0 | 0.654 | 0.01478 | -0.134 | 44.292
0.5 | 0.722 | 0.01508 | -0.135 | 47.877
1 | 0.79 | 0.0155 | -0.135 | 50.94
1.5 | 0.854 | 0.01591 | -0.136 | 53.656
2 | 0.92 | 0.01644 | -0.136 | 55.979
2.5 | 0.986 | 0.01697 | -0.137 | 58.119
3 | 1.051 | 0.01762 | -0.138 | 59.662
3.5 | 1.115 | 0.01831 | -0.138 | 60.876
4 | 1.174 | 0.01919 | -0.138 | 61.203
4.5 | 1.23 | 0.02012 | -0.139 | 61.127
5 | 1.282 | 0.02118 | -0.139 | 60.526
5.5 | 1.332 | 0.02864 | -0.14 | 46.52
6 | 1.365 | 0.03046 | -0.14 | 44.807
6.5 | 1.137 | 0.05247 | -0.054 | 21.679
7 | 1.118 | 0.05914 | -0.052 | 18.912
7.5 | 1.018 | 0.07114 | -0.044 | 14.311
8 | 0.698 | 0.14018 | -0.041 | 4.976
8.5 | 0.725 | 0.14005 | -0.052 | 5.175
9 | 0.751 | 0.14944 | -0.052 | 5.027
9.5 | 0.778 | 0.16036 | -0.054 | 4.85
10 | 0.805 | 0.18696 | -0.059 | 4.306
10.5 | 0.831 | 0.18996 | -0.06 | 4.376
11 | 0.859 | 0.19955 | -0.067 | 4.306

## 16. Re 100k Mach 0.50 (2)
BIGFOIL.COM POLAR EXPORT
NACA63A612
NACA63A612 |  |  |  | Cl Max: | 1.1726 | at alpha= | 7.5 | deg
XFOIL ncrit=9 |  |  |  | L/D Max: | 39.2305 | at alpha= | 7.5 | deg
Re: | 100000 |  |  | Cd Min: | 0.25019 | at alpha= | -20 | deg
Mach: | 0.5 |  |  | Cl=0 at alpha= | -1.6158 | deg
|  |  |  | @ Cl=0.1, Cd= | 0.029306
|  |  |  | @ Cl=0.4, Cd= | 0.031746
|  |  |  | @ Cl=0.6, Cd= | 0.036773
alpha (deg) | Cl | Cd | Cm | Cl/Cd
-20 | -0.5335 | 0.25019 | -0.0171 | -2.1324
-19.5 | -0.5154 | 0.24471 | -0.022 | -2.1062
-19 | -0.5047 | 0.24361 | -0.0277 | -2.0718
-18.5 | -0.482 | 0.23231 | -0.0303 | -2.0748
-18 | -0.4587 | 0.22219 | -0.0318 | -2.0644
-17.5 | -0.4404 | 0.21523 | -0.0345 | -2.0462
-17 | -0.424 | 0.20892 | -0.0375 | -2.0295
-16.5 | -0.4164 | 0.20639 | -0.0419 | -2.0175
-16 | -0.3987 | 0.1972 | -0.0434 | -2.0218
-15.5 | -0.3799 | 0.18929 | -0.0438 | -2.007
-15 | -0.3681 | 0.18345 | -0.0452 | -2.0065
-14.5 | -0.3703 | 0.18144 | -0.048 | -2.0409
-14 | -0.3649 | 0.17505 | -0.0485 | -2.0845
-13.5 | -0.3454 | 0.16643 | -0.046 | -2.0753
-13 | -0.3444 | 0.16207 | -0.0455 | -2.125
-12.5 | -0.3706 | 0.16306 | -0.0471 | -2.2728
-12 | -0.3428 | 0.15141 | -0.0432 | -2.2641
-11.5 | -0.3408 | 0.14645 | -0.0415 | -2.3271
-11 | -0.3674 | 0.14564 | -0.0425 | -2.5227
-10.5 | -0.3482 | 0.13662 | -0.0387 | -2.5487
-10 | -0.3558 | 0.13274 | -0.0372 | -2.6804
-9.5 | -0.3743 | 0.12879 | -0.0367 | -2.9063
-9 | -0.3631 | 0.12255 | -0.0327 | -2.9629
-8.5 | -0.412 | 0.12206 | -0.0339 | -3.3754
-8 | -0.3843 | 0.1135 | -0.0281 | -3.3859
-7.5 | -0.4331 | 0.11219 | -0.0282 | -3.8604
-7 | -0.4027 | 0.104 | -0.0257 | -3.8721
-6.5 | -0.3812 | 0.09678 | -0.0332 | -3.9388
-6 | -0.3804 | 0.091 | -0.0392 | -4.1802
-5.5 | -0.3803 | 0.08444 | -0.0446 | -4.5038
-5 | -0.3552 | 0.07775 | -0.0464 | -4.5685
-4.5 | -0.3429 | 0.05629 | -0.0771 | -6.0917
-4 | -0.2993 | 0.04699 | -0.0837 | -6.3694
-3.5 | -0.2449 | 0.04113 | -0.0856 | -5.9543
-3 | -0.1836 | 0.03662 | -0.0864 | -5.0137
-2.5 | -0.1147 | 0.03383 | -0.0867 | -3.3905
-2 | -0.0418 | 0.0318 | -0.087 | -1.3145
-1.5 | 0.0126 | 0.03059 | -0.0846 | 0.4119
-1 | 0.0538 | 0.02868 | -0.0799 | 1.8759
-0.5 | 0.0913 | 0.02933 | -0.0722 | 3.1129
0 | 0.1958 | 0.02904 | -0.0783 | 6.7424
0.5 | 0.2782 | 0.0299 | -0.0844 | 9.3043
1 | 0.3455 | 0.03087 | -0.0868 | 11.1921
1.5 | 0.4102 | 0.03191 | -0.0883 | 12.8549
2 | 0.4726 | 0.03302 | -0.0892 | 14.3125
2.5 | 0.5348 | 0.03412 | -0.0896 | 15.6741
3.5 | 0.6223 | 0.03768 | -0.0862 | 16.5154
4 | 0.6801 | 0.03893 | -0.0856 | 17.4698
4.5 | 0.7458 | 0.0397 | -0.0852 | 18.7859
5.5 | 0.8573 | 0.0415 | -0.0813 | 20.6578
6 | 0.9092 | 0.04217 | -0.0781 | 21.5604
6.5 | 1.0047 | 0.03871 | -0.0751 | 25.9545
7 | 1.1311 | 0.03146 | -0.0707 | 35.9536
7.5 | 1.1726 | 0.02989 | -0.0613 | 39.2305
8 | 1.1538 | 0.03365 | -0.0508 | 34.2883
8.5 | 1.1208 | 0.04038 | -0.0433 | 27.7563
9 | 1.1121 | 0.04639 | -0.0378 | 23.9728
9.5 | 1.1293 | 0.05112 | -0.0325 | 22.0912
10 | 1.1567 | 0.05648 | -0.028 | 20.4798
10.5 | 1.1608 | 0.06395 | -0.0251 | 18.1517
11 | 1.1424 | 0.07345 | -0.0244 | 15.5534
11.5 | 1.1058 | 0.08527 | -0.0273 | 12.9682
12 | 1.0631 | 0.0994 | -0.0337 | 10.6952
12.5 | 1.0222 | 0.11556 | -0.0431 | 8.8456

## 17. Re 250k Mach 0.00 (1)
BIGFOIL.COM POLAR EXPORT
NACA63A612
NACA63A612 |  |  |  | Cl Max: | 1.417 | at alpha= | 8.5 | deg
JavaFoil+Calcfoil stall+Eppler ext transition |  |  |  | L/D Max: | 93.764 | at alpha= | 3.5 | deg
Re: | 250000 |  |  | Cd Min: | 0.00896 | at alpha= | -2.5 | deg
Mach: | 0 |  |  | Cl=0 at alpha= | -4.8241 | deg
|  |  |  | @ Cl=0.1, Cd= | 0.01074
|  |  |  | @ Cl=0.4, Cd= | 0.0090853
|  |  |  | @ Cl=0.6, Cd= | 0.009506
alpha (deg) | Cl | Cd | Cm | Cl/Cd
-19 | -0.417 | 0.24942 | -0.034 | -1.67
-18.5 | -0.433 | 0.24487 | -0.035 | -1.767
-18 | -0.449 | 0.23058 | -0.035 | -1.946
-17.5 | -0.464 | 0.20813 | -0.035 | -2.231
-17 | -0.479 | 0.19344 | -0.036 | -2.478
-16.5 | -0.493 | 0.17881 | -0.035 | -2.759
-16 | -0.506 | 0.17145 | -0.036 | -2.953
-15.5 | -0.517 | 0.15391 | -0.036 | -3.362
-15 | -0.527 | 0.14715 | -0.036 | -3.58
-14.5 | -0.533 | 0.13929 | -0.035 | -3.828
-14 | -0.534 | 0.12607 | -0.036 | -4.235
-13.5 | -0.532 | 0.11796 | -0.036 | -4.507
-13 | -0.527 | 0.11007 | -0.037 | -4.784
-12.5 | -0.518 | 0.10232 | -0.037 | -5.064
-12 | -0.506 | 0.09571 | -0.038 | -5.289
-11.5 | -0.491 | 0.08939 | -0.038 | -5.489
-11 | -0.472 | 0.08326 | -0.039 | -5.664
-10.5 | -0.449 | 0.07761 | -0.04 | -5.785
-10 | -0.423 | 0.07245 | -0.04 | -5.834
-9.5 | -0.393 | 0.06775 | -0.041 | -5.8
-9 | -0.359 | 0.06282 | -0.041 | -5.709
-8.5 | -0.322 | 0.05902 | -0.042 | -5.46
-8 | -0.284 | 0.05526 | -0.043 | -5.132
-7.5 | -0.243 | 0.05159 | -0.043 | -4.709
-7 | -0.201 | 0.04823 | -0.046 | -4.163
-6.5 | -0.157 | 0.04575 | -0.047 | -3.434
-6 | -0.112 | 0.04296 | -0.048 | -2.61
-5.5 | -0.066 | 0.04068 | -0.049 | -1.624
-5 | -0.019 | 0.03871 | -0.05 | -0.496
-4.5 | 0.035 | 0.01081 | -0.112 | 3.256
-4 | 0.095 | 0.01075 | -0.113 | 8.823
-3.5 | 0.155 | 0.01063 | -0.113 | 14.57
-3 | 0.215 | 0.01055 | -0.114 | 20.392
-2.5 | 0.275 | 0.00896 | -0.115 | 30.727
-2 | 0.336 | 0.00902 | -0.115 | 37.201
-1.5 | 0.396 | 0.00908 | -0.116 | 43.64
-1 | 0.456 | 0.00916 | -0.117 | 49.802
-0.5 | 0.516 | 0.00927 | -0.117 | 55.697
0 | 0.576 | 0.00943 | -0.118 | 61.097
0.5 | 0.636 | 0.00962 | -0.119 | 66.134
1 | 0.696 | 0.00985 | -0.119 | 70.697
1.5 | 0.754 | 0.01008 | -0.12 | 74.809
2 | 0.813 | 0.01033 | -0.121 | 78.731
2.5 | 0.872 | 0.01064 | -0.121 | 81.998
3 | 0.931 | 0.01097 | -0.122 | 84.869
3.5 | 0.986 | 0.01051 | -0.122 | 93.764
4 | 1.039 | 0.01154 | -0.122 | 90.055
4.5 | 1.093 | 0.01195 | -0.122 | 91.41
5 | 1.145 | 0.01237 | -0.123 | 92.529
5.5 | 1.195 | 0.01286 | -0.123 | 92.957
6 | 1.243 | 0.0134 | -0.124 | 92.728
6.5 | 1.283 | 0.02049 | -0.124 | 62.604
7 | 1.323 | 0.0214 | -0.124 | 61.838
7.5 | 1.359 | 0.02216 | -0.124 | 61.321
8 | 1.39 | 0.02318 | -0.125 | 59.972
8.5 | 1.417 | 0.02423 | -0.125 | 58.483
9 | 1.186 | 0.05942 | -0.065 | 19.959
9.5 | 1.188 | 0.06455 | -0.05 | 18.407
10 | 1.191 | 0.06851 | -0.049 | 17.383
10.5 | 1.188 | 0.07491 | -0.049 | 15.857
11 | 1.178 | 0.08048 | -0.045 | 14.64
11.5 | 1.163 | 0.08774 | -0.045 | 13.258
12 | 1.143 | 0.0928 | -0.044 | 12.317
12.5 | 1.118 | 0.09966 | -0.043 | 11.218
13 | 1.089 | 0.10562 | -0.042 | 10.309
13.5 | 1.056 | 0.11416 | -0.04 | 9.251

## 18. Re 250k Mach 0.00 (2)
BIGFOIL.COM POLAR EXPORT
NACA63A612
NACA63A612 |  |  |  | Cl Max: | 1.3394 | at alpha= | 14 | deg
XFOIL ncrit=9 |  |  |  | L/D Max: | 94.1105 | at alpha= | 5.5 | deg
Re: | 250000 |  |  | Cd Min: | 0.23209 | at alpha= | 19 | deg
Mach: | 0 |  |  | Cl=0 at alpha= | -4.1669 | deg
|  |  |  | @ Cl=0.1, Cd= | 0.014922
|  |  |  | @ Cl=0.4, Cd= | 0.011387
|  |  |  | @ Cl=0.6, Cd= | 0.010223
alpha (deg) | Cl | Cd | Cm | Cl/Cd
-20 | -0.5108 | 0.22854 | -0.014 | -2.2351
-19.5 | -0.4917 | 0.22124 | -0.0156 | -2.2225
-19 | -0.4757 | 0.21536 | -0.0186 | -2.2089
-18.5 | -0.4602 | 0.20933 | -0.0218 | -2.1984
-18 | -0.4452 | 0.203 | -0.025 | -2.1931
-17.5 | -0.4373 | 0.19757 | -0.0305 | -2.2134
-17 | -0.4241 | 0.18992 | -0.033 | -2.233
-16.5 | -0.4055 | 0.1835 | -0.0337 | -2.2098
-16 | -0.3924 | 0.17753 | -0.0359 | -2.2103
-15.5 | -0.3811 | 0.17121 | -0.0383 | -2.2259
-15 | -0.3796 | 0.16575 | -0.0427 | -2.2902
-14.5 | -0.3818 | 0.16012 | -0.0463 | -2.3845
-14 | -0.3606 | 0.15183 | -0.0437 | -2.375
-13.5 | -0.3552 | 0.14674 | -0.0433 | -2.4206
-13 | -0.3557 | 0.14209 | -0.0421 | -2.5033
-12.5 | -0.3715 | 0.13799 | -0.0421 | -2.6922
-12 | -0.3907 | 0.13337 | -0.0427 | -2.9294
-11.5 | -0.3979 | 0.12594 | -0.0409 | -3.1594
-11 | -0.389 | 0.12183 | -0.0364 | -3.193
-10.5 | -0.3932 | 0.11741 | -0.0345 | -3.3489
-10 | -0.381 | 0.10971 | -0.0401 | -3.4728
-9.5 | -0.375 | 0.0984 | -0.0581 | -3.811
-9 | -0.3528 | 0.08889 | -0.0614 | -3.969
-8.5 | -0.3304 | 0.08199 | -0.0671 | -4.0298
-8 | -0.3233 | 0.07206 | -0.0791 | -4.4865
-7.5 | -0.3261 | 0.05239 | -0.1051 | -6.2245
-7 | -0.2929 | 0.04769 | -0.1054 | -6.1417
-6 | -0.212 | 0.02786 | -0.1097 | -7.6095
-5.5 | -0.17 | 0.02383 | -0.1076 | -7.1339
-5 | -0.0962 | 0.02104 | -0.1112 | -4.5722
-4.5 | -0.0467 | 0.0186 | -0.1099 | -2.5108
-4 | 0.0234 | 0.01695 | -0.1129 | 1.3805
-3.5 | 0.0707 | 0.01564 | -0.1111 | 4.5205
-3 | 0.1352 | 0.01406 | -0.1129 | 9.6159
-2.5 | 0.1664 | 0.01237 | -0.1085 | 13.4519
-2 | 0.2162 | 0.01213 | -0.1067 | 17.8236
-1.5 | 0.2801 | 0.01182 | -0.1076 | 23.6971
-1 | 0.3261 | 0.01176 | -0.1049 | 27.7296
-0.5 | 0.3764 | 0.01154 | -0.1031 | 32.617
0 | 0.435 | 0.01116 | -0.1033 | 38.9785
0.5 | 0.4961 | 0.01071 | -0.1041 | 46.3212
1 | 0.5544 | 0.01035 | -0.1044 | 53.5652
1.5 | 0.6622 | 0.01005 | -0.1159 | 65.8905
2 | 0.7545 | 0.01004 | -0.1244 | 75.1494
2.5 | 0.808 | 0.01018 | -0.1241 | 79.3713
3 | 0.8612 | 0.01038 | -0.1236 | 82.9672
4 | 0.9597 | 0.01084 | -0.1209 | 88.5332
4.5 | 1.0081 | 0.01104 | -0.1192 | 91.3134
5 | 1.0507 | 0.01127 | -0.1162 | 93.2298
5.5 | 1.0898 | 0.01158 | -0.1126 | 94.1105
6 | 1.1272 | 0.01199 | -0.1088 | 94.0117
6.5 | 1.1577 | 0.01256 | -0.1037 | 92.1736
7 | 1.1783 | 0.01345 | -0.0968 | 87.6059
7.5 | 1.1824 | 0.01508 | -0.0876 | 78.4085
8 | 1.1757 | 0.01802 | -0.0781 | 65.2442
8.5 | 1.1737 | 0.02144 | -0.0707 | 54.7435
9 | 1.1811 | 0.02461 | -0.0649 | 47.9927
9.5 | 1.1943 | 0.02753 | -0.0602 | 43.3818
10 | 1.2057 | 0.03075 | -0.0557 | 39.2098
10.5 | 1.2213 | 0.03382 | -0.052 | 36.1118
11 | 1.2348 | 0.03746 | -0.0481 | 32.9632
11.5 | 1.2558 | 0.04039 | -0.0454 | 31.0919
12 | 1.2846 | 0.0442 | -0.0423 | 29.0633
12.5 | 1.3039 | 0.04755 | -0.0396 | 27.4217
13 | 1.3223 | 0.05145 | -0.0371 | 25.7007
13.5 | 1.3371 | 0.05597 | -0.0348 | 23.8896
14 | 1.3394 | 0.06409 | -0.0318 | 20.8987
14.5 | 1.3163 | 0.07151 | -0.0296 | 18.4072
15 | 1.286 | 0.08078 | -0.029 | 15.9198
15.5 | 1.2516 | 0.09144 | -0.0306 | 13.6877
16 | 1.2122 | 0.10439 | -0.0346 | 11.6122
16.5 | 1.1684 | 0.11965 | -0.0425 | 9.7651
17 | 1.0124 | 0.17803 | -0.0783 | 5.6867
17.5 | 0.9908 | 0.20413 | -0.0875 | 4.8538
18 | 0.9865 | 0.21977 | -0.1004 | 4.4888
18.5 | 1.0029 | 0.22527 | -0.1029 | 4.452
19 | 1.0175 | 0.23209 | -0.1037 | 4.3841

## 19. Re 250k Mach 0.10 (1)
BIGFOIL.COM POLAR EXPORT
NACA63A612
NACA63A612 |  |  |  | Cl Max: | 1.419 | at alpha= | 8.5 | deg
JavaFoil+Calcfoil stall+Eppler ext transition |  |  |  | L/D Max: | 92.688 | at alpha= | 5.5 | deg
Re: | 250000 |  |  | Cd Min: | 0.00901 | at alpha= | -2.5 | deg
Mach: | 0.1 |  |  | Cl=0 at alpha= | -4.8021 | deg
|  |  |  | @ Cl=0.1, Cd= | 0.010755
|  |  |  | @ Cl=0.4, Cd= | 0.009103
|  |  |  | @ Cl=0.6, Cd= | 0.00953
alpha (deg) | Cl | Cd | Cm | Cl/Cd
-18.5 | -0.389 | 0.25743 | -0.035 | -1.509
-18 | -0.407 | 0.23596 | -0.034 | -1.725
-17.5 | -0.425 | 0.22363 | -0.035 | -1.901
-17 | -0.443 | 0.20789 | -0.036 | -2.132
-16.5 | -0.46 | 0.18986 | -0.036 | -2.424
-16 | -0.476 | 0.1726 | -0.036 | -2.759
-15.5 | -0.491 | 0.16285 | -0.037 | -3.014
-15 | -0.503 | 0.15303 | -0.035 | -3.288
-14.5 | -0.513 | 0.1433 | -0.036 | -3.579
-14 | -0.516 | 0.12936 | -0.037 | -3.993
-13.5 | -0.517 | 0.12197 | -0.036 | -4.239
-13 | -0.514 | 0.11132 | -0.037 | -4.621
-12.5 | -0.508 | 0.10489 | -0.037 | -4.848
-12 | -0.499 | 0.098 | -0.038 | -5.089
-11.5 | -0.485 | 0.09106 | -0.038 | -5.328
-11 | -0.468 | 0.08438 | -0.039 | -5.543
-10.5 | -0.446 | 0.07838 | -0.039 | -5.694
-10 | -0.421 | 0.07259 | -0.04 | -5.802
-9.5 | -0.392 | 0.06786 | -0.041 | -5.781
-9 | -0.359 | 0.06314 | -0.042 | -5.68
-8.5 | -0.322 | 0.05914 | -0.042 | -5.453
-8 | -0.284 | 0.05534 | -0.043 | -5.132
-7.5 | -0.244 | 0.05178 | -0.045 | -4.706
-7 | -0.201 | 0.04855 | -0.046 | -4.148
-6.5 | -0.158 | 0.04573 | -0.047 | -3.447
-6 | -0.113 | 0.04315 | -0.048 | -2.608
-5.5 | -0.066 | 0.04074 | -0.05 | -1.629
-5 | -0.019 | 0.03873 | -0.05 | -0.498
-4.5 | 0.029 | 0.03605 | -0.059 | 0.792
-4 | 0.095 | 0.01076 | -0.113 | 8.855
-3.5 | 0.156 | 0.0107 | -0.114 | 14.548
-3 | 0.216 | 0.01056 | -0.115 | 20.463
-2.5 | 0.277 | 0.00901 | -0.115 | 30.716
-2 | 0.337 | 0.00905 | -0.116 | 37.278
-1.5 | 0.398 | 0.0091 | -0.117 | 43.765
-1 | 0.459 | 0.00919 | -0.117 | 49.911
-0.5 | 0.519 | 0.0093 | -0.118 | 55.791
0 | 0.579 | 0.00946 | -0.119 | 61.208
0.5 | 0.639 | 0.00966 | -0.119 | 66.218
1 | 0.7 | 0.00988 | -0.12 | 70.785
1.5 | 0.758 | 0.01012 | -0.12 | 74.88
2 | 0.817 | 0.0104 | -0.121 | 78.611
2.5 | 0.877 | 0.01069 | -0.122 | 82.011
3 | 0.936 | 0.01107 | -0.122 | 84.585
3.5 | 0.99 | 0.01125 | -0.122 | 87.992
4 | 1.044 | 0.01161 | -0.123 | 89.932
4.5 | 1.097 | 0.01202 | -0.123 | 91.325
5 | 1.15 | 0.01245 | -0.123 | 92.325
5.5 | 1.201 | 0.01296 | -0.124 | 92.688
6 | 1.244 | 0.0198 | -0.124 | 62.838
6.5 | 1.288 | 0.02069 | -0.124 | 62.235
7 | 1.328 | 0.02157 | -0.125 | 61.555
7.5 | 1.363 | 0.02229 | -0.125 | 61.141
8 | 1.393 | 0.02341 | -0.125 | 59.529
8.5 | 1.419 | 0.02465 | -0.126 | 57.547
9 | 1.186 | 0.06004 | -0.065 | 19.759
9.5 | 1.186 | 0.06448 | -0.049 | 18.401
10 | 1.187 | 0.06937 | -0.048 | 17.11
10.5 | 1.181 | 0.07463 | -0.047 | 15.821
11 | 1.168 | 0.08157 | -0.045 | 14.317
11.5 | 1.149 | 0.08774 | -0.042 | 13.093
12 | 1.124 | 0.09353 | -0.042 | 12.021
12.5 | 1.095 | 0.10173 | -0.041 | 10.762
13 | 1.061 | 0.10822 | -0.041 | 9.802
13.5 | 1.023 | 0.11739 | -0.039 | 8.715

## 20. Re 250k Mach 0.10 (2)
BIGFOIL.COM POLAR EXPORT
NACA63A612
NACA63A612 |  |  |  | Cl Max: | 1.3295 | at alpha= | 13.5 | deg
XFOIL ncrit=9 |  |  |  | L/D Max: | 93.825 | at alpha= | 5.5 | deg
Re: | 250000 |  |  | Cd Min: | 0.22688 | at alpha= | 18.5 | deg
Mach: | 0.1 |  |  | Cl=0 at alpha= | -4.1779 | deg
|  |  |  | @ Cl=0.1, Cd= | 0.015034
|  |  |  | @ Cl=0.4, Cd= | 0.011431
|  |  |  | @ Cl=0.6, Cd= | 0.010247
alpha (deg) | Cl | Cd | Cm | Cl/Cd
-14 | -0.3595 | 0.15238 | -0.0437 | -2.3592
-13.5 | -0.3544 | 0.14732 | -0.0433 | -2.4056
-13 | -0.3553 | 0.1427 | -0.042 | -2.4898
-12.5 | -0.3721 | 0.13871 | -0.0421 | -2.6826
-12 | -0.39 | 0.13408 | -0.0427 | -2.9087
-11.5 | -0.3948 | 0.12665 | -0.0405 | -3.1173
-11 | -0.3867 | 0.12253 | -0.0363 | -3.156
-10.5 | -0.3911 | 0.11806 | -0.0344 | -3.3127
-10 | -0.3774 | 0.11003 | -0.0409 | -3.43
-9.5 | -0.3711 | 0.09893 | -0.0587 | -3.7511
-9 | -0.3463 | 0.08994 | -0.0609 | -3.8503
-8.5 | -0.3245 | 0.08279 | -0.0669 | -3.9196
-8 | -0.3175 | 0.07268 | -0.0794 | -4.3685
-7.5 | -0.3222 | 0.05334 | -0.1053 | -6.0405
-7 | -0.2894 | 0.04864 | -0.1057 | -5.9498
-6.5 | -0.2623 | 0.04138 | -0.1089 | -6.3388
-6 | -0.2104 | 0.02833 | -0.1109 | -7.4268
-5.5 | -0.1692 | 0.02411 | -0.1087 | -7.0178
-5 | -0.0946 | 0.02119 | -0.1123 | -4.4644
-4.5 | -0.0458 | 0.01876 | -0.1108 | -2.4414
-4 | 0.0253 | 0.01701 | -0.1139 | 1.4874
-3.5 | 0.0716 | 0.0157 | -0.1119 | 4.5605
-3 | 0.1381 | 0.01414 | -0.1139 | 9.7666
-2 | 0.2166 | 0.01215 | -0.1071 | 17.8272
-1.5 | 0.2832 | 0.01181 | -0.1084 | 23.9797
-1 | 0.329 | 0.01175 | -0.1056 | 28
-0.5 | 0.3783 | 0.01156 | -0.1036 | 32.7249
0 | 0.4339 | 0.01123 | -0.1031 | 38.6376
0.5 | 0.4963 | 0.01077 | -0.1041 | 46.0817
1 | 0.5582 | 0.01036 | -0.1051 | 53.8803
1.5 | 0.6615 | 0.01008 | -0.1155 | 65.625
2 | 0.7584 | 0.01007 | -0.1249 | 75.3128
2.5 | 0.8125 | 0.01022 | -0.1246 | 79.501
3 | 0.8664 | 0.01042 | -0.1242 | 83.1478
3.5 | 0.916 | 0.01068 | -0.1229 | 85.7678
4 | 0.9639 | 0.0109 | -0.1211 | 88.4312
4.5 | 1.0111 | 0.01112 | -0.119 | 90.9263
5 | 1.0541 | 0.01135 | -0.1161 | 92.8722
5.5 | 1.094 | 0.01166 | -0.1125 | 93.825
6 | 1.1314 | 0.01208 | -0.1086 | 93.6589
6.5 | 1.161 | 0.01266 | -0.1032 | 91.7062
7 | 1.1797 | 0.0136 | -0.0959 | 86.7426
7.5 | 1.1822 | 0.01535 | -0.0864 | 77.0163
8 | 1.1745 | 0.01844 | -0.077 | 63.6931
8.5 | 1.1731 | 0.0219 | -0.0697 | 53.5662
9 | 1.1812 | 0.02506 | -0.064 | 47.1349
9.5 | 1.1938 | 0.02809 | -0.0592 | 42.4991
10 | 1.2049 | 0.03139 | -0.0548 | 38.3848
10.5 | 1.2195 | 0.03462 | -0.051 | 35.2253
11 | 1.2343 | 0.03824 | -0.0471 | 32.2777
11.5 | 1.2551 | 0.04128 | -0.0444 | 30.4046
12 | 1.2843 | 0.04517 | -0.0412 | 28.4326
12.5 | 1.3023 | 0.04876 | -0.0385 | 26.7084
13 | 1.3182 | 0.05297 | -0.0359 | 24.8858
13.5 | 1.3295 | 0.05796 | -0.0335 | 22.9382
14 | 1.3255 | 0.06622 | -0.0306 | 20.0166
14.5 | 1.2983 | 0.07469 | -0.0289 | 17.3825
15 | 1.2657 | 0.08462 | -0.0291 | 14.9575
15.5 | 1.2301 | 0.09599 | -0.0316 | 12.8149
16 | 1.1911 | 0.10955 | -0.0363 | 10.8727
16.5 | 1.1479 | 0.1253 | -0.0452 | 9.1612
17 | 0.9871 | 0.1954 | -0.0853 | 5.0517
17.5 | 0.9921 | 0.20565 | -0.0886 | 4.8242
18 | 0.9883 | 0.22105 | -0.1015 | 4.4709
18.5 | 1.0044 | 0.22688 | -0.1042 | 4.427

## 21. Re 250k Mach 0.25 (1)
BIGFOIL.COM POLAR EXPORT
NACA63A612
NACA63A612 |  |  |  | Cl Max: | 1.405 | at alpha= | 8 | deg
JavaFoil+Calcfoil stall+Eppler ext transition |  |  |  | L/D Max: | 91.51 | at alpha= | 5 | deg
Re: | 250000 |  |  | Cd Min: | 0.00913 | at alpha= | -2.5 | deg
Mach: | 0.25 |  |  | Cl=0 at alpha= | -4.7959 | deg
|  |  |  | @ Cl=0.1, Cd= | 0.010916
|  |  |  | @ Cl=0.4, Cd= | 0.0092298
|  |  |  | @ Cl=0.6, Cd= | 0.0096761
alpha (deg) | Cl | Cd | Cm | Cl/Cd
-16.5 | -0.068 | 0.3166 | -0.038 | -0.214
-16 | -0.175 | 0.30165 | -0.037 | -0.581
-15.5 | -0.235 | 0.27614 | -0.035 | -0.85
-15 | -0.284 | 0.23152 | -0.034 | -1.227
-14.5 | -0.327 | 0.20004 | -0.037 | -1.635
-14 | -0.359 | 0.17659 | -0.038 | -2.034
-13.5 | -0.386 | 0.14897 | -0.038 | -2.592
-13 | -0.408 | 0.13712 | -0.038 | -2.973
-12.5 | -0.423 | 0.12192 | -0.037 | -3.472
-12 | -0.433 | 0.11363 | -0.037 | -3.808
-11.5 | -0.436 | 0.10129 | -0.039 | -4.303
-11 | -0.432 | 0.0922 | -0.039 | -4.688
-10.5 | -0.422 | 0.08347 | -0.04 | -5.061
-10 | -0.406 | 0.07702 | -0.041 | -5.276
-9.5 | -0.384 | 0.07099 | -0.041 | -5.412
-9 | -0.355 | 0.06618 | -0.042 | -5.363
-8.5 | -0.322 | 0.06123 | -0.042 | -5.256
-8 | -0.285 | 0.05695 | -0.044 | -5.013
-7.5 | -0.246 | 0.05295 | -0.044 | -4.649
-7 | -0.204 | 0.04928 | -0.046 | -4.148
-6.5 | -0.161 | 0.04658 | -0.047 | -3.446
-6 | -0.115 | 0.04356 | -0.048 | -2.638
-5.5 | -0.068 | 0.04121 | -0.051 | -1.647
-5 | -0.02 | 0.03896 | -0.052 | -0.507
-4.5 | 0.029 | 0.03687 | -0.056 | 0.792
-4 | 0.098 | 0.01092 | -0.117 | 8.958
-3.5 | 0.16 | 0.01079 | -0.117 | 14.809
-3 | 0.222 | 0.01066 | -0.118 | 20.834
-2.5 | 0.284 | 0.00913 | -0.119 | 31.154
-2 | 0.347 | 0.00917 | -0.119 | 37.779
-1.5 | 0.409 | 0.00924 | -0.12 | 44.31
-1 | 0.471 | 0.00934 | -0.121 | 50.436
-0.5 | 0.533 | 0.00946 | -0.121 | 56.356
0 | 0.595 | 0.00966 | -0.122 | 61.643
0.5 | 0.657 | 0.00986 | -0.123 | 66.621
1 | 0.719 | 0.01011 | -0.123 | 71.122
1.5 | 0.778 | 0.01036 | -0.124 | 75.107
2 | 0.84 | 0.01067 | -0.124 | 78.665
2.5 | 0.899 | 0.01061 | -0.125 | 84.704
3 | 0.956 | 0.0112 | -0.125 | 85.364
3.5 | 1.013 | 0.01156 | -0.125 | 87.656
4 | 1.069 | 0.01196 | -0.126 | 89.446
4.5 | 1.125 | 0.0124 | -0.126 | 90.72
5 | 1.178 | 0.01287 | -0.127 | 91.51
5.5 | 1.229 | 0.01344 | -0.127 | 91.456
6 | 1.272 | 0.02067 | -0.127 | 61.538
6.5 | 1.314 | 0.02164 | -0.128 | 60.718
7 | 1.351 | 0.02266 | -0.128 | 59.599
7.5 | 1.381 | 0.02362 | -0.128 | 58.482
8 | 1.405 | 0.02461 | -0.129 | 57.09
8.5 | 1.171 | 0.0578 | -0.06 | 20.257
9 | 1.174 | 0.06252 | -0.051 | 18.782
9.5 | 1.166 | 0.06807 | -0.048 | 17.129
10 | 1.147 | 0.07444 | -0.048 | 15.413
10.5 | 1.117 | 0.0794 | -0.043 | 14.069
11 | 1.076 | 0.08952 | -0.041 | 12.02
11.5 | 1.024 | 0.09837 | -0.039 | 10.412
12 | 0.962 | 0.1067 | -0.039 | 9.02
12.5 | 0.891 | 0.11918 | -0.039 | 7.479
13 | 0.812 | 0.1383 | -0.036 | 5.874

## 22. Re 250k Mach 0.25 (2)
BIGFOIL.COM POLAR EXPORT
NACA63A612
NACA63A612 |  |  |  | Cl Max: | 1.2797 | at alpha= | 12.5 | deg
XFOIL ncrit=9 |  |  |  | L/D Max: | 92.2893 | at alpha= | 5.5 | deg
Re: | 250000 |  |  | Cd Min: | 0.23141 | at alpha= | -20 | deg
Mach: | 0.25 |  |  | Cl=0 at alpha= | -4.1332 | deg
|  |  |  | @ Cl=0.1, Cd= | 0.015556
|  |  |  | @ Cl=0.4, Cd= | 0.011584
|  |  |  | @ Cl=0.6, Cd= | 0.01056
alpha (deg) | Cl | Cd | Cm | Cl/Cd
-20 | -0.5128 | 0.23141 | -0.0133 | -2.216
-19.5 | -0.4951 | 0.22509 | -0.0162 | -2.1996
-19 | -0.4783 | 0.21892 | -0.0195 | -2.1848
-18.5 | -0.4618 | 0.21264 | -0.0228 | -2.1717
-18 | -0.4462 | 0.20615 | -0.0265 | -2.1644
-17.5 | -0.4392 | 0.2014 | -0.0323 | -2.1807
-17 | -0.4191 | 0.19258 | -0.0332 | -2.1762
-16.5 | -0.4027 | 0.18657 | -0.0349 | -2.1584
-16 | -0.3892 | 0.1804 | -0.0373 | -2.1574
-15.5 | -0.3786 | 0.17413 | -0.0403 | -2.1742
-15 | -0.3797 | 0.16951 | -0.0447 | -2.24
-14.5 | -0.3706 | 0.16151 | -0.0456 | -2.2946
-14 | -0.3549 | 0.15536 | -0.0438 | -2.2844
-13.5 | -0.3519 | 0.15048 | -0.043 | -2.3385
-13 | -0.3541 | 0.14598 | -0.0413 | -2.4257
-12.5 | -0.3741 | 0.14253 | -0.0423 | -2.6247
-12 | -0.3873 | 0.13777 | -0.0425 | -2.8112
-11.5 | -0.3801 | 0.13045 | -0.0385 | -2.9138
-11 | -0.3769 | 0.12601 | -0.0356 | -2.991
-10.5 | -0.3776 | 0.12076 | -0.0355 | -3.1269
-10 | -0.3641 | 0.11128 | -0.0491 | -3.2719
-9.5 | -0.3516 | 0.10049 | -0.0571 | -3.4989
-9 | -0.3168 | 0.09393 | -0.0606 | -3.3727
-8.5 | -0.2971 | 0.08585 | -0.0683 | -3.4607
-8 | -0.3032 | 0.07043 | -0.0976 | -4.305
-7.5 | -0.2938 | 0.05964 | -0.1031 | -4.9262
-7 | -0.265 | 0.05427 | -0.1058 | -4.883
-6 | -0.2172 | 0.03225 | -0.1133 | -6.7349
-5.5 | -0.1627 | 0.02578 | -0.1148 | -6.3111
-5 | -0.1114 | 0.02286 | -0.1137 | -4.8731
-4.5 | -0.0391 | 0.01971 | -0.1162 | -1.9838
-4 | 0.0142 | 0.01774 | -0.1153 | 0.80045
-3.5 | 0.0806 | 0.01595 | -0.1167 | 5.0533
-3 | 0.1293 | 0.01496 | -0.1147 | 8.643
-2.5 | 0.1714 | 0.01274 | -0.1122 | 13.4537
-2 | 0.2275 | 0.01218 | -0.1111 | 18.6782
-1.5 | 0.2766 | 0.01208 | -0.1086 | 22.8974
-1 | 0.3298 | 0.01197 | -0.1068 | 27.5522
-0.5 | 0.395 | 0.01161 | -0.1074 | 34.0224
0 | 0.4472 | 0.01134 | -0.1059 | 39.4356
0.5 | 0.5027 | 0.01102 | -0.1051 | 45.6171
1 | 0.5617 | 0.01069 | -0.1052 | 52.5444
1.5 | 0.6533 | 0.01038 | -0.1124 | 62.9383
2 | 0.7726 | 0.01035 | -0.1261 | 74.6473
2.5 | 0.8276 | 0.01054 | -0.1257 | 78.5199
3 | 0.8826 | 0.01077 | -0.1251 | 81.9499
3.5 | 0.9381 | 0.011 | -0.1244 | 85.2818
4 | 0.9852 | 0.01127 | -0.122 | 87.4179
4.5 | 1.0349 | 0.0115 | -0.1198 | 89.9913
5 | 1.0776 | 0.01175 | -0.1162 | 91.7106
5.5 | 1.1167 | 0.0121 | -0.1119 | 92.2893
6 | 1.1522 | 0.01257 | -0.107 | 91.6627
6.5 | 1.1767 | 0.01328 | -0.1 | 88.6069
7 | 1.1868 | 0.0145 | -0.0908 | 81.8483
7.5 | 1.1801 | 0.01706 | -0.0804 | 69.1735
8 | 1.17 | 0.02077 | -0.0714 | 56.3312
8.5 | 1.1693 | 0.02452 | -0.0645 | 47.6876
9 | 1.1782 | 0.02793 | -0.0591 | 42.184
9.5 | 1.1891 | 0.03141 | -0.0544 | 37.8574
10 | 1.1999 | 0.03512 | -0.0501 | 34.1657
10.5 | 1.2112 | 0.03908 | -0.046 | 30.9928
11 | 1.2325 | 0.04262 | -0.0424 | 28.9183
11.5 | 1.2524 | 0.04633 | -0.0393 | 27.0322
12 | 1.2753 | 0.05126 | -0.0356 | 24.879
12.5 | 1.2797 | 0.05665 | -0.0327 | 22.5896
13 | 1.2751 | 0.06335 | -0.0303 | 20.1279
13.5 | 1.2631 | 0.07085 | -0.0291 | 17.8278
14 | 1.2386 | 0.08049 | -0.0293 | 15.3882
14.5 | 1.209 | 0.09148 | -0.0318 | 13.216
15 | 1.1711 | 0.1051 | -0.0371 | 11.1427
15.5 | 1.1075 | 0.12637 | -0.0492 | 8.7639
16 | 1.0438 | 0.1534 | -0.0669 | 6.8044
16.5 | 1.0072 | 0.17789 | -0.0805 | 5.6619
17 | 0.9891 | 0.20495 | -0.0928 | 4.8261
17.5 | 1.0021 | 0.21325 | -0.0942 | 4.6992

## 23. Re 250k Mach 0.50 (1)
BIGFOIL.COM POLAR EXPORT
NACA63A612
NACA63A612 |  |  |  | Cl Max: | 1.382 | at alpha= | 6.5 | deg
JavaFoil+Calcfoil stall+Eppler ext transition |  |  |  | L/D Max: | 86.892 | at alpha= | 4.5 | deg
Re: | 250000 |  |  | Cd Min: | 0.00978 | at alpha= | -2 | deg
Mach: | 0.5 |  |  | Cl=0 at alpha= | -4.7963 | deg
|  |  |  | @ Cl=0.1, Cd= | 0.032989
|  |  |  | @ Cl=0.4, Cd= | 0.0098038
|  |  |  | @ Cl=0.6, Cd= | 0.01029
alpha (deg) | Cl | Cd | Cm | Cl/Cd
-20 | -0.837 | 0.25577 | -0.057 | -3.271
-19.5 | -0.809 | 0.25149 | -0.057 | -3.219
-19 | -0.783 | 0.24414 | -0.058 | -3.205
-18.5 | -0.756 | 0.23867 | -0.058 | -3.166
-18 | -0.729 | 0.22778 | -0.058 | -3.199
-17.5 | -0.702 | 0.22305 | -0.059 | -3.146
-17 | -0.673 | 0.22554 | -0.056 | -2.984
-16.5 | -0.646 | 0.20919 | -0.056 | -3.086
-16 | -0.618 | 0.20728 | -0.056 | -2.983
-15.5 | -0.591 | 0.20294 | -0.056 | -2.913
-15 | -0.564 | 0.20029 | -0.057 | -2.815
-14.5 | -0.537 | 0.19634 | -0.057 | -2.733
-14 | -0.508 | 0.18115 | -0.054 | -2.805
-13.5 | -0.481 | 0.17386 | -0.054 | -2.765
-13 | -0.453 | 0.17154 | -0.054 | -2.642
-12.5 | -0.426 | 0.15915 | -0.055 | -2.676
-12 | -0.398 | 0.16458 | -0.055 | -2.421
-11.5 | -0.371 | 0.15546 | -0.055 | -2.386
-11 | -0.343 | 0.13876 | -0.051 | -2.47
-10.5 | -0.315 | 0.13516 | -0.051 | -2.332
-10 | -0.288 | 0.13943 | -0.051 | -2.063
-9.5 | -0.26 | 0.13677 | -0.051 | -1.901
-9 | -0.232 | 0.1209 | -0.052 | -1.923
-8.5 | -0.205 | 0.1171 | -0.045 | -1.746
-8 | -0.177 | 0.11049 | -0.045 | -1.602
-7.5 | -0.149 | 0.09102 | -0.047 | -1.641
-7 | -0.18 | 0.06132 | -0.046 | -2.938
-6.5 | -0.16 | 0.05256 | -0.047 | -3.05
-6 | -0.12 | 0.04737 | -0.05 | -2.543
-5.5 | -0.073 | 0.04389 | -0.052 | -1.664
-5 | -0.022 | 0.04099 | -0.056 | -0.527
-4.5 | 0.032 | 0.03859 | -0.057 | 0.833
-4 | 0.087 | 0.03659 | -0.059 | 2.384
-3.5 | 0.178 | 0.01138 | -0.131 | 15.629
-3 | 0.248 | 0.01128 | -0.132 | 21.951
-2.5 | 0.318 | 0.01123 | -0.133 | 28.279
-2 | 0.387 | 0.00978 | -0.133 | 39.59
-1.5 | 0.458 | 0.00991 | -0.134 | 46.178
-1 | 0.527 | 0.01008 | -0.135 | 52.301
-0.5 | 0.596 | 0.01029 | -0.136 | 57.946
0 | 0.664 | 0.01029 | -0.136 | 64.489
0.5 | 0.729 | 0.01074 | -0.136 | 67.916
1 | 0.797 | 0.01103 | -0.136 | 72.209
1.5 | 0.861 | 0.01133 | -0.137 | 75.967
2 | 0.928 | 0.01171 | -0.138 | 79.187
2.5 | 0.994 | 0.01212 | -0.138 | 82.004
3 | 1.06 | 0.01257 | -0.139 | 84.299
3.5 | 1.124 | 0.01309 | -0.139 | 85.861
4 | 1.185 | 0.01367 | -0.14 | 86.684
4.5 | 1.243 | 0.0143 | -0.14 | 86.892
5 | 1.296 | 0.01507 | -0.141 | 86.022
5.5 | 1.339 | 0.02372 | -0.141 | 56.458
6 | 1.371 | 0.02537 | -0.141 | 54.061
6.5 | 1.382 | 0.02711 | -0.141 | 50.966
7 | 1.119 | 0.05221 | -0.055 | 21.432
7.5 | 1.018 | 0.06104 | -0.047 | 16.682
8 | 0.698 | 0.10369 | -0.043 | 6.728
8.5 | 0.725 | 0.10657 | -0.053 | 6.801
9 | 0.751 | 0.11398 | -0.053 | 6.592
9.5 | 0.778 | 0.12391 | -0.055 | 6.279
10 | 0.805 | 0.13924 | -0.06 | 5.782
10.5 | 0.831 | 0.14223 | -0.06 | 5.845
11 | 0.859 | 0.1524 | -0.068 | 5.638
11.5 | 0.885 | 0.15613 | -0.068 | 5.671

## 24. Re 250k Mach 0.50 (2)
BIGFOIL.COM POLAR EXPORT
NACA63A612
NACA63A612 |  |  |  | Cl Max: | 1.2249 | at alpha= | 6.5 | deg
XFOIL ncrit=9 |  |  |  | L/D Max: | 83.6724 | at alpha= | 5 | deg
Re: | 250000 |  |  | Cd Min: | 0.24894 | at alpha= | -20 | deg
Mach: | 0.5 |  |  | Cl=0 at alpha= | -4.1071 | deg
|  |  |  | @ Cl=0.1, Cd= | 0.017767
|  |  |  | @ Cl=0.4, Cd= | 0.012625
|  |  |  | @ Cl=0.6, Cd= | 0.012063
alpha (deg) | Cl | Cd | Cm | Cl/Cd
-20 | -0.5371 | 0.24894 | -0.0144 | -2.1575
-19.5 | -0.5163 | 0.24158 | -0.0186 | -2.1372
-19 | -0.4959 | 0.23417 | -0.0229 | -2.1177
-18.5 | -0.4772 | 0.22748 | -0.0278 | -2.0978
-18 | -0.4634 | 0.22216 | -0.0331 | -2.0859
-17.5 | -0.4396 | 0.21201 | -0.0342 | -2.0735
-17 | -0.421 | 0.20525 | -0.0368 | -2.0512
-16.5 | -0.404 | 0.19854 | -0.0396 | -2.0349
-16 | -0.3913 | 0.19256 | -0.0433 | -2.0321
-15.5 | -0.389 | 0.18854 | -0.0471 | -2.0632
-15 | -0.3697 | 0.17908 | -0.0457 | -2.0644
-14.5 | -0.3613 | 0.17355 | -0.0444 | -2.0818
-14 | -0.3585 | 0.1687 | -0.0429 | -2.1251
-13.5 | -0.3578 | 0.16389 | -0.0415 | -2.1832
-13 | -0.3684 | 0.16076 | -0.0424 | -2.2916
-12.5 | -0.3682 | 0.15411 | -0.0412 | -2.3892
-12 | -0.3588 | 0.14813 | -0.0381 | -2.4222
-11.5 | -0.3579 | 0.14319 | -0.0366 | -2.4995
-11 | -0.3354 | 0.1349 | -0.0463 | -2.4863
-10.5 | -0.3213 | 0.12585 | -0.0561 | -2.553
-10 | -0.2821 | 0.1171 | -0.0593 | -2.4091
-9.5 | -0.2574 | 0.10941 | -0.0653 | -2.3526
-9 | -0.2428 | 0.10096 | -0.0807 | -2.4049
-8.5 | -0.2228 | 0.09179 | -0.0842 | -2.4273
-8 | -0.1822 | 0.08458 | -0.0898 | -2.1542
-7.5 | -0.1851 | 0.07419 | -0.1112 | -2.4949
-7 | -0.1582 | 0.06743 | -0.1082 | -2.3461
-6.5 | -0.1419 | 0.06023 | -0.1143 | -2.356
-6 | -0.1467 | 0.04557 | -0.1302 | -3.2192
-5.5 | -0.1354 | 0.03557 | -0.1337 | -3.8066
-4.5 | -0.0528 | 0.02513 | -0.1311 | -2.1011
-4 | 0.0144 | 0.02076 | -0.1315 | 0.69364
-3.5 | 0.0686 | 0.01879 | -0.1285 | 3.6509
-3 | 0.1251 | 0.01695 | -0.1258 | 7.3805
-2.5 | 0.2 | 0.01528 | -0.1268 | 13.089
-1.5 | 0.287 | 0.0128 | -0.1175 | 22.4219
-1 | 0.3455 | 0.01268 | -0.1149 | 27.2476
-0.5 | 0.4046 | 0.01262 | -0.1124 | 32.0602
0 | 0.4683 | 0.01244 | -0.1111 | 37.6447
0.5 | 0.5354 | 0.01223 | -0.1109 | 43.7776
1 | 0.601 | 0.01206 | -0.1105 | 49.8342
1.5 | 0.667 | 0.0119 | -0.1103 | 56.0504
2 | 0.7759 | 0.01183 | -0.1193 | 65.5875
2.5 | 0.887 | 0.01212 | -0.129 | 73.1848
3 | 0.9478 | 0.01249 | -0.1277 | 75.8847
3.5 | 1.0109 | 0.0128 | -0.1263 | 78.9766
4 | 1.0644 | 0.0132 | -0.1229 | 80.6364
4.5 | 1.1191 | 0.01349 | -0.1192 | 82.9577
5 | 1.1597 | 0.01386 | -0.1126 | 83.6724
5.5 | 1.1931 | 0.01434 | -0.1046 | 83.2008
6 | 1.2158 | 0.0152 | -0.0953 | 79.9868
6.5 | 1.2249 | 0.0169 | -0.0849 | 72.4793
7 | 1.2065 | 0.0206 | -0.0732 | 58.568
7.5 | 1.1823 | 0.02584 | -0.0637 | 45.7546
8 | 1.1718 | 0.03117 | -0.0569 | 37.5938
8.5 | 1.1691 | 0.03655 | -0.0516 | 31.9863
9 | 1.1705 | 0.042 | -0.047 | 27.869
9.5 | 1.1796 | 0.04708 | -0.0426 | 25.0552
10 | 1.1904 | 0.05231 | -0.0381 | 22.7566
10.5 | 1.1987 | 0.05839 | -0.0344 | 20.5292
11 | 1.1916 | 0.06635 | -0.0324 | 17.9593
11.5 | 1.1701 | 0.07644 | -0.0327 | 15.3074

## 25. Re 500k Mach 0.00 (1)
BIGFOIL.COM POLAR EXPORT
NACA63A612
NACA63A612 |  |  |  | Cl Max: | 1.45 | at alpha= | 9.5 | deg
JavaFoil+Calcfoil stall+Eppler ext transition |  |  |  | L/D Max: | 121.492 | at alpha= | 5.5 | deg
Re: | 500000 |  |  | Cd Min: | 0.0071 | at alpha= | -2.5 | deg
Mach: | 0 |  |  | Cl=0 at alpha= | -4.7966 | deg
|  |  |  | @ Cl=0.1, Cd= | 0.0089808
|  |  |  | @ Cl=0.4, Cd= | 0.0071953
|  |  |  | @ Cl=0.6, Cd= | 0.007526
alpha (deg) | Cl | Cd | Cm | Cl/Cd
-19 | -0.417 | 0.21549 | -0.036 | -1.934
-18.5 | -0.433 | 0.20919 | -0.037 | -2.07
-18 | -0.449 | 0.19914 | -0.037 | -2.254
-17.5 | -0.465 | 0.18521 | -0.037 | -2.508
-17 | -0.48 | 0.17274 | -0.038 | -2.777
-16.5 | -0.494 | 0.15948 | -0.037 | -3.095
-16 | -0.506 | 0.14716 | -0.038 | -3.442
-15.5 | -0.518 | 0.13919 | -0.037 | -3.719
-15 | -0.527 | 0.1317 | -0.037 | -4.001
-14.5 | -0.533 | 0.12217 | -0.036 | -4.365
-14 | -0.534 | 0.11318 | -0.037 | -4.718
-13.5 | -0.532 | 0.1078 | -0.037 | -4.933
-13 | -0.527 | 0.10036 | -0.038 | -5.248
-12.5 | -0.518 | 0.09378 | -0.039 | -5.526
-12 | -0.506 | 0.08784 | -0.039 | -5.764
-11.5 | -0.491 | 0.08215 | -0.039 | -5.975
-11 | -0.472 | 0.07664 | -0.04 | -6.155
-10.5 | -0.449 | 0.07217 | -0.041 | -6.222
-10 | -0.423 | 0.06729 | -0.041 | -6.284
-9.5 | -0.393 | 0.06276 | -0.042 | -6.263
-9 | -0.359 | 0.05915 | -0.042 | -6.067
-8.5 | -0.323 | 0.05534 | -0.045 | -5.828
-8 | -0.284 | 0.05177 | -0.046 | -5.483
-7.5 | -0.243 | 0.04862 | -0.047 | -5.004
-7 | -0.201 | 0.04543 | -0.049 | -4.427
-6.5 | -0.158 | 0.04252 | -0.054 | -3.708
-6 | -0.14 | 0.00954 | -0.11 | -14.627
-5.5 | -0.082 | 0.00937 | -0.111 | -8.776
-5 | -0.024 | 0.00922 | -0.112 | -2.592
-4.5 | 0.035 | 0.00911 | -0.112 | 3.865
-4 | 0.095 | 0.00899 | -0.113 | 10.546
-3.5 | 0.155 | 0.00888 | -0.113 | 17.445
-3 | 0.215 | 0.00878 | -0.114 | 24.507
-2.5 | 0.275 | 0.0071 | -0.115 | 38.784
-2 | 0.336 | 0.00714 | -0.115 | 46.999
-1.5 | 0.396 | 0.00719 | -0.116 | 55.089
-1 | 0.456 | 0.00727 | -0.117 | 62.752
-0.5 | 0.516 | 0.00735 | -0.117 | 70.286
0 | 0.576 | 0.00747 | -0.118 | 77.146
0.5 | 0.636 | 0.00761 | -0.119 | 83.566
1 | 0.696 | 0.0078 | -0.119 | 89.201
1.5 | 0.754 | 0.00798 | -0.12 | 94.506
2 | 0.813 | 0.00816 | -0.121 | 99.613
2.5 | 0.872 | 0.00839 | -0.121 | 103.98
3 | 0.931 | 0.00868 | -0.122 | 107.343
3.5 | 0.989 | 0.00894 | -0.122 | 110.669
4 | 1.046 | 0.00926 | -0.123 | 112.951
4.5 | 1.102 | 0.00964 | -0.124 | 114.349
5 | 1.156 | 0.01004 | -0.124 | 115.095
5.5 | 1.206 | 0.00993 | -0.124 | 121.492
6 | 1.252 | 0.01076 | -0.125 | 116.313
6.5 | 1.286 | 0.01792 | -0.124 | 71.731
7 | 1.326 | 0.01869 | -0.124 | 70.971
7.5 | 1.362 | 0.01929 | -0.125 | 70.64
8 | 1.394 | 0.02022 | -0.125 | 68.946
8.5 | 1.421 | 0.02123 | -0.126 | 66.945
9 | 1.441 | 0.02245 | -0.126 | 64.187
9.5 | 1.45 | 0.02362 | -0.126 | 61.369
10 | 1.448 | 0.02495 | -0.126 | 58.049
10.5 | 1.44 | 0.02627 | -0.126 | 54.821
11 | 1.181 | 0.07558 | -0.056 | 15.621
11.5 | 1.165 | 0.08145 | -0.052 | 14.299
12 | 1.145 | 0.08555 | -0.053 | 13.382
12.5 | 1.119 | 0.09218 | -0.05 | 12.141
13 | 1.09 | 0.09937 | -0.05 | 10.969
13.5 | 1.057 | 0.10508 | -0.048 | 10.059
14 | 1.021 | 0.11158 | -0.047 | 9.154
14.5 | 0.984 | 0.12115 | -0.046 | 8.12

## 26. Re 500k Mach 0.00 (2)
BIGFOIL.COM POLAR EXPORT
NACA63A612
NACA63A612 |  |  |  | Cl Max: | 1.3834 | at alpha= | 15 | deg
XFOIL ncrit=9 |  |  |  | L/D Max: | 121.855 | at alpha= | 4.5 | deg
Re: | 500000 |  |  | Cd Min: | 0.24883 | at alpha= | 20 | deg
Mach: | 0 |  |  | Cl=0 at alpha= | -5.0603 | deg
|  |  |  | @ Cl=0.1, Cd= | 0.010733
|  |  |  | @ Cl=0.4, Cd= | 0.0072689
|  |  |  | @ Cl=0.6, Cd= | 0.0073641
alpha (deg) | Cl | Cd | Cm | Cl/Cd
-20 | -0.5132 | 0.22693 | -0.0098 | -2.2615
-19.5 | -0.4968 | 0.22108 | -0.0132 | -2.2472
-19 | -0.4806 | 0.21515 | -0.0166 | -2.2338
-18.5 | -0.4647 | 0.20878 | -0.0201 | -2.2258
-18 | -0.451 | 0.20155 | -0.0245 | -2.2377
-17.5 | -0.4425 | 0.19443 | -0.0293 | -2.2759
-17 | -0.4238 | 0.18758 | -0.0302 | -2.2593
-16.5 | -0.4089 | 0.18198 | -0.0325 | -2.247
-16 | -0.3957 | 0.17579 | -0.035 | -2.251
-15.5 | -0.3846 | 0.16886 | -0.0379 | -2.2776
-15 | -0.3837 | 0.16154 | -0.0424 | -2.3753
-14.5 | -0.3746 | 0.15405 | -0.0429 | -2.4317
-14 | -0.3651 | 0.14965 | -0.0419 | -2.4397
-13.5 | -0.3697 | 0.14544 | -0.0396 | -2.5419
-13 | -0.378 | 0.14171 | -0.0365 | -2.6674
-12.5 | -0.3665 | 0.13153 | -0.0457 | -2.7864
-12 | -0.356 | 0.12034 | -0.0526 | -2.9583
-11.5 | -0.3291 | 0.11497 | -0.0556 | -2.8625
-11 | -0.3073 | 0.10757 | -0.0616 | -2.8567
-10.5 | -0.2928 | 0.0958 | -0.0746 | -3.0564
-10 | -0.2946 | 0.08263 | -0.0839 | -3.5653
-9 | -0.2407 | 0.06866 | -0.099 | -3.5057
-8.5 | -0.2322 | 0.04785 | -0.1311 | -4.8527
-8 | -0.2263 | 0.03558 | -0.1396 | -6.3603
-7.5 | -0.2195 | 0.02349 | -0.1362 | -9.3444
-7 | -0.1864 | 0.01986 | -0.133 | -9.3857
-6.5 | -0.1322 | 0.01703 | -0.1335 | -7.7628
-6 | -0.0903 | 0.0157 | -0.1308 | -5.7516
-5.5 | -0.0445 | 0.01335 | -0.1293 | -3.3333
-5 | 0.0061 | 0.01241 | -0.1284 | 0.49154
-4.5 | 0.0533 | 0.01164 | -0.1266 | 4.579
-4 | 0.1053 | 0.01063 | -0.1261 | 9.9059
-3.5 | 0.1517 | 0.00999 | -0.1241 | 15.1852
-3 | 0.1967 | 0.00912 | -0.122 | 21.568
-2.5 | 0.237 | 0.00788 | -0.1195 | 30.0761
-2 | 0.2869 | 0.00751 | -0.1181 | 38.2024
-1.5 | 0.3364 | 0.00736 | -0.1166 | 45.7065
-1 | 0.3862 | 0.00728 | -0.1151 | 53.0495
-0.5 | 0.4361 | 0.00724 | -0.1135 | 60.2348
0 | 0.4871 | 0.00726 | -0.1123 | 67.0937
0.5 | 0.5387 | 0.00731 | -0.1113 | 73.6936
1 | 0.5884 | 0.00735 | -0.11 | 80.0544
1.5 | 0.6378 | 0.00741 | -0.1086 | 86.0729
2 | 0.6871 | 0.00742 | -0.1072 | 92.6011
2.5 | 0.7397 | 0.00736 | -0.1066 | 100.5027
3.5 | 0.9226 | 0.00766 | -0.1234 | 120.4439
4 | 0.9677 | 0.00796 | -0.1212 | 121.5704
4.5 | 1.0114 | 0.0083 | -0.1188 | 121.8554
5 | 1.053 | 0.00869 | -0.116 | 121.1738
5.5 | 1.0927 | 0.0092 | -0.1128 | 118.7717
6 | 1.1266 | 0.00992 | -0.1087 | 113.5685
6.5 | 1.1501 | 0.01103 | -0.1026 | 104.2702
7 | 1.1614 | 0.01297 | -0.0951 | 89.5451
7.5 | 1.1753 | 0.01515 | -0.0886 | 77.5776
8 | 1.1926 | 0.01729 | -0.0832 | 68.9763
8.5 | 1.2153 | 0.01919 | -0.0787 | 63.3299
9 | 1.2375 | 0.02121 | -0.0744 | 58.3451
9.5 | 1.2624 | 0.0231 | -0.0707 | 54.6494
10 | 1.2835 | 0.02532 | -0.0668 | 50.6912
10.5 | 1.302 | 0.02781 | -0.0631 | 46.8177
11 | 1.3125 | 0.03107 | -0.0587 | 42.2433
11.5 | 1.3333 | 0.03361 | -0.0559 | 39.6697
12 | 1.3419 | 0.03732 | -0.0524 | 35.9566
12.5 | 1.35 | 0.04131 | -0.0491 | 32.6797
13 | 1.3654 | 0.04471 | -0.0469 | 30.539
13.5 | 1.3777 | 0.04857 | -0.0451 | 28.3652
14 | 1.3816 | 0.05344 | -0.0429 | 25.8533
14.5 | 1.3821 | 0.05903 | -0.0407 | 23.4135
15 | 1.3834 | 0.06475 | -0.0394 | 21.3653
15.5 | 1.3807 | 0.07125 | -0.0389 | 19.3782
16 | 1.3722 | 0.07878 | -0.0391 | 17.4181
16.5 | 1.3632 | 0.08682 | -0.0406 | 15.7015
17 | 1.3442 | 0.09678 | -0.0429 | 13.8892
17.5 | 1.3232 | 0.10776 | -0.0467 | 12.2791
18 | 1.3034 | 0.11905 | -0.0517 | 10.9483
18.5 | 1.2715 | 0.13368 | -0.0591 | 9.5115
19 | 1.2269 | 0.15306 | -0.0708 | 8.0158
19.5 | 1.0349 | 0.24225 | -0.1185 | 4.272
20 | 1.0486 | 0.24883 | -0.1226 | 4.2141

## 27. Re 500k Mach 0.10 (1)
BIGFOIL.COM POLAR EXPORT
NACA63A612
NACA63A612 |  |  |  | Cl Max: | 1.447 | at alpha= | 9.5 | deg
JavaFoil+Calcfoil stall+Eppler ext transition |  |  |  | L/D Max: | 120.949 | at alpha= | 5.5 | deg
Re: | 500000 |  |  | Cd Min: | 0.00712 | at alpha= | -2.5 | deg
Mach: | 0.1 |  |  | Cl=0 at alpha= | -4.7966 | deg
|  |  |  | @ Cl=0.1, Cd= | 0.009001
|  |  |  | @ Cl=0.4, Cd= | 0.0072126
|  |  |  | @ Cl=0.6, Cd= | 0.007562
alpha (deg) | Cl | Cd | Cm | Cl/Cd
-19 | -0.37 | 0.23363 | -0.037 | -1.585
-18.5 | -0.389 | 0.22665 | -0.037 | -1.716
-18 | -0.407 | 0.20432 | -0.037 | -1.993
-17.5 | -0.425 | 0.19129 | -0.037 | -2.224
-17 | -0.443 | 0.18305 | -0.038 | -2.423
-16.5 | -0.461 | 0.1684 | -0.038 | -2.735
-16 | -0.476 | 0.15323 | -0.038 | -3.109
-15.5 | -0.491 | 0.14484 | -0.038 | -3.39
-15 | -0.503 | 0.13269 | -0.036 | -3.793
-14.5 | -0.513 | 0.12422 | -0.037 | -4.13
-14 | -0.517 | 0.1195 | -0.038 | -4.323
-13.5 | -0.517 | 0.10915 | -0.037 | -4.738
-13 | -0.515 | 0.10111 | -0.037 | -5.089
-12.5 | -0.509 | 0.09538 | -0.038 | -5.332
-12 | -0.499 | 0.08928 | -0.039 | -5.587
-11.5 | -0.485 | 0.08314 | -0.039 | -5.836
-11 | -0.468 | 0.07786 | -0.04 | -6.008
-10.5 | -0.446 | 0.07217 | -0.04 | -6.186
-10 | -0.421 | 0.06772 | -0.041 | -6.221
-9.5 | -0.392 | 0.0631 | -0.043 | -6.22
-9 | -0.359 | 0.05945 | -0.044 | -6.036
-8.5 | -0.323 | 0.05557 | -0.045 | -5.808
-8 | -0.284 | 0.05193 | -0.046 | -5.475
-7.5 | -0.244 | 0.04849 | -0.048 | -5.031
-7 | -0.202 | 0.04564 | -0.049 | -4.419
-6.5 | -0.158 | 0.04266 | -0.053 | -3.706
-6 | -0.14 | 0.00948 | -0.111 | -14.784
-5.5 | -0.083 | 0.00939 | -0.111 | -8.796
-5 | -0.024 | 0.00924 | -0.112 | -2.599
-4.5 | 0.035 | 0.00912 | -0.113 | 3.876
-4 | 0.095 | 0.00901 | -0.113 | 10.583
-3.5 | 0.156 | 0.0089 | -0.114 | 17.48
-3 | 0.216 | 0.00879 | -0.115 | 24.596
-2.5 | 0.277 | 0.00712 | -0.115 | 38.88
-2 | 0.337 | 0.00718 | -0.116 | 47.002
-1.5 | 0.398 | 0.00721 | -0.117 | 55.252
-1 | 0.459 | 0.00729 | -0.117 | 62.882
-0.5 | 0.519 | 0.0074 | -0.118 | 70.17
0 | 0.579 | 0.00752 | -0.119 | 77.034
0.5 | 0.639 | 0.00764 | -0.119 | 83.674
1 | 0.7 | 0.00783 | -0.12 | 89.322
1.5 | 0.758 | 0.00801 | -0.12 | 94.614
2 | 0.817 | 0.00821 | -0.121 | 99.496
2.5 | 0.877 | 0.00843 | -0.122 | 104.045
3 | 0.936 | 0.00872 | -0.122 | 107.37
3.5 | 0.994 | 0.00901 | -0.123 | 110.326
4 | 1.051 | 0.00931 | -0.124 | 112.893
4.5 | 1.107 | 0.00968 | -0.124 | 114.331
5 | 1.162 | 0.01011 | -0.125 | 114.869
5.5 | 1.211 | 0.01001 | -0.125 | 120.949
6 | 1.247 | 0.01732 | -0.124 | 72.012
6.5 | 1.291 | 0.01809 | -0.125 | 71.36
7 | 1.331 | 0.01884 | -0.125 | 70.633
7.5 | 1.366 | 0.01943 | -0.125 | 70.34
8 | 1.397 | 0.02041 | -0.126 | 68.448
8.5 | 1.423 | 0.02152 | -0.126 | 66.128
9 | 1.441 | 0.02281 | -0.126 | 63.16
9.5 | 1.447 | 0.02393 | -0.127 | 60.446
10 | 1.442 | 0.02517 | -0.127 | 57.307
10.5 | 1.193 | 0.06881 | -0.071 | 17.34
11 | 1.169 | 0.07621 | -0.053 | 15.346
11.5 | 1.15 | 0.08148 | -0.05 | 14.115
12 | 1.126 | 0.08635 | -0.05 | 13.036
12.5 | 1.096 | 0.09406 | -0.049 | 11.651
13 | 1.062 | 0.09967 | -0.048 | 10.653
13.5 | 1.024 | 0.10705 | -0.046 | 9.563
14 | 0.983 | 0.11393 | -0.047 | 8.63
14.5 | 0.94 | 0.12376 | -0.045 | 7.599

## 28. Re 500k Mach 0.10 (2)
BIGFOIL.COM POLAR EXPORT
NACA63A612
NACA63A612 |  |  |  | Cl Max: | 1.3738 | at alpha= | 14.5 | deg
XFOIL ncrit=9 |  |  |  | L/D Max: | 121.787 | at alpha= | 4.5 | deg
Re: | 500000 |  |  | Cd Min: | 0.2438 | at alpha= | 19.5 | deg
Mach: | 0.1 |  |  | Cl=0 at alpha= | -5.0639 | deg
|  |  |  | @ Cl=0.1, Cd= | 0.010764
|  |  |  | @ Cl=0.4, Cd= | 0.0072831
|  |  |  | @ Cl=0.6, Cd= | 0.0073918
alpha (deg) | Cl | Cd | Cm | Cl/Cd
-20 | -0.5137 | 0.22756 | -0.0099 | -2.2574
-19.5 | -0.4972 | 0.22166 | -0.0134 | -2.2431
-19 | -0.4809 | 0.21567 | -0.0168 | -2.2298
-18.5 | -0.4648 | 0.20926 | -0.0203 | -2.2212
-18 | -0.4511 | 0.20205 | -0.0248 | -2.2326
-17.5 | -0.4423 | 0.19496 | -0.0295 | -2.2687
-17 | -0.4232 | 0.1881 | -0.0304 | -2.2499
-16.5 | -0.4083 | 0.18245 | -0.0327 | -2.2379
-16 | -0.395 | 0.17624 | -0.0352 | -2.2413
-15.5 | -0.384 | 0.16924 | -0.0382 | -2.269
-15 | -0.3828 | 0.16205 | -0.0426 | -2.3622
-14.5 | -0.3732 | 0.15467 | -0.043 | -2.4129
-14 | -0.3645 | 0.15029 | -0.0418 | -2.4253
-13.5 | -0.3698 | 0.1462 | -0.0393 | -2.5294
-13 | -0.3765 | 0.14225 | -0.0366 | -2.6467
-12.5 | -0.3635 | 0.13186 | -0.0465 | -2.7567
-12 | -0.3522 | 0.12093 | -0.053 | -2.9124
-11.5 | -0.3251 | 0.11551 | -0.056 | -2.8145
-11 | -0.3035 | 0.10796 | -0.0622 | -2.8112
-10.5 | -0.2887 | 0.09632 | -0.0751 | -2.9973
-10 | -0.2886 | 0.08393 | -0.0834 | -3.4386
-9 | -0.2345 | 0.06989 | -0.0985 | -3.3553
-8.5 | -0.2264 | 0.04966 | -0.1295 | -4.559
-7.5 | -0.2169 | 0.02428 | -0.1375 | -8.9333
-7 | -0.1856 | 0.0204 | -0.1342 | -9.098
-6.5 | -0.1353 | 0.01737 | -0.1339 | -7.7893
-6 | -0.0905 | 0.01583 | -0.1317 | -5.717
-5.5 | -0.0457 | 0.01347 | -0.1299 | -3.3927
-5 | 0.0067 | 0.01249 | -0.1293 | 0.53643
-4.5 | 0.0537 | 0.01174 | -0.1274 | 4.5741
-4 | 0.1035 | 0.01069 | -0.1263 | 9.6819
-3.5 | 0.1528 | 0.01001 | -0.1248 | 15.2647
-3 | 0.1979 | 0.00919 | -0.1227 | 21.5343
-2.5 | 0.2377 | 0.00793 | -0.12 | 29.9748
-2 | 0.2866 | 0.00754 | -0.1183 | 38.0106
-1.5 | 0.3378 | 0.00738 | -0.1171 | 45.7724
-1 | 0.3885 | 0.00729 | -0.1157 | 53.2922
-0.5 | 0.4385 | 0.00726 | -0.1141 | 60.3994
0 | 0.489 | 0.00728 | -0.1127 | 67.1703
0.5 | 0.54 | 0.00733 | -0.1115 | 73.6698
1 | 0.5902 | 0.00738 | -0.1102 | 79.9729
1.5 | 0.6401 | 0.00744 | -0.1088 | 86.0349
2 | 0.6897 | 0.00746 | -0.1074 | 92.4531
2.5 | 0.7422 | 0.00741 | -0.1067 | 100.1619
3.5 | 0.9264 | 0.0077 | -0.1236 | 120.3117
4 | 0.9719 | 0.008 | -0.1214 | 121.4875
4.5 | 1.0157 | 0.00834 | -0.1189 | 121.7866
5 | 1.0574 | 0.00875 | -0.116 | 120.8457
5.5 | 1.0971 | 0.00927 | -0.1128 | 118.3495
6 | 1.1302 | 0.01002 | -0.1083 | 112.7944
6.5 | 1.1523 | 0.01117 | -0.102 | 103.1603
7 | 1.1628 | 0.01319 | -0.0943 | 88.1577
7.5 | 1.1764 | 0.01542 | -0.0878 | 76.2905
8 | 1.1938 | 0.01759 | -0.0823 | 67.8681
8.5 | 1.2156 | 0.01959 | -0.0777 | 62.0521
9 | 1.239 | 0.02157 | -0.0735 | 57.4409
9.5 | 1.2616 | 0.02367 | -0.0695 | 53.2995
10 | 1.2833 | 0.0259 | -0.0657 | 49.5483
10.5 | 1.2991 | 0.02866 | -0.0617 | 45.328
11 | 1.3107 | 0.03192 | -0.0575 | 41.062
11.5 | 1.3307 | 0.03461 | -0.0547 | 38.4484
12 | 1.3359 | 0.03874 | -0.051 | 34.4837
12.5 | 1.3468 | 0.04259 | -0.0479 | 31.6224
13 | 1.3613 | 0.0462 | -0.0458 | 29.4654
13.5 | 1.372 | 0.05034 | -0.044 | 27.2547
14 | 1.371 | 0.0559 | -0.0412 | 24.5259
14.5 | 1.3738 | 0.06142 | -0.0397 | 22.3673
15 | 1.3717 | 0.06777 | -0.0387 | 20.2405
15.5 | 1.3649 | 0.07501 | -0.0385 | 18.1962
16 | 1.3515 | 0.08356 | -0.0393 | 16.174
16.5 | 1.3381 | 0.09262 | -0.0416 | 14.4472
17 | 1.3127 | 0.10416 | -0.0451 | 12.6027
17.5 | 1.2848 | 0.11709 | -0.0506 | 10.9728
18 | 1.2601 | 0.13026 | -0.0574 | 9.6737
18.5 | 1.2163 | 0.1492 | -0.0685 | 8.1521
19 | 1.0255 | 0.23565 | -0.1148 | 4.3518
19.5 | 1.0374 | 0.2438 | -0.1197 | 4.2551

## 29. Re 500k Mach 0.25 (1)
BIGFOIL.COM POLAR EXPORT
NACA63A612
NACA63A612 |  |  |  | Cl Max: | 1.43 | at alpha= | 9 | deg
JavaFoil+Calcfoil stall+Eppler ext transition |  |  |  | L/D Max: | 124.059 | at alpha= | 5 | deg
Re: | 500000 |  |  | Cd Min: | 0.00721 | at alpha= | -2.5 | deg
Mach: | 0.25 |  |  | Cl=0 at alpha= | -4.7951 | deg
|  |  |  | @ Cl=0.1, Cd= | 0.0091152
|  |  |  | @ Cl=0.4, Cd= | 0.0073113
|  |  |  | @ Cl=0.6, Cd= | 0.0076529
alpha (deg) | Cl | Cd | Cm | Cl/Cd
-16.5 | -0.068 | 0.19063 | -0.041 | -0.356
-16 | -0.176 | 0.17675 | -0.041 | -0.993
-15.5 | -0.235 | 0.21693 | -0.038 | -1.082
-15 | -0.284 | 0.1963 | -0.038 | -1.449
-14.5 | -0.327 | 0.16659 | -0.039 | -1.965
-14 | -0.359 | 0.15081 | -0.04 | -2.383
-13.5 | -0.386 | 0.13122 | -0.04 | -2.944
-13 | -0.408 | 0.11985 | -0.039 | -3.403
-12.5 | -0.423 | 0.10823 | -0.038 | -3.912
-12 | -0.433 | 0.10022 | -0.038 | -4.318
-11.5 | -0.436 | 0.08973 | -0.039 | -4.858
-11 | -0.432 | 0.08362 | -0.04 | -5.171
-10.5 | -0.423 | 0.07699 | -0.041 | -5.488
-10 | -0.406 | 0.07077 | -0.042 | -5.743
-9.5 | -0.384 | 0.0656 | -0.042 | -5.858
-9 | -0.355 | 0.06126 | -0.043 | -5.796
-8.5 | -0.322 | 0.0568 | -0.044 | -5.669
-8 | -0.286 | 0.05296 | -0.046 | -5.394
-7.5 | -0.246 | 0.04958 | -0.047 | -4.969
-7 | -0.205 | 0.04644 | -0.05 | -4.407
-6.5 | -0.161 | 0.04351 | -0.052 | -3.696
-6 | -0.115 | 0.04054 | -0.056 | -2.844
-5.5 | -0.084 | 0.00951 | -0.114 | -8.881
-5 | -0.025 | 0.00942 | -0.115 | -2.609
-4.5 | 0.036 | 0.00931 | -0.116 | 3.896
-4 | 0.098 | 0.00912 | -0.117 | 10.723
-3.5 | 0.16 | 0.00897 | -0.117 | 17.805
-3 | 0.222 | 0.0089 | -0.118 | 24.954
-2.5 | 0.284 | 0.00721 | -0.119 | 39.445
-2 | 0.347 | 0.00726 | -0.119 | 47.731
-1.5 | 0.409 | 0.00732 | -0.12 | 55.955
-1 | 0.471 | 0.00739 | -0.121 | 63.773
-0.5 | 0.533 | 0.00749 | -0.121 | 71.163
0 | 0.595 | 0.00764 | -0.122 | 77.881
0.5 | 0.657 | 0.0078 | -0.123 | 84.279
1 | 0.719 | 0.008 | -0.123 | 89.883
1.5 | 0.778 | 0.00819 | -0.124 | 95.082
2 | 0.84 | 0.00841 | -0.124 | 99.836
2.5 | 0.901 | 0.00868 | -0.125 | 103.823
3 | 0.962 | 0.00894 | -0.126 | 107.585
3.5 | 1.021 | 0.00928 | -0.126 | 110.03
4 | 1.08 | 0.00965 | -0.127 | 111.941
4.5 | 1.137 | 0.01005 | -0.128 | 113.031
5 | 1.188 | 0.00958 | -0.128 | 124.059
5.5 | 1.237 | 0.01079 | -0.128 | 114.704
6 | 1.275 | 0.01807 | -0.127 | 70.55
6.5 | 1.317 | 0.01895 | -0.128 | 69.51
7 | 1.354 | 0.01982 | -0.128 | 68.336
7.5 | 1.385 | 0.02055 | -0.129 | 67.414
8 | 1.409 | 0.02175 | -0.129 | 64.793
8.5 | 1.426 | 0.02299 | -0.129 | 62.006
9 | 1.43 | 0.02454 | -0.129 | 58.273
9.5 | 1.415 | 0.0257 | -0.129 | 55.051
10 | 1.15 | 0.06876 | -0.057 | 16.72
10.5 | 1.118 | 0.07464 | -0.051 | 14.983
11 | 1.077 | 0.0808 | -0.047 | 13.327
11.5 | 1.025 | 0.08953 | -0.044 | 11.444
12 | 0.963 | 0.09602 | -0.044 | 10.027
12.5 | 0.892 | 0.10659 | -0.043 | 8.365
13 | 0.813 | 0.11931 | -0.041 | 6.811
13.5 | 0.727 | 0.12959 | -0.042 | 5.612
14 | 0.636 | 0.13844 | -0.044 | 4.598

## 30. Re 500k Mach 0.25 (2)
BIGFOIL.COM POLAR EXPORT
NACA63A612
NACA63A612 |  |  |  | Cl Max: | 1.3347 | at alpha= | 13 | deg
XFOIL ncrit=9 |  |  |  | L/D Max: | 120.371 | at alpha= | 4.5 | deg
Re: | 500000 |  |  | Cd Min: | 0.25907 | at alpha= | 20 | deg
Mach: | 0.25 |  |  | Cl=0 at alpha= | -5.0489 | deg
|  |  |  | @ Cl=0.1, Cd= | 0.011002
|  |  |  | @ Cl=0.4, Cd= | 0.00739
|  |  |  | @ Cl=0.6, Cd= | 0.0075536
alpha (deg) | Cl | Cd | Cm | Cl/Cd
-7 | -0.1758 | 0.02372 | -0.1411 | -7.4115
-6.5 | -0.1408 | 0.01946 | -0.1382 | -7.2354
-6 | -0.0896 | 0.01679 | -0.1373 | -5.3365
-5.5 | -0.048 | 0.01429 | -0.1342 | -3.359
-5 | 0.0052 | 0.01309 | -0.1333 | 0.39725
-4.5 | 0.0563 | 0.01202 | -0.1318 | 4.6839
-4 | 0.1018 | 0.01096 | -0.1292 | 9.2883
-3.5 | 0.1539 | 0.01024 | -0.1279 | 15.0293
-3 | 0.2065 | 0.00952 | -0.1267 | 21.6912
-2.5 | 0.2457 | 0.00821 | -0.1235 | 29.9269
-2 | 0.2911 | 0.00764 | -0.1209 | 38.1021
-1.5 | 0.3419 | 0.00747 | -0.1191 | 45.7697
-1 | 0.3945 | 0.00739 | -0.1177 | 53.3829
-0.5 | 0.4465 | 0.00739 | -0.1161 | 60.4195
0 | 0.499 | 0.00743 | -0.1148 | 67.1602
0.5 | 0.5519 | 0.00748 | -0.1136 | 73.7834
1 | 0.6042 | 0.00756 | -0.1123 | 79.9206
1.5 | 0.6561 | 0.00764 | -0.1109 | 85.877
2 | 0.7064 | 0.0077 | -0.1092 | 91.7403
2.5 | 0.7585 | 0.00769 | -0.108 | 98.6346
3 | 0.8806 | 0.00763 | -0.1226 | 115.4128
3.5 | 0.9481 | 0.00796 | -0.1249 | 119.108
4 | 0.9942 | 0.00826 | -0.1224 | 120.3632
4.5 | 1.0388 | 0.00863 | -0.1195 | 120.3708
5 | 1.0805 | 0.00908 | -0.116 | 118.9978
5.5 | 1.1192 | 0.00966 | -0.112 | 115.8592
6 | 1.147 | 0.01051 | -0.1059 | 109.1342
6.5 | 1.1637 | 0.012 | -0.0983 | 96.975
7 | 1.1704 | 0.01444 | -0.0901 | 81.0526
7.5 | 1.1825 | 0.01694 | -0.0835 | 69.8052
8 | 1.2 | 0.01929 | -0.0779 | 62.2084
8.5 | 1.2224 | 0.02148 | -0.0732 | 56.9088
9 | 1.2439 | 0.02384 | -0.0687 | 52.177
9.5 | 1.2574 | 0.02688 | -0.0637 | 46.7783
10 | 1.2793 | 0.02945 | -0.0601 | 43.4397
10.5 | 1.2827 | 0.03361 | -0.0552 | 38.1642
11 | 1.2991 | 0.037 | -0.0517 | 35.1108
11.5 | 1.3135 | 0.04067 | -0.0488 | 32.2965
12 | 1.3149 | 0.04577 | -0.0448 | 28.7284
12.5 | 1.3267 | 0.0502 | -0.0422 | 26.4283
13 | 1.3347 | 0.05513 | -0.0403 | 24.21
13.5 | 1.3342 | 0.06122 | -0.0388 | 21.7935
14 | 1.3219 | 0.06911 | -0.0375 | 19.1275
14.5 | 1.3057 | 0.07815 | -0.0378 | 16.7076
15 | 1.2807 | 0.08912 | -0.0399 | 14.3705
15.5 | 1.2513 | 0.1016 | -0.0441 | 12.3159
16 | 1.2172 | 0.11608 | -0.0506 | 10.4859
16.5 | 1.181 | 0.13248 | -0.0596 | 8.9146
17 | 1.1458 | 0.15043 | -0.0705 | 7.6168
17.5 | 1.1058 | 0.17209 | -0.0841 | 6.4257
18.5 | 1.0318 | 0.22903 | -0.1117 | 4.5051
19 | 1.04 | 0.24303 | -0.1208 | 4.2793
19.5 | 1.0531 | 0.2518 | -0.1262 | 4.1823
20 | 1.0679 | 0.25907 | -0.1308 | 4.1221

## 31. Re 500k Mach 0.50 (1)
BIGFOIL.COM POLAR EXPORT
NACA63A612
NACA63A612 |  |  |  | Cl Max: | 1.388 | at alpha= | 6.5 | deg
JavaFoil+Calcfoil stall+Eppler ext transition |  |  |  | L/D Max: | 108.75 | at alpha= | 4.5 | deg
Re: | 500000 |  |  | Cd Min: | 0.00772 | at alpha= | -2 | deg
Mach: | 0.5 |  |  | Cl=0 at alpha= | -4.7963 | deg
|  |  |  | @ Cl=0.1, Cd= | 0.012692
|  |  |  | @ Cl=0.4, Cd= | 0.0077365
|  |  |  | @ Cl=0.6, Cd= | 0.0080839
alpha (deg) | Cl | Cd | Cm | Cl/Cd
-20 | -0.837 | 0.21788 | -0.058 | -3.841
-19.5 | -0.81 | 0.2121 | -0.057 | -3.817
-19 | -0.783 | 0.20565 | -0.058 | -3.805
-18.5 | -0.756 | 0.20126 | -0.058 | -3.755
-18 | -0.729 | 0.19898 | -0.058 | -3.662
-17.5 | -0.702 | 0.18844 | -0.059 | -3.724
-17 | -0.673 | 0.1918 | -0.057 | -3.51
-16.5 | -0.646 | 0.18117 | -0.056 | -3.564
-16 | -0.618 | 0.17554 | -0.056 | -3.523
-15.5 | -0.591 | 0.17123 | -0.056 | -3.453
-15 | -0.564 | 0.16835 | -0.057 | -3.35
-14.5 | -0.537 | 0.16439 | -0.057 | -3.264
-14 | -0.508 | 0.15336 | -0.054 | -3.315
-13.5 | -0.481 | 0.14421 | -0.054 | -3.334
-13 | -0.453 | 0.14481 | -0.054 | -3.13
-12.5 | -0.426 | 0.13639 | -0.055 | -3.123
-12 | -0.398 | 0.13781 | -0.055 | -2.891
-11.5 | -0.371 | 0.12852 | -0.055 | -2.886
-11 | -0.343 | 0.11468 | -0.051 | -2.989
-10.5 | -0.315 | 0.11143 | -0.051 | -2.829
-10 | -0.288 | 0.11281 | -0.051 | -2.55
-9.5 | -0.26 | 0.1101 | -0.051 | -2.362
-9 | -0.233 | 0.09976 | -0.052 | -2.331
-8.5 | -0.205 | 0.09854 | -0.046 | -2.076
-8 | -0.177 | 0.0924 | -0.048 | -1.916
-7.5 | -0.149 | 0.07744 | -0.05 | -1.93
-7 | -0.18 | 0.05493 | -0.048 | -3.281
-6.5 | -0.16 | 0.04828 | -0.049 | -3.321
-6 | -0.121 | 0.04397 | -0.053 | -2.742
-5.5 | -0.073 | 0.04094 | -0.056 | -1.786
-5 | -0.022 | 0.03841 | -0.06 | -0.563
-4.5 | 0.032 | 0.03583 | -0.066 | 0.901
-4 | 0.109 | 0.00963 | -0.13 | 11.266
-3.5 | 0.178 | 0.00946 | -0.131 | 18.795
-3 | 0.248 | 0.00937 | -0.132 | 26.436
-2.5 | 0.318 | 0.00925 | -0.133 | 34.335
-2 | 0.387 | 0.00772 | -0.133 | 50.17
-1.5 | 0.458 | 0.00781 | -0.134 | 58.602
-1 | 0.527 | 0.00792 | -0.135 | 66.495
-0.5 | 0.596 | 0.00807 | -0.136 | 73.841
0 | 0.665 | 0.00831 | -0.136 | 80.102
0.5 | 0.735 | 0.00854 | -0.137 | 86.033
1 | 0.804 | 0.0088 | -0.138 | 91.305
1.5 | 0.869 | 0.00909 | -0.138 | 95.596
2 | 0.938 | 0.00946 | -0.139 | 99.14
2.5 | 1.003 | 0.00943 | -0.14 | 106.427
3 | 1.067 | 0.01007 | -0.14 | 105.915
3.5 | 1.13 | 0.01049 | -0.14 | 107.719
4 | 1.19 | 0.01096 | -0.14 | 108.629
4.5 | 1.248 | 0.01148 | -0.141 | 108.75
5 | 1.302 | 0.01211 | -0.141 | 107.527
5.5 | 1.343 | 0.02083 | -0.141 | 64.471
6 | 1.376 | 0.02214 | -0.142 | 62.146
6.5 | 1.388 | 0.02373 | -0.142 | 58.486
7 | 1.36 | 0.02566 | -0.142 | 53.016
7.5 | 1.019 | 0.0563 | -0.053 | 18.099
8 | 0.698 | 0.07084 | -0.047 | 9.85
8.5 | 0.725 | 0.09163 | -0.054 | 7.912
9 | 0.751 | 0.09571 | -0.054 | 7.851
9.5 | 0.778 | 0.10467 | -0.057 | 7.436
10 | 0.805 | 0.11418 | -0.06 | 7.052
10.5 | 0.831 | 0.11717 | -0.061 | 7.096
11 | 0.859 | 0.12497 | -0.068 | 6.876
11.5 | 0.886 | 0.12846 | -0.068 | 6.893

## 32. Re 500k Mach 0.50 (2)
BIGFOIL.COM POLAR EXPORT
NACA63A612
NACA63A612 |  |  |  | Cl Max: | 1.2509 | at alpha= | 10.5 | deg
XFOIL ncrit=9 |  |  |  | L/D Max: | 113.943 | at alpha= | 4 | deg
Re: | 500000 |  |  | Cd Min: | 0.24887 | at alpha= | -20 | deg
Mach: | 0.5 |  |  | Cl=0 at alpha= | -5.0098 | deg
|  |  |  | @ Cl=0.1, Cd= | 0.013241
|  |  |  | @ Cl=0.4, Cd= | 0.0079355
|  |  |  | @ Cl=0.6, Cd= | 0.0082109
alpha (deg) | Cl | Cd | Cm | Cl/Cd
-20 | -0.5416 | 0.24887 | -0.0123 | -2.1762
-19.5 | -0.5204 | 0.24133 | -0.0167 | -2.1564
-19 | -0.4992 | 0.23341 | -0.0215 | -2.1387
-18.5 | -0.4801 | 0.22602 | -0.0265 | -2.1241
-18 | -0.4625 | 0.21867 | -0.0311 | -2.1151
-17.5 | -0.4407 | 0.2107 | -0.0329 | -2.0916
-17 | -0.422 | 0.20385 | -0.036 | -2.0701
-16.5 | -0.4045 | 0.19692 | -0.039 | -2.0541
-16 | -0.3892 | 0.18985 | -0.0418 | -2.05
-15.5 | -0.3826 | 0.18355 | -0.0445 | -2.0844
-15 | -0.3779 | 0.17757 | -0.0428 | -2.1282
-14.5 | -0.3767 | 0.17349 | -0.0395 | -2.1713
-14 | -0.3609 | 0.16677 | -0.0422 | -2.1641
-13.5 | -0.3328 | 0.15779 | -0.0494 | -2.1091
-13 | -0.3137 | 0.14899 | -0.0584 | -2.1055
-12.5 | -0.2885 | 0.13951 | -0.0635 | -2.068
-12 | -0.2591 | 0.13195 | -0.0686 | -1.9636
-11.5 | -0.2386 | 0.12389 | -0.0764 | -1.9259
-11 | -0.2224 | 0.11503 | -0.0852 | -1.9334
-10.5 | -0.1921 | 0.10699 | -0.0882 | -1.7955
-10 | -0.1631 | 0.09921 | -0.0952 | -1.644
-9.5 | -0.1469 | 0.0909 | -0.1046 | -1.6161
-9 | -0.1221 | 0.0816 | -0.1149 | -1.4963
-8.5 | -0.096 | 0.07232 | -0.1226 | -1.3274
-8 | -0.0698 | 0.06537 | -0.1291 | -1.0678
-7.5 | -0.0368 | 0.05253 | -0.1521 | -0.70055
-7 | -0.0478 | 0.04112 | -0.1614 | -1.1625
-6.5 | -0.0758 | 0.03034 | -0.1637 | -2.4984
-6 | -0.0629 | 0.02517 | -0.1601 | -2.499
-5.5 | -0.04 | 0.02015 | -0.1556 | -1.9851
-5 | 0.0008 | 0.0167 | -0.1517 | 0.047904
-4.5 | 0.0554 | 0.01457 | -0.1489 | 3.8023
-4 | 0.1148 | 0.0128 | -0.1468 | 8.9688
-3.5 | 0.1642 | 0.01145 | -0.1429 | 14.3406
-3 | 0.2174 | 0.01057 | -0.1397 | 20.5676
-2.5 | 0.2722 | 0.00981 | -0.1369 | 27.7472
-2 | 0.3189 | 0.00849 | -0.1335 | 37.5618
-1.5 | 0.3714 | 0.00795 | -0.1305 | 46.717
-1 | 0.4304 | 0.00792 | -0.1286 | 54.3434
-0.5 | 0.4867 | 0.00799 | -0.1262 | 60.9136
0 | 0.5427 | 0.0081 | -0.1237 | 67
0.5 | 0.5996 | 0.00821 | -0.1216 | 73.0329
1 | 0.6559 | 0.00833 | -0.1193 | 78.7395
1.5 | 0.7119 | 0.00846 | -0.117 | 84.1489
2 | 0.7672 | 0.00861 | -0.1145 | 89.1057
2.5 | 0.8233 | 0.00874 | -0.1121 | 94.1991
3 | 0.8829 | 0.00884 | -0.1104 | 99.8756
3.5 | 1.0336 | 0.00909 | -0.1283 | 113.7074
4 | 1.0836 | 0.00951 | -0.1243 | 113.9432
4.5 | 1.1263 | 0.01001 | -0.1186 | 112.5175
5 | 1.1636 | 0.01067 | -0.1119 | 109.0534
5.5 | 1.198 | 0.01162 | -0.105 | 103.0981
6 | 1.212 | 0.01354 | -0.0957 | 89.5126
6.5 | 1.2057 | 0.01698 | -0.0853 | 71.0071
7 | 1.2029 | 0.0209 | -0.0767 | 57.555
7.5 | 1.2096 | 0.02474 | -0.0699 | 48.8925
8 | 1.2218 | 0.02864 | -0.0642 | 42.6606
8.5 | 1.2317 | 0.03304 | -0.059 | 37.2791
9 | 1.241 | 0.03785 | -0.0543 | 32.7873
9.5 | 1.2398 | 0.04373 | -0.0498 | 28.3512
10 | 1.2485 | 0.04912 | -0.0457 | 25.4173
10.5 | 1.2509 | 0.0554 | -0.0422 | 22.5794
11 | 1.2404 | 0.06339 | -0.0398 | 19.5678
11.5 | 1.2234 | 0.07293 | -0.0392 | 16.775
12 | 1.1954 | 0.08454 | -0.0414 | 14.1401
12.5 | 1.164 | 0.09765 | -0.0462 | 11.9201
13 | 1.1301 | 0.11228 | -0.0533 | 10.065
13.5 | 1.0984 | 0.12812 | -0.0625 | 8.5732
14 | 1.0686 | 0.14527 | -0.0728 | 7.356
14.5 | 1.0466 | 0.16253 | -0.0828 | 6.4394
15 | 1.0372 | 0.17775 | -0.0915 | 5.8352
15.5 | 1.0363 | 0.19178 | -0.0995 | 5.4036

## 33. Re 750k Mach 0.00 (1)
BIGFOIL.COM POLAR EXPORT
NACA63A612
NACA63A612 |  |  |  | Cl Max: | 1.453 | at alpha= | 10 | deg
JavaFoil+Calcfoil stall+Eppler ext transition |  |  |  | L/D Max: | 127.372 | at alpha= | 5 | deg
Re: | 750000 |  |  | Cd Min: | 0.00643 | at alpha= | -2.5 | deg
Mach: | 0 |  |  | Cl=0 at alpha= | -4.7966 | deg
|  |  |  | @ Cl=0.1, Cd= | 0.0082683
|  |  |  | @ Cl=0.4, Cd= | 0.006504
|  |  |  | @ Cl=0.6, Cd= | 0.006826
alpha (deg) | Cl | Cd | Cm | Cl/Cd
-19 | -0.417 | 0.19419 | -0.038 | -2.148
-18.5 | -0.433 | 0.18328 | -0.039 | -2.364
-18 | -0.449 | 0.17598 | -0.039 | -2.553
-17.5 | -0.465 | 0.16593 | -0.039 | -2.802
-17 | -0.48 | 0.16011 | -0.039 | -2.997
-16.5 | -0.494 | 0.15339 | -0.038 | -3.219
-16 | -0.507 | 0.14217 | -0.039 | -3.564
-15.5 | -0.518 | 0.13472 | -0.038 | -3.844
-15 | -0.527 | 0.12587 | -0.038 | -4.187
-14.5 | -0.533 | 0.11639 | -0.037 | -4.583
-14 | -0.534 | 0.10924 | -0.038 | -4.889
-13.5 | -0.532 | 0.10273 | -0.038 | -5.178
-13 | -0.527 | 0.09555 | -0.039 | -5.513
-12.5 | -0.518 | 0.08969 | -0.04 | -5.78
-12 | -0.506 | 0.08402 | -0.04 | -6.028
-11.5 | -0.491 | 0.07918 | -0.04 | -6.201
-11 | -0.472 | 0.07379 | -0.041 | -6.395
-10.5 | -0.449 | 0.06964 | -0.042 | -6.452
-10 | -0.423 | 0.0647 | -0.043 | -6.54
-9.5 | -0.393 | 0.06076 | -0.044 | -6.474
-9 | -0.359 | 0.05733 | -0.045 | -6.265
-8.5 | -0.323 | 0.05324 | -0.047 | -6.064
-8 | -0.284 | 0.05008 | -0.048 | -5.674
-7.5 | -0.244 | 0.04685 | -0.051 | -5.203
-7 | -0.25 | 0.00918 | -0.109 | -27.244
-6.5 | -0.196 | 0.00904 | -0.11 | -21.632
-6 | -0.14 | 0.00883 | -0.11 | -15.809
-5.5 | -0.082 | 0.0087 | -0.111 | -9.448
-5 | -0.024 | 0.00855 | -0.112 | -2.794
-4.5 | 0.035 | 0.00839 | -0.112 | 4.194
-4 | 0.095 | 0.00828 | -0.113 | 11.459
-3.5 | 0.155 | 0.00814 | -0.113 | 19.02
-3 | 0.215 | 0.00808 | -0.114 | 26.628
-2.5 | 0.275 | 0.00643 | -0.115 | 42.833
-2 | 0.336 | 0.00644 | -0.115 | 52.118
-1.5 | 0.396 | 0.0065 | -0.116 | 61.025
-1 | 0.456 | 0.00656 | -0.117 | 69.574
-0.5 | 0.516 | 0.00666 | -0.117 | 77.548
0 | 0.576 | 0.00677 | -0.118 | 85.132
0.5 | 0.636 | 0.00691 | -0.119 | 92.097
1 | 0.696 | 0.00707 | -0.119 | 98.413
1.5 | 0.754 | 0.00724 | -0.12 | 104.083
2 | 0.813 | 0.0074 | -0.121 | 109.889
2.5 | 0.872 | 0.00763 | -0.121 | 114.285
3 | 0.931 | 0.00786 | -0.122 | 118.433
3.5 | 0.989 | 0.00812 | -0.122 | 121.88
4 | 1.046 | 0.00841 | -0.123 | 124.38
4.5 | 1.102 | 0.00871 | -0.124 | 126.544
5 | 1.156 | 0.00908 | -0.124 | 127.372
5.5 | 1.209 | 0.00951 | -0.125 | 127.089
6 | 1.258 | 0.01007 | -0.125 | 124.968
6.5 | 1.288 | 0.0166 | -0.124 | 77.581
7 | 1.328 | 0.0173 | -0.125 | 76.745
7.5 | 1.364 | 0.01782 | -0.125 | 76.541
8 | 1.396 | 0.01868 | -0.125 | 74.743
8.5 | 1.423 | 0.01964 | -0.126 | 72.478
9 | 1.444 | 0.02075 | -0.126 | 69.583
9.5 | 1.452 | 0.02185 | -0.126 | 66.466
10 | 1.453 | 0.02306 | -0.127 | 63.032
10.5 | 1.445 | 0.02449 | -0.127 | 59
11 | 1.429 | 0.02593 | -0.127 | 55.107
11.5 | 1.361 | 0.0326 | -0.122 | 41.747
12 | 1.163 | 0.07848 | -0.078 | 14.823
12.5 | 1.124 | 0.08821 | -0.064 | 12.747
13 | 1.093 | 0.09471 | -0.061 | 11.546
13.5 | 1.059 | 0.10049 | -0.056 | 10.536
14 | 1.023 | 0.1081 | -0.054 | 9.462
14.5 | 0.984 | 0.11583 | -0.051 | 8.499
15 | 0.945 | 0.12765 | -0.05 | 7.405

## 34. Re 750k Mach 0.00 (2)
BIGFOIL.COM POLAR EXPORT
NACA63A612
NACA63A612 |  |  |  | Cl Max: | 1.4508 | at alpha= | 14 | deg
XFOIL ncrit=9 |  |  |  | L/D Max: | 138.305 | at alpha= | 4 | deg
Re: | 750000 |  |  | Cd Min: | 0.22719 | at alpha= | -20 | deg
Mach: | 0 |  |  | Cl=0 at alpha= | -5.1597 | deg
|  |  |  | @ Cl=0.1, Cd= | 0.0090957
|  |  |  | @ Cl=0.4, Cd= | 0.0061233
|  |  |  | @ Cl=0.6, Cd= | 0.0063836
alpha (deg) | Cl | Cd | Cm | Cl/Cd
-20 | -0.516 | 0.22719 | -0.0086 | -2.2712
-19.5 | -0.4995 | 0.22117 | -0.0122 | -2.2584
-19 | -0.4834 | 0.21491 | -0.0157 | -2.2493
-18.5 | -0.4678 | 0.20758 | -0.0199 | -2.2536
-18 | -0.4552 | 0.20024 | -0.0241 | -2.2733
-17.5 | -0.4409 | 0.19298 | -0.0265 | -2.2847
-17 | -0.4254 | 0.18736 | -0.0291 | -2.2705
-16.5 | -0.4108 | 0.18156 | -0.0318 | -2.2626
-16 | -0.3978 | 0.17507 | -0.0345 | -2.2722
-15.5 | -0.3909 | 0.16663 | -0.0386 | -2.3459
-15 | -0.3836 | 0.1595 | -0.0413 | -2.405
-14.5 | -0.3755 | 0.15304 | -0.0415 | -2.4536
-14 | -0.3747 | 0.14904 | -0.0396 | -2.5141
-13.5 | -0.3647 | 0.14304 | -0.0418 | -2.5496
-13 | -0.3431 | 0.1349 | -0.048 | -2.5434
-12.5 | -0.3339 | 0.12315 | -0.0568 | -2.7113
-12 | -0.3204 | 0.11451 | -0.0614 | -2.798
-11.5 | -0.297 | 0.10775 | -0.0668 | -2.7564
-11 | -0.281 | 0.09763 | -0.0762 | -2.8782
-10.5 | -0.2677 | 0.08733 | -0.0846 | -3.0654
-10 | -0.2637 | 0.07552 | -0.0942 | -3.4918
-9.5 | -0.2457 | 0.06704 | -0.1032 | -3.665
-9 | -0.2786 | 0.03216 | -0.1459 | -8.6629
-8.5 | -0.2846 | 0.02221 | -0.1428 | -12.814
-8 | -0.2583 | 0.01859 | -0.1389 | -13.8946
-7.5 | -0.2163 | 0.01646 | -0.1372 | -13.1409
-7 | -0.1712 | 0.01493 | -0.1356 | -11.4668
-6.5 | -0.1284 | 0.01293 | -0.1336 | -9.9304
-6 | -0.0826 | 0.01161 | -0.132 | -7.1146
-5.5 | -0.0358 | 0.01087 | -0.1303 | -3.2935
-5 | 0.0168 | 0.01032 | -0.1298 | 1.6279
-4.5 | 0.0599 | 0.00942 | -0.1273 | 6.3588
-4 | 0.1106 | 0.00901 | -0.1263 | 12.2752
-3.5 | 0.1604 | 0.00845 | -0.1251 | 18.9822
-3 | 0.2065 | 0.00791 | -0.1231 | 26.1062
-2.5 | 0.2483 | 0.00697 | -0.1207 | 35.6241
-2 | 0.2925 | 0.00634 | -0.1185 | 46.1356
-1.5 | 0.3415 | 0.00616 | -0.1169 | 55.4383
-1 | 0.3919 | 0.00612 | -0.1157 | 64.0359
-0.5 | 0.4416 | 0.00614 | -0.1142 | 71.9218
0 | 0.4913 | 0.0062 | -0.1128 | 79.2419
0.5 | 0.5408 | 0.00627 | -0.1114 | 86.252
1 | 0.5905 | 0.00637 | -0.1101 | 92.7002
1.5 | 0.6393 | 0.00644 | -0.1086 | 99.2702
2 | 0.688 | 0.00653 | -0.1071 | 105.3599
2.5 | 0.7359 | 0.00662 | -0.1054 | 111.1631
3 | 0.7831 | 0.00669 | -0.1036 | 117.0553
3.5 | 0.882 | 0.00665 | -0.1138 | 132.6316
4 | 0.9709 | 0.00702 | -0.1219 | 138.3048
4.5 | 1.0146 | 0.00743 | -0.1195 | 136.5545
5 | 1.0583 | 0.00787 | -0.1172 | 134.4727
5.5 | 1.0961 | 0.00856 | -0.1139 | 128.0491
6 | 1.1271 | 0.00963 | -0.1094 | 117.0405
6.5 | 1.146 | 0.01123 | -0.1028 | 102.0481
7 | 1.1646 | 0.01307 | -0.0967 | 89.1048
7.5 | 1.1878 | 0.01473 | -0.0917 | 80.6382
8 | 1.2154 | 0.01621 | -0.0876 | 74.9784
8.5 | 1.2441 | 0.01767 | -0.0838 | 70.4075
9 | 1.2725 | 0.01919 | -0.0801 | 66.3106
9.5 | 1.3006 | 0.02076 | -0.0767 | 62.6493
10 | 1.3267 | 0.02252 | -0.0731 | 58.9121
10.5 | 1.3501 | 0.02451 | -0.0696 | 55.0836
11 | 1.3686 | 0.02693 | -0.0657 | 50.8206
11.5 | 1.3903 | 0.0292 | -0.0626 | 47.613
12 | 1.401 | 0.03244 | -0.0588 | 43.1874
12.5 | 1.4135 | 0.03572 | -0.0555 | 39.5717
13 | 1.4301 | 0.03877 | -0.053 | 36.8868
13.5 | 1.4442 | 0.04221 | -0.0508 | 34.2146
14 | 1.4508 | 0.04656 | -0.0486 | 31.1598
14.5 | 1.4398 | 0.05304 | -0.046 | 27.1456
15 | 1.4452 | 0.05811 | -0.0449 | 24.8701
15.5 | 1.4462 | 0.0639 | -0.0441 | 22.6322
16 | 1.4422 | 0.0706 | -0.0439 | 20.4278
16.5 | 1.4404 | 0.07741 | -0.0447 | 18.6074
17 | 1.4291 | 0.08574 | -0.0458 | 16.6678
17.5 | 1.4164 | 0.09476 | -0.048 | 14.9472
18 | 1.4009 | 0.10455 | -0.0511 | 13.3993
18.5 | 1.3746 | 0.11658 | -0.0554 | 11.791
19 | 1.3471 | 0.12949 | -0.0611 | 10.4031

## 35. Re 750k Mach 0.10 (1)
BIGFOIL.COM POLAR EXPORT
NACA63A612
NACA63A612 |  |  |  | Cl Max: | 1.45 | at alpha= | 9.5 | deg
JavaFoil+Calcfoil stall+Eppler ext transition |  |  |  | L/D Max: | 126.904 | at alpha= | 5.5 | deg
Re: | 750000 |  |  | Cd Min: | 0.00644 | at alpha= | -2.5 | deg
Mach: | 0.1 |  |  | Cl=0 at alpha= | -4.7966 | deg
|  |  |  | @ Cl=0.1, Cd= | 0.0082802
|  |  |  | @ Cl=0.4, Cd= | 0.0065223
|  |  |  | @ Cl=0.6, Cd= | 0.006859
alpha (deg) | Cl | Cd | Cm | Cl/Cd
-19 | -0.371 | 0.19793 | -0.039 | -1.873
-18.5 | -0.389 | 0.19179 | -0.039 | -2.029
-18 | -0.408 | 0.18181 | -0.039 | -2.241
-17.5 | -0.426 | 0.16858 | -0.039 | -2.526
-17 | -0.444 | 0.16206 | -0.04 | -2.738
-16.5 | -0.461 | 0.15325 | -0.04 | -3.007
-16 | -0.477 | 0.14691 | -0.039 | -3.244
-15.5 | -0.491 | 0.13658 | -0.039 | -3.596
-15 | -0.504 | 0.12933 | -0.038 | -3.894
-14.5 | -0.513 | 0.11965 | -0.038 | -4.289
-14 | -0.517 | 0.1135 | -0.038 | -4.553
-13.5 | -0.517 | 0.10374 | -0.038 | -4.986
-13 | -0.515 | 0.09697 | -0.038 | -5.308
-12.5 | -0.509 | 0.09077 | -0.039 | -5.604
-12 | -0.499 | 0.08502 | -0.04 | -5.869
-11.5 | -0.485 | 0.07985 | -0.04 | -6.079
-11 | -0.468 | 0.07464 | -0.041 | -6.269
-10.5 | -0.447 | 0.06986 | -0.042 | -6.393
-10 | -0.422 | 0.06537 | -0.043 | -6.449
-9.5 | -0.393 | 0.0608 | -0.045 | -6.461
-9 | -0.359 | 0.05737 | -0.046 | -6.261
-8.5 | -0.323 | 0.05349 | -0.047 | -6.039
-8 | -0.285 | 0.05035 | -0.048 | -5.653
-7.5 | -0.245 | 0.04661 | -0.054 | -5.25
-7 | -0.204 | 0.04158 | -0.064 | -4.909
-6.5 | -0.196 | 0.00907 | -0.11 | -21.634
-6 | -0.14 | 0.00889 | -0.111 | -15.765
-5.5 | -0.083 | 0.00876 | -0.111 | -9.428
-5 | -0.024 | 0.00856 | -0.112 | -2.803
-4.5 | 0.035 | 0.00841 | -0.113 | 4.205
-4 | 0.095 | 0.00829 | -0.113 | 11.498
-3.5 | 0.156 | 0.00817 | -0.114 | 19.056
-3 | 0.216 | 0.00809 | -0.115 | 26.725
-2.5 | 0.277 | 0.00644 | -0.115 | 42.968
-2 | 0.337 | 0.00645 | -0.116 | 52.28
-1.5 | 0.398 | 0.00652 | -0.117 | 61.061
-1 | 0.459 | 0.00659 | -0.117 | 69.549
-0.5 | 0.519 | 0.0067 | -0.118 | 77.507
0 | 0.579 | 0.00681 | -0.119 | 85.073
0.5 | 0.639 | 0.00695 | -0.119 | 91.971
1 | 0.7 | 0.00709 | -0.12 | 98.638
1.5 | 0.758 | 0.00726 | -0.12 | 104.29
2 | 0.817 | 0.00743 | -0.121 | 109.988
2.5 | 0.877 | 0.00766 | -0.122 | 114.458
3 | 0.936 | 0.00789 | -0.122 | 118.596
3.5 | 0.994 | 0.00816 | -0.123 | 121.885
4 | 1.051 | 0.00844 | -0.124 | 124.535
4.5 | 1.107 | 0.00878 | -0.124 | 126.137
5 | 1.162 | 0.00916 | -0.125 | 126.853
5.5 | 1.214 | 0.00957 | -0.125 | 126.904
6 | 1.249 | 0.01606 | -0.124 | 77.747
6.5 | 1.293 | 0.01677 | -0.125 | 77.099
7 | 1.333 | 0.01747 | -0.125 | 76.28
7.5 | 1.368 | 0.01795 | -0.126 | 76.229
8 | 1.399 | 0.01889 | -0.126 | 74.079
8.5 | 1.425 | 0.01992 | -0.126 | 71.554
9 | 1.444 | 0.02108 | -0.127 | 68.486
9.5 | 1.45 | 0.02217 | -0.127 | 65.413
10 | 1.448 | 0.02342 | -0.127 | 61.814
10.5 | 1.435 | 0.02484 | -0.127 | 57.781
11 | 1.414 | 0.0264 | -0.127 | 53.564
11.5 | 1.155 | 0.07858 | -0.063 | 14.699
12 | 1.131 | 0.08353 | -0.063 | 13.534
12.5 | 1.098 | 0.08979 | -0.058 | 12.233
13 | 1.064 | 0.09546 | -0.056 | 11.142
13.5 | 1.024 | 0.10184 | -0.051 | 10.059
14 | 0.984 | 0.11073 | -0.052 | 8.888
14.5 | 0.941 | 0.12094 | -0.05 | 7.782

## 36. Re 750k Mach 0.10 (2)
BIGFOIL.COM POLAR EXPORT
NACA63A612
NACA63A612 |  |  |  | Cl Max: | 1.4392 | at alpha= | 14 | deg
XFOIL ncrit=9 |  |  |  | L/D Max: | 137.893 | at alpha= | 4 | deg
Re: | 750000 |  |  | Cd Min: | 0.2278 | at alpha= | -20 | deg
Mach: | 0.1 |  |  | Cl=0 at alpha= | -5.1247 | deg
|  |  |  | @ Cl=0.1, Cd= | 0.0091268
|  |  |  | @ Cl=0.4, Cd= | 0.0061525
|  |  |  | @ Cl=0.6, Cd= | 0.0063917
alpha (deg) | Cl | Cd | Cm | Cl/Cd
-20 | -0.5166 | 0.2278 | -0.0087 | -2.2678
-19.5 | -0.5 | 0.22173 | -0.0123 | -2.255
-19 | -0.4836 | 0.21543 | -0.0159 | -2.2448
-18.5 | -0.468 | 0.20808 | -0.0201 | -2.2491
-18 | -0.4551 | 0.20077 | -0.0243 | -2.2668
-17.5 | -0.4405 | 0.19352 | -0.0267 | -2.2763
-17 | -0.4248 | 0.18786 | -0.0293 | -2.2613
-16.5 | -0.4102 | 0.18202 | -0.032 | -2.2536
-16 | -0.397 | 0.17553 | -0.0347 | -2.2617
-15.5 | -0.3899 | 0.16714 | -0.0389 | -2.3328
-15 | -0.3825 | 0.16004 | -0.0415 | -2.39
-14.5 | -0.3744 | 0.15368 | -0.0415 | -2.4362
-14 | -0.3756 | 0.14985 | -0.0392 | -2.5065
-13.5 | -0.3616 | 0.14338 | -0.0424 | -2.522
-13 | -0.3399 | 0.13522 | -0.0486 | -2.5137
-12.5 | -0.3306 | 0.1236 | -0.0573 | -2.6748
-12 | -0.3162 | 0.11505 | -0.0619 | -2.7484
-11.5 | -0.2927 | 0.10828 | -0.0673 | -2.7032
-11 | -0.2771 | 0.0982 | -0.0767 | -2.8218
-10 | -0.257 | 0.07694 | -0.0938 | -3.3403
-9.5 | -0.2379 | 0.06908 | -0.1019 | -3.4438
-9 | -0.2673 | 0.0349 | -0.1455 | -7.659
-8.5 | -0.2768 | 0.02389 | -0.1447 | -11.5864
-8 | -0.2563 | 0.01933 | -0.1405 | -13.2592
-7.5 | -0.2167 | 0.01686 | -0.1383 | -12.8529
-7 | -0.1715 | 0.01517 | -0.1367 | -11.3052
-6.5 | -0.1284 | 0.01325 | -0.1346 | -9.6906
-6 | -0.0826 | 0.01173 | -0.133 | -7.0418
-5.5 | -0.0361 | 0.01096 | -0.1312 | -3.2938
-4.5 | 0.0601 | 0.00946 | -0.1281 | 6.3531
-4 | 0.1104 | 0.00904 | -0.1268 | 12.2124
-3.5 | 0.1612 | 0.0085 | -0.1257 | 18.9647
-3 | 0.2077 | 0.00795 | -0.1238 | 26.1258
-2.5 | 0.2498 | 0.00703 | -0.1213 | 35.5334
-2 | 0.2938 | 0.00636 | -0.119 | 46.195
-1.5 | 0.343 | 0.00618 | -0.1175 | 55.5016
-1 | 0.3937 | 0.00615 | -0.1162 | 64.0163
-0.5 | 0.4435 | 0.00617 | -0.1147 | 71.8801
0 | 0.4935 | 0.00623 | -0.1133 | 79.2135
0.5 | 0.5429 | 0.00629 | -0.1118 | 86.3116
1 | 0.5928 | 0.00638 | -0.1104 | 92.9154
1.5 | 0.6419 | 0.00646 | -0.1089 | 99.3653
2 | 0.6908 | 0.00656 | -0.1073 | 105.3049
2.5 | 0.7389 | 0.00665 | -0.1056 | 111.1128
3 | 0.7862 | 0.00674 | -0.1038 | 116.6469
3.5 | 0.8789 | 0.00669 | -0.1125 | 131.3752
4 | 0.9749 | 0.00707 | -0.122 | 137.8925
4.5 | 1.0189 | 0.00748 | -0.1197 | 136.2166
5 | 1.0627 | 0.00793 | -0.1173 | 134.0101
5.5 | 1.1004 | 0.00864 | -0.1138 | 127.3611
6 | 1.1301 | 0.00973 | -0.1089 | 116.1459
6.5 | 1.1482 | 0.01139 | -0.1022 | 100.8077
7 | 1.1667 | 0.01325 | -0.096 | 88.0528
7.5 | 1.1898 | 0.01494 | -0.0909 | 79.6386
8 | 1.2172 | 0.01646 | -0.0868 | 73.949
8.5 | 1.2463 | 0.01793 | -0.083 | 69.5092
9 | 1.2744 | 0.01951 | -0.0792 | 65.3203
9.5 | 1.3 | 0.0213 | -0.0754 | 61.0329
10 | 1.3275 | 0.02302 | -0.072 | 57.6672
10.5 | 1.347 | 0.02535 | -0.068 | 53.1361
11 | 1.3677 | 0.02769 | -0.0644 | 49.3933
11.5 | 1.3884 | 0.03011 | -0.0612 | 46.1109
12 | 1.3917 | 0.03408 | -0.0568 | 40.8363
12.5 | 1.4101 | 0.03696 | -0.0541 | 38.1521
13 | 1.4252 | 0.04028 | -0.0516 | 35.3823
13.5 | 1.4377 | 0.04401 | -0.0495 | 32.6676
14 | 1.4392 | 0.04906 | -0.0472 | 29.3355
14.5 | 1.4326 | 0.05528 | -0.045 | 25.9153
15 | 1.4344 | 0.06095 | -0.0439 | 23.534
15.5 | 1.4328 | 0.06726 | -0.0434 | 21.3024
16 | 1.4259 | 0.07459 | -0.0435 | 19.1165
16.5 | 1.421 | 0.08208 | -0.0447 | 17.3124
17 | 1.4063 | 0.09125 | -0.0465 | 15.4115
17.5 | 1.3893 | 0.10127 | -0.0494 | 13.7188
18 | 1.3707 | 0.11203 | -0.0534 | 12.2351
18.5 | 1.3421 | 0.12508 | -0.0589 | 10.7299
19 | 1.3143 | 0.13882 | -0.0658 | 9.4677

## 37. Re 750k Mach 0.25 (1)
BIGFOIL.COM POLAR EXPORT
NACA63A612
NACA63A612 |  |  |  | Cl Max: | 1.434 | at alpha= | 9 | deg
JavaFoil+Calcfoil stall+Eppler ext transition |  |  |  | L/D Max: | 125.082 | at alpha= | 5 | deg
Re: | 750000 |  |  | Cd Min: | 0.00653 | at alpha= | -2.5 | deg
Mach: | 0.25 |  |  | Cl=0 at alpha= | -4.7951 | deg
|  |  |  | @ Cl=0.1, Cd= | 0.0083865
|  |  |  | @ Cl=0.4, Cd= | 0.0065998
|  |  |  | @ Cl=0.6, Cd= | 0.0069121
alpha (deg) | Cl | Cd | Cm | Cl/Cd
-16.5 | -0.068 | 0.17441 | -0.043 | -0.39
-16 | -0.176 | 0.1614 | -0.042 | -1.088
-15.5 | -0.235 | 0.15654 | -0.041 | -1.501
-15 | -0.285 | 0.17954 | -0.04 | -1.585
-14.5 | -0.328 | 0.13316 | -0.041 | -2.46
-14 | -0.36 | 0.12496 | -0.042 | -2.878
-13.5 | -0.387 | 0.12373 | -0.041 | -3.124
-13 | -0.408 | 0.11284 | -0.041 | -3.615
-12.5 | -0.423 | 0.10147 | -0.039 | -4.173
-12 | -0.433 | 0.09377 | -0.039 | -4.616
-11.5 | -0.436 | 0.08536 | -0.04 | -5.108
-11 | -0.432 | 0.07943 | -0.041 | -5.444
-10.5 | -0.423 | 0.07332 | -0.042 | -5.765
-10 | -0.407 | 0.06783 | -0.043 | -5.993
-9.5 | -0.384 | 0.0632 | -0.044 | -6.084
-9 | -0.355 | 0.0593 | -0.046 | -5.992
-8.5 | -0.322 | 0.05498 | -0.047 | -5.861
-8 | -0.286 | 0.05142 | -0.049 | -5.562
-7.5 | -0.247 | 0.04802 | -0.05 | -5.136
-7 | -0.205 | 0.0447 | -0.054 | -4.589
-6.5 | -0.163 | 0.03955 | -0.067 | -4.116
-6 | -0.143 | 0.00906 | -0.114 | -15.793
-5.5 | -0.084 | 0.00887 | -0.114 | -9.519
-5 | -0.025 | 0.00869 | -0.115 | -2.828
-4.5 | 0.036 | 0.00855 | -0.116 | 4.243
-4 | 0.098 | 0.00839 | -0.117 | 11.656
-3.5 | 0.16 | 0.00828 | -0.117 | 19.293
-3 | 0.222 | 0.00817 | -0.118 | 27.176
-2.5 | 0.284 | 0.00653 | -0.119 | 43.574
-2 | 0.347 | 0.00654 | -0.119 | 53.022
-1.5 | 0.409 | 0.00661 | -0.12 | 61.9
-1 | 0.471 | 0.00668 | -0.121 | 70.572
-0.5 | 0.533 | 0.00677 | -0.121 | 78.726
0 | 0.595 | 0.0069 | -0.122 | 86.266
0.5 | 0.657 | 0.00705 | -0.123 | 93.231
1 | 0.719 | 0.00724 | -0.123 | 99.345
1.5 | 0.778 | 0.00742 | -0.124 | 104.895
2 | 0.84 | 0.00761 | -0.124 | 110.379
2.5 | 0.901 | 0.00785 | -0.125 | 114.789
3 | 0.962 | 0.00812 | -0.126 | 118.401
3.5 | 1.021 | 0.00841 | -0.126 | 121.409
4 | 1.08 | 0.00873 | -0.127 | 123.65
4.5 | 1.137 | 0.00909 | -0.128 | 124.998
5 | 1.192 | 0.00953 | -0.128 | 125.082
5.5 | 1.245 | 0.01003 | -0.129 | 124.116
6 | 1.277 | 0.01676 | -0.128 | 76.168
6.5 | 1.319 | 0.01756 | -0.128 | 75.089
7 | 1.356 | 0.01837 | -0.128 | 73.834
7.5 | 1.387 | 0.01899 | -0.129 | 73.043
8 | 1.412 | 0.02007 | -0.129 | 70.33
8.5 | 1.428 | 0.02127 | -0.13 | 67.16
9 | 1.434 | 0.02266 | -0.13 | 63.262
9.5 | 1.42 | 0.02413 | -0.13 | 58.859
10 | 1.393 | 0.02561 | -0.13 | 54.402
10.5 | 1.123 | 0.07188 | -0.064 | 15.621
11 | 1.078 | 0.07833 | -0.053 | 13.76
11.5 | 1.025 | 0.08554 | -0.049 | 11.987
12 | 0.963 | 0.09196 | -0.049 | 10.477
12.5 | 0.892 | 0.10145 | -0.048 | 8.793
13 | 0.813 | 0.11251 | -0.047 | 7.226
13.5 | 0.728 | 0.11733 | -0.047 | 6.201
14 | 0.637 | 0.12977 | -0.049 | 4.907

## 38. Re 750k Mach 0.25 (2)
BIGFOIL.COM POLAR EXPORT
NACA63A612
NACA63A612 |  |  |  | Cl Max: | 1.3929 | at alpha= | 13 | deg
XFOIL ncrit=9 |  |  |  | L/D Max: | 136.671 | at alpha= | 4 | deg
Re: | 750000 |  |  | Cd Min: | 0.23126 | at alpha= | -20 | deg
Mach: | 0.25 |  |  | Cl=0 at alpha= | -5.1338 | deg
|  |  |  | @ Cl=0.1, Cd= | 0.0093312
|  |  |  | @ Cl=0.4, Cd= | 0.0062511
|  |  |  | @ Cl=0.6, Cd= | 0.0065001
alpha (deg) | Cl | Cd | Cm | Cl/Cd
-20 | -0.5203 | 0.23126 | -0.0092 | -2.2498
-19.5 | -0.5028 | 0.22496 | -0.013 | -2.2351
-19 | -0.4856 | 0.21838 | -0.0167 | -2.2236
-18.5 | -0.4692 | 0.21092 | -0.0211 | -2.2245
-18 | -0.455 | 0.20367 | -0.0253 | -2.234
-17.5 | -0.439 | 0.19652 | -0.0277 | -2.2339
-17 | -0.4227 | 0.19065 | -0.0305 | -2.2172
-16.5 | -0.4073 | 0.18456 | -0.0333 | -2.2069
-16 | -0.3936 | 0.17798 | -0.036 | -2.2115
-15.5 | -0.3853 | 0.16984 | -0.04 | -2.2686
-15 | -0.3783 | 0.1629 | -0.0424 | -2.3223
-14.5 | -0.3716 | 0.15729 | -0.0412 | -2.3625
-14 | -0.3697 | 0.15284 | -0.04 | -2.4189
-13.5 | -0.3454 | 0.14505 | -0.0461 | -2.3812
-13 | -0.3242 | 0.13676 | -0.052 | -2.3706
-12 | -0.2947 | 0.11769 | -0.0649 | -2.504
-11.5 | -0.2707 | 0.11075 | -0.0705 | -2.4442
-11 | -0.2571 | 0.10078 | -0.0795 | -2.5511
-10.5 | -0.2404 | 0.09124 | -0.0872 | -2.6348
-10 | -0.2257 | 0.08257 | -0.0936 | -2.7334
-9.5 | -0.2045 | 0.07567 | -0.1 | -2.7025
-9 | -0.1795 | 0.06274 | -0.1168 | -2.861
-8.5 | -0.2199 | 0.03438 | -0.151 | -6.3962
-8 | -0.2275 | 0.02544 | -0.1495 | -8.9426
-7.5 | -0.2096 | 0.02004 | -0.1456 | -10.4591
-7 | -0.1698 | 0.01703 | -0.1432 | -9.9706
-6.5 | -0.128 | 0.01512 | -0.1403 | -8.4656
-6 | -0.0835 | 0.01252 | -0.1382 | -6.6693
-5.5 | -0.0364 | 0.01149 | -0.1359 | -3.168
-5 | 0.0133 | 0.01071 | -0.1342 | 1.2418
-4.5 | 0.0634 | 0.00976 | -0.1325 | 6.4959
-4 | 0.1112 | 0.0092 | -0.1303 | 12.087
-3.5 | 0.1611 | 0.00867 | -0.1285 | 18.5813
-3 | 0.2116 | 0.00817 | -0.1269 | 25.8996
-2.5 | 0.2572 | 0.00736 | -0.1246 | 34.9457
-1.5 | 0.3499 | 0.00629 | -0.12 | 55.628
-1 | 0.4014 | 0.00625 | -0.1185 | 64.224
-0.5 | 0.4526 | 0.00627 | -0.1169 | 72.185
0 | 0.5036 | 0.00633 | -0.1153 | 79.5577
0.5 | 0.5546 | 0.00642 | -0.1138 | 86.3863
1 | 0.6056 | 0.00651 | -0.1122 | 93.0261
1.5 | 0.656 | 0.00663 | -0.1105 | 98.9442
2 | 0.7061 | 0.00674 | -0.1088 | 104.7626
2.5 | 0.7552 | 0.00684 | -0.1069 | 110.4094
3 | 0.8036 | 0.00693 | -0.1048 | 115.9596
3.5 | 0.8636 | 0.00693 | -0.1054 | 124.6176
4 | 0.9977 | 0.0073 | -0.123 | 136.6712
4.5 | 1.0425 | 0.00773 | -0.1203 | 134.8642
5 | 1.0863 | 0.00824 | -0.1173 | 131.8325
5.5 | 1.1212 | 0.00904 | -0.1127 | 124.0265
6 | 1.1444 | 0.01032 | -0.1061 | 110.8915
6.5 | 1.16 | 0.01226 | -0.0988 | 94.6166
7 | 1.1772 | 0.01432 | -0.0923 | 82.2067
7.5 | 1.1995 | 0.01622 | -0.087 | 73.9519
8 | 1.2275 | 0.01789 | -0.0826 | 68.6138
8.5 | 1.2548 | 0.01969 | -0.0783 | 63.7278
9 | 1.2826 | 0.02153 | -0.0743 | 59.5727
9.5 | 1.304 | 0.02388 | -0.0698 | 54.6064
10 | 1.3278 | 0.02617 | -0.0659 | 50.7375
10.5 | 1.3411 | 0.02934 | -0.0614 | 45.7089
11 | 1.3576 | 0.03245 | -0.0575 | 41.8367
11.5 | 1.3693 | 0.03612 | -0.0539 | 37.9097
12 | 1.3743 | 0.04064 | -0.0503 | 33.8164
12.5 | 1.3842 | 0.04497 | -0.0475 | 30.7805
13 | 1.3929 | 0.04968 | -0.0454 | 28.0374
13.5 | 1.3887 | 0.05593 | -0.0434 | 24.8293
14 | 1.3812 | 0.06298 | -0.0419 | 21.9308
14.5 | 1.3707 | 0.07089 | -0.0414 | 19.3356
15 | 1.3532 | 0.08022 | -0.0421 | 16.8686
15.5 | 1.3318 | 0.09079 | -0.0444 | 14.669
16 | 1.303 | 0.10322 | -0.0484 | 12.6235
16.5 | 1.2752 | 0.1165 | -0.0542 | 10.9459
17 | 1.2397 | 0.13214 | -0.0622 | 9.3817
17.5 | 1.2044 | 0.1493 | -0.0721 | 8.067
18 | 1.1714 | 0.16762 | -0.0833 | 6.9884

## 39. Re 750k Mach 0.50 (1)
BIGFOIL.COM POLAR EXPORT
NACA63A612
NACA63A612 |  |  |  | Cl Max: | 1.39 | at alpha= | 6.5 | deg
JavaFoil+Calcfoil stall+Eppler ext transition |  |  |  | L/D Max: | 123.286 | at alpha= | 3.5 | deg
Re: | 750000 |  |  | Cd Min: | 0.00694 | at alpha= | -2 | deg
Mach: | 0.5 |  |  | Cl=0 at alpha= | -4.7985 | deg
|  |  |  | @ Cl=0.1, Cd= | 0.0088626
|  |  |  | @ Cl=0.4, Cd= | 0.0069546
|  |  |  | @ Cl=0.6, Cd= | 0.0073116
alpha (deg) | Cl | Cd | Cm | Cl/Cd
-20 | -0.837 | 0.20264 | -0.058 | -4.132
-19.5 | -0.81 | 0.19747 | -0.058 | -4.1
-19 | -0.783 | 0.19248 | -0.058 | -4.066
-18.5 | -0.756 | 0.18502 | -0.058 | -4.084
-18 | -0.729 | 0.1825 | -0.058 | -3.993
-17.5 | -0.702 | 0.1734 | -0.059 | -4.047
-17 | -0.674 | 0.17431 | -0.057 | -3.865
-16.5 | -0.646 | 0.16578 | -0.056 | -3.895
-16 | -0.618 | 0.16183 | -0.056 | -3.822
-15.5 | -0.591 | 0.1575 | -0.057 | -3.754
-15 | -0.564 | 0.15063 | -0.057 | -3.744
-14.5 | -0.537 | 0.14667 | -0.057 | -3.659
-14 | -0.508 | 0.13993 | -0.055 | -3.634
-13.5 | -0.481 | 0.13108 | -0.054 | -3.668
-13 | -0.453 | 0.12983 | -0.054 | -3.492
-12.5 | -0.426 | 0.1235 | -0.055 | -3.449
-12 | -0.398 | 0.12284 | -0.055 | -3.244
-11.5 | -0.371 | 0.1189 | -0.055 | -3.12
-11 | -0.343 | 0.10571 | -0.052 | -3.243
-10.5 | -0.315 | 0.10279 | -0.052 | -3.067
-10 | -0.288 | 0.10465 | -0.052 | -2.749
-9.5 | -0.26 | 0.10192 | -0.052 | -2.552
-9 | -0.233 | 0.09209 | -0.053 | -2.525
-8.5 | -0.205 | 0.09123 | -0.048 | -2.243
-8 | -0.177 | 0.08579 | -0.049 | -2.064
-7.5 | -0.15 | 0.05368 | -0.052 | -2.786
-7 | -0.18 | 0.05245 | -0.049 | -3.437
-6.5 | -0.16 | 0.0464 | -0.05 | -3.457
-6 | -0.121 | 0.04253 | -0.056 | -2.837
-5.5 | -0.073 | 0.03978 | -0.06 | -1.841
-5 | -0.027 | 0.00931 | -0.129 | -2.889
-4.5 | 0.04 | 0.00908 | -0.13 | 4.407
-4 | 0.109 | 0.00883 | -0.13 | 12.294
-3.5 | 0.178 | 0.00869 | -0.131 | 20.463
-3 | 0.248 | 0.00856 | -0.132 | 28.933
-2.5 | 0.318 | 0.0085 | -0.133 | 37.36
-2 | 0.387 | 0.00694 | -0.133 | 55.765
-1.5 | 0.458 | 0.00702 | -0.134 | 65.205
-1 | 0.527 | 0.00716 | -0.135 | 73.639
-0.5 | 0.596 | 0.0073 | -0.136 | 81.714
0 | 0.665 | 0.0075 | -0.136 | 88.753
0.5 | 0.735 | 0.0077 | -0.137 | 95.438
1 | 0.804 | 0.00791 | -0.138 | 101.574
1.5 | 0.869 | 0.00819 | -0.138 | 106.132
2 | 0.938 | 0.0085 | -0.139 | 110.323
2.5 | 1.006 | 0.00884 | -0.14 | 113.853
3 | 1.073 | 0.00925 | -0.141 | 116.055
3.5 | 1.136 | 0.00921 | -0.141 | 123.286
4 | 1.195 | 0.00995 | -0.141 | 120.125
4.5 | 1.251 | 0.01045 | -0.141 | 119.748
5 | 1.305 | 0.01112 | -0.142 | 117.37
5.5 | 1.344 | 0.01929 | -0.141 | 69.71
6 | 1.378 | 0.02057 | -0.142 | 67.008
6.5 | 1.39 | 0.02202 | -0.142 | 63.128
7 | 1.364 | 0.02388 | -0.142 | 57.141
7.5 | 1.02 | 0.05395 | -0.056 | 18.898
8 | 0.698 | 0.06594 | -0.049 | 10.586
8.5 | 0.725 | 0.08461 | -0.055 | 8.57
9 | 0.752 | 0.08904 | -0.055 | 8.441
9.5 | 0.779 | 0.09572 | -0.059 | 8.133
10 | 0.805 | 0.10226 | -0.061 | 7.875
10.5 | 0.832 | 0.10524 | -0.061 | 7.901
11 | 0.859 | 0.11279 | -0.068 | 7.619
11.5 | 0.886 | 0.11617 | -0.068 | 7.623

## 40. Re 750k Mach 0.50 (2)
BIGFOIL.COM POLAR EXPORT
NACA63A612
NACA63A612 |  |  |  | Cl Max: | 1.2918 | at alpha= | 10 | deg
XFOIL ncrit=9 |  |  |  | L/D Max: | 125.786 | at alpha= | 4.5 | deg
Re: | 750000 |  |  | Cd Min: | 0.24891 | at alpha= | -20 | deg
Mach: | 0.5 |  |  | Cl=0 at alpha= | -5.1548 | deg
|  |  |  | @ Cl=0.1, Cd= | 0.01093
|  |  |  | @ Cl=0.4, Cd= | 0.0068288
|  |  |  | @ Cl=0.6, Cd= | 0.0070084
alpha (deg) | Cl | Cd | Cm | Cl/Cd
-20 | -0.5442 | 0.24891 | -0.0112 | -2.1863
-19.5 | -0.5228 | 0.24128 | -0.0157 | -2.1668
-19 | -0.5014 | 0.23295 | -0.0205 | -2.1524
-18.5 | -0.482 | 0.22513 | -0.0256 | -2.141
-18 | -0.462 | 0.21714 | -0.0291 | -2.1277
-17.5 | -0.442 | 0.21029 | -0.0322 | -2.1019
-17 | -0.423 | 0.20337 | -0.0356 | -2.08
-16.5 | -0.4053 | 0.19625 | -0.0387 | -2.0652
-16 | -0.3905 | 0.18888 | -0.0415 | -2.0675
-15.5 | -0.386 | 0.18259 | -0.0426 | -2.114
-15 | -0.3771 | 0.17589 | -0.0447 | -2.144
-14.5 | -0.3456 | 0.16783 | -0.0493 | -2.0592
-14 | -0.3195 | 0.1593 | -0.0554 | -2.0056
-13.5 | -0.2939 | 0.15017 | -0.063 | -1.9571
-13 | -0.2716 | 0.14106 | -0.0711 | -1.9254
-12.5 | -0.2487 | 0.13228 | -0.0756 | -1.8801
-12 | -0.2229 | 0.12519 | -0.0804 | -1.7805
-11.5 | -0.2019 | 0.11657 | -0.0886 | -1.732
-11 | -0.1837 | 0.10676 | -0.0962 | -1.7207
-10.5 | -0.1577 | 0.10037 | -0.0996 | -1.5712
-10 | -0.1319 | 0.09305 | -0.1059 | -1.4175
-9.5 | -0.1082 | 0.08379 | -0.117 | -1.2913
-9 | -0.0881 | 0.07527 | -0.1245 | -1.1705
-8.5 | -0.0678 | 0.06475 | -0.1358 | -1.0471
-8 | -0.0451 | 0.05774 | -0.1425 | -0.78109
-6.5 | -0.0785 | 0.02439 | -0.1681 | -3.2185
-6 | -0.0648 | 0.01932 | -0.1631 | -3.354
-5.5 | -0.0319 | 0.01586 | -0.158 | -2.0113
-5 | 0.0143 | 0.01348 | -0.1539 | 1.0608
-4.5 | 0.0665 | 0.01186 | -0.1503 | 5.6071
-4 | 0.1173 | 0.01045 | -0.1466 | 11.2249
-3.5 | 0.1703 | 0.00956 | -0.1432 | 17.8138
-3 | 0.2253 | 0.00891 | -0.1404 | 25.2862
-2.5 | 0.2815 | 0.00842 | -0.1378 | 33.4323
-2 | 0.3319 | 0.00767 | -0.1347 | 43.2725
-1.5 | 0.3783 | 0.00686 | -0.131 | 55.1458
-1 | 0.434 | 0.00678 | -0.1286 | 64.0118
-0.5 | 0.4906 | 0.00683 | -0.1263 | 71.8302
0 | 0.546 | 0.00691 | -0.1238 | 79.0159
0.5 | 0.6009 | 0.00701 | -0.1213 | 85.7204
1 | 0.6562 | 0.00714 | -0.1188 | 91.9048
1.5 | 0.7104 | 0.00729 | -0.1161 | 97.4486
2 | 0.7648 | 0.00745 | -0.1134 | 102.6577
2.5 | 0.8168 | 0.00763 | -0.1101 | 107.0511
3 | 0.8669 | 0.00781 | -0.1064 | 110.9987
3.5 | 0.9215 | 0.00805 | -0.1036 | 114.472
4 | 1.0341 | 0.00828 | -0.1133 | 124.8913
4.5 | 1.1283 | 0.00897 | -0.1189 | 125.786
5.5 | 1.1967 | 0.01119 | -0.1056 | 106.9437
6 | 1.205 | 0.01376 | -0.0962 | 87.5727
6.5 | 1.2089 | 0.01699 | -0.0873 | 71.1536
7 | 1.22 | 0.02019 | -0.08 | 60.426
7.5 | 1.2391 | 0.02326 | -0.0739 | 53.2717
8 | 1.2611 | 0.02643 | -0.0684 | 47.7147
8.5 | 1.2751 | 0.03041 | -0.0629 | 41.9303
9 | 1.2868 | 0.03491 | -0.0579 | 36.8605
9.5 | 1.2893 | 0.04043 | -0.0532 | 31.8897
10 | 1.2918 | 0.04625 | -0.0489 | 27.9308
10.5 | 1.2901 | 0.05283 | -0.0452 | 24.4198
11 | 1.2789 | 0.06077 | -0.0425 | 21.0449
11.5 | 1.2599 | 0.07025 | -0.0414 | 17.9345
12 | 1.2303 | 0.08181 | -0.0432 | 15.0385
12.5 | 1.1984 | 0.09471 | -0.0475 | 12.6534
13 | 1.164 | 0.10905 | -0.054 | 10.674
13.5 | 1.1321 | 0.12443 | -0.0625 | 9.0983
14 | 1.1031 | 0.14063 | -0.072 | 7.844
14.5 | 1.079 | 0.15735 | -0.0818 | 6.8573
15 | 1.0639 | 0.17301 | -0.0908 | 6.1494

## 41. Re 1M Mach 0.00 (1)
BIGFOIL.COM POLAR EXPORT
NACA63A612
NACA63A612 |  |  |  | Cl Max: | 1.455 | at alpha= | 10 | deg
JavaFoil+Calcfoil stall+Eppler ext transition |  |  |  | L/D Max: | 134.236 | at alpha= | 5 | deg
Re: | 1000000 |  |  | Cd Min: | 0.00609 | at alpha= | -2.5 | deg
Mach: | 0 |  |  | Cl=0 at alpha= | -4.7966 | deg
|  |  |  | @ Cl=0.1, Cd= | 0.0078508
|  |  |  | @ Cl=0.4, Cd= | 0.0061753
|  |  |  | @ Cl=0.6, Cd= | 0.006498
alpha (deg) | Cl | Cd | Cm | Cl/Cd
-19.5 | -0.401 | 0.19539 | -0.04 | -2.054
-19 | -0.417 | 0.18827 | -0.04 | -2.217
-18.5 | -0.433 | 0.18083 | -0.04 | -2.397
-18 | -0.449 | 0.16984 | -0.04 | -2.646
-17.5 | -0.465 | 0.16198 | -0.041 | -2.872
-17 | -0.48 | 0.15494 | -0.041 | -3.099
-16.5 | -0.494 | 0.14409 | -0.04 | -3.428
-16 | -0.507 | 0.13561 | -0.04 | -3.738
-15.5 | -0.518 | 0.12759 | -0.039 | -4.059
-15 | -0.527 | 0.11988 | -0.039 | -4.398
-14.5 | -0.534 | 0.11285 | -0.038 | -4.728
-14 | -0.534 | 0.10462 | -0.038 | -5.106
-13.5 | -0.532 | 0.09943 | -0.039 | -5.351
-13 | -0.527 | 0.0932 | -0.04 | -5.653
-12.5 | -0.519 | 0.08719 | -0.04 | -5.947
-12 | -0.507 | 0.08184 | -0.041 | -6.191
-11.5 | -0.491 | 0.07684 | -0.042 | -6.393
-11 | -0.472 | 0.07282 | -0.043 | -6.485
-10.5 | -0.45 | 0.06788 | -0.044 | -6.624
-10 | -0.423 | 0.06351 | -0.046 | -6.668
-9.5 | -0.394 | 0.05958 | -0.047 | -6.608
-9 | -0.359 | 0.05612 | -0.047 | -6.405
-8.5 | -0.323 | 0.05192 | -0.051 | -6.23
-8 | -0.285 | 0.0486 | -0.054 | -5.866
-7.5 | -0.246 | 0.04395 | -0.061 | -5.595
-7 | -0.25 | 0.00875 | -0.109 | -28.575
-6.5 | -0.196 | 0.00861 | -0.11 | -22.727
-6 | -0.14 | 0.00849 | -0.11 | -16.44
-5.5 | -0.082 | 0.00831 | -0.111 | -9.893
-5 | -0.024 | 0.00813 | -0.112 | -2.939
-4.5 | 0.035 | 0.00797 | -0.112 | 4.417
-4 | 0.095 | 0.00786 | -0.113 | 12.073
-3.5 | 0.155 | 0.00775 | -0.113 | 19.982
-3 | 0.215 | 0.00768 | -0.114 | 27.994
-2.5 | 0.275 | 0.00609 | -0.115 | 45.214
-2 | 0.336 | 0.00611 | -0.115 | 54.961
-1.5 | 0.396 | 0.00617 | -0.116 | 64.277
-1 | 0.456 | 0.00625 | -0.117 | 73.066
-0.5 | 0.516 | 0.00634 | -0.117 | 81.468
0 | 0.576 | 0.00645 | -0.118 | 89.289
0.5 | 0.636 | 0.00657 | -0.119 | 96.808
1 | 0.696 | 0.00671 | -0.119 | 103.727
1.5 | 0.754 | 0.00687 | -0.12 | 109.772
2 | 0.813 | 0.00705 | -0.121 | 115.312
2.5 | 0.872 | 0.00725 | -0.121 | 120.306
3 | 0.931 | 0.00745 | -0.122 | 125.094
3.5 | 0.989 | 0.0077 | -0.122 | 128.504
4 | 1.046 | 0.00796 | -0.123 | 131.42
4.5 | 1.102 | 0.00826 | -0.124 | 133.404
5 | 1.156 | 0.00861 | -0.124 | 134.236
5.5 | 1.209 | 0.00904 | -0.125 | 133.695
6 | 1.258 | 0.00959 | -0.125 | 131.21
6.5 | 1.289 | 0.01578 | -0.124 | 81.715
7 | 1.329 | 0.01642 | -0.125 | 80.957
7.5 | 1.366 | 0.0172 | -0.125 | 79.421
8 | 1.398 | 0.01771 | -0.125 | 78.932
8.5 | 1.425 | 0.01857 | -0.126 | 76.719
9 | 1.445 | 0.01958 | -0.126 | 73.818
9.5 | 1.454 | 0.02063 | -0.127 | 70.49
10 | 1.455 | 0.02181 | -0.127 | 66.738
10.5 | 1.449 | 0.02311 | -0.127 | 62.694
11 | 1.432 | 0.02468 | -0.127 | 58.027
11.5 | 1.41 | 0.02619 | -0.127 | 53.828
12 | 1.382 | 0.02759 | -0.127 | 50.104
12.5 | 1.343 | 0.03006 | -0.127 | 44.658
13 | 1.105 | 0.0886 | -0.077 | 12.477
13.5 | 1.063 | 0.0979 | -0.065 | 10.857
14 | 1.026 | 0.10506 | -0.063 | 9.766
14.5 | 0.987 | 0.1119 | -0.059 | 8.818
15 | 0.946 | 0.12191 | -0.055 | 7.762

## 42. Re 1M Mach 0.00 (2)
BIGFOIL.COM POLAR EXPORT
NACA63A612
NACA63A612 |  |  |  | Cl Max: | 0.828 | at alpha= | 3.5 | deg
XFOIL ncrit=9 |  |  |  | L/D Max: | 129.577 | at alpha= | 3.5 | deg
Re: | 1000000 |  |  | Cd Min: | 0.00951 | at alpha= | -5.5 | deg
Mach: | 0 |  |  | Cl=0 at alpha= | -5.1283 | deg
|  |  |  | @ Cl=0.1, Cd= | 0.0081779
|  |  |  | @ Cl=0.4, Cd= | 0.00562
|  |  |  | @ Cl=0.6, Cd= | 0.0058186
alpha (deg) | Cl | Cd | Cm | Cl/Cd
-5.5 | -0.0362 | 0.00951 | -0.13 | -3.8065
-5 | 0.0125 | 0.00896 | -0.1287 | 1.3951
-4.5 | 0.0619 | 0.00859 | -0.1274 | 7.2061
-4 | 0.1109 | 0.00806 | -0.126 | 13.7593
-3.5 | 0.16 | 0.00768 | -0.1246 | 20.8333
-3 | 0.2081 | 0.00726 | -0.1231 | 28.6639
-2.5 | 0.2533 | 0.00665 | -0.1211 | 38.0902
-2 | 0.2952 | 0.00587 | -0.1186 | 50.2896
-1.5 | 0.3428 | 0.00566 | -0.1169 | 60.5654
-1 | 0.3923 | 0.00562 | -0.1155 | 69.8043
-0.5 | 0.4419 | 0.00562 | -0.1141 | 78.6299
0 | 0.4911 | 0.00565 | -0.1126 | 86.9204
0.5 | 0.5405 | 0.00572 | -0.1112 | 94.493
1 | 0.5898 | 0.0058 | -0.1098 | 101.6897
1.5 | 0.6391 | 0.00589 | -0.1084 | 108.5059
2 | 0.6876 | 0.00601 | -0.1068 | 114.4093
2.5 | 0.7348 | 0.00613 | -0.105 | 119.8695
3 | 0.781 | 0.00627 | -0.103 | 124.5614
3.5 | 0.828 | 0.00639 | -0.1012 | 129.5775

## 43. Re 1M Mach 0.10 (1)
BIGFOIL.COM POLAR EXPORT
NACA63A612
NACA63A612 |  |  |  | Cl Max: | 1.452 | at alpha= | 9.5 | deg
JavaFoil+Calcfoil stall+Eppler ext transition |  |  |  | L/D Max: | 134.35 | at alpha= | 5 | deg
Re: | 1000000 |  |  | Cd Min: | 0.0061 | at alpha= | -2.5 | deg
Mach: | 0.1 |  |  | Cl=0 at alpha= | -4.7966 | deg
|  |  |  | @ Cl=0.1, Cd= | 0.0078634
|  |  |  | @ Cl=0.4, Cd= | 0.0061826
|  |  |  | @ Cl=0.6, Cd= | 0.0065155
alpha (deg) | Cl | Cd | Cm | Cl/Cd
-19 | -0.371 | 0.19442 | -0.04 | -1.907
-18.5 | -0.389 | 0.18241 | -0.04 | -2.134
-18 | -0.408 | 0.17099 | -0.04 | -2.384
-17.5 | -0.426 | 0.16273 | -0.04 | -2.618
-17 | -0.444 | 0.15326 | -0.041 | -2.896
-16.5 | -0.461 | 0.14531 | -0.041 | -3.172
-16 | -0.477 | 0.13749 | -0.04 | -3.468
-15.5 | -0.491 | 0.13226 | -0.041 | -3.716
-15 | -0.504 | 0.12247 | -0.039 | -4.113
-14.5 | -0.513 | 0.11478 | -0.039 | -4.472
-14 | -0.517 | 0.10956 | -0.039 | -4.718
-13.5 | -0.517 | 0.10108 | -0.039 | -5.118
-13 | -0.515 | 0.0942 | -0.039 | -5.465
-12.5 | -0.509 | 0.08861 | -0.04 | -5.742
-12 | -0.499 | 0.08289 | -0.041 | -6.021
-11.5 | -0.486 | 0.07772 | -0.041 | -6.247
-11 | -0.468 | 0.07304 | -0.043 | -6.41
-10.5 | -0.447 | 0.06781 | -0.044 | -6.591
-10 | -0.422 | 0.0635 | -0.045 | -6.644
-9.5 | -0.393 | 0.05966 | -0.047 | -6.59
-9 | -0.359 | 0.05612 | -0.048 | -6.406
-8.5 | -0.324 | 0.05238 | -0.05 | -6.177
-8 | -0.285 | 0.04889 | -0.053 | -5.836
-7.5 | -0.304 | 0.00913 | -0.109 | -33.265
-7 | -0.251 | 0.00879 | -0.109 | -28.537
-6.5 | -0.196 | 0.00867 | -0.11 | -22.65
-6 | -0.14 | 0.00851 | -0.111 | -16.471
-5.5 | -0.083 | 0.00837 | -0.111 | -9.87
-5 | -0.024 | 0.00815 | -0.112 | -2.944
-4.5 | 0.035 | 0.00798 | -0.113 | 4.431
-4 | 0.095 | 0.00787 | -0.113 | 12.115
-3.5 | 0.156 | 0.00779 | -0.114 | 19.969
-3 | 0.216 | 0.00769 | -0.115 | 28.096
-2.5 | 0.277 | 0.0061 | -0.115 | 45.355
-2 | 0.337 | 0.00612 | -0.116 | 55.132
-1.5 | 0.398 | 0.00618 | -0.117 | 64.465
-1 | 0.459 | 0.00626 | -0.117 | 73.274
-0.5 | 0.519 | 0.00636 | -0.118 | 81.615
0 | 0.579 | 0.00647 | -0.119 | 89.518
0.5 | 0.639 | 0.0066 | -0.119 | 96.951
1 | 0.7 | 0.00673 | -0.12 | 103.963
1.5 | 0.758 | 0.00689 | -0.12 | 109.885
2 | 0.817 | 0.00707 | -0.121 | 115.525
2.5 | 0.877 | 0.00728 | -0.122 | 120.492
3 | 0.936 | 0.0075 | -0.122 | 124.87
3.5 | 0.994 | 0.00773 | -0.123 | 128.642
4 | 1.051 | 0.008 | -0.124 | 131.504
4.5 | 1.107 | 0.0083 | -0.124 | 133.425
5 | 1.162 | 0.00865 | -0.125 | 134.35
5.5 | 1.214 | 0.0091 | -0.125 | 133.414
6 | 1.25 | 0.01525 | -0.125 | 82.006
6.5 | 1.294 | 0.01593 | -0.125 | 81.243
7 | 1.334 | 0.01658 | -0.125 | 80.478
7.5 | 1.37 | 0.01734 | -0.126 | 78.984
8 | 1.401 | 0.01787 | -0.126 | 78.367
8.5 | 1.426 | 0.01882 | -0.126 | 75.801
9 | 1.445 | 0.01993 | -0.127 | 72.5
9.5 | 1.452 | 0.02093 | -0.127 | 69.368
10 | 1.45 | 0.02211 | -0.127 | 65.578
10.5 | 1.439 | 0.02348 | -0.128 | 61.284
11 | 1.419 | 0.02509 | -0.127 | 56.544
11.5 | 1.391 | 0.02667 | -0.127 | 52.149
12 | 1.357 | 0.02823 | -0.127 | 48.068
12.5 | 1.111 | 0.08435 | -0.076 | 13.166
13 | 1.068 | 0.09284 | -0.066 | 11.506
13.5 | 1.027 | 0.09981 | -0.059 | 10.287
14 | 0.986 | 0.10661 | -0.06 | 9.252
14.5 | 0.942 | 0.11696 | -0.054 | 8.054

## 44. Re 1M Mach 0.10 (2)
BIGFOIL.COM POLAR EXPORT
NACA63A612
NACA63A612 |  |  |  | Cl Max: | 1.5045 | at alpha= | 14.5 | deg
XFOIL ncrit=9 |  |  |  | L/D Max: | 145.412 | at alpha= | 4.5 | deg
Re: | 1000000 |  |  | Cd Min: | 0.22737 | at alpha= | -20 | deg
Mach: | 0.1 |  |  | Cl=0 at alpha= | -5.1288 | deg
|  |  |  | @ Cl=0.1, Cd= | 0.0081979
|  |  |  | @ Cl=0.4, Cd= | 0.00563
|  |  |  | @ Cl=0.6, Cd= | 0.005836
alpha (deg) | Cl | Cd | Cm | Cl/Cd
-20 | -0.5176 | 0.22737 | -0.0083 | -2.2765
-19.5 | -0.5022 | 0.22019 | -0.0125 | -2.2808
-19 | -0.4876 | 0.21307 | -0.0165 | -2.2884
-18.5 | -0.4713 | 0.20709 | -0.0191 | -2.2758
-18 | -0.4554 | 0.20106 | -0.0224 | -2.265
-17.5 | -0.4397 | 0.19497 | -0.0255 | -2.2552
-17 | -0.4251 | 0.18773 | -0.029 | -2.2644
-16.5 | -0.4152 | 0.1796 | -0.0331 | -2.3118
-16 | -0.4035 | 0.1724 | -0.036 | -2.3405
-15.5 | -0.3915 | 0.16602 | -0.0375 | -2.3581
-15 | -0.3797 | 0.16058 | -0.0392 | -2.3646
-14.5 | -0.3727 | 0.15524 | -0.0399 | -2.4008
-14 | -0.3695 | 0.14684 | -0.0432 | -2.5163
-13 | -0.3344 | 0.1285 | -0.0554 | -2.6023
-12.5 | -0.3167 | 0.12131 | -0.0596 | -2.6107
-12 | -0.2954 | 0.11415 | -0.0653 | -2.5878
-11.5 | -0.2854 | 0.10303 | -0.0734 | -2.7701
-11 | -0.2801 | 0.09234 | -0.0807 | -3.0334
-9 | -0.3358 | 0.02053 | -0.144 | -16.3566
-8.5 | -0.2991 | 0.01783 | -0.1423 | -16.7751
-8 | -0.2656 | 0.01505 | -0.1392 | -17.6478
-7.5 | -0.2224 | 0.01331 | -0.1375 | -16.7092
-7 | -0.1769 | 0.01232 | -0.1358 | -14.3588
-6.5 | -0.1289 | 0.01137 | -0.1345 | -11.3369
-6 | -0.0821 | 0.01056 | -0.1327 | -7.7746
-5.5 | -0.0363 | 0.00963 | -0.1309 | -3.7695
-5 | 0.0126 | 0.00901 | -0.1295 | 1.3984
-4.5 | 0.0617 | 0.00862 | -0.1281 | 7.1578
-4 | 0.1107 | 0.00808 | -0.1266 | 13.7005
-3.5 | 0.1607 | 0.0077 | -0.1253 | 20.8701
-3 | 0.2091 | 0.0073 | -0.1237 | 28.6438
-2.5 | 0.2546 | 0.00669 | -0.1217 | 38.0568
-2 | 0.2964 | 0.00591 | -0.1191 | 50.1523
-1.5 | 0.3441 | 0.00567 | -0.1173 | 60.6878
-1 | 0.3938 | 0.00563 | -0.1159 | 69.9467
-0.5 | 0.4436 | 0.00563 | -0.1145 | 78.7922
0 | 0.4931 | 0.00567 | -0.113 | 86.9665
0.5 | 0.5427 | 0.00574 | -0.1116 | 94.547
1 | 0.5921 | 0.00582 | -0.1101 | 101.7354
1.5 | 0.6416 | 0.00592 | -0.1087 | 108.3784
2.5 | 0.7376 | 0.00616 | -0.1052 | 119.7403
3 | 0.7843 | 0.0063 | -0.1032 | 124.4921
3.5 | 0.8311 | 0.00643 | -0.1014 | 129.2535
4 | 0.9255 | 0.00651 | -0.1106 | 142.1659
4.5 | 1.0237 | 0.00704 | -0.1208 | 145.4119
5 | 1.0663 | 0.0076 | -0.1183 | 140.3026
5.5 | 1.1041 | 0.00843 | -0.1149 | 130.9727
6 | 1.1293 | 0.00989 | -0.1094 | 114.186
6.5 | 1.1505 | 0.01148 | -0.1033 | 100.2178
7 | 1.1746 | 0.01303 | -0.098 | 90.1458
7.5 | 1.2038 | 0.01436 | -0.0938 | 83.8301
8 | 1.235 | 0.01561 | -0.09 | 79.116
8.5 | 1.2664 | 0.0169 | -0.0864 | 74.9349
9 | 1.2963 | 0.01831 | -0.0828 | 70.7974
9.5 | 1.3294 | 0.01955 | -0.0799 | 68
10 | 1.3546 | 0.02133 | -0.076 | 63.5068
10.5 | 1.3832 | 0.02293 | -0.0729 | 60.3227
11 | 1.3997 | 0.02545 | -0.0685 | 54.998
11.5 | 1.4256 | 0.02737 | -0.0655 | 52.0862
12 | 1.4465 | 0.02974 | -0.0623 | 48.6382
12.5 | 1.4614 | 0.03268 | -0.059 | 44.7185
13 | 1.4678 | 0.03653 | -0.0553 | 40.1807
13.5 | 1.485 | 0.03964 | -0.053 | 37.4622
14 | 1.4958 | 0.04351 | -0.0507 | 34.3783
14.5 | 1.5045 | 0.04783 | -0.0488 | 31.4552
15 | 1.5014 | 0.05365 | -0.0471 | 27.9851
15.5 | 1.4817 | 0.06177 | -0.0456 | 23.9874
16 | 1.4793 | 0.06826 | -0.0454 | 21.6715
16.5 | 1.4792 | 0.07483 | -0.0458 | 19.7675
17 | 1.4643 | 0.08365 | -0.047 | 17.5051
17.5 | 1.4469 | 0.09335 | -0.0491 | 15.4997
18 | 1.4339 | 0.10286 | -0.0521 | 13.9403
18.5 | 1.4088 | 0.11474 | -0.0564 | 12.2782
19 | 1.3828 | 0.12739 | -0.0619 | 10.8549
19.5 | 1.3551 | 0.14101 | -0.0688 | 9.61

## 45. Re 1M Mach 0.25 (1)
BIGFOIL.COM POLAR EXPORT
NACA63A612
NACA63A612 |  |  |  | Cl Max: | 1.436 | at alpha= | 9 | deg
JavaFoil+Calcfoil stall+Eppler ext transition |  |  |  | L/D Max: | 133.125 | at alpha= | 5 | deg
Re: | 1000000 |  |  | Cd Min: | 0.00618 | at alpha= | -2.5 | deg
Mach: | 0.25 |  |  | Cl=0 at alpha= | -4.7951 | deg
|  |  |  | @ Cl=0.1, Cd= | 0.0079764
|  |  |  | @ Cl=0.4, Cd= | 0.0062598
|  |  |  | @ Cl=0.6, Cd= | 0.0066005
alpha (deg) | Cl | Cd | Cm | Cl/Cd
-16.5 | -0.068 | 0.16515 | -0.043 | -0.412
-16 | -0.176 | 0.15476 | -0.043 | -1.135
-15.5 | -0.235 | 0.15031 | -0.042 | -1.564
-15 | -0.285 | 0.141 | -0.042 | -2.019
-14.5 | -0.328 | 0.12992 | -0.043 | -2.522
-14 | -0.36 | 0.11773 | -0.043 | -3.056
-13.5 | -0.387 | 0.10934 | -0.043 | -3.537
-13 | -0.408 | 0.10615 | -0.041 | -3.844
-12.5 | -0.423 | 0.09814 | -0.04 | -4.315
-12 | -0.433 | 0.0906 | -0.039 | -4.778
-11.5 | -0.436 | 0.08261 | -0.041 | -5.278
-11 | -0.433 | 0.0776 | -0.042 | -5.575
-10.5 | -0.423 | 0.07104 | -0.043 | -5.951
-10 | -0.407 | 0.06598 | -0.044 | -6.164
-9.5 | -0.385 | 0.06158 | -0.046 | -6.247
-9 | -0.356 | 0.05752 | -0.048 | -6.182
-8.5 | -0.323 | 0.05387 | -0.049 | -5.987
-8 | -0.286 | 0.05012 | -0.051 | -5.711
-7.5 | -0.247 | 0.04671 | -0.054 | -5.292
-7 | -0.21 | 0.03852 | -0.073 | -5.44
-6.5 | -0.2 | 0.00887 | -0.113 | -22.531
-6 | -0.143 | 0.00867 | -0.114 | -16.494
-5.5 | -0.084 | 0.00846 | -0.114 | -9.983
-5 | -0.025 | 0.00825 | -0.115 | -2.98
-4.5 | 0.036 | 0.0081 | -0.116 | 4.478
-4 | 0.098 | 0.00798 | -0.117 | 12.264
-3.5 | 0.16 | 0.00787 | -0.117 | 20.305
-3 | 0.222 | 0.0078 | -0.118 | 28.467
-2.5 | 0.284 | 0.00618 | -0.119 | 46.012
-2 | 0.347 | 0.0062 | -0.119 | 55.932
-1.5 | 0.409 | 0.00627 | -0.12 | 65.29
-1 | 0.471 | 0.00633 | -0.121 | 74.418
-0.5 | 0.533 | 0.00647 | -0.121 | 82.428
0 | 0.595 | 0.00659 | -0.122 | 90.328
0.5 | 0.657 | 0.00672 | -0.123 | 97.783
1 | 0.719 | 0.00686 | -0.123 | 104.861
1.5 | 0.778 | 0.00704 | -0.124 | 110.566
2 | 0.84 | 0.00723 | -0.124 | 116.184
2.5 | 0.901 | 0.00745 | -0.125 | 120.91
3 | 0.962 | 0.00769 | -0.126 | 125.059
3.5 | 1.021 | 0.00796 | -0.126 | 128.24
4 | 1.08 | 0.00825 | -0.127 | 130.8
4.5 | 1.137 | 0.00859 | -0.128 | 132.338
5 | 1.192 | 0.00895 | -0.128 | 133.125
5.5 | 1.245 | 0.00953 | -0.129 | 130.693
6 | 1.278 | 0.01592 | -0.128 | 80.274
6.5 | 1.32 | 0.01667 | -0.128 | 79.178
7 | 1.357 | 0.01743 | -0.129 | 77.863
7.5 | 1.389 | 0.01833 | -0.129 | 75.768
8 | 1.413 | 0.01901 | -0.129 | 74.346
8.5 | 1.43 | 0.0201 | -0.13 | 71.147
9 | 1.436 | 0.02145 | -0.13 | 66.93
9.5 | 1.423 | 0.02276 | -0.13 | 62.531
10 | 1.396 | 0.02433 | -0.13 | 57.387
10.5 | 1.355 | 0.02582 | -0.13 | 52.464
11 | 1.081 | 0.0768 | -0.061 | 14.069
11.5 | 1.026 | 0.08323 | -0.053 | 12.329
12 | 0.964 | 0.089 | -0.054 | 10.835
12.5 | 0.893 | 0.09778 | -0.051 | 9.129
13 | 0.813 | 0.10842 | -0.05 | 7.503
13.5 | 0.728 | 0.114 | -0.05 | 6.385
14 | 0.637 | 0.12664 | -0.051 | 5.031

## 46. Re 1M Mach 0.25 (2)
BIGFOIL.COM POLAR EXPORT
NACA63A612
NACA63A612 |  |  |  | Cl Max: | 1.4453 | at alpha= | 14 | deg
XFOIL ncrit=9 |  |  |  | L/D Max: | 143.438 | at alpha= | 4.5 | deg
Re: | 1000000 |  |  | Cd Min: | 0.2308 | at alpha= | -20 | deg
Mach: | 0.25 |  |  | Cl=0 at alpha= | -5.1258 | deg
|  |  |  | @ Cl=0.1, Cd= | 0.0083685
|  |  |  | @ Cl=0.4, Cd= | 0.0057416
|  |  |  | @ Cl=0.6, Cd= | 0.0059564
alpha (deg) | Cl | Cd | Cm | Cl/Cd
-20 | -0.5214 | 0.2308 | -0.0088 | -2.2591
-19.5 | -0.5047 | 0.22359 | -0.0131 | -2.2573
-19 | -0.4892 | 0.21625 | -0.0173 | -2.2622
-18.5 | -0.4719 | 0.21023 | -0.02 | -2.2447
-18 | -0.4551 | 0.20403 | -0.0234 | -2.2306
-17.5 | -0.4387 | 0.19768 | -0.0267 | -2.2192
-17 | -0.4233 | 0.19023 | -0.0304 | -2.2252
-16.5 | -0.412 | 0.18232 | -0.0344 | -2.2598
-16 | -0.3994 | 0.17521 | -0.0372 | -2.2796
-15.5 | -0.3866 | 0.16879 | -0.0386 | -2.2904
-15 | -0.3753 | 0.16345 | -0.04 | -2.2961
-14.5 | -0.3726 | 0.15874 | -0.0392 | -2.3472
-14 | -0.3545 | 0.1485 | -0.0469 | -2.3872
-13.5 | -0.3356 | 0.13947 | -0.053 | -2.4063
-13 | -0.3174 | 0.13065 | -0.0588 | -2.4294
-12.5 | -0.2971 | 0.12357 | -0.063 | -2.4043
-12 | -0.2802 | 0.11481 | -0.0701 | -2.4406
-11.5 | -0.2644 | 0.10571 | -0.0765 | -2.5012
-11 | -0.2526 | 0.09631 | -0.083 | -2.6228
-10.5 | -0.2282 | 0.09048 | -0.088 | -2.5221
-10 | -0.2097 | 0.08159 | -0.0963 | -2.5702
-9.5 | -0.2511 | 0.05506 | -0.1191 | -4.5605
-8.5 | -0.2724 | 0.02274 | -0.1522 | -11.9789
-8 | -0.2508 | 0.01924 | -0.1478 | -13.0353
-7.5 | -0.224 | 0.01511 | -0.144 | -14.8246
-7 | -0.1782 | 0.01363 | -0.1421 | -13.0741
-6.5 | -0.1321 | 0.01231 | -0.1398 | -10.7311
-6 | -0.0823 | 0.01117 | -0.1382 | -7.3679
-5.5 | -0.0345 | 0.01041 | -0.136 | -3.3141
-5 | 0.0116 | 0.0093 | -0.1336 | 1.2473
-4.5 | 0.0622 | 0.00881 | -0.132 | 7.0602
-4 | 0.111 | 0.00824 | -0.1299 | 13.4709
-3.5 | 0.1624 | 0.00786 | -0.1284 | 20.6616
-3 | 0.2131 | 0.00747 | -0.1268 | 28.5274
-2.5 | 0.2609 | 0.00694 | -0.1248 | 37.5937
-2 | 0.3031 | 0.0061 | -0.1219 | 49.6885
-1.5 | 0.351 | 0.00579 | -0.1199 | 60.6218
-1 | 0.4016 | 0.00574 | -0.1183 | 69.9652
-0.5 | 0.4529 | 0.00576 | -0.1168 | 78.6285
0 | 0.5032 | 0.0058 | -0.1151 | 86.7586
0.5 | 0.5539 | 0.00587 | -0.1134 | 94.3612
1.5 | 0.6553 | 0.00606 | -0.1102 | 108.1353
2 | 0.7052 | 0.00617 | -0.1085 | 114.295
2.5 | 0.754 | 0.00631 | -0.1065 | 119.4929
3 | 0.8006 | 0.00648 | -0.104 | 123.5494
3.5 | 0.8491 | 0.00662 | -0.102 | 128.2628
4 | 0.9132 | 0.0067 | -0.1037 | 136.2985
4.5 | 1.0471 | 0.0073 | -0.1214 | 143.4384
5 | 1.09 | 0.00791 | -0.1184 | 137.8003
5.5 | 1.1242 | 0.00887 | -0.1137 | 126.7418
6 | 1.1431 | 0.0105 | -0.1066 | 108.8667
6.5 | 1.1635 | 0.01227 | -0.1001 | 94.8248
7 | 1.1874 | 0.01395 | -0.0946 | 85.1183
7.5 | 1.2162 | 0.01546 | -0.09 | 78.6675
8 | 1.2474 | 0.0169 | -0.0859 | 73.8107
8.5 | 1.2789 | 0.01838 | -0.082 | 69.5811
9 | 1.3082 | 0.02006 | -0.078 | 65.2144
9.5 | 1.3345 | 0.02201 | -0.0739 | 60.6315
10 | 1.3598 | 0.02409 | -0.0699 | 56.4467
10.5 | 1.3812 | 0.02653 | -0.0658 | 52.0618
11 | 1.3971 | 0.02952 | -0.0616 | 47.3272
11.5 | 1.4155 | 0.03247 | -0.058 | 43.5941
12 | 1.4268 | 0.03618 | -0.0544 | 39.4362
12.5 | 1.4289 | 0.041 | -0.0507 | 34.8512
13 | 1.4381 | 0.04545 | -0.0481 | 31.6414
13.5 | 1.4439 | 0.05054 | -0.046 | 28.5694
14 | 1.4453 | 0.05635 | -0.0445 | 25.6486
14.5 | 1.4335 | 0.06402 | -0.0435 | 22.3914
15 | 1.4084 | 0.07381 | -0.0436 | 19.0814
15.5 | 1.3895 | 0.08354 | -0.0449 | 16.6328
16 | 1.3654 | 0.09469 | -0.0477 | 14.4197
16.5 | 1.3398 | 0.10683 | -0.0519 | 12.5414
17 | 1.3085 | 0.12068 | -0.058 | 10.8427
17.5 | 1.2751 | 0.13589 | -0.0657 | 9.3833
18 | 1.2461 | 0.15139 | -0.0745 | 8.2311
18.5 | 1.212 | 0.16917 | -0.0853 | 7.1644
19 | 1.1785 | 0.18834 | -0.0971 | 6.2573

## 47. Re 1M Mach 0.50 (1)
BIGFOIL.COM POLAR EXPORT
NACA63A612
NACA63A612 |  |  |  | Cl Max: | 1.392 | at alpha= | 6.5 | deg
JavaFoil+Calcfoil stall+Eppler ext transition |  |  |  | L/D Max: | 131.88 | at alpha= | 4 | deg
Re: | 1000000 |  |  | Cd Min: | 0.00657 | at alpha= | -2 | deg
Mach: | 0.5 |  |  | Cl=0 at alpha= | -4.7985 | deg
|  |  |  | @ Cl=0.1, Cd= | 0.0084152
|  |  |  | @ Cl=0.4, Cd= | 0.0065865
|  |  |  | @ Cl=0.6, Cd= | 0.0069393
alpha (deg) | Cl | Cd | Cm | Cl/Cd
-20 | -0.838 | 0.19615 | -0.059 | -4.271
-19.5 | -0.81 | 0.18848 | -0.058 | -4.296
-19 | -0.783 | 0.18148 | -0.058 | -4.313
-18.5 | -0.756 | 0.17539 | -0.058 | -4.309
-18 | -0.729 | 0.17276 | -0.058 | -4.219
-17.5 | -0.702 | 0.16821 | -0.059 | -4.172
-17 | -0.674 | 0.16602 | -0.058 | -4.06
-16.5 | -0.646 | 0.15637 | -0.056 | -4.13
-16 | -0.618 | 0.15033 | -0.056 | -4.114
-15.5 | -0.591 | 0.14602 | -0.057 | -4.049
-15 | -0.564 | 0.14297 | -0.057 | -3.945
-14.5 | -0.537 | 0.139 | -0.057 | -3.861
-14 | -0.509 | 0.13334 | -0.056 | -3.815
-13.5 | -0.481 | 0.12564 | -0.055 | -3.827
-13 | -0.453 | 0.12312 | -0.055 | -3.683
-12.5 | -0.426 | 0.1156 | -0.055 | -3.685
-12 | -0.399 | 0.11611 | -0.055 | -3.432
-11.5 | -0.371 | 0.1105 | -0.055 | -3.357
-11 | -0.343 | 0.09994 | -0.052 | -3.431
-10.5 | -0.315 | 0.09727 | -0.052 | -3.242
-10 | -0.288 | 0.09715 | -0.052 | -2.962
-9.5 | -0.26 | 0.09441 | -0.053 | -2.756
-9 | -0.233 | 0.08726 | -0.053 | -2.666
-8.5 | -0.205 | 0.08455 | -0.049 | -2.421
-8 | -0.177 | 0.06159 | -0.051 | -2.876
-7.5 | -0.15 | 0.05229 | -0.054 | -2.861
-7 | -0.18 | 0.05115 | -0.05 | -3.525
-6.5 | -0.161 | 0.04553 | -0.053 | -3.525
-6 | -0.121 | 0.04165 | -0.059 | -2.901
-5.5 | -0.074 | 0.03824 | -0.068 | -1.924
-5 | -0.027 | 0.0089 | -0.129 | -3.021
-4.5 | 0.04 | 0.00865 | -0.13 | 4.627
-4 | 0.109 | 0.00838 | -0.13 | 12.946
-3.5 | 0.178 | 0.00826 | -0.131 | 21.55
-3 | 0.248 | 0.00812 | -0.132 | 30.493
-2.5 | 0.318 | 0.0081 | -0.133 | 39.179
-2 | 0.387 | 0.00657 | -0.133 | 58.979
-1.5 | 0.458 | 0.00666 | -0.134 | 68.684
-1 | 0.527 | 0.00677 | -0.135 | 77.811
-0.5 | 0.596 | 0.00693 | -0.136 | 86.085
0 | 0.665 | 0.00709 | -0.136 | 93.893
0.5 | 0.735 | 0.00726 | -0.137 | 101.238
1 | 0.804 | 0.00749 | -0.138 | 107.309
1.5 | 0.869 | 0.00773 | -0.138 | 112.449
2 | 0.938 | 0.00804 | -0.139 | 116.666
2.5 | 1.006 | 0.00833 | -0.14 | 120.716
3 | 1.073 | 0.00869 | -0.141 | 123.582
3.5 | 1.139 | 0.00912 | -0.141 | 124.951
4 | 1.199 | 0.00909 | -0.142 | 131.88
4.5 | 1.254 | 0.0099 | -0.142 | 126.729
5 | 1.306 | 0.01059 | -0.142 | 123.396
5.5 | 1.346 | 0.01832 | -0.142 | 73.44
6 | 1.38 | 0.01953 | -0.142 | 70.643
6.5 | 1.392 | 0.02091 | -0.142 | 66.556
7 | 1.366 | 0.02263 | -0.143 | 60.383
7.5 | 1.24 | 0.0245 | -0.143 | 50.593
8 | 0.698 | 0.06344 | -0.052 | 11.004
8.5 | 0.725 | 0.07837 | -0.056 | 9.254
9 | 0.752 | 0.08293 | -0.056 | 9.065
9.5 | 0.779 | 0.08807 | -0.06 | 8.842
10 | 0.805 | 0.09627 | -0.061 | 8.366
10.5 | 0.832 | 0.09926 | -0.062 | 8.379
11 | 0.859 | 0.1053 | -0.068 | 8.163
11.5 | 0.886 | 0.10859 | -0.069 | 8.156

## 48. Re 1M Mach 0.50 (2)
BIGFOIL.COM POLAR EXPORT
NACA63A612
NACA63A612 |  |  |  | Cl Max: | 1.323 | at alpha= | 10 | deg
XFOIL ncrit=9 |  |  |  | L/D Max: | 132.936 | at alpha= | 4.5 | deg
Re: | 1000000 |  |  | Cd Min: | 0.24803 | at alpha= | -20 | deg
Mach: | 0.5 |  |  | Cl=0 at alpha= | -5.1632 | deg
|  |  |  | @ Cl=0.1, Cd= | 0.0096078
|  |  |  | @ Cl=0.4, Cd= | 0.0063696
|  |  |  | @ Cl=0.6, Cd= | 0.0063936
alpha (deg) | Cl | Cd | Cm | Cl/Cd
-20 | -0.5454 | 0.24803 | -0.011 | -2.1989
-19.5 | -0.5243 | 0.24006 | -0.0158 | -2.184
-19 | -0.5038 | 0.23206 | -0.0199 | -2.171
-18.5 | -0.4828 | 0.2253 | -0.0238 | -2.1429
-18 | -0.4623 | 0.21795 | -0.0278 | -2.1211
-17.5 | -0.4425 | 0.21043 | -0.0317 | -2.1028
-17 | -0.4242 | 0.20221 | -0.0361 | -2.0978
-16.5 | -0.4084 | 0.19451 | -0.0397 | -2.0996
-16 | -0.395 | 0.18742 | -0.042 | -2.1076
-15.5 | -0.3831 | 0.18175 | -0.0418 | -2.1078
-14.5 | -0.3284 | 0.16378 | -0.0557 | -2.0051
-14 | -0.3052 | 0.15453 | -0.0628 | -1.975
-13.5 | -0.2807 | 0.14563 | -0.0697 | -1.9275
-13 | -0.2572 | 0.1374 | -0.0742 | -1.8719
-12.5 | -0.2297 | 0.13049 | -0.0795 | -1.7603
-11.5 | -0.1902 | 0.1125 | -0.0936 | -1.6907
-11 | -0.1631 | 0.10588 | -0.0978 | -1.5404
-10.5 | -0.1436 | 0.09749 | -0.1055 | -1.473
-10 | -0.1256 | 0.08907 | -0.1119 | -1.4101
-9.5 | -0.1066 | 0.08103 | -0.1183 | -1.3156
-9 | -0.0936 | 0.07338 | -0.1235 | -1.2756
-8.5 | -0.0755 | 0.06516 | -0.131 | -1.1587
-8 | -0.0604 | 0.05443 | -0.1437 | -1.1097
-7 | -0.0759 | 0.02972 | -0.1719 | -2.5538
-6.5 | -0.0779 | 0.02331 | -0.1689 | -3.3419
-6 | -0.0662 | 0.01776 | -0.1633 | -3.7275
-5.5 | -0.0326 | 0.01401 | -0.158 | -2.3269
-5 | 0.0158 | 0.01191 | -0.1539 | 1.3266
-4.5 | 0.0638 | 0.01021 | -0.1497 | 6.2488
-4 | 0.1173 | 0.00932 | -0.1463 | 12.5858
-3.5 | 0.1708 | 0.00858 | -0.143 | 19.9068
-3 | 0.2272 | 0.00816 | -0.1404 | 27.8431
-2.5 | 0.2824 | 0.00776 | -0.1376 | 36.3918
-2 | 0.335 | 0.0073 | -0.1347 | 45.8904
-1.5 | 0.3797 | 0.00645 | -0.1307 | 58.8682
-1 | 0.4327 | 0.00624 | -0.1279 | 69.3429
-0.5 | 0.4884 | 0.00624 | -0.1255 | 78.2692
0 | 0.5434 | 0.00629 | -0.123 | 86.3911
0.5 | 0.5982 | 0.00639 | -0.1204 | 93.615
1 | 0.6527 | 0.0065 | -0.1178 | 100.4154
1.5 | 0.7068 | 0.00665 | -0.1151 | 106.2857
2 | 0.7585 | 0.00681 | -0.1118 | 111.3803
2.5 | 0.8096 | 0.00699 | -0.1084 | 115.8226
3 | 0.8615 | 0.00726 | -0.105 | 118.6639
3.5 | 0.9179 | 0.00752 | -0.1026 | 122.0612
4 | 0.9768 | 0.00788 | -0.1008 | 123.9594
4.5 | 1.1047 | 0.00831 | -0.1138 | 132.9362
5 | 1.1754 | 0.00935 | -0.1146 | 125.7112
5.5 | 1.1964 | 0.01117 | -0.1063 | 107.1083
6 | 1.204 | 0.0139 | -0.097 | 86.6187
6.5 | 1.2166 | 0.01671 | -0.089 | 72.8067
7 | 1.2366 | 0.01942 | -0.0824 | 63.6766
7.5 | 1.2629 | 0.02202 | -0.0768 | 57.3524
8 | 1.2879 | 0.02493 | -0.0713 | 51.6606
8.5 | 1.3047 | 0.02862 | -0.0656 | 45.587
9 | 1.3205 | 0.03271 | -0.0604 | 40.3699
9.5 | 1.3222 | 0.03818 | -0.0553 | 34.6307
10 | 1.323 | 0.04408 | -0.0507 | 30.0136
10.5 | 1.3208 | 0.05061 | -0.0466 | 26.0976
11 | 1.3089 | 0.05848 | -0.0436 | 22.382
11.5 | 1.2888 | 0.06795 | -0.0428 | 18.9669
12 | 1.258 | 0.07945 | -0.0443 | 15.8339
12.5 | 1.2242 | 0.09232 | -0.048 | 13.2604
13 | 1.1892 | 0.10648 | -0.0541 | 11.1683
13.5 | 1.1544 | 0.12197 | -0.0623 | 9.4646
14 | 1.1251 | 0.13785 | -0.0714 | 8.1618
14.5 | 1.0977 | 0.15475 | -0.0813 | 7.0934
15 | 1.0755 | 0.17179 | -0.0911 | 6.2606

## 49. Re 2M Mach 0.00 (1)
BIGFOIL.COM POLAR EXPORT
NACA63A612
NACA63A612 |  |  |  | Cl Max: | 1.46 | at alpha= | 10 | deg
JavaFoil+Calcfoil stall+Eppler ext transition |  |  |  | L/D Max: | 145.863 | at alpha= | 4.5 | deg
Re: | 2000000 |  |  | Cd Min: | 0.00562 | at alpha= | -2.5 | deg
Mach: | 0 |  |  | Cl=0 at alpha= | -4.7966 | deg
|  |  |  | @ Cl=0.1, Cd= | 0.0071217
|  |  |  | @ Cl=0.4, Cd= | 0.0056747
|  |  |  | @ Cl=0.6, Cd= | 0.005958
alpha (deg) | Cl | Cd | Cm | Cl/Cd
-19 | -0.418 | 0.16921 | -0.042 | -2.469
-18.5 | -0.434 | 0.16496 | -0.042 | -2.63
-18 | -0.45 | 0.15451 | -0.042 | -2.912
-17.5 | -0.466 | 0.15039 | -0.043 | -3.096
-17 | -0.481 | 0.14034 | -0.043 | -3.424
-16.5 | -0.495 | 0.13261 | -0.043 | -3.73
-16 | -0.508 | 0.12728 | -0.043 | -3.988
-15.5 | -0.519 | 0.11979 | -0.043 | -4.33
-15 | -0.528 | 0.11288 | -0.043 | -4.677
-14.5 | -0.534 | 0.10631 | -0.042 | -5.026
-14 | -0.535 | 0.10026 | -0.042 | -5.335
-13.5 | -0.533 | 0.09357 | -0.044 | -5.696
-13 | -0.528 | 0.0883 | -0.044 | -5.978
-12.5 | -0.52 | 0.08312 | -0.045 | -6.251
-12 | -0.508 | 0.07806 | -0.046 | -6.504
-11.5 | -0.492 | 0.07327 | -0.048 | -6.721
-11 | -0.473 | 0.06852 | -0.049 | -6.91
-10.5 | -0.451 | 0.06369 | -0.051 | -7.086
-10 | -0.426 | 0.05963 | -0.054 | -7.137
-9.5 | -0.398 | 0.05439 | -0.059 | -7.308
-9 | -0.368 | 0.04683 | -0.068 | -7.853
-8.5 | -0.402 | 0.00871 | -0.107 | -46.132
-8 | -0.353 | 0.00845 | -0.107 | -41.849
-7.5 | -0.303 | 0.00828 | -0.108 | -36.583
-7 | -0.25 | 0.00803 | -0.109 | -31.155
-6.5 | -0.196 | 0.00787 | -0.11 | -24.847
-6 | -0.14 | 0.00767 | -0.11 | -18.188
-5.5 | -0.082 | 0.00752 | -0.111 | -10.934
-5 | -0.024 | 0.00733 | -0.112 | -3.26
-4.5 | 0.035 | 0.0072 | -0.112 | 4.889
-4 | 0.095 | 0.00713 | -0.113 | 13.304
-3.5 | 0.155 | 0.00703 | -0.113 | 22.02
-3 | 0.215 | 0.00699 | -0.114 | 30.782
-2.5 | 0.275 | 0.00562 | -0.115 | 49.036
-2 | 0.336 | 0.00563 | -0.115 | 59.629
-1.5 | 0.396 | 0.00567 | -0.116 | 69.944
-1 | 0.456 | 0.00574 | -0.117 | 79.569
-0.5 | 0.516 | 0.00582 | -0.117 | 88.78
0 | 0.576 | 0.00591 | -0.118 | 97.482
0.5 | 0.636 | 0.00603 | -0.119 | 105.476
1 | 0.696 | 0.00618 | -0.119 | 112.708
1.5 | 0.754 | 0.0063 | -0.12 | 119.579
2 | 0.813 | 0.00646 | -0.121 | 125.959
2.5 | 0.872 | 0.00661 | -0.121 | 132.002
3 | 0.931 | 0.00681 | -0.122 | 136.858
3.5 | 0.989 | 0.00699 | -0.122 | 141.573
4 | 1.046 | 0.00722 | -0.123 | 144.844
4.5 | 1.102 | 0.00755 | -0.124 | 145.863
5 | 1.156 | 0.00795 | -0.124 | 145.463
5.5 | 1.209 | 0.0084 | -0.125 | 143.96
6 | 1.258 | 0.00902 | -0.125 | 139.523
6.5 | 1.294 | 0.01397 | -0.125 | 92.625
7 | 1.334 | 0.01457 | -0.125 | 91.512
7.5 | 1.37 | 0.01523 | -0.126 | 89.954
8 | 1.402 | 0.01594 | -0.126 | 87.942
8.5 | 1.429 | 0.01665 | -0.126 | 85.812
9 | 1.449 | 0.01748 | -0.127 | 82.867
9.5 | 1.458 | 0.01807 | -0.127 | 80.695
10 | 1.46 | 0.01905 | -0.127 | 76.636
10.5 | 1.454 | 0.02018 | -0.128 | 72.058
11 | 1.44 | 0.02145 | -0.128 | 67.142
11.5 | 1.418 | 0.02282 | -0.128 | 62.14
12 | 1.39 | 0.02401 | -0.128 | 57.874
12.5 | 1.355 | 0.02561 | -0.128 | 52.934
13 | 1.316 | 0.02743 | -0.128 | 47.956
13.5 | 1.271 | 0.02962 | -0.128 | 42.901
14 | 1.207 | 0.03479 | -0.125 | 34.69
14.5 | 1.057 | 0.07187 | -0.106 | 14.712
15 | 0.954 | 0.11135 | -0.073 | 8.571

## 50. Re 2M Mach 0.00 (2)
BIGFOIL.COM POLAR EXPORT
NACA63A612
NACA63A612 |  |  |  | Cl Max: | 1.6694 | at alpha= | 18 | deg
XFOIL ncrit=9 |  |  |  | L/D Max: | 146.16 | at alpha= | 4 | deg
Re: | 2000000 |  |  | Cd Min: | 0.10387 | at alpha= | 20 | deg
Mach: | 0 |  |  | Cl=0 at alpha= | -5.0536 | deg
|  |  |  | @ Cl=0.1, Cd= | 0.0066508
|  |  |  | @ Cl=0.4, Cd= | 0.0048576
|  |  |  | @ Cl=0.6, Cd= | 0.0049194
alpha (deg) | Cl | Cd | Cm | Cl/Cd
-14 | -0.7739 | 0.04346 | -0.1041 | -17.8072
-13.5 | -0.7974 | 0.02798 | -0.1261 | -28.4989
-13 | -0.7716 | 0.02425 | -0.1291 | -31.8186
-12.5 | -0.7153 | 0.02154 | -0.1346 | -33.208
-12 | -0.6729 | 0.01828 | -0.137 | -36.8107
-11.5 | -0.6153 | 0.01722 | -0.1395 | -35.7317
-11 | -0.567 | 0.01636 | -0.1394 | -34.6577
-10.5 | -0.5187 | 0.01541 | -0.1393 | -33.66
-10 | -0.4693 | 0.0144 | -0.1393 | -32.5903
-9.5 | -0.427 | 0.01314 | -0.1376 | -32.4962
-9 | -0.3787 | 0.01218 | -0.137 | -31.092
-8.5 | -0.3304 | 0.0116 | -0.1359 | -28.4828
-8 | -0.2913 | 0.00995 | -0.1334 | -29.2764
-7.5 | -0.2413 | 0.00945 | -0.1326 | -25.5344
-7 | -0.1928 | 0.00893 | -0.1314 | -21.5901
-6.5 | -0.1423 | 0.00848 | -0.1306 | -16.7807
-6 | -0.0927 | 0.00809 | -0.1294 | -11.4586
-5.5 | -0.045 | 0.00748 | -0.1279 | -6.016
-5 | 0.0054 | 0.00716 | -0.1268 | 0.75419
-4.5 | 0.0568 | 0.00694 | -0.126 | 8.1844
-4 | 0.1061 | 0.00661 | -0.1246 | 16.0514
-3.5 | 0.1555 | 0.0064 | -0.1232 | 24.2969
-2.5 | 0.2526 | 0.006 | -0.1203 | 42.1
-2 | 0.299 | 0.00563 | -0.1185 | 53.1083
-1 | 0.3898 | 0.00487 | -0.1144 | 80.0411
-0.5 | 0.4391 | 0.00481 | -0.1131 | 91.289
0 | 0.4891 | 0.00481 | -0.1119 | 101.684
0.5 | 0.5392 | 0.00484 | -0.1107 | 111.405
1 | 0.5893 | 0.0049 | -0.1095 | 120.2653
1.5 | 0.6389 | 0.00499 | -0.1082 | 128.0361
2 | 0.6872 | 0.00513 | -0.1066 | 133.9571
2.5 | 0.736 | 0.00528 | -0.1052 | 139.3939
3 | 0.7834 | 0.00546 | -0.1035 | 143.4799
3.5 | 0.8298 | 0.00569 | -0.1016 | 145.8348
4 | 0.8755 | 0.00599 | -0.0997 | 146.1603
4.5 | 0.921 | 0.00634 | -0.0978 | 145.2681
5.5 | 1.0987 | 0.00878 | -0.1159 | 125.1367
6 | 1.1321 | 0.01003 | -0.1121 | 112.8714
6.5 | 1.1652 | 0.01104 | -0.1081 | 105.5435
7 | 1.2018 | 0.01185 | -0.1049 | 101.4177
7.5 | 1.2386 | 0.01267 | -0.1017 | 97.7585
8 | 1.2752 | 0.0135 | -0.0987 | 94.4593
8.5 | 1.3115 | 0.01435 | -0.0957 | 91.3937
9 | 1.3475 | 0.01524 | -0.0929 | 88.4186
9.5 | 1.3804 | 0.01632 | -0.0896 | 84.5833
10 | 1.4155 | 0.01728 | -0.0869 | 81.9155
10.5 | 1.4474 | 0.01846 | -0.0839 | 78.4074
11 | 1.4749 | 0.01995 | -0.0804 | 73.9298
11.5 | 1.5056 | 0.02126 | -0.0775 | 70.8184
12 | 1.5322 | 0.02288 | -0.0744 | 66.9668
12.5 | 1.5514 | 0.0251 | -0.0705 | 61.8088
13 | 1.5764 | 0.02694 | -0.0676 | 58.5152
13.5 | 1.5998 | 0.02894 | -0.0648 | 55.2799
14 | 1.6189 | 0.03138 | -0.0619 | 51.5902
14.5 | 1.6325 | 0.03439 | -0.0588 | 47.4702
15 | 1.6326 | 0.03887 | -0.0553 | 42.0015
15.5 | 1.6476 | 0.04215 | -0.0533 | 39.089
16 | 1.6553 | 0.04636 | -0.0513 | 35.7053
16.5 | 1.6677 | 0.05022 | -0.05 | 33.2079
17 | 1.6679 | 0.05563 | -0.0487 | 29.982
17.5 | 1.6667 | 0.0615 | -0.048 | 27.1008
18 | 1.6694 | 0.06704 | -0.0478 | 24.9016
18.5 | 1.6593 | 0.07455 | -0.0482 | 22.2575
19 | 1.6431 | 0.08324 | -0.0494 | 19.7393
19.5 | 1.6198 | 0.09341 | -0.0516 | 17.3408
20 | 1.5973 | 0.10387 | -0.0546 | 15.3779

## 51. Re 2M Mach 0.10 (1)
BIGFOIL.COM POLAR EXPORT
NACA63A612
NACA63A612 |  |  |  | Cl Max: | 1.456 | at alpha= | 9.5 | deg
JavaFoil+Calcfoil stall+Eppler ext transition |  |  |  | L/D Max: | 145.789 | at alpha= | 4.5 | deg
Re: | 2000000 |  |  | Cd Min: | 0.00563 | at alpha= | -2.5 | deg
Mach: | 0.1 |  |  | Cl=0 at alpha= | -4.7966 | deg
|  |  |  | @ Cl=0.1, Cd= | 0.0071326
|  |  |  | @ Cl=0.4, Cd= | 0.0056823
|  |  |  | @ Cl=0.6, Cd= | 0.005972
alpha (deg) | Cl | Cd | Cm | Cl/Cd
-19 | -0.371 | 0.17475 | -0.042 | -2.124
-18.5 | -0.39 | 0.16611 | -0.042 | -2.345
-18 | -0.408 | 0.1595 | -0.042 | -2.559
-17.5 | -0.426 | 0.15314 | -0.043 | -2.785
-17 | -0.444 | 0.14316 | -0.043 | -3.104
-16.5 | -0.461 | 0.13714 | -0.043 | -3.365
-16 | -0.477 | 0.12831 | -0.043 | -3.721
-15.5 | -0.492 | 0.1227 | -0.044 | -4.01
-15 | -0.504 | 0.11406 | -0.042 | -4.421
-14.5 | -0.514 | 0.10795 | -0.043 | -4.762
-14 | -0.518 | 0.10185 | -0.043 | -5.081
-13.5 | -0.518 | 0.0949 | -0.043 | -5.46
-13 | -0.516 | 0.08921 | -0.044 | -5.779
-12.5 | -0.51 | 0.08379 | -0.045 | -6.084
-12 | -0.5 | 0.07849 | -0.046 | -6.371
-11.5 | -0.487 | 0.07391 | -0.047 | -6.583
-11 | -0.469 | 0.0693 | -0.048 | -6.772
-10.5 | -0.448 | 0.06449 | -0.05 | -6.951
-10 | -0.423 | 0.06033 | -0.052 | -7.02
-9.5 | -0.396 | 0.05534 | -0.058 | -7.157
-9 | -0.368 | 0.04641 | -0.069 | -7.936
-8.5 | -0.402 | 0.00871 | -0.107 | -46.135
-8 | -0.354 | 0.00852 | -0.108 | -41.566
-7.5 | -0.304 | 0.00835 | -0.109 | -36.338
-7 | -0.251 | 0.00805 | -0.109 | -31.189
-6.5 | -0.196 | 0.00789 | -0.11 | -24.887
-6 | -0.14 | 0.00769 | -0.111 | -18.227
-5.5 | -0.083 | 0.00753 | -0.111 | -10.966
-5 | -0.024 | 0.00734 | -0.112 | -3.27
-4.5 | 0.035 | 0.00724 | -0.113 | 4.884
-4 | 0.095 | 0.00714 | -0.113 | 13.349
-3.5 | 0.156 | 0.00705 | -0.114 | 22.071
-3 | 0.216 | 0.007 | -0.115 | 30.894
-2.5 | 0.277 | 0.00563 | -0.115 | 49.167
-2 | 0.337 | 0.00565 | -0.116 | 59.69
-1.5 | 0.398 | 0.00568 | -0.117 | 70.146
-1 | 0.459 | 0.00575 | -0.117 | 79.789
-0.5 | 0.519 | 0.00583 | -0.118 | 89.014
0 | 0.579 | 0.00593 | -0.119 | 97.725
0.5 | 0.639 | 0.00605 | -0.119 | 105.726
1 | 0.7 | 0.00619 | -0.12 | 112.95
1.5 | 0.758 | 0.00632 | -0.121 | 119.817
2 | 0.817 | 0.00648 | -0.121 | 126.176
2.5 | 0.877 | 0.00663 | -0.122 | 132.249
3 | 0.936 | 0.00683 | -0.122 | 137.067
3.5 | 0.994 | 0.00702 | -0.123 | 141.734
4 | 1.051 | 0.00725 | -0.124 | 144.956
4.5 | 1.107 | 0.00759 | -0.124 | 145.789
5 | 1.162 | 0.008 | -0.125 | 145.287
5.5 | 1.214 | 0.00848 | -0.125 | 143.189
6 | 1.256 | 0.01352 | -0.125 | 92.85
6.5 | 1.298 | 0.01412 | -0.125 | 91.928
7 | 1.338 | 0.0147 | -0.126 | 91.036
7.5 | 1.374 | 0.01536 | -0.126 | 89.424
8 | 1.405 | 0.0161 | -0.126 | 87.265
8.5 | 1.43 | 0.01689 | -0.127 | 84.67
9 | 1.449 | 0.01778 | -0.127 | 81.519
9.5 | 1.456 | 0.01832 | -0.128 | 79.49
10 | 1.455 | 0.01933 | -0.128 | 75.272
10.5 | 1.445 | 0.0205 | -0.128 | 70.494
11 | 1.427 | 0.02185 | -0.128 | 65.315
11.5 | 1.399 | 0.02329 | -0.128 | 60.091
12 | 1.366 | 0.0245 | -0.128 | 55.761
12.5 | 1.326 | 0.02626 | -0.128 | 50.499
13 | 1.28 | 0.02833 | -0.128 | 45.169
13.5 | 1.222 | 0.03151 | -0.127 | 38.802
14 | 1.1 | 0.05235 | -0.116 | 21.019
14.5 | 0.95 | 0.10707 | -0.072 | 8.871

## 52. Re 2M Mach 0.10 (2)
BIGFOIL.COM POLAR EXPORT
NACA63A612
NACA63A612 |  |  |  | Cl Max: | 1.6549 | at alpha= | 16.5 | deg
XFOIL ncrit=9 |  |  |  | L/D Max: | 146.256 | at alpha= | 4 | deg
Re: | 2000000 |  |  | Cd Min: | 0.19774 | at alpha= | -18 | deg
Mach: | 0.1 |  |  | Cl=0 at alpha= | -5.0495 | deg
|  |  |  | @ Cl=0.1, Cd= | 0.0066713
|  |  |  | @ Cl=0.4, Cd= | 0.0048695
|  |  |  | @ Cl=0.6, Cd= | 0.0049352
alpha (deg) | Cl | Cd | Cm | Cl/Cd
-18 | -0.4627 | 0.19774 | -0.0218 | -2.3399
-17.5 | -0.4461 | 0.19237 | -0.0249 | -2.319
-17 | -0.4303 | 0.1866 | -0.028 | -2.306
-16 | -0.2395 | 0.14275 | -0.0576 | -1.6778
-15.5 | -0.2364 | 0.13944 | -0.0603 | -1.6954
-15 | -0.3896 | 0.15746 | -0.0384 | -2.4743
-14.5 | -0.374 | 0.14802 | -0.0442 | -2.5267
-13.5 | -0.7465 | 0.038 | -0.1146 | -19.6447
-13 | -0.7606 | 0.0272 | -0.129 | -27.9632
-12.5 | -0.7029 | 0.02678 | -0.1312 | -26.2472
-12 | -0.6736 | 0.01989 | -0.1379 | -33.8663
-11.5 | -0.6171 | 0.01823 | -0.1408 | -33.8508
-11 | -0.5678 | 0.01721 | -0.1411 | -32.9924
-10.5 | -0.5192 | 0.01615 | -0.141 | -32.1486
-10 | -0.4698 | 0.015 | -0.141 | -31.32
-9.5 | -0.4277 | 0.01361 | -0.1392 | -31.4254
-9 | -0.3797 | 0.01251 | -0.1385 | -30.3517
-8.5 | -0.3322 | 0.01181 | -0.1372 | -28.1287
-8 | -0.2927 | 0.01011 | -0.1347 | -28.9515
-7.5 | -0.2428 | 0.00956 | -0.1337 | -25.3975
-7 | -0.1939 | 0.00903 | -0.1324 | -21.4729
-6.5 | -0.1434 | 0.00855 | -0.1315 | -16.7719
-6 | -0.0936 | 0.00813 | -0.1302 | -11.5129
-5.5 | -0.0455 | 0.00752 | -0.1287 | -6.0505
-5 | 0.005 | 0.00719 | -0.1275 | 0.69541
-4.5 | 0.0566 | 0.00696 | -0.1266 | 8.1322
-4 | 0.1062 | 0.00663 | -0.1252 | 16.0181
-3.5 | 0.1556 | 0.00643 | -0.1238 | 24.1991
-3 | 0.2049 | 0.00626 | -0.1223 | 32.7316
-2.5 | 0.2537 | 0.00602 | -0.1209 | 42.1429
-2 | 0.3005 | 0.00566 | -0.119 | 53.0919
-1.5 | 0.3439 | 0.00511 | -0.1166 | 67.2994
-1 | 0.3913 | 0.00488 | -0.1149 | 80.1844
-0.5 | 0.4409 | 0.00482 | -0.1135 | 91.473
0 | 0.4911 | 0.00483 | -0.1123 | 101.677
0.5 | 0.5414 | 0.00485 | -0.111 | 111.6289
1 | 0.5916 | 0.00492 | -0.1098 | 120.2439
1.5 | 0.6413 | 0.00501 | -0.1084 | 128.004
2 | 0.6902 | 0.00515 | -0.1069 | 134.0194
2.5 | 0.739 | 0.0053 | -0.1054 | 139.434
3 | 0.7868 | 0.00548 | -0.1037 | 143.5766
3.5 | 0.8334 | 0.00571 | -0.1018 | 145.9545
4 | 0.879 | 0.00601 | -0.0998 | 146.2562
4.5 | 0.9245 | 0.00637 | -0.0978 | 145.1334
5 | 0.9782 | 0.00702 | -0.0981 | 139.3447
5.5 | 1.103 | 0.00886 | -0.1159 | 124.4921
6 | 1.1359 | 0.01011 | -0.1119 | 112.3541
6.5 | 1.168 | 0.01113 | -0.1076 | 104.9416
7 | 1.205 | 0.01196 | -0.1043 | 100.7525
7.5 | 1.2417 | 0.01279 | -0.1011 | 97.0837
8 | 1.2779 | 0.01368 | -0.0978 | 93.4137
8.5 | 1.3143 | 0.01456 | -0.0948 | 90.2679
9 | 1.3506 | 0.01547 | -0.0919 | 87.3045
9.5 | 1.3835 | 0.01659 | -0.0886 | 83.3936
10 | 1.4182 | 0.01761 | -0.0858 | 80.5338
10.5 | 1.4491 | 0.01891 | -0.0825 | 76.6314
11 | 1.4776 | 0.02039 | -0.079 | 72.4669
11.5 | 1.5075 | 0.02182 | -0.076 | 69.088
12 | 1.5329 | 0.0236 | -0.0727 | 64.9534
12.5 | 1.5527 | 0.02583 | -0.0689 | 60.1123
13 | 1.5763 | 0.02787 | -0.0658 | 56.559
13.5 | 1.5986 | 0.03006 | -0.0629 | 53.1803
14 | 1.6162 | 0.03275 | -0.0599 | 49.3496
14.5 | 1.6187 | 0.03692 | -0.0561 | 43.8434
15 | 1.628 | 0.04075 | -0.0534 | 39.9509
15.5 | 1.6411 | 0.04439 | -0.0515 | 36.97
16 | 1.6454 | 0.04917 | -0.0496 | 33.4635
16.5 | 1.6549 | 0.05355 | -0.0484 | 30.9038
17 | 1.6517 | 0.05965 | -0.0474 | 27.6899
17.5 | 1.6466 | 0.06625 | -0.047 | 24.8543
18 | 1.6442 | 0.07277 | -0.0472 | 22.5945
18.5 | 1.6271 | 0.08163 | -0.0483 | 19.9326
19 | 1.603 | 0.09194 | -0.0505 | 17.4353
19.5 | 1.5701 | 0.10417 | -0.0541 | 15.0725
20 | 1.5455 | 0.11554 | -0.0582 | 13.3763

## 53. Re 2M Mach 0.25 (1)
BIGFOIL.COM POLAR EXPORT
NACA63A612
NACA63A612 |  |  |  | Cl Max: | 1.44 | at alpha= | 9 | deg
JavaFoil+Calcfoil stall+Eppler ext transition |  |  |  | L/D Max: | 144.704 | at alpha= | 4.5 | deg
Re: | 2000000 |  |  | Cd Min: | 0.0057 | at alpha= | -2.5 | deg
Mach: | 0.25 |  |  | Cl=0 at alpha= | -4.7951 | deg
|  |  |  | @ Cl=0.1, Cd= | 0.0072368
|  |  |  | @ Cl=0.4, Cd= | 0.0057456
|  |  |  | @ Cl=0.6, Cd= | 0.0060397
alpha (deg) | Cl | Cd | Cm | Cl/Cd
-16.5 | -0.068 | 0.15341 | -0.045 | -0.443
-16 | -0.176 | 0.14425 | -0.044 | -1.219
-15.5 | -0.235 | 0.13682 | -0.044 | -1.72
-15 | -0.285 | 0.12807 | -0.044 | -2.225
-14.5 | -0.328 | 0.1175 | -0.045 | -2.792
-14 | -0.36 | 0.10992 | -0.046 | -3.276
-13.5 | -0.387 | 0.1024 | -0.046 | -3.781
-13 | -0.409 | 0.09475 | -0.045 | -4.312
-12.5 | -0.424 | 0.08959 | -0.043 | -4.732
-12 | -0.433 | 0.08446 | -0.042 | -5.129
-11.5 | -0.437 | 0.07818 | -0.045 | -5.584
-11 | -0.433 | 0.07278 | -0.046 | -5.953
-10.5 | -0.424 | 0.06744 | -0.048 | -6.28
-10 | -0.408 | 0.06281 | -0.05 | -6.491
-9.5 | -0.386 | 0.05823 | -0.053 | -6.629
-9 | -0.357 | 0.05445 | -0.055 | -6.556
-8.5 | -0.325 | 0.05024 | -0.058 | -6.46
-8 | -0.356 | 0.00885 | -0.111 | -40.209
-7.5 | -0.307 | 0.00853 | -0.112 | -35.953
-7 | -0.255 | 0.00829 | -0.112 | -30.736
-6.5 | -0.2 | 0.00805 | -0.113 | -24.847
-6 | -0.143 | 0.00784 | -0.114 | -18.249
-5.5 | -0.084 | 0.00761 | -0.114 | -11.094
-5 | -0.025 | 0.00746 | -0.115 | -3.295
-4.5 | 0.036 | 0.00731 | -0.116 | 4.964
-4 | 0.098 | 0.00724 | -0.117 | 13.516
-3.5 | 0.16 | 0.00714 | -0.117 | 22.397
-3 | 0.222 | 0.00706 | -0.118 | 31.437
-2.5 | 0.284 | 0.0057 | -0.119 | 49.899
-2 | 0.347 | 0.00572 | -0.119 | 60.553
-1.5 | 0.409 | 0.00575 | -0.12 | 71.257
-1 | 0.471 | 0.00583 | -0.121 | 80.853
-0.5 | 0.533 | 0.00592 | -0.121 | 90.129
0 | 0.595 | 0.00603 | -0.122 | 98.777
0.5 | 0.657 | 0.00615 | -0.123 | 106.888
1 | 0.719 | 0.00629 | -0.123 | 114.292
1.5 | 0.778 | 0.00644 | -0.124 | 120.915
2 | 0.84 | 0.0066 | -0.124 | 127.227
2.5 | 0.901 | 0.00677 | -0.125 | 133.148
3 | 0.962 | 0.00699 | -0.126 | 137.641
3.5 | 1.021 | 0.00721 | -0.126 | 141.621
4 | 1.08 | 0.00749 | -0.127 | 144.102
4.5 | 1.137 | 0.00785 | -0.128 | 144.704
5 | 1.192 | 0.00831 | -0.128 | 143.421
5.5 | 1.245 | 0.00885 | -0.129 | 140.668
6 | 1.282 | 0.01412 | -0.128 | 90.819
6.5 | 1.324 | 0.01479 | -0.129 | 89.526
7 | 1.361 | 0.01546 | -0.129 | 88.05
7.5 | 1.392 | 0.01621 | -0.129 | 85.892
8 | 1.417 | 0.01706 | -0.13 | 83.062
8.5 | 1.434 | 0.018 | -0.13 | 79.634
9 | 1.44 | 0.01909 | -0.13 | 75.444
9.5 | 1.428 | 0.01995 | -0.131 | 71.604
10 | 1.403 | 0.02121 | -0.131 | 66.16
10.5 | 1.363 | 0.02266 | -0.131 | 60.168
11 | 1.307 | 0.02458 | -0.131 | 53.181
11.5 | 1.234 | 0.02702 | -0.13 | 45.672
12 | 0.978 | 0.08054 | -0.079 | 12.142
12.5 | 0.898 | 0.09049 | -0.068 | 9.919
13 | 0.815 | 0.10068 | -0.059 | 8.095
13.5 | 0.73 | 0.1057 | -0.061 | 6.905
14 | 0.638 | 0.11631 | -0.059 | 5.488

## 54. Re 2M Mach 0.25 (2)
BIGFOIL.COM POLAR EXPORT
NACA63A612
NACA63A612 |  |  |  | Cl Max: | 1.5747 | at alpha= | 14 | deg
XFOIL ncrit=9 |  |  |  | L/D Max: | 145.952 | at alpha= | 3.5 | deg
Re: | 2000000 |  |  | Cd Min: | 0.23109 | at alpha= | -20 | deg
Mach: | 0.25 |  |  | Cl=0 at alpha= | -5.029 | deg
|  |  |  | @ Cl=0.1, Cd= | 0.0067894
|  |  |  | @ Cl=0.4, Cd= | 0.0049895
|  |  |  | @ Cl=0.6, Cd= | 0.005015
alpha (deg) | Cl | Cd | Cm | Cl/Cd
-20 | -0.5258 | 0.23109 | -0.0073 | -2.2753
-19.5 | -0.5084 | 0.22437 | -0.0112 | -2.2659
-19 | -0.4916 | 0.21604 | -0.0153 | -2.2755
-18.5 | -0.4751 | 0.20898 | -0.0191 | -2.2734
-18 | -0.4616 | 0.20091 | -0.0228 | -2.2975
-17.5 | -0.4446 | 0.19523 | -0.026 | -2.2773
-17 | -0.4277 | 0.18937 | -0.0292 | -2.2585
-16.5 | -0.4125 | 0.18286 | -0.0323 | -2.2558
-16 | -0.4006 | 0.17452 | -0.0355 | -2.2954
-15 | -0.3757 | 0.15956 | -0.0419 | -2.3546
-14.5 | -0.3571 | 0.15058 | -0.0478 | -2.3715
-14 | -0.3498 | 0.13891 | -0.0533 | -2.5182
-13.5 | -0.3363 | 0.12936 | -0.0593 | -2.5997
-13 | -0.3213 | 0.12009 | -0.0658 | -2.6755
-12.5 | -0.293 | 0.11495 | -0.0709 | -2.5489
-12 | -0.2968 | 0.10233 | -0.0776 | -2.9004
-11.5 | -0.2925 | 0.09317 | -0.0831 | -3.1394
-11 | -0.2714 | 0.0887 | -0.0863 | -3.0598
-10.5 | -0.4906 | 0.02813 | -0.1421 | -17.4405
-8.5 | -0.3364 | 0.01365 | -0.1449 | -24.6447
-8 | -0.2934 | 0.01179 | -0.1426 | -24.8855
-7.5 | -0.2499 | 0.01034 | -0.1399 | -24.1683
-7 | -0.199 | 0.00969 | -0.1384 | -20.5366
-6.5 | -0.1485 | 0.00902 | -0.1367 | -16.4634
-6 | -0.0978 | 0.00845 | -0.135 | -11.574
-5.5 | -0.0471 | 0.0079 | -0.1333 | -5.962
-5 | 0.0029 | 0.00736 | -0.1315 | 0.39402
-4.5 | 0.0552 | 0.00707 | -0.1301 | 7.8076
-4 | 0.1063 | 0.00675 | -0.1286 | 15.7481
-3.5 | 0.1578 | 0.00657 | -0.127 | 24.0183
-3 | 0.2085 | 0.00636 | -0.1254 | 32.783
-2.5 | 0.259 | 0.00616 | -0.1238 | 42.0455
-2 | 0.3071 | 0.00583 | -0.1219 | 52.6758
-1.5 | 0.3514 | 0.00527 | -0.1193 | 66.6793
-1 | 0.3989 | 0.00499 | -0.1172 | 79.9399
0 | 0.5007 | 0.00494 | -0.1142 | 101.3563
0.5 | 0.5521 | 0.00495 | -0.1128 | 111.5354
1 | 0.6037 | 0.00502 | -0.1114 | 120.259
2 | 0.7056 | 0.00525 | -0.1084 | 134.4
2.5 | 0.7546 | 0.00542 | -0.1065 | 139.2251
3 | 0.8042 | 0.0056 | -0.1047 | 143.6071
3.5 | 0.8509 | 0.00583 | -0.1023 | 145.952
4 | 0.896 | 0.00615 | -0.0997 | 145.6911
5 | 1.0011 | 0.00729 | -0.0983 | 137.3251
5.5 | 1.1201 | 0.00927 | -0.1141 | 120.8306
6 | 1.1511 | 0.01057 | -0.1092 | 108.9026
6.5 | 1.1842 | 0.01168 | -0.1047 | 101.387
7 | 1.2209 | 0.01264 | -0.1009 | 96.5902
7.5 | 1.2573 | 0.01364 | -0.0972 | 92.1774
8 | 1.2947 | 0.01464 | -0.0938 | 88.4358
8.5 | 1.3304 | 0.01576 | -0.0902 | 84.4162
9 | 1.3649 | 0.01698 | -0.0865 | 80.3828
9.5 | 1.3998 | 0.01823 | -0.0831 | 76.7855
10 | 1.4293 | 0.01984 | -0.0791 | 72.0413
10.5 | 1.4585 | 0.02155 | -0.0752 | 67.6798
11 | 1.4863 | 0.02343 | -0.0714 | 63.4358
11.5 | 1.506 | 0.02594 | -0.067 | 58.0571
12 | 1.5272 | 0.02847 | -0.0632 | 53.6424
12.5 | 1.5468 | 0.03127 | -0.0595 | 49.4659
13 | 1.5639 | 0.03442 | -0.0561 | 45.4358
13.5 | 1.5653 | 0.03917 | -0.0522 | 39.9617
14 | 1.5747 | 0.0435 | -0.0494 | 36.2
14.5 | 1.5712 | 0.04943 | -0.0469 | 31.7864
15 | 1.5621 | 0.05633 | -0.0451 | 27.7312
15.5 | 1.556 | 0.06336 | -0.0443 | 24.5581
16 | 1.5367 | 0.07239 | -0.0445 | 21.2281
16.5 | 1.5219 | 0.08144 | -0.0456 | 18.6874
17 | 1.4923 | 0.09303 | -0.0484 | 16.0411
17.5 | 1.4588 | 0.10595 | -0.0528 | 13.7688
18 | 1.4341 | 0.11812 | -0.0577 | 12.141
18.5 | 1.3963 | 0.13324 | -0.065 | 10.4796
19 | 1.3582 | 0.14933 | -0.0738 | 9.0953

## 55. Re 2M Mach 0.50 (1)
BIGFOIL.COM POLAR EXPORT
NACA63A612
NACA63A612 |  |  |  | Cl Max: | 1.395 | at alpha= | 6.5 | deg
JavaFoil+Calcfoil stall+Eppler ext transition |  |  |  | L/D Max: | 139.629 | at alpha= | 3.5 | deg
Re: | 2000000 |  |  | Cd Min: | 0.00602 | at alpha= | -2 | deg
Mach: | 0.5 |  |  | Cl=0 at alpha= | -4.7985 | deg
|  |  |  | @ Cl=0.1, Cd= | 0.0076135
|  |  |  | @ Cl=0.4, Cd= | 0.006031
|  |  |  | @ Cl=0.6, Cd= | 0.006327
alpha (deg) | Cl | Cd | Cm | Cl/Cd
-20 | -0.84 | 0.17705 | -0.061 | -4.742
-19.5 | -0.811 | 0.16999 | -0.059 | -4.768
-19 | -0.783 | 0.16356 | -0.058 | -4.788
-18.5 | -0.756 | 0.15889 | -0.058 | -4.757
-18 | -0.729 | 0.15392 | -0.059 | -4.736
-17.5 | -0.702 | 0.14944 | -0.059 | -4.697
-17 | -0.675 | 0.15101 | -0.06 | -4.469
-16.5 | -0.646 | 0.1399 | -0.057 | -4.618
-16 | -0.619 | 0.13466 | -0.057 | -4.595
-15.5 | -0.592 | 0.13259 | -0.057 | -4.461
-15 | -0.564 | 0.12744 | -0.058 | -4.427
-14.5 | -0.537 | 0.12349 | -0.058 | -4.348
-14 | -0.509 | 0.11897 | -0.058 | -4.281
-13.5 | -0.481 | 0.11092 | -0.055 | -4.337
-13 | -0.454 | 0.10922 | -0.056 | -4.154
-12.5 | -0.426 | 0.10226 | -0.056 | -4.168
-12 | -0.399 | 0.10219 | -0.056 | -3.902
-11.5 | -0.371 | 0.09747 | -0.056 | -3.808
-11 | -0.343 | 0.08553 | -0.054 | -4.012
-10.5 | -0.316 | 0.0747 | -0.055 | -4.225
-10 | -0.288 | 0.08599 | -0.054 | -3.349
-9.5 | -0.26 | 0.08327 | -0.055 | -3.127
-9 | -0.233 | 0.07647 | -0.055 | -3.044
-8.5 | -0.205 | 0.06777 | -0.052 | -3.023
-8 | -0.177 | 0.05729 | -0.054 | -3.095
-7.5 | -0.15 | 0.04984 | -0.057 | -3.006
-7 | -0.181 | 0.04711 | -0.056 | -3.834
-6.5 | -0.161 | 0.04322 | -0.061 | -3.725
-6 | -0.15 | 0.00856 | -0.127 | -17.549
-5.5 | -0.091 | 0.00829 | -0.128 | -10.984
-5 | -0.027 | 0.00805 | -0.129 | -3.341
-4.5 | 0.04 | 0.00777 | -0.13 | 5.151
-4 | 0.109 | 0.00759 | -0.13 | 14.306
-3.5 | 0.178 | 0.00745 | -0.131 | 23.884
-3 | 0.248 | 0.00737 | -0.132 | 33.603
-2.5 | 0.318 | 0.00736 | -0.133 | 43.117
-2 | 0.387 | 0.00602 | -0.133 | 64.328
-1.5 | 0.458 | 0.00608 | -0.134 | 75.257
-1 | 0.527 | 0.00617 | -0.135 | 85.354
-0.5 | 0.596 | 0.00632 | -0.136 | 94.408
0 | 0.665 | 0.00644 | -0.136 | 103.354
0.5 | 0.735 | 0.00662 | -0.137 | 110.978
1 | 0.804 | 0.00681 | -0.138 | 118.075
1.5 | 0.869 | 0.00701 | -0.138 | 124.064
2 | 0.938 | 0.00723 | -0.139 | 129.657
2.5 | 1.006 | 0.00749 | -0.14 | 134.292
3 | 1.073 | 0.0078 | -0.141 | 137.628
3.5 | 1.139 | 0.00816 | -0.141 | 139.629
4 | 1.202 | 0.00867 | -0.142 | 138.677
4.5 | 1.262 | 0.00931 | -0.143 | 135.549
5 | 1.312 | 0.0098 | -0.143 | 133.845
5.5 | 1.349 | 0.01626 | -0.142 | 82.97
6 | 1.383 | 0.01731 | -0.142 | 79.897
6.5 | 1.395 | 0.01846 | -0.143 | 75.596
7 | 1.37 | 0.01993 | -0.143 | 68.747
7.5 | 1.246 | 0.0219 | -0.143 | 56.889
8 | 0.699 | 0.05949 | -0.056 | 11.742
8.5 | 0.881 | 0.02469 | -0.144 | 35.68
9 | 0.753 | 0.06516 | -0.065 | 11.562
9.5 | 0.779 | 0.07941 | -0.063 | 9.813
10 | 0.806 | 0.08625 | -0.064 | 9.344
10.5 | 0.832 | 0.08926 | -0.064 | 9.323
11 | 0.86 | 0.09267 | -0.069 | 9.278
11.5 | 0.886 | 0.09765 | -0.07 | 9.074

## 56. Re 2M Mach 0.50 (2)
BIGFOIL.COM POLAR EXPORT
NACA63A612
NACA63A612 |  |  |  | Cl Max: | 1.4059 | at alpha= | 9.5 | deg
XFOIL ncrit=9 |  |  |  | L/D Max: | 141.6 | at alpha= | 4 | deg
Re: | 2000000 |  |  | Cd Min: | 0.2488 | at alpha= | -20 | deg
Mach: | 0.5 |  |  | Cl=0 at alpha= | -5.0077 | deg
|  |  |  | @ Cl=0.1, Cd= | 0.0075507
|  |  |  | @ Cl=0.4, Cd= | 0.0059461
|  |  |  | @ Cl=0.6, Cd= | 0.0053822
alpha (deg) | Cl | Cd | Cm | Cl/Cd
-20 | -0.5493 | 0.2488 | -0.0092 | -2.2078
-19.5 | -0.5277 | 0.24096 | -0.0139 | -2.19
-19 | -0.5062 | 0.23199 | -0.0185 | -2.182
-18.5 | -0.4858 | 0.22353 | -0.0232 | -2.1733
-18 | -0.4664 | 0.21561 | -0.0272 | -2.1632
-17.5 | -0.4464 | 0.20869 | -0.031 | -2.1391
-17 | -0.4263 | 0.20205 | -0.0346 | -2.1099
-16.5 | -0.4086 | 0.19427 | -0.0379 | -2.1033
-16 | -0.384 | 0.18459 | -0.0439 | -2.0803
-15.5 | -0.3582 | 0.17522 | -0.0505 | -2.0443
-15 | -0.3323 | 0.16697 | -0.0566 | -1.9902
-14.5 | -0.3053 | 0.1585 | -0.0633 | -1.9262
-14 | -0.2839 | 0.14877 | -0.0696 | -1.9083
-13.5 | -0.2626 | 0.13974 | -0.0756 | -1.8792
-13 | -0.2442 | 0.13206 | -0.08 | -1.8492
-12.5 | -0.2246 | 0.12531 | -0.084 | -1.7924
-12 | -0.2101 | 0.11739 | -0.088 | -1.7898
-11.5 | -0.198 | 0.10903 | -0.0923 | -1.816
-11 | -0.1798 | 0.10297 | -0.0956 | -1.7461
-10.5 | -0.1639 | 0.09562 | -0.1 | -1.7141
-10 | -0.1566 | 0.08761 | -0.104 | -1.7875
-9.5 | -0.1476 | 0.07947 | -0.109 | -1.8573
-9 | -0.1435 | 0.07061 | -0.1144 | -2.0323
-8 | -0.1458 | 0.05006 | -0.1324 | -2.9125
-7.5 | -0.1431 | 0.03106 | -0.165 | -4.6072
-7 | -0.1381 | 0.02239 | -0.1696 | -6.1679
-6.5 | -0.1257 | 0.01648 | -0.1656 | -7.6274
-6 | -0.096 | 0.01243 | -0.1602 | -7.7233
-5.5 | -0.051 | 0.01016 | -0.1555 | -5.0197
-5 | 0.0008 | 0.00898 | -0.1514 | 0.089087
-4.5 | 0.0501 | 0.00794 | -0.147 | 6.3098
-4 | 0.1065 | 0.0075 | -0.1439 | 14.2
-3.5 | 0.1629 | 0.00712 | -0.141 | 22.8792
-3 | 0.2201 | 0.00687 | -0.1385 | 32.0378
-2.5 | 0.2769 | 0.00666 | -0.1361 | 41.5766
-2 | 0.3326 | 0.00645 | -0.1336 | 51.5659
-1.5 | 0.3837 | 0.00607 | -0.1305 | 63.2125
-0.5 | 0.4824 | 0.00532 | -0.1237 | 90.6767
0 | 0.5381 | 0.00533 | -0.1214 | 100.9568
0.5 | 0.5931 | 0.00537 | -0.1189 | 110.4469
1.5 | 0.7002 | 0.00556 | -0.1133 | 125.9353
2 | 0.7562 | 0.00574 | -0.1109 | 131.7422
2.5 | 0.8128 | 0.00596 | -0.1087 | 136.3758
3 | 0.8707 | 0.00624 | -0.1067 | 139.5353
3.5 | 0.93 | 0.00657 | -0.105 | 141.5525
4 | 0.9912 | 0.007 | -0.1036 | 141.6
4.5 | 1.0543 | 0.00767 | -0.1028 | 137.4576
5 | 1.1152 | 0.00892 | -0.1023 | 125.0224
5.5 | 1.1638 | 0.01109 | -0.1006 | 104.9414
6 | 1.2201 | 0.01336 | -0.1005 | 91.3249
6.5 | 1.2491 | 0.01532 | -0.0942 | 81.5339
7 | 1.2836 | 0.01719 | -0.0887 | 74.6713
7.5 | 1.3196 | 0.01912 | -0.0835 | 69.0167
8 | 1.3514 | 0.02145 | -0.0779 | 63.0023
8.5 | 1.3806 | 0.02412 | -0.0723 | 57.2388
9 | 1.3984 | 0.02776 | -0.0661 | 50.3746
9.5 | 1.4059 | 0.03247 | -0.06 | 43.2984
10 | 1.4037 | 0.03828 | -0.0543 | 36.6693
10.5 | 1.3914 | 0.04532 | -0.0492 | 30.7017
11 | 1.3706 | 0.05366 | -0.0453 | 25.5423
11.5 | 1.3416 | 0.06359 | -0.0435 | 21.0977
12 | 1.3071 | 0.07511 | -0.0444 | 17.4025
12.5 | 1.2722 | 0.08774 | -0.0477 | 14.4997
13 | 1.2373 | 0.10153 | -0.0533 | 12.1865
13.5 | 1.2043 | 0.11615 | -0.0606 | 10.3685
14 | 1.1773 | 0.13101 | -0.0689 | 8.9863
14.5 | 1.1522 | 0.14648 | -0.0778 | 7.8659

## 57. Re 3M Mach 0.00 (1)
BIGFOIL.COM POLAR EXPORT
NACA63A612
NACA63A612 |  |  |  | Cl Max: | 1.463 | at alpha= | 10 | deg
JavaFoil+Calcfoil stall+Eppler ext transition |  |  |  | L/D Max: | 149.253 | at alpha= | 4.5 | deg
Re: | 3000000 |  |  | Cd Min: | 0.00549 | at alpha= | -2 | deg
Mach: | 0 |  |  | Cl=0 at alpha= | -4.7966 | deg
|  |  |  | @ Cl=0.1, Cd= | 0.0068058
|  |  |  | @ Cl=0.4, Cd= | 0.005514
|  |  |  | @ Cl=0.6, Cd= | 0.00578
alpha (deg) | Cl | Cd | Cm | Cl/Cd
-19 | -0.418 | 0.16409 | -0.043 | -2.548
-18.5 | -0.434 | 0.15709 | -0.043 | -2.764
-18 | -0.45 | 0.14977 | -0.044 | -3.007
-17.5 | -0.466 | 0.1458 | -0.044 | -3.197
-17 | -0.481 | 0.135 | -0.044 | -3.563
-16.5 | -0.495 | 0.13004 | -0.045 | -3.808
-16 | -0.508 | 0.12234 | -0.045 | -4.153
-15.5 | -0.519 | 0.11676 | -0.045 | -4.448
-15 | -0.529 | 0.10887 | -0.045 | -4.854
-14.5 | -0.535 | 0.10235 | -0.045 | -5.226
-14 | -0.536 | 0.09634 | -0.045 | -5.56
-13.5 | -0.534 | 0.09045 | -0.047 | -5.904
-13 | -0.529 | 0.08479 | -0.049 | -6.24
-12.5 | -0.521 | 0.07991 | -0.049 | -6.515
-12 | -0.509 | 0.0751 | -0.05 | -6.777
-11.5 | -0.494 | 0.07061 | -0.052 | -6.995
-11 | -0.475 | 0.06586 | -0.054 | -7.218
-10.5 | -0.456 | 0.05916 | -0.061 | -7.7
-10 | -0.434 | 0.05137 | -0.068 | -8.449
-9.5 | -0.49 | 0.00905 | -0.105 | -54.149
-9 | -0.447 | 0.00862 | -0.106 | -51.896
-8.5 | -0.402 | 0.00837 | -0.107 | -47.979
-8 | -0.353 | 0.00808 | -0.107 | -43.723
-7.5 | -0.303 | 0.00781 | -0.108 | -38.77
-7 | -0.25 | 0.00762 | -0.109 | -32.812
-6.5 | -0.196 | 0.00746 | -0.11 | -26.215
-6 | -0.14 | 0.00729 | -0.11 | -19.131
-5.5 | -0.082 | 0.00714 | -0.111 | -11.511
-5 | -0.024 | 0.00698 | -0.112 | -3.424
-4.5 | 0.035 | 0.00689 | -0.112 | 5.108
-4 | 0.095 | 0.00681 | -0.113 | 13.928
-3.5 | 0.155 | 0.00676 | -0.113 | 22.924
-3 | 0.215 | 0.0067 | -0.114 | 32.116
-2.5 | 0.275 | 0.00551 | -0.115 | 49.977
-2 | 0.336 | 0.00549 | -0.115 | 61.17
-1.5 | 0.396 | 0.00551 | -0.116 | 71.927
-1 | 0.456 | 0.00557 | -0.117 | 81.974
-0.5 | 0.516 | 0.00565 | -0.117 | 91.434
0 | 0.576 | 0.00574 | -0.118 | 100.331
0.5 | 0.636 | 0.00584 | -0.119 | 108.846
1 | 0.696 | 0.00596 | -0.119 | 116.864
1.5 | 0.754 | 0.00607 | -0.12 | 124.179
2 | 0.813 | 0.00622 | -0.121 | 130.732
2.5 | 0.872 | 0.00637 | -0.121 | 136.883
3 | 0.931 | 0.00654 | -0.122 | 142.309
3.5 | 0.989 | 0.00678 | -0.122 | 145.852
4 | 1.046 | 0.00706 | -0.123 | 148.187
4.5 | 1.102 | 0.00738 | -0.124 | 149.253
5 | 1.156 | 0.00776 | -0.124 | 148.945
5.5 | 1.209 | 0.00875 | -0.125 | 138.114
6 | 1.258 | 0.01078 | -0.125 | 116.767
6.5 | 1.298 | 0.01305 | -0.125 | 99.489
7 | 1.337 | 0.01359 | -0.125 | 98.416
7.5 | 1.372 | 0.0142 | -0.126 | 96.66
8 | 1.404 | 0.01486 | -0.126 | 94.477
8.5 | 1.431 | 0.01552 | -0.126 | 92.223
9 | 1.452 | 0.01632 | -0.127 | 88.927
9.5 | 1.461 | 0.01711 | -0.127 | 85.39
10 | 1.463 | 0.01795 | -0.128 | 81.464
10.5 | 1.457 | 0.01865 | -0.128 | 78.105
11 | 1.443 | 0.01985 | -0.128 | 72.709
11.5 | 1.422 | 0.02102 | -0.128 | 67.67
12 | 1.395 | 0.02205 | -0.128 | 63.29
12.5 | 1.36 | 0.02362 | -0.128 | 57.568
13 | 1.32 | 0.02525 | -0.128 | 52.274
13.5 | 1.277 | 0.02697 | -0.128 | 47.334
14 | 1.228 | 0.02932 | -0.128 | 41.887
14.5 | 1.166 | 0.03385 | -0.126 | 34.453
15 | 0.981 | 0.09282 | -0.093 | 10.573

## 58. Re 3M Mach 0.00 (2)
BIGFOIL.COM POLAR EXPORT
NACA63A612
NACA63A612 |  |  |  | Cl Max: | 1.7451 | at alpha= | 18 | deg
XFOIL ncrit=9 |  |  |  | L/D Max: | 153.536 | at alpha= | 3.5 | deg
Re: | 3000000 |  |  | Cd Min: | 0.08691 | at alpha= | 20 | deg
Mach: | 0 |  |  | Cl=0 at alpha= | -5.0049 | deg
|  |  |  | @ Cl=0.1, Cd= | 0.0061317
|  |  |  | @ Cl=0.4, Cd= | 0.0046436
|  |  |  | @ Cl=0.6, Cd= | 0.004592
alpha (deg) | Cl | Cd | Cm | Cl/Cd
-16.5 | -1.0079 | 0.04987 | -0.0931 | -20.2105
-16 | -1.0393 | 0.03561 | -0.1074 | -29.1856
-15.5 | -1.0502 | 0.0247 | -0.1225 | -42.5182
-15 | -1.0275 | 0.0218 | -0.1226 | -47.133
-14.5 | -0.9814 | 0.02054 | -0.1236 | -47.7799
-14 | -0.9363 | 0.01915 | -0.1242 | -48.893
-13.5 | -0.8805 | 0.01813 | -0.1263 | -48.5659
-13 | -0.8292 | 0.01681 | -0.1276 | -49.3278
-12.5 | -0.7652 | 0.01628 | -0.1305 | -47.0025
-12 | -0.704 | 0.01536 | -0.1333 | -45.8333
-11.5 | -0.6507 | 0.01465 | -0.134 | -44.4164
-11 | -0.5971 | 0.01385 | -0.1347 | -43.1119
-10.5 | -0.5533 | 0.01169 | -0.1344 | -47.3311
-10 | -0.5042 | 0.01103 | -0.1338 | -45.7117
-9.5 | -0.4546 | 0.0103 | -0.1332 | -44.1359
-9 | -0.4035 | 0.0097 | -0.1328 | -41.5979
-8.5 | -0.3535 | 0.00922 | -0.1319 | -38.3406
-8 | -0.3017 | 0.00888 | -0.1314 | -33.9752
-7.5 | -0.2501 | 0.0085 | -0.1308 | -29.4235
-7 | -0.2033 | 0.00773 | -0.1293 | -26.3001
-6.5 | -0.1529 | 0.00733 | -0.1283 | -20.8595
-6 | -0.1015 | 0.00701 | -0.1276 | -14.4793
-5.5 | -0.0501 | 0.00676 | -0.1267 | -7.4112
-5 | 0.0005 | 0.00649 | -0.1257 | 0.077042
-4.5 | 0.0504 | 0.00625 | -0.1245 | 8.064
-4 | 0.1007 | 0.00613 | -0.1233 | 16.4274
-3.5 | 0.1506 | 0.00598 | -0.1221 | 25.1839
-1.5 | 0.3457 | 0.0051 | -0.1165 | 67.7843
-1 | 0.3901 | 0.00467 | -0.1143 | 83.5332
-0.5 | 0.4389 | 0.00454 | -0.1129 | 96.674
0 | 0.4895 | 0.00452 | -0.1118 | 108.2965
0.5 | 0.5397 | 0.00452 | -0.1107 | 119.4027
1 | 0.5902 | 0.00457 | -0.1096 | 129.1466
1.5 | 0.6393 | 0.00468 | -0.1082 | 136.6026
2 | 0.6889 | 0.00482 | -0.107 | 142.9253
2.5 | 0.7377 | 0.00499 | -0.1056 | 147.8357
3 | 0.7856 | 0.0052 | -0.104 | 151.0769
3.5 | 0.8337 | 0.00543 | -0.1025 | 153.5359
4 | 0.8782 | 0.00583 | -0.1004 | 150.6346
4.5 | 0.9229 | 0.00629 | -0.0984 | 146.725
5 | 0.9641 | 0.00721 | -0.0961 | 133.7171
5.5 | 1.0211 | 0.00839 | -0.0978 | 121.7044
6 | 1.1096 | 0.00964 | -0.1068 | 115.1037
6.5 | 1.183 | 0.01052 | -0.1119 | 112.4525
7 | 1.2208 | 0.01121 | -0.1087 | 108.9028
7.5 | 1.2603 | 0.01184 | -0.106 | 106.4443
8 | 1.2985 | 0.01256 | -0.1031 | 103.3838
8.5 | 1.3372 | 0.01323 | -0.1004 | 101.0733
9 | 1.3738 | 0.01402 | -0.0975 | 97.9886
9.5 | 1.4111 | 0.01478 | -0.0949 | 95.4736
10 | 1.4444 | 0.01579 | -0.0917 | 91.4756
10.5 | 1.4796 | 0.0167 | -0.089 | 88.5988
11 | 1.5118 | 0.01782 | -0.0859 | 84.8373
11.5 | 1.5396 | 0.01922 | -0.0824 | 80.1041
12 | 1.5696 | 0.02053 | -0.0795 | 76.454
12.5 | 1.5981 | 0.02195 | -0.0765 | 72.8064
13 | 1.6229 | 0.02366 | -0.0732 | 68.5926
13.5 | 1.6419 | 0.02586 | -0.0695 | 63.4919
14 | 1.6645 | 0.02786 | -0.0666 | 59.7452
14.5 | 1.685 | 0.03011 | -0.0637 | 55.9615
15 | 1.7006 | 0.03287 | -0.0607 | 51.7371
15.5 | 1.7166 | 0.03574 | -0.0581 | 48.0302
16 | 1.7272 | 0.03928 | -0.0555 | 43.9715
16.5 | 1.7261 | 0.04415 | -0.0528 | 39.0963
17 | 1.7309 | 0.04872 | -0.051 | 35.5275
17.5 | 1.7361 | 0.05343 | -0.0497 | 32.493
18 | 1.7451 | 0.05789 | -0.0489 | 30.1451
18.5 | 1.7408 | 0.06413 | -0.0483 | 27.1449
19 | 1.7347 | 0.07085 | -0.0484 | 24.4841
19.5 | 1.7273 | 0.07803 | -0.049 | 22.1364
20 | 1.7094 | 0.08691 | -0.0504 | 19.6686

## 59. Re 3M Mach 0.10 (1)
BIGFOIL.COM POLAR EXPORT
NACA63A612
NACA63A612 |  |  |  | Cl Max: | 1.459 | at alpha= | 9.5 | deg
JavaFoil+Calcfoil stall+Eppler ext transition |  |  |  | L/D Max: | 148.797 | at alpha= | 5 | deg
Re: | 3000000 |  |  | Cd Min: | 0.0055 | at alpha= | -2 | deg
Mach: | 0.1 |  |  | Cl=0 at alpha= | -4.7966 | deg
|  |  |  | @ Cl=0.1, Cd= | 0.0068159
|  |  |  | @ Cl=0.4, Cd= | 0.005522
|  |  |  | @ Cl=0.6, Cd= | 0.005795
alpha (deg) | Cl | Cd | Cm | Cl/Cd
-18.5 | -0.39 | 0.161 | -0.043 | -2.421
-18 | -0.408 | 0.15266 | -0.044 | -2.675
-17.5 | -0.427 | 0.14466 | -0.044 | -2.95
-17 | -0.445 | 0.13997 | -0.045 | -3.177
-16.5 | -0.462 | 0.13236 | -0.045 | -3.49
-16 | -0.478 | 0.12381 | -0.045 | -3.86
-15.5 | -0.493 | 0.11875 | -0.045 | -4.147
-15 | -0.505 | 0.11059 | -0.045 | -4.564
-14.5 | -0.515 | 0.10496 | -0.045 | -4.903
-14 | -0.518 | 0.09741 | -0.045 | -5.318
-13.5 | -0.519 | 0.09206 | -0.046 | -5.636
-13 | -0.517 | 0.08612 | -0.047 | -5.998
-12.5 | -0.511 | 0.0809 | -0.048 | -6.311
-12 | -0.501 | 0.07647 | -0.05 | -6.554
-11.5 | -0.488 | 0.07122 | -0.051 | -6.849
-11 | -0.471 | 0.06673 | -0.053 | -7.057
-10.5 | -0.451 | 0.06122 | -0.057 | -7.366
-10 | -0.429 | 0.05501 | -0.063 | -7.79
-9.5 | -0.461 | 0.01388 | -0.099 | -33.172
-9 | -0.447 | 0.00877 | -0.107 | -50.976
-8.5 | -0.402 | 0.00841 | -0.107 | -47.812
-8 | -0.354 | 0.0081 | -0.108 | -43.728
-7.5 | -0.304 | 0.00788 | -0.109 | -38.543
-7 | -0.251 | 0.00764 | -0.109 | -32.854
-6.5 | -0.196 | 0.00748 | -0.11 | -26.257
-6 | -0.14 | 0.0073 | -0.111 | -19.183
-5.5 | -0.083 | 0.00716 | -0.111 | -11.532
-5 | -0.024 | 0.00702 | -0.112 | -3.419
-4.5 | 0.035 | 0.0069 | -0.113 | 5.124
-4 | 0.095 | 0.00682 | -0.113 | 13.984
-3.5 | 0.156 | 0.00677 | -0.114 | 22.988
-3 | 0.216 | 0.00671 | -0.115 | 32.232
-2.5 | 0.277 | 0.00552 | -0.115 | 50.171
-2 | 0.337 | 0.0055 | -0.116 | 61.381
-1.5 | 0.398 | 0.00552 | -0.117 | 72.197
-1 | 0.459 | 0.00558 | -0.117 | 82.227
-0.5 | 0.519 | 0.00566 | -0.118 | 91.666
0 | 0.579 | 0.00576 | -0.119 | 100.575
0.5 | 0.639 | 0.00586 | -0.119 | 109.092
1 | 0.7 | 0.00597 | -0.12 | 117.114
1.5 | 0.758 | 0.00609 | -0.121 | 124.427
2 | 0.817 | 0.00624 | -0.121 | 130.955
2.5 | 0.877 | 0.00639 | -0.122 | 137.239
3 | 0.936 | 0.00657 | -0.122 | 142.492
3.5 | 0.994 | 0.00683 | -0.123 | 145.678
4 | 1.051 | 0.00711 | -0.124 | 147.803
4.5 | 1.107 | 0.00745 | -0.124 | 148.644
5 | 1.162 | 0.00781 | -0.125 | 148.797
5.5 | 1.214 | 0.00897 | -0.125 | 135.325
6 | 1.261 | 0.01214 | -0.126 | 103.855
6.5 | 1.303 | 0.01317 | -0.126 | 98.941
7 | 1.341 | 0.0137 | -0.126 | 97.893
7.5 | 1.376 | 0.01433 | -0.126 | 96.06
8 | 1.407 | 0.015 | -0.127 | 93.786
8.5 | 1.433 | 0.01574 | -0.127 | 91.027
9 | 1.452 | 0.01658 | -0.127 | 87.53
9.5 | 1.459 | 0.01735 | -0.128 | 84.059
10 | 1.457 | 0.01818 | -0.128 | 80.149
10.5 | 1.448 | 0.01895 | -0.128 | 76.392
11 | 1.43 | 0.02018 | -0.129 | 70.879
11.5 | 1.404 | 0.02143 | -0.129 | 65.548
12 | 1.371 | 0.02251 | -0.129 | 60.9
12.5 | 1.33 | 0.02414 | -0.129 | 55.1
13 | 1.285 | 0.02591 | -0.129 | 49.585
13.5 | 1.235 | 0.02784 | -0.129 | 44.353
14 | 1.174 | 0.03147 | -0.128 | 37.291
14.5 | 0.977 | 0.08913 | -0.093 | 10.959

## 60. Re 3M Mach 0.10 (2)
BIGFOIL.COM POLAR EXPORT
NACA63A612
NACA63A612 |  |  |  | Cl Max: | 1.7275 | at alpha= | 18 | deg
XFOIL ncrit=9 |  |  |  | L/D Max: | 153.633 | at alpha= | 3.5 | deg
Re: | 3000000 |  |  | Cd Min: | 0.19568 | at alpha= | -18 | deg
Mach: | 0.1 |  |  | Cl=0 at alpha= | -5.002 | deg
|  |  |  | @ Cl=0.1, Cd= | 0.0061615
|  |  |  | @ Cl=0.4, Cd= | 0.0046582
|  |  |  | @ Cl=0.6, Cd= | 0.0045987
alpha (deg) | Cl | Cd | Cm | Cl/Cd
-18 | -0.4676 | 0.19568 | -0.0213 | -2.3896
-17.5 | -0.4538 | 0.1889 | -0.0248 | -2.4023
-16 | -0.9353 | 0.05777 | -0.0881 | -16.1901
-15.5 | -0.9836 | 0.03712 | -0.1099 | -26.4978
-15 | -0.9922 | 0.02653 | -0.1243 | -37.3992
-14.5 | -0.9768 | 0.02267 | -0.1259 | -43.0878
-14 | -0.9381 | 0.02072 | -0.1262 | -45.2751
-13 | -0.8369 | 0.01789 | -0.1287 | -46.7803
-12.5 | -0.7745 | 0.01727 | -0.1311 | -44.8466
-11.5 | -0.6557 | 0.01528 | -0.1354 | -42.9123
-11 | -0.6012 | 0.01435 | -0.1362 | -41.8955
-10.5 | -0.556 | 0.01215 | -0.1361 | -45.7613
-10 | -0.507 | 0.01136 | -0.1354 | -44.6303
-9.5 | -0.4571 | 0.01056 | -0.1347 | -43.286
-9 | -0.4059 | 0.0099 | -0.1341 | -41
-8.5 | -0.3558 | 0.00937 | -0.1332 | -37.9723
-8 | -0.3038 | 0.00897 | -0.1325 | -33.8685
-7.5 | -0.2522 | 0.00856 | -0.1318 | -29.4626
-7 | -0.2046 | 0.00783 | -0.1303 | -26.1303
-6.5 | -0.1542 | 0.00738 | -0.1292 | -20.8943
-6 | -0.1025 | 0.00705 | -0.1284 | -14.539
-5.5 | -0.0508 | 0.00678 | -0.1275 | -7.4926
-5 | 0.0002 | 0.00653 | -0.1264 | 0.030628
-4.5 | 0.0501 | 0.00627 | -0.1251 | 7.9904
-4 | 0.1007 | 0.00616 | -0.1239 | 16.3474
-3.5 | 0.1507 | 0.006 | -0.1226 | 25.1167
-3 | 0.2011 | 0.00585 | -0.1214 | 34.3761
-2.5 | 0.2514 | 0.00569 | -0.1203 | 44.1828
-2 | 0.3005 | 0.00546 | -0.1189 | 55.0366
-1.5 | 0.3474 | 0.00512 | -0.1171 | 67.8516
-1 | 0.3918 | 0.00468 | -0.1148 | 83.7179
-0.5 | 0.4407 | 0.00455 | -0.1133 | 96.8571
0 | 0.4916 | 0.00453 | -0.1123 | 108.521
0.5 | 0.542 | 0.00453 | -0.1111 | 119.6468
1 | 0.5926 | 0.00458 | -0.1099 | 129.3886
2 | 0.6918 | 0.00483 | -0.1073 | 143.2298
2.5 | 0.741 | 0.005 | -0.1059 | 148.2
3 | 0.789 | 0.00522 | -0.1042 | 151.1494
3.5 | 0.8373 | 0.00545 | -0.1027 | 153.633
4 | 0.8822 | 0.00585 | -0.1006 | 150.8034
4.5 | 0.9266 | 0.00631 | -0.0984 | 146.8463
5 | 0.9688 | 0.00726 | -0.0963 | 133.4435
6 | 1.1105 | 0.00972 | -0.1059 | 114.249
6.5 | 1.1861 | 0.0106 | -0.1114 | 111.8962
7 | 1.2241 | 0.01129 | -0.1081 | 108.4234
7.5 | 1.2638 | 0.01195 | -0.1053 | 105.7573
8 | 1.3017 | 0.0127 | -0.1023 | 102.4961
8.5 | 1.3405 | 0.01339 | -0.0995 | 100.112
9 | 1.3775 | 0.0142 | -0.0966 | 97.007
9.5 | 1.4144 | 0.01503 | -0.0938 | 94.1051
10 | 1.4481 | 0.01605 | -0.0906 | 90.2243
10.5 | 1.4829 | 0.01704 | -0.0877 | 87.0246
11 | 1.5142 | 0.01826 | -0.0844 | 82.9244
11.5 | 1.5428 | 0.01967 | -0.0809 | 78.4342
12 | 1.5721 | 0.02108 | -0.0778 | 74.5778
12.5 | 1.5995 | 0.02265 | -0.0746 | 70.6181
13 | 1.6228 | 0.02455 | -0.0711 | 66.1018
13.5 | 1.6436 | 0.02672 | -0.0677 | 61.512
14 | 1.665 | 0.02891 | -0.0646 | 57.5925
14.5 | 1.6832 | 0.03147 | -0.0615 | 53.4859
15 | 1.6968 | 0.03454 | -0.0584 | 49.1257
15.5 | 1.711 | 0.03776 | -0.0558 | 45.3125
16 | 1.7177 | 0.04185 | -0.0532 | 41.0442
16.5 | 1.7195 | 0.04669 | -0.0509 | 36.828
17 | 1.7218 | 0.05174 | -0.0492 | 33.2779
17.5 | 1.7231 | 0.05714 | -0.0481 | 30.1558
18 | 1.7275 | 0.06241 | -0.0475 | 27.6799
18.5 | 1.7188 | 0.06948 | -0.0473 | 24.7381
19 | 1.7079 | 0.07721 | -0.0479 | 22.1202
19.5 | 1.6961 | 0.0853 | -0.0491 | 19.8839
20 | 1.6727 | 0.09547 | -0.0514 | 17.5207

## 61. Re 3M Mach 0.25 (1)
BIGFOIL.COM POLAR EXPORT
NACA63A612
NACA63A612 |  |  |  | Cl Max: | 1.442 | at alpha= | 9 | deg
JavaFoil+Calcfoil stall+Eppler ext transition |  |  |  | L/D Max: | 148.082 | at alpha= | 4.5 | deg
Re: | 3000000 |  |  | Cd Min: | 0.00556 | at alpha= | -2 | deg
Mach: | 0.25 |  |  | Cl=0 at alpha= | -4.7951 | deg
|  |  |  | @ Cl=0.1, Cd= | 0.0068974
|  |  |  | @ Cl=0.4, Cd= | 0.0055771
|  |  |  | @ Cl=0.6, Cd= | 0.0058305
alpha (deg) | Cl | Cd | Cm | Cl/Cd
-16.5 | -0.068 | 0.14655 | -0.046 | -0.464
-16 | -0.176 | 0.14092 | -0.045 | -1.248
-15.5 | -0.235 | 0.13182 | -0.045 | -1.786
-15 | -0.285 | 0.12437 | -0.045 | -2.292
-14.5 | -0.328 | 0.11228 | -0.046 | -2.922
-14 | -0.36 | 0.10654 | -0.047 | -3.383
-13.5 | -0.387 | 0.09878 | -0.047 | -3.922
-13 | -0.409 | 0.09105 | -0.047 | -4.491
-12.5 | -0.424 | 0.08618 | -0.046 | -4.925
-12 | -0.434 | 0.0816 | -0.046 | -5.316
-11.5 | -0.437 | 0.07572 | -0.047 | -5.772
-11 | -0.434 | 0.07027 | -0.05 | -6.176
-10.5 | -0.425 | 0.06508 | -0.052 | -6.524
-10 | -0.409 | 0.06011 | -0.056 | -6.807
-9.5 | -0.388 | 0.05522 | -0.06 | -7.032
-9 | -0.361 | 0.04994 | -0.066 | -7.229
-8.5 | -0.401 | 0.00896 | -0.11 | -44.778
-8 | -0.356 | 0.0084 | -0.111 | -42.387
-7.5 | -0.307 | 0.0081 | -0.112 | -37.889
-7 | -0.255 | 0.00784 | -0.112 | -32.489
-6.5 | -0.2 | 0.00763 | -0.113 | -26.195
-6 | -0.143 | 0.00745 | -0.114 | -19.195
-5.5 | -0.084 | 0.00724 | -0.114 | -11.667
-5 | -0.025 | 0.00711 | -0.115 | -3.46
-4.5 | 0.036 | 0.00699 | -0.116 | 5.191
-4 | 0.098 | 0.0069 | -0.117 | 14.173
-3.5 | 0.16 | 0.00682 | -0.117 | 23.434
-3 | 0.222 | 0.00679 | -0.118 | 32.725
-2.5 | 0.284 | 0.00558 | -0.119 | 50.928
-2 | 0.347 | 0.00556 | -0.119 | 62.346
-1.5 | 0.409 | 0.00558 | -0.12 | 73.321
-1 | 0.471 | 0.00563 | -0.121 | 83.666
-0.5 | 0.533 | 0.00572 | -0.121 | 93.155
0 | 0.595 | 0.00582 | -0.122 | 102.234
0.5 | 0.657 | 0.00595 | -0.123 | 110.389
1 | 0.719 | 0.00607 | -0.123 | 118.509
1.5 | 0.778 | 0.00619 | -0.124 | 125.713
2 | 0.84 | 0.00636 | -0.124 | 132.014
2.5 | 0.901 | 0.00654 | -0.125 | 137.749
3 | 0.962 | 0.00672 | -0.126 | 143.17
3.5 | 1.021 | 0.007 | -0.126 | 145.923
4 | 1.08 | 0.00732 | -0.127 | 147.589
4.5 | 1.137 | 0.00767 | -0.128 | 148.082
5 | 1.192 | 0.00813 | -0.128 | 146.644
5.5 | 1.245 | 0.00956 | -0.129 | 130.229
6 | 1.286 | 0.01318 | -0.129 | 97.571
6.5 | 1.327 | 0.0138 | -0.129 | 96.179
7 | 1.364 | 0.01442 | -0.129 | 94.558
7.5 | 1.395 | 0.01512 | -0.13 | 92.233
8 | 1.419 | 0.01588 | -0.13 | 89.382
8.5 | 1.436 | 0.01678 | -0.13 | 85.583
9 | 1.442 | 0.0178 | -0.131 | 81.006
9.5 | 1.431 | 0.01884 | -0.131 | 75.925
10 | 1.406 | 0.01988 | -0.131 | 70.705
10.5 | 1.367 | 0.0209 | -0.132 | 65.393
11 | 1.312 | 0.02264 | -0.131 | 57.954
11.5 | 1.243 | 0.02451 | -0.131 | 50.712
12 | 1.162 | 0.02669 | -0.131 | 43.518
12.5 | 0.958 | 0.06114 | -0.107 | 15.663
13 | 0.817 | 0.09717 | -0.065 | 8.408
13.5 | 0.732 | 0.10116 | -0.069 | 7.24
14 | 0.639 | 0.11264 | -0.063 | 5.675

## 62. Re 3M Mach 0.25 (2)
BIGFOIL.COM POLAR EXPORT
NACA63A612
NACA63A612 |  |  |  | Cl Max: | 1.6499 | at alpha= | 14.5 | deg
XFOIL ncrit=9 |  |  |  | L/D Max: | 154.342 | at alpha= | 3.5 | deg
Re: | 3000000 |  |  | Cd Min: | 0.18001 | at alpha= | -16.5 | deg
Mach: | 0.25 |  |  | Cl=0 at alpha= | -4.9762 | deg
|  |  |  | @ Cl=0.1, Cd= | 0.0062412
|  |  |  | @ Cl=0.4, Cd= | 0.0047834
|  |  |  | @ Cl=0.6, Cd= | 0.0046751
alpha (deg) | Cl | Cd | Cm | Cl/Cd
-16.5 | -0.4191 | 0.18001 | -0.0321 | -2.3282
-16 | -0.4077 | 0.1724 | -0.0351 | -2.3648
-15 | -0.3878 | 0.15054 | -0.0458 | -2.5761
-14.5 | -0.3662 | 0.14293 | -0.0517 | -2.5621
-14 | -0.3399 | 0.13628 | -0.0577 | -2.4941
-13 | -0.3425 | 0.11255 | -0.0697 | -3.0431
-12.5 | -0.3208 | 0.108 | -0.0726 | -2.9704
-12 | -0.6172 | 0.04064 | -0.118 | -15.187
-11.5 | -0.6534 | 0.02679 | -0.135 | -24.3897
-11 | -0.6156 | 0.02105 | -0.1407 | -29.2447
-10 | -0.5172 | 0.01423 | -0.1444 | -36.3457
-9.5 | -0.4664 | 0.01275 | -0.1435 | -36.5804
-9 | -0.4149 | 0.01159 | -0.1424 | -35.7981
-8.5 | -0.3652 | 0.01059 | -0.1407 | -34.4854
-8 | -0.3133 | 0.00977 | -0.1393 | -32.0676
-7.5 | -0.2624 | 0.00905 | -0.1377 | -28.9945
-7 | -0.2087 | 0.00862 | -0.1365 | -24.2111
-6.5 | -0.1607 | 0.00771 | -0.1343 | -20.8431
-6 | -0.1084 | 0.00729 | -0.1329 | -14.8697
-5.5 | -0.0552 | 0.00694 | -0.1316 | -7.9539
-5 | -0.0024 | 0.0067 | -0.1303 | -0.35821
-4.5 | 0.048 | 0.0064 | -0.1285 | 7.5
-4 | 0.1004 | 0.00624 | -0.1272 | 16.0897
-3.5 | 0.1526 | 0.00607 | -0.1259 | 25.14
-3 | 0.2049 | 0.00593 | -0.1246 | 34.5531
-2.5 | 0.2568 | 0.00578 | -0.1233 | 44.4291
-2 | 0.3075 | 0.00556 | -0.1218 | 55.3058
-1 | 0.4004 | 0.00478 | -0.1173 | 83.7657
-0.5 | 0.4497 | 0.00464 | -0.1155 | 96.9181
0 | 0.5017 | 0.00461 | -0.1143 | 108.8286
0.5 | 0.5533 | 0.00463 | -0.1129 | 119.5032
1 | 0.6051 | 0.00468 | -0.1116 | 129.2949
1.5 | 0.6569 | 0.00477 | -0.1103 | 137.7149
2 | 0.707 | 0.00493 | -0.1087 | 143.4077
2.5 | 0.7583 | 0.00508 | -0.1073 | 149.2717
3 | 0.8078 | 0.0053 | -0.1055 | 152.4151
3.5 | 0.8566 | 0.00555 | -0.1036 | 154.3423
4 | 0.9005 | 0.00596 | -0.1008 | 151.0906
4.5 | 0.9486 | 0.00649 | -0.099 | 146.1633
5 | 0.9953 | 0.00758 | -0.0974 | 131.3061
5.5 | 1.0614 | 0.009 | -0.1007 | 117.9333
6 | 1.1233 | 0.01017 | -0.1028 | 110.4523
6.5 | 1.2023 | 0.01108 | -0.1083 | 108.5108
7 | 1.2422 | 0.01184 | -0.1049 | 104.9155
7.5 | 1.2815 | 0.01264 | -0.1015 | 101.3845
8 | 1.3206 | 0.01349 | -0.0982 | 97.8947
8.5 | 1.3578 | 0.01447 | -0.0946 | 93.8355
9 | 1.3964 | 0.0154 | -0.0914 | 90.6753
9.5 | 1.431 | 0.01659 | -0.0877 | 86.2568
10 | 1.466 | 0.0178 | -0.0842 | 82.3596
10.5 | 1.4972 | 0.01928 | -0.0803 | 77.6556
11 | 1.5262 | 0.02096 | -0.0763 | 72.8149
11.5 | 1.5543 | 0.02278 | -0.0725 | 68.2309
12 | 1.578 | 0.02495 | -0.0684 | 63.2465
12.5 | 1.5967 | 0.02761 | -0.0641 | 57.8305
13 | 1.6183 | 0.03018 | -0.0605 | 53.6216
13.5 | 1.6344 | 0.03337 | -0.0568 | 48.9781
14 | 1.6464 | 0.0371 | -0.0533 | 44.3774
14.5 | 1.6499 | 0.04187 | -0.05 | 39.4053
15 | 1.6452 | 0.04777 | -0.0471 | 34.44
15.5 | 1.6381 | 0.0543 | -0.0451 | 30.1676
16 | 1.6245 | 0.06203 | -0.044 | 26.1889
16.5 | 1.6105 | 0.07026 | -0.0439 | 22.922
17 | 1.5881 | 0.08011 | -0.0451 | 19.824
17.5 | 1.5595 | 0.09133 | -0.0476 | 17.0754
18 | 1.5312 | 0.10317 | -0.0513 | 14.8415
18.5 | 1.4916 | 0.11737 | -0.057 | 12.7085
19 | 1.4532 | 0.13221 | -0.0641 | 10.9916
19.5 | 1.4125 | 0.14832 | -0.0729 | 9.5233

## 63. Re 3M Mach 0.50 (1)
BIGFOIL.COM POLAR EXPORT
NACA63A612
NACA63A612 |  |  |  | Cl Max: | 1.397 | at alpha= | 6.5 | deg
JavaFoil+Calcfoil stall+Eppler ext transition |  |  |  | L/D Max: | 143.301 | at alpha= | 3.5 | deg
Re: | 3000000 |  |  | Cd Min: | 0.00585 | at alpha= | -2 | deg
Mach: | 0.5 |  |  | Cl=0 at alpha= | -4.7985 | deg
|  |  |  | @ Cl=0.1, Cd= | 0.0072509
|  |  |  | @ Cl=0.4, Cd= | 0.0058591
|  |  |  | @ Cl=0.6, Cd= | 0.0060675
alpha (deg) | Cl | Cd | Cm | Cl/Cd
-20 | -0.84 | 0.16796 | -0.061 | -5.003
-19.5 | -0.811 | 0.16099 | -0.059 | -5.038
-19 | -0.784 | 0.15588 | -0.059 | -5.027
-18.5 | -0.756 | 0.14984 | -0.059 | -5.047
-18 | -0.729 | 0.14567 | -0.059 | -5.006
-17.5 | -0.702 | 0.14131 | -0.06 | -4.97
-17 | -0.676 | 0.1388 | -0.06 | -4.867
-16.5 | -0.647 | 0.13303 | -0.058 | -4.861
-16 | -0.619 | 0.12876 | -0.058 | -4.808
-15.5 | -0.592 | 0.1244 | -0.058 | -4.758
-15 | -0.565 | 0.11974 | -0.058 | -4.715
-14.5 | -0.537 | 0.11812 | -0.059 | -4.549
-14 | -0.51 | 0.11275 | -0.059 | -4.52
-13.5 | -0.481 | 0.10568 | -0.056 | -4.555
-13 | -0.454 | 0.10385 | -0.057 | -4.371
-12.5 | -0.426 | 0.09752 | -0.057 | -4.373
-12 | -0.399 | 0.09679 | -0.057 | -4.122
-11.5 | -0.372 | 0.09254 | -0.058 | -4.015
-11 | -0.343 | 0.08171 | -0.056 | -4.203
-10.5 | -0.316 | 0.07173 | -0.057 | -4.405
-10 | -0.288 | 0.0662 | -0.058 | -4.357
-9.5 | -0.261 | 0.06105 | -0.059 | -4.273
-9 | -0.233 | 0.05579 | -0.06 | -4.182
-8.5 | -0.205 | 0.06517 | -0.054 | -3.145
-8 | -0.177 | 0.05596 | -0.055 | -3.17
-7.5 | -0.15 | 0.04826 | -0.061 | -3.111
-7 | -0.181 | 0.04565 | -0.061 | -3.965
-6.5 | -0.162 | 0.04112 | -0.069 | -3.94
-6 | -0.15 | 0.00816 | -0.127 | -18.412
-5.5 | -0.091 | 0.00789 | -0.128 | -11.539
-5 | -0.027 | 0.00761 | -0.129 | -3.535
-4.5 | 0.04 | 0.00739 | -0.13 | 5.416
-4 | 0.109 | 0.00723 | -0.13 | 15
-3.5 | 0.178 | 0.00715 | -0.131 | 24.881
-3 | 0.248 | 0.00708 | -0.132 | 34.964
-2.5 | 0.318 | 0.00704 | -0.133 | 45.13
-2 | 0.387 | 0.00585 | -0.133 | 66.246
-1.5 | 0.458 | 0.0059 | -0.134 | 77.559
-1 | 0.527 | 0.00598 | -0.135 | 88.14
-0.5 | 0.596 | 0.00606 | -0.136 | 98.327
0 | 0.665 | 0.00619 | -0.136 | 107.587
0.5 | 0.735 | 0.00636 | -0.137 | 115.505
1 | 0.804 | 0.00652 | -0.138 | 123.344
1.5 | 0.869 | 0.00672 | -0.138 | 129.457
2 | 0.938 | 0.00693 | -0.139 | 135.25
2.5 | 1.006 | 0.00717 | -0.14 | 140.272
3 | 1.073 | 0.00752 | -0.141 | 142.826
3.5 | 1.139 | 0.00795 | -0.141 | 143.301
4 | 1.202 | 0.00841 | -0.142 | 143.022
4.5 | 1.262 | 0.00902 | -0.143 | 139.939
5 | 1.31 | 0.01066 | -0.142 | 122.982
5.5 | 1.351 | 0.01519 | -0.142 | 88.936
6 | 1.385 | 0.01616 | -0.143 | 85.714
6.5 | 1.397 | 0.01722 | -0.143 | 81.138
7 | 1.373 | 0.01854 | -0.143 | 74.017
7.5 | 1.248 | 0.02037 | -0.144 | 61.261
8 | 0.7 | 0.05767 | -0.063 | 12.134
8.5 | 0.884 | 0.02296 | -0.144 | 38.5
9 | 0.907 | 0.02561 | -0.143 | 35.411
9.5 | 0.78 | 0.07477 | -0.064 | 10.425
10 | 0.808 | 0.07101 | -0.07 | 11.373
10.5 | 0.833 | 0.07965 | -0.068 | 10.462
11 | 0.86 | 0.08843 | -0.071 | 9.728
11.5 | 0.886 | 0.09115 | -0.071 | 9.725

## 64. Re 3M Mach 0.50 (2)
BIGFOIL.COM POLAR EXPORT
NACA63A612
NACA63A612 |  |  |  | Cl Max: | 1.4482 | at alpha= | 9.5 | deg
XFOIL ncrit=9 |  |  |  | L/D Max: | 152.674 | at alpha= | 3.5 | deg
Re: | 3000000 |  |  | Cd Min: | 0.2474 | at alpha= | -20 | deg
Mach: | 0.5 |  |  | Cl=0 at alpha= | -4.8688 | deg
|  |  |  | @ Cl=0.1, Cd= | 0.0067936
|  |  |  | @ Cl=0.4, Cd= | 0.0056592
|  |  |  | @ Cl=0.6, Cd= | 0.0049664
alpha (deg) | Cl | Cd | Cm | Cl/Cd
-20 | -0.5506 | 0.2474 | -0.0087 | -2.2255
-19.5 | -0.5291 | 0.23956 | -0.0134 | -2.2086
-19 | -0.5085 | 0.23193 | -0.0179 | -2.1925
-18.5 | -0.4872 | 0.2245 | -0.0223 | -2.1702
-18 | -0.4669 | 0.21656 | -0.0265 | -2.156
-17.5 | -0.4488 | 0.20762 | -0.0306 | -2.1616
-17 | -0.4271 | 0.20105 | -0.0346 | -2.1243
-16.5 | -0.4026 | 0.19088 | -0.0407 | -2.1092
-16 | -0.3735 | 0.18203 | -0.048 | -2.0519
-15.5 | -0.3468 | 0.17253 | -0.0551 | -2.0101
-14.5 | -0.3069 | 0.15412 | -0.0659 | -1.9913
-14 | -0.2888 | 0.14654 | -0.0701 | -1.9708
-13.5 | -0.2717 | 0.13897 | -0.0739 | -1.9551
-13 | -0.2579 | 0.13081 | -0.0778 | -1.9716
-12.5 | -0.2407 | 0.12379 | -0.0815 | -1.9444
-12 | -0.23 | 0.11529 | -0.0855 | -1.995
-11.5 | -0.215 | 0.1083 | -0.0891 | -1.9852
-10.5 | -0.1882 | 0.09349 | -0.0969 | -2.013
-10 | -0.1885 | 0.08399 | -0.102 | -2.2443
-9.5 | -0.1829 | 0.07586 | -0.107 | -2.411
-9 | -0.1651 | 0.06995 | -0.1112 | -2.3603
-8.5 | -0.1655 | 0.06063 | -0.1184 | -2.7297
-8 | -0.1724 | 0.04946 | -0.129 | -3.4856
-7.5 | -0.1691 | 0.03242 | -0.1575 | -5.2159
-7 | -0.1647 | 0.02046 | -0.1667 | -8.0499
-6.5 | -0.1561 | 0.01316 | -0.1625 | -11.8617
-6 | -0.1197 | 0.00989 | -0.1571 | -12.1031
-5.5 | -0.0683 | 0.00856 | -0.1527 | -7.979
-5 | -0.0147 | 0.00777 | -0.1487 | -1.8919
-4.5 | 0.0413 | 0.00723 | -0.1453 | 5.7123
-4 | 0.0986 | 0.0068 | -0.1423 | 14.5
-3.5 | 0.1574 | 0.00653 | -0.1399 | 24.1041
-3 | 0.2162 | 0.00633 | -0.1377 | 34.1548
-2.5 | 0.2744 | 0.00616 | -0.1355 | 44.5455
-2 | 0.3317 | 0.00601 | -0.1334 | 55.1913
-1.5 | 0.3866 | 0.00577 | -0.1309 | 67.0017
-1 | 0.4362 | 0.00536 | -0.1275 | 81.3806
-0.5 | 0.4847 | 0.00498 | -0.1239 | 97.3293
0 | 0.5398 | 0.00494 | -0.1215 | 109.2713
0.5 | 0.5951 | 0.00496 | -0.1192 | 119.9798
1 | 0.6486 | 0.00503 | -0.1163 | 128.9463
1.5 | 0.7044 | 0.00513 | -0.114 | 137.3099
2 | 0.7615 | 0.00532 | -0.1119 | 143.1391
2.5 | 0.8206 | 0.00553 | -0.1102 | 148.3906
3 | 0.8808 | 0.0058 | -0.1088 | 151.8621
3.5 | 0.942 | 0.00617 | -0.1075 | 152.6742
4 | 1.0034 | 0.00676 | -0.1063 | 148.432
4.5 | 1.0685 | 0.00755 | -0.1061 | 141.5232
5 | 1.1228 | 0.00938 | -0.1049 | 119.7015
5.5 | 1.1634 | 0.01109 | -0.1008 | 104.9053
6 | 1.202 | 0.01276 | -0.0961 | 94.2006
6.5 | 1.268 | 0.01429 | -0.0967 | 88.7334
7 | 1.312 | 0.01587 | -0.0924 | 82.6717
7.5 | 1.3515 | 0.01755 | -0.0872 | 77.0085
8 | 1.3883 | 0.01952 | -0.0818 | 71.1219
8.5 | 1.4197 | 0.02194 | -0.0759 | 64.7083
9 | 1.4418 | 0.02513 | -0.0695 | 57.3737
9.5 | 1.4482 | 0.0297 | -0.0625 | 48.7609
10 | 1.4412 | 0.03564 | -0.0559 | 40.4377
10.5 | 1.425 | 0.04279 | -0.0501 | 33.3022
11 | 1.4024 | 0.05109 | -0.0457 | 27.4496
11.5 | 1.3754 | 0.06064 | -0.0436 | 22.6814
12 | 1.3392 | 0.07209 | -0.0442 | 18.5768
12.5 | 1.3001 | 0.08492 | -0.0473 | 15.3097
13 | 1.2615 | 0.09891 | -0.0526 | 12.754
13.5 | 1.2255 | 0.11368 | -0.0598 | 10.7803
14 | 1.1962 | 0.12869 | -0.068 | 9.2952
14.5 | 1.1703 | 0.14405 | -0.0769 | 8.1243

## 65. Re 4M Mach 0.00 (1)
BIGFOIL.COM POLAR EXPORT
NACA63A612
NACA63A612 |  |  |  | Cl Max: | 1.464 | at alpha= | 10 | deg
JavaFoil+Calcfoil stall+Eppler ext transition |  |  |  | L/D Max: | 150.194 | at alpha= | 4.5 | deg
Re: | 4000000 |  |  | Cd Min: | 0.00545 | at alpha= | -2 | deg
Mach: | 0 |  |  | Cl=0 at alpha= | -4.7966 | deg
|  |  |  | @ Cl=0.1, Cd= | 0.0066358
|  |  |  | @ Cl=0.4, Cd= | 0.0054533
|  |  |  | @ Cl=0.6, Cd= | 0.005676
alpha (deg) | Cl | Cd | Cm | Cl/Cd
-19.5 | -0.402 | 0.17135 | -0.044 | -2.347
-19 | -0.418 | 0.16102 | -0.044 | -2.599
-18.5 | -0.435 | 0.15457 | -0.044 | -2.811
-18 | -0.451 | 0.14703 | -0.045 | -3.065
-17.5 | -0.466 | 0.13955 | -0.045 | -3.342
-17 | -0.481 | 0.13177 | -0.045 | -3.653
-16.5 | -0.496 | 0.12733 | -0.046 | -3.892
-16 | -0.509 | 0.12008 | -0.046 | -4.235
-15.5 | -0.52 | 0.11409 | -0.047 | -4.556
-15 | -0.529 | 0.10568 | -0.047 | -5.007
-14.5 | -0.536 | 0.09989 | -0.047 | -5.362
-14 | -0.536 | 0.0937 | -0.048 | -5.726
-13.5 | -0.535 | 0.08779 | -0.05 | -6.092
-13 | -0.53 | 0.08238 | -0.052 | -6.437
-12.5 | -0.522 | 0.07838 | -0.052 | -6.659
-12 | -0.51 | 0.07303 | -0.054 | -6.989
-11.5 | -0.496 | 0.06811 | -0.056 | -7.279
-11 | -0.478 | 0.06279 | -0.06 | -7.616
-10.5 | -0.468 | 0.0478 | -0.074 | -9.798
-10 | -0.502 | 0.01262 | -0.099 | -39.751
-9.5 | -0.49 | 0.00871 | -0.105 | -56.275
-9 | -0.447 | 0.00832 | -0.106 | -53.734
-8.5 | -0.402 | 0.00806 | -0.107 | -49.859
-8 | -0.354 | 0.0078 | -0.107 | -45.308
-7.5 | -0.303 | 0.00757 | -0.108 | -39.997
-7 | -0.25 | 0.00735 | -0.109 | -34.024
-6.5 | -0.196 | 0.00723 | -0.11 | -27.041
-6 | -0.14 | 0.00707 | -0.11 | -19.724
-5.5 | -0.082 | 0.00693 | -0.111 | -11.859
-5 | -0.024 | 0.00677 | -0.112 | -3.527
-4.5 | 0.035 | 0.00671 | -0.112 | 5.247
-4 | 0.095 | 0.00664 | -0.113 | 14.291
-3.5 | 0.155 | 0.00659 | -0.113 | 23.515
-3 | 0.215 | 0.00653 | -0.114 | 32.943
-2.5 | 0.275 | 0.00546 | -0.115 | 50.454
-2 | 0.336 | 0.00545 | -0.115 | 61.569
-1.5 | 0.396 | 0.00545 | -0.116 | 72.703
-1 | 0.456 | 0.0055 | -0.117 | 83.035
-0.5 | 0.516 | 0.00555 | -0.117 | 92.983
0 | 0.576 | 0.00564 | -0.118 | 102.231
0.5 | 0.636 | 0.00573 | -0.119 | 110.979
1 | 0.696 | 0.00583 | -0.119 | 119.332
1.5 | 0.754 | 0.00597 | -0.12 | 126.368
2 | 0.813 | 0.00609 | -0.121 | 133.617
2.5 | 0.872 | 0.00627 | -0.121 | 139.05
3 | 0.931 | 0.00648 | -0.122 | 143.832
3.5 | 0.989 | 0.00673 | -0.122 | 147
4 | 1.046 | 0.00701 | -0.123 | 149.318
4.5 | 1.102 | 0.00734 | -0.124 | 150.194
5 | 1.156 | 0.00811 | -0.124 | 142.535
5.5 | 1.209 | 0.00935 | -0.125 | 129.254
6 | 1.258 | 0.01152 | -0.125 | 109.214
6.5 | 1.302 | 0.01191 | -0.126 | 109.269
7 | 1.341 | 0.01295 | -0.126 | 103.495
7.5 | 1.375 | 0.01352 | -0.126 | 101.728
8 | 1.406 | 0.01414 | -0.126 | 99.444
8.5 | 1.433 | 0.01476 | -0.127 | 97.086
9 | 1.453 | 0.01552 | -0.127 | 93.613
9.5 | 1.463 | 0.01626 | -0.127 | 89.928
10 | 1.464 | 0.01709 | -0.128 | 85.685
10.5 | 1.458 | 0.01799 | -0.128 | 81.071
11 | 1.445 | 0.01875 | -0.128 | 77.056
11.5 | 1.425 | 0.01985 | -0.128 | 71.759
12 | 1.398 | 0.02079 | -0.129 | 67.229
12.5 | 1.363 | 0.02223 | -0.129 | 61.327
13 | 1.323 | 0.02377 | -0.129 | 55.654
13.5 | 1.279 | 0.02531 | -0.129 | 50.563
14 | 1.232 | 0.02732 | -0.129 | 45.096
14.5 | 1.18 | 0.0299 | -0.128 | 39.469
15 | 1.087 | 0.04363 | -0.122 | 24.918

## 66. Re 4M Mach 0.00 (2)
BIGFOIL.COM POLAR EXPORT
NACA63A612
NACA63A612 |  |  |  | Cl Max: | 1.796 | at alpha= | 18.5 | deg
XFOIL ncrit=9 |  |  |  | L/D Max: | 155.187 | at alpha= | 3 | deg
Re: | 4000000 |  |  | Cd Min: | 0.07753 | at alpha= | 20 | deg
Mach: | 0 |  |  | Cl=0 at alpha= | -4.9569 | deg
|  |  |  | @ Cl=0.1, Cd= | 0.0058219
|  |  |  | @ Cl=0.4, Cd= | 0.004607
|  |  |  | @ Cl=0.6, Cd= | 0.004445
alpha (deg) | Cl | Cd | Cm | Cl/Cd
-18 | -1.1691 | 0.0457 | -0.0984 | -25.5821
-17.5 | -1.201 | 0.03514 | -0.1062 | -34.1776
-17 | -1.1925 | 0.02801 | -0.1148 | -42.5741
-16.5 | -1.166 | 0.02389 | -0.1211 | -48.807
-16 | -1.1361 | 0.02236 | -0.1204 | -50.8095
-15.5 | -1.0934 | 0.02109 | -0.1209 | -51.8445
-15 | -1.0527 | 0.01971 | -0.1208 | -53.4094
-14.5 | -1.0126 | 0.01772 | -0.1211 | -57.1445
-14 | -0.9688 | 0.01597 | -0.1214 | -60.6637
-13.5 | -0.915 | 0.01496 | -0.1227 | -61.1631
-13 | -0.8608 | 0.01413 | -0.1237 | -60.92
-12.5 | -0.797 | 0.01359 | -0.1265 | -58.6461
-12 | -0.7339 | 0.01279 | -0.1293 | -57.3808
-11.5 | -0.6773 | 0.01211 | -0.1304 | -55.929
-11 | -0.6228 | 0.01143 | -0.1311 | -54.4882
-10.5 | -0.5658 | 0.01116 | -0.1319 | -50.6989
-10 | -0.5144 | 0.0103 | -0.1319 | -49.9417
-9.5 | -0.4679 | 0.00921 | -0.1308 | -50.8035
-9 | -0.4171 | 0.00864 | -0.1302 | -48.2755
-8.5 | -0.3642 | 0.00827 | -0.1299 | -44.0387
-8 | -0.3122 | 0.00792 | -0.1294 | -39.4192
-7.5 | -0.2606 | 0.00757 | -0.1288 | -34.4254
-7 | -0.2079 | 0.00727 | -0.1283 | -28.597
-6.5 | -0.1572 | 0.00689 | -0.1274 | -22.8157
-6 | -0.1065 | 0.0065 | -0.1265 | -16.3846
-5.5 | -0.0552 | 0.00628 | -0.1256 | -8.7898
-5 | -0.0043 | 0.00613 | -0.1246 | -0.70147
-4.5 | 0.0456 | 0.00596 | -0.1234 | 7.651
-4 | 0.0968 | 0.00583 | -0.1225 | 16.6038
-3.5 | 0.148 | 0.0057 | -0.1216 | 25.9649
-3 | 0.1993 | 0.00558 | -0.1207 | 35.7168
-2.5 | 0.2501 | 0.00544 | -0.1196 | 45.9743
-2 | 0.3 | 0.00528 | -0.1185 | 56.8182
-1.5 | 0.348 | 0.00503 | -0.1169 | 69.1849
-1 | 0.3932 | 0.00464 | -0.1149 | 84.7414
-0.5 | 0.4406 | 0.00441 | -0.1132 | 99.9093
0 | 0.4905 | 0.00436 | -0.112 | 112.5
0.5 | 0.5406 | 0.00436 | -0.1109 | 123.9908
1 | 0.5906 | 0.00443 | -0.1097 | 133.3183
1.5 | 0.6407 | 0.00451 | -0.1085 | 142.0621
2 | 0.6898 | 0.00466 | -0.1072 | 148.0258
3 | 0.7868 | 0.00507 | -0.1043 | 155.1874
4 | 0.8781 | 0.0058 | -0.1005 | 151.3966
4.5 | 0.9198 | 0.00649 | -0.098 | 141.7257
5 | 0.9633 | 0.00746 | -0.0963 | 129.1287
5.5 | 1.0222 | 0.00851 | -0.0982 | 120.1175
6 | 1.0948 | 0.00949 | -0.1032 | 115.3635
6.5 | 1.1553 | 0.01019 | -0.1053 | 113.3759
7 | 1.2354 | 0.01076 | -0.1118 | 114.8141
7.5 | 1.2746 | 0.01134 | -0.1089 | 112.3986
8 | 1.3151 | 0.01191 | -0.1063 | 110.4198
8.5 | 1.3536 | 0.01257 | -0.1035 | 107.685
9 | 1.3929 | 0.01318 | -0.101 | 105.6829
9.5 | 1.4289 | 0.01398 | -0.098 | 102.2103
10 | 1.4659 | 0.01473 | -0.0953 | 99.518
10.5 | 1.5006 | 0.01563 | -0.0924 | 96.0077
11 | 1.5324 | 0.01671 | -0.0892 | 91.7056
11.5 | 1.5652 | 0.01775 | -0.0863 | 88.1803
12 | 1.5954 | 0.01898 | -0.0831 | 84.0569
12.5 | 1.6222 | 0.02044 | -0.0798 | 79.364
13 | 1.6476 | 0.02205 | -0.0764 | 74.7211
13.5 | 1.6744 | 0.02361 | -0.0734 | 70.9191
14 | 1.698 | 0.02544 | -0.0703 | 66.7453
14.5 | 1.7176 | 0.02763 | -0.067 | 62.1643
15 | 1.7324 | 0.0303 | -0.0636 | 57.1749
15.5 | 1.7455 | 0.03326 | -0.0604 | 52.4805
16 | 1.7589 | 0.03639 | -0.0578 | 48.3347
16.5 | 1.7749 | 0.03943 | -0.0557 | 45.0139
17 | 1.7836 | 0.04331 | -0.0535 | 41.1822
17.5 | 1.7907 | 0.04756 | -0.0517 | 37.6514
18 | 1.7959 | 0.05215 | -0.0503 | 34.4372
18.5 | 1.796 | 0.05756 | -0.0493 | 31.2022
19 | 1.7923 | 0.06365 | -0.0487 | 28.1587
19.5 | 1.784 | 0.07054 | -0.0486 | 25.2906
20 | 1.7773 | 0.07753 | -0.0491 | 22.924

## 67. Re 4M Mach 0.10 (1)
BIGFOIL.COM POLAR EXPORT
NACA63A612
NACA63A612 |  |  |  | Cl Max: | 1.46 | at alpha= | 9.5 | deg
JavaFoil+Calcfoil stall+Eppler ext transition |  |  |  | L/D Max: | 150.099 | at alpha= | 4.5 | deg
Re: | 4000000 |  |  | Cd Min: | 0.00546 | at alpha= | -2 | deg
Mach: | 0.1 |  |  | Cl=0 at alpha= | -4.7966 | deg
|  |  |  | @ Cl=0.1, Cd= | 0.0066459
|  |  |  | @ Cl=0.4, Cd= | 0.0054713
|  |  |  | @ Cl=0.6, Cd= | 0.005685
alpha (deg) | Cl | Cd | Cm | Cl/Cd
-18.5 | -0.39 | 0.15979 | -0.044 | -2.441
-18 | -0.409 | 0.15014 | -0.045 | -2.722
-17.5 | -0.427 | 0.1421 | -0.045 | -3.005
-17 | -0.445 | 0.13427 | -0.045 | -3.314
-16.5 | -0.462 | 0.1294 | -0.046 | -3.572
-16 | -0.478 | 0.12141 | -0.046 | -3.94
-15.5 | -0.493 | 0.11428 | -0.047 | -4.313
-15 | -0.505 | 0.10719 | -0.047 | -4.715
-14.5 | -0.515 | 0.10137 | -0.047 | -5.083
-14 | -0.519 | 0.09517 | -0.048 | -5.452
-13.5 | -0.52 | 0.08977 | -0.049 | -5.79
-13 | -0.517 | 0.08362 | -0.05 | -6.188
-12.5 | -0.512 | 0.07939 | -0.051 | -6.444
-12 | -0.502 | 0.07402 | -0.053 | -6.786
-11.5 | -0.489 | 0.0691 | -0.055 | -7.081
-11 | -0.473 | 0.0641 | -0.058 | -7.379
-10.5 | -0.457 | 0.05546 | -0.066 | -8.236
-10 | -0.491 | 0.01547 | -0.097 | -31.751
-9.5 | -0.489 | 0.00884 | -0.106 | -55.323
-9 | -0.447 | 0.00844 | -0.107 | -52.973
-8.5 | -0.402 | 0.0081 | -0.107 | -49.639
-8 | -0.354 | 0.00782 | -0.108 | -45.304
-7.5 | -0.304 | 0.0076 | -0.109 | -39.958
-7 | -0.251 | 0.0074 | -0.109 | -33.921
-6.5 | -0.196 | 0.00725 | -0.11 | -27.082
-6 | -0.14 | 0.00708 | -0.111 | -19.775
-5.5 | -0.083 | 0.00694 | -0.111 | -11.895
-5 | -0.024 | 0.00681 | -0.112 | -3.522
-4.5 | 0.035 | 0.00671 | -0.113 | 5.267
-4 | 0.095 | 0.00665 | -0.113 | 14.339
-3.5 | 0.156 | 0.0066 | -0.114 | 23.581
-3 | 0.216 | 0.00654 | -0.115 | 33.083
-2.5 | 0.277 | 0.00548 | -0.115 | 50.552
-2 | 0.337 | 0.00546 | -0.116 | 61.751
-1.5 | 0.398 | 0.00547 | -0.117 | 72.791
-1 | 0.459 | 0.00551 | -0.117 | 83.256
-0.5 | 0.519 | 0.00557 | -0.118 | 93.218
0 | 0.579 | 0.00565 | -0.119 | 102.513
0.5 | 0.639 | 0.00575 | -0.119 | 111.232
1 | 0.7 | 0.00584 | -0.12 | 119.697
1.5 | 0.758 | 0.00598 | -0.121 | 126.61
2 | 0.817 | 0.00612 | -0.121 | 133.565
2.5 | 0.877 | 0.0063 | -0.122 | 139.263
3 | 0.936 | 0.0065 | -0.122 | 144.012
3.5 | 0.994 | 0.00677 | -0.123 | 146.855
4 | 1.051 | 0.00704 | -0.124 | 149.432
4.5 | 1.107 | 0.00738 | -0.124 | 150.099
5 | 1.162 | 0.0082 | -0.125 | 141.669
5.5 | 1.214 | 0.00947 | -0.125 | 128.249
6 | 1.264 | 0.01227 | -0.126 | 103.026
6.5 | 1.306 | 0.01204 | -0.126 | 108.514
7 | 1.345 | 0.01306 | -0.126 | 102.962
7.5 | 1.379 | 0.01364 | -0.127 | 101.114
8 | 1.409 | 0.01428 | -0.127 | 98.661
8.5 | 1.435 | 0.01498 | -0.127 | 95.751
9 | 1.453 | 0.01577 | -0.128 | 92.183
9.5 | 1.46 | 0.01649 | -0.128 | 88.556
10 | 1.459 | 0.01731 | -0.128 | 84.275
10.5 | 1.45 | 0.01827 | -0.129 | 79.344
11 | 1.432 | 0.01906 | -0.129 | 75.123
11.5 | 1.407 | 0.02022 | -0.129 | 69.548
12 | 1.374 | 0.02119 | -0.129 | 64.851
12.5 | 1.333 | 0.02277 | -0.129 | 58.563
13 | 1.288 | 0.02439 | -0.129 | 52.785
13.5 | 1.238 | 0.02609 | -0.129 | 47.445
14 | 1.182 | 0.02891 | -0.129 | 40.879
14.5 | 1.09 | 0.03992 | -0.123 | 27.314

## 68. Re 4M Mach 0.10 (2)
BIGFOIL.COM POLAR EXPORT
NACA63A612
NACA63A612 |  |  |  | Cl Max: | 1.7793 | at alpha= | 17.5 | deg
XFOIL ncrit=9 |  |  |  | L/D Max: | 157.355 | at alpha= | 3.5 | deg
Re: | 4000000 |  |  | Cd Min: | 0.08574 | at alpha= | 20 | deg
Mach: | 0.1 |  |  | Cl=0 at alpha= | -4.9496 | deg
|  |  |  | @ Cl=0.1, Cd= | 0.0058322
|  |  |  | @ Cl=0.4, Cd= | 0.0046342
|  |  |  | @ Cl=0.6, Cd= | 0.0044522
alpha (deg) | Cl | Cd | Cm | Cl/Cd
-17 | -1.1571 | 0.03657 | -0.1083 | -31.6407
-16.5 | -1.1434 | 0.0287 | -0.1192 | -39.8397
-16 | -1.1168 | 0.02512 | -0.1238 | -44.4586
-15.5 | -1.0891 | 0.02321 | -0.1238 | -46.9237
-15 | -1.0542 | 0.02131 | -0.1235 | -49.4697
-14.5 | -1.007 | 0.02022 | -0.1239 | -49.8022
-14 | -0.9717 | 0.01754 | -0.1239 | -55.3991
-13.5 | -0.923 | 0.0158 | -0.1247 | -58.4177
-13 | -0.8698 | 0.01478 | -0.1254 | -58.8498
-12.5 | -0.808 | 0.01426 | -0.1273 | -56.662
-12 | -0.7409 | 0.01337 | -0.1308 | -55.4151
-11.5 | -0.6834 | 0.0126 | -0.132 | -54.2381
-11 | -0.6279 | 0.01181 | -0.1326 | -53.1668
-10.5 | -0.5703 | 0.01146 | -0.1334 | -49.7644
-10 | -0.5151 | 0.01093 | -0.1337 | -47.1272
-9.5 | -0.4706 | 0.00948 | -0.1323 | -49.6414
-9 | -0.4201 | 0.00879 | -0.1315 | -47.7929
-8.5 | -0.3671 | 0.00837 | -0.1311 | -43.859
-8 | -0.3146 | 0.008 | -0.1305 | -39.325
-7.5 | -0.2628 | 0.00763 | -0.1298 | -34.443
-7 | -0.2097 | 0.00732 | -0.1293 | -28.6475
-6.5 | -0.1581 | 0.00699 | -0.1284 | -22.618
-6 | -0.1077 | 0.00653 | -0.1273 | -16.4931
-5.5 | -0.0561 | 0.0063 | -0.1264 | -8.9048
-5 | -0.0051 | 0.00615 | -0.1253 | -0.82927
-4.5 | 0.0455 | 0.00598 | -0.1241 | 7.6087
-4 | 0.0969 | 0.00584 | -0.1231 | 16.5925
-3.5 | 0.1484 | 0.00571 | -0.1222 | 25.9895
-3 | 0.1999 | 0.00559 | -0.1212 | 35.7603
-2.5 | 0.251 | 0.00545 | -0.1202 | 46.055
-2 | 0.3011 | 0.00529 | -0.119 | 56.9187
-1.5 | 0.3496 | 0.00505 | -0.1174 | 69.2277
-1 | 0.3949 | 0.00466 | -0.1153 | 84.7425
-0.5 | 0.4424 | 0.00442 | -0.1136 | 100.0905
0 | 0.4925 | 0.00437 | -0.1124 | 112.7002
0.5 | 0.5428 | 0.00437 | -0.1112 | 124.2105
1 | 0.5932 | 0.00444 | -0.11 | 133.6036
1.5 | 0.6434 | 0.00453 | -0.1089 | 142.0309
2 | 0.6928 | 0.00468 | -0.1075 | 148.0342
2.5 | 0.742 | 0.00485 | -0.1061 | 152.9897
3 | 0.7903 | 0.00508 | -0.1046 | 155.5709
3.5 | 0.8387 | 0.00533 | -0.1031 | 157.3546
4 | 0.8821 | 0.00582 | -0.1007 | 151.5636
4.5 | 0.9238 | 0.00651 | -0.0981 | 141.9048
5 | 0.9686 | 0.00751 | -0.0966 | 128.9747
6 | 1.0995 | 0.00955 | -0.1032 | 115.1309
6.5 | 1.1584 | 0.01027 | -0.1048 | 112.7945
7 | 1.2384 | 0.01083 | -0.1111 | 114.349
7.5 | 1.2782 | 0.01143 | -0.1082 | 111.8285
8 | 1.3189 | 0.01202 | -0.1056 | 109.7255
8.5 | 1.3575 | 0.0127 | -0.1027 | 106.8898
9 | 1.3965 | 0.01336 | -0.0999 | 104.5284
9.5 | 1.433 | 0.01417 | -0.0969 | 101.1291
10 | 1.4696 | 0.01499 | -0.0941 | 98.0387
10.5 | 1.5039 | 0.01596 | -0.091 | 94.2293
11 | 1.5362 | 0.01706 | -0.0878 | 90.0469
11.5 | 1.5683 | 0.01819 | -0.0846 | 86.2177
12 | 1.5979 | 0.01952 | -0.0814 | 81.8596
12.5 | 1.6229 | 0.02118 | -0.0776 | 76.6242
13 | 1.6508 | 0.02271 | -0.0746 | 72.6904
13.5 | 1.676 | 0.02445 | -0.0714 | 68.5481
14 | 1.6983 | 0.02647 | -0.0681 | 64.1594
14.5 | 1.7142 | 0.02905 | -0.0644 | 59.0086
15 | 1.7256 | 0.03217 | -0.0608 | 53.64
15.5 | 1.744 | 0.03486 | -0.0582 | 50.0287
16 | 1.7558 | 0.03832 | -0.0555 | 45.8194
16.5 | 1.7687 | 0.04181 | -0.0533 | 42.3033
17 | 1.7757 | 0.04609 | -0.0513 | 38.5268
17.5 | 1.7793 | 0.05093 | -0.0496 | 34.9362
18 | 1.7792 | 0.05639 | -0.0484 | 31.5517
18.5 | 1.7757 | 0.06253 | -0.0477 | 28.3976
19 | 1.766 | 0.06966 | -0.0475 | 25.3517
19.5 | 1.7501 | 0.07798 | -0.0481 | 22.4429
20 | 1.7401 | 0.08574 | -0.0492 | 20.2951

## 69. Re 4M Mach 0.25 (1)
BIGFOIL.COM POLAR EXPORT
NACA63A612
NACA63A612 |  |  |  | Cl Max: | 1.444 | at alpha= | 9 | deg
JavaFoil+Calcfoil stall+Eppler ext transition |  |  |  | L/D Max: | 149.06 | at alpha= | 4 | deg
Re: | 4000000 |  |  | Cd Min: | 0.00552 | at alpha= | -2 | deg
Mach: | 0.25 |  |  | Cl=0 at alpha= | -4.7951 | deg
|  |  |  | @ Cl=0.1, Cd= | 0.0067177
|  |  |  | @ Cl=0.4, Cd= | 0.0055286
|  |  |  | @ Cl=0.6, Cd= | 0.0057289
alpha (deg) | Cl | Cd | Cm | Cl/Cd
-16.5 | -0.068 | 0.14255 | -0.046 | -0.478
-16 | -0.176 | 0.1333 | -0.046 | -1.32
-15.5 | -0.236 | 0.12755 | -0.046 | -1.846
-15 | -0.285 | 0.1183 | -0.046 | -2.411
-14.5 | -0.328 | 0.10966 | -0.047 | -2.994
-14 | -0.361 | 0.10379 | -0.048 | -3.474
-13.5 | -0.388 | 0.09742 | -0.049 | -3.98
-13 | -0.409 | 0.09017 | -0.048 | -4.539
-12.5 | -0.425 | 0.08444 | -0.048 | -5.031
-12 | -0.434 | 0.07917 | -0.047 | -5.483
-11.5 | -0.438 | 0.07411 | -0.05 | -5.906
-11 | -0.435 | 0.069 | -0.053 | -6.301
-10.5 | -0.426 | 0.06293 | -0.056 | -6.766
-10 | -0.411 | 0.058 | -0.06 | -7.087
-9.5 | -0.394 | 0.04966 | -0.07 | -7.934
-9 | -0.42 | 0.01236 | -0.103 | -33.993
-8.5 | -0.401 | 0.00844 | -0.11 | -47.563
-8 | -0.356 | 0.00811 | -0.111 | -43.901
-7.5 | -0.307 | 0.00781 | -0.112 | -39.272
-7 | -0.255 | 0.00756 | -0.112 | -33.704
-6.5 | -0.2 | 0.00739 | -0.113 | -27.062
-6 | -0.143 | 0.00723 | -0.114 | -19.795
-5.5 | -0.084 | 0.00702 | -0.114 | -12.025
-5 | -0.025 | 0.0069 | -0.115 | -3.563
-4.5 | 0.036 | 0.00679 | -0.116 | 5.342
-4 | 0.098 | 0.00672 | -0.117 | 14.558
-3.5 | 0.16 | 0.00665 | -0.117 | 24.039
-3 | 0.222 | 0.00662 | -0.118 | 33.558
-2.5 | 0.284 | 0.00572 | -0.119 | 49.72
-2 | 0.347 | 0.00552 | -0.119 | 62.786
-1.5 | 0.409 | 0.00553 | -0.12 | 73.983
-1 | 0.471 | 0.00557 | -0.121 | 84.671
-0.5 | 0.533 | 0.00563 | -0.121 | 94.776
0 | 0.595 | 0.00572 | -0.122 | 104.093
0.5 | 0.657 | 0.00583 | -0.123 | 112.675
1 | 0.719 | 0.00594 | -0.123 | 120.978
1.5 | 0.778 | 0.00608 | -0.124 | 128.064
2 | 0.84 | 0.00623 | -0.124 | 134.805
2.5 | 0.901 | 0.00642 | -0.125 | 140.247
3 | 0.962 | 0.00665 | -0.126 | 144.666
3.5 | 1.021 | 0.00694 | -0.126 | 147.214
4 | 1.08 | 0.00724 | -0.127 | 149.06
4.5 | 1.137 | 0.00763 | -0.128 | 149.04
5 | 1.192 | 0.00872 | -0.128 | 136.651
5.5 | 1.245 | 0.01019 | -0.129 | 122.213
6 | 1.29 | 0.01152 | -0.129 | 112.01
6.5 | 1.33 | 0.01315 | -0.129 | 101.16
7 | 1.366 | 0.01373 | -0.129 | 99.489
7.5 | 1.397 | 0.0144 | -0.13 | 97.006
8 | 1.421 | 0.01511 | -0.13 | 94.049
8.5 | 1.438 | 0.01597 | -0.131 | 90.055
9 | 1.444 | 0.01693 | -0.131 | 85.309
9.5 | 1.432 | 0.01792 | -0.131 | 79.943
10 | 1.408 | 0.01891 | -0.131 | 74.437
10.5 | 1.369 | 0.02008 | -0.132 | 68.177
11 | 1.316 | 0.02134 | -0.132 | 61.642
11.5 | 1.246 | 0.02312 | -0.132 | 53.903
12 | 1.166 | 0.02499 | -0.132 | 46.664
12.5 | 1.058 | 0.03026 | -0.129 | 34.977
13 | 0.819 | 0.09429 | -0.07 | 8.691
13.5 | 0.736 | 0.09681 | -0.076 | 7.603
14 | 0.64 | 0.10761 | -0.066 | 5.947

## 70. Re 4M Mach 0.25 (2)
BIGFOIL.COM POLAR EXPORT
NACA63A612
NACA63A612 |  |  |  | Cl Max: | 1.6981 | at alpha= | 15.5 | deg
XFOIL ncrit=9 |  |  |  | L/D Max: | 158.872 | at alpha= | 3.5 | deg
Re: | 4000000 |  |  | Cd Min: | 0.18998 | at alpha= | -17.5 | deg
Mach: | 0.25 |  |  | Cl=0 at alpha= | -4.9193 | deg
|  |  |  | @ Cl=0.1, Cd= | 0.0059132
|  |  |  | @ Cl=0.4, Cd= | 0.0048136
|  |  |  | @ Cl=0.6, Cd= | 0.0044919
alpha (deg) | Cl | Cd | Cm | Cl/Cd
-17.5 | -0.4558 | 0.18998 | -0.0258 | -2.3992
-17 | -0.4425 | 0.18266 | -0.0293 | -2.4225
-16.5 | -0.4257 | 0.17722 | -0.0323 | -2.4021
-16 | -0.4102 | 0.16848 | -0.0368 | -2.4347
-15.5 | -0.3935 | 0.15932 | -0.0425 | -2.4699
-15 | -0.388 | 0.14624 | -0.0497 | -2.6532
-14.5 | -0.3678 | 0.13829 | -0.0558 | -2.6596
-14 | -0.3472 | 0.13272 | -0.0595 | -2.616
-13.5 | -0.3528 | 0.12084 | -0.0644 | -2.9196
-13 | -0.8145 | 0.02962 | -0.1313 | -27.4983
-12.5 | -0.8153 | 0.0232 | -0.1349 | -35.1422
-11.5 | -0.7183 | 0.01815 | -0.137 | -39.5758
-11 | -0.6524 | 0.01595 | -0.1402 | -40.9028
-10.5 | -0.5913 | 0.01425 | -0.1418 | -41.4947
-10 | -0.5346 | 0.01293 | -0.1419 | -41.3457
-9.5 | -0.4809 | 0.01178 | -0.1411 | -40.8234
-9 | -0.4329 | 0.01014 | -0.1396 | -42.6923
-8.5 | -0.3815 | 0.00915 | -0.1381 | -41.694
-8 | -0.3274 | 0.00859 | -0.1369 | -38.1141
-7.5 | -0.274 | 0.00806 | -0.1356 | -33.995
-7 | -0.2192 | 0.00763 | -0.1346 | -28.7287
-6.5 | -0.1655 | 0.00728 | -0.1333 | -22.7335
-6 | -0.1139 | 0.00678 | -0.1318 | -16.7994
-5.5 | -0.0617 | 0.00646 | -0.1303 | -9.5511
-5 | -0.0086 | 0.00626 | -0.129 | -1.3738
-4.5 | 0.0447 | 0.00613 | -0.1278 | 7.292
-4 | 0.097 | 0.00592 | -0.1265 | 16.3851
-3.5 | 0.1502 | 0.0058 | -0.1254 | 25.8966
-3 | 0.2031 | 0.00567 | -0.1242 | 35.8201
-2.5 | 0.2557 | 0.00554 | -0.1231 | 46.1552
-2 | 0.3073 | 0.00539 | -0.1217 | 57.013
-1 | 0.4038 | 0.00479 | -0.1178 | 84.3006
-0.5 | 0.4516 | 0.00451 | -0.1158 | 100.133
0 | 0.503 | 0.00444 | -0.1145 | 113.2883
0.5 | 0.555 | 0.00444 | -0.1133 | 125
1 | 0.607 | 0.0045 | -0.112 | 134.8889
2 | 0.7089 | 0.00475 | -0.1091 | 149.2421
2.5 | 0.7599 | 0.00492 | -0.1077 | 154.4512
3 | 0.8094 | 0.00516 | -0.1059 | 156.8605
3.5 | 0.8595 | 0.00541 | -0.1043 | 158.8725
4 | 0.9022 | 0.00591 | -0.1012 | 152.6565
4.5 | 0.9465 | 0.00668 | -0.0988 | 141.6916
5 | 0.999 | 0.00782 | -0.0987 | 127.7494
5.5 | 1.0684 | 0.00907 | -0.1024 | 117.7949
6 | 1.124 | 0.00995 | -0.1027 | 112.9648
6.5 | 1.1784 | 0.01071 | -0.1026 | 110.028
7 | 1.2568 | 0.01132 | -0.1077 | 111.0247
7.5 | 1.2973 | 0.01204 | -0.1044 | 107.7492
8 | 1.3381 | 0.01276 | -0.1012 | 104.8668
8.5 | 1.3783 | 0.01354 | -0.098 | 101.7947
9 | 1.4152 | 0.01452 | -0.0944 | 97.4656
9.5 | 1.4538 | 0.01545 | -0.0912 | 94.0971
10 | 1.487 | 0.01671 | -0.0872 | 88.9886
10.5 | 1.522 | 0.01791 | -0.0837 | 84.9805
11 | 1.5533 | 0.01938 | -0.0798 | 80.1496
11.5 | 1.5785 | 0.02129 | -0.0754 | 74.1428
12 | 1.6076 | 0.02304 | -0.0716 | 69.7743
12.5 | 1.6322 | 0.02517 | -0.0676 | 64.847
13 | 1.6536 | 0.02762 | -0.0636 | 59.8697
13.5 | 1.6668 | 0.03086 | -0.0593 | 54.0117
14 | 1.6836 | 0.03404 | -0.0558 | 49.4595
14.5 | 1.6911 | 0.03824 | -0.0522 | 44.2233
15 | 1.6939 | 0.04313 | -0.0489 | 39.2743
15.5 | 1.6981 | 0.04823 | -0.0465 | 35.2084
16 | 1.6902 | 0.05486 | -0.0446 | 30.8093
16.5 | 1.6801 | 0.06219 | -0.0435 | 27.0156
17 | 1.6626 | 0.07078 | -0.0435 | 23.4897
17.5 | 1.6393 | 0.08068 | -0.0446 | 20.3185
18 | 1.616 | 0.09102 | -0.0468 | 17.7543
18.5 | 1.5798 | 0.10384 | -0.0508 | 15.2138
19 | 1.5424 | 0.11746 | -0.0562 | 13.1313
19.5 | 1.5069 | 0.1315 | -0.0628 | 11.4593
20 | 1.4623 | 0.14787 | -0.0718 | 9.8891

## 71. Re 4M Mach 0.50 (1)
BIGFOIL.COM POLAR EXPORT
NACA63A612
NACA63A612 |  |  |  | Cl Max: | 1.399 | at alpha= | 6.5 | deg
JavaFoil+Calcfoil stall+Eppler ext transition |  |  |  | L/D Max: | 145.401 | at alpha= | 3.5 | deg
Re: | 4000000 |  |  | Cd Min: | 0.00581 | at alpha= | -2 | deg
Mach: | 0.5 |  |  | Cl=0 at alpha= | -4.7985 | deg
|  |  |  | @ Cl=0.1, Cd= | 0.0070596
|  |  |  | @ Cl=0.4, Cd= | 0.0058118
|  |  |  | @ Cl=0.6, Cd= | 0.0059658
alpha (deg) | Cl | Cd | Cm | Cl/Cd
-20 | -0.841 | 0.16316 | -0.062 | -5.154
-19.5 | -0.813 | 0.15686 | -0.061 | -5.18
-19 | -0.784 | 0.15185 | -0.059 | -5.163
-18.5 | -0.757 | 0.14721 | -0.059 | -5.14
-18 | -0.73 | 0.14145 | -0.06 | -5.158
-17.5 | -0.703 | 0.13722 | -0.06 | -5.12
-17 | -0.676 | 0.13564 | -0.061 | -4.983
-16.5 | -0.647 | 0.12853 | -0.059 | -5.036
-16 | -0.619 | 0.12363 | -0.058 | -5.01
-15.5 | -0.592 | 0.12153 | -0.059 | -4.873
-15 | -0.565 | 0.11695 | -0.059 | -4.83
-14.5 | -0.537 | 0.11299 | -0.059 | -4.757
-14 | -0.51 | 0.1088 | -0.059 | -4.687
-13.5 | -0.482 | 0.09868 | -0.058 | -4.883
-13 | -0.454 | 0.09101 | -0.058 | -4.993
-12.5 | -0.427 | 0.08274 | -0.059 | -5.16
-12 | -0.4 | 0.07809 | -0.06 | -5.116
-11.5 | -0.372 | 0.07218 | -0.06 | -5.155
-11 | -0.344 | 0.07867 | -0.057 | -4.368
-10.5 | -0.316 | 0.07007 | -0.058 | -4.513
-10 | -0.289 | 0.06497 | -0.059 | -4.443
-9.5 | -0.261 | 0.0595 | -0.061 | -4.392
-9 | -0.234 | 0.05441 | -0.065 | -4.303
-8.5 | -0.205 | 0.06449 | -0.055 | -3.179
-8 | -0.177 | 0.05411 | -0.056 | -3.279
-7.5 | -0.15 | 0.04715 | -0.065 | -3.191
-7 | -0.181 | 0.04458 | -0.065 | -4.07
-6.5 | -0.2 | 0.00833 | -0.126 | -23.984
-6 | -0.15 | 0.00787 | -0.127 | -19.081
-5.5 | -0.091 | 0.00761 | -0.128 | -11.955
-5 | -0.027 | 0.00738 | -0.129 | -3.645
-4.5 | 0.04 | 0.00719 | -0.13 | 5.57
-4 | 0.109 | 0.00704 | -0.13 | 15.423
-3.5 | 0.178 | 0.00695 | -0.131 | 25.598
-3 | 0.248 | 0.00688 | -0.132 | 35.992
-2.5 | 0.318 | 0.00685 | -0.133 | 46.389
-2 | 0.387 | 0.00581 | -0.133 | 66.7
-1.5 | 0.458 | 0.00582 | -0.134 | 78.596
-1 | 0.527 | 0.00589 | -0.135 | 89.462
-0.5 | 0.596 | 0.00596 | -0.136 | 100.088
0 | 0.665 | 0.00606 | -0.136 | 109.769
0.5 | 0.735 | 0.00622 | -0.137 | 118.199
1 | 0.804 | 0.00638 | -0.138 | 126.036
1.5 | 0.869 | 0.00656 | -0.138 | 132.572
2 | 0.938 | 0.00679 | -0.139 | 138.102
2.5 | 1.006 | 0.00708 | -0.14 | 142.101
3 | 1.073 | 0.00743 | -0.141 | 144.447
3.5 | 1.139 | 0.00784 | -0.141 | 145.401
4 | 1.202 | 0.00829 | -0.142 | 145.017
4.5 | 1.262 | 0.00968 | -0.143 | 130.437
5 | 1.31 | 0.01134 | -0.142 | 115.51
5.5 | 1.353 | 0.01449 | -0.142 | 93.315
6 | 1.386 | 0.01539 | -0.143 | 90.074
6.5 | 1.399 | 0.0164 | -0.143 | 85.281
7 | 1.374 | 0.01765 | -0.144 | 77.862
7.5 | 1.249 | 0.01939 | -0.144 | 64.439
8 | 0.702 | 0.05616 | -0.071 | 12.495
8.5 | 0.886 | 0.02174 | -0.145 | 40.732
9 | 0.913 | 0.02412 | -0.144 | 37.843
9.5 | 0.78 | 0.07174 | -0.067 | 10.874
10 | 0.967 | 0.02756 | -0.144 | 35.088
10.5 | 0.834 | 0.07782 | -0.072 | 10.721
11 | 0.862 | 0.07486 | -0.076 | 11.518
11.5 | 0.888 | 0.08318 | -0.075 | 10.674

## 72. Re 4M Mach 0.50 (2)
BIGFOIL.COM POLAR EXPORT
NACA63A612
NACA63A612 |  |  |  | Cl Max: | 1.4791 | at alpha= | 9.5 | deg
XFOIL ncrit=9 |  |  |  | L/D Max: | 159.329 | at alpha= | 3.5 | deg
Re: | 4000000 |  |  | Cd Min: | 0.24804 | at alpha= | -20 | deg
Mach: | 0.5 |  |  | Cl=0 at alpha= | -4.8019 | deg
|  |  |  | @ Cl=0.1, Cd= | 0.0064027
|  |  |  | @ Cl=0.4, Cd= | 0.005511
|  |  |  | @ Cl=0.6, Cd= | 0.0047515
alpha (deg) | Cl | Cd | Cm | Cl/Cd
-20 | -0.5522 | 0.24804 | -0.0083 | -2.2263
-19.5 | -0.5317 | 0.23876 | -0.013 | -2.2269
-19 | -0.5116 | 0.2299 | -0.0177 | -2.2253
-18.5 | -0.4882 | 0.22314 | -0.0221 | -2.1879
-18 | -0.4687 | 0.2156 | -0.0263 | -2.1739
-17.5 | -0.448 | 0.20711 | -0.031 | -2.1631
-17 | -0.4227 | 0.19766 | -0.037 | -2.1385
-16.5 | -0.3947 | 0.18717 | -0.0448 | -2.1088
-16 | -0.3695 | 0.17789 | -0.0516 | -2.0771
-15.5 | -0.3468 | 0.17066 | -0.0562 | -2.0321
-15 | -0.3264 | 0.16325 | -0.0604 | -1.9994
-14.5 | -0.3085 | 0.15531 | -0.0645 | -1.9863
-14 | -0.2978 | 0.14552 | -0.0686 | -2.0465
-13.5 | -0.2833 | 0.13742 | -0.0726 | -2.0616
-13 | -0.2705 | 0.12921 | -0.0765 | -2.0935
-12.5 | -0.2494 | 0.12333 | -0.0799 | -2.0222
-12 | -0.2402 | 0.11446 | -0.084 | -2.0985
-11.5 | -0.2309 | 0.10625 | -0.0881 | -2.1732
-11 | -0.21 | 0.10069 | -0.0914 | -2.0856
-10.5 | -0.1946 | 0.0939 | -0.0951 | -2.0724
-10 | -0.1944 | 0.08439 | -0.1002 | -2.3036
-9.5 | -0.1925 | 0.07549 | -0.1057 | -2.55
-9 | -0.1954 | 0.06613 | -0.1118 | -2.9548
-8.5 | -0.2044 | 0.0557 | -0.1205 | -3.6697
-8 | -0.2169 | 0.0413 | -0.1373 | -5.2518
-7.5 | -0.2087 | 0.02913 | -0.1567 | -7.1644
-7 | -0.1887 | 0.01842 | -0.1647 | -10.2443
-6.5 | -0.1724 | 0.0117 | -0.1606 | -14.735
-6 | -0.1296 | 0.00911 | -0.1555 | -14.2261
-5.5 | -0.0775 | 0.00799 | -0.1511 | -9.6996
-5 | -0.0235 | 0.00713 | -0.1471 | -3.2959
-4.5 | 0.0358 | 0.0067 | -0.1443 | 5.3433
-4 | 0.0959 | 0.00642 | -0.1418 | 14.9377
-3.5 | 0.1553 | 0.00617 | -0.1395 | 25.1702
-3 | 0.2153 | 0.00602 | -0.1375 | 35.7641
-2.5 | 0.2742 | 0.00588 | -0.1355 | 46.6327
-2 | 0.3324 | 0.00574 | -0.1335 | 57.9094
-1.5 | 0.3885 | 0.00557 | -0.1312 | 69.7487
-1 | 0.4411 | 0.0053 | -0.1284 | 83.2264
-0.5 | 0.4881 | 0.00486 | -0.1245 | 100.4321
0 | 0.5429 | 0.00475 | -0.1221 | 114.2947
0.5 | 0.5987 | 0.00475 | -0.1198 | 126.0421
1 | 0.6523 | 0.00481 | -0.1171 | 135.6133
1.5 | 0.708 | 0.00491 | -0.1147 | 144.1955
2 | 0.766 | 0.00507 | -0.1129 | 151.0848
3 | 0.8864 | 0.00558 | -0.1099 | 158.853
3.5 | 0.9496 | 0.00596 | -0.109 | 159.3289
4 | 1.011 | 0.00666 | -0.108 | 151.8018
5.5 | 1.1684 | 0.01104 | -0.1019 | 105.8333
6 | 1.2118 | 0.01239 | -0.0976 | 97.8047
6.5 | 1.2582 | 0.01371 | -0.0938 | 91.7724
7.5 | 1.3746 | 0.01645 | -0.09 | 83.5623
8 | 1.4142 | 0.01821 | -0.0846 | 77.6606
8.5 | 1.446 | 0.02052 | -0.0784 | 70.4678
9 | 1.4724 | 0.02338 | -0.0719 | 62.9769
9.5 | 1.4791 | 0.02776 | -0.0644 | 53.2817
10 | 1.4704 | 0.03364 | -0.0571 | 43.7099
10.5 | 1.451 | 0.04085 | -0.0508 | 35.5202
11 | 1.4224 | 0.04947 | -0.0459 | 28.7528
11.5 | 1.3892 | 0.05942 | -0.0436 | 23.3793
12 | 1.3506 | 0.07101 | -0.044 | 19.0199
12.5 | 1.3141 | 0.0835 | -0.0469 | 15.7377
13 | 1.2772 | 0.09715 | -0.052 | 13.1467
13.5 | 1.2427 | 0.11155 | -0.0588 | 11.1403
14 | 1.2147 | 0.12616 | -0.0667 | 9.6282
14.5 | 1.1889 | 0.14123 | -0.0753 | 8.4182

## 73. Re 5M Mach 0.00 (1)
BIGFOIL.COM POLAR EXPORT
NACA63A612
NACA63A612 |  |  |  | Cl Max: | 1.466 | at alpha= | 10 | deg
JavaFoil+Calcfoil stall+Eppler ext transition |  |  |  | L/D Max: | 149.869 | at alpha= | 4 | deg
Re: | 5000000 |  |  | Cd Min: | 0.00543 | at alpha= | -2 | deg
Mach: | 0 |  |  | Cl=0 at alpha= | -4.7966 | deg
|  |  |  | @ Cl=0.1, Cd= | 0.0065242
|  |  |  | @ Cl=0.4, Cd= | 0.0054413
|  |  |  | @ Cl=0.6, Cd= | 0.005606
alpha (deg) | Cl | Cd | Cm | Cl/Cd
-19 | -0.419 | 0.15832 | -0.045 | -2.644
-18.5 | -0.435 | 0.15298 | -0.045 | -2.841
-18 | -0.451 | 0.14462 | -0.045 | -3.117
-17.5 | -0.467 | 0.13861 | -0.046 | -3.366
-17 | -0.482 | 0.13039 | -0.046 | -3.694
-16.5 | -0.496 | 0.12384 | -0.047 | -4.004
-16 | -0.509 | 0.11769 | -0.047 | -4.323
-15.5 | -0.52 | 0.11044 | -0.047 | -4.71
-15 | -0.53 | 0.10476 | -0.048 | -5.056
-14.5 | -0.536 | 0.09905 | -0.049 | -5.413
-14 | -0.537 | 0.09273 | -0.05 | -5.793
-13.5 | -0.536 | 0.08665 | -0.052 | -6.185
-13 | -0.531 | 0.08072 | -0.054 | -6.584
-12.5 | -0.523 | 0.07625 | -0.055 | -6.861
-12 | -0.512 | 0.07091 | -0.057 | -7.223
-11.5 | -0.498 | 0.06552 | -0.06 | -7.602
-11 | -0.483 | 0.0583 | -0.066 | -8.28
-10.5 | -0.525 | 0.01543 | -0.097 | -34.002
-10 | -0.527 | 0.00888 | -0.105 | -59.347
-9.5 | -0.49 | 0.00843 | -0.105 | -58.122
-9 | -0.447 | 0.0081 | -0.106 | -55.256
-8.5 | -0.402 | 0.00783 | -0.107 | -51.289
-8 | -0.354 | 0.00757 | -0.107 | -46.719
-7.5 | -0.303 | 0.00738 | -0.108 | -41.018
-7 | -0.25 | 0.00717 | -0.109 | -34.876
-6.5 | -0.196 | 0.00707 | -0.11 | -27.676
-6 | -0.14 | 0.00691 | -0.11 | -20.195
-5.5 | -0.082 | 0.00679 | -0.111 | -12.115
-5 | -0.024 | 0.00667 | -0.112 | -3.585
-4.5 | 0.035 | 0.00658 | -0.112 | 5.352
-4 | 0.095 | 0.00653 | -0.113 | 14.533
-3.5 | 0.155 | 0.00646 | -0.113 | 23.98
-3 | 0.215 | 0.00642 | -0.114 | 33.522
-2.5 | 0.275 | 0.00572 | -0.115 | 48.135
-2 | 0.336 | 0.00543 | -0.115 | 61.826
-1.5 | 0.396 | 0.00544 | -0.116 | 72.904
-1 | 0.456 | 0.00546 | -0.117 | 83.606
-0.5 | 0.516 | 0.00551 | -0.117 | 93.672
0 | 0.576 | 0.00557 | -0.118 | 103.446
0.5 | 0.636 | 0.00566 | -0.119 | 112.333
1 | 0.696 | 0.00578 | -0.119 | 120.516
1.5 | 0.754 | 0.00588 | -0.12 | 128.223
2 | 0.813 | 0.00604 | -0.121 | 134.722
2.5 | 0.872 | 0.00625 | -0.121 | 139.548
3 | 0.931 | 0.00647 | -0.122 | 143.852
3.5 | 0.989 | 0.0067 | -0.122 | 147.79
4 | 1.046 | 0.00698 | -0.123 | 149.869
4.5 | 1.102 | 0.0076 | -0.124 | 145.03
5 | 1.156 | 0.00846 | -0.124 | 136.606
5.5 | 1.209 | 0.00971 | -0.125 | 124.439
6 | 1.258 | 0.01112 | -0.125 | 113.105
6.5 | 1.304 | 0.01221 | -0.126 | 106.841
7 | 1.344 | 0.01194 | -0.126 | 112.488
7.5 | 1.378 | 0.01302 | -0.126 | 105.82
8 | 1.408 | 0.01361 | -0.127 | 103.505
8.5 | 1.435 | 0.01421 | -0.127 | 100.939
9 | 1.455 | 0.01494 | -0.127 | 97.398
9.5 | 1.464 | 0.01565 | -0.127 | 93.535
10 | 1.466 | 0.01642 | -0.128 | 89.245
10.5 | 1.46 | 0.01732 | -0.128 | 84.296
11 | 1.447 | 0.01832 | -0.128 | 78.987
11.5 | 1.426 | 0.01902 | -0.129 | 75
12 | 1.4 | 0.01989 | -0.129 | 70.358
12.5 | 1.366 | 0.02117 | -0.129 | 64.512
13 | 1.325 | 0.02273 | -0.129 | 58.313
13.5 | 1.282 | 0.02414 | -0.129 | 53.094
14 | 1.235 | 0.02602 | -0.129 | 47.453
14.5 | 1.183 | 0.02847 | -0.129 | 41.552
15 | 1.109 | 0.03635 | -0.125 | 30.504

## 74. Re 5M Mach 0.00 (2)
BIGFOIL.COM POLAR EXPORT
NACA63A612
NACA63A612 |  |  |  | Cl Max: | 1.8216 | at alpha= | 17.5 | deg
XFOIL ncrit=9 |  |  |  | L/D Max: | 158.471 | at alpha= | 3 | deg
Re: | 5000000 |  |  | Cd Min: | 0.07428 | at alpha= | 20 | deg
Mach: | 0 |  |  | Cl=0 at alpha= | -4.9204 | deg
|  |  |  | @ Cl=0.1, Cd= | 0.0056094
|  |  |  | @ Cl=0.4, Cd= | 0.0046556
|  |  |  | @ Cl=0.6, Cd= | 0.004364
alpha (deg) | Cl | Cd | Cm | Cl/Cd
-19 | -1.2395 | 0.04882 | -0.0969 | -25.3892
-18.5 | -1.2817 | 0.03677 | -0.1057 | -34.8572
-18 | -1.2884 | 0.03028 | -0.1102 | -42.5495
-16.5 | -1.2106 | 0.02057 | -0.1189 | -58.8527
-16 | -1.1695 | 0.01931 | -0.1188 | -60.5645
-15.5 | -1.1244 | 0.01826 | -0.119 | -61.5772
-15 | -1.079 | 0.01718 | -0.1189 | -62.8056
-14.5 | -1.0287 | 0.01646 | -0.1193 | -62.497
-14 | -0.9802 | 0.01538 | -0.1196 | -63.7321
-13.5 | -0.9332 | 0.01376 | -0.12 | -67.8198
-13 | -0.8785 | 0.01278 | -0.1212 | -68.7402
-12.5 | -0.821 | 0.01216 | -0.1225 | -67.5164
-12 | -0.7542 | 0.01145 | -0.1259 | -65.869
-11.5 | -0.6941 | 0.01088 | -0.1277 | -63.796
-11 | -0.6367 | 0.01028 | -0.1289 | -61.9358
-10.5 | -0.5818 | 0.00988 | -0.1292 | -58.8866
-10 | -0.5271 | 0.00942 | -0.1296 | -55.9554
-9.5 | -0.4733 | 0.00889 | -0.1297 | -53.2396
-9 | -0.4218 | 0.00837 | -0.1292 | -50.3943
-8.5 | -0.3719 | 0.00769 | -0.1284 | -48.3615
-8 | -0.3192 | 0.0074 | -0.128 | -43.1351
-7.5 | -0.2663 | 0.00705 | -0.1277 | -37.773
-7 | -0.214 | 0.00678 | -0.1271 | -31.5634
-6.5 | -0.161 | 0.00653 | -0.1267 | -24.6554
-6 | -0.11 | 0.00624 | -0.1258 | -17.6282
-5.5 | -0.0595 | 0.00602 | -0.1247 | -9.8837
-5 | -0.0083 | 0.00589 | -0.1238 | -1.4092
-4.5 | 0.0438 | 0.00579 | -0.1231 | 7.5648
-4 | 0.095 | 0.00562 | -0.1221 | 16.9039
-3.5 | 0.1468 | 0.00551 | -0.1213 | 26.6425
-3 | 0.1984 | 0.0054 | -0.1205 | 36.7407
-2.5 | 0.2497 | 0.00529 | -0.1196 | 47.2023
-2 | 0.3 | 0.00515 | -0.1185 | 58.2524
-1.5 | 0.3493 | 0.00497 | -0.1172 | 70.2817
-1 | 0.3965 | 0.00468 | -0.1155 | 84.7222
-0.5 | 0.4424 | 0.00436 | -0.1136 | 101.4679
0 | 0.4914 | 0.00427 | -0.1122 | 115.082
0.5 | 0.541 | 0.00429 | -0.1109 | 126.1072
1 | 0.5913 | 0.00435 | -0.1098 | 135.931
1.5 | 0.641 | 0.00443 | -0.1086 | 144.6953
2 | 0.6906 | 0.00457 | -0.1073 | 151.116
2.5 | 0.7392 | 0.00475 | -0.1059 | 155.6211
3 | 0.7876 | 0.00497 | -0.1045 | 158.4708
3.5 | 0.8335 | 0.00531 | -0.1026 | 156.968
4.5 | 0.9164 | 0.00668 | -0.0975 | 137.1856
5.5 | 1.0307 | 0.00848 | -0.1002 | 121.5448
6 | 1.1011 | 0.0093 | -0.1045 | 118.3978
6.5 | 1.1542 | 0.00997 | -0.1048 | 115.7673
7 | 1.2129 | 0.01044 | -0.1063 | 116.1782
8 | 1.3266 | 0.01149 | -0.1086 | 115.4569
8.5 | 1.3675 | 0.01202 | -0.1062 | 113.7687
9 | 1.4057 | 0.01266 | -0.1033 | 111.0348
9.5 | 1.444 | 0.01331 | -0.1007 | 108.4899
10 | 1.4802 | 0.01408 | -0.0978 | 105.1278
10.5 | 1.5147 | 0.01495 | -0.0947 | 101.3177
11 | 1.5495 | 0.01582 | -0.0919 | 97.9456
11.5 | 1.5818 | 0.01685 | -0.0888 | 93.8754
12 | 1.6119 | 0.01804 | -0.0856 | 89.3514
12.5 | 1.6406 | 0.01935 | -0.0823 | 84.7855
13 | 1.6693 | 0.02068 | -0.0793 | 80.7205
13.5 | 1.6954 | 0.02224 | -0.0761 | 76.232
14 | 1.7193 | 0.02398 | -0.0728 | 71.6972
14.5 | 1.7366 | 0.02627 | -0.0691 | 66.1058
15 | 1.7555 | 0.02852 | -0.0659 | 61.5533
15.5 | 1.775 | 0.03086 | -0.0631 | 57.5178
16 | 1.7902 | 0.03366 | -0.0602 | 53.1848
16.5 | 1.8037 | 0.03679 | -0.0576 | 49.0269
17 | 1.8148 | 0.04028 | -0.0553 | 45.0546
17.5 | 1.8216 | 0.04438 | -0.0532 | 41.0455
18 | 1.8139 | 0.05022 | -0.0509 | 36.1191
18.5 | 1.8143 | 0.05548 | -0.0497 | 32.7019
19 | 1.8123 | 0.06128 | -0.0489 | 29.5741
19.5 | 1.811 | 0.06715 | -0.0486 | 26.9695
20 | 1.802 | 0.07428 | -0.0489 | 24.2596

## 75. Re 5M Mach 0.10 (1)
BIGFOIL.COM POLAR EXPORT
NACA63A612
NACA63A612 |  |  |  | Cl Max: | 1.462 | at alpha= | 9.5 | deg
JavaFoil+Calcfoil stall+Eppler ext transition |  |  |  | L/D Max: | 149.465 | at alpha= | 4 | deg
Re: | 5000000 |  |  | Cd Min: | 0.00544 | at alpha= | -2 | deg
Mach: | 0.1 |  |  | Cl=0 at alpha= | -4.7966 | deg
|  |  |  | @ Cl=0.1, Cd= | 0.0065251
|  |  |  | @ Cl=0.4, Cd= | 0.0054507
|  |  |  | @ Cl=0.6, Cd= | 0.0056215
alpha (deg) | Cl | Cd | Cm | Cl/Cd
-15 | -0.506 | 0.10703 | -0.047 | -4.725
-14.5 | -0.516 | 0.10144 | -0.048 | -5.083
-14 | -0.519 | 0.09411 | -0.049 | -5.519
-13.5 | -0.52 | 0.08774 | -0.051 | -5.932
-13 | -0.519 | 0.08198 | -0.053 | -6.326
-12.5 | -0.513 | 0.07755 | -0.053 | -6.61
-12 | -0.504 | 0.07215 | -0.056 | -6.981
-11.5 | -0.491 | 0.0669 | -0.058 | -7.342
-11 | -0.476 | 0.06105 | -0.062 | -7.796
-10.5 | -0.505 | 0.02224 | -0.092 | -22.72
-10 | -0.525 | 0.00909 | -0.105 | -57.808
-9.5 | -0.489 | 0.0085 | -0.106 | -57.528
-9 | -0.447 | 0.00818 | -0.107 | -54.64
-8.5 | -0.402 | 0.00787 | -0.107 | -51.061
-8 | -0.354 | 0.00762 | -0.108 | -46.479
-7.5 | -0.304 | 0.00741 | -0.109 | -40.973
-7 | -0.251 | 0.00722 | -0.109 | -34.768
-6.5 | -0.196 | 0.00708 | -0.11 | -27.733
-6 | -0.14 | 0.00692 | -0.111 | -20.25
-5.5 | -0.083 | 0.00679 | -0.111 | -12.153
-5 | -0.024 | 0.00667 | -0.112 | -3.597
-4.5 | 0.035 | 0.00658 | -0.113 | 5.372
-4 | 0.095 | 0.00653 | -0.113 | 14.59
-3.5 | 0.156 | 0.00647 | -0.114 | 24.062
-3 | 0.216 | 0.00644 | -0.115 | 33.597
-2.5 | 0.277 | 0.00576 | -0.115 | 48.035
-2 | 0.337 | 0.00544 | -0.116 | 62.017
-1.5 | 0.398 | 0.00545 | -0.117 | 73.146
-1 | 0.459 | 0.00547 | -0.117 | 83.905
-0.5 | 0.519 | 0.00552 | -0.118 | 93.956
0 | 0.579 | 0.00559 | -0.119 | 103.694
0.5 | 0.639 | 0.00568 | -0.119 | 112.593
1 | 0.7 | 0.00579 | -0.12 | 120.923
1.5 | 0.758 | 0.0059 | -0.121 | 128.51
2 | 0.817 | 0.00607 | -0.121 | 134.56
2.5 | 0.877 | 0.00627 | -0.122 | 139.8
3 | 0.936 | 0.0065 | -0.122 | 144.067
3.5 | 0.994 | 0.00674 | -0.123 | 147.476
4 | 1.051 | 0.00703 | -0.124 | 149.465
4.5 | 1.107 | 0.00765 | -0.124 | 144.786
5 | 1.162 | 0.00852 | -0.125 | 136.305
5.5 | 1.214 | 0.00987 | -0.125 | 122.979
6 | 1.264 | 0.01177 | -0.126 | 107.389
6.5 | 1.31 | 0.01232 | -0.126 | 106.297
7 | 1.348 | 0.01207 | -0.127 | 111.696
7.5 | 1.382 | 0.01314 | -0.127 | 105.172
8 | 1.411 | 0.01374 | -0.127 | 102.703
8.5 | 1.436 | 0.01442 | -0.127 | 99.565
9 | 1.455 | 0.01517 | -0.128 | 95.904
9.5 | 1.462 | 0.01585 | -0.128 | 92.193
10 | 1.461 | 0.01666 | -0.128 | 87.698
10.5 | 1.451 | 0.01756 | -0.129 | 82.642
11 | 1.434 | 0.01861 | -0.129 | 77.044
11.5 | 1.408 | 0.01938 | -0.129 | 72.696
12 | 1.376 | 0.0203 | -0.129 | 67.791
12.5 | 1.336 | 0.02171 | -0.13 | 61.568
13 | 1.29 | 0.02328 | -0.129 | 55.398
13.5 | 1.24 | 0.02488 | -0.129 | 49.847
14 | 1.185 | 0.0273 | -0.129 | 43.415
14.5 | 1.11 | 0.03388 | -0.126 | 32.764

## 76. Re 5M Mach 0.10 (2)
BIGFOIL.COM POLAR EXPORT
NACA63A612
NACA63A612 |  |  |  | Cl Max: | 1.8095 | at alpha= | 17.5 | deg
XFOIL ncrit=9 |  |  |  | L/D Max: | 158.876 | at alpha= | 3 | deg
Re: | 5000000 |  |  | Cd Min: | 0.08105 | at alpha= | 20 | deg
Mach: | 0.1 |  |  | Cl=0 at alpha= | -4.9159 | deg
|  |  |  | @ Cl=0.1, Cd= | 0.0056206
|  |  |  | @ Cl=0.4, Cd= | 0.0046978
|  |  |  | @ Cl=0.6, Cd= | 0.004371
alpha (deg) | Cl | Cd | Cm | Cl/Cd
-18 | -1.2161 | 0.04191 | -0.1046 | -29.0169
-17.5 | -1.232 | 0.03272 | -0.1128 | -37.6528
-16.5 | -1.2033 | 0.02271 | -0.1233 | -52.9855
-16 | -1.1713 | 0.02103 | -0.1223 | -55.6966
-15.5 | -1.1295 | 0.01966 | -0.1221 | -57.4517
-15 | -1.086 | 0.01829 | -0.1219 | -59.3767
-14.5 | -1.0368 | 0.01736 | -0.122 | -59.7235
-14 | -0.9876 | 0.01629 | -0.1221 | -60.6262
-13.5 | -0.9369 | 0.0152 | -0.1224 | -61.6382
-13 | -0.8873 | 0.01339 | -0.1231 | -66.2659
-12.5 | -0.8304 | 0.01265 | -0.1241 | -65.6443
-12 | -0.7633 | 0.01187 | -0.1273 | -64.305
-11.5 | -0.7009 | 0.01127 | -0.1293 | -62.1917
-11 | -0.6427 | 0.01058 | -0.1304 | -60.7467
-10.5 | -0.5871 | 0.01011 | -0.1307 | -58.0712
-10 | -0.5317 | 0.0096 | -0.1309 | -55.3854
-9.5 | -0.4771 | 0.00904 | -0.1311 | -52.7765
-9 | -0.4239 | 0.00864 | -0.1307 | -49.0625
-8.5 | -0.375 | 0.00778 | -0.1296 | -48.2005
-8 | -0.3218 | 0.00746 | -0.1291 | -43.1367
-7.5 | -0.2686 | 0.00711 | -0.1286 | -37.7778
-7 | -0.216 | 0.00683 | -0.128 | -31.6252
-6.5 | -0.1626 | 0.00656 | -0.1275 | -24.7866
-6 | -0.111 | 0.00629 | -0.1266 | -17.6471
-5.5 | -0.0606 | 0.00605 | -0.1254 | -10.0165
-5 | -0.0088 | 0.00591 | -0.1245 | -1.489
-4.5 | 0.0435 | 0.0058 | -0.1237 | 7.5
-4 | 0.0951 | 0.00563 | -0.1228 | 16.8917
-3.5 | 0.1473 | 0.00553 | -0.1219 | 26.6365
-3 | 0.1991 | 0.00541 | -0.1211 | 36.8022
-2.5 | 0.2507 | 0.0053 | -0.1201 | 47.3019
-2 | 0.3012 | 0.00516 | -0.119 | 58.3721
-1.5 | 0.3507 | 0.00499 | -0.1176 | 70.2806
-1 | 0.3983 | 0.00471 | -0.116 | 84.5648
-0.5 | 0.4442 | 0.00438 | -0.114 | 101.4155
0 | 0.4934 | 0.00428 | -0.1126 | 115.2804
0.5 | 0.5433 | 0.0043 | -0.1113 | 126.3488
1 | 0.5939 | 0.00436 | -0.1102 | 136.2156
1.5 | 0.6438 | 0.00445 | -0.1089 | 144.6742
2 | 0.6936 | 0.00458 | -0.1077 | 151.441
2.5 | 0.7426 | 0.00476 | -0.1062 | 156.0084
3 | 0.7912 | 0.00498 | -0.1048 | 158.8755
3.5 | 0.8375 | 0.00532 | -0.1029 | 157.4248
4 | 0.8797 | 0.00588 | -0.1003 | 149.6088
4.5 | 0.9204 | 0.0067 | -0.0976 | 137.3731
5 | 0.9714 | 0.00759 | -0.0974 | 127.9842
5.5 | 1.0411 | 0.0086 | -0.1016 | 121.0581
6 | 1.1061 | 0.00936 | -0.1045 | 118.1731
6.5 | 1.1583 | 0.01005 | -0.1045 | 115.2537
7 | 1.216 | 0.01053 | -0.1056 | 115.4796
7.5 | 1.2897 | 0.01104 | -0.1105 | 116.8207
8 | 1.3306 | 0.01159 | -0.1078 | 114.8059
8.5 | 1.3716 | 0.01214 | -0.1053 | 112.9819
9 | 1.4095 | 0.01283 | -0.1023 | 109.8597
9.5 | 1.4483 | 0.01349 | -0.0996 | 107.361
10 | 1.4839 | 0.01433 | -0.0965 | 103.552
10.5 | 1.5191 | 0.01521 | -0.0935 | 99.8751
11 | 1.5535 | 0.01615 | -0.0905 | 96.192
11.5 | 1.5852 | 0.01728 | -0.0872 | 91.7361
12 | 1.6142 | 0.01859 | -0.0837 | 86.8316
12.5 | 1.6443 | 0.01988 | -0.0805 | 82.7113
13 | 1.6721 | 0.02134 | -0.0773 | 78.3552
13.5 | 1.696 | 0.02312 | -0.0737 | 73.3564
14 | 1.7179 | 0.0251 | -0.0702 | 68.4422
14.5 | 1.7375 | 0.02733 | -0.0668 | 63.5748
15 | 1.7554 | 0.02981 | -0.0635 | 58.8863
15.5 | 1.7735 | 0.03239 | -0.0606 | 54.7546
16 | 1.7873 | 0.03551 | -0.0577 | 50.3323
16.5 | 1.7969 | 0.03917 | -0.055 | 45.8744
17 | 1.8064 | 0.04304 | -0.0528 | 41.9703
17.5 | 1.8095 | 0.04778 | -0.0507 | 37.8715
18 | 1.7996 | 0.05413 | -0.0488 | 33.2459
18.5 | 1.7993 | 0.05976 | -0.0479 | 30.1088
19 | 1.7925 | 0.06639 | -0.0475 | 26.9995
19.5 | 1.7881 | 0.07302 | -0.0476 | 24.4878
20 | 1.7748 | 0.08105 | -0.0485 | 21.8976

## 77. Re 5M Mach 0.25 (1)
BIGFOIL.COM POLAR EXPORT
NACA63A612
NACA63A612 |  |  |  | Cl Max: | 1.446 | at alpha= | 9 | deg
JavaFoil+Calcfoil stall+Eppler ext transition |  |  |  | L/D Max: | 149.572 | at alpha= | 4 | deg
Re: | 5000000 |  |  | Cd Min: | 0.00549 | at alpha= | -2 | deg
Mach: | 0.25 |  |  | Cl=0 at alpha= | -4.7951 | deg
|  |  |  | @ Cl=0.1, Cd= | 0.0065884
|  |  |  | @ Cl=0.4, Cd= | 0.0055071
|  |  |  | @ Cl=0.6, Cd= | 0.0056681
alpha (deg) | Cl | Cd | Cm | Cl/Cd
-14.5 | -0.329 | 0.10825 | -0.048 | -3.035
-14 | -0.361 | 0.10117 | -0.049 | -3.566
-13.5 | -0.388 | 0.09535 | -0.049 | -4.068
-13 | -0.41 | 0.08925 | -0.05 | -4.589
-12.5 | -0.425 | 0.08307 | -0.05 | -5.12
-12 | -0.435 | 0.07854 | -0.049 | -5.533
-11.5 | -0.438 | 0.07278 | -0.052 | -6.02
-11 | -0.435 | 0.06747 | -0.055 | -6.455
-10.5 | -0.427 | 0.06145 | -0.059 | -6.95
-10 | -0.414 | 0.05473 | -0.066 | -7.569
-9.5 | -0.446 | 0.01573 | -0.1 | -28.349
-9 | -0.443 | 0.00862 | -0.11 | -51.35
-8.5 | -0.401 | 0.00819 | -0.11 | -49
-8 | -0.356 | 0.00788 | -0.111 | -45.168
-7.5 | -0.307 | 0.0076 | -0.112 | -40.385
-7 | -0.255 | 0.00738 | -0.112 | -34.532
-6.5 | -0.2 | 0.00721 | -0.113 | -27.72
-6 | -0.143 | 0.00706 | -0.114 | -20.269
-5.5 | -0.084 | 0.00688 | -0.114 | -12.287
-5 | -0.025 | 0.00676 | -0.115 | -3.638
-4.5 | 0.036 | 0.00666 | -0.116 | 5.445
-4 | 0.098 | 0.00659 | -0.117 | 14.848
-3.5 | 0.16 | 0.00654 | -0.117 | 24.422
-3 | 0.222 | 0.00648 | -0.118 | 34.281
-2.5 | 0.284 | 0.00595 | -0.119 | 47.823
-2 | 0.347 | 0.00549 | -0.119 | 63.088
-1.5 | 0.409 | 0.00551 | -0.12 | 74.269
-1 | 0.471 | 0.00553 | -0.121 | 85.167
-0.5 | 0.533 | 0.0056 | -0.121 | 95.293
0 | 0.595 | 0.00566 | -0.122 | 105.085
0.5 | 0.657 | 0.00576 | -0.123 | 114.076
1 | 0.719 | 0.00587 | -0.123 | 122.442
1.5 | 0.778 | 0.006 | -0.124 | 129.844
2 | 0.84 | 0.00618 | -0.124 | 135.798
2.5 | 0.901 | 0.0064 | -0.125 | 140.764
3 | 0.962 | 0.00663 | -0.126 | 144.992
3.5 | 1.021 | 0.0069 | -0.126 | 148.026
4 | 1.08 | 0.00722 | -0.127 | 149.572
4.5 | 1.137 | 0.00811 | -0.128 | 140.142
5 | 1.192 | 0.00897 | -0.128 | 132.835
5.5 | 1.245 | 0.01054 | -0.129 | 118.07
6 | 1.294 | 0.01235 | -0.129 | 104.794
6.5 | 1.333 | 0.01267 | -0.129 | 105.176
7 | 1.368 | 0.01322 | -0.13 | 103.54
7.5 | 1.399 | 0.01387 | -0.13 | 100.861
8 | 1.423 | 0.01455 | -0.13 | 97.792
8.5 | 1.439 | 0.01536 | -0.131 | 93.69
9 | 1.446 | 0.01628 | -0.131 | 88.771
9.5 | 1.434 | 0.01722 | -0.131 | 83.276
10 | 1.409 | 0.01819 | -0.132 | 77.466
10.5 | 1.37 | 0.01928 | -0.132 | 71.084
11 | 1.317 | 0.02071 | -0.132 | 63.608
11.5 | 1.249 | 0.02204 | -0.132 | 56.683
12 | 1.168 | 0.02379 | -0.132 | 49.122
12.5 | 1.073 | 0.02685 | -0.131 | 39.969
13 | 0.823 | 0.09067 | -0.077 | 9.079
13.5 | 0.742 | 0.09142 | -0.084 | 8.118
14 | 0.641 | 0.10546 | -0.07 | 6.082

## 78. Re 5M Mach 0.25 (2)
BIGFOIL.COM POLAR EXPORT
NACA63A612
NACA63A612 |  |  |  | Cl Max: | 1.7381 | at alpha= | 15.5 | deg
XFOIL ncrit=9 |  |  |  | L/D Max: | 159.783 | at alpha= | 3 | deg
Re: | 5000000 |  |  | Cd Min: | 0.19675 | at alpha= | -18 | deg
Mach: | 0.25 |  |  | Cl=0 at alpha= | -4.8876 | deg
|  |  |  | @ Cl=0.1, Cd= | 0.0057195
|  |  |  | @ Cl=0.4, Cd= | 0.0048372
|  |  |  | @ Cl=0.6, Cd= | 0.0044086
alpha (deg) | Cl | Cd | Cm | Cl/Cd
-18 | -0.4721 | 0.19675 | -0.0222 | -2.3995
-17.5 | -0.4587 | 0.18886 | -0.0258 | -2.4288
-17 | -0.4441 | 0.18198 | -0.0292 | -2.4404
-16.5 | -0.4276 | 0.17348 | -0.0344 | -2.4648
-16 | -0.4206 | 0.16202 | -0.0397 | -2.596
-15.5 | -0.4006 | 0.15322 | -0.0463 | -2.6145
-15 | -0.3913 | 0.14255 | -0.0527 | -2.745
-14.5 | -0.3771 | 0.13571 | -0.0564 | -2.7787
-14 | -0.3626 | 0.12927 | -0.0598 | -2.805
-13.5 | -0.8852 | 0.02877 | -0.1319 | -30.7682
-13 | -0.8917 | 0.02229 | -0.1346 | -40.0045
-12.5 | -0.8448 | 0.0203 | -0.1344 | -41.6158
-12 | -0.8056 | 0.01659 | -0.1347 | -48.5594
-11.5 | -0.7441 | 0.01486 | -0.1361 | -50.074
-11 | -0.6745 | 0.01353 | -0.1385 | -49.8522
-10.5 | -0.6145 | 0.01227 | -0.139 | -50.0815
-10 | -0.555 | 0.01121 | -0.1391 | -49.5094
-9.5 | -0.4972 | 0.01024 | -0.1389 | -48.5547
-9 | -0.4409 | 0.00968 | -0.1381 | -45.5475
-8.5 | -0.3884 | 0.00874 | -0.1368 | -44.4394
-8 | -0.3364 | 0.00791 | -0.1352 | -42.5284
-7.5 | -0.2812 | 0.00745 | -0.1343 | -37.745
-7 | -0.2263 | 0.00711 | -0.1332 | -31.8284
-6.5 | -0.1716 | 0.00677 | -0.1321 | -25.3471
-6 | -0.1178 | 0.00652 | -0.131 | -18.0675
-5.5 | -0.0655 | 0.0062 | -0.1295 | -10.5645
-5 | -0.0121 | 0.00601 | -0.1283 | -2.0133
-4.5 | 0.0417 | 0.00587 | -0.1272 | 7.1039
-4 | 0.0953 | 0.00573 | -0.1262 | 16.6318
-3.5 | 0.1489 | 0.00561 | -0.1251 | 26.5419
-3 | 0.2024 | 0.0055 | -0.1241 | 36.8
-2.5 | 0.2552 | 0.00537 | -0.123 | 47.5233
-1 | 0.4074 | 0.00481 | -0.1185 | 84.6985
-0.5 | 0.454 | 0.00446 | -0.1163 | 101.7937
0 | 0.5045 | 0.00435 | -0.1148 | 115.977
0.5 | 0.5562 | 0.00434 | -0.1135 | 128.1567
1 | 0.6073 | 0.00442 | -0.1121 | 137.3982
1.5 | 0.6592 | 0.0045 | -0.1108 | 146.4889
2 | 0.7096 | 0.00466 | -0.1092 | 152.2747
2.5 | 0.7605 | 0.00483 | -0.1078 | 157.4534
3 | 0.8101 | 0.00507 | -0.1061 | 159.783
3.5 | 0.8592 | 0.00538 | -0.1043 | 159.7026
4 | 0.901 | 0.00596 | -0.1011 | 151.1745
4.5 | 0.9443 | 0.00688 | -0.0986 | 137.2529
5 | 1.0035 | 0.00793 | -0.0999 | 126.5448
5.5 | 1.077 | 0.00899 | -0.1043 | 119.7998
6 | 1.1314 | 0.00974 | -0.1041 | 116.1602
6.5 | 1.1826 | 0.01045 | -0.1032 | 113.1675
7 | 1.2357 | 0.01105 | -0.1026 | 111.8281
7.5 | 1.3105 | 0.01155 | -0.1068 | 113.4632
8 | 1.3517 | 0.01222 | -0.1036 | 110.6137
8.5 | 1.392 | 0.01297 | -0.1003 | 107.3246
9 | 1.4313 | 0.01379 | -0.097 | 103.7926
9.5 | 1.4685 | 0.01475 | -0.0935 | 99.5593
10 | 1.5046 | 0.01581 | -0.0898 | 95.1676
10.5 | 1.5397 | 0.01697 | -0.0862 | 90.7307
11 | 1.5703 | 0.01843 | -0.0821 | 85.2035
11.5 | 1.6012 | 0.01994 | -0.0782 | 80.3009
12 | 1.6307 | 0.02161 | -0.0743 | 75.4604
12.5 | 1.654 | 0.02374 | -0.0699 | 69.6714
13 | 1.6765 | 0.02606 | -0.0658 | 64.3323
13.5 | 1.6959 | 0.02871 | -0.0617 | 59.07
14 | 1.7135 | 0.0317 | -0.058 | 54.0536
14.5 | 1.7244 | 0.03542 | -0.0542 | 48.6844
15 | 1.7315 | 0.03976 | -0.0507 | 43.5488
15.5 | 1.7381 | 0.04439 | -0.0479 | 39.1552
16 | 1.7361 | 0.05018 | -0.0455 | 34.5974
16.5 | 1.7254 | 0.0572 | -0.0438 | 30.1643
17 | 1.7156 | 0.0646 | -0.043 | 26.5573
17.5 | 1.6958 | 0.07358 | -0.0432 | 23.047
18 | 1.6656 | 0.0844 | -0.0448 | 19.7346
18.5 | 1.6322 | 0.09634 | -0.0479 | 16.9421
19 | 1.599 | 0.10879 | -0.0521 | 14.698
19.5 | 1.555 | 0.12366 | -0.0586 | 12.5748
20 | 1.5245 | 0.13687 | -0.0651 | 11.1383

## 79. Re 5M Mach 0.50 (1)
BIGFOIL.COM POLAR EXPORT
NACA63A612
NACA63A612 |  |  |  | Cl Max: | 1.4 | at alpha= | 6.5 | deg
JavaFoil+Calcfoil stall+Eppler ext transition |  |  |  | L/D Max: | 146.638 | at alpha= | 3.5 | deg
Re: | 5000000 |  |  | Cd Min: | 0.00576 | at alpha= | -1.5 | deg
Mach: | 0.5 |  |  | Cl=0 at alpha= | -4.7985 | deg
|  |  |  | @ Cl=0.1, Cd= | 0.0069244
|  |  |  | @ Cl=0.4, Cd= | 0.0059315
|  |  |  | @ Cl=0.6, Cd= | 0.005877
alpha (deg) | Cl | Cd | Cm | Cl/Cd
-20 | -0.841 | 0.15986 | -0.062 | -5.263
-19.5 | -0.813 | 0.15143 | -0.062 | -5.37
-19 | -0.784 | 0.14712 | -0.06 | -5.332
-18.5 | -0.757 | 0.1439 | -0.06 | -5.26
-18 | -0.73 | 0.13863 | -0.06 | -5.265
-17.5 | -0.703 | 0.13447 | -0.06 | -5.227
-17 | -0.676 | 0.13203 | -0.061 | -5.121
-16.5 | -0.648 | 0.12629 | -0.06 | -5.13
-16 | -0.62 | 0.12067 | -0.059 | -5.135
-15.5 | -0.592 | 0.11636 | -0.059 | -5.091
-15 | -0.565 | 0.11393 | -0.06 | -4.961
-14.5 | -0.538 | 0.10999 | -0.06 | -4.889
-14 | -0.51 | 0.10594 | -0.06 | -4.815
-13.5 | -0.482 | 0.09742 | -0.059 | -4.949
-13 | -0.455 | 0.08964 | -0.06 | -5.074
-12.5 | -0.427 | 0.08135 | -0.061 | -5.255
-12 | -0.4 | 0.07612 | -0.061 | -5.255
-11.5 | -0.373 | 0.06996 | -0.064 | -5.334
-11 | -0.344 | 0.07721 | -0.058 | -4.452
-10.5 | -0.316 | 0.06898 | -0.059 | -4.586
-10 | -0.289 | 0.06315 | -0.062 | -4.579
-9.5 | -0.262 | 0.05783 | -0.065 | -4.529
-9 | -0.235 | 0.052 | -0.071 | -4.528
-8.5 | -0.205 | 0.0621 | -0.055 | -3.302
-8 | -0.177 | 0.05346 | -0.056 | -3.319
-7.5 | -0.151 | 0.04623 | -0.067 | -3.261
-7 | -0.182 | 0.04347 | -0.068 | -4.185
-6.5 | -0.2 | 0.00807 | -0.126 | -24.785
-6 | -0.15 | 0.00772 | -0.127 | -19.466
-5.5 | -0.091 | 0.00747 | -0.128 | -12.18
-5 | -0.027 | 0.00721 | -0.129 | -3.728
-4.5 | 0.04 | 0.00702 | -0.13 | 5.698
-4 | 0.109 | 0.00691 | -0.13 | 15.705
-3.5 | 0.178 | 0.00679 | -0.131 | 26.217
-3 | 0.248 | 0.00674 | -0.132 | 36.74
-2.5 | 0.318 | 0.00674 | -0.133 | 47.147
-2 | 0.387 | 0.00597 | -0.133 | 64.911
-1.5 | 0.458 | 0.00576 | -0.134 | 79.404
-1 | 0.527 | 0.00582 | -0.135 | 90.515
-0.5 | 0.596 | 0.00587 | -0.136 | 101.496
0 | 0.665 | 0.00599 | -0.136 | 111.18
0.5 | 0.735 | 0.00613 | -0.137 | 119.746
1 | 0.804 | 0.00628 | -0.138 | 127.912
1.5 | 0.869 | 0.0065 | -0.138 | 133.796
2 | 0.938 | 0.00673 | -0.139 | 139.346
2.5 | 1.006 | 0.00704 | -0.14 | 142.915
3 | 1.073 | 0.00738 | -0.141 | 145.469
3.5 | 1.139 | 0.00777 | -0.141 | 146.638
4 | 1.202 | 0.00833 | -0.142 | 144.378
4.5 | 1.262 | 0.00992 | -0.143 | 127.292
5 | 1.31 | 0.01164 | -0.142 | 112.506
5.5 | 1.354 | 0.01397 | -0.142 | 96.934
6 | 1.388 | 0.01484 | -0.143 | 93.501
6.5 | 1.4 | 0.01579 | -0.143 | 88.655
7 | 1.375 | 0.017 | -0.144 | 80.905
7.5 | 1.251 | 0.01867 | -0.144 | 66.998
8 | 0.851 | 0.02098 | -0.144 | 40.554
8.5 | 0.887 | 0.0209 | -0.145 | 42.435
9 | 0.915 | 0.02308 | -0.145 | 39.634
9.5 | 0.781 | 0.07025 | -0.069 | 11.115
10 | 0.973 | 0.02587 | -0.145 | 37.609
10.5 | 0.836 | 0.07644 | -0.076 | 10.936
11 | 1.031 | 0.02781 | -0.145 | 37.064
11.5 | 0.89 | 0.08134 | -0.079 | 10.941

## 80. Re 5M Mach 0.50 (2)
BIGFOIL.COM POLAR EXPORT
NACA63A612
NACA63A612 |  |  |  | Cl Max: | 1.4994 | at alpha= | 9.5 | deg
XFOIL ncrit=9 |  |  |  | L/D Max: | 163.654 | at alpha= | 3.5 | deg
Re: | 5000000 |  |  | Cd Min: | 0.24717 | at alpha= | -20 | deg
Mach: | 0.5 |  |  | Cl=0 at alpha= | -4.7787 | deg
|  |  |  | @ Cl=0.1, Cd= | 0.006111
|  |  |  | @ Cl=0.4, Cd= | 0.0053736
|  |  |  | @ Cl=0.6, Cd= | 0.0046205
alpha (deg) | Cl | Cd | Cm | Cl/Cd
-20 | -0.5533 | 0.24717 | -0.0081 | -2.2385
-19.5 | -0.5321 | 0.23886 | -0.0129 | -2.2277
-19 | -0.5116 | 0.23024 | -0.0175 | -2.222
-18.5 | -0.4894 | 0.22344 | -0.0219 | -2.1903
-18 | -0.4702 | 0.21418 | -0.0265 | -2.1953
-17.5 | -0.4455 | 0.20473 | -0.0324 | -2.176
-16.5 | -0.3889 | 0.18667 | -0.0467 | -2.0834
-16 | -0.3701 | 0.17791 | -0.0513 | -2.0803
-15.5 | -0.3531 | 0.16936 | -0.0556 | -2.0849
-15 | -0.3335 | 0.16197 | -0.0596 | -2.059
-14.5 | -0.3142 | 0.15474 | -0.0635 | -2.0305
-14 | -0.3006 | 0.14601 | -0.0675 | -2.0588
-13.5 | -0.2871 | 0.13761 | -0.0715 | -2.0863
-12.5 | -0.2587 | 0.12208 | -0.0792 | -2.1191
-12 | -0.2451 | 0.11444 | -0.083 | -2.1417
-11.5 | -0.2365 | 0.10596 | -0.0872 | -2.232
-11 | -0.2232 | 0.0988 | -0.0911 | -2.2591
-10.5 | -0.2058 | 0.09252 | -0.0947 | -2.2244
-10 | -0.2037 | 0.08348 | -0.0997 | -2.4401
-9.5 | -0.2025 | 0.07466 | -0.1051 | -2.7123
-9 | -0.203 | 0.06566 | -0.1113 | -3.0917
-8.5 | -0.2143 | 0.05508 | -0.1197 | -3.8907
-8 | -0.2306 | 0.03977 | -0.1383 | -5.7983
-7.5 | -0.2396 | 0.02608 | -0.1566 | -9.1871
-7 | -0.2146 | 0.01562 | -0.1634 | -13.7388
-6.5 | -0.1863 | 0.0105 | -0.159 | -17.7429
-6 | -0.1399 | 0.0084 | -0.154 | -16.6548
-5.5 | -0.085 | 0.00746 | -0.1499 | -11.3941
-5 | -0.0258 | 0.00688 | -0.1467 | -3.75
-4.5 | 0.0325 | 0.00637 | -0.1437 | 5.102
-4 | 0.0936 | 0.00613 | -0.1414 | 15.2692
-3.5 | 0.1544 | 0.00595 | -0.1394 | 25.9496
-3 | 0.2145 | 0.00579 | -0.1374 | 37.0466
-2.5 | 0.2742 | 0.00567 | -0.1356 | 48.3598
-2 | 0.333 | 0.00554 | -0.1337 | 60.1083
-1.5 | 0.3901 | 0.00541 | -0.1316 | 72.1072
-1 | 0.4445 | 0.00521 | -0.1291 | 85.3167
-0.5 | 0.4933 | 0.00483 | -0.1255 | 102.1325
0 | 0.5466 | 0.00463 | -0.1229 | 118.0562
0.5 | 0.6027 | 0.00462 | -0.1207 | 130.4545
1 | 0.6564 | 0.00465 | -0.1179 | 141.1613
1.5 | 0.7109 | 0.00476 | -0.1153 | 149.3487
2 | 0.7679 | 0.00494 | -0.1132 | 155.4453
2.5 | 0.8282 | 0.00515 | -0.1118 | 160.8155
3 | 0.8889 | 0.00547 | -0.1105 | 162.5046
3.5 | 0.9541 | 0.00583 | -0.11 | 163.6535
4 | 1.0152 | 0.00667 | -0.1091 | 152.2039
4.5 | 1.0824 | 0.00816 | -0.1102 | 132.6471
5 | 1.1314 | 0.00956 | -0.1073 | 118.3473
5.5 | 1.1756 | 0.01085 | -0.1032 | 108.3502
6 | 1.222 | 0.01203 | -0.0992 | 101.5794
6.5 | 1.2693 | 0.01323 | -0.0952 | 95.941
7 | 1.3178 | 0.01447 | -0.0914 | 91.0712
7.5 | 1.3834 | 0.0157 | -0.0906 | 88.1146
8 | 1.4323 | 0.01731 | -0.0867 | 82.7441
8.5 | 1.4687 | 0.01935 | -0.0807 | 75.9018
9 | 1.4957 | 0.02209 | -0.0739 | 67.7094
9.5 | 1.4994 | 0.02652 | -0.0657 | 56.5385
10 | 1.4875 | 0.03248 | -0.0579 | 45.7974
10.5 | 1.4633 | 0.03991 | -0.051 | 36.665
11 | 1.4348 | 0.04844 | -0.046 | 29.6201
11.5 | 1.4024 | 0.05825 | -0.0435 | 24.0755
12 | 1.3642 | 0.0697 | -0.0438 | 19.5725
12.5 | 1.3284 | 0.08202 | -0.0465 | 16.196
13 | 1.2916 | 0.09551 | -0.0513 | 13.5232
13.5 | 1.2569 | 0.1098 | -0.058 | 11.4472
14 | 1.2243 | 0.12491 | -0.0661 | 9.8015
14.5 | 1.1992 | 0.13977 | -0.0746 | 8.5798

## 81. Re 6M Mach 0.00 (1)
BIGFOIL.COM POLAR EXPORT
NACA63A612
NACA63A612 |  |  |  | Cl Max: | 1.467 | at alpha= | 10 | deg
JavaFoil+Calcfoil stall+Eppler ext transition |  |  |  | L/D Max: | 148.175 | at alpha= | 4 | deg
Re: | 6000000 |  |  | Cd Min: | 0.00542 | at alpha= | -1.5 | deg
Mach: | 0 |  |  | Cl=0 at alpha= | -4.7966 | deg
|  |  |  | @ Cl=0.1, Cd= | 0.0064167
|  |  |  | @ Cl=0.4, Cd= | 0.005422
|  |  |  | @ Cl=0.6, Cd= | 0.005566
alpha (deg) | Cl | Cd | Cm | Cl/Cd
-19 | -0.419 | 0.15788 | -0.045 | -2.652
-18.5 | -0.435 | 0.15207 | -0.045 | -2.859
-18 | -0.451 | 0.14462 | -0.046 | -3.118
-17.5 | -0.467 | 0.13722 | -0.046 | -3.401
-17 | -0.482 | 0.13056 | -0.046 | -3.689
-16.5 | -0.496 | 0.12349 | -0.047 | -4.016
-16 | -0.509 | 0.11723 | -0.047 | -4.341
-15.5 | -0.52 | 0.11163 | -0.048 | -4.66
-15 | -0.53 | 0.10499 | -0.048 | -5.045
-14.5 | -0.537 | 0.09724 | -0.05 | -5.519
-14 | -0.538 | 0.09082 | -0.052 | -5.925
-13.5 | -0.537 | 0.08517 | -0.053 | -6.301
-13 | -0.533 | 0.07891 | -0.056 | -6.751
-12.5 | -0.524 | 0.07461 | -0.057 | -7.029
-12 | -0.514 | 0.0687 | -0.06 | -7.483
-11.5 | -0.501 | 0.06234 | -0.064 | -8.043
-11 | -0.496 | 0.04686 | -0.076 | -10.591
-10.5 | -0.535 | 0.01234 | -0.099 | -43.304
-10 | -0.527 | 0.00859 | -0.105 | -61.367
-9.5 | -0.49 | 0.00824 | -0.105 | -59.46
-9 | -0.447 | 0.0079 | -0.106 | -56.652
-8.5 | -0.402 | 0.00768 | -0.107 | -52.334
-8 | -0.354 | 0.00745 | -0.107 | -47.48
-7.5 | -0.303 | 0.00724 | -0.108 | -41.856
-7 | -0.25 | 0.00706 | -0.109 | -35.431
-6.5 | -0.196 | 0.00693 | -0.11 | -28.207
-6 | -0.14 | 0.00681 | -0.11 | -20.482
-5.5 | -0.082 | 0.00667 | -0.111 | -12.325
-5 | -0.024 | 0.00655 | -0.112 | -3.649
-4.5 | 0.035 | 0.0065 | -0.112 | 5.419
-4 | 0.095 | 0.00642 | -0.113 | 14.783
-3.5 | 0.155 | 0.00638 | -0.113 | 24.281
-3 | 0.215 | 0.00635 | -0.114 | 33.901
-2.5 | 0.275 | 0.00597 | -0.115 | 46.15
-2 | 0.336 | 0.00558 | -0.115 | 60.177
-1.5 | 0.396 | 0.00542 | -0.116 | 73.196
-1 | 0.456 | 0.00545 | -0.117 | 83.815
-0.5 | 0.516 | 0.00547 | -0.117 | 94.432
0 | 0.576 | 0.00553 | -0.118 | 104.23
0.5 | 0.636 | 0.00562 | -0.119 | 113.177
1 | 0.696 | 0.00573 | -0.119 | 121.469
1.5 | 0.754 | 0.00587 | -0.12 | 128.372
2 | 0.813 | 0.00605 | -0.121 | 134.341
2.5 | 0.872 | 0.00624 | -0.121 | 139.756
3 | 0.931 | 0.00646 | -0.122 | 144.093
3.5 | 0.989 | 0.00671 | -0.122 | 147.521
4 | 1.046 | 0.00706 | -0.123 | 148.175
4.5 | 1.102 | 0.0079 | -0.124 | 139.476
5 | 1.156 | 0.00871 | -0.124 | 132.774
5.5 | 1.209 | 0.00982 | -0.125 | 123.138
6 | 1.258 | 0.01098 | -0.125 | 114.626
6.5 | 1.304 | 0.01178 | -0.126 | 110.694
7 | 1.347 | 0.01238 | -0.126 | 108.771
7.5 | 1.381 | 0.01151 | -0.127 | 119.989
8 | 1.411 | 0.0132 | -0.127 | 106.911
8.5 | 1.437 | 0.01379 | -0.127 | 104.143
9 | 1.456 | 0.01447 | -0.127 | 100.623
9.5 | 1.465 | 0.01517 | -0.128 | 96.584
10 | 1.467 | 0.01592 | -0.128 | 92.162
10.5 | 1.461 | 0.01676 | -0.128 | 87.19
11 | 1.448 | 0.01772 | -0.129 | 81.682
11.5 | 1.427 | 0.01867 | -0.129 | 76.462
12 | 1.401 | 0.01932 | -0.129 | 72.494
12.5 | 1.367 | 0.02052 | -0.129 | 66.656
13 | 1.328 | 0.02194 | -0.129 | 60.519
13.5 | 1.284 | 0.02326 | -0.129 | 55.19
14 | 1.236 | 0.02512 | -0.129 | 49.204
14.5 | 1.186 | 0.02721 | -0.129 | 43.584
15 | 1.12 | 0.03281 | -0.127 | 34.132

## 82. Re 6M Mach 0.00 (2)
BIGFOIL.COM POLAR EXPORT
NACA63A612
NACA63A612 |  |  |  | Cl Max: | 1.8487 | at alpha= | 19.5 | deg
XFOIL ncrit=9 |  |  |  | L/D Max: | 159.312 | at alpha= | 3 | deg
Re: | 6000000 |  |  | Cd Min: | 0.069 | at alpha= | 20 | deg
Mach: | 0 |  |  | Cl=0 at alpha= | -4.9003 | deg
|  |  |  | @ Cl=0.1, Cd= | 0.0054683
|  |  |  | @ Cl=0.4, Cd= | 0.0046813
|  |  |  | @ Cl=0.6, Cd= | 0.0043066
alpha (deg) | Cl | Cd | Cm | Cl/Cd
-19.5 | -1.2429 | 0.0551 | -0.0924 | -22.5572
-19 | -1.2981 | 0.04069 | -0.1031 | -31.9022
-18.5 | -1.3218 | 0.03197 | -0.1091 | -41.345
-18 | -1.3124 | 0.02561 | -0.1164 | -51.2456
-17.5 | -1.2933 | 0.02218 | -0.1196 | -58.3093
-17 | -1.2694 | 0.0203 | -0.118 | -62.532
-16.5 | -1.2313 | 0.01879 | -0.1177 | -65.5295
-16 | -1.1878 | 0.01765 | -0.1176 | -67.2975
-15.5 | -1.1422 | 0.01667 | -0.1175 | -68.5183
-15 | -1.0943 | 0.01573 | -0.1176 | -69.5677
-14.5 | -1.044 | 0.01502 | -0.1178 | -69.5073
-13.5 | -0.9412 | 0.01342 | -0.1186 | -70.1341
-13 | -0.8908 | 0.01217 | -0.119 | -73.1964
-12.5 | -0.8344 | 0.01135 | -0.1202 | -73.5154
-12 | -0.7654 | 0.01067 | -0.1241 | -71.7338
-11.5 | -0.7077 | 0.01014 | -0.1253 | -69.7929
-11 | -0.6497 | 0.00959 | -0.1264 | -67.7477
-10.5 | -0.5923 | 0.00915 | -0.1274 | -64.7322
-10 | -0.5359 | 0.00872 | -0.128 | -61.4564
-9.5 | -0.483 | 0.00825 | -0.1278 | -58.5455
-9 | -0.4284 | 0.00793 | -0.1279 | -54.0227
-8.5 | -0.3768 | 0.0074 | -0.1274 | -50.9189
-8 | -0.3238 | 0.00702 | -0.1271 | -46.1254
-7.5 | -0.2709 | 0.00672 | -0.1267 | -40.3125
-7 | -0.2176 | 0.00646 | -0.1264 | -33.6842
-6.5 | -0.1651 | 0.00624 | -0.1258 | -26.4583
-6 | -0.1129 | 0.00608 | -0.1251 | -18.5691
-5.5 | -0.0623 | 0.00587 | -0.1241 | -10.6133
-5 | -0.0104 | 0.00572 | -0.1234 | -1.8182
-4 | 0.0939 | 0.00548 | -0.1219 | 17.135
-3.5 | 0.1461 | 0.00538 | -0.1212 | 27.1561
-3 | 0.1979 | 0.00528 | -0.1204 | 37.4811
-2.5 | 0.2493 | 0.00517 | -0.1195 | 48.2205
-2 | 0.3002 | 0.00507 | -0.1185 | 59.211
-1.5 | 0.3501 | 0.0049 | -0.1173 | 71.449
-1 | 0.3988 | 0.00469 | -0.116 | 85.032
-0.5 | 0.4444 | 0.00436 | -0.1139 | 101.9266
0 | 0.4922 | 0.00424 | -0.1123 | 116.0849
0.5 | 0.5415 | 0.00425 | -0.111 | 127.4118
1 | 0.5918 | 0.00429 | -0.1099 | 137.9487
1.5 | 0.6412 | 0.00439 | -0.1086 | 146.0592
2.5 | 0.7384 | 0.00473 | -0.1058 | 156.1099
3 | 0.787 | 0.00494 | -0.1044 | 159.3117
3.5 | 0.8299 | 0.0054 | -0.1019 | 153.6852
4 | 0.8736 | 0.00591 | -0.0997 | 147.8173
4.5 | 0.9154 | 0.00675 | -0.0974 | 135.6148
5 | 0.9679 | 0.00757 | -0.0975 | 127.86
5.5 | 1.0397 | 0.00846 | -0.1022 | 122.896
6 | 1.1067 | 0.00914 | -0.1057 | 121.0832
6.5 | 1.1606 | 0.00975 | -0.106 | 119.0359
7.5 | 1.2637 | 0.01052 | -0.1058 | 120.1236
8 | 1.3364 | 0.01115 | -0.1105 | 119.8565
8.5 | 1.3777 | 0.01163 | -0.1081 | 118.4609
9 | 1.4166 | 0.01224 | -0.1054 | 115.7353
9.5 | 1.4554 | 0.01284 | -0.1027 | 113.3489
10 | 1.491 | 0.01361 | -0.0997 | 109.5518
10.5 | 1.5278 | 0.01433 | -0.0969 | 106.6155
11 | 1.5621 | 0.0152 | -0.094 | 102.7697
11.5 | 1.5941 | 0.01622 | -0.0907 | 98.2799
12 | 1.6248 | 0.01735 | -0.0875 | 93.6484
12.5 | 1.6564 | 0.01844 | -0.0846 | 89.8265
13 | 1.6851 | 0.01974 | -0.0814 | 85.3647
13.5 | 1.7099 | 0.02132 | -0.0779 | 80.2017
14 | 1.7336 | 0.02303 | -0.0746 | 75.2757
14.5 | 1.7558 | 0.02491 | -0.0713 | 70.4857
15 | 1.7761 | 0.02699 | -0.068 | 65.8059
15.5 | 1.7959 | 0.02921 | -0.065 | 61.4824
16 | 1.8117 | 0.03187 | -0.062 | 56.8466
16.5 | 1.8223 | 0.03513 | -0.059 | 51.873
17 | 1.8346 | 0.03843 | -0.0565 | 47.7387
17.5 | 1.8393 | 0.04262 | -0.0541 | 43.1558
18 | 1.8439 | 0.04705 | -0.0521 | 39.1902
18.5 | 1.8479 | 0.05172 | -0.0506 | 35.7289
19 | 1.8485 | 0.05701 | -0.0495 | 32.4241
19.5 | 1.8487 | 0.06255 | -0.0489 | 29.5556
20 | 1.8429 | 0.069 | -0.0488 | 26.7087

## 83. Re 6M Mach 0.10 (1)
BIGFOIL.COM POLAR EXPORT
NACA63A612
NACA63A612 |  |  |  | Cl Max: | 1.463 | at alpha= | 9.5 | deg
JavaFoil+Calcfoil stall+Eppler ext transition |  |  |  | L/D Max: | 147.874 | at alpha= | 4 | deg
Re: | 6000000 |  |  | Cd Min: | 0.00544 | at alpha= | -1.5 | deg
Mach: | 0.1 |  |  | Cl=0 at alpha= | -4.7966 | deg
|  |  |  | @ Cl=0.1, Cd= | 0.0064184
|  |  |  | @ Cl=0.4, Cd= | 0.005441
|  |  |  | @ Cl=0.6, Cd= | 0.0055715
alpha (deg) | Cl | Cd | Cm | Cl/Cd
-15.5 | -0.493 | 0.11214 | -0.048 | -4.398
-15 | -0.506 | 0.10476 | -0.049 | -4.832
-14.5 | -0.516 | 0.09959 | -0.049 | -5.18
-14 | -0.52 | 0.09235 | -0.051 | -5.63
-13.5 | -0.521 | 0.0867 | -0.053 | -6.014
-13 | -0.52 | 0.08023 | -0.055 | -6.478
-12.5 | -0.514 | 0.07574 | -0.056 | -6.782
-12 | -0.505 | 0.07045 | -0.058 | -7.169
-11.5 | -0.494 | 0.06433 | -0.062 | -7.676
-11 | -0.481 | 0.05631 | -0.068 | -8.543
-10.5 | -0.525 | 0.01424 | -0.098 | -36.886
-10 | -0.525 | 0.00872 | -0.105 | -60.233
-9.5 | -0.489 | 0.00832 | -0.106 | -58.802
-9 | -0.447 | 0.00799 | -0.107 | -55.966
-8.5 | -0.402 | 0.00772 | -0.107 | -52.108
-8 | -0.354 | 0.00746 | -0.108 | -47.468
-7.5 | -0.304 | 0.00729 | -0.109 | -41.628
-7 | -0.251 | 0.00707 | -0.109 | -35.481
-6.5 | -0.196 | 0.00698 | -0.11 | -28.143
-6 | -0.14 | 0.00682 | -0.111 | -20.536
-5.5 | -0.083 | 0.00671 | -0.111 | -12.31
-5 | -0.024 | 0.00658 | -0.112 | -3.646
-4.5 | 0.035 | 0.00651 | -0.113 | 5.435
-4 | 0.095 | 0.00642 | -0.113 | 14.843
-3.5 | 0.156 | 0.0064 | -0.114 | 24.33
-3 | 0.216 | 0.00636 | -0.115 | 33.998
-2.5 | 0.277 | 0.00599 | -0.115 | 46.192
-2 | 0.337 | 0.00559 | -0.116 | 60.383
-1.5 | 0.398 | 0.00544 | -0.117 | 73.284
-1 | 0.459 | 0.00547 | -0.117 | 83.894
-0.5 | 0.519 | 0.00547 | -0.118 | 94.797
0 | 0.579 | 0.00554 | -0.119 | 104.484
0.5 | 0.639 | 0.00563 | -0.119 | 113.582
1 | 0.7 | 0.00574 | -0.12 | 121.771
1.5 | 0.758 | 0.00588 | -0.121 | 128.745
2 | 0.817 | 0.00607 | -0.121 | 134.697
2.5 | 0.877 | 0.00628 | -0.122 | 139.546
3 | 0.936 | 0.00649 | -0.122 | 144.316
3.5 | 0.994 | 0.00673 | -0.123 | 147.813
4 | 1.051 | 0.00711 | -0.124 | 147.874
4.5 | 1.107 | 0.00794 | -0.124 | 139.364
5 | 1.162 | 0.00878 | -0.125 | 132.339
5.5 | 1.214 | 0.0099 | -0.125 | 122.715
6 | 1.264 | 0.01138 | -0.126 | 111.075
6.5 | 1.31 | 0.01194 | -0.126 | 109.686
7 | 1.352 | 0.01248 | -0.127 | 108.267
7.5 | 1.384 | 0.01162 | -0.127 | 119.133
8 | 1.413 | 0.01332 | -0.127 | 106.063
8.5 | 1.438 | 0.01398 | -0.128 | 102.845
9 | 1.456 | 0.0147 | -0.128 | 99.038
9.5 | 1.463 | 0.01537 | -0.128 | 95.164
10 | 1.462 | 0.01612 | -0.129 | 90.701
10.5 | 1.452 | 0.01702 | -0.129 | 85.348
11 | 1.435 | 0.018 | -0.129 | 79.686
11.5 | 1.41 | 0.01901 | -0.129 | 74.164
12 | 1.377 | 0.01969 | -0.13 | 69.954
12.5 | 1.338 | 0.02095 | -0.13 | 63.883
13 | 1.291 | 0.02254 | -0.13 | 57.284
13.5 | 1.242 | 0.02397 | -0.13 | 51.823
14 | 1.187 | 0.02618 | -0.129 | 45.359
14.5 | 1.121 | 0.03079 | -0.128 | 36.406

## 84. Re 6M Mach 0.10 (2)
BIGFOIL.COM POLAR EXPORT
NACA63A612
NACA63A612 |  |  |  | Cl Max: | 1.8356 | at alpha= | 18.5 | deg
XFOIL ncrit=9 |  |  |  | L/D Max: | 159.737 | at alpha= | 3 | deg
Re: | 6000000 |  |  | Cd Min: | 0.07507 | at alpha= | 20 | deg
Mach: | 0.1 |  |  | Cl=0 at alpha= | -4.8966 | deg
|  |  |  | @ Cl=0.1, Cd= | 0.0054874
|  |  |  | @ Cl=0.4, Cd= | 0.0047126
|  |  |  | @ Cl=0.6, Cd= | 0.0043103
alpha (deg) | Cl | Cd | Cm | Cl/Cd
-18.5 | -1.2338 | 0.04606 | -0.1018 | -26.7868
-18 | -1.2664 | 0.03551 | -0.1097 | -35.6632
-17.5 | -1.2595 | 0.02756 | -0.1196 | -45.7003
-17 | -1.2535 | 0.02293 | -0.1233 | -54.6664
-16.5 | -1.2328 | 0.0207 | -0.1216 | -59.5556
-16 | -1.1943 | 0.01905 | -0.1211 | -62.6929
-15.5 | -1.1504 | 0.0178 | -0.1208 | -64.6292
-15 | -1.1035 | 0.01664 | -0.1206 | -66.3161
-14.5 | -1.0538 | 0.01575 | -0.1206 | -66.9079
-13.5 | -0.9507 | 0.01393 | -0.1209 | -68.2484
-13 | -0.8979 | 0.01296 | -0.1213 | -69.2824
-12.5 | -0.8432 | 0.01181 | -0.1221 | -71.3971
-12 | -0.7784 | 0.01104 | -0.1247 | -70.5072
-11.5 | -0.7155 | 0.01044 | -0.1267 | -68.5345
-11 | -0.6563 | 0.00984 | -0.1279 | -66.6972
-10.5 | -0.598 | 0.00935 | -0.1288 | -63.9572
-10 | -0.5409 | 0.00887 | -0.1294 | -60.9808
-9.5 | -0.4874 | 0.00836 | -0.1291 | -58.3014
-9 | -0.4322 | 0.00803 | -0.1291 | -53.8232
-8.5 | -0.3796 | 0.00753 | -0.1286 | -50.4117
-8 | -0.3266 | 0.00708 | -0.1282 | -46.1299
-7.5 | -0.2734 | 0.00677 | -0.1277 | -40.384
-7 | -0.2196 | 0.0065 | -0.1273 | -33.7846
-6.5 | -0.1667 | 0.00627 | -0.1266 | -26.5869
-6 | -0.1143 | 0.00611 | -0.1259 | -18.707
-5.5 | -0.0632 | 0.00589 | -0.1248 | -10.7301
-5 | -0.0109 | 0.00574 | -0.1241 | -1.899
-4.5 | 0.0418 | 0.00562 | -0.1234 | 7.4377
-4 | 0.094 | 0.0055 | -0.1226 | 17.0909
-3.5 | 0.1466 | 0.00539 | -0.1218 | 27.1985
-3 | 0.1987 | 0.00529 | -0.121 | 37.5614
-2.5 | 0.2502 | 0.00518 | -0.1201 | 48.3012
-2 | 0.3014 | 0.00508 | -0.1191 | 59.3307
-1.5 | 0.3515 | 0.00492 | -0.1178 | 71.4431
-1 | 0.4006 | 0.00471 | -0.1164 | 85.0531
-0.5 | 0.4462 | 0.00437 | -0.1144 | 102.1053
0 | 0.4943 | 0.00425 | -0.1127 | 116.3059
0.5 | 0.5439 | 0.00426 | -0.1114 | 127.6761
1 | 0.5943 | 0.0043 | -0.1103 | 138.2093
1.5 | 0.6441 | 0.00439 | -0.109 | 146.7198
2 | 0.6935 | 0.00453 | -0.1077 | 153.0905
2.5 | 0.7418 | 0.00474 | -0.1061 | 156.4979
3 | 0.7907 | 0.00495 | -0.1047 | 159.7374
3.5 | 0.8339 | 0.0054 | -0.1022 | 154.4259
4 | 0.8777 | 0.00593 | -0.0999 | 148.0101
4.5 | 0.9197 | 0.00678 | -0.0976 | 135.649
5.5 | 1.0495 | 0.00852 | -0.1035 | 123.1808
6 | 1.1124 | 0.0092 | -0.1058 | 120.913
6.5 | 1.1648 | 0.00982 | -0.1058 | 118.6151
7 | 1.2145 | 0.01035 | -0.105 | 117.343
7.5 | 1.2962 | 0.01067 | -0.1117 | 121.4808
8 | 1.3405 | 0.01123 | -0.1097 | 119.3678
8.5 | 1.382 | 0.01175 | -0.1073 | 117.617
9 | 1.4209 | 0.01237 | -0.1044 | 114.8666
9.5 | 1.4593 | 0.01302 | -0.1016 | 112.0814
10 | 1.4953 | 0.01381 | -0.0985 | 108.2766
10.5 | 1.532 | 0.01459 | -0.0956 | 105.0034
11 | 1.5658 | 0.01553 | -0.0924 | 100.8242
11.5 | 1.5969 | 0.01665 | -0.0889 | 95.9099
12 | 1.6289 | 0.01776 | -0.0858 | 91.7173
12.5 | 1.6597 | 0.01897 | -0.0827 | 87.4908
13 | 1.6873 | 0.02041 | -0.0793 | 82.6703
13.5 | 1.7101 | 0.02223 | -0.0755 | 76.9276
14 | 1.7356 | 0.0239 | -0.0723 | 72.6192
14.5 | 1.7573 | 0.02593 | -0.0689 | 67.7709
15 | 1.7759 | 0.02825 | -0.0654 | 62.8637
15.5 | 1.794 | 0.03076 | -0.0623 | 58.3225
16 | 1.8083 | 0.0337 | -0.0593 | 53.6588
16.5 | 1.81 | 0.03799 | -0.0558 | 47.6441
17 | 1.8229 | 0.04144 | -0.0536 | 43.9889
17.5 | 1.824 | 0.04628 | -0.0513 | 39.4123
18 | 1.8335 | 0.05045 | -0.0498 | 36.3429
18.5 | 1.8356 | 0.0556 | -0.0486 | 33.0144
19 | 1.8326 | 0.06159 | -0.0478 | 29.7548
19.5 | 1.8291 | 0.06781 | -0.0475 | 26.9739
20 | 1.8198 | 0.07507 | -0.0478 | 24.2414

## 85. Re 6M Mach 0.25 (1)
BIGFOIL.COM POLAR EXPORT
NACA63A612
NACA63A612 |  |  |  | Cl Max: | 1.447 | at alpha= | 9 | deg
JavaFoil+Calcfoil stall+Eppler ext transition |  |  |  | L/D Max: | 148.257 | at alpha= | 3.5 | deg
Re: | 6000000 |  |  | Cd Min: | 0.00549 | at alpha= | -1.5 | deg
Mach: | 0.25 |  |  | Cl=0 at alpha= | -4.7951 | deg
|  |  |  | @ Cl=0.1, Cd= | 0.006489
|  |  |  | @ Cl=0.4, Cd= | 0.0055161
|  |  |  | @ Cl=0.6, Cd= | 0.0056264
alpha (deg) | Cl | Cd | Cm | Cl/Cd
-14.5 | -0.329 | 0.10571 | -0.049 | -3.109
-14 | -0.361 | 0.10059 | -0.049 | -3.588
-13.5 | -0.388 | 0.09374 | -0.05 | -4.14
-13 | -0.41 | 0.08735 | -0.051 | -4.692
-12.5 | -0.426 | 0.08132 | -0.051 | -5.235
-12 | -0.435 | 0.07803 | -0.051 | -5.574
-11.5 | -0.439 | 0.07196 | -0.053 | -6.094
-11 | -0.436 | 0.06632 | -0.056 | -6.575
-10.5 | -0.429 | 0.05952 | -0.063 | -7.206
-10 | -0.421 | 0.04798 | -0.075 | -8.783
-9.5 | -0.458 | 0.01178 | -0.104 | -38.836
-9 | -0.443 | 0.00837 | -0.11 | -52.868
-8.5 | -0.401 | 0.00801 | -0.11 | -50.084
-8 | -0.356 | 0.00772 | -0.111 | -46.102
-7.5 | -0.307 | 0.00748 | -0.112 | -41.041
-7 | -0.255 | 0.00726 | -0.112 | -35.099
-6.5 | -0.2 | 0.00712 | -0.113 | -28.078
-6 | -0.143 | 0.00692 | -0.114 | -20.664
-5.5 | -0.084 | 0.00679 | -0.114 | -12.445
-5 | -0.025 | 0.00667 | -0.115 | -3.687
-4.5 | 0.036 | 0.00657 | -0.116 | 5.516
-4 | 0.098 | 0.00649 | -0.117 | 15.067
-3.5 | 0.16 | 0.00646 | -0.117 | 24.726
-3 | 0.222 | 0.00639 | -0.118 | 34.734
-2.5 | 0.284 | 0.00622 | -0.119 | 45.745
-2 | 0.347 | 0.00567 | -0.119 | 61.135
-1.5 | 0.409 | 0.00549 | -0.12 | 74.532
-1 | 0.471 | 0.00551 | -0.121 | 85.509
-0.5 | 0.533 | 0.00555 | -0.121 | 96.032
0 | 0.595 | 0.00562 | -0.122 | 105.824
0.5 | 0.657 | 0.0057 | -0.123 | 115.232
1 | 0.719 | 0.00583 | -0.123 | 123.209
1.5 | 0.778 | 0.00598 | -0.124 | 130.227
2 | 0.84 | 0.00618 | -0.124 | 135.947
2.5 | 0.901 | 0.00639 | -0.125 | 140.903
3 | 0.962 | 0.00662 | -0.126 | 145.272
3.5 | 1.021 | 0.00689 | -0.126 | 148.257
4 | 1.08 | 0.00746 | -0.127 | 144.741
4.5 | 1.137 | 0.00825 | -0.128 | 137.802
5 | 1.192 | 0.00924 | -0.128 | 128.931
5.5 | 1.245 | 0.0107 | -0.129 | 116.351
6 | 1.294 | 0.01197 | -0.129 | 108.111
6.5 | 1.335 | 0.01177 | -0.13 | 113.417
7 | 1.371 | 0.01282 | -0.13 | 106.871
7.5 | 1.4 | 0.01344 | -0.13 | 104.154
8 | 1.424 | 0.0141 | -0.13 | 100.992
8.5 | 1.44 | 0.01489 | -0.131 | 96.748
9 | 1.447 | 0.01577 | -0.131 | 91.714
9.5 | 1.435 | 0.01668 | -0.131 | 86.015
10 | 1.41 | 0.01761 | -0.132 | 80.096
10.5 | 1.372 | 0.01867 | -0.132 | 73.467
11 | 1.319 | 0.02006 | -0.132 | 65.757
11.5 | 1.252 | 0.02148 | -0.132 | 58.267
12 | 1.17 | 0.02291 | -0.132 | 51.079
12.5 | 1.077 | 0.02557 | -0.132 | 42.113
13 | 0.829 | 0.08614 | -0.084 | 9.628
13.5 | 0.759 | 0.07947 | -0.097 | 9.545
14 | 0.643 | 0.1038 | -0.073 | 6.191

## 86. Re 6M Mach 0.25 (2)
BIGFOIL.COM POLAR EXPORT
NACA63A612
NACA63A612 |  |  |  | Cl Max: | 1.7614 | at alpha= | 16 | deg
XFOIL ncrit=9 |  |  |  | L/D Max: | 161.796 | at alpha= | 3 | deg
Re: | 6000000 |  |  | Cd Min: | 0.20875 | at alpha= | -19 | deg
Mach: | 0.25 |  |  | Cl=0 at alpha= | -4.8699 | deg
|  |  |  | @ Cl=0.1, Cd= | 0.0055757
|  |  |  | @ Cl=0.4, Cd= | 0.0048379
|  |  |  | @ Cl=0.6, Cd= | 0.0043422
alpha (deg) | Cl | Cd | Cm | Cl/Cd
-19 | -0.5077 | 0.20875 | -0.0147 | -2.4321
-18.5 | -0.4919 | 0.20174 | -0.0186 | -2.4383
-18 | -0.4765 | 0.19468 | -0.0224 | -2.4476
-17.5 | -0.4616 | 0.18768 | -0.026 | -2.4595
-17 | -0.4453 | 0.17991 | -0.0305 | -2.4751
-16.5 | -0.4554 | 0.16301 | -0.0371 | -2.7937
-16 | -0.4256 | 0.1572 | -0.0432 | -2.7074
-15.5 | -0.4031 | 0.15044 | -0.0485 | -2.6795
-14.5 | -0.96 | 0.03422 | -0.1266 | -28.0538
-14 | -0.9646 | 0.02703 | -0.1342 | -35.6863
-13.5 | -0.9631 | 0.0218 | -0.1348 | -44.1789
-13 | -0.926 | 0.01876 | -0.1342 | -49.3603
-12.5 | -0.873 | 0.01718 | -0.1338 | -50.8149
-12 | -0.817 | 0.01568 | -0.1336 | -52.1046
-11.5 | -0.7657 | 0.01326 | -0.1336 | -57.7451
-11 | -0.6959 | 0.01209 | -0.1356 | -57.56
-10.5 | -0.6287 | 0.01108 | -0.1372 | -56.7419
-10 | -0.5674 | 0.01023 | -0.1374 | -55.4643
-9.5 | -0.5107 | 0.00936 | -0.1367 | -54.562
-9 | -0.4519 | 0.00887 | -0.1363 | -50.947
-8.5 | -0.3951 | 0.00831 | -0.1355 | -47.5451
-8 | -0.3417 | 0.00754 | -0.1343 | -45.3183
-7.5 | -0.287 | 0.00708 | -0.1331 | -40.5367
-7 | -0.2307 | 0.00675 | -0.1323 | -34.1778
-6.5 | -0.1761 | 0.00646 | -0.1313 | -27.2601
-6 | -0.122 | 0.00625 | -0.1301 | -19.52
-5.5 | -0.0673 | 0.00608 | -0.1292 | -11.0691
-5 | -0.0141 | 0.00583 | -0.1279 | -2.4185
-4.5 | 0.0401 | 0.00569 | -0.1269 | 7.0475
-4 | 0.0945 | 0.00559 | -0.126 | 16.9052
-3.5 | 0.1482 | 0.00545 | -0.125 | 27.1927
-3 | 0.202 | 0.00535 | -0.1241 | 37.757
-2.5 | 0.2552 | 0.00525 | -0.123 | 48.6095
-2 | 0.3076 | 0.00515 | -0.1218 | 59.7282
-1.5 | 0.359 | 0.005 | -0.1205 | 71.8
-1 | 0.4096 | 0.0048 | -0.119 | 85.3333
-0.5 | 0.4561 | 0.00445 | -0.1167 | 102.4944
0 | 0.5057 | 0.0043 | -0.115 | 117.6047
0.5 | 0.5569 | 0.0043 | -0.1136 | 129.5116
1 | 0.6079 | 0.00435 | -0.1122 | 139.7471
1.5 | 0.6599 | 0.00443 | -0.111 | 148.9616
2 | 0.7103 | 0.00459 | -0.1094 | 154.7495
2.5 | 0.7603 | 0.00479 | -0.1078 | 158.7265
3 | 0.8106 | 0.00501 | -0.1062 | 161.7964
3.5 | 0.8565 | 0.00544 | -0.1038 | 157.4449
4 | 0.8993 | 0.00602 | -0.1009 | 149.3854
4.5 | 0.9444 | 0.00697 | -0.0988 | 135.495
5.5 | 1.0834 | 0.00891 | -0.1057 | 121.5937
6 | 1.1382 | 0.00954 | -0.1055 | 119.3082
6.5 | 1.1884 | 0.01023 | -0.1042 | 116.1681
7 | 1.2393 | 0.01078 | -0.1031 | 114.9629
7.5 | 1.3097 | 0.01114 | -0.1063 | 117.5673
8 | 1.3629 | 0.01179 | -0.1056 | 115.598
8.5 | 1.403 | 0.01252 | -0.1022 | 112.0607
9 | 1.4433 | 0.01327 | -0.099 | 108.7641
9.5 | 1.4809 | 0.01419 | -0.0954 | 104.3622
10 | 1.5182 | 0.01516 | -0.0919 | 100.1451
10.5 | 1.5528 | 0.01631 | -0.088 | 95.2054
11 | 1.5855 | 0.01761 | -0.0841 | 90.0341
11.5 | 1.6174 | 0.01903 | -0.0802 | 84.9921
12 | 1.6464 | 0.02067 | -0.0762 | 79.6517
12.5 | 1.6699 | 0.02275 | -0.0717 | 73.4022
13 | 1.6967 | 0.02472 | -0.0678 | 68.6367
13.5 | 1.716 | 0.02729 | -0.0635 | 62.8802
14 | 1.7334 | 0.03019 | -0.0595 | 57.4164
14.5 | 1.7472 | 0.03357 | -0.0556 | 52.0465
15 | 1.7574 | 0.03752 | -0.0521 | 46.839
15.5 | 1.7598 | 0.04239 | -0.0488 | 41.5145
16 | 1.7614 | 0.0477 | -0.0462 | 36.9266
16.5 | 1.7375 | 0.05593 | -0.0439 | 31.0656
17 | 1.7265 | 0.06339 | -0.0429 | 27.2362
17.5 | 1.7031 | 0.07272 | -0.0431 | 23.42
18 | 1.6809 | 0.08248 | -0.0444 | 20.3795
18.5 | 1.6545 | 0.09328 | -0.0469 | 17.7369
19 | 1.6119 | 0.10699 | -0.0514 | 15.0659
19.5 | 1.5833 | 0.11922 | -0.0563 | 13.2805
20 | 1.5444 | 0.13365 | -0.0633 | 11.5556

## 87. Re 6M Mach 0.50 (1)
BIGFOIL.COM POLAR EXPORT
NACA63A612
NACA63A612 |  |  |  | Cl Max: | 1.401 | at alpha= | 6.5 | deg
JavaFoil+Calcfoil stall+Eppler ext transition |  |  |  | L/D Max: | 147.022 | at alpha= | 3.5 | deg
Re: | 6000000 |  |  | Cd Min: | 0.00576 | at alpha= | -1.5 | deg
Mach: | 0.5 |  |  | Cl=0 at alpha= | -4.7985 | deg
|  |  |  | @ Cl=0.1, Cd= | 0.0067983
|  |  |  | @ Cl=0.4, Cd= | 0.0060214
|  |  |  | @ Cl=0.6, Cd= | 0.0058552
alpha (deg) | Cl | Cd | Cm | Cl/Cd
-20 | -0.842 | 0.15683 | -0.063 | -5.369
-19.5 | -0.814 | 0.1495 | -0.062 | -5.444
-19 | -0.785 | 0.14476 | -0.06 | -5.421
-18.5 | -0.757 | 0.14122 | -0.06 | -5.362
-18 | -0.73 | 0.13603 | -0.06 | -5.367
-17.5 | -0.703 | 0.13191 | -0.061 | -5.33
-17 | -0.676 | 0.13132 | -0.061 | -5.149
-16.5 | -0.648 | 0.12269 | -0.061 | -5.285
-16 | -0.62 | 0.11899 | -0.059 | -5.21
-15.5 | -0.593 | 0.10939 | -0.06 | -5.419
-15 | -0.565 | 0.10276 | -0.06 | -5.502
-14.5 | -0.538 | 0.09594 | -0.061 | -5.609
-14 | -0.51 | 0.10313 | -0.06 | -4.947
-13.5 | -0.482 | 0.09576 | -0.06 | -5.038
-13 | -0.455 | 0.08774 | -0.06 | -5.187
-12.5 | -0.428 | 0.07998 | -0.062 | -5.349
-12 | -0.4 | 0.07479 | -0.063 | -5.354
-11.5 | -0.374 | 0.06849 | -0.067 | -5.465
-11 | -0.344 | 0.07559 | -0.058 | -4.549
-10.5 | -0.317 | 0.06815 | -0.061 | -4.648
-10 | -0.289 | 0.06246 | -0.063 | -4.635
-9.5 | -0.263 | 0.05683 | -0.067 | -4.62
-9 | -0.238 | 0.04763 | -0.08 | -5.004
-8.5 | -0.205 | 0.06117 | -0.056 | -3.353
-8 | -0.178 | 0.05309 | -0.057 | -3.345
-7.5 | -0.151 | 0.04528 | -0.07 | -3.338
-7 | -0.183 | 0.04198 | -0.073 | -4.355
-6.5 | -0.2 | 0.0079 | -0.126 | -25.316
-6 | -0.15 | 0.00755 | -0.127 | -19.902
-5.5 | -0.091 | 0.00734 | -0.128 | -12.404
-5 | -0.027 | 0.00712 | -0.129 | -3.775
-4.5 | 0.04 | 0.00692 | -0.13 | 5.779
-4 | 0.109 | 0.00678 | -0.13 | 16.017
-3.5 | 0.178 | 0.00671 | -0.131 | 26.506
-3 | 0.248 | 0.00666 | -0.132 | 37.192
-2.5 | 0.318 | 0.00665 | -0.133 | 47.74
-2 | 0.387 | 0.00608 | -0.133 | 63.661
-1.5 | 0.458 | 0.00576 | -0.134 | 79.524
-1 | 0.527 | 0.00579 | -0.135 | 91.098
-0.5 | 0.596 | 0.00585 | -0.136 | 102.008
0 | 0.665 | 0.00594 | -0.136 | 112.049
0.5 | 0.735 | 0.00604 | -0.137 | 121.575
1 | 0.804 | 0.00625 | -0.138 | 128.657
1.5 | 0.869 | 0.00646 | -0.138 | 134.649
2 | 0.938 | 0.00672 | -0.139 | 139.505
2.5 | 1.006 | 0.00701 | -0.14 | 143.539
3 | 1.073 | 0.0073 | -0.141 | 146.961
3.5 | 1.139 | 0.00775 | -0.141 | 147.022
4 | 1.202 | 0.00892 | -0.142 | 134.806
4.5 | 1.262 | 0.01024 | -0.143 | 123.268
5 | 1.31 | 0.01201 | -0.142 | 109.065
5.5 | 1.355 | 0.01356 | -0.143 | 99.963
6 | 1.389 | 0.0144 | -0.143 | 96.445
6.5 | 1.401 | 0.01532 | -0.143 | 91.451
7 | 1.376 | 0.01648 | -0.144 | 83.503
7.5 | 1.251 | 0.01809 | -0.144 | 69.178
8 | 0.854 | 0.02033 | -0.144 | 42.016
8.5 | 0.888 | 0.02021 | -0.145 | 43.924
9 | 0.917 | 0.02228 | -0.145 | 41.14
9.5 | 0.781 | 0.06873 | -0.071 | 11.369
10 | 0.975 | 0.02508 | -0.145 | 38.871
10.5 | 0.839 | 0.0747 | -0.081 | 11.23
11 | 1.036 | 0.02668 | -0.146 | 38.808
11.5 | 1.012 | 0.03949 | -0.136 | 25.638

## 88. Re 6M Mach 0.50 (2)
BIGFOIL.COM POLAR EXPORT
NACA63A612
NACA63A612 |  |  |  | Cl Max: | 1.5143 | at alpha= | 9.5 | deg
XFOIL ncrit=9 |  |  |  | L/D Max: | 165.25 | at alpha= | 3 | deg
Re: | 6000000 |  |  | Cd Min: | 0.2468 | at alpha= | -20 | deg
Mach: | 0.5 |  |  | Cl=0 at alpha= | -4.7571 | deg
|  |  |  | @ Cl=0.1, Cd= | 0.0059105
|  |  |  | @ Cl=0.4, Cd= | 0.0052717
|  |  |  | @ Cl=0.6, Cd= | 0.0045332
alpha (deg) | Cl | Cd | Cm | Cl/Cd
-20 | -0.554 | 0.2468 | -0.008 | -2.2447
-19.5 | -0.5336 | 0.23773 | -0.0128 | -2.2446
-19 | -0.5123 | 0.22996 | -0.0174 | -2.2278
-18 | -0.4687 | 0.21246 | -0.0271 | -2.2061
-17.5 | -0.4395 | 0.20218 | -0.0355 | -2.1738
-17 | -0.4123 | 0.19404 | -0.0418 | -2.1248
-16 | -0.3721 | 0.17815 | -0.0506 | -2.0887
-15.5 | -0.3559 | 0.16922 | -0.0548 | -2.1032
-15 | -0.3399 | 0.16074 | -0.0591 | -2.1146
-14.5 | -0.3208 | 0.15355 | -0.063 | -2.0892
-14 | -0.3049 | 0.14561 | -0.0669 | -2.0939
-13.5 | -0.292 | 0.13706 | -0.071 | -2.1305
-13 | -0.2828 | 0.12801 | -0.0753 | -2.2092
-12 | -0.2495 | 0.1141 | -0.0825 | -2.1867
-11.5 | -0.2426 | 0.10532 | -0.0869 | -2.3035
-10.5 | -0.2198 | 0.09042 | -0.095 | -2.4309
-10 | -0.2144 | 0.08213 | -0.0998 | -2.6105
-9.5 | -0.2147 | 0.07311 | -0.1055 | -2.9367
-9 | -0.2137 | 0.06457 | -0.1114 | -3.3096
-8.5 | -0.2269 | 0.05362 | -0.1205 | -4.2316
-8 | -0.2437 | 0.03823 | -0.1399 | -6.3746
-7.5 | -0.2502 | 0.02626 | -0.1542 | -9.5278
-7 | -0.2342 | 0.01358 | -0.1622 | -17.2459
-6.5 | -0.1974 | 0.00959 | -0.1577 | -20.5839
-6 | -0.147 | 0.00788 | -0.153 | -18.6548
-5.5 | -0.0895 | 0.00705 | -0.1492 | -12.695
-5 | -0.0289 | 0.00658 | -0.1462 | -4.3921
-4.5 | 0.0306 | 0.00616 | -0.1434 | 4.9675
-4 | 0.092 | 0.00593 | -0.1411 | 15.5143
-3.5 | 0.1536 | 0.00578 | -0.1393 | 26.5744
-3 | 0.2141 | 0.00563 | -0.1374 | 38.0284
-2.5 | 0.2743 | 0.00552 | -0.1356 | 49.692
-2 | 0.3334 | 0.00541 | -0.1338 | 61.6266
-1.5 | 0.3913 | 0.0053 | -0.1319 | 73.8302
-1 | 0.4467 | 0.00512 | -0.1295 | 87.2461
-0.5 | 0.4981 | 0.00482 | -0.1265 | 103.3402
0 | 0.5498 | 0.00456 | -0.1235 | 120.5702
0.5 | 0.606 | 0.00453 | -0.1214 | 133.7748
1 | 0.6594 | 0.00455 | -0.1185 | 144.9231
1.5 | 0.7129 | 0.00467 | -0.1157 | 152.6552
2 | 0.7695 | 0.00484 | -0.1136 | 158.9876
2.5 | 0.8298 | 0.00505 | -0.1121 | 164.3168
3 | 0.8907 | 0.00539 | -0.1109 | 165.2505
4 | 1.0175 | 0.00673 | -0.1098 | 151.1887
4.5 | 1.0872 | 0.00819 | -0.1114 | 132.7473
5 | 1.1343 | 0.00956 | -0.108 | 118.6506
5.5 | 1.1827 | 0.01064 | -0.1044 | 111.156
6 | 1.2311 | 0.0117 | -0.1005 | 105.2222
6.5 | 1.2782 | 0.01288 | -0.0965 | 99.2391
7 | 1.3283 | 0.01398 | -0.0926 | 95.0143
7.5 | 1.3801 | 0.0152 | -0.0891 | 90.7961
8.5 | 1.4859 | 0.01848 | -0.0824 | 80.4058
9 | 1.5122 | 0.02121 | -0.0753 | 71.2966
9.5 | 1.5143 | 0.02563 | -0.0666 | 59.0831
10 | 1.5001 | 0.03163 | -0.0584 | 47.4265
10.5 | 1.4755 | 0.039 | -0.0513 | 37.8333
11 | 1.4463 | 0.0475 | -0.0461 | 30.4484
11.5 | 1.414 | 0.05722 | -0.0434 | 24.7116
12 | 1.3755 | 0.06861 | -0.0436 | 20.0481
12.5 | 1.3395 | 0.08088 | -0.0462 | 16.5616
13 | 1.2981 | 0.0948 | -0.0511 | 13.693
13.5 | 1.2608 | 0.10938 | -0.0579 | 11.5268
14 | 1.2298 | 0.12423 | -0.0658 | 9.8994
14.5 | 1.204 | 0.13915 | -0.0743 | 8.6525

## 89. Re 7M Mach 0.00 (1)
BIGFOIL.COM POLAR EXPORT
NACA63A612
NACA63A612 |  |  |  | Cl Max: | 1.468 | at alpha= | 10 | deg
JavaFoil+Calcfoil stall+Eppler ext transition |  |  |  | L/D Max: | 147.6 | at alpha= | 3.5 | deg
Re: | 7000000 |  |  | Cd Min: | 0.00541 | at alpha= | -1.5 | deg
Mach: | 0 |  |  | Cl=0 at alpha= | -4.7966 | deg
|  |  |  | @ Cl=0.1, Cd= | 0.0063467
|  |  |  | @ Cl=0.4, Cd= | 0.0054113
|  |  |  | @ Cl=0.6, Cd= | 0.005554
alpha (deg) | Cl | Cd | Cm | Cl/Cd
-15.5 | -0.52 | 0.10918 | -0.048 | -4.766
-15 | -0.53 | 0.10408 | -0.049 | -5.091
-14.5 | -0.537 | 0.09641 | -0.051 | -5.573
-14 | -0.539 | 0.08993 | -0.053 | -5.99
-13.5 | -0.538 | 0.08384 | -0.055 | -6.411
-13 | -0.534 | 0.0772 | -0.058 | -6.918
-12.5 | -0.526 | 0.07273 | -0.059 | -7.231
-12 | -0.516 | 0.06633 | -0.063 | -7.787
-11.5 | -0.506 | 0.05769 | -0.069 | -8.777
-11 | -0.536 | 0.02216 | -0.092 | -24.172
-10.5 | -0.56 | 0.00896 | -0.104 | -62.458
-10 | -0.527 | 0.00839 | -0.105 | -62.826
-9.5 | -0.49 | 0.00807 | -0.105 | -60.738
-9 | -0.447 | 0.00776 | -0.106 | -57.644
-8.5 | -0.402 | 0.00757 | -0.107 | -53.098
-8 | -0.354 | 0.00732 | -0.107 | -48.319
-7.5 | -0.303 | 0.00715 | -0.108 | -42.374
-7 | -0.25 | 0.00698 | -0.109 | -35.852
-6.5 | -0.196 | 0.00685 | -0.11 | -28.567
-6 | -0.14 | 0.00671 | -0.11 | -20.799
-5.5 | -0.082 | 0.00659 | -0.111 | -12.467
-5 | -0.024 | 0.00649 | -0.112 | -3.684
-4.5 | 0.035 | 0.00641 | -0.112 | 5.49
-4 | 0.095 | 0.00635 | -0.113 | 14.935
-3.5 | 0.155 | 0.00631 | -0.114 | 24.531
-3 | 0.215 | 0.00626 | -0.114 | 34.365
-2.5 | 0.275 | 0.00611 | -0.115 | 45.052
-2 | 0.336 | 0.00564 | -0.115 | 59.491
-1.5 | 0.396 | 0.00541 | -0.116 | 73.254
-1 | 0.456 | 0.00543 | -0.117 | 84.113
-0.5 | 0.516 | 0.00548 | -0.117 | 94.273
0 | 0.576 | 0.00551 | -0.118 | 104.531
0.5 | 0.636 | 0.00562 | -0.119 | 113.281
1 | 0.696 | 0.00554 | -0.119 | 125.646
1.5 | 0.754 | 0.00572 | -0.12 | 131.886
2 | 0.813 | 0.00588 | -0.121 | 138.336
2.5 | 0.872 | 0.0061 | -0.121 | 143.105
3 | 0.931 | 0.00645 | -0.122 | 144.477
3.5 | 0.989 | 0.0067 | -0.122 | 147.6
4 | 1.046 | 0.00742 | -0.123 | 140.955
4.5 | 1.102 | 0.00803 | -0.124 | 137.132
5 | 1.156 | 0.00887 | -0.124 | 130.28
5.5 | 1.209 | 0.00999 | -0.125 | 121.063
6 | 1.258 | 0.0107 | -0.125 | 117.546
6.5 | 1.304 | 0.01149 | -0.126 | 113.547
7 | 1.347 | 0.012 | -0.126 | 112.209
7.5 | 1.382 | 0.01176 | -0.127 | 117.54
8 | 1.413 | 0.01286 | -0.127 | 109.852
8.5 | 1.438 | 0.01344 | -0.127 | 107.025
9 | 1.458 | 0.01409 | -0.127 | 103.444
9.5 | 1.467 | 0.01477 | -0.128 | 99.263
10 | 1.468 | 0.0155 | -0.128 | 94.744
10.5 | 1.462 | 0.01631 | -0.128 | 89.637
11 | 1.449 | 0.01726 | -0.129 | 83.964
11.5 | 1.429 | 0.01816 | -0.129 | 78.65
12 | 1.402 | 0.01906 | -0.129 | 73.555
12.5 | 1.369 | 0.01989 | -0.129 | 68.802
13 | 1.33 | 0.02121 | -0.129 | 62.701
13.5 | 1.285 | 0.02256 | -0.129 | 56.963
14 | 1.238 | 0.02434 | -0.129 | 50.86
14.5 | 1.188 | 0.02627 | -0.129 | 45.207
15 | 1.125 | 0.03119 | -0.127 | 36.055

## 90. Re 7M Mach 0.00 (2)
BIGFOIL.COM POLAR EXPORT
NACA63A612
NACA63A612 |  |  |  | Cl Max: | 1.8761 | at alpha= | 19.5 | deg
XFOIL ncrit=9 |  |  |  | L/D Max: | 158.327 | at alpha= | 3 | deg
Re: | 7000000 |  |  | Cd Min: | 0.06524 | at alpha= | 20 | deg
Mach: | 0 |  |  | Cl=0 at alpha= | -4.8884 | deg
|  |  |  | @ Cl=0.1, Cd= | 0.0053668
|  |  |  | @ Cl=0.4, Cd= | 0.00468
|  |  |  | @ Cl=0.6, Cd= | 0.0042681
alpha (deg) | Cl | Cd | Cm | Cl/Cd
-19.5 | -1.3303 | 0.04269 | -0.1018 | -31.1619
-19 | -1.3502 | 0.03423 | -0.1077 | -39.4449
-18.5 | -1.351 | 0.02824 | -0.1121 | -47.8399
-18 | -1.3272 | 0.02343 | -0.1192 | -56.6453
-17.5 | -1.3153 | 0.02097 | -0.1178 | -62.7229
-17 | -1.2837 | 0.0191 | -0.1171 | -67.2094
-16.5 | -1.2442 | 0.0177 | -0.1167 | -70.2938
-16 | -1.2006 | 0.01656 | -0.1164 | -72.5
-15.5 | -1.1535 | 0.01563 | -0.1164 | -73.8004
-15 | -1.1052 | 0.01475 | -0.1165 | -74.9288
-14 | -1.0029 | 0.01332 | -0.117 | -75.2928
-13.5 | -0.9505 | 0.0126 | -0.1174 | -75.4365
-13 | -0.8961 | 0.01193 | -0.1181 | -75.1132
-12.5 | -0.8434 | 0.01096 | -0.1186 | -76.9526
-12 | -0.7874 | 0.01029 | -0.1194 | -76.5209
-11.5 | -0.7209 | 0.00967 | -0.1226 | -74.5502
-11 | -0.6579 | 0.00913 | -0.1249 | -72.0591
-10.5 | -0.5998 | 0.00868 | -0.126 | -69.1014
-10 | -0.5448 | 0.00826 | -0.1262 | -65.9564
-9.5 | -0.4895 | 0.00784 | -0.1266 | -62.4362
-9 | -0.4342 | 0.00756 | -0.1268 | -57.4339
-8.5 | -0.3793 | 0.00729 | -0.1269 | -52.0302
-8 | -0.3273 | 0.00679 | -0.1264 | -48.2032
-7.5 | -0.274 | 0.00648 | -0.1261 | -42.284
-7 | -0.221 | 0.00625 | -0.1257 | -35.36
-6.5 | -0.1682 | 0.00605 | -0.1252 | -27.8017
-6 | -0.1156 | 0.00591 | -0.1246 | -19.5601
-5.5 | -0.0637 | 0.00575 | -0.1239 | -11.0783
-5 | -0.0117 | 0.0056 | -0.1231 | -2.0893
-4.5 | 0.0407 | 0.00548 | -0.1225 | 7.427
-4 | 0.0931 | 0.00538 | -0.1218 | 17.3048
-3.5 | 0.1454 | 0.00528 | -0.1211 | 27.5379
-3 | 0.1974 | 0.00519 | -0.1203 | 38.0347
-2.5 | 0.2489 | 0.00509 | -0.1195 | 48.8998
-2 | 0.3001 | 0.00499 | -0.1185 | 60.1403
-1.5 | 0.3506 | 0.00485 | -0.1175 | 72.2887
-1 | 0.4 | 0.00468 | -0.1162 | 85.4701
-0.5 | 0.4461 | 0.00438 | -0.1143 | 101.8493
0 | 0.4927 | 0.00425 | -0.1124 | 115.9294
0.5 | 0.542 | 0.00423 | -0.1111 | 128.1324
1 | 0.5919 | 0.00425 | -0.1099 | 139.2706
1.5 | 0.6411 | 0.00436 | -0.1086 | 147.0413
2 | 0.69 | 0.0045 | -0.1072 | 153.3333
2.5 | 0.7378 | 0.00471 | -0.1056 | 156.6454
3 | 0.7853 | 0.00496 | -0.1041 | 158.3266
3.5 | 0.8264 | 0.00548 | -0.1012 | 150.8029
4 | 0.8711 | 0.00599 | -0.0992 | 145.4257
4.5 | 0.9152 | 0.00677 | -0.0974 | 135.1846
5 | 0.9688 | 0.0076 | -0.0978 | 127.4737
5.5 | 1.0455 | 0.00838 | -0.1035 | 124.7613
6 | 1.1116 | 0.00898 | -0.1067 | 123.7862
6.5 | 1.1658 | 0.00958 | -0.1071 | 121.691
7 | 1.2161 | 0.01006 | -0.1066 | 120.8847
7.5 | 1.266 | 0.01052 | -0.1061 | 120.3422
8 | 1.3221 | 0.01078 | -0.107 | 122.6438
8.5 | 1.3855 | 0.01135 | -0.1097 | 122.0705
9 | 1.426 | 0.01188 | -0.1072 | 120.0337
9.5 | 1.464 | 0.0125 | -0.1043 | 117.12
10 | 1.5011 | 0.01317 | -0.1015 | 113.9787
10.5 | 1.5378 | 0.01387 | -0.0987 | 110.8724
11 | 1.5715 | 0.01475 | -0.0955 | 106.5424
11.5 | 1.6039 | 0.01573 | -0.0923 | 101.9644
12 | 1.6368 | 0.01669 | -0.0893 | 98.0707
12.5 | 1.6682 | 0.01777 | -0.0863 | 93.8773
13 | 1.6965 | 0.01907 | -0.083 | 88.9617
13.5 | 1.721 | 0.02064 | -0.0794 | 83.3818
14 | 1.7475 | 0.02214 | -0.0763 | 78.9295
14.5 | 1.771 | 0.02388 | -0.073 | 74.1625
15 | 1.792 | 0.02587 | -0.0697 | 69.2694
15.5 | 1.8109 | 0.02807 | -0.0665 | 64.5137
16 | 1.8273 | 0.03062 | -0.0634 | 59.6767
16.5 | 1.8334 | 0.03417 | -0.0598 | 53.6553
17 | 1.8474 | 0.03726 | -0.0573 | 49.5813
17.5 | 1.8541 | 0.04117 | -0.0548 | 45.0352
18 | 1.8672 | 0.04465 | -0.0531 | 41.8186
18.5 | 1.8733 | 0.049 | -0.0515 | 38.2306
19 | 1.8753 | 0.05396 | -0.0502 | 34.7535
19.5 | 1.8761 | 0.05929 | -0.0493 | 31.6428
20 | 1.873 | 0.06524 | -0.0488 | 28.7094

## 91. Re 7M Mach 0.10 (1)
BIGFOIL.COM POLAR EXPORT
NACA63A612
NACA63A612 |  |  |  | Cl Max: | 1.464 | at alpha= | 9.5 | deg
JavaFoil+Calcfoil stall+Eppler ext transition |  |  |  | L/D Max: | 147.934 | at alpha= | 3.5 | deg
Re: | 7000000 |  |  | Cd Min: | 0.00543 | at alpha= | -1.5 | deg
Mach: | 0.1 |  |  | Cl=0 at alpha= | -4.7966 | deg
|  |  |  | @ Cl=0.1, Cd= | 0.0063659
|  |  |  | @ Cl=0.4, Cd= | 0.00543
|  |  |  | @ Cl=0.6, Cd= | 0.0055615
alpha (deg) | Cl | Cd | Cm | Cl/Cd
-15.5 | -0.493 | 0.11079 | -0.048 | -4.453
-15 | -0.506 | 0.10352 | -0.049 | -4.892
-14.5 | -0.516 | 0.09776 | -0.05 | -5.281
-14 | -0.52 | 0.09277 | -0.051 | -5.606
-13.5 | -0.522 | 0.08539 | -0.054 | -6.111
-13 | -0.521 | 0.07883 | -0.056 | -6.604
-12.5 | -0.515 | 0.07444 | -0.057 | -6.914
-12 | -0.507 | 0.0687 | -0.06 | -7.375
-11.5 | -0.497 | 0.06119 | -0.066 | -8.121
-11 | -0.498 | 0.04278 | -0.08 | -11.63
-10.5 | -0.532 | 0.01211 | -0.1 | -43.95
-10 | -0.525 | 0.00849 | -0.105 | -61.855
-9.5 | -0.489 | 0.00815 | -0.106 | -60.039
-9 | -0.447 | 0.00785 | -0.107 | -56.965
-8.5 | -0.402 | 0.00758 | -0.107 | -53.069
-8 | -0.354 | 0.00736 | -0.108 | -48.093
-7.5 | -0.304 | 0.00717 | -0.109 | -42.346
-7 | -0.251 | 0.00699 | -0.109 | -35.898
-6.5 | -0.196 | 0.00686 | -0.11 | -28.629
-6 | -0.14 | 0.00675 | -0.111 | -20.767
-5.5 | -0.083 | 0.00661 | -0.111 | -12.489
-5 | -0.024 | 0.00649 | -0.112 | -3.697
-4.5 | 0.035 | 0.00642 | -0.113 | 5.511
-4 | 0.095 | 0.00637 | -0.113 | 14.966
-3.5 | 0.156 | 0.00632 | -0.114 | 24.612
-3 | 0.216 | 0.0063 | -0.115 | 34.31
-2.5 | 0.277 | 0.00612 | -0.115 | 45.219
-2 | 0.337 | 0.00565 | -0.116 | 59.694
-1.5 | 0.398 | 0.00543 | -0.117 | 73.305
-1 | 0.459 | 0.00543 | -0.117 | 84.444
-0.5 | 0.519 | 0.00548 | -0.118 | 94.631
0 | 0.579 | 0.00553 | -0.119 | 104.78
0.5 | 0.639 | 0.00562 | -0.119 | 113.679
1 | 0.7 | 0.00555 | -0.12 | 126.076
1.5 | 0.758 | 0.00573 | -0.121 | 132.261
2 | 0.817 | 0.0059 | -0.121 | 138.612
2.5 | 0.877 | 0.00611 | -0.122 | 143.454
3 | 0.936 | 0.00649 | -0.122 | 144.216
3.5 | 0.994 | 0.00672 | -0.123 | 147.934
4 | 1.051 | 0.00746 | -0.124 | 140.912
4.5 | 1.107 | 0.00808 | -0.124 | 137.036
5 | 1.162 | 0.00895 | -0.125 | 129.727
5.5 | 1.214 | 0.01005 | -0.125 | 120.854
6 | 1.264 | 0.0111 | -0.126 | 113.888
6.5 | 1.31 | 0.01163 | -0.126 | 112.571
7 | 1.352 | 0.01214 | -0.127 | 111.318
7.5 | 1.386 | 0.01187 | -0.127 | 116.725
8 | 1.415 | 0.01298 | -0.127 | 109.01
8.5 | 1.439 | 0.01362 | -0.128 | 105.678
9 | 1.457 | 0.01432 | -0.128 | 101.77
9.5 | 1.464 | 0.01497 | -0.128 | 97.81
10 | 1.463 | 0.01569 | -0.129 | 93.221
10.5 | 1.453 | 0.01654 | -0.129 | 87.843
11 | 1.436 | 0.01752 | -0.129 | 81.931
11.5 | 1.411 | 0.0185 | -0.129 | 76.272
12 | 1.379 | 0.0194 | -0.13 | 71.059
12.5 | 1.34 | 0.02034 | -0.13 | 65.857
13 | 1.294 | 0.02179 | -0.13 | 59.357
13.5 | 1.244 | 0.0232 | -0.13 | 53.612
14 | 1.189 | 0.02529 | -0.13 | 47.026
14.5 | 1.126 | 0.02936 | -0.128 | 38.331

## 92. Re 7M Mach 0.10 (2)
BIGFOIL.COM POLAR EXPORT
NACA63A612
NACA63A612 |  |  |  | Cl Max: | 1.8618 | at alpha= | 18.5 | deg
XFOIL ncrit=9 |  |  |  | L/D Max: | 159.113 | at alpha= | 3 | deg
Re: | 7000000 |  |  | Cd Min: | 0.07097 | at alpha= | 20 | deg
Mach: | 0.1 |  |  | Cl=0 at alpha= | -4.8833 | deg
|  |  |  | @ Cl=0.1, Cd= | 0.005386
|  |  |  | @ Cl=0.4, Cd= | 0.0046965
|  |  |  | @ Cl=0.6, Cd= | 0.004272
alpha (deg) | Cl | Cd | Cm | Cl/Cd
-19 | -1.2499 | 0.05061 | -0.0987 | -24.6967
-18.5 | -1.3008 | 0.03734 | -0.1087 | -34.8366
-18 | -1.3025 | 0.02999 | -0.1156 | -43.4311
-17.5 | -1.2816 | 0.02511 | -0.1218 | -51.0394
-17 | -1.2731 | 0.02181 | -0.1222 | -58.3723
-16.5 | -1.2462 | 0.01961 | -0.1208 | -63.5492
-16 | -1.2086 | 0.01784 | -0.1201 | -67.7466
-15.5 | -1.1633 | 0.01663 | -0.1198 | -69.9519
-15 | -1.1157 | 0.01555 | -0.1196 | -71.7492
-14 | -1.0133 | 0.01385 | -0.1196 | -73.1625
-13.5 | -0.9605 | 0.01304 | -0.1198 | -73.658
-13 | -0.9048 | 0.01243 | -0.1203 | -72.7916
-12.5 | -0.8515 | 0.01146 | -0.1206 | -74.3019
-12 | -0.7958 | 0.01065 | -0.1212 | -74.723
-11.5 | -0.732 | 0.00995 | -0.1235 | -73.5678
-11 | -0.6648 | 0.00935 | -0.1264 | -71.1016
-10.5 | -0.606 | 0.00885 | -0.1273 | -68.4746
-10 | -0.5502 | 0.0084 | -0.1276 | -65.5
-9.5 | -0.4942 | 0.00795 | -0.1278 | -62.1635
-9 | -0.4381 | 0.00765 | -0.128 | -57.268
-8.5 | -0.3828 | 0.00735 | -0.128 | -52.0816
-8 | -0.3303 | 0.00685 | -0.1274 | -48.219
-7.5 | -0.2765 | 0.00653 | -0.127 | -42.343
-7 | -0.223 | 0.00628 | -0.1266 | -35.5096
-6.5 | -0.1699 | 0.00608 | -0.126 | -27.9441
-6 | -0.117 | 0.00593 | -0.1253 | -19.7302
-5.5 | -0.0646 | 0.00578 | -0.1246 | -11.1765
-5 | -0.0123 | 0.00562 | -0.1238 | -2.1886
-4.5 | 0.0404 | 0.00549 | -0.1231 | 7.3588
-4 | 0.0933 | 0.0054 | -0.1224 | 17.2778
-3.5 | 0.1458 | 0.00529 | -0.1217 | 27.5614
-3 | 0.1981 | 0.00519 | -0.1209 | 38.1696
-2.5 | 0.2499 | 0.0051 | -0.12 | 49
-2 | 0.3014 | 0.005 | -0.1191 | 60.28
-1.5 | 0.3521 | 0.00486 | -0.118 | 72.4486
-1 | 0.4019 | 0.00469 | -0.1167 | 85.693
-0.5 | 0.4481 | 0.00439 | -0.1147 | 102.0729
0 | 0.4949 | 0.00426 | -0.1129 | 116.1737
0.5 | 0.5444 | 0.00423 | -0.1115 | 128.6998
1 | 0.5946 | 0.00426 | -0.1103 | 139.5775
1.5 | 0.644 | 0.00437 | -0.109 | 147.3684
2 | 0.6932 | 0.00451 | -0.1076 | 153.7029
2.5 | 0.7412 | 0.00472 | -0.106 | 157.0339
3 | 0.7892 | 0.00496 | -0.1044 | 159.1129
3.5 | 0.8304 | 0.00549 | -0.1015 | 151.2568
4 | 0.8754 | 0.00601 | -0.0995 | 145.6572
4.5 | 0.92 | 0.0068 | -0.0977 | 135.2941
5 | 0.9751 | 0.00765 | -0.0983 | 127.4641
5.5 | 1.0547 | 0.00845 | -0.1047 | 124.8166
6 | 1.1173 | 0.00906 | -0.1069 | 123.3223
6.5 | 1.1704 | 0.00965 | -0.1069 | 121.285
7 | 1.2203 | 0.01013 | -0.1061 | 120.464
7.5 | 1.2705 | 0.0106 | -0.1055 | 119.8585
8 | 1.3261 | 0.01086 | -0.1062 | 122.1087
8.5 | 1.3899 | 0.01146 | -0.1088 | 121.2827
9 | 1.4303 | 0.012 | -0.1062 | 119.1917
9.5 | 1.4681 | 0.01267 | -0.1032 | 115.8721
10 | 1.5056 | 0.01336 | -0.1003 | 112.6946
10.5 | 1.5423 | 0.01412 | -0.0973 | 109.228
11 | 1.5755 | 0.01507 | -0.094 | 104.5455
11.5 | 1.6086 | 0.01605 | -0.0907 | 100.2243
12 | 1.6416 | 0.01708 | -0.0877 | 96.1124
12.5 | 1.6718 | 0.01829 | -0.0844 | 91.4051
13 | 1.6986 | 0.01974 | -0.0808 | 86.0486
13.5 | 1.7243 | 0.02133 | -0.0772 | 80.8392
14 | 1.7498 | 0.02297 | -0.0739 | 76.1776
14.5 | 1.7715 | 0.02495 | -0.0704 | 71.002
15 | 1.7913 | 0.02712 | -0.067 | 66.0509
15.5 | 1.8082 | 0.02965 | -0.0636 | 60.9848
16 | 1.823 | 0.03248 | -0.0604 | 56.1268
17 | 1.8418 | 0.03965 | -0.0547 | 46.4515
17.5 | 1.8492 | 0.04374 | -0.0524 | 42.2771
18 | 1.858 | 0.04788 | -0.0507 | 38.8053
18.5 | 1.8618 | 0.0527 | -0.0492 | 35.3283
19 | 1.8608 | 0.05829 | -0.0481 | 31.9231
19.5 | 1.8582 | 0.06427 | -0.0475 | 28.9124
20 | 1.8517 | 0.07097 | -0.0475 | 26.0913

## 93. Re 7M Mach 0.25 (1)
BIGFOIL.COM POLAR EXPORT
NACA63A612
NACA63A612 |  |  |  | Cl Max: | 1.448 | at alpha= | 9 | deg
JavaFoil+Calcfoil stall+Eppler ext transition |  |  |  | L/D Max: | 147.407 | at alpha= | 3.5 | deg
Re: | 7000000 |  |  | Cd Min: | 0.00548 | at alpha= | -1.5 | deg
Mach: | 0.25 |  |  | Cl=0 at alpha= | -4.7951 | deg
|  |  |  | @ Cl=0.1, Cd= | 0.0064387
|  |  |  | @ Cl=0.4, Cd= | 0.0055163
|  |  |  | @ Cl=0.6, Cd= | 0.0056181
alpha (deg) | Cl | Cd | Cm | Cl/Cd
-14.5 | -0.329 | 0.10604 | -0.049 | -3.1
-14 | -0.361 | 0.09936 | -0.05 | -3.633
-13.5 | -0.388 | 0.09249 | -0.05 | -4.197
-13 | -0.41 | 0.08637 | -0.051 | -4.748
-12.5 | -0.426 | 0.08093 | -0.053 | -5.264
-12 | -0.435 | 0.07715 | -0.052 | -5.641
-11.5 | -0.439 | 0.07105 | -0.055 | -6.18
-11 | -0.437 | 0.0654 | -0.058 | -6.68
-10.5 | -0.431 | 0.05719 | -0.066 | -7.538
-10 | -0.459 | 0.02188 | -0.095 | -20.982
-9.5 | -0.479 | 0.0087 | -0.109 | -55.058
-9 | -0.443 | 0.00819 | -0.11 | -54.054
-8.5 | -0.401 | 0.00788 | -0.11 | -50.91
-8 | -0.356 | 0.00759 | -0.111 | -46.914
-7.5 | -0.307 | 0.00735 | -0.112 | -41.768
-7 | -0.255 | 0.00714 | -0.112 | -35.681
-6.5 | -0.2 | 0.007 | -0.113 | -28.564
-6 | -0.143 | 0.00685 | -0.114 | -20.892
-5.5 | -0.084 | 0.00671 | -0.114 | -12.596
-5 | -0.025 | 0.00659 | -0.115 | -3.729
-4.5 | 0.036 | 0.00649 | -0.116 | 5.589
-4 | 0.098 | 0.00644 | -0.117 | 15.201
-3.5 | 0.16 | 0.0064 | -0.117 | 24.978
-3 | 0.222 | 0.00634 | -0.118 | 35.042
-2.5 | 0.284 | 0.00621 | -0.119 | 45.823
-2 | 0.347 | 0.00573 | -0.119 | 60.543
-1.5 | 0.409 | 0.00548 | -0.12 | 74.655
-1 | 0.471 | 0.00549 | -0.121 | 85.81
-0.5 | 0.533 | 0.00555 | -0.121 | 96.047
0 | 0.595 | 0.00561 | -0.122 | 106.034
0.5 | 0.657 | 0.00571 | -0.123 | 115.115
1 | 0.719 | 0.00563 | -0.123 | 127.675
1.5 | 0.778 | 0.00582 | -0.124 | 133.747
2 | 0.84 | 0.00599 | -0.124 | 140.108
2.5 | 0.901 | 0.00622 | -0.125 | 144.741
3 | 0.962 | 0.00663 | -0.126 | 145.129
3.5 | 1.021 | 0.00693 | -0.126 | 147.407
4 | 1.08 | 0.00772 | -0.127 | 139.905
4.5 | 1.137 | 0.00845 | -0.128 | 134.492
5 | 1.192 | 0.00941 | -0.128 | 126.575
5.5 | 1.245 | 0.01061 | -0.129 | 117.305
6 | 1.294 | 0.01166 | -0.129 | 111.004
6.5 | 1.338 | 0.01223 | -0.13 | 109.387
7 | 1.373 | 0.01139 | -0.13 | 120.539
7.5 | 1.402 | 0.0131 | -0.13 | 107.012
8 | 1.425 | 0.01375 | -0.131 | 103.671
8.5 | 1.442 | 0.0145 | -0.131 | 99.391
9 | 1.448 | 0.01536 | -0.131 | 94.283
9.5 | 1.436 | 0.01621 | -0.132 | 88.579
10 | 1.411 | 0.01712 | -0.132 | 82.406
10.5 | 1.373 | 0.01814 | -0.132 | 75.652
11 | 1.32 | 0.01945 | -0.132 | 67.855
11.5 | 1.253 | 0.02088 | -0.132 | 60.02
12 | 1.172 | 0.02248 | -0.132 | 52.142
12.5 | 1.079 | 0.0246 | -0.132 | 43.856
13 | 0.848 | 0.07509 | -0.097 | 11.29
13.5 | 0.823 | 0.04482 | -0.121 | 18.369
14 | 0.643 | 0.1025 | -0.074 | 6.275

## 94. Re 7M Mach 0.25 (2)
BIGFOIL.COM POLAR EXPORT
NACA63A612
NACA63A612 |  |  |  | Cl Max: | 1.7763 | at alpha= | 16 | deg
XFOIL ncrit=9 |  |  |  | L/D Max: | 162.691 | at alpha= | 3 | deg
Re: | 7000000 |  |  | Cd Min: | 0.12624 | at alpha= | 20 | deg
Mach: | 0.25 |  |  | Cl=0 at alpha= | -4.8585 | deg
|  |  |  | @ Cl=0.1, Cd= | 0.0054448
|  |  |  | @ Cl=0.4, Cd= | 0.0047894
|  |  |  | @ Cl=0.6, Cd= | 0.0042949
alpha (deg) | Cl | Cd | Cm | Cl/Cd
-15.5 | -0.9287 | 0.05589 | -0.1062 | -16.6166
-15 | -0.9876 | 0.03843 | -0.1227 | -25.6987
-14.5 | -1.0239 | 0.02738 | -0.1341 | -37.3959
-14 | -1.0283 | 0.02192 | -0.1353 | -46.9115
-13.5 | -0.994 | 0.01878 | -0.1345 | -52.9286
-13 | -0.9457 | 0.01671 | -0.1336 | -56.5949
-12.5 | -0.8904 | 0.01536 | -0.1329 | -57.9688
-12 | -0.8334 | 0.01416 | -0.1322 | -58.8559
-11.5 | -0.7759 | 0.01269 | -0.1321 | -61.1426
-11 | -0.7081 | 0.01119 | -0.134 | -63.2797
-10.5 | -0.6407 | 0.01029 | -0.1354 | -62.2643
-10 | -0.5796 | 0.00955 | -0.1353 | -60.6911
-9.5 | -0.5195 | 0.00881 | -0.1352 | -58.9671
-9 | -0.4595 | 0.00835 | -0.135 | -55.0299
-8.5 | -0.402 | 0.00783 | -0.1343 | -51.341
-8 | -0.3442 | 0.00747 | -0.1337 | -46.0776
-7.5 | -0.29 | 0.00684 | -0.1326 | -42.3977
-7 | -0.2344 | 0.0065 | -0.1316 | -36.0615
-6.5 | -0.1795 | 0.00626 | -0.1306 | -28.6741
-6 | -0.1247 | 0.00607 | -0.1296 | -20.5437
-5.5 | -0.0696 | 0.0059 | -0.1287 | -11.7966
-5 | -0.0154 | 0.00571 | -0.1277 | -2.697
-4.5 | 0.039 | 0.00555 | -0.1267 | 7.027
-4 | 0.0937 | 0.00546 | -0.1259 | 17.1612
-3.5 | 0.1477 | 0.00533 | -0.1249 | 27.7111
-3 | 0.2017 | 0.00524 | -0.124 | 38.4924
-2.5 | 0.2551 | 0.00516 | -0.123 | 49.438
-2 | 0.308 | 0.00506 | -0.1219 | 60.8696
-1.5 | 0.3601 | 0.00493 | -0.1207 | 73.0426
-1 | 0.4112 | 0.00475 | -0.1193 | 86.5684
-0.5 | 0.4586 | 0.00446 | -0.1172 | 102.8251
0 | 0.5067 | 0.0043 | -0.1152 | 117.8372
0.5 | 0.5575 | 0.00427 | -0.1137 | 130.5621
1 | 0.6087 | 0.0043 | -0.1124 | 141.5581
1.5 | 0.6599 | 0.0044 | -0.111 | 149.9773
2 | 0.7104 | 0.00454 | -0.1094 | 156.4758
2.5 | 0.7599 | 0.00476 | -0.1077 | 159.6429
3 | 0.8102 | 0.00498 | -0.1061 | 162.6908
3.5 | 0.8525 | 0.00554 | -0.103 | 153.8809
4 | 0.8972 | 0.0061 | -0.1005 | 147.082
4.5 | 0.9458 | 0.007 | -0.0992 | 135.1143
5 | 1.013 | 0.00801 | -0.1022 | 126.4669
5.5 | 1.0889 | 0.00881 | -0.1069 | 123.5982
6 | 1.1435 | 0.00939 | -0.1065 | 121.7785
6.5 | 1.1947 | 0.01 | -0.1054 | 119.47
7 | 1.2449 | 0.01057 | -0.1041 | 117.7767
7.5 | 1.2953 | 0.0111 | -0.1028 | 116.6937
8 | 1.3484 | 0.0114 | -0.1021 | 118.2807
8.5 | 1.4128 | 0.01213 | -0.1039 | 116.4716
9 | 1.4524 | 0.0129 | -0.1005 | 112.5891
9.5 | 1.4913 | 0.01373 | -0.097 | 108.6162
10 | 1.5282 | 0.01468 | -0.0934 | 104.1008
10.5 | 1.5631 | 0.01579 | -0.0895 | 98.993
11 | 1.598 | 0.01696 | -0.0858 | 94.2217
11.5 | 1.6299 | 0.01834 | -0.0818 | 88.8713
12 | 1.6585 | 0.01997 | -0.0776 | 83.0496
12.5 | 1.6856 | 0.02179 | -0.0734 | 77.3566
13 | 1.711 | 0.02379 | -0.0693 | 71.921
13.5 | 1.7309 | 0.02628 | -0.0649 | 65.8638
14 | 1.7452 | 0.02933 | -0.0604 | 59.5022
14.5 | 1.7599 | 0.03258 | -0.0565 | 54.0178
15 | 1.7714 | 0.03634 | -0.0528 | 48.7452
15.5 | 1.776 | 0.04094 | -0.0494 | 43.3806
16 | 1.7763 | 0.04626 | -0.0466 | 38.3982
16.5 | 1.7696 | 0.05261 | -0.0443 | 33.6362
17 | 1.7603 | 0.05964 | -0.0429 | 29.5154
17.5 | 1.7405 | 0.06828 | -0.0425 | 25.4906
18 | 1.7202 | 0.07753 | -0.0432 | 22.1875
18.5 | 1.6955 | 0.08776 | -0.045 | 19.3197
19 | 1.6564 | 0.1006 | -0.0487 | 16.4652
19.5 | 1.6265 | 0.11261 | -0.053 | 14.4437
20 | 1.5901 | 0.12624 | -0.0591 | 12.5958

## 95. Re 7M Mach 0.50 (1)
BIGFOIL.COM POLAR EXPORT
NACA63A612
NACA63A612 |  |  |  | Cl Max: | 1.402 | at alpha= | 6.5 | deg
JavaFoil+Calcfoil stall+Eppler ext transition |  |  |  | L/D Max: | 146.436 | at alpha= | 3 | deg
Re: | 7000000 |  |  | Cd Min: | 0.00575 | at alpha= | -1 | deg
Mach: | 0.5 |  |  | Cl=0 at alpha= | -4.7985 | deg
|  |  |  | @ Cl=0.1, Cd= | 0.0067256
|  |  |  | @ Cl=0.4, Cd= | 0.0061351
|  |  |  | @ Cl=0.6, Cd= | 0.0058141
alpha (deg) | Cl | Cd | Cm | Cl/Cd
-20 | -0.843 | 0.15352 | -0.063 | -5.489
-19.5 | -0.815 | 0.14753 | -0.063 | -5.522
-19 | -0.786 | 0.14146 | -0.062 | -5.556
-18.5 | -0.757 | 0.13841 | -0.06 | -5.472
-18 | -0.73 | 0.13341 | -0.06 | -5.474
-17.5 | -0.703 | 0.12927 | -0.061 | -5.44
-17 | -0.676 | 0.13015 | -0.062 | -5.197
-16.5 | -0.649 | 0.12128 | -0.061 | -5.349
-16 | -0.62 | 0.11664 | -0.06 | -5.32
-15.5 | -0.593 | 0.1073 | -0.061 | -5.53
-15 | -0.566 | 0.10073 | -0.062 | -5.619
-14.5 | -0.539 | 0.09469 | -0.062 | -5.691
-14 | -0.51 | 0.10214 | -0.06 | -4.996
-13.5 | -0.483 | 0.09391 | -0.06 | -5.14
-13 | -0.455 | 0.0864 | -0.061 | -5.271
-12.5 | -0.429 | 0.07872 | -0.064 | -5.447
-12 | -0.402 | 0.07354 | -0.066 | -5.46
-11.5 | -0.376 | 0.06618 | -0.071 | -5.68
-11 | -0.344 | 0.07503 | -0.058 | -4.584
-10.5 | -0.317 | 0.06726 | -0.062 | -4.713
-10 | -0.29 | 0.06176 | -0.065 | -4.692
-9.5 | -0.263 | 0.05561 | -0.07 | -4.733
-9 | -0.253 | 0.02994 | -0.1 | -8.435
-8.5 | -0.205 | 0.05784 | -0.057 | -3.548
-8 | -0.178 | 0.05244 | -0.058 | -3.387
-7.5 | -0.152 | 0.04403 | -0.073 | -3.445
-7 | -0.185 | 0.03922 | -0.08 | -4.705
-6.5 | -0.2 | 0.00777 | -0.126 | -25.723
-6 | -0.15 | 0.00747 | -0.127 | -20.112
-5.5 | -0.091 | 0.00724 | -0.128 | -12.562
-5 | -0.027 | 0.00703 | -0.129 | -3.825
-4.5 | 0.04 | 0.00683 | -0.13 | 5.857
-4 | 0.109 | 0.00671 | -0.13 | 16.183
-3.5 | 0.178 | 0.00663 | -0.131 | 26.843
-3 | 0.248 | 0.00658 | -0.132 | 37.62
-2.5 | 0.318 | 0.00657 | -0.133 | 48.352
-2 | 0.387 | 0.00619 | -0.133 | 62.54
-1.5 | 0.458 | 0.00589 | -0.134 | 77.755
-1 | 0.527 | 0.00575 | -0.135 | 91.681
-0.5 | 0.596 | 0.00581 | -0.136 | 102.646
0 | 0.665 | 0.00588 | -0.136 | 113.104
0.5 | 0.735 | 0.00607 | -0.137 | 121.071
1 | 0.804 | 0.00624 | -0.138 | 128.895
1.5 | 0.869 | 0.00648 | -0.138 | 134.179
2 | 0.938 | 0.00672 | -0.139 | 139.447
2.5 | 1.006 | 0.00699 | -0.14 | 143.856
3 | 1.073 | 0.00733 | -0.141 | 146.436
3.5 | 1.139 | 0.00824 | -0.141 | 138.274
4 | 1.202 | 0.00904 | -0.142 | 133.044
4.5 | 1.262 | 0.0104 | -0.143 | 121.418
5 | 1.312 | 0.01191 | -0.143 | 110.171
5.5 | 1.356 | 0.01324 | -0.143 | 102.434
6 | 1.39 | 0.01404 | -0.143 | 98.958
6.5 | 1.402 | 0.01494 | -0.144 | 93.845
7 | 1.377 | 0.01603 | -0.144 | 85.899
7.5 | 1.252 | 0.01761 | -0.144 | 71.087
8 | 0.855 | 0.01974 | -0.144 | 43.302
8.5 | 0.888 | 0.01967 | -0.145 | 45.161
9 | 0.918 | 0.02162 | -0.145 | 42.462
9.5 | 0.782 | 0.06839 | -0.074 | 11.44
10 | 0.976 | 0.02426 | -0.145 | 40.24
10.5 | 0.844 | 0.07228 | -0.089 | 11.68
11 | 1.037 | 0.02587 | -0.146 | 40.079
11.5 | 1.058 | 0.02979 | -0.145 | 35.521

## 96. Re 7M Mach 0.50 (2)
BIGFOIL.COM POLAR EXPORT
NACA63A612
NACA63A612 |  |  |  | Cl Max: | 1.4994 | at alpha= | 8.5 | deg
XFOIL ncrit=9 |  |  |  | L/D Max: | 167.261 | at alpha= | 3 | deg
Re: | 7000000 |  |  | Cd Min: | 0.24536 | at alpha= | -20 | deg
Mach: | 0.5 |  |  | Cl=0 at alpha= | -4.7484 | deg
|  |  |  | @ Cl=0.1, Cd= | 0.0057509
|  |  |  | @ Cl=0.4, Cd= | 0.0051892
|  |  |  | @ Cl=0.6, Cd= | 0.0045077
alpha (deg) | Cl | Cd | Cm | Cl/Cd
-20 | -0.5557 | 0.24536 | -0.0079 | -2.2648
-19.5 | -0.535 | 0.2367 | -0.0127 | -2.2602
-19 | -0.5131 | 0.22946 | -0.0173 | -2.2361
-18 | -0.461 | 0.21091 | -0.0303 | -2.1858
-17.5 | -0.4354 | 0.20144 | -0.0369 | -2.1614
-17 | -0.4153 | 0.19324 | -0.0415 | -2.1491
-16.5 | -0.3933 | 0.18619 | -0.0458 | -2.1124
-15.5 | -0.3591 | 0.16887 | -0.0544 | -2.1265
-15 | -0.3419 | 0.16077 | -0.0585 | -2.1266
-14.5 | -0.3268 | 0.15234 | -0.0627 | -2.1452
-14 | -0.3088 | 0.14507 | -0.0665 | -2.1286
-13.5 | -0.2968 | 0.13629 | -0.0707 | -2.1777
-13 | -0.2882 | 0.1272 | -0.0751 | -2.2657
-12.5 | -0.2719 | 0.12011 | -0.0788 | -2.2638
-12 | -0.2539 | 0.11356 | -0.0823 | -2.2358
-11.5 | -0.2475 | 0.10471 | -0.0867 | -2.3637
-11 | -0.2353 | 0.09732 | -0.0906 | -2.4178
-10.5 | -0.2307 | 0.0888 | -0.0954 | -2.598
-10 | -0.2242 | 0.08078 | -0.1001 | -2.7754
-9.5 | -0.2274 | 0.07147 | -0.1061 | -3.1818
-9 | -0.2252 | 0.06316 | -0.112 | -3.5655
-8.5 | -0.2374 | 0.05232 | -0.1213 | -4.5375
-8 | -0.2542 | 0.03703 | -0.1413 | -6.8647
-7.5 | -0.2613 | 0.02518 | -0.154 | -10.3773
-7 | -0.2473 | 0.01224 | -0.1613 | -20.2042
-6.5 | -0.2056 | 0.00891 | -0.1567 | -23.0752
-6 | -0.1523 | 0.00746 | -0.1522 | -20.4155
-5.5 | -0.0926 | 0.00675 | -0.1487 | -13.7185
-5 | -0.0311 | 0.00633 | -0.1459 | -4.9131
-4.5 | 0.0307 | 0.00603 | -0.1434 | 5.0912
-4 | 0.0916 | 0.00577 | -0.1411 | 15.8752
-3.5 | 0.1532 | 0.00563 | -0.1392 | 27.2114
-3 | 0.2142 | 0.0055 | -0.1374 | 38.9455
-2.5 | 0.2745 | 0.0054 | -0.1357 | 50.8333
-2 | 0.3337 | 0.00532 | -0.1339 | 62.7256
-1.5 | 0.3916 | 0.00521 | -0.132 | 75.1631
-1 | 0.448 | 0.00507 | -0.1298 | 88.3629
0.5 | 0.6075 | 0.00448 | -0.1217 | 135.6027
1 | 0.6615 | 0.00449 | -0.119 | 147.3274
1.5 | 0.715 | 0.00459 | -0.1161 | 155.7734
2 | 0.7711 | 0.00476 | -0.1139 | 161.9958
2.5 | 0.8303 | 0.005 | -0.1122 | 166.06
3 | 0.8915 | 0.00533 | -0.111 | 167.2608
3.5 | 0.9552 | 0.0058 | -0.1104 | 164.6897
4 | 1.0194 | 0.00683 | -0.1104 | 149.2533
4.5 | 1.0914 | 0.00821 | -0.1124 | 132.9354
5 | 1.1389 | 0.00946 | -0.1088 | 120.3911
5.5 | 1.1887 | 0.01045 | -0.1053 | 113.7512
6.5 | 1.2866 | 0.01254 | -0.0976 | 102.5997
7 | 1.337 | 0.0136 | -0.0937 | 98.3088
7.5 | 1.3881 | 0.01475 | -0.0898 | 94.1085
8 | 1.4274 | 0.01586 | -0.0836 | 90
8.5 | 1.4994 | 0.01782 | -0.0838 | 84.1414
10.5 | 1.4856 | 0.03825 | -0.0515 | 38.8392
11 | 1.4558 | 0.04673 | -0.0461 | 31.1534
11.5 | 1.4232 | 0.05642 | -0.0434 | 25.2251
12 | 1.3816 | 0.06804 | -0.0435 | 20.3057
12.5 | 1.3433 | 0.08049 | -0.0461 | 16.689
13 | 1.3032 | 0.09424 | -0.0509 | 13.8285
13.5 | 1.2665 | 0.1087 | -0.0576 | 11.6513

## 97. Re 8M Mach 0.00 (1)
BIGFOIL.COM POLAR EXPORT
NACA63A612
NACA63A612 |  |  |  | Cl Max: | 1.469 | at alpha= | 10 | deg
JavaFoil+Calcfoil stall+Eppler ext transition |  |  |  | L/D Max: | 147.354 | at alpha= | 3 | deg
Re: | 8000000 |  |  | Cd Min: | 0.00542 | at alpha= | -1 | deg
Mach: | 0 |  |  | Cl=0 at alpha= | -4.7966 | deg
|  |  |  | @ Cl=0.1, Cd= | 0.0062967
|  |  |  | @ Cl=0.4, Cd= | 0.0055133
|  |  |  | @ Cl=0.6, Cd= | 0.005556
alpha (deg) | Cl | Cd | Cm | Cl/Cd
-15.5 | -0.521 | 0.10946 | -0.049 | -4.757
-15 | -0.53 | 0.10275 | -0.049 | -5.16
-14.5 | -0.538 | 0.09518 | -0.052 | -5.648
-14 | -0.538 | 0.0902 | -0.052 | -5.969
-13.5 | -0.538 | 0.08267 | -0.056 | -6.509
-13 | -0.535 | 0.07563 | -0.06 | -7.077
-12.5 | -0.528 | 0.07095 | -0.061 | -7.436
-12 | -0.52 | 0.06322 | -0.066 | -8.219
-11.5 | -0.518 | 0.04823 | -0.076 | -10.733
-11 | -0.549 | 0.01653 | -0.095 | -33.213
-10.5 | -0.56 | 0.00873 | -0.104 | -64.137
-10 | -0.527 | 0.00827 | -0.105 | -63.747
-9.5 | -0.49 | 0.00794 | -0.105 | -61.72
-9 | -0.447 | 0.00767 | -0.106 | -58.308
-8.5 | -0.402 | 0.00744 | -0.107 | -53.972
-8 | -0.354 | 0.00723 | -0.107 | -48.885
-7.5 | -0.303 | 0.00704 | -0.108 | -43.032
-7 | -0.25 | 0.0069 | -0.109 | -36.234
-6.5 | -0.196 | 0.00679 | -0.11 | -28.81
-6 | -0.14 | 0.00665 | -0.11 | -20.995
-5.5 | -0.082 | 0.00653 | -0.111 | -12.585
-5 | -0.024 | 0.00641 | -0.112 | -3.726
-4.5 | 0.035 | 0.00637 | -0.112 | 5.529
-4 | 0.095 | 0.0063 | -0.113 | 15.061
-3.5 | 0.155 | 0.00626 | -0.114 | 24.745
-3 | 0.215 | 0.00623 | -0.114 | 34.535
-2.5 | 0.275 | 0.0061 | -0.115 | 45.141
-2 | 0.336 | 0.00571 | -0.115 | 58.761
-1.5 | 0.396 | 0.00552 | -0.116 | 71.835
-1 | 0.456 | 0.00542 | -0.117 | 84.195
-0.5 | 0.516 | 0.00546 | -0.117 | 94.599
0 | 0.576 | 0.00552 | -0.118 | 104.414
0.5 | 0.636 | 0.00561 | -0.119 | 113.368
1 | 0.696 | 0.00557 | -0.119 | 124.89
1.5 | 0.754 | 0.00572 | -0.12 | 131.867
2 | 0.813 | 0.00591 | -0.121 | 137.688
2.5 | 0.872 | 0.00608 | -0.121 | 143.412
3 | 0.931 | 0.00632 | -0.122 | 147.354
3.5 | 0.989 | 0.00692 | -0.122 | 142.995
4 | 1.046 | 0.00738 | -0.123 | 141.681
4.5 | 1.102 | 0.00818 | -0.124 | 134.693
5 | 1.156 | 0.00894 | -0.124 | 129.367
5.5 | 1.209 | 0.00994 | -0.125 | 121.652
6 | 1.258 | 0.01052 | -0.125 | 119.649
6.5 | 1.304 | 0.01122 | -0.126 | 116.206
7 | 1.347 | 0.01172 | -0.126 | 114.856
7.5 | 1.385 | 0.01232 | -0.127 | 112.429
8 | 1.415 | 0.01201 | -0.127 | 117.828
8.5 | 1.44 | 0.01313 | -0.127 | 109.694
9 | 1.459 | 0.01377 | -0.128 | 105.943
9.5 | 1.467 | 0.01443 | -0.128 | 101.665
10 | 1.469 | 0.01514 | -0.128 | 97.018
10.5 | 1.463 | 0.01593 | -0.128 | 91.84
11 | 1.45 | 0.01684 | -0.129 | 86.075
11.5 | 1.429 | 0.01773 | -0.129 | 80.604
12 | 1.403 | 0.01859 | -0.129 | 75.456
12.5 | 1.37 | 0.01966 | -0.129 | 69.659
13 | 1.331 | 0.02062 | -0.13 | 64.561
13.5 | 1.287 | 0.0219 | -0.13 | 58.784
14 | 1.239 | 0.02362 | -0.129 | 52.452
14.5 | 1.189 | 0.0255 | -0.129 | 46.626
15 | 1.131 | 0.02947 | -0.128 | 38.372

## 98. Re 8M Mach 0.00 (2)
BIGFOIL.COM POLAR EXPORT
NACA63A612
NACA63A612 |  |  |  | Cl Max: | 1.897 | at alpha= | 19.5 | deg
XFOIL ncrit=9 |  |  |  | L/D Max: | 156.433 | at alpha= | 2.5 | deg
Re: | 8000000 |  |  | Cd Min: | 0.06249 | at alpha= | 20 | deg
Mach: | 0 |  |  | Cl=0 at alpha= | -4.8826 | deg
|  |  |  | @ Cl=0.1, Cd= | 0.005275
|  |  |  | @ Cl=0.4, Cd= | 0.0046813
|  |  |  | @ Cl=0.6, Cd= | 0.0042569
alpha (deg) | Cl | Cd | Cm | Cl/Cd
-20 | -1.3354 | 0.04835 | -0.0978 | -27.6194
-19.5 | -1.3759 | 0.03691 | -0.106 | -37.2772
-19 | -1.3854 | 0.03024 | -0.1103 | -45.8135
-18.5 | -1.3629 | 0.0253 | -0.1168 | -53.8696
-18 | -1.3469 | 0.02206 | -0.1191 | -61.0562
-17.5 | -1.3275 | 0.02017 | -0.1169 | -65.8156
-17 | -1.293 | 0.01838 | -0.1163 | -70.3482
-16.5 | -1.2531 | 0.01699 | -0.1159 | -73.7552
-16 | -1.2092 | 0.0158 | -0.1157 | -76.5316
-15.5 | -1.162 | 0.01487 | -0.1156 | -78.1439
-14.5 | -1.0618 | 0.01336 | -0.1158 | -79.476
-14 | -1.01 | 0.01266 | -0.1161 | -79.7788
-13 | -0.9032 | 0.01147 | -0.117 | -78.7446
-12.5 | -0.8497 | 0.01076 | -0.1174 | -78.9684
-12 | -0.7941 | 0.01006 | -0.1181 | -78.9364
-11.5 | -0.7327 | 0.0094 | -0.1202 | -77.9468
-11 | -0.6658 | 0.00882 | -0.1233 | -75.4875
-10.5 | -0.6089 | 0.00835 | -0.1241 | -72.9222
-10 | -0.5512 | 0.00795 | -0.125 | -69.3333
-9.5 | -0.4945 | 0.00757 | -0.1256 | -65.3236
-9 | -0.439 | 0.00727 | -0.1258 | -60.3851
-8.5 | -0.3834 | 0.00702 | -0.1261 | -54.6154
-8 | -0.3302 | 0.00663 | -0.1258 | -49.8039
-7.5 | -0.2765 | 0.00632 | -0.1256 | -43.75
-7 | -0.2232 | 0.0061 | -0.1252 | -36.5902
-6.5 | -0.1703 | 0.00592 | -0.1247 | -28.7669
-6 | -0.1174 | 0.00578 | -0.1242 | -20.3114
-5.5 | -0.0644 | 0.00566 | -0.1238 | -11.3781
-5 | -0.0123 | 0.00549 | -0.123 | -2.2404
-4.5 | 0.0401 | 0.00537 | -0.1224 | 7.4674
-4 | 0.0929 | 0.00529 | -0.1218 | 17.5614
-3.5 | 0.145 | 0.00518 | -0.121 | 27.9923
-3 | 0.1969 | 0.0051 | -0.1203 | 38.6078
-2.5 | 0.2484 | 0.00503 | -0.1194 | 49.3837
-2 | 0.3 | 0.00494 | -0.1185 | 60.7287
-1.5 | 0.3507 | 0.00481 | -0.1175 | 72.9106
-1 | 0.4005 | 0.00468 | -0.1163 | 85.5769
-0.5 | 0.4473 | 0.00442 | -0.1145 | 101.1991
0 | 0.4934 | 0.00427 | -0.1126 | 115.5504
0.5 | 0.5424 | 0.00423 | -0.1112 | 128.227
1 | 0.5917 | 0.00424 | -0.1099 | 139.5519
1.5 | 0.6408 | 0.00434 | -0.1085 | 147.6498
2 | 0.6895 | 0.00449 | -0.1071 | 153.5635
2.5 | 0.7368 | 0.00471 | -0.1054 | 156.4331
3 | 0.7825 | 0.00502 | -0.1035 | 155.8765
3.5 | 0.8235 | 0.00556 | -0.1006 | 148.1115
4 | 0.8683 | 0.00608 | -0.0987 | 142.8125
4.5 | 0.914 | 0.0068 | -0.0971 | 134.4118
5 | 0.969 | 0.00758 | -0.0978 | 127.8364
5.5 | 1.0523 | 0.00831 | -0.105 | 126.6306
6 | 1.1158 | 0.00886 | -0.1076 | 125.9368
6.5 | 1.1705 | 0.0094 | -0.108 | 124.5213
7 | 1.221 | 0.00989 | -0.1076 | 123.458
7.5 | 1.2702 | 0.01033 | -0.1068 | 122.9622
8 | 1.3224 | 0.01073 | -0.1068 | 123.2432
8.5 | 1.3924 | 0.01111 | -0.111 | 125.3285
9 | 1.4336 | 0.0116 | -0.1086 | 123.5862
9.5 | 1.4715 | 0.01221 | -0.1057 | 120.516
10 | 1.5095 | 0.01282 | -0.103 | 117.7457
10.5 | 1.5461 | 0.01351 | -0.1001 | 114.4412
11 | 1.5796 | 0.01438 | -0.0968 | 109.847
11.5 | 1.6137 | 0.01524 | -0.0939 | 105.8858
12 | 1.647 | 0.01616 | -0.0909 | 101.9183
12.5 | 1.678 | 0.01724 | -0.0878 | 97.3318
13 | 1.7057 | 0.01854 | -0.0843 | 92.0011
13.5 | 1.7323 | 0.01995 | -0.0809 | 86.8321
14 | 1.7592 | 0.0214 | -0.0778 | 82.2056
14.5 | 1.7821 | 0.02314 | -0.0743 | 77.0138
15 | 1.8034 | 0.02508 | -0.071 | 71.9059
15.5 | 1.8225 | 0.02721 | -0.0677 | 66.9791
16 | 1.8386 | 0.02973 | -0.0644 | 61.8433
16.5 | 1.8503 | 0.03273 | -0.0611 | 56.5322
17 | 1.8627 | 0.03588 | -0.0584 | 51.9147
17.5 | 1.8735 | 0.03933 | -0.056 | 47.6354
18 | 1.8852 | 0.04284 | -0.054 | 44.0056
18.5 | 1.893 | 0.04693 | -0.0523 | 40.3367
19 | 1.8963 | 0.05163 | -0.0507 | 36.7286
19.5 | 1.897 | 0.05686 | -0.0497 | 33.3626
20 | 1.8958 | 0.06249 | -0.049 | 30.3377

## 99. Re 8M Mach 0.10 (1)
BIGFOIL.COM POLAR EXPORT
NACA63A612
NACA63A612 |  |  |  | Cl Max: | 1.465 | at alpha= | 9.5 | deg
JavaFoil+Calcfoil stall+Eppler ext transition |  |  |  | L/D Max: | 147.569 | at alpha= | 3 | deg
Re: | 8000000 |  |  | Cd Min: | 0.00544 | at alpha= | -1 | deg
Mach: | 0.1 |  |  | Cl=0 at alpha= | -4.7966 | deg
|  |  |  | @ Cl=0.1, Cd= | 0.0062975
|  |  |  | @ Cl=0.4, Cd= | 0.0055367
|  |  |  | @ Cl=0.6, Cd= | 0.0055685
alpha (deg) | Cl | Cd | Cm | Cl/Cd
-15.5 | -0.494 | 0.10974 | -0.049 | -4.498
-15 | -0.507 | 0.10342 | -0.05 | -4.9
-14.5 | -0.517 | 0.09726 | -0.051 | -5.312
-14 | -0.52 | 0.09215 | -0.052 | -5.648
-13.5 | -0.523 | 0.08419 | -0.055 | -6.207
-13 | -0.522 | 0.07751 | -0.058 | -6.729
-12.5 | -0.516 | 0.07307 | -0.059 | -7.061
-12 | -0.509 | 0.06656 | -0.063 | -7.642
-11.5 | -0.501 | 0.05747 | -0.069 | -8.716
-11 | -0.525 | 0.02521 | -0.091 | -20.83
-10.5 | -0.557 | 0.00891 | -0.105 | -62.469
-10 | -0.525 | 0.00834 | -0.105 | -62.986
-9.5 | -0.489 | 0.00802 | -0.106 | -60.998
-9 | -0.447 | 0.00773 | -0.107 | -57.84
-8.5 | -0.402 | 0.00749 | -0.107 | -53.674
-8 | -0.354 | 0.00725 | -0.108 | -48.873
-7.5 | -0.304 | 0.00709 | -0.109 | -42.812
-7 | -0.251 | 0.00692 | -0.109 | -36.277
-6.5 | -0.196 | 0.0068 | -0.11 | -28.871
-6 | -0.14 | 0.00668 | -0.111 | -20.959
-5.5 | -0.083 | 0.00654 | -0.111 | -12.625
-5 | -0.024 | 0.00642 | -0.112 | -3.74
-4.5 | 0.035 | 0.00637 | -0.113 | 5.554
-4 | 0.095 | 0.0063 | -0.113 | 15.122
-3.5 | 0.156 | 0.00627 | -0.114 | 24.808
-3 | 0.216 | 0.00623 | -0.115 | 34.677
-2.5 | 0.277 | 0.00611 | -0.115 | 45.336
-2 | 0.337 | 0.00572 | -0.116 | 58.965
-1.5 | 0.398 | 0.00554 | -0.117 | 71.878
-1 | 0.459 | 0.00544 | -0.117 | 84.301
-0.5 | 0.519 | 0.00547 | -0.118 | 94.964
0 | 0.579 | 0.00553 | -0.119 | 104.705
0.5 | 0.639 | 0.00564 | -0.119 | 113.407
1 | 0.7 | 0.00558 | -0.12 | 125.305
1.5 | 0.758 | 0.00573 | -0.121 | 132.156
2 | 0.817 | 0.00592 | -0.121 | 137.952
2.5 | 0.877 | 0.0061 | -0.122 | 143.67
3 | 0.936 | 0.00634 | -0.122 | 147.569
3.5 | 0.994 | 0.00695 | -0.123 | 143.011
4 | 1.051 | 0.00742 | -0.124 | 141.638
4.5 | 1.107 | 0.00823 | -0.124 | 134.581
5 | 1.162 | 0.00898 | -0.125 | 129.306
5.5 | 1.214 | 0.00999 | -0.125 | 121.577
6 | 1.264 | 0.01086 | -0.126 | 116.387
6.5 | 1.31 | 0.01132 | -0.126 | 115.662
7 | 1.352 | 0.01186 | -0.127 | 113.962
7.5 | 1.389 | 0.01242 | -0.128 | 111.822
8 | 1.417 | 0.01156 | -0.128 | 122.581
8.5 | 1.441 | 0.01331 | -0.128 | 108.256
9 | 1.459 | 0.01398 | -0.128 | 104.312
9.5 | 1.465 | 0.01463 | -0.128 | 100.151
10 | 1.464 | 0.01534 | -0.129 | 95.451
10.5 | 1.454 | 0.01616 | -0.129 | 90.006
11 | 1.437 | 0.01711 | -0.129 | 83.955
11.5 | 1.412 | 0.01805 | -0.13 | 78.213
12 | 1.379 | 0.01893 | -0.13 | 72.879
12.5 | 1.341 | 0.02009 | -0.13 | 66.735
13 | 1.296 | 0.02117 | -0.13 | 61.209
13.5 | 1.245 | 0.02256 | -0.13 | 55.172
14 | 1.19 | 0.02453 | -0.13 | 48.519
14.5 | 1.13 | 0.028 | -0.129 | 40.346

## 100. Re 8M Mach 0.10 (2)
BIGFOIL.COM POLAR EXPORT
NACA63A612
NACA63A612 |  |  |  | Cl Max: | 1.8818 | at alpha= | 18.5 | deg
XFOIL ncrit=9 |  |  |  | L/D Max: | 156.986 | at alpha= | 3 | deg
Re: | 8000000 |  |  | Cd Min: | 0.06808 | at alpha= | 20 | deg
Mach: | 0.1 |  |  | Cl=0 at alpha= | -4.8774 | deg
|  |  |  | @ Cl=0.1, Cd= | 0.0052851
|  |  |  | @ Cl=0.4, Cd= | 0.0046859
|  |  |  | @ Cl=0.6, Cd= | 0.0042525
alpha (deg) | Cl | Cd | Cm | Cl/Cd
-19.5 | -1.2216 | 0.062 | -0.0904 | -19.7032
-19 | -1.3086 | 0.04258 | -0.1051 | -30.7327
-17.5 | -1.3116 | 0.02265 | -0.123 | -57.9073
-17 | -1.2937 | 0.02055 | -0.1207 | -62.9538
-16.5 | -1.2559 | 0.01887 | -0.1201 | -66.5554
-16 | -1.2174 | 0.01711 | -0.1194 | -71.1514
-15.5 | -1.1727 | 0.01581 | -0.119 | -74.1746
-14.5 | -1.0731 | 0.01395 | -0.1187 | -76.9247
-14 | -1.0209 | 0.01315 | -0.1187 | -77.635
-13 | -0.913 | 0.0118 | -0.1191 | -77.3729
-12.5 | -0.8576 | 0.01125 | -0.1195 | -76.2311
-12 | -0.8019 | 0.01044 | -0.12 | -76.8103
-11.5 | -0.7413 | 0.00966 | -0.1216 | -76.7391
-11 | -0.6734 | 0.00901 | -0.1247 | -74.7392
-10.5 | -0.6154 | 0.00851 | -0.1254 | -72.3149
-10 | -0.5568 | 0.00807 | -0.1263 | -68.9963
-9.5 | -0.4993 | 0.00767 | -0.1268 | -65.0978
-9 | -0.4433 | 0.00734 | -0.127 | -60.3951
-8.5 | -0.3871 | 0.00707 | -0.1271 | -54.7525
-8 | -0.333 | 0.0067 | -0.1269 | -49.7015
-7.5 | -0.279 | 0.00637 | -0.1265 | -43.7991
-7 | -0.2254 | 0.00613 | -0.1261 | -36.77
-6.5 | -0.172 | 0.00594 | -0.1256 | -28.9562
-6 | -0.1187 | 0.0058 | -0.125 | -20.4655
-5.5 | -0.0654 | 0.00568 | -0.1245 | -11.5141
-5 | -0.0129 | 0.00551 | -0.1237 | -2.3412
-4.5 | 0.0397 | 0.00538 | -0.123 | 7.3792
-4 | 0.0929 | 0.0053 | -0.1224 | 17.5283
-3.5 | 0.1453 | 0.00519 | -0.1216 | 27.9961
-3 | 0.1975 | 0.00511 | -0.1208 | 38.6497
-2.5 | 0.2494 | 0.00504 | -0.1199 | 49.4841
-2 | 0.3012 | 0.00495 | -0.119 | 60.8485
-1 | 0.4022 | 0.00468 | -0.1168 | 85.9402
0 | 0.4956 | 0.00427 | -0.113 | 116.0656
0.5 | 0.5448 | 0.00424 | -0.1116 | 128.4906
1 | 0.5944 | 0.00424 | -0.1103 | 140.1887
1.5 | 0.6437 | 0.00435 | -0.1089 | 147.977
2 | 0.6927 | 0.00449 | -0.1075 | 154.2762
2.5 | 0.7403 | 0.00472 | -0.1058 | 156.8432
3 | 0.7865 | 0.00501 | -0.1039 | 156.986
4 | 0.8727 | 0.0061 | -0.099 | 143.0656
4.5 | 0.9192 | 0.00683 | -0.0975 | 134.5827
5 | 0.9754 | 0.00762 | -0.0984 | 128.0052
5.5 | 1.0598 | 0.00837 | -0.1058 | 126.6189
6 | 1.1217 | 0.00892 | -0.1078 | 125.7511
6.5 | 1.176 | 0.00946 | -0.108 | 124.3129
7 | 1.2251 | 0.00996 | -0.1071 | 123.002
7.5 | 1.2746 | 0.01041 | -0.1063 | 122.44
8 | 1.3272 | 0.01081 | -0.1062 | 122.7752
8.5 | 1.3969 | 0.01121 | -0.1101 | 124.612
9 | 1.438 | 0.01172 | -0.1076 | 122.6962
9.5 | 1.4758 | 0.01237 | -0.1046 | 119.3048
10 | 1.5139 | 0.01301 | -0.1017 | 116.3643
10.5 | 1.5502 | 0.01376 | -0.0987 | 112.6599
11 | 1.5837 | 0.01468 | -0.0953 | 107.8815
11.5 | 1.6185 | 0.01556 | -0.0923 | 104.0167
12 | 1.6515 | 0.01656 | -0.0892 | 99.7283
12.5 | 1.6809 | 0.01779 | -0.0857 | 94.4857
13 | 1.7084 | 0.01918 | -0.0821 | 89.0719
13.5 | 1.7363 | 0.02059 | -0.0788 | 84.3273
14 | 1.7616 | 0.02222 | -0.0754 | 79.2799
14.5 | 1.7826 | 0.02419 | -0.0717 | 73.6916
15 | 1.8025 | 0.02633 | -0.0681 | 68.458
15.5 | 1.819 | 0.02882 | -0.0646 | 63.1159
16 | 1.8337 | 0.03161 | -0.0613 | 58.0101
16.5 | 1.8487 | 0.03454 | -0.0585 | 53.5235
17 | 1.8602 | 0.03797 | -0.0558 | 48.9913
17.5 | 1.8691 | 0.0418 | -0.0534 | 44.7153
18 | 1.877 | 0.04593 | -0.0514 | 40.8665
18.5 | 1.8818 | 0.05054 | -0.0498 | 37.2339
19 | 1.8817 | 0.05592 | -0.0485 | 33.6499
19.5 | 1.8795 | 0.06178 | -0.0477 | 30.4225
20 | 1.875 | 0.06808 | -0.0474 | 27.5411

## 101. Re 8M Mach 0.25 (1)
BIGFOIL.COM POLAR EXPORT
NACA63A612
NACA63A612 |  |  |  | Cl Max: | 1.449 | at alpha= | 9 | deg
JavaFoil+Calcfoil stall+Eppler ext transition |  |  |  | L/D Max: | 148.654 | at alpha= | 3 | deg
Re: | 8000000 |  |  | Cd Min: | 0.00548 | at alpha= | -1 | deg
Mach: | 0.25 |  |  | Cl=0 at alpha= | -4.7951 | deg
|  |  |  | @ Cl=0.1, Cd= | 0.0063594
|  |  |  | @ Cl=0.4, Cd= | 0.0056334
|  |  |  | @ Cl=0.6, Cd= | 0.0056073
alpha (deg) | Cl | Cd | Cm | Cl/Cd
-14.5 | -0.329 | 0.10463 | -0.049 | -3.142
-14 | -0.361 | 0.09837 | -0.05 | -3.67
-13.5 | -0.388 | 0.09209 | -0.051 | -4.217
-13 | -0.41 | 0.08647 | -0.051 | -4.74
-12.5 | -0.426 | 0.08071 | -0.053 | -5.281
-12 | -0.435 | 0.07654 | -0.053 | -5.69
-11.5 | -0.44 | 0.07026 | -0.056 | -6.255
-11 | -0.438 | 0.06449 | -0.06 | -6.785
-10.5 | -0.434 | 0.05385 | -0.07 | -8.067
-10 | -0.474 | 0.01533 | -0.1 | -30.903
-9.5 | -0.479 | 0.00849 | -0.109 | -56.427
-9 | -0.443 | 0.00807 | -0.11 | -54.831
-8.5 | -0.401 | 0.00776 | -0.11 | -51.702
-8 | -0.356 | 0.0075 | -0.111 | -47.452
-7.5 | -0.307 | 0.00726 | -0.112 | -42.249
-7 | -0.255 | 0.00706 | -0.112 | -36.093
-6.5 | -0.2 | 0.00693 | -0.113 | -28.857
-6 | -0.143 | 0.00677 | -0.114 | -21.121
-5.5 | -0.084 | 0.00664 | -0.114 | -12.714
-5 | -0.025 | 0.00652 | -0.115 | -3.769
-4.5 | 0.036 | 0.00645 | -0.116 | 5.625
-4 | 0.098 | 0.00636 | -0.117 | 15.369
-3.5 | 0.16 | 0.00634 | -0.117 | 25.208
-3 | 0.222 | 0.00627 | -0.118 | 35.419
-2.5 | 0.284 | 0.00618 | -0.119 | 46.041
-2 | 0.347 | 0.00583 | -0.119 | 59.508
-1.5 | 0.409 | 0.0056 | -0.12 | 73.11
-1 | 0.471 | 0.00548 | -0.121 | 86.026
-0.5 | 0.533 | 0.00552 | -0.121 | 96.576
0 | 0.595 | 0.0056 | -0.122 | 106.355
0.5 | 0.657 | 0.00569 | -0.123 | 115.4
1 | 0.719 | 0.00567 | -0.123 | 126.865
1.5 | 0.778 | 0.00582 | -0.124 | 133.756
2 | 0.84 | 0.00602 | -0.124 | 139.442
2.5 | 0.901 | 0.00624 | -0.125 | 144.438
3 | 0.962 | 0.00647 | -0.126 | 148.654
3.5 | 1.021 | 0.00713 | -0.126 | 143.163
4 | 1.08 | 0.00782 | -0.127 | 138.128
4.5 | 1.137 | 0.00856 | -0.128 | 132.797
5 | 1.192 | 0.00943 | -0.128 | 126.353
5.5 | 1.245 | 0.01042 | -0.129 | 119.452
6 | 1.294 | 0.01134 | -0.129 | 114.104
6.5 | 1.338 | 0.01194 | -0.13 | 112.046
7 | 1.374 | 0.0117 | -0.13 | 117.473
7.5 | 1.404 | 0.01282 | -0.13 | 109.549
8 | 1.427 | 0.01345 | -0.131 | 106.123
8.5 | 1.443 | 0.01418 | -0.131 | 101.765
9 | 1.449 | 0.015 | -0.131 | 96.553
9.5 | 1.437 | 0.01584 | -0.132 | 90.737
10 | 1.412 | 0.01672 | -0.132 | 84.432
10.5 | 1.373 | 0.01771 | -0.132 | 77.53
11 | 1.321 | 0.01897 | -0.132 | 69.606
11.5 | 1.254 | 0.02033 | -0.133 | 61.698
12 | 1.174 | 0.02185 | -0.133 | 53.734
12.5 | 1.081 | 0.02405 | -0.132 | 44.94
13 | 0.888 | 0.05518 | -0.112 | 16.086
13.5 | 0.838 | 0.03882 | -0.124 | 21.572
14 | 0.644 | 0.10086 | -0.076 | 6.389

## 102. Re 8M Mach 0.25 (2)
BIGFOIL.COM POLAR EXPORT
NACA63A612
NACA63A612 |  |  |  | Cl Max: | 1.8 | at alpha= | 16 | deg
XFOIL ncrit=9 |  |  |  | L/D Max: | 160.537 | at alpha= | 3 | deg
Re: | 8000000 |  |  | Cd Min: | 0.22562 | at alpha= | -20 | deg
Mach: | 0.25 |  |  | Cl=0 at alpha= | -4.849 | deg
|  |  |  | @ Cl=0.1, Cd= | 0.0053348
|  |  |  | @ Cl=0.4, Cd= | 0.0047577
|  |  |  | @ Cl=0.6, Cd= | 0.00427
alpha (deg) | Cl | Cd | Cm | Cl/Cd
-20 | -0.5356 | 0.22562 | -0.0063 | -2.3739
-19 | -0.5122 | 0.20659 | -0.0149 | -2.4793
-18.5 | -0.4983 | 0.19876 | -0.019 | -2.507
-18 | -0.4848 | 0.19109 | -0.0229 | -2.537
-17.5 | -0.4868 | 0.17587 | -0.0303 | -2.768
-17 | -0.4661 | 0.16723 | -0.0372 | -2.7872
-16.5 | -0.4645 | 0.15349 | -0.0459 | -3.0263
-15.5 | -1.0018 | 0.0447 | -0.117 | -22.4116
-15 | -1.0456 | 0.0317 | -0.1299 | -32.9842
-14.5 | -1.0676 | 0.02408 | -0.1362 | -44.3355
-14 | -1.048 | 0.02017 | -0.1351 | -51.9584
-13.5 | -1.011 | 0.01708 | -0.134 | -59.192
-13 | -0.9596 | 0.01535 | -0.1329 | -62.5147
-12.5 | -0.9028 | 0.01418 | -0.132 | -63.6671
-12 | -0.8437 | 0.01317 | -0.1314 | -64.0623
-11.5 | -0.7806 | 0.01248 | -0.1314 | -62.5481
-11 | -0.7246 | 0.01074 | -0.131 | -67.4674
-10.5 | -0.6558 | 0.00976 | -0.1326 | -67.1926
-10 | -0.5882 | 0.00906 | -0.1339 | -64.9227
-9.5 | -0.5258 | 0.00841 | -0.1341 | -62.5208
-9 | -0.4663 | 0.00795 | -0.1337 | -58.6541
-8.5 | -0.4073 | 0.00749 | -0.1333 | -54.3792
-8 | -0.3487 | 0.00715 | -0.1329 | -48.7692
-7.5 | -0.2924 | 0.00673 | -0.1321 | -43.4473
-7 | -0.2371 | 0.00635 | -0.1311 | -37.3386
-6.5 | -0.1817 | 0.00611 | -0.1302 | -29.7381
-6 | -0.1265 | 0.00592 | -0.1293 | -21.3682
-5.5 | -0.0713 | 0.00577 | -0.1284 | -12.357
-5 | -0.0164 | 0.00562 | -0.1275 | -2.9181
-4.5 | 0.0379 | 0.00546 | -0.1265 | 6.9414
-3.5 | 0.147 | 0.00524 | -0.1248 | 28.0534
-3 | 0.2013 | 0.00516 | -0.124 | 39.0116
-2.5 | 0.2547 | 0.00507 | -0.123 | 50.2367
-2 | 0.308 | 0.00498 | -0.122 | 61.8474
-1.5 | 0.3608 | 0.00488 | -0.1209 | 73.9344
-1 | 0.4121 | 0.00472 | -0.1195 | 87.3093
-0.5 | 0.4606 | 0.00448 | -0.1176 | 102.8125
0 | 0.5076 | 0.0043 | -0.1154 | 118.0465
0.5 | 0.558 | 0.00427 | -0.1138 | 130.6792
1 | 0.6091 | 0.00427 | -0.1124 | 142.6464
1.5 | 0.6596 | 0.00438 | -0.1109 | 150.5936
2 | 0.7101 | 0.00453 | -0.1094 | 156.755
2.5 | 0.759 | 0.00475 | -0.1075 | 159.7895
3 | 0.8075 | 0.00503 | -0.1056 | 160.5368
3.5 | 0.8493 | 0.00562 | -0.1024 | 151.121
4 | 0.8955 | 0.00618 | -0.1002 | 144.9029
4.5 | 0.947 | 0.00699 | -0.0995 | 135.4793
5 | 1.0162 | 0.00796 | -0.1029 | 127.6633
5.5 | 1.0934 | 0.00867 | -0.1078 | 126.113
6 | 1.1477 | 0.00929 | -0.1073 | 123.5414
6.5 | 1.1997 | 0.00984 | -0.1064 | 121.9207
7 | 1.2505 | 0.01036 | -0.1051 | 120.7046
7.5 | 1.3004 | 0.01088 | -0.1036 | 119.5221
8 | 1.3522 | 0.01137 | -0.1026 | 118.927
8.5 | 1.4208 | 0.01183 | -0.1053 | 120.1014
9 | 1.4603 | 0.01258 | -0.1018 | 116.0811
9.5 | 1.5 | 0.01335 | -0.0984 | 112.3596
10 | 1.5366 | 0.0143 | -0.0947 | 107.4545
10.5 | 1.5731 | 0.01531 | -0.091 | 102.7498
11 | 1.6083 | 0.01643 | -0.0872 | 97.888
11.5 | 1.6394 | 0.01782 | -0.0831 | 91.9978
12 | 1.6698 | 0.01933 | -0.079 | 86.3839
12.5 | 1.6979 | 0.02106 | -0.0748 | 80.622
13 | 1.7224 | 0.02307 | -0.0705 | 74.6597
13.5 | 1.7405 | 0.02564 | -0.0658 | 67.8822
14 | 1.7614 | 0.02815 | -0.0617 | 62.5719
14.5 | 1.7751 | 0.03141 | -0.0576 | 56.5138
15 | 1.7857 | 0.03516 | -0.0537 | 50.7878
15.5 | 1.7972 | 0.03909 | -0.0504 | 45.976
16 | 1.8 | 0.04403 | -0.0474 | 40.8812
16.5 | 1.7947 | 0.0501 | -0.0448 | 35.8224
17 | 1.788 | 0.05667 | -0.0431 | 31.5511
17.5 | 1.771 | 0.06481 | -0.0423 | 27.326
18 | 1.7508 | 0.07378 | -0.0425 | 23.73
18.5 | 1.7277 | 0.0836 | -0.0438 | 20.6663
19 | 1.6918 | 0.09565 | -0.0468 | 17.6874
19.5 | 1.6614 | 0.10746 | -0.0506 | 15.4606
20 | 1.6261 | 0.12057 | -0.056 | 13.4868

## 103. Re 8M Mach 0.50 (1)
BIGFOIL.COM POLAR EXPORT
NACA63A612
NACA63A612 |  |  |  | Cl Max: | 1.403 | at alpha= | 6.5 | deg
JavaFoil+Calcfoil stall+Eppler ext transition |  |  |  | L/D Max: | 147.62 | at alpha= | 2.5 | deg
Re: | 8000000 |  |  | Cd Min: | 0.00575 | at alpha= | -1 | deg
Mach: | 0.5 |  |  | Cl=0 at alpha= | -4.7985 | deg
|  |  |  | @ Cl=0.1, Cd= | 0.0066583
|  |  |  | @ Cl=0.4, Cd= | 0.0061614
|  |  |  | @ Cl=0.6, Cd= | 0.0058058
alpha (deg) | Cl | Cd | Cm | Cl/Cd
-20 | -0.843 | 0.15205 | -0.064 | -5.546
-19.5 | -0.816 | 0.1446 | -0.064 | -5.641
-19 | -0.787 | 0.13957 | -0.062 | -5.636
-18.5 | -0.758 | 0.13732 | -0.06 | -5.516
-18 | -0.73 | 0.13238 | -0.061 | -5.518
-17.5 | -0.703 | 0.12827 | -0.061 | -5.483
-17 | -0.677 | 0.12849 | -0.062 | -5.267
-16.5 | -0.649 | 0.12008 | -0.062 | -5.405
-16 | -0.621 | 0.11426 | -0.061 | -5.435
-15.5 | -0.594 | 0.10557 | -0.062 | -5.626
-15 | -0.567 | 0.0988 | -0.063 | -5.737
-14.5 | -0.54 | 0.09283 | -0.064 | -5.814
-14 | -0.51 | 0.10174 | -0.06 | -5.016
-13.5 | -0.483 | 0.09267 | -0.061 | -5.21
-13 | -0.456 | 0.08592 | -0.062 | -5.304
-12.5 | -0.429 | 0.0774 | -0.065 | -5.546
-12 | -0.402 | 0.07234 | -0.067 | -5.561
-11.5 | -0.378 | 0.06331 | -0.075 | -5.974
-11 | -0.344 | 0.07438 | -0.059 | -4.625
-10.5 | -0.317 | 0.06645 | -0.063 | -4.773
-10 | -0.29 | 0.06081 | -0.066 | -4.77
-9.5 | -0.264 | 0.05452 | -0.072 | -4.839
-9 | -0.267 | 0.01747 | -0.111 | -15.262
-8.5 | -0.205 | 0.05649 | -0.057 | -3.634
-8 | -0.178 | 0.05244 | -0.059 | -3.388
-7.5 | -0.152 | 0.04244 | -0.077 | -3.592
-7 | -0.211 | 0.01227 | -0.117 | -17.183
-6.5 | -0.2 | 0.00768 | -0.126 | -26.022
-6 | -0.15 | 0.00737 | -0.127 | -20.369
-5.5 | -0.091 | 0.00714 | -0.128 | -12.755
-5 | -0.027 | 0.00694 | -0.129 | -3.872
-4.5 | 0.04 | 0.00678 | -0.13 | 5.904
-4 | 0.109 | 0.00664 | -0.13 | 16.335
-3.5 | 0.178 | 0.00658 | -0.131 | 27.042
-3 | 0.248 | 0.00652 | -0.132 | 38.016
-2.5 | 0.318 | 0.0065 | -0.133 | 48.871
-2 | 0.387 | 0.00622 | -0.133 | 62.306
-1.5 | 0.458 | 0.0059 | -0.134 | 77.617
-1 | 0.527 | 0.00575 | -0.135 | 91.667
-0.5 | 0.596 | 0.0058 | -0.136 | 102.767
0 | 0.665 | 0.0059 | -0.136 | 112.828
0.5 | 0.735 | 0.00583 | -0.137 | 125.989
1 | 0.804 | 0.00604 | -0.138 | 132.955
1.5 | 0.869 | 0.00627 | -0.138 | 138.691
2 | 0.938 | 0.00652 | -0.139 | 143.868
2.5 | 1.006 | 0.00681 | -0.14 | 147.62
3 | 1.073 | 0.00743 | -0.141 | 144.521
3.5 | 1.139 | 0.00831 | -0.141 | 137.075
4 | 1.202 | 0.00921 | -0.142 | 130.511
4.5 | 1.262 | 0.01044 | -0.143 | 120.92
5 | 1.313 | 0.01072 | -0.143 | 122.519
5.5 | 1.358 | 0.01295 | -0.143 | 104.797
6 | 1.391 | 0.01373 | -0.143 | 101.286
6.5 | 1.403 | 0.01459 | -0.144 | 96.175
7 | 1.378 | 0.01568 | -0.144 | 87.867
7.5 | 1.253 | 0.01723 | -0.144 | 72.722
8 | 0.856 | 0.0194 | -0.144 | 44.101
8.5 | 0.889 | 0.01924 | -0.145 | 46.183
9 | 0.919 | 0.02117 | -0.145 | 43.387
9.5 | 0.782 | 0.06846 | -0.074 | 11.428
10 | 0.977 | 0.02363 | -0.145 | 41.357
10.5 | 0.916 | 0.04609 | -0.126 | 19.882
11 | 1.038 | 0.02522 | -0.146 | 41.17
11.5 | 1.063 | 0.02851 | -0.146 | 37.268

## 104. Re 8M Mach 0.50 (2)
BIGFOIL.COM POLAR EXPORT
NACA63A612
NACA63A612 |  |  |  | Cl Max: | 1.5202 | at alpha= | 10 | deg
XFOIL ncrit=9 |  |  |  | L/D Max: | 168.677 | at alpha= | 3 | deg
Re: | 8000000 |  |  | Cd Min: | 0.24453 | at alpha= | -20 | deg
Mach: | 0.5 |  |  | Cl=0 at alpha= | -4.7348 | deg
|  |  |  | @ Cl=0.1, Cd= | 0.0056296
|  |  |  | @ Cl=0.4, Cd= | 0.0051125
|  |  |  | @ Cl=0.6, Cd= | 0.0044526
alpha (deg) | Cl | Cd | Cm | Cl/Cd
-20 | -0.5567 | 0.24453 | -0.0079 | -2.2766
-19.5 | -0.5359 | 0.23609 | -0.0127 | -2.2699
-19 | -0.5137 | 0.22901 | -0.0173 | -2.2431
-18.5 | -0.4878 | 0.22029 | -0.0232 | -2.2144
-18 | -0.4571 | 0.21002 | -0.0318 | -2.1765
-17.5 | -0.4372 | 0.20103 | -0.0366 | -2.1748
-17 | -0.4178 | 0.19273 | -0.0411 | -2.1678
-16.5 | -0.3955 | 0.1859 | -0.0454 | -2.1275
-16 | -0.377 | 0.17763 | -0.0497 | -2.1224
-15.5 | -0.3617 | 0.1686 | -0.054 | -2.1453
-15 | -0.3451 | 0.16025 | -0.0582 | -2.1535
-14.5 | -0.3312 | 0.1515 | -0.0625 | -2.1861
-14 | -0.3122 | 0.14454 | -0.0663 | -2.16
-13.5 | -0.3013 | 0.13552 | -0.0706 | -2.2233
-13 | -0.2932 | 0.12639 | -0.075 | -2.3198
-12.5 | -0.2767 | 0.11934 | -0.0788 | -2.3186
-12 | -0.258 | 0.11297 | -0.0822 | -2.2838
-11.5 | -0.2523 | 0.10408 | -0.0867 | -2.4241
-11 | -0.2416 | 0.09644 | -0.0907 | -2.5052
-10.5 | -0.239 | 0.08761 | -0.0957 | -2.728
-10 | -0.2335 | 0.07949 | -0.1006 | -2.9375
-9.5 | -0.2397 | 0.06983 | -0.1069 | -3.4326
-9 | -0.2373 | 0.06157 | -0.113 | -3.8541
-8.5 | -0.2484 | 0.05083 | -0.1224 | -4.8869
-8 | -0.2659 | 0.03578 | -0.143 | -7.4315
-7.5 | -0.2698 | 0.02427 | -0.154 | -11.1166
-7 | -0.2508 | 0.0119 | -0.161 | -21.0756
-6.5 | -0.2122 | 0.00837 | -0.1559 | -25.3524
-6 | -0.1567 | 0.00714 | -0.1516 | -21.9468
-5.5 | -0.0955 | 0.00653 | -0.1483 | -14.6248
-5 | -0.0332 | 0.00615 | -0.1455 | -5.3984
-4.5 | 0.0294 | 0.00588 | -0.1432 | 5
-4 | 0.091 | 0.00565 | -0.1411 | 16.1062
-3.5 | 0.1529 | 0.00551 | -0.1392 | 27.7495
-3 | 0.2144 | 0.0054 | -0.1375 | 39.7037
-2.5 | 0.275 | 0.0053 | -0.1358 | 51.8868
-2 | 0.3345 | 0.00521 | -0.1341 | 64.2035
-1.5 | 0.3929 | 0.00513 | -0.1323 | 76.5887
-1 | 0.4498 | 0.00499 | -0.1302 | 90.1403
-0.5 | 0.504 | 0.00477 | -0.1277 | 105.6604
0 | 0.5552 | 0.00451 | -0.1246 | 123.1042
0.5 | 0.6098 | 0.00444 | -0.1221 | 137.3423
1 | 0.6625 | 0.00446 | -0.1192 | 148.5426
1.5 | 0.7165 | 0.00453 | -0.1165 | 158.1678
2 | 0.7715 | 0.00471 | -0.1139 | 163.8004
2.5 | 0.83 | 0.00497 | -0.1122 | 167.002
3 | 0.8923 | 0.00529 | -0.1112 | 168.6767
3.5 | 0.9547 | 0.00587 | -0.1104 | 162.6405
4.5 | 1.0944 | 0.00819 | -0.113 | 133.6264
5 | 1.1428 | 0.00935 | -0.1095 | 122.2246
5.5 | 1.1947 | 0.01026 | -0.1063 | 116.4425
6 | 1.245 | 0.01121 | -0.1026 | 111.0616
6.5 | 1.2934 | 0.01228 | -0.0986 | 105.3257
7 | 1.3446 | 0.01328 | -0.0947 | 101.25
7.5 | 1.3961 | 0.01438 | -0.0908 | 97.0862
8 | 1.4456 | 0.01569 | -0.0865 | 92.1351
10 | 1.5202 | 0.03029 | -0.0592 | 50.1882
10.5 | 1.4938 | 0.03764 | -0.0516 | 39.6865
11 | 1.4625 | 0.04619 | -0.0461 | 31.6627
11.5 | 1.428 | 0.05599 | -0.0433 | 25.5046
12 | 1.3861 | 0.0676 | -0.0434 | 20.5044
12.5 | 1.3482 | 0.07999 | -0.0459 | 16.8546
13 | 1.3086 | 0.09364 | -0.0507 | 13.9748
13.5 | 1.2721 | 0.10801 | -0.0572 | 11.7776
14 | 1.2418 | 0.12261 | -0.065 | 10.128
14.5 | 1.2155 | 0.13748 | -0.0734 | 8.8413
15 | 1.1948 | 0.15215 | -0.0818 | 7.8528

## 105. Re 10M Mach 0.00 (1)
BIGFOIL.COM POLAR EXPORT
NACA63A612
NACA63A612 |  |  |  | Cl Max: | 1.471 | at alpha= | 10 | deg
JavaFoil+Calcfoil stall+Eppler ext transition |  |  |  | L/D Max: | 142.305 | at alpha= | 2.5 | deg
Re: | 10000000 |  |  | Cd Min: | 0.00527 | at alpha= | -1 | deg
Mach: | 0 |  |  | Cl=0 at alpha= | -4.7966 | deg
|  |  |  | @ Cl=0.1, Cd= | 0.0061875
|  |  |  | @ Cl=0.4, Cd= | 0.0053353
|  |  |  | @ Cl=0.6, Cd= | 0.005422
alpha (deg) | Cl | Cd | Cm | Cl/Cd
-16.5 | -0.497 | 0.11933 | -0.049 | -4.163
-16 | -0.51 | 0.11304 | -0.049 | -4.51
-15.5 | -0.521 | 0.10815 | -0.05 | -4.82
-15 | -0.531 | 0.10143 | -0.051 | -5.233
-14.5 | -0.538 | 0.0944 | -0.053 | -5.702
-14 | -0.539 | 0.08899 | -0.054 | -6.059
-13.5 | -0.54 | 0.08076 | -0.058 | -6.683
-13 | -0.539 | 0.0712 | -0.064 | -7.574
-12.5 | -0.533 | 0.06523 | -0.067 | -8.173
-12 | -0.539 | 0.04653 | -0.078 | -11.585
-11.5 | -0.57 | 0.01763 | -0.094 | -32.309
-11 | -0.564 | 0.01173 | -0.099 | -48.095
-10.5 | -0.56 | 0.00839 | -0.104 | -66.738
-10 | -0.527 | 0.00804 | -0.105 | -65.56
-9.5 | -0.49 | 0.00775 | -0.105 | -63.248
-9 | -0.447 | 0.00753 | -0.106 | -59.408
-8.5 | -0.402 | 0.0073 | -0.107 | -55.042
-8 | -0.354 | 0.00709 | -0.107 | -49.843
-7.5 | -0.303 | 0.00691 | -0.108 | -43.854
-7 | -0.25 | 0.00679 | -0.109 | -36.83
-6.5 | -0.196 | 0.00667 | -0.11 | -29.334
-6 | -0.14 | 0.00655 | -0.11 | -21.302
-5.5 | -0.082 | 0.00645 | -0.111 | -12.747
-5 | -0.024 | 0.00634 | -0.112 | -3.771
-4.5 | 0.035 | 0.00626 | -0.112 | 5.619
-4 | 0.095 | 0.00619 | -0.113 | 15.32
-3.5 | 0.155 | 0.00616 | -0.114 | 25.134
-3 | 0.215 | 0.00612 | -0.114 | 35.132
-2.5 | 0.275 | 0.00603 | -0.115 | 45.675
-2 | 0.336 | 0.00581 | -0.115 | 57.745
-1.5 | 0.396 | 0.00534 | -0.116 | 74.282
-1 | 0.456 | 0.00527 | -0.117 | 86.573
-0.5 | 0.516 | 0.00529 | -0.117 | 97.691
0 | 0.576 | 0.00537 | -0.118 | 107.256
0.5 | 0.636 | 0.0055 | -0.119 | 115.763
1 | 0.696 | 0.00562 | -0.119 | 123.954
1.5 | 0.754 | 0.00574 | -0.12 | 131.236
2 | 0.813 | 0.00592 | -0.121 | 137.368
2.5 | 0.872 | 0.00613 | -0.121 | 142.305
3 | 0.931 | 0.00668 | -0.122 | 139.489
3.5 | 0.989 | 0.00706 | -0.122 | 140.155
4 | 1.046 | 0.00755 | -0.123 | 138.571
4.5 | 1.102 | 0.00817 | -0.124 | 134.797
5 | 1.156 | 0.00898 | -0.124 | 128.813
5.5 | 1.209 | 0.00966 | -0.125 | 125.088
6 | 1.258 | 0.01028 | -0.125 | 122.397
6.5 | 1.304 | 0.01081 | -0.126 | 120.679
7 | 1.347 | 0.01127 | -0.126 | 119.488
7.5 | 1.385 | 0.01184 | -0.127 | 117.008
8 | 1.419 | 0.01243 | -0.128 | 114.18
8.5 | 1.443 | 0.01145 | -0.128 | 126
9 | 1.462 | 0.01326 | -0.128 | 110.216
9.5 | 1.47 | 0.01389 | -0.128 | 105.845
10 | 1.471 | 0.01458 | -0.128 | 100.848
10.5 | 1.465 | 0.01533 | -0.129 | 95.58
11 | 1.451 | 0.01618 | -0.129 | 89.692
11.5 | 1.431 | 0.01704 | -0.129 | 83.982
12 | 1.404 | 0.01785 | -0.129 | 78.654
12.5 | 1.371 | 0.01885 | -0.13 | 72.745
13 | 1.333 | 0.02 | -0.13 | 66.631
13.5 | 1.29 | 0.02108 | -0.13 | 61.22
14 | 1.241 | 0.02261 | -0.13 | 54.89
14.5 | 1.191 | 0.02448 | -0.13 | 48.658
15 | 1.135 | 0.02769 | -0.129 | 40.991

## 106. Re 10M Mach 0.00 (2)
BIGFOIL.COM POLAR EXPORT
NACA63A612
NACA63A612 |  |  |  | Cl Max: | 1.926 | at alpha= | 20 | deg
XFOIL ncrit=9 |  |  |  | L/D Max: | 155.349 | at alpha= | 2.5 | deg
Re: | 10000000 |  |  | Cd Min: | 0.0589 | at alpha= | 20 | deg
Mach: | 0 |  |  | Cl=0 at alpha= | -4.8693 | deg
|  |  |  | @ Cl=0.1, Cd= | 0.0051255
|  |  |  | @ Cl=0.4, Cd= | 0.0046328
|  |  |  | @ Cl=0.6, Cd= | 0.0042665
alpha (deg) | Cl | Cd | Cm | Cl/Cd
-20 | -1.413 | 0.03823 | -0.1052 | -36.9605
-19.5 | -1.4211 | 0.03162 | -0.1095 | -44.9431
-19 | -1.4028 | 0.02576 | -0.1175 | -54.4565
-18.5 | -1.3989 | 0.02196 | -0.1188 | -63.7022
-18 | -1.3827 | 0.02013 | -0.1163 | -68.6885
-17.5 | -1.3463 | 0.01862 | -0.1158 | -72.304
-17 | -1.3066 | 0.01732 | -0.1152 | -75.4388
-16.5 | -1.264 | 0.01611 | -0.1149 | -78.4606
-16 | -1.2202 | 0.01486 | -0.1146 | -82.1131
-15.5 | -1.1731 | 0.01387 | -0.1144 | -84.5782
-15 | -1.1235 | 0.01307 | -0.1145 | -85.9602
-14.5 | -1.072 | 0.01241 | -0.1147 | -86.382
-14 | -1.0202 | 0.01175 | -0.1148 | -86.8255
-13.5 | -0.9677 | 0.01113 | -0.115 | -86.9452
-12.5 | -0.8582 | 0.01014 | -0.116 | -84.6351
-12 | -0.803 | 0.00968 | -0.1165 | -82.9545
-11.5 | -0.7487 | 0.00906 | -0.1168 | -82.638
-11 | -0.692 | 0.00847 | -0.1176 | -81.7001
-10.5 | -0.6219 | 0.00795 | -0.1214 | -78.2264
-10 | -0.5607 | 0.00753 | -0.1231 | -74.4622
-9.5 | -0.5039 | 0.00717 | -0.1236 | -70.2789
-9 | -0.4463 | 0.00687 | -0.1244 | -64.9636
-8.5 | -0.3897 | 0.00664 | -0.1248 | -58.6898
-8 | -0.3334 | 0.00644 | -0.1252 | -51.7702
-7.5 | -0.2794 | 0.00613 | -0.125 | -45.5791
-7 | -0.2257 | 0.00591 | -0.1247 | -38.1895
-6.5 | -0.1727 | 0.00572 | -0.1243 | -30.1923
-6 | -0.1197 | 0.00559 | -0.1238 | -21.4132
-5.5 | -0.0664 | 0.00548 | -0.1234 | -12.1168
-5 | -0.0137 | 0.00536 | -0.1228 | -2.556
-4.5 | 0.0387 | 0.00522 | -0.1221 | 7.4138
-4 | 0.0916 | 0.00514 | -0.1216 | 17.821
-3.5 | 0.1437 | 0.00505 | -0.1208 | 28.4554
-3 | 0.196 | 0.00498 | -0.1201 | 39.3574
-2.5 | 0.2481 | 0.00491 | -0.1194 | 50.5295
-2 | 0.3 | 0.00483 | -0.1186 | 62.1118
-1.5 | 0.3511 | 0.00473 | -0.1176 | 74.2283
-1 | 0.4014 | 0.00463 | -0.1165 | 86.6955
-0.5 | 0.4484 | 0.00447 | -0.1147 | 100.3132
0 | 0.4947 | 0.0043 | -0.1128 | 115.0465
0.5 | 0.5435 | 0.00424 | -0.1114 | 128.184
1 | 0.591 | 0.00425 | -0.1097 | 139.0588
1.5 | 0.6401 | 0.00434 | -0.1084 | 147.4885
2 | 0.6882 | 0.00449 | -0.1069 | 153.2739
2.5 | 0.7348 | 0.00473 | -0.105 | 155.3488
3 | 0.7758 | 0.0052 | -0.1021 | 149.1923
3.5 | 0.819 | 0.00568 | -0.0997 | 144.1901
4 | 0.8649 | 0.00617 | -0.098 | 140.1783
4.5 | 0.9133 | 0.0068 | -0.097 | 134.3088
5 | 0.9712 | 0.00749 | -0.0983 | 129.6662
5.5 | 1.0574 | 0.00814 | -0.1061 | 129.9017
6 | 1.1209 | 0.00866 | -0.1086 | 129.4342
6.5 | 1.1767 | 0.00914 | -0.1093 | 128.7418
7 | 1.2296 | 0.00959 | -0.1093 | 128.2169
7.5 | 1.2786 | 0.01002 | -0.1084 | 127.6048
8 | 1.3269 | 0.01041 | -0.1075 | 127.464
8.5 | 1.3809 | 0.0108 | -0.108 | 127.8611
9 | 1.4438 | 0.01119 | -0.1106 | 129.0259
9.5 | 1.4845 | 0.01172 | -0.1082 | 126.6638
10 | 1.5223 | 0.01231 | -0.1053 | 123.6637
10.5 | 1.5587 | 0.01298 | -0.1023 | 120.0847
11 | 1.594 | 0.01373 | -0.0993 | 116.0961
11.5 | 1.6291 | 0.0145 | -0.0964 | 112.3517
12 | 1.6625 | 0.01538 | -0.0934 | 108.0949
12.5 | 1.6922 | 0.0165 | -0.0899 | 102.5576
13 | 1.7216 | 0.01766 | -0.0866 | 97.4858
13.5 | 1.7505 | 0.01889 | -0.0834 | 92.6681
14 | 1.7769 | 0.02031 | -0.0801 | 87.4889
14.5 | 1.7992 | 0.02205 | -0.0764 | 81.5964
15 | 1.8207 | 0.0239 | -0.0729 | 76.1799
15.5 | 1.8398 | 0.02598 | -0.0694 | 70.816
16 | 1.8575 | 0.02827 | -0.0662 | 65.7057
16.5 | 1.8759 | 0.03063 | -0.0633 | 61.2439
17 | 1.8901 | 0.03347 | -0.0604 | 56.4715
17.5 | 1.9027 | 0.03664 | -0.0578 | 51.9296
18 | 1.9109 | 0.04032 | -0.0554 | 47.3934
18.5 | 1.9213 | 0.04401 | -0.0535 | 43.656
19 | 1.924 | 0.04865 | -0.0517 | 39.5478
19.5 | 1.9239 | 0.05379 | -0.0502 | 35.7669
20 | 1.926 | 0.0589 | -0.0494 | 32.6995

## 107. Re 10M Mach 0.10 (1)
BIGFOIL.COM POLAR EXPORT
NACA63A612
NACA63A612 |  |  |  | Cl Max: | 1.467 | at alpha= | 9.5 | deg
JavaFoil+Calcfoil stall+Eppler ext transition |  |  |  | L/D Max: | 142.063 | at alpha= | 2.5 | deg
Re: | 10000000 |  |  | Cd Min: | 0.00528 | at alpha= | -1 | deg
Mach: | 0.1 |  |  | Cl=0 at alpha= | -4.7966 | deg
|  |  |  | @ Cl=0.1, Cd= | 0.0062159
|  |  |  | @ Cl=0.4, Cd= | 0.0053574
|  |  |  | @ Cl=0.6, Cd= | 0.005422
alpha (deg) | Cl | Cd | Cm | Cl/Cd
-15.5 | -0.494 | 0.109 | -0.05 | -4.533
-15 | -0.507 | 0.1012 | -0.051 | -5.011
-14.5 | -0.517 | 0.0958 | -0.052 | -5.398
-14 | -0.521 | 0.09168 | -0.052 | -5.678
-13.5 | -0.523 | 0.08288 | -0.056 | -6.315
-13 | -0.523 | 0.07613 | -0.06 | -6.867
-12.5 | -0.52 | 0.06886 | -0.064 | -7.548
-12 | -0.517 | 0.0586 | -0.071 | -8.822
-11.5 | -0.545 | 0.02587 | -0.09 | -21.087
-11 | -0.554 | 0.01324 | -0.098 | -41.856
-10.5 | -0.557 | 0.00856 | -0.105 | -65.032
-10 | -0.525 | 0.00811 | -0.105 | -64.742
-9.5 | -0.489 | 0.00779 | -0.106 | -62.766
-9 | -0.447 | 0.00758 | -0.107 | -59.025
-8.5 | -0.402 | 0.00734 | -0.107 | -54.754
-8 | -0.354 | 0.00711 | -0.108 | -49.827
-7.5 | -0.304 | 0.00697 | -0.109 | -43.567
-7 | -0.251 | 0.00681 | -0.109 | -36.869
-6.5 | -0.196 | 0.00668 | -0.11 | -29.399
-6 | -0.14 | 0.00656 | -0.111 | -21.357
-5.5 | -0.083 | 0.00646 | -0.111 | -12.786
-5 | -0.024 | 0.00634 | -0.112 | -3.784
-4.5 | 0.035 | 0.00627 | -0.113 | 5.64
-4 | 0.095 | 0.00622 | -0.113 | 15.322
-3.5 | 0.156 | 0.00617 | -0.114 | 25.232
-3 | 0.216 | 0.00613 | -0.115 | 35.277
-2.5 | 0.277 | 0.00604 | -0.115 | 45.844
-2 | 0.337 | 0.00582 | -0.116 | 57.97
-1.5 | 0.398 | 0.00536 | -0.117 | 74.355
-1 | 0.459 | 0.00528 | -0.117 | 86.887
-0.5 | 0.519 | 0.00529 | -0.118 | 98.029
0 | 0.579 | 0.00538 | -0.119 | 107.645
0.5 | 0.639 | 0.0055 | -0.119 | 116.162
1 | 0.7 | 0.00563 | -0.12 | 124.361
1.5 | 0.758 | 0.00576 | -0.121 | 131.525
2 | 0.817 | 0.00593 | -0.121 | 137.757
2.5 | 0.877 | 0.00617 | -0.122 | 142.063
3 | 0.936 | 0.0067 | -0.122 | 139.799
3.5 | 0.994 | 0.00709 | -0.123 | 140.297
4 | 1.051 | 0.00762 | -0.124 | 138.037
4.5 | 1.107 | 0.00822 | -0.124 | 134.685
5 | 1.162 | 0.00902 | -0.125 | 128.8
5.5 | 1.214 | 0.00983 | -0.125 | 123.583
6 | 1.264 | 0.01047 | -0.126 | 120.736
6.5 | 1.31 | 0.01094 | -0.126 | 119.697
7 | 1.352 | 0.01139 | -0.127 | 118.617
7.5 | 1.389 | 0.01192 | -0.128 | 116.519
8 | 1.42 | 0.01165 | -0.128 | 121.928
8.5 | 1.444 | 0.01283 | -0.128 | 112.63
9 | 1.461 | 0.01346 | -0.128 | 108.591
9.5 | 1.467 | 0.01407 | -0.129 | 104.276
10 | 1.466 | 0.01476 | -0.129 | 99.29
10.5 | 1.456 | 0.01554 | -0.129 | 93.706
11 | 1.438 | 0.0165 | -0.129 | 87.181
11.5 | 1.413 | 0.01738 | -0.13 | 81.268
12 | 1.381 | 0.01827 | -0.13 | 75.604
12.5 | 1.342 | 0.01925 | -0.13 | 69.75
13 | 1.298 | 0.02048 | -0.13 | 63.348
13.5 | 1.247 | 0.02198 | -0.13 | 56.752
14 | 1.193 | 0.02352 | -0.13 | 50.697
14.5 | 1.133 | 0.02655 | -0.129 | 42.658

## 108. Re 10M Mach 0.10 (2)
BIGFOIL.COM POLAR EXPORT
NACA63A612
NACA63A612 |  |  |  | Cl Max: | 1.9095 | at alpha= | 18.5 | deg
XFOIL ncrit=9 |  |  |  | L/D Max: | 156.089 | at alpha= | 2.5 | deg
Re: | 10000000 |  |  | Cd Min: | 0.0701 | at alpha= | -20 | deg
Mach: | 0.1 |  |  | Cl=0 at alpha= | -4.8643 | deg
|  |  |  | @ Cl=0.1, Cd= | 0.0051309
|  |  |  | @ Cl=0.4, Cd= | 0.0046463
|  |  |  | @ Cl=0.6, Cd= | 0.0042615
alpha (deg) | Cl | Cd | Cm | Cl/Cd
-20 | -1.2162 | 0.0701 | -0.085 | -17.3495
-19.5 | -1.2916 | 0.05146 | -0.0985 | -25.0991
-19 | -1.3522 | 0.0371 | -0.1093 | -36.4474
-18.5 | -1.3534 | 0.02909 | -0.1179 | -46.5246
-18 | -1.3603 | 0.02298 | -0.1227 | -59.195
-17.5 | -1.3494 | 0.0206 | -0.1205 | -65.5049
-17 | -1.3143 | 0.01882 | -0.1196 | -69.8353
-16.5 | -1.2735 | 0.01739 | -0.119 | -73.2317
-16 | -1.2288 | 0.01617 | -0.1185 | -75.9926
-15.5 | -1.1838 | 0.01483 | -0.118 | -79.8247
-15 | -1.1353 | 0.01377 | -0.1176 | -82.4473
-14.5 | -1.0839 | 0.01293 | -0.1176 | -83.8283
-14 | -1.0317 | 0.01219 | -0.1175 | -84.6349
-13.5 | -0.9786 | 0.01149 | -0.1174 | -85.1697
-13 | -0.9237 | 0.01092 | -0.1176 | -84.5879
-12.5 | -0.8675 | 0.01041 | -0.118 | -83.3333
-12 | -0.8115 | 0.00991 | -0.1183 | -81.887
-11.5 | -0.7562 | 0.00932 | -0.1186 | -81.1373
-11 | -0.6992 | 0.00866 | -0.1192 | -80.739
-10.5 | -0.6324 | 0.0081 | -0.1219 | -78.0741
-10 | -0.5668 | 0.00764 | -0.1243 | -74.1885
-9.5 | -0.5091 | 0.00725 | -0.1248 | -70.2207
-9 | -0.4507 | 0.00693 | -0.1255 | -65.0361
-8.5 | -0.3936 | 0.00668 | -0.1258 | -58.9222
-8 | -0.3366 | 0.00649 | -0.1262 | -51.8644
-7.5 | -0.2819 | 0.00618 | -0.126 | -45.6149
-7 | -0.2279 | 0.00594 | -0.1256 | -38.367
-6.5 | -0.1744 | 0.00575 | -0.1251 | -30.3304
-6 | -0.1211 | 0.00561 | -0.1246 | -21.5865
-5.5 | -0.0674 | 0.00549 | -0.1241 | -12.2769
-5 | -0.0143 | 0.00537 | -0.1235 | -2.6629
-4.5 | 0.0384 | 0.00523 | -0.1228 | 7.3423
-3.5 | 0.1441 | 0.00506 | -0.1214 | 28.4783
-3 | 0.1968 | 0.00499 | -0.1207 | 39.4389
-2.5 | 0.249 | 0.00491 | -0.1199 | 50.7128
-2 | 0.3014 | 0.00484 | -0.1191 | 62.2727
-1.5 | 0.3526 | 0.00474 | -0.1181 | 74.3882
-1 | 0.4032 | 0.00464 | -0.117 | 86.8966
-0.5 | 0.4505 | 0.00448 | -0.1152 | 100.558
0.5 | 0.5461 | 0.00424 | -0.1118 | 128.7972
1 | 0.5937 | 0.00425 | -0.1101 | 139.6941
1.5 | 0.6431 | 0.00434 | -0.1088 | 148.1797
2 | 0.6915 | 0.00449 | -0.1072 | 154.0089
2.5 | 0.7383 | 0.00473 | -0.1054 | 156.0888
3 | 0.7796 | 0.0052 | -0.1024 | 149.9231
3.5 | 0.8229 | 0.00569 | -0.1 | 144.6221
4 | 0.8692 | 0.00619 | -0.0983 | 140.42
4.5 | 0.9185 | 0.00683 | -0.0974 | 134.4802
5 | 0.9781 | 0.00754 | -0.099 | 129.7215
6 | 1.1269 | 0.00871 | -0.1088 | 129.38
6.5 | 1.1827 | 0.00921 | -0.1093 | 128.4148
7 | 1.2348 | 0.00966 | -0.109 | 127.8261
7.5 | 1.283 | 0.01009 | -0.1079 | 127.1556
8 | 1.3317 | 0.0105 | -0.1069 | 126.8286
8.5 | 1.3862 | 0.01089 | -0.1073 | 127.2911
9 | 1.4486 | 0.01131 | -0.1096 | 128.0813
9.5 | 1.4892 | 0.01185 | -0.107 | 125.6709
10 | 1.5268 | 0.01249 | -0.104 | 122.2418
10.5 | 1.5632 | 0.01321 | -0.1009 | 118.3346
11 | 1.5991 | 0.01397 | -0.0978 | 114.4667
11.5 | 1.634 | 0.01481 | -0.0948 | 110.3309
12 | 1.6669 | 0.01577 | -0.0915 | 105.7007
12.5 | 1.6958 | 0.01699 | -0.0878 | 99.8117
13 | 1.7263 | 0.01816 | -0.0846 | 95.0606
13.5 | 1.7535 | 0.01957 | -0.081 | 89.6014
14 | 1.777 | 0.02126 | -0.0773 | 83.5842
14.5 | 1.7991 | 0.0231 | -0.0735 | 77.8831
15 | 1.8202 | 0.02511 | -0.07 | 72.489
15.5 | 1.8411 | 0.02718 | -0.0667 | 67.7373
16 | 1.8585 | 0.02966 | -0.0634 | 62.6601
16.5 | 1.8742 | 0.03239 | -0.0604 | 57.8635
17 | 1.8882 | 0.03547 | -0.0576 | 53.2337
17.5 | 1.8994 | 0.03894 | -0.055 | 48.7776
18 | 1.9023 | 0.04337 | -0.0525 | 43.8621
18.5 | 1.9095 | 0.04765 | -0.0507 | 40.0735
19 | 1.9093 | 0.05284 | -0.0491 | 36.1336
19.5 | 1.9071 | 0.05855 | -0.048 | 32.5722
20 | 1.9057 | 0.06433 | -0.0474 | 29.6238

## 109. Re 10M Mach 0.25 (1)
BIGFOIL.COM POLAR EXPORT
NACA63A612
NACA63A612 |  |  |  | Cl Max: | 1.45 | at alpha= | 9 | deg
JavaFoil+Calcfoil stall+Eppler ext transition |  |  |  | L/D Max: | 142.985 | at alpha= | 2.5 | deg
Re: | 10000000 |  |  | Cd Min: | 0.00533 | at alpha= | -1 | deg
Mach: | 0.25 |  |  | Cl=0 at alpha= | -4.7951 | deg
|  |  |  | @ Cl=0.1, Cd= | 0.006269
|  |  |  | @ Cl=0.4, Cd= | 0.0054782
|  |  |  | @ Cl=0.6, Cd= | 0.0054421
alpha (deg) | Cl | Cd | Cm | Cl/Cd
-15 | -0.286 | 0.11193 | -0.049 | -2.552
-14.5 | -0.329 | 0.10365 | -0.05 | -3.173
-14 | -0.361 | 0.09734 | -0.051 | -3.711
-13.5 | -0.389 | 0.09136 | -0.052 | -4.253
-13 | -0.411 | 0.08518 | -0.053 | -4.82
-12.5 | -0.427 | 0.07979 | -0.054 | -5.346
-12 | -0.436 | 0.0751 | -0.054 | -5.807
-11.5 | -0.441 | 0.06801 | -0.059 | -6.486
-11 | -0.439 | 0.06264 | -0.062 | -7.008
-10.5 | -0.462 | 0.03189 | -0.089 | -14.482
-10 | -0.484 | 0.01186 | -0.103 | -40.808
-9.5 | -0.479 | 0.00822 | -0.109 | -58.275
-9 | -0.443 | 0.00786 | -0.11 | -56.326
-8.5 | -0.401 | 0.00758 | -0.11 | -52.921
-8 | -0.356 | 0.00733 | -0.111 | -48.59
-7.5 | -0.307 | 0.00713 | -0.112 | -43.026
-7 | -0.255 | 0.00693 | -0.112 | -36.736
-6.5 | -0.2 | 0.0068 | -0.113 | -29.404
-6 | -0.143 | 0.00664 | -0.114 | -21.543
-5.5 | -0.084 | 0.00652 | -0.114 | -12.955
-5 | -0.025 | 0.00642 | -0.115 | -3.829
-4.5 | 0.036 | 0.00634 | -0.116 | 5.724
-4 | 0.098 | 0.00627 | -0.117 | 15.603
-3.5 | 0.16 | 0.00624 | -0.117 | 25.616
-3 | 0.222 | 0.0062 | -0.118 | 35.834
-2.5 | 0.284 | 0.00608 | -0.119 | 46.779
-2 | 0.347 | 0.00588 | -0.119 | 58.973
-1.5 | 0.409 | 0.00541 | -0.12 | 75.739
-1 | 0.471 | 0.00533 | -0.121 | 88.467
-0.5 | 0.533 | 0.00534 | -0.121 | 99.847
0 | 0.595 | 0.00543 | -0.122 | 109.645
0.5 | 0.657 | 0.00558 | -0.123 | 117.785
1 | 0.719 | 0.0057 | -0.123 | 126.031
1.5 | 0.778 | 0.00584 | -0.124 | 133.25
2 | 0.84 | 0.00603 | -0.124 | 139.246
2.5 | 0.901 | 0.0063 | -0.125 | 142.985
3 | 0.962 | 0.00685 | -0.126 | 140.437
3.5 | 1.021 | 0.00729 | -0.126 | 140.021
4 | 1.08 | 0.00784 | -0.127 | 137.64
4.5 | 1.137 | 0.00854 | -0.128 | 133.034
5 | 1.192 | 0.00949 | -0.128 | 125.567
5.5 | 1.245 | 0.01022 | -0.129 | 121.792
6 | 1.294 | 0.01096 | -0.129 | 118.097
6.5 | 1.338 | 0.01147 | -0.13 | 116.661
7 | 1.377 | 0.01208 | -0.131 | 114.051
7.5 | 1.407 | 0.01179 | -0.131 | 119.318
8 | 1.43 | 0.01294 | -0.131 | 110.47
8.5 | 1.445 | 0.01364 | -0.131 | 105.911
9 | 1.45 | 0.01444 | -0.131 | 100.453
9.5 | 1.439 | 0.01525 | -0.132 | 94.355
10 | 1.413 | 0.01608 | -0.132 | 87.915
10.5 | 1.375 | 0.01704 | -0.132 | 80.697
11 | 1.322 | 0.01821 | -0.133 | 72.591
11.5 | 1.256 | 0.01959 | -0.133 | 64.11
12 | 1.177 | 0.0209 | -0.133 | 56.303
12.5 | 1.082 | 0.02316 | -0.132 | 46.73
13 | 0.954 | 0.03179 | -0.127 | 30.007
13.5 | 0.859 | 0.03136 | -0.129 | 27.408
14 | 0.646 | 0.09825 | -0.079 | 6.576

## 110. Re 10M Mach 0.25 (2)
BIGFOIL.COM POLAR EXPORT
NACA63A612
NACA63A612 |  |  |  | Cl Max: | 1.8361 | at alpha= | 16 | deg
XFOIL ncrit=9 |  |  |  | L/D Max: | 158.7 | at alpha= | 2.5 | deg
Re: | 10000000 |  |  | Cd Min: | 0.22137 | at alpha= | -20 | deg
Mach: | 0.25 |  |  | Cl=0 at alpha= | -4.8395 | deg
|  |  |  | @ Cl=0.1, Cd= | 0.0051766
|  |  |  | @ Cl=0.4, Cd= | 0.0046976
|  |  |  | @ Cl=0.6, Cd= | 0.00427
alpha (deg) | Cl | Cd | Cm | Cl/Cd
-20 | -0.5426 | 0.22137 | -0.0066 | -2.4511
-19 | -0.5186 | 0.20363 | -0.0154 | -2.5468
-18.5 | -0.5068 | 0.19515 | -0.0197 | -2.597
-17.5 | -0.4896 | 0.17334 | -0.0317 | -2.8245
-16.5 | -0.5415 | 0.13706 | -0.051 | -3.9508
-16 | -1.0459 | 0.04703 | -0.1157 | -22.239
-15.5 | -1.0977 | 0.03302 | -0.1294 | -33.2435
-14.5 | -1.1125 | 0.02048 | -0.1359 | -54.3213
-14 | -1.0744 | 0.01773 | -0.1345 | -60.5979
-13.5 | -1.0284 | 0.01552 | -0.133 | -66.2629
-13 | -0.977 | 0.01371 | -0.1317 | -71.2619
-12.5 | -0.9177 | 0.01274 | -0.1308 | -72.033
-12 | -0.8582 | 0.01186 | -0.1299 | -72.3609
-11.5 | -0.7972 | 0.01124 | -0.1292 | -70.9253
-11 | -0.7365 | 0.01045 | -0.1288 | -70.4785
-10.5 | -0.6756 | 0.00925 | -0.1289 | -73.0378
-10 | -0.6021 | 0.00844 | -0.1314 | -71.3389
-9.5 | -0.5388 | 0.00786 | -0.1317 | -68.5496
-9 | -0.4756 | 0.00742 | -0.132 | -64.097
-8.5 | -0.4152 | 0.00702 | -0.1319 | -59.1453
-8 | -0.3549 | 0.00673 | -0.1318 | -52.734
-7.5 | -0.2963 | 0.00645 | -0.1314 | -45.938
-7 | -0.2397 | 0.00617 | -0.1307 | -38.8493
-6.5 | -0.1842 | 0.00591 | -0.1297 | -31.1675
-6 | -0.1287 | 0.00572 | -0.1289 | -22.5
-5.5 | -0.0731 | 0.00556 | -0.1281 | -13.1475
-5 | -0.0175 | 0.00545 | -0.1274 | -3.211
-4.5 | 0.037 | 0.0053 | -0.1264 | 6.9811
-4 | 0.0919 | 0.00519 | -0.1256 | 17.7071
-3.5 | 0.1465 | 0.0051 | -0.1248 | 28.7255
-3 | 0.2008 | 0.00503 | -0.1239 | 39.9205
-2.5 | 0.2543 | 0.00495 | -0.1229 | 51.3737
-2 | 0.3083 | 0.00487 | -0.1221 | 63.306
-1.5 | 0.3612 | 0.00478 | -0.121 | 75.5649
-1 | 0.413 | 0.00467 | -0.1197 | 88.4368
0 | 0.5092 | 0.00434 | -0.1157 | 117.3272
0.5 | 0.5597 | 0.00427 | -0.1142 | 131.0773
1 | 0.6085 | 0.00427 | -0.1123 | 142.5059
1.5 | 0.6593 | 0.00436 | -0.1108 | 151.2156
2 | 0.7093 | 0.0045 | -0.1092 | 157.6222
2.5 | 0.757 | 0.00477 | -0.1071 | 158.7002
3 | 0.8012 | 0.00518 | -0.1043 | 154.6718
3.5 | 0.8443 | 0.00575 | -0.1014 | 146.8348
4 | 0.8924 | 0.00628 | -0.0996 | 142.1019
5 | 1.0216 | 0.00782 | -0.104 | 130.6394
5.5 | 1.1016 | 0.00849 | -0.1095 | 129.7527
6 | 1.156 | 0.00905 | -0.109 | 127.7348
6.5 | 1.2083 | 0.00956 | -0.108 | 126.3912
7 | 1.2593 | 0.01004 | -0.1067 | 125.4283
7.5 | 1.3104 | 0.01049 | -0.1054 | 124.919
8 | 1.3584 | 0.01102 | -0.1035 | 123.2668
8.5 | 1.4131 | 0.0115 | -0.1032 | 122.8783
9.5 | 1.513 | 0.0128 | -0.1006 | 118.2031
10 | 1.551 | 0.01366 | -0.0969 | 113.5432
10.5 | 1.5888 | 0.01458 | -0.0933 | 108.9712
11 | 1.6237 | 0.01567 | -0.0894 | 103.6184
11.5 | 1.6558 | 0.01697 | -0.0853 | 97.5722
12 | 1.6882 | 0.01833 | -0.0813 | 92.1004
12.5 | 1.7163 | 0.01998 | -0.077 | 85.9009
13 | 1.7406 | 0.02196 | -0.0724 | 79.2623
13.5 | 1.7639 | 0.02411 | -0.0681 | 73.1605
14 | 1.7856 | 0.02648 | -0.0639 | 67.432
14.5 | 1.8028 | 0.02934 | -0.0596 | 61.4451
15 | 1.8166 | 0.03267 | -0.0556 | 55.6045
15.5 | 1.829 | 0.03637 | -0.0521 | 50.2887
16 | 1.8361 | 0.04076 | -0.0488 | 45.0466
16.5 | 1.8325 | 0.04644 | -0.0458 | 39.4595
17 | 1.8293 | 0.05243 | -0.0436 | 34.8903
17.5 | 1.8169 | 0.05976 | -0.0421 | 30.4033
18 | 1.7977 | 0.06826 | -0.0417 | 26.3361
18.5 | 1.7773 | 0.07744 | -0.0423 | 22.9507
19 | 1.7456 | 0.08845 | -0.0443 | 19.7354
19.5 | 1.7162 | 0.09979 | -0.0473 | 17.1981
20 | 1.6827 | 0.11207 | -0.0517 | 15.0147

## 111. Re 10M Mach 0.50 (1)
BIGFOIL.COM POLAR EXPORT
NACA63A612
NACA63A612 |  |  |  | Cl Max: | 1.405 | at alpha= | 6.5 | deg
JavaFoil+Calcfoil stall+Eppler ext transition |  |  |  | L/D Max: | 143.66 | at alpha= | 2 | deg
Re: | 10000000 |  |  | Cd Min: | 0.00558 | at alpha= | -0.5 | deg
Mach: | 0.5 |  |  | Cl=0 at alpha= | -4.7985 | deg
|  |  |  | @ Cl=0.1, Cd= | 0.0065383
|  |  |  | @ Cl=0.4, Cd= | 0.0062314
|  |  |  | @ Cl=0.6, Cd= | 0.005587
alpha (deg) | Cl | Cd | Cm | Cl/Cd
-20 | -0.844 | 0.14756 | -0.065 | -5.722
-19.5 | -0.817 | 0.14161 | -0.065 | -5.771
-19 | -0.787 | 0.13708 | -0.063 | -5.745
-18.5 | -0.759 | 0.13364 | -0.062 | -5.677
-18 | -0.731 | 0.12753 | -0.062 | -5.735
-17.5 | -0.704 | 0.11978 | -0.062 | -5.88
-17 | -0.677 | 0.12689 | -0.063 | -5.336
-16.5 | -0.65 | 0.1176 | -0.063 | -5.523
-16 | -0.622 | 0.11173 | -0.062 | -5.563
-15.5 | -0.595 | 0.10418 | -0.063 | -5.707
-15 | -0.568 | 0.09737 | -0.065 | -5.833
-14.5 | -0.541 | 0.09006 | -0.067 | -6.012
-14 | -0.51 | 0.10005 | -0.061 | -5.102
-13.5 | -0.483 | 0.09117 | -0.061 | -5.299
-13 | -0.457 | 0.0841 | -0.064 | -5.428
-12.5 | -0.431 | 0.07534 | -0.068 | -5.717
-12 | -0.404 | 0.06947 | -0.071 | -5.818
-11.5 | -0.384 | 0.05609 | -0.083 | -6.846
-11 | -0.344 | 0.07283 | -0.059 | -4.726
-10.5 | -0.317 | 0.06514 | -0.064 | -4.873
-10 | -0.291 | 0.05953 | -0.068 | -4.881
-9.5 | -0.266 | 0.05169 | -0.077 | -5.138
-9 | -0.273 | 0.01348 | -0.114 | -20.24
-8.5 | -0.205 | 0.05608 | -0.058 | -3.662
-8 | -0.178 | 0.05195 | -0.06 | -3.422
-7.5 | -0.157 | 0.03459 | -0.091 | -4.531
-7 | -0.225 | 0.00794 | -0.126 | -28.3
-6.5 | -0.2 | 0.00756 | -0.126 | -26.436
-6 | -0.15 | 0.0072 | -0.127 | -20.856
-5.5 | -0.091 | 0.00704 | -0.128 | -12.933
-5 | -0.027 | 0.00682 | -0.129 | -3.943
-4.5 | 0.04 | 0.00666 | -0.13 | 6.008
-4 | 0.109 | 0.00652 | -0.13 | 16.651
-3.5 | 0.178 | 0.00645 | -0.131 | 27.583
-3 | 0.248 | 0.00643 | -0.132 | 38.538
-2.5 | 0.318 | 0.00638 | -0.133 | 49.794
-2 | 0.387 | 0.00629 | -0.133 | 61.611
-1.5 | 0.458 | 0.00597 | -0.134 | 76.65
-1 | 0.527 | 0.00584 | -0.135 | 90.181
-0.5 | 0.596 | 0.00558 | -0.136 | 106.886
0 | 0.665 | 0.0057 | -0.136 | 116.658
0.5 | 0.735 | 0.0059 | -0.137 | 124.584
1 | 0.804 | 0.00608 | -0.138 | 132.262
1.5 | 0.869 | 0.00627 | -0.138 | 138.615
2 | 0.938 | 0.00653 | -0.139 | 143.66
2.5 | 1.006 | 0.00701 | -0.14 | 143.433
3 | 1.073 | 0.00769 | -0.141 | 139.653
3.5 | 1.139 | 0.00833 | -0.141 | 136.789
4 | 1.202 | 0.00924 | -0.142 | 130.119
4.5 | 1.262 | 0.01024 | -0.143 | 123.244
5 | 1.316 | 0.01101 | -0.143 | 119.528
5.5 | 1.36 | 0.01249 | -0.143 | 108.906
6 | 1.393 | 0.01325 | -0.143 | 105.097
6.5 | 1.405 | 0.01405 | -0.144 | 99.971
7 | 1.379 | 0.01511 | -0.144 | 91.297
7.5 | 1.254 | 0.01657 | -0.144 | 75.7
8 | 0.857 | 0.01868 | -0.145 | 45.859
8.5 | 0.89 | 0.01849 | -0.145 | 48.12
9 | 0.919 | 0.02041 | -0.145 | 45.053
9.5 | 0.784 | 0.06738 | -0.076 | 11.629
10 | 0.979 | 0.02271 | -0.146 | 43.115
10.5 | 0.996 | 0.02735 | -0.144 | 36.418
11 | 1.04 | 0.02416 | -0.146 | 43.048
11.5 | 1.066 | 0.02712 | -0.146 | 39.289

## 112. Re 10M Mach 0.50 (2)
BIGFOIL.COM POLAR EXPORT
NACA63A612
NACA63A612 |  |  |  | Cl Max: | 1.5081 | at alpha= | 8.5 | deg
XFOIL ncrit=9 |  |  |  | L/D Max: | 169.544 | at alpha= | 3 | deg
Re: | 10000000 |  |  | Cd Min: | 0.01651 | at alpha= | 8.5 | deg
Mach: | 0.5 |  |  | Cl=0 at alpha= | -99 | deg
|  |  |  | @ Cl=0.1, Cd= | 0.00453
|  |  |  | @ Cl=0.4, Cd= | 0.00453
|  |  |  | @ Cl=0.6, Cd= | 0.0044601
alpha (deg) | Cl | Cd | Cm | Cl/Cd
0 | 0.5601 | 0.00453 | -0.1255 | 123.6424
0.5 | 0.6115 | 0.00444 | -0.1224 | 137.7252
1 | 0.666 | 0.0044 | -0.1199 | 151.3636
1.5 | 0.7188 | 0.00445 | -0.1169 | 161.5281
2 | 0.7728 | 0.00462 | -0.1142 | 167.2727
2.5 | 0.8294 | 0.00491 | -0.112 | 168.9206
3 | 0.8918 | 0.00526 | -0.1111 | 169.5437
3.5 | 0.9515 | 0.00606 | -0.11 | 157.0132
4 | 1.0306 | 0.00716 | -0.1134 | 143.9385
4.5 | 1.0993 | 0.00815 | -0.114 | 134.8834
5 | 1.149 | 0.0092 | -0.1106 | 124.8913
5.5 | 1.203 | 0.01 | -0.1076 | 120.3
6 | 1.2552 | 0.01085 | -0.1042 | 115.6866
6.5 | 1.3064 | 0.0118 | -0.1004 | 110.7119
7 | 1.359 | 0.01271 | -0.0966 | 106.9237
7.5 | 1.4101 | 0.01377 | -0.0924 | 102.4038
8 | 1.4603 | 0.01499 | -0.088 | 97.4183
8.5 | 1.5081 | 0.01651 | -0.0832 | 91.3446

## 113. Re 12M Mach 0.00 (1)
BIGFOIL.COM POLAR EXPORT
NACA63A612
NACA63A612 |  |  |  | Cl Max: | 1.473 | at alpha= | 10 | deg
JavaFoil+Calcfoil stall+Eppler ext transition |  |  |  | L/D Max: | 138.015 | at alpha= | 3.5 | deg
Re: | 12000000 |  |  | Cd Min: | 0.00535 | at alpha= | -0.5 | deg
Mach: | 0 |  |  | Cl=0 at alpha= | -4.7966 | deg
|  |  |  | @ Cl=0.1, Cd= | 0.006135
|  |  |  | @ Cl=0.4, Cd= | 0.0054173
|  |  |  | @ Cl=0.6, Cd= | 0.005458
alpha (deg) | Cl | Cd | Cm | Cl/Cd
-16 | -0.51 | 0.11151 | -0.05 | -4.574
-15.5 | -0.522 | 0.10659 | -0.051 | -4.893
-15 | -0.531 | 0.0998 | -0.051 | -5.321
-14.5 | -0.539 | 0.09299 | -0.054 | -5.795
-14 | -0.539 | 0.089 | -0.054 | -6.058
-13.5 | -0.541 | 0.07915 | -0.06 | -6.834
-13 | -0.54 | 0.07053 | -0.064 | -7.653
-12.5 | -0.54 | 0.05846 | -0.072 | -9.242
-12 | -0.568 | 0.02757 | -0.089 | -20.589
-11.5 | -0.578 | 0.01452 | -0.096 | -39.82
-11 | -0.588 | 0.0087 | -0.103 | -67.583
-10.5 | -0.56 | 0.00818 | -0.104 | -68.414
-10 | -0.527 | 0.00787 | -0.105 | -67.014
-9.5 | -0.49 | 0.00759 | -0.105 | -64.591
-9 | -0.447 | 0.0074 | -0.106 | -60.42
-8.5 | -0.402 | 0.00718 | -0.107 | -55.933
-8 | -0.354 | 0.00698 | -0.107 | -50.651
-7.5 | -0.303 | 0.00683 | -0.108 | -44.362
-7 | -0.25 | 0.00669 | -0.109 | -37.369
-6.5 | -0.196 | 0.00659 | -0.11 | -29.667
-6 | -0.14 | 0.00646 | -0.11 | -21.603
-5.5 | -0.082 | 0.00636 | -0.111 | -12.93
-5 | -0.024 | 0.00625 | -0.112 | -3.821
-4.5 | 0.035 | 0.00619 | -0.112 | 5.691
-4 | 0.095 | 0.00614 | -0.113 | 15.457
-3.5 | 0.155 | 0.00608 | -0.114 | 25.465
-3 | 0.215 | 0.00606 | -0.114 | 35.503
-2.5 | 0.275 | 0.00599 | -0.115 | 46.017
-2 | 0.336 | 0.00554 | -0.115 | 60.544
-1.5 | 0.396 | 0.00542 | -0.116 | 73.104
-1 | 0.456 | 0.00538 | -0.117 | 84.898
-0.5 | 0.516 | 0.00535 | -0.117 | 96.446
0 | 0.576 | 0.00541 | -0.118 | 106.484
0.5 | 0.636 | 0.00553 | -0.119 | 115.149
1 | 0.696 | 0.00563 | -0.119 | 123.7
1.5 | 0.754 | 0.00579 | -0.12 | 130.101
2 | 0.813 | 0.006 | -0.121 | 135.497
2.5 | 0.872 | 0.00643 | -0.121 | 135.697
3 | 0.931 | 0.00676 | -0.122 | 137.783
3.5 | 0.989 | 0.00717 | -0.122 | 138.015
4 | 1.046 | 0.00767 | -0.123 | 136.471
4.5 | 1.102 | 0.00819 | -0.124 | 134.518
5 | 1.156 | 0.00894 | -0.124 | 129.379
5.5 | 1.209 | 0.00952 | -0.125 | 127.042
6 | 1.258 | 0.01013 | -0.125 | 124.235
6.5 | 1.304 | 0.01054 | -0.126 | 123.697
7 | 1.347 | 0.01099 | -0.126 | 122.498
7.5 | 1.385 | 0.01144 | -0.127 | 121.09
8 | 1.419 | 0.01204 | -0.128 | 117.824
8.5 | 1.445 | 0.01172 | -0.128 | 123.376
9 | 1.464 | 0.01286 | -0.128 | 113.91
9.5 | 1.472 | 0.01345 | -0.128 | 109.423
10 | 1.473 | 0.01412 | -0.128 | 104.263
10.5 | 1.466 | 0.01485 | -0.129 | 98.736
11 | 1.453 | 0.01567 | -0.129 | 92.693
11.5 | 1.432 | 0.01655 | -0.129 | 86.538
12 | 1.405 | 0.01733 | -0.13 | 81.103
12.5 | 1.373 | 0.01823 | -0.13 | 75.288
13 | 1.335 | 0.01933 | -0.13 | 69.036
13.5 | 1.291 | 0.02052 | -0.13 | 62.944
14 | 1.243 | 0.02209 | -0.13 | 56.278
14.5 | 1.193 | 0.0235 | -0.13 | 50.759
15 | 1.138 | 0.02655 | -0.129 | 42.856

## 114. Re 12M Mach 0.00 (2)
BIGFOIL.COM POLAR EXPORT
NACA63A612
NACA63A612 |  |  |  | Cl Max: | 1.9431 | at alpha= | 20 | deg
XFOIL ncrit=9 |  |  |  | L/D Max: | 152.839 | at alpha= | 2.5 | deg
Re: | 12000000 |  |  | Cd Min: | 0.0569 | at alpha= | 20 | deg
Mach: | 0 |  |  | Cl=0 at alpha= | -4.8614 | deg
|  |  |  | @ Cl=0.1, Cd= | 0.0050255
|  |  |  | @ Cl=0.4, Cd= | 0.004621
|  |  |  | @ Cl=0.6, Cd= | 0.0042853
alpha (deg) | Cl | Cd | Cm | Cl/Cd
-20 | -1.4359 | 0.03545 | -0.1071 | -40.5049
-19 | -1.4281 | 0.02376 | -0.1176 | -60.1052
-18.5 | -1.4226 | 0.02066 | -0.1174 | -68.8577
-18 | -1.3982 | 0.01886 | -0.1154 | -74.1357
-17.5 | -1.36 | 0.01752 | -0.1148 | -77.6256
-17 | -1.3178 | 0.01636 | -0.1144 | -80.5501
-16.5 | -1.2727 | 0.01535 | -0.1141 | -82.9121
-16 | -1.2268 | 0.0143 | -0.1139 | -85.7902
-15.5 | -1.1798 | 0.01327 | -0.1137 | -88.9073
-15 | -1.1303 | 0.01245 | -0.1137 | -90.7871
-14.5 | -1.0795 | 0.01176 | -0.1137 | -91.7942
-14 | -1.0274 | 0.01114 | -0.1138 | -92.2262
-13.5 | -0.9742 | 0.01056 | -0.1141 | -92.2538
-13 | -0.9199 | 0.01006 | -0.1145 | -91.4414
-11.5 | -0.755 | 0.00879 | -0.1156 | -85.8931
-11 | -0.6985 | 0.00825 | -0.1164 | -84.6667
-10.5 | -0.6418 | 0.00774 | -0.117 | -82.9199
-10 | -0.5805 | 0.00728 | -0.1187 | -79.739
-9.5 | -0.51 | 0.00691 | -0.1224 | -73.8061
-9 | -0.4518 | 0.0066 | -0.1233 | -68.4545
-8.5 | -0.3932 | 0.00638 | -0.1242 | -61.6301
-8 | -0.3358 | 0.00621 | -0.1248 | -54.0741
-7.5 | -0.2805 | 0.00601 | -0.1249 | -46.6722
-7 | -0.2269 | 0.00579 | -0.1246 | -39.1883
-6.5 | -0.174 | 0.0056 | -0.1241 | -31.0714
-6 | -0.121 | 0.00545 | -0.1236 | -22.2018
-5.5 | -0.0677 | 0.00534 | -0.1231 | -12.6779
-5 | -0.0145 | 0.00525 | -0.1227 | -2.7619
-4.5 | 0.0378 | 0.00511 | -0.122 | 7.3973
-4 | 0.0905 | 0.00504 | -0.1214 | 17.9563
-3.5 | 0.1429 | 0.00496 | -0.1207 | 28.8105
-3 | 0.1954 | 0.0049 | -0.12 | 39.8776
-2.5 | 0.2476 | 0.00481 | -0.1193 | 51.4761
-2 | 0.2997 | 0.00475 | -0.1185 | 63.0947
-1.5 | 0.351 | 0.00468 | -0.1176 | 75
-1 | 0.4008 | 0.00462 | -0.1164 | 86.7532
-0.5 | 0.4485 | 0.00451 | -0.1147 | 99.4457
0 | 0.4961 | 0.00434 | -0.1131 | 114.3088
0.5 | 0.5433 | 0.00432 | -0.1113 | 125.7639
1 | 0.5907 | 0.00427 | -0.1097 | 138.3372
1.5 | 0.6392 | 0.00435 | -0.1082 | 146.9425
2 | 0.6866 | 0.00452 | -0.1065 | 151.9027
2.5 | 0.7321 | 0.00479 | -0.1045 | 152.8392
3 | 0.7707 | 0.00535 | -0.101 | 144.0561
3.5 | 0.8159 | 0.00575 | -0.099 | 141.8957
4 | 0.8624 | 0.00623 | -0.0975 | 138.427
4.5 | 0.9118 | 0.0068 | -0.0967 | 134.0882
5 | 0.9719 | 0.00739 | -0.0983 | 131.5156
5.5 | 1.0605 | 0.00798 | -0.1067 | 132.8947
6 | 1.1254 | 0.00849 | -0.1095 | 132.5559
6.5 | 1.1817 | 0.00892 | -0.1102 | 132.4776
7 | 1.235 | 0.00934 | -0.1103 | 132.227
7.5 | 1.2867 | 0.00975 | -0.11 | 131.9692
8 | 1.3337 | 0.01016 | -0.1088 | 131.2697
8.5 | 1.3806 | 0.01057 | -0.1076 | 130.6149
9 | 1.4509 | 0.01085 | -0.1119 | 133.7235
9.5 | 1.4945 | 0.01136 | -0.1101 | 131.5581
10 | 1.5321 | 0.01195 | -0.1071 | 128.2092
10.5 | 1.5692 | 0.01256 | -0.1042 | 124.9363
11 | 1.6058 | 0.01321 | -0.1013 | 121.5594
11.5 | 1.6408 | 0.01397 | -0.0983 | 117.4517
12 | 1.674 | 0.01484 | -0.0952 | 112.8032
12.5 | 1.7042 | 0.01589 | -0.0917 | 107.2498
13 | 1.7354 | 0.01692 | -0.0886 | 102.565
13.5 | 1.7638 | 0.01814 | -0.0853 | 97.2326
14 | 1.7886 | 0.01961 | -0.0816 | 91.2086
14.5 | 1.8119 | 0.02125 | -0.078 | 85.2659
15 | 1.834 | 0.02301 | -0.0745 | 79.7045
15.5 | 1.8572 | 0.02477 | -0.0713 | 74.9778
16 | 1.8769 | 0.02683 | -0.0681 | 69.9553
16.5 | 1.8946 | 0.02916 | -0.065 | 64.9726
17 | 1.9105 | 0.03176 | -0.062 | 60.1543
17.5 | 1.9246 | 0.03468 | -0.0594 | 55.496
18 | 1.9263 | 0.03885 | -0.0562 | 49.583
18.5 | 1.9381 | 0.04233 | -0.0543 | 45.7855
19 | 1.9399 | 0.04698 | -0.0522 | 41.292
19.5 | 1.9409 | 0.05188 | -0.0506 | 37.4113
20 | 1.9431 | 0.0569 | -0.0496 | 34.1494

## 115. Re 12M Mach 0.10 (1)
BIGFOIL.COM POLAR EXPORT
NACA63A612
NACA63A612 |  |  |  | Cl Max: | 1.469 | at alpha= | 9.5 | deg
JavaFoil+Calcfoil stall+Eppler ext transition |  |  |  | L/D Max: | 137.971 | at alpha= | 3 | deg
Re: | 12000000 |  |  | Cd Min: | 0.00536 | at alpha= | -0.5 | deg
Mach: | 0.1 |  |  | Cl=0 at alpha= | -4.7966 | deg
|  |  |  | @ Cl=0.1, Cd= | 0.0061359
|  |  |  | @ Cl=0.4, Cd= | 0.0054477
|  |  |  | @ Cl=0.6, Cd= | 0.005462
alpha (deg) | Cl | Cd | Cm | Cl/Cd
-16.5 | -0.463 | 0.12184 | -0.048 | -3.798
-16 | -0.479 | 0.11582 | -0.048 | -4.135
-15.5 | -0.494 | 0.10748 | -0.05 | -4.599
-15 | -0.507 | 0.10266 | -0.05 | -4.935
-14.5 | -0.517 | 0.09597 | -0.052 | -5.388
-14 | -0.521 | 0.09105 | -0.053 | -5.721
-13.5 | -0.525 | 0.08127 | -0.058 | -6.456
-13 | -0.522 | 0.07719 | -0.058 | -6.761
-12.5 | -0.523 | 0.06507 | -0.067 | -8.043
-12 | -0.533 | 0.04491 | -0.08 | -11.873
-11.5 | -0.561 | 0.01831 | -0.094 | -30.649
-11 | -0.56 | 0.01146 | -0.1 | -48.887
-10.5 | -0.557 | 0.00832 | -0.105 | -66.899
-10 | -0.525 | 0.00794 | -0.105 | -66.142
-9.5 | -0.489 | 0.00767 | -0.106 | -63.791
-9 | -0.447 | 0.00742 | -0.107 | -60.302
-8.5 | -0.402 | 0.00723 | -0.107 | -55.652
-8 | -0.354 | 0.00699 | -0.108 | -50.639
-7.5 | -0.304 | 0.00685 | -0.109 | -44.331
-7 | -0.251 | 0.00671 | -0.109 | -37.411
-6.5 | -0.196 | 0.0066 | -0.11 | -29.735
-6 | -0.14 | 0.00647 | -0.111 | -21.662
-5.5 | -0.083 | 0.00637 | -0.111 | -12.972
-5 | -0.024 | 0.00626 | -0.112 | -3.835
-4.5 | 0.035 | 0.00619 | -0.113 | 5.713
-4 | 0.095 | 0.00614 | -0.113 | 15.518
-3.5 | 0.156 | 0.00609 | -0.114 | 25.547
-3 | 0.216 | 0.00607 | -0.115 | 35.648
-2.5 | 0.277 | 0.00599 | -0.115 | 46.212
-2 | 0.337 | 0.00555 | -0.116 | 60.782
-1.5 | 0.398 | 0.00545 | -0.117 | 73.158
-1 | 0.459 | 0.00538 | -0.117 | 85.235
-0.5 | 0.519 | 0.00536 | -0.118 | 96.778
0 | 0.579 | 0.00542 | -0.119 | 106.772
0.5 | 0.639 | 0.00554 | -0.119 | 115.437
1 | 0.7 | 0.00564 | -0.12 | 124.106
1.5 | 0.758 | 0.00581 | -0.121 | 130.487
2 | 0.817 | 0.00601 | -0.121 | 135.88
2.5 | 0.877 | 0.00647 | -0.122 | 135.451
3 | 0.936 | 0.00678 | -0.122 | 137.971
3.5 | 0.994 | 0.00722 | -0.123 | 137.662
4 | 1.051 | 0.00771 | -0.124 | 136.421
4.5 | 1.107 | 0.00825 | -0.124 | 134.285
5 | 1.162 | 0.00898 | -0.125 | 129.4
5.5 | 1.214 | 0.00956 | -0.125 | 126.996
6 | 1.264 | 0.01019 | -0.126 | 124.062
6.5 | 1.31 | 0.01061 | -0.126 | 123.422
7 | 1.352 | 0.0111 | -0.127 | 121.757
7.5 | 1.389 | 0.01159 | -0.128 | 119.894
8 | 1.423 | 0.01215 | -0.128 | 117.066
8.5 | 1.447 | 0.01185 | -0.128 | 122.15
9 | 1.464 | 0.01305 | -0.129 | 112.182
9.5 | 1.469 | 0.01368 | -0.129 | 107.387
10 | 1.467 | 0.01432 | -0.129 | 102.471
10.5 | 1.457 | 0.01506 | -0.129 | 96.745
11 | 1.44 | 0.01597 | -0.13 | 90.119
11.5 | 1.414 | 0.01683 | -0.13 | 84.046
12 | 1.382 | 0.01767 | -0.13 | 78.23
12.5 | 1.343 | 0.01869 | -0.13 | 71.896
13 | 1.299 | 0.01978 | -0.131 | 65.672
13.5 | 1.249 | 0.0213 | -0.13 | 58.641
14 | 1.194 | 0.02284 | -0.13 | 52.302
14.5 | 1.135 | 0.02552 | -0.13 | 44.465

## 116. Re 12M Mach 0.10 (2)
BIGFOIL.COM POLAR EXPORT
NACA63A612
NACA63A612 |  |  |  | Cl Max: | 1.9272 | at alpha= | 19 | deg
XFOIL ncrit=9 |  |  |  | L/D Max: | 153.612 | at alpha= | 2.5 | deg
Re: | 12000000 |  |  | Cd Min: | 0.0621 | at alpha= | 20 | deg
Mach: | 0.1 |  |  | Cl=0 at alpha= | -4.8558 | deg
|  |  |  | @ Cl=0.1, Cd= | 0.0050257
|  |  |  | @ Cl=0.4, Cd= | 0.0046232
|  |  |  | @ Cl=0.6, Cd= | 0.0042807
alpha (deg) | Cl | Cd | Cm | Cl/Cd
-20 | -1.2751 | 0.0609 | -0.0918 | -20.9376
-19.5 | -1.347 | 0.04394 | -0.1045 | -30.6554
-19 | -1.3717 | 0.03366 | -0.1136 | -40.7516
-18.5 | -1.369 | 0.02727 | -0.1194 | -50.2017
-18 | -1.3805 | 0.02174 | -0.1223 | -63.5005
-17.5 | -1.3652 | 0.01936 | -0.1196 | -70.5165
-17 | -1.3272 | 0.01778 | -0.1188 | -74.6457
-16.5 | -1.2846 | 0.01644 | -0.1182 | -78.1387
-16 | -1.2386 | 0.0153 | -0.1177 | -80.9542
-15.5 | -1.1907 | 0.01424 | -0.1173 | -83.6166
-15 | -1.1418 | 0.01319 | -0.117 | -86.5656
-14.5 | -1.0918 | 0.01226 | -0.1166 | -89.0538
-14 | -1.0392 | 0.01154 | -0.1165 | -90.052
-13.5 | -0.9853 | 0.01089 | -0.1165 | -90.4775
-13 | -0.9303 | 0.01034 | -0.1167 | -89.971
-12.5 | -0.8755 | 0.00983 | -0.1168 | -89.0641
-11.5 | -0.7628 | 0.00898 | -0.1174 | -84.9443
-11 | -0.7054 | 0.00845 | -0.118 | -83.4793
-10.5 | -0.6484 | 0.00788 | -0.1184 | -82.2843
-10 | -0.5877 | 0.00739 | -0.1197 | -79.5264
-9.5 | -0.5153 | 0.00699 | -0.1236 | -73.7196
-9 | -0.4564 | 0.00666 | -0.1243 | -68.5285
-8.5 | -0.3972 | 0.00643 | -0.1252 | -61.7729
-8 | -0.3391 | 0.00624 | -0.1257 | -54.3429
-7.5 | -0.2832 | 0.00604 | -0.1258 | -46.8874
-7 | -0.229 | 0.00582 | -0.1255 | -39.3471
-6.5 | -0.1757 | 0.00562 | -0.1249 | -31.2633
-6 | -0.1224 | 0.00546 | -0.1244 | -22.4176
-5.5 | -0.0688 | 0.00535 | -0.1239 | -12.8598
-5 | -0.0152 | 0.00526 | -0.1233 | -2.8897
-4.5 | 0.0375 | 0.00513 | -0.1226 | 7.3099
-4 | 0.0906 | 0.00504 | -0.122 | 17.9762
-3.5 | 0.1433 | 0.00496 | -0.1213 | 28.8911
-3 | 0.1962 | 0.0049 | -0.1206 | 40.0408
-2.5 | 0.2486 | 0.00482 | -0.1199 | 51.5768
-2 | 0.301 | 0.00476 | -0.1191 | 63.2353
-1.5 | 0.3526 | 0.00468 | -0.1182 | 75.3419
-1 | 0.4027 | 0.00462 | -0.1169 | 87.1645
-0.5 | 0.4506 | 0.00452 | -0.1152 | 99.6903
0 | 0.4984 | 0.00434 | -0.1135 | 114.8387
0.5 | 0.5459 | 0.00432 | -0.1118 | 126.3657
1 | 0.5935 | 0.00427 | -0.1101 | 138.993
1.5 | 0.6423 | 0.00435 | -0.1086 | 147.6552
2 | 0.69 | 0.00452 | -0.1069 | 152.6549
2.5 | 0.7358 | 0.00479 | -0.1048 | 153.6117
3 | 0.7743 | 0.00535 | -0.1013 | 144.729
3.5 | 0.8197 | 0.00576 | -0.0993 | 142.309
4 | 0.8668 | 0.00624 | -0.0978 | 138.9103
4.5 | 0.9172 | 0.00683 | -0.0971 | 134.2899
5 | 0.979 | 0.00744 | -0.0991 | 131.586
5.5 | 1.0691 | 0.00804 | -0.1076 | 132.9726
6 | 1.1314 | 0.00854 | -0.1097 | 132.4824
6.5 | 1.1878 | 0.00899 | -0.1103 | 132.1246
7 | 1.2412 | 0.00942 | -0.1103 | 131.7622
7.5 | 1.2914 | 0.00981 | -0.1095 | 131.6412
8 | 1.3383 | 0.01024 | -0.1081 | 130.6934
8.5 | 1.3859 | 0.01066 | -0.1069 | 130.0094
9 | 1.4571 | 0.01095 | -0.1112 | 133.0685
9.5 | 1.4994 | 0.01149 | -0.109 | 130.4961
10 | 1.5366 | 0.01212 | -0.1058 | 126.7822
10.5 | 1.5743 | 0.01275 | -0.1028 | 123.4745
11 | 1.6108 | 0.01345 | -0.0998 | 119.7621
11.5 | 1.6452 | 0.01428 | -0.0966 | 115.2101
12 | 1.6776 | 0.01525 | -0.0932 | 110.0066
12.5 | 1.7091 | 0.0163 | -0.0898 | 104.8528
13 | 1.7395 | 0.01744 | -0.0864 | 99.742
13.5 | 1.7658 | 0.01887 | -0.0827 | 93.5771
14 | 1.7909 | 0.02042 | -0.079 | 87.7032
16 | 1.878 | 0.02817 | -0.0652 | 66.6667
16.5 | 1.8913 | 0.031 | -0.0617 | 61.0097
17 | 1.9079 | 0.03375 | -0.059 | 56.5304
17.5 | 1.9209 | 0.03699 | -0.0563 | 51.9303
18 | 1.9184 | 0.04178 | -0.0532 | 45.9167
18.5 | 1.927 | 0.04584 | -0.0513 | 42.0375
19 | 1.9272 | 0.05091 | -0.0495 | 37.855
19.5 | 1.9258 | 0.05642 | -0.0483 | 34.1333
20 | 1.9248 | 0.0621 | -0.0476 | 30.9952

## 117. Re 12M Mach 0.25 (1)
BIGFOIL.COM POLAR EXPORT
NACA63A612
NACA63A612 |  |  |  | Cl Max: | 1.452 | at alpha= | 9 | deg
JavaFoil+Calcfoil stall+Eppler ext transition |  |  |  | L/D Max: | 138.166 | at alpha= | 3 | deg
Re: | 12000000 |  |  | Cd Min: | 0.00542 | at alpha= | -0.5 | deg
Mach: | 0.25 |  |  | Cl=0 at alpha= | -4.7951 | deg
|  |  |  | @ Cl=0.1, Cd= | 0.0061987
|  |  |  | @ Cl=0.4, Cd= | 0.0055568
|  |  |  | @ Cl=0.6, Cd= | 0.0054997
alpha (deg) | Cl | Cd | Cm | Cl/Cd
-15 | -0.286 | 0.11192 | -0.049 | -2.553
-14.5 | -0.329 | 0.10378 | -0.05 | -3.17
-14 | -0.361 | 0.09759 | -0.051 | -3.702
-13.5 | -0.389 | 0.09019 | -0.052 | -4.311
-13 | -0.411 | 0.08462 | -0.053 | -4.853
-12.5 | -0.426 | 0.08047 | -0.054 | -5.299
-12 | -0.436 | 0.07462 | -0.055 | -5.849
-11.5 | -0.442 | 0.06643 | -0.061 | -6.656
-11 | -0.441 | 0.06064 | -0.065 | -7.268
-10.5 | -0.482 | 0.0202 | -0.096 | -23.86
-10 | -0.507 | 0.0086 | -0.108 | -58.937
-9.5 | -0.479 | 0.00804 | -0.109 | -59.62
-9 | -0.443 | 0.0077 | -0.11 | -57.467
-8.5 | -0.401 | 0.00747 | -0.11 | -53.736
-8 | -0.356 | 0.00721 | -0.111 | -49.379
-7.5 | -0.307 | 0.00702 | -0.112 | -43.742
-7 | -0.255 | 0.00682 | -0.112 | -37.374
-6.5 | -0.2 | 0.00672 | -0.113 | -29.744
-6 | -0.143 | 0.00658 | -0.114 | -21.754
-5.5 | -0.084 | 0.00642 | -0.114 | -13.15
-5 | -0.025 | 0.00633 | -0.115 | -3.884
-4.5 | 0.036 | 0.00627 | -0.116 | 5.789
-4 | 0.098 | 0.0062 | -0.117 | 15.769
-3.5 | 0.16 | 0.00616 | -0.117 | 25.948
-3 | 0.222 | 0.0061 | -0.118 | 36.401
-2.5 | 0.284 | 0.00605 | -0.119 | 46.988
-2 | 0.347 | 0.00595 | -0.119 | 58.227
-1.5 | 0.409 | 0.00549 | -0.12 | 74.507
-1 | 0.471 | 0.00543 | -0.121 | 86.75
-0.5 | 0.533 | 0.00542 | -0.121 | 98.351
0 | 0.595 | 0.00549 | -0.122 | 108.507
0.5 | 0.657 | 0.00561 | -0.123 | 117.22
1 | 0.719 | 0.00571 | -0.123 | 125.866
1.5 | 0.778 | 0.0059 | -0.124 | 132.035
2 | 0.84 | 0.00612 | -0.124 | 137.223
2.5 | 0.901 | 0.0066 | -0.125 | 136.503
3 | 0.962 | 0.00696 | -0.126 | 138.166
3.5 | 1.021 | 0.0074 | -0.126 | 137.944
4 | 1.08 | 0.00796 | -0.127 | 135.684
4.5 | 1.137 | 0.00854 | -0.128 | 133.021
5 | 1.192 | 0.00932 | -0.128 | 127.848
5.5 | 1.245 | 0.00999 | -0.129 | 124.616
6 | 1.294 | 0.01061 | -0.129 | 121.936
6.5 | 1.338 | 0.01112 | -0.13 | 120.355
7 | 1.377 | 0.01168 | -0.131 | 117.957
7.5 | 1.411 | 0.01224 | -0.131 | 115.286
8 | 1.433 | 0.01141 | -0.131 | 125.575
8.5 | 1.447 | 0.01323 | -0.131 | 109.367
9 | 1.452 | 0.01399 | -0.132 | 103.786
9.5 | 1.44 | 0.01481 | -0.132 | 97.229
10 | 1.415 | 0.01558 | -0.132 | 90.812
10.5 | 1.376 | 0.01654 | -0.132 | 83.203
11 | 1.323 | 0.0177 | -0.133 | 74.767
11.5 | 1.257 | 0.01896 | -0.133 | 66.283
12 | 1.178 | 0.0202 | -0.133 | 58.321
12.5 | 1.085 | 0.02202 | -0.133 | 49.3
13 | 0.966 | 0.02844 | -0.13 | 33.973
13.5 | 0.858 | 0.03119 | -0.129 | 27.51
14 | 0.65 | 0.09484 | -0.084 | 6.85

## 118. Re 12M Mach 0.25 (2)
BIGFOIL.COM POLAR EXPORT
NACA63A612
NACA63A612 |  |  |  | Cl Max: | 1.8625 | at alpha= | 16 | deg
XFOIL ncrit=9 |  |  |  | L/D Max: | 157.62 | at alpha= | 2.5 | deg
Re: | 12000000 |  |  | Cd Min: | 0.21904 | at alpha= | -20 | deg
Mach: | 0.25 |  |  | Cl=0 at alpha= | -4.8291 | deg
|  |  |  | @ Cl=0.1, Cd= | 0.0050685
|  |  |  | @ Cl=0.4, Cd= | 0.0046499
|  |  |  | @ Cl=0.6, Cd= | 0.004287
alpha (deg) | Cl | Cd | Cm | Cl/Cd
-20 | -0.5468 | 0.21904 | -0.0069 | -2.4963
-19.5 | -0.5393 | 0.20827 | -0.0118 | -2.5894
-19 | -0.5247 | 0.20097 | -0.016 | -2.6108
-18 | -0.5058 | 0.17996 | -0.0276 | -2.8106
-17 | -0.5242 | 0.15101 | -0.0434 | -3.4713
-16.5 | -0.9884 | 0.06442 | -0.1011 | -15.3431
-16 | -1.0946 | 0.04085 | -0.122 | -26.7956
-15.5 | -1.1385 | 0.02884 | -0.1337 | -39.4764
-15 | -1.1561 | 0.0226 | -0.1368 | -51.1549
-14.5 | -1.1344 | 0.01858 | -0.1355 | -61.0549
-14 | -1.0914 | 0.0162 | -0.1338 | -67.3704
-13.5 | -1.0405 | 0.01439 | -0.1323 | -72.3072
-13 | -0.9862 | 0.01286 | -0.131 | -76.6874
-12.5 | -0.9287 | 0.01181 | -0.1297 | -78.6367
-12 | -0.8687 | 0.01102 | -0.1287 | -78.8294
-11.5 | -0.8068 | 0.01044 | -0.1281 | -77.2797
-11 | -0.7452 | 0.00974 | -0.1277 | -76.5092
-10.5 | -0.6842 | 0.0091 | -0.1272 | -75.1868
-10 | -0.6237 | 0.00816 | -0.127 | -76.4338
-9.5 | -0.5459 | 0.00756 | -0.1304 | -72.209
-9 | -0.4828 | 0.0071 | -0.1307 | -68
-8.5 | -0.4195 | 0.00673 | -0.1311 | -62.3328
-8 | -0.3577 | 0.00647 | -0.1313 | -55.2859
-7.5 | -0.2986 | 0.00623 | -0.131 | -47.9294
-7 | -0.2408 | 0.00604 | -0.1305 | -39.8675
-6 | -0.13 | 0.00557 | -0.1287 | -23.3393
-5.5 | -0.0744 | 0.00542 | -0.1279 | -13.7269
-5 | -0.0188 | 0.00531 | -0.1271 | -3.5405
-4.5 | 0.0362 | 0.00519 | -0.1263 | 6.975
-4 | 0.091 | 0.00508 | -0.1255 | 17.9134
-3.5 | 0.1457 | 0.00501 | -0.1247 | 29.0818
-3 | 0.1999 | 0.00494 | -0.1238 | 40.4656
-2.5 | 0.2541 | 0.00486 | -0.1229 | 52.284
-2 | 0.308 | 0.00478 | -0.122 | 64.4351
-1.5 | 0.361 | 0.00471 | -0.121 | 76.6454
-1 | 0.4129 | 0.00463 | -0.1197 | 89.1793
-0.5 | 0.4621 | 0.00454 | -0.1179 | 101.7841
0 | 0.511 | 0.00438 | -0.1161 | 116.6667
0.5 | 0.5602 | 0.00432 | -0.1143 | 129.6759
1 | 0.6085 | 0.00428 | -0.1123 | 142.1729
1.5 | 0.6586 | 0.00436 | -0.1107 | 151.055
2 | 0.7081 | 0.00452 | -0.1089 | 156.6593
2.5 | 0.755 | 0.00479 | -0.1067 | 157.62
3 | 0.7945 | 0.00536 | -0.103 | 148.2276
3.5 | 0.841 | 0.00582 | -0.1007 | 144.5017
4 | 0.8905 | 0.00633 | -0.0992 | 140.6793
4.5 | 0.9467 | 0.00698 | -0.0994 | 135.6304
5 | 1.0234 | 0.00772 | -0.1043 | 132.5648
5.5 | 1.1065 | 0.00833 | -0.1104 | 132.8331
6 | 1.1631 | 0.00885 | -0.1104 | 131.4237
6.5 | 1.215 | 0.00935 | -0.1093 | 129.9465
7 | 1.2664 | 0.00979 | -0.108 | 129.3565
7.5 | 1.3179 | 0.01021 | -0.1068 | 129.0793
8 | 1.3666 | 0.0107 | -0.1049 | 127.7196
8.5 | 1.4132 | 0.01127 | -0.1028 | 125.3949
9 | 1.4394 | 0.01154 | -0.0962 | 124.7314
9.5 | 1.5237 | 0.01238 | -0.1023 | 123.0775
10 | 1.5632 | 0.01314 | -0.0989 | 118.965
10.5 | 1.6003 | 0.01406 | -0.0951 | 113.8193
11 | 1.6351 | 0.01513 | -0.0911 | 108.0701
11.5 | 1.6694 | 0.01628 | -0.0871 | 102.543
12 | 1.7005 | 0.01766 | -0.0829 | 96.2911
12.5 | 1.7294 | 0.01925 | -0.0785 | 89.839
13 | 1.7566 | 0.02101 | -0.0742 | 83.6078
13.5 | 1.7815 | 0.02299 | -0.0699 | 77.4902
14 | 1.8027 | 0.02533 | -0.0654 | 71.1686
14.5 | 1.8233 | 0.02786 | -0.0613 | 65.4451
15 | 1.8394 | 0.03094 | -0.0572 | 59.4505
15.5 | 1.8523 | 0.03446 | -0.0534 | 53.7522
16 | 1.8625 | 0.03848 | -0.05 | 48.4018
16.5 | 1.8611 | 0.04376 | -0.0466 | 42.5297
17 | 1.8609 | 0.04932 | -0.0442 | 37.7311
17.5 | 1.8509 | 0.05615 | -0.0423 | 32.9635
18 | 1.8343 | 0.06416 | -0.0413 | 28.5895
18.5 | 1.8168 | 0.07268 | -0.0413 | 24.9972
19 | 1.7877 | 0.0831 | -0.0427 | 21.5126
19.5 | 1.7589 | 0.09401 | -0.0451 | 18.7097
20 | 1.727 | 0.10577 | -0.0488 | 16.3279

## 119. Re 12M Mach 0.50 (1)
BIGFOIL.COM POLAR EXPORT
NACA63A612
NACA63A612 |  |  |  | Cl Max: | 1.406 | at alpha= | 6.5 | deg
JavaFoil+Calcfoil stall+Eppler ext transition |  |  |  | L/D Max: | 140.214 | at alpha= | 2 | deg
Re: | 12000000 |  |  | Cd Min: | 0.00566 | at alpha= | -1 | deg
Mach: | 0.5 |  |  | Cl=0 at alpha= | -4.7985 | deg
|  |  |  | @ Cl=0.1, Cd= | 0.0064704
|  |  |  | @ Cl=0.4, Cd= | 0.006177
|  |  |  | @ Cl=0.6, Cd= | 0.0056752
alpha (deg) | Cl | Cd | Cm | Cl/Cd
-20 | -0.845 | 0.14539 | -0.065 | -5.811
-19.5 | -0.818 | 0.13841 | -0.066 | -5.912
-19 | -0.789 | 0.13554 | -0.064 | -5.821
-18.5 | -0.76 | 0.13159 | -0.063 | -5.772
-18 | -0.733 | 0.12476 | -0.063 | -5.871
-17.5 | -0.706 | 0.11749 | -0.064 | -6.006
-17 | -0.677 | 0.12438 | -0.063 | -5.446
-16.5 | -0.65 | 0.11587 | -0.064 | -5.613
-16 | -0.622 | 0.11124 | -0.063 | -5.592
-15.5 | -0.596 | 0.10213 | -0.065 | -5.833
-15 | -0.569 | 0.09512 | -0.067 | -5.986
-14.5 | -0.544 | 0.08722 | -0.07 | -6.234
-14 | -0.511 | 0.09859 | -0.061 | -5.18
-13.5 | -0.484 | 0.09033 | -0.063 | -5.354
-13 | -0.457 | 0.08242 | -0.065 | -5.544
-12.5 | -0.432 | 0.07322 | -0.071 | -5.902
-12 | -0.406 | 0.06675 | -0.074 | -6.086
-11.5 | -0.395 | 0.04424 | -0.092 | -8.93
-11 | -0.344 | 0.07231 | -0.06 | -4.761
-10.5 | -0.318 | 0.06455 | -0.065 | -4.923
-10 | -0.291 | 0.05848 | -0.07 | -4.98
-9.5 | -0.268 | 0.04861 | -0.081 | -5.508
-9 | -0.276 | 0.01184 | -0.116 | -23.3
-8.5 | -0.205 | 0.05594 | -0.058 | -3.672
-8 | -0.178 | 0.05133 | -0.06 | -3.464
-7.5 | -0.176 | 0.01205 | -0.117 | -14.565
-7 | -0.225 | 0.00773 | -0.126 | -29.086
-6.5 | -0.2 | 0.00741 | -0.126 | -26.971
-6 | -0.15 | 0.00711 | -0.127 | -21.125
-5.5 | -0.091 | 0.00692 | -0.128 | -13.148
-5 | -0.027 | 0.00675 | -0.129 | -3.985
-4.5 | 0.04 | 0.00654 | -0.13 | 6.117
-4 | 0.109 | 0.00646 | -0.13 | 16.81
-3.5 | 0.178 | 0.00638 | -0.131 | 27.879
-3 | 0.248 | 0.00633 | -0.132 | 39.121
-2.5 | 0.318 | 0.00631 | -0.133 | 50.309
-2 | 0.387 | 0.00621 | -0.133 | 62.372
-1.5 | 0.458 | 0.00603 | -0.134 | 75.853
-1 | 0.527 | 0.00566 | -0.135 | 93.075
-0.5 | 0.596 | 0.00567 | -0.136 | 105.083
0 | 0.665 | 0.00576 | -0.136 | 115.553
0.5 | 0.735 | 0.00592 | -0.137 | 124.153
1 | 0.804 | 0.00607 | -0.138 | 132.462
1.5 | 0.869 | 0.00629 | -0.138 | 138.18
2 | 0.938 | 0.00669 | -0.139 | 140.214
2.5 | 1.006 | 0.00728 | -0.14 | 138.227
3 | 1.073 | 0.00776 | -0.141 | 138.383
3.5 | 1.139 | 0.00844 | -0.141 | 135.01
4 | 1.202 | 0.00924 | -0.142 | 130.186
4.5 | 1.262 | 0.01028 | -0.143 | 122.761
5 | 1.318 | 0.01138 | -0.143 | 115.881
5.5 | 1.363 | 0.01102 | -0.143 | 123.747
6 | 1.395 | 0.01286 | -0.144 | 108.4
6.5 | 1.406 | 0.01364 | -0.144 | 103.105
7 | 1.381 | 0.01467 | -0.144 | 94.116
7.5 | 1.255 | 0.01607 | -0.145 | 78.093
8 | 0.857 | 0.01816 | -0.145 | 47.201
8.5 | 0.89 | 0.01792 | -0.145 | 49.684
9 | 0.92 | 0.01981 | -0.146 | 46.468
9.5 | 0.786 | 0.06554 | -0.081 | 11.988
10 | 0.981 | 0.02186 | -0.146 | 44.881
10.5 | 1.002 | 0.02566 | -0.145 | 39.034
11 | 1.041 | 0.0233 | -0.147 | 44.692
11.5 | 1.067 | 0.02598 | -0.146 | 41.095

## 120. Re 12M Mach 0.50 (2)
BIGFOIL.COM POLAR EXPORT
NACA63A612
NACA63A612 |  |  |  | Cl Max: | 1.5569 | at alpha= | 9.5 | deg
XFOIL ncrit=9 |  |  |  | L/D Max: | 168.734 | at alpha= | 2 | deg
Re: | 12000000 |  |  | Cd Min: | 0.24323 | at alpha= | -20 | deg
Mach: | 0.5 |  |  | Cl=0 at alpha= | -4.7042 | deg
|  |  |  | @ Cl=0.1, Cd= | 0.0053346
|  |  |  | @ Cl=0.4, Cd= | 0.0048917
|  |  |  | @ Cl=0.6, Cd= | 0.0044724
alpha (deg) | Cl | Cd | Cm | Cl/Cd
-20 | -0.5585 | 0.24323 | -0.0078 | -2.2962
-19 | -0.4997 | 0.225 | -0.0229 | -2.2209
-18.5 | -0.4797 | 0.21865 | -0.0263 | -2.1939
-18 | -0.4609 | 0.20948 | -0.031 | -2.2002
-17.5 | -0.4433 | 0.20009 | -0.0356 | -2.2155
-17 | -0.4221 | 0.19254 | -0.0401 | -2.1923
-16.5 | -0.4017 | 0.18494 | -0.0445 | -2.1721
-16 | -0.3843 | 0.17629 | -0.0489 | -2.1799
-15.5 | -0.3697 | 0.16711 | -0.0534 | -2.2123
-15 | -0.3544 | 0.15842 | -0.0579 | -2.2371
-14.5 | -0.3395 | 0.15006 | -0.0622 | -2.2624
-14 | -0.3231 | 0.14241 | -0.0662 | -2.2688
-13.5 | -0.3155 | 0.13286 | -0.0708 | -2.3747
-13 | -0.3073 | 0.12397 | -0.0753 | -2.4788
-12.5 | -0.2919 | 0.11683 | -0.0791 | -2.4985
-12 | -0.2739 | 0.11038 | -0.0825 | -2.4814
-11.5 | -0.269 | 0.10157 | -0.0871 | -2.6484
-11 | -0.1972 | 0.07268 | -0.0982 | -2.7133
-10.5 | -0.2551 | 0.08552 | -0.0961 | -2.9829
-10 | -0.2681 | 0.07467 | -0.103 | -3.5905
-9.5 | -0.2838 | 0.06391 | -0.1109 | -4.4406
-9 | -0.2819 | 0.05554 | -0.1176 | -5.0756
-8.5 | -0.2885 | 0.04294 | -0.1311 | -6.7187
-8 | -0.3047 | 0.03045 | -0.1488 | -10.0066
-7.5 | -0.2907 | 0.01948 | -0.1583 | -14.923
-7 | -0.2695 | 0.00977 | -0.1599 | -27.5844
-6.5 | -0.2222 | 0.00745 | -0.1548 | -29.8255
-6 | -0.1642 | 0.00647 | -0.1506 | -25.3787
-5.5 | -0.1017 | 0.00597 | -0.1474 | -17.0352
-5 | -0.0376 | 0.00569 | -0.1449 | -6.6081
-4 | 0.0895 | 0.00536 | -0.1409 | 16.6978
-3.5 | 0.1516 | 0.00521 | -0.1391 | 29.0979
-3 | 0.2137 | 0.00513 | -0.1375 | 41.6569
-2.5 | 0.2745 | 0.00504 | -0.1359 | 54.4643
-2 | 0.335 | 0.00498 | -0.1343 | 67.2691
-1.5 | 0.3946 | 0.0049 | -0.1327 | 80.5306
-1 | 0.4529 | 0.00481 | -0.1309 | 94.158
-0.5 | 0.509 | 0.00468 | -0.1287 | 108.7607
0 | 0.5627 | 0.00456 | -0.1261 | 123.3991
0.5 | 0.6138 | 0.00444 | -0.1229 | 138.2432
1 | 0.668 | 0.00439 | -0.1203 | 152.164
1.5 | 0.7193 | 0.00443 | -0.117 | 162.3702
2 | 0.7728 | 0.00458 | -0.1142 | 168.7336
2.5 | 0.8268 | 0.00492 | -0.1115 | 168.0488
3 | 0.8882 | 0.00532 | -0.1105 | 166.9549
3.5 | 0.9496 | 0.00621 | -0.1098 | 152.9147
4 | 1.036 | 0.00723 | -0.1146 | 143.2918
4.5 | 1.1031 | 0.00808 | -0.1148 | 136.5223
5 | 1.1558 | 0.009 | -0.1118 | 128.4222
5.5 | 1.2098 | 0.00979 | -0.1087 | 123.5751
6 | 1.2626 | 0.0106 | -0.1053 | 119.1132
6.5 | 1.3158 | 0.01145 | -0.1017 | 114.917
7 | 1.3693 | 0.0123 | -0.098 | 111.3252
7.5 | 1.4216 | 0.01329 | -0.0938 | 106.9676
8 | 1.4718 | 0.01448 | -0.0893 | 101.6436
8.5 | 1.5197 | 0.01587 | -0.0842 | 95.7593
9 | 1.5364 | 0.01737 | -0.0736 | 88.4514
9.5 | 1.5569 | 0.0232 | -0.0692 | 67.1078
10 | 1.5352 | 0.02931 | -0.0596 | 52.378
10.5 | 1.5089 | 0.03651 | -0.0517 | 41.3284
11 | 1.4784 | 0.04488 | -0.0461 | 32.9412
11.5 | 1.4441 | 0.05454 | -0.0431 | 26.4778
12 | 1.403 | 0.06597 | -0.043 | 21.2672
12.5 | 1.3652 | 0.07821 | -0.0453 | 17.4556
13 | 1.3262 | 0.09162 | -0.0498 | 14.475
13.5 | 1.2897 | 0.10585 | -0.0561 | 12.1842
14 | 1.2592 | 0.12025 | -0.0636 | 10.4715
14.5 | 1.2327 | 0.13497 | -0.0719 | 9.1331

## 121. Re 14M Mach 0.00 (1)
BIGFOIL.COM POLAR EXPORT
NACA63A612
NACA63A612 |  |  |  | Cl Max: | 1.474 | at alpha= | 9.5 | deg
JavaFoil+Calcfoil stall+Eppler ext transition |  |  |  | L/D Max: | 136.715 | at alpha= | 3.5 | deg
Re: | 14000000 |  |  | Cd Min: | 0.00546 | at alpha= | -1 | deg
Mach: | 0 |  |  | Cl=0 at alpha= | -4.7966 | deg
|  |  |  | @ Cl=0.1, Cd= | 0.0060575
|  |  |  | @ Cl=0.4, Cd= | 0.005488
|  |  |  | @ Cl=0.6, Cd= | 0.005496
alpha (deg) | Cl | Cd | Cm | Cl/Cd
-16 | -0.509 | 0.11398 | -0.049 | -4.469
-15.5 | -0.522 | 0.10509 | -0.051 | -4.964
-15 | -0.531 | 0.10178 | -0.051 | -5.215
-14.5 | -0.539 | 0.09353 | -0.053 | -5.758
-14 | -0.541 | 0.08627 | -0.057 | -6.27
-13.5 | -0.542 | 0.07734 | -0.061 | -7.013
-13 | -0.537 | 0.07354 | -0.062 | -7.302
-12.5 | -0.555 | 0.04637 | -0.079 | -11.963
-12 | -0.577 | 0.0226 | -0.091 | -25.545
-11.5 | -0.582 | 0.01331 | -0.097 | -43.721
-11 | -0.588 | 0.00846 | -0.103 | -69.53
-10.5 | -0.56 | 0.0081 | -0.104 | -69.15
-10 | -0.527 | 0.00775 | -0.105 | -67.997
-9.5 | -0.49 | 0.00752 | -0.105 | -65.199
-9 | -0.447 | 0.0073 | -0.106 | -61.285
-8.5 | -0.402 | 0.00708 | -0.107 | -56.73
-8 | -0.354 | 0.00692 | -0.108 | -51.075
-7.5 | -0.303 | 0.00673 | -0.108 | -44.989
-7 | -0.25 | 0.00661 | -0.109 | -37.816
-6.5 | -0.196 | 0.0065 | -0.11 | -30.101
-6 | -0.14 | 0.0064 | -0.11 | -21.796
-5.5 | -0.082 | 0.00629 | -0.111 | -13.066
-5 | -0.024 | 0.00619 | -0.112 | -3.86
-4.5 | 0.035 | 0.0061 | -0.112 | 5.766
-4 | 0.095 | 0.00606 | -0.113 | 15.648
-3.5 | 0.155 | 0.00603 | -0.114 | 25.69
-3 | 0.215 | 0.00598 | -0.114 | 35.993
-2.5 | 0.275 | 0.00561 | -0.115 | 49.138
-2 | 0.336 | 0.00559 | -0.115 | 60.061
-1.5 | 0.396 | 0.00549 | -0.116 | 72.172
-1 | 0.456 | 0.00546 | -0.117 | 83.654
-0.5 | 0.516 | 0.00547 | -0.117 | 94.442
0 | 0.576 | 0.00546 | -0.118 | 105.604
0.5 | 0.636 | 0.00555 | -0.119 | 114.698
1 | 0.696 | 0.00566 | -0.119 | 122.982
1.5 | 0.754 | 0.00587 | -0.12 | 128.374
2 | 0.813 | 0.00623 | -0.121 | 130.497
2.5 | 0.872 | 0.00652 | -0.121 | 133.795
3 | 0.931 | 0.00685 | -0.122 | 135.952
3.5 | 0.989 | 0.00724 | -0.122 | 136.715
4 | 1.046 | 0.00769 | -0.123 | 136.083
4.5 | 1.102 | 0.00817 | -0.124 | 134.789
5 | 1.156 | 0.00887 | -0.124 | 130.408
5.5 | 1.209 | 0.00935 | -0.125 | 129.311
6 | 1.258 | 0.00989 | -0.125 | 127.191
6.5 | 1.304 | 0.01027 | -0.126 | 126.985
7 | 1.347 | 0.01062 | -0.126 | 126.84
7.5 | 1.385 | 0.01118 | -0.127 | 123.872
8 | 1.419 | 0.01167 | -0.128 | 121.618
8.5 | 1.448 | 0.01229 | -0.128 | 117.802
9 | 1.466 | 0.01199 | -0.128 | 122.308
9.5 | 1.474 | 0.01317 | -0.128 | 111.863
10 | 1.474 | 0.01382 | -0.129 | 106.68
10.5 | 1.467 | 0.01445 | -0.129 | 101.529
11 | 1.454 | 0.01525 | -0.129 | 95.348
11.5 | 1.433 | 0.0161 | -0.129 | 89.05
12 | 1.407 | 0.01686 | -0.13 | 83.432
12.5 | 1.374 | 0.01778 | -0.13 | 77.24
13 | 1.336 | 0.01877 | -0.13 | 71.155
13.5 | 1.292 | 0.02005 | -0.13 | 64.466
14 | 1.245 | 0.02134 | -0.13 | 58.358
14.5 | 1.195 | 0.023 | -0.13 | 51.943

## 122. Re 14M Mach 0.00 (2)
BIGFOIL.COM POLAR EXPORT
NACA63A612
NACA63A612 |  |  |  | Cl Max: | 1.9578 | at alpha= | 20 | deg
XFOIL ncrit=9 |  |  |  | L/D Max: | 149.454 | at alpha= | 2 | deg
Re: | 14000000 |  |  | Cd Min: | 0.05521 | at alpha= | 20 | deg
Mach: | 0 |  |  | Cl=0 at alpha= | -4.8503 | deg
|  |  |  | @ Cl=0.1, Cd= | 0.0049459
|  |  |  | @ Cl=0.4, Cd= | 0.0046291
|  |  |  | @ Cl=0.6, Cd= | 0.0043381
alpha (deg) | Cl | Cd | Cm | Cl/Cd
-20 | -1.452 | 0.03354 | -0.1084 | -43.2916
-19.5 | -1.4337 | 0.02793 | -0.1156 | -51.3319
-19 | -1.4396 | 0.0228 | -0.118 | -63.1404
-18.5 | -1.4334 | 0.02018 | -0.1163 | -71.0307
-18 | -1.4086 | 0.01804 | -0.1147 | -78.082
-17.5 | -1.3692 | 0.01675 | -0.1141 | -81.7433
-17 | -1.3256 | 0.01567 | -0.1137 | -84.5948
-16.5 | -1.2798 | 0.01471 | -0.1135 | -87.002
-16 | -1.232 | 0.01384 | -0.1134 | -89.0173
-15.5 | -1.1842 | 0.01289 | -0.1132 | -91.8697
-15 | -1.1354 | 0.01203 | -0.113 | -94.3807
-14.5 | -1.0848 | 0.01129 | -0.113 | -96.085
-14 | -1.0322 | 0.0107 | -0.1132 | -96.4673
-13.5 | -0.9791 | 0.01015 | -0.1134 | -96.4631
-13 | -0.9258 | 0.00964 | -0.1135 | -96.0373
-12.5 | -0.8715 | 0.00919 | -0.1138 | -94.8313
-11.5 | -0.7599 | 0.0084 | -0.1148 | -90.4643
-11 | -0.7043 | 0.00802 | -0.1152 | -87.818
-10.5 | -0.6482 | 0.00756 | -0.1157 | -85.7407
-10 | -0.588 | 0.00712 | -0.1171 | -82.5843
-9.5 | -0.5157 | 0.00673 | -0.1212 | -76.627
-9 | -0.4541 | 0.00642 | -0.1228 | -70.7321
-8.5 | -0.3944 | 0.0062 | -0.124 | -63.6129
-8 | -0.3368 | 0.00605 | -0.1246 | -55.6694
-7.5 | -0.2817 | 0.00586 | -0.1247 | -48.0717
-7 | -0.2277 | 0.0057 | -0.1245 | -39.9474
-6.5 | -0.1748 | 0.0055 | -0.124 | -31.7818
-6 | -0.1219 | 0.00533 | -0.1235 | -22.8705
-5.5 | -0.0688 | 0.00523 | -0.123 | -13.1549
-4.5 | 0.0371 | 0.00503 | -0.1219 | 7.3757
-4 | 0.0894 | 0.00496 | -0.1212 | 18.0242
-3.5 | 0.1421 | 0.00489 | -0.1205 | 29.0593
-3 | 0.1947 | 0.00483 | -0.1199 | 40.3106
-2.5 | 0.2471 | 0.00476 | -0.1192 | 51.9118
-2 | 0.2989 | 0.0047 | -0.1184 | 63.5957
-1.5 | 0.3504 | 0.00463 | -0.1175 | 75.6803
-1 | 0.3996 | 0.00463 | -0.1161 | 86.3067
-0.5 | 0.4488 | 0.00452 | -0.1148 | 99.292
0 | 0.4969 | 0.0044 | -0.1133 | 112.9318
0.5 | 0.5437 | 0.00437 | -0.1114 | 124.4165
1 | 0.5906 | 0.00432 | -0.1096 | 136.713
1.5 | 0.6372 | 0.00441 | -0.1078 | 144.4898
2 | 0.6845 | 0.00458 | -0.1061 | 149.4541
2.5 | 0.7289 | 0.00488 | -0.1038 | 149.3648
3 | 0.7673 | 0.00544 | -0.1003 | 141.0478
4.5 | 0.9113 | 0.00675 | -0.0965 | 135.0074
5 | 0.9718 | 0.00729 | -0.0982 | 133.3059
5.5 | 1.0625 | 0.00786 | -0.1071 | 135.1781
6 | 1.1296 | 0.00832 | -0.1103 | 135.7692
6.5 | 1.1854 | 0.00877 | -0.1109 | 135.1653
7 | 1.2391 | 0.00915 | -0.1111 | 135.4208
7.5 | 1.2918 | 0.00952 | -0.111 | 135.6933
8 | 1.3403 | 0.00995 | -0.1101 | 134.7035
8.5 | 1.3864 | 0.01034 | -0.1087 | 134.0812
9 | 1.4318 | 0.0108 | -0.1072 | 132.5741
10 | 1.5405 | 0.01164 | -0.1087 | 132.3454
10.5 | 1.5784 | 0.0122 | -0.1059 | 129.377
11 | 1.6151 | 0.01282 | -0.103 | 125.9828
11.5 | 1.6497 | 0.01358 | -0.0998 | 121.4801
12 | 1.6826 | 0.01444 | -0.0966 | 116.5235
12.5 | 1.7148 | 0.01536 | -0.0934 | 111.6406
13 | 1.7459 | 0.01637 | -0.0902 | 106.6524
13.5 | 1.7733 | 0.01762 | -0.0866 | 100.6413
14 | 1.7992 | 0.019 | -0.083 | 94.6947
14.5 | 1.8246 | 0.02048 | -0.0796 | 89.0918
15 | 1.8486 | 0.02207 | -0.0762 | 83.7608
15.5 | 1.8721 | 0.02376 | -0.073 | 78.7921
16 | 1.892 | 0.02574 | -0.0697 | 73.5043
16.5 | 1.9076 | 0.02816 | -0.0662 | 67.7415
17 | 1.9265 | 0.03046 | -0.0634 | 63.2469
17.5 | 1.9406 | 0.03329 | -0.0605 | 58.2938
18 | 1.9375 | 0.03781 | -0.0569 | 51.2431
18.5 | 1.9498 | 0.04117 | -0.0548 | 47.3597
19 | 1.9526 | 0.04566 | -0.0527 | 42.7639
19.5 | 1.9545 | 0.05041 | -0.051 | 38.7721
20 | 1.9578 | 0.05521 | -0.0499 | 35.461

## 123. Re 14M Mach 0.10 (1)
BIGFOIL.COM POLAR EXPORT
NACA63A612
NACA63A612 |  |  |  | Cl Max: | 1.471 | at alpha= | 9.5 | deg
JavaFoil+Calcfoil stall+Eppler ext transition |  |  |  | L/D Max: | 136.996 | at alpha= | 3.5 | deg
Re: | 14000000 |  |  | Cd Min: | 0.00546 | at alpha= | -1 | deg
Mach: | 0.1 |  |  | Cl=0 at alpha= | -4.7966 | deg
|  |  |  | @ Cl=0.1, Cd= | 0.0060675
|  |  |  | @ Cl=0.4, Cd= | 0.0054987
|  |  |  | @ Cl=0.6, Cd= | 0.0055015
alpha (deg) | Cl | Cd | Cm | Cl/Cd
-16 | -0.479 | 0.1158 | -0.049 | -4.137
-15.5 | -0.494 | 0.11005 | -0.049 | -4.486
-15 | -0.507 | 0.10208 | -0.051 | -4.966
-14.5 | -0.517 | 0.09532 | -0.052 | -5.428
-14 | -0.521 | 0.0901 | -0.054 | -5.786
-13.5 | -0.524 | 0.08277 | -0.057 | -6.325
-13 | -0.523 | 0.07593 | -0.06 | -6.886
-12.5 | -0.527 | 0.06162 | -0.07 | -8.55
-12 | -0.55 | 0.03288 | -0.086 | -16.737
-11.5 | -0.567 | 0.01607 | -0.096 | -35.268
-11 | -0.583 | 0.00864 | -0.104 | -67.529
-10.5 | -0.557 | 0.0082 | -0.105 | -67.894
-10 | -0.525 | 0.00783 | -0.105 | -67.101
-9.5 | -0.489 | 0.00756 | -0.106 | -64.692
-9 | -0.447 | 0.00735 | -0.107 | -60.884
-8.5 | -0.402 | 0.00712 | -0.107 | -56.477
-8 | -0.354 | 0.00694 | -0.108 | -51.057
-7.5 | -0.304 | 0.00677 | -0.109 | -44.827
-7 | -0.251 | 0.00664 | -0.109 | -37.812
-6.5 | -0.196 | 0.00651 | -0.11 | -30.168
-6 | -0.14 | 0.00641 | -0.111 | -21.866
-5.5 | -0.083 | 0.0063 | -0.111 | -13.114
-5 | -0.024 | 0.0062 | -0.112 | -3.873
-4.5 | 0.035 | 0.00611 | -0.113 | 5.788
-4 | 0.095 | 0.00607 | -0.113 | 15.711
-3.5 | 0.156 | 0.00604 | -0.114 | 25.788
-3 | 0.216 | 0.00601 | -0.115 | 36.001
-2.5 | 0.277 | 0.00561 | -0.115 | 49.353
-2 | 0.337 | 0.0056 | -0.116 | 60.291
-1.5 | 0.398 | 0.0055 | -0.117 | 72.428
-1 | 0.459 | 0.00546 | -0.117 | 83.953
-0.5 | 0.519 | 0.00548 | -0.118 | 94.764
0 | 0.579 | 0.00547 | -0.119 | 105.976
0.5 | 0.639 | 0.00556 | -0.119 | 115.084
1 | 0.7 | 0.00569 | -0.12 | 122.978
1.5 | 0.758 | 0.00588 | -0.121 | 128.756
2 | 0.817 | 0.00625 | -0.121 | 130.848
2.5 | 0.877 | 0.00654 | -0.122 | 134.13
3 | 0.936 | 0.00687 | -0.122 | 136.258
3.5 | 0.994 | 0.00726 | -0.123 | 136.996
4 | 1.051 | 0.00772 | -0.124 | 136.153
4.5 | 1.107 | 0.00822 | -0.124 | 134.676
5 | 1.162 | 0.00892 | -0.125 | 130.278
5.5 | 1.214 | 0.00939 | -0.125 | 129.302
6 | 1.264 | 0.00998 | -0.126 | 126.678
6.5 | 1.31 | 0.01037 | -0.126 | 126.231
7 | 1.352 | 0.01072 | -0.127 | 126.089
7.5 | 1.389 | 0.01126 | -0.128 | 123.444
8 | 1.423 | 0.01181 | -0.128 | 120.422
8.5 | 1.45 | 0.01241 | -0.129 | 116.84
9 | 1.466 | 0.01148 | -0.129 | 127.664
9.5 | 1.471 | 0.01332 | -0.129 | 110.422
10 | 1.469 | 0.014 | -0.129 | 104.862
10.5 | 1.458 | 0.01466 | -0.129 | 99.495
11 | 1.441 | 0.01554 | -0.13 | 92.683
11.5 | 1.415 | 0.01638 | -0.13 | 86.413
12 | 1.383 | 0.01719 | -0.13 | 80.469
12.5 | 1.345 | 0.01819 | -0.13 | 73.927
13 | 1.3 | 0.01933 | -0.131 | 67.285
13.5 | 1.251 | 0.02056 | -0.131 | 60.846
14 | 1.196 | 0.02215 | -0.131 | 54.012
14.5 | 1.136 | 0.02514 | -0.13 | 45.193

## 124. Re 14M Mach 0.10 (2)
BIGFOIL.COM POLAR EXPORT
NACA63A612
NACA63A612 |  |  |  | Cl Max: | 1.9425 | at alpha= | 19 | deg
XFOIL ncrit=9 |  |  |  | L/D Max: | 150.525 | at alpha= | 2 | deg
Re: | 14000000 |  |  | Cd Min: | 0.06018 | at alpha= | 20 | deg
Mach: | 0.1 |  |  | Cl=0 at alpha= | -4.8472 | deg
|  |  |  | @ Cl=0.1, Cd= | 0.0049481
|  |  |  | @ Cl=0.4, Cd= | 0.0046206
|  |  |  | @ Cl=0.6, Cd= | 0.0043327
alpha (deg) | Cl | Cd | Cm | Cl/Cd
-20 | -1.3418 | 0.05122 | -0.0993 | -26.1968
-19.5 | -1.3847 | 0.03917 | -0.1082 | -35.351
-19 | -1.3945 | 0.03013 | -0.1175 | -46.2828
-18.5 | -1.3921 | 0.0251 | -0.1207 | -55.4622
-18 | -1.3911 | 0.02121 | -0.1216 | -65.587
-17.5 | -1.372 | 0.01883 | -0.1192 | -72.8625
-17 | -1.3347 | 0.01717 | -0.1183 | -77.7344
-16.5 | -1.2923 | 0.01577 | -0.1176 | -81.9467
-16 | -1.2457 | 0.01465 | -0.1171 | -85.0307
-15.5 | -1.1964 | 0.01372 | -0.1168 | -87.2012
-15 | -1.147 | 0.01278 | -0.1163 | -89.7496
-14.5 | -1.097 | 0.01181 | -0.116 | -92.8874
-14 | -1.0442 | 0.01108 | -0.1159 | -94.2419
-13.5 | -0.9904 | 0.01046 | -0.1159 | -94.6845
-13 | -0.9364 | 0.00989 | -0.1158 | -94.6815
-12.5 | -0.8812 | 0.00941 | -0.1159 | -93.6451
-12 | -0.8251 | 0.00896 | -0.1161 | -92.0871
-11.5 | -0.7679 | 0.00857 | -0.1166 | -89.6033
-11 | -0.7115 | 0.00817 | -0.1168 | -87.0869
-10.5 | -0.6546 | 0.00771 | -0.1172 | -84.9027
-10 | -0.5942 | 0.00723 | -0.1184 | -82.1853
-9.5 | -0.5213 | 0.00682 | -0.1223 | -76.437
-9 | -0.4587 | 0.00649 | -0.1239 | -70.678
-8.5 | -0.3984 | 0.00624 | -0.125 | -63.8462
-8 | -0.3401 | 0.00608 | -0.1256 | -55.9375
-7 | -0.2298 | 0.00573 | -0.1254 | -40.1047
-6.5 | -0.1765 | 0.00552 | -0.1248 | -31.9746
-6 | -0.1233 | 0.00535 | -0.1242 | -23.0467
-5.5 | -0.0698 | 0.00524 | -0.1237 | -13.3206
-5 | -0.0162 | 0.00515 | -0.1232 | -3.1456
-4.5 | 0.0368 | 0.00505 | -0.1225 | 7.2871
-4 | 0.0895 | 0.00496 | -0.1218 | 18.0444
-3.5 | 0.1425 | 0.0049 | -0.1212 | 29.0816
-3 | 0.1954 | 0.00483 | -0.1205 | 40.4555
-2.5 | 0.2481 | 0.00477 | -0.1198 | 52.0126
-2 | 0.3002 | 0.0047 | -0.1189 | 63.8723
-1.5 | 0.352 | 0.00464 | -0.1181 | 75.8621
-1 | 0.4015 | 0.00462 | -0.1167 | 86.9048
-0.5 | 0.4509 | 0.00453 | -0.1153 | 99.5364
0 | 0.4993 | 0.0044 | -0.1137 | 113.4773
0.5 | 0.5463 | 0.00437 | -0.1119 | 125.0114
1 | 0.5934 | 0.00432 | -0.11 | 137.3611
1.5 | 0.6401 | 0.00441 | -0.1081 | 145.1474
2 | 0.6879 | 0.00457 | -0.1065 | 150.5252
2.5 | 0.7327 | 0.00487 | -0.1042 | 150.4517
3 | 0.7708 | 0.00545 | -0.1006 | 141.4312
3.5 | 0.8184 | 0.00577 | -0.099 | 141.8371
4 | 0.8654 | 0.00624 | -0.0974 | 138.6859
4.5 | 0.9166 | 0.00678 | -0.0969 | 135.1917
5 | 0.9787 | 0.00734 | -0.0989 | 133.3379
5.5 | 1.0717 | 0.0079 | -0.1081 | 135.6582
6 | 1.1358 | 0.00837 | -0.1105 | 135.6989
6.5 | 1.1916 | 0.00882 | -0.1111 | 135.102
7 | 1.2456 | 0.00922 | -0.1111 | 135.0976
7.5 | 1.2978 | 0.0096 | -0.1108 | 135.1875
8 | 1.3448 | 0.01002 | -0.1094 | 134.2116
8.5 | 1.3913 | 0.01044 | -0.1079 | 133.2663
9 | 1.4377 | 0.0109 | -0.1065 | 131.8991
9.5 | 1.4686 | 0.01111 | -0.1017 | 132.1872
10 | 1.5455 | 0.01179 | -0.1074 | 131.0857
10.5 | 1.5837 | 0.01237 | -0.1045 | 128.0275
11 | 1.6202 | 0.01305 | -0.1014 | 124.1533
11.5 | 1.6539 | 0.0139 | -0.098 | 118.9856
12 | 1.6872 | 0.0148 | -0.0947 | 114
12.5 | 1.7196 | 0.01577 | -0.0914 | 109.0425
13 | 1.749 | 0.01693 | -0.0878 | 103.3077
13.5 | 1.7757 | 0.01831 | -0.084 | 96.9798
14 | 1.8025 | 0.01972 | -0.0805 | 91.4047
14.5 | 1.8281 | 0.02127 | -0.077 | 85.9473
15 | 1.8516 | 0.023 | -0.0735 | 80.5043
15.5 | 1.8738 | 0.02489 | -0.0701 | 75.2832
16 | 1.8937 | 0.02701 | -0.0667 | 70.1111
16.5 | 1.9027 | 0.0301 | -0.0627 | 63.2126
17 | 1.9222 | 0.03254 | -0.06 | 59.0719
17.5 | 1.9356 | 0.03568 | -0.0573 | 54.2489
18 | 1.9315 | 0.04053 | -0.0538 | 47.6561
18.5 | 1.9407 | 0.04445 | -0.0518 | 43.6603
19 | 1.9425 | 0.04928 | -0.0499 | 39.4176
19.5 | 1.9418 | 0.0546 | -0.0485 | 35.5641
20 | 1.9412 | 0.06018 | -0.0476 | 32.2566

## 125. Re 14M Mach 0.25 (1)
BIGFOIL.COM POLAR EXPORT
NACA63A612
NACA63A612 |  |  |  | Cl Max: | 1.454 | at alpha= | 9 | deg
JavaFoil+Calcfoil stall+Eppler ext transition |  |  |  | L/D Max: | 137.089 | at alpha= | 3.5 | deg
Re: | 14000000 |  |  | Cd Min: | 0.0055 | at alpha= | -1 | deg
Mach: | 0.25 |  |  | Cl=0 at alpha= | -4.7951 | deg
|  |  |  | @ Cl=0.1, Cd= | 0.0061187
|  |  |  | @ Cl=0.4, Cd= | 0.005566
|  |  |  | @ Cl=0.6, Cd= | 0.0055181
alpha (deg) | Cl | Cd | Cm | Cl/Cd
-15 | -0.286 | 0.11079 | -0.049 | -2.579
-14.5 | -0.329 | 0.10267 | -0.05 | -3.204
-14 | -0.361 | 0.09654 | -0.051 | -3.743
-13.5 | -0.389 | 0.09035 | -0.052 | -4.303
-13 | -0.411 | 0.08406 | -0.054 | -4.888
-12.5 | -0.426 | 0.07997 | -0.054 | -5.332
-12 | -0.437 | 0.07318 | -0.057 | -5.974
-11.5 | -0.443 | 0.06498 | -0.063 | -6.823
-11 | -0.443 | 0.05839 | -0.068 | -7.585
-10.5 | -0.493 | 0.01548 | -0.099 | -31.824
-10 | -0.507 | 0.00841 | -0.108 | -60.226
-9.5 | -0.479 | 0.00793 | -0.109 | -60.433
-9 | -0.443 | 0.00761 | -0.11 | -58.201
-8.5 | -0.401 | 0.00736 | -0.11 | -54.554
-8 | -0.356 | 0.00713 | -0.111 | -49.915
-7.5 | -0.307 | 0.0069 | -0.112 | -44.486
-7 | -0.255 | 0.00676 | -0.112 | -37.704
-6.5 | -0.2 | 0.00662 | -0.113 | -30.204
-6 | -0.143 | 0.00649 | -0.114 | -22.028
-5.5 | -0.084 | 0.00637 | -0.114 | -13.266
-5 | -0.025 | 0.00627 | -0.115 | -3.923
-4.5 | 0.036 | 0.00618 | -0.116 | 5.865
-4 | 0.098 | 0.00612 | -0.117 | 15.975
-3.5 | 0.16 | 0.00608 | -0.117 | 26.299
-3 | 0.222 | 0.00603 | -0.118 | 36.806
-2.5 | 0.284 | 0.00599 | -0.119 | 47.482
-2 | 0.347 | 0.00566 | -0.119 | 61.282
-1.5 | 0.409 | 0.00555 | -0.12 | 73.798
-1 | 0.471 | 0.0055 | -0.121 | 85.634
-0.5 | 0.533 | 0.00552 | -0.121 | 96.66
0 | 0.595 | 0.00551 | -0.122 | 108.012
0.5 | 0.657 | 0.00561 | -0.123 | 117.084
1 | 0.719 | 0.00575 | -0.123 | 125.119
1.5 | 0.778 | 0.00597 | -0.124 | 130.283
2 | 0.84 | 0.00636 | -0.124 | 132.064
2.5 | 0.901 | 0.00667 | -0.125 | 134.987
3 | 0.962 | 0.00705 | -0.126 | 136.488
3.5 | 1.021 | 0.00745 | -0.126 | 137.089
4 | 1.08 | 0.00796 | -0.127 | 135.625
4.5 | 1.137 | 0.00853 | -0.128 | 133.281
5 | 1.192 | 0.00924 | -0.128 | 128.931
5.5 | 1.245 | 0.00982 | -0.129 | 126.727
6 | 1.294 | 0.01038 | -0.129 | 124.603
6.5 | 1.338 | 0.01082 | -0.13 | 123.651
7 | 1.377 | 0.01136 | -0.131 | 121.221
7.5 | 1.411 | 0.01191 | -0.131 | 118.47
8 | 1.434 | 0.01172 | -0.131 | 122.338
8.5 | 1.449 | 0.01294 | -0.132 | 111.988
9 | 1.454 | 0.01363 | -0.132 | 106.659
9.5 | 1.441 | 0.01441 | -0.132 | 100.01
10 | 1.416 | 0.01521 | -0.132 | 93.08
10.5 | 1.377 | 0.01609 | -0.133 | 85.58
11 | 1.324 | 0.01724 | -0.133 | 76.798
11.5 | 1.258 | 0.01854 | -0.133 | 67.843
12 | 1.179 | 0.01965 | -0.133 | 60.009
12.5 | 1.087 | 0.02142 | -0.133 | 50.749
13 | 0.976 | 0.02595 | -0.131 | 37.617
13.5 | 0.867 | 0.02827 | -0.131 | 30.681
14 | 0.654 | 0.09005 | -0.089 | 7.265

## 126. Re 14M Mach 0.25 (2)
BIGFOIL.COM POLAR EXPORT
NACA63A612
NACA63A612 |  |  |  | Cl Max: | 1.8863 | at alpha= | 17 | deg
XFOIL ncrit=9 |  |  |  | L/D Max: | 154.733 | at alpha= | 2.5 | deg
Re: | 14000000 |  |  | Cd Min: | 0.21826 | at alpha= | -20 | deg
Mach: | 0.25 |  |  | Cl=0 at alpha= | -4.8192 | deg
|  |  |  | @ Cl=0.1, Cd= | 0.0049954
|  |  |  | @ Cl=0.4, Cd= | 0.0046318
|  |  |  | @ Cl=0.6, Cd= | 0.0043388
alpha (deg) | Cl | Cd | Cm | Cl/Cd
-20 | -0.5484 | 0.21826 | -0.007 | -2.5126
-19.5 | -0.5415 | 0.20729 | -0.0121 | -2.6123
-19 | -0.527 | 0.19998 | -0.0162 | -2.6353
-18 | -0.5171 | 0.17346 | -0.032 | -2.9811
-17.5 | -0.5343 | 0.15866 | -0.0389 | -3.3676
-17 | -0.5631 | 0.14236 | -0.0473 | -3.9555
-16.5 | -1.0672 | 0.05278 | -0.1112 | -20.2198
-16 | -1.1375 | 0.03586 | -0.1273 | -31.7206
-15.5 | -1.1691 | 0.02596 | -0.1368 | -45.0347
-15 | -1.1745 | 0.02104 | -0.1369 | -55.8222
-14.5 | -1.146 | 0.01759 | -0.1351 | -65.1507
-14 | -1.1022 | 0.01518 | -0.1334 | -72.6087
-13.5 | -1.0491 | 0.01359 | -0.1318 | -77.1965
-13 | -0.9932 | 0.01234 | -0.1302 | -80.4862
-12.5 | -0.9362 | 0.01117 | -0.1289 | -83.8138
-12 | -0.8754 | 0.01043 | -0.1279 | -83.931
-11.5 | -0.8133 | 0.00986 | -0.1273 | -82.4848
-11 | -0.7528 | 0.00922 | -0.1265 | -81.6486
-10.5 | -0.6915 | 0.00863 | -0.1261 | -80.1275
-10 | -0.6284 | 0.008 | -0.1262 | -78.55
-9.5 | -0.5643 | 0.0074 | -0.1265 | -76.2568
-9 | -0.4851 | 0.00691 | -0.1303 | -70.2026
-8.5 | -0.4206 | 0.00653 | -0.131 | -64.4104
-8 | -0.3587 | 0.00629 | -0.1312 | -57.027
-7.5 | -0.3 | 0.00606 | -0.1308 | -49.505
-7 | -0.2424 | 0.00588 | -0.1303 | -41.2245
-6.5 | -0.1863 | 0.00567 | -0.1295 | -32.8571
-6 | -0.1309 | 0.00547 | -0.1285 | -23.9305
-5.5 | -0.0756 | 0.00531 | -0.1277 | -14.2373
-5 | -0.02 | 0.00521 | -0.1269 | -3.8388
-4.5 | 0.0353 | 0.00511 | -0.1262 | 6.908
-4 | 0.09 | 0.00501 | -0.1253 | 17.9641
-3.5 | 0.1448 | 0.00493 | -0.1245 | 29.3712
-3 | 0.1991 | 0.00486 | -0.1236 | 40.9671
-2.5 | 0.2535 | 0.00479 | -0.1228 | 52.9228
-2 | 0.3075 | 0.00473 | -0.122 | 65.0106
-1.5 | 0.3609 | 0.00467 | -0.121 | 77.2805
-1 | 0.4121 | 0.00462 | -0.1196 | 89.1991
-0.5 | 0.4622 | 0.00455 | -0.1179 | 101.5824
0 | 0.5121 | 0.00442 | -0.1163 | 115.8597
0.5 | 0.5601 | 0.00438 | -0.1142 | 127.8767
1 | 0.6085 | 0.00433 | -0.1123 | 140.5312
1.5 | 0.6576 | 0.00438 | -0.1105 | 150.137
2 | 0.7056 | 0.00458 | -0.1084 | 154.0611
2.5 | 0.752 | 0.00486 | -0.106 | 154.7325
3 | 0.7901 | 0.00548 | -0.102 | 144.1788
3.5 | 0.8391 | 0.00584 | -0.1003 | 143.6815
4 | 0.8892 | 0.00634 | -0.099 | 140.2524
4.5 | 0.9467 | 0.00694 | -0.0994 | 136.4121
5 | 1.0219 | 0.0076 | -0.1038 | 134.4605
5.5 | 1.1091 | 0.0082 | -0.1109 | 135.2561
6 | 1.1684 | 0.00868 | -0.1114 | 134.6083
6.5 | 1.2216 | 0.00916 | -0.1106 | 133.3624
7 | 1.273 | 0.00956 | -0.1093 | 133.159
7.5 | 1.3235 | 0.01 | -0.1078 | 132.35
8 | 1.3734 | 0.01045 | -0.1062 | 131.4258
8.5 | 1.4202 | 0.01099 | -0.1039 | 129.2266
9 | 1.4665 | 0.01155 | -0.1017 | 126.9697
10 | 1.5728 | 0.01275 | -0.1004 | 123.3569
10.5 | 1.6093 | 0.01366 | -0.0965 | 117.8111
11 | 1.6458 | 0.01463 | -0.0926 | 112.4949
11.5 | 1.6806 | 0.01574 | -0.0887 | 106.7726
12 | 1.7108 | 0.01713 | -0.0842 | 99.8716
12.5 | 1.7402 | 0.01865 | -0.0798 | 93.3083
13 | 1.768 | 0.02033 | -0.0755 | 86.9651
13.5 | 1.7944 | 0.0222 | -0.0712 | 80.8288
14 | 1.8166 | 0.02443 | -0.0667 | 74.3594
14.5 | 1.8388 | 0.02678 | -0.0626 | 68.6632
15 | 1.8576 | 0.02959 | -0.0585 | 62.778
15.5 | 1.8705 | 0.033 | -0.0545 | 56.6818
16 | 1.8826 | 0.03677 | -0.051 | 51.1993
16.5 | 1.8836 | 0.04172 | -0.0474 | 45.1486
17 | 1.8863 | 0.04688 | -0.0448 | 40.2368
17.5 | 1.8788 | 0.05329 | -0.0425 | 35.2561
18 | 1.8642 | 0.0609 | -0.0412 | 30.6108
18.5 | 1.8489 | 0.06896 | -0.0408 | 26.8112
19 | 1.8219 | 0.07892 | -0.0416 | 23.0854
19.5 | 1.7949 | 0.0893 | -0.0435 | 20.0997
20 | 1.7651 | 0.10056 | -0.0465 | 17.5527

## 127. Re 14M Mach 0.50 (1)
BIGFOIL.COM POLAR EXPORT
NACA63A612
NACA63A612 |  |  |  | Cl Max: | 1.408 | at alpha= | 6.5 | deg
JavaFoil+Calcfoil stall+Eppler ext transition |  |  |  | L/D Max: | 137.166 | at alpha= | 2.5 | deg
Re: | 14000000 |  |  | Cd Min: | 0.00574 | at alpha= | -1 | deg
Mach: | 0.5 |  |  | Cl=0 at alpha= | -4.7985 | deg
|  |  |  | @ Cl=0.1, Cd= | 0.0063856
|  |  |  | @ Cl=0.4, Cd= | 0.0061013
|  |  |  | @ Cl=0.6, Cd= | 0.0057612
alpha (deg) | Cl | Cd | Cm | Cl/Cd
-20 | -0.844 | 0.15049 | -0.064 | -5.609
-19.5 | -0.817 | 0.14528 | -0.065 | -5.623
-19 | -0.789 | 0.13835 | -0.064 | -5.702
-18.5 | -0.76 | 0.13614 | -0.063 | -5.585
-18 | -0.733 | 0.12722 | -0.064 | -5.764
-17.5 | -0.707 | 0.11924 | -0.065 | -5.929
-17 | -0.678 | 0.12338 | -0.063 | -5.494
-16.5 | -0.651 | 0.1136 | -0.064 | -5.728
-16 | -0.623 | 0.10973 | -0.064 | -5.675
-15.5 | -0.597 | 0.1003 | -0.066 | -5.948
-15 | -0.571 | 0.09272 | -0.069 | -6.157
-14.5 | -0.546 | 0.08408 | -0.072 | -6.496
-14 | -0.511 | 0.0974 | -0.062 | -5.245
-13.5 | -0.484 | 0.08896 | -0.063 | -5.441
-13 | -0.457 | 0.08151 | -0.066 | -5.612
-12.5 | -0.434 | 0.07116 | -0.073 | -6.093
-12 | -0.409 | 0.0637 | -0.078 | -6.413
-11.5 | -0.409 | 0.03143 | -0.101 | -13.025
-11 | -0.344 | 0.0724 | -0.061 | -4.758
-10.5 | -0.318 | 0.06363 | -0.066 | -4.999
-10 | -0.292 | 0.05758 | -0.071 | -5.068
-9.5 | -0.272 | 0.04241 | -0.089 | -6.424
-9 | -0.278 | 0.01081 | -0.117 | -25.726
-8.5 | -0.205 | 0.0559 | -0.059 | -3.675
-8 | -0.178 | 0.05113 | -0.061 | -3.479
-7.5 | -0.178 | 0.01064 | -0.118 | -16.685
-7 | -0.225 | 0.00763 | -0.126 | -29.465
-6.5 | -0.2 | 0.00732 | -0.126 | -27.296
-6 | -0.15 | 0.00705 | -0.127 | -21.317
-5.5 | -0.091 | 0.00685 | -0.128 | -13.294
-5 | -0.027 | 0.00664 | -0.129 | -4.049
-4.5 | 0.04 | 0.00649 | -0.13 | 6.17
-4 | 0.109 | 0.00637 | -0.13 | 17.026
-3.5 | 0.178 | 0.00631 | -0.131 | 28.192
-3 | 0.248 | 0.00626 | -0.132 | 39.565
-2.5 | 0.318 | 0.00623 | -0.133 | 50.947
-2 | 0.387 | 0.00618 | -0.133 | 62.649
-1.5 | 0.458 | 0.00575 | -0.134 | 79.626
-1 | 0.527 | 0.00574 | -0.135 | 91.775
-0.5 | 0.596 | 0.00576 | -0.136 | 103.524
0 | 0.665 | 0.00578 | -0.136 | 115.159
0.5 | 0.735 | 0.00591 | -0.137 | 124.384
1 | 0.804 | 0.00612 | -0.138 | 131.371
1.5 | 0.869 | 0.00641 | -0.138 | 135.665
2 | 0.938 | 0.00693 | -0.139 | 135.266
2.5 | 1.006 | 0.00733 | -0.14 | 137.166
3 | 1.073 | 0.00787 | -0.141 | 136.335
3.5 | 1.139 | 0.0085 | -0.141 | 133.987
4 | 1.202 | 0.00924 | -0.142 | 130.142
4.5 | 1.262 | 0.0102 | -0.143 | 123.721
5 | 1.318 | 0.01111 | -0.143 | 118.607
5.5 | 1.365 | 0.01133 | -0.144 | 120.527
6 | 1.397 | 0.01254 | -0.144 | 111.403
6.5 | 1.408 | 0.01318 | -0.144 | 106.774
7 | 1.382 | 0.01431 | -0.144 | 96.538
7.5 | 1.256 | 0.01564 | -0.145 | 80.302
8 | 0.858 | 0.01769 | -0.145 | 48.514
8.5 | 0.891 | 0.01747 | -0.146 | 51.004
9 | 0.921 | 0.01925 | -0.146 | 47.839
9.5 | 0.79 | 0.06338 | -0.087 | 12.457
10 | 0.982 | 0.02111 | -0.146 | 46.539
10.5 | 1.004 | 0.02463 | -0.145 | 40.766
11 | 1.043 | 0.02257 | -0.147 | 46.231
11.5 | 1.069 | 0.02513 | -0.147 | 42.541

## 128. Re 14M Mach 0.50 (2)
BIGFOIL.COM POLAR EXPORT
NACA63A612
NACA63A612 |  |  |  | Cl Max: | 1.5303 | at alpha= | 8.5 | deg
XFOIL ncrit=9 |  |  |  | L/D Max: | 375.814 | at alpha= | 9 | deg
Re: | 14000000 |  |  | Cd Min: | 0.23136 | at alpha= | -19.5 | deg
Mach: | 0.5 |  |  | Cl=0 at alpha= | -4.697 | deg
|  |  |  | @ Cl=0.1, Cd= | 0.0052169
|  |  |  | @ Cl=0.4, Cd= | 0.0048135
|  |  |  | @ Cl=0.6, Cd= | 0.0044804
alpha (deg) | Cl | Cd | Cm | Cl/Cd
-19.5 | -0.5193 | 0.23136 | -0.0196 | -2.2446
-19 | -0.5046 | 0.22484 | -0.0215 | -2.2443
-18.5 | -0.4815 | 0.21834 | -0.026 | -2.2053
-18 | -0.4634 | 0.20887 | -0.0307 | -2.2186
-17.5 | -0.4452 | 0.19977 | -0.0354 | -2.2286
-17 | -0.4239 | 0.19229 | -0.0398 | -2.2045
-16.5 | -0.4038 | 0.18447 | -0.0443 | -2.189
-16 | -0.3876 | 0.17543 | -0.0489 | -2.2094
-15.5 | -0.3733 | 0.16619 | -0.0535 | -2.2462
-15 | -0.3577 | 0.15768 | -0.0579 | -2.2685
-14.5 | -0.343 | 0.14932 | -0.0622 | -2.2971
-14 | -0.3284 | 0.1413 | -0.0663 | -2.3241
-13.5 | -0.3201 | 0.13203 | -0.0709 | -2.4244
-13 | -0.313 | 0.12296 | -0.0755 | -2.5455
-12.5 | -0.2989 | 0.11559 | -0.0794 | -2.5859
-12 | -0.2824 | 0.1089 | -0.083 | -2.5932
-11.5 | -0.2757 | 0.10058 | -0.0874 | -2.7411
-11 | -0.2689 | 0.09244 | -0.0919 | -2.9089
-10.5 | -0.2657 | 0.08394 | -0.0969 | -3.1654
-10 | -0.2846 | 0.07238 | -0.1045 | -3.932
-9.5 | -0.3 | 0.06177 | -0.1126 | -4.8567
-9 | -0.2998 | 0.05305 | -0.1199 | -5.6513
-8.5 | -0.3052 | 0.03976 | -0.1355 | -7.6761
-8 | -0.3186 | 0.02837 | -0.1509 | -11.2302
-7.5 | -0.294 | 0.0168 | -0.1619 | -17.5
-7 | -0.2753 | 0.00914 | -0.1595 | -30.1204
-6.5 | -0.2262 | 0.00708 | -0.1543 | -31.9492
-6 | -0.1658 | 0.00628 | -0.1504 | -26.4013
-5.5 | -0.1029 | 0.00581 | -0.1472 | -17.7108
-5 | -0.0386 | 0.00554 | -0.1447 | -6.9675
-4.5 | 0.0251 | 0.00536 | -0.1426 | 4.6828
-4 | 0.0889 | 0.00524 | -0.1408 | 16.9656
-3.5 | 0.1514 | 0.00511 | -0.1391 | 29.6282
-3 | 0.213 | 0.00503 | -0.1374 | 42.3459
-2.5 | 0.2736 | 0.00496 | -0.1357 | 55.1613
-2 | 0.3345 | 0.0049 | -0.1343 | 68.2653
-1.5 | 0.3945 | 0.00482 | -0.1327 | 81.8465
-1 | 0.4537 | 0.00475 | -0.1311 | 95.5158
-0.5 | 0.5101 | 0.00465 | -0.129 | 109.6989
0 | 0.5643 | 0.00459 | -0.1264 | 122.9412
0.5 | 0.6164 | 0.00443 | -0.1234 | 139.1422
1 | 0.6691 | 0.0044 | -0.1206 | 152.0682
1.5 | 0.719 | 0.00442 | -0.117 | 162.6697
2 | 0.7718 | 0.00456 | -0.114 | 169.2544
2.5 | 0.8244 | 0.00493 | -0.111 | 167.2211
3 | 0.8831 | 0.00542 | -0.1095 | 162.9336
4 | 1.0384 | 0.00721 | -0.1151 | 144.0222
4.5 | 1.1051 | 0.00804 | -0.1152 | 137.4502
5 | 1.1612 | 0.00885 | -0.1127 | 131.209
5.5 | 1.2169 | 0.00957 | -0.1099 | 127.1578
6 | 1.2701 | 0.01035 | -0.1064 | 122.715
6.5 | 1.324 | 0.01114 | -0.1029 | 118.851
7 | 1.3778 | 0.01197 | -0.0991 | 115.1044
7.5 | 1.4314 | 0.0129 | -0.0951 | 110.9612
8 | 1.4824 | 0.01402 | -0.0905 | 105.7347
8.5 | 1.5303 | 0.01537 | -0.0852 | 99.5641
9 | 1.4544 | 0.00387 | -0.0659 | 375.814
9.5 | 1.464 | 0.0061 | -0.0577 | 240
10 | 1.4346 | 0.00938 | -0.0455 | 152.9424
10.5 | 1.4132 | 0.01808 | -0.0414 | 78.1637
11 | 1.3851 | 0.02848 | -0.0374 | 48.6341
11.5 | 1.3484 | 0.03949 | -0.0331 | 34.1454
12 | 1.3068 | 0.05178 | -0.0308 | 25.2375
12.5 | 1.2664 | 0.0642 | -0.0303 | 19.7259
13 | 1.2247 | 0.07675 | -0.0316 | 15.957
13.5 | 1.185 | 0.08882 | -0.0344 | 13.3416

## 129. Re 16M Mach 0.00 (1)
BIGFOIL.COM POLAR EXPORT
NACA63A612
NACA63A612 |  |  |  | Cl Max: | 1.476 | at alpha= | 9.5 | deg
JavaFoil+Calcfoil stall+Eppler ext transition |  |  |  | L/D Max: | 136.635 | at alpha= | 4 | deg
Re: | 16000000 |  |  | Cd Min: | 0.00551 | at alpha= | -1 | deg
Mach: | 0 |  |  | Cl=0 at alpha= | -4.7966 | deg
|  |  |  | @ Cl=0.1, Cd= | 0.006025
|  |  |  | @ Cl=0.4, Cd= | 0.0055473
|  |  |  | @ Cl=0.6, Cd= | 0.005552
alpha (deg) | Cl | Cd | Cm | Cl/Cd
-16 | -0.51 | 0.11308 | -0.049 | -4.506
-15.5 | -0.522 | 0.10526 | -0.052 | -4.959
-15 | -0.531 | 0.10075 | -0.051 | -5.27
-14.5 | -0.539 | 0.09297 | -0.054 | -5.798
-14 | -0.54 | 0.08745 | -0.055 | -6.176
-13.5 | -0.54 | 0.07972 | -0.059 | -6.777
-13 | -0.539 | 0.07163 | -0.063 | -7.52
-12.5 | -0.566 | 0.03785 | -0.084 | -14.963
-12 | -0.586 | 0.01872 | -0.093 | -31.285
-11.5 | -0.586 | 0.01204 | -0.098 | -48.667
-11 | -0.588 | 0.00828 | -0.103 | -71.067
-10.5 | -0.56 | 0.00795 | -0.104 | -70.428
-10 | -0.527 | 0.00765 | -0.105 | -68.88
-9.5 | -0.49 | 0.00741 | -0.105 | -66.141
-9 | -0.447 | 0.0072 | -0.106 | -62.152
-8.5 | -0.402 | 0.00702 | -0.107 | -57.273
-8 | -0.354 | 0.00683 | -0.108 | -51.765
-7.5 | -0.303 | 0.00667 | -0.108 | -45.382
-7 | -0.25 | 0.00657 | -0.109 | -38.084
-6.5 | -0.196 | 0.00644 | -0.11 | -30.353
-6 | -0.14 | 0.00633 | -0.11 | -22.036
-5.5 | -0.082 | 0.00624 | -0.111 | -13.176
-5 | -0.024 | 0.00614 | -0.112 | -3.892
-4.5 | 0.035 | 0.00605 | -0.112 | 5.815
-4 | 0.095 | 0.00603 | -0.113 | 15.737
-3.5 | 0.155 | 0.00597 | -0.114 | 25.952
-3 | 0.215 | 0.0056 | -0.114 | 38.414
-2.5 | 0.275 | 0.00561 | -0.115 | 49.068
-2 | 0.336 | 0.00561 | -0.115 | 59.807
-1.5 | 0.396 | 0.00555 | -0.116 | 71.481
-1 | 0.456 | 0.00551 | -0.117 | 82.887
-0.5 | 0.516 | 0.00551 | -0.117 | 93.729
0 | 0.576 | 0.00554 | -0.118 | 104.015
0.5 | 0.636 | 0.00557 | -0.119 | 114.217
1 | 0.696 | 0.00574 | -0.119 | 121.318
1.5 | 0.754 | 0.00606 | -0.12 | 124.466
2 | 0.813 | 0.00628 | -0.121 | 129.466
2.5 | 0.872 | 0.00656 | -0.121 | 132.957
3 | 0.931 | 0.00691 | -0.122 | 134.762
3.5 | 0.989 | 0.00727 | -0.122 | 136.155
4 | 1.046 | 0.00766 | -0.123 | 136.635
4.5 | 1.102 | 0.00813 | -0.124 | 135.585
5 | 1.156 | 0.00874 | -0.124 | 132.305
5.5 | 1.209 | 0.0092 | -0.125 | 131.392
6 | 1.258 | 0.0097 | -0.125 | 129.65
6.5 | 1.304 | 0.01007 | -0.126 | 129.552
7 | 1.347 | 0.01043 | -0.126 | 129.141
7.5 | 1.385 | 0.01086 | -0.127 | 127.561
8 | 1.419 | 0.01137 | -0.128 | 124.85
8.5 | 1.448 | 0.01203 | -0.128 | 120.38
9 | 1.468 | 0.0117 | -0.128 | 125.49
9.5 | 1.476 | 0.01289 | -0.129 | 114.525
10 | 1.476 | 0.0135 | -0.129 | 109.294
10.5 | 1.469 | 0.01411 | -0.129 | 104.078
11 | 1.455 | 0.01489 | -0.129 | 97.703
11.5 | 1.434 | 0.01571 | -0.129 | 91.288
12 | 1.408 | 0.01646 | -0.13 | 85.498
12.5 | 1.375 | 0.01737 | -0.13 | 79.129
13 | 1.336 | 0.01838 | -0.13 | 72.718
13.5 | 1.294 | 0.01952 | -0.13 | 66.275
14 | 1.247 | 0.02075 | -0.13 | 60.118
14.5 | 1.196 | 0.02238 | -0.13 | 53.442

## 130. Re 16M Mach 0.00 (2)
BIGFOIL.COM POLAR EXPORT
NACA63A612
NACA63A612 |  |  |  | Cl Max: | 1.9696 | at alpha= | 20 | deg
XFOIL ncrit=9 |  |  |  | L/D Max: | 146.768 | at alpha= | 2.5 | deg
Re: | 16000000 |  |  | Cd Min: | 0.05388 | at alpha= | 20 | deg
Mach: | 0 |  |  | Cl=0 at alpha= | -4.8451 | deg
|  |  |  | @ Cl=0.1, Cd= | 0.0048771
|  |  |  | @ Cl=0.4, Cd= | 0.0046177
|  |  |  | @ Cl=0.6, Cd= | 0.0044047
alpha (deg) | Cl | Cd | Cm | Cl/Cd
-20 | -1.4748 | 0.03099 | -0.11 | -47.5895
-19.5 | -1.4566 | 0.02601 | -0.1158 | -56.0015
-19 | -1.453 | 0.02181 | -0.1183 | -66.6208
-18.5 | -1.4419 | 0.01983 | -0.1154 | -72.7131
-18 | -1.4142 | 0.01762 | -0.1143 | -80.2611
-17.5 | -1.3759 | 0.01618 | -0.1136 | -85.0371
-17 | -1.3316 | 0.01514 | -0.1132 | -87.9524
-16.5 | -1.2851 | 0.01422 | -0.113 | -90.3727
-16 | -1.237 | 0.01338 | -0.1129 | -92.4514
-15.5 | -1.1883 | 0.01256 | -0.1127 | -94.6099
-15 | -1.1387 | 0.01176 | -0.1126 | -96.8282
-14.5 | -1.0884 | 0.01096 | -0.1126 | -99.3066
-14 | -1.0361 | 0.01036 | -0.1127 | -100.0097
-13.5 | -0.9835 | 0.00981 | -0.1127 | -100.2548
-13 | -0.9299 | 0.00932 | -0.1129 | -99.7747
-12.5 | -0.8752 | 0.00889 | -0.1132 | -98.4477
-12 | -0.8197 | 0.00849 | -0.1136 | -96.5489
-11.5 | -0.7646 | 0.0081 | -0.1139 | -94.3951
-11 | -0.7088 | 0.00774 | -0.1144 | -91.5762
-10 | -0.5937 | 0.00698 | -0.1159 | -85.0573
-9.5 | -0.5195 | 0.0066 | -0.1204 | -78.7121
-9 | -0.4548 | 0.00629 | -0.1228 | -72.3052
-8.5 | -0.3939 | 0.00608 | -0.1242 | -64.7862
-8 | -0.3374 | 0.00592 | -0.1246 | -56.9932
-7.5 | -0.2826 | 0.00575 | -0.1246 | -49.1478
-6.5 | -0.1754 | 0.00542 | -0.1239 | -32.3616
-6 | -0.1227 | 0.00525 | -0.1233 | -23.3714
-5.5 | -0.0696 | 0.00514 | -0.1228 | -13.5409
-5 | -0.0163 | 0.00506 | -0.1224 | -3.2213
-4.5 | 0.0363 | 0.00497 | -0.1217 | 7.3038
-4 | 0.0886 | 0.00489 | -0.121 | 18.1186
-3.5 | 0.1415 | 0.00483 | -0.1204 | 29.2961
-3 | 0.1941 | 0.00476 | -0.1198 | 40.7773
-2.5 | 0.2467 | 0.0047 | -0.1192 | 52.4894
-2 | 0.2983 | 0.00466 | -0.1183 | 64.0129
-1.5 | 0.3497 | 0.00461 | -0.1174 | 75.8568
-1 | 0.3987 | 0.00462 | -0.116 | 86.2987
-0.5 | 0.4487 | 0.00453 | -0.1148 | 99.0508
0 | 0.497 | 0.00445 | -0.1133 | 111.6854
0.5 | 0.5437 | 0.00442 | -0.1114 | 123.009
1 | 0.5905 | 0.00439 | -0.1096 | 134.5103
1.5 | 0.6356 | 0.00446 | -0.1074 | 142.5112
2 | 0.682 | 0.00465 | -0.1055 | 146.6667
2.5 | 0.7265 | 0.00495 | -0.1033 | 146.7677
3 | 0.7656 | 0.00548 | -0.1 | 139.708
3.5 | 0.8133 | 0.00577 | -0.0985 | 140.9532
4 | 0.8596 | 0.00623 | -0.0968 | 137.9775
4.5 | 0.9106 | 0.00671 | -0.0963 | 135.7079
5 | 0.9725 | 0.0072 | -0.0983 | 135.0694
5.5 | 1.0645 | 0.00774 | -0.1074 | 137.5323
6 | 1.1328 | 0.00819 | -0.1109 | 138.315
6.5 | 1.1886 | 0.00861 | -0.1116 | 138.0488
7 | 1.2425 | 0.00897 | -0.1117 | 138.5173
7.5 | 1.2952 | 0.00935 | -0.1117 | 138.5241
8 | 1.3463 | 0.00975 | -0.1113 | 138.0821
8.5 | 1.3915 | 0.01017 | -0.1097 | 136.824
9 | 1.4366 | 0.01059 | -0.1081 | 135.6563
9.5 | 1.4827 | 0.01105 | -0.1069 | 134.181
10 | 1.5162 | 0.01131 | -0.103 | 134.0584
10.5 | 1.5864 | 0.0119 | -0.1074 | 133.3109
11 | 1.6229 | 0.01251 | -0.1044 | 129.7282
11.5 | 1.6568 | 0.01327 | -0.101 | 124.8531
12 | 1.6904 | 0.01408 | -0.0979 | 120.0568
12.5 | 1.7233 | 0.01494 | -0.0947 | 115.3481
13 | 1.7538 | 0.01597 | -0.0914 | 109.8184
13.5 | 1.7812 | 0.01719 | -0.0877 | 103.6184
14 | 1.8087 | 0.01845 | -0.0843 | 98.0325
14.5 | 1.8351 | 0.01983 | -0.081 | 92.5416
15 | 1.8598 | 0.02135 | -0.0776 | 87.1101
15.5 | 1.8833 | 0.02301 | -0.0743 | 81.847
16 | 1.9047 | 0.02486 | -0.071 | 76.6171
16.5 | 1.9171 | 0.02744 | -0.0671 | 69.8652
17 | 1.9377 | 0.02958 | -0.0644 | 65.5071
17.5 | 1.9536 | 0.03219 | -0.0615 | 60.6897
18 | 1.949 | 0.03677 | -0.0575 | 53.0052
18.5 | 1.9598 | 0.0402 | -0.0553 | 48.7512
19 | 1.9642 | 0.04445 | -0.0531 | 44.189
19.5 | 1.9672 | 0.04902 | -0.0513 | 40.1306
20 | 1.9696 | 0.05388 | -0.0501 | 36.5553

## 131. Re 16M Mach 0.10 (1)
BIGFOIL.COM POLAR EXPORT
NACA63A612
NACA63A612 |  |  |  | Cl Max: | 1.473 | at alpha= | 9.5 | deg
JavaFoil+Calcfoil stall+Eppler ext transition |  |  |  | L/D Max: | 136.734 | at alpha= | 4 | deg
Re: | 16000000 |  |  | Cd Min: | 0.00551 | at alpha= | -1 | deg
Mach: | 0.1 |  |  | Cl=0 at alpha= | -4.7966 | deg
|  |  |  | @ Cl=0.1, Cd= | 0.0060259
|  |  |  | @ Cl=0.4, Cd= | 0.0055487
|  |  |  | @ Cl=0.6, Cd= | 0.005567
alpha (deg) | Cl | Cd | Cm | Cl/Cd
-16 | -0.479 | 0.11493 | -0.049 | -4.17
-15.5 | -0.494 | 0.10916 | -0.049 | -4.524
-15 | -0.508 | 0.09959 | -0.053 | -5.099
-14.5 | -0.518 | 0.09467 | -0.053 | -5.468
-14 | -0.522 | 0.08911 | -0.054 | -5.855
-13.5 | -0.524 | 0.08156 | -0.058 | -6.427
-13 | -0.524 | 0.07446 | -0.061 | -7.04
-12.5 | -0.523 | 0.06566 | -0.067 | -7.961
-12 | -0.564 | 0.02488 | -0.09 | -22.67
-11.5 | -0.572 | 0.0142 | -0.097 | -40.301
-11 | -0.583 | 0.00845 | -0.104 | -69.058
-10.5 | -0.557 | 0.00805 | -0.105 | -69.123
-10 | -0.525 | 0.00773 | -0.105 | -67.979
-9.5 | -0.489 | 0.00745 | -0.106 | -65.629
-9 | -0.447 | 0.00724 | -0.107 | -61.76
-8.5 | -0.402 | 0.00705 | -0.107 | -57.004
-8 | -0.354 | 0.00687 | -0.108 | -51.526
-7.5 | -0.304 | 0.00671 | -0.109 | -45.224
-7 | -0.251 | 0.00658 | -0.109 | -38.125
-6.5 | -0.196 | 0.00645 | -0.11 | -30.421
-6 | -0.14 | 0.00634 | -0.111 | -22.095
-5.5 | -0.083 | 0.00624 | -0.111 | -13.224
-5 | -0.024 | 0.00615 | -0.112 | -3.906
-4.5 | 0.035 | 0.00606 | -0.113 | 5.837
-4 | 0.095 | 0.00603 | -0.113 | 15.798
-3.5 | 0.156 | 0.00598 | -0.114 | 26.012
-3 | 0.216 | 0.00596 | -0.115 | 36.279
-2.5 | 0.277 | 0.00561 | -0.115 | 49.313
-2 | 0.337 | 0.00562 | -0.116 | 60.063
-1.5 | 0.398 | 0.00555 | -0.117 | 71.726
-1 | 0.459 | 0.00551 | -0.117 | 83.183
-0.5 | 0.519 | 0.00552 | -0.118 | 94.079
0 | 0.579 | 0.00556 | -0.119 | 104.264
0.5 | 0.639 | 0.00558 | -0.119 | 114.496
1 | 0.7 | 0.00574 | -0.12 | 121.804
1.5 | 0.758 | 0.00607 | -0.121 | 124.82
2 | 0.817 | 0.00632 | -0.121 | 129.393
2.5 | 0.877 | 0.00658 | -0.122 | 133.288
3 | 0.936 | 0.00693 | -0.122 | 135.047
3.5 | 0.994 | 0.00729 | -0.123 | 136.399
4 | 1.051 | 0.00769 | -0.124 | 136.734
4.5 | 1.107 | 0.0082 | -0.124 | 134.971
5 | 1.162 | 0.00878 | -0.125 | 132.359
5.5 | 1.214 | 0.00931 | -0.125 | 130.492
6 | 1.264 | 0.00978 | -0.126 | 129.176
6.5 | 1.31 | 0.01017 | -0.126 | 128.811
7 | 1.352 | 0.0105 | -0.127 | 128.776
7.5 | 1.389 | 0.01093 | -0.128 | 127.129
8 | 1.423 | 0.01151 | -0.128 | 123.582
8.5 | 1.45 | 0.01215 | -0.129 | 119.41
9 | 1.468 | 0.01181 | -0.129 | 124.231
9.5 | 1.473 | 0.01303 | -0.129 | 113.082
10 | 1.47 | 0.01368 | -0.129 | 107.426
10.5 | 1.46 | 0.0144 | -0.13 | 101.369
11 | 1.442 | 0.01522 | -0.13 | 94.696
11.5 | 1.416 | 0.01605 | -0.13 | 88.236
12 | 1.384 | 0.01684 | -0.13 | 82.169
12.5 | 1.346 | 0.01773 | -0.131 | 75.904
13 | 1.301 | 0.01886 | -0.131 | 68.988
13.5 | 1.252 | 0.02002 | -0.131 | 62.541
14 | 1.198 | 0.02148 | -0.131 | 55.777
14.5 | 1.138 | 0.02441 | -0.13 | 46.61

## 132. Re 16M Mach 0.10 (2)
BIGFOIL.COM POLAR EXPORT
NACA63A612
NACA63A612 |  |  |  | Cl Max: | 1.9539 | at alpha= | 19 | deg
XFOIL ncrit=9 |  |  |  | L/D Max: | 147.814 | at alpha= | 2.5 | deg
Re: | 16000000 |  |  | Cd Min: | 0.05872 | at alpha= | 20 | deg
Mach: | 0.1 |  |  | Cl=0 at alpha= | -4.8399 | deg
|  |  |  | @ Cl=0.1, Cd= | 0.0048872
|  |  |  | @ Cl=0.4, Cd= | 0.00462
|  |  |  | @ Cl=0.6, Cd= | 0.0043988
alpha (deg) | Cl | Cd | Cm | Cl/Cd
-20 | -1.3723 | 0.04705 | -0.1026 | -29.1668
-19.5 | -1.4011 | 0.03718 | -0.1097 | -37.6842
-19 | -1.4178 | 0.02786 | -0.1189 | -50.8902
-18.5 | -1.4094 | 0.02355 | -0.1217 | -59.8471
-18 | -1.4059 | 0.02051 | -0.1204 | -68.5471
-17.5 | -1.3763 | 0.01854 | -0.1189 | -74.2341
-17 | -1.3379 | 0.01693 | -0.118 | -79.0254
-16.5 | -1.2967 | 0.01539 | -0.1172 | -84.256
-16 | -1.2511 | 0.01415 | -0.1167 | -88.417
-15.5 | -1.202 | 0.01324 | -0.1162 | -90.7855
-15 | -1.151 | 0.01243 | -0.1159 | -92.5986
-14.5 | -1.1002 | 0.01153 | -0.1156 | -95.4206
-14 | -1.0481 | 0.01075 | -0.1154 | -97.4977
-13.5 | -0.9949 | 0.01012 | -0.1152 | -98.3103
-13 | -0.9406 | 0.00956 | -0.1151 | -98.3891
-12.5 | -0.885 | 0.0091 | -0.1153 | -97.2527
-12 | -0.8286 | 0.00866 | -0.1156 | -95.6813
-11.5 | -0.7727 | 0.00826 | -0.1157 | -93.5472
-11 | -0.7161 | 0.00787 | -0.116 | -90.9911
-10 | -0.5997 | 0.00709 | -0.1172 | -84.5839
-9.5 | -0.5324 | 0.00671 | -0.1199 | -79.3443
-9 | -0.4593 | 0.00637 | -0.1239 | -72.1036
-8.5 | -0.3979 | 0.00612 | -0.1252 | -65.0163
-8 | -0.3407 | 0.00595 | -0.1256 | -57.2605
-7.5 | -0.2854 | 0.00577 | -0.1255 | -49.4627
-6.5 | -0.1772 | 0.00545 | -0.1247 | -32.5138
-6 | -0.124 | 0.00527 | -0.1241 | -23.5294
-5.5 | -0.0706 | 0.00515 | -0.1236 | -13.7087
-5 | -0.017 | 0.00507 | -0.123 | -3.3531
-4.5 | 0.0361 | 0.00498 | -0.1224 | 7.249
-4 | 0.0887 | 0.0049 | -0.1217 | 18.102
-3.5 | 0.1418 | 0.00484 | -0.121 | 29.2975
-3 | 0.1948 | 0.00477 | -0.1204 | 40.8386
-2.5 | 0.2476 | 0.00471 | -0.1197 | 52.569
-2 | 0.2996 | 0.00467 | -0.1188 | 64.1542
-1.5 | 0.3514 | 0.00462 | -0.1179 | 76.0606
-1 | 0.4006 | 0.00462 | -0.1165 | 86.71
-0.5 | 0.4508 | 0.00453 | -0.1153 | 99.5143
0 | 0.4994 | 0.00445 | -0.1138 | 112.2247
0.5 | 0.5463 | 0.00442 | -0.1119 | 123.5973
1 | 0.5933 | 0.00439 | -0.11 | 135.1481
1.5 | 0.6388 | 0.00445 | -0.1079 | 143.5506
2 | 0.6852 | 0.00465 | -0.1059 | 147.3548
2.5 | 0.7302 | 0.00494 | -0.1037 | 147.8138
3 | 0.769 | 0.00549 | -0.1002 | 140.0729
3.5 | 0.8171 | 0.00578 | -0.0987 | 141.3668
4 | 0.864 | 0.00624 | -0.0971 | 138.4615
4.5 | 0.9158 | 0.00674 | -0.0967 | 135.8754
5 | 0.9797 | 0.00724 | -0.0991 | 135.3177
5.5 | 1.0745 | 0.00781 | -0.1087 | 137.58
6 | 1.1391 | 0.00824 | -0.1112 | 138.2403
6.5 | 1.1949 | 0.00866 | -0.1117 | 137.9792
7 | 1.2492 | 0.00903 | -0.1118 | 138.3389
8 | 1.351 | 0.00982 | -0.1106 | 137.5764
8.5 | 1.3963 | 0.01026 | -0.1088 | 136.0916
9 | 1.4424 | 0.01068 | -0.1073 | 135.0562
9.5 | 1.4883 | 0.01118 | -0.1059 | 133.1216
10 | 1.522 | 0.01145 | -0.1019 | 132.9258
10.5 | 1.5914 | 0.01207 | -0.1059 | 131.8476
11 | 1.6276 | 0.01275 | -0.1027 | 127.6549
11.5 | 1.6618 | 0.01356 | -0.0993 | 122.5516
12 | 1.6962 | 0.01438 | -0.0961 | 117.9555
12.5 | 1.7283 | 0.01535 | -0.0927 | 112.5928
13 | 1.7568 | 0.01655 | -0.0889 | 106.1511
13.5 | 1.7857 | 0.01777 | -0.0854 | 100.4896
14 | 1.8122 | 0.01915 | -0.0818 | 94.6319
14.5 | 1.8395 | 0.02057 | -0.0784 | 89.4263
15 | 1.8634 | 0.02223 | -0.0749 | 83.8237
15.5 | 1.8844 | 0.02416 | -0.0712 | 77.9967
16 | 1.9052 | 0.02618 | -0.0678 | 72.7731
16.5 | 1.9118 | 0.0294 | -0.0634 | 65.0272
17 | 1.9313 | 0.03179 | -0.0607 | 60.7518
17.5 | 1.9465 | 0.0347 | -0.058 | 56.0951
18 | 1.943 | 0.03944 | -0.0544 | 49.2647
18.5 | 1.9524 | 0.04328 | -0.0523 | 45.1109
19 | 1.9539 | 0.0481 | -0.0503 | 40.6216
19.5 | 1.9531 | 0.05335 | -0.0487 | 36.6092
20 | 1.9537 | 0.05872 | -0.0477 | 33.2715

## 133. Re 16M Mach 0.25 (1)
BIGFOIL.COM POLAR EXPORT
NACA63A612
NACA63A612 |  |  |  | Cl Max: | 1.456 | at alpha= | 9 | deg
JavaFoil+Calcfoil stall+Eppler ext transition |  |  |  | L/D Max: | 136.205 | at alpha= | 3.5 | deg
Re: | 16000000 |  |  | Cd Min: | 0.00557 | at alpha= | -1 | deg
Mach: | 0.25 |  |  | Cl=0 at alpha= | -4.7951 | deg
|  |  |  | @ Cl=0.1, Cd= | 0.0060877
|  |  |  | @ Cl=0.4, Cd= | 0.0056073
|  |  |  | @ Cl=0.6, Cd= | 0.0056132
alpha (deg) | Cl | Cd | Cm | Cl/Cd
-15 | -0.286 | 0.11028 | -0.049 | -2.592
-14.5 | -0.329 | 0.10224 | -0.051 | -3.219
-14 | -0.362 | 0.09582 | -0.052 | -3.773
-13.5 | -0.389 | 0.08959 | -0.053 | -4.341
-13 | -0.41 | 0.0849 | -0.053 | -4.834
-12.5 | -0.427 | 0.07869 | -0.055 | -5.426
-12 | -0.437 | 0.07299 | -0.057 | -5.991
-11.5 | -0.445 | 0.06343 | -0.065 | -7.01
-11 | -0.444 | 0.05675 | -0.07 | -7.831
-10.5 | -0.498 | 0.01341 | -0.101 | -37.144
-10 | -0.507 | 0.00822 | -0.108 | -61.65
-9.5 | -0.479 | 0.00779 | -0.109 | -61.499
-9 | -0.443 | 0.0075 | -0.11 | -59.005
-8.5 | -0.401 | 0.00726 | -0.11 | -55.304
-8 | -0.356 | 0.00703 | -0.111 | -50.613
-7.5 | -0.307 | 0.00686 | -0.112 | -44.706
-7 | -0.255 | 0.0067 | -0.112 | -38.019
-6.5 | -0.2 | 0.00658 | -0.113 | -30.407
-6 | -0.143 | 0.00643 | -0.114 | -22.259
-5.5 | -0.084 | 0.00632 | -0.114 | -13.374
-5 | -0.025 | 0.00621 | -0.115 | -3.96
-4.5 | 0.036 | 0.00612 | -0.116 | 5.928
-4 | 0.098 | 0.00609 | -0.117 | 16.069
-3.5 | 0.16 | 0.00602 | -0.117 | 26.542
-3 | 0.222 | 0.00598 | -0.118 | 37.118
-2.5 | 0.284 | 0.00567 | -0.119 | 50.177
-2 | 0.347 | 0.00565 | -0.119 | 61.41
-1.5 | 0.409 | 0.0056 | -0.12 | 73.144
-1 | 0.471 | 0.00557 | -0.121 | 84.672
-0.5 | 0.533 | 0.00558 | -0.121 | 95.659
0 | 0.595 | 0.00561 | -0.122 | 106.062
0.5 | 0.657 | 0.00565 | -0.123 | 116.326
1 | 0.719 | 0.00582 | -0.123 | 123.607
1.5 | 0.778 | 0.00616 | -0.124 | 126.335
2 | 0.84 | 0.00643 | -0.124 | 130.628
2.5 | 0.901 | 0.00672 | -0.125 | 134.143
3 | 0.962 | 0.0071 | -0.126 | 135.493
3.5 | 1.021 | 0.0075 | -0.126 | 136.205
4 | 1.08 | 0.00793 | -0.127 | 136.08
4.5 | 1.137 | 0.00849 | -0.128 | 133.795
5 | 1.192 | 0.00911 | -0.128 | 130.845
5.5 | 1.245 | 0.00966 | -0.129 | 128.817
6 | 1.294 | 0.01017 | -0.129 | 127.214
6.5 | 1.338 | 0.01061 | -0.13 | 126.05
7 | 1.377 | 0.01103 | -0.131 | 124.842
7.5 | 1.411 | 0.01158 | -0.131 | 121.822
8 | 1.437 | 0.01237 | -0.132 | 116.182
8.5 | 1.451 | 0.01145 | -0.132 | 126.794
9 | 1.456 | 0.01332 | -0.132 | 109.267
9.5 | 1.442 | 0.01408 | -0.132 | 102.444
10 | 1.417 | 0.01486 | -0.132 | 95.347
10.5 | 1.378 | 0.01573 | -0.133 | 87.625
11 | 1.325 | 0.01681 | -0.133 | 78.84
11.5 | 1.259 | 0.01813 | -0.133 | 69.408
12 | 1.18 | 0.01917 | -0.133 | 61.58
12.5 | 1.089 | 0.0208 | -0.133 | 52.364
13 | 0.98 | 0.02465 | -0.132 | 39.763
13.5 | 0.873 | 0.02644 | -0.132 | 33.027
14 | 0.697 | 0.05812 | -0.114 | 11.994

## 134. Re 16M Mach 0.25 (2)
BIGFOIL.COM POLAR EXPORT
NACA63A612
NACA63A612 |  |  |  | Cl Max: | 1.9069 | at alpha= | 17 | deg
XFOIL ncrit=9 |  |  |  | L/D Max: | 152.359 | at alpha= | 2 | deg
Re: | 16000000 |  |  | Cd Min: | 0.21336 | at alpha= | -20 | deg
Mach: | 0.25 |  |  | Cl=0 at alpha= | -4.8107 | deg
|  |  |  | @ Cl=0.1, Cd= | 0.004934
|  |  |  | @ Cl=0.4, Cd= | 0.0046222
|  |  |  | @ Cl=0.6, Cd= | 0.0043874
alpha (deg) | Cl | Cd | Cm | Cl/Cd
-20 | -0.5589 | 0.21336 | -0.0081 | -2.6195
-18.5 | -0.5144 | 0.18602 | -0.0258 | -2.7653
-17.5 | -0.5427 | 0.15688 | -0.0395 | -3.4593
-16.5 | -1.1102 | 0.04696 | -0.1169 | -23.6414
-16 | -1.1704 | 0.0323 | -0.1311 | -36.2353
-15 | -1.1906 | 0.01975 | -0.1367 | -60.2835
-14.5 | -1.1542 | 0.01688 | -0.1348 | -68.3768
-14 | -1.1098 | 0.01448 | -0.133 | -76.6436
-13.5 | -1.0562 | 0.01299 | -0.1312 | -81.3087
-13 | -0.9991 | 0.01183 | -0.1297 | -84.4548
-12.5 | -0.9413 | 0.01073 | -0.1283 | -87.726
-12 | -0.8803 | 0.01 | -0.1274 | -88.03
-11.5 | -0.8193 | 0.00941 | -0.1265 | -87.067
-11 | -0.7582 | 0.00883 | -0.1258 | -85.8664
-10.5 | -0.6957 | 0.00828 | -0.1255 | -84.0217
-10 | -0.6335 | 0.0078 | -0.1252 | -81.2179
-9.5 | -0.5679 | 0.00728 | -0.1259 | -78.0082
-9 | -0.4856 | 0.00678 | -0.1303 | -71.6224
-8.5 | -0.4201 | 0.00639 | -0.1313 | -65.7433
-8 | -0.3595 | 0.00614 | -0.1312 | -58.5505
-7.5 | -0.3011 | 0.00592 | -0.1307 | -50.8615
-7 | -0.2436 | 0.00575 | -0.1301 | -42.3652
-6.5 | -0.1869 | 0.00558 | -0.1294 | -33.4946
-6 | -0.1315 | 0.00538 | -0.1285 | -24.4424
-5.5 | -0.0763 | 0.00522 | -0.1276 | -14.6169
-5 | -0.0208 | 0.00512 | -0.1268 | -4.0625
-4 | 0.0891 | 0.00495 | -0.1251 | 18
-3.5 | 0.1437 | 0.00487 | -0.1243 | 29.5072
-3 | 0.1983 | 0.0048 | -0.1235 | 41.3125
-2.5 | 0.2528 | 0.00473 | -0.1227 | 53.4461
-2 | 0.3067 | 0.00469 | -0.1218 | 65.3945
-1.5 | 0.3601 | 0.00463 | -0.1208 | 77.7754
-1 | 0.4112 | 0.00462 | -0.1194 | 89.0043
-0.5 | 0.462 | 0.00455 | -0.1179 | 101.5385
0 | 0.5128 | 0.00446 | -0.1164 | 114.9776
0.5 | 0.5601 | 0.00442 | -0.1142 | 126.7195
1 | 0.609 | 0.00438 | -0.1124 | 139.0411
1.5 | 0.6553 | 0.00445 | -0.11 | 147.2584
2 | 0.7039 | 0.00462 | -0.1081 | 152.3593
2.5 | 0.7492 | 0.00493 | -0.1054 | 151.9675
3 | 0.7875 | 0.00554 | -0.1015 | 142.148
3.5 | 0.8379 | 0.00584 | -0.1 | 143.476
4.5 | 0.9458 | 0.00689 | -0.0991 | 137.2714
5 | 1.0227 | 0.0075 | -0.1039 | 136.36
5.5 | 1.1123 | 0.00807 | -0.1115 | 137.8315
6 | 1.1725 | 0.00855 | -0.1122 | 137.1345
6.5 | 1.2268 | 0.00901 | -0.1116 | 136.1598
7 | 1.2786 | 0.00938 | -0.1104 | 136.3113
7.5 | 1.3286 | 0.00982 | -0.1087 | 135.2953
8 | 1.3788 | 0.01026 | -0.1071 | 134.386
8.5 | 1.4263 | 0.01076 | -0.105 | 132.5558
9 | 1.4718 | 0.01133 | -0.1025 | 129.9029
9.5 | 1.5179 | 0.01193 | -0.1003 | 127.2339
10 | 1.5533 | 0.01238 | -0.0959 | 125.4685
10.5 | 1.617 | 0.01333 | -0.0977 | 121.3053
11 | 1.6543 | 0.01424 | -0.0939 | 116.1728
11.5 | 1.6888 | 0.01534 | -0.0898 | 110.0913
12 | 1.7199 | 0.01666 | -0.0854 | 103.2353
12.5 | 1.7514 | 0.01806 | -0.0812 | 96.9767
13 | 1.7776 | 0.01979 | -0.0766 | 89.8231
13.5 | 1.8046 | 0.02158 | -0.0723 | 83.6237
14 | 1.8267 | 0.02378 | -0.0677 | 76.8167
14.5 | 1.8516 | 0.02592 | -0.0637 | 71.4352
15 | 1.8714 | 0.02857 | -0.0596 | 65.5023
15.5 | 1.8852 | 0.03186 | -0.0554 | 59.1714
16 | 1.899 | 0.03541 | -0.0518 | 53.6289
16.5 | 1.9015 | 0.04013 | -0.0481 | 47.3835
17 | 1.9069 | 0.04494 | -0.0453 | 42.4321
17.5 | 1.9022 | 0.05097 | -0.0429 | 37.32
18 | 1.8887 | 0.05828 | -0.0412 | 32.4073
18.5 | 1.8759 | 0.06592 | -0.0404 | 28.4572
19 | 1.8506 | 0.07546 | -0.0408 | 24.5243
19.5 | 1.8251 | 0.08546 | -0.0423 | 21.3562
20 | 1.7968 | 0.09628 | -0.0448 | 18.6622

## 135. Re 16M Mach 0.50 (1)
BIGFOIL.COM POLAR EXPORT
NACA63A612
NACA63A612 |  |  |  | Cl Max: | 1.409 | at alpha= | 6.5 | deg
JavaFoil+Calcfoil stall+Eppler ext transition |  |  |  | L/D Max: | 136.34 | at alpha= | 2.5 | deg
Re: | 16000000 |  |  | Cd Min: | 0.00579 | at alpha= | -1 | deg
Mach: | 0.5 |  |  | Cl=0 at alpha= | -4.7985 | deg
|  |  |  | @ Cl=0.1, Cd= | 0.0063404
|  |  |  | @ Cl=0.4, Cd= | 0.0060859
|  |  |  | @ Cl=0.6, Cd= | 0.0058046
alpha (deg) | Cl | Cd | Cm | Cl/Cd
-20 | -0.843 | 0.15943 | -0.064 | -5.288
-19.5 | -0.815 | 0.15384 | -0.063 | -5.298
-19 | -0.787 | 0.14959 | -0.063 | -5.261
-18.5 | -0.759 | 0.14561 | -0.062 | -5.214
-18 | -0.732 | 0.13667 | -0.063 | -5.357
-17.5 | -0.705 | 0.1276 | -0.063 | -5.526
-17 | -0.678 | 0.12167 | -0.064 | -5.573
-16.5 | -0.651 | 0.11334 | -0.065 | -5.745
-16 | -0.623 | 0.10799 | -0.064 | -5.771
-15.5 | -0.598 | 0.09888 | -0.067 | -6.043
-15 | -0.572 | 0.09059 | -0.07 | -6.318
-14.5 | -0.549 | 0.08072 | -0.075 | -6.8
-14 | -0.511 | 0.09648 | -0.062 | -5.298
-13.5 | -0.484 | 0.08878 | -0.064 | -5.453
-13 | -0.458 | 0.08046 | -0.067 | -5.691
-12.5 | -0.435 | 0.06943 | -0.075 | -6.262
-12 | -0.411 | 0.06092 | -0.08 | -6.742
-11.5 | -0.417 | 0.02572 | -0.104 | -16.214
-11 | -0.345 | 0.07121 | -0.061 | -4.839
-10.5 | -0.318 | 0.06308 | -0.067 | -5.046
-10 | -0.292 | 0.05666 | -0.073 | -5.158
-9.5 | -0.281 | 0.03317 | -0.098 | -8.456
-9 | -0.29 | 0.00858 | -0.123 | -33.723
-8.5 | -0.205 | 0.05532 | -0.059 | -3.715
-8 | -0.178 | 0.05102 | -0.061 | -3.487
-7.5 | -0.186 | 0.00798 | -0.125 | -23.336
-7 | -0.225 | 0.00753 | -0.126 | -29.856
-6.5 | -0.2 | 0.00724 | -0.126 | -27.616
-6 | -0.15 | 0.00695 | -0.127 | -21.609
-5.5 | -0.091 | 0.00678 | -0.128 | -13.43
-5 | -0.027 | 0.00659 | -0.129 | -4.081
-4.5 | 0.04 | 0.00641 | -0.13 | 6.24
-4 | 0.109 | 0.00633 | -0.13 | 17.153
-3.5 | 0.178 | 0.00626 | -0.131 | 28.438
-3 | 0.248 | 0.00619 | -0.132 | 40.052
-2.5 | 0.318 | 0.00622 | -0.133 | 51.035
-2 | 0.387 | 0.00615 | -0.133 | 63.009
-1.5 | 0.458 | 0.0058 | -0.134 | 78.899
-1 | 0.527 | 0.00579 | -0.135 | 91.075
-0.5 | 0.596 | 0.0058 | -0.136 | 102.745
0 | 0.665 | 0.00588 | -0.136 | 113.227
0.5 | 0.735 | 0.00595 | -0.137 | 123.507
1 | 0.804 | 0.00615 | -0.138 | 130.661
1.5 | 0.869 | 0.00663 | -0.138 | 131.101
2 | 0.938 | 0.00698 | -0.139 | 134.297
2.5 | 1.006 | 0.00738 | -0.14 | 136.34
3 | 1.073 | 0.00791 | -0.141 | 135.682
3.5 | 1.139 | 0.0085 | -0.141 | 133.987
4 | 1.202 | 0.00916 | -0.142 | 131.205
4.5 | 1.262 | 0.01003 | -0.143 | 125.908
5 | 1.318 | 0.01089 | -0.143 | 120.996
5.5 | 1.368 | 0.0118 | -0.144 | 115.944
6 | 1.399 | 0.01226 | -0.144 | 114.043
6.5 | 1.409 | 0.01294 | -0.144 | 108.874
7 | 1.383 | 0.014 | -0.145 | 98.773
7.5 | 1.257 | 0.01532 | -0.145 | 82.019
8 | 0.858 | 0.0173 | -0.145 | 49.611
8.5 | 0.891 | 0.01706 | -0.146 | 52.242
9 | 0.922 | 0.01878 | -0.146 | 49.088
9.5 | 0.788 | 0.06391 | -0.085 | 12.333
10 | 0.983 | 0.02063 | -0.146 | 47.649
10.5 | 1.005 | 0.02401 | -0.145 | 41.881
11 | 1.045 | 0.02198 | -0.147 | 47.52
11.5 | 1.07 | 0.02454 | -0.147 | 43.61

## 136. Re 16M Mach 0.50 (2)
BIGFOIL.COM POLAR EXPORT
NACA63A612
NACA63A612 |  |  |  | Cl Max: | 1.577 | at alpha= | 9 | deg
XFOIL ncrit=9 |  |  |  | L/D Max: | 168.512 | at alpha= | 2 | deg
Re: | 16000000 |  |  | Cd Min: | 0.01697 | at alpha= | 9 | deg
Mach: | 0.5 |  |  | Cl=0 at alpha= | -99 | deg
|  |  |  | @ Cl=0.1, Cd= | 0.0046
|  |  |  | @ Cl=0.4, Cd= | 0.0046
|  |  |  | @ Cl=0.6, Cd= | 0.0044942
alpha (deg) | Cl | Cd | Cm | Cl/Cd
0 | 0.5649 | 0.0046 | -0.1265 | 122.8043
0.5 | 0.618 | 0.00444 | -0.1238 | 139.1892
1 | 0.6694 | 0.00441 | -0.1206 | 151.7914
1.5 | 0.7193 | 0.00442 | -0.117 | 162.7376
2 | 0.7701 | 0.00457 | -0.1136 | 168.512
2.5 | 0.8209 | 0.00498 | -0.1103 | 164.8394
3 | 0.8771 | 0.00558 | -0.1083 | 157.1864
3.5 | 0.9455 | 0.00632 | -0.1091 | 149.6044
4 | 1.0417 | 0.00719 | -0.1159 | 144.8818
4.5 | 1.1086 | 0.00797 | -0.1158 | 139.0966
5 | 1.1655 | 0.00875 | -0.1135 | 133.2
5.5 | 1.2217 | 0.00942 | -0.1106 | 129.6921
6 | 1.2758 | 0.01016 | -0.1073 | 125.5709
6.5 | 1.3314 | 0.01087 | -0.1039 | 122.4839
7 | 1.3858 | 0.01168 | -0.1002 | 118.6473
7.5 | 1.4393 | 0.01259 | -0.0961 | 114.3209
8 | 1.4914 | 0.01364 | -0.0915 | 109.3402
8.5 | 1.54 | 0.01494 | -0.0862 | 103.079
9 | 1.577 | 0.01697 | -0.0793 | 92.9287

## 137. Re 18M Mach 0.00 (1)
BIGFOIL.COM POLAR EXPORT
NACA63A612
NACA63A612 |  |  |  | Cl Max: | 1.478 | at alpha= | 9.5 | deg
JavaFoil+Calcfoil stall+Eppler ext transition |  |  |  | L/D Max: | 137.193 | at alpha= | 4 | deg
Re: | 18000000 |  |  | Cd Min: | 0.00553 | at alpha= | -1 | deg
Mach: | 0 |  |  | Cl=0 at alpha= | -4.7966 | deg
|  |  |  | @ Cl=0.1, Cd= | 0.0059575
|  |  |  | @ Cl=0.4, Cd= | 0.0055673
|  |  |  | @ Cl=0.6, Cd= | 0.005622
alpha (deg) | Cl | Cd | Cm | Cl/Cd
-16.5 | -0.497 | 0.11826 | -0.049 | -4.201
-16 | -0.51 | 0.11255 | -0.049 | -4.529
-15.5 | -0.522 | 0.10484 | -0.051 | -4.977
-15 | -0.531 | 0.10017 | -0.052 | -5.303
-14.5 | -0.539 | 0.09203 | -0.055 | -5.861
-14 | -0.541 | 0.08665 | -0.056 | -6.238
-13.5 | -0.541 | 0.07852 | -0.06 | -6.894
-13 | -0.54 | 0.06997 | -0.065 | -7.722
-12.5 | -0.545 | 0.05387 | -0.075 | -10.121
-12 | -0.591 | 0.01649 | -0.095 | -35.871
-11.5 | -0.606 | 0.00887 | -0.102 | -68.358
-11 | -0.588 | 0.00818 | -0.103 | -71.922
-10.5 | -0.56 | 0.00786 | -0.104 | -71.253
-10 | -0.527 | 0.00755 | -0.105 | -69.808
-9.5 | -0.49 | 0.00734 | -0.105 | -66.728
-9 | -0.447 | 0.00712 | -0.106 | -62.839
-8.5 | -0.402 | 0.00696 | -0.107 | -57.733
-8 | -0.354 | 0.00677 | -0.108 | -52.235
-7.5 | -0.303 | 0.00663 | -0.108 | -45.702
-7 | -0.25 | 0.00649 | -0.109 | -38.521
-6.5 | -0.196 | 0.00639 | -0.11 | -30.609
-6 | -0.14 | 0.00629 | -0.11 | -22.185
-5.5 | -0.082 | 0.00618 | -0.111 | -13.302
-5 | -0.024 | 0.00609 | -0.112 | -3.924
-4.5 | 0.035 | 0.00601 | -0.112 | 5.861
-4 | 0.095 | 0.00596 | -0.113 | 15.902
-3.5 | 0.155 | 0.00593 | -0.114 | 26.099
-3 | 0.215 | 0.00559 | -0.114 | 38.462
-2.5 | 0.275 | 0.00563 | -0.115 | 48.935
-2 | 0.336 | 0.00563 | -0.115 | 59.65
-1.5 | 0.396 | 0.00557 | -0.116 | 71.163
-1 | 0.456 | 0.00553 | -0.117 | 82.484
-0.5 | 0.516 | 0.00554 | -0.117 | 93.214
0 | 0.576 | 0.00559 | -0.118 | 103.013
0.5 | 0.636 | 0.00567 | -0.119 | 112.19
1 | 0.696 | 0.00589 | -0.119 | 118.234
1.5 | 0.754 | 0.00611 | -0.12 | 123.343
2 | 0.813 | 0.00633 | -0.121 | 128.398
2.5 | 0.872 | 0.00662 | -0.121 | 131.771
3 | 0.931 | 0.00694 | -0.122 | 134.292
3.5 | 0.989 | 0.00726 | -0.122 | 136.302
4 | 1.046 | 0.00763 | -0.123 | 137.193
4.5 | 1.102 | 0.00813 | -0.124 | 135.535
5 | 1.156 | 0.00864 | -0.124 | 133.861
5.5 | 1.209 | 0.00912 | -0.125 | 132.588
6 | 1.258 | 0.00953 | -0.125 | 132.086
6.5 | 1.304 | 0.00988 | -0.126 | 131.962
7 | 1.347 | 0.01025 | -0.126 | 131.388
7.5 | 1.385 | 0.01065 | -0.127 | 129.99
8 | 1.419 | 0.01117 | -0.128 | 127.004
8.5 | 1.448 | 0.01165 | -0.128 | 124.253
9 | 1.471 | 0.01238 | -0.129 | 118.785
9.5 | 1.478 | 0.01195 | -0.129 | 123.64
10 | 1.478 | 0.01323 | -0.129 | 111.662
10.5 | 1.47 | 0.0139 | -0.129 | 105.775
11 | 1.456 | 0.01468 | -0.129 | 99.167
11.5 | 1.435 | 0.01545 | -0.13 | 92.894
12 | 1.408 | 0.01617 | -0.13 | 87.087
12.5 | 1.375 | 0.017 | -0.13 | 80.925
13 | 1.337 | 0.01803 | -0.13 | 74.147
13.5 | 1.295 | 0.01908 | -0.13 | 67.867
14 | 1.248 | 0.02024 | -0.131 | 61.658
14.5 | 1.197 | 0.02181 | -0.13 | 54.893

## 138. Re 18M Mach 0.00 (2)
BIGFOIL.COM POLAR EXPORT
NACA63A612
NACA63A612 |  |  |  | Cl Max: | 1.987 | at alpha= | 20 | deg
XFOIL ncrit=9 |  |  |  | L/D Max: | 144.283 | at alpha= | 2.5 | deg
Re: | 18000000 |  |  | Cd Min: | 0.05194 | at alpha= | 20 | deg
Mach: | 0 |  |  | Cl=0 at alpha= | -4.8349 | deg
|  |  |  | @ Cl=0.1, Cd= | 0.0048243
|  |  |  | @ Cl=0.4, Cd= | 0.0045976
|  |  |  | @ Cl=0.6, Cd= | 0.0045
alpha (deg) | Cl | Cd | Cm | Cl/Cd
-9.5 | -0.5186 | 0.00651 | -0.1207 | -79.6621
-9 | -0.452 | 0.00622 | -0.1235 | -72.6688
-8.5 | -0.3936 | 0.00598 | -0.1244 | -65.8194
-8 | -0.3379 | 0.00582 | -0.1246 | -58.0584
-7.5 | -0.2834 | 0.00565 | -0.1245 | -50.1593
-7 | -0.2295 | 0.00551 | -0.1242 | -41.6515
-6.5 | -0.1761 | 0.00537 | -0.1238 | -32.7933
-6 | -0.1235 | 0.00519 | -0.1232 | -23.7958
-5.5 | -0.0705 | 0.00507 | -0.1227 | -13.9053
-4.5 | 0.0355 | 0.00492 | -0.1216 | 7.2154
-4 | 0.0881 | 0.00484 | -0.1209 | 18.2025
-3.5 | 0.1411 | 0.00477 | -0.1204 | 29.5807
-3 | 0.1937 | 0.00471 | -0.1197 | 41.1253
-2.5 | 0.2462 | 0.00465 | -0.1191 | 52.9462
-2 | 0.2979 | 0.00462 | -0.1182 | 64.4805
-1.5 | 0.3486 | 0.0046 | -0.1172 | 75.7826
-1 | 0.398 | 0.0046 | -0.1159 | 86.5217
-0.5 | 0.4482 | 0.00454 | -0.1147 | 98.7225
0 | 0.4967 | 0.00451 | -0.1132 | 110.133
0.5 | 0.5436 | 0.00445 | -0.1114 | 122.1573
1.5 | 0.6339 | 0.00453 | -0.107 | 139.9338
2 | 0.6794 | 0.00474 | -0.105 | 143.3333
2.5 | 0.7243 | 0.00502 | -0.1028 | 144.2829
3 | 0.7649 | 0.00549 | -0.0998 | 139.326
3.5 | 0.8124 | 0.00578 | -0.0983 | 140.5536
4 | 0.8584 | 0.00623 | -0.0965 | 137.7849
4.5 | 0.9108 | 0.00665 | -0.0963 | 136.9624
5 | 0.9714 | 0.0071 | -0.098 | 136.8169
5.5 | 1.0456 | 0.00758 | -0.1029 | 137.942
6 | 1.1342 | 0.0081 | -0.1112 | 140.0247
6.5 | 1.1906 | 0.00848 | -0.1119 | 140.4009
7 | 1.2458 | 0.00881 | -0.1124 | 141.4075
7.5 | 1.2985 | 0.0092 | -0.1123 | 141.1413
8 | 1.3504 | 0.00957 | -0.1121 | 141.1076
8.5 | 1.3965 | 0.01001 | -0.1107 | 139.5105
9 | 1.4412 | 0.01041 | -0.109 | 138.4438
9.5 | 1.4856 | 0.01089 | -0.1074 | 136.4187
10 | 1.5511 | 0.01112 | -0.1106 | 139.4874
10.5 | 1.5877 | 0.01165 | -0.1074 | 136.2833
11 | 1.6291 | 0.01228 | -0.1055 | 132.6629
11.5 | 1.6635 | 0.013 | -0.1022 | 127.9615
12 | 1.698 | 0.01374 | -0.0991 | 123.5808
12.5 | 1.7308 | 0.0146 | -0.096 | 118.5479
13 | 1.76 | 0.01567 | -0.0923 | 112.3165
13.5 | 1.7891 | 0.01678 | -0.0889 | 106.621
14 | 1.8173 | 0.01798 | -0.0855 | 101.0734
14.5 | 1.8445 | 0.01927 | -0.0822 | 95.7187
15 | 1.8698 | 0.02074 | -0.0789 | 90.1543
15.5 | 1.8926 | 0.02239 | -0.0754 | 84.5288
16 | 1.9147 | 0.02418 | -0.0721 | 79.1853
16.5 | 1.9218 | 0.0271 | -0.0675 | 70.9151
17 | 1.9468 | 0.02887 | -0.0652 | 67.4333
17.5 | 1.9626 | 0.03144 | -0.0622 | 62.4237
18 | 1.9598 | 0.03579 | -0.0583 | 54.7583
18.5 | 1.9719 | 0.03903 | -0.0559 | 50.5227
19 | 1.9777 | 0.04309 | -0.0537 | 45.897
19.5 | 1.9835 | 0.04734 | -0.052 | 41.899
20 | 1.987 | 0.05194 | -0.0505 | 38.2557

## 139. Re 18M Mach 0.10 (1)
BIGFOIL.COM POLAR EXPORT
NACA63A612
NACA63A612 |  |  |  | Cl Max: | 1.475 | at alpha= | 9.5 | deg
JavaFoil+Calcfoil stall+Eppler ext transition |  |  |  | L/D Max: | 136.782 | at alpha= | 4 | deg
Re: | 18000000 |  |  | Cd Min: | 0.00554 | at alpha= | -1 | deg
Mach: | 0.1 |  |  | Cl=0 at alpha= | -4.7966 | deg
|  |  |  | @ Cl=0.1, Cd= | 0.0059684
|  |  |  | @ Cl=0.4, Cd= | 0.0055787
|  |  |  | @ Cl=0.6, Cd= | 0.0056245
alpha (deg) | Cl | Cd | Cm | Cl/Cd
-16 | -0.479 | 0.1145 | -0.05 | -4.188
-15.5 | -0.495 | 0.10678 | -0.051 | -4.633
-15 | -0.507 | 0.10044 | -0.052 | -5.051
-14.5 | -0.517 | 0.09554 | -0.052 | -5.412
-14 | -0.522 | 0.0885 | -0.055 | -5.9
-13.5 | -0.524 | 0.08237 | -0.057 | -6.357
-13 | -0.525 | 0.07322 | -0.062 | -7.171
-12.5 | -0.526 | 0.0627 | -0.069 | -8.383
-12 | -0.573 | 0.02064 | -0.093 | -27.74
-11.5 | -0.576 | 0.01295 | -0.098 | -44.472
-11 | -0.583 | 0.00837 | -0.104 | -69.657
-10.5 | -0.557 | 0.00793 | -0.105 | -70.237
-10 | -0.525 | 0.00766 | -0.105 | -68.556
-9.5 | -0.489 | 0.00739 | -0.106 | -66.221
-9 | -0.447 | 0.00718 | -0.107 | -62.304
-8.5 | -0.402 | 0.007 | -0.107 | -57.455
-8 | -0.354 | 0.00681 | -0.108 | -51.995
-7.5 | -0.304 | 0.00664 | -0.109 | -45.741
-7 | -0.251 | 0.00653 | -0.109 | -38.43
-6.5 | -0.196 | 0.0064 | -0.11 | -30.691
-6 | -0.14 | 0.0063 | -0.111 | -22.244
-5.5 | -0.083 | 0.00619 | -0.111 | -13.343
-5 | -0.024 | 0.0061 | -0.112 | -3.934
-4.5 | 0.035 | 0.00601 | -0.113 | 5.883
-4 | 0.095 | 0.00597 | -0.113 | 15.964
-3.5 | 0.156 | 0.00595 | -0.114 | 26.18
-3 | 0.216 | 0.0056 | -0.115 | 38.625
-2.5 | 0.277 | 0.00563 | -0.115 | 49.151
-2 | 0.337 | 0.00564 | -0.116 | 59.87
-1.5 | 0.398 | 0.00558 | -0.117 | 71.405
-1 | 0.459 | 0.00554 | -0.117 | 82.775
-0.5 | 0.519 | 0.00555 | -0.118 | 93.53
0 | 0.579 | 0.0056 | -0.119 | 103.457
0.5 | 0.639 | 0.00567 | -0.119 | 112.682
1 | 0.7 | 0.0059 | -0.12 | 118.626
1.5 | 0.758 | 0.00612 | -0.121 | 123.737
2 | 0.817 | 0.00635 | -0.121 | 128.733
2.5 | 0.877 | 0.00664 | -0.122 | 131.97
3 | 0.936 | 0.00696 | -0.122 | 134.558
3.5 | 0.994 | 0.00731 | -0.123 | 136.048
4 | 1.051 | 0.00769 | -0.124 | 136.782
4.5 | 1.107 | 0.00817 | -0.124 | 135.545
5 | 1.162 | 0.00868 | -0.125 | 133.768
5.5 | 1.214 | 0.00915 | -0.125 | 132.689
6 | 1.264 | 0.00961 | -0.126 | 131.458
6.5 | 1.31 | 0.00999 | -0.126 | 131.099
7 | 1.352 | 0.01032 | -0.127 | 131.028
7.5 | 1.389 | 0.01077 | -0.128 | 128.977
8 | 1.423 | 0.01125 | -0.128 | 126.496
8.5 | 1.45 | 0.01181 | -0.129 | 122.81
9 | 1.469 | 0.01156 | -0.129 | 127.116
9.5 | 1.475 | 0.01143 | -0.129 | 129.019
10 | 1.472 | 0.01341 | -0.129 | 109.756
10.5 | 1.461 | 0.0141 | -0.13 | 103.611
11 | 1.443 | 0.01491 | -0.13 | 96.73
11.5 | 1.417 | 0.01571 | -0.13 | 90.189
12 | 1.385 | 0.01649 | -0.13 | 84.008
12.5 | 1.346 | 0.01741 | -0.131 | 77.325
13 | 1.302 | 0.01847 | -0.131 | 70.487
13.5 | 1.253 | 0.01961 | -0.131 | 63.893
14 | 1.199 | 0.02121 | -0.131 | 56.517
14.5 | 1.138 | 0.02388 | -0.13 | 47.684

## 140. Re 18M Mach 0.10 (2)
BIGFOIL.COM POLAR EXPORT
NACA63A612
NACA63A612 |  |  |  | Cl Max: | 1.9718 | at alpha= | 19.5 | deg
XFOIL ncrit=9 |  |  |  | L/D Max: | 144.94 | at alpha= | 2.5 | deg
Re: | 18000000 |  |  | Cd Min: | 0.05669 | at alpha= | 20 | deg
Mach: | 0.1 |  |  | Cl=0 at alpha= | -4.8305 | deg
|  |  |  | @ Cl=0.1, Cd= | 0.0048345
|  |  |  | @ Cl=0.4, Cd= | 0.0045999
|  |  |  | @ Cl=0.6, Cd= | 0.0044975
alpha (deg) | Cl | Cd | Cm | Cl/Cd
-20 | -1.3854 | 0.04531 | -0.1039 | -30.576
-19 | -1.4331 | 0.02639 | -0.1197 | -54.3047
-18.5 | -1.422 | 0.02249 | -0.1224 | -63.2281
-18 | -1.4177 | 0.01989 | -0.1194 | -71.277
-17 | -1.3412 | 0.01667 | -0.1178 | -80.4559
-16 | -1.2558 | 0.01375 | -0.1162 | -91.3309
-15.5 | -1.2062 | 0.01285 | -0.1158 | -93.8677
-15 | -1.1546 | 0.01208 | -0.1155 | -95.5795
-14.5 | -1.103 | 0.01129 | -0.1153 | -97.6971
-14 | -1.0514 | 0.01051 | -0.1149 | -100.0381
-13.5 | -0.9982 | 0.00986 | -0.1147 | -101.2373
-13 | -0.9436 | 0.00931 | -0.1147 | -101.3534
-12.5 | -0.8878 | 0.00885 | -0.1149 | -100.3164
-12 | -0.8323 | 0.00841 | -0.1149 | -98.9655
-11.5 | -0.7763 | 0.00801 | -0.1151 | -96.9164
-11 | -0.7188 | 0.00765 | -0.1155 | -93.9608
-10.5 | -0.6613 | 0.00727 | -0.116 | -90.9629
-9.5 | -0.5245 | 0.00659 | -0.1218 | -79.5903
-9 | -0.4564 | 0.00629 | -0.1246 | -72.5596
-8.5 | -0.3975 | 0.00602 | -0.1254 | -66.0299
-8 | -0.3412 | 0.00585 | -0.1256 | -58.3248
-7.5 | -0.2862 | 0.00568 | -0.1254 | -50.3873
-7 | -0.2317 | 0.00553 | -0.1251 | -41.8987
-6.5 | -0.1778 | 0.00539 | -0.1246 | -32.987
-6 | -0.1248 | 0.00521 | -0.124 | -23.9539
-5.5 | -0.0715 | 0.00508 | -0.1234 | -14.0748
-4.5 | 0.0353 | 0.00493 | -0.1223 | 7.1602
-4 | 0.0882 | 0.00485 | -0.1216 | 18.1856
-3.5 | 0.1415 | 0.00478 | -0.121 | 29.6025
-3 | 0.1944 | 0.00471 | -0.1203 | 41.2739
-2.5 | 0.2472 | 0.00465 | -0.1196 | 53.1613
-2 | 0.2992 | 0.00462 | -0.1188 | 64.7619
-1.5 | 0.3502 | 0.0046 | -0.1177 | 76.1304
-1 | 0.3999 | 0.0046 | -0.1164 | 86.9348
-0.5 | 0.4503 | 0.00455 | -0.1152 | 98.967
0 | 0.4992 | 0.00451 | -0.1137 | 110.6874
0.5 | 0.5462 | 0.00445 | -0.1118 | 122.7416
1.5 | 0.6368 | 0.00453 | -0.1074 | 140.574
2 | 0.6829 | 0.00473 | -0.1054 | 144.3763
2.5 | 0.7276 | 0.00502 | -0.1031 | 144.9402
3 | 0.7682 | 0.0055 | -0.1 | 139.6727
3.5 | 0.8163 | 0.00579 | -0.0985 | 140.9845
4 | 0.8627 | 0.00624 | -0.0968 | 138.2532
4.5 | 0.916 | 0.00668 | -0.0967 | 137.1257
5 | 0.9787 | 0.00715 | -0.0988 | 136.8811
5.5 | 1.0747 | 0.0077 | -0.1086 | 139.5714
6 | 1.1408 | 0.00814 | -0.1115 | 140.1474
6.5 | 1.197 | 0.00854 | -0.112 | 140.1639
7 | 1.2524 | 0.00887 | -0.1124 | 141.195
7.5 | 1.3053 | 0.00928 | -0.1122 | 140.6573
8 | 1.3563 | 0.00966 | -0.1117 | 140.4037
8.5 | 1.4011 | 0.01009 | -0.1098 | 138.8603
9 | 1.4468 | 0.01051 | -0.1081 | 137.6594
9.5 | 1.4917 | 0.011 | -0.1065 | 135.6091
10 | 1.559 | 0.01124 | -0.1099 | 138.7011
11 | 1.6336 | 0.01252 | -0.1037 | 130.4792
11.5 | 1.6687 | 0.01326 | -0.1005 | 125.8446
12 | 1.7032 | 0.01405 | -0.0973 | 121.2242
12.5 | 1.7348 | 0.01503 | -0.0937 | 115.4225
13 | 1.764 | 0.01618 | -0.09 | 109.0235
13.5 | 1.7939 | 0.01732 | -0.0866 | 103.5739
14 | 1.8198 | 0.01872 | -0.0828 | 97.2115
14.5 | 1.849 | 0.02001 | -0.0796 | 92.4038
15 | 1.874 | 0.02157 | -0.0761 | 86.8799
15.5 | 1.8934 | 0.02357 | -0.0722 | 80.3309
16 | 1.9148 | 0.0255 | -0.0688 | 75.0902
16.5 | 1.9207 | 0.02871 | -0.0642 | 66.9
17 | 1.9384 | 0.03121 | -0.0612 | 62.1083
17.5 | 1.9538 | 0.03407 | -0.0584 | 57.3466
18 | 1.9548 | 0.03835 | -0.055 | 50.9726
18.5 | 1.9648 | 0.04207 | -0.0528 | 46.7031
19 | 1.969 | 0.04654 | -0.0507 | 42.3077
19.5 | 1.9718 | 0.05132 | -0.0491 | 38.4217
20 | 1.9715 | 0.05669 | -0.048 | 34.7769

## 141. Re 18M Mach 0.25 (1)
BIGFOIL.COM POLAR EXPORT
NACA63A612
NACA63A612 |  |  |  | Cl Max: | 1.457 | at alpha= | 9 | deg
JavaFoil+Calcfoil stall+Eppler ext transition |  |  |  | L/D Max: | 136.75 | at alpha= | 4 | deg
Re: | 18000000 |  |  | Cd Min: | 0.00559 | at alpha= | -1 | deg
Mach: | 0.25 |  |  | Cl=0 at alpha= | -4.7951 | deg
|  |  |  | @ Cl=0.1, Cd= | 0.0060281
|  |  |  | @ Cl=0.4, Cd= | 0.0056273
|  |  |  | @ Cl=0.6, Cd= | 0.0056556
alpha (deg) | Cl | Cd | Cm | Cl/Cd
-15 | -0.286 | 0.10865 | -0.05 | -2.631
-14.5 | -0.329 | 0.10102 | -0.051 | -3.258
-14 | -0.361 | 0.09622 | -0.051 | -3.756
-13.5 | -0.389 | 0.08916 | -0.053 | -4.363
-13 | -0.411 | 0.0836 | -0.054 | -4.916
-12.5 | -0.427 | 0.07917 | -0.055 | -5.391
-12 | -0.437 | 0.07298 | -0.058 | -5.993
-11.5 | -0.445 | 0.06243 | -0.066 | -7.135
-11 | -0.447 | 0.05371 | -0.073 | -8.332
-10.5 | -0.502 | 0.01212 | -0.102 | -41.445
-10 | -0.507 | 0.00809 | -0.108 | -62.65
-9.5 | -0.479 | 0.0077 | -0.109 | -62.271
-9 | -0.443 | 0.00743 | -0.11 | -59.608
-8.5 | -0.401 | 0.0072 | -0.11 | -55.781
-8 | -0.356 | 0.00699 | -0.111 | -50.934
-7.5 | -0.307 | 0.00681 | -0.112 | -45.097
-7 | -0.255 | 0.00664 | -0.112 | -38.348
-6.5 | -0.2 | 0.00651 | -0.113 | -30.728
-6 | -0.143 | 0.00641 | -0.114 | -22.335
-5.5 | -0.084 | 0.00625 | -0.114 | -13.507
-5 | -0.025 | 0.00616 | -0.115 | -3.994
-4.5 | 0.036 | 0.00607 | -0.116 | 5.971
-4 | 0.098 | 0.00603 | -0.117 | 16.213
-3.5 | 0.16 | 0.00597 | -0.117 | 26.751
-3 | 0.222 | 0.00563 | -0.118 | 39.439
-2.5 | 0.284 | 0.00566 | -0.119 | 50.27
-2 | 0.347 | 0.00567 | -0.119 | 61.129
-1.5 | 0.409 | 0.00562 | -0.12 | 72.86
-1 | 0.471 | 0.00559 | -0.121 | 84.373
-0.5 | 0.533 | 0.00559 | -0.121 | 95.388
0 | 0.595 | 0.00565 | -0.122 | 105.409
0.5 | 0.657 | 0.00572 | -0.123 | 114.867
1 | 0.719 | 0.00599 | -0.123 | 120.071
1.5 | 0.778 | 0.00622 | -0.124 | 125.052
2 | 0.84 | 0.00645 | -0.124 | 130.111
2.5 | 0.901 | 0.00677 | -0.125 | 133.15
3 | 0.962 | 0.00711 | -0.126 | 135.159
3.5 | 1.021 | 0.00749 | -0.126 | 136.311
4 | 1.08 | 0.0079 | -0.127 | 136.75
4.5 | 1.137 | 0.00844 | -0.128 | 134.592
5 | 1.192 | 0.00904 | -0.128 | 131.795
5.5 | 1.245 | 0.00961 | -0.129 | 129.571
6 | 1.294 | 0.01001 | -0.129 | 129.24
6.5 | 1.338 | 0.01041 | -0.13 | 128.483
7 | 1.377 | 0.01087 | -0.131 | 126.665
7.5 | 1.411 | 0.01135 | -0.131 | 124.314
8 | 1.437 | 0.01197 | -0.132 | 120.046
8.5 | 1.453 | 0.01171 | -0.132 | 124.057
9 | 1.457 | 0.01303 | -0.132 | 111.831
9.5 | 1.444 | 0.01375 | -0.132 | 104.963
10 | 1.418 | 0.01457 | -0.133 | 97.346
10.5 | 1.379 | 0.01547 | -0.133 | 89.159
11 | 1.326 | 0.01645 | -0.133 | 80.583
11.5 | 1.259 | 0.01768 | -0.133 | 71.24
12 | 1.181 | 0.01888 | -0.133 | 62.528
12.5 | 1.09 | 0.02026 | -0.133 | 53.798
13 | 0.982 | 0.02387 | -0.132 | 41.136
13.5 | 0.875 | 0.0256 | -0.132 | 34.192
14 | 0.708 | 0.05134 | -0.118 | 13.789

## 142. Re 18M Mach 0.25 (2)
BIGFOIL.COM POLAR EXPORT
NACA63A612
NACA63A612 |  |  |  | Cl Max: | 1.9227 | at alpha= | 17 | deg
XFOIL ncrit=9 |  |  |  | L/D Max: | 149.659 | at alpha= | 2.5 | deg
Re: | 18000000 |  |  | Cd Min: | 0.09281 | at alpha= | 20 | deg
Mach: | 0.25 |  |  | Cl=0 at alpha= | -4.8025 | deg
|  |  |  | @ Cl=0.1, Cd= | 0.0048712
|  |  |  | @ Cl=0.4, Cd= | 0.004608
|  |  |  | @ Cl=0.6, Cd= | 0.0044269
alpha (deg) | Cl | Cd | Cm | Cl/Cd
-9 | -0.4822 | 0.00669 | -0.1312 | -72.0777
-8.5 | -0.4194 | 0.00629 | -0.1315 | -66.6773
-8 | -0.36 | 0.00603 | -0.1312 | -59.7015
-7.5 | -0.3019 | 0.00582 | -0.1306 | -51.8729
-7 | -0.2446 | 0.00565 | -0.13 | -43.292
-6.5 | -0.1879 | 0.00549 | -0.1292 | -34.2259
-6 | -0.1322 | 0.00532 | -0.1284 | -24.8496
-5.5 | -0.077 | 0.00515 | -0.1275 | -14.9515
-4 | 0.0886 | 0.00489 | -0.1251 | 18.1186
-3.5 | 0.1433 | 0.0048 | -0.1243 | 29.8542
-3 | 0.1981 | 0.00474 | -0.1235 | 41.7932
-2.5 | 0.2527 | 0.00468 | -0.1227 | 53.9957
-2 | 0.3064 | 0.00463 | -0.1218 | 66.1771
-1.5 | 0.3596 | 0.0046 | -0.1208 | 78.1739
-1 | 0.4103 | 0.00461 | -0.1192 | 89.0022
-0.5 | 0.4619 | 0.00455 | -0.1179 | 101.5165
0 | 0.5128 | 0.0045 | -0.1164 | 113.9556
0.5 | 0.5599 | 0.00446 | -0.1142 | 125.5381
1 | 0.6084 | 0.00442 | -0.1123 | 137.6471
1.5 | 0.6541 | 0.00449 | -0.1097 | 145.6793
2 | 0.7011 | 0.0047 | -0.1075 | 149.1702
2.5 | 0.7468 | 0.00499 | -0.105 | 149.6593
3 | 0.7864 | 0.00555 | -0.1012 | 141.6937
3.5 | 0.8375 | 0.00583 | -0.0999 | 143.6535
4 | 0.8867 | 0.00632 | -0.0984 | 140.3006
4.5 | 0.9463 | 0.00684 | -0.0992 | 138.348
5 | 1.0232 | 0.00741 | -0.104 | 138.0837
5.5 | 1.1152 | 0.00795 | -0.112 | 140.2767
6 | 1.1754 | 0.00842 | -0.1128 | 139.5962
6.5 | 1.2309 | 0.00887 | -0.1124 | 138.7711
7 | 1.2831 | 0.00923 | -0.1112 | 139.0141
7.5 | 1.3335 | 0.00964 | -0.1096 | 138.3299
8 | 1.3831 | 0.0101 | -0.1079 | 136.9406
8.5 | 1.4315 | 0.01057 | -0.1059 | 135.4305
9 | 1.4767 | 0.01113 | -0.1034 | 132.6774
9.5 | 1.5221 | 0.01171 | -0.1009 | 129.9829
10 | 1.5342 | 0.01206 | -0.0915 | 127.2139
10.5 | 1.6247 | 0.01301 | -0.0989 | 124.8809
11 | 1.6617 | 0.01392 | -0.095 | 119.375
11.5 | 1.6957 | 0.01501 | -0.0908 | 112.9714
12 | 1.7282 | 0.01625 | -0.0865 | 106.3508
12.5 | 1.7603 | 0.01758 | -0.0824 | 100.1308
13 | 1.7857 | 0.01934 | -0.0775 | 92.332
13.5 | 1.8137 | 0.02105 | -0.0733 | 86.1615
14 | 1.8359 | 0.0232 | -0.0686 | 79.1336
14.5 | 1.8612 | 0.02528 | -0.0645 | 73.6234
15 | 1.8834 | 0.02772 | -0.0605 | 67.9437
15.5 | 1.8962 | 0.03102 | -0.0561 | 61.1283
16 | 1.9114 | 0.0344 | -0.0525 | 55.564
16.5 | 1.9143 | 0.03903 | -0.0487 | 49.0469
17 | 1.9227 | 0.04349 | -0.0458 | 44.2102
17.5 | 1.9208 | 0.04919 | -0.0432 | 39.0486
18 | 1.9087 | 0.05619 | -0.0412 | 33.9687
18.5 | 1.8972 | 0.06361 | -0.0403 | 29.8255
19 | 1.875 | 0.07258 | -0.0403 | 25.8336
19.5 | 1.8503 | 0.08236 | -0.0414 | 22.466
20 | 1.8234 | 0.09281 | -0.0435 | 19.6466

## 143. Re 18M Mach 0.50 (1)
BIGFOIL.COM POLAR EXPORT
NACA63A612
NACA63A612 |  |  |  | Cl Max: | 1.411 | at alpha= | 6.5 | deg
JavaFoil+Calcfoil stall+Eppler ext transition |  |  |  | L/D Max: | 135.497 | at alpha= | 3 | deg
Re: | 18000000 |  |  | Cd Min: | 0.00582 | at alpha= | -1 | deg
Mach: | 0.5 |  |  | Cl=0 at alpha= | -4.7985 | deg
|  |  |  | @ Cl=0.1, Cd= | 0.006273
|  |  |  | @ Cl=0.4, Cd= | 0.0058437
|  |  |  | @ Cl=0.6, Cd= | 0.006023
alpha (deg) | Cl | Cd | Cm | Cl/Cd
-20 | -0.843 | 0.1648 | -0.063 | -5.113
-19.5 | -0.814 | 0.15835 | -0.062 | -5.142
-19 | -0.787 | 0.15334 | -0.062 | -5.131
-18.5 | -0.759 | 0.14998 | -0.062 | -5.061
-18 | -0.732 | 0.13822 | -0.062 | -5.295
-17.5 | -0.705 | 0.13001 | -0.063 | -5.422
-17 | -0.677 | 0.12647 | -0.063 | -5.355
-16.5 | -0.649 | 0.12216 | -0.062 | -5.316
-16 | -0.624 | 0.10704 | -0.065 | -5.827
-15.5 | -0.599 | 0.09734 | -0.068 | -6.149
-15 | -0.574 | 0.08933 | -0.072 | -6.422
-14.5 | -0.551 | 0.07758 | -0.077 | -7.108
-14 | -0.511 | 0.09614 | -0.063 | -5.319
-13.5 | -0.484 | 0.08748 | -0.064 | -5.537
-13 | -0.458 | 0.07983 | -0.068 | -5.743
-12.5 | -0.436 | 0.06721 | -0.077 | -6.494
-12 | -0.414 | 0.05679 | -0.084 | -7.295
-11.5 | -0.42 | 0.02347 | -0.106 | -17.906
-11 | -0.345 | 0.07129 | -0.062 | -4.835
-10.5 | -0.319 | 0.06259 | -0.068 | -5.09
-10 | -0.293 | 0.0557 | -0.074 | -5.258
-9.5 | -0.29 | 0.02375 | -0.105 | -12.224
-9 | -0.289 | 0.00839 | -0.123 | -34.507
-8.5 | -0.206 | 0.05499 | -0.06 | -3.738
-8 | -0.178 | 0.05074 | -0.061 | -3.507
-7.5 | -0.186 | 0.00782 | -0.125 | -23.838
-7 | -0.225 | 0.00746 | -0.126 | -30.134
-6.5 | -0.2 | 0.00715 | -0.126 | -27.962
-6 | -0.15 | 0.00689 | -0.127 | -21.811
-5.5 | -0.091 | 0.00673 | -0.128 | -13.525
-5 | -0.027 | 0.00652 | -0.129 | -4.125
-4.5 | 0.04 | 0.00636 | -0.13 | 6.288
-4 | 0.109 | 0.00626 | -0.13 | 17.332
-3.5 | 0.178 | 0.00619 | -0.131 | 28.746
-3 | 0.248 | 0.00618 | -0.132 | 40.074
-2.5 | 0.318 | 0.00618 | -0.133 | 51.402
-2 | 0.387 | 0.00584 | -0.133 | 66.329
-1.5 | 0.458 | 0.00586 | -0.134 | 78.166
-1 | 0.527 | 0.00582 | -0.135 | 90.491
-0.5 | 0.596 | 0.00603 | -0.136 | 98.891
0 | 0.665 | 0.00591 | -0.136 | 112.569
0.5 | 0.735 | 0.00598 | -0.137 | 122.881
1 | 0.804 | 0.00635 | -0.138 | 126.583
1.5 | 0.869 | 0.00667 | -0.138 | 130.306
2 | 0.938 | 0.007 | -0.139 | 134.011
2.5 | 1.006 | 0.00745 | -0.14 | 135.014
3 | 1.073 | 0.00792 | -0.141 | 135.497
3.5 | 1.139 | 0.00847 | -0.141 | 134.506
4 | 1.202 | 0.00912 | -0.142 | 131.913
4.5 | 1.262 | 0.00989 | -0.143 | 127.637
5 | 1.318 | 0.01074 | -0.143 | 122.773
5.5 | 1.368 | 0.01155 | -0.144 | 118.478
6 | 1.4 | 0.01152 | -0.144 | 121.555
6.5 | 1.411 | 0.01269 | -0.144 | 111.161
7 | 1.384 | 0.01375 | -0.145 | 100.635
7.5 | 1.258 | 0.01506 | -0.145 | 83.479
8 | 0.859 | 0.01701 | -0.145 | 50.491
8.5 | 0.892 | 0.01671 | -0.146 | 53.369
9 | 0.922 | 0.01838 | -0.146 | 50.164
9.5 | 0.794 | 0.06128 | -0.092 | 12.95
10 | 0.984 | 0.02017 | -0.147 | 48.778
10.5 | 1.007 | 0.02337 | -0.146 | 43.088
11 | 1.046 | 0.02145 | -0.147 | 48.77
11.5 | 1.071 | 0.02394 | -0.147 | 44.751

## 144. Re 18M Mach 0.50 (2)
BIGFOIL.COM POLAR EXPORT
NACA63A612
NACA63A612 |  |  |  | Cl Max: | 1.5852 | at alpha= | 9 | deg
XFOIL ncrit=9 |  |  |  | L/D Max: | 167.729 | at alpha= | 2 | deg
Re: | 18000000 |  |  | Cd Min: | 0.04946 | at alpha= | -9 | deg
Mach: | 0.5 |  |  | Cl=0 at alpha= | -4.6807 | deg
|  |  |  | @ Cl=0.1, Cd= | 0.0050515
|  |  |  | @ Cl=0.4, Cd= | 0.0046968
|  |  |  | @ Cl=0.6, Cd= | 0.0045164
alpha (deg) | Cl | Cd | Cm | Cl/Cd
-9 | -0.323 | 0.04946 | -0.1238 | -6.5305
-8.5 | -0.3278 | 0.036 | -0.1418 | -9.1056
-8 | -0.339 | 0.02534 | -0.1536 | -13.3781
-7.5 | -0.3078 | 0.01405 | -0.1636 | -21.9075
-7 | -0.284 | 0.00827 | -0.1589 | -34.341
-6.5 | -0.2324 | 0.00658 | -0.1535 | -35.3191
-6 | -0.1701 | 0.00595 | -0.1498 | -28.5882
-5.5 | -0.1046 | 0.00564 | -0.147 | -18.5461
-5 | -0.041 | 0.00537 | -0.1444 | -7.635
-4.5 | 0.0232 | 0.00519 | -0.1423 | 4.4701
-4 | 0.0871 | 0.00507 | -0.1405 | 17.1795
-3.5 | 0.1499 | 0.00498 | -0.1389 | 30.1004
-3 | 0.2117 | 0.00489 | -0.1372 | 43.2924
-2.5 | 0.2734 | 0.00482 | -0.1357 | 56.722
-2 | 0.3347 | 0.00476 | -0.1343 | 70.3151
-1.5 | 0.3945 | 0.0047 | -0.1328 | 83.9362
0 | 0.5658 | 0.0046 | -0.1267 | 123
0.5 | 0.619 | 0.00447 | -0.124 | 138.4787
1 | 0.6697 | 0.00443 | -0.1207 | 151.1738
1.5 | 0.719 | 0.00443 | -0.117 | 162.3025
2 | 0.7682 | 0.00458 | -0.1132 | 167.7293
2.5 | 0.8182 | 0.005 | -0.1097 | 163.64
3 | 0.8715 | 0.00572 | -0.1072 | 152.3601
3.5 | 0.943 | 0.00633 | -0.1085 | 148.9731
4 | 1.0439 | 0.00716 | -0.1163 | 145.7961
4.5 | 1.1108 | 0.00794 | -0.1162 | 139.8992
5 | 1.1695 | 0.00862 | -0.1141 | 135.6729
5.5 | 1.2264 | 0.00925 | -0.1114 | 132.5838
6 | 1.2812 | 0.00997 | -0.1081 | 128.5055
6.5 | 1.3378 | 0.01064 | -0.1048 | 125.7331
7 | 1.3924 | 0.01143 | -0.1011 | 121.8198
7.5 | 1.4456 | 0.01234 | -0.0969 | 117.1475
8 | 1.4985 | 0.01334 | -0.0923 | 112.3313
8.5 | 1.5481 | 0.0146 | -0.0871 | 106.0342
9 | 1.5852 | 0.01658 | -0.0801 | 95.6092

## 145. Re 20M Mach 0.00 (1)
BIGFOIL.COM POLAR EXPORT
NACA63A612
NACA63A612 |  |  |  | Cl Max: | 1.479 | at alpha= | 9.5 | deg
JavaFoil+Calcfoil stall+Eppler ext transition |  |  |  | L/D Max: | 137.151 | at alpha= | 4 | deg
Re: | 20000000 |  |  | Cd Min: | 0.00556 | at alpha= | -3.5 | deg
Mach: | 0 |  |  | Cl=0 at alpha= | -4.7966 | deg
|  |  |  | @ Cl=0.1, Cd= | 0.0058992
|  |  |  | @ Cl=0.4, Cd= | 0.0055913
|  |  |  | @ Cl=0.6, Cd= | 0.00569
alpha (deg) | Cl | Cd | Cm | Cl/Cd
-16.5 | -0.497 | 0.11718 | -0.05 | -4.242
-16 | -0.511 | 0.10956 | -0.051 | -4.66
-15.5 | -0.522 | 0.10471 | -0.052 | -4.985
-15 | -0.532 | 0.09784 | -0.053 | -5.439
-14.5 | -0.539 | 0.09363 | -0.053 | -5.752
-14 | -0.541 | 0.08582 | -0.057 | -6.305
-13.5 | -0.542 | 0.07723 | -0.061 | -7.023
-13 | -0.542 | 0.06807 | -0.066 | -7.963
-12.5 | -0.557 | 0.04439 | -0.08 | -12.549
-12 | -0.595 | 0.015 | -0.095 | -39.685
-11.5 | -0.612 | 0.0086 | -0.103 | -71.132
-11 | -0.588 | 0.00811 | -0.103 | -72.538
-10.5 | -0.56 | 0.00777 | -0.104 | -72.1
-10 | -0.527 | 0.0075 | -0.105 | -70.287
-9.5 | -0.49 | 0.00725 | -0.105 | -67.593
-9 | -0.447 | 0.00708 | -0.106 | -63.185
-8.5 | -0.402 | 0.00689 | -0.107 | -58.286
-8 | -0.354 | 0.00672 | -0.108 | -52.578
-7.5 | -0.303 | 0.00658 | -0.108 | -46.017
-7 | -0.25 | 0.00644 | -0.109 | -38.825
-6.5 | -0.196 | 0.00635 | -0.11 | -30.812
-6 | -0.14 | 0.00624 | -0.11 | -22.362
-5.5 | -0.082 | 0.00614 | -0.111 | -13.386
-5 | -0.024 | 0.00605 | -0.112 | -3.95
-4.5 | 0.035 | 0.00595 | -0.112 | 5.918
-4 | 0.095 | 0.00593 | -0.113 | 15.99
-3.5 | 0.155 | 0.00556 | -0.114 | 27.863
-3 | 0.215 | 0.00559 | -0.114 | 38.514
-2.5 | 0.275 | 0.00564 | -0.115 | 48.858
-2 | 0.336 | 0.00562 | -0.115 | 59.712
-1.5 | 0.396 | 0.00558 | -0.116 | 71.076
-1 | 0.456 | 0.00575 | -0.117 | 79.328
-0.5 | 0.516 | 0.00556 | -0.117 | 92.802
0 | 0.576 | 0.00561 | -0.118 | 102.654
0.5 | 0.636 | 0.00581 | -0.119 | 109.443
1 | 0.696 | 0.00595 | -0.119 | 117.064
1.5 | 0.754 | 0.00614 | -0.12 | 122.76
2 | 0.813 | 0.00636 | -0.121 | 127.964
2.5 | 0.872 | 0.00664 | -0.121 | 131.47
3 | 0.931 | 0.00695 | -0.122 | 134.076
3.5 | 0.989 | 0.00726 | -0.122 | 136.226
4 | 1.046 | 0.00763 | -0.123 | 137.151
4.5 | 1.102 | 0.00807 | -0.124 | 136.571
5 | 1.156 | 0.00858 | -0.124 | 134.705
5.5 | 1.209 | 0.00897 | -0.125 | 134.795
6 | 1.258 | 0.00937 | -0.125 | 134.263
6.5 | 1.304 | 0.00973 | -0.126 | 134.005
7 | 1.347 | 0.01006 | -0.126 | 133.887
7.5 | 1.385 | 0.01049 | -0.127 | 131.974
8 | 1.419 | 0.01094 | -0.128 | 129.731
8.5 | 1.448 | 0.01144 | -0.128 | 126.567
9 | 1.471 | 0.01212 | -0.129 | 121.396
9.5 | 1.479 | 0.01177 | -0.129 | 125.648
10 | 1.479 | 0.013 | -0.129 | 113.816
10.5 | 1.471 | 0.01358 | -0.129 | 108.346
11 | 1.457 | 0.01441 | -0.129 | 101.09
11.5 | 1.436 | 0.01516 | -0.13 | 94.719
12 | 1.409 | 0.01584 | -0.13 | 88.967
12.5 | 1.376 | 0.01673 | -0.13 | 82.241
13 | 1.338 | 0.01769 | -0.13 | 75.627
13.5 | 1.295 | 0.0187 | -0.131 | 69.266
14 | 1.249 | 0.02003 | -0.131 | 62.329
14.5 | 1.197 | 0.02171 | -0.13 | 55.143

## 146. Re 20M Mach 0.00 (2)
BIGFOIL.COM POLAR EXPORT
NACA63A612
NACA63A612 |  |  |  | Cl Max: | 2.0023 | at alpha= | 20 | deg
XFOIL ncrit=9 |  |  |  | L/D Max: | 143.859 | at alpha= | 7 | deg
Re: | 20000000 |  |  | Cd Min: | 0.05028 | at alpha= | 20 | deg
Mach: | 0 |  |  | Cl=0 at alpha= | -4.8258 | deg
|  |  |  | @ Cl=0.1, Cd= | 0.0047832
|  |  |  | @ Cl=0.4, Cd= | 0.00457
|  |  |  | @ Cl=0.6, Cd= | 0.0045532
alpha (deg) | Cl | Cd | Cm | Cl/Cd
-9.5 | -0.5134 | 0.00644 | -0.122 | -79.7205
-9 | -0.4502 | 0.00615 | -0.124 | -73.2033
-8.5 | -0.3937 | 0.0059 | -0.1244 | -66.7288
-8 | -0.3384 | 0.00574 | -0.1245 | -58.9547
-7.5 | -0.2842 | 0.00558 | -0.1243 | -50.9319
-6 | -0.1244 | 0.00515 | -0.123 | -24.1553
-5.5 | -0.0715 | 0.00503 | -0.1225 | -14.2147
-5 | -0.0185 | 0.00495 | -0.122 | -3.7374
-4.5 | 0.0346 | 0.00488 | -0.1214 | 7.0902
-4 | 0.0873 | 0.0048 | -0.1208 | 18.1875
-3.5 | 0.1401 | 0.00473 | -0.1202 | 29.6195
-3 | 0.1928 | 0.00467 | -0.1196 | 41.2848
-2.5 | 0.2453 | 0.00462 | -0.1189 | 53.0952
-2 | 0.2972 | 0.00459 | -0.1181 | 64.7495
-1.5 | 0.3474 | 0.0046 | -0.1169 | 75.5217
-1 | 0.398 | 0.00457 | -0.1159 | 87.0897
-0.5 | 0.4475 | 0.00457 | -0.1146 | 97.9212
0.5 | 0.5437 | 0.00448 | -0.1114 | 121.3616
1 | 0.5882 | 0.00454 | -0.1091 | 129.5595
1.5 | 0.6329 | 0.00459 | -0.1068 | 137.8867
2 | 0.6779 | 0.00479 | -0.1047 | 141.524
2.5 | 0.7231 | 0.00506 | -0.1025 | 142.9051
3 | 0.7643 | 0.0055 | -0.0996 | 138.9636
3.5 | 0.8113 | 0.0058 | -0.098 | 139.8793
4.5 | 0.9102 | 0.00659 | -0.0961 | 138.1184
5 | 0.9682 | 0.00704 | -0.0972 | 137.5284
5.5 | 1.04 | 0.00748 | -0.1015 | 139.0374
6 | 1.1363 | 0.00799 | -0.1116 | 142.2153
6.5 | 1.193 | 0.00837 | -0.1124 | 142.5329
7 | 1.2487 | 0.00868 | -0.1129 | 143.8594
7.5 | 1.3012 | 0.00906 | -0.1128 | 143.6203
8 | 1.3531 | 0.00943 | -0.1126 | 143.4889
8.5 | 1.401 | 0.00987 | -0.1115 | 141.9453
9 | 1.4454 | 0.01026 | -0.1098 | 140.8772
9.5 | 1.4893 | 0.01073 | -0.108 | 138.7978
10 | 1.5346 | 0.01116 | -0.1067 | 137.509
10.5 | 1.5555 | 0.01137 | -0.0999 | 136.8074
11 | 1.6342 | 0.01208 | -0.1064 | 135.2815
11.5 | 1.6695 | 0.01275 | -0.1033 | 130.9412
12 | 1.7044 | 0.01346 | -0.1002 | 126.627
12.5 | 1.7368 | 0.01433 | -0.0969 | 121.2003
13 | 1.7661 | 0.01537 | -0.0933 | 114.9057
13.5 | 1.7964 | 0.0164 | -0.09 | 109.5366
14 | 1.8243 | 0.0176 | -0.0865 | 103.6534
14.5 | 1.8529 | 0.01879 | -0.0833 | 98.611
15 | 1.8789 | 0.0202 | -0.08 | 93.0149
15.5 | 1.901 | 0.02186 | -0.0764 | 86.9625
16 | 1.9239 | 0.02357 | -0.0732 | 81.6249
16.5 | 1.9294 | 0.02654 | -0.0682 | 72.6978
17 | 1.9534 | 0.02836 | -0.0657 | 68.8787
17.5 | 1.9708 | 0.03076 | -0.0629 | 64.0702
18 | 1.9736 | 0.03456 | -0.0592 | 57.1065
18.5 | 1.9849 | 0.03784 | -0.0567 | 52.4551
19 | 1.9929 | 0.04158 | -0.0544 | 47.9293
19.5 | 1.9991 | 0.04571 | -0.0526 | 43.7344
20 | 2.0023 | 0.05028 | -0.051 | 39.823

## 147. Re 20M Mach 0.10 (1)
BIGFOIL.COM POLAR EXPORT
NACA63A612
NACA63A612 |  |  |  | Cl Max: | 1.476 | at alpha= | 9.5 | deg
JavaFoil+Calcfoil stall+Eppler ext transition |  |  |  | L/D Max: | 137.24 | at alpha= | 4 | deg
Re: | 20000000 |  |  | Cd Min: | 0.00558 | at alpha= | -3.5 | deg
Mach: | 0.1 |  |  | Cl=0 at alpha= | -4.7966 | deg
|  |  |  | @ Cl=0.1, Cd= | 0.0059105
|  |  |  | @ Cl=0.4, Cd= | 0.0056149
|  |  |  | @ Cl=0.6, Cd= | 0.0056905
alpha (deg) | Cl | Cd | Cm | Cl/Cd
-16 | -0.48 | 0.11066 | -0.051 | -4.339
-15.5 | -0.495 | 0.10559 | -0.051 | -4.686
-15 | -0.508 | 0.10024 | -0.052 | -5.063
-14.5 | -0.517 | 0.09525 | -0.052 | -5.43
-14 | -0.522 | 0.08851 | -0.055 | -5.899
-13.5 | -0.526 | 0.07966 | -0.059 | -6.598
-13 | -0.525 | 0.07337 | -0.062 | -7.156
-12.5 | -0.526 | 0.06279 | -0.069 | -8.369
-12 | -0.575 | 0.01936 | -0.093 | -29.729
-11.5 | -0.578 | 0.01243 | -0.098 | -46.458
-11 | -0.583 | 0.00824 | -0.104 | -70.796
-10.5 | -0.557 | 0.00787 | -0.105 | -70.741
-10 | -0.525 | 0.00757 | -0.105 | -69.361
-9.5 | -0.489 | 0.00729 | -0.106 | -67.098
-9 | -0.447 | 0.00713 | -0.107 | -62.766
-8.5 | -0.402 | 0.00691 | -0.107 | -58.156
-8 | -0.354 | 0.00677 | -0.108 | -52.34
-7.5 | -0.304 | 0.00662 | -0.109 | -45.855
-7 | -0.251 | 0.00648 | -0.109 | -38.752
-6.5 | -0.196 | 0.00636 | -0.11 | -30.883
-6 | -0.14 | 0.00625 | -0.111 | -22.422
-5.5 | -0.083 | 0.00615 | -0.111 | -13.423
-5 | -0.024 | 0.00606 | -0.112 | -3.963
-4.5 | 0.035 | 0.00599 | -0.113 | 5.904
-4 | 0.095 | 0.00594 | -0.113 | 16.053
-3.5 | 0.156 | 0.00558 | -0.114 | 27.884
-3 | 0.216 | 0.00559 | -0.115 | 38.674
-2.5 | 0.277 | 0.00564 | -0.115 | 49.094
-2 | 0.337 | 0.00563 | -0.116 | 59.961
-1.5 | 0.398 | 0.00561 | -0.117 | 70.984
-1 | 0.459 | 0.00576 | -0.117 | 79.594
-0.5 | 0.519 | 0.00559 | -0.118 | 92.914
0 | 0.579 | 0.00561 | -0.119 | 103.156
0.5 | 0.639 | 0.00584 | -0.119 | 109.561
1 | 0.7 | 0.00597 | -0.12 | 117.255
1.5 | 0.758 | 0.00615 | -0.121 | 123.108
2 | 0.817 | 0.0064 | -0.121 | 127.76
2.5 | 0.877 | 0.00665 | -0.122 | 131.783
3 | 0.936 | 0.00697 | -0.122 | 134.275
3.5 | 0.994 | 0.00729 | -0.123 | 136.495
4 | 1.051 | 0.00766 | -0.124 | 137.24
4.5 | 1.107 | 0.00813 | -0.124 | 136.136
5 | 1.162 | 0.00862 | -0.125 | 134.776
5.5 | 1.214 | 0.00904 | -0.125 | 134.374
6 | 1.264 | 0.00948 | -0.126 | 133.357
6.5 | 1.31 | 0.00983 | -0.126 | 133.256
7 | 1.352 | 0.01015 | -0.127 | 133.147
7.5 | 1.389 | 0.0106 | -0.128 | 131.089
8 | 1.423 | 0.01106 | -0.128 | 128.651
8.5 | 1.45 | 0.01165 | -0.129 | 124.529
9 | 1.471 | 0.01229 | -0.129 | 119.722
9.5 | 1.476 | 0.01193 | -0.129 | 123.773
10 | 1.473 | 0.01309 | -0.13 | 112.511
10.5 | 1.462 | 0.01378 | -0.13 | 106.136
11 | 1.444 | 0.01464 | -0.13 | 98.617
11.5 | 1.418 | 0.01542 | -0.13 | 91.956
12 | 1.386 | 0.01614 | -0.13 | 85.839
12.5 | 1.347 | 0.01708 | -0.131 | 78.851
13 | 1.303 | 0.01812 | -0.131 | 71.911
13.5 | 1.254 | 0.01919 | -0.131 | 65.348
14 | 1.2 | 0.02071 | -0.131 | 57.955
14.5 | 1.14 | 0.02329 | -0.13 | 48.927

## 148. Re 20M Mach 0.10 (2)
BIGFOIL.COM POLAR EXPORT
NACA63A612
NACA63A612 |  |  |  | Cl Max: | 1.99 | at alpha= | 20 | deg
XFOIL ncrit=9 |  |  |  | L/D Max: | 143.627 | at alpha= | 7 | deg
Re: | 20000000 |  |  | Cd Min: | 0.05461 | at alpha= | 20 | deg
Mach: | 0.1 |  |  | Cl=0 at alpha= | -4.8212 | deg
|  |  |  | @ Cl=0.1, Cd= | 0.0047934
|  |  |  | @ Cl=0.4, Cd= | 0.00458
|  |  |  | @ Cl=0.6, Cd= | 0.0045317
alpha (deg) | Cl | Cd | Cm | Cl/Cd
-20 | -1.3955 | 0.044 | -0.1049 | -31.7159
-19.5 | -1.4079 | 0.03485 | -0.1135 | -40.3989
-19 | -1.4413 | 0.02563 | -0.1201 | -56.2349
-18.5 | -1.4299 | 0.02198 | -0.1225 | -65.0546
-18 | -1.4235 | 0.0194 | -0.1192 | -73.3763
-17.5 | -1.3873 | 0.01765 | -0.1183 | -78.6006
-17 | -1.3452 | 0.01632 | -0.1176 | -82.4265
-16.5 | -1.3005 | 0.01512 | -0.1168 | -86.0119
-16 | -1.2591 | 0.01346 | -0.1159 | -93.5438
-15.5 | -1.2094 | 0.01254 | -0.1155 | -96.4434
-15 | -1.1577 | 0.01179 | -0.1152 | -98.1934
-14.5 | -1.1059 | 0.01107 | -0.1149 | -99.9006
-14 | -1.0538 | 0.01033 | -0.1146 | -102.0136
-13.5 | -1.0004 | 0.00967 | -0.1144 | -103.454
-13 | -0.9459 | 0.0091 | -0.1144 | -103.9451
-12.5 | -0.8907 | 0.00864 | -0.1144 | -103.0903
-12 | -0.8352 | 0.00821 | -0.1144 | -101.7296
-11.5 | -0.7786 | 0.00783 | -0.1147 | -99.4381
-11 | -0.7211 | 0.00747 | -0.1152 | -96.5328
-10.5 | -0.6644 | 0.0071 | -0.1154 | -93.5775
-10 | -0.6031 | 0.00682 | -0.1167 | -88.4311
-9.5 | -0.519 | 0.00651 | -0.1231 | -79.7235
-9 | -0.4545 | 0.00623 | -0.1251 | -72.9535
-8.5 | -0.3976 | 0.00593 | -0.1255 | -67.0489
-7 | -0.2327 | 0.00546 | -0.1249 | -42.619
-6 | -0.1257 | 0.00517 | -0.1238 | -24.3133
-5.5 | -0.0725 | 0.00504 | -0.1232 | -14.3849
-5 | -0.0191 | 0.00496 | -0.1226 | -3.8508
-4.5 | 0.0343 | 0.00489 | -0.1221 | 7.0143
-4 | 0.0874 | 0.00481 | -0.1214 | 18.1705
-3.5 | 0.1405 | 0.00474 | -0.1208 | 29.6414
-3 | 0.1935 | 0.00468 | -0.1202 | 41.3462
-2.5 | 0.2463 | 0.00462 | -0.1195 | 53.3117
-2 | 0.2985 | 0.00459 | -0.1187 | 65.0327
-1.5 | 0.3491 | 0.0046 | -0.1175 | 75.8913
-1 | 0.3999 | 0.00458 | -0.1164 | 87.3144
-0.5 | 0.4496 | 0.00457 | -0.1151 | 98.3807
0 | 0.4987 | 0.00456 | -0.1136 | 109.364
0.5 | 0.5462 | 0.00448 | -0.1118 | 121.9196
1 | 0.5913 | 0.00452 | -0.1096 | 130.8186
1.5 | 0.6359 | 0.00458 | -0.1072 | 138.8428
2 | 0.6811 | 0.00479 | -0.105 | 142.1921
3 | 0.7676 | 0.00551 | -0.0999 | 139.3103
3.5 | 0.8151 | 0.00581 | -0.0983 | 140.2926
4.5 | 0.9154 | 0.00661 | -0.0965 | 138.4871
5 | 0.9753 | 0.00708 | -0.0979 | 137.7542
5.5 | 1.0499 | 0.00753 | -0.1027 | 139.429
6 | 1.1428 | 0.00803 | -0.1119 | 142.3163
6.5 | 1.1994 | 0.00842 | -0.1125 | 142.4466
7 | 1.2553 | 0.00874 | -0.113 | 143.627
7.5 | 1.3082 | 0.00913 | -0.1128 | 143.2859
8 | 1.3599 | 0.00952 | -0.1124 | 142.8466
8.5 | 1.4055 | 0.00994 | -0.1106 | 141.3984
9 | 1.4508 | 0.01036 | -0.1089 | 140.0386
9.5 | 1.4956 | 0.01083 | -0.1072 | 138.0979
10 | 1.5405 | 0.01128 | -0.1055 | 136.5691
10.5 | 1.5617 | 0.01154 | -0.0987 | 135.3293
11 | 1.6393 | 0.0123 | -0.1048 | 133.2764
11.5 | 1.6751 | 0.01299 | -0.1015 | 128.953
12 | 1.7094 | 0.01378 | -0.0983 | 124.0493
12.5 | 1.7405 | 0.01476 | -0.0946 | 117.9201
13 | 1.7704 | 0.01585 | -0.091 | 111.6972
13.5 | 1.8009 | 0.01694 | -0.0876 | 106.3105
14 | 1.8257 | 0.01839 | -0.0835 | 99.2768
14.5 | 1.8564 | 0.01956 | -0.0806 | 94.908
15 | 1.882 | 0.02107 | -0.0771 | 89.3213
15.5 | 1.9002 | 0.02312 | -0.0729 | 82.1886
16 | 1.923 | 0.02495 | -0.0696 | 77.0741
17.5 | 1.9602 | 0.03352 | -0.0588 | 58.4785
18 | 1.9693 | 0.03705 | -0.0559 | 53.1525
18.5 | 1.9795 | 0.04064 | -0.0535 | 48.7082
19 | 1.9841 | 0.04502 | -0.0513 | 44.0715
19.5 | 1.9885 | 0.04955 | -0.0496 | 40.1312
20 | 1.99 | 0.05461 | -0.0483 | 36.4402

## 149. Re 20M Mach 0.25 (1)
BIGFOIL.COM POLAR EXPORT
NACA63A612
NACA63A612 |  |  |  | Cl Max: | 1.459 | at alpha= | 9 | deg
JavaFoil+Calcfoil stall+Eppler ext transition |  |  |  | L/D Max: | 136.717 | at alpha= | 4 | deg
Re: | 20000000 |  |  | Cd Min: | 0.00562 | at alpha= | -3 | deg
Mach: | 0.25 |  |  | Cl=0 at alpha= | -4.7951 | deg
|  |  |  | @ Cl=0.1, Cd= | 0.005999
|  |  |  | @ Cl=0.4, Cd= | 0.00566
|  |  |  | @ Cl=0.6, Cd= | 0.0056877
alpha (deg) | Cl | Cd | Cm | Cl/Cd
-15 | -0.286 | 0.10907 | -0.05 | -2.621
-14.5 | -0.329 | 0.1022 | -0.05 | -3.219
-14 | -0.362 | 0.09484 | -0.052 | -3.813
-13.5 | -0.389 | 0.09038 | -0.052 | -4.301
-13 | -0.411 | 0.08338 | -0.054 | -4.928
-12.5 | -0.427 | 0.07826 | -0.055 | -5.455
-12 | -0.438 | 0.07245 | -0.058 | -6.039
-11.5 | -0.447 | 0.06078 | -0.068 | -7.353
-11 | -0.452 | 0.04927 | -0.077 | -9.179
-10.5 | -0.504 | 0.01165 | -0.102 | -43.253
-10 | -0.507 | 0.00803 | -0.108 | -63.106
-9.5 | -0.479 | 0.00763 | -0.109 | -62.808
-9 | -0.443 | 0.00735 | -0.11 | -60.247
-8.5 | -0.401 | 0.00713 | -0.11 | -56.282
-8 | -0.356 | 0.00693 | -0.111 | -51.331
-7.5 | -0.307 | 0.00674 | -0.112 | -45.505
-7 | -0.255 | 0.00658 | -0.112 | -38.702
-6.5 | -0.2 | 0.00647 | -0.113 | -30.903
-6 | -0.143 | 0.00634 | -0.114 | -22.553
-5.5 | -0.084 | 0.00621 | -0.114 | -13.61
-5 | -0.025 | 0.00612 | -0.115 | -4.017
-4.5 | 0.036 | 0.00602 | -0.116 | 6.029
-4 | 0.098 | 0.006 | -0.117 | 16.305
-3.5 | 0.16 | 0.00597 | -0.117 | 26.757
-3 | 0.222 | 0.00562 | -0.118 | 39.53
-2.5 | 0.284 | 0.00567 | -0.119 | 50.127
-2 | 0.347 | 0.00566 | -0.119 | 61.225
-1.5 | 0.409 | 0.00566 | -0.12 | 72.384
-1 | 0.471 | 0.00582 | -0.121 | 81.05
-0.5 | 0.533 | 0.00564 | -0.121 | 94.614
0 | 0.595 | 0.00567 | -0.122 | 104.905
0.5 | 0.657 | 0.00589 | -0.123 | 111.516
1 | 0.719 | 0.00604 | -0.123 | 119
1.5 | 0.778 | 0.00625 | -0.124 | 124.563
2 | 0.84 | 0.0065 | -0.124 | 129.115
2.5 | 0.901 | 0.0068 | -0.125 | 132.415
3 | 0.962 | 0.00715 | -0.126 | 134.58
3.5 | 1.021 | 0.00749 | -0.126 | 136.417
4 | 1.08 | 0.0079 | -0.127 | 136.717
4.5 | 1.137 | 0.00839 | -0.128 | 135.464
5 | 1.192 | 0.00889 | -0.128 | 133.976
5.5 | 1.245 | 0.00945 | -0.129 | 131.677
6 | 1.294 | 0.00985 | -0.129 | 131.318
6.5 | 1.338 | 0.01029 | -0.13 | 130.088
7 | 1.377 | 0.01065 | -0.131 | 129.379
7.5 | 1.411 | 0.01115 | -0.131 | 126.57
8 | 1.437 | 0.01175 | -0.132 | 122.316
8.5 | 1.454 | 0.01149 | -0.132 | 126.537
9 | 1.459 | 0.0128 | -0.132 | 113.932
9.5 | 1.445 | 0.01351 | -0.132 | 106.966
10 | 1.419 | 0.01434 | -0.133 | 98.956
10.5 | 1.38 | 0.01518 | -0.133 | 90.886
11 | 1.327 | 0.01622 | -0.133 | 81.783
11.5 | 1.26 | 0.01742 | -0.133 | 72.34
12 | 1.181 | 0.01851 | -0.133 | 63.818
12.5 | 1.091 | 0.01996 | -0.133 | 54.644
13 | 0.983 | 0.02343 | -0.132 | 41.935
13.5 | 0.877 | 0.02485 | -0.132 | 35.291
14 | 0.724 | 0.04242 | -0.123 | 17.069

## 150. Re 20M Mach 0.25 (2)
BIGFOIL.COM POLAR EXPORT
NACA63A612
NACA63A612 |  |  |  | Cl Max: | 1.9366 | at alpha= | 17.5 | deg
XFOIL ncrit=9 |  |  |  | L/D Max: | 146.476 | at alpha= | 2.5 | deg
Re: | 20000000 |  |  | Cd Min: | 0.19229 | at alpha= | -19 | deg
Mach: | 0.25 |  |  | Cl=0 at alpha= | -4.7951 | deg
|  |  |  | @ Cl=0.1, Cd= | 0.0048301
|  |  |  | @ Cl=0.4, Cd= | 0.004588
|  |  |  | @ Cl=0.6, Cd= | 0.00449
alpha (deg) | Cl | Cd | Cm | Cl/Cd
-19 | -0.5326 | 0.19229 | -0.0215 | -2.7698
-18.5 | -0.5387 | 0.17913 | -0.0276 | -3.0073
-18 | -0.5584 | 0.16338 | -0.0354 | -3.4178
-17.5 | -0.6211 | 0.1398 | -0.0481 | -4.4428
-17 | -1.1025 | 0.05653 | -0.1091 | -19.5029
-16.5 | -1.1654 | 0.04017 | -0.124 | -29.0117
-16 | -1.2161 | 0.02774 | -0.136 | -43.8392
-15.5 | -1.2407 | 0.02138 | -0.1381 | -58.0309
-15 | -1.2108 | 0.01806 | -0.1364 | -67.0432
-14.5 | -1.1681 | 0.01567 | -0.1343 | -74.5437
-14 | -1.1195 | 0.01369 | -0.1322 | -81.775
-13.5 | -1.0653 | 0.0122 | -0.1304 | -87.3197
-13 | -1.0069 | 0.01112 | -0.129 | -90.5486
-12.5 | -0.948 | 0.01017 | -0.1276 | -93.2153
-12 | -0.8885 | 0.00937 | -0.1263 | -94.8239
-11.5 | -0.8268 | 0.0088 | -0.1255 | -93.9545
-11 | -0.7644 | 0.00829 | -0.125 | -92.2075
-10.5 | -0.7032 | 0.00776 | -0.1243 | -90.6186
-10 | -0.6383 | 0.00737 | -0.1245 | -86.6079
-9.5 | -0.5522 | 0.00694 | -0.1295 | -79.5677
-9 | -0.48 | 0.00662 | -0.1318 | -72.5076
-8.5 | -0.419 | 0.00622 | -0.1317 | -67.3633
-8 | -0.3605 | 0.00594 | -0.1311 | -60.6902
-7.5 | -0.3027 | 0.00574 | -0.1305 | -52.7352
-6 | -0.1331 | 0.00527 | -0.1282 | -25.2562
-5.5 | -0.0779 | 0.00511 | -0.1273 | -15.2446
-5 | -0.0227 | 0.00499 | -0.1265 | -4.5491
-4.5 | 0.0327 | 0.00492 | -0.1257 | 6.6463
-4 | 0.0879 | 0.00485 | -0.1249 | 18.1237
-3.5 | 0.1426 | 0.00476 | -0.1241 | 29.958
-3 | 0.1975 | 0.00471 | -0.1234 | 41.9321
-2.5 | 0.252 | 0.00465 | -0.1226 | 54.1935
-2 | 0.3058 | 0.0046 | -0.1217 | 66.4783
-1.5 | 0.3588 | 0.00458 | -0.1206 | 78.3406
-1 | 0.4101 | 0.00459 | -0.1192 | 89.3464
-0.5 | 0.4619 | 0.00454 | -0.1179 | 101.7401
0 | 0.5125 | 0.00454 | -0.1164 | 112.8855
0.5 | 0.5597 | 0.00449 | -0.1142 | 124.6548
1 | 0.6071 | 0.00449 | -0.112 | 135.2116
1.5 | 0.6523 | 0.00457 | -0.1093 | 142.7352
2.5 | 0.7441 | 0.00508 | -0.1044 | 146.4764
3 | 0.7854 | 0.00557 | -0.101 | 141.0054
3.5 | 0.8365 | 0.00583 | -0.0997 | 143.482
4 | 0.8852 | 0.00631 | -0.098 | 140.2853
4.5 | 0.9461 | 0.00676 | -0.0991 | 139.9556
5 | 1.0194 | 0.0073 | -0.103 | 139.6438
5.5 | 1.1155 | 0.00786 | -0.112 | 141.9211
6 | 1.1769 | 0.00833 | -0.113 | 141.2845
6.5 | 1.2342 | 0.00874 | -0.113 | 141.2128
7 | 1.2876 | 0.00911 | -0.1121 | 141.3392
7.5 | 1.3379 | 0.0095 | -0.1105 | 140.8316
8 | 1.3871 | 0.00995 | -0.1086 | 139.407
8.5 | 1.4357 | 0.01041 | -0.1067 | 137.9155
9 | 1.4815 | 0.01095 | -0.1042 | 135.2968
9.5 | 1.5268 | 0.01152 | -0.1016 | 132.5347
10 | 1.5701 | 0.0122 | -0.0989 | 128.6967
10.5 | 1.593 | 0.01269 | -0.0919 | 125.5319
11 | 1.6678 | 0.01366 | -0.0959 | 122.0937
11.5 | 1.7022 | 0.01472 | -0.0917 | 115.6386
12 | 1.7357 | 0.01589 | -0.0876 | 109.2322
12.5 | 1.7684 | 0.01715 | -0.0834 | 103.1137
13 | 1.7925 | 0.01896 | -0.0783 | 94.5411
13.5 | 1.821 | 0.02064 | -0.074 | 88.2267
14 | 1.8446 | 0.02267 | -0.0694 | 81.3674
14.5 | 1.8701 | 0.02471 | -0.0653 | 75.6819
15 | 1.8923 | 0.0271 | -0.0612 | 69.8266
15.5 | 1.9058 | 0.03031 | -0.0568 | 62.8769
16 | 1.9223 | 0.03352 | -0.053 | 57.3479
16.5 | 1.9256 | 0.03807 | -0.0491 | 50.5805
17 | 1.9354 | 0.04233 | -0.0462 | 45.7217
17.5 | 1.9366 | 0.04767 | -0.0435 | 40.6251
18 | 1.9233 | 0.0547 | -0.0413 | 35.1609
18.5 | 1.9141 | 0.06179 | -0.0402 | 30.9775
19 | 1.8945 | 0.07034 | -0.0399 | 26.9335
19.5 | 1.8714 | 0.07981 | -0.0407 | 23.4482
20 | 1.8455 | 0.08998 | -0.0425 | 20.5101

## 151. Re 20M Mach 0.50 (1)
BIGFOIL.COM POLAR EXPORT
NACA63A612
NACA63A612 |  |  |  | Cl Max: | 1.412 | at alpha= | 6.5 | deg
JavaFoil+Calcfoil stall+Eppler ext transition |  |  |  | L/D Max: | 135.113 | at alpha= | 3 | deg
Re: | 20000000 |  |  | Cd Min: | 0.00583 | at alpha= | -2 | deg
Mach: | 0.5 |  |  | Cl=0 at alpha= | -4.7985 | deg
|  |  |  | @ Cl=0.1, Cd= | 0.0062156
|  |  |  | @ Cl=0.4, Cd= | 0.0058355
|  |  |  | @ Cl=0.6, Cd= | 0.0058835
alpha (deg) | Cl | Cd | Cm | Cl/Cd
-20 | -0.842 | 0.16958 | -0.063 | -4.964
-19.5 | -0.814 | 0.16544 | -0.062 | -4.921
-19 | -0.787 | 0.15974 | -0.062 | -4.924
-18.5 | -0.758 | 0.15282 | -0.061 | -4.963
-18 | -0.731 | 0.14679 | -0.062 | -4.983
-17.5 | -0.704 | 0.13546 | -0.062 | -5.2
-17 | -0.677 | 0.13259 | -0.062 | -5.103
-16.5 | -0.649 | 0.12487 | -0.062 | -5.198
-16 | -0.622 | 0.11292 | -0.063 | -5.509
-15.5 | -0.596 | 0.10507 | -0.065 | -5.669
-15 | -0.57 | 0.09636 | -0.067 | -5.911
-14.5 | -0.544 | 0.08871 | -0.07 | -6.128
-14 | -0.511 | 0.09475 | -0.063 | -5.398
-13.5 | -0.485 | 0.08675 | -0.064 | -5.586
-13 | -0.459 | 0.0789 | -0.069 | -5.815
-12.5 | -0.438 | 0.06486 | -0.079 | -6.758
-12 | -0.419 | 0.05192 | -0.088 | -8.065
-11.5 | -0.424 | 0.02074 | -0.107 | -20.46
-11 | -0.345 | 0.07025 | -0.062 | -4.909
-10.5 | -0.319 | 0.06195 | -0.069 | -5.149
-10 | -0.294 | 0.05457 | -0.076 | -5.381
-9.5 | -0.296 | 0.01947 | -0.109 | -15.187
-9 | -0.289 | 0.00825 | -0.123 | -35.1
-8.5 | -0.206 | 0.05481 | -0.06 | -3.751
-8 | -0.178 | 0.05039 | -0.062 | -3.533
-7.5 | -0.171 | 0.0151 | -0.113 | -11.352
-7 | -0.225 | 0.00739 | -0.126 | -30.418
-6.5 | -0.2 | 0.00711 | -0.126 | -28.112
-6 | -0.15 | 0.00681 | -0.127 | -22.049
-5.5 | -0.091 | 0.00666 | -0.128 | -13.669
-5 | -0.027 | 0.00647 | -0.129 | -4.155
-4.5 | 0.04 | 0.00632 | -0.13 | 6.332
-4 | 0.109 | 0.0062 | -0.13 | 17.492
-3.5 | 0.178 | 0.00617 | -0.131 | 28.852
-3 | 0.248 | 0.00617 | -0.132 | 40.169
-2.5 | 0.318 | 0.00616 | -0.133 | 51.529
-2 | 0.387 | 0.00583 | -0.133 | 66.461
-1.5 | 0.458 | 0.00586 | -0.134 | 78.05
-1 | 0.527 | 0.00584 | -0.135 | 90.173
-0.5 | 0.596 | 0.00588 | -0.136 | 101.419
0 | 0.665 | 0.00594 | -0.136 | 112.106
0.5 | 0.735 | 0.00617 | -0.137 | 119
1 | 0.804 | 0.00644 | -0.138 | 124.888
1.5 | 0.869 | 0.00672 | -0.138 | 129.293
2 | 0.938 | 0.00706 | -0.139 | 132.852
2.5 | 1.006 | 0.00745 | -0.14 | 135.002
3 | 1.073 | 0.00794 | -0.141 | 135.113
3.5 | 1.139 | 0.00843 | -0.141 | 135.094
4 | 1.202 | 0.0091 | -0.142 | 132.184
4.5 | 1.262 | 0.00979 | -0.143 | 128.92
5 | 1.318 | 0.01058 | -0.143 | 124.603
5.5 | 1.368 | 0.01132 | -0.144 | 120.83
6 | 1.402 | 0.01129 | -0.144 | 124.128
6.5 | 1.412 | 0.01247 | -0.145 | 113.25
7 | 1.385 | 0.01352 | -0.145 | 102.434
7.5 | 1.258 | 0.01471 | -0.145 | 85.542
8 | 0.859 | 0.0166 | -0.145 | 51.76
8.5 | 0.892 | 0.01643 | -0.146 | 54.306
9 | 0.923 | 0.01808 | -0.146 | 51.018
9.5 | 0.909 | 0.02688 | -0.138 | 33.818
10 | 0.985 | 0.01979 | -0.147 | 49.753
10.5 | 1.008 | 0.02283 | -0.146 | 44.17
11 | 1.047 | 0.02097 | -0.148 | 49.907
11.5 | 1.072 | 0.02342 | -0.147 | 45.78

## 152. Re 20M Mach 0.50 (2)
BIGFOIL.COM POLAR EXPORT
NACA63A612
NACA63A612 |  |  |  | Cl Max: | 1.5927 | at alpha= | 9 | deg
XFOIL ncrit=9 |  |  |  | L/D Max: | 166.226 | at alpha= | 2 | deg
Re: | 20000000 |  |  | Cd Min: | 0.01623 | at alpha= | 9 | deg
Mach: | 0.5 |  |  | Cl=0 at alpha= | -99 | deg
|  |  |  | @ Cl=0.1, Cd= | 0.00456
|  |  |  | @ Cl=0.4, Cd= | 0.00456
|  |  |  | @ Cl=0.6, Cd= | 0.0045033
alpha (deg) | Cl | Cd | Cm | Cl/Cd
0 | 0.5665 | 0.00456 | -0.1269 | 124.2325
0.5 | 0.6197 | 0.00447 | -0.1241 | 138.6353
1 | 0.6701 | 0.00444 | -0.1207 | 150.9234
1.5 | 0.7181 | 0.00446 | -0.1168 | 161.009
2 | 0.7663 | 0.00461 | -0.1128 | 166.2256
2.5 | 0.8156 | 0.00502 | -0.1091 | 162.4701
3.5 | 0.9435 | 0.0063 | -0.1086 | 149.7619
4 | 1.0419 | 0.00716 | -0.1159 | 145.5168
4.5 | 1.1132 | 0.0079 | -0.1167 | 140.9114
5 | 1.1735 | 0.00852 | -0.1148 | 137.7347
5.5 | 1.2314 | 0.0091 | -0.1122 | 135.3187
6 | 1.2859 | 0.00982 | -0.1088 | 130.947
6.5 | 1.3432 | 0.01045 | -0.1056 | 128.5359
7 | 1.3978 | 0.01123 | -0.1018 | 124.4702
7.5 | 1.4515 | 0.0121 | -0.0976 | 119.9587
8 | 1.505 | 0.01307 | -0.0931 | 115.1492
8.5 | 1.5548 | 0.01431 | -0.0878 | 108.6513
9 | 1.5927 | 0.01623 | -0.0807 | 98.1331