## index
index | Re | Mach | Datasource
1 | 50000 | 0 | JavaFoil+Calcfoil stall+Eppler ext transition
2 | 50000 | 0 | XFOIL ncrit=9
3 | 50000 | 0.1 | JavaFoil+Calcfoil stall+Eppler ext transition
4 | 50000 | 0.1 | XFOIL ncrit=9
5 | 50000 | 0.25 | JavaFoil+Calcfoil stall+Eppler ext transition
6 | 50000 | 0.25 | XFOIL ncrit=9
7 | 50000 | 0.5 | JavaFoil+Calcfoil stall+Eppler ext transition
8 | 50000 | 0.5 | XFOIL ncrit=9
9 | 100000 | 0 | JavaFoil+Calcfoil stall+Eppler ext transition
10 | 100000 | 0 | XFOIL ncrit=9
11 | 100000 | 0.1 | JavaFoil+Calcfoil stall+Eppler ext transition
12 | 100000 | 0.1 | XFOIL ncrit=9
13 | 100000 | 0.25 | JavaFoil+Calcfoil stall+Eppler ext transition
14 | 100000 | 0.25 | XFOIL ncrit=9
15 | 100000 | 0.5 | JavaFoil+Calcfoil stall+Eppler ext transition
16 | 100000 | 0.5 | XFOIL ncrit=9
17 | 250000 | 0 | JavaFoil+Calcfoil stall+Eppler ext transition
18 | 250000 | 0 | XFOIL ncrit=9
19 | 250000 | 0.1 | JavaFoil+Calcfoil stall+Eppler ext transition
20 | 250000 | 0.1 | XFOIL ncrit=9
21 | 250000 | 0.25 | JavaFoil+Calcfoil stall+Eppler ext transition
22 | 250000 | 0.25 | XFOIL ncrit=9
23 | 250000 | 0.5 | JavaFoil+Calcfoil stall+Eppler ext transition
24 | 250000 | 0.5 | XFOIL ncrit=9
25 | 500000 | 0 | JavaFoil+Calcfoil stall+Eppler ext transition
26 | 500000 | 0 | XFOIL ncrit=9
27 | 500000 | 0.1 | JavaFoil+Calcfoil stall+Eppler ext transition
28 | 500000 | 0.1 | XFOIL ncrit=9
29 | 500000 | 0.25 | JavaFoil+Calcfoil stall+Eppler ext transition
30 | 500000 | 0.25 | XFOIL ncrit=9
31 | 500000 | 0.5 | JavaFoil+Calcfoil stall+Eppler ext transition
32 | 500000 | 0.5 | XFOIL ncrit=9
33 | 750000 | 0 | JavaFoil+Calcfoil stall+Eppler ext transition
34 | 750000 | 0 | XFOIL ncrit=9
35 | 750000 | 0.1 | JavaFoil+Calcfoil stall+Eppler ext transition
36 | 750000 | 0.1 | XFOIL ncrit=9
37 | 750000 | 0.25 | JavaFoil+Calcfoil stall+Eppler ext transition
38 | 750000 | 0.25 | XFOIL ncrit=9
39 | 750000 | 0.5 | JavaFoil+Calcfoil stall+Eppler ext transition
40 | 750000 | 0.5 | XFOIL ncrit=9
41 | 1000000 | 0 | JavaFoil+Calcfoil stall+Eppler ext transition
42 | 1000000 | 0 | XFOIL ncrit=9
43 | 1000000 | 0.1 | JavaFoil+Calcfoil stall+Eppler ext transition
44 | 1000000 | 0.1 | XFOIL ncrit=9
45 | 1000000 | 0.25 | JavaFoil+Calcfoil stall+Eppler ext transition
46 | 1000000 | 0.25 | XFOIL ncrit=9
47 | 1000000 | 0.5 | JavaFoil+Calcfoil stall+Eppler ext transition
48 | 1000000 | 0.5 | XFOIL ncrit=9
49 | 2000000 | 0 | JavaFoil+Calcfoil stall+Eppler ext transition
50 | 2000000 | 0 | XFOIL ncrit=9
51 | 2000000 | 0.1 | JavaFoil+Calcfoil stall+Eppler ext transition
52 | 2000000 | 0.1 | XFOIL ncrit=9
53 | 2000000 | 0.25 | JavaFoil+Calcfoil stall+Eppler ext transition
54 | 2000000 | 0.25 | XFOIL ncrit=9
55 | 2000000 | 0.5 | JavaFoil+Calcfoil stall+Eppler ext transition
56 | 2000000 | 0.5 | XFOIL ncrit=9
57 | 3000000 | 0 | JavaFoil+Calcfoil stall+Eppler ext transition
58 | 3000000 | 0 | XFOIL ncrit=9
59 | 3000000 | 0.1 | JavaFoil+Calcfoil stall+Eppler ext transition
60 | 3000000 | 0.1 | XFOIL ncrit=9
61 | 3000000 | 0.25 | JavaFoil+Calcfoil stall+Eppler ext transition
62 | 3000000 | 0.25 | XFOIL ncrit=9
63 | 3000000 | 0.5 | JavaFoil+Calcfoil stall+Eppler ext transition
64 | 3000000 | 0.5 | XFOIL ncrit=9
65 | 4000000 | 0 | JavaFoil+Calcfoil stall+Eppler ext transition
66 | 4000000 | 0 | XFOIL ncrit=9
67 | 4000000 | 0.1 | JavaFoil+Calcfoil stall+Eppler ext transition
68 | 4000000 | 0.1 | XFOIL ncrit=9
69 | 4000000 | 0.25 | JavaFoil+Calcfoil stall+Eppler ext transition
70 | 4000000 | 0.25 | XFOIL ncrit=9
71 | 4000000 | 0.5 | JavaFoil+Calcfoil stall+Eppler ext transition
72 | 4000000 | 0.5 | XFOIL ncrit=9
73 | 5000000 | 0 | JavaFoil+Calcfoil stall+Eppler ext transition
74 | 5000000 | 0 | XFOIL ncrit=9
75 | 5000000 | 0.1 | JavaFoil+Calcfoil stall+Eppler ext transition
76 | 5000000 | 0.1 | XFOIL ncrit=9
77 | 5000000 | 0.25 | JavaFoil+Calcfoil stall+Eppler ext transition
78 | 5000000 | 0.25 | XFOIL ncrit=9
79 | 5000000 | 0.5 | JavaFoil+Calcfoil stall+Eppler ext transition
80 | 5000000 | 0.5 | XFOIL ncrit=9
81 | 6000000 | 0 | JavaFoil+Calcfoil stall+Eppler ext transition
82 | 6000000 | 0 | XFOIL ncrit=9
83 | 6000000 | 0.1 | JavaFoil+Calcfoil stall+Eppler ext transition
84 | 6000000 | 0.1 | XFOIL ncrit=9
85 | 6000000 | 0.25 | JavaFoil+Calcfoil stall+Eppler ext transition
86 | 6000000 | 0.25 | XFOIL ncrit=9
87 | 6000000 | 0.5 | JavaFoil+Calcfoil stall+Eppler ext transition
88 | 6000000 | 0.5 | XFOIL ncrit=9
89 | 7000000 | 0 | JavaFoil+Calcfoil stall+Eppler ext transition
90 | 7000000 | 0 | XFOIL ncrit=9
91 | 7000000 | 0.1 | JavaFoil+Calcfoil stall+Eppler ext transition
92 | 7000000 | 0.1 | XFOIL ncrit=9
93 | 7000000 | 0.25 | JavaFoil+Calcfoil stall+Eppler ext transition
94 | 7000000 | 0.25 | XFOIL ncrit=9
95 | 7000000 | 0.5 | JavaFoil+Calcfoil stall+Eppler ext transition
96 | 7000000 | 0.5 | XFOIL ncrit=9
97 | 8000000 | 0 | JavaFoil+Calcfoil stall+Eppler ext transition
98 | 8000000 | 0 | XFOIL ncrit=9
99 | 8000000 | 0.1 | JavaFoil+Calcfoil stall+Eppler ext transition
100 | 8000000 | 0.1 | XFOIL ncrit=9
101 | 8000000 | 0.25 | JavaFoil+Calcfoil stall+Eppler ext transition
102 | 8000000 | 0.25 | XFOIL ncrit=9
103 | 8000000 | 0.5 | JavaFoil+Calcfoil stall+Eppler ext transition
104 | 8000000 | 0.5 | XFOIL ncrit=9
105 | 10000000 | 0 | JavaFoil+Calcfoil stall+Eppler ext transition
106 | 10000000 | 0 | XFOIL ncrit=9
107 | 10000000 | 0.1 | JavaFoil+Calcfoil stall+Eppler ext transition
108 | 10000000 | 0.1 | XFOIL ncrit=9
109 | 10000000 | 0.25 | JavaFoil+Calcfoil stall+Eppler ext transition
110 | 10000000 | 0.25 | XFOIL ncrit=9
111 | 10000000 | 0.5 | JavaFoil+Calcfoil stall+Eppler ext transition
112 | 10000000 | 0.5 | XFOIL ncrit=9
113 | 12000000 | 0 | JavaFoil+Calcfoil stall+Eppler ext transition
114 | 12000000 | 0 | XFOIL ncrit=9
115 | 12000000 | 0.1 | JavaFoil+Calcfoil stall+Eppler ext transition
116 | 12000000 | 0.1 | XFOIL ncrit=9
117 | 12000000 | 0.25 | JavaFoil+Calcfoil stall+Eppler ext transition
118 | 12000000 | 0.25 | XFOIL ncrit=9
119 | 12000000 | 0.5 | JavaFoil+Calcfoil stall+Eppler ext transition
120 | 12000000 | 0.5 | XFOIL ncrit=9
121 | 14000000 | 0 | JavaFoil+Calcfoil stall+Eppler ext transition
122 | 14000000 | 0 | XFOIL ncrit=9
123 | 14000000 | 0.1 | JavaFoil+Calcfoil stall+Eppler ext transition
124 | 14000000 | 0.1 | XFOIL ncrit=9
125 | 14000000 | 0.25 | JavaFoil+Calcfoil stall+Eppler ext transition
126 | 14000000 | 0.25 | XFOIL ncrit=9
127 | 14000000 | 0.5 | JavaFoil+Calcfoil stall+Eppler ext transition
128 | 14000000 | 0.5 | XFOIL ncrit=9
129 | 16000000 | 0 | JavaFoil+Calcfoil stall+Eppler ext transition
130 | 16000000 | 0 | XFOIL ncrit=9
131 | 16000000 | 0.1 | JavaFoil+Calcfoil stall+Eppler ext transition
132 | 16000000 | 0.1 | XFOIL ncrit=9
133 | 16000000 | 0.25 | JavaFoil+Calcfoil stall+Eppler ext transition
134 | 16000000 | 0.25 | XFOIL ncrit=9
135 | 16000000 | 0.5 | JavaFoil+Calcfoil stall+Eppler ext transition
136 | 16000000 | 0.5 | XFOIL ncrit=9
137 | 18000000 | 0 | JavaFoil+Calcfoil stall+Eppler ext transition
138 | 18000000 | 0 | XFOIL ncrit=9
139 | 18000000 | 0.1 | JavaFoil+Calcfoil stall+Eppler ext transition
140 | 18000000 | 0.1 | XFOIL ncrit=9
141 | 18000000 | 0.25 | JavaFoil+Calcfoil stall+Eppler ext transition
142 | 18000000 | 0.25 | XFOIL ncrit=9
143 | 18000000 | 0.5 | JavaFoil+Calcfoil stall+Eppler ext transition
144 | 18000000 | 0.5 | XFOIL ncrit=9
145 | 20000000 | 0 | JavaFoil+Calcfoil stall+Eppler ext transition
146 | 20000000 | 0 | XFOIL ncrit=9
147 | 20000000 | 0.1 | JavaFoil+Calcfoil stall+Eppler ext transition
148 | 20000000 | 0.1 | XFOIL ncrit=9
149 | 20000000 | 0.25 | JavaFoil+Calcfoil stall+Eppler ext transition
150 | 20000000 | 0.25 | XFOIL ncrit=9
151 | 20000000 | 0.5 | JavaFoil+Calcfoil stall+Eppler ext transition
152 | 20000000 | 0.5 | XFOIL ncrit=9

## 1. Re 50k Mach 0.00 (1)
BIGFOIL.COM POLAR EXPORT
NACA63-510 a=0.6
NACA63-510 a=0.6 |  |  |  | Cl Max: | 1.005 | at alpha= | 9.5 | deg
JavaFoil+Calcfoil stall+Eppler ext transition |  |  |  | L/D Max: | 42.297 | at alpha= | 5 | deg
Re: | 50000 |  |  | Cd Min: | 0.01564 | at alpha= | -1 | deg
Mach: | 0 |  |  | Cl=0 at alpha= | -3.3936 | deg
|  |  |  | @ Cl=0.1, Cd= | 0.03792
|  |  |  | @ Cl=0.4, Cd= | 0.01765
|  |  |  | @ Cl=0.6, Cd= | 0.018505
alpha (deg) | Cl | Cd | Cm | Cl/Cd
-17 | -0.33 | 0.41178 | -0.019 | -0.802
-16.5 | -0.347 | 0.38293 | -0.019 | -0.905
-16 | -0.363 | 0.34872 | -0.019 | -1.041
-15.5 | -0.379 | 0.33553 | -0.019 | -1.13
-15 | -0.396 | 0.30636 | -0.02 | -1.291
-14.5 | -0.411 | 0.26698 | -0.02 | -1.54
-14 | -0.426 | 0.24751 | -0.02 | -1.722
-13.5 | -0.44 | 0.23255 | -0.02 | -1.892
-13 | -0.452 | 0.19897 | -0.02 | -2.271
-12.5 | -0.462 | 0.18429 | -0.02 | -2.506
-12 | -0.468 | 0.16939 | -0.021 | -2.765
-11.5 | -0.468 | 0.15353 | -0.022 | -3.049
-11 | -0.465 | 0.13694 | -0.022 | -3.392
-10.5 | -0.458 | 0.12223 | -0.022 | -3.744
-10 | -0.447 | 0.11383 | -0.023 | -3.928
-9.5 | -0.433 | 0.10136 | -0.023 | -4.27
-9 | -0.415 | 0.0946 | -0.024 | -4.382
-8.5 | -0.392 | 0.08567 | -0.024 | -4.581
-8 | -0.367 | 0.07807 | -0.025 | -4.695
-7.5 | -0.337 | 0.07348 | -0.025 | -4.586
-7 | -0.304 | 0.0656 | -0.025 | -4.635
-6.5 | -0.268 | 0.06136 | -0.025 | -4.37
-6 | -0.23 | 0.05583 | -0.025 | -4.111
-5.5 | -0.189 | 0.05263 | -0.026 | -3.584
-5 | -0.146 | 0.04934 | -0.026 | -2.956
-4.5 | -0.101 | 0.04622 | -0.026 | -2.192
-4 | -0.056 | 0.04354 | -0.027 | -1.283
-3.5 | -0.01 | 0.04156 | -0.028 | -0.234
-3 | 0.037 | 0.03967 | -0.029 | 0.932
-2.5 | 0.084 | 0.03831 | -0.03 | 2.196
-2 | 0.132 | 0.03714 | -0.032 | 3.544
-1.5 | 0.223 | 0.01661 | -0.069 | 13.401
-1 | 0.282 | 0.01564 | -0.069 | 18.007
-0.5 | 0.341 | 0.0157 | -0.069 | 21.724
0 | 0.379 | 0.01756 | -0.069 | 21.61
0.5 | 0.435 | 0.0178 | -0.07 | 24.427
1 | 0.49 | 0.01805 | -0.07 | 27.15
1.5 | 0.547 | 0.01823 | -0.071 | 29.992
2 | 0.601 | 0.01851 | -0.071 | 32.485
2.5 | 0.657 | 0.01852 | -0.071 | 35.479
3 | 0.712 | 0.019 | -0.072 | 37.485
3.5 | 0.766 | 0.01957 | -0.072 | 39.161
4 | 0.819 | 0.02023 | -0.073 | 40.492
4.5 | 0.871 | 0.02094 | -0.073 | 41.589
5 | 0.921 | 0.02178 | -0.073 | 42.297
5.5 | 0.99 | 0.02375 | -0.075 | 41.669
6 | 0.861 | 0.04574 | -0.037 | 18.826
6.5 | 0.894 | 0.04967 | -0.032 | 18.004
7 | 0.926 | 0.0532 | -0.031 | 17.415
7.5 | 0.955 | 0.05736 | -0.029 | 16.652
8 | 0.979 | 0.06259 | -0.028 | 15.648
8.5 | 0.994 | 0.0683 | -0.027 | 14.56
9 | 1.003 | 0.07495 | -0.026 | 13.382
9.5 | 1.005 | 0.08234 | -0.025 | 12.206
10 | 1 | 0.08858 | -0.024 | 11.292
10.5 | 0.989 | 0.10226 | -0.023 | 9.673
11 | 0.972 | 0.11119 | -0.022 | 8.74
11.5 | 0.949 | 0.12491 | -0.022 | 7.598
12 | 0.922 | 0.13354 | -0.022 | 6.901
12.5 | 0.89 | 0.14347 | -0.021 | 6.204
13 | 0.856 | 0.1623 | -0.017 | 5.271
13.5 | 0.819 | 0.17827 | -0.021 | 4.594
14 | 0.781 | 0.19963 | -0.018 | 3.911
14.5 | 0.742 | 0.19896 | -0.021 | 3.73

## 2. Re 50k Mach 0.00 (2)
BIGFOIL.COM POLAR EXPORT
NACA63-510 a=0.6
NACA63-510 a=0.6 |  |  |  | Cl Max: | 1.256 | at alpha= | 10 | deg
XFOIL ncrit=9 |  |  |  | L/D Max: | 31.9724 | at alpha= | 8 | deg
Re: | 50000 |  |  | Cd Min: | 0.2459 | at alpha= | -20 | deg
Mach: | 0 |  |  | Cl=0 at alpha= | -0.26415 | deg
|  |  |  | @ Cl=0.1, Cd= | 0.029317
|  |  |  | @ Cl=0.4, Cd= | 0.042576
|  |  |  | @ Cl=0.6, Cd= | 0.053721
alpha (deg) | Cl | Cd | Cm | Cl/Cd
-20 | -0.6551 | 0.2459 | 0.037 | -2.6641
-19.5 | -0.6351 | 0.23847 | 0.0335 | -2.6632
-19 | -0.6173 | 0.23271 | 0.0292 | -2.6527
-18.5 | -0.6051 | 0.23091 | 0.0235 | -2.6205
-18 | -0.6032 | 0.23432 | 0.0171 | -2.5743
-17.5 | -0.5644 | 0.21372 | 0.017 | -2.6408
-17 | -0.5469 | 0.2076 | 0.0132 | -2.6344
-16.5 | -0.5374 | 0.20531 | 0.0077 | -2.6175
-16 | -0.5186 | 0.19651 | 0.0044 | -2.6391
-15.5 | -0.4965 | 0.18812 | 0.002 | -2.6393
-15 | -0.489 | 0.18505 | -0.0029 | -2.6425
-14.5 | -0.4666 | 0.17534 | -0.0051 | -2.6611
-14 | -0.4553 | 0.17035 | -0.0089 | -2.6727
-13.5 | -0.4407 | 0.16297 | -0.012 | -2.7042
-13 | -0.4266 | 0.15671 | -0.0149 | -2.7222
-12.5 | -0.4132 | 0.14956 | -0.0178 | -2.7628
-12 | -0.4074 | 0.14488 | -0.0213 | -2.812
-11.5 | -0.3864 | 0.13634 | -0.0228 | -2.8341
-11 | -0.3741 | 0.12975 | -0.025 | -2.8832
-10.5 | -0.3632 | 0.12343 | -0.0273 | -2.9426
-10 | -0.3532 | 0.1172 | -0.0293 | -3.0137
-9.5 | -0.3427 | 0.11114 | -0.0309 | -3.0835
-9 | -0.3395 | 0.1061 | -0.0324 | -3.1998
-8.5 | -0.3524 | 0.10292 | -0.0328 | -3.424
-8 | -0.3408 | 0.09688 | -0.0283 | -3.5178
-7.5 | -0.372 | 0.09551 | -0.0211 | -3.8949
-7 | -0.4102 | 0.09441 | -0.0133 | -4.3449
-5 | -0.4577 | 0.07975 | 0.0139 | -5.7392
-4 | -0.3976 | 0.05387 | -0.0385 | -7.3807
-3.5 | -0.3105 | 0.04084 | -0.0511 | -7.6028
-3 | -0.2534 | 0.03604 | -0.0528 | -7.0311
-2.5 | -0.2018 | 0.03274 | -0.0526 | -6.1637
-2 | -0.1545 | 0.03063 | -0.0519 | -5.0441
-1.5 | -0.1076 | 0.02909 | -0.0506 | -3.6989
-1 | -0.0537 | 0.02551 | -0.0493 | -2.1051
-0.5 | -0.02 | 0.02541 | -0.0461 | -0.78709
0 | 0.0224 | 0.02667 | -0.0463 | 0.8399
0.5 | 0.0808 | 0.02863 | -0.0498 | 2.8222
1 | 0.1448 | 0.03092 | -0.0545 | 4.6831
1.5 | 0.2042 | 0.03324 | -0.0583 | 6.1432
2 | 0.2596 | 0.03562 | -0.0614 | 7.288
2.5 | 0.3128 | 0.0381 | -0.0642 | 8.21
3 | 0.3659 | 0.04077 | -0.067 | 8.9747
3.5 | 0.4197 | 0.04362 | -0.0698 | 9.6217
4 | 0.4631 | 0.04629 | -0.071 | 10.0043
4.5 | 0.5159 | 0.04925 | -0.0732 | 10.4751
5 | 0.5682 | 0.05218 | -0.0751 | 10.8892
5.5 | 0.6268 | 0.05502 | -0.0772 | 11.3922
6 | 0.6785 | 0.05764 | -0.0779 | 11.7713
6.5 | 0.7438 | 0.05966 | -0.0791 | 12.4673
7 | 0.8013 | 0.06083 | -0.0783 | 13.1728
7.5 | 0.8969 | 0.05733 | -0.0759 | 15.6445
8 | 1.0439 | 0.03265 | -0.0505 | 31.9724
8.5 | 1.055 | 0.03855 | -0.0445 | 27.3671
9 | 1.1854 | 0.04571 | -0.0496 | 25.9331
9.5 | 1.2346 | 0.0528 | -0.048 | 23.3826
10 | 1.256 | 0.06111 | -0.0447 | 20.5531
10.5 | 1.252 | 0.06921 | -0.0399 | 18.0899
11 | 1.2436 | 0.07886 | -0.0364 | 15.7697
12 | 1.1015 | 0.09759 | -0.0337 | 11.287
12.5 | 1.0503 | 0.11326 | -0.0407 | 9.2734
13 | 0.8915 | 0.16675 | -0.087 | 5.3463
13.5 | 0.8964 | 0.17565 | -0.0902 | 5.1033
14 | 0.9059 | 0.1839 | -0.0929 | 4.926
14.5 | 0.919 | 0.19249 | -0.0956 | 4.7743
15 | 0.9287 | 0.19983 | -0.0986 | 4.6475

## 3. Re 50k Mach 0.10 (1)
BIGFOIL.COM POLAR EXPORT
NACA63-510 a=0.6
NACA63-510 a=0.6 |  |  |  | Cl Max: | 1.002 | at alpha= | 9 | deg
JavaFoil+Calcfoil stall+Eppler ext transition |  |  |  | L/D Max: | 42.219 | at alpha= | 5 | deg
Re: | 50000 |  |  | Cd Min: | 0.01571 | at alpha= | -1 | deg
Mach: | 0.1 |  |  | Cl=0 at alpha= | -3.3936 | deg
|  |  |  | @ Cl=0.1, Cd= | 0.038
|  |  |  | @ Cl=0.4, Cd= | 0.017675
|  |  |  | @ Cl=0.6, Cd= | 0.018568
alpha (deg) | Cl | Cd | Cm | Cl/Cd
-16.5 | -0.304 | 0.42401 | -0.019 | -0.716
-16 | -0.322 | 0.40466 | -0.02 | -0.796
-15.5 | -0.341 | 0.36883 | -0.02 | -0.924
-15 | -0.36 | 0.30698 | -0.02 | -1.171
-14.5 | -0.378 | 0.30092 | -0.02 | -1.256
-14 | -0.396 | 0.26868 | -0.02 | -1.474
-13.5 | -0.413 | 0.24216 | -0.02 | -1.704
-13 | -0.428 | 0.22436 | -0.02 | -1.908
-12.5 | -0.441 | 0.19536 | -0.02 | -2.258
-12 | -0.451 | 0.17426 | -0.02 | -2.587
-11.5 | -0.453 | 0.16002 | -0.021 | -2.833
-11 | -0.453 | 0.14306 | -0.022 | -3.163
-10.5 | -0.448 | 0.12614 | -0.022 | -3.553
-10 | -0.44 | 0.11436 | -0.023 | -3.846
-9.5 | -0.427 | 0.10502 | -0.023 | -4.07
-9 | -0.411 | 0.09455 | -0.023 | -4.345
-8.5 | -0.39 | 0.08666 | -0.024 | -4.501
-8 | -0.365 | 0.08027 | -0.025 | -4.55
-7.5 | -0.336 | 0.07292 | -0.025 | -4.615
-7 | -0.304 | 0.06662 | -0.025 | -4.566
-6.5 | -0.269 | 0.0606 | -0.025 | -4.431
-6 | -0.23 | 0.05636 | -0.025 | -4.083
-5.5 | -0.189 | 0.05326 | -0.026 | -3.554
-5 | -0.146 | 0.04905 | -0.026 | -2.985
-4.5 | -0.102 | 0.04645 | -0.027 | -2.19
-4 | -0.056 | 0.04371 | -0.027 | -1.284
-3.5 | -0.01 | 0.04151 | -0.028 | -0.235
-3 | 0.037 | 0.03976 | -0.029 | 0.934
-2.5 | 0.085 | 0.03838 | -0.03 | 2.202
-2 | 0.132 | 0.03719 | -0.032 | 3.555
-1.5 | 0.224 | 0.0166 | -0.069 | 13.476
-1 | 0.283 | 0.01571 | -0.069 | 18.022
-0.5 | 0.343 | 0.01578 | -0.069 | 21.73
0 | 0.381 | 0.01759 | -0.07 | 21.675
0.5 | 0.437 | 0.01784 | -0.07 | 24.496
1 | 0.492 | 0.01808 | -0.07 | 27.227
1.5 | 0.549 | 0.01828 | -0.071 | 30.051
2 | 0.604 | 0.01859 | -0.071 | 32.503
2.5 | 0.66 | 0.01858 | -0.072 | 35.543
3 | 0.716 | 0.01907 | -0.072 | 37.533
3.5 | 0.77 | 0.01964 | -0.073 | 39.21
4 | 0.823 | 0.02033 | -0.073 | 40.473
4.5 | 0.875 | 0.02108 | -0.073 | 41.497
5 | 0.925 | 0.02192 | -0.074 | 42.219
5.5 | 0.994 | 0.0239 | -0.076 | 41.581
6 | 0.864 | 0.04597 | -0.037 | 18.801
6.5 | 0.898 | 0.0498 | -0.032 | 18.028
7 | 0.93 | 0.05368 | -0.031 | 17.32
7.5 | 0.958 | 0.05804 | -0.029 | 16.504
8 | 0.981 | 0.06358 | -0.028 | 15.432
8.5 | 0.995 | 0.0682 | -0.026 | 14.585
9 | 1.002 | 0.07723 | -0.025 | 12.968
9.5 | 1.001 | 0.08386 | -0.024 | 11.938
10 | 0.994 | 0.09166 | -0.024 | 10.839
10.5 | 0.979 | 0.10221 | -0.023 | 9.576
11 | 0.957 | 0.11136 | -0.022 | 8.598
11.5 | 0.93 | 0.11918 | -0.022 | 7.807
12 | 0.898 | 0.1434 | -0.02 | 6.263
12.5 | 0.862 | 0.14534 | -0.021 | 5.931
13 | 0.822 | 0.17511 | -0.017 | 4.697
13.5 | 0.781 | 0.19371 | -0.018 | 4.032
14 | 0.738 | 0.21512 | -0.018 | 3.432

## 4. Re 50k Mach 0.10 (2)
BIGFOIL.COM POLAR EXPORT
NACA63-510 a=0.6
NACA63-510 a=0.6 |  |  |  | Cl Max: | 1.2552 | at alpha= | 10 | deg
XFOIL ncrit=9 |  |  |  | L/D Max: | 31.2047 | at alpha= | 8 | deg
Re: | 50000 |  |  | Cd Min: | 0.2462 | at alpha= | -20 | deg
Mach: | 0.1 |  |  | Cl=0 at alpha= | -0.24824 | deg
|  |  |  | @ Cl=0.1, Cd= | 0.029425
|  |  |  | @ Cl=0.4, Cd= | 0.042658
|  |  |  | @ Cl=0.6, Cd= | 0.053676
alpha (deg) | Cl | Cd | Cm | Cl/Cd
-20 | -0.6564 | 0.2462 | 0.0375 | -2.6661
-19.5 | -0.6366 | 0.23909 | 0.0338 | -2.6626
-19 | -0.619 | 0.23347 | 0.0294 | -2.6513
-18.5 | -0.6076 | 0.2324 | 0.0235 | -2.6145
-18 | -0.5899 | 0.2247 | 0.0194 | -2.6253
-17.5 | -0.5651 | 0.21415 | 0.0171 | -2.6388
-17 | -0.5479 | 0.20819 | 0.0132 | -2.6317
-16.5 | -0.5396 | 0.20662 | 0.0074 | -2.6116
-16 | -0.517 | 0.19612 | 0.0048 | -2.6361
-15.5 | -0.4966 | 0.18853 | 0.002 | -2.6341
-15 | -0.4909 | 0.18623 | -0.0032 | -2.636
-14.5 | -0.4657 | 0.17555 | -0.0051 | -2.6528
-14 | -0.4567 | 0.17129 | -0.0093 | -2.6662
-13.5 | -0.4382 | 0.16287 | -0.0119 | -2.6905
-13 | -0.4276 | 0.15753 | -0.0153 | -2.7144
-12.5 | -0.4105 | 0.14957 | -0.0177 | -2.7445
-12 | -0.4092 | 0.14586 | -0.0218 | -2.8054
-11.5 | -0.3864 | 0.13689 | -0.0231 | -2.8227
-11 | -0.3728 | 0.13011 | -0.0253 | -2.8653
-10.5 | -0.3612 | 0.1237 | -0.0275 | -2.92
-10 | -0.3507 | 0.11744 | -0.0294 | -2.9862
-9.5 | -0.3414 | 0.11152 | -0.0312 | -3.0613
-9 | -0.3414 | 0.10688 | -0.0328 | -3.1942
-8.5 | -0.3551 | 0.10377 | -0.033 | -3.422
-8 | -0.342 | 0.09753 | -0.0282 | -3.5066
-7.5 | -0.3743 | 0.09625 | -0.021 | -3.8888
-7 | -0.3904 | 0.09303 | -0.0141 | -4.1965
-6.5 | -0.428 | 0.09177 | -0.0061 | -4.6638
-6 | -0.4475 | 0.08866 | 0.0003 | -5.0474
-5.5 | -0.4485 | 0.08402 | 0.007 | -5.338
-5 | -0.4567 | 0.08019 | 0.014 | -5.6952
-4.5 | -0.4576 | 0.0759 | 0.0221 | -6.029
-3.5 | -0.315 | 0.04145 | -0.0508 | -7.5995
-3 | -0.257 | 0.03646 | -0.0528 | -7.0488
-2.5 | -0.205 | 0.03303 | -0.0528 | -6.2065
-2 | -0.1571 | 0.03087 | -0.0521 | -5.0891
-1.5 | -0.1099 | 0.02934 | -0.0508 | -3.7457
-1 | -0.0497 | 0.02639 | -0.0521 | -1.8833
-0.5 | -0.0215 | 0.0255 | -0.0462 | -0.84314
0 | 0.0212 | 0.02677 | -0.0465 | 0.79193
0.5 | 0.0826 | 0.0288 | -0.0505 | 2.8681
1 | 0.1469 | 0.03111 | -0.0552 | 4.722
1.5 | 0.2067 | 0.03344 | -0.059 | 6.1812
2 | 0.2623 | 0.03583 | -0.0621 | 7.3207
2.5 | 0.3171 | 0.03837 | -0.0651 | 8.2643
3 | 0.376 | 0.04126 | -0.0687 | 9.1129
3.5 | 0.4184 | 0.04373 | -0.0697 | 9.5678
4 | 0.4687 | 0.04658 | -0.0718 | 10.0623
4.5 | 0.5181 | 0.04947 | -0.0735 | 10.473
5 | 0.5719 | 0.05242 | -0.0755 | 10.91
5.5 | 0.6368 | 0.05532 | -0.0782 | 11.5112
6 | 0.6789 | 0.0579 | -0.0779 | 11.7254
6.5 | 0.7379 | 0.06007 | -0.0786 | 12.284
7 | 0.8019 | 0.06114 | -0.0781 | 13.1158
7.5 | 0.9255 | 0.05474 | -0.0753 | 16.9072
8 | 1.0413 | 0.03337 | -0.0496 | 31.2047
9 | 1.1888 | 0.0464 | -0.049 | 25.6207
9.5 | 1.2352 | 0.05367 | -0.0471 | 23.0147
10 | 1.2552 | 0.06214 | -0.0438 | 20.1995
10.5 | 1.2464 | 0.07009 | -0.0389 | 17.7829
11 | 1.2312 | 0.07924 | -0.0351 | 15.5376
11.5 | 1.1817 | 0.08686 | -0.0311 | 13.6047
12 | 1.0864 | 0.09977 | -0.035 | 10.889
12.5 | 1.046 | 0.115 | -0.0416 | 9.0957
13 | 0.7975 | 0.14209 | -0.0554 | 5.6126
13.5 | 0.8976 | 0.17634 | -0.0907 | 5.0902
14 | 0.9073 | 0.18459 | -0.0935 | 4.9152
14.5 | 0.9215 | 0.19336 | -0.0962 | 4.7657
15 | 0.9309 | 0.20065 | -0.0993 | 4.6394

## 5. Re 50k Mach 0.25 (1)
BIGFOIL.COM POLAR EXPORT
NACA63-510 a=0.6
NACA63-510 a=0.6 |  |  |  | Cl Max: | 1.016 | at alpha= | 5.5 | deg
JavaFoil+Calcfoil stall+Eppler ext transition |  |  |  | L/D Max: | 41.95 | at alpha= | 5 | deg
Re: | 50000 |  |  | Cd Min: | 0.01595 | at alpha= | -0.5 | deg
Mach: | 0.25 |  |  | Cl=0 at alpha= | -3.3958 | deg
|  |  |  | @ Cl=0.1, Cd= | 0.038326
|  |  |  | @ Cl=0.4, Cd= | 0.017899
|  |  |  | @ Cl=0.6, Cd= | 0.018799
alpha (deg) | Cl | Cd | Cm | Cl/Cd
-14.5 | -0.063 | 0.38603 | -0.023 | -0.164
-14 | -0.06 | 0.32458 | -0.023 | -0.186
-13.5 | -0.133 | 0.72149 | -0.021 | -0.185
-13 | -0.198 | 0.47418 | -0.022 | -0.417
-12.5 | -0.249 | 0.37023 | -0.022 | -0.672
-12 | -0.291 | 0.30867 | -0.022 | -0.944
-11.5 | -0.321 | 0.23774 | -0.022 | -1.352
-11 | -0.346 | 0.1939 | -0.022 | -1.782
-10.5 | -0.364 | 0.16401 | -0.022 | -2.218
-10 | -0.375 | 0.14254 | -0.022 | -2.633
-9.5 | -0.38 | 0.12286 | -0.023 | -3.093
-9 | -0.378 | 0.11119 | -0.024 | -3.396
-8.5 | -0.368 | 0.09849 | -0.024 | -3.739
-8 | -0.352 | 0.08505 | -0.025 | -4.142
-7.5 | -0.33 | 0.0806 | -0.025 | -4.095
-7 | -0.302 | 0.07035 | -0.025 | -4.296
-6.5 | -0.27 | 0.06434 | -0.025 | -4.189
-6 | -0.233 | 0.05914 | -0.026 | -3.934
-5.5 | -0.192 | 0.05512 | -0.026 | -3.49
-5 | -0.149 | 0.05071 | -0.027 | -2.946
-4.5 | -0.104 | 0.04701 | -0.027 | -2.212
-4 | -0.057 | 0.04429 | -0.027 | -1.297
-3.5 | -0.01 | 0.04204 | -0.028 | -0.238
-3 | 0.038 | 0.04014 | -0.029 | 0.949
-2.5 | 0.087 | 0.03865 | -0.031 | 2.245
-2 | 0.136 | 0.03743 | -0.032 | 3.628
-1.5 | 0.185 | 0.0362 | -0.035 | 5.122
-1 | 0.291 | 0.01682 | -0.071 | 17.295
-0.5 | 0.352 | 0.01595 | -0.071 | 22.092
0 | 0.391 | 0.01786 | -0.072 | 21.896
0.5 | 0.448 | 0.01811 | -0.072 | 24.755
1 | 0.506 | 0.01836 | -0.072 | 27.54
1.5 | 0.564 | 0.01858 | -0.073 | 30.366
2 | 0.62 | 0.01892 | -0.073 | 32.791
2.5 | 0.678 | 0.01894 | -0.074 | 35.795
3 | 0.734 | 0.0195 | -0.074 | 37.665
3.5 | 0.79 | 0.02014 | -0.074 | 39.212
4 | 0.844 | 0.02085 | -0.075 | 40.481
4.5 | 0.897 | 0.02168 | -0.075 | 41.357
5 | 0.948 | 0.02259 | -0.075 | 41.95
5.5 | 1.016 | 0.02473 | -0.078 | 41.085
6 | 0.883 | 0.04678 | -0.036 | 18.88
6.5 | 0.916 | 0.05064 | -0.033 | 18.092
7 | 0.946 | 0.05484 | -0.031 | 17.243
7.5 | 0.97 | 0.0602 | -0.03 | 16.114
8 | 0.987 | 0.06551 | -0.027 | 15.069
8.5 | 0.991 | 0.07285 | -0.026 | 13.597
9 | 0.983 | 0.08285 | -0.025 | 11.864
9.5 | 0.964 | 0.09458 | -0.024 | 10.187
10 | 0.932 | 0.10322 | -0.023 | 9.028
10.5 | 0.888 | 0.11337 | -0.022 | 7.833

## 6. Re 50k Mach 0.25 (2)
BIGFOIL.COM POLAR EXPORT
NACA63-510 a=0.6
NACA63-510 a=0.6 |  |  |  | Cl Max: | 1.2249 | at alpha= | 9.5 | deg
XFOIL ncrit=9 |  |  |  | L/D Max: | 31.1678 | at alpha= | 7.5 | deg
Re: | 50000 |  |  | Cd Min: | 0.24924 | at alpha= | -20 | deg
Mach: | 0.25 |  |  | Cl=0 at alpha= | -0.23834 | deg
|  |  |  | @ Cl=0.1, Cd= | 0.030072
|  |  |  | @ Cl=0.4, Cd= | 0.043218
|  |  |  | @ Cl=0.6, Cd= | 0.054418
alpha (deg) | Cl | Cd | Cm | Cl/Cd
-20 | -0.6657 | 0.24924 | 0.0395 | -2.6709
-19.5 | -0.6461 | 0.24286 | 0.0351 | -2.6604
-19 | -0.6298 | 0.23909 | 0.0297 | -2.6342
-18.5 | -0.6231 | 0.24173 | 0.023 | -2.5777
-18 | -0.5902 | 0.22386 | 0.0216 | -2.6365
-17.5 | -0.5702 | 0.21695 | 0.0178 | -2.6283
-17 | -0.5554 | 0.21275 | 0.0128 | -2.6106
-16.5 | -0.5532 | 0.21464 | 0.0063 | -2.5773
-16 | -0.5158 | 0.19722 | 0.0056 | -2.6154
-15.5 | -0.4997 | 0.19162 | 0.0015 | -2.6078
-15 | -0.5036 | 0.19341 | -0.0049 | -2.6038
-14.5 | -0.4645 | 0.17764 | -0.0055 | -2.6148
-14 | -0.4676 | 0.17758 | -0.0113 | -2.6332
-13.5 | -0.4325 | 0.16421 | -0.0122 | -2.6338
-13 | -0.438 | 0.16331 | -0.0177 | -2.682
-12.5 | -0.4043 | 0.15119 | -0.0185 | -2.6741
-12 | -0.3958 | 0.14532 | -0.0221 | -2.7236
-11.5 | -0.394 | 0.14153 | -0.0258 | -2.7839
-11 | -0.3771 | 0.13398 | -0.0277 | -2.8146
-10.5 | -0.3633 | 0.12709 | -0.0297 | -2.8586
-10 | -0.3526 | 0.12074 | -0.0317 | -2.9203
-9.5 | -0.3492 | 0.1156 | -0.0339 | -3.0208
-9 | -0.3257 | 0.10731 | -0.0335 | -3.0351
-8.5 | -0.3242 | 0.10283 | -0.0326 | -3.1528
-8 | -0.3546 | 0.10163 | -0.0277 | -3.4891
-7.5 | -0.3548 | 0.09698 | -0.0212 | -3.6585
-7 | -0.3948 | 0.09632 | -0.0138 | -4.0988
-6.5 | -0.4084 | 0.09281 | -0.007 | -4.4004
-6 | -0.4271 | 0.0897 | 0.0002 | -4.7614
-5.5 | -0.4387 | 0.08575 | 0.0071 | -5.116
-5 | -0.4438 | 0.08163 | 0.0142 | -5.4367
-4.5 | -0.4488 | 0.07746 | 0.0221 | -5.794
-3.5 | -0.3385 | 0.04479 | -0.0493 | -7.5575
-3 | -0.2768 | 0.03886 | -0.053 | -7.123
-2.5 | -0.2226 | 0.03478 | -0.0537 | -6.4002
-2 | -0.1718 | 0.0322 | -0.0534 | -5.3354
-1.5 | -0.1228 | 0.03044 | -0.0522 | -4.0342
-1 | -0.0703 | 0.02923 | -0.0519 | -2.4051
-0.5 | -0.0303 | 0.02597 | -0.0471 | -1.1667
0 | 0.0276 | 0.02769 | -0.0498 | 0.99675
0.5 | 0.0966 | 0.02995 | -0.0549 | 3.2254
1 | 0.1592 | 0.03219 | -0.0589 | 4.9456
1.5 | 0.2178 | 0.0345 | -0.0622 | 6.313
2 | 0.2726 | 0.03689 | -0.0649 | 7.3895
2.5 | 0.3256 | 0.0394 | -0.0674 | 8.264
3 | 0.3797 | 0.04212 | -0.07 | 9.0147
3.5 | 0.432 | 0.04495 | -0.0722 | 9.6107
4 | 0.4813 | 0.0478 | -0.0739 | 10.069
4.5 | 0.5311 | 0.05073 | -0.0754 | 10.4692
5 | 0.5861 | 0.05373 | -0.0772 | 10.9082
5.5 | 0.6453 | 0.05666 | -0.0789 | 11.389
6 | 0.6925 | 0.0593 | -0.0789 | 11.6779
6.5 | 0.7491 | 0.06153 | -0.0789 | 12.1745
7 | 0.8306 | 0.06177 | -0.0786 | 13.4467
7.5 | 1.0569 | 0.03391 | -0.0605 | 31.1678
8 | 1.0365 | 0.03677 | -0.0461 | 28.1887
8.5 | 1.1077 | 0.04222 | -0.0436 | 26.2364
9 | 1.203 | 0.05029 | -0.0456 | 23.9213
9.5 | 1.2249 | 0.0578 | -0.0419 | 21.192
10 | 1.2242 | 0.06593 | -0.0376 | 18.5682
10.5 | 1.2117 | 0.07409 | -0.0337 | 16.3544
11.5 | 1.0888 | 0.09513 | -0.0343 | 11.4454
12 | 1.0516 | 0.10909 | -0.0399 | 9.6397
12.5 | 0.9764 | 0.1337 | -0.0581 | 7.3029
13.5 | 0.9055 | 0.18013 | -0.0938 | 5.0269
14 | 0.9164 | 0.18839 | -0.0967 | 4.8644
14.5 | 0.9392 | 0.19869 | -0.099 | 4.727

## 7. Re 50k Mach 0.50 (1)
BIGFOIL.COM POLAR EXPORT
NACA63-510 a=0.6
NACA63-510 a=0.6 |  |  |  | Cl Max: | 1.216 | at alpha= | 20 | deg
JavaFoil+Calcfoil stall+Eppler ext transition |  |  |  | L/D Max: | 40.126 | at alpha= | 4.5 | deg
Re: | 50000 |  |  | Cd Min: | 0.0167 | at alpha= | -0.5 | deg
Mach: | 0.5 |  |  | Cl=0 at alpha= | -3.3962 | deg
|  |  |  | @ Cl=0.1, Cd= | 0.039868
|  |  |  | @ Cl=0.4, Cd= | 0.017037
|  |  |  | @ Cl=0.6, Cd= | 0.019824
alpha (deg) | Cl | Cd | Cm | Cl/Cd
-20 | -0.901 | 0.41631 | -0.037 | -2.164
-19.5 | -0.874 | 0.40589 | -0.038 | -2.154
-19 | -0.847 | 0.39809 | -0.038 | -2.129
-18.5 | -0.821 | 0.37774 | -0.038 | -2.173
-18 | -0.794 | 0.37225 | -0.038 | -2.134
-17.5 | -0.767 | 0.40048 | -0.038 | -1.916
-17 | -0.738 | 0.36178 | -0.036 | -2.041
-16.5 | -0.712 | 0.34136 | -0.036 | -2.085
-16 | -0.685 | 0.35666 | -0.036 | -1.92
-15.5 | -0.658 | 0.35268 | -0.037 | -1.865
-15 | -0.631 | 0.33325 | -0.037 | -1.893
-14.5 | -0.604 | 0.47452 | -0.037 | -1.273
-14 | -0.575 | 0.30399 | -0.034 | -1.893
-13.5 | -0.548 | 0.27742 | -0.035 | -1.977
-13 | -0.521 | 0.2875 | -0.035 | -1.813
-12.5 | -0.494 | 0.29667 | -0.035 | -1.666
-12 | -0.467 | 0.28371 | -0.035 | -1.647
-11.5 | -0.44 | 0.27738 | -0.035 | -1.587
-11 | -0.412 | 0.24986 | -0.033 | -1.65
-10.5 | -0.385 | 0.23238 | -0.033 | -1.657
-10 | -0.358 | 0.22238 | -0.033 | -1.61
-9.5 | -0.331 | 0.23106 | -0.033 | -1.432
-9 | -0.304 | 0.22828 | -0.032 | -1.331
-8.5 | -0.277 | 0.22228 | -0.032 | -1.245
-8 | -0.249 | 0.20787 | -0.028 | -1.198
-7.5 | -0.222 | 0.19037 | -0.029 | -1.166
-7 | -0.195 | 0.19288 | -0.028 | -1.011
-6.5 | -0.168 | 0.17122 | -0.029 | -0.981
-6 | -0.141 | 0.1441 | -0.025 | -0.976
-5.5 | -0.182 | 0.07738 | -0.028 | -2.352
-5 | -0.155 | 0.06243 | -0.028 | -2.484
-4.5 | -0.111 | 0.05394 | -0.029 | -2.065
-4 | -0.063 | 0.04821 | -0.03 | -1.298
-3.5 | -0.011 | 0.04476 | -0.03 | -0.246
-3 | 0.042 | 0.042 | -0.031 | 1.005
-2.5 | 0.096 | 0.03997 | -0.033 | 2.412
-2 | 0.151 | 0.03857 | -0.035 | 3.922
-1.5 | 0.207 | 0.03748 | -0.037 | 5.511
-1 | 0.325 | 0.01703 | -0.079 | 19.079
-0.5 | 0.394 | 0.0167 | -0.079 | 23.585
0 | 0.435 | 0.019 | -0.079 | 22.913
0.5 | 0.5 | 0.01925 | -0.08 | 25.962
1 | 0.565 | 0.0196 | -0.081 | 28.812
1.5 | 0.629 | 0.02001 | -0.081 | 31.435
2 | 0.69 | 0.02053 | -0.082 | 33.628
2.5 | 0.754 | 0.02112 | -0.082 | 35.688
3 | 0.816 | 0.02149 | -0.082 | 37.96
3.5 | 0.877 | 0.02241 | -0.083 | 39.111
4 | 0.935 | 0.02343 | -0.083 | 39.886
4.5 | 0.99 | 0.02467 | -0.083 | 40.126
5 | 1.062 | 0.0275 | -0.086 | 38.618
5.5 | 0.927 | 0.04658 | -0.039 | 19.898
6 | 0.952 | 0.05165 | -0.035 | 18.427
6.5 | 0.959 | 0.05823 | -0.033 | 16.469
7 | 0.928 | 0.06965 | -0.029 | 13.324
7.5 | 0.658 | 0.11429 | -0.028 | 5.758
8 | 0.603 | 0.17033 | -0.027 | 3.542
8.5 | 0.63 | 0.1854 | -0.034 | 3.397
9 | 0.655 | 0.20127 | -0.033 | 3.256
9.5 | 0.681 | 0.20144 | -0.034 | 3.381
10 | 0.707 | 0.23087 | -0.038 | 3.064
10.5 | 0.733 | 0.23826 | -0.039 | 3.076
11 | 0.758 | 0.24756 | -0.039 | 3.064
11.5 | 0.785 | 0.26899 | -0.044 | 2.92
12 | 0.811 | 0.27096 | -0.044 | 2.992
12.5 | 0.836 | 0.28158 | -0.044 | 2.968
13 | 0.861 | 0.2958 | -0.044 | 2.911
13.5 | 0.888 | 0.32687 | -0.048 | 2.716
14 | 0.913 | 0.31467 | -0.048 | 2.901
14.5 | 0.938 | 0.32115 | -0.049 | 2.921
15 | 0.965 | 0.35145 | -0.052 | 2.746
15.5 | 0.99 | 0.37035 | -0.052 | 2.673
16 | 1.015 | 0.36248 | -0.053 | 2.8
16.5 | 1.04 | 0.38497 | -0.053 | 2.701
17 | 1.067 | 0.42497 | -0.056 | 2.511
17.5 | 1.091 | 0.41701 | -0.056 | 2.617
18 | 1.116 | 0.40708 | -0.057 | 2.742
18.5 | 1.141 | 0.42592 | -0.058 | 2.678
19 | 1.168 | 0.45853 | -0.06 | 2.547
19.5 | 1.192 | 0.46191 | -0.06 | 2.581
20 | 1.216 | 0.46795 | -0.06 | 2.599

## 8. Re 50k Mach 0.50 (2)
BIGFOIL.COM POLAR EXPORT
NACA63-510 a=0.6
NACA63-510 a=0.6 |  |  |  | Cl Max: | 1.2156 | at alpha= | 20 | deg
XFOIL ncrit=9 |  |  |  | L/D Max: | 25.1161 | at alpha= | 7.5 | deg
Re: | 50000 |  |  | Cd Min: | 0.31652 | at alpha= | 20 | deg
Mach: | 0.5 |  |  | Cl=0 at alpha= | -0.40878 | deg
|  |  |  | @ Cl=0.1, Cd= | 0.033026
|  |  |  | @ Cl=0.4, Cd= | 0.046064
|  |  |  | @ Cl=0.6, Cd= | 0.057918
alpha (deg) | Cl | Cd | Cm | Cl/Cd
-20 | -0.7242 | 0.27738 | 0.0449 | -2.6109
-19.5 | -0.6981 | 0.2654 | 0.0402 | -2.6304
-19 | -0.6716 | 0.25467 | 0.036 | -2.6371
-18.5 | -0.6483 | 0.24745 | 0.0305 | -2.6199
-18 | -0.6308 | 0.24504 | 0.0237 | -2.5743
-17.5 | -0.6041 | 0.23363 | 0.0193 | -2.5857
-17 | -0.5778 | 0.22388 | 0.0154 | -2.5808
-16.5 | -0.5573 | 0.2182 | 0.0098 | -2.5541
-16 | -0.5388 | 0.21232 | 0.0043 | -2.5377
-15.5 | -0.5097 | 0.20139 | 0.0011 | -2.5309
-15 | -0.5024 | 0.20108 | -0.0055 | -2.4985
-14.5 | -0.4662 | 0.18648 | -0.0077 | -2.5
-14 | -0.459 | 0.18474 | -0.0136 | -2.4846
-13.5 | -0.425 | 0.17194 | -0.0159 | -2.4718
-13 | -0.4229 | 0.17035 | -0.0215 | -2.4825
-12.5 | -0.3901 | 0.15876 | -0.0237 | -2.4572
-12 | -0.3691 | 0.15087 | -0.0267 | -2.4465
-11.5 | -0.3519 | 0.14391 | -0.0297 | -2.4453
-11 | -0.3367 | 0.13732 | -0.0326 | -2.4519
-10.5 | -0.3224 | 0.13087 | -0.0351 | -2.4635
-10 | -0.3083 | 0.12444 | -0.0369 | -2.4775
-9.5 | -0.2988 | 0.11884 | -0.0378 | -2.5143
-9 | -0.3106 | 0.1163 | -0.0368 | -2.6707
-8.5 | -0.3067 | 0.11077 | -0.0321 | -2.7688
-8 | -0.3305 | 0.10919 | -0.0261 | -3.0268
-7.5 | -0.3394 | 0.10525 | -0.0207 | -3.2247
-7 | -0.3683 | 0.1039 | -0.0145 | -3.5448
-6.5 | -0.3779 | 0.09991 | -0.0087 | -3.7824
-6 | -0.3989 | 0.09712 | -0.0021 | -4.1073
-5.5 | -0.3848 | 0.09072 | 0.0027 | -4.2416
-5 | -0.3919 | 0.0866 | 0.0094 | -4.5254
-4.5 | -0.3951 | 0.08214 | 0.0166 | -4.8101
-3.5 | -0.4269 | 0.06048 | -0.0356 | -7.0585
-3 | -0.375 | 0.05163 | -0.0446 | -7.2632
-2.5 | -0.3069 | 0.04407 | -0.0529 | -6.9639
-2 | -0.2437 | 0.03908 | -0.056 | -6.2359
-1.5 | -0.1832 | 0.0359 | -0.0572 | -5.1031
-1 | -0.0999 | 0.03413 | -0.0607 | -2.927
-0.5 | -0.0108 | 0.03311 | -0.0655 | -0.32619
0 | 0.0484 | 0.03138 | -0.0628 | 1.5424
0.5 | 0.118 | 0.0336 | -0.0664 | 3.5119
1 | 0.1828 | 0.03595 | -0.0695 | 5.0848
1.5 | 0.2456 | 0.03848 | -0.0724 | 6.3825
2 | 0.3088 | 0.04128 | -0.0753 | 7.4806
2.5 | 0.3569 | 0.04376 | -0.076 | 8.1559
3 | 0.4106 | 0.04663 | -0.0776 | 8.8055
3.5 | 0.4641 | 0.04968 | -0.079 | 9.3418
4 | 0.5217 | 0.05295 | -0.0808 | 9.8527
4.5 | 0.5739 | 0.05615 | -0.0816 | 10.2208
5 | 0.621 | 0.05934 | -0.0816 | 10.4651
5.5 | 0.6854 | 0.06263 | -0.0828 | 10.9436
6 | 0.7315 | 0.06567 | -0.0817 | 11.139
6.5 | 0.7915 | 0.06815 | -0.0806 | 11.6141
7 | 0.8528 | 0.06924 | -0.0773 | 12.3166
7.5 | 1.0604 | 0.04222 | -0.0451 | 25.1161
8 | 1.0754 | 0.04826 | -0.0391 | 22.2835
8.5 | 1.1154 | 0.05503 | -0.0351 | 20.2689
9 | 1.125 | 0.0638 | -0.0331 | 17.6332
9.5 | 1.0898 | 0.07465 | -0.0345 | 14.5988
10 | 1.047 | 0.08792 | -0.0398 | 11.9086
10.5 | 1.0063 | 0.10344 | -0.0484 | 9.7283
11 | 0.9778 | 0.11976 | -0.0582 | 8.1647
11.5 | 0.9629 | 0.13516 | -0.0672 | 7.1241
12 | 0.9606 | 0.14867 | -0.0743 | 6.4613
12.5 | 0.9547 | 0.16297 | -0.0836 | 5.8581
13 | 0.9591 | 0.17629 | -0.0915 | 5.4405
13.5 | 0.9526 | 0.1959 | -0.1078 | 4.8627
14 | 0.9817 | 0.20787 | -0.1106 | 4.7227
14.5 | 0.9879 | 0.2143 | -0.116 | 4.6099
15 | 1.0037 | 0.22314 | -0.1209 | 4.4981
15.5 | 1.0243 | 0.23248 | -0.1251 | 4.406
16 | 1.044 | 0.24119 | -0.1294 | 4.3285
16.5 | 1.0675 | 0.25139 | -0.1336 | 4.2464
17 | 1.0968 | 0.26436 | -0.1365 | 4.1489
17.5 | 1.1142 | 0.27156 | -0.1418 | 4.103
18 | 1.1291 | 0.27771 | -0.1481 | 4.0658
18.5 | 1.148 | 0.2862 | -0.1535 | 4.0112
19 | 1.1795 | 0.30174 | -0.1562 | 3.909
19.5 | 1.1906 | 0.30427 | -0.1641 | 3.913
20 | 1.2156 | 0.31652 | -0.1682 | 3.8405

## 9. Re 100k Mach 0.00 (1)
BIGFOIL.COM POLAR EXPORT
NACA63-510 a=0.6
NACA63-510 a=0.6 |  |  |  | Cl Max: | 1.038 | at alpha= | 6 | deg
JavaFoil+Calcfoil stall+Eppler ext transition |  |  |  | L/D Max: | 60.071 | at alpha= | 5 | deg
Re: | 100000 |  |  | Cd Min: | 0.01223 | at alpha= | -1 | deg
Mach: | 0 |  |  | Cl=0 at alpha= | -3.3936 | deg
|  |  |  | @ Cl=0.1, Cd= | 0.03458
|  |  |  | @ Cl=0.4, Cd= | 0.012774
|  |  |  | @ Cl=0.6, Cd= | 0.013374
alpha (deg) | Cl | Cd | Cm | Cl/Cd
-17 | -0.33 | 0.33652 | -0.02 | -0.982
-16.5 | -0.347 | 0.3052 | -0.02 | -1.136
-16 | -0.363 | 0.27563 | -0.02 | -1.317
-15.5 | -0.379 | 0.26358 | -0.02 | -1.439
-15 | -0.396 | 0.23696 | -0.02 | -1.669
-14.5 | -0.411 | 0.21836 | -0.02 | -1.883
-14 | -0.426 | 0.20154 | -0.02 | -2.115
-13.5 | -0.44 | 0.1884 | -0.02 | -2.335
-13 | -0.452 | 0.16483 | -0.02 | -2.742
-12.5 | -0.462 | 0.15297 | -0.021 | -3.019
-12 | -0.468 | 0.13912 | -0.021 | -3.367
-11.5 | -0.468 | 0.12787 | -0.022 | -3.661
-11 | -0.465 | 0.1156 | -0.022 | -4.019
-10.5 | -0.458 | 0.10586 | -0.023 | -4.323
-10 | -0.447 | 0.09561 | -0.023 | -4.677
-9.5 | -0.433 | 0.08716 | -0.024 | -4.966
-9 | -0.415 | 0.08296 | -0.024 | -4.998
-8.5 | -0.392 | 0.07488 | -0.024 | -5.242
-8 | -0.367 | 0.06887 | -0.025 | -5.323
-7.5 | -0.337 | 0.06423 | -0.025 | -5.247
-7 | -0.304 | 0.05857 | -0.025 | -5.192
-6.5 | -0.268 | 0.05371 | -0.026 | -4.992
-6 | -0.23 | 0.05028 | -0.026 | -4.566
-5.5 | -0.189 | 0.04691 | -0.027 | -4.021
-5 | -0.146 | 0.04432 | -0.027 | -3.291
-4.5 | -0.101 | 0.04198 | -0.028 | -2.413
-4 | -0.056 | 0.03989 | -0.028 | -1.401
-3.5 | -0.01 | 0.03801 | -0.029 | -0.256
-3 | 0.037 | 0.03637 | -0.03 | 1.017
-2.5 | 0.084 | 0.03502 | -0.032 | 2.403
-2 | 0.132 | 0.0337 | -0.035 | 3.913
-1.5 | 0.223 | 0.01336 | -0.07 | 16.665
-1 | 0.282 | 0.01223 | -0.07 | 23.043
-0.5 | 0.341 | 0.01225 | -0.071 | 27.86
0 | 0.386 | 0.01274 | -0.071 | 30.322
0.5 | 0.443 | 0.01288 | -0.071 | 34.361
1 | 0.499 | 0.01308 | -0.072 | 38.136
1.5 | 0.557 | 0.01322 | -0.072 | 42.141
2 | 0.613 | 0.01342 | -0.073 | 45.655
2.5 | 0.67 | 0.01314 | -0.073 | 50.965
3 | 0.726 | 0.0135 | -0.073 | 53.737
3.5 | 0.78 | 0.01393 | -0.074 | 56.012
4 | 0.834 | 0.01441 | -0.074 | 57.89
4.5 | 0.886 | 0.01497 | -0.074 | 59.199
5 | 0.937 | 0.01561 | -0.075 | 60.071
5.5 | 0.994 | 0.02006 | -0.076 | 49.579
6 | 1.038 | 0.021 | -0.076 | 49.449
6.5 | 0.895 | 0.04591 | -0.035 | 19.504
7 | 0.927 | 0.04911 | -0.033 | 18.882
7.5 | 0.956 | 0.05318 | -0.031 | 17.971
8 | 0.98 | 0.05727 | -0.029 | 17.105
8.5 | 0.995 | 0.06211 | -0.028 | 16.018
9 | 1.003 | 0.06748 | -0.026 | 14.865
9.5 | 1.005 | 0.07279 | -0.025 | 13.808
10 | 1 | 0.07903 | -0.025 | 12.658
10.5 | 0.989 | 0.08833 | -0.024 | 11.198
11 | 0.972 | 0.09528 | -0.023 | 10.199

## 10. Re 100k Mach 0.00 (2)
BIGFOIL.COM POLAR EXPORT
NACA63-510 a=0.6
NACA63-510 a=0.6 |  |  |  | Cl Max: | 1.2783 | at alpha= | 10.5 | deg
XFOIL ncrit=9 |  |  |  | L/D Max: | 57.8537 | at alpha= | 7 | deg
Re: | 100000 |  |  | Cd Min: | 0.24346 | at alpha= | -20 | deg
Mach: | 0 |  |  | Cl=0 at alpha= | -2.8923 | deg
|  |  |  | @ Cl=0.1, Cd= | 0.022726
|  |  |  | @ Cl=0.4, Cd= | 0.022975
|  |  |  | @ Cl=0.6, Cd= | 0.026787
alpha (deg) | Cl | Cd | Cm | Cl/Cd
-20 | -0.6552 | 0.24346 | 0.0403 | -2.6912
-19.5 | -0.6372 | 0.23794 | 0.0355 | -2.678
-19 | -0.6238 | 0.23584 | 0.0295 | -2.645
-18.5 | -0.6145 | 0.23471 | 0.0236 | -2.6181
-18 | -0.5879 | 0.22015 | 0.0215 | -2.6705
-17.5 | -0.5661 | 0.21135 | 0.019 | -2.6785
-17 | -0.548 | 0.20475 | 0.0154 | -2.6764
-16.5 | -0.5302 | 0.19819 | 0.0115 | -2.6752
-16 | -0.514 | 0.19215 | 0.0072 | -2.675
-15.5 | -0.5072 | 0.19002 | 0.001 | -2.6692
-15 | -0.5079 | 0.18869 | -0.0054 | -2.6917
-14.5 | -0.4664 | 0.17135 | -0.0039 | -2.7219
-14 | -0.45 | 0.16462 | -0.007 | -2.7336
-13.5 | -0.4365 | 0.15822 | -0.0109 | -2.7588
-13 | -0.4372 | 0.15518 | -0.0173 | -2.8174
-12.5 | -0.4384 | 0.15131 | -0.024 | -2.8974
-12 | -0.3974 | 0.1372 | -0.021 | -2.8965
-11.5 | -0.3854 | 0.13079 | -0.0244 | -2.9467
-11 | -0.3944 | 0.12757 | -0.0327 | -3.0916
-10.5 | -0.3639 | 0.11694 | -0.0312 | -3.1119
-10 | -0.354 | 0.11066 | -0.0347 | -3.199
-9.5 | -0.3709 | 0.10705 | -0.0449 | -3.4647
-9 | -0.337 | 0.09754 | -0.0408 | -3.455
-8.5 | -0.3564 | 0.09466 | -0.0388 | -3.7651
-8 | -0.4083 | 0.09468 | -0.0311 | -4.3124
-7.5 | -0.4485 | 0.09208 | -0.0336 | -4.8708
-7 | -0.4144 | 0.08366 | -0.0358 | -4.9534
-6.5 | -0.3839 | 0.07449 | -0.0494 | -5.1537
-6 | -0.3538 | 0.06461 | -0.0648 | -5.4759
-5.5 | -0.3155 | 0.05844 | -0.0687 | -5.3987
-5 | -0.2679 | 0.05201 | -0.0734 | -5.1509
-4 | -0.1375 | 0.03177 | -0.0861 | -4.328
-3.5 | -0.0634 | 0.02807 | -0.0894 | -2.2586
-3 | -0.0123 | 0.02564 | -0.0888 | -0.47972
-2.5 | 0.0448 | 0.02418 | -0.0892 | 1.8528
-2 | 0.1158 | 0.02231 | -0.0923 | 5.1905
-1.5 | 0.1419 | 0.02041 | -0.0846 | 6.9525
-1 | 0.2261 | 0.02086 | -0.0912 | 10.8389
-0.5 | 0.2843 | 0.02159 | -0.0926 | 13.1681
0 | 0.3536 | 0.02213 | -0.0954 | 15.9783
0.5 | 0.4019 | 0.02301 | -0.0948 | 17.4663
1 | 0.4505 | 0.02393 | -0.0943 | 18.8257
1.5 | 0.4995 | 0.02487 | -0.0937 | 20.0844
2 | 0.5486 | 0.02583 | -0.0932 | 21.2389
2.5 | 0.5984 | 0.02676 | -0.0926 | 22.3617
3 | 0.6492 | 0.02763 | -0.0921 | 23.4962
3.5 | 0.7014 | 0.02836 | -0.0915 | 24.732
4 | 0.7564 | 0.02881 | -0.0909 | 26.2548
4.5 | 0.8148 | 0.02882 | -0.0902 | 28.272
5.5 | 0.9349 | 0.02677 | -0.0866 | 34.9234
6 | 1.0131 | 0.02148 | -0.0824 | 47.1648
6.5 | 1.0675 | 0.01882 | -0.0778 | 56.7216
7 | 1.0917 | 0.01887 | -0.0699 | 57.8537
7.5 | 1.0598 | 0.02504 | -0.0591 | 42.3243
8 | 1.0667 | 0.02862 | -0.0529 | 37.2711
9 | 1.1802 | 0.03776 | -0.0524 | 31.2553
9.5 | 1.2321 | 0.04326 | -0.051 | 28.4813
10 | 1.2696 | 0.04975 | -0.0495 | 25.5196
10.5 | 1.2783 | 0.05742 | -0.0442 | 22.2623
11 | 1.2519 | 0.06606 | -0.037 | 18.951
11.5 | 1.2193 | 0.07419 | -0.0322 | 16.4348
12 | 1.1862 | 0.0837 | -0.0304 | 14.172
12.5 | 1.1542 | 0.10106 | -0.0319 | 11.4209
13 | 1.0676 | 0.11291 | -0.0398 | 9.4553
13.5 | 0.8153 | 0.13848 | -0.0552 | 5.8875
14 | 0.949 | 0.17062 | -0.0794 | 5.5621
15 | 0.9826 | 0.18988 | -0.0825 | 5.1748
15.5 | 0.9619 | 0.19852 | -0.0941 | 4.8454

## 11. Re 100k Mach 0.10 (1)
BIGFOIL.COM POLAR EXPORT
NACA63-510 a=0.6
NACA63-510 a=0.6 |  |  |  | Cl Max: | 1.042 | at alpha= | 6 | deg
JavaFoil+Calcfoil stall+Eppler ext transition |  |  |  | L/D Max: | 59.956 | at alpha= | 5 | deg
Re: | 100000 |  |  | Cd Min: | 0.01223 | at alpha= | -1 | deg
Mach: | 0.1 |  |  | Cl=0 at alpha= | -3.3936 | deg
|  |  |  | @ Cl=0.1, Cd= | 0.034652
|  |  |  | @ Cl=0.4, Cd= | 0.01281
|  |  |  | @ Cl=0.6, Cd= | 0.013403
alpha (deg) | Cl | Cd | Cm | Cl/Cd
-16.5 | -0.304 | 0.34269 | -0.02 | -0.887
-16 | -0.322 | 0.3161 | -0.02 | -1.019
-15.5 | -0.341 | 0.28431 | -0.02 | -1.199
-15 | -0.36 | 0.25908 | -0.021 | -1.388
-14.5 | -0.378 | 0.23303 | -0.02 | -1.623
-14 | -0.396 | 0.21322 | -0.02 | -1.857
-13.5 | -0.413 | 0.1941 | -0.021 | -2.127
-13 | -0.428 | 0.18152 | -0.021 | -2.358
-12.5 | -0.441 | 0.16041 | -0.021 | -2.75
-12 | -0.451 | 0.14468 | -0.021 | -3.116
-11.5 | -0.453 | 0.13032 | -0.022 | -3.479
-11 | -0.453 | 0.12057 | -0.022 | -3.754
-10.5 | -0.448 | 0.10853 | -0.023 | -4.13
-10 | -0.44 | 0.09767 | -0.023 | -4.504
-9.5 | -0.427 | 0.09132 | -0.024 | -4.681
-9 | -0.411 | 0.0823 | -0.024 | -4.992
-8.5 | -0.39 | 0.0762 | -0.025 | -5.12
-8 | -0.365 | 0.06829 | -0.025 | -5.348
-7.5 | -0.337 | 0.0646 | -0.025 | -5.209
-7 | -0.304 | 0.0587 | -0.025 | -5.182
-6.5 | -0.269 | 0.05424 | -0.026 | -4.952
-6 | -0.23 | 0.05069 | -0.026 | -4.54
-5.5 | -0.189 | 0.04751 | -0.027 | -3.984
-5 | -0.146 | 0.04453 | -0.027 | -3.288
-4.5 | -0.102 | 0.04215 | -0.028 | -2.414
-4 | -0.056 | 0.04001 | -0.028 | -1.403
-3.5 | -0.01 | 0.03801 | -0.029 | -0.257
-3 | 0.037 | 0.03644 | -0.031 | 1.02
-2.5 | 0.085 | 0.03507 | -0.032 | 2.411
-2 | 0.132 | 0.03376 | -0.035 | 3.924
-1.5 | 0.224 | 0.01336 | -0.071 | 16.747
-1 | 0.283 | 0.01223 | -0.071 | 23.144
-0.5 | 0.343 | 0.01226 | -0.071 | 27.956
0 | 0.388 | 0.01277 | -0.071 | 30.406
0.5 | 0.445 | 0.01296 | -0.072 | 34.316
1 | 0.501 | 0.01316 | -0.072 | 38.079
1.5 | 0.56 | 0.01326 | -0.073 | 42.211
2 | 0.616 | 0.01346 | -0.073 | 45.753
2.5 | 0.673 | 0.01319 | -0.073 | 51.026
3 | 0.729 | 0.01356 | -0.074 | 53.776
3.5 | 0.784 | 0.014 | -0.074 | 56.029
4 | 0.838 | 0.01449 | -0.074 | 57.846
4.5 | 0.89 | 0.01505 | -0.075 | 59.155
5 | 0.941 | 0.0157 | -0.075 | 59.956
5.5 | 0.998 | 0.02019 | -0.076 | 49.454
6 | 1.042 | 0.02116 | -0.076 | 49.258
6.5 | 0.899 | 0.04596 | -0.034 | 19.555
7 | 0.93 | 0.04936 | -0.033 | 18.846
7.5 | 0.958 | 0.05317 | -0.03 | 18.019
8 | 0.981 | 0.05736 | -0.028 | 17.108
8.5 | 0.995 | 0.06221 | -0.028 | 15.994
9 | 1.002 | 0.06811 | -0.026 | 14.705
9.5 | 1.001 | 0.07423 | -0.025 | 13.487
10 | 0.994 | 0.08011 | -0.025 | 12.402
10.5 | 0.979 | 0.08863 | -0.023 | 11.044
11 | 0.958 | 0.09875 | -0.023 | 9.697

## 12. Re 100k Mach 0.10 (2)
BIGFOIL.COM POLAR EXPORT
NACA63-510 a=0.6
NACA63-510 a=0.6 |  |  |  | Cl Max: | 1.2727 | at alpha= | 10.5 | deg
XFOIL ncrit=9 |  |  |  | L/D Max: | 57.5094 | at alpha= | 6.5 | deg
Re: | 100000 |  |  | Cd Min: | 0.24416 | at alpha= | -20 | deg
Mach: | 0.1 |  |  | Cl=0 at alpha= | -2.8982 | deg
|  |  |  | @ Cl=0.1, Cd= | 0.023025
|  |  |  | @ Cl=0.4, Cd= | 0.02302
|  |  |  | @ Cl=0.6, Cd= | 0.026752
alpha (deg) | Cl | Cd | Cm | Cl/Cd
-20 | -0.6571 | 0.24416 | 0.0406 | -2.6913
-19.5 | -0.639 | 0.23881 | 0.0357 | -2.6758
-19 | -0.6261 | 0.23707 | 0.0295 | -2.641
-18.5 | -0.6167 | 0.23593 | 0.0236 | -2.6139
-18 | -0.5879 | 0.21996 | 0.022 | -2.6728
-17.5 | -0.5669 | 0.21181 | 0.0192 | -2.6765
-17 | -0.5487 | 0.20522 | 0.0155 | -2.6737
-16.5 | -0.5307 | 0.19865 | 0.0115 | -2.6715
-16 | -0.5147 | 0.19276 | 0.0071 | -2.6702
-15.5 | -0.5088 | 0.19103 | 0.0007 | -2.6635
-15 | -0.5088 | 0.1895 | -0.0056 | -2.685
-14.5 | -0.4658 | 0.17168 | -0.0039 | -2.7132
-14 | -0.4495 | 0.16496 | -0.0071 | -2.7249
-13.5 | -0.4362 | 0.15869 | -0.0112 | -2.7488
-13 | -0.4382 | 0.15602 | -0.0178 | -2.8086
-12.5 | -0.4385 | 0.15198 | -0.0243 | -2.8852
-12 | -0.3956 | 0.13749 | -0.0211 | -2.8773
-11.5 | -0.3847 | 0.13124 | -0.0248 | -2.9313
-11 | -0.3949 | 0.12829 | -0.0334 | -3.0782
-10.5 | -0.3612 | 0.11722 | -0.0312 | -3.0814
-10 | -0.3534 | 0.11114 | -0.0353 | -3.1798
-9.5 | -0.3715 | 0.10776 | -0.0457 | -3.4475
-9 | -0.3343 | 0.0979 | -0.0409 | -3.4147
-8.5 | -0.3573 | 0.09536 | -0.0388 | -3.7469
-8 | -0.4108 | 0.09553 | -0.0313 | -4.3002
-7.5 | -0.4468 | 0.09175 | -0.0407 | -4.8698
-7 | -0.4111 | 0.08402 | -0.0368 | -4.8929
-6.5 | -0.3835 | 0.07302 | -0.0648 | -5.252
-6 | -0.352 | 0.06531 | -0.0641 | -5.3897
-5.5 | -0.315 | 0.05916 | -0.067 | -5.3245
-5 | -0.2697 | 0.0526 | -0.0731 | -5.1274
-4 | -0.1386 | 0.03214 | -0.0865 | -4.3124
-3.5 | -0.0614 | 0.02823 | -0.0904 | -2.175
-3 | -0.0112 | 0.0258 | -0.0896 | -0.43411
-2.5 | 0.0438 | 0.02436 | -0.0896 | 1.798
-2 | 0.1158 | 0.02265 | -0.0926 | 5.1126
-1.5 | 0.1428 | 0.02053 | -0.0853 | 6.9557
-1 | 0.2262 | 0.02094 | -0.0915 | 10.8023
-0.5 | 0.2818 | 0.02172 | -0.0924 | 12.9742
0 | 0.339 | 0.0225 | -0.0934 | 15.0667
0.5 | 0.4059 | 0.02307 | -0.0955 | 17.5943
1 | 0.4544 | 0.02398 | -0.0949 | 18.9491
1.5 | 0.5034 | 0.02492 | -0.0943 | 20.2006
2 | 0.5526 | 0.02588 | -0.0937 | 21.3524
2.5 | 0.6026 | 0.0268 | -0.0931 | 22.4851
3.5 | 0.7064 | 0.02838 | -0.0919 | 24.8908
4 | 0.7619 | 0.02881 | -0.0913 | 26.4457
4.5 | 0.8008 | 0.02996 | -0.089 | 26.729
5 | 0.861 | 0.02962 | -0.088 | 29.0682
5.5 | 0.9428 | 0.0265 | -0.0867 | 35.5774
6 | 1.018 | 0.0214 | -0.0822 | 47.5701
6.5 | 1.0737 | 0.01867 | -0.0775 | 57.5094
7 | 1.0886 | 0.01946 | -0.0686 | 55.9404
7.5 | 1.0589 | 0.02541 | -0.0581 | 41.6726
8 | 1.0668 | 0.02903 | -0.0522 | 36.7482
9 | 1.184 | 0.0383 | -0.0517 | 30.9138
9.5 | 1.2345 | 0.04407 | -0.0502 | 28.0123
10 | 1.2692 | 0.05065 | -0.0483 | 25.0582
10.5 | 1.2727 | 0.05829 | -0.0427 | 21.8339
11 | 1.2419 | 0.06652 | -0.0355 | 18.6696
11.5 | 1.2073 | 0.0749 | -0.0314 | 16.1188
12 | 1.1721 | 0.08463 | -0.0302 | 13.8497
12.5 | 1.1217 | 0.09624 | -0.0326 | 11.6552
13 | 1.0334 | 0.11637 | -0.0457 | 8.8803
13.5 | 0.948 | 0.16221 | -0.076 | 5.8443
14 | 0.9457 | 0.17203 | -0.0811 | 5.4973
14.5 | 0.9453 | 0.18202 | -0.0867 | 5.1934
15 | 0.9866 | 0.19099 | -0.0827 | 5.1657
15.5 | 0.9626 | 0.1995 | -0.0952 | 4.8251

## 13. Re 100k Mach 0.25 (1)
BIGFOIL.COM POLAR EXPORT
NACA63-510 a=0.6
NACA63-510 a=0.6 |  |  |  | Cl Max: | 1.064 | at alpha= | 6 | deg
JavaFoil+Calcfoil stall+Eppler ext transition |  |  |  | L/D Max: | 59.342 | at alpha= | 5 | deg
Re: | 100000 |  |  | Cd Min: | 0.0124 | at alpha= | -0.5 | deg
Mach: | 0.25 |  |  | Cl=0 at alpha= | -3.3958 | deg
|  |  |  | @ Cl=0.1, Cd= | 0.034935
|  |  |  | @ Cl=0.4, Cd= | 0.013055
|  |  |  | @ Cl=0.6, Cd= | 0.013599
alpha (deg) | Cl | Cd | Cm | Cl/Cd
-14.5 | -0.063 | 0.3201 | -0.024 | -0.198
-14 | -0.06 | 0.27354 | -0.024 | -0.221
-13.5 | -0.133 | 0.5455 | -0.023 | -0.244
-13 | -0.198 | 0.3802 | -0.023 | -0.521
-12.5 | -0.249 | 0.29136 | -0.022 | -0.854
-12 | -0.291 | 0.23019 | -0.022 | -1.266
-11.5 | -0.321 | 0.1876 | -0.023 | -1.713
-11 | -0.346 | 0.15637 | -0.023 | -2.21
-10.5 | -0.364 | 0.13553 | -0.023 | -2.684
-10 | -0.375 | 0.11587 | -0.023 | -3.239
-9.5 | -0.38 | 0.10298 | -0.023 | -3.69
-9 | -0.378 | 0.09331 | -0.024 | -4.047
-8.5 | -0.368 | 0.08195 | -0.024 | -4.494
-8 | -0.352 | 0.07395 | -0.025 | -4.764
-7.5 | -0.33 | 0.06888 | -0.026 | -4.792
-7 | -0.302 | 0.06155 | -0.026 | -4.91
-6.5 | -0.27 | 0.05668 | -0.026 | -4.755
-6 | -0.233 | 0.05231 | -0.027 | -4.447
-5.5 | -0.192 | 0.04865 | -0.027 | -3.954
-5 | -0.149 | 0.04567 | -0.028 | -3.271
-4.5 | -0.104 | 0.04297 | -0.028 | -2.421
-4 | -0.057 | 0.0403 | -0.029 | -1.426
-3.5 | -0.01 | 0.03844 | -0.029 | -0.261
-3 | 0.038 | 0.0367 | -0.031 | 1.039
-2.5 | 0.087 | 0.03528 | -0.032 | 2.46
-2 | 0.136 | 0.03398 | -0.035 | 4.002
-1.5 | 0.23 | 0.01348 | -0.072 | 17.053
-1 | 0.291 | 0.01347 | -0.072 | 21.603
-0.5 | 0.352 | 0.0124 | -0.073 | 28.41
0 | 0.398 | 0.01305 | -0.073 | 30.507
0.5 | 0.456 | 0.01319 | -0.073 | 34.579
1 | 0.515 | 0.01335 | -0.074 | 38.555
1.5 | 0.574 | 0.0135 | -0.074 | 42.559
2 | 0.632 | 0.01372 | -0.075 | 46.052
2.5 | 0.69 | 0.01347 | -0.075 | 51.218
3 | 0.748 | 0.0139 | -0.076 | 53.776
3.5 | 0.804 | 0.01439 | -0.076 | 55.863
4 | 0.859 | 0.0149 | -0.076 | 57.63
4.5 | 0.912 | 0.01555 | -0.077 | 58.66
5 | 0.964 | 0.01624 | -0.077 | 59.342
5.5 | 1.021 | 0.02095 | -0.078 | 48.723
6 | 1.064 | 0.02202 | -0.078 | 48.328
6.5 | 0.917 | 0.0466 | -0.035 | 19.681
7 | 0.946 | 0.05011 | -0.032 | 18.876
7.5 | 0.97 | 0.05436 | -0.031 | 17.848
8 | 0.988 | 0.05927 | -0.029 | 16.663
8.5 | 0.991 | 0.06488 | -0.027 | 15.268
9 | 0.983 | 0.07279 | -0.025 | 13.504
9.5 | 0.964 | 0.08026 | -0.024 | 12.004
10 | 0.932 | 0.0894 | -0.024 | 10.425
10.5 | 0.888 | 0.09757 | -0.023 | 9.102
11 | 0.833 | 0.11602 | -0.02 | 7.177

## 14. Re 100k Mach 0.25 (2)
BIGFOIL.COM POLAR EXPORT
NACA63-510 a=0.6
NACA63-510 a=0.6 |  |  |  | Cl Max: | 1.2455 | at alpha= | 10 | deg
XFOIL ncrit=9 |  |  |  | L/D Max: | 57.7414 | at alpha= | 6.5 | deg
Re: | 100000 |  |  | Cd Min: | 0.24845 | at alpha= | -20 | deg
Mach: | 0.25 |  |  | Cl=0 at alpha= | -2.9057 | deg
|  |  |  | @ Cl=0.1, Cd= | 0.024055
|  |  |  | @ Cl=0.4, Cd= | 0.024139
|  |  |  | @ Cl=0.6, Cd= | 0.028119
alpha (deg) | Cl | Cd | Cm | Cl/Cd
-20 | -0.6679 | 0.24845 | 0.0421 | -2.6883
-19.5 | -0.6507 | 0.2448 | 0.0362 | -2.6581
-19 | -0.6393 | 0.24413 | 0.0298 | -2.6187
-18.5 | -0.6252 | 0.23946 | 0.0245 | -2.6109
-18 | -0.5921 | 0.22158 | 0.0239 | -2.6722
-17.5 | -0.572 | 0.21452 | 0.0202 | -2.6664
-17 | -0.5531 | 0.20788 | 0.0161 | -2.6607
-16.5 | -0.5344 | 0.20128 | 0.0117 | -2.655
-16 | -0.5208 | 0.1973 | 0.006 | -2.6396
-15.5 | -0.5177 | 0.19665 | -0.0004 | -2.6326
-15 | -0.4831 | 0.18082 | -0.0008 | -2.6717
-14.5 | -0.4639 | 0.17358 | -0.0039 | -2.6725
-14 | -0.4474 | 0.16692 | -0.0077 | -2.6803
-13.5 | -0.4388 | 0.16245 | -0.0132 | -2.7011
-13 | -0.4423 | 0.1603 | -0.0201 | -2.7592
-12.5 | -0.4048 | 0.14611 | -0.0191 | -2.7705
-12 | -0.3879 | 0.13914 | -0.0219 | -2.7878
-11.5 | -0.3869 | 0.13491 | -0.028 | -2.8678
-11 | -0.3687 | 0.12587 | -0.0301 | -2.9292
-10.5 | -0.3501 | 0.11882 | -0.0322 | -2.9465
-10 | -0.3575 | 0.11493 | -0.0401 | -3.1106
-9.5 | -0.3325 | 0.10558 | -0.0399 | -3.1493
-9 | -0.3266 | 0.10016 | -0.0423 | -3.2608
-8.5 | -0.3711 | 0.10017 | -0.0383 | -3.7047
-8 | -0.4275 | 0.10065 | -0.0323 | -4.2474
-7.5 | -0.4111 | 0.09334 | -0.0275 | -4.4043
-7 | -0.3966 | 0.08495 | -0.0433 | -4.6686
-6.5 | -0.3666 | 0.07675 | -0.0517 | -4.7765
-6 | -0.3379 | 0.06922 | -0.0591 | -4.8815
-5.5 | -0.3106 | 0.06151 | -0.0689 | -5.0496
-5 | -0.2767 | 0.05577 | -0.0712 | -4.9614
-4.5 | -0.2353 | 0.05131 | -0.0718 | -4.5859
-4 | -0.1375 | 0.0339 | -0.0903 | -4.056
-3.5 | -0.0826 | 0.02974 | -0.0905 | -2.7774
-3 | -0.0116 | 0.02685 | -0.0928 | -0.43203
-2.5 | 0.0499 | 0.02531 | -0.0933 | 1.9716
-2 | 0.1002 | 0.02405 | -0.0923 | 4.1663
-1.5 | 0.1413 | 0.02147 | -0.0887 | 6.5813
-1 | 0.2382 | 0.02131 | -0.0947 | 11.1779
-0.5 | 0.2897 | 0.02214 | -0.0948 | 13.0849
0 | 0.3411 | 0.02304 | -0.0946 | 14.8047
0.5 | 0.3923 | 0.02399 | -0.0944 | 16.3526
1 | 0.4434 | 0.02498 | -0.094 | 17.7502
1.5 | 0.4945 | 0.026 | -0.0936 | 19.0192
2 | 0.5455 | 0.02704 | -0.0931 | 20.1738
2.5 | 0.5968 | 0.02806 | -0.0925 | 21.2687
3 | 0.6491 | 0.02903 | -0.0919 | 22.3596
3.5 | 0.7037 | 0.02983 | -0.0914 | 23.5903
4 | 0.7621 | 0.0303 | -0.0908 | 25.1518
4.5 | 0.8249 | 0.03026 | -0.0902 | 27.2604
5 | 0.8672 | 0.03107 | -0.0876 | 27.9112
5.5 | 0.9616 | 0.02711 | -0.0863 | 35.4703
6 | 1.0424 | 0.0213 | -0.081 | 48.939
6.5 | 1.0942 | 0.01895 | -0.075 | 57.7414
7 | 1.0736 | 0.02256 | -0.0629 | 47.5887
7.5 | 1.0551 | 0.02753 | -0.0541 | 38.3255
8 | 1.0695 | 0.0313 | -0.0489 | 34.1693
8.5 | 1.1259 | 0.0354 | -0.047 | 31.8051
9 | 1.2037 | 0.04178 | -0.0483 | 28.8104
9.5 | 1.2361 | 0.04835 | -0.0449 | 25.5657
10 | 1.2455 | 0.05447 | -0.0405 | 22.8658
10.5 | 1.2271 | 0.06159 | -0.0346 | 19.9237
11 | 1.1918 | 0.06979 | -0.0308 | 17.0769
11.5 | 1.1498 | 0.07966 | -0.0302 | 14.4338
12 | 1.1047 | 0.09144 | -0.0333 | 12.0811
12.5 | 1.0583 | 0.10577 | -0.0403 | 10.0057
13 | 1.0294 | 0.12079 | -0.048 | 8.5222
13.5 | 0.9809 | 0.14784 | -0.066 | 6.6349
14 | 0.9433 | 0.17807 | -0.0872 | 5.2974
14.5 | 0.9564 | 0.18705 | -0.0902 | 5.1131
15 | 0.975 | 0.19548 | -0.0924 | 4.9877

## 15. Re 100k Mach 0.50 (1)
BIGFOIL.COM POLAR EXPORT
NACA63-510 a=0.6
NACA63-510 a=0.6 |  |  |  | Cl Max: | 1.216 | at alpha= | 20 | deg
JavaFoil+Calcfoil stall+Eppler ext transition |  |  |  | L/D Max: | 56.169 | at alpha= | 4.5 | deg
Re: | 100000 |  |  | Cd Min: | 0.01262 | at alpha= | -0.5 | deg
Mach: | 0.5 |  |  | Cl=0 at alpha= | -3.3962 | deg
|  |  |  | @ Cl=0.1, Cd= | 0.036179
|  |  |  | @ Cl=0.4, Cd= | 0.012791
|  |  |  | @ Cl=0.6, Cd= | 0.01445
alpha (deg) | Cl | Cd | Cm | Cl/Cd
-20 | -0.901 | 0.33316 | -0.037 | -2.704
-19.5 | -0.874 | 0.32814 | -0.038 | -2.664
-19 | -0.847 | 0.32657 | -0.038 | -2.595
-18.5 | -0.821 | 0.31062 | -0.038 | -2.643
-18 | -0.794 | 0.3054 | -0.038 | -2.601
-17.5 | -0.767 | 0.30676 | -0.038 | -2.501
-17 | -0.738 | 0.28842 | -0.036 | -2.56
-16.5 | -0.712 | 0.27708 | -0.036 | -2.568
-16 | -0.685 | 0.27237 | -0.036 | -2.514
-15.5 | -0.658 | 0.26831 | -0.037 | -2.451
-15 | -0.631 | 0.26766 | -0.037 | -2.357
-14.5 | -0.604 | 0.35552 | -0.037 | -1.699
-14 | -0.575 | 0.24206 | -0.034 | -2.377
-13.5 | -0.548 | 0.22274 | -0.035 | -2.462
-13 | -0.521 | 0.23102 | -0.035 | -2.257
-12.5 | -0.494 | 0.22185 | -0.035 | -2.228
-12 | -0.467 | 0.22656 | -0.035 | -2.062
-11.5 | -0.44 | 0.22082 | -0.035 | -1.993
-11 | -0.412 | 0.1871 | -0.033 | -2.203
-10.5 | -0.385 | 0.18475 | -0.033 | -2.085
-10 | -0.358 | 0.17521 | -0.033 | -2.044
-9.5 | -0.331 | 0.17995 | -0.033 | -1.839
-9 | -0.304 | 0.17749 | -0.033 | -1.711
-8.5 | -0.277 | 0.17192 | -0.033 | -1.609
-8 | -0.249 | 0.15968 | -0.029 | -1.56
-7.5 | -0.222 | 0.14137 | -0.03 | -1.571
-7 | -0.195 | 0.15635 | -0.03 | -1.247
-6.5 | -0.168 | 0.12914 | -0.03 | -1.3
-6 | -0.141 | 0.11688 | -0.027 | -1.204
-5.5 | -0.182 | 0.06606 | -0.029 | -2.755
-5 | -0.155 | 0.05336 | -0.029 | -2.907
-4.5 | -0.111 | 0.04757 | -0.03 | -2.341
-4 | -0.063 | 0.04303 | -0.031 | -1.455
-3.5 | -0.011 | 0.04028 | -0.031 | -0.274
-3 | 0.042 | 0.03803 | -0.032 | 1.11
-2.5 | 0.096 | 0.03627 | -0.034 | 2.659
-2 | 0.151 | 0.03502 | -0.036 | 4.321
-1.5 | 0.207 | 0.03372 | -0.04 | 6.137
-1 | 0.325 | 0.01392 | -0.08 | 23.353
-0.5 | 0.394 | 0.01262 | -0.081 | 31.216
0 | 0.442 | 0.01399 | -0.081 | 31.554
0.5 | 0.507 | 0.01412 | -0.082 | 35.934
1 | 0.574 | 0.01433 | -0.082 | 40.026
1.5 | 0.639 | 0.01463 | -0.083 | 43.679
2 | 0.702 | 0.015 | -0.083 | 46.779
2.5 | 0.766 | 0.01544 | -0.084 | 49.585
3 | 0.829 | 0.01549 | -0.084 | 53.502
3.5 | 0.89 | 0.01616 | -0.084 | 55.105
4 | 0.949 | 0.01697 | -0.085 | 55.935
4.5 | 1.005 | 0.01789 | -0.085 | 56.169
5 | 1.066 | 0.0234 | -0.086 | 45.574
5.5 | 1.109 | 0.02486 | -0.086 | 44.61
6 | 0.952 | 0.04688 | -0.036 | 20.312
6.5 | 0.959 | 0.05234 | -0.034 | 18.331
7 | 0.928 | 0.06119 | -0.029 | 15.166
7.5 | 0.658 | 0.0953 | -0.029 | 6.906
8 | 0.603 | 0.13291 | -0.027 | 4.539
8.5 | 0.63 | 0.14378 | -0.034 | 4.38
9 | 0.655 | 0.15738 | -0.033 | 4.164
9.5 | 0.681 | 0.15155 | -0.034 | 4.494
10 | 0.707 | 0.1816 | -0.038 | 3.896
10.5 | 0.733 | 0.18802 | -0.039 | 3.898
11 | 0.758 | 0.18702 | -0.039 | 4.056
11.5 | 0.785 | 0.20204 | -0.044 | 3.887
12 | 0.811 | 0.21568 | -0.044 | 3.758
12.5 | 0.836 | 0.22349 | -0.044 | 3.739
13 | 0.861 | 0.22659 | -0.044 | 3.8
13.5 | 0.888 | 0.24596 | -0.048 | 3.61
14 | 0.913 | 0.23901 | -0.048 | 3.82
14.5 | 0.938 | 0.25311 | -0.049 | 3.706
15 | 0.965 | 0.28298 | -0.052 | 3.411
15.5 | 0.99 | 0.28218 | -0.052 | 3.509
16 | 1.015 | 0.28814 | -0.053 | 3.522
16.5 | 1.04 | 0.30182 | -0.053 | 3.445
17 | 1.067 | 0.32236 | -0.056 | 3.31
17.5 | 1.091 | 0.33189 | -0.056 | 3.288
18 | 1.116 | 0.33168 | -0.057 | 3.365
18.5 | 1.141 | 0.32886 | -0.058 | 3.469
19 | 1.168 | 0.35086 | -0.06 | 3.329
19.5 | 1.192 | 0.36449 | -0.06 | 3.271
20 | 1.216 | 0.36786 | -0.061 | 3.306

## 16. Re 100k Mach 0.50 (2)
BIGFOIL.COM POLAR EXPORT
NACA63-510 a=0.6
NACA63-510 a=0.6 |  |  |  | Cl Max: | 1.2134 | at alpha= | 20 | deg
XFOIL ncrit=9 |  |  |  | L/D Max: | 45.0204 | at alpha= | 6 | deg
Re: | 100000 |  |  | Cd Min: | 0.30922 | at alpha= | 20 | deg
Mach: | 0.5 |  |  | Cl=0 at alpha= | -2.6463 | deg
|  |  |  | @ Cl=0.1, Cd= | 0.027701
|  |  |  | @ Cl=0.4, Cd= | 0.027093
|  |  |  | @ Cl=0.6, Cd= | 0.033024
alpha (deg) | Cl | Cd | Cm | Cl/Cd
-19.5 | -0.7001 | 0.26207 | 0.0439 | -2.6714
-19 | -0.6752 | 0.25279 | 0.0393 | -2.671
-18.5 | -0.6511 | 0.24474 | 0.0342 | -2.6604
-18 | -0.6271 | 0.2369 | 0.0289 | -2.6471
-17.5 | -0.6036 | 0.22955 | 0.0233 | -2.6295
-17 | -0.5845 | 0.22548 | 0.0166 | -2.5922
-16.5 | -0.5721 | 0.22421 | 0.0094 | -2.5516
-16 | -0.5348 | 0.20598 | 0.008 | -2.5964
-15.5 | -0.5106 | 0.19794 | 0.0038 | -2.5796
-15 | -0.4883 | 0.19051 | -0.0011 | -2.5631
-14.5 | -0.4733 | 0.1864 | -0.0078 | -2.5392
-14 | -0.4693 | 0.1852 | -0.0146 | -2.534
-13.5 | -0.4251 | 0.16768 | -0.0151 | -2.5352
-13 | -0.4033 | 0.16004 | -0.019 | -2.52
-12.5 | -0.3906 | 0.15498 | -0.0248 | -2.5203
-12 | -0.3717 | 0.1466 | -0.0289 | -2.5355
-11.5 | -0.3472 | 0.1383 | -0.0315 | -2.5105
-11 | -0.3467 | 0.13509 | -0.0383 | -2.5664
-10.5 | -0.3182 | 0.12468 | -0.04 | -2.5521
-10 | -0.3029 | 0.11822 | -0.043 | -2.5622
-9.5 | -0.3315 | 0.11829 | -0.0474 | -2.8024
-9 | -0.3165 | 0.11027 | -0.0394 | -2.8702
-8.5 | -0.3462 | 0.10924 | -0.0346 | -3.1692
-8 | -0.3494 | 0.10417 | -0.0333 | -3.3541
-7.5 | -0.3367 | 0.09779 | -0.0451 | -3.4431
-7 | -0.3261 | 0.09217 | -0.0551 | -3.538
-6 | -0.2821 | 0.07731 | -0.0648 | -3.6489
-5.5 | -0.2555 | 0.07116 | -0.0654 | -3.5905
-4 | -0.1704 | 0.04343 | -0.0963 | -3.9236
-3.5 | -0.0959 | 0.03624 | -0.1024 | -2.6462
-3 | -0.0411 | 0.03247 | -0.102 | -1.2658
-2.5 | 0.017 | 0.02978 | -0.101 | 0.57085
-2 | 0.0787 | 0.0281 | -0.1001 | 2.8007
-1.5 | 0.1401 | 0.02695 | -0.0992 | 5.1985
-1 | 0.204 | 0.0244 | -0.0977 | 8.3607
-0.5 | 0.2737 | 0.02464 | -0.0976 | 11.108
0 | 0.3324 | 0.02571 | -0.0978 | 12.9288
0.5 | 0.3892 | 0.02686 | -0.0975 | 14.4899
1 | 0.4457 | 0.02808 | -0.0971 | 15.8725
1.5 | 0.5026 | 0.02933 | -0.0966 | 17.136
2.5 | 0.585 | 0.03264 | -0.0919 | 17.9228
3 | 0.6393 | 0.03403 | -0.0909 | 18.7864
3.5 | 0.7018 | 0.03514 | -0.0904 | 19.9715
4 | 0.7422 | 0.0369 | -0.0876 | 20.1138
5 | 0.8576 | 0.0386 | -0.0836 | 22.2176
5.5 | 0.9366 | 0.03709 | -0.0806 | 25.2521
6 | 1.1021 | 0.02448 | -0.0726 | 45.0204
6.5 | 1.1008 | 0.02533 | -0.0598 | 43.4583
7 | 1.0612 | 0.03203 | -0.0517 | 33.1314
7.5 | 1.0604 | 0.03731 | -0.0458 | 28.4213
8 | 1.1015 | 0.04103 | -0.04 | 26.8462
8.5 | 1.1506 | 0.04655 | -0.0358 | 24.7175
9 | 1.1589 | 0.05431 | -0.0325 | 21.3386
9.5 | 1.1393 | 0.06329 | -0.0313 | 18.0013
10 | 1.1068 | 0.07394 | -0.033 | 14.9689
10.5 | 1.0688 | 0.08662 | -0.0382 | 12.339
11 | 1.0298 | 0.10185 | -0.0471 | 10.1109
11.5 | 0.9987 | 0.11884 | -0.0581 | 8.4037
12 | 0.9827 | 0.13553 | -0.0684 | 7.2508
12.5 | 0.9777 | 0.15029 | -0.0769 | 6.5054
13 | 0.9839 | 0.16277 | -0.083 | 6.0447
13.5 | 0.9844 | 0.17849 | -0.093 | 5.5152
14 | 0.9983 | 0.19746 | -0.1029 | 5.0557
14.5 | 1.0006 | 0.20675 | -0.1108 | 4.8397
15 | 1.0272 | 0.21745 | -0.1132 | 4.7238
15.5 | 1.0393 | 0.22563 | -0.1196 | 4.6062
16 | 1.0569 | 0.23583 | -0.125 | 4.4816
16.5 | 1.0755 | 0.2446 | -0.1304 | 4.397
17 | 1.0925 | 0.25408 | -0.1364 | 4.2998
17.5 | 1.1191 | 0.26435 | -0.1395 | 4.2334
18 | 1.1337 | 0.27305 | -0.1469 | 4.152
18.5 | 1.1518 | 0.28135 | -0.1533 | 4.0938
19.5 | 1.194 | 0.30077 | -0.1642 | 3.9698
20 | 1.2134 | 0.30922 | -0.1706 | 3.9241

## 17. Re 250k Mach 0.00 (1)
BIGFOIL.COM POLAR EXPORT
NACA63-510 a=0.6
NACA63-510 a=0.6 |  |  |  | Cl Max: | 1.156 | at alpha= | 7.5 | deg
JavaFoil+Calcfoil stall+Eppler ext transition |  |  |  | L/D Max: | 92.507 | at alpha= | 5 | deg
Re: | 250000 |  |  | Cd Min: | 0.00821 | at alpha= | -0.5 | deg
Mach: | 0 |  |  | Cl=0 at alpha= | -3.3936 | deg
|  |  |  | @ Cl=0.1, Cd= | 0.011933
|  |  |  | @ Cl=0.4, Cd= | 0.0082172
|  |  |  | @ Cl=0.6, Cd= | 0.0089489
alpha (deg) | Cl | Cd | Cm | Cl/Cd
-17 | -0.331 | 0.25146 | -0.021 | -1.315
-16.5 | -0.347 | 0.21349 | -0.022 | -1.624
-16 | -0.363 | 0.21728 | -0.021 | -1.671
-15.5 | -0.379 | 0.20621 | -0.021 | -1.84
-15 | -0.396 | 0.18694 | -0.021 | -2.116
-14.5 | -0.411 | 0.16998 | -0.021 | -2.42
-14 | -0.426 | 0.16028 | -0.021 | -2.66
-13.5 | -0.44 | 0.14231 | -0.021 | -3.092
-13 | -0.452 | 0.13501 | -0.021 | -3.348
-12.5 | -0.462 | 0.12265 | -0.021 | -3.766
-12 | -0.468 | 0.11401 | -0.022 | -4.109
-11.5 | -0.468 | 0.10601 | -0.023 | -4.416
-11 | -0.465 | 0.09732 | -0.023 | -4.775
-10.5 | -0.458 | 0.09 | -0.024 | -5.087
-10 | -0.447 | 0.08259 | -0.024 | -5.416
-9.5 | -0.433 | 0.07521 | -0.024 | -5.757
-9 | -0.415 | 0.07004 | -0.025 | -5.921
-8.5 | -0.393 | 0.06429 | -0.025 | -6.106
-8 | -0.367 | 0.06004 | -0.025 | -6.107
-7.5 | -0.337 | 0.05584 | -0.025 | -6.035
-7 | -0.304 | 0.05166 | -0.026 | -5.887
-6.5 | -0.268 | 0.04845 | -0.027 | -5.536
-6 | -0.23 | 0.04542 | -0.027 | -5.056
-5.5 | -0.189 | 0.04248 | -0.027 | -4.442
-5 | -0.146 | 0.04014 | -0.028 | -3.634
-4.5 | -0.101 | 0.03807 | -0.028 | -2.662
-4 | -0.056 | 0.03625 | -0.029 | -1.542
-3.5 | -0.01 | 0.03451 | -0.032 | -0.282
-3 | 0.037 | 0.03289 | -0.034 | 1.127
-2.5 | 0.105 | 0.01027 | -0.072 | 10.193
-2 | 0.164 | 0.01014 | -0.072 | 16.12
-1.5 | 0.223 | 0.01 | -0.072 | 22.27
-1 | 0.282 | 0.00849 | -0.073 | 33.184
-0.5 | 0.341 | 0.00821 | -0.073 | 41.554
0 | 0.399 | 0.00821 | -0.074 | 48.597
0.5 | 0.457 | 0.00863 | -0.074 | 52.973
1 | 0.515 | 0.00874 | -0.074 | 58.995
1.5 | 0.574 | 0.00887 | -0.075 | 64.726
2 | 0.63 | 0.00904 | -0.075 | 69.728
2.5 | 0.688 | 0.00856 | -0.075 | 80.342
3 | 0.744 | 0.00884 | -0.076 | 84.23
3.5 | 0.8 | 0.00917 | -0.076 | 87.251
4 | 0.854 | 0.00952 | -0.076 | 89.739
4.5 | 0.907 | 0.00992 | -0.076 | 91.399
5 | 0.958 | 0.01036 | -0.077 | 92.507
5.5 | 1.001 | 0.01625 | -0.076 | 61.557
6 | 1.045 | 0.01713 | -0.077 | 61.013
6.5 | 1.086 | 0.01808 | -0.077 | 60.064
7 | 1.123 | 0.01903 | -0.077 | 59.026
7.5 | 1.156 | 0.02001 | -0.077 | 57.774
8 | 0.981 | 0.05249 | -0.033 | 18.694
8.5 | 0.996 | 0.05625 | -0.032 | 17.707
9 | 1.004 | 0.06058 | -0.03 | 16.574
9.5 | 1.006 | 0.06525 | -0.028 | 15.41
10 | 1.001 | 0.07007 | -0.027 | 14.282
10.5 | 0.989 | 0.0768 | -0.026 | 12.882
11 | 0.972 | 0.08384 | -0.025 | 11.595
11.5 | 0.949 | 0.09134 | -0.025 | 10.393
12 | 0.922 | 0.09566 | -0.025 | 9.637
12.5 | 0.89 | 0.1021 | -0.024 | 8.719

## 18. Re 250k Mach 0.00 (2)
BIGFOIL.COM POLAR EXPORT
NACA63-510 a=0.6
NACA63-510 a=0.6 |  |  |  | Cl Max: | 1.2671 | at alpha= | 10.5 | deg
XFOIL ncrit=9 |  |  |  | L/D Max: | 94.8906 | at alpha= | 5.5 | deg
Re: | 250000 |  |  | Cd Min: | 0.23692 | at alpha= | -19.5 | deg
Mach: | 0 |  |  | Cl=0 at alpha= | -3.7048 | deg
|  |  |  | @ Cl=0.1, Cd= | 0.014082
|  |  |  | @ Cl=0.4, Cd= | 0.010076
|  |  |  | @ Cl=0.6, Cd= | 0.010615
alpha (deg) | Cl | Cd | Cm | Cl/Cd
-19.5 | -0.6419 | 0.23692 | 0.0368 | -2.7094
-19 | -0.6228 | 0.2296 | 0.0337 | -2.7125
-18.5 | -0.6047 | 0.22326 | 0.0297 | -2.7085
-18 | -0.5867 | 0.21677 | 0.0256 | -2.7066
-17.5 | -0.5687 | 0.21014 | 0.0215 | -2.7063
-17 | -0.5524 | 0.20439 | 0.0163 | -2.7027
-16.5 | -0.5419 | 0.19968 | 0.0104 | -2.7138
-16 | -0.5257 | 0.19136 | 0.0066 | -2.7472
-15.5 | -0.5022 | 0.18232 | 0.0052 | -2.7545
-15 | -0.485 | 0.17556 | 0.0019 | -2.7626
-14.5 | -0.4688 | 0.16873 | -0.0016 | -2.7784
-14 | -0.4535 | 0.16185 | -0.0052 | -2.802
-13.5 | -0.4404 | 0.15515 | -0.0098 | -2.8385
-13 | -0.4372 | 0.14969 | -0.0163 | -2.9207
-12.5 | -0.4254 | 0.14245 | -0.0206 | -2.9863
-12 | -0.4018 | 0.13272 | -0.0199 | -3.0274
-11.5 | -0.3874 | 0.12598 | -0.023 | -3.0751
-11 | -0.3753 | 0.11904 | -0.0267 | -3.1527
-10.5 | -0.3681 | 0.11224 | -0.033 | -3.2796
-10 | -0.3614 | 0.1053 | -0.0407 | -3.4321
-9 | -0.3256 | 0.08871 | -0.0482 | -3.6704
-8.5 | -0.2927 | 0.08006 | -0.0591 | -3.656
-8 | -0.2971 | 0.0715 | -0.0725 | -4.1552
-7.5 | -0.295 | 0.06277 | -0.0822 | -4.6997
-7 | -0.2872 | 0.0522 | -0.0852 | -5.5019
-6.5 | -0.2588 | 0.04697 | -0.0867 | -5.5099
-6 | -0.2275 | 0.03874 | -0.0907 | -5.8725
-5.5 | -0.1867 | 0.03474 | -0.0908 | -5.3742
-5 | -0.1418 | 0.02994 | -0.0919 | -4.7361
-4.5 | -0.0906 | 0.02437 | -0.0916 | -3.7177
-4 | -0.031 | 0.0189 | -0.0894 | -1.6402
-3.5 | 0.0215 | 0.01587 | -0.0888 | 1.3548
-3 | 0.0747 | 0.01463 | -0.0883 | 5.1059
-2.5 | 0.1283 | 0.01347 | -0.088 | 9.5249
-2 | 0.1792 | 0.0114 | -0.088 | 15.7193
-1.5 | 0.2298 | 0.01086 | -0.0871 | 21.1602
-1 | 0.2781 | 0.01039 | -0.0848 | 26.7661
-0.5 | 0.3472 | 0.00994 | -0.0867 | 34.9296
0 | 0.4017 | 0.01008 | -0.0866 | 39.8512
0.5 | 0.4565 | 0.01021 | -0.0865 | 44.7111
1 | 0.5113 | 0.01041 | -0.0865 | 49.1162
1.5 | 0.5664 | 0.01053 | -0.0863 | 53.7892
2 | 0.6215 | 0.01067 | -0.0861 | 58.2474
2.5 | 0.6763 | 0.01086 | -0.086 | 62.2744
3 | 0.7311 | 0.01099 | -0.0858 | 66.5241
3.5 | 0.786 | 0.01105 | -0.0855 | 71.1312
4 | 0.8406 | 0.01105 | -0.085 | 76.0724
4.5 | 0.8949 | 0.01074 | -0.084 | 83.324
5 | 0.9463 | 0.01042 | -0.0826 | 90.8157
5.5 | 0.9973 | 0.01051 | -0.0814 | 94.8906
6 | 1.0434 | 0.01109 | -0.0796 | 94.0848
6.5 | 1.0643 | 0.01378 | -0.0749 | 77.2351
7 | 1.0679 | 0.01803 | -0.0686 | 59.2291
7.5 | 1.0885 | 0.02045 | -0.064 | 53.2274
8 | 1.1083 | 0.0225 | -0.0592 | 49.2578
8.5 | 1.1228 | 0.02561 | -0.0544 | 43.8422
9 | 1.1512 | 0.02792 | -0.0514 | 41.2321
9.5 | 1.1931 | 0.03193 | -0.0496 | 37.3661
10 | 1.227 | 0.03461 | -0.0473 | 35.4522
10.5 | 1.2671 | 0.03897 | -0.0461 | 32.5148
12 | 1.2632 | 0.06154 | -0.0348 | 20.5265
12.5 | 1.2342 | 0.06892 | -0.0324 | 17.9077
13 | 1.1976 | 0.07913 | -0.0325 | 15.1346
13.5 | 1.1211 | 0.09762 | -0.0382 | 11.4843
14 | 1.065 | 0.11649 | -0.0489 | 9.1424
14.5 | 0.9705 | 0.16521 | -0.0785 | 5.8743
15 | 0.9724 | 0.17633 | -0.0845 | 5.5147
15.5 | 0.9924 | 0.17943 | -0.0831 | 5.5308

## 19. Re 250k Mach 0.10 (1)
BIGFOIL.COM POLAR EXPORT
NACA63-510 a=0.6
NACA63-510 a=0.6 |  |  |  | Cl Max: | 1.159 | at alpha= | 7.5 | deg
JavaFoil+Calcfoil stall+Eppler ext transition |  |  |  | L/D Max: | 92.381 | at alpha= | 5 | deg
Re: | 250000 |  |  | Cd Min: | 0.00821 | at alpha= | 0 | deg
Mach: | 0.1 |  |  | Cl=0 at alpha= | -3.3936 | deg
|  |  |  | @ Cl=0.1, Cd= | 0.011961
|  |  |  | @ Cl=0.4, Cd= | 0.0082103
|  |  |  | @ Cl=0.6, Cd= | 0.0089663
alpha (deg) | Cl | Cd | Cm | Cl/Cd
-16.5 | -0.304 | 0.26298 | -0.022 | -1.156
-16 | -0.322 | 0.21585 | -0.022 | -1.494
-15.5 | -0.341 | 0.21621 | -0.022 | -1.577
-15 | -0.36 | 0.19657 | -0.022 | -1.83
-14.5 | -0.378 | 0.18388 | -0.022 | -2.057
-14 | -0.396 | 0.17109 | -0.022 | -2.315
-13.5 | -0.413 | 0.15079 | -0.022 | -2.738
-13 | -0.428 | 0.14386 | -0.022 | -2.976
-12.5 | -0.441 | 0.13 | -0.022 | -3.394
-12 | -0.451 | 0.11854 | -0.022 | -3.804
-11.5 | -0.453 | 0.10737 | -0.022 | -4.223
-11 | -0.453 | 0.09751 | -0.023 | -4.642
-10.5 | -0.448 | 0.09111 | -0.024 | -4.921
-10 | -0.44 | 0.08347 | -0.024 | -5.272
-9.5 | -0.428 | 0.07591 | -0.024 | -5.633
-9 | -0.411 | 0.07025 | -0.024 | -5.85
-8.5 | -0.39 | 0.06483 | -0.025 | -6.019
-8 | -0.365 | 0.05997 | -0.025 | -6.091
-7.5 | -0.337 | 0.05678 | -0.026 | -5.928
-7 | -0.304 | 0.05186 | -0.026 | -5.865
-6.5 | -0.269 | 0.04832 | -0.026 | -5.559
-6 | -0.23 | 0.04532 | -0.027 | -5.078
-5.5 | -0.189 | 0.04274 | -0.027 | -4.428
-5 | -0.146 | 0.04031 | -0.028 | -3.634
-4.5 | -0.102 | 0.03822 | -0.028 | -2.663
-4 | -0.056 | 0.03628 | -0.029 | -1.547
-3.5 | -0.01 | 0.03453 | -0.032 | -0.283
-3 | 0.037 | 0.03302 | -0.034 | 1.128
-2.5 | 0.105 | 0.01029 | -0.072 | 10.218
-2 | 0.164 | 0.01014 | -0.072 | 16.203
-1.5 | 0.224 | 0.00999 | -0.073 | 22.383
-1 | 0.283 | 0.00826 | -0.073 | 34.292
-0.5 | 0.343 | 0.00823 | -0.074 | 41.64
0 | 0.401 | 0.00821 | -0.074 | 48.845
0.5 | 0.46 | 0.00865 | -0.074 | 53.148
1 | 0.518 | 0.00875 | -0.075 | 59.182
1.5 | 0.577 | 0.00888 | -0.075 | 64.922
2 | 0.633 | 0.00909 | -0.075 | 69.69
2.5 | 0.691 | 0.00859 | -0.076 | 80.397
3 | 0.748 | 0.00887 | -0.076 | 84.27
3.5 | 0.803 | 0.00921 | -0.076 | 87.216
4 | 0.858 | 0.00956 | -0.076 | 89.695
4.5 | 0.911 | 0.00998 | -0.077 | 91.273
5 | 0.962 | 0.01041 | -0.077 | 92.381
5.5 | 1.005 | 0.01637 | -0.077 | 61.387
6 | 1.049 | 0.01724 | -0.077 | 60.836
6.5 | 1.09 | 0.01823 | -0.077 | 59.793
7 | 1.127 | 0.01919 | -0.077 | 58.697
7.5 | 1.159 | 0.02012 | -0.078 | 57.581
8 | 0.982 | 0.05249 | -0.032 | 18.717
8.5 | 0.996 | 0.0568 | -0.032 | 17.538
9 | 1.002 | 0.06139 | -0.029 | 16.324
9.5 | 1.001 | 0.06686 | -0.027 | 14.979
10 | 0.994 | 0.07112 | -0.027 | 13.975
10.5 | 0.979 | 0.07879 | -0.026 | 12.426
11 | 0.958 | 0.08634 | -0.026 | 11.093
11.5 | 0.931 | 0.09039 | -0.025 | 10.296
12 | 0.898 | 0.10222 | -0.024 | 8.789
12.5 | 0.862 | 0.10769 | -0.024 | 8.006

## 20. Re 250k Mach 0.10 (2)
BIGFOIL.COM POLAR EXPORT
NACA63-510 a=0.6
NACA63-510 a=0.6 |  |  |  | Cl Max: | 1.2916 | at alpha= | 11 | deg
XFOIL ncrit=9 |  |  |  | L/D Max: | 94.8817 | at alpha= | 5.5 | deg
Re: | 250000 |  |  | Cd Min: | 0.23733 | at alpha= | -19.5 | deg
Mach: | 0.1 |  |  | Cl=0 at alpha= | -3.7017 | deg
|  |  |  | @ Cl=0.1, Cd= | 0.014164
|  |  |  | @ Cl=0.4, Cd= | 0.010119
|  |  |  | @ Cl=0.6, Cd= | 0.010655
alpha (deg) | Cl | Cd | Cm | Cl/Cd
-19.5 | -0.6433 | 0.23733 | 0.0373 | -2.7106
-19 | -0.6244 | 0.23024 | 0.034 | -2.712
-18.5 | -0.6061 | 0.22386 | 0.03 | -2.7075
-18 | -0.5879 | 0.21732 | 0.0259 | -2.7052
-17.5 | -0.5697 | 0.21065 | 0.0217 | -2.7045
-17 | -0.5536 | 0.20504 | 0.0163 | -2.7
-16.5 | -0.5429 | 0.20031 | 0.0104 | -2.7103
-16 | -0.5231 | 0.19072 | 0.0074 | -2.7428
-15.5 | -0.5022 | 0.18276 | 0.0053 | -2.7479
-15 | -0.4849 | 0.17598 | 0.002 | -2.7554
-14.5 | -0.4685 | 0.16912 | -0.0016 | -2.7702
-14 | -0.453 | 0.16221 | -0.0053 | -2.7927
-13.5 | -0.4404 | 0.15566 | -0.0101 | -2.8292
-13 | -0.4367 | 0.15015 | -0.0164 | -2.9084
-12 | -0.4 | 0.13312 | -0.02 | -3.0048
-11.5 | -0.3857 | 0.12632 | -0.0231 | -3.0534
-11 | -0.3736 | 0.11937 | -0.0269 | -3.1298
-10.5 | -0.3669 | 0.1127 | -0.0337 | -3.2555
-10 | -0.3593 | 0.10571 | -0.041 | -3.3989
-9.5 | -0.355 | 0.09599 | -0.0462 | -3.6983
-9 | -0.321 | 0.08916 | -0.0484 | -3.6003
-8.5 | -0.2893 | 0.08048 | -0.0593 | -3.5947
-8 | -0.2952 | 0.07206 | -0.073 | -4.0966
-7.5 | -0.2928 | 0.06346 | -0.0823 | -4.6139
-7 | -0.285 | 0.05329 | -0.0846 | -5.3481
-6.5 | -0.2578 | 0.04784 | -0.0864 | -5.3888
-6 | -0.2276 | 0.03934 | -0.091 | -5.7855
-5.5 | -0.1869 | 0.03518 | -0.0913 | -5.3127
-5 | -0.1425 | 0.03028 | -0.0922 | -4.7061
-4.5 | -0.0855 | 0.02142 | -0.0905 | -3.9916
-3.5 | 0.0216 | 0.01602 | -0.0893 | 1.3483
-3 | 0.0748 | 0.01471 | -0.0887 | 5.085
-2.5 | 0.1288 | 0.01354 | -0.0885 | 9.5126
-2 | 0.1807 | 0.01164 | -0.0884 | 15.5241
-1.5 | 0.231 | 0.01091 | -0.0876 | 21.1732
-1 | 0.2801 | 0.01047 | -0.0854 | 26.7526
-0.5 | 0.3489 | 0.00997 | -0.087 | 34.995
0 | 0.4037 | 0.01013 | -0.087 | 39.8519
0.5 | 0.4589 | 0.01024 | -0.0869 | 44.8145
1 | 0.514 | 0.01045 | -0.0869 | 49.1866
1.5 | 0.5693 | 0.0106 | -0.0867 | 53.7075
2 | 0.6249 | 0.0107 | -0.0865 | 58.4019
2.5 | 0.68 | 0.01089 | -0.0864 | 62.4426
3 | 0.7351 | 0.01104 | -0.0862 | 66.5851
3.5 | 0.7903 | 0.0111 | -0.0859 | 71.1982
4 | 0.8453 | 0.01109 | -0.0854 | 76.2218
4.5 | 0.8996 | 0.0108 | -0.0844 | 83.2963
5 | 0.9518 | 0.01045 | -0.0829 | 91.0813
5.5 | 1.0029 | 0.01057 | -0.0816 | 94.8817
6 | 1.0484 | 0.01122 | -0.0796 | 93.4403
6.5 | 1.0652 | 0.01424 | -0.0744 | 74.8034
7 | 1.0701 | 0.01829 | -0.0681 | 58.5074
7.5 | 1.0874 | 0.02078 | -0.0629 | 52.3292
8 | 1.108 | 0.02285 | -0.0583 | 48.4902
8.5 | 1.1233 | 0.02603 | -0.0536 | 43.1541
9 | 1.1519 | 0.02842 | -0.0507 | 40.5313
9.5 | 1.195 | 0.03248 | -0.0488 | 36.7919
10 | 1.2287 | 0.03534 | -0.0464 | 34.768
10.5 | 1.2685 | 0.04024 | -0.0451 | 31.5234
11 | 1.2916 | 0.04992 | -0.0429 | 25.8734
11.5 | 1.279 | 0.05733 | -0.038 | 22.3094
12 | 1.2534 | 0.06505 | -0.0341 | 19.2683
12.5 | 1.2201 | 0.07377 | -0.0323 | 16.5392
13 | 1.1883 | 0.08271 | -0.0327 | 14.3671
13.5 | 1.154 | 0.09306 | -0.0357 | 12.4006
14 | 1.12 | 0.10485 | -0.0416 | 10.6819
14.5 | 0.9697 | 0.16684 | -0.0798 | 5.8122
15 | 0.9718 | 0.1781 | -0.0859 | 5.4565
15.5 | 0.9903 | 0.18276 | -0.0865 | 5.4186
16 | 0.9896 | 0.1961 | -0.0931 | 5.0464

## 21. Re 250k Mach 0.25 (1)
BIGFOIL.COM POLAR EXPORT
NACA63-510 a=0.6
NACA63-510 a=0.6 |  |  |  | Cl Max: | 1.143 | at alpha= | 7 | deg
JavaFoil+Calcfoil stall+Eppler ext transition |  |  |  | L/D Max: | 91.26 | at alpha= | 5 | deg
Re: | 250000 |  |  | Cd Min: | 0.00832 | at alpha= | -0.5 | deg
Mach: | 0.25 |  |  | Cl=0 at alpha= | -3.3958 | deg
|  |  |  | @ Cl=0.1, Cd= | 0.012997
|  |  |  | @ Cl=0.4, Cd= | 0.008824
|  |  |  | @ Cl=0.6, Cd= | 0.0090762
alpha (deg) | Cl | Cd | Cm | Cl/Cd
-14.5 | -0.063 | 0.23669 | -0.026 | -0.268
-14 | -0.06 | 0.19929 | -0.026 | -0.304
-13.5 | -0.133 | 0.21019 | -0.025 | -0.634
-13 | -0.198 | 0.18415 | -0.025 | -1.075
-12.5 | -0.249 | 0.15627 | -0.024 | -1.592
-12 | -0.291 | 0.14497 | -0.024 | -2.011
-11.5 | -0.321 | 0.12996 | -0.024 | -2.473
-11 | -0.346 | 0.12356 | -0.023 | -2.798
-10.5 | -0.364 | 0.10863 | -0.023 | -3.349
-10 | -0.375 | 0.09436 | -0.023 | -3.978
-9.5 | -0.38 | 0.08605 | -0.024 | -4.417
-9 | -0.378 | 0.07794 | -0.025 | -4.847
-8.5 | -0.368 | 0.06943 | -0.025 | -5.306
-8 | -0.352 | 0.06319 | -0.026 | -5.576
-7.5 | -0.33 | 0.05874 | -0.026 | -5.621
-7 | -0.302 | 0.05395 | -0.026 | -5.603
-6.5 | -0.27 | 0.05003 | -0.027 | -5.387
-6 | -0.233 | 0.0465 | -0.027 | -5.005
-5.5 | -0.192 | 0.04379 | -0.028 | -4.395
-5 | -0.149 | 0.04082 | -0.028 | -3.66
-4.5 | -0.104 | 0.03863 | -0.029 | -2.693
-4 | -0.057 | 0.03662 | -0.03 | -1.57
-3.5 | -0.01 | 0.03488 | -0.032 | -0.288
-3 | 0.038 | 0.03312 | -0.034 | 1.152
-2.5 | 0.108 | 0.0104 | -0.074 | 10.384
-2 | 0.169 | 0.01025 | -0.074 | 16.472
-1.5 | 0.23 | 0.01012 | -0.075 | 22.711
-1 | 0.291 | 0.00973 | -0.075 | 29.895
-0.5 | 0.352 | 0.00832 | -0.076 | 42.336
0 | 0.412 | 0.00895 | -0.076 | 46.022
0.5 | 0.472 | 0.00875 | -0.076 | 53.885
1 | 0.531 | 0.00889 | -0.076 | 59.786
1.5 | 0.592 | 0.00905 | -0.077 | 65.422
2 | 0.65 | 0.00924 | -0.077 | 70.284
2.5 | 0.708 | 0.00878 | -0.077 | 80.719
3 | 0.767 | 0.00909 | -0.078 | 84.321
3.5 | 0.823 | 0.00944 | -0.078 | 87.196
4 | 0.879 | 0.00985 | -0.078 | 89.243
4.5 | 0.932 | 0.01029 | -0.079 | 90.632
5 | 0.984 | 0.01079 | -0.079 | 91.26
5.5 | 1.027 | 0.01705 | -0.079 | 60.247
6 | 1.071 | 0.01802 | -0.079 | 59.417
6.5 | 1.11 | 0.01907 | -0.079 | 58.188
7 | 1.143 | 0.02015 | -0.079 | 56.711
7.5 | 0.974 | 0.04958 | -0.038 | 19.641
8 | 0.989 | 0.05417 | -0.033 | 18.254
8.5 | 0.991 | 0.05854 | -0.03 | 16.935
9 | 0.983 | 0.06441 | -0.027 | 15.265
9.5 | 0.964 | 0.07083 | -0.025 | 13.605
10 | 0.932 | 0.07766 | -0.025 | 12.003
10.5 | 0.888 | 0.08574 | -0.025 | 10.361
11 | 0.833 | 0.09612 | -0.023 | 8.664
11.5 | 0.767 | 0.10913 | -0.021 | 7.027
12 | 0.692 | 0.11515 | -0.024 | 6.011

## 22. Re 250k Mach 0.25 (2)
BIGFOIL.COM POLAR EXPORT
NACA63-510 a=0.6
NACA63-510 a=0.6 |  |  |  | Cl Max: | 1.2474 | at alpha= | 10.5 | deg
XFOIL ncrit=9 |  |  |  | L/D Max: | 94.5197 | at alpha= | 5.5 | deg
Re: | 250000 |  |  | Cd Min: | 0.24059 | at alpha= | -19.5 | deg
Mach: | 0.25 |  |  | Cl=0 at alpha= | -3.6915 | deg
|  |  |  | @ Cl=0.1, Cd= | 0.014664
|  |  |  | @ Cl=0.4, Cd= | 0.010285
|  |  |  | @ Cl=0.6, Cd= | 0.01088
alpha (deg) | Cl | Cd | Cm | Cl/Cd
-19.5 | -0.6528 | 0.24059 | 0.0397 | -2.7133
-19 | -0.6335 | 0.23387 | 0.0357 | -2.7088
-18.5 | -0.6142 | 0.22722 | 0.0314 | -2.7031
-18 | -0.5949 | 0.22041 | 0.027 | -2.6991
-17.5 | -0.5756 | 0.21358 | 0.0225 | -2.695
-17 | -0.5605 | 0.20874 | 0.0164 | -2.6852
-16 | -0.522 | 0.19219 | 0.0093 | -2.7161
-15.5 | -0.503 | 0.18519 | 0.0059 | -2.7161
-15 | -0.485 | 0.17828 | 0.0022 | -2.7204
-14.5 | -0.4676 | 0.17123 | -0.0016 | -2.7308
-14 | -0.4511 | 0.16423 | -0.0057 | -2.7468
-13.5 | -0.4413 | 0.15863 | -0.0117 | -2.7819
-13 | -0.4341 | 0.15258 | -0.0174 | -2.8451
-12.5 | -0.4119 | 0.142 | -0.0185 | -2.9007
-12 | -0.3917 | 0.13509 | -0.0204 | -2.8995
-11.5 | -0.3773 | 0.12807 | -0.024 | -2.946
-11 | -0.3659 | 0.12129 | -0.0291 | -3.0167
-10.5 | -0.3593 | 0.11502 | -0.0365 | -3.1238
-10 | -0.3484 | 0.10771 | -0.0429 | -3.2346
-9.5 | -0.3335 | 0.09849 | -0.0432 | -3.3861
-9 | -0.2978 | 0.09076 | -0.051 | -3.2812
-8.5 | -0.2733 | 0.08213 | -0.0628 | -3.3277
-8 | -0.2818 | 0.07531 | -0.0728 | -3.7419
-7.5 | -0.2853 | 0.06472 | -0.0804 | -4.4082
-7 | -0.2675 | 0.05992 | -0.0784 | -4.4643
-6.5 | -0.2499 | 0.05239 | -0.0843 | -4.77
-6 | -0.2269 | 0.04255 | -0.0923 | -5.3325
-5.5 | -0.1874 | 0.03781 | -0.0931 | -4.9564
-5 | -0.1462 | 0.0323 | -0.0941 | -4.5263
-4.5 | -0.0887 | 0.02312 | -0.0936 | -3.8365
-4 | -0.0343 | 0.02016 | -0.0927 | -1.7014
-3.5 | 0.0213 | 0.0169 | -0.0922 | 1.2604
-3 | 0.0762 | 0.01521 | -0.0916 | 5.0099
-2.5 | 0.1316 | 0.01394 | -0.091 | 9.4405
-2 | 0.1881 | 0.01302 | -0.0909 | 14.447
-1.5 | 0.2378 | 0.01117 | -0.0901 | 21.2892
-1 | 0.29 | 0.01086 | -0.0887 | 26.7035
-0.5 | 0.3581 | 0.01013 | -0.089 | 35.3504
0 | 0.4148 | 0.01034 | -0.0893 | 40.1161
0.5 | 0.4716 | 0.01052 | -0.0893 | 44.8289
1 | 0.5289 | 0.01062 | -0.089 | 49.8023
1.5 | 0.5857 | 0.01083 | -0.089 | 54.0813
2 | 0.6426 | 0.01103 | -0.0889 | 58.2593
2.5 | 0.7 | 0.01117 | -0.0886 | 62.6679
3 | 0.758 | 0.01123 | -0.0883 | 67.4978
3.5 | 0.8152 | 0.0113 | -0.0878 | 72.1416
4 | 0.8717 | 0.01133 | -0.0872 | 76.9373
4.5 | 0.9281 | 0.01098 | -0.086 | 84.5264
5 | 0.9814 | 0.01069 | -0.0842 | 91.8054
5.5 | 1.0331 | 0.01093 | -0.0824 | 94.5197
6 | 1.0721 | 0.01215 | -0.079 | 88.2387
6.5 | 1.0676 | 0.01659 | -0.0712 | 64.352
7 | 1.0753 | 0.01973 | -0.0644 | 54.5008
7.5 | 1.0871 | 0.02242 | -0.0586 | 48.488
8 | 1.1071 | 0.02501 | -0.0543 | 44.2663
8.5 | 1.1274 | 0.02844 | -0.0499 | 39.6414
9 | 1.158 | 0.03134 | -0.0469 | 36.9496
9.5 | 1.2041 | 0.03586 | -0.0445 | 33.5778
10 | 1.2322 | 0.04004 | -0.0415 | 30.7742
10.5 | 1.2474 | 0.0457 | -0.0382 | 27.2954
11 | 1.2432 | 0.05309 | -0.0348 | 23.4168
11.5 | 1.2236 | 0.06118 | -0.0321 | 20
12 | 1.1938 | 0.07041 | -0.0314 | 16.955
12.5 | 1.1395 | 0.08421 | -0.0346 | 13.5316
13 | 1.0877 | 0.10048 | -0.0425 | 10.825
13.5 | 1.0402 | 0.12015 | -0.0551 | 8.6575
14 | 1.0022 | 0.1435 | -0.0698 | 6.984
14.5 | 0.9806 | 0.17059 | -0.0808 | 5.7483
15 | 0.9745 | 0.18589 | -0.0924 | 5.2423
15.5 | 0.986 | 0.19465 | -0.0968 | 5.0655

## 23. Re 250k Mach 0.50 (1)
BIGFOIL.COM POLAR EXPORT
NACA63-510 a=0.6
NACA63-510 a=0.6 |  |  |  | Cl Max: | 1.216 | at alpha= | 20 | deg
JavaFoil+Calcfoil stall+Eppler ext transition |  |  |  | L/D Max: | 85.931 | at alpha= | 4 | deg
Re: | 250000 |  |  | Cd Min: | 0.0092 | at alpha= | 0 | deg
Mach: | 0.5 |  |  | Cl=0 at alpha= | -3.3962 | deg
|  |  |  | @ Cl=0.1, Cd= | 0.031737
|  |  |  | @ Cl=0.4, Cd= | 0.0092812
|  |  |  | @ Cl=0.6, Cd= | 0.0096027
alpha (deg) | Cl | Cd | Cm | Cl/Cd
-20 | -0.901 | 0.25685 | -0.038 | -3.507
-19.5 | -0.874 | 0.25712 | -0.038 | -3.4
-19 | -0.847 | 0.25221 | -0.038 | -3.36
-18.5 | -0.821 | 0.23986 | -0.038 | -3.423
-18 | -0.794 | 0.22572 | -0.038 | -3.519
-17.5 | -0.767 | 0.2337 | -0.038 | -3.284
-17 | -0.738 | 0.22084 | -0.036 | -3.344
-16.5 | -0.712 | 0.21006 | -0.036 | -3.388
-16 | -0.685 | 0.21493 | -0.036 | -3.186
-15.5 | -0.658 | 0.21082 | -0.037 | -3.12
-15 | -0.631 | 0.19837 | -0.037 | -3.18
-14.5 | -0.604 | 0.2499 | -0.037 | -2.417
-14 | -0.575 | 0.17849 | -0.034 | -3.224
-13.5 | -0.549 | 0.17231 | -0.035 | -3.183
-13 | -0.521 | 0.17204 | -0.035 | -3.03
-12.5 | -0.494 | 0.16844 | -0.035 | -2.935
-12 | -0.467 | 0.16682 | -0.035 | -2.801
-11.5 | -0.44 | 0.16188 | -0.035 | -2.719
-11 | -0.412 | 0.14243 | -0.033 | -2.894
-10.5 | -0.385 | 0.14035 | -0.033 | -2.744
-10 | -0.358 | 0.13074 | -0.033 | -2.739
-9.5 | -0.331 | 0.13726 | -0.033 | -2.411
-9 | -0.304 | 0.13474 | -0.033 | -2.255
-8.5 | -0.277 | 0.12958 | -0.033 | -2.135
-8 | -0.249 | 0.11795 | -0.03 | -2.112
-7.5 | -0.222 | 0.10518 | -0.03 | -2.111
-7 | -0.195 | 0.11023 | -0.03 | -1.769
-6.5 | -0.168 | 0.09751 | -0.031 | -1.722
-6 | -0.141 | 0.08399 | -0.028 | -1.675
-5.5 | -0.182 | 0.054 | -0.029 | -3.371
-5 | -0.155 | 0.04629 | -0.03 | -3.351
-4.5 | -0.111 | 0.04161 | -0.031 | -2.677
-4 | -0.063 | 0.03839 | -0.032 | -1.631
-3.5 | -0.011 | 0.03609 | -0.033 | -0.306
-3 | 0.042 | 0.03424 | -0.035 | 1.234
-2.5 | 0.097 | 0.03245 | -0.038 | 2.977
-2 | 0.188 | 0.01083 | -0.083 | 17.374
-1.5 | 0.257 | 0.01073 | -0.083 | 23.909
-1 | 0.325 | 0.01063 | -0.083 | 30.562
-0.5 | 0.394 | 0.00929 | -0.084 | 42.422
0 | 0.455 | 0.0092 | -0.084 | 49.513
0.5 | 0.522 | 0.00935 | -0.084 | 55.878
1 | 0.589 | 0.00956 | -0.085 | 61.654
1.5 | 0.656 | 0.00982 | -0.085 | 66.763
2 | 0.719 | 0.01011 | -0.086 | 71.058
2.5 | 0.783 | 0.01043 | -0.086 | 75.139
3 | 0.847 | 0.01019 | -0.086 | 83.113
3.5 | 0.909 | 0.0107 | -0.086 | 84.959
4 | 0.969 | 0.01127 | -0.087 | 85.931
4.5 | 1.025 | 0.01193 | -0.087 | 85.925
5 | 1.072 | 0.01913 | -0.087 | 56.054
5.5 | 1.115 | 0.02053 | -0.087 | 54.312
6 | 1.144 | 0.02188 | -0.087 | 52.279
6.5 | 0.961 | 0.0468 | -0.038 | 20.53
7 | 0.928 | 0.05276 | -0.031 | 17.596
7.5 | 0.658 | 0.07515 | -0.03 | 8.759
8 | 0.603 | 0.10245 | -0.028 | 5.89
8.5 | 0.63 | 0.10811 | -0.034 | 5.826
9 | 0.655 | 0.1192 | -0.034 | 5.498
9.5 | 0.681 | 0.1183 | -0.034 | 5.758
10 | 0.708 | 0.13519 | -0.039 | 5.234
10.5 | 0.733 | 0.14076 | -0.039 | 5.208
11 | 0.759 | 0.14371 | -0.039 | 5.278
11.5 | 0.785 | 0.15506 | -0.044 | 5.065
12 | 0.811 | 0.15747 | -0.044 | 5.148
12.5 | 0.836 | 0.16974 | -0.044 | 4.924
13 | 0.861 | 0.17076 | -0.045 | 5.043
13.5 | 0.888 | 0.19023 | -0.048 | 4.668
14 | 0.913 | 0.1865 | -0.048 | 4.896
14.5 | 0.938 | 0.19019 | -0.049 | 4.932
15 | 0.965 | 0.21084 | -0.052 | 4.578
15.5 | 0.99 | 0.21251 | -0.052 | 4.659
16 | 1.015 | 0.22018 | -0.053 | 4.609
16.5 | 1.04 | 0.22275 | -0.054 | 4.669
17 | 1.067 | 0.24092 | -0.056 | 4.429
17.5 | 1.091 | 0.24603 | -0.056 | 4.436
18 | 1.116 | 0.24758 | -0.057 | 4.508
18.5 | 1.141 | 0.25026 | -0.058 | 4.561
19 | 1.168 | 0.26392 | -0.06 | 4.426
19.5 | 1.192 | 0.27576 | -0.06 | 4.324
20 | 1.216 | 0.27659 | -0.061 | 4.398

## 24. Re 250k Mach 0.50 (2)
BIGFOIL.COM POLAR EXPORT
NACA63-510 a=0.6
NACA63-510 a=0.6 |  |  |  | Cl Max: | 1.2193 | at alpha= | 20 | deg
XFOIL ncrit=9 |  |  |  | L/D Max: | 90.4664 | at alpha= | 5 | deg
Re: | 250000 |  |  | Cd Min: | 0.3087 | at alpha= | 20 | deg
Mach: | 0.5 |  |  | Cl=0 at alpha= | -3.6555 | deg
|  |  |  | @ Cl=0.1, Cd= | 0.017296
|  |  |  | @ Cl=0.4, Cd= | 0.011773
|  |  |  | @ Cl=0.6, Cd= | 0.011884
alpha (deg) | Cl | Cd | Cm | Cl/Cd
-20 | -0.7286 | 0.2686 | 0.054 | -2.7126
-19.5 | -0.7047 | 0.26056 | 0.0485 | -2.7046
-19 | -0.6809 | 0.25246 | 0.0431 | -2.6971
-18.5 | -0.6568 | 0.24441 | 0.0376 | -2.6873
-18 | -0.6336 | 0.23751 | 0.0312 | -2.6677
-17 | -0.5868 | 0.22023 | 0.0213 | -2.6645
-16.5 | -0.5626 | 0.21198 | 0.0169 | -2.654
-16 | -0.5394 | 0.20418 | 0.0121 | -2.6418
-15.5 | -0.5162 | 0.19638 | 0.0072 | -2.6286
-15 | -0.4935 | 0.18859 | 0.0021 | -2.6168
-14.5 | -0.4751 | 0.18261 | -0.0045 | -2.6017
-14 | -0.4601 | 0.17671 | -0.0107 | -2.6037
-13.5 | -0.4328 | 0.16543 | -0.0137 | -2.6162
-13 | -0.4079 | 0.15692 | -0.0164 | -2.5994
-12.5 | -0.3869 | 0.14945 | -0.0208 | -2.5888
-12 | -0.3681 | 0.14242 | -0.0266 | -2.5846
-11.5 | -0.3592 | 0.13714 | -0.0344 | -2.6192
-11 | -0.3428 | 0.12985 | -0.0409 | -2.64
-10.5 | -0.3126 | 0.11891 | -0.0414 | -2.6289
-10 | -0.2799 | 0.1105 | -0.0491 | -2.533
-9.5 | -0.2537 | 0.10272 | -0.0579 | -2.4698
-9 | -0.2509 | 0.09757 | -0.0673 | -2.5715
-8.5 | -0.2294 | 0.0887 | -0.0661 | -2.5862
-8 | -0.2138 | 0.08273 | -0.0672 | -2.5843
-7.5 | -0.2044 | 0.07675 | -0.0704 | -2.6632
-7 | -0.2135 | 0.07078 | -0.081 | -3.0164
-6.5 | -0.2046 | 0.06314 | -0.0809 | -3.2404
-6 | -0.1853 | 0.05728 | -0.0843 | -3.235
-5.5 | -0.171 | 0.04789 | -0.097 | -3.5707
-5 | -0.1394 | 0.04166 | -0.0999 | -3.3461
-4.5 | -0.0972 | 0.03151 | -0.1049 | -3.0847
-3.5 | 0.0179 | 0.02095 | -0.1048 | 0.85442
-3 | 0.0806 | 0.0178 | -0.1042 | 4.5281
-2.5 | 0.1441 | 0.01615 | -0.1029 | 8.9226
-2 | 0.2068 | 0.01473 | -0.1021 | 14.0394
-1.5 | 0.2702 | 0.0136 | -0.1019 | 19.8676
-1 | 0.3276 | 0.01219 | -0.1005 | 26.8745
-0.5 | 0.3827 | 0.01186 | -0.0978 | 32.2681
0 | 0.4601 | 0.01147 | -0.0989 | 40.1133
0.5 | 0.526 | 0.01159 | -0.0989 | 45.384
1 | 0.5906 | 0.01184 | -0.0988 | 49.8818
1.5 | 0.6546 | 0.01214 | -0.0986 | 53.9209
2 | 0.719 | 0.01241 | -0.0982 | 57.9371
2.5 | 0.784 | 0.01266 | -0.0977 | 61.9273
3 | 0.8495 | 0.01284 | -0.097 | 66.1604
3.5 | 0.9156 | 0.01292 | -0.096 | 70.8669
4 | 0.9844 | 0.01265 | -0.0945 | 77.8182
4.5 | 1.0483 | 0.0121 | -0.0916 | 86.6364
5 | 1.1055 | 0.01222 | -0.0878 | 90.4664
5.5 | 1.1335 | 0.01383 | -0.0803 | 81.9595
6 | 1.0995 | 0.01816 | -0.0677 | 60.5452
6.5 | 1.0856 | 0.02283 | -0.0599 | 47.5515
7 | 1.0897 | 0.02711 | -0.0542 | 40.1955
7.5 | 1.0986 | 0.0315 | -0.0492 | 34.8762
8 | 1.1231 | 0.03532 | -0.0443 | 31.7978
8.5 | 1.1503 | 0.04005 | -0.0395 | 28.7216
9 | 1.1683 | 0.04612 | -0.0355 | 25.3317
9.5 | 1.1625 | 0.05392 | -0.0335 | 21.5597
10 | 1.1422 | 0.06348 | -0.0337 | 17.9931
10.5 | 1.1141 | 0.07488 | -0.0369 | 14.8785
11 | 1.083 | 0.08822 | -0.0432 | 12.2761
11.5 | 1.051 | 0.10381 | -0.0526 | 10.1243
12 | 1.0206 | 0.12203 | -0.0646 | 8.3635
12.5 | 1.0008 | 0.1411 | -0.0762 | 7.0928
13 | 0.9939 | 0.15717 | -0.0855 | 6.3237
13.5 | 0.996 | 0.17107 | -0.0934 | 5.8222
14 | 1.0037 | 0.18365 | -0.1005 | 5.4653
14.5 | 1.016 | 0.1953 | -0.1063 | 5.2023
15.5 | 1.0509 | 0.21958 | -0.1169 | 4.786
16 | 1.0594 | 0.23048 | -0.1268 | 4.5965
16.5 | 1.0801 | 0.23964 | -0.1316 | 4.5072
17 | 1.1068 | 0.25046 | -0.1332 | 4.4191
17.5 | 1.1163 | 0.25996 | -0.144 | 4.2941
18 | 1.1359 | 0.26969 | -0.1502 | 4.2119
18.5 | 1.1568 | 0.27874 | -0.1553 | 4.1501
19 | 1.1813 | 0.28834 | -0.1586 | 4.0969
19.5 | 1.2053 | 0.30107 | -0.1627 | 4.0034
20 | 1.2193 | 0.3087 | -0.1715 | 3.9498

## 25. Re 500k Mach 0.00 (1)
BIGFOIL.COM POLAR EXPORT
NACA63-510 a=0.6
NACA63-510 a=0.6 |  |  |  | Cl Max: | 1.211 | at alpha= | 9 | deg
JavaFoil+Calcfoil stall+Eppler ext transition |  |  |  | L/D Max: | 131.84 | at alpha= | 3.5 | deg
Re: | 500000 |  |  | Cd Min: | 0.00576 | at alpha= | 2.5 | deg
Mach: | 0 |  |  | Cl=0 at alpha= | -3.3965 | deg
|  |  |  | @ Cl=0.1, Cd= | 0.0088827
|  |  |  | @ Cl=0.4, Cd= | 0.00663
|  |  |  | @ Cl=0.6, Cd= | 0.0064786
alpha (deg) | Cl | Cd | Cm | Cl/Cd
-17 | -0.331 | 0.19739 | -0.024 | -1.676
-16.5 | -0.347 | 0.18059 | -0.024 | -1.922
-16 | -0.363 | 0.17614 | -0.023 | -2.063
-15.5 | -0.38 | 0.1677 | -0.023 | -2.264
-15 | -0.396 | 0.15127 | -0.023 | -2.617
-14.5 | -0.412 | 0.1406 | -0.023 | -2.927
-14 | -0.426 | 0.13711 | -0.023 | -3.111
-13.5 | -0.44 | 0.1254 | -0.023 | -3.51
-13 | -0.452 | 0.11741 | -0.023 | -3.851
-12.5 | -0.462 | 0.10758 | -0.023 | -4.295
-12 | -0.469 | 0.10122 | -0.024 | -4.631
-11.5 | -0.468 | 0.09219 | -0.024 | -5.08
-11 | -0.465 | 0.08491 | -0.024 | -5.475
-10.5 | -0.458 | 0.08115 | -0.025 | -5.644
-10 | -0.447 | 0.07452 | -0.025 | -6.004
-9.5 | -0.433 | 0.06813 | -0.025 | -6.357
-9 | -0.415 | 0.06437 | -0.026 | -6.444
-8.5 | -0.393 | 0.05959 | -0.026 | -6.59
-8 | -0.367 | 0.05528 | -0.026 | -6.634
-7.5 | -0.337 | 0.052 | -0.026 | -6.483
-7 | -0.304 | 0.04829 | -0.027 | -6.3
-6.5 | -0.268 | 0.04546 | -0.027 | -5.903
-6 | -0.23 | 0.04269 | -0.028 | -5.381
-5.5 | -0.189 | 0.04023 | -0.028 | -4.693
-5 | -0.146 | 0.03801 | -0.029 | -3.84
-4.5 | -0.101 | 0.03613 | -0.03 | -2.808
-4 | -0.056 | 0.03416 | -0.033 | -1.64
-3.5 | -0.012 | 0.00919 | -0.071 | -1.318
-3 | 0.046 | 0.00902 | -0.071 | 5.102
-2.5 | 0.105 | 0.00887 | -0.072 | 11.8
-2 | 0.164 | 0.00848 | -0.072 | 19.287
-1.5 | 0.223 | 0.00833 | -0.072 | 26.729
-1 | 0.282 | 0.00668 | -0.073 | 42.178
-0.5 | 0.341 | 0.00664 | -0.073 | 51.382
0 | 0.4 | 0.00663 | -0.074 | 60.306
0.5 | 0.458 | 0.00664 | -0.074 | 69.033
1 | 0.517 | 0.00651 | -0.074 | 79.463
1.5 | 0.576 | 0.00656 | -0.075 | 87.785
2 | 0.632 | 0.00637 | -0.075 | 99.275
2.5 | 0.69 | 0.00576 | -0.076 | 119.902
3 | 0.748 | 0.00591 | -0.076 | 126.527
3.5 | 0.804 | 0.0061 | -0.076 | 131.84
4 | 0.86 | 0.00735 | -0.077 | 116.936
4.5 | 0.914 | 0.00765 | -0.077 | 119.431
5 | 0.967 | 0.00799 | -0.077 | 121.052
5.5 | 1.005 | 0.01402 | -0.077 | 71.727
6 | 1.05 | 0.01479 | -0.077 | 71.013
6.5 | 1.091 | 0.01563 | -0.077 | 69.832
7 | 1.129 | 0.01647 | -0.077 | 68.507
7.5 | 1.162 | 0.01744 | -0.078 | 66.612
8 | 1.189 | 0.01849 | -0.078 | 64.28
8.5 | 1.204 | 0.01955 | -0.078 | 61.605
9 | 1.211 | 0.02053 | -0.078 | 59.013
9.5 | 1.008 | 0.06176 | -0.034 | 16.315
10 | 1.002 | 0.06598 | -0.032 | 15.19
10.5 | 0.99 | 0.07191 | -0.03 | 13.768
11 | 0.973 | 0.07777 | -0.029 | 12.507
11.5 | 0.95 | 0.08433 | -0.029 | 11.264
12 | 0.922 | 0.0889 | -0.028 | 10.374
12.5 | 0.891 | 0.09618 | -0.027 | 9.26
13 | 0.856 | 0.10623 | -0.026 | 8.059
13.5 | 0.819 | 0.1105 | -0.026 | 7.415
14 | 0.781 | 0.12235 | -0.026 | 6.386

## 26. Re 500k Mach 0.00 (2)
BIGFOIL.COM POLAR EXPORT
NACA63-510 a=0.6
NACA63-510 a=0.6 |  |  |  | Cl Max: | 1.3276 | at alpha= | 12.5 | deg
XFOIL ncrit=9 |  |  |  | L/D Max: | 122.021 | at alpha= | 5 | deg
Re: | 500000 |  |  | Cd Min: | 0.24289 | at alpha= | -20 | deg
Mach: | 0 |  |  | Cl=0 at alpha= | -3.5271 | deg
|  |  |  | @ Cl=0.1, Cd= | 0.01029
|  |  |  | @ Cl=0.4, Cd= | 0.0065725
|  |  |  | @ Cl=0.6, Cd= | 0.0068291
alpha (deg) | Cl | Cd | Cm | Cl/Cd
-20 | -0.6604 | 0.24289 | 0.0432 | -2.7189
-19.5 | -0.6421 | 0.23646 | 0.0389 | -2.7155
-19 | -0.6238 | 0.22971 | 0.0347 | -2.7156
-18.5 | -0.6056 | 0.22302 | 0.0302 | -2.7155
-18 | -0.5892 | 0.2164 | 0.0252 | -2.7227
-17.5 | -0.5736 | 0.20973 | 0.0204 | -2.7349
-17 | -0.5548 | 0.2016 | 0.0176 | -2.752
-16.5 | -0.5366 | 0.19528 | 0.0142 | -2.7478
-16 | -0.5195 | 0.18862 | 0.0104 | -2.7542
-15.5 | -0.5027 | 0.18178 | 0.0066 | -2.7654
-15 | -0.4872 | 0.17456 | 0.0018 | -2.791
-14.5 | -0.4754 | 0.16752 | -0.0031 | -2.8379
-14 | -0.4629 | 0.16028 | -0.0073 | -2.8881
-13.5 | -0.4497 | 0.15275 | -0.0112 | -2.944
-13 | -0.4303 | 0.14479 | -0.0122 | -2.9719
-12.5 | -0.416 | 0.13799 | -0.0155 | -3.0147
-12 | -0.4026 | 0.13106 | -0.0189 | -3.0719
-11.5 | -0.3939 | 0.12332 | -0.0243 | -3.1941
-11 | -0.3842 | 0.11555 | -0.0295 | -3.325
-10.5 | -0.3651 | 0.10671 | -0.037 | -3.4214
-10 | -0.3411 | 0.09848 | -0.0415 | -3.4636
-9.5 | -0.3324 | 0.09217 | -0.0441 | -3.6064
-9 | -0.3274 | 0.08551 | -0.0471 | -3.8288
-8.5 | -0.3255 | 0.07822 | -0.0511 | -4.1613
-8 | -0.3325 | 0.06949 | -0.0588 | -4.7849
-7.5 | -0.3277 | 0.05762 | -0.0708 | -5.6873
-7 | -0.3303 | 0.04339 | -0.0779 | -7.6124
-6.5 | -0.2951 | 0.03957 | -0.0793 | -7.4577
-6 | -0.2469 | 0.03598 | -0.0804 | -6.8621
-5.5 | -0.2119 | 0.02578 | -0.0823 | -8.2196
-5 | -0.1614 | 0.01836 | -0.0818 | -8.7908
-4.5 | -0.1074 | 0.01487 | -0.0814 | -7.2226
-4 | -0.0524 | 0.01321 | -0.0813 | -3.9667
-3.5 | 0.003 | 0.0121 | -0.0813 | 0.24793
-3 | 0.0578 | 0.0108 | -0.0812 | 5.3519
-2.5 | 0.1141 | 0.01012 | -0.0814 | 11.2747
-2 | 0.1705 | 0.00948 | -0.0816 | 17.9852
-1.5 | 0.224 | 0.00782 | -0.0824 | 28.6445
-1 | 0.2796 | 0.00759 | -0.0823 | 36.8379
0 | 0.3832 | 0.00657 | -0.0797 | 58.3257
0.5 | 0.45 | 0.00658 | -0.0823 | 68.3891
1 | 0.5065 | 0.00668 | -0.0825 | 75.8234
1.5 | 0.5629 | 0.00677 | -0.0827 | 83.1462
2 | 0.6194 | 0.00686 | -0.0829 | 90.2915
2.5 | 0.6757 | 0.00697 | -0.0831 | 96.944
3 | 0.7317 | 0.00705 | -0.0832 | 103.7872
3.5 | 0.7875 | 0.00713 | -0.0832 | 110.4488
4 | 0.8424 | 0.00718 | -0.083 | 117.3259
4.5 | 0.8959 | 0.00735 | -0.0826 | 121.8912
5 | 0.9481 | 0.00777 | -0.0821 | 122.0206
5.5 | 0.9964 | 0.00859 | -0.0812 | 115.9953
6 | 1.0304 | 0.01081 | -0.0787 | 95.3191
6.5 | 1.0549 | 0.01379 | -0.0751 | 76.4975
7 | 1.0891 | 0.01562 | -0.0722 | 69.7247
7.5 | 1.1268 | 0.01693 | -0.0699 | 66.5564
8 | 1.1564 | 0.01856 | -0.0663 | 62.306
8.5 | 1.1789 | 0.02017 | -0.0618 | 58.4482
9 | 1.1947 | 0.02257 | -0.0571 | 52.9331
9.5 | 1.2216 | 0.02439 | -0.0542 | 50.0861
10 | 1.233 | 0.02823 | -0.0499 | 43.6769
10.5 | 1.2603 | 0.03044 | -0.0474 | 41.4028
11 | 1.2842 | 0.03294 | -0.0451 | 38.986
11.5 | 1.302 | 0.03648 | -0.0426 | 35.6908
12 | 1.3185 | 0.04118 | -0.0399 | 32.018
12.5 | 1.3276 | 0.04604 | -0.0375 | 28.8358
13 | 1.3242 | 0.05254 | -0.0353 | 25.2037
13.5 | 1.3086 | 0.06043 | -0.0341 | 21.6548
14 | 1.2797 | 0.07058 | -0.0347 | 18.1312
14.5 | 1.2389 | 0.08376 | -0.0382 | 14.7911
15 | 1.1939 | 0.09977 | -0.0455 | 11.9665
15.5 | 1.1445 | 0.11975 | -0.0572 | 9.5574
16 | 1.0934 | 0.14499 | -0.0736 | 7.5412
16.5 | 0.9973 | 0.20304 | -0.102 | 4.9118
17 | 1.007 | 0.21233 | -0.1072 | 4.7426
17.5 | 1.02 | 0.21977 | -0.1114 | 4.6412

## 27. Re 500k Mach 0.10 (1)
BIGFOIL.COM POLAR EXPORT
NACA63-510 a=0.6
NACA63-510 a=0.6 |  |  |  | Cl Max: | 1.204 | at alpha= | 8.5 | deg
JavaFoil+Calcfoil stall+Eppler ext transition |  |  |  | L/D Max: | 132.379 | at alpha= | 3.5 | deg
Re: | 500000 |  |  | Cd Min: | 0.00576 | at alpha= | 2.5 | deg
Mach: | 0.1 |  |  | Cl=0 at alpha= | -3.3965 | deg
|  |  |  | @ Cl=0.1, Cd= | 0.0088769
|  |  |  | @ Cl=0.4, Cd= | 0.0066603
|  |  |  | @ Cl=0.6, Cd= | 0.0065374
alpha (deg) | Cl | Cd | Cm | Cl/Cd
-16.5 | -0.304 | 0.1972 | -0.024 | -1.543
-16 | -0.323 | 0.17886 | -0.024 | -1.804
-15.5 | -0.341 | 0.16721 | -0.024 | -2.041
-15 | -0.36 | 0.15833 | -0.024 | -2.274
-14.5 | -0.378 | 0.14927 | -0.024 | -2.536
-14 | -0.396 | 0.13614 | -0.023 | -2.911
-13.5 | -0.413 | 0.1317 | -0.023 | -3.137
-13 | -0.428 | 0.12045 | -0.023 | -3.556
-12.5 | -0.441 | 0.11495 | -0.023 | -3.84
-12 | -0.451 | 0.10344 | -0.023 | -4.361
-11.5 | -0.454 | 0.09694 | -0.024 | -4.679
-11 | -0.453 | 0.08748 | -0.024 | -5.176
-10.5 | -0.448 | 0.08155 | -0.025 | -5.499
-10 | -0.44 | 0.07487 | -0.025 | -5.879
-9.5 | -0.428 | 0.06911 | -0.025 | -6.189
-9 | -0.411 | 0.06493 | -0.025 | -6.331
-8.5 | -0.39 | 0.05976 | -0.026 | -6.532
-8 | -0.365 | 0.05548 | -0.026 | -6.587
-7.5 | -0.337 | 0.05201 | -0.026 | -6.472
-7 | -0.304 | 0.04854 | -0.027 | -6.269
-6.5 | -0.269 | 0.04547 | -0.027 | -5.909
-6 | -0.23 | 0.0427 | -0.028 | -5.392
-5.5 | -0.189 | 0.04045 | -0.028 | -4.681
-5 | -0.147 | 0.03816 | -0.029 | -3.839
-4.5 | -0.102 | 0.03621 | -0.03 | -2.813
-4 | -0.056 | 0.03424 | -0.033 | -1.643
-3.5 | -0.012 | 0.00918 | -0.071 | -1.326
-3 | 0.046 | 0.00906 | -0.072 | 5.108
-2.5 | 0.105 | 0.00886 | -0.072 | 11.871
-2 | 0.164 | 0.00847 | -0.073 | 19.394
-1.5 | 0.224 | 0.00832 | -0.073 | 26.875
-1 | 0.283 | 0.0067 | -0.073 | 42.292
-0.5 | 0.343 | 0.00667 | -0.074 | 51.421
0 | 0.402 | 0.00666 | -0.074 | 60.311
0.5 | 0.461 | 0.00664 | -0.074 | 69.428
1 | 0.52 | 0.0065 | -0.075 | 79.919
1.5 | 0.579 | 0.0066 | -0.075 | 87.616
2 | 0.636 | 0.00643 | -0.076 | 98.911
2.5 | 0.694 | 0.00576 | -0.076 | 120.404
3 | 0.752 | 0.00592 | -0.076 | 127.08
3.5 | 0.808 | 0.00611 | -0.077 | 132.379
4 | 0.864 | 0.00737 | -0.077 | 117.231
4.5 | 0.918 | 0.00771 | -0.077 | 119.136
5 | 0.971 | 0.00803 | -0.078 | 121.024
5.5 | 1.009 | 0.01411 | -0.077 | 71.527
6 | 1.054 | 0.01489 | -0.077 | 70.774
6.5 | 1.095 | 0.01576 | -0.078 | 69.497
7 | 1.132 | 0.01662 | -0.078 | 68.094
7.5 | 1.164 | 0.01761 | -0.078 | 66.118
8 | 1.19 | 0.01867 | -0.078 | 63.744
8.5 | 1.204 | 0.01974 | -0.078 | 60.998
9 | 1.005 | 0.0583 | -0.036 | 17.236
9.5 | 1.003 | 0.0626 | -0.032 | 16.017
10 | 0.995 | 0.06641 | -0.032 | 14.984
10.5 | 0.98 | 0.07377 | -0.03 | 13.282
11 | 0.959 | 0.07987 | -0.029 | 12.001
11.5 | 0.931 | 0.08376 | -0.028 | 11.116
12 | 0.899 | 0.09351 | -0.027 | 9.611
12.5 | 0.862 | 0.09793 | -0.027 | 8.807
13 | 0.823 | 0.10885 | -0.025 | 7.56
13.5 | 0.781 | 0.11542 | -0.026 | 6.771

## 28. Re 500k Mach 0.10 (2)
BIGFOIL.COM POLAR EXPORT
NACA63-510 a=0.6
NACA63-510 a=0.6 |  |  |  | Cl Max: | 1.3169 | at alpha= | 12.5 | deg
XFOIL ncrit=9 |  |  |  | L/D Max: | 121.949 | at alpha= | 4.5 | deg
Re: | 500000 |  |  | Cd Min: | 0.24361 | at alpha= | -20 | deg
Mach: | 0.1 |  |  | Cl=0 at alpha= | -3.526 | deg
|  |  |  | @ Cl=0.1, Cd= | 0.010339
|  |  |  | @ Cl=0.4, Cd= | 0.0066076
|  |  |  | @ Cl=0.6, Cd= | 0.0068517
alpha (deg) | Cl | Cd | Cm | Cl/Cd
-20 | -0.6624 | 0.24361 | 0.0436 | -2.7191
-19.5 | -0.644 | 0.23712 | 0.0393 | -2.7159
-19 | -0.6254 | 0.23033 | 0.035 | -2.7152
-18.5 | -0.6071 | 0.22361 | 0.0304 | -2.715
-18 | -0.5906 | 0.21699 | 0.0254 | -2.7218
-17.5 | -0.5747 | 0.2103 | 0.0206 | -2.7328
-17 | -0.5555 | 0.20215 | 0.0178 | -2.748
-16.5 | -0.5372 | 0.19579 | 0.0143 | -2.7438
-16 | -0.52 | 0.18908 | 0.0105 | -2.7502
-15.5 | -0.503 | 0.18221 | 0.0067 | -2.7606
-15 | -0.4874 | 0.175 | 0.0018 | -2.7851
-14.5 | -0.4753 | 0.16796 | -0.0031 | -2.8298
-14 | -0.4626 | 0.16072 | -0.0074 | -2.8783
-13.5 | -0.4494 | 0.15198 | -0.0109 | -2.957
-13 | -0.4291 | 0.14524 | -0.0122 | -2.9544
-12.5 | -0.4147 | 0.1384 | -0.0156 | -2.9964
-12 | -0.4011 | 0.13143 | -0.019 | -3.0518
-11.5 | -0.3928 | 0.12369 | -0.0246 | -3.1757
-11 | -0.3823 | 0.11594 | -0.0297 | -3.2974
-10.5 | -0.3681 | 0.10529 | -0.0375 | -3.4961
-10 | -0.3384 | 0.09902 | -0.0414 | -3.4175
-9.5 | -0.3299 | 0.09272 | -0.044 | -3.558
-9 | -0.3248 | 0.08594 | -0.0471 | -3.7794
-8.5 | -0.3228 | 0.07851 | -0.0517 | -4.1116
-8 | -0.328 | 0.07016 | -0.0583 | -4.675
-7.5 | -0.3243 | 0.05861 | -0.0703 | -5.5332
-7 | -0.3279 | 0.04466 | -0.0778 | -7.3421
-6.5 | -0.2943 | 0.0406 | -0.0793 | -7.2488
-6 | -0.2469 | 0.03658 | -0.0807 | -6.7496
-5.5 | -0.2127 | 0.02625 | -0.0827 | -8.1029
-5 | -0.1622 | 0.01949 | -0.0826 | -8.3222
-4.5 | -0.1082 | 0.01508 | -0.082 | -7.1751
-4 | -0.0528 | 0.01332 | -0.0819 | -3.964
-3.5 | 0.0029 | 0.01219 | -0.0818 | 0.2379
-3 | 0.0582 | 0.01088 | -0.0817 | 5.3493
-2.5 | 0.1146 | 0.01015 | -0.0819 | 11.2906
-2 | 0.1715 | 0.00953 | -0.0821 | 17.9958
-1.5 | 0.2254 | 0.00785 | -0.0828 | 28.7134
-1 | 0.2813 | 0.00761 | -0.0828 | 36.9645
-0.5 | 0.3368 | 0.00732 | -0.0827 | 46.0109
0 | 0.3833 | 0.00661 | -0.0798 | 57.9879
0.5 | 0.4526 | 0.0066 | -0.0827 | 68.5758
1 | 0.5094 | 0.0067 | -0.0829 | 76.0299
1.5 | 0.5661 | 0.00681 | -0.0831 | 83.1278
2 | 0.623 | 0.00688 | -0.0833 | 90.5523
2.5 | 0.6796 | 0.00699 | -0.0835 | 97.2246
3 | 0.736 | 0.00707 | -0.0836 | 104.1018
3.5 | 0.7921 | 0.00715 | -0.0836 | 110.7832
4 | 0.8475 | 0.0072 | -0.0834 | 117.7083
4.5 | 0.9012 | 0.00739 | -0.0829 | 121.9486
5 | 0.9535 | 0.00784 | -0.0824 | 121.6199
5.5 | 1.0016 | 0.0087 | -0.0813 | 115.1264
6 | 1.034 | 0.01108 | -0.0786 | 93.3213
6.5 | 1.0584 | 0.01403 | -0.0749 | 75.4383
7 | 1.0934 | 0.01576 | -0.072 | 69.3782
7.5 | 1.1288 | 0.01722 | -0.0692 | 65.5517
8 | 1.1568 | 0.01881 | -0.0652 | 61.4992
8.5 | 1.1773 | 0.0206 | -0.0605 | 57.1505
9 | 1.1947 | 0.02301 | -0.0561 | 51.9209
9.5 | 1.2209 | 0.02498 | -0.0532 | 48.8751
10 | 1.2336 | 0.02882 | -0.049 | 42.8036
10.5 | 1.2603 | 0.03126 | -0.0464 | 40.3167
11 | 1.2834 | 0.03389 | -0.044 | 37.8696
11.5 | 1.2996 | 0.03882 | -0.0411 | 33.4776
12 | 1.3135 | 0.04291 | -0.0386 | 30.6106
12.5 | 1.3169 | 0.04855 | -0.0362 | 27.1246
13 | 1.3059 | 0.056 | -0.0343 | 23.3196
13.5 | 1.2828 | 0.06507 | -0.0339 | 19.7142
14 | 1.2484 | 0.07652 | -0.0359 | 16.3147
14.5 | 1.2066 | 0.09083 | -0.0412 | 13.2842
15 | 1.1629 | 0.10792 | -0.0503 | 10.7756
15.5 | 1.1173 | 0.12888 | -0.0634 | 8.6693
16 | 1.0645 | 0.15725 | -0.0814 | 6.7695
16.5 | 0.9986 | 0.20455 | -0.1032 | 4.8819
17 | 1.0087 | 0.21388 | -0.1085 | 4.7162
17.5 | 1.022 | 0.22144 | -0.1128 | 4.6152

## 29. Re 500k Mach 0.25 (1)
BIGFOIL.COM POLAR EXPORT
NACA63-510 a=0.6
NACA63-510 a=0.6 |  |  |  | Cl Max: | 1.194 | at alpha= | 8 | deg
JavaFoil+Calcfoil stall+Eppler ext transition |  |  |  | L/D Max: | 127.813 | at alpha= | 3 | deg
Re: | 500000 |  |  | Cd Min: | 0.00589 | at alpha= | 2.5 | deg
Mach: | 0.25 |  |  | Cl=0 at alpha= | -3.4123 | deg
|  |  |  | @ Cl=0.1, Cd= | 0.008987
|  |  |  | @ Cl=0.4, Cd= | 0.0067321
|  |  |  | @ Cl=0.6, Cd= | 0.13258
alpha (deg) | Cl | Cd | Cm | Cl/Cd
-14.5 | -0.063 | 0.13251 | -0.028 | -0.478
-14 | -0.061 | 0.12586 | -0.027 | -0.481
-13.5 | -0.133 | 0.17251 | -0.027 | -0.773
-13 | -0.198 | 0.15267 | -0.026 | -1.298
-12.5 | -0.249 | 0.13999 | -0.026 | -1.779
-12 | -0.292 | 0.12243 | -0.025 | -2.382
-11.5 | -0.322 | 0.11198 | -0.025 | -2.872
-11 | -0.346 | 0.10098 | -0.025 | -3.425
-10.5 | -0.364 | 0.09123 | -0.025 | -3.989
-10 | -0.376 | 0.0853 | -0.025 | -4.402
-9.5 | -0.38 | 0.07678 | -0.025 | -4.952
-9 | -0.378 | 0.06883 | -0.026 | -5.489
-8.5 | -0.369 | 0.06378 | -0.026 | -5.778
-8 | -0.353 | 0.05866 | -0.027 | -6.009
-7.5 | -0.33 | 0.05435 | -0.027 | -6.077
-7 | -0.302 | 0.05009 | -0.027 | -6.037
-6.5 | -0.27 | 0.0466 | -0.027 | -5.786
-6 | -0.233 | 0.04359 | -0.028 | -5.341
-5.5 | -0.192 | 0.04089 | -0.029 | -4.707
-5 | -0.149 | 0.03862 | -0.029 | -3.871
-4.5 | -0.104 | 0.03651 | -0.031 | -2.852
-4 | -0.058 | 0.03456 | -0.033 | -1.666
-3.5 | -0.01 | 0.03259 | -0.036 | -0.309
-3 | 0.047 | 0.0091 | -0.074 | 5.216
-2.5 | 0.108 | 0.00897 | -0.074 | 12.041
-2 | 0.169 | 0.00851 | -0.074 | 19.831
-1.5 | 0.23 | 0.0084 | -0.075 | 27.366
-1 | 0.291 | 0.00822 | -0.075 | 35.395
-0.5 | 0.352 | 0.00674 | -0.076 | 52.255
0 | 0.413 | 0.00673 | -0.076 | 61.325
0.5 | 0.473 | 0.00675 | -0.076 | 70.153
1 | 0.534 | 0.00657 | -0.077 | 81.224
1.5 | 0.595 | 0.00639 | -0.077 | 93.065
2 | 0.653 | 0.0065 | -0.078 | 100.384
2.5 | 0.713 | 0.00589 | -0.078 | 121.077
3 | 0.772 | 0.00604 | -0.078 | 127.813
3.5 | 0.83 | 0.00725 | -0.079 | 114.505
4 | 0.887 | 0.00757 | -0.079 | 117.188
4.5 | 0.942 | 0.00793 | -0.079 | 118.79
5 | 0.995 | 0.00832 | -0.08 | 119.558
5.5 | 1.032 | 0.01469 | -0.079 | 70.226
6 | 1.075 | 0.01556 | -0.079 | 69.108
6.5 | 1.115 | 0.0165 | -0.079 | 67.555
7 | 1.148 | 0.01752 | -0.08 | 65.535
7.5 | 1.176 | 0.01868 | -0.08 | 62.935
8 | 1.194 | 0.01986 | -0.08 | 60.128
8.5 | 0.994 | 0.05489 | -0.037 | 18.107
9 | 0.984 | 0.06091 | -0.032 | 16.159
9.5 | 0.964 | 0.06535 | -0.027 | 14.75
10 | 0.932 | 0.07098 | -0.027 | 13.135
10.5 | 0.889 | 0.07718 | -0.027 | 11.513
11 | 0.833 | 0.08797 | -0.026 | 9.469
11.5 | 0.767 | 0.09703 | -0.025 | 7.906
12 | 0.692 | 0.10448 | -0.027 | 6.628
12.5 | 0.61 | 0.11405 | -0.027 | 5.35
13 | 0.522 | 0.13258 | -0.029 | 3.939

## 30. Re 500k Mach 0.25 (2)
BIGFOIL.COM POLAR EXPORT
NACA63-510 a=0.6
NACA63-510 a=0.6 |  |  |  | Cl Max: | 1.2733 | at alpha= | 11 | deg
XFOIL ncrit=9 |  |  |  | L/D Max: | 122.273 | at alpha= | 4.5 | deg
Re: | 500000 |  |  | Cd Min: | 0.19866 | at alpha= | 16 | deg
Mach: | 0.25 |  |  | Cl=0 at alpha= | -3.5209 | deg
|  |  |  | @ Cl=0.1, Cd= | 0.010727
|  |  |  | @ Cl=0.4, Cd= | 0.0068332
|  |  |  | @ Cl=0.6, Cd= | 0.0069324
alpha (deg) | Cl | Cd | Cm | Cl/Cd
-7 | -0.3107 | 0.05235 | -0.0745 | -5.9351
-6.5 | -0.2858 | 0.04658 | -0.078 | -6.1357
-6 | -0.2448 | 0.03995 | -0.0822 | -6.1277
-5.5 | -0.2151 | 0.02899 | -0.0852 | -7.4198
-5 | -0.1661 | 0.02256 | -0.0856 | -7.3626
-4.5 | -0.1124 | 0.01641 | -0.085 | -6.8495
-4 | -0.055 | 0.0141 | -0.0849 | -3.9007
-3.5 | 0.0024 | 0.01275 | -0.0845 | 0.18824
-3 | 0.0605 | 0.01152 | -0.0845 | 5.2517
-2.5 | 0.1178 | 0.01037 | -0.0844 | 11.3597
-2 | 0.1768 | 0.00972 | -0.0847 | 18.1893
-1.5 | 0.2328 | 0.00811 | -0.0853 | 28.7053
-1 | 0.2905 | 0.00774 | -0.0854 | 37.5323
-0.5 | 0.3479 | 0.00752 | -0.0852 | 46.2633
0 | 0.396 | 0.00684 | -0.0826 | 57.8947
0.5 | 0.4668 | 0.00672 | -0.0851 | 69.4643
1 | 0.5255 | 0.00679 | -0.0853 | 77.3932
1.5 | 0.5842 | 0.0069 | -0.0855 | 84.6667
2 | 0.6428 | 0.00702 | -0.0857 | 91.567
2.5 | 0.7015 | 0.00712 | -0.0858 | 98.5253
3 | 0.7598 | 0.00721 | -0.0858 | 105.3814
3.5 | 0.818 | 0.0073 | -0.0858 | 112.0548
4 | 0.8752 | 0.00736 | -0.0854 | 118.913
4.5 | 0.9305 | 0.00761 | -0.0848 | 122.2733
5 | 0.984 | 0.00814 | -0.0839 | 120.8845
5.5 | 1.0289 | 0.00942 | -0.082 | 109.2251
6 | 1.052 | 0.01253 | -0.0777 | 83.9585
6.5 | 1.0776 | 0.0151 | -0.0734 | 71.3642
7 | 1.1122 | 0.01667 | -0.0699 | 66.7187
7.5 | 1.1285 | 0.01884 | -0.0639 | 59.8992
8 | 1.1554 | 0.0205 | -0.0598 | 56.361
8.5 | 1.1692 | 0.02335 | -0.0548 | 50.0728
9 | 1.1936 | 0.02581 | -0.0513 | 46.2456
9.5 | 1.2159 | 0.02862 | -0.048 | 42.4843
10 | 1.235 | 0.03276 | -0.0441 | 37.6984
10.5 | 1.2585 | 0.03644 | -0.041 | 34.5362
11 | 1.2733 | 0.04031 | -0.0385 | 31.5877
11.5 | 1.2692 | 0.04753 | -0.0355 | 26.7031
12 | 1.2579 | 0.05495 | -0.0338 | 22.8917
12.5 | 1.2346 | 0.06422 | -0.0337 | 19.2245
13 | 1.2031 | 0.07553 | -0.0361 | 15.9288
13.5 | 1.1688 | 0.08891 | -0.0415 | 13.1459
14 | 1.1325 | 0.10477 | -0.0501 | 10.8094
14.5 | 1.097 | 0.12305 | -0.0615 | 8.9151
15 | 1.0147 | 0.16542 | -0.0853 | 6.1341
15.5 | 1.0042 | 0.18285 | -0.0945 | 5.4919
16 | 0.9997 | 0.19866 | -0.1012 | 5.0322

## 31. Re 500k Mach 0.50 (1)
BIGFOIL.COM POLAR EXPORT
NACA63-510 a=0.6
NACA63-510 a=0.6 |  |  |  | Cl Max: | 1.217 | at alpha= | 20 | deg
JavaFoil+Calcfoil stall+Eppler ext transition |  |  |  | L/D Max: | 113.772 | at alpha= | 4 | deg
Re: | 500000 |  |  | Cd Min: | 0.00654 | at alpha= | 0 | deg
Mach: | 0.5 |  |  | Cl=0 at alpha= | -3.3962 | deg
|  |  |  | @ Cl=0.1, Cd= | 0.014986
|  |  |  | @ Cl=0.4, Cd= | 0.006977
|  |  |  | @ Cl=0.6, Cd= | 0.0067753
alpha (deg) | Cl | Cd | Cm | Cl/Cd
-20 | -0.901 | 0.22122 | -0.038 | -4.073
-19.5 | -0.874 | 0.21712 | -0.038 | -4.027
-19 | -0.848 | 0.21247 | -0.038 | -3.989
-18.5 | -0.821 | 0.202 | -0.038 | -4.065
-18 | -0.794 | 0.19712 | -0.038 | -4.03
-17.5 | -0.767 | 0.19473 | -0.038 | -3.941
-17 | -0.739 | 0.18637 | -0.036 | -3.963
-16.5 | -0.712 | 0.17931 | -0.036 | -3.969
-16 | -0.685 | 0.17641 | -0.036 | -3.881
-15.5 | -0.658 | 0.17231 | -0.037 | -3.818
-15 | -0.631 | 0.16682 | -0.037 | -3.782
-14.5 | -0.604 | 0.20684 | -0.037 | -2.92
-14 | -0.575 | 0.151 | -0.035 | -3.811
-13.5 | -0.549 | 0.14311 | -0.035 | -3.833
-13 | -0.521 | 0.14423 | -0.035 | -3.615
-12.5 | -0.494 | 0.14183 | -0.035 | -3.486
-12 | -0.467 | 0.13875 | -0.035 | -3.368
-11.5 | -0.44 | 0.13404 | -0.035 | -3.284
-11 | -0.412 | 0.11945 | -0.033 | -3.452
-10.5 | -0.385 | 0.11417 | -0.033 | -3.374
-10 | -0.358 | 0.10757 | -0.033 | -3.33
-9.5 | -0.331 | 0.11314 | -0.033 | -2.926
-9 | -0.304 | 0.1106 | -0.034 | -2.747
-8.5 | -0.277 | 0.10556 | -0.034 | -2.622
-8 | -0.249 | 0.09564 | -0.03 | -2.606
-7.5 | -0.222 | 0.08762 | -0.031 | -2.535
-7 | -0.195 | 0.09191 | -0.031 | -2.122
-6.5 | -0.168 | 0.08202 | -0.032 | -2.048
-6 | -0.141 | 0.07247 | -0.03 | -1.943
-5.5 | -0.182 | 0.0483 | -0.03 | -3.769
-5 | -0.155 | 0.04235 | -0.03 | -3.663
-4.5 | -0.111 | 0.03872 | -0.032 | -2.877
-4 | -0.063 | 0.03602 | -0.033 | -1.739
-3.5 | -0.011 | 0.03411 | -0.035 | -0.324
-3 | 0.042 | 0.03226 | -0.039 | 1.312
-2.5 | 0.12 | 0.00903 | -0.083 | 13.294
-2 | 0.188 | 0.00882 | -0.083 | 21.343
-1.5 | 0.257 | 0.00865 | -0.084 | 29.654
-1 | 0.325 | 0.0085 | -0.084 | 38.213
-0.5 | 0.394 | 0.00702 | -0.085 | 56.132
0 | 0.461 | 0.00654 | -0.085 | 70.539
0.5 | 0.529 | 0.00661 | -0.085 | 80.052
1 | 0.596 | 0.00672 | -0.086 | 88.782
1.5 | 0.664 | 0.00766 | -0.086 | 86.582
2 | 0.727 | 0.00789 | -0.087 | 92.213
2.5 | 0.793 | 0.00814 | -0.087 | 97.421
3 | 0.858 | 0.00775 | -0.087 | 110.687
3.5 | 0.92 | 0.00815 | -0.087 | 112.922
4 | 0.98 | 0.00861 | -0.088 | 113.772
4.5 | 1.036 | 0.00913 | -0.088 | 113.494
5 | 1.077 | 0.01656 | -0.087 | 65.027
5.5 | 1.12 | 0.01783 | -0.087 | 62.809
6 | 1.149 | 0.0191 | -0.088 | 60.139
6.5 | 1.155 | 0.0208 | -0.088 | 55.533
7 | 0.929 | 0.04911 | -0.035 | 18.918
7.5 | 0.659 | 0.05569 | -0.033 | 11.825
8 | 0.604 | 0.08609 | -0.03 | 7.011
8.5 | 0.63 | 0.08948 | -0.035 | 7.04
9 | 0.656 | 0.09845 | -0.034 | 6.659
9.5 | 0.681 | 0.09846 | -0.035 | 6.919
10 | 0.708 | 0.11368 | -0.039 | 6.225
10.5 | 0.733 | 0.11591 | -0.039 | 6.325
11 | 0.759 | 0.11822 | -0.04 | 6.417
11.5 | 0.785 | 0.12781 | -0.044 | 6.145
12 | 0.811 | 0.13025 | -0.044 | 6.224
12.5 | 0.836 | 0.13854 | -0.044 | 6.033
13 | 0.861 | 0.1459 | -0.045 | 5.904
13.5 | 0.888 | 0.15272 | -0.048 | 5.814
14 | 0.913 | 0.15147 | -0.049 | 6.028
14.5 | 0.938 | 0.15792 | -0.049 | 5.941
15 | 0.965 | 0.17224 | -0.052 | 5.604
15.5 | 0.99 | 0.17539 | -0.052 | 5.645
16 | 1.015 | 0.18197 | -0.053 | 5.578
16.5 | 1.041 | 0.18969 | -0.054 | 5.485
17 | 1.067 | 0.19777 | -0.056 | 5.395
17.5 | 1.092 | 0.20564 | -0.056 | 5.308
18 | 1.116 | 0.20155 | -0.057 | 5.539
18.5 | 1.142 | 0.21361 | -0.058 | 5.347
19 | 1.168 | 0.22342 | -0.06 | 5.229
19.5 | 1.193 | 0.22686 | -0.06 | 5.256
20 | 1.217 | 0.23418 | -0.061 | 5.195

## 32. Re 500k Mach 0.50 (2)
BIGFOIL.COM POLAR EXPORT
NACA63-510 a=0.6
NACA63-510 a=0.6 |  |  |  | Cl Max: | 1.2221 | at alpha= | 20 | deg
XFOIL ncrit=9 |  |  |  | L/D Max: | 121.387 | at alpha= | 4 | deg
Re: | 500000 |  |  | Cd Min: | 0.30748 | at alpha= | 20 | deg
Mach: | 0.5 |  |  | Cl=0 at alpha= | -3.507 | deg
|  |  |  | @ Cl=0.1, Cd= | 0.012501
|  |  |  | @ Cl=0.4, Cd= | 0.0081635
|  |  |  | @ Cl=0.6, Cd= | 0.0073358
alpha (deg) | Cl | Cd | Cm | Cl/Cd
-20 | -0.7312 | 0.26896 | 0.0554 | -2.7186
-19.5 | -0.7072 | 0.26088 | 0.0496 | -2.7108
-19 | -0.6842 | 0.25302 | 0.0436 | -2.7041
-18 | -0.6369 | 0.2357 | 0.0335 | -2.7022
-17.5 | -0.6132 | 0.22769 | 0.0287 | -2.6931
-17 | -0.5899 | 0.2199 | 0.0238 | -2.6826
-16.5 | -0.5662 | 0.21183 | 0.0187 | -2.6729
-16 | -0.5427 | 0.20372 | 0.0135 | -2.664
-15.5 | -0.5213 | 0.19628 | 0.0074 | -2.6559
-14.5 | -0.4764 | 0.1791 | -0.0014 | -2.66
-14 | -0.4541 | 0.17143 | -0.0056 | -2.6489
-13.5 | -0.4321 | 0.1637 | -0.0102 | -2.6396
-13 | -0.4107 | 0.15583 | -0.0149 | -2.6356
-12.5 | -0.39 | 0.14797 | -0.0204 | -2.6357
-12 | -0.3659 | 0.13969 | -0.0305 | -2.6194
-11.5 | -0.3537 | 0.13242 | -0.0342 | -2.671
-11 | -0.3298 | 0.12422 | -0.0345 | -2.655
-10.5 | -0.3133 | 0.11737 | -0.0376 | -2.6693
-10 | -0.2997 | 0.11026 | -0.0418 | -2.7181
-9.5 | -0.2893 | 0.10347 | -0.0472 | -2.796
-9 | -0.2773 | 0.09614 | -0.0516 | -2.8843
-8.5 | -0.2663 | 0.08774 | -0.055 | -3.0351
-8 | -0.2466 | 0.08207 | -0.0557 | -3.0048
-7.5 | -0.2346 | 0.07554 | -0.0595 | -3.1056
-7 | -0.2272 | 0.06849 | -0.0668 | -3.3173
-6.5 | -0.2231 | 0.06094 | -0.0733 | -3.661
-6 | -0.2081 | 0.05141 | -0.0841 | -4.0479
-5.5 | -0.1983 | 0.04226 | -0.0893 | -4.6924
-5 | -0.1638 | 0.03509 | -0.0938 | -4.668
-4.5 | -0.1189 | 0.02612 | -0.097 | -4.5521
-4 | -0.063 | 0.01937 | -0.0979 | -3.2525
-3.5 | 0.0009 | 0.01559 | -0.0974 | 0.057729
-3 | 0.0678 | 0.0134 | -0.0968 | 5.0597
-2.5 | 0.133 | 0.01158 | -0.0961 | 11.4853
-2 | 0.2001 | 0.01068 | -0.096 | 18.736
-1.5 | 0.2673 | 0.00994 | -0.096 | 26.8913
-1 | 0.3309 | 0.00836 | -0.0967 | 39.5813
-0.5 | 0.3969 | 0.00818 | -0.0966 | 48.5208
0 | 0.4608 | 0.00784 | -0.0959 | 58.7755
0.5 | 0.5152 | 0.00733 | -0.0927 | 70.2865
1 | 0.597 | 0.00733 | -0.0959 | 81.4461
1.5 | 0.6642 | 0.00746 | -0.096 | 89.0349
2 | 0.7316 | 0.00759 | -0.0961 | 96.39
2.5 | 0.7989 | 0.00774 | -0.096 | 103.2171
3 | 0.8662 | 0.00788 | -0.0957 | 109.9239
3.5 | 0.9332 | 0.00802 | -0.095 | 116.3591
4 | 0.9978 | 0.00822 | -0.0936 | 121.3869
4.5 | 1.058 | 0.00878 | -0.0914 | 120.5011
5 | 1.1035 | 0.0102 | -0.0873 | 108.1863
6 | 1.0947 | 0.01717 | -0.0686 | 63.7566
6.5 | 1.1142 | 0.01999 | -0.0629 | 55.7379
7 | 1.1305 | 0.02333 | -0.0575 | 48.4569
7.5 | 1.1407 | 0.0274 | -0.0523 | 41.6314
8 | 1.1579 | 0.03134 | -0.0473 | 36.9464
8.5 | 1.1756 | 0.03568 | -0.0427 | 32.9484
9 | 1.1883 | 0.04139 | -0.0381 | 28.7098
9.5 | 1.1894 | 0.04857 | -0.0352 | 24.4884
10 | 1.1719 | 0.05791 | -0.0347 | 20.2366
10.5 | 1.1454 | 0.06915 | -0.0373 | 16.564
11 | 1.1149 | 0.08238 | -0.0431 | 13.5336
11.5 | 1.084 | 0.09749 | -0.0518 | 11.1191
12 | 1.055 | 0.11448 | -0.0627 | 9.2156
12.5 | 1.0325 | 0.13252 | -0.074 | 7.7913
13 | 1.0201 | 0.14915 | -0.0835 | 6.8394
13.5 | 1.0165 | 0.16403 | -0.092 | 6.197
14 | 1.0183 | 0.17832 | -0.1001 | 5.7105
14.5 | 1.0241 | 0.19243 | -0.108 | 5.3219
15 | 1.0366 | 0.20399 | -0.1145 | 5.0816
15.5 | 1.0495 | 0.21643 | -0.1214 | 4.8491
16 | 1.068 | 0.22549 | -0.1248 | 4.7364
16.5 | 1.0862 | 0.23657 | -0.1308 | 4.5915
17 | 1.1046 | 0.24743 | -0.137 | 4.4643
17.5 | 1.1204 | 0.25898 | -0.1456 | 4.3262
18 | 1.1402 | 0.26933 | -0.152 | 4.2335
18.5 | 1.1603 | 0.27883 | -0.1577 | 4.1613
19 | 1.1812 | 0.28785 | -0.163 | 4.1035
19.5 | 1.2046 | 0.29737 | -0.166 | 4.0508
20 | 1.2221 | 0.30748 | -0.1737 | 3.9746

## 33. Re 750k Mach 0.00 (1)
BIGFOIL.COM POLAR EXPORT
NACA63-510 a=0.6
NACA63-510 a=0.6 |  |  |  | Cl Max: | 1.215 | at alpha= | 9 | deg
JavaFoil+Calcfoil stall+Eppler ext transition |  |  |  | L/D Max: | 160.008 | at alpha= | 5 | deg
Re: | 750000 |  |  | Cd Min: | 0.00538 | at alpha= | 2.5 | deg
Mach: | 0 |  |  | Cl=0 at alpha= | -3.3965 | deg
|  |  |  | @ Cl=0.1, Cd= | 0.0081052
|  |  |  | @ Cl=0.4, Cd= | 0.00593
|  |  |  | @ Cl=0.6, Cd= | 0.0059637
alpha (deg) | Cl | Cd | Cm | Cl/Cd
-17 | -0.331 | 0.1782 | -0.025 | -1.858
-16.5 | -0.347 | 0.1701 | -0.025 | -2.041
-16 | -0.364 | 0.15889 | -0.025 | -2.288
-15.5 | -0.38 | 0.15468 | -0.024 | -2.456
-15 | -0.396 | 0.14299 | -0.024 | -2.77
-14.5 | -0.412 | 0.13349 | -0.024 | -3.085
-14 | -0.427 | 0.12533 | -0.024 | -3.404
-13.5 | -0.44 | 0.12043 | -0.024 | -3.657
-13 | -0.452 | 0.11071 | -0.024 | -4.086
-12.5 | -0.462 | 0.10292 | -0.024 | -4.492
-12 | -0.469 | 0.09695 | -0.025 | -4.837
-11.5 | -0.468 | 0.08889 | -0.025 | -5.271
-11 | -0.465 | 0.08151 | -0.025 | -5.705
-10.5 | -0.458 | 0.07561 | -0.025 | -6.059
-10 | -0.448 | 0.07102 | -0.026 | -6.303
-9.5 | -0.433 | 0.06542 | -0.026 | -6.623
-9 | -0.415 | 0.06213 | -0.026 | -6.679
-8.5 | -0.393 | 0.05769 | -0.027 | -6.809
-8 | -0.367 | 0.05376 | -0.027 | -6.825
-7.5 | -0.337 | 0.05036 | -0.026 | -6.696
-7 | -0.304 | 0.04683 | -0.027 | -6.499
-6.5 | -0.268 | 0.04408 | -0.028 | -6.09
-6 | -0.23 | 0.04138 | -0.028 | -5.552
-5.5 | -0.189 | 0.03902 | -0.03 | -4.844
-5 | -0.146 | 0.03691 | -0.032 | -3.961
-4.5 | -0.102 | 0.03481 | -0.034 | -2.922
-4 | -0.07 | 0.00863 | -0.071 | -8.067
-3.5 | -0.012 | 0.00844 | -0.071 | -1.436
-3 | 0.046 | 0.00827 | -0.071 | 5.563
-2.5 | 0.105 | 0.00809 | -0.072 | 12.929
-2 | 0.164 | 0.00795 | -0.072 | 20.582
-1.5 | 0.223 | 0.00783 | -0.073 | 28.426
-1 | 0.282 | 0.00597 | -0.073 | 47.186
-0.5 | 0.341 | 0.00593 | -0.073 | 57.51
0 | 0.4 | 0.00593 | -0.074 | 67.433
0.5 | 0.458 | 0.00594 | -0.074 | 77.215
1 | 0.517 | 0.00601 | -0.074 | 86.118
1.5 | 0.576 | 0.00593 | -0.075 | 97.18
2 | 0.633 | 0.00601 | -0.075 | 105.235
2.5 | 0.691 | 0.00538 | -0.076 | 128.282
3 | 0.748 | 0.00559 | -0.076 | 133.933
3.5 | 0.805 | 0.00543 | -0.076 | 148.345
4 | 0.861 | 0.00561 | -0.077 | 153.372
4.5 | 0.915 | 0.00582 | -0.077 | 157.223
5 | 0.968 | 0.00605 | -0.077 | 160.008
5.5 | 1.008 | 0.01289 | -0.077 | 78.216
6 | 1.053 | 0.01361 | -0.077 | 77.398
6.5 | 1.094 | 0.01437 | -0.077 | 76.143
7 | 1.132 | 0.01516 | -0.078 | 74.676
7.5 | 1.165 | 0.01605 | -0.078 | 72.572
8 | 1.192 | 0.01704 | -0.078 | 69.943
8.5 | 1.208 | 0.01805 | -0.078 | 66.927
9 | 1.215 | 0.01916 | -0.078 | 63.433
9.5 | 1.214 | 0.02023 | -0.079 | 60.035
10 | 1.008 | 0.06336 | -0.041 | 15.91
10.5 | 0.992 | 0.06978 | -0.034 | 14.212
11 | 0.974 | 0.07526 | -0.033 | 12.938
11.5 | 0.951 | 0.08152 | -0.032 | 11.663
12 | 0.923 | 0.0852 | -0.031 | 10.833
12.5 | 0.891 | 0.09267 | -0.03 | 9.618
13 | 0.857 | 0.10217 | -0.029 | 8.383
13.5 | 0.82 | 0.10518 | -0.029 | 7.794
14 | 0.782 | 0.1144 | -0.028 | 6.831

## 34. Re 750k Mach 0.00 (2)
BIGFOIL.COM POLAR EXPORT
NACA63-510 a=0.6
NACA63-510 a=0.6 |  |  |  | Cl Max: | 1.3785 | at alpha= | 13.5 | deg
XFOIL ncrit=9 |  |  |  | L/D Max: | 137.729 | at alpha= | 4 | deg
Re: | 750000 |  |  | Cd Min: | 0.23604 | at alpha= | 18.5 | deg
Mach: | 0 |  |  | Cl=0 at alpha= | -3.4805 | deg
|  |  |  | @ Cl=0.1, Cd= | 0.0089406
|  |  |  | @ Cl=0.4, Cd= | 0.0059202
|  |  |  | @ Cl=0.6, Cd= | 0.0055931
alpha (deg) | Cl | Cd | Cm | Cl/Cd
-7 | -0.3446 | 0.03879 | -0.0769 | -8.8837
-6.5 | -0.3063 | 0.0345 | -0.0785 | -8.8783
-6 | -0.2559 | 0.03139 | -0.0787 | -8.1523
-5.5 | -0.2219 | 0.01548 | -0.0793 | -14.3346
-5 | -0.1676 | 0.01431 | -0.0795 | -11.7121
-4.5 | -0.1125 | 0.01254 | -0.0795 | -8.9713
-4 | -0.0573 | 0.01132 | -0.0794 | -5.0618
-3.5 | -0.0022 | 0.00996 | -0.0795 | -0.22088
-3 | 0.0541 | 0.00928 | -0.0798 | 5.8297
-2.5 | 0.1109 | 0.00886 | -0.08 | 12.5169
-2 | 0.168 | 0.0083 | -0.0803 | 20.241
-1.5 | 0.2234 | 0.00718 | -0.081 | 31.1142
-1 | 0.2791 | 0.00651 | -0.0815 | 42.8725
-0.5 | 0.3356 | 0.00637 | -0.0817 | 52.6845
0 | 0.391 | 0.00603 | -0.0816 | 64.8425
0.5 | 0.4418 | 0.00541 | -0.08 | 81.6636
1 | 0.5055 | 0.00543 | -0.0818 | 93.0939
1.5 | 0.5623 | 0.00552 | -0.0821 | 101.8659
2 | 0.619 | 0.00563 | -0.0823 | 109.9467
2.5 | 0.6756 | 0.00571 | -0.0826 | 118.3187
3 | 0.732 | 0.00581 | -0.0828 | 125.9897
3.5 | 0.7881 | 0.0059 | -0.0829 | 133.5763
4 | 0.8429 | 0.00612 | -0.0829 | 137.7288
4.5 | 0.8961 | 0.00654 | -0.0827 | 137.0183
5 | 0.9477 | 0.00717 | -0.0823 | 132.1757
5.5 | 0.9918 | 0.00859 | -0.081 | 115.4598
6 | 1.025 | 0.01106 | -0.0786 | 92.6763
6.5 | 1.0619 | 0.0129 | -0.0764 | 82.3178
7 | 1.104 | 0.0141 | -0.0746 | 78.2979
7.5 | 1.1463 | 0.0151 | -0.0729 | 75.9139
8 | 1.1813 | 0.01654 | -0.0701 | 71.4208
8.5 | 1.2198 | 0.01755 | -0.068 | 69.5043
9 | 1.2336 | 0.01962 | -0.0621 | 62.8746
9.5 | 1.2627 | 0.02094 | -0.059 | 60.3009
10 | 1.2865 | 0.02278 | -0.0557 | 56.475
10.5 | 1.3014 | 0.02553 | -0.0519 | 50.9753
11 | 1.3247 | 0.02779 | -0.0493 | 47.6682
11.5 | 1.3466 | 0.03024 | -0.0469 | 44.5304
12 | 1.3587 | 0.0338 | -0.0441 | 40.1982
12.5 | 1.3619 | 0.03876 | -0.0409 | 35.1367
13 | 1.3726 | 0.04293 | -0.0389 | 31.973
13.5 | 1.3785 | 0.04775 | -0.0373 | 28.8691
14 | 1.3773 | 0.05363 | -0.0362 | 25.6815
14.5 | 1.3685 | 0.0609 | -0.036 | 22.4713
15 | 1.3567 | 0.06909 | -0.0373 | 19.6367
15.5 | 1.3321 | 0.08027 | -0.0404 | 16.5952
16 | 1.3053 | 0.09296 | -0.0456 | 14.0415
16.5 | 1.262 | 0.1106 | -0.0546 | 11.4105
17 | 1.1907 | 0.13831 | -0.0713 | 8.6089
17.5 | 1.0238 | 0.21772 | -0.1117 | 4.7024
18 | 1.0367 | 0.22475 | -0.116 | 4.6127
18.5 | 1.0425 | 0.23604 | -0.122 | 4.4166

## 35. Re 750k Mach 0.10 (1)
BIGFOIL.COM POLAR EXPORT
NACA63-510 a=0.6
NACA63-510 a=0.6 |  |  |  | Cl Max: | 1.212 | at alpha= | 9 | deg
JavaFoil+Calcfoil stall+Eppler ext transition |  |  |  | L/D Max: | 157.873 | at alpha= | 4.5 | deg
Re: | 750000 |  |  | Cd Min: | 0.00539 | at alpha= | 2.5 | deg
Mach: | 0.1 |  |  | Cl=0 at alpha= | -3.3965 | deg
|  |  |  | @ Cl=0.1, Cd= | 0.0080978
|  |  |  | @ Cl=0.4, Cd= | 0.0059403
|  |  |  | @ Cl=0.6, Cd= | 0.0059568
alpha (deg) | Cl | Cd | Cm | Cl/Cd
-16.5 | -0.304 | 0.17663 | -0.025 | -1.723
-16 | -0.323 | 0.1687 | -0.025 | -1.914
-15.5 | -0.341 | 0.15573 | -0.025 | -2.193
-15 | -0.36 | 0.14392 | -0.025 | -2.503
-14.5 | -0.379 | 0.13924 | -0.025 | -2.72
-14 | -0.396 | 0.12653 | -0.025 | -3.134
-13.5 | -0.413 | 0.11928 | -0.025 | -3.465
-13 | -0.429 | 0.11625 | -0.025 | -3.686
-12.5 | -0.442 | 0.10874 | -0.025 | -4.061
-12 | -0.451 | 0.09901 | -0.025 | -4.559
-11.5 | -0.454 | 0.08969 | -0.024 | -5.059
-11 | -0.453 | 0.08416 | -0.025 | -5.382
-10.5 | -0.449 | 0.07774 | -0.026 | -5.771
-10 | -0.44 | 0.07135 | -0.026 | -6.171
-9.5 | -0.428 | 0.06649 | -0.026 | -6.435
-9 | -0.411 | 0.06164 | -0.026 | -6.671
-8.5 | -0.391 | 0.05778 | -0.027 | -6.759
-8 | -0.366 | 0.05406 | -0.027 | -6.762
-7.5 | -0.337 | 0.05077 | -0.027 | -6.633
-7 | -0.304 | 0.04713 | -0.027 | -6.459
-6.5 | -0.269 | 0.04414 | -0.028 | -6.091
-6 | -0.23 | 0.04144 | -0.028 | -5.558
-5.5 | -0.189 | 0.03932 | -0.029 | -4.817
-5 | -0.147 | 0.03701 | -0.031 | -3.966
-4.5 | -0.102 | 0.03504 | -0.033 | -2.913
-4 | -0.07 | 0.00862 | -0.071 | -8.109
-3.5 | -0.012 | 0.00847 | -0.071 | -1.438
-3 | 0.046 | 0.00829 | -0.072 | 5.581
-2.5 | 0.105 | 0.00808 | -0.072 | 13.008
-2 | 0.164 | 0.00796 | -0.073 | 20.657
-1.5 | 0.224 | 0.00782 | -0.073 | 28.589
-1 | 0.283 | 0.00596 | -0.073 | 47.504
-0.5 | 0.343 | 0.00595 | -0.074 | 57.636
0 | 0.402 | 0.00594 | -0.074 | 67.647
0.5 | 0.461 | 0.00593 | -0.074 | 77.683
1 | 0.52 | 0.00605 | -0.075 | 85.942
1.5 | 0.579 | 0.00592 | -0.075 | 97.695
2 | 0.636 | 0.00602 | -0.076 | 105.646
2.5 | 0.694 | 0.00539 | -0.076 | 128.741
3 | 0.752 | 0.00562 | -0.076 | 133.762
3.5 | 0.809 | 0.00544 | -0.077 | 148.842
4 | 0.865 | 0.00561 | -0.077 | 154.169
4.5 | 0.92 | 0.00582 | -0.077 | 157.873
5 | 0.973 | 0.0072 | -0.078 | 135.211
5.5 | 1.012 | 0.01298 | -0.077 | 77.999
6 | 1.057 | 0.0137 | -0.078 | 77.138
6.5 | 1.098 | 0.01449 | -0.078 | 75.782
7 | 1.135 | 0.0153 | -0.078 | 74.221
7.5 | 1.168 | 0.01621 | -0.078 | 72.033
8 | 1.194 | 0.01723 | -0.078 | 69.29
8.5 | 1.208 | 0.01825 | -0.079 | 66.16
9 | 1.212 | 0.0195 | -0.079 | 62.157
9.5 | 1.006 | 0.06067 | -0.038 | 16.578
10 | 0.998 | 0.06451 | -0.038 | 15.472
10.5 | 0.981 | 0.0703 | -0.033 | 13.954
11 | 0.959 | 0.07628 | -0.032 | 12.575
11.5 | 0.932 | 0.08068 | -0.032 | 11.552
12 | 0.899 | 0.08897 | -0.03 | 10.109
12.5 | 0.863 | 0.09444 | -0.031 | 9.139
13 | 0.823 | 0.10203 | -0.027 | 8.068
13.5 | 0.782 | 0.10841 | -0.028 | 7.21
14 | 0.739 | 0.1186 | -0.028 | 6.231

## 36. Re 750k Mach 0.10 (2)
BIGFOIL.COM POLAR EXPORT
NACA63-510 a=0.6
NACA63-510 a=0.6 |  |  |  | Cl Max: | 1.3643 | at alpha= | 13.5 | deg
XFOIL ncrit=9 |  |  |  | L/D Max: | 138.111 | at alpha= | 4 | deg
Re: | 750000 |  |  | Cd Min: | 0.2432 | at alpha= | -20 | deg
Mach: | 0.1 |  |  | Cl=0 at alpha= | -3.4805 | deg
|  |  |  | @ Cl=0.1, Cd= | 0.008993
|  |  |  | @ Cl=0.4, Cd= | 0.0059667
|  |  |  | @ Cl=0.6, Cd= | 0.0055963
alpha (deg) | Cl | Cd | Cm | Cl/Cd
-20 | -0.6616 | 0.2432 | 0.0436 | -2.7204
-19.5 | -0.6432 | 0.23652 | 0.0391 | -2.7194
-19 | -0.6258 | 0.22966 | 0.0344 | -2.7249
-18.5 | -0.6084 | 0.22288 | 0.0299 | -2.7297
-18 | -0.5909 | 0.21516 | 0.026 | -2.7463
-17.5 | -0.5728 | 0.20872 | 0.0223 | -2.7443
-17 | -0.5551 | 0.2024 | 0.0185 | -2.7426
-16.5 | -0.5373 | 0.19572 | 0.0145 | -2.7452
-16 | -0.5201 | 0.18848 | 0.0105 | -2.7594
-15.5 | -0.5042 | 0.18108 | 0.0059 | -2.7844
-15 | -0.4908 | 0.17364 | 0.0012 | -2.8265
-14.5 | -0.4767 | 0.16518 | -0.0023 | -2.8859
-14 | -0.4596 | 0.15847 | -0.0051 | -2.9002
-13.5 | -0.4439 | 0.15175 | -0.0085 | -2.9252
-13 | -0.429 | 0.14499 | -0.0118 | -2.9588
-12.5 | -0.4151 | 0.13784 | -0.0154 | -3.0115
-12 | -0.4041 | 0.12977 | -0.0201 | -3.114
-11.5 | -0.394 | 0.12135 | -0.0256 | -3.2468
-11 | -0.3685 | 0.11149 | -0.0345 | -3.3052
-10.5 | -0.3622 | 0.10392 | -0.0365 | -3.4854
-10 | -0.3485 | 0.09872 | -0.0383 | -3.5302
-9.5 | -0.3389 | 0.09233 | -0.0413 | -3.6705
-9 | -0.3364 | 0.08385 | -0.0468 | -4.0119
-8.5 | -0.3325 | 0.07632 | -0.0507 | -4.3567
-8 | -0.3426 | 0.06713 | -0.0562 | -5.1035
-7.5 | -0.3402 | 0.05392 | -0.0695 | -6.3093
-7 | -0.3423 | 0.04028 | -0.0768 | -8.498
-6.5 | -0.3168 | 0.02708 | -0.0794 | -11.6987
-6 | -0.273 | 0.02051 | -0.0798 | -13.3106
-5.5 | -0.2232 | 0.01588 | -0.0799 | -14.0554
-5 | -0.1687 | 0.01457 | -0.08 | -11.5786
-4.5 | -0.1133 | 0.01271 | -0.08 | -8.9142
-4 | -0.0577 | 0.01142 | -0.0799 | -5.0525
-3.5 | -0.0022 | 0.01004 | -0.08 | -0.21912
-3 | 0.0543 | 0.00932 | -0.0802 | 5.8262
-2.5 | 0.1116 | 0.00891 | -0.0805 | 12.5253
-2 | 0.1689 | 0.00833 | -0.0808 | 20.2761
-1.5 | 0.2249 | 0.00725 | -0.0815 | 31.0207
-1 | 0.2807 | 0.00653 | -0.0819 | 42.9862
-0.5 | 0.3376 | 0.00639 | -0.0821 | 52.8326
0 | 0.3934 | 0.00605 | -0.0821 | 65.0248
0.5 | 0.4425 | 0.00543 | -0.08 | 81.4917
1 | 0.5084 | 0.00545 | -0.0822 | 93.2844
1.5 | 0.5656 | 0.00553 | -0.0825 | 102.2785
2 | 0.6227 | 0.00564 | -0.0828 | 110.4078
2.5 | 0.6796 | 0.00573 | -0.083 | 118.6038
3 | 0.7364 | 0.00582 | -0.0832 | 126.5292
3.5 | 0.7928 | 0.00592 | -0.0833 | 133.9189
4 | 0.848 | 0.00614 | -0.0833 | 138.1107
5 | 0.9531 | 0.00723 | -0.0825 | 131.8257
5.5 | 0.9965 | 0.00876 | -0.0812 | 113.7557
6 | 1.0293 | 0.01126 | -0.0786 | 91.4121
6.5 | 1.0665 | 0.01305 | -0.0763 | 81.7241
7 | 1.1077 | 0.01433 | -0.0743 | 77.2994
7.5 | 1.1505 | 0.01528 | -0.0725 | 75.2945
8 | 1.185 | 0.01673 | -0.0696 | 70.8308
8.5 | 1.2207 | 0.01781 | -0.0668 | 68.5401
9 | 1.2339 | 0.01994 | -0.061 | 61.8806
9.5 | 1.2619 | 0.02144 | -0.0578 | 58.8573
10 | 1.2834 | 0.02355 | -0.0543 | 54.4968
10.5 | 1.3005 | 0.02627 | -0.0507 | 49.5051
11 | 1.3223 | 0.02877 | -0.048 | 45.9611
11.5 | 1.3427 | 0.03145 | -0.0456 | 42.6932
12 | 1.3504 | 0.03569 | -0.0425 | 37.8369
12.5 | 1.3566 | 0.04049 | -0.0396 | 33.5046
13 | 1.3635 | 0.04527 | -0.0376 | 30.1193
13.5 | 1.3643 | 0.05088 | -0.0361 | 26.8141
14 | 1.3565 | 0.05789 | -0.0355 | 23.4324
14.5 | 1.3393 | 0.06678 | -0.0362 | 20.0554
15 | 1.3188 | 0.07696 | -0.0389 | 17.1362
15.5 | 1.2824 | 0.09124 | -0.0444 | 14.0552
16 | 1.2424 | 0.1081 | -0.0531 | 11.4931
16.5 | 1.1864 | 0.13161 | -0.0672 | 9.0145
17.5 | 1.0256 | 0.21954 | -0.1131 | 4.6716
18 | 1.0389 | 0.22657 | -0.1174 | 4.5853
18.5 | 1.0456 | 0.2374 | -0.1231 | 4.4044

## 37. Re 750k Mach 0.25 (1)
BIGFOIL.COM POLAR EXPORT
NACA63-510 a=0.6
NACA63-510 a=0.6 |  |  |  | Cl Max: | 1.199 | at alpha= | 8.5 | deg
JavaFoil+Calcfoil stall+Eppler ext transition |  |  |  | L/D Max: | 154.652 | at alpha= | 4 | deg
Re: | 750000 |  |  | Cd Min: | 0.0052 | at alpha= | 2.5 | deg
Mach: | 0.25 |  |  | Cl=0 at alpha= | -3.3983 | deg
|  |  |  | @ Cl=0.1, Cd= | 0.0081897
|  |  |  | @ Cl=0.4, Cd= | 0.0059821
|  |  |  | @ Cl=0.6, Cd= | 0.12106
alpha (deg) | Cl | Cd | Cm | Cl/Cd
-14.5 | -0.063 | 0.12633 | -0.028 | -0.502
-14 | -0.061 | 0.11714 | -0.028 | -0.517
-13.5 | -0.133 | 0.12144 | -0.028 | -1.099
-13 | -0.198 | 0.11355 | -0.028 | -1.747
-12.5 | -0.249 | 0.12583 | -0.027 | -1.98
-12 | -0.292 | 0.11326 | -0.027 | -2.577
-11.5 | -0.322 | 0.10489 | -0.026 | -3.067
-11 | -0.346 | 0.09571 | -0.026 | -3.615
-10.5 | -0.364 | 0.08836 | -0.026 | -4.121
-10 | -0.376 | 0.08035 | -0.026 | -4.675
-9.5 | -0.38 | 0.07287 | -0.026 | -5.219
-9 | -0.378 | 0.06645 | -0.027 | -5.688
-8.5 | -0.369 | 0.06033 | -0.027 | -6.111
-8 | -0.353 | 0.0559 | -0.027 | -6.308
-7.5 | -0.33 | 0.05252 | -0.028 | -6.29
-7 | -0.302 | 0.04821 | -0.027 | -6.273
-6.5 | -0.27 | 0.04514 | -0.028 | -5.975
-6 | -0.233 | 0.04221 | -0.029 | -5.516
-5.5 | -0.193 | 0.03973 | -0.029 | -4.847
-5 | -0.15 | 0.0375 | -0.031 | -3.99
-4.5 | -0.104 | 0.03532 | -0.033 | -2.952
-4 | -0.072 | 0.00861 | -0.073 | -8.319
-3.5 | -0.012 | 0.00852 | -0.073 | -1.465
-3 | 0.047 | 0.00832 | -0.074 | 5.706
-2.5 | 0.108 | 0.00817 | -0.074 | 13.207
-2 | 0.169 | 0.00801 | -0.075 | 21.081
-1.5 | 0.23 | 0.00766 | -0.075 | 29.997
-1 | 0.291 | 0.00751 | -0.075 | 38.713
-0.5 | 0.352 | 0.00599 | -0.076 | 58.873
0 | 0.413 | 0.00598 | -0.076 | 69.005
0.5 | 0.473 | 0.00602 | -0.076 | 78.67
1 | 0.534 | 0.00591 | -0.077 | 90.29
1.5 | 0.595 | 0.00603 | -0.077 | 98.602
2 | 0.653 | 0.00613 | -0.078 | 106.529
2.5 | 0.713 | 0.0052 | -0.078 | 137.263
3 | 0.772 | 0.00536 | -0.078 | 144.121
3.5 | 0.831 | 0.00554 | -0.079 | 149.829
4 | 0.888 | 0.00574 | -0.079 | 154.652
4.5 | 0.943 | 0.00711 | -0.08 | 132.742
5 | 0.997 | 0.00743 | -0.08 | 134.215
5.5 | 1.035 | 0.01353 | -0.079 | 76.48
6 | 1.078 | 0.01434 | -0.079 | 75.229
6.5 | 1.118 | 0.01518 | -0.08 | 73.648
7 | 1.152 | 0.01612 | -0.08 | 71.427
7.5 | 1.179 | 0.01722 | -0.08 | 68.484
8 | 1.198 | 0.01835 | -0.08 | 65.253
8.5 | 1.199 | 0.01948 | -0.08 | 61.526
9 | 0.986 | 0.05829 | -0.036 | 16.916
9.5 | 0.965 | 0.06328 | -0.032 | 15.246
10 | 0.933 | 0.0677 | -0.032 | 13.786
10.5 | 0.889 | 0.07469 | -0.031 | 11.905
11 | 0.833 | 0.08382 | -0.028 | 9.942
11.5 | 0.767 | 0.09215 | -0.027 | 8.327
12 | 0.693 | 0.09509 | -0.03 | 7.285
12.5 | 0.611 | 0.10029 | -0.03 | 6.088
13 | 0.522 | 0.11142 | -0.031 | 4.689
13.5 | 0.429 | 0.12106 | -0.032 | 3.544

## 38. Re 750k Mach 0.25 (2)
BIGFOIL.COM POLAR EXPORT
NACA63-510 a=0.6
NACA63-510 a=0.6 |  |  |  | Cl Max: | 1.3161 | at alpha= | 11.5 | deg
XFOIL ncrit=9 |  |  |  | L/D Max: | 368.925 | at alpha= | -0.5 | deg
Re: | 750000 |  |  | Cd Min: | 0.20495 | at alpha= | 16.5 | deg
Mach: | 0.25 |  |  | Cl=0 at alpha= | -3.447 | deg
|  |  |  | @ Cl=0.1, Cd= | 0.0015791
|  |  |  | @ Cl=0.4, Cd= | 0.0056881
|  |  |  | @ Cl=0.6, Cd= | 0.0056445
alpha (deg) | Cl | Cd | Cm | Cl/Cd
-8 | -0.3287 | 0.06861 | -0.0561 | -4.7908
-7.5 | -0.3356 | 0.05856 | -0.0653 | -5.7309
-7 | -0.3237 | 0.04942 | -0.0736 | -6.55
-6.5 | -0.2979 | 0.0424 | -0.0781 | -7.0259
-6 | -0.2541 | 0.03579 | -0.0809 | -7.0997
-5.5 | -0.2294 | 0.00692 | -0.0787 | -33.1503
-5 | -0.1759 | 0.00495 | -0.0792 | -35.5354
-4.5 | -0.1202 | 0.00363 | -0.0794 | -33.1129
-4 | -0.063 | 0.00275 | -0.0795 | -22.9091
-3.5 | -0.0061 | 0.00218 | -0.0795 | -2.7982
-3 | 0.0515 | 0.00172 | -0.0799 | 29.9419
-2.5 | 0.11 | 0.00155 | -0.0802 | 70.9677
-2 | 0.1687 | 0.00139 | -0.0806 | 121.3669
-1.5 | 0.2273 | 0.00117 | -0.0814 | 194.2735
-1 | 0.2847 | 0.00097 | -0.0823 | 293.5052
-0.5 | 0.3431 | 0.00093 | -0.0826 | 368.9247
0 | 0.4066 | 0.00624 | -0.0846 | 65.1603
0.5 | 0.4561 | 0.00561 | -0.0825 | 81.3012
1 | 0.5248 | 0.00554 | -0.0846 | 94.7292
1.5 | 0.5839 | 0.00562 | -0.0849 | 103.8968
2 | 0.643 | 0.00571 | -0.0852 | 112.6095
2.5 | 0.702 | 0.0058 | -0.0854 | 121.0345
3 | 0.7608 | 0.00591 | -0.0856 | 128.731
3.5 | 0.819 | 0.00604 | -0.0856 | 135.596
4 | 0.8758 | 0.00632 | -0.0853 | 138.5759
4.5 | 0.9309 | 0.00681 | -0.0849 | 136.696
5 | 0.9828 | 0.00763 | -0.084 | 128.8073
5.5 | 1.0208 | 0.00976 | -0.0816 | 104.5902
6 | 1.0516 | 0.01229 | -0.0782 | 85.5655
6.5 | 1.0912 | 0.01381 | -0.0756 | 79.0152
7 | 1.1311 | 0.01512 | -0.0727 | 74.8082
7.5 | 1.1662 | 0.0165 | -0.0693 | 70.6788
8 | 1.1912 | 0.01801 | -0.0643 | 66.141
8.5 | 1.2155 | 0.0198 | -0.0599 | 61.3889
9 | 1.2323 | 0.02237 | -0.0552 | 55.0872
9.5 | 1.2562 | 0.02467 | -0.0517 | 50.9201
10 | 1.2626 | 0.02877 | -0.047 | 43.886
10.5 | 1.2893 | 0.03127 | -0.0444 | 41.2312
11 | 1.3057 | 0.03496 | -0.0414 | 37.3484
11.5 | 1.3161 | 0.03939 | -0.0387 | 33.412
12 | 1.3057 | 0.04674 | -0.0358 | 27.9354
12.5 | 1.2972 | 0.05395 | -0.0344 | 24.0445
13 | 1.2747 | 0.0635 | -0.0348 | 20.074
13.5 | 1.2452 | 0.07515 | -0.0377 | 16.5695
14 | 1.2099 | 0.08936 | -0.0437 | 13.5396
14.5 | 1.1735 | 0.10583 | -0.0527 | 11.0885
15 | 1.1377 | 0.12465 | -0.0644 | 9.1272
15.5 | 1.1007 | 0.14682 | -0.0782 | 7.4969
16 | 1.0203 | 0.19048 | -0.1002 | 5.3565
16.5 | 1.0197 | 0.20495 | -0.1078 | 4.9754

## 39. Re 750k Mach 0.50 (1)
BIGFOIL.COM POLAR EXPORT
NACA63-510 a=0.6
NACA63-510 a=0.6 |  |  |  | Cl Max: | 1.217 | at alpha= | 20 | deg
JavaFoil+Calcfoil stall+Eppler ext transition |  |  |  | L/D Max: | 128.52 | at alpha= | 4 | deg
Re: | 750000 |  |  | Cd Min: | 0.00611 | at alpha= | 1.5 | deg
Mach: | 0.5 |  |  | Cl=0 at alpha= | -3.4141 | deg
|  |  |  | @ Cl=0.1, Cd= | 0.0085267
|  |  |  | @ Cl=0.4, Cd= | 0.0062509
|  |  |  | @ Cl=0.6, Cd= | 0.0062915
alpha (deg) | Cl | Cd | Cm | Cl/Cd
-20 | -0.901 | 0.20493 | -0.038 | -4.398
-19.5 | -0.874 | 0.19958 | -0.038 | -4.381
-19 | -0.848 | 0.19511 | -0.038 | -4.344
-18.5 | -0.821 | 0.18563 | -0.038 | -4.423
-18 | -0.794 | 0.18081 | -0.038 | -4.393
-17.5 | -0.767 | 0.1778 | -0.038 | -4.316
-17 | -0.739 | 0.17351 | -0.037 | -4.258
-16.5 | -0.712 | 0.16227 | -0.037 | -4.387
-16 | -0.685 | 0.16361 | -0.037 | -4.186
-15.5 | -0.658 | 0.15951 | -0.037 | -4.125
-15 | -0.631 | 0.15321 | -0.037 | -4.119
-14.5 | -0.604 | 0.1801 | -0.037 | -3.354
-14 | -0.576 | 0.13875 | -0.035 | -4.148
-13.5 | -0.549 | 0.1298 | -0.035 | -4.227
-13 | -0.521 | 0.13175 | -0.035 | -3.958
-12.5 | -0.494 | 0.12687 | -0.035 | -3.898
-12 | -0.467 | 0.12314 | -0.035 | -3.795
-11.5 | -0.44 | 0.12156 | -0.036 | -3.622
-11 | -0.412 | 0.10888 | -0.033 | -3.787
-10.5 | -0.385 | 0.10466 | -0.033 | -3.681
-10 | -0.358 | 0.09911 | -0.034 | -3.614
-9.5 | -0.331 | 0.10177 | -0.034 | -3.253
-9 | -0.304 | 0.09923 | -0.034 | -3.063
-8.5 | -0.277 | 0.09694 | -0.034 | -2.856
-8 | -0.249 | 0.08832 | -0.031 | -2.823
-7.5 | -0.222 | 0.08042 | -0.031 | -2.762
-7 | -0.195 | 0.08475 | -0.032 | -2.302
-6.5 | -0.168 | 0.0486 | -0.033 | -3.458
-6 | -0.141 | 0.0642 | -0.031 | -2.194
-5.5 | -0.182 | 0.04626 | -0.03 | -3.936
-5 | -0.155 | 0.0408 | -0.031 | -3.803
-4.5 | -0.111 | 0.03743 | -0.032 | -2.976
-4 | -0.063 | 0.03504 | -0.034 | -1.788
-3.5 | -0.011 | 0.03301 | -0.038 | -0.335
-3 | 0.053 | 0.00866 | -0.082 | 6.071
-2.5 | 0.12 | 0.00847 | -0.083 | 14.175
-2 | 0.188 | 0.00802 | -0.083 | 23.449
-1.5 | 0.257 | 0.00786 | -0.084 | 32.634
-1 | 0.325 | 0.00774 | -0.084 | 41.996
-0.5 | 0.394 | 0.00625 | -0.085 | 63.047
0 | 0.461 | 0.00626 | -0.085 | 73.749
0.5 | 0.529 | 0.00618 | -0.085 | 85.635
1 | 0.597 | 0.0063 | -0.086 | 94.778
1.5 | 0.664 | 0.00611 | -0.086 | 108.647
2 | 0.729 | 0.00624 | -0.087 | 116.746
2.5 | 0.795 | 0.00728 | -0.087 | 109.162
3 | 0.861 | 0.00687 | -0.087 | 125.188
3.5 | 0.924 | 0.00726 | -0.088 | 127.233
4 | 0.984 | 0.00766 | -0.088 | 128.52
4.5 | 1.041 | 0.00816 | -0.088 | 127.592
5 | 1.08 | 0.01526 | -0.087 | 70.772
5.5 | 1.123 | 0.01644 | -0.088 | 68.309
6 | 1.152 | 0.01764 | -0.088 | 65.307
6.5 | 1.158 | 0.01923 | -0.088 | 60.198
7 | 0.931 | 0.04776 | -0.04 | 19.497
7.5 | 0.659 | 0.05277 | -0.035 | 12.488
8 | 0.604 | 0.0651 | -0.032 | 9.274
8.5 | 0.63 | 0.08247 | -0.036 | 7.64
9 | 0.656 | 0.09195 | -0.036 | 7.131
9.5 | 0.681 | 0.08996 | -0.036 | 7.574
10 | 0.708 | 0.10336 | -0.039 | 6.848
10.5 | 0.733 | 0.10637 | -0.04 | 6.893
11 | 0.759 | 0.10888 | -0.04 | 6.968
11.5 | 0.786 | 0.11572 | -0.044 | 6.788
12 | 0.811 | 0.11814 | -0.044 | 6.863
12.5 | 0.836 | 0.12776 | -0.044 | 6.543
13 | 0.862 | 0.13158 | -0.046 | 6.549
13.5 | 0.888 | 0.13998 | -0.048 | 6.344
14 | 0.913 | 0.13944 | -0.049 | 6.549
14.5 | 0.938 | 0.14548 | -0.049 | 6.45
15 | 0.965 | 0.15545 | -0.052 | 6.21
15.5 | 0.99 | 0.15911 | -0.052 | 6.223
16 | 1.015 | 0.165 | -0.053 | 6.152
16.5 | 1.041 | 0.17326 | -0.055 | 6.008
17 | 1.067 | 0.1833 | -0.056 | 5.822
17.5 | 1.092 | 0.18803 | -0.057 | 5.806
18 | 1.117 | 0.18601 | -0.057 | 6.003
18.5 | 1.143 | 0.19474 | -0.059 | 5.869
19 | 1.168 | 0.20186 | -0.06 | 5.787
19.5 | 1.193 | 0.2091 | -0.06 | 5.704
20 | 1.217 | 0.21223 | -0.061 | 5.734

## 40. Re 750k Mach 0.50 (2)
BIGFOIL.COM POLAR EXPORT
NACA63-510 a=0.6
NACA63-510 a=0.6 |  |  |  | Cl Max: | 1.2234 | at alpha= | 20 | deg
XFOIL ncrit=9 |  |  |  | L/D Max: | 139.478 | at alpha= | 3.5 | deg
Re: | 750000 |  |  | Cd Min: | 0.30736 | at alpha= | 20 | deg
Mach: | 0.5 |  |  | Cl=0 at alpha= | -3.4756 | deg
|  |  |  | @ Cl=0.1, Cd= | 0.010414
|  |  |  | @ Cl=0.4, Cd= | 0.0068767
|  |  |  | @ Cl=0.6, Cd= | 0.005968
alpha (deg) | Cl | Cd | Cm | Cl/Cd
-20 | -0.5307 | 0.23077 | 0.041 | -2.2997
-19 | -0.4957 | 0.21495 | 0.0314 | -2.3061
-18.5 | -0.4888 | 0.21046 | 0.0307 | -2.3225
-18 | -0.486 | 0.20647 | 0.0316 | -2.3539
-17.5 | -0.4726 | 0.2002 | 0.0285 | -2.3606
-17 | -0.4574 | 0.1935 | 0.0248 | -2.3638
-16.5 | -0.442 | 0.18686 | 0.0207 | -2.3654
-16 | -0.4272 | 0.1802 | 0.0155 | -2.3707
-15.5 | -0.4107 | 0.17299 | 0.0116 | -2.3741
-15 | -0.3927 | 0.16692 | 0.0078 | -2.3526
-14.5 | -0.3758 | 0.16093 | 0.0036 | -2.3352
-14 | -0.3593 | 0.15479 | -0.0008 | -2.3212
-13.5 | -0.3443 | 0.14875 | -0.0054 | -2.3146
-13 | -0.3328 | 0.14329 | -0.0107 | -2.3226
-12.5 | -0.3222 | 0.13739 | -0.0156 | -2.3451
-12 | -0.3062 | 0.12973 | -0.019 | -2.3603
-11.5 | -0.2878 | 0.12334 | -0.0221 | -2.3334
-11 | -0.2728 | 0.11658 | -0.0258 | -2.34
-10.5 | -0.2628 | 0.10911 | -0.0313 | -2.4086
-10 | -0.2532 | 0.10128 | -0.0358 | -2.5
-9.5 | -0.2415 | 0.09314 | -0.0396 | -2.5929
-9 | -0.286 | 0.09361 | -0.0488 | -3.0552
-8.5 | -0.2719 | 0.08639 | -0.0521 | -3.1474
-8 | -0.2539 | 0.08089 | -0.054 | -3.1388
-7.5 | -0.2424 | 0.07413 | -0.0579 | -3.2699
-7 | -0.2333 | 0.0667 | -0.0642 | -3.4978
-6 | -0.2162 | 0.04916 | -0.0812 | -4.3979
-5.5 | -0.2052 | 0.0384 | -0.0893 | -5.3438
-5 | -0.1743 | 0.03061 | -0.0934 | -5.6942
-4.5 | -0.1272 | 0.02239 | -0.0958 | -5.6811
-4 | -0.0687 | 0.01659 | -0.0961 | -4.141
-3.5 | -0.0032 | 0.01328 | -0.0955 | -0.24096
-3 | 0.0625 | 0.01107 | -0.0949 | 5.6459
-2.5 | 0.13 | 0.00989 | -0.0947 | 13.1446
-2 | 0.1978 | 0.00919 | -0.0945 | 21.5234
-1.5 | 0.2661 | 0.00859 | -0.0947 | 30.9779
-1 | 0.3316 | 0.00729 | -0.0955 | 45.487
-0.5 | 0.3983 | 0.00688 | -0.0958 | 57.8924
0 | 0.4653 | 0.00675 | -0.0959 | 68.9333
0.5 | 0.5306 | 0.00649 | -0.0957 | 81.7565
1 | 0.5874 | 0.00596 | -0.0931 | 98.557
1.5 | 0.666 | 0.00601 | -0.0956 | 110.8153
2 | 0.7338 | 0.00614 | -0.0958 | 119.5114
2.5 | 0.8016 | 0.00628 | -0.0958 | 127.6433
3 | 0.8693 | 0.00646 | -0.0956 | 134.5666
3.5 | 0.9359 | 0.00671 | -0.095 | 139.4784
4 | 0.9994 | 0.0072 | -0.0937 | 138.8056
4.5 | 1.0589 | 0.00801 | -0.0917 | 132.1973
5 | 1.0896 | 0.01049 | -0.0864 | 103.8704
5.5 | 1.0981 | 0.01358 | -0.0782 | 80.8616
6 | 1.112 | 0.01585 | -0.0705 | 70.1577
6.5 | 1.1386 | 0.01812 | -0.065 | 62.8366
7 | 1.1591 | 0.02105 | -0.0595 | 55.0641
7.5 | 1.1757 | 0.02452 | -0.0542 | 47.9486
8 | 1.1883 | 0.02861 | -0.049 | 41.5344
8.5 | 1.2047 | 0.03284 | -0.0443 | 36.6839
9 | 1.213 | 0.03837 | -0.0394 | 31.6132
9.5 | 1.2119 | 0.04554 | -0.0358 | 26.6118
10 | 1.1939 | 0.0548 | -0.0347 | 21.7865
10.5 | 1.1663 | 0.06606 | -0.0369 | 17.6552
11 | 1.1347 | 0.07925 | -0.0423 | 14.318
11.5 | 1.1027 | 0.09431 | -0.0508 | 11.6923
12 | 1.0728 | 0.11119 | -0.0615 | 9.6483
12.5 | 1.0481 | 0.12945 | -0.073 | 8.0966
13 | 1.0327 | 0.14665 | -0.0829 | 7.0419
13.5 | 1.028 | 0.16135 | -0.0915 | 6.3712
14 | 1.031 | 0.1739 | -0.0991 | 5.9287
14.5 | 1.0347 | 0.1881 | -0.1072 | 5.5008
15 | 1.0438 | 0.20101 | -0.1144 | 5.1928
15.5 | 1.0564 | 0.21317 | -0.1212 | 4.9557
16 | 1.0713 | 0.22452 | -0.1276 | 4.7715
17 | 1.1057 | 0.24676 | -0.1388 | 4.4809
17.5 | 1.1231 | 0.25855 | -0.1465 | 4.3438
18 | 1.1428 | 0.26924 | -0.1529 | 4.2445
18.5 | 1.1628 | 0.27855 | -0.1585 | 4.1745
19 | 1.1842 | 0.28632 | -0.1628 | 4.1359
19.5 | 1.2044 | 0.2967 | -0.1683 | 4.0593
20 | 1.2234 | 0.30736 | -0.1752 | 3.9803

## 41. Re 1M Mach 0.00 (1)
BIGFOIL.COM POLAR EXPORT
NACA63-510 a=0.6
NACA63-510 a=0.6 |  |  |  | Cl Max: | 1.218 | at alpha= | 9 | deg
JavaFoil+Calcfoil stall+Eppler ext transition |  |  |  | L/D Max: | 169.349 | at alpha= | 5 | deg
Re: | 1000000 |  |  | Cd Min: | 0.00503 | at alpha= | 3.5 | deg
Mach: | 0 |  |  | Cl=0 at alpha= | -3.3965 | deg
|  |  |  | @ Cl=0.1, Cd= | 0.0076561
|  |  |  | @ Cl=0.4, Cd= | 0.00558
|  |  |  | @ Cl=0.6, Cd= | 0.0056537
alpha (deg) | Cl | Cd | Cm | Cl/Cd
-17 | -0.331 | 0.15799 | -0.026 | -2.097
-16.5 | -0.347 | 0.14982 | -0.026 | -2.319
-16 | -0.364 | 0.15137 | -0.025 | -2.403
-15.5 | -0.38 | 0.14815 | -0.025 | -2.565
-15 | -0.396 | 0.13787 | -0.025 | -2.874
-14.5 | -0.412 | 0.12957 | -0.025 | -3.18
-14 | -0.427 | 0.12269 | -0.025 | -3.479
-13.5 | -0.441 | 0.1125 | -0.025 | -3.916
-13 | -0.453 | 0.10566 | -0.025 | -4.283
-12.5 | -0.462 | 0.10066 | -0.025 | -4.594
-12 | -0.469 | 0.09314 | -0.025 | -5.036
-11.5 | -0.469 | 0.08634 | -0.025 | -5.428
-11 | -0.465 | 0.07851 | -0.026 | -5.924
-10.5 | -0.458 | 0.07437 | -0.026 | -6.162
-10 | -0.448 | 0.0686 | -0.026 | -6.527
-9.5 | -0.433 | 0.06441 | -0.027 | -6.729
-9 | -0.415 | 0.05994 | -0.027 | -6.925
-8.5 | -0.393 | 0.05603 | -0.027 | -7.013
-8 | -0.367 | 0.05238 | -0.028 | -7.006
-7.5 | -0.337 | 0.04935 | -0.027 | -6.834
-7 | -0.304 | 0.04595 | -0.028 | -6.625
-6.5 | -0.269 | 0.04321 | -0.03 | -6.217
-6 | -0.23 | 0.04066 | -0.031 | -5.658
-5.5 | -0.189 | 0.03815 | -0.032 | -4.96
-5 | -0.147 | 0.03589 | -0.035 | -4.085
-4.5 | -0.126 | 0.00834 | -0.07 | -15.133
-4 | -0.07 | 0.00814 | -0.071 | -8.552
-3.5 | -0.012 | 0.00797 | -0.071 | -1.52
-3 | 0.046 | 0.00783 | -0.071 | 5.878
-2.5 | 0.105 | 0.00764 | -0.072 | 13.698
-2 | 0.164 | 0.0075 | -0.072 | 21.806
-1.5 | 0.223 | 0.00741 | -0.073 | 30.031
-1 | 0.282 | 0.00561 | -0.073 | 50.201
-0.5 | 0.341 | 0.00559 | -0.073 | 61.032
0 | 0.4 | 0.00558 | -0.074 | 71.63
0.5 | 0.459 | 0.00563 | -0.074 | 81.422
1 | 0.517 | 0.0057 | -0.074 | 90.776
1.5 | 0.576 | 0.00562 | -0.075 | 102.401
2 | 0.633 | 0.0057 | -0.075 | 111.033
2.5 | 0.691 | 0.0058 | -0.076 | 119.164
3 | 0.748 | 0.00522 | -0.076 | 143.294
3.5 | 0.805 | 0.00503 | -0.076 | 160.031
4 | 0.861 | 0.00525 | -0.077 | 164.132
4.5 | 0.915 | 0.00543 | -0.077 | 168.673
5 | 0.969 | 0.00572 | -0.078 | 169.349
5.5 | 1.01 | 0.01216 | -0.077 | 83.067
6 | 1.055 | 0.01283 | -0.077 | 82.203
6.5 | 1.097 | 0.01356 | -0.078 | 80.87
7 | 1.134 | 0.01429 | -0.078 | 79.348
7.5 | 1.168 | 0.01512 | -0.078 | 77.194
8 | 1.195 | 0.01606 | -0.078 | 74.389
8.5 | 1.21 | 0.01703 | -0.078 | 71.093
9 | 1.218 | 0.0181 | -0.079 | 67.298
9.5 | 1.217 | 0.01922 | -0.079 | 63.342
10 | 1.208 | 0.02053 | -0.079 | 58.825
10.5 | 0.994 | 0.06803 | -0.039 | 14.615
11 | 0.975 | 0.07281 | -0.036 | 13.398
11.5 | 0.952 | 0.07919 | -0.035 | 12.02
12 | 0.924 | 0.084 | -0.034 | 10.999
12.5 | 0.892 | 0.09019 | -0.033 | 9.888
13 | 0.857 | 0.09895 | -0.031 | 8.661
13.5 | 0.82 | 0.10333 | -0.031 | 7.938
14 | 0.782 | 0.11154 | -0.031 | 7.011

## 42. Re 1M Mach 0.00 (2)
BIGFOIL.COM POLAR EXPORT
NACA63-510 a=0.6
NACA63-510 a=0.6 |  |  |  | Cl Max: | 1.4354 | at alpha= | 13.5 | deg
XFOIL ncrit=9 |  |  |  | L/D Max: | 147.955 | at alpha= | 3.5 | deg
Re: | 1000000 |  |  | Cd Min: | 0.24187 | at alpha= | -20 | deg
Mach: | 0 |  |  | Cl=0 at alpha= | -3.4655 | deg
|  |  |  | @ Cl=0.1, Cd= | 0.0080607
|  |  |  | @ Cl=0.4, Cd= | 0.0055662
|  |  |  | @ Cl=0.6, Cd= | 0.0049262
alpha (deg) | Cl | Cd | Cm | Cl/Cd
-20 | -0.6609 | 0.24187 | 0.0433 | -2.7325
-19.5 | -0.6428 | 0.23564 | 0.039 | -2.7279
-19 | -0.6248 | 0.22931 | 0.0348 | -2.7247
-18.5 | -0.6068 | 0.22277 | 0.0306 | -2.7239
-18 | -0.5888 | 0.21595 | 0.0265 | -2.7266
-17.5 | -0.5704 | 0.2087 | 0.0222 | -2.7331
-17 | -0.5535 | 0.20133 | 0.0178 | -2.7492
-16.5 | -0.5382 | 0.19352 | 0.0132 | -2.7811
-16 | -0.522 | 0.18601 | 0.0099 | -2.8063
-15.5 | -0.5051 | 0.17954 | 0.0062 | -2.8133
-15 | -0.4883 | 0.17314 | 0.0026 | -2.8203
-14.5 | -0.4724 | 0.16615 | -0.0011 | -2.8432
-14 | -0.4575 | 0.15847 | -0.0052 | -2.887
-13.5 | -0.4451 | 0.1507 | -0.0095 | -2.9536
-13 | -0.4334 | 0.14273 | -0.0134 | -3.0365
-12 | -0.4135 | 0.12596 | -0.0207 | -3.2828
-11.5 | -0.38 | 0.11891 | -0.0284 | -3.1957
-11 | -0.3698 | 0.11253 | -0.0309 | -3.2862
-10.5 | -0.3636 | 0.10444 | -0.0352 | -3.4814
-10 | -0.3569 | 0.09645 | -0.0389 | -3.7004
-9.5 | -0.3505 | 0.08875 | -0.0426 | -3.9493
-9 | -0.3615 | 0.07883 | -0.047 | -4.5858
-8.5 | -0.3707 | 0.06956 | -0.0519 | -5.3292
-8 | -0.3608 | 0.06635 | -0.0536 | -5.4378
-7.5 | -0.3613 | 0.05256 | -0.0684 | -6.874
-7 | -0.3825 | 0.01957 | -0.0778 | -19.5452
-6.5 | -0.3296 | 0.0191 | -0.0783 | -17.2565
-6 | -0.2783 | 0.01623 | -0.0784 | -17.1473
-5.5 | -0.225 | 0.01379 | -0.0784 | -16.3162
-5 | -0.1692 | 0.01313 | -0.0785 | -12.8865
-4.5 | -0.1161 | 0.01048 | -0.0785 | -11.0782
-4 | -0.0605 | 0.00971 | -0.0787 | -6.2307
-3.5 | -0.0039 | 0.00911 | -0.0789 | -0.4281
-3 | 0.0526 | 0.00841 | -0.0792 | 6.2545
-2.5 | 0.1096 | 0.00799 | -0.0795 | 13.7171
-2 | 0.167 | 0.00762 | -0.0799 | 21.916
-1.5 | 0.2235 | 0.00696 | -0.0804 | 32.1121
-1 | 0.279 | 0.00597 | -0.0811 | 46.7337
-0.5 | 0.3358 | 0.00581 | -0.0814 | 57.7969
0 | 0.3927 | 0.00562 | -0.0817 | 69.8754
0.5 | 0.447 | 0.00522 | -0.0814 | 85.6322
1 | 0.5053 | 0.00478 | -0.0816 | 105.7113
1.5 | 0.5624 | 0.00486 | -0.0819 | 115.7202
2 | 0.6192 | 0.00496 | -0.0822 | 124.8387
2.5 | 0.676 | 0.00505 | -0.0825 | 133.8614
3 | 0.7327 | 0.00515 | -0.0828 | 142.2718
3.5 | 0.7886 | 0.00533 | -0.083 | 147.955
4 | 0.8427 | 0.00571 | -0.0829 | 147.5832
4.5 | 0.8963 | 0.00618 | -0.0828 | 145.0324
5 | 0.9465 | 0.00703 | -0.0824 | 134.6373
5.5 | 0.987 | 0.00895 | -0.0808 | 110.2793
6 | 1.0257 | 0.01084 | -0.079 | 94.6218
6.5 | 1.068 | 0.0122 | -0.0774 | 87.541
7 | 1.1135 | 0.0131 | -0.0761 | 85
7.5 | 1.1556 | 0.01421 | -0.0744 | 81.323
8 | 1.2006 | 0.01496 | -0.0731 | 80.254
8.5 | 1.2356 | 0.01636 | -0.0704 | 75.5257
9 | 1.273 | 0.01729 | -0.068 | 73.6264
9.5 | 1.2873 | 0.01919 | -0.0623 | 67.0818
10 | 1.3187 | 0.02034 | -0.0595 | 64.8328
10.5 | 1.3473 | 0.02179 | -0.0568 | 61.8311
11 | 1.3544 | 0.02504 | -0.0521 | 54.0895
11.5 | 1.3788 | 0.02708 | -0.0496 | 50.9158
12 | 1.3961 | 0.02987 | -0.0468 | 46.7392
12.5 | 1.4131 | 0.03278 | -0.0444 | 43.1086
13 | 1.4262 | 0.03622 | -0.0422 | 39.376
13.5 | 1.4354 | 0.04019 | -0.0403 | 35.7154
14 | 1.4218 | 0.04706 | -0.038 | 30.2125
14.5 | 1.4141 | 0.05381 | -0.037 | 26.2795
15 | 1.4145 | 0.0599 | -0.0372 | 23.6144
15.5 | 1.4011 | 0.06857 | -0.0386 | 20.4331
16 | 1.3837 | 0.07864 | -0.0414 | 17.5954
16.5 | 1.3583 | 0.09108 | -0.0463 | 14.9133
17 | 1.3274 | 0.10583 | -0.0535 | 12.5428
17.5 | 1.2877 | 0.12398 | -0.0636 | 10.3864
18 | 1.2388 | 0.14665 | -0.0775 | 8.4473
18.5 | 1.0473 | 0.23577 | -0.123 | 4.442

## 43. Re 1M Mach 0.10 (1)
BIGFOIL.COM POLAR EXPORT
NACA63-510 a=0.6
NACA63-510 a=0.6 |  |  |  | Cl Max: | 1.215 | at alpha= | 9 | deg
JavaFoil+Calcfoil stall+Eppler ext transition |  |  |  | L/D Max: | 170.059 | at alpha= | 5 | deg
Re: | 1000000 |  |  | Cd Min: | 0.00508 | at alpha= | 3.5 | deg
Mach: | 0.1 |  |  | Cl=0 at alpha= | -3.3965 | deg
|  |  |  | @ Cl=0.1, Cd= | 0.0076469
|  |  |  | @ Cl=0.4, Cd= | 0.0055807
|  |  |  | @ Cl=0.6, Cd= | 0.0056679
alpha (deg) | Cl | Cd | Cm | Cl/Cd
-16.5 | -0.305 | 0.1481 | -0.026 | -2.056
-16 | -0.323 | 0.1447 | -0.026 | -2.232
-15.5 | -0.342 | 0.14722 | -0.026 | -2.32
-15 | -0.36 | 0.12645 | -0.026 | -2.85
-14.5 | -0.379 | 0.13499 | -0.026 | -2.807
-14 | -0.397 | 0.1222 | -0.026 | -3.246
-13.5 | -0.413 | 0.11592 | -0.026 | -3.567
-13 | -0.429 | 0.10913 | -0.025 | -3.928
-12.5 | -0.442 | 0.10288 | -0.025 | -4.294
-12 | -0.452 | 0.09485 | -0.025 | -4.76
-11.5 | -0.454 | 0.08592 | -0.025 | -5.282
-11 | -0.453 | 0.08062 | -0.025 | -5.62
-10.5 | -0.449 | 0.07503 | -0.026 | -5.981
-10 | -0.44 | 0.07003 | -0.027 | -6.29
-9.5 | -0.428 | 0.0644 | -0.027 | -6.646
-9 | -0.411 | 0.0607 | -0.027 | -6.777
-8.5 | -0.391 | 0.05616 | -0.027 | -6.956
-8 | -0.366 | 0.05276 | -0.027 | -6.931
-7.5 | -0.337 | 0.04966 | -0.028 | -6.783
-7 | -0.304 | 0.04609 | -0.028 | -6.606
-6.5 | -0.269 | 0.04344 | -0.029 | -6.193
-6 | -0.231 | 0.04085 | -0.031 | -5.646
-5.5 | -0.19 | 0.03867 | -0.031 | -4.905
-5 | -0.147 | 0.03606 | -0.034 | -4.079
-4.5 | -0.127 | 0.00834 | -0.071 | -15.212
-4 | -0.07 | 0.00821 | -0.071 | -8.516
-3.5 | -0.012 | 0.00801 | -0.071 | -1.521
-3 | 0.046 | 0.00783 | -0.072 | 5.91
-2.5 | 0.105 | 0.00763 | -0.072 | 13.782
-2 | 0.164 | 0.00751 | -0.073 | 21.869
-1.5 | 0.224 | 0.00741 | -0.073 | 30.204
-1 | 0.283 | 0.00563 | -0.073 | 50.326
-0.5 | 0.343 | 0.0056 | -0.074 | 61.236
0 | 0.402 | 0.00558 | -0.074 | 72.058
0.5 | 0.461 | 0.00564 | -0.074 | 81.674
1 | 0.52 | 0.00572 | -0.075 | 90.892
1.5 | 0.579 | 0.00562 | -0.075 | 103.047
2 | 0.636 | 0.00575 | -0.076 | 110.628
2.5 | 0.694 | 0.00584 | -0.076 | 118.945
3 | 0.752 | 0.00526 | -0.076 | 143.034
3.5 | 0.809 | 0.00508 | -0.077 | 159.164
4 | 0.865 | 0.00525 | -0.077 | 164.849
4.5 | 0.92 | 0.00548 | -0.078 | 167.673
5 | 0.973 | 0.00572 | -0.078 | 170.059
5.5 | 1.014 | 0.01225 | -0.078 | 82.839
6 | 1.059 | 0.01294 | -0.078 | 81.834
6.5 | 1.1 | 0.01367 | -0.078 | 80.486
7 | 1.138 | 0.01442 | -0.078 | 78.863
7.5 | 1.17 | 0.01528 | -0.078 | 76.553
8 | 1.196 | 0.01624 | -0.079 | 73.687
8.5 | 1.21 | 0.01722 | -0.079 | 70.265
9 | 1.215 | 0.01848 | -0.079 | 65.743
9.5 | 1.211 | 0.01959 | -0.079 | 61.811
10 | 1.198 | 0.0208 | -0.079 | 57.602
10.5 | 0.983 | 0.06872 | -0.038 | 14.307
11 | 0.961 | 0.07429 | -0.036 | 12.935
11.5 | 0.933 | 0.07816 | -0.036 | 11.943
12 | 0.9 | 0.08668 | -0.032 | 10.382
12.5 | 0.864 | 0.09087 | -0.032 | 9.503
13 | 0.824 | 0.09969 | -0.03 | 8.261
13.5 | 0.782 | 0.10778 | -0.031 | 7.257
14 | 0.739 | 0.11218 | -0.031 | 6.591

## 44. Re 1M Mach 0.10 (2)
BIGFOIL.COM POLAR EXPORT
NACA63-510 a=0.6
NACA63-510 a=0.6 |  |  |  | Cl Max: | 1.4211 | at alpha= | 13.5 | deg
XFOIL ncrit=9 |  |  |  | L/D Max: | 148.28 | at alpha= | 3.5 | deg
Re: | 1000000 |  |  | Cd Min: | 0.24264 | at alpha= | -20 | deg
Mach: | 0.1 |  |  | Cl=0 at alpha= | -3.4648 | deg
|  |  |  | @ Cl=0.1, Cd= | 0.0080906
|  |  |  | @ Cl=0.4, Cd= | 0.0055951
|  |  |  | @ Cl=0.6, Cd= | 0.0049239
alpha (deg) | Cl | Cd | Cm | Cl/Cd
-20 | -0.663 | 0.24264 | 0.0437 | -2.7324
-19.5 | -0.6447 | 0.23636 | 0.0394 | -2.7276
-19 | -0.6265 | 0.22997 | 0.0351 | -2.7243
-18.5 | -0.6083 | 0.22338 | 0.0309 | -2.7232
-18 | -0.5901 | 0.21651 | 0.0267 | -2.7255
-17.5 | -0.5715 | 0.20924 | 0.0224 | -2.7313
-17 | -0.5545 | 0.20187 | 0.018 | -2.7468
-16.5 | -0.5388 | 0.19405 | 0.0133 | -2.7766
-16 | -0.5224 | 0.18654 | 0.01 | -2.8005
-15.5 | -0.5053 | 0.18005 | 0.0064 | -2.8064
-15 | -0.4883 | 0.17361 | 0.0027 | -2.8126
-14.5 | -0.4722 | 0.16658 | -0.001 | -2.8347
-14 | -0.4572 | 0.15887 | -0.0052 | -2.8778
-13.5 | -0.4445 | 0.15112 | -0.0095 | -2.9414
-13 | -0.4325 | 0.14316 | -0.0134 | -3.0211
-12.5 | -0.4198 | 0.13554 | -0.0171 | -3.0972
-12 | -0.408 | 0.1262 | -0.0217 | -3.233
-11.5 | -0.3788 | 0.11949 | -0.0282 | -3.1701
-11 | -0.3685 | 0.11306 | -0.0307 | -3.2593
-10.5 | -0.3619 | 0.10495 | -0.0352 | -3.4483
-10 | -0.3548 | 0.09698 | -0.0388 | -3.6585
-9.5 | -0.3479 | 0.08931 | -0.0426 | -3.8954
-9 | -0.3562 | 0.07986 | -0.0467 | -4.4603
-8.5 | -0.3617 | 0.07109 | -0.0513 | -5.0879
-8 | -0.3521 | 0.06766 | -0.0526 | -5.204
-7.5 | -0.355 | 0.05517 | -0.0663 | -6.4347
-6.5 | -0.3311 | 0.01971 | -0.0789 | -16.7986
-6 | -0.2796 | 0.01695 | -0.0791 | -16.4956
-5.5 | -0.2264 | 0.01414 | -0.079 | -16.0113
-5 | -0.1705 | 0.01319 | -0.0791 | -12.9265
-4.5 | -0.1169 | 0.0106 | -0.079 | -11.0283
-3.5 | -0.004 | 0.00915 | -0.0794 | -0.43716
-3 | 0.0528 | 0.00846 | -0.0796 | 6.2411
-2.5 | 0.1103 | 0.00801 | -0.08 | 13.7703
-2 | 0.1679 | 0.00764 | -0.0803 | 21.9764
-1.5 | 0.2249 | 0.007 | -0.0808 | 32.1286
-1 | 0.2807 | 0.00598 | -0.0815 | 46.9398
-0.5 | 0.3378 | 0.00582 | -0.0818 | 58.0412
0 | 0.3951 | 0.00563 | -0.0821 | 70.1776
0.5 | 0.4499 | 0.00524 | -0.0819 | 85.8588
1 | 0.5083 | 0.00479 | -0.082 | 106.1169
1.5 | 0.5657 | 0.00487 | -0.0824 | 116.1602
2 | 0.623 | 0.00496 | -0.0827 | 125.6048
2.5 | 0.6801 | 0.00506 | -0.083 | 134.4071
3 | 0.7372 | 0.00516 | -0.0833 | 142.8682
3.5 | 0.7933 | 0.00535 | -0.0834 | 148.2804
4 | 0.8477 | 0.00574 | -0.0833 | 147.6829
4.5 | 0.9016 | 0.00622 | -0.0832 | 144.9518
5 | 0.9518 | 0.00712 | -0.0826 | 133.6798
5.5 | 0.9917 | 0.00911 | -0.0809 | 108.8584
6 | 1.0302 | 0.01102 | -0.079 | 93.4846
6.5 | 1.0732 | 0.0123 | -0.0774 | 87.252
7 | 1.1188 | 0.01322 | -0.076 | 84.6293
7.5 | 1.1608 | 0.01434 | -0.0741 | 80.9484
8 | 1.205 | 0.01516 | -0.0727 | 79.4855
8.5 | 1.2395 | 0.01656 | -0.0697 | 74.849
9 | 1.2732 | 0.01755 | -0.0665 | 72.547
9.5 | 1.288 | 0.01952 | -0.061 | 65.9836
10 | 1.3179 | 0.02087 | -0.0581 | 63.1481
10.5 | 1.3456 | 0.02249 | -0.0553 | 59.831
11 | 1.3533 | 0.02582 | -0.0508 | 52.4129
11.5 | 1.3749 | 0.02821 | -0.0481 | 48.738
12 | 1.3909 | 0.03125 | -0.0452 | 44.5088
12.5 | 1.4068 | 0.03442 | -0.0429 | 40.8716
13 | 1.4177 | 0.03821 | -0.0407 | 37.1029
13.5 | 1.4211 | 0.04299 | -0.0387 | 33.0565
14 | 1.3991 | 0.05129 | -0.0367 | 27.2782
14.5 | 1.3951 | 0.05791 | -0.0365 | 24.0908
15 | 1.3878 | 0.06554 | -0.0374 | 21.1749
15.5 | 1.3663 | 0.07609 | -0.0401 | 17.9564
16 | 1.3403 | 0.08848 | -0.0448 | 15.1481
16.5 | 1.3063 | 0.10378 | -0.0522 | 12.5872
17 | 1.2672 | 0.12186 | -0.0624 | 10.3988
17.5 | 1.2218 | 0.1437 | -0.0758 | 8.5024
18 | 1.1465 | 0.17805 | -0.0968 | 6.4392
18.5 | 1.0499 | 0.2374 | -0.1243 | 4.4225

## 45. Re 1M Mach 0.25 (1)
BIGFOIL.COM POLAR EXPORT
NACA63-510 a=0.6
NACA63-510 a=0.6 |  |  |  | Cl Max: | 1.201 | at alpha= | 8.5 | deg
JavaFoil+Calcfoil stall+Eppler ext transition |  |  |  | L/D Max: | 167.45 | at alpha= | 4.5 | deg
Re: | 1000000 |  |  | Cd Min: | 0.00498 | at alpha= | 3 | deg
Mach: | 0.25 |  |  | Cl=0 at alpha= | -3.3983 | deg
|  |  |  | @ Cl=0.1, Cd= | 0.0077223
|  |  |  | @ Cl=0.4, Cd= | 0.0056536
|  |  |  | @ Cl=0.6, Cd= | 0.1162
alpha (deg) | Cl | Cd | Cm | Cl/Cd
-14.5 | -0.063 | 0.12219 | -0.029 | -0.519
-14 | -0.061 | 0.11487 | -0.029 | -0.528
-13.5 | -0.134 | 0.11503 | -0.029 | -1.161
-13 | -0.198 | 0.10886 | -0.028 | -1.823
-12.5 | -0.249 | 0.10073 | -0.028 | -2.474
-12 | -0.292 | 0.09614 | -0.028 | -3.037
-11.5 | -0.322 | 0.09955 | -0.027 | -3.233
-11 | -0.346 | 0.09048 | -0.027 | -3.825
-10.5 | -0.364 | 0.08209 | -0.026 | -4.436
-10 | -0.376 | 0.07627 | -0.026 | -4.926
-9.5 | -0.38 | 0.07048 | -0.027 | -5.398
-9 | -0.378 | 0.06477 | -0.027 | -5.837
-8.5 | -0.369 | 0.0592 | -0.028 | -6.229
-8 | -0.353 | 0.05487 | -0.028 | -6.428
-7.5 | -0.33 | 0.05123 | -0.028 | -6.451
-7 | -0.303 | 0.04729 | -0.028 | -6.396
-6.5 | -0.27 | 0.04423 | -0.029 | -6.098
-6 | -0.233 | 0.04143 | -0.03 | -5.625
-5.5 | -0.193 | 0.03906 | -0.031 | -4.935
-5 | -0.15 | 0.03681 | -0.033 | -4.07
-4.5 | -0.13 | 0.00837 | -0.073 | -15.488
-4 | -0.072 | 0.00825 | -0.073 | -8.687
-3.5 | -0.012 | 0.00806 | -0.073 | -1.549
-3 | 0.047 | 0.00787 | -0.074 | 6.028
-2.5 | 0.108 | 0.0077 | -0.074 | 14.013
-2 | 0.169 | 0.00756 | -0.075 | 22.329
-1.5 | 0.23 | 0.00748 | -0.075 | 30.718
-1 | 0.291 | 0.0071 | -0.075 | 40.98
-0.5 | 0.352 | 0.00563 | -0.076 | 62.563
0 | 0.413 | 0.00566 | -0.076 | 72.992
0.5 | 0.474 | 0.00571 | -0.076 | 82.872
1 | 0.534 | 0.00581 | -0.077 | 92.001
1.5 | 0.595 | 0.00572 | -0.077 | 104.051
2 | 0.653 | 0.0058 | -0.078 | 112.622
2.5 | 0.713 | 0.00593 | -0.078 | 120.3
3 | 0.773 | 0.00498 | -0.078 | 155.25
3.5 | 0.831 | 0.00518 | -0.079 | 160.557
4 | 0.888 | 0.00536 | -0.079 | 165.717
4.5 | 0.944 | 0.00564 | -0.08 | 167.45
5 | 0.998 | 0.00699 | -0.08 | 142.779
5.5 | 1.037 | 0.01276 | -0.079 | 81.223
6 | 1.081 | 0.01353 | -0.08 | 79.865
6.5 | 1.12 | 0.01433 | -0.08 | 78.184
7 | 1.154 | 0.01521 | -0.08 | 75.865
7.5 | 1.181 | 0.01624 | -0.08 | 72.732
8 | 1.2 | 0.01733 | -0.08 | 69.259
8.5 | 1.201 | 0.01845 | -0.081 | 65.11
9 | 1.187 | 0.01975 | -0.081 | 60.097
9.5 | 0.966 | 0.06255 | -0.035 | 15.447
10 | 0.935 | 0.06648 | -0.035 | 14.057
10.5 | 0.89 | 0.07304 | -0.033 | 12.18
11 | 0.834 | 0.08013 | -0.031 | 10.405
11.5 | 0.768 | 0.08789 | -0.029 | 8.733
12 | 0.693 | 0.09388 | -0.032 | 7.383
12.5 | 0.611 | 0.09782 | -0.032 | 6.244
13 | 0.523 | 0.10911 | -0.033 | 4.791
13.5 | 0.429 | 0.1162 | -0.034 | 3.694

## 46. Re 1M Mach 0.25 (2)
BIGFOIL.COM POLAR EXPORT
NACA63-510 a=0.6
NACA63-510 a=0.6 |  |  |  | Cl Max: | 1.3521 | at alpha= | 12.5 | deg
XFOIL ncrit=9 |  |  |  | L/D Max: | 149.562 | at alpha= | 3.5 | deg
Re: | 1000000 |  |  | Cd Min: | 0.24698 | at alpha= | -20 | deg
Mach: | 0.25 |  |  | Cl=0 at alpha= | -3.4611 | deg
|  |  |  | @ Cl=0.1, Cd= | 0.008319
|  |  |  | @ Cl=0.4, Cd= | 0.0057677
|  |  |  | @ Cl=0.6, Cd= | 0.0049641
alpha (deg) | Cl | Cd | Cm | Cl/Cd
-20 | -0.6747 | 0.24698 | 0.046 | -2.7318
-19.5 | -0.6554 | 0.24042 | 0.0415 | -2.7261
-19 | -0.6362 | 0.23371 | 0.037 | -2.7222
-18.5 | -0.617 | 0.22686 | 0.0326 | -2.7197
-18 | -0.5975 | 0.21964 | 0.0282 | -2.7204
-17.5 | -0.5781 | 0.21227 | 0.0237 | -2.7234
-17 | -0.56 | 0.20486 | 0.0191 | -2.7336
-16.5 | -0.543 | 0.197 | 0.0143 | -2.7563
-16 | -0.5251 | 0.18947 | 0.0109 | -2.7714
-15.5 | -0.507 | 0.18281 | 0.0071 | -2.7734
-15 | -0.489 | 0.17616 | 0.0033 | -2.7759
-14.5 | -0.4718 | 0.1689 | -0.0007 | -2.7934
-14 | -0.456 | 0.16106 | -0.0052 | -2.8312
-13.5 | -0.4418 | 0.15333 | -0.0095 | -2.8814
-13 | -0.4283 | 0.14539 | -0.0136 | -2.9459
-12.5 | -0.413 | 0.13762 | -0.0179 | -3.001
-12 | -0.3881 | 0.1281 | -0.0249 | -3.0297
-11.5 | -0.3738 | 0.12241 | -0.0271 | -3.0537
-11 | -0.3617 | 0.11562 | -0.0301 | -3.1284
-10.5 | -0.3536 | 0.10751 | -0.0349 | -3.289
-10 | -0.3446 | 0.09962 | -0.0386 | -3.4591
-9.5 | -0.3354 | 0.09204 | -0.0424 | -3.6441
-9 | -0.3325 | 0.08455 | -0.0453 | -3.9326
-8.5 | -0.3294 | 0.07681 | -0.0495 | -4.2885
-8 | -0.3191 | 0.07162 | -0.052 | -4.4555
-7.5 | -0.3265 | 0.06399 | -0.0567 | -5.1024
-6.5 | -0.3154 | 0.03426 | -0.0803 | -9.2061
-6 | -0.2797 | 0.02426 | -0.0823 | -11.5293
-5.5 | -0.233 | 0.01698 | -0.0824 | -13.722
-5 | -0.1773 | 0.01396 | -0.0823 | -12.7006
-4.5 | -0.1212 | 0.01143 | -0.0821 | -10.6037
-4 | -0.0633 | 0.01026 | -0.0821 | -6.1696
-3.5 | -0.0046 | 0.00942 | -0.0821 | -0.48832
-3 | 0.0545 | 0.00898 | -0.0823 | 6.069
-2.5 | 0.1137 | 0.00812 | -0.0825 | 14.0025
-2 | 0.1731 | 0.00776 | -0.0828 | 22.3067
-1.5 | 0.2326 | 0.00724 | -0.0832 | 32.1271
-1 | 0.2899 | 0.00611 | -0.084 | 47.4468
-0.5 | 0.3491 | 0.00588 | -0.0844 | 59.3707
0 | 0.408 | 0.00575 | -0.0846 | 70.9565
0.5 | 0.4657 | 0.0054 | -0.0847 | 86.2407
1 | 0.5205 | 0.00489 | -0.0835 | 106.4417
1.5 | 0.5841 | 0.00494 | -0.0848 | 118.2389
2 | 0.6435 | 0.00503 | -0.0851 | 127.9324
2.5 | 0.7026 | 0.00513 | -0.0854 | 136.9591
3 | 0.7614 | 0.00528 | -0.0856 | 144.2045
3.5 | 0.8196 | 0.00548 | -0.0856 | 149.562
4 | 0.8757 | 0.00591 | -0.0854 | 148.1726
4.5 | 0.9311 | 0.00646 | -0.0851 | 144.1331
5 | 0.9803 | 0.00763 | -0.084 | 128.4797
5.5 | 1.0168 | 0.00997 | -0.0815 | 101.986
6 | 1.0552 | 0.01183 | -0.0789 | 89.197
6.5 | 1.0995 | 0.01304 | -0.0768 | 84.3175
7 | 1.1446 | 0.01399 | -0.0748 | 81.8156
7.5 | 1.1851 | 0.01518 | -0.072 | 78.0698
8 | 1.2159 | 0.01664 | -0.0678 | 73.0709
8.5 | 1.2429 | 0.01799 | -0.0632 | 69.0884
9 | 1.2674 | 0.01976 | -0.0589 | 64.1397
9.5 | 1.2857 | 0.02224 | -0.0544 | 57.8103
10 | 1.3099 | 0.02453 | -0.051 | 53.3999
10.5 | 1.319 | 0.02824 | -0.0468 | 46.7068
11 | 1.3355 | 0.03162 | -0.0435 | 42.2359
11.5 | 1.3462 | 0.0358 | -0.0402 | 37.6034
12 | 1.3519 | 0.04075 | -0.0375 | 33.1755
12.5 | 1.3521 | 0.04649 | -0.0355 | 29.0837
13 | 1.3417 | 0.05384 | -0.0345 | 24.9201
13.5 | 1.3255 | 0.06258 | -0.0352 | 21.1809
14 | 1.2978 | 0.07407 | -0.0383 | 17.5213
14.5 | 1.2644 | 0.088 | -0.0441 | 14.3682
15 | 1.2278 | 0.10433 | -0.0528 | 11.7684
15.5 | 1.1937 | 0.12228 | -0.0635 | 9.762
16 | 1.1582 | 0.14288 | -0.0762 | 8.1061
17 | 1.035 | 0.21327 | -0.1133 | 4.853
17.5 | 1.0388 | 0.22829 | -0.1206 | 4.5504

## 47. Re 1M Mach 0.50 (1)
BIGFOIL.COM POLAR EXPORT
NACA63-510 a=0.6
NACA63-510 a=0.6 |  |  |  | Cl Max: | 1.217 | at alpha= | 20 | deg
JavaFoil+Calcfoil stall+Eppler ext transition |  |  |  | L/D Max: | 137.495 | at alpha= | 4 | deg
Re: | 1000000 |  |  | Cd Min: | 0.00575 | at alpha= | 1.5 | deg
Mach: | 0.5 |  |  | Cl=0 at alpha= | -3.3955 | deg
|  |  |  | @ Cl=0.1, Cd= | 0.0080287
|  |  |  | @ Cl=0.4, Cd= | 0.005869
|  |  |  | @ Cl=0.6, Cd= | 0.0059412
alpha (deg) | Cl | Cd | Cm | Cl/Cd
-20 | -0.901 | 0.19422 | -0.038 | -4.641
-19.5 | -0.874 | 0.18895 | -0.038 | -4.628
-19 | -0.848 | 0.18473 | -0.038 | -4.588
-18.5 | -0.821 | 0.17594 | -0.038 | -4.667
-18 | -0.794 | 0.17116 | -0.038 | -4.641
-17.5 | -0.768 | 0.17163 | -0.038 | -4.472
-17 | -0.739 | 0.16295 | -0.037 | -4.534
-16.5 | -0.712 | 0.1551 | -0.037 | -4.59
-16 | -0.685 | 0.15262 | -0.037 | -4.487
-15.5 | -0.658 | 0.14851 | -0.037 | -4.43
-15 | -0.631 | 0.14175 | -0.037 | -4.452
-14.5 | -0.604 | 0.17046 | -0.037 | -3.544
-14 | -0.576 | 0.13094 | -0.035 | -4.396
-13.5 | -0.549 | 0.12444 | -0.035 | -4.409
-13 | -0.522 | 0.1236 | -0.035 | -4.219
-12.5 | -0.495 | 0.12025 | -0.035 | -4.113
-12 | -0.467 | 0.11587 | -0.035 | -4.033
-11.5 | -0.44 | 0.11374 | -0.036 | -3.871
-11 | -0.412 | 0.10209 | -0.033 | -4.04
-10.5 | -0.385 | 0.09858 | -0.034 | -3.909
-10 | -0.358 | 0.0937 | -0.034 | -3.824
-9.5 | -0.331 | 0.09443 | -0.034 | -3.507
-9 | -0.304 | 0.09189 | -0.034 | -3.308
-8.5 | -0.277 | 0.08898 | -0.034 | -3.112
-8 | -0.249 | 0.08395 | -0.032 | -2.97
-7.5 | -0.222 | 0.07549 | -0.032 | -2.944
-7 | -0.195 | 0.07811 | -0.032 | -2.498
-6.5 | -0.168 | 0.04762 | -0.034 | -3.532
-6 | -0.141 | 0.06085 | -0.032 | -2.316
-5.5 | -0.182 | 0.04452 | -0.03 | -4.09
-5 | -0.155 | 0.03964 | -0.031 | -3.914
-4.5 | -0.111 | 0.03665 | -0.033 | -3.041
-4 | -0.063 | 0.03426 | -0.036 | -1.831
-3.5 | -0.014 | 0.00834 | -0.082 | -1.648
-3 | 0.053 | 0.00819 | -0.082 | 6.418
-2.5 | 0.12 | 0.00796 | -0.083 | 15.082
-2 | 0.188 | 0.0078 | -0.083 | 24.111
-1.5 | 0.257 | 0.00743 | -0.084 | 34.54
-1 | 0.325 | 0.00729 | -0.084 | 44.605
-0.5 | 0.394 | 0.00586 | -0.085 | 67.175
0 | 0.461 | 0.00596 | -0.085 | 77.386
0.5 | 0.529 | 0.00587 | -0.085 | 90.217
1 | 0.597 | 0.00595 | -0.086 | 100.401
1.5 | 0.665 | 0.00575 | -0.086 | 115.53
2 | 0.729 | 0.00587 | -0.087 | 124.202
2.5 | 0.796 | 0.00604 | -0.087 | 131.606
3 | 0.861 | 0.00714 | -0.088 | 120.654
3.5 | 0.925 | 0.00676 | -0.088 | 136.86
4 | 0.986 | 0.00717 | -0.088 | 137.495
4.5 | 1.044 | 0.00764 | -0.089 | 136.622
5 | 1.082 | 0.01441 | -0.088 | 75.107
5.5 | 1.125 | 0.01553 | -0.088 | 72.426
6 | 1.154 | 0.01667 | -0.088 | 69.217
6.5 | 1.16 | 0.01819 | -0.088 | 63.769
7 | 1.12 | 0.01981 | -0.088 | 56.516
7.5 | 0.659 | 0.05197 | -0.037 | 12.69
8 | 0.604 | 0.06376 | -0.033 | 9.472
8.5 | 0.63 | 0.05971 | -0.037 | 10.556
9 | 0.656 | 0.08577 | -0.036 | 7.647
9.5 | 0.682 | 0.08593 | -0.036 | 7.931
10 | 0.708 | 0.09628 | -0.04 | 7.352
10.5 | 0.733 | 0.09999 | -0.04 | 7.334
11 | 0.759 | 0.10083 | -0.04 | 7.525
11.5 | 0.786 | 0.1083 | -0.044 | 7.254
12 | 0.811 | 0.11318 | -0.044 | 7.165
12.5 | 0.836 | 0.1184 | -0.044 | 7.061
13 | 0.862 | 0.1244 | -0.046 | 6.929
13.5 | 0.888 | 0.13239 | -0.048 | 6.709
14 | 0.913 | 0.13226 | -0.049 | 6.905
14.5 | 0.939 | 0.13746 | -0.05 | 6.828
15 | 0.965 | 0.14544 | -0.052 | 6.637
15.5 | 0.99 | 0.14936 | -0.053 | 6.63
16 | 1.015 | 0.15715 | -0.053 | 6.46
16.5 | 1.041 | 0.16218 | -0.055 | 6.421
17 | 1.067 | 0.17109 | -0.056 | 6.237
17.5 | 1.092 | 0.17429 | -0.057 | 6.264
18 | 1.117 | 0.17632 | -0.057 | 6.334
18.5 | 1.144 | 0.18978 | -0.06 | 6.028
19 | 1.169 | 0.18988 | -0.06 | 6.154
19.5 | 1.193 | 0.19531 | -0.061 | 6.107
20 | 1.217 | 0.19923 | -0.061 | 6.11

## 48. Re 1M Mach 0.50 (2)
BIGFOIL.COM POLAR EXPORT
NACA63-510 a=0.6
NACA63-510 a=0.6 |  |  |  | Cl Max: | 1.2351 | at alpha= | 9 | deg
XFOIL ncrit=9 |  |  |  | L/D Max: | 152.622 | at alpha= | 3.5 | deg
Re: | 1000000 |  |  | Cd Min: | 0.26917 | at alpha= | -20 | deg
Mach: | 0.5 |  |  | Cl=0 at alpha= | -3.4526 | deg
|  |  |  | @ Cl=0.1, Cd= | 0.0094787
|  |  |  | @ Cl=0.4, Cd= | 0.0062184
|  |  |  | @ Cl=0.6, Cd= | 0.0056869
alpha (deg) | Cl | Cd | Cm | Cl/Cd
-20 | -0.7337 | 0.26917 | 0.0564 | -2.7258
-19.5 | -0.7099 | 0.261 | 0.0509 | -2.7199
-19 | -0.6859 | 0.2526 | 0.0455 | -2.7154
-18.5 | -0.6617 | 0.24421 | 0.0401 | -2.7096
-18 | -0.6378 | 0.23576 | 0.0346 | -2.7053
-17.5 | -0.6144 | 0.22748 | 0.0292 | -2.7009
-17 | -0.5917 | 0.21924 | 0.0239 | -2.6989
-16.5 | -0.5688 | 0.21051 | 0.0192 | -2.702
-16 | -0.5459 | 0.2029 | 0.0146 | -2.6905
-15.5 | -0.5229 | 0.19513 | 0.0097 | -2.6798
-15 | -0.5001 | 0.18711 | 0.005 | -2.6728
-14 | -0.4514 | 0.16992 | -0.008 | -2.6565
-13.5 | -0.4344 | 0.16231 | -0.0115 | -2.6764
-13 | -0.416 | 0.15402 | -0.0145 | -2.7009
-12.5 | -0.3969 | 0.14667 | -0.018 | -2.7061
-12 | -0.3776 | 0.13947 | -0.0218 | -2.7074
-11.5 | -0.359 | 0.13193 | -0.0258 | -2.7211
-11 | -0.3444 | 0.12387 | -0.031 | -2.7803
-10.5 | -0.329 | 0.11603 | -0.0355 | -2.8355
-10 | -0.3145 | 0.10811 | -0.0397 | -2.9091
-9.5 | -0.2966 | 0.10121 | -0.0421 | -2.9305
-9 | -0.2808 | 0.09451 | -0.0457 | -2.9711
-8.5 | -0.267 | 0.08744 | -0.0496 | -3.0535
-8 | -0.2572 | 0.0794 | -0.0554 | -3.2393
-7.5 | -0.2466 | 0.07219 | -0.0594 | -3.416
-7 | -0.2398 | 0.06472 | -0.0637 | -3.7052
-6.5 | -0.2458 | 0.05765 | -0.0669 | -4.2637
-6 | -0.2344 | 0.04846 | -0.0784 | -4.837
-5.5 | -0.2155 | 0.0368 | -0.0886 | -5.856
-5 | -0.1815 | 0.02714 | -0.0936 | -6.6875
-4.5 | -0.1318 | 0.01929 | -0.0952 | -6.8326
-4 | -0.0731 | 0.01392 | -0.0953 | -5.2514
-3.5 | -0.0064 | 0.01155 | -0.0948 | -0.55411
-2.5 | 0.1287 | 0.00892 | -0.094 | 14.4283
-2 | 0.197 | 0.00828 | -0.094 | 23.7923
-1.5 | 0.2657 | 0.00784 | -0.0942 | 33.8903
-1 | 0.3327 | 0.00703 | -0.0948 | 47.3257
-0.5 | 0.3991 | 0.00622 | -0.0955 | 64.164
0 | 0.4666 | 0.0061 | -0.0957 | 76.4918
0.5 | 0.5336 | 0.00594 | -0.0959 | 89.8316
1 | 0.5995 | 0.00569 | -0.0958 | 105.3603
1.5 | 0.6671 | 0.00527 | -0.0956 | 126.5844
2 | 0.7353 | 0.0054 | -0.0958 | 136.1667
2.5 | 0.8032 | 0.00556 | -0.0958 | 144.4604
3 | 0.8711 | 0.00578 | -0.0957 | 150.7093
3.5 | 0.9371 | 0.00614 | -0.0951 | 152.6221
4 | 1.0006 | 0.00673 | -0.094 | 148.6776
4.5 | 1.057 | 0.00783 | -0.0918 | 134.9936
5 | 1.0839 | 0.01062 | -0.0861 | 102.0621
5.5 | 1.1032 | 0.01315 | -0.0791 | 83.8935
6 | 1.1287 | 0.01481 | -0.0723 | 76.212
6.5 | 1.1567 | 0.01685 | -0.0666 | 68.6469
7 | 1.1793 | 0.01952 | -0.0609 | 60.415
7.5 | 1.2013 | 0.02258 | -0.0557 | 53.2019
8 | 1.2148 | 0.02647 | -0.0504 | 45.8935
8.5 | 1.2268 | 0.03087 | -0.0451 | 39.7408
9 | 1.2351 | 0.03613 | -0.04 | 34.1849
9.5 | 1.233 | 0.04294 | -0.0363 | 28.7145
10 | 1.2136 | 0.05201 | -0.035 | 23.334
10.5 | 1.1854 | 0.06325 | -0.0365 | 18.7415
11 | 1.1528 | 0.07641 | -0.0415 | 15.087
11.5 | 1.1196 | 0.09144 | -0.0496 | 12.2441
12 | 1.0889 | 0.10818 | -0.0601 | 10.0656
12.5 | 1.0621 | 0.12654 | -0.0718 | 8.3934
13 | 1.0437 | 0.14434 | -0.0821 | 7.2308
13.5 | 1.0357 | 0.1599 | -0.0912 | 6.4772
14 | 1.0354 | 0.17404 | -0.0995 | 5.9492

## 49. Re 2M Mach 0.00 (1)
BIGFOIL.COM POLAR EXPORT
NACA63-510 a=0.6
NACA63-510 a=0.6 |  |  |  | Cl Max: | 1.224 | at alpha= | 9 | deg
JavaFoil+Calcfoil stall+Eppler ext transition |  |  |  | L/D Max: | 188.664 | at alpha= | 5 | deg
Re: | 2000000 |  |  | Cd Min: | 0.00486 | at alpha= | 4.5 | deg
Mach: | 0 |  |  | Cl=0 at alpha= | -3.3965 | deg
|  |  |  | @ Cl=0.1, Cd= | 0.0068202
|  |  |  | @ Cl=0.4, Cd= | 0.00512
|  |  |  | @ Cl=0.6, Cd= | 0.0052747
alpha (deg) | Cl | Cd | Cm | Cl/Cd
-17 | -0.332 | 0.14537 | -0.028 | -2.282
-16.5 | -0.348 | 0.13635 | -0.028 | -2.551
-16 | -0.364 | 0.13327 | -0.028 | -2.733
-15.5 | -0.381 | 0.12546 | -0.028 | -3.034
-15 | -0.397 | 0.11799 | -0.027 | -3.363
-14.5 | -0.413 | 0.11397 | -0.028 | -3.62
-14 | -0.427 | 0.10661 | -0.027 | -4.009
-13.5 | -0.441 | 0.10102 | -0.027 | -4.367
-13 | -0.453 | 0.09723 | -0.027 | -4.66
-12.5 | -0.463 | 0.09188 | -0.027 | -5.039
-12 | -0.47 | 0.08603 | -0.027 | -5.458
-11.5 | -0.469 | 0.08048 | -0.027 | -5.829
-11 | -0.466 | 0.0742 | -0.028 | -6.276
-10.5 | -0.459 | 0.07 | -0.028 | -6.555
-10 | -0.448 | 0.06507 | -0.029 | -6.891
-9.5 | -0.434 | 0.0608 | -0.03 | -7.14
-9 | -0.416 | 0.05742 | -0.03 | -7.242
-8.5 | -0.394 | 0.05357 | -0.03 | -7.348
-8 | -0.368 | 0.04992 | -0.031 | -7.367
-7.5 | -0.338 | 0.04696 | -0.031 | -7.197
-7 | -0.306 | 0.04371 | -0.033 | -6.992
-6.5 | -0.272 | 0.03942 | -0.039 | -6.888
-6 | -0.286 | 0.00799 | -0.069 | -35.804
-5.5 | -0.235 | 0.00782 | -0.069 | -30.064
-5 | -0.182 | 0.00759 | -0.07 | -23.953
-4.5 | -0.126 | 0.00743 | -0.07 | -17.003
-4 | -0.07 | 0.00721 | -0.071 | -9.659
-3.5 | -0.012 | 0.00704 | -0.071 | -1.723
-3 | 0.046 | 0.00693 | -0.071 | 6.644
-2.5 | 0.105 | 0.00681 | -0.072 | 15.372
-2 | 0.164 | 0.00669 | -0.072 | 24.443
-1.5 | 0.223 | 0.00662 | -0.073 | 33.632
-1 | 0.282 | 0.00528 | -0.073 | 53.407
-0.5 | 0.341 | 0.0051 | -0.073 | 66.876
0 | 0.4 | 0.00512 | -0.074 | 78.116
0.5 | 0.459 | 0.00516 | -0.074 | 88.816
1 | 0.517 | 0.00523 | -0.074 | 98.846
1.5 | 0.576 | 0.0053 | -0.075 | 108.722
2 | 0.633 | 0.00524 | -0.075 | 120.729
2.5 | 0.691 | 0.00531 | -0.076 | 130.199
3 | 0.749 | 0.00544 | -0.076 | 137.681
3.5 | 0.805 | 0.00554 | -0.076 | 145.307
4 | 0.861 | 0.00498 | -0.077 | 173.048
4.5 | 0.916 | 0.00486 | -0.077 | 188.37
5 | 0.969 | 0.00514 | -0.078 | 188.664
5.5 | 1.015 | 0.01066 | -0.078 | 95.16
6 | 1.06 | 0.01121 | -0.078 | 94.55
6.5 | 1.102 | 0.01183 | -0.078 | 93.166
7 | 1.14 | 0.01247 | -0.078 | 91.402
7.5 | 1.173 | 0.01318 | -0.079 | 89.007
8 | 1.201 | 0.01397 | -0.079 | 85.976
8.5 | 1.217 | 0.01481 | -0.079 | 82.162
9 | 1.224 | 0.01573 | -0.079 | 77.822
9.5 | 1.224 | 0.01672 | -0.079 | 73.181
10 | 1.215 | 0.01788 | -0.079 | 67.955
10.5 | 1.197 | 0.01927 | -0.079 | 62.096
11 | 1.17 | 0.02089 | -0.079 | 56.003
11.5 | 1.122 | 0.02482 | -0.078 | 45.214
12 | 1.085 | 0.02665 | -0.078 | 40.727
12.5 | 0.897 | 0.08393 | -0.042 | 10.687
13 | 0.859 | 0.09291 | -0.037 | 9.246
13.5 | 0.823 | 0.09597 | -0.039 | 8.576
14 | 0.784 | 0.10605 | -0.037 | 7.391

## 50. Re 2M Mach 0.00 (2)
BIGFOIL.COM POLAR EXPORT
NACA63-510 a=0.6
NACA63-510 a=0.6 |  |  |  | Cl Max: | 1.5814 | at alpha= | 16 | deg
XFOIL ncrit=9 |  |  |  | L/D Max: | 170.932 | at alpha= | 3 | deg
Re: | 2000000 |  |  | Cd Min: | 0.1926 | at alpha= | -16.5 | deg
Mach: | 0 |  |  | Cl=0 at alpha= | -3.4457 | deg
|  |  |  | @ Cl=0.1, Cd= | 0.0066621
|  |  |  | @ Cl=0.4, Cd= | 0.0046902
|  |  |  | @ Cl=0.6, Cd= | 0.0039795
alpha (deg) | Cl | Cd | Cm | Cl/Cd
-16.5 | -0.5368 | 0.1926 | 0.0136 | -2.7871
-16 | -0.5234 | 0.18429 | 0.0095 | -2.8401
-15.5 | -0.5067 | 0.17756 | 0.0057 | -2.8537
-15 | -0.4889 | 0.17172 | 0.0021 | -2.8471
-14.5 | -0.4728 | 0.16475 | -0.0017 | -2.8698
-13.5 | -0.4406 | 0.14866 | -0.0107 | -2.9638
-13 | -0.4218 | 0.13976 | -0.0167 | -3.018
-11.5 | -0.8316 | 0.02794 | -0.0749 | -29.7638
-11 | -0.7901 | 0.02589 | -0.075 | -30.5176
-10.5 | -0.7683 | 0.01863 | -0.0752 | -41.2399
-10 | -0.7157 | 0.0181 | -0.0754 | -39.5414
-9.5 | -0.6643 | 0.01714 | -0.0755 | -38.7573
-9 | -0.6117 | 0.01628 | -0.0756 | -37.5737
-8.5 | -0.5581 | 0.01566 | -0.0758 | -35.6386
-8 | -0.5035 | 0.01517 | -0.076 | -33.1905
-7.5 | -0.4546 | 0.01223 | -0.076 | -37.1709
-7 | -0.3992 | 0.01167 | -0.0763 | -34.2074
-6.5 | -0.3437 | 0.01106 | -0.0766 | -31.0759
-6 | -0.2883 | 0.0102 | -0.0768 | -28.2647
-5.5 | -0.232 | 0.00978 | -0.077 | -23.7219
-5 | -0.1771 | 0.00849 | -0.0772 | -20.8598
-4.5 | -0.1204 | 0.00802 | -0.0775 | -15.0125
-4 | -0.0636 | 0.0076 | -0.0779 | -8.3684
-3.5 | -0.0062 | 0.00731 | -0.0782 | -0.84815
-3 | 0.0509 | 0.00685 | -0.0786 | 7.4307
-2.5 | 0.1084 | 0.00663 | -0.079 | 16.3499
-2 | 0.166 | 0.00638 | -0.0794 | 26.0188
-1.5 | 0.2234 | 0.00611 | -0.0798 | 36.563
-1 | 0.2805 | 0.00551 | -0.0805 | 50.9074
-0.5 | 0.3369 | 0.00488 | -0.0811 | 69.0369
0 | 0.3944 | 0.0047 | -0.0816 | 83.9149
0.5 | 0.4517 | 0.0046 | -0.082 | 98.1957
1 | 0.5088 | 0.00448 | -0.0824 | 113.5714
1.5 | 0.5645 | 0.00417 | -0.0825 | 135.3717
2 | 0.6204 | 0.00387 | -0.0824 | 160.3101
2.5 | 0.6773 | 0.00401 | -0.0827 | 168.9027
3 | 0.7333 | 0.00429 | -0.083 | 170.9324
3.5 | 0.7886 | 0.00467 | -0.0832 | 168.8651
4 | 0.8426 | 0.0052 | -0.0832 | 162.0385
4.5 | 0.8935 | 0.00611 | -0.083 | 146.2357
5 | 0.9393 | 0.00758 | -0.0821 | 123.9182
5.5 | 0.9853 | 0.00888 | -0.0812 | 110.9572
6 | 1.0324 | 0.00992 | -0.0803 | 104.0726
6.5 | 1.0822 | 0.01058 | -0.0797 | 102.2873
7 | 1.1316 | 0.01122 | -0.079 | 100.8556
7.5 | 1.1791 | 0.01198 | -0.0781 | 98.4224
8 | 1.2273 | 0.01256 | -0.0773 | 97.715
8.5 | 1.2713 | 0.01344 | -0.0759 | 94.5908
9 | 1.3166 | 0.01411 | -0.0747 | 93.3097
9.5 | 1.3554 | 0.01516 | -0.0726 | 89.4063
10 | 1.3936 | 0.01601 | -0.0703 | 87.0456
10.5 | 1.4193 | 0.01707 | -0.066 | 83.1459
11 | 1.4386 | 0.01869 | -0.0613 | 76.9716
11.5 | 1.465 | 0.02011 | -0.0581 | 72.8493
12 | 1.4886 | 0.02188 | -0.055 | 68.0347
12.5 | 1.5109 | 0.02387 | -0.0521 | 63.297
13 | 1.5301 | 0.02624 | -0.0492 | 58.3117
13.5 | 1.5433 | 0.02924 | -0.0463 | 52.7804
14 | 1.5434 | 0.03364 | -0.043 | 45.8799
14.5 | 1.5597 | 0.03672 | -0.0413 | 42.4755
15 | 1.5704 | 0.04049 | -0.0397 | 38.7849
15.5 | 1.5776 | 0.04489 | -0.0385 | 35.1437
16 | 1.5814 | 0.04996 | -0.0379 | 31.6533
16.5 | 1.579 | 0.05624 | -0.0379 | 28.0761
17 | 1.5715 | 0.06368 | -0.0389 | 24.6781
17.5 | 1.5613 | 0.07211 | -0.0409 | 21.6516
18 | 1.5427 | 0.08256 | -0.0444 | 18.6858
18.5 | 1.5182 | 0.09483 | -0.0495 | 16.0097
19 | 1.4847 | 0.10981 | -0.0569 | 13.5206
19.5 | 1.437 | 0.129 | -0.0676 | 11.1395
20 | 1.3848 | 0.15079 | -0.0809 | 9.1836

## 51. Re 2M Mach 0.10 (1)
BIGFOIL.COM POLAR EXPORT
NACA63-510 a=0.6
NACA63-510 a=0.6 |  |  |  | Cl Max: | 1.222 | at alpha= | 9 | deg
JavaFoil+Calcfoil stall+Eppler ext transition |  |  |  | L/D Max: | 189.366 | at alpha= | 4.5 | deg
Re: | 2000000 |  |  | Cd Min: | 0.00468 | at alpha= | 4 | deg
Mach: | 0.1 |  |  | Cl=0 at alpha= | -3.3965 | deg
|  |  |  | @ Cl=0.1, Cd= | 0.006811
|  |  |  | @ Cl=0.4, Cd= | 0.0051386
|  |  |  | @ Cl=0.6, Cd= | 0.0052653
alpha (deg) | Cl | Cd | Cm | Cl/Cd
-16.5 | -0.305 | 0.13979 | -0.028 | -2.181
-16 | -0.323 | 0.13367 | -0.028 | -2.419
-15.5 | -0.342 | 0.12538 | -0.028 | -2.729
-15 | -0.361 | 0.11945 | -0.028 | -3.022
-14.5 | -0.379 | 0.11573 | -0.028 | -3.278
-14 | -0.397 | 0.10738 | -0.028 | -3.699
-13.5 | -0.414 | 0.10131 | -0.028 | -4.087
-13 | -0.429 | 0.09605 | -0.028 | -4.468
-12.5 | -0.442 | 0.09307 | -0.027 | -4.752
-12 | -0.452 | 0.0869 | -0.027 | -5.201
-11.5 | -0.454 | 0.08069 | -0.027 | -5.629
-11 | -0.453 | 0.07491 | -0.027 | -6.054
-10.5 | -0.449 | 0.07086 | -0.028 | -6.34
-10 | -0.441 | 0.06568 | -0.029 | -6.714
-9.5 | -0.429 | 0.06135 | -0.029 | -6.986
-9 | -0.412 | 0.05785 | -0.03 | -7.121
-8.5 | -0.391 | 0.05371 | -0.03 | -7.285
-8 | -0.366 | 0.05015 | -0.031 | -7.305
-7.5 | -0.338 | 0.04729 | -0.031 | -7.138
-7 | -0.305 | 0.04396 | -0.033 | -6.948
-6.5 | -0.271 | 0.04052 | -0.036 | -6.683
-6 | -0.287 | 0.00803 | -0.069 | -35.759
-5.5 | -0.236 | 0.0078 | -0.07 | -30.255
-5 | -0.183 | 0.00765 | -0.07 | -23.859
-4.5 | -0.127 | 0.00743 | -0.071 | -17.058
-4 | -0.07 | 0.00723 | -0.071 | -9.678
-3.5 | -0.012 | 0.00708 | -0.071 | -1.72
-3 | 0.046 | 0.00693 | -0.072 | 6.676
-2.5 | 0.105 | 0.0068 | -0.072 | 15.462
-2 | 0.164 | 0.00669 | -0.073 | 24.578
-1.5 | 0.224 | 0.00661 | -0.073 | 33.83
-1 | 0.283 | 0.0053 | -0.073 | 53.462
-0.5 | 0.343 | 0.0051 | -0.074 | 67.288
0 | 0.402 | 0.00514 | -0.074 | 78.141
0.5 | 0.461 | 0.00519 | -0.074 | 88.828
1 | 0.52 | 0.00524 | -0.075 | 99.274
1.5 | 0.579 | 0.00528 | -0.075 | 109.552
2 | 0.636 | 0.00524 | -0.076 | 121.459
2.5 | 0.694 | 0.00533 | -0.076 | 130.324
3 | 0.752 | 0.00543 | -0.076 | 138.547
3.5 | 0.809 | 0.00555 | -0.077 | 145.759
4 | 0.866 | 0.00468 | -0.077 | 185.113
4.5 | 0.92 | 0.00486 | -0.078 | 189.366
5 | 0.974 | 0.00514 | -0.078 | 189.324
5.5 | 1.019 | 0.01074 | -0.078 | 94.902
6 | 1.064 | 0.01129 | -0.078 | 94.219
6.5 | 1.106 | 0.01192 | -0.078 | 92.741
7 | 1.143 | 0.01258 | -0.079 | 90.866
7.5 | 1.176 | 0.01331 | -0.079 | 88.336
8 | 1.202 | 0.01411 | -0.079 | 85.204
8.5 | 1.216 | 0.01498 | -0.079 | 81.18
9 | 1.222 | 0.01608 | -0.079 | 75.985
9.5 | 1.218 | 0.01712 | -0.08 | 71.135
10 | 1.206 | 0.01816 | -0.08 | 66.392
10.5 | 1.183 | 0.01967 | -0.08 | 60.153
11 | 1.15 | 0.02154 | -0.079 | 53.372
11.5 | 1.113 | 0.02296 | -0.08 | 48.469
12 | 0.903 | 0.0818 | -0.039 | 11.04
12.5 | 0.867 | 0.0859 | -0.041 | 10.098
13 | 0.825 | 0.09411 | -0.036 | 8.769
13.5 | 0.784 | 0.10145 | -0.037 | 7.727
14 | 0.741 | 0.10581 | -0.037 | 7.003

## 52. Re 2M Mach 0.10 (2)
BIGFOIL.COM POLAR EXPORT
NACA63-510 a=0.6
NACA63-510 a=0.6 |  |  |  | Cl Max: | 1.556 | at alpha= | 15.5 | deg
XFOIL ncrit=9 |  |  |  | L/D Max: | 171.581 | at alpha= | 3 | deg
Re: | 2000000 |  |  | Cd Min: | 0.18286 | at alpha= | 20 | deg
Mach: | 0.1 |  |  | Cl=0 at alpha= | -3.4444 | deg
|  |  |  | @ Cl=0.1, Cd= | 0.0066758
|  |  |  | @ Cl=0.4, Cd= | 0.0047043
|  |  |  | @ Cl=0.6, Cd= | 0.004022
alpha (deg) | Cl | Cd | Cm | Cl/Cd
-15.5 | -0.507 | 0.17806 | 0.0058 | -2.8474
-15 | -0.4889 | 0.17221 | 0.0022 | -2.839
-14.5 | -0.4727 | 0.16521 | -0.0016 | -2.8612
-13.5 | -0.4362 | 0.14858 | -0.012 | -2.9358
-13 | -0.4217 | 0.14038 | -0.0164 | -3.004
-12.5 | -0.4101 | 0.133 | -0.0196 | -3.0835
-12 | -0.4012 | 0.12499 | -0.0231 | -3.2099
-11.5 | -0.3977 | 0.11494 | -0.0274 | -3.4601
-10.5 | -0.7664 | 0.02119 | -0.0766 | -36.168
-10 | -0.7177 | 0.01964 | -0.0766 | -36.5428
-9.5 | -0.6662 | 0.01859 | -0.0766 | -35.8365
-9 | -0.6141 | 0.01749 | -0.0767 | -35.1115
-8.5 | -0.5613 | 0.01641 | -0.0767 | -34.2048
-8 | -0.5072 | 0.01559 | -0.0768 | -32.5337
-7.5 | -0.458 | 0.01257 | -0.0769 | -36.436
-7 | -0.4022 | 0.01196 | -0.0771 | -33.6288
-6.5 | -0.3461 | 0.01136 | -0.0773 | -30.4665
-6 | -0.2904 | 0.01038 | -0.0774 | -27.9769
-5.5 | -0.2338 | 0.00986 | -0.0776 | -23.712
-5 | -0.1785 | 0.00857 | -0.0778 | -20.8285
-4.5 | -0.1214 | 0.00809 | -0.0781 | -15.0062
-4 | -0.0641 | 0.00764 | -0.0784 | -8.3901
-3.5 | -0.0064 | 0.00733 | -0.0787 | -0.87312
-3 | 0.0511 | 0.00687 | -0.079 | 7.4381
-2.5 | 0.109 | 0.00664 | -0.0794 | 16.4157
-2 | 0.167 | 0.00639 | -0.0798 | 26.1346
-1.5 | 0.2248 | 0.00613 | -0.0803 | 36.6721
-1 | 0.2822 | 0.00553 | -0.0809 | 51.0307
-0.5 | 0.339 | 0.00489 | -0.0816 | 69.3252
0 | 0.3967 | 0.00471 | -0.082 | 84.2251
0.5 | 0.4544 | 0.00461 | -0.0825 | 98.5683
1 | 0.5119 | 0.0045 | -0.0829 | 113.7556
1.5 | 0.5681 | 0.00421 | -0.083 | 134.9406
2 | 0.6241 | 0.00388 | -0.0828 | 160.8505
2.5 | 0.6814 | 0.00403 | -0.0832 | 169.0819
3 | 0.7378 | 0.0043 | -0.0834 | 171.5814
3.5 | 0.7934 | 0.00469 | -0.0836 | 169.1684
4 | 0.8476 | 0.00523 | -0.0836 | 162.065
4.5 | 0.8987 | 0.00616 | -0.0833 | 145.8929
5 | 0.9443 | 0.00768 | -0.0824 | 122.9557
5.5 | 0.9906 | 0.00897 | -0.0814 | 110.4348
6 | 1.038 | 0.01 | -0.0804 | 103.8
6.5 | 1.0881 | 0.01067 | -0.0798 | 101.9775
7 | 1.1377 | 0.01131 | -0.079 | 100.5924
7.5 | 1.1855 | 0.01208 | -0.078 | 98.1374
8 | 1.2335 | 0.0127 | -0.0771 | 97.126
8.5 | 1.2777 | 0.01356 | -0.0755 | 94.2257
9 | 1.3222 | 0.0143 | -0.0741 | 92.4615
9.5 | 1.3605 | 0.01535 | -0.0717 | 88.6319
10 | 1.3945 | 0.01629 | -0.0685 | 85.6047
10.5 | 1.4152 | 0.01766 | -0.0635 | 80.1359
11 | 1.4384 | 0.01922 | -0.0595 | 74.8387
11.5 | 1.4639 | 0.02083 | -0.0562 | 70.2784
12 | 1.4867 | 0.02278 | -0.053 | 65.2634
12.5 | 1.5078 | 0.02499 | -0.0501 | 60.3361
13 | 1.5242 | 0.02772 | -0.0471 | 54.9856
13.5 | 1.5244 | 0.03206 | -0.0434 | 47.5483
14 | 1.5363 | 0.03558 | -0.0412 | 43.1788
14.5 | 1.5489 | 0.03921 | -0.0395 | 39.5027
15 | 1.5537 | 0.04385 | -0.0379 | 35.4322
15.5 | 1.556 | 0.04914 | -0.0371 | 31.6646
16 | 1.5535 | 0.05544 | -0.037 | 28.0213
16.5 | 1.5437 | 0.06325 | -0.0379 | 24.4063
17 | 1.529 | 0.07247 | -0.0402 | 21.0984
17.5 | 1.509 | 0.08334 | -0.0439 | 18.1066
18 | 1.4805 | 0.0966 | -0.0497 | 15.3261
18.5 | 1.4445 | 0.11248 | -0.0578 | 12.8423
19 | 1.3999 | 0.13154 | -0.0688 | 10.6424
19.5 | 1.3429 | 0.15516 | -0.0834 | 8.6549
20 | 1.2786 | 0.18286 | -0.101 | 6.9922

## 53. Re 2M Mach 0.25 (1)
BIGFOIL.COM POLAR EXPORT
NACA63-510 a=0.6
NACA63-510 a=0.6 |  |  |  | Cl Max: | 1.208 | at alpha= | 8.5 | deg
JavaFoil+Calcfoil stall+Eppler ext transition |  |  |  | L/D Max: | 189.685 | at alpha= | 4.5 | deg
Re: | 2000000 |  |  | Cd Min: | 0.00498 | at alpha= | 4.5 | deg
Mach: | 0.25 |  |  | Cl=0 at alpha= | -3.3983 | deg
|  |  |  | @ Cl=0.1, Cd= | 0.0068744
|  |  |  | @ Cl=0.4, Cd= | 0.0051793
|  |  |  | @ Cl=0.6, Cd= | 0.10806
alpha (deg) | Cl | Cd | Cm | Cl/Cd
-14.5 | -0.063 | 0.11141 | -0.03 | -0.57
-14 | -0.061 | 0.10656 | -0.03 | -0.569
-13.5 | -0.134 | 0.10709 | -0.03 | -1.248
-13 | -0.199 | 0.10077 | -0.03 | -1.971
-12.5 | -0.25 | 0.09437 | -0.03 | -2.644
-12 | -0.292 | 0.0885 | -0.03 | -3.303
-11.5 | -0.322 | 0.08368 | -0.029 | -3.851
-11 | -0.347 | 0.07912 | -0.029 | -4.38
-10.5 | -0.365 | 0.07453 | -0.029 | -4.892
-10 | -0.376 | 0.06965 | -0.028 | -5.4
-9.5 | -0.381 | 0.06527 | -0.029 | -5.833
-9 | -0.378 | 0.06044 | -0.029 | -6.261
-8.5 | -0.369 | 0.05613 | -0.03 | -6.576
-8 | -0.353 | 0.05209 | -0.031 | -6.781
-7.5 | -0.331 | 0.0486 | -0.031 | -6.811
-7 | -0.303 | 0.04512 | -0.032 | -6.718
-6.5 | -0.27 | 0.04214 | -0.033 | -6.417
-6 | -0.234 | 0.03912 | -0.036 | -5.986
-5.5 | -0.24 | 0.0079 | -0.072 | -30.362
-5 | -0.186 | 0.00775 | -0.072 | -24.025
-4.5 | -0.13 | 0.00752 | -0.073 | -17.237
-4 | -0.072 | 0.0073 | -0.073 | -9.812
-3.5 | -0.012 | 0.00712 | -0.073 | -1.753
-3 | 0.047 | 0.00697 | -0.074 | 6.81
-2.5 | 0.108 | 0.00686 | -0.074 | 15.731
-2 | 0.169 | 0.00673 | -0.075 | 25.064
-1.5 | 0.23 | 0.00668 | -0.075 | 34.405
-1 | 0.291 | 0.00663 | -0.075 | 43.875
-0.5 | 0.352 | 0.00514 | -0.076 | 68.496
0 | 0.413 | 0.00519 | -0.076 | 79.507
0.5 | 0.474 | 0.00525 | -0.077 | 90.194
1 | 0.534 | 0.0053 | -0.077 | 100.809
1.5 | 0.595 | 0.00522 | -0.077 | 113.93
2 | 0.653 | 0.00528 | -0.078 | 123.669
2.5 | 0.713 | 0.00541 | -0.078 | 131.871
3 | 0.773 | 0.00552 | -0.079 | 139.882
3.5 | 0.831 | 0.00565 | -0.079 | 147.187
4 | 0.889 | 0.00546 | -0.079 | 162.771
4.5 | 0.944 | 0.00498 | -0.08 | 189.685
5 | 0.999 | 0.0053 | -0.08 | 188.425
5.5 | 1.042 | 0.01118 | -0.08 | 93.198
6 | 1.086 | 0.01182 | -0.08 | 91.869
6.5 | 1.126 | 0.0125 | -0.08 | 90.069
7 | 1.16 | 0.01325 | -0.081 | 87.492
7.5 | 1.187 | 0.01415 | -0.081 | 83.943
8 | 1.206 | 0.01509 | -0.081 | 79.939
8.5 | 1.208 | 0.01607 | -0.081 | 75.12
9 | 1.195 | 0.0174 | -0.081 | 68.66
9.5 | 1.167 | 0.01865 | -0.081 | 62.574
10 | 1.125 | 0.02 | -0.081 | 56.242
10.5 | 0.896 | 0.06788 | -0.044 | 13.195
11 | 0.836 | 0.07549 | -0.037 | 11.069
11.5 | 0.769 | 0.08194 | -0.035 | 9.383
12 | 0.694 | 0.08667 | -0.037 | 8.013
12.5 | 0.612 | 0.09156 | -0.037 | 6.683
13 | 0.524 | 0.10038 | -0.037 | 5.215
13.5 | 0.43 | 0.10806 | -0.037 | 3.978

## 54. Re 2M Mach 0.25 (2)
BIGFOIL.COM POLAR EXPORT
NACA63-510 a=0.6
NACA63-510 a=0.6 |  |  |  | Cl Max: | 1.4673 | at alpha= | 12.5 | deg
XFOIL ncrit=9 |  |  |  | L/D Max: | 173.69 | at alpha= | 3 | deg
Re: | 2000000 |  |  | Cd Min: | 0.24644 | at alpha= | -20 | deg
Mach: | 0.25 |  |  | Cl=0 at alpha= | -3.4388 | deg
|  |  |  | @ Cl=0.1, Cd= | 0.0067478
|  |  |  | @ Cl=0.4, Cd= | 0.0048064
|  |  |  | @ Cl=0.6, Cd= | 0.0042595
alpha (deg) | Cl | Cd | Cm | Cl/Cd
-20 | -0.6749 | 0.24644 | 0.046 | -2.7386
-19.5 | -0.6556 | 0.2399 | 0.0414 | -2.7328
-19 | -0.6363 | 0.23323 | 0.0369 | -2.7282
-18.5 | -0.617 | 0.22646 | 0.0325 | -2.7245
-18 | -0.5973 | 0.21899 | 0.0281 | -2.7275
-17.5 | -0.5782 | 0.21168 | 0.0237 | -2.7315
-17 | -0.5598 | 0.20418 | 0.0193 | -2.7417
-16.5 | -0.5418 | 0.19624 | 0.0149 | -2.7609
-16 | -0.5267 | 0.18762 | 0.0106 | -2.8073
-15.5 | -0.5089 | 0.18079 | 0.0066 | -2.8149
-15 | -0.4897 | 0.17487 | 0.0028 | -2.8004
-14.5 | -0.4722 | 0.16766 | -0.0011 | -2.8164
-14 | -0.4517 | 0.1591 | -0.0068 | -2.8391
-13.5 | -0.4334 | 0.15114 | -0.0117 | -2.8675
-13 | -0.4206 | 0.14334 | -0.0151 | -2.9343
-12.5 | -0.4068 | 0.13579 | -0.0188 | -2.9958
-11.5 | -0.3868 | 0.11913 | -0.0264 | -3.2469
-11 | -0.3818 | 0.10923 | -0.031 | -3.4954
-10.5 | -0.3701 | 0.10199 | -0.0347 | -3.6288
-10 | -0.3599 | 0.09571 | -0.0382 | -3.7603
-9.5 | -0.3671 | 0.0847 | -0.0436 | -4.3341
-9 | -0.3515 | 0.07991 | -0.0464 | -4.3987
-8.5 | -0.3641 | 0.06981 | -0.0517 | -5.2156
-8 | -0.3792 | 0.06135 | -0.0567 | -6.1809
-7.5 | -0.3986 | 0.04176 | -0.0755 | -9.545
-7 | -0.4169 | 0.01437 | -0.0814 | -29.0118
-6.5 | -0.3588 | 0.01339 | -0.0813 | -26.7961
-6 | -0.3013 | 0.012 | -0.0812 | -25.1083
-5.5 | -0.2434 | 0.01063 | -0.0811 | -22.8975
-5 | -0.1857 | 0.00919 | -0.081 | -20.2067
-4.5 | -0.1267 | 0.00849 | -0.081 | -14.9234
-4 | -0.0671 | 0.0079 | -0.0812 | -8.4937
-3.5 | -0.0073 | 0.00746 | -0.0814 | -0.97855
-3 | 0.0523 | 0.00697 | -0.0816 | 7.5036
-2.5 | 0.1124 | 0.00669 | -0.082 | 16.8012
-1.5 | 0.2323 | 0.00621 | -0.0827 | 37.4074
-1 | 0.2916 | 0.00569 | -0.0833 | 51.2478
-0.5 | 0.3504 | 0.00494 | -0.0841 | 70.9312
0 | 0.4098 | 0.00478 | -0.0845 | 85.7322
0.5 | 0.4696 | 0.00465 | -0.085 | 100.9892
1 | 0.529 | 0.00456 | -0.0854 | 116.0088
1.5 | 0.5877 | 0.00435 | -0.0857 | 135.1034
2 | 0.6434 | 0.00394 | -0.085 | 163.2995
2.5 | 0.704 | 0.00411 | -0.0856 | 171.2895
3 | 0.7625 | 0.00439 | -0.0858 | 173.6902
3.5 | 0.8198 | 0.00481 | -0.0859 | 170.4366
4 | 0.8759 | 0.00538 | -0.0858 | 162.8067
4.5 | 0.927 | 0.00651 | -0.0851 | 142.3963
5 | 0.9723 | 0.00817 | -0.0837 | 119.0086
5.5 | 1.0191 | 0.00949 | -0.0823 | 107.3867
6 | 1.0683 | 0.01046 | -0.081 | 102.1319
6.5 | 1.1189 | 0.01122 | -0.0798 | 99.7237
7 | 1.1698 | 0.01189 | -0.0786 | 98.3852
7.5 | 1.2182 | 0.01268 | -0.077 | 96.0726
8 | 1.2618 | 0.0137 | -0.0746 | 92.1022
8.5 | 1.3071 | 0.01448 | -0.0725 | 90.2693
9 | 1.339 | 0.01569 | -0.0681 | 85.341
9.5 | 1.3657 | 0.01692 | -0.0632 | 80.7151
10 | 1.3873 | 0.01876 | -0.0584 | 73.9499
10.5 | 1.4083 | 0.02095 | -0.054 | 67.222
11 | 1.4285 | 0.02344 | -0.05 | 60.9428
11.5 | 1.4467 | 0.02626 | -0.0463 | 55.0914
12 | 1.4613 | 0.02959 | -0.0429 | 49.3849
12.5 | 1.4673 | 0.03389 | -0.0395 | 43.296
13 | 1.4607 | 0.03975 | -0.0365 | 36.7472
13.5 | 1.4396 | 0.04772 | -0.0344 | 30.1676
14 | 1.4261 | 0.0557 | -0.0341 | 25.6032
14.5 | 1.4063 | 0.06535 | -0.0357 | 21.5195
15 | 1.3711 | 0.0785 | -0.0401 | 17.4662
15.5 | 1.338 | 0.09297 | -0.0467 | 14.3917
16 | 1.2996 | 0.11017 | -0.0563 | 11.7963
16.5 | 1.2618 | 0.12917 | -0.0678 | 9.7685
17 | 1.2233 | 0.15007 | -0.0806 | 8.1515
17.5 | 1.1748 | 0.17488 | -0.0955 | 6.7177

## 55. Re 2M Mach 0.50 (1)
BIGFOIL.COM POLAR EXPORT
NACA63-510 a=0.6
NACA63-510 a=0.6 |  |  |  | Cl Max: | 1.219 | at alpha= | 20 | deg
JavaFoil+Calcfoil stall+Eppler ext transition |  |  |  | L/D Max: | 161.547 | at alpha= | 3.5 | deg
Re: | 2000000 |  |  | Cd Min: | 0.00531 | at alpha= | 2 | deg
Mach: | 0.5 |  |  | Cl=0 at alpha= | -3.3955 | deg
|  |  |  | @ Cl=0.1, Cd= | 0.0071408
|  |  |  | @ Cl=0.4, Cd= | 0.0053553
|  |  |  | @ Cl=0.6, Cd= | 0.0053953
alpha (deg) | Cl | Cd | Cm | Cl/Cd
-20 | -0.903 | 0.17628 | -0.039 | -5.12
-19.5 | -0.875 | 0.16984 | -0.038 | -5.153
-19 | -0.848 | 0.16533 | -0.038 | -5.129
-18.5 | -0.821 | 0.15718 | -0.038 | -5.225
-18 | -0.795 | 0.15252 | -0.038 | -5.21
-17.5 | -0.768 | 0.15031 | -0.038 | -5.107
-17 | -0.74 | 0.14633 | -0.038 | -5.055
-16.5 | -0.712 | 0.13894 | -0.037 | -5.125
-16 | -0.685 | 0.13679 | -0.037 | -5.008
-15.5 | -0.658 | 0.13269 | -0.037 | -4.96
-15 | -0.631 | 0.12634 | -0.037 | -4.996
-14.5 | -0.604 | 0.14413 | -0.037 | -4.192
-14 | -0.576 | 0.1167 | -0.036 | -4.936
-13.5 | -0.549 | 0.10998 | -0.036 | -4.991
-13 | -0.522 | 0.10972 | -0.036 | -4.755
-12.5 | -0.495 | 0.10649 | -0.036 | -4.647
-12 | -0.468 | 0.10291 | -0.036 | -4.543
-11.5 | -0.44 | 0.09977 | -0.036 | -4.415
-11 | -0.413 | 0.09283 | -0.035 | -4.446
-10.5 | -0.386 | 0.089 | -0.035 | -4.333
-10 | -0.359 | 0.06966 | -0.035 | -5.147
-9.5 | -0.331 | 0.06388 | -0.035 | -5.189
-9 | -0.304 | 0.05885 | -0.036 | -5.171
-8.5 | -0.277 | 0.05479 | -0.036 | -5.06
-8 | -0.25 | 0.06627 | -0.034 | -3.766
-7.5 | -0.222 | 0.05484 | -0.034 | -4.056
-7 | -0.195 | 0.05011 | -0.035 | -3.899
-6.5 | -0.168 | 0.04506 | -0.036 | -3.736
-6 | -0.141 | 0.04453 | -0.035 | -3.168
-5.5 | -0.182 | 0.0421 | -0.032 | -4.327
-5 | -0.155 | 0.03799 | -0.033 | -4.087
-4.5 | -0.112 | 0.03513 | -0.037 | -3.179
-4 | -0.078 | 0.00762 | -0.082 | -10.238
-3.5 | -0.014 | 0.00748 | -0.082 | -1.838
-3 | 0.053 | 0.00726 | -0.082 | 7.242
-2.5 | 0.12 | 0.00709 | -0.083 | 16.942
-2 | 0.188 | 0.00696 | -0.083 | 27.039
-1.5 | 0.257 | 0.00671 | -0.084 | 38.261
-1 | 0.325 | 0.00664 | -0.084 | 48.973
-0.5 | 0.394 | 0.00535 | -0.085 | 73.579
0 | 0.462 | 0.00541 | -0.085 | 85.343
0.5 | 0.529 | 0.00546 | -0.086 | 96.984
1 | 0.597 | 0.00539 | -0.086 | 110.832
1.5 | 0.665 | 0.00551 | -0.086 | 120.605
2 | 0.729 | 0.00531 | -0.087 | 137.352
2.5 | 0.796 | 0.00544 | -0.087 | 146.414
3 | 0.862 | 0.00561 | -0.088 | 153.539
3.5 | 0.926 | 0.00573 | -0.088 | 161.547
4 | 0.988 | 0.00708 | -0.089 | 139.519
4.5 | 1.046 | 0.00691 | -0.089 | 151.452
5 | 1.087 | 0.01262 | -0.088 | 86.163
5.5 | 1.13 | 0.01356 | -0.088 | 83.365
6 | 1.159 | 0.01456 | -0.088 | 79.627
6.5 | 1.166 | 0.01589 | -0.089 | 73.359
7 | 1.125 | 0.01745 | -0.089 | 64.471
7.5 | 0.795 | 0.019 | -0.089 | 41.843
8 | 0.604 | 0.05908 | -0.036 | 10.228
8.5 | 0.633 | 0.05577 | -0.045 | 11.346
9 | 0.657 | 0.06315 | -0.04 | 10.402
9.5 | 0.682 | 0.07479 | -0.039 | 9.12
10 | 0.708 | 0.08645 | -0.042 | 8.194
10.5 | 0.734 | 0.08928 | -0.042 | 8.22
11 | 0.759 | 0.09017 | -0.041 | 8.419
11.5 | 0.786 | 0.09579 | -0.045 | 8.204
12 | 0.811 | 0.09947 | -0.045 | 8.155
12.5 | 0.836 | 0.10564 | -0.045 | 7.918
13 | 0.863 | 0.11007 | -0.048 | 7.843
13.5 | 0.888 | 0.11473 | -0.049 | 7.743
14 | 0.914 | 0.11775 | -0.049 | 7.759
14.5 | 0.939 | 0.12252 | -0.05 | 7.667
15 | 0.966 | 0.13009 | -0.052 | 7.422
15.5 | 0.991 | 0.13251 | -0.053 | 7.477
16 | 1.016 | 0.13912 | -0.054 | 7.303
16.5 | 1.044 | 0.14443 | -0.057 | 7.231
17 | 1.068 | 0.15085 | -0.057 | 7.078
17.5 | 1.093 | 0.15546 | -0.057 | 7.029
18 | 1.118 | 0.15841 | -0.058 | 7.059
18.5 | 1.147 | 0.16127 | -0.061 | 7.112
19 | 1.169 | 0.16922 | -0.061 | 6.909
19.5 | 1.194 | 0.17273 | -0.061 | 6.911
20 | 1.219 | 0.17867 | -0.062 | 6.823

## 56. Re 2M Mach 0.50 (2)
BIGFOIL.COM POLAR EXPORT
NACA63-510 a=0.6
NACA63-510 a=0.6 |  |  |  | Cl Max: | 1.2889 | at alpha= | 8.5 | deg
XFOIL ncrit=9 |  |  |  | L/D Max: | 181.245 | at alpha= | 3 | deg
Re: | 2000000 |  |  | Cd Min: | 0.26901 | at alpha= | -20 | deg
Mach: | 0.5 |  |  | Cl=0 at alpha= | -3.4196 | deg
|  |  |  | @ Cl=0.1, Cd= | 0.0073805
|  |  |  | @ Cl=0.4, Cd= | 0.0053309
|  |  |  | @ Cl=0.6, Cd= | 0.0048743
alpha (deg) | Cl | Cd | Cm | Cl/Cd
-20 | -0.7346 | 0.26901 | 0.0568 | -2.7308
-19.5 | -0.7108 | 0.26088 | 0.0513 | -2.7246
-19 | -0.687 | 0.25259 | 0.0459 | -2.7198
-18.5 | -0.6626 | 0.24403 | 0.0406 | -2.7152
-18 | -0.6388 | 0.23549 | 0.0352 | -2.7126
-17.5 | -0.6152 | 0.22715 | 0.0299 | -2.7083
-17 | -0.5922 | 0.21883 | 0.0248 | -2.7062
-16.5 | -0.5692 | 0.21019 | 0.0196 | -2.708
-16 | -0.5467 | 0.20173 | 0.0146 | -2.7101
-15.5 | -0.5199 | 0.19297 | 0.0081 | -2.6942
-15 | -0.5021 | 0.18679 | 0.0055 | -2.688
-14.5 | -0.4806 | 0.17845 | 0.001 | -2.6932
-14 | -0.46 | 0.17033 | -0.0036 | -2.7006
-13.5 | -0.4398 | 0.16211 | -0.0082 | -2.713
-13 | -0.4203 | 0.15382 | -0.0127 | -2.7324
-12.5 | -0.4008 | 0.14582 | -0.0171 | -2.7486
-12 | -0.3826 | 0.13764 | -0.0214 | -2.7797
-11.5 | -0.3659 | 0.12961 | -0.0255 | -2.8231
-11 | -0.3525 | 0.12054 | -0.0303 | -2.9243
-10.5 | -0.335 | 0.11335 | -0.0343 | -2.9554
-10 | -0.3167 | 0.10685 | -0.038 | -2.964
-9.5 | -0.3021 | 0.09924 | -0.0422 | -3.0441
-9 | -0.2903 | 0.09145 | -0.0463 | -3.1744
-8.5 | -0.2785 | 0.08405 | -0.0505 | -3.3135
-8 | -0.2752 | 0.07499 | -0.0554 | -3.6698
-7.5 | -0.2688 | 0.06783 | -0.0594 | -3.9628
-7 | -0.2715 | 0.05986 | -0.0639 | -4.5356
-6.5 | -0.2789 | 0.051 | -0.0723 | -5.4686
-6 | -0.2618 | 0.04078 | -0.0843 | -6.4198
-5 | -0.1952 | 0.02176 | -0.0944 | -8.9706
-4.5 | -0.1437 | 0.01373 | -0.095 | -10.4661
-4 | -0.0796 | 0.01025 | -0.0945 | -7.7659
-3.5 | -0.0111 | 0.00874 | -0.0939 | -1.27
-3 | 0.0579 | 0.00783 | -0.0935 | 7.3946
-2.5 | 0.1272 | 0.00709 | -0.0935 | 17.9408
-2 | 0.1965 | 0.00677 | -0.0936 | 29.0251
-1.5 | 0.2657 | 0.00648 | -0.0938 | 41.0031
-1 | 0.3343 | 0.00619 | -0.0942 | 54.0065
-0.5 | 0.4016 | 0.00531 | -0.0951 | 75.6309
0 | 0.4693 | 0.00499 | -0.0957 | 94.0481
0.5 | 0.5375 | 0.00492 | -0.0961 | 109.248
1 | 0.6058 | 0.00487 | -0.0966 | 124.3943
1.5 | 0.6739 | 0.00486 | -0.0969 | 138.6626
2 | 0.7402 | 0.00467 | -0.0969 | 158.5011
2.5 | 0.8061 | 0.0045 | -0.0963 | 179.1333
3 | 0.8736 | 0.00482 | -0.0962 | 181.2448
3.5 | 0.9393 | 0.00534 | -0.0957 | 175.8989
4 | 1.0006 | 0.00623 | -0.0945 | 160.61
4.5 | 1.0448 | 0.00828 | -0.0912 | 126.1836
5 | 1.0837 | 0.01028 | -0.0867 | 105.4183
5.5 | 1.1295 | 0.01159 | -0.0826 | 97.4547
6 | 1.1736 | 0.01267 | -0.0778 | 92.6283
6.5 | 1.2074 | 0.01394 | -0.0716 | 86.6141
7 | 1.2371 | 0.01584 | -0.0656 | 78.0997
7.5 | 1.2665 | 0.01812 | -0.06 | 69.8951
8 | 1.2827 | 0.02149 | -0.0537 | 59.6882
8.5 | 1.2889 | 0.02589 | -0.0474 | 49.7837
9 | 1.2879 | 0.03136 | -0.0413 | 41.0682
9.5 | 1.2782 | 0.03842 | -0.0362 | 33.2691
10 | 1.2551 | 0.0475 | -0.0336 | 26.4232
10.5 | 1.2237 | 0.05843 | -0.0343 | 20.943
11 | 1.1903 | 0.07102 | -0.0385 | 16.7601
11.5 | 1.1571 | 0.08536 | -0.0459 | 13.5555
12 | 1.1265 | 0.10124 | -0.0557 | 11.127
12.5 | 1.1 | 0.11857 | -0.067 | 9.2772
13 | 1.0806 | 0.13615 | -0.0776 | 7.9368
13.5 | 1.0685 | 0.15203 | -0.0872 | 7.0282

## 57. Re 3M Mach 0.00 (1)
BIGFOIL.COM POLAR EXPORT
NACA63-510 a=0.6
NACA63-510 a=0.6 |  |  |  | Cl Max: | 1.228 | at alpha= | 9 | deg
JavaFoil+Calcfoil stall+Eppler ext transition |  |  |  | L/D Max: | 194.302 | at alpha= | 5 | deg
Re: | 3000000 |  |  | Cd Min: | 0.00496 | at alpha= | 0 | deg
Mach: | 0 |  |  | Cl=0 at alpha= | -3.3965 | deg
|  |  |  | @ Cl=0.1, Cd= | 0.0064476
|  |  |  | @ Cl=0.4, Cd= | 0.00496
|  |  |  | @ Cl=0.6, Cd= | 0.005151
alpha (deg) | Cl | Cd | Cm | Cl/Cd
-17 | -0.332 | 0.13969 | -0.028 | -2.376
-16.5 | -0.348 | 0.13345 | -0.028 | -2.608
-16 | -0.364 | 0.127 | -0.028 | -2.869
-15.5 | -0.381 | 0.12106 | -0.028 | -3.146
-15 | -0.397 | 0.11426 | -0.028 | -3.475
-14.5 | -0.413 | 0.10841 | -0.028 | -3.808
-14 | -0.428 | 0.10252 | -0.029 | -4.173
-13.5 | -0.441 | 0.09696 | -0.029 | -4.553
-13 | -0.453 | 0.093 | -0.028 | -4.876
-12.5 | -0.463 | 0.08767 | -0.029 | -5.286
-12 | -0.47 | 0.08351 | -0.028 | -5.627
-11.5 | -0.469 | 0.07815 | -0.029 | -6.008
-11 | -0.466 | 0.07246 | -0.029 | -6.433
-10.5 | -0.459 | 0.06797 | -0.03 | -6.757
-10 | -0.449 | 0.06341 | -0.03 | -7.076
-9.5 | -0.435 | 0.05969 | -0.031 | -7.28
-9 | -0.416 | 0.05556 | -0.031 | -7.493
-8.5 | -0.395 | 0.05174 | -0.033 | -7.628
-8 | -0.369 | 0.04819 | -0.034 | -7.654
-7.5 | -0.339 | 0.04548 | -0.034 | -7.455
-7 | -0.379 | 0.00795 | -0.068 | -47.701
-6.5 | -0.334 | 0.0078 | -0.069 | -42.88
-6 | -0.286 | 0.00756 | -0.069 | -37.881
-5.5 | -0.235 | 0.00732 | -0.069 | -32.145
-5 | -0.182 | 0.00711 | -0.07 | -25.564
-4.5 | -0.126 | 0.00696 | -0.07 | -18.136
-4 | -0.07 | 0.00676 | -0.071 | -10.296
-3.5 | -0.012 | 0.00664 | -0.071 | -1.826
-3 | 0.046 | 0.00653 | -0.071 | 7.052
-2.5 | 0.105 | 0.00644 | -0.072 | 16.237
-2 | 0.164 | 0.00639 | -0.072 | 25.604
-1.5 | 0.223 | 0.00636 | -0.073 | 35.012
-1 | 0.282 | 0.00513 | -0.073 | 54.895
-0.5 | 0.341 | 0.00516 | -0.073 | 66.095
0 | 0.4 | 0.00496 | -0.074 | 80.593
0.5 | 0.459 | 0.00501 | -0.074 | 91.602
1 | 0.517 | 0.00505 | -0.074 | 102.427
1.5 | 0.576 | 0.00513 | -0.075 | 112.326
2 | 0.633 | 0.00518 | -0.075 | 122.177
2.5 | 0.691 | 0.00513 | -0.076 | 134.575
3 | 0.749 | 0.00522 | -0.076 | 143.389
3.5 | 0.805 | 0.00536 | -0.076 | 150.259
4 | 0.861 | 0.00549 | -0.077 | 156.859
4.5 | 0.916 | 0.00538 | -0.077 | 170.187
5 | 0.969 | 0.00499 | -0.078 | 194.302
5.5 | 1.017 | 0.00988 | -0.078 | 102.899
6 | 1.063 | 0.0104 | -0.078 | 102.14
6.5 | 1.105 | 0.01097 | -0.078 | 100.694
7 | 1.143 | 0.01156 | -0.079 | 98.914
7.5 | 1.177 | 0.01222 | -0.079 | 96.277
8 | 1.204 | 0.0129 | -0.079 | 93.368
8.5 | 1.22 | 0.01366 | -0.079 | 89.356
9 | 1.228 | 0.0145 | -0.079 | 84.689
9.5 | 1.228 | 0.01541 | -0.08 | 79.679
10 | 1.219 | 0.01645 | -0.08 | 74.078
10.5 | 1.201 | 0.0177 | -0.08 | 67.88
11 | 1.176 | 0.01909 | -0.08 | 61.61
11.5 | 1.142 | 0.02089 | -0.08 | 54.673
12 | 1.106 | 0.02208 | -0.08 | 50.08
12.5 | 1.05 | 0.0265 | -0.079 | 39.628
13 | 0.861 | 0.08946 | -0.041 | 9.627
13.5 | 0.828 | 0.0918 | -0.045 | 9.014
14 | 0.786 | 0.10137 | -0.041 | 7.75

## 58. Re 3M Mach 0.00 (2)
BIGFOIL.COM POLAR EXPORT
NACA63-510 a=0.6
NACA63-510 a=0.6 |  |  |  | Cl Max: | 1.6557 | at alpha= | 15.5 | deg
XFOIL ncrit=9 |  |  |  | L/D Max: | 182.488 | at alpha= | 3 | deg
Re: | 3000000 |  |  | Cd Min: | 0.13303 | at alpha= | 20 | deg
Mach: | 0 |  |  | Cl=0 at alpha= | -3.4383 | deg
|  |  |  | @ Cl=0.1, Cd= | 0.0060335
|  |  |  | @ Cl=0.4, Cd= | 0.0043483
|  |  |  | @ Cl=0.6, Cd= | 0.0040904
alpha (deg) | Cl | Cd | Cm | Cl/Cd
-14.5 | -1.058 | 0.03567 | -0.0768 | -29.6608
-14 | -1.0747 | 0.02948 | -0.0757 | -36.4552
-13.5 | -1.0714 | 0.02261 | -0.0751 | -47.3861
-13 | -1.0327 | 0.0201 | -0.0748 | -51.3781
-12.5 | -0.986 | 0.01871 | -0.0746 | -52.6991
-12 | -0.9367 | 0.01766 | -0.0745 | -53.0408
-11.5 | -0.8868 | 0.01658 | -0.0745 | -53.4861
-11 | -0.8352 | 0.01571 | -0.0745 | -53.1636
-10.5 | -0.7828 | 0.01494 | -0.0746 | -52.3963
-10 | -0.7339 | 0.01299 | -0.0746 | -56.4973
-9.5 | -0.6802 | 0.01226 | -0.0747 | -55.4812
-9 | -0.6253 | 0.01184 | -0.0749 | -52.8125
-8.5 | -0.5697 | 0.01149 | -0.0751 | -49.5822
-8 | -0.5142 | 0.0111 | -0.0753 | -46.3243
-7.5 | -0.4585 | 0.01066 | -0.0756 | -43.0113
-7 | -0.4045 | 0.00939 | -0.0757 | -43.0777
-6.5 | -0.3488 | 0.0087 | -0.076 | -40.092
-6 | -0.2922 | 0.00831 | -0.0763 | -35.1625
-5.5 | -0.2355 | 0.00797 | -0.0766 | -29.5483
-5 | -0.1783 | 0.00773 | -0.077 | -23.066
-4.5 | -0.1217 | 0.00713 | -0.0773 | -17.0687
-4 | -0.0646 | 0.00668 | -0.0777 | -9.6707
-3.5 | -0.0071 | 0.00644 | -0.0781 | -1.1025
-3 | 0.0504 | 0.0063 | -0.0785 | 8
-2.5 | 0.1081 | 0.00599 | -0.0789 | 18.0467
-2 | 0.1658 | 0.00583 | -0.0793 | 28.4391
-1.5 | 0.2235 | 0.00565 | -0.0798 | 39.5575
-1 | 0.2809 | 0.00528 | -0.0803 | 53.2008
-0.5 | 0.3379 | 0.0047 | -0.081 | 71.8936
0 | 0.3952 | 0.00436 | -0.0816 | 90.6422
0.5 | 0.4527 | 0.00422 | -0.0821 | 107.2749
1 | 0.5101 | 0.00417 | -0.0825 | 122.3261
1.5 | 0.5673 | 0.00416 | -0.0829 | 136.3702
2 | 0.6237 | 0.00404 | -0.0833 | 154.3812
2.5 | 0.6725 | 0.00377 | -0.0818 | 178.382
3 | 0.7336 | 0.00402 | -0.0832 | 182.4876
3.5 | 0.7879 | 0.00458 | -0.0833 | 172.0306
4 | 0.8408 | 0.0053 | -0.0833 | 158.6415
4.5 | 0.8903 | 0.00641 | -0.0829 | 138.8924
5 | 0.9383 | 0.00761 | -0.0822 | 123.2983
5.5 | 0.9877 | 0.00852 | -0.0817 | 115.9272
6 | 1.0379 | 0.00925 | -0.0812 | 112.2054
6.5 | 1.089 | 0.00981 | -0.0808 | 111.0092
7 | 1.1398 | 0.01035 | -0.0804 | 110.1256
7.5 | 1.1901 | 0.01088 | -0.0798 | 109.3842
8 | 1.238 | 0.01156 | -0.079 | 107.0934
8.5 | 1.2866 | 0.01212 | -0.0783 | 106.1551
9 | 1.3315 | 0.01292 | -0.077 | 103.0573
9.5 | 1.3764 | 0.01358 | -0.0758 | 101.3549
10 | 1.4152 | 0.01458 | -0.0736 | 97.0645
10.5 | 1.4546 | 0.01538 | -0.0716 | 94.5774
11 | 1.4816 | 0.01637 | -0.0674 | 90.507
11.5 | 1.5022 | 0.01776 | -0.0627 | 84.5833
12 | 1.5213 | 0.01957 | -0.0585 | 77.7363
12.5 | 1.5464 | 0.02116 | -0.0555 | 73.0813
13 | 1.5694 | 0.02302 | -0.0526 | 68.1755
13.5 | 1.5933 | 0.02491 | -0.0501 | 63.9623
14 | 1.6143 | 0.02715 | -0.0477 | 59.4586
14.5 | 1.632 | 0.02977 | -0.0453 | 54.8203
15 | 1.6461 | 0.03284 | -0.0431 | 50.1248
15.5 | 1.6557 | 0.0365 | -0.0411 | 45.3616
16 | 1.6449 | 0.04249 | -0.0388 | 38.7126
16.5 | 1.6289 | 0.04973 | -0.0376 | 32.7549
17 | 1.6252 | 0.05613 | -0.0377 | 28.9542
17.5 | 1.6142 | 0.06402 | -0.0388 | 25.214
18 | 1.6006 | 0.07298 | -0.0411 | 21.932
18.5 | 1.585 | 0.08292 | -0.0445 | 19.1148
19 | 1.5564 | 0.09588 | -0.05 | 16.2328
19.5 | 1.511 | 0.11327 | -0.0588 | 13.3398
20 | 1.4614 | 0.13303 | -0.0701 | 10.9855

## 59. Re 3M Mach 0.10 (1)
BIGFOIL.COM POLAR EXPORT
NACA63-510 a=0.6
NACA63-510 a=0.6 |  |  |  | Cl Max: | 1.226 | at alpha= | 9 | deg
JavaFoil+Calcfoil stall+Eppler ext transition |  |  |  | L/D Max: | 195.01 | at alpha= | 5 | deg
Re: | 3000000 |  |  | Cd Min: | 0.00496 | at alpha= | 0 | deg
Mach: | 0.1 |  |  | Cl=0 at alpha= | -3.3965 | deg
|  |  |  | @ Cl=0.1, Cd= | 0.0064468
|  |  |  | @ Cl=0.4, Cd= | 0.0049671
|  |  |  | @ Cl=0.6, Cd= | 0.0051079
alpha (deg) | Cl | Cd | Cm | Cl/Cd
-16.5 | -0.305 | 0.13314 | -0.029 | -2.291
-16 | -0.324 | 0.12871 | -0.029 | -2.514
-15.5 | -0.342 | 0.12045 | -0.029 | -2.842
-15 | -0.361 | 0.11444 | -0.029 | -3.155
-14.5 | -0.38 | 0.11003 | -0.029 | -3.45
-14 | -0.398 | 0.10397 | -0.029 | -3.823
-13.5 | -0.414 | 0.09923 | -0.029 | -4.176
-13 | -0.43 | 0.09404 | -0.029 | -4.568
-12.5 | -0.443 | 0.08924 | -0.029 | -4.96
-12 | -0.452 | 0.08341 | -0.029 | -5.424
-11.5 | -0.455 | 0.07843 | -0.029 | -5.798
-11 | -0.454 | 0.07358 | -0.029 | -6.171
-10.5 | -0.45 | 0.06842 | -0.03 | -6.572
-10 | -0.441 | 0.06384 | -0.03 | -6.915
-9.5 | -0.429 | 0.05987 | -0.03 | -7.165
-9 | -0.412 | 0.05607 | -0.031 | -7.355
-8.5 | -0.392 | 0.05203 | -0.033 | -7.537
-8 | -0.367 | 0.04849 | -0.034 | -7.575
-7.5 | -0.338 | 0.04586 | -0.034 | -7.381
-7 | -0.379 | 0.0079 | -0.069 | -48.034
-6.5 | -0.335 | 0.00778 | -0.069 | -43.045
-6 | -0.287 | 0.00756 | -0.069 | -37.945
-5.5 | -0.236 | 0.00733 | -0.07 | -32.187
-5 | -0.183 | 0.00712 | -0.07 | -25.646
-4.5 | -0.127 | 0.00697 | -0.071 | -18.204
-4 | -0.07 | 0.00679 | -0.071 | -10.301
-3.5 | -0.012 | 0.00668 | -0.071 | -1.824
-3 | 0.046 | 0.00652 | -0.072 | 7.09
-2.5 | 0.105 | 0.00644 | -0.072 | 16.323
-2 | 0.164 | 0.00638 | -0.073 | 25.749
-1.5 | 0.224 | 0.00635 | -0.073 | 35.22
-1 | 0.283 | 0.00515 | -0.073 | 54.99
-0.5 | 0.343 | 0.00517 | -0.074 | 66.357
0 | 0.402 | 0.00496 | -0.074 | 81.1
0.5 | 0.461 | 0.005 | -0.074 | 92.23
1 | 0.52 | 0.00508 | -0.075 | 102.349
1.5 | 0.579 | 0.00513 | -0.075 | 112.725
2 | 0.636 | 0.00507 | -0.076 | 125.42
2.5 | 0.694 | 0.00513 | -0.076 | 135.419
3 | 0.752 | 0.00526 | -0.076 | 143.134
3.5 | 0.809 | 0.00535 | -0.077 | 151.234
4 | 0.866 | 0.00554 | -0.077 | 156.215
4.5 | 0.92 | 0.00538 | -0.078 | 171.202
5 | 0.974 | 0.00499 | -0.078 | 195.01
5.5 | 1.021 | 0.00995 | -0.078 | 102.606
6 | 1.067 | 0.01049 | -0.078 | 101.734
6.5 | 1.109 | 0.01106 | -0.079 | 100.282
7 | 1.146 | 0.01166 | -0.079 | 98.348
7.5 | 1.179 | 0.01234 | -0.079 | 95.582
8 | 1.206 | 0.01304 | -0.079 | 92.517
8.5 | 1.22 | 0.01382 | -0.08 | 88.302
9 | 1.226 | 0.01476 | -0.08 | 83.023
9.5 | 1.222 | 0.01573 | -0.08 | 77.674
10 | 1.21 | 0.01671 | -0.08 | 72.382
10.5 | 1.188 | 0.01805 | -0.08 | 65.802
11 | 1.157 | 0.0196 | -0.08 | 59.008
11.5 | 1.121 | 0.02075 | -0.08 | 54.018
12 | 0.917 | 0.07346 | -0.051 | 12.482
12.5 | 0.887 | 0.07394 | -0.055 | 11.994
13 | 0.827 | 0.09101 | -0.039 | 9.085
13.5 | 0.786 | 0.09617 | -0.04 | 8.168
14 | 0.742 | 0.10271 | -0.04 | 7.226

## 60. Re 3M Mach 0.10 (2)
BIGFOIL.COM POLAR EXPORT
NACA63-510 a=0.6
NACA63-510 a=0.6 |  |  |  | Cl Max: | 1.637 | at alpha= | 15.5 | deg
XFOIL ncrit=9 |  |  |  | L/D Max: | 178.026 | at alpha= | 2.5 | deg
Re: | 3000000 |  |  | Cd Min: | 0.16052 | at alpha= | 20 | deg
Mach: | 0.1 |  |  | Cl=0 at alpha= | -3.4379 | deg
|  |  |  | @ Cl=0.1, Cd= | 0.0060345
|  |  |  | @ Cl=0.4, Cd= | 0.004364
|  |  |  | @ Cl=0.6, Cd= | 0.0041181
alpha (deg) | Cl | Cd | Cm | Cl/Cd
-13 | -1.0153 | 0.02553 | -0.0772 | -39.7689
-12.5 | -0.9882 | 0.0209 | -0.0768 | -47.2823
-12 | -0.941 | 0.01934 | -0.0765 | -48.6556
-11.5 | -0.892 | 0.01793 | -0.0763 | -49.749
-11 | -0.841 | 0.01677 | -0.0762 | -50.1491
-10.5 | -0.789 | 0.0157 | -0.0761 | -50.2548
-10 | -0.7352 | 0.01498 | -0.0761 | -49.0788
-9.5 | -0.6863 | 0.01265 | -0.0759 | -54.253
-8.5 | -0.5746 | 0.01179 | -0.0761 | -48.7362
-7.5 | -0.4623 | 0.01086 | -0.0764 | -42.5691
-7 | -0.4066 | 0.01006 | -0.0766 | -40.4175
-6.5 | -0.3517 | 0.00883 | -0.0767 | -39.8301
-6 | -0.2946 | 0.0084 | -0.077 | -35.0714
-5.5 | -0.2374 | 0.00804 | -0.0772 | -29.5274
-5 | -0.1798 | 0.00777 | -0.0775 | -23.1403
-4.5 | -0.1227 | 0.00722 | -0.0778 | -16.9945
-4 | -0.0652 | 0.00671 | -0.0782 | -9.7168
-3.5 | -0.0072 | 0.00646 | -0.0785 | -1.1146
-2.5 | 0.1087 | 0.006 | -0.0793 | 18.1167
-2 | 0.1668 | 0.00584 | -0.0797 | 28.5616
-1.5 | 0.2248 | 0.00566 | -0.0802 | 39.7173
-1 | 0.2827 | 0.0053 | -0.0808 | 53.3396
-0.5 | 0.34 | 0.00471 | -0.0814 | 72.1868
0 | 0.3975 | 0.00437 | -0.082 | 90.9611
0.5 | 0.4554 | 0.00423 | -0.0825 | 107.6596
1 | 0.5132 | 0.00418 | -0.083 | 122.7751
1.5 | 0.5707 | 0.00418 | -0.0834 | 136.5311
2 | 0.6275 | 0.00406 | -0.0838 | 154.5567
2.5 | 0.6765 | 0.0038 | -0.0822 | 178.0263
3.5 | 0.7927 | 0.00459 | -0.0837 | 172.7015
4 | 0.8458 | 0.00533 | -0.0837 | 158.6867
4.5 | 0.8954 | 0.00647 | -0.0832 | 138.3926
5 | 0.9437 | 0.00766 | -0.0825 | 123.1984
5.5 | 0.9933 | 0.00859 | -0.0819 | 115.6345
6 | 1.0438 | 0.00932 | -0.0814 | 111.9957
6.5 | 1.0953 | 0.00987 | -0.0809 | 110.9726
7 | 1.1461 | 0.01045 | -0.0804 | 109.6746
7.5 | 1.1967 | 0.01098 | -0.0798 | 108.9891
8 | 1.245 | 0.01166 | -0.0789 | 106.7753
8.5 | 1.2934 | 0.01226 | -0.078 | 105.4976
9 | 1.3385 | 0.01305 | -0.0766 | 102.567
9.5 | 1.3824 | 0.0138 | -0.075 | 100.1739
10 | 1.421 | 0.0148 | -0.0726 | 96.0135
10.5 | 1.457 | 0.01568 | -0.0698 | 92.9209
11 | 1.4801 | 0.0168 | -0.0649 | 88.1012
11.5 | 1.4988 | 0.01851 | -0.0602 | 80.9724
12 | 1.5214 | 0.02023 | -0.0565 | 75.2051
12.5 | 1.5458 | 0.02199 | -0.0534 | 70.2956
13 | 1.5675 | 0.02409 | -0.0504 | 65.0685
13.5 | 1.5903 | 0.02621 | -0.0479 | 60.6753
14 | 1.6097 | 0.02872 | -0.0454 | 56.0481
14.5 | 1.6248 | 0.03172 | -0.043 | 51.2232
15 | 1.6335 | 0.03548 | -0.0406 | 46.04
15.5 | 1.637 | 0.03999 | -0.0386 | 40.9352
16 | 1.618 | 0.04736 | -0.0369 | 34.1639
16.5 | 1.5961 | 0.05597 | -0.0367 | 28.5171
17 | 1.5853 | 0.06395 | -0.0379 | 24.7897
17.5 | 1.5685 | 0.07351 | -0.0403 | 21.3372
18 | 1.5456 | 0.08494 | -0.0445 | 18.1964
18.5 | 1.5172 | 0.09823 | -0.0505 | 15.4454
19 | 1.4754 | 0.11529 | -0.0594 | 12.7973
19.5 | 1.4123 | 0.13875 | -0.0733 | 10.1787
20 | 1.3637 | 0.16052 | -0.087 | 8.4955

## 61. Re 3M Mach 0.25 (1)
BIGFOIL.COM POLAR EXPORT
NACA63-510 a=0.6
NACA63-510 a=0.6 |  |  |  | Cl Max: | 1.211 | at alpha= | 8.5 | deg
JavaFoil+Calcfoil stall+Eppler ext transition |  |  |  | L/D Max: | 193.811 | at alpha= | 5 | deg
Re: | 3000000 |  |  | Cd Min: | 0.00499 | at alpha= | -0.5 | deg
Mach: | 0.25 |  |  | Cl=0 at alpha= | -3.3983 | deg
|  |  |  | @ Cl=0.1, Cd= | 0.0065192
|  |  |  | @ Cl=0.4, Cd= | 0.0049979
|  |  |  | @ Cl=0.6, Cd= | 0.10423
alpha (deg) | Cl | Cd | Cm | Cl/Cd
-14.5 | -0.064 | 0.10796 | -0.031 | -0.589
-14 | -0.061 | 0.10352 | -0.031 | -0.586
-13.5 | -0.134 | 0.10434 | -0.03 | -1.281
-13 | -0.199 | 0.097 | -0.03 | -2.048
-12.5 | -0.25 | 0.08999 | -0.03 | -2.774
-12 | -0.292 | 0.08615 | -0.03 | -3.395
-11.5 | -0.322 | 0.08061 | -0.03 | -4
-11 | -0.347 | 0.07496 | -0.03 | -4.627
-10.5 | -0.365 | 0.07147 | -0.03 | -5.107
-10 | -0.376 | 0.06726 | -0.03 | -5.597
-9.5 | -0.381 | 0.06337 | -0.03 | -6.013
-9 | -0.379 | 0.05907 | -0.031 | -6.412
-8.5 | -0.37 | 0.0546 | -0.031 | -6.768
-8 | -0.354 | 0.05055 | -0.032 | -6.994
-7.5 | -0.332 | 0.0474 | -0.033 | -6.994
-7 | -0.304 | 0.04377 | -0.035 | -6.945
-6.5 | -0.272 | 0.04004 | -0.039 | -6.798
-6 | -0.29 | 0.0077 | -0.071 | -37.671
-5.5 | -0.24 | 0.00744 | -0.072 | -32.234
-5 | -0.186 | 0.00721 | -0.072 | -25.839
-4.5 | -0.13 | 0.00706 | -0.073 | -18.378
-4 | -0.072 | 0.00687 | -0.073 | -10.429
-3.5 | -0.012 | 0.00671 | -0.073 | -1.86
-3 | 0.047 | 0.00658 | -0.074 | 7.215
-2.5 | 0.108 | 0.00651 | -0.074 | 16.586
-2 | 0.169 | 0.00645 | -0.075 | 26.177
-1.5 | 0.23 | 0.00642 | -0.075 | 35.818
-1 | 0.291 | 0.00633 | -0.075 | 45.947
-0.5 | 0.352 | 0.00499 | -0.076 | 70.596
0 | 0.413 | 0.005 | -0.076 | 82.647
0.5 | 0.474 | 0.00505 | -0.077 | 93.784
1 | 0.534 | 0.0051 | -0.077 | 104.828
1.5 | 0.595 | 0.0052 | -0.077 | 114.351
2 | 0.653 | 0.00511 | -0.078 | 127.856
2.5 | 0.713 | 0.0052 | -0.078 | 137.127
3 | 0.773 | 0.00529 | -0.079 | 146.148
3.5 | 0.831 | 0.00546 | -0.079 | 152.376
4 | 0.889 | 0.00532 | -0.079 | 167.057
4.5 | 0.944 | 0.00549 | -0.08 | 172.058
5 | 0.999 | 0.00515 | -0.08 | 193.811
5.5 | 1.044 | 0.01035 | -0.08 | 100.922
6 | 1.089 | 0.01097 | -0.08 | 99.292
6.5 | 1.129 | 0.01158 | -0.081 | 97.437
7 | 1.163 | 0.01228 | -0.081 | 94.713
7.5 | 1.191 | 0.01307 | -0.081 | 91.137
8 | 1.21 | 0.01393 | -0.081 | 86.883
8.5 | 1.211 | 0.01482 | -0.081 | 81.709
9 | 1.199 | 0.016 | -0.082 | 74.926
9.5 | 1.171 | 0.01716 | -0.082 | 68.262
10 | 1.129 | 0.01842 | -0.082 | 61.313
10.5 | 1.069 | 0.0203 | -0.082 | 52.663
11 | 0.838 | 0.07324 | -0.041 | 11.437
11.5 | 0.77 | 0.07946 | -0.038 | 9.691
12 | 0.696 | 0.08337 | -0.041 | 8.349
12.5 | 0.613 | 0.08866 | -0.04 | 6.914
13 | 0.524 | 0.09667 | -0.039 | 5.42
13.5 | 0.43 | 0.10423 | -0.039 | 4.127

## 62. Re 3M Mach 0.25 (2)
BIGFOIL.COM POLAR EXPORT
NACA63-510 a=0.6
NACA63-510 a=0.6 |  |  |  | Cl Max: | 1.5274 | at alpha= | 13.5 | deg
XFOIL ncrit=9 |  |  |  | L/D Max: | 186.073 | at alpha= | 3 | deg
Re: | 3000000 |  |  | Cd Min: | 0.24633 | at alpha= | -20 | deg
Mach: | 0.25 |  |  | Cl=0 at alpha= | -3.4311 | deg
|  |  |  | @ Cl=0.1, Cd= | 0.0061203
|  |  |  | @ Cl=0.4, Cd= | 0.0044892
|  |  |  | @ Cl=0.6, Cd= | 0.0042396
alpha (deg) | Cl | Cd | Cm | Cl/Cd
-20 | -0.6732 | 0.24633 | 0.0459 | -2.7329
-19.5 | -0.654 | 0.23938 | 0.0413 | -2.7321
-19 | -0.6351 | 0.23212 | 0.0368 | -2.7361
-18.5 | -0.6161 | 0.22509 | 0.0323 | -2.7371
-18 | -0.5974 | 0.21774 | 0.0279 | -2.7436
-17.5 | -0.5786 | 0.21046 | 0.0235 | -2.7492
-17 | -0.5624 | 0.20259 | 0.0191 | -2.7761
-16.5 | -0.5426 | 0.19644 | 0.0149 | -2.7622
-16 | -0.5243 | 0.1894 | 0.0107 | -2.7682
-15 | -0.4874 | 0.17315 | 0.0017 | -2.8149
-14.5 | -0.4689 | 0.1652 | -0.0031 | -2.8384
-14 | -0.4539 | 0.15773 | -0.0068 | -2.8777
-13 | -0.4291 | 0.14091 | -0.0149 | -3.0452
-12.5 | -0.4172 | 0.13282 | -0.019 | -3.1411
-12 | -0.4144 | 0.12176 | -0.0239 | -3.4034
-11.5 | -0.3977 | 0.11572 | -0.0275 | -3.4367
-11 | -0.385 | 0.10872 | -0.0312 | -3.5412
-10.5 | -0.3803 | 0.09979 | -0.0357 | -3.811
-10 | -0.3828 | 0.08962 | -0.0407 | -4.2714
-9 | -0.4212 | 0.06674 | -0.0532 | -6.3111
-8.5 | -0.5975 | 0.01503 | -0.0821 | -39.7538
-8 | -0.5379 | 0.01453 | -0.0816 | -37.02
-7.5 | -0.4814 | 0.01295 | -0.0813 | -37.1737
-7 | -0.4233 | 0.01182 | -0.081 | -35.8122
-6.5 | -0.3666 | 0.01003 | -0.0808 | -36.5503
-6 | -0.3076 | 0.00913 | -0.0807 | -33.6911
-5.5 | -0.2478 | 0.00853 | -0.0806 | -29.0504
-5 | -0.1879 | 0.00804 | -0.0807 | -23.3706
-4.5 | -0.1278 | 0.00773 | -0.0808 | -16.533
-4 | -0.0684 | 0.00687 | -0.081 | -9.9563
-3.5 | -0.0083 | 0.00656 | -0.0812 | -1.2652
-3 | 0.0519 | 0.00636 | -0.0815 | 8.1604
-2.5 | 0.1121 | 0.00606 | -0.0819 | 18.4983
-2 | 0.1722 | 0.00592 | -0.0822 | 29.0878
-1.5 | 0.2324 | 0.0057 | -0.0827 | 40.7719
-1 | 0.2921 | 0.0054 | -0.0832 | 54.0926
-0.5 | 0.3515 | 0.0048 | -0.0839 | 73.2292
0 | 0.4108 | 0.00442 | -0.0845 | 92.9412
0.5 | 0.4705 | 0.00428 | -0.085 | 109.9299
1 | 0.5302 | 0.00424 | -0.0855 | 125.0472
1.5 | 0.5898 | 0.00425 | -0.0859 | 138.7765
2 | 0.6487 | 0.00419 | -0.0863 | 154.821
2.5 | 0.7021 | 0.00396 | -0.0854 | 177.298
3 | 0.7629 | 0.0041 | -0.086 | 186.0732
3.5 | 0.8193 | 0.00469 | -0.086 | 174.6908
4 | 0.8735 | 0.00553 | -0.0858 | 157.9566
4.5 | 0.9237 | 0.00678 | -0.085 | 136.2389
5 | 0.9725 | 0.00805 | -0.084 | 120.8075
5.5 | 1.0232 | 0.00901 | -0.083 | 113.5627
6 | 1.0762 | 0.00966 | -0.0822 | 111.4079
6.5 | 1.1292 | 0.01025 | -0.0814 | 110.1659
7 | 1.1812 | 0.0109 | -0.0803 | 108.367
7.5 | 1.2315 | 0.0116 | -0.079 | 106.1638
8 | 1.2812 | 0.01229 | -0.0775 | 104.2474
8.5 | 1.327 | 0.01317 | -0.0753 | 100.7593
9 | 1.3701 | 0.01406 | -0.0728 | 97.4467
9.5 | 1.4026 | 0.01519 | -0.0684 | 92.3371
10 | 1.4268 | 0.01647 | -0.063 | 86.6302
10.5 | 1.4525 | 0.01803 | -0.0585 | 80.5602
11 | 1.4668 | 0.02061 | -0.0533 | 71.1693
11.5 | 1.4897 | 0.02285 | -0.0495 | 65.1947
12 | 1.5073 | 0.02568 | -0.0457 | 58.6955
12.5 | 1.5179 | 0.0293 | -0.0419 | 51.8055
13 | 1.5229 | 0.03367 | -0.0384 | 45.2302
13.5 | 1.5274 | 0.03837 | -0.0358 | 39.8071
14 | 1.5228 | 0.04436 | -0.0337 | 34.3282
14.5 | 1.5092 | 0.05195 | -0.0329 | 29.051
15 | 1.4867 | 0.06153 | -0.0339 | 24.1622
15.5 | 1.4574 | 0.07323 | -0.0371 | 19.9017
16 | 1.4258 | 0.08663 | -0.0426 | 16.4585
16.5 | 1.3888 | 0.10243 | -0.0508 | 13.5585
17 | 1.3521 | 0.11978 | -0.0609 | 11.2882
17.5 | 1.313 | 0.13923 | -0.073 | 9.4304
18 | 1.2713 | 0.1605 | -0.0862 | 7.9209
18.5 | 1.2239 | 0.18405 | -0.101 | 6.6498

## 63. Re 3M Mach 0.50 (1)
BIGFOIL.COM POLAR EXPORT
NACA63-510 a=0.6
NACA63-510 a=0.6 |  |  |  | Cl Max: | 1.22 | at alpha= | 20 | deg
JavaFoil+Calcfoil stall+Eppler ext transition |  |  |  | L/D Max: | 166.605 | at alpha= | 3.5 | deg
Re: | 3000000 |  |  | Cd Min: | 0.00514 | at alpha= | -0.5 | deg
Mach: | 0.5 |  |  | Cl=0 at alpha= | -3.3955 | deg
|  |  |  | @ Cl=0.1, Cd= | 0.0067899
|  |  |  | @ Cl=0.4, Cd= | 0.0051435
|  |  |  | @ Cl=0.6, Cd= | 0.0052127
alpha (deg) | Cl | Cd | Cm | Cl/Cd
-20 | -0.904 | 0.1671 | -0.04 | -5.41
-19.5 | -0.876 | 0.16418 | -0.039 | -5.335
-19 | -0.849 | 0.15836 | -0.038 | -5.358
-18.5 | -0.822 | 0.1489 | -0.038 | -5.518
-18 | -0.795 | 0.1443 | -0.039 | -5.509
-17.5 | -0.768 | 0.14264 | -0.039 | -5.385
-17 | -0.74 | 0.13981 | -0.038 | -5.296
-16.5 | -0.713 | 0.13119 | -0.037 | -5.431
-16 | -0.685 | 0.12908 | -0.037 | -5.31
-15.5 | -0.659 | 0.12501 | -0.038 | -5.268
-15 | -0.632 | 0.12086 | -0.038 | -5.227
-14.5 | -0.604 | 0.13353 | -0.038 | -4.526
-14 | -0.577 | 0.11009 | -0.037 | -5.238
-13.5 | -0.549 | 0.10481 | -0.036 | -5.24
-13 | -0.522 | 0.10257 | -0.036 | -5.091
-12.5 | -0.495 | 0.09937 | -0.037 | -4.982
-12 | -0.468 | 0.09617 | -0.037 | -4.866
-11.5 | -0.441 | 0.09472 | -0.037 | -4.654
-11 | -0.413 | 0.0854 | -0.035 | -4.836
-10.5 | -0.386 | 0.07462 | -0.036 | -5.171
-10 | -0.359 | 0.06717 | -0.037 | -5.344
-9.5 | -0.332 | 0.06208 | -0.037 | -5.347
-9 | -0.305 | 0.05725 | -0.038 | -5.324
-8.5 | -0.278 | 0.05288 | -0.038 | -5.252
-8 | -0.25 | 0.06161 | -0.035 | -4.053
-7.5 | -0.223 | 0.05305 | -0.035 | -4.195
-7 | -0.195 | 0.04855 | -0.036 | -4.027
-6.5 | -0.169 | 0.04358 | -0.038 | -3.867
-6 | -0.141 | 0.0431 | -0.036 | -3.276
-5.5 | -0.182 | 0.04065 | -0.033 | -4.484
-5 | -0.155 | 0.03709 | -0.036 | -4.193
-4.5 | -0.139 | 0.00727 | -0.081 | -19.103
-4 | -0.078 | 0.0072 | -0.082 | -10.84
-3.5 | -0.014 | 0.00701 | -0.082 | -1.962
-3 | 0.053 | 0.00686 | -0.082 | 7.669
-2.5 | 0.12 | 0.00676 | -0.083 | 17.767
-2 | 0.188 | 0.00667 | -0.083 | 28.229
-1.5 | 0.257 | 0.00641 | -0.084 | 40.045
-1 | 0.325 | 0.00636 | -0.084 | 51.136
-0.5 | 0.394 | 0.00514 | -0.085 | 76.656
0 | 0.462 | 0.00518 | -0.085 | 89.142
0.5 | 0.529 | 0.00526 | -0.086 | 100.623
1 | 0.597 | 0.00521 | -0.086 | 114.586
1.5 | 0.665 | 0.00527 | -0.086 | 126.203
2 | 0.729 | 0.0054 | -0.087 | 134.978
2.5 | 0.796 | 0.0052 | -0.087 | 153.114
3 | 0.862 | 0.00537 | -0.088 | 160.582
3.5 | 0.926 | 0.00556 | -0.088 | 166.605
4 | 0.988 | 0.00685 | -0.089 | 144.206
4.5 | 1.047 | 0.00736 | -0.089 | 142.215
5 | 1.09 | 0.01229 | -0.088 | 88.697
5.5 | 1.134 | 0.01257 | -0.089 | 90.184
6 | 1.163 | 0.0135 | -0.089 | 86.162
6.5 | 1.169 | 0.0147 | -0.089 | 79.55
7 | 1.129 | 0.01615 | -0.089 | 69.891
7.5 | 0.798 | 0.01764 | -0.089 | 45.209
8 | 0.605 | 0.05683 | -0.038 | 10.641
8.5 | 0.758 | 0.01995 | -0.09 | 38.016
9 | 0.658 | 0.06145 | -0.044 | 10.711
9.5 | 0.682 | 0.07169 | -0.04 | 9.519
10 | 0.71 | 0.06564 | -0.046 | 10.821
10.5 | 0.735 | 0.07376 | -0.045 | 9.966
11 | 0.76 | 0.08191 | -0.043 | 9.275
11.5 | 0.786 | 0.08985 | -0.046 | 8.75
12 | 0.812 | 0.09485 | -0.046 | 8.557
12.5 | 0.837 | 0.10086 | -0.046 | 8.297
13 | 0.864 | 0.10599 | -0.05 | 8.154
13.5 | 0.889 | 0.10929 | -0.05 | 8.134
14 | 0.914 | 0.11053 | -0.05 | 8.271
14.5 | 0.941 | 0.11449 | -0.053 | 8.22
15 | 0.966 | 0.12089 | -0.053 | 7.991
15.5 | 0.991 | 0.12482 | -0.054 | 7.942
16 | 1.017 | 0.13101 | -0.055 | 7.762
16.5 | 1.046 | 0.13732 | -0.058 | 7.614
17 | 1.068 | 0.14275 | -0.057 | 7.484
17.5 | 1.094 | 0.14594 | -0.058 | 7.493
18 | 1.12 | 0.1482 | -0.059 | 7.555
18.5 | 1.15 | 0.15484 | -0.063 | 7.427
19 | 1.17 | 0.16204 | -0.061 | 7.221
19.5 | 1.195 | 0.16536 | -0.062 | 7.227
20 | 1.22 | 0.16923 | -0.063 | 7.21

## 64. Re 3M Mach 0.50 (2)
BIGFOIL.COM POLAR EXPORT
NACA63-510 a=0.6
NACA63-510 a=0.6 |  |  |  | Cl Max: | 1.3203 | at alpha= | 8.5 | deg
XFOIL ncrit=9 |  |  |  | L/D Max: | 194.811 | at alpha= | 3 | deg
Re: | 3000000 |  |  | Cd Min: | 0.26835 | at alpha= | -20 | deg
Mach: | 0.5 |  |  | Cl=0 at alpha= | -3.4046 | deg
|  |  |  | @ Cl=0.1, Cd= | 0.0065746
|  |  |  | @ Cl=0.4, Cd= | 0.0052144
|  |  |  | @ Cl=0.6, Cd= | 0.0044711
alpha (deg) | Cl | Cd | Cm | Cl/Cd
-20 | -0.7335 | 0.26835 | 0.0568 | -2.7334
-19.5 | -0.7098 | 0.25996 | 0.0513 | -2.7304
-19 | -0.6864 | 0.25146 | 0.0459 | -2.7297
-18.5 | -0.6628 | 0.24315 | 0.0405 | -2.7259
-18 | -0.6404 | 0.23451 | 0.0353 | -2.7308
-17.5 | -0.617 | 0.22643 | 0.03 | -2.7249
-17 | -0.5937 | 0.2187 | 0.025 | -2.7147
-16.5 | -0.5704 | 0.21107 | 0.02 | -2.7024
-16 | -0.5483 | 0.20322 | 0.0156 | -2.6981
-15.5 | -0.526 | 0.1948 | 0.011 | -2.7002
-14 | -0.4642 | 0.16888 | -0.0033 | -2.7487
-13.5 | -0.4421 | 0.16175 | -0.0077 | -2.7332
-13 | -0.4212 | 0.15414 | -0.0122 | -2.7326
-12.5 | -0.4042 | 0.14459 | -0.0169 | -2.7955
-12 | -0.3871 | 0.13622 | -0.0215 | -2.8417
-11.5 | -0.3727 | 0.12711 | -0.0263 | -2.9321
-11 | -0.3537 | 0.12014 | -0.0304 | -2.9441
-10.5 | -0.3365 | 0.11266 | -0.0346 | -2.9869
-10 | -0.3217 | 0.10489 | -0.0389 | -3.067
-9.5 | -0.3083 | 0.09702 | -0.0432 | -3.1777
-9 | -0.3024 | 0.08787 | -0.048 | -3.4414
-8.5 | -0.2914 | 0.08055 | -0.0523 | -3.6176
-8 | -0.2765 | 0.07471 | -0.0558 | -3.701
-7.5 | -0.2732 | 0.06696 | -0.0602 | -4.08
-7 | -0.275 | 0.05953 | -0.0643 | -4.6195
-6.5 | -0.2802 | 0.0506 | -0.073 | -5.5375
-6 | -0.2688 | 0.03867 | -0.086 | -6.9511
-5.5 | -0.2481 | 0.02662 | -0.0929 | -9.3201
-5 | -0.2059 | 0.01746 | -0.0952 | -11.7927
-4.5 | -0.1496 | 0.01111 | -0.0951 | -13.4653
-4 | -0.0822 | 0.00881 | -0.0943 | -9.3303
-3.5 | -0.0134 | 0.00736 | -0.0937 | -1.8207
-3 | 0.0568 | 0.00679 | -0.0934 | 8.3652
-2.5 | 0.127 | 0.00644 | -0.0934 | 19.7205
-2 | 0.1966 | 0.00609 | -0.0935 | 32.2824
-1.5 | 0.266 | 0.00589 | -0.0938 | 45.1613
-1 | 0.3349 | 0.00571 | -0.0942 | 58.6515
-0.5 | 0.4032 | 0.00519 | -0.0949 | 77.6879
0 | 0.4708 | 0.00462 | -0.0957 | 101.9048
0.5 | 0.539 | 0.00448 | -0.0962 | 120.3125
1 | 0.6074 | 0.00447 | -0.0967 | 135.8837
1.5 | 0.6756 | 0.00456 | -0.0971 | 148.1579
2 | 0.744 | 0.00463 | -0.0975 | 160.6911
2.5 | 0.8111 | 0.00462 | -0.0976 | 175.5628
3 | 0.8747 | 0.00449 | -0.0965 | 194.8107
3.5 | 0.9388 | 0.0052 | -0.0959 | 180.5385
4 | 0.9944 | 0.00658 | -0.0942 | 151.1246
5 | 1.0906 | 0.00977 | -0.0878 | 111.6274
5.5 | 1.1457 | 0.01066 | -0.0848 | 107.4765
6 | 1.1991 | 0.01153 | -0.0813 | 103.9983
6.5 | 1.24 | 0.01259 | -0.0755 | 98.4909
7 | 1.2712 | 0.01402 | -0.0688 | 90.6705
7.5 | 1.3027 | 0.01597 | -0.0628 | 81.5717
8 | 1.3199 | 0.01904 | -0.0559 | 69.3225
8.5 | 1.3203 | 0.02354 | -0.0485 | 56.0875
9 | 1.3126 | 0.02926 | -0.0415 | 44.8599
9.5 | 1.3019 | 0.0362 | -0.036 | 35.9641
10 | 1.2809 | 0.04473 | -0.033 | 28.6363
10.5 | 1.2512 | 0.05503 | -0.0332 | 22.7367
11 | 1.2147 | 0.06759 | -0.0368 | 17.9716
11.5 | 1.1794 | 0.08179 | -0.0436 | 14.4199
12 | 1.1465 | 0.09762 | -0.0532 | 11.7445
12.5 | 1.1179 | 0.1149 | -0.0646 | 9.7293
13 | 1.0959 | 0.13285 | -0.0757 | 8.2492
13.5 | 1.0801 | 0.14961 | -0.0859 | 7.2194

## 65. Re 4M Mach 0.00 (1)
BIGFOIL.COM POLAR EXPORT
NACA63-510 a=0.6
NACA63-510 a=0.6 |  |  |  | Cl Max: | 1.231 | at alpha= | 9 | deg
JavaFoil+Calcfoil stall+Eppler ext transition |  |  |  | L/D Max: | 170.989 | at alpha= | 4.5 | deg
Re: | 4000000 |  |  | Cd Min: | 0.00489 | at alpha= | 0 | deg
Mach: | 0 |  |  | Cl=0 at alpha= | -3.3965 | deg
|  |  |  | @ Cl=0.1, Cd= | 0.0062651
|  |  |  | @ Cl=0.4, Cd= | 0.00489
|  |  |  | @ Cl=0.6, Cd= | 0.0050453
alpha (deg) | Cl | Cd | Cm | Cl/Cd
-17 | -0.332 | 0.13662 | -0.029 | -2.431
-16.5 | -0.348 | 0.12896 | -0.029 | -2.7
-16 | -0.365 | 0.12244 | -0.029 | -2.978
-15.5 | -0.381 | 0.1185 | -0.029 | -3.215
-15 | -0.397 | 0.11181 | -0.029 | -3.553
-14.5 | -0.413 | 0.10547 | -0.029 | -3.916
-14 | -0.428 | 0.10123 | -0.029 | -4.228
-13.5 | -0.442 | 0.09595 | -0.029 | -4.604
-13 | -0.454 | 0.09073 | -0.029 | -4.999
-12.5 | -0.464 | 0.08549 | -0.029 | -5.423
-12 | -0.47 | 0.0813 | -0.029 | -5.782
-11.5 | -0.47 | 0.076 | -0.029 | -6.181
-11 | -0.466 | 0.07157 | -0.03 | -6.515
-10.5 | -0.459 | 0.06659 | -0.03 | -6.9
-10 | -0.449 | 0.06239 | -0.031 | -7.2
-9.5 | -0.435 | 0.05864 | -0.032 | -7.419
-9 | -0.417 | 0.05489 | -0.033 | -7.595
-8.5 | -0.396 | 0.05035 | -0.035 | -7.859
-8 | -0.371 | 0.04618 | -0.038 | -8.032
-7.5 | -0.345 | 0.04045 | -0.043 | -8.522
-7 | -0.379 | 0.00767 | -0.068 | -49.424
-6.5 | -0.334 | 0.00746 | -0.069 | -44.815
-6 | -0.286 | 0.00722 | -0.069 | -39.669
-5.5 | -0.235 | 0.00698 | -0.069 | -33.677
-5 | -0.182 | 0.00684 | -0.07 | -26.582
-4.5 | -0.126 | 0.00667 | -0.07 | -18.938
-4 | -0.07 | 0.00651 | -0.071 | -10.689
-3.5 | -0.012 | 0.00642 | -0.071 | -1.886
-3 | 0.046 | 0.00632 | -0.071 | 7.285
-2.5 | 0.105 | 0.00626 | -0.072 | 16.707
-2 | 0.164 | 0.0062 | -0.072 | 26.386
-1.5 | 0.223 | 0.0062 | -0.073 | 35.932
-1 | 0.282 | 0.00506 | -0.073 | 55.734
-0.5 | 0.341 | 0.00509 | -0.073 | 66.973
0 | 0.4 | 0.00489 | -0.074 | 81.865
0.5 | 0.459 | 0.00492 | -0.074 | 93.297
1 | 0.517 | 0.00495 | -0.074 | 104.423
1.5 | 0.576 | 0.00502 | -0.075 | 114.675
2 | 0.633 | 0.00508 | -0.075 | 124.589
2.5 | 0.691 | 0.00502 | -0.076 | 137.594
3 | 0.749 | 0.00515 | -0.076 | 145.303
3.5 | 0.806 | 0.0053 | -0.076 | 152.072
4 | 0.861 | 0.00545 | -0.077 | 158
4.5 | 0.916 | 0.00536 | -0.077 | 170.989
5 | 0.969 | 0.00589 | -0.078 | 164.583
5.5 | 1.018 | 0.00999 | -0.078 | 101.848
6 | 1.064 | 0.00986 | -0.078 | 107.935
6.5 | 1.107 | 0.01038 | -0.078 | 106.613
7 | 1.145 | 0.01095 | -0.079 | 104.618
7.5 | 1.179 | 0.01156 | -0.079 | 102.002
8 | 1.207 | 0.01222 | -0.079 | 98.749
8.5 | 1.223 | 0.01293 | -0.079 | 94.6
9 | 1.231 | 0.01372 | -0.08 | 89.738
9.5 | 1.231 | 0.01454 | -0.08 | 84.649
10 | 1.222 | 0.01552 | -0.08 | 78.729
10.5 | 1.204 | 0.01667 | -0.08 | 72.261
11 | 1.179 | 0.01796 | -0.08 | 65.672
11.5 | 1.146 | 0.01954 | -0.08 | 58.669
12 | 1.11 | 0.02065 | -0.08 | 53.767
12.5 | 1.065 | 0.02276 | -0.08 | 46.806
13 | 0.865 | 0.08638 | -0.046 | 10.017
13.5 | 0.842 | 0.08176 | -0.055 | 10.297
14 | 0.788 | 0.09777 | -0.044 | 8.056

## 66. Re 4M Mach 0.00 (2)
BIGFOIL.COM POLAR EXPORT
NACA63-510 a=0.6
NACA63-510 a=0.6 |  |  |  | Cl Max: | 1.7096 | at alpha= | 17.5 | deg
XFOIL ncrit=9 |  |  |  | L/D Max: | 183.266 | at alpha= | 3 | deg
Re: | 4000000 |  |  | Cd Min: | 0.09575 | at alpha= | 20 | deg
Mach: | 0 |  |  | Cl=0 at alpha= | -3.435 | deg
|  |  |  | @ Cl=0.1, Cd= | 0.0056846
|  |  |  | @ Cl=0.4, Cd= | 0.0042065
|  |  |  | @ Cl=0.6, Cd= | 0.0041011
alpha (deg) | Cl | Cd | Cm | Cl/Cd
-16 | -1.1738 | 0.03626 | -0.078 | -32.3718
-15.5 | -1.2148 | 0.02982 | -0.0774 | -40.7378
-15 | -1.2015 | 0.02609 | -0.0761 | -46.0521
-14.5 | -1.1712 | 0.0234 | -0.0754 | -50.0513
-14 | -1.1329 | 0.0213 | -0.0749 | -53.1878
-13.5 | -1.0898 | 0.01961 | -0.0745 | -55.5737
-13 | -1.0435 | 0.01819 | -0.0743 | -57.3667
-12.5 | -1.0009 | 0.01575 | -0.074 | -63.5492
-12 | -0.9504 | 0.01472 | -0.0739 | -64.5652
-11 | -0.8457 | 0.01314 | -0.074 | -64.3607
-10.5 | -0.7921 | 0.0125 | -0.0741 | -63.368
-10 | -0.7377 | 0.01198 | -0.0743 | -61.5776
-9.5 | -0.6852 | 0.01075 | -0.0743 | -63.7395
-9 | -0.6303 | 0.01018 | -0.0745 | -61.9155
-8.5 | -0.5747 | 0.00979 | -0.0747 | -58.7028
-8 | -0.5186 | 0.00945 | -0.075 | -54.8783
-7.5 | -0.4626 | 0.00903 | -0.0753 | -51.2292
-7 | -0.4063 | 0.00865 | -0.0756 | -46.9711
-6 | -0.2939 | 0.00746 | -0.0761 | -39.3968
-5.5 | -0.2369 | 0.00717 | -0.0765 | -33.0404
-5 | -0.1797 | 0.00692 | -0.0768 | -25.9682
-4.5 | -0.1224 | 0.00664 | -0.0772 | -18.4337
-4 | -0.0651 | 0.00631 | -0.0776 | -10.317
-3.5 | -0.0075 | 0.00601 | -0.078 | -1.2479
-3 | 0.0502 | 0.00584 | -0.0784 | 8.5959
-2.5 | 0.1079 | 0.00566 | -0.0788 | 19.0636
-2 | 0.1657 | 0.00551 | -0.0793 | 30.0726
-1.5 | 0.2234 | 0.00536 | -0.0797 | 41.6791
-1 | 0.2811 | 0.00508 | -0.0803 | 55.3346
-0.5 | 0.3385 | 0.00468 | -0.0809 | 72.3291
0 | 0.3957 | 0.00422 | -0.0815 | 93.7678
0.5 | 0.4531 | 0.00404 | -0.0821 | 112.1535
1.5 | 0.5677 | 0.00405 | -0.083 | 140.1728
2 | 0.6246 | 0.00414 | -0.0834 | 150.8696
2.5 | 0.6803 | 0.00413 | -0.0837 | 164.7215
3 | 0.7294 | 0.00398 | -0.0824 | 183.2663
3.5 | 0.7868 | 0.00465 | -0.0833 | 169.2043
4 | 0.8385 | 0.00556 | -0.0832 | 150.8094
4.5 | 0.889 | 0.00654 | -0.0829 | 135.9327
5 | 0.9394 | 0.00744 | -0.0825 | 126.2634
5.5 | 0.99 | 0.00822 | -0.0821 | 120.438
6 | 1.0419 | 0.00877 | -0.0818 | 118.8027
6.5 | 1.0939 | 0.00926 | -0.0815 | 118.1317
7 | 1.1452 | 0.00978 | -0.0812 | 117.0961
7.5 | 1.1958 | 0.0103 | -0.0808 | 116.0971
8 | 1.2458 | 0.01083 | -0.0802 | 115.0323
8.5 | 1.2943 | 0.01144 | -0.0795 | 113.1381
9 | 1.3417 | 0.01206 | -0.0786 | 111.2521
9.5 | 1.3865 | 0.0128 | -0.0773 | 108.3203
10 | 1.4299 | 0.01355 | -0.0759 | 105.5277
10.5 | 1.4703 | 0.0144 | -0.074 | 102.1042
11 | 1.5029 | 0.01552 | -0.0708 | 96.8363
11.5 | 1.5282 | 0.01644 | -0.0663 | 92.9562
12 | 1.5532 | 0.0176 | -0.0624 | 88.25
12.5 | 1.5779 | 0.01901 | -0.059 | 83.0037
13 | 1.6017 | 0.02064 | -0.0558 | 77.6017
13.5 | 1.6255 | 0.02239 | -0.053 | 72.5994
14 | 1.6452 | 0.02457 | -0.0501 | 66.9597
14.5 | 1.6587 | 0.02739 | -0.0471 | 60.5586
15 | 1.6666 | 0.03086 | -0.0441 | 54.0052
15.5 | 1.6795 | 0.03407 | -0.0419 | 49.2956
16 | 1.6928 | 0.03735 | -0.0402 | 45.3226
16.5 | 1.7009 | 0.04138 | -0.0388 | 41.1044
17 | 1.7054 | 0.04612 | -0.0378 | 36.9775
17.5 | 1.7096 | 0.05116 | -0.0374 | 33.4167
18 | 1.7086 | 0.05725 | -0.0376 | 29.8445
18.5 | 1.7032 | 0.06434 | -0.0387 | 26.4719
19 | 1.6919 | 0.07277 | -0.0408 | 23.25
19.5 | 1.6697 | 0.08358 | -0.0444 | 19.9773
20 | 1.6437 | 0.09575 | -0.0495 | 17.1666

## 67. Re 4M Mach 0.10 (1)
BIGFOIL.COM POLAR EXPORT
NACA63-510 a=0.6
NACA63-510 a=0.6 |  |  |  | Cl Max: | 1.228 | at alpha= | 9 | deg
JavaFoil+Calcfoil stall+Eppler ext transition |  |  |  | L/D Max: | 172.084 | at alpha= | 4.5 | deg
Re: | 4000000 |  |  | Cd Min: | 0.00488 | at alpha= | 0 | deg
Mach: | 0.1 |  |  | Cl=0 at alpha= | -3.3965 | deg
|  |  |  | @ Cl=0.1, Cd= | 0.0063068
|  |  |  | @ Cl=0.4, Cd= | 0.0048875
|  |  |  | @ Cl=0.6, Cd= | 0.0050558
alpha (deg) | Cl | Cd | Cm | Cl/Cd
-16.5 | -0.305 | 0.13221 | -0.029 | -2.309
-16 | -0.324 | 0.12481 | -0.029 | -2.594
-15.5 | -0.342 | 0.11949 | -0.029 | -2.866
-15 | -0.361 | 0.11318 | -0.03 | -3.192
-14.5 | -0.38 | 0.10768 | -0.029 | -3.526
-14 | -0.398 | 0.10167 | -0.029 | -3.911
-13.5 | -0.414 | 0.09633 | -0.029 | -4.303
-13 | -0.43 | 0.09093 | -0.029 | -4.726
-12.5 | -0.443 | 0.08721 | -0.029 | -5.077
-12 | -0.453 | 0.08237 | -0.029 | -5.495
-11.5 | -0.455 | 0.07621 | -0.03 | -5.971
-11 | -0.454 | 0.07141 | -0.03 | -6.361
-10.5 | -0.45 | 0.06717 | -0.03 | -6.697
-10 | -0.442 | 0.06335 | -0.031 | -6.973
-9.5 | -0.429 | 0.05865 | -0.032 | -7.322
-9 | -0.413 | 0.05499 | -0.032 | -7.51
-8.5 | -0.393 | 0.05088 | -0.034 | -7.721
-8 | -0.369 | 0.04711 | -0.036 | -7.825
-7.5 | -0.342 | 0.04261 | -0.04 | -8.021
-7 | -0.379 | 0.00767 | -0.069 | -49.464
-6.5 | -0.335 | 0.00747 | -0.069 | -44.834
-6 | -0.287 | 0.00725 | -0.069 | -39.576
-5.5 | -0.236 | 0.007 | -0.07 | -33.724
-5 | -0.183 | 0.00686 | -0.07 | -26.616
-4.5 | -0.127 | 0.00667 | -0.071 | -19.011
-4 | -0.07 | 0.00651 | -0.071 | -10.739
-3.5 | -0.012 | 0.00642 | -0.071 | -1.896
-3 | 0.046 | 0.00638 | -0.072 | 7.255
-2.5 | 0.105 | 0.0063 | -0.072 | 16.698
-2 | 0.164 | 0.00623 | -0.073 | 26.362
-1.5 | 0.224 | 0.0062 | -0.073 | 36.059
-1 | 0.283 | 0.00508 | -0.073 | 55.748
-0.5 | 0.343 | 0.0051 | -0.074 | 67.211
0 | 0.402 | 0.00488 | -0.074 | 82.384
0.5 | 0.461 | 0.00492 | -0.074 | 93.67
1 | 0.52 | 0.00499 | -0.075 | 104.286
1.5 | 0.579 | 0.00503 | -0.075 | 115.044
2 | 0.636 | 0.0051 | -0.076 | 124.64
2.5 | 0.694 | 0.00504 | -0.076 | 137.725
3 | 0.752 | 0.00519 | -0.076 | 144.973
3.5 | 0.81 | 0.00531 | -0.077 | 152.573
4 | 0.866 | 0.00548 | -0.077 | 157.948
4.5 | 0.921 | 0.00535 | -0.078 | 172.084
5 | 0.974 | 0.00598 | -0.078 | 162.913
5.5 | 1.022 | 0.01004 | -0.078 | 101.761
6 | 1.068 | 0.00993 | -0.079 | 107.543
6.5 | 1.111 | 0.01048 | -0.079 | 106.001
7 | 1.149 | 0.01104 | -0.079 | 104.02
7.5 | 1.182 | 0.01167 | -0.079 | 101.241
8 | 1.209 | 0.01235 | -0.08 | 97.869
8.5 | 1.223 | 0.01308 | -0.08 | 93.5
9 | 1.228 | 0.01396 | -0.08 | 87.997
9.5 | 1.225 | 0.01484 | -0.08 | 82.534
10 | 1.213 | 0.01576 | -0.08 | 76.934
10.5 | 1.191 | 0.017 | -0.08 | 70.06
11 | 1.161 | 0.01838 | -0.08 | 63.149
11.5 | 1.124 | 0.01961 | -0.08 | 57.302
12 | 1.071 | 0.02287 | -0.08 | 46.852
12.5 | 1.025 | 0.02438 | -0.08 | 42.042
13 | 0.829 | 0.08914 | -0.042 | 9.298
13.5 | 0.788 | 0.09356 | -0.043 | 8.418
14 | 0.744 | 0.10006 | -0.042 | 7.431

## 68. Re 4M Mach 0.10 (2)
BIGFOIL.COM POLAR EXPORT
NACA63-510 a=0.6
NACA63-510 a=0.6 |  |  |  | Cl Max: | 1.6805 | at alpha= | 16.5 | deg
XFOIL ncrit=9 |  |  |  | L/D Max: | 183.117 | at alpha= | 3 | deg
Re: | 4000000 |  |  | Cd Min: | 0.11605 | at alpha= | 20 | deg
Mach: | 0.1 |  |  | Cl=0 at alpha= | -3.4337 | deg
|  |  |  | @ Cl=0.1, Cd= | 0.0056963
|  |  |  | @ Cl=0.4, Cd= | 0.0042241
|  |  |  | @ Cl=0.6, Cd= | 0.0041053
alpha (deg) | Cl | Cd | Cm | Cl/Cd
-14.5 | -1.1275 | 0.031 | -0.0786 | -36.371
-14 | -1.1187 | 0.02594 | -0.0779 | -43.1264
-13.5 | -1.0879 | 0.02262 | -0.0773 | -48.0946
-13 | -1.0466 | 0.02039 | -0.0768 | -51.3291
-12.5 | -1.0014 | 0.0185 | -0.0765 | -54.1297
-12 | -0.9584 | 0.01579 | -0.076 | -60.6966
-11.5 | -0.9069 | 0.01465 | -0.0758 | -61.9044
-11 | -0.8537 | 0.01377 | -0.0757 | -61.9971
-10.5 | -0.7997 | 0.01297 | -0.0757 | -61.6577
-10 | -0.7448 | 0.01234 | -0.0756 | -60.3566
-9.5 | -0.6895 | 0.01178 | -0.0757 | -58.5314
-9 | -0.6363 | 0.01042 | -0.0756 | -61.0653
-8.5 | -0.5799 | 0.00999 | -0.0758 | -58.048
-8 | -0.5232 | 0.00966 | -0.0759 | -54.1615
-7.5 | -0.4666 | 0.0092 | -0.0761 | -50.7174
-7 | -0.4097 | 0.00877 | -0.0763 | -46.7161
-6.5 | -0.3524 | 0.00851 | -0.0766 | -41.4101
-6 | -0.2964 | 0.00752 | -0.0768 | -39.4149
-5.5 | -0.2388 | 0.00723 | -0.0771 | -33.029
-5 | -0.1812 | 0.00696 | -0.0774 | -26.0345
-4.5 | -0.1234 | 0.00667 | -0.0777 | -18.5007
-4 | -0.0656 | 0.00637 | -0.0781 | -10.2983
-3.5 | -0.0077 | 0.00602 | -0.0785 | -1.2791
-3 | 0.0504 | 0.00585 | -0.0789 | 8.6154
-2.5 | 0.1085 | 0.00567 | -0.0793 | 19.1358
-2 | 0.1667 | 0.00551 | -0.0797 | 30.2541
-1 | 0.2828 | 0.00509 | -0.0807 | 55.5599
-0.5 | 0.3406 | 0.00469 | -0.0813 | 72.6226
0 | 0.3981 | 0.00423 | -0.082 | 94.1135
0.5 | 0.4558 | 0.00405 | -0.0825 | 112.5432
1.5 | 0.5712 | 0.00406 | -0.0834 | 140.6897
2 | 0.6284 | 0.00415 | -0.0839 | 151.4217
2.5 | 0.6845 | 0.00416 | -0.0842 | 164.5433
3 | 0.7343 | 0.00401 | -0.0829 | 183.1172
3.5 | 0.7916 | 0.00467 | -0.0837 | 169.5075
4 | 0.8435 | 0.0056 | -0.0836 | 150.625
4.5 | 0.894 | 0.0066 | -0.0832 | 135.4545
5 | 0.9446 | 0.00751 | -0.0828 | 125.779
5.5 | 0.9955 | 0.0083 | -0.0823 | 119.9398
6 | 1.048 | 0.00883 | -0.082 | 118.6863
6.5 | 1.1003 | 0.00933 | -0.0817 | 117.9314
7 | 1.152 | 0.00984 | -0.0813 | 117.0732
7.5 | 1.2026 | 0.0104 | -0.0807 | 115.6346
8 | 1.253 | 0.01093 | -0.0801 | 114.6386
8.5 | 1.3014 | 0.01159 | -0.0792 | 112.2865
9 | 1.349 | 0.01221 | -0.0782 | 110.4832
9.5 | 1.393 | 0.01302 | -0.0766 | 106.9892
10 | 1.4365 | 0.01378 | -0.075 | 104.2453
10.5 | 1.4748 | 0.01474 | -0.0726 | 100.0543
11 | 1.5028 | 0.01582 | -0.0683 | 94.9937
11.5 | 1.5278 | 0.01687 | -0.0639 | 90.5631
12 | 1.5533 | 0.01818 | -0.0602 | 85.44
12.5 | 1.5776 | 0.01976 | -0.0567 | 79.8381
13 | 1.6006 | 0.02157 | -0.0535 | 74.2049
13.5 | 1.6229 | 0.02357 | -0.0506 | 68.8545
14 | 1.637 | 0.02636 | -0.0472 | 62.1017
14.5 | 1.6417 | 0.03013 | -0.0438 | 54.4872
15 | 1.6584 | 0.03302 | -0.0416 | 50.2241
15.5 | 1.6681 | 0.03673 | -0.0395 | 45.4152
16 | 1.6767 | 0.04074 | -0.0379 | 41.1561
16.5 | 1.6805 | 0.0456 | -0.0367 | 36.8531
17 | 1.6805 | 0.05126 | -0.0362 | 32.7838
17.5 | 1.6771 | 0.05777 | -0.0365 | 29.0306
18 | 1.6698 | 0.06532 | -0.0377 | 25.5634
18.5 | 1.6555 | 0.07446 | -0.0402 | 22.2334
19 | 1.6335 | 0.08553 | -0.0442 | 19.0986
19.5 | 1.5968 | 0.10002 | -0.0506 | 15.9648
20 | 1.558 | 0.11605 | -0.059 | 13.4252

## 69. Re 4M Mach 0.25 (1)
BIGFOIL.COM POLAR EXPORT
NACA63-510 a=0.6
NACA63-510 a=0.6 |  |  |  | Cl Max: | 1.214 | at alpha= | 8.5 | deg
JavaFoil+Calcfoil stall+Eppler ext transition |  |  |  | L/D Max: | 170.708 | at alpha= | 4.5 | deg
Re: | 4000000 |  |  | Cd Min: | 0.00492 | at alpha= | -0.5 | deg
Mach: | 0.25 |  |  | Cl=0 at alpha= | -3.3983 | deg
|  |  |  | @ Cl=0.1, Cd= | 0.0063266
|  |  |  | @ Cl=0.4, Cd= | 0.00492
|  |  |  | @ Cl=0.6, Cd= | 0.10117
alpha (deg) | Cl | Cd | Cm | Cl/Cd
-14.5 | -0.064 | 0.10701 | -0.031 | -0.594
-14 | -0.061 | 0.10214 | -0.031 | -0.595
-13.5 | -0.134 | 0.101 | -0.031 | -1.324
-13 | -0.199 | 0.09309 | -0.031 | -2.135
-12.5 | -0.25 | 0.08831 | -0.031 | -2.828
-12 | -0.293 | 0.08409 | -0.031 | -3.48
-11.5 | -0.323 | 0.07841 | -0.031 | -4.114
-11 | -0.347 | 0.07421 | -0.031 | -4.675
-10.5 | -0.365 | 0.06967 | -0.031 | -5.241
-10 | -0.377 | 0.06596 | -0.031 | -5.71
-9.5 | -0.381 | 0.06212 | -0.031 | -6.139
-9 | -0.379 | 0.05769 | -0.031 | -6.569
-8.5 | -0.37 | 0.05367 | -0.032 | -6.888
-8 | -0.354 | 0.04943 | -0.034 | -7.166
-7.5 | -0.332 | 0.04644 | -0.035 | -7.148
-7 | -0.306 | 0.04184 | -0.039 | -7.305
-6.5 | -0.336 | 0.00757 | -0.071 | -44.389
-6 | -0.29 | 0.00737 | -0.071 | -39.384
-5.5 | -0.24 | 0.00716 | -0.072 | -33.513
-5 | -0.186 | 0.00694 | -0.072 | -26.827
-4.5 | -0.13 | 0.00675 | -0.073 | -19.202
-4 | -0.072 | 0.00662 | -0.073 | -10.827
-3.5 | -0.012 | 0.00649 | -0.073 | -1.924
-3 | 0.047 | 0.00637 | -0.074 | 7.446
-2.5 | 0.108 | 0.00632 | -0.074 | 17.087
-2 | 0.169 | 0.00625 | -0.075 | 27.02
-1.5 | 0.23 | 0.00624 | -0.075 | 36.811
-1 | 0.291 | 0.00618 | -0.075 | 47.061
-0.5 | 0.352 | 0.00492 | -0.076 | 71.592
0 | 0.413 | 0.00492 | -0.076 | 83.974
0.5 | 0.474 | 0.00496 | -0.077 | 95.496
1 | 0.534 | 0.00504 | -0.077 | 106.092
1.5 | 0.595 | 0.00509 | -0.077 | 116.751
2 | 0.653 | 0.00501 | -0.078 | 130.504
2.5 | 0.713 | 0.00511 | -0.078 | 139.539
3 | 0.773 | 0.00523 | -0.079 | 147.791
3.5 | 0.831 | 0.00539 | -0.079 | 154.294
4 | 0.889 | 0.00525 | -0.079 | 169.151
4.5 | 0.944 | 0.00553 | -0.08 | 170.708
5 | 0.999 | 0.00617 | -0.08 | 161.722
5.5 | 1.046 | 0.01046 | -0.08 | 100.028
6 | 1.091 | 0.0104 | -0.081 | 104.913
6.5 | 1.131 | 0.01097 | -0.081 | 103.086
7 | 1.166 | 0.01162 | -0.081 | 100.289
7.5 | 1.194 | 0.01239 | -0.081 | 96.344
8 | 1.213 | 0.01319 | -0.081 | 91.971
8.5 | 1.214 | 0.01402 | -0.082 | 86.586
9 | 1.201 | 0.0151 | -0.082 | 79.58
9.5 | 1.174 | 0.01619 | -0.082 | 72.533
10 | 1.132 | 0.01736 | -0.082 | 65.211
10.5 | 1.073 | 0.01906 | -0.082 | 56.316
11 | 0.843 | 0.07029 | -0.047 | 11.987
11.5 | 0.771 | 0.07763 | -0.041 | 9.937
12 | 0.698 | 0.08049 | -0.045 | 8.676
12.5 | 0.614 | 0.08629 | -0.043 | 7.12
13 | 0.524 | 0.09437 | -0.04 | 5.558
13.5 | 0.431 | 0.10117 | -0.04 | 4.255

## 70. Re 4M Mach 0.25 (2)
BIGFOIL.COM POLAR EXPORT
NACA63-510 a=0.6
NACA63-510 a=0.6 |  |  |  | Cl Max: | 1.5762 | at alpha= | 13.5 | deg
XFOIL ncrit=9 |  |  |  | L/D Max: | 183.125 | at alpha= | 3 | deg
Re: | 4000000 |  |  | Cd Min: | 0.17906 | at alpha= | 18.5 | deg
Mach: | 0.25 |  |  | Cl=0 at alpha= | -3.4279 | deg
|  |  |  | @ Cl=0.1, Cd= | 0.0057655
|  |  |  | @ Cl=0.4, Cd= | 0.0043704
|  |  |  | @ Cl=0.6, Cd= | 0.0041365
alpha (deg) | Cl | Cd | Cm | Cl/Cd
-14.5 | -0.4704 | 0.16575 | -0.0023 | -2.838
-14 | -0.4543 | 0.15812 | -0.0064 | -2.8731
-13.5 | -0.4386 | 0.15041 | -0.0104 | -2.916
-13 | -0.4294 | 0.14119 | -0.0149 | -3.0413
-12.5 | -0.425 | 0.13016 | -0.0198 | -3.2652
-12 | -0.4175 | 0.12069 | -0.0244 | -3.4593
-11.5 | -0.4068 | 0.11265 | -0.0285 | -3.6112
-11 | -0.4112 | 0.10156 | -0.0342 | -4.0488
-10.5 | -0.4119 | 0.09203 | -0.0393 | -4.4757
-9.5 | -0.7121 | 0.01735 | -0.083 | -41.0432
-9 | -0.6606 | 0.01471 | -0.0824 | -44.9082
-8.5 | -0.6045 | 0.01297 | -0.0819 | -46.6076
-7.5 | -0.4881 | 0.01061 | -0.0811 | -46.0038
-7 | -0.4285 | 0.00983 | -0.0808 | -43.591
-6.5 | -0.3687 | 0.00918 | -0.0806 | -40.1634
-6 | -0.3098 | 0.00814 | -0.0805 | -38.059
-5 | -0.1894 | 0.0072 | -0.0805 | -26.3056
-4.5 | -0.1291 | 0.00686 | -0.0807 | -18.8192
-4 | -0.0688 | 0.00656 | -0.0809 | -10.4878
-3.5 | -0.0087 | 0.0061 | -0.0811 | -1.4262
-3 | 0.0516 | 0.00591 | -0.0815 | 8.731
-2.5 | 0.1119 | 0.00573 | -0.0818 | 19.5288
-2 | 0.1721 | 0.00554 | -0.0822 | 31.065
-1.5 | 0.2323 | 0.0054 | -0.0827 | 43.0185
-1 | 0.2923 | 0.00515 | -0.0832 | 56.7573
-0.5 | 0.3521 | 0.00475 | -0.0838 | 74.1263
0 | 0.4114 | 0.00428 | -0.0845 | 96.1215
0.5 | 0.471 | 0.0041 | -0.085 | 114.878
1 | 0.5307 | 0.00407 | -0.0855 | 130.3931
1.5 | 0.5902 | 0.00412 | -0.086 | 143.2524
2 | 0.6495 | 0.00422 | -0.0864 | 153.91
2.5 | 0.7078 | 0.00426 | -0.0867 | 166.1502
3 | 0.7618 | 0.00416 | -0.086 | 183.125
3.5 | 0.818 | 0.00478 | -0.0861 | 171.1297
4 | 0.8709 | 0.00578 | -0.0857 | 150.6747
4.5 | 0.9223 | 0.00689 | -0.085 | 133.8607
5 | 0.9741 | 0.00784 | -0.0843 | 124.2474
5.5 | 1.0268 | 0.00861 | -0.0836 | 119.2567
6 | 1.0808 | 0.00918 | -0.0829 | 117.7342
6.5 | 1.1347 | 0.00973 | -0.0822 | 116.6187
7 | 1.1883 | 0.01026 | -0.0814 | 115.8187
7.5 | 1.2401 | 0.0109 | -0.0802 | 113.7706
8 | 1.2906 | 0.01158 | -0.0789 | 111.4508
8.5 | 1.3394 | 0.0123 | -0.0772 | 108.8943
9 | 1.384 | 0.0132 | -0.0748 | 104.8485
9.5 | 1.4256 | 0.01415 | -0.0719 | 100.7491
10 | 1.4519 | 0.01533 | -0.0664 | 94.7097
10.5 | 1.4751 | 0.01675 | -0.0611 | 88.0657
11 | 1.5001 | 0.01843 | -0.0566 | 81.3945
11.5 | 1.5238 | 0.02043 | -0.0524 | 74.5864
12 | 1.5447 | 0.02281 | -0.0485 | 67.7203
12.5 | 1.5602 | 0.0258 | -0.0445 | 60.4729
13 | 1.5722 | 0.02929 | -0.0408 | 53.677
13.5 | 1.5762 | 0.03372 | -0.0374 | 46.7438
14 | 1.5652 | 0.03993 | -0.0343 | 39.1986
14.5 | 1.5474 | 0.04749 | -0.0326 | 32.5837
15 | 1.511 | 0.05825 | -0.0329 | 25.9399
15.5 | 1.483 | 0.06937 | -0.0355 | 21.3781
16 | 1.4493 | 0.08264 | -0.0406 | 17.5375
16.5 | 1.4122 | 0.09804 | -0.0483 | 14.4043
17 | 1.3752 | 0.11505 | -0.058 | 11.9531
17.5 | 1.3345 | 0.13445 | -0.07 | 9.9256
18 | 1.2899 | 0.1562 | -0.0837 | 8.258
18.5 | 1.244 | 0.17906 | -0.0979 | 6.9474

## 71. Re 4M Mach 0.50 (1)
BIGFOIL.COM POLAR EXPORT
NACA63-510 a=0.6
NACA63-510 a=0.6 |  |  |  | Cl Max: | 1.225 | at alpha= | 20 | deg
JavaFoil+Calcfoil stall+Eppler ext transition |  |  |  | L/D Max: | 169.373 | at alpha= | 3.5 | deg
Re: | 4000000 |  |  | Cd Min: | 0.00506 | at alpha= | -0.5 | deg
Mach: | 0.5 |  |  | Cl=0 at alpha= | -3.3955 | deg
|  |  |  | @ Cl=0.1, Cd= | 0.0065939
|  |  |  | @ Cl=0.4, Cd= | 0.0050618
|  |  |  | @ Cl=0.6, Cd= | 0.0052369
alpha (deg) | Cl | Cd | Cm | Cl/Cd
-20 | -0.905 | 0.161 | -0.04 | -5.62
-19.5 | -0.876 | 0.15878 | -0.039 | -5.519
-19 | -0.849 | 0.15253 | -0.039 | -5.566
-18.5 | -0.822 | 0.14453 | -0.039 | -5.688
-18 | -0.795 | 0.14003 | -0.039 | -5.68
-17.5 | -0.768 | 0.13954 | -0.039 | -5.507
-17 | -0.741 | 0.13517 | -0.039 | -5.483
-16.5 | -0.713 | 0.127 | -0.038 | -5.612
-16 | -0.686 | 0.12507 | -0.038 | -5.483
-15.5 | -0.659 | 0.12101 | -0.038 | -5.444
-15 | -0.632 | 0.11577 | -0.038 | -5.458
-14.5 | -0.604 | 0.12522 | -0.038 | -4.827
-14 | -0.577 | 0.10655 | -0.037 | -5.416
-13.5 | -0.55 | 0.09703 | -0.037 | -5.666
-13 | -0.523 | 0.09029 | -0.038 | -5.791
-12.5 | -0.496 | 0.08322 | -0.038 | -5.957
-12 | -0.469 | 0.07722 | -0.038 | -6.07
-11.5 | -0.442 | 0.07145 | -0.039 | -6.182
-11 | -0.413 | 0.08279 | -0.036 | -4.991
-10.5 | -0.386 | 0.07267 | -0.036 | -5.314
-10 | -0.359 | 0.06479 | -0.037 | -5.545
-9.5 | -0.332 | 0.06003 | -0.038 | -5.534
-9 | -0.305 | 0.05583 | -0.039 | -5.467
-8.5 | -0.279 | 0.05125 | -0.041 | -5.434
-8 | -0.25 | 0.06054 | -0.035 | -4.126
-7.5 | -0.223 | 0.05142 | -0.035 | -4.329
-7 | -0.196 | 0.04741 | -0.036 | -4.125
-6.5 | -0.169 | 0.04277 | -0.039 | -3.946
-6 | -0.141 | 0.04264 | -0.036 | -3.312
-5.5 | -0.182 | 0.03952 | -0.035 | -4.617
-5 | -0.156 | 0.03639 | -0.038 | -4.28
-4.5 | -0.139 | 0.00716 | -0.081 | -19.379
-4 | -0.078 | 0.00689 | -0.082 | -11.326
-3.5 | -0.014 | 0.00679 | -0.082 | -2.023
-3 | 0.053 | 0.00665 | -0.082 | 7.902
-2.5 | 0.12 | 0.00657 | -0.083 | 18.262
-2 | 0.188 | 0.00648 | -0.083 | 29.026
-1.5 | 0.257 | 0.00642 | -0.084 | 39.969
-1 | 0.325 | 0.00618 | -0.084 | 52.603
-0.5 | 0.394 | 0.00506 | -0.085 | 77.912
0 | 0.462 | 0.00508 | -0.085 | 90.918
0.5 | 0.529 | 0.00515 | -0.086 | 102.722
1 | 0.597 | 0.00524 | -0.086 | 114.05
1.5 | 0.665 | 0.00517 | -0.086 | 128.521
2 | 0.729 | 0.00526 | -0.087 | 138.793
2.5 | 0.796 | 0.00512 | -0.087 | 155.686
3 | 0.862 | 0.00526 | -0.088 | 164.014
3.5 | 0.927 | 0.00547 | -0.088 | 169.373
4 | 0.988 | 0.00683 | -0.089 | 144.756
4.5 | 1.046 | 0.00778 | -0.089 | 134.507
5 | 1.092 | 0.01168 | -0.089 | 93.508
5.5 | 1.136 | 0.01251 | -0.089 | 90.832
6 | 1.165 | 0.01277 | -0.089 | 91.234
6.5 | 1.172 | 0.01392 | -0.089 | 84.143
7 | 1.131 | 0.01529 | -0.089 | 73.957
7.5 | 0.799 | 0.01672 | -0.09 | 47.809
8 | 0.605 | 0.05492 | -0.04 | 11.018
8.5 | 0.76 | 0.01889 | -0.09 | 40.253
9 | 0.661 | 0.0591 | -0.049 | 11.18
9.5 | 0.683 | 0.07026 | -0.041 | 9.716
10 | 0.844 | 0.02322 | -0.09 | 36.361
10.5 | 0.738 | 0.07155 | -0.049 | 10.309
11 | 0.761 | 0.08074 | -0.045 | 9.423
11.5 | 0.788 | 0.07632 | -0.049 | 10.328
12 | 0.813 | 0.08289 | -0.049 | 9.811
12.5 | 0.838 | 0.093 | -0.048 | 9.007
13 | 0.865 | 0.1017 | -0.051 | 8.507
13.5 | 0.889 | 0.10453 | -0.05 | 8.507
14 | 0.914 | 0.10594 | -0.05 | 8.632
14.5 | 0.943 | 0.11143 | -0.054 | 8.46
15 | 0.967 | 0.11687 | -0.053 | 8.27
15.5 | 0.992 | 0.12105 | -0.054 | 8.194
16 | 1.019 | 0.12724 | -0.056 | 8.007
16.5 | 1.049 | 0.13146 | -0.06 | 7.978
17 | 1.069 | 0.13578 | -0.058 | 7.872
17.5 | 1.094 | 0.13921 | -0.058 | 7.859
18 | 1.124 | 0.14451 | -0.062 | 7.776
18.5 | 1.154 | 0.14793 | -0.065 | 7.803
19 | 1.171 | 0.15218 | -0.061 | 7.692
19.5 | 1.196 | 0.15967 | -0.062 | 7.488
20 | 1.225 | 0.16136 | -0.065 | 7.592

## 72. Re 4M Mach 0.50 (2)
BIGFOIL.COM POLAR EXPORT
NACA63-510 a=0.6
NACA63-510 a=0.6 |  |  |  | Cl Max: | 1.3444 | at alpha= | 8.5 | deg
XFOIL ncrit=9 |  |  |  | L/D Max: | 183.062 | at alpha= | 3 | deg
Re: | 4000000 |  |  | Cd Min: | 0.2688 | at alpha= | -20 | deg
Mach: | 0.5 |  |  | Cl=0 at alpha= | -3.4019 | deg
|  |  |  | @ Cl=0.1, Cd= | 0.0060689
|  |  |  | @ Cl=0.4, Cd= | 0.0050683
|  |  |  | @ Cl=0.6, Cd= | 0.00428
alpha (deg) | Cl | Cd | Cm | Cl/Cd
-20 | -0.7337 | 0.2688 | 0.0569 | -2.7295
-19.5 | -0.7099 | 0.26036 | 0.0514 | -2.7266
-19 | -0.6863 | 0.25183 | 0.046 | -2.7253
-18.5 | -0.6627 | 0.24349 | 0.0406 | -2.7217
-18 | -0.6391 | 0.23502 | 0.0353 | -2.7193
-17.5 | -0.6156 | 0.2267 | 0.0301 | -2.7155
-17 | -0.5922 | 0.21855 | 0.0249 | -2.7097
-16.5 | -0.5723 | 0.21042 | 0.0208 | -2.7198
-16 | -0.5513 | 0.20223 | 0.0161 | -2.7261
-15.5 | -0.5293 | 0.19397 | 0.0112 | -2.7288
-15 | -0.5052 | 0.18636 | 0.0065 | -2.7109
-14.5 | -0.4836 | 0.17776 | 0.0016 | -2.7205
-14 | -0.4623 | 0.16955 | -0.0031 | -2.7266
-13 | -0.423 | 0.15313 | -0.0124 | -2.7624
-12.5 | -0.4037 | 0.14492 | -0.017 | -2.7857
-12 | -0.3868 | 0.13629 | -0.0217 | -2.8381
-11.5 | -0.3712 | 0.12743 | -0.0264 | -2.913
-11 | -0.3574 | 0.11852 | -0.031 | -3.0155
-10.5 | -0.3442 | 0.11004 | -0.0357 | -3.128
-9.5 | -0.3121 | 0.09579 | -0.044 | -3.2582
-9 | -0.3016 | 0.08789 | -0.0484 | -3.4316
-8.5 | -0.2924 | 0.08021 | -0.0528 | -3.6454
-8 | -0.2912 | 0.07155 | -0.0577 | -4.0699
-7.5 | -0.2912 | 0.06374 | -0.0622 | -4.5686
-7 | -0.2976 | 0.05672 | -0.0657 | -5.2468
-6.5 | -0.2949 | 0.04658 | -0.0783 | -6.331
-6 | -0.2771 | 0.0363 | -0.0879 | -7.6336
-5.5 | -0.2527 | 0.02502 | -0.0936 | -10.0999
-5 | -0.2172 | 0.01327 | -0.0957 | -16.3677
-4.5 | -0.1537 | 0.00935 | -0.095 | -16.4385
-4 | -0.0844 | 0.00775 | -0.0941 | -10.8903
-3.5 | -0.0138 | 0.00698 | -0.0936 | -1.9771
-3 | 0.0565 | 0.00623 | -0.0933 | 9.069
-2.5 | 0.1267 | 0.00597 | -0.0933 | 21.2228
-2 | 0.1967 | 0.00572 | -0.0935 | 34.3881
-1.5 | 0.2661 | 0.00557 | -0.0938 | 47.7738
-1 | 0.3353 | 0.00538 | -0.0942 | 62.3234
-0.5 | 0.4038 | 0.00505 | -0.0948 | 79.9604
0 | 0.4716 | 0.00448 | -0.0957 | 105.2679
0.5 | 0.5397 | 0.00428 | -0.0963 | 126.0981
1 | 0.608 | 0.00428 | -0.0968 | 142.0561
1.5 | 0.6764 | 0.00436 | -0.0972 | 155.1376
2 | 0.7448 | 0.00449 | -0.0976 | 165.8797
2.5 | 0.8126 | 0.00468 | -0.0978 | 173.6325
3 | 0.8787 | 0.0048 | -0.0977 | 183.0625
3.5 | 0.9369 | 0.00527 | -0.0959 | 177.7799
4 | 0.9916 | 0.00671 | -0.0941 | 147.7794
4.5 | 1.0435 | 0.00817 | -0.0915 | 127.7234
5 | 1.0972 | 0.00931 | -0.0887 | 117.8518
5.5 | 1.1552 | 0.0101 | -0.0861 | 114.3762
6 | 1.2118 | 0.01089 | -0.0829 | 111.2764
6.5 | 1.2639 | 0.01176 | -0.0788 | 107.4745
7 | 1.2959 | 0.01294 | -0.0715 | 100.1468
7.5 | 1.3257 | 0.01472 | -0.0647 | 90.0611
8 | 1.3433 | 0.01758 | -0.0573 | 76.4107
8.5 | 1.3444 | 0.02187 | -0.0495 | 61.4723
9 | 1.3346 | 0.02751 | -0.042 | 48.5133
9.5 | 1.3212 | 0.03444 | -0.0361 | 38.3624
10 | 1.2934 | 0.04344 | -0.0326 | 29.7744
10.5 | 1.2582 | 0.05419 | -0.0325 | 23.2183
11 | 1.2231 | 0.0664 | -0.0359 | 18.4202
11.5 | 1.1887 | 0.08031 | -0.0425 | 14.8014
12 | 1.1569 | 0.09576 | -0.0518 | 12.0812
12.5 | 1.1292 | 0.11262 | -0.063 | 10.0266
13 | 1.1086 | 0.12996 | -0.0741 | 8.5303
13.5 | 1.0947 | 0.1463 | -0.0838 | 7.4826

## 73. Re 5M Mach 0.00 (1)
BIGFOIL.COM POLAR EXPORT
NACA63-510 a=0.6
NACA63-510 a=0.6 |  |  |  | Cl Max: | 1.233 | at alpha= | 9 | deg
JavaFoil+Calcfoil stall+Eppler ext transition |  |  |  | L/D Max: | 163.9 | at alpha= | 4.5 | deg
Re: | 5000000 |  |  | Cd Min: | 0.00484 | at alpha= | 0 | deg
Mach: | 0 |  |  | Cl=0 at alpha= | -3.3965 | deg
|  |  |  | @ Cl=0.1, Cd= | 0.0061476
|  |  |  | @ Cl=0.4, Cd= | 0.00484
|  |  |  | @ Cl=0.6, Cd= | 0.0049937
alpha (deg) | Cl | Cd | Cm | Cl/Cd
-17 | -0.332 | 0.13288 | -0.029 | -2.5
-16.5 | -0.348 | 0.128 | -0.03 | -2.722
-16 | -0.365 | 0.12097 | -0.03 | -3.016
-15.5 | -0.381 | 0.11572 | -0.029 | -3.294
-15 | -0.398 | 0.10894 | -0.03 | -3.649
-14.5 | -0.413 | 0.10549 | -0.03 | -3.918
-14 | -0.428 | 0.10038 | -0.03 | -4.266
-13.5 | -0.442 | 0.09478 | -0.03 | -4.662
-13 | -0.454 | 0.09079 | -0.029 | -4.998
-12.5 | -0.464 | 0.08383 | -0.03 | -5.532
-12 | -0.47 | 0.08124 | -0.029 | -5.788
-11.5 | -0.47 | 0.07555 | -0.03 | -6.22
-11 | -0.467 | 0.06946 | -0.031 | -6.722
-10.5 | -0.46 | 0.06589 | -0.031 | -6.981
-10 | -0.45 | 0.06172 | -0.032 | -7.286
-9.5 | -0.436 | 0.05742 | -0.033 | -7.587
-9 | -0.418 | 0.053 | -0.035 | -7.891
-8.5 | -0.397 | 0.04914 | -0.037 | -8.073
-8 | -0.414 | 0.01814 | -0.059 | -22.808
-7.5 | -0.42 | 0.00768 | -0.068 | -54.755
-7 | -0.379 | 0.00742 | -0.068 | -51.15
-6.5 | -0.334 | 0.0072 | -0.069 | -46.479
-6 | -0.286 | 0.00699 | -0.069 | -40.942
-5.5 | -0.235 | 0.0068 | -0.069 | -34.614
-5 | -0.182 | 0.00664 | -0.07 | -27.391
-4.5 | -0.126 | 0.00647 | -0.07 | -19.512
-4 | -0.07 | 0.00638 | -0.071 | -10.923
-3.5 | -0.012 | 0.00631 | -0.071 | -1.922
-3 | 0.046 | 0.00623 | -0.071 | 7.395
-2.5 | 0.105 | 0.00614 | -0.072 | 17.031
-2 | 0.164 | 0.00608 | -0.072 | 26.892
-1.5 | 0.223 | 0.00604 | -0.073 | 36.866
-1 | 0.282 | 0.00504 | -0.073 | 55.922
-0.5 | 0.341 | 0.00505 | -0.073 | 67.539
0 | 0.4 | 0.00484 | -0.074 | 82.627
0.5 | 0.459 | 0.00486 | -0.074 | 94.396
1 | 0.517 | 0.00493 | -0.074 | 105.036
1.5 | 0.576 | 0.00496 | -0.075 | 116.066
2 | 0.633 | 0.00504 | -0.075 | 125.657
2.5 | 0.691 | 0.00499 | -0.076 | 138.506
3 | 0.749 | 0.00513 | -0.076 | 145.935
3.5 | 0.806 | 0.00527 | -0.076 | 152.955
4 | 0.861 | 0.00548 | -0.077 | 157.211
4.5 | 0.916 | 0.00559 | -0.077 | 163.9
5 | 0.969 | 0.00606 | -0.078 | 160.035
5.5 | 1.018 | 0.00964 | -0.078 | 105.595
6 | 1.065 | 0.01012 | -0.078 | 105.255
6.5 | 1.108 | 0.00997 | -0.079 | 111.076
7 | 1.147 | 0.0105 | -0.079 | 109.242
7.5 | 1.181 | 0.01109 | -0.079 | 106.48
8 | 1.209 | 0.01171 | -0.079 | 103.238
8.5 | 1.225 | 0.01239 | -0.08 | 98.921
9 | 1.233 | 0.01313 | -0.08 | 93.909
9.5 | 1.233 | 0.01392 | -0.08 | 88.566
10 | 1.224 | 0.01485 | -0.08 | 82.435
10.5 | 1.207 | 0.01594 | -0.08 | 75.733
11 | 1.182 | 0.01712 | -0.08 | 69.045
11.5 | 1.149 | 0.01863 | -0.08 | 61.673
12 | 1.113 | 0.01963 | -0.08 | 56.714
12.5 | 1.069 | 0.02146 | -0.08 | 49.83
13 | 0.884 | 0.07484 | -0.056 | 11.813
13.5 | 0.856 | 0.07294 | -0.06 | 11.736
14 | 0.791 | 0.095 | -0.047 | 8.324

## 74. Re 5M Mach 0.00 (2)
BIGFOIL.COM POLAR EXPORT
NACA63-510 a=0.6
NACA63-510 a=0.6 |  |  |  | Cl Max: | 1.7586 | at alpha= | 18 | deg
XFOIL ncrit=9 |  |  |  | L/D Max: | 166.027 | at alpha= | 3 | deg
Re: | 5000000 |  |  | Cd Min: | 0.08228 | at alpha= | 20 | deg
Mach: | 0 |  |  | Cl=0 at alpha= | -3.4325 | deg
|  |  |  | @ Cl=0.1, Cd= | 0.0054489
|  |  |  | @ Cl=0.4, Cd= | 0.0041653
|  |  |  | @ Cl=0.6, Cd= | 0.0040795
alpha (deg) | Cl | Cd | Cm | Cl/Cd
-16.5 | -1.2482 | 0.03319 | -0.0808 | -37.6077
-16 | -1.2793 | 0.02824 | -0.0775 | -45.301
-15.5 | -1.2626 | 0.02486 | -0.0761 | -50.7884
-15 | -1.2314 | 0.02229 | -0.0752 | -55.2445
-14.5 | -1.1928 | 0.02025 | -0.0747 | -58.9037
-14 | -1.1496 | 0.01858 | -0.0743 | -61.873
-13 | -1.0546 | 0.01608 | -0.0739 | -65.5846
-12.5 | -1.0058 | 0.01477 | -0.0737 | -68.0975
-12 | -0.9563 | 0.01343 | -0.0736 | -71.2063
-11.5 | -0.9041 | 0.01256 | -0.0736 | -71.9825
-11 | -0.8507 | 0.01188 | -0.0737 | -71.6077
-10.5 | -0.7966 | 0.01129 | -0.0738 | -70.558
-10 | -0.7419 | 0.0108 | -0.074 | -68.6944
-9.5 | -0.6866 | 0.01039 | -0.0742 | -66.0828
-9 | -0.6328 | 0.0094 | -0.0743 | -67.3191
-8.5 | -0.5772 | 0.00892 | -0.0745 | -64.7085
-8 | -0.521 | 0.00856 | -0.0748 | -60.8645
-7.5 | -0.4647 | 0.00821 | -0.0751 | -56.6017
-7 | -0.4081 | 0.00786 | -0.0754 | -51.9211
-6.5 | -0.3512 | 0.00762 | -0.0757 | -46.0892
-6 | -0.2948 | 0.00702 | -0.076 | -41.9943
-5.5 | -0.2377 | 0.00671 | -0.0764 | -35.4247
-5 | -0.1804 | 0.00646 | -0.0767 | -27.9257
-4.5 | -0.123 | 0.00622 | -0.0771 | -19.7749
-4 | -0.0654 | 0.00601 | -0.0775 | -10.8819
-3.5 | -0.0078 | 0.00574 | -0.0779 | -1.3589
-3 | 0.05 | 0.00557 | -0.0784 | 8.9767
-2.5 | 0.1078 | 0.00543 | -0.0788 | 19.8527
-2 | 0.1656 | 0.00528 | -0.0793 | 31.3636
-1.5 | 0.2234 | 0.00513 | -0.0797 | 43.5478
-1 | 0.2811 | 0.00493 | -0.0802 | 57.0183
-0.5 | 0.3388 | 0.00461 | -0.0808 | 73.4924
0 | 0.396 | 0.00418 | -0.0815 | 94.7368
0.5 | 0.4533 | 0.00397 | -0.0821 | 114.1814
1 | 0.5106 | 0.00394 | -0.0826 | 129.5939
1.5 | 0.5677 | 0.004 | -0.083 | 141.925
2 | 0.6246 | 0.00414 | -0.0834 | 150.8696
2.5 | 0.681 | 0.00428 | -0.0838 | 159.1121
3 | 0.7355 | 0.00443 | -0.084 | 166.0271
3.5 | 0.7849 | 0.00479 | -0.0831 | 163.8622
5 | 0.9403 | 0.00731 | -0.0827 | 128.632
5.5 | 0.992 | 0.00796 | -0.0824 | 124.6231
6 | 1.0446 | 0.00845 | -0.0822 | 123.6213
6.5 | 1.097 | 0.00891 | -0.082 | 123.1201
7 | 1.1491 | 0.00935 | -0.0818 | 122.8984
7.5 | 1.1999 | 0.00989 | -0.0814 | 121.3246
8 | 1.2507 | 0.01036 | -0.081 | 120.7239
8.5 | 1.2996 | 0.01097 | -0.0803 | 118.4686
9 | 1.3481 | 0.01152 | -0.0796 | 117.0226
9.5 | 1.3938 | 0.01223 | -0.0785 | 113.9657
10 | 1.4386 | 0.01293 | -0.0772 | 111.2606
10.5 | 1.479 | 0.01385 | -0.0753 | 106.787
11 | 1.5191 | 0.01464 | -0.0733 | 103.7637
11.5 | 1.5515 | 0.0155 | -0.0701 | 100.0968
12 | 1.5743 | 0.01651 | -0.0653 | 95.3543
12.5 | 1.598 | 0.0178 | -0.0614 | 89.7753
13 | 1.6212 | 0.01933 | -0.0579 | 83.8696
13.5 | 1.6419 | 0.02119 | -0.0545 | 77.4847
14 | 1.6581 | 0.02355 | -0.0511 | 70.4076
14.5 | 1.6785 | 0.0257 | -0.0485 | 65.3113
15 | 1.7002 | 0.02785 | -0.0463 | 61.0485
15.5 | 1.7159 | 0.03063 | -0.0439 | 56.0202
16 | 1.7302 | 0.03364 | -0.0419 | 51.4328
16.5 | 1.7409 | 0.03716 | -0.0401 | 46.8488
17 | 1.7492 | 0.04116 | -0.0387 | 42.4976
17.5 | 1.7543 | 0.04577 | -0.0377 | 38.3286
18 | 1.7586 | 0.05079 | -0.0373 | 34.6249
18.5 | 1.7574 | 0.05682 | -0.0375 | 30.9293
19 | 1.752 | 0.06383 | -0.0385 | 27.4479
19.5 | 1.7389 | 0.07243 | -0.0405 | 24.008
20 | 1.7215 | 0.08228 | -0.0438 | 20.9225

## 75. Re 5M Mach 0.10 (1)
BIGFOIL.COM POLAR EXPORT
NACA63-510 a=0.6
NACA63-510 a=0.6 |  |  |  | Cl Max: | 1.231 | at alpha= | 9 | deg
JavaFoil+Calcfoil stall+Eppler ext transition |  |  |  | L/D Max: | 163.602 | at alpha= | 4.5 | deg
Re: | 5000000 |  |  | Cd Min: | 0.00486 | at alpha= | 0 | deg
Mach: | 0.1 |  |  | Cl=0 at alpha= | -3.3965 | deg
|  |  |  | @ Cl=0.1, Cd= | 0.0061468
|  |  |  | @ Cl=0.4, Cd= | 0.0048671
|  |  |  | @ Cl=0.6, Cd= | 0.0049868
alpha (deg) | Cl | Cd | Cm | Cl/Cd
-16.5 | -0.305 | 0.12877 | -0.03 | -2.372
-16 | -0.324 | 0.1234 | -0.03 | -2.625
-15.5 | -0.343 | 0.11561 | -0.03 | -2.964
-15 | -0.361 | 0.10952 | -0.03 | -3.3
-14.5 | -0.38 | 0.10545 | -0.03 | -3.603
-14 | -0.398 | 0.09912 | -0.03 | -4.013
-13.5 | -0.415 | 0.09596 | -0.03 | -4.322
-13 | -0.43 | 0.0895 | -0.03 | -4.803
-12.5 | -0.443 | 0.0856 | -0.029 | -5.174
-12 | -0.453 | 0.08051 | -0.029 | -5.623
-11.5 | -0.455 | 0.07508 | -0.03 | -6.063
-11 | -0.455 | 0.07055 | -0.031 | -6.445
-10.5 | -0.45 | 0.06647 | -0.031 | -6.771
-10 | -0.442 | 0.0622 | -0.032 | -7.108
-9.5 | -0.43 | 0.05757 | -0.033 | -7.469
-9 | -0.414 | 0.05356 | -0.035 | -7.732
-8.5 | -0.393 | 0.05008 | -0.036 | -7.857
-8 | -0.372 | 0.04389 | -0.041 | -8.481
-7.5 | -0.42 | 0.00771 | -0.068 | -54.456
-7 | -0.379 | 0.00742 | -0.069 | -51.118
-6.5 | -0.335 | 0.00723 | -0.069 | -46.32
-6 | -0.287 | 0.00702 | -0.069 | -40.909
-5.5 | -0.236 | 0.00681 | -0.07 | -34.671
-5 | -0.183 | 0.00665 | -0.07 | -27.463
-4.5 | -0.127 | 0.00648 | -0.071 | -19.577
-4 | -0.07 | 0.0064 | -0.071 | -10.93
-3.5 | -0.012 | 0.00631 | -0.071 | -1.931
-3 | 0.046 | 0.00622 | -0.072 | 7.432
-2.5 | 0.105 | 0.00614 | -0.072 | 17.129
-2 | 0.164 | 0.00611 | -0.073 | 26.89
-1.5 | 0.224 | 0.00609 | -0.073 | 36.761
-1 | 0.283 | 0.00508 | -0.073 | 55.768
-0.5 | 0.343 | 0.00507 | -0.074 | 67.686
0 | 0.402 | 0.00486 | -0.074 | 82.742
0.5 | 0.461 | 0.00488 | -0.074 | 94.489
1 | 0.52 | 0.00491 | -0.075 | 105.839
1.5 | 0.579 | 0.00495 | -0.075 | 116.917
2 | 0.636 | 0.00505 | -0.076 | 125.84
2.5 | 0.694 | 0.00502 | -0.076 | 138.411
3 | 0.752 | 0.00515 | -0.076 | 146.165
3.5 | 0.81 | 0.00525 | -0.077 | 154.052
4 | 0.866 | 0.00549 | -0.077 | 157.729
4.5 | 0.92 | 0.00563 | -0.078 | 163.602
5 | 0.974 | 0.00615 | -0.078 | 158.374
5.5 | 1.023 | 0.00969 | -0.078 | 105.525
6 | 1.069 | 0.01018 | -0.079 | 105.077
6.5 | 1.112 | 0.01005 | -0.079 | 110.673
7 | 1.15 | 0.01059 | -0.079 | 108.612
7.5 | 1.184 | 0.01119 | -0.079 | 105.785
8 | 1.211 | 0.01183 | -0.08 | 102.334
8.5 | 1.225 | 0.01252 | -0.08 | 97.811
9 | 1.231 | 0.01336 | -0.08 | 92.131
9.5 | 1.227 | 0.01421 | -0.08 | 86.364
10 | 1.215 | 0.01508 | -0.08 | 80.559
10.5 | 1.193 | 0.01623 | -0.081 | 73.527
11 | 1.163 | 0.01751 | -0.081 | 66.43
11.5 | 1.127 | 0.01867 | -0.081 | 60.341
12 | 1.077 | 0.02131 | -0.08 | 50.555
12.5 | 1.031 | 0.02258 | -0.08 | 45.671
13 | 0.832 | 0.08644 | -0.046 | 9.623
13.5 | 0.791 | 0.09073 | -0.047 | 8.713
14 | 0.747 | 0.09627 | -0.046 | 7.755

## 76. Re 5M Mach 0.10 (2)
BIGFOIL.COM POLAR EXPORT
NACA63-510 a=0.6
NACA63-510 a=0.6 |  |  |  | Cl Max: | 1.7302 | at alpha= | 17 | deg
XFOIL ncrit=9 |  |  |  | L/D Max: | 166.292 | at alpha= | 3 | deg
Re: | 5000000 |  |  | Cd Min: | 0.09777 | at alpha= | 20 | deg
Mach: | 0.1 |  |  | Cl=0 at alpha= | -3.4313 | deg
|  |  |  | @ Cl=0.1, Cd= | 0.0054588
|  |  |  | @ Cl=0.4, Cd= | 0.0041744
|  |  |  | @ Cl=0.6, Cd= | 0.0040905
alpha (deg) | Cl | Cd | Cm | Cl/Cd
-15.5 | -1.168 | 0.03425 | -0.0823 | -34.1022
-15 | -1.1997 | 0.02861 | -0.0792 | -41.9329
-14.5 | -1.1829 | 0.02444 | -0.0782 | -48.4002
-14 | -1.15 | 0.02146 | -0.0774 | -53.5881
-13.5 | -1.1089 | 0.01921 | -0.0769 | -57.7251
-13 | -1.0626 | 0.01752 | -0.0764 | -60.6507
-12.5 | -1.0137 | 0.0161 | -0.0761 | -62.9627
-12 | -0.9633 | 0.01479 | -0.0758 | -65.1318
-11.5 | -0.9132 | 0.01322 | -0.0755 | -69.0772
-11 | -0.8595 | 0.01236 | -0.0754 | -69.5388
-10.5 | -0.8049 | 0.01166 | -0.0754 | -69.0309
-10 | -0.7494 | 0.01108 | -0.0754 | -67.6354
-9.5 | -0.6936 | 0.01059 | -0.0754 | -65.4958
-9 | -0.6385 | 0.00974 | -0.0755 | -65.5544
-8.5 | -0.5826 | 0.00909 | -0.0755 | -64.0924
-8 | -0.5258 | 0.00871 | -0.0757 | -60.3674
-7.5 | -0.4688 | 0.00834 | -0.0759 | -56.211
-7 | -0.4117 | 0.00796 | -0.0761 | -51.7211
-6.5 | -0.3542 | 0.00768 | -0.0764 | -46.1198
-5.5 | -0.2397 | 0.00674 | -0.077 | -35.5638
-5 | -0.1819 | 0.0065 | -0.0773 | -27.9846
-4.5 | -0.124 | 0.00625 | -0.0777 | -19.84
-4 | -0.066 | 0.00603 | -0.078 | -10.9453
-3.5 | -0.008 | 0.00575 | -0.0784 | -1.3913
-3 | 0.0502 | 0.00557 | -0.0788 | 9.0126
-2.5 | 0.1084 | 0.00544 | -0.0793 | 19.9265
-2 | 0.1666 | 0.00528 | -0.0797 | 31.553
-1.5 | 0.2248 | 0.00514 | -0.0802 | 43.7354
-1 | 0.2829 | 0.00494 | -0.0807 | 57.2672
-0.5 | 0.3408 | 0.00462 | -0.0813 | 73.7662
0 | 0.3984 | 0.00418 | -0.082 | 95.311
0.5 | 0.456 | 0.00398 | -0.0825 | 114.5729
1 | 0.5137 | 0.00394 | -0.083 | 130.3807
2 | 0.6284 | 0.00414 | -0.0839 | 151.7874
2.5 | 0.6852 | 0.0043 | -0.0843 | 159.3488
3 | 0.74 | 0.00445 | -0.0845 | 166.2921
3.5 | 0.7888 | 0.0048 | -0.0833 | 164.3333
4 | 0.8426 | 0.00568 | -0.0836 | 148.3451
4.5 | 0.8938 | 0.00661 | -0.0833 | 135.2194
5 | 0.9458 | 0.00735 | -0.083 | 128.6803
5.5 | 0.9978 | 0.00801 | -0.0827 | 124.5693
6 | 1.0507 | 0.00851 | -0.0824 | 123.4665
6.5 | 1.1035 | 0.00898 | -0.0822 | 122.8842
7 | 1.156 | 0.00942 | -0.0819 | 122.7176
7.5 | 1.2071 | 0.00996 | -0.0814 | 121.1948
8 | 1.2581 | 0.01046 | -0.0809 | 120.2772
8.5 | 1.3073 | 0.01107 | -0.0801 | 118.0939
9 | 1.3555 | 0.01167 | -0.0792 | 116.1525
9.5 | 1.4015 | 0.01238 | -0.0779 | 113.2068
10 | 1.4454 | 0.01317 | -0.0764 | 109.7494
10.5 | 1.4858 | 0.01407 | -0.0742 | 105.6006
11 | 1.5245 | 0.01493 | -0.0719 | 102.1098
11.5 | 1.5498 | 0.01587 | -0.0671 | 97.656
12 | 1.5738 | 0.01703 | -0.0628 | 92.4134
12.5 | 1.5976 | 0.01849 | -0.059 | 86.4035
13 | 1.6197 | 0.02024 | -0.0554 | 80.0247
13.5 | 1.6348 | 0.02266 | -0.0515 | 72.1447
14 | 1.6572 | 0.0247 | -0.0487 | 67.0931
14.5 | 1.6761 | 0.02711 | -0.046 | 61.8259
15 | 1.6946 | 0.02967 | -0.0437 | 57.1149
15.5 | 1.7082 | 0.03284 | -0.0413 | 52.0158
16 | 1.7178 | 0.0365 | -0.0392 | 47.063
16.5 | 1.7246 | 0.0407 | -0.0376 | 42.3735
17 | 1.7302 | 0.04537 | -0.0365 | 38.1353
17.5 | 1.7296 | 0.05103 | -0.0359 | 33.8938
18 | 1.7289 | 0.05718 | -0.0362 | 30.2361
18.5 | 1.7207 | 0.06473 | -0.0373 | 26.5827
19 | 1.7074 | 0.07357 | -0.0396 | 23.2078
19.5 | 1.6822 | 0.085 | -0.0436 | 19.7906
20 | 1.6535 | 0.09777 | -0.0491 | 16.9121

## 77. Re 5M Mach 0.25 (1)
BIGFOIL.COM POLAR EXPORT
NACA63-510 a=0.6
NACA63-510 a=0.6 |  |  |  | Cl Max: | 1.216 | at alpha= | 8.5 | deg
JavaFoil+Calcfoil stall+Eppler ext transition |  |  |  | L/D Max: | 164.135 | at alpha= | 4.5 | deg
Re: | 5000000 |  |  | Cd Min: | 0.00488 | at alpha= | -0.5 | deg
Mach: | 0.25 |  |  | Cl=0 at alpha= | -3.3983 | deg
|  |  |  | @ Cl=0.1, Cd= | 0.0062105
|  |  |  | @ Cl=0.4, Cd= | 0.0048879
|  |  |  | @ Cl=0.6, Cd= | 0.09999
alpha (deg) | Cl | Cd | Cm | Cl/Cd
-14.5 | -0.064 | 0.10593 | -0.031 | -0.6
-14 | -0.061 | 0.09965 | -0.032 | -0.61
-13.5 | -0.134 | 0.10021 | -0.031 | -1.335
-13 | -0.199 | 0.09255 | -0.031 | -2.149
-12.5 | -0.25 | 0.08724 | -0.031 | -2.864
-12 | -0.293 | 0.083 | -0.032 | -3.528
-11.5 | -0.323 | 0.0774 | -0.031 | -4.17
-11 | -0.347 | 0.07267 | -0.032 | -4.778
-10.5 | -0.365 | 0.06858 | -0.031 | -5.326
-10 | -0.377 | 0.06573 | -0.031 | -5.732
-9.5 | -0.381 | 0.06125 | -0.031 | -6.228
-9 | -0.379 | 0.05677 | -0.032 | -6.677
-8.5 | -0.37 | 0.05229 | -0.034 | -7.081
-8 | -0.354 | 0.049 | -0.035 | -7.233
-7.5 | -0.333 | 0.04549 | -0.036 | -7.312
-7 | -0.377 | 0.00758 | -0.071 | -49.729
-6.5 | -0.336 | 0.00736 | -0.071 | -45.695
-6 | -0.29 | 0.00716 | -0.071 | -40.552
-5.5 | -0.24 | 0.00692 | -0.072 | -34.663
-5 | -0.186 | 0.00675 | -0.072 | -27.586
-4.5 | -0.13 | 0.00657 | -0.073 | -19.725
-4 | -0.072 | 0.00648 | -0.073 | -11.051
-3.5 | -0.012 | 0.00638 | -0.073 | -1.956
-3 | 0.047 | 0.00628 | -0.074 | 7.562
-2.5 | 0.108 | 0.0062 | -0.074 | 17.42
-2 | 0.169 | 0.00612 | -0.075 | 27.562
-1.5 | 0.23 | 0.00612 | -0.075 | 37.527
-1 | 0.291 | 0.00607 | -0.075 | 47.892
-0.5 | 0.352 | 0.00488 | -0.076 | 72.26
0 | 0.413 | 0.00489 | -0.076 | 84.389
0.5 | 0.474 | 0.0049 | -0.077 | 96.734
1 | 0.534 | 0.00496 | -0.077 | 107.677
1.5 | 0.595 | 0.00501 | -0.077 | 118.732
2 | 0.653 | 0.0051 | -0.078 | 128.105
2.5 | 0.713 | 0.00508 | -0.078 | 140.351
3 | 0.773 | 0.00519 | -0.079 | 148.934
3.5 | 0.831 | 0.00535 | -0.079 | 155.371
4 | 0.889 | 0.00559 | -0.079 | 158.88
4.5 | 0.944 | 0.00575 | -0.08 | 164.135
5 | 0.999 | 0.00637 | -0.08 | 156.784
5.5 | 1.047 | 0.01008 | -0.08 | 103.831
6 | 1.092 | 0.01059 | -0.081 | 103.113
6.5 | 1.133 | 0.01052 | -0.081 | 107.62
7 | 1.167 | 0.01114 | -0.081 | 104.806
7.5 | 1.195 | 0.01186 | -0.081 | 100.829
8 | 1.215 | 0.01263 | -0.082 | 96.18
8.5 | 1.216 | 0.01342 | -0.082 | 90.629
9 | 1.203 | 0.01445 | -0.082 | 83.27
9.5 | 1.177 | 0.01549 | -0.082 | 75.939
10 | 1.135 | 0.0166 | -0.082 | 68.332
10.5 | 1.076 | 0.01819 | -0.082 | 59.176
11 | 0.852 | 0.06531 | -0.053 | 13.051
11.5 | 0.773 | 0.07574 | -0.044 | 10.212
12 | 0.702 | 0.07727 | -0.049 | 9.085
12.5 | 0.616 | 0.08403 | -0.046 | 7.332
13 | 0.525 | 0.09264 | -0.042 | 5.667
13.5 | 0.431 | 0.09999 | -0.042 | 4.31

## 78. Re 5M Mach 0.25 (2)
BIGFOIL.COM POLAR EXPORT
NACA63-510 a=0.6
NACA63-510 a=0.6 |  |  |  | Cl Max: | 1.5932 | at alpha= | 13.5 | deg
XFOIL ncrit=9 |  |  |  | L/D Max: | 167.807 | at alpha= | 3 | deg
Re: | 5000000 |  |  | Cd Min: | 0.17314 | at alpha= | -15 | deg
Mach: | 0.25 |  |  | Cl=0 at alpha= | -3.4259 | deg
|  |  |  | @ Cl=0.1, Cd= | 0.0055054
|  |  |  | @ Cl=0.4, Cd= | 0.0043291
|  |  |  | @ Cl=0.6, Cd= | 0.0040646
alpha (deg) | Cl | Cd | Cm | Cl/Cd
-15 | -0.4897 | 0.17314 | 0.0018 | -2.8283
-14.5 | -0.4709 | 0.16585 | -0.0023 | -2.8393
-14 | -0.4544 | 0.15824 | -0.0064 | -2.8716
-13.5 | -0.4383 | 0.15057 | -0.0104 | -2.9109
-13 | -0.4401 | 0.13716 | -0.016 | -3.2087
-12.5 | -0.4326 | 0.12755 | -0.0207 | -3.3916
-12 | -0.4262 | 0.11807 | -0.0255 | -3.6097
-11.5 | -0.4231 | 0.10829 | -0.0305 | -3.9071
-10 | -0.7828 | 0.01547 | -0.0838 | -50.6012
-9.5 | -0.7278 | 0.01353 | -0.083 | -53.7916
-9 | -0.6696 | 0.01227 | -0.0823 | -54.5721
-8.5 | -0.6107 | 0.01119 | -0.0817 | -54.5755
-8 | -0.5526 | 0.0098 | -0.0812 | -56.3878
-7.5 | -0.4918 | 0.00935 | -0.0809 | -52.5989
-7 | -0.4314 | 0.00877 | -0.0806 | -49.1904
-6.5 | -0.3711 | 0.0082 | -0.0804 | -45.2561
-6 | -0.3105 | 0.00784 | -0.0804 | -39.6046
-5.5 | -0.2509 | 0.00701 | -0.0803 | -35.7917
-5 | -0.1903 | 0.0067 | -0.0804 | -28.403
-4.5 | -0.1298 | 0.00639 | -0.0806 | -20.313
-4 | -0.0693 | 0.00612 | -0.0808 | -11.3235
-3 | 0.0514 | 0.00561 | -0.0814 | 9.1622
-2.5 | 0.1118 | 0.00548 | -0.0818 | 20.4015
-2 | 0.1721 | 0.0053 | -0.0822 | 32.4717
-1.5 | 0.2323 | 0.00517 | -0.0827 | 44.9323
-1 | 0.2924 | 0.00498 | -0.0832 | 58.7149
-0.5 | 0.3522 | 0.00469 | -0.0838 | 75.0959
0 | 0.4118 | 0.00424 | -0.0844 | 97.1226
0.5 | 0.4712 | 0.00401 | -0.085 | 117.5062
1 | 0.5308 | 0.00398 | -0.0855 | 133.3668
1.5 | 0.5903 | 0.00404 | -0.086 | 146.1139
2 | 0.6495 | 0.00419 | -0.0864 | 155.0119
2.5 | 0.7082 | 0.00437 | -0.0868 | 162.0595
3 | 0.7652 | 0.00456 | -0.087 | 167.807
3.5 | 0.8134 | 0.00492 | -0.0853 | 165.3252
4.5 | 0.9224 | 0.00685 | -0.0851 | 134.6569
5 | 0.9756 | 0.00764 | -0.0846 | 127.6963
5.5 | 1.0295 | 0.00831 | -0.084 | 123.8869
6 | 1.0846 | 0.00879 | -0.0835 | 123.3902
6.5 | 1.139 | 0.00932 | -0.0829 | 122.2103
7 | 1.1928 | 0.00985 | -0.0821 | 121.0964
7.5 | 1.246 | 0.0104 | -0.0811 | 119.8077
8 | 1.2971 | 0.01107 | -0.0798 | 117.1725
8.5 | 1.3469 | 0.01176 | -0.0783 | 114.5323
9 | 1.394 | 0.01256 | -0.0762 | 110.9873
9.5 | 1.4359 | 0.01358 | -0.0734 | 105.7364
10 | 1.4726 | 0.01458 | -0.0696 | 101.0014
10.5 | 1.4975 | 0.01566 | -0.0639 | 95.6258
11 | 1.5224 | 0.01714 | -0.059 | 88.8215
11.5 | 1.5462 | 0.01896 | -0.0546 | 81.5506
12 | 1.5676 | 0.02117 | -0.0503 | 74.0482
12.5 | 1.5767 | 0.0245 | -0.0455 | 64.3551
13 | 1.5838 | 0.02829 | -0.0413 | 55.9844
13.5 | 1.5932 | 0.03215 | -0.0379 | 49.5552
14 | 1.5927 | 0.0372 | -0.0348 | 42.8145
14.5 | 1.5844 | 0.04343 | -0.0326 | 36.4817
15 | 1.5664 | 0.05142 | -0.0317 | 30.4629
15.5 | 1.5425 | 0.0611 | -0.0327 | 25.2455
16 | 1.5112 | 0.07297 | -0.036 | 20.7099
16.5 | 1.4764 | 0.08678 | -0.0418 | 17.0131
17 | 1.4425 | 0.10185 | -0.0495 | 14.163
17.5 | 1.4021 | 0.11959 | -0.0599 | 11.7242
18 | 1.3636 | 0.13848 | -0.0717 | 9.8469
18.5 | 1.3203 | 0.1595 | -0.0852 | 8.2777

## 79. Re 5M Mach 0.50 (1)
BIGFOIL.COM POLAR EXPORT
NACA63-510 a=0.6
NACA63-510 a=0.6 |  |  |  | Cl Max: | 1.231 | at alpha= | 20 | deg
JavaFoil+Calcfoil stall+Eppler ext transition |  |  |  | L/D Max: | 168.762 | at alpha= | 3.5 | deg
Re: | 5000000 |  |  | Cd Min: | 0.00504 | at alpha= | -0.5 | deg
Mach: | 0.5 |  |  | Cl=0 at alpha= | -3.3955 | deg
|  |  |  | @ Cl=0.1, Cd= | 0.0064328
|  |  |  | @ Cl=0.4, Cd= | 0.0050418
|  |  |  | @ Cl=0.6, Cd= | 0.0051569
alpha (deg) | Cl | Cd | Cm | Cl/Cd
-20 | -0.906 | 0.1581 | -0.041 | -5.73
-19.5 | -0.877 | 0.15359 | -0.039 | -5.708
-19 | -0.849 | 0.14954 | -0.039 | -5.679
-18.5 | -0.822 | 0.14163 | -0.039 | -5.806
-18 | -0.796 | 0.13718 | -0.039 | -5.799
-17.5 | -0.769 | 0.13581 | -0.039 | -5.66
-17 | -0.742 | 0.13279 | -0.04 | -5.587
-16.5 | -0.713 | 0.12555 | -0.038 | -5.681
-16 | -0.686 | 0.12148 | -0.038 | -5.648
-15.5 | -0.659 | 0.11744 | -0.038 | -5.613
-15 | -0.632 | 0.11278 | -0.039 | -5.606
-14.5 | -0.605 | 0.12127 | -0.038 | -4.985
-14 | -0.577 | 0.10499 | -0.038 | -5.5
-13.5 | -0.55 | 0.09487 | -0.038 | -5.8
-13 | -0.523 | 0.08709 | -0.038 | -6.009
-12.5 | -0.496 | 0.08069 | -0.039 | -6.151
-12 | -0.469 | 0.07489 | -0.039 | -6.267
-11.5 | -0.442 | 0.07027 | -0.04 | -6.296
-11 | -0.413 | 0.08068 | -0.036 | -5.124
-10.5 | -0.386 | 0.07095 | -0.037 | -5.446
-10 | -0.359 | 0.06361 | -0.038 | -5.65
-9.5 | -0.333 | 0.05912 | -0.039 | -5.625
-9 | -0.306 | 0.05437 | -0.041 | -5.625
-8.5 | -0.28 | 0.0495 | -0.044 | -5.652
-8 | -0.25 | 0.05886 | -0.036 | -4.245
-7.5 | -0.223 | 0.05099 | -0.036 | -4.367
-7 | -0.196 | 0.04648 | -0.037 | -4.209
-6.5 | -0.169 | 0.04225 | -0.04 | -3.998
-6 | -0.141 | 0.04209 | -0.037 | -3.357
-5.5 | -0.183 | 0.03877 | -0.036 | -4.709
-5 | -0.156 | 0.0357 | -0.04 | -4.371
-4.5 | -0.139 | 0.00696 | -0.081 | -19.941
-4 | -0.078 | 0.00678 | -0.082 | -11.505
-3.5 | -0.014 | 0.00667 | -0.082 | -2.06
-3 | 0.053 | 0.00651 | -0.082 | 8.079
-2.5 | 0.12 | 0.0064 | -0.083 | 18.762
-2 | 0.188 | 0.00635 | -0.083 | 29.638
-1.5 | 0.257 | 0.0063 | -0.084 | 40.735
-1 | 0.325 | 0.00605 | -0.084 | 53.742
-0.5 | 0.394 | 0.00504 | -0.085 | 78.13
0 | 0.462 | 0.00506 | -0.085 | 91.284
0.5 | 0.529 | 0.00507 | -0.086 | 104.495
1 | 0.597 | 0.00516 | -0.086 | 115.794
1.5 | 0.665 | 0.00509 | -0.086 | 130.656
2 | 0.729 | 0.00525 | -0.087 | 139.044
2.5 | 0.796 | 0.00509 | -0.087 | 156.58
3 | 0.862 | 0.00526 | -0.088 | 164.034
3.5 | 0.927 | 0.00549 | -0.088 | 168.762
4 | 0.988 | 0.00694 | -0.089 | 142.374
4.5 | 1.046 | 0.00799 | -0.089 | 130.946
5 | 1.094 | 0.01126 | -0.089 | 97.14
5.5 | 1.138 | 0.01202 | -0.089 | 94.622
6 | 1.167 | 0.01282 | -0.089 | 91.062
6.5 | 1.174 | 0.01334 | -0.089 | 87.978
7 | 1.133 | 0.01464 | -0.09 | 77.361
7.5 | 0.801 | 0.01601 | -0.09 | 50.029
8 | 0.605 | 0.05411 | -0.041 | 11.19
8.5 | 0.762 | 0.0181 | -0.09 | 42.092
9 | 0.785 | 0.02062 | -0.089 | 38.059
9.5 | 0.683 | 0.06829 | -0.042 | 9.999
10 | 0.847 | 0.02213 | -0.09 | 38.263
10.5 | 0.75 | 0.06487 | -0.061 | 11.565
11 | 0.761 | 0.0781 | -0.046 | 9.746
11.5 | 0.925 | 0.02726 | -0.09 | 33.919
12 | 0.817 | 0.08085 | -0.053 | 10.103
12.5 | 0.839 | 0.09295 | -0.049 | 9.026
13 | 0.867 | 0.09779 | -0.053 | 8.864
13.5 | 0.89 | 0.10173 | -0.05 | 8.746
14 | 0.915 | 0.10325 | -0.051 | 8.861
14.5 | 0.946 | 0.10894 | -0.057 | 8.686
15 | 0.967 | 0.11312 | -0.054 | 8.547
15.5 | 0.992 | 0.11784 | -0.054 | 8.42
16 | 1.021 | 0.12431 | -0.058 | 8.21
16.5 | 1.052 | 0.12776 | -0.062 | 8.235
17 | 1.069 | 0.1315 | -0.058 | 8.131
17.5 | 1.095 | 0.13809 | -0.059 | 7.926
18 | 1.129 | 0.13726 | -0.064 | 8.224
18.5 | 1.16 | 0.14121 | -0.067 | 8.215
19 | 1.171 | 0.1482 | -0.062 | 7.904
19.5 | 1.196 | 0.15625 | -0.062 | 7.656
20 | 1.231 | 0.15435 | -0.067 | 7.975

## 80. Re 5M Mach 0.50 (2)
BIGFOIL.COM POLAR EXPORT
NACA63-510 a=0.6
NACA63-510 a=0.6 |  |  |  | Cl Max: | 1.3627 | at alpha= | 8 | deg
XFOIL ncrit=9 |  |  |  | L/D Max: | 174.405 | at alpha= | 3 | deg
Re: | 5000000 |  |  | Cd Min: | 0.26893 | at alpha= | -20 | deg
Mach: | 0.5 |  |  | Cl=0 at alpha= | -3.3969 | deg
|  |  |  | @ Cl=0.1, Cd= | 0.0057674
|  |  |  | @ Cl=0.4, Cd= | 0.0049349
|  |  |  | @ Cl=0.6, Cd= | 0.0041812
alpha (deg) | Cl | Cd | Cm | Cl/Cd
-20 | -0.7346 | 0.26893 | 0.0568 | -2.7316
-19.5 | -0.7106 | 0.26077 | 0.0513 | -2.725
-19 | -0.6864 | 0.25209 | 0.046 | -2.7228
-17.5 | -0.6159 | 0.22715 | 0.0303 | -2.7114
-16.5 | -0.5738 | 0.21094 | 0.0211 | -2.7202
-16 | -0.5519 | 0.20245 | 0.0162 | -2.7261
-15.5 | -0.53 | 0.1938 | 0.0112 | -2.7348
-15 | -0.5085 | 0.18479 | 0.0062 | -2.7518
-14.5 | -0.4853 | 0.17756 | 0.0015 | -2.7332
-14 | -0.4621 | 0.16962 | -0.0031 | -2.7243
-13.5 | -0.441 | 0.16139 | -0.0079 | -2.7325
-13 | -0.4248 | 0.15225 | -0.0127 | -2.7901
-12.5 | -0.4083 | 0.14297 | -0.0176 | -2.8558
-12 | -0.391 | 0.13461 | -0.0222 | -2.9047
-11.5 | -0.3727 | 0.12675 | -0.0267 | -2.9404
-11 | -0.3578 | 0.11827 | -0.0314 | -3.0253
-10.5 | -0.3447 | 0.10969 | -0.0361 | -3.1425
-10 | -0.3329 | 0.10136 | -0.0407 | -3.2843
-9 | -0.3042 | 0.08706 | -0.049 | -3.4941
-8.5 | -0.2978 | 0.0789 | -0.0537 | -3.7744
-8 | -0.292 | 0.07111 | -0.0581 | -4.1063
-7.5 | -0.2948 | 0.06293 | -0.0628 | -4.6846
-7 | -0.3051 | 0.05572 | -0.0664 | -5.4756
-6.5 | -0.3088 | 0.04292 | -0.0824 | -7.1948
-6 | -0.2897 | 0.03294 | -0.0902 | -8.7948
-5.5 | -0.2585 | 0.0231 | -0.0943 | -11.1905
-5 | -0.2201 | 0.01212 | -0.0958 | -18.1601
-4.5 | -0.1567 | 0.00821 | -0.0949 | -19.0865
-4 | -0.0857 | 0.00711 | -0.0941 | -12.0534
-3.5 | -0.0146 | 0.00645 | -0.0936 | -2.2636
-3 | 0.0562 | 0.00596 | -0.0933 | 9.4295
-2.5 | 0.1267 | 0.00565 | -0.0933 | 22.4248
-2 | 0.1966 | 0.00549 | -0.0935 | 35.8106
-1.5 | 0.2662 | 0.0053 | -0.0938 | 50.2264
-1 | 0.3354 | 0.00517 | -0.0942 | 64.8743
-0.5 | 0.4041 | 0.00492 | -0.0948 | 82.1341
0 | 0.4721 | 0.00446 | -0.0956 | 105.852
0.5 | 0.5402 | 0.00419 | -0.0963 | 128.926
1 | 0.6083 | 0.00418 | -0.0968 | 145.5263
1.5 | 0.6768 | 0.00424 | -0.0973 | 159.6226
2 | 0.7452 | 0.0044 | -0.0977 | 169.3636
3 | 0.879 | 0.00504 | -0.0977 | 174.4048
3.5 | 0.9379 | 0.00574 | -0.0966 | 163.3972
4 | 0.9904 | 0.00676 | -0.0941 | 146.5089
4.5 | 1.0448 | 0.00803 | -0.0917 | 130.1121
5 | 1.1021 | 0.00898 | -0.0894 | 122.7283
5.5 | 1.1629 | 0.00964 | -0.0871 | 120.6328
6 | 1.2214 | 0.01039 | -0.0842 | 117.5553
6.5 | 1.2753 | 0.01125 | -0.0803 | 113.36
7 | 1.3169 | 0.01221 | -0.0741 | 107.8542
7.5 | 1.3447 | 0.0138 | -0.0664 | 97.442
8 | 1.3627 | 0.01646 | -0.0586 | 82.7886
8.5 | 1.3622 | 0.02068 | -0.0503 | 65.8704
9 | 1.3457 | 0.02664 | -0.0421 | 50.5143
9.5 | 1.3289 | 0.03381 | -0.0358 | 39.3049
10 | 1.3026 | 0.04255 | -0.0323 | 30.6134
10.5 | 1.269 | 0.05292 | -0.0319 | 23.9796
11 | 1.2345 | 0.06486 | -0.035 | 19.0333
11.5 | 1.2005 | 0.07849 | -0.0413 | 15.2949
12 | 1.1693 | 0.09361 | -0.0502 | 12.4912
12.5 | 1.1418 | 0.11013 | -0.0611 | 10.3677
13 | 1.1213 | 0.12714 | -0.0722 | 8.8194

## 81. Re 6M Mach 0.00 (1)
BIGFOIL.COM POLAR EXPORT
NACA63-510 a=0.6
NACA63-510 a=0.6 |  |  |  | Cl Max: | 1.235 | at alpha= | 9 | deg
JavaFoil+Calcfoil stall+Eppler ext transition |  |  |  | L/D Max: | 159.727 | at alpha= | 4.5 | deg
Re: | 6000000 |  |  | Cd Min: | 0.00481 | at alpha= | 0 | deg
Mach: | 0 |  |  | Cl=0 at alpha= | -3.3965 | deg
|  |  |  | @ Cl=0.1, Cd= | 0.0060476
|  |  |  | @ Cl=0.4, Cd= | 0.00481
|  |  |  | @ Cl=0.6, Cd= | 0.0049711
alpha (deg) | Cl | Cd | Cm | Cl/Cd
-17 | -0.332 | 0.1328 | -0.03 | -2.502
-16.5 | -0.349 | 0.12663 | -0.03 | -2.752
-16 | -0.365 | 0.11935 | -0.03 | -3.058
-15.5 | -0.381 | 0.11374 | -0.03 | -3.353
-15 | -0.398 | 0.10963 | -0.03 | -3.626
-14.5 | -0.413 | 0.10328 | -0.03 | -4.003
-14 | -0.428 | 0.09864 | -0.03 | -4.344
-13.5 | -0.442 | 0.09313 | -0.03 | -4.748
-13 | -0.454 | 0.08912 | -0.03 | -5.093
-12.5 | -0.464 | 0.08352 | -0.03 | -5.555
-12 | -0.471 | 0.07892 | -0.03 | -5.963
-11.5 | -0.47 | 0.07496 | -0.03 | -6.271
-11 | -0.467 | 0.0689 | -0.032 | -6.782
-10.5 | -0.46 | 0.06465 | -0.032 | -7.118
-10 | -0.45 | 0.0607 | -0.033 | -7.412
-9.5 | -0.436 | 0.05662 | -0.034 | -7.705
-9 | -0.419 | 0.0516 | -0.037 | -8.129
-8.5 | -0.4 | 0.04583 | -0.041 | -8.737
-8 | -0.457 | 0.00776 | -0.068 | -58.915
-7.5 | -0.42 | 0.00747 | -0.068 | -56.283
-7 | -0.379 | 0.00724 | -0.068 | -52.369
-6.5 | -0.334 | 0.00703 | -0.069 | -47.591
-6 | -0.286 | 0.00682 | -0.069 | -41.963
-5.5 | -0.235 | 0.00662 | -0.069 | -35.518
-5 | -0.182 | 0.0065 | -0.07 | -27.977
-4.5 | -0.126 | 0.00638 | -0.07 | -19.784
-4 | -0.07 | 0.00629 | -0.071 | -11.067
-3.5 | -0.012 | 0.00622 | -0.071 | -1.947
-3 | 0.046 | 0.00613 | -0.071 | 7.509
-2.5 | 0.105 | 0.00604 | -0.072 | 17.322
-2 | 0.164 | 0.00598 | -0.072 | 27.341
-1.5 | 0.223 | 0.00599 | -0.073 | 37.161
-1 | 0.282 | 0.00507 | -0.073 | 55.579
-0.5 | 0.341 | 0.00505 | -0.073 | 67.592
0 | 0.4 | 0.00481 | -0.074 | 83.194
0.5 | 0.459 | 0.00485 | -0.074 | 94.62
1 | 0.517 | 0.00487 | -0.074 | 106.171
1.5 | 0.576 | 0.00495 | -0.075 | 116.429
2 | 0.633 | 0.005 | -0.075 | 126.508
2.5 | 0.691 | 0.00512 | -0.076 | 135.044
3 | 0.749 | 0.0051 | -0.076 | 146.672
3.5 | 0.806 | 0.00528 | -0.076 | 152.639
4 | 0.861 | 0.00558 | -0.077 | 154.264
4.5 | 0.916 | 0.00573 | -0.077 | 159.727
5 | 0.969 | 0.00631 | -0.078 | 153.516
5.5 | 1.019 | 0.00938 | -0.078 | 108.65
6 | 1.065 | 0.00983 | -0.078 | 108.389
6.5 | 1.109 | 0.01026 | -0.079 | 108.128
7 | 1.148 | 0.01015 | -0.079 | 113.116
7.5 | 1.182 | 0.01072 | -0.079 | 110.268
8 | 1.211 | 0.01131 | -0.079 | 107.046
8.5 | 1.227 | 0.01196 | -0.08 | 102.571
9 | 1.235 | 0.01269 | -0.08 | 97.318
9.5 | 1.235 | 0.01342 | -0.08 | 91.969
10 | 1.226 | 0.01428 | -0.08 | 85.857
10.5 | 1.209 | 0.01535 | -0.08 | 78.73
11 | 1.184 | 0.01647 | -0.08 | 71.866
11.5 | 1.151 | 0.0179 | -0.08 | 64.316
12 | 1.115 | 0.01885 | -0.081 | 59.182
12.5 | 1.072 | 0.02052 | -0.081 | 52.246
13 | 1.003 | 0.02763 | -0.078 | 36.309
13.5 | 0.956 | 0.02991 | -0.078 | 31.976
14 | 0.796 | 0.09058 | -0.051 | 8.784

## 82. Re 6M Mach 0.00 (2)
BIGFOIL.COM POLAR EXPORT
NACA63-510 a=0.6
NACA63-510 a=0.6 |  |  |  | Cl Max: | 1.7894 | at alpha= | 18 | deg
XFOIL ncrit=9 |  |  |  | L/D Max: | 158.395 | at alpha= | 2.5 | deg
Re: | 6000000 |  |  | Cd Min: | 0.07541 | at alpha= | 20 | deg
Mach: | 0 |  |  | Cl=0 at alpha= | -3.4308 | deg
|  |  |  | @ Cl=0.1, Cd= | 0.0052745
|  |  |  | @ Cl=0.4, Cd= | 0.0041754
|  |  |  | @ Cl=0.6, Cd= | 0.0040566
alpha (deg) | Cl | Cd | Cm | Cl/Cd
-17 | -1.2171 | 0.04287 | -0.0725 | -28.3905
-16.5 | -1.2934 | 0.03057 | -0.0797 | -42.3095
-16 | -1.2996 | 0.02634 | -0.0768 | -49.3394
-15.5 | -1.2777 | 0.02307 | -0.0756 | -55.3836
-15 | -1.2437 | 0.0206 | -0.0748 | -60.3738
-14.5 | -1.2031 | 0.01867 | -0.0743 | -64.4403
-14 | -1.1583 | 0.01712 | -0.0739 | -67.6577
-13.5 | -1.1106 | 0.01587 | -0.0737 | -69.9811
-13 | -1.0609 | 0.01484 | -0.0736 | -71.4892
-12.5 | -1.0099 | 0.01394 | -0.0735 | -72.4462
-12 | -0.9593 | 0.01278 | -0.0734 | -75.0626
-11.5 | -0.9073 | 0.0118 | -0.0734 | -76.8898
-11 | -0.8538 | 0.01112 | -0.0735 | -76.7806
-10.5 | -0.7994 | 0.01055 | -0.0736 | -75.7725
-10 | -0.7445 | 0.01009 | -0.0738 | -73.7859
-9.5 | -0.689 | 0.00968 | -0.074 | -71.1777
-9 | -0.6339 | 0.0091 | -0.0742 | -69.6593
-8.5 | -0.5786 | 0.00843 | -0.0744 | -68.6358
-8 | -0.5225 | 0.00803 | -0.0747 | -65.0685
-7.5 | -0.466 | 0.0077 | -0.075 | -60.5195
-7 | -0.4092 | 0.00738 | -0.0753 | -55.4472
-6 | -0.2952 | 0.00683 | -0.076 | -43.2211
-5.5 | -0.2382 | 0.00641 | -0.0763 | -37.1607
-5 | -0.1809 | 0.00617 | -0.0767 | -29.3193
-4.5 | -0.1233 | 0.00594 | -0.0771 | -20.7576
-4 | -0.0657 | 0.00576 | -0.0775 | -11.4062
-3.5 | -0.008 | 0.00555 | -0.0779 | -1.4414
-3 | 0.0498 | 0.00537 | -0.0783 | 9.2737
-2.5 | 0.1076 | 0.00526 | -0.0788 | 20.4563
-2 | 0.1655 | 0.00509 | -0.0793 | 32.5147
-1.5 | 0.2233 | 0.00498 | -0.0797 | 44.8394
-1 | 0.2812 | 0.0048 | -0.0802 | 58.5833
-0.5 | 0.3388 | 0.00455 | -0.0808 | 74.4615
0 | 0.3962 | 0.00419 | -0.0814 | 94.5585
0.5 | 0.4533 | 0.00397 | -0.082 | 114.1814
1 | 0.5106 | 0.00389 | -0.0826 | 131.2596
1.5 | 0.5678 | 0.00396 | -0.083 | 143.3838
2.5 | 0.6811 | 0.0043 | -0.0838 | 158.3953
3 | 0.7354 | 0.00474 | -0.0841 | 155.1477
3.5 | 0.7873 | 0.00519 | -0.084 | 151.6956
4 | 0.8371 | 0.00571 | -0.0832 | 146.6025
4.5 | 0.8889 | 0.00652 | -0.083 | 136.3344
5 | 0.9412 | 0.00717 | -0.0829 | 131.2692
5.5 | 0.9937 | 0.00775 | -0.0827 | 128.2194
6 | 1.0467 | 0.0082 | -0.0826 | 127.6463
6.5 | 1.0995 | 0.00864 | -0.0824 | 127.2569
7 | 1.1519 | 0.00906 | -0.0822 | 127.1413
7.5 | 1.2034 | 0.00953 | -0.0819 | 126.2749
8 | 1.2542 | 0.01003 | -0.0815 | 125.0449
8.5 | 1.304 | 0.01056 | -0.081 | 123.4848
9 | 1.3525 | 0.01114 | -0.0803 | 121.4093
9.5 | 1.3995 | 0.01178 | -0.0794 | 118.8031
10 | 1.4444 | 0.01251 | -0.0781 | 115.4596
10.5 | 1.4876 | 0.01327 | -0.0766 | 112.1025
11 | 1.529 | 0.01403 | -0.0749 | 108.9808
11.5 | 1.5661 | 0.01491 | -0.0725 | 105.0369
12 | 1.59 | 0.01584 | -0.0677 | 100.3788
12.5 | 1.6118 | 0.01705 | -0.0632 | 94.5337
13 | 1.6332 | 0.01859 | -0.0592 | 87.8537
13.5 | 1.6549 | 0.02029 | -0.0558 | 81.5623
14 | 1.679 | 0.02196 | -0.053 | 76.4572
14.5 | 1.7004 | 0.02393 | -0.0503 | 71.0573
15 | 1.7225 | 0.02595 | -0.0479 | 66.3776
15.5 | 1.7398 | 0.02849 | -0.0454 | 61.067
16 | 1.7544 | 0.03135 | -0.0432 | 55.9617
16.5 | 1.7663 | 0.03461 | -0.0411 | 51.0344
17 | 1.7773 | 0.03818 | -0.0395 | 46.5506
17.5 | 1.7819 | 0.04261 | -0.0381 | 41.8188
18 | 1.7894 | 0.04705 | -0.0374 | 38.0319
18.5 | 1.789 | 0.0527 | -0.0372 | 33.9469
19 | 1.7873 | 0.05889 | -0.0376 | 30.3498
19.5 | 1.7781 | 0.06656 | -0.039 | 26.7142
20 | 1.7641 | 0.07541 | -0.0413 | 23.3934

## 83. Re 6M Mach 0.10 (1)
BIGFOIL.COM POLAR EXPORT
NACA63-510 a=0.6
NACA63-510 a=0.6 |  |  |  | Cl Max: | 1.232 | at alpha= | 9 | deg
JavaFoil+Calcfoil stall+Eppler ext transition |  |  |  | L/D Max: | 160.114 | at alpha= | 4.5 | deg
Re: | 6000000 |  |  | Cd Min: | 0.00483 | at alpha= | 0 | deg
Mach: | 0.1 |  |  | Cl=0 at alpha= | -3.3965 | deg
|  |  |  | @ Cl=0.1, Cd= | 0.0060968
|  |  |  | @ Cl=0.4, Cd= | 0.0048371
|  |  |  | @ Cl=0.6, Cd= | 0.0049895
alpha (deg) | Cl | Cd | Cm | Cl/Cd
-16.5 | -0.305 | 0.12668 | -0.03 | -2.411
-16 | -0.324 | 0.12062 | -0.03 | -2.686
-15.5 | -0.343 | 0.11423 | -0.03 | -3.001
-15 | -0.362 | 0.1081 | -0.03 | -3.345
-14.5 | -0.38 | 0.10406 | -0.03 | -3.653
-14 | -0.398 | 0.09782 | -0.03 | -4.07
-13.5 | -0.415 | 0.09279 | -0.03 | -4.471
-13 | -0.43 | 0.0887 | -0.03 | -4.849
-12.5 | -0.443 | 0.08419 | -0.03 | -5.262
-12 | -0.453 | 0.07998 | -0.03 | -5.664
-11.5 | -0.456 | 0.07436 | -0.031 | -6.127
-11 | -0.455 | 0.06965 | -0.032 | -6.533
-10.5 | -0.45 | 0.06596 | -0.032 | -6.828
-10 | -0.442 | 0.06119 | -0.032 | -7.229
-9.5 | -0.43 | 0.05721 | -0.034 | -7.522
-9 | -0.415 | 0.05258 | -0.036 | -7.889
-8.5 | -0.395 | 0.04878 | -0.038 | -8.092
-8 | -0.456 | 0.00785 | -0.068 | -58.055
-7.5 | -0.42 | 0.00753 | -0.068 | -55.756
-7 | -0.379 | 0.00725 | -0.069 | -52.296
-6.5 | -0.335 | 0.00706 | -0.069 | -47.418
-6 | -0.287 | 0.00686 | -0.069 | -41.856
-5.5 | -0.236 | 0.00665 | -0.07 | -35.514
-5 | -0.183 | 0.0065 | -0.07 | -28.066
-4.5 | -0.127 | 0.0064 | -0.071 | -19.819
-4 | -0.07 | 0.00629 | -0.071 | -11.119
-3.5 | -0.012 | 0.00622 | -0.071 | -1.957
-3 | 0.046 | 0.00617 | -0.072 | 7.502
-2.5 | 0.105 | 0.00609 | -0.072 | 17.252
-2 | 0.164 | 0.00604 | -0.073 | 27.23
-1.5 | 0.224 | 0.006 | -0.073 | 37.264
-1 | 0.283 | 0.00508 | -0.073 | 55.697
-0.5 | 0.343 | 0.00504 | -0.074 | 67.987
0 | 0.402 | 0.00483 | -0.074 | 83.282
0.5 | 0.461 | 0.00485 | -0.074 | 95.037
1 | 0.52 | 0.0049 | -0.075 | 106.199
1.5 | 0.579 | 0.00496 | -0.075 | 116.811
2 | 0.636 | 0.00504 | -0.076 | 126.064
2.5 | 0.694 | 0.00513 | -0.076 | 135.224
3 | 0.752 | 0.00512 | -0.076 | 146.892
3.5 | 0.81 | 0.0053 | -0.077 | 152.611
4 | 0.866 | 0.00564 | -0.077 | 153.358
4.5 | 0.92 | 0.00575 | -0.078 | 160.114
5 | 0.974 | 0.00634 | -0.078 | 153.546
5.5 | 1.023 | 0.00945 | -0.078 | 108.304
6 | 1.07 | 0.00988 | -0.079 | 108.231
6.5 | 1.113 | 0.01033 | -0.079 | 107.733
7 | 1.151 | 0.01023 | -0.079 | 112.55
7.5 | 1.185 | 0.01082 | -0.08 | 109.565
8 | 1.212 | 0.01142 | -0.08 | 106.12
8.5 | 1.227 | 0.01209 | -0.08 | 101.436
9 | 1.232 | 0.01291 | -0.08 | 95.46
9.5 | 1.229 | 0.01368 | -0.08 | 89.853
10 | 1.217 | 0.0145 | -0.081 | 83.926
10.5 | 1.195 | 0.01565 | -0.081 | 76.348
11 | 1.165 | 0.01684 | -0.081 | 69.178
11.5 | 1.129 | 0.01794 | -0.081 | 62.906
12 | 1.081 | 0.02026 | -0.081 | 53.346
12.5 | 1.035 | 0.02147 | -0.081 | 48.189
13 | 0.841 | 0.08017 | -0.052 | 10.489
13.5 | 0.796 | 0.08665 | -0.051 | 9.181
14 | 0.75 | 0.09317 | -0.049 | 8.048

## 84. Re 6M Mach 0.10 (2)
BIGFOIL.COM POLAR EXPORT
NACA63-510 a=0.6
NACA63-510 a=0.6 |  |  |  | Cl Max: | 1.7661 | at alpha= | 18 | deg
XFOIL ncrit=9 |  |  |  | L/D Max: | 159.002 | at alpha= | 2.5 | deg
Re: | 6000000 |  |  | Cd Min: | 0.08745 | at alpha= | 20 | deg
Mach: | 0.1 |  |  | Cl=0 at alpha= | -3.4295 | deg
|  |  |  | @ Cl=0.1, Cd= | 0.0052755
|  |  |  | @ Cl=0.4, Cd= | 0.0041946
|  |  |  | @ Cl=0.6, Cd= | 0.0040557
alpha (deg) | Cl | Cd | Cm | Cl/Cd
-16 | -1.1533 | 0.04123 | -0.076 | -27.9724
-15.5 | -1.2214 | 0.03125 | -0.0803 | -39.0848
-15 | -1.2228 | 0.02606 | -0.0789 | -46.9225
-14 | -1.1625 | 0.01954 | -0.0771 | -59.4933
-13.5 | -1.1187 | 0.01752 | -0.0765 | -63.8527
-13 | -1.0707 | 0.01601 | -0.0761 | -66.877
-12.5 | -1.0203 | 0.01478 | -0.0758 | -69.0325
-12 | -0.968 | 0.0138 | -0.0756 | -70.1449
-11.5 | -0.9163 | 0.01252 | -0.0753 | -73.1869
-11 | -0.8628 | 0.01156 | -0.0752 | -74.6367
-10.5 | -0.8079 | 0.01087 | -0.0752 | -74.3238
-10 | -0.7523 | 0.01032 | -0.0752 | -72.8973
-9.5 | -0.6961 | 0.00985 | -0.0753 | -70.6701
-9 | -0.6395 | 0.00947 | -0.0754 | -67.529
-8.5 | -0.5841 | 0.00862 | -0.0754 | -67.761
-8 | -0.5273 | 0.00815 | -0.0756 | -64.6994
-7.5 | -0.4702 | 0.0078 | -0.0758 | -60.2821
-7 | -0.4128 | 0.00746 | -0.076 | -55.3351
-6.5 | -0.3553 | 0.0072 | -0.0763 | -49.3472
-6 | -0.2975 | 0.00699 | -0.0766 | -42.5608
-5.5 | -0.2402 | 0.00645 | -0.0769 | -37.2403
-5 | -0.1824 | 0.0062 | -0.0772 | -29.4194
-4.5 | -0.1244 | 0.00596 | -0.0776 | -20.8725
-4 | -0.0663 | 0.00577 | -0.078 | -11.4905
-3.5 | -0.0082 | 0.00557 | -0.0784 | -1.4722
-3 | 0.05 | 0.00537 | -0.0788 | 9.311
-2.5 | 0.1082 | 0.00526 | -0.0793 | 20.5703
-2 | 0.1665 | 0.0051 | -0.0797 | 32.6471
-1.5 | 0.2247 | 0.00498 | -0.0802 | 45.1205
-1 | 0.2829 | 0.00481 | -0.0807 | 58.815
-0.5 | 0.3409 | 0.00455 | -0.0812 | 74.9231
0 | 0.3986 | 0.0042 | -0.0819 | 94.9048
0.5 | 0.4561 | 0.00398 | -0.0825 | 114.598
1 | 0.5137 | 0.0039 | -0.083 | 131.7179
1.5 | 0.5712 | 0.00397 | -0.0835 | 143.8791
2 | 0.6283 | 0.00414 | -0.0839 | 151.7633
2.5 | 0.6853 | 0.00431 | -0.0843 | 159.0023
3 | 0.7399 | 0.00476 | -0.0845 | 155.4412
3.5 | 0.7921 | 0.00521 | -0.0844 | 152.0345
4 | 0.8421 | 0.00574 | -0.0836 | 146.7073
4.5 | 0.8942 | 0.00655 | -0.0834 | 136.5191
5 | 0.9468 | 0.00721 | -0.0832 | 131.3176
5.5 | 0.9995 | 0.0078 | -0.0829 | 128.141
6 | 1.053 | 0.00824 | -0.0828 | 127.7913
6.5 | 1.106 | 0.00869 | -0.0826 | 127.2727
7 | 1.1587 | 0.00913 | -0.0823 | 126.9113
7.5 | 1.2107 | 0.0096 | -0.082 | 126.1146
8 | 1.2616 | 0.01013 | -0.0814 | 124.541
8.5 | 1.3119 | 0.01066 | -0.0808 | 123.0675
9 | 1.36 | 0.0113 | -0.0799 | 120.354
9.5 | 1.4074 | 0.01194 | -0.0788 | 117.8727
10 | 1.4511 | 0.01278 | -0.0772 | 113.5446
10.5 | 1.495 | 0.01349 | -0.0756 | 110.8228
11 | 1.5352 | 0.01431 | -0.0735 | 107.2816
11.5 | 1.5668 | 0.01525 | -0.0699 | 102.741
12 | 1.5885 | 0.01632 | -0.0648 | 97.3346
12.5 | 1.6103 | 0.01775 | -0.0604 | 90.7211
13 | 1.6291 | 0.01962 | -0.0563 | 83.0326
13.5 | 1.6557 | 0.02113 | -0.0534 | 78.3578
14 | 1.679 | 0.023 | -0.0506 | 73
14.5 | 1.6992 | 0.02521 | -0.0477 | 67.4018
15 | 1.7183 | 0.02762 | -0.0452 | 62.2122
15.5 | 1.7337 | 0.03049 | -0.0427 | 56.8613
16 | 1.7445 | 0.03389 | -0.0403 | 51.4754
16.5 | 1.7536 | 0.03768 | -0.0384 | 46.5393
17 | 1.7621 | 0.0418 | -0.037 | 42.1555
17.5 | 1.7632 | 0.04701 | -0.036 | 37.5069
18 | 1.7661 | 0.05239 | -0.0358 | 33.7106
18.5 | 1.7613 | 0.0591 | -0.0362 | 29.802
19 | 1.7529 | 0.06682 | -0.0376 | 26.2332
19.5 | 1.7353 | 0.07641 | -0.0403 | 22.7104
20 | 1.7129 | 0.08745 | -0.0443 | 19.5872

## 85. Re 6M Mach 0.25 (1)
BIGFOIL.COM POLAR EXPORT
NACA63-510 a=0.6
NACA63-510 a=0.6 |  |  |  | Cl Max: | 1.218 | at alpha= | 8.5 | deg
JavaFoil+Calcfoil stall+Eppler ext transition |  |  |  | L/D Max: | 163.389 | at alpha= | 4 | deg
Re: | 6000000 |  |  | Cd Min: | 0.00486 | at alpha= | 0 | deg
Mach: | 0.25 |  |  | Cl=0 at alpha= | -3.3983 | deg
|  |  |  | @ Cl=0.1, Cd= | 0.0061018
|  |  |  | @ Cl=0.4, Cd= | 0.004909
|  |  |  | @ Cl=0.6, Cd= | 0.099
alpha (deg) | Cl | Cd | Cm | Cl/Cd
-14.5 | -0.064 | 0.10528 | -0.032 | -0.604
-14 | -0.061 | 0.09874 | -0.032 | -0.616
-13.5 | -0.134 | 0.09872 | -0.031 | -1.355
-13 | -0.199 | 0.09043 | -0.032 | -2.2
-12.5 | -0.25 | 0.086 | -0.032 | -2.906
-12 | -0.293 | 0.08172 | -0.032 | -3.584
-11.5 | -0.323 | 0.07672 | -0.032 | -4.208
-11 | -0.347 | 0.07199 | -0.032 | -4.825
-10.5 | -0.365 | 0.06755 | -0.032 | -5.41
-10 | -0.377 | 0.06436 | -0.031 | -5.855
-9.5 | -0.381 | 0.06068 | -0.031 | -6.286
-9 | -0.379 | 0.05636 | -0.032 | -6.728
-8.5 | -0.371 | 0.0521 | -0.034 | -7.111
-8 | -0.355 | 0.04833 | -0.035 | -7.34
-7.5 | -0.334 | 0.04395 | -0.039 | -7.599
-7 | -0.377 | 0.00743 | -0.071 | -50.715
-6.5 | -0.336 | 0.00721 | -0.071 | -46.655
-6 | -0.29 | 0.00698 | -0.071 | -41.571
-5.5 | -0.24 | 0.00674 | -0.072 | -35.581
-5 | -0.186 | 0.00662 | -0.072 | -28.13
-4.5 | -0.13 | 0.00648 | -0.073 | -20.013
-4 | -0.072 | 0.00638 | -0.073 | -11.235
-3.5 | -0.012 | 0.00627 | -0.073 | -1.992
-3 | 0.047 | 0.00618 | -0.074 | 7.683
-2.5 | 0.108 | 0.00609 | -0.074 | 17.738
-2 | 0.169 | 0.00606 | -0.075 | 27.833
-1.5 | 0.23 | 0.00601 | -0.075 | 38.232
-1 | 0.291 | 0.00598 | -0.075 | 48.63
-0.5 | 0.352 | 0.00509 | -0.076 | 69.215
0 | 0.413 | 0.00486 | -0.076 | 85.032
0.5 | 0.474 | 0.00489 | -0.077 | 96.833
1 | 0.534 | 0.0049 | -0.077 | 108.936
1.5 | 0.595 | 0.00501 | -0.077 | 118.709
2 | 0.653 | 0.00507 | -0.078 | 128.79
2.5 | 0.713 | 0.00505 | -0.078 | 141.162
3 | 0.773 | 0.00519 | -0.079 | 148.813
3.5 | 0.831 | 0.0054 | -0.079 | 153.986
4 | 0.889 | 0.00544 | -0.079 | 163.389
4.5 | 0.944 | 0.00587 | -0.08 | 160.863
5 | 0.998 | 0.00673 | -0.08 | 148.394
5.5 | 1.048 | 0.00976 | -0.08 | 107.326
6 | 1.093 | 0.01028 | -0.081 | 106.375
6.5 | 1.134 | 0.01078 | -0.081 | 105.204
7 | 1.169 | 0.01077 | -0.081 | 108.494
7.5 | 1.197 | 0.01145 | -0.082 | 104.534
8 | 1.216 | 0.01219 | -0.082 | 99.751
8.5 | 1.218 | 0.01295 | -0.082 | 94.076
9 | 1.205 | 0.01393 | -0.082 | 86.504
9.5 | 1.178 | 0.01493 | -0.082 | 78.927
10 | 1.136 | 0.01599 | -0.082 | 71.044
10.5 | 1.078 | 0.01748 | -0.082 | 61.671
11 | 0.993 | 0.02131 | -0.081 | 46.575
11.5 | 0.777 | 0.07359 | -0.048 | 10.556
12 | 0.714 | 0.06948 | -0.057 | 10.272
12.5 | 0.619 | 0.08127 | -0.049 | 7.616
13 | 0.525 | 0.09232 | -0.043 | 5.691
13.5 | 0.431 | 0.099 | -0.042 | 4.355

## 86. Re 6M Mach 0.25 (2)
BIGFOIL.COM POLAR EXPORT
NACA63-510 a=0.6
NACA63-510 a=0.6 |  |  |  | Cl Max: | 1.6248 | at alpha= | 14 | deg
XFOIL ncrit=9 |  |  |  | L/D Max: | 162.477 | at alpha= | 2.5 | deg
Re: | 6000000 |  |  | Cd Min: | 0.1786 | at alpha= | -15.5 | deg
Mach: | 0.25 |  |  | Cl=0 at alpha= | -3.4238 | deg
|  |  |  | @ Cl=0.1, Cd= | 0.0053071
|  |  |  | @ Cl=0.4, Cd= | 0.0042932
|  |  |  | @ Cl=0.6, Cd= | 0.0040193
alpha (deg) | Cl | Cd | Cm | Cl/Cd
-15.5 | -0.511 | 0.1786 | 0.0058 | -2.8611
-15 | -0.4936 | 0.17092 | 0.0016 | -2.8879
-14.5 | -0.4804 | 0.16199 | -0.0029 | -2.9656
-14 | -0.4691 | 0.15256 | -0.0075 | -3.0749
-13.5 | -0.4666 | 0.14055 | -0.0131 | -3.3198
-13 | -0.4438 | 0.13575 | -0.0165 | -3.2692
-12.5 | -0.4437 | 0.12399 | -0.0221 | -3.5785
-12 | -0.438 | 0.11468 | -0.027 | -3.8193
-11.5 | -0.4802 | 0.09502 | -0.0374 | -5.0537
-10.5 | -0.8352 | 0.01782 | -0.0846 | -46.8687
-10 | -0.79 | 0.01385 | -0.0838 | -57.0397
-9.5 | -0.7342 | 0.01193 | -0.0829 | -61.5423
-9 | -0.6743 | 0.01102 | -0.0822 | -61.1887
-8.5 | -0.6142 | 0.01017 | -0.0816 | -60.3933
-7.5 | -0.4941 | 0.00855 | -0.0807 | -57.7895
-7 | -0.4332 | 0.0081 | -0.0805 | -53.4815
-6.5 | -0.3725 | 0.00761 | -0.0803 | -48.9488
-6 | -0.3117 | 0.00728 | -0.0803 | -42.8159
-5.5 | -0.2514 | 0.00678 | -0.0803 | -37.0796
-5 | -0.1909 | 0.00636 | -0.0804 | -30.0157
-4.5 | -0.1303 | 0.00609 | -0.0806 | -21.3957
-4 | -0.0697 | 0.00585 | -0.0808 | -11.9145
-3.5 | -0.0092 | 0.00566 | -0.0811 | -1.6254
-3 | 0.0512 | 0.00542 | -0.0814 | 9.4465
-2.5 | 0.1117 | 0.00528 | -0.0818 | 21.1553
-2 | 0.172 | 0.00513 | -0.0822 | 33.5283
-1.5 | 0.2323 | 0.005 | -0.0827 | 46.46
-1 | 0.2924 | 0.00486 | -0.0832 | 60.1646
0 | 0.412 | 0.00423 | -0.0844 | 97.3995
0.5 | 0.4714 | 0.004 | -0.085 | 117.85
1 | 0.5309 | 0.00393 | -0.0855 | 135.0891
1.5 | 0.5904 | 0.00399 | -0.086 | 147.9699
2 | 0.6494 | 0.00417 | -0.0864 | 155.7314
2.5 | 0.7084 | 0.00436 | -0.0868 | 162.4771
3 | 0.765 | 0.00483 | -0.087 | 158.3851
3.5 | 0.8187 | 0.00537 | -0.0868 | 152.4581
4 | 0.8695 | 0.00591 | -0.0857 | 147.1235
4.5 | 0.9228 | 0.00678 | -0.0853 | 136.1062
5 | 0.9769 | 0.00749 | -0.0848 | 130.4272
5.5 | 1.032 | 0.00804 | -0.0843 | 128.3582
6 | 1.0874 | 0.00851 | -0.0839 | 127.7791
6.5 | 1.1424 | 0.00899 | -0.0834 | 127.0745
7 | 1.1963 | 0.00954 | -0.0826 | 125.3983
7.5 | 1.2502 | 0.01005 | -0.0818 | 124.398
8 | 1.3023 | 0.01066 | -0.0806 | 122.167
8.5 | 1.3522 | 0.01137 | -0.079 | 118.927
9 | 1.4007 | 0.01212 | -0.0772 | 115.5693
9.5 | 1.4453 | 0.01303 | -0.0747 | 110.921
10 | 1.4871 | 0.01395 | -0.0717 | 106.6022
10.5 | 1.5151 | 0.01496 | -0.0664 | 101.2767
11 | 1.5385 | 0.0163 | -0.0609 | 94.3865
11.5 | 1.5587 | 0.0182 | -0.0558 | 85.6429
12 | 1.577 | 0.02053 | -0.051 | 76.8144
12.5 | 1.5945 | 0.02315 | -0.0468 | 68.8769
13 | 1.6117 | 0.02602 | -0.043 | 61.9408
13.5 | 1.6228 | 0.02957 | -0.0393 | 54.8799
14 | 1.6248 | 0.03418 | -0.0358 | 47.5366
14.5 | 1.6198 | 0.0398 | -0.0331 | 40.6985
15 | 1.604 | 0.04713 | -0.0314 | 34.0335
15.5 | 1.5833 | 0.0559 | -0.0314 | 28.3238
16 | 1.5532 | 0.06691 | -0.0336 | 23.2133
16.5 | 1.52 | 0.07971 | -0.0381 | 19.0691
17 | 1.488 | 0.09367 | -0.0446 | 15.8856
17.5 | 1.4478 | 0.11049 | -0.0539 | 13.1034
18 | 1.4111 | 0.12798 | -0.0645 | 11.0259
18.5 | 1.3706 | 0.1475 | -0.077 | 9.2922
19 | 1.327 | 0.16862 | -0.0907 | 7.8698

## 87. Re 6M Mach 0.50 (1)
BIGFOIL.COM POLAR EXPORT
NACA63-510 a=0.6
NACA63-510 a=0.6 |  |  |  | Cl Max: | 1.246 | at alpha= | 20 | deg
JavaFoil+Calcfoil stall+Eppler ext transition |  |  |  | L/D Max: | 166.888 | at alpha= | 3.5 | deg
Re: | 6000000 |  |  | Cd Min: | 0.00499 | at alpha= | -0.5 | deg
Mach: | 0.5 |  |  | Cl=0 at alpha= | -3.3955 | deg
|  |  |  | @ Cl=0.1, Cd= | 0.0063769
|  |  |  | @ Cl=0.4, Cd= | 0.00499
|  |  |  | @ Cl=0.6, Cd= | 0.0051269
alpha (deg) | Cl | Cd | Cm | Cl/Cd
-20 | -0.906 | 0.15511 | -0.041 | -5.843
-19.5 | -0.878 | 0.1518 | -0.04 | -5.782
-19 | -0.85 | 0.14673 | -0.039 | -5.791
-18.5 | -0.823 | 0.13903 | -0.039 | -5.917
-18 | -0.796 | 0.13461 | -0.039 | -5.912
-17.5 | -0.769 | 0.13301 | -0.04 | -5.782
-17 | -0.742 | 0.12837 | -0.04 | -5.781
-16.5 | -0.714 | 0.12304 | -0.039 | -5.8
-16 | -0.686 | 0.12025 | -0.038 | -5.707
-15.5 | -0.659 | 0.11623 | -0.038 | -5.673
-15 | -0.633 | 0.10024 | -0.039 | -6.313
-14.5 | -0.605 | 0.11795 | -0.038 | -5.127
-14 | -0.578 | 0.10393 | -0.038 | -5.559
-13.5 | -0.551 | 0.09258 | -0.038 | -5.947
-13 | -0.524 | 0.08606 | -0.039 | -6.086
-12.5 | -0.497 | 0.07968 | -0.04 | -6.234
-12 | -0.47 | 0.07422 | -0.041 | -6.333
-11.5 | -0.444 | 0.06844 | -0.042 | -6.484
-11 | -0.413 | 0.07829 | -0.037 | -5.281
-10.5 | -0.387 | 0.06994 | -0.037 | -5.526
-10 | -0.36 | 0.06258 | -0.039 | -5.751
-9.5 | -0.333 | 0.0583 | -0.041 | -5.714
-9 | -0.307 | 0.05316 | -0.043 | -5.771
-8.5 | -0.282 | 0.04647 | -0.048 | -6.073
-8 | -0.25 | 0.05844 | -0.036 | -4.276
-7.5 | -0.223 | 0.05027 | -0.036 | -4.431
-7 | -0.196 | 0.04614 | -0.038 | -4.243
-6.5 | -0.169 | 0.04209 | -0.04 | -4.014
-6 | -0.141 | 0.04155 | -0.038 | -3.403
-5.5 | -0.183 | 0.03838 | -0.037 | -4.759
-5 | -0.157 | 0.0337 | -0.047 | -4.67
-4.5 | -0.139 | 0.00686 | -0.081 | -20.247
-4 | -0.078 | 0.00667 | -0.082 | -11.693
-3.5 | -0.014 | 0.00657 | -0.082 | -2.092
-3 | 0.053 | 0.00644 | -0.082 | 8.167
-2.5 | 0.12 | 0.00635 | -0.083 | 18.909
-2 | 0.188 | 0.00627 | -0.083 | 30.012
-1.5 | 0.257 | 0.00621 | -0.084 | 41.302
-1 | 0.325 | 0.00596 | -0.084 | 54.548
-0.5 | 0.394 | 0.00499 | -0.085 | 78.887
0 | 0.462 | 0.00499 | -0.085 | 92.428
0.5 | 0.529 | 0.00505 | -0.086 | 104.804
1 | 0.597 | 0.00513 | -0.086 | 116.322
1.5 | 0.665 | 0.00506 | -0.086 | 131.338
2 | 0.729 | 0.00521 | -0.087 | 140.054
2.5 | 0.796 | 0.00535 | -0.087 | 148.753
3 | 0.862 | 0.00523 | -0.088 | 165.043
3.5 | 0.927 | 0.00555 | -0.088 | 166.888
4 | 0.988 | 0.0073 | -0.089 | 135.469
4.5 | 1.046 | 0.00825 | -0.089 | 126.755
5 | 1.096 | 0.01092 | -0.089 | 100.306
5.5 | 1.139 | 0.01165 | -0.089 | 97.781
6 | 1.169 | 0.01241 | -0.089 | 94.189
6.5 | 1.175 | 0.01343 | -0.09 | 87.519
7 | 1.134 | 0.01412 | -0.09 | 80.329
7.5 | 0.802 | 0.01545 | -0.09 | 51.919
8 | 0.606 | 0.05372 | -0.042 | 11.28
8.5 | 0.763 | 0.01745 | -0.09 | 43.723
9 | 0.788 | 0.01979 | -0.09 | 39.829
9.5 | 0.683 | 0.06701 | -0.043 | 10.196
10 | 0.848 | 0.02129 | -0.091 | 39.843
10.5 | 0.867 | 0.02518 | -0.09 | 34.446
11 | 0.762 | 0.07686 | -0.048 | 9.92
11.5 | 0.931 | 0.02556 | -0.091 | 36.44
12 | 0.939 | 0.03258 | -0.089 | 28.83
12.5 | 0.84 | 0.08959 | -0.051 | 9.376
13 | 0.868 | 0.09616 | -0.054 | 9.03
13.5 | 0.891 | 0.09501 | -0.051 | 9.373
14 | 0.917 | 0.10265 | -0.053 | 8.932
14.5 | 0.95 | 0.10487 | -0.06 | 9.061
15 | 0.967 | 0.11096 | -0.054 | 8.717
15.5 | 0.993 | 0.11536 | -0.055 | 8.604
16 | 1.023 | 0.12012 | -0.059 | 8.518
16.5 | 1.056 | 0.12295 | -0.064 | 8.593
17 | 1.07 | 0.12949 | -0.058 | 8.261
17.5 | 1.097 | 0.13377 | -0.06 | 8.204
18 | 1.139 | 0.12844 | -0.068 | 8.866
18.5 | 1.168 | 0.13467 | -0.07 | 8.671
19 | 1.172 | 0.1486 | -0.062 | 7.886
19.5 | 1.201 | 0.14916 | -0.065 | 8.051
20 | 1.246 | 0.14305 | -0.072 | 8.709

## 88. Re 6M Mach 0.50 (2)
BIGFOIL.COM POLAR EXPORT
NACA63-510 a=0.6
NACA63-510 a=0.6 |  |  |  | Cl Max: | 1.3605 | at alpha= | 7.5 | deg
XFOIL ncrit=9 |  |  |  | L/D Max: | 176.761 | at alpha= | 2.5 | deg
Re: | 6000000 |  |  | Cd Min: | 0.01311 | at alpha= | 7.5 | deg
Mach: | 0.5 |  |  | Cl=0 at alpha= | -99 | deg
|  |  |  | @ Cl=0.1, Cd= | 0.00415
|  |  |  | @ Cl=0.4, Cd= | 0.00415
|  |  |  | @ Cl=0.6, Cd= | 0.0041063
alpha (deg) | Cl | Cd | Cm | Cl/Cd
0.5 | 0.5404 | 0.00415 | -0.0963 | 130.2169
1 | 0.6086 | 0.0041 | -0.0969 | 148.439
1.5 | 0.6771 | 0.00416 | -0.0974 | 162.7644
2 | 0.7454 | 0.00433 | -0.0977 | 172.1478
2.5 | 0.8131 | 0.0046 | -0.0979 | 176.7609
3 | 0.8785 | 0.00512 | -0.0977 | 171.582
3.5 | 0.9376 | 0.00609 | -0.0967 | 153.9573
4 | 0.9903 | 0.00688 | -0.0942 | 143.939
4.5 | 1.0467 | 0.00788 | -0.092 | 132.8299
5 | 1.1066 | 0.00868 | -0.09 | 127.4885
5.5 | 1.1684 | 0.00931 | -0.0879 | 125.4995
6 | 1.2286 | 0.01 | -0.0852 | 122.86
6.5 | 1.2851 | 0.0108 | -0.0816 | 118.9907
7 | 1.3329 | 0.01176 | -0.0762 | 113.3418
7.5 | 1.3605 | 0.01311 | -0.068 | 103.7757

## 89. Re 7M Mach 0.00 (1)
BIGFOIL.COM POLAR EXPORT
NACA63-510 a=0.6
NACA63-510 a=0.6 |  |  |  | Cl Max: | 1.236 | at alpha= | 9 | deg
JavaFoil+Calcfoil stall+Eppler ext transition |  |  |  | L/D Max: | 156.376 | at alpha= | 4.5 | deg
Re: | 7000000 |  |  | Cd Min: | 0.0048 | at alpha= | 0 | deg
Mach: | 0 |  |  | Cl=0 at alpha= | -3.3965 | deg
|  |  |  | @ Cl=0.1, Cd= | 0.0060251
|  |  |  | @ Cl=0.4, Cd= | 0.0048
|  |  |  | @ Cl=0.6, Cd= | 0.0049563
alpha (deg) | Cl | Cd | Cm | Cl/Cd
-17 | -0.332 | 0.1319 | -0.03 | -2.52
-16.5 | -0.349 | 0.12546 | -0.03 | -2.779
-16 | -0.365 | 0.11965 | -0.03 | -3.051
-15.5 | -0.381 | 0.1146 | -0.03 | -3.328
-15 | -0.398 | 0.10841 | -0.03 | -3.668
-14.5 | -0.414 | 0.10241 | -0.03 | -4.038
-14 | -0.429 | 0.09635 | -0.03 | -4.448
-13.5 | -0.442 | 0.09198 | -0.031 | -4.809
-13 | -0.454 | 0.08836 | -0.03 | -5.139
-12.5 | -0.464 | 0.08235 | -0.031 | -5.637
-12 | -0.471 | 0.07773 | -0.031 | -6.057
-11.5 | -0.47 | 0.07362 | -0.031 | -6.387
-11 | -0.467 | 0.06779 | -0.032 | -6.896
-10.5 | -0.46 | 0.06415 | -0.032 | -7.178
-10 | -0.45 | 0.06029 | -0.033 | -7.467
-9.5 | -0.437 | 0.0559 | -0.035 | -7.813
-9 | -0.419 | 0.05201 | -0.036 | -8.057
-8.5 | -0.445 | 0.0178 | -0.06 | -25.013
-8 | -0.457 | 0.0076 | -0.068 | -60.194
-7.5 | -0.42 | 0.00735 | -0.068 | -57.175
-7 | -0.379 | 0.0071 | -0.068 | -53.407
-6.5 | -0.334 | 0.0069 | -0.069 | -48.477
-6 | -0.286 | 0.0067 | -0.069 | -42.755
-5.5 | -0.235 | 0.00653 | -0.069 | -35.999
-5 | -0.182 | 0.00643 | -0.07 | -28.285
-4.5 | -0.126 | 0.00631 | -0.07 | -20.004
-4 | -0.07 | 0.0062 | -0.071 | -11.224
-3.5 | -0.012 | 0.00613 | -0.071 | -1.977
-3 | 0.046 | 0.00608 | -0.071 | 7.573
-2.5 | 0.105 | 0.00602 | -0.072 | 17.395
-2 | 0.164 | 0.00596 | -0.072 | 27.454
-1.5 | 0.223 | 0.00593 | -0.073 | 37.54
-1 | 0.282 | 0.00518 | -0.073 | 54.42
-0.5 | 0.341 | 0.00504 | -0.073 | 67.749
0 | 0.4 | 0.0048 | -0.074 | 83.298
0.5 | 0.459 | 0.00482 | -0.074 | 95.241
1 | 0.517 | 0.00487 | -0.074 | 106.208
1.5 | 0.576 | 0.00491 | -0.075 | 117.27
2 | 0.633 | 0.00502 | -0.075 | 125.95
2.5 | 0.691 | 0.00512 | -0.076 | 134.876
3 | 0.749 | 0.00515 | -0.076 | 145.335
3.5 | 0.806 | 0.00535 | -0.076 | 150.474
4 | 0.861 | 0.00582 | -0.077 | 148.11
4.5 | 0.916 | 0.00586 | -0.077 | 156.376
5 | 0.969 | 0.00656 | -0.078 | 147.672
5.5 | 1.019 | 0.00919 | -0.078 | 110.895
6 | 1.066 | 0.00959 | -0.078 | 111.171
6.5 | 1.109 | 0.00997 | -0.079 | 111.227
7 | 1.149 | 0.01045 | -0.079 | 109.943
7.5 | 1.183 | 0.01042 | -0.079 | 113.623
8 | 1.212 | 0.01102 | -0.08 | 109.931
8.5 | 1.228 | 0.01161 | -0.08 | 105.786
9 | 1.236 | 0.01231 | -0.08 | 100.388
9.5 | 1.236 | 0.01302 | -0.08 | 94.933
10 | 1.228 | 0.01384 | -0.08 | 88.697
10.5 | 1.21 | 0.01487 | -0.081 | 81.392
11 | 1.185 | 0.01595 | -0.081 | 74.343
11.5 | 1.153 | 0.01732 | -0.081 | 66.588
12 | 1.117 | 0.01823 | -0.081 | 61.287
12.5 | 1.074 | 0.01979 | -0.081 | 54.266
13 | 1.014 | 0.02459 | -0.079 | 41.238
13.5 | 0.967 | 0.02655 | -0.079 | 36.407
14 | 0.805 | 0.08337 | -0.056 | 9.66

## 90. Re 7M Mach 0.00 (2)
BIGFOIL.COM POLAR EXPORT
NACA63-510 a=0.6
NACA63-510 a=0.6 |  |  |  | Cl Max: | 1.8083 | at alpha= | 18 | deg
XFOIL ncrit=9 |  |  |  | L/D Max: | 158.028 | at alpha= | 2.5 | deg
Re: | 7000000 |  |  | Cd Min: | 0.07213 | at alpha= | 20 | deg
Mach: | 0 |  |  | Cl=0 at alpha= | -3.4291 | deg
|  |  |  | @ Cl=0.1, Cd= | 0.0051081
|  |  |  | @ Cl=0.4, Cd= | 0.0041954
|  |  |  | @ Cl=0.6, Cd= | 0.0040525
alpha (deg) | Cl | Cd | Cm | Cl/Cd
-17 | -1.2497 | 0.038 | -0.0772 | -32.8868
-16.5 | -1.3124 | 0.02962 | -0.0783 | -44.3079
-16 | -1.3101 | 0.02528 | -0.0764 | -51.8236
-15.5 | -1.2849 | 0.02218 | -0.0753 | -57.9306
-15 | -1.2496 | 0.01977 | -0.0745 | -63.2069
-14.5 | -1.2086 | 0.0178 | -0.074 | -67.8989
-14 | -1.1636 | 0.0162 | -0.0737 | -71.8272
-13.5 | -1.1154 | 0.01499 | -0.0735 | -74.4096
-13 | -1.0651 | 0.01401 | -0.0733 | -76.0243
-12.5 | -1.0136 | 0.01316 | -0.0733 | -77.0213
-12 | -0.961 | 0.01243 | -0.0733 | -77.313
-11.5 | -0.9094 | 0.01134 | -0.0733 | -80.194
-11 | -0.8559 | 0.0106 | -0.0733 | -80.7453
-10.5 | -0.8014 | 0.01004 | -0.0735 | -79.8207
-10 | -0.7463 | 0.00958 | -0.0737 | -77.9019
-9.5 | -0.6907 | 0.00919 | -0.0739 | -75.1578
-9 | -0.6348 | 0.00883 | -0.0741 | -71.8913
-8.5 | -0.5795 | 0.00817 | -0.0743 | -70.9302
-8 | -0.5234 | 0.0077 | -0.0746 | -67.974
-7.5 | -0.4669 | 0.00735 | -0.0749 | -63.5238
-6.5 | -0.3529 | 0.00682 | -0.0755 | -51.7449
-6 | -0.2956 | 0.00665 | -0.0759 | -44.4511
-5.5 | -0.2386 | 0.00623 | -0.0763 | -38.2986
-5 | -0.1812 | 0.00595 | -0.0766 | -30.4538
-4.5 | -0.1236 | 0.00574 | -0.077 | -21.5331
-4 | -0.0659 | 0.00557 | -0.0775 | -11.8312
-3.5 | -0.0082 | 0.00541 | -0.0779 | -1.5157
-3 | 0.0496 | 0.00523 | -0.0783 | 9.4837
-2.5 | 0.1075 | 0.00509 | -0.0788 | 21.1198
-2 | 0.1654 | 0.00497 | -0.0793 | 33.2797
-1.5 | 0.2233 | 0.00484 | -0.0797 | 46.1364
-1 | 0.2811 | 0.00472 | -0.0802 | 59.5551
-0.5 | 0.3388 | 0.00451 | -0.0808 | 75.122
0 | 0.3962 | 0.00421 | -0.0814 | 94.1093
0.5 | 0.4534 | 0.00399 | -0.082 | 113.6341
1 | 0.5106 | 0.00388 | -0.0825 | 131.5979
1.5 | 0.5677 | 0.00395 | -0.083 | 143.7215
2 | 0.6244 | 0.00413 | -0.0834 | 151.1864
2.5 | 0.6811 | 0.00431 | -0.0839 | 158.0278
3 | 0.7347 | 0.00497 | -0.084 | 147.827
3.5 | 0.7876 | 0.00547 | -0.0841 | 143.9854
4 | 0.838 | 0.00589 | -0.0836 | 142.275
4.5 | 0.8894 | 0.00644 | -0.0831 | 138.1056
5 | 0.9421 | 0.00705 | -0.083 | 133.6312
5.5 | 0.9952 | 0.00756 | -0.0829 | 131.6402
6 | 1.0486 | 0.00797 | -0.0828 | 131.5684
6.5 | 1.1015 | 0.0084 | -0.0827 | 131.131
7 | 1.154 | 0.00883 | -0.0826 | 130.6908
7.5 | 1.2061 | 0.00926 | -0.0823 | 130.2484
8 | 1.2569 | 0.00976 | -0.082 | 128.7807
8.5 | 1.3074 | 0.01025 | -0.0815 | 127.5512
9 | 1.3559 | 0.01085 | -0.0808 | 124.9677
9.5 | 1.4038 | 0.01143 | -0.08 | 122.8171
10 | 1.4487 | 0.01219 | -0.0788 | 118.8433
10.5 | 1.4938 | 0.01284 | -0.0776 | 116.3396
11 | 1.536 | 0.01359 | -0.076 | 113.0243
11.5 | 1.574 | 0.01448 | -0.0737 | 108.7017
12 | 1.6025 | 0.0154 | -0.0697 | 104.0584
12.5 | 1.6217 | 0.01657 | -0.0645 | 97.8696
13 | 1.6438 | 0.01797 | -0.0605 | 91.4747
13.5 | 1.6705 | 0.01925 | -0.0575 | 86.7792
14 | 1.6951 | 0.02081 | -0.0546 | 81.456
14.5 | 1.7172 | 0.02265 | -0.0517 | 75.8146
15 | 1.739 | 0.02461 | -0.0492 | 70.6623
15.5 | 1.7576 | 0.02696 | -0.0466 | 65.1929
16 | 1.7711 | 0.02982 | -0.0441 | 59.393
16.5 | 1.7833 | 0.03298 | -0.0419 | 54.0722
17 | 1.7965 | 0.03621 | -0.0402 | 49.6134
17.5 | 1.7984 | 0.04078 | -0.0385 | 44.1
18 | 1.8083 | 0.04485 | -0.0376 | 40.3188
18.5 | 1.8074 | 0.05038 | -0.0371 | 35.8753
19 | 1.8072 | 0.05623 | -0.0373 | 32.1394
19.5 | 1.7983 | 0.06363 | -0.0383 | 28.2618
20 | 1.7853 | 0.07213 | -0.0403 | 24.7511

## 91. Re 7M Mach 0.10 (1)
BIGFOIL.COM POLAR EXPORT
NACA63-510 a=0.6
NACA63-510 a=0.6 |  |  |  | Cl Max: | 1.234 | at alpha= | 9 | deg
JavaFoil+Calcfoil stall+Eppler ext transition |  |  |  | L/D Max: | 157.078 | at alpha= | 4.5 | deg
Re: | 7000000 |  |  | Cd Min: | 0.0048 | at alpha= | 0 | deg
Mach: | 0.1 |  |  | Cl=0 at alpha= | -3.3965 | deg
|  |  |  | @ Cl=0.1, Cd= | 0.0060151
|  |  |  | @ Cl=0.4, Cd= | 0.0048085
|  |  |  | @ Cl=0.6, Cd= | 0.0049784
alpha (deg) | Cl | Cd | Cm | Cl/Cd
-13 | -0.43 | 0.08758 | -0.031 | -4.913
-12.5 | -0.443 | 0.08387 | -0.03 | -5.284
-12 | -0.453 | 0.07865 | -0.031 | -5.762
-11.5 | -0.455 | 0.07409 | -0.031 | -6.148
-11 | -0.455 | 0.06958 | -0.031 | -6.538
-10.5 | -0.451 | 0.06485 | -0.032 | -6.949
-10 | -0.443 | 0.06081 | -0.033 | -7.279
-9.5 | -0.431 | 0.0564 | -0.035 | -7.638
-9 | -0.415 | 0.05276 | -0.036 | -7.859
-8.5 | -0.396 | 0.0471 | -0.04 | -8.417
-8 | -0.456 | 0.00763 | -0.068 | -59.72
-7.5 | -0.42 | 0.00737 | -0.068 | -56.98
-7 | -0.379 | 0.00712 | -0.069 | -53.32
-6.5 | -0.335 | 0.00691 | -0.069 | -48.469
-6 | -0.287 | 0.00671 | -0.069 | -42.803
-5.5 | -0.236 | 0.00655 | -0.07 | -36.045
-5 | -0.183 | 0.00643 | -0.07 | -28.374
-4.5 | -0.127 | 0.00632 | -0.071 | -20.082
-4 | -0.07 | 0.00623 | -0.071 | -11.232
-3.5 | -0.012 | 0.00617 | -0.071 | -1.974
-3 | 0.046 | 0.00607 | -0.072 | 7.615
-2.5 | 0.105 | 0.00601 | -0.072 | 17.499
-2 | 0.164 | 0.00595 | -0.073 | 27.61
-1.5 | 0.224 | 0.00592 | -0.073 | 37.787
-1 | 0.283 | 0.00517 | -0.073 | 54.744
-0.5 | 0.343 | 0.00505 | -0.074 | 67.909
0 | 0.402 | 0.0048 | -0.074 | 83.669
0.5 | 0.461 | 0.00482 | -0.074 | 95.69
1 | 0.52 | 0.00488 | -0.075 | 106.551
1.5 | 0.579 | 0.00496 | -0.075 | 116.762
2 | 0.636 | 0.00501 | -0.076 | 126.939
2.5 | 0.694 | 0.00511 | -0.076 | 135.831
3 | 0.752 | 0.00517 | -0.076 | 145.56
3.5 | 0.81 | 0.00538 | -0.077 | 150.446
4 | 0.866 | 0.00583 | -0.077 | 148.566
4.5 | 0.92 | 0.00586 | -0.078 | 157.078
5 | 0.974 | 0.00659 | -0.078 | 147.784
5.5 | 1.024 | 0.00923 | -0.078 | 110.854
6 | 1.07 | 0.00964 | -0.079 | 111.023
6.5 | 1.114 | 0.01004 | -0.079 | 110.917
7 | 1.152 | 0.01053 | -0.079 | 109.418
7.5 | 1.186 | 0.01051 | -0.08 | 112.835
8 | 1.213 | 0.01113 | -0.08 | 108.975
8.5 | 1.228 | 0.01174 | -0.08 | 104.579
9 | 1.234 | 0.01253 | -0.08 | 98.494
9.5 | 1.23 | 0.01326 | -0.081 | 92.774
10 | 1.218 | 0.01405 | -0.081 | 86.708
10.5 | 1.197 | 0.01516 | -0.081 | 78.938
11 | 1.167 | 0.0163 | -0.081 | 71.581
11.5 | 1.131 | 0.01729 | -0.081 | 65.384
12 | 1.084 | 0.0195 | -0.081 | 55.56
12.5 | 1.037 | 0.02065 | -0.081 | 50.223
13 | 0.936 | 0.03583 | -0.075 | 26.134
13.5 | 0.807 | 0.07882 | -0.057 | 10.235
14 | 0.755 | 0.08895 | -0.053 | 8.485

## 92. Re 7M Mach 0.10 (2)
BIGFOIL.COM POLAR EXPORT
NACA63-510 a=0.6
NACA63-510 a=0.6 |  |  |  | Cl Max: | 1.7887 | at alpha= | 18 | deg
XFOIL ncrit=9 |  |  |  | L/D Max: | 158.634 | at alpha= | 2.5 | deg
Re: | 7000000 |  |  | Cd Min: | 0.08276 | at alpha= | 20 | deg
Mach: | 0.1 |  |  | Cl=0 at alpha= | -3.4286 | deg
|  |  |  | @ Cl=0.1, Cd= | 0.0051238
|  |  |  | @ Cl=0.4, Cd= | 0.0042046
|  |  |  | @ Cl=0.6, Cd= | 0.004046
alpha (deg) | Cl | Cd | Cm | Cl/Cd
-16 | -1.1837 | 0.03674 | -0.0812 | -32.2183
-15.5 | -1.238 | 0.02982 | -0.0801 | -41.5158
-15 | -1.2334 | 0.02483 | -0.0787 | -49.6738
-14.5 | -1.2062 | 0.02128 | -0.0777 | -56.6823
-14 | -1.1685 | 0.01858 | -0.0769 | -62.8902
-13.5 | -1.1244 | 0.01655 | -0.0763 | -67.9396
-13 | -1.0757 | 0.01508 | -0.0759 | -71.3329
-12.5 | -1.0246 | 0.01391 | -0.0756 | -73.6592
-12 | -0.9718 | 0.01299 | -0.0754 | -74.8114
-11.5 | -0.918 | 0.01216 | -0.0752 | -75.4934
-11 | -0.8649 | 0.01105 | -0.0751 | -78.2715
-10.5 | -0.81 | 0.01034 | -0.075 | -78.3366
-10 | -0.7542 | 0.00979 | -0.075 | -77.0378
-9.5 | -0.6979 | 0.00934 | -0.0751 | -74.7216
-9 | -0.6412 | 0.00896 | -0.0752 | -71.5625
-8.5 | -0.5849 | 0.00838 | -0.0754 | -69.7971
-8 | -0.5283 | 0.00782 | -0.0755 | -67.5575
-7.5 | -0.4711 | 0.00744 | -0.0757 | -63.3199
-7 | -0.4137 | 0.00713 | -0.076 | -58.0224
-6.5 | -0.356 | 0.00686 | -0.0762 | -51.895
-6 | -0.2982 | 0.00668 | -0.0766 | -44.6407
-5.5 | -0.2406 | 0.00627 | -0.0769 | -38.3732
-5 | -0.1827 | 0.00598 | -0.0772 | -30.5518
-4.5 | -0.1247 | 0.00576 | -0.0776 | -21.6493
-4 | -0.0665 | 0.00557 | -0.078 | -11.939
-3.5 | -0.0083 | 0.00544 | -0.0784 | -1.5257
-3 | 0.0498 | 0.00524 | -0.0788 | 9.5038
-2 | 0.1664 | 0.00497 | -0.0797 | 33.4809
-1.5 | 0.2247 | 0.00485 | -0.0802 | 46.3299
-1 | 0.2829 | 0.00472 | -0.0807 | 59.9364
-0.5 | 0.3409 | 0.00452 | -0.0812 | 75.4204
0 | 0.3986 | 0.00421 | -0.0818 | 94.6793
0.5 | 0.4561 | 0.00399 | -0.0825 | 114.3108
1 | 0.5137 | 0.00388 | -0.083 | 132.3969
1.5 | 0.5712 | 0.00395 | -0.0835 | 144.6076
2 | 0.6282 | 0.00414 | -0.0839 | 151.7391
2.5 | 0.6853 | 0.00432 | -0.0843 | 158.6343
3 | 0.7392 | 0.00498 | -0.0845 | 148.4337
3.5 | 0.7924 | 0.0055 | -0.0845 | 144.0727
4 | 0.8432 | 0.00592 | -0.084 | 142.4324
4.5 | 0.8947 | 0.00647 | -0.0835 | 138.2844
5 | 0.9476 | 0.0071 | -0.0833 | 133.4648
5.5 | 1.0011 | 0.0076 | -0.0832 | 131.7237
6 | 1.0549 | 0.00801 | -0.0831 | 131.6979
6.5 | 1.1083 | 0.00845 | -0.0829 | 131.1598
7 | 1.1609 | 0.0089 | -0.0827 | 130.4382
7.5 | 1.2135 | 0.00933 | -0.0824 | 130.0643
8 | 1.2645 | 0.00986 | -0.0819 | 128.2454
8.5 | 1.3153 | 0.01035 | -0.0813 | 127.0821
9 | 1.364 | 0.01097 | -0.0805 | 124.3391
9.5 | 1.4116 | 0.01162 | -0.0795 | 121.4802
10 | 1.457 | 0.01236 | -0.0781 | 117.8803
10.5 | 1.5016 | 0.01305 | -0.0767 | 115.0651
11 | 1.5428 | 0.01387 | -0.0747 | 111.2329
11.5 | 1.5786 | 0.01483 | -0.0718 | 106.4464
12 | 1.5995 | 0.01585 | -0.0663 | 100.9148
12.5 | 1.6203 | 0.01721 | -0.0616 | 94.1488
13 | 1.6452 | 0.0186 | -0.0581 | 88.4516
13.5 | 1.6718 | 0.02003 | -0.055 | 83.4648
14 | 1.6956 | 0.02177 | -0.052 | 77.887
14.5 | 1.7165 | 0.02384 | -0.0491 | 72.0008
15 | 1.7352 | 0.02619 | -0.0463 | 66.2543
15.5 | 1.7524 | 0.02884 | -0.0438 | 60.7628
16 | 1.7633 | 0.03213 | -0.0412 | 54.8802
16.5 | 1.7726 | 0.03577 | -0.0391 | 49.5555
17 | 1.7836 | 0.03951 | -0.0375 | 45.143
17.5 | 1.7832 | 0.0447 | -0.0362 | 39.8926
18 | 1.7887 | 0.04961 | -0.0357 | 36.0552
18.5 | 1.7838 | 0.05614 | -0.0358 | 31.7741
19 | 1.7774 | 0.06332 | -0.0367 | 28.0701
19.5 | 1.7624 | 0.07226 | -0.0389 | 24.3897
20 | 1.7413 | 0.08276 | -0.0424 | 21.0404

## 93. Re 7M Mach 0.25 (1)
BIGFOIL.COM POLAR EXPORT
NACA63-510 a=0.6
NACA63-510 a=0.6 |  |  |  | Cl Max: | 1.219 | at alpha= | 8.5 | deg
JavaFoil+Calcfoil stall+Eppler ext transition |  |  |  | L/D Max: | 158.771 | at alpha= | 4 | deg
Re: | 7000000 |  |  | Cd Min: | 0.00483 | at alpha= | 0 | deg
Mach: | 0.25 |  |  | Cl=0 at alpha= | -3.3983 | deg
|  |  |  | @ Cl=0.1, Cd= | 0.0060692
|  |  |  | @ Cl=0.4, Cd= | 0.0048833
|  |  |  | @ Cl=0.6, Cd= | 0.0973
alpha (deg) | Cl | Cd | Cm | Cl/Cd
-14.5 | -0.064 | 0.10333 | -0.032 | -0.616
-14 | -0.061 | 0.09881 | -0.032 | -0.615
-13.5 | -0.134 | 0.0973 | -0.031 | -1.375
-13 | -0.199 | 0.09074 | -0.032 | -2.192
-12.5 | -0.25 | 0.08566 | -0.032 | -2.919
-12 | -0.293 | 0.07983 | -0.032 | -3.67
-11.5 | -0.323 | 0.07567 | -0.032 | -4.268
-11 | -0.347 | 0.07142 | -0.032 | -4.863
-10.5 | -0.365 | 0.06832 | -0.032 | -5.349
-10 | -0.377 | 0.06389 | -0.032 | -5.9
-9.5 | -0.382 | 0.06017 | -0.032 | -6.342
-9 | -0.38 | 0.05575 | -0.033 | -6.807
-8.5 | -0.371 | 0.05135 | -0.035 | -7.218
-8 | -0.355 | 0.04765 | -0.037 | -7.456
-7.5 | -0.336 | 0.0419 | -0.042 | -8.021
-7 | -0.377 | 0.00733 | -0.071 | -51.47
-6.5 | -0.336 | 0.00706 | -0.071 | -47.648
-6 | -0.29 | 0.00685 | -0.071 | -42.351
-5.5 | -0.24 | 0.00669 | -0.072 | -35.851
-5 | -0.186 | 0.00653 | -0.072 | -28.52
-4.5 | -0.13 | 0.00639 | -0.073 | -20.29
-4 | -0.072 | 0.00629 | -0.073 | -11.382
-3.5 | -0.012 | 0.0062 | -0.073 | -2.015
-3 | 0.047 | 0.00613 | -0.074 | 7.748
-2.5 | 0.108 | 0.00606 | -0.074 | 17.805
-2 | 0.169 | 0.006 | -0.075 | 28.144
-1.5 | 0.23 | 0.00596 | -0.075 | 38.54
-1 | 0.291 | 0.0059 | -0.075 | 49.334
-0.5 | 0.352 | 0.00508 | -0.076 | 69.389
0 | 0.413 | 0.00483 | -0.076 | 85.449
0.5 | 0.474 | 0.00485 | -0.077 | 97.605
1 | 0.534 | 0.00492 | -0.077 | 108.548
1.5 | 0.595 | 0.00498 | -0.077 | 119.48
2 | 0.653 | 0.00509 | -0.078 | 128.309
2.5 | 0.713 | 0.00502 | -0.078 | 141.98
3 | 0.773 | 0.0052 | -0.079 | 148.529
3.5 | 0.831 | 0.00548 | -0.079 | 151.701
4 | 0.889 | 0.0056 | -0.079 | 158.771
4.5 | 0.944 | 0.00608 | -0.08 | 155.371
5 | 0.998 | 0.00899 | -0.08 | 111.044
5.5 | 1.048 | 0.00954 | -0.08 | 109.891
6 | 1.094 | 0.01003 | -0.081 | 109.047
6.5 | 1.135 | 0.01049 | -0.081 | 108.153
7 | 1.17 | 0.01104 | -0.081 | 106.014
7.5 | 1.198 | 0.01113 | -0.082 | 107.696
8 | 1.218 | 0.01185 | -0.082 | 102.754
8.5 | 1.219 | 0.01256 | -0.082 | 97.052
9 | 1.207 | 0.01349 | -0.082 | 89.456
9.5 | 1.18 | 0.01444 | -0.082 | 81.705
10 | 1.138 | 0.0155 | -0.083 | 73.43
10.5 | 1.08 | 0.01691 | -0.083 | 63.838
11 | 1 | 0.01983 | -0.082 | 50.402
11.5 | 0.784 | 0.06893 | -0.053 | 11.38
12 | 0.811 | 0.02642 | -0.08 | 30.709
12.5 | 0.624 | 0.07706 | -0.054 | 8.094
13 | 0.526 | 0.091 | -0.044 | 5.779
13.5 | 0.431 | 0.0973 | -0.043 | 4.433

## 94. Re 7M Mach 0.25 (2)
BIGFOIL.COM POLAR EXPORT
NACA63-510 a=0.6
NACA63-510 a=0.6 |  |  |  | Cl Max: | 1.6491 | at alpha= | 14 | deg
XFOIL ncrit=9 |  |  |  | L/D Max: | 162.851 | at alpha= | 2.5 | deg
Re: | 7000000 |  |  | Cd Min: | 0.18651 | at alpha= | -16 | deg
Mach: | 0.25 |  |  | Cl=0 at alpha= | -3.4223 | deg
|  |  |  | @ Cl=0.1, Cd= | 0.0051505
|  |  |  | @ Cl=0.4, Cd= | 0.0043104
|  |  |  | @ Cl=0.6, Cd= | 0.0040009
alpha (deg) | Cl | Cd | Cm | Cl/Cd
-16 | -0.5281 | 0.18651 | 0.0101 | -2.8315
-15.5 | -0.5115 | 0.1785 | 0.0058 | -2.8655
-15 | -0.4953 | 0.17037 | 0.0014 | -2.9072
-14.5 | -0.4837 | 0.1607 | -0.0032 | -3.01
-14 | -0.475 | 0.1503 | -0.0082 | -3.1603
-13.5 | -0.4722 | 0.13858 | -0.0139 | -3.4074
-13 | -0.4475 | 0.13442 | -0.017 | -3.3291
-12.5 | -0.4575 | 0.11999 | -0.0238 | -3.8128
-12 | -0.5789 | 0.08473 | -0.0442 | -6.8323
-11.5 | -0.7436 | 0.04709 | -0.076 | -15.791
-11 | -0.8821 | 0.02087 | -0.0854 | -42.2664
-10.5 | -0.8476 | 0.01526 | -0.0847 | -55.5439
-10 | -0.7937 | 0.013 | -0.0837 | -61.0538
-9.5 | -0.7377 | 0.01105 | -0.0828 | -66.7602
-9 | -0.6772 | 0.01022 | -0.0821 | -66.2622
-8 | -0.5553 | 0.009 | -0.081 | -61.7
-7.5 | -0.4955 | 0.00808 | -0.0806 | -61.3243
-7 | -0.4344 | 0.00764 | -0.0804 | -56.8586
-6.5 | -0.3735 | 0.00721 | -0.0803 | -51.8031
-6 | -0.3126 | 0.00691 | -0.0802 | -45.2388
-5.5 | -0.2516 | 0.00665 | -0.0803 | -37.8346
-5 | -0.1913 | 0.00613 | -0.0803 | -31.2072
-4.5 | -0.1306 | 0.00588 | -0.0805 | -22.2109
-4 | -0.07 | 0.00564 | -0.0808 | -12.4113
-3.5 | -0.0094 | 0.00548 | -0.0811 | -1.7153
-3 | 0.0511 | 0.00528 | -0.0814 | 9.678
-2.5 | 0.1115 | 0.00512 | -0.0818 | 21.7773
-2 | 0.1719 | 0.005 | -0.0822 | 34.38
-1.5 | 0.2322 | 0.00488 | -0.0827 | 47.582
-1 | 0.2924 | 0.00476 | -0.0832 | 61.4286
-0.5 | 0.3524 | 0.00455 | -0.0837 | 77.4505
0 | 0.412 | 0.00425 | -0.0843 | 96.9412
0.5 | 0.4714 | 0.00402 | -0.085 | 117.2637
1 | 0.5309 | 0.00392 | -0.0855 | 135.4337
1.5 | 0.5904 | 0.00397 | -0.086 | 148.7154
2 | 0.6494 | 0.00416 | -0.0864 | 156.1058
2.5 | 0.7084 | 0.00435 | -0.0868 | 162.8506
3 | 0.7641 | 0.00503 | -0.0869 | 151.9085
3.5 | 0.8188 | 0.00564 | -0.0868 | 145.1773
4 | 0.8714 | 0.00612 | -0.0863 | 142.3856
4.5 | 0.9235 | 0.00669 | -0.0854 | 138.0419
5 | 0.9781 | 0.00735 | -0.085 | 133.0748
5.5 | 1.0337 | 0.00784 | -0.0846 | 131.8495
6 | 1.0895 | 0.0083 | -0.0842 | 131.2651
6.5 | 1.145 | 0.00874 | -0.0837 | 131.0069
7 | 1.1995 | 0.00925 | -0.0831 | 129.6757
7.5 | 1.2534 | 0.00978 | -0.0822 | 128.1595
8 | 1.3063 | 0.01035 | -0.0812 | 126.2126
8.5 | 1.3571 | 0.01102 | -0.0798 | 123.1488
9 | 1.4057 | 0.01179 | -0.0779 | 119.2282
9.5 | 1.4525 | 0.01259 | -0.0758 | 115.3693
10 | 1.496 | 0.01347 | -0.073 | 111.0616
10.5 | 1.5296 | 0.01448 | -0.0686 | 105.6354
11 | 1.5495 | 0.01578 | -0.0623 | 98.1939
11.5 | 1.5692 | 0.01759 | -0.0568 | 89.2098
12 | 1.5951 | 0.01934 | -0.0527 | 82.4767
12.5 | 1.6144 | 0.02173 | -0.0483 | 74.2936
13 | 1.6324 | 0.02442 | -0.0443 | 66.8468
13.5 | 1.6448 | 0.02775 | -0.0405 | 59.2721
14 | 1.6491 | 0.03201 | -0.0368 | 51.5183
14.5 | 1.6464 | 0.03722 | -0.0336 | 44.2343
15 | 1.6328 | 0.04402 | -0.0314 | 37.0922
15.5 | 1.6145 | 0.05213 | -0.0307 | 30.9707
16 | 1.5862 | 0.06241 | -0.032 | 25.4158
16.5 | 1.5546 | 0.07443 | -0.0356 | 20.8867
17 | 1.5242 | 0.08757 | -0.0412 | 17.4055
17.5 | 1.4842 | 0.10361 | -0.0495 | 14.3249
18 | 1.4488 | 0.12018 | -0.0592 | 12.0553
18.5 | 1.4092 | 0.13883 | -0.071 | 10.1505
19 | 1.3684 | 0.15866 | -0.0839 | 8.6247

## 95. Re 7M Mach 0.50 (1)
BIGFOIL.COM POLAR EXPORT
NACA63-510 a=0.6
NACA63-510 a=0.6 |  |  |  | Cl Max: | 1.264 | at alpha= | 20 | deg
JavaFoil+Calcfoil stall+Eppler ext transition |  |  |  | L/D Max: | 163.993 | at alpha= | 3 | deg
Re: | 7000000 |  |  | Cd Min: | 0.005 | at alpha= | 0 | deg
Mach: | 0.5 |  |  | Cl=0 at alpha= | -3.3955 | deg
|  |  |  | @ Cl=0.1, Cd= | 0.0062869
|  |  |  | @ Cl=0.4, Cd= | 0.0050091
|  |  |  | @ Cl=0.6, Cd= | 0.0051351
alpha (deg) | Cl | Cd | Cm | Cl/Cd
-20 | -0.907 | 0.15322 | -0.041 | -5.918
-19.5 | -0.879 | 0.14674 | -0.041 | -5.989
-19 | -0.85 | 0.14342 | -0.039 | -5.925
-18.5 | -0.823 | 0.13856 | -0.039 | -5.938
-18 | -0.796 | 0.13208 | -0.04 | -6.027
-17.5 | -0.769 | 0.13007 | -0.04 | -5.914
-17 | -0.742 | 0.12804 | -0.04 | -5.799
-16.5 | -0.714 | 0.12038 | -0.039 | -5.935
-16 | -0.687 | 0.11471 | -0.039 | -5.991
-15.5 | -0.66 | 0.10613 | -0.04 | -6.222
-15 | -0.634 | 0.09925 | -0.04 | -6.386
-14.5 | -0.605 | 0.11588 | -0.038 | -5.219
-14 | -0.578 | 0.10056 | -0.039 | -5.747
-13.5 | -0.551 | 0.09205 | -0.039 | -5.986
-13 | -0.524 | 0.08469 | -0.04 | -6.189
-12.5 | -0.498 | 0.07892 | -0.041 | -6.307
-12 | -0.471 | 0.07245 | -0.042 | -6.505
-11.5 | -0.446 | 0.06598 | -0.045 | -6.759
-11 | -0.414 | 0.07808 | -0.037 | -5.297
-10.5 | -0.387 | 0.06868 | -0.038 | -5.629
-10 | -0.36 | 0.06192 | -0.04 | -5.817
-9.5 | -0.333 | 0.05747 | -0.041 | -5.802
-9 | -0.308 | 0.05187 | -0.045 | -5.931
-8.5 | -0.288 | 0.0399 | -0.055 | -7.218
-8 | -0.25 | 0.05407 | -0.036 | -4.622
-7.5 | -0.223 | 0.04953 | -0.036 | -4.498
-7 | -0.196 | 0.04559 | -0.038 | -4.296
-6.5 | -0.169 | 0.04151 | -0.041 | -4.074
-6 | -0.141 | 0.04104 | -0.038 | -3.447
-5.5 | -0.183 | 0.03806 | -0.038 | -4.805
-5 | -0.193 | 0.00693 | -0.081 | -27.916
-4.5 | -0.139 | 0.00678 | -0.081 | -20.489
-4 | -0.078 | 0.00657 | -0.082 | -11.886
-3.5 | -0.014 | 0.00646 | -0.082 | -2.128
-3 | 0.053 | 0.00635 | -0.082 | 8.284
-2.5 | 0.12 | 0.00626 | -0.083 | 19.168
-2 | 0.188 | 0.00617 | -0.083 | 30.484
-1.5 | 0.257 | 0.00613 | -0.084 | 41.881
-1 | 0.325 | 0.00588 | -0.084 | 55.316
-0.5 | 0.394 | 0.00501 | -0.085 | 78.621
0 | 0.462 | 0.005 | -0.085 | 92.406
0.5 | 0.529 | 0.005 | -0.086 | 105.925
1 | 0.597 | 0.00514 | -0.086 | 116.189
1.5 | 0.665 | 0.00503 | -0.086 | 132.208
2 | 0.73 | 0.00518 | -0.087 | 140.728
2.5 | 0.796 | 0.00533 | -0.087 | 149.43
3 | 0.862 | 0.00526 | -0.088 | 163.993
3.5 | 0.927 | 0.00572 | -0.088 | 161.875
4 | 0.988 | 0.00739 | -0.089 | 133.653
4.5 | 1.046 | 0.0087 | -0.089 | 120.129
5 | 1.097 | 0.01064 | -0.089 | 103.078
5.5 | 1.141 | 0.01135 | -0.089 | 100.45
6 | 1.17 | 0.01208 | -0.089 | 96.825
6.5 | 1.176 | 0.01307 | -0.09 | 90.046
7 | 1.136 | 0.01424 | -0.09 | 79.782
7.5 | 0.803 | 0.01499 | -0.09 | 53.56
8 | 0.607 | 0.05322 | -0.044 | 11.398
8.5 | 0.764 | 0.01691 | -0.09 | 45.17
9 | 0.79 | 0.01913 | -0.09 | 41.283
9.5 | 0.684 | 0.06531 | -0.043 | 10.466
10 | 0.85 | 0.02069 | -0.091 | 41.067
10.5 | 0.872 | 0.02386 | -0.09 | 36.538
11 | 0.763 | 0.07605 | -0.05 | 10.039
11.5 | 0.933 | 0.02467 | -0.091 | 37.845
12 | 0.953 | 0.02864 | -0.09 | 33.291
12.5 | 0.844 | 0.08674 | -0.055 | 9.728
13 | 0.87 | 0.09378 | -0.056 | 9.282
13.5 | 0.893 | 0.09294 | -0.054 | 9.604
14 | 0.918 | 0.10043 | -0.054 | 9.142
14.5 | 0.957 | 0.10006 | -0.063 | 9.56
15 | 0.967 | 0.11078 | -0.054 | 8.733
15.5 | 0.995 | 0.11382 | -0.056 | 8.738
16 | 1.03 | 0.11482 | -0.063 | 8.97
16.5 | 1.061 | 0.11812 | -0.066 | 8.986
17 | 1.07 | 0.12735 | -0.058 | 8.402
17.5 | 1.1 | 0.13127 | -0.062 | 8.378
18 | 1.161 | 0.11322 | -0.075 | 10.255
18.5 | 1.176 | 0.12741 | -0.073 | 9.23
19 | 1.172 | 0.14243 | -0.062 | 8.228
19.5 | 1.207 | 0.14395 | -0.067 | 8.383
20 | 1.264 | 0.12893 | -0.077 | 9.801

## 96. Re 7M Mach 0.50 (2)
BIGFOIL.COM POLAR EXPORT
NACA63-510 a=0.6
NACA63-510 a=0.6 |  |  |  | Cl Max: | 1.387 | at alpha= | 8 | deg
XFOIL ncrit=9 |  |  |  | L/D Max: | 178.333 | at alpha= | 2.5 | deg
Re: | 7000000 |  |  | Cd Min: | 0.26811 | at alpha= | -20 | deg
Mach: | 0.5 |  |  | Cl=0 at alpha= | -3.3918 | deg
|  |  |  | @ Cl=0.1, Cd= | 0.0053774
|  |  |  | @ Cl=0.4, Cd= | 0.0047398
|  |  |  | @ Cl=0.6, Cd= | 0.0040629
alpha (deg) | Cl | Cd | Cm | Cl/Cd
-20 | -0.7337 | 0.26811 | 0.0569 | -2.7366
-19.5 | -0.7113 | 0.25923 | 0.0513 | -2.7439
-19 | -0.6877 | 0.25122 | 0.0458 | -2.7374
-18.5 | -0.6638 | 0.24334 | 0.0405 | -2.7279
-18 | -0.6431 | 0.23591 | 0.0363 | -2.726
-17.5 | -0.6199 | 0.22805 | 0.0313 | -2.7183
-17 | -0.5994 | 0.21757 | 0.0263 | -2.755
-16.5 | -0.5775 | 0.20874 | 0.0211 | -2.7666
-16 | -0.5548 | 0.20057 | 0.016 | -2.7661
-15.5 | -0.5322 | 0.19239 | 0.0111 | -2.7663
-15 | -0.5085 | 0.18494 | 0.0062 | -2.7495
-14.5 | -0.4872 | 0.17636 | 0.0013 | -2.7625
-13.5 | -0.4461 | 0.15942 | -0.0084 | -2.7983
-12.5 | -0.4109 | 0.1417 | -0.0181 | -2.8998
-12 | -0.3946 | 0.13302 | -0.0229 | -2.9665
-11.5 | -0.3769 | 0.12508 | -0.0276 | -3.0133
-11 | -0.3598 | 0.11731 | -0.032 | -3.0671
-10.5 | -0.3463 | 0.10892 | -0.0367 | -3.1794
-10 | -0.3365 | 0.10008 | -0.0416 | -3.3623
-9.5 | -0.3258 | 0.09202 | -0.0463 | -3.5405
-9 | -0.3118 | 0.08509 | -0.0504 | -3.6644
-8.5 | -0.3107 | 0.07617 | -0.0556 | -4.079
-8 | -0.2992 | 0.06968 | -0.0593 | -4.2939
-7.5 | -0.3065 | 0.06107 | -0.0644 | -5.0188
-7 | -0.3201 | 0.05309 | -0.0698 | -6.0294
-6.5 | -0.3179 | 0.04062 | -0.0848 | -7.8262
-6 | -0.3012 | 0.02982 | -0.0921 | -10.1006
-5.5 | -0.2714 | 0.01898 | -0.0955 | -14.2993
-5 | -0.2274 | 0.0096 | -0.096 | -23.6875
-4.5 | -0.1597 | 0.00704 | -0.0949 | -22.6847
-4 | -0.0874 | 0.00633 | -0.094 | -13.8073
-3.5 | -0.0154 | 0.00585 | -0.0935 | -2.6325
-3 | 0.0558 | 0.00554 | -0.0933 | 10.0722
-2.5 | 0.1265 | 0.00528 | -0.0933 | 23.9583
-2 | 0.1965 | 0.00513 | -0.0935 | 38.3041
-1.5 | 0.2662 | 0.00499 | -0.0938 | 53.3467
-1 | 0.3354 | 0.00489 | -0.0943 | 68.589
-0.5 | 0.4042 | 0.00473 | -0.0948 | 85.4545
0 | 0.4726 | 0.00443 | -0.0955 | 106.6817
0.5 | 0.5405 | 0.00415 | -0.0963 | 130.241
1 | 0.6088 | 0.00405 | -0.0969 | 150.321
1.5 | 0.6772 | 0.00411 | -0.0974 | 164.7689
2 | 0.7455 | 0.00429 | -0.0977 | 173.7762
2.5 | 0.8132 | 0.00456 | -0.098 | 178.3333
3 | 0.8776 | 0.00521 | -0.0977 | 168.4453
3.5 | 0.937 | 0.00625 | -0.0966 | 149.92
4 | 0.9941 | 0.00712 | -0.095 | 139.6208
4.5 | 1.0481 | 0.00776 | -0.0922 | 135.0644
5 | 1.1099 | 0.00845 | -0.0905 | 131.3491
5.5 | 1.1725 | 0.00906 | -0.0884 | 129.415
6 | 1.234 | 0.0097 | -0.0859 | 127.2165
6.5 | 1.2926 | 0.01045 | -0.0825 | 123.6938
7 | 1.3452 | 0.01136 | -0.0779 | 118.4155
7.5 | 1.3726 | 0.01263 | -0.0693 | 108.6778
8 | 1.387 | 0.01515 | -0.0603 | 91.5512
8.5 | 1.3804 | 0.01947 | -0.0509 | 70.8988
9 | 1.3623 | 0.0254 | -0.0423 | 53.6339
9.5 | 1.3455 | 0.03242 | -0.0358 | 41.5022
10 | 1.3201 | 0.04085 | -0.0319 | 32.3158
10.5 | 1.2874 | 0.05083 | -0.0311 | 25.3276
11 | 1.2517 | 0.06259 | -0.0337 | 19.9984
11.5 | 1.2157 | 0.07618 | -0.0397 | 15.9583
12 | 1.1819 | 0.09146 | -0.0486 | 12.9226
12.5 | 1.1521 | 0.10815 | -0.0596 | 10.6528
13 | 1.1298 | 0.12534 | -0.0711 | 9.0139

## 97. Re 8M Mach 0.00 (1)
BIGFOIL.COM POLAR EXPORT
NACA63-510 a=0.6
NACA63-510 a=0.6 |  |  |  | Cl Max: | 1.238 | at alpha= | 9 | deg
JavaFoil+Calcfoil stall+Eppler ext transition |  |  |  | L/D Max: | 153.639 | at alpha= | 4.5 | deg
Re: | 8000000 |  |  | Cd Min: | 0.00478 | at alpha= | 0 | deg
Mach: | 0 |  |  | Cl=0 at alpha= | -3.3965 | deg
|  |  |  | @ Cl=0.1, Cd= | 0.0059459
|  |  |  | @ Cl=0.4, Cd= | 0.00478
|  |  |  | @ Cl=0.6, Cd= | 0.0049637
alpha (deg) | Cl | Cd | Cm | Cl/Cd
-13.5 | -0.443 | 0.09168 | -0.031 | -4.827
-13 | -0.454 | 0.08788 | -0.03 | -5.169
-12.5 | -0.464 | 0.08184 | -0.031 | -5.674
-12 | -0.471 | 0.07714 | -0.031 | -6.105
-11.5 | -0.471 | 0.0734 | -0.031 | -6.411
-11 | -0.468 | 0.06767 | -0.033 | -6.911
-10.5 | -0.461 | 0.06357 | -0.033 | -7.247
-10 | -0.451 | 0.05956 | -0.034 | -7.566
-9.5 | -0.437 | 0.05522 | -0.036 | -7.916
-9 | -0.42 | 0.051 | -0.038 | -8.233
-8.5 | -0.49 | 0.00782 | -0.067 | -62.641
-8 | -0.457 | 0.00747 | -0.068 | -61.205
-7.5 | -0.42 | 0.00723 | -0.068 | -58.163
-7 | -0.379 | 0.00698 | -0.068 | -54.373
-6.5 | -0.334 | 0.00676 | -0.069 | -49.484
-6 | -0.286 | 0.00663 | -0.069 | -43.17
-5.5 | -0.235 | 0.00645 | -0.069 | -36.461
-5 | -0.182 | 0.00635 | -0.07 | -28.624
-4.5 | -0.126 | 0.00623 | -0.07 | -20.279
-4 | -0.07 | 0.00614 | -0.071 | -11.34
-3.5 | -0.012 | 0.00607 | -0.071 | -1.996
-3 | 0.046 | 0.00601 | -0.071 | 7.662
-2.5 | 0.105 | 0.00594 | -0.072 | 17.631
-2 | 0.164 | 0.00588 | -0.072 | 27.817
-1.5 | 0.223 | 0.00585 | -0.073 | 38.039
-1 | 0.282 | 0.0052 | -0.073 | 54.215
-0.5 | 0.341 | 0.00507 | -0.073 | 67.341
0 | 0.4 | 0.00478 | -0.074 | 83.688
0.5 | 0.459 | 0.00483 | -0.074 | 94.911
1 | 0.517 | 0.00485 | -0.074 | 106.777
1.5 | 0.576 | 0.00493 | -0.075 | 116.771
2 | 0.633 | 0.00501 | -0.075 | 126.352
2.5 | 0.691 | 0.00513 | -0.076 | 134.583
3 | 0.749 | 0.0052 | -0.076 | 143.889
3.5 | 0.806 | 0.00555 | -0.076 | 145.12
4 | 0.861 | 0.00586 | -0.077 | 146.917
4.5 | 0.916 | 0.00596 | -0.077 | 153.639
5 | 0.969 | 0.00671 | -0.078 | 144.42
5.5 | 1.019 | 0.00758 | -0.078 | 134.387
6 | 1.066 | 0.00939 | -0.078 | 113.492
6.5 | 1.11 | 0.00976 | -0.079 | 113.683
7 | 1.149 | 0.01023 | -0.079 | 112.397
7.5 | 1.184 | 0.01072 | -0.079 | 110.457
8 | 1.213 | 0.01075 | -0.08 | 112.753
8.5 | 1.229 | 0.01132 | -0.08 | 108.597
9 | 1.238 | 0.012 | -0.08 | 103.101
9.5 | 1.238 | 0.01269 | -0.08 | 97.555
10 | 1.229 | 0.01347 | -0.08 | 91.209
10.5 | 1.212 | 0.01446 | -0.081 | 83.77
11 | 1.187 | 0.0155 | -0.081 | 76.553
11.5 | 1.155 | 0.01676 | -0.081 | 68.898
12 | 1.119 | 0.01769 | -0.081 | 63.221
12.5 | 1.076 | 0.01919 | -0.081 | 56.073
13 | 1.019 | 0.02313 | -0.08 | 44.067
13.5 | 0.972 | 0.02492 | -0.08 | 39.006
14 | 0.869 | 0.04727 | -0.073 | 18.377

## 98. Re 8M Mach 0.00 (2)
BIGFOIL.COM POLAR EXPORT
NACA63-510 a=0.6
NACA63-510 a=0.6 |  |  |  | Cl Max: | 1.8199 | at alpha= | 18 | deg
XFOIL ncrit=9 |  |  |  | L/D Max: | 156.889 | at alpha= | 2.5 | deg
Re: | 8000000 |  |  | Cd Min: | 0.07016 | at alpha= | 20 | deg
Mach: | 0 |  |  | Cl=0 at alpha= | -3.4275 | deg
|  |  |  | @ Cl=0.1, Cd= | 0.0049967
|  |  |  | @ Cl=0.4, Cd= | 0.0042154
|  |  |  | @ Cl=0.6, Cd= | 0.0040671
alpha (deg) | Cl | Cd | Cm | Cl/Cd
-17 | -1.3532 | 0.02965 | -0.0798 | -45.6391
-16.5 | -1.3485 | 0.02645 | -0.0772 | -50.983
-15.5 | -1.2899 | 0.02157 | -0.0751 | -59.8006
-15 | -1.2534 | 0.01923 | -0.0744 | -65.1794
-14.5 | -1.2118 | 0.01729 | -0.0739 | -70.0868
-14 | -1.167 | 0.01563 | -0.0735 | -74.6641
-13.5 | -1.1188 | 0.01437 | -0.0733 | -77.8566
-13 | -1.0682 | 0.0134 | -0.0732 | -79.7164
-12 | -0.9635 | 0.01188 | -0.0732 | -81.1027
-11.5 | -0.9107 | 0.01103 | -0.0732 | -82.5657
-11 | -0.8573 | 0.01024 | -0.0732 | -83.7207
-10.5 | -0.8029 | 0.00967 | -0.0734 | -83.03
-10 | -0.7476 | 0.00921 | -0.0736 | -81.1726
-9.5 | -0.692 | 0.00881 | -0.0738 | -78.5471
-9 | -0.636 | 0.00846 | -0.074 | -75.1773
-8.5 | -0.58 | 0.00802 | -0.0743 | -72.3192
-8 | -0.524 | 0.00748 | -0.0745 | -70.0535
-7.5 | -0.4675 | 0.00711 | -0.0748 | -65.7525
-7 | -0.4106 | 0.00682 | -0.0751 | -60.2053
-6.5 | -0.3534 | 0.00658 | -0.0755 | -53.7082
-5.5 | -0.2388 | 0.00609 | -0.0762 | -39.2118
-5 | -0.1814 | 0.00581 | -0.0766 | -31.222
-4.5 | -0.1238 | 0.00559 | -0.077 | -22.1467
-4 | -0.0661 | 0.00541 | -0.0774 | -12.2181
-3.5 | -0.0084 | 0.00529 | -0.0779 | -1.5879
-3 | 0.0495 | 0.00511 | -0.0783 | 9.6869
-2 | 0.1654 | 0.00485 | -0.0793 | 34.1031
-1.5 | 0.2232 | 0.00475 | -0.0797 | 46.9895
-1 | 0.2811 | 0.00464 | -0.0802 | 60.5819
-0.5 | 0.3388 | 0.00447 | -0.0808 | 75.7942
0 | 0.3962 | 0.00423 | -0.0814 | 93.6643
0.5 | 0.4534 | 0.00401 | -0.082 | 113.0673
1 | 0.5106 | 0.00388 | -0.0825 | 131.5979
1.5 | 0.5676 | 0.00397 | -0.083 | 142.9723
2 | 0.6243 | 0.00414 | -0.0835 | 150.7971
2.5 | 0.6809 | 0.00434 | -0.0839 | 156.8894
3 | 0.7339 | 0.00514 | -0.084 | 142.7821
3.5 | 0.7874 | 0.00566 | -0.0841 | 139.1166
4 | 0.8399 | 0.00608 | -0.084 | 138.1414
4.5 | 0.8898 | 0.00637 | -0.0832 | 139.686
5.5 | 0.9965 | 0.00739 | -0.0831 | 134.8444
6 | 1.0501 | 0.00779 | -0.0831 | 134.801
6.5 | 1.1033 | 0.00819 | -0.083 | 134.7131
7 | 1.1558 | 0.00863 | -0.0828 | 133.9282
7.5 | 1.2083 | 0.00903 | -0.0827 | 133.8095
8 | 1.2593 | 0.00954 | -0.0823 | 132.0021
8.5 | 1.3101 | 0.01 | -0.0819 | 131.01
9 | 1.359 | 0.01058 | -0.0813 | 128.4499
9.5 | 1.407 | 0.01117 | -0.0805 | 125.9624
10 | 1.4532 | 0.01186 | -0.0794 | 122.5295
10.5 | 1.4986 | 0.0125 | -0.0783 | 119.888
11 | 1.5412 | 0.01326 | -0.0768 | 116.2293
11.5 | 1.5799 | 0.01415 | -0.0746 | 111.6537
12 | 1.6127 | 0.01508 | -0.0714 | 106.943
12.5 | 1.6329 | 0.01606 | -0.0661 | 101.675
13.5 | 1.6834 | 0.01845 | -0.059 | 91.2412
14 | 1.7082 | 0.01992 | -0.0559 | 85.753
14.5 | 1.7308 | 0.02166 | -0.053 | 79.9077
15 | 1.7515 | 0.02363 | -0.0502 | 74.1219
15.5 | 1.7711 | 0.02584 | -0.0476 | 68.541
16 | 1.783 | 0.02876 | -0.0448 | 61.9958
16.5 | 1.7944 | 0.03193 | -0.0424 | 56.1979
17 | 1.8096 | 0.03491 | -0.0407 | 51.8362
17.5 | 1.8101 | 0.03952 | -0.0387 | 45.8021
18 | 1.8199 | 0.0435 | -0.0377 | 41.8368
18.5 | 1.8189 | 0.04895 | -0.037 | 37.1583
19 | 1.8192 | 0.05465 | -0.0371 | 33.2882
19.5 | 1.811 | 0.06183 | -0.0378 | 29.29
20 | 1.7984 | 0.07016 | -0.0397 | 25.6328

## 99. Re 8M Mach 0.10 (1)
BIGFOIL.COM POLAR EXPORT
NACA63-510 a=0.6
NACA63-510 a=0.6 |  |  |  | Cl Max: | 1.235 | at alpha= | 9 | deg
JavaFoil+Calcfoil stall+Eppler ext transition |  |  |  | L/D Max: | 154.447 | at alpha= | 4.5 | deg
Re: | 8000000 |  |  | Cd Min: | 0.00482 | at alpha= | 0 | deg
Mach: | 0.1 |  |  | Cl=0 at alpha= | -3.3965 | deg
|  |  |  | @ Cl=0.1, Cd= | 0.0059559
|  |  |  | @ Cl=0.4, Cd= | 0.0048288
|  |  |  | @ Cl=0.6, Cd= | 0.0049568
alpha (deg) | Cl | Cd | Cm | Cl/Cd
-16.5 | -0.306 | 0.12528 | -0.03 | -2.439
-16 | -0.324 | 0.11875 | -0.03 | -2.73
-15.5 | -0.343 | 0.11244 | -0.031 | -3.05
-15 | -0.362 | 0.10706 | -0.031 | -3.379
-14.5 | -0.38 | 0.10244 | -0.031 | -3.712
-14 | -0.398 | 0.09679 | -0.031 | -4.115
-13.5 | -0.415 | 0.09175 | -0.031 | -4.525
-13 | -0.43 | 0.08725 | -0.031 | -4.933
-12.5 | -0.443 | 0.08342 | -0.03 | -5.314
-12 | -0.453 | 0.07806 | -0.031 | -5.808
-11.5 | -0.456 | 0.0739 | -0.031 | -6.167
-11 | -0.455 | 0.06863 | -0.032 | -6.631
-10.5 | -0.451 | 0.06486 | -0.033 | -6.952
-10 | -0.443 | 0.0603 | -0.033 | -7.342
-9.5 | -0.431 | 0.05579 | -0.035 | -7.729
-9 | -0.415 | 0.05193 | -0.037 | -7.996
-8.5 | -0.4 | 0.04421 | -0.043 | -9.042
-8 | -0.456 | 0.00753 | -0.068 | -60.551
-7.5 | -0.42 | 0.00725 | -0.068 | -57.91
-7 | -0.379 | 0.00699 | -0.069 | -54.274
-6.5 | -0.335 | 0.0068 | -0.069 | -49.299
-6 | -0.287 | 0.00664 | -0.069 | -43.213
-5.5 | -0.236 | 0.00651 | -0.07 | -36.277
-5 | -0.183 | 0.00638 | -0.07 | -28.607
-4.5 | -0.127 | 0.00627 | -0.071 | -20.233
-4 | -0.07 | 0.00616 | -0.071 | -11.351
-3.5 | -0.012 | 0.00607 | -0.071 | -2.006
-3 | 0.046 | 0.00602 | -0.072 | 7.683
-2.5 | 0.105 | 0.00595 | -0.072 | 17.671
-2 | 0.164 | 0.00589 | -0.073 | 27.883
-1.5 | 0.224 | 0.00586 | -0.073 | 38.152
-1 | 0.283 | 0.0052 | -0.073 | 54.495
-0.5 | 0.343 | 0.00508 | -0.074 | 67.511
0 | 0.402 | 0.00482 | -0.074 | 83.434
0.5 | 0.461 | 0.00484 | -0.074 | 95.332
1 | 0.52 | 0.00489 | -0.075 | 106.422
1.5 | 0.579 | 0.00492 | -0.075 | 117.647
2 | 0.636 | 0.00502 | -0.076 | 126.701
2.5 | 0.694 | 0.00515 | -0.076 | 134.754
3 | 0.752 | 0.00519 | -0.076 | 144.931
3.5 | 0.81 | 0.00554 | -0.077 | 146.074
4 | 0.866 | 0.0059 | -0.077 | 146.654
4.5 | 0.92 | 0.00596 | -0.078 | 154.447
5 | 0.973 | 0.00728 | -0.078 | 133.772
5.5 | 1.024 | 0.00909 | -0.078 | 112.658
6 | 1.071 | 0.00946 | -0.079 | 113.183
6.5 | 1.114 | 0.00984 | -0.079 | 113.251
7 | 1.153 | 0.0103 | -0.079 | 111.965
7.5 | 1.187 | 0.01081 | -0.08 | 109.861
8 | 1.214 | 0.01086 | -0.08 | 111.779
8.5 | 1.229 | 0.01145 | -0.08 | 107.364
9 | 1.235 | 0.0122 | -0.08 | 101.221
9.5 | 1.232 | 0.01292 | -0.081 | 95.37
10 | 1.22 | 0.01368 | -0.081 | 89.168
10.5 | 1.198 | 0.01475 | -0.081 | 81.25
11 | 1.168 | 0.01585 | -0.081 | 73.709
11.5 | 1.132 | 0.0168 | -0.081 | 67.397
12 | 1.085 | 0.01887 | -0.081 | 57.514
12.5 | 1.039 | 0.01998 | -0.081 | 51.993
13 | 0.966 | 0.02686 | -0.079 | 35.945
13.5 | 0.889 | 0.03754 | -0.076 | 23.672
14 | 0.762 | 0.08305 | -0.057 | 9.177

## 100. Re 8M Mach 0.10 (2)
BIGFOIL.COM POLAR EXPORT
NACA63-510 a=0.6
NACA63-510 a=0.6 |  |  |  | Cl Max: | 1.8021 | at alpha= | 18 | deg
XFOIL ncrit=9 |  |  |  | L/D Max: | 157.494 | at alpha= | 2.5 | deg
Re: | 8000000 |  |  | Cd Min: | 0.08042 | at alpha= | 20 | deg
Mach: | 0.1 |  |  | Cl=0 at alpha= | -3.4271 | deg
|  |  |  | @ Cl=0.1, Cd= | 0.0049979
|  |  |  | @ Cl=0.4, Cd= | 0.0042344
|  |  |  | @ Cl=0.6, Cd= | 0.0040563
alpha (deg) | Cl | Cd | Cm | Cl/Cd
-16.5 | -1.2098 | 0.03985 | -0.0781 | -30.3588
-16 | -1.2768 | 0.03061 | -0.0812 | -41.7119
-15.5 | -1.2703 | 0.02661 | -0.0796 | -47.7377
-14.5 | -1.2112 | 0.02059 | -0.0775 | -58.8247
-14 | -1.1723 | 0.018 | -0.0768 | -65.1278
-13.5 | -1.1278 | 0.01595 | -0.0762 | -70.7085
-13 | -1.0791 | 0.01444 | -0.0758 | -74.7299
-12.5 | -1.0277 | 0.0133 | -0.0755 | -77.2707
-12 | -0.9745 | 0.0124 | -0.0752 | -78.5887
-11.5 | -0.9204 | 0.01163 | -0.0751 | -79.1402
-11 | -0.8663 | 0.01073 | -0.075 | -80.7363
-10.5 | -0.8115 | 0.00996 | -0.0749 | -81.4759
-10 | -0.7557 | 0.00941 | -0.0749 | -80.3082
-9.5 | -0.6992 | 0.00896 | -0.075 | -78.0357
-9 | -0.6424 | 0.00858 | -0.0751 | -74.8718
-8.5 | -0.5854 | 0.00824 | -0.0753 | -71.0437
-8 | -0.5289 | 0.00761 | -0.0754 | -69.5007
-7.5 | -0.4718 | 0.00719 | -0.0756 | -65.6189
-7 | -0.4143 | 0.00687 | -0.0759 | -60.3057
-6.5 | -0.3566 | 0.00662 | -0.0762 | -53.8671
-6 | -0.2987 | 0.00644 | -0.0765 | -46.382
-5.5 | -0.2408 | 0.00614 | -0.0768 | -39.2182
-5 | -0.183 | 0.00584 | -0.0772 | -31.3356
-4.5 | -0.1249 | 0.00561 | -0.0775 | -22.2638
-4 | -0.0667 | 0.00542 | -0.0779 | -12.3063
-3.5 | -0.0085 | 0.0053 | -0.0784 | -1.6038
-3 | 0.0498 | 0.00511 | -0.0788 | 9.7456
-2.5 | 0.108 | 0.00498 | -0.0792 | 21.6867
-2 | 0.1663 | 0.00486 | -0.0797 | 34.2181
-1.5 | 0.2246 | 0.00476 | -0.0802 | 47.1849
-1 | 0.2828 | 0.00465 | -0.0807 | 60.8172
-0.5 | 0.3408 | 0.00447 | -0.0812 | 76.2416
0 | 0.3986 | 0.00424 | -0.0818 | 94.0094
0.5 | 0.4561 | 0.00401 | -0.0824 | 113.7406
1 | 0.5137 | 0.00388 | -0.083 | 132.3969
1.5 | 0.571 | 0.00397 | -0.0835 | 143.8287
2 | 0.6281 | 0.00414 | -0.0839 | 151.715
2.5 | 0.6851 | 0.00435 | -0.0843 | 157.4943
3 | 0.7384 | 0.00514 | -0.0844 | 143.6576
3.5 | 0.7922 | 0.00569 | -0.0845 | 139.2267
4 | 0.8449 | 0.00611 | -0.0844 | 138.2815
4.5 | 0.8952 | 0.0064 | -0.0836 | 139.875
5 | 0.9486 | 0.00697 | -0.0835 | 136.0976
5.5 | 1.0025 | 0.00743 | -0.0834 | 134.926
6 | 1.0565 | 0.00784 | -0.0833 | 134.7577
6.5 | 1.1101 | 0.00824 | -0.0832 | 134.7209
7 | 1.1629 | 0.0087 | -0.083 | 133.6667
7.5 | 1.2157 | 0.00911 | -0.0827 | 133.4468
8 | 1.2671 | 0.00961 | -0.0823 | 131.8522
8.5 | 1.318 | 0.01011 | -0.0818 | 130.366
9 | 1.3673 | 0.01069 | -0.081 | 127.9046
9.5 | 1.4149 | 0.01136 | -0.08 | 124.5511
10 | 1.4617 | 0.01202 | -0.0788 | 121.6057
10.5 | 1.5065 | 0.01272 | -0.0774 | 118.4355
11 | 1.5483 | 0.01354 | -0.0755 | 114.3501
11.5 | 1.5855 | 0.0145 | -0.0729 | 109.3448
12 | 1.6101 | 0.01545 | -0.0679 | 104.2136
12.5 | 1.6337 | 0.01651 | -0.0634 | 98.9522
13 | 1.6584 | 0.01781 | -0.0596 | 93.1162
13.5 | 1.6847 | 0.01918 | -0.0564 | 87.8363
14 | 1.7087 | 0.02085 | -0.0533 | 81.952
14.5 | 1.7303 | 0.0228 | -0.0503 | 75.8904
15 | 1.748 | 0.02516 | -0.0472 | 69.4754
15.5 | 1.7658 | 0.02769 | -0.0446 | 63.7703
16 | 1.776 | 0.03097 | -0.0418 | 57.3458
16.5 | 1.7856 | 0.0345 | -0.0395 | 51.7565
17 | 1.7974 | 0.03807 | -0.0379 | 47.213
17.5 | 1.7951 | 0.04335 | -0.0363 | 41.4095
18 | 1.8021 | 0.04801 | -0.0356 | 37.5359
18.5 | 1.7964 | 0.05451 | -0.0355 | 32.9554
19 | 1.7908 | 0.06145 | -0.0363 | 29.1424
19.5 | 1.7764 | 0.07018 | -0.0382 | 25.3121
20 | 1.7558 | 0.08042 | -0.0414 | 21.8329

## 101. Re 8M Mach 0.25 (1)
BIGFOIL.COM POLAR EXPORT
NACA63-510 a=0.6
NACA63-510 a=0.6 |  |  |  | Cl Max: | 1.221 | at alpha= | 8.5 | deg
JavaFoil+Calcfoil stall+Eppler ext transition |  |  |  | L/D Max: | 157.019 | at alpha= | 4 | deg
Re: | 8000000 |  |  | Cd Min: | 0.00484 | at alpha= | 0 | deg
Mach: | 0.25 |  |  | Cl=0 at alpha= | -3.3983 | deg
|  |  |  | @ Cl=0.1, Cd= | 0.0059918
|  |  |  | @ Cl=0.4, Cd= | 0.0048997
|  |  |  | @ Cl=0.6, Cd= | 0.09593
alpha (deg) | Cl | Cd | Cm | Cl/Cd
-14.5 | -0.064 | 0.10287 | -0.032 | -0.619
-14 | -0.061 | 0.09849 | -0.032 | -0.617
-13.5 | -0.134 | 0.09866 | -0.031 | -1.356
-13 | -0.199 | 0.09042 | -0.032 | -2.2
-12.5 | -0.25 | 0.08459 | -0.032 | -2.956
-12 | -0.293 | 0.07975 | -0.032 | -3.674
-11.5 | -0.323 | 0.07526 | -0.032 | -4.293
-11 | -0.347 | 0.07109 | -0.032 | -4.887
-10.5 | -0.366 | 0.06782 | -0.032 | -5.391
-10 | -0.377 | 0.06327 | -0.032 | -5.959
-9.5 | -0.382 | 0.05952 | -0.032 | -6.414
-9 | -0.38 | 0.05554 | -0.034 | -6.837
-8.5 | -0.371 | 0.05109 | -0.035 | -7.26
-8 | -0.356 | 0.047 | -0.038 | -7.571
-7.5 | -0.373 | 0.01679 | -0.062 | -22.231
-7 | -0.377 | 0.00717 | -0.071 | -52.567
-6.5 | -0.336 | 0.00695 | -0.071 | -48.395
-6 | -0.29 | 0.00675 | -0.071 | -42.964
-5.5 | -0.24 | 0.00661 | -0.072 | -36.293
-5 | -0.186 | 0.00646 | -0.072 | -28.821
-4.5 | -0.13 | 0.00632 | -0.073 | -20.524
-4 | -0.072 | 0.00624 | -0.073 | -11.473
-3.5 | -0.012 | 0.00612 | -0.073 | -2.039
-3 | 0.047 | 0.00607 | -0.074 | 7.818
-2.5 | 0.108 | 0.00598 | -0.074 | 18.048
-2 | 0.169 | 0.00594 | -0.075 | 28.41
-1.5 | 0.23 | 0.0059 | -0.075 | 38.955
-1 | 0.291 | 0.00587 | -0.075 | 49.554
-0.5 | 0.352 | 0.00512 | -0.076 | 68.766
0 | 0.413 | 0.00484 | -0.076 | 85.265
0.5 | 0.474 | 0.00485 | -0.077 | 97.591
1 | 0.534 | 0.00493 | -0.077 | 108.41
1.5 | 0.595 | 0.00499 | -0.077 | 119.239
2 | 0.653 | 0.00505 | -0.078 | 129.272
2.5 | 0.713 | 0.00521 | -0.078 | 136.924
3 | 0.773 | 0.00526 | -0.079 | 146.893
3.5 | 0.831 | 0.00568 | -0.079 | 146.254
4 | 0.889 | 0.00566 | -0.079 | 157.019
4.5 | 0.944 | 0.0062 | -0.08 | 152.372
5 | 0.998 | 0.009 | -0.08 | 110.917
5.5 | 1.048 | 0.00932 | -0.08 | 112.437
6 | 1.094 | 0.0098 | -0.081 | 111.664
6.5 | 1.135 | 0.01028 | -0.081 | 110.449
7 | 1.171 | 0.0108 | -0.081 | 108.464
7.5 | 1.2 | 0.0114 | -0.082 | 105.195
8 | 1.219 | 0.01156 | -0.082 | 105.483
8.5 | 1.221 | 0.01224 | -0.082 | 99.716
9 | 1.208 | 0.01314 | -0.082 | 91.956
9.5 | 1.181 | 0.01406 | -0.083 | 84.036
10 | 1.139 | 0.01508 | -0.083 | 75.55
10.5 | 1.081 | 0.01642 | -0.083 | 65.871
11 | 1.003 | 0.019 | -0.082 | 52.784
11.5 | 0.898 | 0.02518 | -0.08 | 35.673
12 | 0.82 | 0.02361 | -0.081 | 34.748
12.5 | 0.631 | 0.07178 | -0.058 | 8.784
13 | 0.526 | 0.08969 | -0.045 | 5.868
13.5 | 0.432 | 0.09593 | -0.044 | 4.502

## 102. Re 8M Mach 0.25 (2)
BIGFOIL.COM POLAR EXPORT
NACA63-510 a=0.6
NACA63-510 a=0.6 |  |  |  | Cl Max: | 1.6691 | at alpha= | 14 | deg
XFOIL ncrit=9 |  |  |  | L/D Max: | 162.059 | at alpha= | 2.5 | deg
Re: | 8000000 |  |  | Cd Min: | 0.18623 | at alpha= | -16 | deg
Mach: | 0.25 |  |  | Cl=0 at alpha= | -3.4208 | deg
|  |  |  | @ Cl=0.1, Cd= | 0.0050364
|  |  |  | @ Cl=0.4, Cd= | 0.0043102
|  |  |  | @ Cl=0.6, Cd= | 0.0040096
alpha (deg) | Cl | Cd | Cm | Cl/Cd
-16 | -0.5288 | 0.18623 | 0.0101 | -2.8395
-15.5 | -0.5123 | 0.17817 | 0.0057 | -2.8753
-15 | -0.4957 | 0.17024 | 0.0014 | -2.9118
-14.5 | -0.4914 | 0.15756 | -0.0041 | -3.1188
-14 | -0.4783 | 0.14906 | -0.0086 | -3.2088
-13.5 | -0.4849 | 0.1345 | -0.0155 | -3.6052
-13 | -0.4554 | 0.13175 | -0.018 | -3.4565
-12.5 | -0.5232 | 0.10417 | -0.0321 | -5.0226
-12 | -0.6067 | 0.07986 | -0.0478 | -7.597
-11.5 | -0.8372 | 0.03645 | -0.0826 | -22.9684
-11 | -0.9017 | 0.01727 | -0.0857 | -52.2119
-10.5 | -0.8541 | 0.01389 | -0.0847 | -61.4903
-10 | -0.7977 | 0.0121 | -0.0836 | -65.9256
-9.5 | -0.7398 | 0.01052 | -0.0827 | -70.3232
-9 | -0.6793 | 0.00968 | -0.082 | -70.1756
-8.5 | -0.6181 | 0.00903 | -0.0814 | -68.4496
-8 | -0.5567 | 0.00856 | -0.081 | -65.035
-7.5 | -0.4963 | 0.00782 | -0.0806 | -63.4655
-7 | -0.4353 | 0.00731 | -0.0803 | -59.5486
-6.5 | -0.3743 | 0.00693 | -0.0802 | -54.0115
-6 | -0.3132 | 0.00663 | -0.0802 | -47.2398
-5.5 | -0.2521 | 0.00639 | -0.0802 | -39.4523
-5 | -0.1916 | 0.006 | -0.0803 | -31.9333
-4.5 | -0.1308 | 0.0057 | -0.0805 | -22.9474
-4 | -0.0702 | 0.00549 | -0.0807 | -12.7869
-3.5 | -0.0096 | 0.00533 | -0.081 | -1.8011
-3 | 0.051 | 0.00515 | -0.0814 | 9.9029
-2.5 | 0.1114 | 0.00501 | -0.0818 | 22.2355
-2 | 0.1719 | 0.00489 | -0.0822 | 35.1534
-1.5 | 0.2321 | 0.00478 | -0.0827 | 48.5565
-1 | 0.2923 | 0.00468 | -0.0832 | 62.4573
-0.5 | 0.3523 | 0.00451 | -0.0837 | 78.1153
0 | 0.412 | 0.00426 | -0.0843 | 96.7136
0.5 | 0.4714 | 0.00404 | -0.0849 | 116.6832
1 | 0.5309 | 0.0039 | -0.0855 | 136.1282
1.5 | 0.5903 | 0.00398 | -0.086 | 148.3166
2 | 0.6493 | 0.00416 | -0.0865 | 156.0817
2.5 | 0.7082 | 0.00437 | -0.0868 | 162.0595
3 | 0.7632 | 0.00518 | -0.0868 | 147.3359
3.5 | 0.8185 | 0.00581 | -0.0868 | 140.8778
4 | 0.8727 | 0.0063 | -0.0866 | 138.5238
4.5 | 0.9224 | 0.00661 | -0.0851 | 139.5461
5 | 0.9793 | 0.00721 | -0.0851 | 135.8252
5.5 | 1.0352 | 0.00768 | -0.0848 | 134.7917
6 | 1.0912 | 0.00812 | -0.0845 | 134.3842
6.5 | 1.147 | 0.00854 | -0.0841 | 134.3091
7 | 1.202 | 0.00902 | -0.0834 | 133.2594
7.5 | 1.256 | 0.00956 | -0.0826 | 131.3808
8 | 1.3094 | 0.0101 | -0.0816 | 129.6436
8.5 | 1.3609 | 0.01074 | -0.0803 | 126.7132
9 | 1.4099 | 0.01151 | -0.0785 | 122.4935
9.5 | 1.458 | 0.01225 | -0.0766 | 119.0204
10 | 1.5026 | 0.01311 | -0.074 | 114.6148
10.5 | 1.5401 | 0.01416 | -0.0703 | 108.7641
11 | 1.5583 | 0.01541 | -0.0634 | 101.1226
11.5 | 1.5834 | 0.01681 | -0.0584 | 94.1939
12 | 1.6095 | 0.01845 | -0.0541 | 87.2358
12.5 | 1.6299 | 0.02066 | -0.0496 | 78.8916
13 | 1.6488 | 0.0232 | -0.0455 | 71.069
13.5 | 1.6625 | 0.02633 | -0.0415 | 63.1409
14 | 1.6691 | 0.0303 | -0.0376 | 55.0858
14.5 | 1.6683 | 0.03518 | -0.0342 | 47.4218
15 | 1.657 | 0.04152 | -0.0316 | 39.9085
15.5 | 1.6408 | 0.04911 | -0.0303 | 33.4107
16 | 1.6142 | 0.0588 | -0.0309 | 27.4524
16.5 | 1.5841 | 0.07016 | -0.0338 | 22.5784
17 | 1.5553 | 0.08256 | -0.0385 | 18.8384
17.5 | 1.516 | 0.09789 | -0.046 | 15.4868
18 | 1.4818 | 0.11373 | -0.0549 | 13.0291
18.5 | 1.4428 | 0.1316 | -0.0659 | 10.9635
19 | 1.4036 | 0.15053 | -0.0782 | 9.3244

## 103. Re 8M Mach 0.50 (1)
BIGFOIL.COM POLAR EXPORT
NACA63-510 a=0.6
NACA63-510 a=0.6 |  |  |  | Cl Max: | 1.286 | at alpha= | 20 | deg
JavaFoil+Calcfoil stall+Eppler ext transition |  |  |  | L/D Max: | 162.314 | at alpha= | 3 | deg
Re: | 8000000 |  |  | Cd Min: | 0.00496 | at alpha= | 0 | deg
Mach: | 0.5 |  |  | Cl=0 at alpha= | -3.3955 | deg
|  |  |  | @ Cl=0.1, Cd= | 0.0062169
|  |  |  | @ Cl=0.4, Cd= | 0.0050421
|  |  |  | @ Cl=0.6, Cd= | 0.0050853
alpha (deg) | Cl | Cd | Cm | Cl/Cd
-20 | -0.908 | 0.15192 | -0.042 | -5.977
-19.5 | -0.879 | 0.14502 | -0.041 | -6.063
-19 | -0.85 | 0.14344 | -0.04 | -5.928
-18.5 | -0.823 | 0.13543 | -0.039 | -6.077
-18 | -0.796 | 0.13104 | -0.04 | -6.076
-17.5 | -0.769 | 0.12892 | -0.04 | -5.968
-17 | -0.743 | 0.12437 | -0.04 | -5.971
-16.5 | -0.715 | 0.1196 | -0.04 | -5.977
-16 | -0.688 | 0.11354 | -0.04 | -6.057
-15.5 | -0.661 | 0.10524 | -0.04 | -6.281
-15 | -0.635 | 0.0967 | -0.041 | -6.563
-14.5 | -0.605 | 0.11215 | -0.038 | -5.393
-14 | -0.578 | 0.09998 | -0.039 | -5.781
-13.5 | -0.551 | 0.09067 | -0.039 | -6.079
-13 | -0.525 | 0.0841 | -0.04 | -6.238
-12.5 | -0.498 | 0.0773 | -0.042 | -6.446
-12 | -0.473 | 0.0711 | -0.044 | -6.646
-11.5 | -0.448 | 0.06359 | -0.047 | -7.046
-11 | -0.414 | 0.07762 | -0.037 | -5.329
-10.5 | -0.387 | 0.0685 | -0.038 | -5.645
-10 | -0.36 | 0.06154 | -0.041 | -5.857
-9.5 | -0.334 | 0.05648 | -0.042 | -5.913
-9 | -0.309 | 0.05053 | -0.046 | -6.108
-8.5 | -0.314 | 0.01822 | -0.069 | -17.228
-8 | -0.25 | 0.05333 | -0.036 | -4.688
-7.5 | -0.223 | 0.04956 | -0.037 | -4.498
-7 | -0.196 | 0.04533 | -0.039 | -4.323
-6.5 | -0.169 | 0.04109 | -0.042 | -4.12
-6 | -0.141 | 0.04078 | -0.039 | -3.469
-5.5 | -0.183 | 0.03784 | -0.04 | -4.838
-5 | -0.193 | 0.0069 | -0.081 | -28.031
-4.5 | -0.139 | 0.00668 | -0.081 | -20.794
-4 | -0.078 | 0.00653 | -0.082 | -11.947
-3.5 | -0.014 | 0.00639 | -0.082 | -2.15
-3 | 0.053 | 0.00628 | -0.082 | 8.376
-2.5 | 0.12 | 0.00619 | -0.083 | 19.39
-2 | 0.188 | 0.00611 | -0.083 | 30.776
-1.5 | 0.257 | 0.00608 | -0.084 | 42.203
-1 | 0.325 | 0.0058 | -0.084 | 56.043
-0.5 | 0.394 | 0.00505 | -0.085 | 78.038
0 | 0.462 | 0.00496 | -0.085 | 93.067
0.5 | 0.529 | 0.00502 | -0.086 | 105.511
1 | 0.597 | 0.00508 | -0.086 | 117.487
1.5 | 0.665 | 0.0052 | -0.086 | 127.868
2 | 0.73 | 0.00518 | -0.087 | 140.699
2.5 | 0.796 | 0.00538 | -0.087 | 148.061
3 | 0.862 | 0.00531 | -0.088 | 162.314
3.5 | 0.927 | 0.00581 | -0.088 | 159.608
4 | 0.988 | 0.00754 | -0.089 | 131.152
4.5 | 1.046 | 0.00886 | -0.089 | 118.079
5 | 1.098 | 0.0104 | -0.089 | 105.538
5.5 | 1.142 | 0.0111 | -0.089 | 102.801
6 | 1.171 | 0.01181 | -0.09 | 99.17
6.5 | 1.178 | 0.01276 | -0.09 | 92.267
7 | 1.137 | 0.0139 | -0.09 | 81.833
7.5 | 0.804 | 0.0151 | -0.09 | 53.218
8 | 0.607 | 0.05253 | -0.045 | 11.561
8.5 | 0.765 | 0.0165 | -0.09 | 46.339
9 | 0.791 | 0.01868 | -0.09 | 42.323
9.5 | 0.684 | 0.06615 | -0.044 | 10.338
10 | 0.851 | 0.02013 | -0.091 | 42.274
10.5 | 0.874 | 0.023 | -0.09 | 38.004
11 | 0.764 | 0.07499 | -0.051 | 10.195
11.5 | 0.935 | 0.0239 | -0.091 | 39.122
12 | 0.957 | 0.02742 | -0.091 | 34.902
12.5 | 0.848 | 0.08396 | -0.058 | 10.103
13 | 0.873 | 0.09218 | -0.058 | 9.467
13.5 | 0.901 | 0.08935 | -0.06 | 10.079
14 | 0.924 | 0.09679 | -0.059 | 9.545
14.5 | 0.967 | 0.09285 | -0.068 | 10.419
15 | 0.968 | 0.10773 | -0.054 | 8.981
15.5 | 0.996 | 0.11227 | -0.058 | 8.873
16 | 1.039 | 0.10813 | -0.067 | 9.607
16.5 | 1.068 | 0.11297 | -0.069 | 9.454
17 | 1.07 | 0.12504 | -0.058 | 8.558
17.5 | 1.105 | 0.12669 | -0.064 | 8.719
18 | 1.189 | 0.09536 | -0.081 | 12.466
18.5 | 1.186 | 0.11937 | -0.075 | 9.934
19 | 1.174 | 0.14222 | -0.063 | 8.255
19.5 | 1.219 | 0.13537 | -0.071 | 9.002
20 | 1.286 | 0.11249 | -0.081 | 11.435

## 104. Re 8M Mach 0.50 (2)
BIGFOIL.COM POLAR EXPORT
NACA63-510 a=0.6
NACA63-510 a=0.6 |  |  |  | Cl Max: | 1.3964 | at alpha= | 8 | deg
XFOIL ncrit=9 |  |  |  | L/D Max: | 179.141 | at alpha= | 2.5 | deg
Re: | 8000000 |  |  | Cd Min: | 0.21785 | at alpha= | -17 | deg
Mach: | 0.5 |  |  | Cl=0 at alpha= | -3.3899 | deg
|  |  |  | @ Cl=0.1, Cd= | 0.0052358
|  |  |  | @ Cl=0.4, Cd= | 0.0046864
|  |  |  | @ Cl=0.6, Cd= | 0.004037
alpha (deg) | Cl | Cd | Cm | Cl/Cd
-17 | -0.5994 | 0.21785 | 0.0263 | -2.7514
-16.5 | -0.5771 | 0.20887 | 0.0211 | -2.763
-15.5 | -0.5329 | 0.19194 | 0.011 | -2.7764
-15 | -0.5087 | 0.18477 | 0.0061 | -2.7532
-14.5 | -0.4872 | 0.17637 | 0.0012 | -2.7624
-14 | -0.4663 | 0.16787 | -0.0036 | -2.7777
-13.5 | -0.4463 | 0.15933 | -0.0085 | -2.8011
-13 | -0.4291 | 0.15004 | -0.0134 | -2.8599
-12.5 | -0.4121 | 0.14121 | -0.0183 | -2.9183
-12 | -0.3962 | 0.13239 | -0.0232 | -2.9927
-11.5 | -0.3786 | 0.12442 | -0.0279 | -3.0429
-11 | -0.3615 | 0.1167 | -0.0324 | -3.0977
-10.5 | -0.3479 | 0.10833 | -0.0371 | -3.2115
-10 | -0.339 | 0.09938 | -0.0421 | -3.4111
-9.5 | -0.3291 | 0.09117 | -0.0469 | -3.6097
-9 | -0.3152 | 0.08424 | -0.051 | -3.7417
-8.5 | -0.3166 | 0.07503 | -0.0564 | -4.2196
-8 | -0.3024 | 0.06901 | -0.0599 | -4.382
-7.5 | -0.3118 | 0.06028 | -0.065 | -5.1725
-7 | -0.325 | 0.05212 | -0.0711 | -6.2356
-6.5 | -0.3228 | 0.03944 | -0.086 | -8.1846
-6 | -0.3067 | 0.02838 | -0.0928 | -10.8069
-5.5 | -0.2772 | 0.0172 | -0.0959 | -16.1163
-5 | -0.2296 | 0.00886 | -0.096 | -25.9142
-4.5 | -0.1597 | 0.007 | -0.0948 | -22.8143
-4 | -0.0879 | 0.00606 | -0.094 | -14.505
-3.5 | -0.0157 | 0.00565 | -0.0935 | -2.7788
-3 | 0.0556 | 0.00538 | -0.0933 | 10.3346
-2.5 | 0.1264 | 0.00515 | -0.0933 | 24.5437
-2 | 0.1965 | 0.005 | -0.0935 | 39.3
-1.5 | 0.2661 | 0.00489 | -0.0938 | 54.4172
-0.5 | 0.4042 | 0.00468 | -0.0948 | 86.3675
0 | 0.4727 | 0.00443 | -0.0955 | 106.7043
0.5 | 0.5407 | 0.00415 | -0.0962 | 130.2892
1 | 0.6089 | 0.00402 | -0.0969 | 151.4677
1.5 | 0.6774 | 0.00408 | -0.0974 | 166.0294
2 | 0.7454 | 0.00426 | -0.0978 | 174.9765
2.5 | 0.8133 | 0.00454 | -0.098 | 179.141
3 | 0.8761 | 0.00535 | -0.0975 | 163.757
3.5 | 0.9362 | 0.00635 | -0.0965 | 147.4331
4 | 0.9951 | 0.00723 | -0.0951 | 137.6349
4.5 | 1.0518 | 0.00782 | -0.093 | 134.5013
5 | 1.1125 | 0.00827 | -0.0908 | 134.5224
5.5 | 1.1759 | 0.00885 | -0.0889 | 132.8701
6 | 1.2382 | 0.00947 | -0.0864 | 130.7497
6.5 | 1.2984 | 0.01016 | -0.0833 | 127.7953
7 | 1.3532 | 0.01103 | -0.0789 | 122.6836
7.5 | 1.3837 | 0.01224 | -0.0705 | 113.0474
8 | 1.3964 | 0.01468 | -0.061 | 95.1226
8.5 | 1.3878 | 0.019 | -0.0513 | 73.0421
9 | 1.3694 | 0.02488 | -0.0424 | 55.0402
9.5 | 1.3527 | 0.03183 | -0.0358 | 42.4976
10 | 1.3273 | 0.04017 | -0.0318 | 33.0421
10.5 | 1.2911 | 0.0504 | -0.0309 | 25.6171
11 | 1.2538 | 0.06229 | -0.0335 | 20.1284
11.5 | 1.2179 | 0.07582 | -0.0395 | 16.063
12 | 1.1846 | 0.09099 | -0.0483 | 13.019
12.5 | 1.155 | 0.10759 | -0.0592 | 10.7352
13 | 1.133 | 0.12468 | -0.0707 | 9.0873

## 105. Re 10M Mach 0.00 (1)
BIGFOIL.COM POLAR EXPORT
NACA63-510 a=0.6
NACA63-510 a=0.6 |  |  |  | Cl Max: | 1.24 | at alpha= | 9 | deg
JavaFoil+Calcfoil stall+Eppler ext transition |  |  |  | L/D Max: | 148.441 | at alpha= | 4.5 | deg
Re: | 10000000 |  |  | Cd Min: | 0.00483 | at alpha= | 0.5 | deg
Mach: | 0 |  |  | Cl=0 at alpha= | -3.3965 | deg
|  |  |  | @ Cl=0.1, Cd= | 0.0058742
|  |  |  | @ Cl=0.4, Cd= | 0.00486
|  |  |  | @ Cl=0.6, Cd= | 0.0049721
alpha (deg) | Cl | Cd | Cm | Cl/Cd
-13.5 | -0.443 | 0.08961 | -0.031 | -4.94
-13 | -0.455 | 0.08644 | -0.031 | -5.259
-12.5 | -0.465 | 0.08054 | -0.031 | -5.769
-12 | -0.471 | 0.07615 | -0.032 | -6.188
-11.5 | -0.471 | 0.07203 | -0.032 | -6.536
-11 | -0.468 | 0.06653 | -0.034 | -7.038
-10.5 | -0.461 | 0.06317 | -0.034 | -7.301
-10 | -0.451 | 0.05854 | -0.035 | -7.709
-9.5 | -0.438 | 0.05378 | -0.038 | -8.153
-9 | -0.423 | 0.04826 | -0.041 | -8.762
-8.5 | -0.49 | 0.00751 | -0.067 | -65.185
-8 | -0.457 | 0.00725 | -0.068 | -63.102
-7.5 | -0.42 | 0.00698 | -0.068 | -60.206
-7 | -0.379 | 0.0068 | -0.068 | -55.782
-6.5 | -0.334 | 0.00665 | -0.069 | -50.303
-6 | -0.286 | 0.0065 | -0.069 | -44.049
-5.5 | -0.235 | 0.00636 | -0.069 | -37.012
-5 | -0.182 | 0.00624 | -0.07 | -29.123
-4.5 | -0.126 | 0.00613 | -0.07 | -20.61
-4 | -0.07 | 0.00605 | -0.071 | -11.516
-3.5 | -0.012 | 0.00598 | -0.071 | -2.026
-3 | 0.046 | 0.00592 | -0.071 | 7.778
-2.5 | 0.105 | 0.00587 | -0.072 | 17.835
-2 | 0.164 | 0.0058 | -0.072 | 28.183
-1.5 | 0.223 | 0.00577 | -0.073 | 38.584
-1 | 0.282 | 0.00572 | -0.073 | 49.221
-0.5 | 0.341 | 0.00518 | -0.073 | 65.866
0 | 0.4 | 0.00486 | -0.074 | 82.412
0.5 | 0.459 | 0.00483 | -0.074 | 94.958
1 | 0.517 | 0.00489 | -0.074 | 105.848
1.5 | 0.576 | 0.00493 | -0.075 | 116.794
2 | 0.633 | 0.00503 | -0.075 | 125.74
2.5 | 0.691 | 0.00522 | -0.076 | 132.441
3 | 0.749 | 0.0054 | -0.076 | 138.699
3.5 | 0.806 | 0.00568 | -0.076 | 141.845
4 | 0.861 | 0.006 | -0.077 | 143.464
4.5 | 0.916 | 0.00617 | -0.077 | 148.441
5 | 0.969 | 0.00706 | -0.078 | 137.21
5.5 | 1.02 | 0.00728 | -0.078 | 140.074
6 | 1.067 | 0.00754 | -0.078 | 141.486
6.5 | 1.11 | 0.00943 | -0.079 | 117.692
7 | 1.15 | 0.00988 | -0.079 | 116.409
7.5 | 1.185 | 0.01033 | -0.079 | 114.723
8 | 1.214 | 0.01085 | -0.08 | 111.946
8.5 | 1.231 | 0.01138 | -0.08 | 108.203
9 | 1.24 | 0.0115 | -0.08 | 107.777
9.5 | 1.24 | 0.01214 | -0.08 | 102.076
10 | 1.231 | 0.01289 | -0.081 | 95.52
10.5 | 1.214 | 0.01382 | -0.081 | 87.858
11 | 1.189 | 0.0148 | -0.081 | 80.366
11.5 | 1.157 | 0.01598 | -0.081 | 72.445
12 | 1.121 | 0.01685 | -0.081 | 66.553
12.5 | 1.078 | 0.01822 | -0.081 | 59.179
13 | 1.025 | 0.02139 | -0.08 | 47.921
13.5 | 0.978 | 0.02295 | -0.081 | 42.608
14 | 0.913 | 0.02963 | -0.079 | 30.805

## 106. Re 10M Mach 0.00 (2)
BIGFOIL.COM POLAR EXPORT
NACA63-510 a=0.6
NACA63-510 a=0.6 |  |  |  | Cl Max: | 1.8364 | at alpha= | 18 | deg
XFOIL ncrit=9 |  |  |  | L/D Max: | 152.511 | at alpha= | 2.5 | deg
Re: | 10000000 |  |  | Cd Min: | 0.0684 | at alpha= | 20 | deg
Mach: | 0 |  |  | Cl=0 at alpha= | -3.4257 | deg
|  |  |  | @ Cl=0.1, Cd= | 0.0048089
|  |  |  | @ Cl=0.4, Cd= | 0.004238
|  |  |  | @ Cl=0.6, Cd= | 0.0041022
alpha (deg) | Cl | Cd | Cm | Cl/Cd
-18 | -1.3843 | 0.03288 | -0.0824 | -42.1016
-17.5 | -1.4209 | 0.02826 | -0.0794 | -50.2795
-17 | -1.4094 | 0.02532 | -0.0773 | -55.6635
-16.5 | -1.3814 | 0.02304 | -0.076 | -59.9566
-16 | -1.3454 | 0.02117 | -0.0752 | -63.5522
-15.5 | -1.3049 | 0.01953 | -0.0745 | -66.8152
-15 | -1.2612 | 0.01811 | -0.0741 | -69.6411
-14.5 | -1.2161 | 0.01664 | -0.0737 | -73.0829
-14 | -1.1709 | 0.01497 | -0.0733 | -78.2164
-13.5 | -1.1229 | 0.0136 | -0.073 | -82.5662
-13 | -1.0723 | 0.01259 | -0.0729 | -85.1708
-12.5 | -1.0201 | 0.01179 | -0.0729 | -86.5225
-12 | -0.9669 | 0.01113 | -0.0729 | -86.8733
-11.5 | -0.9131 | 0.01051 | -0.073 | -86.8792
-11 | -0.8593 | 0.00979 | -0.0731 | -87.7732
-10.5 | -0.8049 | 0.00915 | -0.0732 | -87.9672
-10 | -0.7496 | 0.00867 | -0.0734 | -86.4591
-9.5 | -0.6938 | 0.00829 | -0.0736 | -83.6912
-9 | -0.6377 | 0.00794 | -0.0739 | -80.3149
-8 | -0.5249 | 0.00724 | -0.0744 | -72.5
-7.5 | -0.4684 | 0.00679 | -0.0747 | -68.9838
-7 | -0.4115 | 0.00648 | -0.075 | -63.5031
-6.5 | -0.3542 | 0.00625 | -0.0754 | -56.672
-6 | -0.2968 | 0.00607 | -0.0758 | -48.8962
-5.5 | -0.2393 | 0.0059 | -0.0762 | -40.5593
-5 | -0.1818 | 0.0056 | -0.0766 | -32.4643
-4.5 | -0.1242 | 0.00537 | -0.077 | -23.1285
-4 | -0.0665 | 0.0052 | -0.0774 | -12.7885
-3 | 0.0493 | 0.00494 | -0.0783 | 9.9798
-2.5 | 0.1073 | 0.00479 | -0.0788 | 22.4008
-2 | 0.1652 | 0.00471 | -0.0793 | 35.0743
-1.5 | 0.2231 | 0.00461 | -0.0797 | 48.3948
-1 | 0.2809 | 0.00454 | -0.0802 | 61.8722
-0.5 | 0.3385 | 0.00442 | -0.0807 | 76.5837
0.5 | 0.4534 | 0.00408 | -0.0819 | 111.1275
1 | 0.5105 | 0.00393 | -0.0825 | 129.8982
1.5 | 0.5674 | 0.00401 | -0.083 | 141.4963
2 | 0.624 | 0.00417 | -0.0835 | 149.6403
2.5 | 0.6802 | 0.00446 | -0.0838 | 152.5112
3 | 0.7329 | 0.00532 | -0.0839 | 137.7632
3.5 | 0.787 | 0.00584 | -0.084 | 134.7603
4 | 0.8405 | 0.00631 | -0.0841 | 133.2013
4.5 | 0.8939 | 0.00657 | -0.0841 | 136.0578
5 | 0.9443 | 0.00675 | -0.0833 | 139.8963
5.5 | 0.9985 | 0.00714 | -0.0834 | 139.8459
6 | 1.0523 | 0.00752 | -0.0834 | 139.9335
6.5 | 1.106 | 0.00788 | -0.0834 | 140.3553
7 | 1.1589 | 0.00829 | -0.0833 | 139.7949
7.5 | 1.2115 | 0.0087 | -0.0832 | 139.2529
8 | 1.2632 | 0.00915 | -0.0829 | 138.0546
8.5 | 1.314 | 0.00963 | -0.0826 | 136.4486
9 | 1.3639 | 0.01015 | -0.082 | 134.3744
9.5 | 1.412 | 0.01077 | -0.0813 | 131.1049
10 | 1.4598 | 0.01135 | -0.0805 | 128.6167
10.5 | 1.5054 | 0.01202 | -0.0794 | 125.2413
11 | 1.5487 | 0.01278 | -0.0779 | 121.1815
11.5 | 1.5888 | 0.01363 | -0.0759 | 116.5664
12 | 1.6285 | 0.01436 | -0.0739 | 113.4053
12.5 | 1.6567 | 0.01515 | -0.0698 | 109.3531
13 | 1.6783 | 0.01615 | -0.065 | 103.9195
13.5 | 1.7037 | 0.01728 | -0.0614 | 98.5938
14 | 1.7282 | 0.01864 | -0.0581 | 92.7146
14.5 | 1.7512 | 0.02023 | -0.055 | 86.5645
15 | 1.7681 | 0.02238 | -0.0516 | 79.0036
15.5 | 1.7886 | 0.02444 | -0.0489 | 73.1833
16 | 1.7981 | 0.02747 | -0.0456 | 65.4569
16.5 | 1.8102 | 0.03048 | -0.0431 | 59.3898
17 | 1.8255 | 0.03336 | -0.0413 | 54.7212
17.5 | 1.8252 | 0.03792 | -0.039 | 48.1329
18 | 1.8364 | 0.04166 | -0.0379 | 44.0807
18.5 | 1.8346 | 0.04705 | -0.0369 | 38.9926
19 | 1.8341 | 0.05271 | -0.0368 | 34.7961
19.5 | 1.8249 | 0.05987 | -0.0373 | 30.481
20 | 1.81 | 0.0684 | -0.0391 | 26.462

## 107. Re 10M Mach 0.10 (1)
BIGFOIL.COM POLAR EXPORT
NACA63-510 a=0.6
NACA63-510 a=0.6 |  |  |  | Cl Max: | 1.237 | at alpha= | 9 | deg
JavaFoil+Calcfoil stall+Eppler ext transition |  |  |  | L/D Max: | 148.808 | at alpha= | 4.5 | deg
Re: | 10000000 |  |  | Cd Min: | 0.00483 | at alpha= | 0.5 | deg
Mach: | 0.1 |  |  | Cl=0 at alpha= | -3.3965 | deg
|  |  |  | @ Cl=0.1, Cd= | 0.0058659
|  |  |  | @ Cl=0.4, Cd= | 0.0048519
|  |  |  | @ Cl=0.6, Cd= | 0.0050068
alpha (deg) | Cl | Cd | Cm | Cl/Cd
-13.5 | -0.415 | 0.08994 | -0.031 | -4.618
-13 | -0.431 | 0.08629 | -0.032 | -4.991
-12.5 | -0.444 | 0.08258 | -0.031 | -5.371
-12 | -0.454 | 0.07768 | -0.032 | -5.839
-11.5 | -0.456 | 0.07249 | -0.032 | -6.291
-11 | -0.455 | 0.06796 | -0.032 | -6.7
-10.5 | -0.451 | 0.06387 | -0.033 | -7.064
-10 | -0.443 | 0.05939 | -0.034 | -7.465
-9.5 | -0.432 | 0.05472 | -0.037 | -7.898
-9 | -0.417 | 0.05007 | -0.039 | -8.332
-8.5 | -0.487 | 0.00776 | -0.068 | -62.747
-8 | -0.456 | 0.00729 | -0.068 | -62.524
-7.5 | -0.42 | 0.00704 | -0.068 | -59.669
-7 | -0.379 | 0.00681 | -0.069 | -55.708
-6.5 | -0.335 | 0.00666 | -0.069 | -50.296
-6 | -0.287 | 0.00653 | -0.069 | -43.941
-5.5 | -0.236 | 0.00637 | -0.07 | -37.065
-5 | -0.183 | 0.00627 | -0.07 | -29.109
-4.5 | -0.127 | 0.00613 | -0.071 | -20.694
-4 | -0.07 | 0.00606 | -0.071 | -11.534
-3.5 | -0.012 | 0.006 | -0.071 | -2.028
-3 | 0.046 | 0.00593 | -0.072 | 7.799
-2.5 | 0.105 | 0.00586 | -0.072 | 17.942
-2 | 0.164 | 0.0058 | -0.073 | 28.36
-1.5 | 0.224 | 0.00576 | -0.073 | 38.843
-1 | 0.283 | 0.00572 | -0.073 | 49.484
-0.5 | 0.343 | 0.00519 | -0.074 | 66.038
0 | 0.402 | 0.00484 | -0.074 | 83.037
0.5 | 0.461 | 0.00483 | -0.074 | 95.395
1 | 0.52 | 0.00489 | -0.075 | 106.336
1.5 | 0.579 | 0.00497 | -0.075 | 116.548
2 | 0.636 | 0.00507 | -0.076 | 125.393
2.5 | 0.694 | 0.00523 | -0.076 | 132.708
3 | 0.752 | 0.00543 | -0.076 | 138.491
3.5 | 0.81 | 0.00567 | -0.077 | 142.738
4 | 0.866 | 0.00606 | -0.077 | 142.769
4.5 | 0.92 | 0.00619 | -0.078 | 148.808
5 | 0.974 | 0.00707 | -0.078 | 137.699
5.5 | 1.024 | 0.00737 | -0.078 | 138.899
6 | 1.071 | 0.00913 | -0.079 | 117.362
6.5 | 1.115 | 0.0095 | -0.079 | 117.336
7 | 1.154 | 0.00995 | -0.079 | 116.014
7.5 | 1.188 | 0.01041 | -0.08 | 114.122
8 | 1.216 | 0.01097 | -0.08 | 110.861
8.5 | 1.231 | 0.01149 | -0.08 | 107.144
9 | 1.237 | 0.01169 | -0.081 | 105.781
9.5 | 1.234 | 0.01236 | -0.081 | 99.849
10 | 1.222 | 0.01308 | -0.081 | 93.397
10.5 | 1.2 | 0.01408 | -0.081 | 85.236
11 | 1.171 | 0.01512 | -0.081 | 77.411
11.5 | 1.135 | 0.01602 | -0.081 | 70.839
12 | 1.088 | 0.01791 | -0.081 | 60.785
12.5 | 1.042 | 0.01893 | -0.081 | 55.037
13 | 0.976 | 0.02378 | -0.08 | 41.053
13.5 | 0.918 | 0.02708 | -0.079 | 33.913
14 | 0.846 | 0.03648 | -0.077 | 23.186

## 108. Re 10M Mach 0.10 (2)
BIGFOIL.COM POLAR EXPORT
NACA63-510 a=0.6
NACA63-510 a=0.6 |  |  |  | Cl Max: | 1.8175 | at alpha= | 18 | deg
XFOIL ncrit=9 |  |  |  | L/D Max: | 153.453 | at alpha= | 2.5 | deg
Re: | 10000000 |  |  | Cd Min: | 0.0791 | at alpha= | 20 | deg
Mach: | 0.1 |  |  | Cl=0 at alpha= | -3.4245 | deg
|  |  |  | @ Cl=0.1, Cd= | 0.0048116
|  |  |  | @ Cl=0.4, Cd= | 0.0042745
|  |  |  | @ Cl=0.6, Cd= | 0.0040971
alpha (deg) | Cl | Cd | Cm | Cl/Cd
-16.5 | -1.3483 | 0.02871 | -0.0818 | -46.9627
-16 | -1.3345 | 0.02531 | -0.08 | -52.7262
-15.5 | -1.3049 | 0.02267 | -0.0788 | -57.5607
-15 | -1.2671 | 0.0205 | -0.0779 | -61.8098
-14.5 | -1.2241 | 0.01869 | -0.0772 | -65.4949
-14 | -1.1782 | 0.01707 | -0.0766 | -69.0217
-13.5 | -1.132 | 0.01524 | -0.076 | -74.2782
-13 | -1.083 | 0.01372 | -0.0756 | -78.9359
-12.5 | -1.0317 | 0.01248 | -0.0752 | -82.6683
-12 | -0.9783 | 0.0116 | -0.075 | -84.3362
-11.5 | -0.9237 | 0.01088 | -0.0749 | -84.8989
-11 | -0.8685 | 0.01025 | -0.0748 | -84.7317
-10.5 | -0.8135 | 0.00947 | -0.0748 | -85.9029
-10 | -0.7577 | 0.00887 | -0.0748 | -85.4228
-9.5 | -0.7011 | 0.00843 | -0.0749 | -83.1673
-9 | -0.6442 | 0.00805 | -0.075 | -80.0248
-8.5 | -0.587 | 0.00771 | -0.0752 | -76.1349
-8 | -0.5298 | 0.00738 | -0.0754 | -71.7886
-7.5 | -0.4727 | 0.00687 | -0.0755 | -68.8064
-7 | -0.4152 | 0.00654 | -0.0758 | -63.4862
-6.5 | -0.3574 | 0.00628 | -0.0761 | -56.9108
-5 | -0.1833 | 0.00563 | -0.0771 | -32.5577
-4.5 | -0.1252 | 0.00539 | -0.0775 | -23.2282
-4 | -0.0671 | 0.00521 | -0.0779 | -12.8791
-3.5 | -0.0088 | 0.00507 | -0.0783 | -1.7357
-3 | 0.0495 | 0.00495 | -0.0788 | 10
-2.5 | 0.1079 | 0.00479 | -0.0792 | 22.5261
-2 | 0.1662 | 0.00471 | -0.0797 | 35.2866
-1.5 | 0.2245 | 0.00461 | -0.0802 | 48.6985
-1 | 0.2826 | 0.00454 | -0.0807 | 62.2467
-0.5 | 0.3406 | 0.00443 | -0.0812 | 76.8849
0 | 0.3984 | 0.00428 | -0.0818 | 93.0841
0.5 | 0.4562 | 0.00408 | -0.0824 | 111.8137
1 | 0.5136 | 0.00393 | -0.083 | 130.687
1.5 | 0.5708 | 0.00401 | -0.0835 | 142.3441
2 | 0.6278 | 0.00418 | -0.0839 | 150.1914
2.5 | 0.6844 | 0.00446 | -0.0843 | 153.4529
3 | 0.7373 | 0.00533 | -0.0843 | 138.3302
3.5 | 0.7917 | 0.00586 | -0.0844 | 135.1024
4 | 0.8455 | 0.00634 | -0.0845 | 133.3596
4.5 | 0.8992 | 0.00661 | -0.0845 | 136.0363
5 | 0.9496 | 0.00678 | -0.0836 | 140.059
5.5 | 1.0045 | 0.00719 | -0.0837 | 139.7079
6 | 1.0587 | 0.00757 | -0.0837 | 139.8547
6.5 | 1.1128 | 0.00793 | -0.0836 | 140.3279
7 | 1.1662 | 0.00835 | -0.0835 | 139.6647
7.5 | 1.219 | 0.00878 | -0.0832 | 138.8383
8 | 1.2712 | 0.00922 | -0.0829 | 137.8742
8.5 | 1.3221 | 0.00974 | -0.0824 | 135.7392
9 | 1.3723 | 0.01027 | -0.0818 | 133.6222
9.5 | 1.4206 | 0.01091 | -0.0808 | 130.2108
10 | 1.4685 | 0.01151 | -0.0799 | 127.5847
10.5 | 1.5136 | 0.01225 | -0.0785 | 123.5592
11 | 1.5566 | 0.01304 | -0.0767 | 119.3712
11.5 | 1.5966 | 0.01388 | -0.0746 | 115.0288
12 | 1.6341 | 0.01465 | -0.072 | 111.5427
12.5 | 1.6558 | 0.01553 | -0.0666 | 106.6194
13 | 1.6795 | 0.01667 | -0.0622 | 100.7499
13.5 | 1.7049 | 0.01796 | -0.0587 | 94.9276
14 | 1.7283 | 0.01954 | -0.0552 | 88.4493
14.5 | 1.7502 | 0.02137 | -0.052 | 81.8999
15 | 1.7646 | 0.02387 | -0.0484 | 73.9254
15.5 | 1.783 | 0.02625 | -0.0456 | 67.9238
16 | 1.792 | 0.02954 | -0.0426 | 60.6635
16.5 | 1.8016 | 0.03299 | -0.0401 | 54.6105
17 | 1.8146 | 0.03633 | -0.0383 | 49.9477
17.5 | 1.8104 | 0.04166 | -0.0364 | 43.4566
18 | 1.8175 | 0.04619 | -0.0355 | 39.3483
18.5 | 1.8101 | 0.05274 | -0.0352 | 34.3212
19 | 1.8032 | 0.05972 | -0.0358 | 30.1942
19.5 | 1.7872 | 0.06857 | -0.0376 | 26.0639
20 | 1.764 | 0.0791 | -0.0408 | 22.3009

## 109. Re 10M Mach 0.25 (1)
BIGFOIL.COM POLAR EXPORT
NACA63-510 a=0.6
NACA63-510 a=0.6 |  |  |  | Cl Max: | 1.223 | at alpha= | 8.5 | deg
JavaFoil+Calcfoil stall+Eppler ext transition |  |  |  | L/D Max: | 153.284 | at alpha= | 4 | deg
Re: | 10000000 |  |  | Cd Min: | 0.00487 | at alpha= | 0 | deg
Mach: | 0.25 |  |  | Cl=0 at alpha= | -3.3983 | deg
|  |  |  | @ Cl=0.1, Cd= | 0.0059166
|  |  |  | @ Cl=0.4, Cd= | 0.0049467
|  |  |  | @ Cl=0.6, Cd= | 0.09434
alpha (deg) | Cl | Cd | Cm | Cl/Cd
-12.5 | -0.25 | 0.08375 | -0.033 | -2.987
-12 | -0.293 | 0.07914 | -0.033 | -3.704
-11.5 | -0.323 | 0.07378 | -0.033 | -4.381
-11 | -0.348 | 0.06998 | -0.033 | -4.967
-10.5 | -0.366 | 0.06644 | -0.033 | -5.505
-10 | -0.377 | 0.063 | -0.033 | -5.99
-9.5 | -0.382 | 0.05902 | -0.033 | -6.474
-9 | -0.38 | 0.05451 | -0.034 | -6.97
-8.5 | -0.372 | 0.05029 | -0.037 | -7.388
-8 | -0.358 | 0.04522 | -0.04 | -7.906
-7.5 | -0.412 | 0.00729 | -0.07 | -56.513
-7 | -0.377 | 0.00701 | -0.071 | -53.818
-6.5 | -0.336 | 0.00681 | -0.071 | -49.372
-6 | -0.29 | 0.00664 | -0.071 | -43.695
-5.5 | -0.24 | 0.00647 | -0.072 | -37.055
-5 | -0.186 | 0.00634 | -0.072 | -29.365
-4.5 | -0.13 | 0.00621 | -0.073 | -20.869
-4 | -0.072 | 0.00612 | -0.073 | -11.703
-3.5 | -0.012 | 0.00603 | -0.073 | -2.071
-3 | 0.047 | 0.00596 | -0.074 | 7.962
-2.5 | 0.108 | 0.00591 | -0.074 | 18.264
-2 | 0.169 | 0.00584 | -0.075 | 28.903
-1.5 | 0.23 | 0.00581 | -0.075 | 39.567
-1 | 0.291 | 0.00577 | -0.075 | 50.454
-0.5 | 0.352 | 0.00523 | -0.076 | 67.357
0 | 0.413 | 0.00487 | -0.076 | 84.796
0.5 | 0.474 | 0.00487 | -0.077 | 97.337
1 | 0.534 | 0.00492 | -0.077 | 108.513
1.5 | 0.595 | 0.00502 | -0.077 | 118.544
2 | 0.653 | 0.0051 | -0.078 | 128.207
2.5 | 0.713 | 0.00531 | -0.078 | 134.423
3 | 0.773 | 0.00551 | -0.079 | 140.258
3.5 | 0.831 | 0.00577 | -0.079 | 144.004
4 | 0.889 | 0.0058 | -0.079 | 153.284
4.5 | 0.944 | 0.00643 | -0.08 | 146.978
5 | 0.998 | 0.00726 | -0.08 | 137.603
5.5 | 1.049 | 0.00902 | -0.081 | 116.297
6 | 1.095 | 0.00945 | -0.081 | 115.848
6.5 | 1.137 | 0.00988 | -0.081 | 115.006
7 | 1.172 | 0.0104 | -0.082 | 112.681
7.5 | 1.201 | 0.01098 | -0.082 | 109.387
8 | 1.221 | 0.01161 | -0.082 | 105.156
8.5 | 1.223 | 0.01223 | -0.082 | 99.996
9 | 1.21 | 0.01258 | -0.083 | 96.244
9.5 | 1.184 | 0.01344 | -0.083 | 88.052
10 | 1.141 | 0.0144 | -0.083 | 79.247
10.5 | 1.084 | 0.01566 | -0.083 | 69.202
11 | 1.008 | 0.0177 | -0.083 | 56.981
11.5 | 0.914 | 0.02121 | -0.081 | 43.088
12 | 0.827 | 0.02142 | -0.082 | 38.638
12.5 | 0.713 | 0.0274 | -0.08 | 26.029
13 | 0.528 | 0.08759 | -0.047 | 6.025
13.5 | 0.432 | 0.09434 | -0.045 | 4.583

## 110. Re 10M Mach 0.25 (2)
BIGFOIL.COM POLAR EXPORT
NACA63-510 a=0.6
NACA63-510 a=0.6 |  |  |  | Cl Max: | 1.704 | at alpha= | 14.5 | deg
XFOIL ncrit=9 |  |  |  | L/D Max: | 158.277 | at alpha= | 2.5 | deg
Re: | 10000000 |  |  | Cd Min: | 0.18564 | at alpha= | -16 | deg
Mach: | 0.25 |  |  | Cl=0 at alpha= | -3.4183 | deg
|  |  |  | @ Cl=0.1, Cd= | 0.0048517
|  |  |  | @ Cl=0.4, Cd= | 0.0043377
|  |  |  | @ Cl=0.6, Cd= | 0.0040402
alpha (deg) | Cl | Cd | Cm | Cl/Cd
-16 | -0.53 | 0.18564 | 0.01 | -2.855
-15 | -0.5132 | 0.16291 | -0.0004 | -3.1502
-14.5 | -0.4963 | 0.15559 | -0.0047 | -3.1898
-13.5 | -0.4952 | 0.13133 | -0.017 | -3.7707
-13 | -0.5516 | 0.10732 | -0.0302 | -5.1398
-12.5 | -0.7088 | 0.07063 | -0.0559 | -10.0354
-12 | -0.8494 | 0.0406 | -0.0818 | -20.9212
-11 | -0.9157 | 0.01458 | -0.0857 | -62.8052
-10.5 | -0.8613 | 0.01237 | -0.0846 | -69.6281
-10 | -0.8025 | 0.01098 | -0.0835 | -73.0874
-9 | -0.6819 | 0.00897 | -0.0819 | -76.0201
-8.5 | -0.6204 | 0.00839 | -0.0813 | -73.9452
-8 | -0.5587 | 0.00795 | -0.0808 | -70.2767
-7.5 | -0.4972 | 0.00754 | -0.0805 | -65.9416
-6.5 | -0.3753 | 0.00653 | -0.0801 | -57.4732
-6 | -0.314 | 0.00625 | -0.0801 | -50.24
-5.5 | -0.2529 | 0.00604 | -0.0802 | -41.8709
-5 | -0.1919 | 0.00582 | -0.0803 | -32.9725
-4.5 | -0.1312 | 0.00548 | -0.0805 | -23.9416
-4 | -0.0705 | 0.00526 | -0.0807 | -13.403
-3 | 0.0507 | 0.00499 | -0.0814 | 10.1603
-2.5 | 0.1113 | 0.00482 | -0.0818 | 23.0913
-2 | 0.1717 | 0.00473 | -0.0822 | 36.3002
-1.5 | 0.232 | 0.00464 | -0.0827 | 50
-1 | 0.2922 | 0.00457 | -0.0832 | 63.9387
-0.5 | 0.3521 | 0.00445 | -0.0837 | 79.1236
0 | 0.4118 | 0.00431 | -0.0843 | 95.5452
1 | 0.5309 | 0.00393 | -0.0855 | 135.0891
1.5 | 0.5901 | 0.00401 | -0.086 | 147.1571
2 | 0.649 | 0.00419 | -0.0865 | 154.8926
2.5 | 0.7075 | 0.00447 | -0.0868 | 158.2774
3 | 0.762 | 0.00538 | -0.0868 | 141.6357
3.5 | 0.818 | 0.00595 | -0.0867 | 137.479
4 | 0.8734 | 0.00649 | -0.0866 | 134.5763
4.5 | 0.9286 | 0.00684 | -0.0864 | 135.7602
5 | 0.9783 | 0.00701 | -0.0848 | 139.5578
5.5 | 1.0378 | 0.0074 | -0.0852 | 140.2432
6 | 1.0942 | 0.00781 | -0.0849 | 140.1024
6.5 | 1.1501 | 0.00824 | -0.0845 | 139.5752
7 | 1.2059 | 0.00867 | -0.084 | 139.0888
7.5 | 1.2604 | 0.00917 | -0.0833 | 137.4482
8 | 1.3139 | 0.00973 | -0.0823 | 135.036
8.5 | 1.3665 | 0.01032 | -0.0811 | 132.4128
9 | 1.4171 | 0.01101 | -0.0796 | 128.7103
9.5 | 1.4659 | 0.01175 | -0.0777 | 124.7574
10 | 1.512 | 0.01258 | -0.0753 | 120.1908
10.5 | 1.5529 | 0.01357 | -0.0721 | 114.4363
11 | 1.5828 | 0.01449 | -0.0669 | 109.234
11.5 | 1.6057 | 0.01571 | -0.0611 | 102.2088
12 | 1.6316 | 0.01719 | -0.0564 | 94.9156
12.5 | 1.6537 | 0.01913 | -0.0518 | 86.4454
13 | 1.6742 | 0.02142 | -0.0474 | 78.1606
13.5 | 1.6904 | 0.02422 | -0.0432 | 69.7936
14 | 1.7008 | 0.0277 | -0.0392 | 61.4007
14.5 | 1.704 | 0.03203 | -0.0355 | 53.2001
15 | 1.6969 | 0.03764 | -0.0323 | 45.0824
15.5 | 1.6848 | 0.04436 | -0.0302 | 37.9802
16 | 1.6612 | 0.05309 | -0.0297 | 31.2903
16.5 | 1.634 | 0.06332 | -0.0312 | 25.8054
17 | 1.608 | 0.07455 | -0.0346 | 21.5694
17.5 | 1.5706 | 0.0887 | -0.0406 | 17.7069
18 | 1.5381 | 0.10329 | -0.0481 | 14.8911
18.5 | 1.5004 | 0.11995 | -0.0579 | 12.5085
19 | 1.4626 | 0.13772 | -0.0691 | 10.6201
19.5 | 1.4221 | 0.15681 | -0.0817 | 9.0689

## 111. Re 10M Mach 0.50 (1)
BIGFOIL.COM POLAR EXPORT
NACA63-510 a=0.6
NACA63-510 a=0.6 |  |  |  | Cl Max: | 1.257 | at alpha= | 20 | deg
JavaFoil+Calcfoil stall+Eppler ext transition |  |  |  | L/D Max: | 156.151 | at alpha= | 3.5 | deg
Re: | 10000000 |  |  | Cd Min: | 0.00503 | at alpha= | 0 | deg
Mach: | 0.5 |  |  | Cl=0 at alpha= | -3.3955 | deg
|  |  |  | @ Cl=0.1, Cd= | 0.0061209
|  |  |  | @ Cl=0.4, Cd= | 0.0051303
|  |  |  | @ Cl=0.6, Cd= | 0.0051135
alpha (deg) | Cl | Cd | Cm | Cl/Cd
-20 | -0.909 | 0.14819 | -0.042 | -6.133
-19.5 | -0.88 | 0.14299 | -0.041 | -6.156
-19 | -0.852 | 0.13893 | -0.041 | -6.131
-18.5 | -0.824 | 0.1326 | -0.04 | -6.217
-18 | -0.798 | 0.12482 | -0.041 | -6.391
-17.5 | -0.77 | 0.11957 | -0.04 | -6.441
-17 | -0.744 | 0.12249 | -0.041 | -6.07
-16.5 | -0.715 | 0.11733 | -0.04 | -6.098
-16 | -0.688 | 0.10934 | -0.04 | -6.296
-15.5 | -0.662 | 0.10325 | -0.041 | -6.41
-15 | -0.637 | 0.09449 | -0.043 | -6.739
-14.5 | -0.605 | 0.11113 | -0.039 | -5.445
-14 | -0.578 | 0.09804 | -0.039 | -5.898
-13.5 | -0.552 | 0.08878 | -0.04 | -6.217
-13 | -0.526 | 0.08199 | -0.041 | -6.41
-12.5 | -0.5 | 0.07525 | -0.043 | -6.642
-12 | -0.475 | 0.06795 | -0.046 | -6.989
-11.5 | -0.454 | 0.05742 | -0.051 | -7.902
-11 | -0.414 | 0.07491 | -0.037 | -5.523
-10.5 | -0.387 | 0.06756 | -0.039 | -5.728
-10 | -0.361 | 0.06031 | -0.042 | -5.987
-9.5 | -0.335 | 0.05517 | -0.044 | -6.069
-9 | -0.311 | 0.04728 | -0.05 | -6.583
-8.5 | -0.344 | 0.00869 | -0.078 | -39.639
-8 | -0.25 | 0.05305 | -0.037 | -4.715
-7.5 | -0.223 | 0.04879 | -0.038 | -4.571
-7 | -0.196 | 0.04501 | -0.039 | -4.355
-6.5 | -0.17 | 0.04044 | -0.044 | -4.195
-6 | -0.142 | 0.04064 | -0.039 | -3.483
-5.5 | -0.183 | 0.03744 | -0.041 | -4.895
-5 | -0.193 | 0.0068 | -0.081 | -28.448
-4.5 | -0.139 | 0.00656 | -0.081 | -21.153
-4 | -0.078 | 0.00641 | -0.082 | -12.171
-3.5 | -0.014 | 0.00629 | -0.082 | -2.186
-3 | 0.053 | 0.00617 | -0.082 | 8.529
-2.5 | 0.12 | 0.0061 | -0.083 | 19.682
-2 | 0.188 | 0.00599 | -0.083 | 31.424
-1.5 | 0.257 | 0.00596 | -0.084 | 43.063
-1 | 0.325 | 0.00569 | -0.084 | 57.079
-0.5 | 0.394 | 0.00514 | -0.085 | 76.625
0 | 0.462 | 0.00503 | -0.085 | 91.844
0.5 | 0.529 | 0.00506 | -0.086 | 104.66
1 | 0.597 | 0.00511 | -0.086 | 116.771
1.5 | 0.665 | 0.00519 | -0.086 | 128.027
2 | 0.73 | 0.0052 | -0.087 | 140.272
2.5 | 0.796 | 0.00549 | -0.087 | 145.14
3 | 0.862 | 0.00553 | -0.088 | 155.955
3.5 | 0.927 | 0.00593 | -0.088 | 156.151
4 | 0.988 | 0.00779 | -0.089 | 126.792
4.5 | 1.045 | 0.00942 | -0.089 | 110.999
5 | 1.099 | 0.01005 | -0.089 | 109.406
5.5 | 1.143 | 0.0107 | -0.089 | 106.864
6 | 1.173 | 0.01136 | -0.09 | 103.265
6.5 | 1.18 | 0.01227 | -0.09 | 96.185
7 | 1.139 | 0.01334 | -0.09 | 85.358
7.5 | 0.805 | 0.01449 | -0.09 | 55.584
8 | 0.723 | 0.01741 | -0.089 | 41.551
8.5 | 0.766 | 0.01629 | -0.091 | 47.032
9 | 0.792 | 0.01793 | -0.09 | 44.175
9.5 | 0.684 | 0.06377 | -0.045 | 10.73
10 | 0.852 | 0.01924 | -0.091 | 44.305
10.5 | 0.877 | 0.02187 | -0.091 | 40.087
11 | 0.769 | 0.07231 | -0.056 | 10.633
11.5 | 0.937 | 0.02283 | -0.092 | 41.056
12 | 0.96 | 0.02589 | -0.091 | 37.091
12.5 | 0.927 | 0.0475 | -0.083 | 19.516
13 | 0.878 | 0.08738 | -0.061 | 10.048
13.5 | 1.022 | 0.03661 | -0.089 | 27.919
14 | 0.965 | 0.07379 | -0.075 | 13.072
14.5 | 1.02 | 0.06493 | -0.081 | 15.715
15 | 0.97 | 0.10555 | -0.057 | 9.192
15.5 | 1.009 | 0.10338 | -0.065 | 9.756
16 | 1.086 | 0.07989 | -0.08 | 13.597
16.5 | 1.083 | 0.10208 | -0.074 | 10.613
17 | 1.073 | 0.12316 | -0.06 | 8.715
17.5 | 1.132 | 0.10756 | -0.074 | 10.524
18 | 1.229 | 0.07253 | -0.087 | 16.939
18.5 | 1.21 | 0.10188 | -0.081 | 11.881
19 | 1.186 | 0.14107 | -0.068 | 8.405
19.5 | 1.222 | 0.13788 | -0.072 | 8.866
20 | 1.257 | 0.13667 | -0.075 | 9.2

## 112. Re 10M Mach 0.50 (2)
BIGFOIL.COM POLAR EXPORT
NACA63-510 a=0.6
NACA63-510 a=0.6 |  |  |  | Cl Max: | 1.4119 | at alpha= | 8 | deg
XFOIL ncrit=9 |  |  |  | L/D Max: | 179.492 | at alpha= | 2.5 | deg
Re: | 10000000 |  |  | Cd Min: | 0.26839 | at alpha= | -20 | deg
Mach: | 0.5 |  |  | Cl=0 at alpha= | -3.3869 | deg
|  |  |  | @ Cl=0.1, Cd= | 0.0050355
|  |  |  | @ Cl=0.4, Cd= | 0.0045854
|  |  |  | @ Cl=0.6, Cd= | 0.0040187
alpha (deg) | Cl | Cd | Cm | Cl/Cd
-20 | -0.7335 | 0.26839 | 0.0568 | -2.733
-19.5 | -0.7097 | 0.26001 | 0.0513 | -2.7295
-19 | -0.6895 | 0.25201 | 0.0469 | -2.736
-18.5 | -0.6668 | 0.24391 | 0.0419 | -2.7338
-18 | -0.6447 | 0.23505 | 0.0366 | -2.7428
-17.5 | -0.6218 | 0.22657 | 0.0314 | -2.7444
-17 | -0.5994 | 0.21803 | 0.0262 | -2.7492
-16 | -0.5564 | 0.19948 | 0.0158 | -2.7893
-15.5 | -0.5338 | 0.19131 | 0.0108 | -2.7902
-15 | -0.5093 | 0.18435 | 0.006 | -2.7627
-14.5 | -0.4875 | 0.17608 | 0.0011 | -2.7686
-14 | -0.4665 | 0.16769 | -0.0038 | -2.7819
-13.5 | -0.4462 | 0.1592 | -0.0086 | -2.8028
-13 | -0.43 | 0.14958 | -0.0137 | -2.8747
-12.5 | -0.4143 | 0.1403 | -0.0188 | -2.953
-12 | -0.3986 | 0.13146 | -0.0237 | -3.0321
-11.5 | -0.3818 | 0.12328 | -0.0285 | -3.097
-11 | -0.365 | 0.11548 | -0.0331 | -3.1607
-10.5 | -0.3523 | 0.10701 | -0.0379 | -3.2922
-10 | -0.3429 | 0.09823 | -0.0429 | -3.4908
-9.5 | -0.3344 | 0.08984 | -0.0478 | -3.7222
-9 | -0.322 | 0.08273 | -0.052 | -3.8922
-8.5 | -0.3272 | 0.07302 | -0.0579 | -4.481
-8 | -0.3106 | 0.06754 | -0.061 | -4.5988
-7.5 | -0.324 | 0.05865 | -0.0661 | -5.5243
-7 | -0.3345 | 0.05013 | -0.074 | -6.6727
-6.5 | -0.3311 | 0.03752 | -0.0877 | -8.8246
-6 | -0.3156 | 0.02602 | -0.094 | -12.1291
-5.5 | -0.2869 | 0.01429 | -0.0965 | -20.077
-5 | -0.2326 | 0.00789 | -0.096 | -29.4804
-4.5 | -0.161 | 0.00647 | -0.0948 | -24.8841
-4 | -0.0885 | 0.00571 | -0.0939 | -15.4991
-3.5 | -0.0162 | 0.00537 | -0.0935 | -3.0168
-3 | 0.0554 | 0.00513 | -0.0933 | 10.7992
-2.5 | 0.1262 | 0.00498 | -0.0933 | 25.3414
-2 | 0.1963 | 0.00483 | -0.0935 | 40.6418
-1.5 | 0.266 | 0.00474 | -0.0938 | 56.1181
-1 | 0.3352 | 0.00467 | -0.0943 | 71.7773
-0.5 | 0.4041 | 0.00458 | -0.0948 | 88.2314
0 | 0.4727 | 0.00442 | -0.0955 | 106.9457
1 | 0.6091 | 0.00399 | -0.0969 | 152.6566
1.5 | 0.6775 | 0.00405 | -0.0974 | 167.284
2 | 0.7452 | 0.00426 | -0.0978 | 174.9296
2.5 | 0.8131 | 0.00453 | -0.098 | 179.4923
3 | 0.8734 | 0.00561 | -0.0973 | 155.6863
3.5 | 0.9351 | 0.00645 | -0.0965 | 144.9767
4 | 0.9961 | 0.00727 | -0.0952 | 137.0151
4.5 | 1.0571 | 0.00788 | -0.0937 | 134.1497
5 | 1.1186 | 0.0081 | -0.0918 | 138.0988
5.5 | 1.1816 | 0.0085 | -0.0896 | 139.0118
6 | 1.2448 | 0.0091 | -0.0873 | 136.7912
6.5 | 1.307 | 0.00974 | -0.0844 | 134.1889
7 | 1.3646 | 0.01054 | -0.0804 | 129.4687
7.5 | 1.4051 | 0.01164 | -0.0732 | 120.7131
8 | 1.4119 | 0.01394 | -0.0623 | 101.2841
8.5 | 1.4004 | 0.01823 | -0.0518 | 76.8184
9 | 1.3814 | 0.02405 | -0.0427 | 57.4387
9.5 | 1.3643 | 0.03091 | -0.0359 | 44.1378
10 | 1.3363 | 0.03934 | -0.0316 | 33.968
10.5 | 1.2969 | 0.04973 | -0.0305 | 26.0788
11 | 1.2598 | 0.06147 | -0.033 | 20.4946
11.5 | 1.224 | 0.07488 | -0.0388 | 16.3462
12 | 1.191 | 0.08991 | -0.0475 | 13.2466
12.5 | 1.1615 | 0.10636 | -0.0583 | 10.9205
13 | 1.1395 | 0.12332 | -0.0697 | 9.2402

## 113. Re 12M Mach 0.00 (1)
BIGFOIL.COM POLAR EXPORT
NACA63-510 a=0.6
NACA63-510 a=0.6 |  |  |  | Cl Max: | 1.241 | at alpha= | 9 | deg
JavaFoil+Calcfoil stall+Eppler ext transition |  |  |  | L/D Max: | 147.899 | at alpha= | 4.5 | deg
Re: | 12000000 |  |  | Cd Min: | 0.00489 | at alpha= | 0.5 | deg
Mach: | 0 |  |  | Cl=0 at alpha= | -3.3965 | deg
|  |  |  | @ Cl=0.1, Cd= | 0.0057851
|  |  |  | @ Cl=0.4, Cd= | 0.00494
|  |  |  | @ Cl=0.6, Cd= | 0.0050489
alpha (deg) | Cl | Cd | Cm | Cl/Cd
-13.5 | -0.443 | 0.08903 | -0.031 | -4.973
-13 | -0.455 | 0.08495 | -0.031 | -5.353
-12.5 | -0.465 | 0.08052 | -0.032 | -5.773
-12 | -0.471 | 0.07581 | -0.032 | -6.218
-11.5 | -0.471 | 0.07198 | -0.032 | -6.543
-11 | -0.469 | 0.06583 | -0.034 | -7.121
-10.5 | -0.462 | 0.06241 | -0.035 | -7.398
-10 | -0.452 | 0.05775 | -0.036 | -7.826
-9.5 | -0.44 | 0.05262 | -0.039 | -8.353
-9 | -0.431 | 0.0418 | -0.046 | -10.304
-8.5 | -0.49 | 0.00736 | -0.067 | -66.54
-8 | -0.457 | 0.00713 | -0.068 | -64.181
-7.5 | -0.42 | 0.00691 | -0.068 | -60.885
-7 | -0.379 | 0.00671 | -0.068 | -56.529
-6.5 | -0.334 | 0.00655 | -0.069 | -51.061
-6 | -0.286 | 0.00642 | -0.069 | -44.573
-5.5 | -0.235 | 0.00626 | -0.069 | -37.603
-5 | -0.182 | 0.00617 | -0.07 | -29.489
-4.5 | -0.126 | 0.00605 | -0.07 | -20.872
-4 | -0.07 | 0.00598 | -0.071 | -11.646
-3.5 | -0.012 | 0.00592 | -0.071 | -2.048
-3 | 0.046 | 0.00584 | -0.071 | 7.885
-2.5 | 0.105 | 0.00578 | -0.072 | 18.094
-2 | 0.164 | 0.00573 | -0.072 | 28.532
-1.5 | 0.223 | 0.00569 | -0.073 | 39.125
-1 | 0.282 | 0.00568 | -0.073 | 49.642
-0.5 | 0.341 | 0.00524 | -0.073 | 65.127
0 | 0.4 | 0.00494 | -0.074 | 81.076
0.5 | 0.459 | 0.00489 | -0.074 | 93.771
1 | 0.517 | 0.00491 | -0.075 | 105.395
1.5 | 0.576 | 0.00499 | -0.075 | 115.464
2 | 0.633 | 0.00513 | -0.075 | 123.314
2.5 | 0.691 | 0.00538 | -0.076 | 128.507
3 | 0.749 | 0.00564 | -0.076 | 132.831
3.5 | 0.806 | 0.00574 | -0.076 | 140.301
4 | 0.861 | 0.00615 | -0.077 | 140.063
4.5 | 0.916 | 0.00619 | -0.077 | 147.899
5 | 0.969 | 0.00692 | -0.078 | 140.021
5.5 | 1.02 | 0.00711 | -0.078 | 143.467
6 | 1.067 | 0.00735 | -0.078 | 145.146
6.5 | 1.111 | 0.00918 | -0.079 | 120.981
7 | 1.151 | 0.0096 | -0.079 | 119.827
7.5 | 1.186 | 0.00999 | -0.079 | 118.76
8 | 1.215 | 0.01054 | -0.08 | 115.31
8.5 | 1.233 | 0.01102 | -0.08 | 111.824
9 | 1.241 | 0.01161 | -0.08 | 106.879
9.5 | 1.241 | 0.01173 | -0.081 | 105.836
10 | 1.233 | 0.01244 | -0.081 | 99.144
10.5 | 1.216 | 0.01334 | -0.081 | 91.118
11 | 1.191 | 0.01428 | -0.081 | 83.426
11.5 | 1.159 | 0.01546 | -0.081 | 74.993
12 | 1.123 | 0.01623 | -0.081 | 69.186
12.5 | 1.08 | 0.01757 | -0.081 | 61.494
13 | 1.029 | 0.02026 | -0.081 | 50.766
13.5 | 0.982 | 0.02155 | -0.081 | 45.559
14 | 0.919 | 0.02714 | -0.079 | 33.869

## 114. Re 12M Mach 0.00 (2)
BIGFOIL.COM POLAR EXPORT
NACA63-510 a=0.6
NACA63-510 a=0.6 |  |  |  | Cl Max: | 1.8539 | at alpha= | 19 | deg
XFOIL ncrit=9 |  |  |  | L/D Max: | 147.82 | at alpha= | 2 | deg
Re: | 12000000 |  |  | Cd Min: | 0.06616 | at alpha= | 20 | deg
Mach: | 0 |  |  | Cl=0 at alpha= | -3.424 | deg
|  |  |  | @ Cl=0.1, Cd= | 0.0046859
|  |  |  | @ Cl=0.4, Cd= | 0.00428
|  |  |  | @ Cl=0.6, Cd= | 0.0041528
alpha (deg) | Cl | Cd | Cm | Cl/Cd
-18.5 | -1.4117 | 0.03507 | -0.081 | -40.2538
-18 | -1.4623 | 0.02807 | -0.0812 | -52.0948
-17.5 | -1.4579 | 0.02538 | -0.0778 | -57.4429
-17 | -1.432 | 0.02309 | -0.0764 | -62.0182
-16.5 | -1.3978 | 0.02116 | -0.0754 | -66.0586
-16 | -1.3581 | 0.01953 | -0.0747 | -69.5392
-15.5 | -1.315 | 0.0181 | -0.0741 | -72.6519
-15 | -1.2693 | 0.01685 | -0.0737 | -75.3294
-14 | -1.1734 | 0.01455 | -0.0732 | -80.646
-13.5 | -1.1252 | 0.01319 | -0.0729 | -85.3071
-13 | -1.0749 | 0.01209 | -0.0728 | -88.9082
-12.5 | -1.0227 | 0.01126 | -0.0727 | -90.8259
-12 | -0.9693 | 0.01061 | -0.0728 | -91.3572
-11.5 | -0.9152 | 0.01002 | -0.0729 | -91.3373
-11 | -0.8607 | 0.00947 | -0.073 | -90.887
-10.5 | -0.8062 | 0.00882 | -0.0731 | -91.4059
-10 | -0.7509 | 0.00832 | -0.0733 | -90.2524
-9.5 | -0.6951 | 0.00792 | -0.0735 | -87.7652
-9 | -0.6388 | 0.00759 | -0.0738 | -84.1634
-7.5 | -0.469 | 0.00661 | -0.0747 | -70.9531
-7 | -0.4121 | 0.00625 | -0.075 | -65.936
-6.5 | -0.3548 | 0.00601 | -0.0754 | -59.0349
-6 | -0.2973 | 0.00584 | -0.0758 | -50.9075
-5.5 | -0.2397 | 0.00566 | -0.0762 | -42.3498
-5 | -0.1821 | 0.00547 | -0.0766 | -33.2907
-4.5 | -0.1245 | 0.00523 | -0.077 | -23.805
-4 | -0.0667 | 0.00503 | -0.0774 | -13.2604
-3.5 | -0.0088 | 0.00491 | -0.0778 | -1.7923
-3 | 0.0491 | 0.0048 | -0.0783 | 10.2292
-2.5 | 0.1071 | 0.00467 | -0.0788 | 22.9336
-2 | 0.165 | 0.00458 | -0.0793 | 36.0262
-1.5 | 0.2229 | 0.00451 | -0.0797 | 49.4235
-1 | 0.2807 | 0.00448 | -0.0802 | 62.6562
-0.5 | 0.3383 | 0.00439 | -0.0807 | 77.0615
0 | 0.3959 | 0.00429 | -0.0813 | 92.2844
0.5 | 0.4533 | 0.00415 | -0.0819 | 109.2289
1.5 | 0.5671 | 0.00406 | -0.083 | 139.6798
2 | 0.6238 | 0.00422 | -0.0834 | 147.8199
2.5 | 0.679 | 0.00467 | -0.0838 | 145.3961
3 | 0.7325 | 0.0054 | -0.0839 | 135.6481
3.5 | 0.7869 | 0.00588 | -0.084 | 133.8265
4.5 | 0.8951 | 0.00665 | -0.0842 | 134.6015
5 | 0.9485 | 0.0069 | -0.0842 | 137.4638
5.5 | 1 | 0.00695 | -0.0836 | 143.8849
6 | 1.0541 | 0.00731 | -0.0837 | 144.1997
6.5 | 1.1079 | 0.00767 | -0.0837 | 144.4459
7 | 1.1613 | 0.00803 | -0.0837 | 144.6202
7.5 | 1.2139 | 0.00845 | -0.0835 | 143.6568
8 | 1.2661 | 0.00885 | -0.0834 | 143.0621
8.5 | 1.317 | 0.00935 | -0.083 | 140.8556
9 | 1.3674 | 0.00984 | -0.0826 | 138.9634
9.5 | 1.4161 | 0.01043 | -0.0819 | 135.7718
10 | 1.4645 | 0.01098 | -0.0812 | 133.3789
10.5 | 1.5102 | 0.01168 | -0.0801 | 129.2979
11 | 1.5543 | 0.01241 | -0.0787 | 125.2458
11.5 | 1.5974 | 0.01309 | -0.0773 | 122.0321
12 | 1.6385 | 0.01378 | -0.0755 | 118.9042
12.5 | 1.6754 | 0.01455 | -0.0731 | 115.1478
13 | 1.6959 | 0.01541 | -0.0676 | 110.0519
13.5 | 1.7194 | 0.01646 | -0.0635 | 104.4593
14 | 1.7428 | 0.01778 | -0.0598 | 98.0202
14.5 | 1.766 | 0.01928 | -0.0565 | 91.5975
15 | 1.778 | 0.02167 | -0.0524 | 82.0489
15.5 | 1.7982 | 0.02369 | -0.0495 | 75.9054
16 | 1.8084 | 0.02661 | -0.0462 | 67.9594
16.5 | 1.8199 | 0.02961 | -0.0436 | 61.4623
17 | 1.8361 | 0.03237 | -0.0416 | 56.7223
17.5 | 1.8334 | 0.03708 | -0.0391 | 49.4444
18 | 1.8462 | 0.04057 | -0.038 | 45.5065
18.5 | 1.8494 | 0.04534 | -0.037 | 40.7896
19 | 1.8539 | 0.05024 | -0.0366 | 36.9009
19.5 | 1.8396 | 0.05789 | -0.037 | 31.7775
20 | 1.8253 | 0.06616 | -0.0384 | 27.5892

## 115. Re 12M Mach 0.10 (1)
BIGFOIL.COM POLAR EXPORT
NACA63-510 a=0.6
NACA63-510 a=0.6 |  |  |  | Cl Max: | 1.239 | at alpha= | 9 | deg
JavaFoil+Calcfoil stall+Eppler ext transition |  |  |  | L/D Max: | 143.643 | at alpha= | 6 | deg
Re: | 12000000 |  |  | Cd Min: | 0.00488 | at alpha= | 0.5 | deg
Mach: | 0.1 |  |  | Cl=0 at alpha= | -3.3965 | deg
|  |  |  | @ Cl=0.1, Cd= | 0.0057859
|  |  |  | @ Cl=0.4, Cd= | 0.0049602
|  |  |  | @ Cl=0.6, Cd= | 0.0050526
alpha (deg) | Cl | Cd | Cm | Cl/Cd
-13.5 | -0.415 | 0.08945 | -0.032 | -4.644
-13 | -0.431 | 0.0845 | -0.032 | -5.098
-12.5 | -0.444 | 0.0812 | -0.032 | -5.466
-12 | -0.454 | 0.07649 | -0.032 | -5.932
-11.5 | -0.456 | 0.07183 | -0.032 | -6.351
-11 | -0.456 | 0.06769 | -0.033 | -6.731
-10.5 | -0.451 | 0.0638 | -0.033 | -7.072
-10 | -0.444 | 0.05865 | -0.035 | -7.568
-9.5 | -0.433 | 0.05399 | -0.037 | -8.015
-9 | -0.42 | 0.04772 | -0.042 | -8.793
-8.5 | -0.487 | 0.00745 | -0.068 | -65.346
-8 | -0.456 | 0.00718 | -0.068 | -63.443
-7.5 | -0.42 | 0.00696 | -0.068 | -60.299
-7 | -0.379 | 0.00672 | -0.069 | -56.424
-6.5 | -0.335 | 0.00658 | -0.069 | -50.884
-6 | -0.287 | 0.00643 | -0.069 | -44.62
-5.5 | -0.236 | 0.00629 | -0.07 | -37.521
-5 | -0.183 | 0.00617 | -0.07 | -29.582
-4.5 | -0.127 | 0.00605 | -0.071 | -20.955
-4 | -0.07 | 0.00598 | -0.071 | -11.701
-3.5 | -0.012 | 0.00592 | -0.071 | -2.058
-3 | 0.046 | 0.00585 | -0.072 | 7.906
-2.5 | 0.105 | 0.00578 | -0.072 | 18.203
-2 | 0.164 | 0.00572 | -0.073 | 28.715
-1.5 | 0.224 | 0.00568 | -0.073 | 39.389
-1 | 0.283 | 0.00566 | -0.073 | 49.989
-0.5 | 0.343 | 0.00525 | -0.074 | 65.301
0 | 0.402 | 0.00495 | -0.074 | 81.256
0.5 | 0.461 | 0.00488 | -0.074 | 94.479
1 | 0.52 | 0.00493 | -0.075 | 105.366
1.5 | 0.579 | 0.00499 | -0.075 | 116.115
2 | 0.636 | 0.00516 | -0.076 | 123.343
2.5 | 0.694 | 0.00541 | -0.076 | 128.389
3 | 0.752 | 0.00562 | -0.076 | 133.823
3.5 | 0.81 | 0.00579 | -0.077 | 139.857
4 | 0.866 | 0.00619 | -0.077 | 139.769
4.5 | 0.92 | 0.00674 | -0.078 | 136.628
5 | 0.974 | 0.00693 | -0.078 | 140.487
5.5 | 1.024 | 0.00719 | -0.078 | 142.487
6 | 1.071 | 0.00746 | -0.079 | 143.643
6.5 | 1.115 | 0.00926 | -0.079 | 120.475
7 | 1.154 | 0.00967 | -0.08 | 119.428
7.5 | 1.189 | 0.01011 | -0.08 | 117.582
8 | 1.217 | 0.01063 | -0.08 | 114.517
8.5 | 1.233 | 0.01114 | -0.08 | 110.641
9 | 1.239 | 0.01179 | -0.081 | 105.095
9.5 | 1.236 | 0.01193 | -0.081 | 103.556
10 | 1.224 | 0.01262 | -0.081 | 96.948
10.5 | 1.202 | 0.0136 | -0.081 | 88.409
11 | 1.173 | 0.01459 | -0.081 | 80.372
11.5 | 1.136 | 0.01545 | -0.082 | 73.57
12 | 1.091 | 0.01722 | -0.081 | 63.35
12.5 | 1.044 | 0.01819 | -0.082 | 57.376
13 | 0.982 | 0.02196 | -0.081 | 44.722
13.5 | 0.924 | 0.02506 | -0.08 | 36.873
14 | 0.86 | 0.03078 | -0.079 | 27.928

## 116. Re 12M Mach 0.10 (2)
BIGFOIL.COM POLAR EXPORT
NACA63-510 a=0.6
NACA63-510 a=0.6 |  |  |  | Cl Max: | 1.827 | at alpha= | 18 | deg
XFOIL ncrit=9 |  |  |  | L/D Max: | 148.72 | at alpha= | 2 | deg
Re: | 12000000 |  |  | Cd Min: | 0.07755 | at alpha= | 20 | deg
Mach: | 0.1 |  |  | Cl=0 at alpha= | -3.423 | deg
|  |  |  | @ Cl=0.1, Cd= | 0.0046872
|  |  |  | @ Cl=0.4, Cd= | 0.0042956
|  |  |  | @ Cl=0.6, Cd= | 0.0041425
alpha (deg) | Cl | Cd | Cm | Cl/Cd
-17.5 | -1.3206 | 0.03791 | -0.0814 | -34.8351
-17 | -1.3885 | 0.0292 | -0.0833 | -47.5514
-16.5 | -1.3832 | 0.02566 | -0.0809 | -53.9049
-16 | -1.3576 | 0.02281 | -0.0794 | -59.5178
-15.5 | -1.3213 | 0.02062 | -0.0784 | -64.0786
-15 | -1.2791 | 0.01882 | -0.0775 | -67.9649
-14.5 | -1.2335 | 0.01726 | -0.0769 | -71.4658
-14 | -1.1855 | 0.01587 | -0.0763 | -74.7007
-13.5 | -1.1355 | 0.01464 | -0.0759 | -77.5615
-13 | -1.0855 | 0.01326 | -0.0754 | -81.8627
-12.5 | -1.0341 | 0.012 | -0.0751 | -86.175
-12 | -0.9808 | 0.01107 | -0.0749 | -88.5998
-11.5 | -0.926 | 0.01036 | -0.0748 | -89.3822
-11 | -0.8705 | 0.00977 | -0.0747 | -89.0993
-10.5 | -0.8148 | 0.00915 | -0.0747 | -89.0492
-10 | -0.759 | 0.00853 | -0.0747 | -88.9801
-9.5 | -0.7024 | 0.00806 | -0.0748 | -87.1464
-9 | -0.6454 | 0.00769 | -0.0749 | -83.9272
-8.5 | -0.5882 | 0.00736 | -0.0751 | -79.9185
-7.5 | -0.4733 | 0.0067 | -0.0755 | -70.6418
-7 | -0.4158 | 0.0063 | -0.0757 | -66
-6.5 | -0.358 | 0.00604 | -0.0761 | -59.2715
-6 | -0.2999 | 0.00586 | -0.0764 | -51.1775
-5 | -0.1836 | 0.0055 | -0.0771 | -33.3818
-4.5 | -0.1255 | 0.00525 | -0.0775 | -23.9048
-4 | -0.0673 | 0.00504 | -0.0779 | -13.3532
-3.5 | -0.009 | 0.00492 | -0.0783 | -1.8293
-3 | 0.0494 | 0.0048 | -0.0788 | 10.2917
-2.5 | 0.1077 | 0.00467 | -0.0792 | 23.0621
-2 | 0.166 | 0.00459 | -0.0797 | 36.1656
-1.5 | 0.2243 | 0.00451 | -0.0802 | 49.7339
-1 | 0.2824 | 0.00448 | -0.0807 | 63.0357
-0.5 | 0.3404 | 0.0044 | -0.0812 | 77.3636
0 | 0.3983 | 0.0043 | -0.0817 | 92.6279
0.5 | 0.456 | 0.00415 | -0.0823 | 109.8795
1 | 0.5134 | 0.00399 | -0.0829 | 128.6717
1.5 | 0.5706 | 0.00406 | -0.0834 | 140.5419
2 | 0.6276 | 0.00422 | -0.0839 | 148.7204
2.5 | 0.6832 | 0.00467 | -0.0842 | 146.2955
3 | 0.7369 | 0.00541 | -0.0843 | 136.2107
3.5 | 0.7916 | 0.0059 | -0.0844 | 134.1695
4 | 0.8461 | 0.00636 | -0.0845 | 133.0346
4.5 | 0.9005 | 0.00668 | -0.0846 | 134.8054
5 | 0.9542 | 0.00694 | -0.0846 | 137.4928
5.5 | 1.0061 | 0.00698 | -0.0839 | 144.1404
6 | 1.0606 | 0.00735 | -0.084 | 144.2993
6.5 | 1.1148 | 0.00772 | -0.0839 | 144.4041
7 | 1.1686 | 0.00808 | -0.0838 | 144.6287
7.5 | 1.2215 | 0.00852 | -0.0836 | 143.3685
8 | 1.2742 | 0.00893 | -0.0834 | 142.6876
8.5 | 1.3254 | 0.00944 | -0.0829 | 140.4025
9 | 1.3758 | 0.00998 | -0.0823 | 137.8557
9.5 | 1.4251 | 0.01055 | -0.0815 | 135.0806
10 | 1.4733 | 0.01115 | -0.0806 | 132.1345
10.5 | 1.5189 | 0.01189 | -0.0793 | 127.746
12 | 1.6462 | 0.01406 | -0.0739 | 117.0839
12.5 | 1.6745 | 0.01487 | -0.0695 | 112.6093
13 | 1.696 | 0.01588 | -0.0645 | 106.801
13.5 | 1.7197 | 0.01713 | -0.0604 | 100.3911
14 | 1.7412 | 0.01873 | -0.0566 | 92.9632
14.5 | 1.763 | 0.02049 | -0.0532 | 86.042
15 | 1.7755 | 0.02305 | -0.0492 | 77.0282
15.5 | 1.7944 | 0.02535 | -0.0463 | 70.785
16 | 1.8023 | 0.02865 | -0.043 | 62.9075
16.5 | 1.8105 | 0.03217 | -0.0404 | 56.2791
17 | 1.8234 | 0.03546 | -0.0385 | 51.4213
17.5 | 1.8148 | 0.04115 | -0.0363 | 44.1021
18 | 1.827 | 0.04509 | -0.0355 | 40.519
18.5 | 1.8246 | 0.05094 | -0.035 | 35.8186
19 | 1.8241 | 0.05698 | -0.0353 | 32.013
19.5 | 1.7991 | 0.06683 | -0.037 | 26.9205
20 | 1.7739 | 0.07755 | -0.0402 | 22.8743

## 117. Re 12M Mach 0.25 (1)
BIGFOIL.COM POLAR EXPORT
NACA63-510 a=0.6
NACA63-510 a=0.6 |  |  |  | Cl Max: | 1.224 | at alpha= | 8.5 | deg
JavaFoil+Calcfoil stall+Eppler ext transition |  |  |  | L/D Max: | 149.367 | at alpha= | 4 | deg
Re: | 12000000 |  |  | Cd Min: | 0.00491 | at alpha= | 0.5 | deg
Mach: | 0.25 |  |  | Cl=0 at alpha= | -3.3983 | deg
|  |  |  | @ Cl=0.1, Cd= | 0.0058305
|  |  |  | @ Cl=0.4, Cd= | 0.0050482
|  |  |  | @ Cl=0.6, Cd= | 0.09264
alpha (deg) | Cl | Cd | Cm | Cl/Cd
-12.5 | -0.25 | 0.083 | -0.033 | -3.015
-12 | -0.293 | 0.07825 | -0.033 | -3.747
-11.5 | -0.323 | 0.07359 | -0.033 | -4.394
-11 | -0.348 | 0.06965 | -0.033 | -4.992
-10.5 | -0.366 | 0.06567 | -0.033 | -5.571
-10 | -0.377 | 0.06187 | -0.033 | -6.101
-9.5 | -0.382 | 0.05807 | -0.034 | -6.583
-9 | -0.38 | 0.05411 | -0.034 | -7.024
-8.5 | -0.372 | 0.04972 | -0.037 | -7.478
-8 | -0.359 | 0.04355 | -0.043 | -8.249
-7.5 | -0.412 | 0.0072 | -0.07 | -57.202
-7 | -0.377 | 0.00691 | -0.071 | -54.534
-6.5 | -0.336 | 0.00671 | -0.071 | -50.132
-6 | -0.29 | 0.00654 | -0.071 | -44.403
-5.5 | -0.24 | 0.0064 | -0.072 | -37.485
-5 | -0.186 | 0.00626 | -0.072 | -29.748
-4.5 | -0.13 | 0.00613 | -0.073 | -21.146
-4 | -0.072 | 0.00604 | -0.073 | -11.856
-3.5 | -0.012 | 0.00595 | -0.073 | -2.097
-3 | 0.047 | 0.0059 | -0.074 | 8.048
-2.5 | 0.108 | 0.00582 | -0.074 | 18.542
-2 | 0.169 | 0.00577 | -0.075 | 29.263
-1.5 | 0.23 | 0.00574 | -0.075 | 40.042
-1 | 0.291 | 0.0057 | -0.075 | 51.012
-0.5 | 0.352 | 0.0053 | -0.076 | 66.514
0 | 0.413 | 0.00498 | -0.076 | 82.968
0.5 | 0.474 | 0.00491 | -0.077 | 96.456
1 | 0.534 | 0.00497 | -0.077 | 107.562
1.5 | 0.595 | 0.00503 | -0.077 | 118.222
2 | 0.653 | 0.00518 | -0.078 | 126.028
2.5 | 0.713 | 0.00547 | -0.078 | 130.399
3 | 0.773 | 0.00555 | -0.079 | 139.274
3.5 | 0.831 | 0.00589 | -0.079 | 141.055
4 | 0.889 | 0.00595 | -0.079 | 149.367
4.5 | 0.944 | 0.00642 | -0.08 | 147.182
5 | 0.999 | 0.00708 | -0.08 | 141.087
5.5 | 1.049 | 0.00741 | -0.081 | 141.677
6 | 1.096 | 0.00917 | -0.081 | 119.479
6.5 | 1.137 | 0.00963 | -0.081 | 118.085
7 | 1.173 | 0.01009 | -0.082 | 116.226
7.5 | 1.203 | 0.01064 | -0.082 | 113.055
8 | 1.222 | 0.01126 | -0.082 | 108.601
8.5 | 1.224 | 0.01184 | -0.082 | 103.372
9 | 1.212 | 0.01262 | -0.083 | 96.082
9.5 | 1.185 | 0.013 | -0.083 | 91.169
10 | 1.143 | 0.01388 | -0.083 | 82.367
10.5 | 1.085 | 0.01513 | -0.083 | 71.71
11 | 1.01 | 0.01705 | -0.083 | 59.279
11.5 | 0.92 | 0.0196 | -0.082 | 46.945
12 | 0.83 | 0.02047 | -0.082 | 40.54
12.5 | 0.716 | 0.02608 | -0.081 | 27.463
13 | 0.529 | 0.08544 | -0.049 | 6.195
13.5 | 0.433 | 0.09264 | -0.047 | 4.675

## 118. Re 12M Mach 0.25 (2)
BIGFOIL.COM POLAR EXPORT
NACA63-510 a=0.6
NACA63-510 a=0.6 |  |  |  | Cl Max: | 1.7317 | at alpha= | 14.5 | deg
XFOIL ncrit=9 |  |  |  | L/D Max: | 153.744 | at alpha= | 2 | deg
Re: | 12000000 |  |  | Cd Min: | 0.17636 | at alpha= | -16 | deg
Mach: | 0.25 |  |  | Cl=0 at alpha= | -3.4167 | deg
|  |  |  | @ Cl=0.1, Cd= | 0.0047229
|  |  |  | @ Cl=0.4, Cd= | 0.0043276
|  |  |  | @ Cl=0.6, Cd= | 0.0040709
alpha (deg) | Cl | Cd | Cm | Cl/Cd
-16 | -0.5498 | 0.17636 | 0.008 | -3.1175
-15.5 | -0.533 | 0.16892 | 0.0035 | -3.1553
-15 | -0.5165 | 0.16156 | -0.0009 | -3.197
-14 | -0.4952 | 0.14308 | -0.011 | -3.461
-13.5 | -0.5635 | 0.11428 | -0.0261 | -4.9309
-13 | -0.6174 | 0.0941 | -0.039 | -6.5611
-12.5 | -0.8257 | 0.04757 | -0.0753 | -17.3576
-12 | -0.8846 | 0.03666 | -0.0839 | -24.1298
-11.5 | -0.9622 | 0.018 | -0.0868 | -53.4556
-11 | -0.9212 | 0.01351 | -0.0857 | -68.1865
-10.5 | -0.8652 | 0.01153 | -0.0845 | -75.039
-10 | -0.8055 | 0.0103 | -0.0834 | -78.2039
-9.5 | -0.7445 | 0.0094 | -0.0825 | -79.2021
-9 | -0.6835 | 0.00855 | -0.0818 | -79.9415
-8.5 | -0.6219 | 0.00796 | -0.0812 | -78.1281
-8 | -0.5601 | 0.00754 | -0.0808 | -74.2838
-7.5 | -0.4984 | 0.00716 | -0.0804 | -69.6089
-7 | -0.4371 | 0.00669 | -0.0802 | -65.3363
-6.5 | -0.376 | 0.00627 | -0.0801 | -59.9681
-6 | -0.3147 | 0.006 | -0.08 | -52.45
-5.5 | -0.2534 | 0.00578 | -0.0801 | -43.8408
-5 | -0.1924 | 0.00559 | -0.0803 | -34.4186
-4.5 | -0.1315 | 0.00533 | -0.0804 | -24.6717
-4 | -0.0707 | 0.0051 | -0.0807 | -13.8627
-3.5 | -0.0101 | 0.00495 | -0.081 | -2.0404
-2.5 | 0.1111 | 0.0047 | -0.0818 | 23.6383
-2 | 0.1715 | 0.00461 | -0.0822 | 37.2017
-1.5 | 0.2318 | 0.00453 | -0.0827 | 51.17
-1 | 0.292 | 0.00449 | -0.0832 | 65.0334
0 | 0.4117 | 0.00431 | -0.0842 | 95.522
0.5 | 0.4714 | 0.00416 | -0.0848 | 113.3173
1 | 0.5307 | 0.00398 | -0.0855 | 133.3417
1.5 | 0.5899 | 0.00404 | -0.086 | 146.0149
2 | 0.6488 | 0.00422 | -0.0865 | 153.7441
2.5 | 0.7065 | 0.00464 | -0.0867 | 152.2629
4 | 0.8739 | 0.00651 | -0.0867 | 134.2396
4.5 | 0.9299 | 0.0069 | -0.0866 | 134.7681
5 | 0.9859 | 0.00712 | -0.0864 | 138.4691
5.5 | 1.0399 | 0.00717 | -0.0855 | 145.0349
6 | 1.0965 | 0.00757 | -0.0853 | 144.8481
6.5 | 1.1526 | 0.00799 | -0.0849 | 144.2553
7 | 1.2086 | 0.00841 | -0.0844 | 143.7099
7.5 | 1.2638 | 0.00887 | -0.0838 | 142.4803
8 | 1.3177 | 0.00942 | -0.0829 | 139.8832
8.5 | 1.3704 | 0.01002 | -0.0817 | 136.7665
9 | 1.4222 | 0.01065 | -0.0803 | 133.5399
9.5 | 1.4715 | 0.0114 | -0.0785 | 129.0789
10 | 1.5187 | 0.0122 | -0.0763 | 124.4836
10.5 | 1.5635 | 0.01302 | -0.0736 | 120.0845
11 | 1.6028 | 0.01391 | -0.0701 | 115.2265
11.5 | 1.6232 | 0.01496 | -0.0634 | 108.5027
12 | 1.6481 | 0.01632 | -0.0582 | 100.9865
12.5 | 1.6715 | 0.01807 | -0.0535 | 92.5014
13 | 1.6935 | 0.02015 | -0.049 | 84.0447
13.5 | 1.7114 | 0.0227 | -0.0447 | 75.3921
14 | 1.7248 | 0.02583 | -0.0406 | 66.7751
14.5 | 1.7317 | 0.0297 | -0.0367 | 58.3064
15 | 1.7285 | 0.03474 | -0.0331 | 49.7553
15.5 | 1.7195 | 0.04083 | -0.0304 | 42.1136
16 | 1.6985 | 0.04884 | -0.0291 | 34.7768
16.5 | 1.6744 | 0.05819 | -0.0296 | 28.7747
17 | 1.6507 | 0.06854 | -0.032 | 24.0837
17.5 | 1.6143 | 0.08178 | -0.0369 | 19.7395
18 | 1.5834 | 0.09545 | -0.0433 | 16.5888
18.5 | 1.5468 | 0.11121 | -0.052 | 13.9088
19 | 1.509 | 0.12822 | -0.0624 | 11.7688
19.5 | 1.4686 | 0.14666 | -0.0744 | 10.0136

## 119. Re 12M Mach 0.50 (1)
BIGFOIL.COM POLAR EXPORT
NACA63-510 a=0.6
NACA63-510 a=0.6 |  |  |  | Cl Max: | 1.234 | at alpha= | 20 | deg
JavaFoil+Calcfoil stall+Eppler ext transition |  |  |  | L/D Max: | 153.524 | at alpha= | 3 | deg
Re: | 12000000 |  |  | Cd Min: | 0.00505 | at alpha= | 0.5 | deg
Mach: | 0.5 |  |  | Cl=0 at alpha= | -3.3955 | deg
|  |  |  | @ Cl=0.1, Cd= | 0.0060339
|  |  |  | @ Cl=0.4, Cd= | 0.0051903
|  |  |  | @ Cl=0.6, Cd= | 0.0051244
alpha (deg) | Cl | Cd | Cm | Cl/Cd
-20 | -0.91 | 0.14543 | -0.043 | -6.259
-19.5 | -0.882 | 0.14078 | -0.042 | -6.262
-19 | -0.853 | 0.13618 | -0.041 | -6.261
-18.5 | -0.825 | 0.12953 | -0.041 | -6.373
-18 | -0.799 | 0.12162 | -0.041 | -6.569
-17.5 | -0.772 | 0.11738 | -0.041 | -6.573
-17 | -0.744 | 0.12094 | -0.041 | -6.154
-16.5 | -0.716 | 0.11506 | -0.041 | -6.225
-16 | -0.689 | 0.10895 | -0.041 | -6.328
-15.5 | -0.664 | 0.10078 | -0.042 | -6.585
-15 | -0.639 | 0.09108 | -0.045 | -7.019
-14.5 | -0.605 | 0.1078 | -0.039 | -5.614
-14 | -0.578 | 0.09749 | -0.039 | -5.934
-13.5 | -0.552 | 0.08774 | -0.041 | -6.296
-13 | -0.526 | 0.08079 | -0.042 | -6.515
-12.5 | -0.501 | 0.07346 | -0.045 | -6.821
-12 | -0.478 | 0.06471 | -0.048 | -7.382
-11.5 | -0.464 | 0.04736 | -0.057 | -9.806
-11 | -0.414 | 0.07427 | -0.037 | -5.571
-10.5 | -0.387 | 0.06615 | -0.039 | -5.855
-10 | -0.361 | 0.05997 | -0.042 | -6.023
-9.5 | -0.336 | 0.05391 | -0.045 | -6.226
-9 | -0.317 | 0.04077 | -0.056 | -7.781
-8.5 | -0.344 | 0.00821 | -0.078 | -41.953
-8 | -0.25 | 0.05229 | -0.037 | -4.785
-7.5 | -0.223 | 0.0482 | -0.038 | -4.628
-7 | -0.196 | 0.04473 | -0.039 | -4.384
-6.5 | -0.17 | 0.03952 | -0.046 | -4.306
-6 | -0.142 | 0.04046 | -0.039 | -3.5
-5.5 | -0.184 | 0.03673 | -0.043 | -5.001
-5 | -0.193 | 0.0067 | -0.081 | -28.891
-4.5 | -0.139 | 0.00647 | -0.081 | -21.452
-4 | -0.078 | 0.0063 | -0.082 | -12.381
-3.5 | -0.014 | 0.00619 | -0.082 | -2.221
-3 | 0.053 | 0.00609 | -0.082 | 8.63
-2.5 | 0.12 | 0.00601 | -0.083 | 19.986
-2 | 0.188 | 0.00594 | -0.083 | 31.701
-1.5 | 0.257 | 0.00587 | -0.084 | 43.74
-1 | 0.325 | 0.00567 | -0.084 | 57.358
-0.5 | 0.394 | 0.0052 | -0.085 | 75.773
0 | 0.462 | 0.00509 | -0.085 | 90.643
0.5 | 0.529 | 0.00505 | -0.086 | 104.828
1 | 0.597 | 0.00512 | -0.086 | 116.593
1.5 | 0.665 | 0.00522 | -0.086 | 127.311
2 | 0.73 | 0.00532 | -0.087 | 137.198
2.5 | 0.796 | 0.0057 | -0.087 | 139.625
3 | 0.862 | 0.00562 | -0.088 | 153.524
3.5 | 0.927 | 0.00604 | -0.088 | 153.375
4 | 0.988 | 0.00793 | -0.089 | 124.577
4.5 | 1.046 | 0.00927 | -0.089 | 112.908
5 | 1.1 | 0.00977 | -0.089 | 112.609
5.5 | 1.145 | 0.01038 | -0.09 | 110.282
6 | 1.175 | 0.01102 | -0.09 | 106.561
6.5 | 1.181 | 0.01189 | -0.09 | 99.394
7 | 1.141 | 0.01292 | -0.09 | 88.279
7.5 | 0.807 | 0.01402 | -0.09 | 57.537
8 | 0.728 | 0.01651 | -0.089 | 44.071
8.5 | 0.767 | 0.01573 | -0.091 | 48.782
9 | 0.794 | 0.01768 | -0.091 | 44.899
9.5 | 0.685 | 0.06308 | -0.046 | 10.852
10 | 0.854 | 0.01851 | -0.091 | 46.136
10.5 | 0.879 | 0.02097 | -0.091 | 41.918
11 | 0.784 | 0.06425 | -0.065 | 12.202
11.5 | 0.939 | 0.0219 | -0.092 | 42.879
12 | 0.963 | 0.02473 | -0.092 | 38.939
12.5 | 0.968 | 0.03339 | -0.089 | 29.001
13 | 0.889 | 0.08026 | -0.067 | 11.082
13.5 | 1.035 | 0.03233 | -0.091 | 32.016
14 | 1.046 | 0.04027 | -0.089 | 25.962
14.5 | 1.056 | 0.04924 | -0.087 | 21.445
15 | 0.975 | 0.10102 | -0.06 | 9.653
15.5 | 1.082 | 0.06383 | -0.083 | 16.945
16 | 1.135 | 0.05623 | -0.088 | 20.176
16.5 | 1.109 | 0.08608 | -0.08 | 12.882
17 | 1.077 | 0.12864 | -0.063 | 8.372
17.5 | 1.108 | 0.13033 | -0.066 | 8.498
18 | 1.145 | 0.12616 | -0.071 | 9.08
18.5 | 1.169 | 0.13518 | -0.07 | 8.645
19 | 1.177 | 0.15828 | -0.065 | 7.436
19.5 | 1.205 | 0.16249 | -0.066 | 7.415
20 | 1.234 | 0.16591 | -0.068 | 7.436

## 120. Re 12M Mach 0.50 (2)
BIGFOIL.COM POLAR EXPORT
NACA63-510 a=0.6
NACA63-510 a=0.6 |  |  |  | Cl Max: | 1.3831 | at alpha= | 7.5 | deg
XFOIL ncrit=9 |  |  |  | L/D Max: | 751.685 | at alpha= | 7.5 | deg
Re: | 12000000 |  |  | Cd Min: | 0.26847 | at alpha= | -20 | deg
Mach: | 0.5 |  |  | Cl=0 at alpha= | -3.3686 | deg
|  |  |  | @ Cl=0.1, Cd= | 0.00075634
|  |  |  | @ Cl=0.4, Cd= | 0.00081303
|  |  |  | @ Cl=0.6, Cd= | 0.004021
alpha (deg) | Cl | Cd | Cm | Cl/Cd
-20 | -0.7335 | 0.26847 | 0.0567 | -2.7321
-19 | -0.6911 | 0.25214 | 0.0471 | -2.7409
-18.5 | -0.6679 | 0.24378 | 0.0419 | -2.7398
-18 | -0.6448 | 0.2352 | 0.0366 | -2.7415
-17.5 | -0.6218 | 0.22667 | 0.0313 | -2.7432
-17 | -0.5995 | 0.21795 | 0.0262 | -2.7506
-15.5 | -0.5346 | 0.19081 | 0.0107 | -2.8017
-15 | -0.5099 | 0.18389 | 0.0059 | -2.7729
-14.5 | -0.4881 | 0.17566 | 0.0009 | -2.7787
-14 | -0.467 | 0.1673 | -0.004 | -2.7914
-13.5 | -0.4468 | 0.15887 | -0.0088 | -2.8124
-13 | -0.4316 | 0.14885 | -0.014 | -2.8996
-12.5 | -0.4173 | 0.13919 | -0.0192 | -2.9981
-12 | -0.342 | 0.12343 | -0.0153 | -2.7708
-11 | -0.319 | 0.10671 | -0.0251 | -2.9894
-10.5 | -0.3135 | 0.09679 | -0.0305 | -3.239
-10 | -0.3016 | 0.08875 | -0.0346 | -3.3983
-9.5 | -0.2953 | 0.07951 | -0.0394 | -3.714
-9 | -0.2923 | 0.07003 | -0.0441 | -4.1739
-8.5 | -0.3038 | 0.05848 | -0.0502 | -5.1949
-8 | -0.3004 | 0.05063 | -0.0542 | -5.9332
-7.5 | -0.3158 | 0.0412 | -0.0597 | -7.665
-7 | -0.3358 | 0.03268 | -0.0683 | -10.2754
-6.5 | -0.3365 | 0.02133 | -0.0815 | -15.7759
-6 | -0.3256 | 0.01054 | -0.0883 | -30.8918
-5.5 | -0.2976 | 0.00265 | -0.0926 | -112.3019
-5 | -0.2349 | 0.00123 | -0.0929 | -190.9756
-4.5 | -0.1627 | 0.00099 | -0.092 | -164.3434
-4 | -0.0903 | 0.00088 | -0.0914 | -102.6136
-3.5 | -0.0186 | 0.00081 | -0.0911 | -22.963
-3 | 0.0522 | 0.00077 | -0.091 | 67.7922
-2.5 | 0.1222 | 0.00075 | -0.0911 | 162.9333
-2 | 0.1916 | 0.00072 | -0.0913 | 266.1111
-1.5 | 0.2605 | 0.00071 | -0.0917 | 366.9014
-1 | 0.329 | 0.00069 | -0.0922 | 476.8116
-0.5 | 0.3973 | 0.00068 | -0.0928 | 584.2647
0 | 0.4726 | 0.00439 | -0.0954 | 107.6538
0.5 | 0.5409 | 0.00422 | -0.0961 | 128.1754
1 | 0.6092 | 0.00399 | -0.0969 | 152.6817
1.5 | 0.6774 | 0.00405 | -0.0974 | 167.2593
2 | 0.745 | 0.00427 | -0.0978 | 174.4731
2.5 | 0.8122 | 0.00461 | -0.098 | 176.1822
3 | 0.8721 | 0.00573 | -0.0972 | 152.199
3.5 | 0.9348 | 0.00648 | -0.0964 | 144.2593
4 | 0.9972 | 0.00719 | -0.0954 | 138.6926
4.5 | 1.0597 | 0.00783 | -0.094 | 135.3384
5 | 1.1248 | 0.0081 | -0.0927 | 138.8642
5.5 | 1.1861 | 0.00822 | -0.0903 | 144.2944
6 | 1.2503 | 0.00879 | -0.088 | 142.2412
6.5 | 1.3133 | 0.00942 | -0.0852 | 139.4161
7 | 1.3727 | 0.01018 | -0.0814 | 134.8428
7.5 | 1.3831 | 0.00184 | -0.0725 | 751.6848
8 | 1.3774 | 0.00252 | -0.0611 | 546.5873
8.5 | 1.3559 | 0.00475 | -0.0511 | 285.4526
9 | 1.3302 | 0.00943 | -0.0426 | 141.0604
9.5 | 1.3055 | 0.01695 | -0.0364 | 77.0206
10 | 1.2716 | 0.02761 | -0.0329 | 46.0558
10.5 | 1.2332 | 0.04074 | -0.0324 | 30.27
11 | 1.1929 | 0.05568 | -0.0351 | 21.4242
11.5 | 1.1534 | 0.0717 | -0.0405 | 16.0865
12 | 1.1162 | 0.08767 | -0.0481 | 12.7318
12.5 | 1.0848 | 0.10281 | -0.0571 | 10.5515

## 121. Re 14M Mach 0.00 (1)
BIGFOIL.COM POLAR EXPORT
NACA63-510 a=0.6
NACA63-510 a=0.6 |  |  |  | Cl Max: | 1.243 | at alpha= | 9.5 | deg
JavaFoil+Calcfoil stall+Eppler ext transition |  |  |  | L/D Max: | 148.834 | at alpha= | 6 | deg
Re: | 14000000 |  |  | Cd Min: | 0.00496 | at alpha= | 0.5 | deg
Mach: | 0 |  |  | Cl=0 at alpha= | -3.3965 | deg
|  |  |  | @ Cl=0.1, Cd= | 0.0057168
|  |  |  | @ Cl=0.4, Cd= | 0.00499
|  |  |  | @ Cl=0.6, Cd= | 0.0051442
alpha (deg) | Cl | Cd | Cm | Cl/Cd
-14 | -0.429 | 0.09522 | -0.031 | -4.504
-13.5 | -0.443 | 0.08874 | -0.032 | -4.991
-13 | -0.455 | 0.08528 | -0.032 | -5.333
-12.5 | -0.465 | 0.07972 | -0.032 | -5.832
-12 | -0.472 | 0.07529 | -0.032 | -6.263
-11.5 | -0.471 | 0.07057 | -0.032 | -6.677
-11 | -0.468 | 0.06684 | -0.033 | -7
-10.5 | -0.462 | 0.06244 | -0.034 | -7.391
-10 | -0.452 | 0.05713 | -0.037 | -7.921
-9.5 | -0.441 | 0.05089 | -0.041 | -8.672
-9 | -0.508 | 0.00846 | -0.066 | -60.102
-8.5 | -0.49 | 0.00728 | -0.067 | -67.278
-8 | -0.457 | 0.00703 | -0.068 | -65.034
-7.5 | -0.42 | 0.00684 | -0.068 | -61.445
-7 | -0.379 | 0.00663 | -0.068 | -57.227
-6.5 | -0.334 | 0.00646 | -0.069 | -51.802
-6 | -0.286 | 0.00632 | -0.069 | -45.269
-5.5 | -0.235 | 0.0062 | -0.069 | -37.97
-5 | -0.182 | 0.00609 | -0.07 | -29.876
-4.5 | -0.126 | 0.00598 | -0.07 | -21.131
-4 | -0.07 | 0.0059 | -0.071 | -11.796
-3.5 | -0.012 | 0.00583 | -0.071 | -2.08
-3 | 0.046 | 0.00579 | -0.071 | 7.955
-2.5 | 0.105 | 0.00571 | -0.072 | 18.335
-2 | 0.164 | 0.00566 | -0.072 | 28.905
-1.5 | 0.223 | 0.00565 | -0.073 | 39.379
-1 | 0.282 | 0.00565 | -0.073 | 49.897
-0.5 | 0.341 | 0.00531 | -0.073 | 64.205
0 | 0.4 | 0.00499 | -0.074 | 80.165
0.5 | 0.459 | 0.00496 | -0.074 | 92.444
1 | 0.517 | 0.00496 | -0.075 | 104.288
1.5 | 0.576 | 0.00506 | -0.075 | 113.786
2 | 0.633 | 0.00526 | -0.075 | 120.227
2.5 | 0.691 | 0.00546 | -0.076 | 126.634
3 | 0.749 | 0.0057 | -0.076 | 131.386
3.5 | 0.805 | 0.00583 | -0.076 | 138.256
4 | 0.861 | 0.00624 | -0.077 | 138.116
4.5 | 0.916 | 0.0066 | -0.077 | 138.801
5 | 0.969 | 0.00677 | -0.078 | 143.126
5.5 | 1.02 | 0.00695 | -0.078 | 146.639
6 | 1.067 | 0.00717 | -0.078 | 148.834
6.5 | 1.111 | 0.00748 | -0.079 | 148.539
7 | 1.151 | 0.00936 | -0.079 | 123.005
7.5 | 1.187 | 0.00976 | -0.08 | 121.621
8 | 1.216 | 0.01027 | -0.08 | 118.422
8.5 | 1.234 | 0.01074 | -0.08 | 114.881
9 | 1.242 | 0.0113 | -0.08 | 109.911
9.5 | 1.243 | 0.01189 | -0.081 | 104.496
10 | 1.235 | 0.01207 | -0.081 | 102.299
10.5 | 1.217 | 0.01299 | -0.081 | 93.705
11 | 1.193 | 0.01386 | -0.081 | 86.057
11.5 | 1.161 | 0.01495 | -0.081 | 77.639
12 | 1.125 | 0.01569 | -0.081 | 71.659
12.5 | 1.082 | 0.01696 | -0.081 | 63.798
13 | 1.03 | 0.01958 | -0.081 | 52.623
13.5 | 0.985 | 0.02046 | -0.081 | 48.14
14 | 0.925 | 0.02514 | -0.08 | 36.79
14.5 | 0.878 | 0.02624 | -0.08 | 33.478

## 122. Re 14M Mach 0.00 (2)
BIGFOIL.COM POLAR EXPORT
NACA63-510 a=0.6
NACA63-510 a=0.6 |  |  |  | Cl Max: | 1.8856 | at alpha= | 19 | deg
XFOIL ncrit=9 |  |  |  | L/D Max: | 148.747 | at alpha= | 7 | deg
Re: | 14000000 |  |  | Cd Min: | 0.05996 | at alpha= | 20 | deg
Mach: | 0 |  |  | Cl=0 at alpha= | -3.4224 | deg
|  |  |  | @ Cl=0.1, Cd= | 0.0045733
|  |  |  | @ Cl=0.4, Cd= | 0.0042834
|  |  |  | @ Cl=0.6, Cd= | 0.0042137
alpha (deg) | Cl | Cd | Cm | Cl/Cd
-19 | -1.4043 | 0.04224 | -0.0754 | -33.2457
-18.5 | -1.4679 | 0.02954 | -0.0846 | -49.6919
-18 | -1.4931 | 0.02645 | -0.079 | -56.4499
-17.5 | -1.4767 | 0.02368 | -0.077 | -62.3606
-17 | -1.4454 | 0.02167 | -0.0758 | -66.7005
-16.5 | -1.4079 | 0.01994 | -0.075 | -70.6068
-16 | -1.3662 | 0.01845 | -0.0743 | -74.0488
-15.5 | -1.3217 | 0.01714 | -0.0738 | -77.112
-15 | -1.275 | 0.01597 | -0.0734 | -79.8372
-14.5 | -1.2266 | 0.01492 | -0.0732 | -82.2118
-14 | -1.1769 | 0.01395 | -0.073 | -84.3656
-13.5 | -1.1271 | 0.01284 | -0.0728 | -87.7804
-13 | -1.0764 | 0.01179 | -0.0727 | -91.2977
-12.5 | -1.0245 | 0.01089 | -0.0726 | -94.0771
-12 | -0.971 | 0.01023 | -0.0727 | -94.9169
-11.5 | -0.9168 | 0.00967 | -0.0728 | -94.8087
-11 | -0.862 | 0.00916 | -0.0729 | -94.1048
-10.5 | -0.8071 | 0.0086 | -0.073 | -93.8488
-10 | -0.7519 | 0.00806 | -0.0732 | -93.2878
-9.5 | -0.696 | 0.00766 | -0.0735 | -90.8616
-9 | -0.6397 | 0.00733 | -0.0737 | -87.2715
-8.5 | -0.5832 | 0.00701 | -0.074 | -83.1954
-7 | -0.4125 | 0.00609 | -0.0749 | -67.734
-6.5 | -0.3553 | 0.00584 | -0.0753 | -60.839
-6 | -0.2977 | 0.00565 | -0.0757 | -52.6903
-5.5 | -0.2401 | 0.00548 | -0.0761 | -43.8139
-4.5 | -0.1247 | 0.00511 | -0.077 | -24.4031
-4 | -0.0669 | 0.00492 | -0.0774 | -13.5976
-3.5 | -0.009 | 0.00478 | -0.0778 | -1.8828
-2.5 | 0.107 | 0.00456 | -0.0788 | 23.4649
-2 | 0.1649 | 0.0045 | -0.0793 | 36.6444
-1.5 | 0.2227 | 0.00445 | -0.0797 | 50.0449
-1 | 0.2805 | 0.00443 | -0.0802 | 63.3183
-0.5 | 0.3381 | 0.00438 | -0.0807 | 77.1918
0 | 0.3958 | 0.00429 | -0.0813 | 92.2611
0.5 | 0.4531 | 0.0042 | -0.0818 | 107.881
1 | 0.5101 | 0.00407 | -0.0824 | 125.3317
1.5 | 0.5668 | 0.00412 | -0.083 | 137.5728
2 | 0.6235 | 0.00428 | -0.0834 | 145.6776
2.5 | 0.6778 | 0.00489 | -0.0837 | 138.6094
3 | 0.7322 | 0.00544 | -0.0839 | 134.5956
3.5 | 0.7871 | 0.00586 | -0.0841 | 134.3174
4 | 0.8415 | 0.0063 | -0.0842 | 133.5714
4.5 | 0.8958 | 0.00667 | -0.0843 | 134.3028
5 | 0.95 | 0.0069 | -0.0844 | 137.6812
5.5 | 1.0041 | 0.00703 | -0.0845 | 142.8307
6 | 1.0557 | 0.00712 | -0.0839 | 148.2725
6.5 | 1.1095 | 0.00749 | -0.084 | 148.1308
7 | 1.1632 | 0.00782 | -0.084 | 148.7468
7.5 | 1.2159 | 0.00824 | -0.0839 | 147.5607
8 | 1.2684 | 0.00863 | -0.0837 | 146.9757
8.5 | 1.3196 | 0.00911 | -0.0834 | 144.8518
9 | 1.37 | 0.00961 | -0.083 | 142.5598
9.5 | 1.4195 | 0.01014 | -0.0824 | 139.9901
10 | 1.4679 | 0.0107 | -0.0817 | 137.1869
10.5 | 1.514 | 0.0114 | -0.0807 | 132.807
12 | 1.646 | 0.01334 | -0.0767 | 123.3883
12.5 | 1.685 | 0.01408 | -0.0746 | 119.6733
13 | 1.7114 | 0.01488 | -0.0701 | 115.0134
13.5 | 1.7319 | 0.01588 | -0.0652 | 109.0617
14 | 1.7534 | 0.0172 | -0.0611 | 101.9419
14.5 | 1.7764 | 0.01864 | -0.0576 | 95.3004
15 | 1.7856 | 0.02114 | -0.053 | 84.4655
16 | 1.8207 | 0.02563 | -0.0471 | 71.0378
16.5 | 1.836 | 0.02824 | -0.0445 | 65.0142
17 | 1.8536 | 0.03081 | -0.0426 | 60.1623
17.5 | 1.8605 | 0.03446 | -0.0403 | 53.9901
18 | 1.8736 | 0.03777 | -0.0389 | 49.6055
18.5 | 1.8796 | 0.04201 | -0.0376 | 44.7417
19 | 1.8856 | 0.04654 | -0.0369 | 40.5157
19.5 | 1.8788 | 0.0529 | -0.0366 | 35.5161
20 | 1.8701 | 0.05996 | -0.0372 | 31.1891

## 123. Re 14M Mach 0.10 (1)
BIGFOIL.COM POLAR EXPORT
NACA63-510 a=0.6
NACA63-510 a=0.6 |  |  |  | Cl Max: | 1.24 | at alpha= | 9 | deg
JavaFoil+Calcfoil stall+Eppler ext transition |  |  |  | L/D Max: | 148.571 | at alpha= | 6.5 | deg
Re: | 14000000 |  |  | Cd Min: | 0.00496 | at alpha= | 1 | deg
Mach: | 0.1 |  |  | Cl=0 at alpha= | -3.3965 | deg
|  |  |  | @ Cl=0.1, Cd= | 0.0057251
|  |  |  | @ Cl=0.4, Cd= | 0.0049908
|  |  |  | @ Cl=0.6, Cd= | 0.0051484
alpha (deg) | Cl | Cd | Cm | Cl/Cd
-13.5 | -0.416 | 0.08928 | -0.032 | -4.654
-13 | -0.431 | 0.08597 | -0.032 | -5.009
-12.5 | -0.444 | 0.08043 | -0.032 | -5.519
-12 | -0.454 | 0.07711 | -0.032 | -5.882
-11.5 | -0.456 | 0.07133 | -0.032 | -6.398
-11 | -0.456 | 0.06703 | -0.033 | -6.801
-10.5 | -0.451 | 0.06317 | -0.034 | -7.147
-10 | -0.444 | 0.05822 | -0.036 | -7.63
-9.5 | -0.434 | 0.05323 | -0.038 | -8.145
-9 | -0.426 | 0.04254 | -0.046 | -10.011
-8.5 | -0.487 | 0.0074 | -0.068 | -65.822
-8 | -0.456 | 0.00707 | -0.068 | -64.419
-7.5 | -0.42 | 0.00689 | -0.068 | -60.957
-7 | -0.379 | 0.00664 | -0.069 | -57.139
-6.5 | -0.335 | 0.00649 | -0.069 | -51.606
-6 | -0.287 | 0.00633 | -0.069 | -45.322
-5.5 | -0.236 | 0.0062 | -0.07 | -38.048
-5 | -0.183 | 0.00609 | -0.07 | -29.975
-4.5 | -0.127 | 0.00599 | -0.071 | -21.165
-4 | -0.07 | 0.0059 | -0.071 | -11.853
-3.5 | -0.012 | 0.00582 | -0.071 | -2.091
-3 | 0.046 | 0.00578 | -0.072 | 7.998
-2.5 | 0.105 | 0.00572 | -0.072 | 18.375
-2 | 0.164 | 0.00567 | -0.073 | 28.989
-1.5 | 0.224 | 0.00566 | -0.073 | 39.509
-1 | 0.283 | 0.00563 | -0.073 | 50.271
-0.5 | 0.343 | 0.0053 | -0.074 | 64.671
0 | 0.402 | 0.00498 | -0.074 | 80.766
0.5 | 0.461 | 0.00499 | -0.074 | 92.309
1 | 0.52 | 0.00496 | -0.075 | 104.84
1.5 | 0.579 | 0.00506 | -0.075 | 114.324
2 | 0.636 | 0.0053 | -0.076 | 119.879
2.5 | 0.694 | 0.00544 | -0.076 | 127.616
3 | 0.752 | 0.00568 | -0.076 | 132.352
3.5 | 0.809 | 0.00587 | -0.077 | 137.819
4 | 0.866 | 0.00627 | -0.077 | 137.942
4.5 | 0.921 | 0.00624 | -0.078 | 147.561
5 | 0.974 | 0.00683 | -0.078 | 142.557
5.5 | 1.024 | 0.00703 | -0.078 | 145.622
6 | 1.072 | 0.00727 | -0.079 | 147.309
6.5 | 1.116 | 0.00751 | -0.079 | 148.571
7 | 1.155 | 0.00943 | -0.08 | 122.467
7.5 | 1.19 | 0.00989 | -0.08 | 120.275
8 | 1.218 | 0.01037 | -0.08 | 117.508
8.5 | 1.234 | 0.01084 | -0.081 | 113.848
9 | 1.24 | 0.01148 | -0.081 | 108.068
9.5 | 1.237 | 0.0121 | -0.081 | 102.283
10 | 1.225 | 0.01225 | -0.081 | 100.066
10.5 | 1.204 | 0.01321 | -0.081 | 91.135
11 | 1.174 | 0.01425 | -0.081 | 82.371
11.5 | 1.138 | 0.01495 | -0.082 | 76.132
12 | 1.093 | 0.01662 | -0.082 | 65.749
12.5 | 1.046 | 0.01755 | -0.082 | 59.579
13 | 0.986 | 0.02081 | -0.081 | 47.378
13.5 | 0.929 | 0.02339 | -0.081 | 39.712
14 | 0.868 | 0.02756 | -0.08 | 31.492

## 124. Re 14M Mach 0.10 (2)
BIGFOIL.COM POLAR EXPORT
NACA63-510 a=0.6
NACA63-510 a=0.6 |  |  |  | Cl Max: | 1.8611 | at alpha= | 19 | deg
XFOIL ncrit=9 |  |  |  | L/D Max: | 148.553 | at alpha= | 7 | deg
Re: | 14000000 |  |  | Cd Min: | 0.06974 | at alpha= | 20 | deg
Mach: | 0.1 |  |  | Cl=0 at alpha= | -3.4212 | deg
|  |  |  | @ Cl=0.1, Cd= | 0.0045837
|  |  |  | @ Cl=0.4, Cd= | 0.0042872
|  |  |  | @ Cl=0.6, Cd= | 0.0043247
alpha (deg) | Cl | Cd | Cm | Cl/Cd
-17.5 | -1.3906 | 0.03092 | -0.087 | -44.9741
-17 | -1.4166 | 0.02722 | -0.0823 | -52.0426
-16.5 | -1.3992 | 0.02411 | -0.0804 | -58.034
-16 | -1.3702 | 0.02137 | -0.079 | -64.1179
-15.5 | -1.3311 | 0.01934 | -0.078 | -68.8263
-15 | -1.287 | 0.01768 | -0.0773 | -72.7941
-14.5 | -1.2397 | 0.01628 | -0.0766 | -76.1486
-14 | -1.1904 | 0.01504 | -0.0761 | -79.1489
-13 | -1.0874 | 0.01292 | -0.0753 | -84.1641
-12.5 | -1.0357 | 0.01171 | -0.075 | -88.4458
-12 | -0.9825 | 0.0107 | -0.0748 | -91.8224
-11.5 | -0.9277 | 0.00999 | -0.0747 | -92.8629
-11 | -0.872 | 0.00941 | -0.0746 | -92.6674
-10.5 | -0.8159 | 0.0089 | -0.0746 | -91.6742
-10 | -0.7599 | 0.00829 | -0.0746 | -91.6647
-9.5 | -0.7034 | 0.00779 | -0.0747 | -90.2953
-9 | -0.6463 | 0.00742 | -0.0748 | -87.1024
-8.5 | -0.589 | 0.00709 | -0.075 | -83.0748
-8 | -0.5315 | 0.0068 | -0.0752 | -78.1618
-7 | -0.4162 | 0.00615 | -0.0757 | -67.6748
-6.5 | -0.3584 | 0.00587 | -0.076 | -61.0562
-6 | -0.3003 | 0.00567 | -0.0764 | -52.963
-5.5 | -0.2422 | 0.00549 | -0.0767 | -44.1166
-4.5 | -0.1257 | 0.00512 | -0.0775 | -24.5508
-4 | -0.0675 | 0.00493 | -0.0779 | -13.6917
-3.5 | -0.0092 | 0.00478 | -0.0783 | -1.9247
-2.5 | 0.1076 | 0.00457 | -0.0792 | 23.5449
-2 | 0.1659 | 0.0045 | -0.0797 | 36.8667
-1.5 | 0.2241 | 0.00445 | -0.0802 | 50.3596
-1 | 0.2822 | 0.00443 | -0.0807 | 63.702
-0.5 | 0.3402 | 0.00438 | -0.0812 | 77.6712
0 | 0.3982 | 0.00429 | -0.0817 | 92.8205
0.5 | 0.4559 | 0.0042 | -0.0823 | 108.5476
1 | 0.5132 | 0.00406 | -0.0829 | 126.4039
1.5 | 0.5703 | 0.00412 | -0.0834 | 138.4223
2.5 | 0.682 | 0.00489 | -0.0841 | 139.4683
3 | 0.7367 | 0.00545 | -0.0843 | 135.1743
3.5 | 0.7918 | 0.00588 | -0.0845 | 134.6599
4 | 0.8465 | 0.00632 | -0.0846 | 133.9399
4.5 | 0.9012 | 0.0067 | -0.0847 | 134.5075
5.5 | 1.0103 | 0.00706 | -0.0848 | 143.102
6 | 1.0622 | 0.00716 | -0.0842 | 148.352
6.5 | 1.1164 | 0.00753 | -0.0842 | 148.2603
7 | 1.1706 | 0.00788 | -0.0841 | 148.5533
7.5 | 1.2237 | 0.0083 | -0.0839 | 147.4337
8 | 1.2764 | 0.00871 | -0.0837 | 146.5442
8.5 | 1.3281 | 0.00919 | -0.0833 | 144.5158
9 | 1.3786 | 0.00974 | -0.0827 | 141.54
9.5 | 1.4285 | 0.01027 | -0.082 | 139.0944
10 | 1.4768 | 0.01089 | -0.0811 | 135.6107
11 | 1.5692 | 0.01221 | -0.0787 | 128.5176
11.5 | 1.613 | 0.01289 | -0.0771 | 125.1358
12 | 1.6544 | 0.01361 | -0.0751 | 121.5577
12.5 | 1.6902 | 0.01441 | -0.0722 | 117.2935
13 | 1.7097 | 0.01531 | -0.0664 | 111.6721
13.5 | 1.7308 | 0.01657 | -0.0618 | 104.4538
14 | 1.749 | 0.01827 | -0.0574 | 95.7307
14.5 | 1.7707 | 0.01998 | -0.0538 | 88.6236
15 | 1.7833 | 0.02249 | -0.0498 | 79.293
15.5 | 1.8024 | 0.02472 | -0.0468 | 72.9126
16 | 1.814 | 0.02768 | -0.0437 | 65.5347
16.5 | 1.8275 | 0.03068 | -0.0412 | 59.5665
17 | 1.8428 | 0.03364 | -0.0393 | 54.78
17.5 | 1.8451 | 0.03807 | -0.0371 | 48.466
18 | 1.8579 | 0.04175 | -0.036 | 44.5006
18.5 | 1.8592 | 0.04692 | -0.0351 | 39.6249
19 | 1.8611 | 0.05238 | -0.0349 | 35.5307
19.5 | 1.8436 | 0.06071 | -0.0357 | 30.3673
20 | 1.8263 | 0.06974 | -0.0376 | 26.1873

## 125. Re 14M Mach 0.25 (1)
BIGFOIL.COM POLAR EXPORT
NACA63-510 a=0.6
NACA63-510 a=0.6 |  |  |  | Cl Max: | 1.225 | at alpha= | 8.5 | deg
JavaFoil+Calcfoil stall+Eppler ext transition |  |  |  | L/D Max: | 146.205 | at alpha= | 5.5 | deg
Re: | 14000000 |  |  | Cd Min: | 0.005 | at alpha= | 1 | deg
Mach: | 0.25 |  |  | Cl=0 at alpha= | -3.3983 | deg
|  |  |  | @ Cl=0.1, Cd= | 0.0057605
|  |  |  | @ Cl=0.4, Cd= | 0.0050825
|  |  |  | @ Cl=0.6, Cd= | 0.09163
alpha (deg) | Cl | Cd | Cm | Cl/Cd
-12.5 | -0.25 | 0.08277 | -0.033 | -3.024
-12 | -0.293 | 0.07803 | -0.033 | -3.758
-11.5 | -0.323 | 0.07312 | -0.033 | -4.423
-11 | -0.348 | 0.06896 | -0.033 | -5.043
-10.5 | -0.366 | 0.06526 | -0.033 | -5.608
-10 | -0.378 | 0.06152 | -0.034 | -6.137
-9.5 | -0.382 | 0.05854 | -0.034 | -6.53
-9 | -0.38 | 0.05413 | -0.034 | -7.021
-8.5 | -0.372 | 0.04981 | -0.037 | -7.464
-8 | -0.364 | 0.03923 | -0.047 | -9.288
-7.5 | -0.412 | 0.00712 | -0.07 | -57.873
-7 | -0.377 | 0.00682 | -0.071 | -55.315
-6.5 | -0.336 | 0.00664 | -0.071 | -50.624
-6 | -0.29 | 0.00645 | -0.071 | -45.016
-5.5 | -0.24 | 0.00631 | -0.072 | -38.034
-5 | -0.186 | 0.00618 | -0.072 | -30.153
-4.5 | -0.13 | 0.00606 | -0.073 | -21.41
-4 | -0.072 | 0.00596 | -0.073 | -12.012
-3.5 | -0.012 | 0.00589 | -0.073 | -2.12
-3 | 0.047 | 0.00583 | -0.074 | 8.146
-2.5 | 0.108 | 0.00575 | -0.074 | 18.775
-2 | 0.169 | 0.00569 | -0.075 | 29.681
-1.5 | 0.23 | 0.00569 | -0.075 | 40.429
-1 | 0.291 | 0.00567 | -0.075 | 51.295
-0.5 | 0.352 | 0.00535 | -0.076 | 65.882
0 | 0.413 | 0.00501 | -0.076 | 82.501
0.5 | 0.474 | 0.00503 | -0.077 | 94.236
1 | 0.534 | 0.005 | -0.077 | 106.918
1.5 | 0.595 | 0.00511 | -0.077 | 116.385
2 | 0.653 | 0.00533 | -0.078 | 122.603
2.5 | 0.713 | 0.00555 | -0.078 | 128.563
3 | 0.773 | 0.00564 | -0.079 | 136.953
3.5 | 0.831 | 0.00599 | -0.079 | 138.875
4 | 0.889 | 0.00639 | -0.079 | 139.055
4.5 | 0.944 | 0.00666 | -0.08 | 141.729
5 | 0.999 | 0.00692 | -0.08 | 144.236
5.5 | 1.049 | 0.00718 | -0.081 | 146.205
6 | 1.096 | 0.00898 | -0.081 | 122.021
6.5 | 1.138 | 0.00944 | -0.081 | 120.477
7 | 1.174 | 0.00986 | -0.082 | 119
7.5 | 1.203 | 0.01039 | -0.082 | 115.863
8 | 1.224 | 0.01097 | -0.082 | 111.59
8.5 | 1.225 | 0.01156 | -0.083 | 106.008
9 | 1.214 | 0.01227 | -0.083 | 98.905
9.5 | 1.187 | 0.01307 | -0.083 | 90.766
10 | 1.145 | 0.01346 | -0.083 | 85.059
10.5 | 1.087 | 0.01466 | -0.083 | 74.15
11 | 1.012 | 0.01645 | -0.083 | 61.562
11.5 | 0.924 | 0.01864 | -0.082 | 49.55
12 | 0.832 | 0.01955 | -0.083 | 42.585
12.5 | 0.723 | 0.02358 | -0.082 | 30.641
13 | 0.53 | 0.08404 | -0.051 | 6.31
13.5 | 0.434 | 0.09163 | -0.048 | 4.732

## 126. Re 14M Mach 0.25 (2)
BIGFOIL.COM POLAR EXPORT
NACA63-510 a=0.6
NACA63-510 a=0.6 |  |  |  | Cl Max: | 1.7522 | at alpha= | 14.5 | deg
XFOIL ncrit=9 |  |  |  | L/D Max: | 151.519 | at alpha= | 2 | deg
Re: | 14000000 |  |  | Cd Min: | 0.1823 | at alpha= | -16.5 | deg
Mach: | 0.25 |  |  | Cl=0 at alpha= | -3.4158 | deg
|  |  |  | @ Cl=0.1, Cd= | 0.00462
|  |  |  | @ Cl=0.4, Cd= | 0.0043194
|  |  |  | @ Cl=0.6, Cd= | 0.0041318
alpha (deg) | Cl | Cd | Cm | Cl/Cd
-16.5 | -0.5703 | 0.1823 | 0.012 | -3.1284
-16 | -0.5524 | 0.17526 | 0.0076 | -3.1519
-15.5 | -0.5348 | 0.16815 | 0.0032 | -3.1805
-15 | -0.5183 | 0.16079 | -0.0012 | -3.2235
-14.5 | -0.5003 | 0.15399 | -0.0054 | -3.2489
-14 | -0.5262 | 0.13359 | -0.0153 | -3.9389
-12.5 | -0.8917 | 0.0392 | -0.0851 | -22.7474
-12 | -0.9954 | 0.02288 | -0.0877 | -43.5052
-11.5 | -0.9737 | 0.01602 | -0.0869 | -60.7803
-11 | -0.9242 | 0.01292 | -0.0856 | -71.5325
-10 | -0.8075 | 0.00982 | -0.0833 | -82.2301
-9.5 | -0.7461 | 0.00901 | -0.0825 | -82.808
-9 | -0.6846 | 0.00827 | -0.0817 | -82.7811
-8.5 | -0.623 | 0.00766 | -0.0811 | -81.3316
-8 | -0.5611 | 0.00725 | -0.0807 | -77.3931
-7.5 | -0.4992 | 0.00687 | -0.0804 | -72.6638
-7 | -0.4376 | 0.00656 | -0.0802 | -66.7073
-6.5 | -0.3764 | 0.0061 | -0.08 | -61.7049
-6 | -0.3151 | 0.0058 | -0.08 | -54.3276
-5.5 | -0.2539 | 0.0056 | -0.0801 | -45.3393
-4.5 | -0.1318 | 0.00522 | -0.0804 | -25.249
-4 | -0.071 | 0.005 | -0.0807 | -14.2
-3.5 | -0.0102 | 0.00481 | -0.081 | -2.1206
-3 | 0.0504 | 0.00471 | -0.0814 | 10.7006
-2.5 | 0.111 | 0.0046 | -0.0818 | 24.1304
-2 | 0.1714 | 0.00451 | -0.0822 | 38.0044
-1.5 | 0.2316 | 0.00445 | -0.0827 | 52.0449
-1 | 0.2917 | 0.00443 | -0.0832 | 65.8465
-0.5 | 0.3517 | 0.0044 | -0.0837 | 79.9318
0 | 0.4116 | 0.0043 | -0.0842 | 95.7209
0.5 | 0.4713 | 0.0042 | -0.0848 | 112.2143
1 | 0.5306 | 0.00404 | -0.0855 | 131.3366
1.5 | 0.5896 | 0.0041 | -0.086 | 143.8049
2 | 0.6485 | 0.00428 | -0.0864 | 151.5187
3 | 0.7611 | 0.0055 | -0.0867 | 138.3818
3.5 | 0.8179 | 0.00598 | -0.0868 | 136.7726
4 | 0.8745 | 0.00645 | -0.0867 | 135.5814
4.5 | 0.9309 | 0.00687 | -0.0866 | 135.5022
5 | 0.9877 | 0.00712 | -0.0866 | 138.7219
5.5 | 1.0443 | 0.00726 | -0.0864 | 143.843
6 | 1.0984 | 0.00737 | -0.0855 | 149.0366
6.5 | 1.1548 | 0.00778 | -0.0852 | 148.4319
7 | 1.2108 | 0.00821 | -0.0847 | 147.4787
7.5 | 1.2665 | 0.00864 | -0.0842 | 146.5856
8 | 1.3208 | 0.00917 | -0.0833 | 144.0349
8.5 | 1.3738 | 0.00977 | -0.0822 | 140.6141
9 | 1.4261 | 0.01038 | -0.0809 | 137.3892
9.5 | 1.476 | 0.01111 | -0.0791 | 132.8533
10 | 1.5245 | 0.01185 | -0.0771 | 128.6498
10.5 | 1.5712 | 0.01259 | -0.0748 | 124.7975
11 | 1.6136 | 0.01346 | -0.0717 | 119.8811
11.5 | 1.6381 | 0.01443 | -0.0655 | 113.5204
12 | 1.6612 | 0.0157 | -0.0598 | 105.8089
12.5 | 1.6847 | 0.01733 | -0.0548 | 97.2129
13 | 1.7079 | 0.01924 | -0.0503 | 88.7682
13.5 | 1.7266 | 0.02166 | -0.0458 | 79.7138
14 | 1.7419 | 0.02456 | -0.0416 | 70.9243
14.5 | 1.7522 | 0.02806 | -0.0376 | 62.4448
15 | 1.7516 | 0.03273 | -0.0338 | 53.5167
15.5 | 1.7467 | 0.03823 | -0.0308 | 45.6892
16 | 1.7279 | 0.04569 | -0.0289 | 37.8179
16.5 | 1.706 | 0.05438 | -0.0287 | 31.3718
17 | 1.6841 | 0.06407 | -0.0303 | 26.2853
17.5 | 1.6481 | 0.07674 | -0.0344 | 21.4764
18 | 1.6188 | 0.08968 | -0.04 | 18.0508
18.5 | 1.5814 | 0.105 | -0.048 | 15.061
19 | 1.5431 | 0.12158 | -0.0578 | 12.6921
19.5 | 1.5015 | 0.13984 | -0.0695 | 10.7373

## 127. Re 14M Mach 0.50 (1)
BIGFOIL.COM POLAR EXPORT
NACA63-510 a=0.6
NACA63-510 a=0.6 |  |  |  | Cl Max: | 1.229 | at alpha= | 20 | deg
JavaFoil+Calcfoil stall+Eppler ext transition |  |  |  | L/D Max: | 151.731 | at alpha= | 3 | deg
Re: | 14000000 |  |  | Cd Min: | 0.00515 | at alpha= | 0 | deg
Mach: | 0.5 |  |  | Cl=0 at alpha= | -3.3955 | deg
|  |  |  | @ Cl=0.1, Cd= | 0.0059509
|  |  |  | @ Cl=0.4, Cd= | 0.005305
|  |  |  | @ Cl=0.6, Cd= | 0.0051662
alpha (deg) | Cl | Cd | Cm | Cl/Cd
-20 | -0.91 | 0.14817 | -0.042 | -6.139
-19.5 | -0.882 | 0.14345 | -0.042 | -6.147
-19 | -0.854 | 0.13866 | -0.042 | -6.157
-18.5 | -0.826 | 0.13206 | -0.041 | -6.253
-18 | -0.799 | 0.1257 | -0.042 | -6.359
-17.5 | -0.774 | 0.11631 | -0.043 | -6.653
-17 | -0.745 | 0.11974 | -0.042 | -6.218
-16.5 | -0.717 | 0.11368 | -0.041 | -6.307
-16 | -0.69 | 0.10666 | -0.042 | -6.472
-15.5 | -0.665 | 0.09833 | -0.043 | -6.762
-15 | -0.642 | 0.08828 | -0.046 | -7.27
-14.5 | -0.607 | 0.09453 | -0.041 | -6.424
-14 | -0.579 | 0.09626 | -0.04 | -6.012
-13.5 | -0.553 | 0.08629 | -0.041 | -6.406
-13 | -0.527 | 0.07928 | -0.043 | -6.649
-12.5 | -0.502 | 0.07172 | -0.046 | -7.005
-12 | -0.481 | 0.06106 | -0.051 | -7.877
-11.5 | -0.482 | 0.0337 | -0.063 | -14.289
-11 | -0.414 | 0.07335 | -0.038 | -5.642
-10.5 | -0.388 | 0.06556 | -0.04 | -5.911
-10 | -0.362 | 0.05901 | -0.043 | -6.128
-9.5 | -0.337 | 0.05277 | -0.047 | -6.379
-9 | -0.333 | 0.02681 | -0.064 | -12.415
-8.5 | -0.344 | 0.00801 | -0.078 | -42.98
-8 | -0.25 | 0.0524 | -0.038 | -4.776
-7.5 | -0.223 | 0.04793 | -0.038 | -4.656
-7 | -0.196 | 0.04445 | -0.04 | -4.415
-6.5 | -0.171 | 0.03881 | -0.047 | -4.395
-6 | -0.142 | 0.04016 | -0.04 | -3.526
-5.5 | -0.185 | 0.03541 | -0.046 | -5.214
-5 | -0.193 | 0.00661 | -0.081 | -29.27
-4.5 | -0.139 | 0.0064 | -0.081 | -21.694
-4 | -0.078 | 0.00621 | -0.082 | -12.563
-3.5 | -0.014 | 0.00612 | -0.082 | -2.247
-3 | 0.053 | 0.006 | -0.082 | 8.763
-2.5 | 0.12 | 0.00593 | -0.083 | 20.231
-2 | 0.188 | 0.00586 | -0.083 | 32.101
-1.5 | 0.257 | 0.00587 | -0.084 | 43.733
-1 | 0.325 | 0.00561 | -0.084 | 57.971
-0.5 | 0.394 | 0.00532 | -0.085 | 74.081
0 | 0.462 | 0.00515 | -0.085 | 89.683
0.5 | 0.529 | 0.00517 | -0.086 | 102.469
1 | 0.597 | 0.00516 | -0.086 | 115.713
1.5 | 0.665 | 0.0053 | -0.086 | 125.556
2 | 0.73 | 0.0055 | -0.087 | 132.55
2.5 | 0.796 | 0.00573 | -0.087 | 138.954
3 | 0.863 | 0.00569 | -0.088 | 151.731
3.5 | 0.927 | 0.00615 | -0.088 | 150.618
4 | 0.988 | 0.00798 | -0.089 | 123.858
4.5 | 1.047 | 0.00905 | -0.089 | 115.662
5 | 1.101 | 0.00956 | -0.089 | 115.227
5.5 | 1.146 | 0.01015 | -0.09 | 112.932
6 | 1.176 | 0.01077 | -0.09 | 109.177
6.5 | 1.183 | 0.01157 | -0.09 | 102.253
7 | 1.142 | 0.01258 | -0.09 | 90.808
7.5 | 0.808 | 0.01366 | -0.091 | 59.139
8 | 0.734 | 0.01562 | -0.09 | 46.953
8.5 | 0.768 | 0.0153 | -0.091 | 50.194
9 | 0.795 | 0.0172 | -0.091 | 46.209
9.5 | 0.686 | 0.06328 | -0.048 | 10.837
10 | 0.855 | 0.01792 | -0.091 | 47.723
10.5 | 0.88 | 0.02023 | -0.091 | 43.516
11 | 0.879 | 0.02935 | -0.088 | 29.935
11.5 | 0.94 | 0.02114 | -0.092 | 44.479
12 | 0.965 | 0.02382 | -0.092 | 40.511
12.5 | 0.976 | 0.03048 | -0.09 | 32.026
13 | 0.904 | 0.07195 | -0.072 | 12.57
13.5 | 1.04 | 0.03037 | -0.092 | 34.246
14 | 1.056 | 0.03612 | -0.09 | 29.235
14.5 | 1.072 | 0.04279 | -0.089 | 25.06
15 | 1.009 | 0.08155 | -0.074 | 12.379
15.5 | 1.01 | 0.10509 | -0.066 | 9.615
16 | 1.056 | 0.09859 | -0.073 | 10.707
16.5 | 1.071 | 0.11114 | -0.07 | 9.636
17 | 1.074 | 0.13854 | -0.061 | 7.751
17.5 | 1.102 | 0.1427 | -0.063 | 7.724
18 | 1.133 | 0.14294 | -0.066 | 7.926
18.5 | 1.158 | 0.15165 | -0.067 | 7.633
19 | 1.175 | 0.17055 | -0.064 | 6.891
19.5 | 1.201 | 0.17432 | -0.065 | 6.891
20 | 1.229 | 0.1788 | -0.067 | 6.876

## 128. Re 14M Mach 0.50 (2)
BIGFOIL.COM POLAR EXPORT
NACA63-510 a=0.6
NACA63-510 a=0.6 |  |  |  | Cl Max: | 1.4349 | at alpha= | 8 | deg
XFOIL ncrit=9 |  |  |  | L/D Max: | 172.761 | at alpha= | 2 | deg
Re: | 14000000 |  |  | Cd Min: | 0.26853 | at alpha= | -20 | deg
Mach: | 0.5 |  |  | Cl=0 at alpha= | -3.3835 | deg
|  |  |  | @ Cl=0.1, Cd= | 0.0047566
|  |  |  | @ Cl=0.4, Cd= | 0.0044617
|  |  |  | @ Cl=0.6, Cd= | 0.0040297
alpha (deg) | Cl | Cd | Cm | Cl/Cd
-20 | -0.7336 | 0.26853 | 0.0566 | -2.7319
-19 | -0.6913 | 0.25226 | 0.0472 | -2.7404
-18.5 | -0.668 | 0.24389 | 0.0419 | -2.7389
-18 | -0.6448 | 0.23525 | 0.0366 | -2.7409
-17.5 | -0.6218 | 0.22662 | 0.0313 | -2.7438
-17 | -0.5998 | 0.21763 | 0.0261 | -2.7561
-16.5 | -0.5789 | 0.20768 | 0.0208 | -2.7875
-16 | -0.5561 | 0.19942 | 0.0158 | -2.7886
-15.5 | -0.5336 | 0.19115 | 0.0107 | -2.7915
-15 | -0.5106 | 0.18343 | 0.0057 | -2.7836
-14.5 | -0.489 | 0.17515 | 0.0008 | -2.7919
-14 | -0.468 | 0.16675 | -0.0041 | -2.8066
-13.5 | -0.4477 | 0.15835 | -0.009 | -2.8273
-12.5 | -0.4199 | 0.13822 | -0.0197 | -3.0379
-12 | -0.4019 | 0.13016 | -0.0245 | -3.0877
-11.5 | -0.3819 | 0.12291 | -0.0289 | -3.1072
-11 | -0.3731 | 0.11305 | -0.0344 | -3.3003
-10.5 | -0.3645 | 0.10383 | -0.0398 | -3.5105
-9.5 | -0.343 | 0.08781 | -0.0494 | -3.9062
-9 | -0.3343 | 0.08019 | -0.0539 | -4.1688
-8.5 | -0.3408 | 0.0706 | -0.0599 | -4.8272
-8 | -0.3301 | 0.06438 | -0.0635 | -5.1274
-7.5 | -0.3525 | 0.05574 | -0.0677 | -6.324
-7 | -0.3526 | 0.04559 | -0.0807 | -7.7342
-6.5 | -0.3463 | 0.0341 | -0.0904 | -10.1554
-6 | -0.3286 | 0.02264 | -0.0954 | -14.5141
-5.5 | -0.3007 | 0.01049 | -0.0973 | -28.6654
-5 | -0.2361 | 0.00676 | -0.096 | -34.926
-4.5 | -0.1627 | 0.00583 | -0.0947 | -27.9074
-4 | -0.089 | 0.00543 | -0.0939 | -16.3904
-3.5 | -0.0167 | 0.00504 | -0.0934 | -3.3135
-3 | 0.055 | 0.00483 | -0.0932 | 11.3872
-2 | 0.196 | 0.0046 | -0.0935 | 42.6087
-1.5 | 0.2657 | 0.00454 | -0.0939 | 58.5242
-1 | 0.3349 | 0.00449 | -0.0943 | 74.588
-0.5 | 0.4038 | 0.00446 | -0.0948 | 90.5381
0 | 0.4725 | 0.00436 | -0.0954 | 108.3716
0.5 | 0.541 | 0.00422 | -0.0961 | 128.1991
1 | 0.6092 | 0.004 | -0.0969 | 152.3
1.5 | 0.6771 | 0.00409 | -0.0974 | 165.5501
2 | 0.7446 | 0.00431 | -0.0978 | 172.761
2.5 | 0.8107 | 0.00477 | -0.0978 | 169.9581
3 | 0.8714 | 0.00579 | -0.0971 | 150.5009
4 | 0.9981 | 0.00712 | -0.0955 | 140.1826
4.5 | 1.0621 | 0.00769 | -0.0943 | 138.1144
5 | 1.1279 | 0.00805 | -0.0931 | 140.1118
5.5 | 1.1932 | 0.00831 | -0.0914 | 143.586
6 | 1.2546 | 0.00854 | -0.0886 | 146.9087
6.5 | 1.3184 | 0.00916 | -0.0859 | 143.9301
7 | 1.3795 | 0.00988 | -0.0822 | 139.6255
7.5 | 1.4324 | 0.01088 | -0.0768 | 131.6544
8 | 1.4349 | 0.01298 | -0.0643 | 110.547
8.5 | 1.418 | 0.01721 | -0.0527 | 82.394
9 | 1.3971 | 0.02301 | -0.043 | 60.7171
9.5 | 1.3771 | 0.02997 | -0.0358 | 45.9493
10 | 1.3469 | 0.0384 | -0.0313 | 35.0755
10.5 | 1.3085 | 0.04847 | -0.03 | 26.9961
11 | 1.2712 | 0.06 | -0.0321 | 21.1867
11.5 | 1.2354 | 0.07321 | -0.0376 | 16.8747
12 | 1.2024 | 0.088 | -0.046 | 13.6636
12.5 | 1.1728 | 0.10424 | -0.0566 | 11.251
13 | 1.1506 | 0.12103 | -0.068 | 9.5067

## 129. Re 16M Mach 0.00 (1)
BIGFOIL.COM POLAR EXPORT
NACA63-510 a=0.6
NACA63-510 a=0.6 |  |  |  | Cl Max: | 1.244 | at alpha= | 9 | deg
JavaFoil+Calcfoil stall+Eppler ext transition |  |  |  | L/D Max: | 152.088 | at alpha= | 6.5 | deg
Re: | 16000000 |  |  | Cd Min: | 0.00504 | at alpha= | 0.5 | deg
Mach: | 0 |  |  | Cl=0 at alpha= | -3.3965 | deg
|  |  |  | @ Cl=0.1, Cd= | 0.0056751
|  |  |  | @ Cl=0.4, Cd= | 0.00528
|  |  |  | @ Cl=0.6, Cd= | 0.0052489
alpha (deg) | Cl | Cd | Cm | Cl/Cd
-14 | -0.429 | 0.09419 | -0.031 | -4.554
-13.5 | -0.443 | 0.08834 | -0.032 | -5.016
-13 | -0.455 | 0.08433 | -0.032 | -5.394
-12.5 | -0.465 | 0.07903 | -0.033 | -5.887
-12 | -0.472 | 0.0747 | -0.033 | -6.315
-11.5 | -0.472 | 0.07025 | -0.033 | -6.712
-11 | -0.469 | 0.06534 | -0.034 | -7.173
-10.5 | -0.463 | 0.06112 | -0.036 | -7.568
-10 | -0.453 | 0.05627 | -0.038 | -8.057
-9.5 | -0.442 | 0.05 | -0.041 | -8.847
-9 | -0.517 | 0.00758 | -0.067 | -68.267
-8.5 | -0.49 | 0.0072 | -0.067 | -67.985
-8 | -0.457 | 0.00694 | -0.068 | -65.87
-7.5 | -0.42 | 0.00676 | -0.068 | -62.149
-7 | -0.379 | 0.00655 | -0.068 | -57.932
-6.5 | -0.335 | 0.0064 | -0.069 | -52.271
-6 | -0.286 | 0.00627 | -0.069 | -45.66
-5.5 | -0.235 | 0.00611 | -0.069 | -38.518
-5 | -0.182 | 0.00603 | -0.07 | -30.156
-4.5 | -0.126 | 0.00592 | -0.07 | -21.338
-4 | -0.07 | 0.00584 | -0.071 | -11.916
-3.5 | -0.012 | 0.00578 | -0.071 | -2.096
-3 | 0.046 | 0.00573 | -0.071 | 8.034
-2.5 | 0.105 | 0.00567 | -0.072 | 18.468
-2 | 0.164 | 0.00564 | -0.072 | 29.023
-1.5 | 0.223 | 0.00564 | -0.073 | 39.441
-1 | 0.282 | 0.00561 | -0.073 | 50.234
-0.5 | 0.341 | 0.00538 | -0.073 | 63.462
0 | 0.4 | 0.00528 | -0.074 | 75.85
0.5 | 0.459 | 0.00504 | -0.074 | 91.053
1 | 0.517 | 0.00506 | -0.075 | 102.262
1.5 | 0.576 | 0.00519 | -0.075 | 111.075
2 | 0.633 | 0.00533 | -0.075 | 118.678
2.5 | 0.691 | 0.00553 | -0.076 | 124.905
3 | 0.749 | 0.00571 | -0.076 | 131.143
3.5 | 0.806 | 0.00588 | -0.076 | 137.116
4 | 0.861 | 0.00624 | -0.077 | 138.133
4.5 | 0.916 | 0.00641 | -0.077 | 143.004
5 | 0.97 | 0.00662 | -0.078 | 146.452
5.5 | 1.02 | 0.00684 | -0.078 | 149.023
6 | 1.067 | 0.00708 | -0.078 | 150.642
6.5 | 1.111 | 0.00731 | -0.079 | 152.088
7 | 1.152 | 0.0092 | -0.079 | 125.173
7.5 | 1.187 | 0.00961 | -0.08 | 123.463
8 | 1.217 | 0.01002 | -0.08 | 121.442
8.5 | 1.234 | 0.01053 | -0.08 | 117.244
9 | 1.244 | 0.01108 | -0.08 | 112.279
9.5 | 1.244 | 0.01162 | -0.081 | 107.075
10 | 1.236 | 0.01221 | -0.081 | 101.173
10.5 | 1.219 | 0.01265 | -0.081 | 96.361
11 | 1.194 | 0.0136 | -0.081 | 87.808
11.5 | 1.162 | 0.01456 | -0.081 | 79.806
12 | 1.126 | 0.01525 | -0.082 | 73.851
12.5 | 1.084 | 0.01646 | -0.082 | 65.853
13 | 1.033 | 0.01889 | -0.081 | 54.658
13.5 | 0.987 | 0.01976 | -0.081 | 49.954
14 | 0.923 | 0.02552 | -0.08 | 36.144

## 130. Re 16M Mach 0.00 (2)
BIGFOIL.COM POLAR EXPORT
NACA63-510 a=0.6
NACA63-510 a=0.6 |  |  |  | Cl Max: | 1.9099 | at alpha= | 19 | deg
XFOIL ncrit=9 |  |  |  | L/D Max: | 152.05 | at alpha= | 7 | deg
Re: | 16000000 |  |  | Cd Min: | 0.05581 | at alpha= | -19.5 | deg
Mach: | 0 |  |  | Cl=0 at alpha= | -3.4207 | deg
|  |  |  | @ Cl=0.1, Cd= | 0.0045111
|  |  |  | @ Cl=0.4, Cd= | 0.0042854
|  |  |  | @ Cl=0.6, Cd= | 0.0044412
alpha (deg) | Cl | Cd | Cm | Cl/Cd
-19.5 | -1.3626 | 0.05581 | -0.0648 | -24.415
-19 | -1.4323 | 0.03832 | -0.0788 | -37.3773
-18 | -1.5052 | 0.02553 | -0.0785 | -58.9581
-17.5 | -1.4885 | 0.02254 | -0.0765 | -66.0382
-17 | -1.4543 | 0.02067 | -0.0754 | -70.358
-16.5 | -1.4149 | 0.01907 | -0.0746 | -74.1951
-16 | -1.372 | 0.01766 | -0.074 | -77.6897
-15.5 | -1.3265 | 0.01642 | -0.0736 | -80.7856
-15 | -1.2791 | 0.01532 | -0.0732 | -83.4922
-14.5 | -1.2301 | 0.01433 | -0.073 | -85.8409
-13.5 | -1.1288 | 0.01255 | -0.0727 | -89.9442
-13 | -1.0777 | 0.01156 | -0.0726 | -93.2266
-12.5 | -1.0257 | 0.01064 | -0.0725 | -96.4004
-12 | -0.9724 | 0.00994 | -0.0726 | -97.827
-11.5 | -0.918 | 0.00938 | -0.0727 | -97.8678
-11 | -0.8631 | 0.00889 | -0.0728 | -97.0866
-10.5 | -0.8079 | 0.00841 | -0.073 | -96.0642
-10 | -0.7526 | 0.00788 | -0.0732 | -95.5076
-9.5 | -0.6968 | 0.00746 | -0.0734 | -93.4048
-9 | -0.6404 | 0.00712 | -0.0737 | -89.9438
-8.5 | -0.5838 | 0.00682 | -0.074 | -85.6012
-8 | -0.527 | 0.00654 | -0.0743 | -80.581
-7.5 | -0.4699 | 0.00627 | -0.0746 | -74.9442
-7 | -0.4129 | 0.00597 | -0.0749 | -69.1625
-6.5 | -0.3556 | 0.00569 | -0.0753 | -62.4956
-6 | -0.2981 | 0.0055 | -0.0757 | -54.2
-5.5 | -0.2404 | 0.00534 | -0.0761 | -45.0187
-5 | -0.1827 | 0.00517 | -0.0765 | -35.3385
-4.5 | -0.1249 | 0.00503 | -0.077 | -24.831
-4 | -0.067 | 0.00482 | -0.0774 | -13.9004
-3.5 | -0.0092 | 0.00469 | -0.0778 | -1.9616
-2.5 | 0.1068 | 0.0045 | -0.0788 | 23.7333
-2 | 0.1647 | 0.00444 | -0.0793 | 37.0946
-1.5 | 0.2225 | 0.00441 | -0.0797 | 50.4535
-1 | 0.2803 | 0.0044 | -0.0802 | 63.7045
-0.5 | 0.338 | 0.00437 | -0.0807 | 77.3455
0 | 0.3956 | 0.00429 | -0.0813 | 92.2145
0.5 | 0.453 | 0.00423 | -0.0818 | 107.0922
1 | 0.5099 | 0.00415 | -0.0824 | 122.8675
1.5 | 0.5665 | 0.00419 | -0.0829 | 135.2029
2.5 | 0.6772 | 0.00502 | -0.0836 | 134.9004
3 | 0.7322 | 0.00545 | -0.0839 | 134.3486
3.5 | 0.7873 | 0.00584 | -0.0841 | 134.8116
4 | 0.8418 | 0.00626 | -0.0842 | 134.4728
4.5 | 0.8966 | 0.0066 | -0.0844 | 135.8485
5 | 0.9511 | 0.00688 | -0.0845 | 138.2413
5.5 | 1.0056 | 0.00702 | -0.0847 | 143.2479
6 | 1.0593 | 0.00716 | -0.0847 | 147.9469
6.5 | 1.1109 | 0.00733 | -0.0842 | 151.5553
7 | 1.1647 | 0.00766 | -0.0842 | 152.0496
7.5 | 1.2177 | 0.00805 | -0.0841 | 151.2671
8 | 1.2701 | 0.00846 | -0.084 | 150.13
8.5 | 1.3218 | 0.0089 | -0.0837 | 148.5169
9 | 1.3722 | 0.00942 | -0.0833 | 145.6688
9.5 | 1.4221 | 0.00992 | -0.0828 | 143.3569
10 | 1.4707 | 0.01049 | -0.0821 | 140.2002
11 | 1.5642 | 0.01171 | -0.0803 | 133.5781
11.5 | 1.609 | 0.01233 | -0.0791 | 130.4947
12.5 | 1.6919 | 0.01371 | -0.0757 | 123.4063
13 | 1.7252 | 0.01449 | -0.0725 | 119.0614
13.5 | 1.7419 | 0.01546 | -0.0666 | 112.6714
14 | 1.7611 | 0.0168 | -0.062 | 104.8274
15 | 1.7986 | 0.02028 | -0.0543 | 88.6884
15.5 | 1.8204 | 0.02207 | -0.0514 | 82.483
16 | 1.8372 | 0.02435 | -0.0484 | 75.4497
16.5 | 1.8543 | 0.02676 | -0.0458 | 69.2937
17 | 1.8716 | 0.02925 | -0.0436 | 63.9863
17.5 | 1.8812 | 0.03255 | -0.0413 | 57.7942
18 | 1.8946 | 0.03571 | -0.0397 | 53.0552
18.5 | 1.902 | 0.03965 | -0.0382 | 47.9697
19 | 1.9099 | 0.04383 | -0.0372 | 43.5752
19.5 | 1.9069 | 0.04949 | -0.0366 | 38.531
20 | 1.9025 | 0.05575 | -0.0368 | 34.1256

## 131. Re 16M Mach 0.10 (1)
BIGFOIL.COM POLAR EXPORT
NACA63-510 a=0.6
NACA63-510 a=0.6 |  |  |  | Cl Max: | 1.241 | at alpha= | 9 | deg
JavaFoil+Calcfoil stall+Eppler ext transition |  |  |  | L/D Max: | 150.946 | at alpha= | 6.5 | deg
Re: | 16000000 |  |  | Cd Min: | 0.00503 | at alpha= | 0.5 | deg
Mach: | 0.1 |  |  | Cl=0 at alpha= | -3.3965 | deg
|  |  |  | @ Cl=0.1, Cd= | 0.0056734
|  |  |  | @ Cl=0.4, Cd= | 0.0050798
|  |  |  | @ Cl=0.6, Cd= | 0.0052442
alpha (deg) | Cl | Cd | Cm | Cl/Cd
-13.5 | -0.416 | 0.08839 | -0.032 | -4.703
-13 | -0.431 | 0.0853 | -0.032 | -5.049
-12.5 | -0.444 | 0.08028 | -0.032 | -5.53
-12 | -0.454 | 0.07669 | -0.032 | -5.915
-11.5 | -0.457 | 0.07098 | -0.033 | -6.432
-11 | -0.456 | 0.066 | -0.034 | -6.912
-10.5 | -0.452 | 0.06203 | -0.035 | -7.292
-10 | -0.445 | 0.05734 | -0.037 | -7.761
-9.5 | -0.434 | 0.05223 | -0.039 | -8.319
-9 | -0.421 | 0.04658 | -0.043 | -9.035
-8.5 | -0.487 | 0.00728 | -0.068 | -66.855
-8 | -0.456 | 0.007 | -0.068 | -65.127
-7.5 | -0.42 | 0.00681 | -0.068 | -61.644
-7 | -0.379 | 0.00656 | -0.069 | -57.823
-6.5 | -0.335 | 0.00643 | -0.069 | -52.079
-6 | -0.287 | 0.00628 | -0.069 | -45.712
-5.5 | -0.236 | 0.00615 | -0.07 | -38.355
-5 | -0.183 | 0.00603 | -0.07 | -30.255
-4.5 | -0.127 | 0.00592 | -0.071 | -21.419
-4 | -0.07 | 0.00584 | -0.071 | -11.974
-3.5 | -0.012 | 0.00578 | -0.071 | -2.107
-3 | 0.046 | 0.00571 | -0.072 | 8.101
-2.5 | 0.105 | 0.00567 | -0.072 | 18.552
-2 | 0.164 | 0.00563 | -0.073 | 29.211
-1.5 | 0.224 | 0.00564 | -0.073 | 39.696
-1 | 0.283 | 0.00562 | -0.073 | 50.372
-0.5 | 0.343 | 0.00536 | -0.074 | 63.926
0 | 0.402 | 0.00507 | -0.074 | 79.412
0.5 | 0.461 | 0.00503 | -0.074 | 91.732
1 | 0.52 | 0.00505 | -0.075 | 103.065
1.5 | 0.579 | 0.0052 | -0.075 | 111.355
2 | 0.636 | 0.00532 | -0.076 | 119.597
2.5 | 0.694 | 0.00552 | -0.076 | 125.857
3 | 0.752 | 0.00575 | -0.076 | 130.894
3.5 | 0.81 | 0.00592 | -0.077 | 136.756
4 | 0.866 | 0.00623 | -0.077 | 139.015
4.5 | 0.921 | 0.00644 | -0.078 | 142.937
5 | 0.974 | 0.00665 | -0.078 | 146.469
5.5 | 1.025 | 0.00686 | -0.078 | 149.397
6 | 1.072 | 0.00715 | -0.079 | 149.98
6.5 | 1.116 | 0.00739 | -0.079 | 150.946
7 | 1.155 | 0.00926 | -0.08 | 124.77
7.5 | 1.19 | 0.00969 | -0.08 | 122.788
8 | 1.219 | 0.01016 | -0.08 | 119.999
8.5 | 1.235 | 0.01063 | -0.081 | 116.19
9 | 1.241 | 0.01124 | -0.081 | 110.45
9.5 | 1.239 | 0.01181 | -0.081 | 104.874
10 | 1.227 | 0.01239 | -0.081 | 99.014
10.5 | 1.205 | 0.01286 | -0.081 | 93.677
11 | 1.175 | 0.0139 | -0.082 | 84.564
11.5 | 1.139 | 0.01458 | -0.082 | 78.153
12 | 1.094 | 0.01619 | -0.082 | 67.557
12.5 | 1.047 | 0.01706 | -0.082 | 61.371
13 | 0.987 | 0.02019 | -0.081 | 48.908
13.5 | 0.927 | 0.02364 | -0.08 | 39.21
14 | 0.863 | 0.02878 | -0.079 | 29.991

## 132. Re 16M Mach 0.10 (2)
BIGFOIL.COM POLAR EXPORT
NACA63-510 a=0.6
NACA63-510 a=0.6 |  |  |  | Cl Max: | 1.889 | at alpha= | 19 | deg
XFOIL ncrit=9 |  |  |  | L/D Max: | 151.813 | at alpha= | 7 | deg
Re: | 16000000 |  |  | Cd Min: | 0.06437 | at alpha= | 20 | deg
Mach: | 0.1 |  |  | Cl=0 at alpha= | -3.4204 | deg
|  |  |  | @ Cl=0.1, Cd= | 0.0045114
|  |  |  | @ Cl=0.4, Cd= | 0.0042879
|  |  |  | @ Cl=0.6, Cd= | 0.0042795
alpha (deg) | Cl | Cd | Cm | Cl/Cd
-17.5 | -1.4211 | 0.02933 | -0.0864 | -48.4521
-17 | -1.4283 | 0.02626 | -0.0819 | -54.3907
-16.5 | -1.4073 | 0.02328 | -0.0802 | -60.451
-16 | -1.378 | 0.02043 | -0.0788 | -67.4498
-15.5 | -1.3377 | 0.01846 | -0.0778 | -72.4648
-15 | -1.2925 | 0.01688 | -0.0771 | -76.5699
-14.5 | -1.2442 | 0.01557 | -0.0764 | -79.9101
-14 | -1.1941 | 0.01441 | -0.076 | -82.8661
-13.5 | -1.1426 | 0.01338 | -0.0755 | -85.3961
-13 | -1.0898 | 0.01246 | -0.0752 | -87.4639
-12.5 | -1.037 | 0.01146 | -0.0749 | -90.4887
-12 | -0.9838 | 0.01045 | -0.0747 | -94.1435
-11.5 | -0.929 | 0.00971 | -0.0746 | -95.6746
-11 | -0.8732 | 0.00913 | -0.0745 | -95.6407
-10.5 | -0.817 | 0.00863 | -0.0745 | -94.6698
-10 | -0.7606 | 0.00811 | -0.0746 | -93.7855
-9.5 | -0.7042 | 0.00759 | -0.0747 | -92.78
-9 | -0.6471 | 0.00721 | -0.0748 | -89.7503
-8.5 | -0.5897 | 0.0069 | -0.075 | -85.4638
-8 | -0.5321 | 0.0066 | -0.0752 | -80.6212
-7.5 | -0.4744 | 0.00632 | -0.0754 | -75.0633
-7 | -0.4166 | 0.00604 | -0.0757 | -68.9735
-6.5 | -0.3588 | 0.00572 | -0.076 | -62.7273
-6 | -0.3007 | 0.00552 | -0.0763 | -54.4746
-5.5 | -0.2425 | 0.00536 | -0.0767 | -45.2425
-4 | -0.0676 | 0.00483 | -0.0779 | -13.9959
-3.5 | -0.0093 | 0.0047 | -0.0783 | -1.9787
-3 | 0.0491 | 0.00459 | -0.0788 | 10.6972
-2.5 | 0.1074 | 0.0045 | -0.0792 | 23.8667
-2 | 0.1657 | 0.00444 | -0.0797 | 37.3198
-1.5 | 0.2239 | 0.00441 | -0.0802 | 50.771
-1 | 0.282 | 0.0044 | -0.0807 | 64.0909
-0.5 | 0.34 | 0.00437 | -0.0812 | 77.8032
0 | 0.398 | 0.00429 | -0.0817 | 92.7739
0.5 | 0.4557 | 0.00423 | -0.0823 | 107.7305
1 | 0.513 | 0.00415 | -0.0829 | 123.6145
1.5 | 0.57 | 0.00419 | -0.0834 | 136.0382
2 | 0.627 | 0.00436 | -0.0839 | 143.8073
2.5 | 0.6813 | 0.00502 | -0.0841 | 135.7171
3 | 0.7367 | 0.00546 | -0.0843 | 134.9267
3.5 | 0.792 | 0.00586 | -0.0845 | 135.1536
4 | 0.8469 | 0.00628 | -0.0846 | 134.8567
4.5 | 0.9019 | 0.00664 | -0.0847 | 135.8283
5 | 0.9569 | 0.00691 | -0.0849 | 138.4805
5.5 | 1.0118 | 0.00706 | -0.085 | 143.3144
6 | 1.0659 | 0.0072 | -0.085 | 148.0417
6.5 | 1.1179 | 0.00737 | -0.0844 | 151.6825
7 | 1.172 | 0.00772 | -0.0844 | 151.8135
7.5 | 1.2256 | 0.00811 | -0.0842 | 151.1221
8 | 1.2782 | 0.00854 | -0.084 | 149.6721
8.5 | 1.3304 | 0.00899 | -0.0836 | 147.9867
9 | 1.381 | 0.00953 | -0.0831 | 144.9108
9.5 | 1.4312 | 0.01006 | -0.0824 | 142.2664
10 | 1.4798 | 0.01066 | -0.0816 | 138.818
11.5 | 1.6186 | 0.01255 | -0.0779 | 128.9721
12 | 1.6608 | 0.01325 | -0.0761 | 125.3434
12.5 | 1.699 | 0.01406 | -0.0736 | 120.8393
13 | 1.7212 | 0.0149 | -0.0682 | 115.5168
13.5 | 1.7389 | 0.01618 | -0.0628 | 107.4722
14 | 1.7552 | 0.01793 | -0.058 | 97.8918
14.5 | 1.7784 | 0.0195 | -0.0546 | 91.2
15 | 1.7976 | 0.0215 | -0.0511 | 83.6093
15.5 | 1.8185 | 0.02353 | -0.0481 | 77.2843
16 | 1.8323 | 0.02621 | -0.045 | 69.9084
16.5 | 1.8472 | 0.02899 | -0.0424 | 63.7185
17 | 1.8636 | 0.03179 | -0.0403 | 58.6222
17.5 | 1.8686 | 0.03579 | -0.038 | 52.2101
18 | 1.8815 | 0.03932 | -0.0366 | 47.851
18.5 | 1.8855 | 0.04402 | -0.0354 | 42.8328
19 | 1.889 | 0.04907 | -0.0349 | 38.496
19.5 | 1.8783 | 0.05623 | -0.035 | 33.4039
20 | 1.8644 | 0.06437 | -0.0362 | 28.9638

## 133. Re 16M Mach 0.25 (1)
BIGFOIL.COM POLAR EXPORT
NACA63-510 a=0.6
NACA63-510 a=0.6 |  |  |  | Cl Max: | 1.227 | at alpha= | 8.5 | deg
JavaFoil+Calcfoil stall+Eppler ext transition |  |  |  | L/D Max: | 149.447 | at alpha= | 6 | deg
Re: | 16000000 |  |  | Cd Min: | 0.00505 | at alpha= | 0.5 | deg
Mach: | 0.25 |  |  | Cl=0 at alpha= | -3.3983 | deg
|  |  |  | @ Cl=0.1, Cd= | 0.0057166
|  |  |  | @ Cl=0.4, Cd= | 0.0051582
|  |  |  | @ Cl=0.6, Cd= | 0.09003
alpha (deg) | Cl | Cd | Cm | Cl/Cd
-12.5 | -0.25 | 0.0823 | -0.033 | -3.041
-12 | -0.293 | 0.07745 | -0.033 | -3.787
-11.5 | -0.324 | 0.07234 | -0.034 | -4.472
-11 | -0.348 | 0.06908 | -0.033 | -5.035
-10.5 | -0.366 | 0.06442 | -0.035 | -5.689
-10 | -0.378 | 0.0608 | -0.034 | -6.214
-9.5 | -0.383 | 0.05714 | -0.034 | -6.695
-9 | -0.38 | 0.05373 | -0.035 | -7.081
-8.5 | -0.372 | 0.04956 | -0.037 | -7.506
-8 | -0.363 | 0.04028 | -0.046 | -9.012
-7.5 | -0.412 | 0.00703 | -0.07 | -58.54
-7 | -0.377 | 0.00675 | -0.071 | -55.893
-6.5 | -0.336 | 0.00654 | -0.071 | -51.386
-6 | -0.29 | 0.00639 | -0.071 | -45.412
-5.5 | -0.24 | 0.00626 | -0.072 | -38.346
-5 | -0.186 | 0.00612 | -0.072 | -30.431
-4.5 | -0.13 | 0.00598 | -0.073 | -21.677
-4 | -0.072 | 0.0059 | -0.073 | -12.15
-3.5 | -0.012 | 0.00584 | -0.073 | -2.139
-3 | 0.047 | 0.00576 | -0.074 | 8.246
-2.5 | 0.108 | 0.00571 | -0.074 | 18.922
-2 | 0.169 | 0.00567 | -0.075 | 29.782
-1.5 | 0.23 | 0.00566 | -0.075 | 40.62
-1 | 0.291 | 0.00566 | -0.075 | 51.445
-0.5 | 0.352 | 0.00541 | -0.076 | 65.173
0 | 0.413 | 0.00509 | -0.076 | 81.14
0.5 | 0.474 | 0.00505 | -0.077 | 93.855
1 | 0.534 | 0.00509 | -0.077 | 104.996
1.5 | 0.595 | 0.00524 | -0.077 | 113.583
2 | 0.653 | 0.0054 | -0.078 | 120.973
2.5 | 0.713 | 0.00558 | -0.078 | 127.914
3 | 0.773 | 0.00581 | -0.079 | 133.046
3.5 | 0.831 | 0.00603 | -0.079 | 137.8
4 | 0.889 | 0.00643 | -0.079 | 138.192
4.5 | 0.945 | 0.00661 | -0.08 | 142.925
5 | 0.999 | 0.00685 | -0.08 | 145.824
5.5 | 1.049 | 0.00711 | -0.081 | 147.694
6 | 1.096 | 0.00733 | -0.081 | 149.447
6.5 | 1.138 | 0.00923 | -0.081 | 123.323
7 | 1.174 | 0.00967 | -0.082 | 121.423
7.5 | 1.204 | 0.01015 | -0.082 | 118.597
8 | 1.224 | 0.01071 | -0.082 | 114.305
8.5 | 1.227 | 0.0113 | -0.083 | 108.58
9 | 1.215 | 0.01202 | -0.083 | 101.047
9.5 | 1.188 | 0.01274 | -0.083 | 93.217
10 | 1.146 | 0.0136 | -0.083 | 84.288
10.5 | 1.088 | 0.01425 | -0.083 | 76.393
11 | 1.013 | 0.01615 | -0.083 | 62.731
11.5 | 0.923 | 0.01849 | -0.082 | 49.926
12 | 0.834 | 0.01884 | -0.083 | 44.286
12.5 | 0.726 | 0.02217 | -0.082 | 32.76
13 | 0.532 | 0.0816 | -0.053 | 6.525
13.5 | 0.434 | 0.09003 | -0.049 | 4.825

## 134. Re 16M Mach 0.25 (2)
BIGFOIL.COM POLAR EXPORT
NACA63-510 a=0.6
NACA63-510 a=0.6 |  |  |  | Cl Max: | 1.7664 | at alpha= | 15 | deg
XFOIL ncrit=9 |  |  |  | L/D Max: | 152.184 | at alpha= | 6.5 | deg
Re: | 16000000 |  |  | Cd Min: | 0.18908 | at alpha= | -17 | deg
Mach: | 0.25 |  |  | Cl=0 at alpha= | -3.4142 | deg
|  |  |  | @ Cl=0.1, Cd= | 0.0045478
|  |  |  | @ Cl=0.4, Cd= | 0.0043034
|  |  |  | @ Cl=0.6, Cd= | 0.004213
alpha (deg) | Cl | Cd | Cm | Cl/Cd
-17 | -0.5888 | 0.18908 | 0.0164 | -3.114
-16.5 | -0.5718 | 0.1817 | 0.0118 | -3.1469
-16 | -0.5538 | 0.17467 | 0.0074 | -3.1706
-15.5 | -0.5362 | 0.16756 | 0.003 | -3.2
-15 | -0.5323 | 0.15568 | -0.0031 | -3.4192
-14.5 | -0.5127 | 0.14951 | -0.0071 | -3.4292
-14 | -0.5378 | 0.13039 | -0.017 | -4.1245
-13.5 | -0.5781 | 0.1109 | -0.0283 | -5.2128
-13 | -0.8829 | 0.04686 | -0.0767 | -18.8412
-12.5 | -0.9557 | 0.03456 | -0.0864 | -27.6534
-12 | -1.0218 | 0.01896 | -0.0882 | -53.8924
-11.5 | -0.9813 | 0.01466 | -0.0869 | -66.9372
-11 | -0.9268 | 0.01244 | -0.0856 | -74.5016
-10.5 | -0.869 | 0.01071 | -0.0843 | -81.1391
-10 | -0.809 | 0.00949 | -0.0833 | -85.2476
-9.5 | -0.7474 | 0.0087 | -0.0824 | -85.908
-9 | -0.6854 | 0.00806 | -0.0817 | -85.0372
-8 | -0.5618 | 0.00701 | -0.0807 | -80.1427
-7.5 | -0.4999 | 0.00666 | -0.0803 | -75.0601
-7 | -0.4382 | 0.00636 | -0.0801 | -68.8994
-6.5 | -0.3768 | 0.00596 | -0.08 | -63.2215
-6 | -0.3155 | 0.00565 | -0.08 | -55.8407
-5.5 | -0.2542 | 0.00545 | -0.0801 | -46.6422
-5 | -0.193 | 0.00526 | -0.0802 | -36.692
-4.5 | -0.132 | 0.00511 | -0.0804 | -25.8317
-4 | -0.0711 | 0.00489 | -0.0807 | -14.5399
-3.5 | -0.0104 | 0.00473 | -0.081 | -2.1987
-2.5 | 0.1108 | 0.00453 | -0.0818 | 24.4592
-2 | 0.1712 | 0.00444 | -0.0822 | 38.5586
-1.5 | 0.2314 | 0.00441 | -0.0827 | 52.4717
-1 | 0.2915 | 0.00439 | -0.0832 | 66.4009
-0.5 | 0.3515 | 0.00436 | -0.0837 | 80.6193
0 | 0.4115 | 0.00429 | -0.0842 | 95.9207
0.5 | 0.4711 | 0.00422 | -0.0848 | 111.6351
1 | 0.5304 | 0.00412 | -0.0854 | 128.7379
1.5 | 0.5892 | 0.00418 | -0.086 | 140.9569
2 | 0.6481 | 0.00436 | -0.0864 | 148.6468
2.5 | 0.7042 | 0.00501 | -0.0866 | 140.5589
3 | 0.7611 | 0.00551 | -0.0867 | 138.1307
3.5 | 0.8181 | 0.00595 | -0.0868 | 137.4958
4 | 0.875 | 0.00639 | -0.0868 | 136.9327
4.5 | 0.9317 | 0.00681 | -0.0867 | 136.8135
5 | 0.9888 | 0.0071 | -0.0867 | 139.2676
5.5 | 1.0459 | 0.00727 | -0.0866 | 143.8652
6 | 1.1023 | 0.00742 | -0.0863 | 148.558
6.5 | 1.1566 | 0.0076 | -0.0855 | 152.1842
7 | 1.2127 | 0.00803 | -0.085 | 151.0212
7.5 | 1.2686 | 0.00846 | -0.0845 | 149.9527
8 | 1.3233 | 0.00896 | -0.0837 | 147.6897
8.5 | 1.3767 | 0.00954 | -0.0826 | 144.3082
9 | 1.4291 | 0.01016 | -0.0813 | 140.6594
9.5 | 1.4797 | 0.01087 | -0.0797 | 136.127
10 | 1.5297 | 0.01153 | -0.0779 | 132.6713
10.5 | 1.5773 | 0.01225 | -0.0756 | 128.7592
11 | 1.6209 | 0.0131 | -0.0727 | 123.7328
11.5 | 1.6513 | 0.01405 | -0.0674 | 117.5302
12 | 1.6717 | 0.01524 | -0.061 | 109.6916
12.5 | 1.6947 | 0.01681 | -0.0558 | 100.815
13 | 1.7188 | 0.0186 | -0.0513 | 92.4086
13.5 | 1.737 | 0.02098 | -0.0466 | 82.7931
14 | 1.7527 | 0.02379 | -0.0422 | 73.6738
14.5 | 1.765 | 0.02706 | -0.0383 | 65.2254
15 | 1.7664 | 0.03148 | -0.0343 | 56.1118
15.5 | 1.766 | 0.03645 | -0.0312 | 48.4499
16 | 1.749 | 0.0435 | -0.0289 | 40.2069
16.5 | 1.7291 | 0.05171 | -0.0282 | 33.4384
17 | 1.7094 | 0.06082 | -0.0292 | 28.1059
17.5 | 1.6726 | 0.07321 | -0.0328 | 22.8466
18 | 1.6443 | 0.08565 | -0.0377 | 19.1979
18.5 | 1.6049 | 0.10093 | -0.0454 | 15.9011
19 | 1.5642 | 0.11764 | -0.0551 | 13.2965
19.5 | 1.5204 | 0.13604 | -0.0667 | 11.1761
20 | 1.4737 | 0.15585 | -0.0801 | 9.4559

## 135. Re 16M Mach 0.50 (1)
BIGFOIL.COM POLAR EXPORT
NACA63-510 a=0.6
NACA63-510 a=0.6 |  |  |  | Cl Max: | 1.229 | at alpha= | 20 | deg
JavaFoil+Calcfoil stall+Eppler ext transition |  |  |  | L/D Max: | 150.748 | at alpha= | 3.5 | deg
Re: | 16000000 |  |  | Cd Min: | 0.00516 | at alpha= | 0.5 | deg
Mach: | 0.5 |  |  | Cl=0 at alpha= | -3.3955 | deg
|  |  |  | @ Cl=0.1, Cd= | 0.0058909
|  |  |  | @ Cl=0.4, Cd= | 0.0053303
|  |  |  | @ Cl=0.6, Cd= | 0.0052597
alpha (deg) | Cl | Cd | Cm | Cl/Cd
-20 | -0.908 | 0.15857 | -0.042 | -5.724
-19.5 | -0.879 | 0.1534 | -0.041 | -5.733
-19 | -0.852 | 0.14846 | -0.041 | -5.74
-18.5 | -0.825 | 0.14141 | -0.041 | -5.834
-18 | -0.798 | 0.13155 | -0.041 | -6.068
-17.5 | -0.772 | 0.12483 | -0.041 | -6.181
-17 | -0.745 | 0.1196 | -0.042 | -6.229
-16.5 | -0.717 | 0.11368 | -0.042 | -6.311
-16 | -0.691 | 0.10554 | -0.042 | -6.548
-15.5 | -0.666 | 0.09611 | -0.044 | -6.932
-15 | -0.644 | 0.08506 | -0.047 | -7.575
-14.5 | -0.607 | 0.09466 | -0.041 | -6.418
-14 | -0.579 | 0.09569 | -0.04 | -6.052
-13.5 | -0.553 | 0.08591 | -0.042 | -6.44
-13 | -0.528 | 0.07855 | -0.044 | -6.718
-12.5 | -0.504 | 0.07011 | -0.047 | -7.184
-12 | -0.484 | 0.05769 | -0.052 | -8.394
-11.5 | -0.489 | 0.02824 | -0.065 | -17.336
-11 | -0.414 | 0.07324 | -0.038 | -5.651
-10.5 | -0.388 | 0.0655 | -0.04 | -5.917
-10 | -0.362 | 0.05855 | -0.043 | -6.182
-9.5 | -0.338 | 0.05131 | -0.048 | -6.581
-9 | -0.345 | 0.01823 | -0.069 | -18.946
-8.5 | -0.344 | 0.00788 | -0.078 | -43.714
-8 | -0.25 | 0.05197 | -0.038 | -4.816
-7.5 | -0.223 | 0.04775 | -0.039 | -4.675
-7 | -0.196 | 0.04421 | -0.04 | -4.44
-6.5 | -0.171 | 0.03737 | -0.049 | -4.588
-6 | -0.142 | 0.03998 | -0.041 | -3.545
-5.5 | -0.227 | 0.00684 | -0.08 | -33.198
-5 | -0.193 | 0.00655 | -0.081 | -29.534
-4.5 | -0.139 | 0.00632 | -0.081 | -21.968
-4 | -0.078 | 0.00616 | -0.082 | -12.671
-3.5 | -0.014 | 0.00608 | -0.082 | -2.262
-3 | 0.053 | 0.00594 | -0.082 | 8.848
-2.5 | 0.12 | 0.00587 | -0.083 | 20.466
-2 | 0.188 | 0.00584 | -0.083 | 32.219
-1.5 | 0.257 | 0.0058 | -0.084 | 44.253
-1 | 0.325 | 0.00558 | -0.084 | 58.254
-0.5 | 0.394 | 0.00534 | -0.085 | 73.741
0 | 0.462 | 0.00523 | -0.085 | 88.313
0.5 | 0.529 | 0.00516 | -0.086 | 102.51
1 | 0.597 | 0.00525 | -0.086 | 113.786
1.5 | 0.665 | 0.00547 | -0.086 | 121.625
2 | 0.729 | 0.00571 | -0.087 | 127.711
2.5 | 0.796 | 0.00581 | -0.087 | 137.169
3 | 0.862 | 0.00577 | -0.088 | 149.485
3.5 | 0.927 | 0.00615 | -0.088 | 150.748
4 | 0.989 | 0.0066 | -0.089 | 149.88
4.5 | 1.047 | 0.00885 | -0.089 | 118.33
5 | 1.102 | 0.00936 | -0.089 | 117.74
5.5 | 1.147 | 0.00992 | -0.09 | 115.606
6 | 1.177 | 0.01053 | -0.09 | 111.739
6.5 | 1.184 | 0.01133 | -0.09 | 104.471
7 | 1.143 | 0.01228 | -0.09 | 93.094
7.5 | 0.808 | 0.01333 | -0.091 | 60.667
8 | 0.735 | 0.01518 | -0.09 | 48.435
8.5 | 0.769 | 0.01492 | -0.091 | 51.556
9 | 0.796 | 0.01674 | -0.091 | 47.557
9.5 | 0.687 | 0.06233 | -0.049 | 11.015
10 | 0.856 | 0.01786 | -0.092 | 47.934
10.5 | 0.882 | 0.01971 | -0.091 | 44.727
11 | 0.891 | 0.02573 | -0.089 | 34.629
11.5 | 0.942 | 0.0206 | -0.092 | 45.706
12 | 0.966 | 0.02315 | -0.092 | 41.725
12.5 | 0.98 | 0.02917 | -0.091 | 33.597
13 | 0.949 | 0.05148 | -0.082 | 18.438
13.5 | 1.043 | 0.029 | -0.092 | 35.968
14 | 1.062 | 0.03392 | -0.091 | 31.298
14.5 | 1.079 | 0.03988 | -0.09 | 27.052
15 | 0.975 | 0.10563 | -0.06 | 9.23
15.5 | 0.998 | 0.12037 | -0.059 | 8.288
16 | 1.029 | 0.12023 | -0.063 | 8.56
16.5 | 1.056 | 0.12647 | -0.064 | 8.351
17 | 1.073 | 0.14459 | -0.06 | 7.422
17.5 | 1.1 | 0.14908 | -0.062 | 7.379
18 | 1.129 | 0.15029 | -0.065 | 7.514
18.5 | 1.155 | 0.15839 | -0.065 | 7.293
19 | 1.175 | 0.17641 | -0.064 | 6.661
19.5 | 1.201 | 0.18181 | -0.065 | 6.606
20 | 1.229 | 0.18713 | -0.067 | 6.566

## 136. Re 16M Mach 0.50 (2)
BIGFOIL.COM POLAR EXPORT
NACA63-510 a=0.6
NACA63-510 a=0.6 |  |  |  | Cl Max: | 1.5442 | at alpha= | 7.5 | deg
XFOIL ncrit=9 |  |  |  | L/D Max: | 183.179 | at alpha= | 7.5 | deg
Re: | 16000000 |  |  | Cd Min: | 0.26937 | at alpha= | -20 | deg
Mach: | 0.5 |  |  | Cl=0 at alpha= | -3.382 | deg
|  |  |  | @ Cl=0.1, Cd= | 0.0046697
|  |  |  | @ Cl=0.4, Cd= | 0.0044016
|  |  |  | @ Cl=0.6, Cd= | 0.0040729
alpha (deg) | Cl | Cd | Cm | Cl/Cd
-20 | -0.7376 | 0.26937 | 0.0579 | -2.7382
-19.5 | -0.7137 | 0.26114 | 0.0527 | -2.733
-19 | -0.6914 | 0.25231 | 0.0472 | -2.7403
-18.5 | -0.6679 | 0.24396 | 0.0418 | -2.7377
-18 | -0.6449 | 0.23523 | 0.0365 | -2.7416
-17.5 | -0.622 | 0.22645 | 0.0313 | -2.7467
-17 | -0.6006 | 0.21705 | 0.026 | -2.7671
-16 | -0.5563 | 0.19922 | 0.0157 | -2.7924
-15.5 | -0.5339 | 0.19093 | 0.0106 | -2.7963
-15 | -0.5114 | 0.18296 | 0.0056 | -2.7951
-14.5 | -0.4902 | 0.17453 | 0.0006 | -2.8087
-14 | -0.4696 | 0.16597 | -0.0044 | -2.8294
-13.5 | -0.4488 | 0.15786 | -0.0092 | -2.843
-13 | -0.4366 | 0.14686 | -0.0148 | -2.9729
-12.5 | -0.4218 | 0.13755 | -0.02 | -3.0665
-12 | -0.4032 | 0.12966 | -0.0248 | -3.1097
-11.5 | -0.3832 | 0.12241 | -0.0292 | -3.1305
-11 | -0.3778 | 0.11181 | -0.0351 | -3.3789
-9.5 | -0.3471 | 0.08695 | -0.05 | -3.9919
-9 | -0.3377 | 0.07945 | -0.0545 | -4.2505
-8.5 | -0.3439 | 0.06999 | -0.0605 | -4.9136
-8 | -0.3404 | 0.0629 | -0.0646 | -5.4118
-7.5 | -0.3653 | 0.05446 | -0.0689 | -6.7077
-7 | -0.3612 | 0.04365 | -0.083 | -8.2749
-6.5 | -0.3531 | 0.03262 | -0.0914 | -10.8246
-6 | -0.3338 | 0.02131 | -0.0959 | -15.664
-5.5 | -0.3051 | 0.0093 | -0.0975 | -32.8065
-5 | -0.2373 | 0.00641 | -0.096 | -37.0203
-4.5 | -0.1631 | 0.00561 | -0.0947 | -29.0731
-4 | -0.0894 | 0.00527 | -0.0939 | -16.9639
-3.5 | -0.0169 | 0.00494 | -0.0934 | -3.4211
-3 | 0.0547 | 0.00474 | -0.0932 | 11.5401
-2.5 | 0.1256 | 0.00463 | -0.0933 | 27.1274
-2 | 0.1958 | 0.00454 | -0.0935 | 43.1278
-1.5 | 0.2655 | 0.00448 | -0.0939 | 59.2634
-1 | 0.3348 | 0.00443 | -0.0943 | 75.5756
-0.5 | 0.4037 | 0.0044 | -0.0949 | 91.75
0 | 0.4723 | 0.00434 | -0.0955 | 108.8249
0.5 | 0.5409 | 0.00422 | -0.0961 | 128.1754
1 | 0.6092 | 0.00405 | -0.0968 | 150.4198
1.5 | 0.6769 | 0.00411 | -0.0974 | 164.6959
2 | 0.7443 | 0.00435 | -0.0978 | 171.1034
2.5 | 0.8092 | 0.00494 | -0.0977 | 163.8057
3 | 0.8714 | 0.00579 | -0.0972 | 150.5009
3.5 | 0.9355 | 0.00641 | -0.0965 | 145.9438
4 | 0.9991 | 0.00704 | -0.0956 | 141.9176
4.5 | 1.064 | 0.00756 | -0.0945 | 140.7407
5 | 1.1302 | 0.00796 | -0.0933 | 141.9849
5.5 | 1.1963 | 0.00826 | -0.0918 | 144.8305
6 | 1.2613 | 0.00856 | -0.0897 | 147.3481
6.5 | 1.3227 | 0.00893 | -0.0864 | 148.1187
7 | 1.3848 | 0.00963 | -0.0829 | 143.8006
7.5 | 1.5442 | 0.00843 | -0.0804 | 183.1791
8 | 1.4436 | 0.01265 | -0.0651 | 114.1186
8.5 | 1.4238 | 0.01689 | -0.0529 | 84.2984
9 | 1.4019 | 0.02271 | -0.0431 | 61.7305
9.5 | 1.3818 | 0.02963 | -0.0358 | 46.6352
10 | 1.3516 | 0.03798 | -0.0312 | 35.5872
10.5 | 1.3133 | 0.04795 | -0.0297 | 27.3889
11 | 1.276 | 0.05939 | -0.0318 | 21.4851
11.5 | 1.2401 | 0.07253 | -0.0371 | 17.0978
12 | 1.2071 | 0.08723 | -0.0454 | 13.8381
12.5 | 1.1774 | 0.10339 | -0.056 | 11.3879

## 137. Re 18M Mach 0.00 (1)
BIGFOIL.COM POLAR EXPORT
NACA63-510 a=0.6
NACA63-510 a=0.6 |  |  |  | Cl Max: | 1.245 | at alpha= | 9.5 | deg
JavaFoil+Calcfoil stall+Eppler ext transition |  |  |  | L/D Max: | 155.442 | at alpha= | 7 | deg
Re: | 18000000 |  |  | Cd Min: | 0.0051 | at alpha= | 0.5 | deg
Mach: | 0 |  |  | Cl=0 at alpha= | -3.3965 | deg
|  |  |  | @ Cl=0.1, Cd= | 0.0056242
|  |  |  | @ Cl=0.4, Cd= | 0.00534
|  |  |  | @ Cl=0.6, Cd= | 0.0052863
alpha (deg) | Cl | Cd | Cm | Cl/Cd
-14 | -0.429 | 0.09358 | -0.031 | -4.585
-13.5 | -0.443 | 0.0875 | -0.032 | -5.066
-13 | -0.455 | 0.08374 | -0.032 | -5.433
-12.5 | -0.465 | 0.07939 | -0.032 | -5.856
-12 | -0.472 | 0.07424 | -0.033 | -6.358
-11.5 | -0.472 | 0.06967 | -0.034 | -6.771
-11 | -0.469 | 0.06485 | -0.035 | -7.232
-10.5 | -0.463 | 0.06046 | -0.036 | -7.659
-10 | -0.454 | 0.0554 | -0.039 | -8.199
-9.5 | -0.445 | 0.04749 | -0.044 | -9.375
-9 | -0.504 | 0.00882 | -0.065 | -57.112
-8.5 | -0.49 | 0.00712 | -0.067 | -68.813
-8 | -0.457 | 0.00688 | -0.068 | -66.437
-7.5 | -0.42 | 0.00668 | -0.068 | -62.898
-7 | -0.379 | 0.00649 | -0.068 | -58.493
-6.5 | -0.335 | 0.00635 | -0.069 | -52.699
-6 | -0.286 | 0.00619 | -0.069 | -46.267
-5.5 | -0.235 | 0.00607 | -0.069 | -38.739
-5 | -0.182 | 0.00597 | -0.07 | -30.458
-4.5 | -0.126 | 0.00589 | -0.07 | -21.454
-4 | -0.07 | 0.00578 | -0.071 | -12.047
-3.5 | -0.012 | 0.00572 | -0.071 | -2.117
-3 | 0.046 | 0.00567 | -0.071 | 8.123
-2.5 | 0.105 | 0.00562 | -0.072 | 18.632
-2 | 0.164 | 0.00561 | -0.072 | 29.165
-1.5 | 0.223 | 0.0056 | -0.073 | 39.745
-1 | 0.282 | 0.00558 | -0.073 | 50.461
-0.5 | 0.341 | 0.00541 | -0.073 | 63.085
0 | 0.4 | 0.00534 | -0.074 | 75.003
0.5 | 0.459 | 0.0051 | -0.074 | 89.993
1 | 0.517 | 0.00521 | -0.075 | 99.245
1.5 | 0.576 | 0.00524 | -0.075 | 109.932
2 | 0.633 | 0.00535 | -0.075 | 118.192
2.5 | 0.691 | 0.00555 | -0.076 | 124.523
3 | 0.749 | 0.00577 | -0.076 | 129.66
3.5 | 0.805 | 0.00606 | -0.076 | 132.989
4 | 0.861 | 0.00621 | -0.077 | 138.664
4.5 | 0.916 | 0.00676 | -0.077 | 135.434
5 | 0.97 | 0.00658 | -0.078 | 147.406
5.5 | 1.02 | 0.00673 | -0.078 | 151.626
6 | 1.067 | 0.007 | -0.078 | 152.435
6.5 | 1.111 | 0.00722 | -0.079 | 154
7 | 1.152 | 0.00741 | -0.079 | 155.442
7.5 | 1.187 | 0.00944 | -0.08 | 125.729
8 | 1.217 | 0.00983 | -0.08 | 123.801
8.5 | 1.235 | 0.01032 | -0.08 | 119.742
9 | 1.244 | 0.01084 | -0.081 | 114.745
9.5 | 1.245 | 0.01139 | -0.081 | 109.338
10 | 1.237 | 0.01195 | -0.081 | 103.461
10.5 | 1.22 | 0.01281 | -0.081 | 95.224
11 | 1.195 | 0.01364 | -0.081 | 87.662
11.5 | 1.164 | 0.01421 | -0.081 | 81.898
12 | 1.127 | 0.01495 | -0.082 | 75.388
12.5 | 1.084 | 0.01616 | -0.082 | 67.09
13 | 1.034 | 0.01846 | -0.081 | 55.999
13.5 | 0.987 | 0.01961 | -0.081 | 50.319
14 | 0.926 | 0.02414 | -0.08 | 38.377
14.5 | 0.881 | 0.02476 | -0.081 | 35.574

## 138. Re 18M Mach 0.00 (2)
BIGFOIL.COM POLAR EXPORT
NACA63-510 a=0.6
NACA63-510 a=0.6 |  |  |  | Cl Max: | 1.9293 | at alpha= | 19.5 | deg
XFOIL ncrit=9 |  |  |  | L/D Max: | 154.834 | at alpha= | 7 | deg
Re: | 18000000 |  |  | Cd Min: | 0.05263 | at alpha= | 20 | deg
Mach: | 0 |  |  | Cl=0 at alpha= | -3.4198 | deg
|  |  |  | @ Cl=0.1, Cd= | 0.004468
|  |  |  | @ Cl=0.4, Cd= | 0.0042984
|  |  |  | @ Cl=0.6, Cd= | 0.0043775
alpha (deg) | Cl | Cd | Cm | Cl/Cd
-19.5 | -1.4171 | 0.04703 | -0.0721 | -30.1318
-19 | -1.4454 | 0.03654 | -0.0803 | -39.5567
-18.5 | -1.5174 | 0.02744 | -0.0818 | -55.2988
-18 | -1.5117 | 0.02503 | -0.0782 | -60.3955
-17.5 | -1.4962 | 0.02176 | -0.0762 | -68.7592
-17 | -1.4606 | 0.01995 | -0.0752 | -73.213
-16.5 | -1.42 | 0.01842 | -0.0744 | -77.0901
-16 | -1.3764 | 0.01705 | -0.0738 | -80.7273
-15.5 | -1.3303 | 0.01587 | -0.0734 | -83.8248
-15 | -1.2823 | 0.01481 | -0.0731 | -86.5834
-14.5 | -1.2328 | 0.01387 | -0.0729 | -88.8825
-14 | -1.1822 | 0.013 | -0.0727 | -90.9385
-13.5 | -1.1306 | 0.0122 | -0.0726 | -92.6721
-13 | -1.0788 | 0.01135 | -0.0725 | -95.0485
-12.5 | -1.0266 | 0.01046 | -0.0725 | -98.1453
-12 | -0.9734 | 0.00971 | -0.0725 | -100.2472
-11.5 | -0.919 | 0.00915 | -0.0726 | -100.4372
-11 | -0.864 | 0.00868 | -0.0728 | -99.5392
-10.5 | -0.8086 | 0.00823 | -0.0729 | -98.2503
-10 | -0.7532 | 0.00775 | -0.0731 | -97.1871
-9.5 | -0.6974 | 0.00728 | -0.0734 | -95.7967
-9 | -0.641 | 0.00696 | -0.0736 | -92.0977
-8.5 | -0.5843 | 0.00666 | -0.0739 | -87.7327
-8 | -0.5274 | 0.00638 | -0.0742 | -82.6646
-7.5 | -0.4704 | 0.00614 | -0.0746 | -76.6124
-7 | -0.4131 | 0.00588 | -0.0749 | -70.2551
-6.5 | -0.3559 | 0.00557 | -0.0753 | -63.8959
-6 | -0.2984 | 0.00539 | -0.0757 | -55.3618
-5.5 | -0.2406 | 0.00522 | -0.0761 | -46.092
-5 | -0.1829 | 0.00507 | -0.0765 | -36.075
-4.5 | -0.125 | 0.00493 | -0.0769 | -25.355
-4 | -0.0672 | 0.00474 | -0.0774 | -14.1772
-3.5 | -0.0093 | 0.00461 | -0.0778 | -2.0174
-3 | 0.0487 | 0.00453 | -0.0783 | 10.7506
-2.5 | 0.1066 | 0.00446 | -0.0788 | 23.9013
-2 | 0.1645 | 0.0044 | -0.0793 | 37.3864
-1.5 | 0.2223 | 0.00439 | -0.0797 | 50.6378
-1 | 0.2801 | 0.00437 | -0.0802 | 64.0961
-0.5 | 0.3378 | 0.00435 | -0.0807 | 77.6552
0 | 0.3954 | 0.0043 | -0.0813 | 91.9535
0.5 | 0.4527 | 0.00428 | -0.0818 | 105.771
1 | 0.5098 | 0.00424 | -0.0824 | 120.2358
1.5 | 0.5662 | 0.00427 | -0.0829 | 132.5995
2 | 0.6228 | 0.00445 | -0.0834 | 139.9551
2.5 | 0.6769 | 0.00508 | -0.0836 | 133.248
3 | 0.7322 | 0.00545 | -0.0839 | 134.3486
3.5 | 0.7874 | 0.00582 | -0.0841 | 135.2921
4 | 0.8424 | 0.00618 | -0.0843 | 136.3107
4.5 | 0.897 | 0.00656 | -0.0844 | 136.7378
5 | 0.9519 | 0.00683 | -0.0846 | 139.3704
5.5 | 1.0066 | 0.00702 | -0.0848 | 143.3903
6 | 1.061 | 0.00715 | -0.0849 | 148.3916
6.5 | 1.114 | 0.00732 | -0.0848 | 152.1858
7 | 1.1659 | 0.00753 | -0.0844 | 154.834
7.5 | 1.2192 | 0.00789 | -0.0844 | 154.5247
8 | 1.2716 | 0.00831 | -0.0842 | 153.0205
8.5 | 1.3236 | 0.00873 | -0.084 | 151.6151
9 | 1.3742 | 0.00924 | -0.0836 | 148.7229
9.5 | 1.4243 | 0.00973 | -0.0832 | 146.3823
10 | 1.473 | 0.0103 | -0.0825 | 143.0097
11.5 | 1.6132 | 0.01205 | -0.0797 | 133.8755
12 | 1.6567 | 0.01269 | -0.0783 | 130.5516
12.5 | 1.6974 | 0.01341 | -0.0765 | 126.5772
13 | 1.7342 | 0.0142 | -0.0741 | 122.1268
13.5 | 1.7501 | 0.01516 | -0.0679 | 115.442
14.5 | 1.7892 | 0.0179 | -0.059 | 99.9553
15 | 1.8106 | 0.01952 | -0.0556 | 92.7561
15.5 | 1.8328 | 0.02122 | -0.0526 | 86.3713
16 | 1.8506 | 0.02335 | -0.0495 | 79.2548
16.5 | 1.8686 | 0.02562 | -0.0469 | 72.9352
17 | 1.8865 | 0.028 | -0.0446 | 67.375
17.5 | 1.8975 | 0.03111 | -0.0422 | 60.9932
18 | 1.9119 | 0.03407 | -0.0404 | 56.1168
18.5 | 1.92 | 0.03783 | -0.0388 | 50.7534
19 | 1.9288 | 0.04178 | -0.0376 | 46.1656
19.5 | 1.9293 | 0.04688 | -0.0368 | 41.154
20 | 1.9274 | 0.05263 | -0.0366 | 36.6217

## 139. Re 18M Mach 0.10 (1)
BIGFOIL.COM POLAR EXPORT
NACA63-510 a=0.6
NACA63-510 a=0.6 |  |  |  | Cl Max: | 1.242 | at alpha= | 9 | deg
JavaFoil+Calcfoil stall+Eppler ext transition |  |  |  | L/D Max: | 154.956 | at alpha= | 6.5 | deg
Re: | 18000000 |  |  | Cd Min: | 0.00508 | at alpha= | 0.5 | deg
Mach: | 0.1 |  |  | Cl=0 at alpha= | -3.3965 | deg
|  |  |  | @ Cl=0.1, Cd= | 0.0056634
|  |  |  | @ Cl=0.4, Cd= | 0.005353
|  |  |  | @ Cl=0.6, Cd= | 0.0053195
alpha (deg) | Cl | Cd | Cm | Cl/Cd
-13.5 | -0.416 | 0.08887 | -0.032 | -4.676
-13 | -0.431 | 0.08468 | -0.032 | -5.087
-12.5 | -0.444 | 0.07972 | -0.032 | -5.57
-12 | -0.454 | 0.07604 | -0.032 | -5.967
-11.5 | -0.457 | 0.0704 | -0.033 | -6.489
-11 | -0.456 | 0.06623 | -0.034 | -6.887
-10.5 | -0.452 | 0.06172 | -0.035 | -7.331
-10 | -0.445 | 0.05708 | -0.037 | -7.801
-9.5 | -0.435 | 0.05176 | -0.04 | -8.405
-9 | -0.426 | 0.04263 | -0.046 | -9.987
-8.5 | -0.487 | 0.00718 | -0.068 | -67.768
-8 | -0.456 | 0.00696 | -0.068 | -65.497
-7.5 | -0.42 | 0.00673 | -0.068 | -62.384
-7 | -0.379 | 0.0065 | -0.069 | -58.407
-6.5 | -0.335 | 0.00636 | -0.069 | -52.691
-6 | -0.287 | 0.00622 | -0.069 | -46.177
-5.5 | -0.236 | 0.00611 | -0.07 | -38.621
-5 | -0.183 | 0.00599 | -0.07 | -30.487
-4.5 | -0.127 | 0.00589 | -0.071 | -21.547
-4 | -0.07 | 0.00581 | -0.071 | -12.032
-3.5 | -0.012 | 0.00574 | -0.071 | -2.122
-3 | 0.046 | 0.0057 | -0.072 | 8.113
-2.5 | 0.105 | 0.00566 | -0.072 | 18.582
-2 | 0.164 | 0.00562 | -0.073 | 29.242
-1.5 | 0.224 | 0.00559 | -0.073 | 40.011
-1 | 0.283 | 0.00557 | -0.073 | 50.811
-0.5 | 0.343 | 0.00544 | -0.074 | 63.013
0 | 0.402 | 0.00535 | -0.074 | 75.159
0.5 | 0.461 | 0.00508 | -0.074 | 90.681
1 | 0.52 | 0.0052 | -0.075 | 100.073
1.5 | 0.579 | 0.00529 | -0.075 | 109.457
2 | 0.636 | 0.00537 | -0.076 | 118.499
2.5 | 0.694 | 0.00553 | -0.076 | 125.514
3 | 0.752 | 0.00581 | -0.076 | 129.393
3.5 | 0.809 | 0.00596 | -0.077 | 135.73
4 | 0.866 | 0.00627 | -0.077 | 138.099
4.5 | 0.92 | 0.00681 | -0.078 | 135.164
5 | 0.974 | 0.00657 | -0.078 | 148.306
5.5 | 1.025 | 0.0068 | -0.078 | 150.623
6 | 1.072 | 0.007 | -0.079 | 153.2
6.5 | 1.116 | 0.0072 | -0.079 | 154.956
7 | 1.156 | 0.0091 | -0.08 | 127.065
7.5 | 1.191 | 0.00951 | -0.08 | 125.183
8 | 1.219 | 0.00993 | -0.08 | 122.76
8.5 | 1.235 | 0.01043 | -0.081 | 118.414
9 | 1.242 | 0.011 | -0.081 | 112.891
9.5 | 1.24 | 0.01157 | -0.081 | 107.111
10 | 1.228 | 0.01216 | -0.081 | 100.967
10.5 | 1.206 | 0.01306 | -0.082 | 92.361
11 | 1.176 | 0.01351 | -0.082 | 87.053
11.5 | 1.141 | 0.01422 | -0.082 | 80.203
12 | 1.095 | 0.01577 | -0.082 | 69.453
12.5 | 1.048 | 0.01666 | -0.082 | 62.942
13 | 0.99 | 0.01949 | -0.081 | 50.794
13.5 | 0.93 | 0.02247 | -0.081 | 41.416
14 | 0.869 | 0.02661 | -0.08 | 32.663

## 140. Re 18M Mach 0.10 (2)
BIGFOIL.COM POLAR EXPORT
NACA63-510 a=0.6
NACA63-510 a=0.6 |  |  |  | Cl Max: | 1.9114 | at alpha= | 19 | deg
XFOIL ncrit=9 |  |  |  | L/D Max: | 154.585 | at alpha= | 7 | deg
Re: | 18000000 |  |  | Cd Min: | 0.06031 | at alpha= | 20 | deg
Mach: | 0.1 |  |  | Cl=0 at alpha= | -3.4187 | deg
|  |  |  | @ Cl=0.1, Cd= | 0.0044686
|  |  |  | @ Cl=0.4, Cd= | 0.0042989
|  |  |  | @ Cl=0.6, Cd= | 0.0043659
alpha (deg) | Cl | Cd | Cm | Cl/Cd
-18 | -1.2536 | 0.05563 | -0.0662 | -22.5346
-17.5 | -1.4355 | 0.0288 | -0.0854 | -49.8438
-17 | -1.435 | 0.0257 | -0.0817 | -55.8366
-16.5 | -1.412 | 0.02281 | -0.08 | -61.9027
-16 | -1.3829 | 0.01984 | -0.0786 | -69.7026
-15.5 | -1.3424 | 0.01783 | -0.0776 | -75.2888
-15 | -1.2965 | 0.01629 | -0.0769 | -79.5887
-14.5 | -1.2477 | 0.01502 | -0.0763 | -83.0692
-14 | -1.197 | 0.01392 | -0.0758 | -85.9914
-13.5 | -1.145 | 0.01294 | -0.0754 | -88.4853
-12.5 | -1.0383 | 0.01121 | -0.0749 | -92.6227
-12 | -0.9846 | 0.01028 | -0.0747 | -95.7782
-11.5 | -0.93 | 0.00949 | -0.0745 | -97.9979
-11 | -0.8742 | 0.00891 | -0.0745 | -98.1145
-10.5 | -0.8179 | 0.00842 | -0.0745 | -97.1378
-10 | -0.7613 | 0.00796 | -0.0745 | -95.6407
-9.5 | -0.7047 | 0.00743 | -0.0746 | -94.8452
-9 | -0.6476 | 0.00705 | -0.0748 | -91.8582
-8.5 | -0.5902 | 0.00673 | -0.0749 | -87.6969
-8 | -0.5325 | 0.00644 | -0.0751 | -82.6863
-7.5 | -0.4748 | 0.00618 | -0.0754 | -76.8285
-6.5 | -0.359 | 0.00561 | -0.076 | -63.9929
-6 | -0.301 | 0.00541 | -0.0763 | -55.6377
-5.5 | -0.2427 | 0.00523 | -0.0767 | -46.4054
-5 | -0.1844 | 0.00508 | -0.0771 | -36.2992
-4.5 | -0.1261 | 0.00494 | -0.0775 | -25.5263
-4 | -0.0678 | 0.00476 | -0.0779 | -14.2437
-3.5 | -0.0095 | 0.00461 | -0.0783 | -2.0607
-3 | 0.0489 | 0.00453 | -0.0788 | 10.7947
-2.5 | 0.1072 | 0.00446 | -0.0792 | 24.0359
-2 | 0.1655 | 0.0044 | -0.0797 | 37.6136
-1.5 | 0.2237 | 0.00439 | -0.0802 | 50.9567
-1 | 0.2818 | 0.00437 | -0.0807 | 64.4851
0 | 0.3979 | 0.0043 | -0.0817 | 92.5349
0.5 | 0.4555 | 0.00427 | -0.0823 | 106.6745
1 | 0.5129 | 0.00423 | -0.0828 | 121.253
1.5 | 0.5697 | 0.00427 | -0.0834 | 133.4192
2 | 0.6266 | 0.00445 | -0.0838 | 140.809
2.5 | 0.681 | 0.00508 | -0.084 | 134.0551
3 | 0.7367 | 0.00546 | -0.0843 | 134.9267
3.5 | 0.7922 | 0.00583 | -0.0845 | 135.8834
4 | 0.8474 | 0.00621 | -0.0847 | 136.4573
4.5 | 0.9024 | 0.00658 | -0.0848 | 137.1429
5 | 0.9577 | 0.00686 | -0.0849 | 139.6064
5.5 | 1.0128 | 0.00706 | -0.0851 | 143.4561
6 | 1.0676 | 0.00719 | -0.0852 | 148.484
6.5 | 1.1211 | 0.00736 | -0.085 | 152.3234
7 | 1.1733 | 0.00759 | -0.0845 | 154.585
7.5 | 1.2271 | 0.00795 | -0.0845 | 154.3522
8 | 1.2798 | 0.00839 | -0.0842 | 152.5387
8.5 | 1.3321 | 0.00882 | -0.0839 | 151.0317
9 | 1.3832 | 0.00933 | -0.0834 | 148.2529
9.5 | 1.4333 | 0.00988 | -0.0828 | 145.0709
10 | 1.4822 | 0.01048 | -0.0819 | 141.4313
10.5 | 1.5307 | 0.01103 | -0.0811 | 138.7761
11 | 1.5778 | 0.01162 | -0.08 | 135.7831
11.5 | 1.623 | 0.01226 | -0.0786 | 132.3817
12 | 1.6659 | 0.01296 | -0.0769 | 128.5417
12.5 | 1.7047 | 0.01378 | -0.0745 | 123.7083
13 | 1.731 | 0.01461 | -0.0698 | 118.4805
14 | 1.7663 | 0.01732 | -0.0593 | 101.9804
14.5 | 1.7898 | 0.01881 | -0.0558 | 95.1515
15 | 1.81 | 0.02067 | -0.0523 | 87.5665
15.5 | 1.8318 | 0.02257 | -0.0493 | 81.1608
16 | 1.8474 | 0.02505 | -0.0461 | 73.7485
16.5 | 1.8631 | 0.02768 | -0.0434 | 67.3085
17 | 1.8804 | 0.03034 | -0.0412 | 61.9776
17.5 | 1.8877 | 0.034 | -0.0388 | 55.5206
18 | 1.9 | 0.03748 | -0.0372 | 50.6937
18.5 | 1.9058 | 0.04184 | -0.0358 | 45.5497
19 | 1.9114 | 0.04653 | -0.035 | 41.0789
19.5 | 1.9045 | 0.05299 | -0.0347 | 35.9407
20 | 1.8946 | 0.06031 | -0.0354 | 31.4144

## 141. Re 18M Mach 0.25 (1)
BIGFOIL.COM POLAR EXPORT
NACA63-510 a=0.6
NACA63-510 a=0.6 |  |  |  | Cl Max: | 1.228 | at alpha= | 8.5 | deg
JavaFoil+Calcfoil stall+Eppler ext transition |  |  |  | L/D Max: | 152.375 | at alpha= | 6 | deg
Re: | 18000000 |  |  | Cd Min: | 0.0051 | at alpha= | 0 | deg
Mach: | 0.25 |  |  | Cl=0 at alpha= | -3.3983 | deg
|  |  |  | @ Cl=0.1, Cd= | 0.0056839
|  |  |  | @ Cl=0.4, Cd= | 0.005181
|  |  |  | @ Cl=0.6, Cd= | 0.08923
alpha (deg) | Cl | Cd | Cm | Cl/Cd
-12.5 | -0.25 | 0.08231 | -0.033 | -3.041
-12 | -0.293 | 0.07737 | -0.033 | -3.791
-11.5 | -0.324 | 0.07165 | -0.034 | -4.517
-11 | -0.348 | 0.06862 | -0.034 | -5.07
-10.5 | -0.367 | 0.06372 | -0.035 | -5.753
-10 | -0.378 | 0.06095 | -0.034 | -6.201
-9.5 | -0.383 | 0.05702 | -0.035 | -6.713
-9 | -0.381 | 0.05327 | -0.036 | -7.146
-8.5 | -0.373 | 0.04895 | -0.038 | -7.61
-8 | -0.368 | 0.03621 | -0.05 | -10.163
-7.5 | -0.412 | 0.00697 | -0.07 | -59.05
-7 | -0.377 | 0.00668 | -0.071 | -56.435
-6.5 | -0.336 | 0.0065 | -0.071 | -51.699
-6 | -0.29 | 0.00633 | -0.071 | -45.851
-5.5 | -0.24 | 0.00618 | -0.072 | -38.817
-5 | -0.186 | 0.00605 | -0.072 | -30.784
-4.5 | -0.13 | 0.00595 | -0.073 | -21.797
-4 | -0.072 | 0.00585 | -0.073 | -12.247
-3.5 | -0.012 | 0.00578 | -0.073 | -2.16
-3 | 0.047 | 0.00571 | -0.074 | 8.318
-2.5 | 0.108 | 0.00568 | -0.074 | 18.998
-2 | 0.169 | 0.00563 | -0.075 | 29.972
-1.5 | 0.23 | 0.00563 | -0.075 | 40.793
-1 | 0.291 | 0.00561 | -0.075 | 51.898
-0.5 | 0.352 | 0.00548 | -0.076 | 64.278
0 | 0.413 | 0.0051 | -0.076 | 80.928
0.5 | 0.474 | 0.00511 | -0.077 | 92.689
1 | 0.534 | 0.00523 | -0.077 | 102.148
1.5 | 0.595 | 0.00534 | -0.077 | 111.397
2 | 0.653 | 0.00547 | -0.078 | 119.364
2.5 | 0.713 | 0.00564 | -0.078 | 126.551
3 | 0.773 | 0.00589 | -0.079 | 131.278
3.5 | 0.831 | 0.00607 | -0.079 | 137.014
4 | 0.889 | 0.0064 | -0.079 | 138.894
4.5 | 0.945 | 0.00644 | -0.08 | 146.619
5 | 0.999 | 0.00672 | -0.08 | 148.758
5.5 | 1.05 | 0.00695 | -0.081 | 151.014
6 | 1.096 | 0.00719 | -0.081 | 152.375
6.5 | 1.138 | 0.00907 | -0.081 | 125.551
7 | 1.175 | 0.00948 | -0.082 | 123.873
7.5 | 1.205 | 0.00995 | -0.082 | 121.065
8 | 1.225 | 0.01052 | -0.082 | 116.453
8.5 | 1.228 | 0.01107 | -0.083 | 110.853
9 | 1.216 | 0.01177 | -0.083 | 103.285
9.5 | 1.189 | 0.01247 | -0.083 | 95.378
10 | 1.147 | 0.01332 | -0.083 | 86.117
10.5 | 1.09 | 0.01432 | -0.083 | 76.1
11 | 1.015 | 0.01572 | -0.083 | 64.538
11.5 | 0.926 | 0.01783 | -0.083 | 51.905
12 | 0.836 | 0.01826 | -0.083 | 45.77
12.5 | 0.729 | 0.02118 | -0.082 | 34.402
13 | 0.534 | 0.08003 | -0.054 | 6.67
13.5 | 0.435 | 0.08923 | -0.05 | 4.873

## 142. Re 18M Mach 0.25 (2)
BIGFOIL.COM POLAR EXPORT
NACA63-510 a=0.6
NACA63-510 a=0.6 |  |  |  | Cl Max: | 1.7768 | at alpha= | 15.5 | deg
XFOIL ncrit=9 |  |  |  | L/D Max: | 154.307 | at alpha= | 7 | deg
Re: | 18000000 |  |  | Cd Min: | 0.18885 | at alpha= | -17 | deg
Mach: | 0.25 |  |  | Cl=0 at alpha= | -3.4127 | deg
|  |  |  | @ Cl=0.1, Cd= | 0.0044881
|  |  |  | @ Cl=0.4, Cd= | 0.0043013
|  |  |  | @ Cl=0.6, Cd= | 0.0042677
alpha (deg) | Cl | Cd | Cm | Cl/Cd
-17 | -0.5893 | 0.18885 | 0.0163 | -3.1205
-16.5 | -0.572 | 0.18159 | 0.0117 | -3.15
-16 | -0.5547 | 0.17425 | 0.0072 | -3.1834
-15.5 | -0.5374 | 0.16707 | 0.0028 | -3.2166
-15 | -0.5385 | 0.15351 | -0.0041 | -3.5079
-14.5 | -0.5236 | 0.14598 | -0.0086 | -3.5868
-14 | -0.513 | 0.13731 | -0.0136 | -3.7361
-13.5 | -0.9196 | 0.05082 | -0.0736 | -18.0952
-13 | -0.9386 | 0.03911 | -0.0859 | -23.999
-12.5 | -1.0272 | 0.02688 | -0.0887 | -38.2143
-12 | -1.0338 | 0.01707 | -0.0884 | -60.5624
-11.5 | -0.9863 | 0.01376 | -0.0869 | -71.6788
-11 | -0.9297 | 0.01187 | -0.0855 | -78.3235
-10.5 | -0.8703 | 0.01044 | -0.0843 | -83.3621
-10 | -0.8101 | 0.00924 | -0.0832 | -87.6732
-9.5 | -0.7484 | 0.00845 | -0.0824 | -88.568
-9 | -0.6862 | 0.00788 | -0.0816 | -87.0812
-8.5 | -0.6245 | 0.00725 | -0.0811 | -86.1379
-8 | -0.5624 | 0.00683 | -0.0806 | -82.3426
-7.5 | -0.5005 | 0.00649 | -0.0803 | -77.1186
-7 | -0.4386 | 0.00618 | -0.0801 | -70.9709
-6.5 | -0.3771 | 0.00586 | -0.08 | -64.3515
-6 | -0.3158 | 0.00554 | -0.08 | -57.0036
-5.5 | -0.2545 | 0.00532 | -0.08 | -47.8383
-5 | -0.1933 | 0.00515 | -0.0802 | -37.534
-4 | -0.0713 | 0.00482 | -0.0807 | -14.7925
-3.5 | -0.0106 | 0.00464 | -0.081 | -2.2845
-3 | 0.0501 | 0.00455 | -0.0814 | 11.011
-2 | 0.171 | 0.0044 | -0.0822 | 38.8636
-1.5 | 0.2313 | 0.00438 | -0.0827 | 52.8082
-1 | 0.2914 | 0.00437 | -0.0832 | 66.6819
-0.5 | 0.3514 | 0.00435 | -0.0837 | 80.7816
0 | 0.4113 | 0.00429 | -0.0842 | 95.8741
0.5 | 0.471 | 0.00425 | -0.0848 | 110.8235
1 | 0.5302 | 0.00422 | -0.0854 | 125.6398
1.5 | 0.5889 | 0.00423 | -0.0859 | 139.2199
2 | 0.6478 | 0.00443 | -0.0864 | 146.2302
2.5 | 0.7038 | 0.0051 | -0.0865 | 138
3 | 0.7611 | 0.00552 | -0.0867 | 137.8804
3.5 | 0.8185 | 0.00591 | -0.0868 | 138.4941
4 | 0.8754 | 0.00635 | -0.0868 | 137.8583
4.5 | 0.9325 | 0.00672 | -0.0868 | 138.7649
5 | 0.9898 | 0.00704 | -0.0868 | 140.5966
5.5 | 1.0471 | 0.00725 | -0.0867 | 144.4276
6 | 1.1041 | 0.00742 | -0.0866 | 148.8005
6.5 | 1.16 | 0.00759 | -0.0861 | 152.8327
7 | 1.2144 | 0.00787 | -0.0853 | 154.3075
7.5 | 1.2702 | 0.00831 | -0.0847 | 152.852
8 | 1.3253 | 0.00879 | -0.084 | 150.7736
8.5 | 1.3792 | 0.00935 | -0.083 | 147.508
9 | 1.4317 | 0.00997 | -0.0817 | 143.6008
9.5 | 1.4832 | 0.01062 | -0.0802 | 139.661
10 | 1.5339 | 0.01126 | -0.0785 | 136.2256
10.5 | 1.5822 | 0.01197 | -0.0763 | 132.1805
11 | 1.6267 | 0.01281 | -0.0735 | 126.9867
11.5 | 1.6624 | 0.01378 | -0.0692 | 120.6386
12 | 1.6803 | 0.0149 | -0.0621 | 112.7718
12.5 | 1.7026 | 0.01641 | -0.0567 | 103.7538
13 | 1.7265 | 0.01816 | -0.052 | 95.0716
13.5 | 1.7444 | 0.02052 | -0.0471 | 85.0097
14 | 1.76 | 0.02328 | -0.0427 | 75.6014
14.5 | 1.7731 | 0.02645 | -0.0386 | 67.0359
15 | 1.7744 | 0.03081 | -0.0346 | 57.5917
15.5 | 1.7768 | 0.03546 | -0.0314 | 50.1072
16 | 1.7615 | 0.04223 | -0.0289 | 41.7121
16.5 | 1.7438 | 0.05005 | -0.0279 | 34.8412
17 | 1.7265 | 0.05869 | -0.0286 | 29.4173
17.5 | 1.6873 | 0.07116 | -0.0318 | 23.7114
18 | 1.6592 | 0.08335 | -0.0365 | 19.9064
18.5 | 1.6145 | 0.09929 | -0.0444 | 16.2604
19 | 1.5677 | 0.117 | -0.0546 | 13.3991
19.5 | 1.5203 | 0.13611 | -0.0668 | 11.1696
20 | 1.4586 | 0.15927 | -0.0826 | 9.158

## 143. Re 18M Mach 0.50 (1)
BIGFOIL.COM POLAR EXPORT
NACA63-510 a=0.6
NACA63-510 a=0.6 |  |  |  | Cl Max: | 1.229 | at alpha= | 20 | deg
JavaFoil+Calcfoil stall+Eppler ext transition |  |  |  | L/D Max: | 150.922 | at alpha= | 4 | deg
Re: | 18000000 |  |  | Cd Min: | 0.00523 | at alpha= | 0 | deg
Mach: | 0.5 |  |  | Cl=0 at alpha= | -3.3955 | deg
|  |  |  | @ Cl=0.1, Cd= | 0.005879
|  |  |  | @ Cl=0.4, Cd= | 0.0055218
|  |  |  | @ Cl=0.6, Cd= | 0.0054335
alpha (deg) | Cl | Cd | Cm | Cl/Cd
-20 | -0.907 | 0.16368 | -0.041 | -5.54
-19.5 | -0.879 | 0.1599 | -0.041 | -5.498
-19 | -0.852 | 0.15481 | -0.041 | -5.501
-18.5 | -0.825 | 0.14667 | -0.041 | -5.622
-18 | -0.798 | 0.13787 | -0.041 | -5.788
-17.5 | -0.771 | 0.13006 | -0.041 | -5.926
-17 | -0.744 | 0.12474 | -0.041 | -5.963
-16.5 | -0.716 | 0.12056 | -0.041 | -5.939
-16 | -0.69 | 0.11054 | -0.041 | -6.239
-15.5 | -0.664 | 0.10209 | -0.042 | -6.5
-15 | -0.647 | 0.08252 | -0.049 | -7.836
-14.5 | -0.608 | 0.09526 | -0.042 | -6.381
-14 | -0.579 | 0.09442 | -0.04 | -6.136
-13.5 | -0.554 | 0.08469 | -0.042 | -6.54
-13 | -0.528 | 0.07738 | -0.044 | -6.829
-12.5 | -0.505 | 0.06845 | -0.048 | -7.377
-12 | -0.489 | 0.05281 | -0.055 | -9.266
-11.5 | -0.496 | 0.02409 | -0.066 | -20.596
-11 | -0.414 | 0.07222 | -0.038 | -5.731
-10.5 | -0.388 | 0.06432 | -0.04 | -6.028
-10 | -0.362 | 0.0578 | -0.044 | -6.271
-9.5 | -0.339 | 0.0498 | -0.05 | -6.806
-9 | -0.362 | 0.01121 | -0.073 | -32.268
-8.5 | -0.344 | 0.00777 | -0.078 | -44.361
-8 | -0.25 | 0.05176 | -0.038 | -4.836
-7.5 | -0.223 | 0.04744 | -0.039 | -4.706
-7 | -0.196 | 0.04389 | -0.041 | -4.475
-6.5 | -0.174 | 0.03355 | -0.054 | -5.184
-6 | -0.142 | 0.0397 | -0.041 | -3.572
-5.5 | -0.227 | 0.00669 | -0.08 | -33.956
-5 | -0.193 | 0.00648 | -0.081 | -29.852
-4.5 | -0.139 | 0.00623 | -0.081 | -22.28
-4 | -0.078 | 0.00611 | -0.082 | -12.78
-3.5 | -0.014 | 0.00601 | -0.082 | -2.285
-3 | 0.053 | 0.0059 | -0.082 | 8.906
-2.5 | 0.12 | 0.00587 | -0.083 | 20.469
-2 | 0.188 | 0.0058 | -0.083 | 32.428
-1.5 | 0.257 | 0.00578 | -0.084 | 44.362
-1 | 0.325 | 0.00554 | -0.084 | 58.627
-0.5 | 0.394 | 0.00555 | -0.085 | 71.037
0 | 0.462 | 0.00523 | -0.085 | 88.233
0.5 | 0.529 | 0.00524 | -0.086 | 101.137
1 | 0.597 | 0.00543 | -0.086 | 110.049
1.5 | 0.665 | 0.00551 | -0.086 | 120.581
2 | 0.729 | 0.00573 | -0.087 | 127.3
2.5 | 0.796 | 0.00581 | -0.087 | 136.979
3 | 0.863 | 0.00582 | -0.088 | 148.318
3.5 | 0.927 | 0.00618 | -0.088 | 149.862
4 | 0.989 | 0.00655 | -0.089 | 150.922
4.5 | 1.047 | 0.00873 | -0.089 | 119.934
5 | 1.102 | 0.00922 | -0.089 | 119.582
5.5 | 1.147 | 0.00976 | -0.09 | 117.552
6 | 1.178 | 0.01033 | -0.09 | 114.026
6.5 | 1.185 | 0.0111 | -0.09 | 106.713
7 | 1.144 | 0.01203 | -0.091 | 95.143
7.5 | 0.809 | 0.01305 | -0.091 | 62.001
8 | 0.736 | 0.01492 | -0.09 | 49.295
8.5 | 0.77 | 0.01458 | -0.091 | 52.796
9 | 0.797 | 0.01635 | -0.091 | 48.762
9.5 | 0.688 | 0.06124 | -0.051 | 11.237
10 | 0.857 | 0.01742 | -0.092 | 49.187
10.5 | 0.883 | 0.01954 | -0.092 | 45.172
11 | 0.897 | 0.0241 | -0.09 | 37.21
11.5 | 0.943 | 0.02007 | -0.092 | 46.972
12 | 0.967 | 0.02251 | -0.092 | 42.971
12.5 | 0.983 | 0.02794 | -0.091 | 35.191
13 | 0.974 | 0.04199 | -0.086 | 23.191
13.5 | 1.045 | 0.02817 | -0.092 | 37.093
14 | 1.059 | 0.03441 | -0.091 | 30.784
14.5 | 1.077 | 0.04044 | -0.09 | 26.637
15 | 0.97 | 0.11448 | -0.057 | 8.477
15.5 | 0.997 | 0.12533 | -0.058 | 7.951
16 | 1.025 | 0.12809 | -0.061 | 8.001
16.5 | 1.053 | 0.13279 | -0.063 | 7.93
17 | 1.074 | 0.14937 | -0.061 | 7.188
17.5 | 1.099 | 0.15511 | -0.062 | 7.088
18 | 1.127 | 0.15996 | -0.063 | 7.043
18.5 | 1.153 | 0.16572 | -0.065 | 6.96
19 | 1.176 | 0.1791 | -0.064 | 6.565
19.5 | 1.202 | 0.18209 | -0.065 | 6.599
20 | 1.229 | 0.18734 | -0.067 | 6.561

## 144. Re 18M Mach 0.50 (2)
BIGFOIL.COM POLAR EXPORT
NACA63-510 a=0.6
NACA63-510 a=0.6 |  |  |  | Cl Max: | 1.4072 | at alpha= | 8 | deg
XFOIL ncrit=9 |  |  |  | L/D Max: | 648.479 | at alpha= | 8 | deg
Re: | 18000000 |  |  | Cd Min: | 0.26948 | at alpha= | -20 | deg
Mach: | 0.5 |  |  | Cl=0 at alpha= | -3.3653 | deg
|  |  |  | @ Cl=0.1, Cd= | 0.00072625
|  |  |  | @ Cl=0.4, Cd= | 0.00081037
|  |  |  | @ Cl=0.6, Cd= | 0.004114
alpha (deg) | Cl | Cd | Cm | Cl/Cd
-20 | -0.7379 | 0.26948 | 0.058 | -2.7382
-19.5 | -0.7137 | 0.26124 | 0.0527 | -2.732
-19 | -0.6914 | 0.25234 | 0.0471 | -2.74
-18.5 | -0.6679 | 0.24401 | 0.0418 | -2.7372
-18 | -0.6449 | 0.23517 | 0.0365 | -2.7423
-17.5 | -0.6224 | 0.22604 | 0.0312 | -2.7535
-17 | -0.6014 | 0.21639 | 0.0259 | -2.7792
-16.5 | -0.5793 | 0.20729 | 0.0207 | -2.7946
-16 | -0.5565 | 0.19905 | 0.0156 | -2.7958
-15.5 | -0.4435 | 0.17229 | 0.021 | -2.5741
-15 | -0.4279 | 0.16501 | 0.0159 | -2.5932
-14.5 | -0.4112 | 0.15837 | 0.0109 | -2.5965
-14 | -0.3989 | 0.15084 | 0.0054 | -2.6445
-13.5 | -0.3921 | 0.14449 | -0.0007 | -2.7137
-13 | -0.3767 | 0.13756 | -0.0057 | -2.7384
-12.5 | -0.3601 | 0.13048 | -0.0105 | -2.7598
-12 | -0.344 | 0.1231 | -0.0152 | -2.7945
-11.5 | -0.3473 | 0.1111 | -0.0221 | -3.126
-11 | -0.3351 | 0.10295 | -0.0268 | -3.255
-10.5 | -0.3259 | 0.09396 | -0.0318 | -3.4685
-10 | -0.3122 | 0.08634 | -0.0358 | -3.6159
-9.5 | -0.31 | 0.07632 | -0.041 | -4.0618
-9 | -0.3239 | 0.06402 | -0.0476 | -5.0594
-8.5 | -0.3402 | 0.05247 | -0.0542 | -6.4837
-8 | -0.3339 | 0.04556 | -0.0578 | -7.3288
-7.5 | -0.3552 | 0.037 | -0.0628 | -9.6
-7 | -0.3656 | 0.02694 | -0.0774 | -13.5709
-6.5 | -0.3595 | 0.01709 | -0.0851 | -21.0357
-6 | -0.3427 | 0.00726 | -0.0904 | -47.2039
-5.5 | -0.3089 | 0.00152 | -0.0941 | -203.2237
-5 | -0.2378 | 0.00101 | -0.0932 | -235.4455
-4.5 | -0.164 | 0.00088 | -0.0922 | -186.3636
-4 | -0.0909 | 0.00083 | -0.0916 | -109.5181
-3.5 | -0.0191 | 0.00078 | -0.0912 | -24.4872
-3 | 0.0518 | 0.00074 | -0.0911 | 70
-2.5 | 0.1219 | 0.00072 | -0.0912 | 169.3056
-2 | 0.1914 | 0.0007 | -0.0914 | 273.4286
-1.5 | 0.2603 | 0.00069 | -0.0918 | 377.2464
-1 | 0.3289 | 0.00067 | -0.0923 | 490.8955
-0.5 | 0.3971 | 0.00067 | -0.0929 | 592.6866
0 | 0.4723 | 0.00431 | -0.0955 | 109.5824
1 | 0.6091 | 0.0041 | -0.0968 | 148.561
1.5 | 0.6767 | 0.00414 | -0.0974 | 163.4541
2 | 0.7439 | 0.0044 | -0.0977 | 169.0682
2.5 | 0.8081 | 0.00506 | -0.0976 | 159.7036
3 | 0.8714 | 0.00579 | -0.0972 | 150.5009
3.5 | 0.9358 | 0.00638 | -0.0966 | 146.6771
4 | 1 | 0.00697 | -0.0957 | 143.472
4.5 | 1.0655 | 0.00744 | -0.0947 | 143.2124
5 | 1.132 | 0.00785 | -0.0935 | 144.2038
5.5 | 1.1986 | 0.00821 | -0.092 | 145.9927
6 | 1.2648 | 0.00852 | -0.0902 | 148.4507
7 | 1.3892 | 0.00943 | -0.0835 | 147.3171
8 | 1.4072 | 0.00217 | -0.0635 | 648.4793
8.5 | 1.3771 | 0.00413 | -0.052 | 333.4383
9 | 1.3475 | 0.00862 | -0.043 | 156.3225
9.5 | 1.3219 | 0.01584 | -0.0366 | 83.4533
10 | 1.2879 | 0.02605 | -0.0328 | 49.4395
10.5 | 1.2493 | 0.03884 | -0.0321 | 32.1653
11 | 1.2091 | 0.05361 | -0.0345 | 22.5536
11.5 | 1.1694 | 0.06963 | -0.0398 | 16.7945
12 | 1.132 | 0.0857 | -0.0473 | 13.2089
12.5 | 1.1006 | 0.10094 | -0.056 | 10.9035
13 | 1.0719 | 0.11524 | -0.0654 | 9.3015

## 145. Re 20M Mach 0.00 (1)
BIGFOIL.COM POLAR EXPORT
NACA63-510 a=0.6
NACA63-510 a=0.6 |  |  |  | Cl Max: | 1.246 | at alpha= | 9.5 | deg
JavaFoil+Calcfoil stall+Eppler ext transition |  |  |  | L/D Max: | 157.266 | at alpha= | 6.5 | deg
Re: | 20000000 |  |  | Cd Min: | 0.0052 | at alpha= | 0.5 | deg
Mach: | 0 |  |  | Cl=0 at alpha= | -3.3965 | deg
|  |  |  | @ Cl=0.1, Cd= | 0.0056125
|  |  |  | @ Cl=0.4, Cd= | 0.00541
|  |  |  | @ Cl=0.6, Cd= | 0.0053421
alpha (deg) | Cl | Cd | Cm | Cl/Cd
-14 | -0.43 | 0.09239 | -0.032 | -4.649
-13.5 | -0.443 | 0.08788 | -0.032 | -5.042
-13 | -0.455 | 0.08394 | -0.032 | -5.419
-12.5 | -0.465 | 0.07905 | -0.032 | -5.882
-12 | -0.471 | 0.07515 | -0.032 | -6.274
-11.5 | -0.472 | 0.0693 | -0.034 | -6.812
-11 | -0.469 | 0.0647 | -0.035 | -7.25
-10.5 | -0.463 | 0.06022 | -0.037 | -7.692
-10 | -0.454 | 0.05514 | -0.039 | -8.242
-9.5 | -0.445 | 0.04733 | -0.044 | -9.413
-9 | -0.517 | 0.00751 | -0.067 | -68.878
-8.5 | -0.49 | 0.0071 | -0.067 | -68.995
-8 | -0.457 | 0.00685 | -0.068 | -66.774
-7.5 | -0.42 | 0.00665 | -0.068 | -63.199
-7 | -0.379 | 0.00642 | -0.068 | -59.108
-6.5 | -0.335 | 0.00629 | -0.069 | -53.195
-6 | -0.286 | 0.00615 | -0.069 | -46.539
-5.5 | -0.235 | 0.00602 | -0.069 | -39.111
-5 | -0.182 | 0.00592 | -0.07 | -30.696
-4.5 | -0.126 | 0.00583 | -0.07 | -21.658
-4 | -0.07 | 0.00576 | -0.071 | -12.091
-3.5 | -0.012 | 0.00571 | -0.071 | -2.124
-3 | 0.046 | 0.00564 | -0.071 | 8.157
-2.5 | 0.105 | 0.00561 | -0.072 | 18.645
-2 | 0.164 | 0.00558 | -0.072 | 29.324
-1.5 | 0.223 | 0.00556 | -0.073 | 40.068
-1 | 0.282 | 0.00561 | -0.073 | 50.244
-0.5 | 0.341 | 0.00546 | -0.073 | 62.471
0 | 0.4 | 0.00541 | -0.074 | 73.927
0.5 | 0.459 | 0.0052 | -0.074 | 88.28
1 | 0.517 | 0.00523 | -0.075 | 98.885
1.5 | 0.576 | 0.0053 | -0.075 | 108.671
2 | 0.633 | 0.0054 | -0.075 | 117.259
2.5 | 0.691 | 0.00555 | -0.076 | 124.386
3 | 0.749 | 0.00578 | -0.076 | 129.611
3.5 | 0.806 | 0.00605 | -0.076 | 133.257
4 | 0.861 | 0.00618 | -0.077 | 139.341
4.5 | 0.916 | 0.00669 | -0.077 | 136.862
5 | 0.97 | 0.00697 | -0.078 | 139.08
5.5 | 1.02 | 0.00666 | -0.078 | 153.202
6 | 1.068 | 0.00684 | -0.078 | 156.179
6.5 | 1.112 | 0.00707 | -0.079 | 157.266
7 | 1.152 | 0.00733 | -0.079 | 157.107
7.5 | 1.188 | 0.00929 | -0.08 | 127.906
8 | 1.217 | 0.00969 | -0.08 | 125.638
8.5 | 1.236 | 0.01009 | -0.08 | 122.428
9 | 1.245 | 0.01066 | -0.081 | 116.79
9.5 | 1.246 | 0.01121 | -0.081 | 111.125
10 | 1.238 | 0.01179 | -0.081 | 105
10.5 | 1.221 | 0.01259 | -0.081 | 96.955
11 | 1.196 | 0.01339 | -0.081 | 89.332
11.5 | 1.165 | 0.01394 | -0.082 | 83.559
12 | 1.128 | 0.01462 | -0.082 | 77.19
12.5 | 1.086 | 0.01579 | -0.082 | 68.771
13 | 1.035 | 0.01796 | -0.081 | 57.639
13.5 | 0.988 | 0.01906 | -0.082 | 51.835
14 | 0.929 | 0.02311 | -0.081 | 40.22
14.5 | 0.883 | 0.02383 | -0.081 | 37.073

## 146. Re 20M Mach 0.00 (2)
BIGFOIL.COM POLAR EXPORT
NACA63-510 a=0.6
NACA63-510 a=0.6 |  |  |  | Cl Max: | 1.9472 | at alpha= | 20 | deg
XFOIL ncrit=9 |  |  |  | L/D Max: | 157.281 | at alpha= | 7.5 | deg
Re: | 20000000 |  |  | Cd Min: | 0.05023 | at alpha= | 20 | deg
Mach: | 0 |  |  | Cl=0 at alpha= | -3.419 | deg
|  |  |  | @ Cl=0.1, Cd= | 0.0044156
|  |  |  | @ Cl=0.4, Cd= | 0.0043108
|  |  |  | @ Cl=0.6, Cd= | 0.0044443
alpha (deg) | Cl | Cd | Cm | Cl/Cd
-19.5 | -1.4346 | 0.0444 | -0.0743 | -32.3108
-19 | -1.4629 | 0.03432 | -0.0822 | -42.6253
-18.5 | -1.5293 | 0.02708 | -0.0806 | -56.4734
-18 | -1.5171 | 0.02458 | -0.0779 | -61.7209
-17.5 | -1.5008 | 0.0213 | -0.076 | -70.4601
-17 | -1.4649 | 0.01946 | -0.075 | -75.2775
-16.5 | -1.4239 | 0.01793 | -0.0742 | -79.4144
-16 | -1.3799 | 0.01657 | -0.0737 | -83.277
-15.5 | -1.3333 | 0.01542 | -0.0733 | -86.4656
-15 | -1.2848 | 0.01441 | -0.073 | -89.1603
-14.5 | -1.235 | 0.01349 | -0.0727 | -91.5493
-14 | -1.1841 | 0.01266 | -0.0726 | -93.5308
-13.5 | -1.1323 | 0.01189 | -0.0725 | -95.2313
-13 | -1.0799 | 0.01113 | -0.0725 | -97.0261
-12.5 | -1.0273 | 0.01033 | -0.0724 | -99.4482
-12 | -0.9742 | 0.00954 | -0.0725 | -102.1174
-11.5 | -0.9199 | 0.00897 | -0.0726 | -102.553
-11 | -0.8648 | 0.00849 | -0.0727 | -101.861
-10.5 | -0.8093 | 0.00807 | -0.0729 | -100.285
-10 | -0.7536 | 0.00762 | -0.0731 | -98.8976
-9.5 | -0.6979 | 0.00715 | -0.0733 | -97.6084
-9 | -0.6415 | 0.00682 | -0.0736 | -94.0616
-8.5 | -0.5847 | 0.00652 | -0.0739 | -89.6779
-8 | -0.5278 | 0.00626 | -0.0742 | -84.3131
-7.5 | -0.4707 | 0.00601 | -0.0745 | -78.3195
-7 | -0.4134 | 0.00577 | -0.0749 | -71.6464
-6.5 | -0.3561 | 0.00549 | -0.0752 | -64.8634
-6 | -0.2986 | 0.00529 | -0.0757 | -56.4461
-5.5 | -0.2409 | 0.00512 | -0.0761 | -47.0508
-5 | -0.1831 | 0.00498 | -0.0765 | -36.7671
-4.5 | -0.1252 | 0.00484 | -0.0769 | -25.8678
-4 | -0.0673 | 0.0047 | -0.0774 | -14.3191
-3.5 | -0.0094 | 0.00454 | -0.0778 | -2.0705
-3 | 0.0486 | 0.00446 | -0.0783 | 10.8969
-2.5 | 0.1065 | 0.00441 | -0.0788 | 24.1497
-2 | 0.1643 | 0.00438 | -0.0793 | 37.5114
-1.5 | 0.2221 | 0.00437 | -0.0797 | 50.8238
-1 | 0.28 | 0.00435 | -0.0802 | 64.3678
-0.5 | 0.3377 | 0.00434 | -0.0807 | 77.8111
0 | 0.3953 | 0.00431 | -0.0813 | 91.7169
0.5 | 0.4525 | 0.00432 | -0.0818 | 104.7454
1 | 0.5095 | 0.00433 | -0.0823 | 117.6674
1.5 | 0.566 | 0.00433 | -0.0829 | 130.7159
2 | 0.6225 | 0.00452 | -0.0834 | 137.7212
2.5 | 0.6767 | 0.00513 | -0.0836 | 131.9103
3 | 0.7323 | 0.00544 | -0.0839 | 134.614
3.5 | 0.7875 | 0.00581 | -0.0841 | 135.5422
4 | 0.8426 | 0.00616 | -0.0843 | 136.7857
4.5 | 0.8976 | 0.00648 | -0.0845 | 138.5185
5 | 0.9525 | 0.00677 | -0.0847 | 140.6942
6 | 1.062 | 0.00714 | -0.0851 | 148.7395
6.5 | 1.1159 | 0.00732 | -0.0851 | 152.4454
7 | 1.1667 | 0.00742 | -0.0845 | 157.2372
7.5 | 1.2205 | 0.00776 | -0.0846 | 157.2809
8 | 1.2729 | 0.00818 | -0.0844 | 155.6112
8.5 | 1.325 | 0.00859 | -0.0842 | 154.2491
9 | 1.3759 | 0.00908 | -0.0839 | 151.5308
9.5 | 1.4261 | 0.00958 | -0.0834 | 148.8622
10 | 1.4751 | 0.01014 | -0.0828 | 145.4734
10.5 | 1.5235 | 0.01067 | -0.0821 | 142.7835
11 | 1.5709 | 0.01122 | -0.0813 | 140.0089
11.5 | 1.6167 | 0.01181 | -0.0803 | 136.8925
12 | 1.6607 | 0.01245 | -0.0789 | 133.3896
12.5 | 1.7018 | 0.01316 | -0.0772 | 129.3161
13 | 1.7393 | 0.01395 | -0.0749 | 124.681
13.5 | 1.7576 | 0.01491 | -0.069 | 117.8806
14 | 1.7752 | 0.01613 | -0.0638 | 110.0558
14.5 | 1.7986 | 0.01739 | -0.0601 | 103.4273
15 | 1.8205 | 0.01891 | -0.0566 | 96.2718
15.5 | 1.8431 | 0.02054 | -0.0536 | 89.7322
16 | 1.8622 | 0.02252 | -0.0505 | 82.6909
16.5 | 1.8804 | 0.0247 | -0.0478 | 76.1296
17 | 1.8989 | 0.027 | -0.0454 | 70.3296
17.5 | 1.9115 | 0.02989 | -0.043 | 63.9512
18 | 1.9252 | 0.03284 | -0.041 | 58.6236
18.5 | 1.9356 | 0.03631 | -0.0393 | 53.3076
19 | 1.9437 | 0.0402 | -0.038 | 48.3507
19.5 | 1.9462 | 0.04499 | -0.037 | 43.2585
20 | 1.9472 | 0.05023 | -0.0366 | 38.7657

## 147. Re 20M Mach 0.10 (1)
BIGFOIL.COM POLAR EXPORT
NACA63-510 a=0.6
NACA63-510 a=0.6 |  |  |  | Cl Max: | 1.243 | at alpha= | 9 | deg
JavaFoil+Calcfoil stall+Eppler ext transition |  |  |  | L/D Max: | 157.347 | at alpha= | 6.5 | deg
Re: | 20000000 |  |  | Cd Min: | 0.00522 | at alpha= | 0.5 | deg
Mach: | 0.1 |  |  | Cl=0 at alpha= | -3.3965 | deg
|  |  |  | @ Cl=0.1, Cd= | 0.0056051
|  |  |  | @ Cl=0.4, Cd= | 0.0054214
|  |  |  | @ Cl=0.6, Cd= | 0.0053532
alpha (deg) | Cl | Cd | Cm | Cl/Cd
-13.5 | -0.416 | 0.08869 | -0.032 | -4.687
-13 | -0.431 | 0.08404 | -0.032 | -5.129
-12.5 | -0.444 | 0.08003 | -0.032 | -5.548
-12 | -0.454 | 0.07494 | -0.033 | -6.062
-11.5 | -0.457 | 0.07002 | -0.034 | -6.527
-11 | -0.456 | 0.06589 | -0.034 | -6.926
-10.5 | -0.453 | 0.06132 | -0.036 | -7.383
-10 | -0.446 | 0.05656 | -0.038 | -7.88
-9.5 | -0.436 | 0.05066 | -0.041 | -8.611
-9 | -0.458 | 0.02182 | -0.058 | -20.993
-8.5 | -0.487 | 0.00713 | -0.068 | -68.299
-8 | -0.456 | 0.00691 | -0.068 | -65.977
-7.5 | -0.42 | 0.00669 | -0.068 | -62.787
-7 | -0.379 | 0.00647 | -0.069 | -58.681
-6.5 | -0.335 | 0.0063 | -0.069 | -53.186
-6 | -0.287 | 0.00618 | -0.069 | -46.451
-5.5 | -0.236 | 0.00605 | -0.07 | -38.986
-5 | -0.183 | 0.00595 | -0.07 | -30.698
-4.5 | -0.127 | 0.00585 | -0.071 | -21.69
-4 | -0.07 | 0.00576 | -0.071 | -12.148
-3.5 | -0.012 | 0.0057 | -0.071 | -2.136
-3 | 0.046 | 0.00566 | -0.072 | 8.171
-2.5 | 0.105 | 0.0056 | -0.072 | 18.769
-2 | 0.164 | 0.00558 | -0.073 | 29.469
-1.5 | 0.224 | 0.00556 | -0.073 | 40.219
-1 | 0.283 | 0.0056 | -0.073 | 50.587
-0.5 | 0.343 | 0.00546 | -0.074 | 62.804
0 | 0.402 | 0.00542 | -0.074 | 74.18
0.5 | 0.461 | 0.00522 | -0.074 | 88.304
1 | 0.52 | 0.00525 | -0.075 | 98.95
1.5 | 0.579 | 0.00532 | -0.075 | 108.771
2 | 0.636 | 0.00541 | -0.076 | 117.594
2.5 | 0.694 | 0.00558 | -0.076 | 124.556
3 | 0.752 | 0.00582 | -0.076 | 129.319
3.5 | 0.81 | 0.00609 | -0.077 | 132.919
4 | 0.866 | 0.00622 | -0.077 | 139.123
4.5 | 0.921 | 0.00669 | -0.078 | 137.608
5 | 0.974 | 0.00698 | -0.078 | 139.553
5.5 | 1.025 | 0.00665 | -0.078 | 154.116
6 | 1.072 | 0.00686 | -0.079 | 156.208
6.5 | 1.116 | 0.00709 | -0.079 | 157.347
7 | 1.156 | 0.00737 | -0.08 | 156.724
7.5 | 1.191 | 0.00935 | -0.08 | 127.422
8 | 1.22 | 0.00977 | -0.08 | 124.888
8.5 | 1.236 | 0.01024 | -0.081 | 120.684
9 | 1.243 | 0.0108 | -0.081 | 115.071
9.5 | 1.24 | 0.01136 | -0.081 | 109.153
10 | 1.229 | 0.01196 | -0.081 | 102.696
10.5 | 1.207 | 0.01282 | -0.082 | 94.152
11 | 1.177 | 0.0137 | -0.082 | 85.943
11.5 | 1.141 | 0.014 | -0.082 | 81.553
12 | 1.096 | 0.01547 | -0.082 | 70.87
12.5 | 1.05 | 0.01626 | -0.082 | 64.555
13 | 0.992 | 0.0189 | -0.081 | 52.458
13.5 | 0.933 | 0.02158 | -0.081 | 43.238
14 | 0.873 | 0.02513 | -0.08 | 34.732

## 148. Re 20M Mach 0.10 (2)
BIGFOIL.COM POLAR EXPORT
NACA63-510 a=0.6
NACA63-510 a=0.6 |  |  |  | Cl Max: | 1.9289 | at alpha= | 19 | deg
XFOIL ncrit=9 |  |  |  | L/D Max: | 157.286 | at alpha= | 7.5 | deg
Re: | 20000000 |  |  | Cd Min: | 0.05726 | at alpha= | 20 | deg
Mach: | 0.1 |  |  | Cl=0 at alpha= | -3.4178 | deg
|  |  |  | @ Cl=0.1, Cd= | 0.0044173
|  |  |  | @ Cl=0.4, Cd= | 0.0043008
|  |  |  | @ Cl=0.6, Cd= | 0.0044682
alpha (deg) | Cl | Cd | Cm | Cl/Cd
-17.5 | -1.4484 | 0.02837 | -0.0842 | -51.0539
-17 | -1.4417 | 0.02511 | -0.0815 | -57.4154
-16.5 | -1.4164 | 0.02235 | -0.0799 | -63.3736
-16 | -1.3857 | 0.0195 | -0.0785 | -71.0615
-15.5 | -1.3456 | 0.01738 | -0.0775 | -77.4223
-15 | -1.2995 | 0.01584 | -0.0768 | -82.0391
-14.5 | -1.2504 | 0.01458 | -0.0762 | -85.7613
-14 | -1.1993 | 0.01352 | -0.0757 | -88.7056
-13.5 | -1.1469 | 0.01259 | -0.0753 | -91.0961
-13 | -1.0935 | 0.01176 | -0.075 | -92.9847
-12.5 | -1.0394 | 0.011 | -0.0748 | -94.4909
-12 | -0.9853 | 0.01013 | -0.0746 | -97.2655
-11.5 | -0.9307 | 0.00933 | -0.0745 | -99.7535
-11 | -0.875 | 0.00872 | -0.0744 | -100.344
-10.5 | -0.8186 | 0.00825 | -0.0744 | -99.2242
-10 | -0.7619 | 0.00781 | -0.0745 | -97.5544
-9.5 | -0.7052 | 0.00732 | -0.0746 | -96.3388
-9 | -0.6481 | 0.00691 | -0.0747 | -93.7916
-8.5 | -0.5906 | 0.00659 | -0.0749 | -89.6206
-8 | -0.533 | 0.00632 | -0.0751 | -84.3354
-7 | -0.4172 | 0.00581 | -0.0756 | -71.8072
-6.5 | -0.3593 | 0.00553 | -0.0759 | -64.9729
-6 | -0.3012 | 0.0053 | -0.0763 | -56.8302
-5.5 | -0.2429 | 0.00514 | -0.0767 | -47.2568
-5 | -0.1846 | 0.00499 | -0.077 | -36.994
-4.5 | -0.1263 | 0.00484 | -0.0775 | -26.095
-4 | -0.0679 | 0.00471 | -0.0779 | -14.4161
-3.5 | -0.0096 | 0.00455 | -0.0783 | -2.1099
-3 | 0.0488 | 0.00447 | -0.0788 | 10.9172
-2.5 | 0.1071 | 0.00441 | -0.0792 | 24.2857
-2 | 0.1653 | 0.00437 | -0.0797 | 37.8261
-1.5 | 0.2235 | 0.00436 | -0.0802 | 51.2615
-1 | 0.2817 | 0.00435 | -0.0807 | 64.7586
-0.5 | 0.3397 | 0.00434 | -0.0812 | 78.2719
0 | 0.3977 | 0.0043 | -0.0817 | 92.4884
0.5 | 0.4553 | 0.00432 | -0.0822 | 105.3935
1 | 0.5126 | 0.00433 | -0.0828 | 118.3834
2 | 0.6264 | 0.00451 | -0.0838 | 138.8914
2.5 | 0.6808 | 0.00513 | -0.084 | 132.7096
3 | 0.7368 | 0.00545 | -0.0843 | 135.1927
3.5 | 0.7923 | 0.00582 | -0.0845 | 136.134
4 | 0.8477 | 0.00618 | -0.0847 | 137.1683
4.5 | 0.9031 | 0.0065 | -0.0849 | 138.9385
5 | 0.9584 | 0.0068 | -0.085 | 140.9412
5.5 | 1.0136 | 0.00703 | -0.0852 | 144.1821
6 | 1.0686 | 0.00718 | -0.0853 | 148.8301
6.5 | 1.123 | 0.00736 | -0.0854 | 152.5815
7 | 1.1744 | 0.00747 | -0.0847 | 157.2155
7.5 | 1.2284 | 0.00781 | -0.0847 | 157.2855
8 | 1.2812 | 0.00825 | -0.0844 | 155.297
8.5 | 1.3336 | 0.00869 | -0.0841 | 153.4638
9 | 1.3851 | 0.00917 | -0.0837 | 151.0469
9.5 | 1.4352 | 0.00973 | -0.0831 | 147.5026
10.5 | 1.5335 | 0.01082 | -0.0815 | 141.7283
11 | 1.5811 | 0.01139 | -0.0805 | 138.8147
11.5 | 1.6268 | 0.01202 | -0.0792 | 135.3411
12 | 1.6701 | 0.01272 | -0.0775 | 131.2972
12.5 | 1.7091 | 0.01355 | -0.0752 | 126.1328
13 | 1.7396 | 0.0144 | -0.0713 | 120.8056
13.5 | 1.7528 | 0.01558 | -0.0647 | 112.5032
14 | 1.776 | 0.01681 | -0.0605 | 105.6514
14.5 | 1.7997 | 0.01823 | -0.0569 | 98.7219
15 | 1.8207 | 0.01997 | -0.0533 | 91.1718
15.5 | 1.8425 | 0.02182 | -0.0502 | 84.4409
16 | 1.8596 | 0.02413 | -0.0471 | 77.0659
16.5 | 1.8769 | 0.02659 | -0.0443 | 70.5867
17 | 1.8935 | 0.02923 | -0.0419 | 64.7793
17.5 | 1.9027 | 0.03264 | -0.0395 | 58.2935
18 | 1.916 | 0.03595 | -0.0377 | 53.2962
18.5 | 1.9222 | 0.04014 | -0.0362 | 47.8874
19 | 1.9289 | 0.0446 | -0.0352 | 43.2489
19.5 | 1.9248 | 0.05056 | -0.0347 | 38.0696
20 | 1.9185 | 0.05726 | -0.035 | 33.5051

## 149. Re 20M Mach 0.25 (1)
BIGFOIL.COM POLAR EXPORT
NACA63-510 a=0.6
NACA63-510 a=0.6 |  |  |  | Cl Max: | 1.229 | at alpha= | 8.5 | deg
JavaFoil+Calcfoil stall+Eppler ext transition |  |  |  | L/D Max: | 155.246 | at alpha= | 6.5 | deg
Re: | 20000000 |  |  | Cd Min: | 0.0052 | at alpha= | 0 | deg
Mach: | 0.25 |  |  | Cl=0 at alpha= | -3.3983 | deg
|  |  |  | @ Cl=0.1, Cd= | 0.0056552
|  |  |  | @ Cl=0.4, Cd= | 0.0052618
|  |  |  | @ Cl=0.6, Cd= | 0.08792
alpha (deg) | Cl | Cd | Cm | Cl/Cd
-13 | -0.199 | 0.08658 | -0.033 | -2.301
-12.5 | -0.25 | 0.08179 | -0.033 | -3.06
-12 | -0.293 | 0.0776 | -0.033 | -3.779
-11.5 | -0.324 | 0.0716 | -0.034 | -4.523
-11 | -0.348 | 0.06715 | -0.035 | -5.188
-10.5 | -0.367 | 0.06353 | -0.035 | -5.773
-10 | -0.378 | 0.06084 | -0.035 | -6.213
-9.5 | -0.383 | 0.0569 | -0.035 | -6.728
-9 | -0.381 | 0.05293 | -0.036 | -7.196
-8.5 | -0.373 | 0.048 | -0.04 | -7.78
-8 | -0.439 | 0.00763 | -0.07 | -57.605
-7.5 | -0.412 | 0.00693 | -0.07 | -59.438
-7 | -0.377 | 0.00663 | -0.071 | -56.883
-6.5 | -0.336 | 0.00645 | -0.071 | -52.135
-6 | -0.29 | 0.0063 | -0.071 | -46.097
-5.5 | -0.24 | 0.00612 | -0.072 | -39.201
-5 | -0.186 | 0.006 | -0.072 | -31.066
-4.5 | -0.13 | 0.0059 | -0.073 | -21.976
-4 | -0.072 | 0.00582 | -0.073 | -12.318
-3.5 | -0.012 | 0.00576 | -0.073 | -2.167
-3 | 0.047 | 0.00569 | -0.074 | 8.342
-2.5 | 0.108 | 0.00565 | -0.074 | 19.12
-2 | 0.169 | 0.00561 | -0.075 | 30.094
-1.5 | 0.23 | 0.00558 | -0.075 | 41.182
-1 | 0.291 | 0.00565 | -0.075 | 51.491
-0.5 | 0.352 | 0.00549 | -0.076 | 64.159
0 | 0.413 | 0.0052 | -0.076 | 79.479
0.5 | 0.474 | 0.00525 | -0.077 | 90.225
1 | 0.534 | 0.0053 | -0.077 | 100.874
1.5 | 0.595 | 0.00538 | -0.077 | 110.478
2 | 0.653 | 0.00549 | -0.078 | 119.051
2.5 | 0.713 | 0.00564 | -0.078 | 126.565
3 | 0.773 | 0.00589 | -0.079 | 131.185
3.5 | 0.832 | 0.00606 | -0.079 | 137.321
4 | 0.889 | 0.00635 | -0.079 | 139.942
4.5 | 0.945 | 0.00645 | -0.08 | 146.453
5 | 0.999 | 0.00658 | -0.08 | 151.809
5.5 | 1.05 | 0.00681 | -0.081 | 154.224
6 | 1.096 | 0.00709 | -0.081 | 154.545
6.5 | 1.139 | 0.00733 | -0.081 | 155.246
7 | 1.175 | 0.00933 | -0.082 | 125.998
7.5 | 1.205 | 0.00978 | -0.082 | 123.203
8 | 1.226 | 0.01034 | -0.082 | 118.492
8.5 | 1.229 | 0.01086 | -0.083 | 113.17
9 | 1.217 | 0.01156 | -0.083 | 105.301
9.5 | 1.19 | 0.01233 | -0.083 | 96.525
10 | 1.148 | 0.01308 | -0.083 | 87.736
10.5 | 1.091 | 0.01402 | -0.083 | 77.784
11 | 1.016 | 0.01575 | -0.083 | 64.508
11.5 | 0.928 | 0.0173 | -0.083 | 53.602
12 | 0.834 | 0.01849 | -0.083 | 45.113
12.5 | 0.73 | 0.0207 | -0.083 | 35.263
13 | 0.537 | 0.07634 | -0.057 | 7.038
13.5 | 0.436 | 0.08792 | -0.051 | 4.955

## 150. Re 20M Mach 0.25 (2)
BIGFOIL.COM POLAR EXPORT
NACA63-510 a=0.6
NACA63-510 a=0.6 |  |  |  | Cl Max: | 1.7814 | at alpha= | 15.5 | deg
XFOIL ncrit=9 |  |  |  | L/D Max: | 157.283 | at alpha= | 7 | deg
Re: | 20000000 |  |  | Cd Min: | 0.10259 | at alpha= | 18.5 | deg
Mach: | 0.25 |  |  | Cl=0 at alpha= | -99 | deg
|  |  |  | @ Cl=0.1, Cd= | 0.0043
|  |  |  | @ Cl=0.4, Cd= | 0.0043
|  |  |  | @ Cl=0.6, Cd= | 0.0043549
alpha (deg) | Cl | Cd | Cm | Cl/Cd
0 | 0.4112 | 0.0043 | -0.0842 | 95.6279
0.5 | 0.4708 | 0.00428 | -0.0848 | 110
1 | 0.53 | 0.00428 | -0.0853 | 123.8318
1.5 | 0.5886 | 0.00432 | -0.0859 | 136.25
2 | 0.6474 | 0.0045 | -0.0864 | 143.8667
2.5 | 0.7036 | 0.00513 | -0.0865 | 137.154
3 | 0.7612 | 0.00551 | -0.0867 | 138.1488
3.5 | 0.8186 | 0.0059 | -0.0869 | 138.7458
4 | 0.8759 | 0.00628 | -0.0869 | 139.4745
4.5 | 0.9331 | 0.00665 | -0.0869 | 140.3158
5 | 0.9907 | 0.00695 | -0.0869 | 142.5468
5.5 | 1.0481 | 0.00721 | -0.0868 | 145.3675
6 | 1.1053 | 0.0074 | -0.0867 | 149.3649
6.5 | 1.1621 | 0.0076 | -0.0865 | 152.9079
7 | 1.2158 | 0.00773 | -0.0855 | 157.2833
7.5 | 1.2717 | 0.00818 | -0.0849 | 155.4645
8 | 1.3269 | 0.00866 | -0.0842 | 153.2217
8.5 | 1.3812 | 0.00919 | -0.0833 | 150.2938
9 | 1.434 | 0.00981 | -0.082 | 146.1774
9.5 | 1.4862 | 0.01041 | -0.0806 | 142.7666
10 | 1.5374 | 0.01104 | -0.079 | 139.2572
10.5 | 1.5863 | 0.01174 | -0.0769 | 135.1193
11 | 1.6312 | 0.01258 | -0.0742 | 129.6661
11.5 | 1.6703 | 0.01356 | -0.0705 | 123.1785
12 | 1.6877 | 0.01463 | -0.0631 | 115.3589
12.5 | 1.709 | 0.01611 | -0.0573 | 106.0832
13 | 1.7328 | 0.01782 | -0.0525 | 97.2391
13.5 | 1.7493 | 0.02021 | -0.0475 | 86.5562
14 | 1.764 | 0.02301 | -0.0429 | 76.6623
14.5 | 1.7769 | 0.02616 | -0.0388 | 67.9243
15 | 1.7775 | 0.03055 | -0.0346 | 58.1833
15.5 | 1.7814 | 0.03504 | -0.0315 | 50.839
16 | 1.7657 | 0.04179 | -0.0289 | 42.2517
16.5 | 1.7481 | 0.04954 | -0.0278 | 35.2866
17 | 1.7331 | 0.05787 | -0.0283 | 29.9482
17.5 | 1.688 | 0.07102 | -0.0317 | 23.768
18 | 1.6587 | 0.08341 | -0.0365 | 19.8861
18.5 | 1.5951 | 0.10259 | -0.0465 | 15.5483

## 151. Re 20M Mach 0.50 (1)
BIGFOIL.COM POLAR EXPORT
NACA63-510 a=0.6
NACA63-510 a=0.6 |  |  |  | Cl Max: | 1.228 | at alpha= | 20 | deg
JavaFoil+Calcfoil stall+Eppler ext transition |  |  |  | L/D Max: | 151.988 | at alpha= | 4 | deg
Re: | 20000000 |  |  | Cd Min: | 0.00532 | at alpha= | 0 | deg
Mach: | 0.5 |  |  | Cl=0 at alpha= | -3.3955 | deg
|  |  |  | @ Cl=0.1, Cd= | 0.0058209
|  |  |  | @ Cl=0.4, Cd= | 0.0054932
|  |  |  | @ Cl=0.6, Cd= | 0.0055031
alpha (deg) | Cl | Cd | Cm | Cl/Cd
-20 | -0.907 | 0.16695 | -0.041 | -5.432
-19.5 | -0.879 | 0.16366 | -0.041 | -5.371
-19 | -0.852 | 0.15742 | -0.041 | -5.411
-18.5 | -0.824 | 0.15004 | -0.04 | -5.495
-18 | -0.798 | 0.14144 | -0.041 | -5.641
-17.5 | -0.771 | 0.13068 | -0.041 | -5.899
-17 | -0.743 | 0.1298 | -0.041 | -5.726
-16.5 | -0.715 | 0.12556 | -0.04 | -5.696
-16 | -0.689 | 0.11623 | -0.04 | -5.925
-15.5 | -0.662 | 0.10703 | -0.041 | -6.186
-15 | -0.639 | 0.0933 | -0.044 | -6.846
-14.5 | -0.608 | 0.09465 | -0.042 | -6.425
-14 | -0.58 | 0.09371 | -0.041 | -6.184
-13.5 | -0.554 | 0.08406 | -0.043 | -6.595
-13 | -0.529 | 0.0765 | -0.045 | -6.918
-12.5 | -0.507 | 0.06666 | -0.049 | -7.6
-12 | -0.496 | 0.04701 | -0.058 | -10.547
-11.5 | -0.501 | 0.0214 | -0.067 | -23.407
-11 | -0.414 | 0.07197 | -0.038 | -5.751
-10.5 | -0.388 | 0.06476 | -0.04 | -5.989
-10 | -0.363 | 0.05711 | -0.045 | -6.354
-9.5 | -0.341 | 0.04788 | -0.051 | -7.113
-9 | -0.372 | 0.00901 | -0.076 | -41.298
-8.5 | -0.344 | 0.00768 | -0.078 | -44.856
-8 | -0.25 | 0.05122 | -0.038 | -4.888
-7.5 | -0.223 | 0.04726 | -0.039 | -4.724
-7 | -0.197 | 0.0437 | -0.041 | -4.497
-6.5 | -0.209 | 0.00702 | -0.079 | -29.822
-6 | -0.142 | 0.03948 | -0.042 | -3.594
-5.5 | -0.227 | 0.00663 | -0.08 | -34.264
-5 | -0.193 | 0.00641 | -0.081 | -30.17
-4.5 | -0.139 | 0.00623 | -0.081 | -22.3
-4 | -0.078 | 0.00607 | -0.082 | -12.858
-3.5 | -0.014 | 0.00593 | -0.082 | -2.316
-3 | 0.053 | 0.00587 | -0.082 | 8.961
-2.5 | 0.12 | 0.0058 | -0.083 | 20.709
-2 | 0.188 | 0.00576 | -0.083 | 32.649
-1.5 | 0.257 | 0.00578 | -0.084 | 44.412
-1 | 0.325 | 0.00579 | -0.084 | 56.104
-0.5 | 0.394 | 0.00551 | -0.085 | 71.55
0 | 0.462 | 0.00532 | -0.085 | 86.781
0.5 | 0.529 | 0.00537 | -0.086 | 98.655
1 | 0.597 | 0.0055 | -0.086 | 108.666
1.5 | 0.665 | 0.00557 | -0.086 | 119.288
2 | 0.73 | 0.00576 | -0.087 | 126.71
2.5 | 0.796 | 0.00586 | -0.087 | 135.918
3 | 0.863 | 0.00588 | -0.088 | 146.78
3.5 | 0.927 | 0.00623 | -0.088 | 148.702
4 | 0.989 | 0.00651 | -0.089 | 151.988
4.5 | 1.048 | 0.00856 | -0.089 | 122.329
5 | 1.102 | 0.00908 | -0.089 | 121.441
5.5 | 1.148 | 0.00959 | -0.09 | 119.662
6 | 1.179 | 0.01018 | -0.09 | 115.803
6.5 | 1.186 | 0.01091 | -0.09 | 108.645
7 | 1.145 | 0.01182 | -0.091 | 96.892
7.5 | 0.81 | 0.01284 | -0.091 | 63.089
8 | 0.737 | 0.01462 | -0.091 | 50.408
8.5 | 0.771 | 0.01429 | -0.091 | 53.94
9 | 0.798 | 0.016 | -0.091 | 49.87
9.5 | 0.689 | 0.06069 | -0.052 | 11.354
10 | 0.858 | 0.01705 | -0.092 | 50.328
10.5 | 0.884 | 0.01911 | -0.092 | 46.238
11 | 0.899 | 0.0234 | -0.09 | 38.407
11.5 | 0.944 | 0.01959 | -0.092 | 48.18
12 | 0.969 | 0.02196 | -0.092 | 44.104
12.5 | 0.985 | 0.02693 | -0.091 | 36.598
13 | 0.988 | 0.03676 | -0.088 | 26.886
13.5 | 1.027 | 0.03407 | -0.09 | 30.147
14 | 0.942 | 0.0862 | -0.068 | 10.93
14.5 | 0.972 | 0.08936 | -0.07 | 10.88
15 | 0.97 | 0.11689 | -0.057 | 8.3
15.5 | 0.997 | 0.12707 | -0.058 | 7.845
16 | 1.024 | 0.13352 | -0.06 | 7.67
16.5 | 1.051 | 0.13966 | -0.062 | 7.527
17 | 1.073 | 0.15294 | -0.06 | 7.014
17.5 | 1.099 | 0.15839 | -0.062 | 6.94
18 | 1.128 | 0.15979 | -0.064 | 7.058
18.5 | 1.153 | 0.1675 | -0.065 | 6.885
19 | 1.175 | 0.18674 | -0.064 | 6.293
19.5 | 1.201 | 0.19248 | -0.065 | 6.24
20 | 1.228 | 0.19595 | -0.066 | 6.269

## 152. Re 20M Mach 0.50 (2)
BIGFOIL.COM POLAR EXPORT
NACA63-510 a=0.6
NACA63-510 a=0.6 |  |  |  | Cl Max: | 1.4507 | at alpha= | 7.5 | deg
XFOIL ncrit=9 |  |  |  | L/D Max: | 167.477 | at alpha= | 2 | deg
Re: | 20000000 |  |  | Cd Min: | 0.01017 | at alpha= | 7.5 | deg
Mach: | 0.5 |  |  | Cl=0 at alpha= | -99 | deg
|  |  |  | @ Cl=0.1, Cd= | 0.00429
|  |  |  | @ Cl=0.4, Cd= | 0.00429
|  |  |  | @ Cl=0.6, Cd= | 0.0042274
alpha (deg) | Cl | Cd | Cm | Cl/Cd
0 | 0.4722 | 0.00429 | -0.0955 | 110.0699
1.5 | 0.6763 | 0.00419 | -0.0973 | 161.4081
2 | 0.7436 | 0.00444 | -0.0977 | 167.4775
2.5 | 0.8073 | 0.00515 | -0.0975 | 156.7573
3.5 | 0.9364 | 0.00633 | -0.0966 | 147.9305
4 | 1.0007 | 0.00691 | -0.0958 | 144.8191
4.5 | 1.0668 | 0.00735 | -0.0948 | 145.1429
5 | 1.1337 | 0.00774 | -0.0937 | 146.4729
5.5 | 1.2005 | 0.00814 | -0.0923 | 147.4816
6 | 1.2674 | 0.00846 | -0.0905 | 149.8109
6.5 | 1.3327 | 0.00885 | -0.0879 | 150.5876
7 | 1.3929 | 0.00925 | -0.0839 | 150.5838
7.5 | 1.4507 | 0.01017 | -0.079 | 142.645