## index
index | Re | Mach | Datasource
1 | 50000 | 0 | XFOIL ncrit=9
2 | 50000 | 0 | JavaFoil+Calcfoil stall+Eppler ext transition
3 | 50000 | 0 | NF
4 | 50000 | 0.1 | XFOIL ncrit=9
5 | 50000 | 0.1 | JavaFoil+Calcfoil stall+Eppler ext transition
6 | 50000 | 0.25 | XFOIL ncrit=9
7 | 50000 | 0.25 | JavaFoil+Calcfoil stall+Eppler ext transition
8 | 50000 | 0.5 | XFOIL ncrit=9
9 | 50000 | 0.5 | JavaFoil+Calcfoil stall+Eppler ext transition
10 | 100000 | 0 | XFOIL ncrit=9
11 | 100000 | 0 | JavaFoil+Calcfoil stall+Eppler ext transition
12 | 100000 | 0 | NF
13 | 100000 | 0.1 | XFOIL ncrit=9
14 | 100000 | 0.1 | JavaFoil+Calcfoil stall+Eppler ext transition
15 | 100000 | 0.25 | XFOIL ncrit=9
16 | 100000 | 0.25 | JavaFoil+Calcfoil stall+Eppler ext transition
17 | 100000 | 0.5 | XFOIL ncrit=9
18 | 100000 | 0.5 | JavaFoil+Calcfoil stall+Eppler ext transition
19 | 250000 | 0 | XFOIL ncrit=9
20 | 250000 | 0 | JavaFoil+Calcfoil stall+Eppler ext transition
21 | 250000 | 0 | NF
22 | 250000 | 0.1 | XFOIL ncrit=9
23 | 250000 | 0.1 | JavaFoil+Calcfoil stall+Eppler ext transition
24 | 250000 | 0.25 | XFOIL ncrit=9
25 | 250000 | 0.25 | JavaFoil+Calcfoil stall+Eppler ext transition
26 | 250000 | 0.5 | XFOIL ncrit=9
27 | 250000 | 0.5 | JavaFoil+Calcfoil stall+Eppler ext transition
28 | 500000 | 0 | XFOIL ncrit=9
29 | 500000 | 0 | JavaFoil+Calcfoil stall+Eppler ext transition
30 | 500000 | 0 | NF
31 | 500000 | 0.1 | XFOIL ncrit=9
32 | 500000 | 0.1 | JavaFoil+Calcfoil stall+Eppler ext transition
33 | 500000 | 0.25 | XFOIL ncrit=9
34 | 500000 | 0.25 | JavaFoil+Calcfoil stall+Eppler ext transition
35 | 500000 | 0.5 | XFOIL ncrit=9
36 | 500000 | 0.5 | JavaFoil+Calcfoil stall+Eppler ext transition
37 | 750000 | 0 | XFOIL ncrit=9
38 | 750000 | 0 | JavaFoil+Calcfoil stall+Eppler ext transition
39 | 750000 | 0 | NF
40 | 750000 | 0.1 | XFOIL ncrit=9
41 | 750000 | 0.1 | JavaFoil+Calcfoil stall+Eppler ext transition
42 | 750000 | 0.25 | XFOIL ncrit=9
43 | 750000 | 0.25 | JavaFoil+Calcfoil stall+Eppler ext transition
44 | 750000 | 0.5 | XFOIL ncrit=9
45 | 750000 | 0.5 | JavaFoil+Calcfoil stall+Eppler ext transition
46 | 1000000 | 0 | XFOIL ncrit=9
47 | 1000000 | 0 | JavaFoil+Calcfoil stall+Eppler ext transition
48 | 1000000 | 0 | NF
49 | 1000000 | 0.1 | XFOIL ncrit=9
50 | 1000000 | 0.1 | JavaFoil+Calcfoil stall+Eppler ext transition
51 | 1000000 | 0.25 | XFOIL ncrit=9
52 | 1000000 | 0.25 | JavaFoil+Calcfoil stall+Eppler ext transition
53 | 1000000 | 0.5 | XFOIL ncrit=9
54 | 1000000 | 0.5 | JavaFoil+Calcfoil stall+Eppler ext transition
55 | 2000000 | 0 | XFOIL ncrit=9
56 | 2000000 | 0 | JavaFoil+Calcfoil stall+Eppler ext transition
57 | 2000000 | 0 | NF
58 | 2000000 | 0.1 | XFOIL ncrit=9
59 | 2000000 | 0.1 | JavaFoil+Calcfoil stall+Eppler ext transition
60 | 2000000 | 0.25 | XFOIL ncrit=9
61 | 2000000 | 0.25 | JavaFoil+Calcfoil stall+Eppler ext transition
62 | 2000000 | 0.5 | XFOIL ncrit=9
63 | 2000000 | 0.5 | JavaFoil+Calcfoil stall+Eppler ext transition
64 | 3000000 | 0 | XFOIL ncrit=9
65 | 3000000 | 0 | JavaFoil+Calcfoil stall+Eppler ext transition
66 | 3000000 | 0 | NF
67 | 3000000 | 0.1 | XFOIL ncrit=9
68 | 3000000 | 0.1 | JavaFoil+Calcfoil stall+Eppler ext transition
69 | 3000000 | 0.25 | XFOIL ncrit=9
70 | 3000000 | 0.25 | JavaFoil+Calcfoil stall+Eppler ext transition
71 | 3000000 | 0.5 | XFOIL ncrit=9
72 | 3000000 | 0.5 | JavaFoil+Calcfoil stall+Eppler ext transition
73 | 4000000 | 0 | XFOIL ncrit=9
74 | 4000000 | 0 | JavaFoil+Calcfoil stall+Eppler ext transition
75 | 4000000 | 0 | NF
76 | 4000000 | 0.1 | XFOIL ncrit=9
77 | 4000000 | 0.1 | JavaFoil+Calcfoil stall+Eppler ext transition
78 | 4000000 | 0.25 | XFOIL ncrit=9
79 | 4000000 | 0.25 | JavaFoil+Calcfoil stall+Eppler ext transition
80 | 4000000 | 0.5 | XFOIL ncrit=9
81 | 4000000 | 0.5 | JavaFoil+Calcfoil stall+Eppler ext transition
82 | 5000000 | 0 | XFOIL ncrit=9
83 | 5000000 | 0 | JavaFoil+Calcfoil stall+Eppler ext transition
84 | 5000000 | 0 | NF
85 | 5000000 | 0.1 | XFOIL ncrit=9
86 | 5000000 | 0.1 | JavaFoil+Calcfoil stall+Eppler ext transition
87 | 5000000 | 0.25 | XFOIL ncrit=9
88 | 5000000 | 0.25 | JavaFoil+Calcfoil stall+Eppler ext transition
89 | 5000000 | 0.5 | XFOIL ncrit=9
90 | 5000000 | 0.5 | JavaFoil+Calcfoil stall+Eppler ext transition
91 | 6000000 | 0 | XFOIL ncrit=9
92 | 6000000 | 0 | JavaFoil+Calcfoil stall+Eppler ext transition
93 | 6000000 | 0 | NF
94 | 6000000 | 0.1 | XFOIL ncrit=9
95 | 6000000 | 0.1 | JavaFoil+Calcfoil stall+Eppler ext transition
96 | 6000000 | 0.25 | XFOIL ncrit=9
97 | 6000000 | 0.25 | JavaFoil+Calcfoil stall+Eppler ext transition
98 | 6000000 | 0.5 | XFOIL ncrit=9
99 | 6000000 | 0.5 | JavaFoil+Calcfoil stall+Eppler ext transition
100 | 7000000 | 0 | XFOIL ncrit=9
101 | 7000000 | 0 | JavaFoil+Calcfoil stall+Eppler ext transition
102 | 7000000 | 0 | NF
103 | 7000000 | 0.1 | XFOIL ncrit=9
104 | 7000000 | 0.1 | JavaFoil+Calcfoil stall+Eppler ext transition
105 | 7000000 | 0.25 | XFOIL ncrit=9
106 | 7000000 | 0.25 | JavaFoil+Calcfoil stall+Eppler ext transition
107 | 7000000 | 0.5 | XFOIL ncrit=9
108 | 7000000 | 0.5 | JavaFoil+Calcfoil stall+Eppler ext transition
109 | 8000000 | 0 | XFOIL ncrit=9
110 | 8000000 | 0 | JavaFoil+Calcfoil stall+Eppler ext transition
111 | 8000000 | 0 | NF
112 | 8000000 | 0.1 | XFOIL ncrit=9
113 | 8000000 | 0.1 | JavaFoil+Calcfoil stall+Eppler ext transition
114 | 8000000 | 0.25 | XFOIL ncrit=9
115 | 8000000 | 0.25 | JavaFoil+Calcfoil stall+Eppler ext transition
116 | 8000000 | 0.5 | XFOIL ncrit=9
117 | 8000000 | 0.5 | JavaFoil+Calcfoil stall+Eppler ext transition
118 | 10000000 | 0 | XFOIL ncrit=9
119 | 10000000 | 0 | JavaFoil+Calcfoil stall+Eppler ext transition
120 | 10000000 | 0 | NF
121 | 10000000 | 0.1 | XFOIL ncrit=9
122 | 10000000 | 0.1 | JavaFoil+Calcfoil stall+Eppler ext transition
123 | 10000000 | 0.25 | XFOIL ncrit=9
124 | 10000000 | 0.25 | JavaFoil+Calcfoil stall+Eppler ext transition
125 | 10000000 | 0.5 | XFOIL ncrit=9
126 | 10000000 | 0.5 | JavaFoil+Calcfoil stall+Eppler ext transition
127 | 12000000 | 0 | XFOIL ncrit=9
128 | 12000000 | 0 | JavaFoil+Calcfoil stall+Eppler ext transition
129 | 12000000 | 0 | NF
130 | 12000000 | 0.1 | XFOIL ncrit=9
131 | 12000000 | 0.1 | JavaFoil+Calcfoil stall+Eppler ext transition
132 | 12000000 | 0.25 | XFOIL ncrit=9
133 | 12000000 | 0.25 | JavaFoil+Calcfoil stall+Eppler ext transition
134 | 12000000 | 0.5 | XFOIL ncrit=9
135 | 12000000 | 0.5 | JavaFoil+Calcfoil stall+Eppler ext transition
136 | 14000000 | 0 | XFOIL ncrit=9
137 | 14000000 | 0 | JavaFoil+Calcfoil stall+Eppler ext transition
138 | 14000000 | 0 | NF
139 | 14000000 | 0.1 | XFOIL ncrit=9
140 | 14000000 | 0.1 | JavaFoil+Calcfoil stall+Eppler ext transition
141 | 14000000 | 0.25 | XFOIL ncrit=9
142 | 14000000 | 0.25 | JavaFoil+Calcfoil stall+Eppler ext transition
143 | 14000000 | 0.5 | XFOIL ncrit=9
144 | 14000000 | 0.5 | JavaFoil+Calcfoil stall+Eppler ext transition
145 | 16000000 | 0 | XFOIL ncrit=9
146 | 16000000 | 0 | JavaFoil+Calcfoil stall+Eppler ext transition
147 | 16000000 | 0 | NF
148 | 16000000 | 0.1 | XFOIL ncrit=9
149 | 16000000 | 0.1 | JavaFoil+Calcfoil stall+Eppler ext transition
150 | 16000000 | 0.25 | XFOIL ncrit=9
151 | 16000000 | 0.25 | JavaFoil+Calcfoil stall+Eppler ext transition
152 | 16000000 | 0.5 | XFOIL ncrit=9
153 | 16000000 | 0.5 | JavaFoil+Calcfoil stall+Eppler ext transition
154 | 18000000 | 0 | XFOIL ncrit=9
155 | 18000000 | 0 | JavaFoil+Calcfoil stall+Eppler ext transition
156 | 18000000 | 0 | NF
157 | 18000000 | 0.1 | XFOIL ncrit=9
158 | 18000000 | 0.1 | JavaFoil+Calcfoil stall+Eppler ext transition
159 | 18000000 | 0.25 | XFOIL ncrit=9
160 | 18000000 | 0.25 | JavaFoil+Calcfoil stall+Eppler ext transition
161 | 18000000 | 0.5 | XFOIL ncrit=9
162 | 18000000 | 0.5 | JavaFoil+Calcfoil stall+Eppler ext transition
163 | 20000000 | 0 | XFOIL ncrit=9
164 | 20000000 | 0 | JavaFoil+Calcfoil stall+Eppler ext transition
165 | 20000000 | 0 | NF
166 | 20000000 | 0.1 | XFOIL ncrit=9
167 | 20000000 | 0.1 | JavaFoil+Calcfoil stall+Eppler ext transition
168 | 20000000 | 0.25 | XFOIL ncrit=9
169 | 20000000 | 0.25 | JavaFoil+Calcfoil stall+Eppler ext transition
170 | 20000000 | 0.5 | XFOIL ncrit=9
171 | 20000000 | 0.5 | JavaFoil+Calcfoil stall+Eppler ext transition

## 1. Re 50k Mach 0.00 (1)
BIGFOIL.COM POLAR EXPORT
AF104k
AF104k |  |  |  | Cl Max: | 1.5881 | at alpha= | 13 | deg
XFOIL ncrit=9 |  |  |  | L/D Max: | 35.4236 | at alpha= | 9.5 | deg
Re: | 50000 |  |  | Cd Min: | 0.04108 | at alpha= | 9.5 | deg
Mach: | 0 |  |  | Cl=0 at alpha= | -1.9184 | deg
|  |  |  | @ Cl=0.1, Cd= | 0.042225
|  |  |  | @ Cl=0.4, Cd= | 0.045655
|  |  |  | @ Cl=0.6, Cd= | 0.049713
alpha (deg) | Cl | Cd | Cm | Cl/Cd
-20 | -0.5524 | 0.2489 | -0.0059 | -2.2194
-19.5 | -0.5451 | 0.24666 | -0.0096 | -2.2099
-19 | -0.5263 | 0.23822 | -0.0105 | -2.2093
-18.5 | -0.5156 | 0.23409 | -0.0131 | -2.2026
-18 | -0.5028 | 0.22817 | -0.0151 | -2.2036
-17.5 | -0.4881 | 0.22226 | -0.0165 | -2.1961
-17 | -0.4837 | 0.21996 | -0.0197 | -2.199
-16.5 | -0.4647 | 0.21144 | -0.0202 | -2.1978
-16 | -0.4552 | 0.20704 | -0.0221 | -2.1986
-15.5 | -0.4439 | 0.20103 | -0.0235 | -2.2081
-15 | -0.4308 | 0.19526 | -0.0244 | -2.2063
-14.5 | -0.4398 | 0.1954 | -0.0276 | -2.2508
-14 | -0.4104 | 0.18397 | -0.0265 | -2.2308
-13.5 | -0.415 | 0.18222 | -0.0288 | -2.2775
-13 | -0.3929 | 0.17301 | -0.0281 | -2.271
-12.5 | -0.3964 | 0.17028 | -0.0296 | -2.3279
-12 | -0.3802 | 0.16222 | -0.0292 | -2.3437
-11.5 | -0.3811 | 0.15863 | -0.0298 | -2.4024
-11 | -0.3675 | 0.15126 | -0.0291 | -2.4296
-10.5 | -0.378 | 0.14882 | -0.0296 | -2.54
-10 | -0.3601 | 0.14061 | -0.0283 | -2.561
-9.5 | -0.3821 | 0.13943 | -0.0283 | -2.7404
-9 | -0.3562 | 0.13056 | -0.026 | -2.7282
-8.5 | -0.3787 | 0.12774 | -0.0252 | -2.9646
-8 | -0.3717 | 0.1224 | -0.0226 | -3.0368
-7.5 | -0.3644 | 0.11637 | -0.0198 | -3.1314
-7 | -0.3914 | 0.11348 | -0.0166 | -3.4491
-6.5 | -0.4113 | 0.11084 | -0.0118 | -3.7108
-6 | -0.4078 | 0.10531 | -0.0077 | -3.8724
-5.5 | -0.4162 | 0.101 | -0.0039 | -4.1208
-5 | -0.4251 | 0.09678 | -0.0012 | -4.3924
-4.5 | -0.4344 | 0.09232 | -0.001 | -4.7054
-3 | -0.1594 | 0.0487 | -0.0932 | -3.2731
-2.5 | -0.0879 | 0.04508 | -0.1012 | -1.9499
-2 | -0.0103 | 0.04287 | -0.1098 | -0.24026
-1.5 | 0.0528 | 0.04209 | -0.1146 | 1.2545
-1 | 0.1088 | 0.04225 | -0.1179 | 2.5751
-0.5 | 0.1641 | 0.04306 | -0.121 | 3.811
0 | 0.2154 | 0.04442 | -0.1234 | 4.8492
0.5 | 0.3283 | 0.04554 | -0.1334 | 7.209
1 | 0.3387 | 0.04448 | -0.1228 | 7.6147
1.5 | 0.4363 | 0.04635 | -0.1334 | 9.4132
2 | 0.5173 | 0.04786 | -0.1401 | 10.8086
2.5 | 0.5861 | 0.04938 | -0.1444 | 11.8692
3 | 0.6524 | 0.05097 | -0.148 | 12.7997
3.5 | 0.7264 | 0.05215 | -0.152 | 13.9291
4 | 0.7792 | 0.05408 | -0.153 | 14.4083
4.5 | 0.841 | 0.05551 | -0.1547 | 15.1504
5 | 0.9155 | 0.056 | -0.1571 | 16.3482
5.5 | 0.9369 | 0.05993 | -0.1546 | 15.6332
6 | 0.9896 | 0.06175 | -0.1545 | 16.0259
7 | 1.0985 | 0.06506 | -0.1537 | 16.8844
8 | 1.0647 | 0.08251 | -0.1475 | 12.9039
8.5 | 1.2356 | 0.06823 | -0.1454 | 18.1093
9 | 1.1467 | 0.08685 | -0.1427 | 13.2032
9.5 | 1.4552 | 0.04108 | -0.1296 | 35.4236
10 | 1.4056 | 0.04605 | -0.1154 | 30.5233
10.5 | 1.3704 | 0.05332 | -0.1064 | 25.7014
11 | 1.3661 | 0.05929 | -0.1009 | 23.041
11.5 | 1.4083 | 0.06253 | -0.0975 | 22.522
12 | 1.5268 | 0.06563 | -0.1005 | 23.2638
12.5 | 1.5538 | 0.07201 | -0.0975 | 21.5776
13 | 1.5881 | 0.07983 | -0.096 | 19.8935
13.5 | 1.5635 | 0.08801 | -0.0902 | 17.765
14 | 1.5259 | 0.09718 | -0.086 | 15.7018
15 | 1.3155 | 0.13347 | -0.0995 | 9.8561
16 | 0.8035 | 0.19863 | -0.1213 | 4.0452
16.5 | 0.8021 | 0.20477 | -0.1232 | 3.9171
17 | 0.8107 | 0.21073 | -0.1241 | 3.8471
17.5 | 0.8035 | 0.21548 | -0.1265 | 3.7289
18 | 0.8338 | 0.22657 | -0.1263 | 3.6801

## 2. Re 50k Mach 0.00 (2)
BIGFOIL.COM POLAR EXPORT
AF104k
AF104k |  |  |  | Cl Max: | 1.711 | at alpha= | 5.5 | deg
JavaFoil+Calcfoil stall+Eppler ext transition |  |  |  | L/D Max: | 52.568 | at alpha= | 3.5 | deg
Re: | 50000 |  |  | Cd Min: | 0.02213 | at alpha= | -2.5 | deg
Mach: | 0 |  |  | Cl=0 at alpha= | -9.4681 | deg
|  |  |  | @ Cl=0.1, Cd= | 0.066965
|  |  |  | @ Cl=0.4, Cd= | 0.048485
|  |  |  | @ Cl=0.6, Cd= | 0.035307
alpha (deg) | Cl | Cd | Cm | Cl/Cd
-20 | -0.559 | 0.26943 | -0.085 | -2.077
-19.5 | -0.557 | 0.25545 | -0.085 | -2.181
-19 | -0.553 | 0.24102 | -0.087 | -2.293
-18.5 | -0.546 | 0.22397 | -0.086 | -2.438
-18 | -0.537 | 0.21332 | -0.089 | -2.518
-17.5 | -0.526 | 0.19838 | -0.09 | -2.65
-17 | -0.512 | 0.18988 | -0.091 | -2.694
-16.5 | -0.495 | 0.17758 | -0.093 | -2.787
-16 | -0.475 | 0.16693 | -0.094 | -2.847
-15.5 | -0.453 | 0.1572 | -0.096 | -2.882
-15 | -0.428 | 0.14684 | -0.097 | -2.915
-14.5 | -0.4 | 0.13858 | -0.099 | -2.888
-14 | -0.37 | 0.12949 | -0.1 | -2.856
-13.5 | -0.337 | 0.12308 | -0.101 | -2.738
-13 | -0.301 | 0.11528 | -0.104 | -2.614
-12.5 | -0.263 | 0.10803 | -0.106 | -2.438
-12 | -0.224 | 0.10204 | -0.108 | -2.192
-11.5 | -0.182 | 0.096 | -0.111 | -1.899
-11 | -0.139 | 0.09022 | -0.113 | -1.545
-10.5 | -0.095 | 0.08521 | -0.116 | -1.118
-10 | -0.05 | 0.08029 | -0.118 | -0.621
-9.5 | -0.003 | 0.07586 | -0.121 | -0.045
-9 | 0.044 | 0.07162 | -0.124 | 0.613
-8.5 | 0.092 | 0.06761 | -0.128 | 1.36
-8 | 0.141 | 0.06366 | -0.133 | 2.209
-7.5 | 0.19 | 0.06007 | -0.139 | 3.162
-7 | 0.24 | 0.05668 | -0.145 | 4.232
-6.5 | 0.29 | 0.05373 | -0.149 | 5.401
-6 | 0.341 | 0.05113 | -0.152 | 6.66
-5.5 | 0.391 | 0.04888 | -0.155 | 8.001
-5 | 0.442 | 0.04664 | -0.159 | 9.483
-4.5 | 0.494 | 0.04472 | -0.162 | 11.036
-4 | 0.547 | 0.04233 | -0.169 | 12.922
-3.5 | 0.695 | 0.02272 | -0.24 | 30.574
-3 | 0.76 | 0.02228 | -0.243 | 34.086
-2.5 | 0.82 | 0.02213 | -0.244 | 37.061
-2 | 0.88 | 0.02216 | -0.245 | 39.707
-1.5 | 0.939 | 0.02225 | -0.246 | 42.194
-1 | 0.989 | 0.02236 | -0.244 | 44.227
-0.5 | 1.046 | 0.02258 | -0.245 | 46.333
0 | 1.13 | 0.0231 | -0.246 | 48.938
0.5 | 1.189 | 0.02376 | -0.247 | 50.039
1 | 1.248 | 0.02439 | -0.247 | 51.16
1.5 | 1.306 | 0.02527 | -0.248 | 51.679
2 | 1.363 | 0.02646 | -0.248 | 51.535
2.5 | 1.418 | 0.02738 | -0.249 | 51.795
3 | 1.472 | 0.0281 | -0.249 | 52.379
3.5 | 1.524 | 0.02899 | -0.249 | 52.568
4 | 1.574 | 0.03035 | -0.249 | 51.868
4.5 | 1.623 | 0.03384 | -0.25 | 47.95
5 | 1.669 | 0.035 | -0.25 | 47.684
5.5 | 1.711 | 0.03625 | -0.25 | 47.204
6 | 1.416 | 0.05263 | -0.113 | 26.9
6.5 | 1.443 | 0.05649 | -0.108 | 25.543
7 | 1.468 | 0.06047 | -0.105 | 24.279
7.5 | 1.49 | 0.06484 | -0.104 | 22.984
8 | 1.509 | 0.06968 | -0.102 | 21.653
8.5 | 1.524 | 0.07506 | -0.101 | 20.301
9 | 1.535 | 0.08103 | -0.1 | 18.946
9.5 | 1.543 | 0.08721 | -0.099 | 17.691
10 | 1.546 | 0.09407 | -0.097 | 16.439
10.5 | 1.546 | 0.10038 | -0.096 | 15.404

## 3. Re 50k Mach 0.00 (3)
BIGFOIL.COM POLAR EXPORT
AF104k
AF104k |  |  |  | Cl Max: | 1.543 | at alpha= | 12.5 | deg
NF |  |  |  | L/D Max: | 32.0606 | at alpha= | 10 | deg
Re: | 50000 |  |  | Cd Min: | 0.042344 | at alpha= | -1.5 | deg
Mach: | 0 |  |  | Cl=0 at alpha= | -1.9806 | deg
|  |  |  | @ Cl=0.1, Cd= | 0.042382
|  |  |  | @ Cl=0.4, Cd= | 0.045955
|  |  |  | @ Cl=0.6, Cd= | 0.049214
alpha (deg) | Cl | Cd | Cm | Cl/Cd
-20 | -0.56033 | 0.24081 | -0.0055696 | -2.3269
-19.5 | -0.54733 | 0.23595 | -0.007917 | -2.3197
-19 | -0.5344 | 0.23109 | -0.010157 | -2.3125
-18.5 | -0.52161 | 0.22623 | -0.012285 | -2.3057
-18 | -0.50904 | 0.22137 | -0.014295 | -2.2995
-17.5 | -0.49674 | 0.21649 | -0.016186 | -2.2945
-17 | -0.48477 | 0.21159 | -0.017956 | -2.2911
-16.5 | -0.47316 | 0.20666 | -0.019601 | -2.2896
-16 | -0.46195 | 0.20168 | -0.021115 | -2.2904
-15.5 | -0.45117 | 0.19665 | -0.022485 | -2.2942
-15 | -0.44087 | 0.19155 | -0.023701 | -2.3016
-14.5 | -0.43112 | 0.18637 | -0.02476 | -2.3132
-14 | -0.42193 | 0.18113 | -0.025667 | -2.3294
-13.5 | -0.4133 | 0.17585 | -0.026436 | -2.3503
-13 | -0.40519 | 0.17056 | -0.027075 | -2.3757
-12.5 | -0.39762 | 0.1653 | -0.027582 | -2.4054
-12 | -0.39064 | 0.16008 | -0.027943 | -2.4402
-11.5 | -0.38437 | 0.15491 | -0.028132 | -2.4812
-11 | -0.3789 | 0.14979 | -0.028119 | -2.5295
-10.5 | -0.37427 | 0.14476 | -0.027879 | -2.5856
-10 | -0.37058 | 0.13984 | -0.027382 | -2.6501
-9.5 | -0.3681 | 0.13509 | -0.026572 | -2.725
-9 | -0.36741 | 0.13055 | -0.025328 | -2.8143
-8.5 | -0.36911 | 0.12624 | -0.023497 | -2.9238
-8 | -0.37331 | 0.12211 | -0.020997 | -3.0571
-7.5 | -0.37984 | 0.1181 | -0.017842 | -3.2163
-7 | -0.38814 | 0.11411 | -0.014202 | -3.4014
-6.5 | -0.39708 | 0.10997 | -0.010504 | -3.6107
-6 | -0.40538 | 0.10546 | -0.0072717 | -3.8438
-5.5 | -0.41302 | 0.10049 | -0.0045064 | -4.1103
-5 | -0.42098 | 0.095341 | -0.0016185 | -4.4155
-4.5 | -0.42475 | 0.090853 | 0.001262 | -4.6751
-4 | -0.42641 | 0.087163 | 0.004228 | -4.8921
-3.5 | -0.43417 | 0.083098 | 0.0015901 | -5.2248
-3 | -0.22275 | 0.059759 | -0.07458 | -3.7275
-2.5 | -0.082328 | 0.04897 | -0.10124 | -1.6812
-2 | -0.002788 | 0.043823 | -0.11219 | -0.06362
-1.5 | 0.069171 | 0.042344 | -0.1185 | 1.6336
-1 | 0.13151 | 0.042421 | -0.12222 | 3.1
-0.5 | 0.18703 | 0.04305 | -0.12505 | 4.3446
0 | 0.25548 | 0.044379 | -0.13009 | 5.7569
0.5 | 0.32687 | 0.044877 | -0.13207 | 7.2837
1 | 0.36176 | 0.045255 | -0.12701 | 7.9939
1.5 | 0.44221 | 0.046728 | -0.13421 | 9.4636
2 | 0.52672 | 0.048185 | -0.14218 | 10.9311
2.5 | 0.60454 | 0.049277 | -0.14802 | 12.2681
3 | 0.67441 | 0.050325 | -0.1518 | 13.4011
3.5 | 0.73916 | 0.051466 | -0.15452 | 14.3621
4 | 0.8012 | 0.052754 | -0.15681 | 15.1876
4.5 | 0.85949 | 0.054266 | -0.15854 | 15.8386
5 | 0.91206 | 0.056069 | -0.15939 | 16.2666
5.5 | 0.95835 | 0.05823 | -0.15924 | 16.4581
6 | 0.99839 | 0.060838 | -0.15824 | 16.4107
6.5 | 1.0311 | 0.064142 | -0.15665 | 16.0753
7 | 1.0538 | 0.068657 | -0.15478 | 15.348
7.5 | 1.0651 | 0.074774 | -0.15279 | 14.2445
8 | 1.0778 | 0.080724 | -0.15058 | 13.3516
8.5 | 1.1459 | 0.076706 | -0.1467 | 14.9387
9 | 1.2915 | 0.059612 | -0.13946 | 21.6657
9.5 | 1.3949 | 0.048322 | -0.12958 | 28.8678
10 | 1.4332 | 0.044702 | -0.11497 | 32.0606
10.5 | 1.3972 | 0.051411 | -0.10557 | 27.1773
11 | 1.3974 | 0.059788 | -0.10271 | 23.3719
11.5 | 1.4564 | 0.065896 | -0.10242 | 22.1018
12 | 1.5201 | 0.07195 | -0.10186 | 21.1267
12.5 | 1.543 | 0.079554 | -0.098282 | 19.3955
13 | 1.5212 | 0.088493 | -0.092346 | 17.1905
13.5 | 1.4775 | 0.097453 | -0.086972 | 15.1616
14 | 1.4244 | 0.10552 | -0.084521 | 13.4986
14.5 | 1.3203 | 0.12622 | -0.092413 | 10.4606
15 | 1.2076 | 0.16347 | -0.11321 | 7.3873
15.5 | 1.0235 | 0.19234 | -0.12399 | 5.3213
16 | 0.90563 | 0.21124 | -0.12718 | 4.2872
16.5 | 0.8411 | 0.22352 | -0.13462 | 3.763
17 | 0.83044 | 0.22718 | -0.13591 | 3.6554
17.5 | 0.81655 | 0.23192 | -0.13576 | 3.5209
18 | 0.80983 | 0.2376 | -0.13665 | 3.4083
18.5 | 0.8184 | 0.24375 | -0.13972 | 3.3576
19 | 0.83664 | 0.24993 | -0.14411 | 3.3475
19.5 | 0.85369 | 0.25588 | -0.14838 | 3.3363
20 | 0.86372 | 0.26144 | -0.15175 | 3.3037

## 4. Re 50k Mach 0.10 (1)
BIGFOIL.COM POLAR EXPORT
AF104k
AF104k |  |  |  | Cl Max: | 1.5761 | at alpha= | 13 | deg
XFOIL ncrit=9 |  |  |  | L/D Max: | 36.7635 | at alpha= | 9 | deg
Re: | 50000 |  |  | Cd Min: | 0.04026 | at alpha= | 9 | deg
Mach: | 0.1 |  |  | Cl=0 at alpha= | -1.8497 | deg
|  |  |  | @ Cl=0.1, Cd= | 0.042554
|  |  |  | @ Cl=0.4, Cd= | 0.045839
|  |  |  | @ Cl=0.6, Cd= | 0.049612
alpha (deg) | Cl | Cd | Cm | Cl/Cd
-20 | -0.554 | 0.24987 | -0.0059 | -2.2172
-19 | -0.5275 | 0.23901 | -0.0104 | -2.207
-18.5 | -0.5173 | 0.23514 | -0.0132 | -2.2
-18 | -0.5033 | 0.22874 | -0.015 | -2.2003
-17.5 | -0.489 | 0.223 | -0.0166 | -2.1928
-17 | -0.4855 | 0.22111 | -0.0199 | -2.1957
-16.5 | -0.465 | 0.21203 | -0.0202 | -2.1931
-16 | -0.4564 | 0.20793 | -0.0223 | -2.195
-15.5 | -0.4436 | 0.20146 | -0.0235 | -2.2019
-15 | -0.4313 | 0.19591 | -0.0245 | -2.2015
-14.5 | -0.4356 | 0.19448 | -0.0274 | -2.2398
-14 | -0.4102 | 0.1845 | -0.0266 | -2.2233
-13.5 | -0.4164 | 0.18319 | -0.029 | -2.273
-13 | -0.3923 | 0.17349 | -0.0282 | -2.2612
-12.5 | -0.3976 | 0.17121 | -0.0299 | -2.3223
-12 | -0.3789 | 0.16261 | -0.0293 | -2.3301
-11.5 | -0.382 | 0.15945 | -0.03 | -2.3957
-11 | -0.3661 | 0.15168 | -0.0292 | -2.4136
-10.5 | -0.3792 | 0.14969 | -0.0298 | -2.5332
-10 | -0.3584 | 0.14102 | -0.0283 | -2.5415
-9.5 | -0.383 | 0.14024 | -0.0285 | -2.731
-9 | -0.3552 | 0.13107 | -0.0261 | -2.71
-8.5 | -0.3717 | 0.12748 | -0.0252 | -2.9158
-8 | -0.3722 | 0.12311 | -0.0227 | -3.0233
-7.5 | -0.3627 | 0.11683 | -0.0199 | -3.1045
-7 | -0.3816 | 0.11322 | -0.0169 | -3.3704
-6.5 | -0.4123 | 0.11161 | -0.0119 | -3.6941
-6 | -0.4075 | 0.10593 | -0.0079 | -3.8469
-5.5 | -0.4156 | 0.10159 | -0.004 | -4.091
-5 | -0.425 | 0.09741 | -0.0012 | -4.363
-4.5 | -0.4342 | 0.09293 | -0.0007 | -4.6723
-4 | -0.424 | 0.08819 | 0.0056 | -4.8078
-3 | -0.1762 | 0.05007 | -0.0896 | -3.5191
-2.5 | -0.101 | 0.04591 | -0.0988 | -2.2
-2 | -0.0211 | 0.04339 | -0.1082 | -0.48629
-1.5 | 0.0491 | 0.04248 | -0.1147 | 1.1558
-1 | 0.1045 | 0.04256 | -0.1178 | 2.4554
-0.5 | 0.1609 | 0.04338 | -0.1212 | 3.7091
0 | 0.2184 | 0.04477 | -0.1246 | 4.8783
0.5 | 0.3355 | 0.04589 | -0.1354 | 7.311
1 | 0.3419 | 0.04467 | -0.1237 | 7.6539
1.5 | 0.4279 | 0.0464 | -0.1323 | 9.222
2 | 0.5126 | 0.04804 | -0.1397 | 10.6703
2.5 | 0.593 | 0.04948 | -0.1456 | 11.9846
3.5 | 0.7349 | 0.05215 | -0.1532 | 14.092
4 | 0.7783 | 0.05446 | -0.1531 | 14.2912
4.5 | 0.8484 | 0.05551 | -0.1556 | 15.2837
5 | 0.8945 | 0.05784 | -0.1553 | 15.4651
5.5 | 0.9379 | 0.06037 | -0.1547 | 15.5359
6 | 0.9972 | 0.06176 | -0.155 | 16.1464
6.5 | 1.0567 | 0.06305 | -0.155 | 16.7597
7 | 1.0368 | 0.07142 | -0.1509 | 14.5169
7.5 | 1.0514 | 0.07718 | -0.1491 | 13.6227
8 | 1.0615 | 0.08363 | -0.1475 | 12.6928
8.5 | 1.0628 | 0.09118 | -0.1462 | 11.6561
9 | 1.4801 | 0.04026 | -0.1429 | 36.7635
9.5 | 1.4476 | 0.04205 | -0.1275 | 34.4257
10 | 1.3993 | 0.04721 | -0.1138 | 29.6399
10.5 | 1.367 | 0.05452 | -0.1055 | 25.0734
11 | 1.3654 | 0.06038 | -0.1003 | 22.6134
11.5 | 1.4093 | 0.06359 | -0.0968 | 22.1623
12 | 1.5241 | 0.0669 | -0.0991 | 22.7818
12.5 | 1.5389 | 0.07359 | -0.0952 | 20.9118
13 | 1.5761 | 0.08137 | -0.094 | 19.3695
13.5 | 1.5496 | 0.08982 | -0.0887 | 17.2523
14 | 1.5127 | 0.09933 | -0.0853 | 15.229
14.5 | 1.3804 | 0.11624 | -0.0897 | 11.8754
15 | 1.3021 | 0.13771 | -0.1025 | 9.4554
15.5 | 1.1484 | 0.19715 | -0.1502 | 5.825
16.5 | 1.1319 | 0.2294 | -0.1768 | 4.9342
17 | 1.1675 | 0.24162 | -0.1776 | 4.832
17.5 | 1.1624 | 0.24341 | -0.1848 | 4.7755
18 | 1.1832 | 0.25206 | -0.1879 | 4.6941

## 5. Re 50k Mach 0.10 (2)
BIGFOIL.COM POLAR EXPORT
AF104k
AF104k |  |  |  | Cl Max: | 1.718 | at alpha= | 5.5 | deg
JavaFoil+Calcfoil stall+Eppler ext transition |  |  |  | L/D Max: | 52.42 | at alpha= | 3 | deg
Re: | 50000 |  |  | Cd Min: | 0.02223 | at alpha= | -2.5 | deg
Mach: | 0.1 |  |  | Cl=0 at alpha= | -9.4681 | deg
|  |  |  | @ Cl=0.1, Cd= | 0.067168
|  |  |  | @ Cl=0.4, Cd= | 0.048692
|  |  |  | @ Cl=0.6, Cd= | 0.035787
alpha (deg) | Cl | Cd | Cm | Cl/Cd
-20 | -0.536 | 0.28076 | -0.084 | -1.909
-19.5 | -0.536 | 0.2628 | -0.086 | -2.041
-19 | -0.534 | 0.24745 | -0.086 | -2.16
-18.5 | -0.53 | 0.23155 | -0.088 | -2.29
-18 | -0.524 | 0.21883 | -0.088 | -2.393
-17.5 | -0.514 | 0.20523 | -0.089 | -2.506
-17 | -0.502 | 0.19121 | -0.091 | -2.627
-16.5 | -0.487 | 0.18146 | -0.093 | -2.686
-16 | -0.47 | 1.4579 | -0.103 | -0.322
-15.5 | -0.448 | 0.15829 | -0.094 | -2.833
-15 | -0.425 | 0.14796 | -0.097 | -2.871
-14.5 | -0.398 | 0.13988 | -0.099 | -2.845
-14 | -0.368 | 0.13101 | -0.1 | -2.813
-13.5 | -0.336 | 0.12372 | -0.102 | -2.718
-13 | -0.301 | 0.11668 | -0.104 | -2.58
-12.5 | -0.263 | 0.1089 | -0.106 | -2.419
-12 | -0.224 | 0.10254 | -0.108 | -2.183
-11.5 | -0.183 | 0.09646 | -0.11 | -1.893
-11 | -0.14 | 0.09097 | -0.113 | -1.536
-10.5 | -0.096 | 0.08537 | -0.116 | -1.119
-10 | -0.05 | 0.08068 | -0.118 | -0.62
-9.5 | -0.003 | 0.07604 | -0.121 | -0.045
-9 | 0.044 | 0.07188 | -0.124 | 0.613
-8.5 | 0.092 | 0.0678 | -0.128 | 1.361
-8 | 0.141 | 0.06393 | -0.133 | 2.209
-7.5 | 0.191 | 0.0603 | -0.139 | 3.164
-7 | 0.241 | 0.05681 | -0.145 | 4.242
-6.5 | 0.292 | 0.05383 | -0.15 | 5.416
-6 | 0.342 | 0.05131 | -0.152 | 6.667
-5.5 | 0.393 | 0.04898 | -0.156 | 8.024
-5 | 0.444 | 0.04688 | -0.159 | 9.476
-4.5 | 0.496 | 0.04488 | -0.163 | 11.047
-4 | 0.549 | 0.04261 | -0.169 | 12.889
-3.5 | 0.697 | 0.02281 | -0.241 | 30.567
-3 | 0.763 | 0.02233 | -0.244 | 34.171
-2.5 | 0.824 | 0.02223 | -0.245 | 37.071
-2 | 0.884 | 0.02227 | -0.246 | 39.695
-1.5 | 0.944 | 0.02228 | -0.247 | 42.355
-1 | 0.993 | 0.02248 | -0.245 | 44.198
-0.5 | 1.051 | 0.02271 | -0.246 | 46.285
0 | 1.136 | 0.02323 | -0.248 | 48.902
0.5 | 1.195 | 0.0238 | -0.248 | 50.2
1 | 1.254 | 0.02455 | -0.249 | 51.077
1.5 | 1.312 | 0.02554 | -0.249 | 51.379
2 | 1.37 | 0.02665 | -0.249 | 51.407
2.5 | 1.425 | 0.02748 | -0.25 | 51.861
3 | 1.479 | 0.02821 | -0.25 | 52.42
3.5 | 1.531 | 0.02929 | -0.25 | 52.278
4 | 1.581 | 0.03052 | -0.251 | 51.797
4.5 | 1.63 | 0.03405 | -0.251 | 47.855
5 | 1.676 | 0.03522 | -0.251 | 47.581
5.5 | 1.718 | 0.03666 | -0.252 | 46.866
6 | 1.42 | 0.05297 | -0.113 | 26.817
6.5 | 1.447 | 0.05671 | -0.108 | 25.525
7 | 1.472 | 0.06121 | -0.105 | 24.046
7.5 | 1.493 | 0.06561 | -0.103 | 22.753
8 | 1.51 | 0.07022 | -0.102 | 21.511
8.5 | 1.524 | 0.07564 | -0.101 | 20.15
9 | 1.534 | 0.08171 | -0.1 | 18.77
9.5 | 1.539 | 0.08786 | -0.098 | 17.519
10 | 1.541 | 0.09575 | -0.098 | 16.092
10.5 | 1.538 | 0.10224 | -0.097 | 15.043

## 6. Re 50k Mach 0.25 (1)
BIGFOIL.COM POLAR EXPORT
AF104k
AF104k |  |  |  | Cl Max: | 1.4847 | at alpha= | 12.5 | deg
XFOIL ncrit=9 |  |  |  | L/D Max: | 30.0254 | at alpha= | 9.5 | deg
Re: | 50000 |  |  | Cd Min: | 0.04434 | at alpha= | -1 | deg
Mach: | 0.25 |  |  | Cl=0 at alpha= | -1.5916 | deg
|  |  |  | @ Cl=0.1, Cd= | 0.044593
|  |  |  | @ Cl=0.4, Cd= | 0.046699
|  |  |  | @ Cl=0.6, Cd= | 0.05066
alpha (deg) | Cl | Cd | Cm | Cl/Cd
-20 | -0.5642 | 0.2559 | -0.0059 | -2.2048
-19.5 | -0.5508 | 0.25015 | -0.0084 | -2.2019
-19 | -0.5347 | 0.24376 | -0.0102 | -2.1936
-18.5 | -0.5281 | 0.24183 | -0.0139 | -2.1838
-18 | -0.5077 | 0.23254 | -0.0147 | -2.1833
-17.5 | -0.4954 | 0.22761 | -0.0169 | -2.1765
-17 | -0.4863 | 0.22318 | -0.0195 | -2.179
-16.5 | -0.468 | 0.21559 | -0.0203 | -2.1708
-16 | -0.4647 | 0.21354 | -0.0233 | -2.1762
-15.5 | -0.4438 | 0.20437 | -0.0235 | -2.1716
-15 | -0.4358 | 0.20015 | -0.0254 | -2.1774
-14.5 | -0.4251 | 0.19399 | -0.0267 | -2.1914
-14 | -0.4104 | 0.1876 | -0.0271 | -2.1876
-13.5 | -0.4147 | 0.18558 | -0.0295 | -2.2346
-13 | -0.3907 | 0.17633 | -0.0287 | -2.2157
-12.5 | -0.4057 | 0.17658 | -0.0311 | -2.2975
-12 | -0.374 | 0.16502 | -0.0296 | -2.2664
-11.5 | -0.3882 | 0.16423 | -0.0312 | -2.3638
-11 | -0.3607 | 0.15414 | -0.0296 | -2.3401
-10.5 | -0.3862 | 0.15459 | -0.0309 | -2.4982
-10 | -0.3516 | 0.14343 | -0.0288 | -2.4514
-9.5 | -0.3879 | 0.1447 | -0.0294 | -2.6807
-9 | -0.3535 | 0.13424 | -0.0268 | -2.6333
-8.5 | -0.3515 | 0.12848 | -0.0253 | -2.7358
-8 | -0.3764 | 0.12719 | -0.0234 | -2.9594
-7.5 | -0.3581 | 0.1197 | -0.0206 | -2.9916
-7 | -0.3602 | 0.11462 | -0.0176 | -3.1426
-6.5 | -0.418 | 0.11581 | -0.0124 | -3.6094
-6 | -0.4102 | 0.10966 | -0.0085 | -3.7407
-5.5 | -0.4179 | 0.10526 | -0.0046 | -3.9702
-5 | -0.431 | 0.10141 | -0.0023 | -4.2501
-4.5 | -0.43 | 0.0959 | 0.0014 | -4.4838
-4 | -0.4209 | 0.09106 | 0.0071 | -4.6222
-3.5 | -0.4211 | 0.08661 | 0.0108 | -4.862
-3 | -0.2451 | 0.05718 | -0.0744 | -4.2865
-2.5 | -0.1499 | 0.04972 | -0.0914 | -3.0149
-2 | -0.0575 | 0.04585 | -0.1047 | -1.2541
-1.5 | 0.0129 | 0.04453 | -0.1115 | 0.28969
-1 | 0.0769 | 0.04434 | -0.1166 | 1.7343
-0.5 | 0.1381 | 0.04501 | -0.1211 | 3.0682
0 | 0.2578 | 0.04687 | -0.1346 | 5.5003
0.5 | 0.358 | 0.04751 | -0.1435 | 7.5353
1 | 0.3591 | 0.04617 | -0.1282 | 7.7778
1.5 | 0.4333 | 0.04713 | -0.1348 | 9.1937
2 | 0.5249 | 0.04886 | -0.1429 | 10.7429
2.5 | 0.5964 | 0.05055 | -0.1474 | 11.7982
3 | 0.6584 | 0.05245 | -0.1501 | 12.5529
3.5 | 0.7329 | 0.05387 | -0.1539 | 13.605
4 | 0.7813 | 0.05627 | -0.1543 | 13.8848
4.5 | 0.841 | 0.05816 | -0.1555 | 14.4601
5 | 0.913 | 0.05924 | -0.1574 | 15.4119
5.5 | 0.9251 | 0.06416 | -0.1544 | 14.4186
6 | 0.9694 | 0.06715 | -0.1538 | 14.4363
6.5 | 1.0146 | 0.07023 | -0.1532 | 14.4468
7 | 1.055 | 0.07384 | -0.1522 | 14.2876
7.5 | 1.0457 | 0.08191 | -0.1497 | 12.7665
8 | 1.0549 | 0.08875 | -0.1483 | 11.8862
8.5 | 1.0767 | 0.09473 | -0.1474 | 11.366
9 | 1.0688 | 0.10267 | -0.1458 | 10.4101
9.5 | 1.4166 | 0.04718 | -0.1187 | 30.0254
10 | 1.3747 | 0.05356 | -0.1081 | 25.6665
10.5 | 1.3549 | 0.06077 | -0.102 | 22.2955
11 | 1.3623 | 0.06638 | -0.0974 | 20.5227
11.5 | 1.407 | 0.06998 | -0.0935 | 20.1057
12 | 1.4507 | 0.07532 | -0.0908 | 19.2605
12.5 | 1.4847 | 0.08238 | -0.0887 | 18.0226
13 | 1.4502 | 0.09228 | -0.0864 | 15.7152
13.5 | 1.4058 | 0.10415 | -0.0875 | 13.4978
14 | 1.3568 | 0.11854 | -0.0929 | 11.4459
15 | 1.1692 | 0.18601 | -0.144 | 6.2857
15.5 | 1.1367 | 0.22135 | -0.1711 | 5.1353
16 | 1.1507 | 0.23085 | -0.1762 | 4.9846
16.5 | 1.149 | 0.23505 | -0.1831 | 4.8883
17 | 1.1874 | 0.24841 | -0.1838 | 4.78
17.5 | 1.1814 | 0.24959 | -0.1918 | 4.7334

## 7. Re 50k Mach 0.25 (2)
BIGFOIL.COM POLAR EXPORT
AF104k
AF104k |  |  |  | Cl Max: | 1.713 | at alpha= | 5 | deg
JavaFoil+Calcfoil stall+Eppler ext transition |  |  |  | L/D Max: | 51.695 | at alpha= | 3 | deg
Re: | 50000 |  |  | Cd Min: | 0.02264 | at alpha= | -2.5 | deg
Mach: | 0.25 |  |  | Cl=0 at alpha= | -9.4688 | deg
|  |  |  | @ Cl=0.1, Cd= | 0.068748
|  |  |  | @ Cl=0.4, Cd= | 0.049898
|  |  |  | @ Cl=0.6, Cd= | 0.038508
alpha (deg) | Cl | Cd | Cm | Cl/Cd
-20 | -0.32 | 0.406 | -0.082 | -0.788
-19.5 | -0.347 | 0.35023 | -0.083 | -0.99
-19 | -0.37 | 0.3176 | -0.084 | -1.165
-18.5 | -0.389 | 0.29648 | -0.085 | -1.312
-18 | -0.404 | 0.2733 | -0.086 | -1.478
-17.5 | -0.414 | 0.24656 | -0.088 | -1.681
-17 | -0.42 | 0.22608 | -0.089 | -1.859
-16.5 | -0.421 | 0.20726 | -0.09 | -2.033
-16 | -0.418 | 0.19421 | -0.092 | -2.15
-15.5 | -0.409 | 0.17759 | -0.095 | -2.303
-15 | -0.396 | 0.16225 | -0.096 | -2.438
-14.5 | -0.377 | 0.15266 | -0.097 | -2.472
-14 | -0.355 | 0.14045 | -0.1 | -2.526
-13.5 | -0.328 | 0.13237 | -0.102 | -2.477
-13 | -0.297 | 0.12233 | -0.104 | -2.424
-12.5 | -0.262 | 0.11474 | -0.106 | -2.28
-12 | -0.224 | 0.10703 | -0.109 | -2.092
-11.5 | -0.184 | 0.10021 | -0.112 | -1.832
-11 | -0.141 | 0.09414 | -0.114 | -1.5
-10.5 | -0.097 | 0.08816 | -0.117 | -1.098
-10 | -0.051 | 0.08271 | -0.12 | -0.615
-9.5 | -0.003 | 0.07779 | -0.123 | -0.045
-9 | 0.045 | 0.07346 | -0.126 | 0.612
-8.5 | 0.094 | 0.06922 | -0.129 | 1.364
-8 | 0.145 | 0.06521 | -0.135 | 2.216
-7.5 | 0.195 | 0.06139 | -0.141 | 3.183
-7 | 0.247 | 0.05779 | -0.147 | 4.273
-6.5 | 0.299 | 0.05466 | -0.152 | 5.47
-6 | 0.351 | 0.05216 | -0.155 | 6.727
-5.5 | 0.403 | 0.04976 | -0.158 | 8.102
-5 | 0.456 | 0.04762 | -0.161 | 9.567
-4.5 | 0.509 | 0.04556 | -0.166 | 11.167
-4 | 0.563 | 0.04355 | -0.171 | 12.923
-3.5 | 0.705 | 0.0242 | -0.242 | 29.109
-3 | 0.781 | 0.02281 | -0.25 | 34.251
-2.5 | 0.845 | 0.02264 | -0.252 | 37.331
-2 | 0.907 | 0.02271 | -0.253 | 39.947
-1.5 | 0.969 | 0.02274 | -0.254 | 42.599
-1 | 1.019 | 0.02298 | -0.252 | 44.362
-0.5 | 1.079 | 0.0232 | -0.252 | 46.483
0 | 1.167 | 0.02381 | -0.254 | 49.004
0.5 | 1.227 | 0.02464 | -0.255 | 49.815
1 | 1.287 | 0.02514 | -0.255 | 51.215
1.5 | 1.348 | 0.0265 | -0.256 | 50.848
2 | 1.407 | 0.02745 | -0.256 | 51.242
2.5 | 1.463 | 0.02836 | -0.256 | 51.576
3 | 1.517 | 0.02935 | -0.257 | 51.695
3.5 | 1.57 | 0.03045 | -0.257 | 51.556
4 | 1.62 | 0.03159 | -0.257 | 51.278
4.5 | 1.668 | 0.0355 | -0.258 | 46.988
5 | 1.713 | 0.0367 | -0.258 | 46.673
5.5 | 1.419 | 0.05064 | -0.123 | 28.028
6 | 1.446 | 0.0543 | -0.111 | 26.627
6.5 | 1.469 | 0.05859 | -0.108 | 25.076
7 | 1.489 | 0.06343 | -0.106 | 23.469
7.5 | 1.503 | 0.06846 | -0.105 | 21.953
8 | 1.512 | 0.07473 | -0.103 | 20.233
8.5 | 1.515 | 0.08111 | -0.102 | 18.68
9 | 1.512 | 0.08773 | -0.1 | 17.23
9.5 | 1.502 | 0.09588 | -0.099 | 15.663
10 | 1.485 | 0.10414 | -0.098 | 14.261

## 8. Re 50k Mach 0.50 (1)
BIGFOIL.COM POLAR EXPORT
AF104k
AF104k |  |  |  | Cl Max: | 1.3972 | at alpha= | 20 | deg
XFOIL ncrit=9 |  |  |  | L/D Max: | 11.9985 | at alpha= | 4 | deg
Re: | 50000 |  |  | Cd Min: | 0.05236 | at alpha= | 0 | deg
Mach: | 0.5 |  |  | Cl=0 at alpha= | -1.0122 | deg
|  |  |  | @ Cl=0.1, Cd= | 0.053051
|  |  |  | @ Cl=0.4, Cd= | 0.052954
|  |  |  | @ Cl=0.6, Cd= | 0.05593
alpha (deg) | Cl | Cd | Cm | Cl/Cd
-20 | -0.608 | 0.284 | -0.0033 | -2.1408
-19.5 | -0.5929 | 0.27838 | -0.0069 | -2.1298
-19 | -0.5746 | 0.26994 | -0.0094 | -2.1286
-18.5 | -0.5569 | 0.26268 | -0.0119 | -2.1201
-17.5 | -0.5233 | 0.24835 | -0.0169 | -2.1071
-17 | -0.5079 | 0.24211 | -0.0193 | -2.0978
-16.5 | -0.4957 | 0.23669 | -0.0221 | -2.0943
-16 | -0.475 | 0.22789 | -0.0231 | -2.0843
-15.5 | -0.4704 | 0.22597 | -0.0263 | -2.0817
-15 | -0.4454 | 0.21463 | -0.0266 | -2.0752
-14.5 | -0.4332 | 0.20913 | -0.0283 | -2.0714
-14 | -0.422 | 0.20303 | -0.0299 | -2.0785
-13.5 | -0.4048 | 0.19575 | -0.0303 | -2.0679
-13 | -0.4013 | 0.19181 | -0.0321 | -2.0922
-12.5 | -0.3798 | 0.18293 | -0.0317 | -2.0762
-12 | -0.388 | 0.18226 | -0.0334 | -2.1288
-11.5 | -0.3592 | 0.17093 | -0.0322 | -2.1014
-11 | -0.3768 | 0.17166 | -0.0334 | -2.195
-10.5 | -0.3428 | 0.15938 | -0.0317 | -2.1508
-10 | -0.365 | 0.15999 | -0.0322 | -2.2814
-9.5 | -0.3333 | 0.14891 | -0.0301 | -2.2383
-9 | -0.3335 | 0.14386 | -0.0291 | -2.3182
-8.5 | -0.3384 | 0.14036 | -0.0274 | -2.4109
-8 | -0.3248 | 0.13315 | -0.025 | -2.4394
-7.5 | -0.3329 | 0.12909 | -0.0228 | -2.5788
-7 | -0.3573 | 0.12791 | -0.0196 | -2.7934
-6.5 | -0.3438 | 0.12091 | -0.0163 | -2.8434
-6 | -0.3455 | 0.11609 | -0.0126 | -2.9761
-5.5 | -0.3508 | 0.11166 | -0.0085 | -3.1417
-5 | -0.363 | 0.10801 | -0.0037 | -3.3608
-4.5 | -0.3879 | 0.10554 | 0.0026 | -3.6754
-4 | -0.4196 | 0.10345 | 0.0076 | -4.0561
-3.5 | -0.4001 | 0.09701 | 0.013 | -4.1243
-3 | -0.4053 | 0.09308 | 0.0186 | -4.3543
-2.5 | -0.4164 | 0.08967 | 0.0247 | -4.6437
-2 | -0.3034 | 0.06711 | -0.0518 | -4.5209
-1.5 | -0.1926 | 0.05828 | -0.0788 | -3.3047
-1 | 0.0048 | 0.05402 | -0.1154 | 0.088856
-0.5 | 0.1542 | 0.0525 | -0.1367 | 2.9371
0 | 0.2721 | 0.05236 | -0.1497 | 5.1967
0.5 | 0.3708 | 0.05276 | -0.158 | 7.0281
1 | 0.4612 | 0.05336 | -0.1637 | 8.6432
1.5 | 0.4838 | 0.0531 | -0.1527 | 9.1111
2 | 0.5133 | 0.05317 | -0.1472 | 9.6539
2.5 | 0.5964 | 0.05574 | -0.1531 | 10.6997
3 | 0.6542 | 0.05879 | -0.1551 | 11.1277
3.5 | 0.716 | 0.06178 | -0.1572 | 11.5895
4 | 0.7781 | 0.06485 | -0.1588 | 11.9985
4.5 | 0.8038 | 0.06948 | -0.1573 | 11.5688
5 | 0.8463 | 0.07367 | -0.1571 | 11.4877
5.5 | 0.8908 | 0.07797 | -0.157 | 11.4249
6 | 0.925 | 0.0831 | -0.1565 | 11.1312
6.5 | 0.9473 | 0.08911 | -0.1556 | 10.6307
7 | 0.9493 | 0.09649 | -0.1545 | 9.8383
7.5 | 0.9515 | 0.10412 | -0.1541 | 9.1385
8 | 0.9744 | 0.11098 | -0.1543 | 8.78
8.5 | 0.9838 | 0.11854 | -0.1549 | 8.2993
9 | 0.9928 | 0.1261 | -0.1555 | 7.8731
9.5 | 1.0691 | 0.12459 | -0.1486 | 8.5809
10 | 1.1699 | 0.11203 | -0.131 | 10.4427
10.5 | 1.2264 | 0.1049 | -0.1167 | 11.6911
11 | 1.2181 | 0.11494 | -0.1182 | 10.5977
11.5 | 1.1947 | 0.12965 | -0.125 | 9.2148
12 | 1.1826 | 0.14371 | -0.1322 | 8.2291
12.5 | 1.1852 | 0.15547 | -0.1376 | 7.6233
13 | 1.1715 | 0.17221 | -0.149 | 6.8027
13.5 | 1.1749 | 0.18553 | -0.1571 | 6.3327
14 | 1.1942 | 0.19585 | -0.1615 | 6.0975
14.5 | 1.1955 | 0.21035 | -0.1721 | 5.6834
15 | 1.2046 | 0.22337 | -0.181 | 5.3928
15.5 | 1.2183 | 0.23672 | -0.1896 | 5.1466
16 | 1.2306 | 0.2581 | -0.204 | 4.7679
16.5 | 1.2442 | 0.26632 | -0.2112 | 4.6718
17 | 1.2663 | 0.2755 | -0.2163 | 4.5964
17.5 | 1.2929 | 0.28792 | -0.221 | 4.4905
18 | 1.3071 | 0.29409 | -0.2281 | 4.4446
18.5 | 1.3367 | 0.30775 | -0.2318 | 4.3435
19 | 1.353 | 0.3138 | -0.2386 | 4.3117
19.5 | 1.3757 | 0.32484 | -0.2441 | 4.235
20 | 1.3972 | 0.33356 | -0.2498 | 4.1888

## 9. Re 50k Mach 0.50 (2)
BIGFOIL.COM POLAR EXPORT
AF104k
AF104k |  |  |  | Cl Max: | 1.776 | at alpha= | 4 | deg
JavaFoil+Calcfoil stall+Eppler ext transition |  |  |  | L/D Max: | 49.387 | at alpha= | 2 | deg
Re: | 50000 |  |  | Cd Min: | 0.02476 | at alpha= | -2 | deg
Mach: | 0.5 |  |  | Cl=0 at alpha= | -9.4615 | deg
|  |  |  | @ Cl=0.1, Cd= | 0.077285
|  |  |  | @ Cl=0.4, Cd= | 0.055011
|  |  |  | @ Cl=0.6, Cd= | 0.0474
alpha (deg) | Cl | Cd | Cm | Cl/Cd
-20 | -0.587 | 0.47645 | -0.145 | -1.231
-19.5 | -0.559 | 0.34774 | -0.145 | -1.607
-19 | -0.531 | 0.31856 | -0.145 | -1.666
-18.5 | -0.503 | 0.28631 | -0.144 | -1.757
-18 | -0.475 | 0.3744 | -0.143 | -1.268
-17.5 | -0.447 | 0.32793 | -0.142 | -1.363
-17 | -0.419 | 0.28497 | -0.142 | -1.47
-16.5 | -0.391 | 0.3979 | -0.141 | -0.983
-16 | -0.363 | 0.30283 | -0.139 | -1.199
-15.5 | -0.335 | 0.25483 | -0.138 | -1.315
-15 | -0.307 | 0.232 | -0.137 | -1.324
-14.5 | -0.279 | 0.3072 | -0.134 | -0.909
-14 | -0.251 | 0.25668 | -0.133 | -0.98
-13.5 | -0.224 | 0.2013 | -0.131 | -1.111
-13 | -0.196 | 0.29838 | -0.129 | -0.656
-12.5 | -0.168 | 0.27912 | -0.125 | -0.602
-12 | -0.14 | 0.17225 | -0.123 | -0.814
-11.5 | -0.112 | 0.24875 | -0.117 | -0.452
-11 | -0.085 | 0.22613 | -0.107 | -0.375
-10.5 | -0.084 | 0.12164 | -0.112 | -0.692
-10 | -0.05 | 0.10349 | -0.118 | -0.482
-9.5 | -0.004 | 0.09191 | -0.126 | -0.039
-9 | 0.048 | 0.08339 | -0.131 | 0.573
-8.5 | 0.102 | 0.07705 | -0.136 | 1.323
-8 | 0.157 | 0.07156 | -0.14 | 2.201
-7.5 | 0.214 | 0.067 | -0.145 | 3.196
-7 | 0.272 | 0.06278 | -0.153 | 4.33
-6.5 | 0.33 | 0.05877 | -0.162 | 5.621
-6 | 0.389 | 0.05549 | -0.168 | 7.013
-5.5 | 0.448 | 0.05292 | -0.172 | 8.461
-5 | 0.507 | 0.05054 | -0.176 | 10.024
-4.5 | 0.566 | 0.04846 | -0.179 | 11.671
-4 | 0.625 | 0.04662 | -0.184 | 13.407
-3.5 | 0.685 | 0.04494 | -0.189 | 15.237
-3 | 0.748 | 0.04262 | -0.199 | 17.541
-2.5 | 0.931 | 0.02504 | -0.277 | 37.203
-2 | 1.005 | 0.02476 | -0.28 | 40.598
-1.5 | 1.075 | 0.02486 | -0.282 | 43.25
-1 | 1.144 | 0.02585 | -0.284 | 44.25
-0.5 | 1.196 | 0.02685 | -0.281 | 44.543
0 | 1.301 | 0.02696 | -0.282 | 48.263
0.5 | 1.368 | 0.02828 | -0.282 | 48.377
1 | 1.435 | 0.02976 | -0.284 | 48.217
1.5 | 1.5 | 0.03066 | -0.284 | 48.94
2 | 1.565 | 0.03169 | -0.284 | 49.387
2.5 | 1.624 | 0.03318 | -0.285 | 48.952
3 | 1.68 | 0.03473 | -0.285 | 48.366
3.5 | 1.732 | 0.03961 | -0.286 | 43.711
4 | 1.776 | 0.04119 | -0.286 | 43.113
4.5 | 1.465 | 0.04924 | -0.127 | 29.75
5 | 1.483 | 0.05405 | -0.12 | 27.445
5.5 | 1.485 | 0.06046 | -0.116 | 24.566
6 | 1.46 | 0.0689 | -0.112 | 21.187
6.5 | 1.367 | 0.0826 | -0.106 | 16.549
7 | 0.887 | 0.11431 | -0.099 | 7.759
7.5 | 0.914 | 0.19413 | -0.11 | 4.706
8 | 0.94 | 0.15105 | -0.115 | 6.222
8.5 | 0.966 | 0.22836 | -0.118 | 4.23
9 | 0.993 | 0.14566 | -0.126 | 6.814

## 10. Re 100k Mach 0.00 (1)
BIGFOIL.COM POLAR EXPORT
AF104k
AF104k |  |  |  | Cl Max: | 1.6404 | at alpha= | 13 | deg
XFOIL ncrit=9 |  |  |  | L/D Max: | 63.9218 | at alpha= | 5.5 | deg
Re: | 100000 |  |  | Cd Min: | 0.01996 | at alpha= | 4 | deg
Mach: | 0 |  |  | Cl=0 at alpha= | -3.1419 | deg
|  |  |  | @ Cl=0.1, Cd= | 0.034889
|  |  |  | @ Cl=0.4, Cd= | 0.032038
|  |  |  | @ Cl=0.6, Cd= | 0.027181
alpha (deg) | Cl | Cd | Cm | Cl/Cd
-20 | -0.5592 | 0.24623 | -0.0043 | -2.271
-19.5 | -0.5446 | 0.24016 | -0.006 | -2.2677
-19 | -0.5311 | 0.23487 | -0.0082 | -2.2613
-18 | -0.5056 | 0.22374 | -0.0125 | -2.2598
-17.5 | -0.4934 | 0.21838 | -0.0147 | -2.2594
-17 | -0.4845 | 0.2131 | -0.0175 | -2.2736
-16.5 | -0.4687 | 0.20705 | -0.0182 | -2.2637
-16 | -0.4646 | 0.20293 | -0.0216 | -2.2895
-15.5 | -0.4466 | 0.1958 | -0.0216 | -2.2809
-15 | -0.4366 | 0.19042 | -0.0233 | -2.2928
-14.5 | -0.4297 | 0.18474 | -0.0252 | -2.326
-14 | -0.4156 | 0.17883 | -0.0254 | -2.324
-13 | -0.3986 | 0.1675 | -0.0274 | -2.3797
-12.5 | -0.4067 | 0.16374 | -0.0304 | -2.4838
-12 | -0.3864 | 0.1561 | -0.029 | -2.4753
-11.5 | -0.3837 | 0.151 | -0.0298 | -2.5411
-11 | -0.3795 | 0.14498 | -0.0299 | -2.6176
-10.5 | -0.3776 | 0.1401 | -0.03 | -2.6952
-10 | -0.3795 | 0.13427 | -0.0301 | -2.8264
-9.5 | -0.3716 | 0.12898 | -0.0286 | -2.8811
-9 | -0.4156 | 0.12624 | -0.0313 | -3.2921
-8.5 | -0.3778 | 0.11892 | -0.0265 | -3.1769
-8 | -0.4327 | 0.11692 | -0.0271 | -3.7008
-7.5 | -0.3986 | 0.10948 | -0.0228 | -3.6408
-7 | -0.4264 | 0.10622 | -0.0198 | -4.0143
-6.5 | -0.4622 | 0.10129 | -0.0198 | -4.5631
-6 | -0.4531 | 0.09716 | -0.0149 | -4.6634
-5.5 | -0.4608 | 0.08969 | -0.0217 | -5.1377
-4.5 | -0.3031 | 0.04758 | -0.0881 | -6.3703
-4 | -0.2172 | 0.0406 | -0.1014 | -5.3498
-3.5 | -0.0717 | 0.03662 | -0.1224 | -1.9579
-3 | 0.0284 | 0.03555 | -0.1326 | 0.79887
-2.5 | 0.1227 | 0.03468 | -0.1413 | 3.5381
-2 | 0.21 | 0.03379 | -0.1485 | 6.2149
-1.5 | 0.2941 | 0.03312 | -0.1546 | 8.8798
-1 | 0.3771 | 0.03231 | -0.1604 | 11.6713
-0.5 | 0.4638 | 0.03128 | -0.1667 | 14.8274
0 | 0.5347 | 0.02993 | -0.1679 | 17.865
0.5 | 0.5702 | 0.02908 | -0.1606 | 19.608
1 | 0.603 | 0.02699 | -0.1535 | 22.3416
1.5 | 0.6915 | 0.02618 | -0.1596 | 26.4133
2 | 0.7761 | 0.0251 | -0.1643 | 30.9203
2.5 | 0.8625 | 0.02372 | -0.1689 | 36.3617
3 | 0.956 | 0.02209 | -0.1746 | 43.2775
3.5 | 1.0588 | 0.0205 | -0.1823 | 51.6488
4 | 1.15 | 0.01996 | -0.1883 | 57.6152
4.5 | 1.2328 | 0.02003 | -0.1929 | 61.5477
5 | 1.3049 | 0.02055 | -0.1956 | 63.4988
5.5 | 1.3577 | 0.02124 | -0.1943 | 63.9218
6 | 1.3992 | 0.02198 | -0.1906 | 63.6579
6.5 | 1.436 | 0.02277 | -0.1862 | 63.0654
7 | 1.4643 | 0.0236 | -0.1802 | 62.0466
7.5 | 1.4833 | 0.02451 | -0.1725 | 60.5182
8 | 1.4886 | 0.02569 | -0.1624 | 57.9447
8.5 | 1.4783 | 0.02773 | -0.1503 | 53.3105
9 | 1.4394 | 0.033 | -0.1359 | 43.6182
9.5 | 1.4198 | 0.03853 | -0.1261 | 36.8492
10 | 1.4087 | 0.04366 | -0.1184 | 32.2652
10.5 | 1.4065 | 0.0485 | -0.1124 | 29
11 | 1.4301 | 0.05207 | -0.1084 | 27.465
11.5 | 1.4856 | 0.05472 | -0.1071 | 27.1491
12 | 1.5613 | 0.05815 | -0.1084 | 26.8495
12.5 | 1.6388 | 0.06335 | -0.1111 | 25.869
13 | 1.6404 | 0.069 | -0.105 | 23.7739
13.5 | 1.6287 | 0.07513 | -0.0987 | 21.6784
14 | 1.6115 | 0.08189 | -0.0932 | 19.6788
14.5 | 1.5771 | 0.09001 | -0.0885 | 17.5214
15 | 1.5288 | 0.09982 | -0.0863 | 15.3156
15.5 | 1.4822 | 0.11101 | -0.0876 | 13.352
16 | 1.4441 | 0.12316 | -0.0918 | 11.7254
16.5 | 1.3175 | 0.15374 | -0.116 | 8.5697
17.5 | 1.2008 | 0.2332 | -0.1744 | 5.1492
18 | 1.2044 | 0.24027 | -0.1814 | 5.0127

## 11. Re 100k Mach 0.00 (2)
BIGFOIL.COM POLAR EXPORT
AF104k
AF104k |  |  |  | Cl Max: | 1.787 | at alpha= | 6.5 | deg
JavaFoil+Calcfoil stall+Eppler ext transition |  |  |  | L/D Max: | 65.6 | at alpha= | 1.5 | deg
Re: | 100000 |  |  | Cd Min: | 0.01656 | at alpha= | -1 | deg
Mach: | 0 |  |  | Cl=0 at alpha= | -9.4681 | deg
|  |  |  | @ Cl=0.1, Cd= | 0.058763
|  |  |  | @ Cl=0.4, Cd= | 0.03837
|  |  |  | @ Cl=0.6, Cd= | 0.017419
alpha (deg) | Cl | Cd | Cm | Cl/Cd
-20 | -0.56 | 0.23102 | -0.088 | -2.423
-19.5 | -0.557 | 0.22091 | -0.088 | -2.523
-19 | -0.553 | 0.20607 | -0.09 | -2.683
-18.5 | -0.546 | 0.19668 | -0.089 | -2.777
-18 | -0.537 | 0.18571 | -0.092 | -2.894
-17.5 | -0.526 | 0.17599 | -0.093 | -2.988
-17 | -0.512 | 0.16605 | -0.093 | -3.082
-16.5 | -0.495 | 0.15654 | -0.097 | -3.163
-16 | -0.476 | 0.14748 | -0.097 | -3.225
-15.5 | -0.453 | 0.13912 | -0.1 | -3.259
-15 | -0.428 | 0.13089 | -0.102 | -3.273
-14.5 | -0.401 | 0.12388 | -0.103 | -3.234
-14 | -0.37 | 0.11672 | -0.105 | -3.172
-13.5 | -0.337 | 0.10996 | -0.106 | -3.067
-13 | -0.302 | 0.10378 | -0.109 | -2.907
-12.5 | -0.264 | 0.09742 | -0.111 | -2.707
-12 | -0.224 | 0.09178 | -0.114 | -2.441
-11.5 | -0.183 | 0.08642 | -0.117 | -2.113
-11 | -0.14 | 0.08137 | -0.119 | -1.717
-10.5 | -0.095 | 0.07656 | -0.122 | -1.246
-10 | -0.05 | 0.07214 | -0.125 | -0.692
-9.5 | -0.003 | 0.06788 | -0.129 | -0.05
-9 | 0.044 | 0.06356 | -0.136 | 0.694
-8.5 | 0.093 | 0.05935 | -0.142 | 1.559
-8 | 0.142 | 0.05524 | -0.148 | 2.567
-7.5 | 0.192 | 0.05169 | -0.153 | 3.71
-7 | 0.242 | 0.04822 | -0.159 | 5.028
-6.5 | 0.294 | 0.04518 | -0.163 | 6.499
-6 | 0.345 | 0.04249 | -0.167 | 8.124
-5.5 | 0.4 | 0.03837 | -0.178 | 10.432
-5 | 0.517 | 0.01831 | -0.237 | 28.255
-4.5 | 0.582 | 0.0175 | -0.241 | 33.253
-4 | 0.644 | 0.01722 | -0.242 | 37.386
-3.5 | 0.704 | 0.01707 | -0.243 | 41.257
-3 | 0.763 | 0.017 | -0.244 | 44.909
-2.5 | 0.823 | 0.01696 | -0.245 | 48.498
-2 | 0.881 | 0.01694 | -0.246 | 52.039
-1.5 | 0.94 | 0.01695 | -0.246 | 55.471
-1 | 0.997 | 0.01656 | -0.246 | 60.191
-0.5 | 1.055 | 0.01666 | -0.247 | 63.309
0 | 1.132 | 0.01781 | -0.249 | 63.536
0.5 | 1.19 | 0.01838 | -0.249 | 64.776
1 | 1.249 | 0.01906 | -0.25 | 65.521
1.5 | 1.307 | 0.01992 | -0.25 | 65.6
2 | 1.365 | 0.02126 | -0.25 | 64.173
2.5 | 1.419 | 0.02192 | -0.251 | 64.758
3 | 1.473 | 0.02261 | -0.251 | 65.161
3.5 | 1.525 | 0.02334 | -0.251 | 65.348
4 | 1.575 | 0.02455 | -0.251 | 64.175
4.5 | 1.624 | 0.02952 | -0.251 | 54.991
5 | 1.67 | 0.03052 | -0.252 | 54.697
5.5 | 1.712 | 0.03184 | -0.252 | 53.787
6 | 1.752 | 0.03293 | -0.252 | 53.201
6.5 | 1.787 | 0.03385 | -0.252 | 52.801
7 | 1.47 | 0.05491 | -0.112 | 26.763
7.5 | 1.491 | 0.05877 | -0.109 | 25.376
8 | 1.51 | 0.06291 | -0.106 | 23.997
8.5 | 1.524 | 0.06711 | -0.104 | 22.717
9 | 1.536 | 0.07211 | -0.103 | 21.298
9.5 | 1.543 | 0.07715 | -0.101 | 20.004
10 | 1.547 | 0.08291 | -0.1 | 18.657
10.5 | 1.547 | 0.08863 | -0.099 | 17.451
11 | 1.543 | 0.09593 | -0.099 | 16.084
11.5 | 1.535 | 0.10153 | -0.098 | 15.121

## 12. Re 100k Mach 0.00 (3)
BIGFOIL.COM POLAR EXPORT
AF104k
AF104k |  |  |  | Cl Max: | 1.6055 | at alpha= | 13 | deg
NF |  |  |  | L/D Max: | 63.8701 | at alpha= | 6 | deg
Re: | 100000 |  |  | Cd Min: | 0.01974 | at alpha= | 4 | deg
Mach: | 0 |  |  | Cl=0 at alpha= | -3.1585 | deg
|  |  |  | @ Cl=0.1, Cd= | 0.034628
|  |  |  | @ Cl=0.4, Cd= | 0.032828
|  |  |  | @ Cl=0.6, Cd= | 0.027856
alpha (deg) | Cl | Cd | Cm | Cl/Cd
-20 | -0.56209 | 0.23901 | -0.0039982 | -2.3517
-19.5 | -0.54924 | 0.23388 | -0.0063376 | -2.3484
-19 | -0.53647 | 0.22874 | -0.0085786 | -2.3453
-18.5 | -0.52376 | 0.2236 | -0.010717 | -2.3423
-18 | -0.51114 | 0.21845 | -0.012749 | -2.3399
-17.5 | -0.49873 | 0.21327 | -0.014674 | -2.3384
-17 | -0.48662 | 0.20807 | -0.016496 | -2.3387
-16.5 | -0.47491 | 0.20281 | -0.01822 | -2.3416
-16 | -0.4637 | 0.19751 | -0.019848 | -2.3478
-15.5 | -0.45306 | 0.19215 | -0.021376 | -2.3579
-15 | -0.44303 | 0.18674 | -0.022798 | -2.3724
-14.5 | -0.43363 | 0.18132 | -0.024105 | -2.3915
-14 | -0.42486 | 0.1759 | -0.025293 | -2.4153
-13.5 | -0.41674 | 0.17049 | -0.02636 | -2.4443
-13 | -0.40927 | 0.16509 | -0.027306 | -2.4791
-12.5 | -0.40247 | 0.1597 | -0.028125 | -2.5202
-12 | -0.39637 | 0.15433 | -0.028796 | -2.5684
-11.5 | -0.39107 | 0.149 | -0.029286 | -2.6246
-11 | -0.38681 | 0.14376 | -0.029536 | -2.6907
-10.5 | -0.38399 | 0.13861 | -0.029464 | -2.7702
-10 | -0.38307 | 0.13357 | -0.028997 | -2.868
-9.5 | -0.38426 | 0.12859 | -0.028124 | -2.9882
-9 | -0.38753 | 0.12362 | -0.026909 | -3.1349
-8.5 | -0.39324 | 0.1186 | -0.025434 | -3.3158
-8 | -0.40248 | 0.11361 | -0.02379 | -3.5425
-7.5 | -0.41546 | 0.1088 | -0.022175 | -3.8185
-7 | -0.42982 | 0.10419 | -0.020825 | -4.1255
-6.5 | -0.44269 | 0.09991 | -0.019593 | -4.4308
-6 | -0.45039 | 0.09564 | -0.018933 | -4.7093
-5.5 | -0.45671 | 0.089087 | -0.022146 | -5.1265
-5 | -0.47321 | 0.089033 | -0.02597 | -5.315
-4.5 | -0.37006 | 0.067015 | -0.068199 | -5.5221
-4 | -0.2021 | 0.047875 | -0.10183 | -4.2213
-3.5 | -0.071894 | 0.038584 | -0.12203 | -1.8633
-3 | 0.033373 | 0.035119 | -0.13407 | 0.95026
-2.5 | 0.12545 | 0.034441 | -0.14222 | 3.6426
-2 | 0.21364 | 0.034031 | -0.14945 | 6.2779
-1.5 | 0.30273 | 0.033631 | -0.15645 | 9.0015
-1 | 0.39134 | 0.032963 | -0.16327 | 11.8722
-0.5 | 0.47897 | 0.031601 | -0.16967 | 15.1569
0 | 0.53772 | 0.03016 | -0.16713 | 17.8287
0.5 | 0.57405 | 0.028874 | -0.16029 | 19.8814
1 | 0.61699 | 0.02719 | -0.15622 | 22.6921
1.5 | 0.68806 | 0.02569 | -0.15853 | 26.7832
2 | 0.78037 | 0.024301 | -0.16505 | 32.1121
2.5 | 0.87832 | 0.022661 | -0.17225 | 38.7588
3 | 0.98112 | 0.021035 | -0.1801 | 46.6432
3.5 | 1.0822 | 0.019998 | -0.18753 | 54.1149
4 | 1.1718 | 0.01974 | -0.19279 | 59.364
4.5 | 1.2481 | 0.020062 | -0.19573 | 62.2134
5 | 1.3145 | 0.02073 | -0.19705 | 63.4103
5.5 | 1.3737 | 0.021538 | -0.19724 | 63.7819
6 | 1.4262 | 0.02233 | -0.19622 | 63.8701
6.5 | 1.4704 | 0.023027 | -0.19347 | 63.8572
7 | 1.5019 | 0.023654 | -0.18809 | 63.4915
7.5 | 1.5156 | 0.024481 | -0.17918 | 61.9078
8 | 1.5087 | 0.025884 | -0.16668 | 58.2877
8.5 | 1.4763 | 0.029039 | -0.15106 | 50.8364
9 | 1.4297 | 0.03519 | -0.13554 | 40.6286
9.5 | 1.408 | 0.040744 | -0.12574 | 34.5582
10 | 1.3942 | 0.046073 | -0.11808 | 30.2607
10.5 | 1.3965 | 0.050738 | -0.11229 | 27.5249
11 | 1.4304 | 0.054166 | -0.10925 | 26.4081
11.5 | 1.4886 | 0.057358 | -0.10876 | 25.9519
12 | 1.5502 | 0.061488 | -0.10901 | 25.211
12.5 | 1.593 | 0.067169 | -0.10752 | 23.7159
13 | 1.6055 | 0.074311 | -0.10328 | 21.6055
13.5 | 1.5942 | 0.082278 | -0.097506 | 19.3757
14 | 1.5688 | 0.090699 | -0.092168 | 17.2964
14.5 | 1.5247 | 0.10031 | -0.088183 | 15.1997
15 | 1.4557 | 0.11121 | -0.085563 | 13.0898
15.5 | 1.4013 | 0.11356 | -0.085158 | 12.3401
16 | 1.2809 | 0.13891 | -0.10038 | 9.2209
16.5 | 1.209 | 0.17105 | -0.1249 | 7.0684
17 | 1.0553 | 0.2041 | -0.14159 | 5.1704
17.5 | 0.94982 | 0.22884 | -0.14651 | 4.1506
18 | 0.90089 | 0.23837 | -0.14607 | 3.7794
18.5 | 0.89442 | 0.24187 | -0.14737 | 3.698
19 | 0.92269 | 0.24586 | -0.15274 | 3.7529
19.5 | 0.96694 | 0.25096 | -0.16059 | 3.853
20 | 1.0124 | 0.25672 | -0.16901 | 3.9437

## 13. Re 100k Mach 0.10 (1)
BIGFOIL.COM POLAR EXPORT
AF104k
AF104k |  |  |  | Cl Max: | 1.6335 | at alpha= | 12.5 | deg
XFOIL ncrit=9 |  |  |  | L/D Max: | 63.0948 | at alpha= | 5.5 | deg
Re: | 100000 |  |  | Cd Min: | 0.02004 | at alpha= | 4 | deg
Mach: | 0.1 |  |  | Cl=0 at alpha= | -3.1397 | deg
|  |  |  | @ Cl=0.1, Cd= | 0.035038
|  |  |  | @ Cl=0.4, Cd= | 0.032123
|  |  |  | @ Cl=0.6, Cd= | 0.028473
alpha (deg) | Cl | Cd | Cm | Cl/Cd
-20 | -0.561 | 0.24723 | -0.0043 | -2.2691
-19.5 | -0.5458 | 0.24099 | -0.0059 | -2.2648
-19 | -0.5323 | 0.23567 | -0.0082 | -2.2587
-18.5 | -0.5229 | 0.23082 | -0.0116 | -2.2654
-18 | -0.5064 | 0.22446 | -0.0125 | -2.2561
-17.5 | -0.4943 | 0.21909 | -0.0148 | -2.2562
-17 | -0.4846 | 0.21364 | -0.0174 | -2.2683
-16.5 | -0.4691 | 0.20768 | -0.0182 | -2.2588
-16 | -0.4658 | 0.20375 | -0.0218 | -2.2861
-15.5 | -0.4466 | 0.19638 | -0.0216 | -2.2742
-15 | -0.437 | 0.19103 | -0.0234 | -2.2876
-14.5 | -0.429 | 0.1852 | -0.0252 | -2.3164
-14 | -0.4153 | 0.17935 | -0.0255 | -2.3156
-13 | -0.398 | 0.16801 | -0.0275 | -2.3689
-12.5 | -0.4074 | 0.16448 | -0.0306 | -2.4769
-12 | -0.3853 | 0.15658 | -0.029 | -2.4607
-11.5 | -0.3837 | 0.15159 | -0.03 | -2.5312
-11 | -0.3777 | 0.14545 | -0.0299 | -2.5968
-10.5 | -0.3775 | 0.1407 | -0.0302 | -2.683
-10 | -0.3769 | 0.13471 | -0.03 | -2.7979
-9.5 | -0.3702 | 0.12948 | -0.0287 | -2.8591
-9 | -0.4042 | 0.12591 | -0.0307 | -3.2102
-8.5 | -0.3759 | 0.11942 | -0.0266 | -3.1477
-8 | -0.4321 | 0.11759 | -0.0273 | -3.6746
-7.5 | -0.3951 | 0.10995 | -0.0229 | -3.5935
-7 | -0.426 | 0.10685 | -0.0201 | -3.9869
-6.5 | -0.458 | 0.10203 | -0.0189 | -4.4889
-6 | -0.4512 | 0.09783 | -0.0146 | -4.6121
-5.5 | -0.4608 | 0.09062 | -0.0207 | -5.085
-5 | -0.4412 | 0.08108 | -0.0361 | -5.4415
-4.5 | -0.4252 | 0.07738 | -0.0325 | -5.495
-4 | -0.2829 | 0.0573 | -0.0761 | -4.9372
-3.5 | -0.0717 | 0.0371 | -0.1231 | -1.9326
-3 | 0.0278 | 0.03575 | -0.1332 | 0.77762
-2.5 | 0.1221 | 0.03482 | -0.1419 | 3.5066
-2 | 0.211 | 0.03392 | -0.1492 | 6.2205
-1.5 | 0.296 | 0.0332 | -0.1555 | 8.9157
-1 | 0.3802 | 0.03236 | -0.1614 | 11.7491
-0.5 | 0.4672 | 0.03132 | -0.1676 | 14.917
0 | 0.5408 | 0.02993 | -0.1694 | 18.0688
0.5 | 0.5774 | 0.02904 | -0.1621 | 19.8829
1.5 | 0.6974 | 0.02603 | -0.1605 | 26.7922
2 | 0.7826 | 0.02492 | -0.1652 | 31.4045
2.5 | 0.8698 | 0.02354 | -0.1699 | 36.9499
3 | 0.9646 | 0.02193 | -0.1758 | 43.9854
3.5 | 1.0722 | 0.02031 | -0.1843 | 52.7917
4 | 1.1566 | 0.02004 | -0.189 | 57.7146
4.5 | 1.2345 | 0.02025 | -0.1925 | 60.963
5 | 1.3027 | 0.02085 | -0.1944 | 62.4796
5.5 | 1.3578 | 0.02152 | -0.1934 | 63.0948
6 | 1.4017 | 0.02222 | -0.1901 | 63.0828
6.5 | 1.4392 | 0.023 | -0.1856 | 62.5739
7 | 1.4668 | 0.02383 | -0.1793 | 61.5527
7.5 | 1.4854 | 0.02477 | -0.1715 | 59.9677
8 | 1.4878 | 0.02603 | -0.1609 | 57.1571
8.5 | 1.4749 | 0.02829 | -0.1483 | 52.135
9 | 1.4351 | 0.0339 | -0.1342 | 42.3333
9.5 | 1.417 | 0.03938 | -0.1248 | 35.9827
10 | 1.4056 | 0.04464 | -0.1173 | 31.4875
10.5 | 1.4043 | 0.04952 | -0.1115 | 28.3582
11 | 1.4299 | 0.05301 | -0.1075 | 26.9742
11.5 | 1.4876 | 0.05566 | -0.1062 | 26.7266
12 | 1.5604 | 0.0593 | -0.107 | 26.3137
12.5 | 1.6335 | 0.06468 | -0.1089 | 25.2551
13 | 1.6302 | 0.07056 | -0.1026 | 23.1037
13.5 | 1.612 | 0.07703 | -0.0961 | 20.9269
14 | 1.5866 | 0.08428 | -0.0909 | 18.8253
14.5 | 1.5507 | 0.09275 | -0.0873 | 16.7191
15 | 1.5052 | 0.1029 | -0.0865 | 14.6278
15.5 | 1.4597 | 0.1147 | -0.0893 | 12.7262
16 | 1.422 | 0.12749 | -0.0949 | 11.1538
16.5 | 1.3012 | 0.15992 | -0.1213 | 8.1366
17.5 | 1.2023 | 0.23454 | -0.1762 | 5.1262

## 14. Re 100k Mach 0.10 (2)
BIGFOIL.COM POLAR EXPORT
AF104k
AF104k |  |  |  | Cl Max: | 1.793 | at alpha= | 6.5 | deg
JavaFoil+Calcfoil stall+Eppler ext transition |  |  |  | L/D Max: | 65.439 | at alpha= | 1 | deg
Re: | 100000 |  |  | Cd Min: | 0.0166 | at alpha= | -1 | deg
Mach: | 0.1 |  |  | Cl=0 at alpha= | -9.4681 | deg
|  |  |  | @ Cl=0.1, Cd= | 0.059007
|  |  |  | @ Cl=0.4, Cd= | 0.038224
|  |  |  | @ Cl=0.6, Cd= | 0.017511
alpha (deg) | Cl | Cd | Cm | Cl/Cd
-20 | -0.536 | 0.2394 | -0.086 | -2.239
-19.5 | -0.536 | 0.22497 | -0.088 | -2.385
-19 | -0.535 | 0.21364 | -0.089 | -2.502
-18.5 | -0.531 | 0.20153 | -0.091 | -2.633
-18 | -0.524 | 0.19111 | -0.091 | -2.741
-17.5 | -0.514 | 0.17758 | -0.092 | -2.897
-17 | -0.502 | 0.16859 | -0.094 | -2.981
-16.5 | -0.488 | 0.15805 | -0.095 | -3.085
-16 | -0.47 | 1.0703 | -0.103 | -0.439
-15.5 | -0.449 | 0.142 | -0.099 | -3.161
-15 | -0.425 | 0.1324 | -0.101 | -3.21
-14.5 | -0.398 | 0.12509 | -0.103 | -3.185
-14 | -0.369 | 0.11748 | -0.105 | -3.139
-13.5 | -0.337 | 0.11117 | -0.107 | -3.028
-13 | -0.301 | 0.10442 | -0.109 | -2.886
-12.5 | -0.264 | 0.09796 | -0.112 | -2.693
-12 | -0.224 | 0.0925 | -0.114 | -2.424
-11.5 | -0.183 | 0.08698 | -0.116 | -2.103
-11 | -0.14 | 0.08192 | -0.119 | -1.709
-10.5 | -0.096 | 0.07686 | -0.123 | -1.245
-10 | -0.05 | 0.07245 | -0.126 | -0.692
-9.5 | -0.003 | 0.06806 | -0.13 | -0.051
-9 | 0.044 | 0.0638 | -0.136 | 0.694
-8.5 | 0.093 | 0.05958 | -0.142 | 1.56
-8 | 0.142 | 0.05557 | -0.148 | 2.562
-7.5 | 0.193 | 0.05196 | -0.153 | 3.705
-7 | 0.244 | 0.04838 | -0.159 | 5.033
-6.5 | 0.295 | 0.04526 | -0.164 | 6.52
-6 | 0.346 | 0.0428 | -0.167 | 8.096
-5.5 | 0.403 | 0.03797 | -0.18 | 10.616
-5 | 0.519 | 0.01847 | -0.238 | 28.077
-4.5 | 0.584 | 0.0176 | -0.242 | 33.213
-4 | 0.647 | 0.01725 | -0.243 | 37.487
-3.5 | 0.707 | 0.01714 | -0.245 | 41.272
-3 | 0.767 | 0.01705 | -0.245 | 44.998
-2.5 | 0.827 | 0.01697 | -0.246 | 48.718
-2 | 0.886 | 0.01695 | -0.247 | 52.251
-1.5 | 0.945 | 0.01702 | -0.247 | 55.497
-1 | 1.001 | 0.0166 | -0.247 | 60.344
-0.5 | 1.06 | 0.01675 | -0.248 | 63.268
0 | 1.137 | 0.01791 | -0.25 | 63.501
0.5 | 1.196 | 0.01849 | -0.25 | 64.701
1 | 1.255 | 0.01918 | -0.251 | 65.439
1.5 | 1.313 | 0.02019 | -0.251 | 65.06
2 | 1.371 | 0.02132 | -0.251 | 64.317
2.5 | 1.426 | 0.02207 | -0.252 | 64.615
3 | 1.48 | 0.02267 | -0.252 | 65.269
3.5 | 1.532 | 0.02365 | -0.252 | 64.794
4 | 1.583 | 0.02483 | -0.253 | 63.742
4.5 | 1.631 | 0.02971 | -0.253 | 54.877
5 | 1.677 | 0.03072 | -0.253 | 54.571
5.5 | 1.719 | 0.03206 | -0.253 | 53.615
6 | 1.758 | 0.03321 | -0.253 | 52.937
6.5 | 1.793 | 0.0343 | -0.253 | 52.275
7 | 1.473 | 0.05537 | -0.111 | 26.605
7.5 | 1.494 | 0.05913 | -0.107 | 25.263
8 | 1.511 | 0.06348 | -0.106 | 23.807
8.5 | 1.525 | 0.06781 | -0.104 | 22.483
9 | 1.534 | 0.07283 | -0.103 | 21.068
9.5 | 1.54 | 0.07853 | -0.102 | 19.609
10 | 1.541 | 0.08421 | -0.101 | 18.303
10.5 | 1.538 | 0.09012 | -0.1 | 17.071
11 | 1.532 | 0.09606 | -0.099 | 15.945
11.5 | 1.521 | 0.10407 | -0.098 | 14.614

## 15. Re 100k Mach 0.25 (1)
BIGFOIL.COM POLAR EXPORT
AF104k
AF104k |  |  |  | Cl Max: | 1.5794 | at alpha= | 13 | deg
XFOIL ncrit=9 |  |  |  | L/D Max: | 60.686 | at alpha= | 5.5 | deg
Re: | 100000 |  |  | Cd Min: | 0.02062 | at alpha= | 4 | deg
Mach: | 0.25 |  |  | Cl=0 at alpha= | -3.132 | deg
|  |  |  | @ Cl=0.1, Cd= | 0.03613
|  |  |  | @ Cl=0.4, Cd= | 0.032622
|  |  |  | @ Cl=0.6, Cd= | 0.029336
alpha (deg) | Cl | Cd | Cm | Cl/Cd
-20 | -0.57 | 0.25246 | -0.0042 | -2.2578
-19.5 | -0.5529 | 0.24576 | -0.0055 | -2.2498
-19 | -0.5399 | 0.24041 | -0.0084 | -2.2457
-18.5 | -0.5266 | 0.23445 | -0.0108 | -2.2461
-18 | -0.5114 | 0.22855 | -0.0125 | -2.2376
-17.5 | -0.5005 | 0.22338 | -0.0154 | -2.2406
-17 | -0.4863 | 0.217 | -0.017 | -2.241
-16.5 | -0.4721 | 0.21123 | -0.0185 | -2.235
-16 | -0.4646 | 0.20616 | -0.0215 | -2.2536
-15.5 | -0.4475 | 0.19961 | -0.0219 | -2.2419
-15 | -0.4409 | 0.19476 | -0.0246 | -2.2638
-14.5 | -0.4264 | 0.18798 | -0.0251 | -2.2683
-14 | -0.4148 | 0.1823 | -0.0261 | -2.2754
-13.5 | -0.4104 | 0.17688 | -0.0282 | -2.3202
-13 | -0.3957 | 0.17079 | -0.028 | -2.3169
-12 | -0.3802 | 0.15923 | -0.0294 | -2.3877
-11.5 | -0.3859 | 0.15512 | -0.0314 | -2.4878
-11 | -0.3697 | 0.148 | -0.03 | -2.498
-10.5 | -0.3793 | 0.14421 | -0.0315 | -2.6302
-10 | -0.3654 | 0.13715 | -0.0299 | -2.6642
-9.5 | -0.3652 | 0.13229 | -0.0294 | -2.7606
-9 | -0.3733 | 0.12703 | -0.0293 | -2.9387
-8.5 | -0.3687 | 0.12219 | -0.0272 | -3.0174
-8 | -0.3952 | 0.11807 | -0.0271 | -3.3472
-7.5 | -0.38 | 0.1125 | -0.0234 | -3.3778
-7 | -0.4271 | 0.11049 | -0.0215 | -3.8655
-6.5 | -0.4164 | 0.10443 | -0.0175 | -3.9874
-6 | -0.4446 | 0.10127 | -0.0148 | -4.3902
-5.5 | -0.4564 | 0.09524 | -0.0161 | -4.7921
-4 | -0.226 | 0.04714 | -0.1004 | -4.7942
-3.5 | -0.0875 | 0.04006 | -0.1231 | -2.1842
-3 | 0.0314 | 0.0372 | -0.1377 | 0.84409
-2.5 | 0.1237 | 0.03576 | -0.1458 | 3.4592
-2 | 0.2138 | 0.03472 | -0.153 | 6.1578
-1.5 | 0.3011 | 0.03371 | -0.1593 | 8.9321
-1 | 0.388 | 0.0328 | -0.1652 | 11.8293
0 | 0.5636 | 0.03019 | -0.1761 | 18.6684
0.5 | 0.6011 | 0.02931 | -0.1683 | 20.5084
1 | 0.6331 | 0.0278 | -0.1601 | 22.7734
1.5 | 0.7062 | 0.02616 | -0.1618 | 26.9954
2 | 0.7969 | 0.025 | -0.167 | 31.876
2.5 | 0.8909 | 0.02356 | -0.1724 | 37.8141
3 | 0.9933 | 0.02197 | -0.1792 | 45.2117
3.5 | 1.1023 | 0.02072 | -0.1875 | 53.1998
4 | 1.1916 | 0.02062 | -0.1925 | 57.7886
4.5 | 1.2613 | 0.02117 | -0.194 | 59.5796
5 | 1.3248 | 0.02201 | -0.1944 | 60.1908
5.5 | 1.38 | 0.02274 | -0.1927 | 60.686
6 | 1.4243 | 0.02348 | -0.1888 | 60.6601
6.5 | 1.4592 | 0.02429 | -0.1831 | 60.0741
7 | 1.4819 | 0.02519 | -0.1752 | 58.8289
7.5 | 1.4914 | 0.02634 | -0.1652 | 56.6211
8 | 1.4842 | 0.02808 | -0.1528 | 52.8561
8.5 | 1.4571 | 0.03179 | -0.139 | 45.8352
9 | 1.4198 | 0.03833 | -0.1271 | 37.0415
9.5 | 1.4022 | 0.0443 | -0.1191 | 31.6524
10 | 1.3914 | 0.05018 | -0.1128 | 27.7282
10.5 | 1.3937 | 0.05528 | -0.1077 | 25.2116
11 | 1.4292 | 0.05827 | -0.1035 | 24.5272
11.5 | 1.4885 | 0.06128 | -0.1012 | 24.2901
12 | 1.5429 | 0.06599 | -0.0995 | 23.3808
12.5 | 1.5548 | 0.07205 | -0.0957 | 21.5795
13 | 1.5794 | 0.07923 | -0.0932 | 19.9344
13.5 | 1.5468 | 0.08731 | -0.0889 | 17.7162
14 | 1.509 | 0.09653 | -0.0872 | 15.6324
14.5 | 1.4695 | 0.10706 | -0.0885 | 13.7259
15 | 1.4315 | 0.11896 | -0.0928 | 12.0335
16 | 1.2903 | 0.16351 | -0.1267 | 7.8913
16.5 | 1.2044 | 0.22804 | -0.1723 | 5.2815
17.5 | 1.2134 | 0.24192 | -0.1859 | 5.0157
18 | 1.2238 | 0.24927 | -0.1919 | 4.9095

## 16. Re 100k Mach 0.25 (2)
BIGFOIL.COM POLAR EXPORT
AF104k
AF104k |  |  |  | Cl Max: | 1.79 | at alpha= | 6 | deg
JavaFoil+Calcfoil stall+Eppler ext transition |  |  |  | L/D Max: | 65.392 | at alpha= | 1 | deg
Re: | 100000 |  |  | Cd Min: | 0.01694 | at alpha= | -1 | deg
Mach: | 0.25 |  |  | Cl=0 at alpha= | -9.4592 | deg
|  |  |  | @ Cl=0.1, Cd= | 0.060769
|  |  |  | @ Cl=0.4, Cd= | 0.041542
|  |  |  | @ Cl=0.6, Cd= | 0.018079
alpha (deg) | Cl | Cd | Cm | Cl/Cd
-20 | -0.32 | 0.32685 | -0.084 | -0.979
-19.5 | -0.347 | 0.29614 | -0.084 | -1.171
-19 | -0.37 | 0.26199 | -0.084 | -1.412
-18.5 | -0.389 | 0.24531 | -0.085 | -1.586
-18 | -0.404 | 0.22716 | -0.086 | -1.778
-17.5 | -0.415 | 0.21045 | -0.09 | -1.97
-17 | -0.42 | 0.19306 | -0.091 | -2.178
-16.5 | -0.421 | 0.17749 | -0.092 | -2.375
-16 | -0.418 | 0.16725 | -0.094 | -2.498
-15.5 | -0.409 | 0.15437 | -0.098 | -2.651
-15 | -0.396 | 0.14422 | -0.099 | -2.744
-14.5 | -0.378 | 0.13409 | -0.101 | -2.816
-14 | -0.355 | 0.12535 | -0.105 | -2.832
-13.5 | -0.328 | 0.11674 | -0.106 | -2.811
-13 | -0.297 | 0.10918 | -0.108 | -2.718
-12.5 | -0.262 | 0.10237 | -0.111 | -2.557
-12 | -0.224 | 0.09583 | -0.114 | -2.339
-11.5 | -0.184 | 0.08961 | -0.117 | -2.052
-11 | -0.141 | 0.08415 | -0.119 | -1.68
-10.5 | -0.097 | 0.07892 | -0.123 | -1.229
-10 | -0.051 | 0.0742 | -0.126 | -0.687
-9.5 | -0.004 | 0.06964 | -0.13 | -0.05
-9 | 0.045 | 0.06543 | -0.135 | 0.69
-8.5 | 0.095 | 0.06119 | -0.141 | 1.55
-8 | 0.146 | 0.0569 | -0.149 | 2.558
-7.5 | 0.197 | 0.05309 | -0.155 | 3.711
-7 | 0.249 | 0.04944 | -0.161 | 5.044
-6.5 | 0.302 | 0.04629 | -0.166 | 6.527
-6 | 0.354 | 0.04411 | -0.168 | 8.034
-5.5 | 0.409 | 0.04104 | -0.175 | 9.961
-5 | 0.511 | 0.02252 | -0.231 | 22.693
-4.5 | 0.597 | 0.0181 | -0.247 | 32.991
-4 | 0.663 | 0.01763 | -0.249 | 37.594
-3.5 | 0.726 | 0.01744 | -0.251 | 41.601
-3 | 0.787 | 0.01733 | -0.252 | 45.432
-2.5 | 0.849 | 0.01729 | -0.253 | 49.075
-2 | 0.909 | 0.01727 | -0.253 | 52.65
-1.5 | 0.97 | 0.01726 | -0.254 | 56.185
-1 | 1.028 | 0.01694 | -0.254 | 60.704
-0.5 | 1.088 | 0.01708 | -0.255 | 63.706
0 | 1.168 | 0.01841 | -0.257 | 63.445
0.5 | 1.229 | 0.01925 | -0.257 | 63.817
1 | 1.289 | 0.01971 | -0.258 | 65.392
1.5 | 1.349 | 0.02117 | -0.258 | 63.722
2 | 1.408 | 0.02203 | -0.258 | 63.917
2.5 | 1.464 | 0.02286 | -0.258 | 64.053
3 | 1.518 | 0.02357 | -0.259 | 64.408
3.5 | 1.571 | 0.02461 | -0.259 | 63.832
4 | 1.621 | 0.02564 | -0.259 | 63.247
4.5 | 1.669 | 0.03114 | -0.259 | 53.597
5 | 1.714 | 0.03207 | -0.26 | 53.432
5.5 | 1.754 | 0.03339 | -0.26 | 52.548
6 | 1.79 | 0.03479 | -0.26 | 51.464
6.5 | 1.471 | 0.05311 | -0.114 | 27.689
7 | 1.489 | 0.05696 | -0.11 | 26.147
7.5 | 1.504 | 0.06155 | -0.108 | 24.429
8 | 1.513 | 0.06646 | -0.107 | 22.759
8.5 | 1.515 | 0.07136 | -0.105 | 21.238
9 | 1.512 | 0.07695 | -0.103 | 19.65
9.5 | 1.502 | 0.08419 | -0.102 | 17.844
10 | 1.486 | 0.09123 | -0.101 | 16.283
10.5 | 1.462 | 0.09725 | -0.099 | 15.033
11 | 1.431 | 0.10679 | -0.099 | 13.404

## 17. Re 100k Mach 0.50 (1)
BIGFOIL.COM POLAR EXPORT
AF104k
AF104k |  |  |  | Cl Max: | 1.5013 | at alpha= | 7 | deg
XFOIL ncrit=9 |  |  |  | L/D Max: | 47.6888 | at alpha= | 4 | deg
Re: | 100000 |  |  | Cd Min: | 0.0254 | at alpha= | 3 | deg
Mach: | 0.5 |  |  | Cl=0 at alpha= | -2.7212 | deg
|  |  |  | @ Cl=0.1, Cd= | 0.04102
|  |  |  | @ Cl=0.4, Cd= | 0.035213
|  |  |  | @ Cl=0.6, Cd= | 0.032419
alpha (deg) | Cl | Cd | Cm | Cl/Cd
-20 | -0.6102 | 0.27952 | -0.0011 | -2.183
-19 | -0.5758 | 0.26477 | -0.0071 | -2.1747
-18.5 | -0.5588 | 0.2577 | -0.0099 | -2.1684
-18 | -0.5455 | 0.25181 | -0.0137 | -2.1663
-17.5 | -0.5251 | 0.24323 | -0.015 | -2.1589
-17 | -0.509 | 0.23646 | -0.0175 | -2.1526
-16.5 | -0.4949 | 0.22981 | -0.0202 | -2.1535
-16 | -0.4767 | 0.22253 | -0.0216 | -2.1422
-15.5 | -0.4683 | 0.21781 | -0.0251 | -2.15
-15 | -0.447 | 0.20901 | -0.0253 | -2.1387
-14.5 | -0.4334 | 0.20272 | -0.027 | -2.1379
-14 | -0.4233 | 0.19664 | -0.0291 | -2.1527
-13.5 | -0.4059 | 0.18957 | -0.0293 | -2.1412
-13 | -0.4019 | 0.18467 | -0.0317 | -2.1763
-12.5 | -0.3825 | 0.17698 | -0.0311 | -2.1613
-12 | -0.3805 | 0.17244 | -0.0329 | -2.2066
-11.5 | -0.3651 | 0.16494 | -0.0323 | -2.2135
-11 | -0.3605 | 0.15996 | -0.0328 | -2.2537
-10.5 | -0.3514 | 0.15346 | -0.0322 | -2.2898
-10 | -0.3451 | 0.14804 | -0.0316 | -2.3311
-9.5 | -0.3561 | 0.1441 | -0.0324 | -2.4712
-9 | -0.3384 | 0.13722 | -0.0297 | -2.4661
-8 | -0.3405 | 0.12722 | -0.0268 | -2.6765
-7.5 | -0.3685 | 0.12507 | -0.0265 | -2.9464
-7 | -0.3538 | 0.11821 | -0.0228 | -2.993
-6.5 | -0.3824 | 0.11599 | -0.0211 | -3.2968
-6 | -0.3845 | 0.11039 | -0.0177 | -3.4831
-5.5 | -0.3932 | 0.10651 | -0.0138 | -3.6917
-5 | -0.3738 | 0.1004 | -0.0208 | -3.7231
-4.5 | -0.3423 | 0.09277 | -0.0347 | -3.6898
-4 | -0.3042 | 0.0848 | -0.0462 | -3.5873
-3.5 | -0.2489 | 0.07598 | -0.0607 | -3.2759
-3 | -0.0828 | 0.04927 | -0.1222 | -1.6805
-2.5 | 0.0657 | 0.04195 | -0.147 | 1.5662
-2 | 0.1981 | 0.03836 | -0.1631 | 5.1642
-1.5 | 0.3055 | 0.03658 | -0.1719 | 8.3516
-1 | 0.4078 | 0.0351 | -0.179 | 11.6182
-0.5 | 0.505 | 0.03383 | -0.1844 | 14.9276
0 | 0.6013 | 0.0324 | -0.1893 | 18.5586
0.5 | 0.7027 | 0.03059 | -0.1946 | 22.9716
1 | 0.745 | 0.02933 | -0.1849 | 25.4006
1.5 | 0.7782 | 0.02784 | -0.1744 | 27.9526
2 | 0.8628 | 0.02597 | -0.1756 | 33.2229
3 | 1.0563 | 0.0254 | -0.1843 | 41.5866
3.5 | 1.1409 | 0.02578 | -0.1863 | 44.2552
4 | 1.238 | 0.02596 | -0.19 | 47.6888
4.5 | 1.2914 | 0.0276 | -0.1868 | 46.7899
5 | 1.3686 | 0.02878 | -0.187 | 47.5539
5.5 | 1.4064 | 0.03084 | -0.1808 | 45.6031
6 | 1.4539 | 0.03168 | -0.1746 | 45.8933
6.5 | 1.4856 | 0.03276 | -0.1658 | 45.348
7 | 1.5013 | 0.03413 | -0.155 | 43.9877
7.5 | 1.4923 | 0.03652 | -0.142 | 40.8625
8 | 1.469 | 0.04111 | -0.1303 | 35.7334
8.5 | 1.4267 | 0.0494 | -0.1219 | 28.8806
9 | 1.3852 | 0.05965 | -0.1174 | 23.2221
9.5 | 1.3581 | 0.06942 | -0.1149 | 19.5635
10 | 1.345 | 0.07779 | -0.1124 | 17.2901
10.5 | 1.357 | 0.08318 | -0.1079 | 16.314
11 | 1.3776 | 0.08822 | -0.1035 | 15.6155
11.5 | 1.3773 | 0.09692 | -0.1031 | 14.2107
12 | 1.374 | 0.10628 | -0.1041 | 12.9281

## 18. Re 100k Mach 0.50 (2)
BIGFOIL.COM POLAR EXPORT
AF104k
AF104k |  |  |  | Cl Max: | 1.813 | at alpha= | 4.5 | deg
JavaFoil+Calcfoil stall+Eppler ext transition |  |  |  | L/D Max: | 61.546 | at alpha= | 0 | deg
Re: | 100000 |  |  | Cd Min: | 0.01866 | at alpha= | -2 | deg
Mach: | 0.5 |  |  | Cl=0 at alpha= | -9.4615 | deg
|  |  |  | @ Cl=0.1, Cd= | 0.068267
|  |  |  | @ Cl=0.4, Cd= | 0.047053
|  |  |  | @ Cl=0.6, Cd= | 0.036428
alpha (deg) | Cl | Cd | Cm | Cl/Cd
-20 | -0.587 | 0.36879 | -0.145 | -1.591
-19.5 | -0.559 | 0.27817 | -0.145 | -2.009
-19 | -0.531 | 0.25666 | -0.145 | -2.068
-18.5 | -0.503 | 0.24452 | -0.145 | -2.057
-18 | -0.475 | 0.30977 | -0.143 | -1.533
-17.5 | -0.447 | 0.25862 | -0.142 | -1.728
-17 | -0.419 | 0.22827 | -0.142 | -1.836
-16.5 | -0.391 | 0.30489 | -0.141 | -1.283
-16 | -0.363 | 0.23797 | -0.139 | -1.526
-15.5 | -0.335 | 0.2142 | -0.138 | -1.565
-15 | -0.307 | 0.1964 | -0.137 | -1.565
-14.5 | -0.279 | 0.23709 | -0.134 | -1.178
-14 | -0.251 | 0.20123 | -0.133 | -1.25
-13.5 | -0.224 | 0.16156 | -0.131 | -1.384
-13 | -0.196 | 0.22666 | -0.129 | -0.864
-12.5 | -0.168 | 0.1684 | -0.125 | -0.997
-12 | -0.14 | 0.13835 | -0.123 | -1.014
-11.5 | -0.112 | 0.14528 | -0.117 | -0.774
-11 | -0.085 | 0.17897 | -0.108 | -0.473
-10.5 | -0.084 | 0.10155 | -0.114 | -0.829
-10 | -0.05 | 0.08985 | -0.121 | -0.555
-9.5 | -0.004 | 0.08028 | -0.13 | -0.045
-9 | 0.048 | 0.07365 | -0.136 | 0.65
-8.5 | 0.102 | 0.06806 | -0.14 | 1.499
-8 | 0.158 | 0.06324 | -0.147 | 2.496
-7.5 | 0.215 | 0.05884 | -0.156 | 3.654
-7 | 0.274 | 0.05437 | -0.167 | 5.032
-6.5 | 0.333 | 0.05042 | -0.175 | 6.601
-6 | 0.392 | 0.04737 | -0.18 | 8.277
-5.5 | 0.451 | 0.04503 | -0.183 | 10.018
-5 | 0.511 | 0.04273 | -0.187 | 11.949
-4.5 | 0.572 | 0.0402 | -0.194 | 14.232
-4 | 0.714 | 0.02107 | -0.267 | 33.909
-3.5 | 0.801 | 0.01911 | -0.277 | 41.916
-3 | 0.873 | 0.01882 | -0.279 | 46.378
-2.5 | 0.942 | 0.01872 | -0.281 | 50.348
-2 | 1.011 | 0.01866 | -0.282 | 54.19
-1.5 | 1.079 | 0.01875 | -0.283 | 57.581
-1 | 1.147 | 0.0202 | -0.286 | 56.782
-0.5 | 1.209 | 0.0206 | -0.285 | 58.698
0 | 1.303 | 0.02116 | -0.286 | 61.546
0.5 | 1.369 | 0.02241 | -0.286 | 61.118
1 | 1.436 | 0.02384 | -0.287 | 60.232
1.5 | 1.502 | 0.02476 | -0.287 | 60.662
2 | 1.567 | 0.02559 | -0.288 | 61.222
2.5 | 1.626 | 0.02695 | -0.288 | 60.331
3 | 1.681 | 0.02815 | -0.288 | 59.737
3.5 | 1.732 | 0.03413 | -0.289 | 50.765
4 | 1.777 | 0.03606 | -0.289 | 49.275
4.5 | 1.813 | 0.03785 | -0.289 | 47.896
5 | 1.484 | 0.04844 | -0.126 | 30.643
5.5 | 1.485 | 0.05302 | -0.118 | 28.017
6 | 1.46 | 0.05996 | -0.114 | 24.351
6.5 | 1.367 | 0.06952 | -0.108 | 19.664
7 | 0.887 | 0.09542 | -0.1 | 9.295
7.5 | 0.914 | 0.10462 | -0.111 | 8.732
8 | 0.94 | 0.12194 | -0.116 | 7.707
8.5 | 0.966 | 0.17973 | -0.119 | 5.374
9 | 0.993 | 0.12061 | -0.127 | 8.23
9.5 | 1.019 | 0.14235 | -0.13 | 7.156

## 19. Re 250k Mach 0.00 (1)
BIGFOIL.COM POLAR EXPORT
AF104k
AF104k |  |  |  | Cl Max: | 1.6141 | at alpha= | 16.5 | deg
XFOIL ncrit=9 |  |  |  | L/D Max: | 95.9047 | at alpha= | 3 | deg
Re: | 250000 |  |  | Cd Min: | 0.01133 | at alpha= | 3 | deg
Mach: | 0 |  |  | Cl=0 at alpha= | -4.893 | deg
|  |  |  | @ Cl=0.1, Cd= | 0.022697
|  |  |  | @ Cl=0.4, Cd= | 0.019356
|  |  |  | @ Cl=0.6, Cd= | 0.016507
alpha (deg) | Cl | Cd | Cm | Cl/Cd
-20 | -0.5674 | 0.24328 | 0.0004 | -2.3323
-19.5 | -0.5545 | 0.23751 | -0.0024 | -2.3346
-19 | -0.544 | 0.23122 | -0.0057 | -2.3527
-18.5 | -0.5289 | 0.2261 | -0.007 | -2.3392
-18 | -0.5156 | 0.22072 | -0.009 | -2.336
-17.5 | -0.5096 | 0.21434 | -0.0133 | -2.3775
-17 | -0.4924 | 0.20866 | -0.0136 | -2.3598
-16.5 | -0.4791 | 0.20345 | -0.0151 | -2.3549
-16 | -0.4764 | 0.19678 | -0.0192 | -2.421
-15.5 | -0.4585 | 0.19126 | -0.0189 | -2.3973
-15 | -0.4465 | 0.18588 | -0.0201 | -2.4021
-14.5 | -0.4465 | 0.17883 | -0.0239 | -2.4968
-14 | -0.4292 | 0.17363 | -0.0232 | -2.4719
-13.5 | -0.4221 | 0.16781 | -0.0247 | -2.5153
-13 | -0.4163 | 0.16143 | -0.0259 | -2.5788
-12.5 | -0.4058 | 0.15634 | -0.0258 | -2.5956
-12 | -0.4175 | 0.14894 | -0.0295 | -2.8031
-11.5 | -0.3989 | 0.14416 | -0.0273 | -2.7671
-11 | -0.401 | 0.13822 | -0.0285 | -2.9012
-10.5 | -0.3974 | 0.13245 | -0.028 | -3.0004
-10 | -0.3946 | 0.12749 | -0.0274 | -3.0951
-9.5 | -0.4124 | 0.12024 | -0.0289 | -3.4298
-9 | -0.4037 | 0.1163 | -0.0263 | -3.4712
-8 | -0.5008 | 0.03257 | -0.117 | -15.3761
-7.5 | -0.4154 | 0.0295 | -0.1266 | -14.0814
-7 | -0.3276 | 0.02778 | -0.1352 | -11.7927
-6.5 | -0.2527 | 0.02628 | -0.1405 | -9.6157
-6 | -0.1695 | 0.02544 | -0.147 | -6.6627
-5.5 | -0.0979 | 0.02453 | -0.151 | -3.991
-5 | -0.015 | 0.02384 | -0.1571 | -0.62919
-4.5 | 0.0551 | 0.02305 | -0.1605 | 2.3905
-4 | 0.1377 | 0.0224 | -0.1662 | 6.1473
-3.5 | 0.2068 | 0.02161 | -0.1692 | 9.5696
-3 | 0.2896 | 0.0208 | -0.1747 | 13.9231
-2 | 0.4295 | 0.01897 | -0.1806 | 22.641
-1.5 | 0.5087 | 0.01789 | -0.1852 | 28.4349
-1 | 0.5833 | 0.01681 | -0.1889 | 34.6996
-0.5 | 0.6725 | 0.01519 | -0.196 | 44.2725
0 | 0.7402 | 0.01415 | -0.1974 | 52.311
0.5 | 0.8049 | 0.01326 | -0.1979 | 60.7014
1 | 0.8753 | 0.01238 | -0.1994 | 70.7027
1.5 | 0.9478 | 0.01176 | -0.2017 | 80.5952
2 | 1.0126 | 0.01154 | -0.2025 | 87.747
2.5 | 1.0451 | 0.01134 | -0.1964 | 92.1605
3 | 1.0866 | 0.01133 | -0.193 | 95.9047
3.5 | 1.1444 | 0.01194 | -0.1935 | 95.8459
4 | 1.1978 | 0.01263 | -0.1931 | 94.8377
4.5 | 1.2439 | 0.0134 | -0.1912 | 92.8284
5 | 1.2878 | 0.01421 | -0.1888 | 90.6263
5.5 | 1.3273 | 0.0151 | -0.1855 | 87.9007
6 | 1.366 | 0.01603 | -0.1822 | 85.2152
6.5 | 1.4018 | 0.01705 | -0.1783 | 82.217
7 | 1.4335 | 0.01824 | -0.1738 | 78.591
7.5 | 1.4555 | 0.01993 | -0.1677 | 73.0306
8 | 1.4375 | 0.02454 | -0.1558 | 58.5778
8.5 | 1.4406 | 0.02815 | -0.1476 | 51.1758
9 | 1.4517 | 0.03116 | -0.1411 | 46.5886
9.5 | 1.4628 | 0.03425 | -0.1351 | 42.7095
10 | 1.471 | 0.03772 | -0.1292 | 38.9979
10.5 | 1.4778 | 0.04154 | -0.1239 | 35.5753
11 | 1.488 | 0.04531 | -0.1195 | 32.8404
11.5 | 1.4979 | 0.04936 | -0.1153 | 30.3464
12 | 1.5108 | 0.05323 | -0.1117 | 28.3825
12.5 | 1.5254 | 0.0571 | -0.1084 | 26.7145
13 | 1.543 | 0.06068 | -0.1055 | 25.4285
13.5 | 1.5615 | 0.06444 | -0.1024 | 24.2318
14 | 1.5801 | 0.06824 | -0.0996 | 23.155
14.5 | 1.603 | 0.07177 | -0.0972 | 22.3352
15 | 1.5988 | 0.07809 | -0.0948 | 20.4738
15.5 | 1.6 | 0.08405 | -0.0931 | 19.0363
16 | 1.6066 | 0.08939 | -0.0918 | 17.9729
16.5 | 1.6141 | 0.09514 | -0.0907 | 16.9655
17 | 1.5869 | 0.10506 | -0.0922 | 15.1047
17.5 | 1.5559 | 0.11629 | -0.0959 | 13.3795
18 | 1.5249 | 0.12851 | -0.1018 | 11.866
18.5 | 1.4954 | 0.14142 | -0.1095 | 10.5742
19.5 | 1.2591 | 0.25237 | -0.1949 | 4.9891

## 20. Re 250k Mach 0.00 (2)
BIGFOIL.COM POLAR EXPORT
AF104k
AF104k |  |  |  | Cl Max: | 1.902 | at alpha= | 9 | deg
JavaFoil+Calcfoil stall+Eppler ext transition |  |  |  | L/D Max: | 96.711 | at alpha= | 1 | deg
Re: | 250000 |  |  | Cd Min: | 0.01173 | at alpha= | -1 | deg
Mach: | 0 |  |  | Cl=0 at alpha= | -9.4688 | deg
|  |  |  | @ Cl=0.1, Cd= | 0.04337
|  |  |  | @ Cl=0.4, Cd= | 0.013641
|  |  |  | @ Cl=0.6, Cd= | 0.01266
alpha (deg) | Cl | Cd | Cm | Cl/Cd
-20 | -0.56 | 0.20187 | -0.096 | -2.776
-19.5 | -0.558 | 0.1898 | -0.095 | -2.94
-19 | -0.554 | 0.18159 | -0.099 | -3.05
-18.5 | -0.547 | 0.17256 | -0.099 | -3.171
-18 | -0.538 | 0.16258 | -0.103 | -3.312
-17.5 | -0.527 | 0.15425 | -0.104 | -3.417
-17 | -0.513 | 0.14601 | -0.105 | -3.513
-16.5 | -0.497 | 0.13811 | -0.11 | -3.596
-16 | -0.477 | 0.13126 | -0.111 | -3.635
-15.5 | -0.455 | 0.1232 | -0.114 | -3.693
-15 | -0.43 | 0.1157 | -0.117 | -3.717
-14.5 | -0.402 | 0.10968 | -0.118 | -3.667
-14 | -0.372 | 0.10322 | -0.12 | -3.603
-13.5 | -0.339 | 0.09749 | -0.121 | -3.475
-13 | -0.303 | 0.09157 | -0.126 | -3.312
-12.5 | -0.266 | 0.08547 | -0.131 | -3.108
-12 | -0.226 | 0.07985 | -0.136 | -2.83
-11.5 | -0.185 | 0.07445 | -0.14 | -2.479
-11 | -0.141 | 0.06935 | -0.144 | -2.039
-10.5 | -0.097 | 0.06459 | -0.148 | -1.498
-10 | -0.051 | 0.06008 | -0.152 | -0.845
-9.5 | -0.003 | 0.05555 | -0.157 | -0.063
-9 | 0.045 | 0.05068 | -0.164 | 0.889
-8.5 | 0.095 | 0.04464 | -0.174 | 2.135
-8 | 0.153 | 0.02991 | -0.203 | 5.11
-7.5 | 0.22 | 0.01771 | -0.227 | 12.419
-7 | 0.283 | 0.01517 | -0.234 | 18.634
-6.5 | 0.344 | 0.01421 | -0.237 | 24.209
-6 | 0.405 | 0.01359 | -0.239 | 29.791
-5.5 | 0.466 | 0.01318 | -0.241 | 35.341
-5 | 0.526 | 0.01291 | -0.242 | 40.752
-4.5 | 0.586 | 0.0127 | -0.243 | 46.165
-4 | 0.646 | 0.01253 | -0.243 | 51.581
-3.5 | 0.706 | 0.01245 | -0.244 | 56.711
-3 | 0.765 | 0.01237 | -0.245 | 61.859
-2.5 | 0.824 | 0.0122 | -0.246 | 67.567
-2 | 0.884 | 0.01233 | -0.246 | 71.648
-1.5 | 0.943 | 0.01243 | -0.247 | 75.89
-1 | 1.003 | 0.01173 | -0.248 | 85.542
-0.5 | 1.063 | 0.01176 | -0.249 | 90.377
0 | 1.133 | 0.0119 | -0.255 | 95.161
0.5 | 1.191 | 0.01237 | -0.255 | 96.277
1 | 1.25 | 0.01292 | -0.256 | 96.711
1.5 | 1.308 | 0.01363 | -0.256 | 95.983
2 | 1.365 | 0.01512 | -0.252 | 90.306
2.5 | 1.42 | 0.01567 | -0.252 | 90.62
3 | 1.474 | 0.0177 | -0.253 | 83.284
3.5 | 1.526 | 0.0183 | -0.253 | 83.416
4 | 1.577 | 0.01933 | -0.253 | 81.55
4.5 | 1.625 | 0.02499 | -0.253 | 65.014
5 | 1.671 | 0.02585 | -0.253 | 64.631
5.5 | 1.714 | 0.02699 | -0.253 | 63.491
6 | 1.753 | 0.02785 | -0.253 | 62.952
6.5 | 1.789 | 0.02882 | -0.253 | 62.064
7 | 1.82 | 0.02985 | -0.253 | 60.965
7.5 | 1.847 | 0.03103 | -0.253 | 59.531
8 | 1.87 | 0.03224 | -0.253 | 58.003
8.5 | 1.888 | 0.03333 | -0.254 | 56.662
9 | 1.902 | 0.03441 | -0.254 | 55.274
9.5 | 1.549 | 0.06902 | -0.123 | 22.449
10 | 1.55 | 0.07395 | -0.114 | 20.961
10.5 | 1.549 | 0.07878 | -0.11 | 19.661
11 | 1.546 | 0.08442 | -0.111 | 18.307
11.5 | 1.537 | 0.08945 | -0.108 | 17.185
12 | 1.526 | 0.09587 | -0.107 | 15.917
12.5 | 1.512 | 0.10252 | -0.108 | 14.746
13 | 1.493 | 0.10905 | -0.106 | 13.687
13.5 | 1.466 | 0.11517 | -0.104 | 12.732
14 | 1.438 | 0.12231 | -0.104 | 11.753

## 21. Re 250k Mach 0.00 (3)
BIGFOIL.COM POLAR EXPORT
AF104k
AF104k |  |  |  | Cl Max: | 1.5964 | at alpha= | 14.5 | deg
NF |  |  |  | L/D Max: | 95.5098 | at alpha= | 3 | deg
Re: | 250000 |  |  | Cd Min: | 0.011389 | at alpha= | 2 | deg
Mach: | 0 |  |  | Cl=0 at alpha= | -4.9093 | deg
|  |  |  | @ Cl=0.1, Cd= | 0.022536
|  |  |  | @ Cl=0.4, Cd= | 0.019486
|  |  |  | @ Cl=0.6, Cd= | 0.016553
alpha (deg) | Cl | Cd | Cm | Cl/Cd
-20 | -0.57307 | 0.2341 | 4.5446e-05 | -2.448
-19.5 | -0.56017 | 0.22912 | -0.0023945 | -2.4449
-19 | -0.5474 | 0.22416 | -0.0047282 | -2.4421
-18.5 | -0.53475 | 0.2192 | -0.0069563 | -2.4395
-18 | -0.52221 | 0.21424 | -0.0090819 | -2.4375
-17.5 | -0.50986 | 0.20926 | -0.011109 | -2.4365
-17 | -0.4978 | 0.20424 | -0.013039 | -2.4374
-16.5 | -0.48612 | 0.19914 | -0.014873 | -2.4411
-16 | -0.47488 | 0.19394 | -0.016607 | -2.4486
-15.5 | -0.46414 | 0.18861 | -0.018243 | -2.4609
-15 | -0.45395 | 0.18315 | -0.019785 | -2.4786
-14.5 | -0.44433 | 0.17757 | -0.021234 | -2.5023
-14 | -0.43535 | 0.17189 | -0.022583 | -2.5327
-13.5 | -0.42703 | 0.16613 | -0.023821 | -2.5704
-13 | -0.41942 | 0.1603 | -0.024946 | -2.6165
-12.5 | -0.41254 | 0.15438 | -0.02597 | -2.6723
-12 | -0.40632 | 0.14839 | -0.026857 | -2.7383
-11.5 | -0.40114 | 0.14242 | -0.027472 | -2.8166
-11 | -0.39842 | 0.13666 | -0.027613 | -2.9154
-10.5 | -0.39937 | 0.13158 | -0.026971 | -3.0352
-10 | -0.4013 | 0.12785 | -0.025374 | -3.1389
-9.5 | -0.39976 | 0.12564 | -0.022893 | -3.1817
-9 | -0.41812 | 0.11938 | -0.02042 | -3.5024
-8.5 | -0.4671 | 0.11579 | -0.021816 | -4.0339
-8 | -0.46674 | 0.078274 | -0.053158 | -5.9629
-7.5 | -0.46507 | 0.03677 | -0.10532 | -12.648
-7 | -0.33629 | 0.029893 | -0.12838 | -11.2501
-6.5 | -0.24925 | 0.026849 | -0.13923 | -9.2835
-6 | -0.16934 | 0.025445 | -0.14597 | -6.6551
-5.5 | -0.09163 | 0.024435 | -0.15153 | -3.7499
-5 | -0.014134 | 0.023599 | -0.15684 | -0.59894
-4.5 | 0.063784 | 0.022862 | -0.16203 | 2.7899
-4 | 0.1424 | 0.022153 | -0.16709 | 6.4278
-3.5 | 0.22179 | 0.021404 | -0.17212 | 10.3622
-3 | 0.3009 | 0.020594 | -0.17699 | 14.6113
-2.5 | 0.37838 | 0.019742 | -0.18151 | 19.1669
-2 | 0.45426 | 0.018846 | -0.18567 | 24.1042
-1.5 | 0.53138 | 0.017861 | -0.18992 | 29.7511
-1 | 0.60931 | 0.016376 | -0.19481 | 37.208
-0.5 | 0.68395 | 0.014912 | -0.19814 | 45.8669
0 | 0.74978 | 0.013952 | -0.19903 | 53.7417
0.5 | 0.82252 | 0.01297 | -0.20141 | 63.4164
1 | 0.9061 | 0.01207 | -0.20611 | 75.0697
1.5 | 0.98473 | 0.011528 | -0.20982 | 85.4183
2 | 1.0429 | 0.011389 | -0.20925 | 91.5722
2.5 | 1.0799 | 0.011451 | -0.20433 | 94.3109
3 | 1.1115 | 0.011637 | -0.19874 | 95.5098
3.5 | 1.1531 | 0.01208 | -0.19567 | 95.457
4 | 1.203 | 0.012743 | -0.19452 | 94.4061
4.5 | 1.2541 | 0.013524 | -0.19369 | 92.7301
5 | 1.303 | 0.014366 | -0.19241 | 90.6951
5.5 | 1.3483 | 0.015249 | -0.19039 | 88.4188
6 | 1.3884 | 0.01624 | -0.1873 | 85.4923
6.5 | 1.4229 | 0.017382 | -0.18304 | 81.8627
7 | 1.4512 | 0.018663 | -0.17762 | 77.7607
7.5 | 1.4583 | 0.02139 | -0.16894 | 68.1787
8 | 1.4428 | 0.026425 | -0.15774 | 54.5981
8.5 | 1.453 | 0.029573 | -0.15087 | 49.1349
9 | 1.4647 | 0.032547 | -0.14455 | 45.0021
9.5 | 1.4721 | 0.035936 | -0.13833 | 40.9649
10 | 1.4762 | 0.03984 | -0.13249 | 37.0537
10.5 | 1.4798 | 0.044109 | -0.12725 | 33.5478
11 | 1.4871 | 0.048292 | -0.12262 | 30.794
11.5 | 1.5002 | 0.052116 | -0.11838 | 28.7864
12 | 1.5181 | 0.055737 | -0.1145 | 27.2371
12.5 | 1.5393 | 0.059371 | -0.11101 | 25.9273
13 | 1.5614 | 0.063213 | -0.10777 | 24.7003
13.5 | 1.5805 | 0.067485 | -0.10462 | 23.4195
14 | 1.5929 | 0.072384 | -0.10159 | 22.0058
14.5 | 1.5964 | 0.078026 | -0.098887 | 20.4605
15 | 1.5901 | 0.084516 | -0.096636 | 18.8137
15.5 | 1.5693 | 0.092182 | -0.094365 | 17.0235
16 | 1.5201 | 0.10208 | -0.090753 | 14.8914
16.5 | 1.426 | 0.11623 | -0.085368 | 12.2684
17 | 1.3127 | 0.13053 | -0.080742 | 10.0564
17.5 | 1.1897 | 0.14766 | -0.086317 | 8.0569
18 | 1.0526 | 0.18598 | -0.10659 | 5.6598
18.5 | 1.0566 | 0.18946 | -0.11183 | 5.5772
19 | 1.0523 | 0.20274 | -0.12422 | 5.1906
19.5 | 1.0401 | 0.22857 | -0.15221 | 4.5505
20 | 1.0601 | 0.25351 | -0.17445 | 4.1816

## 22. Re 250k Mach 0.10 (1)
BIGFOIL.COM POLAR EXPORT
AF104k
AF104k |  |  |  | Cl Max: | 1.5951 | at alpha= | 16.5 | deg
XFOIL ncrit=9 |  |  |  | L/D Max: | 95.3281 | at alpha= | 3 | deg
Re: | 250000 |  |  | Cd Min: | 0.01143 | at alpha= | 3 | deg
Mach: | 0.1 |  |  | Cl=0 at alpha= | -4.8902 | deg
|  |  |  | @ Cl=0.1, Cd= | 0.02277
|  |  |  | @ Cl=0.4, Cd= | 0.019384
|  |  |  | @ Cl=0.6, Cd= | 0.01652
alpha (deg) | Cl | Cd | Cm | Cl/Cd
-20 | -0.5687 | 0.24414 | 0.0004 | -2.3294
-19.5 | -0.5558 | 0.23829 | -0.0024 | -2.3325
-19 | -0.5448 | 0.23202 | -0.0056 | -2.3481
-18.5 | -0.5297 | 0.22686 | -0.007 | -2.3349
-18 | -0.5163 | 0.22142 | -0.0091 | -2.3318
-17.5 | -0.5104 | 0.21506 | -0.0134 | -2.3733
-17 | -0.4927 | 0.20934 | -0.0136 | -2.3536
-16.5 | -0.4794 | 0.20407 | -0.0151 | -2.3492
-16 | -0.4761 | 0.1974 | -0.0192 | -2.4119
-15.5 | -0.4584 | 0.19187 | -0.019 | -2.3891
-15 | -0.4464 | 0.18644 | -0.0202 | -2.3943
-14.5 | -0.4457 | 0.17943 | -0.0239 | -2.484
-14 | -0.4286 | 0.17419 | -0.0232 | -2.4605
-13.5 | -0.4222 | 0.16829 | -0.025 | -2.5088
-13 | -0.4152 | 0.16201 | -0.0259 | -2.5628
-12.5 | -0.4048 | 0.15688 | -0.0259 | -2.5803
-12 | -0.4156 | 0.14957 | -0.0294 | -2.7786
-11.5 | -0.3974 | 0.14473 | -0.0274 | -2.7458
-11 | -0.4003 | 0.13874 | -0.0287 | -2.8853
-10.5 | -0.3954 | 0.13305 | -0.028 | -2.9718
-10 | -0.3928 | 0.12804 | -0.0274 | -3.0678
-9.5 | -0.4095 | 0.12092 | -0.0289 | -3.3865
-8 | -0.5366 | 0.05721 | -0.0777 | -9.3795
-7.5 | -0.4207 | 0.03019 | -0.1267 | -13.9351
-7 | -0.3309 | 0.02825 | -0.1358 | -11.7133
-6.5 | -0.2562 | 0.02656 | -0.1411 | -9.6461
-6 | -0.1713 | 0.02571 | -0.1479 | -6.6628
-5.5 | -0.1002 | 0.02471 | -0.1517 | -4.055
-5 | -0.0154 | 0.02402 | -0.158 | -0.64113
-4.5 | 0.0547 | 0.02313 | -0.1613 | 2.3649
-4 | 0.139 | 0.02246 | -0.1673 | 6.1888
-3.5 | 0.2078 | 0.02163 | -0.1701 | 9.607
-3 | 0.2921 | 0.0208 | -0.1758 | 14.0433
-2 | 0.43 | 0.01899 | -0.1811 | 22.6435
-1.5 | 0.5124 | 0.01784 | -0.1862 | 28.722
-1 | 0.5858 | 0.01678 | -0.1896 | 34.9106
-0.5 | 0.677 | 0.01511 | -0.197 | 44.8048
0 | 0.7456 | 0.01407 | -0.1986 | 52.9922
0.5 | 0.8111 | 0.01319 | -0.1991 | 61.4936
1 | 0.8841 | 0.01228 | -0.2012 | 71.9951
1.5 | 0.9537 | 0.01177 | -0.2027 | 81.028
2 | 1.0161 | 0.01162 | -0.2029 | 87.4441
2.5 | 1.0501 | 0.01147 | -0.1971 | 91.5519
3 | 1.0896 | 0.01143 | -0.1931 | 95.3281
3.5 | 1.1477 | 0.01205 | -0.1936 | 95.2448
4 | 1.2011 | 0.01274 | -0.1932 | 94.2779
4.5 | 1.2477 | 0.01353 | -0.1912 | 92.2173
5 | 1.2917 | 0.01435 | -0.1887 | 90.0139
5.5 | 1.3312 | 0.01527 | -0.1853 | 87.1775
6 | 1.3696 | 0.01621 | -0.1818 | 84.4911
6.5 | 1.4051 | 0.01727 | -0.1778 | 81.3607
7 | 1.4371 | 0.01846 | -0.1733 | 77.8494
7.5 | 1.4568 | 0.0203 | -0.1667 | 71.7635
8 | 1.435 | 0.02524 | -0.1543 | 56.8542
8.5 | 1.44 | 0.02872 | -0.1464 | 50.1393
9 | 1.4511 | 0.03178 | -0.1399 | 45.6608
9.5 | 1.461 | 0.03503 | -0.1338 | 41.7071
10 | 1.4686 | 0.03865 | -0.128 | 37.9974
10.5 | 1.4753 | 0.04261 | -0.1228 | 34.6233
11 | 1.4847 | 0.04657 | -0.1184 | 31.881
11.5 | 1.4952 | 0.05068 | -0.1143 | 29.5028
12 | 1.5085 | 0.05459 | -0.1108 | 27.6333
12.5 | 1.5234 | 0.05855 | -0.1075 | 26.0188
13 | 1.5438 | 0.06195 | -0.1045 | 24.9201
13.5 | 1.5594 | 0.06613 | -0.1014 | 23.5808
14 | 1.578 | 0.07003 | -0.0987 | 22.5332
14.5 | 1.595 | 0.07429 | -0.0962 | 21.4699
15 | 1.5886 | 0.08106 | -0.0941 | 19.5978
15.5 | 1.5853 | 0.08773 | -0.0927 | 18.0702
16 | 1.583 | 0.09437 | -0.0921 | 16.7744
16.5 | 1.5951 | 0.09958 | -0.0912 | 16.0183
17 | 1.5662 | 0.11009 | -0.0937 | 14.2265
17.5 | 1.5346 | 0.12189 | -0.0986 | 12.59
18 | 1.5047 | 0.13445 | -0.1055 | 11.1915
19 | 1.2587 | 0.24229 | -0.1866 | 5.195
19.5 | 1.2626 | 0.25422 | -0.1967 | 4.9666

## 23. Re 250k Mach 0.10 (2)
BIGFOIL.COM POLAR EXPORT
AF104k
AF104k |  |  |  | Cl Max: | 1.889 | at alpha= | 8.5 | deg
JavaFoil+Calcfoil stall+Eppler ext transition |  |  |  | L/D Max: | 96.969 | at alpha= | 1 | deg
Re: | 250000 |  |  | Cd Min: | 0.01173 | at alpha= | -1 | deg
Mach: | 0.1 |  |  | Cl=0 at alpha= | -9.4592 | deg
|  |  |  | @ Cl=0.1, Cd= | 0.044496
|  |  |  | @ Cl=0.4, Cd= | 0.013709
|  |  |  | @ Cl=0.6, Cd= | 0.012706
alpha (deg) | Cl | Cd | Cm | Cl/Cd
-20 | -0.537 | 0.20528 | -0.093 | -2.614
-19.5 | -0.537 | 0.19445 | -0.096 | -2.763
-19 | -0.535 | 0.18363 | -0.096 | -2.915
-18.5 | -0.531 | 0.17408 | -0.1 | -3.052
-18 | -0.525 | 0.16613 | -0.1 | -3.158
-17.5 | -0.515 | 0.15719 | -0.102 | -3.279
-17 | -0.504 | 0.14831 | -0.106 | -3.396
-16.5 | -0.489 | 0.13958 | -0.108 | -3.502
-16 | -0.47 | 0.71724 | -0.104 | -0.656
-15.5 | -0.45 | 0.12499 | -0.112 | -3.602
-15 | -0.427 | 0.11747 | -0.116 | -3.632
-14.5 | -0.4 | 0.11048 | -0.118 | -3.62
-14 | -0.37 | 0.10428 | -0.119 | -3.551
-13.5 | -0.338 | 0.09837 | -0.121 | -3.436
-13 | -0.303 | 0.09217 | -0.125 | -3.287
-12.5 | -0.266 | 0.08607 | -0.13 | -3.085
-12 | -0.226 | 0.08064 | -0.135 | -2.803
-11.5 | -0.185 | 0.07518 | -0.139 | -2.457
-11 | -0.142 | 0.07 | -0.144 | -2.023
-10.5 | -0.097 | 0.06489 | -0.149 | -1.495
-10 | -0.051 | 0.06043 | -0.153 | -0.842
-9.5 | -0.004 | 0.05593 | -0.157 | -0.063
-9 | 0.045 | 0.05118 | -0.164 | 0.883
-8.5 | 0.096 | 0.04538 | -0.173 | 2.105
-8 | 0.152 | 0.033 | -0.198 | 4.593
-7.5 | 0.22 | 0.01839 | -0.227 | 11.954
-7 | 0.284 | 0.01535 | -0.235 | 18.483
-6.5 | 0.345 | 0.01433 | -0.238 | 24.096
-6 | 0.407 | 0.01363 | -0.24 | 29.848
-5.5 | 0.468 | 0.01325 | -0.242 | 35.305
-5 | 0.529 | 0.01294 | -0.243 | 40.841
-4.5 | 0.589 | 0.01274 | -0.244 | 46.23
-4 | 0.65 | 0.01255 | -0.245 | 51.777
-3.5 | 0.709 | 0.01249 | -0.245 | 56.804
-3 | 0.769 | 0.01237 | -0.246 | 62.164
-2.5 | 0.828 | 0.01222 | -0.247 | 67.785
-2 | 0.888 | 0.01228 | -0.248 | 72.27
-1.5 | 0.947 | 0.01242 | -0.248 | 76.29
-1 | 1.008 | 0.01173 | -0.249 | 85.916
-0.5 | 1.067 | 0.0118 | -0.25 | 90.381
0 | 1.138 | 0.01194 | -0.256 | 95.338
0.5 | 1.197 | 0.01244 | -0.256 | 96.225
1 | 1.256 | 0.01295 | -0.257 | 96.969
1.5 | 1.314 | 0.01431 | -0.253 | 91.822
2 | 1.372 | 0.01519 | -0.253 | 90.318
2.5 | 1.427 | 0.01576 | -0.254 | 90.551
3 | 1.481 | 0.01781 | -0.254 | 83.165
3.5 | 1.534 | 0.01856 | -0.254 | 82.632
4 | 1.584 | 0.01957 | -0.254 | 80.95
4.5 | 1.632 | 0.02519 | -0.254 | 64.78
5 | 1.678 | 0.02611 | -0.254 | 64.252
5.5 | 1.72 | 0.02716 | -0.254 | 63.352
6 | 1.76 | 0.02819 | -0.254 | 62.417
6.5 | 1.794 | 0.02907 | -0.254 | 61.725
7 | 1.825 | 0.03 | -0.255 | 60.823
7.5 | 1.851 | 0.0313 | -0.255 | 59.121
8 | 1.872 | 0.03244 | -0.255 | 57.704
8.5 | 1.889 | 0.03367 | -0.255 | 56.098
9 | 1.55 | 0.06415 | -0.141 | 24.159
9.5 | 1.545 | 0.06965 | -0.121 | 22.181
10 | 1.544 | 0.07438 | -0.113 | 20.755
10.5 | 1.541 | 0.07943 | -0.11 | 19.395
11 | 1.534 | 0.08526 | -0.111 | 17.993
11.5 | 1.523 | 0.09104 | -0.109 | 16.729
12 | 1.508 | 0.09736 | -0.107 | 15.489
12.5 | 1.49 | 0.10382 | -0.106 | 14.35
13 | 1.467 | 0.11004 | -0.104 | 13.327
13.5 | 1.436 | 0.11721 | -0.103 | 12.252

## 24. Re 250k Mach 0.25 (1)
BIGFOIL.COM POLAR EXPORT
AF104k
AF104k |  |  |  | Cl Max: | 1.5456 | at alpha= | 14.5 | deg
XFOIL ncrit=9 |  |  |  | L/D Max: | 92.6589 | at alpha= | 3 | deg
Re: | 250000 |  |  | Cd Min: | 0.01188 | at alpha= | 1.5 | deg
Mach: | 0.25 |  |  | Cl=0 at alpha= | -4.807 | deg
|  |  |  | @ Cl=0.1, Cd= | 0.02315
|  |  |  | @ Cl=0.4, Cd= | 0.019483
|  |  |  | @ Cl=0.6, Cd= | 0.016551
alpha (deg) | Cl | Cd | Cm | Cl/Cd
-20 | -0.5764 | 0.24909 | 0.0007 | -2.314
-19.5 | -0.5635 | 0.24282 | -0.0026 | -2.3206
-19 | -0.55 | 0.23659 | -0.0051 | -2.3247
-18.5 | -0.5348 | 0.2312 | -0.0069 | -2.3131
-18 | -0.5209 | 0.22539 | -0.0092 | -2.3111
-17 | -0.4953 | 0.21314 | -0.0137 | -2.3238
-16.5 | -0.4817 | 0.20752 | -0.0154 | -2.3212
-16 | -0.4748 | 0.20083 | -0.0189 | -2.3642
-15.5 | -0.4583 | 0.19526 | -0.0192 | -2.3471
-15 | -0.4462 | 0.18954 | -0.0206 | -2.3541
-14.5 | -0.4421 | 0.18267 | -0.0238 | -2.4202
-14 | -0.4261 | 0.17729 | -0.0235 | -2.4034
-13.5 | -0.4232 | 0.1711 | -0.0263 | -2.4734
-13 | -0.4102 | 0.16514 | -0.026 | -2.484
-12.5 | -0.4003 | 0.15976 | -0.0263 | -2.5056
-12 | -0.4063 | 0.15279 | -0.0292 | -2.6592
-11.5 | -0.3903 | 0.14775 | -0.0276 | -2.6416
-11 | -0.3967 | 0.1416 | -0.0296 | -2.8016
-10.5 | -0.3857 | 0.13619 | -0.028 | -2.8321
-10 | -0.3855 | 0.13085 | -0.028 | -2.9461
-9.5 | -0.3948 | 0.12439 | -0.0286 | -3.1739
-9 | -0.3882 | 0.12009 | -0.0264 | -3.2326
-8.5 | -0.4286 | 0.11298 | -0.0296 | -3.7936
-8 | -0.3836 | 0.1082 | -0.0299 | -3.5453
-7 | -0.3378 | 0.09157 | -0.0489 | -3.689
-6.5 | -0.2805 | 0.03002 | -0.1417 | -9.3438
-6 | -0.2012 | 0.02739 | -0.148 | -7.3457
-5.5 | -0.108 | 0.02573 | -0.1561 | -4.1974
-5 | -0.034 | 0.02456 | -0.1599 | -1.3844
-4.5 | 0.0541 | 0.02372 | -0.1661 | 2.2808
-4 | 0.1274 | 0.02281 | -0.1694 | 5.5853
-3.5 | 0.216 | 0.02179 | -0.1756 | 9.9128
-3 | 0.2859 | 0.02088 | -0.178 | 13.6925
-2.5 | 0.36 | 0.02 | -0.1812 | 18
-2 | 0.4436 | 0.01892 | -0.1861 | 23.4461
-1.5 | 0.5182 | 0.01788 | -0.1892 | 28.9821
-1 | 0.6056 | 0.01646 | -0.1947 | 36.7922
-0.5 | 0.6852 | 0.01519 | -0.1991 | 45.1086
0 | 0.7672 | 0.01393 | -0.2035 | 55.0754
0.5 | 0.8412 | 0.01298 | -0.2053 | 64.8074
1 | 0.9236 | 0.01213 | -0.2089 | 76.1418
1.5 | 0.9924 | 0.01188 | -0.2098 | 83.5354
2 | 1.0473 | 0.01201 | -0.2079 | 87.2023
2.5 | 1.0799 | 0.01208 | -0.2014 | 89.3957
3 | 1.1082 | 0.01196 | -0.1944 | 92.6589
3.5 | 1.1665 | 0.01265 | -0.1944 | 92.2134
4 | 1.2208 | 0.0134 | -0.1936 | 91.1045
4.5 | 1.2686 | 0.01424 | -0.1913 | 89.0871
5 | 1.3135 | 0.01513 | -0.1884 | 86.8143
5.5 | 1.3525 | 0.01612 | -0.1844 | 83.902
6 | 1.3907 | 0.01717 | -0.1803 | 80.9959
6.5 | 1.4249 | 0.01837 | -0.1754 | 77.5667
7 | 1.4517 | 0.0199 | -0.1694 | 72.9497
7.5 | 1.4536 | 0.02295 | -0.1598 | 63.3377
8 | 1.4319 | 0.02826 | -0.148 | 50.6688
8.5 | 1.4383 | 0.03185 | -0.1405 | 45.1586
9 | 1.4439 | 0.03567 | -0.1337 | 40.4794
9.5 | 1.4491 | 0.0398 | -0.1277 | 36.4095
10 | 1.4553 | 0.0442 | -0.1225 | 32.9253
10.5 | 1.4612 | 0.04891 | -0.1179 | 29.8753
11 | 1.4691 | 0.05359 | -0.1138 | 27.4137
11.5 | 1.4826 | 0.05795 | -0.1101 | 25.5841
12 | 1.4986 | 0.06208 | -0.1065 | 24.1398
12.5 | 1.5135 | 0.06653 | -0.1034 | 22.7491
13 | 1.5314 | 0.07082 | -0.1001 | 21.6238
13.5 | 1.5383 | 0.07666 | -0.0972 | 20.0665
14 | 1.5411 | 0.08295 | -0.0953 | 18.5787
14.5 | 1.5456 | 0.08909 | -0.0938 | 17.3487
15 | 1.5172 | 0.09977 | -0.0953 | 15.207
15.5 | 1.4884 | 0.1114 | -0.099 | 13.3609
16 | 1.457 | 0.12445 | -0.1052 | 11.7075
16.5 | 1.4216 | 0.1396 | -0.1147 | 10.1834
17 | 1.385 | 0.15669 | -0.1273 | 8.8391
17.5 | 1.3493 | 0.17573 | -0.1424 | 7.6783
18.5 | 1.2587 | 0.24778 | -0.1947 | 5.0799
19 | 1.2769 | 0.25329 | -0.1974 | 5.0413
19.5 | 1.284 | 0.26429 | -0.2069 | 4.8583

## 25. Re 250k Mach 0.25 (2)
BIGFOIL.COM POLAR EXPORT
AF104k
AF104k |  |  |  | Cl Max: | 1.873 | at alpha= | 8 | deg
JavaFoil+Calcfoil stall+Eppler ext transition |  |  |  | L/D Max: | 93.936 | at alpha= | 1 | deg
Re: | 250000 |  |  | Cd Min: | 0.0119 | at alpha= | -1 | deg
Mach: | 0.25 |  |  | Cl=0 at alpha= | -9.46 | deg
|  |  |  | @ Cl=0.1, Cd= | 0.048511
|  |  |  | @ Cl=0.4, Cd= | 0.014278
|  |  |  | @ Cl=0.6, Cd= | 0.012949
alpha (deg) | Cl | Cd | Cm | Cl/Cd
-20 | -0.32 | 0.25276 | -0.089 | -1.266
-19.5 | -0.347 | 0.23746 | -0.088 | -1.461
-19 | -0.37 | 0.21816 | -0.088 | -1.696
-18.5 | -0.389 | 0.20109 | -0.089 | -1.935
-18 | -0.404 | 0.18708 | -0.091 | -2.16
-17.5 | -0.415 | 0.17654 | -0.096 | -2.35
-17 | -0.421 | 0.16449 | -0.098 | -2.558
-16.5 | -0.422 | 0.15395 | -0.1 | -2.741
-16 | -0.418 | 0.14415 | -0.103 | -2.902
-15.5 | -0.41 | 0.13422 | -0.108 | -3.055
-15 | -0.397 | 0.12515 | -0.11 | -3.169
-14.5 | -0.379 | 0.11831 | -0.114 | -3.2
-14 | -0.356 | 0.1096 | -0.119 | -3.25
-13.5 | -0.329 | 0.10314 | -0.119 | -3.192
-13 | -0.298 | 0.09645 | -0.122 | -3.088
-12.5 | -0.263 | 0.09058 | -0.125 | -2.902
-12 | -0.225 | 0.08413 | -0.132 | -2.679
-11.5 | -0.185 | 0.07813 | -0.138 | -2.371
-11 | -0.143 | 0.07303 | -0.142 | -1.953
-10.5 | -0.098 | 0.06745 | -0.148 | -1.454
-10 | -0.052 | 0.06268 | -0.153 | -0.823
-9.5 | -0.004 | 0.05803 | -0.157 | -0.061
-9 | 0.046 | 0.0537 | -0.162 | 0.855
-8.5 | 0.097 | 0.04887 | -0.17 | 1.982
-8 | 0.15 | 0.04252 | -0.182 | 3.528
-7.5 | 0.215 | 0.02636 | -0.216 | 8.153
-7 | 0.287 | 0.01673 | -0.238 | 17.184
-6.5 | 0.352 | 0.01493 | -0.243 | 23.601
-6 | 0.416 | 0.01406 | -0.246 | 29.597
-5.5 | 0.479 | 0.01354 | -0.248 | 35.404
-5 | 0.542 | 0.01317 | -0.249 | 41.174
-4.5 | 0.605 | 0.01293 | -0.25 | 46.745
-4 | 0.667 | 0.01277 | -0.251 | 52.224
-3.5 | 0.728 | 0.01266 | -0.252 | 57.519
-3 | 0.789 | 0.01255 | -0.253 | 62.87
-2.5 | 0.85 | 0.01247 | -0.253 | 68.171
-2 | 0.911 | 0.01238 | -0.254 | 73.567
-1.5 | 0.972 | 0.01247 | -0.255 | 77.918
-1 | 1.033 | 0.0119 | -0.256 | 86.846
-0.5 | 1.093 | 0.0119 | -0.256 | 91.878
0 | 1.169 | 0.01371 | -0.258 | 85.26
0.5 | 1.23 | 0.01351 | -0.259 | 91.025
1 | 1.29 | 0.01373 | -0.26 | 93.936
1.5 | 1.35 | 0.015 | -0.26 | 89.993
2 | 1.409 | 0.01725 | -0.26 | 81.648
2.5 | 1.465 | 0.01785 | -0.26 | 82.052
3 | 1.519 | 0.01837 | -0.26 | 82.708
3.5 | 1.572 | 0.01928 | -0.261 | 81.533
4 | 1.623 | 0.02015 | -0.261 | 80.555
4.5 | 1.67 | 0.02634 | -0.261 | 63.396
5 | 1.715 | 0.0272 | -0.261 | 63.06
5.5 | 1.756 | 0.02825 | -0.261 | 62.138
6 | 1.792 | 0.02944 | -0.261 | 60.86
6.5 | 1.821 | 0.03065 | -0.261 | 59.417
7 | 1.845 | 0.03184 | -0.261 | 57.959
7.5 | 1.863 | 0.03294 | -0.262 | 56.56
8 | 1.873 | 0.03441 | -0.262 | 54.45
8.5 | 1.521 | 0.06329 | -0.126 | 24.032
9 | 1.515 | 0.06834 | -0.116 | 22.166
9.5 | 1.504 | 0.07316 | -0.111 | 20.556
10 | 1.487 | 0.07895 | -0.11 | 18.836
10.5 | 1.463 | 0.08492 | -0.108 | 17.232
11 | 1.433 | 0.09123 | -0.107 | 15.706
11.5 | 1.395 | 0.09902 | -0.104 | 14.088
12 | 1.351 | 0.10812 | -0.104 | 12.497
12.5 | 1.3 | 0.11621 | -0.1 | 11.189
13 | 1.242 | 0.12525 | -0.098 | 9.914

## 26. Re 250k Mach 0.50 (1)
BIGFOIL.COM POLAR EXPORT
AF104k
AF104k |  |  |  | Cl Max: | 1.496 | at alpha= | 6.5 | deg
XFOIL ncrit=9 |  |  |  | L/D Max: | 80.5065 | at alpha= | 3.5 | deg
Re: | 250000 |  |  | Cd Min: | 0.01311 | at alpha= | 0.5 | deg
Mach: | 0.5 |  |  | Cl=0 at alpha= | -4.3675 | deg
|  |  |  | @ Cl=0.1, Cd= | 0.025309
|  |  |  | @ Cl=0.4, Cd= | 0.020309
|  |  |  | @ Cl=0.6, Cd= | 0.017275
alpha (deg) | Cl | Cd | Cm | Cl/Cd
-20 | -0.6184 | 0.27604 | 0.0017 | -2.2403
-19.5 | -0.6008 | 0.26836 | -0.0011 | -2.2388
-19 | -0.5829 | 0.26125 | -0.0037 | -2.2312
-18.5 | -0.5657 | 0.25389 | -0.0066 | -2.2281
-17.5 | -0.5325 | 0.23911 | -0.012 | -2.227
-17 | -0.5155 | 0.23225 | -0.0142 | -2.2196
-16.5 | -0.5038 | 0.22511 | -0.0181 | -2.238
-16 | -0.4845 | 0.21806 | -0.0188 | -2.2219
-15.5 | -0.4688 | 0.21136 | -0.0206 | -2.218
-15 | -0.4601 | 0.20453 | -0.0243 | -2.2495
-14.5 | -0.441 | 0.19756 | -0.0242 | -2.2322
-14 | -0.4271 | 0.1912 | -0.0254 | -2.2338
-13.5 | -0.4179 | 0.18431 | -0.0275 | -2.2674
-13 | -0.4031 | 0.17832 | -0.0275 | -2.2605
-12.5 | -0.3997 | 0.17197 | -0.03 | -2.3242
-12 | -0.3852 | 0.1655 | -0.0293 | -2.3275
-11.5 | -0.3753 | 0.15975 | -0.0292 | -2.3493
-11 | -0.3762 | 0.15339 | -0.0309 | -2.4526
-10.5 | -0.3627 | 0.14809 | -0.0291 | -2.4492
-10 | -0.3761 | 0.14246 | -0.0316 | -2.64
-9.5 | -0.3585 | 0.13672 | -0.0283 | -2.6221
-9 | -0.3599 | 0.1316 | -0.0276 | -2.7348
-8.5 | -0.326 | 0.12332 | -0.0361 | -2.6435
-7.5 | -0.2622 | 0.10731 | -0.0537 | -2.4434
-7 | -0.2616 | 0.09801 | -0.067 | -2.6691
-6.5 | -0.2444 | 0.08764 | -0.0705 | -2.7887
-6 | -0.2316 | 0.08012 | -0.0746 | -2.8907
-5.5 | -0.219 | 0.06856 | -0.0876 | -3.1943
-5 | -0.1729 | 0.04696 | -0.1254 | -3.6819
-4.5 | -0.03 | 0.02872 | -0.1689 | -1.0446
-4 | 0.0832 | 0.02567 | -0.1794 | 3.2411
-3.5 | 0.186 | 0.02346 | -0.1868 | 7.9284
-3 | 0.2864 | 0.02193 | -0.1928 | 13.0597
-2.5 | 0.374 | 0.02075 | -0.1963 | 18.0241
-2 | 0.476 | 0.01902 | -0.2025 | 25.0263
-1.5 | 0.561 | 0.01781 | -0.2053 | 31.4992
-1 | 0.6514 | 0.01657 | -0.2092 | 39.312
-0.5 | 0.7518 | 0.01525 | -0.2153 | 49.2984
0 | 0.8751 | 0.01371 | -0.2267 | 63.8293
0.5 | 0.9719 | 0.01311 | -0.2319 | 74.1342
1 | 1.0413 | 0.01324 | -0.2309 | 78.648
1.5 | 1.0947 | 0.01371 | -0.2265 | 79.8468
2 | 1.1368 | 0.01429 | -0.2198 | 79.5521
2.5 | 1.174 | 0.01487 | -0.2123 | 78.9509
3 | 1.2001 | 0.0151 | -0.2026 | 79.4768
3.5 | 1.2398 | 0.0154 | -0.1962 | 80.5065
4 | 1.3028 | 0.01643 | -0.1947 | 79.294
5 | 1.4027 | 0.01883 | -0.1862 | 74.4928
5.5 | 1.4405 | 0.02028 | -0.1796 | 71.0306
6 | 1.4734 | 0.02199 | -0.1723 | 67.0032
6.5 | 1.496 | 0.02425 | -0.1638 | 61.6907
7 | 1.4883 | 0.02851 | -0.1526 | 52.2027
7.5 | 1.4487 | 0.03602 | -0.1409 | 40.2193
8 | 1.4386 | 0.04256 | -0.1338 | 33.8017
8.5 | 1.4265 | 0.04997 | -0.1286 | 28.5471
9 | 1.416 | 0.05773 | -0.1247 | 24.528
9.5 | 1.411 | 0.06509 | -0.1212 | 21.6777
10 | 1.4134 | 0.07171 | -0.1177 | 19.7099
10.5 | 1.4238 | 0.07762 | -0.114 | 18.3432
11 | 1.4321 | 0.08407 | -0.1108 | 17.0346
11.5 | 1.4312 | 0.0922 | -0.1098 | 15.5228

## 27. Re 250k Mach 0.50 (2)
BIGFOIL.COM POLAR EXPORT
AF104k
AF104k |  |  |  | Cl Max: | 1.84 | at alpha= | 5.5 | deg
JavaFoil+Calcfoil stall+Eppler ext transition |  |  |  | L/D Max: | 81.964 | at alpha= | 0 | deg
Re: | 250000 |  |  | Cd Min: | 0.01331 | at alpha= | -1.5 | deg
Mach: | 0.5 |  |  | Cl=0 at alpha= | -9.4615 | deg
|  |  |  | @ Cl=0.1, Cd= | 0.058178
|  |  |  | @ Cl=0.4, Cd= | 0.025466
|  |  |  | @ Cl=0.6, Cd= | 0.014569
alpha (deg) | Cl | Cd | Cm | Cl/Cd
-20 | -0.587 | 0.27405 | -0.146 | -2.14
-19.5 | -0.559 | 0.22554 | -0.146 | -2.478
-19 | -0.531 | 0.20224 | -0.145 | -2.625
-18.5 | -0.503 | 0.19267 | -0.145 | -2.61
-18 | -0.475 | 0.22919 | -0.143 | -2.072
-17.5 | -0.447 | 0.1946 | -0.142 | -2.297
-17 | -0.419 | 0.18526 | -0.142 | -2.262
-16.5 | -0.391 | 0.23331 | -0.141 | -1.676
-16 | -0.363 | 0.18781 | -0.139 | -1.933
-15.5 | -0.335 | 0.16207 | -0.138 | -2.068
-15 | -0.307 | 0.15251 | -0.137 | -2.015
-14.5 | -0.279 | 0.18259 | -0.134 | -1.53
-14 | -0.251 | 0.15864 | -0.133 | -1.585
-13.5 | -0.224 | 0.13482 | -0.132 | -1.659
-13 | -0.196 | 0.16931 | -0.13 | -1.157
-12.5 | -0.168 | 0.12779 | -0.126 | -1.314
-12 | -0.14 | 0.11468 | -0.124 | -1.223
-11.5 | -0.112 | 0.11762 | -0.118 | -0.956
-11 | -0.085 | 0.11563 | -0.109 | -0.733
-10.5 | -0.084 | 0.08774 | -0.125 | -0.961
-10 | -0.05 | 0.07736 | -0.132 | -0.646
-9.5 | -0.004 | 0.06987 | -0.144 | -0.052
-9 | 0.048 | 0.06335 | -0.156 | 0.76
-8.5 | 0.103 | 0.05788 | -0.165 | 1.78
-8 | 0.16 | 0.05277 | -0.175 | 3.031
-7.5 | 0.218 | 0.04811 | -0.183 | 4.539
-7 | 0.279 | 0.04274 | -0.196 | 6.538
-6.5 | 0.349 | 0.03353 | -0.221 | 10.404
-6 | 0.445 | 0.01835 | -0.262 | 24.284
-5.5 | 0.524 | 0.01557 | -0.271 | 33.671
-5 | 0.597 | 0.01459 | -0.275 | 40.933
-4.5 | 0.669 | 0.01408 | -0.277 | 47.519
-4 | 0.74 | 0.01376 | -0.279 | 53.774
-3.5 | 0.81 | 0.01353 | -0.28 | 59.863
-3 | 0.878 | 0.01341 | -0.281 | 65.491
-2.5 | 0.947 | 0.01333 | -0.282 | 71.007
-2 | 1.014 | 0.01332 | -0.283 | 76.131
-1.5 | 1.082 | 0.01331 | -0.284 | 81.259
-1 | 1.149 | 0.01519 | -0.286 | 75.649
-0.5 | 1.216 | 0.01529 | -0.287 | 79.534
0 | 1.304 | 0.0159 | -0.288 | 81.964
0.5 | 1.37 | 0.01714 | -0.288 | 79.934
1 | 1.437 | 0.01855 | -0.289 | 77.443
1.5 | 1.503 | 0.01923 | -0.289 | 78.14
2 | 1.568 | 0.01989 | -0.29 | 78.823
2.5 | 1.627 | 0.02104 | -0.29 | 77.338
3 | 1.683 | 0.02208 | -0.29 | 76.2
3.5 | 1.734 | 0.02851 | -0.29 | 60.816
4 | 1.778 | 0.0306 | -0.291 | 58.105
4.5 | 1.814 | 0.03204 | -0.291 | 56.611
5 | 1.838 | 0.03377 | -0.291 | 54.427
5.5 | 1.84 | 0.03562 | -0.291 | 51.66
6 | 1.461 | 0.05216 | -0.12 | 28.009
6.5 | 1.367 | 0.05977 | -0.112 | 22.878
7 | 0.887 | 0.07597 | -0.103 | 11.677
7.5 | 0.914 | 0.07948 | -0.112 | 11.495
8 | 0.94 | 0.0966 | -0.118 | 9.73
8.5 | 0.966 | 0.11415 | -0.121 | 8.463
9 | 0.993 | 0.09371 | -0.128 | 10.592
9.5 | 1.019 | 0.11005 | -0.131 | 9.257
10 | 1.045 | 0.11087 | -0.135 | 9.427
10.5 | 1.071 | 0.15686 | -0.137 | 6.827

## 28. Re 500k Mach 0.00 (1)
BIGFOIL.COM POLAR EXPORT
AF104k
AF104k |  |  |  | Cl Max: | 1.6253 | at alpha= | 17.5 | deg
XFOIL ncrit=9 |  |  |  | L/D Max: | 116.876 | at alpha= | 1 | deg
Re: | 500000 |  |  | Cd Min: | 0.00827 | at alpha= | 0.5 | deg
Mach: | 0 |  |  | Cl=0 at alpha= | -5.7672 | deg
|  |  |  | @ Cl=0.1, Cd= | 0.016443
|  |  |  | @ Cl=0.4, Cd= | 0.013691
|  |  |  | @ Cl=0.6, Cd= | 0.01142
alpha (deg) | Cl | Cd | Cm | Cl/Cd
-16 | -0.4776 | 0.19516 | -0.0148 | -2.4472
-15 | -0.4577 | 0.18283 | -0.0183 | -2.5034
-13.5 | -0.4345 | 0.16416 | -0.0225 | -2.6468
-13 | -0.4258 | 0.15895 | -0.023 | -2.6788
-12 | -0.6392 | 0.09249 | -0.0471 | -6.911
-11.5 | -0.6222 | 0.09153 | -0.045 | -6.7978
-11 | -0.7725 | 0.02943 | -0.1198 | -26.2487
-10.5 | -0.6994 | 0.0275 | -0.1268 | -25.4327
-10 | -0.6214 | 0.02525 | -0.1348 | -24.6099
-9.5 | -0.5473 | 0.02388 | -0.1405 | -22.9188
-9 | -0.4795 | 0.02236 | -0.1448 | -21.4445
-8.5 | -0.4041 | 0.02127 | -0.1503 | -18.9986
-8 | -0.3267 | 0.02043 | -0.1559 | -15.9912
-7.5 | -0.2596 | 0.01954 | -0.1591 | -13.2856
-7 | -0.1878 | 0.01878 | -0.1631 | -10
-6.5 | -0.1109 | 0.01817 | -0.1681 | -6.1035
-6 | -0.0321 | 0.01766 | -0.1732 | -1.8177
-5 | 0.1058 | 0.01639 | -0.1792 | 6.4552
-4.5 | 0.1844 | 0.01578 | -0.1841 | 11.6857
-4 | 0.2432 | 0.01517 | -0.1847 | 16.0316
-3.5 | 0.3177 | 0.01452 | -0.1886 | 21.8802
-3 | 0.3778 | 0.01393 | -0.1895 | 27.1213
-2.5 | 0.452 | 0.01313 | -0.1932 | 34.425
-2 | 0.5142 | 0.01245 | -0.1942 | 41.3012
-1.5 | 0.5824 | 0.01163 | -0.1966 | 50.0774
-1 | 0.6587 | 0.01072 | -0.2008 | 61.4459
-0.5 | 0.7429 | 0.00972 | -0.2071 | 76.43
0 | 0.8379 | 0.00871 | -0.2156 | 96.1998
0.5 | 0.9244 | 0.00827 | -0.2219 | 111.7775
1 | 0.9876 | 0.00845 | -0.2231 | 116.8757
1.5 | 1.0354 | 0.00891 | -0.2208 | 116.2065
2 | 1.0756 | 0.00944 | -0.217 | 113.9407
2.5 | 1.1152 | 0.00999 | -0.213 | 111.6316
3 | 1.1493 | 0.01059 | -0.2078 | 108.5269
3.5 | 1.1832 | 0.01115 | -0.2027 | 106.1166
4 | 1.219 | 0.01165 | -0.1982 | 104.6352
4.5 | 1.253 | 0.01215 | -0.1935 | 103.1276
5 | 1.28 | 0.01249 | -0.1874 | 102.482
5.5 | 1.3272 | 0.01329 | -0.1859 | 99.8646
6 | 1.3729 | 0.01416 | -0.1842 | 96.9562
6.5 | 1.4127 | 0.01532 | -0.1814 | 92.2128
7 | 1.4419 | 0.01713 | -0.1768 | 84.174
7.5 | 1.4432 | 0.02088 | -0.1677 | 69.1188
8 | 1.4707 | 0.02273 | -0.1629 | 64.703
8.5 | 1.4988 | 0.02448 | -0.1583 | 61.2255
9 | 1.5233 | 0.02641 | -0.1534 | 57.6789
9.5 | 1.5466 | 0.02843 | -0.1485 | 54.4003
10 | 1.5658 | 0.03074 | -0.1432 | 50.9369
10.5 | 1.5781 | 0.03363 | -0.1375 | 46.9254
11 | 1.5934 | 0.03645 | -0.1326 | 43.7147
11.5 | 1.5962 | 0.04053 | -0.127 | 39.3832
12 | 1.607 | 0.04423 | -0.1228 | 36.3328
12.5 | 1.6136 | 0.04856 | -0.119 | 33.229
13 | 1.6105 | 0.05411 | -0.1151 | 29.7634
13.5 | 1.6171 | 0.05898 | -0.1125 | 27.4178
14 | 1.6204 | 0.06439 | -0.1104 | 25.1654
14.5 | 1.6206 | 0.07021 | -0.1084 | 23.0822
15 | 1.619 | 0.07626 | -0.1065 | 21.23
15.5 | 1.6201 | 0.08234 | -0.1055 | 19.6757
16 | 1.6207 | 0.0885 | -0.1048 | 18.313
16.5 | 1.6215 | 0.09476 | -0.1047 | 17.1117
17 | 1.6246 | 0.10041 | -0.1044 | 16.1797
17.5 | 1.6253 | 0.10627 | -0.104 | 15.2941
18 | 1.6182 | 0.11423 | -0.1059 | 14.1662
18.5 | 1.6104 | 0.12243 | -0.1086 | 13.1536
19 | 1.6027 | 0.13081 | -0.1121 | 12.2521
19.5 | 1.598 | 0.13887 | -0.1162 | 11.5072
20 | 1.5911 | 0.14744 | -0.121 | 10.7915

## 29. Re 500k Mach 0.00 (2)
BIGFOIL.COM POLAR EXPORT
AF104k
AF104k |  |  |  | Cl Max: | 1.916 | at alpha= | 10 | deg
JavaFoil+Calcfoil stall+Eppler ext transition |  |  |  | L/D Max: | 118.282 | at alpha= | -1 | deg
Re: | 500000 |  |  | Cd Min: | 0.00861 | at alpha= | -1 | deg
Mach: | 0 |  |  | Cl=0 at alpha= | -9.4623 | deg
|  |  |  | @ Cl=0.1, Cd= | 0.016991
|  |  |  | @ Cl=0.4, Cd= | 0.011037
|  |  |  | @ Cl=0.6, Cd= | 0.010261
alpha (deg) | Cl | Cd | Cm | Cl/Cd
-20 | -0.562 | 0.18423 | -0.108 | -3.052
-19.5 | -0.56 | 0.17534 | -0.109 | -3.193
-19 | -0.556 | 0.16548 | -0.112 | -3.359
-18.5 | -0.549 | 0.15825 | -0.112 | -3.47
-18 | -0.541 | 0.14877 | -0.116 | -3.634
-17.5 | -0.529 | 0.14151 | -0.118 | -3.742
-17 | -0.515 | 0.13463 | -0.12 | -3.828
-16.5 | -0.499 | 0.12568 | -0.124 | -3.973
-16 | -0.48 | 0.11942 | -0.126 | -4.019
-15.5 | -0.458 | 0.11184 | -0.13 | -4.096
-15 | -0.433 | 0.10489 | -0.133 | -4.131
-14.5 | -0.406 | 0.09882 | -0.136 | -4.104
-14 | -0.375 | 0.09255 | -0.139 | -4.056
-13.5 | -0.342 | 0.08711 | -0.141 | -3.929
-13 | -0.307 | 0.08131 | -0.144 | -3.771
-12.5 | -0.269 | 0.07548 | -0.149 | -3.56
-12 | -0.229 | 0.0702 | -0.152 | -3.258
-11.5 | -0.187 | 0.06503 | -0.156 | -2.873
-11 | -0.143 | 0.05995 | -0.161 | -2.392
-10.5 | -0.098 | 0.05444 | -0.167 | -1.808
-10 | -0.052 | 0.04815 | -0.174 | -1.079
-9.5 | -0.004 | 0.03862 | -0.189 | -0.094
-9 | 0.049 | 0.02312 | -0.214 | 2.134
-8.5 | 0.107 | 0.01615 | -0.227 | 6.635
-8 | 0.166 | 0.01384 | -0.232 | 12.01
-7.5 | 0.226 | 0.01267 | -0.235 | 17.838
-7 | 0.286 | 0.01191 | -0.238 | 24.04
-6.5 | 0.347 | 0.01139 | -0.239 | 30.431
-6 | 0.407 | 0.01099 | -0.241 | 37.031
-5.5 | 0.467 | 0.0107 | -0.242 | 43.681
-5 | 0.527 | 0.01048 | -0.242 | 50.326
-4.5 | 0.587 | 0.01032 | -0.243 | 56.884
-4 | 0.647 | 0.01005 | -0.244 | 64.419
-3.5 | 0.707 | 0.01009 | -0.245 | 70.112
-3 | 0.767 | 0.0101 | -0.246 | 75.885
-2.5 | 0.827 | 0.01012 | -0.247 | 81.724
-2 | 0.899 | 0.00911 | -0.251 | 98.754
-1.5 | 0.959 | 0.00917 | -0.252 | 104.615
-1 | 1.018 | 0.00861 | -0.252 | 118.282
-0.5 | 1.077 | 0.00982 | -0.254 | 109.672
0 | 1.134 | 0.01047 | -0.255 | 108.304
0.5 | 1.192 | 0.01113 | -0.255 | 107.132
1 | 1.25 | 0.01136 | -0.256 | 110.029
1.5 | 1.308 | 0.01222 | -0.256 | 107.107
2 | 1.366 | 0.0132 | -0.256 | 103.5
2.5 | 1.421 | 0.01295 | -0.257 | 109.754
3 | 1.475 | 0.01333 | -0.257 | 110.61
3.5 | 1.527 | 0.01399 | -0.257 | 109.148
4 | 1.577 | 0.01477 | -0.258 | 106.822
4.5 | 1.625 | 0.02205 | -0.258 | 73.697
5 | 1.672 | 0.02275 | -0.258 | 73.486
5.5 | 1.715 | 0.02378 | -0.258 | 72.107
6 | 1.754 | 0.02463 | -0.259 | 71.219
6.5 | 1.79 | 0.02544 | -0.259 | 70.352
7 | 1.821 | 0.02633 | -0.259 | 69.153
7.5 | 1.848 | 0.0273 | -0.259 | 67.711
8 | 1.871 | 0.02849 | -0.259 | 65.68
8.5 | 1.89 | 0.02944 | -0.259 | 64.175
9 | 1.903 | 0.03063 | -0.259 | 62.128
9.5 | 1.912 | 0.03167 | -0.259 | 60.369
10 | 1.916 | 0.03317 | -0.259 | 57.77
10.5 | 1.915 | 0.03437 | -0.259 | 55.716
11 | 1.909 | 0.03597 | -0.259 | 53.075
11.5 | 1.898 | 0.0376 | -0.258 | 50.493
12 | 1.883 | 0.03891 | -0.258 | 48.384
12.5 | 1.858 | 0.04147 | -0.257 | 44.81
13 | 1.505 | 0.09907 | -0.141 | 15.195
13.5 | 1.476 | 0.1059 | -0.135 | 13.935
14 | 1.445 | 0.11257 | -0.13 | 12.834
14.5 | 1.41 | 0.1199 | -0.122 | 11.762
15 | 1.377 | 0.12742 | -0.122 | 10.804

## 30. Re 500k Mach 0.00 (3)
BIGFOIL.COM POLAR EXPORT
AF104k
AF104k |  |  |  | Cl Max: | 1.606 | at alpha= | 16.5 | deg
NF |  |  |  | L/D Max: | 121.171 | at alpha= | 1 | deg
Re: | 500000 |  |  | Cd Min: | 0.0081361 | at alpha= | 0.5 | deg
Mach: | 0 |  |  | Cl=0 at alpha= | -5.7105 | deg
|  |  |  | @ Cl=0.1, Cd= | 0.01683
|  |  |  | @ Cl=0.4, Cd= | 0.013931
|  |  |  | @ Cl=0.6, Cd= | 0.011241
alpha (deg) | Cl | Cd | Cm | Cl/Cd
-20 | -0.5801 | 0.23272 | 0.0031158 | -2.4926
-19.5 | -0.56739 | 0.22805 | 0.00064939 | -2.488
-19 | -0.55474 | 0.2233 | -0.0017386 | -2.4843
-18.5 | -0.54219 | 0.21846 | -0.004033 | -2.4819
-18 | -0.52982 | 0.21354 | -0.0062106 | -2.4811
-17.5 | -0.51777 | 0.20857 | -0.00824 | -2.4825
-17 | -0.50628 | 0.20361 | -0.010082 | -2.4866
-16.5 | -0.49555 | 0.1987 | -0.0117 | -2.4939
-16 | -0.48565 | 0.19392 | -0.013082 | -2.5044
-15.5 | -0.47654 | 0.18925 | -0.01426 | -2.518
-15 | -0.46825 | 0.1845 | -0.01532 | -2.5379
-14.5 | -0.46066 | 0.17937 | -0.016383 | -2.5682
-14 | -0.4523 | 0.17421 | -0.017522 | -2.5963
-13.5 | -0.4418 | 0.17028 | -0.018376 | -2.5945
-13 | -0.43715 | 0.16904 | -0.017611 | -2.586
-12.5 | -0.85383 | 0.059588 | -0.073397 | -14.3288
-12 | -0.85879 | 0.039725 | -0.093341 | -21.6186
-11.5 | -0.8471 | 0.033817 | -0.099518 | -25.0498
-11 | -0.7624 | 0.031915 | -0.11073 | -23.8881
-10.5 | -0.69279 | 0.029178 | -0.12002 | -23.7434
-10 | -0.62483 | 0.026777 | -0.12822 | -23.3342
-9.5 | -0.55458 | 0.024865 | -0.13551 | -22.304
-9 | -0.48221 | 0.023395 | -0.14182 | -20.6121
-8.5 | -0.40914 | 0.022228 | -0.14725 | -18.4067
-8 | -0.33618 | 0.02124 | -0.15206 | -15.8278
-7.5 | -0.26371 | 0.02037 | -0.15654 | -12.9461
-7 | -0.19113 | 0.01958 | -0.16093 | -9.7612
-6.5 | -0.11774 | 0.018839 | -0.16536 | -6.2495
-6 | -0.043432 | 0.018128 | -0.16988 | -2.3958
-5.5 | 0.031592 | 0.01744 | -0.17444 | 1.8115
-5 | 0.10694 | 0.016768 | -0.17894 | 6.3772
-4.5 | 0.18211 | 0.016096 | -0.18328 | 11.314
-4 | 0.25695 | 0.015402 | -0.1874 | 16.6831
-3.5 | 0.331 | 0.014679 | -0.19124 | 22.5494
-3 | 0.40251 | 0.013903 | -0.19443 | 28.9503
-2.5 | 0.47031 | 0.01306 | -0.19679 | 36.0109
-2 | 0.53444 | 0.012186 | -0.19839 | 43.8575
-1.5 | 0.59878 | 0.01126 | -0.20006 | 53.1768
-1 | 0.6708 | 0.010155 | -0.20385 | 66.0571
-0.5 | 0.76432 | 0.0089765 | -0.21225 | 85.1471
0 | 0.86741 | 0.0083125 | -0.22232 | 104.3504
0.5 | 0.95164 | 0.0081361 | -0.22812 | 116.9649
1 | 1.0123 | 0.0083541 | -0.22863 | 121.1711
1.5 | 1.0598 | 0.0088024 | -0.22631 | 120.4002
2 | 1.101 | 0.0093527 | -0.22262 | 117.7202
2.5 | 1.1383 | 0.0099563 | -0.21812 | 114.3314
3 | 1.1731 | 0.01057 | -0.21317 | 110.9911
3.5 | 1.2061 | 0.011171 | -0.20782 | 107.9704
4 | 1.2386 | 0.011704 | -0.20239 | 105.8236
4.5 | 1.2718 | 0.012179 | -0.19737 | 104.4315
5 | 1.307 | 0.012745 | -0.19308 | 102.5485
5.5 | 1.3454 | 0.013508 | -0.18971 | 99.5982
6 | 1.3872 | 0.014397 | -0.18712 | 96.3502
6.5 | 1.4236 | 0.015771 | -0.18352 | 90.272
7 | 1.4353 | 0.019218 | -0.17622 | 74.6836
7.5 | 1.4518 | 0.022096 | -0.17013 | 65.7035
8 | 1.4802 | 0.023974 | -0.16569 | 61.7413
8.5 | 1.5072 | 0.025848 | -0.16115 | 58.3106
9 | 1.5313 | 0.027888 | -0.15636 | 54.9077
9.5 | 1.5512 | 0.030205 | -0.15125 | 51.3556
10 | 1.5665 | 0.032915 | -0.14591 | 47.5936
10.5 | 1.5774 | 0.036134 | -0.14055 | 43.6537
11 | 1.5844 | 0.039934 | -0.13539 | 39.6767
11.5 | 1.589 | 0.044284 | -0.13062 | 35.8829
12 | 1.5924 | 0.049033 | -0.12629 | 32.4767
12.5 | 1.5954 | 0.053997 | -0.12233 | 29.5468
13 | 1.5982 | 0.059068 | -0.11866 | 27.0567
13.5 | 1.6005 | 0.064237 | -0.11535 | 24.9161
14 | 1.6024 | 0.069554 | -0.11253 | 23.0384
14.5 | 1.6038 | 0.075104 | -0.11031 | 21.3547
15 | 1.6049 | 0.080984 | -0.10878 | 19.817
15.5 | 1.6056 | 0.087264 | -0.10798 | 18.399
16 | 1.606 | 0.093966 | -0.10793 | 17.0916
16.5 | 1.606 | 0.10111 | -0.10861 | 15.8839
17 | 1.6043 | 0.10885 | -0.10998 | 14.7391
17.5 | 1.5968 | 0.11753 | -0.11171 | 13.5863
18 | 1.5757 | 0.12766 | -0.11302 | 12.343
18.5 | 1.5329 | 0.13977 | -0.11325 | 10.9668
19 | 1.4686 | 0.15459 | -0.11325 | 9.5
19.5 | 1.3989 | 0.17003 | -0.11432 | 8.2271
20 | 1.34 | 0.1825 | -0.11716 | 7.3427

## 31. Re 500k Mach 0.10 (1)
BIGFOIL.COM POLAR EXPORT
AF104k
AF104k |  |  |  | Cl Max: | 1.6173 | at alpha= | 17 | deg
XFOIL ncrit=9 |  |  |  | L/D Max: | 116.237 | at alpha= | 1 | deg
Re: | 500000 |  |  | Cd Min: | 0.00832 | at alpha= | 0.5 | deg
Mach: | 0.1 |  |  | Cl=0 at alpha= | -5.7308 | deg
|  |  |  | @ Cl=0.1, Cd= | 0.016501
|  |  |  | @ Cl=0.4, Cd= | 0.013685
|  |  |  | @ Cl=0.6, Cd= | 0.011438
alpha (deg) | Cl | Cd | Cm | Cl/Cd
-16 | -0.4776 | 0.19576 | -0.0149 | -2.4397
-15.5 | -0.4715 | 0.18797 | -0.0177 | -2.5084
-15 | -0.4574 | 0.18344 | -0.0184 | -2.4935
-14.5 | -0.4469 | 0.17784 | -0.0197 | -2.5129
-14 | -0.4475 | 0.16905 | -0.0228 | -2.6471
-13.5 | -0.4337 | 0.16477 | -0.0225 | -2.6322
-13 | -0.4248 | 0.15955 | -0.0231 | -2.6625
-11 | -0.7844 | 0.03214 | -0.1166 | -24.4057
-10.5 | -0.7099 | 0.0289 | -0.1257 | -24.564
-10 | -0.6295 | 0.02614 | -0.1349 | -24.0819
-9.5 | -0.5604 | 0.0244 | -0.1397 | -22.9672
-9 | -0.4868 | 0.02275 | -0.1452 | -21.3978
-8.5 | -0.4096 | 0.02157 | -0.151 | -18.9893
-8 | -0.3309 | 0.02069 | -0.1567 | -15.9932
-7.5 | -0.2505 | 0.02005 | -0.1625 | -12.4938
-7 | -0.1915 | 0.01898 | -0.1637 | -10.0896
-6.5 | -0.1129 | 0.01827 | -0.1689 | -6.1795
-6 | -0.0329 | 0.01774 | -0.1743 | -1.8546
-5.5 | 0.0282 | 0.01704 | -0.1755 | 1.6549
-5 | 0.1054 | 0.01646 | -0.18 | 6.4034
-4.5 | 0.1854 | 0.01579 | -0.1851 | 11.7416
-4 | 0.2439 | 0.01516 | -0.1856 | 16.0884
-3.5 | 0.3196 | 0.01451 | -0.1897 | 22.0262
-3 | 0.3793 | 0.01391 | -0.1903 | 27.2682
-2.5 | 0.4548 | 0.01309 | -0.1942 | 34.7441
-2 | 0.5166 | 0.0124 | -0.1951 | 41.6613
-1.5 | 0.5836 | 0.01164 | -0.1971 | 50.1375
-1 | 0.6639 | 0.01065 | -0.202 | 62.338
-0.5 | 0.7496 | 0.00965 | -0.2086 | 77.6788
0 | 0.8424 | 0.00873 | -0.2166 | 96.4948
0.5 | 0.9291 | 0.00832 | -0.2229 | 111.6707
1 | 0.9915 | 0.00853 | -0.2238 | 116.2368
1.5 | 1.038 | 0.00899 | -0.2212 | 115.4616
2 | 1.0785 | 0.00952 | -0.2173 | 113.2878
2.5 | 1.1188 | 0.01008 | -0.2134 | 110.9921
3 | 1.1531 | 0.01067 | -0.2081 | 108.0694
3.5 | 1.1874 | 0.01124 | -0.203 | 105.6406
4 | 1.2233 | 0.01175 | -0.1985 | 104.1106
5.5 | 1.332 | 0.01341 | -0.1859 | 99.3289
6 | 1.3774 | 0.01431 | -0.184 | 96.2544
6.5 | 1.4167 | 0.01552 | -0.181 | 91.2822
7 | 1.4434 | 0.0175 | -0.1759 | 82.48
7.5 | 1.4452 | 0.02123 | -0.1668 | 68.0735
8 | 1.4724 | 0.02311 | -0.1619 | 63.7127
8.5 | 1.5003 | 0.02491 | -0.1573 | 60.2288
9 | 1.5238 | 0.02694 | -0.1521 | 56.5627
9.5 | 1.5453 | 0.02913 | -0.1469 | 53.0484
10 | 1.5647 | 0.0315 | -0.1417 | 49.673
10.5 | 1.5765 | 0.03452 | -0.1359 | 45.6692
11 | 1.5902 | 0.0376 | -0.131 | 42.2926
11.5 | 1.5931 | 0.04183 | -0.1256 | 38.0851
12 | 1.6021 | 0.04586 | -0.1214 | 34.9346
12.5 | 1.6073 | 0.0505 | -0.1177 | 31.8277
13 | 1.6051 | 0.05614 | -0.1142 | 28.591
13.5 | 1.6101 | 0.06134 | -0.1117 | 26.2488
14 | 1.6128 | 0.06695 | -0.1097 | 24.0896
14.5 | 1.6119 | 0.07295 | -0.1077 | 22.096
15 | 1.6117 | 0.07905 | -0.1061 | 20.3884
15.5 | 1.612 | 0.0853 | -0.1052 | 18.898
16 | 1.6124 | 0.0916 | -0.1046 | 17.6026
16.5 | 1.6134 | 0.0979 | -0.1047 | 16.4801
17 | 1.6173 | 0.10325 | -0.1039 | 15.6639
17.5 | 1.6114 | 0.11081 | -0.1051 | 14.542
18 | 1.6017 | 0.11939 | -0.1076 | 13.4157
18.5 | 1.5908 | 0.12843 | -0.1112 | 12.3865
19 | 1.5797 | 0.13779 | -0.1159 | 11.4645
19.5 | 1.5733 | 0.14655 | -0.1208 | 10.7356
20 | 1.5611 | 0.15669 | -0.1273 | 9.963

## 32. Re 500k Mach 0.10 (2)
BIGFOIL.COM POLAR EXPORT
AF104k
AF104k |  |  |  | Cl Max: | 1.909 | at alpha= | 10 | deg
JavaFoil+Calcfoil stall+Eppler ext transition |  |  |  | L/D Max: | 118.184 | at alpha= | -1 | deg
Re: | 500000 |  |  | Cd Min: | 0.00866 | at alpha= | -1 | deg
Mach: | 0.1 |  |  | Cl=0 at alpha= | -9.4623 | deg
|  |  |  | @ Cl=0.1, Cd= | 0.017743
|  |  |  | @ Cl=0.4, Cd= | 0.01109
|  |  |  | @ Cl=0.6, Cd= | 0.010307
alpha (deg) | Cl | Cd | Cm | Cl/Cd
-20 | -0.538 | 0.1874 | -0.105 | -2.871
-19.5 | -0.539 | 0.17878 | -0.109 | -3.014
-19 | -0.537 | 0.16907 | -0.11 | -3.176
-18.5 | -0.533 | 0.15964 | -0.113 | -3.341
-18 | -0.527 | 0.15287 | -0.114 | -3.445
-17.5 | -0.517 | 0.14369 | -0.116 | -3.601
-17 | -0.506 | 0.13585 | -0.12 | -3.725
-16.5 | -0.491 | 0.12773 | -0.122 | -3.846
-16 | -0.47 | 0.53743 | -0.105 | -0.875
-15.5 | -0.453 | 0.11376 | -0.128 | -3.982
-15 | -0.43 | 0.1063 | -0.132 | -4.042
-14.5 | -0.403 | 0.09986 | -0.135 | -4.037
-14 | -0.374 | 0.09368 | -0.138 | -3.988
-13.5 | -0.341 | 0.08789 | -0.141 | -3.884
-13 | -0.306 | 0.08211 | -0.144 | -3.729
-12.5 | -0.269 | 0.07615 | -0.148 | -3.526
-12 | -0.229 | 0.07095 | -0.152 | -3.223
-11.5 | -0.187 | 0.06585 | -0.156 | -2.839
-11 | -0.144 | 0.06063 | -0.16 | -2.368
-10.5 | -0.099 | 0.05512 | -0.166 | -1.789
-10 | -0.052 | 0.04914 | -0.174 | -1.059
-9.5 | -0.004 | 0.04014 | -0.187 | -0.091
-9 | 0.049 | 0.02461 | -0.212 | 2
-8.5 | 0.107 | 0.0168 | -0.227 | 6.379
-8 | 0.167 | 0.01406 | -0.233 | 11.858
-7.5 | 0.227 | 0.01276 | -0.236 | 17.774
-7 | 0.287 | 0.01198 | -0.239 | 23.989
-6.5 | 0.348 | 0.01144 | -0.24 | 30.423
-6 | 0.409 | 0.01103 | -0.242 | 37.06
-5.5 | 0.469 | 0.01073 | -0.243 | 43.729
-5 | 0.53 | 0.0105 | -0.244 | 50.444
-4.5 | 0.59 | 0.01033 | -0.244 | 57.114
-4 | 0.65 | 0.01019 | -0.245 | 63.837
-3.5 | 0.711 | 0.01003 | -0.246 | 70.837
-3 | 0.77 | 0.01009 | -0.247 | 76.323
-2.5 | 0.831 | 0.0101 | -0.248 | 82.235
-2 | 0.904 | 0.00912 | -0.252 | 99.121
-1.5 | 0.964 | 0.00926 | -0.253 | 104.115
-1 | 1.023 | 0.00866 | -0.253 | 118.184
-0.5 | 1.083 | 0.01003 | -0.256 | 107.925
0 | 1.139 | 0.01052 | -0.256 | 108.269
0.5 | 1.198 | 0.01115 | -0.256 | 107.397
1 | 1.257 | 0.01144 | -0.257 | 109.801
1.5 | 1.315 | 0.01227 | -0.257 | 107.184
2 | 1.373 | 0.01325 | -0.258 | 103.565
2.5 | 1.428 | 0.01301 | -0.258 | 109.718
3 | 1.482 | 0.0134 | -0.258 | 110.53
3.5 | 1.534 | 0.0142 | -0.259 | 108.061
4 | 1.584 | 0.0149 | -0.259 | 106.318
4.5 | 1.632 | 0.02218 | -0.259 | 73.581
5 | 1.679 | 0.02299 | -0.259 | 73.015
5.5 | 1.721 | 0.02392 | -0.26 | 71.952
6 | 1.761 | 0.02483 | -0.26 | 70.898
6.5 | 1.795 | 0.02567 | -0.26 | 69.943
7 | 1.826 | 0.02647 | -0.26 | 68.982
7.5 | 1.852 | 0.02755 | -0.26 | 67.216
8 | 1.873 | 0.02869 | -0.26 | 65.287
8.5 | 1.89 | 0.0298 | -0.26 | 63.417
9 | 1.902 | 0.03104 | -0.26 | 61.263
9.5 | 1.908 | 0.03226 | -0.26 | 59.129
10 | 1.909 | 0.03359 | -0.26 | 56.833
10.5 | 1.905 | 0.03484 | -0.26 | 54.661
11 | 1.895 | 0.03658 | -0.26 | 51.807
11.5 | 1.88 | 0.03802 | -0.26 | 49.444
12 | 1.859 | 0.04011 | -0.259 | 46.331
12.5 | 1.503 | 0.09416 | -0.142 | 15.961
13 | 1.475 | 0.10118 | -0.134 | 14.579
13.5 | 1.442 | 0.10833 | -0.128 | 13.315
14 | 1.407 | 0.11514 | -0.124 | 12.222
14.5 | 1.37 | 0.1225 | -0.122 | 11.187
15 | 1.33 | 0.13001 | -0.116 | 10.232

## 33. Re 500k Mach 0.25 (1)
BIGFOIL.COM POLAR EXPORT
AF104k
AF104k |  |  |  | Cl Max: | 1.574 | at alpha= | 14 | deg
XFOIL ncrit=9 |  |  |  | L/D Max: | 112.352 | at alpha= | 1 | deg
Re: | 500000 |  |  | Cd Min: | 0.00873 | at alpha= | 0 | deg
Mach: | 0.25 |  |  | Cl=0 at alpha= | -5.6355 | deg
|  |  |  | @ Cl=0.1, Cd= | 0.016656
|  |  |  | @ Cl=0.4, Cd= | 0.013683
|  |  |  | @ Cl=0.6, Cd= | 0.011424
alpha (deg) | Cl | Cd | Cm | Cl/Cd
-14.5 | -0.4452 | 0.18104 | -0.02 | -2.4591
-14 | -0.4441 | 0.1725 | -0.0231 | -2.5745
-13.5 | -0.4297 | 0.16804 | -0.0228 | -2.5571
-13 | -0.4202 | 0.16272 | -0.0234 | -2.5824
-12.5 | -0.4266 | 0.15367 | -0.0266 | -2.7761
-12 | -0.411 | 0.15002 | -0.0251 | -2.7396
-11.5 | -0.4056 | 0.14454 | -0.0253 | -2.8061
-11 | -0.4192 | 0.13514 | -0.0282 | -3.102
-9.5 | -0.6173 | 0.03153 | -0.1323 | -19.5782
-9 | -0.5309 | 0.02705 | -0.1443 | -19.6266
-8.5 | -0.4434 | 0.02439 | -0.1532 | -18.1796
-8 | -0.3758 | 0.02225 | -0.1566 | -16.8899
-7.5 | -0.2934 | 0.02089 | -0.1624 | -14.045
-7 | -0.209 | 0.01979 | -0.1682 | -10.5609
-6.5 | -0.124 | 0.01899 | -0.1739 | -6.5298
-6 | -0.0597 | 0.01806 | -0.1753 | -3.3056
-5.5 | 0.0222 | 0.01734 | -0.1802 | 1.2803
-5 | 0.1064 | 0.0166 | -0.1856 | 6.4096
-4.5 | 0.1691 | 0.01588 | -0.1864 | 10.6486
-4 | 0.2486 | 0.01521 | -0.1906 | 16.3445
-3.5 | 0.3108 | 0.0146 | -0.1913 | 21.2877
-3 | 0.3897 | 0.01379 | -0.1955 | 28.2596
-2.5 | 0.4552 | 0.01311 | -0.1968 | 34.7216
-2 | 0.5276 | 0.01225 | -0.1994 | 43.0694
-1.5 | 0.6021 | 0.0114 | -0.2025 | 52.8158
-1 | 0.6816 | 0.01059 | -0.2068 | 64.3626
-0.5 | 0.7758 | 0.00957 | -0.2147 | 81.0658
0 | 0.8745 | 0.00873 | -0.2236 | 100.1718
1 | 1.0078 | 0.00897 | -0.2265 | 112.3523
1.5 | 1.0533 | 0.00946 | -0.2232 | 111.3425
2 | 1.0953 | 0.01004 | -0.2192 | 109.0936
2.5 | 1.1361 | 0.01061 | -0.2149 | 107.0782
3 | 1.1734 | 0.01121 | -0.2098 | 104.6744
3.5 | 1.2088 | 0.01186 | -0.2044 | 101.9224
4 | 1.2446 | 0.0124 | -0.1992 | 100.371
4.5 | 1.2796 | 0.01294 | -0.1941 | 98.8872
5.5 | 1.355 | 0.0142 | -0.1853 | 95.4225
6 | 1.3995 | 0.01524 | -0.1827 | 91.8307
6.5 | 1.4356 | 0.01675 | -0.1785 | 85.7075
7 | 1.4402 | 0.02027 | -0.1695 | 71.0508
7.5 | 1.4553 | 0.02315 | -0.1623 | 62.8639
8 | 1.4816 | 0.02524 | -0.1569 | 58.7005
8.5 | 1.5065 | 0.02745 | -0.1514 | 54.8816
9 | 1.5274 | 0.02993 | -0.1458 | 51.0324
9.5 | 1.5426 | 0.03292 | -0.1398 | 46.8591
10 | 1.5545 | 0.03636 | -0.1341 | 42.753
10.5 | 1.5629 | 0.04037 | -0.1287 | 38.7144
11 | 1.5689 | 0.04492 | -0.1239 | 34.9265
11.5 | 1.5702 | 0.05025 | -0.1196 | 31.2478
12 | 1.573 | 0.05577 | -0.1162 | 28.2051
12.5 | 1.5721 | 0.06184 | -0.1132 | 25.4221
13 | 1.5719 | 0.06806 | -0.1107 | 23.0958
13.5 | 1.5732 | 0.07432 | -0.1088 | 21.1679
14 | 1.574 | 0.08072 | -0.1074 | 19.4995
14.5 | 1.5722 | 0.08733 | -0.1059 | 18.003
15 | 1.5684 | 0.09469 | -0.1055 | 16.5635
15.5 | 1.5633 | 0.10238 | -0.1058 | 15.2696
16 | 1.5576 | 0.1104 | -0.1071 | 14.1087
16.5 | 1.5509 | 0.1188 | -0.1094 | 13.0547
17 | 1.5403 | 0.12779 | -0.1125 | 12.0534
17.5 | 1.5159 | 0.14047 | -0.1195 | 10.7916
18 | 1.4885 | 0.1546 | -0.1288 | 9.6281
18.5 | 1.457 | 0.17073 | -0.1408 | 8.5339
19 | 1.422 | 0.18932 | -0.1557 | 7.5111

## 34. Re 500k Mach 0.25 (2)
BIGFOIL.COM POLAR EXPORT
AF104k
AF104k |  |  |  | Cl Max: | 1.878 | at alpha= | 8.5 | deg
JavaFoil+Calcfoil stall+Eppler ext transition |  |  |  | L/D Max: | 119.882 | at alpha= | -1 | deg
Re: | 500000 |  |  | Cd Min: | 0.00877 | at alpha= | -1 | deg
Mach: | 0.25 |  |  | Cl=0 at alpha= | -9.4615 | deg
|  |  |  | @ Cl=0.1, Cd= | 0.024769
|  |  |  | @ Cl=0.4, Cd= | 0.011417
|  |  |  | @ Cl=0.6, Cd= | 0.010497
alpha (deg) | Cl | Cd | Cm | Cl/Cd
-20 | -0.32 | 0.22667 | -0.097 | -1.414
-19.5 | -0.347 | 0.21215 | -0.097 | -1.637
-19 | -0.37 | 0.19717 | -0.096 | -1.879
-18.5 | -0.39 | 0.18126 | -0.097 | -2.15
-18 | -0.405 | 0.1717 | -0.101 | -2.357
-17.5 | -0.416 | 0.16131 | -0.107 | -2.578
-17 | -0.422 | 0.15088 | -0.11 | -2.796
-16.5 | -0.423 | 0.14036 | -0.113 | -3.015
-16 | -0.42 | 0.132 | -0.117 | -3.18
-15.5 | -0.412 | 0.12282 | -0.122 | -3.351
-15 | -0.398 | 0.11478 | -0.125 | -3.471
-14.5 | -0.38 | 0.10804 | -0.129 | -3.522
-14 | -0.358 | 0.09979 | -0.134 | -3.592
-13.5 | -0.332 | 0.09324 | -0.137 | -3.556
-13 | -0.3 | 0.08684 | -0.141 | -3.458
-12.5 | -0.265 | 0.08085 | -0.145 | -3.283
-12 | -0.228 | 0.07463 | -0.151 | -3.052
-11.5 | -0.187 | 0.06909 | -0.155 | -2.711
-11 | -0.144 | 0.06396 | -0.159 | -2.257
-10.5 | -0.099 | 0.05876 | -0.164 | -1.691
-10 | -0.052 | 0.05344 | -0.17 | -0.981
-9.5 | -0.004 | 0.04729 | -0.179 | -0.077
-9 | 0.048 | 0.03845 | -0.193 | 1.241
-8.5 | 0.106 | 0.02319 | -0.22 | 4.561
-8 | 0.168 | 0.01582 | -0.235 | 10.648
-7.5 | 0.231 | 0.01361 | -0.241 | 16.966
-7 | 0.293 | 0.01248 | -0.244 | 23.523
-6.5 | 0.356 | 0.01178 | -0.246 | 30.253
-6 | 0.419 | 0.01126 | -0.248 | 37.197
-5.5 | 0.481 | 0.01092 | -0.249 | 44.088
-5 | 0.544 | 0.01066 | -0.25 | 50.984
-4.5 | 0.606 | 0.01048 | -0.251 | 57.814
-4 | 0.668 | 0.01033 | -0.252 | 64.608
-3.5 | 0.729 | 0.01021 | -0.252 | 71.445
-3 | 0.79 | 0.01002 | -0.253 | 78.886
-2.5 | 0.852 | 0.01011 | -0.254 | 84.251
-2 | 0.913 | 0.01012 | -0.255 | 90.215
-1.5 | 0.976 | 0.01019 | -0.256 | 95.778
-1 | 1.051 | 0.00877 | -0.26 | 119.882
-0.5 | 1.112 | 0.01041 | -0.263 | 106.853
0 | 1.17 | 0.01083 | -0.263 | 108.013
0.5 | 1.23 | 0.01152 | -0.264 | 106.79
1 | 1.29 | 0.01192 | -0.264 | 108.244
1.5 | 1.35 | 0.01238 | -0.264 | 109.091
2 | 1.409 | 0.013 | -0.265 | 108.411
2.5 | 1.465 | 0.01344 | -0.265 | 109.043
3 | 1.52 | 0.0139 | -0.266 | 109.397
3.5 | 1.573 | 0.01483 | -0.266 | 106.045
4 | 1.624 | 0.0155 | -0.266 | 104.71
4.5 | 1.671 | 0.02325 | -0.266 | 71.848
5 | 1.716 | 0.02402 | -0.267 | 71.442
5.5 | 1.757 | 0.02494 | -0.267 | 70.443
6 | 1.793 | 0.02607 | -0.267 | 68.777
6.5 | 1.822 | 0.02707 | -0.267 | 67.331
7 | 1.846 | 0.02806 | -0.267 | 65.797
7.5 | 1.864 | 0.02906 | -0.267 | 64.136
8 | 1.875 | 0.03061 | -0.267 | 61.241
8.5 | 1.878 | 0.03191 | -0.267 | 58.845
9 | 1.873 | 0.03346 | -0.267 | 55.981
9.5 | 1.86 | 0.0349 | -0.267 | 53.297
10 | 1.839 | 0.03637 | -0.267 | 50.553
10.5 | 1.48 | 0.07687 | -0.151 | 19.249
11 | 1.441 | 0.08396 | -0.138 | 17.169
11.5 | 1.399 | 0.09096 | -0.125 | 15.38
12 | 1.354 | 0.09819 | -0.122 | 13.792
12.5 | 1.302 | 0.10634 | -0.115 | 12.247
13 | 1.243 | 0.11304 | -0.111 | 10.998
13.5 | 1.172 | 0.12403 | -0.109 | 9.451

## 35. Re 500k Mach 0.50 (1)
BIGFOIL.COM POLAR EXPORT
AF104k
AF104k |  |  |  | Cl Max: | 1.5028 | at alpha= | 8.5 | deg
XFOIL ncrit=9 |  |  |  | L/D Max: | 96.2025 | at alpha= | 1 | deg
Re: | 500000 |  |  | Cd Min: | 0.01041 | at alpha= | -0.5 | deg
Mach: | 0.5 |  |  | Cl=0 at alpha= | -5.196 | deg
|  |  |  | @ Cl=0.1, Cd= | 0.017245
|  |  |  | @ Cl=0.4, Cd= | 0.013789
|  |  |  | @ Cl=0.6, Cd= | 0.011888
alpha (deg) | Cl | Cd | Cm | Cl/Cd
-20 | -0.625 | 0.2737 | 0.004 | -2.2835
-19.5 | -0.6079 | 0.26596 | 0.001 | -2.2857
-19 | -0.5898 | 0.2593 | -0.0014 | -2.2746
-18.5 | -0.5723 | 0.25226 | -0.0041 | -2.2687
-18 | -0.557 | 0.24391 | -0.0078 | -2.2836
-17.5 | -0.5406 | 0.23639 | -0.0103 | -2.2869
-17 | -0.5228 | 0.23 | -0.0121 | -2.273
-16.5 | -0.5063 | 0.22317 | -0.0143 | -2.2687
-16 | -0.4946 | 0.21494 | -0.018 | -2.3011
-15.5 | -0.4777 | 0.20831 | -0.019 | -2.2932
-15 | -0.4618 | 0.20235 | -0.0202 | -2.2822
-14.5 | -0.4515 | 0.19468 | -0.0229 | -2.3192
-14 | -0.4392 | 0.18776 | -0.0241 | -2.3392
-13.5 | -0.4246 | 0.18216 | -0.0243 | -2.3309
-13 | -0.4139 | 0.17573 | -0.0253 | -2.3553
-12.5 | -0.4105 | 0.16797 | -0.0275 | -2.4439
-12 | -0.3955 | 0.16318 | -0.0265 | -2.4237
-11.5 | -0.394 | 0.15607 | -0.0283 | -2.5245
-11 | -0.3594 | 0.14719 | -0.0361 | -2.4417
-10.5 | -0.3227 | 0.13971 | -0.0437 | -2.3098
-10 | -0.3085 | 0.12846 | -0.0545 | -2.4015
-9.5 | -0.2843 | 0.11855 | -0.0609 | -2.3981
-9 | -0.2522 | 0.11093 | -0.0681 | -2.2735
-8.5 | -0.2445 | 0.10136 | -0.0732 | -2.4122
-7.5 | -0.2099 | 0.08441 | -0.087 | -2.4867
-7 | -0.2354 | 0.0709 | -0.0962 | -3.3202
-6.5 | -0.2168 | 0.06587 | -0.099 | -3.2913
-5.5 | -0.0656 | 0.0201 | -0.1895 | -3.2637
-5 | 0.0423 | 0.01812 | -0.1971 | 2.3344
-4.5 | 0.1307 | 0.01678 | -0.2004 | 7.789
-4 | 0.2275 | 0.01564 | -0.2053 | 14.546
-3.5 | 0.3112 | 0.01477 | -0.2078 | 21.0697
-3 | 0.4008 | 0.01378 | -0.2115 | 29.0856
-2 | 0.5739 | 0.01213 | -0.2181 | 47.3124
-1.5 | 0.6741 | 0.0112 | -0.2245 | 60.1875
-1 | 0.7721 | 0.0106 | -0.2306 | 72.8396
-0.5 | 0.8594 | 0.01041 | -0.2346 | 82.5552
0 | 0.9346 | 0.01045 | -0.2363 | 89.4354
0.5 | 1.0057 | 0.0106 | -0.2373 | 94.8774
1 | 1.064 | 0.01106 | -0.235 | 96.2025
1.5 | 1.1158 | 0.01166 | -0.2311 | 95.6947
2.5 | 1.2131 | 0.01306 | -0.2216 | 92.8867
3 | 1.2588 | 0.01384 | -0.2162 | 90.9538
3.5 | 1.2997 | 0.01462 | -0.2096 | 88.8988
4 | 1.3372 | 0.01544 | -0.2023 | 86.6062
4.5 | 1.378 | 0.01626 | -0.196 | 84.7478
5 | 1.4103 | 0.01706 | -0.188 | 82.6671
5.5 | 1.4466 | 0.01816 | -0.1811 | 79.6586
6 | 1.4828 | 0.02023 | -0.1749 | 73.2971
6.5 | 1.4728 | 0.02497 | -0.1634 | 58.9828
7 | 1.4708 | 0.02984 | -0.1538 | 49.2895
7.5 | 1.487 | 0.03399 | -0.1471 | 43.7482
8 | 1.4986 | 0.03882 | -0.1409 | 38.6038
8.5 | 1.5028 | 0.04471 | -0.1354 | 33.6122
9 | 1.4997 | 0.05169 | -0.1308 | 29.0133
9.5 | 1.4943 | 0.05927 | -0.1273 | 25.2117
10 | 1.4878 | 0.06716 | -0.1244 | 22.1531
10.5 | 1.4825 | 0.07501 | -0.1218 | 19.764
11 | 1.4787 | 0.08275 | -0.1194 | 17.8695
11.5 | 1.4748 | 0.09076 | -0.1175 | 16.2494
12 | 1.4668 | 0.09992 | -0.1177 | 14.6797
12.5 | 1.4511 | 0.11058 | -0.1197 | 13.1226
13 | 1.4292 | 0.12301 | -0.1245 | 11.6186
13.5 | 1.4056 | 0.13667 | -0.1318 | 10.2846

## 36. Re 500k Mach 0.50 (2)
BIGFOIL.COM POLAR EXPORT
AF104k
AF104k |  |  |  | Cl Max: | 1.841 | at alpha= | 5.5 | deg
JavaFoil+Calcfoil stall+Eppler ext transition |  |  |  | L/D Max: | 102.456 | at alpha= | -0.5 | deg
Re: | 500000 |  |  | Cd Min: | 0.01057 | at alpha= | -2 | deg
Mach: | 0.5 |  |  | Cl=0 at alpha= | -9.4623 | deg
|  |  |  | @ Cl=0.1, Cd= | 0.050566
|  |  |  | @ Cl=0.4, Cd= | 0.014285
|  |  |  | @ Cl=0.6, Cd= | 0.011574
alpha (deg) | Cl | Cd | Cm | Cl/Cd
-20 | -0.587 | 0.20389 | -0.146 | -2.877
-19.5 | -0.559 | 0.19135 | -0.146 | -2.92
-19 | -0.531 | 0.17956 | -0.145 | -2.957
-18.5 | -0.503 | 0.17104 | -0.145 | -2.941
-18 | -0.475 | 0.19237 | -0.143 | -2.468
-17.5 | -0.447 | 0.17454 | -0.143 | -2.561
-17 | -0.419 | 0.15747 | -0.142 | -2.661
-16.5 | -0.391 | 0.15079 | -0.141 | -2.594
-16 | -0.363 | 0.1586 | -0.139 | -2.289
-15.5 | -0.335 | 0.14549 | -0.138 | -2.304
-15 | -0.307 | 0.13391 | -0.137 | -2.295
-14.5 | -0.279 | 0.15105 | -0.135 | -1.849
-14 | -0.251 | 0.13368 | -0.133 | -1.881
-13.5 | -0.224 | 0.1162 | -0.132 | -1.925
-13 | -0.196 | 0.10824 | -0.13 | -1.809
-12.5 | -0.168 | 0.11558 | -0.127 | -1.454
-12 | -0.14 | 0.10195 | -0.124 | -1.376
-11.5 | -0.112 | 0.09959 | -0.118 | -1.129
-11 | -0.085 | 0.09919 | -0.11 | -0.855
-10.5 | -0.085 | 0.07959 | -0.138 | -1.063
-10 | -0.05 | 0.07021 | -0.15 | -0.716
-9.5 | -0.004 | 0.06202 | -0.167 | -0.059
-9 | 0.049 | 0.05561 | -0.176 | 0.876
-8.5 | 0.104 | 0.05017 | -0.184 | 2.08
-8 | 0.163 | 0.04446 | -0.195 | 3.656
-7.5 | 0.226 | 0.03593 | -0.214 | 6.283
-7 | 0.307 | 0.01992 | -0.252 | 15.407
-6.5 | 0.385 | 0.01464 | -0.267 | 26.321
-6 | 0.459 | 0.01289 | -0.272 | 35.635
-5.5 | 0.531 | 0.01207 | -0.275 | 43.991
-5 | 0.602 | 0.01156 | -0.277 | 52.106
-4.5 | 0.673 | 0.01121 | -0.279 | 60.021
-4 | 0.743 | 0.01098 | -0.28 | 67.651
-3.5 | 0.812 | 0.01081 | -0.281 | 75.102
-3 | 0.88 | 0.01072 | -0.282 | 82.132
-2.5 | 0.948 | 0.01062 | -0.283 | 89.269
-2 | 1.015 | 0.01057 | -0.284 | 96.078
-1.5 | 1.083 | 0.01204 | -0.286 | 89.972
-1 | 1.15 | 0.01197 | -0.287 | 96.045
-0.5 | 1.219 | 0.0119 | -0.288 | 102.456
0 | 1.304 | 0.01354 | -0.289 | 96.31
0.5 | 1.371 | 0.01459 | -0.289 | 93.987
1 | 1.437 | 0.01584 | -0.29 | 90.727
1.5 | 1.503 | 0.01656 | -0.291 | 90.783
2 | 1.568 | 0.01708 | -0.291 | 91.833
2.5 | 1.628 | 0.0181 | -0.292 | 89.934
3 | 1.684 | 0.01902 | -0.292 | 88.503
3.5 | 1.735 | 0.02532 | -0.292 | 68.498
4 | 1.779 | 0.02735 | -0.292 | 65.051
4.5 | 1.815 | 0.02851 | -0.292 | 63.665
5 | 1.839 | 0.02998 | -0.292 | 61.34
5.5 | 1.841 | 0.03189 | -0.292 | 57.742
6 | 1.81 | 0.03355 | -0.292 | 53.958
6.5 | 1.368 | 0.05432 | -0.12 | 25.195
7 | 0.887 | 0.06652 | -0.107 | 13.338
7.5 | 0.914 | 0.07213 | -0.114 | 12.668
8 | 0.94 | 0.07974 | -0.119 | 11.789
8.5 | 0.966 | 0.09423 | -0.122 | 10.253
9 | 0.993 | 0.0825 | -0.129 | 12.033
9.5 | 1.019 | 0.09332 | -0.132 | 10.917
10 | 1.045 | 0.09247 | -0.136 | 11.302
10.5 | 1.071 | 0.11771 | -0.138 | 9.099

## 37. Re 750k Mach 0.00 (1)
BIGFOIL.COM POLAR EXPORT
AF104k
AF104k |  |  |  | Cl Max: | 1.6997 | at alpha= | 13.5 | deg
XFOIL ncrit=9 |  |  |  | L/D Max: | 125.412 | at alpha= | 0.5 | deg
Re: | 750000 |  |  | Cd Min: | 0.00728 | at alpha= | 0 | deg
Mach: | 0 |  |  | Cl=0 at alpha= | -6.1392 | deg
|  |  |  | @ Cl=0.1, Cd= | 0.013881
|  |  |  | @ Cl=0.4, Cd= | 0.011494
|  |  |  | @ Cl=0.6, Cd= | 0.0095027
alpha (deg) | Cl | Cd | Cm | Cl/Cd
-14 | -0.8014 | 0.08546 | -0.0579 | -9.3775
-13.5 | -0.8866 | 0.06894 | -0.0647 | -12.8605
-13 | -0.9636 | 0.04275 | -0.0932 | -22.5404
-12.5 | -0.8961 | 0.03011 | -0.1217 | -29.7609
-12 | -0.8243 | 0.02729 | -0.1305 | -30.2052
-11.5 | -0.75 | 0.02536 | -0.1379 | -29.5741
-11 | -0.689 | 0.02291 | -0.1423 | -30.0742
-10.5 | -0.62 | 0.02172 | -0.1468 | -28.5451
-10 | -0.547 | 0.02036 | -0.1524 | -26.8664
-9.5 | -0.4727 | 0.01928 | -0.1577 | -24.5176
-9 | -0.3985 | 0.01869 | -0.1624 | -21.3216
-8.5 | -0.3388 | 0.01769 | -0.1642 | -19.1521
-8 | -0.2689 | 0.01694 | -0.168 | -15.8737
-7.5 | -0.1951 | 0.01628 | -0.1724 | -11.984
-7 | -0.1195 | 0.01569 | -0.177 | -7.6163
-6.5 | -0.0433 | 0.01517 | -0.1817 | -2.8543
-6 | 0.0167 | 0.01459 | -0.1828 | 1.1446
-5.5 | 0.0884 | 0.01397 | -0.1863 | 6.3278
-5 | 0.1629 | 0.0134 | -0.1904 | 12.1567
-4.5 | 0.2373 | 0.01288 | -0.1943 | 18.4239
-4 | 0.2904 | 0.01241 | -0.1937 | 23.4005
-3.5 | 0.362 | 0.01182 | -0.197 | 30.6261
-3 | 0.418 | 0.01134 | -0.1969 | 36.8607
-2.5 | 0.4788 | 0.01078 | -0.1977 | 44.4156
-2 | 0.5493 | 0.01 | -0.2006 | 54.93
-1.5 | 0.6227 | 0.00928 | -0.2042 | 67.1013
-1 | 0.7099 | 0.0084 | -0.2109 | 84.5119
-0.5 | 0.8079 | 0.00752 | -0.2204 | 107.4335
0 | 0.8879 | 0.00728 | -0.2259 | 121.9643
0.5 | 0.9431 | 0.00752 | -0.2257 | 125.4122
1 | 0.9898 | 0.00793 | -0.2235 | 124.8172
1.5 | 1.034 | 0.00841 | -0.2207 | 122.9489
2 | 1.0786 | 0.00888 | -0.218 | 121.464
2.5 | 1.1237 | 0.00936 | -0.2154 | 120.0534
3.5 | 1.2049 | 0.01055 | -0.2084 | 114.2085
4 | 1.245 | 0.01119 | -0.2048 | 111.2601
4.5 | 1.2857 | 0.01183 | -0.2016 | 108.6813
5 | 1.327 | 0.01246 | -0.1985 | 106.5008
5.5 | 1.3662 | 0.01311 | -0.1951 | 104.2105
6 | 1.4019 | 0.01394 | -0.191 | 100.5667
7 | 1.4328 | 0.01814 | -0.1761 | 78.9857
7.5 | 1.4666 | 0.01963 | -0.1723 | 74.7122
8 | 1.5012 | 0.021 | -0.1687 | 71.4857
8.5 | 1.533 | 0.02244 | -0.1647 | 68.3155
9 | 1.5629 | 0.02399 | -0.1604 | 65.148
9.5 | 1.5913 | 0.02557 | -0.156 | 62.2331
10 | 1.6155 | 0.02745 | -0.1512 | 58.8525
10.5 | 1.6363 | 0.02956 | -0.1461 | 55.3552
11 | 1.6522 | 0.03209 | -0.1406 | 51.4864
11.5 | 1.6691 | 0.03468 | -0.1358 | 48.1286
12 | 1.6733 | 0.03849 | -0.1301 | 43.4736
12.5 | 1.6881 | 0.04168 | -0.1261 | 40.5014
13 | 1.6963 | 0.04566 | -0.122 | 37.1507
13.5 | 1.6997 | 0.05042 | -0.1184 | 33.7108
14 | 1.69 | 0.0569 | -0.1148 | 29.7012
14.5 | 1.6934 | 0.06231 | -0.1127 | 27.177
15 | 1.6923 | 0.06847 | -0.111 | 24.7159
15.5 | 1.6885 | 0.07517 | -0.1098 | 22.4624
16 | 1.6826 | 0.08235 | -0.1093 | 20.4323
16.5 | 1.6724 | 0.09019 | -0.1092 | 18.5431
17 | 1.661 | 0.09811 | -0.1093 | 16.93
17.5 | 1.6567 | 0.10558 | -0.1104 | 15.6914
18 | 1.6517 | 0.11309 | -0.1118 | 14.6052
18.5 | 1.6468 | 0.12079 | -0.1139 | 13.6336

## 38. Re 750k Mach 0.00 (2)
BIGFOIL.COM POLAR EXPORT
AF104k
AF104k |  |  |  | Cl Max: | 1.917 | at alpha= | 10 | deg
JavaFoil+Calcfoil stall+Eppler ext transition |  |  |  | L/D Max: | 117.611 | at alpha= | -1.5 | deg
Re: | 750000 |  |  | Cd Min: | 0.00809 | at alpha= | -2 | deg
Mach: | 0 |  |  | Cl=0 at alpha= | -9.4636 | deg
|  |  |  | @ Cl=0.1, Cd= | 0.013485
|  |  |  | @ Cl=0.4, Cd= | 0.0099033
|  |  |  | @ Cl=0.6, Cd= | 0.00912
alpha (deg) | Cl | Cd | Cm | Cl/Cd
-20 | -0.564 | 0.17427 | -0.116 | -3.235
-19.5 | -0.561 | 0.1662 | -0.117 | -3.378
-19 | -0.558 | 0.15768 | -0.12 | -3.536
-18.5 | -0.551 | 0.1501 | -0.121 | -3.671
-18 | -0.543 | 0.14162 | -0.124 | -3.832
-17.5 | -0.531 | 0.13415 | -0.127 | -3.962
-17 | -0.517 | 0.12708 | -0.128 | -4.072
-16.5 | -0.501 | 0.11927 | -0.132 | -4.204
-16 | -0.482 | 0.11283 | -0.134 | -4.272
-15.5 | -0.46 | 0.10586 | -0.137 | -4.346
-15 | -0.435 | 0.09941 | -0.14 | -4.378
-14.5 | -0.408 | 0.09312 | -0.143 | -4.376
-14 | -0.377 | 0.08717 | -0.146 | -4.327
-13.5 | -0.344 | 0.08187 | -0.148 | -4.203
-13 | -0.308 | 0.07624 | -0.152 | -4.045
-12.5 | -0.27 | 0.0707 | -0.155 | -3.822
-12 | -0.23 | 0.0655 | -0.159 | -3.513
-11.5 | -0.188 | 0.05972 | -0.164 | -3.155
-11 | -0.145 | 0.05383 | -0.17 | -2.693
-10.5 | -0.1 | 0.04616 | -0.18 | -2.172
-10 | -0.054 | 0.03387 | -0.197 | -1.597
-9.5 | -0.004 | 0.02209 | -0.215 | -0.175
-9 | 0.051 | 0.01553 | -0.226 | 3.3
-8.5 | 0.109 | 0.01311 | -0.232 | 8.309
-8 | 0.168 | 0.01204 | -0.234 | 13.92
-7.5 | 0.227 | 0.01118 | -0.237 | 20.332
-7 | 0.287 | 0.01063 | -0.239 | 27.013
-6.5 | 0.347 | 0.01019 | -0.24 | 34.086
-6 | 0.408 | 0.00986 | -0.241 | 41.341
-5.5 | 0.468 | 0.00961 | -0.242 | 48.664
-5 | 0.528 | 0.00942 | -0.243 | 56.038
-4.5 | 0.588 | 0.00911 | -0.244 | 64.557
-4 | 0.648 | 0.00916 | -0.245 | 70.789
-3.5 | 0.708 | 0.00919 | -0.245 | 77.112
-3 | 0.769 | 0.00916 | -0.247 | 83.958
-2.5 | 0.84 | 0.00812 | -0.251 | 103.409
-2 | 0.899 | 0.00809 | -0.251 | 111.148
-1.5 | 0.959 | 0.00815 | -0.252 | 117.611
-1 | 1.018 | 0.00997 | -0.254 | 102.11
-0.5 | 1.077 | 0.00992 | -0.254 | 108.617
0 | 1.134 | 0.01057 | -0.255 | 107.254
0.5 | 1.193 | 0.01103 | -0.255 | 108.073
1 | 1.251 | 0.01174 | -0.256 | 106.574
1.5 | 1.309 | 0.01255 | -0.256 | 104.256
2 | 1.366 | 0.01224 | -0.257 | 111.632
2.5 | 1.421 | 0.01273 | -0.257 | 111.687
3 | 1.475 | 0.01312 | -0.257 | 112.433
3.5 | 1.527 | 0.01386 | -0.258 | 110.198
4 | 1.578 | 0.01374 | -0.258 | 114.84
4.5 | 1.626 | 0.01893 | -0.258 | 85.861
5 | 1.672 | 0.02141 | -0.258 | 78.112
5.5 | 1.715 | 0.02225 | -0.258 | 77.093
6 | 1.755 | 0.02307 | -0.259 | 76.061
6.5 | 1.79 | 0.02381 | -0.259 | 75.192
7 | 1.822 | 0.02471 | -0.259 | 73.737
7.5 | 1.849 | 0.02556 | -0.259 | 72.338
8 | 1.872 | 0.02661 | -0.259 | 70.346
8.5 | 1.89 | 0.02759 | -0.259 | 68.525
9 | 1.904 | 0.02866 | -0.259 | 66.433
9.5 | 1.913 | 0.0297 | -0.259 | 64.406
10 | 1.917 | 0.03087 | -0.259 | 62.091
10.5 | 1.916 | 0.03208 | -0.259 | 59.721
11 | 1.91 | 0.03354 | -0.259 | 56.967
11.5 | 1.9 | 0.03502 | -0.259 | 54.257
12 | 1.885 | 0.03622 | -0.258 | 52.052
12.5 | 1.865 | 0.03811 | -0.258 | 48.944
13 | 1.84 | 0.0399 | -0.258 | 46.116
13.5 | 1.804 | 0.04197 | -0.257 | 42.99
14 | 1.702 | 0.04871 | -0.246 | 34.943
14.5 | 1.424 | 0.11139 | -0.15 | 12.786
15 | 1.387 | 0.11919 | -0.145 | 11.636

## 39. Re 750k Mach 0.00 (3)
BIGFOIL.COM POLAR EXPORT
AF104k
AF104k |  |  |  | Cl Max: | 1.6744 | at alpha= | 13 | deg
NF |  |  |  | L/D Max: | 130.037 | at alpha= | 1 | deg
Re: | 750000 |  |  | Cd Min: | 0.007136 | at alpha= | 0 | deg
Mach: | 0 |  |  | Cl=0 at alpha= | -6.1201 | deg
|  |  |  | @ Cl=0.1, Cd= | 0.014238
|  |  |  | @ Cl=0.4, Cd= | 0.011408
|  |  |  | @ Cl=0.6, Cd= | 0.0090602
alpha (deg) | Cl | Cd | Cm | Cl/Cd
-20 | -0.58034 | 0.23387 | 0.0029275 | -2.4814
-19.5 | -0.56759 | 0.22912 | 0.00025254 | -2.4773
-19 | -0.55518 | 0.22422 | -0.0022978 | -2.476
-18.5 | -0.54322 | 0.2192 | -0.0046808 | -2.4782
-18 | -0.53196 | 0.2141 | -0.0068548 | -2.4847
-17.5 | -0.52176 | 0.20891 | -0.0087948 | -2.4975
-17 | -0.51297 | 0.20372 | -0.010505 | -2.518
-16.5 | -0.50506 | 0.19887 | -0.012 | -2.5397
-16 | -0.49361 | 0.19609 | -0.013208 | -2.5172
-15.5 | -0.46935 | 0.19954 | -0.014095 | -2.3522
-15 | -0.4972 | 0.18267 | -0.018814 | -2.7219
-14.5 | -0.63843 | 0.13045 | -0.035572 | -4.8941
-14 | -0.86706 | 0.071867 | -0.065812 | -12.0649
-13.5 | -0.97547 | 0.041924 | -0.094014 | -23.2676
-13 | -0.94714 | 0.032608 | -0.11305 | -29.0461
-12.5 | -0.87733 | 0.029982 | -0.1216 | -29.2617
-12 | -0.8172 | 0.027392 | -0.1286 | -29.8338
-11.5 | -0.75594 | 0.025209 | -0.1348 | -29.9866
-11 | -0.69111 | 0.023476 | -0.14043 | -29.4388
-10.5 | -0.62366 | 0.022086 | -0.14548 | -28.2372
-10 | -0.55473 | 0.020926 | -0.15002 | -26.5092
-9.5 | -0.485 | 0.01992 | -0.15423 | -24.3477
-9 | -0.4148 | 0.019027 | -0.1583 | -21.8007
-8.5 | -0.34409 | 0.018226 | -0.16234 | -18.8791
-8 | -0.27275 | 0.017503 | -0.16636 | -15.5829
-7.5 | -0.20109 | 0.016836 | -0.17038 | -11.944
-7 | -0.12882 | 0.016194 | -0.17441 | -7.9544
-6.5 | -0.05583 | 0.015561 | -0.17851 | -3.5878
-6 | 0.017651 | 0.014933 | -0.18263 | 1.182
-5.5 | 0.09125 | 0.014312 | -0.18668 | 6.3759
-5 | 0.1645 | 0.013691 | -0.19054 | 12.0148
-4.5 | 0.23685 | 0.013054 | -0.19408 | 18.1436
-4 | 0.30773 | 0.012382 | -0.19718 | 24.8525
-3.5 | 0.37586 | 0.011682 | -0.19963 | 32.1751
-3 | 0.43961 | 0.01096 | -0.20114 | 40.1105
-2.5 | 0.49943 | 0.01023 | -0.20188 | 48.8181
-2 | 0.55961 | 0.0095085 | -0.2028 | 58.8539
-1.5 | 0.63252 | 0.0086993 | -0.20658 | 72.7093
-1 | 0.73083 | 0.0078082 | -0.21601 | 93.5982
-0.5 | 0.83377 | 0.0071864 | -0.22663 | 116.0218
0 | 0.91009 | 0.007136 | -0.23105 | 127.5361
0.5 | 0.96536 | 0.0074395 | -0.23074 | 129.7615
1 | 1.0132 | 0.0077916 | -0.22876 | 130.0367
1.5 | 1.0592 | 0.0081946 | -0.22628 | 129.2508
2 | 1.104 | 0.008676 | -0.22364 | 127.2426
2.5 | 1.1472 | 0.0092349 | -0.2207 | 124.2284
3 | 1.1893 | 0.009868 | -0.21744 | 120.5235
3.5 | 1.2314 | 0.010513 | -0.21422 | 117.1308
4 | 1.2733 | 0.011145 | -0.21101 | 114.2432
4.5 | 1.3135 | 0.011832 | -0.20752 | 111.0168
5 | 1.3519 | 0.012562 | -0.20369 | 107.6217
5.5 | 1.3894 | 0.013254 | -0.19973 | 104.8312
6 | 1.4214 | 0.014255 | -0.19468 | 99.7124
6.5 | 1.4344 | 0.016926 | -0.18677 | 84.7437
7 | 1.4509 | 0.01919 | -0.18011 | 75.6056
7.5 | 1.4806 | 0.020649 | -0.17564 | 71.7051
8 | 1.5125 | 0.022076 | -0.17174 | 68.5136
8.5 | 1.5438 | 0.023603 | -0.16785 | 65.406
9 | 1.5724 | 0.025293 | -0.1636 | 62.1695
9.5 | 1.5976 | 0.027184 | -0.15896 | 58.7678
10 | 1.6189 | 0.029334 | -0.15401 | 55.1886
10.5 | 1.6365 | 0.031814 | -0.14887 | 51.4382
11 | 1.6503 | 0.034703 | -0.14366 | 47.5538
11.5 | 1.6606 | 0.03808 | -0.13853 | 43.6083
12 | 1.6678 | 0.042002 | -0.13365 | 39.7074
12.5 | 1.6723 | 0.046493 | -0.12918 | 35.9691
13 | 1.6744 | 0.051534 | -0.1252 | 32.4918
13.5 | 1.6743 | 0.057082 | -0.12171 | 29.3315
14 | 1.6722 | 0.063081 | -0.11873 | 26.5082
14.5 | 1.6684 | 0.069477 | -0.11635 | 24.0138
15 | 1.6635 | 0.076259 | -0.11465 | 21.8132
15.5 | 1.6576 | 0.083435 | -0.11371 | 19.8673
16 | 1.6514 | 0.090951 | -0.11353 | 18.1567
16.5 | 1.6456 | 0.098675 | -0.11411 | 16.6769
17 | 1.6411 | 0.10645 | -0.11545 | 15.4169
17.5 | 1.6384 | 0.1142 | -0.11751 | 14.3462
18 | 1.6372 | 0.12199 | -0.1202 | 13.4203
18.5 | 1.6367 | 0.12994 | -0.12347 | 12.5956
19 | 1.6354 | 0.1381 | -0.12716 | 11.842
19.5 | 1.6307 | 0.14646 | -0.13098 | 11.1336
20 | 1.6185 | 0.15536 | -0.13463 | 10.4175

## 40. Re 750k Mach 0.10 (1)
BIGFOIL.COM POLAR EXPORT
AF104k
AF104k |  |  |  | Cl Max: | 1.6898 | at alpha= | 13 | deg
XFOIL ncrit=9 |  |  |  | L/D Max: | 124.192 | at alpha= | 0.5 | deg
Re: | 750000 |  |  | Cd Min: | 0.00735 | at alpha= | 0 | deg
Mach: | 0.1 |  |  | Cl=0 at alpha= | -6.1194 | deg
|  |  |  | @ Cl=0.1, Cd= | 0.013901
|  |  |  | @ Cl=0.4, Cd= | 0.011483
|  |  |  | @ Cl=0.6, Cd= | 0.0094854
alpha (deg) | Cl | Cd | Cm | Cl/Cd
-17.5 | -0.5181 | 0.21282 | -0.0075 | -2.4345
-17 | -0.5146 | 0.20311 | -0.0121 | -2.5336
-16.5 | -0.4989 | 0.1983 | -0.0128 | -2.5159
-16 | -0.4848 | 0.19374 | -0.014 | -2.5023
-15.5 | -0.4726 | 0.18851 | -0.0155 | -2.507
-13.5 | -0.8023 | 0.08173 | -0.0588 | -9.8165
-12.5 | -0.9092 | 0.03527 | -0.1128 | -25.7783
-12 | -0.8362 | 0.02919 | -0.1287 | -28.6468
-11.5 | -0.7605 | 0.02657 | -0.1376 | -28.6225
-11 | -0.7007 | 0.02367 | -0.1421 | -29.6029
-10.5 | -0.6294 | 0.02223 | -0.1472 | -28.3131
-10 | -0.5551 | 0.02078 | -0.1529 | -26.7132
-9.5 | -0.4797 | 0.0197 | -0.1582 | -24.3503
-9 | -0.4038 | 0.01891 | -0.1634 | -21.3538
-8.5 | -0.3267 | 0.01823 | -0.1686 | -17.921
-8 | -0.2735 | 0.01706 | -0.1687 | -16.0317
-7.5 | -0.1984 | 0.01638 | -0.1732 | -12.1123
-7 | -0.1218 | 0.01577 | -0.178 | -7.7235
-6.5 | -0.0446 | 0.01523 | -0.1827 | -2.9284
-6 | 0.014 | 0.01461 | -0.1834 | 0.95825
-5.5 | 0.0875 | 0.014 | -0.1872 | 6.25
-5 | 0.1632 | 0.0134 | -0.1914 | 12.1791
-4.5 | 0.2385 | 0.01288 | -0.1954 | 18.5171
-4 | 0.2912 | 0.01239 | -0.1946 | 23.5028
-3.5 | 0.364 | 0.0118 | -0.1981 | 30.8475
-3 | 0.4196 | 0.01131 | -0.1978 | 37.0999
-2.5 | 0.48 | 0.01076 | -0.1984 | 44.6097
-2 | 0.5529 | 0.00994 | -0.2017 | 55.6237
-1.5 | 0.6275 | 0.00922 | -0.2055 | 68.0586
-1 | 0.7163 | 0.00834 | -0.2125 | 85.8873
-0.5 | 0.813 | 0.00754 | -0.2216 | 107.8249
0 | 0.8899 | 0.00735 | -0.2264 | 121.0748
0.5 | 0.9451 | 0.00761 | -0.226 | 124.1919
1 | 0.992 | 0.00803 | -0.2238 | 123.5367
1.5 | 1.0372 | 0.00848 | -0.2211 | 122.3113
2 | 1.0822 | 0.00895 | -0.2185 | 120.9162
2.5 | 1.1272 | 0.00946 | -0.2158 | 119.1543
3 | 1.1692 | 0.01002 | -0.2125 | 116.6866
3.5 | 1.2094 | 0.01063 | -0.2087 | 113.7723
4 | 1.2493 | 0.01128 | -0.205 | 110.7535
4.5 | 1.2902 | 0.01193 | -0.2017 | 108.1475
5 | 1.3317 | 0.01257 | -0.1986 | 105.9427
5.5 | 1.3709 | 0.01324 | -0.195 | 103.5423
6 | 1.4067 | 0.01409 | -0.1909 | 99.8368
7 | 1.4353 | 0.01842 | -0.1754 | 77.9207
7.5 | 1.4697 | 0.01991 | -0.1716 | 73.8172
8 | 1.504 | 0.02131 | -0.1679 | 70.5772
8.5 | 1.5352 | 0.02283 | -0.1636 | 67.2449
9 | 1.5649 | 0.02443 | -0.1592 | 64.0565
9.5 | 1.5923 | 0.02611 | -0.1546 | 60.9843
10 | 1.616 | 0.02807 | -0.1496 | 57.5704
10.5 | 1.6339 | 0.03045 | -0.1442 | 53.6585
11 | 1.6509 | 0.03301 | -0.1389 | 50.0121
11.5 | 1.6663 | 0.03584 | -0.134 | 46.4927
12 | 1.6709 | 0.03978 | -0.1285 | 42.0035
12.5 | 1.6831 | 0.04336 | -0.1244 | 38.8169
13 | 1.6898 | 0.0477 | -0.1205 | 35.4256
13.5 | 1.6895 | 0.05306 | -0.117 | 31.8413
14 | 1.6824 | 0.05949 | -0.1139 | 28.2804
14.5 | 1.6833 | 0.06538 | -0.1119 | 25.7464
15 | 1.6807 | 0.07191 | -0.1104 | 23.3723
15.5 | 1.676 | 0.0789 | -0.1096 | 21.2421
16 | 1.669 | 0.08637 | -0.1093 | 19.3238
16.5 | 1.6557 | 0.09456 | -0.1092 | 17.5095
17 | 1.6498 | 0.10209 | -0.1097 | 16.1603
17.5 | 1.6445 | 0.10977 | -0.111 | 14.9813
18 | 1.6392 | 0.11747 | -0.1128 | 13.9542

## 41. Re 750k Mach 0.10 (2)
BIGFOIL.COM POLAR EXPORT
AF104k
AF104k |  |  |  | Cl Max: | 1.91 | at alpha= | 10 | deg
JavaFoil+Calcfoil stall+Eppler ext transition |  |  |  | L/D Max: | 118.263 | at alpha= | -1.5 | deg
Re: | 750000 |  |  | Cd Min: | 0.0081 | at alpha= | -2 | deg
Mach: | 0.1 |  |  | Cl=0 at alpha= | -9.4636 | deg
|  |  |  | @ Cl=0.1, Cd= | 0.013769
|  |  |  | @ Cl=0.4, Cd= | 0.0099425
|  |  |  | @ Cl=0.6, Cd= | 0.009127
alpha (deg) | Cl | Cd | Cm | Cl/Cd
-20 | -0.539 | 0.17801 | -0.113 | -3.03
-19.5 | -0.54 | 0.16871 | -0.116 | -3.202
-19 | -0.539 | 0.16127 | -0.118 | -3.339
-18.5 | -0.535 | 0.15192 | -0.121 | -3.521
-18 | -0.528 | 0.14451 | -0.122 | -3.656
-17.5 | -0.519 | 0.13637 | -0.125 | -3.809
-17 | -0.508 | 0.12865 | -0.128 | -3.948
-16.5 | -0.493 | 0.121 | -0.131 | -4.076
-16 | -0.47 | 0.45532 | -0.106 | -1.033
-15.5 | -0.455 | 0.10758 | -0.136 | -4.23
-15 | -0.432 | 0.10068 | -0.14 | -4.287
-14.5 | -0.405 | 0.09425 | -0.142 | -4.297
-14 | -0.375 | 0.08822 | -0.145 | -4.256
-13.5 | -0.343 | 0.08257 | -0.148 | -4.156
-13 | -0.308 | 0.0771 | -0.151 | -3.992
-12.5 | -0.27 | 0.07137 | -0.155 | -3.784
-12 | -0.23 | 0.06631 | -0.159 | -3.469
-11.5 | -0.188 | 0.06085 | -0.163 | -3.096
-11 | -0.145 | 0.0548 | -0.17 | -2.647
-10.5 | -0.1 | 0.04761 | -0.179 | -2.104
-10 | -0.054 | 0.03713 | -0.193 | -1.446
-9.5 | -0.004 | 0.02337 | -0.214 | -0.165
-9 | 0.051 | 0.01605 | -0.226 | 3.196
-8.5 | 0.109 | 0.01335 | -0.232 | 8.183
-8 | 0.168 | 0.01217 | -0.235 | 13.815
-7.5 | 0.228 | 0.01125 | -0.238 | 20.279
-7 | 0.288 | 0.01068 | -0.24 | 27.022
-6.5 | 0.349 | 0.01024 | -0.241 | 34.066
-6 | 0.409 | 0.00989 | -0.242 | 41.41
-5.5 | 0.47 | 0.00962 | -0.243 | 48.862
-5 | 0.53 | 0.00944 | -0.244 | 56.152
-4.5 | 0.591 | 0.00913 | -0.245 | 64.724
-4 | 0.651 | 0.00911 | -0.246 | 71.459
-3.5 | 0.712 | 0.00914 | -0.247 | 77.899
-3 | 0.772 | 0.00918 | -0.248 | 84.104
-2.5 | 0.844 | 0.00812 | -0.252 | 103.994
-2 | 0.904 | 0.0081 | -0.253 | 111.58
-1.5 | 0.964 | 0.00815 | -0.253 | 118.263
-1 | 1.023 | 0.00951 | -0.255 | 107.628
-0.5 | 1.083 | 0.00999 | -0.256 | 108.413
0 | 1.14 | 0.01065 | -0.256 | 107.038
0.5 | 1.198 | 0.01113 | -0.257 | 107.677
1 | 1.257 | 0.01178 | -0.257 | 106.672
1.5 | 1.315 | 0.0119 | -0.257 | 110.512
2 | 1.373 | 0.01236 | -0.258 | 111.091
2.5 | 1.428 | 0.01279 | -0.258 | 111.702
3 | 1.482 | 0.01323 | -0.258 | 111.999
3.5 | 1.534 | 0.01395 | -0.259 | 110.017
4 | 1.585 | 0.01384 | -0.259 | 114.479
4.5 | 1.633 | 0.02081 | -0.259 | 78.442
5 | 1.679 | 0.02153 | -0.26 | 77.971
5.5 | 1.722 | 0.02249 | -0.26 | 76.568
6 | 1.761 | 0.02324 | -0.26 | 75.777
6.5 | 1.796 | 0.02411 | -0.26 | 74.477
7 | 1.826 | 0.02472 | -0.26 | 73.886
7.5 | 1.853 | 0.0258 | -0.26 | 71.807
8 | 1.874 | 0.02679 | -0.26 | 69.943
8.5 | 1.891 | 0.02793 | -0.26 | 67.698
9 | 1.902 | 0.02888 | -0.26 | 65.868
9.5 | 1.909 | 0.03026 | -0.26 | 63.076
10 | 1.91 | 0.03143 | -0.26 | 60.756
10.5 | 1.906 | 0.0327 | -0.26 | 58.287
11 | 1.896 | 0.03424 | -0.26 | 55.389
11.5 | 1.882 | 0.03563 | -0.26 | 52.823
12 | 1.862 | 0.03741 | -0.26 | 49.779
12.5 | 1.838 | 0.03872 | -0.259 | 47.472
13 | 1.807 | 0.04101 | -0.259 | 44.047
13.5 | 1.719 | 0.04565 | -0.25 | 37.652
14 | 1.422 | 0.10631 | -0.153 | 13.38
14.5 | 1.38 | 0.11457 | -0.145 | 12.05
15 | 1.337 | 0.12284 | -0.137 | 10.888

## 42. Re 750k Mach 0.25 (1)
BIGFOIL.COM POLAR EXPORT
AF104k
AF104k |  |  |  | Cl Max: | 1.6488 | at alpha= | 12.5 | deg
XFOIL ncrit=9 |  |  |  | L/D Max: | 118.865 | at alpha= | 1 | deg
Re: | 750000 |  |  | Cd Min: | 0.0078 | at alpha= | 0 | deg
Mach: | 0.25 |  |  | Cl=0 at alpha= | -6.0224 | deg
|  |  |  | @ Cl=0.1, Cd= | 0.013996
|  |  |  | @ Cl=0.4, Cd= | 0.011475
|  |  |  | @ Cl=0.6, Cd= | 0.0095427
alpha (deg) | Cl | Cd | Cm | Cl/Cd
-16 | -0.4849 | 0.19733 | -0.0143 | -2.4573
-15.5 | -0.4721 | 0.19197 | -0.0158 | -2.4592
-15 | -0.4732 | 0.18188 | -0.0202 | -2.6017
-14.5 | -0.4562 | 0.17779 | -0.0197 | -2.5659
-14 | -0.4442 | 0.17302 | -0.0203 | -2.5673
-13 | -0.4423 | 0.15681 | -0.0246 | -2.8206
-12.5 | -0.4275 | 0.15291 | -0.0242 | -2.7958
-12 | -0.409 | 0.14699 | -0.0274 | -2.7825
-11 | -0.7209 | 0.05469 | -0.0969 | -13.1816
-10.5 | -0.6868 | 0.02885 | -0.1421 | -23.8059
-10 | -0.6043 | 0.02508 | -0.1526 | -24.0949
-9.5 | -0.5385 | 0.02227 | -0.1571 | -24.1805
-9 | -0.4617 | 0.02059 | -0.1621 | -22.4235
-8.5 | -0.3814 | 0.01916 | -0.1675 | -19.9061
-8 | -0.3004 | 0.01806 | -0.1727 | -16.6334
-7.5 | -0.2182 | 0.01715 | -0.1778 | -12.723
-7 | -0.1355 | 0.01635 | -0.183 | -8.2875
-6 | 0.0031 | 0.01486 | -0.1876 | 0.20861
-5.5 | 0.0841 | 0.01414 | -0.1923 | 5.9477
-5 | 0.1502 | 0.01354 | -0.1938 | 11.0931
-4.5 | 0.2211 | 0.01293 | -0.1963 | 17.0998
-4 | 0.2974 | 0.01232 | -0.2 | 24.1396
-3.5 | 0.3559 | 0.01186 | -0.1999 | 30.0084
-3 | 0.4224 | 0.01128 | -0.2014 | 37.4468
-2.5 | 0.4919 | 0.01056 | -0.2034 | 46.5814
-2 | 0.565 | 0.00987 | -0.2063 | 57.2442
-1.5 | 0.6484 | 0.00909 | -0.2115 | 71.3311
-1 | 0.7444 | 0.00826 | -0.2196 | 90.1211
-0.5 | 0.8326 | 0.00782 | -0.2263 | 106.4706
0 | 0.9009 | 0.0078 | -0.2287 | 115.5
0.5 | 0.9561 | 0.00806 | -0.228 | 118.6228
1 | 1.0056 | 0.00846 | -0.2259 | 118.8652
1.5 | 1.0527 | 0.00893 | -0.2232 | 117.8835
2 | 1.0997 | 0.00942 | -0.2205 | 116.741
2.5 | 1.1457 | 0.00995 | -0.2175 | 115.1457
3 | 1.1896 | 0.01055 | -0.2141 | 112.7583
4 | 1.2718 | 0.01189 | -0.206 | 106.9638
4.5 | 1.3143 | 0.01258 | -0.2024 | 104.4754
5 | 1.3562 | 0.01327 | -0.1987 | 102.2005
5.5 | 1.3959 | 0.01402 | -0.1947 | 99.5649
6 | 1.429 | 0.0151 | -0.1895 | 94.6358
6.5 | 1.444 | 0.01716 | -0.1813 | 84.1492
7 | 1.4506 | 0.01991 | -0.172 | 72.8579
7.5 | 1.4844 | 0.02153 | -0.1675 | 68.9457
8 | 1.5178 | 0.02317 | -0.1631 | 65.5071
8.5 | 1.5476 | 0.02496 | -0.1582 | 62.0032
9 | 1.5737 | 0.02701 | -0.1528 | 58.2636
9.5 | 1.594 | 0.02947 | -0.147 | 54.0889
10 | 1.6145 | 0.03205 | -0.1416 | 50.3744
10.5 | 1.6254 | 0.03551 | -0.1356 | 45.773
11 | 1.6376 | 0.03915 | -0.1304 | 41.8289
11.5 | 1.6421 | 0.04377 | -0.1254 | 37.5166
12 | 1.6456 | 0.04884 | -0.1212 | 33.6937
12.5 | 1.6488 | 0.05431 | -0.1178 | 30.359
13 | 1.646 | 0.06069 | -0.1149 | 27.1214
13.5 | 1.6346 | 0.06833 | -0.1126 | 23.9221
14 | 1.6314 | 0.07534 | -0.1111 | 21.6538
14.5 | 1.6256 | 0.08287 | -0.1103 | 19.6163
15 | 1.6194 | 0.0906 | -0.11 | 17.8742
15.5 | 1.6123 | 0.09859 | -0.1104 | 16.3536
16 | 1.6022 | 0.10684 | -0.111 | 14.9963
16.5 | 1.5928 | 0.11558 | -0.1129 | 13.7809
17 | 1.5822 | 0.12473 | -0.1156 | 12.685
17.5 | 1.5697 | 0.13455 | -0.1196 | 11.6663

## 43. Re 750k Mach 0.25 (2)
BIGFOIL.COM POLAR EXPORT
AF104k
AF104k |  |  |  | Cl Max: | 1.879 | at alpha= | 8.5 | deg
JavaFoil+Calcfoil stall+Eppler ext transition |  |  |  | L/D Max: | 116.962 | at alpha= | 3 | deg
Re: | 750000 |  |  | Cd Min: | 0.00818 | at alpha= | -2 | deg
Mach: | 0.25 |  |  | Cl=0 at alpha= | -9.4636 | deg
|  |  |  | @ Cl=0.1, Cd= | 0.016709
|  |  |  | @ Cl=0.4, Cd= | 0.0102
|  |  |  | @ Cl=0.6, Cd= | 0.0093764
alpha (deg) | Cl | Cd | Cm | Cl/Cd
-20 | -0.321 | 0.21437 | -0.103 | -1.496
-19.5 | -0.348 | 0.19888 | -0.104 | -1.749
-19 | -0.371 | 0.18748 | -0.104 | -1.979
-18.5 | -0.39 | 0.17376 | -0.106 | -2.246
-18 | -0.406 | 0.16384 | -0.11 | -2.475
-17.5 | -0.417 | 0.15231 | -0.115 | -2.736
-17 | -0.423 | 0.14225 | -0.118 | -2.972
-16.5 | -0.424 | 0.13354 | -0.121 | -3.177
-16 | -0.421 | 0.12497 | -0.125 | -3.368
-15.5 | -0.413 | 0.11644 | -0.13 | -3.547
-15 | -0.4 | 0.10889 | -0.134 | -3.673
-14.5 | -0.382 | 0.10206 | -0.137 | -3.743
-14 | -0.36 | 0.09453 | -0.142 | -3.808
-13.5 | -0.333 | 0.08791 | -0.146 | -3.79
-13 | -0.302 | 0.08157 | -0.149 | -3.701
-12.5 | -0.267 | 0.07595 | -0.153 | -3.513
-12 | -0.229 | 0.07001 | -0.158 | -3.271
-11.5 | -0.188 | 0.06478 | -0.162 | -2.907
-11 | -0.145 | 0.05942 | -0.166 | -2.446
-10.5 | -0.1 | 0.05349 | -0.173 | -1.875
-10 | -0.053 | 0.0467 | -0.182 | -1.139
-9.5 | -0.004 | 0.0358 | -0.199 | -0.105
-9 | 0.051 | 0.02229 | -0.221 | 2.273
-8.5 | 0.11 | 0.01557 | -0.234 | 7.061
-8 | 0.171 | 0.01295 | -0.24 | 13.21
-7.5 | 0.233 | 0.01186 | -0.243 | 19.615
-7 | 0.295 | 0.01103 | -0.245 | 26.729
-6.5 | 0.357 | 0.0105 | -0.247 | 34.046
-6 | 0.42 | 0.01006 | -0.249 | 41.732
-5.5 | 0.482 | 0.00978 | -0.25 | 49.304
-5 | 0.544 | 0.00953 | -0.25 | 57.08
-4.5 | 0.606 | 0.00936 | -0.251 | 64.732
-4 | 0.668 | 0.00922 | -0.252 | 72.462
-3.5 | 0.73 | 0.00906 | -0.253 | 80.623
-3 | 0.792 | 0.00911 | -0.254 | 86.938
-2.5 | 0.853 | 0.00913 | -0.255 | 93.509
-2 | 0.929 | 0.00818 | -0.259 | 113.499
-1.5 | 0.99 | 0.00982 | -0.262 | 100.789
-1 | 1.051 | 0.00977 | -0.262 | 107.575
-0.5 | 1.112 | 0.01026 | -0.263 | 108.353
0 | 1.17 | 0.01092 | -0.263 | 107.181
0.5 | 1.231 | 0.01149 | -0.264 | 107.091
1 | 1.291 | 0.0117 | -0.264 | 110.297
1.5 | 1.35 | 0.0123 | -0.264 | 109.76
2 | 1.41 | 0.01277 | -0.265 | 110.395
2.5 | 1.466 | 0.01325 | -0.265 | 110.646
3 | 1.52 | 0.013 | -0.266 | 116.962
3.5 | 1.573 | 0.0138 | -0.266 | 113.997
4 | 1.624 | 0.01438 | -0.266 | 112.918
4.5 | 1.671 | 0.02181 | -0.266 | 76.639
5 | 1.716 | 0.02249 | -0.267 | 76.306
5.5 | 1.757 | 0.02336 | -0.267 | 75.22
6 | 1.793 | 0.02439 | -0.267 | 73.523
6.5 | 1.823 | 0.02539 | -0.267 | 71.798
7 | 1.847 | 0.02629 | -0.267 | 70.25
7.5 | 1.865 | 0.02731 | -0.267 | 68.29
8 | 1.875 | 0.02858 | -0.267 | 65.629
8.5 | 1.879 | 0.02985 | -0.267 | 62.934
9 | 1.874 | 0.03142 | -0.267 | 59.64
9.5 | 1.861 | 0.0327 | -0.267 | 56.919
10 | 1.84 | 0.03418 | -0.267 | 53.83
10.5 | 1.81 | 0.03571 | -0.267 | 50.672
11 | 1.77 | 0.03774 | -0.267 | 46.903
11.5 | 1.72 | 0.03981 | -0.266 | 43.218
12 | 1.363 | 0.0923 | -0.146 | 14.772
12.5 | 1.307 | 0.10077 | -0.131 | 12.968
13 | 1.246 | 0.10796 | -0.123 | 11.539
13.5 | 1.174 | 0.11654 | -0.118 | 10.071

## 44. Re 750k Mach 0.50 (1)
BIGFOIL.COM POLAR EXPORT
AF104k
AF104k |  |  |  | Cl Max: | 1.5629 | at alpha= | 9 | deg
XFOIL ncrit=9 |  |  |  | L/D Max: | 100.868 | at alpha= | 1.5 | deg
Re: | 750000 |  |  | Cd Min: | 0.00919 | at alpha= | -1.5 | deg
Mach: | 0.5 |  |  | Cl=0 at alpha= | -5.5384 | deg
|  |  |  | @ Cl=0.1, Cd= | 0.014359
|  |  |  | @ Cl=0.4, Cd= | 0.011479
|  |  |  | @ Cl=0.6, Cd= | 0.0098448
alpha (deg) | Cl | Cd | Cm | Cl/Cd
-20 | -0.6282 | 0.27406 | 0.0062 | -2.2922
-19.5 | -0.611 | 0.26588 | 0.0028 | -2.298
-19 | -0.5962 | 0.25697 | -0.0013 | -2.3201
-18.5 | -0.5778 | 0.2501 | -0.0034 | -2.3103
-18 | -0.5598 | 0.24373 | -0.0057 | -2.2968
-17.5 | -0.5425 | 0.2367 | -0.0083 | -2.2919
-17 | -0.529 | 0.22774 | -0.0121 | -2.3228
-16.5 | -0.5128 | 0.22066 | -0.0139 | -2.3239
-16 | -0.4959 | 0.21472 | -0.0155 | -2.3095
-15.5 | -0.4807 | 0.20818 | -0.0172 | -2.3091
-15 | -0.4715 | 0.19944 | -0.0205 | -2.3641
-14.5 | -0.4564 | 0.19331 | -0.0211 | -2.361
-14 | -0.442 | 0.18773 | -0.0218 | -2.3544
-13.5 | -0.4327 | 0.1804 | -0.0235 | -2.3986
-13 | -0.4233 | 0.17148 | -0.0278 | -2.4685
-12.5 | -0.3839 | 0.1645 | -0.034 | -2.3337
-12 | -0.3498 | 0.15633 | -0.042 | -2.2376
-11.5 | -0.3316 | 0.14304 | -0.0521 | -2.3182
-11 | -0.2988 | 0.13738 | -0.0564 | -2.175
-10.5 | -0.2828 | 0.12609 | -0.0646 | -2.2428
-10 | -0.2572 | 0.11761 | -0.0724 | -2.1869
-9.5 | -0.2434 | 0.11015 | -0.0753 | -2.2097
-9 | -0.2385 | 0.09803 | -0.0845 | -2.4329
-8.5 | -0.2105 | 0.09033 | -0.0927 | -2.3303
-8 | -0.2222 | 0.07962 | -0.0979 | -2.7908
-7.5 | -0.2136 | 0.07003 | -0.1073 | -3.0501
-7 | -0.2608 | 0.05698 | -0.1146 | -4.577
-6.5 | -0.1911 | 0.01986 | -0.1922 | -9.6224
-6 | -0.077 | 0.01703 | -0.2019 | -4.5214
-5.5 | 0.0064 | 0.01555 | -0.2041 | 0.41158
-5 | 0.1062 | 0.01428 | -0.2093 | 7.437
-4.5 | 0.1898 | 0.01341 | -0.2115 | 14.1536
-4 | 0.279 | 0.01254 | -0.2148 | 22.2488
-3.5 | 0.3595 | 0.01186 | -0.2166 | 30.312
-3 | 0.4519 | 0.01099 | -0.2209 | 41.1192
-2.5 | 0.5432 | 0.01024 | -0.2254 | 53.0469
-2 | 0.6395 | 0.00957 | -0.2311 | 66.8234
-1.5 | 0.733 | 0.00919 | -0.2363 | 79.7606
-1 | 0.8066 | 0.00928 | -0.2374 | 86.9181
-0.5 | 0.8692 | 0.00956 | -0.2362 | 90.9205
0 | 0.9298 | 0.00988 | -0.2346 | 94.1093
0.5 | 0.9941 | 0.01015 | -0.2342 | 97.9409
1 | 1.0577 | 0.01052 | -0.2334 | 100.5418
1.5 | 1.1156 | 0.01106 | -0.2311 | 100.868
2 | 1.1705 | 0.01168 | -0.228 | 100.214
2.5 | 1.2249 | 0.0123 | -0.2245 | 99.5854
3 | 1.2763 | 0.01303 | -0.2204 | 97.9509
3.5 | 1.3266 | 0.01377 | -0.2158 | 96.3399
4 | 1.3709 | 0.01464 | -0.2099 | 93.6407
4.5 | 1.4132 | 0.01565 | -0.2037 | 90.3003
5 | 1.4556 | 0.01676 | -0.1976 | 86.8496
5.5 | 1.4919 | 0.01822 | -0.1906 | 81.8825
6 | 1.4929 | 0.02151 | -0.1789 | 69.4049
7 | 1.5045 | 0.02795 | -0.1583 | 53.8283
7.5 | 1.5301 | 0.03134 | -0.152 | 48.8226
8 | 1.549 | 0.03546 | -0.1456 | 43.683
8.5 | 1.5598 | 0.04056 | -0.1396 | 38.4566
9 | 1.5629 | 0.04676 | -0.1343 | 33.4239
9.5 | 1.5572 | 0.05418 | -0.1301 | 28.7412
10 | 1.547 | 0.06239 | -0.1267 | 24.7956
10.5 | 1.537 | 0.07082 | -0.1241 | 21.7029
11 | 1.5266 | 0.07947 | -0.1223 | 19.2098
11.5 | 1.5154 | 0.08824 | -0.1204 | 17.1736
12 | 1.5022 | 0.09765 | -0.1198 | 15.3835
12.5 | 1.4863 | 0.10809 | -0.1213 | 13.7506
13 | 1.4672 | 0.11965 | -0.125 | 12.2624
13.5 | 1.4442 | 0.13262 | -0.131 | 10.8898
14 | 1.4168 | 0.14729 | -0.1397 | 9.6191

## 45. Re 750k Mach 0.50 (2)
BIGFOIL.COM POLAR EXPORT
AF104k
AF104k |  |  |  | Cl Max: | 1.842 | at alpha= | 5.5 | deg
JavaFoil+Calcfoil stall+Eppler ext transition |  |  |  | L/D Max: | 112.753 | at alpha= | 1.5 | deg
Re: | 750000 |  |  | Cd Min: | 0.00938 | at alpha= | -2.5 | deg
Mach: | 0.5 |  |  | Cl=0 at alpha= | -9.4623 | deg
|  |  |  | @ Cl=0.1, Cd= | 0.046182
|  |  |  | @ Cl=0.4, Cd= | 0.012293
|  |  |  | @ Cl=0.6, Cd= | 0.010265
alpha (deg) | Cl | Cd | Cm | Cl/Cd
-20 | -0.587 | 0.18975 | -0.146 | -3.092
-19.5 | -0.559 | 0.17848 | -0.146 | -3.131
-19 | -0.531 | 0.17023 | -0.145 | -3.119
-18.5 | -0.503 | 0.16016 | -0.145 | -3.141
-18 | -0.475 | 0.18371 | -0.144 | -2.585
-17.5 | -0.447 | 0.1593 | -0.143 | -2.806
-17 | -0.419 | 0.14695 | -0.142 | -2.852
-16.5 | -0.391 | 0.14048 | -0.141 | -2.784
-16 | -0.363 | 0.15143 | -0.14 | -2.398
-15.5 | -0.335 | 0.13314 | -0.138 | -2.518
-15 | -0.307 | 0.12465 | -0.138 | -2.465
-14.5 | -0.279 | 0.14234 | -0.135 | -1.962
-14 | -0.251 | 0.12742 | -0.134 | -1.974
-13.5 | -0.224 | 0.11016 | -0.133 | -2.031
-13 | -0.196 | 0.10305 | -0.13 | -1.901
-12.5 | -0.168 | 0.10619 | -0.127 | -1.582
-12 | -0.14 | 0.09548 | -0.125 | -1.469
-11.5 | -0.112 | 0.09437 | -0.12 | -1.192
-11 | -0.085 | 0.09375 | -0.112 | -0.904
-10.5 | -0.085 | 0.07591 | -0.147 | -1.117
-10 | -0.051 | 0.0658 | -0.163 | -0.769
-9.5 | -0.004 | 0.05814 | -0.175 | -0.063
-9 | 0.049 | 0.05181 | -0.184 | 0.946
-8.5 | 0.105 | 0.04563 | -0.194 | 2.308
-8 | 0.166 | 0.03746 | -0.212 | 4.423
-7.5 | 0.239 | 0.02221 | -0.245 | 10.75
-7 | 0.316 | 0.01457 | -0.264 | 21.71
-6.5 | 0.39 | 0.01245 | -0.271 | 31.299
-6 | 0.462 | 0.01132 | -0.274 | 40.793
-5.5 | 0.533 | 0.01068 | -0.277 | 49.885
-5 | 0.604 | 0.01024 | -0.278 | 58.945
-4.5 | 0.674 | 0.00998 | -0.28 | 67.549
-4 | 0.744 | 0.00976 | -0.281 | 76.235
-3.5 | 0.813 | 0.0096 | -0.282 | 84.696
-3 | 0.881 | 0.00951 | -0.282 | 92.585
-2.5 | 0.949 | 0.00938 | -0.283 | 101.075
-2 | 1.016 | 0.01039 | -0.286 | 97.817
-1.5 | 1.083 | 0.01107 | -0.286 | 97.909
-1 | 1.151 | 0.01161 | -0.287 | 99.125
-0.5 | 1.223 | 0.01155 | -0.289 | 105.864
0 | 1.304 | 0.01175 | -0.294 | 111.046
0.5 | 1.371 | 0.01261 | -0.295 | 108.764
1 | 1.438 | 0.01313 | -0.295 | 109.488
1.5 | 1.504 | 0.01334 | -0.296 | 112.753
2 | 1.569 | 0.01553 | -0.296 | 101.029
2.5 | 1.628 | 0.01638 | -0.296 | 99.394
3 | 1.684 | 0.01731 | -0.297 | 97.297
3.5 | 1.735 | 0.02341 | -0.297 | 74.126
4 | 1.779 | 0.02535 | -0.297 | 70.192
4.5 | 1.816 | 0.02661 | -0.298 | 68.239
5 | 1.84 | 0.02795 | -0.298 | 65.83
5.5 | 1.842 | 0.0297 | -0.298 | 62.016
6 | 1.811 | 0.03115 | -0.298 | 58.127
6.5 | 1.375 | 0.05233 | -0.149 | 26.277
7 | 0.888 | 0.06203 | -0.112 | 14.308
7.5 | 0.914 | 0.06598 | -0.117 | 13.849
8 | 0.94 | 0.07549 | -0.122 | 12.454
8.5 | 0.966 | 0.08501 | -0.125 | 11.366
9 | 0.993 | 0.07679 | -0.132 | 12.929
9.5 | 1.019 | 0.08589 | -0.135 | 11.863
10 | 1.045 | 0.0874 | -0.139 | 11.959
10.5 | 1.071 | 0.10811 | -0.141 | 9.908

## 46. Re 1M Mach 0.00 (1)
BIGFOIL.COM POLAR EXPORT
AF104k
AF104k |  |  |  | Cl Max: | 1.7618 | at alpha= | 14 | deg
XFOIL ncrit=9 |  |  |  | L/D Max: | 126.45 | at alpha= | 1.5 | deg
Re: | 1000000 |  |  | Cd Min: | 0.00699 | at alpha= | -0.5 | deg
Mach: | 0 |  |  | Cl=0 at alpha= | -6.4731 | deg
|  |  |  | @ Cl=0.1, Cd= | 0.012422
|  |  |  | @ Cl=0.4, Cd= | 0.010191
|  |  |  | @ Cl=0.6, Cd= | 0.008356
alpha (deg) | Cl | Cd | Cm | Cl/Cd
-15.5 | -0.7174 | 0.12022 | -0.0419 | -5.9674
-15 | -0.7749 | 0.10305 | -0.0501 | -7.5197
-14.5 | -0.8165 | 0.09012 | -0.0559 | -9.0601
-14 | -0.8896 | 0.07134 | -0.0691 | -12.4699
-13.5 | -0.9702 | 0.03135 | -0.1236 | -30.9474
-13 | -0.9003 | 0.02732 | -0.1348 | -32.9539
-12.5 | -0.8411 | 0.02479 | -0.1397 | -33.929
-12 | -0.7762 | 0.02248 | -0.1453 | -34.5285
-11.5 | -0.7083 | 0.02101 | -0.1501 | -33.7125
-11 | -0.6385 | 0.01988 | -0.1547 | -32.1177
-10.5 | -0.566 | 0.01874 | -0.1599 | -30.2028
-10 | -0.493 | 0.01784 | -0.1648 | -27.6345
-9.5 | -0.4204 | 0.01727 | -0.1692 | -24.3428
-9 | -0.3672 | 0.01623 | -0.1695 | -22.6248
-8.5 | -0.2977 | 0.01557 | -0.1731 | -19.1201
-8 | -0.2261 | 0.015 | -0.177 | -15.0733
-7.5 | -0.1527 | 0.01445 | -0.1811 | -10.5675
-7 | -0.0782 | 0.01389 | -0.1855 | -5.6299
-6.5 | -0.003 | 0.01336 | -0.19 | -0.22455
-6 | 0.0527 | 0.01279 | -0.1901 | 4.1204
-5.5 | 0.1234 | 0.01224 | -0.1933 | 10.0817
-5 | 0.1958 | 0.01171 | -0.197 | 16.7208
-4.5 | 0.2681 | 0.01122 | -0.2006 | 23.8948
-4 | 0.3196 | 0.01083 | -0.1996 | 29.5106
-3.5 | 0.3892 | 0.01027 | -0.2024 | 37.8968
-3 | 0.4412 | 0.00989 | -0.2014 | 44.6107
-2.5 | 0.5026 | 0.00934 | -0.2024 | 53.8116
-2 | 0.5777 | 0.00858 | -0.2064 | 67.331
-1.5 | 0.6663 | 0.00769 | -0.2134 | 86.645
-1 | 0.7621 | 0.00701 | -0.2222 | 108.7161
-0.5 | 0.8299 | 0.00699 | -0.2249 | 118.7268
0 | 0.8859 | 0.00711 | -0.2251 | 124.5992
1 | 0.984 | 0.00779 | -0.2221 | 126.3158
1.5 | 1.0331 | 0.00817 | -0.2205 | 126.4504
2.5 | 1.1293 | 0.00901 | -0.2169 | 125.3385
4 | 1.2621 | 0.01074 | -0.2091 | 117.514
4.5 | 1.3054 | 0.01137 | -0.2064 | 114.8109
5 | 1.3467 | 0.01202 | -0.2033 | 112.0383
5.5 | 1.3863 | 0.01284 | -0.2 | 107.9673
6 | 1.4212 | 0.01403 | -0.1959 | 101.2972
6.5 | 1.4319 | 0.01668 | -0.1874 | 85.8453
7 | 1.4623 | 0.01793 | -0.1826 | 81.5561
7.5 | 1.4938 | 0.01894 | -0.178 | 78.8701
8 | 1.5216 | 0.01986 | -0.1726 | 76.6163
8.5 | 1.5569 | 0.0211 | -0.1691 | 73.7867
9 | 1.5886 | 0.02247 | -0.165 | 70.6987
9.5 | 1.6201 | 0.02386 | -0.1611 | 67.9003
10 | 1.647 | 0.02547 | -0.1564 | 64.6643
10.5 | 1.6718 | 0.02725 | -0.1517 | 61.3505
11 | 1.6923 | 0.02933 | -0.1466 | 57.6986
11.5 | 1.7131 | 0.03145 | -0.1418 | 54.4706
12 | 1.7254 | 0.03434 | -0.1364 | 50.2446
12.5 | 1.7377 | 0.03744 | -0.1315 | 46.4129
13 | 1.7506 | 0.04071 | -0.1272 | 43.0017
13.5 | 1.7604 | 0.04446 | -0.1232 | 39.5951
14 | 1.7618 | 0.04932 | -0.1193 | 35.7218
14.5 | 1.7546 | 0.05548 | -0.1157 | 31.6258
15 | 1.7579 | 0.06077 | -0.1135 | 28.9271
15.5 | 1.7558 | 0.06699 | -0.1117 | 26.2099
16 | 1.7505 | 0.07384 | -0.1105 | 23.7067
16.5 | 1.7437 | 0.08115 | -0.11 | 21.4874
17 | 1.7319 | 0.08935 | -0.1102 | 19.3833
17.5 | 1.7142 | 0.09851 | -0.111 | 17.4013
18 | 1.6949 | 0.10803 | -0.1125 | 15.6892
18.5 | 1.6898 | 0.11573 | -0.1143 | 14.6012
19 | 1.6822 | 0.12391 | -0.1168 | 13.576

## 47. Re 1M Mach 0.00 (2)
BIGFOIL.COM POLAR EXPORT
AF104k
AF104k |  |  |  | Cl Max: | 1.918 | at alpha= | 10 | deg
JavaFoil+Calcfoil stall+Eppler ext transition |  |  |  | L/D Max: | 114.808 | at alpha= | 3 | deg
Re: | 1000000 |  |  | Cd Min: | 0.00749 | at alpha= | -2.5 | deg
Mach: | 0 |  |  | Cl=0 at alpha= | -9.4643 | deg
|  |  |  | @ Cl=0.1, Cd= | 0.012158
|  |  |  | @ Cl=0.4, Cd= | 0.0092327
|  |  |  | @ Cl=0.6, Cd= | 0.008622
alpha (deg) | Cl | Cd | Cm | Cl/Cd
-20 | -0.565 | 0.16884 | -0.121 | -3.346
-19.5 | -0.563 | 0.16099 | -0.122 | -3.496
-19 | -0.559 | 0.15194 | -0.125 | -3.679
-18.5 | -0.552 | 0.14496 | -0.126 | -3.811
-18 | -0.544 | 0.13694 | -0.129 | -3.973
-17.5 | -0.533 | 0.1296 | -0.131 | -4.111
-17 | -0.519 | 0.1227 | -0.133 | -4.229
-16.5 | -0.503 | 0.11518 | -0.136 | -4.364
-16 | -0.483 | 0.10894 | -0.138 | -4.436
-15.5 | -0.461 | 0.10227 | -0.141 | -4.511
-15 | -0.436 | 0.09593 | -0.144 | -4.549
-14.5 | -0.409 | 0.08982 | -0.147 | -4.551
-14 | -0.378 | 0.08386 | -0.15 | -4.513
-13.5 | -0.345 | 0.0786 | -0.152 | -4.393
-13 | -0.309 | 0.07313 | -0.156 | -4.231
-12.5 | -0.271 | 0.06744 | -0.16 | -4.024
-12 | -0.231 | 0.062 | -0.164 | -3.731
-11.5 | -0.19 | 0.05569 | -0.17 | -3.407
-11 | -0.147 | 0.04824 | -0.179 | -3.042
-10.5 | -0.102 | 0.03785 | -0.192 | -2.706
-10 | -0.056 | 0.02401 | -0.212 | -2.33
-9.5 | -0.004 | 0.01691 | -0.223 | -0.234
-9 | 0.052 | 0.01335 | -0.23 | 3.885
-8.5 | 0.11 | 0.01191 | -0.233 | 9.198
-8 | 0.168 | 0.01104 | -0.236 | 15.236
-7.5 | 0.228 | 0.01034 | -0.238 | 22.031
-7 | 0.288 | 0.00987 | -0.239 | 29.141
-6.5 | 0.348 | 0.00951 | -0.24 | 36.576
-6 | 0.408 | 0.00919 | -0.241 | 44.383
-5.5 | 0.468 | 0.00894 | -0.242 | 52.324
-5 | 0.528 | 0.00862 | -0.243 | 61.29
-4.5 | 0.588 | 0.00862 | -0.244 | 68.236
-4 | 0.649 | 0.00863 | -0.245 | 75.188
-3.5 | 0.71 | 0.0086 | -0.246 | 82.579
-3 | 0.78 | 0.0075 | -0.25 | 103.949
-2.5 | 0.84 | 0.00749 | -0.251 | 112.146
-2 | 0.899 | 0.00909 | -0.253 | 98.958
-1.5 | 0.959 | 0.01012 | -0.253 | 94.767
-1 | 1.018 | 0.00981 | -0.254 | 103.759
-0.5 | 1.077 | 0.01048 | -0.254 | 102.797
0 | 1.134 | 0.01096 | -0.255 | 103.451
0.5 | 1.193 | 0.01164 | -0.255 | 102.453
1 | 1.251 | 0.01174 | -0.256 | 106.531
1.5 | 1.309 | 0.01221 | -0.256 | 107.207
2 | 1.367 | 0.01262 | -0.257 | 108.283
2.5 | 1.422 | 0.01306 | -0.257 | 108.872
3 | 1.475 | 0.01285 | -0.257 | 114.808
3.5 | 1.528 | 0.0134 | -0.258 | 113.973
4 | 1.578 | 0.01398 | -0.258 | 112.865
4.5 | 1.626 | 0.01808 | -0.258 | 89.913
5 | 1.672 | 0.01872 | -0.258 | 89.341
5.5 | 1.715 | 0.02131 | -0.258 | 80.498
6 | 1.755 | 0.02208 | -0.259 | 79.512
6.5 | 1.791 | 0.02279 | -0.259 | 78.579
7 | 1.822 | 0.02357 | -0.259 | 77.318
7.5 | 1.85 | 0.02446 | -0.259 | 75.604
8 | 1.873 | 0.02543 | -0.259 | 73.641
8.5 | 1.891 | 0.02632 | -0.259 | 71.847
9 | 1.905 | 0.0273 | -0.259 | 69.765
9.5 | 1.914 | 0.02829 | -0.259 | 67.652
10 | 1.918 | 0.02946 | -0.259 | 65.092
10.5 | 1.917 | 0.03057 | -0.259 | 62.694
11 | 1.911 | 0.03182 | -0.259 | 60.06
11.5 | 1.901 | 0.03329 | -0.259 | 57.105
12 | 1.886 | 0.03461 | -0.259 | 54.499
12.5 | 1.867 | 0.03628 | -0.258 | 51.458
13 | 1.842 | 0.03777 | -0.258 | 48.764
13.5 | 1.808 | 0.03961 | -0.258 | 45.639
14 | 1.768 | 0.04186 | -0.257 | 42.248
14.5 | 1.683 | 0.04661 | -0.249 | 36.106
15 | 1.595 | 0.05561 | -0.239 | 28.68

## 48. Re 1M Mach 0.00 (3)
BIGFOIL.COM POLAR EXPORT
AF104k
AF104k |  |  |  | Cl Max: | 1.7384 | at alpha= | 13.5 | deg
NF |  |  |  | L/D Max: | 133.136 | at alpha= | 1.5 | deg
Re: | 1000000 |  |  | Cd Min: | 0.0068187 | at alpha= | -0.5 | deg
Mach: | 0 |  |  | Cl=0 at alpha= | -6.4027 | deg
|  |  |  | @ Cl=0.1, Cd= | 0.012622
|  |  |  | @ Cl=0.4, Cd= | 0.0098833
|  |  |  | @ Cl=0.6, Cd= | 0.0078456
alpha (deg) | Cl | Cd | Cm | Cl/Cd
-20 | -0.56851 | 0.23194 | -0.0017082 | -2.4511
-19.5 | -0.55564 | 0.22678 | -0.0047721 | -2.4501
-19 | -0.54348 | 0.22145 | -0.0076555 | -2.4542
-18.5 | -0.53193 | 0.21624 | -0.01029 | -2.4599
-18 | -0.51945 | 0.21214 | -0.01252 | -2.4487
-17.5 | -0.50165 | 0.2114 | -0.014167 | -2.373
-17 | -0.48488 | 0.21256 | -0.016714 | -2.2811
-16.5 | -0.53173 | 0.19204 | -0.025416 | -2.7689
-16 | -0.65958 | 0.14363 | -0.040099 | -4.5921
-15.5 | -0.79092 | 0.10282 | -0.056337 | -7.6926
-15 | -0.89844 | 0.076223 | -0.070487 | -11.787
-14.5 | -0.99584 | 0.050654 | -0.093352 | -19.6598
-14 | -1.021 | 0.032514 | -0.11944 | -31.4008
-13.5 | -0.95654 | 0.028958 | -0.12887 | -33.0315
-13 | -0.89781 | 0.026377 | -0.13499 | -34.037
-12.5 | -0.83841 | 0.024253 | -0.14029 | -34.5687
-12 | -0.77575 | 0.022556 | -0.14524 | -34.3917
-11.5 | -0.71062 | 0.021186 | -0.14977 | -33.5425
-11 | -0.64418 | 0.020044 | -0.15387 | -32.1387
-10.5 | -0.57699 | 0.019059 | -0.15765 | -30.2734
-10 | -0.50909 | 0.018185 | -0.16128 | -27.9949
-9.5 | -0.4404 | 0.017391 | -0.1649 | -25.3232
-9 | -0.37099 | 0.016661 | -0.1686 | -22.2672
-8.5 | -0.30076 | 0.015986 | -0.17236 | -18.8144
-8 | -0.22981 | 0.015359 | -0.17614 | -14.9623
-7.5 | -0.1584 | 0.01476 | -0.17993 | -10.7316
-7 | -0.086449 | 0.014167 | -0.18374 | -6.1021
-6.5 | -0.014106 | 0.01357 | -0.18755 | -1.0395
-6 | 0.058339 | 0.012969 | -0.1913 | 4.4982
-5.5 | 0.13053 | 0.012367 | -0.19491 | 10.5545
-5 | 0.20192 | 0.011759 | -0.19824 | 17.1713
-4.5 | 0.27168 | 0.01114 | -0.2011 | 24.3885
-4 | 0.33861 | 0.010504 | -0.20329 | 32.2351
-3.5 | 0.40119 | 0.0098712 | -0.20458 | 40.6427
-3 | 0.45936 | 0.0092515 | -0.20498 | 49.6525
-2.5 | 0.51763 | 0.0086253 | -0.20549 | 60.0129
-2 | 0.58866 | 0.0079298 | -0.20891 | 74.2333
-1.5 | 0.68434 | 0.0072198 | -0.21784 | 94.7866
-1 | 0.78111 | 0.006837 | -0.22677 | 114.2465
-0.5 | 0.84974 | 0.0068187 | -0.22973 | 124.6201
0 | 0.90625 | 0.0069645 | -0.23004 | 130.1249
0.5 | 0.95875 | 0.0072606 | -0.2292 | 132.0481
1 | 1.0087 | 0.0075954 | -0.2278 | 132.8087
1.5 | 1.0575 | 0.0079429 | -0.22606 | 133.1362
2 | 1.1057 | 0.0083679 | -0.22417 | 132.1314
2.5 | 1.1529 | 0.0088971 | -0.22218 | 129.5812
3 | 1.2001 | 0.0094582 | -0.22014 | 126.8831
3.5 | 1.247 | 0.010027 | -0.218 | 124.3694
4 | 1.2923 | 0.010682 | -0.2156 | 120.9849
4.5 | 1.3354 | 0.01144 | -0.21283 | 116.7311
5 | 1.3772 | 0.012189 | -0.2099 | 112.9868
5.5 | 1.4164 | 0.013007 | -0.20622 | 108.8934
6 | 1.4411 | 0.014947 | -0.19978 | 96.4113
6.5 | 1.4552 | 0.017375 | -0.19221 | 83.7549
7 | 1.4816 | 0.018727 | -0.18672 | 79.117
7.5 | 1.5113 | 0.019873 | -0.18201 | 76.0476
8 | 1.5421 | 0.021028 | -0.17769 | 73.3373
8.5 | 1.5726 | 0.022304 | -0.17341 | 70.5095
9 | 1.6018 | 0.023737 | -0.16903 | 67.4819
9.5 | 1.629 | 0.025349 | -0.16448 | 64.263
10 | 1.6535 | 0.027171 | -0.15974 | 60.8559
10.5 | 1.6751 | 0.029246 | -0.15481 | 57.2769
11 | 1.6935 | 0.031621 | -0.14975 | 53.5565
11.5 | 1.7087 | 0.034356 | -0.14463 | 49.7346
12 | 1.7207 | 0.037518 | -0.13955 | 45.8625
12.5 | 1.7296 | 0.041176 | -0.13468 | 42.0056
13 | 1.7355 | 0.045387 | -0.13015 | 38.2386
13.5 | 1.7384 | 0.050193 | -0.1261 | 34.6355
14 | 1.7384 | 0.055609 | -0.12258 | 31.2602
14.5 | 1.7354 | 0.061635 | -0.11962 | 28.1566
15 | 1.7301 | 0.06828 | -0.11731 | 25.3377
15.5 | 1.7225 | 0.075576 | -0.1158 | 22.7912
16 | 1.713 | 0.083513 | -0.11519 | 20.5121
16.5 | 1.7024 | 0.091937 | -0.11545 | 18.5171
17 | 1.6918 | 0.1006 | -0.11653 | 16.8173
17.5 | 1.6826 | 0.10925 | -0.11842 | 15.4006
18 | 1.6754 | 0.1177 | -0.12101 | 14.2339
18.5 | 1.6704 | 0.12586 | -0.12414 | 13.2717
19 | 1.6678 | 0.13371 | -0.12769 | 12.4731
19.5 | 1.6671 | 0.14123 | -0.1316 | 11.8044
20 | 1.6677 | 0.14848 | -0.13584 | 11.2318

## 49. Re 1M Mach 0.10 (1)
BIGFOIL.COM POLAR EXPORT
AF104k
AF104k |  |  |  | Cl Max: | 1.7534 | at alpha= | 13.5 | deg
XFOIL ncrit=9 |  |  |  | L/D Max: | 125.765 | at alpha= | 1.5 | deg
Re: | 1000000 |  |  | Cd Min: | 0.00704 | at alpha= | -1 | deg
Mach: | 0.1 |  |  | Cl=0 at alpha= | -6.4608 | deg
|  |  |  | @ Cl=0.1, Cd= | 0.012427
|  |  |  | @ Cl=0.4, Cd= | 0.010181
|  |  |  | @ Cl=0.6, Cd= | 0.0083575
alpha (deg) | Cl | Cd | Cm | Cl/Cd
-15 | -0.7075 | 0.11697 | -0.043 | -6.0486
-14.5 | -0.7551 | 0.10193 | -0.0498 | -7.408
-14 | -0.8026 | 0.08691 | -0.0583 | -9.2348
-13.5 | -0.885 | 0.0645 | -0.0783 | -13.7209
-13 | -0.9131 | 0.02986 | -0.1319 | -30.5794
-12.5 | -0.8556 | 0.02632 | -0.1383 | -32.5076
-12 | -0.7902 | 0.02401 | -0.1438 | -32.9113
-11.5 | -0.7193 | 0.0217 | -0.1504 | -33.1475
-11 | -0.6483 | 0.02045 | -0.1552 | -31.7017
-10.5 | -0.5742 | 0.01911 | -0.1607 | -30.0471
-10 | -0.5007 | 0.0183 | -0.1653 | -27.3607
-9.5 | -0.4261 | 0.0175 | -0.1702 | -24.3486
-9 | -0.3739 | 0.01638 | -0.1702 | -22.8266
-8.5 | -0.3032 | 0.01574 | -0.1738 | -19.263
-8 | -0.2306 | 0.01517 | -0.1776 | -15.2011
-7.5 | -0.1558 | 0.01455 | -0.182 | -10.7079
-7 | -0.0805 | 0.01398 | -0.1864 | -5.7582
-6.5 | -0.0043 | 0.01342 | -0.191 | -0.32042
-6 | 0.0505 | 0.01281 | -0.1908 | 3.9422
-5.5 | 0.1229 | 0.01225 | -0.1943 | 10.0327
-5 | 0.196 | 0.01172 | -0.198 | 16.7235
-4.5 | 0.2693 | 0.01122 | -0.2016 | 24.0018
-4 | 0.3202 | 0.01083 | -0.2004 | 29.566
-3.5 | 0.3909 | 0.01025 | -0.2034 | 38.1366
-3 | 0.4426 | 0.00986 | -0.2022 | 44.8884
-2.5 | 0.5053 | 0.0093 | -0.2034 | 54.3333
-2 | 0.5812 | 0.00854 | -0.2075 | 68.0562
-1.5 | 0.6708 | 0.00767 | -0.2146 | 87.4576
-1 | 0.7656 | 0.00704 | -0.2231 | 108.75
-0.5 | 0.8314 | 0.00707 | -0.2253 | 117.5955
0 | 0.8871 | 0.0072 | -0.2254 | 123.2083
1 | 0.9869 | 0.00785 | -0.2226 | 125.7197
1.5 | 1.0363 | 0.00824 | -0.221 | 125.7646
2 | 1.0852 | 0.00864 | -0.2193 | 125.6019
2.5 | 1.1328 | 0.0091 | -0.2173 | 124.4835
3 | 1.1792 | 0.00963 | -0.215 | 122.4507
3.5 | 1.2239 | 0.01019 | -0.2124 | 120.1079
4 | 1.2664 | 0.01083 | -0.2093 | 116.9344
4.5 | 1.3097 | 0.01146 | -0.2065 | 114.2845
5 | 1.3512 | 0.01214 | -0.2033 | 111.3015
5.5 | 1.3908 | 0.01299 | -0.1999 | 107.067
6 | 1.4252 | 0.01423 | -0.1956 | 100.1546
6.5 | 1.4344 | 0.01697 | -0.1868 | 84.5256
7 | 1.4653 | 0.01817 | -0.1819 | 80.6439
7.5 | 1.4969 | 0.01921 | -0.1772 | 77.923
8 | 1.5248 | 0.02016 | -0.1718 | 75.6349
8.5 | 1.5597 | 0.02142 | -0.1681 | 72.8151
9 | 1.5918 | 0.02283 | -0.164 | 69.724
9.5 | 1.6208 | 0.02439 | -0.1595 | 66.4535
10 | 1.6489 | 0.026 | -0.155 | 63.4192
10.5 | 1.6709 | 0.02801 | -0.1498 | 59.6537
11 | 1.692 | 0.03012 | -0.1448 | 56.1753
11.5 | 1.7119 | 0.03243 | -0.1399 | 52.7875
12 | 1.7181 | 0.03593 | -0.1339 | 47.818
12.5 | 1.7346 | 0.03887 | -0.1296 | 44.6257
13 | 1.7457 | 0.04246 | -0.1253 | 41.114
13.5 | 1.7534 | 0.04661 | -0.1214 | 37.6185
14 | 1.7478 | 0.05247 | -0.1175 | 33.3105
14.5 | 1.746 | 0.05828 | -0.1146 | 29.9588
15 | 1.7463 | 0.06417 | -0.1125 | 27.2137
15.5 | 1.742 | 0.07088 | -0.111 | 24.5767
16 | 1.7349 | 0.07818 | -0.1102 | 22.1911
16.5 | 1.7265 | 0.08592 | -0.1101 | 20.0943
17 | 1.7122 | 0.0946 | -0.1106 | 18.0994
17.5 | 1.6903 | 0.10445 | -0.1118 | 16.1829
18 | 1.6809 | 0.11279 | -0.1135 | 14.9029
18.5 | 1.6751 | 0.12073 | -0.1157 | 13.8748

## 50. Re 1M Mach 0.10 (2)
BIGFOIL.COM POLAR EXPORT
AF104k
AF104k |  |  |  | Cl Max: | 1.91 | at alpha= | 10 | deg
JavaFoil+Calcfoil stall+Eppler ext transition |  |  |  | L/D Max: | 115.674 | at alpha= | 2.5 | deg
Re: | 1000000 |  |  | Cd Min: | 0.00752 | at alpha= | -2.5 | deg
Mach: | 0.1 |  |  | Cl=0 at alpha= | -9.4643 | deg
|  |  |  | @ Cl=0.1, Cd= | 0.012344
|  |  |  | @ Cl=0.4, Cd= | 0.0092641
|  |  |  | @ Cl=0.6, Cd= | 0.008593
alpha (deg) | Cl | Cd | Cm | Cl/Cd
-20 | -0.541 | 0.17232 | -0.119 | -3.137
-19.5 | -0.541 | 0.16336 | -0.121 | -3.314
-19 | -0.54 | 0.15575 | -0.123 | -3.466
-18.5 | -0.536 | 0.14687 | -0.126 | -3.651
-18 | -0.53 | 0.13992 | -0.127 | -3.785
-17.5 | -0.521 | 0.13153 | -0.13 | -3.96
-17 | -0.509 | 0.12421 | -0.133 | -4.099
-16.5 | -0.495 | 0.11705 | -0.135 | -4.225
-16 | -0.47 | 0.40623 | -0.106 | -1.158
-15.5 | -0.456 | 0.10378 | -0.14 | -4.396
-15 | -0.433 | 0.09719 | -0.143 | -4.452
-14.5 | -0.406 | 0.09091 | -0.146 | -4.467
-14 | -0.377 | 0.08489 | -0.149 | -4.437
-13.5 | -0.344 | 0.07933 | -0.152 | -4.34
-13 | -0.309 | 0.07402 | -0.155 | -4.172
-12.5 | -0.271 | 0.06826 | -0.159 | -3.972
-12 | -0.231 | 0.06288 | -0.163 | -3.677
-11.5 | -0.19 | 0.05699 | -0.169 | -3.327
-11 | -0.147 | 0.04961 | -0.178 | -2.955
-10.5 | -0.102 | 0.04077 | -0.189 | -2.499
-10 | -0.056 | 0.02686 | -0.208 | -2.067
-9.5 | -0.004 | 0.01756 | -0.223 | -0.225
-9 | 0.052 | 0.01366 | -0.23 | 3.804
-8.5 | 0.11 | 0.01207 | -0.234 | 9.098
-8 | 0.169 | 0.01113 | -0.237 | 15.168
-7.5 | 0.229 | 0.01041 | -0.239 | 21.979
-7 | 0.289 | 0.00992 | -0.24 | 29.133
-6.5 | 0.349 | 0.00954 | -0.242 | 36.606
-6 | 0.41 | 0.00921 | -0.243 | 44.508
-5.5 | 0.47 | 0.00899 | -0.243 | 52.292
-5 | 0.531 | 0.00877 | -0.244 | 60.491
-4.5 | 0.591 | 0.00859 | -0.245 | 68.792
-4 | 0.652 | 0.00861 | -0.246 | 75.755
-3.5 | 0.713 | 0.00862 | -0.247 | 82.74
-3 | 0.784 | 0.00755 | -0.252 | 103.763
-2.5 | 0.844 | 0.00752 | -0.252 | 112.252
-2 | 0.904 | 0.00914 | -0.254 | 98.877
-1.5 | 0.964 | 0.01012 | -0.255 | 95.268
-1 | 1.023 | 0.00986 | -0.255 | 103.732
-0.5 | 1.083 | 0.01051 | -0.256 | 102.977
0 | 1.14 | 0.01102 | -0.256 | 103.439
0.5 | 1.199 | 0.01181 | -0.257 | 101.467
1 | 1.257 | 0.01188 | -0.257 | 105.792
1.5 | 1.315 | 0.01235 | -0.257 | 106.506
2 | 1.373 | 0.01269 | -0.258 | 108.176
2.5 | 1.428 | 0.01235 | -0.258 | 115.674
3 | 1.482 | 0.01291 | -0.259 | 114.785
3.5 | 1.535 | 0.01347 | -0.259 | 113.896
4 | 1.585 | 0.01407 | -0.259 | 112.619
4.5 | 1.633 | 0.01825 | -0.259 | 89.504
5 | 1.679 | 0.01889 | -0.26 | 88.917
5.5 | 1.722 | 0.02144 | -0.26 | 80.322
6 | 1.762 | 0.02225 | -0.26 | 79.167
6.5 | 1.796 | 0.02296 | -0.26 | 78.232
7 | 1.827 | 0.02369 | -0.26 | 77.13
7.5 | 1.853 | 0.02469 | -0.26 | 75.052
8 | 1.875 | 0.02561 | -0.26 | 73.212
8.5 | 1.891 | 0.02664 | -0.26 | 71.007
9 | 1.903 | 0.02751 | -0.26 | 69.167
9.5 | 1.909 | 0.02877 | -0.26 | 66.357
10 | 1.91 | 0.02983 | -0.26 | 64.052
10.5 | 1.906 | 0.03096 | -0.26 | 61.574
11 | 1.897 | 0.0325 | -0.26 | 58.382
11.5 | 1.883 | 0.03397 | -0.26 | 55.432
12 | 1.863 | 0.03547 | -0.26 | 52.539
12.5 | 1.84 | 0.0368 | -0.26 | 49.992
13 | 1.809 | 0.03861 | -0.259 | 46.857
13.5 | 1.769 | 0.04068 | -0.259 | 43.488
14 | 1.7 | 0.04401 | -0.254 | 38.627
14.5 | 1.6 | 0.05254 | -0.243 | 30.451
15 | 1.453 | 0.08003 | -0.216 | 18.156

## 51. Re 1M Mach 0.25 (1)
BIGFOIL.COM POLAR EXPORT
AF104k
AF104k |  |  |  | Cl Max: | 1.7076 | at alpha= | 13 | deg
XFOIL ncrit=9 |  |  |  | L/D Max: | 121.384 | at alpha= | 1.5 | deg
Re: | 1000000 |  |  | Cd Min: | 0.00732 | at alpha= | -1 | deg
Mach: | 0.25 |  |  | Cl=0 at alpha= | -6.2677 | deg
|  |  |  | @ Cl=0.1, Cd= | 0.012513
|  |  |  | @ Cl=0.4, Cd= | 0.010259
|  |  |  | @ Cl=0.6, Cd= | 0.0084261
alpha (deg) | Cl | Cd | Cm | Cl/Cd
-16.5 | -0.5019 | 0.20189 | -0.0119 | -2.486
-16 | -0.488 | 0.19689 | -0.0134 | -2.4785
-15.5 | -0.4762 | 0.19111 | -0.0151 | -2.4918
-14 | -0.4459 | 0.17138 | -0.0208 | -2.6018
-13.5 | -0.4442 | 0.15903 | -0.0262 | -2.7932
-13 | -0.426 | 0.15075 | -0.0317 | -2.8259
-12.5 | -0.6354 | 0.09219 | -0.0644 | -6.8923
-12 | -0.6943 | 0.07116 | -0.0841 | -9.7569
-11.5 | -0.7733 | 0.04562 | -0.1139 | -16.9509
-11 | -0.7057 | 0.02598 | -0.1533 | -27.1632
-10.5 | -0.6336 | 0.02284 | -0.1602 | -27.7408
-10 | -0.568 | 0.0205 | -0.1638 | -27.7073
-9.5 | -0.4911 | 0.01901 | -0.1685 | -25.8338
-9 | -0.4118 | 0.01766 | -0.1735 | -23.3182
-8.5 | -0.3323 | 0.0166 | -0.1782 | -20.0181
-8 | -0.2528 | 0.01577 | -0.1827 | -16.0304
-7.5 | -0.1724 | 0.01503 | -0.1874 | -11.4704
-7 | -0.1086 | 0.01433 | -0.1885 | -7.5785
-6.5 | -0.036 | 0.01364 | -0.1914 | -2.6393
-6 | 0.0415 | 0.01299 | -0.1954 | 3.1948
-5.5 | 0.12 | 0.01235 | -0.1995 | 9.7166
-5 | 0.1982 | 0.01176 | -0.2036 | 16.8537
-4.5 | 0.2515 | 0.01134 | -0.2023 | 22.1781
-4 | 0.325 | 0.0108 | -0.2054 | 30.0926
-3.5 | 0.3808 | 0.01041 | -0.2047 | 36.5802
-3 | 0.4429 | 0.00992 | -0.2052 | 44.6472
-2.5 | 0.5187 | 0.00914 | -0.2087 | 56.7505
-1.5 | 0.6975 | 0.00757 | -0.2219 | 92.14
-1 | 0.7808 | 0.00732 | -0.2273 | 106.6667
-0.5 | 0.839 | 0.0075 | -0.2273 | 111.8667
0 | 0.8947 | 0.00767 | -0.227 | 116.6493
1 | 1.0009 | 0.00828 | -0.2248 | 120.8816
1.5 | 1.0524 | 0.00867 | -0.2232 | 121.3841
2 | 1.1029 | 0.00911 | -0.2214 | 121.0648
2.5 | 1.1522 | 0.00958 | -0.2192 | 120.2714
3 | 1.1996 | 0.01014 | -0.2166 | 118.3037
3.5 | 1.2459 | 0.01069 | -0.2137 | 116.5482
4 | 1.2894 | 0.01141 | -0.2103 | 113.0061
5 | 1.3765 | 0.01281 | -0.2035 | 107.4551
5.5 | 1.4161 | 0.01379 | -0.1995 | 102.6904
6 | 1.4451 | 0.01541 | -0.1937 | 93.7768
6.5 | 1.4506 | 0.01828 | -0.1838 | 79.3545
7 | 1.4837 | 0.01948 | -0.1787 | 76.1653
7.5 | 1.5149 | 0.0207 | -0.1734 | 73.1836
8.5 | 1.5736 | 0.02346 | -0.1625 | 67.0759
9 | 1.6045 | 0.02517 | -0.1577 | 63.7465
9.5 | 1.6295 | 0.02724 | -0.1523 | 59.8201
10 | 1.6523 | 0.02952 | -0.1468 | 55.9722
10.5 | 1.6679 | 0.03245 | -0.1408 | 51.3991
11 | 1.6852 | 0.03543 | -0.1356 | 47.5642
11.5 | 1.6927 | 0.03946 | -0.13 | 42.8966
12 | 1.7007 | 0.04379 | -0.1253 | 38.8376
12.5 | 1.7063 | 0.04868 | -0.1211 | 35.0514
13 | 1.7076 | 0.05433 | -0.1177 | 31.4301
13.5 | 1.6973 | 0.06158 | -0.1147 | 27.5625
14 | 1.6901 | 0.06889 | -0.1128 | 24.5333
14.5 | 1.6826 | 0.0765 | -0.1115 | 21.9948
15 | 1.6733 | 0.08461 | -0.111 | 19.7766
15.5 | 1.6627 | 0.09307 | -0.1112 | 17.865
16 | 1.6514 | 0.10179 | -0.1121 | 16.2236
16.5 | 1.6387 | 0.1109 | -0.1138 | 14.7764
17 | 1.6218 | 0.12053 | -0.1161 | 13.4556
17.5 | 1.6128 | 0.12962 | -0.1192 | 12.4425
18 | 1.6023 | 0.13911 | -0.1232 | 11.5182

## 52. Re 1M Mach 0.25 (2)
BIGFOIL.COM POLAR EXPORT
AF104k
AF104k |  |  |  | Cl Max: | 1.879 | at alpha= | 8.5 | deg
JavaFoil+Calcfoil stall+Eppler ext transition |  |  |  | L/D Max: | 117.569 | at alpha= | 4 | deg
Re: | 1000000 |  |  | Cd Min: | 0.00755 | at alpha= | -2.5 | deg
Mach: | 0.25 |  |  | Cl=0 at alpha= | -9.4643 | deg
|  |  |  | @ Cl=0.1, Cd= | 0.014017
|  |  |  | @ Cl=0.4, Cd= | 0.0094858
|  |  |  | @ Cl=0.6, Cd= | 0.0087289
alpha (deg) | Cl | Cd | Cm | Cl/Cd
-20 | -0.321 | 0.20899 | -0.108 | -1.537
-19.5 | -0.348 | 0.19424 | -0.109 | -1.793
-19 | -0.372 | 0.18083 | -0.11 | -2.055
-18.5 | -0.391 | 0.16795 | -0.112 | -2.328
-18 | -0.406 | 0.15766 | -0.116 | -2.577
-17.5 | -0.417 | 0.14743 | -0.121 | -2.831
-17 | -0.424 | 0.13744 | -0.124 | -3.083
-16.5 | -0.425 | 0.12923 | -0.127 | -3.29
-16 | -0.422 | 0.12112 | -0.131 | -3.484
-15.5 | -0.414 | 0.11253 | -0.135 | -3.679
-15 | -0.401 | 0.10496 | -0.139 | -3.82
-14.5 | -0.383 | 0.09834 | -0.142 | -3.896
-14 | -0.361 | 0.0913 | -0.146 | -3.953
-13.5 | -0.334 | 0.08463 | -0.15 | -3.948
-13 | -0.303 | 0.07847 | -0.154 | -3.859
-12.5 | -0.268 | 0.07284 | -0.157 | -3.675
-12 | -0.23 | 0.06724 | -0.161 | -3.417
-11.5 | -0.189 | 0.06179 | -0.166 | -3.06
-11 | -0.146 | 0.05604 | -0.172 | -2.607
-10.5 | -0.101 | 0.04938 | -0.18 | -2.047
-10 | -0.054 | 0.04008 | -0.193 | -1.35
-9.5 | -0.004 | 0.02592 | -0.215 | -0.15
-9 | 0.052 | 0.01697 | -0.23 | 3.06
-8.5 | 0.111 | 0.01334 | -0.238 | 8.342
-8 | 0.172 | 0.01178 | -0.242 | 14.6
-7.5 | 0.233 | 0.01089 | -0.244 | 21.429
-7 | 0.296 | 0.01021 | -0.246 | 28.963
-6.5 | 0.358 | 0.00975 | -0.248 | 36.734
-6 | 0.42 | 0.00936 | -0.249 | 44.907
-5.5 | 0.482 | 0.0091 | -0.25 | 53.025
-5 | 0.544 | 0.00888 | -0.251 | 61.279
-4.5 | 0.607 | 0.00871 | -0.252 | 69.646
-4 | 0.669 | 0.0085 | -0.252 | 78.727
-3.5 | 0.731 | 0.00853 | -0.253 | 85.639
-3 | 0.793 | 0.00853 | -0.254 | 92.985
-2.5 | 0.867 | 0.00755 | -0.259 | 114.898
-2 | 0.929 | 0.00958 | -0.261 | 96.924
-1.5 | 0.99 | 0.01047 | -0.262 | 94.579
-1 | 1.051 | 0.01019 | -0.262 | 103.116
-0.5 | 1.112 | 0.01026 | -0.263 | 108.449
0 | 1.17 | 0.01074 | -0.263 | 108.952
0.5 | 1.231 | 0.01163 | -0.264 | 105.874
1 | 1.291 | 0.01229 | -0.264 | 105.046
1.5 | 1.351 | 0.01194 | -0.265 | 113.128
2 | 1.41 | 0.01225 | -0.265 | 115.072
2.5 | 1.466 | 0.01279 | -0.265 | 114.635
3 | 1.521 | 0.01347 | -0.266 | 112.931
3.5 | 1.574 | 0.01403 | -0.266 | 112.14
4 | 1.624 | 0.01381 | -0.266 | 117.569
4.5 | 1.672 | 0.02093 | -0.266 | 79.851
5 | 1.717 | 0.02156 | -0.267 | 79.619
5.5 | 1.757 | 0.02238 | -0.267 | 78.538
6 | 1.794 | 0.02327 | -0.267 | 77.078
6.5 | 1.824 | 0.02422 | -0.267 | 75.28
7 | 1.848 | 0.02517 | -0.267 | 73.42
7.5 | 1.865 | 0.02598 | -0.267 | 71.795
8 | 1.876 | 0.02725 | -0.267 | 68.834
8.5 | 1.879 | 0.02846 | -0.268 | 66.029
9 | 1.875 | 0.02986 | -0.268 | 62.773
9.5 | 1.862 | 0.03121 | -0.267 | 59.658
10 | 1.84 | 0.03253 | -0.267 | 56.576
10.5 | 1.811 | 0.03411 | -0.267 | 53.077
11 | 1.771 | 0.0361 | -0.267 | 49.07
11.5 | 1.724 | 0.03785 | -0.267 | 45.541
12 | 1.665 | 0.04031 | -0.266 | 41.318
12.5 | 1.315 | 0.09592 | -0.149 | 13.707
13 | 1.251 | 0.10379 | -0.139 | 12.05
13.5 | 1.177 | 0.11316 | -0.13 | 10.397

## 53. Re 1M Mach 0.50 (1)
BIGFOIL.COM POLAR EXPORT
AF104k
AF104k |  |  |  | Cl Max: | 1.607 | at alpha= | 9 | deg
XFOIL ncrit=9 |  |  |  | L/D Max: | 104.809 | at alpha= | 2 | deg
Re: | 1000000 |  |  | Cd Min: | 0.00845 | at alpha= | -2 | deg
Mach: | 0.5 |  |  | Cl=0 at alpha= | -5.7975 | deg
|  |  |  | @ Cl=0.1, Cd= | 0.012835
|  |  |  | @ Cl=0.4, Cd= | 0.010252
|  |  |  | @ Cl=0.6, Cd= | 0.0087187
alpha (deg) | Cl | Cd | Cm | Cl/Cd
-20 | -0.6314 | 0.27303 | 0.007 | -2.3126
-19.5 | -0.6158 | 0.26386 | 0.0029 | -2.3338
-19 | -0.5981 | 0.2567 | 0.0004 | -2.33
-18.5 | -0.58 | 0.25022 | -0.0022 | -2.318
-18 | -0.5622 | 0.24339 | -0.0049 | -2.3099
-17.5 | -0.5462 | 0.23501 | -0.0081 | -2.3242
-17 | -0.5331 | 0.22627 | -0.0117 | -2.356
-16.5 | -0.5153 | 0.22021 | -0.0129 | -2.34
-16 | -0.499 | 0.21418 | -0.0146 | -2.3298
-15.5 | -0.4842 | 0.20746 | -0.0165 | -2.3339
-14.5 | -0.4549 | 0.19099 | -0.0228 | -2.3818
-14 | -0.4238 | 0.18441 | -0.0283 | -2.2981
-13.5 | -0.3993 | 0.17403 | -0.0364 | -2.2944
-12.5 | -0.3442 | 0.15543 | -0.0504 | -2.2145
-12 | -0.3176 | 0.1475 | -0.0562 | -2.1532
-11.5 | -0.2929 | 0.13868 | -0.063 | -2.1121
-11 | -0.2713 | 0.1293 | -0.0702 | -2.0982
-10.5 | -0.264 | 0.1168 | -0.0793 | -2.2603
-10 | -0.246 | 0.11103 | -0.0807 | -2.2156
-9.5 | -0.2308 | 0.10149 | -0.0881 | -2.2741
-9 | -0.219 | 0.09098 | -0.0974 | -2.4071
-8.5 | -0.2225 | 0.08239 | -0.1008 | -2.7006
-8 | -0.2384 | 0.06828 | -0.1145 | -3.4915
-7.5 | -0.2998 | 0.05085 | -0.131 | -5.8958
-7 | -0.2557 | 0.01993 | -0.1931 | -12.8299
-6.5 | -0.1392 | 0.01624 | -0.2044 | -8.5714
-6 | -0.0326 | 0.01446 | -0.211 | -2.2545
-5.5 | 0.0479 | 0.01339 | -0.2123 | 3.5773
-5 | 0.1427 | 0.01238 | -0.2164 | 11.5267
-4.5 | 0.2227 | 0.01172 | -0.2178 | 19.0017
-4 | 0.3088 | 0.01094 | -0.2205 | 28.2267
-3.5 | 0.3919 | 0.01032 | -0.2229 | 37.9748
-3 | 0.4856 | 0.00953 | -0.2277 | 50.9549
-2.5 | 0.588 | 0.00876 | -0.2345 | 67.1233
-2 | 0.6781 | 0.00845 | -0.239 | 80.2485
-1.5 | 0.7477 | 0.00859 | -0.2392 | 87.0431
-1 | 0.8082 | 0.00888 | -0.2375 | 91.0135
-0.5 | 0.8671 | 0.00923 | -0.2355 | 93.9437
0 | 0.9257 | 0.00962 | -0.2336 | 96.2266
0.5 | 0.9885 | 0.00995 | -0.2327 | 99.3467
1 | 1.0543 | 0.01028 | -0.2326 | 102.5584
1.5 | 1.1165 | 0.01074 | -0.2313 | 103.9572
2 | 1.177 | 0.01123 | -0.2294 | 104.8085
3 | 1.2904 | 0.01244 | -0.2235 | 103.7299
3.5 | 1.3434 | 0.01319 | -0.2195 | 101.8499
4 | 1.392 | 0.01407 | -0.2146 | 98.9339
4.5 | 1.437 | 0.01505 | -0.2088 | 95.4817
5 | 1.4801 | 0.01624 | -0.2027 | 91.1392
5.5 | 1.5062 | 0.01835 | -0.1942 | 82.0817
6 | 1.4916 | 0.02256 | -0.1802 | 66.117
6.5 | 1.5194 | 0.02481 | -0.1725 | 61.2414
7 | 1.548 | 0.02721 | -0.1652 | 56.8908
7.5 | 1.5721 | 0.02998 | -0.1576 | 52.4383
8.5 | 1.6001 | 0.03771 | -0.1427 | 42.4317
9 | 1.607 | 0.04338 | -0.1369 | 37.0447
9.5 | 1.6028 | 0.05045 | -0.1319 | 31.7701
10 | 1.595 | 0.05833 | -0.128 | 27.3444
10.5 | 1.5825 | 0.06695 | -0.1252 | 23.637
11 | 1.5667 | 0.07612 | -0.1231 | 20.582
11.5 | 1.5499 | 0.08549 | -0.1213 | 18.1296
12 | 1.5328 | 0.09525 | -0.1206 | 16.0924
12.5 | 1.5144 | 0.1058 | -0.1218 | 14.3138
13 | 1.4947 | 0.11722 | -0.125 | 12.7512
13.5 | 1.4694 | 0.13014 | -0.1304 | 11.2909
14 | 1.4422 | 0.14432 | -0.1383 | 9.9931

## 54. Re 1M Mach 0.50 (2)
BIGFOIL.COM POLAR EXPORT
AF104k
AF104k |  |  |  | Cl Max: | 1.843 | at alpha= | 5.5 | deg
JavaFoil+Calcfoil stall+Eppler ext transition |  |  |  | L/D Max: | 116.992 | at alpha= | 1.5 | deg
Re: | 1000000 |  |  | Cd Min: | 0.00878 | at alpha= | -3 | deg
Mach: | 0.5 |  |  | Cl=0 at alpha= | -9.4623 | deg
|  |  |  | @ Cl=0.1, Cd= | 0.042819
|  |  |  | @ Cl=0.4, Cd= | 0.011271
|  |  |  | @ Cl=0.6, Cd= | 0.0095168
alpha (deg) | Cl | Cd | Cm | Cl/Cd
-20 | -0.587 | 0.17962 | -0.146 | -3.266
-19.5 | -0.559 | 0.16936 | -0.146 | -3.3
-19 | -0.531 | 0.15999 | -0.146 | -3.318
-18.5 | -0.503 | 0.15249 | -0.145 | -3.299
-18 | -0.475 | 0.17051 | -0.144 | -2.785
-17.5 | -0.447 | 0.15655 | -0.143 | -2.855
-17 | -0.419 | 0.14358 | -0.142 | -2.919
-16.5 | -0.391 | 0.13335 | -0.142 | -2.933
-16 | -0.363 | 0.14102 | -0.14 | -2.575
-15.5 | -0.335 | 0.13047 | -0.139 | -2.569
-15 | -0.307 | 0.12248 | -0.138 | -2.509
-14.5 | -0.279 | 0.13784 | -0.135 | -2.027
-14 | -0.251 | 0.11853 | -0.134 | -2.122
-13.5 | -0.224 | 0.10398 | -0.133 | -2.151
-13 | -0.196 | 0.10005 | -0.131 | -1.958
-12.5 | -0.168 | 0.10049 | -0.128 | -1.672
-12 | -0.14 | 0.09152 | -0.126 | -1.533
-11.5 | -0.113 | 0.09125 | -0.121 | -1.233
-11 | -0.085 | 0.08648 | -0.115 | -0.981
-10.5 | -0.085 | 0.07318 | -0.153 | -1.161
-10 | -0.051 | 0.06303 | -0.169 | -0.805
-9.5 | -0.004 | 0.05571 | -0.18 | -0.066
-9 | 0.049 | 0.04927 | -0.189 | 0.999
-8.5 | 0.106 | 0.04206 | -0.202 | 2.525
-8 | 0.17 | 0.02973 | -0.229 | 5.723
-7.5 | 0.245 | 0.01708 | -0.256 | 14.341
-7 | 0.32 | 0.01277 | -0.268 | 25.032
-6.5 | 0.391 | 0.01139 | -0.272 | 34.331
-6 | 0.463 | 0.01044 | -0.275 | 44.344
-5.5 | 0.534 | 0.00987 | -0.277 | 54.089
-5 | 0.605 | 0.00949 | -0.279 | 63.688
-4.5 | 0.675 | 0.0092 | -0.28 | 73.314
-4 | 0.744 | 0.00902 | -0.281 | 82.535
-3.5 | 0.813 | 0.00885 | -0.282 | 91.889
-3 | 0.881 | 0.00878 | -0.283 | 100.407
-2.5 | 0.949 | 0.01044 | -0.285 | 90.896
-2 | 1.016 | 0.01084 | -0.286 | 93.743
-1.5 | 1.084 | 0.01137 | -0.287 | 95.34
-1 | 1.152 | 0.01181 | -0.287 | 97.536
-0.5 | 1.241 | 0.01092 | -0.294 | 113.589
0 | 1.305 | 0.01168 | -0.294 | 111.672
0.5 | 1.372 | 0.01201 | -0.295 | 114.194
1 | 1.438 | 0.01255 | -0.295 | 114.617
1.5 | 1.504 | 0.01286 | -0.296 | 116.992
2 | 1.569 | 0.01358 | -0.296 | 115.509
2.5 | 1.628 | 0.01587 | -0.296 | 102.572
3 | 1.684 | 0.01673 | -0.297 | 100.7
3.5 | 1.735 | 0.0223 | -0.297 | 77.813
4 | 1.78 | 0.02427 | -0.297 | 73.324
4.5 | 1.816 | 0.02544 | -0.298 | 71.385
5 | 1.84 | 0.02668 | -0.298 | 68.975
5.5 | 1.843 | 0.02828 | -0.298 | 65.155
6 | 1.811 | 0.02985 | -0.298 | 60.675
6.5 | 1.696 | 0.03184 | -0.298 | 53.269
7 | 0.888 | 0.05929 | -0.116 | 14.974
7.5 | 0.914 | 0.06229 | -0.118 | 14.672
8 | 0.94 | 0.06556 | -0.123 | 14.342
8.5 | 0.966 | 0.07925 | -0.125 | 12.192
9 | 0.993 | 0.07344 | -0.132 | 13.52
9.5 | 1.019 | 0.08144 | -0.135 | 12.512
10 | 1.045 | 0.08105 | -0.139 | 12.896
10.5 | 1.071 | 0.10237 | -0.142 | 10.464

## 55. Re 2M Mach 0.00 (1)
BIGFOIL.COM POLAR EXPORT
AF104k
AF104k |  |  |  | Cl Max: | 1.7215 | at alpha= | 10 | deg
XFOIL ncrit=9 |  |  |  | L/D Max: | 137.261 | at alpha= | 2.5 | deg
Re: | 2000000 |  |  | Cd Min: | 0.0058 | at alpha= | -2.5 | deg
Mach: | 0 |  |  | Cl=0 at alpha= | -7.0048 | deg
|  |  |  | @ Cl=0.1, Cd= | 0.0097307
|  |  |  | @ Cl=0.4, Cd= | 0.0077915
|  |  |  | @ Cl=0.6, Cd= | 0.0059314
alpha (deg) | Cl | Cd | Cm | Cl/Cd
-20 | -0.5354 | 0.23153 | -0.013 | -2.3124
-19.5 | -0.519 | 0.22625 | -0.0163 | -2.2939
-18 | -0.656 | 0.15076 | -0.0473 | -4.3513
-17.5 | -0.6679 | 0.13994 | -0.0532 | -4.7728
-17 | -0.6836 | 0.12872 | -0.0594 | -5.3108
-16.5 | -0.7054 | 0.11694 | -0.0658 | -6.0322
-16 | -0.7307 | 0.10505 | -0.0724 | -6.9557
-15.5 | -1.1049 | 0.03008 | -0.1378 | -36.732
-15 | -1.0588 | 0.02556 | -0.145 | -41.4241
-14.5 | -1.0021 | 0.02316 | -0.1498 | -43.2686
-14 | -0.9411 | 0.02147 | -0.154 | -43.8333
-13.5 | -0.8773 | 0.01963 | -0.1588 | -44.6918
-13 | -0.8118 | 0.01837 | -0.1629 | -44.1916
-12.5 | -0.744 | 0.01745 | -0.1669 | -42.6361
-12 | -0.674 | 0.01636 | -0.1715 | -41.198
-11.5 | -0.6045 | 0.01562 | -0.1754 | -38.7004
-11 | -0.5345 | 0.01493 | -0.1795 | -35.8004
-10.5 | -0.485 | 0.01411 | -0.1788 | -34.3728
-10 | -0.4202 | 0.01347 | -0.1814 | -31.1952
-9.5 | -0.3534 | 0.01297 | -0.1843 | -27.2475
-9 | -0.2845 | 0.01241 | -0.1876 | -22.9251
-8.5 | -0.2144 | 0.0119 | -0.191 | -18.0168
-8 | -0.1437 | 0.01143 | -0.1946 | -12.5722
-7.5 | -0.0724 | 0.01096 | -0.1982 | -6.6058
-7 | 0.0007 | 0.01044 | -0.2022 | 0.06705
-6.5 | 0.0757 | 0.00988 | -0.2065 | 7.6619
-5.5 | 0.1929 | 0.00916 | -0.2079 | 21.059
-5 | 0.2605 | 0.00872 | -0.2106 | 29.8739
-4.5 | 0.3315 | 0.00821 | -0.2139 | 40.3776
-4 | 0.3834 | 0.00794 | -0.2129 | 48.2872
-3 | 0.5108 | 0.0068 | -0.216 | 75.1176
-2.5 | 0.6135 | 0.0058 | -0.2264 | 105.7759
-2 | 0.6736 | 0.00599 | -0.2271 | 112.4541
-1.5 | 0.7185 | 0.00635 | -0.2246 | 113.1496
-1 | 0.7669 | 0.00664 | -0.2229 | 115.497
-0.5 | 0.8179 | 0.0069 | -0.2218 | 118.5362
0 | 0.8711 | 0.00714 | -0.2214 | 122.0028
0.5 | 0.9277 | 0.00731 | -0.2218 | 126.9083
1 | 0.9853 | 0.00747 | -0.2224 | 131.9009
1.5 | 1.0414 | 0.00767 | -0.2225 | 135.7757
2 | 1.0953 | 0.00798 | -0.2221 | 137.2556
2.5 | 1.1475 | 0.00836 | -0.2214 | 137.2608
3 | 1.1984 | 0.00878 | -0.2203 | 136.492
3.5 | 1.2464 | 0.00935 | -0.2187 | 133.3048
4 | 1.2941 | 0.00986 | -0.2169 | 131.2475
4.5 | 1.3397 | 0.01047 | -0.2147 | 127.9561
5 | 1.3801 | 0.01141 | -0.2116 | 120.9553
5.5 | 1.4118 | 0.01291 | -0.2068 | 109.3571
6 | 1.4383 | 0.01462 | -0.2009 | 98.3789
6.5 | 1.4773 | 0.0154 | -0.1975 | 95.9286
7 | 1.5154 | 0.01623 | -0.194 | 93.3703
7.5 | 1.5535 | 0.01705 | -0.1905 | 91.1144
8 | 1.5896 | 0.01791 | -0.1867 | 88.7549
8.5 | 1.6247 | 0.01879 | -0.1827 | 86.4662
9 | 1.6592 | 0.01969 | -0.1788 | 84.2661
9.5 | 1.6913 | 0.02075 | -0.1745 | 81.5084
10 | 1.7215 | 0.02181 | -0.17 | 78.9317

## 56. Re 2M Mach 0.00 (2)
BIGFOIL.COM POLAR EXPORT
AF104k
AF104k |  |  |  | Cl Max: | 1.919 | at alpha= | 10 | deg
JavaFoil+Calcfoil stall+Eppler ext transition |  |  |  | L/D Max: | 115.921 | at alpha= | 4 | deg
Re: | 2000000 |  |  | Cd Min: | 0.00649 | at alpha= | -4 | deg
Mach: | 0 |  |  | Cl=0 at alpha= | -9.4649 | deg
|  |  |  | @ Cl=0.1, Cd= | 0.0099431
|  |  |  | @ Cl=0.4, Cd= | 0.0077664
|  |  |  | @ Cl=0.6, Cd= | 0.0065392
alpha (deg) | Cl | Cd | Cm | Cl/Cd
-20 | -0.568 | 0.1568 | -0.13 | -3.621
-19.5 | -0.566 | 0.1492 | -0.132 | -3.792
-19 | -0.562 | 0.1414 | -0.134 | -3.973
-18.5 | -0.555 | 0.13473 | -0.135 | -4.121
-18 | -0.547 | 0.12709 | -0.137 | -4.302
-17.5 | -0.536 | 0.12056 | -0.139 | -4.442
-17 | -0.522 | 0.11391 | -0.141 | -4.58
-16.5 | -0.505 | 0.10703 | -0.144 | -4.721
-16 | -0.486 | 0.10117 | -0.146 | -4.802
-15.5 | -0.464 | 0.0947 | -0.148 | -4.898
-15 | -0.439 | 0.08884 | -0.151 | -4.94
-14.5 | -0.411 | 0.08267 | -0.154 | -4.976
-14 | -0.381 | 0.0769 | -0.158 | -4.957
-13.5 | -0.348 | 0.07135 | -0.161 | -4.881
-13 | -0.313 | 0.06531 | -0.165 | -4.788
-12.5 | -0.275 | 0.05906 | -0.171 | -4.654
-12 | -0.236 | 0.05182 | -0.178 | -4.546
-11.5 | -0.196 | 0.04157 | -0.19 | -4.705
-11 | -0.154 | 0.0294 | -0.204 | -5.247
-10.5 | -0.109 | 0.02008 | -0.217 | -5.412
-10 | -0.058 | 0.01415 | -0.226 | -4.13
-9.5 | -0.004 | 0.01194 | -0.231 | -0.34
-9 | 0.053 | 0.01064 | -0.234 | 4.936
-8.5 | 0.111 | 0.00978 | -0.236 | 11.296
-8 | 0.169 | 0.00924 | -0.238 | 18.318
-7.5 | 0.229 | 0.00878 | -0.239 | 26.057
-7 | 0.288 | 0.00844 | -0.241 | 34.179
-6.5 | 0.348 | 0.00815 | -0.241 | 42.759
-6 | 0.409 | 0.0077 | -0.242 | 53.042
-5.5 | 0.469 | 0.00772 | -0.243 | 60.758
-5 | 0.53 | 0.00768 | -0.245 | 69.014
-4.5 | 0.599 | 0.00654 | -0.249 | 91.521
-4 | 0.66 | 0.00649 | -0.25 | 101.665
-3.5 | 0.72 | 0.00887 | -0.251 | 81.2
-3 | 0.78 | 0.00915 | -0.252 | 85.259
-2.5 | 0.84 | 0.00952 | -0.252 | 88.178
-2 | 0.899 | 0.00998 | -0.253 | 90.084
-1.5 | 0.959 | 0.01017 | -0.253 | 94.285
-1 | 1.018 | 0.01067 | -0.254 | 95.427
-0.5 | 1.077 | 0.01129 | -0.255 | 95.463
0 | 1.134 | 0.01111 | -0.255 | 102.111
0.5 | 1.193 | 0.01142 | -0.255 | 104.492
1 | 1.251 | 0.01181 | -0.256 | 105.946
1.5 | 1.309 | 0.01236 | -0.256 | 105.931
2 | 1.367 | 0.01277 | -0.257 | 107.083
2.5 | 1.422 | 0.01331 | -0.257 | 106.873
3 | 1.476 | 0.01373 | -0.257 | 107.476
3.5 | 1.528 | 0.01397 | -0.258 | 109.368
4 | 1.579 | 0.01362 | -0.258 | 115.921
4.5 | 1.627 | 0.01716 | -0.258 | 94.819
5 | 1.673 | 0.01775 | -0.258 | 94.275
5.5 | 1.716 | 0.01751 | -0.259 | 98
6 | 1.756 | 0.01813 | -0.259 | 96.843
6.5 | 1.792 | 0.01763 | -0.259 | 101.602
7 | 1.823 | 0.02113 | -0.259 | 86.294
7.5 | 1.851 | 0.02184 | -0.259 | 84.731
8 | 1.874 | 0.02272 | -0.259 | 82.46
8.5 | 1.892 | 0.02353 | -0.259 | 80.41
9 | 1.906 | 0.02442 | -0.259 | 78.06
9.5 | 1.915 | 0.02521 | -0.259 | 75.969
10 | 1.919 | 0.02628 | -0.259 | 73.035
10.5 | 1.918 | 0.02716 | -0.259 | 70.632
11 | 1.913 | 0.0284 | -0.259 | 67.358
11.5 | 1.903 | 0.02971 | -0.259 | 64.038
12 | 1.888 | 0.03061 | -0.259 | 61.679
12.5 | 1.869 | 0.03193 | -0.259 | 58.532
13 | 1.845 | 0.03346 | -0.258 | 55.131
13.5 | 1.811 | 0.03477 | -0.258 | 52.097
14 | 1.774 | 0.03666 | -0.258 | 48.39
14.5 | 1.733 | 0.03817 | -0.257 | 45.409
15 | 1.689 | 0.04029 | -0.257 | 41.913

## 57. Re 2M Mach 0.00 (3)
BIGFOIL.COM POLAR EXPORT
AF104k
AF104k |  |  |  | Cl Max: | 1.8975 | at alpha= | 15.5 | deg
NF |  |  |  | L/D Max: | 142.235 | at alpha= | 2.5 | deg
Re: | 2000000 |  |  | Cd Min: | 0.005794 | at alpha= | -2.5 | deg
Mach: | 0 |  |  | Cl=0 at alpha= | -7.0998 | deg
|  |  |  | @ Cl=0.1, Cd= | 0.0093507
|  |  |  | @ Cl=0.4, Cd= | 0.0070643
|  |  |  | @ Cl=0.6, Cd= | 0.0058799
alpha (deg) | Cl | Cd | Cm | Cl/Cd
-20 | -0.5746 | 0.18804 | -0.043681 | -3.0557
-19.5 | -0.62448 | 0.16805 | -0.052044 | -3.7161
-19 | -0.66767 | 0.15179 | -0.059286 | -4.3988
-18.5 | -0.69985 | 0.13915 | -0.06508 | -5.0294
-18 | -0.71976 | 0.12921 | -0.069654 | -5.5706
-17.5 | -0.72633 | 0.12079 | -0.07346 | -6.013
-17 | -0.7327 | 0.11181 | -0.078027 | -6.5531
-16.5 | -0.76897 | 0.09982 | -0.082077 | -7.7036
-16 | -1.0432 | 0.037177 | -0.13196 | -28.0592
-15.5 | -1.0635 | 0.025358 | -0.15333 | -41.9408
-15 | -1.0098 | 0.022961 | -0.15907 | -43.9791
-14.5 | -0.95623 | 0.021327 | -0.16193 | -44.836
-14 | -0.90089 | 0.019916 | -0.16469 | -45.2343
-13.5 | -0.84268 | 0.018702 | -0.1675 | -45.0579
-13 | -0.78265 | 0.017652 | -0.17018 | -44.3374
-12.5 | -0.72167 | 0.016737 | -0.17273 | -43.1185
-12 | -0.66 | 0.015929 | -0.17519 | -41.4327
-11.5 | -0.59748 | 0.015205 | -0.17766 | -39.2952
-11 | -0.53383 | 0.014543 | -0.18021 | -36.7074
-10.5 | -0.46885 | 0.013927 | -0.1829 | -33.6654
-10 | -0.40255 | 0.013343 | -0.18577 | -30.1692
-9.5 | -0.33515 | 0.01278 | -0.18882 | -26.2238
-9 | -0.26684 | 0.01223 | -0.19203 | -21.8186
-8.5 | -0.19749 | 0.011687 | -0.19534 | -16.8984
-8 | -0.12745 | 0.011145 | -0.19872 | -11.4362
-7.5 | -0.056824 | 0.010594 | -0.20212 | -5.364
-7 | 0.014175 | 0.010032 | -0.2055 | 1.413
-6.5 | 0.08509 | 0.0094678 | -0.20879 | 8.9873
-6 | 0.15531 | 0.008916 | -0.21187 | 17.4193
-5.5 | 0.22381 | 0.0083893 | -0.21454 | 26.6785
-5 | 0.28913 | 0.0078959 | -0.21646 | 36.6178
-4.5 | 0.35016 | 0.0074384 | -0.21741 | 47.0742
-4 | 0.40791 | 0.0070049 | -0.21764 | 58.2322
-3.5 | 0.46846 | 0.0065505 | -0.21866 | 71.5158
-3 | 0.54436 | 0.0060568 | -0.2235 | 89.8753
-2.5 | 0.62703 | 0.005794 | -0.22986 | 108.2197
-2 | 0.68418 | 0.0059578 | -0.23029 | 114.8389
-1.5 | 0.73123 | 0.0063037 | -0.22829 | 116.0001
-1 | 0.78155 | 0.006593 | -0.22699 | 118.5422
-0.5 | 0.83655 | 0.0067941 | -0.22664 | 123.128
0 | 0.89441 | 0.0069033 | -0.22708 | 129.5635
0.5 | 0.95405 | 0.0070207 | -0.22814 | 135.8901
1 | 1.0122 | 0.0072834 | -0.22862 | 138.9684
1.5 | 1.0681 | 0.0076174 | -0.22846 | 140.2138
2 | 1.1222 | 0.0079423 | -0.22797 | 141.2985
2.5 | 1.1753 | 0.0082629 | -0.2272 | 142.2353
3 | 1.2268 | 0.0086777 | -0.22618 | 141.3778
3.5 | 1.2762 | 0.0092262 | -0.22486 | 138.32
4 | 1.3243 | 0.0098378 | -0.22344 | 134.6165
4.5 | 1.372 | 0.010478 | -0.22172 | 130.9439
5 | 1.4128 | 0.011574 | -0.21825 | 122.0748
5.5 | 1.4407 | 0.013634 | -0.21263 | 105.6645
6 | 1.4713 | 0.015043 | -0.20773 | 97.8059
6.5 | 1.5064 | 0.01606 | -0.20368 | 93.7999
7 | 1.5426 | 0.01694 | -0.20006 | 91.0606
7.5 | 1.5779 | 0.017797 | -0.19641 | 88.6649
8 | 1.6118 | 0.018691 | -0.19249 | 86.2355
8.5 | 1.6444 | 0.019647 | -0.18828 | 83.6986
9 | 1.6756 | 0.020685 | -0.18384 | 81.0056
9.5 | 1.7055 | 0.021824 | -0.17922 | 78.1444
10 | 1.7338 | 0.023078 | -0.17445 | 75.1303
10.5 | 1.7606 | 0.02446 | -0.16957 | 71.9806
11 | 1.7856 | 0.025991 | -0.16461 | 68.6998
11.5 | 1.8086 | 0.027705 | -0.15956 | 65.2795
12 | 1.8292 | 0.029642 | -0.15445 | 61.711
12.5 | 1.8475 | 0.031853 | -0.14931 | 57.9992
13 | 1.8631 | 0.034393 | -0.14419 | 54.1716
13.5 | 1.8761 | 0.037316 | -0.13916 | 50.2754
14 | 1.8863 | 0.040685 | -0.13433 | 46.3623
14.5 | 1.8933 | 0.044574 | -0.12984 | 42.4753
15 | 1.897 | 0.049054 | -0.12583 | 38.6719
15.5 | 1.8975 | 0.054149 | -0.12239 | 35.0432
16 | 1.8951 | 0.059859 | -0.1195 | 31.6594
16.5 | 1.8899 | 0.066249 | -0.11723 | 28.5272
17 | 1.8817 | 0.073436 | -0.11578 | 25.6231
17.5 | 1.8703 | 0.081464 | -0.11528 | 22.9588
18 | 1.8565 | 0.090161 | -0.11567 | 20.5915
18.5 | 1.8415 | 0.099325 | -0.11686 | 18.5405
19 | 1.8261 | 0.10886 | -0.11894 | 16.7742
19.5 | 1.8109 | 0.11865 | -0.12193 | 15.2633
20 | 1.7967 | 0.1285 | -0.12571 | 13.9823

## 58. Re 2M Mach 0.10 (1)
BIGFOIL.COM POLAR EXPORT
AF104k
AF104k |  |  |  | Cl Max: | 1.7255 | at alpha= | 10 | deg
XFOIL ncrit=9 |  |  |  | L/D Max: | 136.595 | at alpha= | 2.5 | deg
Re: | 2000000 |  |  | Cd Min: | 0.00581 | at alpha= | -2.5 | deg
Mach: | 0.1 |  |  | Cl=0 at alpha= | -6.9921 | deg
|  |  |  | @ Cl=0.1, Cd= | 0.0097555
|  |  |  | @ Cl=0.4, Cd= | 0.007867
|  |  |  | @ Cl=0.6, Cd= | 0.0059638
alpha (deg) | Cl | Cd | Cm | Cl/Cd
-20 | -0.5354 | 0.23227 | -0.0134 | -2.3051
-19.5 | -0.5189 | 0.22698 | -0.0166 | -2.2861
-18 | -0.6283 | 0.15788 | -0.0446 | -3.9796
-17.5 | -0.6397 | 0.14684 | -0.0506 | -4.3564
-17 | -0.6546 | 0.13545 | -0.0568 | -4.8328
-16.5 | -0.674 | 0.12377 | -0.0631 | -5.4456
-16 | -0.6958 | 0.11239 | -0.0692 | -6.1909
-15 | -1.0685 | 0.02929 | -0.1413 | -36.48
-14.5 | -1.0165 | 0.02511 | -0.1488 | -40.4819
-14 | -0.9554 | 0.0227 | -0.1541 | -42.0881
-13.5 | -0.8916 | 0.02114 | -0.1582 | -42.176
-13 | -0.8243 | 0.01906 | -0.1637 | -43.2476
-12.5 | -0.7552 | 0.01792 | -0.1679 | -42.1429
-12 | -0.6844 | 0.01687 | -0.1723 | -40.5691
-11.5 | -0.6133 | 0.01592 | -0.1766 | -38.5239
-11 | -0.5429 | 0.01532 | -0.1803 | -35.4373
-10.5 | -0.4947 | 0.01426 | -0.1794 | -34.6914
-10 | -0.4281 | 0.01365 | -0.1821 | -31.3626
-9.5 | -0.3594 | 0.01306 | -0.1852 | -27.5191
-9 | -0.2896 | 0.01249 | -0.1886 | -23.1865
-8.5 | -0.2187 | 0.01199 | -0.192 | -18.2402
-8 | -0.1472 | 0.01152 | -0.1955 | -12.7778
-7.5 | -0.075 | 0.01102 | -0.1992 | -6.8058
-7 | -0.0012 | 0.01049 | -0.2031 | -0.11439
-6.5 | 0.0747 | 0.00992 | -0.2076 | 7.5302
-6 | 0.1485 | 0.00944 | -0.2115 | 15.7309
-5.5 | 0.1914 | 0.00918 | -0.2086 | 20.8497
-5 | 0.2605 | 0.00873 | -0.2115 | 29.8396
-4.5 | 0.3324 | 0.00821 | -0.2149 | 40.4872
-3.5 | 0.4329 | 0.0077 | -0.2119 | 56.2208
-3 | 0.5147 | 0.00674 | -0.2174 | 76.365
-2.5 | 0.6169 | 0.00581 | -0.2275 | 106.179
-2 | 0.6741 | 0.00605 | -0.2276 | 111.4215
-1.5 | 0.7194 | 0.00641 | -0.225 | 112.2309
-1 | 0.7678 | 0.00672 | -0.2233 | 114.256
-0.5 | 0.8196 | 0.00696 | -0.2223 | 117.7586
0 | 0.8734 | 0.0072 | -0.2219 | 121.3056
0.5 | 0.9303 | 0.00737 | -0.2222 | 126.228
1 | 0.9883 | 0.00753 | -0.2229 | 131.2483
1.5 | 1.0446 | 0.00775 | -0.223 | 134.7871
2 | 1.099 | 0.00805 | -0.2226 | 136.5217
2.5 | 1.1515 | 0.00843 | -0.2218 | 136.5955
3 | 1.2028 | 0.00885 | -0.2208 | 135.9096
3.5 | 1.2511 | 0.00942 | -0.2191 | 132.8132
4 | 1.299 | 0.00994 | -0.2172 | 130.6841
4.5 | 1.3447 | 0.01056 | -0.215 | 127.339
5.5 | 1.4137 | 0.0132 | -0.2062 | 107.0985
6 | 1.442 | 0.01478 | -0.2005 | 97.5643
6.5 | 1.4813 | 0.01558 | -0.1971 | 95.077
7 | 1.5197 | 0.01643 | -0.1935 | 92.4954
7.5 | 1.5579 | 0.01727 | -0.1899 | 90.2085
8 | 1.5935 | 0.01814 | -0.1858 | 87.8445
8.5 | 1.6286 | 0.01909 | -0.1818 | 85.3117
9 | 1.6637 | 0.01998 | -0.1778 | 83.2683
9.5 | 1.6936 | 0.02117 | -0.173 | 80
10 | 1.7255 | 0.02221 | -0.1686 | 77.6902

## 59. Re 2M Mach 0.10 (2)
BIGFOIL.COM POLAR EXPORT
AF104k
AF104k |  |  |  | Cl Max: | 1.912 | at alpha= | 10 | deg
JavaFoil+Calcfoil stall+Eppler ext transition |  |  |  | L/D Max: | 116.357 | at alpha= | 3.5 | deg
Re: | 2000000 |  |  | Cd Min: | 0.00648 | at alpha= | -4 | deg
Mach: | 0.1 |  |  | Cl=0 at alpha= | -9.4649 | deg
|  |  |  | @ Cl=0.1, Cd= | 0.010063
|  |  |  | @ Cl=0.4, Cd= | 0.00793
|  |  |  | @ Cl=0.6, Cd= | 0.0065617
alpha (deg) | Cl | Cd | Cm | Cl/Cd
-20 | -0.543 | 0.15983 | -0.128 | -3.399
-19.5 | -0.544 | 0.1521 | -0.131 | -3.577
-19 | -0.543 | 0.14418 | -0.132 | -3.763
-18.5 | -0.539 | 0.13646 | -0.135 | -3.949
-18 | -0.532 | 0.12992 | -0.136 | -4.098
-17.5 | -0.524 | 0.12196 | -0.139 | -4.293
-17 | -0.512 | 0.11557 | -0.141 | -4.428
-16.5 | -0.497 | 0.10845 | -0.143 | -4.584
-16 | -0.471 | 0.30826 | -0.107 | -1.527
-15.5 | -0.459 | 0.09633 | -0.148 | -4.762
-15 | -0.435 | 0.08988 | -0.151 | -4.842
-14.5 | -0.409 | 0.08388 | -0.154 | -4.871
-14 | -0.379 | 0.07799 | -0.157 | -4.862
-13.5 | -0.347 | 0.0722 | -0.161 | -4.807
-13 | -0.312 | 0.06673 | -0.164 | -4.671
-12.5 | -0.274 | 0.06022 | -0.17 | -4.556
-12 | -0.235 | 0.05334 | -0.177 | -4.407
-11.5 | -0.194 | 0.04486 | -0.186 | -4.332
-11 | -0.153 | 0.03173 | -0.202 | -4.836
-10.5 | -0.108 | 0.02194 | -0.215 | -4.927
-10 | -0.058 | 0.01519 | -0.226 | -3.837
-9.5 | -0.004 | 0.01213 | -0.232 | -0.335
-9 | 0.053 | 0.01076 | -0.235 | 4.896
-8.5 | 0.111 | 0.0099 | -0.237 | 11.205
-8 | 0.17 | 0.00931 | -0.239 | 18.251
-7.5 | 0.23 | 0.00882 | -0.241 | 26.043
-7 | 0.29 | 0.00846 | -0.242 | 34.238
-6.5 | 0.35 | 0.00818 | -0.243 | 42.774
-6 | 0.41 | 0.00788 | -0.244 | 52.078
-5.5 | 0.471 | 0.0077 | -0.245 | 61.173
-5 | 0.532 | 0.00764 | -0.246 | 69.649
-4.5 | 0.602 | 0.00653 | -0.25 | 92.217
-4 | 0.663 | 0.00648 | -0.251 | 102.335
-3.5 | 0.724 | 0.00892 | -0.253 | 81.156
-3 | 0.784 | 0.00926 | -0.253 | 84.675
-2.5 | 0.844 | 0.00955 | -0.254 | 88.385
-2 | 0.904 | 0.01004 | -0.254 | 90.004
-1.5 | 0.964 | 0.01028 | -0.255 | 93.765
-1 | 1.023 | 0.01072 | -0.255 | 95.42
-0.5 | 1.083 | 0.01135 | -0.256 | 95.429
0 | 1.14 | 0.01124 | -0.256 | 101.414
0.5 | 1.199 | 0.01151 | -0.257 | 104.194
1 | 1.258 | 0.01188 | -0.257 | 105.849
1.5 | 1.316 | 0.01243 | -0.258 | 105.843
2 | 1.374 | 0.01288 | -0.258 | 106.645
2.5 | 1.429 | 0.0134 | -0.258 | 106.664
3 | 1.483 | 0.01289 | -0.259 | 115.003
3.5 | 1.535 | 0.0132 | -0.259 | 116.357
4 | 1.586 | 0.0137 | -0.259 | 115.764
4.5 | 1.634 | 0.01728 | -0.259 | 94.534
5 | 1.68 | 0.01695 | -0.26 | 99.103
5.5 | 1.723 | 0.01764 | -0.26 | 97.678
6 | 1.762 | 0.01829 | -0.26 | 96.368
6.5 | 1.797 | 0.0178 | -0.26 | 100.969
7 | 1.828 | 0.02123 | -0.26 | 86.099
7.5 | 1.854 | 0.02212 | -0.261 | 83.814
8 | 1.876 | 0.02293 | -0.261 | 81.815
8.5 | 1.893 | 0.0238 | -0.261 | 79.523
9 | 1.904 | 0.0246 | -0.261 | 77.405
9.5 | 1.911 | 0.02562 | -0.261 | 74.573
10 | 1.912 | 0.02659 | -0.261 | 71.914
10.5 | 1.908 | 0.02761 | -0.261 | 69.104
11 | 1.899 | 0.02882 | -0.26 | 65.888
11.5 | 1.885 | 0.03007 | -0.26 | 62.677
12 | 1.866 | 0.03153 | -0.26 | 59.174
12.5 | 1.842 | 0.03258 | -0.26 | 56.54
13 | 1.812 | 0.03403 | -0.26 | 53.258
13.5 | 1.773 | 0.03564 | -0.259 | 49.758
14 | 1.73 | 0.03748 | -0.259 | 46.163
14.5 | 1.683 | 0.03946 | -0.258 | 42.65
15 | 1.616 | 0.04229 | -0.255 | 38.211

## 60. Re 2M Mach 0.25 (1)
BIGFOIL.COM POLAR EXPORT
AF104k
AF104k |  |  |  | Cl Max: | 1.8603 | at alpha= | 14 | deg
XFOIL ncrit=9 |  |  |  | L/D Max: | 133.178 | at alpha= | 2.5 | deg
Re: | 2000000 |  |  | Cd Min: | 0.00596 | at alpha= | -2.5 | deg
Mach: | 0.25 |  |  | Cl=0 at alpha= | -6.9004 | deg
|  |  |  | @ Cl=0.1, Cd= | 0.009816
|  |  |  | @ Cl=0.4, Cd= | 0.0079363
|  |  |  | @ Cl=0.6, Cd= | 0.0061274
alpha (deg) | Cl | Cd | Cm | Cl/Cd
-14 | -0.646 | 0.09953 | -0.0755 | -6.4905
-13.5 | -0.671 | 0.08562 | -0.087 | -7.837
-13 | -0.8912 | 0.0329 | -0.1479 | -27.0881
-12.5 | -0.8214 | 0.02447 | -0.1669 | -33.5676
-12 | -0.7669 | 0.02057 | -0.1712 | -37.2825
-11.5 | -0.697 | 0.01853 | -0.1752 | -37.6147
-11 | -0.622 | 0.0169 | -0.1794 | -36.8047
-10.5 | -0.5461 | 0.01565 | -0.1833 | -34.8946
-10 | -0.4702 | 0.01461 | -0.187 | -32.1834
-9.5 | -0.3952 | 0.01388 | -0.1903 | -28.4726
-9 | -0.3189 | 0.0131 | -0.1939 | -24.3435
-8.5 | -0.2421 | 0.01243 | -0.1976 | -19.4771
-8 | -0.1656 | 0.01183 | -0.2012 | -13.9983
-7.5 | -0.0889 | 0.01128 | -0.2049 | -7.8812
-7 | -0.0108 | 0.01072 | -0.2089 | -1.0075
-6.5 | 0.0434 | 0.01023 | -0.2078 | 4.2424
-6 | 0.1145 | 0.00971 | -0.2104 | 11.792
-5.5 | 0.1874 | 0.00925 | -0.2134 | 20.2595
-5 | 0.2619 | 0.00875 | -0.2168 | 29.9314
-4.5 | 0.3378 | 0.00821 | -0.2205 | 41.1449
-4 | 0.3739 | 0.0082 | -0.2154 | 45.5976
-3.5 | 0.4422 | 0.00751 | -0.2173 | 58.8815
-3 | 0.5364 | 0.00648 | -0.225 | 82.7778
-2.5 | 0.6302 | 0.00596 | -0.2328 | 105.7383
-2 | 0.6764 | 0.00639 | -0.2299 | 105.8529
-1.5 | 0.7254 | 0.00671 | -0.2278 | 108.1073
-1 | 0.7761 | 0.00701 | -0.226 | 110.7133
-0.5 | 0.8299 | 0.00726 | -0.2251 | 114.3113
0 | 0.8845 | 0.00755 | -0.2243 | 117.1523
0.5 | 0.9431 | 0.00775 | -0.2246 | 121.6903
1 | 1.0034 | 0.00792 | -0.2253 | 126.6919
1.5 | 1.0626 | 0.00811 | -0.2255 | 131.0234
2 | 1.1191 | 0.00841 | -0.2251 | 133.0678
2.5 | 1.1733 | 0.00881 | -0.2242 | 133.1782
3 | 1.2259 | 0.00925 | -0.2228 | 132.5297
3.5 | 1.2757 | 0.00982 | -0.2209 | 129.9084
4 | 1.3243 | 0.01039 | -0.2186 | 127.4591
4.5 | 1.3692 | 0.01113 | -0.2155 | 123.0189
5 | 1.408 | 0.01224 | -0.2113 | 115.0327
5.5 | 1.4257 | 0.01466 | -0.2032 | 97.251
6 | 1.4648 | 0.01564 | -0.199 | 93.6573
6.5 | 1.5048 | 0.01655 | -0.195 | 90.9245
7 | 1.5416 | 0.01754 | -0.1904 | 87.8905
7.5 | 1.5796 | 0.01852 | -0.1861 | 85.2916
8 | 1.6167 | 0.01952 | -0.1816 | 82.8227
9 | 1.6825 | 0.02195 | -0.1714 | 76.6515
9.5 | 1.7126 | 0.02334 | -0.166 | 73.3762
10 | 1.7413 | 0.02483 | -0.1606 | 70.1289
11.5 | 1.8062 | 0.03096 | -0.1426 | 58.3398
12 | 1.8171 | 0.03431 | -0.1364 | 52.9612
12.5 | 1.8351 | 0.03739 | -0.1315 | 49.08
13 | 1.8477 | 0.04114 | -0.1267 | 44.9125
13.5 | 1.8571 | 0.04541 | -0.1223 | 40.8963
14 | 1.8603 | 0.0506 | -0.1183 | 36.7648
14.5 | 1.8487 | 0.05768 | -0.1146 | 32.051
15 | 1.8467 | 0.06411 | -0.1122 | 28.8052
15.5 | 1.8382 | 0.07162 | -0.1104 | 25.666
16 | 1.8258 | 0.07984 | -0.1095 | 22.8682
16.5 | 1.8123 | 0.0885 | -0.1094 | 20.478
17 | 1.7957 | 0.09774 | -0.1101 | 18.3722
17.5 | 1.7784 | 0.1073 | -0.1117 | 16.5741
18 | 1.7601 | 0.11718 | -0.114 | 15.0205
18.5 | 1.7407 | 0.12741 | -0.1173 | 13.6622
19 | 1.7168 | 0.13866 | -0.1221 | 12.3814

## 61. Re 2M Mach 0.25 (2)
BIGFOIL.COM POLAR EXPORT
AF104k
AF104k |  |  |  | Cl Max: | 1.881 | at alpha= | 8.5 | deg
JavaFoil+Calcfoil stall+Eppler ext transition |  |  |  | L/D Max: | 115.246 | at alpha= | 4 | deg
Re: | 2000000 |  |  | Cd Min: | 0.00752 | at alpha= | -4 | deg
Mach: | 0.25 |  |  | Cl=0 at alpha= | -9.4649 | deg
|  |  |  | @ Cl=0.1, Cd= | 0.010873
|  |  |  | @ Cl=0.4, Cd= | 0.0081118
|  |  |  | @ Cl=0.6, Cd= | 0.0075413
alpha (deg) | Cl | Cd | Cm | Cl/Cd
-20 | -0.322 | 0.18996 | -0.116 | -1.694
-19.5 | -0.349 | 0.17758 | -0.118 | -1.967
-19 | -0.373 | 0.16553 | -0.121 | -2.252
-18.5 | -0.393 | 0.1557 | -0.124 | -2.521
-18 | -0.408 | 0.14479 | -0.128 | -2.818
-17.5 | -0.419 | 0.13636 | -0.131 | -3.074
-17 | -0.426 | 0.12725 | -0.134 | -3.345
-16.5 | -0.427 | 0.11925 | -0.137 | -3.584
-16 | -0.424 | 0.11213 | -0.14 | -3.783
-15.5 | -0.416 | 0.10443 | -0.144 | -3.984
-15 | -0.403 | 0.09758 | -0.147 | -4.13
-14.5 | -0.385 | 0.09133 | -0.15 | -4.217
-14 | -0.363 | 0.08482 | -0.154 | -4.277
-13.5 | -0.336 | 0.07818 | -0.158 | -4.3
-13 | -0.305 | 0.07204 | -0.162 | -4.233
-12.5 | -0.27 | 0.06636 | -0.166 | -4.067
-12 | -0.232 | 0.06028 | -0.171 | -3.85
-11.5 | -0.192 | 0.05413 | -0.177 | -3.538
-11 | -0.149 | 0.0457 | -0.188 | -3.266
-10.5 | -0.105 | 0.03384 | -0.204 | -3.109
-10 | -0.057 | 0.0216 | -0.221 | -2.66
-9.5 | -0.004 | 0.01482 | -0.233 | -0.275
-9 | 0.053 | 0.01186 | -0.239 | 4.498
-8.5 | 0.113 | 0.0106 | -0.242 | 10.633
-8 | 0.174 | 0.00969 | -0.245 | 17.897
-7.5 | 0.235 | 0.00913 | -0.246 | 25.717
-7 | 0.297 | 0.00867 | -0.248 | 34.237
-6.5 | 0.359 | 0.00833 | -0.249 | 43.102
-6 | 0.421 | 0.008 | -0.25 | 52.626
-5.5 | 0.483 | 0.00776 | -0.251 | 62.288
-5 | 0.545 | 0.00755 | -0.252 | 72.247
-4.5 | 0.608 | 0.00754 | -0.253 | 80.69
-4 | 0.672 | 0.00752 | -0.254 | 89.288
-3.5 | 0.744 | 0.00906 | -0.259 | 82.098
-3 | 0.805 | 0.00948 | -0.26 | 84.993
-2.5 | 0.867 | 0.01003 | -0.261 | 86.45
-2 | 0.929 | 0.00992 | -0.261 | 93.583
-1.5 | 0.99 | 0.01036 | -0.262 | 95.592
-1 | 1.051 | 0.01068 | -0.262 | 98.421
-0.5 | 1.112 | 0.01116 | -0.263 | 99.641
0 | 1.171 | 0.01152 | -0.263 | 101.622
0.5 | 1.231 | 0.01182 | -0.264 | 104.196
1 | 1.291 | 0.01229 | -0.264 | 105.054
1.5 | 1.351 | 0.01285 | -0.265 | 105.115
2 | 1.41 | 0.0125 | -0.265 | 112.88
2.5 | 1.467 | 0.01307 | -0.265 | 112.208
3 | 1.521 | 0.0133 | -0.266 | 114.384
3.5 | 1.574 | 0.0137 | -0.266 | 114.935
4 | 1.625 | 0.0141 | -0.266 | 115.246
4.5 | 1.672 | 0.01692 | -0.267 | 98.855
5 | 1.717 | 0.01769 | -0.267 | 97.092
5.5 | 1.758 | 0.01831 | -0.267 | 96.011
6 | 1.795 | 0.02096 | -0.267 | 85.637
6.5 | 1.824 | 0.0217 | -0.267 | 84.095
7 | 1.849 | 0.02248 | -0.267 | 82.217
7.5 | 1.867 | 0.02332 | -0.268 | 80.028
8 | 1.877 | 0.02437 | -0.268 | 77.032
8.5 | 1.881 | 0.02545 | -0.268 | 73.909
9 | 1.876 | 0.02659 | -0.268 | 70.561
9.5 | 1.863 | 0.0278 | -0.268 | 67.04
10 | 1.842 | 0.02898 | -0.268 | 63.571
10.5 | 1.812 | 0.03036 | -0.268 | 59.684
11 | 1.773 | 0.03202 | -0.267 | 55.389
11.5 | 1.726 | 0.03348 | -0.267 | 51.563
12 | 1.67 | 0.03555 | -0.267 | 46.978
12.5 | 1.606 | 0.0375 | -0.266 | 42.826
13 | 1.53 | 0.04022 | -0.266 | 38.043
13.5 | 1.358 | 0.05201 | -0.247 | 26.112

## 62. Re 2M Mach 0.50 (1)
BIGFOIL.COM POLAR EXPORT
AF104k
AF104k |  |  |  | Cl Max: | 1.7211 | at alpha= | 9.5 | deg
XFOIL ncrit=9 |  |  |  | L/D Max: | 117.759 | at alpha= | 2.5 | deg
Re: | 2000000 |  |  | Cd Min: | 0.00704 | at alpha= | -3.5 | deg
Mach: | 0.5 |  |  | Cl=0 at alpha= | -6.3655 | deg
|  |  |  | @ Cl=0.1, Cd= | 0.010319
|  |  |  | @ Cl=0.4, Cd= | 0.0078526
|  |  |  | @ Cl=0.6, Cd= | 0.0072425
alpha (deg) | Cl | Cd | Cm | Cl/Cd
-20 | -0.5364 | 0.2572 | -0.027 | -2.0855
-19.5 | -0.5212 | 0.25124 | -0.0288 | -2.0745
-19 | -0.5068 | 0.24367 | -0.0309 | -2.0799
-18.5 | -0.4887 | 0.23902 | -0.0351 | -2.0446
-18 | -0.4754 | 0.23164 | -0.0371 | -2.0523
-17.5 | -0.4614 | 0.224 | -0.0393 | -2.0598
-17 | -0.4447 | 0.21802 | -0.0409 | -2.0397
-16.5 | -0.4309 | 0.21027 | -0.043 | -2.0493
-16 | -0.4187 | 0.20162 | -0.0452 | -2.0767
-15.5 | -0.4079 | 0.19301 | -0.0472 | -2.1134
-15 | -0.3912 | 0.18285 | -0.05 | -2.1395
-14.5 | -0.3631 | 0.17595 | -0.0553 | -2.0637
-14 | -0.3396 | 0.16734 | -0.061 | -2.0294
-13.5 | -0.3199 | 0.15762 | -0.0673 | -2.0296
-13 | -0.3059 | 0.14682 | -0.074 | -2.0835
-12.5 | -0.2793 | 0.13994 | -0.0795 | -1.9959
-12 | -0.268 | 0.13151 | -0.0828 | -2.0379
-11.5 | -0.2742 | 0.12037 | -0.087 | -2.278
-11 | -0.2562 | 0.11271 | -0.0921 | -2.2731
-10.5 | -0.268 | 0.09854 | -0.1027 | -2.7197
-10 | -0.281 | 0.08464 | -0.1155 | -3.3199
-9.5 | -0.3277 | 0.07109 | -0.1241 | -4.6096
-9 | -0.3445 | 0.05967 | -0.1358 | -5.7734
-8.5 | -0.3788 | 0.04831 | -0.1456 | -7.841
-8 | -0.3394 | 0.01881 | -0.2072 | -18.0436
-7.5 | -0.2227 | 0.01405 | -0.2198 | -15.8505
-7 | -0.1167 | 0.01237 | -0.2254 | -9.4341
-6.5 | -0.0206 | 0.0113 | -0.2289 | -1.823
-5 | 0.2092 | 0.00943 | -0.2296 | 22.1845
-4.5 | 0.2909 | 0.00884 | -0.2313 | 32.9072
-4 | 0.3882 | 0.00795 | -0.2366 | 48.8302
-3.5 | 0.4985 | 0.00704 | -0.245 | 70.8097
-3 | 0.571 | 0.00708 | -0.2455 | 80.6497
-2.5 | 0.6281 | 0.0074 | -0.2429 | 84.8784
-2 | 0.6865 | 0.00771 | -0.2407 | 89.0402
-1.5 | 0.746 | 0.00803 | -0.2388 | 92.9016
0 | 0.9326 | 0.00901 | -0.2351 | 103.5072
0.5 | 0.9957 | 0.00938 | -0.2342 | 106.1514
1 | 1.0629 | 0.00965 | -0.2341 | 110.1451
1.5 | 1.1317 | 0.00993 | -0.2344 | 113.9678
2 | 1.1989 | 0.01024 | -0.234 | 117.0801
2.5 | 1.2612 | 0.01071 | -0.2323 | 117.7591
3 | 1.322 | 0.01124 | -0.2302 | 117.6157
3.5 | 1.378 | 0.01197 | -0.2269 | 115.1211
4 | 1.4327 | 0.01274 | -0.2231 | 112.4568
4.5 | 1.4785 | 0.01389 | -0.2176 | 106.4435
5 | 1.5026 | 0.01602 | -0.2085 | 93.7953
5.5 | 1.5127 | 0.01894 | -0.1972 | 79.868
6 | 1.5499 | 0.02055 | -0.1903 | 75.4209
6.5 | 1.5886 | 0.02222 | -0.1836 | 71.4941
7 | 1.6247 | 0.0241 | -0.1765 | 67.4149
7.5 | 1.6578 | 0.02635 | -0.1693 | 62.9146
8 | 1.6844 | 0.02912 | -0.1616 | 57.8434
8.5 | 1.7069 | 0.03247 | -0.1539 | 52.5685
9 | 1.7186 | 0.0369 | -0.1461 | 46.5745
9.5 | 1.7211 | 0.04254 | -0.1389 | 40.4584
10 | 1.714 | 0.04956 | -0.1328 | 34.5843
10.5 | 1.6981 | 0.05782 | -0.128 | 29.3687
11 | 1.6742 | 0.06731 | -0.1245 | 24.873
11.5 | 1.6455 | 0.07744 | -0.122 | 21.2487
12 | 1.6167 | 0.08772 | -0.1204 | 18.4302
12.5 | 1.5902 | 0.09873 | -0.1208 | 16.1066
13 | 1.5634 | 0.11048 | -0.123 | 14.151
13.5 | 1.5373 | 0.12285 | -0.1272 | 12.5136
14 | 1.5081 | 0.13647 | -0.1337 | 11.0508
14.5 | 1.4783 | 0.15105 | -0.1422 | 9.7868

## 63. Re 2M Mach 0.50 (2)
BIGFOIL.COM POLAR EXPORT
AF104k
AF104k |  |  |  | Cl Max: | 1.844 | at alpha= | 5.5 | deg
JavaFoil+Calcfoil stall+Eppler ext transition |  |  |  | L/D Max: | 125.174 | at alpha= | 3 | deg
Re: | 2000000 |  |  | Cd Min: | 0.00778 | at alpha= | -4.5 | deg
Mach: | 0.5 |  |  | Cl=0 at alpha= | -9.463 | deg
|  |  |  | @ Cl=0.1, Cd= | 0.031339
|  |  |  | @ Cl=0.4, Cd= | 0.0093708
|  |  |  | @ Cl=0.6, Cd= | 0.0080257
alpha (deg) | Cl | Cd | Cm | Cl/Cd
-20 | -0.587 | 0.16561 | -0.147 | -3.543
-19.5 | -0.559 | 0.15605 | -0.147 | -3.582
-19 | -0.531 | 0.14841 | -0.146 | -3.578
-18.5 | -0.503 | 0.14118 | -0.146 | -3.564
-18 | -0.475 | 0.1425 | -0.145 | -3.334
-17.5 | -0.447 | 0.13936 | -0.144 | -3.208
-17 | -0.419 | 0.13132 | -0.144 | -3.192
-16.5 | -0.391 | 0.12467 | -0.143 | -3.138
-16 | -0.363 | 0.12691 | -0.141 | -2.862
-15.5 | -0.335 | 0.11907 | -0.14 | -2.816
-15 | -0.307 | 0.10984 | -0.139 | -2.799
-14.5 | -0.279 | 0.10843 | -0.137 | -2.577
-14 | -0.252 | 0.10477 | -0.136 | -2.402
-13.5 | -0.224 | 0.09597 | -0.135 | -2.332
-13 | -0.196 | 0.0909 | -0.132 | -2.156
-12.5 | -0.168 | 0.09027 | -0.131 | -1.862
-12 | -0.14 | 0.08464 | -0.13 | -1.659
-11.5 | -0.113 | 0.08284 | -0.128 | -1.36
-11 | -0.085 | 0.08073 | -0.128 | -1.053
-10.5 | -0.085 | 0.06772 | -0.163 | -1.261
-10 | -0.051 | 0.0577 | -0.179 | -0.885
-9.5 | -0.004 | 0.05065 | -0.189 | -0.073
-9 | 0.05 | 0.04247 | -0.204 | 1.175
-8.5 | 0.111 | 0.02889 | -0.231 | 3.829
-8 | 0.181 | 0.0161 | -0.257 | 11.219
-7.5 | 0.252 | 0.01184 | -0.267 | 21.32
-7 | 0.323 | 0.01027 | -0.272 | 31.49
-6.5 | 0.394 | 0.00943 | -0.275 | 41.81
-6 | 0.465 | 0.00873 | -0.277 | 53.312
-5.5 | 0.536 | 0.0083 | -0.279 | 64.534
-5 | 0.606 | 0.008 | -0.28 | 75.792
-4.5 | 0.676 | 0.00778 | -0.281 | 86.886
-4 | 0.745 | 0.0094 | -0.283 | 79.283
-3.5 | 0.814 | 0.01005 | -0.284 | 81.047
-3 | 0.882 | 0.01061 | -0.285 | 83.177
-2.5 | 0.95 | 0.01075 | -0.286 | 88.377
-2 | 1.018 | 0.01119 | -0.287 | 90.979
-1.5 | 1.087 | 0.01195 | -0.288 | 90.934
-1 | 1.155 | 0.01272 | -0.289 | 90.82
-0.5 | 1.241 | 0.01192 | -0.294 | 104.083
0 | 1.305 | 0.01227 | -0.294 | 106.374
0.5 | 1.372 | 0.01188 | -0.295 | 115.5
1 | 1.438 | 0.01248 | -0.295 | 115.261
1.5 | 1.504 | 0.01298 | -0.296 | 115.896
2 | 1.569 | 0.01273 | -0.296 | 123.27
2.5 | 1.629 | 0.01308 | -0.296 | 124.556
3 | 1.685 | 0.01346 | -0.297 | 125.174
3.5 | 1.736 | 0.02007 | -0.297 | 86.499
4 | 1.781 | 0.02187 | -0.297 | 81.414
4.5 | 1.817 | 0.02286 | -0.298 | 79.481
5 | 1.841 | 0.02389 | -0.298 | 77.077
5.5 | 1.844 | 0.02533 | -0.298 | 72.774
6 | 1.813 | 0.02679 | -0.298 | 67.666
6.5 | 1.697 | 0.02858 | -0.298 | 59.37
7 | 0.89 | 0.0557 | -0.137 | 15.982
7.5 | 0.915 | 0.0574 | -0.125 | 15.933
8 | 0.941 | 0.06066 | -0.129 | 15.511
8.5 | 0.967 | 0.06499 | -0.129 | 14.874
9 | 0.994 | 0.06688 | -0.138 | 14.86
9.5 | 1.02 | 0.07274 | -0.139 | 14.016
10 | 1.046 | 0.07453 | -0.142 | 14.03
10.5 | 1.072 | 0.0832 | -0.143 | 12.879

## 64. Re 3M Mach 0.00 (1)
BIGFOIL.COM POLAR EXPORT
AF104k
AF104k |  |  |  | Cl Max: | 2.008 | at alpha= | 16.5 | deg
XFOIL ncrit=9 |  |  |  | L/D Max: | 143.672 | at alpha= | 2.5 | deg
Re: | 3000000 |  |  | Cd Min: | 0.00529 | at alpha= | -3 | deg
Mach: | 0 |  |  | Cl=0 at alpha= | -7.3436 | deg
|  |  |  | @ Cl=0.1, Cd= | 0.008192
|  |  |  | @ Cl=0.4, Cd= | 0.0062806
|  |  |  | @ Cl=0.6, Cd= | 0.0056021
alpha (deg) | Cl | Cd | Cm | Cl/Cd
-20 | -0.5294 | 0.16343 | -0.0795 | -3.2393
-19.5 | -0.54 | 0.15389 | -0.0835 | -3.509
-19 | -0.5504 | 0.14436 | -0.0878 | -3.8127
-18.5 | -0.5611 | 0.13475 | -0.0925 | -4.164
-18 | -0.5729 | 0.12504 | -0.0974 | -4.5817
-17.5 | -0.5878 | 0.11484 | -0.1029 | -5.1184
-17 | -0.6188 | 0.10202 | -0.1102 | -6.0655
-16.5 | -1.1644 | 0.02781 | -0.1482 | -41.8698
-16 | -1.1185 | 0.02432 | -0.1546 | -45.991
-15.5 | -1.0659 | 0.02228 | -0.1583 | -47.8411
-15 | -1.0089 | 0.02074 | -0.1617 | -48.6451
-14.5 | -0.9487 | 0.01884 | -0.1661 | -50.3556
-14 | -0.8858 | 0.01756 | -0.1698 | -50.4442
-13.5 | -0.8212 | 0.01663 | -0.1732 | -49.3806
-13 | -0.7565 | 0.01576 | -0.1765 | -48.0013
-12.5 | -0.6915 | 0.0149 | -0.1798 | -46.4094
-12 | -0.6235 | 0.01431 | -0.1834 | -43.5709
-11.5 | -0.555 | 0.01401 | -0.187 | -39.6146
-11 | -0.5115 | 0.01279 | -0.185 | -39.9922
-10.5 | -0.4461 | 0.01221 | -0.1877 | -36.5356
-10 | -0.3791 | 0.01168 | -0.1906 | -32.4572
-9.5 | -0.3107 | 0.01116 | -0.1938 | -27.8405
-9 | -0.2408 | 0.01068 | -0.1972 | -22.5468
-8.5 | -0.1699 | 0.01018 | -0.2008 | -16.6896
-8 | -0.0981 | 0.00966 | -0.2045 | -10.1553
-7.5 | -0.0234 | 0.00908 | -0.2089 | -2.5771
-7 | 0.0514 | 0.0085 | -0.2132 | 6.0471
-6.5 | 0.1224 | 0.00805 | -0.2167 | 15.205
-6 | 0.1944 | 0.00756 | -0.2204 | 25.7143
-5.5 | 0.2672 | 0.00706 | -0.2243 | 37.847
-5 | 0.3058 | 0.00704 | -0.2204 | 43.4375
-4.5 | 0.3743 | 0.00647 | -0.2232 | 57.8516
-3.5 | 0.4978 | 0.00556 | -0.2256 | 89.5324
-3 | 0.5776 | 0.00529 | -0.2308 | 109.1871
-2.5 | 0.6142 | 0.0058 | -0.2264 | 105.8966
-2 | 0.6627 | 0.00608 | -0.2247 | 108.9967
-1.5 | 0.7143 | 0.00632 | -0.2237 | 113.0222
-1 | 0.7672 | 0.00655 | -0.223 | 117.1298
-0.5 | 0.8207 | 0.00681 | -0.2226 | 120.514
0 | 0.8757 | 0.00704 | -0.2224 | 124.3892
0.5 | 0.9332 | 0.00719 | -0.2229 | 129.7914
1 | 0.9919 | 0.00729 | -0.2238 | 136.0631
1.5 | 1.0497 | 0.00745 | -0.2244 | 140.8993
2 | 1.1043 | 0.00775 | -0.2242 | 142.4903
2.5 | 1.158 | 0.00806 | -0.2238 | 143.6725
3 | 1.2084 | 0.00857 | -0.2228 | 141.0035
3.5 | 1.2592 | 0.00898 | -0.2217 | 140.2227
4 | 1.3071 | 0.00956 | -0.2201 | 136.7259
4.5 | 1.3509 | 0.01035 | -0.2176 | 130.5217
5.5 | 1.4195 | 0.0131 | -0.2088 | 108.3588
6 | 1.4622 | 0.01374 | -0.2061 | 106.4192
6.5 | 1.503 | 0.01444 | -0.203 | 104.0859
7.5 | 1.5812 | 0.01587 | -0.1963 | 99.6345
8 | 1.62 | 0.0166 | -0.1929 | 97.5904
8.5 | 1.6575 | 0.01739 | -0.1894 | 95.3134
9 | 1.6926 | 0.0182 | -0.1854 | 93
9.5 | 1.727 | 0.01909 | -0.1814 | 90.4662
10.5 | 1.791 | 0.02108 | -0.1728 | 84.962
11 | 1.8211 | 0.02221 | -0.1684 | 81.9946
11.5 | 1.845 | 0.02368 | -0.1631 | 77.9139
12 | 1.8731 | 0.02492 | -0.1586 | 75.1645
13 | 1.918 | 0.02812 | -0.1486 | 68.2077
13.5 | 1.935 | 0.03021 | -0.1432 | 64.0516
14 | 1.9504 | 0.03272 | -0.1381 | 59.6088
14.5 | 1.9684 | 0.03517 | -0.1338 | 55.9682
15 | 1.9837 | 0.03799 | -0.1295 | 52.2164
15.5 | 1.996 | 0.04123 | -0.1255 | 48.4114
16 | 2.0051 | 0.04493 | -0.1216 | 44.6272
16.5 | 2.008 | 0.04951 | -0.118 | 40.5575
17 | 2.0024 | 0.05526 | -0.1145 | 36.236
17.5 | 2.0043 | 0.06043 | -0.1121 | 33.1673
18 | 2.0023 | 0.06628 | -0.1102 | 30.2097
18.5 | 1.9963 | 0.07284 | -0.1088 | 27.4066
19 | 1.9862 | 0.08009 | -0.108 | 24.7996
19.5 | 1.9724 | 0.08807 | -0.1079 | 22.3958
20 | 1.9562 | 0.09649 | -0.1084 | 20.2736

## 65. Re 3M Mach 0.00 (2)
BIGFOIL.COM POLAR EXPORT
AF104k
AF104k |  |  |  | Cl Max: | 1.92 | at alpha= | 10 | deg
JavaFoil+Calcfoil stall+Eppler ext transition |  |  |  | L/D Max: | 114.076 | at alpha= | 3.5 | deg
Re: | 3000000 |  |  | Cd Min: | 0.00611 | at alpha= | -5 | deg
Mach: | 0 |  |  | Cl=0 at alpha= | -9.4649 | deg
|  |  |  | @ Cl=0.1, Cd= | 0.0089195
|  |  |  | @ Cl=0.4, Cd= | 0.007347
|  |  |  | @ Cl=0.6, Cd= | 0.0088592
alpha (deg) | Cl | Cd | Cm | Cl/Cd
-20 | -0.569 | 0.15121 | -0.133 | -3.763
-19.5 | -0.567 | 0.1435 | -0.135 | -3.952
-19 | -0.563 | 0.1363 | -0.137 | -4.131
-18.5 | -0.557 | 0.12958 | -0.139 | -4.296
-18 | -0.548 | 0.12253 | -0.141 | -4.473
-17.5 | -0.537 | 0.11634 | -0.142 | -4.615
-17 | -0.523 | 0.10976 | -0.145 | -4.766
-16.5 | -0.507 | 0.10328 | -0.147 | -4.906
-16 | -0.487 | 0.09756 | -0.149 | -4.994
-15.5 | -0.465 | 0.0912 | -0.152 | -5.101
-15 | -0.44 | 0.08543 | -0.155 | -5.155
-14.5 | -0.413 | 0.07908 | -0.158 | -5.223
-14 | -0.383 | 0.07272 | -0.162 | -5.268
-13.5 | -0.35 | 0.06694 | -0.166 | -5.233
-13 | -0.315 | 0.06029 | -0.172 | -5.227
-12.5 | -0.278 | 0.05256 | -0.179 | -5.293
-12 | -0.24 | 0.04392 | -0.188 | -5.453
-11.5 | -0.201 | 0.03109 | -0.203 | -6.467
-11 | -0.159 | 0.02125 | -0.215 | -7.459
-10.5 | -0.111 | 0.01525 | -0.224 | -7.274
-10 | -0.059 | 0.01176 | -0.23 | -5.029
-9.5 | -0.004 | 0.01044 | -0.233 | -0.391
-9 | 0.053 | 0.00943 | -0.236 | 5.597
-8.5 | 0.111 | 0.0088 | -0.238 | 12.608
-8 | 0.17 | 0.00827 | -0.239 | 20.522
-7.5 | 0.229 | 0.0079 | -0.24 | 29.001
-7 | 0.289 | 0.00761 | -0.241 | 37.922
-6.5 | 0.349 | 0.00733 | -0.242 | 47.599
-6 | 0.409 | 0.00735 | -0.243 | 55.7
-5.5 | 0.47 | 0.00726 | -0.245 | 64.744
-5 | 0.538 | 0.00611 | -0.249 | 88.032
-4.5 | 0.599 | 0.00886 | -0.25 | 67.639
-4 | 0.66 | 0.00881 | -0.251 | 74.925
-3.5 | 0.72 | 0.00917 | -0.251 | 78.558
-3 | 0.78 | 0.0094 | -0.252 | 83.026
-2.5 | 0.84 | 0.00967 | -0.252 | 86.866
-2 | 0.899 | 0.01024 | -0.253 | 87.824
-1.5 | 0.959 | 0.01069 | -0.254 | 89.714
-1 | 1.018 | 0.01101 | -0.254 | 92.488
-0.5 | 1.077 | 0.01109 | -0.255 | 97.19
0 | 1.135 | 0.01133 | -0.255 | 100.125
0.5 | 1.193 | 0.01178 | -0.255 | 101.285
1 | 1.252 | 0.01232 | -0.256 | 101.593
1.5 | 1.31 | 0.01274 | -0.256 | 102.821
2 | 1.367 | 0.01245 | -0.257 | 109.86
2.5 | 1.422 | 0.01276 | -0.257 | 111.492
3 | 1.476 | 0.01305 | -0.257 | 113.149
3.5 | 1.529 | 0.0134 | -0.258 | 114.076
4 | 1.579 | 0.0141 | -0.258 | 111.958
4.5 | 1.627 | 0.01725 | -0.258 | 94.337
5 | 1.673 | 0.01668 | -0.258 | 100.336
5.5 | 1.717 | 0.01735 | -0.259 | 98.921
6 | 1.757 | 0.01703 | -0.259 | 103.162
6.5 | 1.792 | 0.0174 | -0.259 | 102.999
7 | 1.824 | 0.01824 | -0.259 | 99.985
7.5 | 1.851 | 0.0205 | -0.259 | 90.285
8 | 1.874 | 0.02131 | -0.259 | 87.941
8.5 | 1.893 | 0.02207 | -0.259 | 85.763
9 | 1.907 | 0.02284 | -0.259 | 83.493
9.5 | 1.916 | 0.02363 | -0.26 | 81.088
10 | 1.92 | 0.02458 | -0.259 | 78.106
10.5 | 1.919 | 0.02546 | -0.259 | 75.388
11 | 1.914 | 0.02643 | -0.259 | 72.405
11.5 | 1.904 | 0.02769 | -0.259 | 68.765
12 | 1.889 | 0.02861 | -0.259 | 66.04
12.5 | 1.87 | 0.02989 | -0.259 | 62.581
13 | 1.846 | 0.03105 | -0.259 | 59.454
13.5 | 1.813 | 0.03237 | -0.258 | 55.995
14 | 1.776 | 0.03392 | -0.258 | 52.358
14.5 | 1.735 | 0.03544 | -0.258 | 48.971
15 | 1.692 | 0.03718 | -0.257 | 45.509

## 66. Re 3M Mach 0.00 (3)
BIGFOIL.COM POLAR EXPORT
AF104k
AF104k |  |  |  | Cl Max: | 1.9809 | at alpha= | 16 | deg
NF |  |  |  | L/D Max: | 148.719 | at alpha= | 2.5 | deg
Re: | 3000000 |  |  | Cd Min: | 0.0052857 | at alpha= | -3.5 | deg
Mach: | 0 |  |  | Cl=0 at alpha= | -7.568 | deg
|  |  |  | @ Cl=0.1, Cd= | 0.007844
|  |  |  | @ Cl=0.4, Cd= | 0.0058743
|  |  |  | @ Cl=0.6, Cd= | 0.0055373
alpha (deg) | Cl | Cd | Cm | Cl/Cd
-20 | -0.60464 | 0.15588 | -0.072643 | -3.879
-19.5 | -0.61999 | 0.14734 | -0.076982 | -4.2079
-19 | -0.63339 | 0.13892 | -0.08095 | -4.5596
-18.5 | -0.64014 | 0.13067 | -0.084267 | -4.8989
-18 | -0.65023 | 0.121 | -0.088157 | -5.3739
-17.5 | -0.68387 | 0.10954 | -0.093348 | -6.2429
-17 | -1.1196 | 0.027594 | -0.15995 | -40.5751
-16.5 | -1.0922 | 0.022899 | -0.17035 | -47.6985
-16 | -1.0403 | 0.020608 | -0.17558 | -50.4798
-15.5 | -0.98924 | 0.019298 | -0.17733 | -51.2606
-15 | -0.93931 | 0.018106 | -0.17897 | -51.878
-14.5 | -0.88583 | 0.017033 | -0.18093 | -52.0057
-14 | -0.82947 | 0.016078 | -0.18294 | -51.5915
-13.5 | -0.77143 | 0.015228 | -0.18489 | -50.6589
-13 | -0.71241 | 0.014469 | -0.1868 | -49.2361
-12.5 | -0.65263 | 0.013785 | -0.18874 | -47.3419
-12 | -0.59194 | 0.01316 | -0.19075 | -44.9809
-11.5 | -0.53012 | 0.01258 | -0.19288 | -42.1411
-11 | -0.46692 | 0.012034 | -0.19517 | -38.7995
-10.5 | -0.40228 | 0.011515 | -0.19764 | -34.9356
-10 | -0.33628 | 0.011012 | -0.20032 | -30.5383
-9.5 | -0.26912 | 0.010515 | -0.20322 | -25.5945
-9 | -0.20084 | 0.010017 | -0.20631 | -20.0506
-8.5 | -0.13135 | 0.0095144 | -0.20953 | -13.8058
-8 | -0.061135 | 0.0090064 | -0.21286 | -6.7879
-7.5 | 0.0096301 | 0.0084929 | -0.2162 | 1.1339
-7 | 0.080393 | 0.0079826 | -0.21944 | 10.0711
-6.5 | 0.15013 | 0.0074899 | -0.22241 | 20.0438
-6 | 0.21747 | 0.0070295 | -0.22484 | 30.9362
-5.5 | 0.28111 | 0.0066107 | -0.22644 | 42.523
-5 | 0.34078 | 0.0062335 | -0.22713 | 54.67
-4.5 | 0.39893 | 0.0058803 | -0.2275 | 67.8427
-4 | 0.46252 | 0.0055219 | -0.22947 | 83.7605
-3.5 | 0.53223 | 0.0052857 | -0.23335 | 100.6925
-3 | 0.58421 | 0.0054113 | -0.23302 | 107.9623
-2.5 | 0.62689 | 0.0057519 | -0.23015 | 108.9867
-2 | 0.67516 | 0.0060555 | -0.22831 | 111.495
-1.5 | 0.72863 | 0.0062697 | -0.22764 | 116.2143
-1 | 0.78499 | 0.0064645 | -0.22764 | 121.4299
-0.5 | 0.84258 | 0.0066537 | -0.22793 | 126.6343
0 | 0.90187 | 0.0068377 | -0.2285 | 131.8963
0.5 | 0.96131 | 0.0069786 | -0.22935 | 137.7513
1 | 1.0211 | 0.0071439 | -0.23035 | 142.9329
1.5 | 1.079 | 0.0073718 | -0.23073 | 146.3651
2 | 1.1347 | 0.0076412 | -0.23056 | 148.5029
2.5 | 1.1882 | 0.0079895 | -0.22997 | 148.7189
3 | 1.2396 | 0.0084267 | -0.22905 | 147.105
3.5 | 1.2903 | 0.0089252 | -0.22811 | 144.5724
4 | 1.3405 | 0.0094722 | -0.22707 | 141.5157
4.5 | 1.3852 | 0.010378 | -0.22457 | 133.4712
5 | 1.4194 | 0.012099 | -0.2201 | 117.3084
5.5 | 1.4538 | 0.013385 | -0.21579 | 108.6216
6 | 1.4924 | 0.014279 | -0.21226 | 104.5213
6.5 | 1.5321 | 0.015027 | -0.20912 | 101.9572
7 | 1.5712 | 0.015741 | -0.20607 | 99.8168
7.5 | 1.6089 | 0.016493 | -0.20284 | 97.5478
8 | 1.6451 | 0.017299 | -0.19933 | 95.1003
8.5 | 1.68 | 0.01816 | -0.19551 | 92.5097
9 | 1.7134 | 0.01908 | -0.1914 | 89.8008
9.5 | 1.7453 | 0.020068 | -0.18703 | 86.9702
10 | 1.7759 | 0.021138 | -0.18246 | 84.0114
10.5 | 1.8049 | 0.022304 | -0.17771 | 80.9219
11 | 1.8322 | 0.023581 | -0.17283 | 77.6978
11.5 | 1.8577 | 0.024993 | -0.16782 | 74.3289
12 | 1.8811 | 0.026569 | -0.1627 | 70.7991
12.5 | 1.9022 | 0.02835 | -0.15749 | 67.0972
13 | 1.921 | 0.030381 | -0.15223 | 63.2306
13.5 | 1.9375 | 0.032708 | -0.14699 | 59.2357
14 | 1.9516 | 0.035372 | -0.14185 | 55.1735
14.5 | 1.9633 | 0.038415 | -0.13689 | 51.1078
15 | 1.9723 | 0.041896 | -0.1322 | 47.0768
15.5 | 1.9782 | 0.045899 | -0.12794 | 43.1
16 | 1.9809 | 0.050486 | -0.12421 | 39.2366
16.5 | 1.9806 | 0.055649 | -0.12103 | 35.5915
17 | 1.9778 | 0.061378 | -0.11836 | 32.2227
17.5 | 1.9724 | 0.067745 | -0.11627 | 29.1147
18 | 1.9641 | 0.074877 | -0.11499 | 26.2305
18.5 | 1.9526 | 0.082795 | -0.1146 | 23.5839
19 | 1.939 | 0.091286 | -0.11502 | 21.2409
19.5 | 1.9243 | 0.10015 | -0.11616 | 19.214
20 | 1.9092 | 0.10936 | -0.11811 | 17.4585

## 67. Re 3M Mach 0.10 (1)
BIGFOIL.COM POLAR EXPORT
AF104k
AF104k |  |  |  | Cl Max: | 1.9976 | at alpha= | 16 | deg
XFOIL ncrit=9 |  |  |  | L/D Max: | 142.09 | at alpha= | 2 | deg
Re: | 3000000 |  |  | Cd Min: | 0.00536 | at alpha= | -3 | deg
Mach: | 0.1 |  |  | Cl=0 at alpha= | -7.3283 | deg
|  |  |  | @ Cl=0.1, Cd= | 0.0082077
|  |  |  | @ Cl=0.4, Cd= | 0.0066362
|  |  |  | @ Cl=0.6, Cd= | 0.005659
alpha (deg) | Cl | Cd | Cm | Cl/Cd
-20 | -0.5079 | 0.16934 | -0.0779 | -2.9993
-19.5 | -0.5176 | 0.15967 | -0.082 | -3.2417
-19 | -0.5285 | 0.14966 | -0.0865 | -3.5313
-18.5 | -0.5401 | 0.13964 | -0.0913 | -3.8678
-18 | -0.552 | 0.12967 | -0.0963 | -4.257
-17.5 | -0.5624 | 0.12013 | -0.1014 | -4.6816
-17 | -0.5799 | 0.10954 | -0.1073 | -5.294
-16.5 | -0.62 | 0.09556 | -0.1154 | -6.4881
-16 | -1.13 | 0.02796 | -0.1507 | -40.4149
-15.5 | -1.0802 | 0.0242 | -0.1579 | -44.6364
-15 | -1.024 | 0.02199 | -0.1622 | -46.5666
-14.5 | -0.9637 | 0.02036 | -0.1659 | -47.333
-14 | -0.8999 | 0.01834 | -0.1706 | -49.0676
-13.5 | -0.8341 | 0.01716 | -0.1744 | -48.6072
-13 | -0.7684 | 0.01632 | -0.1775 | -47.0833
-12.5 | -0.7023 | 0.01529 | -0.181 | -45.932
-12 | -0.6332 | 0.01459 | -0.1846 | -43.3996
-11.5 | -0.5872 | 0.01376 | -0.183 | -42.6744
-11 | -0.5215 | 0.01295 | -0.1857 | -40.2703
-10.5 | -0.4549 | 0.0124 | -0.1884 | -36.6855
-10 | -0.386 | 0.01178 | -0.1916 | -32.7674
-9.5 | -0.3166 | 0.01126 | -0.1947 | -28.1172
-9 | -0.2459 | 0.01077 | -0.1981 | -22.8319
-8.5 | -0.1739 | 0.01023 | -0.2018 | -16.999
-8 | -0.1014 | 0.00971 | -0.2055 | -10.4428
-7.5 | -0.026 | 0.00912 | -0.2098 | -2.8509
-7 | 0.0497 | 0.00853 | -0.2142 | 5.8265
-6.5 | 0.1215 | 0.00807 | -0.2177 | 15.0558
-6 | 0.1941 | 0.00759 | -0.2215 | 25.5731
-5.5 | 0.2675 | 0.00708 | -0.2254 | 37.7825
-5 | 0.305 | 0.00707 | -0.2211 | 43.14
-4 | 0.4145 | 0.00657 | -0.2203 | 63.0898
-3.5 | 0.5023 | 0.00551 | -0.2272 | 91.1615
-3 | 0.5773 | 0.00536 | -0.2313 | 107.7052
-2.5 | 0.6145 | 0.00585 | -0.2269 | 105.0427
-2 | 0.6641 | 0.00611 | -0.2253 | 108.6907
-1.5 | 0.716 | 0.00635 | -0.2243 | 112.7559
-1 | 0.7691 | 0.00659 | -0.2236 | 116.7071
-0.5 | 0.8229 | 0.00686 | -0.2231 | 119.9563
0 | 0.8782 | 0.00709 | -0.223 | 123.8646
0.5 | 0.936 | 0.00724 | -0.2235 | 129.2818
1 | 0.9949 | 0.00735 | -0.2243 | 135.3605
1.5 | 1.0533 | 0.00749 | -0.2249 | 140.6275
2 | 1.1083 | 0.0078 | -0.2248 | 142.0897
3 | 1.2128 | 0.00863 | -0.2232 | 140.533
3.5 | 1.2638 | 0.00905 | -0.2221 | 139.6464
4 | 1.312 | 0.00963 | -0.2204 | 136.2409
4.5 | 1.3558 | 0.01044 | -0.2178 | 129.8659
5.5 | 1.424 | 0.01322 | -0.2087 | 107.7156
6 | 1.4666 | 0.01388 | -0.2059 | 105.6628
6.5 | 1.5068 | 0.01461 | -0.2025 | 103.1348
7 | 1.5462 | 0.01534 | -0.199 | 100.7953
7.5 | 1.5862 | 0.01606 | -0.1957 | 98.7671
8 | 1.6252 | 0.0168 | -0.1923 | 96.7381
8.5 | 1.6612 | 0.01767 | -0.1883 | 94.0125
9 | 1.6972 | 0.01847 | -0.1843 | 91.8896
9.5 | 1.7316 | 0.01942 | -0.1802 | 89.1658
10 | 1.7641 | 0.02044 | -0.1758 | 86.3063
10.5 | 1.7952 | 0.0215 | -0.1713 | 83.4977
11 | 1.8246 | 0.02272 | -0.1666 | 80.3081
11.5 | 1.849 | 0.02421 | -0.1613 | 76.3734
12 | 1.8757 | 0.02559 | -0.1565 | 73.2982
13 | 1.9193 | 0.02907 | -0.1461 | 66.0234
13.5 | 1.9318 | 0.03163 | -0.1402 | 61.0749
14 | 1.9509 | 0.03399 | -0.1356 | 57.3963
14.5 | 1.9676 | 0.03671 | -0.1312 | 53.5985
15 | 1.9819 | 0.03979 | -0.127 | 49.809
15.5 | 1.9919 | 0.04344 | -0.1229 | 45.8541
16 | 1.9976 | 0.04771 | -0.1191 | 41.8696
16.5 | 1.9928 | 0.05336 | -0.1153 | 37.3463
17 | 1.9942 | 0.05861 | -0.1126 | 34.0249
17.5 | 1.9929 | 0.06443 | -0.1105 | 30.9312
18 | 1.9872 | 0.07099 | -0.1089 | 27.9927
18.5 | 1.9782 | 0.07814 | -0.1079 | 25.3161
19 | 1.9659 | 0.08594 | -0.1075 | 22.8753
19.5 | 1.9499 | 0.0944 | -0.1079 | 20.6557
20 | 1.9317 | 0.10335 | -0.1089 | 18.6909

## 68. Re 3M Mach 0.10 (2)
BIGFOIL.COM POLAR EXPORT
AF104k
AF104k |  |  |  | Cl Max: | 1.913 | at alpha= | 10 | deg
JavaFoil+Calcfoil stall+Eppler ext transition |  |  |  | L/D Max: | 113.967 | at alpha= | 3.5 | deg
Re: | 3000000 |  |  | Cd Min: | 0.0061 | at alpha= | -5 | deg
Mach: | 0.1 |  |  | Cl=0 at alpha= | -9.4649 | deg
|  |  |  | @ Cl=0.1, Cd= | 0.0089341
|  |  |  | @ Cl=0.4, Cd= | 0.0073461
|  |  |  | @ Cl=0.6, Cd= | 0.0084697
alpha (deg) | Cl | Cd | Cm | Cl/Cd
-20 | -0.545 | 0.15413 | -0.132 | -3.533
-19.5 | -0.545 | 0.14622 | -0.134 | -3.729
-19 | -0.544 | 0.13899 | -0.136 | -3.913
-18.5 | -0.54 | 0.13149 | -0.138 | -4.108
-18 | -0.534 | 0.12497 | -0.14 | -4.271
-17.5 | -0.525 | 0.11766 | -0.142 | -4.461
-17 | -0.513 | 0.1116 | -0.144 | -4.596
-16.5 | -0.498 | 0.10465 | -0.146 | -4.763
-16 | -0.471 | 0.27324 | -0.108 | -1.723
-15.5 | -0.46 | 0.09277 | -0.151 | -4.959
-15 | -0.437 | 0.08657 | -0.154 | -5.043
-14.5 | -0.41 | 0.0805 | -0.157 | -5.094
-14 | -0.381 | 0.07397 | -0.162 | -5.151
-13.5 | -0.349 | 0.06798 | -0.166 | -5.134
-13 | -0.314 | 0.06222 | -0.17 | -5.043
-12.5 | -0.277 | 0.05433 | -0.178 | -5.103
-12 | -0.239 | 0.04605 | -0.186 | -5.181
-11.5 | -0.199 | 0.03491 | -0.199 | -5.707
-11 | -0.158 | 0.02291 | -0.214 | -6.893
-10.5 | -0.111 | 0.01634 | -0.223 | -6.773
-10 | -0.059 | 0.01234 | -0.23 | -4.791
-9.5 | -0.004 | 0.01059 | -0.234 | -0.387
-9 | 0.053 | 0.00955 | -0.237 | 5.545
-8.5 | 0.111 | 0.00879 | -0.239 | 12.66
-8 | 0.17 | 0.00832 | -0.24 | 20.469
-7.5 | 0.23 | 0.00793 | -0.241 | 28.998
-7 | 0.29 | 0.0078 | -0.242 | 37.202
-6.5 | 0.35 | 0.00751 | -0.243 | 46.632
-6 | 0.411 | 0.00731 | -0.244 | 56.237
-5.5 | 0.472 | 0.00726 | -0.246 | 65.052
-5 | 0.541 | 0.0061 | -0.25 | 88.637
-4.5 | 0.602 | 0.00855 | -0.251 | 70.42
-4 | 0.663 | 0.00882 | -0.252 | 75.212
-3.5 | 0.724 | 0.00921 | -0.253 | 78.55
-3 | 0.784 | 0.00941 | -0.253 | 83.28
-2.5 | 0.844 | 0.00974 | -0.254 | 86.696
-2 | 0.904 | 0.01027 | -0.254 | 87.971
-1.5 | 0.964 | 0.01073 | -0.255 | 89.777
-1 | 1.023 | 0.01106 | -0.255 | 92.514
-0.5 | 1.083 | 0.01111 | -0.256 | 97.435
0 | 1.14 | 0.01139 | -0.256 | 100.067
0.5 | 1.199 | 0.01185 | -0.257 | 101.153
1 | 1.258 | 0.01237 | -0.257 | 101.668
1.5 | 1.316 | 0.01212 | -0.258 | 108.606
2 | 1.374 | 0.0125 | -0.258 | 109.959
2.5 | 1.429 | 0.01284 | -0.258 | 111.285
3 | 1.483 | 0.01313 | -0.259 | 112.942
3.5 | 1.536 | 0.01347 | -0.259 | 113.967
4 | 1.586 | 0.01422 | -0.259 | 111.54
4.5 | 1.634 | 0.01739 | -0.26 | 93.948
5 | 1.68 | 0.01682 | -0.26 | 99.881
5.5 | 1.723 | 0.01751 | -0.26 | 98.43
6 | 1.763 | 0.01716 | -0.26 | 102.713
6.5 | 1.798 | 0.01754 | -0.26 | 102.475
7 | 1.828 | 0.01826 | -0.26 | 100.132
7.5 | 1.855 | 0.02076 | -0.261 | 89.361
8 | 1.876 | 0.02149 | -0.261 | 87.315
8.5 | 1.893 | 0.0223 | -0.261 | 84.896
9 | 1.905 | 0.02302 | -0.261 | 82.762
9.5 | 1.912 | 0.02402 | -0.261 | 79.6
10 | 1.913 | 0.02485 | -0.261 | 76.97
10.5 | 1.909 | 0.02576 | -0.261 | 74.096
11 | 1.9 | 0.02693 | -0.261 | 70.557
11.5 | 1.886 | 0.028 | -0.26 | 67.345
12 | 1.867 | 0.02939 | -0.26 | 63.521
12.5 | 1.844 | 0.03045 | -0.26 | 60.538
13 | 1.814 | 0.03182 | -0.26 | 57.004
13.5 | 1.775 | 0.03319 | -0.26 | 53.489
14 | 1.732 | 0.0348 | -0.259 | 49.776
14.5 | 1.686 | 0.03655 | -0.259 | 46.122
15 | 1.636 | 0.03825 | -0.258 | 42.766

## 69. Re 3M Mach 0.25 (1)
BIGFOIL.COM POLAR EXPORT
AF104k
AF104k |  |  |  | Cl Max: | 1.9466 | at alpha= | 14.5 | deg
XFOIL ncrit=9 |  |  |  | L/D Max: | 140.581 | at alpha= | 2.5 | deg
Re: | 3000000 |  |  | Cd Min: | 0.00536 | at alpha= | -3.5 | deg
Mach: | 0.25 |  |  | Cl=0 at alpha= | -7.2454 | deg
|  |  |  | @ Cl=0.1, Cd= | 0.0083637
|  |  |  | @ Cl=0.4, Cd= | 0.0064822
|  |  |  | @ Cl=0.6, Cd= | 0.0059455
alpha (deg) | Cl | Cd | Cm | Cl/Cd
-18.5 | -0.2172 | 0.17101 | -0.0913 | -1.2701
-18 | -0.2101 | 0.16785 | -0.0929 | -1.2517
-17.5 | -0.439 | 0.14684 | -0.0948 | -2.9896
-17 | -0.4617 | 0.13394 | -0.1011 | -3.4471
-16.5 | -0.4742 | 0.12381 | -0.1062 | -3.8301
-16 | -0.4882 | 0.11431 | -0.1107 | -4.2708
-15.5 | -0.5074 | 0.10443 | -0.1154 | -4.8588
-15 | -0.5382 | 0.09514 | -0.1178 | -5.6569
-14.5 | -0.5876 | 0.08575 | -0.1179 | -6.8525
-14 | -0.6697 | 0.06849 | -0.1301 | -9.7781
-13.5 | -0.9062 | 0.0247 | -0.1734 | -36.6883
-13 | -0.8377 | 0.02071 | -0.1815 | -40.4491
-12.5 | -0.7973 | 0.01847 | -0.1799 | -43.1673
-12 | -0.7265 | 0.01678 | -0.1832 | -43.2956
-11.5 | -0.6517 | 0.0153 | -0.187 | -42.5948
-11 | -0.5766 | 0.01421 | -0.1904 | -40.5771
-10.5 | -0.5011 | 0.01328 | -0.1937 | -37.7334
-10 | -0.4258 | 0.01252 | -0.1969 | -34.0096
-9.5 | -0.3502 | 0.01182 | -0.2003 | -29.6277
-9 | -0.2741 | 0.01119 | -0.2037 | -24.4951
-8.5 | -0.1978 | 0.01063 | -0.2071 | -18.6077
-8 | -0.1205 | 0.01003 | -0.2109 | -12.014
-7.5 | -0.0411 | 0.00942 | -0.2151 | -4.3631
-7 | 0.0396 | 0.00876 | -0.2197 | 4.5205
-6.5 | 0.1158 | 0.00826 | -0.2234 | 14.0194
-6 | 0.1596 | 0.00815 | -0.2201 | 19.5828
-5.5 | 0.2294 | 0.00771 | -0.2225 | 29.7536
-5 | 0.3032 | 0.00718 | -0.2257 | 42.2284
-4.5 | 0.3775 | 0.00651 | -0.2291 | 57.9877
-4 | 0.418 | 0.00646 | -0.2249 | 64.7059
-3.5 | 0.5239 | 0.00536 | -0.2353 | 97.7425
-3 | 0.5733 | 0.00572 | -0.2331 | 100.2273
-2.5 | 0.6183 | 0.0061 | -0.23 | 101.3607
-2 | 0.6696 | 0.00637 | -0.2284 | 105.1177
-1 | 0.7789 | 0.00685 | -0.2268 | 113.708
-0.5 | 0.8344 | 0.00713 | -0.2262 | 117.0266
0 | 0.8915 | 0.00737 | -0.226 | 120.9634
0.5 | 0.9503 | 0.00757 | -0.2262 | 125.535
1 | 1.0114 | 0.00767 | -0.227 | 131.8644
1.5 | 1.0722 | 0.00782 | -0.2276 | 137.11
2 | 1.1292 | 0.00812 | -0.2274 | 139.064
2.5 | 1.1851 | 0.00843 | -0.2268 | 140.5813
3 | 1.2372 | 0.00897 | -0.2255 | 137.9264
3.5 | 1.2892 | 0.00945 | -0.224 | 136.4233
4 | 1.3393 | 0.01003 | -0.222 | 133.5294
4.5 | 1.3817 | 0.01098 | -0.2186 | 125.8379
5 | 1.4052 | 0.01307 | -0.2114 | 107.5134
5.5 | 1.4463 | 0.01394 | -0.2076 | 103.7518
6 | 1.4891 | 0.0147 | -0.204 | 101.2993
6.5 | 1.5311 | 0.01551 | -0.2004 | 98.717
7 | 1.572 | 0.01633 | -0.1964 | 96.2645
7.5 | 1.6104 | 0.01721 | -0.192 | 93.5735
8 | 1.6491 | 0.0181 | -0.1878 | 91.1105
8.5 | 1.6872 | 0.01907 | -0.1834 | 88.474
9 | 1.7207 | 0.02018 | -0.1783 | 85.2676
9.5 | 1.7541 | 0.02138 | -0.1732 | 82.044
10.5 | 1.8131 | 0.02423 | -0.1622 | 74.8287
11 | 1.8384 | 0.02598 | -0.1563 | 70.7621
11.5 | 1.8635 | 0.02784 | -0.1507 | 66.9361
12 | 1.8854 | 0.03003 | -0.1449 | 62.7839
13 | 1.9153 | 0.03583 | -0.1331 | 53.4552
13.5 | 1.9292 | 0.03916 | -0.1279 | 49.2646
14 | 1.9401 | 0.04316 | -0.1232 | 44.9513
14.5 | 1.9466 | 0.04783 | -0.1189 | 40.6983
15 | 1.9454 | 0.05357 | -0.115 | 36.3151
15.5 | 1.9372 | 0.06038 | -0.1118 | 32.0835
16 | 1.9319 | 0.06722 | -0.1096 | 28.74
16.5 | 1.922 | 0.07488 | -0.1081 | 25.6677
17 | 1.9063 | 0.08349 | -0.1074 | 22.8327
17.5 | 1.8885 | 0.09264 | -0.1076 | 20.3854
18 | 1.868 | 0.1023 | -0.1086 | 18.26
18.5 | 1.8491 | 0.112 | -0.1104 | 16.5098
19 | 1.8287 | 0.122 | -0.1132 | 14.9893
19.5 | 1.8099 | 0.13207 | -0.1168 | 13.7041

## 70. Re 3M Mach 0.25 (2)
BIGFOIL.COM POLAR EXPORT
AF104k
AF104k |  |  |  | Cl Max: | 1.881 | at alpha= | 8.5 | deg
JavaFoil+Calcfoil stall+Eppler ext transition |  |  |  | L/D Max: | 112.988 | at alpha= | 4 | deg
Re: | 3000000 |  |  | Cd Min: | 0.00714 | at alpha= | -5 | deg
Mach: | 0.25 |  |  | Cl=0 at alpha= | -9.4655 | deg
|  |  |  | @ Cl=0.1, Cd= | 0.0096741
|  |  |  | @ Cl=0.4, Cd= | 0.0074582
|  |  |  | @ Cl=0.6, Cd= | 0.0082896
alpha (deg) | Cl | Cd | Cm | Cl/Cd
-20 | -0.322 | 0.1824 | -0.119 | -1.767
-19.5 | -0.35 | 0.17127 | -0.122 | -2.043
-19 | -0.374 | 0.15943 | -0.126 | -2.343
-18.5 | -0.393 | 0.14974 | -0.129 | -2.627
-18 | -0.409 | 0.13964 | -0.133 | -2.93
-17.5 | -0.42 | 0.13097 | -0.135 | -3.208
-17 | -0.427 | 0.12275 | -0.139 | -3.477
-16.5 | -0.428 | 0.11485 | -0.141 | -3.731
-16 | -0.425 | 0.10797 | -0.144 | -3.938
-15.5 | -0.417 | 0.10078 | -0.147 | -4.138
-15 | -0.404 | 0.09384 | -0.151 | -4.306
-14.5 | -0.386 | 0.08782 | -0.154 | -4.397
-14 | -0.364 | 0.08147 | -0.157 | -4.465
-13.5 | -0.337 | 0.07482 | -0.162 | -4.509
-13 | -0.306 | 0.06843 | -0.166 | -4.476
-12.5 | -0.271 | 0.06226 | -0.171 | -4.36
-12 | -0.234 | 0.05577 | -0.178 | -4.191
-11.5 | -0.194 | 0.04798 | -0.186 | -4.041
-11 | -0.153 | 0.0367 | -0.2 | -4.158
-10.5 | -0.108 | 0.0242 | -0.217 | -4.481
-10 | -0.059 | 0.01588 | -0.23 | -3.707
-9.5 | -0.004 | 0.012 | -0.237 | -0.344
-9 | 0.054 | 0.01029 | -0.241 | 5.218
-8.5 | 0.113 | 0.0095 | -0.244 | 11.933
-8 | 0.174 | 0.0088 | -0.246 | 19.777
-7.5 | 0.235 | 0.00835 | -0.247 | 28.198
-7 | 0.297 | 0.00797 | -0.249 | 37.312
-6.5 | 0.359 | 0.00765 | -0.25 | 46.963
-6 | 0.421 | 0.00736 | -0.251 | 57.232
-5.5 | 0.484 | 0.00717 | -0.252 | 67.469
-5 | 0.547 | 0.00714 | -0.253 | 76.541
-4.5 | 0.618 | 0.00868 | -0.258 | 71.213
-4 | 0.681 | 0.00895 | -0.259 | 76.076
-3.5 | 0.744 | 0.00938 | -0.259 | 79.275
-3 | 0.805 | 0.00965 | -0.26 | 83.483
-2.5 | 0.867 | 0.01 | -0.261 | 86.704
-2 | 0.929 | 0.01056 | -0.261 | 87.897
-1.5 | 0.99 | 0.01102 | -0.262 | 89.842
-1 | 1.051 | 0.01132 | -0.262 | 92.863
-0.5 | 1.112 | 0.01146 | -0.263 | 97.087
0 | 1.171 | 0.01172 | -0.263 | 99.953
0.5 | 1.231 | 0.01167 | -0.264 | 105.513
1 | 1.292 | 0.0121 | -0.264 | 106.734
1.5 | 1.351 | 0.01266 | -0.265 | 106.753
2 | 1.411 | 0.01291 | -0.265 | 109.298
2.5 | 1.467 | 0.01328 | -0.265 | 110.503
3 | 1.522 | 0.01364 | -0.266 | 111.569
3.5 | 1.575 | 0.01404 | -0.266 | 112.186
4 | 1.625 | 0.01438 | -0.266 | 112.988
4.5 | 1.673 | 0.01692 | -0.267 | 98.851
5 | 1.718 | 0.01756 | -0.267 | 97.801
5.5 | 1.759 | 0.0172 | -0.267 | 102.275
6 | 1.795 | 0.01795 | -0.267 | 100.005
6.5 | 1.825 | 0.01755 | -0.267 | 103.983
7 | 1.849 | 0.02123 | -0.268 | 87.116
7.5 | 1.867 | 0.02183 | -0.268 | 85.525
8 | 1.878 | 0.02284 | -0.268 | 82.213
8.5 | 1.881 | 0.0238 | -0.268 | 79.065
9 | 1.877 | 0.02491 | -0.268 | 75.357
9.5 | 1.864 | 0.02593 | -0.268 | 71.901
10 | 1.843 | 0.02715 | -0.268 | 67.879
10.5 | 1.813 | 0.02833 | -0.268 | 64.016
11 | 1.775 | 0.0299 | -0.268 | 59.358
11.5 | 1.727 | 0.03133 | -0.267 | 55.133
12 | 1.672 | 0.03311 | -0.267 | 50.486
12.5 | 1.608 | 0.03474 | -0.267 | 46.282
13 | 1.533 | 0.03702 | -0.266 | 41.424
13.5 | 1.442 | 0.03964 | -0.265 | 36.377

## 71. Re 3M Mach 0.50 (1)
BIGFOIL.COM POLAR EXPORT
AF104k
AF104k |  |  |  | Cl Max: | 1.7846 | at alpha= | 9.5 | deg
XFOIL ncrit=9 |  |  |  | L/D Max: | 125.833 | at alpha= | 2.5 | deg
Re: | 3000000 |  |  | Cd Min: | 0.00629 | at alpha= | -4 | deg
Mach: | 0.5 |  |  | Cl=0 at alpha= | -6.643 | deg
|  |  |  | @ Cl=0.1, Cd= | 0.0090283
|  |  |  | @ Cl=0.4, Cd= | 0.0067401
|  |  |  | @ Cl=0.6, Cd= | 0.0071081
alpha (deg) | Cl | Cd | Cm | Cl/Cd
-13.5 | -0.2811 | 0.14677 | -0.0863 | -1.9152
-13 | -0.2766 | 0.13847 | -0.0886 | -1.9975
-12.5 | -0.2777 | 0.12794 | -0.0933 | -2.1705
-12 | -0.2707 | 0.11913 | -0.0979 | -2.2723
-11.5 | -0.3005 | 0.10433 | -0.1069 | -2.8803
-11 | -0.3086 | 0.09328 | -0.1152 | -3.3083
-10.5 | -0.3242 | 0.08005 | -0.1282 | -4.05
-10 | -0.3287 | 0.06717 | -0.1445 | -4.8936
-9.5 | -0.3682 | 0.05905 | -0.1445 | -6.2354
-9 | -0.3896 | 0.04405 | -0.1666 | -8.8445
-8.5 | -0.3988 | 0.02084 | -0.2072 | -19.1363
-8 | -0.2792 | 0.0131 | -0.226 | -21.313
-7.5 | -0.1727 | 0.01141 | -0.2309 | -15.1358
-7 | -0.0709 | 0.01033 | -0.2349 | -6.8635
-6.5 | 0.0284 | 0.00943 | -0.2389 | 3.0117
-6 | 0.0939 | 0.00907 | -0.2366 | 10.3528
-5.5 | 0.1803 | 0.00848 | -0.2388 | 21.2618
-5 | 0.2472 | 0.00817 | -0.2373 | 30.257
-4.5 | 0.3473 | 0.00716 | -0.243 | 48.5056
-4 | 0.4565 | 0.00629 | -0.2511 | 72.5755
-3.5 | 0.5064 | 0.0067 | -0.2466 | 75.5821
-3 | 0.5652 | 0.00696 | -0.2443 | 81.2069
-2.5 | 0.6263 | 0.00722 | -0.2426 | 86.7452
-2 | 0.6885 | 0.00749 | -0.2412 | 91.9226
-1.5 | 0.7524 | 0.00774 | -0.2403 | 97.2093
-1 | 0.8162 | 0.00803 | -0.2394 | 101.6438
-0.5 | 0.8806 | 0.00832 | -0.2387 | 105.8413
0 | 0.9444 | 0.00866 | -0.2378 | 109.0531
0.5 | 1.0088 | 0.00898 | -0.2371 | 112.3385
1 | 1.0757 | 0.00923 | -0.2368 | 116.5439
1.5 | 1.1446 | 0.00946 | -0.2369 | 120.9937
2 | 1.2131 | 0.00975 | -0.2369 | 124.4205
2.5 | 1.2772 | 0.01015 | -0.2356 | 125.8325
3 | 1.3374 | 0.0107 | -0.2333 | 124.9907
3.5 | 1.3941 | 0.0114 | -0.2302 | 122.2895
4 | 1.4462 | 0.01231 | -0.226 | 117.4817
4.5 | 1.4876 | 0.01371 | -0.2198 | 108.5047
5 | 1.4965 | 0.01659 | -0.208 | 90.2049
5.5 | 1.5401 | 0.01786 | -0.202 | 86.2318
6 | 1.5826 | 0.01924 | -0.1957 | 82.2557
6.5 | 1.6242 | 0.0207 | -0.1892 | 78.4638
7 | 1.6639 | 0.02234 | -0.1823 | 74.4808
7.5 | 1.7019 | 0.02423 | -0.1753 | 70.2394
8 | 1.7334 | 0.0266 | -0.1675 | 65.1654
8.5 | 1.761 | 0.02946 | -0.1597 | 59.776
9 | 1.7781 | 0.0333 | -0.1514 | 53.3964
9.5 | 1.7846 | 0.03828 | -0.1432 | 46.6196
10 | 1.7779 | 0.04491 | -0.1357 | 39.5881
10.5 | 1.7603 | 0.05303 | -0.1297 | 33.1944
11 | 1.7365 | 0.06224 | -0.1253 | 27.9001
11.5 | 1.7032 | 0.07277 | -0.1223 | 23.4052
12 | 1.6673 | 0.08395 | -0.1207 | 19.8606
12.5 | 1.6343 | 0.09535 | -0.1206 | 17.14
13 | 1.6017 | 0.10737 | -0.1224 | 14.9176
13.5 | 1.5715 | 0.11985 | -0.1261 | 13.1122
14 | 1.5434 | 0.13292 | -0.1317 | 11.6115
15 | 1.4898 | 0.16066 | -0.1477 | 9.273

## 72. Re 3M Mach 0.50 (2)
BIGFOIL.COM POLAR EXPORT
AF104k
AF104k |  |  |  | Cl Max: | 1.844 | at alpha= | 5.5 | deg
JavaFoil+Calcfoil stall+Eppler ext transition |  |  |  | L/D Max: | 122.712 | at alpha= | 2.5 | deg
Re: | 3000000 |  |  | Cd Min: | 0.0076 | at alpha= | -5.5 | deg
Mach: | 0.5 |  |  | Cl=0 at alpha= | -9.4636 | deg
|  |  |  | @ Cl=0.1, Cd= | 0.024356
|  |  |  | @ Cl=0.4, Cd= | 0.0085106
|  |  |  | @ Cl=0.6, Cd= | 0.009184
alpha (deg) | Cl | Cd | Cm | Cl/Cd
-20 | -0.587 | 0.154 | -0.148 | -3.812
-19.5 | -0.559 | 0.14804 | -0.148 | -3.777
-19 | -0.531 | 0.14397 | -0.147 | -3.69
-18.5 | -0.503 | 0.13555 | -0.147 | -3.713
-18 | -0.475 | 0.13428 | -0.146 | -3.539
-17.5 | -0.447 | 0.12915 | -0.145 | -3.463
-17 | -0.419 | 0.12382 | -0.145 | -3.387
-16.5 | -0.392 | 0.11929 | -0.145 | -3.282
-16 | -0.363 | 0.1159 | -0.142 | -3.134
-15.5 | -0.335 | 0.11063 | -0.141 | -3.032
-15 | -0.308 | 0.10623 | -0.14 | -2.895
-14.5 | -0.28 | 0.10504 | -0.138 | -2.661
-14 | -0.252 | 0.10018 | -0.137 | -2.512
-13.5 | -0.224 | 0.09315 | -0.137 | -2.404
-13 | -0.196 | 0.08815 | -0.14 | -2.227
-12.5 | -0.168 | 0.08726 | -0.135 | -1.929
-12 | -0.141 | 0.08205 | -0.138 | -1.715
-11.5 | -0.113 | 0.07965 | -0.138 | -1.418
-11 | -0.085 | 0.07713 | -0.14 | -1.105
-10.5 | -0.086 | 0.0651 | -0.168 | -1.315
-10 | -0.051 | 0.05519 | -0.183 | -0.928
-9.5 | -0.004 | 0.04748 | -0.195 | -0.079
-9 | 0.051 | 0.03687 | -0.215 | 1.374
-8.5 | 0.114 | 0.02078 | -0.246 | 5.495
-8 | 0.184 | 0.01286 | -0.264 | 14.301
-7.5 | 0.254 | 0.01038 | -0.27 | 24.509
-7 | 0.325 | 0.00925 | -0.274 | 35.1
-6.5 | 0.395 | 0.00855 | -0.276 | 46.256
-6 | 0.466 | 0.00799 | -0.278 | 58.369
-5.5 | 0.537 | 0.0076 | -0.28 | 70.65
-5 | 0.607 | 0.00936 | -0.282 | 64.786
-4.5 | 0.676 | 0.01 | -0.283 | 67.65
-4 | 0.746 | 0.01053 | -0.283 | 70.817
-3.5 | 0.815 | 0.01058 | -0.284 | 77.035
-3 | 0.883 | 0.01094 | -0.285 | 80.722
-2.5 | 0.951 | 0.0116 | -0.286 | 82.02
-2 | 1.02 | 0.01233 | -0.287 | 82.741
-1.5 | 1.09 | 0.01275 | -0.289 | 85.531
-1 | 1.173 | 0.01232 | -0.293 | 95.243
-0.5 | 1.241 | 0.01155 | -0.294 | 107.455
0 | 1.306 | 0.01207 | -0.294 | 108.188
0.5 | 1.372 | 0.01252 | -0.295 | 109.637
1 | 1.439 | 0.01317 | -0.295 | 109.213
1.5 | 1.505 | 0.01247 | -0.296 | 120.695
2 | 1.57 | 0.01283 | -0.296 | 122.396
2.5 | 1.629 | 0.01328 | -0.297 | 122.712
3 | 1.685 | 0.01384 | -0.297 | 121.766
3.5 | 1.737 | 0.01681 | -0.297 | 103.306
4 | 1.781 | 0.02055 | -0.298 | 86.673
4.5 | 1.817 | 0.02141 | -0.298 | 84.866
5 | 1.842 | 0.02241 | -0.298 | 82.17
5.5 | 1.844 | 0.02384 | -0.298 | 77.349
6 | 1.813 | 0.02513 | -0.298 | 72.141
6.5 | 1.698 | 0.02687 | -0.299 | 63.176
7 | 1.101 | 0.02959 | -0.299 | 37.224
7.5 | 1.133 | 0.02998 | -0.299 | 37.796
8 | 1.165 | 0.03118 | -0.299 | 37.353
8.5 | 0.968 | 0.06295 | -0.138 | 15.38
9 | 1.227 | 0.0333 | -0.299 | 36.854
9.5 | 1.023 | 0.07006 | -0.153 | 14.6
10 | 1.056 | 0.07162 | -0.172 | 14.742
10.5 | 1.073 | 0.07823 | -0.148 | 13.713

## 73. Re 4M Mach 0.00 (1)
BIGFOIL.COM POLAR EXPORT
AF104k
AF104k |  |  |  | Cl Max: | 2.0669 | at alpha= | 17.5 | deg
XFOIL ncrit=9 |  |  |  | L/D Max: | 146.415 | at alpha= | 2.5 | deg
Re: | 4000000 |  |  | Cd Min: | 0.00491 | at alpha= | -4 | deg
Mach: | 0 |  |  | Cl=0 at alpha= | -7.6252 | deg
|  |  |  | @ Cl=0.1, Cd= | 0.0071072
|  |  |  | @ Cl=0.4, Cd= | 0.0053449
|  |  |  | @ Cl=0.6, Cd= | 0.0057605
alpha (deg) | Cl | Cd | Cm | Cl/Cd
-20 | -0.4953 | 0.14969 | -0.1035 | -3.3088
-19.5 | -0.5027 | 0.14 | -0.1088 | -3.5907
-19 | -0.5135 | 0.13016 | -0.114 | -3.9451
-18.5 | -0.5278 | 0.12014 | -0.1192 | -4.3932
-18 | -0.5536 | 0.10857 | -0.1252 | -5.099
-17.5 | -1.0228 | 0.03614 | -0.1695 | -28.3011
-17 | -1.1454 | 0.0265 | -0.1618 | -43.2226
-16.5 | -1.1036 | 0.0223 | -0.1698 | -49.4888
-16 | -1.0524 | 0.0201 | -0.1738 | -52.3582
-15.5 | -0.9966 | 0.01857 | -0.177 | -53.6672
-15 | -0.9374 | 0.01741 | -0.18 | -53.8426
-14.5 | -0.8777 | 0.01655 | -0.1826 | -53.0332
-13.5 | -0.7657 | 0.01501 | -0.1862 | -51.0127
-13 | -0.7137 | 0.01428 | -0.1865 | -49.979
-12.5 | -0.6656 | 0.01347 | -0.186 | -49.4135
-12 | -0.6109 | 0.0127 | -0.1867 | -48.1024
-11.5 | -0.546 | 0.01208 | -0.1893 | -45.1987
-11 | -0.4781 | 0.01141 | -0.1926 | -41.9018
-10.5 | -0.4103 | 0.01089 | -0.1956 | -37.6768
-10 | -0.3412 | 0.01032 | -0.199 | -33.062
-9.5 | -0.271 | 0.0098 | -0.2025 | -27.6531
-9 | -0.2004 | 0.00928 | -0.206 | -21.5948
-8.5 | -0.1294 | 0.00875 | -0.2097 | -14.7886
-8 | -0.056 | 0.0082 | -0.2138 | -6.8293
-7.5 | 0.0187 | 0.00763 | -0.2181 | 2.4509
-7 | 0.0892 | 0.00718 | -0.2216 | 12.4234
-6.5 | 0.1604 | 0.0067 | -0.2251 | 23.9403
-6 | 0.2322 | 0.00621 | -0.2288 | 37.3913
-5.5 | 0.3064 | 0.00566 | -0.233 | 54.1343
-5 | 0.338 | 0.00573 | -0.2275 | 58.9878
-4.5 | 0.4024 | 0.00533 | -0.2294 | 75.4972
-4 | 0.4691 | 0.00491 | -0.2318 | 95.5397
-3.5 | 0.5184 | 0.0052 | -0.2301 | 99.6923
-3 | 0.5603 | 0.00558 | -0.2269 | 100.4122
-2.5 | 0.6109 | 0.00581 | -0.2257 | 105.1463
-2 | 0.6636 | 0.00602 | -0.225 | 110.2326
-1.5 | 0.7175 | 0.00624 | -0.2245 | 114.984
-1 | 0.7712 | 0.00651 | -0.2241 | 118.4639
-0.5 | 0.826 | 0.00675 | -0.2239 | 122.3704
0 | 0.8822 | 0.00692 | -0.224 | 127.4855
0.5 | 0.9393 | 0.00706 | -0.2243 | 133.0453
1 | 0.9976 | 0.00715 | -0.225 | 139.5245
1.5 | 1.0548 | 0.00735 | -0.2255 | 143.5102
2 | 1.1105 | 0.00761 | -0.2256 | 145.9264
2.5 | 1.164 | 0.00795 | -0.2252 | 146.4151
3 | 1.2155 | 0.0084 | -0.2244 | 144.7024
3.5 | 1.2664 | 0.00882 | -0.2234 | 143.5828
4 | 1.3132 | 0.0095 | -0.2216 | 138.2316
4.5 | 1.357 | 0.01035 | -0.2191 | 131.1111
5 | 1.3887 | 0.012 | -0.2142 | 115.725
5.5 | 1.4332 | 0.01259 | -0.2118 | 113.8364
6 | 1.4769 | 0.01317 | -0.2093 | 112.1412
6.5 | 1.5194 | 0.0138 | -0.2065 | 110.1014
7 | 1.5602 | 0.01444 | -0.2034 | 108.0471
7.5 | 1.5995 | 0.01509 | -0.2001 | 105.9973
8 | 1.6387 | 0.01579 | -0.1967 | 103.7809
8.5 | 1.6782 | 0.01644 | -0.1936 | 102.0803
9 | 1.7149 | 0.01723 | -0.1899 | 99.5299
9.5 | 1.7496 | 0.01805 | -0.1858 | 96.9307
10 | 1.7844 | 0.01889 | -0.182 | 94.4627
10.5 | 1.8165 | 0.01989 | -0.1776 | 91.3273
11 | 1.8463 | 0.02095 | -0.173 | 88.1289
11.5 | 1.8774 | 0.022 | -0.1688 | 85.3364
12 | 1.9038 | 0.02326 | -0.1639 | 81.8487
12.5 | 1.9288 | 0.02471 | -0.159 | 78.0575
13 | 1.9501 | 0.02637 | -0.1537 | 73.9515
13.5 | 1.9726 | 0.02802 | -0.1488 | 70.3997
14.5 | 2.0093 | 0.03206 | -0.1388 | 62.6731
15 | 2.0243 | 0.03468 | -0.1341 | 58.3708
15.5 | 2.0327 | 0.03803 | -0.1291 | 53.4499
16 | 2.0461 | 0.04116 | -0.1252 | 49.7109
16.5 | 2.0564 | 0.04472 | -0.1214 | 45.9839
17 | 2.0628 | 0.04889 | -0.118 | 42.1927
17.5 | 2.0669 | 0.0535 | -0.1149 | 38.6336
18 | 2.0656 | 0.05888 | -0.1122 | 35.0815
18.5 | 2.0606 | 0.06495 | -0.1101 | 31.7259
19 | 2.0503 | 0.07192 | -0.1085 | 28.5081
19.5 | 2.0335 | 0.0799 | -0.1075 | 25.4506
20 | 2.0124 | 0.08876 | -0.1074 | 22.6724

## 74. Re 4M Mach 0.00 (2)
BIGFOIL.COM POLAR EXPORT
AF104k
AF104k |  |  |  | Cl Max: | 1.921 | at alpha= | 10 | deg
JavaFoil+Calcfoil stall+Eppler ext transition |  |  |  | L/D Max: | 115.779 | at alpha= | 3 | deg
Re: | 4000000 |  |  | Cd Min: | 0.00698 | at alpha= | -6 | deg
Mach: | 0 |  |  | Cl=0 at alpha= | -9.4649 | deg
|  |  |  | @ Cl=0.1, Cd= | 0.0085324
|  |  |  | @ Cl=0.4, Cd= | 0.0069997
|  |  |  | @ Cl=0.6, Cd= | 0.0092423
alpha (deg) | Cl | Cd | Cm | Cl/Cd
-20 | -0.57 | 0.14786 | -0.136 | -3.855
-19.5 | -0.568 | 0.14026 | -0.137 | -4.05
-19 | -0.564 | 0.13333 | -0.139 | -4.23
-18.5 | -0.558 | 0.12661 | -0.141 | -4.404
-18 | -0.549 | 0.11978 | -0.143 | -4.584
-17.5 | -0.538 | 0.11356 | -0.145 | -4.736
-17 | -0.524 | 0.10705 | -0.147 | -4.896
-16.5 | -0.508 | 0.10079 | -0.149 | -5.036
-16 | -0.488 | 0.09527 | -0.151 | -5.124
-15.5 | -0.466 | 0.08879 | -0.154 | -5.252
-15 | -0.442 | 0.08285 | -0.157 | -5.329
-14.5 | -0.414 | 0.0762 | -0.161 | -5.439
-14 | -0.385 | 0.06974 | -0.166 | -5.515
-13.5 | -0.352 | 0.06358 | -0.17 | -5.538
-13 | -0.318 | 0.05588 | -0.177 | -5.684
-12.5 | -0.281 | 0.0474 | -0.185 | -5.93
-12 | -0.244 | 0.03689 | -0.196 | -6.605
-11.5 | -0.205 | 0.02524 | -0.21 | -8.112
-11 | -0.161 | 0.01746 | -0.22 | -9.222
-10.5 | -0.112 | 0.01325 | -0.227 | -8.463
-10 | -0.059 | 0.0109 | -0.232 | -5.454
-9.5 | -0.004 | 0.0098 | -0.234 | -0.419
-9 | 0.053 | 0.00897 | -0.237 | 5.897
-8.5 | 0.111 | 0.00843 | -0.238 | 13.174
-8 | 0.17 | 0.0081 | -0.239 | 20.97
-7.5 | 0.229 | 0.00765 | -0.241 | 29.955
-7 | 0.289 | 0.00736 | -0.241 | 39.232
-6.5 | 0.349 | 0.0071 | -0.243 | 49.195
-6 | 0.41 | 0.00698 | -0.244 | 58.777
-5.5 | 0.477 | 0.0085 | -0.249 | 56.131
-5 | 0.538 | 0.00883 | -0.249 | 60.965
-4.5 | 0.599 | 0.00924 | -0.25 | 64.805
-4 | 0.66 | 0.00938 | -0.251 | 70.332
-3.5 | 0.72 | 0.00974 | -0.251 | 73.972
-3 | 0.78 | 0.01015 | -0.252 | 76.888
-2.5 | 0.84 | 0.01065 | -0.252 | 78.823
-2 | 0.899 | 0.01048 | -0.253 | 85.79
-1.5 | 0.959 | 0.01064 | -0.254 | 90.115
-1 | 1.018 | 0.01084 | -0.254 | 93.909
-0.5 | 1.077 | 0.01096 | -0.255 | 98.289
0 | 1.135 | 0.01132 | -0.255 | 100.256
0.5 | 1.193 | 0.01169 | -0.255 | 102.111
1 | 1.252 | 0.01223 | -0.256 | 102.353
1.5 | 1.31 | 0.01243 | -0.256 | 105.416
2 | 1.367 | 0.01272 | -0.257 | 107.492
2.5 | 1.423 | 0.01314 | -0.257 | 108.227
3 | 1.476 | 0.01275 | -0.257 | 115.779
3.5 | 1.529 | 0.01325 | -0.258 | 115.389
4 | 1.579 | 0.01658 | -0.258 | 95.221
4.5 | 1.628 | 0.01769 | -0.258 | 91.986
5 | 1.674 | 0.0171 | -0.259 | 97.88
5.5 | 1.717 | 0.0178 | -0.259 | 96.443
6 | 1.757 | 0.01721 | -0.259 | 102.096
6.5 | 1.792 | 0.01665 | -0.259 | 107.641
7 | 1.824 | 0.01742 | -0.259 | 104.698
7.5 | 1.852 | 0.01806 | -0.259 | 102.525
8 | 1.875 | 0.0204 | -0.259 | 91.895
8.5 | 1.893 | 0.02108 | -0.26 | 89.839
9 | 1.907 | 0.0218 | -0.26 | 87.472
9.5 | 1.916 | 0.02249 | -0.26 | 85.229
10 | 1.921 | 0.02345 | -0.26 | 81.916
10.5 | 1.92 | 0.02425 | -0.26 | 79.173
11 | 1.915 | 0.02523 | -0.259 | 75.877
11.5 | 1.905 | 0.02639 | -0.259 | 72.18
12 | 1.89 | 0.0272 | -0.259 | 69.5
12.5 | 1.871 | 0.0285 | -0.259 | 65.662
13 | 1.847 | 0.02954 | -0.259 | 62.53
13.5 | 1.814 | 0.03074 | -0.259 | 59.013
14 | 1.777 | 0.03226 | -0.258 | 55.071
14.5 | 1.737 | 0.03364 | -0.258 | 51.634
15 | 1.694 | 0.03516 | -0.257 | 48.17

## 75. Re 4M Mach 0.00 (3)
BIGFOIL.COM POLAR EXPORT
AF104k
AF104k |  |  |  | Cl Max: | 2.0366 | at alpha= | 17 | deg
NF |  |  |  | L/D Max: | 153.092 | at alpha= | 2 | deg
Re: | 4000000 |  |  | Cd Min: | 0.0049776 | at alpha= | -4 | deg
Mach: | 0 |  |  | Cl=0 at alpha= | -7.9464 | deg
|  |  |  | @ Cl=0.1, Cd= | 0.0069289
|  |  |  | @ Cl=0.4, Cd= | 0.005201
|  |  |  | @ Cl=0.6, Cd= | 0.0057206
alpha (deg) | Cl | Cd | Cm | Cl/Cd
-20 | -0.56378 | 0.14935 | -0.087038 | -3.7749
-19.5 | -0.57354 | 0.14143 | -0.090698 | -4.0554
-19 | -0.58017 | 0.1332 | -0.093922 | -4.3557
-18.5 | -0.6135 | 0.11915 | -0.098049 | -5.1489
-18 | -0.92348 | 0.053049 | -0.14432 | -17.4079
-17.5 | -1.1301 | 0.023035 | -0.18028 | -49.0586
-17 | -1.0895 | 0.020438 | -0.18563 | -53.3097
-16.5 | -1.0344 | 0.018698 | -0.18906 | -55.3234
-16 | -0.98545 | 0.01754 | -0.19009 | -56.182
-15.5 | -0.93743 | 0.016482 | -0.19124 | -56.8763
-15 | -0.88568 | 0.015521 | -0.19277 | -57.0641
-14.5 | -0.83086 | 0.014652 | -0.19441 | -56.7045
-14 | -0.77418 | 0.013871 | -0.19602 | -55.8124
-13.5 | -0.71642 | 0.013166 | -0.1976 | -54.4127
-13 | -0.65792 | 0.012527 | -0.19923 | -52.5205
-12.5 | -0.59863 | 0.01194 | -0.20093 | -50.1361
-12 | -0.53832 | 0.011395 | -0.20276 | -47.2421
-11.5 | -0.47674 | 0.010883 | -0.20474 | -43.8046
-11 | -0.41368 | 0.010398 | -0.2069 | -39.7851
-10.5 | -0.34911 | 0.0099309 | -0.20927 | -35.1538
-10 | -0.28313 | 0.0094736 | -0.21187 | -29.8866
-9.5 | -0.21594 | 0.0090182 | -0.21471 | -23.9445
-9 | -0.14744 | 0.0085589 | -0.21776 | -17.2268
-8.5 | -0.077749 | 0.0080958 | -0.22095 | -9.6036
-8 | -0.0075209 | 0.007631 | -0.22422 | -0.98557
-7.5 | 0.062692 | 0.0071695 | -0.22737 | 8.7443
-7 | 0.13176 | 0.006724 | -0.2302 | 19.5949
-6.5 | 0.19813 | 0.0063094 | -0.2324 | 31.402
-6 | 0.26062 | 0.0059361 | -0.23374 | 43.9037
-5.5 | 0.31945 | 0.0056051 | -0.23425 | 56.9922
-5 | 0.37697 | 0.0053032 | -0.23458 | 71.0823
-4.5 | 0.43682 | 0.0050376 | -0.23602 | 86.7124
-4 | 0.49118 | 0.0049776 | -0.23671 | 98.677
-3.5 | 0.53035 | 0.0052272 | -0.23356 | 101.4599
-3 | 0.57241 | 0.005577 | -0.23053 | 102.6385
-2.5 | 0.62233 | 0.0058369 | -0.22906 | 106.6209
-2 | 0.67694 | 0.0060133 | -0.2286 | 112.5737
-1.5 | 0.7341 | 0.0061702 | -0.22875 | 118.9761
-1 | 0.79254 | 0.0063435 | -0.22919 | 124.9357
-0.5 | 0.85076 | 0.0065566 | -0.22962 | 129.7549
0 | 0.90925 | 0.0067719 | -0.23009 | 134.2683
0.5 | 0.96852 | 0.0069228 | -0.23071 | 139.9021
1 | 1.0277 | 0.0070243 | -0.23161 | 146.2992
1.5 | 1.086 | 0.0071887 | -0.23225 | 151.0731
2 | 1.142 | 0.0074596 | -0.23223 | 153.0924
2.5 | 1.1958 | 0.0078394 | -0.23174 | 152.5345
3 | 1.2481 | 0.0082904 | -0.23113 | 150.5423
3.5 | 1.3001 | 0.008773 | -0.23049 | 148.1976
4 | 1.3493 | 0.0094098 | -0.22897 | 143.3943
4.5 | 1.39 | 0.010733 | -0.22566 | 129.508
5 | 1.4258 | 0.0121 | -0.22167 | 117.8385
5.5 | 1.466 | 0.012977 | -0.21844 | 112.9723
6 | 1.5076 | 0.013686 | -0.21558 | 110.1563
6.5 | 1.5493 | 0.014311 | -0.21284 | 108.2556
7 | 1.5898 | 0.014951 | -0.21 | 106.3373
7.5 | 1.6289 | 0.015634 | -0.20696 | 104.19
8 | 1.6666 | 0.016371 | -0.20365 | 101.7993
8.5 | 1.7029 | 0.017165 | -0.20008 | 99.2072
9 | 1.7379 | 0.018015 | -0.19622 | 96.4668
9.5 | 1.7713 | 0.018925 | -0.19207 | 93.5987
10 | 1.8033 | 0.019905 | -0.18767 | 90.5932
10.5 | 1.8336 | 0.020968 | -0.18305 | 87.4458
11 | 1.8622 | 0.022127 | -0.17825 | 84.1618
11.5 | 1.8891 | 0.023397 | -0.1733 | 80.7412
12 | 1.9139 | 0.0248 | -0.16821 | 77.1728
12.5 | 1.9366 | 0.02637 | -0.163 | 73.4399
13 | 1.9571 | 0.028146 | -0.1577 | 69.535
13.5 | 1.9754 | 0.03017 | -0.15236 | 65.4749
14 | 1.9915 | 0.032483 | -0.14707 | 61.3075
14.5 | 2.0054 | 0.035118 | -0.14192 | 57.1047
15 | 2.0172 | 0.038106 | -0.13699 | 52.9376
15.5 | 2.0266 | 0.041494 | -0.13234 | 48.8412
16 | 2.0331 | 0.04537 | -0.12808 | 44.8111
16.5 | 2.0363 | 0.049817 | -0.12434 | 40.876
17 | 2.0366 | 0.05484 | -0.12114 | 37.1367
17.5 | 2.0342 | 0.060411 | -0.11841 | 33.672
18 | 2.0293 | 0.066582 | -0.1162 | 30.4791
18.5 | 2.0218 | 0.073475 | -0.11471 | 27.5162
19 | 2.011 | 0.081161 | -0.11411 | 24.7773
19.5 | 1.9976 | 0.089453 | -0.11432 | 22.331
20 | 1.983 | 0.098095 | -0.11521 | 20.2152

## 76. Re 4M Mach 0.10 (1)
BIGFOIL.COM POLAR EXPORT
AF104k
AF104k |  |  |  | Cl Max: | 2.0565 | at alpha= | 17.5 | deg
XFOIL ncrit=9 |  |  |  | L/D Max: | 146.038 | at alpha= | 2.5 | deg
Re: | 4000000 |  |  | Cd Min: | 0.00488 | at alpha= | -4 | deg
Mach: | 0.1 |  |  | Cl=0 at alpha= | -7.6061 | deg
|  |  |  | @ Cl=0.1, Cd= | 0.0071358
|  |  |  | @ Cl=0.4, Cd= | 0.0053539
|  |  |  | @ Cl=0.6, Cd= | 0.0057971
alpha (deg) | Cl | Cd | Cm | Cl/Cd
-20 | -0.4794 | 0.15366 | -0.103 | -3.1199
-19.5 | -0.4817 | 0.14478 | -0.108 | -3.3271
-19 | -0.4908 | 0.13514 | -0.113 | -3.6318
-18.5 | -0.5024 | 0.12547 | -0.1179 | -4.0041
-18 | -0.5215 | 0.11485 | -0.1233 | -4.5407
-17.5 | -0.544 | 0.10422 | -0.1287 | -5.2197
-17 | -0.9952 | 0.03848 | -0.1663 | -25.8628
-16.5 | -1.1127 | 0.02626 | -0.1651 | -42.3724
-16 | -1.0662 | 0.02196 | -0.1737 | -48.5519
-15.5 | -1.0119 | 0.01977 | -0.1777 | -51.1836
-15 | -0.9522 | 0.01824 | -0.1812 | -52.2039
-14.5 | -0.8917 | 0.01715 | -0.184 | -51.9942
-14 | -0.8375 | 0.01673 | -0.1852 | -50.0598
-13.5 | -0.7816 | 0.01538 | -0.1868 | -50.8192
-13 | -0.7316 | 0.01454 | -0.1865 | -50.3164
-12.5 | -0.6854 | 0.01382 | -0.1852 | -49.5948
-12 | -0.6239 | 0.01294 | -0.1872 | -48.2148
-11.5 | -0.5566 | 0.01224 | -0.1901 | -45.4739
-11 | -0.4876 | 0.01158 | -0.1933 | -42.1071
-10.5 | -0.4181 | 0.01099 | -0.1966 | -38.0437
-10 | -0.3482 | 0.01042 | -0.1999 | -33.4165
-9.5 | -0.2775 | 0.00991 | -0.2033 | -28.002
-9 | -0.2053 | 0.00934 | -0.207 | -21.9807
-8.5 | -0.1335 | 0.00881 | -0.2106 | -15.1532
-8 | -0.0594 | 0.00826 | -0.2147 | -7.1913
-7.5 | 0.016 | 0.00768 | -0.219 | 2.0833
-7 | 0.0874 | 0.00722 | -0.2225 | 12.1053
-6.5 | 0.1592 | 0.00674 | -0.2261 | 23.6202
-6 | 0.2315 | 0.00624 | -0.2298 | 37.0994
-5.5 | 0.3065 | 0.00569 | -0.2341 | 53.8664
-5 | 0.3372 | 0.00577 | -0.2282 | 58.4402
-4.5 | 0.4036 | 0.00533 | -0.2305 | 75.7223
-4 | 0.4728 | 0.00488 | -0.2333 | 96.8852
-3.5 | 0.5178 | 0.00525 | -0.2306 | 98.6286
-3 | 0.5608 | 0.00562 | -0.2275 | 99.7865
-2.5 | 0.6117 | 0.00585 | -0.2263 | 104.5641
-2 | 0.6648 | 0.00607 | -0.2256 | 109.5222
-1.5 | 0.7192 | 0.00628 | -0.2252 | 114.5223
-1 | 0.7732 | 0.00655 | -0.2247 | 118.0458
-0.5 | 0.8284 | 0.00678 | -0.2245 | 122.1829
0 | 0.8847 | 0.00697 | -0.2245 | 126.9297
0.5 | 0.9422 | 0.0071 | -0.2249 | 132.7042
1 | 1.0008 | 0.0072 | -0.2255 | 139
1.5 | 1.0584 | 0.0074 | -0.2261 | 143.027
2 | 1.1144 | 0.00766 | -0.2261 | 145.483
2.5 | 1.1683 | 0.008 | -0.2257 | 146.0375
3 | 1.2199 | 0.00846 | -0.2248 | 144.1962
3.5 | 1.2711 | 0.00888 | -0.2237 | 143.1419
4 | 1.318 | 0.00958 | -0.2218 | 137.5783
4.5 | 1.3616 | 0.01046 | -0.2193 | 130.1721
5 | 1.3932 | 0.01211 | -0.2142 | 115.0454
5.5 | 1.4378 | 0.0127 | -0.2117 | 113.2126
6 | 1.4818 | 0.0133 | -0.2091 | 111.4135
6.5 | 1.5242 | 0.01394 | -0.2062 | 109.34
7 | 1.5644 | 0.01461 | -0.2028 | 107.0773
7.5 | 1.6045 | 0.01527 | -0.1995 | 105.0753
8 | 1.6441 | 0.01598 | -0.1961 | 102.8849
8.5 | 1.6838 | 0.01666 | -0.1928 | 101.0684
9 | 1.7189 | 0.01752 | -0.1886 | 98.1107
9.5 | 1.7548 | 0.01833 | -0.1847 | 95.7338
10 | 1.7898 | 0.01921 | -0.1807 | 93.1702
10.5 | 1.8195 | 0.02033 | -0.1758 | 89.4983
11 | 1.8514 | 0.02137 | -0.1714 | 86.6355
11.5 | 1.8815 | 0.0225 | -0.1669 | 83.6222
12 | 1.9074 | 0.02387 | -0.1618 | 79.9078
12.5 | 1.9288 | 0.02558 | -0.1561 | 75.4027
13 | 1.9536 | 0.02713 | -0.1513 | 72.0088
13.5 | 1.9752 | 0.02896 | -0.1463 | 68.2044
14.5 | 2.0087 | 0.03348 | -0.1359 | 59.997
15 | 2.02 | 0.03659 | -0.1309 | 55.2063
15.5 | 2.0327 | 0.03979 | -0.1265 | 51.0857
16 | 2.0436 | 0.04333 | -0.1225 | 47.1636
16.5 | 2.052 | 0.04731 | -0.1189 | 43.3735
17 | 2.056 | 0.05196 | -0.1155 | 39.5689
17.5 | 2.0565 | 0.05719 | -0.1127 | 35.9591
18 | 2.052 | 0.06322 | -0.1102 | 32.4581
18.5 | 2.0433 | 0.07001 | -0.1084 | 29.1858
19 | 2.0261 | 0.07809 | -0.1072 | 25.9457
19.5 | 2.007 | 0.08672 | -0.1069 | 23.1435
20 | 1.9911 | 0.09505 | -0.1072 | 20.9479

## 77. Re 4M Mach 0.10 (2)
BIGFOIL.COM POLAR EXPORT
AF104k
AF104k |  |  |  | Cl Max: | 1.914 | at alpha= | 10 | deg
JavaFoil+Calcfoil stall+Eppler ext transition |  |  |  | L/D Max: | 115.115 | at alpha= | 3 | deg
Re: | 4000000 |  |  | Cd Min: | 0.00694 | at alpha= | -6 | deg
Mach: | 0.1 |  |  | Cl=0 at alpha= | -9.4649 | deg
|  |  |  | @ Cl=0.1, Cd= | 0.0086198
|  |  |  | @ Cl=0.4, Cd= | 0.0069459
|  |  |  | @ Cl=0.6, Cd= | 0.0092459
alpha (deg) | Cl | Cd | Cm | Cl/Cd
-20 | -0.545 | 0.15037 | -0.135 | -3.627
-19.5 | -0.546 | 0.14302 | -0.136 | -3.819
-19 | -0.545 | 0.13567 | -0.138 | -4.015
-18.5 | -0.541 | 0.1285 | -0.14 | -4.21
-18 | -0.535 | 0.12211 | -0.142 | -4.378
-17.5 | -0.526 | 0.11489 | -0.144 | -4.577
-17 | -0.514 | 0.10911 | -0.146 | -4.71
-16.5 | -0.499 | 0.10212 | -0.149 | -4.891
-16 | -0.471 | 0.25313 | -0.109 | -1.86
-15.5 | -0.461 | 0.0904 | -0.154 | -5.1
-15 | -0.438 | 0.08411 | -0.157 | -5.202
-14.5 | -0.411 | 0.07775 | -0.16 | -5.29
-14 | -0.383 | 0.07099 | -0.165 | -5.388
-13.5 | -0.351 | 0.06482 | -0.169 | -5.41
-13 | -0.316 | 0.05823 | -0.175 | -5.425
-12.5 | -0.28 | 0.0497 | -0.183 | -5.629
-12 | -0.242 | 0.03934 | -0.194 | -6.161
-11.5 | -0.203 | 0.02803 | -0.207 | -7.253
-11 | -0.16 | 0.01873 | -0.219 | -8.569
-10.5 | -0.112 | 0.01398 | -0.227 | -8.011
-10 | -0.059 | 0.01126 | -0.232 | -5.283
-9.5 | -0.004 | 0.00993 | -0.235 | -0.414
-9 | 0.053 | 0.00905 | -0.238 | 5.865
-8.5 | 0.112 | 0.00851 | -0.239 | 13.11
-8 | 0.171 | 0.00802 | -0.241 | 21.275
-7.5 | 0.23 | 0.00765 | -0.242 | 30.086
-7 | 0.29 | 0.0074 | -0.243 | 39.203
-6.5 | 0.351 | 0.00697 | -0.244 | 50.305
-6 | 0.412 | 0.00694 | -0.245 | 59.289
-5.5 | 0.48 | 0.00851 | -0.25 | 56.319
-5 | 0.541 | 0.00883 | -0.251 | 61.259
-4.5 | 0.602 | 0.00926 | -0.251 | 65.018
-4 | 0.663 | 0.00944 | -0.252 | 70.211
-3.5 | 0.724 | 0.00976 | -0.253 | 74.124
-3 | 0.784 | 0.01018 | -0.253 | 76.988
-2.5 | 0.844 | 0.01014 | -0.254 | 83.198
-2 | 0.904 | 0.01055 | -0.254 | 85.654
-1.5 | 0.964 | 0.01068 | -0.255 | 90.232
-1 | 1.023 | 0.01089 | -0.255 | 93.984
-0.5 | 1.083 | 0.01101 | -0.256 | 98.347
0 | 1.14 | 0.01138 | -0.256 | 100.241
0.5 | 1.199 | 0.01175 | -0.257 | 102.089
1 | 1.258 | 0.01229 | -0.257 | 102.371
1.5 | 1.316 | 0.01248 | -0.258 | 105.47
2 | 1.374 | 0.01278 | -0.258 | 107.513
2.5 | 1.429 | 0.01248 | -0.258 | 114.506
3 | 1.483 | 0.01289 | -0.259 | 115.115
3.5 | 1.536 | 0.0139 | -0.259 | 110.472
4 | 1.586 | 0.01674 | -0.259 | 94.75
4.5 | 1.635 | 0.01668 | -0.26 | 98.014
5 | 1.681 | 0.01724 | -0.26 | 97.471
5.5 | 1.724 | 0.01675 | -0.26 | 102.902
6 | 1.763 | 0.01735 | -0.26 | 101.64
6.5 | 1.798 | 0.01681 | -0.26 | 106.991
7 | 1.829 | 0.01746 | -0.261 | 104.748
7.5 | 1.855 | 0.0182 | -0.261 | 101.92
8 | 1.877 | 0.02055 | -0.261 | 91.333
8.5 | 1.894 | 0.02131 | -0.261 | 88.887
9 | 1.906 | 0.02201 | -0.261 | 86.596
9.5 | 1.912 | 0.02293 | -0.261 | 83.398
10 | 1.914 | 0.02381 | -0.261 | 80.385
10.5 | 1.91 | 0.02463 | -0.261 | 77.535
11 | 1.901 | 0.0257 | -0.261 | 73.94
11.5 | 1.887 | 0.0268 | -0.261 | 70.395
12 | 1.868 | 0.02791 | -0.26 | 66.907
12.5 | 1.844 | 0.029 | -0.26 | 63.604
13 | 1.815 | 0.03022 | -0.26 | 60.053
13.5 | 1.776 | 0.03162 | -0.26 | 56.168
14 | 1.733 | 0.03287 | -0.259 | 52.73
14.5 | 1.687 | 0.03466 | -0.259 | 48.674
15 | 1.638 | 0.03624 | -0.259 | 45.19

## 78. Re 4M Mach 0.25 (1)
BIGFOIL.COM POLAR EXPORT
AF104k
AF104k |  |  |  | Cl Max: | 2.0051 | at alpha= | 15.5 | deg
XFOIL ncrit=9 |  |  |  | L/D Max: | 144.31 | at alpha= | 2.5 | deg
Re: | 4000000 |  |  | Cd Min: | 0.00493 | at alpha= | -4 | deg
Mach: | 0.25 |  |  | Cl=0 at alpha= | -7.5094 | deg
|  |  |  | @ Cl=0.1, Cd= | 0.0072732
|  |  |  | @ Cl=0.4, Cd= | 0.0057473
|  |  |  | @ Cl=0.6, Cd= | 0.0060016
alpha (deg) | Cl | Cd | Cm | Cl/Cd
-20 | -0.327 | 0.19702 | -0.0957 | -1.6597
-19 | -0.3902 | 0.15843 | -0.1095 | -2.4629
-18.5 | -0.4047 | 0.14689 | -0.1149 | -2.7551
-18 | -0.4114 | 0.13778 | -0.1191 | -2.9859
-17.5 | -0.4202 | 0.12876 | -0.1231 | -3.2634
-17 | -0.4319 | 0.11974 | -0.1269 | -3.607
-16.5 | -0.4457 | 0.11083 | -0.1307 | -4.0215
-16 | -0.4615 | 0.10189 | -0.1347 | -4.5294
-15.5 | -0.4821 | 0.09241 | -0.1393 | -5.217
-15 | -0.5382 | 0.08162 | -0.1413 | -6.594
-14.5 | -0.9609 | 0.02709 | -0.1788 | -35.4707
-14 | -0.9148 | 0.02229 | -0.1879 | -41.0408
-13.5 | -0.8914 | 0.01975 | -0.1842 | -45.1342
-13 | -0.8354 | 0.01785 | -0.1852 | -46.8011
-12.5 | -0.7678 | 0.01614 | -0.188 | -47.5713
-12 | -0.6937 | 0.01471 | -0.1915 | -47.1584
-11.5 | -0.6177 | 0.01368 | -0.1948 | -45.1535
-11 | -0.5403 | 0.01261 | -0.1985 | -42.8469
-10.5 | -0.464 | 0.01185 | -0.2018 | -39.1561
-10 | -0.3879 | 0.01107 | -0.2052 | -35.0407
-9.5 | -0.3118 | 0.01042 | -0.2085 | -29.9232
-9 | -0.2342 | 0.0098 | -0.2122 | -23.898
-8.5 | -0.157 | 0.00918 | -0.2159 | -17.1024
-8 | -0.0786 | 0.00857 | -0.2199 | -9.1715
-7.5 | 0.0015 | 0.00794 | -0.2244 | 0.18892
-7 | 0.0775 | 0.00742 | -0.228 | 10.4447
-6.5 | 0.1526 | 0.00693 | -0.2315 | 22.0202
-6 | 0.2278 | 0.00643 | -0.2351 | 35.4277
-5.5 | 0.2667 | 0.00648 | -0.2306 | 41.1574
-5 | 0.3345 | 0.00595 | -0.2325 | 56.2185
-4.5 | 0.3825 | 0.00592 | -0.2301 | 64.6115
-4 | 0.4828 | 0.00493 | -0.2393 | 97.931
-3.5 | 0.5156 | 0.00553 | -0.2334 | 93.2369
-3 | 0.5632 | 0.00585 | -0.2309 | 96.2735
-2.5 | 0.6166 | 0.00607 | -0.2297 | 101.5815
-2 | 0.6718 | 0.00628 | -0.229 | 106.9745
-1.5 | 0.7282 | 0.00649 | -0.2286 | 112.2034
-1 | 0.7843 | 0.00674 | -0.2281 | 116.365
-0.5 | 0.841 | 0.007 | -0.2278 | 120.1429
0 | 0.8988 | 0.00722 | -0.2277 | 124.4875
0.5 | 0.9578 | 0.00738 | -0.2279 | 129.7832
1 | 1.0177 | 0.00752 | -0.2283 | 135.3324
1.5 | 1.078 | 0.00767 | -0.2289 | 140.5476
2 | 1.1361 | 0.00793 | -0.2289 | 143.2661
2.5 | 1.192 | 0.00826 | -0.2284 | 144.3099
3 | 1.2444 | 0.00878 | -0.2271 | 141.7312
3.5 | 1.2973 | 0.00922 | -0.2258 | 140.705
4 | 1.3443 | 0.01001 | -0.2233 | 134.2957
4.5 | 1.3869 | 0.01104 | -0.2199 | 125.625
5 | 1.4181 | 0.01268 | -0.2142 | 111.8375
5.5 | 1.462 | 0.01337 | -0.2108 | 109.3493
6 | 1.5051 | 0.01408 | -0.2073 | 106.8963
6.5 | 1.5482 | 0.0148 | -0.2038 | 104.6081
7 | 1.5909 | 0.01554 | -0.2002 | 102.3745
7.5 | 1.6323 | 0.0163 | -0.1963 | 100.1411
8 | 1.671 | 0.01714 | -0.1919 | 97.4912
8.5 | 1.709 | 0.01807 | -0.1875 | 94.5766
9 | 1.7472 | 0.01899 | -0.1831 | 92.0063
9.5 | 1.7804 | 0.02012 | -0.1779 | 88.4891
10 | 1.813 | 0.02136 | -0.1726 | 84.8783
10.5 | 1.8435 | 0.02266 | -0.1671 | 81.3548
11 | 1.8735 | 0.02411 | -0.1618 | 77.7063
11.5 | 1.8972 | 0.02594 | -0.1556 | 73.138
12 | 1.9207 | 0.0279 | -0.1497 | 68.8423
12.5 | 1.9433 | 0.0301 | -0.1441 | 64.5615
13 | 1.9623 | 0.03268 | -0.1384 | 60.0459
13.5 | 1.9766 | 0.03579 | -0.1327 | 55.2277
14 | 1.9851 | 0.03965 | -0.127 | 50.0656
14.5 | 1.9948 | 0.04348 | -0.122 | 45.8786
15 | 2.0018 | 0.04808 | -0.1177 | 41.6348
15.5 | 2.0051 | 0.05336 | -0.114 | 37.5768
16 | 2.0024 | 0.05951 | -0.1109 | 33.6481
16.5 | 1.9958 | 0.06641 | -0.1084 | 30.0527
17 | 1.9832 | 0.07427 | -0.1067 | 26.7026
17.5 | 1.9634 | 0.08323 | -0.1059 | 23.5901
18 | 1.9341 | 0.09373 | -0.1064 | 20.6348
18.5 | 1.9133 | 0.10334 | -0.1074 | 18.5146
19 | 1.8916 | 0.11333 | -0.1094 | 16.6911
19.5 | 1.8722 | 0.12306 | -0.112 | 15.2137
20 | 1.85 | 0.13353 | -0.1159 | 13.8546

## 79. Re 4M Mach 0.25 (2)
BIGFOIL.COM POLAR EXPORT
AF104k
AF104k |  |  |  | Cl Max: | 1.882 | at alpha= | 8.5 | deg
JavaFoil+Calcfoil stall+Eppler ext transition |  |  |  | L/D Max: | 113.858 | at alpha= | 3 | deg
Re: | 4000000 |  |  | Cd Min: | 0.00682 | at alpha= | -6 | deg
Mach: | 0.25 |  |  | Cl=0 at alpha= | -9.4655 | deg
|  |  |  | @ Cl=0.1, Cd= | 0.0090623
|  |  |  | @ Cl=0.4, Cd= | 0.0069352
|  |  |  | @ Cl=0.6, Cd= | 0.0093143
alpha (deg) | Cl | Cd | Cm | Cl/Cd
-20 | -0.323 | 0.17886 | -0.122 | -1.804
-19.5 | -0.35 | 0.16722 | -0.125 | -2.094
-19 | -0.374 | 0.15584 | -0.129 | -2.401
-18.5 | -0.394 | 0.14523 | -0.132 | -2.713
-18 | -0.41 | 0.13578 | -0.135 | -3.017
-17.5 | -0.421 | 0.12792 | -0.138 | -3.29
-17 | -0.427 | 0.11984 | -0.141 | -3.567
-16.5 | -0.429 | 0.1122 | -0.144 | -3.825
-16 | -0.426 | 0.10544 | -0.147 | -4.039
-15.5 | -0.418 | 0.09838 | -0.15 | -4.246
-15 | -0.405 | 0.09159 | -0.153 | -4.42
-14.5 | -0.387 | 0.08559 | -0.156 | -4.521
-14 | -0.365 | 0.07931 | -0.16 | -4.597
-13.5 | -0.338 | 0.07244 | -0.164 | -4.67
-13 | -0.307 | 0.06576 | -0.17 | -4.675
-12.5 | -0.273 | 0.05945 | -0.175 | -4.586
-12 | -0.236 | 0.05187 | -0.183 | -4.542
-11.5 | -0.196 | 0.0433 | -0.193 | -4.526
-11 | -0.155 | 0.03016 | -0.209 | -5.156
-10.5 | -0.11 | 0.01972 | -0.224 | -5.596
-10 | -0.06 | 0.01372 | -0.234 | -4.341
-9.5 | -0.004 | 0.01109 | -0.239 | -0.375
-9 | 0.054 | 0.00976 | -0.242 | 5.525
-8.5 | 0.114 | 0.00885 | -0.245 | 12.848
-8 | 0.174 | 0.00827 | -0.247 | 21.081
-7.5 | 0.236 | 0.00788 | -0.248 | 29.928
-7 | 0.297 | 0.00744 | -0.249 | 39.996
-6.5 | 0.359 | 0.00715 | -0.25 | 50.235
-6 | 0.422 | 0.00682 | -0.251 | 61.843
-5.5 | 0.485 | 0.00952 | -0.253 | 50.898
-5 | 0.555 | 0.009 | -0.258 | 61.702
-4.5 | 0.618 | 0.00944 | -0.258 | 65.491
-4 | 0.681 | 0.00923 | -0.259 | 73.818
-3.5 | 0.744 | 0.00944 | -0.26 | 78.81
-3 | 0.805 | 0.00992 | -0.26 | 81.172
-2.5 | 0.867 | 0.01036 | -0.261 | 83.659
-2 | 0.929 | 0.0108 | -0.261 | 86.018
-1.5 | 0.99 | 0.01087 | -0.262 | 91.093
-1 | 1.051 | 0.01116 | -0.262 | 94.228
-0.5 | 1.112 | 0.01133 | -0.263 | 98.193
0 | 1.171 | 0.01174 | -0.263 | 99.724
0.5 | 1.232 | 0.01215 | -0.264 | 101.361
1 | 1.292 | 0.01266 | -0.264 | 102.025
1.5 | 1.352 | 0.01223 | -0.265 | 110.523
2 | 1.411 | 0.0125 | -0.265 | 112.837
2.5 | 1.467 | 0.0129 | -0.265 | 113.707
3 | 1.522 | 0.01337 | -0.266 | 113.858
3.5 | 1.575 | 0.01441 | -0.266 | 109.296
4 | 1.625 | 0.01617 | -0.266 | 100.515
4.5 | 1.673 | 0.01621 | -0.267 | 103.177
5 | 1.718 | 0.01684 | -0.267 | 102.063
5.5 | 1.759 | 0.01738 | -0.267 | 101.196
6 | 1.795 | 0.01719 | -0.267 | 104.449
6.5 | 1.825 | 0.01784 | -0.268 | 102.302
7 | 1.85 | 0.01737 | -0.268 | 106.463
7.5 | 1.868 | 0.02088 | -0.268 | 89.439
8 | 1.879 | 0.02189 | -0.268 | 85.803
8.5 | 1.882 | 0.02276 | -0.268 | 82.688
9 | 1.878 | 0.02378 | -0.268 | 78.97
9.5 | 1.865 | 0.02484 | -0.268 | 75.089
10 | 1.844 | 0.02581 | -0.268 | 71.446
10.5 | 1.814 | 0.02702 | -0.268 | 67.124
11 | 1.775 | 0.02841 | -0.268 | 62.487
11.5 | 1.728 | 0.02968 | -0.267 | 58.227
12 | 1.672 | 0.03138 | -0.267 | 53.291
12.5 | 1.609 | 0.03297 | -0.267 | 48.8
13 | 1.535 | 0.03508 | -0.267 | 43.753
13.5 | 1.445 | 0.03718 | -0.266 | 38.861

## 80. Re 4M Mach 0.50 (1)
BIGFOIL.COM POLAR EXPORT
AF104k
AF104k |  |  |  | Cl Max: | 1.8286 | at alpha= | 9.5 | deg
XFOIL ncrit=9 |  |  |  | L/D Max: | 130.64 | at alpha= | 2.5 | deg
Re: | 4000000 |  |  | Cd Min: | 0.00591 | at alpha= | -4.5 | deg
Mach: | 0.5 |  |  | Cl=0 at alpha= | -6.8137 | deg
|  |  |  | @ Cl=0.1, Cd= | 0.0080604
|  |  |  | @ Cl=0.4, Cd= | 0.005915
|  |  |  | @ Cl=0.6, Cd= | 0.0069783
alpha (deg) | Cl | Cd | Cm | Cl/Cd
-14 | -0.2599 | 0.14236 | -0.1038 | -1.8257
-13.5 | -0.2475 | 0.13526 | -0.1066 | -1.8298
-13 | -0.2723 | 0.12109 | -0.1133 | -2.2487
-12.5 | -0.2731 | 0.1121 | -0.1178 | -2.4362
-12 | -0.2921 | 0.10078 | -0.1243 | -2.8984
-11.5 | -0.3057 | 0.08969 | -0.1327 | -3.4084
-11 | -0.3141 | 0.07978 | -0.1407 | -3.9371
-10.5 | -0.3254 | 0.0693 | -0.1508 | -4.6955
-10 | -0.3646 | 0.06178 | -0.1497 | -5.9016
-9.5 | -0.3964 | 0.05035 | -0.1616 | -7.8729
-9 | -0.4296 | 0.0315 | -0.1925 | -13.6381
-8.5 | -0.3542 | 0.01386 | -0.2276 | -25.5556
-8 | -0.2411 | 0.01123 | -0.2344 | -21.4693
-7.5 | -0.1372 | 0.01003 | -0.2381 | -13.679
-7 | -0.0355 | 0.00907 | -0.242 | -3.914
-6.5 | 0.0598 | 0.00835 | -0.2453 | 7.1617
-6 | 0.1528 | 0.00768 | -0.2486 | 19.8958
-5.5 | 0.2102 | 0.0076 | -0.245 | 27.6579
-5 | 0.2863 | 0.00705 | -0.2455 | 40.6099
-4.5 | 0.4005 | 0.00591 | -0.2543 | 67.7665
-4 | 0.442 | 0.00643 | -0.2479 | 68.7403
-3.5 | 0.5025 | 0.00665 | -0.2458 | 75.5639
-3 | 0.5656 | 0.00686 | -0.2445 | 82.449
-2.5 | 0.6296 | 0.00708 | -0.2434 | 88.9266
-2 | 0.6946 | 0.0073 | -0.2427 | 95.1507
-1.5 | 0.7595 | 0.00755 | -0.242 | 100.596
-1 | 0.8248 | 0.00781 | -0.2415 | 105.6082
-0.5 | 0.8893 | 0.00811 | -0.2407 | 109.6547
0.5 | 1.0193 | 0.00868 | -0.2394 | 117.4309
1 | 1.0857 | 0.00893 | -0.2389 | 121.5789
1.5 | 1.1539 | 0.00915 | -0.2388 | 126.1093
2 | 1.2217 | 0.00945 | -0.2386 | 129.2804
2.5 | 1.2868 | 0.00985 | -0.2376 | 130.6396
3 | 1.3466 | 0.01042 | -0.2353 | 129.2322
3.5 | 1.4029 | 0.01111 | -0.232 | 126.2736
4 | 1.4517 | 0.01215 | -0.2272 | 119.4815
4.5 | 1.4694 | 0.01466 | -0.2169 | 100.2319
5 | 1.5137 | 0.01593 | -0.2111 | 95.022
5.5 | 1.5583 | 0.01713 | -0.2051 | 90.9691
6 | 1.6046 | 0.01833 | -0.1993 | 87.5396
6.5 | 1.6478 | 0.01968 | -0.1929 | 83.7297
7 | 1.6915 | 0.02111 | -0.1864 | 80.1279
7.5 | 1.7308 | 0.02285 | -0.1793 | 75.7462
8 | 1.7658 | 0.02498 | -0.1716 | 70.6886
8.5 | 1.7967 | 0.02753 | -0.1637 | 65.2633
9 | 1.819 | 0.03086 | -0.1552 | 58.9436
9.5 | 1.8286 | 0.03543 | -0.1464 | 51.6116
10 | 1.821 | 0.04181 | -0.1379 | 43.5542
10.5 | 1.7992 | 0.05 | -0.1309 | 35.984
11 | 1.7698 | 0.05952 | -0.1257 | 29.7345
11.5 | 1.736 | 0.06994 | -0.1222 | 24.8213
12 | 1.7016 | 0.08086 | -0.1203 | 21.0438
12.5 | 1.6688 | 0.09218 | -0.1199 | 18.1037
13 | 1.6328 | 0.10435 | -0.1214 | 15.6473
13.5 | 1.5955 | 0.11742 | -0.125 | 13.588
14 | 1.5616 | 0.13104 | -0.1307 | 11.917
15 | 1.5074 | 0.15905 | -0.1468 | 9.4775
15.5 | 1.4856 | 0.17369 | -0.1568 | 8.5532
16 | 1.4673 | 0.1886 | -0.1675 | 7.78
16.5 | 1.4537 | 0.2034 | -0.1783 | 7.147
17 | 1.4422 | 0.21833 | -0.1888 | 6.6056
17.5 | 1.4255 | 0.2366 | -0.2026 | 6.0249
18 | 1.42 | 0.25395 | -0.2152 | 5.5917
18.5 | 1.4266 | 0.26806 | -0.225 | 5.3219
19 | 1.4374 | 0.28111 | -0.2338 | 5.1133
19.5 | 1.4443 | 0.29747 | -0.2445 | 4.8553
20 | 1.4582 | 0.3108 | -0.253 | 4.6918

## 81. Re 4M Mach 0.50 (2)
BIGFOIL.COM POLAR EXPORT
AF104k
AF104k |  |  |  | Cl Max: | 1.845 | at alpha= | 5.5 | deg
JavaFoil+Calcfoil stall+Eppler ext transition |  |  |  | L/D Max: | 125.74 | at alpha= | 2.5 | deg
Re: | 4000000 |  |  | Cd Min: | 0.00751 | at alpha= | -6 | deg
Mach: | 0.5 |  |  | Cl=0 at alpha= | -9.4636 | deg
|  |  |  | @ Cl=0.1, Cd= | 0.020354
|  |  |  | @ Cl=0.4, Cd= | 0.0079913
|  |  |  | @ Cl=0.6, Cd= | 0.010351
alpha (deg) | Cl | Cd | Cm | Cl/Cd
-20 | -0.587 | 0.1514 | -0.149 | -3.879
-19.5 | -0.559 | 0.14397 | -0.149 | -3.886
-19 | -0.531 | 0.13821 | -0.148 | -3.844
-18.5 | -0.504 | 0.13353 | -0.148 | -3.771
-18 | -0.475 | 0.13212 | -0.146 | -3.598
-17.5 | -0.447 | 0.1273 | -0.146 | -3.515
-17 | -0.419 | 0.12148 | -0.145 | -3.453
-16.5 | -0.392 | 0.11657 | -0.146 | -3.361
-16 | -0.364 | 0.11403 | -0.143 | -3.188
-15.5 | -0.336 | 0.10873 | -0.144 | -3.088
-15 | -0.308 | 0.10357 | -0.144 | -2.974
-14.5 | -0.28 | 0.10292 | -0.141 | -2.718
-14 | -0.252 | 0.09756 | -0.14 | -2.582
-13.5 | -0.224 | 0.09123 | -0.142 | -2.458
-13 | -0.197 | 0.0856 | -0.15 | -2.302
-12.5 | -0.169 | 0.08518 | -0.141 | -1.979
-12 | -0.141 | 0.07888 | -0.15 | -1.791
-11.5 | -0.113 | 0.07706 | -0.148 | -1.47
-11 | -0.085 | 0.07441 | -0.149 | -1.149
-10.5 | -0.086 | 0.0633 | -0.171 | -1.355
-10 | -0.051 | 0.05333 | -0.186 | -0.963
-9.5 | -0.004 | 0.04495 | -0.2 | -0.084
-9 | 0.051 | 0.03136 | -0.226 | 1.642
-8.5 | 0.116 | 0.01676 | -0.254 | 6.933
-8 | 0.186 | 0.01117 | -0.267 | 16.614
-7.5 | 0.255 | 0.00963 | -0.272 | 26.503
-7 | 0.326 | 0.00863 | -0.275 | 37.732
-6.5 | 0.396 | 0.00802 | -0.277 | 49.387
-6 | 0.467 | 0.00751 | -0.279 | 62.14
-5.5 | 0.537 | 0.01018 | -0.281 | 52.734
-5 | 0.607 | 0.01037 | -0.282 | 58.497
-4.5 | 0.677 | 0.01068 | -0.283 | 63.36
-4 | 0.746 | 0.01033 | -0.284 | 72.262
-3.5 | 0.815 | 0.0109 | -0.285 | 74.794
-3 | 0.884 | 0.01132 | -0.286 | 78.071
-2.5 | 0.953 | 0.01194 | -0.287 | 79.812
-2 | 1.023 | 0.01221 | -0.288 | 83.792
-1.5 | 1.105 | 0.01167 | -0.293 | 94.669
-1 | 1.173 | 0.01201 | -0.293 | 97.666
-0.5 | 1.241 | 0.01234 | -0.294 | 100.595
0 | 1.306 | 0.0128 | -0.294 | 101.996
0.5 | 1.373 | 0.01242 | -0.295 | 110.531
1 | 1.439 | 0.01264 | -0.295 | 113.828
1.5 | 1.505 | 0.01304 | -0.296 | 115.381
2 | 1.57 | 0.01346 | -0.296 | 116.632
2.5 | 1.63 | 0.01296 | -0.297 | 125.74
3 | 1.685 | 0.01419 | -0.297 | 118.801
3.5 | 1.737 | 0.0162 | -0.297 | 107.216
4 | 1.781 | 0.01754 | -0.298 | 101.585
4.5 | 1.818 | 0.02057 | -0.298 | 88.375
5 | 1.842 | 0.02149 | -0.298 | 85.713
5.5 | 1.845 | 0.02283 | -0.298 | 80.799
6 | 1.814 | 0.02397 | -0.299 | 75.662
6.5 | 1.698 | 0.0257 | -0.299 | 66.071
7 | 1.102 | 0.0283 | -0.299 | 38.927
7.5 | 1.133 | 0.02893 | -0.299 | 39.179
8 | 1.165 | 0.03017 | -0.299 | 38.611
8.5 | 1.196 | 0.0314 | -0.299 | 38.099
9 | 1.228 | 0.03217 | -0.299 | 38.169
9.5 | 1.258 | 0.03401 | -0.299 | 36.994
10 | 1.289 | 0.03534 | -0.299 | 36.481
10.5 | 1.078 | 0.07658 | -0.164 | 14.077

## 82. Re 5M Mach 0.00 (1)
BIGFOIL.COM POLAR EXPORT
AF104k
AF104k |  |  |  | Cl Max: | 2.1014 | at alpha= | 17.5 | deg
XFOIL ncrit=9 |  |  |  | L/D Max: | 149.118 | at alpha= | 2 | deg
Re: | 5000000 |  |  | Cd Min: | 0.00464 | at alpha= | -4.5 | deg
Mach: | 0 |  |  | Cl=0 at alpha= | -7.8962 | deg
|  |  |  | @ Cl=0.1, Cd= | 0.0062461
|  |  |  | @ Cl=0.4, Cd= | 0.0047583
|  |  |  | @ Cl=0.6, Cd= | 0.0057587
alpha (deg) | Cl | Cd | Cm | Cl/Cd
-20 | -0.4792 | 0.14353 | -0.1148 | -3.3387
-19.5 | -0.4847 | 0.13486 | -0.1192 | -3.5941
-19 | -0.5079 | 0.12296 | -0.1254 | -4.1306
-18.5 | -0.5441 | 0.10918 | -0.1329 | -4.9835
-18 | -1.032 | 0.03058 | -0.1875 | -33.7475
-17.5 | -1.1023 | 0.0239 | -0.1825 | -46.1213
-17 | -1.0707 | 0.02088 | -0.1869 | -51.2787
-16.5 | -1.0338 | 0.01929 | -0.1877 | -53.5925
-16 | -0.996 | 0.01783 | -0.1877 | -55.8609
-15.5 | -0.9505 | 0.01657 | -0.1885 | -57.3627
-15 | -0.8987 | 0.01558 | -0.1898 | -57.6829
-14.5 | -0.8546 | 0.01545 | -0.1889 | -55.3139
-14 | -0.7989 | 0.01458 | -0.1903 | -54.7942
-13.5 | -0.7417 | 0.01348 | -0.1921 | -55.0223
-13 | -0.6936 | 0.01273 | -0.1915 | -54.4855
-12.5 | -0.6428 | 0.01226 | -0.1913 | -52.4307
-12 | -0.5786 | 0.01154 | -0.1939 | -50.1386
-11.5 | -0.5096 | 0.01087 | -0.1974 | -46.8813
-11 | -0.4414 | 0.01028 | -0.2007 | -42.9377
-10.5 | -0.3752 | 0.00977 | -0.2035 | -38.4033
-10 | -0.3077 | 0.00927 | -0.2064 | -33.1931
-9.5 | -0.2385 | 0.00879 | -0.2097 | -27.1331
-9 | -0.1672 | 0.00824 | -0.2134 | -20.2913
-8.5 | -0.0918 | 0.00764 | -0.218 | -12.0157
-8 | -0.0143 | 0.00697 | -0.223 | -2.0516
-7.5 | 0.0546 | 0.00651 | -0.2261 | 8.3871
-7 | 0.1234 | 0.00611 | -0.2292 | 20.1964
-6.5 | 0.1928 | 0.0057 | -0.2324 | 33.8246
-6 | 0.2644 | 0.00526 | -0.2361 | 50.2662
-5.5 | 0.3059 | 0.00517 | -0.2329 | 59.1683
-5 | 0.3591 | 0.00496 | -0.2323 | 72.3992
-4.5 | 0.424 | 0.00464 | -0.2343 | 91.3793
-4 | 0.4638 | 0.00504 | -0.2304 | 92.0238
-3.5 | 0.5067 | 0.0054 | -0.2275 | 93.8333
-3 | 0.5582 | 0.00561 | -0.2265 | 99.5009
-2.5 | 0.6116 | 0.0058 | -0.2259 | 105.4483
-2 | 0.6665 | 0.00597 | -0.2257 | 111.6415
-1.5 | 0.7205 | 0.00624 | -0.2253 | 115.4647
-1 | 0.7754 | 0.00647 | -0.2251 | 119.8454
-0.5 | 0.8311 | 0.00667 | -0.2251 | 124.6027
0 | 0.8876 | 0.00681 | -0.2253 | 130.3377
0.5 | 0.9447 | 0.00693 | -0.2256 | 136.3203
1 | 1.0023 | 0.00705 | -0.2261 | 142.1702
1.5 | 1.0589 | 0.00727 | -0.2264 | 145.6534
2 | 1.1154 | 0.00748 | -0.2267 | 149.1176
2.5 | 1.1682 | 0.00791 | -0.2262 | 147.6865
3 | 1.2206 | 0.0083 | -0.2256 | 147.0602
3.5 | 1.2707 | 0.00881 | -0.2244 | 144.2338
4 | 1.317 | 0.00953 | -0.2225 | 138.1952
4.5 | 1.3532 | 0.01102 | -0.2186 | 122.7949
5 | 1.3981 | 0.01167 | -0.2162 | 119.8029
5.5 | 1.4434 | 0.0122 | -0.214 | 118.3115
6 | 1.4875 | 0.01277 | -0.2115 | 116.4839
6.5 | 1.5309 | 0.01333 | -0.209 | 114.8462
7 | 1.5736 | 0.01391 | -0.2063 | 113.1272
7.5 | 1.6138 | 0.01452 | -0.203 | 111.1433
8 | 1.6533 | 0.01514 | -0.1998 | 109.2008
8.5 | 1.6922 | 0.01583 | -0.1964 | 106.8983
9 | 1.7313 | 0.01649 | -0.1932 | 104.9909
9.5 | 1.7674 | 0.01724 | -0.1894 | 102.5174
10 | 1.8002 | 0.01816 | -0.185 | 99.13
10.5 | 1.8352 | 0.01898 | -0.1812 | 96.6913
11 | 1.8676 | 0.0199 | -0.177 | 93.8492
11.5 | 1.8968 | 0.02099 | -0.1723 | 90.3668
12 | 1.9242 | 0.02224 | -0.1675 | 86.5198
12.5 | 1.9505 | 0.0235 | -0.1626 | 83
13 | 1.9765 | 0.02485 | -0.1579 | 79.5372
13.5 | 1.9995 | 0.0264 | -0.153 | 75.7386
14.5 | 2.0353 | 0.03051 | -0.1425 | 66.7093
15 | 2.053 | 0.03275 | -0.1377 | 62.687
16 | 2.0806 | 0.03815 | -0.1285 | 54.5374
16.5 | 2.0917 | 0.04147 | -0.1244 | 50.4389
17 | 2.0978 | 0.04543 | -0.1205 | 46.1765
17.5 | 2.1014 | 0.04987 | -0.1169 | 42.1376
18 | 2.0983 | 0.05528 | -0.1137 | 37.9577
18.5 | 2.0936 | 0.0611 | -0.1111 | 34.2651
19 | 2.0898 | 0.06707 | -0.1091 | 31.1585
19.5 | 2.0827 | 0.07359 | -0.1077 | 28.3014
20 | 2.0701 | 0.08101 | -0.1069 | 25.5536

## 83. Re 5M Mach 0.00 (2)
BIGFOIL.COM POLAR EXPORT
AF104k
AF104k |  |  |  | Cl Max: | 1.921 | at alpha= | 10 | deg
JavaFoil+Calcfoil stall+Eppler ext transition |  |  |  | L/D Max: | 114.178 | at alpha= | 3.5 | deg
Re: | 5000000 |  |  | Cd Min: | 0.00704 | at alpha= | -7 | deg
Mach: | 0 |  |  | Cl=0 at alpha= | -9.4649 | deg
|  |  |  | @ Cl=0.1, Cd= | 0.0082454
|  |  |  | @ Cl=0.4, Cd= | 0.009297
|  |  |  | @ Cl=0.6, Cd= | 0.0099643
alpha (deg) | Cl | Cd | Cm | Cl/Cd
-20 | -0.571 | 0.14506 | -0.137 | -3.934
-19.5 | -0.569 | 0.13777 | -0.139 | -4.128
-19 | -0.565 | 0.13098 | -0.141 | -4.311
-18.5 | -0.558 | 0.12461 | -0.142 | -4.481
-18 | -0.55 | 0.11781 | -0.144 | -4.667
-17.5 | -0.539 | 0.11161 | -0.146 | -4.826
-17 | -0.525 | 0.10532 | -0.149 | -4.983
-16.5 | -0.508 | 0.09908 | -0.151 | -5.131
-16 | -0.489 | 0.09331 | -0.153 | -5.239
-15.5 | -0.467 | 0.08678 | -0.156 | -5.385
-15 | -0.443 | 0.08073 | -0.159 | -5.482
-14.5 | -0.416 | 0.07403 | -0.164 | -5.615
-14 | -0.386 | 0.0674 | -0.168 | -5.727
-13.5 | -0.354 | 0.06053 | -0.174 | -5.848
-13 | -0.32 | 0.05242 | -0.181 | -6.099
-12.5 | -0.284 | 0.04223 | -0.191 | -6.735
-12 | -0.247 | 0.03163 | -0.203 | -7.816
-11.5 | -0.207 | 0.02152 | -0.214 | -9.64
-11 | -0.163 | 0.01527 | -0.223 | -10.644
-10.5 | -0.113 | 0.01204 | -0.229 | -9.369
-10 | -0.06 | 0.01027 | -0.233 | -5.806
-9.5 | -0.004 | 0.00933 | -0.235 | -0.441
-9 | 0.053 | 0.00861 | -0.237 | 6.155
-8.5 | 0.111 | 0.00816 | -0.239 | 13.637
-8 | 0.17 | 0.00784 | -0.24 | 21.691
-7.5 | 0.229 | 0.00752 | -0.241 | 30.487
-7 | 0.289 | 0.00704 | -0.242 | 41.083
-6.5 | 0.35 | 0.00985 | -0.243 | 35.51
-6 | 0.416 | 0.00912 | -0.248 | 45.629
-5.5 | 0.477 | 0.00965 | -0.249 | 49.427
-5 | 0.538 | 0.00966 | -0.249 | 55.727
-4.5 | 0.599 | 0.00997 | -0.25 | 60.085
-4 | 0.66 | 0.00962 | -0.251 | 68.605
-3.5 | 0.72 | 0.01008 | -0.251 | 71.48
-3 | 0.78 | 0.01049 | -0.252 | 74.339
-2.5 | 0.84 | 0.01079 | -0.253 | 77.84
-2 | 0.899 | 0.01097 | -0.253 | 81.97
-1.5 | 0.959 | 0.01115 | -0.254 | 86.005
-1 | 1.018 | 0.01083 | -0.254 | 94.009
-0.5 | 1.077 | 0.01115 | -0.255 | 96.635
0 | 1.135 | 0.01136 | -0.255 | 99.899
0.5 | 1.193 | 0.01163 | -0.256 | 102.653
1 | 1.252 | 0.01194 | -0.256 | 104.83
1.5 | 1.31 | 0.01217 | -0.256 | 107.618
2 | 1.368 | 0.01252 | -0.257 | 109.271
2.5 | 1.423 | 0.0129 | -0.257 | 110.265
3 | 1.476 | 0.01403 | -0.257 | 105.257
3.5 | 1.529 | 0.01339 | -0.258 | 114.178
4 | 1.579 | 0.01617 | -0.258 | 97.688
4.5 | 1.628 | 0.01708 | -0.258 | 95.305
5 | 1.674 | 0.01771 | -0.259 | 94.55
5.5 | 1.717 | 0.01721 | -0.259 | 99.756
6 | 1.757 | 0.01782 | -0.259 | 98.611
6.5 | 1.793 | 0.01711 | -0.259 | 104.766
7 | 1.824 | 0.01684 | -0.259 | 108.324
7.5 | 1.852 | 0.01743 | -0.259 | 106.222
8 | 1.875 | 0.01792 | -0.259 | 104.642
8.5 | 1.894 | 0.02034 | -0.26 | 93.122
9 | 1.908 | 0.02111 | -0.26 | 90.373
9.5 | 1.917 | 0.02175 | -0.26 | 88.117
10 | 1.921 | 0.02262 | -0.26 | 84.94
10.5 | 1.921 | 0.02345 | -0.26 | 81.888
11 | 1.915 | 0.02437 | -0.26 | 78.59
11.5 | 1.905 | 0.02545 | -0.259 | 74.869
12 | 1.891 | 0.02619 | -0.259 | 72.184
12.5 | 1.872 | 0.02739 | -0.259 | 68.352
13 | 1.848 | 0.02848 | -0.259 | 64.883
13.5 | 1.815 | 0.02961 | -0.259 | 61.273
14 | 1.778 | 0.031 | -0.258 | 57.345
14.5 | 1.738 | 0.03238 | -0.258 | 53.673
15 | 1.695 | 0.03372 | -0.258 | 50.259

## 84. Re 5M Mach 0.00 (3)
BIGFOIL.COM POLAR EXPORT
AF104k
AF104k |  |  |  | Cl Max: | 2.0782 | at alpha= | 17 | deg
NF |  |  |  | L/D Max: | 155.808 | at alpha= | 2 | deg
Re: | 5000000 |  |  | Cd Min: | 0.004774 | at alpha= | -5 | deg
Mach: | 0 |  |  | Cl=0 at alpha= | -8.2612 | deg
|  |  |  | @ Cl=0.1, Cd= | 0.0062941
|  |  |  | @ Cl=0.4, Cd= | 0.004776
|  |  |  | @ Cl=0.6, Cd= | 0.0057346
alpha (deg) | Cl | Cd | Cm | Cl/Cd
-20 | -0.53214 | 0.14486 | -0.096876 | -3.6736
-19.5 | -0.54046 | 0.1365 | -0.10044 | -3.9594
-19 | -0.58073 | 0.12093 | -0.1049 | -4.8021
-18.5 | -1.0217 | 0.039977 | -0.16495 | -25.5571
-18 | -1.1146 | 0.022884 | -0.19099 | -48.7071
-17.5 | -1.096 | 0.019691 | -0.19526 | -55.6622
-17 | -1.0421 | 0.017788 | -0.1989 | -58.5834
-16.5 | -0.99188 | 0.016636 | -0.19994 | -59.6217
-16 | -0.94511 | 0.01561 | -0.2008 | -60.5443
-15.5 | -0.89497 | 0.014683 | -0.20208 | -60.9519
-15 | -0.84149 | 0.013839 | -0.20354 | -60.8044
-14.5 | -0.78582 | 0.013073 | -0.20501 | -60.1094
-14 | -0.7289 | 0.012379 | -0.20644 | -58.8803
-13.5 | -0.6712 | 0.011749 | -0.20789 | -57.1303
-13 | -0.61285 | 0.011171 | -0.2094 | -54.8594
-12.5 | -0.55369 | 0.010638 | -0.21101 | -52.0499
-12 | -0.49345 | 0.01014 | -0.21275 | -48.6661
-11.5 | -0.43185 | 0.0096701 | -0.21466 | -44.6584
-11 | -0.36872 | 0.0092231 | -0.21676 | -39.9782
-10.5 | -0.30406 | 0.0087913 | -0.21908 | -34.5871
-10 | -0.23801 | 0.0083672 | -0.22164 | -28.446
-9.5 | -0.17076 | 0.0079448 | -0.22445 | -21.4939
-9 | -0.10228 | 0.0075203 | -0.22743 | -13.601
-8.5 | -0.033001 | 0.007096 | -0.23049 | -4.6506
-8 | 0.036085 | 0.0066765 | -0.23347 | 5.4048
-7.5 | 0.104 | 0.0062702 | -0.2361 | 16.586
-7 | 0.16937 | 0.0058903 | -0.23808 | 28.7534
-6.5 | 0.23114 | 0.0055479 | -0.23924 | 41.6627
-6 | 0.28947 | 0.0052459 | -0.23963 | 55.1805
-5.5 | 0.34583 | 0.0049795 | -0.23972 | 69.45
-5 | 0.40052 | 0.004774 | -0.24012 | 83.8962
-4.5 | 0.44427 | 0.0047839 | -0.23864 | 92.8666
-4 | 0.47777 | 0.0050595 | -0.23436 | 94.4316
-3.5 | 0.51938 | 0.0054034 | -0.23121 | 96.1219
-3 | 0.5699 | 0.0056481 | -0.22985 | 100.8999
-2.5 | 0.62495 | 0.0058062 | -0.22954 | 107.6346
-2 | 0.68242 | 0.0059418 | -0.22975 | 114.8519
-1.5 | 0.7409 | 0.006086 | -0.23018 | 121.7377
-1 | 0.79945 | 0.0062696 | -0.23067 | 127.513
-0.5 | 0.85776 | 0.0064864 | -0.23111 | 132.2406
0 | 0.91557 | 0.006685 | -0.2315 | 136.9591
0.5 | 0.97434 | 0.0068369 | -0.23201 | 142.5118
1 | 1.0327 | 0.0069279 | -0.23265 | 149.0695
1.5 | 1.0907 | 0.0070798 | -0.23332 | 154.0579
2 | 1.1467 | 0.0073597 | -0.23343 | 155.8078
2.5 | 1.2009 | 0.0077458 | -0.23314 | 155.0349
3 | 1.2545 | 0.0081996 | -0.2328 | 152.9994
3.5 | 1.3066 | 0.008709 | -0.23211 | 150.0338
4 | 1.3535 | 0.0095895 | -0.22995 | 141.1414
4.5 | 1.3929 | 0.01094 | -0.22647 | 127.3214
5 | 1.4334 | 0.011892 | -0.22327 | 120.5316
5.5 | 1.476 | 0.012611 | -0.22061 | 117.0428
6 | 1.5192 | 0.01321 | -0.21815 | 114.9976
6.5 | 1.5619 | 0.013782 | -0.2156 | 113.3251
7 | 1.6034 | 0.014379 | -0.21291 | 111.5043
7.5 | 1.6434 | 0.015016 | -0.21 | 109.4488
8 | 1.6822 | 0.015699 | -0.20684 | 107.1525
8.5 | 1.7197 | 0.016436 | -0.20342 | 104.6266
9 | 1.7557 | 0.017232 | -0.19974 | 101.8912
9.5 | 1.7903 | 0.018089 | -0.19577 | 98.9753
10 | 1.8233 | 0.019012 | -0.19151 | 95.8999
10.5 | 1.8546 | 0.020012 | -0.187 | 92.6745
11 | 1.8841 | 0.021096 | -0.18228 | 89.3116
11.5 | 1.9118 | 0.022277 | -0.17739 | 85.82
12 | 1.9377 | 0.023574 | -0.17233 | 82.195
12.5 | 1.9614 | 0.025012 | -0.16714 | 78.4195
13 | 1.9831 | 0.026627 | -0.16184 | 74.477
13.5 | 2.0026 | 0.028459 | -0.15645 | 70.3681
14 | 2.0199 | 0.030548 | -0.15107 | 66.1233
14.5 | 2.0353 | 0.03293 | -0.1458 | 61.8058
15 | 2.0487 | 0.035629 | -0.14071 | 57.5006
15.5 | 2.0601 | 0.038668 | -0.13587 | 53.2769
16 | 2.0691 | 0.0421 | -0.13133 | 49.1483
16.5 | 2.0753 | 0.046025 | -0.12719 | 45.0902
17 | 2.0782 | 0.050528 | -0.12356 | 41.1293
17.5 | 2.078 | 0.055604 | -0.12044 | 37.3716
18 | 2.0752 | 0.061226 | -0.11778 | 33.8937
18.5 | 2.0699 | 0.06745 | -0.11564 | 30.6884
19 | 2.0619 | 0.074404 | -0.11424 | 27.7123
19.5 | 2.0506 | 0.082134 | -0.11371 | 24.9667
20 | 2.0369 | 0.090421 | -0.11397 | 22.5264

## 85. Re 5M Mach 0.10 (1)
BIGFOIL.COM POLAR EXPORT
AF104k
AF104k |  |  |  | Cl Max: | 2.0905 | at alpha= | 17 | deg
XFOIL ncrit=9 |  |  |  | L/D Max: | 148.645 | at alpha= | 2 | deg
Re: | 5000000 |  |  | Cd Min: | 0.0046 | at alpha= | -4.5 | deg
Mach: | 0.1 |  |  | Cl=0 at alpha= | -7.8702 | deg
|  |  |  | @ Cl=0.1, Cd= | 0.0062793
|  |  |  | @ Cl=0.4, Cd= | 0.0047492
|  |  |  | @ Cl=0.6, Cd= | 0.0057952
alpha (deg) | Cl | Cd | Cm | Cl/Cd
-20 | -0.466 | 0.14683 | -0.1146 | -3.1737
-19.5 | -0.4669 | 0.13894 | -0.1187 | -3.3604
-19 | -0.4757 | 0.12951 | -0.1236 | -3.6731
-18.5 | -0.5013 | 0.11725 | -0.1302 | -4.2755
-18 | -0.536 | 0.1039 | -0.1378 | -5.1588
-17.5 | -1.0275 | 0.03068 | -0.1852 | -33.4909
-17 | -1.0769 | 0.02362 | -0.185 | -45.5927
-16.5 | -1.0436 | 0.02069 | -0.189 | -50.4398
-16 | -1.0078 | 0.01919 | -0.1889 | -52.5169
-15.5 | -0.9646 | 0.01761 | -0.1896 | -54.7757
-15 | -0.9132 | 0.0163 | -0.1912 | -56.0245
-14.5 | -0.8696 | 0.01592 | -0.1902 | -54.6231
-14 | -0.8137 | 0.01494 | -0.1913 | -54.4645
-13.5 | -0.7595 | 0.01387 | -0.1921 | -54.7585
-13 | -0.7117 | 0.01304 | -0.1914 | -54.5782
-12.5 | -0.6567 | 0.01248 | -0.1919 | -52.6202
-12 | -0.5908 | 0.01179 | -0.1946 | -50.1103
-11.5 | -0.5198 | 0.01103 | -0.1983 | -47.126
-11 | -0.4505 | 0.01045 | -0.2015 | -43.11
-10.5 | -0.3829 | 0.00987 | -0.2044 | -38.7943
-10 | -0.3148 | 0.00938 | -0.2073 | -33.5608
-9.5 | -0.2444 | 0.00885 | -0.2106 | -27.6158
-9 | -0.1725 | 0.00831 | -0.2143 | -20.7581
-8.5 | -0.0968 | 0.00772 | -0.2187 | -12.5389
-8 | -0.0182 | 0.00705 | -0.2238 | -2.5816
-7.5 | 0.0519 | 0.00657 | -0.227 | 7.8995
-7 | 0.1214 | 0.00615 | -0.2301 | 19.7398
-6.5 | 0.1914 | 0.00574 | -0.2333 | 33.3449
-6 | 0.2639 | 0.00529 | -0.2371 | 49.8866
-5.5 | 0.3028 | 0.00523 | -0.2331 | 57.8967
-5 | 0.3593 | 0.00497 | -0.2332 | 72.2938
-4.5 | 0.4275 | 0.0046 | -0.2359 | 92.9348
-4 | 0.4629 | 0.0051 | -0.2309 | 90.7647
-3.5 | 0.507 | 0.00544 | -0.2281 | 93.1985
-3 | 0.5588 | 0.00565 | -0.2271 | 98.9027
-2.5 | 0.6127 | 0.00584 | -0.2266 | 104.9144
-2 | 0.668 | 0.00601 | -0.2264 | 111.1481
-1.5 | 0.7224 | 0.00627 | -0.226 | 115.2153
-1 | 0.7776 | 0.0065 | -0.2258 | 119.6308
-0.5 | 0.8334 | 0.00671 | -0.2257 | 124.2027
0 | 0.8904 | 0.00685 | -0.2259 | 129.9854
0.5 | 0.9475 | 0.00698 | -0.2261 | 135.745
1 | 1.0056 | 0.0071 | -0.2266 | 141.6338
1.5 | 1.0625 | 0.00732 | -0.2269 | 145.1503
2 | 1.1193 | 0.00753 | -0.2272 | 148.6454
2.5 | 1.1725 | 0.00795 | -0.2267 | 147.4843
3 | 1.225 | 0.00835 | -0.226 | 146.7066
3.5 | 1.2753 | 0.00887 | -0.2248 | 143.7768
4 | 1.3216 | 0.0096 | -0.2227 | 137.6667
4.5 | 1.3574 | 0.01112 | -0.2186 | 122.0683
5 | 1.4027 | 0.01176 | -0.2163 | 119.2772
5.5 | 1.4483 | 0.0123 | -0.214 | 117.748
6 | 1.4926 | 0.01288 | -0.2114 | 115.8851
6.5 | 1.5362 | 0.01346 | -0.2087 | 114.1308
7 | 1.5784 | 0.01407 | -0.2057 | 112.1819
7.5 | 1.6182 | 0.0147 | -0.2023 | 110.0816
8 | 1.6587 | 0.01532 | -0.1991 | 108.2702
8.5 | 1.6979 | 0.01605 | -0.1956 | 105.7882
9 | 1.7372 | 0.01671 | -0.1923 | 103.9617
9.5 | 1.7717 | 0.01754 | -0.188 | 101.0091
10 | 1.8058 | 0.01847 | -0.1837 | 97.7694
10.5 | 1.8413 | 0.0193 | -0.1799 | 95.4041
11 | 1.8717 | 0.02034 | -0.1751 | 92.0206
11.5 | 1.9018 | 0.02148 | -0.1705 | 88.5382
12 | 1.9274 | 0.02282 | -0.1652 | 84.461
12.5 | 1.9557 | 0.02408 | -0.1606 | 81.2168
13 | 1.9794 | 0.0256 | -0.1554 | 77.3203
13.5 | 2.0012 | 0.02734 | -0.1501 | 73.1968
14.5 | 2.036 | 0.0318 | -0.1395 | 64.0252
15 | 2.0542 | 0.03416 | -0.1349 | 60.1347
16 | 2.0788 | 0.04019 | -0.1256 | 51.7243
16.5 | 2.0871 | 0.04396 | -0.1215 | 47.4773
17 | 2.0905 | 0.04846 | -0.1176 | 43.1387
17.5 | 2.089 | 0.05372 | -0.1141 | 38.8868
18 | 2.086 | 0.05935 | -0.1113 | 35.1474
18.5 | 2.0832 | 0.06525 | -0.1091 | 31.9264
19 | 2.0755 | 0.07195 | -0.1076 | 28.8464
19.5 | 2.0639 | 0.07929 | -0.1065 | 26.0298
20 | 2.0488 | 0.0873 | -0.1062 | 23.4685

## 86. Re 5M Mach 0.10 (2)
BIGFOIL.COM POLAR EXPORT
AF104k
AF104k |  |  |  | Cl Max: | 1.914 | at alpha= | 10 | deg
JavaFoil+Calcfoil stall+Eppler ext transition |  |  |  | L/D Max: | 113.884 | at alpha= | 3.5 | deg
Re: | 5000000 |  |  | Cd Min: | 0.007 | at alpha= | -7 | deg
Mach: | 0.1 |  |  | Cl=0 at alpha= | -9.4649 | deg
|  |  |  | @ Cl=0.1, Cd= | 0.0083136
|  |  |  | @ Cl=0.4, Cd= | 0.0093154
|  |  |  | @ Cl=0.6, Cd= | 0.0093221
alpha (deg) | Cl | Cd | Cm | Cl/Cd
-20 | -0.546 | 0.14771 | -0.136 | -3.697
-19.5 | -0.547 | 0.14037 | -0.138 | -3.895
-19 | -0.545 | 0.1335 | -0.14 | -4.085
-18.5 | -0.542 | 0.12653 | -0.142 | -4.281
-18 | -0.535 | 0.11997 | -0.144 | -4.461
-17.5 | -0.527 | 0.11287 | -0.146 | -4.665
-17 | -0.515 | 0.10686 | -0.148 | -4.816
-16.5 | -0.5 | 0.10055 | -0.15 | -4.974
-16 | -0.471 | 0.23163 | -0.109 | -2.033
-15.5 | -0.462 | 0.08839 | -0.155 | -5.225
-15 | -0.438 | 0.08222 | -0.159 | -5.333
-14.5 | -0.412 | 0.07573 | -0.163 | -5.446
-14 | -0.384 | 0.06877 | -0.168 | -5.58
-13.5 | -0.352 | 0.06223 | -0.173 | -5.658
-13 | -0.318 | 0.05519 | -0.179 | -5.757
-12.5 | -0.282 | 0.0458 | -0.188 | -6.16
-12 | -0.246 | 0.03426 | -0.201 | -7.171
-11.5 | -0.206 | 0.02403 | -0.212 | -8.569
-11 | -0.162 | 0.01618 | -0.223 | -10.027
-10.5 | -0.113 | 0.0126 | -0.229 | -8.946
-10 | -0.06 | 0.01061 | -0.233 | -5.622
-9.5 | -0.004 | 0.00942 | -0.236 | -0.438
-9 | 0.053 | 0.00868 | -0.238 | 6.128
-8.5 | 0.112 | 0.00822 | -0.24 | 13.589
-8 | 0.171 | 0.00787 | -0.241 | 21.683
-7.5 | 0.23 | 0.00752 | -0.242 | 30.619
-7 | 0.29 | 0.007 | -0.243 | 41.463
-6.5 | 0.351 | 0.00982 | -0.244 | 35.756
-6 | 0.418 | 0.00913 | -0.249 | 45.809
-5.5 | 0.48 | 0.00967 | -0.25 | 49.587
-5 | 0.541 | 0.00968 | -0.251 | 55.882
-4.5 | 0.602 | 0.00931 | -0.251 | 64.664
-4 | 0.663 | 0.00974 | -0.252 | 68.052
-3.5 | 0.724 | 0.0101 | -0.253 | 71.641
-3 | 0.784 | 0.01053 | -0.253 | 74.475
-2.5 | 0.844 | 0.01087 | -0.254 | 77.66
-2 | 0.904 | 0.01101 | -0.254 | 82.064
-1.5 | 0.964 | 0.01121 | -0.255 | 86.003
-1 | 1.023 | 0.01092 | -0.255 | 93.733
-0.5 | 1.083 | 0.0112 | -0.256 | 96.632
0 | 1.14 | 0.01142 | -0.256 | 99.862
0.5 | 1.199 | 0.01169 | -0.257 | 102.629
1 | 1.258 | 0.01201 | -0.257 | 104.699
1.5 | 1.316 | 0.01224 | -0.258 | 107.504
2 | 1.374 | 0.01255 | -0.258 | 109.476
2.5 | 1.43 | 0.013 | -0.258 | 109.968
3 | 1.483 | 0.01413 | -0.259 | 104.998
3.5 | 1.536 | 0.01349 | -0.259 | 113.884
4 | 1.586 | 0.01627 | -0.259 | 97.489
4.5 | 1.635 | 0.01725 | -0.26 | 94.785
5 | 1.681 | 0.01668 | -0.26 | 100.776
5.5 | 1.724 | 0.01736 | -0.26 | 99.325
6 | 1.763 | 0.01677 | -0.26 | 105.178
6.5 | 1.798 | 0.01726 | -0.26 | 104.205
7 | 1.829 | 0.01687 | -0.261 | 108.388
7.5 | 1.855 | 0.01759 | -0.261 | 105.513
8 | 1.877 | 0.01824 | -0.261 | 102.898
8.5 | 1.894 | 0.02054 | -0.261 | 92.218
9 | 1.906 | 0.0213 | -0.261 | 89.502
9.5 | 1.913 | 0.02216 | -0.261 | 86.311
10 | 1.914 | 0.02295 | -0.261 | 83.387
10.5 | 1.91 | 0.02382 | -0.261 | 80.197
11 | 1.901 | 0.02481 | -0.261 | 76.639
11.5 | 1.887 | 0.02572 | -0.261 | 73.38
12 | 1.868 | 0.02699 | -0.261 | 69.211
12.5 | 1.845 | 0.02785 | -0.26 | 66.249
13 | 1.816 | 0.02909 | -0.26 | 62.413
13.5 | 1.777 | 0.03034 | -0.26 | 58.564
14 | 1.734 | 0.03162 | -0.26 | 54.849
14.5 | 1.688 | 0.03336 | -0.259 | 50.608
15 | 1.639 | 0.03471 | -0.259 | 47.21

## 87. Re 5M Mach 0.25 (1)
BIGFOIL.COM POLAR EXPORT
AF104k
AF104k |  |  |  | Cl Max: | 2.044 | at alpha= | 15 | deg
XFOIL ncrit=9 |  |  |  | L/D Max: | 146.308 | at alpha= | 2 | deg
Re: | 5000000 |  |  | Cd Min: | 0.0047 | at alpha= | -4.5 | deg
Mach: | 0.25 |  |  | Cl=0 at alpha= | -7.7445 | deg
|  |  |  | @ Cl=0.1, Cd= | 0.0064259
|  |  |  | @ Cl=0.4, Cd= | 0.004861
|  |  |  | @ Cl=0.6, Cd= | 0.0059555
alpha (deg) | Cl | Cd | Cm | Cl/Cd
-20 | -0.3733 | 0.16995 | -0.112 | -2.1965
-19.5 | -0.386 | 0.15798 | -0.1176 | -2.4433
-19 | -0.3904 | 0.14833 | -0.1226 | -2.632
-18.5 | -0.3926 | 0.13949 | -0.1272 | -2.8145
-18 | -0.3967 | 0.13046 | -0.132 | -3.0408
-17.5 | -0.4068 | 0.12066 | -0.1374 | -3.3715
-17 | -0.4184 | 0.11088 | -0.1429 | -3.7734
-16.5 | -0.4371 | 0.10002 | -0.1496 | -4.3701
-16 | -0.4623 | 0.08873 | -0.1568 | -5.2102
-15.5 | -0.5298 | 0.07775 | -0.158 | -6.8141
-15 | -0.9479 | 0.02886 | -0.1848 | -32.8448
-14.5 | -0.9266 | 0.02187 | -0.1963 | -42.3685
-14 | -0.9076 | 0.01909 | -0.1935 | -47.5432
-13.5 | -0.861 | 0.01712 | -0.1931 | -50.2921
-13 | -0.8012 | 0.01571 | -0.194 | -50.9994
-12.5 | -0.7337 | 0.01461 | -0.1958 | -50.219
-12 | -0.6574 | 0.01325 | -0.1996 | -49.6151
-11.5 | -0.5786 | 0.01224 | -0.2034 | -47.2712
-11 | -0.5012 | 0.01133 | -0.207 | -44.2365
-10.5 | -0.4275 | 0.01062 | -0.2097 | -40.2542
-10 | -0.3533 | 0.00994 | -0.2126 | -35.5433
-9.5 | -0.2779 | 0.00935 | -0.2158 | -29.7219
-9 | -0.2015 | 0.00874 | -0.2193 | -23.0549
-8.5 | -0.1228 | 0.00811 | -0.2233 | -15.1418
-8 | -0.0393 | 0.00738 | -0.2285 | -5.3252
-7.5 | 0.0376 | 0.0068 | -0.2323 | 5.5294
-7 | 0.111 | 0.00636 | -0.2354 | 17.4528
-6.5 | 0.1832 | 0.00593 | -0.2383 | 30.8938
-6 | 0.2608 | 0.0055 | -0.2425 | 47.4182
-5.5 | 0.2918 | 0.00551 | -0.2362 | 52.9583
-5 | 0.3615 | 0.00505 | -0.2386 | 71.5842
-4.5 | 0.4328 | 0.0047 | -0.2413 | 92.0851
-4 | 0.4602 | 0.00534 | -0.2341 | 86.1798
-3.5 | 0.5087 | 0.00563 | -0.2318 | 90.3552
-3 | 0.563 | 0.00583 | -0.2309 | 96.5695
-2.5 | 0.619 | 0.00602 | -0.2304 | 102.8239
-2 | 0.6759 | 0.00621 | -0.23 | 108.8406
-1.5 | 0.7326 | 0.00643 | -0.2297 | 113.9347
-1 | 0.7894 | 0.00667 | -0.2294 | 118.3508
-0.5 | 0.8467 | 0.0069 | -0.2292 | 122.7101
0 | 0.9048 | 0.00708 | -0.2291 | 127.7966
0.5 | 0.9635 | 0.00725 | -0.2292 | 132.8966
1 | 1.0233 | 0.00738 | -0.2296 | 138.6585
1.5 | 1.0821 | 0.00759 | -0.2298 | 142.5692
2 | 1.1412 | 0.0078 | -0.23 | 146.3077
2.5 | 1.1966 | 0.00818 | -0.2295 | 146.2836
3 | 1.2499 | 0.00864 | -0.2283 | 144.6644
3.5 | 1.3014 | 0.00918 | -0.2268 | 141.7647
4 | 1.3481 | 0.00998 | -0.2242 | 135.0802
4.5 | 1.3814 | 0.01166 | -0.219 | 118.4734
5 | 1.4285 | 0.01231 | -0.2163 | 116.0439
5.5 | 1.4743 | 0.01292 | -0.2134 | 114.1099
6 | 1.5175 | 0.0136 | -0.2098 | 111.5809
6.5 | 1.561 | 0.01427 | -0.2064 | 109.3903
7 | 1.6048 | 0.01494 | -0.2029 | 107.4163
7.5 | 1.6478 | 0.01565 | -0.1993 | 105.2907
8 | 1.6872 | 0.01645 | -0.1951 | 102.5653
8.5 | 1.7261 | 0.01729 | -0.1907 | 99.8323
9 | 1.7648 | 0.01818 | -0.1863 | 97.0737
9.5 | 1.7992 | 0.01925 | -0.1812 | 93.4649
10 | 1.8339 | 0.02033 | -0.1762 | 90.2066
10.5 | 1.8672 | 0.02152 | -0.1711 | 86.7658
11 | 1.8935 | 0.02306 | -0.165 | 82.1119
11.5 | 1.9222 | 0.02456 | -0.1594 | 78.2655
12 | 1.9489 | 0.02627 | -0.1537 | 74.1873
12.5 | 1.9713 | 0.02834 | -0.1477 | 69.5589
13 | 1.988 | 0.03096 | -0.1414 | 64.2119
13.5 | 2.0066 | 0.03366 | -0.1358 | 59.6138
14.5 | 2.0354 | 0.04035 | -0.1253 | 50.4436
15 | 2.044 | 0.04454 | -0.1206 | 45.8913
16 | 2.0413 | 0.05552 | -0.112 | 36.7669
16.5 | 2.0344 | 0.06219 | -0.109 | 32.7127
17 | 2.0257 | 0.06941 | -0.1068 | 29.1846
17.5 | 2.0144 | 0.07715 | -0.1054 | 26.1102
18 | 1.9951 | 0.0861 | -0.1049 | 23.1719
18.5 | 1.9767 | 0.09517 | -0.1051 | 20.7702
19 | 1.9551 | 0.1048 | -0.1062 | 18.6555
19.5 | 1.931 | 0.115 | -0.1084 | 16.7913
20 | 1.9097 | 0.12494 | -0.1113 | 15.2849

## 88. Re 5M Mach 0.25 (2)
BIGFOIL.COM POLAR EXPORT
AF104k
AF104k |  |  |  | Cl Max: | 1.882 | at alpha= | 8.5 | deg
JavaFoil+Calcfoil stall+Eppler ext transition |  |  |  | L/D Max: | 115.503 | at alpha= | 2.5 | deg
Re: | 5000000 |  |  | Cd Min: | 0.00733 | at alpha= | -7 | deg
Mach: | 0.25 |  |  | Cl=0 at alpha= | -9.4655 | deg
|  |  |  | @ Cl=0.1, Cd= | 0.0087587
|  |  |  | @ Cl=0.4, Cd= | 0.0097539
|  |  |  | @ Cl=0.6, Cd= | 0.00941
alpha (deg) | Cl | Cd | Cm | Cl/Cd
-20 | -0.323 | 0.17522 | -0.124 | -1.843
-19.5 | -0.351 | 0.16464 | -0.127 | -2.129
-19 | -0.375 | 0.15296 | -0.131 | -2.448
-18.5 | -0.394 | 0.14265 | -0.134 | -2.765
-18 | -0.41 | 0.13384 | -0.137 | -3.065
-17.5 | -0.421 | 0.12591 | -0.14 | -3.346
-17 | -0.428 | 0.11748 | -0.143 | -3.642
-16.5 | -0.43 | 0.11032 | -0.146 | -3.895
-16 | -0.426 | 0.10355 | -0.148 | -4.118
-15.5 | -0.418 | 0.09674 | -0.151 | -4.324
-15 | -0.405 | 0.08988 | -0.155 | -4.511
-14.5 | -0.387 | 0.08404 | -0.158 | -4.61
-14 | -0.365 | 0.07785 | -0.161 | -4.691
-13.5 | -0.339 | 0.07065 | -0.167 | -4.8
-13 | -0.308 | 0.06363 | -0.173 | -4.847
-12.5 | -0.274 | 0.05695 | -0.179 | -4.809
-12 | -0.237 | 0.04874 | -0.187 | -4.865
-11.5 | -0.198 | 0.03828 | -0.2 | -5.182
-11 | -0.158 | 0.02556 | -0.216 | -6.174
-10.5 | -0.112 | 0.01697 | -0.228 | -6.579
-10 | -0.06 | 0.01242 | -0.236 | -4.827
-9.5 | -0.004 | 0.01046 | -0.24 | -0.399
-9 | 0.054 | 0.00928 | -0.243 | 5.825
-8.5 | 0.114 | 0.0086 | -0.245 | 13.245
-8 | 0.175 | 0.00809 | -0.247 | 21.575
-7.5 | 0.236 | 0.00765 | -0.248 | 30.853
-7 | 0.298 | 0.00733 | -0.249 | 40.593
-6.5 | 0.36 | 0.00987 | -0.251 | 36.444
-6 | 0.422 | 0.00969 | -0.252 | 43.572
-5.5 | 0.485 | 0.01011 | -0.253 | 48.004
-5 | 0.555 | 0.00926 | -0.258 | 59.951
-4.5 | 0.618 | 0.00947 | -0.258 | 65.327
-4 | 0.681 | 0.00992 | -0.259 | 68.643
-3.5 | 0.744 | 0.0103 | -0.26 | 72.227
-3 | 0.805 | 0.01083 | -0.26 | 74.398
-2.5 | 0.867 | 0.01043 | -0.261 | 83.15
-2 | 0.929 | 0.01061 | -0.261 | 87.498
-1.5 | 0.99 | 0.01073 | -0.262 | 92.267
-1 | 1.051 | 0.01119 | -0.262 | 93.979
-0.5 | 1.112 | 0.01146 | -0.263 | 97.058
0 | 1.171 | 0.01176 | -0.263 | 99.628
0.5 | 1.232 | 0.01199 | -0.264 | 102.758
1 | 1.292 | 0.01238 | -0.264 | 104.325
1.5 | 1.352 | 0.01263 | -0.265 | 106.994
2 | 1.411 | 0.01297 | -0.265 | 108.782
2.5 | 1.467 | 0.0127 | -0.266 | 115.503
3 | 1.522 | 0.0138 | -0.266 | 110.309
3.5 | 1.575 | 0.01395 | -0.266 | 112.933
4 | 1.625 | 0.01683 | -0.266 | 96.572
4.5 | 1.673 | 0.01692 | -0.267 | 98.9
5 | 1.718 | 0.01745 | -0.267 | 98.485
5.5 | 1.759 | 0.01684 | -0.267 | 104.499
6 | 1.796 | 0.01756 | -0.267 | 102.235
6.5 | 1.826 | 0.01724 | -0.268 | 105.889
7 | 1.85 | 0.01766 | -0.268 | 104.764
7.5 | 1.868 | 0.01737 | -0.268 | 107.552
8 | 1.879 | 0.0211 | -0.268 | 89.063
8.5 | 1.882 | 0.02199 | -0.268 | 85.608
9 | 1.878 | 0.02303 | -0.268 | 81.535
9.5 | 1.865 | 0.02392 | -0.268 | 77.972
10 | 1.844 | 0.02494 | -0.268 | 73.945
10.5 | 1.814 | 0.02594 | -0.268 | 69.95
11 | 1.776 | 0.02733 | -0.268 | 64.971
11.5 | 1.729 | 0.02868 | -0.268 | 60.282
12 | 1.673 | 0.03022 | -0.267 | 55.364
12.5 | 1.61 | 0.03189 | -0.267 | 50.475
13 | 1.536 | 0.03372 | -0.267 | 45.547
13.5 | 1.446 | 0.03566 | -0.266 | 40.549

## 89. Re 5M Mach 0.50 (1)
BIGFOIL.COM POLAR EXPORT
AF104k
AF104k |  |  |  | Cl Max: | 1.8589 | at alpha= | 9.5 | deg
XFOIL ncrit=9 |  |  |  | L/D Max: | 134.459 | at alpha= | 2.5 | deg
Re: | 5000000 |  |  | Cd Min: | 0.00574 | at alpha= | -5 | deg
Mach: | 0.5 |  |  | Cl=0 at alpha= | -6.966 | deg
|  |  |  | @ Cl=0.1, Cd= | 0.0074713
|  |  |  | @ Cl=0.4, Cd= | 0.006304
|  |  |  | @ Cl=0.6, Cd= | 0.0068779
alpha (deg) | Cl | Cd | Cm | Cl/Cd
-14 | -0.2122 | 0.12832 | -0.1317 | -1.6537
-13.5 | -0.2369 | 0.11637 | -0.1363 | -2.0357
-13 | -0.2561 | 0.1077 | -0.1378 | -2.3779
-12.5 | -0.2697 | 0.09998 | -0.1393 | -2.6975
-12 | -0.2838 | 0.09137 | -0.1429 | -3.1061
-11.5 | -0.2984 | 0.08215 | -0.1485 | -3.6324
-11 | -0.3145 | 0.07246 | -0.1559 | -4.3403
-10.5 | -0.341 | 0.06271 | -0.1637 | -5.4377
-10 | -0.3816 | 0.05374 | -0.1664 | -7.1009
-9.5 | -0.4116 | 0.03901 | -0.1879 | -10.5511
-9 | -0.432 | 0.02111 | -0.2154 | -20.4642
-8.5 | -0.3135 | 0.01158 | -0.2373 | -27.0725
-8 | -0.2064 | 0.00998 | -0.2414 | -20.6814
-7.5 | -0.1032 | 0.00893 | -0.2449 | -11.5566
-7 | -0.0063 | 0.00816 | -0.2479 | -0.77206
-6.5 | 0.0864 | 0.00753 | -0.2508 | 11.4741
-5.5 | 0.2369 | 0.00688 | -0.2506 | 34.4331
-5 | 0.3391 | 0.00574 | -0.2566 | 59.0767
-4.5 | 0.3777 | 0.00623 | -0.2494 | 60.626
-4 | 0.438 | 0.00643 | -0.2471 | 68.1182
-3.5 | 0.5023 | 0.0066 | -0.2459 | 76.1061
-3 | 0.5678 | 0.00678 | -0.245 | 83.7463
-2.5 | 0.6336 | 0.00698 | -0.2444 | 90.7736
-2 | 0.6995 | 0.0072 | -0.2439 | 97.1528
-1.5 | 0.7656 | 0.00742 | -0.2434 | 103.1806
-1 | 0.8315 | 0.00765 | -0.243 | 108.6928
-0.5 | 0.8961 | 0.00795 | -0.2423 | 112.717
0 | 0.9612 | 0.00823 | -0.2417 | 116.7922
0.5 | 1.0274 | 0.00846 | -0.2412 | 121.4421
1 | 1.0939 | 0.00869 | -0.2407 | 125.8803
1.5 | 1.1614 | 0.00892 | -0.2404 | 130.2018
2 | 1.2274 | 0.00927 | -0.2398 | 132.4056
2.5 | 1.2935 | 0.00962 | -0.2389 | 134.4595
3 | 1.3538 | 0.01021 | -0.2367 | 132.5955
3.5 | 1.4095 | 0.01092 | -0.2334 | 129.0751
4 | 1.4556 | 0.01206 | -0.2281 | 120.6965
4.5 | 1.4751 | 0.01446 | -0.218 | 102.0124
5 | 1.5264 | 0.01544 | -0.2133 | 98.8601
5.5 | 1.5725 | 0.01657 | -0.2076 | 94.9004
6 | 1.6203 | 0.01767 | -0.2019 | 91.6978
6.5 | 1.667 | 0.01886 | -0.1959 | 88.3881
7 | 1.7109 | 0.02024 | -0.1893 | 84.5306
7.5 | 1.7518 | 0.02187 | -0.1822 | 80.1006
8 | 1.7914 | 0.02372 | -0.1749 | 75.5228
8.5 | 1.8239 | 0.02609 | -0.1668 | 69.908
9 | 1.8479 | 0.02922 | -0.1581 | 63.2409
9.5 | 1.8589 | 0.03355 | -0.1488 | 55.4069
10 | 1.8511 | 0.03971 | -0.1396 | 46.6155
10.5 | 1.8301 | 0.04765 | -0.1319 | 38.4071
11 | 1.8002 | 0.05702 | -0.1261 | 31.5714
11.5 | 1.7657 | 0.06734 | -0.1222 | 26.2207
12 | 1.7254 | 0.07868 | -0.1199 | 21.9293
12.5 | 1.6858 | 0.09051 | -0.1193 | 18.6256
13 | 1.6473 | 0.10287 | -0.1207 | 16.0134
13.5 | 1.6122 | 0.11569 | -0.1241 | 13.9355
14 | 1.5797 | 0.12895 | -0.1293 | 12.2505
14.5 | 1.5512 | 0.14259 | -0.1363 | 10.8787

## 90. Re 5M Mach 0.50 (2)
BIGFOIL.COM POLAR EXPORT
AF104k
AF104k |  |  |  | Cl Max: | 1.845 | at alpha= | 5.5 | deg
JavaFoil+Calcfoil stall+Eppler ext transition |  |  |  | L/D Max: | 122.681 | at alpha= | 3 | deg
Re: | 5000000 |  |  | Cd Min: | 0.00809 | at alpha= | -7 | deg
Mach: | 0.5 |  |  | Cl=0 at alpha= | -9.4643 | deg
|  |  |  | @ Cl=0.1, Cd= | 0.01822
|  |  |  | @ Cl=0.4, Cd= | 0.010156
|  |  |  | @ Cl=0.6, Cd= | 0.010611
alpha (deg) | Cl | Cd | Cm | Cl/Cd
-20 | -0.587 | 0.14791 | -0.149 | -3.971
-19.5 | -0.56 | 0.1422 | -0.15 | -3.936
-19 | -0.532 | 0.13722 | -0.15 | -3.876
-18.5 | -0.504 | 0.13057 | -0.151 | -3.862
-18 | -0.476 | 0.13068 | -0.148 | -3.641
-17.5 | -0.448 | 0.12425 | -0.149 | -3.606
-17 | -0.42 | 0.11955 | -0.149 | -3.514
-16.5 | -0.392 | 0.11381 | -0.149 | -3.446
-16 | -0.364 | 0.11218 | -0.145 | -3.242
-15.5 | -0.336 | 0.10714 | -0.146 | -3.137
-15 | -0.309 | 0.10176 | -0.149 | -3.032
-14.5 | -0.28 | 0.10044 | -0.143 | -2.788
-14 | -0.252 | 0.0956 | -0.144 | -2.639
-13.5 | -0.226 | 0.08777 | -0.156 | -2.569
-13 | -0.198 | 0.08202 | -0.162 | -2.416
-12.5 | -0.169 | 0.08265 | -0.152 | -2.048
-12 | -0.142 | 0.07594 | -0.159 | -1.868
-11.5 | -0.114 | 0.0748 | -0.155 | -1.519
-11 | -0.086 | 0.07268 | -0.155 | -1.179
-10.5 | -0.086 | 0.06221 | -0.173 | -1.38
-10 | -0.051 | 0.05213 | -0.189 | -0.987
-9.5 | -0.004 | 0.04315 | -0.204 | -0.088
-9 | 0.052 | 0.0275 | -0.233 | 1.899
-8.5 | 0.118 | 0.01474 | -0.258 | 7.97
-8 | 0.186 | 0.01039 | -0.269 | 17.956
-7.5 | 0.256 | 0.00898 | -0.273 | 28.502
-7 | 0.326 | 0.00809 | -0.276 | 40.31
-6.5 | 0.397 | 0.01016 | -0.278 | 39.05
-6 | 0.467 | 0.01006 | -0.28 | 46.453
-5.5 | 0.537 | 0.01044 | -0.281 | 51.44
-5 | 0.607 | 0.01063 | -0.282 | 57.082
-4.5 | 0.677 | 0.01097 | -0.283 | 61.7
-4 | 0.747 | 0.01113 | -0.284 | 67.07
-3.5 | 0.816 | 0.01173 | -0.285 | 69.555
-3 | 0.885 | 0.01207 | -0.286 | 73.327
-2.5 | 0.954 | 0.01175 | -0.287 | 81.191
-2 | 1.037 | 0.01118 | -0.292 | 92.737
-1.5 | 1.105 | 0.01157 | -0.293 | 95.495
-1 | 1.173 | 0.01185 | -0.293 | 99.009
-0.5 | 1.241 | 0.01232 | -0.294 | 100.709
0 | 1.306 | 0.01273 | -0.294 | 102.621
0.5 | 1.373 | 0.01294 | -0.295 | 106.125
1 | 1.439 | 0.01328 | -0.295 | 108.389
1.5 | 1.505 | 0.01276 | -0.296 | 117.926
2 | 1.57 | 0.01327 | -0.296 | 118.379
2.5 | 1.63 | 0.01452 | -0.297 | 112.249
3 | 1.686 | 0.01374 | -0.297 | 122.681
3.5 | 1.737 | 0.01575 | -0.297 | 110.3
4 | 1.782 | 0.01697 | -0.298 | 105.011
4.5 | 1.818 | 0.01794 | -0.298 | 101.36
5 | 1.842 | 0.02078 | -0.298 | 88.647
5.5 | 1.845 | 0.02205 | -0.298 | 83.681
6 | 1.814 | 0.02318 | -0.299 | 78.257
6.5 | 1.699 | 0.02469 | -0.299 | 68.787
7 | 1.102 | 0.02727 | -0.299 | 40.409
7.5 | 1.134 | 0.02805 | -0.299 | 40.417
8 | 1.165 | 0.02922 | -0.299 | 39.883
8.5 | 1.197 | 0.03037 | -0.299 | 39.404
9 | 1.228 | 0.03095 | -0.299 | 39.683
9.5 | 1.259 | 0.03323 | -0.299 | 37.885
10 | 1.29 | 0.03428 | -0.299 | 37.622
10.5 | 1.32 | 0.03659 | -0.298 | 36.062

## 91. Re 6M Mach 0.00 (1)
BIGFOIL.COM POLAR EXPORT
AF104k
AF104k |  |  |  | Cl Max: | 2.1299 | at alpha= | 18.5 | deg
XFOIL ncrit=9 |  |  |  | L/D Max: | 149.135 | at alpha= | 2.5 | deg
Re: | 6000000 |  |  | Cd Min: | 0.00435 | at alpha= | -5 | deg
Mach: | 0 |  |  | Cl=0 at alpha= | -8.096 | deg
|  |  |  | @ Cl=0.1, Cd= | 0.00572
|  |  |  | @ Cl=0.4, Cd= | 0.0045287
|  |  |  | @ Cl=0.6, Cd= | 0.0057184
alpha (deg) | Cl | Cd | Cm | Cl/Cd
-20 | -0.4802 | 0.13738 | -0.123 | -3.4954
-19.5 | -0.4892 | 0.12786 | -0.1282 | -3.8261
-18.5 | -1.0292 | 0.03176 | -0.1933 | -32.4055
-18 | -1.0711 | 0.02374 | -0.1961 | -45.1179
-17.5 | -1.085 | 0.02054 | -0.1933 | -52.8238
-17 | -1.0412 | 0.01848 | -0.1969 | -56.342
-16.5 | -0.992 | 0.01709 | -0.1991 | -58.0456
-16 | -0.9404 | 0.01597 | -0.2009 | -58.8854
-15 | -0.8665 | 0.01457 | -0.1976 | -59.4715
-14.5 | -0.8239 | 0.01391 | -0.1964 | -59.2308
-14 | -0.775 | 0.01333 | -0.1961 | -58.1395
-13.5 | -0.7231 | 0.01266 | -0.1965 | -57.1169
-13 | -0.6673 | 0.01191 | -0.1976 | -56.0285
-12.5 | -0.611 | 0.01133 | -0.1985 | -53.9276
-12 | -0.549 | 0.01072 | -0.2005 | -51.2127
-11.5 | -0.4804 | 0.01004 | -0.204 | -47.8486
-11 | -0.4115 | 0.00947 | -0.2073 | -43.453
-10.5 | -0.3432 | 0.0089 | -0.2106 | -38.5618
-10 | -0.2735 | 0.00837 | -0.2141 | -32.6762
-9.5 | -0.2024 | 0.00783 | -0.2178 | -25.8493
-9 | -0.1294 | 0.00723 | -0.2219 | -17.8976
-8.5 | -0.0568 | 0.00663 | -0.2259 | -8.5671
-8 | 0.0135 | 0.00618 | -0.2293 | 2.1845
-7.5 | 0.0818 | 0.00581 | -0.2323 | 14.0792
-7 | 0.1485 | 0.00548 | -0.2349 | 27.0985
-6.5 | 0.2162 | 0.00512 | -0.2378 | 42.2266
-6 | 0.2948 | 0.00473 | -0.2431 | 62.3256
-5.5 | 0.3195 | 0.00472 | -0.236 | 67.6907
-5 | 0.3949 | 0.00435 | -0.2405 | 90.7816
-4.5 | 0.4106 | 0.0049 | -0.2311 | 83.7959
-4 | 0.4534 | 0.00524 | -0.2281 | 86.5267
-3.5 | 0.5053 | 0.00543 | -0.2272 | 93.0571
-3 | 0.5593 | 0.0056 | -0.2268 | 99.875
-2.5 | 0.6143 | 0.00576 | -0.2266 | 106.6493
-2 | 0.6694 | 0.00595 | -0.2264 | 112.5042
-1.5 | 0.7241 | 0.0062 | -0.2262 | 116.7903
-1 | 0.7798 | 0.0064 | -0.2262 | 121.8438
0 | 0.8925 | 0.00671 | -0.2264 | 133.0104
0.5 | 0.9493 | 0.00684 | -0.2267 | 138.7865
1 | 1.0062 | 0.007 | -0.227 | 143.7429
1.5 | 1.0624 | 0.00722 | -0.2272 | 147.1468
2.5 | 1.1722 | 0.00786 | -0.2271 | 149.1349
3 | 1.2249 | 0.00823 | -0.2266 | 148.8335
3.5 | 1.274 | 0.00882 | -0.2252 | 144.4444
4 | 1.3205 | 0.00954 | -0.2233 | 138.4172
4.5 | 1.3585 | 0.01091 | -0.2197 | 124.5188
5 | 1.4057 | 0.0114 | -0.2179 | 123.307
5.5 | 1.4516 | 0.01189 | -0.2158 | 122.0858
6 | 1.4961 | 0.01243 | -0.2134 | 120.362
6.5 | 1.5399 | 0.01297 | -0.2109 | 118.7278
7 | 1.5834 | 0.0135 | -0.2083 | 117.2889
7.5 | 1.6256 | 0.01406 | -0.2055 | 115.6188
8 | 1.6646 | 0.01467 | -0.2021 | 113.4697
8.5 | 1.7039 | 0.0153 | -0.1988 | 111.366
9 | 1.7432 | 0.01595 | -0.1956 | 109.2915
9.5 | 1.7804 | 0.01668 | -0.192 | 106.7386
10 | 1.8146 | 0.01748 | -0.1878 | 103.8101
10.5 | 1.8494 | 0.01829 | -0.1839 | 101.1154
11 | 1.8829 | 0.01918 | -0.1799 | 98.17
11.5 | 1.9107 | 0.0203 | -0.1749 | 94.1232
12 | 1.9417 | 0.02132 | -0.1706 | 91.0741
12.5 | 1.969 | 0.0225 | -0.1658 | 87.5111
13 | 1.9951 | 0.02382 | -0.161 | 83.7573
13.5 | 2.0165 | 0.0254 | -0.1557 | 79.3898
14 | 2.0365 | 0.02718 | -0.1504 | 74.9264
14.5 | 2.0574 | 0.02903 | -0.1455 | 70.8715
15.5 | 2.0923 | 0.03352 | -0.136 | 62.4195
16 | 2.1056 | 0.03631 | -0.1313 | 57.9895
17 | 2.1198 | 0.04336 | -0.1222 | 48.8884
17.5 | 2.1248 | 0.04753 | -0.1185 | 44.7044
18 | 2.129 | 0.05201 | -0.1153 | 40.9344
18.5 | 2.1299 | 0.05701 | -0.1125 | 37.3601
19 | 2.1281 | 0.06251 | -0.1101 | 34.0442
19.5 | 2.1211 | 0.06888 | -0.1083 | 30.7941
20 | 2.1096 | 0.07596 | -0.107 | 27.7725

## 92. Re 6M Mach 0.00 (2)
BIGFOIL.COM POLAR EXPORT
AF104k
AF104k |  |  |  | Cl Max: | 1.922 | at alpha= | 10 | deg
JavaFoil+Calcfoil stall+Eppler ext transition |  |  |  | L/D Max: | 111.236 | at alpha= | 3.5 | deg
Re: | 6000000 |  |  | Cd Min: | 0.00726 | at alpha= | -7.5 | deg
Mach: | 0 |  |  | Cl=0 at alpha= | -9.4649 | deg
|  |  |  | @ Cl=0.1, Cd= | 0.0079748
|  |  |  | @ Cl=0.4, Cd= | 0.0096961
|  |  |  | @ Cl=0.6, Cd= | 0.010199
alpha (deg) | Cl | Cd | Cm | Cl/Cd
-20 | -0.571 | 0.1431 | -0.138 | -3.991
-19.5 | -0.569 | 0.13637 | -0.14 | -4.173
-19 | -0.565 | 0.12918 | -0.142 | -4.376
-18.5 | -0.559 | 0.12334 | -0.143 | -4.53
-18 | -0.55 | 0.11593 | -0.146 | -4.748
-17.5 | -0.539 | 0.11003 | -0.148 | -4.9
-17 | -0.525 | 0.10364 | -0.15 | -5.07
-16.5 | -0.509 | 0.09747 | -0.152 | -5.222
-16 | -0.49 | 0.09184 | -0.154 | -5.332
-15.5 | -0.468 | 0.08537 | -0.158 | -5.482
-15 | -0.443 | 0.07931 | -0.161 | -5.591
-14.5 | -0.417 | 0.07207 | -0.166 | -5.781
-14 | -0.387 | 0.06522 | -0.171 | -5.937
-13.5 | -0.356 | 0.05774 | -0.177 | -6.159
-13 | -0.322 | 0.04932 | -0.185 | -6.522
-12.5 | -0.287 | 0.03824 | -0.196 | -7.507
-12 | -0.25 | 0.02779 | -0.207 | -8.992
-11.5 | -0.209 | 0.01916 | -0.218 | -10.926
-11 | -0.164 | 0.01409 | -0.225 | -11.608
-10.5 | -0.113 | 0.01155 | -0.23 | -9.806
-10 | -0.06 | 0.00985 | -0.233 | -6.068
-9.5 | -0.004 | 0.00901 | -0.236 | -0.457
-9 | 0.053 | 0.00838 | -0.238 | 6.331
-8.5 | 0.111 | 0.00788 | -0.239 | 14.127
-8 | 0.17 | 0.00757 | -0.24 | 22.467
-7.5 | 0.229 | 0.00726 | -0.241 | 31.619
-7 | 0.289 | 0.00962 | -0.242 | 30.07
-6.5 | 0.35 | 0.01009 | -0.244 | 34.695
-6 | 0.416 | 0.00957 | -0.248 | 43.476
-5.5 | 0.477 | 0.0097 | -0.249 | 49.219
-5 | 0.538 | 0.00971 | -0.25 | 55.399
-4.5 | 0.599 | 0.01019 | -0.25 | 58.785
-4 | 0.66 | 0.01072 | -0.251 | 61.56
-3.5 | 0.72 | 0.01122 | -0.251 | 64.194
-3 | 0.78 | 0.01142 | -0.252 | 68.314
-2.5 | 0.84 | 0.01068 | -0.253 | 78.65
-2 | 0.899 | 0.01074 | -0.253 | 83.708
-1.5 | 0.959 | 0.01121 | -0.254 | 85.547
-1 | 1.018 | 0.01153 | -0.254 | 88.287
-0.5 | 1.077 | 0.01185 | -0.255 | 90.908
0 | 1.135 | 0.0113 | -0.255 | 100.458
0.5 | 1.193 | 0.01148 | -0.256 | 103.928
1 | 1.252 | 0.01176 | -0.256 | 106.473
1.5 | 1.31 | 0.01201 | -0.256 | 109.09
2 | 1.368 | 0.01239 | -0.257 | 110.351
2.5 | 1.423 | 0.01343 | -0.257 | 105.935
3 | 1.477 | 0.01368 | -0.257 | 107.926
3.5 | 1.529 | 0.01375 | -0.258 | 111.236
4 | 1.579 | 0.01582 | -0.258 | 99.815
4.5 | 1.628 | 0.01664 | -0.258 | 97.836
5 | 1.674 | 0.0172 | -0.259 | 97.315
5.5 | 1.717 | 0.01674 | -0.259 | 102.565
6 | 1.757 | 0.01733 | -0.259 | 101.42
6.5 | 1.793 | 0.01663 | -0.259 | 107.823
7 | 1.825 | 0.0173 | -0.259 | 105.465
7.5 | 1.852 | 0.01696 | -0.259 | 109.197
8 | 1.875 | 0.01741 | -0.26 | 107.688
8.5 | 1.894 | 0.01823 | -0.26 | 103.876
9 | 1.908 | 0.02053 | -0.26 | 92.944
9.5 | 1.917 | 0.02113 | -0.26 | 90.739
10 | 1.922 | 0.02199 | -0.26 | 87.404
10.5 | 1.921 | 0.0228 | -0.26 | 84.266
11 | 1.916 | 0.02367 | -0.26 | 80.921
11.5 | 1.906 | 0.02467 | -0.259 | 77.253
12 | 1.891 | 0.02539 | -0.259 | 74.489
12.5 | 1.872 | 0.02662 | -0.259 | 70.338
13 | 1.848 | 0.02765 | -0.259 | 66.846
13.5 | 1.815 | 0.02884 | -0.259 | 62.945
14 | 1.778 | 0.03009 | -0.258 | 59.1
14.5 | 1.738 | 0.03125 | -0.258 | 55.622
15 | 1.695 | 0.03261 | -0.258 | 51.984

## 93. Re 6M Mach 0.00 (3)
BIGFOIL.COM POLAR EXPORT
AF104k
AF104k |  |  |  | Cl Max: | 2.1114 | at alpha= | 17.5 | deg
NF |  |  |  | L/D Max: | 157.533 | at alpha= | 2 | deg
Re: | 6000000 |  |  | Cd Min: | 0.0046153 | at alpha= | -5.5 | deg
Mach: | 0 |  |  | Cl=0 at alpha= | -8.5181 | deg
|  |  |  | @ Cl=0.1, Cd= | 0.0058271
|  |  |  | @ Cl=0.4, Cd= | 0.0046454
|  |  |  | @ Cl=0.6, Cd= | 0.0056924
alpha (deg) | Cl | Cd | Cm | Cl/Cd
-20 | -0.51341 | 0.14116 | -0.1041 | -3.6372
-19.5 | -0.54923 | 0.12611 | -0.10899 | -4.3552
-19 | -0.79915 | 0.066976 | -0.1508 | -11.9318
-18.5 | -1.1082 | 0.023849 | -0.19832 | -46.4684
-18 | -1.1128 | 0.019755 | -0.20141 | -56.3315
-17.5 | -1.0627 | 0.017531 | -0.2055 | -60.6208
-17 | -1.0083 | 0.01627 | -0.20721 | -61.9741
-16.5 | -0.9616 | 0.015214 | -0.208 | -63.203
-16 | -0.91294 | 0.01428 | -0.2091 | -63.9332
-15.5 | -0.86074 | 0.013429 | -0.21049 | -64.0943
-15 | -0.80593 | 0.012652 | -0.21195 | -63.6991
-14.5 | -0.74955 | 0.011945 | -0.21338 | -62.7503
-14 | -0.69226 | 0.011302 | -0.21478 | -61.2521
-13.5 | -0.63437 | 0.010715 | -0.21621 | -59.2056
-13 | -0.57587 | 0.010175 | -0.21771 | -56.596
-12.5 | -0.51654 | 0.0096748 | -0.21931 | -53.3902
-12 | -0.45609 | 0.009207 | -0.22105 | -49.5374
-11.5 | -0.39426 | 0.0087659 | -0.22295 | -44.9765
-11 | -0.33093 | 0.0083458 | -0.22504 | -39.652
-10.5 | -0.26615 | 0.0079401 | -0.22734 | -33.5199
-10 | -0.20013 | 0.0075424 | -0.22987 | -26.5338
-9.5 | -0.13315 | 0.0071484 | -0.23258 | -18.6267
-9 | -0.065352 | 0.0067561 | -0.23537 | -9.6731
-8.5 | 0.0024507 | 0.00637 | -0.23809 | 0.38472
-8 | 0.069031 | 0.0059965 | -0.24051 | 11.5119
-7.5 | 0.1334 | 0.0056444 | -0.24233 | 23.6336
-7 | 0.19472 | 0.0053239 | -0.24339 | 36.5741
-6.5 | 0.25298 | 0.0050402 | -0.24374 | 50.1928
-6 | 0.30871 | 0.0047944 | -0.24364 | 64.3889
-5.5 | 0.36016 | 0.0046153 | -0.24324 | 78.0367
-5 | 0.39848 | 0.0046319 | -0.24065 | 86.0302
-4.5 | 0.42779 | 0.0048939 | -0.23566 | 87.4122
-4 | 0.46727 | 0.0052308 | -0.23214 | 89.331
-3.5 | 0.51717 | 0.0054798 | -0.23062 | 94.3785
-3 | 0.57231 | 0.0056339 | -0.2303 | 101.5839
-2.5 | 0.62991 | 0.0057556 | -0.23058 | 109.4429
-2 | 0.68852 | 0.0058792 | -0.23108 | 117.1116
-1.5 | 0.74707 | 0.0060339 | -0.23154 | 123.8119
-1 | 0.80536 | 0.0062198 | -0.23197 | 129.4834
-0.5 | 0.8635 | 0.0064143 | -0.23239 | 134.6205
0 | 0.92099 | 0.0065922 | -0.23274 | 139.7084
0.5 | 0.97893 | 0.0067424 | -0.23317 | 145.19
1 | 1.0368 | 0.0068593 | -0.23361 | 151.1568
1.5 | 1.0941 | 0.007017 | -0.23414 | 155.9246
2 | 1.1502 | 0.0073013 | -0.2344 | 157.5333
2.5 | 1.205 | 0.0076875 | -0.23434 | 156.7526
3 | 1.2594 | 0.0081428 | -0.23414 | 154.6589
3.5 | 1.3106 | 0.0087316 | -0.2331 | 150.1044
4 | 1.3557 | 0.0098152 | -0.23061 | 138.1191
4.5 | 1.3967 | 0.010952 | -0.22738 | 127.5288
5 | 1.4403 | 0.011686 | -0.22473 | 123.2511
5.5 | 1.4844 | 0.012289 | -0.22242 | 120.784
6 | 1.5284 | 0.012826 | -0.22019 | 119.1661
6.5 | 1.5718 | 0.013368 | -0.21779 | 117.5729
7 | 1.6139 | 0.013938 | -0.2152 | 115.7961
7.5 | 1.6548 | 0.01454 | -0.21241 | 113.8081
8 | 1.6944 | 0.015182 | -0.20936 | 111.6015
8.5 | 1.7327 | 0.015873 | -0.20606 | 109.1573
9 | 1.7696 | 0.016622 | -0.20249 | 106.4588
9.5 | 1.805 | 0.017437 | -0.19865 | 103.5193
10 | 1.8388 | 0.018318 | -0.19452 | 100.3802
10.5 | 1.8709 | 0.019271 | -0.19012 | 97.0799
11 | 1.9011 | 0.020302 | -0.18547 | 93.6418
11.5 | 1.9296 | 0.02142 | -0.18063 | 90.08
12 | 1.9561 | 0.022641 | -0.17563 | 86.3953
12.5 | 1.9807 | 0.023988 | -0.17047 | 82.5726
13 | 2.0033 | 0.02549 | -0.16517 | 78.591
13.5 | 2.0237 | 0.027186 | -0.15977 | 74.4395
14 | 2.042 | 0.029116 | -0.15434 | 70.1329
14.5 | 2.0583 | 0.031318 | -0.14898 | 65.7221
15 | 2.0728 | 0.033818 | -0.14377 | 61.2916
15.5 | 2.0854 | 0.036632 | -0.13878 | 56.9297
16 | 2.0962 | 0.039788 | -0.13407 | 52.6834
16.5 | 2.1044 | 0.043358 | -0.12968 | 48.5361
17 | 2.1096 | 0.047452 | -0.12571 | 44.4574
17.5 | 2.1114 | 0.052134 | -0.12226 | 40.4994
18 | 2.1101 | 0.057379 | -0.11929 | 36.7757
18.5 | 2.1064 | 0.063174 | -0.11677 | 33.3422
19 | 2.1001 | 0.069598 | -0.11483 | 30.1751
19.5 | 2.0909 | 0.076777 | -0.11367 | 27.2338
20 | 2.0786 | 0.084684 | -0.11339 | 24.5448

## 94. Re 6M Mach 0.10 (1)
BIGFOIL.COM POLAR EXPORT
AF104k
AF104k |  |  |  | Cl Max: | 2.1223 | at alpha= | 18 | deg
XFOIL ncrit=9 |  |  |  | L/D Max: | 150.523 | at alpha= | 2 | deg
Re: | 6000000 |  |  | Cd Min: | 0.00444 | at alpha= | -5 | deg
Mach: | 0.1 |  |  | Cl=0 at alpha= | -8.0706 | deg
|  |  |  | @ Cl=0.1, Cd= | 0.005743
|  |  |  | @ Cl=0.4, Cd= | 0.0047311
|  |  |  | @ Cl=0.6, Cd= | 0.0057424
alpha (deg) | Cl | Cd | Cm | Cl/Cd
-20 | -0.46 | 0.14187 | -0.1224 | -3.2424
-19.5 | -0.4658 | 0.13283 | -0.1274 | -3.5067
-19 | -0.4751 | 0.12348 | -0.1325 | -3.8476
-18.5 | -0.5003 | 0.1116 | -0.139 | -4.483
-18 | -1.0007 | 0.03183 | -0.1955 | -31.4389
-17.5 | -1.07 | 0.02377 | -0.1939 | -45.0147
-17 | -1.0528 | 0.0202 | -0.197 | -52.1188
-16.5 | -1.0051 | 0.01817 | -0.2005 | -55.3165
-16 | -0.9541 | 0.01677 | -0.2026 | -56.8933
-15 | -0.8827 | 0.01527 | -0.1985 | -57.8062
-14.5 | -0.8402 | 0.01441 | -0.1973 | -58.3067
-14 | -0.7908 | 0.01367 | -0.1971 | -57.8493
-13.5 | -0.739 | 0.01305 | -0.197 | -56.6284
-13 | -0.6824 | 0.01217 | -0.1981 | -56.0723
-12.5 | -0.6251 | 0.01152 | -0.199 | -54.2622
-12 | -0.5618 | 0.01096 | -0.201 | -51.2591
-11.5 | -0.4915 | 0.0102 | -0.2046 | -48.1863
-11 | -0.4215 | 0.00962 | -0.208 | -43.815
-10.5 | -0.3522 | 0.00902 | -0.2112 | -39.0466
-10 | -0.2815 | 0.00849 | -0.2146 | -33.1567
-9.5 | -0.2091 | 0.00791 | -0.2185 | -26.4349
-9 | -0.1354 | 0.00732 | -0.2225 | -18.4973
-8.5 | -0.0614 | 0.00671 | -0.2266 | -9.1505
-8 | 0.0101 | 0.00624 | -0.2302 | 1.6186
-7.5 | 0.0794 | 0.00585 | -0.2333 | 13.5726
-7 | 0.1468 | 0.0055 | -0.2359 | 26.6909
-6.5 | 0.2149 | 0.00515 | -0.2387 | 41.7282
-6 | 0.2919 | 0.00476 | -0.2435 | 61.3235
-5.5 | 0.3165 | 0.00476 | -0.2362 | 66.4916
-5 | 0.3862 | 0.00444 | -0.2393 | 86.982
-4.5 | 0.4099 | 0.00494 | -0.2317 | 82.9757
-4 | 0.4537 | 0.00527 | -0.2289 | 86.0911
-3.5 | 0.5058 | 0.00546 | -0.2279 | 92.6374
-3 | 0.5602 | 0.00562 | -0.2275 | 99.6797
-2.5 | 0.6155 | 0.00579 | -0.2273 | 106.304
-2 | 0.671 | 0.00598 | -0.2272 | 112.2074
-1.5 | 0.726 | 0.00623 | -0.2269 | 116.5329
-1 | 0.7819 | 0.00644 | -0.2268 | 121.413
-0.5 | 0.8382 | 0.00662 | -0.2269 | 126.6163
0 | 0.8951 | 0.00675 | -0.227 | 132.6074
0.5 | 0.9522 | 0.00688 | -0.2272 | 138.4012
1 | 1.0093 | 0.00704 | -0.2275 | 143.3665
1.5 | 1.0659 | 0.00726 | -0.2277 | 146.8182
2 | 1.1229 | 0.00746 | -0.228 | 150.5228
2.5 | 1.1762 | 0.00791 | -0.2275 | 148.6979
3 | 1.2291 | 0.00828 | -0.2269 | 148.442
3.5 | 1.2785 | 0.00888 | -0.2255 | 143.9752
4 | 1.3248 | 0.00962 | -0.2235 | 137.7131
4.5 | 1.3626 | 0.011 | -0.2197 | 123.8727
5 | 1.4102 | 0.01149 | -0.2179 | 122.7328
5.5 | 1.4566 | 0.01199 | -0.2157 | 121.4846
6 | 1.5012 | 0.01254 | -0.2132 | 119.7129
6.5 | 1.5454 | 0.01309 | -0.2107 | 118.0596
7 | 1.5891 | 0.01363 | -0.208 | 116.5884
7.5 | 1.6301 | 0.01422 | -0.2048 | 114.6343
8 | 1.6697 | 0.01486 | -0.2013 | 112.362
8.5 | 1.71 | 0.01549 | -0.1981 | 110.3938
9 | 1.7494 | 0.01617 | -0.1947 | 108.188
9.5 | 1.7851 | 0.01697 | -0.1906 | 105.1915
10 | 1.8203 | 0.01777 | -0.1865 | 102.4367
10.5 | 1.8555 | 0.01862 | -0.1825 | 99.6509
11 | 1.8874 | 0.0196 | -0.178 | 96.2959
11.5 | 1.9162 | 0.02074 | -0.1731 | 92.3915
12 | 1.9475 | 0.02179 | -0.1687 | 89.3759
12.5 | 1.9733 | 0.0231 | -0.1635 | 85.4242
13 | 1.9983 | 0.02455 | -0.1584 | 81.3971
13.5 | 2.0191 | 0.02629 | -0.1529 | 76.8011
14 | 2.0406 | 0.02808 | -0.1478 | 72.6709
14.5 | 2.0609 | 0.0301 | -0.1428 | 68.4684
15.5 | 2.092 | 0.03518 | -0.1329 | 59.4656
16 | 2.1029 | 0.03836 | -0.1281 | 54.8201
17 | 2.1145 | 0.0461 | -0.1192 | 45.8677
17.5 | 2.1202 | 0.05047 | -0.1158 | 42.0091
18 | 2.1223 | 0.0554 | -0.1128 | 38.3087
18.5 | 2.1198 | 0.06103 | -0.1102 | 34.7337
19 | 2.1136 | 0.06735 | -0.1081 | 31.3823
19.5 | 2.1034 | 0.07433 | -0.1067 | 28.2981
20 | 2.0892 | 0.08199 | -0.1058 | 25.4812

## 95. Re 6M Mach 0.10 (2)
BIGFOIL.COM POLAR EXPORT
AF104k
AF104k |  |  |  | Cl Max: | 1.914 | at alpha= | 10 | deg
JavaFoil+Calcfoil stall+Eppler ext transition |  |  |  | L/D Max: | 110.954 | at alpha= | 3.5 | deg
Re: | 6000000 |  |  | Cd Min: | 0.00729 | at alpha= | -7.5 | deg
Mach: | 0.1 |  |  | Cl=0 at alpha= | -9.4649 | deg
|  |  |  | @ Cl=0.1, Cd= | 0.0080358
|  |  |  | @ Cl=0.4, Cd= | 0.0097197
|  |  |  | @ Cl=0.6, Cd= | 0.010206
alpha (deg) | Cl | Cd | Cm | Cl/Cd
-20 | -0.547 | 0.1456 | -0.138 | -3.754
-19.5 | -0.547 | 0.13867 | -0.139 | -3.947
-19 | -0.546 | 0.13195 | -0.141 | -4.136
-18.5 | -0.542 | 0.1245 | -0.143 | -4.355
-18 | -0.536 | 0.11823 | -0.145 | -4.532
-17.5 | -0.527 | 0.11148 | -0.147 | -4.728
-17 | -0.515 | 0.1056 | -0.149 | -4.878
-16.5 | -0.501 | 0.0988 | -0.152 | -5.068
-16 | -0.471 | 0.22154 | -0.11 | -2.125
-15.5 | -0.463 | 0.08701 | -0.157 | -5.316
-15 | -0.439 | 0.08075 | -0.161 | -5.441
-14.5 | -0.413 | 0.07386 | -0.165 | -5.596
-14 | -0.385 | 0.06671 | -0.17 | -5.769
-13.5 | -0.354 | 0.05937 | -0.176 | -5.96
-13 | -0.319 | 0.05226 | -0.182 | -6.113
-12.5 | -0.285 | 0.04148 | -0.193 | -6.868
-12 | -0.248 | 0.03017 | -0.205 | -8.234
-11.5 | -0.208 | 0.02123 | -0.216 | -9.798
-11 | -0.163 | 0.01484 | -0.225 | -11.01
-10.5 | -0.113 | 0.01179 | -0.23 | -9.607
-10 | -0.06 | 0.01018 | -0.234 | -5.876
-9.5 | -0.004 | 0.00911 | -0.237 | -0.454
-9 | 0.053 | 0.00845 | -0.239 | 6.304
-8.5 | 0.112 | 0.00793 | -0.24 | 14.097
-8 | 0.171 | 0.0076 | -0.241 | 22.465
-7.5 | 0.23 | 0.00729 | -0.242 | 31.591
-7 | 0.291 | 0.00962 | -0.243 | 30.198
-6.5 | 0.351 | 0.0101 | -0.245 | 34.802
-6 | 0.418 | 0.00958 | -0.249 | 43.683
-5.5 | 0.48 | 0.00973 | -0.25 | 49.282
-5 | 0.541 | 0.00978 | -0.251 | 55.287
-4.5 | 0.602 | 0.01022 | -0.251 | 58.908
-4 | 0.663 | 0.01078 | -0.252 | 61.489
-3.5 | 0.724 | 0.01126 | -0.253 | 64.263
-3 | 0.784 | 0.01053 | -0.253 | 74.478
-2.5 | 0.844 | 0.01071 | -0.254 | 78.828
-2 | 0.904 | 0.01079 | -0.254 | 83.782
-1.5 | 0.964 | 0.01127 | -0.255 | 85.543
-1 | 1.023 | 0.01159 | -0.255 | 88.289
-0.5 | 1.083 | 0.01192 | -0.256 | 90.846
0 | 1.14 | 0.01135 | -0.256 | 100.46
0.5 | 1.199 | 0.01154 | -0.257 | 103.964
1 | 1.258 | 0.01181 | -0.257 | 106.529
1.5 | 1.316 | 0.01208 | -0.258 | 108.974
2 | 1.374 | 0.01248 | -0.258 | 110.145
2.5 | 1.43 | 0.0135 | -0.258 | 105.91
3 | 1.484 | 0.01375 | -0.259 | 107.864
3.5 | 1.536 | 0.01384 | -0.259 | 110.954
4 | 1.587 | 0.01596 | -0.259 | 99.42
4.5 | 1.635 | 0.01677 | -0.26 | 97.475
5 | 1.681 | 0.01737 | -0.26 | 96.774
5.5 | 1.724 | 0.01688 | -0.26 | 102.137
6 | 1.764 | 0.0175 | -0.26 | 100.796
6.5 | 1.799 | 0.01679 | -0.26 | 107.139
7 | 1.829 | 0.01734 | -0.261 | 105.484
7.5 | 1.856 | 0.01708 | -0.261 | 108.62
8 | 1.877 | 0.01772 | -0.261 | 105.931
8.5 | 1.894 | 0.01733 | -0.261 | 109.278
9 | 1.906 | 0.02069 | -0.261 | 92.141
9.5 | 1.913 | 0.02152 | -0.261 | 88.903
10 | 1.914 | 0.02234 | -0.261 | 85.71
10.5 | 1.911 | 0.02306 | -0.261 | 82.866
11 | 1.902 | 0.02409 | -0.261 | 78.939
11.5 | 1.888 | 0.02505 | -0.261 | 75.354
12 | 1.869 | 0.02614 | -0.261 | 71.498
12.5 | 1.846 | 0.02706 | -0.26 | 68.203
13 | 1.816 | 0.02823 | -0.26 | 64.343
13.5 | 1.777 | 0.0294 | -0.26 | 60.458
14 | 1.735 | 0.03063 | -0.26 | 56.632
14.5 | 1.689 | 0.03215 | -0.259 | 52.523
15 | 1.64 | 0.03364 | -0.259 | 48.744

## 96. Re 6M Mach 0.25 (1)
BIGFOIL.COM POLAR EXPORT
AF104k
AF104k |  |  |  | Cl Max: | 2.0779 | at alpha= | 16 | deg
XFOIL ncrit=9 |  |  |  | L/D Max: | 147.01 | at alpha= | 2.5 | deg
Re: | 6000000 |  |  | Cd Min: | 0.0045 | at alpha= | -5 | deg
Mach: | 0.25 |  |  | Cl=0 at alpha= | -7.9446 | deg
|  |  |  | @ Cl=0.1, Cd= | 0.0058737
|  |  |  | @ Cl=0.4, Cd= | 0.0050016
|  |  |  | @ Cl=0.6, Cd= | 0.0059114
alpha (deg) | Cl | Cd | Cm | Cl/Cd
-20 | -0.3813 | 0.16079 | -0.1216 | -2.3714
-19.5 | -0.3817 | 0.15194 | -0.1263 | -2.5122
-19 | -0.383 | 0.14318 | -0.1309 | -2.675
-18.5 | -0.3848 | 0.13466 | -0.1354 | -2.8576
-18 | -0.3871 | 0.12624 | -0.1399 | -3.0664
-17.5 | -0.3984 | 0.11652 | -0.1451 | -3.4192
-17 | -0.422 | 0.10514 | -0.1515 | -4.0137
-16.5 | -0.4538 | 0.09297 | -0.1588 | -4.8811
-16 | -0.5042 | 0.07869 | -0.1683 | -6.4074
-15.5 | -0.9374 | 0.02697 | -0.2002 | -34.7571
-15 | -0.9124 | 0.02027 | -0.2117 | -45.0123
-14.5 | -0.9187 | 0.01927 | -0.2027 | -47.6751
-14 | -0.8827 | 0.01758 | -0.2002 | -50.2105
-13.5 | -0.8297 | 0.01556 | -0.2007 | -53.3226
-13 | -0.7659 | 0.01422 | -0.2021 | -53.8608
-12.5 | -0.6998 | 0.01325 | -0.2035 | -52.8151
-12 | -0.6268 | 0.01219 | -0.2063 | -51.4192
-11.5 | -0.5501 | 0.01125 | -0.2097 | -48.8978
-11 | -0.4743 | 0.01047 | -0.2128 | -45.3009
-10.5 | -0.4001 | 0.00974 | -0.2157 | -41.078
-10 | -0.3243 | 0.00909 | -0.2189 | -35.6766
-9.5 | -0.2466 | 0.00847 | -0.2226 | -29.1145
-9 | -0.1675 | 0.0078 | -0.2267 | -21.4744
-8.5 | -0.087 | 0.00709 | -0.2311 | -12.2708
-8 | -0.0081 | 0.00649 | -0.2353 | -1.2481
-7.5 | 0.065 | 0.00606 | -0.2384 | 10.7261
-7 | 0.1364 | 0.00568 | -0.2411 | 24.0141
-6.5 | 0.209 | 0.00531 | -0.2441 | 39.3597
-6 | 0.2557 | 0.00515 | -0.2413 | 49.6505
-5.5 | 0.3101 | 0.00492 | -0.2403 | 63.0285
-5 | 0.3851 | 0.0045 | -0.2439 | 85.5778
-4.5 | 0.4053 | 0.00518 | -0.235 | 78.2432
-4 | 0.4541 | 0.00544 | -0.2328 | 83.4743
-3.5 | 0.5079 | 0.00565 | -0.2317 | 89.8938
-3 | 0.5646 | 0.0058 | -0.2313 | 97.3448
-2.5 | 0.6218 | 0.00598 | -0.2311 | 103.9799
-2 | 0.6796 | 0.00615 | -0.2309 | 110.5041
-1.5 | 0.736 | 0.00641 | -0.2305 | 114.8206
-1 | 0.7933 | 0.00663 | -0.2303 | 119.6531
-0.5 | 0.8515 | 0.00681 | -0.2303 | 125.0367
0 | 0.91 | 0.00696 | -0.2304 | 130.7471
0.5 | 0.9687 | 0.00712 | -0.2304 | 136.0534
1 | 1.0275 | 0.00728 | -0.2306 | 141.1401
1.5 | 1.0857 | 0.00751 | -0.2306 | 144.5672
2.5 | 1.1996 | 0.00816 | -0.2302 | 147.0098
3 | 1.2539 | 0.00856 | -0.2292 | 146.4836
3.5 | 1.3041 | 0.00919 | -0.2274 | 141.9042
4.5 | 1.3871 | 0.01148 | -0.2202 | 120.8275
5 | 1.4364 | 0.01201 | -0.218 | 119.6003
5.5 | 1.4837 | 0.01258 | -0.2153 | 117.9412
6 | 1.5279 | 0.01322 | -0.212 | 115.5749
6.5 | 1.5712 | 0.01387 | -0.2084 | 113.2805
7.5 | 1.6591 | 0.01516 | -0.2016 | 109.4393
8 | 1.7012 | 0.01589 | -0.1978 | 107.061
8.5 | 1.7395 | 0.0167 | -0.1932 | 104.1617
9 | 1.7773 | 0.01762 | -0.1886 | 100.8683
9.5 | 1.8163 | 0.01848 | -0.1843 | 98.2846
10 | 1.8496 | 0.01957 | -0.179 | 94.512
10.5 | 1.8822 | 0.0208 | -0.1736 | 90.4904
11 | 1.9125 | 0.02209 | -0.168 | 86.5776
11.5 | 1.9433 | 0.02346 | -0.1626 | 82.8346
12 | 1.9684 | 0.02517 | -0.1566 | 78.2042
12.5 | 1.9895 | 0.02725 | -0.1502 | 73.0092
13 | 2.0127 | 0.02938 | -0.1445 | 68.5058
13.5 | 2.033 | 0.03184 | -0.1388 | 63.8505
14 | 2.0493 | 0.03476 | -0.1331 | 58.9557
14.5 | 2.0623 | 0.0382 | -0.1276 | 53.9869
15.5 | 2.0742 | 0.04707 | -0.1177 | 44.0663
16 | 2.0779 | 0.05215 | -0.1137 | 39.8447
16.5 | 2.0765 | 0.05803 | -0.1102 | 35.7832
17.5 | 2.0596 | 0.07194 | -0.1053 | 28.6294
18 | 2.0412 | 0.08054 | -0.1041 | 25.3439
18.5 | 2.024 | 0.08927 | -0.1038 | 22.6728
19 | 2.0015 | 0.09882 | -0.1044 | 20.254
19.5 | 1.9774 | 0.10879 | -0.1059 | 18.1763
20 | 1.9561 | 0.11853 | -0.1081 | 16.503

## 97. Re 6M Mach 0.25 (2)
BIGFOIL.COM POLAR EXPORT
AF104k
AF104k |  |  |  | Cl Max: | 1.883 | at alpha= | 8.5 | deg
JavaFoil+Calcfoil stall+Eppler ext transition |  |  |  | L/D Max: | 113.258 | at alpha= | 3 | deg
Re: | 6000000 |  |  | Cd Min: | 0.00747 | at alpha= | -7.5 | deg
Mach: | 0.25 |  |  | Cl=0 at alpha= | -9.4655 | deg
|  |  |  | @ Cl=0.1, Cd= | 0.0084047
|  |  |  | @ Cl=0.4, Cd= | 0.010439
|  |  |  | @ Cl=0.6, Cd= | 0.0098829
alpha (deg) | Cl | Cd | Cm | Cl/Cd
-20 | -0.323 | 0.17255 | -0.125 | -1.872
-19.5 | -0.351 | 0.16178 | -0.128 | -2.168
-19 | -0.375 | 0.15057 | -0.132 | -2.489
-18.5 | -0.395 | 0.1404 | -0.135 | -2.812
-18 | -0.41 | 0.13241 | -0.138 | -3.1
-17.5 | -0.422 | 0.1241 | -0.141 | -3.398
-17 | -0.428 | 0.11608 | -0.144 | -3.69
-16.5 | -0.43 | 0.10886 | -0.147 | -3.951
-16 | -0.427 | 0.10229 | -0.15 | -4.172
-15.5 | -0.419 | 0.09551 | -0.153 | -4.385
-15 | -0.406 | 0.08853 | -0.156 | -4.584
-14.5 | -0.388 | 0.08266 | -0.159 | -4.694
-14 | -0.366 | 0.07631 | -0.163 | -4.793
-13.5 | -0.34 | 0.06898 | -0.169 | -4.927
-13 | -0.309 | 0.06184 | -0.175 | -5.002
-12.5 | -0.275 | 0.05443 | -0.182 | -5.057
-12 | -0.239 | 0.04595 | -0.191 | -5.191
-11.5 | -0.2 | 0.03472 | -0.204 | -5.77
-11 | -0.159 | 0.02271 | -0.22 | -7.021
-10.5 | -0.113 | 0.01533 | -0.23 | -7.339
-10 | -0.06 | 0.01164 | -0.237 | -5.174
-9.5 | -0.004 | 0.00993 | -0.241 | -0.421
-9 | 0.054 | 0.00888 | -0.244 | 6.105
-8.5 | 0.114 | 0.00826 | -0.246 | 13.805
-8 | 0.175 | 0.0078 | -0.247 | 22.407
-7.5 | 0.236 | 0.00747 | -0.248 | 31.614
-7 | 0.298 | 0.00993 | -0.25 | 29.967
-6.5 | 0.36 | 0.01016 | -0.251 | 35.428
-6 | 0.423 | 0.0106 | -0.252 | 39.878
-5.5 | 0.492 | 0.00999 | -0.257 | 49.312
-5 | 0.555 | 0.01004 | -0.258 | 55.323
-4.5 | 0.618 | 0.00982 | -0.258 | 62.99
-4 | 0.681 | 0.01021 | -0.259 | 66.747
-3.5 | 0.744 | 0.01056 | -0.26 | 70.417
-3 | 0.805 | 0.01072 | -0.26 | 75.125
-2.5 | 0.867 | 0.01098 | -0.261 | 78.961
-2 | 0.929 | 0.01128 | -0.261 | 82.313
-1.5 | 0.99 | 0.0108 | -0.262 | 91.687
-1 | 1.051 | 0.01114 | -0.262 | 94.343
-0.5 | 1.112 | 0.01145 | -0.263 | 97.146
0 | 1.171 | 0.01164 | -0.263 | 100.632
0.5 | 1.232 | 0.01183 | -0.264 | 104.152
1 | 1.292 | 0.01215 | -0.264 | 106.303
1.5 | 1.352 | 0.01243 | -0.265 | 108.73
2 | 1.411 | 0.01286 | -0.265 | 109.756
2.5 | 1.467 | 0.01398 | -0.266 | 104.934
3 | 1.522 | 0.01344 | -0.266 | 113.258
3.5 | 1.575 | 0.01582 | -0.266 | 99.576
4 | 1.626 | 0.01645 | -0.266 | 98.815
4.5 | 1.674 | 0.01647 | -0.267 | 101.593
5 | 1.719 | 0.01697 | -0.267 | 101.278
5.5 | 1.76 | 0.01758 | -0.267 | 100.106
6 | 1.796 | 0.0171 | -0.267 | 105.051
6.5 | 1.826 | 0.01675 | -0.268 | 108.986
7 | 1.85 | 0.01718 | -0.268 | 107.701
7.5 | 1.868 | 0.01796 | -0.268 | 104.044
8 | 1.879 | 0.02052 | -0.268 | 91.553
8.5 | 1.883 | 0.02137 | -0.268 | 88.109
9 | 1.878 | 0.02236 | -0.268 | 83.998
9.5 | 1.866 | 0.02328 | -0.268 | 80.156
10 | 1.845 | 0.02423 | -0.268 | 76.119
10.5 | 1.815 | 0.02529 | -0.268 | 71.771
11 | 1.776 | 0.0265 | -0.268 | 67.032
11.5 | 1.729 | 0.02776 | -0.268 | 62.28
12 | 1.673 | 0.02937 | -0.267 | 56.987
12.5 | 1.61 | 0.03083 | -0.267 | 52.218
13 | 1.536 | 0.03255 | -0.267 | 47.194
13.5 | 1.447 | 0.03451 | -0.266 | 41.929

## 98. Re 6M Mach 0.50 (1)
BIGFOIL.COM POLAR EXPORT
AF104k
AF104k |  |  |  | Cl Max: | 1.8842 | at alpha= | 9.5 | deg
XFOIL ncrit=9 |  |  |  | L/D Max: | 137.418 | at alpha= | 2.5 | deg
Re: | 6000000 |  |  | Cd Min: | 0.00591 | at alpha= | -5 | deg
Mach: | 0.5 |  |  | Cl=0 at alpha= | -7.1074 | deg
|  |  |  | @ Cl=0.1, Cd= | 0.0068775
|  |  |  | @ Cl=0.4, Cd= | 0.006308
|  |  |  | @ Cl=0.6, Cd= | 0.0067669
alpha (deg) | Cl | Cd | Cm | Cl/Cd
-14.5 | -0.2084 | 0.12695 | -0.1438 | -1.6416
-14 | -0.2137 | 0.11756 | -0.1479 | -1.8178
-13.5 | -0.2237 | 0.1078 | -0.1528 | -2.0751
-13 | -0.2344 | 0.09836 | -0.1579 | -2.3831
-12.5 | -0.2432 | 0.08964 | -0.1628 | -2.7131
-12 | -0.2563 | 0.08105 | -0.1675 | -3.1622
-11.5 | -0.2748 | 0.07231 | -0.1726 | -3.8003
-11 | -0.3033 | 0.06405 | -0.1763 | -4.7354
-10.5 | -0.3561 | 0.05826 | -0.1712 | -6.1123
-10 | -0.399 | 0.04773 | -0.1791 | -8.3595
-9.5 | -0.417 | 0.02619 | -0.2202 | -15.9221
-9 | -0.3881 | 0.01386 | -0.2373 | -28.0014
-8.5 | -0.2693 | 0.01014 | -0.2462 | -26.5582
-8 | -0.1697 | 0.00895 | -0.2486 | -18.9609
-7.5 | -0.072 | 0.00807 | -0.2512 | -8.9219
-7 | 0.0197 | 0.00742 | -0.2533 | 2.655
-6.5 | 0.11 | 0.00681 | -0.2557 | 16.1527
-6 | 0.1972 | 0.00625 | -0.2579 | 31.552
-5.5 | 0.2564 | 0.00624 | -0.2547 | 41.0897
-5 | 0.3222 | 0.00591 | -0.2529 | 54.5178
-4.5 | 0.373 | 0.00625 | -0.2484 | 59.68
-4 | 0.4382 | 0.00639 | -0.2472 | 68.5759
-3.5 | 0.505 | 0.00652 | -0.2465 | 77.454
-3 | 0.5714 | 0.00669 | -0.2459 | 85.4111
-2.5 | 0.6383 | 0.00687 | -0.2455 | 92.9112
-2 | 0.7046 | 0.00709 | -0.2451 | 99.3794
-1.5 | 0.771 | 0.0073 | -0.2447 | 105.6164
-1 | 0.8366 | 0.00755 | -0.2442 | 110.8079
-0.5 | 0.9021 | 0.00781 | -0.2437 | 115.5058
0 | 0.9672 | 0.00809 | -0.2431 | 119.555
0.5 | 1.0335 | 0.00831 | -0.2426 | 124.3682
1 | 1.0999 | 0.00853 | -0.2421 | 128.9449
1.5 | 1.1667 | 0.00877 | -0.2416 | 133.0331
2 | 1.2314 | 0.00915 | -0.2406 | 134.5792
2.5 | 1.2986 | 0.00945 | -0.2399 | 137.418
3 | 1.3591 | 0.01004 | -0.2378 | 135.3685
3.5 | 1.4132 | 0.01085 | -0.2342 | 130.2488
4 | 1.4568 | 0.01207 | -0.2284 | 120.6959
4.5 | 1.4826 | 0.01416 | -0.2193 | 104.7034
5 | 1.5355 | 0.01506 | -0.2149 | 101.9588
5.5 | 1.5843 | 0.0161 | -0.2096 | 98.4037
6 | 1.6325 | 0.01716 | -0.2039 | 95.134
6.5 | 1.6816 | 0.01826 | -0.1982 | 92.092
7 | 1.7261 | 0.01957 | -0.1916 | 88.2013
7.5 | 1.7705 | 0.02103 | -0.1849 | 84.1893
8 | 1.8103 | 0.02281 | -0.1774 | 79.3643
8.5 | 1.8443 | 0.02506 | -0.1693 | 73.5954
9 | 1.871 | 0.02794 | -0.1605 | 66.9649
9.5 | 1.8842 | 0.03201 | -0.1509 | 58.8629
10 | 1.8773 | 0.03792 | -0.1411 | 49.5069
10.5 | 1.8557 | 0.04571 | -0.1328 | 40.5972
11 | 1.8223 | 0.0552 | -0.1264 | 33.0127
11.5 | 1.7815 | 0.06596 | -0.1221 | 27.0088
12 | 1.7401 | 0.07732 | -0.1196 | 22.5052
12.5 | 1.7013 | 0.08901 | -0.1189 | 19.1136
13 | 1.6637 | 0.10119 | -0.12 | 16.4413
13.5 | 1.6286 | 0.11393 | -0.1231 | 14.2947
14 | 1.5959 | 0.12707 | -0.1281 | 12.5592
14.5 | 1.5677 | 0.14054 | -0.1348 | 11.1548

## 99. Re 6M Mach 0.50 (2)
BIGFOIL.COM POLAR EXPORT
AF104k
AF104k |  |  |  | Cl Max: | 1.845 | at alpha= | 5.5 | deg
JavaFoil+Calcfoil stall+Eppler ext transition |  |  |  | L/D Max: | 115.406 | at alpha= | 2.5 | deg
Re: | 6000000 |  |  | Cd Min: | 0.00878 | at alpha= | -7.5 | deg
Mach: | 0.5 |  |  | Cl=0 at alpha= | -9.4649 | deg
|  |  |  | @ Cl=0.1, Cd= | 0.016424
|  |  |  | @ Cl=0.4, Cd= | 0.010273
|  |  |  | @ Cl=0.6, Cd= | 0.010746
alpha (deg) | Cl | Cd | Cm | Cl/Cd
-20 | -0.588 | 0.14666 | -0.15 | -4.006
-19.5 | -0.56 | 0.14002 | -0.151 | -4
-19 | -0.532 | 0.13518 | -0.151 | -3.937
-18.5 | -0.505 | 0.12891 | -0.153 | -3.917
-18 | -0.476 | 0.12796 | -0.15 | -3.721
-17.5 | -0.449 | 0.12213 | -0.151 | -3.673
-17 | -0.421 | 0.1177 | -0.151 | -3.574
-16.5 | -0.394 | 0.11109 | -0.156 | -3.543
-16 | -0.364 | 0.11076 | -0.15 | -3.291
-15.5 | -0.337 | 0.10478 | -0.154 | -3.218
-15 | -0.31 | 0.09834 | -0.158 | -3.151
-14.5 | -0.28 | 0.09873 | -0.147 | -2.84
-14 | -0.253 | 0.09379 | -0.149 | -2.695
-13.5 | -0.226 | 0.0853 | -0.162 | -2.652
-13 | -0.199 | 0.07984 | -0.167 | -2.489
-12.5 | -0.17 | 0.08046 | -0.158 | -2.109
-12 | -0.142 | 0.07378 | -0.166 | -1.929
-11.5 | -0.114 | 0.07317 | -0.16 | -1.557
-11 | -0.086 | 0.07137 | -0.158 | -1.202
-10.5 | -0.086 | 0.06132 | -0.175 | -1.402
-10 | -0.052 | 0.05099 | -0.191 | -1.012
-9.5 | -0.004 | 0.04108 | -0.209 | -0.092
-9 | 0.053 | 0.02406 | -0.24 | 2.198
-8.5 | 0.118 | 0.0135 | -0.261 | 8.767
-8 | 0.187 | 0.01002 | -0.27 | 18.665
-7.5 | 0.256 | 0.00878 | -0.274 | 29.21
-7 | 0.327 | 0.01047 | -0.277 | 31.214
-6.5 | 0.397 | 0.01027 | -0.278 | 38.674
-6 | 0.467 | 0.01033 | -0.28 | 45.234
-5.5 | 0.537 | 0.01044 | -0.281 | 51.458
-5 | 0.607 | 0.01078 | -0.282 | 56.344
-4.5 | 0.677 | 0.01076 | -0.283 | 62.943
-4 | 0.747 | 0.01139 | -0.284 | 65.603
-3.5 | 0.817 | 0.01171 | -0.285 | 69.753
-3 | 0.886 | 0.01189 | -0.286 | 74.498
-2.5 | 0.968 | 0.01135 | -0.291 | 85.297
-2 | 1.037 | 0.01171 | -0.292 | 88.497
-1.5 | 1.105 | 0.01137 | -0.293 | 97.141
-1 | 1.173 | 0.01183 | -0.293 | 99.171
-0.5 | 1.241 | 0.01223 | -0.294 | 101.492
0 | 1.306 | 0.01249 | -0.294 | 104.58
0.5 | 1.373 | 0.01273 | -0.295 | 107.859
1 | 1.439 | 0.01305 | -0.295 | 110.257
1.5 | 1.506 | 0.01364 | -0.296 | 110.346
2 | 1.571 | 0.0138 | -0.296 | 113.767
2.5 | 1.63 | 0.01412 | -0.297 | 115.406
3 | 1.686 | 0.01563 | -0.297 | 107.817
3.5 | 1.737 | 0.01645 | -0.297 | 105.626
4 | 1.782 | 0.01651 | -0.298 | 107.944
4.5 | 1.818 | 0.01743 | -0.298 | 104.34
5 | 1.843 | 0.01827 | -0.298 | 100.883
5.5 | 1.845 | 0.02148 | -0.298 | 85.905
6 | 1.814 | 0.02243 | -0.299 | 80.894
6.5 | 1.699 | 0.02408 | -0.299 | 70.549
7 | 1.102 | 0.02655 | -0.299 | 41.508
7.5 | 1.134 | 0.02719 | -0.299 | 41.701
8 | 1.166 | 0.0285 | -0.299 | 40.9
8.5 | 1.197 | 0.02958 | -0.299 | 40.474
9 | 1.228 | 0.03017 | -0.299 | 40.722
9.5 | 1.259 | 0.03227 | -0.299 | 39.016
10 | 1.29 | 0.03301 | -0.299 | 39.076
10.5 | 1.32 | 0.03547 | -0.299 | 37.219

## 100. Re 7M Mach 0.00 (1)
BIGFOIL.COM POLAR EXPORT
AF104k
AF104k |  |  |  | Cl Max: | 2.1569 | at alpha= | 18.5 | deg
XFOIL ncrit=9 |  |  |  | L/D Max: | 152.073 | at alpha= | 2 | deg
Re: | 7000000 |  |  | Cd Min: | 0.00429 | at alpha= | -5.5 | deg
Mach: | 0 |  |  | Cl=0 at alpha= | -8.2631 | deg
|  |  |  | @ Cl=0.1, Cd= | 0.005361
|  |  |  | @ Cl=0.4, Cd= | 0.0051114
|  |  |  | @ Cl=0.6, Cd= | 0.0056952
alpha (deg) | Cl | Cd | Cm | Cl/Cd
-20 | -0.4909 | 0.1334 | -0.1264 | -3.6799
-19.5 | -0.5135 | 0.12156 | -0.133 | -4.2243
-18.5 | -1.056 | 0.02595 | -0.2014 | -40.6936
-18 | -1.0721 | 0.02111 | -0.202 | -50.7864
-17.5 | -1.0638 | 0.01864 | -0.2011 | -57.0708
-17 | -1.0217 | 0.01701 | -0.2031 | -60.0647
-16.5 | -0.9733 | 0.01578 | -0.2047 | -61.6793
-16 | -0.921 | 0.01477 | -0.2064 | -62.3561
-15.5 | -0.8666 | 0.01379 | -0.2083 | -62.8426
-15 | -0.8105 | 0.01278 | -0.2103 | -63.4194
-14.5 | -0.7629 | 0.01238 | -0.2101 | -61.6236
-14 | -0.726 | 0.01195 | -0.2072 | -60.7531
-13.5 | -0.6884 | 0.01166 | -0.2043 | -59.0395
-13 | -0.6424 | 0.01115 | -0.2033 | -57.6143
-12.5 | -0.5875 | 0.01064 | -0.2039 | -55.2162
-12 | -0.5218 | 0.01004 | -0.2067 | -51.9721
-11.5 | -0.4486 | 0.00928 | -0.2111 | -48.3405
-11 | -0.3761 | 0.00866 | -0.2153 | -43.4296
-10.5 | -0.3065 | 0.00803 | -0.2188 | -38.1694
-10 | -0.2386 | 0.00751 | -0.2219 | -31.771
-9.5 | -0.1725 | 0.007 | -0.2245 | -24.6429
-9 | -0.1009 | 0.00647 | -0.2283 | -15.5951
-8.5 | -0.0316 | 0.00604 | -0.2316 | -5.2318
-8 | 0.0351 | 0.0057 | -0.2343 | 6.1579
-7.5 | 0.1021 | 0.00535 | -0.237 | 19.0841
-7 | 0.1679 | 0.00503 | -0.2394 | 33.3797
-6.5 | 0.2432 | 0.0047 | -0.244 | 51.7447
-6 | 0.2917 | 0.00449 | -0.2424 | 64.9666
-5.5 | 0.3473 | 0.00429 | -0.2424 | 80.9557
-5 | 0.3649 | 0.00468 | -0.2334 | 77.9701
-4.5 | 0.3996 | 0.00511 | -0.2286 | 78.1996
-4 | 0.4514 | 0.00529 | -0.2277 | 85.3308
-3.5 | 0.5056 | 0.00544 | -0.2274 | 92.9412
-3 | 0.5608 | 0.00559 | -0.2272 | 100.322
-2.5 | 0.6167 | 0.00574 | -0.2272 | 107.439
-2 | 0.6716 | 0.00597 | -0.227 | 112.4958
-1.5 | 0.7271 | 0.00618 | -0.227 | 117.6537
-1 | 0.7833 | 0.00636 | -0.2271 | 123.1604
-0.5 | 0.8399 | 0.00651 | -0.2272 | 129.0169
0 | 0.8966 | 0.00663 | -0.2274 | 135.2338
0.5 | 0.9534 | 0.00676 | -0.2276 | 141.0355
1 | 1.0096 | 0.00695 | -0.2278 | 145.2662
1.5 | 1.0659 | 0.00716 | -0.228 | 148.8687
2 | 1.1223 | 0.00738 | -0.2283 | 152.0732
2.5 | 1.1758 | 0.00781 | -0.228 | 150.5506
3 | 1.2279 | 0.00825 | -0.2273 | 148.8364
3.5 | 1.2774 | 0.00884 | -0.226 | 144.5023
4 | 1.3224 | 0.00969 | -0.2238 | 136.4706
4.5 | 1.3641 | 0.01075 | -0.2209 | 126.893
5 | 1.4121 | 0.01117 | -0.2193 | 126.419
5.5 | 1.4583 | 0.01164 | -0.2172 | 125.2835
6 | 1.5031 | 0.01216 | -0.2149 | 123.6102
6.5 | 1.5476 | 0.01266 | -0.2125 | 122.2433
7 | 1.5912 | 0.01318 | -0.21 | 120.7284
7.5 | 1.6344 | 0.01369 | -0.2074 | 119.3864
8 | 1.6744 | 0.01429 | -0.2041 | 117.1728
8.5 | 1.7137 | 0.01488 | -0.2008 | 115.168
9 | 1.7525 | 0.01553 | -0.1974 | 112.8461
9.5 | 1.7908 | 0.01622 | -0.194 | 110.4069
10 | 1.8272 | 0.01692 | -0.1903 | 107.9905
10.5 | 1.8604 | 0.01777 | -0.1861 | 104.6933
11 | 1.8933 | 0.01869 | -0.1819 | 101.3002
11.5 | 1.9253 | 0.0196 | -0.1776 | 98.2296
12 | 1.955 | 0.02062 | -0.173 | 94.8109
12.5 | 1.9844 | 0.02172 | -0.1685 | 91.3628
13 | 2.0077 | 0.02311 | -0.1632 | 86.8758
13.5 | 2.0308 | 0.02461 | -0.158 | 82.5193
14 | 2.055 | 0.02607 | -0.1532 | 78.8262
14.5 | 2.0758 | 0.02783 | -0.1482 | 74.5886
15 | 2.0945 | 0.02986 | -0.1432 | 70.144
15.5 | 2.11 | 0.03223 | -0.1382 | 65.467
16.5 | 2.1315 | 0.03824 | -0.1284 | 55.7401
17 | 2.143 | 0.04145 | -0.1243 | 51.7008
18 | 2.1556 | 0.04925 | -0.1168 | 43.7685
18.5 | 2.1569 | 0.0541 | -0.1138 | 39.8688
19 | 2.1553 | 0.05941 | -0.1111 | 36.2784
19.5 | 2.1487 | 0.06555 | -0.1089 | 32.7796
20 | 2.1379 | 0.07244 | -0.1073 | 29.5127

## 101. Re 7M Mach 0.00 (2)
BIGFOIL.COM POLAR EXPORT
AF104k
AF104k |  |  |  | Cl Max: | 1.922 | at alpha= | 10 | deg
JavaFoil+Calcfoil stall+Eppler ext transition |  |  |  | L/D Max: | 110.227 | at alpha= | 3 | deg
Re: | 7000000 |  |  | Cd Min: | 0.00766 | at alpha= | -8 | deg
Mach: | 0 |  |  | Cl=0 at alpha= | -9.4649 | deg
|  |  |  | @ Cl=0.1, Cd= | 0.0080002
|  |  |  | @ Cl=0.4, Cd= | 0.009822
|  |  |  | @ Cl=0.6, Cd= | 0.010503
alpha (deg) | Cl | Cd | Cm | Cl/Cd
-20 | -0.571 | 0.14184 | -0.139 | -4.029
-19.5 | -0.57 | 0.13473 | -0.141 | -4.227
-19 | -0.566 | 0.12805 | -0.143 | -4.417
-18.5 | -0.559 | 0.12166 | -0.144 | -4.597
-18 | -0.551 | 0.11447 | -0.147 | -4.813
-17.5 | -0.54 | 0.10863 | -0.148 | -4.967
-17 | -0.526 | 0.10267 | -0.15 | -5.121
-16.5 | -0.51 | 0.09604 | -0.153 | -5.307
-16 | -0.49 | 0.09042 | -0.156 | -5.423
-15.5 | -0.469 | 0.08386 | -0.159 | -5.589
-15 | -0.444 | 0.07774 | -0.163 | -5.715
-14.5 | -0.417 | 0.07114 | -0.167 | -5.866
-14 | -0.389 | 0.0631 | -0.173 | -6.16
-13.5 | -0.357 | 0.05566 | -0.18 | -6.416
-13 | -0.324 | 0.04604 | -0.189 | -7.038
-12.5 | -0.29 | 0.03443 | -0.2 | -8.415
-12 | -0.252 | 0.02503 | -0.21 | -10.069
-11.5 | -0.211 | 0.01728 | -0.22 | -12.205
-11 | -0.164 | 0.01315 | -0.227 | -12.495
-10.5 | -0.113 | 0.01107 | -0.231 | -10.251
-10 | -0.06 | 0.00966 | -0.234 | -6.201
-9.5 | -0.004 | 0.00888 | -0.236 | -0.465
-9 | 0.053 | 0.0083 | -0.238 | 6.397
-8.5 | 0.111 | 0.00793 | -0.239 | 14.049
-8 | 0.17 | 0.00766 | -0.24 | 22.213
-7.5 | 0.23 | 0.00975 | -0.241 | 23.533
-7 | 0.29 | 0.00995 | -0.242 | 29.117
-6.5 | 0.351 | 0.01041 | -0.244 | 33.694
-6 | 0.416 | 0.00963 | -0.248 | 43.225
-5.5 | 0.477 | 0.00996 | -0.249 | 47.929
-5 | 0.538 | 0.01007 | -0.25 | 53.422
-4.5 | 0.599 | 0.0105 | -0.25 | 57.047
-4 | 0.66 | 0.01071 | -0.251 | 61.637
-3.5 | 0.72 | 0.01109 | -0.251 | 64.915
-3 | 0.78 | 0.01129 | -0.252 | 69.103
-2.5 | 0.84 | 0.01141 | -0.253 | 73.59
-2 | 0.899 | 0.01071 | -0.253 | 83.957
-1.5 | 0.959 | 0.01117 | -0.254 | 85.862
-1 | 1.018 | 0.0115 | -0.254 | 88.529
-0.5 | 1.077 | 0.0118 | -0.255 | 91.307
0 | 1.135 | 0.01199 | -0.255 | 94.653
0.5 | 1.194 | 0.01213 | -0.256 | 98.377
1 | 1.252 | 0.01163 | -0.256 | 107.634
1.5 | 1.31 | 0.01195 | -0.256 | 109.636
2 | 1.368 | 0.0129 | -0.257 | 106.001
2.5 | 1.423 | 0.01316 | -0.257 | 108.099
3 | 1.477 | 0.0134 | -0.257 | 110.227
3.5 | 1.529 | 0.01559 | -0.258 | 98.08
4 | 1.579 | 0.01551 | -0.258 | 101.825
4.5 | 1.628 | 0.01627 | -0.258 | 100.065
5 | 1.674 | 0.01684 | -0.259 | 99.454
5.5 | 1.718 | 0.01752 | -0.259 | 98.018
6 | 1.758 | 0.01693 | -0.259 | 103.836
6.5 | 1.793 | 0.01752 | -0.259 | 102.336
7 | 1.825 | 0.0169 | -0.259 | 107.952
7.5 | 1.852 | 0.01751 | -0.259 | 105.77
8 | 1.876 | 0.01702 | -0.26 | 110.207
8.5 | 1.894 | 0.01779 | -0.26 | 106.458
9 | 1.908 | 0.01737 | -0.26 | 109.854
9.5 | 1.917 | 0.02066 | -0.26 | 92.816
10 | 1.922 | 0.02147 | -0.26 | 89.522
10.5 | 1.921 | 0.02227 | -0.26 | 86.271
11 | 1.916 | 0.02305 | -0.26 | 83.118
11.5 | 1.906 | 0.02407 | -0.259 | 79.171
12 | 1.892 | 0.02486 | -0.259 | 76.074
12.5 | 1.873 | 0.02595 | -0.259 | 72.16
13 | 1.849 | 0.02692 | -0.259 | 68.673
13.5 | 1.816 | 0.02803 | -0.259 | 64.763
14 | 1.779 | 0.02921 | -0.258 | 60.888
14.5 | 1.739 | 0.03063 | -0.258 | 56.777
15 | 1.696 | 0.03173 | -0.258 | 53.458

## 102. Re 7M Mach 0.00 (3)
BIGFOIL.COM POLAR EXPORT
AF104k
AF104k |  |  |  | Cl Max: | 2.1381 | at alpha= | 18 | deg
NF |  |  |  | L/D Max: | 158.691 | at alpha= | 2 | deg
Re: | 7000000 |  |  | Cd Min: | 0.0045093 | at alpha= | -5.5 | deg
Mach: | 0 |  |  | Cl=0 at alpha= | -8.7157 | deg
|  |  |  | @ Cl=0.1, Cd= | 0.0054689
|  |  |  | @ Cl=0.4, Cd= | 0.0049093
|  |  |  | @ Cl=0.6, Cd= | 0.005643
alpha (deg) | Cl | Cd | Cm | Cl/Cd
-20 | -0.52055 | 0.13429 | -0.11058 | -3.8763
-19.5 | -0.54728 | 0.12138 | -0.12313 | -4.5088
-19 | -1.1403 | 0.025036 | -0.2015 | -45.5473
-18.5 | -1.1299 | 0.020423 | -0.20526 | -55.328
-18 | -1.0915 | 0.017945 | -0.20901 | -60.8253
-17.5 | -1.0359 | 0.016314 | -0.21194 | -63.4975
-17 | -0.98634 | 0.015167 | -0.21308 | -65.0306
-16.5 | -0.93881 | 0.014188 | -0.21407 | -66.17
-16 | -0.88799 | 0.013311 | -0.2154 | -66.712
-15.5 | -0.83412 | 0.012508 | -0.2169 | -66.6847
-15 | -0.77822 | 0.011774 | -0.21842 | -66.0953
-14.5 | -0.72115 | 0.011105 | -0.21989 | -64.9372
-14 | -0.66339 | 0.010496 | -0.22134 | -63.2069
-13.5 | -0.60512 | 0.0099373 | -0.22282 | -60.8946
-13 | -0.54627 | 0.0094229 | -0.22437 | -57.9727
-12.5 | -0.48659 | 0.0089455 | -0.22602 | -54.3949
-12 | -0.42579 | 0.008499 | -0.22779 | -50.0985
-11.5 | -0.36366 | 0.0080786 | -0.22972 | -45.0151
-11 | -0.30015 | 0.007679 | -0.23181 | -39.0875
-10.5 | -0.2354 | 0.0072941 | -0.23407 | -32.2735
-10 | -0.16973 | 0.0069189 | -0.2365 | -24.5318
-9.5 | -0.10357 | 0.0065507 | -0.23903 | -15.8103
-9 | -0.037229 | 0.006189 | -0.24147 | -6.0153
-8.5 | 0.028235 | 0.0058401 | -0.24367 | 4.8348
-8 | 0.091729 | 0.0055102 | -0.24539 | 16.6472
-7.5 | 0.15275 | 0.0052059 | -0.24644 | 29.341
-7 | 0.21119 | 0.0049331 | -0.24683 | 42.8112
-6.5 | 0.26709 | 0.0046963 | -0.2467 | 56.8709
-6 | 0.31791 | 0.0045209 | -0.24595 | 70.3202
-5.5 | 0.35501 | 0.0045093 | -0.24304 | 78.7283
-5 | 0.38087 | 0.0047345 | -0.23753 | 80.4462
-4.5 | 0.41656 | 0.0050608 | -0.23338 | 82.3123
-4 | 0.46453 | 0.0053243 | -0.23146 | 87.2477
-3.5 | 0.519 | 0.0054841 | -0.23095 | 94.6372
-3 | 0.57654 | 0.0056 | -0.23119 | 102.9535
-2.5 | 0.63534 | 0.0057077 | -0.23177 | 111.3115
-2 | 0.69408 | 0.005838 | -0.23232 | 118.8893
-1.5 | 0.75241 | 0.0060007 | -0.23274 | 125.3861
-1 | 0.81039 | 0.0061726 | -0.23313 | 131.2883
-0.5 | 0.86824 | 0.0063419 | -0.23352 | 136.9059
0 | 0.9256 | 0.0065052 | -0.23386 | 142.2868
0.5 | 0.98275 | 0.006657 | -0.23418 | 147.6263
1 | 1.0403 | 0.0068078 | -0.23452 | 152.8091
1.5 | 1.097 | 0.006983 | -0.23489 | 157.1013
2 | 1.1532 | 0.007267 | -0.23526 | 158.6908
2.5 | 1.2087 | 0.0076517 | -0.2354 | 157.9677
3 | 1.2628 | 0.0081166 | -0.23515 | 155.5864
3.5 | 1.313 | 0.0088334 | -0.23374 | 148.6429
4 | 1.3575 | 0.0099662 | -0.23116 | 136.2135
4.5 | 1.4009 | 0.010871 | -0.22836 | 128.8721
5 | 1.4462 | 0.011497 | -0.22606 | 125.7964
5.5 | 1.4915 | 0.012017 | -0.22398 | 124.1187
6 | 1.5361 | 0.01251 | -0.22188 | 122.7853
6.5 | 1.5799 | 0.013031 | -0.21958 | 121.2398
7 | 1.6226 | 0.01358 | -0.21709 | 119.4865
7.5 | 1.664 | 0.014156 | -0.2144 | 117.5497
8 | 1.7043 | 0.014766 | -0.21145 | 115.4161
8.5 | 1.7432 | 0.015421 | -0.20823 | 113.043
9 | 1.7808 | 0.016132 | -0.20475 | 110.3903
9.5 | 1.8169 | 0.016909 | -0.201 | 107.4528
10 | 1.8513 | 0.017755 | -0.19697 | 104.2709
10.5 | 1.884 | 0.018671 | -0.19266 | 100.9048
11 | 1.9149 | 0.019661 | -0.18809 | 97.3972
11.5 | 1.9439 | 0.020731 | -0.18331 | 93.7691
12 | 1.9711 | 0.021895 | -0.17835 | 90.025
12.5 | 1.9964 | 0.023172 | -0.17323 | 86.1531
13 | 2.0197 | 0.024591 | -0.16796 | 82.1311
13.5 | 2.0409 | 0.026185 | -0.16257 | 77.9401
14 | 2.06 | 0.027995 | -0.15711 | 73.5821
14.5 | 2.077 | 0.03006 | -0.15168 | 69.0957
15 | 2.0922 | 0.032408 | -0.14637 | 64.5589
15.5 | 2.1058 | 0.035057 | -0.14126 | 60.0669
16 | 2.1176 | 0.038024 | -0.13641 | 55.692
16.5 | 2.1273 | 0.041352 | -0.13186 | 51.445
17 | 2.1343 | 0.045138 | -0.12765 | 47.2841
17.5 | 2.1379 | 0.049488 | -0.12391 | 43.2005
18 | 2.1381 | 0.054426 | -0.12067 | 39.2852
18.5 | 2.1355 | 0.059914 | -0.11788 | 35.6427
19 | 2.1304 | 0.065971 | -0.11558 | 32.2936
19.5 | 2.1228 | 0.072705 | -0.11395 | 29.1969
20 | 2.1119 | 0.080211 | -0.11318 | 26.3296

## 103. Re 7M Mach 0.10 (1)
BIGFOIL.COM POLAR EXPORT
AF104k
AF104k |  |  |  | Cl Max: | 2.1492 | at alpha= | 18 | deg
XFOIL ncrit=9 |  |  |  | L/D Max: | 151.752 | at alpha= | 2 | deg
Re: | 7000000 |  |  | Cd Min: | 0.00431 | at alpha= | -5.5 | deg
Mach: | 0.1 |  |  | Cl=0 at alpha= | -8.2367 | deg
|  |  |  | @ Cl=0.1, Cd= | 0.0053786
|  |  |  | @ Cl=0.4, Cd= | 0.0051421
|  |  |  | @ Cl=0.6, Cd= | 0.0057222
alpha (deg) | Cl | Cd | Cm | Cl/Cd
-20 | -0.4665 | 0.13867 | -0.1255 | -3.3641
-19.5 | -0.4828 | 0.12768 | -0.1315 | -3.7813
-19 | -0.4997 | 0.11703 | -0.1376 | -4.2698
-18 | -1.0293 | 0.02562 | -0.2044 | -40.1756
-17.5 | -1.0616 | 0.02103 | -0.2016 | -50.4803
-17 | -1.0328 | 0.01836 | -0.2044 | -56.2527
-16.5 | -0.9866 | 0.01672 | -0.2064 | -59.0072
-16 | -0.9349 | 0.01546 | -0.2082 | -60.4722
-15.5 | -0.8799 | 0.01443 | -0.21 | -60.9771
-15 | -0.8233 | 0.01337 | -0.212 | -61.5782
-14.5 | -0.7656 | 0.01241 | -0.2139 | -61.6922
-14 | -0.7449 | 0.01233 | -0.2074 | -60.4136
-13.5 | -0.7061 | 0.01197 | -0.2045 | -58.9891
-13 | -0.659 | 0.01149 | -0.2034 | -57.3542
-12.5 | -0.6012 | 0.01084 | -0.2044 | -55.4613
-12 | -0.5344 | 0.01022 | -0.2072 | -52.2896
-11.5 | -0.4605 | 0.00946 | -0.2115 | -48.6786
-11 | -0.387 | 0.0088 | -0.2157 | -43.9773
-10.5 | -0.3163 | 0.00817 | -0.2192 | -38.7148
-10 | -0.2466 | 0.00763 | -0.2224 | -32.3198
-9.5 | -0.1787 | 0.00707 | -0.2253 | -25.2758
-9 | -0.1063 | 0.00654 | -0.2291 | -16.2538
-8.5 | -0.0357 | 0.0061 | -0.2325 | -5.8525
-8 | 0.0321 | 0.00573 | -0.2352 | 5.6021
-7.5 | 0.0997 | 0.00538 | -0.2379 | 18.5316
-7 | 0.1662 | 0.00506 | -0.2404 | 32.8458
-6.5 | 0.2417 | 0.00473 | -0.2448 | 51.0994
-6 | 0.2899 | 0.00453 | -0.243 | 63.9956
-5.5 | 0.3469 | 0.00431 | -0.2432 | 80.4872
-5 | 0.361 | 0.00474 | -0.2334 | 76.1603
-4.5 | 0.3994 | 0.00514 | -0.2294 | 77.7043
-4 | 0.4518 | 0.00532 | -0.2285 | 84.9248
-3.5 | 0.5063 | 0.00547 | -0.2281 | 92.5594
-3 | 0.5617 | 0.00562 | -0.2279 | 99.9466
-2.5 | 0.6179 | 0.00577 | -0.2279 | 107.0884
-2 | 0.6731 | 0.006 | -0.2277 | 112.1833
-1.5 | 0.7289 | 0.00621 | -0.2276 | 117.3752
-1 | 0.7853 | 0.0064 | -0.2277 | 122.7031
0 | 0.8993 | 0.00667 | -0.228 | 134.8276
0.5 | 0.9563 | 0.0068 | -0.2282 | 140.6324
1 | 1.0126 | 0.007 | -0.2283 | 144.6571
1.5 | 1.0692 | 0.0072 | -0.2285 | 148.5
2 | 1.126 | 0.00742 | -0.2287 | 151.752
2.5 | 1.1796 | 0.00786 | -0.2283 | 150.0763
3 | 1.232 | 0.00829 | -0.2276 | 148.6128
3.5 | 1.2815 | 0.00889 | -0.2262 | 144.1507
4 | 1.3264 | 0.00976 | -0.2239 | 135.9016
4.5 | 1.3679 | 0.01083 | -0.2208 | 126.3066
5 | 1.4165 | 0.01126 | -0.2192 | 125.7993
5.5 | 1.4633 | 0.01174 | -0.2172 | 124.6422
6 | 1.5084 | 0.01227 | -0.2147 | 122.934
6.5 | 1.553 | 0.01278 | -0.2122 | 121.518
7 | 1.5969 | 0.01331 | -0.2096 | 119.9775
7.5 | 1.6399 | 0.01385 | -0.2068 | 118.4043
8 | 1.6792 | 0.01446 | -0.2033 | 116.1272
8.5 | 1.7196 | 0.01507 | -0.2 | 114.1075
9 | 1.7587 | 0.01576 | -0.1966 | 111.5926
9.5 | 1.7974 | 0.01644 | -0.1931 | 109.3309
10 | 1.8321 | 0.01723 | -0.1888 | 106.332
10.5 | 1.8664 | 0.0181 | -0.1846 | 103.116
11 | 1.8997 | 0.01904 | -0.1803 | 99.7742
11.5 | 1.9301 | 0.02004 | -0.1756 | 96.3124
12 | 1.9611 | 0.02109 | -0.1711 | 92.9872
12.5 | 1.9871 | 0.02237 | -0.1659 | 88.8288
13 | 2.012 | 0.0238 | -0.1606 | 84.5378
13.5 | 2.035 | 0.02535 | -0.1553 | 80.2761
14 | 2.0579 | 0.027 | -0.1503 | 76.2185
14.5 | 2.078 | 0.02895 | -0.1452 | 71.7789
15 | 2.0948 | 0.03124 | -0.1399 | 67.0551
15.5 | 2.1089 | 0.0339 | -0.1348 | 62.2094
16.5 | 2.1313 | 0.04026 | -0.1254 | 52.9384
17 | 2.141 | 0.04382 | -0.1213 | 48.859
18 | 2.1492 | 0.05256 | -0.1141 | 40.8904
18.5 | 2.1471 | 0.058 | -0.1111 | 37.019
19 | 2.1405 | 0.06419 | -0.1087 | 33.3463
19.5 | 2.1297 | 0.07115 | -0.1069 | 29.9325
20 | 2.1152 | 0.07872 | -0.1058 | 26.8699

## 104. Re 7M Mach 0.10 (2)
BIGFOIL.COM POLAR EXPORT
AF104k
AF104k |  |  |  | Cl Max: | 1.915 | at alpha= | 10 | deg
JavaFoil+Calcfoil stall+Eppler ext transition |  |  |  | L/D Max: | 110.117 | at alpha= | 3 | deg
Re: | 7000000 |  |  | Cd Min: | 0.00752 | at alpha= | -8 | deg
Mach: | 0.1 |  |  | Cl=0 at alpha= | -9.4649 | deg
|  |  |  | @ Cl=0.1, Cd= | 0.0080493
|  |  |  | @ Cl=0.4, Cd= | 0.0098673
|  |  |  | @ Cl=0.6, Cd= | 0.010516
alpha (deg) | Cl | Cd | Cm | Cl/Cd
-20 | -0.547 | 0.14447 | -0.138 | -3.785
-19.5 | -0.548 | 0.13681 | -0.14 | -4.003
-19 | -0.546 | 0.13038 | -0.142 | -4.189
-18.5 | -0.543 | 0.12306 | -0.144 | -4.409
-18 | -0.536 | 0.11736 | -0.145 | -4.568
-17.5 | -0.527 | 0.11017 | -0.148 | -4.788
-17 | -0.516 | 0.10433 | -0.15 | -4.942
-16.5 | -0.501 | 0.09788 | -0.153 | -5.12
-16 | -0.471 | 0.20967 | -0.11 | -2.246
-15.5 | -0.463 | 0.08553 | -0.158 | -5.417
-15 | -0.44 | 0.07925 | -0.162 | -5.553
-14.5 | -0.414 | 0.07254 | -0.166 | -5.709
-14 | -0.386 | 0.06573 | -0.171 | -5.866
-13.5 | -0.355 | 0.0573 | -0.179 | -6.2
-13 | -0.321 | 0.0497 | -0.185 | -6.459
-12.5 | -0.287 | 0.03822 | -0.197 | -7.51
-12 | -0.251 | 0.02707 | -0.209 | -9.261
-11.5 | -0.209 | 0.01956 | -0.218 | -10.7
-11 | -0.164 | 0.01394 | -0.226 | -11.769
-10.5 | -0.114 | 0.01135 | -0.231 | -10.012
-10 | -0.06 | 0.00995 | -0.234 | -6.023
-9.5 | -0.004 | 0.00897 | -0.237 | -0.461
-9 | 0.053 | 0.00836 | -0.239 | 6.376
-8.5 | 0.112 | 0.00797 | -0.24 | 14.022
-8 | 0.171 | 0.00752 | -0.241 | 22.724
-7.5 | 0.231 | 0.0098 | -0.242 | 23.52
-7 | 0.291 | 0.00996 | -0.244 | 29.209
-6.5 | 0.352 | 0.01042 | -0.245 | 33.79
-6 | 0.418 | 0.00966 | -0.249 | 43.286
-5.5 | 0.48 | 0.00997 | -0.25 | 48.076
-5 | 0.541 | 0.0101 | -0.251 | 53.555
-4.5 | 0.602 | 0.01053 | -0.251 | 57.158
-4 | 0.663 | 0.01074 | -0.252 | 61.736
-3.5 | 0.724 | 0.01114 | -0.253 | 64.983
-3 | 0.784 | 0.01136 | -0.253 | 69.012
-2.5 | 0.844 | 0.01147 | -0.254 | 73.591
-2 | 0.904 | 0.01076 | -0.254 | 83.995
-1.5 | 0.964 | 0.01123 | -0.255 | 85.849
-1 | 1.023 | 0.01156 | -0.255 | 88.528
-0.5 | 1.083 | 0.01185 | -0.256 | 91.357
0 | 1.141 | 0.01204 | -0.256 | 94.713
0.5 | 1.199 | 0.01137 | -0.257 | 105.443
1 | 1.258 | 0.0117 | -0.257 | 107.508
1.5 | 1.316 | 0.01202 | -0.258 | 109.481
2 | 1.374 | 0.01299 | -0.258 | 105.834
2.5 | 1.43 | 0.01325 | -0.258 | 107.893
3 | 1.484 | 0.01347 | -0.259 | 110.117
3.5 | 1.536 | 0.01572 | -0.259 | 97.727
4 | 1.587 | 0.01566 | -0.259 | 101.349
4.5 | 1.635 | 0.01642 | -0.26 | 99.551
5 | 1.681 | 0.01697 | -0.26 | 99.076
5.5 | 1.724 | 0.01767 | -0.26 | 97.603
6 | 1.764 | 0.01709 | -0.26 | 103.215
6.5 | 1.799 | 0.01641 | -0.26 | 109.634
7 | 1.829 | 0.01692 | -0.261 | 108.105
7.5 | 1.856 | 0.01765 | -0.261 | 105.15
8 | 1.878 | 0.01729 | -0.261 | 108.584
8.5 | 1.895 | 0.01799 | -0.261 | 105.332
9 | 1.906 | 0.02015 | -0.261 | 94.615
9.5 | 1.913 | 0.02103 | -0.261 | 90.977
10 | 1.915 | 0.02177 | -0.261 | 87.971
10.5 | 1.911 | 0.02257 | -0.261 | 84.671
11 | 1.902 | 0.02355 | -0.261 | 80.751
11.5 | 1.888 | 0.02435 | -0.261 | 77.549
12 | 1.869 | 0.02551 | -0.261 | 73.268
12.5 | 1.846 | 0.02635 | -0.26 | 70.053
13 | 1.817 | 0.02761 | -0.26 | 65.783
13.5 | 1.778 | 0.0287 | -0.26 | 61.946
14 | 1.735 | 0.02983 | -0.26 | 58.18
14.5 | 1.689 | 0.03127 | -0.259 | 54.013
15 | 1.64 | 0.03283 | -0.259 | 49.967

## 105. Re 7M Mach 0.25 (1)
BIGFOIL.COM POLAR EXPORT
AF104k
AF104k |  |  |  | Cl Max: | 2.1065 | at alpha= | 16.5 | deg
XFOIL ncrit=9 |  |  |  | L/D Max: | 149.83 | at alpha= | 2 | deg
Re: | 7000000 |  |  | Cd Min: | 0.0044 | at alpha= | -5.5 | deg
Mach: | 0.25 |  |  | Cl=0 at alpha= | -8.1026 | deg
|  |  |  | @ Cl=0.1, Cd= | 0.0055104
|  |  |  | @ Cl=0.4, Cd= | 0.0053047
|  |  |  | @ Cl=0.6, Cd= | 0.0058781
alpha (deg) | Cl | Cd | Cm | Cl/Cd
-20 | -0.3847 | 0.15765 | -0.1248 | -2.4402
-19.5 | -0.3868 | 0.14844 | -0.1298 | -2.6058
-19 | -0.3884 | 0.13968 | -0.1347 | -2.7806
-18.5 | -0.3909 | 0.131 | -0.1394 | -2.984
-18 | -0.3956 | 0.12226 | -0.1442 | -3.2357
-17.5 | -0.4039 | 0.11311 | -0.1493 | -3.5709
-17 | -0.425 | 0.10226 | -0.1556 | -4.1561
-16.5 | -0.4692 | 0.0885 | -0.1641 | -5.3017
-16 | -0.8949 | 0.03073 | -0.2074 | -29.1214
-15.5 | -0.9419 | 0.02132 | -0.2139 | -44.1792
-15 | -0.8914 | 0.01781 | -0.2202 | -50.0505
-14.5 | -0.8608 | 0.01654 | -0.217 | -52.0435
-14 | -0.8483 | 0.01575 | -0.2089 | -53.8603
-13.5 | -0.8067 | 0.0146 | -0.2062 | -55.2534
-13 | -0.7446 | 0.01331 | -0.2072 | -55.9429
-12.5 | -0.6762 | 0.01235 | -0.2089 | -54.753
-12 | -0.6023 | 0.01143 | -0.2116 | -52.6947
-11.5 | -0.5236 | 0.01047 | -0.2154 | -50.0096
-11 | -0.4463 | 0.00972 | -0.2188 | -45.9156
-10.5 | -0.369 | 0.00895 | -0.2224 | -41.2291
-10 | -0.2905 | 0.00825 | -0.2262 | -35.2121
-9.5 | -0.2139 | 0.0076 | -0.2297 | -28.1447
-9 | -0.1368 | 0.00695 | -0.2334 | -19.6835
-8.5 | -0.0577 | 0.00637 | -0.2376 | -9.0581
-8 | 0.0149 | 0.00596 | -0.2405 | 2.5
-7.5 | 0.0854 | 0.00558 | -0.243 | 15.3047
-7 | 0.1567 | 0.00524 | -0.2457 | 29.9046
-6.5 | 0.2344 | 0.00489 | -0.2499 | 47.9346
-6 | 0.276 | 0.00473 | -0.2459 | 58.351
-5.5 | 0.345 | 0.0044 | -0.2482 | 78.4091
-5 | 0.3521 | 0.00501 | -0.2363 | 70.2794
-4.5 | 0.3985 | 0.0053 | -0.2335 | 75.1887
-4 | 0.4529 | 0.00547 | -0.2326 | 82.7971
-3.5 | 0.5094 | 0.00562 | -0.2321 | 90.6406
-3 | 0.5667 | 0.00578 | -0.2319 | 98.045
-2.5 | 0.6244 | 0.00595 | -0.2317 | 104.9412
-2 | 0.6821 | 0.00614 | -0.2316 | 111.0912
-1.5 | 0.7395 | 0.00636 | -0.2314 | 116.2736
-1 | 0.7971 | 0.00658 | -0.2313 | 121.1398
-0.5 | 0.8557 | 0.00672 | -0.2313 | 127.3363
0 | 0.9143 | 0.00687 | -0.2314 | 133.0859
0.5 | 0.973 | 0.00701 | -0.2314 | 138.8017
1 | 1.0311 | 0.00721 | -0.2314 | 143.0097
1.5 | 1.0893 | 0.00744 | -0.2314 | 146.4113
2 | 1.1477 | 0.00766 | -0.2315 | 149.8303
2.5 | 1.2024 | 0.00812 | -0.2308 | 148.0788
3 | 1.2566 | 0.00853 | -0.2298 | 147.3154
3.5 | 1.3063 | 0.0092 | -0.2279 | 141.9891
4 | 1.3502 | 0.01021 | -0.2248 | 132.2429
4.5 | 1.3924 | 0.01129 | -0.2212 | 123.3304
5 | 1.4427 | 0.01177 | -0.2193 | 122.5743
5.5 | 1.4907 | 0.01232 | -0.2168 | 120.9984
6 | 1.5366 | 0.01291 | -0.2138 | 119.024
6.5 | 1.5804 | 0.01351 | -0.2103 | 116.98
7 | 1.6243 | 0.01413 | -0.2068 | 114.954
7.5 | 1.6678 | 0.0148 | -0.2033 | 112.6892
8 | 1.7115 | 0.01544 | -0.1998 | 110.8484
8.5 | 1.7504 | 0.01625 | -0.1953 | 107.7169
9 | 1.789 | 0.01708 | -0.1908 | 104.7424
9.5 | 1.8281 | 0.01794 | -0.1865 | 101.9008
10 | 1.8623 | 0.01899 | -0.1812 | 98.0674
10.5 | 1.8956 | 0.02013 | -0.1759 | 94.1679
11 | 1.9288 | 0.0213 | -0.1707 | 90.554
11.5 | 1.9576 | 0.0227 | -0.1649 | 86.2379
12 | 1.982 | 0.02443 | -0.1586 | 81.1298
12.5 | 2.0087 | 0.02613 | -0.1529 | 76.8733
13 | 2.0316 | 0.02819 | -0.1469 | 72.0681
13.5 | 2.0518 | 0.03059 | -0.141 | 67.0742
14 | 2.0681 | 0.03342 | -0.1351 | 61.8821
14.5 | 2.0797 | 0.03686 | -0.1292 | 56.4216
15 | 2.0931 | 0.04042 | -0.1241 | 51.7838
15.5 | 2.1012 | 0.04466 | -0.1193 | 47.0488
16.5 | 2.1065 | 0.05503 | -0.1112 | 38.2791
17 | 2.1019 | 0.06134 | -0.1081 | 34.2664
17.5 | 2.0923 | 0.06851 | -0.1057 | 30.5401
18.5 | 2.0562 | 0.08537 | -0.1032 | 24.0857
19 | 2.0324 | 0.09496 | -0.1034 | 21.4027
19.5 | 2.0053 | 0.10517 | -0.1046 | 19.0672
20 | 1.9797 | 0.11544 | -0.1068 | 17.1492

## 106. Re 7M Mach 0.25 (2)
BIGFOIL.COM POLAR EXPORT
AF104k
AF104k |  |  |  | Cl Max: | 1.883 | at alpha= | 8.5 | deg
JavaFoil+Calcfoil stall+Eppler ext transition |  |  |  | L/D Max: | 110.218 | at alpha= | 7 | deg
Re: | 7000000 |  |  | Cd Min: | 0.00811 | at alpha= | -8.5 | deg
Mach: | 0.25 |  |  | Cl=0 at alpha= | -9.4655 | deg
|  |  |  | @ Cl=0.1, Cd= | 0.0082477
|  |  |  | @ Cl=0.4, Cd= | 0.010599
|  |  |  | @ Cl=0.6, Cd= | 0.010673
alpha (deg) | Cl | Cd | Cm | Cl/Cd
-20 | -0.323 | 0.17076 | -0.126 | -1.893
-19.5 | -0.351 | 0.1606 | -0.129 | -2.185
-19 | -0.375 | 0.14995 | -0.132 | -2.499
-18.5 | -0.395 | 0.13975 | -0.136 | -2.826
-18 | -0.411 | 0.13091 | -0.139 | -3.137
-17.5 | -0.422 | 0.12255 | -0.142 | -3.444
-17 | -0.429 | 0.11481 | -0.145 | -3.734
-16.5 | -0.43 | 0.10796 | -0.148 | -3.986
-16 | -0.427 | 0.10137 | -0.151 | -4.213
-15.5 | -0.419 | 0.09412 | -0.154 | -4.454
-15 | -0.406 | 0.08796 | -0.157 | -4.618
-14.5 | -0.388 | 0.08171 | -0.161 | -4.754
-14 | -0.366 | 0.07509 | -0.164 | -4.878
-13.5 | -0.34 | 0.06802 | -0.17 | -5.003
-13 | -0.31 | 0.06014 | -0.177 | -5.157
-12.5 | -0.276 | 0.05221 | -0.185 | -5.293
-12 | -0.24 | 0.04301 | -0.195 | -5.582
-11.5 | -0.202 | 0.03122 | -0.209 | -6.479
-11 | -0.16 | 0.0209 | -0.222 | -7.679
-10.5 | -0.113 | 0.01426 | -0.232 | -7.935
-10 | -0.06 | 0.01121 | -0.238 | -5.393
-9.5 | -0.004 | 0.0098 | -0.242 | -0.427
-9 | 0.054 | 0.0087 | -0.244 | 6.237
-8.5 | 0.114 | 0.00811 | -0.246 | 14.065
-8 | 0.175 | 0.0101 | -0.248 | 17.315
-7.5 | 0.236 | 0.01005 | -0.249 | 23.477
-7 | 0.298 | 0.01017 | -0.25 | 29.271
-6.5 | 0.36 | 0.01044 | -0.251 | 34.479
-6 | 0.423 | 0.01069 | -0.252 | 39.565
-5.5 | 0.492 | 0.01022 | -0.257 | 48.174
-5 | 0.555 | 0.01033 | -0.258 | 53.768
-4.5 | 0.618 | 0.01081 | -0.258 | 57.195
-4 | 0.681 | 0.01105 | -0.259 | 61.654
-3.5 | 0.744 | 0.01047 | -0.26 | 71.04
-3 | 0.805 | 0.01066 | -0.26 | 75.577
-2.5 | 0.867 | 0.01093 | -0.261 | 79.313
-2 | 0.929 | 0.01098 | -0.261 | 84.59
-1.5 | 0.99 | 0.01152 | -0.262 | 85.938
-1 | 1.051 | 0.01188 | -0.262 | 88.482
-0.5 | 1.112 | 0.01137 | -0.263 | 97.776
0 | 1.171 | 0.01156 | -0.263 | 101.36
0.5 | 1.232 | 0.01168 | -0.264 | 105.432
1 | 1.292 | 0.01202 | -0.264 | 107.467
1.5 | 1.352 | 0.01241 | -0.265 | 108.904
2 | 1.411 | 0.01338 | -0.265 | 105.437
2.5 | 1.467 | 0.01369 | -0.266 | 107.209
3 | 1.522 | 0.01398 | -0.266 | 108.916
3.5 | 1.575 | 0.01553 | -0.266 | 101.413
4 | 1.626 | 0.01612 | -0.267 | 100.817
4.5 | 1.674 | 0.01736 | -0.267 | 96.411
5 | 1.719 | 0.01659 | -0.267 | 103.588
5.5 | 1.76 | 0.01717 | -0.267 | 102.488
6 | 1.796 | 0.01669 | -0.267 | 107.587
6.5 | 1.826 | 0.01732 | -0.268 | 105.447
7 | 1.85 | 0.01679 | -0.268 | 110.218
7.5 | 1.868 | 0.01752 | -0.268 | 106.641
8 | 1.879 | 0.01838 | -0.268 | 102.233
8.5 | 1.883 | 0.02088 | -0.268 | 90.184
9 | 1.879 | 0.02185 | -0.268 | 85.984
9.5 | 1.866 | 0.02269 | -0.268 | 82.23
10 | 1.845 | 0.02359 | -0.268 | 78.195
10.5 | 1.815 | 0.0246 | -0.268 | 73.79
11 | 1.777 | 0.02587 | -0.268 | 68.681
11.5 | 1.729 | 0.02705 | -0.268 | 63.928
12 | 1.674 | 0.02856 | -0.268 | 58.608
12.5 | 1.61 | 0.03016 | -0.267 | 53.4
13 | 1.537 | 0.03194 | -0.267 | 48.108
13.5 | 1.448 | 0.0335 | -0.267 | 43.221

## 107. Re 7M Mach 0.50 (1)
BIGFOIL.COM POLAR EXPORT
AF104k
AF104k |  |  |  | Cl Max: | 1.9052 | at alpha= | 9.5 | deg
XFOIL ncrit=9 |  |  |  | L/D Max: | 139.23 | at alpha= | 2.5 | deg
Re: | 7000000 |  |  | Cd Min: | 0.00511 | at alpha= | -5.5 | deg
Mach: | 0.5 |  |  | Cl=0 at alpha= | -7.2477 | deg
|  |  |  | @ Cl=0.1, Cd= | 0.0064084
|  |  |  | @ Cl=0.4, Cd= | 0.006292
|  |  |  | @ Cl=0.6, Cd= | 0.0066833
alpha (deg) | Cl | Cd | Cm | Cl/Cd
-14.5 | -0.2019 | 0.11957 | -0.1566 | -1.6886
-14 | -0.2088 | 0.11127 | -0.1594 | -1.8765
-13.5 | -0.2171 | 0.10273 | -0.1629 | -2.1133
-13 | -0.225 | 0.0942 | -0.1672 | -2.3885
-12.5 | -0.2399 | 0.0848 | -0.1729 | -2.829
-12 | -0.2528 | 0.07574 | -0.1791 | -3.3377
-11.5 | -0.2713 | 0.06613 | -0.1868 | -4.1025
-11 | -0.2995 | 0.05595 | -0.1961 | -5.353
-10.5 | -0.3676 | 0.05281 | -0.1827 | -6.9608
-10 | -0.4101 | 0.04215 | -0.1917 | -9.7295
-9.5 | -0.4116 | 0.01943 | -0.2368 | -21.1837
-8.5 | -0.21 | 0.00882 | -0.2576 | -23.8095
-8 | -0.1299 | 0.00799 | -0.2563 | -16.2578
-7.5 | -0.0435 | 0.00733 | -0.2569 | -5.9345
-7 | 0.0427 | 0.00676 | -0.258 | 6.3166
-6.5 | 0.1307 | 0.00622 | -0.26 | 21.0129
-6 | 0.2187 | 0.00568 | -0.2625 | 38.5035
-5.5 | 0.3057 | 0.00511 | -0.2652 | 59.8239
-5 | 0.3072 | 0.00613 | -0.2498 | 50.1142
-4.5 | 0.3716 | 0.00625 | -0.2482 | 59.456
-4 | 0.4393 | 0.00635 | -0.2475 | 69.1811
-3.5 | 0.5073 | 0.00647 | -0.2471 | 78.408
-3 | 0.5749 | 0.00662 | -0.2468 | 86.8429
-2.5 | 0.6423 | 0.00679 | -0.2465 | 94.595
-2 | 0.709 | 0.007 | -0.2461 | 101.2857
-1.5 | 0.7756 | 0.0072 | -0.2458 | 107.7222
-1 | 0.8412 | 0.00746 | -0.2453 | 112.7614
-0.5 | 0.9071 | 0.0077 | -0.2449 | 117.8052
0 | 0.973 | 0.00793 | -0.2444 | 122.6986
0.5 | 1.0394 | 0.00814 | -0.2439 | 127.6904
1 | 1.1061 | 0.00835 | -0.2434 | 132.4671
2 | 1.2363 | 0.009 | -0.2416 | 137.3667
2.5 | 1.3018 | 0.00935 | -0.2406 | 139.2299
3 | 1.3622 | 0.00995 | -0.2385 | 136.9045
3.5 | 1.4156 | 0.01081 | -0.2347 | 130.9528
4 | 1.4411 | 0.01285 | -0.2256 | 112.1479
4.5 | 1.4896 | 0.01388 | -0.2205 | 107.3199
5 | 1.5427 | 0.01476 | -0.2161 | 104.519
5.5 | 1.5944 | 0.01572 | -0.2113 | 101.4249
6 | 1.6432 | 0.01672 | -0.2057 | 98.2775
6.5 | 1.6932 | 0.01776 | -0.2 | 95.3378
7 | 1.7381 | 0.01906 | -0.1934 | 91.191
7.5 | 1.7845 | 0.0204 | -0.1869 | 87.4755
8 | 1.8243 | 0.02214 | -0.1793 | 82.3984
8.5 | 1.8617 | 0.02419 | -0.1713 | 76.9616
9 | 1.891 | 0.02687 | -0.1626 | 70.3759
9.5 | 1.9052 | 0.03076 | -0.1527 | 61.9376
10 | 1.8988 | 0.0365 | -0.1425 | 52.0219
10.5 | 1.8722 | 0.04451 | -0.1334 | 42.0625
11 | 1.8356 | 0.05411 | -0.1266 | 33.9235
11.5 | 1.7952 | 0.06476 | -0.1221 | 27.7208
12 | 1.7543 | 0.07603 | -0.1194 | 23.0738
12.5 | 1.7159 | 0.08758 | -0.1184 | 19.5924
13 | 1.6779 | 0.09977 | -0.1194 | 16.8177
13.5 | 1.6429 | 0.11238 | -0.1223 | 14.6191
14 | 1.6063 | 0.1259 | -0.1274 | 12.7585
14.5 | 1.5729 | 0.13993 | -0.1343 | 11.2406

## 108. Re 7M Mach 0.50 (2)
BIGFOIL.COM POLAR EXPORT
AF104k
AF104k |  |  |  | Cl Max: | 1.845 | at alpha= | 5.5 | deg
JavaFoil+Calcfoil stall+Eppler ext transition |  |  |  | L/D Max: | 117.841 | at alpha= | 2.5 | deg
Re: | 7000000 |  |  | Cd Min: | 0.00968 | at alpha= | -8 | deg
Mach: | 0.5 |  |  | Cl=0 at alpha= | -9.4649 | deg
|  |  |  | @ Cl=0.1, Cd= | 0.015233
|  |  |  | @ Cl=0.4, Cd= | 0.01054
|  |  |  | @ Cl=0.6, Cd= | 0.010824
alpha (deg) | Cl | Cd | Cm | Cl/Cd
-20 | -0.588 | 0.14514 | -0.152 | -4.054
-19.5 | -0.561 | 0.13754 | -0.155 | -4.081
-19 | -0.533 | 0.13228 | -0.155 | -4.033
-18.5 | -0.506 | 0.12648 | -0.156 | -3.999
-18 | -0.477 | 0.12631 | -0.152 | -3.773
-17.5 | -0.449 | 0.12035 | -0.154 | -3.733
-17 | -0.421 | 0.11589 | -0.155 | -3.636
-16.5 | -0.394 | 0.10865 | -0.16 | -3.631
-16 | -0.365 | 0.10855 | -0.153 | -3.363
-15.5 | -0.338 | 0.10229 | -0.158 | -3.303
-15 | -0.311 | 0.09607 | -0.162 | -3.234
-14.5 | -0.281 | 0.09652 | -0.154 | -2.914
-14 | -0.254 | 0.09125 | -0.157 | -2.78
-13.5 | -0.227 | 0.08342 | -0.166 | -2.719
-13 | -0.199 | 0.0783 | -0.17 | -2.542
-12.5 | -0.17 | 0.07876 | -0.162 | -2.159
-12 | -0.143 | 0.07233 | -0.169 | -1.971
-11.5 | -0.114 | 0.07174 | -0.163 | -1.59
-11 | -0.086 | 0.06992 | -0.161 | -1.229
-10.5 | -0.086 | 0.06049 | -0.176 | -1.422
-10 | -0.052 | 0.0499 | -0.193 | -1.036
-9.5 | -0.004 | 0.03925 | -0.212 | -0.097
-9 | 0.053 | 0.02177 | -0.244 | 2.452
-8.5 | 0.119 | 0.01259 | -0.263 | 9.45
-8 | 0.187 | 0.00968 | -0.271 | 19.365
-7.5 | 0.257 | 0.01106 | -0.274 | 23.211
-7 | 0.327 | 0.01056 | -0.277 | 30.982
-6.5 | 0.397 | 0.01055 | -0.279 | 37.671
-6 | 0.468 | 0.01031 | -0.28 | 45.332
-5.5 | 0.537 | 0.01068 | -0.281 | 50.315
-5 | 0.607 | 0.01084 | -0.282 | 56.02
-4.5 | 0.677 | 0.01105 | -0.283 | 61.312
-4 | 0.747 | 0.01144 | -0.284 | 65.316
-3.5 | 0.817 | 0.01162 | -0.285 | 70.35
-3 | 0.887 | 0.0118 | -0.287 | 75.171
-2.5 | 0.968 | 0.01133 | -0.291 | 85.471
-2 | 1.037 | 0.01158 | -0.292 | 89.52
-1.5 | 1.105 | 0.01194 | -0.293 | 92.57
-1 | 1.173 | 0.01177 | -0.293 | 99.625
-0.5 | 1.241 | 0.01199 | -0.294 | 103.477
0 | 1.306 | 0.01231 | -0.294 | 106.081
0.5 | 1.373 | 0.01256 | -0.295 | 109.311
1 | 1.44 | 0.01295 | -0.295 | 111.172
1.5 | 1.506 | 0.01427 | -0.296 | 105.525
2 | 1.571 | 0.01351 | -0.296 | 116.246
2.5 | 1.63 | 0.01383 | -0.297 | 117.841
3 | 1.686 | 0.01535 | -0.297 | 109.857
3.5 | 1.737 | 0.01612 | -0.297 | 107.766
4 | 1.782 | 0.01728 | -0.298 | 103.143
4.5 | 1.818 | 0.01705 | -0.298 | 106.624
5 | 1.843 | 0.01781 | -0.298 | 103.457
5.5 | 1.845 | 0.02093 | -0.298 | 88.183
6 | 1.814 | 0.02195 | -0.299 | 82.656
6.5 | 1.699 | 0.02348 | -0.299 | 72.358
7 | 1.102 | 0.02587 | -0.299 | 42.61
7.5 | 1.134 | 0.02664 | -0.299 | 42.579
8 | 1.166 | 0.02768 | -0.299 | 42.116
8.5 | 1.197 | 0.02869 | -0.299 | 41.729
9 | 1.229 | 0.02943 | -0.299 | 41.746
9.5 | 1.259 | 0.03141 | -0.299 | 40.094
10 | 1.29 | 0.03235 | -0.299 | 39.895
10.5 | 1.321 | 0.03441 | -0.299 | 38.378

## 109. Re 8M Mach 0.00 (1)
BIGFOIL.COM POLAR EXPORT
AF104k
AF104k |  |  |  | Cl Max: | 2.1776 | at alpha= | 18.5 | deg
XFOIL ncrit=9 |  |  |  | L/D Max: | 151.361 | at alpha= | 2.5 | deg
Re: | 8000000 |  |  | Cd Min: | 0.00429 | at alpha= | -6 | deg
Mach: | 0 |  |  | Cl=0 at alpha= | -8.4083 | deg
|  |  |  | @ Cl=0.1, Cd= | 0.0051006
|  |  |  | @ Cl=0.4, Cd= | 0.0051665
|  |  |  | @ Cl=0.6, Cd= | 0.0056936
alpha (deg) | Cl | Cd | Cm | Cl/Cd
-20 | -0.51 | 0.129 | -0.1292 | -3.9535
-19.5 | -0.5426 | 0.1156 | -0.1367 | -4.6938
-19 | -1.0402 | 0.03499 | -0.1925 | -29.7285
-18.5 | -1.066 | 0.02356 | -0.2051 | -45.2462
-18 | -1.0617 | 0.01957 | -0.2073 | -54.2514
-17.5 | -1.0304 | 0.01722 | -0.2101 | -59.8374
-17 | -0.9939 | 0.01583 | -0.2104 | -62.7858
-16.5 | -0.9498 | 0.01474 | -0.2108 | -64.4369
-16 | -0.9001 | 0.01383 | -0.2118 | -65.0832
-15.5 | -0.8473 | 0.01304 | -0.2131 | -64.977
-15 | -0.7926 | 0.01214 | -0.2147 | -65.2883
-14.5 | -0.7359 | 0.01135 | -0.2164 | -64.837
-14 | -0.6859 | 0.01105 | -0.2164 | -62.0724
-13.5 | -0.6241 | 0.01044 | -0.2187 | -59.7797
-13 | -0.5893 | 0.01003 | -0.2151 | -58.7537
-12.5 | -0.541 | 0.00964 | -0.2142 | -56.1203
-12 | -0.4764 | 0.0091 | -0.2168 | -52.3516
-11.5 | -0.4051 | 0.00838 | -0.2209 | -48.3413
-11 | -0.3408 | 0.00787 | -0.2233 | -43.3037
-10.5 | -0.2791 | 0.00736 | -0.225 | -37.9212
-10 | -0.2151 | 0.00694 | -0.2272 | -30.9942
-9.5 | -0.1484 | 0.00647 | -0.23 | -22.9366
-9 | -0.0789 | 0.00601 | -0.2334 | -13.1281
-8.5 | -0.012 | 0.00566 | -0.2361 | -2.1201
-8 | 0.0534 | 0.00533 | -0.2385 | 10.0188
-7.5 | 0.1184 | 0.00501 | -0.2408 | 23.6327
-7 | 0.1901 | 0.00471 | -0.2445 | 40.3609
-6.5 | 0.2478 | 0.00449 | -0.2451 | 55.1893
-6 | 0.2992 | 0.00429 | -0.2441 | 69.7436
-5.5 | 0.3373 | 0.00441 | -0.24 | 76.4853
-5 | 0.3459 | 0.005 | -0.2291 | 69.18
-4.5 | 0.3975 | 0.00516 | -0.2282 | 77.0349
-4 | 0.4518 | 0.0053 | -0.2279 | 85.2453
-3.5 | 0.5071 | 0.00543 | -0.2278 | 93.3886
-3 | 0.5627 | 0.00558 | -0.2277 | 100.8423
-2.5 | 0.6185 | 0.00575 | -0.2277 | 107.5652
-2 | 0.6741 | 0.00596 | -0.2277 | 113.104
-1.5 | 0.7303 | 0.00615 | -0.2278 | 118.748
-0.5 | 0.8436 | 0.00643 | -0.2281 | 131.1975
0 | 0.9005 | 0.00655 | -0.2283 | 137.4809
0.5 | 0.9569 | 0.0067 | -0.2285 | 142.8209
1 | 1.0131 | 0.00689 | -0.2286 | 147.0392
1.5 | 1.0694 | 0.00711 | -0.2288 | 150.4079
2.5 | 1.1791 | 0.00779 | -0.2287 | 151.3607
3 | 1.231 | 0.00828 | -0.228 | 148.6715
3.5 | 1.2809 | 0.00882 | -0.2268 | 145.2268
4 | 1.3214 | 0.0101 | -0.2237 | 130.8317
4.5 | 1.3692 | 0.01059 | -0.222 | 129.2918
5 | 1.4177 | 0.01098 | -0.2205 | 129.1166
5.5 | 1.4639 | 0.01144 | -0.2184 | 127.9633
6 | 1.5093 | 0.01192 | -0.2162 | 126.6191
6.5 | 1.5539 | 0.01241 | -0.2138 | 125.2135
7 | 1.5978 | 0.0129 | -0.2114 | 123.8605
7.5 | 1.6413 | 0.01341 | -0.2088 | 122.3937
8 | 1.6834 | 0.01394 | -0.206 | 120.7604
8.5 | 1.7218 | 0.01453 | -0.2025 | 118.4997
9 | 1.7603 | 0.0152 | -0.199 | 115.8092
9.5 | 1.7997 | 0.01581 | -0.1958 | 113.833
10 | 1.8373 | 0.01649 | -0.1924 | 111.419
10.5 | 1.8695 | 0.01736 | -0.1878 | 107.6901
11 | 1.9034 | 0.01819 | -0.1838 | 104.6399
11.5 | 1.9374 | 0.01904 | -0.1799 | 101.7542
12 | 1.9658 | 0.02008 | -0.175 | 97.8984
12.5 | 1.9949 | 0.02118 | -0.1704 | 94.1879
13 | 2.0184 | 0.02254 | -0.165 | 89.5475
13.5 | 2.0457 | 0.02378 | -0.1604 | 86.0261
14 | 2.0681 | 0.02528 | -0.1553 | 81.8078
14.5 | 2.0893 | 0.02698 | -0.1502 | 77.4388
15 | 2.1072 | 0.02901 | -0.145 | 72.637
15.5 | 2.1226 | 0.03132 | -0.1398 | 67.7714
16 | 2.1362 | 0.03393 | -0.1348 | 62.959
16.5 | 2.1506 | 0.03665 | -0.1304 | 58.6794
17.5 | 2.1708 | 0.04332 | -0.1221 | 50.1108
18 | 2.1761 | 0.04739 | -0.1183 | 45.919
18.5 | 2.1776 | 0.05189 | -0.1148 | 41.9657
19 | 2.1743 | 0.0573 | -0.1118 | 37.9459
19.5 | 2.1677 | 0.06333 | -0.1094 | 34.2286
20 | 2.1586 | 0.06987 | -0.1075 | 30.8945

## 110. Re 8M Mach 0.00 (2)
BIGFOIL.COM POLAR EXPORT
AF104k
AF104k |  |  |  | Cl Max: | 1.922 | at alpha= | 10 | deg
JavaFoil+Calcfoil stall+Eppler ext transition |  |  |  | L/D Max: | 112.508 | at alpha= | 8 | deg
Re: | 8000000 |  |  | Cd Min: | 0.00812 | at alpha= | -9 | deg
Mach: | 0 |  |  | Cl=0 at alpha= | -9.4649 | deg
|  |  |  | @ Cl=0.1, Cd= | 0.0095624
|  |  |  | @ Cl=0.4, Cd= | 0.0097082
|  |  |  | @ Cl=0.6, Cd= | 0.010484
alpha (deg) | Cl | Cd | Cm | Cl/Cd
-20 | -0.572 | 0.1405 | -0.14 | -4.07
-19.5 | -0.57 | 0.13341 | -0.142 | -4.272
-19 | -0.566 | 0.12651 | -0.143 | -4.474
-18.5 | -0.56 | 0.1202 | -0.145 | -4.657
-18 | -0.551 | 0.1137 | -0.147 | -4.848
-17.5 | -0.54 | 0.10761 | -0.149 | -5.018
-17 | -0.526 | 0.10148 | -0.151 | -5.186
-16.5 | -0.51 | 0.09519 | -0.154 | -5.358
-16 | -0.491 | 0.08962 | -0.156 | -5.475
-15.5 | -0.469 | 0.08289 | -0.16 | -5.661
-15 | -0.445 | 0.07675 | -0.164 | -5.795
-14.5 | -0.418 | 0.07012 | -0.168 | -5.959
-14 | -0.39 | 0.06165 | -0.175 | -6.319
-13.5 | -0.358 | 0.0541 | -0.181 | -6.618
-13 | -0.325 | 0.04398 | -0.191 | -7.399
-12.5 | -0.291 | 0.03281 | -0.202 | -8.874
-12 | -0.253 | 0.02363 | -0.212 | -10.721
-11.5 | -0.212 | 0.01661 | -0.221 | -12.748
-11 | -0.165 | 0.01304 | -0.227 | -12.624
-10.5 | -0.114 | 0.01072 | -0.231 | -10.603
-10 | -0.06 | 0.00939 | -0.234 | -6.383
-9.5 | -0.004 | 0.00864 | -0.236 | -0.478
-9 | 0.053 | 0.00812 | -0.238 | 6.543
-8.5 | 0.111 | 0.0099 | -0.239 | 11.251
-8 | 0.17 | 0.00984 | -0.24 | 17.29
-7.5 | 0.23 | 0.00974 | -0.241 | 23.58
-7 | 0.29 | 0.01027 | -0.243 | 28.223
-6.5 | 0.355 | 0.00945 | -0.248 | 37.61
-6 | 0.416 | 0.0098 | -0.248 | 42.498
-5.5 | 0.477 | 0.00993 | -0.249 | 48.048
-5 | 0.538 | 0.01033 | -0.25 | 52.118
-4.5 | 0.599 | 0.01048 | -0.25 | 57.149
-4 | 0.66 | 0.01075 | -0.251 | 61.38
-3.5 | 0.72 | 0.01105 | -0.251 | 65.168
-3 | 0.78 | 0.01106 | -0.252 | 70.514
-2.5 | 0.84 | 0.0114 | -0.253 | 73.65
-2 | 0.899 | 0.01183 | -0.253 | 76.055
-1.5 | 0.959 | 0.01228 | -0.254 | 78.078
-1 | 1.018 | 0.01148 | -0.254 | 88.698
-0.5 | 1.077 | 0.01169 | -0.255 | 92.176
0 | 1.135 | 0.01186 | -0.255 | 95.703
0.5 | 1.194 | 0.01204 | -0.256 | 99.171
1 | 1.252 | 0.01232 | -0.256 | 101.583
1.5 | 1.31 | 0.01194 | -0.256 | 109.694
2 | 1.368 | 0.01271 | -0.257 | 107.59
2.5 | 1.423 | 0.01293 | -0.257 | 110.068
3 | 1.477 | 0.01321 | -0.257 | 111.777
3.5 | 1.529 | 0.01537 | -0.258 | 99.481
4 | 1.579 | 0.01622 | -0.258 | 97.372
4.5 | 1.628 | 0.01597 | -0.258 | 101.943
5 | 1.675 | 0.01651 | -0.259 | 101.455
5.5 | 1.718 | 0.01717 | -0.259 | 100.056
6 | 1.758 | 0.01778 | -0.259 | 98.884
6.5 | 1.793 | 0.01718 | -0.259 | 104.41
7 | 1.825 | 0.01776 | -0.259 | 102.75
7.5 | 1.853 | 0.01714 | -0.259 | 108.067
8 | 1.876 | 0.01667 | -0.26 | 112.508
8.5 | 1.894 | 0.01742 | -0.26 | 108.756
9 | 1.908 | 0.01789 | -0.26 | 106.659
9.5 | 1.918 | 0.01758 | -0.26 | 109.059
10 | 1.922 | 0.02101 | -0.26 | 91.47
10.5 | 1.922 | 0.02183 | -0.26 | 88.008
11 | 1.916 | 0.02263 | -0.26 | 84.691
11.5 | 1.906 | 0.02364 | -0.26 | 80.62
12 | 1.892 | 0.02427 | -0.259 | 77.935
12.5 | 1.873 | 0.02543 | -0.259 | 73.645
13 | 1.849 | 0.02649 | -0.259 | 69.804
13.5 | 1.816 | 0.02743 | -0.259 | 66.202
14 | 1.779 | 0.02873 | -0.259 | 61.931
14.5 | 1.739 | 0.02982 | -0.258 | 58.33
15 | 1.696 | 0.03113 | -0.258 | 54.499

## 111. Re 8M Mach 0.00 (3)
BIGFOIL.COM POLAR EXPORT
AF104k
AF104k |  |  |  | Cl Max: | 2.1612 | at alpha= | 18 | deg
NF |  |  |  | L/D Max: | 159.535 | at alpha= | 2 | deg
Re: | 8000000 |  |  | Cd Min: | 0.0044207 | at alpha= | -6 | deg
Mach: | 0 |  |  | Cl=0 at alpha= | -8.8606 | deg
|  |  |  | @ Cl=0.1, Cd= | 0.0051913
|  |  |  | @ Cl=0.4, Cd= | 0.0050962
|  |  |  | @ Cl=0.6, Cd= | 0.0055983
alpha (deg) | Cl | Cd | Cm | Cl/Cd
-20 | -0.54786 | 0.12553 | -0.11608 | -4.3645
-19.5 | -1.1085 | 0.032466 | -0.18854 | -34.1423
-19 | -1.1068 | 0.023573 | -0.20708 | -46.9504
-18.5 | -1.1212 | 0.019014 | -0.21042 | -58.9668
-18 | -1.0746 | 0.016753 | -0.2141 | -64.1467
-17.5 | -1.0193 | 0.015418 | -0.21624 | -66.1124
-17 | -0.97125 | 0.014342 | -0.21733 | -67.7185
-16.5 | -0.92193 | 0.013416 | -0.21858 | -68.7169
-16 | -0.86927 | 0.012578 | -0.2201 | -69.113
-15.5 | -0.81407 | 0.011808 | -0.22171 | -68.939
-15 | -0.75725 | 0.011105 | -0.22331 | -68.1903
-14.5 | -0.69953 | 0.010464 | -0.22486 | -66.8536
-14 | -0.64127 | 0.0098779 | -0.22639 | -64.9195
-13.5 | -0.58257 | 0.0093407 | -0.22795 | -62.3689
-13 | -0.5233 | 0.008845 | -0.22957 | -59.1635
-12.5 | -0.46322 | 0.0083847 | -0.23127 | -55.2464
-12 | -0.40209 | 0.0079548 | -0.23309 | -50.5466
-11.5 | -0.33973 | 0.0075507 | -0.23503 | -44.9936
-11 | -0.27621 | 0.0071678 | -0.2371 | -38.5348
-10.5 | -0.21176 | 0.0068007 | -0.23929 | -31.1379
-10 | -0.14683 | 0.0064459 | -0.24155 | -22.7784
-9.5 | -0.081954 | 0.0061016 | -0.24378 | -13.4314
-9 | -0.017544 | 0.0057688 | -0.24578 | -3.0411
-8.5 | 0.045401 | 0.0054539 | -0.24742 | 8.3246
-8 | 0.10622 | 0.0051614 | -0.24852 | 20.5791
-7.5 | 0.16495 | 0.0048952 | -0.24903 | 33.6956
-7 | 0.22148 | 0.0046602 | -0.24901 | 47.5256
-6.5 | 0.27349 | 0.0044764 | -0.2483 | 61.0971
-6 | 0.31287 | 0.0044207 | -0.24564 | 70.774
-5.5 | 0.33731 | 0.0045874 | -0.24 | 73.5292
-5 | 0.36793 | 0.004893 | -0.23502 | 75.1955
-4.5 | 0.41258 | 0.0051759 | -0.23246 | 79.7118
-4 | 0.46554 | 0.0053511 | -0.23161 | 86.9988
-3.5 | 0.52246 | 0.005466 | -0.23169 | 95.5838
-3 | 0.5813 | 0.0055637 | -0.23224 | 104.4805
-2.5 | 0.6404 | 0.005673 | -0.23289 | 112.8866
-2 | 0.69895 | 0.0058134 | -0.23343 | 120.2307
-1.5 | 0.75702 | 0.0059712 | -0.23383 | 126.7785
-1 | 0.81471 | 0.0061247 | -0.23417 | 133.0208
-0.5 | 0.87228 | 0.0062743 | -0.23452 | 139.024
0 | 0.92954 | 0.0064291 | -0.23485 | 144.5833
0.5 | 0.98619 | 0.0065873 | -0.2351 | 149.7098
1 | 1.0434 | 0.0067675 | -0.23537 | 154.1734
1.5 | 1.0997 | 0.0069662 | -0.23563 | 157.8649
2 | 1.156 | 0.0072461 | -0.23603 | 159.5346
2.5 | 1.2119 | 0.0076317 | -0.23631 | 158.7947
3 | 1.2654 | 0.0081227 | -0.23589 | 155.784
3.5 | 1.3145 | 0.0089653 | -0.23424 | 146.6251
4 | 1.3596 | 0.010035 | -0.23169 | 135.4878
4.5 | 1.4051 | 0.010769 | -0.22931 | 130.4832
5 | 1.4515 | 0.011322 | -0.22726 | 128.2022
5.5 | 1.4976 | 0.011787 | -0.22534 | 127.0587
6 | 1.5427 | 0.012249 | -0.22331 | 125.949
6.5 | 1.5869 | 0.012749 | -0.22109 | 124.4715
7 | 1.63 | 0.01328 | -0.21869 | 122.7407
7.5 | 1.6719 | 0.013835 | -0.21608 | 120.8434
8 | 1.7126 | 0.01442 | -0.21321 | 118.7647
8.5 | 1.752 | 0.015046 | -0.21007 | 116.4455
9 | 1.7901 | 0.015726 | -0.20665 | 113.8333
9.5 | 1.8267 | 0.01647 | -0.20297 | 110.9108
10 | 1.8617 | 0.017285 | -0.19902 | 107.7077
10.5 | 1.8949 | 0.01817 | -0.19479 | 104.2895
11 | 1.9264 | 0.019126 | -0.19029 | 100.7186
11.5 | 1.9559 | 0.020158 | -0.18557 | 97.028
12 | 1.9836 | 0.021278 | -0.18066 | 93.2263
12.5 | 2.0095 | 0.022502 | -0.17558 | 89.3049
13 | 2.0334 | 0.023855 | -0.17034 | 85.2419
13.5 | 2.0553 | 0.025369 | -0.16496 | 81.0134
14 | 2.075 | 0.027085 | -0.1595 | 76.6113
14.5 | 2.0927 | 0.02904 | -0.15403 | 72.063
15 | 2.1085 | 0.031266 | -0.14863 | 67.4378
15.5 | 2.1227 | 0.033785 | -0.14342 | 62.8311
16 | 2.1353 | 0.036608 | -0.13846 | 58.3306
16.5 | 2.1461 | 0.039762 | -0.13377 | 53.9745
17 | 2.1544 | 0.043319 | -0.1294 | 49.7343
17.5 | 2.1596 | 0.047394 | -0.12543 | 45.5666
18 | 2.1612 | 0.052062 | -0.12194 | 41.5126
18.5 | 2.1597 | 0.057302 | -0.11892 | 37.6893
19 | 2.1555 | 0.063088 | -0.11637 | 34.1659
19.5 | 2.1489 | 0.069487 | -0.11439 | 30.9245
20 | 2.1393 | 0.076625 | -0.11319 | 27.9194

## 112. Re 8M Mach 0.10 (1)
BIGFOIL.COM POLAR EXPORT
AF104k
AF104k |  |  |  | Cl Max: | 2.1689 | at alpha= | 18 | deg
XFOIL ncrit=9 |  |  |  | L/D Max: | 152.527 | at alpha= | 2 | deg
Re: | 8000000 |  |  | Cd Min: | 0.00432 | at alpha= | -6 | deg
Mach: | 0.1 |  |  | Cl=0 at alpha= | -8.378 | deg
|  |  |  | @ Cl=0.1, Cd= | 0.0051182
|  |  |  | @ Cl=0.4, Cd= | 0.0051967
|  |  |  | @ Cl=0.6, Cd= | 0.0057203
alpha (deg) | Cl | Cd | Cm | Cl/Cd
-20 | -0.4802 | 0.13517 | -0.1278 | -3.5526
-19.5 | -0.4971 | 0.12422 | -0.134 | -4.0018
-19 | -0.5295 | 0.11107 | -0.1415 | -4.7673
-18.5 | -1.0025 | 0.03606 | -0.1945 | -27.8009
-18 | -1.0379 | 0.02317 | -0.2086 | -44.795
-17.5 | -1.0339 | 0.01922 | -0.2106 | -53.7929
-17 | -1.0027 | 0.01698 | -0.2125 | -59.0518
-16.5 | -0.9624 | 0.01558 | -0.2129 | -61.7715
-16 | -0.9136 | 0.01446 | -0.2138 | -63.1812
-15.5 | -0.8606 | 0.01352 | -0.215 | -63.6538
-15 | -0.805 | 0.01268 | -0.2164 | -63.4858
-14.5 | -0.7478 | 0.01175 | -0.2182 | -63.6426
-14 | -0.7066 | 0.0114 | -0.2161 | -61.9825
-13.5 | -0.6559 | 0.01085 | -0.2157 | -60.4516
-13 | -0.6039 | 0.01032 | -0.2155 | -58.5174
-12.5 | -0.5592 | 0.00991 | -0.2137 | -56.4279
-12 | -0.4927 | 0.00932 | -0.2165 | -52.8648
-11.5 | -0.4171 | 0.00856 | -0.2212 | -48.7266
-11 | -0.3505 | 0.00797 | -0.2238 | -43.9774
-10.5 | -0.2879 | 0.00747 | -0.2256 | -38.5408
-10 | -0.2228 | 0.00703 | -0.2278 | -31.6927
-9.5 | -0.155 | 0.00654 | -0.2307 | -23.7003
-9 | -0.0843 | 0.00607 | -0.2341 | -13.888
-8.5 | -0.0162 | 0.00571 | -0.2369 | -2.8371
-8 | 0.0502 | 0.00536 | -0.2394 | 9.3657
-7.5 | 0.1161 | 0.00504 | -0.2417 | 23.0357
-7 | 0.1877 | 0.00474 | -0.2453 | 39.5992
-6.5 | 0.2459 | 0.00451 | -0.2458 | 54.5233
-6 | 0.2981 | 0.00432 | -0.2449 | 69.0046
-5.5 | 0.3344 | 0.00445 | -0.2402 | 75.1461
-5 | 0.3454 | 0.00503 | -0.2299 | 68.668
-4.5 | 0.3974 | 0.00519 | -0.229 | 76.5703
-4 | 0.4519 | 0.00533 | -0.2286 | 84.7842
-3.5 | 0.5077 | 0.00546 | -0.2285 | 92.9853
-3 | 0.5636 | 0.00561 | -0.2284 | 100.4635
-2.5 | 0.6197 | 0.00578 | -0.2284 | 107.2145
-2 | 0.6757 | 0.00598 | -0.2284 | 112.9933
-1.5 | 0.732 | 0.00618 | -0.2284 | 118.4466
-1 | 0.7889 | 0.00633 | -0.2285 | 124.6288
-0.5 | 0.8459 | 0.00647 | -0.2287 | 130.7419
0 | 0.9029 | 0.0066 | -0.2289 | 136.803
1 | 1.016 | 0.00693 | -0.2291 | 146.6089
1.5 | 1.0725 | 0.00715 | -0.2292 | 150
2 | 1.1287 | 0.0074 | -0.2293 | 152.527
2.5 | 1.1823 | 0.00784 | -0.2289 | 150.8036
3 | 1.2344 | 0.00833 | -0.2282 | 148.1873
3.5 | 1.2845 | 0.00888 | -0.2269 | 144.6509
4 | 1.325 | 0.01018 | -0.2237 | 130.1572
4.5 | 1.3728 | 0.01067 | -0.2219 | 128.6598
5 | 1.4219 | 0.01107 | -0.2204 | 128.4463
5.5 | 1.4688 | 0.01153 | -0.2183 | 127.3894
6 | 1.5145 | 0.01203 | -0.216 | 125.8936
6.5 | 1.5595 | 0.01252 | -0.2136 | 124.5607
7 | 1.6038 | 0.01302 | -0.2111 | 123.1797
7.5 | 1.6473 | 0.01355 | -0.2084 | 121.572
8 | 1.688 | 0.01411 | -0.2051 | 119.6315
8.5 | 1.7274 | 0.01473 | -0.2016 | 117.2709
9 | 1.7669 | 0.01539 | -0.1982 | 114.8083
9.5 | 1.8064 | 0.01603 | -0.1949 | 112.6887
10 | 1.8421 | 0.0168 | -0.1908 | 109.6488
10.5 | 1.8752 | 0.01769 | -0.1863 | 106.0034
11 | 1.9103 | 0.01851 | -0.1823 | 103.2037
11.5 | 1.9419 | 0.01947 | -0.1777 | 99.7381
12 | 1.9716 | 0.02056 | -0.173 | 95.8949
12.5 | 1.9991 | 0.02177 | -0.1679 | 91.8282
13 | 2.0243 | 0.02312 | -0.1627 | 87.5562
13.5 | 2.0492 | 0.02454 | -0.1576 | 83.5045
14 | 2.0726 | 0.02612 | -0.1525 | 79.3492
14.5 | 2.0922 | 0.02804 | -0.1472 | 74.6148
15 | 2.1082 | 0.03034 | -0.1417 | 69.4858
15.5 | 2.1222 | 0.03291 | -0.1364 | 64.485
16 | 2.1373 | 0.03559 | -0.1316 | 60.0534
16.5 | 2.1508 | 0.03858 | -0.1272 | 55.7491
17.5 | 2.1668 | 0.04608 | -0.1189 | 47.0226
18 | 2.1689 | 0.05074 | -0.1153 | 42.7454
19 | 2.1604 | 0.0619 | -0.1092 | 34.9015
19.5 | 2.1491 | 0.0688 | -0.1072 | 31.2369
20 | 2.1347 | 0.07628 | -0.1058 | 27.9851

## 113. Re 8M Mach 0.10 (2)
BIGFOIL.COM POLAR EXPORT
AF104k
AF104k |  |  |  | Cl Max: | 1.915 | at alpha= | 10 | deg
JavaFoil+Calcfoil stall+Eppler ext transition |  |  |  | L/D Max: | 111.533 | at alpha= | 3 | deg
Re: | 8000000 |  |  | Cd Min: | 0.00818 | at alpha= | -9 | deg
Mach: | 0.1 |  |  | Cl=0 at alpha= | -9.4649 | deg
|  |  |  | @ Cl=0.1, Cd= | 0.00959
|  |  |  | @ Cl=0.4, Cd= | 0.0097067
|  |  |  | @ Cl=0.6, Cd= | 0.010485
alpha (deg) | Cl | Cd | Cm | Cl/Cd
-20 | -0.547 | 0.14305 | -0.139 | -3.825
-19.5 | -0.548 | 0.13603 | -0.141 | -4.028
-19 | -0.547 | 0.129 | -0.143 | -4.237
-18.5 | -0.543 | 0.12224 | -0.145 | -4.441
-18 | -0.537 | 0.11583 | -0.146 | -4.632
-17.5 | -0.528 | 0.10903 | -0.149 | -4.842
-17 | -0.516 | 0.10291 | -0.151 | -5.015
-16.5 | -0.502 | 0.09673 | -0.154 | -5.186
-16 | -0.471 | 0.20338 | -0.111 | -2.316
-15.5 | -0.464 | 0.08474 | -0.159 | -5.471
-15 | -0.44 | 0.07835 | -0.163 | -5.622
-14.5 | -0.415 | 0.07161 | -0.167 | -5.79
-14 | -0.386 | 0.06449 | -0.173 | -5.989
-13.5 | -0.356 | 0.05599 | -0.18 | -6.358
-13 | -0.322 | 0.04835 | -0.187 | -6.661
-12.5 | -0.288 | 0.03637 | -0.199 | -7.931
-12 | -0.252 | 0.02563 | -0.211 | -9.83
-11.5 | -0.21 | 0.01861 | -0.22 | -11.297
-11 | -0.165 | 0.01327 | -0.227 | -12.399
-10.5 | -0.114 | 0.01103 | -0.232 | -10.315
-10 | -0.06 | 0.00962 | -0.235 | -6.241
-9.5 | -0.004 | 0.00873 | -0.237 | -0.475
-9 | 0.053 | 0.00818 | -0.239 | 6.519
-8.5 | 0.112 | 0.00995 | -0.24 | 11.241
-8 | 0.171 | 0.00989 | -0.241 | 17.28
-7.5 | 0.231 | 0.00974 | -0.242 | 23.683
-7 | 0.291 | 0.01024 | -0.244 | 28.414
-6.5 | 0.357 | 0.00946 | -0.249 | 37.753
-6 | 0.418 | 0.00981 | -0.249 | 42.656
-5.5 | 0.48 | 0.01002 | -0.25 | 47.868
-5 | 0.541 | 0.01035 | -0.251 | 52.24
-4.5 | 0.602 | 0.01049 | -0.251 | 57.4
-4 | 0.663 | 0.01079 | -0.252 | 61.452
-3.5 | 0.724 | 0.01107 | -0.253 | 65.412
-3 | 0.784 | 0.01111 | -0.253 | 70.545
-2.5 | 0.844 | 0.01143 | -0.254 | 73.86
-2 | 0.904 | 0.01189 | -0.254 | 76.029
-1.5 | 0.964 | 0.01122 | -0.255 | 85.869
-1 | 1.023 | 0.01152 | -0.255 | 88.807
-0.5 | 1.083 | 0.01173 | -0.256 | 92.273
0 | 1.141 | 0.01193 | -0.256 | 95.652
0.5 | 1.2 | 0.01211 | -0.257 | 99.075
1 | 1.258 | 0.01241 | -0.257 | 101.41
1.5 | 1.317 | 0.01199 | -0.258 | 109.762
2 | 1.374 | 0.01279 | -0.258 | 107.432
2.5 | 1.43 | 0.01301 | -0.258 | 109.867
3 | 1.484 | 0.0133 | -0.259 | 111.533
3.5 | 1.536 | 0.01549 | -0.259 | 99.194
4 | 1.587 | 0.01637 | -0.259 | 96.941
4.5 | 1.635 | 0.01612 | -0.26 | 101.433
5 | 1.681 | 0.01664 | -0.26 | 101.08
5.5 | 1.724 | 0.01731 | -0.26 | 99.646
6 | 1.764 | 0.01674 | -0.26 | 105.375
6.5 | 1.799 | 0.01733 | -0.261 | 103.794
7 | 1.83 | 0.01781 | -0.261 | 102.731
7.5 | 1.856 | 0.01729 | -0.261 | 107.317
8 | 1.878 | 0.01696 | -0.261 | 110.744
8.5 | 1.895 | 0.01763 | -0.261 | 107.466
9 | 1.907 | 0.01826 | -0.261 | 104.408
9.5 | 1.913 | 0.02059 | -0.261 | 92.907
10 | 1.915 | 0.0213 | -0.261 | 89.907
10.5 | 1.911 | 0.02215 | -0.261 | 86.302
11 | 1.902 | 0.02311 | -0.261 | 82.327
11.5 | 1.888 | 0.02399 | -0.261 | 78.718
12 | 1.869 | 0.02499 | -0.261 | 74.799
12.5 | 1.846 | 0.02583 | -0.261 | 71.481
13 | 1.817 | 0.02703 | -0.26 | 67.217
13.5 | 1.778 | 0.02808 | -0.26 | 63.337
14 | 1.736 | 0.02935 | -0.26 | 59.142
14.5 | 1.69 | 0.03055 | -0.259 | 55.307
15 | 1.641 | 0.03197 | -0.259 | 51.332

## 114. Re 8M Mach 0.25 (1)
BIGFOIL.COM POLAR EXPORT
AF104k
AF104k |  |  |  | Cl Max: | 2.1282 | at alpha= | 16.5 | deg
XFOIL ncrit=9 |  |  |  | L/D Max: | 150.721 | at alpha= | 2 | deg
Re: | 8000000 |  |  | Cd Min: | 0.00483 | at alpha= | -5.5 | deg
Mach: | 0.25 |  |  | Cl=0 at alpha= | -8.229 | deg
|  |  |  | @ Cl=0.1, Cd= | 0.0052357
|  |  |  | @ Cl=0.4, Cd= | 0.0053482
|  |  |  | @ Cl=0.6, Cd= | 0.0058354
alpha (deg) | Cl | Cd | Cm | Cl/Cd
-20 | -0.3856 | 0.15631 | -0.1263 | -2.4669
-19.5 | -0.3867 | 0.14726 | -0.1314 | -2.626
-19 | -0.392 | 0.13782 | -0.1366 | -2.8443
-18.5 | -0.398 | 0.12852 | -0.1417 | -3.0968
-18 | -0.4064 | 0.1192 | -0.147 | -3.4094
-17.5 | -0.4204 | 0.10932 | -0.1526 | -3.8456
-17 | -0.4453 | 0.09818 | -0.1591 | -4.5355
-16.5 | -0.4927 | 0.08496 | -0.1668 | -5.7992
-16 | -0.922 | 0.02384 | -0.2197 | -38.6745
-15.5 | -0.9241 | 0.01891 | -0.2228 | -48.8683
-15 | -0.8734 | 0.01635 | -0.2261 | -53.419
-14.5 | -0.8152 | 0.01468 | -0.2278 | -55.5313
-14 | -0.7862 | 0.01396 | -0.2225 | -56.3181
-13.5 | -0.7486 | 0.01314 | -0.2185 | -56.9711
-13 | -0.714 | 0.01243 | -0.2138 | -57.4417
-12.5 | -0.6526 | 0.01161 | -0.2141 | -56.2102
-12 | -0.5758 | 0.01074 | -0.2174 | -53.6127
-11.5 | -0.4927 | 0.00971 | -0.2221 | -50.7415
-11 | -0.4138 | 0.00894 | -0.2258 | -46.2864
-10.5 | -0.3387 | 0.00818 | -0.229 | -41.4059
-10 | -0.2657 | 0.00757 | -0.2316 | -35.0991
-9.5 | -0.1901 | 0.00699 | -0.2349 | -27.196
-9 | -0.1129 | 0.00642 | -0.2387 | -17.5857
-8.5 | -0.038 | 0.00595 | -0.242 | -6.3866
-8 | 0.0321 | 0.00558 | -0.2444 | 5.7527
-7.5 | 0.1031 | 0.00522 | -0.247 | 19.751
-7 | 0.1769 | 0.00491 | -0.2503 | 36.0285
-5.5 | 0.3014 | 0.00483 | -0.2382 | 62.4017
-5 | 0.3427 | 0.00518 | -0.2342 | 66.1583
-4.5 | 0.3967 | 0.00534 | -0.2332 | 74.2884
-4 | 0.4529 | 0.00548 | -0.2327 | 82.646
-3.5 | 0.5109 | 0.0056 | -0.2326 | 91.2321
-3 | 0.5689 | 0.00575 | -0.2325 | 98.9391
-2.5 | 0.6272 | 0.00591 | -0.2324 | 106.1252
-2 | 0.6849 | 0.00611 | -0.2323 | 112.0949
-1.5 | 0.7427 | 0.00632 | -0.2322 | 117.5158
-1 | 0.8006 | 0.00652 | -0.2321 | 122.7914
-0.5 | 0.8593 | 0.00666 | -0.2322 | 129.024
0 | 0.9178 | 0.0068 | -0.2322 | 134.9706
0.5 | 0.9765 | 0.00694 | -0.2323 | 140.7061
1 | 1.0345 | 0.00713 | -0.2322 | 145.0912
1.5 | 1.0923 | 0.00738 | -0.2321 | 148.0081
2 | 1.15 | 0.00763 | -0.232 | 150.7208
2.5 | 1.2048 | 0.00808 | -0.2313 | 149.1089
3 | 1.2583 | 0.00856 | -0.2302 | 146.9977
3.5 | 1.3086 | 0.0092 | -0.2285 | 142.2391
4.5 | 1.3969 | 0.01112 | -0.2222 | 125.6205
5 | 1.448 | 0.01157 | -0.2204 | 125.1513
5.5 | 1.4966 | 0.01209 | -0.218 | 123.7883
6 | 1.5438 | 0.01264 | -0.2152 | 122.1361
6.5 | 1.5882 | 0.01322 | -0.2118 | 120.1362
7 | 1.6319 | 0.01382 | -0.2083 | 118.0825
7.5 | 1.676 | 0.01445 | -0.2049 | 115.9862
8 | 1.7196 | 0.0151 | -0.2013 | 113.8808
8.5 | 1.7603 | 0.01585 | -0.1972 | 111.0599
9 | 1.7988 | 0.01665 | -0.1926 | 108.036
9.5 | 1.8376 | 0.01751 | -0.1882 | 104.9457
10 | 1.8736 | 0.01851 | -0.1833 | 101.221
10.5 | 1.9072 | 0.01957 | -0.1779 | 97.4553
11 | 1.9414 | 0.0207 | -0.1728 | 93.7874
11.5 | 1.9687 | 0.02213 | -0.1667 | 88.9607
12 | 1.9975 | 0.02361 | -0.161 | 84.604
12.5 | 2.024 | 0.02527 | -0.1551 | 80.095
13 | 2.0472 | 0.02724 | -0.149 | 75.1542
13.5 | 2.0668 | 0.02961 | -0.1428 | 69.8007
14 | 2.0823 | 0.03244 | -0.1366 | 64.1893
14.5 | 2.0994 | 0.03537 | -0.1311 | 59.3554
15 | 2.1132 | 0.03879 | -0.1258 | 54.478
15.5 | 2.1227 | 0.04281 | -0.1208 | 49.5842
16 | 2.1274 | 0.04751 | -0.1161 | 44.7779
16.5 | 2.1282 | 0.05292 | -0.1121 | 40.2154
17.5 | 2.1139 | 0.06619 | -0.1059 | 31.9368
18 | 2.0983 | 0.07422 | -0.104 | 28.2714
18.5 | 2.0767 | 0.08316 | -0.103 | 24.9723
19.5 | 2.0319 | 0.10176 | -0.1035 | 19.9676
20 | 2.0081 | 0.11168 | -0.1052 | 17.9808

## 115. Re 8M Mach 0.25 (2)
BIGFOIL.COM POLAR EXPORT
AF104k
AF104k |  |  |  | Cl Max: | 1.883 | at alpha= | 8.5 | deg
JavaFoil+Calcfoil stall+Eppler ext transition |  |  |  | L/D Max: | 110.606 | at alpha= | 3 | deg
Re: | 8000000 |  |  | Cd Min: | 0.00862 | at alpha= | -9 | deg
Mach: | 0.25 |  |  | Cl=0 at alpha= | -9.4655 | deg
|  |  |  | @ Cl=0.1, Cd= | 0.0099233
|  |  |  | @ Cl=0.4, Cd= | 0.010749
|  |  |  | @ Cl=0.6, Cd= | 0.010726
alpha (deg) | Cl | Cd | Cm | Cl/Cd
-20 | -0.323 | 0.16943 | -0.126 | -1.908
-19.5 | -0.351 | 0.15884 | -0.13 | -2.21
-19 | -0.375 | 0.14876 | -0.133 | -2.521
-18.5 | -0.395 | 0.13841 | -0.137 | -2.855
-18 | -0.411 | 0.12951 | -0.14 | -3.173
-17.5 | -0.422 | 0.12129 | -0.143 | -3.482
-17 | -0.429 | 0.11398 | -0.146 | -3.762
-16.5 | -0.431 | 0.10684 | -0.149 | -4.03
-16 | -0.427 | 0.10032 | -0.151 | -4.26
-15.5 | -0.419 | 0.09311 | -0.155 | -4.506
-15 | -0.407 | 0.08679 | -0.158 | -4.684
-14.5 | -0.389 | 0.08101 | -0.161 | -4.798
-14 | -0.367 | 0.07427 | -0.166 | -4.938
-13.5 | -0.341 | 0.06747 | -0.171 | -5.049
-13 | -0.311 | 0.05937 | -0.179 | -5.233
-12.5 | -0.277 | 0.05119 | -0.187 | -5.411
-12 | -0.242 | 0.04017 | -0.198 | -6.016
-11.5 | -0.204 | 0.02852 | -0.212 | -7.147
-11 | -0.161 | 0.01963 | -0.224 | -8.214
-10.5 | -0.114 | 0.01353 | -0.233 | -8.394
-10 | -0.061 | 0.01082 | -0.239 | -5.598
-9.5 | -0.004 | 0.00949 | -0.242 | -0.442
-9 | 0.054 | 0.00862 | -0.245 | 6.297
-8.5 | 0.114 | 0.01032 | -0.246 | 11.065
-8 | 0.175 | 0.01025 | -0.248 | 17.059
-7.5 | 0.236 | 0.01017 | -0.249 | 23.207
-7 | 0.298 | 0.01042 | -0.25 | 28.595
-6.5 | 0.36 | 0.01058 | -0.251 | 34.06
-6 | 0.424 | 0.01085 | -0.253 | 39.056
-5.5 | 0.492 | 0.01019 | -0.257 | 48.325
-5 | 0.555 | 0.01059 | -0.258 | 52.462
-4.5 | 0.618 | 0.01078 | -0.258 | 57.378
-4 | 0.681 | 0.01105 | -0.259 | 61.66
-3.5 | 0.744 | 0.01136 | -0.26 | 65.465
-3 | 0.805 | 0.01066 | -0.26 | 75.572
-2.5 | 0.867 | 0.01064 | -0.261 | 81.459
-2 | 0.929 | 0.01106 | -0.261 | 83.933
-1.5 | 0.99 | 0.01152 | -0.262 | 85.957
-1 | 1.051 | 0.01181 | -0.262 | 89.033
-0.5 | 1.112 | 0.01204 | -0.263 | 92.378
0 | 1.171 | 0.01143 | -0.263 | 102.482
0.5 | 1.232 | 0.01161 | -0.264 | 106.14
1 | 1.292 | 0.01203 | -0.264 | 107.402
1.5 | 1.352 | 0.01295 | -0.265 | 104.358
2 | 1.411 | 0.01317 | -0.265 | 107.18
2.5 | 1.468 | 0.01344 | -0.266 | 109.211
3 | 1.522 | 0.01376 | -0.266 | 110.606
3.5 | 1.575 | 0.01529 | -0.266 | 103.032
4 | 1.626 | 0.01587 | -0.267 | 102.444
4.5 | 1.674 | 0.01702 | -0.267 | 98.351
5 | 1.719 | 0.01745 | -0.267 | 98.508
5.5 | 1.76 | 0.01682 | -0.267 | 104.633
6 | 1.796 | 0.01758 | -0.267 | 102.208
6.5 | 1.826 | 0.01696 | -0.268 | 107.654
7 | 1.851 | 0.01754 | -0.268 | 105.523
7.5 | 1.869 | 0.01717 | -0.268 | 108.819
8 | 1.88 | 0.01799 | -0.268 | 104.487
8.5 | 1.883 | 0.02042 | -0.268 | 92.23
9 | 1.879 | 0.02134 | -0.268 | 88.038
9.5 | 1.866 | 0.0222 | -0.268 | 84.072
10 | 1.845 | 0.02315 | -0.268 | 79.711
10.5 | 1.815 | 0.02413 | -0.268 | 75.234
11 | 1.777 | 0.02538 | -0.268 | 70.008
11.5 | 1.73 | 0.02663 | -0.268 | 64.969
12 | 1.674 | 0.02795 | -0.268 | 59.892
12.5 | 1.611 | 0.02945 | -0.267 | 54.707
13 | 1.537 | 0.03123 | -0.267 | 49.22
13.5 | 1.448 | 0.03286 | -0.267 | 44.062

## 116. Re 8M Mach 0.50 (1)
BIGFOIL.COM POLAR EXPORT
AF104k
AF104k |  |  |  | Cl Max: | 1.9225 | at alpha= | 9.5 | deg
XFOIL ncrit=9 |  |  |  | L/D Max: | 141.114 | at alpha= | 2.5 | deg
Re: | 8000000 |  |  | Cd Min: | 0.00524 | at alpha= | -6 | deg
Mach: | 0.5 |  |  | Cl=0 at alpha= | -7.392 | deg
|  |  |  | @ Cl=0.1, Cd= | 0.0060115
|  |  |  | @ Cl=0.4, Cd= | 0.0062603
|  |  |  | @ Cl=0.6, Cd= | 0.0066153
alpha (deg) | Cl | Cd | Cm | Cl/Cd
-9 | -0.2752 | 0.00916 | -0.2623 | -30.0437
-8 | -0.1021 | 0.00724 | -0.2618 | -14.1022
-7.5 | -0.0184 | 0.00668 | -0.262 | -2.7545
-7 | 0.0668 | 0.00619 | -0.2629 | 10.7916
-6.5 | 0.1505 | 0.00574 | -0.2642 | 26.2195
-6 | 0.238 | 0.00524 | -0.2666 | 45.4198
-5.5 | 0.2504 | 0.00586 | -0.2533 | 42.7304
-5 | 0.3042 | 0.00616 | -0.2492 | 49.3831
-4.5 | 0.3718 | 0.00624 | -0.2483 | 59.5833
-4 | 0.4414 | 0.00629 | -0.2481 | 70.1749
-3.5 | 0.5094 | 0.00643 | -0.2476 | 79.2224
-3 | 0.578 | 0.00656 | -0.2475 | 88.1098
-2.5 | 0.6456 | 0.00673 | -0.2473 | 95.9287
-2 | 0.7127 | 0.00693 | -0.247 | 102.8427
-1.5 | 0.7794 | 0.00713 | -0.2467 | 109.3128
-1 | 0.8452 | 0.00737 | -0.2463 | 114.6811
-0.5 | 0.9108 | 0.00762 | -0.2457 | 119.5276
0 | 0.9774 | 0.00782 | -0.2454 | 124.9872
0.5 | 1.0439 | 0.00803 | -0.2449 | 130
1 | 1.1101 | 0.00825 | -0.2443 | 134.5576
1.5 | 1.1752 | 0.00855 | -0.2434 | 137.4503
2 | 1.24 | 0.0089 | -0.2424 | 139.3258
2.5 | 1.3053 | 0.00925 | -0.2413 | 141.1135
3 | 1.3641 | 0.00991 | -0.2388 | 137.6488
3.5 | 1.4177 | 0.01077 | -0.2351 | 131.6342
4 | 1.4427 | 0.01282 | -0.2259 | 112.5351
4.5 | 1.4956 | 0.01365 | -0.2216 | 109.5678
5 | 1.5485 | 0.01451 | -0.2171 | 106.7195
5.5 | 1.603 | 0.01538 | -0.2128 | 104.2263
6 | 1.6521 | 0.01636 | -0.2071 | 100.9841
6.5 | 1.7027 | 0.01737 | -0.2015 | 98.0253
7 | 1.7503 | 0.01855 | -0.1953 | 94.3558
7.5 | 1.7958 | 0.0199 | -0.1885 | 90.2412
8 | 1.8374 | 0.02153 | -0.181 | 85.3414
8.5 | 1.8772 | 0.02343 | -0.1733 | 80.1195
9 | 1.9073 | 0.02601 | -0.1643 | 73.3295
9.5 | 1.9225 | 0.02976 | -0.1543 | 64.6001
10 | 1.9131 | 0.03558 | -0.1434 | 53.769
10.5 | 1.8851 | 0.04356 | -0.1339 | 43.2759
11 | 1.8483 | 0.0531 | -0.1268 | 34.8079
11.5 | 1.8081 | 0.06361 | -0.122 | 28.4248
12 | 1.7672 | 0.0748 | -0.1191 | 23.6257
12.5 | 1.7285 | 0.08636 | -0.118 | 20.0151
13 | 1.6902 | 0.09853 | -0.1189 | 17.1542
13.5 | 1.6504 | 0.1116 | -0.1219 | 14.7885
14 | 1.6126 | 0.12519 | -0.1269 | 12.8812
14.5 | 1.5799 | 0.13909 | -0.1337 | 11.3588

## 117. Re 8M Mach 0.50 (2)
BIGFOIL.COM POLAR EXPORT
AF104k
AF104k |  |  |  | Cl Max: | 1.846 | at alpha= | 5.5 | deg
JavaFoil+Calcfoil stall+Eppler ext transition |  |  |  | L/D Max: | 119.631 | at alpha= | 2.5 | deg
Re: | 8000000 |  |  | Cd Min: | 0.01044 | at alpha= | -6 | deg
Mach: | 0.5 |  |  | Cl=0 at alpha= | -9.4655 | deg
|  |  |  | @ Cl=0.1, Cd= | 0.014463
|  |  |  | @ Cl=0.4, Cd= | 0.010498
|  |  |  | @ Cl=0.6, Cd= | 0.010946
alpha (deg) | Cl | Cd | Cm | Cl/Cd
-20 | -0.589 | 0.14286 | -0.154 | -4.122
-19.5 | -0.562 | 0.13522 | -0.157 | -4.157
-19 | -0.534 | 0.13015 | -0.158 | -4.106
-18.5 | -0.508 | 0.12325 | -0.162 | -4.118
-18 | -0.478 | 0.12421 | -0.156 | -3.847
-17.5 | -0.451 | 0.11742 | -0.159 | -3.837
-17 | -0.423 | 0.1129 | -0.16 | -3.743
-16.5 | -0.395 | 0.10684 | -0.163 | -3.699
-16 | -0.366 | 0.10663 | -0.157 | -3.43
-15.5 | -0.339 | 0.10028 | -0.161 | -3.376
-15 | -0.311 | 0.09399 | -0.166 | -3.312
-14.5 | -0.282 | 0.09484 | -0.158 | -2.972
-14 | -0.254 | 0.08956 | -0.161 | -2.838
-13.5 | -0.227 | 0.08171 | -0.169 | -2.78
-13 | -0.199 | 0.07693 | -0.172 | -2.592
-12.5 | -0.17 | 0.07761 | -0.165 | -2.195
-12 | -0.143 | 0.07135 | -0.171 | -2.001
-11.5 | -0.114 | 0.07075 | -0.166 | -1.614
-11 | -0.086 | 0.06913 | -0.163 | -1.245
-10.5 | -0.086 | 0.05992 | -0.178 | -1.437
-10 | -0.052 | 0.04908 | -0.195 | -1.055
-9.5 | -0.004 | 0.03855 | -0.213 | -0.099
-9 | 0.054 | 0.02045 | -0.246 | 2.624
-8.5 | 0.119 | 0.01199 | -0.264 | 9.955
-8 | 0.188 | 0.01202 | -0.271 | 15.618
-7.5 | 0.257 | 0.01159 | -0.275 | 22.169
-7 | 0.327 | 0.0107 | -0.277 | 30.588
-6.5 | 0.398 | 0.0105 | -0.279 | 37.867
-6 | 0.468 | 0.01044 | -0.28 | 44.792
-5.5 | 0.538 | 0.01068 | -0.281 | 50.358
-5 | 0.608 | 0.01098 | -0.282 | 55.32
-4.5 | 0.678 | 0.0111 | -0.283 | 61.065
-4 | 0.748 | 0.01134 | -0.284 | 65.973
-3.5 | 0.818 | 0.01156 | -0.286 | 70.778
-3 | 0.899 | 0.01097 | -0.291 | 81.987
-2.5 | 0.968 | 0.01123 | -0.291 | 86.181
-2 | 1.037 | 0.0117 | -0.292 | 88.601
-1.5 | 1.105 | 0.01198 | -0.293 | 92.251
-1 | 1.173 | 0.01221 | -0.293 | 96.105
-0.5 | 1.241 | 0.01253 | -0.294 | 99.01
0 | 1.306 | 0.01216 | -0.294 | 107.458
0.5 | 1.373 | 0.01253 | -0.295 | 109.552
1 | 1.44 | 0.01284 | -0.295 | 112.08
1.5 | 1.506 | 0.01401 | -0.296 | 107.47
2 | 1.571 | 0.01434 | -0.296 | 109.561
2.5 | 1.63 | 0.01363 | -0.297 | 119.631
3 | 1.686 | 0.01636 | -0.297 | 103.073
3.5 | 1.738 | 0.01589 | -0.297 | 109.318
4 | 1.782 | 0.01692 | -0.298 | 105.306
4.5 | 1.819 | 0.01671 | -0.298 | 108.809
5 | 1.843 | 0.01745 | -0.298 | 105.629
5.5 | 1.846 | 0.0205 | -0.298 | 90.05
6 | 1.815 | 0.02157 | -0.299 | 84.116
6.5 | 1.699 | 0.02293 | -0.299 | 74.106
7 | 1.103 | 0.02534 | -0.299 | 43.511
7.5 | 1.134 | 0.02606 | -0.299 | 43.535
8 | 1.166 | 0.02704 | -0.299 | 43.118
8.5 | 1.197 | 0.02821 | -0.299 | 42.445
9 | 1.229 | 0.02877 | -0.299 | 42.713
9.5 | 1.26 | 0.03068 | -0.299 | 41.055
10 | 1.291 | 0.03163 | -0.299 | 40.807
10.5 | 1.321 | 0.03374 | -0.299 | 39.153

## 118. Re 10M Mach 0.00 (1)
BIGFOIL.COM POLAR EXPORT
AF104k
AF104k |  |  |  | Cl Max: | 2.2037 | at alpha= | 18 | deg
XFOIL ncrit=9 |  |  |  | L/D Max: | 153.474 | at alpha= | 2 | deg
Re: | 10000000 |  |  | Cd Min: | 0.00418 | at alpha= | -6.5 | deg
Mach: | 0 |  |  | Cl=0 at alpha= | -8.7266 | deg
|  |  |  | @ Cl=0.1, Cd= | 0.0048225
|  |  |  | @ Cl=0.4, Cd= | 0.0052251
|  |  |  | @ Cl=0.6, Cd= | 0.0056669
alpha (deg) | Cl | Cd | Cm | Cl/Cd
-20 | -0.5374 | 0.12335 | -0.1326 | -4.3567
-19 | -1.0967 | 0.02519 | -0.2041 | -43.5371
-18.5 | -1.0802 | 0.02056 | -0.2098 | -52.5389
-18 | -1.0518 | 0.01769 | -0.2135 | -59.4573
-17.5 | -1.006 | 0.01571 | -0.2176 | -64.0356
-17 | -0.9581 | 0.01436 | -0.2197 | -66.7201
-16.5 | -0.9084 | 0.01327 | -0.2212 | -68.4552
-16 | -0.857 | 0.0124 | -0.2224 | -69.1129
-15.5 | -0.8044 | 0.01169 | -0.2235 | -68.8109
-15 | -0.7511 | 0.01104 | -0.2245 | -68.0344
-14.5 | -0.6971 | 0.01033 | -0.2256 | -67.4831
-14 | -0.6422 | 0.00974 | -0.2266 | -65.9343
-13.5 | -0.6035 | 0.00967 | -0.2238 | -62.4095
-13 | -0.5481 | 0.0092 | -0.2245 | -59.5761
-12.5 | -0.4919 | 0.00861 | -0.2255 | -57.1312
-12 | -0.4258 | 0.00811 | -0.2284 | -52.5031
-11.5 | -0.355 | 0.0075 | -0.2324 | -47.3333
-11 | -0.2881 | 0.007 | -0.2353 | -41.1571
-10.5 | -0.2236 | 0.00652 | -0.2377 | -34.2945
-10 | -0.1598 | 0.00613 | -0.2399 | -26.0685
-9.5 | -0.0956 | 0.00572 | -0.2422 | -16.7133
-9 | -0.0333 | 0.00541 | -0.2439 | -6.1553
-8.5 | 0.0276 | 0.00515 | -0.2453 | 5.3592
-8 | 0.0907 | 0.00486 | -0.2472 | 18.6626
-7.5 | 0.1576 | 0.00459 | -0.2499 | 34.3355
-7 | 0.2149 | 0.00437 | -0.2503 | 49.1762
-6.5 | 0.2626 | 0.00418 | -0.2485 | 62.823
-6 | 0.2556 | 0.00473 | -0.234 | 54.0381
-5.5 | 0.2875 | 0.00501 | -0.2286 | 57.3852
-5 | 0.3415 | 0.00511 | -0.2282 | 66.8297
-4.5 | 0.3968 | 0.00522 | -0.2282 | 76.0153
-4 | 0.4534 | 0.00531 | -0.2283 | 85.3861
-3.5 | 0.5099 | 0.00542 | -0.2285 | 94.0775
-3 | 0.5665 | 0.00556 | -0.2287 | 101.8885
-2.5 | 0.6229 | 0.00574 | -0.2288 | 108.5192
-2 | 0.6797 | 0.00592 | -0.2291 | 114.8142
-1.5 | 0.7369 | 0.00608 | -0.2294 | 121.2007
-1 | 0.7941 | 0.00619 | -0.2296 | 128.2876
-0.5 | 0.8509 | 0.0063 | -0.2298 | 135.0635
0 | 0.9075 | 0.00643 | -0.23 | 141.1353
0.5 | 0.964 | 0.00658 | -0.2301 | 146.5046
1 | 1.0198 | 0.00683 | -0.2302 | 149.3119
1.5 | 1.0762 | 0.00703 | -0.2304 | 153.0868
2 | 1.1311 | 0.00737 | -0.2303 | 153.4735
2.5 | 1.1843 | 0.0078 | -0.2299 | 151.8333
3 | 1.236 | 0.00828 | -0.2291 | 149.2754
4 | 1.3285 | 0.00991 | -0.2252 | 134.0565
4.5 | 1.378 | 0.0103 | -0.2239 | 133.7864
5 | 1.4271 | 0.01068 | -0.2225 | 133.6236
5.5 | 1.4735 | 0.01111 | -0.2205 | 132.6283
6 | 1.5193 | 0.01154 | -0.2183 | 131.6551
6.5 | 1.5645 | 0.012 | -0.2161 | 130.375
7 | 1.6089 | 0.01245 | -0.2137 | 129.2289
7.5 | 1.6526 | 0.01293 | -0.2112 | 127.8113
8 | 1.6958 | 0.01342 | -0.2086 | 126.3636
8.5 | 1.7358 | 0.014 | -0.2054 | 123.9857
9 | 1.7743 | 0.01458 | -0.2019 | 121.6941
9.5 | 1.8132 | 0.0152 | -0.1986 | 119.2895
10 | 1.8508 | 0.0159 | -0.195 | 116.4025
10.5 | 1.8867 | 0.01661 | -0.1912 | 113.5882
11 | 1.9198 | 0.01741 | -0.187 | 110.27
11.5 | 1.9535 | 0.01825 | -0.1829 | 107.0411
12 | 1.9835 | 0.01925 | -0.1783 | 103.039
12.5 | 2.0115 | 0.02033 | -0.1734 | 98.9424
13 | 2.0415 | 0.02137 | -0.169 | 95.5311
13.5 | 2.0658 | 0.02266 | -0.1638 | 91.165
14 | 2.0895 | 0.02407 | -0.1587 | 86.8093
14.5 | 2.1105 | 0.0257 | -0.1534 | 82.1206
15 | 2.1282 | 0.02764 | -0.148 | 76.9971
15.5 | 2.1473 | 0.02962 | -0.1431 | 72.4949
16 | 2.1641 | 0.03186 | -0.1382 | 67.9253
16.5 | 2.1783 | 0.03444 | -0.1334 | 63.2491
17 | 2.19 | 0.0374 | -0.1289 | 58.5561
17.5 | 2.1994 | 0.04074 | -0.1245 | 53.9863
18 | 2.2037 | 0.04474 | -0.1203 | 49.2557
19 | 2.2032 | 0.05439 | -0.1133 | 40.5074
19.5 | 2.1974 | 0.06012 | -0.1105 | 36.5502
20 | 2.1923 | 0.06584 | -0.1082 | 33.2974

## 119. Re 10M Mach 0.00 (2)
BIGFOIL.COM POLAR EXPORT
AF104k
AF104k |  |  |  | Cl Max: | 1.922 | at alpha= | 10 | deg
JavaFoil+Calcfoil stall+Eppler ext transition |  |  |  | L/D Max: | 112.533 | at alpha= | 2.5 | deg
Re: | 10000000 |  |  | Cd Min: | 0.00924 | at alpha= | -10 | deg
Mach: | 0 |  |  | Cl=0 at alpha= | -9.4649 | deg
|  |  |  | @ Cl=0.1, Cd= | 0.011296
|  |  |  | @ Cl=0.4, Cd= | 0.0098154
|  |  |  | @ Cl=0.6, Cd= | 0.010433
alpha (deg) | Cl | Cd | Cm | Cl/Cd
-20 | -0.572 | 0.13805 | -0.141 | -4.146
-19.5 | -0.57 | 0.13172 | -0.143 | -4.331
-19 | -0.567 | 0.12429 | -0.145 | -4.56
-18.5 | -0.56 | 0.11865 | -0.146 | -4.722
-18 | -0.552 | 0.11158 | -0.149 | -4.947
-17.5 | -0.541 | 0.10554 | -0.151 | -5.124
-17 | -0.527 | 0.0998 | -0.153 | -5.28
-16.5 | -0.511 | 0.09301 | -0.156 | -5.493
-16 | -0.491 | 0.08777 | -0.158 | -5.6
-15.5 | -0.47 | 0.08112 | -0.162 | -5.795
-15 | -0.446 | 0.07475 | -0.166 | -5.964
-14.5 | -0.419 | 0.06812 | -0.17 | -6.15
-14 | -0.391 | 0.05981 | -0.177 | -6.531
-13.5 | -0.359 | 0.05265 | -0.183 | -6.816
-13 | -0.328 | 0.04015 | -0.195 | -8.173
-12.5 | -0.294 | 0.02912 | -0.206 | -10.095
-12 | -0.256 | 0.02084 | -0.215 | -12.268
-11.5 | -0.213 | 0.01505 | -0.223 | -14.138
-11 | -0.165 | 0.01178 | -0.229 | -14.042
-10.5 | -0.114 | 0.01048 | -0.232 | -10.874
-10 | -0.06 | 0.00924 | -0.235 | -6.501
-9.5 | -0.004 | 0.01126 | -0.237 | -0.367
-9 | 0.053 | 0.01111 | -0.238 | 4.789
-8.5 | 0.111 | 0.01134 | -0.24 | 9.826
-8 | 0.17 | 0.01121 | -0.241 | 15.185
-7.5 | 0.23 | 0.01128 | -0.242 | 20.38
-7 | 0.29 | 0.01048 | -0.243 | 27.702
-6.5 | 0.355 | 0.00924 | -0.248 | 38.444
-6 | 0.416 | 0.01002 | -0.248 | 41.537
-5.5 | 0.477 | 0.01011 | -0.249 | 47.183
-5 | 0.538 | 0.0103 | -0.25 | 52.245
-4.5 | 0.599 | 0.01043 | -0.25 | 57.441
-4 | 0.66 | 0.01059 | -0.251 | 62.321
-3.5 | 0.72 | 0.01076 | -0.251 | 66.914
-3 | 0.78 | 0.01106 | -0.252 | 70.536
-2.5 | 0.84 | 0.01145 | -0.253 | 73.35
-2 | 0.899 | 0.01176 | -0.253 | 76.468
-1.5 | 0.959 | 0.0121 | -0.254 | 79.253
-1 | 1.018 | 0.01233 | -0.254 | 82.556
-0.5 | 1.077 | 0.01259 | -0.255 | 85.553
0 | 1.135 | 0.01168 | -0.255 | 97.164
0.5 | 1.194 | 0.01196 | -0.256 | 99.815
1 | 1.252 | 0.0128 | -0.256 | 97.822
1.5 | 1.31 | 0.01304 | -0.256 | 100.506
2 | 1.368 | 0.01321 | -0.257 | 103.538
2.5 | 1.423 | 0.01264 | -0.257 | 112.533
3 | 1.477 | 0.01467 | -0.257 | 100.651
3.5 | 1.529 | 0.01498 | -0.258 | 102.087
4 | 1.58 | 0.01582 | -0.258 | 99.859
4.5 | 1.628 | 0.01637 | -0.258 | 99.478
5 | 1.675 | 0.01601 | -0.259 | 104.612
5.5 | 1.718 | 0.01664 | -0.259 | 103.266
6 | 1.758 | 0.01719 | -0.259 | 102.259
6.5 | 1.794 | 0.01663 | -0.259 | 107.878
7 | 1.825 | 0.01719 | -0.259 | 106.185
7.5 | 1.853 | 0.01781 | -0.26 | 104.013
8 | 1.876 | 0.01714 | -0.26 | 109.434
8.5 | 1.895 | 0.01687 | -0.26 | 112.306
9 | 1.909 | 0.01732 | -0.26 | 110.228
9.5 | 1.918 | 0.01789 | -0.26 | 107.2
10 | 1.922 | 0.02035 | -0.26 | 94.449
10.5 | 1.922 | 0.02111 | -0.26 | 91.036
11 | 1.917 | 0.02195 | -0.26 | 87.328
11.5 | 1.907 | 0.02281 | -0.26 | 83.58
12 | 1.892 | 0.02351 | -0.26 | 80.482
12.5 | 1.874 | 0.02459 | -0.259 | 76.186
13 | 1.85 | 0.02558 | -0.259 | 72.309
13.5 | 1.817 | 0.02659 | -0.259 | 68.306
14 | 1.78 | 0.02762 | -0.259 | 64.437
14.5 | 1.74 | 0.02883 | -0.258 | 60.363
15 | 1.697 | 0.03003 | -0.258 | 56.523

## 120. Re 10M Mach 0.00 (3)
BIGFOIL.COM POLAR EXPORT
AF104k
AF104k |  |  |  | Cl Max: | 2.198 | at alpha= | 18.5 | deg
NF |  |  |  | L/D Max: | 160.652 | at alpha= | 2 | deg
Re: | 10000000 |  |  | Cd Min: | 0.0043697 | at alpha= | -7 | deg
Mach: | 0 |  |  | Cl=0 at alpha= | -9.0224 | deg
|  |  |  | @ Cl=0.1, Cd= | 0.0048048
|  |  |  | @ Cl=0.4, Cd= | 0.0052116
|  |  |  | @ Cl=0.6, Cd= | 0.0055343
alpha (deg) | Cl | Cd | Cm | Cl/Cd
-20 | -1.0024 | 0.04412 | -0.17887 | -22.7197
-19.5 | -1.1247 | 0.024954 | -0.21005 | -45.0682
-19 | -1.151 | 0.019314 | -0.21334 | -59.5973
-18.5 | -1.1093 | 0.016919 | -0.21679 | -65.5659
-18 | -1.0539 | 0.015345 | -0.21961 | -68.6802
-17.5 | -1.0032 | 0.014172 | -0.22124 | -70.7871
-17 | -0.95368 | 0.013201 | -0.22265 | -72.2404
-16.5 | -0.90113 | 0.012339 | -0.22431 | -73.0293
-16 | -0.84585 | 0.01155 | -0.2261 | -73.2329
-15.5 | -0.78877 | 0.010827 | -0.22789 | -72.8507
-15 | -0.73061 | 0.010167 | -0.22965 | -71.8616
-14.5 | -0.67189 | 0.0095649 | -0.23135 | -70.2455
-14 | -0.61281 | 0.0090138 | -0.23302 | -67.9859
-13.5 | -0.55339 | 0.0085071 | -0.2347 | -65.0499
-13 | -0.49347 | 0.0080391 | -0.23643 | -61.384
-12.5 | -0.43285 | 0.0076048 | -0.23821 | -56.9184
-12 | -0.37138 | 0.0072006 | -0.24006 | -51.5766
-11.5 | -0.30905 | 0.0068227 | -0.24196 | -45.297
-11 | -0.24608 | 0.0064674 | -0.24388 | -38.0498
-10.5 | -0.18291 | 0.006131 | -0.24578 | -29.8341
-10 | -0.1201 | 0.0058116 | -0.24757 | -20.6656
-9.5 | -0.058175 | 0.0055091 | -0.24914 | -10.5598
-9 | 0.0027239 | 0.0052242 | -0.25034 | 0.5214
-8.5 | 0.062138 | 0.0049613 | -0.25115 | 12.5246
-8 | 0.12004 | 0.0047219 | -0.25155 | 25.4214
-7.5 | 0.17571 | 0.0045132 | -0.25143 | 38.9326
-7 | 0.22434 | 0.0043697 | -0.25012 | 51.3403
-6.5 | 0.25699 | 0.0043768 | -0.24607 | 58.7165
-6 | 0.2797 | 0.0045797 | -0.23992 | 61.074
-5.5 | 0.31339 | 0.0048714 | -0.23544 | 64.332
-5 | 0.36028 | 0.0051095 | -0.23331 | 70.5113
-4.5 | 0.41417 | 0.0052481 | -0.23267 | 78.9184
-4 | 0.47157 | 0.0053381 | -0.23288 | 88.3395
-3.5 | 0.53071 | 0.0054168 | -0.23351 | 97.9747
-3 | 0.59008 | 0.005513 | -0.23422 | 107.0334
-2.5 | 0.64888 | 0.0056388 | -0.23483 | 115.0732
-2 | 0.70697 | 0.005776 | -0.23532 | 122.3976
-1.5 | 0.76455 | 0.0059084 | -0.23568 | 129.4001
-1 | 0.82181 | 0.0060342 | -0.23596 | 136.1912
-0.5 | 0.87892 | 0.0061625 | -0.23624 | 142.6239
0 | 0.93596 | 0.0063113 | -0.23653 | 148.2981
0.5 | 0.99231 | 0.0064866 | -0.23672 | 152.9791
1 | 1.0486 | 0.0066998 | -0.23691 | 156.5058
1.5 | 1.1048 | 0.0069417 | -0.23707 | 159.1544
2 | 1.1612 | 0.0072282 | -0.23744 | 160.652
2.5 | 1.2167 | 0.0076246 | -0.23769 | 159.5707
3 | 1.2688 | 0.0082298 | -0.2369 | 154.1711
3.5 | 1.3174 | 0.0091623 | -0.2351 | 143.7794
4 | 1.3646 | 0.0099976 | -0.23287 | 136.4873
4.5 | 1.4126 | 0.010561 | -0.23102 | 133.7524
5 | 1.4604 | 0.011014 | -0.22933 | 132.5916
5.5 | 1.5076 | 0.01142 | -0.22762 | 132.0161
6 | 1.5535 | 0.01184 | -0.2257 | 131.21
6.5 | 1.5984 | 0.0123 | -0.22357 | 129.9521
7 | 1.642 | 0.012797 | -0.2213 | 128.314
7.5 | 1.6846 | 0.01332 | -0.21882 | 126.4759
8 | 1.7261 | 0.013868 | -0.21607 | 124.4609
8.5 | 1.7663 | 0.014454 | -0.21303 | 122.2023
9 | 1.8051 | 0.015087 | -0.20972 | 119.6415
9.5 | 1.8424 | 0.015781 | -0.20614 | 116.7521
10 | 1.8782 | 0.016542 | -0.20228 | 113.5437
10.5 | 1.9123 | 0.017374 | -0.19817 | 110.0664
11 | 1.9446 | 0.018277 | -0.1938 | 106.3954
11.5 | 1.9751 | 0.019252 | -0.1892 | 102.5923
12 | 2.0037 | 0.020304 | -0.18438 | 98.6828
12.5 | 2.0305 | 0.021449 | -0.17939 | 94.6654
13 | 2.0554 | 0.022706 | -0.17422 | 90.5211
13.5 | 2.0783 | 0.024104 | -0.16889 | 86.2217
14 | 2.0991 | 0.025679 | -0.16344 | 81.7455
14.5 | 2.1179 | 0.027468 | -0.15792 | 77.1017
15 | 2.1347 | 0.029508 | -0.15242 | 72.3412
15.5 | 2.1498 | 0.031825 | -0.14705 | 67.5507
16 | 2.1635 | 0.034434 | -0.14189 | 62.8308
16.5 | 2.1756 | 0.037346 | -0.13701 | 58.2567
17 | 2.1858 | 0.040596 | -0.13241 | 53.8429
17.5 | 2.1934 | 0.044272 | -0.12813 | 49.5427
18 | 2.1975 | 0.04849 | -0.12425 | 45.3178
18.5 | 2.198 | 0.05331 | -0.12084 | 41.2299
19 | 2.1952 | 0.058697 | -0.1179 | 37.3995
19.5 | 2.19 | 0.064637 | -0.11545 | 33.8811
20 | 2.1822 | 0.071214 | -0.11363 | 30.6434

## 121. Re 10M Mach 0.10 (1)
BIGFOIL.COM POLAR EXPORT
AF104k
AF104k |  |  |  | Cl Max: | 2.196 | at alpha= | 18 | deg
XFOIL ncrit=9 |  |  |  | L/D Max: | 152.996 | at alpha= | 2 | deg
Re: | 10000000 |  |  | Cd Min: | 0.0042 | at alpha= | -6.5 | deg
Mach: | 0.1 |  |  | Cl=0 at alpha= | -8.694 | deg
|  |  |  | @ Cl=0.1, Cd= | 0.0048318
|  |  |  | @ Cl=0.4, Cd= | 0.0052546
|  |  |  | @ Cl=0.6, Cd= | 0.0056837
alpha (deg) | Cl | Cd | Cm | Cl/Cd
-19.5 | -0.5267 | 0.11831 | -0.1377 | -4.4519
-19 | -0.5863 | 0.10122 | -0.1477 | -5.7923
-18.5 | -1.0675 | 0.02477 | -0.2082 | -43.0965
-18 | -1.0515 | 0.02009 | -0.2137 | -52.3395
-17.5 | -1.0177 | 0.01728 | -0.2179 | -58.8947
-17 | -0.97 | 0.01538 | -0.2216 | -63.0689
-16.5 | -0.9212 | 0.01404 | -0.2233 | -65.6125
-16 | -0.8701 | 0.01296 | -0.2245 | -67.1373
-15.5 | -0.8173 | 0.0121 | -0.2255 | -67.5455
-15 | -0.7634 | 0.0114 | -0.2264 | -66.9649
-14.5 | -0.7088 | 0.01071 | -0.2273 | -66.1811
-14 | -0.6533 | 0.01001 | -0.2283 | -65.2647
-13.5 | -0.6148 | 0.00986 | -0.2252 | -62.3529
-13 | -0.5618 | 0.00939 | -0.2251 | -59.8296
-12.5 | -0.5052 | 0.00878 | -0.2259 | -57.5399
-12 | -0.4402 | 0.00822 | -0.2283 | -53.5523
-11.5 | -0.3647 | 0.00764 | -0.2331 | -47.7356
-11 | -0.2966 | 0.00709 | -0.2361 | -41.8336
-10.5 | -0.2315 | 0.00662 | -0.2384 | -34.9698
-10 | -0.1667 | 0.0062 | -0.2406 | -26.8871
-9.5 | -0.101 | 0.00578 | -0.243 | -17.474
-9 | -0.0377 | 0.00546 | -0.2448 | -6.9048
-8.5 | 0.0239 | 0.00518 | -0.2462 | 4.6139
-8 | 0.0879 | 0.00488 | -0.2481 | 18.0123
-7.5 | 0.1557 | 0.00461 | -0.2509 | 33.7744
-7 | 0.2131 | 0.0044 | -0.2512 | 48.4318
-6.5 | 0.2588 | 0.0042 | -0.2488 | 61.619
-6 | 0.2413 | 0.00483 | -0.2318 | 49.9586
-5.5 | 0.2866 | 0.00504 | -0.2294 | 56.8651
-5 | 0.341 | 0.00514 | -0.229 | 66.3424
-4.5 | 0.3967 | 0.00525 | -0.2289 | 75.5619
-4 | 0.4536 | 0.00533 | -0.2291 | 85.1032
-3.5 | 0.5105 | 0.00544 | -0.2292 | 93.8419
-3 | 0.5674 | 0.00558 | -0.2294 | 101.6846
-2.5 | 0.624 | 0.00576 | -0.2295 | 108.3333
-2 | 0.6808 | 0.00595 | -0.2297 | 114.4202
-1.5 | 0.738 | 0.00611 | -0.2299 | 120.7856
-1 | 0.7955 | 0.00623 | -0.2301 | 127.6886
-0.5 | 0.8526 | 0.00634 | -0.2303 | 134.4795
0 | 0.9096 | 0.00647 | -0.2305 | 140.5873
0.5 | 0.9663 | 0.00662 | -0.2305 | 145.9668
1 | 1.0221 | 0.00687 | -0.2305 | 148.7773
1.5 | 1.0786 | 0.00708 | -0.2306 | 152.3446
2 | 1.1337 | 0.00741 | -0.2305 | 152.996
2.5 | 1.1879 | 0.00784 | -0.2302 | 151.5179
3 | 1.24 | 0.00833 | -0.2294 | 148.8595
4 | 1.3329 | 0.00998 | -0.2254 | 133.5571
4.5 | 1.3818 | 0.01038 | -0.2238 | 133.1214
5 | 1.4308 | 0.01077 | -0.2223 | 132.8505
5.5 | 1.478 | 0.01121 | -0.2203 | 131.8466
6 | 1.5244 | 0.01165 | -0.2181 | 130.8498
6.5 | 1.5701 | 0.01211 | -0.2158 | 129.6532
7 | 1.6149 | 0.01258 | -0.2134 | 128.3704
7.5 | 1.659 | 0.01306 | -0.2108 | 127.0291
8 | 1.7022 | 0.01358 | -0.208 | 125.3461
8.5 | 1.7406 | 0.0142 | -0.2043 | 122.5775
9 | 1.7807 | 0.01478 | -0.201 | 120.4804
9.5 | 1.8201 | 0.01543 | -0.1976 | 117.9585
10 | 1.8577 | 0.01615 | -0.1939 | 115.0279
10.5 | 1.8919 | 0.01693 | -0.1895 | 111.7484
11 | 1.9267 | 0.01774 | -0.1854 | 108.6077
11.5 | 1.9603 | 0.01862 | -0.1812 | 105.2793
12 | 1.9878 | 0.01975 | -0.1759 | 100.6481
12.5 | 2.0187 | 0.02079 | -0.1714 | 97.0996
13 | 2.0452 | 0.022 | -0.1662 | 92.9636
13.5 | 2.0717 | 0.02331 | -0.1613 | 88.876
14 | 2.0923 | 0.02496 | -0.1555 | 83.8261
14.5 | 2.1119 | 0.02679 | -0.15 | 78.8317
15 | 2.1313 | 0.02877 | -0.1448 | 74.0806
15.5 | 2.1497 | 0.03094 | -0.1398 | 69.4796
16 | 2.1656 | 0.03341 | -0.1348 | 64.8189
16.5 | 2.179 | 0.03626 | -0.13 | 60.0938
17 | 2.1881 | 0.03967 | -0.1254 | 55.1575
17.5 | 2.1943 | 0.0435 | -0.121 | 50.4437
18 | 2.196 | 0.04804 | -0.1169 | 45.7119
19.5 | 2.1869 | 0.06457 | -0.1081 | 33.8687

## 122. Re 10M Mach 0.10 (2)
BIGFOIL.COM POLAR EXPORT
AF104k
AF104k |  |  |  | Cl Max: | 1.915 | at alpha= | 10 | deg
JavaFoil+Calcfoil stall+Eppler ext transition |  |  |  | L/D Max: | 112.34 | at alpha= | 2.5 | deg
Re: | 10000000 |  |  | Cd Min: | 0.00926 | at alpha= | -6.5 | deg
Mach: | 0.1 |  |  | Cl=0 at alpha= | -9.4649 | deg
|  |  |  | @ Cl=0.1, Cd= | 0.011351
|  |  |  | @ Cl=0.4, Cd= | 0.0098098
|  |  |  | @ Cl=0.6, Cd= | 0.010456
alpha (deg) | Cl | Cd | Cm | Cl/Cd
-20 | -0.548 | 0.14111 | -0.14 | -3.88
-19.5 | -0.549 | 0.13386 | -0.142 | -4.098
-19 | -0.547 | 0.12735 | -0.143 | -4.295
-18.5 | -0.544 | 0.12001 | -0.146 | -4.53
-18 | -0.537 | 0.11426 | -0.147 | -4.7
-17.5 | -0.528 | 0.10727 | -0.15 | -4.926
-17 | -0.517 | 0.10134 | -0.152 | -5.099
-16.5 | -0.502 | 0.095 | -0.155 | -5.287
-16 | -0.471 | 0.19185 | -0.112 | -2.455
-15.5 | -0.464 | 0.08324 | -0.16 | -5.578
-15 | -0.441 | 0.07651 | -0.164 | -5.769
-14.5 | -0.415 | 0.07013 | -0.169 | -5.924
-14 | -0.387 | 0.06247 | -0.175 | -6.202
-13.5 | -0.357 | 0.05366 | -0.182 | -6.661
-13 | -0.325 | 0.04416 | -0.191 | -7.356
-12.5 | -0.291 | 0.03246 | -0.203 | -8.976
-12 | -0.254 | 0.02322 | -0.213 | -10.932
-11.5 | -0.212 | 0.01641 | -0.222 | -12.909
-11 | -0.165 | 0.01241 | -0.229 | -13.307
-10.5 | -0.114 | 0.01078 | -0.232 | -10.572
-10 | -0.06 | 0.0095 | -0.236 | -6.331
-9.5 | -0.004 | 0.0108 | -0.238 | -0.384
-9 | 0.053 | 0.01116 | -0.24 | 4.785
-8.5 | 0.112 | 0.0114 | -0.241 | 9.813
-8 | 0.171 | 0.01129 | -0.242 | 15.152
-7.5 | 0.231 | 0.01016 | -0.243 | 22.729
-7 | 0.291 | 0.01051 | -0.244 | 27.73
-6.5 | 0.357 | 0.00926 | -0.249 | 38.556
-6 | 0.418 | 0.01004 | -0.249 | 41.675
-5.5 | 0.48 | 0.0102 | -0.25 | 47.015
-5 | 0.541 | 0.01033 | -0.251 | 52.367
-4.5 | 0.602 | 0.01046 | -0.251 | 57.546
-4 | 0.663 | 0.01062 | -0.252 | 62.419
-3.5 | 0.724 | 0.0108 | -0.253 | 67.013
-3 | 0.784 | 0.01111 | -0.253 | 70.564
-2.5 | 0.844 | 0.0115 | -0.254 | 73.395
-2 | 0.904 | 0.01182 | -0.254 | 76.445
-1.5 | 0.964 | 0.01216 | -0.255 | 79.248
-1 | 1.023 | 0.01241 | -0.255 | 82.473
-0.5 | 1.083 | 0.01266 | -0.256 | 85.5
0 | 1.141 | 0.01173 | -0.256 | 97.236
0.5 | 1.2 | 0.01201 | -0.257 | 99.862
1 | 1.258 | 0.01287 | -0.257 | 97.769
1.5 | 1.317 | 0.01308 | -0.258 | 100.628
2 | 1.375 | 0.0133 | -0.258 | 103.323
2.5 | 1.43 | 0.01273 | -0.258 | 112.34
3 | 1.484 | 0.01479 | -0.259 | 100.342
3.5 | 1.536 | 0.01509 | -0.259 | 101.806
4 | 1.587 | 0.01597 | -0.259 | 99.381
4.5 | 1.635 | 0.01651 | -0.26 | 99.043
5 | 1.682 | 0.01612 | -0.26 | 104.308
5.5 | 1.725 | 0.01677 | -0.26 | 102.867
6 | 1.764 | 0.01734 | -0.26 | 101.756
6.5 | 1.799 | 0.01677 | -0.261 | 107.271
7 | 1.83 | 0.01723 | -0.261 | 106.239
7.5 | 1.856 | 0.01799 | -0.261 | 103.176
8 | 1.878 | 0.01733 | -0.261 | 108.369
8.5 | 1.895 | 0.01705 | -0.261 | 111.17
9 | 1.907 | 0.01764 | -0.261 | 108.128
9.5 | 1.914 | 0.0173 | -0.261 | 110.644
10 | 1.915 | 0.02063 | -0.261 | 92.864
10.5 | 1.912 | 0.02137 | -0.261 | 89.454
11 | 1.903 | 0.0223 | -0.261 | 85.307
11.5 | 1.889 | 0.02314 | -0.261 | 81.625
12 | 1.87 | 0.02418 | -0.261 | 77.35
12.5 | 1.847 | 0.02498 | -0.261 | 73.931
13 | 1.817 | 0.02608 | -0.26 | 69.681
13.5 | 1.779 | 0.02722 | -0.26 | 65.349
14 | 1.736 | 0.02826 | -0.26 | 61.444
14.5 | 1.691 | 0.02963 | -0.26 | 57.055
15 | 1.642 | 0.03099 | -0.259 | 52.968

## 123. Re 10M Mach 0.25 (1)
BIGFOIL.COM POLAR EXPORT
AF104k
AF104k |  |  |  | Cl Max: | 2.1582 | at alpha= | 16 | deg
XFOIL ncrit=9 |  |  |  | L/D Max: | 152.685 | at alpha= | 2 | deg
Re: | 10000000 |  |  | Cd Min: | 0.00431 | at alpha= | -6.5 | deg
Mach: | 0.25 |  |  | Cl=0 at alpha= | -8.4315 | deg
|  |  |  | @ Cl=0.1, Cd= | 0.0049377
|  |  |  | @ Cl=0.4, Cd= | 0.005386
|  |  |  | @ Cl=0.6, Cd= | 0.0057837
alpha (deg) | Cl | Cd | Cm | Cl/Cd
-20 | -0.3923 | 0.15417 | -0.1279 | -2.5446
-19.5 | -0.3901 | 0.1459 | -0.1326 | -2.6737
-19 | -0.3964 | 0.13636 | -0.1378 | -2.907
-18.5 | -0.4099 | 0.12585 | -0.1436 | -3.2571
-18 | -0.4326 | 0.11433 | -0.1501 | -3.7838
-17.5 | -0.4634 | 0.10211 | -0.1573 | -4.5382
-17 | -0.5087 | 0.0884 | -0.166 | -5.7545
-16.5 | -0.9122 | 0.02931 | -0.2175 | -31.1225
-16 | -0.9232 | 0.01982 | -0.2299 | -46.5792
-15.5 | -0.8811 | 0.01621 | -0.2359 | -54.3553
-15 | -0.8305 | 0.01434 | -0.2372 | -57.9149
-14.5 | -0.7755 | 0.01299 | -0.2377 | -59.6998
-14 | -0.7406 | 0.01241 | -0.2332 | -59.6777
-13.5 | -0.6918 | 0.01155 | -0.2311 | -59.8961
-13 | -0.6348 | 0.01063 | -0.2307 | -59.7178
-12.5 | -0.5743 | 0.00987 | -0.2308 | -58.1864
-12 | -0.5083 | 0.0092 | -0.2318 | -55.25
-11.5 | -0.4372 | 0.00841 | -0.2341 | -51.9857
-11 | -0.3664 | 0.00782 | -0.2362 | -46.8542
-10.5 | -0.2952 | 0.00721 | -0.2385 | -40.9431
-10 | -0.2241 | 0.00672 | -0.2408 | -33.3482
-9.5 | -0.149 | 0.00619 | -0.2441 | -24.0711
-9 | -0.0766 | 0.00574 | -0.2469 | -13.3449
-8.5 | -0.0097 | 0.0054 | -0.2484 | -1.7963
-8 | 0.0611 | 0.00508 | -0.251 | 12.0276
-7.5 | 0.1431 | 0.00478 | -0.2561 | 29.9372
-7 | 0.1885 | 0.00455 | -0.253 | 41.4286
-6.5 | 0.2486 | 0.00431 | -0.2532 | 57.6798
-6 | 0.231 | 0.00501 | -0.2356 | 46.1078
-5.5 | 0.2821 | 0.00518 | -0.2339 | 54.4595
-5 | 0.3387 | 0.00527 | -0.2334 | 64.2694
-4.5 | 0.3961 | 0.00538 | -0.2332 | 73.6245
-4 | 0.455 | 0.00547 | -0.2332 | 83.181
-3.5 | 0.5139 | 0.00558 | -0.2333 | 92.0968
-3 | 0.5729 | 0.0057 | -0.2335 | 100.5088
-2.5 | 0.6312 | 0.00588 | -0.2335 | 107.3469
-2 | 0.6892 | 0.00608 | -0.2334 | 113.3553
-1.5 | 0.7476 | 0.00627 | -0.2334 | 119.2344
-1 | 0.8066 | 0.0064 | -0.2336 | 126.0312
-0.5 | 0.8654 | 0.00652 | -0.2336 | 132.7301
0 | 0.9241 | 0.00666 | -0.2337 | 138.7538
0.5 | 0.9827 | 0.0068 | -0.2337 | 144.5147
1 | 1.0396 | 0.00706 | -0.2334 | 147.2521
1.5 | 1.0972 | 0.00729 | -0.2332 | 150.5075
2 | 1.1543 | 0.00756 | -0.2329 | 152.6852
2.5 | 1.2088 | 0.00803 | -0.2322 | 150.5355
3.5 | 1.311 | 0.00929 | -0.229 | 141.1195
4 | 1.3539 | 0.01038 | -0.2256 | 130.4335
4.5 | 1.4048 | 0.01083 | -0.2238 | 129.7138
5 | 1.4562 | 0.01127 | -0.222 | 129.2103
5.5 | 1.5059 | 0.01174 | -0.2199 | 128.2709
6 | 1.5542 | 0.01223 | -0.2174 | 127.0809
6.5 | 1.6016 | 0.01274 | -0.2146 | 125.7143
7 | 1.6446 | 0.01334 | -0.2109 | 123.2834
7.5 | 1.6888 | 0.01391 | -0.2074 | 121.4091
8 | 1.7323 | 0.01457 | -0.2038 | 118.895
8.5 | 1.7758 | 0.01521 | -0.2002 | 116.7521
9 | 1.8147 | 0.01598 | -0.1956 | 113.5607
9.5 | 1.8523 | 0.01686 | -0.1909 | 109.8636
10 | 1.8916 | 0.01769 | -0.1865 | 106.9305
10.5 | 1.9258 | 0.01871 | -0.1812 | 102.9289
11 | 1.9583 | 0.01987 | -0.1757 | 98.5556
11.5 | 1.9899 | 0.0211 | -0.1701 | 94.3081
12 | 2.0194 | 0.02247 | -0.1643 | 89.8709
12.5 | 2.0454 | 0.0241 | -0.1582 | 84.8714
13 | 2.0686 | 0.02599 | -0.1519 | 79.5922
13.5 | 2.0898 | 0.02816 | -0.1457 | 74.2116
14 | 2.1109 | 0.03051 | -0.1399 | 69.1872
14.5 | 2.1288 | 0.03323 | -0.134 | 64.0626
15 | 2.142 | 0.03653 | -0.1283 | 58.6367
15.5 | 2.1528 | 0.0403 | -0.1229 | 53.4194
16 | 2.1582 | 0.04476 | -0.1179 | 48.2172
16.5 | 2.1579 | 0.05008 | -0.1133 | 43.0891
17 | 2.1552 | 0.05597 | -0.1095 | 38.5063
17.5 | 2.1511 | 0.06224 | -0.1064 | 34.5614
18 | 2.1413 | 0.06942 | -0.1041 | 30.8456
18.5 | 2.1268 | 0.07736 | -0.1025 | 27.4922

## 124. Re 10M Mach 0.25 (2)
BIGFOIL.COM POLAR EXPORT
AF104k
AF104k |  |  |  | Cl Max: | 1.883 | at alpha= | 8.5 | deg
JavaFoil+Calcfoil stall+Eppler ext transition |  |  |  | L/D Max: | 111.738 | at alpha= | 2.5 | deg
Re: | 10000000 |  |  | Cd Min: | 0.01008 | at alpha= | -6 | deg
Mach: | 0.25 |  |  | Cl=0 at alpha= | -9.4655 | deg
|  |  |  | @ Cl=0.1, Cd= | 0.010701
|  |  |  | @ Cl=0.4, Cd= | 0.010417
|  |  |  | @ Cl=0.6, Cd= | 0.010647
alpha (deg) | Cl | Cd | Cm | Cl/Cd
-20 | -0.324 | 0.1672 | -0.128 | -1.935
-19.5 | -0.351 | 0.15682 | -0.131 | -2.24
-19 | -0.375 | 0.14672 | -0.134 | -2.558
-18.5 | -0.395 | 0.13695 | -0.138 | -2.886
-18 | -0.411 | 0.12751 | -0.141 | -3.225
-17.5 | -0.423 | 0.1197 | -0.144 | -3.53
-17 | -0.429 | 0.11215 | -0.147 | -3.828
-16.5 | -0.431 | 0.10501 | -0.15 | -4.105
-16 | -0.428 | 0.09846 | -0.153 | -4.347
-15.5 | -0.42 | 0.09197 | -0.156 | -4.565
-15 | -0.407 | 0.0856 | -0.159 | -4.754
-14.5 | -0.389 | 0.07984 | -0.162 | -4.874
-14 | -0.367 | 0.07265 | -0.167 | -5.058
-13.5 | -0.341 | 0.06576 | -0.173 | -5.192
-13 | -0.312 | 0.0577 | -0.18 | -5.399
-12.5 | -0.278 | 0.0485 | -0.19 | -5.741
-12 | -0.244 | 0.03689 | -0.203 | -6.607
-11.5 | -0.205 | 0.02624 | -0.215 | -7.828
-11 | -0.163 | 0.01769 | -0.227 | -9.194
-10.5 | -0.114 | 0.01287 | -0.235 | -8.862
-10 | -0.061 | 0.01068 | -0.24 | -5.679
-9.5 | -0.004 | 0.01085 | -0.243 | -0.387
-9 | 0.054 | 0.01067 | -0.245 | 5.096
-8.5 | 0.114 | 0.01071 | -0.247 | 10.669
-8 | 0.175 | 0.01047 | -0.248 | 16.716
-7.5 | 0.236 | 0.0104 | -0.249 | 22.717
-7 | 0.298 | 0.01049 | -0.25 | 28.409
-6.5 | 0.361 | 0.01087 | -0.251 | 33.184
-6 | 0.429 | 0.01008 | -0.256 | 42.616
-5.5 | 0.492 | 0.0104 | -0.257 | 47.35
-5 | 0.555 | 0.01059 | -0.258 | 52.445
-4.5 | 0.618 | 0.01067 | -0.258 | 57.962
-4 | 0.681 | 0.01088 | -0.259 | 62.6
-3.5 | 0.744 | 0.01128 | -0.26 | 65.914
-3 | 0.805 | 0.01144 | -0.26 | 70.426
-2.5 | 0.867 | 0.01181 | -0.261 | 73.436
-2 | 0.929 | 0.01214 | -0.261 | 76.495
-1.5 | 0.99 | 0.01134 | -0.262 | 87.288
-1 | 1.051 | 0.01157 | -0.262 | 90.866
-0.5 | 1.112 | 0.01178 | -0.263 | 94.378
0 | 1.172 | 0.0121 | -0.263 | 96.834
0.5 | 1.232 | 0.01237 | -0.264 | 99.625
1 | 1.292 | 0.01243 | -0.264 | 103.97
1.5 | 1.352 | 0.01262 | -0.265 | 107.093
2 | 1.411 | 0.01282 | -0.265 | 110.116
2.5 | 1.468 | 0.01313 | -0.266 | 111.738
3 | 1.522 | 0.01537 | -0.266 | 99.022
3.5 | 1.575 | 0.01571 | -0.266 | 100.25
4 | 1.626 | 0.01572 | -0.267 | 103.412
4.5 | 1.674 | 0.01651 | -0.267 | 101.416
5 | 1.719 | 0.0169 | -0.267 | 101.709
5.5 | 1.76 | 0.01748 | -0.267 | 100.723
6 | 1.797 | 0.017 | -0.268 | 105.675
6.5 | 1.827 | 0.01764 | -0.268 | 103.548
7 | 1.851 | 0.01696 | -0.268 | 109.108
7.5 | 1.869 | 0.01759 | -0.268 | 106.239
8 | 1.88 | 0.01738 | -0.268 | 108.162
8.5 | 1.883 | 0.01811 | -0.268 | 103.986
9 | 1.879 | 0.02071 | -0.268 | 90.758
9.5 | 1.867 | 0.02151 | -0.268 | 86.773
10 | 1.846 | 0.02238 | -0.268 | 82.485
10.5 | 1.816 | 0.02339 | -0.268 | 77.628
11 | 1.777 | 0.02445 | -0.268 | 72.682
11.5 | 1.73 | 0.02563 | -0.268 | 67.513
12 | 1.675 | 0.02699 | -0.268 | 62.04
12.5 | 1.611 | 0.02834 | -0.267 | 56.866
13 | 1.538 | 0.03006 | -0.267 | 51.169
13.5 | 1.449 | 0.03149 | -0.267 | 46.003

## 125. Re 10M Mach 0.50 (1)
BIGFOIL.COM POLAR EXPORT
AF104k
AF104k |  |  |  | Cl Max: | 1.9477 | at alpha= | 9.5 | deg
XFOIL ncrit=9 |  |  |  | L/D Max: | 142.913 | at alpha= | 2 | deg
Re: | 10000000 |  |  | Cd Min: | 0.0051 | at alpha= | -6.5 | deg
Mach: | 0.5 |  |  | Cl=0 at alpha= | -7.5935 | deg
|  |  |  | @ Cl=0.1, Cd= | 0.0055091
|  |  |  | @ Cl=0.4, Cd= | 0.0061785
|  |  |  | @ Cl=0.6, Cd= | 0.0065279
alpha (deg) | Cl | Cd | Cm | Cl/Cd
-15 | -0.1689 | 0.11546 | -0.1793 | -1.4628
-14.5 | -0.1756 | 0.10646 | -0.1838 | -1.6494
-14 | -0.1803 | 0.09797 | -0.1884 | -1.8404
-13.5 | -0.1884 | 0.08952 | -0.1931 | -2.1046
-13 | -0.1999 | 0.08108 | -0.1979 | -2.4655
-12.5 | -0.2162 | 0.07249 | -0.203 | -2.9825
-12 | -0.2462 | 0.06294 | -0.2095 | -3.9117
-11.5 | -0.2855 | 0.05296 | -0.2174 | -5.3909
-10.5 | -0.3811 | 0.03762 | -0.2199 | -10.1302
-10 | -0.4013 | 0.02221 | -0.2447 | -18.0684
-9.5 | -0.3357 | 0.00988 | -0.2677 | -33.9777
-9 | -0.2234 | 0.00769 | -0.2725 | -29.0507
-8.5 | -0.1202 | 0.00682 | -0.2752 | -17.6246
-8 | -0.0643 | 0.00639 | -0.2695 | -10.0626
-7.5 | 0.0148 | 0.00593 | -0.2688 | 2.4958
-7 | 0.0959 | 0.00553 | -0.2691 | 17.3418
-6.5 | 0.1803 | 0.0051 | -0.2705 | 35.3529
-5.5 | 0.2352 | 0.00609 | -0.2502 | 38.6207
-5 | 0.304 | 0.00614 | -0.2493 | 49.5114
-4.5 | 0.3751 | 0.00615 | -0.2492 | 60.9919
-4 | 0.4449 | 0.00623 | -0.2489 | 71.4125
-3.5 | 0.5141 | 0.00634 | -0.2488 | 81.0883
-3 | 0.5827 | 0.00649 | -0.2487 | 89.7843
-2.5 | 0.6511 | 0.00664 | -0.2486 | 98.0572
-2 | 0.7191 | 0.0068 | -0.2485 | 105.75
-1.5 | 0.7852 | 0.00703 | -0.2481 | 111.6927
-1 | 0.8514 | 0.00726 | -0.2477 | 117.2727
-0.5 | 0.918 | 0.00746 | -0.2474 | 123.0563
0 | 0.9848 | 0.00764 | -0.247 | 128.9005
0.5 | 1.0513 | 0.00784 | -0.2466 | 134.0944
1 | 1.1175 | 0.00807 | -0.246 | 138.4758
1.5 | 1.1819 | 0.00839 | -0.2449 | 140.8701
2 | 1.2462 | 0.00872 | -0.2437 | 142.9128
2.5 | 1.3091 | 0.00917 | -0.2421 | 142.759
3 | 1.3669 | 0.00986 | -0.2394 | 138.6308
3.5 | 1.4203 | 0.01073 | -0.2356 | 132.3672
4 | 1.4519 | 0.01251 | -0.2275 | 116.0592
4.5 | 1.506 | 0.01326 | -0.2234 | 113.5747
5 | 1.5587 | 0.0141 | -0.2188 | 110.5461
5.5 | 1.6149 | 0.01488 | -0.2147 | 108.5282
6 | 1.6676 | 0.01576 | -0.2097 | 105.8122
6.5 | 1.7177 | 0.01675 | -0.2039 | 102.5493
7 | 1.7691 | 0.01777 | -0.1982 | 99.5554
7.5 | 1.8136 | 0.01912 | -0.1911 | 94.8536
8 | 1.8608 | 0.0205 | -0.1842 | 90.7707
8.5 | 1.9005 | 0.02232 | -0.1762 | 85.1478
9 | 1.9332 | 0.02471 | -0.1672 | 78.2355
9.5 | 1.9477 | 0.02836 | -0.1566 | 68.6777
10 | 1.937 | 0.03408 | -0.145 | 56.8369
10.5 | 1.9074 | 0.04196 | -0.1348 | 45.4576
11 | 1.8702 | 0.05133 | -0.1272 | 36.4348
11.5 | 1.8296 | 0.06178 | -0.122 | 29.6148
12 | 1.7881 | 0.07288 | -0.1187 | 24.5349
12.5 | 1.7463 | 0.08461 | -0.1174 | 20.6394
13 | 1.7032 | 0.09715 | -0.1182 | 17.5317
13.5 | 1.6631 | 0.11022 | -0.1211 | 15.0889
14 | 1.626 | 0.12364 | -0.1258 | 13.1511
14.5 | 1.5935 | 0.13743 | -0.1324 | 11.595

## 126. Re 10M Mach 0.50 (2)
BIGFOIL.COM POLAR EXPORT
AF104k
AF104k |  |  |  | Cl Max: | 1.846 | at alpha= | 5.5 | deg
JavaFoil+Calcfoil stall+Eppler ext transition |  |  |  | L/D Max: | 112.358 | at alpha= | 2 | deg
Re: | 10000000 |  |  | Cd Min: | 0.0107 | at alpha= | -3.5 | deg
Mach: | 0.5 |  |  | Cl=0 at alpha= | -9.4655 | deg
|  |  |  | @ Cl=0.1, Cd= | 0.01623
|  |  |  | @ Cl=0.4, Cd= | 0.011199
|  |  |  | @ Cl=0.6, Cd= | 0.010857
alpha (deg) | Cl | Cd | Cm | Cl/Cd
-20 | -0.592 | 0.13671 | -0.163 | -4.333
-19.5 | -0.565 | 0.1301 | -0.164 | -4.34
-19 | -0.536 | 0.12575 | -0.163 | -4.264
-18.5 | -0.509 | 0.11861 | -0.167 | -4.294
-18 | -0.479 | 0.12001 | -0.161 | -3.992
-17.5 | -0.452 | 0.11363 | -0.164 | -3.977
-17 | -0.424 | 0.10906 | -0.165 | -3.888
-16.5 | -0.397 | 0.103 | -0.169 | -3.852
-16 | -0.367 | 0.10307 | -0.163 | -3.562
-15.5 | -0.34 | 0.09693 | -0.167 | -3.505
-15 | -0.312 | 0.09107 | -0.17 | -3.429
-14.5 | -0.283 | 0.09216 | -0.164 | -3.068
-14 | -0.255 | 0.08671 | -0.166 | -2.94
-13.5 | -0.228 | 0.07947 | -0.173 | -2.866
-13 | -0.2 | 0.07491 | -0.175 | -2.668
-12.5 | -0.171 | 0.07555 | -0.169 | -2.26
-12 | -0.143 | 0.06964 | -0.174 | -2.054
-11.5 | -0.114 | 0.06947 | -0.168 | -1.647
-11 | -0.086 | 0.06803 | -0.166 | -1.266
-10.5 | -0.086 | 0.05888 | -0.18 | -1.465
-10 | -0.052 | 0.04801 | -0.197 | -1.081
-9.5 | -0.004 | 0.03635 | -0.218 | -0.106
-9 | 0.054 | 0.02168 | -0.25 | 2.493
-8.5 | 0.12 | 0.01386 | -0.266 | 8.653
-8 | 0.188 | 0.0122 | -0.272 | 15.418
-7.5 | 0.257 | 0.01151 | -0.275 | 22.362
-7 | 0.328 | 0.01102 | -0.277 | 29.735
-6.5 | 0.398 | 0.0112 | -0.279 | 35.517
-6 | 0.468 | 0.01118 | -0.28 | 41.856
-5.5 | 0.538 | 0.01153 | -0.281 | 46.657
-5 | 0.608 | 0.01077 | -0.282 | 56.416
-4.5 | 0.678 | 0.011 | -0.284 | 61.67
-4 | 0.749 | 0.01123 | -0.285 | 66.642
-3.5 | 0.83 | 0.0107 | -0.29 | 77.589
-3 | 0.899 | 0.01098 | -0.291 | 81.895
-2.5 | 0.968 | 0.01136 | -0.291 | 85.207
-2 | 1.037 | 0.01152 | -0.292 | 89.988
-1.5 | 1.105 | 0.01172 | -0.293 | 94.289
-1 | 1.173 | 0.012 | -0.293 | 97.778
-0.5 | 1.241 | 0.01232 | -0.294 | 100.709
0 | 1.306 | 0.01266 | -0.294 | 103.192
0.5 | 1.373 | 0.01239 | -0.295 | 110.825
1 | 1.44 | 0.01326 | -0.295 | 108.551
1.5 | 1.506 | 0.01365 | -0.296 | 110.309
2 | 1.571 | 0.01398 | -0.296 | 112.358
2.5 | 1.63 | 0.01654 | -0.297 | 98.586
3 | 1.686 | 0.01591 | -0.297 | 106.005
3.5 | 1.738 | 0.01703 | -0.297 | 102.049
4 | 1.783 | 0.01639 | -0.298 | 108.768
4.5 | 1.819 | 0.01718 | -0.298 | 105.881
5 | 1.843 | 0.01687 | -0.298 | 109.235
5.5 | 1.846 | 0.01766 | -0.299 | 104.514
6 | 1.815 | 0.01758 | -0.299 | 103.261
6.5 | 1.7 | 0.02227 | -0.299 | 76.31
7 | 1.103 | 0.02464 | -0.299 | 44.761
7.5 | 1.135 | 0.02517 | -0.299 | 45.082
8 | 1.166 | 0.02619 | -0.299 | 44.529
8.5 | 1.198 | 0.02712 | -0.299 | 44.172
9 | 1.229 | 0.02775 | -0.299 | 44.301
9.5 | 1.26 | 0.02964 | -0.299 | 42.508
10 | 1.291 | 0.03044 | -0.299 | 42.42
10.5 | 1.321 | 0.03255 | -0.299 | 40.595

## 127. Re 12M Mach 0.00 (1)
BIGFOIL.COM POLAR EXPORT
AF104k
AF104k |  |  |  | Cl Max: | 2.2302 | at alpha= | 19 | deg
XFOIL ncrit=9 |  |  |  | L/D Max: | 155.626 | at alpha= | 1.5 | deg
Re: | 12000000 |  |  | Cd Min: | 0.00434 | at alpha= | -7 | deg
Mach: | 0 |  |  | Cl=0 at alpha= | -8.8514 | deg
|  |  |  | @ Cl=0.1, Cd= | 0.0046095
|  |  |  | @ Cl=0.4, Cd= | 0.0052119
|  |  |  | @ Cl=0.6, Cd= | 0.0056352
alpha (deg) | Cl | Cd | Cm | Cl/Cd
-19.5 | -1.1377 | 0.02646 | -0.2024 | -42.997
-19 | -1.1229 | 0.02112 | -0.2093 | -53.1676
-18.5 | -1.0961 | 0.0182 | -0.2128 | -60.2253
-18 | -1.0502 | 0.01625 | -0.2172 | -64.6277
-17.5 | -0.9993 | 0.0148 | -0.2206 | -67.5203
-17 | -0.9483 | 0.01361 | -0.2228 | -69.6767
-16.5 | -0.8961 | 0.01257 | -0.2247 | -71.2888
-16 | -0.8429 | 0.01168 | -0.2263 | -72.1661
-15.5 | -0.7889 | 0.01097 | -0.2276 | -71.9143
-15 | -0.7346 | 0.01039 | -0.2287 | -70.7026
-14.5 | -0.6806 | 0.00982 | -0.2296 | -69.3075
-14 | -0.6387 | 0.00947 | -0.2278 | -67.4446
-13.5 | -0.5832 | 0.00898 | -0.2287 | -64.9443
-13 | -0.5253 | 0.00855 | -0.2299 | -61.4386
-12.5 | -0.4619 | 0.00797 | -0.2324 | -57.9548
-12 | -0.3947 | 0.0074 | -0.2356 | -53.3378
-11.5 | -0.329 | 0.00688 | -0.2384 | -47.8198
-11 | -0.2655 | 0.00643 | -0.2406 | -41.2908
-10.5 | -0.2029 | 0.00604 | -0.2425 | -33.5927
-10 | -0.1405 | 0.00568 | -0.2444 | -24.7359
-9.5 | -0.0796 | 0.00535 | -0.2459 | -14.8785
-9 | -0.0186 | 0.0051 | -0.2473 | -3.6471
-8.5 | 0.044 | 0.00483 | -0.2491 | 9.1097
-8 | 0.1075 | 0.00458 | -0.2511 | 23.4716
-7.5 | 0.1653 | 0.00436 | -0.2517 | 37.9128
-7 | 0.2101 | 0.00434 | -0.2492 | 48.4101
-6.5 | 0.193 | 0.00485 | -0.2325 | 39.7938
-6 | 0.2308 | 0.005 | -0.2284 | 46.16
-5.5 | 0.2855 | 0.00507 | -0.2282 | 56.3116
-5 | 0.3413 | 0.00516 | -0.2283 | 66.1434
-4.5 | 0.3988 | 0.00521 | -0.2287 | 76.5451
-4 | 0.4561 | 0.0053 | -0.2291 | 86.0566
-3.5 | 0.5135 | 0.00541 | -0.2294 | 94.9168
-3 | 0.5709 | 0.00555 | -0.2298 | 102.8649
-2.5 | 0.629 | 0.00572 | -0.2303 | 109.965
-2 | 0.6868 | 0.00587 | -0.2308 | 117.0017
-1.5 | 0.7443 | 0.00597 | -0.2311 | 124.6734
-1 | 0.8013 | 0.00608 | -0.2314 | 131.7928
-0.5 | 0.8581 | 0.00619 | -0.2315 | 138.6268
0 | 0.9147 | 0.00632 | -0.2317 | 144.731
0.5 | 0.9709 | 0.00648 | -0.2318 | 149.8302
1 | 1.026 | 0.00675 | -0.2317 | 152
1.5 | 1.0816 | 0.00695 | -0.2316 | 155.6259
2 | 1.1343 | 0.00742 | -0.2311 | 152.8706
2.5 | 1.1869 | 0.00787 | -0.2305 | 150.8132
3 | 1.2394 | 0.00828 | -0.2299 | 149.686
3.5 | 1.2838 | 0.00932 | -0.2276 | 137.7468
4 | 1.3341 | 0.00973 | -0.2264 | 137.112
4.5 | 1.3841 | 0.01009 | -0.2252 | 137.1754
5 | 1.4343 | 0.01045 | -0.224 | 137.2536
5.5 | 1.4816 | 0.01084 | -0.2222 | 136.679
6 | 1.5273 | 0.01125 | -0.22 | 135.76
6.5 | 1.5729 | 0.01167 | -0.2179 | 134.7815
7 | 1.6176 | 0.01212 | -0.2155 | 133.4653
7.5 | 1.6618 | 0.01256 | -0.2131 | 132.3089
8 | 1.7047 | 0.01306 | -0.2105 | 130.5283
8.5 | 1.7474 | 0.01355 | -0.2078 | 128.9594
9 | 1.7856 | 0.01413 | -0.2042 | 126.3694
9.5 | 1.8235 | 0.01476 | -0.2007 | 123.5434
10 | 1.862 | 0.0154 | -0.1973 | 120.9091
10.5 | 1.8999 | 0.01604 | -0.1939 | 118.4476
11 | 1.9327 | 0.01684 | -0.1895 | 114.7684
11.5 | 1.9654 | 0.01769 | -0.1852 | 111.1023
12 | 1.9979 | 0.01858 | -0.181 | 107.5296
12.5 | 2.0265 | 0.01958 | -0.1761 | 103.4985
13 | 2.0563 | 0.02061 | -0.1717 | 99.772
13.5 | 2.0809 | 0.02186 | -0.1664 | 95.1921
14 | 2.1051 | 0.02323 | -0.1613 | 90.6199
14.5 | 2.1256 | 0.02481 | -0.1558 | 85.6751
15 | 2.1469 | 0.02645 | -0.1507 | 81.1682
15.5 | 2.1663 | 0.02833 | -0.1457 | 76.4666
16 | 2.1835 | 0.03047 | -0.1407 | 71.6606
16.5 | 2.1978 | 0.03294 | -0.1357 | 66.7213
17 | 2.2099 | 0.03577 | -0.1309 | 61.7808
17.5 | 2.2179 | 0.03913 | -0.1262 | 56.6803
18 | 2.2239 | 0.04285 | -0.1219 | 51.8996
18.5 | 2.227 | 0.04708 | -0.118 | 47.3025
19 | 2.2302 | 0.05153 | -0.1147 | 43.2796
19.5 | 2.2295 | 0.05657 | -0.1117 | 39.4113

## 128. Re 12M Mach 0.00 (2)
BIGFOIL.COM POLAR EXPORT
AF104k
AF104k |  |  |  | Cl Max: | 1.923 | at alpha= | 10 | deg
JavaFoil+Calcfoil stall+Eppler ext transition |  |  |  | L/D Max: | 113.199 | at alpha= | 9 | deg
Re: | 12000000 |  |  | Cd Min: | 0.01018 | at alpha= | -5 | deg
Mach: | 0 |  |  | Cl=0 at alpha= | -9.4649 | deg
|  |  |  | @ Cl=0.1, Cd= | 0.011334
|  |  |  | @ Cl=0.4, Cd= | 0.011434
|  |  |  | @ Cl=0.6, Cd= | 0.010341
alpha (deg) | Cl | Cd | Cm | Cl/Cd
-20 | -0.573 | 0.13694 | -0.142 | -4.183
-19.5 | -0.571 | 0.12973 | -0.144 | -4.402
-19 | -0.567 | 0.12324 | -0.146 | -4.602
-18.5 | -0.561 | 0.1171 | -0.147 | -4.789
-18 | -0.552 | 0.11046 | -0.149 | -5.001
-17.5 | -0.541 | 0.10439 | -0.152 | -5.185
-17 | -0.527 | 0.09856 | -0.154 | -5.351
-16.5 | -0.512 | 0.09183 | -0.157 | -5.57
-16 | -0.492 | 0.08596 | -0.159 | -5.728
-15.5 | -0.471 | 0.07905 | -0.164 | -5.961
-15 | -0.447 | 0.0727 | -0.167 | -6.147
-14.5 | -0.42 | 0.06604 | -0.172 | -6.363
-14 | -0.391 | 0.05847 | -0.178 | -6.694
-13.5 | -0.36 | 0.05039 | -0.185 | -7.152
-13 | -0.329 | 0.0383 | -0.196 | -8.6
-12.5 | -0.296 | 0.02654 | -0.209 | -11.157
-12 | -0.257 | 0.01903 | -0.217 | -13.526
-11.5 | -0.214 | 0.01389 | -0.224 | -15.408
-11 | -0.166 | 0.0113 | -0.229 | -14.674
-10.5 | -0.114 | 0.01207 | -0.232 | -9.458
-10 | -0.06 | 0.01162 | -0.235 | -5.176
-9.5 | -0.004 | 0.01164 | -0.237 | -0.355
-9 | 0.053 | 0.01135 | -0.239 | 4.688
-8.5 | 0.111 | 0.01133 | -0.24 | 9.837
-8 | 0.17 | 0.01114 | -0.241 | 15.29
-7.5 | 0.23 | 0.01165 | -0.242 | 19.747
-7 | 0.295 | 0.01095 | -0.247 | 26.897
-6.5 | 0.355 | 0.01094 | -0.248 | 32.496
-6 | 0.416 | 0.01161 | -0.248 | 35.842
-5.5 | 0.477 | 0.0118 | -0.249 | 40.443
-5 | 0.538 | 0.01018 | -0.25 | 52.883
-4.5 | 0.599 | 0.01034 | -0.25 | 57.937
-4 | 0.66 | 0.01038 | -0.251 | 63.572
-3.5 | 0.72 | 0.01082 | -0.251 | 66.545
-3 | 0.78 | 0.01118 | -0.252 | 69.79
-2.5 | 0.84 | 0.01136 | -0.253 | 73.915
-2 | 0.899 | 0.01156 | -0.253 | 77.836
-1.5 | 0.959 | 0.01194 | -0.254 | 80.306
-1 | 1.018 | 0.01214 | -0.254 | 83.853
-0.5 | 1.077 | 0.01246 | -0.255 | 86.439
0 | 1.135 | 0.01276 | -0.255 | 88.976
0.5 | 1.194 | 0.01368 | -0.256 | 87.246
1 | 1.252 | 0.01252 | -0.256 | 100.022
1.5 | 1.31 | 0.01276 | -0.256 | 102.709
2 | 1.368 | 0.013 | -0.257 | 105.269
2.5 | 1.423 | 0.01328 | -0.257 | 107.139
3 | 1.477 | 0.01443 | -0.258 | 102.375
3.5 | 1.529 | 0.01468 | -0.258 | 104.205
4 | 1.58 | 0.01558 | -0.258 | 101.426
4.5 | 1.628 | 0.01597 | -0.258 | 101.934
5 | 1.675 | 0.01648 | -0.259 | 101.652
5.5 | 1.718 | 0.01619 | -0.259 | 106.1
6 | 1.758 | 0.01676 | -0.259 | 104.913
6.5 | 1.794 | 0.01747 | -0.259 | 102.713
7 | 1.826 | 0.01795 | -0.259 | 101.727
7.5 | 1.853 | 0.01732 | -0.26 | 106.967
8 | 1.876 | 0.0167 | -0.26 | 112.333
8.5 | 1.895 | 0.01735 | -0.26 | 109.215
9 | 1.909 | 0.01686 | -0.26 | 113.199
9.5 | 1.918 | 0.01741 | -0.26 | 110.208
10 | 1.923 | 0.01725 | -0.26 | 111.435
10.5 | 1.922 | 0.02055 | -0.26 | 93.531
11 | 1.917 | 0.02131 | -0.26 | 89.964
11.5 | 1.907 | 0.02223 | -0.26 | 85.778
12 | 1.893 | 0.0229 | -0.26 | 82.659
12.5 | 1.874 | 0.02382 | -0.259 | 78.673
13 | 1.85 | 0.02476 | -0.259 | 74.729
13.5 | 1.817 | 0.02581 | -0.259 | 70.415
14 | 1.78 | 0.02695 | -0.259 | 66.068
14.5 | 1.741 | 0.02787 | -0.258 | 62.447
15 | 1.698 | 0.02918 | -0.258 | 58.186

## 129. Re 12M Mach 0.00 (3)
BIGFOIL.COM POLAR EXPORT
AF104k
AF104k |  |  |  | Cl Max: | 2.2272 | at alpha= | 18.5 | deg
NF |  |  |  | L/D Max: | 161.039 | at alpha= | 2 | deg
Re: | 12000000 |  |  | Cd Min: | 0.004356 | at alpha= | -7.5 | deg
Mach: | 0 |  |  | Cl=0 at alpha= | -9.0761 | deg
|  |  |  | @ Cl=0.1, Cd= | 0.0045632
|  |  |  | @ Cl=0.4, Cd= | 0.0052188
|  |  |  | @ Cl=0.6, Cd= | 0.0055006
alpha (deg) | Cl | Cd | Cm | Cl/Cd
-20 | -1.1506 | 0.027911 | -0.20815 | -41.223
-19.5 | -1.1506 | 0.021818 | -0.21213 | -52.7367
-19 | -1.1477 | 0.017889 | -0.21653 | -64.1559
-18.5 | -1.1024 | 0.015765 | -0.21971 | -69.9278
-18 | -1.0478 | 0.014426 | -0.22208 | -72.6269
-17.5 | -0.99761 | 0.013357 | -0.22373 | -74.687
-17 | -0.94585 | 0.012448 | -0.22545 | -75.9855
-16.5 | -0.89117 | 0.011624 | -0.22735 | -76.6637
-16 | -0.83435 | 0.01087 | -0.22928 | -76.7598
-15.5 | -0.77619 | 0.01018 | -0.23119 | -76.2481
-15 | -0.71728 | 0.0095511 | -0.23305 | -75.0998
-14.5 | -0.658 | 0.0089777 | -0.23482 | -73.2932
-14 | -0.59848 | 0.0084522 | -0.23656 | -70.8077
-13.5 | -0.53869 | 0.0079686 | -0.23829 | -67.6023
-13 | -0.47851 | 0.0075218 | -0.24005 | -63.6156
-12.5 | -0.41776 | 0.0071082 | -0.24183 | -58.7726
-12 | -0.35641 | 0.0067245 | -0.24362 | -53.0016
-11.5 | -0.29456 | 0.006368 | -0.24538 | -46.2571
-11 | -0.23256 | 0.0060355 | -0.24708 | -38.5328
-10.5 | -0.17087 | 0.0057244 | -0.24864 | -29.8501
-10 | -0.10997 | 0.0054335 | -0.25001 | -20.2383
-9.5 | -0.050088 | 0.0051624 | -0.2511 | -9.7024
-9 | 0.0089936 | 0.0049104 | -0.25186 | 1.8315
-8.5 | 0.066918 | 0.0046811 | -0.25231 | 14.2952
-8 | 0.12231 | 0.0044837 | -0.25223 | 27.2778
-7.5 | 0.16981 | 0.004356 | -0.25074 | 38.9825
-7 | 0.20164 | 0.0043755 | -0.24646 | 46.0848
-6.5 | 0.22568 | 0.0045706 | -0.24051 | 49.377
-6 | 0.26086 | 0.0048406 | -0.23629 | 53.8908
-5.5 | 0.30846 | 0.0050528 | -0.23428 | 61.0481
-5 | 0.36245 | 0.0051712 | -0.23366 | 70.0891
-4.5 | 0.41974 | 0.0052438 | -0.23385 | 80.0443
-4 | 0.47877 | 0.0053055 | -0.23447 | 90.2399
-3.5 | 0.53817 | 0.0053851 | -0.23519 | 99.9369
-3 | 0.59717 | 0.0054947 | -0.23585 | 108.6812
-2.5 | 0.65556 | 0.0056167 | -0.23641 | 116.7157
-2 | 0.71328 | 0.0057344 | -0.23687 | 124.3867
-1.5 | 0.77052 | 0.0058467 | -0.2372 | 131.7886
-1 | 0.82751 | 0.0059594 | -0.23744 | 138.857
-0.5 | 0.88433 | 0.0060813 | -0.23767 | 145.4176
0 | 0.94118 | 0.0062292 | -0.23793 | 151.0919
0.5 | 0.99754 | 0.006417 | -0.23812 | 155.4534
1 | 1.0533 | 0.0066434 | -0.23824 | 158.5436
1.5 | 1.1097 | 0.0069201 | -0.23844 | 160.3662
2 | 1.1657 | 0.0072385 | -0.23867 | 161.0395
2.5 | 1.22 | 0.0076583 | -0.23862 | 159.3061
3 | 1.2712 | 0.0083843 | -0.23763 | 151.6171
3.5 | 1.3206 | 0.0092522 | -0.23589 | 142.7289
4 | 1.3697 | 0.0098817 | -0.23408 | 138.6104
4.5 | 1.419 | 0.01036 | -0.23251 | 136.9772
5 | 1.4678 | 0.010759 | -0.23105 | 136.4234
5.5 | 1.5155 | 0.011135 | -0.22948 | 136.1006
6 | 1.5622 | 0.011532 | -0.22764 | 135.4703
6.5 | 1.6076 | 0.011958 | -0.22557 | 134.4361
7 | 1.6518 | 0.012422 | -0.22338 | 132.9707
7.5 | 1.6948 | 0.012918 | -0.22099 | 131.1988
8 | 1.7367 | 0.013441 | -0.21832 | 129.2075
8.5 | 1.7774 | 0.013999 | -0.21537 | 126.966
9 | 1.8167 | 0.014601 | -0.21213 | 124.4241
9.5 | 1.8546 | 0.015257 | -0.20861 | 121.5534
10 | 1.8909 | 0.015977 | -0.20482 | 118.3528
10.5 | 1.9256 | 0.016766 | -0.20078 | 114.8551
11 | 1.9586 | 0.017626 | -0.1965 | 111.1246
11.5 | 1.9898 | 0.018556 | -0.19199 | 107.2331
12 | 2.0192 | 0.019561 | -0.18727 | 103.2281
12.5 | 2.0468 | 0.02065 | -0.18235 | 99.1215
13 | 2.0725 | 0.021839 | -0.17725 | 94.8996
13.5 | 2.0962 | 0.023154 | -0.17198 | 90.5336
14 | 2.1179 | 0.024628 | -0.16656 | 85.9946
14.5 | 2.1375 | 0.026298 | -0.16105 | 81.2785
15 | 2.1551 | 0.028201 | -0.15549 | 76.4198
15.5 | 2.171 | 0.030366 | -0.15001 | 71.4929
16 | 2.1853 | 0.032814 | -0.1447 | 66.5983
16.5 | 2.1983 | 0.035554 | -0.13966 | 61.8303
17 | 2.2096 | 0.038605 | -0.1349 | 57.2374
17.5 | 2.2187 | 0.04202 | -0.13043 | 52.8012
18 | 2.2248 | 0.045907 | -0.12628 | 48.4627
18.5 | 2.2272 | 0.050374 | -0.12256 | 44.2125
19 | 2.2259 | 0.055442 | -0.11931 | 40.149
19.5 | 2.2217 | 0.061065 | -0.11655 | 36.3827
20 | 2.215 | 0.067263 | -0.11432 | 32.9313

## 130. Re 12M Mach 0.10 (1)
BIGFOIL.COM POLAR EXPORT
AF104k
AF104k |  |  |  | Cl Max: | 2.2244 | at alpha= | 19 | deg
XFOIL ncrit=9 |  |  |  | L/D Max: | 155.458 | at alpha= | 1.5 | deg
Re: | 12000000 |  |  | Cd Min: | 0.0042 | at alpha= | -7 | deg
Mach: | 0.1 |  |  | Cl=0 at alpha= | -8.8281 | deg
|  |  |  | @ Cl=0.1, Cd= | 0.0046313
|  |  |  | @ Cl=0.4, Cd= | 0.0052423
|  |  |  | @ Cl=0.6, Cd= | 0.0056653
alpha (deg) | Cl | Cd | Cm | Cl/Cd
-20 | -0.5112 | 0.12856 | -0.1317 | -3.9764
-19.5 | -0.5527 | 0.11382 | -0.14 | -4.8559
-19 | -1.107 | 0.02638 | -0.2063 | -41.9636
-18.5 | -1.0928 | 0.02077 | -0.2136 | -52.6143
-18 | -1.063 | 0.01781 | -0.2175 | -59.6856
-17.5 | -1.0138 | 0.01586 | -0.2219 | -63.9218
-17 | -0.9616 | 0.01448 | -0.2248 | -66.4088
-16.5 | -0.9093 | 0.01328 | -0.2268 | -68.4714
-16 | -0.8559 | 0.01224 | -0.2284 | -69.9265
-15.5 | -0.8017 | 0.01137 | -0.2297 | -70.5101
-15 | -0.7471 | 0.0107 | -0.2307 | -69.8224
-14.5 | -0.6927 | 0.01015 | -0.2313 | -68.2463
-14 | -0.6499 | 0.00976 | -0.2294 | -66.5881
-13.5 | -0.5939 | 0.00917 | -0.2302 | -64.7655
-13 | -0.5355 | 0.0087 | -0.2313 | -61.5517
-12.5 | -0.4716 | 0.00814 | -0.2336 | -57.9361
-12 | -0.4036 | 0.00751 | -0.2367 | -53.7417
-11.5 | -0.3368 | 0.00701 | -0.2395 | -48.0456
-11 | -0.2722 | 0.00651 | -0.2417 | -41.8126
-10.5 | -0.2087 | 0.00613 | -0.2437 | -34.0457
-10 | -0.1452 | 0.00573 | -0.2456 | -25.3403
-9.5 | -0.0834 | 0.00541 | -0.2471 | -15.4159
-9 | -0.0218 | 0.00514 | -0.2485 | -4.2412
-8.5 | 0.0416 | 0.00485 | -0.2503 | 8.5773
-8 | 0.1057 | 0.00461 | -0.2523 | 22.9284
-7.5 | 0.1639 | 0.00439 | -0.2528 | 37.3349
-7 | 0.2244 | 0.0042 | -0.2538 | 53.4286
-6 | 0.2291 | 0.00503 | -0.2291 | 45.5467
-5.5 | 0.2845 | 0.0051 | -0.229 | 55.7843
-5 | 0.3408 | 0.00518 | -0.229 | 65.7915
-4.5 | 0.3985 | 0.00524 | -0.2294 | 76.0496
-4 | 0.4561 | 0.00533 | -0.2297 | 85.5722
-3.5 | 0.5137 | 0.00543 | -0.2301 | 94.6041
-3 | 0.5711 | 0.00558 | -0.2303 | 102.3477
-2.5 | 0.6287 | 0.00575 | -0.2307 | 109.3391
-2 | 0.6867 | 0.00591 | -0.2311 | 116.1929
-1.5 | 0.7447 | 0.00601 | -0.2315 | 123.9101
-1 | 0.8021 | 0.00612 | -0.2317 | 131.0621
-0.5 | 0.8592 | 0.00624 | -0.2319 | 137.6923
0 | 0.9162 | 0.00636 | -0.232 | 144.0566
0.5 | 0.9729 | 0.00652 | -0.2321 | 149.2178
1 | 1.0289 | 0.00678 | -0.2321 | 151.7552
1.5 | 1.0851 | 0.00698 | -0.2321 | 155.4585
2.5 | 1.1913 | 0.00789 | -0.231 | 150.9886
3 | 1.2439 | 0.00831 | -0.2303 | 149.6871
3.5 | 1.2881 | 0.00938 | -0.2278 | 137.3241
4 | 1.3388 | 0.0098 | -0.2266 | 136.6122
4.5 | 1.3889 | 0.01016 | -0.2253 | 136.7028
5 | 1.4383 | 0.01053 | -0.2238 | 136.5907
5.5 | 1.4856 | 0.01094 | -0.2219 | 135.7952
6 | 1.5323 | 0.01135 | -0.2198 | 135.0044
6.5 | 1.5786 | 0.01177 | -0.2176 | 134.1206
7 | 1.6236 | 0.01223 | -0.2152 | 132.7555
7.5 | 1.6682 | 0.01268 | -0.2127 | 131.5615
8 | 1.7114 | 0.0132 | -0.2099 | 129.6515
8.5 | 1.753 | 0.01372 | -0.2069 | 127.7697
9 | 1.7914 | 0.01433 | -0.2032 | 125.0105
9.5 | 1.8304 | 0.01498 | -0.1996 | 122.1896
10 | 1.8695 | 0.01562 | -0.1962 | 119.6863
10.5 | 1.9062 | 0.01632 | -0.1923 | 116.8015
11 | 1.9388 | 0.01718 | -0.1877 | 112.8522
11.5 | 1.9724 | 0.01806 | -0.1834 | 109.2137
12 | 2.0037 | 0.019 | -0.1788 | 105.4579
12.5 | 2.0333 | 0.02004 | -0.174 | 101.4621
13 | 2.0627 | 0.02114 | -0.1692 | 97.5733
13.5 | 2.0855 | 0.02256 | -0.1635 | 92.4424
14 | 2.1079 | 0.02409 | -0.158 | 87.501
14.5 | 2.1317 | 0.02562 | -0.153 | 83.2045
15 | 2.152 | 0.02744 | -0.1477 | 78.4257
15.5 | 2.1702 | 0.02953 | -0.1424 | 73.4914
16 | 2.1852 | 0.03197 | -0.1371 | 68.3516
16.5 | 2.1967 | 0.03486 | -0.1319 | 63.0149
17 | 2.2074 | 0.03803 | -0.1272 | 58.0436
17.5 | 2.2134 | 0.0418 | -0.1225 | 52.9522
18 | 2.2192 | 0.04579 | -0.1185 | 48.4647
18.5 | 2.2228 | 0.05026 | -0.1149 | 44.226
19 | 2.2244 | 0.05511 | -0.1117 | 40.3629
19.5 | 2.2199 | 0.06082 | -0.109 | 36.4995

## 131. Re 12M Mach 0.10 (2)
BIGFOIL.COM POLAR EXPORT
AF104k
AF104k |  |  |  | Cl Max: | 1.916 | at alpha= | 10 | deg
JavaFoil+Calcfoil stall+Eppler ext transition |  |  |  | L/D Max: | 111.248 | at alpha= | 8 | deg
Re: | 12000000 |  |  | Cd Min: | 0.01014 | at alpha= | -5.5 | deg
Mach: | 0.1 |  |  | Cl=0 at alpha= | -9.4649 | deg
|  |  |  | @ Cl=0.1, Cd= | 0.011424
|  |  |  | @ Cl=0.4, Cd= | 0.011502
|  |  |  | @ Cl=0.6, Cd= | 0.010366
alpha (deg) | Cl | Cd | Cm | Cl/Cd
-20 | -0.548 | 0.13988 | -0.14 | -3.917
-19.5 | -0.549 | 0.13248 | -0.143 | -4.143
-19 | -0.548 | 0.12553 | -0.145 | -4.362
-18.5 | -0.544 | 0.11888 | -0.147 | -4.575
-18 | -0.538 | 0.11279 | -0.148 | -4.766
-17.5 | -0.529 | 0.10625 | -0.151 | -4.978
-17 | -0.517 | 0.10016 | -0.153 | -5.163
-16.5 | -0.503 | 0.09334 | -0.156 | -5.389
-16 | -0.471 | 0.18515 | -0.112 | -2.545
-15.5 | -0.465 | 0.08183 | -0.162 | -5.682
-15 | -0.442 | 0.07498 | -0.166 | -5.898
-14.5 | -0.417 | 0.06806 | -0.171 | -6.121
-14 | -0.389 | 0.06061 | -0.177 | -6.411
-13.5 | -0.358 | 0.0523 | -0.184 | -6.849
-13 | -0.326 | 0.04244 | -0.193 | -7.681
-12.5 | -0.293 | 0.02963 | -0.206 | -9.904
-12 | -0.256 | 0.02113 | -0.216 | -12.091
-11.5 | -0.213 | 0.01509 | -0.224 | -14.121
-11 | -0.166 | 0.0117 | -0.23 | -14.174
-10.5 | -0.114 | 0.0124 | -0.233 | -9.207
-10 | -0.06 | 0.01182 | -0.236 | -5.095
-9.5 | -0.004 | 0.01148 | -0.238 | -0.362
-9 | 0.053 | 0.01144 | -0.24 | 4.668
-8.5 | 0.112 | 0.01142 | -0.241 | 9.804
-8 | 0.171 | 0.01134 | -0.242 | 15.095
-7.5 | 0.231 | 0.01165 | -0.243 | 19.826
-7 | 0.296 | 0.01105 | -0.248 | 26.781
-6.5 | 0.357 | 0.01098 | -0.249 | 32.52
-6 | 0.418 | 0.01172 | -0.25 | 35.688
-5.5 | 0.48 | 0.01014 | -0.25 | 47.287
-5 | 0.541 | 0.01024 | -0.251 | 52.787
-4.5 | 0.602 | 0.01037 | -0.251 | 58.052
-4 | 0.663 | 0.01042 | -0.252 | 63.656
-3.5 | 0.724 | 0.01086 | -0.253 | 66.633
-3 | 0.784 | 0.01123 | -0.253 | 69.815
-2.5 | 0.844 | 0.01141 | -0.254 | 73.964
-2 | 0.904 | 0.01162 | -0.254 | 77.813
-1.5 | 0.964 | 0.012 | -0.255 | 80.301
-1 | 1.023 | 0.01222 | -0.255 | 83.772
-0.5 | 1.083 | 0.01254 | -0.256 | 86.33
0 | 1.141 | 0.01285 | -0.256 | 88.801
0.5 | 1.2 | 0.01242 | -0.257 | 96.589
1 | 1.259 | 0.0126 | -0.257 | 99.883
1.5 | 1.317 | 0.01282 | -0.258 | 102.681
2 | 1.375 | 0.01308 | -0.258 | 105.067
2.5 | 1.43 | 0.01336 | -0.258 | 107.033
3 | 1.484 | 0.0145 | -0.259 | 102.296
3.5 | 1.536 | 0.01478 | -0.259 | 103.925
4 | 1.587 | 0.01568 | -0.259 | 101.175
4.5 | 1.635 | 0.01611 | -0.26 | 101.503
5 | 1.682 | 0.01662 | -0.26 | 101.209
5.5 | 1.725 | 0.01634 | -0.26 | 105.546
6 | 1.765 | 0.0169 | -0.26 | 104.42
6.5 | 1.799 | 0.01762 | -0.261 | 102.142
7 | 1.83 | 0.01801 | -0.261 | 101.63
7.5 | 1.857 | 0.01749 | -0.261 | 106.139
8 | 1.878 | 0.01689 | -0.261 | 111.248
8.5 | 1.895 | 0.01754 | -0.261 | 108.045
9 | 1.907 | 0.01717 | -0.261 | 111.083
9.5 | 1.914 | 0.01772 | -0.261 | 108.011
10 | 1.916 | 0.01746 | -0.261 | 109.688
10.5 | 1.912 | 0.02088 | -0.261 | 91.56
11 | 1.903 | 0.02177 | -0.261 | 87.403
11.5 | 1.889 | 0.02255 | -0.261 | 83.774
12 | 1.87 | 0.02354 | -0.261 | 79.467
12.5 | 1.847 | 0.0243 | -0.261 | 76.029
13 | 1.818 | 0.02535 | -0.26 | 71.71
13.5 | 1.779 | 0.0264 | -0.26 | 67.403
14 | 1.737 | 0.0275 | -0.26 | 63.164
14.5 | 1.691 | 0.02869 | -0.26 | 58.947
15 | 1.642 | 0.02993 | -0.259 | 54.876

## 132. Re 12M Mach 0.25 (1)
BIGFOIL.COM POLAR EXPORT
AF104k
AF104k |  |  |  | Cl Max: | 2.1887 | at alpha= | 17 | deg
XFOIL ncrit=9 |  |  |  | L/D Max: | 152.788 | at alpha= | 1.5 | deg
Re: | 12000000 |  |  | Cd Min: | 0.0043 | at alpha= | -7 | deg
Mach: | 0.25 |  |  | Cl=0 at alpha= | -8.6875 | deg
|  |  |  | @ Cl=0.1, Cd= | 0.0047548
|  |  |  | @ Cl=0.4, Cd= | 0.0053732
|  |  |  | @ Cl=0.6, Cd= | 0.0057792
alpha (deg) | Cl | Cd | Cm | Cl/Cd
-20 | -0.4005 | 0.1523 | -0.1287 | -2.6297
-19.5 | -0.3996 | 0.14381 | -0.1336 | -2.7787
-19 | -0.4023 | 0.13502 | -0.1386 | -2.9796
-18.5 | -0.4234 | 0.12328 | -0.145 | -3.4345
-18 | -0.4476 | 0.11161 | -0.1518 | -4.0104
-17.5 | -0.4915 | 0.09761 | -0.1603 | -5.0353
-17 | -0.5504 | 0.08221 | -0.1707 | -6.695
-16.5 | -0.9595 | 0.02125 | -0.2304 | -45.1529
-16 | -0.9237 | 0.01715 | -0.237 | -53.8601
-15.5 | -0.8684 | 0.01501 | -0.2407 | -57.8548
-15 | -0.8148 | 0.0134 | -0.2417 | -60.806
-14.5 | -0.7734 | 0.01245 | -0.2391 | -62.1205
-14 | -0.7161 | 0.01143 | -0.2391 | -62.6509
-13.5 | -0.6569 | 0.01062 | -0.239 | -61.855
-13 | -0.5963 | 0.00988 | -0.2391 | -60.3543
-12.5 | -0.5308 | 0.00907 | -0.2403 | -58.5226
-12 | -0.4586 | 0.00842 | -0.2427 | -54.4656
-11.5 | -0.3858 | 0.00767 | -0.2453 | -50.2999
-11 | -0.3152 | 0.00711 | -0.2475 | -44.3319
-10.5 | -0.2454 | 0.00657 | -0.2495 | -37.3516
-10 | -0.1754 | 0.00612 | -0.2516 | -28.6601
-9.5 | -0.1081 | 0.00569 | -0.2533 | -18.9982
-9 | -0.042 | 0.00534 | -0.2547 | -7.8652
-8.5 | 0.0252 | 0.00505 | -0.2563 | 4.9901
-8 | 0.0942 | 0.00478 | -0.2585 | 19.7071
-7.5 | 0.1541 | 0.00452 | -0.2587 | 34.0929
-7 | 0.1985 | 0.0043 | -0.2553 | 46.1628
-6.5 | 0.1682 | 0.00506 | -0.2349 | 33.2411
-6 | 0.2219 | 0.00517 | -0.2337 | 42.9207
-5.5 | 0.2799 | 0.00523 | -0.2335 | 53.5182
-5 | 0.3383 | 0.00531 | -0.2334 | 63.71
-4.5 | 0.3976 | 0.00537 | -0.2336 | 74.041
-4 | 0.4572 | 0.00545 | -0.2338 | 83.8899
-3.5 | 0.5165 | 0.00557 | -0.234 | 92.7289
-3 | 0.5756 | 0.0057 | -0.2342 | 100.9825
-2.5 | 0.6341 | 0.00589 | -0.2342 | 107.657
-2 | 0.6928 | 0.00607 | -0.2343 | 114.1351
-1.5 | 0.7522 | 0.00619 | -0.2345 | 121.5186
-1 | 0.8116 | 0.0063 | -0.2347 | 128.8254
-0.5 | 0.8706 | 0.00642 | -0.2349 | 135.6075
0 | 0.9292 | 0.00656 | -0.2349 | 141.6463
0.5 | 0.9874 | 0.00672 | -0.2348 | 146.9345
1 | 1.0442 | 0.00699 | -0.2345 | 149.3848
1.5 | 1.1016 | 0.00721 | -0.2342 | 152.7878
2 | 1.1573 | 0.00758 | -0.2337 | 152.6781
2.5 | 1.2112 | 0.00807 | -0.2327 | 150.0867
3 | 1.2649 | 0.00856 | -0.2317 | 147.7687
3.5 | 1.3086 | 0.00973 | -0.2286 | 134.4913
4 | 1.3601 | 0.01019 | -0.2269 | 133.474
4.5 | 1.4112 | 0.0106 | -0.2251 | 133.1321
5 | 1.4625 | 0.01103 | -0.2233 | 132.5929
5.5 | 1.5133 | 0.01146 | -0.2214 | 132.0506
6 | 1.5625 | 0.01191 | -0.219 | 131.1923
6.5 | 1.6107 | 0.01238 | -0.2164 | 130.105
7 | 1.6563 | 0.01292 | -0.2132 | 128.1966
7.5 | 1.6989 | 0.01352 | -0.2094 | 125.6583
8 | 1.743 | 0.01411 | -0.2059 | 123.5294
8.5 | 1.7868 | 0.01474 | -0.2023 | 121.2212
9 | 1.8278 | 0.01548 | -0.1981 | 118.0749
9.5 | 1.8653 | 0.01628 | -0.1933 | 114.5762
10 | 1.9044 | 0.01712 | -0.1888 | 111.2383
10.5 | 1.9409 | 0.01807 | -0.1839 | 107.4101
11 | 1.9725 | 0.0192 | -0.1781 | 102.7344
11.5 | 2.0074 | 0.02029 | -0.173 | 98.9354
12 | 2.0349 | 0.02167 | -0.1668 | 93.904
12.5 | 2.0622 | 0.02323 | -0.1607 | 88.7731
13 | 2.0875 | 0.02495 | -0.1546 | 83.6673
13.5 | 2.1113 | 0.02687 | -0.1485 | 78.5746
14 | 2.1321 | 0.02914 | -0.1424 | 73.1675
14.5 | 2.1488 | 0.03185 | -0.1362 | 67.4662
15 | 2.1624 | 0.03501 | -0.1302 | 61.7652
15.5 | 2.1728 | 0.03868 | -0.1245 | 56.1737
16 | 2.1812 | 0.04278 | -0.1193 | 50.9864
16.5 | 2.1866 | 0.04743 | -0.1147 | 46.1016
17 | 2.1887 | 0.05268 | -0.1107 | 41.5471
17.5 | 2.1868 | 0.05857 | -0.1072 | 37.3365
18 | 2.1792 | 0.06531 | -0.1044 | 33.367
18.5 | 2.1672 | 0.07284 | -0.1023 | 29.7529
19 | 2.1491 | 0.08122 | -0.1011 | 26.4602
19.5 | 2.1276 | 0.09028 | -0.1007 | 23.5667
20 | 2.1042 | 0.0997 | -0.1012 | 21.1053

## 133. Re 12M Mach 0.25 (2)
BIGFOIL.COM POLAR EXPORT
AF104k
AF104k |  |  |  | Cl Max: | 1.884 | at alpha= | 8.5 | deg
JavaFoil+Calcfoil stall+Eppler ext transition |  |  |  | L/D Max: | 113.602 | at alpha= | 2.5 | deg
Re: | 12000000 |  |  | Cd Min: | 0.00999 | at alpha= | -6 | deg
Mach: | 0.25 |  |  | Cl=0 at alpha= | -9.4655 | deg
|  |  |  | @ Cl=0.1, Cd= | 0.011909
|  |  |  | @ Cl=0.4, Cd= | 0.010489
|  |  |  | @ Cl=0.6, Cd= | 0.010564
alpha (deg) | Cl | Cd | Cm | Cl/Cd
-20 | -0.324 | 0.16603 | -0.129 | -1.95
-19.5 | -0.351 | 0.15545 | -0.132 | -2.261
-19 | -0.375 | 0.14577 | -0.135 | -2.576
-18.5 | -0.396 | 0.13557 | -0.139 | -2.918
-18 | -0.411 | 0.12658 | -0.142 | -3.25
-17.5 | -0.423 | 0.11795 | -0.145 | -3.586
-17 | -0.429 | 0.11105 | -0.148 | -3.867
-16.5 | -0.431 | 0.1039 | -0.151 | -4.152
-16 | -0.428 | 0.09736 | -0.154 | -4.398
-15.5 | -0.42 | 0.09034 | -0.157 | -4.653
-15 | -0.408 | 0.08407 | -0.161 | -4.848
-14.5 | -0.39 | 0.07826 | -0.164 | -4.98
-14 | -0.368 | 0.07152 | -0.169 | -5.145
-13.5 | -0.342 | 0.06458 | -0.174 | -5.296
-13 | -0.312 | 0.05648 | -0.182 | -5.527
-12.5 | -0.279 | 0.04703 | -0.191 | -5.938
-12 | -0.246 | 0.03387 | -0.206 | -7.253
-11.5 | -0.207 | 0.02412 | -0.218 | -8.572
-11 | -0.164 | 0.0163 | -0.229 | -10.036
-10.5 | -0.114 | 0.01475 | -0.236 | -7.752
-10 | -0.061 | 0.01303 | -0.24 | -4.663
-9.5 | -0.004 | 0.01214 | -0.243 | -0.347
-9 | 0.054 | 0.01194 | -0.246 | 4.559
-8.5 | 0.114 | 0.0119 | -0.247 | 9.611
-8 | 0.175 | 0.01051 | -0.248 | 16.655
-7.5 | 0.236 | 0.01193 | -0.249 | 19.81
-7 | 0.298 | 0.01078 | -0.25 | 27.673
-6.5 | 0.361 | 0.01116 | -0.252 | 32.382
-6 | 0.429 | 0.00999 | -0.256 | 42.974
-5.5 | 0.492 | 0.01036 | -0.257 | 47.523
-5 | 0.555 | 0.01045 | -0.258 | 53.152
-4.5 | 0.618 | 0.01061 | -0.258 | 58.258
-4 | 0.681 | 0.01092 | -0.259 | 62.381
-3.5 | 0.744 | 0.01107 | -0.26 | 67.172
-3 | 0.805 | 0.0115 | -0.26 | 70.042
-2.5 | 0.867 | 0.01167 | -0.261 | 74.277
-2 | 0.929 | 0.01193 | -0.261 | 77.858
-1.5 | 0.99 | 0.01232 | -0.262 | 80.334
-1 | 1.051 | 0.01259 | -0.263 | 83.506
-0.5 | 1.112 | 0.01169 | -0.263 | 95.177
0 | 1.172 | 0.01198 | -0.263 | 97.815
0.5 | 1.232 | 0.01279 | -0.264 | 96.325
1 | 1.292 | 0.01301 | -0.264 | 99.313
1.5 | 1.352 | 0.01324 | -0.265 | 102.134
2 | 1.411 | 0.01262 | -0.265 | 111.875
2.5 | 1.468 | 0.01292 | -0.266 | 113.602
3 | 1.522 | 0.01508 | -0.266 | 100.934
3.5 | 1.575 | 0.01538 | -0.266 | 102.43
4 | 1.626 | 0.01622 | -0.267 | 100.272
4.5 | 1.674 | 0.01609 | -0.267 | 104.063
5 | 1.719 | 0.01644 | -0.267 | 104.581
5.5 | 1.76 | 0.01699 | -0.267 | 103.585
6 | 1.797 | 0.01777 | -0.268 | 101.135
6.5 | 1.827 | 0.01719 | -0.268 | 106.305
7 | 1.851 | 0.01652 | -0.268 | 112.068
7.5 | 1.869 | 0.01712 | -0.268 | 109.156
8 | 1.88 | 0.01693 | -0.268 | 111.029
8.5 | 1.884 | 0.01762 | -0.268 | 106.935
9 | 1.879 | 0.01732 | -0.268 | 108.501
9.5 | 1.867 | 0.02092 | -0.268 | 89.254
10 | 1.846 | 0.02193 | -0.268 | 84.161
10.5 | 1.816 | 0.02273 | -0.268 | 79.925
11 | 1.778 | 0.02383 | -0.268 | 74.614
11.5 | 1.731 | 0.02494 | -0.268 | 69.403
12 | 1.675 | 0.02621 | -0.268 | 63.914
12.5 | 1.612 | 0.02769 | -0.268 | 58.221
13 | 1.538 | 0.02914 | -0.267 | 52.79
13.5 | 1.45 | 0.03052 | -0.267 | 47.489

## 134. Re 12M Mach 0.50 (1)
BIGFOIL.COM POLAR EXPORT
AF104k
AF104k |  |  |  | Cl Max: | 1.9686 | at alpha= | 9.5 | deg
XFOIL ncrit=9 |  |  |  | L/D Max: | 146.468 | at alpha= | 2 | deg
Re: | 12000000 |  |  | Cd Min: | 0.0051 | at alpha= | -7 | deg
Mach: | 0.5 |  |  | Cl=0 at alpha= | -7.8276 | deg
|  |  |  | @ Cl=0.1, Cd= | 0.0051753
|  |  |  | @ Cl=0.4, Cd= | 0.0061458
|  |  |  | @ Cl=0.6, Cd= | 0.0064269
alpha (deg) | Cl | Cd | Cm | Cl/Cd
-9.5 | -0.2952 | 0.00827 | -0.2764 | -35.6953
-9 | -0.1879 | 0.00693 | -0.2794 | -27.114
-8.5 | -0.0969 | 0.00629 | -0.2799 | -15.4054
-8 | -0.02 | 0.00578 | -0.2784 | -3.4602
-7.5 | 0.038 | 0.00546 | -0.2736 | 6.9597
-7 | 0.1164 | 0.0051 | -0.2734 | 22.8235
-6.5 | 0.1584 | 0.0051 | -0.2659 | 31.0588
-6 | 0.1677 | 0.00598 | -0.2519 | 28.0435
-5.5 | 0.2349 | 0.00606 | -0.2503 | 38.7624
-5 | 0.3067 | 0.00607 | -0.25 | 50.5272
-4.5 | 0.3773 | 0.00612 | -0.2497 | 61.6503
-4 | 0.4477 | 0.0062 | -0.2497 | 72.2097
-3.5 | 0.5184 | 0.00627 | -0.2498 | 82.6794
-3 | 0.5877 | 0.0064 | -0.2499 | 91.8281
-2.5 | 0.6562 | 0.00655 | -0.2498 | 100.1832
-2 | 0.7241 | 0.00672 | -0.2497 | 107.753
-1.5 | 0.7908 | 0.00693 | -0.2494 | 114.1126
-1 | 0.8573 | 0.00714 | -0.2491 | 120.07
-0.5 | 0.9245 | 0.0073 | -0.2489 | 126.6438
0 | 0.9916 | 0.00747 | -0.2486 | 132.7443
0.5 | 1.0581 | 0.00766 | -0.2481 | 138.1332
1 | 1.123 | 0.00794 | -0.2472 | 141.4358
1.5 | 1.1874 | 0.00825 | -0.2461 | 143.9273
2 | 1.2523 | 0.00855 | -0.245 | 146.4678
2.5 | 1.3123 | 0.00911 | -0.2428 | 144.0505
3 | 1.3696 | 0.0098 | -0.2399 | 139.7551
3.5 | 1.4069 | 0.01141 | -0.2331 | 123.3041
4 | 1.4604 | 0.01223 | -0.2291 | 119.4113
4.5 | 1.514 | 0.01296 | -0.2249 | 116.821
5 | 1.5671 | 0.01376 | -0.2203 | 113.8881
5.5 | 1.6241 | 0.01449 | -0.2163 | 112.0842
6 | 1.6806 | 0.01527 | -0.2119 | 110.0589
6.5 | 1.7305 | 0.01623 | -0.206 | 106.6235
7 | 1.782 | 0.01724 | -0.2002 | 103.3643
7.5 | 1.8296 | 0.01844 | -0.1934 | 99.2191
8 | 1.8767 | 0.01979 | -0.1864 | 94.8307
8.5 | 1.9174 | 0.02153 | -0.1783 | 89.0571
9 | 1.9529 | 0.02373 | -0.1695 | 82.2967
9.5 | 1.9686 | 0.02722 | -0.1586 | 72.3218
10 | 1.9564 | 0.03289 | -0.1464 | 59.4831
10.5 | 1.9257 | 0.04064 | -0.1356 | 47.3844
11 | 1.8874 | 0.04997 | -0.1275 | 37.7707
11.5 | 1.8466 | 0.0603 | -0.1219 | 30.6235
12 | 1.8014 | 0.07161 | -0.1184 | 25.1557
12.5 | 1.7579 | 0.08344 | -0.117 | 21.0678
13 | 1.7149 | 0.09597 | -0.1177 | 17.8691
13.5 | 1.675 | 0.10891 | -0.1203 | 15.3797
14 | 1.6375 | 0.12232 | -0.125 | 13.387
14.5 | 1.6051 | 0.13595 | -0.1312 | 11.8065

## 135. Re 12M Mach 0.50 (2)
BIGFOIL.COM POLAR EXPORT
AF104k
AF104k |  |  |  | Cl Max: | 1.846 | at alpha= | 5.5 | deg
JavaFoil+Calcfoil stall+Eppler ext transition |  |  |  | L/D Max: | 114.51 | at alpha= | 2 | deg
Re: | 12000000 |  |  | Cd Min: | 0.01097 | at alpha= | -3 | deg
Mach: | 0.5 |  |  | Cl=0 at alpha= | -9.4655 | deg
|  |  |  | @ Cl=0.1, Cd= | 0.016258
|  |  |  | @ Cl=0.4, Cd= | 0.012195
|  |  |  | @ Cl=0.6, Cd= | 0.011255
alpha (deg) | Cl | Cd | Cm | Cl/Cd
-20 | -0.591 | 0.14851 | -0.159 | -3.979
-19.5 | -0.563 | 0.14069 | -0.16 | -4.004
-19 | -0.536 | 0.13408 | -0.161 | -3.994
-18.5 | -0.509 | 0.12237 | -0.166 | -4.16
-18 | -0.48 | 0.11894 | -0.165 | -4.039
-17.5 | -0.453 | 0.11201 | -0.167 | -4.044
-17 | -0.425 | 0.10591 | -0.169 | -4.014
-16.5 | -0.398 | 0.1002 | -0.172 | -3.969
-16 | -0.368 | 0.10066 | -0.167 | -3.655
-15.5 | -0.341 | 0.0946 | -0.17 | -3.6
-15 | -0.313 | 0.08874 | -0.173 | -3.527
-14.5 | -0.283 | 0.08982 | -0.167 | -3.155
-14 | -0.256 | 0.08479 | -0.17 | -3.014
-13.5 | -0.228 | 0.07799 | -0.175 | -2.926
-13 | -0.2 | 0.07387 | -0.177 | -2.709
-12.5 | -0.171 | 0.07398 | -0.171 | -2.312
-12 | -0.143 | 0.06827 | -0.176 | -2.099
-11.5 | -0.115 | 0.06824 | -0.171 | -1.679
-11 | -0.086 | 0.06697 | -0.168 | -1.288
-10.5 | -0.086 | 0.05817 | -0.181 | -1.484
-10 | -0.052 | 0.04902 | -0.2 | -1.062
-9.5 | -0.004 | 0.03667 | -0.222 | -0.106
-9 | 0.054 | 0.02053 | -0.252 | 2.651
-8.5 | 0.12 | 0.0144 | -0.267 | 8.351
-8 | 0.188 | 0.01281 | -0.272 | 14.706
-7.5 | 0.258 | 0.01229 | -0.276 | 20.967
-7 | 0.328 | 0.01114 | -0.278 | 29.449
-6.5 | 0.398 | 0.01222 | -0.279 | 32.574
-6 | 0.468 | 0.01136 | -0.28 | 41.215
-5.5 | 0.538 | 0.01137 | -0.281 | 47.317
-5 | 0.608 | 0.01124 | -0.283 | 54.097
-4.5 | 0.679 | 0.01144 | -0.284 | 59.311
-4 | 0.75 | 0.01196 | -0.285 | 62.671
-3.5 | 0.83 | 0.01135 | -0.29 | 73.175
-3 | 0.899 | 0.01097 | -0.291 | 81.962
-2.5 | 0.968 | 0.01108 | -0.292 | 87.395
-2 | 1.037 | 0.01127 | -0.292 | 91.951
-1.5 | 1.105 | 0.01151 | -0.293 | 95.977
-1 | 1.173 | 0.01181 | -0.293 | 99.306
-0.5 | 1.241 | 0.01212 | -0.294 | 102.419
0 | 1.306 | 0.01319 | -0.294 | 99.034
0.5 | 1.373 | 0.01347 | -0.295 | 101.965
1 | 1.44 | 0.01374 | -0.295 | 104.77
1.5 | 1.506 | 0.01338 | -0.296 | 112.568
2 | 1.571 | 0.01372 | -0.296 | 114.51
2.5 | 1.631 | 0.01617 | -0.297 | 100.827
3 | 1.687 | 0.01691 | -0.297 | 99.711
3.5 | 1.738 | 0.01661 | -0.297 | 104.61
4 | 1.783 | 0.01735 | -0.298 | 102.762
4.5 | 1.819 | 0.01673 | -0.298 | 108.739
5 | 1.844 | 0.01747 | -0.298 | 105.494
5.5 | 1.846 | 0.01718 | -0.299 | 107.442
6 | 1.815 | 0.01832 | -0.299 | 99.071
6.5 | 1.7 | 0.02164 | -0.299 | 78.541
7 | 1.103 | 0.02385 | -0.299 | 46.241
7.5 | 1.135 | 0.02448 | -0.299 | 46.367
8 | 1.167 | 0.02543 | -0.299 | 45.869
8.5 | 1.198 | 0.02643 | -0.299 | 45.338
9 | 1.23 | 0.02687 | -0.299 | 45.765
9.5 | 1.26 | 0.0287 | -0.299 | 43.914
10 | 1.292 | 0.02954 | -0.299 | 43.718
10.5 | 1.322 | 0.03148 | -0.299 | 41.996

## 136. Re 14M Mach 0.00 (1)
BIGFOIL.COM POLAR EXPORT
AF104k
AF104k |  |  |  | Cl Max: | 2.2547 | at alpha= | 19 | deg
XFOIL ncrit=9 |  |  |  | L/D Max: | 157.019 | at alpha= | 1.5 | deg
Re: | 14000000 |  |  | Cd Min: | 0.00442 | at alpha= | -8 | deg
Mach: | 0 |  |  | Cl=0 at alpha= | -8.927 | deg
|  |  |  | @ Cl=0.1, Cd= | 0.0044617
|  |  |  | @ Cl=0.4, Cd= | 0.0052089
|  |  |  | @ Cl=0.6, Cd= | 0.0056048
alpha (deg) | Cl | Cd | Cm | Cl/Cd
-20 | -1.161 | 0.03072 | -0.197 | -37.793
-19.5 | -1.1616 | 0.0228 | -0.2069 | -50.9474
-19 | -1.1382 | 0.01907 | -0.2117 | -59.6854
-18.5 | -1.1001 | 0.01678 | -0.2157 | -65.5602
-18 | -1.0492 | 0.01518 | -0.2199 | -69.1173
-17.5 | -0.997 | 0.01404 | -0.2226 | -71.0114
-17 | -0.9449 | 0.01309 | -0.2245 | -72.1849
-16.5 | -0.8932 | 0.01219 | -0.226 | -73.2732
-16 | -0.8429 | 0.01139 | -0.2268 | -74.0035
-15.5 | -0.789 | 0.01065 | -0.2282 | -74.0845
-15 | -0.7342 | 0.01004 | -0.2293 | -73.1275
-14.5 | -0.6789 | 0.00953 | -0.2303 | -71.2382
-14 | -0.6234 | 0.00897 | -0.2314 | -69.4983
-13.5 | -0.5665 | 0.00844 | -0.2326 | -67.1209
-13 | -0.5057 | 0.00797 | -0.2345 | -63.4504
-12.5 | -0.4419 | 0.00746 | -0.237 | -59.2359
-12 | -0.3779 | 0.00691 | -0.2395 | -54.6889
-11.5 | -0.3157 | 0.00651 | -0.2415 | -48.4946
-11 | -0.254 | 0.00608 | -0.2433 | -41.7763
-10.5 | -0.1929 | 0.00575 | -0.2449 | -33.5478
-10 | -0.1317 | 0.00541 | -0.2465 | -24.3438
-9.5 | -0.0703 | 0.00514 | -0.2481 | -13.677
-9 | -0.0091 | 0.00488 | -0.2496 | -1.8648
-8.5 | 0.0532 | 0.00463 | -0.2513 | 11.4903
-8 | 0.1116 | 0.00442 | -0.2521 | 25.2489
-7.5 | 0.1319 | 0.00446 | -0.2439 | 29.574
-7 | 0.1373 | 0.0049 | -0.2325 | 28.0204
-6.5 | 0.1749 | 0.00503 | -0.2284 | 34.7714
-6 | 0.2289 | 0.00506 | -0.228 | 45.2372
-5.5 | 0.2851 | 0.00512 | -0.2282 | 55.6836
-5 | 0.3431 | 0.00516 | -0.2288 | 66.4922
-4.5 | 0.4013 | 0.00521 | -0.2293 | 77.025
-4 | 0.4596 | 0.0053 | -0.2299 | 86.717
-3.5 | 0.519 | 0.00538 | -0.2308 | 96.4684
-3 | 0.5769 | 0.00554 | -0.2313 | 104.1336
-2.5 | 0.6339 | 0.0057 | -0.2315 | 111.2105
-2 | 0.6911 | 0.00582 | -0.2318 | 118.7457
-1.5 | 0.7486 | 0.00591 | -0.2322 | 126.6667
-1 | 0.8058 | 0.00599 | -0.2324 | 134.5242
-0.5 | 0.8628 | 0.0061 | -0.2326 | 141.4426
0 | 0.9194 | 0.00622 | -0.2328 | 147.8135
0.5 | 0.9748 | 0.00644 | -0.2327 | 151.3665
1 | 1.0298 | 0.00669 | -0.2325 | 153.9312
1.5 | 1.085 | 0.00691 | -0.2324 | 157.0188
2 | 1.1371 | 0.00743 | -0.2318 | 153.0417
2.5 | 1.1899 | 0.00785 | -0.2312 | 151.5796
3 | 1.2413 | 0.00836 | -0.2303 | 148.4809
3.5 | 1.2879 | 0.00922 | -0.2284 | 139.6855
4 | 1.3392 | 0.00957 | -0.2275 | 139.9373
4.5 | 1.3892 | 0.00991 | -0.2263 | 140.1816
5 | 1.4393 | 0.01027 | -0.2251 | 140.1461
5.5 | 1.4886 | 0.01062 | -0.2237 | 140.1695
6 | 1.5344 | 0.01101 | -0.2216 | 139.3642
6.5 | 1.5798 | 0.01141 | -0.2194 | 138.4575
7 | 1.6248 | 0.01183 | -0.2171 | 137.3457
7.5 | 1.669 | 0.01227 | -0.2146 | 136.0228
8 | 1.7125 | 0.01274 | -0.2121 | 134.4192
8.5 | 1.7554 | 0.01321 | -0.2095 | 132.8842
9 | 1.7955 | 0.01377 | -0.2063 | 130.3922
9.5 | 1.8324 | 0.01439 | -0.2025 | 127.3384
10 | 1.8713 | 0.01498 | -0.1992 | 124.9199
10.5 | 1.9093 | 0.01562 | -0.1957 | 122.2343
11 | 1.9437 | 0.01638 | -0.1916 | 118.663
11.5 | 1.9753 | 0.01724 | -0.1871 | 114.5766
12 | 2.0092 | 0.01804 | -0.1831 | 111.3747
12.5 | 2.0397 | 0.01896 | -0.1786 | 107.5791
13 | 2.0674 | 0.02004 | -0.1736 | 103.1637
13.5 | 2.094 | 0.02122 | -0.1687 | 98.6805
14 | 2.1171 | 0.02257 | -0.1633 | 93.8015
14.5 | 2.1408 | 0.02395 | -0.1582 | 89.3862
15 | 2.1636 | 0.02546 | -0.1533 | 84.9804
15.5 | 2.1827 | 0.02727 | -0.148 | 80.0403
16 | 2.1995 | 0.02937 | -0.1428 | 74.8893
16.5 | 2.212 | 0.03189 | -0.1374 | 69.3634
17 | 2.2236 | 0.03468 | -0.1324 | 64.1176
17.5 | 2.2338 | 0.03777 | -0.1278 | 59.1422
18 | 2.2433 | 0.04109 | -0.1236 | 54.5948
18.5 | 2.2493 | 0.04493 | -0.1196 | 50.0623
19 | 2.2547 | 0.04901 | -0.1161 | 46.0049
19.5 | 2.2545 | 0.0539 | -0.1129 | 41.8275
20 | 2.2531 | 0.05902 | -0.1102 | 38.1752

## 137. Re 14M Mach 0.00 (2)
BIGFOIL.COM POLAR EXPORT
AF104k
AF104k |  |  |  | Cl Max: | 1.923 | at alpha= | 10 | deg
JavaFoil+Calcfoil stall+Eppler ext transition |  |  |  | L/D Max: | 112.802 | at alpha= | 9.5 | deg
Re: | 14000000 |  |  | Cd Min: | 0.01044 | at alpha= | -4 | deg
Mach: | 0 |  |  | Cl=0 at alpha= | -9.4649 | deg
|  |  |  | @ Cl=0.1, Cd= | 0.01152
|  |  |  | @ Cl=0.4, Cd= | 0.01139
|  |  |  | @ Cl=0.6, Cd= | 0.012093
alpha (deg) | Cl | Cd | Cm | Cl/Cd
-20 | -0.573 | 0.13584 | -0.142 | -4.219
-19.5 | -0.571 | 0.1289 | -0.144 | -4.432
-19 | -0.568 | 0.12189 | -0.146 | -4.656
-18.5 | -0.561 | 0.11612 | -0.148 | -4.832
-18 | -0.553 | 0.10909 | -0.15 | -5.068
-17.5 | -0.542 | 0.10361 | -0.152 | -5.227
-17 | -0.528 | 0.09714 | -0.155 | -5.437
-16.5 | -0.512 | 0.09062 | -0.158 | -5.651
-16 | -0.493 | 0.08476 | -0.16 | -5.817
-15.5 | -0.472 | 0.07804 | -0.164 | -6.045
-15 | -0.448 | 0.07148 | -0.169 | -6.262
-14.5 | -0.421 | 0.06443 | -0.174 | -6.537
-14 | -0.392 | 0.05677 | -0.18 | -6.913
-13.5 | -0.361 | 0.04938 | -0.186 | -7.309
-13 | -0.33 | 0.03701 | -0.198 | -8.923
-12.5 | -0.298 | 0.02474 | -0.21 | -12.034
-12 | -0.259 | 0.01747 | -0.219 | -14.807
-11.5 | -0.215 | 0.01492 | -0.226 | -14.388
-11 | -0.166 | 0.01296 | -0.23 | -12.812
-10.5 | -0.114 | 0.01182 | -0.233 | -9.672
-10 | -0.06 | 0.01116 | -0.236 | -5.395
-9.5 | -0.004 | 0.01165 | -0.237 | -0.355
-9 | 0.053 | 0.0114 | -0.239 | 4.67
-8.5 | 0.112 | 0.01155 | -0.24 | 9.651
-8 | 0.17 | 0.0114 | -0.241 | 14.95
-7.5 | 0.23 | 0.01181 | -0.242 | 19.507
-7 | 0.295 | 0.01121 | -0.247 | 26.283
-6.5 | 0.355 | 0.01097 | -0.248 | 32.392
-6 | 0.416 | 0.01154 | -0.248 | 36.085
-5.5 | 0.477 | 0.01134 | -0.249 | 42.075
-5 | 0.538 | 0.01176 | -0.25 | 45.762
-4.5 | 0.599 | 0.01212 | -0.25 | 49.409
-4 | 0.66 | 0.01044 | -0.251 | 63.219
-3.5 | 0.72 | 0.01086 | -0.251 | 66.327
-3 | 0.78 | 0.011 | -0.252 | 70.922
-2.5 | 0.84 | 0.01121 | -0.253 | 74.94
-2 | 0.899 | 0.01142 | -0.253 | 78.774
-1.5 | 0.959 | 0.0118 | -0.254 | 81.274
-1 | 1.018 | 0.01204 | -0.254 | 84.563
-0.5 | 1.077 | 0.01236 | -0.255 | 87.165
0 | 1.135 | 0.0132 | -0.255 | 86.047
0.5 | 1.194 | 0.01343 | -0.256 | 88.935
1 | 1.252 | 0.01356 | -0.256 | 92.338
1.5 | 1.311 | 0.01385 | -0.256 | 94.64
2 | 1.368 | 0.01282 | -0.257 | 106.753
2.5 | 1.423 | 0.01468 | -0.257 | 96.972
3 | 1.477 | 0.01519 | -0.258 | 97.236
3.5 | 1.529 | 0.01445 | -0.258 | 105.857
4 | 1.58 | 0.0154 | -0.258 | 102.564
4.5 | 1.628 | 0.01565 | -0.258 | 104.075
5 | 1.675 | 0.01612 | -0.259 | 103.882
5.5 | 1.718 | 0.01676 | -0.259 | 102.493
6 | 1.758 | 0.01639 | -0.259 | 107.278
6.5 | 1.794 | 0.01707 | -0.259 | 105.092
7 | 1.826 | 0.01753 | -0.259 | 104.146
7.5 | 1.853 | 0.01695 | -0.26 | 109.365
8 | 1.877 | 0.01763 | -0.26 | 106.445
8.5 | 1.895 | 0.01698 | -0.26 | 111.602
9 | 1.909 | 0.01755 | -0.26 | 108.764
9.5 | 1.918 | 0.01701 | -0.26 | 112.802
10 | 1.923 | 0.01799 | -0.26 | 106.917
10.5 | 1.923 | 0.02013 | -0.26 | 95.495
11 | 1.917 | 0.02086 | -0.26 | 91.935
11.5 | 1.908 | 0.02181 | -0.26 | 87.462
12 | 1.893 | 0.02246 | -0.26 | 84.298
12.5 | 1.875 | 0.02334 | -0.259 | 80.302
13 | 1.85 | 0.02424 | -0.259 | 76.322
13.5 | 1.817 | 0.02514 | -0.259 | 72.299
14 | 1.781 | 0.02619 | -0.259 | 67.992
14.5 | 1.741 | 0.02739 | -0.259 | 63.563
15 | 1.698 | 0.02844 | -0.258 | 59.712

## 138. Re 14M Mach 0.00 (3)
BIGFOIL.COM POLAR EXPORT
AF104k
AF104k |  |  |  | Cl Max: | 2.2506 | at alpha= | 19 | deg
NF |  |  |  | L/D Max: | 161.537 | at alpha= | 1.5 | deg
Re: | 14000000 |  |  | Cd Min: | 0.0043895 | at alpha= | -8 | deg
Mach: | 0 |  |  | Cl=0 at alpha= | -9.0833 | deg
|  |  |  | @ Cl=0.1, Cd= | 0.0044266
|  |  |  | @ Cl=0.4, Cd= | 0.0052022
|  |  |  | @ Cl=0.6, Cd= | 0.005479
alpha (deg) | Cl | Cd | Cm | Cl/Cd
-20 | -1.149 | 0.025879 | -0.21055 | -44.3987
-19.5 | -1.1888 | 0.019247 | -0.21477 | -61.7664
-19 | -1.1528 | 0.016679 | -0.21824 | -69.1176
-18.5 | -1.1003 | 0.015001 | -0.22109 | -73.3478
-18 | -1.0474 | 0.013772 | -0.22327 | -76.053
-17.5 | -0.99633 | 0.012777 | -0.22505 | -77.9783
-17 | -0.94288 | 0.011907 | -0.22697 | -79.1883
-16.5 | -0.88691 | 0.011112 | -0.22898 | -79.8129
-16 | -0.82921 | 0.010385 | -0.23099 | -79.8498
-15.5 | -0.77049 | 0.0097211 | -0.23295 | -79.2592
-15 | -0.71123 | 0.0091173 | -0.23483 | -78.0086
-14.5 | -0.65171 | 0.0085666 | -0.23663 | -76.0753
-14 | -0.59202 | 0.0080617 | -0.23838 | -73.4355
-13.5 | -0.53212 | 0.0075969 | -0.24011 | -70.0438
-13 | -0.4719 | 0.0071679 | -0.24185 | -65.835
-12.5 | -0.41126 | 0.0067716 | -0.24357 | -60.734
-12 | -0.35022 | 0.0064053 | -0.24526 | -54.6762
-11.5 | -0.28896 | 0.0060668 | -0.24687 | -47.6298
-11 | -0.22784 | 0.0057533 | -0.24836 | -39.6013
-10.5 | -0.16725 | 0.0054628 | -0.24966 | -30.6157
-10 | -0.10747 | 0.0051939 | -0.25076 | -20.6916
-9.5 | -0.048531 | 0.0049452 | -0.25161 | -9.8136
-9 | 0.0097045 | 0.0047166 | -0.25216 | 2.0575
-8.5 | 0.065507 | 0.0045195 | -0.25222 | 14.4943
-8 | 0.11378 | 0.0043895 | -0.25092 | 25.9216
-7.5 | 0.14788 | 0.0043936 | -0.24704 | 33.6575
-7 | 0.17391 | 0.0045617 | -0.24147 | 38.1226
-6.5 | 0.20921 | 0.0048096 | -0.23731 | 43.4983
-6 | 0.25654 | 0.0050088 | -0.23525 | 51.2175
-5.5 | 0.31025 | 0.0051167 | -0.23454 | 60.6348
-5 | 0.3672 | 0.0051761 | -0.23464 | 70.942
-4.5 | 0.42594 | 0.0052228 | -0.2352 | 81.5547
-4 | 0.48523 | 0.005285 | -0.2359 | 91.8122
-3.5 | 0.5443 | 0.0053769 | -0.23658 | 101.2279
-3 | 0.60291 | 0.0054843 | -0.23719 | 109.9328
-2.5 | 0.66096 | 0.0055902 | -0.23772 | 118.2358
-2 | 0.71844 | 0.0056917 | -0.23814 | 126.2268
-1.5 | 0.77548 | 0.0057933 | -0.23846 | 133.8565
-1 | 0.8323 | 0.0059017 | -0.23869 | 141.0262
-0.5 | 0.88901 | 0.0060223 | -0.23889 | 147.6195
0 | 0.94569 | 0.0061697 | -0.23913 | 153.2798
0.5 | 1.0021 | 0.0063617 | -0.23933 | 157.5222
1 | 1.0579 | 0.0065968 | -0.23944 | 160.358
1.5 | 1.1142 | 0.0068975 | -0.23965 | 161.5372
2 | 1.1693 | 0.0072527 | -0.23969 | 161.2195
2.5 | 1.2225 | 0.0077392 | -0.23931 | 157.9628
3 | 1.2738 | 0.0085026 | -0.23829 | 149.8105
3.5 | 1.3241 | 0.0092521 | -0.23669 | 143.1158
4 | 1.3745 | 0.0097589 | -0.23521 | 140.8414
4.5 | 1.4246 | 0.010173 | -0.23384 | 140.0336
5 | 1.474 | 0.010543 | -0.23251 | 139.811
5.5 | 1.5222 | 0.010906 | -0.23103 | 139.5724
6 | 1.5693 | 0.011284 | -0.22926 | 139.0746
6.5 | 1.6153 | 0.011688 | -0.22727 | 138.1993
7 | 1.6599 | 0.012123 | -0.22512 | 136.9261
7.5 | 1.7033 | 0.012593 | -0.22278 | 135.257
8 | 1.7455 | 0.013097 | -0.22017 | 133.2808
8.5 | 1.7865 | 0.013634 | -0.21727 | 131.033
9 | 1.8262 | 0.014213 | -0.21409 | 128.4893
9.5 | 1.8645 | 0.014842 | -0.21062 | 125.623
10 | 1.9012 | 0.01553 | -0.20688 | 122.4268
10.5 | 1.9364 | 0.016283 | -0.20289 | 118.9223
11 | 1.97 | 0.017106 | -0.19867 | 115.1605
11.5 | 2.0018 | 0.018 | -0.19424 | 111.2084
12 | 2.0318 | 0.018967 | -0.18959 | 107.1245
12.5 | 2.06 | 0.020012 | -0.18475 | 102.9374
13 | 2.0864 | 0.021151 | -0.17971 | 98.6429
13.5 | 2.1108 | 0.022404 | -0.17449 | 94.2141
14 | 2.1332 | 0.023803 | -0.16912 | 89.6189
14.5 | 2.1535 | 0.025382 | -0.16362 | 84.8438
15 | 2.1717 | 0.027178 | -0.15805 | 79.9095
15.5 | 2.1882 | 0.029224 | -0.15249 | 74.8775
16 | 2.2031 | 0.031543 | -0.14707 | 69.844
16.5 | 2.2166 | 0.034149 | -0.14189 | 64.9117
17 | 2.2287 | 0.037052 | -0.137 | 60.1514
17.5 | 2.2389 | 0.040286 | -0.1324 | 55.574
18 | 2.2464 | 0.043934 | -0.12807 | 51.1305
18.5 | 2.2504 | 0.048114 | -0.12412 | 46.7721
19 | 2.2506 | 0.052899 | -0.12062 | 42.5448
19.5 | 2.2474 | 0.058265 | -0.1176 | 38.5723
20 | 2.2416 | 0.064183 | -0.11509 | 34.9247

## 139. Re 14M Mach 0.10 (1)
BIGFOIL.COM POLAR EXPORT
AF104k
AF104k |  |  |  | Cl Max: | 2.2487 | at alpha= | 19 | deg
XFOIL ncrit=9 |  |  |  | L/D Max: | 157.157 | at alpha= | 1.5 | deg
Re: | 14000000 |  |  | Cd Min: | 0.00426 | at alpha= | -7.5 | deg
Mach: | 0.1 |  |  | Cl=0 at alpha= | -8.9071 | deg
|  |  |  | @ Cl=0.1, Cd= | 0.0044861
|  |  |  | @ Cl=0.4, Cd= | 0.0052394
|  |  |  | @ Cl=0.6, Cd= | 0.0056303
alpha (deg) | Cl | Cd | Cm | Cl/Cd
-20 | -0.5423 | 0.12315 | -0.1342 | -4.4036
-19.5 | -1.1245 | 0.03178 | -0.1997 | -35.3839
-19 | -1.1313 | 0.02265 | -0.2111 | -49.947
-18.5 | -1.1079 | 0.01874 | -0.2161 | -59.1195
-18 | -1.0651 | 0.01644 | -0.2206 | -64.7871
-17.5 | -1.0119 | 0.01486 | -0.2246 | -68.0956
-17 | -0.9591 | 0.01375 | -0.2267 | -69.7527
-16.5 | -0.9066 | 0.0128 | -0.2282 | -70.8281
-16 | -0.8561 | 0.01194 | -0.229 | -71.7002
-15.5 | -0.8018 | 0.01107 | -0.2302 | -72.43
-15 | -0.7465 | 0.01035 | -0.2313 | -72.1256
-14.5 | -0.6906 | 0.00977 | -0.2322 | -70.6858
-14 | -0.6342 | 0.00924 | -0.2331 | -68.6364
-13.5 | -0.5768 | 0.00864 | -0.2342 | -66.7593
-13 | -0.5155 | 0.00811 | -0.236 | -63.5635
-12.5 | -0.4509 | 0.00761 | -0.2383 | -59.251
-12 | -0.3857 | 0.00702 | -0.2409 | -54.943
-11.5 | -0.3224 | 0.0066 | -0.2428 | -48.8485
-11 | -0.2598 | 0.00616 | -0.2447 | -42.1753
-10.5 | -0.1977 | 0.00582 | -0.2462 | -33.9691
-10 | -0.1357 | 0.00546 | -0.2478 | -24.8535
-9.5 | -0.0736 | 0.00518 | -0.2494 | -14.2085
-9 | -0.0117 | 0.00491 | -0.2509 | -2.3829
-8.5 | 0.0513 | 0.00466 | -0.2526 | 11.0086
-8 | 0.1101 | 0.00445 | -0.2533 | 24.7416
-7.5 | 0.1692 | 0.00426 | -0.254 | 39.7183
-7 | 0.1348 | 0.00491 | -0.2332 | 27.4542
-6.5 | 0.1719 | 0.00506 | -0.2289 | 33.9723
-6 | 0.2272 | 0.00509 | -0.2288 | 44.6365
-5.5 | 0.2839 | 0.00515 | -0.2289 | 55.1262
-5 | 0.3422 | 0.00518 | -0.2294 | 66.0618
-4.5 | 0.4006 | 0.00524 | -0.23 | 76.4504
-4 | 0.4586 | 0.00534 | -0.2304 | 85.8801
-3.5 | 0.5175 | 0.00541 | -0.231 | 95.6562
-3 | 0.5765 | 0.00557 | -0.2317 | 103.5009
-2.5 | 0.635 | 0.00572 | -0.2322 | 111.014
-2 | 0.6926 | 0.00584 | -0.2325 | 118.5959
-1.5 | 0.7505 | 0.00593 | -0.2328 | 126.5599
-1 | 0.8081 | 0.00602 | -0.2331 | 134.2359
-0.5 | 0.8654 | 0.00613 | -0.2333 | 141.1746
0 | 0.9223 | 0.00625 | -0.2334 | 147.568
0.5 | 0.978 | 0.00647 | -0.2333 | 151.1592
1 | 1.0334 | 0.00672 | -0.2332 | 153.7798
1.5 | 1.0891 | 0.00693 | -0.2331 | 157.1573
2.5 | 1.1942 | 0.00788 | -0.2317 | 151.5482
3 | 1.2458 | 0.00839 | -0.2308 | 148.4863
3.5 | 1.2923 | 0.00928 | -0.2287 | 139.2565
4.5 | 1.3941 | 0.00998 | -0.2264 | 139.6894
5 | 1.4443 | 0.01035 | -0.2251 | 139.5459
5.5 | 1.4924 | 0.01072 | -0.2233 | 139.2164
6 | 1.539 | 0.01111 | -0.2212 | 138.5239
6.5 | 1.5854 | 0.01152 | -0.2191 | 137.6215
7 | 1.631 | 0.01194 | -0.2168 | 136.5997
7.5 | 1.6754 | 0.0124 | -0.2142 | 135.1129
8 | 1.7195 | 0.01287 | -0.2116 | 133.6053
8.5 | 1.7626 | 0.01337 | -0.2088 | 131.8325
9 | 1.8003 | 0.01398 | -0.205 | 128.7768
9.5 | 1.8394 | 0.01459 | -0.2014 | 126.0727
10 | 1.879 | 0.0152 | -0.1981 | 123.6184
10.5 | 1.9168 | 0.01588 | -0.1944 | 120.7053
11 | 1.9488 | 0.01674 | -0.1896 | 116.4158
11.5 | 1.983 | 0.01757 | -0.1854 | 112.8628
12 | 2.0172 | 0.0184 | -0.1813 | 109.6304
12.5 | 2.045 | 0.01947 | -0.1761 | 105.0334
13 | 2.0739 | 0.02058 | -0.1712 | 100.7726
13.5 | 2.0971 | 0.02194 | -0.1655 | 95.5834
14 | 2.1243 | 0.02321 | -0.1607 | 91.5252
14.5 | 2.146 | 0.02477 | -0.1552 | 86.6371
15 | 2.1664 | 0.02653 | -0.1497 | 81.6585
15.5 | 2.1843 | 0.02859 | -0.1443 | 76.4008
16 | 2.1998 | 0.03094 | -0.139 | 71.0989
16.5 | 2.2124 | 0.03365 | -0.1337 | 65.7474
17 | 2.2226 | 0.03676 | -0.1286 | 60.4625
17.5 | 2.2335 | 0.04003 | -0.1242 | 55.7957
18 | 2.242 | 0.04365 | -0.1201 | 51.3631
18.5 | 2.2462 | 0.04793 | -0.1163 | 46.8642
19 | 2.2487 | 0.05257 | -0.1129 | 42.7753
19.5 | 2.2459 | 0.05796 | -0.1099 | 38.7491
20 | 2.2392 | 0.06402 | -0.1074 | 34.9766

## 140. Re 14M Mach 0.10 (2)
BIGFOIL.COM POLAR EXPORT
AF104k
AF104k |  |  |  | Cl Max: | 1.916 | at alpha= | 10 | deg
JavaFoil+Calcfoil stall+Eppler ext transition |  |  |  | L/D Max: | 110.758 | at alpha= | 9.5 | deg
Re: | 14000000 |  |  | Cd Min: | 0.01048 | at alpha= | -4 | deg
Mach: | 0.1 |  |  | Cl=0 at alpha= | -9.4649 | deg
|  |  |  | @ Cl=0.1, Cd= | 0.011595
|  |  |  | @ Cl=0.4, Cd= | 0.011394
|  |  |  | @ Cl=0.6, Cd= | 0.012168
alpha (deg) | Cl | Cd | Cm | Cl/Cd
-20 | -0.548 | 0.13905 | -0.141 | -3.942
-19.5 | -0.549 | 0.13167 | -0.143 | -4.17
-19 | -0.548 | 0.12454 | -0.145 | -4.399
-18.5 | -0.544 | 0.11754 | -0.147 | -4.631
-18 | -0.538 | 0.11191 | -0.149 | -4.807
-17.5 | -0.529 | 0.10492 | -0.152 | -5.045
-17 | -0.518 | 0.09883 | -0.154 | -5.239
-16.5 | -0.503 | 0.09242 | -0.157 | -5.448
-16 | -0.471 | 0.17866 | -0.113 | -2.638
-15.5 | -0.466 | 0.08038 | -0.163 | -5.794
-15 | -0.443 | 0.07341 | -0.167 | -6.036
-14.5 | -0.417 | 0.06669 | -0.172 | -6.258
-14 | -0.39 | 0.05885 | -0.178 | -6.619
-13.5 | -0.359 | 0.05033 | -0.186 | -7.141
-13 | -0.327 | 0.04038 | -0.195 | -8.109
-12.5 | -0.295 | 0.02744 | -0.209 | -10.761
-12 | -0.257 | 0.01955 | -0.217 | -13.138
-11.5 | -0.214 | 0.01425 | -0.225 | -15.011
-11 | -0.166 | 0.01332 | -0.23 | -12.465
-10.5 | -0.114 | 0.01203 | -0.233 | -9.508
-10 | -0.06 | 0.01131 | -0.236 | -5.331
-9.5 | -0.004 | 0.01166 | -0.238 | -0.356
-9 | 0.053 | 0.01146 | -0.24 | 4.663
-8.5 | 0.112 | 0.01163 | -0.241 | 9.626
-8 | 0.171 | 0.01142 | -0.242 | 14.987
-7.5 | 0.231 | 0.0118 | -0.243 | 19.598
-7 | 0.296 | 0.01126 | -0.248 | 26.279
-6.5 | 0.357 | 0.01102 | -0.249 | 32.413
-6 | 0.418 | 0.01155 | -0.25 | 36.206
-5.5 | 0.48 | 0.01174 | -0.25 | 40.841
-5 | 0.541 | 0.01181 | -0.251 | 45.785
-4.5 | 0.602 | 0.01218 | -0.252 | 49.411
-4 | 0.663 | 0.01048 | -0.252 | 63.296
-3.5 | 0.724 | 0.0109 | -0.253 | 66.407
-3 | 0.784 | 0.01105 | -0.253 | 70.94
-2.5 | 0.844 | 0.01124 | -0.254 | 75.073
-2 | 0.904 | 0.01148 | -0.254 | 78.754
-1.5 | 0.964 | 0.01184 | -0.255 | 81.404
-1 | 1.023 | 0.01211 | -0.256 | 84.485
-0.5 | 1.083 | 0.01241 | -0.256 | 87.26
0 | 1.141 | 0.01327 | -0.256 | 85.963
0.5 | 1.2 | 0.01349 | -0.257 | 88.969
1 | 1.259 | 0.01365 | -0.257 | 92.193
1.5 | 1.317 | 0.01263 | -0.258 | 104.266
2 | 1.375 | 0.0129 | -0.258 | 106.553
2.5 | 1.43 | 0.01477 | -0.258 | 96.802
3 | 1.484 | 0.01532 | -0.259 | 96.847
3.5 | 1.536 | 0.01456 | -0.259 | 105.554
4 | 1.587 | 0.01551 | -0.259 | 102.308
4.5 | 1.636 | 0.01579 | -0.26 | 103.575
5 | 1.682 | 0.01627 | -0.26 | 103.38
5.5 | 1.725 | 0.01598 | -0.26 | 107.918
6 | 1.765 | 0.01655 | -0.26 | 106.659
6.5 | 1.8 | 0.01722 | -0.261 | 104.517
7 | 1.831 | 0.01759 | -0.261 | 104.066
7.5 | 1.857 | 0.01709 | -0.261 | 108.678
8 | 1.879 | 0.01775 | -0.261 | 105.862
8.5 | 1.896 | 0.01717 | -0.261 | 110.433
9 | 1.908 | 0.01777 | -0.261 | 107.36
9.5 | 1.914 | 0.01728 | -0.261 | 110.758
10 | 1.916 | 0.01818 | -0.261 | 105.375
10.5 | 1.912 | 0.02044 | -0.261 | 93.58
11 | 1.903 | 0.02121 | -0.261 | 89.721
11.5 | 1.889 | 0.02203 | -0.261 | 85.754
12 | 1.871 | 0.02308 | -0.261 | 81.072
12.5 | 1.848 | 0.0237 | -0.261 | 77.97
13 | 1.818 | 0.02471 | -0.261 | 73.586
13.5 | 1.78 | 0.02583 | -0.26 | 68.902
14 | 1.737 | 0.02688 | -0.26 | 64.631
14.5 | 1.691 | 0.02797 | -0.26 | 60.467
15 | 1.643 | 0.02931 | -0.259 | 56.054

## 141. Re 14M Mach 0.25 (1)
BIGFOIL.COM POLAR EXPORT
AF104k
AF104k |  |  |  | Cl Max: | 2.2148 | at alpha= | 17 | deg
XFOIL ncrit=9 |  |  |  | L/D Max: | 155.091 | at alpha= | 1.5 | deg
Re: | 14000000 |  |  | Cd Min: | 0.00433 | at alpha= | -7.5 | deg
Mach: | 0.25 |  |  | Cl=0 at alpha= | -8.7897 | deg
|  |  |  | @ Cl=0.1, Cd= | 0.0045825
|  |  |  | @ Cl=0.4, Cd= | 0.005361
|  |  |  | @ Cl=0.6, Cd= | 0.0057456
alpha (deg) | Cl | Cd | Cm | Cl/Cd
-20 | -0.4155 | 0.14929 | -0.1299 | -2.7832
-19.5 | -0.4169 | 0.14053 | -0.135 | -2.9666
-19 | -0.4221 | 0.13139 | -0.1403 | -3.2126
-18.5 | -0.4327 | 0.12166 | -0.1459 | -3.5566
-18 | -0.4647 | 0.10889 | -0.1533 | -4.2676
-17.5 | -0.5087 | 0.09499 | -0.1621 | -5.3553
-17 | -0.99 | 0.02527 | -0.2255 | -39.1769
-16.5 | -0.9758 | 0.01863 | -0.2351 | -52.3779
-16 | -0.9245 | 0.01574 | -0.2408 | -58.7357
-15.5 | -0.8724 | 0.01418 | -0.2419 | -61.5233
-15 | -0.8153 | 0.01291 | -0.2426 | -63.1526
-14.5 | -0.7574 | 0.01173 | -0.243 | -64.5695
-14 | -0.6982 | 0.01073 | -0.2433 | -65.0699
-13.5 | -0.6376 | 0.00994 | -0.2435 | -64.1449
-13 | -0.5739 | 0.00927 | -0.2442 | -61.9094
-12.5 | -0.505 | 0.00844 | -0.246 | -59.8341
-12 | -0.4339 | 0.00781 | -0.2482 | -55.557
-11.5 | -0.3636 | 0.00717 | -0.2503 | -50.7113
-11 | -0.2951 | 0.00666 | -0.252 | -44.3093
-10.5 | -0.2273 | 0.0062 | -0.2536 | -36.6613
-10 | -0.1607 | 0.00579 | -0.255 | -27.7547
-9.5 | -0.0938 | 0.00541 | -0.2565 | -17.3383
-9 | -0.0283 | 0.00511 | -0.2578 | -5.5382
-8.5 | 0.039 | 0.00484 | -0.2595 | 8.0579
-8 | 0.1006 | 0.00458 | -0.26 | 21.9651
-7.5 | 0.1606 | 0.00433 | -0.2602 | 37.0901
-7 | 0.1115 | 0.00504 | -0.2356 | 22.123
-6.5 | 0.1612 | 0.00519 | -0.2334 | 31.0597
-6 | 0.2201 | 0.00522 | -0.2334 | 42.1648
-5.5 | 0.2793 | 0.00527 | -0.2335 | 52.9981
-5 | 0.3392 | 0.00531 | -0.2337 | 63.8795
-4.5 | 0.3994 | 0.00536 | -0.2341 | 74.5149
-4 | 0.459 | 0.00546 | -0.2343 | 84.0659
-3.5 | 0.5193 | 0.00553 | -0.2347 | 93.906
-3 | 0.5785 | 0.00568 | -0.2349 | 101.8486
-2.5 | 0.6375 | 0.00586 | -0.2351 | 108.7884
-2 | 0.6968 | 0.00602 | -0.2353 | 115.7475
-1.5 | 0.7565 | 0.00612 | -0.2356 | 123.6111
-1 | 0.816 | 0.00622 | -0.2358 | 131.1897
-0.5 | 0.8752 | 0.00633 | -0.2359 | 138.2622
0 | 0.9339 | 0.00646 | -0.236 | 144.5666
0.5 | 0.9915 | 0.00666 | -0.2358 | 148.8739
1 | 1.0481 | 0.00694 | -0.2354 | 151.0231
1.5 | 1.1058 | 0.00713 | -0.2352 | 155.0912
2 | 1.1603 | 0.0076 | -0.2344 | 152.6711
2.5 | 1.2141 | 0.0081 | -0.2334 | 149.8889
3 | 1.267 | 0.00862 | -0.2322 | 146.9838
3.5 | 1.3132 | 0.00961 | -0.2295 | 136.6493
4 | 1.3654 | 0.01002 | -0.228 | 136.2675
4.5 | 1.4166 | 0.01041 | -0.2262 | 136.0807
5 | 1.4677 | 0.01083 | -0.2243 | 135.5217
5.5 | 1.5192 | 0.01124 | -0.2226 | 135.1601
6 | 1.5691 | 0.01165 | -0.2204 | 134.6867
6.5 | 1.6177 | 0.01211 | -0.2179 | 133.5838
7 | 1.6653 | 0.01259 | -0.2151 | 132.2716
7.5 | 1.7078 | 0.01318 | -0.2112 | 129.5751
8 | 1.7519 | 0.01375 | -0.2076 | 127.4109
8.5 | 1.7952 | 0.01439 | -0.2039 | 124.7533
9 | 1.8379 | 0.01506 | -0.2 | 122.0385
9.5 | 1.8764 | 0.01583 | -0.1954 | 118.5344
10 | 1.9143 | 0.01668 | -0.1906 | 114.7662
10.5 | 1.9517 | 0.01759 | -0.1858 | 110.9551
11 | 1.9853 | 0.01861 | -0.1803 | 106.6792
11.5 | 2.0193 | 0.01971 | -0.175 | 102.4505
12 | 2.0475 | 0.02107 | -0.1688 | 97.1761
12.5 | 2.0764 | 0.0225 | -0.1629 | 92.2844
13 | 2.1024 | 0.02412 | -0.1567 | 87.1642
13.5 | 2.1263 | 0.02598 | -0.1505 | 81.8437
14 | 2.1466 | 0.02822 | -0.1442 | 76.0666
14.5 | 2.1648 | 0.03079 | -0.138 | 70.3085
15 | 2.1782 | 0.03386 | -0.1317 | 64.3296
15.5 | 2.1927 | 0.03712 | -0.1262 | 59.0706
16 | 2.2043 | 0.04086 | -0.121 | 53.9476
16.5 | 2.2117 | 0.04518 | -0.1161 | 48.9531
17 | 2.2148 | 0.0502 | -0.1117 | 44.1195
17.5 | 2.2139 | 0.05589 | -0.108 | 39.6117
18 | 2.2075 | 0.06234 | -0.1048 | 35.4107
18.5 | 2.1969 | 0.06958 | -0.1024 | 31.5737
19 | 2.1807 | 0.07763 | -0.1008 | 28.0909
19.5 | 2.1601 | 0.08643 | -0.1 | 24.9925
20 | 2.1377 | 0.09564 | -0.1001 | 22.3515

## 142. Re 14M Mach 0.25 (2)
BIGFOIL.COM POLAR EXPORT
AF104k
AF104k |  |  |  | Cl Max: | 1.884 | at alpha= | 8.5 | deg
JavaFoil+Calcfoil stall+Eppler ext transition |  |  |  | L/D Max: | 109.266 | at alpha= | 8.5 | deg
Re: | 14000000 |  |  | Cd Min: | 0.00989 | at alpha= | -6 | deg
Mach: | 0.25 |  |  | Cl=0 at alpha= | -9.4655 | deg
|  |  |  | @ Cl=0.1, Cd= | 0.012014
|  |  |  | @ Cl=0.4, Cd= | 0.010718
|  |  |  | @ Cl=0.6, Cd= | 0.010591
alpha (deg) | Cl | Cd | Cm | Cl/Cd
-20 | -0.324 | 0.16439 | -0.129 | -1.97
-19.5 | -0.352 | 0.15404 | -0.133 | -2.282
-19 | -0.376 | 0.14417 | -0.136 | -2.606
-18.5 | -0.396 | 0.13481 | -0.139 | -2.935
-18 | -0.412 | 0.12594 | -0.142 | -3.268
-17.5 | -0.423 | 0.11742 | -0.146 | -3.603
-17 | -0.43 | 0.10988 | -0.149 | -3.912
-16.5 | -0.432 | 0.10272 | -0.152 | -4.203
-16 | -0.429 | 0.09634 | -0.155 | -4.449
-15.5 | -0.421 | 0.08968 | -0.158 | -4.691
-15 | -0.408 | 0.08334 | -0.161 | -4.893
-14.5 | -0.39 | 0.07743 | -0.165 | -5.038
-14 | -0.368 | 0.07039 | -0.17 | -5.234
-13.5 | -0.343 | 0.06347 | -0.176 | -5.398
-13 | -0.313 | 0.05512 | -0.183 | -5.677
-12.5 | -0.28 | 0.04519 | -0.194 | -6.203
-12 | -0.247 | 0.03168 | -0.209 | -7.799
-11.5 | -0.208 | 0.02248 | -0.22 | -9.248
-11 | -0.164 | 0.01777 | -0.23 | -9.245
-10.5 | -0.115 | 0.01381 | -0.236 | -8.304
-10 | -0.061 | 0.01323 | -0.241 | -4.602
-9.5 | -0.004 | 0.01228 | -0.243 | -0.343
-9 | 0.054 | 0.01196 | -0.246 | 4.555
-8.5 | 0.114 | 0.01203 | -0.247 | 9.508
-8 | 0.175 | 0.01202 | -0.248 | 14.569
-7.5 | 0.236 | 0.01195 | -0.249 | 19.785
-7 | 0.299 | 0.01253 | -0.251 | 23.828
-6.5 | 0.367 | 0.01166 | -0.256 | 31.442
-6 | 0.429 | 0.00989 | -0.256 | 43.418
-5.5 | 0.492 | 0.01034 | -0.257 | 47.624
-5 | 0.555 | 0.01042 | -0.258 | 53.323
-4.5 | 0.618 | 0.01066 | -0.258 | 58.036
-4 | 0.681 | 0.01092 | -0.259 | 62.405
-3.5 | 0.744 | 0.01112 | -0.26 | 66.874
-3 | 0.805 | 0.0113 | -0.26 | 71.257
-2.5 | 0.867 | 0.01153 | -0.261 | 75.235
-2 | 0.929 | 0.01178 | -0.261 | 78.842
-1.5 | 0.99 | 0.01218 | -0.262 | 81.25
-1 | 1.051 | 0.01248 | -0.263 | 84.248
-0.5 | 1.112 | 0.0128 | -0.263 | 86.885
0 | 1.172 | 0.01236 | -0.264 | 94.798
0.5 | 1.232 | 0.01256 | -0.264 | 98.123
1 | 1.292 | 0.0128 | -0.264 | 101.006
1.5 | 1.352 | 0.01302 | -0.265 | 103.843
2 | 1.412 | 0.01331 | -0.265 | 106.013
2.5 | 1.468 | 0.01433 | -0.266 | 102.439
3 | 1.522 | 0.01483 | -0.266 | 102.671
3.5 | 1.576 | 0.01518 | -0.266 | 103.825
4 | 1.626 | 0.01588 | -0.267 | 102.401
4.5 | 1.674 | 0.01676 | -0.267 | 99.89
5 | 1.72 | 0.01611 | -0.267 | 106.733
5.5 | 1.761 | 0.01663 | -0.267 | 105.856
6 | 1.797 | 0.01736 | -0.268 | 103.512
6.5 | 1.827 | 0.01805 | -0.268 | 101.219
7 | 1.851 | 0.01745 | -0.268 | 106.073
7.5 | 1.869 | 0.01802 | -0.268 | 103.71
8 | 1.88 | 0.01753 | -0.268 | 107.253
8.5 | 1.884 | 0.01724 | -0.268 | 109.266
9 | 1.88 | 0.01782 | -0.268 | 105.499
9.5 | 1.867 | 0.02049 | -0.268 | 91.116
10 | 1.846 | 0.02137 | -0.268 | 86.375
10.5 | 1.817 | 0.02223 | -0.268 | 81.739
11 | 1.778 | 0.02337 | -0.268 | 76.081
11.5 | 1.731 | 0.02445 | -0.268 | 70.816
12 | 1.676 | 0.0257 | -0.268 | 65.191
12.5 | 1.612 | 0.0269 | -0.268 | 59.933
13 | 1.539 | 0.02839 | -0.267 | 54.206
13.5 | 1.45 | 0.03 | -0.267 | 48.325

## 143. Re 14M Mach 0.50 (1)
BIGFOIL.COM POLAR EXPORT
AF104k
AF104k |  |  |  | Cl Max: | 1.9857 | at alpha= | 9.5 | deg
XFOIL ncrit=9 |  |  |  | L/D Max: | 148.91 | at alpha= | 2 | deg
Re: | 14000000 |  |  | Cd Min: | 0.00505 | at alpha= | -7.5 | deg
Mach: | 0.5 |  |  | Cl=0 at alpha= | -7.969 | deg
|  |  |  | @ Cl=0.1, Cd= | 0.0058048
|  |  |  | @ Cl=0.4, Cd= | 0.0060895
|  |  |  | @ Cl=0.6, Cd= | 0.0063462
alpha (deg) | Cl | Cd | Cm | Cl/Cd
-9 | -0.1648 | 0.0065 | -0.284 | -25.3538
-8.5 | -0.0839 | 0.00593 | -0.2826 | -14.1484
-8 | -0.0049 | 0.00545 | -0.2816 | -0.89908
-7.5 | 0.074 | 0.00505 | -0.2811 | 14.6535
-6.5 | 0.1019 | 0.00586 | -0.2543 | 17.3891
-6 | 0.1647 | 0.00602 | -0.2514 | 27.3588
-5.5 | 0.2364 | 0.00603 | -0.2507 | 39.204
-5 | 0.3091 | 0.00602 | -0.2506 | 51.3455
-4.5 | 0.3802 | 0.00607 | -0.2504 | 62.6359
-4 | 0.4513 | 0.00614 | -0.2505 | 73.5016
-3.5 | 0.5221 | 0.00622 | -0.2507 | 83.9389
-3 | 0.592 | 0.00633 | -0.2509 | 93.5229
-2.5 | 0.661 | 0.00647 | -0.2509 | 102.1638
-2 | 0.7287 | 0.00665 | -0.2508 | 109.5789
-1.5 | 0.7959 | 0.00684 | -0.2506 | 116.3596
-1 | 0.863 | 0.00701 | -0.2504 | 123.1098
-0.5 | 0.9302 | 0.00717 | -0.2502 | 129.735
0 | 0.9967 | 0.00735 | -0.2497 | 135.6054
0.5 | 1.0628 | 0.00756 | -0.2492 | 140.582
1 | 1.1279 | 0.00783 | -0.2483 | 144.0485
1.5 | 1.1914 | 0.00817 | -0.247 | 145.8262
2 | 1.2568 | 0.00844 | -0.246 | 148.91
2.5 | 1.3144 | 0.0091 | -0.2433 | 144.4396
3 | 1.372 | 0.00976 | -0.2404 | 140.5738
3.5 | 1.4089 | 0.01138 | -0.2334 | 123.8049
4 | 1.4668 | 0.012 | -0.2302 | 122.2333
5 | 1.5746 | 0.01347 | -0.2216 | 116.8968
5.5 | 1.6314 | 0.01418 | -0.2175 | 115.0494
6 | 1.6892 | 0.01492 | -0.2133 | 113.2172
6.5 | 1.7412 | 0.01581 | -0.2077 | 110.1328
7 | 1.7924 | 0.01681 | -0.2018 | 106.627
7.5 | 1.8442 | 0.01787 | -0.1956 | 103.2009
8 | 1.8895 | 0.01924 | -0.1882 | 98.2069
8.5 | 1.9334 | 0.02081 | -0.1804 | 92.9073
9 | 1.9707 | 0.02289 | -0.1716 | 86.0944
9.5 | 1.9857 | 0.02632 | -0.1603 | 75.4445
10 | 1.9723 | 0.03193 | -0.1476 | 61.7695
10.5 | 1.94 | 0.03966 | -0.1362 | 48.9158
11 | 1.9 | 0.04899 | -0.1277 | 38.7834
11.5 | 1.8567 | 0.05942 | -0.1218 | 31.2471
12 | 1.8113 | 0.07068 | -0.1182 | 25.6268
12.5 | 1.7682 | 0.08244 | -0.1166 | 21.4483
13 | 1.7253 | 0.09492 | -0.1172 | 18.1764
13.5 | 1.6852 | 0.10779 | -0.1197 | 15.6341
14 | 1.6474 | 0.12119 | -0.1242 | 13.5935
14.5 | 1.6147 | 0.13478 | -0.1303 | 11.9803

## 144. Re 14M Mach 0.50 (2)
BIGFOIL.COM POLAR EXPORT
AF104k
AF104k |  |  |  | Cl Max: | 1.846 | at alpha= | 5.5 | deg
JavaFoil+Calcfoil stall+Eppler ext transition |  |  |  | L/D Max: | 116.461 | at alpha= | 2 | deg
Re: | 14000000 |  |  | Cd Min: | 0.01094 | at alpha= | -2.5 | deg
Mach: | 0.5 |  |  | Cl=0 at alpha= | -9.4661 | deg
|  |  |  | @ Cl=0.1, Cd= | 0.015911
|  |  |  | @ Cl=0.4, Cd= | 0.012131
|  |  |  | @ Cl=0.6, Cd= | 0.01117
alpha (deg) | Cl | Cd | Cm | Cl/Cd
-20 | -0.59 | 0.15504 | -0.158 | -3.807
-19.5 | -0.563 | 0.14738 | -0.159 | -3.818
-19 | -0.535 | 0.14106 | -0.159 | -3.791
-18.5 | -0.507 | 0.13019 | -0.161 | -3.897
-18 | -0.478 | 0.12837 | -0.159 | -3.727
-17.5 | -0.451 | 0.12052 | -0.161 | -3.743
-17 | -0.423 | 0.11434 | -0.163 | -3.703
-16.5 | -0.398 | 0.10159 | -0.171 | -3.913
-16 | -0.369 | 0.09839 | -0.169 | -3.747
-15.5 | -0.341 | 0.09258 | -0.173 | -3.686
-15 | -0.314 | 0.08698 | -0.175 | -3.604
-14.5 | -0.284 | 0.08799 | -0.17 | -3.226
-14 | -0.256 | 0.08321 | -0.172 | -3.076
-13.5 | -0.229 | 0.07674 | -0.177 | -2.978
-13 | -0.2 | 0.07264 | -0.179 | -2.759
-12.5 | -0.171 | 0.07327 | -0.173 | -2.337
-12 | -0.144 | 0.06744 | -0.178 | -2.128
-11.5 | -0.115 | 0.06762 | -0.173 | -1.696
-11 | -0.086 | 0.06858 | -0.169 | -1.258
-10.5 | -0.086 | 0.06006 | -0.181 | -1.438
-10 | -0.052 | 0.04863 | -0.202 | -1.072
-9.5 | -0.004 | 0.0355 | -0.225 | -0.11
-9 | 0.055 | 0.01958 | -0.254 | 2.794
-8.5 | 0.12 | 0.01428 | -0.267 | 8.436
-8 | 0.189 | 0.01276 | -0.273 | 14.791
-7.5 | 0.258 | 0.01238 | -0.276 | 20.837
-7 | 0.328 | 0.01212 | -0.278 | 27.083
-6.5 | 0.398 | 0.01213 | -0.279 | 32.815
-6 | 0.468 | 0.01216 | -0.281 | 38.498
-5.5 | 0.538 | 0.01125 | -0.282 | 47.838
-5 | 0.608 | 0.01116 | -0.283 | 54.501
-4.5 | 0.679 | 0.01153 | -0.284 | 58.896
-4 | 0.761 | 0.01105 | -0.29 | 68.824
-3.5 | 0.83 | 0.01143 | -0.29 | 72.674
-3 | 0.899 | 0.01153 | -0.291 | 78.031
-2.5 | 0.968 | 0.01094 | -0.292 | 88.472
-2 | 1.037 | 0.01113 | -0.292 | 93.096
-1.5 | 1.105 | 0.01141 | -0.293 | 96.849
-1 | 1.173 | 0.01169 | -0.293 | 100.317
-0.5 | 1.241 | 0.01268 | -0.294 | 97.882
0 | 1.306 | 0.01295 | -0.294 | 100.915
0.5 | 1.373 | 0.01322 | -0.295 | 103.88
1 | 1.44 | 0.01352 | -0.295 | 106.481
1.5 | 1.506 | 0.01398 | -0.296 | 107.71
2 | 1.571 | 0.01349 | -0.296 | 116.461
2.5 | 1.631 | 0.01584 | -0.297 | 102.956
3 | 1.687 | 0.01658 | -0.297 | 101.725
3.5 | 1.738 | 0.01629 | -0.298 | 106.688
4 | 1.783 | 0.01694 | -0.298 | 105.27
4.5 | 1.819 | 0.01768 | -0.298 | 102.896
5 | 1.844 | 0.01709 | -0.298 | 107.896
5.5 | 1.846 | 0.0168 | -0.299 | 109.883
6 | 1.815 | 0.01789 | -0.299 | 101.494
6.5 | 1.7 | 0.02112 | -0.299 | 80.501
7 | 1.103 | 0.02325 | -0.299 | 47.456
7.5 | 1.135 | 0.02384 | -0.299 | 47.616
8 | 1.167 | 0.02473 | -0.299 | 47.179
8.5 | 1.198 | 0.02574 | -0.299 | 46.553
9 | 1.23 | 0.02628 | -0.299 | 46.804
9.5 | 1.261 | 0.02795 | -0.299 | 45.113
10 | 1.292 | 0.02873 | -0.299 | 44.962
10.5 | 1.322 | 0.03065 | -0.299 | 43.141

## 145. Re 16M Mach 0.00 (1)
BIGFOIL.COM POLAR EXPORT
AF104k
AF104k |  |  |  | Cl Max: | 2.2752 | at alpha= | 19.5 | deg
XFOIL ncrit=9 |  |  |  | L/D Max: | 157.41 | at alpha= | 1.5 | deg
Re: | 16000000 |  |  | Cd Min: | 0.0043 | at alpha= | -8 | deg
Mach: | 0 |  |  | Cl=0 at alpha= | -8.9745 | deg
|  |  |  | @ Cl=0.1, Cd= | 0.0043487
|  |  |  | @ Cl=0.4, Cd= | 0.0051677
|  |  |  | @ Cl=0.6, Cd= | 0.0055899
alpha (deg) | Cl | Cd | Cm | Cl/Cd
-20 | -1.1859 | 0.02687 | -0.2014 | -44.1347
-19.5 | -1.1751 | 0.02092 | -0.2092 | -56.1711
-19 | -1.1477 | 0.01783 | -0.2132 | -64.369
-18.5 | -1.1013 | 0.01583 | -0.2179 | -69.5704
-18 | -1.049 | 0.01446 | -0.2216 | -72.545
-17.5 | -0.9985 | 0.0135 | -0.2234 | -73.963
-17 | -0.9455 | 0.01263 | -0.2252 | -74.8614
-16.5 | -0.8916 | 0.01181 | -0.2269 | -75.4953
-16 | -0.8372 | 0.01101 | -0.2285 | -76.04
-15.5 | -0.7821 | 0.01026 | -0.23 | -76.2281
-15 | -0.7263 | 0.00962 | -0.2314 | -75.499
-14.5 | -0.6699 | 0.0091 | -0.2327 | -73.6154
-14 | -0.613 | 0.00861 | -0.2339 | -71.1963
-13.5 | -0.5542 | 0.00804 | -0.2356 | -68.9303
-13 | -0.493 | 0.00755 | -0.2375 | -65.298
-12.5 | -0.4309 | 0.00711 | -0.2396 | -60.6048
-12 | -0.3694 | 0.00661 | -0.2415 | -55.885
-11.5 | -0.3087 | 0.00625 | -0.2432 | -49.392
-11 | -0.248 | 0.00585 | -0.2448 | -42.3932
-10.5 | -0.1867 | 0.00554 | -0.2464 | -33.7004
-10 | -0.1255 | 0.00523 | -0.248 | -23.9962
-9.5 | -0.0651 | 0.00498 | -0.2493 | -13.0723
-9 | -0.003 | 0.00472 | -0.2511 | -0.63559
-8.5 | 0.0559 | 0.00449 | -0.252 | 12.4499
-8 | 0.1152 | 0.0043 | -0.2529 | 26.7907
-7 | 0.1293 | 0.00502 | -0.2307 | 25.757
-6.5 | 0.1755 | 0.00505 | -0.2286 | 34.7525
-6 | 0.2295 | 0.0051 | -0.2283 | 45
-5.5 | 0.2873 | 0.00512 | -0.2288 | 56.1133
-5 | 0.3466 | 0.00515 | -0.2296 | 67.301
-4.5 | 0.407 | 0.00517 | -0.2307 | 78.7234
-4 | 0.4654 | 0.00525 | -0.2313 | 88.6476
-3.5 | 0.5226 | 0.00538 | -0.2317 | 97.1375
-3 | 0.5796 | 0.00554 | -0.2319 | 104.6209
-2.5 | 0.6368 | 0.00568 | -0.2323 | 112.1127
-2 | 0.6946 | 0.00576 | -0.2327 | 120.5903
-1.5 | 0.7524 | 0.00583 | -0.2331 | 129.0566
-1 | 0.8097 | 0.00591 | -0.2334 | 137.0051
-0.5 | 0.8666 | 0.00602 | -0.2336 | 143.9535
0 | 0.923 | 0.00616 | -0.2337 | 149.8377
0.5 | 0.978 | 0.00641 | -0.2335 | 152.5741
1 | 1.033 | 0.00665 | -0.2333 | 155.3383
1.5 | 1.0877 | 0.00691 | -0.2331 | 157.4096
2 | 1.1394 | 0.00745 | -0.2323 | 152.9396
3 | 1.2429 | 0.00842 | -0.2307 | 147.6128
3.5 | 1.2912 | 0.00913 | -0.2291 | 141.4239
4 | 1.3434 | 0.00943 | -0.2284 | 142.4602
4.5 | 1.3934 | 0.00977 | -0.2271 | 142.6203
5 | 1.4433 | 0.01013 | -0.2259 | 142.4778
5.5 | 1.4936 | 0.01044 | -0.2248 | 143.0651
6 | 1.5407 | 0.01081 | -0.2229 | 142.5254
6.5 | 1.5857 | 0.0112 | -0.2206 | 141.5804
7 | 1.631 | 0.01159 | -0.2184 | 140.7248
7.5 | 1.6752 | 0.01204 | -0.2159 | 139.1362
8 | 1.7191 | 0.01247 | -0.2135 | 137.8589
8.5 | 1.7621 | 0.01294 | -0.2109 | 136.1747
9 | 1.8035 | 0.01347 | -0.2079 | 133.8901
9.5 | 1.8407 | 0.01405 | -0.2042 | 131.0107
10 | 1.8792 | 0.01464 | -0.2007 | 128.3607
10.5 | 1.9169 | 0.01529 | -0.1972 | 125.3695
11 | 1.953 | 0.016 | -0.1935 | 122.0625
11.5 | 1.9847 | 0.01681 | -0.1889 | 118.0666
12 | 2.0186 | 0.0176 | -0.1849 | 114.6932
12.5 | 2.0507 | 0.01848 | -0.1806 | 110.9686
13 | 2.0762 | 0.01961 | -0.1752 | 105.8746
13.5 | 2.1045 | 0.0207 | -0.1705 | 101.6667
14 | 2.1284 | 0.02195 | -0.1652 | 96.9658
14.5 | 2.1547 | 0.02321 | -0.1605 | 92.835
15 | 2.175 | 0.02478 | -0.1551 | 87.7724
15.5 | 2.1937 | 0.02657 | -0.1496 | 82.563
16 | 2.2103 | 0.02864 | -0.1443 | 77.1753
16.5 | 2.2247 | 0.03098 | -0.139 | 71.8108
17 | 2.238 | 0.03356 | -0.134 | 66.6865
17.5 | 2.2498 | 0.03643 | -0.1294 | 61.7568
18 | 2.2601 | 0.03961 | -0.1251 | 57.0588
18.5 | 2.2687 | 0.04309 | -0.1211 | 52.6503
19 | 2.2725 | 0.04725 | -0.1173 | 48.0952
19.5 | 2.2752 | 0.05171 | -0.114 | 43.9992
20 | 2.2724 | 0.05694 | -0.111 | 39.9087

## 146. Re 16M Mach 0.00 (2)
BIGFOIL.COM POLAR EXPORT
AF104k
AF104k |  |  |  | Cl Max: | 1.923 | at alpha= | 10 | deg
JavaFoil+Calcfoil stall+Eppler ext transition |  |  |  | L/D Max: | 114.917 | at alpha= | 9.5 | deg
Re: | 16000000 |  |  | Cd Min: | 0.01067 | at alpha= | -9 | deg
Mach: | 0 |  |  | Cl=0 at alpha= | -9.4649 | deg
|  |  |  | @ Cl=0.1, Cd= | 0.011387
|  |  |  | @ Cl=0.4, Cd= | 0.011274
|  |  |  | @ Cl=0.6, Cd= | 0.011868
alpha (deg) | Cl | Cd | Cm | Cl/Cd
-20 | -0.573 | 0.1351 | -0.143 | -4.244
-19.5 | -0.572 | 0.12796 | -0.145 | -4.467
-19 | -0.568 | 0.12112 | -0.147 | -4.688
-18.5 | -0.562 | 0.11499 | -0.149 | -4.884
-18 | -0.553 | 0.10843 | -0.151 | -5.102
-17.5 | -0.542 | 0.10244 | -0.153 | -5.292
-17 | -0.528 | 0.0964 | -0.155 | -5.482
-16.5 | -0.513 | 0.08929 | -0.159 | -5.743
-16 | -0.494 | 0.08337 | -0.162 | -5.923
-15.5 | -0.472 | 0.07721 | -0.165 | -6.116
-15 | -0.448 | 0.07052 | -0.169 | -6.355
-14.5 | -0.422 | 0.06323 | -0.175 | -6.673
-14 | -0.394 | 0.05471 | -0.182 | -7.199
-13.5 | -0.362 | 0.04719 | -0.188 | -7.682
-13 | -0.332 | 0.03513 | -0.199 | -9.441
-12.5 | -0.299 | 0.02319 | -0.212 | -12.895
-12 | -0.259 | 0.01909 | -0.22 | -13.59
-11.5 | -0.215 | 0.01462 | -0.226 | -14.721
-11 | -0.166 | 0.01308 | -0.23 | -12.717
-10.5 | -0.114 | 0.01188 | -0.233 | -9.632
-10 | -0.06 | 0.01112 | -0.236 | -5.421
-9.5 | -0.004 | 0.01095 | -0.237 | -0.378
-9 | 0.053 | 0.01067 | -0.239 | 4.991
-8.5 | 0.112 | 0.01157 | -0.24 | 9.64
-8 | 0.171 | 0.01167 | -0.241 | 14.614
-7.5 | 0.231 | 0.01205 | -0.243 | 19.153
-7 | 0.295 | 0.01114 | -0.247 | 26.439
-6.5 | 0.355 | 0.01092 | -0.248 | 32.557
-6 | 0.416 | 0.0114 | -0.248 | 36.521
-5.5 | 0.477 | 0.01139 | -0.249 | 41.909
-5 | 0.538 | 0.01184 | -0.25 | 45.454
-4.5 | 0.599 | 0.01186 | -0.25 | 50.494
-4 | 0.66 | 0.01233 | -0.251 | 53.508
-3.5 | 0.72 | 0.01266 | -0.252 | 56.886
-3 | 0.78 | 0.0109 | -0.252 | 71.59
-2.5 | 0.84 | 0.0111 | -0.253 | 75.636
-2 | 0.899 | 0.01134 | -0.253 | 79.315
-1.5 | 0.959 | 0.01167 | -0.254 | 82.142
-1 | 1.018 | 0.01198 | -0.254 | 85
-0.5 | 1.077 | 0.01274 | -0.255 | 84.581
0 | 1.135 | 0.01297 | -0.255 | 87.55
0.5 | 1.194 | 0.01321 | -0.256 | 90.38
1 | 1.252 | 0.0134 | -0.256 | 93.466
1.5 | 1.311 | 0.01367 | -0.256 | 95.86
2 | 1.368 | 0.01396 | -0.257 | 98.033
2.5 | 1.423 | 0.01455 | -0.257 | 97.818
3 | 1.477 | 0.01497 | -0.258 | 98.687
3.5 | 1.529 | 0.01543 | -0.258 | 99.121
4 | 1.58 | 0.01516 | -0.258 | 104.217
4.5 | 1.628 | 0.01539 | -0.258 | 105.846
5 | 1.675 | 0.01585 | -0.259 | 105.711
5.5 | 1.718 | 0.01647 | -0.259 | 104.362
6 | 1.759 | 0.01607 | -0.259 | 109.448
6.5 | 1.794 | 0.01675 | -0.259 | 107.123
7 | 1.826 | 0.01721 | -0.26 | 106.076
7.5 | 1.854 | 0.01781 | -0.26 | 104.063
8 | 1.877 | 0.0173 | -0.26 | 108.459
8.5 | 1.896 | 0.01789 | -0.26 | 105.967
9 | 1.909 | 0.01721 | -0.26 | 110.932
9.5 | 1.919 | 0.0167 | -0.26 | 114.917
10 | 1.923 | 0.01762 | -0.26 | 109.14
10.5 | 1.923 | 0.01718 | -0.26 | 111.95
11 | 1.918 | 0.02049 | -0.26 | 93.588
11.5 | 1.908 | 0.0213 | -0.26 | 89.57
12 | 1.894 | 0.02204 | -0.26 | 85.899
12.5 | 1.875 | 0.0229 | -0.26 | 81.876
13 | 1.851 | 0.02375 | -0.259 | 77.92
13.5 | 1.818 | 0.02463 | -0.259 | 73.802
14 | 1.781 | 0.02576 | -0.259 | 69.144
14.5 | 1.741 | 0.02675 | -0.259 | 65.104
15 | 1.699 | 0.028 | -0.258 | 60.681

## 147. Re 16M Mach 0.00 (3)
BIGFOIL.COM POLAR EXPORT
AF104k
AF104k |  |  |  | Cl Max: | 2.271 | at alpha= | 19 | deg
NF |  |  |  | L/D Max: | 162.535 | at alpha= | 1.5 | deg
Re: | 16000000 |  |  | Cd Min: | 0.0044287 | at alpha= | -8 | deg
Mach: | 0 |  |  | Cl=0 at alpha= | -9.0635 | deg
|  |  |  | @ Cl=0.1, Cd= | 0.0044514
|  |  |  | @ Cl=0.4, Cd= | 0.0051847
|  |  |  | @ Cl=0.6, Cd= | 0.0054579
alpha (deg) | Cl | Cd | Cm | Cl/Cd
-20 | -1.1625 | 0.024027 | -0.21034 | -48.3835
-19.5 | -1.193 | 0.018317 | -0.21586 | -65.1334
-19 | -1.1563 | 0.015877 | -0.21912 | -72.8291
-18.5 | -1.1013 | 0.014421 | -0.2218 | -76.366
-18 | -1.049 | 0.013278 | -0.22391 | -78.9984
-17.5 | -0.99685 | 0.012335 | -0.22581 | -80.8125
-17 | -0.94227 | 0.011494 | -0.22784 | -81.9783
-16.5 | -0.88551 | 0.010723 | -0.2299 | -82.5778
-16 | -0.82733 | 0.010018 | -0.23192 | -82.5813
-15.5 | -0.76833 | 0.0093765 | -0.23389 | -81.9416
-15 | -0.70892 | 0.008793 | -0.23578 | -80.6236
-14.5 | -0.64932 | 0.0082609 | -0.23756 | -78.6024
-14 | -0.58959 | 0.0077731 | -0.2393 | -75.8506
-13.5 | -0.52969 | 0.0073242 | -0.241 | -72.3201
-13 | -0.46952 | 0.0069104 | -0.2427 | -67.9443
-12.5 | -0.40904 | 0.0065289 | -0.24436 | -62.6502
-12 | -0.34829 | 0.0061777 | -0.24596 | -56.3794
-11.5 | -0.28751 | 0.0058545 | -0.24744 | -49.1081
-11 | -0.22699 | 0.0055571 | -0.24876 | -40.8464
-10.5 | -0.16702 | 0.0052833 | -0.24991 | -31.6133
-10 | -0.10777 | 0.0050312 | -0.25086 | -21.4198
-9.5 | -0.049376 | 0.0048003 | -0.25158 | -10.2859
-9 | 0.0071884 | 0.004597 | -0.25181 | 1.5637
-8.5 | 0.057357 | 0.0044538 | -0.2509 | 12.8783
-8 | 0.095023 | 0.0044287 | -0.2477 | 21.456
-7.5 | 0.12354 | 0.0045584 | -0.24264 | 27.1008
-7 | 0.15824 | 0.0047826 | -0.23843 | 33.0877
-6.5 | 0.20452 | 0.0049767 | -0.23619 | 41.0964
-6 | 0.25757 | 0.0050813 | -0.23533 | 50.69
-5.5 | 0.31407 | 0.0051311 | -0.2353 | 61.2089
-5 | 0.37249 | 0.0051639 | -0.23578 | 72.1318
-4.5 | 0.4316 | 0.0052085 | -0.23644 | 82.8638
-4 | 0.49065 | 0.0052828 | -0.23711 | 92.8761
-3.5 | 0.54937 | 0.0053762 | -0.23775 | 102.1852
-3 | 0.60766 | 0.0054703 | -0.23833 | 111.0844
-2.5 | 0.66547 | 0.0055612 | -0.23882 | 119.6629
-2 | 0.7228 | 0.005653 | -0.23923 | 127.862
-1.5 | 0.77973 | 0.0057504 | -0.23954 | 135.5945
-1 | 0.83649 | 0.0058572 | -0.23977 | 142.8144
-0.5 | 0.89318 | 0.0059773 | -0.23998 | 149.4285
0 | 0.94976 | 0.0061229 | -0.2402 | 155.1166
0.5 | 1.0062 | 0.0063139 | -0.2404 | 159.3675
1 | 1.0622 | 0.0065585 | -0.24052 | 161.9588
1.5 | 1.118 | 0.0068785 | -0.24069 | 162.5349
2 | 1.1724 | 0.0072747 | -0.24058 | 161.1632
2.5 | 1.2246 | 0.0078494 | -0.23992 | 156.0076
3 | 1.2765 | 0.0085812 | -0.23889 | 148.75
3.5 | 1.3278 | 0.0092006 | -0.23752 | 144.3149
4 | 1.3788 | 0.009639 | -0.23624 | 143.0472
4.5 | 1.4295 | 0.010009 | -0.23503 | 142.8246
5 | 1.4794 | 0.010357 | -0.23378 | 142.8342
5.5 | 1.528 | 0.010714 | -0.23236 | 142.6186
6 | 1.5755 | 0.011079 | -0.23066 | 142.2067
6.5 | 1.6218 | 0.011466 | -0.22872 | 141.4503
7 | 1.6669 | 0.011878 | -0.22662 | 140.3302
7.5 | 1.7106 | 0.012325 | -0.2243 | 138.7897
8 | 1.7531 | 0.01281 | -0.22173 | 136.8469
8.5 | 1.7943 | 0.013332 | -0.21888 | 134.5861
9 | 1.8342 | 0.013893 | -0.21573 | 132.0282
9.5 | 1.8728 | 0.0145 | -0.21231 | 129.1559
10 | 1.9099 | 0.015163 | -0.20861 | 125.958
10.5 | 1.9455 | 0.015888 | -0.20466 | 122.4486
11 | 1.9794 | 0.01668 | -0.20049 | 118.6691
11.5 | 2.0117 | 0.017542 | -0.19611 | 114.6777
12 | 2.0423 | 0.018476 | -0.19152 | 110.5333
12.5 | 2.071 | 0.019487 | -0.18674 | 106.2764
13 | 2.098 | 0.020586 | -0.18176 | 101.915
13.5 | 2.123 | 0.02179 | -0.1766 | 97.4274
14 | 2.146 | 0.02313 | -0.17127 | 92.7804
14.5 | 2.1669 | 0.024636 | -0.1658 | 87.9545
15 | 2.1857 | 0.026347 | -0.16022 | 82.9587
15.5 | 2.2027 | 0.028297 | -0.15462 | 77.8431
16 | 2.2181 | 0.030511 | -0.14912 | 72.6973
16.5 | 2.232 | 0.033005 | -0.14383 | 67.6271
17 | 2.2446 | 0.035789 | -0.13882 | 62.718
17.5 | 2.2555 | 0.038886 | -0.13411 | 58.0034
18 | 2.2641 | 0.042356 | -0.12966 | 53.4541
18.5 | 2.2694 | 0.046306 | -0.12553 | 49.0094
19 | 2.271 | 0.050844 | -0.12182 | 44.6668
19.5 | 2.2689 | 0.055981 | -0.11859 | 40.5305
20 | 2.2639 | 0.061674 | -0.11585 | 36.707

## 148. Re 16M Mach 0.10 (1)
BIGFOIL.COM POLAR EXPORT
AF104k
AF104k |  |  |  | Cl Max: | 2.2667 | at alpha= | 19 | deg
XFOIL ncrit=9 |  |  |  | L/D Max: | 158.017 | at alpha= | 1.5 | deg
Re: | 16000000 |  |  | Cd Min: | 0.00431 | at alpha= | -8 | deg
Mach: | 0.1 |  |  | Cl=0 at alpha= | -8.9554 | deg
|  |  |  | @ Cl=0.1, Cd= | 0.0050152
|  |  |  | @ Cl=0.4, Cd= | 0.0052187
|  |  |  | @ Cl=0.6, Cd= | 0.0056071
alpha (deg) | Cl | Cd | Cm | Cl/Cd
-20 | -0.5789 | 0.11695 | -0.1374 | -4.95
-19.5 | -1.1521 | 0.02748 | -0.2047 | -41.925
-19 | -1.1438 | 0.02085 | -0.2134 | -54.8585
-18.5 | -1.1155 | 0.01752 | -0.218 | -63.6701
-18 | -1.0656 | 0.01552 | -0.2229 | -68.6598
-17.5 | -1.0132 | 0.01422 | -0.2258 | -71.2518
-17 | -0.9604 | 0.01321 | -0.2276 | -72.7025
-16.5 | -0.9058 | 0.01233 | -0.2292 | -73.4631
-16 | -0.8506 | 0.01149 | -0.2306 | -74.0296
-15.5 | -0.7948 | 0.01068 | -0.2321 | -74.4195
-15 | -0.7384 | 0.00993 | -0.2334 | -74.3605
-14.5 | -0.6813 | 0.00933 | -0.2346 | -73.0225
-14 | -0.6236 | 0.00883 | -0.2357 | -70.6229
-13.5 | -0.5642 | 0.00826 | -0.2372 | -68.3051
-13 | -0.5022 | 0.00769 | -0.2391 | -65.3056
-12.5 | -0.439 | 0.00723 | -0.2411 | -60.7192
-12 | -0.3765 | 0.00673 | -0.243 | -55.9435
-11.5 | -0.3147 | 0.00632 | -0.2447 | -49.7943
-11 | -0.2533 | 0.00594 | -0.2462 | -42.6431
-10.5 | -0.1911 | 0.00559 | -0.2478 | -34.186
-10 | -0.1293 | 0.00528 | -0.2494 | -24.4886
-9.5 | -0.0681 | 0.00502 | -0.2507 | -13.5657
-9 | -0.0053 | 0.00475 | -0.2524 | -1.1158
-8.5 | 0.0541 | 0.00452 | -0.2533 | 11.969
-8 | 0.1141 | 0.00431 | -0.2543 | 26.4733
-7.5 | 0.0831 | 0.00493 | -0.2343 | 16.856
-7 | 0.1168 | 0.0051 | -0.2292 | 22.902
-6.5 | 0.1709 | 0.00509 | -0.2288 | 33.5756
-6 | 0.2271 | 0.00512 | -0.2288 | 44.3555
-5.5 | 0.2854 | 0.00515 | -0.2293 | 55.4175
-5 | 0.3441 | 0.0052 | -0.2299 | 66.1731
-4.5 | 0.4039 | 0.00522 | -0.2308 | 77.3755
-4 | 0.464 | 0.00529 | -0.2317 | 87.7127
-3.5 | 0.5232 | 0.0054 | -0.2324 | 96.8889
-3 | 0.5806 | 0.00556 | -0.2327 | 104.4245
-2.5 | 0.6382 | 0.0057 | -0.233 | 111.9649
-2 | 0.6962 | 0.00578 | -0.2334 | 120.4498
-1.5 | 0.7543 | 0.00585 | -0.2338 | 128.9402
-1 | 0.8121 | 0.00594 | -0.2341 | 136.7172
-0.5 | 0.8693 | 0.00604 | -0.2342 | 143.9238
0 | 0.926 | 0.00618 | -0.2343 | 149.8382
0.5 | 0.9814 | 0.00643 | -0.2341 | 152.6283
1 | 1.0366 | 0.00668 | -0.2339 | 155.1796
1.5 | 1.0919 | 0.00691 | -0.2337 | 158.0174
2 | 1.1438 | 0.00747 | -0.2329 | 153.1191
2.5 | 1.1969 | 0.00786 | -0.2323 | 152.2774
3 | 1.2474 | 0.00846 | -0.2311 | 147.4468
3.5 | 1.2956 | 0.00918 | -0.2294 | 141.1329
4 | 1.348 | 0.00949 | -0.2286 | 142.0443
4.5 | 1.3984 | 0.00983 | -0.2273 | 142.2584
5 | 1.4485 | 0.0102 | -0.226 | 142.0098
5.5 | 1.4983 | 0.01053 | -0.2246 | 142.2887
6 | 1.5448 | 0.01091 | -0.2225 | 141.5949
6.5 | 1.591 | 0.0113 | -0.2203 | 140.7965
7 | 1.6372 | 0.0117 | -0.2181 | 139.9316
7.5 | 1.6817 | 0.01216 | -0.2155 | 138.2977
8 | 1.7261 | 0.0126 | -0.213 | 136.9921
8.5 | 1.7693 | 0.01309 | -0.2102 | 135.1642
9 | 1.8088 | 0.01367 | -0.2067 | 132.3189
9.5 | 1.8473 | 0.01426 | -0.203 | 129.5442
10 | 1.8868 | 0.01486 | -0.1996 | 126.9717
10.5 | 1.9244 | 0.01555 | -0.1959 | 123.7556
11 | 1.9583 | 0.01634 | -0.1915 | 119.847
11.5 | 1.9922 | 0.01713 | -0.1872 | 116.2989
12 | 2.0265 | 0.01796 | -0.183 | 112.8341
12.5 | 2.0546 | 0.01902 | -0.1778 | 108.0231
13 | 2.0831 | 0.02013 | -0.1728 | 103.4824
13.5 | 2.1094 | 0.02132 | -0.1676 | 98.94
14 | 2.1354 | 0.0226 | -0.1625 | 94.4867
14.5 | 2.1577 | 0.02411 | -0.157 | 89.494
15 | 2.1782 | 0.02582 | -0.1515 | 84.361
15.5 | 2.1954 | 0.02787 | -0.1458 | 78.7729
16 | 2.2114 | 0.03014 | -0.1404 | 73.3709
16.5 | 2.2252 | 0.03269 | -0.1351 | 68.0697
17 | 2.2395 | 0.03541 | -0.1304 | 63.2448
17.5 | 2.2516 | 0.03847 | -0.1259 | 58.5287
18 | 2.2592 | 0.04209 | -0.1215 | 53.6755
18.5 | 2.2659 | 0.046 | -0.1175 | 49.2587
19 | 2.2667 | 0.05074 | -0.1139 | 44.6728
19.5 | 2.2653 | 0.05589 | -0.1107 | 40.5314
20 | 2.2601 | 0.06164 | -0.108 | 36.6661

## 149. Re 16M Mach 0.10 (2)
BIGFOIL.COM POLAR EXPORT
AF104k
AF104k |  |  |  | Cl Max: | 1.916 | at alpha= | 10 | deg
JavaFoil+Calcfoil stall+Eppler ext transition |  |  |  | L/D Max: | 112.877 | at alpha= | 9.5 | deg
Re: | 16000000 |  |  | Cd Min: | 0.01074 | at alpha= | -3.5 | deg
Mach: | 0.1 |  |  | Cl=0 at alpha= | -9.4649 | deg
|  |  |  | @ Cl=0.1, Cd= | 0.011642
|  |  |  | @ Cl=0.4, Cd= | 0.011327
|  |  |  | @ Cl=0.6, Cd= | 0.011929
alpha (deg) | Cl | Cd | Cm | Cl/Cd
-20 | -0.548 | 0.13839 | -0.141 | -3.962
-19.5 | -0.549 | 0.13101 | -0.144 | -4.193
-19 | -0.548 | 0.12367 | -0.146 | -4.432
-18.5 | -0.545 | 0.11636 | -0.148 | -4.682
-18 | -0.538 | 0.11077 | -0.15 | -4.86
-17.5 | -0.53 | 0.10374 | -0.153 | -5.108
-17 | -0.518 | 0.0983 | -0.154 | -5.269
-16.5 | -0.504 | 0.09123 | -0.158 | -5.525
-16 | -0.471 | 0.17067 | -0.113 | -2.761
-15.5 | -0.466 | 0.07927 | -0.164 | -5.883
-15 | -0.444 | 0.07248 | -0.168 | -6.12
-14.5 | -0.418 | 0.06531 | -0.173 | -6.403
-14 | -0.39 | 0.05758 | -0.179 | -6.78
-13.5 | -0.36 | 0.04891 | -0.187 | -7.368
-13 | -0.328 | 0.03963 | -0.196 | -8.273
-12.5 | -0.296 | 0.02589 | -0.21 | -11.452
-12 | -0.258 | 0.02036 | -0.219 | -12.689
-11.5 | -0.215 | 0.01558 | -0.226 | -13.773
-11 | -0.166 | 0.01342 | -0.231 | -12.399
-10.5 | -0.115 | 0.01217 | -0.234 | -9.41
-10 | -0.06 | 0.01125 | -0.236 | -5.367
-9.5 | -0.004 | 0.01089 | -0.238 | -0.382
-9 | 0.053 | 0.01161 | -0.24 | 4.607
-8.5 | 0.112 | 0.01165 | -0.241 | 9.612
-8 | 0.171 | 0.0117 | -0.242 | 14.641
-7.5 | 0.232 | 0.01207 | -0.244 | 19.185
-7 | 0.296 | 0.01119 | -0.248 | 26.456
-6.5 | 0.357 | 0.01096 | -0.249 | 32.586
-6 | 0.418 | 0.01148 | -0.25 | 36.45
-5.5 | 0.48 | 0.01135 | -0.25 | 42.243
-5 | 0.541 | 0.01189 | -0.251 | 45.48
-4.5 | 0.602 | 0.01193 | -0.252 | 50.481
-4 | 0.663 | 0.0124 | -0.252 | 53.464
-3.5 | 0.724 | 0.01074 | -0.253 | 67.408
-3 | 0.784 | 0.01094 | -0.253 | 71.66
-2.5 | 0.844 | 0.01113 | -0.254 | 75.805
-2 | 0.904 | 0.01139 | -0.254 | 79.344
-1.5 | 0.964 | 0.01174 | -0.255 | 82.097
-1 | 1.023 | 0.01204 | -0.256 | 84.985
-0.5 | 1.083 | 0.01282 | -0.256 | 84.47
0 | 1.141 | 0.01305 | -0.256 | 87.41
0.5 | 1.2 | 0.01329 | -0.257 | 90.273
1 | 1.259 | 0.0135 | -0.257 | 93.259
1.5 | 1.317 | 0.01376 | -0.258 | 95.686
2 | 1.375 | 0.01273 | -0.258 | 108.033
2.5 | 1.43 | 0.01464 | -0.259 | 97.691
3 | 1.484 | 0.01507 | -0.259 | 98.509
3.5 | 1.537 | 0.01436 | -0.259 | 106.986
4 | 1.587 | 0.01528 | -0.259 | 103.84
4.5 | 1.636 | 0.01548 | -0.26 | 105.642
5 | 1.682 | 0.01595 | -0.26 | 105.43
5.5 | 1.725 | 0.01659 | -0.26 | 103.989
6 | 1.765 | 0.01622 | -0.26 | 108.838
6.5 | 1.8 | 0.01689 | -0.261 | 106.565
7 | 1.831 | 0.01725 | -0.261 | 106.152
7.5 | 1.857 | 0.01799 | -0.261 | 103.237
8 | 1.879 | 0.0174 | -0.261 | 107.953
8.5 | 1.896 | 0.0181 | -0.261 | 104.736
9 | 1.908 | 0.01742 | -0.261 | 109.528
9.5 | 1.914 | 0.01696 | -0.261 | 112.877
10 | 1.916 | 0.01781 | -0.261 | 107.581
10.5 | 1.912 | 0.01741 | -0.261 | 109.849
11 | 1.904 | 0.02086 | -0.261 | 91.268
11.5 | 1.89 | 0.02162 | -0.261 | 87.431
12 | 1.871 | 0.02256 | -0.261 | 82.955
12.5 | 1.848 | 0.02324 | -0.261 | 79.499
13 | 1.819 | 0.02433 | -0.261 | 74.758
13.5 | 1.78 | 0.02515 | -0.26 | 70.781
14 | 1.738 | 0.02627 | -0.26 | 66.141
14.5 | 1.692 | 0.02744 | -0.26 | 61.669
15 | 1.643 | 0.02869 | -0.259 | 57.281

## 150. Re 16M Mach 0.25 (1)
BIGFOIL.COM POLAR EXPORT
AF104k
AF104k |  |  |  | Cl Max: | 2.2368 | at alpha= | 17 | deg
XFOIL ncrit=9 |  |  |  | L/D Max: | 156.709 | at alpha= | 1.5 | deg
Re: | 16000000 |  |  | Cd Min: | 0.00443 | at alpha= | -8 | deg
Mach: | 0.25 |  |  | Cl=0 at alpha= | -8.8438 | deg
|  |  |  | @ Cl=0.1, Cd= | 0.0051954
|  |  |  | @ Cl=0.4, Cd= | 0.0053844
|  |  |  | @ Cl=0.6, Cd= | 0.0057445
alpha (deg) | Cl | Cd | Cm | Cl/Cd
-20 | -0.424 | 0.14766 | -0.1306 | -2.8715
-19.5 | -0.428 | 0.13853 | -0.1359 | -3.0896
-19 | -0.4369 | 0.12881 | -0.1415 | -3.3918
-18.5 | -0.4587 | 0.11739 | -0.1481 | -3.9075
-18 | -0.4905 | 0.10494 | -0.1557 | -4.6741
-17.5 | -0.5394 | 0.09061 | -0.165 | -5.953
-17 | -1.0128 | 0.02169 | -0.2314 | -46.6943
-16.5 | -0.9828 | 0.0172 | -0.2383 | -57.1395
-16 | -0.9259 | 0.01482 | -0.2428 | -62.4764
-15.5 | -0.8678 | 0.01337 | -0.2442 | -64.9065
-15 | -0.8079 | 0.01223 | -0.245 | -66.0589
-14.5 | -0.7472 | 0.0112 | -0.2457 | -66.7143
-14 | -0.6861 | 0.01024 | -0.2462 | -67.002
-13.5 | -0.6235 | 0.00943 | -0.2468 | -66.1188
-13 | -0.5574 | 0.00875 | -0.2479 | -63.7029
-12.5 | -0.4886 | 0.00801 | -0.2497 | -60.9988
-12 | -0.4195 | 0.00739 | -0.2515 | -56.7659
-11.5 | -0.3518 | 0.00686 | -0.2529 | -51.2828
-11 | -0.285 | 0.00636 | -0.2543 | -44.8113
-10.5 | -0.2183 | 0.00596 | -0.2557 | -36.6275
-10 | -0.1519 | 0.00557 | -0.257 | -27.2711
-9.5 | -0.0864 | 0.00523 | -0.2583 | -16.5201
-9 | -0.0195 | 0.00495 | -0.2599 | -3.9394
-8.5 | 0.0429 | 0.00468 | -0.2605 | 9.1667
-8 | 0.1046 | 0.00443 | -0.261 | 23.6117
-7.5 | 0.0784 | 0.00488 | -0.2416 | 16.0656
-7 | 0.101 | 0.00521 | -0.2334 | 19.3858
-6.5 | 0.1594 | 0.00523 | -0.2331 | 30.478
-6 | 0.2194 | 0.00525 | -0.2333 | 41.7905
-5.5 | 0.2799 | 0.00527 | -0.2337 | 53.112
-5 | 0.3401 | 0.00533 | -0.234 | 63.8086
-4 | 0.4613 | 0.00544 | -0.2349 | 84.7978
-3.5 | 0.5216 | 0.00553 | -0.2353 | 94.3219
-3 | 0.581 | 0.0057 | -0.2355 | 101.9298
-2.5 | 0.6408 | 0.00584 | -0.2359 | 109.726
-2 | 0.7006 | 0.00596 | -0.2362 | 117.5503
-1.5 | 0.7605 | 0.00604 | -0.2365 | 125.9106
-1 | 0.8202 | 0.00612 | -0.2368 | 134.0196
-0.5 | 0.8793 | 0.00624 | -0.2369 | 140.9135
0 | 0.9379 | 0.00638 | -0.2369 | 147.0063
0.5 | 0.9952 | 0.00662 | -0.2367 | 150.3323
1 | 1.0521 | 0.00688 | -0.2363 | 152.9215
1.5 | 1.1095 | 0.00708 | -0.2361 | 156.709
2 | 1.1629 | 0.00765 | -0.235 | 152.0131
2.5 | 1.2175 | 0.00809 | -0.2342 | 150.4944
3 | 1.2693 | 0.00869 | -0.2327 | 146.0644
3.5 | 1.3177 | 0.0095 | -0.2304 | 138.7053
4 | 1.3703 | 0.00986 | -0.229 | 138.9757
4.5 | 1.4215 | 0.01025 | -0.2272 | 138.6829
5 | 1.4721 | 0.01066 | -0.2252 | 138.0957
5.5 | 1.5244 | 0.01104 | -0.2236 | 138.0797
6 | 1.5748 | 0.01144 | -0.2215 | 137.6573
6.5 | 1.6239 | 0.01187 | -0.2191 | 136.8071
7 | 1.6717 | 0.01235 | -0.2163 | 135.3603
7.5 | 1.7163 | 0.01288 | -0.2129 | 133.2531
8 | 1.7591 | 0.01346 | -0.209 | 130.6909
8.5 | 1.8025 | 0.01409 | -0.2053 | 127.9276
9 | 1.8461 | 0.01472 | -0.2016 | 125.4144
9.5 | 1.8863 | 0.01544 | -0.1972 | 122.1697
10 | 1.9226 | 0.01632 | -0.1921 | 117.8064
10.5 | 1.9612 | 0.01717 | -0.1875 | 114.2225
11 | 1.997 | 0.01811 | -0.1824 | 110.2706
11.5 | 2.0286 | 0.01927 | -0.1766 | 105.2724
12 | 2.0599 | 0.02051 | -0.1708 | 100.4339
12.5 | 2.0881 | 0.02189 | -0.1647 | 95.3906
13 | 2.115 | 0.02345 | -0.1586 | 90.1919
13.5 | 2.1391 | 0.02526 | -0.1523 | 84.6833
14 | 2.1584 | 0.02749 | -0.1456 | 78.5158
14.5 | 2.177 | 0.02998 | -0.1394 | 72.6151
15 | 2.1955 | 0.03264 | -0.1335 | 67.2641
15.5 | 2.2112 | 0.03572 | -0.1278 | 61.9037
16 | 2.2229 | 0.03935 | -0.1224 | 56.4905
16.5 | 2.2314 | 0.04349 | -0.1173 | 51.3083
17 | 2.2368 | 0.04815 | -0.1127 | 46.4548
17.5 | 2.2361 | 0.05371 | -0.1087 | 41.6328
18 | 2.2306 | 0.05997 | -0.1052 | 37.1953
18.5 | 2.2207 | 0.067 | -0.1025 | 33.1448
19 | 2.2061 | 0.0748 | -0.1006 | 29.4933
19.5 | 2.1863 | 0.08336 | -0.0995 | 26.2272
20 | 2.1649 | 0.09237 | -0.0993 | 23.4373

## 151. Re 16M Mach 0.25 (2)
BIGFOIL.COM POLAR EXPORT
AF104k
AF104k |  |  |  | Cl Max: | 1.884 | at alpha= | 8.5 | deg
JavaFoil+Calcfoil stall+Eppler ext transition |  |  |  | L/D Max: | 111.452 | at alpha= | 8.5 | deg
Re: | 16000000 |  |  | Cd Min: | 0.01044 | at alpha= | -5 | deg
Mach: | 0.25 |  |  | Cl=0 at alpha= | -9.4655 | deg
|  |  |  | @ Cl=0.1, Cd= | 0.012045
|  |  |  | @ Cl=0.4, Cd= | 0.011511
|  |  |  | @ Cl=0.6, Cd= | 0.010597
alpha (deg) | Cl | Cd | Cm | Cl/Cd
-20 | -0.324 | 0.16307 | -0.13 | -1.987
-19.5 | -0.352 | 0.15302 | -0.133 | -2.298
-19 | -0.376 | 0.14364 | -0.136 | -2.616
-18.5 | -0.396 | 0.13417 | -0.139 | -2.949
-18 | -0.412 | 0.1249 | -0.143 | -3.297
-17.5 | -0.423 | 0.11699 | -0.146 | -3.617
-17 | -0.43 | 0.10877 | -0.15 | -3.954
-16.5 | -0.432 | 0.10215 | -0.152 | -4.228
-16 | -0.429 | 0.09594 | -0.155 | -4.468
-15.5 | -0.421 | 0.08875 | -0.159 | -4.744
-15 | -0.408 | 0.08226 | -0.162 | -4.963
-14.5 | -0.391 | 0.07631 | -0.166 | -5.118
-14 | -0.369 | 0.0692 | -0.171 | -5.332
-13.5 | -0.343 | 0.06247 | -0.176 | -5.491
-13 | -0.313 | 0.05394 | -0.185 | -5.811
-12.5 | -0.281 | 0.04321 | -0.196 | -6.512
-12 | -0.248 | 0.0322 | -0.211 | -7.71
-11.5 | -0.209 | 0.0232 | -0.222 | -9.02
-11 | -0.165 | 0.01729 | -0.231 | -9.532
-10.5 | -0.115 | 0.01371 | -0.237 | -8.382
-10 | -0.061 | 0.01237 | -0.241 | -4.926
-9.5 | -0.004 | 0.01228 | -0.244 | -0.344
-9 | 0.054 | 0.01206 | -0.246 | 4.52
-8.5 | 0.114 | 0.01204 | -0.247 | 9.505
-8 | 0.175 | 0.01216 | -0.248 | 14.404
-7.5 | 0.237 | 0.01204 | -0.25 | 19.645
-7 | 0.299 | 0.01243 | -0.251 | 24.039
-6.5 | 0.367 | 0.01158 | -0.256 | 31.662
-6 | 0.429 | 0.01145 | -0.257 | 37.498
-5.5 | 0.492 | 0.01199 | -0.257 | 41.059
-5 | 0.555 | 0.01044 | -0.258 | 53.198
-4.5 | 0.618 | 0.01066 | -0.258 | 58.029
-4 | 0.681 | 0.01075 | -0.259 | 63.397
-3.5 | 0.744 | 0.01097 | -0.26 | 67.775
-3 | 0.805 | 0.01117 | -0.26 | 72.091
-2.5 | 0.867 | 0.01141 | -0.261 | 76.023
-2 | 0.929 | 0.01167 | -0.261 | 79.573
-1.5 | 0.99 | 0.01207 | -0.262 | 82.042
-1 | 1.051 | 0.01238 | -0.263 | 84.939
-0.5 | 1.112 | 0.01323 | -0.263 | 84.049
0 | 1.172 | 0.01347 | -0.264 | 87.019
0.5 | 1.232 | 0.01376 | -0.264 | 89.586
1 | 1.293 | 0.01264 | -0.264 | 102.27
1.5 | 1.352 | 0.01289 | -0.265 | 104.952
2 | 1.412 | 0.01316 | -0.265 | 107.255
2.5 | 1.468 | 0.01523 | -0.266 | 96.378
3 | 1.523 | 0.0146 | -0.266 | 104.27
3.5 | 1.576 | 0.01495 | -0.266 | 105.373
4 | 1.626 | 0.01564 | -0.267 | 104.006
4.5 | 1.674 | 0.01644 | -0.267 | 101.875
5 | 1.72 | 0.01673 | -0.267 | 102.798
5.5 | 1.761 | 0.01632 | -0.267 | 107.887
6 | 1.797 | 0.01702 | -0.268 | 105.602
6.5 | 1.827 | 0.01769 | -0.268 | 103.314
7 | 1.852 | 0.01713 | -0.268 | 108.067
7.5 | 1.87 | 0.01767 | -0.268 | 105.8
8 | 1.881 | 0.01719 | -0.268 | 109.385
8.5 | 1.884 | 0.01691 | -0.268 | 111.452
9 | 1.88 | 0.01747 | -0.268 | 107.606
9.5 | 1.867 | 0.01731 | -0.268 | 107.87
10 | 1.846 | 0.02097 | -0.268 | 88.058
10.5 | 1.817 | 0.02175 | -0.268 | 83.531
11 | 1.778 | 0.02286 | -0.268 | 77.807
11.5 | 1.731 | 0.02387 | -0.268 | 72.541
12 | 1.676 | 0.02518 | -0.268 | 66.567
12.5 | 1.613 | 0.02636 | -0.268 | 61.17
13 | 1.539 | 0.02798 | -0.267 | 55.003
13.5 | 1.45 | 0.02916 | -0.267 | 49.733

## 152. Re 16M Mach 0.50 (1)
BIGFOIL.COM POLAR EXPORT
AF104k
AF104k |  |  |  | Cl Max: | 2.0001 | at alpha= | 9.5 | deg
XFOIL ncrit=9 |  |  |  | L/D Max: | 151.006 | at alpha= | 2 | deg
Re: | 16000000 |  |  | Cd Min: | 0.00482 | at alpha= | -7.5 | deg
Mach: | 0.5 |  |  | Cl=0 at alpha= | -8.0351 | deg
|  |  |  | @ Cl=0.1, Cd= | 0.0059635
|  |  |  | @ Cl=0.4, Cd= | 0.006044
|  |  |  | @ Cl=0.6, Cd= | 0.0062773
alpha (deg) | Cl | Cd | Cm | Cl/Cd
-15 | -0.1227 | 0.09616 | -0.1922 | -1.276
-14.5 | -0.1299 | 0.08767 | -0.1961 | -1.4817
-14 | -0.1512 | 0.0775 | -0.2012 | -1.951
-13.5 | -0.1749 | 0.06726 | -0.2066 | -2.6004
-13 | -0.2037 | 0.05666 | -0.2127 | -3.5951
-12.5 | -0.2431 | 0.04548 | -0.2202 | -5.3452
-12 | -0.2906 | 0.03455 | -0.2282 | -8.411
-11.5 | -0.3311 | 0.02366 | -0.2391 | -13.9941
-10 | -0.3484 | 0.00977 | -0.2826 | -35.6602
-9.5 | -0.2396 | 0.00693 | -0.2875 | -34.5743
-9 | -0.1578 | 0.00621 | -0.2855 | -25.4106
-8.5 | -0.0756 | 0.00567 | -0.2844 | -13.3333
-8 | 0.0057 | 0.00522 | -0.2838 | 1.092
-7.5 | 0.0879 | 0.00482 | -0.2841 | 18.2365
-6.5 | 0.0951 | 0.00596 | -0.253 | 15.9564
-6 | 0.1649 | 0.00601 | -0.2516 | 27.4376
-5.5 | 0.2385 | 0.00599 | -0.2513 | 39.8164
-5 | 0.3114 | 0.00599 | -0.2512 | 51.9866
-4.5 | 0.3833 | 0.00603 | -0.2512 | 63.5655
-4 | 0.455 | 0.00609 | -0.2514 | 74.7126
-3.5 | 0.5262 | 0.00616 | -0.2517 | 85.4221
-3 | 0.5964 | 0.00627 | -0.2519 | 95.1196
-2.5 | 0.6656 | 0.00641 | -0.252 | 103.8378
-2 | 0.7337 | 0.00658 | -0.252 | 111.5046
-1.5 | 0.8008 | 0.00677 | -0.2518 | 118.2866
-1 | 0.8677 | 0.00693 | -0.2515 | 125.2092
-0.5 | 0.9347 | 0.00708 | -0.2512 | 132.0198
0 | 1.0013 | 0.00725 | -0.2508 | 138.1103
0.5 | 1.0672 | 0.00746 | -0.2502 | 143.0563
1 | 1.1315 | 0.00776 | -0.2491 | 145.8119
1.5 | 1.1964 | 0.00804 | -0.2481 | 148.806
2 | 1.2609 | 0.00835 | -0.2468 | 151.006
2.5 | 1.3167 | 0.00906 | -0.2438 | 145.3311
3 | 1.3736 | 0.00975 | -0.2408 | 140.8821
3.5 | 1.4132 | 0.01124 | -0.2342 | 125.7295
4 | 1.4721 | 0.01181 | -0.2312 | 124.6486
4.5 | 1.5277 | 0.01249 | -0.2273 | 122.3139
5 | 1.581 | 0.01323 | -0.2227 | 119.5011
5.5 | 1.6379 | 0.01391 | -0.2185 | 117.7498
6 | 1.6968 | 0.01461 | -0.2145 | 116.1396
6.5 | 1.7505 | 0.01546 | -0.2092 | 113.2277
7 | 1.8017 | 0.01643 | -0.2032 | 109.6592
7.5 | 1.8545 | 0.01744 | -0.1972 | 106.336
8 | 1.8999 | 0.01879 | -0.1897 | 101.1123
8.5 | 1.9477 | 0.0202 | -0.1823 | 96.4208
9 | 1.9845 | 0.02224 | -0.1732 | 89.2311
9.5 | 2.0001 | 0.02559 | -0.1617 | 78.1594
10 | 1.9857 | 0.03113 | -0.1485 | 63.7873

## 153. Re 16M Mach 0.50 (2)
BIGFOIL.COM POLAR EXPORT
AF104k
AF104k |  |  |  | Cl Max: | 1.847 | at alpha= | 5.5 | deg
JavaFoil+Calcfoil stall+Eppler ext transition |  |  |  | L/D Max: | 110.059 | at alpha= | 5 | deg
Re: | 16000000 |  |  | Cd Min: | 0.01087 | at alpha= | -2 | deg
Mach: | 0.5 |  |  | Cl=0 at alpha= | -9.4661 | deg
|  |  |  | @ Cl=0.1, Cd= | 0.015764
|  |  |  | @ Cl=0.4, Cd= | 0.012001
|  |  |  | @ Cl=0.6, Cd= | 0.012261
alpha (deg) | Cl | Cd | Cm | Cl/Cd
-20 | -0.59 | 0.1588 | -0.157 | -3.716
-19.5 | -0.563 | 0.15093 | -0.158 | -3.727
-19 | -0.535 | 0.14427 | -0.158 | -3.705
-18.5 | -0.507 | 0.13406 | -0.16 | -3.782
-18 | -0.478 | 0.13306 | -0.158 | -3.594
-17.5 | -0.451 | 0.12559 | -0.159 | -3.587
-17 | -0.423 | 0.11962 | -0.16 | -3.533
-16.5 | -0.396 | 0.10788 | -0.165 | -3.669
-16 | -0.367 | 0.1057 | -0.163 | -3.473
-15.5 | -0.34 | 0.09763 | -0.167 | -3.481
-15 | -0.313 | 0.08927 | -0.173 | -3.506
-14.5 | -0.284 | 0.08647 | -0.172 | -3.287
-14 | -0.256 | 0.08182 | -0.174 | -3.133
-13.5 | -0.229 | 0.07581 | -0.178 | -3.018
-13 | -0.201 | 0.07161 | -0.181 | -2.802
-12.5 | -0.171 | 0.07189 | -0.175 | -2.386
-12 | -0.144 | 0.06659 | -0.18 | -2.157
-11.5 | -0.115 | 0.06874 | -0.173 | -1.67
-11 | -0.086 | 0.0681 | -0.17 | -1.268
-10.5 | -0.086 | 0.05975 | -0.183 | -1.447
-10 | -0.052 | 0.04753 | -0.204 | -1.1
-9.5 | -0.004 | 0.03368 | -0.229 | -0.116
-9 | 0.055 | 0.0192 | -0.256 | 2.859
-8.5 | 0.121 | 0.01416 | -0.268 | 8.527
-8 | 0.189 | 0.01282 | -0.273 | 14.729
-7.5 | 0.258 | 0.0123 | -0.276 | 20.99
-7 | 0.328 | 0.01211 | -0.278 | 27.1
-6.5 | 0.398 | 0.012 | -0.279 | 33.187
-6 | 0.468 | 0.01204 | -0.281 | 38.886
-5.5 | 0.538 | 0.01206 | -0.282 | 44.638
-5 | 0.609 | 0.01229 | -0.283 | 49.527
-4.5 | 0.68 | 0.01154 | -0.284 | 58.939
-4 | 0.761 | 0.01108 | -0.29 | 68.649
-3.5 | 0.83 | 0.0112 | -0.29 | 74.147
-3 | 0.899 | 0.0114 | -0.291 | 78.911
-2.5 | 0.968 | 0.0116 | -0.292 | 83.466
-2 | 1.037 | 0.01087 | -0.292 | 95.34
-1.5 | 1.105 | 0.01131 | -0.293 | 97.703
-1 | 1.173 | 0.01163 | -0.293 | 100.825
-0.5 | 1.241 | 0.01247 | -0.294 | 99.535
0 | 1.306 | 0.01272 | -0.294 | 102.722
0.5 | 1.373 | 0.01304 | -0.295 | 105.291
1 | 1.44 | 0.01332 | -0.295 | 108.076
1.5 | 1.506 | 0.01382 | -0.296 | 108.968
2 | 1.571 | 0.01503 | -0.296 | 104.557
2.5 | 1.631 | 0.01564 | -0.297 | 104.301
3 | 1.687 | 0.01635 | -0.297 | 103.195
3.5 | 1.738 | 0.01735 | -0.298 | 100.172
4 | 1.783 | 0.01663 | -0.298 | 107.218
4.5 | 1.819 | 0.01732 | -0.298 | 105.067
5 | 1.844 | 0.01675 | -0.298 | 110.059
5.5 | 1.847 | 0.01765 | -0.299 | 104.638
6 | 1.816 | 0.01754 | -0.299 | 103.501
6.5 | 1.7 | 0.01872 | -0.299 | 90.83
7 | 1.103 | 0.02287 | -0.299 | 48.251
7.5 | 1.135 | 0.02336 | -0.299 | 48.604
8 | 1.167 | 0.02423 | -0.299 | 48.159
8.5 | 1.198 | 0.02514 | -0.299 | 47.669
9 | 1.23 | 0.02565 | -0.299 | 47.947
9.5 | 1.261 | 0.02741 | -0.299 | 46.006
10 | 1.292 | 0.02805 | -0.299 | 46.055
10.5 | 1.322 | 0.02993 | -0.299 | 44.181

## 154. Re 18M Mach 0.00 (1)
BIGFOIL.COM POLAR EXPORT
AF104k
AF104k |  |  |  | Cl Max: | 2.2899 | at alpha= | 20 | deg
XFOIL ncrit=9 |  |  |  | L/D Max: | 157.717 | at alpha= | 1 | deg
Re: | 18000000 |  |  | Cd Min: | 0.00438 | at alpha= | -8.5 | deg
Mach: | 0 |  |  | Cl=0 at alpha= | -8.9892 | deg
|  |  |  | @ Cl=0.1, Cd= | 0.0050658
|  |  |  | @ Cl=0.4, Cd= | 0.0051703
|  |  |  | @ Cl=0.6, Cd= | 0.005561
alpha (deg) | Cl | Cd | Cm | Cl/Cd
-20 | -1.1974 | 0.02519 | -0.2033 | -47.5347
-19.5 | -1.1826 | 0.01986 | -0.2105 | -59.5468
-19 | -1.1512 | 0.01703 | -0.2147 | -67.5984
-18.5 | -1.1021 | 0.01518 | -0.2194 | -72.6021
-18 | -1.0505 | 0.01395 | -0.2224 | -75.3047
-17.5 | -0.9979 | 0.01299 | -0.2244 | -76.8206
-17 | -0.944 | 0.01217 | -0.2262 | -77.5678
-16.5 | -0.8892 | 0.01143 | -0.2279 | -77.7953
-16 | -0.8339 | 0.0107 | -0.2296 | -77.9346
-15.5 | -0.778 | 0.00999 | -0.2312 | -77.8779
-15 | -0.7215 | 0.00931 | -0.2327 | -77.4973
-14.5 | -0.6644 | 0.00878 | -0.2342 | -75.672
-14 | -0.6063 | 0.00831 | -0.2356 | -72.9603
-13.5 | -0.5466 | 0.00777 | -0.2374 | -70.3475
-13 | -0.4859 | 0.00726 | -0.2393 | -66.9284
-12.5 | -0.4252 | 0.00686 | -0.241 | -61.9825
-12 | -0.3649 | 0.00643 | -0.2427 | -56.7496
-11.5 | -0.3046 | 0.00605 | -0.2442 | -50.3471
-11 | -0.2434 | 0.0057 | -0.2459 | -42.7018
-10.5 | -0.1829 | 0.00539 | -0.2474 | -33.9332
-10 | -0.1223 | 0.00511 | -0.2488 | -23.9335
-9.5 | -0.0611 | 0.00486 | -0.2503 | -12.572
-9 | -0.0013 | 0.0046 | -0.2515 | -0.28261
-8.5 | 0.0586 | 0.00438 | -0.2527 | 13.379
-7.5 | 0.0747 | 0.00508 | -0.2309 | 14.7047
-7 | 0.1283 | 0.00505 | -0.2306 | 25.4059
-6.5 | 0.1829 | 0.00504 | -0.2304 | 36.2897
-6 | 0.2379 | 0.00506 | -0.2303 | 47.0158
-5.5 | 0.2941 | 0.0051 | -0.2304 | 57.6667
-5 | 0.3515 | 0.00512 | -0.2308 | 68.6523
-4.5 | 0.4094 | 0.00518 | -0.2313 | 79.0347
-4 | 0.4676 | 0.00524 | -0.2319 | 89.2366
-3.5 | 0.5247 | 0.00539 | -0.2322 | 97.3469
-3 | 0.5821 | 0.00553 | -0.2326 | 105.2622
-2.5 | 0.6399 | 0.00563 | -0.233 | 113.659
-2 | 0.6979 | 0.00569 | -0.2334 | 122.6538
-1.5 | 0.7555 | 0.00577 | -0.2338 | 130.9359
-1 | 0.8127 | 0.00587 | -0.2341 | 138.4497
-0.5 | 0.8695 | 0.00599 | -0.2343 | 145.1586
0 | 0.9257 | 0.00613 | -0.2343 | 151.0114
0.5 | 0.9807 | 0.00639 | -0.2341 | 153.4742
1 | 1.0362 | 0.00657 | -0.2341 | 157.7169
1.5 | 1.0898 | 0.00694 | -0.2336 | 157.0317
2 | 1.1417 | 0.00745 | -0.2328 | 153.2483
2.5 | 1.1945 | 0.00787 | -0.2322 | 151.7789
3 | 1.2421 | 0.0087 | -0.2305 | 142.7701
3.5 | 1.2946 | 0.00903 | -0.2299 | 143.3666
4 | 1.3469 | 0.00931 | -0.2291 | 144.6724
4.5 | 1.3972 | 0.00965 | -0.2279 | 144.7876
5.5 | 1.4977 | 0.01029 | -0.2256 | 145.5491
6 | 1.5461 | 0.01063 | -0.2241 | 145.4468
6.5 | 1.5913 | 0.01101 | -0.2218 | 144.5322
7 | 1.6362 | 0.0114 | -0.2195 | 143.5263
7.5 | 1.6807 | 0.01182 | -0.2171 | 142.1912
8 | 1.7248 | 0.01224 | -0.2147 | 140.915
8.5 | 1.7677 | 0.01271 | -0.212 | 139.0795
9 | 1.8096 | 0.01322 | -0.2092 | 136.8835
9.5 | 1.8485 | 0.01376 | -0.2058 | 134.3387
10 | 1.8857 | 0.01436 | -0.2021 | 131.3162
10.5 | 1.9232 | 0.01502 | -0.1985 | 128.0426
11 | 1.9601 | 0.01569 | -0.1949 | 124.9267
11.5 | 1.9934 | 0.01643 | -0.1906 | 121.3268
12 | 2.0264 | 0.01724 | -0.1864 | 117.5406
12.5 | 2.0579 | 0.01814 | -0.182 | 113.4454
13 | 2.0845 | 0.01921 | -0.1767 | 108.5112
13.5 | 2.1137 | 0.02023 | -0.1722 | 104.4834
14 | 2.1387 | 0.02142 | -0.167 | 99.8459
14.5 | 2.164 | 0.02269 | -0.1621 | 95.3724
15 | 2.184 | 0.02425 | -0.1565 | 90.0619
15.5 | 2.2028 | 0.02601 | -0.151 | 84.6905
16 | 2.22 | 0.028 | -0.1456 | 79.2857
16.5 | 2.2353 | 0.03024 | -0.1404 | 73.9187
17 | 2.2505 | 0.03261 | -0.1355 | 69.0126
17.5 | 2.2645 | 0.03525 | -0.131 | 64.2411
18 | 2.2762 | 0.03822 | -0.1266 | 59.5552
18.5 | 2.2829 | 0.0418 | -0.1223 | 54.6148
19 | 2.2889 | 0.04563 | -0.1184 | 50.1622
19.5 | 2.2897 | 0.05022 | -0.1148 | 45.5934
20 | 2.2899 | 0.05503 | -0.1117 | 41.6118

## 155. Re 18M Mach 0.00 (2)
BIGFOIL.COM POLAR EXPORT
AF104k
AF104k |  |  |  | Cl Max: | 1.923 | at alpha= | 10 | deg
JavaFoil+Calcfoil stall+Eppler ext transition |  |  |  | L/D Max: | 112.914 | at alpha= | 9 | deg
Re: | 18000000 |  |  | Cd Min: | 0.01071 | at alpha= | -9 | deg
Mach: | 0 |  |  | Cl=0 at alpha= | -9.4649 | deg
|  |  |  | @ Cl=0.1, Cd= | 0.010742
|  |  |  | @ Cl=0.4, Cd= | 0.011326
|  |  |  | @ Cl=0.6, Cd= | 0.011944
alpha (deg) | Cl | Cd | Cm | Cl/Cd
-20 | -0.573 | 0.13464 | -0.143 | -4.259
-19.5 | -0.572 | 0.12748 | -0.145 | -4.485
-19 | -0.568 | 0.12064 | -0.147 | -4.708
-18.5 | -0.562 | 0.11444 | -0.149 | -4.909
-18 | -0.554 | 0.10725 | -0.152 | -5.162
-17.5 | -0.543 | 0.10132 | -0.154 | -5.355
-17 | -0.529 | 0.09536 | -0.156 | -5.547
-16.5 | -0.513 | 0.08817 | -0.16 | -5.823
-16 | -0.494 | 0.08275 | -0.162 | -5.971
-15.5 | -0.473 | 0.07586 | -0.166 | -6.235
-15 | -0.449 | 0.06882 | -0.171 | -6.528
-14.5 | -0.423 | 0.06155 | -0.176 | -6.872
-14 | -0.395 | 0.05357 | -0.183 | -7.365
-13.5 | -0.364 | 0.04487 | -0.19 | -8.116
-13 | -0.332 | 0.03685 | -0.2 | -9.009
-12.5 | -0.3 | 0.02453 | -0.213 | -12.231
-12 | -0.26 | 0.01852 | -0.221 | -14.053
-11.5 | -0.216 | 0.01446 | -0.227 | -14.915
-11 | -0.166 | 0.01289 | -0.23 | -12.916
-10.5 | -0.115 | 0.01176 | -0.233 | -9.743
-10 | -0.06 | 0.01117 | -0.236 | -5.399
-9.5 | -0.004 | 0.01089 | -0.238 | -0.38
-9 | 0.053 | 0.01071 | -0.239 | 4.972
-8.5 | 0.112 | 0.01075 | -0.24 | 10.385
-8 | 0.171 | 0.01073 | -0.241 | 15.911
-7.5 | 0.234 | 0.01092 | -0.246 | 21.425
-7 | 0.295 | 0.01109 | -0.247 | 26.57
-6.5 | 0.355 | 0.01092 | -0.248 | 32.551
-6 | 0.416 | 0.01147 | -0.248 | 36.299
-5.5 | 0.477 | 0.01143 | -0.249 | 41.769
-5 | 0.538 | 0.01179 | -0.25 | 45.65
-4.5 | 0.599 | 0.01194 | -0.25 | 50.154
-4 | 0.66 | 0.01217 | -0.251 | 54.23
-3.5 | 0.72 | 0.01253 | -0.252 | 57.481
-3 | 0.78 | 0.0128 | -0.252 | 60.926
-2.5 | 0.84 | 0.01103 | -0.253 | 76.141
-2 | 0.899 | 0.01125 | -0.253 | 79.95
-1.5 | 0.959 | 0.01164 | -0.254 | 82.396
-1 | 1.018 | 0.01237 | -0.254 | 82.284
-0.5 | 1.077 | 0.01257 | -0.255 | 85.714
0 | 1.136 | 0.01281 | -0.255 | 88.622
0.5 | 1.194 | 0.01307 | -0.256 | 91.39
1 | 1.253 | 0.01327 | -0.256 | 94.405
1.5 | 1.311 | 0.01351 | -0.256 | 97.046
2 | 1.368 | 0.01379 | -0.257 | 99.245
2.5 | 1.423 | 0.01436 | -0.257 | 99.131
3 | 1.477 | 0.0148 | -0.258 | 99.824
3.5 | 1.53 | 0.01526 | -0.258 | 100.207
4 | 1.58 | 0.01493 | -0.258 | 105.787
4.5 | 1.629 | 0.01513 | -0.258 | 107.63
5 | 1.675 | 0.01557 | -0.259 | 107.558
5.5 | 1.718 | 0.01617 | -0.259 | 106.285
6 | 1.759 | 0.01672 | -0.259 | 105.177
6.5 | 1.794 | 0.01647 | -0.259 | 108.915
7 | 1.826 | 0.01693 | -0.26 | 107.889
7.5 | 1.854 | 0.01751 | -0.26 | 105.864
8 | 1.877 | 0.017 | -0.26 | 110.377
8.5 | 1.896 | 0.01758 | -0.26 | 107.816
9 | 1.91 | 0.01691 | -0.26 | 112.914
9.5 | 1.919 | 0.01748 | -0.26 | 109.76
10 | 1.923 | 0.0173 | -0.26 | 111.205
10.5 | 1.923 | 0.01778 | -0.26 | 108.139
11 | 1.918 | 0.02009 | -0.26 | 95.481
11.5 | 1.908 | 0.02101 | -0.26 | 90.816
12 | 1.894 | 0.02164 | -0.26 | 87.531
12.5 | 1.875 | 0.02246 | -0.26 | 83.495
13 | 1.851 | 0.02338 | -0.259 | 79.166
13.5 | 1.818 | 0.02422 | -0.259 | 75.057
14 | 1.782 | 0.02529 | -0.259 | 70.446
14.5 | 1.742 | 0.02629 | -0.259 | 66.238
15 | 1.699 | 0.02742 | -0.258 | 61.959

## 156. Re 18M Mach 0.00 (3)
BIGFOIL.COM POLAR EXPORT
AF104k
AF104k |  |  |  | Cl Max: | 2.2883 | at alpha= | 19 | deg
NF |  |  |  | L/D Max: | 163.341 | at alpha= | 1 | deg
Re: | 18000000 |  |  | Cd Min: | 0.0044831 | at alpha= | -8.5 | deg
Mach: | 0 |  |  | Cl=0 at alpha= | -9.0046 | deg
|  |  |  | @ Cl=0.1, Cd= | 0.0047156
|  |  |  | @ Cl=0.4, Cd= | 0.0051747
|  |  |  | @ Cl=0.6, Cd= | 0.0054364
alpha (deg) | Cl | Cd | Cm | Cl/Cd
-20 | -1.2033 | 0.021422 | -0.21152 | -56.1701
-19.5 | -1.2 | 0.017444 | -0.21655 | -68.7932
-19 | -1.1587 | 0.015301 | -0.21961 | -75.7248
-18.5 | -1.1034 | 0.01396 | -0.22222 | -79.0372
-18 | -1.0511 | 0.012888 | -0.2243 | -81.5548
-17.5 | -0.99808 | 0.011983 | -0.22629 | -83.2944
-17 | -0.94274 | 0.011165 | -0.22836 | -84.4395
-16.5 | -0.88549 | 0.010414 | -0.23043 | -85.0268
-16 | -0.82704 | 0.0097288 | -0.23245 | -85.0092
-15.5 | -0.76791 | 0.0091054 | -0.23441 | -84.3357
-15 | -0.70845 | 0.0085387 | -0.23628 | -82.9691
-14.5 | -0.64883 | 0.0080221 | -0.23805 | -80.8804
-14 | -0.58909 | 0.0075488 | -0.23976 | -78.038
-13.5 | -0.52919 | 0.0071135 | -0.24143 | -74.3917
-13 | -0.46906 | 0.0067129 | -0.24309 | -69.875
-12.5 | -0.4087 | 0.0063445 | -0.2447 | -64.4177
-12 | -0.34817 | 0.0060064 | -0.24622 | -57.9665
-11.5 | -0.2877 | 0.0056967 | -0.2476 | -50.502
-11 | -0.22753 | 0.005413 | -0.24883 | -42.0339
-10.5 | -0.16788 | 0.0051529 | -0.24988 | -32.5802
-10 | -0.10902 | 0.0049153 | -0.25073 | -22.1791
-9.5 | -0.051869 | 0.0047047 | -0.25121 | -11.025
-9 | 0.0004804 | 0.0045434 | -0.2507 | 0.10574
-8.5 | 0.042278 | 0.0044831 | -0.24828 | 9.4304
-8 | 0.07396 | 0.0045666 | -0.24389 | 16.1958
-7.5 | 0.10799 | 0.0047614 | -0.23965 | 22.6807
-7 | 0.15265 | 0.0049538 | -0.23714 | 30.8143
-6.5 | 0.20465 | 0.0050624 | -0.23605 | 40.4257
-6 | 0.26043 | 0.0051064 | -0.23586 | 51.0012
-5.5 | 0.31846 | 0.0051268 | -0.23624 | 62.1167
-5 | 0.37744 | 0.0051536 | -0.23686 | 73.2379
-4.5 | 0.43646 | 0.0052088 | -0.23752 | 83.7924
-4 | 0.49522 | 0.0052886 | -0.23816 | 93.6386
-3.5 | 0.55365 | 0.0053723 | -0.23876 | 103.0552
-3 | 0.6117 | 0.0054525 | -0.23931 | 112.1859
-2.5 | 0.66934 | 0.0055334 | -0.23977 | 120.9645
-2 | 0.72658 | 0.0056204 | -0.24016 | 129.2748
-1.5 | 0.78348 | 0.0057161 | -0.24048 | 137.0657
-1 | 0.84027 | 0.0058215 | -0.24074 | 144.3382
-0.5 | 0.89699 | 0.0059405 | -0.24096 | 150.9963
0 | 0.95353 | 0.0060829 | -0.24117 | 156.7548
0.5 | 1.01 | 0.0062721 | -0.24135 | 161.0345
1 | 1.0662 | 0.0065276 | -0.2415 | 163.3406
1.5 | 1.1213 | 0.0068648 | -0.24157 | 163.339
2 | 1.1752 | 0.0073083 | -0.24135 | 160.7992
2.5 | 1.2267 | 0.0079462 | -0.24051 | 154.3712
3 | 1.2792 | 0.0086248 | -0.23945 | 148.3113
3.5 | 1.3313 | 0.0091324 | -0.23832 | 145.7782
4 | 1.3829 | 0.0095239 | -0.23719 | 145.2009
4.5 | 1.4339 | 0.0098647 | -0.2361 | 145.3553
5 | 1.4841 | 0.010198 | -0.23491 | 145.5298
5.5 | 1.5331 | 0.010547 | -0.23353 | 145.3593
6 | 1.5809 | 0.010904 | -0.23188 | 144.981
6.5 | 1.6275 | 0.011277 | -0.22999 | 144.3242
7 | 1.6729 | 0.011673 | -0.22793 | 143.3101
7.5 | 1.7169 | 0.0121 | -0.22563 | 141.8919
8 | 1.7596 | 0.012568 | -0.22309 | 140.0096
8.5 | 1.801 | 0.013075 | -0.22026 | 137.7445
9 | 1.8411 | 0.013621 | -0.21715 | 135.1668
9.5 | 1.8799 | 0.014212 | -0.21376 | 132.2808
10 | 1.9173 | 0.014854 | -0.2101 | 129.0756
10.5 | 1.9532 | 0.015556 | -0.20619 | 125.5596
11 | 1.9875 | 0.016322 | -0.20205 | 121.7671
11.5 | 2.0202 | 0.017157 | -0.19771 | 117.7489
12 | 2.0512 | 0.018063 | -0.19317 | 113.56
12.5 | 2.0805 | 0.019044 | -0.18844 | 109.2453
13 | 2.1079 | 0.020109 | -0.18352 | 104.8237
13.5 | 2.1334 | 0.021274 | -0.17841 | 100.2812
14 | 2.1569 | 0.022565 | -0.17312 | 95.5864
14.5 | 2.1784 | 0.024013 | -0.16768 | 90.7155
15 | 2.1977 | 0.025654 | -0.1621 | 85.6682
15.5 | 2.2152 | 0.027523 | -0.15648 | 80.4841
16 | 2.2309 | 0.029649 | -0.15092 | 75.2459
16.5 | 2.2453 | 0.032048 | -0.14554 | 70.0597
17 | 2.2583 | 0.034732 | -0.14043 | 65.0201
17.5 | 2.2697 | 0.037717 | -0.13562 | 60.1778
18 | 2.2791 | 0.041048 | -0.13108 | 55.5232
18.5 | 2.2855 | 0.044815 | -0.12682 | 50.9991
19 | 2.2883 | 0.049138 | -0.12294 | 46.5702
19.5 | 2.2873 | 0.054066 | -0.11952 | 42.3058
20 | 2.283 | 0.059565 | -0.11659 | 38.3279

## 157. Re 18M Mach 0.10 (1)
BIGFOIL.COM POLAR EXPORT
AF104k
AF104k |  |  |  | Cl Max: | 2.2823 | at alpha= | 19 | deg
XFOIL ncrit=9 |  |  |  | L/D Max: | 157.576 | at alpha= | 1 | deg
Re: | 18000000 |  |  | Cd Min: | 0.00441 | at alpha= | -8.5 | deg
Mach: | 0.1 |  |  | Cl=0 at alpha= | -8.9702 | deg
|  |  |  | @ Cl=0.1, Cd= | 0.0050747
|  |  |  | @ Cl=0.4, Cd= | 0.0051924
|  |  |  | @ Cl=0.6, Cd= | 0.0055718
alpha (deg) | Cl | Cd | Cm | Cl/Cd
-19.5 | -1.1649 | 0.02556 | -0.207 | -45.5751
-19 | -1.1505 | 0.01988 | -0.2147 | -57.8722
-18.5 | -1.1176 | 0.01676 | -0.2197 | -66.6826
-18 | -1.0669 | 0.01489 | -0.2243 | -71.6521
-17.5 | -1.0136 | 0.01367 | -0.2268 | -74.1478
-17 | -0.9593 | 0.01271 | -0.2287 | -75.476
-16.5 | -0.9038 | 0.01187 | -0.2303 | -76.1415
-16 | -0.8475 | 0.01113 | -0.2318 | -76.1456
-15.5 | -0.7907 | 0.01037 | -0.2333 | -76.2488
-15 | -0.7335 | 0.00964 | -0.2348 | -76.0892
-14.5 | -0.6756 | 0.00901 | -0.2361 | -74.9834
-14 | -0.6167 | 0.00849 | -0.2375 | -72.6384
-13.5 | -0.5562 | 0.00797 | -0.2391 | -69.7867
-13 | -0.4945 | 0.0074 | -0.241 | -66.8243
-12.5 | -0.4328 | 0.00695 | -0.2427 | -62.2734
-12 | -0.3716 | 0.00654 | -0.2442 | -56.8196
-11.5 | -0.3105 | 0.00612 | -0.2458 | -50.7353
-11 | -0.2485 | 0.00578 | -0.2474 | -42.9931
-10.5 | -0.1871 | 0.00543 | -0.2488 | -34.4567
-10 | -0.1258 | 0.00516 | -0.2502 | -24.3798
-9.5 | -0.0639 | 0.00489 | -0.2518 | -13.0675
-9 | -0.0036 | 0.00463 | -0.2529 | -0.77754
-8.5 | 0.0568 | 0.00441 | -0.254 | 12.8798
-8 | 0.0358 | 0.00488 | -0.2363 | 7.3361
-7.5 | 0.0718 | 0.00508 | -0.2318 | 14.1339
-7 | 0.125 | 0.00507 | -0.2312 | 24.6548
-6.5 | 0.1724 | 0.0051 | -0.2292 | 33.8039
-6 | 0.2291 | 0.00512 | -0.2294 | 44.7461
-5.5 | 0.2884 | 0.00514 | -0.2301 | 56.1089
-5 | 0.3496 | 0.00515 | -0.2313 | 67.8835
-4.5 | 0.4091 | 0.0052 | -0.232 | 78.6731
-4 | 0.4679 | 0.00526 | -0.2326 | 88.9544
-3.5 | 0.5255 | 0.0054 | -0.233 | 97.3148
-3 | 0.5832 | 0.00554 | -0.2333 | 105.2708
-2.5 | 0.6413 | 0.00565 | -0.2337 | 113.5044
-2 | 0.6996 | 0.00571 | -0.2342 | 122.5219
-1.5 | 0.7575 | 0.00579 | -0.2345 | 130.829
-1 | 0.815 | 0.00589 | -0.2348 | 138.3701
-0.5 | 0.8722 | 0.00601 | -0.2349 | 145.1248
0 | 0.9288 | 0.00616 | -0.235 | 150.7792
0.5 | 0.9841 | 0.00642 | -0.2348 | 153.2866
1 | 1.04 | 0.0066 | -0.2347 | 157.5758
1.5 | 1.094 | 0.00695 | -0.2343 | 157.4101
2 | 1.146 | 0.00747 | -0.2334 | 153.4137
2.5 | 1.199 | 0.00789 | -0.2328 | 151.9645
3 | 1.2464 | 0.00874 | -0.2309 | 142.6087
3.5 | 1.2991 | 0.00908 | -0.2302 | 143.0727
4 | 1.3516 | 0.00937 | -0.2294 | 144.2476
4.5 | 1.4021 | 0.00971 | -0.2281 | 144.3975
5 | 1.4523 | 0.01006 | -0.2268 | 144.3638
5.5 | 1.5033 | 0.01037 | -0.2257 | 144.9662
6 | 1.5502 | 0.01073 | -0.2236 | 144.4734
6.5 | 1.5962 | 0.01111 | -0.2214 | 143.6724
7 | 1.6422 | 0.01151 | -0.2191 | 142.6759
7.5 | 1.6873 | 0.01193 | -0.2167 | 141.4334
8 | 1.7319 | 0.01237 | -0.2142 | 140.0081
8.5 | 1.775 | 0.01287 | -0.2114 | 137.9176
9 | 1.8168 | 0.01339 | -0.2084 | 135.6833
9.5 | 1.8543 | 0.01397 | -0.2045 | 132.7344
10 | 1.8932 | 0.01459 | -0.2009 | 129.7601
10.5 | 1.9311 | 0.01527 | -0.1972 | 126.4637
11 | 1.9679 | 0.01596 | -0.1934 | 123.302
11.5 | 2.0002 | 0.01677 | -0.1887 | 119.2725
12 | 2.0342 | 0.0176 | -0.1845 | 115.5795
12.5 | 2.0637 | 0.01862 | -0.1795 | 110.8324
13 | 2.0916 | 0.0197 | -0.1743 | 106.1726
13.5 | 2.1214 | 0.02075 | -0.1697 | 102.2361
14 | 2.1447 | 0.02209 | -0.164 | 97.0892
14.5 | 2.1677 | 0.02356 | -0.1586 | 92.0076
15 | 2.1886 | 0.02522 | -0.153 | 86.7803
15.5 | 2.2066 | 0.02716 | -0.1474 | 81.2445
16 | 2.2232 | 0.02933 | -0.142 | 75.7995
16.5 | 2.239 | 0.03169 | -0.1368 | 70.6532
17 | 2.253 | 0.03435 | -0.1319 | 65.5895
17.5 | 2.2656 | 0.03731 | -0.1272 | 60.7237
18 | 2.2755 | 0.04065 | -0.1228 | 55.9779
18.5 | 2.2795 | 0.04473 | -0.1185 | 50.9613
19 | 2.2823 | 0.04914 | -0.1147 | 46.4449
19.5 | 2.2794 | 0.0544 | -0.1113 | 41.9007
20 | 2.2734 | 0.06018 | -0.1084 | 37.7767

## 158. Re 18M Mach 0.10 (2)
BIGFOIL.COM POLAR EXPORT
AF104k
AF104k |  |  |  | Cl Max: | 1.916 | at alpha= | 10 | deg
JavaFoil+Calcfoil stall+Eppler ext transition |  |  |  | L/D Max: | 114.943 | at alpha= | 9.5 | deg
Re: | 18000000 |  |  | Cd Min: | 0.01072 | at alpha= | -8 | deg
Mach: | 0.1 |  |  | Cl=0 at alpha= | -9.4649 | deg
|  |  |  | @ Cl=0.1, Cd= | 0.010792
|  |  |  | @ Cl=0.4, Cd= | 0.011363
|  |  |  | @ Cl=0.6, Cd= | 0.012004
alpha (deg) | Cl | Cd | Cm | Cl/Cd
-20 | -0.549 | 0.13738 | -0.142 | -3.993
-19.5 | -0.55 | 0.12989 | -0.144 | -4.232
-19 | -0.548 | 0.12278 | -0.146 | -4.467
-18.5 | -0.545 | 0.11582 | -0.149 | -4.705
-18 | -0.539 | 0.10973 | -0.151 | -4.91
-17.5 | -0.53 | 0.10312 | -0.153 | -5.14
-17 | -0.518 | 0.09723 | -0.155 | -5.332
-16.5 | -0.504 | 0.0906 | -0.158 | -5.566
-16 | -0.471 | 0.16969 | -0.114 | -2.778
-15.5 | -0.467 | 0.07804 | -0.165 | -5.984
-15 | -0.444 | 0.07116 | -0.17 | -6.245
-14.5 | -0.419 | 0.06366 | -0.175 | -6.586
-14 | -0.392 | 0.0558 | -0.181 | -7.017
-13.5 | -0.362 | 0.04717 | -0.189 | -7.667
-13 | -0.329 | 0.0402 | -0.197 | -8.178
-12.5 | -0.297 | 0.02729 | -0.211 | -10.894
-12 | -0.259 | 0.01972 | -0.22 | -13.148
-11.5 | -0.215 | 0.01534 | -0.227 | -14.018
-11 | -0.167 | 0.01319 | -0.231 | -12.626
-10.5 | -0.115 | 0.01203 | -0.234 | -9.528
-10 | -0.06 | 0.01127 | -0.237 | -5.358
-9.5 | -0.004 | 0.01084 | -0.239 | -0.384
-9 | 0.053 | 0.01076 | -0.24 | 4.971
-8.5 | 0.112 | 0.0108 | -0.241 | 10.372
-8 | 0.171 | 0.01072 | -0.242 | 15.981
-7.5 | 0.232 | 0.01202 | -0.244 | 19.311
-7 | 0.296 | 0.01111 | -0.248 | 26.643
-6.5 | 0.357 | 0.01094 | -0.249 | 32.643
-6 | 0.418 | 0.01154 | -0.25 | 36.237
-5.5 | 0.48 | 0.01148 | -0.25 | 41.79
-5 | 0.541 | 0.01184 | -0.251 | 45.679
-4.5 | 0.602 | 0.01201 | -0.252 | 50.142
-4 | 0.663 | 0.01221 | -0.252 | 54.328
-3.5 | 0.724 | 0.01261 | -0.253 | 57.408
-3 | 0.784 | 0.01083 | -0.253 | 72.36
-2.5 | 0.844 | 0.01108 | -0.254 | 76.144
-2 | 0.904 | 0.01128 | -0.254 | 80.105
-1.5 | 0.964 | 0.01169 | -0.255 | 82.406
-1 | 1.023 | 0.01242 | -0.256 | 82.387
-0.5 | 1.083 | 0.01264 | -0.256 | 85.669
0 | 1.141 | 0.01285 | -0.256 | 88.814
0.5 | 1.2 | 0.01315 | -0.257 | 91.224
1 | 1.259 | 0.01333 | -0.257 | 94.396
1.5 | 1.317 | 0.01361 | -0.258 | 96.809
2 | 1.375 | 0.01388 | -0.258 | 99.037
2.5 | 1.43 | 0.01445 | -0.259 | 99.007
3 | 1.484 | 0.01492 | -0.259 | 99.481
3.5 | 1.537 | 0.01537 | -0.259 | 99.985
4 | 1.587 | 0.01506 | -0.259 | 105.373
4.5 | 1.636 | 0.01527 | -0.26 | 107.116
5 | 1.682 | 0.01572 | -0.26 | 106.987
5.5 | 1.725 | 0.01632 | -0.26 | 105.689
6 | 1.765 | 0.01687 | -0.26 | 104.593
6.5 | 1.8 | 0.0166 | -0.261 | 108.45
7 | 1.831 | 0.01696 | -0.261 | 107.971
7.5 | 1.857 | 0.01768 | -0.261 | 105.059
8 | 1.879 | 0.01709 | -0.261 | 109.938
8.5 | 1.896 | 0.01779 | -0.261 | 106.586
9 | 1.908 | 0.0171 | -0.261 | 111.583
9.5 | 1.915 | 0.01666 | -0.261 | 114.943
10 | 1.916 | 0.01751 | -0.261 | 109.458
10.5 | 1.913 | 0.0182 | -0.261 | 105.106
11 | 1.904 | 0.02053 | -0.261 | 92.751
11.5 | 1.89 | 0.02123 | -0.261 | 89.027
12 | 1.871 | 0.02222 | -0.261 | 84.222
12.5 | 1.848 | 0.02279 | -0.261 | 81.082
13 | 1.819 | 0.02381 | -0.261 | 76.386
13.5 | 1.78 | 0.02478 | -0.26 | 71.857
14 | 1.738 | 0.0258 | -0.26 | 67.374
14.5 | 1.692 | 0.02698 | -0.26 | 62.726
15 | 1.644 | 0.02812 | -0.26 | 58.457

## 159. Re 18M Mach 0.25 (1)
BIGFOIL.COM POLAR EXPORT
AF104k
AF104k |  |  |  | Cl Max: | 2.2534 | at alpha= | 17.5 | deg
XFOIL ncrit=9 |  |  |  | L/D Max: | 157.62 | at alpha= | 1.5 | deg
Re: | 18000000 |  |  | Cd Min: | 0.00455 | at alpha= | -8.5 | deg
Mach: | 0.25 |  |  | Cl=0 at alpha= | -8.8615 | deg
|  |  |  | @ Cl=0.1, Cd= | 0.0052694
|  |  |  | @ Cl=0.4, Cd= | 0.0053587
|  |  |  | @ Cl=0.6, Cd= | 0.0057195
alpha (deg) | Cl | Cd | Cm | Cl/Cd
-20 | -0.4315 | 0.14625 | -0.1312 | -2.9504
-19.5 | -0.4462 | 0.13536 | -0.1374 | -3.2964
-19 | -0.4579 | 0.12532 | -0.1433 | -3.6538
-18.5 | -0.4849 | 0.11328 | -0.1504 | -4.2805
-18 | -0.5236 | 0.10008 | -0.1587 | -5.2318
-17.5 | -1.0101 | 0.03148 | -0.2179 | -32.087
-17 | -1.0251 | 0.01992 | -0.2344 | -51.4608
-16.5 | -0.9841 | 0.01615 | -0.2409 | -60.935
-16 | -0.9252 | 0.01412 | -0.2445 | -65.5241
-15.5 | -0.8652 | 0.01277 | -0.2458 | -67.7525
-15 | -0.8036 | 0.0117 | -0.2467 | -68.6838
-14.5 | -0.7411 | 0.01079 | -0.2474 | -68.684
-14 | -0.6783 | 0.00989 | -0.2481 | -68.5844
-13.5 | -0.6138 | 0.00905 | -0.2491 | -67.8232
-13 | -0.5469 | 0.00837 | -0.2504 | -65.3405
-12.5 | -0.479 | 0.00771 | -0.2519 | -62.1271
-12 | -0.4118 | 0.0071 | -0.2533 | -58
-11.5 | -0.3455 | 0.00664 | -0.2544 | -52.0331
-11 | -0.2786 | 0.00615 | -0.2558 | -45.3008
-10.5 | -0.2128 | 0.00579 | -0.2569 | -36.753
-10 | -0.1467 | 0.00542 | -0.2583 | -27.0664
-9.5 | -0.0808 | 0.00511 | -0.2596 | -15.8121
-9 | -0.0175 | 0.00482 | -0.2604 | -3.6307
-8.5 | 0.0457 | 0.00455 | -0.2612 | 10.044
-8 | 0.0349 | 0.00483 | -0.2452 | 7.2257
-7.5 | 0.0427 | 0.00523 | -0.2337 | 8.1644
-7 | 0.0982 | 0.00527 | -0.2328 | 18.6338
-6.5 | 0.159 | 0.00525 | -0.2331 | 30.2857
-6 | 0.2194 | 0.00527 | -0.2334 | 41.6319
-5.5 | 0.2806 | 0.00528 | -0.2339 | 53.1439
-5 | 0.3414 | 0.00533 | -0.2343 | 64.0525
-4.5 | 0.4026 | 0.00536 | -0.2349 | 75.1119
-4 | 0.4633 | 0.00543 | -0.2354 | 85.3223
-3.5 | 0.5237 | 0.00554 | -0.2359 | 94.5307
-3 | 0.5838 | 0.00569 | -0.2363 | 102.6011
-2.5 | 0.6443 | 0.0058 | -0.2367 | 111.0862
-2 | 0.7045 | 0.00588 | -0.2371 | 119.8129
-1.5 | 0.7643 | 0.00597 | -0.2374 | 128.0235
-1 | 0.8237 | 0.00607 | -0.2376 | 135.7002
-0.5 | 0.8828 | 0.0062 | -0.2377 | 142.3871
0 | 0.9413 | 0.00634 | -0.2377 | 148.47
0.5 | 0.9988 | 0.00658 | -0.2375 | 151.7933
1 | 1.0563 | 0.00679 | -0.2373 | 155.567
1.5 | 1.1128 | 0.00706 | -0.2368 | 157.6204
2 | 1.1667 | 0.00764 | -0.2359 | 152.7094
2.5 | 1.2211 | 0.00808 | -0.235 | 151.1262
3 | 1.269 | 0.00901 | -0.2327 | 140.8435
3.5 | 1.3222 | 0.00938 | -0.2314 | 140.9595
4 | 1.3744 | 0.00973 | -0.2299 | 141.2539
4.5 | 1.4258 | 0.01011 | -0.2281 | 141.0287
5 | 1.4762 | 0.01052 | -0.226 | 140.3232
5.5 | 1.5285 | 0.01087 | -0.2244 | 140.6164
6 | 1.5793 | 0.01126 | -0.2224 | 140.2575
6.5 | 1.6291 | 0.01167 | -0.2201 | 139.5973
7 | 1.6771 | 0.01214 | -0.2174 | 138.1466
7.5 | 1.724 | 0.01262 | -0.2144 | 136.6086
8 | 1.7657 | 0.01322 | -0.2103 | 133.5628
8.5 | 1.8091 | 0.01382 | -0.2066 | 130.9045
9 | 1.8529 | 0.01444 | -0.2029 | 128.3172
9.5 | 1.8945 | 0.01514 | -0.1988 | 125.1321
10 | 1.9301 | 0.016 | -0.1935 | 120.6312
10.5 | 1.9694 | 0.01681 | -0.1889 | 117.1565
11 | 2.007 | 0.0177 | -0.1841 | 113.3898
11.5 | 2.0366 | 0.0189 | -0.1779 | 107.7566
12 | 2.0704 | 0.02003 | -0.1726 | 103.365
12.5 | 2.0981 | 0.02139 | -0.1663 | 98.0879
13 | 2.1267 | 0.02285 | -0.1603 | 93.0722
13.5 | 2.1496 | 0.02469 | -0.1537 | 87.0636
14 | 2.1703 | 0.02679 | -0.1472 | 81.0116
14.5 | 2.1907 | 0.0291 | -0.1409 | 75.2818
15 | 2.2092 | 0.0317 | -0.1349 | 69.6909
15.5 | 2.2256 | 0.03466 | -0.1292 | 64.2123
16 | 2.2393 | 0.03805 | -0.1237 | 58.8515
16.5 | 2.2479 | 0.04211 | -0.1184 | 53.3816
17 | 2.253 | 0.04672 | -0.1136 | 48.2235
17.5 | 2.2534 | 0.05205 | -0.1093 | 43.293
18 | 2.2499 | 0.05803 | -0.1056 | 38.7713
18.5 | 2.2406 | 0.06487 | -0.1026 | 34.5398
19 | 2.2266 | 0.07252 | -0.1005 | 30.7033
19.5 | 2.2061 | 0.08108 | -0.0992 | 27.2089
20 | 2.1851 | 0.08998 | -0.0987 | 24.2843

## 160. Re 18M Mach 0.25 (2)
BIGFOIL.COM POLAR EXPORT
AF104k
AF104k |  |  |  | Cl Max: | 1.884 | at alpha= | 8.5 | deg
JavaFoil+Calcfoil stall+Eppler ext transition |  |  |  | L/D Max: | 111.405 | at alpha= | 8 | deg
Re: | 18000000 |  |  | Cd Min: | 0.01062 | at alpha= | -4 | deg
Mach: | 0.25 |  |  | Cl=0 at alpha= | -9.4661 | deg
|  |  |  | @ Cl=0.1, Cd= | 0.011928
|  |  |  | @ Cl=0.4, Cd= | 0.011307
|  |  |  | @ Cl=0.6, Cd= | 0.012484
alpha (deg) | Cl | Cd | Cm | Cl/Cd
-20 | -0.324 | 0.1619 | -0.131 | -2.001
-19.5 | -0.352 | 0.15185 | -0.134 | -2.317
-19 | -0.376 | 0.14229 | -0.137 | -2.641
-18.5 | -0.396 | 0.13318 | -0.14 | -2.973
-18 | -0.412 | 0.12451 | -0.143 | -3.308
-17.5 | -0.423 | 0.11626 | -0.147 | -3.641
-17 | -0.43 | 0.10782 | -0.15 | -3.992
-16.5 | -0.432 | 0.10124 | -0.153 | -4.269
-16 | -0.429 | 0.09512 | -0.156 | -4.51
-15.5 | -0.421 | 0.08784 | -0.16 | -4.796
-15 | -0.408 | 0.08166 | -0.163 | -5.002
-14.5 | -0.391 | 0.07552 | -0.167 | -5.176
-14 | -0.369 | 0.06865 | -0.172 | -5.379
-13.5 | -0.344 | 0.06117 | -0.178 | -5.619
-13 | -0.314 | 0.05302 | -0.186 | -5.921
-12.5 | -0.281 | 0.04544 | -0.196 | -6.195
-12 | -0.249 | 0.03131 | -0.212 | -7.954
-11.5 | -0.21 | 0.02247 | -0.223 | -9.351
-11 | -0.165 | 0.01709 | -0.232 | -9.668
-10.5 | -0.115 | 0.01346 | -0.238 | -8.551
-10 | -0.061 | 0.01243 | -0.241 | -4.907
-9.5 | -0.004 | 0.01158 | -0.244 | -0.365
-9 | 0.055 | 0.01115 | -0.246 | 4.889
-8.5 | 0.114 | 0.01217 | -0.247 | 9.406
-8 | 0.175 | 0.01218 | -0.248 | 14.389
-7.5 | 0.237 | 0.01205 | -0.25 | 19.647
-7 | 0.299 | 0.01238 | -0.251 | 24.178
-6.5 | 0.367 | 0.01111 | -0.256 | 32.976
-6 | 0.429 | 0.01148 | -0.257 | 37.428
-5.5 | 0.492 | 0.01208 | -0.257 | 40.754
-5 | 0.555 | 0.01222 | -0.258 | 45.445
-4.5 | 0.618 | 0.01259 | -0.259 | 49.118
-4 | 0.681 | 0.01062 | -0.259 | 64.177
-3.5 | 0.744 | 0.01088 | -0.26 | 68.32
-3 | 0.805 | 0.01109 | -0.26 | 72.636
-2.5 | 0.867 | 0.01135 | -0.261 | 76.378
-2 | 0.929 | 0.01157 | -0.261 | 80.23
-1.5 | 0.99 | 0.01197 | -0.262 | 82.705
-1 | 1.051 | 0.01281 | -0.263 | 82.029
-0.5 | 1.112 | 0.01301 | -0.263 | 85.454
0 | 1.172 | 0.01327 | -0.264 | 88.305
0.5 | 1.232 | 0.01357 | -0.264 | 90.85
1 | 1.293 | 0.0138 | -0.264 | 93.657
1.5 | 1.353 | 0.01274 | -0.265 | 106.142
2 | 1.412 | 0.01305 | -0.265 | 108.172
2.5 | 1.468 | 0.01501 | -0.266 | 97.815
3 | 1.523 | 0.01445 | -0.266 | 105.406
3.5 | 1.576 | 0.0149 | -0.266 | 105.748
4 | 1.626 | 0.01538 | -0.267 | 105.733
4.5 | 1.674 | 0.0162 | -0.267 | 103.379
5 | 1.72 | 0.01643 | -0.267 | 104.653
5.5 | 1.761 | 0.01604 | -0.267 | 109.755
6 | 1.797 | 0.01674 | -0.268 | 107.363
6.5 | 1.827 | 0.01739 | -0.268 | 105.089
7 | 1.852 | 0.01682 | -0.268 | 110.09
7.5 | 1.87 | 0.01734 | -0.268 | 107.815
8 | 1.881 | 0.01688 | -0.268 | 111.405
8.5 | 1.884 | 0.0176 | -0.268 | 107.098
9 | 1.88 | 0.01718 | -0.268 | 109.441
9.5 | 1.868 | 0.01814 | -0.268 | 102.963
10 | 1.847 | 0.02063 | -0.268 | 89.497
10.5 | 1.817 | 0.02139 | -0.268 | 84.941
11 | 1.779 | 0.02253 | -0.268 | 78.95
11.5 | 1.732 | 0.02351 | -0.268 | 73.654
12 | 1.676 | 0.02475 | -0.268 | 67.741
12.5 | 1.613 | 0.02589 | -0.268 | 62.297
13 | 1.54 | 0.02745 | -0.267 | 56.086
13.5 | 1.451 | 0.02871 | -0.267 | 50.535

## 161. Re 18M Mach 0.50 (1)
BIGFOIL.COM POLAR EXPORT
AF104k
AF104k |  |  |  | Cl Max: | 2.0131 | at alpha= | 9.5 | deg
XFOIL ncrit=9 |  |  |  | L/D Max: | 152.461 | at alpha= | 2 | deg
Re: | 18000000 |  |  | Cd Min: | 0.00503 | at alpha= | -8 | deg
Mach: | 0.5 |  |  | Cl=0 at alpha= | -8.0843 | deg
|  |  |  | @ Cl=0.1, Cd= | 0.0059972
|  |  |  | @ Cl=0.4, Cd= | 0.0059886
|  |  |  | @ Cl=0.6, Cd= | 0.0061861
alpha (deg) | Cl | Cd | Cm | Cl/Cd
-10 | -0.3242 | 0.00836 | -0.289 | -38.7799
-9.5 | -0.2371 | 0.00663 | -0.2882 | -35.7617
-9 | -0.1527 | 0.00599 | -0.2866 | -25.4925
-8.5 | -0.069 | 0.00546 | -0.2858 | -12.6374
-8 | 0.014 | 0.00503 | -0.2856 | 2.7833
-7 | 0.0347 | 0.00581 | -0.2569 | 5.9725
-6.5 | 0.0932 | 0.006 | -0.2527 | 15.5333
-6 | 0.167 | 0.00597 | -0.2521 | 27.9732
-5.5 | 0.2411 | 0.00595 | -0.2519 | 40.521
-5 | 0.3144 | 0.00595 | -0.2519 | 52.8403
-4.5 | 0.3875 | 0.00598 | -0.2522 | 64.7993
-4 | 0.46 | 0.00603 | -0.2526 | 76.2852
-3.5 | 0.5322 | 0.00608 | -0.2531 | 87.5329
-3 | 0.6025 | 0.00619 | -0.2533 | 97.3344
-2.5 | 0.6718 | 0.00633 | -0.2535 | 106.1295
-2 | 0.7399 | 0.0065 | -0.2534 | 113.8308
-1.5 | 0.8068 | 0.00666 | -0.2531 | 121.1411
-1 | 0.8731 | 0.00681 | -0.2527 | 128.2085
-0.5 | 0.9393 | 0.00698 | -0.2522 | 134.5702
0 | 1.0053 | 0.00717 | -0.2517 | 140.2092
0.5 | 1.0711 | 0.00738 | -0.251 | 145.1355
1 | 1.1354 | 0.00767 | -0.25 | 148.0313
1.5 | 1.1996 | 0.00798 | -0.2488 | 150.3258
2 | 1.2639 | 0.00829 | -0.2475 | 152.4608
2.5 | 1.3189 | 0.00904 | -0.2443 | 145.896
3 | 1.3742 | 0.00979 | -0.2409 | 140.3677
4 | 1.4767 | 0.01165 | -0.2321 | 126.7554
4.5 | 1.534 | 0.01229 | -0.2284 | 124.8169
5 | 1.587 | 0.01301 | -0.2237 | 121.9831
5.5 | 1.6437 | 0.01368 | -0.2195 | 120.1535
6 | 1.7031 | 0.01435 | -0.2156 | 118.6829
6.5 | 1.759 | 0.01515 | -0.2106 | 116.1056
7 | 1.8097 | 0.0161 | -0.2045 | 112.4037
7.5 | 1.863 | 0.0171 | -0.1984 | 108.9474
8 | 1.9103 | 0.01836 | -0.1912 | 104.0468
8.5 | 1.9582 | 0.01974 | -0.1837 | 99.1996
9 | 1.9961 | 0.02169 | -0.1746 | 92.0286
9.5 | 2.0131 | 0.02494 | -0.163 | 80.7177
11 | 1.9155 | 0.04777 | -0.1279 | 40.0984
11.5 | 1.8703 | 0.05822 | -0.1216 | 32.1247
12 | 1.8241 | 0.06947 | -0.1177 | 26.2574
12.5 | 1.7793 | 0.08133 | -0.116 | 21.8775
13 | 1.7364 | 0.09379 | -0.1165 | 18.5137
13.5 | 1.6953 | 0.1068 | -0.119 | 15.8736
14 | 1.6547 | 0.12047 | -0.1236 | 13.7354
14.5 | 1.6195 | 0.13437 | -0.13 | 12.0525

## 162. Re 18M Mach 0.50 (2)
BIGFOIL.COM POLAR EXPORT
AF104k
AF104k |  |  |  | Cl Max: | 1.847 | at alpha= | 5.5 | deg
JavaFoil+Calcfoil stall+Eppler ext transition |  |  |  | L/D Max: | 110.34 | at alpha= | 1.5 | deg
Re: | 18000000 |  |  | Cd Min: | 0.0111 | at alpha= | -3.5 | deg
Mach: | 0.5 |  |  | Cl=0 at alpha= | -9.4661 | deg
|  |  |  | @ Cl=0.1, Cd= | 0.015606
|  |  |  | @ Cl=0.4, Cd= | 0.011885
|  |  |  | @ Cl=0.6, Cd= | 0.012259
alpha (deg) | Cl | Cd | Cm | Cl/Cd
-20 | -0.59 | 0.16188 | -0.157 | -3.646
-19.5 | -0.562 | 0.15444 | -0.158 | -3.641
-19 | -0.534 | 0.148 | -0.158 | -3.61
-18.5 | -0.507 | 0.13673 | -0.16 | -3.707
-18 | -0.478 | 0.13761 | -0.156 | -3.472
-17.5 | -0.45 | 0.12893 | -0.158 | -3.491
-17 | -0.422 | 0.12291 | -0.159 | -3.435
-16.5 | -0.395 | 0.11336 | -0.161 | -3.483
-16 | -0.366 | 0.10965 | -0.159 | -3.34
-15.5 | -0.339 | 0.10221 | -0.163 | -3.315
-15 | -0.311 | 0.09482 | -0.166 | -3.284
-14.5 | -0.283 | 0.09148 | -0.165 | -3.094
-14 | -0.256 | 0.08347 | -0.172 | -3.066
-13.5 | -0.229 | 0.07471 | -0.18 | -3.066
-13 | -0.201 | 0.07096 | -0.181 | -2.83
-12.5 | -0.172 | 0.07099 | -0.177 | -2.418
-12 | -0.144 | 0.06753 | -0.181 | -2.13
-11.5 | -0.115 | 0.06834 | -0.175 | -1.681
-11 | -0.086 | 0.06769 | -0.171 | -1.277
-10.5 | -0.087 | 0.05947 | -0.183 | -1.454
-10 | -0.052 | 0.0469 | -0.206 | -1.117
-9.5 | -0.004 | 0.03266 | -0.231 | -0.12
-9 | 0.055 | 0.01862 | -0.257 | 2.957
-8.5 | 0.121 | 0.0142 | -0.268 | 8.51
-8 | 0.189 | 0.01292 | -0.273 | 14.63
-7.5 | 0.258 | 0.0123 | -0.276 | 21.013
-7 | 0.328 | 0.01198 | -0.278 | 27.413
-6.5 | 0.398 | 0.01188 | -0.28 | 33.543
-6 | 0.468 | 0.01205 | -0.281 | 38.866
-5.5 | 0.538 | 0.01198 | -0.282 | 44.948
-5 | 0.609 | 0.0123 | -0.283 | 49.501
-4.5 | 0.68 | 0.01268 | -0.285 | 53.68
-4 | 0.761 | 0.01201 | -0.29 | 63.333
-3.5 | 0.831 | 0.0111 | -0.29 | 74.788
-3 | 0.899 | 0.01128 | -0.291 | 79.754
-2.5 | 0.968 | 0.01153 | -0.292 | 83.955
-2 | 1.037 | 0.01163 | -0.292 | 89.166
-1.5 | 1.105 | 0.01213 | -0.293 | 91.113
-1 | 1.173 | 0.01207 | -0.293 | 97.19
-0.5 | 1.241 | 0.01231 | -0.294 | 100.806
0 | 1.306 | 0.01254 | -0.294 | 104.208
0.5 | 1.373 | 0.01285 | -0.295 | 106.887
1 | 1.44 | 0.01317 | -0.296 | 109.305
1.5 | 1.506 | 0.01365 | -0.296 | 110.34
2 | 1.571 | 0.01583 | -0.296 | 99.272
2.5 | 1.631 | 0.01543 | -0.297 | 105.711
3 | 1.687 | 0.01613 | -0.297 | 104.597
3.5 | 1.739 | 0.01707 | -0.298 | 101.877
4 | 1.783 | 0.01637 | -0.298 | 108.953
4.5 | 1.82 | 0.01702 | -0.298 | 106.889
5 | 1.844 | 0.01783 | -0.298 | 103.438
5.5 | 1.847 | 0.01732 | -0.299 | 106.612
6 | 1.816 | 0.01725 | -0.299 | 105.253
6.5 | 1.701 | 0.01836 | -0.299 | 92.642
7 | 1.103 | 0.02237 | -0.299 | 49.32
7.5 | 1.135 | 0.02285 | -0.299 | 49.687
8 | 1.167 | 0.02379 | -0.299 | 49.05
8.5 | 1.199 | 0.02481 | -0.299 | 48.325
9 | 1.23 | 0.02516 | -0.299 | 48.905
9.5 | 1.261 | 0.0269 | -0.299 | 46.882
10 | 1.292 | 0.0276 | -0.299 | 46.82
10.5 | 1.323 | 0.02939 | -0.299 | 45

## 163. Re 20M Mach 0.00 (1)
BIGFOIL.COM POLAR EXPORT
AF104k
AF104k |  |  |  | Cl Max: | 2.3033 | at alpha= | 19.5 | deg
XFOIL ncrit=9 |  |  |  | L/D Max: | 158.595 | at alpha= | 1 | deg
Re: | 20000000 |  |  | Cd Min: | 0.0045 | at alpha= | -9 | deg
Mach: | 0 |  |  | Cl=0 at alpha= | -8.3474 | deg
|  |  |  | @ Cl=0.1, Cd= | 0.0050904
|  |  |  | @ Cl=0.4, Cd= | 0.0051683
|  |  |  | @ Cl=0.6, Cd= | 0.0055288
alpha (deg) | Cl | Cd | Cm | Cl/Cd
-20 | -1.2068 | 0.02379 | -0.205 | -50.7272
-19.5 | -1.1872 | 0.01921 | -0.2113 | -61.8011
-19 | -1.1526 | 0.01652 | -0.2158 | -69.77
-18.5 | -1.1028 | 0.0147 | -0.2204 | -75.0204
-18 | -1.0508 | 0.01351 | -0.2232 | -77.7794
-17.5 | -0.9976 | 0.01259 | -0.2252 | -79.2375
-17 | -0.9431 | 0.01179 | -0.227 | -79.9915
-16.5 | -0.8878 | 0.01109 | -0.2287 | -80.0541
-16 | -0.8318 | 0.01042 | -0.2304 | -79.8273
-15.5 | -0.7753 | 0.00976 | -0.232 | -79.4365
-15 | -0.7183 | 0.0091 | -0.2336 | -78.9341
-14.5 | -0.6606 | 0.00853 | -0.2352 | -77.4443
-14 | -0.6018 | 0.00806 | -0.2368 | -74.665
-13.5 | -0.542 | 0.00757 | -0.2385 | -71.5984
-13 | -0.4819 | 0.00705 | -0.2403 | -68.3546
-12.5 | -0.422 | 0.00666 | -0.2419 | -63.3634
-12 | -0.362 | 0.00629 | -0.2434 | -57.5517
-11.5 | -0.3011 | 0.0059 | -0.2451 | -51.0339
-11 | -0.241 | 0.00559 | -0.2465 | -43.1127
-10.5 | -0.1802 | 0.00527 | -0.248 | -34.1935
-10 | -0.1197 | 0.00501 | -0.2495 | -23.8922
-9.5 | -0.0595 | 0.00474 | -0.2508 | -12.5527
-9 | 0.0008 | 0.0045 | -0.252 | 0.17778
-8.5 | -0.0098 | 0.00486 | -0.2369 | -2.0165
-8 | 0.0223 | 0.00508 | -0.2317 | 4.3898
-7.5 | 0.0725 | 0.00512 | -0.2305 | 14.1602
-7 | 0.1283 | 0.00506 | -0.2306 | 25.3557
-6.5 | 0.1834 | 0.00507 | -0.2306 | 36.1736
-6 | 0.2394 | 0.00507 | -0.2306 | 47.2189
-5.5 | 0.2958 | 0.00511 | -0.2309 | 57.8865
-5 | 0.3536 | 0.00512 | -0.2313 | 69.0625
-4.5 | 0.4112 | 0.00518 | -0.2318 | 79.3822
-4 | 0.4693 | 0.00526 | -0.2323 | 89.2205
-3.5 | 0.5265 | 0.00541 | -0.2327 | 97.3198
-3 | 0.5844 | 0.00551 | -0.2331 | 106.0617
-2.5 | 0.6425 | 0.00558 | -0.2336 | 115.1434
-2 | 0.7003 | 0.00566 | -0.2341 | 123.7279
-1.5 | 0.758 | 0.00574 | -0.2344 | 132.0557
-1 | 0.8154 | 0.00582 | -0.2347 | 140.1031
-0.5 | 0.8724 | 0.00591 | -0.2349 | 147.6142
0 | 0.9279 | 0.00613 | -0.2349 | 151.3703
0.5 | 0.9829 | 0.00638 | -0.2347 | 154.0596
1 | 1.0388 | 0.00655 | -0.2347 | 158.5954
1.5 | 1.0915 | 0.00697 | -0.234 | 156.5997
2 | 1.1442 | 0.00741 | -0.2334 | 154.413
3 | 1.2448 | 0.00863 | -0.2311 | 144.241
3.5 | 1.2977 | 0.00893 | -0.2305 | 145.3191
4 | 1.35 | 0.00922 | -0.2298 | 146.4208
4.5 | 1.4006 | 0.00953 | -0.2287 | 146.9675
5 | 1.4502 | 0.00988 | -0.2273 | 146.7814
5.5 | 1.5014 | 0.01015 | -0.2264 | 147.9212
6 | 1.5501 | 0.0105 | -0.2249 | 147.6286
6.5 | 1.5965 | 0.01083 | -0.2229 | 147.4146
7 | 1.6408 | 0.01123 | -0.2205 | 146.1086
7.5 | 1.6856 | 0.01163 | -0.2182 | 144.9355
8 | 1.7297 | 0.01205 | -0.2157 | 143.5436
8.5 | 1.7725 | 0.01252 | -0.213 | 141.5735
9 | 1.8151 | 0.01299 | -0.2103 | 139.7306
9.5 | 1.8557 | 0.01351 | -0.2073 | 137.3575
10 | 1.8916 | 0.01412 | -0.2033 | 133.966
10.5 | 1.9289 | 0.01477 | -0.1997 | 130.5958
11 | 1.9666 | 0.0154 | -0.1962 | 127.7013
11.5 | 2.0018 | 0.0161 | -0.1923 | 124.3354
12 | 2.0329 | 0.01694 | -0.1876 | 120.0059
12.5 | 2.0643 | 0.01784 | -0.1832 | 115.7119
13 | 2.093 | 0.01882 | -0.1783 | 111.2115
13.5 | 2.1216 | 0.01983 | -0.1736 | 106.9894
14 | 2.1488 | 0.02093 | -0.1688 | 102.666
14.5 | 2.1714 | 0.02227 | -0.1633 | 97.5034
15 | 2.1918 | 0.02382 | -0.1577 | 92.0151
15.5 | 2.2121 | 0.02546 | -0.1524 | 86.8853
16 | 2.23 | 0.02735 | -0.1471 | 81.5356
16.5 | 2.2472 | 0.02942 | -0.142 | 76.3834
17 | 2.2623 | 0.03174 | -0.137 | 71.276
17.5 | 2.276 | 0.03433 | -0.1322 | 66.2977
18 | 2.2878 | 0.03725 | -0.1277 | 61.4174
18.5 | 2.2971 | 0.04053 | -0.1235 | 56.6765
19 | 2.3004 | 0.04455 | -0.1193 | 51.6364
19.5 | 2.3033 | 0.04882 | -0.1156 | 47.1794
20 | 2.3008 | 0.05389 | -0.1123 | 42.6944

## 164. Re 20M Mach 0.00 (2)
BIGFOIL.COM POLAR EXPORT
AF104k
AF104k |  |  |  | Cl Max: | 1.924 | at alpha= | 10 | deg
JavaFoil+Calcfoil stall+Eppler ext transition |  |  |  | L/D Max: | 114.554 | at alpha= | 9 | deg
Re: | 20000000 |  |  | Cd Min: | 0.00985 | at alpha= | -7.5 | deg
Mach: | 0 |  |  | Cl=0 at alpha= | -9.4649 | deg
|  |  |  | @ Cl=0.1, Cd= | 0.010587
|  |  |  | @ Cl=0.4, Cd= | 0.01105
|  |  |  | @ Cl=0.6, Cd= | 0.011804
alpha (deg) | Cl | Cd | Cm | Cl/Cd
-20 | -0.574 | 0.13363 | -0.144 | -4.294
-19.5 | -0.572 | 0.12702 | -0.145 | -4.502
-19 | -0.568 | 0.12007 | -0.147 | -4.732
-18.5 | -0.562 | 0.11355 | -0.149 | -4.95
-18 | -0.554 | 0.10626 | -0.152 | -5.215
-17.5 | -0.543 | 0.10073 | -0.154 | -5.389
-17 | -0.53 | 0.09429 | -0.157 | -5.616
-16.5 | -0.514 | 0.08761 | -0.16 | -5.863
-16 | -0.495 | 0.08159 | -0.163 | -6.064
-15.5 | -0.474 | 0.07471 | -0.167 | -6.34
-15 | -0.45 | 0.06804 | -0.172 | -6.61
-14.5 | -0.424 | 0.06073 | -0.177 | -6.974
-14 | -0.395 | 0.05271 | -0.184 | -7.498
-13.5 | -0.365 | 0.04585 | -0.191 | -7.96
-13 | -0.334 | 0.03502 | -0.202 | -9.528
-12.5 | -0.301 | 0.02404 | -0.214 | -12.504
-12 | -0.261 | 0.01792 | -0.222 | -14.581
-11.5 | -0.216 | 0.01415 | -0.227 | -15.274
-11 | -0.167 | 0.01272 | -0.231 | -13.114
-10.5 | -0.115 | 0.01173 | -0.234 | -9.777
-10 | -0.06 | 0.01104 | -0.236 | -5.466
-9.5 | -0.004 | 0.01094 | -0.238 | -0.379
-9 | 0.053 | 0.01077 | -0.239 | 4.945
-8.5 | 0.112 | 0.01054 | -0.24 | 10.596
-8 | 0.171 | 0.01067 | -0.241 | 16.013
-7.5 | 0.234 | 0.00985 | -0.246 | 23.747
-7 | 0.295 | 0.00992 | -0.247 | 29.691
-6.5 | 0.355 | 0.01088 | -0.248 | 32.661
-6 | 0.416 | 0.01111 | -0.248 | 37.473
-5.5 | 0.477 | 0.01142 | -0.249 | 41.782
-5 | 0.538 | 0.01161 | -0.25 | 46.342
-4.5 | 0.599 | 0.0118 | -0.25 | 50.763
-4 | 0.66 | 0.01205 | -0.251 | 54.753
-3.5 | 0.72 | 0.0124 | -0.252 | 58.094
-3 | 0.78 | 0.01273 | -0.252 | 61.259
-2.5 | 0.84 | 0.01303 | -0.253 | 64.475
-2 | 0.899 | 0.01121 | -0.253 | 80.217
-1.5 | 0.959 | 0.01202 | -0.254 | 79.773
-1 | 1.018 | 0.0122 | -0.254 | 83.443
-0.5 | 1.077 | 0.01241 | -0.255 | 86.804
0 | 1.136 | 0.01267 | -0.255 | 89.638
0.5 | 1.194 | 0.01294 | -0.256 | 92.258
1 | 1.253 | 0.01311 | -0.256 | 95.534
1.5 | 1.311 | 0.01341 | -0.257 | 97.75
2 | 1.368 | 0.01515 | -0.257 | 90.313
2.5 | 1.423 | 0.0157 | -0.257 | 90.646
3 | 1.477 | 0.01465 | -0.258 | 100.857
3.5 | 1.53 | 0.01519 | -0.258 | 100.73
4 | 1.58 | 0.01585 | -0.258 | 99.689
4.5 | 1.629 | 0.01495 | -0.258 | 108.952
5 | 1.675 | 0.01537 | -0.259 | 108.992
5.5 | 1.718 | 0.01594 | -0.259 | 107.778
6 | 1.759 | 0.01648 | -0.259 | 106.694
6.5 | 1.794 | 0.01729 | -0.259 | 103.78
7 | 1.826 | 0.01666 | -0.26 | 109.639
7.5 | 1.854 | 0.01725 | -0.26 | 107.467
8 | 1.877 | 0.01813 | -0.26 | 103.568
8.5 | 1.896 | 0.0173 | -0.26 | 109.597
9 | 1.91 | 0.01667 | -0.26 | 114.554
9.5 | 1.919 | 0.01723 | -0.26 | 111.407
10 | 1.924 | 0.01706 | -0.26 | 112.778
10.5 | 1.923 | 0.01748 | -0.26 | 110.039
11 | 1.918 | 0.01729 | -0.26 | 110.916
11.5 | 1.908 | 0.02063 | -0.26 | 92.494
12 | 1.894 | 0.02127 | -0.26 | 89.062
12.5 | 1.875 | 0.02219 | -0.26 | 84.531
13 | 1.851 | 0.02299 | -0.259 | 80.537
13.5 | 1.819 | 0.0239 | -0.259 | 76.103
14 | 1.782 | 0.02482 | -0.259 | 71.784
14.5 | 1.742 | 0.0259 | -0.259 | 67.259
15 | 1.699 | 0.02684 | -0.258 | 63.318

## 165. Re 20M Mach 0.00 (3)
BIGFOIL.COM POLAR EXPORT
AF104k
AF104k |  |  |  | Cl Max: | 2.3033 | at alpha= | 19 | deg
NF |  |  |  | L/D Max: | 164.496 | at alpha= | 1 | deg
Re: | 20000000 |  |  | Cd Min: | 0.0045592 | at alpha= | -9 | deg
Mach: | 0 |  |  | Cl=0 at alpha= | -8.8437 | deg
|  |  |  | @ Cl=0.1, Cd= | 0.004932
|  |  |  | @ Cl=0.4, Cd= | 0.0051738
|  |  |  | @ Cl=0.6, Cd= | 0.0054152
alpha (deg) | Cl | Cd | Cm | Cl/Cd
-20 | -1.2353 | 0.019582 | -0.21293 | -63.0815
-19.5 | -1.2084 | 0.016666 | -0.21706 | -72.5074
-19 | -1.1608 | 0.014845 | -0.21994 | -78.1908
-18.5 | -1.1057 | 0.013585 | -0.22249 | -81.3964
-18 | -1.0532 | 0.012567 | -0.22457 | -83.8023
-17.5 | -0.99951 | 0.011691 | -0.2266 | -85.4947
-17 | -0.94365 | 0.010893 | -0.22869 | -86.6302
-16.5 | -0.88609 | 0.01016 | -0.23075 | -87.2101
-16 | -0.82747 | 0.009492 | -0.23276 | -87.1761
-15.5 | -0.76827 | 0.0088843 | -0.23471 | -86.4756
-15 | -0.70879 | 0.008332 | -0.23656 | -85.0689
-14.5 | -0.64916 | 0.0078286 | -0.23831 | -82.9219
-14 | -0.58939 | 0.0073676 | -0.24 | -79.9983
-13.5 | -0.52947 | 0.0069442 | -0.24165 | -76.2455
-13 | -0.46935 | 0.0065553 | -0.24328 | -71.5985
-12.5 | -0.40904 | 0.0061985 | -0.24484 | -65.9907
-12 | -0.34866 | 0.0058723 | -0.2463 | -59.3732
-11.5 | -0.28837 | 0.0055745 | -0.24762 | -51.7305
-11 | -0.22842 | 0.0053027 | -0.24878 | -43.0752
-10.5 | -0.16906 | 0.005055 | -0.24976 | -33.4437
-10 | -0.11109 | 0.0048339 | -0.25043 | -22.9817
-9.5 | -0.056977 | 0.0046555 | -0.25036 | -12.2385
-9 | -0.011139 | 0.0045592 | -0.24868 | -2.4432
-8.5 | 0.024504 | 0.0045921 | -0.24507 | 5.3362
-8 | 0.058474 | 0.0047487 | -0.24094 | 12.3137
-7.5 | 0.10112 | 0.0049369 | -0.23813 | 20.4828
-7 | 0.15174 | 0.005056 | -0.23677 | 30.0123
-6.5 | 0.20658 | 0.0051004 | -0.23636 | 40.503
-6 | 0.26397 | 0.0051103 | -0.2366 | 51.6558
-5.5 | 0.32275 | 0.0051196 | -0.23717 | 63.0415
-5 | 0.38181 | 0.005154 | -0.23782 | 74.08
-4.5 | 0.44063 | 0.0052182 | -0.23846 | 84.4409
-4 | 0.49914 | 0.0052926 | -0.23907 | 94.31
-3.5 | 0.55733 | 0.0053637 | -0.23964 | 103.9086
-3 | 0.6152 | 0.0054335 | -0.24016 | 113.2234
-2.5 | 0.67273 | 0.0055087 | -0.24061 | 122.1207
-2 | 0.72993 | 0.0055935 | -0.241 | 130.4948
-1.5 | 0.7869 | 0.0056879 | -0.24133 | 138.3466
-1 | 0.84374 | 0.0057915 | -0.24162 | 145.686
-0.5 | 0.90051 | 0.005908 | -0.24186 | 152.4227
0 | 0.95707 | 0.0060475 | -0.24205 | 158.2584
0.5 | 1.0136 | 0.0062363 | -0.24223 | 162.5283
1 | 1.0698 | 0.0065035 | -0.24238 | 164.4958
1.5 | 1.1243 | 0.0068561 | -0.24236 | 163.9829
2 | 1.1775 | 0.0073511 | -0.24202 | 160.1798
2.5 | 1.229 | 0.0080185 | -0.24111 | 153.2756
3 | 1.2819 | 0.008639 | -0.24003 | 148.3837
3.5 | 1.3346 | 0.0090612 | -0.23906 | 147.2833
4 | 1.3866 | 0.0094155 | -0.23807 | 147.2692
4.5 | 1.4379 | 0.0097376 | -0.23705 | 147.6658
5 | 1.4883 | 0.01006 | -0.23593 | 147.9397
5.5 | 1.5376 | 0.010399 | -0.23457 | 147.8547
6 | 1.5857 | 0.010751 | -0.23296 | 147.4879
6.5 | 1.6326 | 0.011113 | -0.23111 | 146.8998
7 | 1.6782 | 0.011497 | -0.22909 | 145.9668
7.5 | 1.7225 | 0.011909 | -0.22682 | 144.6421
8 | 1.7655 | 0.01236 | -0.22428 | 142.8373
8.5 | 1.807 | 0.012853 | -0.22148 | 140.5866
9 | 1.8473 | 0.013387 | -0.21839 | 137.9908
9.5 | 1.8862 | 0.013963 | -0.21503 | 135.0862
10 | 1.9238 | 0.014589 | -0.2114 | 131.8688
10.5 | 1.96 | 0.015271 | -0.20752 | 128.3435
11 | 1.9946 | 0.016016 | -0.20342 | 124.5392
11.5 | 2.0276 | 0.016826 | -0.19911 | 120.5007
12 | 2.059 | 0.017707 | -0.19461 | 116.2784
12.5 | 2.0886 | 0.018662 | -0.18992 | 111.9173
13 | 2.1165 | 0.019699 | -0.18504 | 107.4433
13.5 | 2.1425 | 0.020831 | -0.17998 | 102.8506
14 | 2.1665 | 0.022082 | -0.17474 | 98.1119
14.5 | 2.1884 | 0.023481 | -0.16932 | 93.2006
15 | 2.2082 | 0.025063 | -0.16376 | 88.1092
15.5 | 2.2261 | 0.026863 | -0.15812 | 82.868
16 | 2.2423 | 0.028913 | -0.15252 | 77.5524
16.5 | 2.2569 | 0.03123 | -0.14707 | 72.2671
17 | 2.2703 | 0.033827 | -0.14187 | 67.113
17.5 | 2.2821 | 0.036718 | -0.13698 | 62.1537
18 | 2.2921 | 0.039935 | -0.13236 | 57.3965
18.5 | 2.2994 | 0.043554 | -0.128 | 52.7948
19 | 2.3033 | 0.047692 | -0.12398 | 48.2953
19.5 | 2.3033 | 0.052431 | -0.12039 | 43.9303
20 | 2.2998 | 0.057756 | -0.11729 | 39.8189

## 166. Re 20M Mach 0.10 (1)
BIGFOIL.COM POLAR EXPORT
AF104k
AF104k |  |  |  | Cl Max: | 2.2928 | at alpha= | 19 | deg
XFOIL ncrit=9 |  |  |  | L/D Max: | 158.676 | at alpha= | 1 | deg
Re: | 20000000 |  |  | Cd Min: | 0.00453 | at alpha= | -9 | deg
Mach: | 0.1 |  |  | Cl=0 at alpha= | -8.3351 | deg
|  |  |  | @ Cl=0.1, Cd= | 0.0051069
|  |  |  | @ Cl=0.4, Cd= | 0.0051888
|  |  |  | @ Cl=0.6, Cd= | 0.0055474
alpha (deg) | Cl | Cd | Cm | Cl/Cd
-20 | -1.1209 | 0.04034 | -0.1907 | -27.7863
-19.5 | -1.1754 | 0.02399 | -0.209 | -48.9954
-19 | -1.1555 | 0.01916 | -0.2157 | -60.3079
-18.5 | -1.1192 | 0.0163 | -0.2206 | -68.6626
-18 | -1.067 | 0.0144 | -0.2254 | -74.0972
-17.5 | -1.0136 | 0.01323 | -0.2276 | -76.6138
-17 | -0.9586 | 0.01231 | -0.2295 | -77.8716
-16.5 | -0.9025 | 0.0115 | -0.2311 | -78.4783
-16 | -0.8456 | 0.01079 | -0.2327 | -78.3689
-15.5 | -0.7881 | 0.01011 | -0.2342 | -77.9525
-15 | -0.7302 | 0.00942 | -0.2357 | -77.5159
-14.5 | -0.6717 | 0.00877 | -0.2372 | -76.5906
-14 | -0.612 | 0.00823 | -0.2387 | -74.3621
-13.5 | -0.5514 | 0.00774 | -0.2403 | -71.2403
-13 | -0.4903 | 0.0072 | -0.242 | -68.0972
-12.5 | -0.4294 | 0.00675 | -0.2436 | -63.6148
-12 | -0.3686 | 0.00639 | -0.245 | -57.6839
-11.5 | -0.3068 | 0.00598 | -0.2467 | -51.3043
-11 | -0.2459 | 0.00566 | -0.248 | -43.4452
-10.5 | -0.1843 | 0.00532 | -0.2496 | -34.6429
-10 | -0.1231 | 0.00506 | -0.2509 | -24.3281
-9.5 | -0.0623 | 0.00477 | -0.2522 | -13.0608
-9 | -0.0015 | 0.00453 | -0.2534 | -0.33113
-8.5 | -0.0093 | 0.00483 | -0.2388 | -1.9255
-8 | 0.0189 | 0.0051 | -0.2325 | 3.7059
-7.5 | 0.0689 | 0.00514 | -0.2312 | 13.4047
-7 | 0.1252 | 0.00508 | -0.2313 | 24.6457
-6.5 | 0.1804 | 0.00509 | -0.2311 | 35.442
-6 | 0.237 | 0.00509 | -0.2312 | 46.5619
-5.5 | 0.2941 | 0.00513 | -0.2314 | 57.3294
-5 | 0.3525 | 0.00514 | -0.232 | 68.5798
-4.5 | 0.4109 | 0.0052 | -0.2325 | 79.0192
-4 | 0.4696 | 0.00527 | -0.2331 | 89.1082
-3.5 | 0.5273 | 0.00542 | -0.2335 | 97.2878
-3 | 0.5855 | 0.00553 | -0.2339 | 105.877
-2.5 | 0.6439 | 0.0056 | -0.2344 | 114.9821
-2 | 0.7021 | 0.00568 | -0.2348 | 123.6092
-1.5 | 0.7601 | 0.00576 | -0.2351 | 131.9618
-1 | 0.8178 | 0.00584 | -0.2354 | 140.0342
-0.5 | 0.8751 | 0.00594 | -0.2356 | 147.3232
0 | 0.931 | 0.00615 | -0.2356 | 151.3821
0.5 | 0.9863 | 0.0064 | -0.2353 | 154.1094
1 | 1.0425 | 0.00657 | -0.2353 | 158.6758
1.5 | 1.0956 | 0.00699 | -0.2347 | 156.7382
2.5 | 1.2006 | 0.00793 | -0.2332 | 151.3997
3 | 1.2491 | 0.00868 | -0.2315 | 143.9055
3.5 | 1.3023 | 0.00898 | -0.2308 | 145.0223
4 | 1.3547 | 0.00927 | -0.23 | 146.1381
4.5 | 1.4056 | 0.0096 | -0.2288 | 146.4167
5 | 1.4555 | 0.00995 | -0.2274 | 146.2814
5.5 | 1.507 | 0.01023 | -0.2264 | 147.3118
6 | 1.5551 | 0.01059 | -0.2246 | 146.8461
6.5 | 1.601 | 0.01094 | -0.2224 | 146.3437
7 | 1.6466 | 0.01134 | -0.2201 | 145.2028
7.5 | 1.6923 | 0.01174 | -0.2178 | 144.1482
8 | 1.7367 | 0.01218 | -0.2152 | 142.5862
8.5 | 1.7799 | 0.01267 | -0.2124 | 140.4815
9 | 1.8229 | 0.01315 | -0.2096 | 138.6236
9.5 | 1.8606 | 0.01373 | -0.2058 | 135.5135
10 | 1.8987 | 0.01436 | -0.202 | 132.2214
10.5 | 1.9371 | 0.01501 | -0.1984 | 129.054
11 | 1.9751 | 0.01565 | -0.1948 | 126.2045
11.5 | 2.0074 | 0.01646 | -0.1901 | 121.9563
12 | 2.0405 | 0.01732 | -0.1856 | 117.8118
12.5 | 2.0723 | 0.01825 | -0.1811 | 113.5507
13 | 2.0996 | 0.01931 | -0.1758 | 108.7312
13.5 | 2.1297 | 0.02034 | -0.1711 | 104.705
14 | 2.1527 | 0.02167 | -0.1653 | 99.3401
14.5 | 2.1768 | 0.02308 | -0.16 | 94.3154
15 | 2.1966 | 0.02475 | -0.1542 | 88.7515
15.5 | 2.2156 | 0.0266 | -0.1487 | 83.2932
16 | 2.2344 | 0.02858 | -0.1434 | 78.1805
16.5 | 2.2517 | 0.0308 | -0.1384 | 73.1071
17 | 2.2666 | 0.03332 | -0.1334 | 68.0252
17.5 | 2.2777 | 0.03633 | -0.1284 | 62.6947
18 | 2.2869 | 0.03969 | -0.1238 | 57.619
18.5 | 2.292 | 0.04356 | -0.1194 | 52.6171
19 | 2.2928 | 0.04812 | -0.1153 | 47.6475
19.5 | 2.2903 | 0.05327 | -0.1118 | 42.9942
20 | 2.2875 | 0.05859 | -0.1088 | 39.0425

## 167. Re 20M Mach 0.10 (2)
BIGFOIL.COM POLAR EXPORT
AF104k
AF104k |  |  |  | Cl Max: | 1.916 | at alpha= | 10 | deg
JavaFoil+Calcfoil stall+Eppler ext transition |  |  |  | L/D Max: | 110.996 | at alpha= | 10 | deg
Re: | 20000000 |  |  | Cd Min: | 0.00987 | at alpha= | -7.5 | deg
Mach: | 0.1 |  |  | Cl=0 at alpha= | -9.4649 | deg
|  |  |  | @ Cl=0.1, Cd= | 0.010754
|  |  |  | @ Cl=0.4, Cd= | 0.011336
|  |  |  | @ Cl=0.6, Cd= | 0.011853
alpha (deg) | Cl | Cd | Cm | Cl/Cd
-20 | -0.549 | 0.13688 | -0.142 | -4.009
-19.5 | -0.55 | 0.12934 | -0.145 | -4.251
-19 | -0.549 | 0.12241 | -0.147 | -4.481
-18.5 | -0.545 | 0.11569 | -0.149 | -4.711
-18 | -0.539 | 0.10939 | -0.151 | -4.926
-17.5 | -0.531 | 0.10219 | -0.154 | -5.192
-17 | -0.519 | 0.09622 | -0.156 | -5.393
-16.5 | -0.505 | 0.08956 | -0.159 | -5.637
-16 | -0.471 | 0.16358 | -0.114 | -2.881
-15.5 | -0.467 | 0.07744 | -0.166 | -6.035
-15 | -0.445 | 0.07054 | -0.17 | -6.305
-14.5 | -0.42 | 0.06294 | -0.176 | -6.669
-14 | -0.392 | 0.05494 | -0.182 | -7.137
-13.5 | -0.362 | 0.04834 | -0.19 | -7.495
-13 | -0.33 | 0.03947 | -0.198 | -8.352
-12.5 | -0.297 | 0.02749 | -0.211 | -10.813
-12 | -0.26 | 0.01946 | -0.221 | -13.351
-11.5 | -0.215 | 0.01509 | -0.227 | -14.272
-11 | -0.167 | 0.0131 | -0.231 | -12.734
-10.5 | -0.115 | 0.01198 | -0.234 | -9.579
-10 | -0.06 | 0.01131 | -0.237 | -5.345
-9.5 | -0.004 | 0.01093 | -0.239 | -0.381
-9 | 0.053 | 0.01085 | -0.24 | 4.928
-8.5 | 0.112 | 0.01073 | -0.241 | 10.441
-8 | 0.171 | 0.01069 | -0.242 | 16.035
-7.5 | 0.235 | 0.00987 | -0.247 | 23.798
-7 | 0.296 | 0.01109 | -0.248 | 26.681
-6.5 | 0.357 | 0.01092 | -0.249 | 32.69
-6 | 0.418 | 0.01151 | -0.25 | 36.338
-5.5 | 0.48 | 0.01147 | -0.25 | 41.798
-5 | 0.541 | 0.01164 | -0.251 | 46.474
-4.5 | 0.602 | 0.01186 | -0.252 | 50.752
-4 | 0.663 | 0.01212 | -0.252 | 54.737
-3.5 | 0.724 | 0.01247 | -0.253 | 58.033
-3 | 0.784 | 0.01282 | -0.254 | 61.163
-2.5 | 0.844 | 0.01312 | -0.254 | 64.347
-2 | 0.904 | 0.01127 | -0.254 | 80.201
-1.5 | 0.964 | 0.01209 | -0.255 | 79.713
-1 | 1.023 | 0.01227 | -0.256 | 83.366
-0.5 | 1.083 | 0.01246 | -0.256 | 86.9
0 | 1.141 | 0.01274 | -0.256 | 89.567
0.5 | 1.2 | 0.013 | -0.257 | 92.313
1 | 1.259 | 0.01319 | -0.257 | 95.406
1.5 | 1.317 | 0.01347 | -0.258 | 97.752
2 | 1.375 | 0.01528 | -0.258 | 90.009
2.5 | 1.43 | 0.01584 | -0.259 | 90.276
3 | 1.484 | 0.01475 | -0.259 | 100.651
3.5 | 1.537 | 0.01531 | -0.259 | 100.37
4 | 1.587 | 0.01598 | -0.259 | 99.353
4.5 | 1.636 | 0.01507 | -0.26 | 108.521
5 | 1.682 | 0.0155 | -0.26 | 108.53
5.5 | 1.725 | 0.01609 | -0.26 | 107.191
6 | 1.765 | 0.01662 | -0.26 | 106.216
6.5 | 1.8 | 0.01637 | -0.261 | 109.979
7 | 1.831 | 0.01671 | -0.261 | 109.573
7.5 | 1.857 | 0.01739 | -0.261 | 106.792
8 | 1.879 | 0.01808 | -0.261 | 103.969
8.5 | 1.896 | 0.0175 | -0.261 | 108.369
9 | 1.908 | 0.01814 | -0.261 | 105.211
9.5 | 1.915 | 0.01748 | -0.261 | 109.56
10 | 1.916 | 0.01727 | -0.261 | 110.996
10.5 | 1.913 | 0.01792 | -0.261 | 106.762
11 | 1.904 | 0.02022 | -0.261 | 94.176
11.5 | 1.89 | 0.02093 | -0.261 | 90.316
12 | 1.872 | 0.02187 | -0.261 | 85.58
12.5 | 1.848 | 0.02252 | -0.261 | 82.091
13 | 1.819 | 0.02341 | -0.261 | 77.729
13.5 | 1.781 | 0.02443 | -0.26 | 72.907
14 | 1.738 | 0.02546 | -0.26 | 68.283
14.5 | 1.693 | 0.02656 | -0.26 | 63.721
15 | 1.644 | 0.02749 | -0.26 | 59.797

## 168. Re 20M Mach 0.25 (1)
BIGFOIL.COM POLAR EXPORT
AF104k
AF104k |  |  |  | Cl Max: | 2.2683 | at alpha= | 17 | deg
XFOIL ncrit=9 |  |  |  | L/D Max: | 158.173 | at alpha= | 1.5 | deg
Re: | 20000000 |  |  | Cd Min: | 0.00471 | at alpha= | -9 | deg
Mach: | 0.25 |  |  | Cl=0 at alpha= | -7.8912 | deg
|  |  |  | @ Cl=0.1, Cd= | 0.0052888
|  |  |  | @ Cl=0.4, Cd= | 0.0053485
|  |  |  | @ Cl=0.6, Cd= | 0.0056866
alpha (deg) | Cl | Cd | Cm | Cl/Cd
-20 | -0.4459 | 0.14362 | -0.1324 | -3.1047
-19.5 | -0.4556 | 0.13372 | -0.1382 | -3.4071
-19 | -0.4789 | 0.12197 | -0.145 | -3.9264
-18.5 | -0.5014 | 0.11079 | -0.1519 | -4.5257
-18 | -0.5569 | 0.09539 | -0.1618 | -5.8381
-17.5 | -1.0399 | 0.02682 | -0.2244 | -38.7733
-17 | -1.0335 | 0.01886 | -0.236 | -54.7985
-16.5 | -0.9846 | 0.01542 | -0.2428 | -63.8521
-16 | -0.9248 | 0.01358 | -0.2456 | -68.1001
-15.5 | -0.8635 | 0.0123 | -0.2469 | -70.2033
-15 | -0.8007 | 0.01128 | -0.2479 | -70.984
-14.5 | -0.7372 | 0.01043 | -0.2487 | -70.6807
-14 | -0.6729 | 0.0096 | -0.2495 | -70.0938
-13.5 | -0.6073 | 0.00877 | -0.2507 | -69.2474
-13 | -0.5405 | 0.00808 | -0.2519 | -66.8936
-12.5 | -0.4737 | 0.0075 | -0.2531 | -63.16
-12 | -0.4074 | 0.00689 | -0.2544 | -59.1292
-11.5 | -0.3408 | 0.00647 | -0.2555 | -52.6739
-11 | -0.275 | 0.006 | -0.2567 | -45.8333
-10.5 | -0.2088 | 0.00566 | -0.2579 | -36.8905
-10 | -0.1434 | 0.00529 | -0.2591 | -27.1078
-9.5 | -0.0792 | 0.005 | -0.26 | -15.84
-9 | -0.0151 | 0.00471 | -0.261 | -3.2059
-8 | -0.0106 | 0.00519 | -0.2352 | -2.0424
-7.5 | 0.0381 | 0.00532 | -0.2327 | 7.1617
-7 | 0.0976 | 0.00529 | -0.2327 | 18.4499
-6.5 | 0.1591 | 0.00526 | -0.2332 | 30.2471
-6 | 0.2202 | 0.00527 | -0.2336 | 41.7837
-5.5 | 0.2815 | 0.00529 | -0.2342 | 53.2136
-5 | 0.3427 | 0.00533 | -0.2347 | 64.2964
-4.5 | 0.4045 | 0.00535 | -0.2354 | 75.6075
-4 | 0.4656 | 0.00542 | -0.236 | 85.9041
-3.5 | 0.5263 | 0.00554 | -0.2365 | 95
-3 | 0.5874 | 0.00567 | -0.2371 | 103.5979
-2.5 | 0.6483 | 0.00575 | -0.2377 | 112.7478
-2 | 0.7086 | 0.00584 | -0.2381 | 121.3356
-1.5 | 0.7683 | 0.00592 | -0.2384 | 129.7804
-1 | 0.8277 | 0.006 | -0.2385 | 137.95
-0.5 | 0.8867 | 0.00612 | -0.2387 | 144.8856
0 | 0.9452 | 0.00628 | -0.2387 | 150.5096
0.5 | 1.0029 | 0.00652 | -0.2385 | 153.819
1 | 1.0601 | 0.00675 | -0.2382 | 157.0519
1.5 | 1.1167 | 0.00706 | -0.2378 | 158.1728
2 | 1.1707 | 0.00762 | -0.2368 | 153.6352
3 | 1.2725 | 0.00894 | -0.2334 | 142.3378
3.5 | 1.3265 | 0.00927 | -0.2323 | 143.096
4 | 1.3782 | 0.00963 | -0.2307 | 143.1153
4.5 | 1.4297 | 0.00999 | -0.2289 | 143.1131
5.5 | 1.5323 | 0.01073 | -0.2252 | 142.8052
6 | 1.5833 | 0.01112 | -0.2232 | 142.3831
6.5 | 1.6335 | 0.0115 | -0.221 | 142.0435
7 | 1.682 | 0.01195 | -0.2184 | 140.7531
7.5 | 1.7297 | 0.01241 | -0.2156 | 139.3795
8 | 1.7716 | 0.013 | -0.2115 | 136.2769
8.5 | 1.815 | 0.01358 | -0.2077 | 133.6524
9 | 1.8588 | 0.01419 | -0.204 | 130.9937
9.5 | 1.9004 | 0.0149 | -0.1999 | 127.5436
10 | 1.9376 | 0.01569 | -0.1949 | 123.4927
10.5 | 1.9763 | 0.01651 | -0.1902 | 119.7032
11 | 2.0137 | 0.01741 | -0.1853 | 115.6634
11.5 | 2.0441 | 0.01856 | -0.1792 | 110.1347
12 | 2.0786 | 0.01964 | -0.1739 | 105.835
12.5 | 2.1069 | 0.02096 | -0.1677 | 100.52
13 | 2.1358 | 0.0224 | -0.1617 | 95.3482
13.5 | 2.158 | 0.02423 | -0.1549 | 89.0631
14 | 2.1808 | 0.02618 | -0.1485 | 83.3002
14.5 | 2.2028 | 0.02833 | -0.1424 | 77.755
15 | 2.2226 | 0.03081 | -0.1364 | 72.1389
15.5 | 2.2378 | 0.03377 | -0.1303 | 66.2659
16 | 2.252 | 0.03707 | -0.1247 | 60.7499
16.5 | 2.2608 | 0.04105 | -0.1193 | 55.0743
17 | 2.2683 | 0.04535 | -0.1144 | 50.0176
17.5 | 2.2674 | 0.05074 | -0.1099 | 44.6866
18 | 2.2638 | 0.05669 | -0.1061 | 39.933
18.5 | 2.2549 | 0.06341 | -0.1029 | 35.5606
19 | 2.242 | 0.07088 | -0.1005 | 31.6309
19.5 | 2.2237 | 0.0791 | -0.099 | 28.1125
20 | 2.2033 | 0.08785 | -0.0983 | 25.0803

## 169. Re 20M Mach 0.25 (2)
BIGFOIL.COM POLAR EXPORT
AF104k
AF104k |  |  |  | Cl Max: | 1.885 | at alpha= | 8.5 | deg
JavaFoil+Calcfoil stall+Eppler ext transition |  |  |  | L/D Max: | 110.993 | at alpha= | 9 | deg
Re: | 20000000 |  |  | Cd Min: | 0.0108 | at alpha= | -3.5 | deg
Mach: | 0.25 |  |  | Cl=0 at alpha= | -9.4661 | deg
|  |  |  | @ Cl=0.1, Cd= | 0.01113
|  |  |  | @ Cl=0.4, Cd= | 0.011304
|  |  |  | @ Cl=0.6, Cd= | 0.012216
alpha (deg) | Cl | Cd | Cm | Cl/Cd
-20 | -0.324 | 0.16064 | -0.131 | -2.018
-19.5 | -0.352 | 0.15116 | -0.134 | -2.328
-19 | -0.376 | 0.14135 | -0.138 | -2.66
-18.5 | -0.396 | 0.13268 | -0.14 | -2.984
-18 | -0.412 | 0.12345 | -0.144 | -3.338
-17.5 | -0.423 | 0.11566 | -0.147 | -3.661
-17 | -0.43 | 0.1076 | -0.151 | -4
-16.5 | -0.432 | 0.10055 | -0.154 | -4.301
-16 | -0.429 | 0.09427 | -0.156 | -4.553
-15.5 | -0.421 | 0.08746 | -0.16 | -4.819
-15 | -0.409 | 0.08084 | -0.164 | -5.058
-14.5 | -0.391 | 0.07463 | -0.168 | -5.244
-14 | -0.37 | 0.06773 | -0.173 | -5.459
-13.5 | -0.344 | 0.0622 | -0.179 | -5.533
-13 | -0.315 | 0.05387 | -0.187 | -5.844
-12.5 | -0.282 | 0.0447 | -0.197 | -6.309
-12 | -0.25 | 0.03069 | -0.213 | -8.135
-11.5 | -0.211 | 0.02184 | -0.224 | -9.646
-11 | -0.166 | 0.01681 | -0.232 | -9.848
-10.5 | -0.115 | 0.01343 | -0.238 | -8.584
-10 | -0.061 | 0.01224 | -0.241 | -4.989
-9.5 | -0.004 | 0.0116 | -0.244 | -0.364
-9 | 0.055 | 0.01119 | -0.246 | 4.874
-8.5 | 0.115 | 0.01111 | -0.247 | 10.307
-8 | 0.175 | 0.01205 | -0.249 | 14.545
-7.5 | 0.237 | 0.01197 | -0.25 | 19.784
-7 | 0.304 | 0.01135 | -0.255 | 26.741
-6.5 | 0.367 | 0.01116 | -0.256 | 32.855
-6 | 0.429 | 0.01143 | -0.257 | 37.587
-5.5 | 0.492 | 0.01174 | -0.257 | 41.965
-5 | 0.555 | 0.01228 | -0.258 | 45.219
-4.5 | 0.618 | 0.01219 | -0.259 | 50.733
-4 | 0.681 | 0.01247 | -0.259 | 54.616
-3.5 | 0.744 | 0.0108 | -0.26 | 68.842
-3 | 0.805 | 0.01105 | -0.26 | 72.884
-2.5 | 0.867 | 0.01126 | -0.261 | 76.977
-2 | 0.929 | 0.01153 | -0.261 | 80.533
-1.5 | 0.99 | 0.01241 | -0.262 | 79.752
-1 | 1.051 | 0.01264 | -0.263 | 83.154
-0.5 | 1.112 | 0.01287 | -0.263 | 86.427
0 | 1.172 | 0.01311 | -0.264 | 89.368
0.5 | 1.232 | 0.01343 | -0.264 | 91.765
1 | 1.293 | 0.01362 | -0.264 | 94.884
1.5 | 1.353 | 0.01397 | -0.265 | 96.799
2 | 1.412 | 0.01434 | -0.265 | 98.425
2.5 | 1.468 | 0.01484 | -0.266 | 98.901
3 | 1.523 | 0.01536 | -0.266 | 99.167
3.5 | 1.576 | 0.01472 | -0.266 | 107.058
4 | 1.626 | 0.01518 | -0.267 | 107.152
4.5 | 1.675 | 0.01598 | -0.267 | 104.805
5 | 1.72 | 0.01623 | -0.267 | 105.971
5.5 | 1.761 | 0.01674 | -0.267 | 105.195
6 | 1.797 | 0.0165 | -0.268 | 108.945
6.5 | 1.828 | 0.01712 | -0.268 | 106.775
7 | 1.852 | 0.01793 | -0.268 | 103.311
7.5 | 1.87 | 0.01709 | -0.268 | 109.423
8 | 1.881 | 0.01791 | -0.268 | 105.043
8.5 | 1.885 | 0.01733 | -0.268 | 108.756
9 | 1.88 | 0.01694 | -0.268 | 110.993
9.5 | 1.868 | 0.01787 | -0.268 | 104.549
10 | 1.847 | 0.01755 | -0.268 | 105.226
10.5 | 1.817 | 0.02107 | -0.268 | 86.255
11 | 1.779 | 0.02218 | -0.268 | 80.219
11.5 | 1.732 | 0.02313 | -0.268 | 74.886
12 | 1.677 | 0.0243 | -0.268 | 68.982
12.5 | 1.613 | 0.02542 | -0.268 | 63.467
13 | 1.54 | 0.02688 | -0.267 | 57.286
13.5 | 1.451 | 0.0282 | -0.267 | 51.455

## 170. Re 20M Mach 0.50 (1)
BIGFOIL.COM POLAR EXPORT
AF104k
AF104k |  |  |  | Cl Max: | 2.0241 | at alpha= | 9.5 | deg
XFOIL ncrit=9 |  |  |  | L/D Max: | 152.935 | at alpha= | 1.5 | deg
Re: | 20000000 |  |  | Cd Min: | 0.00488 | at alpha= | -8 | deg
Mach: | 0.5 |  |  | Cl=0 at alpha= | -8.1278 | deg
|  |  |  | @ Cl=0.1, Cd= | 0.0059099
|  |  |  | @ Cl=0.4, Cd= | 0.0059037
|  |  |  | @ Cl=0.6, Cd= | 0.0061096
alpha (deg) | Cl | Cd | Cm | Cl/Cd
-10 | -0.3211 | 0.00785 | -0.2902 | -40.9045
-9.5 | -0.2347 | 0.00639 | -0.2888 | -36.7293
-9 | -0.1483 | 0.0058 | -0.2876 | -25.569
-8.5 | -0.0632 | 0.0053 | -0.2871 | -11.9245
-8 | 0.0217 | 0.00488 | -0.2872 | 4.4467
-7 | 0.029 | 0.0059 | -0.2558 | 4.9153
-6.5 | 0.1004 | 0.00591 | -0.2543 | 16.9882
-6 | 0.1741 | 0.00588 | -0.2537 | 29.6088
-5.5 | 0.2483 | 0.00586 | -0.2535 | 42.372
-5 | 0.3219 | 0.00587 | -0.2536 | 54.8382
-4.5 | 0.3947 | 0.0059 | -0.2538 | 66.8983
-4 | 0.4662 | 0.00595 | -0.254 | 78.3529
-3.5 | 0.5374 | 0.00602 | -0.2543 | 89.2691
-3 | 0.6073 | 0.00612 | -0.2544 | 99.232
-2.5 | 0.6756 | 0.00629 | -0.2543 | 107.4086
-2 | 0.7434 | 0.00646 | -0.2542 | 115.0774
-1.5 | 0.8116 | 0.0066 | -0.2542 | 122.9697
-1 | 0.8788 | 0.00673 | -0.254 | 130.5795
-0.5 | 0.9442 | 0.00689 | -0.2533 | 137.0392
0 | 1.0098 | 0.00707 | -0.2527 | 142.8289
0.5 | 1.0751 | 0.00729 | -0.2519 | 147.476
1 | 1.1388 | 0.00761 | -0.2508 | 149.6452
1.5 | 1.2036 | 0.00787 | -0.2497 | 152.9352
2 | 1.2658 | 0.00828 | -0.248 | 152.8744
2.5 | 1.3209 | 0.00901 | -0.2447 | 146.6038
3.5 | 1.4212 | 0.01098 | -0.2357 | 129.4353
4 | 1.4807 | 0.01152 | -0.2328 | 128.533
4.5 | 1.5388 | 0.01213 | -0.2293 | 126.859
5 | 1.5925 | 0.01282 | -0.2247 | 124.22
5.5 | 1.6487 | 0.01348 | -0.2203 | 122.3071
6 | 1.7084 | 0.01413 | -0.2164 | 120.9059
6.5 | 1.7658 | 0.01489 | -0.2117 | 118.5897
7 | 1.8168 | 0.01582 | -0.2056 | 114.842
7.5 | 1.8699 | 0.01681 | -0.1995 | 111.2374
8 | 1.9198 | 0.01798 | -0.1925 | 106.7742
8.5 | 1.9673 | 0.01935 | -0.1849 | 101.6693
9 | 2.0066 | 0.02122 | -0.1759 | 94.5617
9.5 | 2.0241 | 0.0244 | -0.1641 | 82.9549
11.5 | 1.8772 | 0.05759 | -0.1216 | 32.5959
12 | 1.8343 | 0.06848 | -0.1175 | 26.7859
12.5 | 1.7918 | 0.08006 | -0.1157 | 22.3807
13 | 1.7486 | 0.09251 | -0.116 | 18.9017
13.5 | 1.7075 | 0.1054 | -0.1183 | 16.2002
14 | 1.6691 | 0.11872 | -0.1225 | 14.0591
14.5 | 1.6331 | 0.13256 | -0.1286 | 12.3197

## 171. Re 20M Mach 0.50 (2)
BIGFOIL.COM POLAR EXPORT
AF104k
AF104k |  |  |  | Cl Max: | 1.847 | at alpha= | 5.5 | deg
JavaFoil+Calcfoil stall+Eppler ext transition |  |  |  | L/D Max: | 111.306 | at alpha= | 1.5 | deg
Re: | 20000000 |  |  | Cd Min: | 0.01121 | at alpha= | -3 | deg
Mach: | 0.5 |  |  | Cl=0 at alpha= | -9.4661 | deg
|  |  |  | @ Cl=0.1, Cd= | 0.015538
|  |  |  | @ Cl=0.4, Cd= | 0.011823
|  |  |  | @ Cl=0.6, Cd= | 0.012373
alpha (deg) | Cl | Cd | Cm | Cl/Cd
-20 | -0.59 | 0.16392 | -0.157 | -3.6
-19.5 | -0.562 | 0.157 | -0.158 | -3.581
-19 | -0.534 | 0.15092 | -0.158 | -3.54
-18.5 | -0.507 | 0.13989 | -0.159 | -3.622
-18 | -0.478 | 0.1401 | -0.156 | -3.41
-17.5 | -0.45 | 0.13206 | -0.157 | -3.407
-17 | -0.422 | 0.12543 | -0.158 | -3.365
-16.5 | -0.394 | 0.11602 | -0.16 | -3.4
-16 | -0.366 | 0.11337 | -0.158 | -3.227
-15.5 | -0.338 | 0.10543 | -0.16 | -3.209
-15 | -0.311 | 0.09849 | -0.163 | -3.155
-14.5 | -0.282 | 0.0953 | -0.161 | -2.963
-14 | -0.255 | 0.08787 | -0.165 | -2.9
-13.5 | -0.229 | 0.07387 | -0.181 | -3.104
-13 | -0.201 | 0.07287 | -0.182 | -2.758
-12.5 | -0.172 | 0.0724 | -0.177 | -2.373
-12 | -0.144 | 0.06704 | -0.182 | -2.147
-11.5 | -0.115 | 0.06806 | -0.176 | -1.689
-11 | -0.086 | 0.06722 | -0.172 | -1.286
-10.5 | -0.087 | 0.05919 | -0.184 | -1.462
-10 | -0.053 | 0.04609 | -0.208 | -1.139
-9.5 | -0.004 | 0.03103 | -0.234 | -0.127
-9 | 0.055 | 0.01832 | -0.258 | 3.011
-8.5 | 0.121 | 0.01424 | -0.269 | 8.496
-8 | 0.189 | 0.01276 | -0.274 | 14.825
-7.5 | 0.258 | 0.01215 | -0.276 | 21.271
-7 | 0.328 | 0.01192 | -0.278 | 27.566
-6.5 | 0.398 | 0.01182 | -0.28 | 33.723
-6 | 0.468 | 0.01194 | -0.281 | 39.238
-5.5 | 0.539 | 0.01212 | -0.282 | 44.44
-5 | 0.609 | 0.01241 | -0.283 | 49.101
-4.5 | 0.69 | 0.01171 | -0.289 | 58.957
-4 | 0.761 | 0.01189 | -0.29 | 63.974
-3.5 | 0.831 | 0.0121 | -0.29 | 68.617
-3 | 0.899 | 0.01121 | -0.291 | 80.254
-2.5 | 0.968 | 0.01125 | -0.292 | 86.027
-2 | 1.037 | 0.01157 | -0.292 | 89.561
-1.5 | 1.105 | 0.01259 | -0.293 | 87.745
-1 | 1.173 | 0.01286 | -0.293 | 91.188
-0.5 | 1.241 | 0.01215 | -0.294 | 102.094
0 | 1.307 | 0.01241 | -0.294 | 105.261
0.5 | 1.373 | 0.01272 | -0.295 | 107.963
1 | 1.44 | 0.01303 | -0.296 | 110.518
1.5 | 1.506 | 0.01353 | -0.296 | 111.306
2 | 1.571 | 0.01563 | -0.296 | 100.542
2.5 | 1.631 | 0.01629 | -0.297 | 100.098
3 | 1.687 | 0.0161 | -0.297 | 104.798
3.5 | 1.739 | 0.01683 | -0.298 | 103.32
4 | 1.783 | 0.01752 | -0.298 | 101.81
4.5 | 1.82 | 0.01677 | -0.298 | 108.509
5 | 1.844 | 0.01753 | -0.298 | 105.229
5.5 | 1.847 | 0.01707 | -0.299 | 108.189
6 | 1.816 | 0.01808 | -0.299 | 100.448
6.5 | 1.701 | 0.01804 | -0.299 | 94.257
7 | 1.104 | 0.02208 | -0.299 | 49.984
7.5 | 1.136 | 0.02256 | -0.299 | 50.336
8 | 1.167 | 0.02345 | -0.299 | 49.777
8.5 | 1.199 | 0.02428 | -0.299 | 49.384
9 | 1.23 | 0.02477 | -0.299 | 49.667
9.5 | 1.261 | 0.02638 | -0.299 | 47.815
10 | 1.292 | 0.02711 | -0.299 | 47.684
10.5 | 1.323 | 0.02878 | -0.299 | 45.963