## index
index | Re | Mach | Datasource
1 | 50000 | 0 | JavaFoil+Calcfoil stall+Eppler ext transition
2 | 50000 | 0 | XFOIL ncrit=9
3 | 50000 | 0.1 | JavaFoil+Calcfoil stall+Eppler ext transition
4 | 50000 | 0.1 | XFOIL ncrit=9
5 | 50000 | 0.25 | JavaFoil+Calcfoil stall+Eppler ext transition
6 | 50000 | 0.25 | XFOIL ncrit=9
7 | 50000 | 0.5 | JavaFoil+Calcfoil stall+Eppler ext transition
8 | 50000 | 0.5 | XFOIL ncrit=9
9 | 100000 | 0 | JavaFoil+Calcfoil stall+Eppler ext transition
10 | 100000 | 0 | XFOIL ncrit=9
11 | 100000 | 0.1 | JavaFoil+Calcfoil stall+Eppler ext transition
12 | 100000 | 0.1 | XFOIL ncrit=9
13 | 100000 | 0.25 | JavaFoil+Calcfoil stall+Eppler ext transition
14 | 100000 | 0.25 | XFOIL ncrit=9
15 | 100000 | 0.5 | JavaFoil+Calcfoil stall+Eppler ext transition
16 | 100000 | 0.5 | XFOIL ncrit=9
17 | 250000 | 0 | JavaFoil+Calcfoil stall+Eppler ext transition
18 | 250000 | 0 | XFOIL ncrit=9
19 | 250000 | 0.1 | JavaFoil+Calcfoil stall+Eppler ext transition
20 | 250000 | 0.1 | XFOIL ncrit=9
21 | 250000 | 0.25 | JavaFoil+Calcfoil stall+Eppler ext transition
22 | 250000 | 0.25 | XFOIL ncrit=9
23 | 250000 | 0.5 | JavaFoil+Calcfoil stall+Eppler ext transition
24 | 250000 | 0.5 | XFOIL ncrit=9
25 | 500000 | 0 | JavaFoil+Calcfoil stall+Eppler ext transition
26 | 500000 | 0 | XFOIL ncrit=9
27 | 500000 | 0.1 | JavaFoil+Calcfoil stall+Eppler ext transition
28 | 500000 | 0.1 | XFOIL ncrit=9
29 | 500000 | 0.25 | JavaFoil+Calcfoil stall+Eppler ext transition
30 | 500000 | 0.25 | XFOIL ncrit=9
31 | 500000 | 0.5 | JavaFoil+Calcfoil stall+Eppler ext transition
32 | 500000 | 0.5 | XFOIL ncrit=9
33 | 750000 | 0 | JavaFoil+Calcfoil stall+Eppler ext transition
34 | 750000 | 0 | XFOIL ncrit=9
35 | 750000 | 0.1 | JavaFoil+Calcfoil stall+Eppler ext transition
36 | 750000 | 0.1 | XFOIL ncrit=9
37 | 750000 | 0.25 | JavaFoil+Calcfoil stall+Eppler ext transition
38 | 750000 | 0.25 | XFOIL ncrit=9
39 | 750000 | 0.5 | JavaFoil+Calcfoil stall+Eppler ext transition
40 | 750000 | 0.5 | XFOIL ncrit=9
41 | 1000000 | 0 | JavaFoil+Calcfoil stall+Eppler ext transition
42 | 1000000 | 0 | XFOIL ncrit=9
43 | 1000000 | 0.1 | JavaFoil+Calcfoil stall+Eppler ext transition
44 | 1000000 | 0.1 | XFOIL ncrit=9
45 | 1000000 | 0.25 | JavaFoil+Calcfoil stall+Eppler ext transition
46 | 1000000 | 0.25 | XFOIL ncrit=9
47 | 1000000 | 0.5 | JavaFoil+Calcfoil stall+Eppler ext transition
48 | 1000000 | 0.5 | XFOIL ncrit=9
49 | 2000000 | 0 | JavaFoil+Calcfoil stall+Eppler ext transition
50 | 2000000 | 0 | XFOIL ncrit=9
51 | 2000000 | 0.1 | JavaFoil+Calcfoil stall+Eppler ext transition
52 | 2000000 | 0.1 | XFOIL ncrit=9
53 | 2000000 | 0.25 | JavaFoil+Calcfoil stall+Eppler ext transition
54 | 2000000 | 0.25 | XFOIL ncrit=9
55 | 2000000 | 0.5 | JavaFoil+Calcfoil stall+Eppler ext transition
56 | 2000000 | 0.5 | XFOIL ncrit=9
57 | 3000000 | 0 | JavaFoil+Calcfoil stall+Eppler ext transition
58 | 3000000 | 0 | XFOIL ncrit=9
59 | 3000000 | 0.1 | JavaFoil+Calcfoil stall+Eppler ext transition
60 | 3000000 | 0.1 | XFOIL ncrit=9
61 | 3000000 | 0.25 | JavaFoil+Calcfoil stall+Eppler ext transition
62 | 3000000 | 0.25 | XFOIL ncrit=9
63 | 3000000 | 0.5 | JavaFoil+Calcfoil stall+Eppler ext transition
64 | 3000000 | 0.5 | XFOIL ncrit=9
65 | 4000000 | 0 | JavaFoil+Calcfoil stall+Eppler ext transition
66 | 4000000 | 0 | XFOIL ncrit=9
67 | 4000000 | 0.1 | JavaFoil+Calcfoil stall+Eppler ext transition
68 | 4000000 | 0.1 | XFOIL ncrit=9
69 | 4000000 | 0.25 | JavaFoil+Calcfoil stall+Eppler ext transition
70 | 4000000 | 0.25 | XFOIL ncrit=9
71 | 4000000 | 0.5 | JavaFoil+Calcfoil stall+Eppler ext transition
72 | 4000000 | 0.5 | XFOIL ncrit=9
73 | 5000000 | 0 | JavaFoil+Calcfoil stall+Eppler ext transition
74 | 5000000 | 0 | XFOIL ncrit=9
75 | 5000000 | 0.1 | JavaFoil+Calcfoil stall+Eppler ext transition
76 | 5000000 | 0.1 | XFOIL ncrit=9
77 | 5000000 | 0.25 | JavaFoil+Calcfoil stall+Eppler ext transition
78 | 5000000 | 0.25 | XFOIL ncrit=9
79 | 5000000 | 0.5 | JavaFoil+Calcfoil stall+Eppler ext transition
80 | 5000000 | 0.5 | XFOIL ncrit=9
81 | 6000000 | 0 | JavaFoil+Calcfoil stall+Eppler ext transition
82 | 6000000 | 0 | XFOIL ncrit=9
83 | 6000000 | 0.1 | JavaFoil+Calcfoil stall+Eppler ext transition
84 | 6000000 | 0.1 | XFOIL ncrit=9
85 | 6000000 | 0.25 | JavaFoil+Calcfoil stall+Eppler ext transition
86 | 6000000 | 0.25 | XFOIL ncrit=9
87 | 6000000 | 0.5 | JavaFoil+Calcfoil stall+Eppler ext transition
88 | 6000000 | 0.5 | XFOIL ncrit=9
89 | 7000000 | 0 | JavaFoil+Calcfoil stall+Eppler ext transition
90 | 7000000 | 0 | XFOIL ncrit=9
91 | 7000000 | 0.1 | JavaFoil+Calcfoil stall+Eppler ext transition
92 | 7000000 | 0.1 | XFOIL ncrit=9
93 | 7000000 | 0.25 | JavaFoil+Calcfoil stall+Eppler ext transition
94 | 7000000 | 0.25 | XFOIL ncrit=9
95 | 7000000 | 0.5 | JavaFoil+Calcfoil stall+Eppler ext transition
96 | 7000000 | 0.5 | XFOIL ncrit=9
97 | 8000000 | 0 | JavaFoil+Calcfoil stall+Eppler ext transition
98 | 8000000 | 0 | XFOIL ncrit=9
99 | 8000000 | 0.1 | JavaFoil+Calcfoil stall+Eppler ext transition
100 | 8000000 | 0.1 | XFOIL ncrit=9
101 | 8000000 | 0.25 | JavaFoil+Calcfoil stall+Eppler ext transition
102 | 8000000 | 0.25 | XFOIL ncrit=9
103 | 8000000 | 0.5 | JavaFoil+Calcfoil stall+Eppler ext transition
104 | 8000000 | 0.5 | XFOIL ncrit=9
105 | 10000000 | 0 | JavaFoil+Calcfoil stall+Eppler ext transition
106 | 10000000 | 0 | XFOIL ncrit=9
107 | 10000000 | 0.1 | JavaFoil+Calcfoil stall+Eppler ext transition
108 | 10000000 | 0.1 | XFOIL ncrit=9
109 | 10000000 | 0.25 | JavaFoil+Calcfoil stall+Eppler ext transition
110 | 10000000 | 0.25 | XFOIL ncrit=9
111 | 10000000 | 0.5 | JavaFoil+Calcfoil stall+Eppler ext transition
112 | 10000000 | 0.5 | XFOIL ncrit=9
113 | 12000000 | 0 | JavaFoil+Calcfoil stall+Eppler ext transition
114 | 12000000 | 0 | XFOIL ncrit=9
115 | 12000000 | 0.1 | JavaFoil+Calcfoil stall+Eppler ext transition
116 | 12000000 | 0.1 | XFOIL ncrit=9
117 | 12000000 | 0.25 | JavaFoil+Calcfoil stall+Eppler ext transition
118 | 12000000 | 0.25 | XFOIL ncrit=9
119 | 12000000 | 0.5 | JavaFoil+Calcfoil stall+Eppler ext transition
120 | 12000000 | 0.5 | XFOIL ncrit=9
121 | 14000000 | 0 | JavaFoil+Calcfoil stall+Eppler ext transition
122 | 14000000 | 0 | XFOIL ncrit=9
123 | 14000000 | 0.1 | JavaFoil+Calcfoil stall+Eppler ext transition
124 | 14000000 | 0.1 | XFOIL ncrit=9
125 | 14000000 | 0.25 | JavaFoil+Calcfoil stall+Eppler ext transition
126 | 14000000 | 0.25 | XFOIL ncrit=9
127 | 14000000 | 0.5 | JavaFoil+Calcfoil stall+Eppler ext transition
128 | 14000000 | 0.5 | XFOIL ncrit=9
129 | 16000000 | 0 | JavaFoil+Calcfoil stall+Eppler ext transition
130 | 16000000 | 0 | XFOIL ncrit=9
131 | 16000000 | 0.1 | JavaFoil+Calcfoil stall+Eppler ext transition
132 | 16000000 | 0.1 | XFOIL ncrit=9
133 | 16000000 | 0.25 | JavaFoil+Calcfoil stall+Eppler ext transition
134 | 16000000 | 0.25 | XFOIL ncrit=9
135 | 16000000 | 0.5 | JavaFoil+Calcfoil stall+Eppler ext transition
136 | 16000000 | 0.5 | XFOIL ncrit=9
137 | 18000000 | 0 | JavaFoil+Calcfoil stall+Eppler ext transition
138 | 18000000 | 0 | XFOIL ncrit=9
139 | 18000000 | 0.1 | JavaFoil+Calcfoil stall+Eppler ext transition
140 | 18000000 | 0.1 | XFOIL ncrit=9
141 | 18000000 | 0.25 | JavaFoil+Calcfoil stall+Eppler ext transition
142 | 18000000 | 0.25 | XFOIL ncrit=9
143 | 18000000 | 0.5 | JavaFoil+Calcfoil stall+Eppler ext transition
144 | 18000000 | 0.5 | XFOIL ncrit=9
145 | 20000000 | 0 | JavaFoil+Calcfoil stall+Eppler ext transition
146 | 20000000 | 0 | XFOIL ncrit=9
147 | 20000000 | 0.1 | JavaFoil+Calcfoil stall+Eppler ext transition
148 | 20000000 | 0.1 | XFOIL ncrit=9
149 | 20000000 | 0.25 | JavaFoil+Calcfoil stall+Eppler ext transition
150 | 20000000 | 0.25 | XFOIL ncrit=9
151 | 20000000 | 0.5 | JavaFoil+Calcfoil stall+Eppler ext transition
152 | 20000000 | 0.5 | XFOIL ncrit=9

## 1. Re 50k Mach 0.00 (1)
BIGFOIL.COM POLAR EXPORT
HN-446
HN-446 |  |  |  | Cl Max: | 0.875 | at alpha= | 5.5 | deg
JavaFoil+Calcfoil stall+Eppler ext transition |  |  |  | L/D Max: | 58.345 | at alpha= | 5.5 | deg
Re: | 50000 |  |  | Cd Min: | 0.0133 | at alpha= | 0 | deg
Mach: | 0 |  |  | Cl=0 at alpha= | -2.2586 | deg
|  |  |  | @ Cl=0.1, Cd= | 0.013943
|  |  |  | @ Cl=0.4, Cd= | 0.014583
|  |  |  | @ Cl=0.6, Cd= | 0.013383
alpha (deg) | Cl | Cd | Cm | Cl/Cd
-14.5 | -0.334 | 0.33835 | -0.014 | -0.987
-14 | -0.353 | 0.30279 | -0.014 | -1.166
-13.5 | -0.372 | 0.26398 | -0.014 | -1.411
-13 | -0.391 | 0.24678 | -0.014 | -1.586
-12.5 | -0.41 | 0.22726 | -0.014 | -1.803
-12 | -0.427 | 0.19968 | -0.015 | -2.138
-11.5 | -0.442 | 0.17591 | -0.015 | -2.514
-11 | -0.455 | 0.15591 | -0.015 | -2.918
-10.5 | -0.465 | 0.13894 | -0.015 | -3.344
-10 | -0.47 | 0.12438 | -0.015 | -3.781
-9.5 | -0.471 | 0.11418 | -0.015 | -4.128
-9 | -0.465 | 0.10119 | -0.015 | -4.595
-8.5 | -0.452 | 0.09057 | -0.015 | -4.988
-8 | -0.434 | 0.08157 | -0.015 | -5.321
-7.5 | -0.412 | 0.07406 | -0.015 | -5.563
-7 | -0.386 | 0.06573 | -0.015 | -5.866
-6.5 | -0.355 | 0.05916 | -0.016 | -6.004
-6 | -0.321 | 0.05427 | -0.016 | -5.92
-5.5 | -0.284 | 0.04876 | -0.016 | -5.829
-5 | -0.244 | 0.04504 | -0.017 | -5.428
-4.5 | -0.203 | 0.04203 | -0.019 | -4.823
-4 | -0.16 | 0.03997 | -0.022 | -3.991
-3.5 | -0.143 | 0.01525 | -0.052 | -9.357
-3 | -0.086 | 0.01533 | -0.053 | -5.59
-2.5 | -0.028 | 0.01443 | -0.053 | -1.938
-2 | 0.03 | 0.01384 | -0.053 | 2.173
-1.5 | 0.088 | 0.01398 | -0.053 | 6.315
-1 | 0.147 | 0.0138 | -0.054 | 10.619
-0.5 | 0.205 | 0.01374 | -0.054 | 14.902
0 | 0.262 | 0.0133 | -0.054 | 19.724
0.5 | 0.321 | 0.01395 | -0.055 | 22.97
1 | 0.379 | 0.01518 | -0.055 | 24.977
1.5 | 0.437 | 0.01353 | -0.055 | 32.294
2 | 0.495 | 0.01343 | -0.055 | 36.834
2.5 | 0.552 | 0.0134 | -0.056 | 41.213
3 | 0.61 | 0.01338 | -0.056 | 45.552
3.5 | 0.666 | 0.01361 | -0.056 | 48.931
4 | 0.722 | 0.01414 | -0.056 | 51.058
4.5 | 0.775 | 0.01479 | -0.056 | 52.415
5 | 0.827 | 0.01501 | -0.057 | 55.081
5.5 | 0.875 | 0.01499 | -0.057 | 58.345
6 | 0.734 | 0.04747 | -0.021 | 15.462
6.5 | 0.762 | 0.05152 | -0.018 | 14.781
7 | 0.784 | 0.05663 | -0.017 | 13.835
7.5 | 0.799 | 0.06234 | -0.016 | 12.815
8 | 0.807 | 0.06967 | -0.015 | 11.589
8.5 | 0.809 | 0.07832 | -0.014 | 10.323
9 | 0.802 | 0.089 | -0.014 | 9.017
9.5 | 0.79 | 0.09865 | -0.015 | 8.005
10 | 0.771 | 0.11281 | -0.015 | 6.832
10.5 | 0.747 | 0.12694 | -0.015 | 5.881

## 2. Re 50k Mach 0.00 (2)
BIGFOIL.COM POLAR EXPORT
HN-446
HN-446 |  |  |  | Cl Max: | 1.0104 | at alpha= | 20 | deg
XFOIL ncrit=9 |  |  |  | L/D Max: | 35.352 | at alpha= | 5 | deg
Re: | 50000 |  |  | Cd Min: | 0.27217 | at alpha= | 20 | deg
Mach: | 0 |  |  | Cl=0 at alpha= | -0.33895 | deg
|  |  |  | @ Cl=0.1, Cd= | 0.017579
|  |  |  | @ Cl=0.4, Cd= | 0.024556
|  |  |  | @ Cl=0.6, Cd= | 0.023758
alpha (deg) | Cl | Cd | Cm | Cl/Cd
-20 | -0.7608 | 0.25398 | 0.0539 | -2.9955
-19.5 | -0.7429 | 0.2471 | 0.0507 | -3.0065
-19 | -0.7268 | 0.24152 | 0.0467 | -3.0093
-18.5 | -0.7167 | 0.24 | 0.0412 | -2.9863
-18 | -0.6976 | 0.23031 | 0.0384 | -3.029
-17.5 | -0.678 | 0.22237 | 0.0361 | -3.049
-17 | -0.6674 | 0.2191 | 0.0313 | -3.0461
-16.5 | -0.6537 | 0.21243 | 0.0276 | -3.0772
-16 | -0.6317 | 0.2032 | 0.026 | -3.1088
-15.5 | -0.6237 | 0.19962 | 0.0215 | -3.1244
-15 | -0.6068 | 0.19111 | 0.019 | -3.1751
-14.5 | -0.5903 | 0.18395 | 0.0167 | -3.209
-14 | -0.5986 | 0.1838 | 0.011 | -3.2568
-13.5 | -0.5642 | 0.17029 | 0.0115 | -3.3132
-13 | -0.5753 | 0.16925 | 0.006 | -3.3991
-12.5 | -0.5466 | 0.15791 | 0.006 | -3.4615
-12 | -0.5317 | 0.15001 | 0.0046 | -3.5444
-11.5 | -0.5244 | 0.14334 | 0.0022 | -3.6584
-11 | -0.5357 | 0.14032 | -0.002 | -3.8177
-10.5 | -0.5181 | 0.13172 | -0.0026 | -3.9333
-10 | -0.5068 | 0.12431 | -0.0036 | -4.0769
-9.5 | -0.5041 | 0.11801 | -0.0053 | -4.2717
-9 | -0.5086 | 0.11249 | -0.0073 | -4.5213
-8.5 | -0.4858 | 0.10411 | -0.0056 | -4.6662
-8 | -0.476 | 0.09736 | -0.0047 | -4.8891
-7.5 | -0.4637 | 0.09037 | -0.0036 | -5.1311
-7 | -0.4604 | 0.0843 | -0.0019 | -5.4614
-6.5 | -0.4573 | 0.07853 | 0.0014 | -5.8233
-6 | -0.4882 | 0.0626 | -0.0285 | -7.7987
-5.5 | -0.4349 | 0.03105 | -0.0403 | -14.0064
-5 | -0.4014 | 0.02291 | -0.0408 | -17.5207
-4.5 | -0.3597 | 0.01687 | -0.0395 | -21.3219
-4 | -0.3141 | 0.0123 | -0.0378 | -25.5366
-3.5 | -0.268 | 0.00859 | -0.0355 | -31.1991
-3 | -0.2262 | 0.00539 | -0.0324 | -41.9666
-2.5 | -0.2092 | 0.00354 | -0.0212 | -59.096
-2 | -0.1136 | 0.00313 | -0.0243 | -36.2939
-1.5 | -0.096 | 0.00312 | -0.0216 | -30.7692
-1 | -0.0581 | 0.00314 | -0.0207 | -18.5032
-0.5 | -0.0191 | 0.00325 | -0.0199 | -5.8769
0 | 0.0402 | 0.01659 | -0.022 | 2.4231
0.5 | 0.0811 | 0.0172 | -0.0211 | 4.7151
1 | 0.1205 | 0.01799 | -0.0203 | 6.6982
1.5 | 0.1582 | 0.01901 | -0.0198 | 8.3219
2 | 0.1936 | 0.0203 | -0.0195 | 9.5369
2.5 | 0.2485 | 0.02224 | -0.0237 | 11.1736
3 | 0.3833 | 0.0245 | -0.0408 | 15.6449
3.5 | 0.5117 | 0.02493 | -0.053 | 20.5255
4 | 0.633 | 0.02332 | -0.0589 | 27.1441
4.5 | 0.7088 | 0.02168 | -0.0549 | 32.6937
5 | 0.7583 | 0.02145 | -0.0478 | 35.352
5.5 | 0.7968 | 0.0229 | -0.0414 | 34.7948
6 | 0.8332 | 0.02571 | -0.0365 | 32.4076
6.5 | 0.8732 | 0.02944 | -0.0331 | 29.6603
7 | 0.9171 | 0.03424 | -0.0305 | 26.7845
7.5 | 0.9566 | 0.04016 | -0.0277 | 23.8197
8 | 0.9888 | 0.04717 | -0.0246 | 20.9625
8.5 | 1.0014 | 0.05665 | -0.0212 | 17.677
9 | 0.9925 | 0.067 | -0.0186 | 14.8134
9.5 | 0.9721 | 0.07756 | -0.0177 | 12.5335
10 | 0.9538 | 0.0882 | -0.0178 | 10.8141
10.5 | 0.7831 | 0.12826 | -0.0625 | 6.1056
11 | 0.7858 | 0.13728 | -0.0647 | 5.7241
11.5 | 0.8058 | 0.1473 | -0.0649 | 5.4705
12 | 0.7988 | 0.15418 | -0.068 | 5.181
12.5 | 0.8066 | 0.16262 | -0.0704 | 4.96
13 | 0.8191 | 0.17108 | -0.0723 | 4.7878
13.5 | 0.8452 | 0.18218 | -0.0727 | 4.6394
14 | 0.8449 | 0.18782 | -0.0769 | 4.4985
14.5 | 0.8479 | 0.19426 | -0.0814 | 4.3648
15 | 0.8605 | 0.20208 | -0.0847 | 4.2582
15.5 | 0.878 | 0.21066 | -0.0873 | 4.1679
16 | 0.9079 | 0.22337 | -0.0879 | 4.0646
16.5 | 0.9011 | 0.22377 | -0.0956 | 4.0269
17 | 0.9302 | 0.23676 | -0.0963 | 3.9289
17.5 | 0.931 | 0.23803 | -0.1034 | 3.9113
18 | 0.9619 | 0.25271 | -0.1036 | 3.8063
18.5 | 0.9622 | 0.25208 | -0.1115 | 3.817
19 | 0.9951 | 0.26903 | -0.1111 | 3.6988
19.5 | 0.9945 | 0.26611 | -0.1194 | 3.7372
20 | 1.0104 | 0.27217 | -0.1238 | 3.7124

## 3. Re 50k Mach 0.10 (1)
BIGFOIL.COM POLAR EXPORT
HN-446
HN-446 |  |  |  | Cl Max: | 0.879 | at alpha= | 5.5 | deg
JavaFoil+Calcfoil stall+Eppler ext transition |  |  |  | L/D Max: | 58.41 | at alpha= | 5.5 | deg
Re: | 50000 |  |  | Cd Min: | 0.01331 | at alpha= | 0 | deg
Mach: | 0.1 |  |  | Cl=0 at alpha= | -2.2586 | deg
|  |  |  | @ Cl=0.1, Cd= | 0.013956
|  |  |  | @ Cl=0.4, Cd= | 0.01526
|  |  |  | @ Cl=0.6, Cd= | 0.013425
alpha (deg) | Cl | Cd | Cm | Cl/Cd
-14.5 | -0.296 | 0.37715 | -0.014 | -0.784
-14 | -0.317 | 0.32944 | -0.014 | -0.962
-13.5 | -0.339 | 0.29883 | -0.014 | -1.134
-13 | -0.361 | 0.26413 | -0.014 | -1.365
-12.5 | -0.382 | 0.23213 | -0.014 | -1.645
-12 | -0.402 | 0.20595 | -0.015 | -1.953
-11.5 | -0.421 | 0.18779 | -0.015 | -2.242
-11 | -0.437 | 0.16402 | -0.015 | -2.665
-10.5 | -0.45 | 0.14437 | -0.015 | -3.118
-10 | -0.459 | 0.13358 | -0.015 | -3.436
-9.5 | -0.463 | 0.11633 | -0.015 | -3.979
-9 | -0.459 | 0.1034 | -0.015 | -4.439
-8.5 | -0.448 | 0.09174 | -0.015 | -4.879
-8 | -0.432 | 0.08231 | -0.015 | -5.243
-7.5 | -0.411 | 0.07459 | -0.015 | -5.506
-7 | -0.385 | 0.06624 | -0.015 | -5.815
-6.5 | -0.355 | 0.0593 | -0.016 | -5.995
-6 | -0.322 | 0.05451 | -0.016 | -5.906
-5.5 | -0.285 | 0.04886 | -0.016 | -5.834
-5 | -0.245 | 0.045 | -0.017 | -5.453
-4.5 | -0.204 | 0.04212 | -0.019 | -4.833
-4 | -0.16 | 0.03951 | -0.022 | -4.055
-3.5 | -0.143 | 0.01521 | -0.053 | -9.425
-3 | -0.086 | 0.0154 | -0.053 | -5.591
-2.5 | -0.028 | 0.01445 | -0.053 | -1.945
-2 | 0.03 | 0.01387 | -0.053 | 2.18
-1.5 | 0.089 | 0.01399 | -0.054 | 6.343
-1 | 0.147 | 0.01381 | -0.054 | 10.666
-0.5 | 0.206 | 0.01375 | -0.054 | 14.966
0 | 0.264 | 0.01331 | -0.055 | 19.804
0.5 | 0.322 | 0.01398 | -0.055 | 23.046
1 | 0.381 | 0.01524 | -0.055 | 25.004
1.5 | 0.439 | 0.0153 | -0.055 | 28.7
2 | 0.497 | 0.01346 | -0.056 | 36.939
2.5 | 0.555 | 0.01344 | -0.056 | 41.31
3 | 0.613 | 0.01342 | -0.056 | 45.632
3.5 | 0.669 | 0.01367 | -0.056 | 48.981
4 | 0.725 | 0.0142 | -0.057 | 51.1
4.5 | 0.779 | 0.01484 | -0.057 | 52.489
5 | 0.83 | 0.01506 | -0.057 | 55.145
5.5 | 0.879 | 0.01504 | -0.057 | 58.41
6 | 0.737 | 0.04769 | -0.02 | 15.444
6.5 | 0.764 | 0.05192 | -0.018 | 14.707
7 | 0.784 | 0.05687 | -0.017 | 13.795
7.5 | 0.798 | 0.06293 | -0.016 | 12.686
8 | 0.805 | 0.07077 | -0.015 | 11.371
8.5 | 0.803 | 0.07866 | -0.014 | 10.211
9 | 0.794 | 0.09029 | -0.014 | 8.792
9.5 | 0.777 | 0.10233 | -0.015 | 7.595
10 | 0.754 | 0.11999 | -0.015 | 6.284
10.5 | 0.725 | 0.13094 | -0.015 | 5.539

## 4. Re 50k Mach 0.10 (2)
BIGFOIL.COM POLAR EXPORT
HN-446
HN-446 |  |  |  | Cl Max: | 1.014 | at alpha= | 20 | deg
XFOIL ncrit=9 |  |  |  | L/D Max: | 35.2478 | at alpha= | 5 | deg
Re: | 50000 |  |  | Cd Min: | 0.27308 | at alpha= | 20 | deg
Mach: | 0.1 |  |  | Cl=0 at alpha= | -0.46682 | deg
|  |  |  | @ Cl=0.1, Cd= | 0.017645
|  |  |  | @ Cl=0.4, Cd= | 0.02464
|  |  |  | @ Cl=0.6, Cd= | 0.02374
alpha (deg) | Cl | Cd | Cm | Cl/Cd
-20 | -0.763 | 0.25451 | 0.0545 | -2.9979
-19.5 | -0.7453 | 0.24784 | 0.0511 | -3.0072
-19 | -0.7293 | 0.24243 | 0.0469 | -3.0083
-18.5 | -0.7201 | 0.24166 | 0.0412 | -2.9798
-18 | -0.6983 | 0.23023 | 0.0391 | -3.0331
-17.5 | -0.6798 | 0.22301 | 0.0364 | -3.0483
-17 | -0.6704 | 0.22047 | 0.0313 | -3.0408
-16.5 | -0.6526 | 0.21174 | 0.0284 | -3.0821
-16 | -0.6329 | 0.20373 | 0.0263 | -3.1066
-15.5 | -0.6265 | 0.20088 | 0.0214 | -3.1188
-15 | -0.6062 | 0.19112 | 0.0195 | -3.1718
-14.5 | -0.5917 | 0.18464 | 0.0167 | -3.2046
-14 | -0.6018 | 0.18511 | 0.0109 | -3.251
-13.5 | -0.5649 | 0.17081 | 0.0115 | -3.3072
-13 | -0.5784 | 0.17043 | 0.0057 | -3.3938
-12.5 | -0.5489 | 0.15884 | 0.0058 | -3.4557
-12 | -0.5319 | 0.15051 | 0.0046 | -3.534
-11.5 | -0.5224 | 0.14352 | 0.0025 | -3.6399
-11 | -0.5333 | 0.14015 | -0.0018 | -3.8052
-10.5 | -0.521 | 0.13265 | -0.0029 | -3.9276
-10 | -0.5096 | 0.1252 | -0.004 | -4.0703
-9.5 | -0.5069 | 0.11886 | -0.0057 | -4.2647
-9 | -0.4847 | 0.10988 | -0.0049 | -4.4112
-8.5 | -0.4883 | 0.10484 | -0.0059 | -4.6576
-8 | -0.4787 | 0.09808 | -0.005 | -4.8807
-7.5 | -0.4631 | 0.09076 | -0.0036 | -5.1025
-7 | -0.4599 | 0.08468 | -0.002 | -5.431
-6.5 | -0.452 | 0.07863 | 0.0014 | -5.7484
-6 | -0.4885 | 0.05726 | -0.0376 | -8.5313
-5.5 | -0.458 | 0.04492 | -0.0417 | -10.1959
-5 | -0.4195 | 0.0368 | -0.0421 | -11.3995
-4.5 | -0.374 | 0.03047 | -0.0409 | -12.2744
-4 | -0.3256 | 0.02593 | -0.0391 | -12.5569
-3.5 | -0.2771 | 0.02231 | -0.0368 | -12.4204
-3 | -0.2338 | 0.01879 | -0.0335 | -12.4428
-2 | -0.1261 | 0.01578 | -0.0266 | -7.9911
-1.5 | -0.0876 | 0.01572 | -0.0253 | -5.5725
-1 | -0.0454 | 0.01587 | -0.0241 | -2.8607
-0.5 | -0.0028 | 0.01618 | -0.023 | -0.17305
0 | 0.0394 | 0.01663 | -0.022 | 2.3692
0.5 | 0.0805 | 0.01725 | -0.0211 | 4.6667
1 | 0.12 | 0.01805 | -0.0204 | 6.6482
1.5 | 0.1578 | 0.01909 | -0.0198 | 8.2661
2 | 0.1933 | 0.0204 | -0.0195 | 9.4755
2.5 | 0.2564 | 0.02247 | -0.0252 | 11.4108
3 | 0.3935 | 0.02463 | -0.0424 | 15.9765
3.5 | 0.5233 | 0.02484 | -0.0544 | 21.0668
4 | 0.6404 | 0.02316 | -0.0591 | 27.6511
4.5 | 0.7133 | 0.02163 | -0.0545 | 32.9773
5 | 0.761 | 0.02159 | -0.0473 | 35.2478
5.5 | 0.7995 | 0.02315 | -0.0409 | 34.5356
6 | 0.8368 | 0.02605 | -0.0362 | 32.1228
6.5 | 0.8769 | 0.0299 | -0.0327 | 29.3278
7 | 0.921 | 0.0349 | -0.0301 | 26.3897
7.5 | 0.9597 | 0.04097 | -0.0271 | 23.4245
8 | 0.9916 | 0.04803 | -0.0242 | 20.6454
8.5 | 1.0002 | 0.05772 | -0.0207 | 17.3285
9 | 0.9898 | 0.06806 | -0.0183 | 14.5431
9.5 | 0.9697 | 0.07857 | -0.0176 | 12.3419
10.5 | 0.7824 | 0.1288 | -0.0629 | 6.0745
11 | 0.7853 | 0.13781 | -0.065 | 5.6984
11.5 | 0.8075 | 0.14806 | -0.0652 | 5.4539
12 | 0.799 | 0.15479 | -0.0685 | 5.1618
12.5 | 0.8067 | 0.16317 | -0.0709 | 4.9439
13 | 0.8169 | 0.17138 | -0.0732 | 4.7666
13.5 | 0.8486 | 0.18326 | -0.073 | 4.6306
14 | 0.8426 | 0.18776 | -0.078 | 4.4876
14.5 | 0.849 | 0.19483 | -0.0821 | 4.3576
15 | 0.8631 | 0.20295 | -0.0852 | 4.2528
15.5 | 0.8819 | 0.21189 | -0.0876 | 4.1621
16 | 0.9081 | 0.22315 | -0.0889 | 4.0695
16.5 | 0.9037 | 0.22456 | -0.0963 | 4.0243
17 | 0.9351 | 0.23851 | -0.0966 | 3.9206
17.5 | 0.9339 | 0.23889 | -0.1042 | 3.9093
18 | 0.9671 | 0.25473 | -0.104 | 3.7966
18.5 | 0.9658 | 0.25313 | -0.1122 | 3.8154
19 | 0.9886 | 0.26307 | -0.1142 | 3.7579
19.5 | 0.9989 | 0.26751 | -0.1201 | 3.7341
20 | 1.014 | 0.27308 | -0.1249 | 3.7132

## 5. Re 50k Mach 0.25 (1)
BIGFOIL.COM POLAR EXPORT
HN-446
HN-446 |  |  |  | Cl Max: | 0.851 | at alpha= | 5 | deg
JavaFoil+Calcfoil stall+Eppler ext transition |  |  |  | L/D Max: | 55.402 | at alpha= | 5 | deg
Re: | 50000 |  |  | Cd Min: | 0.01338 | at alpha= | 0.5 | deg
Mach: | 0.25 |  |  | Cl=0 at alpha= | -2.2583 | deg
|  |  |  | @ Cl=0.1, Cd= | 0.014061
|  |  |  | @ Cl=0.4, Cd= | 0.015462
|  |  |  | @ Cl=0.6, Cd= | 0.01363
alpha (deg) | Cl | Cd | Cm | Cl/Cd
-13.5 | -0.063 | 0.23931 | -0.017 | -0.262
-13 | -0.06 | 0.21671 | -0.017 | -0.276
-12.5 | -0.057 | 0.59643 | -0.016 | -0.096
-12 | -0.159 | 0.45099 | -0.015 | -0.352
-11.5 | -0.221 | 0.34315 | -0.015 | -0.644
-11 | -0.274 | 0.2831 | -0.015 | -0.968
-10.5 | -0.32 | 0.22278 | -0.016 | -1.436
-10 | -0.359 | 0.18858 | -0.016 | -1.902
-9.5 | -0.389 | 0.15103 | -0.016 | -2.576
-9 | -0.406 | 0.12611 | -0.016 | -3.22
-8.5 | -0.411 | 0.11223 | -0.016 | -3.664
-8 | -0.408 | 0.09363 | -0.016 | -4.361
-7.5 | -0.398 | 0.08352 | -0.016 | -4.76
-7 | -0.379 | 0.07165 | -0.016 | -5.296
-6.5 | -0.355 | 0.06362 | -0.016 | -5.577
-6 | -0.324 | 0.0569 | -0.016 | -5.702
-5.5 | -0.289 | 0.05145 | -0.016 | -5.621
-5 | -0.25 | 0.04716 | -0.017 | -5.305
-4.5 | -0.208 | 0.04379 | -0.018 | -4.753
-4 | -0.164 | 0.04 | -0.022 | -4.103
-3.5 | -0.118 | 0.03802 | -0.025 | -3.114
-3 | -0.088 | 0.01549 | -0.054 | -5.707
-2.5 | -0.029 | 0.0147 | -0.055 | -1.964
-2 | 0.031 | 0.01403 | -0.055 | 2.215
-1.5 | 0.091 | 0.01409 | -0.055 | 6.468
-1 | 0.151 | 0.0139 | -0.055 | 10.885
-0.5 | 0.211 | 0.01386 | -0.056 | 15.255
0 | 0.271 | 0.0134 | -0.056 | 20.213
0.5 | 0.331 | 0.01338 | -0.056 | 24.727
1 | 0.391 | 0.01545 | -0.057 | 25.334
1.5 | 0.451 | 0.01553 | -0.057 | 29.063
2 | 0.511 | 0.01363 | -0.057 | 37.497
2.5 | 0.57 | 0.01363 | -0.057 | 41.846
3 | 0.629 | 0.01363 | -0.058 | 46.175
3.5 | 0.687 | 0.01399 | -0.058 | 49.149
4 | 0.745 | 0.01452 | -0.058 | 51.298
4.5 | 0.799 | 0.01514 | -0.058 | 52.765
5 | 0.851 | 0.01536 | -0.059 | 55.402
5.5 | 0.724 | 0.04422 | -0.03 | 16.383
6 | 0.75 | 0.04877 | -0.019 | 15.371
6.5 | 0.772 | 0.05426 | -0.018 | 14.233
7 | 0.786 | 0.06042 | -0.017 | 13.001
7.5 | 0.788 | 0.06829 | -0.015 | 11.538
8 | 0.778 | 0.07898 | -0.015 | 9.848
8.5 | 0.754 | 0.09249 | -0.015 | 8.156
9 | 0.717 | 0.10885 | -0.015 | 6.589
9.5 | 0.667 | 0.11505 | -0.016 | 5.798
10 | 0.605 | 0.12609 | -0.016 | 4.799

## 6. Re 50k Mach 0.25 (2)
BIGFOIL.COM POLAR EXPORT
HN-446
HN-446 |  |  |  | Cl Max: | 1.0354 | at alpha= | 20 | deg
XFOIL ncrit=9 |  |  |  | L/D Max: | 34.6411 | at alpha= | 5 | deg
Re: | 50000 |  |  | Cd Min: | 0.27893 | at alpha= | 20 | deg
Mach: | 0.25 |  |  | Cl=0 at alpha= | -0.40371 | deg
|  |  |  | @ Cl=0.1, Cd= | 0.018051
|  |  |  | @ Cl=0.4, Cd= | 0.024722
|  |  |  | @ Cl=0.6, Cd= | 0.023964
alpha (deg) | Cl | Cd | Cm | Cl/Cd
-20 | -0.7768 | 0.25846 | 0.0574 | -3.0055
-19.5 | -0.7593 | 0.25235 | 0.0533 | -3.0089
-19 | -0.7453 | 0.24918 | 0.048 | -2.991
-18.5 | -0.7405 | 0.25191 | 0.0416 | -2.9395
-18 | -0.7071 | 0.23276 | 0.0417 | -3.0379
-17.5 | -0.6915 | 0.22753 | 0.0375 | -3.0392
-17 | -0.6888 | 0.22922 | 0.0311 | -3.005
-16.5 | -0.6568 | 0.21317 | 0.0308 | -3.0811
-16 | -0.6419 | 0.20748 | 0.027 | -3.0938
-15.5 | -0.6441 | 0.20873 | 0.0209 | -3.0858
-15 | -0.6087 | 0.19305 | 0.021 | -3.1531
-14.5 | -0.6045 | 0.19026 | 0.0162 | -3.1772
-14 | -0.5803 | 0.17953 | 0.0149 | -3.2323
-13.5 | -0.5749 | 0.17541 | 0.0109 | -3.2775
-13 | -0.5533 | 0.16586 | 0.0097 | -3.3359
-12.5 | -0.5639 | 0.16466 | 0.0045 | -3.4246
-12 | -0.5422 | 0.15502 | 0.0036 | -3.4976
-11.5 | -0.5223 | 0.146 | 0.0026 | -3.5774
-11 | -0.5093 | 0.13842 | 0.001 | -3.6794
-10.5 | -0.5013 | 0.13166 | -0.0009 | -3.8075
-10 | -0.4941 | 0.12502 | -0.0026 | -3.9522
-9.5 | -0.4831 | 0.11792 | -0.0035 | -4.0968
-9 | -0.482 | 0.11227 | -0.0048 | -4.2932
-8.5 | -0.4669 | 0.10482 | -0.0043 | -4.4543
-8 | -0.463 | 0.09845 | -0.0045 | -4.7029
-7.5 | -0.4754 | 0.09423 | -0.0045 | -5.0451
-6.5 | -0.4545 | 0.08097 | 0.0011 | -5.6132
-5.5 | -0.466 | 0.04854 | -0.0413 | -9.6003
-5 | -0.4326 | 0.04 | -0.0422 | -10.815
-4.5 | -0.3897 | 0.03293 | -0.0416 | -11.8342
-4 | -0.3406 | 0.02782 | -0.0402 | -12.243
-3.5 | -0.2911 | 0.02377 | -0.038 | -12.2465
-3 | -0.2432 | 0.02034 | -0.0352 | -11.9567
-2.5 | -0.2156 | 0.01722 | -0.0263 | -12.5203
-2 | -0.1314 | 0.01609 | -0.0267 | -8.1666
-1.5 | -0.0951 | 0.01593 | -0.0253 | -5.9699
-1 | -0.052 | 0.01608 | -0.0242 | -3.2338
-0.5 | -0.0083 | 0.0164 | -0.0231 | -0.5061
0 | 0.0348 | 0.01689 | -0.0221 | 2.0604
0.5 | 0.0768 | 0.01755 | -0.0213 | 4.3761
1 | 0.1171 | 0.01842 | -0.0205 | 6.3572
1.5 | 0.1554 | 0.01953 | -0.0201 | 7.957
2 | 0.1914 | 0.02095 | -0.0199 | 9.136
2.5 | 0.293 | 0.02345 | -0.0322 | 12.4947
3 | 0.4284 | 0.02506 | -0.0475 | 17.095
3.5 | 0.5648 | 0.02457 | -0.0582 | 22.9874
4 | 0.6665 | 0.02282 | -0.0585 | 29.2068
4.5 | 0.7306 | 0.02183 | -0.0522 | 33.4677
5 | 0.777 | 0.02243 | -0.0449 | 34.6411
5.5 | 0.8163 | 0.02463 | -0.0388 | 33.1425
6 | 0.8562 | 0.02805 | -0.0344 | 30.5241
6.5 | 0.9007 | 0.03266 | -0.0312 | 27.5781
7 | 0.9434 | 0.03846 | -0.0282 | 24.5294
7.5 | 0.9717 | 0.04537 | -0.0244 | 21.4172
8 | 0.9835 | 0.05401 | -0.021 | 18.2096
8.5 | 0.9924 | 0.06285 | -0.0185 | 15.79
9.5 | 0.9 | 0.08529 | -0.0214 | 10.5522
10 | 0.8834 | 0.09798 | -0.0269 | 9.0161
10.5 | 0.7807 | 0.13186 | -0.0649 | 5.9207
11 | 0.7848 | 0.14068 | -0.0671 | 5.5786
11.5 | 0.7917 | 0.14939 | -0.0693 | 5.2996
12 | 0.8067 | 0.15859 | -0.0704 | 5.0867
12.5 | 0.8129 | 0.16668 | -0.0732 | 4.877
13 | 0.8225 | 0.17483 | -0.076 | 4.7046
13.5 | 0.8324 | 0.18233 | -0.0789 | 4.5653
14 | 0.8449 | 0.19024 | -0.082 | 4.4412
14.5 | 0.8602 | 0.19883 | -0.0851 | 4.3263
15 | 0.8837 | 0.20933 | -0.087 | 4.2216
15.5 | 0.9057 | 0.21957 | -0.0893 | 4.1249
16 | 0.9029 | 0.22109 | -0.0961 | 4.0839
16.5 | 0.9221 | 0.2302 | -0.0993 | 4.0056
17 | 0.9375 | 0.23684 | -0.1035 | 3.9584
17.5 | 0.9537 | 0.24487 | -0.1077 | 3.8947
18 | 0.969 | 0.25104 | -0.1122 | 3.8599
18.5 | 0.9896 | 0.261 | -0.1155 | 3.7916
19 | 1.0017 | 0.26497 | -0.1213 | 3.7804
19.5 | 1.0266 | 0.27792 | -0.1231 | 3.6939
20 | 1.0354 | 0.27893 | -0.1304 | 3.712

## 7. Re 50k Mach 0.50 (1)
BIGFOIL.COM POLAR EXPORT
HN-446
HN-446 |  |  |  | Cl Max: | 1.197 | at alpha= | 20 | deg
JavaFoil+Calcfoil stall+Eppler ext transition |  |  |  | L/D Max: | 47.932 | at alpha= | 4 | deg
Re: | 50000 |  |  | Cd Min: | 0.01332 | at alpha= | -0.5 | deg
Mach: | 0.5 |  |  | Cl=0 at alpha= | -2.2612 | deg
|  |  |  | @ Cl=0.1, Cd= | 0.014237
|  |  |  | @ Cl=0.4, Cd= | 0.0139
|  |  |  | @ Cl=0.6, Cd= | 0.014608
alpha (deg) | Cl | Cd | Cm | Cl/Cd
-20 | -0.922 | 0.44124 | -0.028 | -2.09
-19.5 | -0.897 | 0.41113 | -0.028 | -2.182
-19 | -0.872 | 0.42066 | -0.028 | -2.073
-18.5 | -0.847 | 0.39853 | -0.028 | -2.126
-18 | -0.822 | 0.41724 | -0.028 | -1.971
-17.5 | -0.797 | 0.41315 | -0.029 | -1.93
-17 | -0.77 | 0.37408 | -0.027 | -2.059
-16.5 | -0.745 | 0.54292 | -0.027 | -1.372
-16 | -0.719 | 0.36216 | -0.027 | -1.986
-15.5 | -0.694 | 0.35826 | -0.028 | -1.937
-15 | -0.669 | 0.35457 | -0.028 | -1.886
-14.5 | -0.642 | 0.31838 | -0.027 | -2.018
-14 | -0.616 | 0.3139 | -0.026 | -1.963
-13.5 | -0.591 | 0.2961 | -0.026 | -1.995
-13 | -0.565 | 0.29212 | -0.027 | -1.934
-12.5 | -0.539 | 0.28841 | -0.027 | -1.87
-12 | -0.512 | 0.2716 | -0.025 | -1.887
-11.5 | -0.487 | 0.27032 | -0.025 | -1.8
-11 | -0.461 | 0.26486 | -0.025 | -1.74
-10.5 | -0.435 | 0.26495 | -0.025 | -1.642
-10 | -0.408 | 0.22748 | -0.023 | -1.795
-9.5 | -0.382 | 0.38887 | -0.024 | -0.983
-9 | -0.356 | 0.22093 | -0.023 | -1.612
-8.5 | -0.33 | 0.21692 | -0.024 | -1.522
-8 | -0.304 | 0.19684 | -0.021 | -1.542
-7.5 | -0.277 | 0.18314 | -0.021 | -1.514
-7 | -0.251 | 0.19664 | -0.021 | -1.277
-6.5 | -0.225 | 0.17055 | -0.019 | -1.317
-6 | -0.198 | 0.14856 | -0.019 | -1.335
-5.5 | -0.252 | 0.08219 | -0.019 | -3.068
-5 | -0.256 | 0.05788 | -0.018 | -4.423
-4.5 | -0.223 | 0.04914 | -0.018 | -4.546
-4 | -0.18 | 0.04374 | -0.02 | -4.106
-3.5 | -0.131 | 0.04101 | -0.026 | -3.192
-3 | -0.098 | 0.01689 | -0.061 | -5.828
-2.5 | -0.032 | 0.01705 | -0.061 | -1.89
-2 | 0.035 | 0.01608 | -0.061 | 2.158
-1.5 | 0.102 | 0.01418 | -0.062 | 7.183
-1 | 0.169 | 0.01387 | -0.062 | 12.201
-0.5 | 0.236 | 0.01332 | -0.062 | 17.751
0 | 0.303 | 0.01383 | -0.063 | 21.876
0.5 | 0.369 | 0.01384 | -0.063 | 26.687
1 | 0.436 | 0.01397 | -0.063 | 31.233
1.5 | 0.503 | 0.01422 | -0.063 | 35.384
2 | 0.57 | 0.01459 | -0.064 | 39.041
2.5 | 0.637 | 0.01463 | -0.064 | 43.523
3 | 0.702 | 0.01494 | -0.064 | 46.993
3.5 | 0.765 | 0.01703 | -0.065 | 44.88
4 | 0.825 | 0.01722 | -0.065 | 47.932
4.5 | 0.879 | 0.02112 | -0.065 | 41.638
5 | 0.911 | 0.02218 | -0.064 | 41.073
5.5 | 0.769 | 0.051 | -0.021 | 15.072
6 | 0.743 | 0.06412 | -0.018 | 11.589
6.5 | 0.468 | 0.09075 | -0.017 | 5.161
7 | 0.496 | 0.1418 | -0.024 | 3.495
7.5 | 0.522 | 0.17311 | -0.02 | 3.015
8 | 0.549 | 0.2002 | -0.024 | 2.743
8.5 | 0.576 | 0.2026 | -0.024 | 2.842
9 | 0.603 | 0.22578 | -0.027 | 2.672
9.5 | 0.63 | 0.22986 | -0.027 | 2.74
10 | 0.656 | 0.24108 | -0.028 | 2.723
10.5 | 0.684 | 0.25255 | -0.03 | 2.709
11 | 0.711 | 0.25614 | -0.031 | 2.775
11.5 | 0.737 | 0.27052 | -0.031 | 2.726
12 | 0.765 | 0.29367 | -0.033 | 2.606
12.5 | 0.792 | 0.29703 | -0.033 | 2.666
13 | 0.819 | 0.30428 | -0.034 | 2.69
13.5 | 0.847 | 0.34 | -0.036 | 2.491
14 | 0.873 | 0.34129 | -0.036 | 2.559
14.5 | 0.9 | 0.34638 | -0.036 | 2.598
15 | 0.926 | 0.36156 | -0.037 | 2.562
15.5 | 0.955 | 0.38435 | -0.039 | 2.485
16 | 0.982 | 0.40048 | -0.039 | 2.451
16.5 | 1.008 | 0.39413 | -0.039 | 2.557
17 | 1.034 | 0.40055 | -0.039 | 2.582
17.5 | 1.063 | 0.42083 | -0.041 | 2.527
18 | 1.09 | 0.43692 | -0.041 | 2.494
18.5 | 1.116 | 0.43998 | -0.041 | 2.535
19 | 1.142 | 0.45344 | -0.041 | 2.517
19.5 | 1.168 | 0.45519 | -0.042 | 2.565
20 | 1.197 | 0.49947 | -0.043 | 2.398

## 8. Re 50k Mach 0.50 (2)
BIGFOIL.COM POLAR EXPORT
HN-446
HN-446 |  |  |  | Cl Max: | 1.1438 | at alpha= | 20 | deg
XFOIL ncrit=9 |  |  |  | L/D Max: | 31.8595 | at alpha= | 4.5 | deg
Re: | 50000 |  |  | Cd Min: | 0.31083 | at alpha= | 20 | deg
Mach: | 0.5 |  |  | Cl=0 at alpha= | -0.12657 | deg
|  |  |  | @ Cl=0.1, Cd= | 0.020005
|  |  |  | @ Cl=0.4, Cd= | 0.025657
|  |  |  | @ Cl=0.6, Cd= | 0.025242
alpha (deg) | Cl | Cd | Cm | Cl/Cd
-20 | -0.8585 | 0.2938 | 0.066 | -2.9221
-19.5 | -0.8293 | 0.27547 | 0.0637 | -3.0105
-19 | -0.8066 | 0.26703 | 0.0594 | -3.0206
-18.5 | -0.789 | 0.26321 | 0.0534 | -2.9976
-18 | -0.7667 | 0.25356 | 0.0491 | -3.0237
-17.5 | -0.7423 | 0.24364 | 0.0457 | -3.0467
-17 | -0.7247 | 0.23859 | 0.0404 | -3.0374
-16.5 | -0.7047 | 0.23063 | 0.036 | -3.0555
-16 | -0.6797 | 0.22056 | 0.0331 | -3.0817
-15.5 | -0.6681 | 0.21772 | 0.0274 | -3.0686
-15 | -0.6402 | 0.20542 | 0.0252 | -3.1165
-14.5 | -0.6253 | 0.19999 | 0.0208 | -3.1267
-14 | -0.602 | 0.19018 | 0.0181 | -3.1654
-13.5 | -0.5962 | 0.18742 | 0.0132 | -3.1811
-13 | -0.5684 | 0.17609 | 0.0116 | -3.2279
-12.5 | -0.5495 | 0.1678 | 0.0091 | -3.2747
-12 | -0.5423 | 0.16246 | 0.0054 | -3.3381
-11.5 | -0.5303 | 0.15594 | 0.0029 | -3.4007
-11 | -0.509 | 0.14681 | 0.0014 | -3.4671
-10.5 | -0.493 | 0.13891 | -0.0004 | -3.5491
-10 | -0.4832 | 0.13227 | -0.0022 | -3.6531
-9.5 | -0.4732 | 0.12518 | -0.0035 | -3.7802
-9 | -0.457 | 0.11758 | -0.0039 | -3.8867
-8.5 | -0.4628 | 0.11295 | -0.0055 | -4.0974
-8 | -0.4349 | 0.10342 | -0.0051 | -4.2052
-7.5 | -0.432 | 0.09746 | -0.0051 | -4.4326
-7 | -0.4148 | 0.09025 | -0.0035 | -4.5961
-6 | -0.4594 | 0.07093 | -0.0288 | -6.4768
-5.5 | -0.4648 | 0.06174 | -0.0351 | -7.5283
-5 | -0.4554 | 0.05342 | -0.037 | -8.5249
-4.5 | -0.4367 | 0.04478 | -0.0395 | -9.7521
-4 | -0.402 | 0.03668 | -0.0416 | -10.9597
-3.5 | -0.3537 | 0.03037 | -0.041 | -11.6464
-3 | -0.2983 | 0.02564 | -0.0394 | -11.6342
-2.5 | -0.2431 | 0.02202 | -0.0365 | -11.04
-2 | -0.1967 | 0.01897 | -0.031 | -10.369
-1.5 | -0.1261 | 0.01719 | -0.0242 | -7.3357
-1 | -0.0845 | 0.01705 | -0.0238 | -4.956
-0.5 | -0.0357 | 0.01742 | -0.0231 | -2.0494
0 | 0.0121 | 0.01804 | -0.0224 | 0.67073
0.5 | 0.0583 | 0.01891 | -0.0218 | 3.083
1 | 0.1021 | 0.02006 | -0.0214 | 5.0897
1.5 | 0.1434 | 0.02154 | -0.0214 | 6.6574
2 | 0.2892 | 0.02448 | -0.04 | 11.8137
2.5 | 0.4247 | 0.02592 | -0.053 | 16.385
3 | 0.5543 | 0.0258 | -0.0602 | 21.4845
3.5 | 0.6657 | 0.02444 | -0.0593 | 27.2381
4 | 0.7421 | 0.02388 | -0.0524 | 31.0762
4.5 | 0.7984 | 0.02506 | -0.0446 | 31.8595
5 | 0.8463 | 0.02784 | -0.038 | 30.3987
5.5 | 0.8915 | 0.03192 | -0.0325 | 27.9292
6 | 0.9286 | 0.03752 | -0.0277 | 24.7495
6.5 | 0.9497 | 0.04491 | -0.0236 | 21.1467
7 | 0.944 | 0.05313 | -0.0204 | 17.7677
7.5 | 0.915 | 0.06268 | -0.0198 | 14.598
8 | 0.8743 | 0.07353 | -0.0234 | 11.8904
8.5 | 0.8438 | 0.08706 | -0.0326 | 9.6922
9 | 0.829 | 0.10008 | -0.0404 | 8.2834
9.5 | 0.8245 | 0.11209 | -0.0462 | 7.3557
10 | 0.8211 | 0.12365 | -0.052 | 6.6405
10.5 | 0.8085 | 0.13646 | -0.0617 | 5.9248
11 | 0.8066 | 0.15291 | -0.0751 | 5.275
11.5 | 0.8284 | 0.16389 | -0.0776 | 5.0546
12 | 0.8371 | 0.17228 | -0.0809 | 4.859
12.5 | 0.8408 | 0.1787 | -0.0849 | 4.7051
13 | 0.8577 | 0.18772 | -0.0885 | 4.569
13.5 | 0.8765 | 0.19704 | -0.0921 | 4.4483
14 | 0.8937 | 0.20541 | -0.0961 | 4.3508
14.5 | 0.9132 | 0.21436 | -0.1 | 4.2601
15 | 0.9423 | 0.22693 | -0.1027 | 4.1524
15.5 | 0.9542 | 0.23223 | -0.1086 | 4.1089
16 | 0.9723 | 0.24044 | -0.1137 | 4.0438
16.5 | 0.9972 | 0.25127 | -0.1174 | 3.9686
17 | 1.0185 | 0.25973 | -0.1221 | 3.9214
17.5 | 1.0365 | 0.26739 | -0.1281 | 3.8764
18 | 1.06 | 0.27699 | -0.1325 | 3.8269
18.5 | 1.0811 | 0.2863 | -0.1379 | 3.7761
19 | 1.101 | 0.29341 | -0.1439 | 3.7524
19.5 | 1.128 | 0.30785 | -0.1472 | 3.6641
20 | 1.1438 | 0.31083 | -0.155 | 3.6798

## 9. Re 100k Mach 0.00 (1)
BIGFOIL.COM POLAR EXPORT
HN-446
HN-446 |  |  |  | Cl Max: | 0.916 | at alpha= | 6 | deg
JavaFoil+Calcfoil stall+Eppler ext transition |  |  |  | L/D Max: | 71.708 | at alpha= | 6 | deg
Re: | 100000 |  |  | Cd Min: | 0.01007 | at alpha= | 2 | deg
Mach: | 0 |  |  | Cl=0 at alpha= | -2.2586 | deg
|  |  |  | @ Cl=0.1, Cd= | 0.011265
|  |  |  | @ Cl=0.4, Cd= | 0.010157
|  |  |  | @ Cl=0.6, Cd= | 0.010213
alpha (deg) | Cl | Cd | Cm | Cl/Cd
-14.5 | -0.334 | 0.26594 | -0.014 | -1.256
-14 | -0.353 | 0.23799 | -0.014 | -1.484
-13.5 | -0.372 | 0.21229 | -0.015 | -1.754
-13 | -0.391 | 0.19574 | -0.015 | -2
-12.5 | -0.41 | 0.18171 | -0.015 | -2.255
-12 | -0.427 | 0.16164 | -0.015 | -2.641
-11.5 | -0.442 | 0.14181 | -0.015 | -3.118
-11 | -0.455 | 0.13242 | -0.015 | -3.436
-10.5 | -0.465 | 0.11533 | -0.015 | -4.029
-10 | -0.47 | 0.10474 | -0.015 | -4.49
-9.5 | -0.471 | 0.09642 | -0.015 | -4.889
-9 | -0.465 | 0.08644 | -0.015 | -5.379
-8.5 | -0.452 | 0.07821 | -0.015 | -5.777
-8 | -0.434 | 0.06976 | -0.015 | -6.222
-7.5 | -0.412 | 0.06327 | -0.015 | -6.511
-7 | -0.386 | 0.05771 | -0.015 | -6.681
-6.5 | -0.355 | 0.05235 | -0.016 | -6.786
-6 | -0.321 | 0.04826 | -0.016 | -6.657
-5.5 | -0.284 | 0.04466 | -0.016 | -6.364
-5 | -0.245 | 0.04161 | -0.017 | -5.876
-4.5 | -0.203 | 0.03895 | -0.021 | -5.211
-4 | -0.16 | 0.0368 | -0.024 | -4.342
-3.5 | -0.143 | 0.01346 | -0.053 | -10.603
-3 | -0.086 | 0.01308 | -0.053 | -6.55
-2.5 | -0.028 | 0.01165 | -0.053 | -2.402
-2 | 0.03 | 0.01101 | -0.053 | 2.732
-1.5 | 0.088 | 0.01121 | -0.054 | 7.873
-1 | 0.147 | 0.01148 | -0.054 | 12.771
-0.5 | 0.205 | 0.01122 | -0.054 | 18.242
0 | 0.263 | 0.0111 | -0.054 | 23.679
0.5 | 0.321 | 0.01104 | -0.055 | 29.072
1 | 0.379 | 0.01019 | -0.055 | 37.188
1.5 | 0.437 | 0.0101 | -0.055 | 43.272
2 | 0.495 | 0.01007 | -0.055 | 49.141
2.5 | 0.552 | 0.01013 | -0.056 | 54.552
3 | 0.61 | 0.01023 | -0.056 | 59.577
3.5 | 0.666 | 0.01056 | -0.056 | 63.083
4 | 0.722 | 0.01124 | -0.056 | 64.244
4.5 | 0.775 | 0.01213 | -0.056 | 63.916
5 | 0.827 | 0.01261 | -0.057 | 65.562
5.5 | 0.875 | 0.01279 | -0.057 | 68.428
6 | 0.916 | 0.01278 | -0.057 | 71.708
6.5 | 0.762 | 0.04745 | -0.019 | 16.049
7 | 0.784 | 0.05204 | -0.018 | 15.056
7.5 | 0.799 | 0.05663 | -0.017 | 14.109
8 | 0.807 | 0.06233 | -0.015 | 12.954
8.5 | 0.809 | 0.06847 | -0.014 | 11.809
9 | 0.802 | 0.07666 | -0.014 | 10.468
9.5 | 0.79 | 0.08501 | -0.015 | 9.289
10 | 0.771 | 0.09528 | -0.015 | 8.089
10.5 | 0.747 | 0.10648 | -0.015 | 7.011
11 | 0.718 | 0.10873 | -0.016 | 6.605

## 10. Re 100k Mach 0.00 (2)
BIGFOIL.COM POLAR EXPORT
HN-446
HN-446 |  |  |  | Cl Max: | 1.0466 | at alpha= | 9.5 | deg
XFOIL ncrit=9 |  |  |  | L/D Max: | 51.8768 | at alpha= | 4.5 | deg
Re: | 100000 |  |  | Cd Min: | 0.25079 | at alpha= | -20 | deg
Mach: | 0 |  |  | Cl=0 at alpha= | -0.44139 | deg
|  |  |  | @ Cl=0.1, Cd= | 0.013667
|  |  |  | @ Cl=0.4, Cd= | 0.014483
|  |  |  | @ Cl=0.6, Cd= | 0.013108
alpha (deg) | Cl | Cd | Cm | Cl/Cd
-20 | -0.7537 | 0.25079 | 0.0542 | -3.0053
-19.5 | -0.7371 | 0.24479 | 0.0501 | -3.0112
-19 | -0.722 | 0.24046 | 0.045 | -3.0026
-18.5 | -0.7123 | 0.23887 | 0.0393 | -2.982
-18 | -0.7061 | 0.23751 | 0.0338 | -2.9729
-17.5 | -0.6738 | 0.21917 | 0.0343 | -3.0743
-17 | -0.6562 | 0.21217 | 0.0317 | -3.0928
-16.5 | -0.6402 | 0.20567 | 0.0284 | -3.1128
-16 | -0.6254 | 0.19936 | 0.0247 | -3.137
-15.5 | -0.618 | 0.19582 | 0.0191 | -3.156
-15 | -0.6177 | 0.19344 | 0.0135 | -3.1932
-14.5 | -0.5864 | 0.17882 | 0.0141 | -3.2793
-14 | -0.5697 | 0.17163 | 0.0122 | -3.3193
-13.5 | -0.5586 | 0.16525 | 0.0088 | -3.3803
-13 | -0.5674 | 0.16276 | 0.0016 | -3.4861
-12.5 | -0.538 | 0.15073 | 0.0031 | -3.5693
-12 | -0.5262 | 0.14378 | 0.0009 | -3.6598
-11.5 | -0.5319 | 0.13885 | -0.0053 | -3.8308
-11 | -0.521 | 0.12978 | -0.0071 | -4.0145
-10.5 | -0.5025 | 0.12229 | -0.007 | -4.1091
-10 | -0.5124 | 0.11671 | -0.0138 | -4.3904
-9.5 | -0.497 | 0.10779 | -0.0136 | -4.6108
-9 | -0.4911 | 0.10112 | -0.0158 | -4.8566
-8.5 | -0.506 | 0.09362 | -0.0221 | -5.4048
-8 | -0.4944 | 0.08719 | -0.0214 | -5.6704
-7.5 | -0.4975 | 0.08015 | -0.0228 | -6.2071
-7 | -0.5064 | 0.07125 | -0.0317 | -7.1074
-6.5 | -0.496 | 0.06427 | -0.0323 | -7.7174
-6 | -0.482 | 0.0571 | -0.0333 | -8.4413
-5.5 | -0.45 | 0.0335 | -0.0424 | -13.4328
-5 | -0.4092 | 0.02665 | -0.0405 | -15.3546
-4.5 | -0.3641 | 0.0227 | -0.0386 | -16.0396
-4 | -0.3174 | 0.01928 | -0.0367 | -16.4627
-3.5 | -0.2706 | 0.01688 | -0.0347 | -16.0308
-3 | -0.2253 | 0.01433 | -0.0333 | -15.7223
-2.5 | -0.1875 | 0.01241 | -0.0298 | -15.1088
-2 | -0.1619 | 0.01184 | -0.0212 | -13.674
-1.5 | -0.0917 | 0.01169 | -0.0247 | -7.8443
-1 | -0.0478 | 0.01194 | -0.0239 | -4.0034
-0.5 | -0.0049 | 0.01234 | -0.0231 | -0.39708
0 | 0.0369 | 0.0129 | -0.0222 | 2.8605
0.5 | 0.1101 | 0.01379 | -0.0276 | 7.984
1 | 0.212 | 0.01454 | -0.0377 | 14.5805
1.5 | 0.3125 | 0.01478 | -0.0466 | 21.1434
2 | 0.4158 | 0.01443 | -0.0549 | 28.815
2.5 | 0.5008 | 0.01381 | -0.0585 | 36.2636
3 | 0.5689 | 0.01323 | -0.0582 | 43.0008
3.5 | 0.6224 | 0.01302 | -0.0553 | 47.8034
4 | 0.6711 | 0.01318 | -0.0518 | 50.9181
4.5 | 0.7159 | 0.0138 | -0.0481 | 51.8768
5 | 0.7567 | 0.01494 | -0.0444 | 50.6493
5.5 | 0.795 | 0.01666 | -0.0412 | 47.7191
6 | 0.8326 | 0.01899 | -0.0383 | 43.8441
6.5 | 0.872 | 0.02186 | -0.0357 | 39.8902
7 | 0.9152 | 0.02534 | -0.0335 | 36.1168
7.5 | 0.9593 | 0.02953 | -0.0314 | 32.4856
8 | 0.9997 | 0.03489 | -0.0288 | 28.6529
8.5 | 1.0304 | 0.042 | -0.0264 | 24.5333
9 | 1.0443 | 0.05024 | -0.0221 | 20.7862
9.5 | 1.0466 | 0.06011 | -0.0186 | 17.4114
10 | 0.9886 | 0.06995 | -0.0134 | 14.133
10.5 | 0.9345 | 0.08143 | -0.0169 | 11.4761
11 | 0.8933 | 0.09768 | -0.0284 | 9.1452
11.5 | 0.8297 | 0.1344 | -0.0526 | 6.1734
12 | 0.8648 | 0.14334 | -0.0482 | 6.0332
12.5 | 0.8252 | 0.15366 | -0.0624 | 5.3703
13 | 0.8483 | 0.16219 | -0.0621 | 5.2303
13.5 | 0.8392 | 0.17196 | -0.0699 | 4.8802
14 | 0.848 | 0.17989 | -0.0739 | 4.714
14.5 | 0.8657 | 0.18988 | -0.0759 | 4.5592

## 11. Re 100k Mach 0.10 (1)
BIGFOIL.COM POLAR EXPORT
HN-446
HN-446 |  |  |  | Cl Max: | 0.879 | at alpha= | 5.5 | deg
JavaFoil+Calcfoil stall+Eppler ext transition |  |  |  | L/D Max: | 68.443 | at alpha= | 5.5 | deg
Re: | 100000 |  |  | Cd Min: | 0.0101 | at alpha= | 2 | deg
Mach: | 0.1 |  |  | Cl=0 at alpha= | -2.2586 | deg
|  |  |  | @ Cl=0.1, Cd= | 0.011279
|  |  |  | @ Cl=0.4, Cd= | 0.010181
|  |  |  | @ Cl=0.6, Cd= | 0.010245
alpha (deg) | Cl | Cd | Cm | Cl/Cd
-14.5 | -0.296 | 0.29635 | -0.015 | -0.998
-14 | -0.317 | 0.25816 | -0.015 | -1.228
-13.5 | -0.339 | 0.23383 | -0.015 | -1.449
-13 | -0.361 | 0.20652 | -0.015 | -1.746
-12.5 | -0.382 | 0.19297 | -0.015 | -1.979
-12 | -0.402 | 0.16821 | -0.015 | -2.391
-11.5 | -0.421 | 0.14985 | -0.015 | -2.809
-11 | -0.437 | 0.13663 | -0.015 | -3.2
-10.5 | -0.45 | 0.12338 | -0.015 | -3.648
-10 | -0.459 | 0.1108 | -0.015 | -4.142
-9.5 | -0.463 | 0.09779 | -0.015 | -4.734
-9 | -0.459 | 0.08806 | -0.016 | -5.212
-8.5 | -0.448 | 0.07966 | -0.015 | -5.62
-8 | -0.432 | 0.07028 | -0.015 | -6.141
-7.5 | -0.411 | 0.06364 | -0.015 | -6.453
-7 | -0.385 | 0.05785 | -0.015 | -6.659
-6.5 | -0.355 | 0.0525 | -0.016 | -6.771
-6 | -0.322 | 0.04838 | -0.016 | -6.654
-5.5 | -0.285 | 0.04477 | -0.016 | -6.367
-5 | -0.245 | 0.0416 | -0.017 | -5.899
-4.5 | -0.204 | 0.03901 | -0.021 | -5.224
-4 | -0.2 | 0.013 | -0.053 | -15.35
-3.5 | -0.143 | 0.01353 | -0.053 | -10.598
-3 | -0.086 | 0.01309 | -0.053 | -6.579
-2.5 | -0.028 | 0.01167 | -0.053 | -2.409
-2 | 0.03 | 0.01104 | -0.054 | 2.738
-1.5 | 0.089 | 0.01123 | -0.054 | 7.904
-1 | 0.147 | 0.01149 | -0.054 | 12.814
-0.5 | 0.206 | 0.01124 | -0.054 | 18.301
0 | 0.264 | 0.01114 | -0.055 | 23.713
0.5 | 0.323 | 0.01106 | -0.055 | 29.16
1 | 0.381 | 0.01021 | -0.055 | 37.301
1.5 | 0.439 | 0.01012 | -0.055 | 43.405
2 | 0.497 | 0.0101 | -0.056 | 49.236
2.5 | 0.555 | 0.01016 | -0.056 | 54.624
3 | 0.613 | 0.01027 | -0.056 | 59.618
3.5 | 0.669 | 0.01061 | -0.056 | 63.067
4 | 0.725 | 0.01129 | -0.057 | 64.229
4.5 | 0.779 | 0.01218 | -0.057 | 63.978
5 | 0.83 | 0.01265 | -0.057 | 65.634
5.5 | 0.879 | 0.01284 | -0.057 | 68.443
6 | 0.738 | 0.04406 | -0.025 | 16.761
6.5 | 0.764 | 0.04768 | -0.019 | 16.015
7 | 0.785 | 0.05196 | -0.018 | 15.101
7.5 | 0.798 | 0.05723 | -0.017 | 13.952
8 | 0.805 | 0.06323 | -0.015 | 12.728
8.5 | 0.803 | 0.06984 | -0.014 | 11.5
9 | 0.794 | 0.07855 | -0.014 | 10.107
9.5 | 0.777 | 0.08785 | -0.015 | 8.848
10 | 0.754 | 0.10095 | -0.015 | 7.469
10.5 | 0.725 | 0.10243 | -0.016 | 7.08

## 12. Re 100k Mach 0.10 (2)
BIGFOIL.COM POLAR EXPORT
HN-446
HN-446 |  |  |  | Cl Max: | 1.0422 | at alpha= | 9 | deg
XFOIL ncrit=9 |  |  |  | L/D Max: | 51.7495 | at alpha= | 4.5 | deg
Re: | 100000 |  |  | Cd Min: | 0.25157 | at alpha= | -20 | deg
Mach: | 0.1 |  |  | Cl=0 at alpha= | -0.42976 | deg
|  |  |  | @ Cl=0.1, Cd= | 0.013705
|  |  |  | @ Cl=0.4, Cd= | 0.014474
|  |  |  | @ Cl=0.6, Cd= | 0.013129
alpha (deg) | Cl | Cd | Cm | Cl/Cd
-20 | -0.7563 | 0.25157 | 0.0546 | -3.0063
-19.5 | -0.7395 | 0.24559 | 0.0504 | -3.0111
-19 | -0.7247 | 0.24164 | 0.0452 | -2.9991
-18.5 | -0.7152 | 0.24017 | 0.0394 | -2.9779
-18 | -0.7089 | 0.23876 | 0.0339 | -2.9691
-17.5 | -0.6751 | 0.21961 | 0.0348 | -3.0741
-17 | -0.6576 | 0.21272 | 0.032 | -3.0914
-16.5 | -0.6415 | 0.2062 | 0.0287 | -3.1111
-16 | -0.6267 | 0.19997 | 0.0248 | -3.134
-15.5 | -0.6203 | 0.19688 | 0.019 | -3.1507
-15 | -0.6196 | 0.19437 | 0.0134 | -3.1877
-14.5 | -0.586 | 0.17911 | 0.0145 | -3.2717
-14 | -0.5699 | 0.17206 | 0.0124 | -3.3122
-13.5 | -0.5596 | 0.16588 | 0.0087 | -3.3735
-13 | -0.5691 | 0.16364 | 0.0013 | -3.4778
-12.5 | -0.5369 | 0.15109 | 0.0034 | -3.5535
-12 | -0.526 | 0.14421 | 0.0009 | -3.6475
-11.5 | -0.5338 | 0.1397 | -0.0058 | -3.821
-11 | -0.5159 | 0.12987 | -0.006 | -3.9724
-10.5 | -0.5015 | 0.1227 | -0.007 | -4.0872
-10 | -0.5146 | 0.11747 | -0.0146 | -4.3807
-9.5 | -0.4934 | 0.10821 | -0.013 | -4.5597
-9 | -0.4925 | 0.10169 | -0.0165 | -4.8432
-8.5 | -0.4945 | 0.09393 | -0.0197 | -5.2646
-8 | -0.4965 | 0.08773 | -0.0222 | -5.6594
-7.5 | -0.4927 | 0.08093 | -0.0217 | -6.088
-7 | -0.4989 | 0.07272 | -0.0281 | -6.8606
-6.5 | -0.4944 | 0.06504 | -0.0314 | -7.6015
-6 | -0.482 | 0.05774 | -0.0328 | -8.3478
-5.5 | -0.4529 | 0.03386 | -0.0427 | -13.3757
-5 | -0.4118 | 0.02734 | -0.0407 | -15.0622
-4.5 | -0.3672 | 0.02303 | -0.0389 | -15.9444
-4 | -0.32 | 0.01954 | -0.0369 | -16.3767
-3.5 | -0.2732 | 0.01703 | -0.0349 | -16.0423
-3 | -0.2272 | 0.01455 | -0.0334 | -15.6151
-2.5 | -0.1881 | 0.01252 | -0.0303 | -15.024
-2 | -0.1626 | 0.01191 | -0.0217 | -13.6524
-1.5 | -0.0932 | 0.01172 | -0.0247 | -7.9522
-1 | -0.0491 | 0.01197 | -0.024 | -4.1019
-0.5 | -0.0059 | 0.01238 | -0.0231 | -0.47658
0 | 0.0361 | 0.01295 | -0.0223 | 2.7876
0.5 | 0.114 | 0.01387 | -0.0284 | 8.2192
1 | 0.2166 | 0.01458 | -0.0386 | 14.856
1.5 | 0.3183 | 0.01478 | -0.0475 | 21.5359
2 | 0.4224 | 0.01439 | -0.0558 | 29.3537
2.5 | 0.505 | 0.01378 | -0.0588 | 36.6473
3 | 0.571 | 0.01325 | -0.0581 | 43.0943
3.5 | 0.626 | 0.01302 | -0.0553 | 48.0799
4 | 0.6742 | 0.01323 | -0.0516 | 50.9599
4.5 | 0.7188 | 0.01389 | -0.0479 | 51.7495
5 | 0.7596 | 0.01508 | -0.0442 | 50.3714
5.5 | 0.7979 | 0.01688 | -0.0409 | 47.269
6 | 0.8359 | 0.01926 | -0.038 | 43.4008
6.5 | 0.8757 | 0.0222 | -0.0353 | 39.4459
7 | 0.9197 | 0.02573 | -0.0331 | 35.7443
7.5 | 0.9635 | 0.03 | -0.0309 | 32.1167
8 | 1.0029 | 0.03566 | -0.0281 | 28.1239
8.5 | 1.0314 | 0.04304 | -0.0255 | 23.9638
9 | 1.0422 | 0.05143 | -0.0212 | 20.2644
9.5 | 1.0417 | 0.06091 | -0.0177 | 17.1023
10 | 0.9813 | 0.07036 | -0.013 | 13.9468
10.5 | 0.925 | 0.08291 | -0.0185 | 11.1567
11 | 0.8857 | 0.10035 | -0.0309 | 8.8261
11.5 | 0.8322 | 0.13512 | -0.0524 | 6.159
12 | 0.8555 | 0.14374 | -0.051 | 5.9517
12.5 | 0.8255 | 0.1544 | -0.063 | 5.3465
13 | 0.8435 | 0.16294 | -0.064 | 5.1768
13.5 | 0.8418 | 0.17278 | -0.0701 | 4.8721
14 | 0.8478 | 0.1806 | -0.0748 | 4.6944

## 13. Re 100k Mach 0.25 (1)
BIGFOIL.COM POLAR EXPORT
HN-446
HN-446 |  |  |  | Cl Max: | 0.898 | at alpha= | 5.5 | deg
JavaFoil+Calcfoil stall+Eppler ext transition |  |  |  | L/D Max: | 68.387 | at alpha= | 5.5 | deg
Re: | 100000 |  |  | Cd Min: | 0.01023 | at alpha= | 1.5 | deg
Mach: | 0.25 |  |  | Cl=0 at alpha= | -2.2583 | deg
|  |  |  | @ Cl=0.1, Cd= | 0.011433
|  |  |  | @ Cl=0.4, Cd= | 0.010323
|  |  |  | @ Cl=0.6, Cd= | 0.12203
alpha (deg) | Cl | Cd | Cm | Cl/Cd
-13.5 | -0.063 | 0.1989 | -0.018 | -0.315
-13 | -0.06 | 0.17763 | -0.017 | -0.337
-12.5 | -0.057 | 0.16647 | -0.017 | -0.343
-12 | -0.159 | 0.34669 | -0.016 | -0.458
-11.5 | -0.221 | 0.26432 | -0.016 | -0.837
-11 | -0.274 | 0.21627 | -0.016 | -1.267
-10.5 | -0.32 | 0.17463 | -0.016 | -1.832
-10 | -0.359 | 0.14598 | -0.016 | -2.457
-9.5 | -0.389 | 0.12629 | -0.016 | -3.08
-9 | -0.406 | 0.10373 | -0.016 | -3.915
-8.5 | -0.411 | 0.09282 | -0.016 | -4.431
-8 | -0.408 | 0.0796 | -0.016 | -5.13
-7.5 | -0.398 | 0.06907 | -0.016 | -5.756
-7 | -0.379 | 0.0615 | -0.016 | -6.17
-6.5 | -0.355 | 0.05557 | -0.016 | -6.384
-6 | -0.324 | 0.05011 | -0.016 | -6.474
-5.5 | -0.289 | 0.04574 | -0.017 | -6.323
-5 | -0.25 | 0.04231 | -0.017 | -5.913
-4.5 | -0.208 | 0.03953 | -0.02 | -5.268
-4 | -0.204 | 0.01311 | -0.054 | -15.596
-3.5 | -0.147 | 0.01325 | -0.054 | -11.105
-3 | -0.088 | 0.01326 | -0.055 | -6.67
-2.5 | -0.029 | 0.01193 | -0.055 | -2.421
-2 | 0.031 | 0.01122 | -0.055 | 2.769
-1.5 | 0.091 | 0.0114 | -0.055 | 7.995
-1 | 0.151 | 0.01162 | -0.056 | 13.024
-0.5 | 0.211 | 0.01141 | -0.056 | 18.54
0 | 0.272 | 0.01127 | -0.056 | 24.084
0.5 | 0.332 | 0.01124 | -0.056 | 29.494
1 | 0.391 | 0.01034 | -0.057 | 37.851
1.5 | 0.451 | 0.01023 | -0.057 | 44.098
2 | 0.511 | 0.01025 | -0.057 | 49.843
2.5 | 0.57 | 0.01035 | -0.057 | 55.117
3 | 0.629 | 0.01046 | -0.058 | 60.14
3.5 | 0.687 | 0.01095 | -0.058 | 62.789
4 | 0.745 | 0.01172 | -0.058 | 63.528
4.5 | 0.799 | 0.01248 | -0.058 | 64.021
5 | 0.851 | 0.0129 | -0.059 | 65.926
5.5 | 0.898 | 0.01314 | -0.059 | 68.387
6 | 0.751 | 0.04508 | -0.023 | 16.648
6.5 | 0.772 | 0.04951 | -0.019 | 15.601
7 | 0.786 | 0.05419 | -0.017 | 14.499
7.5 | 0.788 | 0.0608 | -0.016 | 12.959
8 | 0.778 | 0.06818 | -0.015 | 11.407
8.5 | 0.754 | 0.07915 | -0.015 | 9.53
9 | 0.717 | 0.09181 | -0.015 | 7.812
9.5 | 0.667 | 0.09649 | -0.016 | 6.913
10 | 0.605 | 0.10742 | -0.017 | 5.633
10.5 | 0.533 | 0.12203 | -0.017 | 4.369

## 14. Re 100k Mach 0.25 (2)
BIGFOIL.COM POLAR EXPORT
HN-446
HN-446 |  |  |  | Cl Max: | 1.0311 | at alpha= | 8.5 | deg
XFOIL ncrit=9 |  |  |  | L/D Max: | 50.8548 | at alpha= | 4 | deg
Re: | 100000 |  |  | Cd Min: | 0.25608 | at alpha= | -20 | deg
Mach: | 0.25 |  |  | Cl=0 at alpha= | -0.36543 | deg
|  |  |  | @ Cl=0.1, Cd= | 0.013878
|  |  |  | @ Cl=0.4, Cd= | 0.014505
|  |  |  | @ Cl=0.6, Cd= | 0.013236
alpha (deg) | Cl | Cd | Cm | Cl/Cd
-20 | -0.7708 | 0.25608 | 0.057 | -3.01
-19.5 | -0.7538 | 0.25088 | 0.052 | -3.0046
-19 | -0.7411 | 0.24891 | 0.046 | -2.9774
-18.5 | -0.7318 | 0.2475 | 0.0404 | -2.9568
-18 | -0.7032 | 0.23044 | 0.0397 | -3.0516
-17.5 | -0.6837 | 0.22259 | 0.0371 | -3.0716
-17 | -0.6662 | 0.21583 | 0.0337 | -3.0867
-16.5 | -0.6495 | 0.20926 | 0.0299 | -3.1038
-16 | -0.6366 | 0.20447 | 0.0248 | -3.1134
-15.5 | -0.6335 | 0.20286 | 0.0187 | -3.1228
-15 | -0.6091 | 0.19023 | 0.0172 | -3.2019
-14.5 | -0.5871 | 0.18128 | 0.0162 | -3.2386
-14 | -0.5725 | 0.17454 | 0.013 | -3.2801
-13.5 | -0.5702 | 0.17082 | 0.0072 | -3.338
-13 | -0.5512 | 0.1607 | 0.0058 | -3.43
-12.5 | -0.5344 | 0.15319 | 0.0042 | -3.4885
-12 | -0.5298 | 0.14738 | -0.0001 | -3.5948
-11.5 | -0.5427 | 0.14405 | -0.0079 | -3.7674
-11 | -0.5051 | 0.13167 | -0.0041 | -3.8361
-10.5 | -0.5025 | 0.12544 | -0.0081 | -4.0059
-10 | -0.515 | 0.11969 | -0.0153 | -4.3028
-9.5 | -0.4828 | 0.11037 | -0.0117 | -4.3744
-9 | -0.5067 | 0.10551 | -0.0212 | -4.8024
-8.5 | -0.4752 | 0.09649 | -0.0168 | -4.9249
-8 | -0.4752 | 0.08949 | -0.0192 | -5.3101
-7.5 | -0.4995 | 0.08356 | -0.0265 | -5.9777
-7 | -0.4857 | 0.07628 | -0.0242 | -6.3673
-6.5 | -0.4844 | 0.06862 | -0.0273 | -7.0592
-6 | -0.4795 | 0.06096 | -0.0303 | -7.8658
-5.5 | -0.4637 | 0.03903 | -0.0433 | -11.8806
-4.5 | -0.3841 | 0.02511 | -0.0403 | -15.2967
-4 | -0.3354 | 0.02106 | -0.0381 | -15.9259
-3.5 | -0.2863 | 0.01816 | -0.0361 | -15.7654
-3 | -0.2381 | 0.01567 | -0.0342 | -15.1946
-2.5 | -0.1928 | 0.01323 | -0.0325 | -14.5729
-2 | -0.1623 | 0.01228 | -0.0253 | -13.2166
-1.5 | -0.1017 | 0.0119 | -0.0246 | -8.5462
-1 | -0.0561 | 0.01216 | -0.024 | -4.6135
-0.5 | -0.0116 | 0.0126 | -0.0232 | -0.92063
0 | 0.0315 | 0.01321 | -0.0224 | 2.3846
0.5 | 0.133 | 0.0142 | -0.0326 | 9.3662
1 | 0.2369 | 0.01477 | -0.0423 | 16.0393
1.5 | 0.3416 | 0.0148 | -0.0512 | 23.0811
2 | 0.4466 | 0.01427 | -0.0587 | 31.2964
2.5 | 0.525 | 0.01366 | -0.0601 | 38.4334
3 | 0.5871 | 0.01325 | -0.0581 | 44.3094
3.5 | 0.6411 | 0.01319 | -0.0547 | 48.605
4 | 0.6901 | 0.01357 | -0.0507 | 50.8548
4.5 | 0.7347 | 0.01447 | -0.0467 | 50.774
5 | 0.7755 | 0.01595 | -0.0428 | 48.6207
5.5 | 0.8148 | 0.01805 | -0.0393 | 45.1413
6 | 0.8545 | 0.02079 | -0.0362 | 41.1015
6.5 | 0.8976 | 0.02424 | -0.0335 | 37.0297
7 | 0.943 | 0.02816 | -0.0308 | 33.4872
7.5 | 0.9847 | 0.03319 | -0.0282 | 29.6686
8 | 1.0129 | 0.04028 | -0.0239 | 25.1465
8.5 | 1.0311 | 0.04745 | -0.0207 | 21.7302
9 | 1.0265 | 0.0565 | -0.0168 | 18.1681
9.5 | 1.0012 | 0.06413 | -0.0126 | 15.612
10 | 0.9306 | 0.07604 | -0.0159 | 12.2383
10.5 | 0.8817 | 0.09441 | -0.0299 | 9.3391
11 | 0.8652 | 0.10948 | -0.0381 | 7.9028
11.5 | 0.6944 | 0.13484 | -0.0499 | 5.1498
12 | 0.6915 | 0.14263 | -0.053 | 4.8482
12.5 | 0.692 | 0.15072 | -0.0554 | 4.5913
13 | 0.7079 | 0.1588 | -0.0559 | 4.4578
13.5 | 0.6801 | 0.16279 | -0.0632 | 4.1778

## 15. Re 100k Mach 0.50 (1)
BIGFOIL.COM POLAR EXPORT
HN-446
HN-446 |  |  |  | Cl Max: | 1.197 | at alpha= | 20 | deg
JavaFoil+Calcfoil stall+Eppler ext transition |  |  |  | L/D Max: | 63.651 | at alpha= | 4 | deg
Re: | 100000 |  |  | Cd Min: | 0.01087 | at alpha= | 1.5 | deg
Mach: | 0.5 |  |  | Cl=0 at alpha= | -2.2612 | deg
|  |  |  | @ Cl=0.1, Cd= | 0.011458
|  |  |  | @ Cl=0.4, Cd= | 0.011463
|  |  |  | @ Cl=0.6, Cd= | 0.011064
alpha (deg) | Cl | Cd | Cm | Cl/Cd
-20 | -0.922 | 0.34793 | -0.028 | -2.651
-19.5 | -0.897 | 0.33776 | -0.028 | -2.656
-19 | -0.872 | 0.32342 | -0.028 | -2.696
-18.5 | -0.847 | 0.32325 | -0.028 | -2.621
-18 | -0.822 | 0.32018 | -0.028 | -2.568
-17.5 | -0.797 | 0.31595 | -0.029 | -2.523
-17 | -0.77 | 0.29058 | -0.028 | -2.65
-16.5 | -0.745 | 0.40546 | -0.027 | -1.837
-16 | -0.719 | 0.27741 | -0.027 | -2.593
-15.5 | -0.694 | 0.27343 | -0.028 | -2.539
-15 | -0.669 | 0.26963 | -0.028 | -2.48
-14.5 | -0.643 | 0.24982 | -0.027 | -2.572
-14 | -0.616 | 0.23635 | -0.026 | -2.607
-13.5 | -0.591 | 0.23785 | -0.027 | -2.483
-13 | -0.565 | 0.23398 | -0.027 | -2.415
-12.5 | -0.539 | 0.23034 | -0.027 | -2.342
-12 | -0.512 | 0.21486 | -0.025 | -2.385
-11.5 | -0.487 | 0.21321 | -0.025 | -2.283
-11 | -0.461 | 0.19721 | -0.025 | -2.337
-10.5 | -0.435 | 0.20765 | -0.025 | -2.095
-10 | -0.408 | 0.17634 | -0.023 | -2.315
-9.5 | -0.382 | 0.28511 | -0.024 | -1.341
-9 | -0.356 | 0.17019 | -0.024 | -2.093
-8.5 | -0.33 | 0.16657 | -0.024 | -1.982
-8 | -0.304 | 0.1511 | -0.021 | -2.009
-7.5 | -0.277 | 0.14201 | -0.021 | -1.953
-7 | -0.251 | 0.14989 | -0.021 | -1.675
-6.5 | -0.225 | 0.12686 | -0.019 | -1.771
-6 | -0.198 | 0.1179 | -0.02 | -1.682
-5.5 | -0.252 | 0.06781 | -0.019 | -3.719
-5 | -0.256 | 0.0504 | -0.018 | -5.079
-4.5 | -0.223 | 0.04319 | -0.019 | -5.172
-4 | -0.18 | 0.03913 | -0.02 | -4.59
-3.5 | -0.131 | 0.03664 | -0.026 | -3.573
-3 | -0.098 | 0.01337 | -0.061 | -7.364
-2.5 | -0.032 | 0.01283 | -0.061 | -2.513
-2 | 0.035 | 0.01204 | -0.062 | 2.882
-1.5 | 0.102 | 0.01144 | -0.062 | 8.907
-1 | 0.169 | 0.01232 | -0.062 | 13.734
-0.5 | 0.236 | 0.01204 | -0.062 | 19.631
0 | 0.303 | 0.01194 | -0.063 | 25.414
0.5 | 0.371 | 0.01192 | -0.063 | 31.089
1 | 0.437 | 0.01088 | -0.063 | 40.196
1.5 | 0.504 | 0.01087 | -0.064 | 46.39
2 | 0.571 | 0.01095 | -0.064 | 52.097
2.5 | 0.637 | 0.01121 | -0.064 | 56.796
3 | 0.702 | 0.01174 | -0.064 | 59.799
3.5 | 0.766 | 0.01225 | -0.065 | 62.52
4 | 0.828 | 0.01301 | -0.065 | 63.651
4.5 | 0.881 | 0.01634 | -0.065 | 53.936
5 | 0.927 | 0.0164 | -0.065 | 56.478
5.5 | 0.769 | 0.04635 | -0.021 | 16.587
6 | 0.743 | 0.05574 | -0.019 | 13.331
6.5 | 0.468 | 0.07726 | -0.018 | 6.063
7 | 0.496 | 0.11079 | -0.024 | 4.474
7.5 | 0.522 | 0.13263 | -0.021 | 3.935
8 | 0.549 | 0.15388 | -0.024 | 3.568
8.5 | 0.576 | 0.15628 | -0.024 | 3.684
9 | 0.603 | 0.17385 | -0.028 | 3.47
9.5 | 0.63 | 0.17928 | -0.028 | 3.513
10 | 0.657 | 0.18408 | -0.028 | 3.567
10.5 | 0.684 | 0.19978 | -0.031 | 3.425
11 | 0.711 | 0.20319 | -0.031 | 3.498
11.5 | 0.737 | 0.20755 | -0.031 | 3.553
12 | 0.765 | 0.2336 | -0.033 | 3.277
12.5 | 0.792 | 0.23697 | -0.033 | 3.342
13 | 0.819 | 0.23635 | -0.034 | 3.463
13.5 | 0.847 | 0.25582 | -0.036 | 3.311
14 | 0.873 | 0.2578 | -0.036 | 3.388
14.5 | 0.9 | 0.27583 | -0.036 | 3.262
15 | 0.926 | 0.27913 | -0.037 | 3.319
15.5 | 0.955 | 0.29138 | -0.039 | 3.278
16 | 0.982 | 0.30354 | -0.039 | 3.234
16.5 | 1.008 | 0.31058 | -0.039 | 3.245
17 | 1.034 | 0.31054 | -0.039 | 3.33
17.5 | 1.063 | 0.32249 | -0.041 | 3.298
18 | 1.09 | 0.33256 | -0.041 | 3.276
18.5 | 1.116 | 0.33628 | -0.041 | 3.317
19 | 1.142 | 0.34459 | -0.041 | 3.313
19.5 | 1.168 | 0.36217 | -0.042 | 3.224
20 | 1.197 | 0.37971 | -0.043 | 3.154

## 16. Re 100k Mach 0.50 (2)
BIGFOIL.COM POLAR EXPORT
HN-446
HN-446 |  |  |  | Cl Max: | 1.1471 | at alpha= | 20 | deg
XFOIL ncrit=9 |  |  |  | L/D Max: | 48.6561 | at alpha= | 3.5 | deg
Re: | 100000 |  |  | Cd Min: | 0.30848 | at alpha= | 20 | deg
Mach: | 0.5 |  |  | Cl=0 at alpha= | -0.39916 | deg
|  |  |  | @ Cl=0.1, Cd= | 0.014692
|  |  |  | @ Cl=0.4, Cd= | 0.014838
|  |  |  | @ Cl=0.6, Cd= | 0.013817
alpha (deg) | Cl | Cd | Cm | Cl/Cd
-20 | -0.8515 | 0.29152 | 0.0646 | -2.9209
-19.5 | -0.8241 | 0.27437 | 0.0619 | -3.0036
-19 | -0.8 | 0.26355 | 0.0585 | -3.0355
-18.5 | -0.7779 | 0.25535 | 0.0542 | -3.0464
-18 | -0.7561 | 0.24745 | 0.0496 | -3.0556
-17.5 | -0.735 | 0.24013 | 0.0446 | -3.0608
-17 | -0.7189 | 0.2366 | 0.038 | -3.0385
-16.5 | -0.7081 | 0.23465 | 0.0316 | -3.0177
-16 | -0.6732 | 0.21638 | 0.0312 | -3.1112
-15.5 | -0.6511 | 0.208 | 0.0279 | -3.1303
-15 | -0.631 | 0.20047 | 0.0238 | -3.1476
-14.5 | -0.6237 | 0.19826 | 0.0167 | -3.1459
-14 | -0.5951 | 0.18526 | 0.0155 | -3.2122
-13.5 | -0.5744 | 0.1772 | 0.0127 | -3.2415
-13 | -0.5629 | 0.17157 | 0.0077 | -3.2809
-12.5 | -0.5605 | 0.16712 | 0.002 | -3.3539
-12 | -0.5255 | 0.15431 | 0.0027 | -3.4055
-11.5 | -0.5159 | 0.14808 | -0.0015 | -3.4839
-11 | -0.5118 | 0.14163 | -0.0061 | -3.6136
-10.5 | -0.485 | 0.13196 | -0.0059 | -3.6754
-10 | -0.4941 | 0.12798 | -0.0125 | -3.8608
-9.5 | -0.4641 | 0.11759 | -0.011 | -3.9468
-9 | -0.4594 | 0.11054 | -0.0142 | -4.156
-8.5 | -0.4655 | 0.10545 | -0.019 | -4.4144
-8 | -0.4408 | 0.09624 | -0.0176 | -4.5802
-7.5 | -0.4523 | 0.09032 | -0.0224 | -5.0078
-7 | -0.4361 | 0.0828 | -0.0213 | -5.2669
-6.5 | -0.4514 | 0.07659 | -0.0234 | -5.8937
-6 | -0.4701 | 0.06043 | -0.0415 | -7.7792
-5.5 | -0.4638 | 0.05291 | -0.0399 | -8.7658
-5 | -0.4588 | 0.04431 | -0.0416 | -10.3543
-4.5 | -0.439 | 0.03607 | -0.0425 | -12.1708
-4 | -0.4005 | 0.02864 | -0.042 | -13.9839
-3.5 | -0.3496 | 0.02348 | -0.0403 | -14.8893
-3 | -0.293 | 0.01971 | -0.0382 | -14.8656
-2.5 | -0.2362 | 0.01703 | -0.036 | -13.8696
-2 | -0.1822 | 0.01484 | -0.0342 | -12.2776
-1.5 | -0.1411 | 0.01354 | -0.0286 | -10.421
-1 | -0.0913 | 0.01305 | -0.0237 | -6.9962
-0.5 | -0.024 | 0.01371 | -0.0265 | -1.7505
0 | 0.095 | 0.01467 | -0.0383 | 6.4758
0.5 | 0.2071 | 0.01517 | -0.0479 | 13.6519
1 | 0.3273 | 0.01514 | -0.0576 | 21.6182
1.5 | 0.4308 | 0.01471 | -0.0628 | 29.2862
2 | 0.5166 | 0.01417 | -0.0634 | 36.4573
2.5 | 0.5894 | 0.0138 | -0.0611 | 42.7101
3 | 0.6508 | 0.0139 | -0.0568 | 46.8201
3.5 | 0.706 | 0.01451 | -0.0519 | 48.6561
4 | 0.7559 | 0.01571 | -0.0467 | 48.1158
4.5 | 0.8024 | 0.01754 | -0.0418 | 45.7469
5 | 0.8478 | 0.02 | -0.0371 | 42.39
5.5 | 0.8947 | 0.02327 | -0.0327 | 38.4486
6 | 0.9423 | 0.0277 | -0.0283 | 34.0181
6.5 | 0.9784 | 0.03358 | -0.0234 | 29.1364
7 | 0.9902 | 0.04048 | -0.0182 | 24.4615
7.5 | 0.9835 | 0.04822 | -0.0138 | 20.3961
8 | 0.9489 | 0.05626 | -0.0111 | 16.8663
8.5 | 0.9123 | 0.06664 | -0.0153 | 13.69
9 | 0.8816 | 0.07984 | -0.0246 | 11.0421
9.5 | 0.8614 | 0.09425 | -0.0343 | 9.1395
10 | 0.8469 | 0.10906 | -0.0437 | 7.7655
10.5 | 0.8364 | 0.12301 | -0.0524 | 6.7994
11 | 0.8313 | 0.13618 | -0.0604 | 6.1044
11.5 | 0.8402 | 0.14774 | -0.0651 | 5.687
12 | 0.8491 | 0.1633 | -0.0735 | 5.1996
12.5 | 0.8606 | 0.17369 | -0.0784 | 4.9548
13 | 0.8891 | 0.18507 | -0.0796 | 4.8041
13.5 | 0.882 | 0.19075 | -0.0894 | 4.6239
14.5 | 0.9198 | 0.20982 | -0.0983 | 4.3838
15 | 0.9372 | 0.21821 | -0.1037 | 4.2949
15.5 | 0.9704 | 0.23239 | -0.1047 | 4.1757
16 | 0.9758 | 0.23631 | -0.1142 | 4.1293
16.5 | 1.0066 | 0.24879 | -0.1156 | 4.046
17 | 1.022 | 0.25658 | -0.1227 | 3.9832
17.5 | 1.0385 | 0.26329 | -0.1301 | 3.9443
18 | 1.0613 | 0.27245 | -0.1347 | 3.8954
18.5 | 1.0959 | 0.29184 | -0.1352 | 3.7551
19.5 | 1.1248 | 0.29946 | -0.152 | 3.7561
20 | 1.1471 | 0.30848 | -0.1576 | 3.7186

## 17. Re 250k Mach 0.00 (1)
BIGFOIL.COM POLAR EXPORT
HN-446
HN-446 |  |  |  | Cl Max: | 0.951 | at alpha= | 6.5 | deg
JavaFoil+Calcfoil stall+Eppler ext transition |  |  |  | L/D Max: | 87.194 | at alpha= | 6.5 | deg
Re: | 250000 |  |  | Cd Min: | 0.00711 | at alpha= | 1.5 | deg
Mach: | 0 |  |  | Cl=0 at alpha= | -2.2586 | deg
|  |  |  | @ Cl=0.1, Cd= | 0.008129
|  |  |  | @ Cl=0.4, Cd= | 0.0071228
|  |  |  | @ Cl=0.6, Cd= | 0.0074172
alpha (deg) | Cl | Cd | Cm | Cl/Cd
-14.5 | -0.334 | 0.15019 | -0.016 | -2.226
-14 | -0.353 | 0.14161 | -0.016 | -2.495
-13.5 | -0.373 | 0.13305 | -0.016 | -2.8
-13 | -0.392 | 0.15362 | -0.016 | -2.549
-12.5 | -0.41 | 0.14133 | -0.016 | -2.9
-12 | -0.427 | 0.12869 | -0.016 | -3.318
-11.5 | -0.442 | 0.11373 | -0.015 | -3.889
-11 | -0.455 | 0.10485 | -0.015 | -4.341
-10.5 | -0.465 | 0.0944 | -0.015 | -4.923
-10 | -0.47 | 0.08744 | -0.015 | -5.379
-9.5 | -0.471 | 0.07914 | -0.016 | -5.957
-9 | -0.465 | 0.0721 | -0.016 | -6.449
-8.5 | -0.452 | 0.06617 | -0.016 | -6.828
-8 | -0.434 | 0.06001 | -0.015 | -7.234
-7.5 | -0.412 | 0.0555 | -0.015 | -7.423
-7 | -0.386 | 0.05096 | -0.015 | -7.565
-6.5 | -0.355 | 0.04697 | -0.016 | -7.563
-6 | -0.321 | 0.04392 | -0.016 | -7.316
-5.5 | -0.284 | 0.04102 | -0.017 | -6.93
-5 | -0.245 | 0.03833 | -0.021 | -6.392
-4.5 | -0.253 | 0.01107 | -0.052 | -22.855
-4 | -0.199 | 0.01113 | -0.052 | -17.85
-3.5 | -0.143 | 0.01075 | -0.053 | -13.273
-3 | -0.086 | 0.01041 | -0.053 | -8.23
-2.5 | -0.028 | 0.00864 | -0.053 | -3.236
-2 | 0.03 | 0.00863 | -0.053 | 3.486
-1.5 | 0.088 | 0.00819 | -0.054 | 10.782
-1 | 0.147 | 0.00789 | -0.054 | 18.564
-0.5 | 0.205 | 0.00769 | -0.054 | 26.621
0 | 0.263 | 0.00741 | -0.054 | 35.461
0.5 | 0.321 | 0.00726 | -0.055 | 44.211
1 | 0.379 | 0.00713 | -0.055 | 53.143
1.5 | 0.437 | 0.00711 | -0.055 | 61.462
2 | 0.495 | 0.00714 | -0.055 | 69.277
2.5 | 0.552 | 0.00726 | -0.056 | 76.071
3 | 0.61 | 0.00745 | -0.056 | 81.774
3.5 | 0.666 | 0.00783 | -0.056 | 85.044
4 | 0.722 | 0.00858 | -0.056 | 84.098
4.5 | 0.775 | 0.00954 | -0.056 | 81.291
5 | 0.827 | 0.01029 | -0.057 | 80.31
5.5 | 0.875 | 0.01056 | -0.057 | 82.868
6 | 0.916 | 0.01071 | -0.057 | 85.573
6.5 | 0.951 | 0.01091 | -0.057 | 87.194
7 | 0.784 | 0.04755 | -0.019 | 16.485
7.5 | 0.799 | 0.05146 | -0.018 | 15.531
8 | 0.808 | 0.05561 | -0.017 | 14.522
8.5 | 0.809 | 0.06076 | -0.016 | 13.308
9 | 0.803 | 0.06688 | -0.015 | 11.999
9.5 | 0.79 | 0.07207 | -0.016 | 10.958
10 | 0.771 | 0.07767 | -0.016 | 9.925
10.5 | 0.747 | 0.08502 | -0.016 | 8.782
11 | 0.718 | 0.09136 | -0.017 | 7.862
11.5 | 0.687 | 0.09934 | -0.017 | 6.911

## 18. Re 250k Mach 0.00 (2)
BIGFOIL.COM POLAR EXPORT
HN-446
HN-446 |  |  |  | Cl Max: | 1.0947 | at alpha= | 9.5 | deg
XFOIL ncrit=9 |  |  |  | L/D Max: | 72.5497 | at alpha= | 3.5 | deg
Re: | 250000 |  |  | Cd Min: | 0.18176 | at alpha= | 14.5 | deg
Mach: | 0 |  |  | Cl=0 at alpha= | -99 | deg
|  |  |  | @ Cl=0.1, Cd= | 0.00778
|  |  |  | @ Cl=0.4, Cd= | 0.0073071
|  |  |  | @ Cl=0.6, Cd= | 0.0083174
alpha (deg) | Cl | Cd | Cm | Cl/Cd
0 | 0.2411 | 0.00778 | -0.0584 | 30.9897
0.5 | 0.3113 | 0.0075 | -0.0608 | 41.5067
1 | 0.37 | 0.00733 | -0.0606 | 50.4775
1.5 | 0.4225 | 0.00729 | -0.059 | 57.9561
2 | 0.473 | 0.00739 | -0.0572 | 64.0054
2.5 | 0.5232 | 0.00762 | -0.0553 | 68.6614
3 | 0.5723 | 0.008 | -0.0534 | 71.5375
3.5 | 0.6203 | 0.00855 | -0.0514 | 72.5497
4 | 0.6671 | 0.00928 | -0.0495 | 71.8858
4.5 | 0.713 | 0.01021 | -0.0477 | 69.8335
5 | 0.7586 | 0.01134 | -0.0461 | 66.8959
5.5 | 0.8044 | 0.01259 | -0.0447 | 63.892
6 | 0.8496 | 0.01406 | -0.0433 | 60.4267
6.5 | 0.8931 | 0.01588 | -0.0414 | 56.2406
7 | 0.9359 | 0.01779 | -0.0394 | 52.6082
7.5 | 0.977 | 0.02005 | -0.0371 | 48.7282
8 | 1.0153 | 0.02321 | -0.0344 | 43.7441
8.5 | 1.0523 | 0.02701 | -0.0319 | 38.9596
9 | 1.0796 | 0.03395 | -0.0284 | 31.7997
9.5 | 1.0947 | 0.04084 | -0.0241 | 26.8046
10 | 1.0862 | 0.05016 | -0.0193 | 21.6547
10.5 | 1.0781 | 0.05493 | -0.0142 | 19.6268
11 | 1.0282 | 0.06403 | -0.0114 | 16.0581
11.5 | 0.9706 | 0.07914 | -0.0208 | 12.2643
12 | 0.8913 | 0.11339 | -0.0444 | 7.8605
12.5 | 0.8685 | 0.13016 | -0.0527 | 6.6726
13 | 0.8517 | 0.15094 | -0.0619 | 5.6426
13.5 | 0.862 | 0.15904 | -0.0644 | 5.42
14 | 0.8628 | 0.1715 | -0.0686 | 5.0309
14.5 | 0.8699 | 0.18176 | -0.0745 | 4.786

## 19. Re 250k Mach 0.10 (1)
BIGFOIL.COM POLAR EXPORT
HN-446
HN-446 |  |  |  | Cl Max: | 0.954 | at alpha= | 6.5 | deg
JavaFoil+Calcfoil stall+Eppler ext transition |  |  |  | L/D Max: | 86.921 | at alpha= | 6.5 | deg
Re: | 250000 |  |  | Cd Min: | 0.00713 | at alpha= | 1.5 | deg
Mach: | 0.1 |  |  | Cl=0 at alpha= | -2.2586 | deg
|  |  |  | @ Cl=0.1, Cd= | 0.0081531
|  |  |  | @ Cl=0.4, Cd= | 0.0071434
|  |  |  | @ Cl=0.6, Cd= | 0.0074552
alpha (deg) | Cl | Cd | Cm | Cl/Cd
-14.5 | -0.296 | 0.15616 | -0.016 | -1.895
-14 | -0.317 | 0.14389 | -0.016 | -2.205
-13.5 | -0.339 | 0.1344 | -0.016 | -2.522
-13 | -0.361 | 0.16088 | -0.016 | -2.242
-12.5 | -0.382 | 0.14746 | -0.016 | -2.591
-12 | -0.402 | 0.13216 | -0.016 | -3.044
-11.5 | -0.421 | 0.11839 | -0.016 | -3.556
-11 | -0.437 | 0.10756 | -0.016 | -4.065
-10.5 | -0.45 | 0.09867 | -0.016 | -4.563
-10 | -0.459 | 0.08866 | -0.015 | -5.177
-9.5 | -0.463 | 0.08151 | -0.016 | -5.681
-9 | -0.459 | 0.07317 | -0.016 | -6.274
-8.5 | -0.448 | 0.06663 | -0.015 | -6.719
-8 | -0.432 | 0.06029 | -0.016 | -7.158
-7.5 | -0.411 | 0.0557 | -0.015 | -7.373
-7 | -0.385 | 0.05116 | -0.016 | -7.53
-6.5 | -0.356 | 0.04714 | -0.016 | -7.542
-6 | -0.322 | 0.04411 | -0.016 | -7.3
-5.5 | -0.285 | 0.04103 | -0.017 | -6.949
-5 | -0.246 | 0.0383 | -0.021 | -6.421
-4.5 | -0.254 | 0.01108 | -0.052 | -22.937
-4 | -0.2 | 0.01116 | -0.053 | -17.874
-3.5 | -0.143 | 0.01075 | -0.053 | -13.335
-3 | -0.086 | 0.01041 | -0.053 | -8.27
-2.5 | -0.028 | 0.00868 | -0.053 | -3.24
-2 | 0.03 | 0.00866 | -0.054 | 3.49
-1.5 | 0.089 | 0.00821 | -0.054 | 10.807
-1 | 0.147 | 0.00791 | -0.054 | 18.612
-0.5 | 0.206 | 0.00772 | -0.054 | 26.644
0 | 0.264 | 0.00742 | -0.055 | 35.6
0.5 | 0.323 | 0.00728 | -0.055 | 44.316
1 | 0.381 | 0.00715 | -0.055 | 53.254
1.5 | 0.439 | 0.00713 | -0.055 | 61.61
2 | 0.497 | 0.00717 | -0.056 | 69.323
2.5 | 0.555 | 0.0073 | -0.056 | 76.065
3 | 0.613 | 0.0075 | -0.056 | 81.712
3.5 | 0.669 | 0.00789 | -0.056 | 84.885
4 | 0.725 | 0.00864 | -0.057 | 83.965
4.5 | 0.779 | 0.00958 | -0.057 | 81.324
5 | 0.83 | 0.01033 | -0.057 | 80.389
5.5 | 0.879 | 0.0106 | -0.057 | 82.867
6 | 0.919 | 0.01075 | -0.057 | 85.491
6.5 | 0.954 | 0.01097 | -0.058 | 86.921
7 | 0.785 | 0.04771 | -0.019 | 16.448
7.5 | 0.799 | 0.05179 | -0.018 | 15.42
8 | 0.805 | 0.05609 | -0.017 | 14.349
8.5 | 0.803 | 0.0614 | -0.015 | 13.083
9 | 0.794 | 0.06702 | -0.015 | 11.847
9.5 | 0.777 | 0.07276 | -0.016 | 10.684
10 | 0.754 | 0.07995 | -0.016 | 9.433
10.5 | 0.725 | 0.08631 | -0.017 | 8.404
11 | 0.692 | 0.09485 | -0.017 | 7.297
11.5 | 0.656 | 0.10105 | -0.017 | 6.489

## 20. Re 250k Mach 0.10 (2)
BIGFOIL.COM POLAR EXPORT
HN-446
HN-446 |  |  |  | Cl Max: | 1.0895 | at alpha= | 9.5 | deg
XFOIL ncrit=9 |  |  |  | L/D Max: | 72.3577 | at alpha= | 3.5 | deg
Re: | 250000 |  |  | Cd Min: | 0.04237 | at alpha= | 9.5 | deg
Mach: | 0.1 |  |  | Cl=0 at alpha= | -99 | deg
|  |  |  | @ Cl=0.1, Cd= | 0.00778
|  |  |  | @ Cl=0.4, Cd= | 0.0073237
|  |  |  | @ Cl=0.6, Cd= | 0.0083422
alpha (deg) | Cl | Cd | Cm | Cl/Cd
0 | 0.2425 | 0.00778 | -0.0587 | 31.1697
0.5 | 0.3143 | 0.00749 | -0.0613 | 41.9626
1 | 0.3711 | 0.00734 | -0.0606 | 50.5586
1.5 | 0.4242 | 0.00731 | -0.0592 | 58.0301
2 | 0.4753 | 0.00741 | -0.0573 | 64.143
2.5 | 0.5256 | 0.00766 | -0.0554 | 68.6162
3 | 0.5749 | 0.00805 | -0.0534 | 71.4161
3.5 | 0.623 | 0.00861 | -0.0514 | 72.3577
4 | 0.6701 | 0.00936 | -0.0495 | 71.5919
4.5 | 0.7163 | 0.01029 | -0.0477 | 69.6113
5 | 0.7621 | 0.01145 | -0.046 | 66.559
5.5 | 0.8081 | 0.01274 | -0.0446 | 63.4301
6 | 0.8534 | 0.01426 | -0.043 | 59.8457
6.5 | 0.8975 | 0.01604 | -0.0411 | 55.9539
7 | 0.9405 | 0.01798 | -0.039 | 52.3081
7.5 | 0.9806 | 0.02049 | -0.0364 | 47.8575
8 | 1.0195 | 0.02366 | -0.0337 | 43.0896
8.5 | 1.0551 | 0.02807 | -0.031 | 37.5882
9 | 1.0796 | 0.03517 | -0.0272 | 30.6966
9.5 | 1.0895 | 0.04237 | -0.0226 | 25.7139

## 21. Re 250k Mach 0.25 (1)
BIGFOIL.COM POLAR EXPORT
HN-446
HN-446 |  |  |  | Cl Max: | 0.936 | at alpha= | 6 | deg
JavaFoil+Calcfoil stall+Eppler ext transition |  |  |  | L/D Max: | 84.7 | at alpha= | 6 | deg
Re: | 250000 |  |  | Cd Min: | 0.00723 | at alpha= | 1.5 | deg
Mach: | 0.25 |  |  | Cl=0 at alpha= | -2.2583 | deg
|  |  |  | @ Cl=0.1, Cd= | 0.0083005
|  |  |  | @ Cl=0.4, Cd= | 0.007264
|  |  |  | @ Cl=0.6, Cd= | 0.11201
alpha (deg) | Cl | Cd | Cm | Cl/Cd
-13.5 | -0.063 | 0.15369 | -0.018 | -0.408
-13 | -0.06 | 0.14013 | -0.018 | -0.428
-12.5 | -0.057 | 0.13531 | -0.018 | -0.422
-12 | -0.159 | 0.12591 | -0.017 | -1.262
-11.5 | -0.221 | 0.11681 | -0.017 | -1.894
-11 | -0.274 | 0.10613 | -0.017 | -2.582
-10.5 | -0.32 | 0.09401 | -0.017 | -3.404
-10 | -0.359 | 0.1165 | -0.017 | -3.079
-9.5 | -0.389 | 0.09737 | -0.016 | -3.996
-9 | -0.406 | 0.08387 | -0.017 | -4.843
-8.5 | -0.411 | 0.07577 | -0.017 | -5.429
-8 | -0.408 | 0.06594 | -0.017 | -6.194
-7.5 | -0.398 | 0.0593 | -0.016 | -6.704
-7 | -0.379 | 0.05361 | -0.016 | -7.079
-6.5 | -0.355 | 0.04884 | -0.016 | -7.265
-6 | -0.324 | 0.045 | -0.016 | -7.21
-5.5 | -0.289 | 0.04167 | -0.017 | -6.941
-5 | -0.25 | 0.03895 | -0.018 | -6.424
-4.5 | -0.26 | 0.0112 | -0.054 | -23.204
-4 | -0.204 | 0.01092 | -0.054 | -18.73
-3.5 | -0.147 | 0.01091 | -0.054 | -13.49
-3 | -0.088 | 0.01051 | -0.055 | -8.412
-2.5 | -0.029 | 0.00892 | -0.055 | -3.239
-2 | 0.031 | 0.00886 | -0.055 | 3.506
-1.5 | 0.091 | 0.00835 | -0.055 | 10.917
-1 | 0.151 | 0.00802 | -0.056 | 18.871
-0.5 | 0.211 | 0.00784 | -0.056 | 26.963
0 | 0.272 | 0.00753 | -0.056 | 36.069
0.5 | 0.332 | 0.0074 | -0.056 | 44.822
1 | 0.391 | 0.00727 | -0.057 | 53.806
1.5 | 0.451 | 0.00723 | -0.057 | 62.408
2 | 0.511 | 0.00731 | -0.057 | 69.848
2.5 | 0.57 | 0.00747 | -0.057 | 76.3
3 | 0.629 | 0.00767 | -0.058 | 82.045
3.5 | 0.687 | 0.00821 | -0.058 | 83.701
4 | 0.745 | 0.00906 | -0.058 | 82.156
4.5 | 0.799 | 0.00987 | -0.058 | 80.937
5 | 0.851 | 0.01054 | -0.059 | 80.718
5.5 | 0.898 | 0.01079 | -0.059 | 83.273
6 | 0.936 | 0.01105 | -0.059 | 84.7
6.5 | 0.773 | 0.04504 | -0.02 | 17.151
7 | 0.786 | 0.04907 | -0.019 | 16.013
7.5 | 0.788 | 0.05405 | -0.017 | 14.581
8 | 0.778 | 0.05985 | -0.016 | 12.997
8.5 | 0.754 | 0.06552 | -0.016 | 11.514
9 | 0.717 | 0.07221 | -0.016 | 9.933
9.5 | 0.667 | 0.08021 | -0.017 | 8.317
10 | 0.605 | 0.08772 | -0.017 | 6.899
10.5 | 0.533 | 0.09979 | -0.018 | 5.344
11 | 0.453 | 0.11201 | -0.019 | 4.048

## 22. Re 250k Mach 0.25 (2)
BIGFOIL.COM POLAR EXPORT
HN-446
HN-446 |  |  |  | Cl Max: | 1.0684 | at alpha= | 9 | deg
XFOIL ncrit=9 |  |  |  | L/D Max: | 71.6835 | at alpha= | 3.5 | deg
Re: | 250000 |  |  | Cd Min: | 0.17528 | at alpha= | 14 | deg
Mach: | 0.25 |  |  | Cl=0 at alpha= | -99 | deg
|  |  |  | @ Cl=0.1, Cd= | 0.00775
|  |  |  | @ Cl=0.4, Cd= | 0.0073735
|  |  |  | @ Cl=0.6, Cd= | 0.0084145
alpha (deg) | Cl | Cd | Cm | Cl/Cd
0 | 0.2574 | 0.00775 | -0.0615 | 33.2129
0.5 | 0.3242 | 0.00749 | -0.0627 | 43.2844
1 | 0.3813 | 0.00737 | -0.0617 | 51.7368
1.5 | 0.435 | 0.00738 | -0.0599 | 58.9431
2 | 0.4875 | 0.00753 | -0.0579 | 64.741
2.5 | 0.539 | 0.00782 | -0.0559 | 68.9258
3 | 0.5895 | 0.00828 | -0.0537 | 71.1957
3.5 | 0.6387 | 0.00891 | -0.0515 | 71.6835
4.5 | 0.7343 | 0.0108 | -0.0473 | 67.9907
5 | 0.7817 | 0.01204 | -0.0455 | 64.9252
5.5 | 0.8291 | 0.01344 | -0.0438 | 61.689
6 | 0.8744 | 0.01527 | -0.0416 | 57.2626
6.5 | 0.9196 | 0.0172 | -0.0392 | 53.4651
7 | 0.961 | 0.01976 | -0.0362 | 48.6336
7.5 | 0.9985 | 0.02377 | -0.0326 | 42.0067
8 | 1.0393 | 0.02695 | -0.0297 | 38.564
8.5 | 1.0655 | 0.03289 | -0.0257 | 32.3959
9 | 1.0684 | 0.041 | -0.0206 | 26.0585
9.5 | 1.0534 | 0.04804 | -0.0149 | 21.9276
10 | 1.0268 | 0.05451 | -0.0108 | 18.8369
10.5 | 0.9942 | 0.06349 | -0.0128 | 15.6592
11 | 0.9626 | 0.07623 | -0.0217 | 12.6276
11.5 | 0.8876 | 0.10933 | -0.0444 | 8.1185
12 | 0.8649 | 0.12659 | -0.0533 | 6.8323
12.5 | 0.857 | 0.13971 | -0.0595 | 6.1341
13 | 0.8482 | 0.15824 | -0.0681 | 5.3602
13.5 | 0.8583 | 0.16729 | -0.0719 | 5.1306
14 | 0.8744 | 0.17528 | -0.0734 | 4.9886

## 23. Re 250k Mach 0.50 (1)
BIGFOIL.COM POLAR EXPORT
HN-446
HN-446 |  |  |  | Cl Max: | 1.198 | at alpha= | 20 | deg
JavaFoil+Calcfoil stall+Eppler ext transition |  |  |  | L/D Max: | 80.64 | at alpha= | 3.5 | deg
Re: | 250000 |  |  | Cd Min: | 0.00776 | at alpha= | 1 | deg
Mach: | 0.5 |  |  | Cl=0 at alpha= | -2.2612 | deg
|  |  |  | @ Cl=0.1, Cd= | 0.0090516
|  |  |  | @ Cl=0.4, Cd= | 0.0078273
|  |  |  | @ Cl=0.6, Cd= | 0.0080906
alpha (deg) | Cl | Cd | Cm | Cl/Cd
-20 | -0.923 | 0.26928 | -0.029 | -3.427
-19.5 | -0.897 | 0.25491 | -0.028 | -3.519
-19 | -0.872 | 0.25329 | -0.028 | -3.443
-18.5 | -0.847 | 0.24498 | -0.028 | -3.458
-18 | -0.822 | 0.24558 | -0.029 | -3.348
-17.5 | -0.797 | 0.24127 | -0.029 | -3.304
-17 | -0.77 | 0.22214 | -0.028 | -3.468
-16.5 | -0.745 | 0.28457 | -0.027 | -2.617
-16 | -0.719 | 0.21106 | -0.028 | -3.409
-15.5 | -0.694 | 0.20701 | -0.028 | -3.353
-15 | -0.669 | 0.20314 | -0.028 | -3.292
-14.5 | -0.643 | 0.19023 | -0.028 | -3.381
-14 | -0.616 | 0.18118 | -0.026 | -3.402
-13.5 | -0.591 | 0.17637 | -0.027 | -3.349
-13 | -0.565 | 0.17259 | -0.027 | -3.274
-12.5 | -0.539 | 0.16902 | -0.027 | -3.191
-12 | -0.513 | 0.15542 | -0.025 | -3.298
-11.5 | -0.487 | 0.15313 | -0.025 | -3.179
-11 | -0.461 | 0.1492 | -0.025 | -3.089
-10.5 | -0.435 | 0.14735 | -0.025 | -2.952
-10 | -0.408 | 0.13295 | -0.024 | -3.072
-9.5 | -0.382 | 0.19377 | -0.024 | -1.974
-9 | -0.356 | 0.12229 | -0.024 | -2.914
-8.5 | -0.33 | 0.11871 | -0.024 | -2.781
-8 | -0.304 | 0.11063 | -0.021 | -2.744
-7.5 | -0.277 | 0.10926 | -0.022 | -2.539
-7 | -0.251 | 0.10868 | -0.022 | -2.311
-6.5 | -0.225 | 0.0659 | -0.02 | -3.409
-6 | -0.198 | 0.0516 | -0.02 | -3.844
-5.5 | -0.252 | 0.05624 | -0.019 | -4.484
-5 | -0.256 | 0.04404 | -0.019 | -5.814
-4.5 | -0.223 | 0.03909 | -0.019 | -5.715
-4 | -0.18 | 0.03609 | -0.027 | -4.993
-3.5 | -0.163 | 0.01113 | -0.061 | -14.646
-3 | -0.098 | 0.01108 | -0.061 | -8.884
-2.5 | -0.032 | 0.01037 | -0.061 | -3.107
-2 | 0.035 | 0.00943 | -0.062 | 3.68
-1.5 | 0.102 | 0.00904 | -0.062 | 11.275
-1 | 0.169 | 0.0086 | -0.062 | 19.66
-0.5 | 0.236 | 0.00836 | -0.062 | 28.271
0 | 0.303 | 0.00801 | -0.063 | 37.877
0.5 | 0.371 | 0.00788 | -0.063 | 47.04
1 | 0.437 | 0.00776 | -0.063 | 56.349
1.5 | 0.504 | 0.00782 | -0.064 | 64.479
2 | 0.571 | 0.00795 | -0.064 | 71.741
2.5 | 0.637 | 0.00827 | -0.064 | 77.018
3 | 0.702 | 0.00883 | -0.064 | 79.479
3.5 | 0.766 | 0.0095 | -0.065 | 80.64
4 | 0.828 | 0.01032 | -0.065 | 80.243
4.5 | 0.883 | 0.01109 | -0.065 | 79.67
5 | 0.93 | 0.01176 | -0.065 | 79.111
5.5 | 0.956 | 0.01434 | -0.065 | 66.692
6 | 0.743 | 0.04846 | -0.019 | 15.335
6.5 | 0.468 | 0.0632 | -0.019 | 7.412
7 | 0.496 | 0.0834 | -0.024 | 5.943
7.5 | 0.522 | 0.10205 | -0.021 | 5.116
8 | 0.549 | 0.11355 | -0.025 | 4.836
8.5 | 0.576 | 0.11596 | -0.025 | 4.966
9 | 0.603 | 0.13 | -0.028 | 4.641
9.5 | 0.63 | 0.13715 | -0.028 | 4.593
10 | 0.657 | 0.13905 | -0.028 | 4.722
10.5 | 0.684 | 0.15075 | -0.031 | 4.539
11 | 0.711 | 0.154 | -0.031 | 4.616
11.5 | 0.738 | 0.15696 | -0.031 | 4.699
12 | 0.766 | 0.17014 | -0.033 | 4.499
12.5 | 0.792 | 0.17351 | -0.034 | 4.565
13 | 0.819 | 0.17896 | -0.034 | 4.575
13.5 | 0.847 | 0.19013 | -0.036 | 4.455
14 | 0.874 | 0.19281 | -0.036 | 4.531
14.5 | 0.9 | 0.20313 | -0.036 | 4.43
15 | 0.927 | 0.2083 | -0.037 | 4.448
15.5 | 0.955 | 0.21877 | -0.039 | 4.367
16 | 0.982 | 0.22714 | -0.039 | 4.321
16.5 | 1.008 | 0.22609 | -0.039 | 4.458
17 | 1.034 | 0.23351 | -0.039 | 4.43
17.5 | 1.064 | 0.24506 | -0.041 | 4.34
18 | 1.09 | 0.24967 | -0.041 | 4.364
18.5 | 1.116 | 0.26055 | -0.041 | 4.282
19 | 1.142 | 0.26191 | -0.041 | 4.359
19.5 | 1.168 | 0.27442 | -0.042 | 4.256
20 | 1.198 | 0.28467 | -0.043 | 4.207

## 24. Re 250k Mach 0.50 (2)
BIGFOIL.COM POLAR EXPORT
HN-446
HN-446 |  |  |  | Cl Max: | 1.1527 | at alpha= | 20 | deg
XFOIL ncrit=9 |  |  |  | L/D Max: | 69.3823 | at alpha= | 3 | deg
Re: | 250000 |  |  | Cd Min: | 0.3085 | at alpha= | 20 | deg
Mach: | 0.5 |  |  | Cl=0 at alpha= | -1.627 | deg
|  |  |  | @ Cl=0.1, Cd= | 0.008702
|  |  |  | @ Cl=0.4, Cd= | 0.00763
|  |  |  | @ Cl=0.6, Cd= | 0.0087195
alpha (deg) | Cl | Cd | Cm | Cl/Cd
-20 | -0.8371 | 0.27756 | 0.0679 | -3.0159
-19.5 | -0.8152 | 0.26947 | 0.063 | -3.0252
-19 | -0.7927 | 0.26153 | 0.0578 | -3.031
-18.5 | -0.7718 | 0.25498 | 0.0518 | -3.0269
-18 | -0.7531 | 0.24889 | 0.0458 | -3.0258
-17 | -0.7074 | 0.22855 | 0.0395 | -3.0952
-16.5 | -0.6862 | 0.2207 | 0.0354 | -3.1092
-16 | -0.6653 | 0.2128 | 0.0312 | -3.1264
-15.5 | -0.6447 | 0.20489 | 0.0269 | -3.1466
-15 | -0.6259 | 0.19806 | 0.0214 | -3.1602
-14.5 | -0.6122 | 0.19214 | 0.0156 | -3.1862
-14 | -0.5978 | 0.18519 | 0.0108 | -3.228
-13.5 | -0.5727 | 0.17311 | 0.0095 | -3.3083
-13 | -0.5522 | 0.16484 | 0.0075 | -3.3499
-12.5 | -0.5349 | 0.15723 | 0.0046 | -3.402
-12 | -0.5193 | 0.14956 | 0.0013 | -3.4722
-11.5 | -0.5079 | 0.14243 | -0.0036 | -3.566
-11 | -0.5025 | 0.13593 | -0.0094 | -3.6968
-10.5 | -0.4916 | 0.12639 | -0.012 | -3.8895
-10 | -0.4691 | 0.11884 | -0.0109 | -3.9473
-9.5 | -0.4602 | 0.11148 | -0.0143 | -4.1281
-9 | -0.462 | 0.1046 | -0.0221 | -4.4168
-8.5 | -0.4579 | 0.09597 | -0.0258 | -4.7713
-8 | -0.4448 | 0.08805 | -0.0241 | -5.0517
-7.5 | -0.4393 | 0.08095 | -0.0259 | -5.4268
-7 | -0.4411 | 0.07354 | -0.0286 | -5.9981
-6.5 | -0.4592 | 0.06373 | -0.0321 | -7.2054
-6 | -0.4711 | 0.05484 | -0.0375 | -8.5904
-5.5 | -0.4803 | 0.04532 | -0.0408 | -10.598
-5 | -0.4797 | 0.03572 | -0.0415 | -13.4295
-4.5 | -0.4572 | 0.02759 | -0.0408 | -16.5712
-4 | -0.4138 | 0.02139 | -0.0393 | -19.3455
-3.5 | -0.3349 | 0.01612 | -0.0413 | -20.7754
-3 | -0.244 | 0.01361 | -0.0451 | -17.928
-2.5 | -0.1533 | 0.01184 | -0.0496 | -12.9476
-2 | -0.0643 | 0.01041 | -0.0547 | -6.1768
-1.5 | 0.0219 | 0.00936 | -0.0583 | 2.3397
-1 | 0.1038 | 0.00867 | -0.0598 | 11.9723
-0.5 | 0.1762 | 0.00822 | -0.0585 | 21.4355
0 | 0.2883 | 0.00783 | -0.0663 | 36.8199
0.5 | 0.3664 | 0.00763 | -0.0681 | 48.021
1 | 0.4245 | 0.00763 | -0.0656 | 55.6356
1.5 | 0.4822 | 0.00781 | -0.063 | 61.7414
2 | 0.5397 | 0.00815 | -0.0602 | 66.2209
2.5 | 0.5962 | 0.00867 | -0.0573 | 68.7659
3 | 0.6515 | 0.00939 | -0.0542 | 69.3823
3.5 | 0.7054 | 0.01034 | -0.0511 | 68.2205
4 | 0.7593 | 0.0115 | -0.0481 | 66.0261
4.5 | 0.8129 | 0.01291 | -0.045 | 62.9667
5 | 0.8659 | 0.0146 | -0.0417 | 59.3082
5.5 | 0.9159 | 0.01681 | -0.0375 | 54.4854
6 | 0.962 | 0.01969 | -0.0326 | 48.8573
6.5 | 0.9991 | 0.02419 | -0.0268 | 41.3022
7 | 1.0258 | 0.03002 | -0.0207 | 34.1706
7.5 | 1.0212 | 0.03662 | -0.014 | 27.8864
8 | 0.9944 | 0.04375 | -0.0095 | 22.7291
8.5 | 0.9616 | 0.05334 | -0.0122 | 18.0277
9 | 0.9293 | 0.06668 | -0.0222 | 13.9367
9.5 | 0.9003 | 0.08296 | -0.0344 | 10.8522
10 | 0.8762 | 0.09913 | -0.0441 | 8.8389
10.5 | 0.8619 | 0.11324 | -0.0519 | 7.6113
11 | 0.8539 | 0.12686 | -0.0593 | 6.731
11.5 | 0.8534 | 0.13937 | -0.0659 | 6.1233
12 | 0.8594 | 0.15071 | -0.0717 | 5.7023
13 | 0.8769 | 0.17427 | -0.0841 | 5.0318
13.5 | 0.89 | 0.18619 | -0.0903 | 4.7801
14 | 0.9068 | 0.19589 | -0.0955 | 4.6291
14.5 | 0.926 | 0.2051 | -0.1 | 4.5149
15 | 0.9502 | 0.21456 | -0.1026 | 4.4286
15.5 | 0.9726 | 0.22683 | -0.1064 | 4.2878
16 | 0.9873 | 0.23549 | -0.1137 | 4.1925
16.5 | 1.0025 | 0.24374 | -0.1223 | 4.113
17 | 1.0239 | 0.25266 | -0.1276 | 4.0525
17.5 | 1.0482 | 0.26183 | -0.1305 | 4.0034
18 | 1.0729 | 0.2748 | -0.1342 | 3.9043
18.5 | 1.0902 | 0.28257 | -0.1415 | 3.8582
19 | 1.109 | 0.29009 | -0.1495 | 3.823
19.5 | 1.1306 | 0.29927 | -0.1556 | 3.7779
20 | 1.1527 | 0.3085 | -0.1613 | 3.7365

## 25. Re 500k Mach 0.00 (1)
BIGFOIL.COM POLAR EXPORT
HN-446
HN-446 |  |  |  | Cl Max: | 0.998 | at alpha= | 7.5 | deg
JavaFoil+Calcfoil stall+Eppler ext transition |  |  |  | L/D Max: | 104.065 | at alpha= | 3.5 | deg
Re: | 500000 |  |  | Cd Min: | 0.00561 | at alpha= | 1.5 | deg
Mach: | 0 |  |  | Cl=0 at alpha= | -2.2586 | deg
|  |  |  | @ Cl=0.1, Cd= | 0.0063671
|  |  |  | @ Cl=0.4, Cd= | 0.0056228
|  |  |  | @ Cl=0.6, Cd= | 0.0059755
alpha (deg) | Cl | Cd | Cm | Cl/Cd
-14.5 | -0.334 | 0.134 | -0.017 | -2.496
-14 | -0.354 | 0.12476 | -0.017 | -2.834
-13.5 | -0.373 | 0.11798 | -0.017 | -3.16
-13 | -0.392 | 0.1105 | -0.017 | -3.545
-12.5 | -0.41 | 0.10264 | -0.017 | -3.995
-12 | -0.427 | 0.09604 | -0.017 | -4.448
-11.5 | -0.442 | 0.08864 | -0.017 | -4.991
-11 | -0.455 | 0.08281 | -0.016 | -5.497
-10.5 | -0.465 | 0.08466 | -0.016 | -5.49
-10 | -0.47 | 0.07853 | -0.016 | -5.99
-9.5 | -0.471 | 0.07206 | -0.016 | -6.542
-9 | -0.465 | 0.06551 | -0.016 | -7.099
-8.5 | -0.452 | 0.06085 | -0.016 | -7.426
-8 | -0.434 | 0.05547 | -0.016 | -7.827
-7.5 | -0.412 | 0.05179 | -0.016 | -7.954
-7 | -0.386 | 0.04786 | -0.016 | -8.057
-6.5 | -0.355 | 0.04441 | -0.016 | -8
-6 | -0.321 | 0.04158 | -0.017 | -7.729
-5.5 | -0.285 | 0.03894 | -0.022 | -7.318
-5 | -0.305 | 0.00965 | -0.052 | -31.646
-4.5 | -0.253 | 0.00934 | -0.052 | -27.083
-4 | -0.199 | 0.00932 | -0.052 | -21.319
-3.5 | -0.143 | 0.00899 | -0.053 | -15.874
-3 | -0.086 | 0.00894 | -0.053 | -9.589
-2.5 | -0.028 | 0.00764 | -0.053 | -3.663
-2 | 0.03 | 0.00682 | -0.053 | 4.414
-1.5 | 0.088 | 0.00642 | -0.054 | 13.75
-1 | 0.147 | 0.00616 | -0.054 | 23.798
-0.5 | 0.205 | 0.00598 | -0.054 | 34.214
0 | 0.263 | 0.00583 | -0.054 | 45.109
0.5 | 0.321 | 0.00572 | -0.055 | 56.135
1 | 0.379 | 0.00563 | -0.055 | 67.362
1.5 | 0.437 | 0.00561 | -0.055 | 77.879
2 | 0.495 | 0.00567 | -0.055 | 87.273
2.5 | 0.552 | 0.00581 | -0.056 | 95.112
3 | 0.61 | 0.00601 | -0.056 | 101.366
3.5 | 0.666 | 0.0064 | -0.056 | 104.065
4 | 0.722 | 0.00715 | -0.056 | 100.937
4.5 | 0.775 | 0.0081 | -0.056 | 95.76
5 | 0.827 | 0.00891 | -0.057 | 92.793
5.5 | 0.875 | 0.0092 | -0.057 | 95.133
6 | 0.916 | 0.0094 | -0.057 | 97.437
6.5 | 0.951 | 0.00956 | -0.057 | 99.453
7 | 0.979 | 0.00974 | -0.058 | 100.537
7.5 | 0.998 | 0.00989 | -0.058 | 100.953
8 | 0.808 | 0.05246 | -0.019 | 15.399
8.5 | 0.809 | 0.05695 | -0.018 | 14.203
9 | 0.803 | 0.06163 | -0.017 | 13.024
9.5 | 0.79 | 0.06603 | -0.018 | 11.965
10 | 0.771 | 0.07211 | -0.018 | 10.692
10.5 | 0.747 | 0.07727 | -0.017 | 9.665
11 | 0.718 | 0.08357 | -0.018 | 8.597
11.5 | 0.687 | 0.09027 | -0.018 | 7.608
12 | 0.653 | 0.09729 | -0.019 | 6.713
12.5 | 0.618 | 0.10503 | -0.02 | 5.885

## 26. Re 500k Mach 0.00 (2)
BIGFOIL.COM POLAR EXPORT
HN-446
HN-446 |  |  |  | Cl Max: | 1.183 | at alpha= | 10.5 | deg
XFOIL ncrit=9 |  |  |  | L/D Max: | 85.5958 | at alpha= | 3 | deg
Re: | 500000 |  |  | Cd Min: | 0.19665 | at alpha= | 15.5 | deg
Mach: | 0 |  |  | Cl=0 at alpha= | -2.0938 | deg
|  |  |  | @ Cl=0.1, Cd= | 0.0057721
|  |  |  | @ Cl=0.4, Cd= | 0.0052937
|  |  |  | @ Cl=0.6, Cd= | 0.0070436
alpha (deg) | Cl | Cd | Cm | Cl/Cd
-9 | -0.5172 | 0.08211 | -0.0251 | -6.2989
-8.5 | -0.5258 | 0.07329 | -0.0295 | -7.1742
-8 | -0.5468 | 0.05792 | -0.0426 | -9.4406
-7 | -0.5753 | 0.0278 | -0.0434 | -20.6942
-6.5 | -0.5485 | 0.02134 | -0.0406 | -25.7029
-6 | -0.5111 | 0.01834 | -0.0385 | -27.868
-5.5 | -0.4689 | 0.01555 | -0.0362 | -30.1543
-5 | -0.411 | 0.01341 | -0.0369 | -30.6488
-4.5 | -0.3414 | 0.0114 | -0.0402 | -29.9474
-4 | -0.2718 | 0.01024 | -0.0432 | -26.543
-3.5 | -0.1972 | 0.00928 | -0.0475 | -21.25
-3 | -0.1296 | 0.00839 | -0.0504 | -15.447
-2.5 | -0.0533 | 0.00753 | -0.0552 | -7.0784
-2 | 0.0123 | 0.00659 | -0.0576 | 1.8665
-1.5 | 0.076 | 0.00597 | -0.059 | 12.7303
-1 | 0.1342 | 0.00549 | -0.0588 | 24.4444
-0.5 | 0.1846 | 0.00521 | -0.0566 | 35.4319
0 | 0.2348 | 0.00508 | -0.0542 | 46.2205
0.5 | 0.3099 | 0.00504 | -0.0578 | 61.4881
1 | 0.3695 | 0.00515 | -0.0584 | 71.7476
1.5 | 0.4183 | 0.00538 | -0.0567 | 77.7509
2 | 0.4681 | 0.0057 | -0.0552 | 82.1228
2.5 | 0.5178 | 0.00611 | -0.0538 | 84.7463
3 | 0.5675 | 0.00663 | -0.0525 | 85.5958
3.5 | 0.617 | 0.00726 | -0.0513 | 84.9862
4 | 0.6664 | 0.008 | -0.0502 | 83.3
4.5 | 0.7153 | 0.00889 | -0.0492 | 80.4612
5 | 0.7648 | 0.00976 | -0.0483 | 78.3607
5.5 | 0.8139 | 0.0107 | -0.0474 | 76.0654
6 | 0.8623 | 0.01176 | -0.0463 | 73.3248
6.5 | 0.9104 | 0.01286 | -0.0452 | 70.7932
7 | 0.9562 | 0.01431 | -0.0436 | 66.8204
7.5 | 1.0023 | 0.01569 | -0.0421 | 63.8815
8 | 1.0406 | 0.0182 | -0.0394 | 57.1758
8.5 | 1.0809 | 0.0204 | -0.037 | 52.9853
9 | 1.1167 | 0.02343 | -0.0341 | 47.6611
9.5 | 1.1488 | 0.02702 | -0.031 | 42.5167
10 | 1.1774 | 0.03014 | -0.0281 | 39.0644
10.5 | 1.183 | 0.03633 | -0.0232 | 32.5626
11 | 1.17 | 0.04199 | -0.0166 | 27.8638
11.5 | 1.1465 | 0.0479 | -0.0118 | 23.9353
12 | 1.117 | 0.05594 | -0.0118 | 19.9678
12.5 | 1.0863 | 0.06693 | -0.0174 | 16.2304
13 | 1.0505 | 0.0828 | -0.0287 | 12.6872
13.5 | 0.8897 | 0.14443 | -0.0627 | 6.1601
14.5 | 0.8692 | 0.17665 | -0.0766 | 4.9205
15 | 0.8782 | 0.18701 | -0.0818 | 4.696
15.5 | 0.8903 | 0.19665 | -0.0874 | 4.5273

## 27. Re 500k Mach 0.10 (1)
BIGFOIL.COM POLAR EXPORT
HN-446
HN-446 |  |  |  | Cl Max: | 0.98 | at alpha= | 7 | deg
JavaFoil+Calcfoil stall+Eppler ext transition |  |  |  | L/D Max: | 103.755 | at alpha= | 3.5 | deg
Re: | 500000 |  |  | Cd Min: | 0.00563 | at alpha= | 1.5 | deg
Mach: | 0.1 |  |  | Cl=0 at alpha= | -2.2586 | deg
|  |  |  | @ Cl=0.1, Cd= | 0.0063888
|  |  |  | @ Cl=0.4, Cd= | 0.0056435
|  |  |  | @ Cl=0.6, Cd= | 0.0060029
alpha (deg) | Cl | Cd | Cm | Cl/Cd
-14.5 | -0.296 | 0.13878 | -0.018 | -2.134
-14 | -0.317 | 0.12844 | -0.017 | -2.471
-13.5 | -0.339 | 0.12158 | -0.017 | -2.789
-13 | -0.361 | 0.1114 | -0.017 | -3.239
-12.5 | -0.382 | 0.10557 | -0.017 | -3.62
-12 | -0.403 | 0.09735 | -0.017 | -4.135
-11.5 | -0.421 | 0.08977 | -0.017 | -4.692
-11 | -0.437 | 0.08384 | -0.017 | -5.218
-10.5 | -0.45 | 0.07775 | -0.017 | -5.792
-10 | -0.459 | 0.0802 | -0.016 | -5.724
-9.5 | -0.463 | 0.07326 | -0.016 | -6.321
-9 | -0.459 | 0.06634 | -0.016 | -6.92
-8.5 | -0.448 | 0.06108 | -0.016 | -7.33
-8 | -0.432 | 0.0562 | -0.016 | -7.68
-7.5 | -0.411 | 0.05188 | -0.016 | -7.917
-7 | -0.385 | 0.04797 | -0.016 | -8.031
-6.5 | -0.356 | 0.04444 | -0.016 | -8
-6 | -0.322 | 0.04165 | -0.017 | -7.731
-5.5 | -0.286 | 0.03912 | -0.022 | -7.305
-5 | -0.306 | 0.00964 | -0.052 | -31.779
-4.5 | -0.254 | 0.00935 | -0.052 | -27.178
-4 | -0.2 | 0.00943 | -0.053 | -21.168
-3.5 | -0.143 | 0.00904 | -0.053 | -15.86
-3 | -0.086 | 0.00898 | -0.053 | -9.592
-2.5 | -0.028 | 0.00719 | -0.053 | -3.912
-2 | 0.03 | 0.00685 | -0.054 | 4.413
-1.5 | 0.089 | 0.00644 | -0.054 | 13.773
-1 | 0.147 | 0.00617 | -0.054 | 23.852
-0.5 | 0.206 | 0.006 | -0.054 | 34.293
0 | 0.264 | 0.00584 | -0.055 | 45.221
0.5 | 0.323 | 0.00573 | -0.055 | 56.295
1 | 0.381 | 0.00565 | -0.055 | 67.478
1.5 | 0.439 | 0.00563 | -0.055 | 78.056
2 | 0.497 | 0.0057 | -0.056 | 87.232
2.5 | 0.555 | 0.00584 | -0.056 | 95.012
3 | 0.613 | 0.00605 | -0.056 | 101.187
3.5 | 0.669 | 0.00645 | -0.056 | 103.755
4 | 0.725 | 0.0072 | -0.057 | 100.687
4.5 | 0.779 | 0.00813 | -0.057 | 95.761
5 | 0.83 | 0.00894 | -0.057 | 92.88
5.5 | 0.879 | 0.00924 | -0.057 | 95.125
6 | 0.919 | 0.00945 | -0.057 | 97.334
6.5 | 0.954 | 0.00962 | -0.058 | 99.105
7 | 0.98 | 0.00977 | -0.058 | 100.267
7.5 | 0.803 | 0.04863 | -0.028 | 16.508
8 | 0.805 | 0.05286 | -0.019 | 15.233
8.5 | 0.803 | 0.05754 | -0.017 | 13.964
9 | 0.794 | 0.06226 | -0.017 | 12.756
9.5 | 0.778 | 0.06651 | -0.017 | 11.69
10 | 0.754 | 0.07229 | -0.017 | 10.432
10.5 | 0.726 | 0.0782 | -0.018 | 9.278
11 | 0.692 | 0.08517 | -0.019 | 8.129
11.5 | 0.656 | 0.09187 | -0.019 | 7.139
12 | 0.617 | 0.099 | -0.019 | 6.237

## 28. Re 500k Mach 0.10 (2)
BIGFOIL.COM POLAR EXPORT
HN-446
HN-446 |  |  |  | Cl Max: | 1.1745 | at alpha= | 10 | deg
XFOIL ncrit=9 |  |  |  | L/D Max: | 85.5023 | at alpha= | 3 | deg
Re: | 500000 |  |  | Cd Min: | 0.24895 | at alpha= | -20 | deg
Mach: | 0.1 |  |  | Cl=0 at alpha= | -2.0926 | deg
|  |  |  | @ Cl=0.1, Cd= | 0.0057955
|  |  |  | @ Cl=0.4, Cd= | 0.0053046
|  |  |  | @ Cl=0.6, Cd= | 0.0070525
alpha (deg) | Cl | Cd | Cm | Cl/Cd
-20 | -0.7462 | 0.24895 | 0.0523 | -2.9974
-19.5 | -0.7296 | 0.24248 | 0.0479 | -3.0089
-19 | -0.7136 | 0.23598 | 0.0435 | -3.024
-18.5 | -0.698 | 0.22939 | 0.0393 | -3.0429
-17.5 | -0.6659 | 0.21464 | 0.0333 | -3.1024
-17 | -0.6498 | 0.20835 | 0.0301 | -3.1188
-16.5 | -0.6341 | 0.20166 | 0.0267 | -3.1444
-16 | -0.6188 | 0.19459 | 0.0232 | -3.18
-14.5 | -0.5834 | 0.17119 | 0.0109 | -3.4079
-14 | -0.5676 | 0.16435 | 0.0095 | -3.4536
-13.5 | -0.5546 | 0.15762 | 0.007 | -3.5186
-13 | -0.5428 | 0.15071 | 0.0043 | -3.6016
-12.5 | -0.5324 | 0.14347 | 0.0015 | -3.7109
-12 | -0.5232 | 0.13591 | -0.0014 | -3.8496
-11.5 | -0.5162 | 0.12796 | -0.0053 | -4.0341
-11 | -0.508 | 0.12024 | -0.0093 | -4.2249
-10.5 | -0.5014 | 0.11219 | -0.0126 | -4.4692
-10 | -0.4963 | 0.10398 | -0.0159 | -4.773
-9.5 | -0.4937 | 0.09537 | -0.0195 | -5.1767
-9 | -0.5129 | 0.08345 | -0.0242 | -6.1462
-8.5 | -0.5169 | 0.0756 | -0.0277 | -6.8373
-8 | -0.5393 | 0.06228 | -0.039 | -8.6593
-7.5 | -0.5469 | 0.05059 | -0.0447 | -10.8104
-7 | -0.5752 | 0.0291 | -0.044 | -19.7663
-6.5 | -0.5507 | 0.02233 | -0.0411 | -24.6619
-6 | -0.5145 | 0.01886 | -0.0389 | -27.28
-5.5 | -0.4725 | 0.01602 | -0.0366 | -29.4944
-5 | -0.4127 | 0.01358 | -0.0375 | -30.3903
-4.5 | -0.343 | 0.01148 | -0.0407 | -29.878
-4 | -0.2727 | 0.01027 | -0.0437 | -26.5531
-3.5 | -0.1972 | 0.00932 | -0.048 | -21.1588
-3 | -0.1294 | 0.00842 | -0.0509 | -15.3682
-2 | 0.0132 | 0.00661 | -0.0581 | 1.997
-1.5 | 0.077 | 0.00598 | -0.0594 | 12.8763
-1 | 0.1356 | 0.00551 | -0.0592 | 24.6098
-0.5 | 0.1859 | 0.00523 | -0.0569 | 35.5449
0 | 0.2358 | 0.00509 | -0.0544 | 46.3261
0.5 | 0.3102 | 0.00506 | -0.0577 | 61.3043
1 | 0.3712 | 0.00517 | -0.0586 | 71.7988
1.5 | 0.4204 | 0.0054 | -0.0568 | 77.8519
2 | 0.4703 | 0.00572 | -0.0553 | 82.2203
2.5 | 0.5203 | 0.00614 | -0.0539 | 84.7394
3 | 0.5703 | 0.00667 | -0.0526 | 85.5022
3.5 | 0.62 | 0.00731 | -0.0514 | 84.8153
4 | 0.6697 | 0.00805 | -0.0503 | 83.1925
4.5 | 0.7189 | 0.00895 | -0.0492 | 80.324
5 | 0.7687 | 0.00983 | -0.0483 | 78.1994
5.5 | 0.8182 | 0.01079 | -0.0473 | 75.8295
6 | 0.8668 | 0.01188 | -0.0462 | 72.963
6.5 | 0.9152 | 0.01299 | -0.045 | 70.4542
7 | 0.962 | 0.01436 | -0.0434 | 66.9916
7.5 | 1.0072 | 0.01593 | -0.0416 | 63.2266
8 | 1.0451 | 0.01856 | -0.0387 | 56.3093
8.5 | 1.0843 | 0.02103 | -0.036 | 51.5597
9 | 1.119 | 0.02442 | -0.0329 | 45.8231
9.5 | 1.1492 | 0.02831 | -0.0296 | 40.5934
10 | 1.1745 | 0.03164 | -0.0263 | 37.1207
10.5 | 1.1744 | 0.03784 | -0.0209 | 31.0359
11 | 1.1542 | 0.04342 | -0.014 | 26.5822
11.5 | 1.128 | 0.05007 | -0.0109 | 22.5285
12 | 1.0973 | 0.05931 | -0.0133 | 18.5011
12.5 | 1.0646 | 0.07243 | -0.0217 | 14.6983
13 | 1.0257 | 0.09127 | -0.0353 | 11.2381
14 | 0.7175 | 0.16219 | -0.0697 | 4.4238
14.5 | 0.7199 | 0.16999 | -0.0739 | 4.235
15 | 0.7337 | 0.17413 | -0.0756 | 4.2135

## 29. Re 500k Mach 0.25 (1)
BIGFOIL.COM POLAR EXPORT
HN-446
HN-446 |  |  |  | Cl Max: | 0.982 | at alpha= | 7 | deg
JavaFoil+Calcfoil stall+Eppler ext transition |  |  |  | L/D Max: | 101.632 | at alpha= | 3.5 | deg
Re: | 500000 |  |  | Cd Min: | 0.00572 | at alpha= | 1.5 | deg
Mach: | 0.25 |  |  | Cl=0 at alpha= | -2.2583 | deg
|  |  |  | @ Cl=0.1, Cd= | 0.0065265
|  |  |  | @ Cl=0.4, Cd= | 0.10141
|  |  |  | @ Cl=0.6, Cd= | 0.10141
alpha (deg) | Cl | Cd | Cm | Cl/Cd
-13.5 | -0.063 | 0.11917 | -0.02 | -0.526
-13 | -0.06 | 0.11044 | -0.019 | -0.543
-12.5 | -0.057 | 0.11673 | -0.019 | -0.49
-12 | -0.159 | 0.1105 | -0.019 | -1.439
-11.5 | -0.221 | 0.10286 | -0.019 | -2.153
-11 | -0.274 | 0.095 | -0.018 | -2.886
-10.5 | -0.32 | 0.08499 | -0.018 | -3.766
-10 | -0.359 | 0.07747 | -0.018 | -4.632
-9.5 | -0.389 | 0.0711 | -0.018 | -5.474
-9 | -0.406 | 0.06577 | -0.018 | -6.178
-8.5 | -0.411 | 0.06091 | -0.018 | -6.755
-8 | -0.408 | 0.05968 | -0.017 | -6.843
-7.5 | -0.398 | 0.05482 | -0.017 | -7.254
-7 | -0.38 | 0.04991 | -0.017 | -7.605
-6.5 | -0.355 | 0.04572 | -0.016 | -7.761
-6 | -0.324 | 0.04259 | -0.017 | -7.618
-5.5 | -0.289 | 0.03974 | -0.017 | -7.279
-5 | -0.312 | 0.00986 | -0.053 | -31.679
-4.5 | -0.26 | 0.00949 | -0.054 | -27.38
-4 | -0.204 | 0.00959 | -0.054 | -21.325
-3.5 | -0.147 | 0.00912 | -0.054 | -16.134
-3 | -0.088 | 0.00907 | -0.055 | -9.748
-2.5 | -0.029 | 0.00742 | -0.055 | -3.891
-2 | 0.031 | 0.00704 | -0.055 | 4.411
-1.5 | 0.091 | 0.00657 | -0.055 | 13.867
-1 | 0.151 | 0.00628 | -0.056 | 24.119
-0.5 | 0.211 | 0.0061 | -0.056 | 34.641
0 | 0.272 | 0.00593 | -0.056 | 45.799
0.5 | 0.332 | 0.00583 | -0.056 | 56.819
1 | 0.391 | 0.00575 | -0.057 | 68.029
1.5 | 0.451 | 0.00572 | -0.057 | 78.899
2 | 0.511 | 0.00583 | -0.057 | 87.606
2.5 | 0.57 | 0.00601 | -0.057 | 94.956
3 | 0.629 | 0.00621 | -0.058 | 101.249
3.5 | 0.687 | 0.00676 | -0.058 | 101.632
4 | 0.745 | 0.00761 | -0.058 | 97.815
4.5 | 0.799 | 0.00841 | -0.058 | 94.969
5 | 0.851 | 0.00912 | -0.059 | 93.246
5.5 | 0.898 | 0.00946 | -0.059 | 94.945
6 | 0.936 | 0.00965 | -0.059 | 97.037
6.5 | 0.965 | 0.00997 | -0.059 | 96.79
7 | 0.982 | 0.01006 | -0.059 | 97.592
7.5 | 0.788 | 0.05052 | -0.019 | 15.605
8 | 0.778 | 0.0555 | -0.018 | 14.02
8.5 | 0.755 | 0.06048 | -0.018 | 12.477
9 | 0.717 | 0.06569 | -0.017 | 10.921
9.5 | 0.667 | 0.07237 | -0.018 | 9.22
10 | 0.605 | 0.07995 | -0.019 | 7.572
10.5 | 0.533 | 0.08828 | -0.019 | 6.042
11 | 0.454 | 0.08803 | -0.021 | 5.153
11.5 | 0.367 | 0.09524 | -0.022 | 3.855
12 | 0.272 | 0.10141 | -0.022 | 2.682

## 30. Re 500k Mach 0.25 (2)
BIGFOIL.COM POLAR EXPORT
HN-446
HN-446 |  |  |  | Cl Max: | 1.1177 | at alpha= | 9 | deg
XFOIL ncrit=9 |  |  |  | L/D Max: | 84.9492 | at alpha= | 3 | deg
Re: | 500000 |  |  | Cd Min: | 0.12592 | at alpha= | 12.5 | deg
Mach: | 0.25 |  |  | Cl=0 at alpha= | -99 | deg
|  |  |  | @ Cl=0.1, Cd= | 0.00517
|  |  |  | @ Cl=0.4, Cd= | 0.0053584
|  |  |  | @ Cl=0.6, Cd= | 0.0070877
alpha (deg) | Cl | Cd | Cm | Cl/Cd
0 | 0.2419 | 0.00517 | -0.0557 | 46.7892
0.5 | 0.312 | 0.00514 | -0.0575 | 60.7004
1 | 0.381 | 0.00526 | -0.0596 | 72.4335
1.5 | 0.4312 | 0.00552 | -0.0577 | 78.1159
2 | 0.4825 | 0.00587 | -0.0561 | 82.1976
2.5 | 0.5339 | 0.00632 | -0.0545 | 84.4778
3 | 0.5853 | 0.00689 | -0.0531 | 84.9492
3.5 | 0.6366 | 0.00758 | -0.0518 | 83.9842
4 | 0.6879 | 0.00839 | -0.0505 | 81.9905
4.5 | 0.7389 | 0.00932 | -0.0493 | 79.2811
5 | 0.7905 | 0.01025 | -0.0481 | 77.122
5.5 | 0.8413 | 0.01131 | -0.0468 | 74.3855
6 | 0.8916 | 0.0125 | -0.0453 | 71.328
6.5 | 0.9414 | 0.01376 | -0.0435 | 68.4157
7 | 0.9867 | 0.01568 | -0.041 | 62.9273
7.5 | 1.0298 | 0.01786 | -0.0382 | 57.6596
8 | 1.0657 | 0.02122 | -0.0343 | 50.2215
8.5 | 1.0984 | 0.02537 | -0.0302 | 43.2952
9 | 1.1177 | 0.03115 | -0.0252 | 35.8812
9.5 | 1.1172 | 0.0377 | -0.0193 | 29.634
10 | 1.096 | 0.04336 | -0.0126 | 25.2768
10.5 | 1.0553 | 0.05217 | -0.0108 | 20.2281
11 | 1.0193 | 0.06375 | -0.0169 | 15.989
11.5 | 0.9767 | 0.08216 | -0.0309 | 11.8878
12 | 0.9351 | 0.1044 | -0.0451 | 8.9569
12.5 | 0.8961 | 0.12592 | -0.0562 | 7.1164

## 31. Re 500k Mach 0.50 (1)
BIGFOIL.COM POLAR EXPORT
HN-446
HN-446 |  |  |  | Cl Max: | 1.198 | at alpha= | 20 | deg
JavaFoil+Calcfoil stall+Eppler ext transition |  |  |  | L/D Max: | 96.178 | at alpha= | 3 | deg
Re: | 500000 |  |  | Cd Min: | 0.00619 | at alpha= | 1 | deg
Mach: | 0.5 |  |  | Cl=0 at alpha= | -2.2612 | deg
|  |  |  | @ Cl=0.1, Cd= | 0.0072418
|  |  |  | @ Cl=0.4, Cd= | 0.0062292
|  |  |  | @ Cl=0.6, Cd= | 0.0065606
alpha (deg) | Cl | Cd | Cm | Cl/Cd
-20 | -0.924 | 0.2284 | -0.029 | -4.043
-19.5 | -0.897 | 0.21656 | -0.028 | -4.143
-19 | -0.872 | 0.21367 | -0.028 | -4.082
-18.5 | -0.847 | 0.20938 | -0.028 | -4.047
-18 | -0.822 | 0.20554 | -0.029 | -4.001
-17.5 | -0.797 | 0.19444 | -0.029 | -4.1
-17 | -0.771 | 0.18757 | -0.028 | -4.108
-16.5 | -0.745 | 0.23252 | -0.027 | -3.203
-16 | -0.72 | 0.18109 | -0.028 | -3.973
-15.5 | -0.694 | 0.17702 | -0.028 | -3.922
-15 | -0.669 | 0.17312 | -0.028 | -3.864
-14.5 | -0.643 | 0.16092 | -0.028 | -3.998
-14 | -0.616 | 0.15342 | -0.027 | -4.018
-13.5 | -0.591 | 0.14754 | -0.027 | -4.004
-13 | -0.565 | 0.14382 | -0.027 | -3.93
-12.5 | -0.539 | 0.14027 | -0.027 | -3.846
-12 | -0.513 | 0.13033 | -0.025 | -3.933
-11.5 | -0.487 | 0.12798 | -0.025 | -3.804
-11 | -0.461 | 0.12462 | -0.025 | -3.699
-10.5 | -0.435 | 0.12213 | -0.026 | -3.562
-10 | -0.408 | 0.10767 | -0.024 | -3.794
-9.5 | -0.382 | 0.15589 | -0.024 | -2.453
-9 | -0.356 | 0.10218 | -0.024 | -3.487
-8.5 | -0.33 | 0.099 | -0.024 | -3.336
-8 | -0.304 | 0.09327 | -0.022 | -3.256
-7.5 | -0.277 | 0.09059 | -0.022 | -3.063
-7 | -0.251 | 0.08906 | -0.022 | -2.821
-6.5 | -0.225 | 0.05883 | -0.021 | -3.821
-6 | -0.198 | 0.0471 | -0.021 | -4.213
-5.5 | -0.252 | 0.0431 | -0.021 | -5.854
-5 | -0.256 | 0.04089 | -0.019 | -6.262
-4.5 | -0.223 | 0.037 | -0.019 | -6.038
-4 | -0.224 | 0.00981 | -0.06 | -22.851
-3.5 | -0.163 | 0.00967 | -0.061 | -16.856
-3 | -0.098 | 0.00926 | -0.061 | -10.633
-2.5 | -0.032 | 0.00881 | -0.061 | -3.658
-2 | 0.035 | 0.00795 | -0.062 | 4.365
-1.5 | 0.102 | 0.00722 | -0.062 | 14.121
-1 | 0.169 | 0.00681 | -0.062 | 24.854
-0.5 | 0.236 | 0.00655 | -0.062 | 36.09
0 | 0.303 | 0.00637 | -0.063 | 47.627
0.5 | 0.371 | 0.00626 | -0.063 | 59.208
1 | 0.437 | 0.00619 | -0.063 | 70.685
1.5 | 0.504 | 0.00626 | -0.064 | 80.483
2 | 0.571 | 0.00642 | -0.064 | 88.897
2.5 | 0.637 | 0.00674 | -0.064 | 94.439
3 | 0.702 | 0.0073 | -0.064 | 96.178
3.5 | 0.766 | 0.00797 | -0.065 | 96.102
4 | 0.828 | 0.00879 | -0.065 | 94.246
4.5 | 0.883 | 0.00959 | -0.065 | 92.162
5 | 0.93 | 0.01022 | -0.065 | 91.055
5.5 | 0.96 | 0.01076 | -0.066 | 89.228
6 | 0.743 | 0.04512 | -0.021 | 16.475
6.5 | 0.469 | 0.05628 | -0.021 | 8.326
7 | 0.496 | 0.07123 | -0.024 | 6.959
7.5 | 0.522 | 0.06948 | -0.023 | 7.516
8 | 0.549 | 0.09431 | -0.025 | 5.824
8.5 | 0.576 | 0.09673 | -0.025 | 5.955
9 | 0.603 | 0.1048 | -0.028 | 5.758
9.5 | 0.63 | 0.10981 | -0.028 | 5.737
10 | 0.657 | 0.114 | -0.029 | 5.761
10.5 | 0.684 | 0.1218 | -0.031 | 5.619
11 | 0.711 | 0.12496 | -0.031 | 5.689
11.5 | 0.738 | 0.12891 | -0.032 | 5.724
12 | 0.766 | 0.1408 | -0.033 | 5.437
12.5 | 0.792 | 0.14417 | -0.034 | 5.494
13 | 0.819 | 0.14754 | -0.034 | 5.55
13.5 | 0.847 | 0.15488 | -0.036 | 5.469
14 | 0.874 | 0.1579 | -0.036 | 5.532
14.5 | 0.9 | 0.16914 | -0.036 | 5.321
15 | 0.927 | 0.1727 | -0.037 | 5.366
15.5 | 0.955 | 0.18002 | -0.039 | 5.307
16 | 0.982 | 0.18639 | -0.039 | 5.266
16.5 | 1.008 | 0.19092 | -0.039 | 5.28
17 | 1.035 | 0.19543 | -0.039 | 5.294
17.5 | 1.064 | 0.20392 | -0.041 | 5.216
18 | 1.09 | 0.20577 | -0.041 | 5.296
18.5 | 1.116 | 0.21292 | -0.041 | 5.24
19 | 1.142 | 0.22033 | -0.042 | 5.182
19.5 | 1.168 | 0.22843 | -0.042 | 5.114
20 | 1.198 | 0.23454 | -0.043 | 5.106

## 32. Re 500k Mach 0.50 (2)
BIGFOIL.COM POLAR EXPORT
HN-446
HN-446 |  |  |  | Cl Max: | 1.1574 | at alpha= | 20 | deg
XFOIL ncrit=9 |  |  |  | L/D Max: | 83.0252 | at alpha= | 2.5 | deg
Re: | 500000 |  |  | Cd Min: | 0.30927 | at alpha= | 20 | deg
Mach: | 0.5 |  |  | Cl=0 at alpha= | -2.1738 | deg
|  |  |  | @ Cl=0.1, Cd= | 0.0065253
|  |  |  | @ Cl=0.4, Cd= | 0.0056833
|  |  |  | @ Cl=0.6, Cd= | 0.0072305
alpha (deg) | Cl | Cd | Cm | Cl/Cd
-19.5 | -0.8108 | 0.26832 | 0.0607 | -3.0218
-19 | -0.7891 | 0.25971 | 0.0568 | -3.0384
-18.5 | -0.7677 | 0.25179 | 0.0523 | -3.049
-18 | -0.7462 | 0.24382 | 0.0478 | -3.0605
-17.5 | -0.7247 | 0.23576 | 0.0432 | -3.0739
-17 | -0.7031 | 0.22751 | 0.0387 | -3.0904
-16.5 | -0.682 | 0.21961 | 0.0332 | -3.1055
-16 | -0.6631 | 0.21193 | 0.0281 | -3.1289
-15.5 | -0.6447 | 0.20402 | 0.0233 | -3.16
-15 | -0.6221 | 0.1947 | 0.0218 | -3.1952
-14.5 | -0.6026 | 0.18694 | 0.0181 | -3.2235
-14 | -0.5837 | 0.17905 | 0.0143 | -3.26
-13.5 | -0.5655 | 0.17108 | 0.0105 | -3.3055
-13 | -0.5498 | 0.16351 | 0.0053 | -3.3625
-12.5 | -0.536 | 0.15581 | 0.0011 | -3.4401
-12 | -0.5212 | 0.14773 | -0.0024 | -3.5281
-11.5 | -0.5072 | 0.13957 | -0.0057 | -3.634
-11 | -0.4949 | 0.13034 | -0.0071 | -3.797
-10.5 | -0.4815 | 0.12306 | -0.0091 | -3.9127
-10 | -0.4701 | 0.11567 | -0.0117 | -4.0641
-9.5 | -0.4606 | 0.10809 | -0.0145 | -4.2613
-9 | -0.453 | 0.10018 | -0.02 | -4.5219
-8.5 | -0.4458 | 0.09226 | -0.0232 | -4.832
-8 | -0.3668 | 0.07062 | -0.029 | -5.194
-7.5 | -0.4492 | 0.07556 | -0.0286 | -5.9449
-7 | -0.4506 | 0.06858 | -0.0297 | -6.5704
-6.5 | -0.4748 | 0.06014 | -0.0321 | -7.8949
-6 | -0.4854 | 0.0487 | -0.0396 | -9.9671
-5.5 | -0.4997 | 0.04044 | -0.0397 | -12.3566
-5 | -0.4539 | 0.02681 | -0.0514 | -16.9302
-4.5 | -0.3805 | 0.01772 | -0.0572 | -21.4729
-4 | -0.3023 | 0.01319 | -0.0593 | -22.9189
-3.5 | -0.2139 | 0.01077 | -0.0624 | -19.8607
-3 | -0.131 | 0.00938 | -0.0649 | -13.9659
-2.5 | -0.0488 | 0.00835 | -0.0676 | -5.8443
-2 | 0.026 | 0.00734 | -0.0692 | 3.5422
-1.5 | 0.0959 | 0.00656 | -0.0695 | 14.6189
-1 | 0.1585 | 0.00603 | -0.0681 | 26.2852
-0.5 | 0.2178 | 0.00571 | -0.0657 | 38.1436
0 | 0.2743 | 0.00557 | -0.0625 | 49.246
0.5 | 0.3294 | 0.00556 | -0.0588 | 59.2446
1 | 0.4153 | 0.00571 | -0.0622 | 72.732
1.5 | 0.4782 | 0.00606 | -0.0613 | 78.9109
2 | 0.5351 | 0.00653 | -0.0591 | 81.9449
2.5 | 0.5928 | 0.00714 | -0.0569 | 83.0252
3 | 0.6509 | 0.00787 | -0.0549 | 82.7065
3.5 | 0.7093 | 0.00873 | -0.0528 | 81.2486
4 | 0.7678 | 0.00973 | -0.0507 | 78.9106
4.5 | 0.8265 | 0.01085 | -0.0483 | 76.1751
5 | 0.8851 | 0.01211 | -0.0456 | 73.0884
5.5 | 0.9411 | 0.01374 | -0.042 | 68.4934
6 | 0.992 | 0.01599 | -0.0373 | 62.0388
6.5 | 1.032 | 0.01955 | -0.0309 | 52.7877
7 | 1.0589 | 0.02484 | -0.024 | 42.6288
7.5 | 1.0573 | 0.03152 | -0.0164 | 33.5438
8 | 1.0296 | 0.03848 | -0.0101 | 26.7568
8.5 | 0.9956 | 0.0477 | -0.0112 | 20.8721
9 | 0.9628 | 0.06084 | -0.021 | 15.8251
9.5 | 0.9343 | 0.07716 | -0.0333 | 12.1086
10 | 0.9077 | 0.09291 | -0.0428 | 9.7697
10.5 | 0.8886 | 0.10732 | -0.051 | 8.2799
11 | 0.8763 | 0.12114 | -0.0586 | 7.2338
11.5 | 0.8716 | 0.13415 | -0.0657 | 6.4972
12 | 0.8721 | 0.1469 | -0.0724 | 5.9367
12.5 | 0.8775 | 0.1592 | -0.0788 | 5.5119
13 | 0.8864 | 0.17111 | -0.085 | 5.1803
13.5 | 0.8993 | 0.1818 | -0.0903 | 4.9466
14 | 0.9141 | 0.19405 | -0.0952 | 4.7106
14.5 | 0.9297 | 0.20457 | -0.1025 | 4.5447
15 | 0.9501 | 0.21277 | -0.1068 | 4.4654
15.5 | 0.9696 | 0.2229 | -0.1105 | 4.3499
16 | 0.9893 | 0.233 | -0.1161 | 4.2459
16.5 | 1.0089 | 0.24286 | -0.1221 | 4.1542
17 | 1.0283 | 0.25281 | -0.1297 | 4.0675
17.5 | 1.0495 | 0.26226 | -0.1353 | 4.0018
18 | 1.0709 | 0.27139 | -0.1407 | 3.946
18.5 | 1.0925 | 0.28019 | -0.1459 | 3.8991
19 | 1.1144 | 0.28904 | -0.1506 | 3.8555
19.5 | 1.1367 | 0.29989 | -0.1549 | 3.7904
20 | 1.1574 | 0.30927 | -0.1613 | 3.7424

## 33. Re 750k Mach 0.00 (1)
BIGFOIL.COM POLAR EXPORT
HN-446
HN-446 |  |  |  | Cl Max: | 1.009 | at alpha= | 8 | deg
JavaFoil+Calcfoil stall+Eppler ext transition |  |  |  | L/D Max: | 115.324 | at alpha= | 3.5 | deg
Re: | 750000 |  |  | Cd Min: | 0.00525 | at alpha= | 1.5 | deg
Mach: | 0 |  |  | Cl=0 at alpha= | -2.2586 | deg
|  |  |  | @ Cl=0.1, Cd= | 0.0059236
|  |  |  | @ Cl=0.4, Cd= | 0.0052564
|  |  |  | @ Cl=0.6, Cd= | 0.10183
alpha (deg) | Cl | Cd | Cm | Cl/Cd
-14.5 | -0.335 | 0.1262 | -0.018 | -2.652
-14 | -0.354 | 0.11923 | -0.018 | -2.967
-13.5 | -0.373 | 0.11189 | -0.018 | -3.333
-13 | -0.392 | 0.10363 | -0.018 | -3.782
-12.5 | -0.41 | 0.0979 | -0.018 | -4.19
-12 | -0.427 | 0.09132 | -0.018 | -4.68
-11.5 | -0.443 | 0.0847 | -0.018 | -5.226
-11 | -0.455 | 0.07889 | -0.018 | -5.773
-10.5 | -0.465 | 0.0738 | -0.017 | -6.301
-10 | -0.471 | 0.06894 | -0.017 | -6.826
-9.5 | -0.472 | 0.06441 | -0.017 | -7.323
-9 | -0.465 | 0.06039 | -0.017 | -7.705
-8.5 | -0.452 | 0.05635 | -0.017 | -8.022
-8 | -0.434 | 0.05345 | -0.016 | -8.123
-7.5 | -0.412 | 0.05 | -0.016 | -8.241
-7 | -0.386 | 0.04652 | -0.016 | -8.289
-6.5 | -0.355 | 0.04333 | -0.017 | -8.2
-6 | -0.322 | 0.04059 | -0.021 | -7.931
-5.5 | -0.355 | 0.00915 | -0.052 | -38.78
-5 | -0.305 | 0.00886 | -0.052 | -34.455
-4.5 | -0.253 | 0.00853 | -0.052 | -29.675
-4 | -0.199 | 0.00855 | -0.052 | -23.243
-3.5 | -0.143 | 0.00846 | -0.053 | -16.862
-3 | -0.086 | 0.00819 | -0.053 | -10.467
-2.5 | -0.028 | 0.00689 | -0.053 | -4.06
-2 | 0.03 | 0.00631 | -0.053 | 4.768
-1.5 | 0.088 | 0.00595 | -0.054 | 14.842
-1 | 0.147 | 0.00582 | -0.054 | 25.18
-0.5 | 0.205 | 0.00558 | -0.054 | 36.71
0 | 0.263 | 0.00542 | -0.054 | 48.497
0.5 | 0.321 | 0.00533 | -0.055 | 60.192
1 | 0.379 | 0.00526 | -0.055 | 72.001
1.5 | 0.437 | 0.00525 | -0.055 | 83.174
2 | 0.495 | 0.00528 | -0.055 | 93.708
2.5 | 0.552 | 0.00542 | -0.056 | 101.955
3 | 0.61 | 0.00565 | -0.056 | 107.918
3.5 | 0.666 | 0.00578 | -0.056 | 115.324
4 | 0.722 | 0.00648 | -0.056 | 111.461
4.5 | 0.775 | 0.0074 | -0.056 | 104.719
5 | 0.827 | 0.00823 | -0.057 | 100.495
5.5 | 0.875 | 0.00852 | -0.057 | 102.715
6 | 0.916 | 0.00871 | -0.057 | 105.169
6.5 | 0.951 | 0.00886 | -0.057 | 107.306
7 | 0.979 | 0.00904 | -0.058 | 108.286
7.5 | 0.998 | 0.00929 | -0.058 | 107.462
8 | 1.009 | 0.00949 | -0.058 | 106.323
8.5 | 0.809 | 0.05538 | -0.019 | 14.611
9 | 0.803 | 0.05953 | -0.018 | 13.488
9.5 | 0.79 | 0.06367 | -0.019 | 12.412
10 | 0.771 | 0.06893 | -0.019 | 11.189
10.5 | 0.747 | 0.07442 | -0.019 | 10.037
11 | 0.719 | 0.08042 | -0.019 | 8.935
11.5 | 0.687 | 0.08604 | -0.019 | 7.984
12 | 0.654 | 0.0895 | -0.022 | 7.302
12.5 | 0.619 | 0.09568 | -0.022 | 6.465
13 | 0.583 | 0.10183 | -0.022 | 5.726

## 34. Re 750k Mach 0.00 (2)
BIGFOIL.COM POLAR EXPORT
HN-446
HN-446 |  |  |  | Cl Max: | 1.2514 | at alpha= | 11 | deg
XFOIL ncrit=9 |  |  |  | L/D Max: | 91.8152 | at alpha= | 3 | deg
Re: | 750000 |  |  | Cd Min: | 0.20496 | at alpha= | 16 | deg
Mach: | 0 |  |  | Cl=0 at alpha= | -2.2872 | deg
|  |  |  | @ Cl=0.1, Cd= | 0.0050902
|  |  |  | @ Cl=0.4, Cd= | 0.0048222
|  |  |  | @ Cl=0.6, Cd= | 0.0065649
alpha (deg) | Cl | Cd | Cm | Cl/Cd
-7.5 | -0.625 | 0.02514 | -0.044 | -24.8608
-7 | -0.6018 | 0.01821 | -0.0408 | -33.0478
-6.5 | -0.5623 | 0.01596 | -0.0386 | -35.2318
-6 | -0.4967 | 0.0139 | -0.0413 | -35.7338
-5.5 | -0.4286 | 0.01249 | -0.0442 | -34.3155
-5 | -0.3645 | 0.01039 | -0.0464 | -35.0818
-4.5 | -0.2947 | 0.00933 | -0.0495 | -31.5863
-4 | -0.2261 | 0.00861 | -0.0523 | -26.2602
-3.5 | -0.1574 | 0.00785 | -0.0552 | -20.051
-3 | -0.0859 | 0.00711 | -0.0589 | -12.0816
-2.5 | -0.0249 | 0.00644 | -0.0601 | -3.8665
-2 | 0.0336 | 0.00571 | -0.0608 | 5.8844
-1.5 | 0.0878 | 0.00518 | -0.0603 | 16.9498
-1 | 0.1408 | 0.00479 | -0.0593 | 29.3946
-0.5 | 0.1924 | 0.00456 | -0.0579 | 42.193
0 | 0.2421 | 0.00445 | -0.0559 | 54.4045
0.5 | 0.2896 | 0.00444 | -0.0534 | 65.2252
1 | 0.3536 | 0.00456 | -0.0547 | 77.5439
2 | 0.4651 | 0.00519 | -0.0546 | 89.6146
2.5 | 0.5156 | 0.00564 | -0.0536 | 91.4184
3 | 0.5665 | 0.00617 | -0.0526 | 91.8152
3.5 | 0.6174 | 0.00677 | -0.0518 | 91.1965
4 | 0.6677 | 0.00751 | -0.051 | 88.9081
4.5 | 0.7182 | 0.00826 | -0.0502 | 86.9492
5 | 0.7688 | 0.00901 | -0.0495 | 85.3274
5.5 | 0.819 | 0.00983 | -0.0487 | 83.3164
6 | 0.8685 | 0.01073 | -0.0478 | 80.9413
6.5 | 0.9182 | 0.01162 | -0.0469 | 79.0189
7 | 0.9675 | 0.01252 | -0.0459 | 77.2764
7.5 | 1.0137 | 0.01393 | -0.0443 | 72.771
8 | 1.0586 | 0.01542 | -0.0426 | 68.6511
8.5 | 1.0973 | 0.01779 | -0.0399 | 61.6807
9 | 1.1371 | 0.01988 | -0.0376 | 57.1982
9.5 | 1.1757 | 0.02195 | -0.0354 | 53.5626
10 | 1.2086 | 0.02466 | -0.0325 | 49.0105
10.5 | 1.2343 | 0.028 | -0.0289 | 44.0821
11 | 1.2514 | 0.0316 | -0.0248 | 39.6013
11.5 | 1.2467 | 0.03581 | -0.0182 | 34.8143
12 | 1.2279 | 0.04106 | -0.0127 | 29.905
12.5 | 1.2 | 0.04853 | -0.0112 | 24.727
13 | 1.1615 | 0.06005 | -0.0157 | 19.3422
13.5 | 1.1278 | 0.0747 | -0.0254 | 15.0977
14 | 1.094 | 0.09255 | -0.0374 | 11.8206
14.5 | 0.8996 | 0.16252 | -0.0741 | 5.5353
15 | 0.7383 | 0.17382 | -0.0779 | 4.2475
15.5 | 0.8916 | 0.19474 | -0.0877 | 4.5784
16 | 0.9044 | 0.20496 | -0.0934 | 4.4126

## 35. Re 750k Mach 0.10 (1)
BIGFOIL.COM POLAR EXPORT
HN-446
HN-446 |  |  |  | Cl Max: | 0.998 | at alpha= | 7.5 | deg
JavaFoil+Calcfoil stall+Eppler ext transition |  |  |  | L/D Max: | 115.132 | at alpha= | 3.5 | deg
Re: | 750000 |  |  | Cd Min: | 0.00528 | at alpha= | 1 | deg
Mach: | 0.1 |  |  | Cl=0 at alpha= | -2.2586 | deg
|  |  |  | @ Cl=0.1, Cd= | 0.0060831
|  |  |  | @ Cl=0.4, Cd= | 0.00528
|  |  |  | @ Cl=0.6, Cd= | 0.09661
alpha (deg) | Cl | Cd | Cm | Cl/Cd
-14.5 | -0.296 | 0.12561 | -0.019 | -2.359
-14 | -0.318 | 0.12123 | -0.018 | -2.619
-13.5 | -0.339 | 0.11379 | -0.018 | -2.982
-13 | -0.361 | 0.10582 | -0.018 | -3.411
-12.5 | -0.382 | 0.09955 | -0.018 | -3.84
-12 | -0.403 | 0.09208 | -0.018 | -4.373
-11.5 | -0.421 | 0.08509 | -0.018 | -4.952
-11 | -0.438 | 0.07998 | -0.018 | -5.472
-10.5 | -0.45 | 0.07451 | -0.018 | -6.046
-10 | -0.459 | 0.06957 | -0.018 | -6.602
-9.5 | -0.463 | 0.06509 | -0.018 | -7.118
-9 | -0.459 | 0.06058 | -0.017 | -7.581
-8.5 | -0.448 | 0.05849 | -0.016 | -7.656
-8 | -0.432 | 0.05391 | -0.016 | -8.006
-7.5 | -0.411 | 0.05001 | -0.016 | -8.213
-7 | -0.385 | 0.04675 | -0.016 | -8.241
-6.5 | -0.356 | 0.04341 | -0.017 | -8.19
-6 | -0.323 | 0.04066 | -0.021 | -7.936
-5.5 | -0.356 | 0.00922 | -0.052 | -38.605
-5 | -0.306 | 0.00885 | -0.052 | -34.602
-4.5 | -0.254 | 0.00859 | -0.052 | -29.575
-4 | -0.2 | 0.00866 | -0.053 | -23.046
-3.5 | -0.143 | 0.00851 | -0.053 | -16.847
-3 | -0.086 | 0.00823 | -0.053 | -10.466
-2.5 | -0.028 | 0.00693 | -0.053 | -4.056
-2 | 0.03 | 0.00633 | -0.054 | 4.776
-1.5 | 0.089 | 0.00614 | -0.054 | 14.461
-1 | 0.147 | 0.00584 | -0.054 | 25.233
-0.5 | 0.206 | 0.00559 | -0.054 | 36.799
0 | 0.264 | 0.00544 | -0.055 | 48.59
0.5 | 0.323 | 0.00535 | -0.055 | 60.308
1 | 0.381 | 0.00528 | -0.055 | 72.126
1.5 | 0.439 | 0.00528 | -0.055 | 83.223
2 | 0.497 | 0.0053 | -0.056 | 93.883
2.5 | 0.555 | 0.00544 | -0.056 | 102.042
3 | 0.613 | 0.00567 | -0.056 | 107.956
3.5 | 0.669 | 0.00581 | -0.056 | 115.132
4 | 0.725 | 0.00653 | -0.057 | 111.131
4.5 | 0.779 | 0.00744 | -0.057 | 104.7
5 | 0.83 | 0.00826 | -0.057 | 100.587
5.5 | 0.879 | 0.00855 | -0.057 | 102.702
6 | 0.919 | 0.00875 | -0.057 | 105.06
6.5 | 0.954 | 0.00892 | -0.058 | 106.933
7 | 0.98 | 0.00908 | -0.058 | 107.996
7.5 | 0.998 | 0.00935 | -0.058 | 106.708
8 | 0.812 | 0.05054 | -0.03 | 16.063
8.5 | 0.804 | 0.05578 | -0.019 | 14.408
9 | 0.794 | 0.06027 | -0.019 | 13.18
9.5 | 0.778 | 0.06456 | -0.019 | 12.046
10 | 0.754 | 0.06998 | -0.018 | 10.781
10.5 | 0.726 | 0.07463 | -0.019 | 9.723
11 | 0.692 | 0.08125 | -0.02 | 8.523
11.5 | 0.656 | 0.0847 | -0.02 | 7.745
12 | 0.618 | 0.08967 | -0.021 | 6.889
12.5 | 0.578 | 0.09661 | -0.022 | 5.988

## 36. Re 750k Mach 0.10 (2)
BIGFOIL.COM POLAR EXPORT
HN-446
HN-446 |  |  |  | Cl Max: | 1.2371 | at alpha= | 11 | deg
XFOIL ncrit=9 |  |  |  | L/D Max: | 91.8226 | at alpha= | 3 | deg
Re: | 750000 |  |  | Cd Min: | 0.24813 | at alpha= | -20 | deg
Mach: | 0.1 |  |  | Cl=0 at alpha= | -2.291 | deg
|  |  |  | @ Cl=0.1, Cd= | 0.0051137
|  |  |  | @ Cl=0.4, Cd= | 0.0047973
|  |  |  | @ Cl=0.6, Cd= | 0.0065718
alpha (deg) | Cl | Cd | Cm | Cl/Cd
-20 | -0.7444 | 0.24813 | 0.0509 | -3
-19 | -0.7123 | 0.2341 | 0.0438 | -3.0427
-18.5 | -0.6961 | 0.22785 | 0.0402 | -3.0551
-18 | -0.6799 | 0.22159 | 0.0367 | -3.0683
-17.5 | -0.6638 | 0.215 | 0.0331 | -3.0874
-17 | -0.648 | 0.20812 | 0.0296 | -3.1136
-16.5 | -0.6318 | 0.20056 | 0.0257 | -3.1502
-16 | -0.6179 | 0.1931 | 0.0214 | -3.1999
-15.5 | -0.6043 | 0.18567 | 0.0178 | -3.2547
-15 | -0.5934 | 0.17701 | 0.0148 | -3.3524
-14.5 | -0.5784 | 0.1711 | 0.0127 | -3.3805
-14 | -0.5655 | 0.16436 | 0.0099 | -3.4406
-13.5 | -0.5534 | 0.1573 | 0.007 | -3.5181
-13 | -0.5429 | 0.1497 | 0.004 | -3.6266
-12.5 | -0.5342 | 0.14156 | 0 | -3.7737
-12 | -0.525 | 0.13389 | -0.0031 | -3.9211
-11.5 | -0.5171 | 0.12592 | -0.0061 | -4.1066
-11 | -0.5106 | 0.11776 | -0.0091 | -4.3359
-10.5 | -0.5058 | 0.10938 | -0.0122 | -4.6242
-10 | -0.5164 | 0.09841 | -0.0161 | -5.2474
-9.5 | -0.5149 | 0.09067 | -0.0192 | -5.6788
-9 | -0.5118 | 0.08404 | -0.0219 | -6.09
-8.5 | -0.5194 | 0.07506 | -0.0264 | -6.9198
-8 | -0.5474 | 0.06121 | -0.0378 | -8.943
-7.5 | -0.6209 | 0.02754 | -0.0448 | -22.5454
-7 | -0.6043 | 0.01923 | -0.0415 | -31.4249
-6.5 | -0.5654 | 0.01659 | -0.0392 | -34.0808
-6 | -0.4993 | 0.01422 | -0.0419 | -35.1125
-5.5 | -0.431 | 0.01268 | -0.0447 | -33.9905
-5 | -0.3663 | 0.01049 | -0.0469 | -34.919
-4.5 | -0.2959 | 0.00938 | -0.05 | -31.5458
-4 | -0.2274 | 0.00863 | -0.0527 | -26.3499
-3.5 | -0.1576 | 0.00789 | -0.0557 | -19.9747
-3 | -0.0873 | 0.00715 | -0.059 | -12.2098
-2.5 | -0.0245 | 0.00646 | -0.0605 | -3.7926
-2 | 0.0341 | 0.00573 | -0.0611 | 5.9511
-1.5 | 0.0882 | 0.0052 | -0.0606 | 16.9615
-1 | 0.1415 | 0.00481 | -0.0596 | 29.4179
0 | 0.2434 | 0.00446 | -0.0562 | 54.574
0.5 | 0.2912 | 0.00446 | -0.0537 | 65.2915
1.5 | 0.417 | 0.00485 | -0.0561 | 85.9794
2 | 0.4673 | 0.00522 | -0.0548 | 89.5211
2.5 | 0.5182 | 0.00567 | -0.0537 | 91.3933
3 | 0.5693 | 0.0062 | -0.0528 | 91.8226
3.5 | 0.6205 | 0.00682 | -0.0519 | 90.9824
4 | 0.6712 | 0.00755 | -0.0511 | 88.9007
4.5 | 0.7219 | 0.00832 | -0.0502 | 86.7668
5 | 0.773 | 0.00907 | -0.0495 | 85.226
5.5 | 0.8235 | 0.0099 | -0.0486 | 83.1818
6 | 0.8732 | 0.01083 | -0.0477 | 80.6279
6.5 | 0.9234 | 0.01171 | -0.0467 | 78.8557
7 | 0.9718 | 0.01283 | -0.0454 | 75.7443
7.5 | 1.0191 | 0.01412 | -0.0439 | 72.1742
8 | 1.0621 | 0.01598 | -0.0417 | 66.4643
8.5 | 1.1014 | 0.01831 | -0.039 | 60.1529
9 | 1.1405 | 0.02055 | -0.0365 | 55.4988
9.5 | 1.1779 | 0.02286 | -0.034 | 51.5267
10 | 1.208 | 0.02597 | -0.0307 | 46.5152
10.5 | 1.2289 | 0.02978 | -0.0266 | 41.266
11 | 1.2371 | 0.03373 | -0.0214 | 36.6765
11.5 | 1.2222 | 0.03844 | -0.0145 | 31.795
12 | 1.1994 | 0.04459 | -0.011 | 26.8984
12.5 | 1.1677 | 0.0538 | -0.0126 | 21.7045
13 | 1.1334 | 0.06675 | -0.0203 | 16.9798
13.5 | 1.0921 | 0.08537 | -0.0331 | 12.7926
14 | 0.912 | 0.14843 | -0.0674 | 6.1443
14.5 | 0.899 | 0.16442 | -0.0752 | 5.4677
15 | 0.883 | 0.18546 | -0.0834 | 4.7611
15.5 | 0.8933 | 0.19574 | -0.0886 | 4.5637
16 | 0.9064 | 0.20583 | -0.0942 | 4.4036

## 37. Re 750k Mach 0.25 (1)
BIGFOIL.COM POLAR EXPORT
HN-446
HN-446 |  |  |  | Cl Max: | 0.982 | at alpha= | 7 | deg
JavaFoil+Calcfoil stall+Eppler ext transition |  |  |  | L/D Max: | 112.947 | at alpha= | 3.5 | deg
Re: | 750000 |  |  | Cd Min: | 0.00537 | at alpha= | 1 | deg
Mach: | 0.25 |  |  | Cl=0 at alpha= | -2.2583 | deg
|  |  |  | @ Cl=0.1, Cd= | 0.0060505
|  |  |  | @ Cl=0.4, Cd= | 0.09639
|  |  |  | @ Cl=0.6, Cd= | 0.09639
alpha (deg) | Cl | Cd | Cm | Cl/Cd
-13.5 | -0.063 | 0.1117 | -0.02 | -0.562
-13 | -0.06 | 0.10392 | -0.02 | -0.577
-12.5 | -0.057 | 0.10157 | -0.02 | -0.563
-12 | -0.159 | 0.0988 | -0.02 | -1.61
-11.5 | -0.221 | 0.095 | -0.019 | -2.331
-11 | -0.274 | 0.08957 | -0.019 | -3.062
-10.5 | -0.32 | 0.08085 | -0.019 | -3.961
-10 | -0.359 | 0.07328 | -0.019 | -4.898
-9.5 | -0.389 | 0.06812 | -0.019 | -5.715
-9 | -0.406 | 0.06291 | -0.019 | -6.461
-8.5 | -0.412 | 0.05847 | -0.019 | -7.04
-8 | -0.409 | 0.05429 | -0.019 | -7.527
-7.5 | -0.398 | 0.05065 | -0.018 | -7.852
-7 | -0.38 | 0.04827 | -0.017 | -7.863
-6.5 | -0.355 | 0.04454 | -0.017 | -7.967
-6 | -0.324 | 0.0414 | -0.017 | -7.838
-5.5 | -0.291 | 0.03831 | -0.025 | -7.585
-5 | -0.312 | 0.00903 | -0.053 | -34.596
-4.5 | -0.26 | 0.00872 | -0.054 | -29.794
-4 | -0.204 | 0.00881 | -0.054 | -23.218
-3.5 | -0.147 | 0.0086 | -0.054 | -17.104
-3 | -0.088 | 0.00831 | -0.055 | -10.636
-2.5 | -0.029 | 0.00718 | -0.055 | -4.02
-2 | 0.031 | 0.00648 | -0.055 | 4.796
-1.5 | 0.091 | 0.00607 | -0.055 | 15.016
-1 | 0.151 | 0.00594 | -0.056 | 25.489
-0.5 | 0.211 | 0.00569 | -0.056 | 37.187
0 | 0.272 | 0.00553 | -0.056 | 49.07
0.5 | 0.332 | 0.00544 | -0.056 | 60.927
1 | 0.391 | 0.00537 | -0.057 | 72.854
1.5 | 0.451 | 0.0054 | -0.057 | 83.595
2 | 0.511 | 0.00543 | -0.057 | 94.158
2.5 | 0.57 | 0.00557 | -0.057 | 102.432
3 | 0.629 | 0.00581 | -0.058 | 108.248
3.5 | 0.687 | 0.00609 | -0.058 | 112.947
4 | 0.745 | 0.00692 | -0.058 | 107.556
4.5 | 0.799 | 0.00771 | -0.058 | 103.644
5 | 0.851 | 0.00843 | -0.059 | 100.975
5.5 | 0.898 | 0.00876 | -0.059 | 102.507
6 | 0.936 | 0.009 | -0.059 | 104.002
6.5 | 0.965 | 0.00924 | -0.059 | 104.36
7 | 0.982 | 0.00944 | -0.059 | 104.024
7.5 | 0.802 | 0.04644 | -0.035 | 17.261
8 | 0.778 | 0.05363 | -0.019 | 14.511
8.5 | 0.755 | 0.05809 | -0.019 | 12.994
9 | 0.718 | 0.06309 | -0.018 | 11.373
9.5 | 0.667 | 0.06838 | -0.019 | 9.759
10 | 0.606 | 0.07234 | -0.02 | 8.37
10.5 | 0.534 | 0.07826 | -0.021 | 6.82
11 | 0.454 | 0.08396 | -0.023 | 5.408
11.5 | 0.367 | 0.09097 | -0.024 | 4.038
12 | 0.272 | 0.09639 | -0.024 | 2.824

## 38. Re 750k Mach 0.25 (2)
BIGFOIL.COM POLAR EXPORT
HN-446
HN-446 |  |  |  | Cl Max: | 1.1672 | at alpha= | 9.5 | deg
XFOIL ncrit=9 |  |  |  | L/D Max: | 91.2325 | at alpha= | 3 | deg
Re: | 750000 |  |  | Cd Min: | 0.245 | at alpha= | -19.5 | deg
Mach: | 0.25 |  |  | Cl=0 at alpha= | -2.285 | deg
|  |  |  | @ Cl=0.1, Cd= | 0.0052436
|  |  |  | @ Cl=0.4, Cd= | 0.0048445
|  |  |  | @ Cl=0.6, Cd= | 0.0065939
alpha (deg) | Cl | Cd | Cm | Cl/Cd
-19.5 | -0.7418 | 0.245 | 0.0496 | -3.0278
-19 | -0.7246 | 0.2385 | 0.0461 | -3.0382
-18.5 | -0.7073 | 0.23194 | 0.0423 | -3.0495
-18 | -0.6901 | 0.2253 | 0.0386 | -3.063
-17.5 | -0.673 | 0.21845 | 0.0348 | -3.0808
-17 | -0.6562 | 0.21132 | 0.0311 | -3.1052
-16.5 | -0.639 | 0.20355 | 0.0268 | -3.1393
-16 | -0.624 | 0.1961 | 0.0226 | -3.182
-15.5 | -0.6092 | 0.18855 | 0.0188 | -3.231
-15 | -0.5956 | 0.18043 | 0.0164 | -3.301
-14.5 | -0.5803 | 0.1741 | 0.0137 | -3.3331
-14 | -0.5662 | 0.16709 | 0.0107 | -3.3886
-13.5 | -0.5532 | 0.15978 | 0.0076 | -3.4623
-13 | -0.5415 | 0.15181 | 0.0038 | -3.567
-12.5 | -0.5314 | 0.14413 | 0.0001 | -3.6869
-12 | -0.5214 | 0.13634 | -0.0029 | -3.8243
-11.5 | -0.5126 | 0.12839 | -0.0058 | -3.9925
-11 | -0.5048 | 0.12029 | -0.0088 | -4.1965
-10.5 | -0.5077 | 0.11064 | -0.0116 | -4.5888
-10 | -0.5008 | 0.10364 | -0.014 | -4.8321
-9.5 | -0.496 | 0.09624 | -0.0167 | -5.1538
-9 | -0.4917 | 0.08914 | -0.0195 | -5.516
-8.5 | -0.4936 | 0.08076 | -0.0233 | -6.1119
-8 | -0.5197 | 0.0677 | -0.0296 | -7.6765
-7.5 | -0.5405 | 0.05504 | -0.0405 | -9.8201
-7 | -0.5958 | 0.02966 | -0.0449 | -20.0877
-6.5 | -0.5778 | 0.02235 | -0.0421 | -25.8523
-6 | -0.5122 | 0.01699 | -0.0455 | -30.1471
-5.5 | -0.4435 | 0.01417 | -0.0479 | -31.2985
-5 | -0.3762 | 0.01112 | -0.05 | -33.8309
-4.5 | -0.3017 | 0.01007 | -0.0532 | -29.9603
-4 | -0.2335 | 0.00882 | -0.0552 | -26.4739
-3.5 | -0.1588 | 0.00805 | -0.0586 | -19.7267
-3 | -0.0907 | 0.00729 | -0.0607 | -12.4417
-2.5 | -0.0255 | 0.0066 | -0.0622 | -3.8636
-2 | 0.0338 | 0.00589 | -0.0625 | 5.7385
-1.5 | 0.0907 | 0.00531 | -0.0622 | 17.081
-1 | 0.1453 | 0.00492 | -0.0611 | 29.5325
-0.5 | 0.1988 | 0.00468 | -0.0597 | 42.4786
0 | 0.2506 | 0.00456 | -0.0577 | 54.9561
0.5 | 0.3001 | 0.00456 | -0.0551 | 65.8114
1 | 0.3601 | 0.00468 | -0.0549 | 76.9444
1.5 | 0.428 | 0.00496 | -0.0571 | 86.2903
2 | 0.4798 | 0.00535 | -0.0557 | 89.6822
2.5 | 0.5322 | 0.00584 | -0.0545 | 91.1301
3 | 0.5848 | 0.00641 | -0.0534 | 91.2324
3.5 | 0.6377 | 0.00705 | -0.0524 | 90.4539
4 | 0.69 | 0.00783 | -0.0514 | 88.1226
4.5 | 0.7427 | 0.00861 | -0.0504 | 86.2602
5 | 0.7954 | 0.00944 | -0.0494 | 84.2585
5.5 | 0.8476 | 0.01034 | -0.0482 | 81.9729
6 | 0.8994 | 0.01132 | -0.0469 | 79.4523
6.5 | 0.9512 | 0.01233 | -0.0455 | 77.1452
7 | 0.9991 | 0.01394 | -0.0433 | 71.6714
7.5 | 1.047 | 0.01546 | -0.0411 | 67.7232
8 | 1.0825 | 0.01867 | -0.0371 | 57.9807
8.5 | 1.1183 | 0.02191 | -0.0333 | 51.0406
9 | 1.1501 | 0.02547 | -0.0293 | 45.1551
9.5 | 1.1672 | 0.03025 | -0.0243 | 38.5851
10 | 1.159 | 0.03587 | -0.0172 | 32.3111
10.5 | 1.1268 | 0.04254 | -0.011 | 26.488
11 | 1.0929 | 0.0513 | -0.0114 | 21.3041
11.5 | 1.0543 | 0.06484 | -0.0199 | 16.26
12 | 1.0192 | 0.08294 | -0.0332 | 12.2884
12.5 | 0.9759 | 0.10482 | -0.0464 | 9.3102
13 | 0.9257 | 0.12888 | -0.0589 | 7.1827
13.5 | 0.8956 | 0.14908 | -0.069 | 6.0075
14 | 0.8911 | 0.16255 | -0.0757 | 5.482
14.5 | 0.7381 | 0.16897 | -0.0778 | 4.3682

## 39. Re 750k Mach 0.50 (1)
BIGFOIL.COM POLAR EXPORT
HN-446
HN-446 |  |  |  | Cl Max: | 1.198 | at alpha= | 20 | deg
JavaFoil+Calcfoil stall+Eppler ext transition |  |  |  | L/D Max: | 105.867 | at alpha= | 3 | deg
Re: | 750000 |  |  | Cd Min: | 0.00581 | at alpha= | 1 | deg
Mach: | 0.5 |  |  | Cl=0 at alpha= | -2.2612 | deg
|  |  |  | @ Cl=0.1, Cd= | 0.0066288
|  |  |  | @ Cl=0.4, Cd= | 0.0058212
|  |  |  | @ Cl=0.6, Cd= | 0.0060535
alpha (deg) | Cl | Cd | Cm | Cl/Cd
-20 | -0.924 | 0.21096 | -0.029 | -4.381
-19.5 | -0.897 | 0.19914 | -0.028 | -4.506
-19 | -0.872 | 0.19632 | -0.028 | -4.443
-18.5 | -0.847 | 0.18952 | -0.028 | -4.471
-18 | -0.822 | 0.18305 | -0.029 | -4.492
-17.5 | -0.797 | 0.1785 | -0.029 | -4.467
-17 | -0.771 | 0.1722 | -0.028 | -4.477
-16.5 | -0.745 | 0.21038 | -0.027 | -3.54
-16 | -0.72 | 0.16398 | -0.028 | -4.388
-15.5 | -0.694 | 0.1599 | -0.028 | -4.342
-15 | -0.669 | 0.15598 | -0.028 | -4.288
-14.5 | -0.644 | 0.14797 | -0.028 | -4.349
-14 | -0.616 | 0.13788 | -0.027 | -4.471
-13.5 | -0.591 | 0.13494 | -0.027 | -4.378
-13 | -0.565 | 0.13124 | -0.027 | -4.307
-12.5 | -0.54 | 0.12773 | -0.027 | -4.224
-12 | -0.513 | 0.119 | -0.025 | -4.308
-11.5 | -0.487 | 0.11669 | -0.025 | -4.172
-11 | -0.461 | 0.11066 | -0.026 | -4.166
-10.5 | -0.435 | 0.11084 | -0.026 | -3.926
-10 | -0.409 | 0.10059 | -0.024 | -4.062
-9.5 | -0.382 | 0.13375 | -0.024 | -2.859
-9 | -0.356 | 0.09269 | -0.024 | -3.845
-8.5 | -0.33 | 0.08964 | -0.025 | -3.685
-8 | -0.304 | 0.07491 | -0.023 | -4.055
-7.5 | -0.278 | 0.05921 | -0.023 | -4.687
-7 | -0.251 | 0.0523 | -0.023 | -4.804
-6.5 | -0.225 | 0.05531 | -0.022 | -4.064
-6 | -0.198 | 0.04527 | -0.022 | -4.385
-5.5 | -0.252 | 0.04151 | -0.023 | -6.083
-5 | -0.256 | 0.03949 | -0.02 | -6.485
-4.5 | -0.224 | 0.03594 | -0.025 | -6.232
-4 | -0.224 | 0.00904 | -0.06 | -24.794
-3.5 | -0.163 | 0.00887 | -0.061 | -18.376
-3 | -0.098 | 0.00876 | -0.061 | -11.245
-2.5 | -0.032 | 0.00809 | -0.061 | -3.982
-2 | 0.035 | 0.00724 | -0.062 | 4.791
-1.5 | 0.102 | 0.00661 | -0.062 | 15.422
-1 | 0.169 | 0.00639 | -0.062 | 26.461
-0.5 | 0.236 | 0.00614 | -0.062 | 38.498
0 | 0.303 | 0.00594 | -0.063 | 51.052
0.5 | 0.371 | 0.00583 | -0.063 | 63.574
1 | 0.437 | 0.00581 | -0.063 | 75.334
1.5 | 0.504 | 0.00584 | -0.064 | 86.262
2 | 0.571 | 0.00597 | -0.064 | 95.645
2.5 | 0.637 | 0.00616 | -0.064 | 103.432
3 | 0.702 | 0.00663 | -0.064 | 105.867
3.5 | 0.766 | 0.00741 | -0.065 | 103.395
4 | 0.828 | 0.00805 | -0.065 | 102.922
4.5 | 0.883 | 0.0089 | -0.065 | 99.21
5 | 0.93 | 0.00945 | -0.065 | 98.41
5.5 | 0.96 | 0.00995 | -0.066 | 96.465
6 | 0.743 | 0.04362 | -0.022 | 17.044
6.5 | 0.469 | 0.05341 | -0.022 | 8.775
7 | 0.496 | 0.06607 | -0.024 | 7.502
7.5 | 0.522 | 0.0656 | -0.024 | 7.963
8 | 0.549 | 0.08656 | -0.026 | 6.347
8.5 | 0.576 | 0.08898 | -0.026 | 6.475
9 | 0.604 | 0.0953 | -0.028 | 6.333
9.5 | 0.63 | 0.09955 | -0.028 | 6.329
10 | 0.657 | 0.10389 | -0.029 | 6.324
10.5 | 0.684 | 0.10874 | -0.031 | 6.294
11 | 0.711 | 0.11503 | -0.031 | 6.181
11.5 | 0.738 | 0.11913 | -0.032 | 6.196
12 | 0.766 | 0.128 | -0.034 | 5.982
12.5 | 0.792 | 0.13138 | -0.034 | 6.03
13 | 0.819 | 0.13596 | -0.034 | 6.024
13.5 | 0.847 | 0.14366 | -0.036 | 5.897
14 | 0.874 | 0.14693 | -0.036 | 5.946
14.5 | 0.9 | 0.15427 | -0.036 | 5.834
15 | 0.927 | 0.15823 | -0.037 | 5.859
15.5 | 0.955 | 0.16322 | -0.039 | 5.853
16 | 0.982 | 0.16854 | -0.039 | 5.824
16.5 | 1.008 | 0.17199 | -0.039 | 5.862
17 | 1.035 | 0.17777 | -0.04 | 5.821
17.5 | 1.064 | 0.18615 | -0.041 | 5.714
18 | 1.09 | 0.191 | -0.041 | 5.706
18.5 | 1.116 | 0.19573 | -0.041 | 5.701
19 | 1.142 | 0.20181 | -0.042 | 5.659
19.5 | 1.169 | 0.20901 | -0.042 | 5.592
20 | 1.198 | 0.21278 | -0.043 | 5.629

## 40. Re 750k Mach 0.50 (2)
BIGFOIL.COM POLAR EXPORT
HN-446
HN-446 |  |  |  | Cl Max: | 1.1594 | at alpha= | 20 | deg
XFOIL ncrit=9 |  |  |  | L/D Max: | 90.2588 | at alpha= | 2.5 | deg
Re: | 750000 |  |  | Cd Min: | 0.30853 | at alpha= | 20 | deg
Mach: | 0.5 |  |  | Cl=0 at alpha= | -2.2768 | deg
|  |  |  | @ Cl=0.1, Cd= | 0.0058234
|  |  |  | @ Cl=0.4, Cd= | 0.005199
|  |  |  | @ Cl=0.6, Cd= | 0.0066518
alpha (deg) | Cl | Cd | Cm | Cl/Cd
-8.5 | -0.4527 | 0.09047 | -0.0207 | -5.0039
-8 | -0.4562 | 0.08022 | -0.0247 | -5.6869
-7.5 | -0.4586 | 0.07204 | -0.028 | -6.3659
-7 | -0.4696 | 0.06403 | -0.031 | -7.3341
-6.5 | -0.492 | 0.05652 | -0.0333 | -8.7049
-6 | -0.5091 | 0.04713 | -0.0381 | -10.802
-5.5 | -0.4739 | 0.03058 | -0.0551 | -15.4971
-5 | -0.4124 | 0.01883 | -0.0639 | -21.9012
-4.5 | -0.3393 | 0.01312 | -0.0657 | -25.8613
-4 | -0.2541 | 0.01017 | -0.0681 | -24.9853
-3.5 | -0.1758 | 0.00878 | -0.0691 | -20.0228
-3 | -0.0999 | 0.00786 | -0.07 | -12.7099
-2.5 | -0.0292 | 0.00713 | -0.0702 | -4.0954
-2 | 0.0362 | 0.00646 | -0.0696 | 5.6037
-1.5 | 0.099 | 0.00583 | -0.0687 | 16.9811
-1 | 0.161 | 0.00542 | -0.0675 | 29.7048
-0.5 | 0.222 | 0.00514 | -0.066 | 43.1907
0 | 0.2814 | 0.00503 | -0.0639 | 55.9443
0.5 | 0.339 | 0.00505 | -0.0614 | 67.1287
1 | 0.3923 | 0.00517 | -0.0578 | 75.8801
1.5 | 0.4719 | 0.00547 | -0.0602 | 86.2706
2 | 0.5337 | 0.00597 | -0.0591 | 89.397
2.5 | 0.593 | 0.00657 | -0.0575 | 90.2588
3 | 0.6529 | 0.00727 | -0.0558 | 89.8074
4 | 0.7736 | 0.00895 | -0.0522 | 86.4358
4.5 | 0.8345 | 0.00989 | -0.05 | 84.3782
5 | 0.8953 | 0.01095 | -0.0475 | 81.7626
5.5 | 0.9548 | 0.01225 | -0.0444 | 77.9429
6 | 1.0087 | 0.01429 | -0.0398 | 70.5878
6.5 | 1.0538 | 0.01728 | -0.0338 | 60.9838
7 | 1.0806 | 0.02236 | -0.0262 | 48.3274
7.5 | 1.0812 | 0.02909 | -0.0182 | 37.1674
8 | 1.0525 | 0.03582 | -0.0105 | 29.383
8.5 | 1.0169 | 0.04464 | -0.0102 | 22.78
9 | 0.9828 | 0.05733 | -0.019 | 17.1429
9.5 | 0.9542 | 0.07367 | -0.0318 | 12.9524
10 | 0.9264 | 0.0895 | -0.0413 | 10.3508
10.5 | 0.9035 | 0.10438 | -0.05 | 8.6559
11 | 0.8887 | 0.11848 | -0.0579 | 7.5008
11.5 | 0.8807 | 0.13212 | -0.0655 | 6.6659
12 | 0.8793 | 0.14518 | -0.0725 | 6.0566
12.5 | 0.8837 | 0.15761 | -0.079 | 5.6069
13 | 0.8923 | 0.16939 | -0.0852 | 5.2677
13.5 | 0.9043 | 0.18042 | -0.091 | 5.0122
14 | 0.9187 | 0.19142 | -0.0969 | 4.7994
14.5 | 0.9348 | 0.20177 | -0.1025 | 4.633
15 | 0.9531 | 0.2122 | -0.1079 | 4.4915
15.5 | 0.9732 | 0.22097 | -0.1123 | 4.4042
16 | 0.9905 | 0.23196 | -0.1179 | 4.2701
16.5 | 1.0107 | 0.24204 | -0.1235 | 4.1758
17 | 1.0311 | 0.25202 | -0.1295 | 4.0913
17.5 | 1.0519 | 0.26234 | -0.1362 | 4.0097
18 | 1.0734 | 0.27189 | -0.1419 | 3.9479
18.5 | 1.0949 | 0.28112 | -0.1474 | 3.8948
19 | 1.1164 | 0.29014 | -0.1529 | 3.8478
19.5 | 1.1375 | 0.29885 | -0.1581 | 3.8063
20 | 1.1594 | 0.30853 | -0.1625 | 3.7578

## 41. Re 1M Mach 0.00 (1)
BIGFOIL.COM POLAR EXPORT
HN-446
HN-446 |  |  |  | Cl Max: | 1.009 | at alpha= | 8 | deg
JavaFoil+Calcfoil stall+Eppler ext transition |  |  |  | L/D Max: | 119.22 | at alpha= | 4 | deg
Re: | 1000000 |  |  | Cd Min: | 0.00512 | at alpha= | 1 | deg
Mach: | 0 |  |  | Cl=0 at alpha= | -2.2586 | deg
|  |  |  | @ Cl=0.1, Cd= | 0.005889
|  |  |  | @ Cl=0.4, Cd= | 0.00512
|  |  |  | @ Cl=0.6, Cd= | 0.09864
alpha (deg) | Cl | Cd | Cm | Cl/Cd
-14.5 | -0.335 | 0.1203 | -0.019 | -2.783
-14 | -0.354 | 0.11286 | -0.019 | -3.136
-13.5 | -0.373 | 0.10645 | -0.019 | -3.505
-13 | -0.392 | 0.10087 | -0.018 | -3.886
-12.5 | -0.41 | 0.09485 | -0.019 | -4.326
-12 | -0.428 | 0.08829 | -0.019 | -4.843
-11.5 | -0.443 | 0.08239 | -0.018 | -5.374
-11 | -0.456 | 0.0771 | -0.019 | -5.91
-10.5 | -0.465 | 0.07194 | -0.018 | -6.466
-10 | -0.471 | 0.06724 | -0.018 | -7.002
-9.5 | -0.472 | 0.0628 | -0.019 | -7.515
-9 | -0.466 | 0.05888 | -0.019 | -7.906
-8.5 | -0.452 | 0.05527 | -0.019 | -8.185
-8 | -0.434 | 0.05258 | -0.016 | -8.258
-7.5 | -0.412 | 0.049 | -0.016 | -8.409
-7 | -0.386 | 0.0456 | -0.016 | -8.458
-6.5 | -0.356 | 0.04267 | -0.02 | -8.337
-6 | -0.401 | 0.00896 | -0.051 | -44.762
-5.5 | -0.355 | 0.0087 | -0.052 | -40.769
-5 | -0.305 | 0.00836 | -0.052 | -36.529
-4.5 | -0.253 | 0.00811 | -0.052 | -31.202
-4 | -0.199 | 0.00832 | -0.052 | -23.87
-3.5 | -0.143 | 0.00803 | -0.053 | -17.764
-3 | -0.086 | 0.00777 | -0.053 | -11.028
-2.5 | -0.028 | 0.0067 | -0.053 | -4.177
-2 | 0.03 | 0.00617 | -0.053 | 4.873
-1.5 | 0.088 | 0.00595 | -0.054 | 14.836
-1 | 0.147 | 0.00565 | -0.054 | 25.949
-0.5 | 0.205 | 0.00543 | -0.054 | 37.681
0 | 0.263 | 0.00527 | -0.054 | 49.847
0.5 | 0.321 | 0.00518 | -0.055 | 62.006
1 | 0.379 | 0.00512 | -0.055 | 74.094
1.5 | 0.437 | 0.00512 | -0.055 | 85.376
2 | 0.495 | 0.00519 | -0.055 | 95.344
2.5 | 0.552 | 0.00531 | -0.056 | 103.997
3 | 0.61 | 0.00548 | -0.056 | 111.234
3.5 | 0.666 | 0.00578 | -0.056 | 115.259
4 | 0.722 | 0.00605 | -0.056 | 119.22
4.5 | 0.775 | 0.00697 | -0.056 | 111.297
5 | 0.827 | 0.00779 | -0.057 | 106.146
5.5 | 0.875 | 0.00808 | -0.057 | 108.282
6 | 0.916 | 0.00826 | -0.057 | 110.853
6.5 | 0.951 | 0.00847 | -0.057 | 112.28
7 | 0.979 | 0.00858 | -0.058 | 114.129
7.5 | 0.998 | 0.00882 | -0.058 | 113.154
8 | 1.009 | 0.00909 | -0.058 | 110.963
8.5 | 0.814 | 0.05376 | -0.028 | 15.14
9 | 0.804 | 0.05863 | -0.021 | 13.708
9.5 | 0.791 | 0.06278 | -0.022 | 12.601
10 | 0.772 | 0.06742 | -0.021 | 11.445
10.5 | 0.747 | 0.07219 | -0.019 | 10.349
11 | 0.719 | 0.07719 | -0.022 | 9.317
11.5 | 0.688 | 0.08215 | -0.022 | 8.37
12 | 0.654 | 0.08719 | -0.024 | 7.504
12.5 | 0.619 | 0.09276 | -0.024 | 6.676
13 | 0.584 | 0.09864 | -0.024 | 5.917

## 42. Re 1M Mach 0.00 (2)
BIGFOIL.COM POLAR EXPORT
HN-446
HN-446 |  |  |  | Cl Max: | 1.2729 | at alpha= | 11.5 | deg
XFOIL ncrit=9 |  |  |  | L/D Max: | 284.776 | at alpha= | -0.5 | deg
Re: | 1000000 |  |  | Cd Min: | 0.2477 | at alpha= | -20 | deg
Mach: | 0 |  |  | Cl=0 at alpha= | -2.3125 | deg
|  |  |  | @ Cl=0.1, Cd= | 0.00073629
|  |  |  | @ Cl=0.4, Cd= | 0.0045311
|  |  |  | @ Cl=0.6, Cd= | 0.0063012
alpha (deg) | Cl | Cd | Cm | Cl/Cd
-20 | -0.7413 | 0.2477 | 0.051 | -2.9927
-19.5 | -0.7243 | 0.24098 | 0.0471 | -3.0056
-19 | -0.7074 | 0.23411 | 0.0431 | -3.0217
-18.5 | -0.6912 | 0.22734 | 0.0393 | -3.0404
-18 | -0.6756 | 0.22026 | 0.0353 | -3.0673
-17.5 | -0.6601 | 0.21328 | 0.0317 | -3.095
-17 | -0.6451 | 0.20592 | 0.028 | -3.1328
-16.5 | -0.6323 | 0.19835 | 0.0251 | -3.1878
-16 | -0.6174 | 0.19198 | 0.022 | -3.216
-15.5 | -0.6032 | 0.18532 | 0.0188 | -3.2549
-15 | -0.5893 | 0.17823 | 0.0157 | -3.3064
-14.5 | -0.5767 | 0.17002 | 0.0117 | -3.392
-14 | -0.5652 | 0.16254 | 0.0085 | -3.4773
-13.5 | -0.5544 | 0.15496 | 0.0054 | -3.5777
-13 | -0.5509 | 0.14535 | 0.0023 | -3.7902
-12.5 | -0.5417 | 0.13852 | 0.0002 | -3.9106
-12 | -0.5328 | 0.13159 | -0.0021 | -4.0489
-11.5 | -0.525 | 0.12436 | -0.0047 | -4.2216
-11 | -0.518 | 0.11718 | -0.0073 | -4.4205
-10.5 | -0.5134 | 0.10934 | -0.0102 | -4.6954
-10 | -0.5105 | 0.10114 | -0.0135 | -5.0475
-9.5 | -0.5106 | 0.09212 | -0.0175 | -5.5428
-8 | -0.6788 | 0.02233 | -0.045 | -30.3986
-7.5 | -0.646 | 0.01916 | -0.0422 | -33.7161
-7 | -0.5976 | 0.0162 | -0.042 | -36.8889
-6.5 | -0.5329 | 0.01408 | -0.0446 | -37.848
-6 | -0.4704 | 0.01114 | -0.0469 | -42.2262
-5.5 | -0.4054 | 0.01023 | -0.0491 | -39.6285
-4.5 | -0.2523 | 0.00126 | -0.056 | -200.2381
-4 | -0.1885 | 0.00115 | -0.058 | -163.913
-3 | -0.0738 | 0.00096 | -0.0592 | -76.875
-2.5 | -0.0198 | 0.00089 | -0.059 | -22.2472
-2 | 0.033 | 0.00082 | -0.0586 | 40.2439
-1.5 | 0.0855 | 0.00075 | -0.0581 | 114
-1 | 0.1384 | 0.0007 | -0.0575 | 197.7143
-0.5 | 0.1908 | 0.00067 | -0.0567 | 284.7761
0 | 0.2449 | 0.00425 | -0.0566 | 57.6235
0.5 | 0.2952 | 0.00425 | -0.0549 | 69.4588
1 | 0.3423 | 0.00433 | -0.0525 | 79.0531
1.5 | 0.4083 | 0.00456 | -0.0545 | 89.5395
2 | 0.4637 | 0.00494 | -0.0545 | 93.8664
2.5 | 0.5149 | 0.0054 | -0.0537 | 95.3519
3 | 0.5664 | 0.00593 | -0.0529 | 95.5143
3.5 | 0.618 | 0.0065 | -0.0522 | 95.0769
4 | 0.6689 | 0.00721 | -0.0515 | 92.7739
4.5 | 0.7203 | 0.00786 | -0.0509 | 91.6412
5 | 0.7715 | 0.00855 | -0.0502 | 90.2339
5.5 | 0.8223 | 0.0093 | -0.0495 | 88.4194
6 | 0.8725 | 0.01012 | -0.0487 | 86.2154
6.5 | 0.9228 | 0.01091 | -0.0479 | 84.583
7 | 0.973 | 0.0117 | -0.047 | 83.1624
7.5 | 1.0206 | 0.01286 | -0.0457 | 79.3624
8 | 1.0671 | 0.0142 | -0.0441 | 75.1479
8.5 | 1.1125 | 0.01557 | -0.0426 | 71.4515
9 | 1.1526 | 0.0176 | -0.0403 | 65.4886
9.5 | 1.1826 | 0.02097 | -0.0367 | 56.3948
10 | 1.2185 | 0.02323 | -0.0342 | 52.4537
10.5 | 1.2472 | 0.02619 | -0.0309 | 47.6212
11 | 1.269 | 0.02941 | -0.027 | 43.1486
11.5 | 1.2729 | 0.03321 | -0.0211 | 38.3288
12 | 1.2629 | 0.03728 | -0.0149 | 33.8761
12.5 | 1.2409 | 0.04331 | -0.0113 | 28.6516
13 | 1.2208 | 0.0508 | -0.0121 | 24.0315
13.5 | 1.183 | 0.06382 | -0.019 | 18.5365
14 | 1.1416 | 0.08169 | -0.0311 | 13.9748
14.5 | 1.0678 | 0.11032 | -0.0489 | 9.6791
15 | 0.8958 | 0.17773 | -0.0813 | 5.0402
15.5 | 0.9047 | 0.1887 | -0.0864 | 4.7944
16 | 0.7507 | 0.18995 | -0.0877 | 3.9521
16.5 | 0.7551 | 0.19866 | -0.0919 | 3.801

## 43. Re 1M Mach 0.10 (1)
BIGFOIL.COM POLAR EXPORT
HN-446
HN-446 |  |  |  | Cl Max: | 1.006 | at alpha= | 8 | deg
JavaFoil+Calcfoil stall+Eppler ext transition |  |  |  | L/D Max: | 118.829 | at alpha= | 4 | deg
Re: | 1000000 |  |  | Cd Min: | 0.00513 | at alpha= | 1.5 | deg
Mach: | 0.1 |  |  | Cl=0 at alpha= | -2.2586 | deg
|  |  |  | @ Cl=0.1, Cd= | 0.0059212
|  |  |  | @ Cl=0.4, Cd= | 0.0051367
|  |  |  | @ Cl=0.6, Cd= | 0.09966
alpha (deg) | Cl | Cd | Cm | Cl/Cd
-14.5 | -0.296 | 0.12022 | -0.019 | -2.466
-14 | -0.318 | 0.11381 | -0.019 | -2.792
-13.5 | -0.339 | 0.1079 | -0.019 | -3.146
-13 | -0.361 | 0.10307 | -0.019 | -3.504
-12.5 | -0.382 | 0.09517 | -0.018 | -4.019
-12 | -0.403 | 0.08919 | -0.018 | -4.516
-11.5 | -0.421 | 0.0832 | -0.019 | -5.066
-11 | -0.438 | 0.07814 | -0.019 | -5.603
-10.5 | -0.451 | 0.073 | -0.019 | -6.174
-10 | -0.46 | 0.06757 | -0.019 | -6.8
-9.5 | -0.464 | 0.0633 | -0.019 | -7.323
-9 | -0.459 | 0.0594 | -0.019 | -7.736
-8.5 | -0.448 | 0.05534 | -0.018 | -8.094
-8 | -0.432 | 0.0529 | -0.017 | -8.16
-7.5 | -0.411 | 0.04929 | -0.017 | -8.334
-7 | -0.385 | 0.04591 | -0.017 | -8.393
-6.5 | -0.356 | 0.04277 | -0.017 | -8.315
-6 | -0.402 | 0.00897 | -0.052 | -44.813
-5.5 | -0.356 | 0.00871 | -0.052 | -40.876
-5 | -0.306 | 0.00841 | -0.052 | -36.428
-4.5 | -0.254 | 0.00811 | -0.052 | -31.316
-4 | -0.2 | 0.00839 | -0.053 | -23.782
-3.5 | -0.143 | 0.00803 | -0.053 | -17.855
-3 | -0.086 | 0.00777 | -0.053 | -11.087
-2.5 | -0.028 | 0.00672 | -0.053 | -4.183
-2 | 0.03 | 0.00619 | -0.054 | 4.883
-1.5 | 0.089 | 0.00598 | -0.054 | 14.848
-1 | 0.147 | 0.00567 | -0.054 | 25.99
-0.5 | 0.206 | 0.00545 | -0.054 | 37.728
0 | 0.264 | 0.00529 | -0.055 | 49.938
0.5 | 0.323 | 0.00519 | -0.055 | 62.145
1 | 0.381 | 0.00514 | -0.055 | 74.184
1.5 | 0.439 | 0.00513 | -0.055 | 85.546
2 | 0.497 | 0.00521 | -0.056 | 95.46
2.5 | 0.555 | 0.00533 | -0.056 | 104.131
3 | 0.613 | 0.0055 | -0.056 | 111.273
3.5 | 0.669 | 0.00581 | -0.056 | 115.249
4 | 0.725 | 0.0061 | -0.057 | 118.829
4.5 | 0.779 | 0.007 | -0.057 | 111.263
5 | 0.83 | 0.00782 | -0.057 | 106.242
5.5 | 0.879 | 0.00811 | -0.057 | 108.265
6 | 0.919 | 0.0083 | -0.057 | 110.741
6.5 | 0.954 | 0.00852 | -0.058 | 111.89
7 | 0.98 | 0.00861 | -0.058 | 113.825
7.5 | 0.998 | 0.00888 | -0.058 | 112.286
8 | 1.006 | 0.00916 | -0.058 | 109.829
8.5 | 0.805 | 0.05484 | -0.024 | 14.683
9 | 0.795 | 0.059 | -0.021 | 13.474
9.5 | 0.778 | 0.06298 | -0.02 | 12.352
10 | 0.755 | 0.06804 | -0.019 | 11.09
10.5 | 0.726 | 0.07248 | -0.022 | 10.02
11 | 0.693 | 0.0776 | -0.023 | 8.933
11.5 | 0.657 | 0.08286 | -0.023 | 7.926
12 | 0.618 | 0.08757 | -0.023 | 7.061
12.5 | 0.579 | 0.094 | -0.024 | 6.159
13 | 0.54 | 0.09966 | -0.025 | 5.416

## 44. Re 1M Mach 0.10 (2)
BIGFOIL.COM POLAR EXPORT
HN-446
HN-446 |  |  |  | Cl Max: | 1.2591 | at alpha= | 11 | deg
XFOIL ncrit=9 |  |  |  | L/D Max: | 95.5201 | at alpha= | 3 | deg
Re: | 1000000 |  |  | Cd Min: | 0.20314 | at alpha= | 16 | deg
Mach: | 0.1 |  |  | Cl=0 at alpha= | -2.3238 | deg
|  |  |  | @ Cl=0.1, Cd= | 0.0048325
|  |  |  | @ Cl=0.4, Cd= | 0.0045456
|  |  |  | @ Cl=0.6, Cd= | 0.0063031
alpha (deg) | Cl | Cd | Cm | Cl/Cd
-12.5 | -0.4274 | 0.13304 | -0.0051 | -3.2126
-12 | -0.4206 | 0.1259 | -0.0079 | -3.3407
-11.5 | -0.4159 | 0.11815 | -0.0107 | -3.5201
-11 | -0.4144 | 0.10937 | -0.0139 | -3.789
-10.5 | -0.4106 | 0.10063 | -0.017 | -4.0803
-10 | -0.4108 | 0.09144 | -0.0198 | -4.4926
-8.5 | -0.5612 | 0.06583 | -0.0305 | -8.525
-8 | -0.6015 | 0.04387 | -0.0462 | -13.711
-7.5 | -0.6469 | 0.02066 | -0.043 | -31.3117
-7 | -0.6008 | 0.01694 | -0.0426 | -35.4664
-6.5 | -0.5359 | 0.01445 | -0.0453 | -37.0865
-6 | -0.4731 | 0.01138 | -0.0475 | -41.5729
-5.5 | -0.4076 | 0.01037 | -0.0497 | -39.3057
-5 | -0.3391 | 0.0091 | -0.0525 | -37.2637
-4.5 | -0.2692 | 0.00832 | -0.0555 | -32.3558
-4 | -0.2041 | 0.00773 | -0.0574 | -26.4036
-3.5 | -0.1356 | 0.00708 | -0.0601 | -19.1525
-3 | -0.0767 | 0.00649 | -0.0607 | -11.8182
-2.5 | -0.0191 | 0.00594 | -0.061 | -3.2155
-2 | 0.0351 | 0.00543 | -0.0605 | 6.4641
-1.5 | 0.0884 | 0.0049 | -0.0599 | 18.0408
-1 | 0.1417 | 0.00459 | -0.0591 | 30.8715
-0.5 | 0.1944 | 0.00437 | -0.0581 | 44.4851
0 | 0.2462 | 0.00426 | -0.0568 | 57.7934
0.5 | 0.2968 | 0.00427 | -0.0552 | 69.5082
1 | 0.3442 | 0.00435 | -0.0527 | 79.1264
1.5 | 0.4098 | 0.00458 | -0.0546 | 89.476
2.5 | 0.5176 | 0.00542 | -0.0538 | 95.4982
3 | 0.5693 | 0.00596 | -0.0531 | 95.5201
3.5 | 0.6212 | 0.00654 | -0.0523 | 94.9847
4 | 0.6723 | 0.00726 | -0.0516 | 92.6033
4.5 | 0.7242 | 0.0079 | -0.0509 | 91.6709
5 | 0.7757 | 0.00861 | -0.0502 | 90.0929
5.5 | 0.8267 | 0.00938 | -0.0494 | 88.1343
6 | 0.8775 | 0.01019 | -0.0486 | 86.1138
6.5 | 0.928 | 0.01102 | -0.0477 | 84.2105
7 | 0.9786 | 0.01181 | -0.0468 | 82.862
7.5 | 1.0248 | 0.0133 | -0.045 | 77.0526
8 | 1.0726 | 0.01447 | -0.0436 | 74.1258
8.5 | 1.1177 | 0.01595 | -0.0418 | 70.0752
9 | 1.1559 | 0.01828 | -0.0392 | 63.233
9.5 | 1.1856 | 0.02174 | -0.0354 | 54.5354
10 | 1.2195 | 0.0243 | -0.0325 | 50.1852
10.5 | 1.2441 | 0.02768 | -0.0287 | 44.9458
11 | 1.2591 | 0.03137 | -0.0241 | 40.1371
11.5 | 1.2493 | 0.03559 | -0.0168 | 35.1026
12 | 1.2313 | 0.04079 | -0.0119 | 30.1863
12.5 | 1.2014 | 0.0488 | -0.0113 | 24.6189
13 | 1.1741 | 0.0593 | -0.0162 | 19.7993
13.5 | 1.13 | 0.07692 | -0.0282 | 14.6906
14 | 1.0835 | 0.09837 | -0.0421 | 11.0145
14.5 | 1.001 | 0.13067 | -0.0604 | 7.6605
15 | 0.9558 | 0.15599 | -0.0734 | 6.1273
15.5 | 0.9055 | 0.19023 | -0.0875 | 4.76
16 | 0.9077 | 0.20314 | -0.0937 | 4.4683

## 45. Re 1M Mach 0.25 (1)
BIGFOIL.COM POLAR EXPORT
HN-446
HN-446 |  |  |  | Cl Max: | 0.985 | at alpha= | 7.5 | deg
JavaFoil+Calcfoil stall+Eppler ext transition |  |  |  | L/D Max: | 114.927 | at alpha= | 3.5 | deg
Re: | 1000000 |  |  | Cd Min: | 0.00523 | at alpha= | 1.5 | deg
Mach: | 0.25 |  |  | Cl=0 at alpha= | -2.2583 | deg
|  |  |  | @ Cl=0.1, Cd= | 0.0060605
|  |  |  | @ Cl=0.4, Cd= | 0.09953
|  |  |  | @ Cl=0.6, Cd= | 0.09953
alpha (deg) | Cl | Cd | Cm | Cl/Cd
-13.5 | -0.063 | 0.10783 | -0.021 | -0.582
-13 | -0.06 | 0.10038 | -0.021 | -0.598
-12.5 | -0.057 | 0.0984 | -0.021 | -0.582
-12 | -0.159 | 0.095 | -0.02 | -1.675
-11.5 | -0.222 | 0.08961 | -0.02 | -2.473
-11 | -0.274 | 0.0836 | -0.02 | -3.282
-10.5 | -0.32 | 0.07737 | -0.019 | -4.14
-10 | -0.359 | 0.07193 | -0.019 | -4.992
-9.5 | -0.389 | 0.06602 | -0.019 | -5.9
-9 | -0.407 | 0.06123 | -0.019 | -6.641
-8.5 | -0.412 | 0.05725 | -0.02 | -7.193
-8 | -0.409 | 0.05311 | -0.02 | -7.699
-7.5 | -0.398 | 0.04972 | -0.019 | -8.006
-7 | -0.38 | 0.04649 | -0.019 | -8.17
-6.5 | -0.355 | 0.04369 | -0.017 | -8.123
-6 | -0.325 | 0.04066 | -0.022 | -7.998
-5.5 | -0.361 | 0.00886 | -0.053 | -40.772
-5 | -0.312 | 0.00858 | -0.054 | -36.395
-4.5 | -0.26 | 0.00824 | -0.054 | -31.523
-4 | -0.204 | 0.00853 | -0.054 | -23.967
-3.5 | -0.147 | 0.00816 | -0.054 | -18.035
-3 | -0.088 | 0.0079 | -0.055 | -11.194
-2.5 | -0.029 | 0.00692 | -0.055 | -4.174
-2 | 0.031 | 0.00632 | -0.055 | 4.917
-1.5 | 0.091 | 0.00611 | -0.055 | 14.916
-1 | 0.151 | 0.00578 | -0.056 | 26.179
-0.5 | 0.211 | 0.00556 | -0.056 | 38.052
0 | 0.272 | 0.00538 | -0.056 | 50.433
0.5 | 0.332 | 0.00527 | -0.056 | 62.854
1 | 0.391 | 0.00524 | -0.057 | 74.666
1.5 | 0.451 | 0.00523 | -0.057 | 86.289
2 | 0.511 | 0.00531 | -0.057 | 96.14
2.5 | 0.57 | 0.00544 | -0.057 | 104.849
3 | 0.629 | 0.00565 | -0.058 | 111.389
3.5 | 0.687 | 0.00598 | -0.058 | 114.927
4 | 0.745 | 0.00649 | -0.058 | 114.722
4.5 | 0.799 | 0.00726 | -0.058 | 110.011
5 | 0.851 | 0.00798 | -0.059 | 106.646
5.5 | 0.898 | 0.00831 | -0.059 | 108.061
6 | 0.936 | 0.00854 | -0.059 | 109.635
6.5 | 0.965 | 0.00877 | -0.059 | 110.017
7 | 0.982 | 0.00896 | -0.059 | 109.569
7.5 | 0.985 | 0.00929 | -0.06 | 106.034
8 | 0.779 | 0.05269 | -0.023 | 14.792
8.5 | 0.755 | 0.05673 | -0.02 | 13.307
9 | 0.718 | 0.06164 | -0.019 | 11.643
9.5 | 0.667 | 0.06701 | -0.02 | 9.961
10 | 0.606 | 0.07043 | -0.023 | 8.606
10.5 | 0.534 | 0.07568 | -0.024 | 7.058
11 | 0.454 | 0.08141 | -0.025 | 5.583
11.5 | 0.368 | 0.08737 | -0.026 | 4.209
12 | 0.272 | 0.09395 | -0.025 | 2.9
12.5 | 0.14 | 0.09953 | -0.026 | 1.405

## 46. Re 1M Mach 0.25 (2)
BIGFOIL.COM POLAR EXPORT
HN-446
HN-446 |  |  |  | Cl Max: | 1.1882 | at alpha= | 10 | deg
XFOIL ncrit=9 |  |  |  | L/D Max: | 95.3094 | at alpha= | 3 | deg
Re: | 1000000 |  |  | Cd Min: | 0.18934 | at alpha= | 15 | deg
Mach: | 0.25 |  |  | Cl=0 at alpha= | -2.3145 | deg
|  |  |  | @ Cl=0.1, Cd= | 0.0050551
|  |  |  | @ Cl=0.4, Cd= | 0.0046336
|  |  |  | @ Cl=0.6, Cd= | 0.0063084
alpha (deg) | Cl | Cd | Cm | Cl/Cd
-12 | -0.5247 | 0.13566 | -0.0012 | -3.8678
-11.5 | -0.5159 | 0.12828 | -0.0039 | -4.0217
-11 | -0.508 | 0.12078 | -0.0066 | -4.206
-10.5 | -0.5021 | 0.1127 | -0.0096 | -4.4552
-10 | -0.4945 | 0.10442 | -0.0133 | -4.7357
-9.5 | -0.4902 | 0.09619 | -0.0166 | -5.0962
-9 | -0.4185 | 0.07322 | -0.0253 | -5.7157
-8 | -0.5493 | 0.06276 | -0.032 | -8.7524
-7.5 | -0.5712 | 0.04646 | -0.0444 | -12.2944
-7 | -0.6017 | 0.02924 | -0.044 | -20.578
-6.5 | -0.5511 | 0.01778 | -0.0487 | -30.9955
-6 | -0.4867 | 0.01357 | -0.0509 | -35.8659
-5.5 | -0.4199 | 0.01132 | -0.0529 | -37.0936
-5 | -0.3477 | 0.00997 | -0.0556 | -34.8746
-4.5 | -0.2794 | 0.00872 | -0.0576 | -32.0413
-4 | -0.2088 | 0.0079 | -0.06 | -26.4304
-3.5 | -0.1418 | 0.00724 | -0.0617 | -19.5856
-3 | -0.0792 | 0.00662 | -0.0626 | -11.9637
-2.5 | -0.021 | 0.00607 | -0.0625 | -3.4596
-2 | 0.0356 | 0.00556 | -0.0621 | 6.4029
-1 | 0.1453 | 0.0047 | -0.0606 | 30.9149
-0.5 | 0.1997 | 0.00447 | -0.0596 | 44.6756
0 | 0.2531 | 0.00437 | -0.0582 | 57.9176
0.5 | 0.3055 | 0.00438 | -0.0566 | 69.7489
1 | 0.3545 | 0.00446 | -0.0541 | 79.4843
1.5 | 0.4174 | 0.0047 | -0.0549 | 88.8085
2 | 0.4786 | 0.0051 | -0.0557 | 93.8431
2.5 | 0.5317 | 0.00559 | -0.0547 | 95.1163
3 | 0.5852 | 0.00614 | -0.0538 | 95.3094
3.5 | 0.6388 | 0.00675 | -0.053 | 94.637
4 | 0.6918 | 0.00749 | -0.052 | 92.3632
4.5 | 0.7455 | 0.00816 | -0.0512 | 91.3603
5 | 0.7989 | 0.0089 | -0.0502 | 89.764
5.5 | 0.8514 | 0.00979 | -0.0491 | 86.9663
6 | 0.9044 | 0.01062 | -0.048 | 85.1601
6.5 | 0.957 | 0.01152 | -0.0466 | 83.0729
7 | 1.0077 | 0.01271 | -0.0449 | 79.284
7.5 | 1.0548 | 0.01443 | -0.0424 | 73.0977
8 | 1.0993 | 0.01643 | -0.0396 | 66.9081
8.5 | 1.1412 | 0.01863 | -0.0367 | 61.256
9 | 1.1725 | 0.02211 | -0.0325 | 53.0303
9.5 | 1.1822 | 0.02794 | -0.0264 | 42.3121
10 | 1.1882 | 0.03256 | -0.0205 | 36.4926
10.5 | 1.163 | 0.0381 | -0.0128 | 30.5249
11 | 1.135 | 0.04522 | -0.0104 | 25.0995
11.5 | 1.0971 | 0.05666 | -0.0155 | 19.3629
12 | 1.063 | 0.07263 | -0.0272 | 14.6358
13 | 0.9941 | 0.11022 | -0.0501 | 9.0192
13.5 | 0.9704 | 0.12694 | -0.0589 | 7.6446
14 | 0.8962 | 0.16251 | -0.0757 | 5.5147
14.5 | 0.8942 | 0.17683 | -0.0826 | 5.0568
15 | 0.8998 | 0.18934 | -0.0884 | 4.7523

## 47. Re 1M Mach 0.50 (1)
BIGFOIL.COM POLAR EXPORT
HN-446
HN-446 |  |  |  | Cl Max: | 1.198 | at alpha= | 20 | deg
JavaFoil+Calcfoil stall+Eppler ext transition |  |  |  | L/D Max: | 110.319 | at alpha= | 3 | deg
Re: | 1000000 |  |  | Cd Min: | 0.0056 | at alpha= | 1 | deg
Mach: | 0.5 |  |  | Cl=0 at alpha= | -2.2612 | deg
|  |  |  | @ Cl=0.1, Cd= | 0.0064549
|  |  |  | @ Cl=0.4, Cd= | 0.0056504
|  |  |  | @ Cl=0.6, Cd= | 0.0059003
alpha (deg) | Cl | Cd | Cm | Cl/Cd
-20 | -0.925 | 0.20182 | -0.029 | -4.582
-19.5 | -0.898 | 0.19063 | -0.029 | -4.709
-19 | -0.872 | 0.18567 | -0.028 | -4.699
-18.5 | -0.847 | 0.18142 | -0.029 | -4.671
-18 | -0.822 | 0.17358 | -0.029 | -4.737
-17.5 | -0.797 | 0.16918 | -0.029 | -4.713
-17 | -0.771 | 0.1637 | -0.028 | -4.711
-16.5 | -0.745 | 0.19517 | -0.028 | -3.817
-16 | -0.72 | 0.15375 | -0.028 | -4.68
-15.5 | -0.694 | 0.14967 | -0.028 | -4.639
-15 | -0.669 | 0.14574 | -0.028 | -4.59
-14.5 | -0.644 | 0.1373 | -0.028 | -4.689
-14 | -0.617 | 0.13098 | -0.027 | -4.707
-13.5 | -0.591 | 0.12721 | -0.027 | -4.645
-13 | -0.565 | 0.12353 | -0.027 | -4.576
-12.5 | -0.54 | 0.12003 | -0.027 | -4.495
-12 | -0.513 | 0.11446 | -0.025 | -4.48
-11.5 | -0.487 | 0.10951 | -0.026 | -4.447
-11 | -0.461 | 0.10681 | -0.026 | -4.317
-10.5 | -0.435 | 0.10377 | -0.026 | -4.194
-10 | -0.409 | 0.09409 | -0.025 | -4.343
-9.5 | -0.382 | 0.12613 | -0.024 | -3.032
-9 | -0.357 | 0.08913 | -0.025 | -4
-8.5 | -0.33 | 0.08588 | -0.025 | -3.848
-8 | -0.304 | 0.07248 | -0.023 | -4.193
-7.5 | -0.278 | 0.05709 | -0.023 | -4.863
-7 | -0.251 | 0.05103 | -0.024 | -4.926
-6.5 | -0.225 | 0.05272 | -0.022 | -4.265
-6 | -0.199 | 0.04449 | -0.023 | -4.463
-5.5 | -0.253 | 0.04065 | -0.025 | -6.217
-5 | -0.256 | 0.0381 | -0.023 | -6.729
-4.5 | -0.279 | 0.00891 | -0.06 | -31.289
-4 | -0.224 | 0.00856 | -0.06 | -26.187
-3.5 | -0.163 | 0.00867 | -0.061 | -18.806
-3 | -0.098 | 0.0083 | -0.061 | -11.867
-2.5 | -0.032 | 0.00769 | -0.061 | -4.192
-2 | 0.035 | 0.00694 | -0.062 | 5.003
-1.5 | 0.102 | 0.00644 | -0.062 | 15.819
-1 | 0.169 | 0.00625 | -0.062 | 27.081
-0.5 | 0.236 | 0.00596 | -0.062 | 39.647
0 | 0.303 | 0.00578 | -0.063 | 52.514
0.5 | 0.371 | 0.00569 | -0.063 | 65.114
1 | 0.437 | 0.0056 | -0.063 | 78.085
1.5 | 0.504 | 0.00569 | -0.064 | 88.592
2 | 0.571 | 0.00583 | -0.064 | 97.912
2.5 | 0.637 | 0.00599 | -0.064 | 106.365
3 | 0.702 | 0.00636 | -0.064 | 110.319
3.5 | 0.766 | 0.00699 | -0.065 | 109.661
4 | 0.828 | 0.00773 | -0.065 | 107.144
4.5 | 0.883 | 0.00843 | -0.065 | 104.811
5 | 0.93 | 0.00896 | -0.065 | 103.806
5.5 | 0.96 | 0.00943 | -0.066 | 101.819
6 | 0.746 | 0.04287 | -0.029 | 17.393
6.5 | 0.469 | 0.04786 | -0.025 | 9.801
7 | 0.496 | 0.06196 | -0.024 | 8.001
7.5 | 0.522 | 0.06307 | -0.025 | 8.285
8 | 0.55 | 0.06105 | -0.027 | 9.003
8.5 | 0.576 | 0.07695 | -0.027 | 7.489
9 | 0.604 | 0.08926 | -0.029 | 6.763
9.5 | 0.63 | 0.09537 | -0.029 | 6.608
10 | 0.657 | 0.09758 | -0.03 | 6.735
10.5 | 0.684 | 0.10299 | -0.031 | 6.646
11 | 0.711 | 0.10607 | -0.031 | 6.704
11.5 | 0.738 | 0.11293 | -0.032 | 6.538
12 | 0.766 | 0.11711 | -0.034 | 6.538
12.5 | 0.792 | 0.12048 | -0.034 | 6.575
13 | 0.819 | 0.12604 | -0.034 | 6.5
13.5 | 0.847 | 0.13347 | -0.036 | 6.348
14 | 0.874 | 0.13683 | -0.036 | 6.385
14.5 | 0.9 | 0.14214 | -0.036 | 6.333
15 | 0.927 | 0.14862 | -0.037 | 6.239
15.5 | 0.955 | 0.15327 | -0.039 | 6.234
16 | 0.982 | 0.15785 | -0.039 | 6.219
16.5 | 1.008 | 0.16355 | -0.039 | 6.165
17 | 1.035 | 0.16864 | -0.04 | 6.138
17.5 | 1.064 | 0.17568 | -0.041 | 6.055
18 | 1.09 | 0.1786 | -0.041 | 6.102
18.5 | 1.116 | 0.18544 | -0.041 | 6.018
19 | 1.142 | 0.19032 | -0.042 | 6.001
19.5 | 1.169 | 0.1977 | -0.042 | 5.915
20 | 1.198 | 0.20408 | -0.043 | 5.869

## 48. Re 1M Mach 0.50 (2)
BIGFOIL.COM POLAR EXPORT
HN-446
HN-446 |  |  |  | Cl Max: | 1.1612 | at alpha= | 20 | deg
XFOIL ncrit=9 |  |  |  | L/D Max: | 95.1923 | at alpha= | 2.5 | deg
Re: | 1000000 |  |  | Cd Min: | 0.30999 | at alpha= | 20 | deg
Mach: | 0.5 |  |  | Cl=0 at alpha= | -2.2834 | deg
|  |  |  | @ Cl=0.1, Cd= | 0.0055018
|  |  |  | @ Cl=0.4, Cd= | 0.0049792
|  |  |  | @ Cl=0.6, Cd= | 0.0063039
alpha (deg) | Cl | Cd | Cm | Cl/Cd
-20 | -0.8275 | 0.27567 | 0.0651 | -3.0018
-19.5 | -0.8059 | 0.26739 | 0.0601 | -3.0139
-19 | -0.7842 | 0.25903 | 0.0551 | -3.0274
-18.5 | -0.7628 | 0.25076 | 0.0503 | -3.042
-17.5 | -0.7208 | 0.23376 | 0.0417 | -3.0835
-17 | -0.7001 | 0.22602 | 0.0375 | -3.0975
-16.5 | -0.6793 | 0.21819 | 0.0333 | -3.1133
-16 | -0.6588 | 0.21018 | 0.0291 | -3.1345
-15.5 | -0.6379 | 0.20169 | 0.0248 | -3.1628
-15 | -0.6187 | 0.19317 | 0.0199 | -3.2029
-14.5 | -0.6005 | 0.18479 | 0.0157 | -3.2496
-14 | -0.5832 | 0.17637 | 0.0129 | -3.3067
-13.5 | -0.565 | 0.16922 | 0.0097 | -3.3388
-13 | -0.5482 | 0.16144 | 0.0064 | -3.3957
-12.5 | -0.5325 | 0.15356 | 0.0031 | -3.4677
-12 | -0.5176 | 0.14541 | -0.0003 | -3.5596
-11.5 | -0.5047 | 0.13719 | -0.0044 | -3.6788
-11 | -0.4924 | 0.12918 | -0.0075 | -3.8117
-10.5 | -0.4817 | 0.12111 | -0.0104 | -3.9774
-10 | -0.4718 | 0.11311 | -0.0131 | -4.1712
-9.5 | -0.4637 | 0.10504 | -0.0158 | -4.4145
-9 | -0.4619 | 0.09695 | -0.0178 | -4.7643
-8.5 | -0.4595 | 0.08867 | -0.0209 | -5.1821
-8 | -0.4607 | 0.07998 | -0.0244 | -5.7602
-7.5 | -0.4634 | 0.07182 | -0.0278 | -6.4522
-7 | -0.4769 | 0.06335 | -0.031 | -7.528
-6.5 | -0.5012 | 0.05572 | -0.0336 | -8.995
-6 | -0.498 | 0.0431 | -0.0465 | -11.5545
-5.5 | -0.4519 | 0.02683 | -0.063 | -16.8431
-5 | -0.3886 | 0.01586 | -0.0693 | -24.5019
-4.5 | -0.3138 | 0.01087 | -0.0706 | -28.8684
-4 | -0.2364 | 0.009 | -0.0711 | -26.2667
-3.5 | -0.1627 | 0.00783 | -0.0712 | -20.7791
-3 | -0.0935 | 0.00714 | -0.0707 | -13.0952
-2.5 | -0.0276 | 0.00656 | -0.0698 | -4.2073
-2 | 0.0361 | 0.00607 | -0.0688 | 5.9473
-1.5 | 0.0984 | 0.00551 | -0.0679 | 17.8584
-1 | 0.1607 | 0.00519 | -0.0668 | 30.9634
-0.5 | 0.2223 | 0.00493 | -0.0657 | 45.0913
0 | 0.283 | 0.00483 | -0.0642 | 58.5921
0.5 | 0.3429 | 0.00486 | -0.0625 | 70.5556
1 | 0.4004 | 0.00498 | -0.0601 | 80.4016
1.5 | 0.4551 | 0.0052 | -0.057 | 87.5192
2 | 0.5337 | 0.00566 | -0.0594 | 94.2933
2.5 | 0.594 | 0.00624 | -0.058 | 95.1923
3 | 0.655 | 0.00689 | -0.0565 | 95.0653
3.5 | 0.7164 | 0.00762 | -0.0549 | 94.0157
4 | 0.7776 | 0.00845 | -0.0531 | 92.0237
4.5 | 0.8397 | 0.0093 | -0.0511 | 90.2903
5 | 0.9015 | 0.01027 | -0.0487 | 87.7799
5.5 | 0.9627 | 0.01141 | -0.0457 | 84.3734
6 | 1.0198 | 0.01318 | -0.0415 | 77.3748
6.5 | 1.0661 | 0.01611 | -0.0353 | 66.1763
7 | 1.0954 | 0.02098 | -0.0276 | 52.2116
7.5 | 1.098 | 0.0277 | -0.0195 | 39.639
8 | 1.0701 | 0.03426 | -0.011 | 31.2347
8.5 | 1.0349 | 0.04247 | -0.0093 | 24.3678
9 | 1.0009 | 0.05434 | -0.0168 | 18.4192
9.5 | 0.9746 | 0.07005 | -0.0295 | 13.9129
10 | 0.948 | 0.08569 | -0.0392 | 11.0631
10.5 | 0.9236 | 0.10043 | -0.0481 | 9.1965
11 | 0.905 | 0.1148 | -0.0565 | 7.8833
11.5 | 0.8921 | 0.12905 | -0.0646 | 6.9128
12 | 0.8878 | 0.14243 | -0.072 | 6.2332
12.5 | 0.8899 | 0.15519 | -0.0788 | 5.7343
13.5 | 0.9091 | 0.1787 | -0.0912 | 5.0873
14 | 0.9231 | 0.18983 | -0.097 | 4.8628
14.5 | 0.9384 | 0.20053 | -0.1028 | 4.6796
15 | 0.953 | 0.21235 | -0.1082 | 4.4879
15.5 | 0.9726 | 0.22328 | -0.1147 | 4.356
16 | 0.9924 | 0.23289 | -0.1201 | 4.2612
16.5 | 1.0129 | 0.24206 | -0.1254 | 4.1845
17 | 1.0339 | 0.25088 | -0.1304 | 4.1211
17.5 | 1.0535 | 0.26091 | -0.1356 | 4.0378
18 | 1.0746 | 0.27065 | -0.1412 | 3.9704
18.5 | 1.0957 | 0.28041 | -0.147 | 3.9075
19 | 1.1169 | 0.29026 | -0.1532 | 3.8479
19.5 | 1.1392 | 0.3004 | -0.1593 | 3.7923
20 | 1.1612 | 0.30999 | -0.1651 | 3.7459

## 49. Re 2M Mach 0.00 (1)
BIGFOIL.COM POLAR EXPORT
HN-446
HN-446 |  |  |  | Cl Max: | 1.01 | at alpha= | 8.5 | deg
JavaFoil+Calcfoil stall+Eppler ext transition |  |  |  | L/D Max: | 128.172 | at alpha= | 7 | deg
Re: | 2000000 |  |  | Cd Min: | 0.00508 | at alpha= | 1 | deg
Mach: | 0 |  |  | Cl=0 at alpha= | -2.2586 | deg
|  |  |  | @ Cl=0.1, Cd= | 0.0059229
|  |  |  | @ Cl=0.4, Cd= | 0.0050909
|  |  |  | @ Cl=0.6, Cd= | 0.09694
alpha (deg) | Cl | Cd | Cm | Cl/Cd
-12 | -0.428 | 0.08293 | -0.021 | -5.164
-11.5 | -0.444 | 0.07761 | -0.021 | -5.716
-11 | -0.456 | 0.07254 | -0.021 | -6.292
-10.5 | -0.466 | 0.06827 | -0.021 | -6.827
-10 | -0.472 | 0.06384 | -0.022 | -7.391
-9.5 | -0.473 | 0.05968 | -0.022 | -7.93
-9 | -0.467 | 0.05578 | -0.023 | -8.376
-8.5 | -0.455 | 0.05201 | -0.025 | -8.742
-8 | -0.436 | 0.04913 | -0.023 | -8.878
-7.5 | -0.413 | 0.0466 | -0.022 | -8.869
-7 | -0.481 | 0.00858 | -0.051 | -56.064
-6.5 | -0.443 | 0.00839 | -0.051 | -52.864
-6 | -0.401 | 0.00803 | -0.051 | -49.974
-5.5 | -0.355 | 0.00772 | -0.052 | -45.973
-5 | -0.305 | 0.00749 | -0.052 | -40.737
-4.5 | -0.253 | 0.00779 | -0.052 | -32.489
-4 | -0.199 | 0.00748 | -0.052 | -26.548
-3.5 | -0.143 | 0.00726 | -0.053 | -19.653
-3 | -0.086 | 0.00709 | -0.053 | -12.089
-2.5 | -0.028 | 0.00661 | -0.053 | -4.232
-2 | 0.03 | 0.0064 | -0.053 | 4.702
-1.5 | 0.088 | 0.00599 | -0.054 | 14.749
-1 | 0.147 | 0.00566 | -0.054 | 25.873
-0.5 | 0.205 | 0.00538 | -0.054 | 38.035
0 | 0.263 | 0.00526 | -0.054 | 49.984
0.5 | 0.321 | 0.00515 | -0.055 | 62.363
1 | 0.379 | 0.00508 | -0.055 | 74.639
1.5 | 0.437 | 0.00511 | -0.055 | 85.492
2 | 0.495 | 0.00513 | -0.055 | 96.523
2.5 | 0.552 | 0.00526 | -0.056 | 105.104
3 | 0.61 | 0.00544 | -0.056 | 112.061
3.5 | 0.666 | 0.00561 | -0.056 | 118.635
4 | 0.722 | 0.00588 | -0.056 | 122.809
4.5 | 0.775 | 0.00625 | -0.056 | 123.986
5 | 0.827 | 0.00686 | -0.057 | 120.425
5.5 | 0.875 | 0.00715 | -0.057 | 122.364
6 | 0.916 | 0.00731 | -0.057 | 125.245
6.5 | 0.951 | 0.0075 | -0.057 | 126.875
7 | 0.979 | 0.00764 | -0.058 | 128.172
7.5 | 0.998 | 0.0078 | -0.058 | 127.982
8 | 1.009 | 0.00805 | -0.058 | 125.341
8.5 | 1.01 | 0.00843 | -0.058 | 119.845
9 | 1.003 | 0.00884 | -0.058 | 113.392
9.5 | 0.98 | 0.01495 | -0.058 | 65.51
10 | 0.84 | 0.03787 | -0.048 | 22.179
10.5 | 0.756 | 0.06587 | -0.033 | 11.479
11 | 0.728 | 0.06999 | -0.033 | 10.398
11.5 | 0.694 | 0.07522 | -0.032 | 9.226
12 | 0.66 | 0.07969 | -0.032 | 8.284
12.5 | 0.624 | 0.08563 | -0.031 | 7.283
13 | 0.587 | 0.09151 | -0.031 | 6.415
13.5 | 0.552 | 0.09694 | -0.031 | 5.69

## 50. Re 2M Mach 0.00 (2)
BIGFOIL.COM POLAR EXPORT
HN-446
HN-446 |  |  |  | Cl Max: | 1.4159 | at alpha= | 13 | deg
XFOIL ncrit=9 |  |  |  | L/D Max: | 103.938 | at alpha= | 3 | deg
Re: | 2000000 |  |  | Cd Min: | 0.14282 | at alpha= | 16.5 | deg
Mach: | 0 |  |  | Cl=0 at alpha= | -99 | deg
|  |  |  | @ Cl=0.1, Cd= | 0.00422
|  |  |  | @ Cl=0.4, Cd= | 0.0044481
|  |  |  | @ Cl=0.6, Cd= | 0.0058087
alpha (deg) | Cl | Cd | Cm | Cl/Cd
0 | 0.2458 | 0.00422 | -0.0567 | 58.2464
0.5 | 0.2993 | 0.00421 | -0.0561 | 71.0926
1 | 0.3525 | 0.00432 | -0.0556 | 81.5972
1.5 | 0.4044 | 0.00446 | -0.0546 | 90.6726
2 | 0.4538 | 0.00467 | -0.0531 | 97.1734
2.5 | 0.5123 | 0.005 | -0.0537 | 102.46
3 | 0.5675 | 0.00546 | -0.0537 | 103.9377
3.5 | 0.6197 | 0.00602 | -0.0532 | 102.9402
4 | 0.6727 | 0.0065 | -0.0527 | 103.4923
4.5 | 0.7254 | 0.00702 | -0.0522 | 103.3333
5 | 0.7777 | 0.0076 | -0.0517 | 102.3289
5.5 | 0.8293 | 0.00826 | -0.0511 | 100.3995
6 | 0.8813 | 0.00886 | -0.0505 | 99.4695
6.5 | 0.9333 | 0.00943 | -0.0499 | 98.9714
7 | 0.9843 | 0.01013 | -0.0492 | 97.1668
7.5 | 1.0336 | 0.01109 | -0.0481 | 93.2011
8 | 1.0837 | 0.01183 | -0.0473 | 91.6061
8.5 | 1.1324 | 0.01276 | -0.0462 | 88.7461
9 | 1.1789 | 0.01395 | -0.0448 | 84.509
9.5 | 1.2217 | 0.01559 | -0.0429 | 78.3643
10 | 1.2568 | 0.01813 | -0.04 | 69.3216
10.5 | 1.2916 | 0.02046 | -0.0372 | 63.1281
11 | 1.3307 | 0.02197 | -0.0352 | 60.569
11.5 | 1.3633 | 0.02399 | -0.0324 | 56.8278
12 | 1.3924 | 0.02601 | -0.0293 | 53.5333
12.5 | 1.4086 | 0.02844 | -0.0246 | 49.5288
13 | 1.4159 | 0.03068 | -0.0188 | 46.1506
13.5 | 1.4121 | 0.03415 | -0.0137 | 41.3499
14 | 1.4084 | 0.03835 | -0.0109 | 36.7249
14.5 | 1.3772 | 0.04685 | -0.0111 | 29.3959
15 | 1.3493 | 0.05779 | -0.0162 | 23.3483
15.5 | 1.2748 | 0.08141 | -0.0313 | 15.659
16 | 1.1756 | 0.11418 | -0.0509 | 10.296
16.5 | 1.1038 | 0.14282 | -0.0673 | 7.7286

## 51. Re 2M Mach 0.10 (1)
BIGFOIL.COM POLAR EXPORT
HN-446
HN-446 |  |  |  | Cl Max: | 1.006 | at alpha= | 8 | deg
JavaFoil+Calcfoil stall+Eppler ext transition |  |  |  | L/D Max: | 127.834 | at alpha= | 7 | deg
Re: | 2000000 |  |  | Cd Min: | 0.00509 | at alpha= | 1 | deg
Mach: | 0.1 |  |  | Cl=0 at alpha= | -2.2586 | deg
|  |  |  | @ Cl=0.1, Cd= | 0.0059493
|  |  |  | @ Cl=0.4, Cd= | 0.0051031
|  |  |  | @ Cl=0.6, Cd= | 0.09255
alpha (deg) | Cl | Cd | Cm | Cl/Cd
-12 | -0.403 | 0.08319 | -0.021 | -4.849
-11.5 | -0.422 | 0.07839 | -0.021 | -5.386
-11 | -0.439 | 0.07311 | -0.021 | -5.999
-10.5 | -0.452 | 0.06863 | -0.021 | -6.579
-10 | -0.46 | 0.06435 | -0.022 | -7.156
-9.5 | -0.465 | 0.06003 | -0.022 | -7.742
-9 | -0.461 | 0.05619 | -0.023 | -8.203
-8.5 | -0.45 | 0.05273 | -0.023 | -8.527
-8 | -0.434 | 0.04925 | -0.024 | -8.808
-7.5 | -0.412 | 0.04662 | -0.023 | -8.848
-7 | -0.481 | 0.00872 | -0.051 | -55.161
-6.5 | -0.444 | 0.00841 | -0.051 | -52.793
-6 | -0.402 | 0.00811 | -0.052 | -49.553
-5.5 | -0.356 | 0.00779 | -0.052 | -45.708
-5 | -0.306 | 0.0075 | -0.052 | -40.873
-4.5 | -0.254 | 0.0078 | -0.052 | -32.573
-4 | -0.2 | 0.00755 | -0.053 | -26.428
-3.5 | -0.143 | 0.00726 | -0.053 | -19.762
-3 | -0.086 | 0.00712 | -0.053 | -12.091
-2.5 | -0.028 | 0.00663 | -0.053 | -4.241
-2 | 0.03 | 0.00643 | -0.054 | 4.706
-1.5 | 0.089 | 0.00601 | -0.054 | 14.768
-1 | 0.147 | 0.00569 | -0.054 | 25.9
-0.5 | 0.206 | 0.0054 | -0.054 | 38.135
0 | 0.264 | 0.00527 | -0.055 | 50.123
0.5 | 0.323 | 0.00516 | -0.055 | 62.484
1 | 0.381 | 0.00509 | -0.055 | 74.826
1.5 | 0.439 | 0.00513 | -0.055 | 85.673
2 | 0.497 | 0.00514 | -0.056 | 96.721
2.5 | 0.555 | 0.00528 | -0.056 | 105.229
3 | 0.613 | 0.00546 | -0.056 | 112.134
3.5 | 0.669 | 0.00564 | -0.056 | 118.632
4 | 0.725 | 0.00591 | -0.057 | 122.812
4.5 | 0.779 | 0.00628 | -0.057 | 124.012
5 | 0.83 | 0.00689 | -0.057 | 120.53
5.5 | 0.879 | 0.00718 | -0.057 | 122.34
6 | 0.919 | 0.00735 | -0.057 | 125.127
6.5 | 0.954 | 0.00754 | -0.058 | 126.443
7 | 0.98 | 0.00767 | -0.058 | 127.834
7.5 | 0.998 | 0.00786 | -0.058 | 126.989
8 | 1.006 | 0.00812 | -0.058 | 123.865
8.5 | 1.004 | 0.00852 | -0.059 | 117.816
9 | 0.989 | 0.01241 | -0.059 | 79.645
9.5 | 0.959 | 0.01533 | -0.058 | 62.568
10 | 0.765 | 0.06155 | -0.034 | 12.431
10.5 | 0.739 | 0.06421 | -0.035 | 11.501
11 | 0.701 | 0.07073 | -0.033 | 9.907
11.5 | 0.662 | 0.07597 | -0.032 | 8.72
12 | 0.623 | 0.08094 | -0.031 | 7.698
12.5 | 0.582 | 0.08701 | -0.03 | 6.694
13 | 0.543 | 0.09255 | -0.03 | 5.862

## 52. Re 2M Mach 0.10 (2)
BIGFOIL.COM POLAR EXPORT
HN-446
HN-446 |  |  |  | Cl Max: | 1.3836 | at alpha= | 13 | deg
XFOIL ncrit=9 |  |  |  | L/D Max: | 104.106 | at alpha= | 3 | deg
Re: | 2000000 |  |  | Cd Min: | 0.23822 | at alpha= | 18 | deg
Mach: | 0.1 |  |  | Cl=0 at alpha= | -2.2869 | deg
|  |  |  | @ Cl=0.1, Cd= | 0.0046735
|  |  |  | @ Cl=0.4, Cd= | 0.0044623
|  |  |  | @ Cl=0.6, Cd= | 0.0057941
alpha (deg) | Cl | Cd | Cm | Cl/Cd
-15 | -0.5914 | 0.17757 | 0.016 | -3.3305
-14.5 | -0.5793 | 0.16969 | 0.0128 | -3.4139
-14 | -0.5688 | 0.16217 | 0.0101 | -3.5074
-13.5 | -0.5587 | 0.15465 | 0.0074 | -3.6127
-13 | -0.5504 | 0.14681 | 0.0048 | -3.7491
-12.5 | -0.5429 | 0.13885 | 0.0021 | -3.91
-12 | -0.5444 | 0.12921 | -0.0011 | -4.2133
-10 | -0.841 | 0.0269 | -0.0526 | -31.2639
-9.5 | -0.829 | 0.02051 | -0.0493 | -40.4193
-9 | -0.7976 | 0.01737 | -0.0464 | -45.9182
-8.5 | -0.7436 | 0.01526 | -0.0473 | -48.7287
-8 | -0.6811 | 0.0136 | -0.0494 | -50.0809
-7.5 | -0.6165 | 0.01246 | -0.0518 | -49.4783
-7 | -0.5536 | 0.01154 | -0.0535 | -47.9723
-6.5 | -0.4936 | 0.00925 | -0.0549 | -53.3622
-6 | -0.4278 | 0.00838 | -0.0572 | -51.0501
-5.5 | -0.3607 | 0.00783 | -0.0596 | -46.0664
-5 | -0.3019 | 0.00712 | -0.0601 | -42.4017
-4.5 | -0.2425 | 0.00667 | -0.0607 | -36.3568
-4 | -0.1864 | 0.00628 | -0.0605 | -29.6815
-3.5 | -0.1316 | 0.00591 | -0.0601 | -22.2673
-3 | -0.0773 | 0.00557 | -0.0595 | -13.8779
-2.5 | -0.0231 | 0.00527 | -0.059 | -4.3833
-2 | 0.0311 | 0.00501 | -0.0586 | 6.2076
-1.5 | 0.0853 | 0.00475 | -0.0582 | 17.9579
-1 | 0.1391 | 0.00447 | -0.0578 | 31.1186
-0.5 | 0.1931 | 0.00432 | -0.0574 | 44.6991
0 | 0.2471 | 0.00423 | -0.0569 | 58.4161
0.5 | 0.3009 | 0.00423 | -0.0564 | 71.1348
1 | 0.3544 | 0.00434 | -0.0558 | 81.659
1.5 | 0.4066 | 0.00448 | -0.0549 | 90.7589
2 | 0.4563 | 0.00469 | -0.0533 | 97.2921
2.5 | 0.5147 | 0.00502 | -0.0538 | 102.5299
3 | 0.5705 | 0.00548 | -0.0539 | 104.1058
3.5 | 0.6231 | 0.00604 | -0.0533 | 103.1623
4 | 0.6763 | 0.00654 | -0.0528 | 103.4098
4.5 | 0.7294 | 0.00705 | -0.0523 | 103.461
5 | 0.782 | 0.00764 | -0.0517 | 102.356
5.5 | 0.8341 | 0.0083 | -0.0511 | 100.494
6 | 0.8864 | 0.00892 | -0.0504 | 99.3722
6.5 | 0.9389 | 0.00949 | -0.0498 | 98.9357
7 | 0.9897 | 0.01028 | -0.0489 | 96.2743
7.5 | 1.0398 | 0.0112 | -0.0478 | 92.8393
8 | 1.0902 | 0.012 | -0.0468 | 90.85
8.5 | 1.1389 | 0.01301 | -0.0456 | 87.5404
9 | 1.1851 | 0.01431 | -0.044 | 82.8162
9.5 | 1.2267 | 0.01618 | -0.0418 | 75.8158
10 | 1.2572 | 0.01936 | -0.0381 | 64.938
10.5 | 1.2955 | 0.02123 | -0.0357 | 61.0221
11 | 1.3323 | 0.023 | -0.0332 | 57.9261
11.5 | 1.3608 | 0.0254 | -0.0298 | 53.5748
12 | 1.3833 | 0.02786 | -0.0258 | 49.6518
12.5 | 1.3831 | 0.03075 | -0.0189 | 44.9789
13 | 1.3836 | 0.03385 | -0.0138 | 40.8744
13.5 | 1.3688 | 0.03903 | -0.0103 | 35.0705
14 | 1.3535 | 0.04572 | -0.0103 | 29.6041
14.5 | 1.3029 | 0.06029 | -0.0176 | 21.6105
15 | 1.2497 | 0.08037 | -0.0308 | 15.5493
15.5 | 1.1565 | 0.11168 | -0.0495 | 10.3555
16 | 1.0659 | 0.14516 | -0.0687 | 7.3429
17.5 | 0.9526 | 0.23021 | -0.1093 | 4.138
18 | 0.9673 | 0.23822 | -0.1139 | 4.0605

## 53. Re 2M Mach 0.25 (1)
BIGFOIL.COM POLAR EXPORT
HN-446
HN-446 |  |  |  | Cl Max: | 0.985 | at alpha= | 7.5 | deg
JavaFoil+Calcfoil stall+Eppler ext transition |  |  |  | L/D Max: | 123.994 | at alpha= | 7 | deg
Re: | 2000000 |  |  | Cd Min: | 0.00517 | at alpha= | 1 | deg
Mach: | 0.25 |  |  | Cl=0 at alpha= | -2.2583 | deg
|  |  |  | @ Cl=0.1, Cd= | 0.006062
|  |  |  | @ Cl=0.4, Cd= | 0.09255
|  |  |  | @ Cl=0.6, Cd= | 0.09255
alpha (deg) | Cl | Cd | Cm | Cl/Cd
-11.5 | -0.222 | 0.08314 | -0.022 | -2.668
-11 | -0.275 | 0.07774 | -0.022 | -3.534
-10.5 | -0.321 | 0.07246 | -0.021 | -4.426
-10 | -0.36 | 0.06704 | -0.022 | -5.364
-9.5 | -0.39 | 0.06244 | -0.022 | -6.248
-9 | -0.407 | 0.05792 | -0.022 | -7.033
-8.5 | -0.413 | 0.05406 | -0.023 | -7.639
-8 | -0.41 | 0.05015 | -0.025 | -8.185
-7.5 | -0.4 | 0.0468 | -0.026 | -8.552
-7 | -0.386 | 0.04107 | -0.031 | -9.405
-6.5 | -0.443 | 0.00863 | -0.053 | -51.3
-6 | -0.405 | 0.0083 | -0.053 | -48.778
-5.5 | -0.361 | 0.00797 | -0.053 | -45.325
-5 | -0.312 | 0.00764 | -0.054 | -40.882
-4.5 | -0.26 | 0.00797 | -0.054 | -32.622
-4 | -0.204 | 0.00768 | -0.054 | -26.617
-3.5 | -0.147 | 0.00738 | -0.054 | -19.949
-3 | -0.088 | 0.00719 | -0.055 | -12.296
-2.5 | -0.029 | 0.00679 | -0.055 | -4.254
-2 | 0.031 | 0.00658 | -0.055 | 4.719
-1.5 | 0.091 | 0.00611 | -0.055 | 14.916
-1 | 0.151 | 0.00579 | -0.056 | 26.136
-0.5 | 0.211 | 0.0055 | -0.056 | 38.452
0 | 0.272 | 0.00535 | -0.056 | 50.796
0.5 | 0.332 | 0.00525 | -0.056 | 63.095
1 | 0.391 | 0.00517 | -0.057 | 75.773
1.5 | 0.451 | 0.00521 | -0.057 | 86.614
2 | 0.511 | 0.00523 | -0.057 | 97.699
2.5 | 0.57 | 0.00539 | -0.057 | 105.772
3 | 0.629 | 0.00561 | -0.058 | 112.117
3.5 | 0.687 | 0.00582 | -0.058 | 118.128
4 | 0.745 | 0.00606 | -0.058 | 122.944
4.5 | 0.799 | 0.00653 | -0.058 | 122.409
5 | 0.851 | 0.00703 | -0.059 | 120.976
5.5 | 0.898 | 0.00736 | -0.059 | 122.113
6 | 0.936 | 0.00756 | -0.059 | 123.905
6.5 | 0.965 | 0.00781 | -0.059 | 123.511
7 | 0.982 | 0.00792 | -0.059 | 123.994
7.5 | 0.985 | 0.00823 | -0.06 | 119.679
8 | 0.972 | 0.00862 | -0.06 | 112.725
8.5 | 0.938 | 0.01433 | -0.06 | 65.476
9 | 0.724 | 0.0573 | -0.031 | 12.632
9.5 | 0.675 | 0.06032 | -0.033 | 11.191
10 | 0.612 | 0.06471 | -0.033 | 9.459
10.5 | 0.538 | 0.07035 | -0.031 | 7.643
11 | 0.457 | 0.07561 | -0.031 | 6.043
11.5 | 0.369 | 0.08106 | -0.03 | 4.556
12 | 0.273 | 0.08698 | -0.03 | 3.143
12.5 | 0.14 | 0.09255 | -0.029 | 1.516

## 54. Re 2M Mach 0.25 (2)
BIGFOIL.COM POLAR EXPORT
HN-446
HN-446 |  |  |  | Cl Max: | 1.2723 | at alpha= | 10.5 | deg
XFOIL ncrit=9 |  |  |  | L/D Max: | 104.635 | at alpha= | 3 | deg
Re: | 2000000 |  |  | Cd Min: | 0.1852 | at alpha= | 15.5 | deg
Mach: | 0.25 |  |  | Cl=0 at alpha= | -99 | deg
|  |  |  | @ Cl=0.1, Cd= | 0.00432
|  |  |  | @ Cl=0.4, Cd= | 0.0045384
|  |  |  | @ Cl=0.6, Cd= | 0.0057486
alpha (deg) | Cl | Cd | Cm | Cl/Cd
0 | 0.2539 | 0.00432 | -0.0583 | 58.7731
0.5 | 0.3094 | 0.00432 | -0.0577 | 71.6204
1 | 0.3645 | 0.00444 | -0.0571 | 82.0946
1.5 | 0.4186 | 0.00459 | -0.0562 | 91.1983
2 | 0.4702 | 0.00481 | -0.0546 | 97.7547
2.5 | 0.5273 | 0.00513 | -0.0543 | 102.7875
3 | 0.587 | 0.00561 | -0.0548 | 104.6346
3.5 | 0.6414 | 0.00619 | -0.0541 | 103.6187
4.5 | 0.7516 | 0.00725 | -0.0527 | 103.669
5 | 0.8061 | 0.00789 | -0.0519 | 102.1673
5.5 | 0.8603 | 0.00859 | -0.051 | 100.1513
6 | 0.9152 | 0.0092 | -0.0501 | 99.4783
6.5 | 0.9691 | 0.00995 | -0.0489 | 97.397
7 | 1.0215 | 0.01095 | -0.0474 | 93.2877
7.5 | 1.0734 | 0.01203 | -0.0457 | 89.2269
8 | 1.1241 | 0.01321 | -0.0438 | 85.0946
8.5 | 1.1717 | 0.0148 | -0.0415 | 79.1689
9 | 1.2144 | 0.01691 | -0.0384 | 71.8155
9.5 | 1.2453 | 0.02034 | -0.034 | 61.2242
10 | 1.2625 | 0.02495 | -0.0284 | 50.6012
10.5 | 1.2723 | 0.02931 | -0.0226 | 43.4084
11 | 1.2578 | 0.03357 | -0.0143 | 37.468
11.5 | 1.225 | 0.04013 | -0.0093 | 30.5258
12 | 1.1925 | 0.04934 | -0.0111 | 24.169
12.5 | 1.1538 | 0.06415 | -0.0211 | 17.986
13 | 1.1199 | 0.08251 | -0.0337 | 13.5729
13.5 | 1.0693 | 0.10411 | -0.0462 | 10.2709
14 | 1.0195 | 0.12576 | -0.0584 | 8.1067
14.5 | 0.9909 | 0.14393 | -0.0685 | 6.8846
15 | 0.9729 | 0.16092 | -0.0776 | 6.0459
15.5 | 0.9407 | 0.1852 | -0.0898 | 5.0794

## 55. Re 2M Mach 0.50 (1)
BIGFOIL.COM POLAR EXPORT
HN-446
HN-446 |  |  |  | Cl Max: | 1.199 | at alpha= | 20 | deg
JavaFoil+Calcfoil stall+Eppler ext transition |  |  |  | L/D Max: | 120.435 | at alpha= | 4 | deg
Re: | 2000000 |  |  | Cd Min: | 0.00556 | at alpha= | 1.5 | deg
Mach: | 0.5 |  |  | Cl=0 at alpha= | -2.2612 | deg
|  |  |  | @ Cl=0.1, Cd= | 0.0065766
|  |  |  | @ Cl=0.4, Cd= | 0.0055812
|  |  |  | @ Cl=0.6, Cd= | 0.0057679
alpha (deg) | Cl | Cd | Cm | Cl/Cd
-20 | -0.926 | 0.17909 | -0.03 | -5.172
-19.5 | -0.899 | 0.17074 | -0.029 | -5.264
-19 | -0.873 | 0.16687 | -0.029 | -5.232
-18.5 | -0.848 | 0.16101 | -0.029 | -5.265
-18 | -0.823 | 0.15653 | -0.029 | -5.256
-17.5 | -0.798 | 0.15213 | -0.029 | -5.243
-17 | -0.773 | 0.14794 | -0.029 | -5.223
-16.5 | -0.745 | 0.16496 | -0.028 | -4.517
-16 | -0.72 | 0.13799 | -0.028 | -5.216
-15.5 | -0.694 | 0.13151 | -0.028 | -5.281
-15 | -0.669 | 0.12758 | -0.028 | -5.244
-14.5 | -0.644 | 0.1221 | -0.029 | -5.276
-14 | -0.617 | 0.1167 | -0.027 | -5.286
-13.5 | -0.591 | 0.11279 | -0.027 | -5.241
-13 | -0.566 | 0.10919 | -0.027 | -5.179
-12.5 | -0.54 | 0.10576 | -0.027 | -5.104
-12 | -0.513 | 0.09991 | -0.026 | -5.136
-11.5 | -0.487 | 0.09816 | -0.026 | -4.964
-11 | -0.461 | 0.0942 | -0.026 | -4.898
-10.5 | -0.435 | 0.09032 | -0.027 | -4.821
-10 | -0.409 | 0.07893 | -0.026 | -5.182
-9.5 | -0.383 | 0.10401 | -0.024 | -3.678
-9 | -0.357 | 0.06053 | -0.027 | -5.901
-8.5 | -0.331 | 0.05506 | -0.028 | -6.016
-8 | -0.304 | 0.0654 | -0.025 | -4.651
-7.5 | -0.278 | 0.05297 | -0.025 | -5.245
-7 | -0.252 | 0.04804 | -0.025 | -5.238
-6.5 | -0.225 | 0.04763 | -0.024 | -4.726
-6 | -0.199 | 0.04204 | -0.026 | -4.731
-5.5 | -0.31 | 0.00924 | -0.059 | -33.55
-5 | -0.32 | 0.00845 | -0.06 | -37.839
-4.5 | -0.279 | 0.00806 | -0.06 | -34.602
-4 | -0.224 | 0.00828 | -0.06 | -27.075
-3.5 | -0.163 | 0.00784 | -0.061 | -20.784
-3 | -0.098 | 0.00758 | -0.061 | -12.995
-2.5 | -0.032 | 0.00762 | -0.061 | -4.229
-2 | 0.035 | 0.00679 | -0.062 | 5.113
-1.5 | 0.102 | 0.00657 | -0.062 | 15.514
-1 | 0.169 | 0.00616 | -0.062 | 27.469
-0.5 | 0.236 | 0.0059 | -0.062 | 40.094
0 | 0.303 | 0.00568 | -0.063 | 53.456
0.5 | 0.371 | 0.00559 | -0.063 | 66.229
1 | 0.437 | 0.00557 | -0.063 | 78.514
1.5 | 0.504 | 0.00556 | -0.064 | 90.654
2 | 0.571 | 0.00568 | -0.064 | 100.492
2.5 | 0.637 | 0.00588 | -0.064 | 108.341
3 | 0.702 | 0.00615 | -0.064 | 114.092
3.5 | 0.766 | 0.00644 | -0.065 | 118.912
4 | 0.828 | 0.00688 | -0.065 | 120.435
4.5 | 0.883 | 0.00765 | -0.065 | 115.499
5 | 0.93 | 0.00815 | -0.065 | 114.158
5.5 | 0.96 | 0.00832 | -0.066 | 115.405
6 | 0.928 | 0.00889 | -0.066 | 104.423
6.5 | 0.583 | 0.0141 | -0.066 | 41.327
7 | 0.496 | 0.05526 | -0.025 | 8.971
7.5 | 0.523 | 0.05644 | -0.027 | 9.266
8 | 0.55 | 0.0568 | -0.029 | 9.692
8.5 | 0.577 | 0.06866 | -0.028 | 8.4
9 | 0.605 | 0.06226 | -0.032 | 9.718
9.5 | 0.631 | 0.07203 | -0.03 | 8.759
10 | 0.658 | 0.08737 | -0.031 | 7.529
10.5 | 0.685 | 0.09085 | -0.032 | 7.538
11 | 0.711 | 0.0938 | -0.032 | 7.585
11.5 | 0.739 | 0.09991 | -0.034 | 7.4
12 | 0.766 | 0.104 | -0.034 | 7.365
12.5 | 0.793 | 0.10737 | -0.034 | 7.381
13 | 0.82 | 0.11304 | -0.035 | 7.254
13.5 | 0.847 | 0.11766 | -0.036 | 7.202
14 | 0.874 | 0.11892 | -0.036 | 7.348
14.5 | 0.901 | 0.12533 | -0.037 | 7.187
15 | 0.929 | 0.13116 | -0.038 | 7.082
15.5 | 0.956 | 0.13558 | -0.039 | 7.05
16 | 0.982 | 0.13956 | -0.039 | 7.038
16.5 | 1.009 | 0.14336 | -0.04 | 7.039
17 | 1.037 | 0.14989 | -0.041 | 6.916
17.5 | 1.064 | 0.15377 | -0.041 | 6.921
18 | 1.09 | 0.15787 | -0.042 | 6.907
18.5 | 1.117 | 0.16453 | -0.042 | 6.789
19 | 1.144 | 0.16933 | -0.042 | 6.754
19.5 | 1.173 | 0.17527 | -0.044 | 6.69
20 | 1.199 | 0.17989 | -0.044 | 6.663

## 56. Re 2M Mach 0.50 (2)
BIGFOIL.COM POLAR EXPORT
HN-446
HN-446 |  |  |  | Cl Max: | 1.1643 | at alpha= | 20 | deg
XFOIL ncrit=9 |  |  |  | L/D Max: | 106.985 | at alpha= | 3 | deg
Re: | 2000000 |  |  | Cd Min: | 0.3099 | at alpha= | 20 | deg
Mach: | 0.5 |  |  | Cl=0 at alpha= | -2.2461 | deg
|  |  |  | @ Cl=0.1, Cd= | 0.0051874
|  |  |  | @ Cl=0.4, Cd= | 0.0048296
|  |  |  | @ Cl=0.6, Cd= | 0.0057384
alpha (deg) | Cl | Cd | Cm | Cl/Cd
-20 | -0.8237 | 0.2748 | 0.0641 | -2.9975
-19.5 | -0.8022 | 0.26647 | 0.0592 | -3.0105
-19 | -0.7805 | 0.2581 | 0.0544 | -3.024
-18.5 | -0.7591 | 0.24987 | 0.0497 | -3.038
-18 | -0.7379 | 0.24138 | 0.0451 | -3.057
-17.5 | -0.5505 | 0.20218 | 0.0352 | -2.7228
-17 | -0.5352 | 0.19531 | 0.0311 | -2.7403
-16.5 | -0.5199 | 0.18854 | 0.027 | -2.7575
-16 | -0.5047 | 0.18175 | 0.0229 | -2.7769
-15.5 | -0.49 | 0.17442 | 0.0186 | -2.8093
-15 | -0.4763 | 0.16751 | 0.0145 | -2.8434
-14.5 | -0.4627 | 0.16091 | 0.0105 | -2.8755
-14 | -0.4515 | 0.15421 | 0.0067 | -2.9278
-13.5 | -0.4381 | 0.14873 | 0.0031 | -2.9456
-13 | -0.4267 | 0.14352 | -0.0004 | -2.9731
-12.5 | -0.4172 | 0.13783 | -0.0039 | -3.0269
-12 | -0.4057 | 0.13053 | -0.0077 | -3.1081
-11.5 | -0.395 | 0.12319 | -0.0112 | -3.2064
-11 | -0.386 | 0.11552 | -0.0143 | -3.3414
-10.5 | -0.3819 | 0.10756 | -0.017 | -3.5506
-9.5 | -0.4785 | 0.10244 | -0.0143 | -4.671
-9 | -0.4776 | 0.0932 | -0.0179 | -5.1245
-8.5 | -0.4778 | 0.0845 | -0.0216 | -5.6544
-8 | -0.4804 | 0.07585 | -0.0254 | -6.3336
-7.5 | -0.4862 | 0.06767 | -0.0292 | -7.1849
-7 | -0.5081 | 0.05974 | -0.0312 | -8.5052
-6.5 | -0.5063 | 0.04711 | -0.0476 | -10.7472
-6 | -0.4688 | 0.03065 | -0.0673 | -15.2953
-5.5 | -0.4202 | 0.01671 | -0.0764 | -25.1466
-5 | -0.3598 | 0.0104 | -0.0762 | -34.5962
-4.5 | -0.2957 | 0.00789 | -0.0739 | -37.4778
-4 | -0.2288 | 0.00699 | -0.0719 | -32.7325
-3.5 | -0.1627 | 0.00646 | -0.0703 | -25.1858
-3 | -0.0971 | 0.00611 | -0.069 | -15.892
-2.5 | -0.0326 | 0.00574 | -0.0679 | -5.6794
-2 | 0.0316 | 0.00546 | -0.067 | 5.7875
-1.5 | 0.0951 | 0.00521 | -0.0662 | 18.2534
-1 | 0.1581 | 0.00492 | -0.0655 | 32.1341
-0.5 | 0.2211 | 0.00479 | -0.0649 | 46.1587
0 | 0.2839 | 0.00469 | -0.0642 | 60.533
0.5 | 0.3466 | 0.00471 | -0.0635 | 73.5881
1 | 0.4091 | 0.00485 | -0.0626 | 84.3505
1.5 | 0.4709 | 0.00505 | -0.0615 | 93.2475
2 | 0.5309 | 0.00533 | -0.0599 | 99.606
2.5 | 0.5863 | 0.00564 | -0.0569 | 103.9539
3 | 0.6601 | 0.00617 | -0.058 | 106.9854
3.5 | 0.7228 | 0.00681 | -0.0566 | 106.138
4 | 0.7869 | 0.00742 | -0.0551 | 106.0512
4.5 | 0.8509 | 0.00811 | -0.0533 | 104.9199
5 | 0.9144 | 0.00894 | -0.0511 | 102.2819
5.5 | 0.9788 | 0.00981 | -0.0485 | 99.7757
6 | 1.0406 | 0.01116 | -0.0447 | 93.2437
6.5 | 1.0944 | 0.01349 | -0.039 | 81.1268
7 | 1.1266 | 0.01813 | -0.031 | 62.1401
7.5 | 1.1294 | 0.02509 | -0.0221 | 45.0139
8 | 1.1013 | 0.03179 | -0.0124 | 34.643
8.5 | 1.0629 | 0.03928 | -0.0081 | 27.0596
9 | 1.0261 | 0.05008 | -0.0132 | 20.4892
9.5 | 0.9985 | 0.0651 | -0.0257 | 15.3379
10 | 0.9738 | 0.08104 | -0.036 | 12.0163
10.5 | 0.9503 | 0.09555 | -0.0449 | 9.9456
11 | 0.9314 | 0.10976 | -0.0535 | 8.4858
11.5 | 0.9129 | 0.12483 | -0.0627 | 7.3131
12 | 0.9057 | 0.13868 | -0.0705 | 6.5309
12.5 | 0.9047 | 0.15212 | -0.078 | 5.9473
13 | 0.9091 | 0.16493 | -0.0849 | 5.512
13.5 | 0.9178 | 0.17712 | -0.0915 | 5.1818
14 | 0.9302 | 0.18869 | -0.0977 | 4.9298
14.5 | 0.9447 | 0.19992 | -0.1037 | 4.7254
15 | 0.9611 | 0.21066 | -0.1096 | 4.5623
15.5 | 0.9783 | 0.22178 | -0.1155 | 4.4111
16 | 0.9956 | 0.23178 | -0.1211 | 4.2955
16.5 | 1.0155 | 0.24187 | -0.1267 | 4.1985
17 | 1.0359 | 0.25189 | -0.1323 | 4.1125
17.5 | 1.0567 | 0.26168 | -0.1378 | 4.0381
18 | 1.0778 | 0.27148 | -0.1435 | 3.9701
18.5 | 1.0999 | 0.28191 | -0.1494 | 3.9016
19 | 1.1215 | 0.29157 | -0.155 | 3.8464
19.5 | 1.1428 | 0.30087 | -0.1606 | 3.7983
20 | 1.1643 | 0.3099 | -0.1663 | 3.757

## 57. Re 3M Mach 0.00 (1)
BIGFOIL.COM POLAR EXPORT
HN-446
HN-446 |  |  |  | Cl Max: | 1.01 | at alpha= | 8.5 | deg
JavaFoil+Calcfoil stall+Eppler ext transition |  |  |  | L/D Max: | 137.37 | at alpha= | 7 | deg
Re: | 3000000 |  |  | Cd Min: | 0.00519 | at alpha= | 1.5 | deg
Mach: | 0 |  |  | Cl=0 at alpha= | -2.2586 | deg
|  |  |  | @ Cl=0.1, Cd= | 0.0060431
|  |  |  | @ Cl=0.4, Cd= | 0.0052091
|  |  |  | @ Cl=0.6, Cd= | 0.09131
alpha (deg) | Cl | Cd | Cm | Cl/Cd
-13 | -0.393 | 0.09102 | -0.022 | -4.318
-12.5 | -0.412 | 0.08554 | -0.022 | -4.812
-12 | -0.429 | 0.07993 | -0.023 | -5.367
-11.5 | -0.445 | 0.07464 | -0.023 | -5.955
-11 | -0.458 | 0.07013 | -0.023 | -6.525
-10.5 | -0.468 | 0.06554 | -0.024 | -7.136
-10 | -0.474 | 0.06106 | -0.025 | -7.764
-9.5 | -0.476 | 0.05652 | -0.027 | -8.429
-9 | -0.473 | 0.05123 | -0.029 | -9.225
-8.5 | -0.476 | 0.037 | -0.037 | -12.872
-8 | -0.542 | 0.00853 | -0.05 | -63.513
-7.5 | -0.514 | 0.00854 | -0.05 | -60.2
-7 | -0.481 | 0.00821 | -0.051 | -58.628
-6.5 | -0.443 | 0.00792 | -0.051 | -55.999
-6 | -0.401 | 0.00757 | -0.051 | -53.005
-5.5 | -0.355 | 0.00732 | -0.052 | -48.502
-5 | -0.305 | 0.00728 | -0.052 | -41.912
-4.5 | -0.253 | 0.00744 | -0.052 | -34.014
-4 | -0.199 | 0.00713 | -0.052 | -27.852
-3.5 | -0.143 | 0.00698 | -0.053 | -20.434
-3 | -0.086 | 0.00766 | -0.053 | -11.185
-2.5 | -0.028 | 0.00705 | -0.053 | -3.965
-2 | 0.03 | 0.00654 | -0.053 | 4.597
-1.5 | 0.088 | 0.0061 | -0.054 | 14.479
-1 | 0.147 | 0.00582 | -0.054 | 25.179
-0.5 | 0.205 | 0.00556 | -0.054 | 36.823
0 | 0.263 | 0.0054 | -0.054 | 48.668
0.5 | 0.321 | 0.00529 | -0.055 | 60.667
1 | 0.379 | 0.00522 | -0.055 | 72.682
1.5 | 0.437 | 0.00519 | -0.055 | 84.235
2 | 0.495 | 0.00524 | -0.055 | 94.472
2.5 | 0.552 | 0.00532 | -0.056 | 103.884
3 | 0.61 | 0.00543 | -0.056 | 112.186
3.5 | 0.666 | 0.00563 | -0.056 | 118.334
4 | 0.722 | 0.0058 | -0.056 | 124.494
4.5 | 0.775 | 0.00608 | -0.056 | 127.536
5 | 0.827 | 0.00663 | -0.057 | 124.596
5.5 | 0.875 | 0.00685 | -0.057 | 127.67
6 | 0.916 | 0.00683 | -0.057 | 134.141
6.5 | 0.951 | 0.007 | -0.057 | 135.905
7 | 0.979 | 0.00713 | -0.058 | 137.37
7.5 | 0.998 | 0.00727 | -0.058 | 137.228
8 | 1.009 | 0.0075 | -0.058 | 134.479
8.5 | 1.01 | 0.00785 | -0.058 | 128.64
9 | 1.003 | 0.00823 | -0.058 | 121.915
9.5 | 0.985 | 0.01291 | -0.059 | 76.284
10 | 0.954 | 0.01492 | -0.058 | 63.965
10.5 | 0.9 | 0.01775 | -0.057 | 50.725
11 | 0.799 | 0.03519 | -0.051 | 22.697
11.5 | 0.719 | 0.05877 | -0.043 | 12.237
12 | 0.674 | 0.06877 | -0.04 | 9.798
12.5 | 0.631 | 0.07837 | -0.037 | 8.049
13 | 0.592 | 0.08507 | -0.035 | 6.961
13.5 | 0.555 | 0.09131 | -0.034 | 6.081

## 58. Re 3M Mach 0.00 (2)
BIGFOIL.COM POLAR EXPORT
HN-446
HN-446 |  |  |  | Cl Max: | 1.5331 | at alpha= | 13.5 | deg
XFOIL ncrit=9 |  |  |  | L/D Max: | 110.166 | at alpha= | 4.5 | deg
Re: | 3000000 |  |  | Cd Min: | 0.19882 | at alpha= | -16.5 | deg
Mach: | 0 |  |  | Cl=0 at alpha= | -2.2615 | deg
|  |  |  | @ Cl=0.1, Cd= | 0.0046431
|  |  |  | @ Cl=0.4, Cd= | 0.0045588
|  |  |  | @ Cl=0.6, Cd= | 0.0055344
alpha (deg) | Cl | Cd | Cm | Cl/Cd
-16.5 | -0.6316 | 0.19882 | 0.0257 | -3.1767
-16 | -0.6188 | 0.19153 | 0.0227 | -3.2308
-15.5 | -0.6128 | 0.18121 | 0.0193 | -3.3817
-15 | -0.5998 | 0.17538 | 0.0167 | -3.42
-14.5 | -0.5869 | 0.16933 | 0.0142 | -3.466
-14 | -0.576 | 0.16231 | 0.0116 | -3.5488
-13.5 | -0.5648 | 0.15481 | 0.0089 | -3.6483
-12 | -0.897 | 0.04301 | -0.0527 | -20.8556
-11.5 | -0.9491 | 0.02991 | -0.056 | -31.7319
-11 | -0.9461 | 0.02314 | -0.0534 | -40.8859
-10.5 | -0.9217 | 0.01926 | -0.0505 | -47.8557
-10 | -0.8882 | 0.01675 | -0.0479 | -53.0269
-9.5 | -0.8386 | 0.01488 | -0.0479 | -56.3575
-9 | -0.7778 | 0.01389 | -0.0498 | -55.9971
-8.5 | -0.7193 | 0.01114 | -0.0518 | -64.5691
-8 | -0.6559 | 0.01033 | -0.054 | -63.4947
-7.5 | -0.5957 | 0.00955 | -0.0553 | -62.377
-7 | -0.5345 | 0.00876 | -0.0567 | -61.016
-6.5 | -0.4708 | 0.00808 | -0.0587 | -58.2673
-6 | -0.4075 | 0.00733 | -0.0604 | -55.5935
-5.5 | -0.3528 | 0.00677 | -0.0602 | -52.1123
-5 | -0.2972 | 0.00635 | -0.06 | -46.8031
-4.5 | -0.2431 | 0.00599 | -0.0595 | -40.5843
-4 | -0.1887 | 0.00577 | -0.0591 | -32.7036
-3.5 | -0.1345 | 0.00553 | -0.0586 | -24.3219
-3 | -0.0802 | 0.00528 | -0.0582 | -15.1894
-2.5 | -0.026 | 0.00505 | -0.0578 | -5.1485
-2 | 0.0285 | 0.00487 | -0.0575 | 5.8522
-1.5 | 0.0829 | 0.0047 | -0.0573 | 17.6383
-1 | 0.137 | 0.00452 | -0.057 | 30.3097
-0.5 | 0.1915 | 0.00443 | -0.0568 | 43.228
0 | 0.2457 | 0.00434 | -0.0566 | 56.6129
0.5 | 0.2999 | 0.00436 | -0.0563 | 68.7844
1 | 0.3538 | 0.00443 | -0.056 | 79.8646
1.5 | 0.4076 | 0.00458 | -0.0556 | 88.9956
2 | 0.4606 | 0.00476 | -0.055 | 96.7647
2.5 | 0.5123 | 0.00498 | -0.0541 | 102.8715
3 | 0.5615 | 0.00522 | -0.0525 | 107.567
3.5 | 0.6215 | 0.00571 | -0.0537 | 108.8441
4 | 0.6751 | 0.00613 | -0.0533 | 110.1305
4.5 | 0.7282 | 0.00661 | -0.0529 | 110.1664
5 | 0.7807 | 0.00718 | -0.0524 | 108.7326
5.5 | 0.8334 | 0.0077 | -0.0519 | 108.2338
6 | 0.8862 | 0.0082 | -0.0515 | 108.0732
6.5 | 0.9389 | 0.00869 | -0.051 | 108.0437
7 | 0.9898 | 0.00941 | -0.0503 | 105.186
7.5 | 1.0409 | 0.01009 | -0.0495 | 103.1615
8 | 1.0897 | 0.01111 | -0.0483 | 98.0828
8.5 | 1.1396 | 0.01187 | -0.0474 | 96.0067
9 | 1.1884 | 0.01274 | -0.0464 | 93.281
9.5 | 1.2357 | 0.01376 | -0.0452 | 89.8038
10 | 1.2816 | 0.01489 | -0.0439 | 86.0712
10.5 | 1.3251 | 0.01623 | -0.0422 | 81.6451
11 | 1.3675 | 0.01759 | -0.0405 | 77.743
11.5 | 1.4067 | 0.01916 | -0.0384 | 73.4186
12 | 1.4449 | 0.02066 | -0.0363 | 69.9371
12.5 | 1.4796 | 0.02232 | -0.0338 | 66.2903
13 | 1.5123 | 0.02389 | -0.0311 | 63.3026
13.5 | 1.5331 | 0.02603 | -0.0269 | 58.8974
14 | 1.5028 | 0.03054 | -0.0167 | 49.2076
14.5 | 1.4232 | 0.04116 | -0.0101 | 34.5773
15 | 1.4122 | 0.04794 | -0.0113 | 29.4577
15.5 | 1.3491 | 0.06576 | -0.0212 | 20.5155
16 | 1.3571 | 0.07314 | -0.0256 | 18.5548
16.5 | 1.2567 | 0.10521 | -0.0453 | 11.9447
17 | 1.2676 | 0.11222 | -0.0488 | 11.2957
17.5 | 1.2142 | 0.13465 | -0.0618 | 9.0175
18 | 1.0994 | 0.17683 | -0.087 | 6.2173

## 59. Re 3M Mach 0.10 (1)
BIGFOIL.COM POLAR EXPORT
HN-446
HN-446 |  |  |  | Cl Max: | 1.006 | at alpha= | 8 | deg
JavaFoil+Calcfoil stall+Eppler ext transition |  |  |  | L/D Max: | 137.011 | at alpha= | 7 | deg
Re: | 3000000 |  |  | Cd Min: | 0.0052 | at alpha= | 1.5 | deg
Mach: | 0.1 |  |  | Cl=0 at alpha= | -2.2586 | deg
|  |  |  | @ Cl=0.1, Cd= | 0.0060569
|  |  |  | @ Cl=0.4, Cd= | 0.0052202
|  |  |  | @ Cl=0.6, Cd= | 0.08701
alpha (deg) | Cl | Cd | Cm | Cl/Cd
-13 | -0.362 | 0.09158 | -0.022 | -3.953
-12.5 | -0.383 | 0.08658 | -0.022 | -4.428
-12 | -0.404 | 0.0808 | -0.022 | -5.001
-11.5 | -0.423 | 0.0754 | -0.023 | -5.609
-11 | -0.44 | 0.07058 | -0.023 | -6.227
-10.5 | -0.453 | 0.06626 | -0.024 | -6.833
-10 | -0.462 | 0.06165 | -0.025 | -7.499
-9.5 | -0.467 | 0.05712 | -0.026 | -8.183
-9 | -0.465 | 0.0524 | -0.028 | -8.876
-8.5 | -0.459 | 0.04581 | -0.032 | -10.011
-8 | -0.538 | 0.00865 | -0.05 | -62.247
-7.5 | -0.513 | 0.00864 | -0.051 | -59.327
-7 | -0.481 | 0.00827 | -0.051 | -58.184
-6.5 | -0.444 | 0.00794 | -0.051 | -55.862
-6 | -0.402 | 0.00765 | -0.052 | -52.562
-5.5 | -0.356 | 0.00738 | -0.052 | -48.231
-5 | -0.306 | 0.00734 | -0.052 | -41.775
-4.5 | -0.254 | 0.0075 | -0.052 | -33.898
-4 | -0.2 | 0.00725 | -0.053 | -27.542
-3.5 | -0.143 | 0.00699 | -0.053 | -20.525
-3 | -0.086 | 0.00766 | -0.053 | -11.246
-2.5 | -0.028 | 0.00707 | -0.053 | -3.977
-2 | 0.03 | 0.00656 | -0.054 | 4.61
-1.5 | 0.089 | 0.00611 | -0.054 | 14.514
-1 | 0.147 | 0.00583 | -0.054 | 25.246
-0.5 | 0.206 | 0.00558 | -0.054 | 36.91
0 | 0.264 | 0.00541 | -0.055 | 48.807
0.5 | 0.323 | 0.00531 | -0.055 | 60.81
1 | 0.381 | 0.00523 | -0.055 | 72.873
1.5 | 0.439 | 0.0052 | -0.055 | 84.431
2 | 0.497 | 0.00525 | -0.056 | 94.697
2.5 | 0.555 | 0.00534 | -0.056 | 103.973
3 | 0.613 | 0.00545 | -0.056 | 112.341
3.5 | 0.669 | 0.00565 | -0.056 | 118.552
4 | 0.725 | 0.00582 | -0.057 | 124.673
4.5 | 0.779 | 0.0061 | -0.057 | 127.653
5 | 0.83 | 0.00666 | -0.057 | 124.714
5.5 | 0.879 | 0.00688 | -0.057 | 127.653
6 | 0.919 | 0.00686 | -0.057 | 134.02
6.5 | 0.954 | 0.00704 | -0.058 | 135.449
7 | 0.98 | 0.00715 | -0.058 | 137.011
7.5 | 0.998 | 0.00733 | -0.058 | 136.18
8 | 1.006 | 0.00757 | -0.058 | 132.907
8.5 | 1.004 | 0.00794 | -0.059 | 126.436
9 | 0.992 | 0.00833 | -0.059 | 119.103
9.5 | 0.968 | 0.01227 | -0.059 | 78.851
10 | 0.929 | 0.01535 | -0.058 | 60.489
10.5 | 0.87 | 0.01854 | -0.057 | 46.935
11 | 0.741 | 0.04783 | -0.046 | 15.489
11.5 | 0.679 | 0.06413 | -0.04 | 10.584
12 | 0.633 | 0.07223 | -0.038 | 8.762
12.5 | 0.588 | 0.08066 | -0.035 | 7.288
13 | 0.546 | 0.08701 | -0.034 | 6.277

## 60. Re 3M Mach 0.10 (2)
BIGFOIL.COM POLAR EXPORT
HN-446
HN-446 |  |  |  | Cl Max: | 1.5016 | at alpha= | 13 | deg
XFOIL ncrit=9 |  |  |  | L/D Max: | 256.757 | at alpha= | -0.5 | deg
Re: | 3000000 |  |  | Cd Min: | 0.26978 | at alpha= | 20 | deg
Mach: | 0.1 |  |  | Cl=0 at alpha= | -2.2395 | deg
|  |  |  | @ Cl=0.1, Cd= | 0.00078945
|  |  |  | @ Cl=0.4, Cd= | 0.004571
|  |  |  | @ Cl=0.6, Cd= | 0.0055283
alpha (deg) | Cl | Cd | Cm | Cl/Cd
-11 | -0.8194 | 0.02255 | -0.0557 | -36.337
-10.5 | -0.8535 | 0.01281 | -0.0547 | -66.6276
-10 | -0.8442 | 0.00808 | -0.0514 | -104.4802
-8.5 | -0.7015 | 0.00255 | -0.0534 | -275.098
-8 | -0.6394 | 0.0022 | -0.0554 | -290.6364
-7.5 | -0.5808 | 0.0019 | -0.0565 | -305.6842
-7 | -0.5204 | 0.00166 | -0.058 | -313.494
-6 | -0.4056 | 0.00131 | -0.0593 | -309.6183
-5.5 | -0.3522 | 0.00116 | -0.0589 | -303.6207
-5 | -0.2992 | 0.00109 | -0.0583 | -274.4954
-4.5 | -0.2461 | 0.00102 | -0.0577 | -241.2745
-4 | -0.1918 | 0.00099 | -0.0573 | -193.7374
-3.5 | -0.1374 | 0.00095 | -0.057 | -144.6316
-3 | -0.083 | 0.00091 | -0.0567 | -91.2088
-2.5 | -0.0285 | 0.00086 | -0.0565 | -33.1395
-2 | 0.0262 | 0.00083 | -0.0563 | 31.5663
-1.5 | 0.0808 | 0.0008 | -0.0562 | 101
-0.5 | 0.19 | 0.00074 | -0.0559 | 256.7568
0 | 0.247 | 0.00435 | -0.0568 | 56.7816
0.5 | 0.3014 | 0.00437 | -0.0565 | 68.9703
1 | 0.3557 | 0.00444 | -0.0562 | 80.1126
1.5 | 0.4098 | 0.0046 | -0.0558 | 89.087
2 | 0.4631 | 0.00478 | -0.0553 | 96.8828
2.5 | 0.5151 | 0.005 | -0.0543 | 103.02
3 | 0.5644 | 0.00524 | -0.0527 | 107.7099
3.5 | 0.6249 | 0.00573 | -0.0539 | 109.0576
4 | 0.6788 | 0.00615 | -0.0535 | 110.374
4.5 | 0.7324 | 0.00663 | -0.053 | 110.4676
5 | 0.7852 | 0.00721 | -0.0525 | 108.9043
5.5 | 0.8383 | 0.00774 | -0.0519 | 108.3075
6 | 0.8914 | 0.00825 | -0.0514 | 108.0485
6.5 | 0.9444 | 0.00877 | -0.0509 | 107.6853
7 | 0.9955 | 0.00955 | -0.05 | 104.2408
7.5 | 1.0472 | 0.01022 | -0.0492 | 102.4658
8 | 1.0964 | 0.01126 | -0.0479 | 97.3712
8.5 | 1.1464 | 0.01209 | -0.0469 | 94.8222
9 | 1.1953 | 0.01304 | -0.0457 | 91.6641
9.5 | 1.2423 | 0.01417 | -0.0443 | 87.6711
10 | 1.2879 | 0.01542 | -0.0427 | 83.5214
10.5 | 1.3305 | 0.01694 | -0.0407 | 78.5419
11 | 1.3718 | 0.01846 | -0.0387 | 74.312
11.5 | 1.4095 | 0.02024 | -0.0362 | 69.6393
12 | 1.4461 | 0.02189 | -0.0337 | 66.0621
12.5 | 1.4778 | 0.02377 | -0.0307 | 62.1708
13 | 1.5016 | 0.02597 | -0.0268 | 57.8206
13.5 | 1.4254 | 0.03391 | -0.0128 | 42.0348
14 | 1.4122 | 0.03901 | -0.0097 | 36.201
14.5 | 1.3658 | 0.04993 | -0.0117 | 27.3543
15 | 1.3265 | 0.06423 | -0.0201 | 20.6523
15.5 | 1.3081 | 0.07737 | -0.0285 | 16.9071
16 | 1.3022 | 0.08836 | -0.0349 | 14.7374
16.5 | 1.2255 | 0.11549 | -0.0508 | 10.6113
17 | 1.1852 | 0.13486 | -0.0619 | 8.7884
17.5 | 1.082 | 0.17375 | -0.0851 | 6.2273
19.5 | 1.0119 | 0.26214 | -0.1283 | 3.8602
20 | 1.0278 | 0.26978 | -0.133 | 3.8098

## 61. Re 3M Mach 0.25 (1)
BIGFOIL.COM POLAR EXPORT
HN-446
HN-446 |  |  |  | Cl Max: | 0.985 | at alpha= | 7.5 | deg
JavaFoil+Calcfoil stall+Eppler ext transition |  |  |  | L/D Max: | 132.985 | at alpha= | 7 | deg
Re: | 3000000 |  |  | Cd Min: | 0.00528 | at alpha= | 1.5 | deg
Mach: | 0.25 |  |  | Cl=0 at alpha= | -2.2583 | deg
|  |  |  | @ Cl=0.1, Cd= | 0.0061835
|  |  |  | @ Cl=0.4, Cd= | 0.08839
|  |  |  | @ Cl=0.6, Cd= | 0.08839
alpha (deg) | Cl | Cd | Cm | Cl/Cd
-12.5 | -0.057 | 0.08873 | -0.023 | -0.647
-12 | -0.159 | 0.08522 | -0.023 | -1.871
-11.5 | -0.222 | 0.08037 | -0.023 | -2.763
-11 | -0.275 | 0.07548 | -0.022 | -3.642
-10.5 | -0.321 | 0.07013 | -0.022 | -4.577
-10 | -0.36 | 0.06515 | -0.023 | -5.527
-9.5 | -0.391 | 0.06046 | -0.024 | -6.466
-9 | -0.409 | 0.05591 | -0.025 | -7.311
-8.5 | -0.415 | 0.05138 | -0.027 | -8.084
-8 | -0.417 | 0.04455 | -0.032 | -9.367
-7.5 | -0.495 | 0.00907 | -0.052 | -54.548
-7 | -0.474 | 0.00853 | -0.052 | -55.51
-6.5 | -0.443 | 0.00821 | -0.053 | -53.968
-6 | -0.405 | 0.00783 | -0.053 | -51.703
-5.5 | -0.361 | 0.00754 | -0.053 | -47.897
-5 | -0.312 | 0.00729 | -0.054 | -42.864
-4.5 | -0.26 | 0.00762 | -0.054 | -34.103
-4 | -0.204 | 0.00737 | -0.054 | -27.755
-3.5 | -0.147 | 0.0071 | -0.054 | -20.735
-3 | -0.088 | 0.00695 | -0.055 | -12.716
-2.5 | -0.029 | 0.00718 | -0.055 | -4.024
-2 | 0.031 | 0.00665 | -0.055 | 4.669
-1.5 | 0.091 | 0.00623 | -0.055 | 14.634
-1 | 0.151 | 0.00592 | -0.056 | 25.582
-0.5 | 0.211 | 0.00566 | -0.056 | 37.378
0 | 0.272 | 0.00548 | -0.056 | 49.543
0.5 | 0.332 | 0.00538 | -0.056 | 61.616
1 | 0.391 | 0.0053 | -0.057 | 73.909
1.5 | 0.451 | 0.00528 | -0.057 | 85.46
2 | 0.511 | 0.00533 | -0.057 | 95.917
2.5 | 0.57 | 0.00543 | -0.057 | 104.972
3 | 0.629 | 0.00558 | -0.058 | 112.752
3.5 | 0.687 | 0.00575 | -0.058 | 119.502
4 | 0.745 | 0.00594 | -0.058 | 125.431
4.5 | 0.799 | 0.00625 | -0.058 | 127.956
5 | 0.851 | 0.00679 | -0.059 | 125.247
5.5 | 0.898 | 0.00705 | -0.059 | 127.446
6 | 0.936 | 0.00705 | -0.059 | 132.73
6.5 | 0.965 | 0.00729 | -0.059 | 132.38
7 | 0.982 | 0.00738 | -0.059 | 132.985
7.5 | 0.985 | 0.00767 | -0.06 | 128.446
8 | 0.972 | 0.00803 | -0.06 | 120.992
8.5 | 0.943 | 0.00848 | -0.06 | 111.206
9 | 0.889 | 0.01442 | -0.06 | 61.661
9.5 | 0.812 | 0.01635 | -0.059 | 49.684
10 | 0.656 | 0.04012 | -0.049 | 16.351
10.5 | 0.547 | 0.06233 | -0.039 | 8.777
11 | 0.461 | 0.07029 | -0.036 | 6.558
11.5 | 0.371 | 0.07673 | -0.034 | 4.84
12 | 0.275 | 0.08271 | -0.033 | 3.32
12.5 | 0.141 | 0.08839 | -0.032 | 1.593

## 62. Re 3M Mach 0.25 (2)
BIGFOIL.COM POLAR EXPORT
HN-446
HN-446 |  |  |  | Cl Max: | 1.3443 | at alpha= | 11 | deg
XFOIL ncrit=9 |  |  |  | L/D Max: | 111.029 | at alpha= | 4.5 | deg
Re: | 3000000 |  |  | Cd Min: | 0.1974 | at alpha= | 16 | deg
Mach: | 0.25 |  |  | Cl=0 at alpha= | -2.254 | deg
|  |  |  | @ Cl=0.1, Cd= | 0.0047399
|  |  |  | @ Cl=0.4, Cd= | 0.0046308
|  |  |  | @ Cl=0.6, Cd= | 0.0055048
alpha (deg) | Cl | Cd | Cm | Cl/Cd
-8 | -0.6848 | 0.01463 | -0.059 | -46.8079
-7.5 | -0.624 | 0.01157 | -0.0602 | -53.9326
-7 | -0.5596 | 0.01017 | -0.0612 | -55.0246
-6.5 | -0.4925 | 0.00896 | -0.0628 | -54.9665
-6 | -0.4263 | 0.00809 | -0.0641 | -52.6947
-5.5 | -0.3688 | 0.00706 | -0.0635 | -52.238
-5 | -0.3109 | 0.00662 | -0.0629 | -46.9637
-4.5 | -0.2544 | 0.00617 | -0.0621 | -41.2318
-4 | -0.1978 | 0.0059 | -0.0614 | -33.5254
-3.5 | -0.1409 | 0.00566 | -0.0608 | -24.894
-3 | -0.0845 | 0.00537 | -0.0602 | -15.7356
-2.5 | -0.0278 | 0.00514 | -0.0598 | -5.4086
-2 | 0.0287 | 0.00495 | -0.0594 | 5.798
-1.5 | 0.0852 | 0.00479 | -0.059 | 17.7871
-1 | 0.1413 | 0.0046 | -0.0587 | 30.7174
-0.5 | 0.1978 | 0.00451 | -0.0585 | 43.8581
0 | 0.2539 | 0.00443 | -0.0582 | 57.3138
1 | 0.3659 | 0.00452 | -0.0576 | 80.9513
2 | 0.4767 | 0.00488 | -0.0565 | 97.6844
2.5 | 0.5307 | 0.00511 | -0.0555 | 103.8552
3 | 0.5805 | 0.00535 | -0.0535 | 108.5047
3.5 | 0.6435 | 0.00585 | -0.0547 | 110
4 | 0.6994 | 0.0063 | -0.0541 | 111.0159
4.5 | 0.755 | 0.0068 | -0.0535 | 111.0294
5 | 0.8097 | 0.00743 | -0.0527 | 108.9771
5.5 | 0.865 | 0.008 | -0.0519 | 108.125
6 | 0.9207 | 0.00853 | -0.0511 | 107.9367
6.5 | 0.9749 | 0.00926 | -0.05 | 105.2808
7 | 1.0291 | 0.01001 | -0.0488 | 102.8072
7.5 | 1.0815 | 0.01103 | -0.0471 | 98.0508
8 | 1.1316 | 0.01236 | -0.0451 | 91.5534
8.5 | 1.1812 | 0.01371 | -0.043 | 86.1561
9 | 1.2279 | 0.01537 | -0.0405 | 79.8894
9.5 | 1.2699 | 0.01752 | -0.0373 | 72.4829
10 | 1.3064 | 0.02014 | -0.0336 | 64.8659
10.5 | 1.3311 | 0.02372 | -0.0287 | 56.1172
11 | 1.3443 | 0.02767 | -0.023 | 48.5833
11.5 | 1.3236 | 0.03218 | -0.0137 | 41.1311
12 | 1.2992 | 0.03771 | -0.0083 | 34.4524
12.5 | 1.2619 | 0.04669 | -0.0087 | 27.0272
13 | 1.2347 | 0.05824 | -0.0154 | 21.2002
13.5 | 1.1908 | 0.07741 | -0.0291 | 15.383
14 | 1.1451 | 0.09782 | -0.0413 | 11.7062
14.5 | 1.0773 | 0.12265 | -0.0557 | 8.7835
15 | 1.0335 | 0.1439 | -0.0681 | 7.1821
15.5 | 0.9862 | 0.16927 | -0.0824 | 5.8262
16 | 0.9474 | 0.1974 | -0.0964 | 4.7994

## 63. Re 3M Mach 0.50 (1)
BIGFOIL.COM POLAR EXPORT
HN-446
HN-446 |  |  |  | Cl Max: | 1.199 | at alpha= | 20 | deg
JavaFoil+Calcfoil stall+Eppler ext transition |  |  |  | L/D Max: | 126.138 | at alpha= | 4 | deg
Re: | 3000000 |  |  | Cd Min: | 0.00559 | at alpha= | 1 | deg
Mach: | 0.5 |  |  | Cl=0 at alpha= | -2.2612 | deg
|  |  |  | @ Cl=0.1, Cd= | 0.006684
|  |  |  | @ Cl=0.4, Cd= | 0.0056573
|  |  |  | @ Cl=0.6, Cd= | 0.0057583
alpha (deg) | Cl | Cd | Cm | Cl/Cd
-20 | -0.927 | 0.16934 | -0.03 | -5.474
-19.5 | -0.9 | 0.16248 | -0.03 | -5.54
-19 | -0.874 | 0.15797 | -0.029 | -5.531
-18.5 | -0.848 | 0.15167 | -0.029 | -5.592
-18 | -0.823 | 0.14679 | -0.029 | -5.606
-17.5 | -0.798 | 0.1424 | -0.029 | -5.603
-17 | -0.774 | 0.13808 | -0.03 | -5.602
-16.5 | -0.745 | 0.15517 | -0.028 | -4.804
-16 | -0.72 | 0.12944 | -0.028 | -5.564
-15.5 | -0.695 | 0.1254 | -0.028 | -5.541
-15 | -0.67 | 0.12154 | -0.029 | -5.509
-14.5 | -0.644 | 0.11592 | -0.029 | -5.56
-14 | -0.617 | 0.11116 | -0.028 | -5.553
-13.5 | -0.591 | 0.10731 | -0.028 | -5.511
-13 | -0.566 | 0.10377 | -0.028 | -5.452
-12.5 | -0.54 | 0.09832 | -0.028 | -5.493
-12 | -0.513 | 0.09449 | -0.027 | -5.434
-11.5 | -0.488 | 0.08231 | -0.027 | -5.924
-11 | -0.462 | 0.0745 | -0.027 | -6.199
-10.5 | -0.436 | 0.06833 | -0.027 | -6.38
-10 | -0.409 | 0.07554 | -0.026 | -5.418
-9.5 | -0.383 | 0.09492 | -0.025 | -4.031
-9 | -0.358 | 0.05811 | -0.029 | -6.162
-8.5 | -0.334 | 0.0519 | -0.032 | -6.426
-8 | -0.304 | 0.05488 | -0.026 | -5.546
-7.5 | -0.278 | 0.05189 | -0.025 | -5.356
-7 | -0.252 | 0.04635 | -0.027 | -5.439
-6.5 | -0.225 | 0.04588 | -0.025 | -4.909
-6 | -0.2 | 0.04018 | -0.031 | -4.98
-5.5 | -0.315 | 0.00841 | -0.06 | -37.447
-5 | -0.32 | 0.00802 | -0.06 | -39.83
-4.5 | -0.279 | 0.00769 | -0.06 | -36.268
-4 | -0.224 | 0.00791 | -0.06 | -28.34
-3.5 | -0.163 | 0.00749 | -0.061 | -21.772
-3 | -0.098 | 0.00727 | -0.061 | -13.541
-2.5 | -0.032 | 0.00739 | -0.061 | -4.363
-2 | 0.035 | 0.00714 | -0.062 | 4.858
-1.5 | 0.102 | 0.00667 | -0.062 | 15.271
-1 | 0.169 | 0.00625 | -0.062 | 27.081
-0.5 | 0.236 | 0.00601 | -0.062 | 39.331
0 | 0.303 | 0.00583 | -0.063 | 52.079
0.5 | 0.371 | 0.00571 | -0.063 | 64.914
1 | 0.437 | 0.00559 | -0.063 | 78.258
1.5 | 0.504 | 0.00564 | -0.064 | 89.413
2 | 0.571 | 0.00571 | -0.064 | 99.874
2.5 | 0.637 | 0.00582 | -0.064 | 109.474
3 | 0.702 | 0.00604 | -0.064 | 116.143
3.5 | 0.766 | 0.00628 | -0.065 | 122.069
4 | 0.828 | 0.00656 | -0.065 | 126.138
4.5 | 0.883 | 0.00723 | -0.065 | 122.157
5 | 0.93 | 0.00769 | -0.065 | 120.996
5.5 | 0.96 | 0.008 | -0.066 | 119.963
6 | 0.928 | 0.00828 | -0.066 | 112.13
6.5 | 0.585 | 0.00886 | -0.066 | 66.023
7 | 0.496 | 0.05253 | -0.025 | 9.44
7.5 | 0.524 | 0.05404 | -0.029 | 9.689
8 | 0.554 | 0.05379 | -0.036 | 10.304
8.5 | 0.577 | 0.06666 | -0.029 | 8.657
9 | 0.615 | 0.05659 | -0.041 | 10.862
9.5 | 0.632 | 0.06874 | -0.032 | 9.191
10 | 0.658 | 0.08128 | -0.032 | 8.098
10.5 | 0.685 | 0.0844 | -0.032 | 8.119
11 | 0.712 | 0.08944 | -0.032 | 7.959
11.5 | 0.74 | 0.09249 | -0.035 | 8
12 | 0.767 | 0.09693 | -0.035 | 7.908
12.5 | 0.793 | 0.10028 | -0.035 | 7.908
13 | 0.821 | 0.10591 | -0.036 | 7.751
13.5 | 0.848 | 0.10877 | -0.037 | 7.796
14 | 0.874 | 0.11271 | -0.037 | 7.758
14.5 | 0.901 | 0.1177 | -0.038 | 7.659
15 | 0.931 | 0.12377 | -0.04 | 7.52
15.5 | 0.956 | 0.12752 | -0.039 | 7.497
16 | 0.983 | 0.13126 | -0.039 | 7.488
16.5 | 1.01 | 0.13444 | -0.04 | 7.512
17 | 1.039 | 0.14096 | -0.042 | 7.374
17.5 | 1.065 | 0.1427 | -0.042 | 7.462
18 | 1.091 | 0.14945 | -0.042 | 7.301
18.5 | 1.118 | 0.15439 | -0.042 | 7.24
19 | 1.145 | 0.15856 | -0.043 | 7.22
19.5 | 1.175 | 0.16467 | -0.045 | 7.137
20 | 1.199 | 0.16759 | -0.044 | 7.156

## 64. Re 3M Mach 0.50 (2)
BIGFOIL.COM POLAR EXPORT
HN-446
HN-446 |  |  |  | Cl Max: | 1.1647 | at alpha= | 20 | deg
XFOIL ncrit=9 |  |  |  | L/D Max: | 114.588 | at alpha= | 4 | deg
Re: | 3000000 |  |  | Cd Min: | 0.30995 | at alpha= | 20 | deg
Mach: | 0.5 |  |  | Cl=0 at alpha= | -2.2226 | deg
|  |  |  | @ Cl=0.1, Cd= | 0.0050529
|  |  |  | @ Cl=0.4, Cd= | 0.0048496
|  |  |  | @ Cl=0.6, Cd= | 0.005584
alpha (deg) | Cl | Cd | Cm | Cl/Cd
-20 | -0.8228 | 0.27522 | 0.0638 | -2.9896
-19.5 | -0.8011 | 0.26688 | 0.059 | -3.0017
-19 | -0.7792 | 0.25848 | 0.0542 | -3.0145
-18.5 | -0.7579 | 0.25026 | 0.0496 | -3.0285
-18 | -0.7366 | 0.24176 | 0.045 | -3.0468
-17.5 | -0.7156 | 0.23349 | 0.0405 | -3.0648
-17 | -0.695 | 0.22503 | 0.0362 | -3.0885
-16.5 | -0.675 | 0.21669 | 0.032 | -3.115
-16 | -0.6554 | 0.20845 | 0.028 | -3.1442
-15.5 | -0.6362 | 0.20009 | 0.0241 | -3.1796
-15 | -0.6179 | 0.19157 | 0.0202 | -3.2255
-14.5 | -0.6012 | 0.18422 | 0.0168 | -3.2635
-14 | -0.5828 | 0.17608 | 0.0133 | -3.3099
-13.5 | -0.5662 | 0.1679 | 0.0099 | -3.3722
-13 | -0.5511 | 0.15981 | 0.0068 | -3.4485
-12.5 | -0.5373 | 0.15179 | 0.0038 | -3.5398
-12 | -0.524 | 0.14374 | 0.0009 | -3.6455
-11.5 | -0.512 | 0.13571 | -0.002 | -3.7728
-11 | -0.5012 | 0.12757 | -0.0048 | -3.9288
-10.5 | -0.4949 | 0.11934 | -0.0076 | -4.147
-10 | -0.4873 | 0.11108 | -0.0107 | -4.3869
-9.5 | -0.4827 | 0.10228 | -0.014 | -4.7194
-9 | -0.4805 | 0.09331 | -0.0175 | -5.1495
-8.5 | -0.4802 | 0.08448 | -0.0213 | -5.6842
-8 | -0.4835 | 0.0756 | -0.0253 | -6.3955
-7.5 | -0.4922 | 0.06688 | -0.0293 | -7.3594
-7 | -0.5156 | 0.05952 | -0.0303 | -8.6626
-6.5 | -0.4903 | 0.04178 | -0.059 | -11.7353
-6 | -0.4601 | 0.02476 | -0.0751 | -18.5824
-5.5 | -0.4203 | 0.01275 | -0.0787 | -32.9647
-5 | -0.3643 | 0.00865 | -0.0755 | -42.1156
-4.5 | -0.3001 | 0.00711 | -0.0728 | -42.2082
-4 | -0.2336 | 0.00637 | -0.0707 | -36.6719
-3.5 | -0.1669 | 0.00601 | -0.0693 | -27.7704
-3 | -0.1009 | 0.00574 | -0.0681 | -17.5784
-2.5 | -0.0359 | 0.00544 | -0.0671 | -6.5993
-2 | 0.0288 | 0.00525 | -0.0663 | 5.4857
-1.5 | 0.0932 | 0.00507 | -0.0657 | 18.3826
-1 | 0.157 | 0.00491 | -0.0651 | 31.9756
-0.5 | 0.2208 | 0.00479 | -0.0647 | 46.096
0 | 0.2843 | 0.00474 | -0.0642 | 59.9789
1 | 0.411 | 0.00486 | -0.0632 | 84.5679
1.5 | 0.4742 | 0.00506 | -0.0624 | 93.7154
2 | 0.537 | 0.00529 | -0.0615 | 101.5123
2.5 | 0.5992 | 0.00558 | -0.0602 | 107.3835
3 | 0.6573 | 0.00587 | -0.0577 | 111.9761
3.5 | 0.7268 | 0.00637 | -0.0576 | 114.0973
4 | 0.7918 | 0.00691 | -0.0561 | 114.5876
4.5 | 0.8565 | 0.00755 | -0.0544 | 113.4437
5 | 0.9211 | 0.00831 | -0.0522 | 110.8424
5.5 | 0.9865 | 0.00911 | -0.0497 | 108.2876
6 | 1.0505 | 0.01025 | -0.0462 | 102.4878
6.5 | 1.1078 | 0.01229 | -0.0409 | 90.1383
7 | 1.1453 | 0.01645 | -0.0331 | 69.6231
7.5 | 1.1496 | 0.02342 | -0.0239 | 49.0863
8 | 1.1221 | 0.03035 | -0.0138 | 36.972
8.5 | 1.081 | 0.03745 | -0.0077 | 28.8652
9 | 1.0416 | 0.04769 | -0.0112 | 21.8411
9.5 | 1.0112 | 0.06229 | -0.0232 | 16.2337
10 | 0.9851 | 0.07879 | -0.0344 | 12.5029
10.5 | 0.9587 | 0.09382 | -0.0436 | 10.2185
11 | 0.9403 | 0.10792 | -0.0523 | 8.7129
11.5 | 0.9254 | 0.12221 | -0.0609 | 7.5722
12 | 0.9169 | 0.13618 | -0.0691 | 6.733
12.5 | 0.9145 | 0.1497 | -0.0769 | 6.1089
13 | 0.9188 | 0.1623 | -0.084 | 5.6611
13.5 | 0.9267 | 0.17435 | -0.0907 | 5.3152
14 | 0.935 | 0.18705 | -0.0977 | 4.9987
14.5 | 0.9495 | 0.19828 | -0.1037 | 4.7887
15 | 0.9648 | 0.20966 | -0.1098 | 4.6017
15.5 | 0.9816 | 0.22082 | -0.1158 | 4.4452
16 | 0.9998 | 0.23155 | -0.1216 | 4.3179
16.5 | 1.019 | 0.24176 | -0.1274 | 4.2149
17 | 1.038 | 0.2518 | -0.1331 | 4.1223
17.5 | 1.0586 | 0.26161 | -0.1386 | 4.0465
18 | 1.0795 | 0.27135 | -0.1442 | 3.9783
18.5 | 1.1006 | 0.28103 | -0.1498 | 3.9163
19 | 1.1219 | 0.29064 | -0.1555 | 3.8601
19.5 | 1.1431 | 0.30025 | -0.1611 | 3.8072
20 | 1.1647 | 0.30995 | -0.1669 | 3.7577

## 65. Re 4M Mach 0.00 (1)
BIGFOIL.COM POLAR EXPORT
HN-446
HN-446 |  |  |  | Cl Max: | 1.01 | at alpha= | 8.5 | deg
JavaFoil+Calcfoil stall+Eppler ext transition |  |  |  | L/D Max: | 144.135 | at alpha= | 7 | deg
Re: | 4000000 |  |  | Cd Min: | 0.0053 | at alpha= | 1 | deg
Mach: | 0 |  |  | Cl=0 at alpha= | -2.2586 | deg
|  |  |  | @ Cl=0.1, Cd= | 0.0061949
|  |  |  | @ Cl=0.4, Cd= | 0.0053036
|  |  |  | @ Cl=0.6, Cd= | 0.08593
alpha (deg) | Cl | Cd | Cm | Cl/Cd
-13.5 | -0.374 | 0.09435 | -0.022 | -3.968
-13 | -0.393 | 0.089 | -0.023 | -4.421
-12.5 | -0.412 | 0.08352 | -0.023 | -4.934
-12 | -0.43 | 0.07792 | -0.024 | -5.515
-11.5 | -0.446 | 0.07271 | -0.025 | -6.128
-11 | -0.459 | 0.06798 | -0.025 | -6.753
-10.5 | -0.47 | 0.06321 | -0.026 | -7.429
-10 | -0.477 | 0.05812 | -0.028 | -8.206
-9.5 | -0.482 | 0.05191 | -0.031 | -9.28
-9 | -0.501 | 0.0326 | -0.039 | -15.355
-8.5 | -0.563 | 0.00839 | -0.05 | -67.126
-8 | -0.542 | 0.00863 | -0.05 | -62.793
-7.5 | -0.514 | 0.00824 | -0.05 | -62.407
-7 | -0.481 | 0.0079 | -0.051 | -60.937
-6.5 | -0.443 | 0.00759 | -0.051 | -58.395
-6 | -0.401 | 0.00736 | -0.051 | -54.475
-5.5 | -0.355 | 0.00713 | -0.052 | -49.753
-5 | -0.305 | 0.00749 | -0.052 | -40.785
-4.5 | -0.253 | 0.00725 | -0.052 | -34.909
-4 | -0.199 | 0.00702 | -0.052 | -28.306
-3.5 | -0.143 | 0.00685 | -0.053 | -20.849
-3 | -0.086 | 0.00755 | -0.053 | -11.347
-2.5 | -0.028 | 0.00706 | -0.053 | -3.961
-2 | 0.03 | 0.00662 | -0.053 | 4.542
-1.5 | 0.088 | 0.00626 | -0.054 | 14.114
-1 | 0.147 | 0.00594 | -0.054 | 24.682
-0.5 | 0.205 | 0.00571 | -0.054 | 35.864
0 | 0.263 | 0.00556 | -0.054 | 47.257
0.5 | 0.321 | 0.00541 | -0.055 | 59.321
1 | 0.379 | 0.0053 | -0.055 | 71.567
1.5 | 0.437 | 0.00531 | -0.055 | 82.359
2 | 0.495 | 0.00532 | -0.055 | 92.986
2.5 | 0.552 | 0.00533 | -0.056 | 103.591
3 | 0.61 | 0.00548 | -0.056 | 111.18
3.5 | 0.666 | 0.00558 | -0.056 | 119.471
4 | 0.722 | 0.00573 | -0.056 | 125.952
4.5 | 0.775 | 0.00599 | -0.056 | 129.4
5 | 0.827 | 0.00643 | -0.057 | 128.643
5.5 | 0.875 | 0.00662 | -0.057 | 132.184
6 | 0.916 | 0.00672 | -0.057 | 136.307
6.5 | 0.951 | 0.00667 | -0.057 | 142.544
7 | 0.979 | 0.00679 | -0.058 | 144.135
7.5 | 0.998 | 0.00698 | -0.058 | 142.993
8 | 1.009 | 0.00714 | -0.058 | 141.218
8.5 | 1.01 | 0.00747 | -0.058 | 135.175
9 | 1.003 | 0.00782 | -0.058 | 128.244
9.5 | 0.987 | 0.00816 | -0.059 | 120.908
10 | 0.958 | 0.014 | -0.059 | 68.449
10.5 | 0.92 | 0.01525 | -0.058 | 60.328
11 | 0.865 | 0.01816 | -0.057 | 47.6
11.5 | 0.785 | 0.02884 | -0.053 | 27.206
12 | 0.701 | 0.05091 | -0.047 | 13.774
12.5 | 0.641 | 0.06955 | -0.041 | 9.215
13 | 0.598 | 0.07847 | -0.039 | 7.625
13.5 | 0.559 | 0.08593 | -0.037 | 6.509

## 66. Re 4M Mach 0.00 (2)
BIGFOIL.COM POLAR EXPORT
HN-446
HN-446 |  |  |  | Cl Max: | 1.5601 | at alpha= | 15 | deg
XFOIL ncrit=9 |  |  |  | L/D Max: | 115.174 | at alpha= | 4.5 | deg
Re: | 4000000 |  |  | Cd Min: | 0.20434 | at alpha= | 19 | deg
Mach: | 0 |  |  | Cl=0 at alpha= | -2.2459 | deg
|  |  |  | @ Cl=0.1, Cd= | 0.0046833
|  |  |  | @ Cl=0.4, Cd= | 0.0046549
|  |  |  | @ Cl=0.6, Cd= | 0.0054235
alpha (deg) | Cl | Cd | Cm | Cl/Cd
-13 | -1.0959 | 0.02842 | -0.0595 | -38.5609
-12.5 | -1.0823 | 0.02386 | -0.0573 | -45.3604
-12 | -1.0542 | 0.02093 | -0.055 | -50.3679
-11.5 | -1.0247 | 0.01799 | -0.0524 | -56.9594
-11 | -0.9892 | 0.01583 | -0.05 | -62.4889
-10.5 | -0.948 | 0.01417 | -0.0482 | -66.9019
-10 | -0.8895 | 0.01283 | -0.0497 | -69.3297
-9.5 | -0.8292 | 0.01189 | -0.0514 | -69.7393
-9 | -0.7671 | 0.01149 | -0.0532 | -66.7624
-8.5 | -0.7063 | 0.00994 | -0.0551 | -71.0563
-8 | -0.6454 | 0.00906 | -0.0566 | -71.2362
-7.5 | -0.586 | 0.00842 | -0.0576 | -69.5962
-7 | -0.5245 | 0.00778 | -0.0591 | -67.4165
-6.5 | -0.4625 | 0.00722 | -0.0606 | -64.0582
-6 | -0.4084 | 0.0068 | -0.0602 | -60.0588
-5.5 | -0.3541 | 0.00631 | -0.0598 | -56.1173
-5 | -0.3002 | 0.00603 | -0.0592 | -49.7844
-4.5 | -0.2465 | 0.00569 | -0.0587 | -43.3216
-4 | -0.1917 | 0.00554 | -0.0584 | -34.6029
-3.5 | -0.1371 | 0.00536 | -0.058 | -25.5784
-3 | -0.0825 | 0.00514 | -0.0577 | -16.0506
-2.5 | -0.0279 | 0.00496 | -0.0574 | -5.625
-2 | 0.027 | 0.00482 | -0.0572 | 5.6017
-1.5 | 0.0817 | 0.00472 | -0.057 | 17.3093
-1 | 0.1365 | 0.00461 | -0.0568 | 29.6095
-0.5 | 0.191 | 0.00451 | -0.0567 | 42.3503
0 | 0.2456 | 0.00445 | -0.0565 | 55.191
0.5 | 0.3 | 0.00448 | -0.0563 | 66.9643
1.5 | 0.4086 | 0.00467 | -0.0559 | 87.4946
2 | 0.4624 | 0.00484 | -0.0556 | 95.5372
2.5 | 0.516 | 0.00502 | -0.0551 | 102.7888
3 | 0.5681 | 0.00528 | -0.0543 | 107.5947
3.5 | 0.617 | 0.0055 | -0.0527 | 112.1818
4 | 0.6768 | 0.00588 | -0.0538 | 115.102
4.5 | 0.7302 | 0.00634 | -0.0534 | 115.1735
5 | 0.783 | 0.00688 | -0.0529 | 113.8081
5.5 | 0.8361 | 0.00736 | -0.0525 | 113.6005
6 | 0.8892 | 0.00781 | -0.052 | 113.854
6.5 | 0.942 | 0.00829 | -0.0516 | 113.6309
7 | 0.9936 | 0.00894 | -0.0509 | 111.1409
7.5 | 1.0447 | 0.00964 | -0.0502 | 108.3714
8 | 1.0962 | 0.01021 | -0.0495 | 107.3653
8.5 | 1.1469 | 0.01089 | -0.0488 | 105.3168
9 | 1.1966 | 0.01165 | -0.0479 | 102.7124
9.5 | 1.2451 | 0.01252 | -0.0469 | 99.4489
10 | 1.2927 | 0.01345 | -0.0458 | 96.1115
10.5 | 1.3386 | 0.01453 | -0.0444 | 92.1266
11 | 1.3837 | 0.01561 | -0.043 | 88.6419
11.5 | 1.4264 | 0.01687 | -0.0414 | 84.5525
12 | 1.4673 | 0.01822 | -0.0395 | 80.5324
12.5 | 1.503 | 0.01998 | -0.037 | 75.2252
13 | 1.5054 | 0.02466 | -0.0303 | 61.0462
13.5 | 1.5337 | 0.02611 | -0.0271 | 58.7399
14 | 1.5531 | 0.02734 | -0.0222 | 56.8069
14.5 | 1.5514 | 0.03011 | -0.016 | 51.5244
15 | 1.5601 | 0.03266 | -0.0123 | 47.7679
15.5 | 1.5448 | 0.03787 | -0.0092 | 40.7922
16 | 1.5277 | 0.04468 | -0.0092 | 34.192
16.5 | 1.5495 | 0.0477 | -0.0097 | 32.4843
17 | 1.4868 | 0.06465 | -0.0184 | 22.9977
18.5 | 1.1196 | 0.18178 | -0.0903 | 6.1591
19 | 1.0862 | 0.20434 | -0.1036 | 5.3157

## 67. Re 4M Mach 0.10 (1)
BIGFOIL.COM POLAR EXPORT
HN-446
HN-446 |  |  |  | Cl Max: | 1.006 | at alpha= | 8 | deg
JavaFoil+Calcfoil stall+Eppler ext transition |  |  |  | L/D Max: | 143.76 | at alpha= | 7 | deg
Re: | 4000000 |  |  | Cd Min: | 0.00531 | at alpha= | 1 | deg
Mach: | 0.1 |  |  | Cl=0 at alpha= | -2.2586 | deg
|  |  |  | @ Cl=0.1, Cd= | 0.0062093
|  |  |  | @ Cl=0.4, Cd= | 0.0053133
|  |  |  | @ Cl=0.6, Cd= | 0.08166
alpha (deg) | Cl | Cd | Cm | Cl/Cd
-13.5 | -0.341 | 0.09517 | -0.022 | -3.578
-13 | -0.362 | 0.08945 | -0.023 | -4.052
-12.5 | -0.384 | 0.08458 | -0.023 | -4.538
-12 | -0.405 | 0.07889 | -0.023 | -5.128
-11.5 | -0.424 | 0.0737 | -0.024 | -5.75
-11 | -0.441 | 0.06874 | -0.025 | -6.411
-10.5 | -0.454 | 0.06403 | -0.026 | -7.096
-10 | -0.465 | 0.05915 | -0.027 | -7.853
-9.5 | -0.471 | 0.05359 | -0.03 | -8.793
-9 | -0.478 | 0.04264 | -0.035 | -11.215
-8.5 | -0.557 | 0.00919 | -0.05 | -60.561
-8 | -0.539 | 0.00868 | -0.05 | -62.069
-7.5 | -0.513 | 0.00829 | -0.051 | -61.853
-7 | -0.481 | 0.00795 | -0.051 | -60.498
-6.5 | -0.444 | 0.00765 | -0.051 | -58.052
-6 | -0.402 | 0.00737 | -0.052 | -54.538
-5.5 | -0.356 | 0.00715 | -0.052 | -49.817
-5 | -0.306 | 0.00752 | -0.052 | -40.762
-4.5 | -0.254 | 0.00729 | -0.052 | -34.84
-4 | -0.2 | 0.00709 | -0.053 | -28.16
-3.5 | -0.143 | 0.00684 | -0.053 | -20.952
-3 | -0.086 | 0.00756 | -0.053 | -11.395
-2.5 | -0.028 | 0.00708 | -0.053 | -3.971
-2 | 0.03 | 0.00665 | -0.054 | 4.545
-1.5 | 0.089 | 0.00627 | -0.054 | 14.155
-1 | 0.147 | 0.00595 | -0.054 | 24.743
-0.5 | 0.206 | 0.00572 | -0.054 | 35.971
0 | 0.264 | 0.00557 | -0.055 | 47.397
0.5 | 0.323 | 0.00542 | -0.055 | 59.506
1 | 0.381 | 0.00531 | -0.055 | 71.756
1.5 | 0.439 | 0.00532 | -0.055 | 82.6
2 | 0.497 | 0.00534 | -0.056 | 93.178
2.5 | 0.555 | 0.00535 | -0.056 | 103.831
3 | 0.613 | 0.0055 | -0.056 | 111.379
3.5 | 0.669 | 0.00559 | -0.056 | 119.694
4 | 0.725 | 0.00575 | -0.057 | 126.169
4.5 | 0.779 | 0.00601 | -0.057 | 129.517
5 | 0.83 | 0.00645 | -0.057 | 128.78
5.5 | 0.879 | 0.00665 | -0.057 | 132.179
6 | 0.919 | 0.00675 | -0.057 | 136.196
6.5 | 0.954 | 0.00671 | -0.058 | 142.069
7 | 0.98 | 0.00682 | -0.058 | 143.76
7.5 | 0.998 | 0.00703 | -0.058 | 141.914
8 | 1.006 | 0.0072 | -0.058 | 139.585
8.5 | 1.004 | 0.00755 | -0.059 | 132.871
9 | 0.992 | 0.00792 | -0.059 | 125.35
9.5 | 0.971 | 0.00827 | -0.059 | 117.494
10 | 0.936 | 0.01425 | -0.059 | 65.701
10.5 | 0.891 | 0.01562 | -0.058 | 57.01
11 | 0.819 | 0.02085 | -0.056 | 39.249
11.5 | 0.721 | 0.04032 | -0.05 | 17.879
12 | 0.65 | 0.05911 | -0.044 | 11.003
12.5 | 0.595 | 0.07355 | -0.039 | 8.09
13 | 0.55 | 0.08166 | -0.037 | 6.741

## 68. Re 4M Mach 0.10 (2)
BIGFOIL.COM POLAR EXPORT
HN-446
HN-446 |  |  |  | Cl Max: | 1.5387 | at alpha= | 14 | deg
XFOIL ncrit=9 |  |  |  | L/D Max: | 115.456 | at alpha= | 4.5 | deg
Re: | 4000000 |  |  | Cd Min: | 0.19885 | at alpha= | 18.5 | deg
Mach: | 0.1 |  |  | Cl=0 at alpha= | -2.2446 | deg
|  |  |  | @ Cl=0.1, Cd= | 0.0046875
|  |  |  | @ Cl=0.4, Cd= | 0.0046523
|  |  |  | @ Cl=0.6, Cd= | 0.0054349
alpha (deg) | Cl | Cd | Cm | Cl/Cd
-12.5 | -0.9638 | 0.04028 | -0.0576 | -23.9275
-12 | -0.9838 | 0.03286 | -0.0585 | -29.9391
-11.5 | -0.9971 | 0.02423 | -0.0563 | -41.1515
-11 | -0.9798 | 0.01939 | -0.053 | -50.5312
-10.5 | -0.9494 | 0.01633 | -0.0499 | -58.1384
-10 | -0.8957 | 0.014 | -0.0509 | -63.9786
-9.5 | -0.8361 | 0.01244 | -0.0524 | -67.2106
-9 | -0.7737 | 0.01173 | -0.0541 | -65.9591
-8.5 | -0.7103 | 0.01114 | -0.0559 | -63.7612
-8 | -0.6505 | 0.00927 | -0.0574 | -70.1726
-7.5 | -0.5905 | 0.00858 | -0.0583 | -68.8228
-7 | -0.5284 | 0.0079 | -0.0597 | -66.8861
-6.5 | -0.4659 | 0.0073 | -0.0612 | -63.8219
-6 | -0.4113 | 0.00685 | -0.0607 | -60.0438
-5.5 | -0.3567 | 0.00635 | -0.0602 | -56.1732
-5 | -0.3024 | 0.00605 | -0.0597 | -49.9835
-4.5 | -0.2483 | 0.00572 | -0.0591 | -43.4091
-4 | -0.1931 | 0.00555 | -0.0587 | -34.7928
-3.5 | -0.1381 | 0.00537 | -0.0583 | -25.7169
-3 | -0.0831 | 0.00516 | -0.058 | -16.1047
-2.5 | -0.0282 | 0.00498 | -0.0577 | -5.6627
-2 | 0.027 | 0.00483 | -0.0575 | 5.5901
-1.5 | 0.0821 | 0.00472 | -0.0572 | 17.3941
-1 | 0.1371 | 0.00462 | -0.0571 | 29.6753
-0.5 | 0.192 | 0.00452 | -0.0569 | 42.4779
0 | 0.2469 | 0.00446 | -0.0568 | 55.3587
0.5 | 0.3016 | 0.00449 | -0.0566 | 67.1715
1 | 0.3562 | 0.00454 | -0.0564 | 78.4581
1.5 | 0.4108 | 0.00468 | -0.0561 | 87.7778
2 | 0.4649 | 0.00486 | -0.0558 | 95.6584
2.5 | 0.5188 | 0.00503 | -0.0553 | 103.1412
3 | 0.5712 | 0.0053 | -0.0545 | 107.7736
3.5 | 0.6203 | 0.00553 | -0.0529 | 112.17
4 | 0.6805 | 0.0059 | -0.0539 | 115.339
4.5 | 0.7343 | 0.00636 | -0.0535 | 115.456
5 | 0.7875 | 0.0069 | -0.053 | 114.1304
5.5 | 0.841 | 0.0074 | -0.0525 | 113.6486
6 | 0.8946 | 0.00785 | -0.052 | 113.9618
6.5 | 0.9477 | 0.00836 | -0.0515 | 113.3612
7 | 0.9998 | 0.00901 | -0.0508 | 110.9656
7.5 | 1.0513 | 0.00973 | -0.0499 | 108.0473
8 | 1.1032 | 0.01034 | -0.0492 | 106.6925
8.5 | 1.1541 | 0.01106 | -0.0483 | 104.349
9 | 1.2039 | 0.01189 | -0.0472 | 101.2532
9.5 | 1.2525 | 0.01284 | -0.046 | 97.5467
10 | 1.3001 | 0.01386 | -0.0447 | 93.8023
10.5 | 1.3457 | 0.01506 | -0.0431 | 89.3559
11 | 1.3904 | 0.01627 | -0.0415 | 85.4579
11.5 | 1.432 | 0.01772 | -0.0394 | 80.8126
12 | 1.47 | 0.01942 | -0.037 | 75.6952
12.5 | 1.4717 | 0.02449 | -0.0301 | 60.0939
13 | 1.5078 | 0.02559 | -0.0276 | 58.9215
13.5 | 1.5247 | 0.02727 | -0.0223 | 55.9113
14 | 1.5387 | 0.029 | -0.0172 | 53.0586
14.5 | 1.5285 | 0.03282 | -0.0115 | 46.5722
15 | 1.5267 | 0.0368 | -0.0086 | 41.4864
15.5 | 1.4959 | 0.04498 | -0.0084 | 33.257
16 | 1.4535 | 0.05772 | -0.0142 | 25.1819
16.5 | 1.447 | 0.06699 | -0.0195 | 21.6002
17.5 | 1.1283 | 0.16039 | -0.0773 | 7.0347
18 | 1.107 | 0.17738 | -0.0875 | 6.2408
18.5 | 1.0765 | 0.19885 | -0.1001 | 5.4136

## 69. Re 4M Mach 0.25 (1)
BIGFOIL.COM POLAR EXPORT
HN-446
HN-446 |  |  |  | Cl Max: | 0.985 | at alpha= | 7.5 | deg
JavaFoil+Calcfoil stall+Eppler ext transition |  |  |  | L/D Max: | 138.902 | at alpha= | 6.5 | deg
Re: | 4000000 |  |  | Cd Min: | 0.00538 | at alpha= | 1 | deg
Mach: | 0.25 |  |  | Cl=0 at alpha= | -2.2583 | deg
|  |  |  | @ Cl=0.1, Cd= | 0.0063035
|  |  |  | @ Cl=0.4, Cd= | 0.08551
|  |  |  | @ Cl=0.6, Cd= | 0.08551
alpha (deg) | Cl | Cd | Cm | Cl/Cd
-13 | -0.06 | 0.08956 | -0.025 | -0.673
-12.5 | -0.057 | 0.08668 | -0.024 | -0.663
-12 | -0.16 | 0.08333 | -0.023 | -1.915
-11.5 | -0.222 | 0.07832 | -0.023 | -2.838
-11 | -0.275 | 0.07383 | -0.023 | -3.728
-10.5 | -0.321 | 0.06854 | -0.024 | -4.689
-10 | -0.361 | 0.0636 | -0.024 | -5.67
-9.5 | -0.392 | 0.05868 | -0.026 | -6.679
-9 | -0.411 | 0.05383 | -0.028 | -7.628
-8.5 | -0.419 | 0.04772 | -0.031 | -8.789
-8 | -0.505 | 0.00933 | -0.051 | -54.119
-7.5 | -0.496 | 0.0087 | -0.052 | -57.022
-7 | -0.474 | 0.00819 | -0.052 | -57.825
-6.5 | -0.443 | 0.00785 | -0.053 | -56.462
-6 | -0.405 | 0.00756 | -0.053 | -53.545
-5.5 | -0.361 | 0.00729 | -0.053 | -49.536
-5 | -0.312 | 0.00725 | -0.054 | -43.098
-4.5 | -0.26 | 0.0074 | -0.054 | -35.115
-4 | -0.205 | 0.0072 | -0.054 | -28.418
-3.5 | -0.147 | 0.00694 | -0.054 | -21.187
-3 | -0.088 | 0.00762 | -0.055 | -11.605
-2.5 | -0.029 | 0.00725 | -0.055 | -3.984
-2 | 0.031 | 0.00678 | -0.055 | 4.583
-1.5 | 0.091 | 0.00635 | -0.055 | 14.361
-1 | 0.151 | 0.00604 | -0.056 | 25.039
-0.5 | 0.211 | 0.00578 | -0.056 | 36.553
0 | 0.272 | 0.00564 | -0.056 | 48.17
0.5 | 0.332 | 0.00548 | -0.056 | 60.5
1 | 0.391 | 0.00538 | -0.057 | 72.739
1.5 | 0.451 | 0.00538 | -0.057 | 83.841
2 | 0.511 | 0.00543 | -0.057 | 94.126
2.5 | 0.57 | 0.00543 | -0.057 | 105.072
3 | 0.629 | 0.00559 | -0.058 | 112.603
3.5 | 0.687 | 0.0057 | -0.058 | 120.618
4 | 0.745 | 0.00586 | -0.058 | 127.095
4.5 | 0.799 | 0.00614 | -0.058 | 130.185
5 | 0.851 | 0.00657 | -0.059 | 129.419
5.5 | 0.898 | 0.0068 | -0.059 | 132.043
6 | 0.936 | 0.00694 | -0.059 | 134.952
6.5 | 0.965 | 0.00695 | -0.059 | 138.902
7 | 0.982 | 0.00708 | -0.059 | 138.606
7.5 | 0.985 | 0.0073 | -0.06 | 134.919
8 | 0.972 | 0.00764 | -0.06 | 127.175
8.5 | 0.943 | 0.00805 | -0.06 | 117.104
9 | 0.893 | 0.01184 | -0.06 | 75.412
9.5 | 0.826 | 0.01464 | -0.06 | 56.395
10 | 0.728 | 0.01776 | -0.058 | 40.978
10.5 | 0.573 | 0.04457 | -0.048 | 12.861
11 | 0.467 | 0.0639 | -0.04 | 7.308
11.5 | 0.374 | 0.07257 | -0.037 | 5.152
12 | 0.276 | 0.07922 | -0.035 | 3.482
12.5 | 0.141 | 0.08551 | -0.034 | 1.652

## 70. Re 4M Mach 0.25 (2)
BIGFOIL.COM POLAR EXPORT
HN-446
HN-446 |  |  |  | Cl Max: | 1.3898 | at alpha= | 11 | deg
XFOIL ncrit=9 |  |  |  | L/D Max: | 116.335 | at alpha= | 4 | deg
Re: | 4000000 |  |  | Cd Min: | 0.16619 | at alpha= | 16 | deg
Mach: | 0.25 |  |  | Cl=0 at alpha= | -2.2391 | deg
|  |  |  | @ Cl=0.1, Cd= | 0.0047518
|  |  |  | @ Cl=0.4, Cd= | 0.0046894
|  |  |  | @ Cl=0.6, Cd= | 0.0054577
alpha (deg) | Cl | Cd | Cm | Cl/Cd
-10.5 | -0.5659 | 0.09776 | -0.012 | -5.7887
-10 | -0.6483 | 0.07224 | -0.0272 | -8.9743
-9.5 | -0.6896 | 0.05752 | -0.0402 | -11.9889
-9 | -0.7372 | 0.03753 | -0.0518 | -19.643
-8.5 | -0.7356 | 0.01604 | -0.0604 | -45.8603
-8 | -0.6737 | 0.01234 | -0.0624 | -54.5948
-7.5 | -0.6157 | 0.0098 | -0.0625 | -62.8265
-7 | -0.5502 | 0.00877 | -0.0636 | -62.7366
-6.5 | -0.4848 | 0.00789 | -0.0646 | -61.4449
-6 | -0.4278 | 0.00721 | -0.0638 | -59.3343
-5.5 | -0.3708 | 0.00672 | -0.063 | -55.1786
-5 | -0.3146 | 0.00618 | -0.062 | -50.9061
-4.5 | -0.2579 | 0.00585 | -0.0613 | -44.0855
-4 | -0.2009 | 0.00562 | -0.0607 | -35.7473
-3.5 | -0.1436 | 0.00543 | -0.0602 | -26.4457
-3 | -0.0866 | 0.00521 | -0.0597 | -16.6219
-2.5 | -0.0298 | 0.00503 | -0.0593 | -5.9245
-2 | 0.0273 | 0.00489 | -0.059 | 5.5828
-1.5 | 0.084 | 0.00478 | -0.0588 | 17.5732
-1 | 0.1408 | 0.00468 | -0.0586 | 30.0855
-0.5 | 0.1973 | 0.00457 | -0.0584 | 43.1729
0 | 0.2539 | 0.00452 | -0.0582 | 56.1726
0.5 | 0.3103 | 0.00455 | -0.058 | 68.1978
1 | 0.3665 | 0.0046 | -0.0577 | 79.6739
1.5 | 0.4227 | 0.00475 | -0.0574 | 88.9895
2 | 0.4786 | 0.00493 | -0.057 | 97.0791
2.5 | 0.5343 | 0.00513 | -0.0565 | 104.152
3 | 0.5886 | 0.00541 | -0.0556 | 108.7985
3.5 | 0.6388 | 0.00562 | -0.0536 | 113.6655
4 | 0.7015 | 0.00603 | -0.0546 | 116.335
4.5 | 0.7572 | 0.00653 | -0.054 | 115.9571
5 | 0.8125 | 0.00709 | -0.0532 | 114.598
5.5 | 0.8685 | 0.00758 | -0.0525 | 114.5778
6 | 0.9244 | 0.00809 | -0.0518 | 114.2645
6.5 | 0.9787 | 0.00883 | -0.0507 | 110.8381
7 | 1.0333 | 0.00953 | -0.0495 | 108.426
7.5 | 1.0874 | 0.01032 | -0.0481 | 105.3682
8 | 1.1406 | 0.01123 | -0.0466 | 101.5672
8.5 | 1.1918 | 0.01239 | -0.0447 | 96.1905
9 | 1.2408 | 0.0138 | -0.0424 | 89.913
9.5 | 1.2866 | 0.01556 | -0.0397 | 82.6864
10 | 1.3294 | 0.01755 | -0.0367 | 75.7493
10.5 | 1.3652 | 0.02015 | -0.0328 | 67.7519
11 | 1.3898 | 0.02356 | -0.0279 | 58.9898
11.5 | 1.3692 | 0.02943 | -0.0183 | 46.524
12 | 1.3152 | 0.03634 | -0.0088 | 36.1915
12.5 | 1.2766 | 0.0448 | -0.0079 | 28.4955
13 | 1.2493 | 0.05555 | -0.0134 | 22.4896
13.5 | 1.2029 | 0.07469 | -0.0273 | 16.1052
14 | 1.1545 | 0.09602 | -0.0402 | 12.0235
14.5 | 1.1444 | 0.10796 | -0.0465 | 10.6002
15 | 1.114 | 0.12451 | -0.056 | 8.9471
15.5 | 1.0749 | 0.14415 | -0.0677 | 7.4568
16 | 1.0352 | 0.16619 | -0.0809 | 6.229

## 71. Re 4M Mach 0.50 (1)
BIGFOIL.COM POLAR EXPORT
HN-446
HN-446 |  |  |  | Cl Max: | 1.2 | at alpha= | 20 | deg
JavaFoil+Calcfoil stall+Eppler ext transition |  |  |  | L/D Max: | 129.179 | at alpha= | 4 | deg
Re: | 4000000 |  |  | Cd Min: | 0.00568 | at alpha= | 1.5 | deg
Mach: | 0.5 |  |  | Cl=0 at alpha= | -2.2612 | deg
|  |  |  | @ Cl=0.1, Cd= | 0.006714
|  |  |  | @ Cl=0.4, Cd= | 0.0057348
|  |  |  | @ Cl=0.6, Cd= | 0.0057727
alpha (deg) | Cl | Cd | Cm | Cl/Cd
-20 | -0.927 | 0.16441 | -0.03 | -5.641
-19.5 | -0.902 | 0.15742 | -0.03 | -5.727
-19 | -0.874 | 0.15305 | -0.029 | -5.712
-18.5 | -0.849 | 0.14845 | -0.029 | -5.717
-18 | -0.823 | 0.14275 | -0.029 | -5.768
-17.5 | -0.798 | 0.1384 | -0.029 | -5.768
-17 | -0.774 | 0.13555 | -0.03 | -5.711
-16.5 | -0.746 | 0.14554 | -0.028 | -5.123
-16 | -0.721 | 0.12492 | -0.029 | -5.769
-15.5 | -0.695 | 0.12092 | -0.029 | -5.75
-15 | -0.67 | 0.1171 | -0.029 | -5.721
-14.5 | -0.645 | 0.11264 | -0.029 | -5.723
-14 | -0.618 | 0.10647 | -0.028 | -5.805
-13.5 | -0.592 | 0.10201 | -0.028 | -5.802
-13 | -0.566 | 0.09857 | -0.028 | -5.744
-12.5 | -0.54 | 0.09523 | -0.028 | -5.675
-12 | -0.514 | 0.09097 | -0.027 | -5.649
-11.5 | -0.488 | 0.07998 | -0.028 | -6.104
-11 | -0.463 | 0.07238 | -0.028 | -6.391
-10.5 | -0.437 | 0.06653 | -0.029 | -6.567
-10 | -0.409 | 0.07249 | -0.027 | -5.648
-9.5 | -0.383 | 0.0719 | -0.025 | -5.323
-9 | -0.359 | 0.05617 | -0.031 | -6.395
-8.5 | -0.338 | 0.04736 | -0.037 | -7.13
-8 | -0.305 | 0.05377 | -0.027 | -5.668
-7.5 | -0.278 | 0.0503 | -0.026 | -5.53
-7 | -0.253 | 0.04486 | -0.03 | -5.641
-6.5 | -0.225 | 0.04516 | -0.026 | -4.991
-6 | -0.206 | 0.03329 | -0.041 | -6.178
-5.5 | -0.315 | 0.00815 | -0.06 | -38.631
-5 | -0.32 | 0.00776 | -0.06 | -41.184
-4.5 | -0.279 | 0.00746 | -0.06 | -37.38
-4 | -0.224 | 0.00774 | -0.06 | -28.967
-3.5 | -0.163 | 0.00735 | -0.061 | -22.185
-3 | -0.098 | 0.00716 | -0.061 | -13.758
-2.5 | -0.032 | 0.00729 | -0.061 | -4.42
-2 | 0.035 | 0.00717 | -0.062 | 4.837
-1.5 | 0.102 | 0.0067 | -0.062 | 15.216
-1 | 0.169 | 0.00639 | -0.062 | 26.47
-0.5 | 0.236 | 0.00611 | -0.062 | 38.707
0 | 0.303 | 0.00592 | -0.063 | 51.296
0.5 | 0.371 | 0.00577 | -0.063 | 64.194
1 | 0.437 | 0.00569 | -0.063 | 76.814
1.5 | 0.504 | 0.00568 | -0.064 | 88.708
2 | 0.571 | 0.00572 | -0.064 | 99.821
2.5 | 0.637 | 0.00584 | -0.064 | 109.138
3 | 0.702 | 0.00598 | -0.064 | 117.341
3.5 | 0.766 | 0.00617 | -0.065 | 124.252
4 | 0.828 | 0.00641 | -0.065 | 129.179
4.5 | 0.883 | 0.00698 | -0.065 | 126.553
5 | 0.93 | 0.00742 | -0.065 | 125.344
5.5 | 0.96 | 0.0077 | -0.066 | 124.739
6 | 0.928 | 0.00808 | -0.066 | 114.857
6.5 | 0.585 | 0.00856 | -0.066 | 68.406
7 | 0.496 | 0.05101 | -0.026 | 9.724
7.5 | 0.525 | 0.05282 | -0.031 | 9.931
8 | 0.588 | 0.037 | -0.052 | 15.903
8.5 | 0.577 | 0.06176 | -0.03 | 9.349
9 | 0.695 | 0.02423 | -0.061 | 28.688
9.5 | 0.633 | 0.06622 | -0.034 | 9.563
10 | 0.658 | 0.07894 | -0.032 | 8.341
10.5 | 0.687 | 0.0716 | -0.035 | 9.6
11 | 0.713 | 0.08048 | -0.034 | 8.862
11.5 | 0.74 | 0.08892 | -0.035 | 8.326
12 | 0.767 | 0.09443 | -0.035 | 8.121
12.5 | 0.793 | 0.09777 | -0.035 | 8.115
13 | 0.822 | 0.10096 | -0.037 | 8.143
13.5 | 0.848 | 0.10422 | -0.037 | 8.141
14 | 0.875 | 0.10837 | -0.037 | 8.073
14.5 | 0.902 | 0.11429 | -0.038 | 7.891
15 | 0.932 | 0.1191 | -0.04 | 7.823
15.5 | 0.957 | 0.12306 | -0.039 | 7.773
16 | 0.983 | 0.12718 | -0.04 | 7.733
16.5 | 1.01 | 0.13046 | -0.04 | 7.745
17 | 1.041 | 0.13528 | -0.042 | 7.694
17.5 | 1.065 | 0.13793 | -0.042 | 7.723
18 | 1.092 | 0.14221 | -0.042 | 7.677
18.5 | 1.119 | 0.14762 | -0.043 | 7.577
19 | 1.147 | 0.15225 | -0.044 | 7.537
19.5 | 1.178 | 0.15806 | -0.045 | 7.45
20 | 1.2 | 0.16232 | -0.044 | 7.392

## 72. Re 4M Mach 0.50 (2)
BIGFOIL.COM POLAR EXPORT
HN-446
HN-446 |  |  |  | Cl Max: | 1.1671 | at alpha= | 20 | deg
XFOIL ncrit=9 |  |  |  | L/D Max: | 120.637 | at alpha= | 4 | deg
Re: | 4000000 |  |  | Cd Min: | 0.31121 | at alpha= | 20 | deg
Mach: | 0.5 |  |  | Cl=0 at alpha= | -2.2038 | deg
|  |  |  | @ Cl=0.1, Cd= | 0.0049879
|  |  |  | @ Cl=0.4, Cd= | 0.0048668
|  |  |  | @ Cl=0.6, Cd= | 0.0055081
alpha (deg) | Cl | Cd | Cm | Cl/Cd
-10.5 | -0.4976 | 0.11923 | -0.0072 | -4.1734
-10 | -0.4975 | 0.10868 | -0.0109 | -4.5777
-9.5 | -0.4926 | 0.10009 | -0.0142 | -4.9216
-9 | -0.4907 | 0.09128 | -0.0181 | -5.3758
-8.5 | -0.4904 | 0.08259 | -0.022 | -5.9378
-8 | -0.4948 | 0.07368 | -0.0262 | -6.7155
-7.5 | -0.5022 | 0.06554 | -0.0298 | -7.6625
-7 | -0.5178 | 0.05618 | -0.0367 | -9.2168
-6.5 | -0.4878 | 0.0381 | -0.0649 | -12.8031
-6 | -0.4554 | 0.02193 | -0.0789 | -20.7661
-5.5 | -0.4247 | 0.01164 | -0.0782 | -36.4863
-5 | -0.3703 | 0.0078 | -0.0745 | -47.4744
-4.5 | -0.3043 | 0.00662 | -0.0719 | -45.9668
-4 | -0.2367 | 0.00606 | -0.0701 | -39.0594
-3.5 | -0.1698 | 0.00573 | -0.0687 | -29.6335
-1.5 | 0.0922 | 0.005 | -0.0655 | 18.44
-1 | 0.1565 | 0.0049 | -0.065 | 31.9388
-0.5 | 0.2206 | 0.0048 | -0.0646 | 45.9583
0 | 0.2845 | 0.00477 | -0.0643 | 59.6436
0.5 | 0.3482 | 0.00481 | -0.0638 | 72.3909
1 | 0.412 | 0.00488 | -0.0634 | 84.4262
1.5 | 0.4758 | 0.00506 | -0.0628 | 94.0316
2 | 0.5393 | 0.00529 | -0.0621 | 101.9471
2.5 | 0.6033 | 0.00552 | -0.0611 | 109.2935
3 | 0.6659 | 0.00586 | -0.0598 | 113.6348
3.5 | 0.7239 | 0.00613 | -0.057 | 118.0914
4 | 0.795 | 0.00659 | -0.0568 | 120.6373
4.5 | 0.8601 | 0.00722 | -0.0551 | 119.1274
5 | 0.9259 | 0.00787 | -0.0531 | 117.6493
5.5 | 0.9913 | 0.00868 | -0.0505 | 114.2051
6 | 1.0572 | 0.00965 | -0.0472 | 109.5544
6.5 | 1.1167 | 0.01151 | -0.0421 | 97.02
7 | 1.1535 | 0.01579 | -0.034 | 73.0526
7.5 | 1.1565 | 0.02294 | -0.0244 | 50.4141
8 | 1.1297 | 0.02996 | -0.0143 | 37.7069
8.5 | 1.0885 | 0.03674 | -0.0074 | 29.6271
9 | 1.0493 | 0.04648 | -0.01 | 22.5753
9.5 | 1.019 | 0.06044 | -0.0213 | 16.8597
10 | 0.9949 | 0.07686 | -0.033 | 12.9443
10.5 | 0.9703 | 0.0916 | -0.0419 | 10.5928
11 | 0.953 | 0.10539 | -0.0505 | 9.0426
11.5 | 0.939 | 0.11931 | -0.059 | 7.8703
12 | 0.9298 | 0.13315 | -0.0674 | 6.9831
12.5 | 0.9234 | 0.14744 | -0.0759 | 6.2629
13 | 0.9221 | 0.16155 | -0.0839 | 5.7078
13.5 | 0.9286 | 0.17413 | -0.0909 | 5.3328
14 | 0.939 | 0.18621 | -0.0974 | 5.0427
14.5 | 0.9519 | 0.19804 | -0.1038 | 4.8066
15 | 0.9673 | 0.20915 | -0.1099 | 4.6249
15.5 | 0.9842 | 0.22007 | -0.1159 | 4.4722
16 | 1.0018 | 0.23125 | -0.1218 | 4.3321
16.5 | 1.0204 | 0.24242 | -0.1278 | 4.2092
17 | 1.0391 | 0.25249 | -0.1336 | 4.1154
17.5 | 1.0597 | 0.26232 | -0.1392 | 4.0397
18 | 1.0806 | 0.27207 | -0.1448 | 3.9718
18.5 | 1.1018 | 0.28176 | -0.1504 | 3.9104
19 | 1.1232 | 0.2914 | -0.156 | 3.8545
19.5 | 1.1445 | 0.30114 | -0.1617 | 3.8006
20 | 1.1671 | 0.31121 | -0.1674 | 3.7502

## 73. Re 5M Mach 0.00 (1)
BIGFOIL.COM POLAR EXPORT
HN-446
HN-446 |  |  |  | Cl Max: | 1.01 | at alpha= | 8.5 | deg
JavaFoil+Calcfoil stall+Eppler ext transition |  |  |  | L/D Max: | 148.37 | at alpha= | 7.5 | deg
Re: | 5000000 |  |  | Cd Min: | 0.00537 | at alpha= | 1.5 | deg
Mach: | 0 |  |  | Cl=0 at alpha= | -2.2586 | deg
|  |  |  | @ Cl=0.1, Cd= | 0.006289
|  |  |  | @ Cl=0.4, Cd= | 0.0054019
|  |  |  | @ Cl=0.6, Cd= | 0.08068
alpha (deg) | Cl | Cd | Cm | Cl/Cd
-14 | -0.355 | 0.09821 | -0.023 | -3.619
-13.5 | -0.375 | 0.09284 | -0.023 | -4.036
-13 | -0.394 | 0.08732 | -0.023 | -4.511
-12.5 | -0.413 | 0.08197 | -0.024 | -5.035
-12 | -0.43 | 0.0764 | -0.025 | -5.634
-11.5 | -0.447 | 0.07103 | -0.026 | -6.288
-11 | -0.46 | 0.06619 | -0.027 | -6.954
-10.5 | -0.472 | 0.06094 | -0.028 | -7.738
-10 | -0.481 | 0.05454 | -0.031 | -8.817
-9.5 | -0.495 | 0.04219 | -0.036 | -11.73
-9 | -0.573 | 0.00961 | -0.049 | -59.67
-8.5 | -0.564 | 0.00837 | -0.05 | -67.337
-8 | -0.542 | 0.00836 | -0.05 | -64.814
-7.5 | -0.514 | 0.00796 | -0.05 | -64.578
-7 | -0.481 | 0.00771 | -0.051 | -62.419
-6.5 | -0.444 | 0.00745 | -0.051 | -59.561
-6 | -0.401 | 0.00721 | -0.051 | -55.603
-5.5 | -0.355 | 0.00701 | -0.052 | -50.634
-5 | -0.305 | 0.00735 | -0.052 | -41.51
-4.5 | -0.253 | 0.00717 | -0.052 | -35.277
-4 | -0.199 | 0.00689 | -0.052 | -28.84
-3.5 | -0.143 | 0.00679 | -0.053 | -21.029
-3 | -0.086 | 0.00746 | -0.053 | -11.491
-2.5 | -0.028 | 0.00717 | -0.053 | -3.9
-2 | 0.03 | 0.00672 | -0.053 | 4.474
-1.5 | 0.088 | 0.00635 | -0.054 | 13.904
-1 | 0.147 | 0.00605 | -0.054 | 24.22
-0.5 | 0.205 | 0.00583 | -0.054 | 35.1
0 | 0.263 | 0.00565 | -0.054 | 46.534
0.5 | 0.321 | 0.00551 | -0.055 | 58.257
1 | 0.379 | 0.00542 | -0.055 | 69.961
1.5 | 0.437 | 0.00537 | -0.055 | 81.427
2 | 0.495 | 0.00537 | -0.055 | 92.201
2.5 | 0.552 | 0.00541 | -0.056 | 102.176
3 | 0.61 | 0.00548 | -0.056 | 111.279
3.5 | 0.666 | 0.00557 | -0.056 | 119.636
4 | 0.722 | 0.0057 | -0.056 | 126.589
4.5 | 0.775 | 0.0059 | -0.056 | 131.447
5 | 0.827 | 0.00628 | -0.057 | 131.628
5.5 | 0.875 | 0.00648 | -0.057 | 135.041
6 | 0.916 | 0.00655 | -0.057 | 139.844
6.5 | 0.951 | 0.00665 | -0.057 | 142.954
7 | 0.979 | 0.0067 | -0.058 | 146.029
7.5 | 0.998 | 0.00673 | -0.058 | 148.37
8 | 1.009 | 0.00688 | -0.058 | 146.59
8.5 | 1.01 | 0.0072 | -0.058 | 140.393
9 | 1.003 | 0.00752 | -0.058 | 133.296
9.5 | 0.987 | 0.00784 | -0.059 | 125.86
10 | 0.96 | 0.01175 | -0.059 | 81.697
10.5 | 0.925 | 0.01438 | -0.059 | 64.348
11 | 0.878 | 0.01605 | -0.058 | 54.69
11.5 | 0.818 | 0.01989 | -0.056 | 41.128
12 | 0.738 | 0.03268 | -0.052 | 22.584
12.5 | 0.655 | 0.05866 | -0.045 | 11.169
13 | 0.605 | 0.07198 | -0.041 | 8.406
13.5 | 0.564 | 0.08068 | -0.04 | 6.987

## 74. Re 5M Mach 0.00 (2)
BIGFOIL.COM POLAR EXPORT
HN-446
HN-446 |  |  |  | Cl Max: | 1.6509 | at alpha= | 16.5 | deg
XFOIL ncrit=9 |  |  |  | L/D Max: | 119.052 | at alpha= | 6 | deg
Re: | 5000000 |  |  | Cd Min: | 0.23144 | at alpha= | 19 | deg
Mach: | 0 |  |  | Cl=0 at alpha= | -2.2364 | deg
|  |  |  | @ Cl=0.1, Cd= | 0.0047092
|  |  |  | @ Cl=0.4, Cd= | 0.0047218
|  |  |  | @ Cl=0.6, Cd= | 0.0054212
alpha (deg) | Cl | Cd | Cm | Cl/Cd
-14.5 | -1.192 | 0.03244 | -0.0639 | -36.7448
-14 | -1.1964 | 0.02737 | -0.0615 | -43.7121
-13.5 | -1.1762 | 0.02402 | -0.0594 | -48.9675
-13 | -1.1526 | 0.02059 | -0.0571 | -55.9786
-12.5 | -1.1198 | 0.01825 | -0.0548 | -61.3589
-12 | -1.0832 | 0.0164 | -0.0526 | -66.0488
-11.5 | -1.0446 | 0.01475 | -0.0504 | -70.8203
-11 | -0.9995 | 0.01336 | -0.0492 | -74.8129
-10.5 | -0.9415 | 0.01218 | -0.0506 | -77.2989
-10 | -0.8818 | 0.01132 | -0.0521 | -77.8975
-9.5 | -0.821 | 0.01066 | -0.0537 | -77.0169
-9 | -0.7587 | 0.01034 | -0.0555 | -73.3752
-8 | -0.6391 | 0.00851 | -0.0581 | -75.0999
-7.5 | -0.5797 | 0.00781 | -0.0591 | -74.2254
-6.5 | -0.4648 | 0.00678 | -0.06 | -68.5546
-6 | -0.4106 | 0.0064 | -0.0597 | -64.1562
-5.5 | -0.3571 | 0.00608 | -0.0591 | -58.7336
-5 | -0.3031 | 0.0058 | -0.0586 | -52.2586
-4.5 | -0.2486 | 0.00552 | -0.0582 | -45.0362
-3.5 | -0.1389 | 0.00523 | -0.0576 | -26.5583
-3 | -0.084 | 0.00505 | -0.0574 | -16.6337
-2.5 | -0.029 | 0.0049 | -0.0572 | -5.9184
-2 | 0.026 | 0.00479 | -0.057 | 5.428
-1.5 | 0.0809 | 0.00473 | -0.0568 | 17.1036
-1 | 0.136 | 0.00467 | -0.0567 | 29.1221
-0.5 | 0.1907 | 0.00456 | -0.0566 | 41.8202
0 | 0.2455 | 0.00455 | -0.0565 | 53.956
0.5 | 0.3001 | 0.00456 | -0.0564 | 65.8114
1 | 0.3546 | 0.00463 | -0.0562 | 76.5875
1.5 | 0.409 | 0.00474 | -0.056 | 86.2869
2.5 | 0.5175 | 0.00505 | -0.0555 | 102.4752
3 | 0.5708 | 0.00531 | -0.0551 | 107.4953
3.5 | 0.6233 | 0.00551 | -0.0543 | 113.1216
4.5 | 0.7314 | 0.00617 | -0.0537 | 118.5413
5 | 0.7848 | 0.00664 | -0.0533 | 118.1928
5.5 | 0.8382 | 0.00708 | -0.0529 | 118.3898
6 | 0.8917 | 0.00749 | -0.0525 | 119.0521
6.5 | 0.9444 | 0.008 | -0.052 | 118.05
7 | 0.9965 | 0.00858 | -0.0515 | 116.1422
7.5 | 1.0484 | 0.00916 | -0.0508 | 114.4541
8 | 1.1002 | 0.0097 | -0.0503 | 113.4227
8.5 | 1.1513 | 0.01032 | -0.0496 | 111.5601
9 | 1.2015 | 0.01101 | -0.0488 | 109.1281
9.5 | 1.2509 | 0.01178 | -0.0479 | 106.1885
10 | 1.2992 | 0.01262 | -0.0469 | 102.9477
10.5 | 1.346 | 0.01362 | -0.0456 | 98.8253
11 | 1.3913 | 0.01472 | -0.0442 | 94.5177
11.5 | 1.4337 | 0.01607 | -0.0425 | 89.2159
12 | 1.4711 | 0.01791 | -0.0401 | 82.1385
12.5 | 1.4947 | 0.021 | -0.0359 | 71.1762
13 | 1.5362 | 0.02184 | -0.0343 | 70.3388
13.5 | 1.5717 | 0.02309 | -0.0319 | 68.0684
14 | 1.6056 | 0.02423 | -0.0294 | 66.265
14.5 | 1.6184 | 0.02599 | -0.0236 | 62.2701
15 | 1.6318 | 0.02763 | -0.0185 | 59.059
15.5 | 1.6311 | 0.03057 | -0.0133 | 53.3562
16 | 1.6295 | 0.03418 | -0.0098 | 47.6741
16.5 | 1.6509 | 0.03629 | -0.0084 | 45.4919
17 | 1.6293 | 0.04331 | -0.0078 | 37.6195
17.5 | 1.6011 | 0.05302 | -0.0109 | 30.198
18 | 1.5479 | 0.06935 | -0.02 | 22.3201
18.5 | 1.1143 | 0.18373 | -0.0915 | 6.0649
19 | 1.0246 | 0.23144 | -0.1165 | 4.4271

## 75. Re 5M Mach 0.10 (1)
BIGFOIL.COM POLAR EXPORT
HN-446
HN-446 |  |  |  | Cl Max: | 1.006 | at alpha= | 8 | deg
JavaFoil+Calcfoil stall+Eppler ext transition |  |  |  | L/D Max: | 147.262 | at alpha= | 7.5 | deg
Re: | 5000000 |  |  | Cd Min: | 0.00538 | at alpha= | 1.5 | deg
Mach: | 0.1 |  |  | Cl=0 at alpha= | -2.2586 | deg
|  |  |  | @ Cl=0.1, Cd= | 0.0063031
|  |  |  | @ Cl=0.4, Cd= | 0.0054136
|  |  |  | @ Cl=0.6, Cd= | 0.07666
alpha (deg) | Cl | Cd | Cm | Cl/Cd
-13.5 | -0.341 | 0.09378 | -0.023 | -3.634
-13 | -0.363 | 0.08847 | -0.023 | -4.099
-12.5 | -0.384 | 0.08292 | -0.024 | -4.636
-12 | -0.405 | 0.07729 | -0.024 | -5.243
-11.5 | -0.425 | 0.07206 | -0.025 | -5.892
-11 | -0.442 | 0.06704 | -0.026 | -6.589
-10.5 | -0.456 | 0.06207 | -0.027 | -7.346
-10 | -0.467 | 0.05637 | -0.029 | -8.29
-9.5 | -0.478 | 0.04797 | -0.033 | -9.969
-9 | -0.554 | 0.0109 | -0.048 | -50.866
-8.5 | -0.558 | 0.00846 | -0.05 | -66.014
-8 | -0.539 | 0.00841 | -0.05 | -64.056
-7.5 | -0.513 | 0.00802 | -0.051 | -63.926
-7 | -0.481 | 0.00777 | -0.051 | -61.911
-6.5 | -0.444 | 0.00749 | -0.051 | -59.268
-6 | -0.402 | 0.00723 | -0.052 | -55.62
-5.5 | -0.356 | 0.00702 | -0.052 | -50.695
-5 | -0.306 | 0.00739 | -0.052 | -41.451
-4.5 | -0.254 | 0.00717 | -0.052 | -35.437
-4 | -0.2 | 0.007 | -0.053 | -28.524
-3.5 | -0.143 | 0.00678 | -0.053 | -21.156
-3 | -0.086 | 0.00746 | -0.053 | -11.547
-2.5 | -0.028 | 0.00719 | -0.053 | -3.911
-2 | 0.03 | 0.00673 | -0.054 | 4.494
-1.5 | 0.089 | 0.00636 | -0.054 | 13.945
-1 | 0.147 | 0.00606 | -0.054 | 24.289
-0.5 | 0.206 | 0.00584 | -0.054 | 35.223
0 | 0.264 | 0.00566 | -0.055 | 46.685
0.5 | 0.323 | 0.00552 | -0.055 | 58.44
1 | 0.381 | 0.00543 | -0.055 | 70.165
1.5 | 0.439 | 0.00538 | -0.055 | 81.65
2 | 0.497 | 0.00538 | -0.056 | 92.492
2.5 | 0.555 | 0.00542 | -0.056 | 102.464
3 | 0.613 | 0.00549 | -0.056 | 111.542
3.5 | 0.669 | 0.00558 | -0.056 | 119.894
4 | 0.725 | 0.00572 | -0.057 | 126.867
4.5 | 0.779 | 0.00592 | -0.057 | 131.51
5 | 0.83 | 0.0063 | -0.057 | 131.787
5.5 | 0.879 | 0.00651 | -0.057 | 135.052
6 | 0.919 | 0.00658 | -0.057 | 139.752
6.5 | 0.954 | 0.00669 | -0.058 | 142.524
7 | 0.98 | 0.00673 | -0.058 | 145.674
7.5 | 0.998 | 0.00677 | -0.058 | 147.262
8 | 1.006 | 0.00694 | -0.058 | 144.909
8.5 | 1.004 | 0.00727 | -0.059 | 138.016
9 | 0.992 | 0.00761 | -0.059 | 130.326
9.5 | 0.971 | 0.00794 | -0.059 | 122.376
10 | 0.938 | 0.01197 | -0.059 | 78.401
10.5 | 0.897 | 0.01465 | -0.059 | 61.224
11 | 0.839 | 0.01705 | -0.058 | 49.219
11.5 | 0.764 | 0.02415 | -0.055 | 31.637
12 | 0.678 | 0.0422 | -0.05 | 16.069
12.5 | 0.604 | 0.06606 | -0.043 | 9.137
13 | 0.555 | 0.07666 | -0.04 | 7.238

## 76. Re 5M Mach 0.10 (2)
BIGFOIL.COM POLAR EXPORT
HN-446
HN-446 |  |  |  | Cl Max: | 1.6139 | at alpha= | 15 | deg
XFOIL ncrit=9 |  |  |  | L/D Max: | 119.15 | at alpha= | 6 | deg
Re: | 5000000 |  |  | Cd Min: | 0.23432 | at alpha= | 18.5 | deg
Mach: | 0.1 |  |  | Cl=0 at alpha= | -2.2351 | deg
|  |  |  | @ Cl=0.1, Cd= | 0.0047197
|  |  |  | @ Cl=0.4, Cd= | 0.0047354
|  |  |  | @ Cl=0.6, Cd= | 0.0054285
alpha (deg) | Cl | Cd | Cm | Cl/Cd
-13.5 | -0.8998 | 0.07577 | -0.0279 | -11.8754
-13 | -1.1154 | 0.02764 | -0.0611 | -40.3546
-12.5 | -1.1021 | 0.02291 | -0.0586 | -48.1056
-12 | -1.0728 | 0.02007 | -0.0561 | -53.4529
-11.5 | -1.0427 | 0.01716 | -0.0532 | -60.7634
-11 | -1.0063 | 0.01504 | -0.0506 | -66.9082
-10.5 | -0.9489 | 0.01324 | -0.0519 | -71.6692
-10 | -0.8895 | 0.0119 | -0.0533 | -74.7479
-9.5 | -0.8284 | 0.01093 | -0.0548 | -75.7914
-9 | -0.7655 | 0.01047 | -0.0564 | -73.1137
-8 | -0.6441 | 0.00879 | -0.0589 | -73.2765
-7.5 | -0.5843 | 0.00795 | -0.0599 | -73.4969
-6.5 | -0.4683 | 0.00684 | -0.0606 | -68.4649
-6 | -0.4136 | 0.00644 | -0.0602 | -64.2236
-5.5 | -0.3596 | 0.00613 | -0.0595 | -58.6623
-5 | -0.3053 | 0.00582 | -0.059 | -52.457
-4.5 | -0.2503 | 0.00554 | -0.0586 | -45.1805
-4 | -0.1952 | 0.00538 | -0.0583 | -36.2825
-3.5 | -0.1399 | 0.00524 | -0.0579 | -26.6985
-3 | -0.0846 | 0.00506 | -0.0577 | -16.7194
-2.5 | -0.0293 | 0.00492 | -0.0575 | -5.9553
-2 | 0.026 | 0.00481 | -0.0573 | 5.4054
-1.5 | 0.0813 | 0.00474 | -0.0571 | 17.1519
-1 | 0.1366 | 0.00468 | -0.057 | 29.188
-0.5 | 0.1916 | 0.00457 | -0.0569 | 41.9256
0 | 0.2467 | 0.00456 | -0.0567 | 54.1009
0.5 | 0.3017 | 0.00457 | -0.0566 | 66.0175
1 | 0.3565 | 0.00464 | -0.0564 | 76.8319
1.5 | 0.4112 | 0.00476 | -0.0562 | 86.3866
2 | 0.4658 | 0.00492 | -0.056 | 94.6748
2.5 | 0.5204 | 0.00506 | -0.0557 | 102.8458
3 | 0.574 | 0.00533 | -0.0553 | 107.6923
3.5 | 0.6268 | 0.00553 | -0.0545 | 113.3454
4 | 0.6809 | 0.00574 | -0.054 | 118.6237
4.5 | 0.7356 | 0.00621 | -0.0538 | 118.4541
5 | 0.7893 | 0.00668 | -0.0533 | 118.1587
5.5 | 0.8432 | 0.00711 | -0.0529 | 118.5935
6 | 0.8972 | 0.00753 | -0.0525 | 119.1501
6.5 | 0.95 | 0.00809 | -0.0519 | 117.4289
7 | 1.0026 | 0.00867 | -0.0513 | 115.6401
7.5 | 1.0551 | 0.00924 | -0.0506 | 114.1883
8 | 1.1073 | 0.00981 | -0.0499 | 112.8746
8.5 | 1.1587 | 0.01047 | -0.0491 | 110.6686
9 | 1.2093 | 0.01121 | -0.0482 | 107.8769
9.5 | 1.2588 | 0.01204 | -0.0471 | 104.5515
10 | 1.3073 | 0.01297 | -0.0459 | 100.7941
10.5 | 1.3538 | 0.01408 | -0.0444 | 96.1506
11 | 1.3983 | 0.01536 | -0.0427 | 91.0352
11.5 | 1.4379 | 0.01714 | -0.0403 | 83.8915
12 | 1.4632 | 0.02031 | -0.0361 | 72.0433
12.5 | 1.5029 | 0.02154 | -0.034 | 69.7725
13 | 1.5432 | 0.02252 | -0.032 | 68.5258
13.5 | 1.5763 | 0.02396 | -0.0291 | 65.7888
14 | 1.6041 | 0.02526 | -0.0253 | 63.5036
14.5 | 1.6065 | 0.02747 | -0.0183 | 58.482
15 | 1.6139 | 0.02982 | -0.0133 | 54.1214
15.5 | 1.6037 | 0.03403 | -0.0088 | 47.1261
16 | 1.592 | 0.03939 | -0.0068 | 40.4163
16.5 | 1.593 | 0.04449 | -0.0069 | 35.8058
17 | 1.5491 | 0.05705 | -0.0121 | 27.1534
17.5 | 1.4731 | 0.07915 | -0.0259 | 18.6115
18 | 1.0807 | 0.18607 | -0.0926 | 5.808
18.5 | 0.9987 | 0.23432 | -0.1162 | 4.2621

## 77. Re 5M Mach 0.25 (1)
BIGFOIL.COM POLAR EXPORT
HN-446
HN-446 |  |  |  | Cl Max: | 0.985 | at alpha= | 7.5 | deg
JavaFoil+Calcfoil stall+Eppler ext transition |  |  |  | L/D Max: | 140.674 | at alpha= | 7 | deg
Re: | 5000000 |  |  | Cd Min: | 0.00544 | at alpha= | 2 | deg
Mach: | 0.25 |  |  | Cl=0 at alpha= | -2.2583 | deg
|  |  |  | @ Cl=0.1, Cd= | 0.0063965
|  |  |  | @ Cl=0.4, Cd= | 0.08308
|  |  |  | @ Cl=0.6, Cd= | 0.08308
alpha (deg) | Cl | Cd | Cm | Cl/Cd
-13 | -0.06 | 0.08811 | -0.025 | -0.685
-12.5 | -0.057 | 0.08622 | -0.024 | -0.666
-12 | -0.16 | 0.08213 | -0.024 | -1.943
-11.5 | -0.222 | 0.07719 | -0.024 | -2.881
-11 | -0.275 | 0.07255 | -0.024 | -3.796
-10.5 | -0.322 | 0.06751 | -0.024 | -4.765
-10 | -0.361 | 0.06231 | -0.026 | -5.798
-9.5 | -0.393 | 0.0572 | -0.027 | -6.871
-9 | -0.413 | 0.05129 | -0.03 | -8.056
-8.5 | -0.431 | 0.03887 | -0.037 | -11.088
-8 | -0.509 | 0.00848 | -0.052 | -60.041
-7.5 | -0.496 | 0.0084 | -0.052 | -59.055
-7 | -0.474 | 0.00801 | -0.052 | -59.11
-6.5 | -0.443 | 0.00768 | -0.053 | -57.648
-6 | -0.405 | 0.00741 | -0.053 | -54.64
-5.5 | -0.361 | 0.00716 | -0.053 | -50.453
-5 | -0.312 | 0.00715 | -0.054 | -43.673
-4.5 | -0.26 | 0.00729 | -0.054 | -35.634
-4 | -0.205 | 0.00712 | -0.054 | -28.74
-3.5 | -0.147 | 0.00684 | -0.054 | -21.514
-3 | -0.088 | 0.00753 | -0.055 | -11.743
-2.5 | -0.029 | 0.00732 | -0.055 | -3.944
-2 | 0.031 | 0.0068 | -0.055 | 4.567
-1.5 | 0.091 | 0.00644 | -0.055 | 14.158
-1 | 0.151 | 0.00615 | -0.056 | 24.628
-0.5 | 0.211 | 0.0059 | -0.056 | 35.81
0 | 0.272 | 0.00572 | -0.056 | 47.504
0.5 | 0.332 | 0.00558 | -0.056 | 59.412
1 | 0.391 | 0.00549 | -0.057 | 71.361
1.5 | 0.451 | 0.00545 | -0.057 | 82.797
2 | 0.511 | 0.00544 | -0.057 | 93.989
2.5 | 0.57 | 0.00548 | -0.057 | 104.061
3 | 0.629 | 0.00558 | -0.058 | 112.825
3.5 | 0.687 | 0.00567 | -0.058 | 121.32
4 | 0.745 | 0.00581 | -0.058 | 128.195
4.5 | 0.799 | 0.00606 | -0.058 | 131.816
5 | 0.851 | 0.00642 | -0.059 | 132.542
5.5 | 0.898 | 0.00665 | -0.059 | 135.051
6 | 0.936 | 0.00675 | -0.059 | 138.623
6.5 | 0.965 | 0.00691 | -0.059 | 139.579
7 | 0.982 | 0.00698 | -0.059 | 140.674
7.5 | 0.985 | 0.00703 | -0.06 | 140.079
8 | 0.972 | 0.00736 | -0.06 | 132.118
8.5 | 0.943 | 0.00774 | -0.06 | 121.795
9 | 0.896 | 0.00818 | -0.06 | 109.614
9.5 | 0.829 | 0.01392 | -0.06 | 59.526
10 | 0.741 | 0.01564 | -0.059 | 47.34
10.5 | 0.617 | 0.02435 | -0.056 | 25.331
11 | 0.477 | 0.05503 | -0.045 | 8.662
11.5 | 0.377 | 0.06805 | -0.04 | 5.54
12 | 0.277 | 0.07637 | -0.037 | 3.627
12.5 | 0.142 | 0.08308 | -0.036 | 1.705

## 78. Re 5M Mach 0.25 (2)
BIGFOIL.COM POLAR EXPORT
HN-446
HN-446 |  |  |  | Cl Max: | 1.4003 | at alpha= | 11.5 | deg
XFOIL ncrit=9 |  |  |  | L/D Max: | 119.949 | at alpha= | 4 | deg
Re: | 5000000 |  |  | Cd Min: | 0.18039 | at alpha= | 16.5 | deg
Mach: | 0.25 |  |  | Cl=0 at alpha= | -2.229 | deg
|  |  |  | @ Cl=0.1, Cd= | 0.0047523
|  |  |  | @ Cl=0.4, Cd= | 0.0047562
|  |  |  | @ Cl=0.6, Cd= | 0.005429
alpha (deg) | Cl | Cd | Cm | Cl/Cd
-12 | -0.4369 | 0.11858 | -0.0101 | -3.6844
-11 | -0.6392 | 0.09042 | -0.0163 | -7.0692
-10.5 | -0.6918 | 0.07203 | -0.0282 | -9.6043
-10 | -0.7223 | 0.05842 | -0.0398 | -12.3639
-9.5 | -0.7496 | 0.04271 | -0.0529 | -17.5509
-9 | -0.7869 | 0.01859 | -0.0609 | -42.3292
-8.5 | -0.7325 | 0.01258 | -0.0632 | -58.2273
-8 | -0.6717 | 0.01055 | -0.0636 | -63.6682
-7.5 | -0.6075 | 0.00973 | -0.0642 | -62.4358
-7 | -0.5451 | 0.008 | -0.0649 | -68.1375
-6.5 | -0.4877 | 0.00731 | -0.064 | -66.7168
-6 | -0.4307 | 0.00675 | -0.0631 | -63.8074
-5.5 | -0.3741 | 0.00633 | -0.0622 | -59.0995
-5 | -0.3174 | 0.00596 | -0.0614 | -53.255
-4.5 | -0.2601 | 0.00568 | -0.0608 | -45.7923
-4 | -0.2029 | 0.00543 | -0.0602 | -37.3665
-3.5 | -0.1453 | 0.00531 | -0.0598 | -27.3635
-3 | -0.0882 | 0.00514 | -0.0594 | -17.1595
-2.5 | -0.031 | 0.00497 | -0.0591 | -6.2374
-2 | 0.0262 | 0.00485 | -0.0589 | 5.4021
-1.5 | 0.0832 | 0.00477 | -0.0586 | 17.4423
-1 | 0.1403 | 0.00471 | -0.0585 | 29.7877
-0.5 | 0.197 | 0.00461 | -0.0583 | 42.7332
0 | 0.2538 | 0.00461 | -0.0582 | 55.0542
0.5 | 0.3104 | 0.00462 | -0.058 | 67.1861
1 | 0.3669 | 0.00468 | -0.0578 | 78.3974
1.5 | 0.4234 | 0.00481 | -0.0576 | 88.0249
2 | 0.4797 | 0.00498 | -0.0573 | 96.3253
2.5 | 0.5359 | 0.00515 | -0.0569 | 104.0583
3.5 | 0.6462 | 0.00563 | -0.0555 | 114.778
4 | 0.7017 | 0.00585 | -0.0546 | 119.9487
4.5 | 0.7586 | 0.00635 | -0.0543 | 119.4646
5 | 0.8146 | 0.00684 | -0.0537 | 119.0936
5.5 | 0.8707 | 0.00732 | -0.053 | 118.9481
6 | 0.9268 | 0.00782 | -0.0522 | 118.5166
6.5 | 0.9818 | 0.00846 | -0.0512 | 116.052
7 | 1.0369 | 0.00911 | -0.0501 | 113.82
7.5 | 1.092 | 0.00977 | -0.0489 | 111.7707
8 | 1.1459 | 0.01058 | -0.0475 | 108.3081
8.5 | 1.1984 | 0.01159 | -0.0458 | 103.3995
9 | 1.2493 | 0.01278 | -0.0438 | 97.7543
9.5 | 1.2978 | 0.01423 | -0.0414 | 91.2017
10 | 1.3434 | 0.01595 | -0.0386 | 84.2257
10.5 | 1.3767 | 0.01899 | -0.0343 | 72.4961
11 | 1.3923 | 0.02346 | -0.0283 | 59.3478
11.5 | 1.4003 | 0.02763 | -0.0219 | 50.6804
12 | 1.3815 | 0.03154 | -0.0125 | 43.8015
12.5 | 1.3477 | 0.03767 | -0.0068 | 35.7765
13 | 1.3149 | 0.04619 | -0.0072 | 28.4672
13.5 | 1.2742 | 0.05983 | -0.0154 | 21.297
14 | 1.2408 | 0.07676 | -0.0273 | 16.1647
14.5 | 1.1708 | 0.10233 | -0.0429 | 11.4414
15 | 1.108 | 0.12595 | -0.0569 | 8.7971
16.5 | 1.0283 | 0.18039 | -0.0892 | 5.7004

## 79. Re 5M Mach 0.50 (1)
BIGFOIL.COM POLAR EXPORT
HN-446
HN-446 |  |  |  | Cl Max: | 1.2 | at alpha= | 20 | deg
JavaFoil+Calcfoil stall+Eppler ext transition |  |  |  | L/D Max: | 131.344 | at alpha= | 4 | deg
Re: | 5000000 |  |  | Cd Min: | 0.00574 | at alpha= | 1.5 | deg
Mach: | 0.5 |  |  | Cl=0 at alpha= | -2.2612 | deg
|  |  |  | @ Cl=0.1, Cd= | 0.006821
|  |  |  | @ Cl=0.4, Cd= | 0.0058061
|  |  |  | @ Cl=0.6, Cd= | 0.005782
alpha (deg) | Cl | Cd | Cm | Cl/Cd
-20 | -0.928 | 0.16105 | -0.031 | -5.76
-19.5 | -0.902 | 0.15315 | -0.03 | -5.891
-19 | -0.875 | 0.14879 | -0.03 | -5.88
-18.5 | -0.849 | 0.14317 | -0.029 | -5.93
-18 | -0.824 | 0.14028 | -0.029 | -5.871
-17.5 | -0.798 | 0.1335 | -0.029 | -5.981
-17 | -0.774 | 0.13036 | -0.03 | -5.939
-16.5 | -0.746 | 0.14075 | -0.028 | -5.3
-16 | -0.721 | 0.12116 | -0.029 | -5.95
-15.5 | -0.696 | 0.11717 | -0.029 | -5.936
-15 | -0.67 | 0.11335 | -0.029 | -5.912
-14.5 | -0.645 | 0.11207 | -0.029 | -5.754
-14 | -0.618 | 0.10367 | -0.029 | -5.965
-13.5 | -0.592 | 0.09499 | -0.029 | -6.237
-13 | -0.567 | 0.08707 | -0.029 | -6.511
-12.5 | -0.541 | 0.08082 | -0.029 | -6.699
-12 | -0.514 | 0.08996 | -0.028 | -5.716
-11.5 | -0.489 | 0.07853 | -0.029 | -6.224
-11 | -0.464 | 0.07037 | -0.03 | -6.591
-10.5 | -0.439 | 0.06407 | -0.032 | -6.852
-10 | -0.409 | 0.07096 | -0.027 | -5.771
-9.5 | -0.383 | 0.06966 | -0.025 | -5.496
-9 | -0.361 | 0.05429 | -0.033 | -6.641
-8.5 | -0.346 | 0.03944 | -0.042 | -8.773
-8 | -0.305 | 0.05268 | -0.028 | -5.79
-7.5 | -0.278 | 0.04942 | -0.027 | -5.633
-7 | -0.255 | 0.04296 | -0.034 | -5.924
-6.5 | -0.226 | 0.0444 | -0.027 | -5.081
-6 | -0.247 | 0.00821 | -0.059 | -30.107
-5.5 | -0.315 | 0.00799 | -0.06 | -39.377
-5 | -0.32 | 0.00763 | -0.06 | -41.905
-4.5 | -0.279 | 0.00753 | -0.06 | -37.061
-4 | -0.224 | 0.00757 | -0.06 | -29.608
-3.5 | -0.163 | 0.00722 | -0.061 | -22.594
-3 | -0.098 | 0.00701 | -0.061 | -14.051
-2.5 | -0.032 | 0.00729 | -0.061 | -4.422
-2 | 0.035 | 0.00718 | -0.062 | 4.832
-1.5 | 0.102 | 0.00681 | -0.062 | 14.951
-1 | 0.169 | 0.00647 | -0.062 | 26.156
-0.5 | 0.236 | 0.0062 | -0.062 | 38.107
0 | 0.303 | 0.00596 | -0.063 | 50.922
0.5 | 0.371 | 0.00585 | -0.063 | 63.384
1 | 0.437 | 0.00575 | -0.063 | 76.085
1.5 | 0.504 | 0.00574 | -0.064 | 87.803
2 | 0.571 | 0.00576 | -0.064 | 99.052
2.5 | 0.637 | 0.00581 | -0.064 | 109.623
3 | 0.702 | 0.00596 | -0.064 | 117.731
3.5 | 0.766 | 0.0061 | -0.065 | 125.521
4 | 0.828 | 0.0063 | -0.065 | 131.344
4.5 | 0.883 | 0.00677 | -0.065 | 130.437
5 | 0.93 | 0.00723 | -0.065 | 128.734
5.5 | 0.96 | 0.00749 | -0.066 | 128.141
6 | 0.928 | 0.00783 | -0.066 | 118.509
6.5 | 0.585 | 0.00829 | -0.066 | 70.566
7 | 0.496 | 0.04984 | -0.027 | 9.956
7.5 | 0.526 | 0.05135 | -0.034 | 10.248
8 | 0.667 | 0.01583 | -0.065 | 42.173
8.5 | 0.578 | 0.06059 | -0.031 | 9.54
9 | 0.727 | 0.01775 | -0.065 | 40.941
9.5 | 0.635 | 0.06409 | -0.037 | 9.915
10 | 0.659 | 0.07634 | -0.032 | 8.627
10.5 | 0.691 | 0.06878 | -0.039 | 10.053
11 | 0.714 | 0.07835 | -0.035 | 9.112
11.5 | 0.741 | 0.08767 | -0.036 | 8.452
12 | 0.768 | 0.08334 | -0.036 | 9.217
12.5 | 0.794 | 0.09246 | -0.036 | 8.591
13 | 0.823 | 0.09848 | -0.038 | 8.356
13.5 | 0.849 | 0.10301 | -0.037 | 8.239
14 | 0.875 | 0.10483 | -0.038 | 8.349
14.5 | 0.903 | 0.11077 | -0.039 | 8.154
15 | 0.934 | 0.11531 | -0.041 | 8.097
15.5 | 0.957 | 0.11988 | -0.04 | 7.984
16 | 0.984 | 0.12369 | -0.04 | 7.954
16.5 | 1.012 | 0.12702 | -0.041 | 7.97
17 | 1.043 | 0.1308 | -0.043 | 7.976
17.5 | 1.066 | 0.13352 | -0.042 | 7.982
18 | 1.092 | 0.1385 | -0.042 | 7.887
18.5 | 1.119 | 0.14295 | -0.043 | 7.828
19 | 1.15 | 0.1478 | -0.045 | 7.78
19.5 | 1.181 | 0.15225 | -0.046 | 7.754
20 | 1.2 | 0.15809 | -0.044 | 7.592

## 80. Re 5M Mach 0.50 (2)
BIGFOIL.COM POLAR EXPORT
HN-446
HN-446 |  |  |  | Cl Max: | 1.1678 | at alpha= | 20 | deg
XFOIL ncrit=9 |  |  |  | L/D Max: | 124.757 | at alpha= | 4 | deg
Re: | 5000000 |  |  | Cd Min: | 0.31037 | at alpha= | 20 | deg
Mach: | 0.5 |  |  | Cl=0 at alpha= | -2.202 | deg
|  |  |  | @ Cl=0.1, Cd= | 0.004952
|  |  |  | @ Cl=0.4, Cd= | 0.0048961
|  |  |  | @ Cl=0.6, Cd= | 0.0054736
alpha (deg) | Cl | Cd | Cm | Cl/Cd
-13.5 | -0.5749 | 0.16697 | 0.0112 | -3.4431
-13 | -0.5599 | 0.1591 | 0.0081 | -3.5192
-12.5 | -0.5459 | 0.15123 | 0.0051 | -3.6097
-12 | -0.5308 | 0.14396 | 0.0022 | -3.6871
-11.5 | -0.5174 | 0.13624 | -0.0007 | -3.7977
-10.5 | -0.5033 | 0.11775 | -0.0071 | -4.2743
-10 | -0.4975 | 0.10902 | -0.0104 | -4.5634
-9.5 | -0.4938 | 0.1001 | -0.014 | -4.9331
-9 | -0.4919 | 0.09116 | -0.0177 | -5.396
-8.5 | -0.4982 | 0.08123 | -0.0224 | -6.1332
-8 | -0.5051 | 0.07203 | -0.027 | -7.0124
-7.5 | -0.5159 | 0.06375 | -0.0306 | -8.0925
-7 | -0.5154 | 0.05108 | -0.048 | -10.0901
-6.5 | -0.4896 | 0.03443 | -0.0699 | -14.2202
-6 | -0.4559 | 0.01992 | -0.0807 | -22.8865
-5.5 | -0.4307 | 0.01088 | -0.0774 | -39.5864
-5 | -0.3734 | 0.00757 | -0.0738 | -49.3263
-4.5 | -0.3071 | 0.00632 | -0.0713 | -48.5918
-4 | -0.239 | 0.00587 | -0.0696 | -40.7155
-3.5 | -0.1718 | 0.00554 | -0.0683 | -31.0108
-3 | -0.105 | 0.00539 | -0.0673 | -19.4805
-2.5 | -0.0391 | 0.0052 | -0.0665 | -7.5192
-2 | 0.0265 | 0.00505 | -0.0659 | 5.2475
-1.5 | 0.0914 | 0.00496 | -0.0654 | 18.4274
-1 | 0.1562 | 0.0049 | -0.065 | 31.8776
0 | 0.2846 | 0.0048 | -0.0643 | 59.2917
0.5 | 0.3487 | 0.00484 | -0.0639 | 72.0455
1 | 0.4127 | 0.00491 | -0.0635 | 84.053
1.5 | 0.4767 | 0.00508 | -0.063 | 93.8386
2 | 0.5408 | 0.00529 | -0.0624 | 102.2306
2.5 | 0.6053 | 0.00549 | -0.0616 | 110.255
3 | 0.6692 | 0.00582 | -0.0605 | 114.9828
3.5 | 0.7328 | 0.00609 | -0.059 | 120.3284
4 | 0.7947 | 0.00637 | -0.0567 | 124.7567
4.5 | 0.8626 | 0.007 | -0.0555 | 123.2286
5 | 0.9291 | 0.00759 | -0.0536 | 122.4111
5.5 | 0.9951 | 0.00836 | -0.0511 | 119.0311
6 | 1.0622 | 0.00921 | -0.048 | 115.3312
6.5 | 1.1231 | 0.01095 | -0.043 | 102.5662
7 | 1.1602 | 0.01523 | -0.0347 | 76.1786
7.5 | 1.1635 | 0.02242 | -0.025 | 51.8956
8 | 1.1385 | 0.02948 | -0.015 | 38.6194
8.5 | 1.0973 | 0.03595 | -0.0072 | 30.5229
9 | 1.058 | 0.04528 | -0.0089 | 23.3657
9.5 | 1.0275 | 0.05868 | -0.0196 | 17.5102
10 | 1.0044 | 0.07502 | -0.0317 | 13.3884
10.5 | 0.9808 | 0.08964 | -0.0404 | 10.9415
11 | 0.9628 | 0.10348 | -0.0491 | 9.3042
11.5 | 0.9421 | 0.11871 | -0.0587 | 7.9361
12 | 0.9315 | 0.13286 | -0.0673 | 7.0111
12.5 | 0.9262 | 0.14685 | -0.0756 | 6.3071
13 | 0.9268 | 0.16036 | -0.0833 | 5.7795
13.5 | 0.9318 | 0.17334 | -0.0906 | 5.3756
14 | 0.9416 | 0.18558 | -0.0973 | 5.0738
14.5 | 0.9549 | 0.19712 | -0.1036 | 4.8443
15 | 0.9709 | 0.20768 | -0.1096 | 4.675
15.5 | 0.9875 | 0.21846 | -0.1156 | 4.5203
16 | 1.0034 | 0.23024 | -0.122 | 4.3581
16.5 | 1.0231 | 0.24025 | -0.1276 | 4.2585
17 | 1.0399 | 0.25292 | -0.1339 | 4.1116
17.5 | 1.0606 | 0.26278 | -0.1395 | 4.0361
18 | 1.0817 | 0.27253 | -0.1451 | 3.9691
18.5 | 1.1039 | 0.28257 | -0.1507 | 3.9066
19 | 1.1253 | 0.29197 | -0.1563 | 3.8542
19.5 | 1.1464 | 0.30124 | -0.1619 | 3.8056
20 | 1.1678 | 0.31037 | -0.1676 | 3.7626

## 81. Re 6M Mach 0.00 (1)
BIGFOIL.COM POLAR EXPORT
HN-446
HN-446 |  |  |  | Cl Max: | 1.01 | at alpha= | 8.5 | deg
JavaFoil+Calcfoil stall+Eppler ext transition |  |  |  | L/D Max: | 149.956 | at alpha= | 8 | deg
Re: | 6000000 |  |  | Cd Min: | 0.00539 | at alpha= | 2 | deg
Mach: | 0 |  |  | Cl=0 at alpha= | -2.2586 | deg
|  |  |  | @ Cl=0.1, Cd= | 0.0063571
|  |  |  | @ Cl=0.4, Cd= | 0.0054719
|  |  |  | @ Cl=0.6, Cd= | 0.07546
alpha (deg) | Cl | Cd | Cm | Cl/Cd
-14 | -0.356 | 0.09684 | -0.024 | -3.673
-13.5 | -0.375 | 0.09154 | -0.024 | -4.097
-13 | -0.394 | 0.08598 | -0.024 | -4.586
-12.5 | -0.413 | 0.08065 | -0.025 | -5.122
-12 | -0.431 | 0.07491 | -0.026 | -5.757
-11.5 | -0.448 | 0.06954 | -0.027 | -6.436
-11 | -0.462 | 0.06443 | -0.028 | -7.166
-10.5 | -0.474 | 0.05835 | -0.03 | -8.126
-10 | -0.487 | 0.04938 | -0.033 | -9.863
-9.5 | -0.541 | 0.01813 | -0.045 | -29.847
-9 | -0.579 | 0.00836 | -0.05 | -69.242
-8.5 | -0.564 | 0.00812 | -0.05 | -69.412
-8 | -0.542 | 0.00811 | -0.05 | -66.854
-7.5 | -0.514 | 0.00787 | -0.05 | -65.346
-7 | -0.481 | 0.00756 | -0.051 | -63.636
-6.5 | -0.444 | 0.00731 | -0.051 | -60.677
-6 | -0.401 | 0.0071 | -0.051 | -56.472
-5.5 | -0.355 | 0.00693 | -0.052 | -51.206
-5 | -0.305 | 0.0073 | -0.052 | -41.818
-4.5 | -0.253 | 0.00711 | -0.052 | -35.591
-4 | -0.199 | 0.00685 | -0.052 | -29.016
-3.5 | -0.143 | 0.00764 | -0.053 | -18.683
-3 | -0.086 | 0.00744 | -0.053 | -11.522
-2.5 | -0.028 | 0.00719 | -0.053 | -3.893
-2 | 0.03 | 0.00678 | -0.053 | 4.439
-1.5 | 0.088 | 0.00641 | -0.054 | 13.78
-1 | 0.147 | 0.00615 | -0.054 | 23.824
-0.5 | 0.205 | 0.00592 | -0.054 | 34.597
0 | 0.263 | 0.00571 | -0.054 | 46.062
0.5 | 0.321 | 0.0056 | -0.055 | 57.373
1 | 0.379 | 0.00549 | -0.055 | 69.009
1.5 | 0.437 | 0.00544 | -0.055 | 80.309
2 | 0.495 | 0.00539 | -0.055 | 91.73
2.5 | 0.552 | 0.00543 | -0.056 | 101.671
3 | 0.61 | 0.00548 | -0.056 | 111.257
3.5 | 0.666 | 0.00555 | -0.056 | 120.027
4 | 0.722 | 0.00565 | -0.056 | 127.809
4.5 | 0.775 | 0.00586 | -0.056 | 132.21
5 | 0.827 | 0.00614 | -0.057 | 134.566
5.5 | 0.875 | 0.00636 | -0.057 | 137.498
6 | 0.916 | 0.00644 | -0.057 | 142.314
6.5 | 0.951 | 0.00652 | -0.057 | 145.821
7 | 0.979 | 0.00657 | -0.058 | 148.995
7.5 | 0.998 | 0.00669 | -0.058 | 149.323
8 | 1.009 | 0.00673 | -0.058 | 149.956
8.5 | 1.01 | 0.00698 | -0.058 | 144.75
9 | 1.003 | 0.00729 | -0.058 | 137.512
9.5 | 0.987 | 0.00759 | -0.059 | 129.966
10 | 0.963 | 0.00798 | -0.059 | 120.714
10.5 | 0.927 | 0.01381 | -0.059 | 67.136
11 | 0.884 | 0.01508 | -0.058 | 58.63
11.5 | 0.831 | 0.01737 | -0.057 | 47.828
12 | 0.763 | 0.02396 | -0.055 | 31.847
12.5 | 0.674 | 0.04651 | -0.049 | 14.487
13 | 0.614 | 0.06417 | -0.044 | 9.568
13.5 | 0.568 | 0.07546 | -0.042 | 7.533

## 82. Re 6M Mach 0.00 (2)
BIGFOIL.COM POLAR EXPORT
HN-446
HN-446 |  |  |  | Cl Max: | 1.7102 | at alpha= | 16.5 | deg
XFOIL ncrit=9 |  |  |  | L/D Max: | 123.269 | at alpha= | 6 | deg
Re: | 6000000 |  |  | Cd Min: | 0.23809 | at alpha= | 20 | deg
Mach: | 0 |  |  | Cl=0 at alpha= | -2.2287 | deg
|  |  |  | @ Cl=0.1, Cd= | 0.0047193
|  |  |  | @ Cl=0.4, Cd= | 0.0047726
|  |  |  | @ Cl=0.6, Cd= | 0.0054127
alpha (deg) | Cl | Cd | Cm | Cl/Cd
-15 | -0.7773 | 0.12386 | 0.0004 | -6.2756
-14.5 | -1.2019 | 0.0317 | -0.0634 | -37.9148
-14 | -1.2016 | 0.02675 | -0.0613 | -44.9196
-13.5 | -1.1821 | 0.02323 | -0.0591 | -50.8868
-13 | -1.1589 | 0.01972 | -0.0566 | -58.7677
-12.5 | -1.1269 | 0.01725 | -0.0542 | -65.3275
-12 | -1.0902 | 0.01543 | -0.0518 | -70.6546
-11.5 | -1.0501 | 0.01384 | -0.0498 | -75.8743
-11 | -0.9937 | 0.01231 | -0.0511 | -80.723
-10.5 | -0.9355 | 0.01119 | -0.0524 | -83.6014
-10 | -0.8756 | 0.01046 | -0.0539 | -83.7094
-9.5 | -0.8147 | 0.00989 | -0.0554 | -82.3761
-9 | -0.7525 | 0.00957 | -0.0572 | -78.6311
-8.5 | -0.6903 | 0.00914 | -0.0589 | -75.5252
-8 | -0.6342 | 0.00838 | -0.0593 | -75.6802
-7.5 | -0.5762 | 0.00751 | -0.06 | -76.7244
-7 | -0.5205 | 0.00694 | -0.0601 | -75
-6.5 | -0.4666 | 0.0065 | -0.0596 | -71.7846
-6 | -0.4134 | 0.00616 | -0.059 | -67.1104
-5.5 | -0.3593 | 0.00594 | -0.0586 | -60.4882
-5 | -0.305 | 0.00564 | -0.0581 | -54.078
-4.5 | -0.2503 | 0.00541 | -0.0578 | -46.2662
-4 | -0.1953 | 0.00525 | -0.0576 | -37.2
-3.5 | -0.1401 | 0.00516 | -0.0574 | -27.1512
-2.5 | -0.0299 | 0.00487 | -0.057 | -6.1396
-2 | 0.0252 | 0.00479 | -0.0569 | 5.261
-1.5 | 0.0804 | 0.00473 | -0.0567 | 16.9979
-1 | 0.1355 | 0.0047 | -0.0566 | 28.8298
-0.5 | 0.1904 | 0.00461 | -0.0565 | 41.3015
0 | 0.2453 | 0.00463 | -0.0564 | 52.9806
0.5 | 0.3001 | 0.00464 | -0.0564 | 64.6767
1 | 0.3549 | 0.00469 | -0.0562 | 75.6716
1.5 | 0.4095 | 0.00479 | -0.0561 | 85.4906
2 | 0.4642 | 0.00492 | -0.0559 | 94.3496
2.5 | 0.5185 | 0.00508 | -0.0557 | 102.0669
3 | 0.5723 | 0.00532 | -0.0554 | 107.5752
3.5 | 0.6261 | 0.0055 | -0.055 | 113.8364
4 | 0.6777 | 0.00568 | -0.054 | 119.3134
4.5 | 0.7325 | 0.00604 | -0.0539 | 121.2748
5 | 0.7862 | 0.00647 | -0.0535 | 121.5147
5.5 | 0.8399 | 0.00687 | -0.0532 | 122.2562
6 | 0.8937 | 0.00725 | -0.0529 | 123.269
6.5 | 0.9462 | 0.00779 | -0.0524 | 121.4634
7 | 0.9985 | 0.00834 | -0.0518 | 119.7242
7.5 | 1.051 | 0.00883 | -0.0513 | 119.026
8 | 1.103 | 0.00936 | -0.0508 | 117.8419
8.5 | 1.1543 | 0.00995 | -0.0501 | 116.0101
9 | 1.2048 | 0.01062 | -0.0494 | 113.4463
9.5 | 1.2544 | 0.01137 | -0.0485 | 110.3254
10 | 1.3028 | 0.01222 | -0.0475 | 106.6121
10.5 | 1.3495 | 0.01325 | -0.0462 | 101.8491
11 | 1.3939 | 0.01449 | -0.0446 | 96.1974
11.5 | 1.433 | 0.0163 | -0.0424 | 87.9141
12 | 1.4702 | 0.01812 | -0.04 | 81.1369
12.5 | 1.5126 | 0.01913 | -0.0384 | 79.0695
13 | 1.5556 | 0.01994 | -0.0369 | 78.014
13.5 | 1.5943 | 0.02105 | -0.0349 | 75.7387
14 | 1.6318 | 0.02206 | -0.0328 | 73.971
14.5 | 1.6606 | 0.0236 | -0.0296 | 70.3644
15 | 1.679 | 0.02492 | -0.0244 | 67.3756
15.5 | 1.6855 | 0.02691 | -0.0184 | 62.6347
16 | 1.6912 | 0.02935 | -0.0136 | 57.6218
16.5 | 1.7102 | 0.03118 | -0.011 | 54.8493
17 | 1.7009 | 0.03575 | -0.0079 | 47.5776
17.5 | 1.6901 | 0.04146 | -0.007 | 40.7646
18 | 1.6699 | 0.04955 | -0.0088 | 33.7013
18.5 | 1.6442 | 0.06009 | -0.0135 | 27.3623
19 | 1.5208 | 0.09164 | -0.0331 | 16.5954
19.5 | 1.092 | 0.21442 | -0.11 | 5.0928
20 | 1.067 | 0.23809 | -0.1228 | 4.4815

## 83. Re 6M Mach 0.10 (1)
BIGFOIL.COM POLAR EXPORT
HN-446
HN-446 |  |  |  | Cl Max: | 1.006 | at alpha= | 8 | deg
JavaFoil+Calcfoil stall+Eppler ext transition |  |  |  | L/D Max: | 148.706 | at alpha= | 7 | deg
Re: | 6000000 |  |  | Cd Min: | 0.00541 | at alpha= | 2 | deg
Mach: | 0.1 |  |  | Cl=0 at alpha= | -2.2586 | deg
|  |  |  | @ Cl=0.1, Cd= | 0.0063707
|  |  |  | @ Cl=0.4, Cd= | 0.0054836
|  |  |  | @ Cl=0.6, Cd= | 0.07111
alpha (deg) | Cl | Cd | Cm | Cl/Cd
-14 | -0.319 | 0.09759 | -0.024 | -3.272
-13.5 | -0.341 | 0.09239 | -0.024 | -3.692
-13 | -0.363 | 0.08737 | -0.024 | -4.155
-12.5 | -0.385 | 0.08234 | -0.024 | -4.671
-12 | -0.406 | 0.07606 | -0.025 | -5.335
-11.5 | -0.425 | 0.07069 | -0.026 | -6.017
-11 | -0.443 | 0.06555 | -0.027 | -6.756
-10.5 | -0.458 | 0.05997 | -0.029 | -7.634
-10 | -0.47 | 0.05427 | -0.031 | -8.652
-9.5 | -0.487 | 0.04151 | -0.036 | -11.732
-9 | -0.57 | 0.00919 | -0.05 | -62.032
-8.5 | -0.559 | 0.00817 | -0.05 | -68.368
-8 | -0.539 | 0.00821 | -0.05 | -65.594
-7.5 | -0.513 | 0.00793 | -0.051 | -64.673
-7 | -0.481 | 0.00762 | -0.051 | -63.123
-6.5 | -0.444 | 0.00736 | -0.051 | -60.331
-6 | -0.402 | 0.00711 | -0.052 | -56.544
-5.5 | -0.356 | 0.00693 | -0.052 | -51.353
-5 | -0.306 | 0.0073 | -0.052 | -41.965
-4.5 | -0.254 | 0.00711 | -0.052 | -35.759
-4 | -0.2 | 0.00694 | -0.053 | -28.745
-3.5 | -0.143 | 0.0067 | -0.053 | -21.396
-3 | -0.086 | 0.00791 | -0.053 | -10.888
-2.5 | -0.028 | 0.0072 | -0.053 | -3.905
-2 | 0.03 | 0.00679 | -0.054 | 4.452
-1.5 | 0.089 | 0.00642 | -0.054 | 13.815
-1 | 0.147 | 0.00616 | -0.054 | 23.902
-0.5 | 0.206 | 0.00593 | -0.054 | 34.698
0 | 0.264 | 0.00572 | -0.055 | 46.219
0.5 | 0.323 | 0.00561 | -0.055 | 57.548
1 | 0.381 | 0.0055 | -0.055 | 69.243
1.5 | 0.439 | 0.00545 | -0.055 | 80.587
2 | 0.497 | 0.00541 | -0.056 | 91.975
2.5 | 0.555 | 0.00544 | -0.056 | 101.999
3 | 0.613 | 0.00549 | -0.056 | 111.536
3.5 | 0.669 | 0.00556 | -0.056 | 120.287
4 | 0.725 | 0.00566 | -0.057 | 128.058
4.5 | 0.779 | 0.00588 | -0.057 | 132.424
5 | 0.83 | 0.00616 | -0.057 | 134.742
5.5 | 0.879 | 0.00639 | -0.057 | 137.534
6 | 0.919 | 0.00646 | -0.057 | 142.243
6.5 | 0.954 | 0.00656 | -0.058 | 145.377
7 | 0.98 | 0.00659 | -0.058 | 148.706
7.5 | 0.998 | 0.00673 | -0.058 | 148.256
8 | 1.006 | 0.00678 | -0.058 | 148.247
8.5 | 1.004 | 0.00705 | -0.059 | 142.314
9 | 0.992 | 0.00738 | -0.059 | 134.475
9.5 | 0.971 | 0.00768 | -0.059 | 126.413
10 | 0.942 | 0.00809 | -0.059 | 116.493
10.5 | 0.9 | 0.01404 | -0.059 | 64.069
11 | 0.847 | 0.01572 | -0.058 | 53.866
11.5 | 0.783 | 0.01929 | -0.057 | 40.608
12 | 0.705 | 0.02959 | -0.054 | 23.829
12.5 | 0.615 | 0.05668 | -0.046 | 10.858
13 | 0.56 | 0.07111 | -0.042 | 7.878

## 84. Re 6M Mach 0.10 (2)
BIGFOIL.COM POLAR EXPORT
HN-446
HN-446 |  |  |  | Cl Max: | 1.6725 | at alpha= | 16.5 | deg
XFOIL ncrit=9 |  |  |  | L/D Max: | 123.151 | at alpha= | 6 | deg
Re: | 6000000 |  |  | Cd Min: | 0.23368 | at alpha= | 19.5 | deg
Mach: | 0.1 |  |  | Cl=0 at alpha= | -2.2279 | deg
|  |  |  | @ Cl=0.1, Cd= | 0.0047261
|  |  |  | @ Cl=0.4, Cd= | 0.0047787
|  |  |  | @ Cl=0.6, Cd= | 0.0054214
alpha (deg) | Cl | Cd | Cm | Cl/Cd
-14.5 | -0.8147 | 0.1082 | -0.0081 | -7.5296
-14 | -1.1133 | 0.03729 | -0.0628 | -29.8552
-13.5 | -1.1363 | 0.03081 | -0.0628 | -36.8809
-13 | -1.1417 | 0.02419 | -0.0603 | -47.1972
-12.5 | -1.121 | 0.02026 | -0.0575 | -55.3307
-12 | -1.0898 | 0.01763 | -0.0547 | -61.8151
-11.5 | -1.0546 | 0.01541 | -0.052 | -68.4361
-11 | -1.002 | 0.01342 | -0.0525 | -74.6647
-10.5 | -0.9438 | 0.01191 | -0.0537 | -79.2443
-10 | -0.8838 | 0.01084 | -0.055 | -81.5314
-9.5 | -0.8222 | 0.01007 | -0.0565 | -81.6485
-9 | -0.7593 | 0.00967 | -0.0581 | -78.5212
-8.5 | -0.6965 | 0.00921 | -0.0597 | -75.6243
-8 | -0.6387 | 0.00875 | -0.0601 | -72.9943
-7.5 | -0.5806 | 0.00765 | -0.0607 | -75.8954
-7 | -0.5245 | 0.00703 | -0.0607 | -74.6088
-6.5 | -0.4701 | 0.00656 | -0.0602 | -71.6616
-6 | -0.4165 | 0.0062 | -0.0595 | -67.1774
-5.5 | -0.3619 | 0.00596 | -0.059 | -60.7215
-5 | -0.3071 | 0.00567 | -0.0586 | -54.1623
-4.5 | -0.252 | 0.00542 | -0.0582 | -46.4945
-4 | -0.1967 | 0.00525 | -0.058 | -37.4667
-3.5 | -0.1411 | 0.00517 | -0.0577 | -27.2921
-3 | -0.0857 | 0.00503 | -0.0575 | -17.0378
-2.5 | -0.0302 | 0.00488 | -0.0573 | -6.1885
-2 | 0.0253 | 0.0048 | -0.0571 | 5.2708
-1.5 | 0.0807 | 0.00474 | -0.057 | 17.0253
-1 | 0.1362 | 0.0047 | -0.0569 | 28.9787
-0.5 | 0.1914 | 0.00461 | -0.0568 | 41.5184
0 | 0.2466 | 0.00463 | -0.0567 | 53.2613
0.5 | 0.3017 | 0.00464 | -0.0566 | 65.0216
1 | 0.3568 | 0.0047 | -0.0565 | 75.9149
1.5 | 0.4117 | 0.0048 | -0.0563 | 85.7708
2 | 0.4667 | 0.00493 | -0.0562 | 94.6653
3 | 0.5755 | 0.00534 | -0.0556 | 107.7715
3.5 | 0.6297 | 0.00552 | -0.0552 | 114.0761
4 | 0.6816 | 0.0057 | -0.0542 | 119.5789
4.5 | 0.7367 | 0.00606 | -0.054 | 121.5677
5 | 0.7908 | 0.00649 | -0.0536 | 121.849
5.5 | 0.8449 | 0.00691 | -0.0532 | 122.2721
6 | 0.899 | 0.0073 | -0.0529 | 123.1507
6.5 | 0.9519 | 0.00786 | -0.0523 | 121.1069
7 | 1.0047 | 0.00843 | -0.0516 | 119.1815
7.5 | 1.0578 | 0.0089 | -0.0511 | 118.8539
8 | 1.1102 | 0.00946 | -0.0504 | 117.3573
8.5 | 1.1619 | 0.01009 | -0.0497 | 115.1536
9 | 1.2128 | 0.01079 | -0.0488 | 112.4004
9.5 | 1.2625 | 0.01161 | -0.0477 | 108.7425
10 | 1.311 | 0.01255 | -0.0465 | 104.4622
10.5 | 1.3571 | 0.01375 | -0.0449 | 98.6982
11 | 1.3989 | 0.01541 | -0.0427 | 90.7787
11.5 | 1.4343 | 0.01768 | -0.0398 | 81.1256
12 | 1.4799 | 0.01852 | -0.0384 | 79.9082
12.5 | 1.5221 | 0.01961 | -0.0365 | 77.6186
13 | 1.5647 | 0.02051 | -0.0348 | 76.2896
13.5 | 1.602 | 0.02176 | -0.0324 | 73.6213
14 | 1.6373 | 0.02297 | -0.0297 | 71.2799
14.5 | 1.6564 | 0.02473 | -0.0246 | 66.9794
15 | 1.6674 | 0.02641 | -0.0186 | 63.1352
15.5 | 1.6674 | 0.02918 | -0.0128 | 57.1419
16 | 1.6648 | 0.03273 | -0.0086 | 50.8647
16.5 | 1.6725 | 0.03606 | -0.0064 | 46.381
17 | 1.6505 | 0.04317 | -0.0059 | 38.2326
17.5 | 1.6204 | 0.05319 | -0.0092 | 30.4644
18 | 1.5664 | 0.0696 | -0.0185 | 22.5057
18.5 | 1.2737 | 0.14252 | -0.0654 | 8.937
19 | 1.0625 | 0.21679 | -0.1105 | 4.9011
19.5 | 1.0543 | 0.23368 | -0.1198 | 4.5117

## 85. Re 6M Mach 0.25 (1)
BIGFOIL.COM POLAR EXPORT
HN-446
HN-446 |  |  |  | Cl Max: | 0.985 | at alpha= | 7.5 | deg
JavaFoil+Calcfoil stall+Eppler ext transition |  |  |  | L/D Max: | 143.61 | at alpha= | 7 | deg
Re: | 6000000 |  |  | Cd Min: | 0.00548 | at alpha= | 2 | deg
Mach: | 0.25 |  |  | Cl=0 at alpha= | -2.2583 | deg
|  |  |  | @ Cl=0.1, Cd= | 0.006485
|  |  |  | @ Cl=0.4, Cd= | 0.08115
|  |  |  | @ Cl=0.6, Cd= | 0.08115
alpha (deg) | Cl | Cd | Cm | Cl/Cd
-13 | -0.06 | 0.08721 | -0.025 | -0.692
-12.5 | -0.057 | 0.08546 | -0.024 | -0.673
-12 | -0.16 | 0.08095 | -0.024 | -1.974
-11.5 | -0.223 | 0.07641 | -0.024 | -2.912
-11 | -0.276 | 0.07181 | -0.024 | -3.838
-10.5 | -0.322 | 0.06649 | -0.025 | -4.844
-10 | -0.362 | 0.06151 | -0.026 | -5.881
-9.5 | -0.394 | 0.0562 | -0.028 | -7.008
-9 | -0.417 | 0.04775 | -0.033 | -8.734
-8.5 | -0.461 | 0.02159 | -0.045 | -21.342
-8 | -0.51 | 0.00818 | -0.052 | -62.308
-7.5 | -0.496 | 0.00822 | -0.052 | -60.406
-7 | -0.474 | 0.00785 | -0.052 | -60.328
-6.5 | -0.443 | 0.00754 | -0.053 | -58.714
-6 | -0.405 | 0.00729 | -0.053 | -55.593
-5.5 | -0.361 | 0.00706 | -0.053 | -51.152
-5 | -0.312 | 0.00744 | -0.054 | -41.965
-4.5 | -0.26 | 0.00722 | -0.054 | -35.97
-4 | -0.205 | 0.00704 | -0.054 | -29.034
-3.5 | -0.147 | 0.00676 | -0.054 | -21.752
-3 | -0.088 | 0.00752 | -0.055 | -11.761
-2.5 | -0.029 | 0.0073 | -0.055 | -3.958
-2 | 0.031 | 0.00686 | -0.055 | 4.527
-1.5 | 0.091 | 0.00653 | -0.055 | 13.96
-1 | 0.151 | 0.00623 | -0.056 | 24.292
-0.5 | 0.211 | 0.00599 | -0.056 | 35.33
0 | 0.272 | 0.00577 | -0.056 | 47.033
0.5 | 0.332 | 0.00566 | -0.056 | 58.519
1 | 0.391 | 0.00556 | -0.057 | 70.455
1.5 | 0.451 | 0.0055 | -0.057 | 82.05
2 | 0.511 | 0.00548 | -0.057 | 93.223
2.5 | 0.57 | 0.0055 | -0.057 | 103.735
3 | 0.629 | 0.00557 | -0.058 | 113.042
3.5 | 0.687 | 0.00565 | -0.058 | 121.664
4 | 0.745 | 0.00576 | -0.058 | 129.388
4.5 | 0.799 | 0.00598 | -0.058 | 133.607
5 | 0.851 | 0.00628 | -0.059 | 135.573
5.5 | 0.898 | 0.00653 | -0.059 | 137.614
6 | 0.936 | 0.00663 | -0.059 | 141.199
6.5 | 0.965 | 0.00677 | -0.059 | 142.584
7 | 0.982 | 0.00683 | -0.059 | 143.61
7.5 | 0.985 | 0.00702 | -0.06 | 140.259
8 | 0.972 | 0.00713 | -0.06 | 136.249
8.5 | 0.943 | 0.0075 | -0.06 | 125.706
9 | 0.896 | 0.00791 | -0.06 | 113.367
9.5 | 0.83 | 0.01172 | -0.06 | 70.809
10 | 0.746 | 0.01473 | -0.06 | 50.642
10.5 | 0.637 | 0.01856 | -0.058 | 34.33
11 | 0.492 | 0.04294 | -0.049 | 11.459
11.5 | 0.381 | 0.06295 | -0.042 | 6.052
12 | 0.278 | 0.07396 | -0.039 | 3.76
12.5 | 0.142 | 0.08115 | -0.037 | 1.75

## 86. Re 6M Mach 0.25 (2)
BIGFOIL.COM POLAR EXPORT
HN-446
HN-446 |  |  |  | Cl Max: | 1.4341 | at alpha= | 11.5 | deg
XFOIL ncrit=9 |  |  |  | L/D Max: | 122.901 | at alpha= | 5.5 | deg
Re: | 6000000 |  |  | Cd Min: | 0.18044 | at alpha= | 16.5 | deg
Mach: | 0.25 |  |  | Cl=0 at alpha= | -2.2225 | deg
|  |  |  | @ Cl=0.1, Cd= | 0.0047609
|  |  |  | @ Cl=0.4, Cd= | 0.0047979
|  |  |  | @ Cl=0.6, Cd= | 0.0054421
alpha (deg) | Cl | Cd | Cm | Cl/Cd
-14.5 | -0.5927 | 0.17282 | 0.017 | -3.4296
-14 | -0.5809 | 0.16516 | 0.014 | -3.5172
-13.5 | -0.5691 | 0.15763 | 0.0112 | -3.6104
-13 | -0.5596 | 0.14962 | 0.0083 | -3.7401
-12.5 | -0.5583 | 0.13952 | 0.0048 | -4.0016
-11.5 | -0.6746 | 0.09174 | -0.0161 | -7.3534
-11 | -0.7154 | 0.07575 | -0.0263 | -9.4442
-10.5 | -0.7498 | 0.06116 | -0.0378 | -12.2596
-10 | -0.7667 | 0.04699 | -0.053 | -16.3162
-9.5 | -0.822 | 0.02649 | -0.0587 | -31.0306
-9 | -0.7896 | 0.01432 | -0.0635 | -55.1397
-8.5 | -0.7281 | 0.0109 | -0.0649 | -66.7982
-8 | -0.6684 | 0.00954 | -0.0647 | -70.0629
-7.5 | -0.6048 | 0.00889 | -0.0651 | -68.0315
-7 | -0.5466 | 0.00766 | -0.0646 | -71.3577
-6.5 | -0.4899 | 0.00695 | -0.0636 | -70.4892
-6 | -0.4338 | 0.00647 | -0.0625 | -67.0479
-5.5 | -0.3768 | 0.0061 | -0.0616 | -61.7705
-5 | -0.3193 | 0.00581 | -0.061 | -54.957
-4.5 | -0.2617 | 0.00555 | -0.0604 | -47.1532
-4 | -0.2044 | 0.0053 | -0.0599 | -38.566
-3.5 | -0.1466 | 0.00522 | -0.0596 | -28.0843
-3 | -0.0893 | 0.00507 | -0.0592 | -17.6134
-2.5 | -0.0318 | 0.00493 | -0.059 | -6.4503
-2 | 0.0255 | 0.00484 | -0.0587 | 5.2686
-1.5 | 0.0827 | 0.00477 | -0.0586 | 17.3375
-1 | 0.1399 | 0.00474 | -0.0584 | 29.5148
-0.5 | 0.1967 | 0.00464 | -0.0583 | 42.3922
0 | 0.2537 | 0.00467 | -0.0581 | 54.3255
0.5 | 0.3105 | 0.00468 | -0.058 | 66.3462
1 | 0.3672 | 0.00474 | -0.0579 | 77.4684
1.5 | 0.4239 | 0.00484 | -0.0577 | 87.5826
2 | 0.4805 | 0.005 | -0.0574 | 96.1
2.5 | 0.5371 | 0.00515 | -0.0571 | 104.2913
3 | 0.5931 | 0.00542 | -0.0567 | 109.428
3.5 | 0.6492 | 0.0056 | -0.0561 | 115.9286
4 | 0.7029 | 0.00583 | -0.055 | 120.566
4.5 | 0.7599 | 0.00621 | -0.0546 | 122.3671
5 | 0.8162 | 0.00666 | -0.054 | 122.5526
5.5 | 0.8726 | 0.0071 | -0.0533 | 122.9014
6 | 0.9288 | 0.00759 | -0.0526 | 122.3715
6.5 | 0.9841 | 0.0082 | -0.0516 | 120.0122
7 | 1.0399 | 0.00876 | -0.0506 | 118.71
7.5 | 1.0953 | 0.00939 | -0.0495 | 116.6454
8 | 1.1498 | 0.01013 | -0.0482 | 113.5044
8.5 | 1.2032 | 0.01103 | -0.0466 | 109.0843
9 | 1.2551 | 0.0121 | -0.0447 | 103.7273
9.5 | 1.3044 | 0.01348 | -0.0424 | 96.7656
10 | 1.3457 | 0.01578 | -0.039 | 85.2788
10.5 | 1.379 | 0.01883 | -0.0347 | 73.2342
11 | 1.4161 | 0.0211 | -0.031 | 67.1137
11.5 | 1.4341 | 0.02481 | -0.0254 | 57.8033
12 | 1.4261 | 0.02887 | -0.0167 | 49.3973
12.5 | 1.3935 | 0.03399 | -0.0081 | 40.9974
13 | 1.3575 | 0.04141 | -0.0053 | 32.7819
13.5 | 1.3168 | 0.05276 | -0.0099 | 24.9583
14 | 1.2851 | 0.06724 | -0.0199 | 19.1121
14.5 | 1.2365 | 0.0881 | -0.0338 | 14.0352
15 | 1.1893 | 0.10806 | -0.0454 | 11.0059
15.5 | 1.1165 | 0.13422 | -0.0614 | 8.3184
16 | 1.0524 | 0.16155 | -0.0782 | 6.5144
16.5 | 1.0287 | 0.18044 | -0.0893 | 5.7011

## 87. Re 6M Mach 0.50 (1)
BIGFOIL.COM POLAR EXPORT
HN-446
HN-446 |  |  |  | Cl Max: | 1.201 | at alpha= | 20 | deg
JavaFoil+Calcfoil stall+Eppler ext transition |  |  |  | L/D Max: | 133.111 | at alpha= | 4.5 | deg
Re: | 6000000 |  |  | Cd Min: | 0.00573 | at alpha= | 1.5 | deg
Mach: | 0.5 |  |  | Cl=0 at alpha= | -2.2612 | deg
|  |  |  | @ Cl=0.1, Cd= | 0.0068816
|  |  |  | @ Cl=0.4, Cd= | 0.0058705
|  |  |  | @ Cl=0.6, Cd= | 0.0057832
alpha (deg) | Cl | Cd | Cm | Cl/Cd
-20 | -0.928 | 0.15857 | -0.031 | -5.855
-19.5 | -0.903 | 0.14919 | -0.031 | -6.051
-19 | -0.876 | 0.14527 | -0.03 | -6.031
-18.5 | -0.849 | 0.1404 | -0.03 | -6.05
-18 | -0.824 | 0.13763 | -0.029 | -5.987
-17.5 | -0.799 | 0.13081 | -0.03 | -6.107
-17 | -0.775 | 0.1294 | -0.03 | -5.987
-16.5 | -0.746 | 0.13883 | -0.029 | -5.374
-16 | -0.721 | 0.12047 | -0.029 | -5.985
-15.5 | -0.696 | 0.11421 | -0.029 | -6.091
-15 | -0.67 | 0.11038 | -0.029 | -6.072
-14.5 | -0.645 | 0.1095 | -0.029 | -5.889
-14 | -0.619 | 0.10167 | -0.029 | -6.087
-13.5 | -0.593 | 0.09294 | -0.029 | -6.383
-13 | -0.568 | 0.0856 | -0.03 | -6.634
-12.5 | -0.543 | 0.07883 | -0.031 | -6.886
-12 | -0.514 | 0.08706 | -0.028 | -5.909
-11.5 | -0.489 | 0.07685 | -0.029 | -6.367
-11 | -0.465 | 0.06888 | -0.031 | -6.747
-10.5 | -0.441 | 0.06177 | -0.034 | -7.139
-10 | -0.41 | 0.0705 | -0.027 | -5.809
-9.5 | -0.383 | 0.06884 | -0.026 | -5.562
-9 | -0.362 | 0.05242 | -0.034 | -6.906
-8.5 | -0.364 | 0.02542 | -0.049 | -14.333
-8 | -0.305 | 0.05186 | -0.029 | -5.89
-7.5 | -0.279 | 0.04893 | -0.028 | -5.695
-7 | -0.258 | 0.03953 | -0.038 | -6.517
-6.5 | -0.226 | 0.04405 | -0.028 | -5.125
-6 | -0.247 | 0.00836 | -0.059 | -29.611
-5.5 | -0.315 | 0.00782 | -0.06 | -40.257
-5 | -0.32 | 0.00753 | -0.06 | -42.442
-4.5 | -0.279 | 0.00745 | -0.06 | -37.442
-4 | -0.224 | 0.00749 | -0.06 | -29.955
-3.5 | -0.163 | 0.00714 | -0.061 | -22.832
-3 | -0.098 | 0.00697 | -0.061 | -14.122
-2.5 | -0.032 | 0.0073 | -0.061 | -4.416
-2 | 0.035 | 0.00726 | -0.062 | 4.778
-1.5 | 0.102 | 0.00687 | -0.062 | 14.832
-1 | 0.169 | 0.0065 | -0.062 | 26.01
-0.5 | 0.236 | 0.00624 | -0.062 | 37.904
0 | 0.303 | 0.00602 | -0.063 | 50.412
0.5 | 0.371 | 0.00591 | -0.063 | 62.717
1 | 0.437 | 0.00582 | -0.063 | 75.17
1.5 | 0.504 | 0.00573 | -0.064 | 87.926
2 | 0.571 | 0.00577 | -0.064 | 98.938
2.5 | 0.637 | 0.0058 | -0.064 | 109.86
3 | 0.702 | 0.00591 | -0.064 | 118.852
3.5 | 0.766 | 0.00606 | -0.065 | 126.376
4 | 0.828 | 0.00625 | -0.065 | 132.422
4.5 | 0.883 | 0.00664 | -0.065 | 133.111
5 | 0.93 | 0.00705 | -0.065 | 131.876
5.5 | 0.96 | 0.00733 | -0.066 | 131.013
6 | 0.928 | 0.00766 | -0.066 | 121.214
6.5 | 0.585 | 0.00808 | -0.066 | 72.413
7 | 0.496 | 0.04903 | -0.027 | 10.124
7.5 | 0.53 | 0.04903 | -0.039 | 10.81
8 | 0.675 | 0.01474 | -0.066 | 45.795
8.5 | 0.579 | 0.05951 | -0.032 | 9.723
9 | 0.735 | 0.01634 | -0.066 | 44.993
9.5 | 0.64 | 0.06131 | -0.04 | 10.435
10 | 0.659 | 0.07551 | -0.033 | 8.725
10.5 | 0.7 | 0.06343 | -0.044 | 11.037
11 | 0.716 | 0.07635 | -0.037 | 9.371
11.5 | 0.742 | 0.08602 | -0.036 | 8.623
12 | 0.769 | 0.08159 | -0.037 | 9.43
12.5 | 0.795 | 0.09044 | -0.037 | 8.794
13 | 0.824 | 0.09604 | -0.039 | 8.582
13.5 | 0.849 | 0.09998 | -0.038 | 8.491
14 | 0.875 | 0.10201 | -0.038 | 8.581
14.5 | 0.904 | 0.10833 | -0.04 | 8.348
15 | 0.935 | 0.11235 | -0.042 | 8.322
15.5 | 0.957 | 0.1172 | -0.04 | 8.168
16 | 0.984 | 0.12076 | -0.04 | 8.15
16.5 | 1.014 | 0.12421 | -0.042 | 8.162
17 | 1.045 | 0.12732 | -0.044 | 8.211
17.5 | 1.066 | 0.13216 | -0.042 | 8.066
18 | 1.093 | 0.13578 | -0.043 | 8.047
18.5 | 1.121 | 0.14047 | -0.044 | 7.983
19 | 1.154 | 0.14279 | -0.046 | 8.079
19.5 | 1.183 | 0.14813 | -0.047 | 7.988
20 | 1.201 | 0.15398 | -0.045 | 7.799

## 88. Re 6M Mach 0.50 (2)
BIGFOIL.COM POLAR EXPORT
HN-446
HN-446 |  |  |  | Cl Max: | 1.1703 | at alpha= | 7.5 | deg
XFOIL ncrit=9 |  |  |  | L/D Max: | 127.566 | at alpha= | 4.5 | deg
Re: | 6000000 |  |  | Cd Min: | 0.19161 | at alpha= | -15 | deg
Mach: | 0.5 |  |  | Cl=0 at alpha= | -2.1961 | deg
|  |  |  | @ Cl=0.1, Cd= | 0.0049258
|  |  |  | @ Cl=0.4, Cd= | 0.0049315
|  |  |  | @ Cl=0.6, Cd= | 0.0054411
alpha (deg) | Cl | Cd | Cm | Cl/Cd
-15 | -0.6258 | 0.19161 | 0.0219 | -3.266
-14.5 | -0.6077 | 0.18419 | 0.0185 | -3.2993
-14 | -0.5913 | 0.17597 | 0.0152 | -3.3602
-13.5 | -0.5733 | 0.16796 | 0.012 | -3.4133
-13 | -0.5585 | 0.15979 | 0.0088 | -3.4952
-12.5 | -0.5451 | 0.1516 | 0.0057 | -3.5956
-12 | -0.5314 | 0.14349 | 0.0026 | -3.7034
-11 | -0.5137 | 0.12605 | -0.0038 | -4.0754
-10.5 | -0.5064 | 0.11733 | -0.0071 | -4.316
-10 | -0.5002 | 0.10865 | -0.0104 | -4.6038
-9.5 | -0.497 | 0.09961 | -0.0141 | -4.9895
-9 | -0.4978 | 0.0901 | -0.0181 | -5.525
-8.5 | -0.4993 | 0.08113 | -0.0223 | -6.1543
-8 | -0.5056 | 0.07207 | -0.0267 | -7.0154
-7.5 | -0.5167 | 0.06384 | -0.0301 | -8.0937
-7 | -0.5089 | 0.04965 | -0.0519 | -10.2497
-6.5 | -0.4878 | 0.03128 | -0.0747 | -15.5946
-6 | -0.4618 | 0.01867 | -0.0807 | -24.7349
-5.5 | -0.4352 | 0.01035 | -0.0768 | -42.0483
-5 | -0.3765 | 0.00719 | -0.0733 | -52.3644
-4.5 | -0.3088 | 0.0062 | -0.071 | -49.8065
-4 | -0.2406 | 0.00571 | -0.0694 | -42.1366
-3.5 | -0.1733 | 0.00542 | -0.0681 | -31.9742
-3 | -0.1062 | 0.0053 | -0.0671 | -20.0377
-2.5 | -0.04 | 0.00512 | -0.0664 | -7.8125
-2 | 0.0258 | 0.00501 | -0.0658 | 5.1497
-1.5 | 0.0909 | 0.00493 | -0.0653 | 18.4381
-1 | 0.1559 | 0.0049 | -0.0649 | 31.8163
-0.5 | 0.2202 | 0.00481 | -0.0646 | 45.7796
0 | 0.2847 | 0.00483 | -0.0643 | 58.9441
0.5 | 0.349 | 0.00486 | -0.064 | 71.8107
1 | 0.4132 | 0.00495 | -0.0636 | 83.4747
1.5 | 0.4775 | 0.00508 | -0.0632 | 93.9961
2 | 0.542 | 0.00528 | -0.0626 | 102.6515
2.5 | 0.6068 | 0.00546 | -0.0619 | 111.1355
3 | 0.6712 | 0.00578 | -0.0609 | 116.1246
3.5 | 0.7363 | 0.00603 | -0.0597 | 122.1061
4 | 0.7992 | 0.00633 | -0.0577 | 126.2559
4.5 | 0.8649 | 0.00678 | -0.0559 | 127.5664
5 | 0.9318 | 0.00735 | -0.0541 | 126.7755
5.5 | 0.9981 | 0.0081 | -0.0516 | 123.2222
6 | 1.0658 | 0.0089 | -0.0486 | 119.7528
6.5 | 1.1283 | 0.0105 | -0.0437 | 107.4571
7 | 1.166 | 0.01474 | -0.0354 | 79.1045
7.5 | 1.1703 | 0.02188 | -0.0256 | 53.4872
8 | 1.1468 | 0.02905 | -0.0157 | 39.4768
8.5 | 1.1054 | 0.03527 | -0.0072 | 31.3411
9 | 1.0658 | 0.04426 | -0.0081 | 24.0804
9.5 | 1.0347 | 0.05725 | -0.0181 | 18.0734
10 | 1.0118 | 0.07355 | -0.0306 | 13.7566
10.5 | 0.9839 | 0.089 | -0.0399 | 11.0551
11 | 0.964 | 0.10322 | -0.0489 | 9.3393
11.5 | 0.9477 | 0.11752 | -0.0579 | 8.0642
12 | 0.9367 | 0.13166 | -0.0665 | 7.1145
12.5 | 0.9306 | 0.14577 | -0.075 | 6.384

## 89. Re 7M Mach 0.00 (1)
BIGFOIL.COM POLAR EXPORT
HN-446
HN-446 |  |  |  | Cl Max: | 1.01 | at alpha= | 8.5 | deg
JavaFoil+Calcfoil stall+Eppler ext transition |  |  |  | L/D Max: | 151.745 | at alpha= | 7.5 | deg
Re: | 7000000 |  |  | Cd Min: | 0.00542 | at alpha= | 2.5 | deg
Mach: | 0 |  |  | Cl=0 at alpha= | -2.2586 | deg
|  |  |  | @ Cl=0.1, Cd= | 0.0064449
|  |  |  | @ Cl=0.4, Cd= | 0.005521
|  |  |  | @ Cl=0.6, Cd= | 0.06984
alpha (deg) | Cl | Cd | Cm | Cl/Cd
-14 | -0.356 | 0.09558 | -0.024 | -3.724
-13.5 | -0.375 | 0.0904 | -0.024 | -4.151
-13 | -0.395 | 0.08519 | -0.024 | -4.632
-12.5 | -0.414 | 0.07966 | -0.025 | -5.192
-12 | -0.432 | 0.07382 | -0.026 | -5.849
-11.5 | -0.449 | 0.06814 | -0.028 | -6.583
-11 | -0.463 | 0.06266 | -0.029 | -7.392
-10.5 | -0.477 | 0.05524 | -0.032 | -8.643
-10 | -0.492 | 0.04525 | -0.035 | -10.88
-9.5 | -0.564 | 0.01192 | -0.047 | -47.289
-9 | -0.58 | 0.00812 | -0.05 | -71.401
-8.5 | -0.564 | 0.00849 | -0.05 | -66.423
-8 | -0.542 | 0.00802 | -0.05 | -67.547
-7.5 | -0.514 | 0.00773 | -0.05 | -66.564
-7 | -0.481 | 0.00748 | -0.051 | -64.352
-6.5 | -0.444 | 0.0072 | -0.051 | -61.617
-6 | -0.401 | 0.00702 | -0.051 | -57.108
-5.5 | -0.355 | 0.00705 | -0.052 | -50.307
-5 | -0.305 | 0.00722 | -0.052 | -42.284
-4.5 | -0.253 | 0.00705 | -0.052 | -35.892
-4 | -0.199 | 0.00678 | -0.052 | -29.298
-3.5 | -0.143 | 0.00764 | -0.053 | -18.672
-3 | -0.086 | 0.00788 | -0.053 | -10.881
-2.5 | -0.028 | 0.00724 | -0.053 | -3.866
-2 | 0.03 | 0.00679 | -0.053 | 4.431
-1.5 | 0.088 | 0.00651 | -0.054 | 13.565
-1 | 0.147 | 0.00619 | -0.054 | 23.684
-0.5 | 0.205 | 0.00596 | -0.054 | 34.363
0 | 0.263 | 0.00577 | -0.054 | 45.562
0.5 | 0.321 | 0.00565 | -0.055 | 56.795
1 | 0.379 | 0.00555 | -0.055 | 68.253
1.5 | 0.437 | 0.00547 | -0.055 | 79.859
2 | 0.495 | 0.00545 | -0.055 | 90.86
2.5 | 0.552 | 0.00542 | -0.056 | 101.833
3 | 0.61 | 0.00549 | -0.056 | 110.928
3.5 | 0.666 | 0.00553 | -0.056 | 120.417
4 | 0.722 | 0.00562 | -0.056 | 128.398
4.5 | 0.775 | 0.0058 | -0.056 | 133.587
5 | 0.827 | 0.00605 | -0.057 | 136.522
5.5 | 0.875 | 0.00625 | -0.057 | 140.006
6 | 0.916 | 0.00634 | -0.057 | 144.504
6.5 | 0.951 | 0.00643 | -0.057 | 148.041
7 | 0.979 | 0.00647 | -0.058 | 151.344
7.5 | 0.998 | 0.00658 | -0.058 | 151.745
8 | 1.009 | 0.00671 | -0.058 | 150.416
8.5 | 1.01 | 0.0068 | -0.058 | 148.499
9 | 1.003 | 0.00711 | -0.058 | 141.138
9.5 | 0.987 | 0.00739 | -0.059 | 133.485
10 | 0.963 | 0.00776 | -0.059 | 124.181
10.5 | 0.929 | 0.0118 | -0.059 | 78.746
11 | 0.888 | 0.01446 | -0.059 | 61.39
11.5 | 0.837 | 0.01616 | -0.058 | 51.819
12 | 0.777 | 0.02022 | -0.056 | 38.416
12.5 | 0.693 | 0.03626 | -0.052 | 19.098
13 | 0.624 | 0.05608 | -0.047 | 11.128
13.5 | 0.574 | 0.06984 | -0.044 | 8.219

## 90. Re 7M Mach 0.00 (2)
BIGFOIL.COM POLAR EXPORT
HN-446
HN-446 |  |  |  | Cl Max: | 1.7507 | at alpha= | 16.5 | deg
XFOIL ncrit=9 |  |  |  | L/D Max: | 126.234 | at alpha= | 6 | deg
Re: | 7000000 |  |  | Cd Min: | 0.23477 | at alpha= | -19 | deg
Mach: | 0 |  |  | Cl=0 at alpha= | -2.2228 | deg
|  |  |  | @ Cl=0.1, Cd= | 0.0047364
|  |  |  | @ Cl=0.4, Cd= | 0.0047955
|  |  |  | @ Cl=0.6, Cd= | 0.0053882
alpha (deg) | Cl | Cd | Cm | Cl/Cd
-19 | -0.7138 | 0.23477 | 0.0455 | -3.0404
-18.5 | -0.6989 | 0.22817 | 0.0421 | -3.0631
-18 | -0.6846 | 0.22114 | 0.0388 | -3.0958
-16.5 | -0.6487 | 0.19611 | 0.0283 | -3.3078
-16 | -0.6354 | 0.1896 | 0.0254 | -3.3513
-15.5 | -0.7926 | 0.12906 | 0.003 | -6.1413
-15 | -0.8545 | 0.10711 | -0.0085 | -7.9778
-14.5 | -1.1803 | 0.03331 | -0.0641 | -35.4338
-14 | -1.1909 | 0.02803 | -0.0616 | -42.4866
-13.5 | -1.1761 | 0.02403 | -0.0594 | -48.943
-13 | -1.156 | 0.02019 | -0.0568 | -57.2561
-12.5 | -1.1263 | 0.01749 | -0.0541 | -64.3968
-12 | -1.0921 | 0.01532 | -0.0515 | -71.2859
-11.5 | -1.0442 | 0.01354 | -0.0513 | -77.1196
-11 | -0.9881 | 0.01195 | -0.0525 | -82.6862
-10.5 | -0.9304 | 0.0106 | -0.0538 | -87.7736
-10 | -0.8706 | 0.00988 | -0.0552 | -88.1174
-9.5 | -0.8095 | 0.00933 | -0.0568 | -86.7631
-9 | -0.7475 | 0.00899 | -0.0585 | -83.1479
-8.5 | -0.6889 | 0.00858 | -0.0594 | -80.2914
-8 | -0.6321 | 0.00815 | -0.0598 | -77.5583
-7.5 | -0.5746 | 0.00736 | -0.0604 | -78.0707
-7 | -0.5221 | 0.00676 | -0.0597 | -77.2337
-6.5 | -0.469 | 0.00633 | -0.0591 | -74.0916
-6 | -0.4157 | 0.006 | -0.0585 | -69.2833
-5.5 | -0.3611 | 0.00579 | -0.0582 | -62.3661
-5 | -0.3063 | 0.00554 | -0.0579 | -55.2888
-4.5 | -0.2515 | 0.00531 | -0.0576 | -47.3635
-4 | -0.1964 | 0.00516 | -0.0574 | -38.062
-3.5 | -0.1411 | 0.00511 | -0.0572 | -27.6125
-3 | -0.0859 | 0.00498 | -0.057 | -17.249
-2.5 | -0.0306 | 0.00487 | -0.0569 | -6.2834
-2 | 0.0246 | 0.00479 | -0.0568 | 5.1357
-1.5 | 0.0799 | 0.00474 | -0.0567 | 16.8565
-1 | 0.1351 | 0.00473 | -0.0566 | 28.5624
-0.5 | 0.1902 | 0.00463 | -0.0565 | 41.0799
0 | 0.2452 | 0.00467 | -0.0564 | 52.5054
0.5 | 0.3002 | 0.00469 | -0.0564 | 64.0085
1 | 0.3552 | 0.00473 | -0.0563 | 75.0951
1.5 | 0.4099 | 0.00481 | -0.0562 | 85.2183
2 | 0.4648 | 0.00494 | -0.056 | 94.0891
2.5 | 0.5193 | 0.00509 | -0.0559 | 102.0236
3 | 0.5734 | 0.0053 | -0.0556 | 108.1887
3.5 | 0.6277 | 0.00548 | -0.0553 | 114.5438
4 | 0.681 | 0.00569 | -0.0548 | 119.6837
4.5 | 0.7291 | 0.00594 | -0.0531 | 122.7441
5 | 0.7874 | 0.00631 | -0.0538 | 124.7861
5.5 | 0.8412 | 0.00672 | -0.0534 | 125.1786
6 | 0.895 | 0.00709 | -0.0531 | 126.2341
6.5 | 0.9477 | 0.00761 | -0.0527 | 124.5335
7 | 1.0002 | 0.00814 | -0.0521 | 122.8747
7.5 | 1.053 | 0.00858 | -0.0517 | 122.7273
8 | 1.1051 | 0.00911 | -0.0511 | 121.3063
8.5 | 1.1565 | 0.0097 | -0.0505 | 119.2268
9 | 1.2072 | 0.01035 | -0.0497 | 116.6377
9.5 | 1.2567 | 0.01112 | -0.0489 | 113.0126
10 | 1.3049 | 0.01201 | -0.0478 | 108.6511
10.5 | 1.3509 | 0.01315 | -0.0464 | 102.73
11 | 1.3917 | 0.0149 | -0.0443 | 93.4027
11.5 | 1.4353 | 0.01609 | -0.0427 | 89.2045
12 | 1.4816 | 0.01682 | -0.0416 | 88.0856
12.5 | 1.5253 | 0.01776 | -0.0402 | 85.884
13 | 1.5693 | 0.01854 | -0.0388 | 84.644
13.5 | 1.6099 | 0.01955 | -0.0371 | 82.3478
14 | 1.6495 | 0.0205 | -0.0352 | 80.4634
14.5 | 1.6826 | 0.02186 | -0.0324 | 76.9716
15 | 1.7134 | 0.02311 | -0.0294 | 74.1411
15.5 | 1.7243 | 0.02467 | -0.0231 | 69.8946
16 | 1.7336 | 0.02653 | -0.0177 | 65.3449
16.5 | 1.7507 | 0.0282 | -0.014 | 62.0816
17 | 1.7484 | 0.03161 | -0.0098 | 55.3116
17.5 | 1.7452 | 0.03576 | -0.0073 | 48.8031
18 | 1.7345 | 0.0415 | -0.0065 | 41.7952
18.5 | 1.7216 | 0.0486 | -0.0079 | 35.4239
19 | 1.6737 | 0.06244 | -0.0143 | 26.8049
19.5 | 1.6183 | 0.0803 | -0.0249 | 20.1532
20 | 1.1165 | 0.21709 | -0.1123 | 5.143

## 91. Re 7M Mach 0.10 (1)
BIGFOIL.COM POLAR EXPORT
HN-446
HN-446 |  |  |  | Cl Max: | 1.006 | at alpha= | 8 | deg
JavaFoil+Calcfoil stall+Eppler ext transition |  |  |  | L/D Max: | 151.075 | at alpha= | 7 | deg
Re: | 7000000 |  |  | Cd Min: | 0.00543 | at alpha= | 2.5 | deg
Mach: | 0.1 |  |  | Cl=0 at alpha= | -2.2586 | deg
|  |  |  | @ Cl=0.1, Cd= | 0.0064593
|  |  |  | @ Cl=0.4, Cd= | 0.0055338
|  |  |  | @ Cl=0.6, Cd= | 0.06512
alpha (deg) | Cl | Cd | Cm | Cl/Cd
-14 | -0.319 | 0.09655 | -0.024 | -3.309
-13.5 | -0.341 | 0.09139 | -0.024 | -3.735
-13 | -0.363 | 0.08645 | -0.024 | -4.202
-12.5 | -0.385 | 0.08141 | -0.024 | -4.728
-12 | -0.406 | 0.07517 | -0.026 | -5.404
-11.5 | -0.426 | 0.06952 | -0.027 | -6.129
-11 | -0.444 | 0.06416 | -0.028 | -6.919
-10.5 | -0.46 | 0.05783 | -0.03 | -7.952
-10 | -0.474 | 0.0505 | -0.033 | -9.385
-9.5 | -0.518 | 0.02366 | -0.043 | -21.893
-9 | -0.572 | 0.00817 | -0.05 | -70.014
-8.5 | -0.559 | 0.00802 | -0.05 | -69.653
-8 | -0.539 | 0.00807 | -0.05 | -66.728
-7.5 | -0.513 | 0.00778 | -0.051 | -65.874
-7 | -0.481 | 0.00749 | -0.051 | -64.208
-6.5 | -0.444 | 0.00725 | -0.051 | -61.262
-6 | -0.402 | 0.00704 | -0.052 | -57.096
-5.5 | -0.356 | 0.00705 | -0.052 | -50.458
-5 | -0.306 | 0.00725 | -0.052 | -42.276
-4.5 | -0.254 | 0.00705 | -0.052 | -36.067
-4 | -0.2 | 0.00687 | -0.053 | -29.029
-3.5 | -0.143 | 0.00764 | -0.053 | -18.762
-3 | -0.086 | 0.00786 | -0.053 | -10.958
-2.5 | -0.028 | 0.00725 | -0.053 | -3.877
-2 | 0.03 | 0.00681 | -0.054 | 4.443
-1.5 | 0.089 | 0.00652 | -0.054 | 13.608
-1 | 0.147 | 0.0062 | -0.054 | 23.763
-0.5 | 0.206 | 0.00597 | -0.054 | 34.479
0 | 0.264 | 0.00578 | -0.055 | 45.708
0.5 | 0.323 | 0.00566 | -0.055 | 57.004
1 | 0.381 | 0.00556 | -0.055 | 68.465
1.5 | 0.439 | 0.00548 | -0.055 | 80.137
2 | 0.497 | 0.00546 | -0.056 | 91.145
2.5 | 0.555 | 0.00543 | -0.056 | 102.141
3 | 0.613 | 0.00551 | -0.056 | 111.255
3.5 | 0.669 | 0.00555 | -0.056 | 120.706
4 | 0.725 | 0.00564 | -0.057 | 128.624
4.5 | 0.779 | 0.00582 | -0.057 | 133.814
5 | 0.83 | 0.00607 | -0.057 | 136.71
5.5 | 0.879 | 0.00627 | -0.057 | 140.048
6 | 0.919 | 0.00637 | -0.057 | 144.445
6.5 | 0.954 | 0.00646 | -0.058 | 147.63
7 | 0.98 | 0.00649 | -0.058 | 151.075
7.5 | 0.998 | 0.00662 | -0.058 | 150.682
8 | 1.006 | 0.00676 | -0.058 | 148.758
8.5 | 1.004 | 0.00687 | -0.059 | 146.013
9 | 0.992 | 0.00719 | -0.059 | 138.043
9.5 | 0.971 | 0.00748 | -0.059 | 129.868
10 | 0.942 | 0.00786 | -0.059 | 119.918
10.5 | 0.901 | 0.01359 | -0.059 | 66.331
11 | 0.852 | 0.01494 | -0.059 | 57.018
11.5 | 0.793 | 0.01734 | -0.058 | 45.71
12 | 0.723 | 0.02343 | -0.056 | 30.836
12.5 | 0.625 | 0.04989 | -0.048 | 12.523
13 | 0.567 | 0.06512 | -0.044 | 8.7

## 92. Re 7M Mach 0.10 (2)
BIGFOIL.COM POLAR EXPORT
HN-446
HN-446 |  |  |  | Cl Max: | 1.7223 | at alpha= | 16.5 | deg
XFOIL ncrit=9 |  |  |  | L/D Max: | 125.916 | at alpha= | 6 | deg
Re: | 7000000 |  |  | Cd Min: | 0.23102 | at alpha= | 20 | deg
Mach: | 0.1 |  |  | Cl=0 at alpha= | -2.2221 | deg
|  |  |  | @ Cl=0.1, Cd= | 0.00474
|  |  |  | @ Cl=0.4, Cd= | 0.0047946
|  |  |  | @ Cl=0.6, Cd= | 0.0053973
alpha (deg) | Cl | Cd | Cm | Cl/Cd
-14.5 | -0.9163 | 0.08841 | -0.0205 | -10.3642
-14 | -1.0979 | 0.03996 | -0.0591 | -27.475
-13.5 | -1.1266 | 0.03196 | -0.0626 | -35.2503
-13 | -1.1371 | 0.02482 | -0.0605 | -45.8139
-12.5 | -1.1195 | 0.02055 | -0.0575 | -54.4769
-12 | -1.0926 | 0.01737 | -0.0544 | -62.9016
-11.5 | -1.0522 | 0.015 | -0.0528 | -70.1467
-11 | -0.9966 | 0.01293 | -0.054 | -77.0766
-10.5 | -0.9387 | 0.01132 | -0.0552 | -82.924
-10 | -0.8788 | 0.01019 | -0.0564 | -86.2414
-9.5 | -0.8171 | 0.00949 | -0.0579 | -86.1012
-9 | -0.7543 | 0.00908 | -0.0594 | -83.0727
-8.5 | -0.695 | 0.00865 | -0.0602 | -80.3468
-8 | -0.6374 | 0.00821 | -0.0606 | -77.637
-7.5 | -0.5788 | 0.00754 | -0.0612 | -76.7639
-7 | -0.5261 | 0.00685 | -0.0604 | -76.8029
-6.5 | -0.4725 | 0.00639 | -0.0597 | -73.9437
-6 | -0.4187 | 0.00604 | -0.059 | -69.3212
-5.5 | -0.3638 | 0.00581 | -0.0586 | -62.6162
-5 | -0.3085 | 0.00557 | -0.0583 | -55.386
-4.5 | -0.2533 | 0.00533 | -0.058 | -47.5235
-4 | -0.1978 | 0.00517 | -0.0577 | -38.2592
-3.5 | -0.1421 | 0.00512 | -0.0575 | -27.7539
-3 | -0.0865 | 0.00498 | -0.0573 | -17.3695
-2.5 | -0.0309 | 0.00488 | -0.0572 | -6.332
-2 | 0.0247 | 0.00479 | -0.0571 | 5.1566
-1.5 | 0.0803 | 0.00474 | -0.057 | 16.9409
-1 | 0.1358 | 0.00474 | -0.0568 | 28.6498
-0.5 | 0.1912 | 0.00464 | -0.0568 | 41.2069
0 | 0.2465 | 0.00468 | -0.0567 | 52.6709
0.5 | 0.3018 | 0.00469 | -0.0566 | 64.3497
1 | 0.3571 | 0.00474 | -0.0565 | 75.3376
1.5 | 0.4121 | 0.00481 | -0.0564 | 85.6757
2 | 0.4673 | 0.00495 | -0.0563 | 94.404
2.5 | 0.5221 | 0.0051 | -0.0561 | 102.3725
3 | 0.5765 | 0.00532 | -0.0558 | 108.3647
3.5 | 0.6312 | 0.0055 | -0.0555 | 114.7636
4 | 0.6849 | 0.00571 | -0.055 | 119.9475
4.5 | 0.7333 | 0.00597 | -0.0532 | 122.8308
5 | 0.792 | 0.00634 | -0.0539 | 124.9211
5.5 | 0.8462 | 0.00675 | -0.0535 | 125.363
6 | 0.9003 | 0.00715 | -0.0531 | 125.9161
6.5 | 0.9534 | 0.00769 | -0.0525 | 123.9792
7 | 1.0066 | 0.00819 | -0.052 | 122.906
7.5 | 1.0598 | 0.00866 | -0.0515 | 122.3788
8 | 1.1124 | 0.00921 | -0.0508 | 120.7818
8.5 | 1.1642 | 0.00982 | -0.0501 | 118.554
9 | 1.2152 | 0.01052 | -0.0492 | 115.5133
9.5 | 1.2649 | 0.01136 | -0.0481 | 111.3468
10 | 1.3129 | 0.01238 | -0.0468 | 106.0501
10.5 | 1.3572 | 0.01384 | -0.0449 | 98.0636
11 | 1.3998 | 0.01539 | -0.0429 | 90.9552
11.5 | 1.4452 | 0.01642 | -0.0414 | 88.0146
12 | 1.4917 | 0.01721 | -0.0401 | 86.6764
12.5 | 1.5355 | 0.01821 | -0.0384 | 84.3218
13 | 1.5794 | 0.01906 | -0.0368 | 82.8646
13.5 | 1.6192 | 0.0202 | -0.0346 | 80.1584
14 | 1.6572 | 0.02131 | -0.0322 | 77.7663
14.5 | 1.6868 | 0.02291 | -0.0288 | 73.6272
15 | 1.7048 | 0.02437 | -0.0233 | 69.9549
15.5 | 1.7101 | 0.02643 | -0.0169 | 64.703
16 | 1.7137 | 0.02905 | -0.0117 | 58.9914
16.5 | 1.7223 | 0.03177 | -0.0083 | 54.2115
17 | 1.7102 | 0.03684 | -0.0055 | 46.4224
17.5 | 1.6926 | 0.04368 | -0.0053 | 38.75
18 | 1.6619 | 0.05385 | -0.0088 | 30.8617
18.5 | 1.6168 | 0.06857 | -0.0169 | 23.5788
19 | 1.4901 | 0.10233 | -0.0386 | 14.5617
19.5 | 1.1049 | 0.2126 | -0.1093 | 5.1971
20 | 1.0893 | 0.23102 | -0.12 | 4.7152

## 93. Re 7M Mach 0.25 (1)
BIGFOIL.COM POLAR EXPORT
HN-446
HN-446 |  |  |  | Cl Max: | 0.985 | at alpha= | 7.5 | deg
JavaFoil+Calcfoil stall+Eppler ext transition |  |  |  | L/D Max: | 146.063 | at alpha= | 7 | deg
Re: | 7000000 |  |  | Cd Min: | 0.00549 | at alpha= | 2.5 | deg
Mach: | 0.25 |  |  | Cl=0 at alpha= | -2.2583 | deg
|  |  |  | @ Cl=0.1, Cd= | 0.0065405
|  |  |  | @ Cl=0.4, Cd= | 0.07987
|  |  |  | @ Cl=0.6, Cd= | 0.07987
alpha (deg) | Cl | Cd | Cm | Cl/Cd
-13 | -0.06 | 0.0861 | -0.026 | -0.702
-12.5 | -0.058 | 0.08481 | -0.025 | -0.678
-12 | -0.16 | 0.08026 | -0.025 | -1.992
-11.5 | -0.223 | 0.07555 | -0.025 | -2.947
-11 | -0.276 | 0.07126 | -0.025 | -3.87
-10.5 | -0.322 | 0.06574 | -0.026 | -4.904
-10 | -0.362 | 0.06056 | -0.027 | -5.983
-9.5 | -0.395 | 0.05484 | -0.03 | -7.202
-9 | -0.424 | 0.04229 | -0.036 | -10.018
-8.5 | -0.502 | 0.00974 | -0.05 | -51.573
-8 | -0.51 | 0.00805 | -0.052 | -63.322
-7.5 | -0.496 | 0.00807 | -0.052 | -61.469
-7 | -0.474 | 0.00772 | -0.052 | -61.387
-6.5 | -0.443 | 0.00747 | -0.053 | -59.33
-6 | -0.405 | 0.00719 | -0.053 | -56.308
-5.5 | -0.361 | 0.00698 | -0.053 | -51.754
-5 | -0.312 | 0.00739 | -0.054 | -42.297
-4.5 | -0.26 | 0.00716 | -0.054 | -36.296
-4 | -0.205 | 0.00698 | -0.054 | -29.309
-3.5 | -0.147 | 0.00674 | -0.054 | -21.83
-3 | -0.088 | 0.00794 | -0.055 | -11.134
-2.5 | -0.029 | 0.00736 | -0.055 | -3.922
-2 | 0.031 | 0.00689 | -0.055 | 4.507
-1.5 | 0.091 | 0.00659 | -0.055 | 13.827
-1 | 0.151 | 0.00626 | -0.056 | 24.186
-0.5 | 0.211 | 0.00603 | -0.056 | 35.092
0 | 0.272 | 0.00584 | -0.056 | 46.515
0.5 | 0.332 | 0.00571 | -0.056 | 58.07
1 | 0.391 | 0.00562 | -0.057 | 69.682
1.5 | 0.451 | 0.00553 | -0.057 | 81.588
2 | 0.511 | 0.00551 | -0.057 | 92.712
2.5 | 0.57 | 0.00549 | -0.057 | 103.875
3 | 0.629 | 0.00557 | -0.058 | 112.993
3.5 | 0.687 | 0.00562 | -0.058 | 122.217
4 | 0.745 | 0.00573 | -0.058 | 130.016
4.5 | 0.799 | 0.00592 | -0.058 | 134.963
5 | 0.851 | 0.00618 | -0.059 | 137.632
5.5 | 0.898 | 0.00641 | -0.059 | 140.201
6 | 0.936 | 0.00653 | -0.059 | 143.472
6.5 | 0.965 | 0.00666 | -0.059 | 144.877
7 | 0.982 | 0.00672 | -0.059 | 146.063
7.5 | 0.985 | 0.0069 | -0.06 | 142.68
8 | 0.972 | 0.0071 | -0.06 | 136.995
8.5 | 0.943 | 0.0073 | -0.06 | 129.067
9 | 0.896 | 0.00769 | -0.06 | 116.555
9.5 | 0.831 | 0.01215 | -0.06 | 68.381
10 | 0.749 | 0.01415 | -0.06 | 52.947
10.5 | 0.644 | 0.01704 | -0.059 | 37.771
11 | 0.51 | 0.03147 | -0.053 | 16.217
11.5 | 0.384 | 0.05886 | -0.044 | 6.53
12 | 0.28 | 0.07096 | -0.04 | 3.94
12.5 | 0.142 | 0.07987 | -0.037 | 1.781

## 94. Re 7M Mach 0.25 (2)
BIGFOIL.COM POLAR EXPORT
HN-446
HN-446 |  |  |  | Cl Max: | 1.4588 | at alpha= | 12 | deg
XFOIL ncrit=9 |  |  |  | L/D Max: | 126.527 | at alpha= | 5.5 | deg
Re: | 7000000 |  |  | Cd Min: | 0.18766 | at alpha= | 17 | deg
Mach: | 0.25 |  |  | Cl=0 at alpha= | -99 | deg
|  |  |  | @ Cl=0.1, Cd= | 0.00471
|  |  |  | @ Cl=0.4, Cd= | 0.0048258
|  |  |  | @ Cl=0.6, Cd= | 0.0054187
alpha (deg) | Cl | Cd | Cm | Cl/Cd
0 | 0.2536 | 0.00471 | -0.0581 | 53.8429
0.5 | 0.3106 | 0.00472 | -0.058 | 65.8051
1 | 0.3675 | 0.00478 | -0.0579 | 76.8828
1.5 | 0.4243 | 0.00486 | -0.0577 | 87.3045
2 | 0.4812 | 0.00501 | -0.0575 | 96.0479
2.5 | 0.538 | 0.00515 | -0.0573 | 104.466
3 | 0.5941 | 0.0054 | -0.0569 | 110.0185
3.5 | 0.6508 | 0.00558 | -0.0565 | 116.6308
4 | 0.7065 | 0.0058 | -0.0558 | 121.8103
4.5 | 0.7567 | 0.00608 | -0.0538 | 124.4572
5 | 0.8175 | 0.00651 | -0.0542 | 125.576
5.5 | 0.8743 | 0.00691 | -0.0536 | 126.5268
6 | 0.9302 | 0.00744 | -0.0528 | 125.0269
6.5 | 0.9859 | 0.008 | -0.0519 | 123.2375
7 | 1.0422 | 0.0085 | -0.051 | 122.6118
7.5 | 1.0977 | 0.00911 | -0.0499 | 120.494
8 | 1.1527 | 0.0098 | -0.0487 | 117.6224
8.5 | 1.2064 | 0.01066 | -0.0471 | 113.1707
9 | 1.2584 | 0.01174 | -0.0452 | 107.1891
9.5 | 1.3064 | 0.01332 | -0.0427 | 98.0781
10 | 1.3477 | 0.01563 | -0.0393 | 86.2252
10.5 | 1.3917 | 0.01743 | -0.0363 | 79.8451
11 | 1.4324 | 0.01943 | -0.0329 | 73.721
11.5 | 1.4567 | 0.02279 | -0.0278 | 63.9184
12 | 1.4588 | 0.02715 | -0.0205 | 53.7311
12.5 | 1.4271 | 0.03164 | -0.01 | 45.1043
13 | 1.3899 | 0.03828 | -0.005 | 36.3088
13.5 | 1.3491 | 0.0482 | -0.0068 | 27.9896
14 | 1.317 | 0.06107 | -0.0148 | 21.5654
14.5 | 1.2745 | 0.07977 | -0.0279 | 15.9772
15 | 1.2348 | 0.09845 | -0.0392 | 12.5424
15.5 | 1.1819 | 0.11944 | -0.0517 | 9.8953
16 | 1.1219 | 0.14332 | -0.0666 | 7.8279
16.5 | 1.0796 | 0.16525 | -0.0802 | 6.5331
17 | 1.0443 | 0.18766 | -0.0937 | 5.5649

## 95. Re 7M Mach 0.50 (1)
BIGFOIL.COM POLAR EXPORT
HN-446
HN-446 |  |  |  | Cl Max: | 1.201 | at alpha= | 20 | deg
JavaFoil+Calcfoil stall+Eppler ext transition |  |  |  | L/D Max: | 135.443 | at alpha= | 4.5 | deg
Re: | 7000000 |  |  | Cd Min: | 0.00576 | at alpha= | 2 | deg
Mach: | 0.5 |  |  | Cl=0 at alpha= | -2.2612 | deg
|  |  |  | @ Cl=0.1, Cd= | 0.0069022
|  |  |  | @ Cl=0.4, Cd= | 0.0058917
|  |  |  | @ Cl=0.6, Cd= | 0.0057688
alpha (deg) | Cl | Cd | Cm | Cl/Cd
-20 | -0.929 | 0.15657 | -0.031 | -5.934
-19.5 | -0.904 | 0.14717 | -0.031 | -6.142
-19 | -0.877 | 0.14306 | -0.03 | -6.13
-18.5 | -0.85 | 0.13953 | -0.03 | -6.089
-18 | -0.824 | 0.13495 | -0.03 | -6.107
-17.5 | -0.799 | 0.13066 | -0.03 | -6.115
-17 | -0.775 | 0.12714 | -0.031 | -6.098
-16.5 | -0.746 | 0.13506 | -0.029 | -5.526
-16 | -0.721 | 0.11729 | -0.029 | -6.151
-15.5 | -0.696 | 0.10882 | -0.029 | -6.398
-15 | -0.671 | 0.10151 | -0.03 | -6.608
-14.5 | -0.645 | 0.10876 | -0.029 | -5.929
-14 | -0.619 | 0.09969 | -0.029 | -6.21
-13.5 | -0.594 | 0.09193 | -0.03 | -6.457
-13 | -0.569 | 0.0839 | -0.031 | -6.78
-12.5 | -0.544 | 0.07702 | -0.032 | -7.065
-12 | -0.515 | 0.08651 | -0.028 | -5.948
-11.5 | -0.49 | 0.07547 | -0.03 | -6.491
-11 | -0.466 | 0.06737 | -0.032 | -6.915
-10.5 | -0.443 | 0.05926 | -0.035 | -7.482
-10 | -0.41 | 0.06912 | -0.027 | -5.926
-9.5 | -0.383 | 0.06751 | -0.026 | -5.674
-9 | -0.364 | 0.05056 | -0.036 | -7.196
-8.5 | -0.382 | 0.01628 | -0.053 | -23.435
-8 | -0.306 | 0.05159 | -0.029 | -5.924
-7.5 | -0.279 | 0.04833 | -0.029 | -5.775
-7 | -0.268 | 0.02981 | -0.045 | -8.973
-6.5 | -0.226 | 0.04357 | -0.029 | -5.187
-6 | -0.247 | 0.00817 | -0.059 | -30.292
-5.5 | -0.315 | 0.00771 | -0.06 | -40.808
-5 | -0.32 | 0.00744 | -0.06 | -42.971
-4.5 | -0.279 | 0.00736 | -0.06 | -37.89
-4 | -0.224 | 0.00742 | -0.06 | -30.217
-3.5 | -0.163 | 0.0071 | -0.061 | -22.959
-3 | -0.098 | 0.00691 | -0.061 | -14.246
-2.5 | -0.032 | 0.00728 | -0.061 | -4.429
-2 | 0.035 | 0.0073 | -0.062 | 4.754
-1.5 | 0.102 | 0.00689 | -0.062 | 14.787
-1 | 0.169 | 0.00653 | -0.062 | 25.911
-0.5 | 0.236 | 0.00627 | -0.062 | 37.699
0 | 0.303 | 0.0061 | -0.063 | 49.765
0.5 | 0.371 | 0.00594 | -0.063 | 62.413
1 | 0.437 | 0.00583 | -0.063 | 75.055
1.5 | 0.504 | 0.00579 | -0.064 | 87.043
2 | 0.571 | 0.00576 | -0.064 | 98.998
2.5 | 0.637 | 0.00578 | -0.064 | 110.148
3 | 0.702 | 0.00589 | -0.064 | 119.245
3.5 | 0.766 | 0.006 | -0.065 | 127.712
4 | 0.828 | 0.00618 | -0.065 | 133.95
4.5 | 0.883 | 0.00652 | -0.065 | 135.443
5 | 0.93 | 0.00693 | -0.065 | 134.17
5.5 | 0.96 | 0.00718 | -0.066 | 133.776
6 | 0.928 | 0.00757 | -0.066 | 122.613
6.5 | 0.585 | 0.00793 | -0.066 | 73.848
7 | 0.497 | 0.04843 | -0.029 | 10.258
7.5 | 0.536 | 0.04601 | -0.043 | 11.641
8 | 0.679 | 0.01411 | -0.066 | 48.12
8.5 | 0.579 | 0.05866 | -0.034 | 9.878
9 | 0.738 | 0.01567 | -0.066 | 47.127
9.5 | 0.645 | 0.05802 | -0.043 | 11.114
10 | 0.659 | 0.07411 | -0.033 | 8.897
10.5 | 0.719 | 0.05325 | -0.05 | 13.494
11 | 0.718 | 0.07459 | -0.039 | 9.626
11.5 | 0.742 | 0.08463 | -0.037 | 8.771
12 | 0.772 | 0.07931 | -0.04 | 9.737
12.5 | 0.796 | 0.08844 | -0.037 | 9
13 | 0.825 | 0.09447 | -0.04 | 8.737
13.5 | 0.849 | 0.09758 | -0.038 | 8.702
14 | 0.876 | 0.10192 | -0.038 | 8.592
14.5 | 0.906 | 0.10593 | -0.04 | 8.551
15 | 0.937 | 0.10977 | -0.043 | 8.534
15.5 | 0.957 | 0.11421 | -0.04 | 8.383
16 | 0.984 | 0.11719 | -0.04 | 8.4
16.5 | 1.016 | 0.12111 | -0.043 | 8.389
17 | 1.048 | 0.12373 | -0.045 | 8.472
17.5 | 1.066 | 0.1283 | -0.042 | 8.311
18 | 1.093 | 0.13475 | -0.043 | 8.112
18.5 | 1.123 | 0.13769 | -0.044 | 8.158
19 | 1.157 | 0.13865 | -0.047 | 8.341
19.5 | 1.186 | 0.14415 | -0.048 | 8.228
20 | 1.201 | 0.15127 | -0.045 | 7.94

## 96. Re 7M Mach 0.50 (2)
BIGFOIL.COM POLAR EXPORT
HN-446
HN-446 |  |  |  | Cl Max: | 1.1763 | at alpha= | 7.5 | deg
XFOIL ncrit=9 |  |  |  | L/D Max: | 130.657 | at alpha= | 5 | deg
Re: | 7000000 |  |  | Cd Min: | 0.275 | at alpha= | -20 | deg
Mach: | 0.5 |  |  | Cl=0 at alpha= | -2.1899 | deg
|  |  |  | @ Cl=0.1, Cd= | 0.004907
|  |  |  | @ Cl=0.4, Cd= | 0.0049489
|  |  |  | @ Cl=0.6, Cd= | 0.0054093
alpha (deg) | Cl | Cd | Cm | Cl/Cd
-20 | -0.8219 | 0.275 | 0.0637 | -2.9887
-19.5 | -0.801 | 0.26676 | 0.0591 | -3.0027
-19 | -0.7799 | 0.25843 | 0.0545 | -3.0178
-18.5 | -0.7594 | 0.25031 | 0.0501 | -3.0338
-18 | -0.7391 | 0.24194 | 0.0459 | -3.0549
-17.5 | -0.7191 | 0.23375 | 0.0417 | -3.0764
-17 | -0.6996 | 0.22537 | 0.0377 | -3.1042
-16.5 | -0.6819 | 0.21673 | 0.0337 | -3.1463
-16 | -0.6636 | 0.2083 | 0.0299 | -3.1858
-15.5 | -0.6458 | 0.19946 | 0.026 | -3.2377
-15 | -0.6282 | 0.19112 | 0.0223 | -3.2869
-14.5 | -0.6095 | 0.18413 | 0.019 | -3.3102
-14 | -0.5928 | 0.17615 | 0.0156 | -3.3653
-13.5 | -0.5745 | 0.16821 | 0.0124 | -3.4154
-13 | -0.5599 | 0.15997 | 0.0092 | -3.5
-12.5 | -0.5485 | 0.1513 | 0.0059 | -3.6252
-12 | -0.5356 | 0.143 | 0.0027 | -3.7455
-11.5 | -0.5241 | 0.13472 | -0.0003 | -3.8903
-11 | -0.5155 | 0.12593 | -0.0036 | -4.0935
-10.5 | -0.5079 | 0.11721 | -0.0069 | -4.3332
-10 | -0.5018 | 0.10846 | -0.0103 | -4.6266
-9.5 | -0.4991 | 0.09928 | -0.0141 | -5.0272
-9 | -0.502 | 0.08937 | -0.0184 | -5.6171
-8.5 | -0.5047 | 0.08024 | -0.0227 | -6.2899
-8 | -0.5117 | 0.07117 | -0.0272 | -7.1898
-7.5 | -0.5244 | 0.06296 | -0.0304 | -8.3291
-7 | -0.5076 | 0.04701 | -0.0572 | -10.7977
-6 | -0.4689 | 0.01779 | -0.0801 | -26.3575
-5.5 | -0.4388 | 0.00988 | -0.0764 | -44.413
-5 | -0.3787 | 0.00691 | -0.073 | -54.8046
-4.5 | -0.3104 | 0.00602 | -0.0708 | -51.5615
-4 | -0.242 | 0.0056 | -0.0691 | -43.2143
-3.5 | -0.1743 | 0.00533 | -0.0679 | -32.7017
-3 | -0.1071 | 0.00524 | -0.067 | -20.4389
-2 | 0.0251 | 0.00497 | -0.0657 | 5.0503
-1.5 | 0.0904 | 0.00491 | -0.0653 | 18.4114
-1 | 0.1555 | 0.00489 | -0.0649 | 31.7996
-0.5 | 0.2201 | 0.00482 | -0.0646 | 45.6639
0 | 0.2847 | 0.00485 | -0.0643 | 58.701
0.5 | 0.3492 | 0.00487 | -0.064 | 71.7043
1 | 0.4136 | 0.00497 | -0.0637 | 83.2193
1.5 | 0.4782 | 0.00507 | -0.0633 | 94.3195
2 | 0.543 | 0.00526 | -0.0627 | 103.2319
2.5 | 0.6079 | 0.00543 | -0.0621 | 111.9521
3 | 0.6728 | 0.00571 | -0.0612 | 117.8284
3.5 | 0.7383 | 0.00599 | -0.0601 | 123.2554
4 | 0.8033 | 0.00629 | -0.0585 | 127.7107
4.5 | 0.8617 | 0.00664 | -0.0552 | 129.7741
5 | 0.9342 | 0.00715 | -0.0544 | 130.6573
5.5 | 1.0007 | 0.00788 | -0.052 | 126.9924
6 | 1.0685 | 0.00868 | -0.049 | 123.0991
6.5 | 1.1325 | 0.01014 | -0.0443 | 111.6864
7 | 1.1711 | 0.01431 | -0.036 | 81.8379
7.5 | 1.1763 | 0.02141 | -0.0262 | 54.9416
8 | 1.154 | 0.02869 | -0.0163 | 40.2231
8.5 | 1.1122 | 0.03472 | -0.0072 | 32.0334
9 | 1.072 | 0.04349 | -0.0075 | 24.6493
9.5 | 1.0394 | 0.05631 | -0.0171 | 18.4585
10 | 1.0129 | 0.07316 | -0.0303 | 13.845
10.5 | 0.9871 | 0.08834 | -0.0394 | 11.1739
11 | 0.9684 | 0.10232 | -0.0482 | 9.4644
11.5 | 0.952 | 0.11661 | -0.0572 | 8.164
12 | 0.9407 | 0.13076 | -0.0659 | 7.1941
12.5 | 0.9343 | 0.14487 | -0.0745 | 6.4492

## 97. Re 8M Mach 0.00 (1)
BIGFOIL.COM POLAR EXPORT
HN-446
HN-446 |  |  |  | Cl Max: | 1.01 | at alpha= | 8.5 | deg
JavaFoil+Calcfoil stall+Eppler ext transition |  |  |  | L/D Max: | 153.791 | at alpha= | 7.5 | deg
Re: | 8000000 |  |  | Cd Min: | 0.00544 | at alpha= | 2.5 | deg
Mach: | 0 |  |  | Cl=0 at alpha= | -2.2586 | deg
|  |  |  | @ Cl=0.1, Cd= | 0.0064729
|  |  |  | @ Cl=0.4, Cd= | 0.005551
|  |  |  | @ Cl=0.6, Cd= | 0.06639
alpha (deg) | Cl | Cd | Cm | Cl/Cd
-14 | -0.356 | 0.09471 | -0.024 | -3.76
-13.5 | -0.376 | 0.08972 | -0.024 | -4.186
-13 | -0.395 | 0.08438 | -0.025 | -4.681
-12.5 | -0.414 | 0.07892 | -0.026 | -5.245
-12 | -0.432 | 0.07267 | -0.027 | -5.951
-11.5 | -0.45 | 0.06673 | -0.028 | -6.738
-11 | -0.465 | 0.06085 | -0.03 | -7.64
-10.5 | -0.481 | 0.05172 | -0.033 | -9.309
-10 | -0.507 | 0.03551 | -0.039 | -14.262
-9.5 | -0.579 | 0.00967 | -0.049 | -59.871
-9 | -0.58 | 0.0083 | -0.05 | -69.86
-8.5 | -0.564 | 0.00835 | -0.05 | -67.554
-8 | -0.542 | 0.00793 | -0.05 | -68.35
-7.5 | -0.514 | 0.00765 | -0.051 | -67.241
-7 | -0.481 | 0.00737 | -0.051 | -65.351
-6.5 | -0.444 | 0.00715 | -0.051 | -62.055
-6 | -0.401 | 0.00695 | -0.051 | -57.726
-5.5 | -0.355 | 0.007 | -0.052 | -50.715
-5 | -0.305 | 0.00717 | -0.052 | -42.581
-4.5 | -0.253 | 0.00698 | -0.052 | -36.231
-4 | -0.199 | 0.00676 | -0.052 | -29.385
-3.5 | -0.143 | 0.00759 | -0.053 | -18.805
-3 | -0.086 | 0.00789 | -0.053 | -10.864
-2.5 | -0.028 | 0.00725 | -0.053 | -3.861
-2 | 0.03 | 0.00689 | -0.053 | 4.368
-1.5 | 0.088 | 0.00654 | -0.054 | 13.509
-1 | 0.147 | 0.00621 | -0.054 | 23.618
-0.5 | 0.205 | 0.006 | -0.054 | 34.104
0 | 0.263 | 0.00584 | -0.054 | 45.004
0.5 | 0.321 | 0.00569 | -0.055 | 56.451
1 | 0.379 | 0.00558 | -0.055 | 67.916
1.5 | 0.437 | 0.0055 | -0.055 | 79.476
2 | 0.495 | 0.00547 | -0.055 | 90.463
2.5 | 0.552 | 0.00544 | -0.056 | 101.484
3 | 0.61 | 0.00547 | -0.056 | 111.42
3.5 | 0.666 | 0.00553 | -0.056 | 120.449
4 | 0.722 | 0.00559 | -0.056 | 129.055
4.5 | 0.775 | 0.00576 | -0.056 | 134.488
5 | 0.827 | 0.00598 | -0.057 | 138.266
5.5 | 0.875 | 0.00617 | -0.057 | 141.779
6 | 0.916 | 0.00624 | -0.057 | 146.813
6.5 | 0.951 | 0.00634 | -0.057 | 149.978
7 | 0.979 | 0.00638 | -0.058 | 153.401
7.5 | 0.998 | 0.00649 | -0.058 | 153.791
8 | 1.009 | 0.00662 | -0.058 | 152.429
8.5 | 1.01 | 0.00675 | -0.058 | 149.707
9 | 1.003 | 0.00695 | -0.058 | 144.324
9.5 | 0.987 | 0.00723 | -0.059 | 136.571
10 | 0.963 | 0.00757 | -0.059 | 127.196
10.5 | 0.93 | 0.01144 | -0.059 | 81.252
11 | 0.89 | 0.014 | -0.059 | 63.57
11.5 | 0.842 | 0.0154 | -0.058 | 54.647
12 | 0.785 | 0.01828 | -0.057 | 42.937
12.5 | 0.708 | 0.02931 | -0.054 | 24.154
13 | 0.631 | 0.05099 | -0.048 | 12.376
13.5 | 0.577 | 0.06639 | -0.045 | 8.699

## 98. Re 8M Mach 0.00 (2)
BIGFOIL.COM POLAR EXPORT
HN-446
HN-446 |  |  |  | Cl Max: | 1.783 | at alpha= | 17.5 | deg
XFOIL ncrit=9 |  |  |  | L/D Max: | 128.75 | at alpha= | 6 | deg
Re: | 8000000 |  |  | Cd Min: | 0.12776 | at alpha= | -15.5 | deg
Mach: | 0 |  |  | Cl=0 at alpha= | -2.2179 | deg
|  |  |  | @ Cl=0.1, Cd= | 0.0047437
|  |  |  | @ Cl=0.4, Cd= | 0.004827
|  |  |  | @ Cl=0.6, Cd= | 0.0053705
alpha (deg) | Cl | Cd | Cm | Cl/Cd
-15.5 | -0.7997 | 0.12776 | 0.0026 | -6.2594
-15 | -0.8492 | 0.10858 | -0.0073 | -7.821
-14.5 | -1.1399 | 0.03809 | -0.0598 | -29.9265
-14 | -1.1682 | 0.03068 | -0.0618 | -38.0769
-13.5 | -1.1628 | 0.02579 | -0.0599 | -45.0872
-13 | -1.1479 | 0.02137 | -0.0572 | -53.7155
-12.5 | -1.1219 | 0.01827 | -0.0544 | -61.4067
-12 | -1.0903 | 0.01579 | -0.0516 | -69.05
-11.5 | -1.0387 | 0.01351 | -0.0526 | -76.8838
-11 | -0.983 | 0.01183 | -0.0538 | -83.0938
-10.5 | -0.9257 | 0.01039 | -0.055 | -89.0953
-10 | -0.8663 | 0.00945 | -0.0564 | -91.672
-9.5 | -0.8053 | 0.00891 | -0.0579 | -90.3816
-9 | -0.7434 | 0.00855 | -0.0596 | -86.9474
-8.5 | -0.6886 | 0.00815 | -0.0596 | -84.4908
-8 | -0.6306 | 0.00774 | -0.0602 | -81.4729
-7.5 | -0.576 | 0.00737 | -0.0601 | -78.1547
-7 | -0.5239 | 0.00665 | -0.0593 | -78.782
-6.5 | -0.471 | 0.00623 | -0.0586 | -75.6019
-6 | -0.4172 | 0.00589 | -0.0581 | -70.8319
-5.5 | -0.3625 | 0.00567 | -0.0579 | -63.933
-5 | -0.3074 | 0.00547 | -0.0576 | -56.1974
-4.5 | -0.2525 | 0.00525 | -0.0574 | -48.0952
-4 | -0.1973 | 0.0051 | -0.0572 | -38.6863
-3.5 | -0.1419 | 0.00506 | -0.0571 | -28.0435
-3 | -0.0864 | 0.00494 | -0.0569 | -17.4899
-2.5 | -0.0312 | 0.00485 | -0.0568 | -6.433
-2 | 0.0241 | 0.00479 | -0.0567 | 5.0313
-1.5 | 0.0795 | 0.00474 | -0.0566 | 16.7722
-1 | 0.1348 | 0.00475 | -0.0565 | 28.3789
-0.5 | 0.19 | 0.00467 | -0.0565 | 40.6852
0 | 0.2452 | 0.00472 | -0.0564 | 51.9492
0.5 | 0.3003 | 0.00471 | -0.0564 | 63.758
1 | 0.3553 | 0.00477 | -0.0563 | 74.4864
1.5 | 0.4102 | 0.00484 | -0.0562 | 84.7521
2 | 0.4652 | 0.00496 | -0.0561 | 93.7903
2.5 | 0.5199 | 0.0051 | -0.056 | 101.9412
3 | 0.5741 | 0.00529 | -0.0557 | 108.5255
3.5 | 0.6288 | 0.00546 | -0.0555 | 115.1648
4 | 0.6828 | 0.00566 | -0.0552 | 120.636
4.5 | 0.7346 | 0.00595 | -0.0544 | 123.4622
5 | 0.7883 | 0.00621 | -0.054 | 126.9404
5.5 | 0.8423 | 0.00658 | -0.0537 | 128.0091
6 | 0.8961 | 0.00696 | -0.0533 | 128.75
6.5 | 0.9489 | 0.00747 | -0.0529 | 127.0281
7 | 1.0019 | 0.00794 | -0.0524 | 126.1839
7.5 | 1.0546 | 0.0084 | -0.052 | 125.5476
8 | 1.1068 | 0.00892 | -0.0514 | 124.0807
8.5 | 1.1583 | 0.0095 | -0.0508 | 121.9263
9 | 1.2089 | 0.01016 | -0.05 | 118.9862
9.5 | 1.2583 | 0.01096 | -0.0491 | 114.8084
10 | 1.3059 | 0.01196 | -0.0479 | 109.189
10.5 | 1.3496 | 0.01343 | -0.0461 | 100.4914
11 | 1.3972 | 0.01422 | -0.0451 | 98.256
11.5 | 1.4433 | 0.01512 | -0.0439 | 95.4563
12 | 1.4902 | 0.01583 | -0.0429 | 94.1377
12.5 | 1.5349 | 0.0167 | -0.0416 | 91.9102
13 | 1.5796 | 0.01745 | -0.0403 | 90.5215
13.5 | 1.6214 | 0.01841 | -0.0387 | 88.0717
14 | 1.6623 | 0.01932 | -0.0369 | 86.0404
14.5 | 1.698 | 0.02057 | -0.0345 | 82.5474
15 | 1.7316 | 0.02175 | -0.0319 | 79.6138
15.5 | 1.7542 | 0.02317 | -0.0274 | 75.71
16 | 1.7644 | 0.02471 | -0.0213 | 71.4043
16.5 | 1.7807 | 0.02621 | -0.0169 | 67.9397
17 | 1.7828 | 0.02897 | -0.0121 | 61.5395
17.5 | 1.783 | 0.03238 | -0.0086 | 55.0649
18 | 1.7771 | 0.03697 | -0.0065 | 48.0687
18.5 | 1.7678 | 0.04281 | -0.0062 | 41.2941
19 | 1.7387 | 0.05239 | -0.0089 | 33.1876
19.5 | 1.7046 | 0.06457 | -0.0149 | 26.3993
20 | 1.6304 | 0.08616 | -0.028 | 18.9229

## 99. Re 8M Mach 0.10 (1)
BIGFOIL.COM POLAR EXPORT
HN-446
HN-446 |  |  |  | Cl Max: | 1.006 | at alpha= | 8 | deg
JavaFoil+Calcfoil stall+Eppler ext transition |  |  |  | L/D Max: | 153.133 | at alpha= | 7 | deg
Re: | 8000000 |  |  | Cd Min: | 0.00545 | at alpha= | 2.5 | deg
Mach: | 0.1 |  |  | Cl=0 at alpha= | -2.2586 | deg
|  |  |  | @ Cl=0.1, Cd= | 0.0064874
|  |  |  | @ Cl=0.4, Cd= | 0.0055638
|  |  |  | @ Cl=0.6, Cd= | 0.06134
alpha (deg) | Cl | Cd | Cm | Cl/Cd
-14 | -0.32 | 0.09582 | -0.024 | -3.335
-13.5 | -0.341 | 0.09079 | -0.024 | -3.761
-13 | -0.363 | 0.08571 | -0.025 | -4.24
-12.5 | -0.385 | 0.0808 | -0.025 | -4.766
-12 | -0.407 | 0.07435 | -0.026 | -5.469
-11.5 | -0.427 | 0.06869 | -0.027 | -6.212
-11 | -0.445 | 0.06271 | -0.029 | -7.097
-10.5 | -0.462 | 0.05538 | -0.032 | -8.349
-10 | -0.48 | 0.04533 | -0.035 | -10.6
-9.5 | -0.552 | 0.01213 | -0.047 | -45.54
-9 | -0.572 | 0.00836 | -0.05 | -68.463
-8.5 | -0.559 | 0.0084 | -0.05 | -66.493
-8 | -0.539 | 0.00798 | -0.05 | -67.52
-7.5 | -0.513 | 0.00765 | -0.051 | -67.03
-7 | -0.481 | 0.00742 | -0.051 | -64.828
-6.5 | -0.444 | 0.00719 | -0.051 | -61.71
-6 | -0.402 | 0.00701 | -0.052 | -57.371
-5.5 | -0.356 | 0.007 | -0.052 | -50.88
-5 | -0.306 | 0.0072 | -0.052 | -42.58
-4.5 | -0.254 | 0.00698 | -0.052 | -36.416
-4 | -0.2 | 0.00685 | -0.053 | -29.12
-3.5 | -0.143 | 0.00759 | -0.053 | -18.89
-3 | -0.086 | 0.00787 | -0.053 | -10.937
-2.5 | -0.028 | 0.00726 | -0.053 | -3.872
-2 | 0.03 | 0.0069 | -0.054 | 4.382
-1.5 | 0.089 | 0.00655 | -0.054 | 13.555
-1 | 0.147 | 0.00622 | -0.054 | 23.697
-0.5 | 0.206 | 0.00601 | -0.054 | 34.225
0 | 0.264 | 0.00585 | -0.055 | 45.167
0.5 | 0.323 | 0.0057 | -0.055 | 56.636
1 | 0.381 | 0.00559 | -0.055 | 68.168
1.5 | 0.439 | 0.00551 | -0.055 | 79.736
2 | 0.497 | 0.00548 | -0.056 | 90.748
2.5 | 0.555 | 0.00545 | -0.056 | 101.813
3 | 0.613 | 0.00548 | -0.056 | 111.756
3.5 | 0.669 | 0.00555 | -0.056 | 120.688
4 | 0.725 | 0.00561 | -0.057 | 129.351
4.5 | 0.779 | 0.00578 | -0.057 | 134.718
5 | 0.83 | 0.006 | -0.057 | 138.471
5.5 | 0.879 | 0.00619 | -0.057 | 141.837
6 | 0.919 | 0.00626 | -0.057 | 146.767
6.5 | 0.954 | 0.00638 | -0.058 | 149.576
7 | 0.98 | 0.0064 | -0.058 | 153.133
7.5 | 0.998 | 0.00653 | -0.058 | 152.751
8 | 1.006 | 0.00667 | -0.058 | 150.771
8.5 | 1.004 | 0.00686 | -0.059 | 146.257
9 | 0.992 | 0.00703 | -0.059 | 141.177
9.5 | 0.971 | 0.00731 | -0.059 | 132.895
10 | 0.942 | 0.00767 | -0.059 | 122.883
10.5 | 0.902 | 0.01164 | -0.059 | 77.515
11 | 0.855 | 0.0144 | -0.059 | 59.361
11.5 | 0.798 | 0.01625 | -0.058 | 49.118
12 | 0.731 | 0.02095 | -0.056 | 34.894
12.5 | 0.638 | 0.04137 | -0.051 | 15.428
13 | 0.571 | 0.06134 | -0.045 | 9.303

## 100. Re 8M Mach 0.10 (2)
BIGFOIL.COM POLAR EXPORT
HN-446
HN-446 |  |  |  | Cl Max: | 1.7532 | at alpha= | 16.5 | deg
XFOIL ncrit=9 |  |  |  | L/D Max: | 128.8 | at alpha= | 6 | deg
Re: | 8000000 |  |  | Cd Min: | 0.21752 | at alpha= | 20 | deg
Mach: | 0.1 |  |  | Cl=0 at alpha= | -2.2172 | deg
|  |  |  | @ Cl=0.1, Cd= | 0.00475
|  |  |  | @ Cl=0.4, Cd= | 0.004832
|  |  |  | @ Cl=0.6, Cd= | 0.0053698
alpha (deg) | Cl | Cd | Cm | Cl/Cd
-15 | -0.6981 | 0.14555 | 0.0106 | -4.7963
-14.5 | -0.907 | 0.09047 | -0.0189 | -10.0254
-14 | -1.0079 | 0.06421 | -0.0366 | -15.6969
-13.5 | -1.0969 | 0.03514 | -0.0623 | -31.2151
-13 | -1.1216 | 0.02687 | -0.0609 | -41.7417
-12.5 | -1.111 | 0.02183 | -0.0579 | -50.8933
-12 | -1.0885 | 0.01816 | -0.0546 | -59.9394
-11.5 | -1.0464 | 0.01502 | -0.0541 | -69.6671
-11 | -0.9915 | 0.01281 | -0.0552 | -77.4005
-10.5 | -0.934 | 0.01112 | -0.0563 | -83.9928
-10 | -0.8745 | 0.00977 | -0.0576 | -89.5087
-9.5 | -0.8129 | 0.00906 | -0.059 | -89.7241
-9 | -0.7502 | 0.00864 | -0.0605 | -86.8287
-8.5 | -0.6946 | 0.00823 | -0.0604 | -84.3985
-8 | -0.6359 | 0.0078 | -0.061 | -81.5256
-7.5 | -0.5806 | 0.00743 | -0.0608 | -78.1427
-7 | -0.5279 | 0.00675 | -0.06 | -78.2074
-6.5 | -0.4746 | 0.00628 | -0.0592 | -75.5732
-6 | -0.4203 | 0.00594 | -0.0587 | -70.7576
-5.5 | -0.3652 | 0.00569 | -0.0583 | -64.1828
-5 | -0.3096 | 0.00549 | -0.0581 | -56.3934
-4.5 | -0.2543 | 0.00528 | -0.0578 | -48.1629
-4 | -0.1987 | 0.00511 | -0.0576 | -38.8845
-3.5 | -0.1429 | 0.00507 | -0.0574 | -28.1854
-3 | -0.0871 | 0.00496 | -0.0573 | -17.5605
-2.5 | -0.0315 | 0.00486 | -0.0571 | -6.4815
-2 | 0.0242 | 0.0048 | -0.057 | 5.0417
-1.5 | 0.0799 | 0.00475 | -0.0569 | 16.8211
-1 | 0.1355 | 0.00475 | -0.0568 | 28.5263
-0.5 | 0.191 | 0.00467 | -0.0568 | 40.8994
0 | 0.2464 | 0.00472 | -0.0567 | 52.2034
0.5 | 0.3019 | 0.00471 | -0.0566 | 64.0977
1 | 0.3572 | 0.00477 | -0.0566 | 74.8847
1.5 | 0.4124 | 0.00485 | -0.0565 | 85.0309
2 | 0.4677 | 0.00497 | -0.0564 | 94.1046
2.5 | 0.5227 | 0.00512 | -0.0562 | 102.0898
3 | 0.5774 | 0.0053 | -0.0559 | 108.9434
3.5 | 0.6324 | 0.00547 | -0.0557 | 115.6124
4 | 0.6867 | 0.00568 | -0.0554 | 120.8979
4.5 | 0.7389 | 0.00597 | -0.0546 | 123.7688
5 | 0.7929 | 0.00624 | -0.054 | 127.0673
5.5 | 0.8474 | 0.00661 | -0.0537 | 128.1997
6 | 0.9016 | 0.007 | -0.0533 | 128.8
6.5 | 0.9548 | 0.00752 | -0.0528 | 126.9681
7 | 1.0083 | 0.00798 | -0.0523 | 126.3534
7.5 | 1.0614 | 0.00847 | -0.0517 | 125.3129
8 | 1.1141 | 0.00901 | -0.0511 | 123.6515
8.5 | 1.166 | 0.00962 | -0.0504 | 121.2058
9 | 1.217 | 0.01034 | -0.0494 | 117.6983
9.5 | 1.2664 | 0.01123 | -0.0483 | 112.7694
10 | 1.313 | 0.01245 | -0.0468 | 105.4618
10.5 | 1.3585 | 0.01375 | -0.0451 | 98.8
11 | 1.4071 | 0.0145 | -0.044 | 97.0414
11.5 | 1.4535 | 0.01545 | -0.0426 | 94.0777
12 | 1.5007 | 0.0162 | -0.0414 | 92.6358
12.5 | 1.5456 | 0.01713 | -0.0398 | 90.2277
13 | 1.5903 | 0.01796 | -0.0383 | 88.5468
13.5 | 1.6317 | 0.01903 | -0.0363 | 85.7436
14 | 1.6713 | 0.02009 | -0.0341 | 83.1906
14.5 | 1.7044 | 0.02155 | -0.031 | 79.0905
15 | 1.7333 | 0.02296 | -0.0274 | 75.4922
15.5 | 1.7413 | 0.02465 | -0.0205 | 70.641
16 | 1.7482 | 0.02676 | -0.0147 | 65.3288
16.5 | 1.7532 | 0.02942 | -0.0102 | 59.5921
17 | 1.746 | 0.03357 | -0.0064 | 52.0107
17.5 | 1.7285 | 0.03966 | -0.0046 | 43.583
18 | 1.6982 | 0.04878 | -0.0064 | 34.8134
18.5 | 1.65 | 0.06284 | -0.0132 | 26.2572
19 | 1.6071 | 0.07853 | -0.0226 | 20.4648
19.5 | 1.5051 | 0.10802 | -0.0415 | 13.9335
20 | 1.1237 | 0.21752 | -0.1128 | 5.166

## 101. Re 8M Mach 0.25 (1)
BIGFOIL.COM POLAR EXPORT
HN-446
HN-446 |  |  |  | Cl Max: | 0.985 | at alpha= | 7.5 | deg
JavaFoil+Calcfoil stall+Eppler ext transition |  |  |  | L/D Max: | 148.117 | at alpha= | 7 | deg
Re: | 8000000 |  |  | Cd Min: | 0.0055 | at alpha= | 2.5 | deg
Mach: | 0.25 |  |  | Cl=0 at alpha= | -2.2583 | deg
|  |  |  | @ Cl=0.1, Cd= | 0.0065605
|  |  |  | @ Cl=0.4, Cd= | 0.07785
|  |  |  | @ Cl=0.6, Cd= | 0.07785
alpha (deg) | Cl | Cd | Cm | Cl/Cd
-13.5 | -0.063 | 0.09159 | -0.025 | -0.689
-13 | -0.06 | 0.08554 | -0.026 | -0.706
-12.5 | -0.058 | 0.08412 | -0.025 | -0.684
-12 | -0.16 | 0.07942 | -0.025 | -2.014
-11.5 | -0.223 | 0.07508 | -0.025 | -2.967
-11 | -0.276 | 0.07049 | -0.025 | -3.914
-10.5 | -0.323 | 0.06515 | -0.026 | -4.953
-10 | -0.363 | 0.05973 | -0.028 | -6.074
-9.5 | -0.396 | 0.0534 | -0.031 | -7.42
-9 | -0.439 | 0.03173 | -0.041 | -13.82
-8.5 | -0.511 | 0.00897 | -0.051 | -56.922
-8 | -0.51 | 0.00837 | -0.052 | -60.874
-7.5 | -0.496 | 0.00795 | -0.052 | -62.462
-7 | -0.474 | 0.00765 | -0.052 | -61.929
-6.5 | -0.443 | 0.00737 | -0.053 | -60.115
-6 | -0.405 | 0.00716 | -0.053 | -56.585
-5.5 | -0.361 | 0.00691 | -0.053 | -52.247
-5 | -0.312 | 0.00733 | -0.054 | -42.612
-4.5 | -0.26 | 0.00709 | -0.054 | -36.662
-4 | -0.205 | 0.00696 | -0.054 | -29.4
-3.5 | -0.147 | 0.00671 | -0.054 | -21.922
-3 | -0.088 | 0.00796 | -0.055 | -11.108
-2.5 | -0.029 | 0.00735 | -0.055 | -3.93
-2 | 0.031 | 0.00698 | -0.055 | 4.453
-1.5 | 0.091 | 0.00661 | -0.055 | 13.795
-1 | 0.151 | 0.00628 | -0.056 | 24.116
-0.5 | 0.211 | 0.00607 | -0.056 | 34.856
0 | 0.272 | 0.0059 | -0.056 | 46.027
0.5 | 0.332 | 0.00575 | -0.056 | 57.681
1 | 0.391 | 0.00563 | -0.057 | 69.502
1.5 | 0.451 | 0.00556 | -0.057 | 81.108
2 | 0.511 | 0.00553 | -0.057 | 92.366
2.5 | 0.57 | 0.0055 | -0.057 | 103.644
3 | 0.629 | 0.00554 | -0.058 | 113.5
3.5 | 0.687 | 0.00562 | -0.058 | 122.234
4 | 0.745 | 0.00569 | -0.058 | 130.875
4.5 | 0.799 | 0.00589 | -0.058 | 135.711
5 | 0.851 | 0.0061 | -0.059 | 139.443
5.5 | 0.898 | 0.00632 | -0.059 | 142.057
6 | 0.936 | 0.00642 | -0.059 | 145.856
6.5 | 0.965 | 0.00657 | -0.059 | 146.864
7 | 0.982 | 0.00663 | -0.059 | 148.117
7.5 | 0.985 | 0.0068 | -0.06 | 144.828
8 | 0.972 | 0.00699 | -0.06 | 138.972
8.5 | 0.943 | 0.00714 | -0.06 | 132.019
9 | 0.896 | 0.00751 | -0.06 | 119.338
9.5 | 0.834 | 0.00787 | -0.061 | 105.93
10 | 0.751 | 0.01372 | -0.06 | 54.699
10.5 | 0.649 | 0.01588 | -0.059 | 40.895
11 | 0.52 | 0.02673 | -0.055 | 19.439
11.5 | 0.39 | 0.05285 | -0.047 | 7.374
12 | 0.281 | 0.06896 | -0.041 | 4.068
12.5 | 0.143 | 0.07785 | -0.038 | 1.833

## 102. Re 8M Mach 0.25 (2)
BIGFOIL.COM POLAR EXPORT
HN-446
HN-446 |  |  |  | Cl Max: | 1.4816 | at alpha= | 12 | deg
XFOIL ncrit=9 |  |  |  | L/D Max: | 129.926 | at alpha= | 5.5 | deg
Re: | 8000000 |  |  | Cd Min: | 0.17585 | at alpha= | 17 | deg
Mach: | 0.25 |  |  | Cl=0 at alpha= | -99 | deg
|  |  |  | @ Cl=0.1, Cd= | 0.00474
|  |  |  | @ Cl=0.4, Cd= | 0.0048594
|  |  |  | @ Cl=0.6, Cd= | 0.0053864
alpha (deg) | Cl | Cd | Cm | Cl/Cd
0 | 0.2536 | 0.00474 | -0.0581 | 53.5021
0.5 | 0.3107 | 0.00475 | -0.058 | 65.4105
1 | 0.3678 | 0.0048 | -0.0579 | 76.625
2 | 0.4817 | 0.00501 | -0.0576 | 96.1477
2.5 | 0.5386 | 0.00516 | -0.0574 | 104.3798
3 | 0.5951 | 0.00537 | -0.057 | 110.8194
3.5 | 0.652 | 0.00556 | -0.0567 | 117.2662
4 | 0.7082 | 0.00579 | -0.0562 | 122.3143
4.5 | 0.7626 | 0.00608 | -0.0552 | 125.4276
5 | 0.8188 | 0.00636 | -0.0544 | 128.7421
5.5 | 0.8757 | 0.00674 | -0.0539 | 129.9258
6 | 0.9316 | 0.00729 | -0.0531 | 127.7915
6.5 | 0.9875 | 0.00783 | -0.0522 | 126.1175
7 | 1.044 | 0.0083 | -0.0514 | 125.7831
7.5 | 1.0997 | 0.0089 | -0.0503 | 123.5618
8 | 1.1548 | 0.00958 | -0.049 | 120.5428
8.5 | 1.2086 | 0.01044 | -0.0475 | 115.7663
9 | 1.26 | 0.0116 | -0.0455 | 108.6207
9.5 | 1.3049 | 0.01359 | -0.0425 | 96.0191
10 | 1.3553 | 0.01476 | -0.0403 | 91.8225
10.5 | 1.4013 | 0.01638 | -0.0376 | 85.5495
11 | 1.4444 | 0.01819 | -0.0344 | 79.4063
11.5 | 1.4732 | 0.02125 | -0.0296 | 69.3271
12 | 1.4816 | 0.02552 | -0.0229 | 58.0564
12.5 | 1.4545 | 0.02992 | -0.0122 | 48.613
13 | 1.4176 | 0.0359 | -0.0053 | 39.4875
13.5 | 1.3769 | 0.04477 | -0.005 | 30.755
14 | 1.3443 | 0.05635 | -0.0111 | 23.8563
14.5 | 1.3033 | 0.07353 | -0.0232 | 17.7247
15 | 1.2672 | 0.09153 | -0.0346 | 13.8446
15.5 | 1.2222 | 0.11083 | -0.046 | 11.0277
16 | 1.172 | 0.13163 | -0.0587 | 8.9037
16.5 | 1.1276 | 0.15256 | -0.0719 | 7.3912
17 | 1.0825 | 0.17585 | -0.0866 | 6.1558

## 103. Re 8M Mach 0.50 (1)
BIGFOIL.COM POLAR EXPORT
HN-446
HN-446 |  |  |  | Cl Max: | 1.202 | at alpha= | 20 | deg
JavaFoil+Calcfoil stall+Eppler ext transition |  |  |  | L/D Max: | 137.351 | at alpha= | 4.5 | deg
Re: | 8000000 |  |  | Cd Min: | 0.00577 | at alpha= | 2 | deg
Mach: | 0.5 |  |  | Cl=0 at alpha= | -2.2612 | deg
|  |  |  | @ Cl=0.1, Cd= | 0.0069028
|  |  |  | @ Cl=0.4, Cd= | 0.0059097
|  |  |  | @ Cl=0.6, Cd= | 0.0057744
alpha (deg) | Cl | Cd | Cm | Cl/Cd
-20 | -0.93 | 0.15446 | -0.031 | -6.019
-19.5 | -0.905 | 0.1449 | -0.031 | -6.245
-19 | -0.877 | 0.14089 | -0.031 | -6.228
-18.5 | -0.85 | 0.13737 | -0.03 | -6.187
-18 | -0.824 | 0.13173 | -0.03 | -6.257
-17.5 | -0.799 | 0.12742 | -0.03 | -6.272
-17 | -0.776 | 0.12579 | -0.031 | -6.168
-16.5 | -0.747 | 0.13354 | -0.029 | -5.59
-16 | -0.722 | 0.11602 | -0.03 | -6.224
-15.5 | -0.697 | 0.10739 | -0.03 | -6.49
-15 | -0.672 | 0.10014 | -0.03 | -6.707
-14.5 | -0.645 | 0.10665 | -0.029 | -6.047
-14 | -0.619 | 0.0988 | -0.03 | -6.268
-13.5 | -0.594 | 0.09055 | -0.03 | -6.56
-13 | -0.57 | 0.08243 | -0.031 | -6.911
-12.5 | -0.546 | 0.07491 | -0.033 | -7.288
-12 | -0.515 | 0.08461 | -0.028 | -6.083
-11.5 | -0.49 | 0.07447 | -0.03 | -6.583
-11 | -0.467 | 0.06589 | -0.033 | -7.088
-10.5 | -0.446 | 0.05663 | -0.037 | -7.875
-10 | -0.41 | 0.06882 | -0.027 | -5.954
-9.5 | -0.383 | 0.06651 | -0.026 | -5.761
-9 | -0.366 | 0.04833 | -0.038 | -7.571
-8.5 | -0.393 | 0.01226 | -0.055 | -32.08
-8 | -0.306 | 0.05105 | -0.03 | -5.993
-7.5 | -0.279 | 0.04783 | -0.03 | -5.841
-7 | -0.281 | 0.01917 | -0.051 | -14.686
-6.5 | -0.226 | 0.04309 | -0.03 | -5.251
-6 | -0.247 | 0.00806 | -0.059 | -30.722
-5.5 | -0.315 | 0.00768 | -0.06 | -40.997
-5 | -0.32 | 0.00735 | -0.06 | -43.517
-4.5 | -0.279 | 0.00767 | -0.06 | -36.393
-4 | -0.224 | 0.00738 | -0.06 | -30.39
-3.5 | -0.163 | 0.00703 | -0.061 | -23.205
-3 | -0.098 | 0.00689 | -0.061 | -14.297
-2.5 | -0.032 | 0.00771 | -0.061 | -4.178
-2 | 0.035 | 0.00732 | -0.062 | 4.739
-1.5 | 0.102 | 0.00689 | -0.062 | 14.795
-1 | 0.169 | 0.00657 | -0.062 | 25.76
-0.5 | 0.236 | 0.0063 | -0.062 | 37.501
0 | 0.303 | 0.00612 | -0.063 | 49.604
0.5 | 0.371 | 0.00598 | -0.063 | 61.947
1 | 0.437 | 0.00582 | -0.063 | 75.098
1.5 | 0.504 | 0.00579 | -0.064 | 87.037
2 | 0.571 | 0.00577 | -0.064 | 98.927
2.5 | 0.637 | 0.00578 | -0.064 | 110.112
3 | 0.702 | 0.00585 | -0.064 | 120.012
3.5 | 0.766 | 0.00597 | -0.065 | 128.413
4 | 0.828 | 0.00612 | -0.065 | 135.324
4.5 | 0.883 | 0.00643 | -0.065 | 137.351
5 | 0.93 | 0.00683 | -0.065 | 136.182
5.5 | 0.96 | 0.00707 | -0.066 | 135.856
6 | 0.928 | 0.00746 | -0.066 | 124.417
6.5 | 0.585 | 0.00779 | -0.066 | 75.1
7 | 0.499 | 0.04725 | -0.033 | 10.553
7.5 | 0.555 | 0.03633 | -0.051 | 15.285
8 | 0.68 | 0.01387 | -0.066 | 49.038
8.5 | 0.58 | 0.05783 | -0.035 | 10.031
9 | 0.741 | 0.01508 | -0.067 | 49.145
9.5 | 0.652 | 0.05372 | -0.047 | 12.138
10 | 0.66 | 0.07322 | -0.034 | 9.008
10.5 | 0.742 | 0.04181 | -0.056 | 17.757
11 | 0.72 | 0.07254 | -0.04 | 9.928
11.5 | 0.743 | 0.08327 | -0.037 | 8.919
12 | 0.779 | 0.07536 | -0.043 | 10.33
12.5 | 0.798 | 0.08692 | -0.039 | 9.182
13 | 0.827 | 0.09252 | -0.04 | 8.934
13.5 | 0.85 | 0.09215 | -0.039 | 9.228
14 | 0.877 | 0.09974 | -0.039 | 8.79
14.5 | 0.908 | 0.10348 | -0.041 | 8.77
15 | 0.938 | 0.10728 | -0.043 | 8.747
15.5 | 0.958 | 0.11164 | -0.04 | 8.579
16 | 0.986 | 0.11588 | -0.041 | 8.508
16.5 | 1.018 | 0.11831 | -0.044 | 8.606
17 | 1.05 | 0.12099 | -0.046 | 8.68
17.5 | 1.067 | 0.12689 | -0.042 | 8.406
18 | 1.094 | 0.13206 | -0.043 | 8.283
18.5 | 1.127 | 0.1341 | -0.045 | 8.401
19 | 1.161 | 0.13449 | -0.048 | 8.629
19.5 | 1.188 | 0.14084 | -0.048 | 8.438
20 | 1.202 | 0.14917 | -0.045 | 8.056

## 104. Re 8M Mach 0.50 (2)
BIGFOIL.COM POLAR EXPORT
HN-446
HN-446 |  |  |  | Cl Max: | 1.1813 | at alpha= | 7.5 | deg
XFOIL ncrit=9 |  |  |  | L/D Max: | 134.112 | at alpha= | 5 | deg
Re: | 8000000 |  |  | Cd Min: | 0.14406 | at alpha= | 12.5 | deg
Mach: | 0.5 |  |  | Cl=0 at alpha= | -99 | deg
|  |  |  | @ Cl=0.1, Cd= | 0.00486
|  |  |  | @ Cl=0.4, Cd= | 0.0049605
|  |  |  | @ Cl=0.6, Cd= | 0.0053852
alpha (deg) | Cl | Cd | Cm | Cl/Cd
0 | 0.2848 | 0.00486 | -0.0643 | 58.6008
0.5 | 0.3494 | 0.00489 | -0.0641 | 71.4519
1 | 0.414 | 0.00498 | -0.0638 | 83.1325
1.5 | 0.4788 | 0.00506 | -0.0634 | 94.6245
2 | 0.5438 | 0.00523 | -0.0629 | 103.9771
2.5 | 0.609 | 0.00541 | -0.0623 | 112.5693
3 | 0.6739 | 0.00569 | -0.0614 | 118.4359
3.5 | 0.74 | 0.00593 | -0.0604 | 124.7892
4 | 0.8058 | 0.00622 | -0.059 | 129.5498
4.5 | 0.869 | 0.00665 | -0.0568 | 130.6767
5 | 0.9361 | 0.00698 | -0.0547 | 134.1117
5.5 | 1.0028 | 0.00771 | -0.0523 | 130.0649
6 | 1.0708 | 0.0085 | -0.0493 | 125.9765
6.5 | 1.1358 | 0.00985 | -0.0448 | 115.3096
7 | 1.1756 | 0.01393 | -0.0365 | 84.3934
7.5 | 1.1813 | 0.021 | -0.0266 | 56.2524
8 | 1.1598 | 0.0284 | -0.0169 | 40.838
8.5 | 1.117 | 0.03435 | -0.0073 | 32.5182
9 | 1.0738 | 0.0432 | -0.0073 | 24.8565
9.5 | 1.0404 | 0.05597 | -0.0168 | 18.5885
10 | 1.0164 | 0.0724 | -0.0298 | 14.0387
10.5 | 0.9906 | 0.08765 | -0.0389 | 11.3018
11 | 0.9718 | 0.10164 | -0.0477 | 9.5612
11.5 | 0.9554 | 0.11589 | -0.0567 | 8.244
12 | 0.9441 | 0.12999 | -0.0654 | 7.2629
12.5 | 0.9376 | 0.14406 | -0.074 | 6.5084

## 105. Re 10M Mach 0.00 (1)
BIGFOIL.COM POLAR EXPORT
HN-446
HN-446 |  |  |  | Cl Max: | 1.01 | at alpha= | 8.5 | deg
JavaFoil+Calcfoil stall+Eppler ext transition |  |  |  | L/D Max: | 157.144 | at alpha= | 7 | deg
Re: | 10000000 |  |  | Cd Min: | 0.00546 | at alpha= | 2.5 | deg
Mach: | 0 |  |  | Cl=0 at alpha= | -2.2586 | deg
|  |  |  | @ Cl=0.1, Cd= | 0.0064812
|  |  |  | @ Cl=0.4, Cd= | 0.0055783
|  |  |  | @ Cl=0.6, Cd= | 0.0559
alpha (deg) | Cl | Cd | Cm | Cl/Cd
-14.5 | -0.337 | 0.09867 | -0.025 | -3.417
-14 | -0.357 | 0.0935 | -0.025 | -3.813
-13.5 | -0.376 | 0.08849 | -0.025 | -4.248
-13 | -0.395 | 0.08291 | -0.026 | -4.77
-12.5 | -0.414 | 0.07807 | -0.026 | -5.307
-12 | -0.433 | 0.07124 | -0.028 | -6.083
-11.5 | -0.451 | 0.06471 | -0.03 | -6.974
-11 | -0.468 | 0.05791 | -0.032 | -8.077
-10.5 | -0.494 | 0.0417 | -0.037 | -11.846
-10 | -0.553 | 0.01435 | -0.046 | -38.527
-9.5 | -0.586 | 0.00895 | -0.049 | -65.543
-9 | -0.58 | 0.00804 | -0.05 | -72.185
-8.5 | -0.564 | 0.00813 | -0.05 | -69.394
-8 | -0.542 | 0.00773 | -0.05 | -70.121
-7.5 | -0.514 | 0.00747 | -0.051 | -68.813
-7 | -0.481 | 0.00727 | -0.051 | -66.234
-6.5 | -0.444 | 0.00706 | -0.051 | -62.829
-6 | -0.401 | 0.00688 | -0.051 | -58.342
-5.5 | -0.355 | 0.00691 | -0.052 | -51.365
-5 | -0.305 | 0.00712 | -0.052 | -42.861
-4.5 | -0.253 | 0.00691 | -0.052 | -36.63
-4 | -0.199 | 0.00672 | -0.052 | -29.564
-3.5 | -0.143 | 0.00756 | -0.053 | -18.881
-3 | -0.086 | 0.00786 | -0.053 | -10.905
-2.5 | -0.028 | 0.00732 | -0.053 | -3.822
-2 | 0.03 | 0.00691 | -0.053 | 4.356
-1.5 | 0.088 | 0.00653 | -0.054 | 13.511
-1 | 0.147 | 0.00629 | -0.054 | 23.288
-0.5 | 0.205 | 0.00606 | -0.054 | 33.793
0 | 0.263 | 0.00589 | -0.054 | 44.643
0.5 | 0.321 | 0.00575 | -0.055 | 55.796
1 | 0.379 | 0.0056 | -0.055 | 67.67
1.5 | 0.437 | 0.00554 | -0.055 | 78.906
2 | 0.495 | 0.00547 | -0.055 | 90.407
2.5 | 0.552 | 0.00546 | -0.056 | 101.145
3 | 0.61 | 0.00546 | -0.056 | 111.536
3.5 | 0.666 | 0.0055 | -0.056 | 121.196
4 | 0.722 | 0.00556 | -0.056 | 129.92
4.5 | 0.775 | 0.0057 | -0.056 | 136.034
5 | 0.827 | 0.00587 | -0.057 | 140.779
5.5 | 0.875 | 0.00603 | -0.057 | 145.004
6 | 0.916 | 0.00611 | -0.057 | 149.955
6.5 | 0.951 | 0.00619 | -0.057 | 153.74
7 | 0.979 | 0.00623 | -0.058 | 157.144
7.5 | 0.998 | 0.00635 | -0.058 | 157.107
8 | 1.009 | 0.00647 | -0.058 | 155.822
8.5 | 1.01 | 0.0066 | -0.058 | 153.13
9 | 1.003 | 0.00688 | -0.058 | 145.833
9.5 | 0.987 | 0.00696 | -0.059 | 141.809
10 | 0.963 | 0.00728 | -0.059 | 132.276
10.5 | 0.933 | 0.00761 | -0.059 | 122.578
11 | 0.892 | 0.01334 | -0.059 | 66.922
11.5 | 0.846 | 0.01453 | -0.059 | 58.238
12 | 0.794 | 0.01631 | -0.058 | 48.695
12.5 | 0.724 | 0.02341 | -0.056 | 30.917
13 | 0.651 | 0.03809 | -0.052 | 17.097
13.5 | 0.589 | 0.0559 | -0.048 | 10.543

## 106. Re 10M Mach 0.00 (2)
BIGFOIL.COM POLAR EXPORT
HN-446
HN-446 |  |  |  | Cl Max: | 1.8305 | at alpha= | 17.5 | deg
XFOIL ncrit=9 |  |  |  | L/D Max: | 133.646 | at alpha= | 6 | deg
Re: | 10000000 |  |  | Cd Min: | 0.13937 | at alpha= | -15.5 | deg
Mach: | 0 |  |  | Cl=0 at alpha= | -2.2103 | deg
|  |  |  | @ Cl=0.1, Cd= | 0.00476
|  |  |  | @ Cl=0.4, Cd= | 0.0048845
|  |  |  | @ Cl=0.6, Cd= | 0.0053472
alpha (deg) | Cl | Cd | Cm | Cl/Cd
-15.5 | -0.7553 | 0.13937 | 0.0087 | -5.4194
-15 | -0.7881 | 0.12268 | 0.0008 | -6.424
-14.5 | -0.9313 | 0.08503 | -0.0208 | -10.9526
-14 | -1.0697 | 0.04537 | -0.0486 | -23.5773
-13.5 | -1.1159 | 0.03167 | -0.0604 | -35.2352
-13 | -1.1135 | 0.02613 | -0.0588 | -42.6139
-12.5 | -1.0989 | 0.02176 | -0.0559 | -50.5009
-12 | -1.0738 | 0.01823 | -0.0532 | -58.9029
-11.5 | -1.0256 | 0.01487 | -0.0545 | -68.9711
-11 | -0.9736 | 0.01215 | -0.0557 | -80.1317
-10.5 | -0.9174 | 0.01043 | -0.0569 | -87.9578
-10 | -0.8597 | 0.00885 | -0.0582 | -97.1412
-9 | -0.7444 | 0.00793 | -0.0595 | -93.8714
-8 | -0.6334 | 0.00717 | -0.0597 | -88.3403
-6.5 | -0.4738 | 0.00611 | -0.0581 | -77.545
-6 | -0.4194 | 0.00577 | -0.0577 | -72.6863
-5.5 | -0.3645 | 0.00551 | -0.0575 | -66.1525
-5 | -0.3092 | 0.00537 | -0.0573 | -57.5791
-4.5 | -0.254 | 0.00519 | -0.0571 | -48.9403
-4 | -0.1988 | 0.00503 | -0.057 | -39.5229
-3.5 | -0.1432 | 0.005 | -0.0569 | -28.64
-3 | -0.0875 | 0.00493 | -0.0568 | -17.7485
-2.5 | -0.0321 | 0.00485 | -0.0567 | -6.6186
-2 | 0.0233 | 0.00478 | -0.0566 | 4.8745
-1.5 | 0.0789 | 0.00476 | -0.0566 | 16.5756
-1 | 0.1343 | 0.00476 | -0.0565 | 28.2143
-0.5 | 0.1897 | 0.00475 | -0.0565 | 39.9368
0 | 0.2451 | 0.00474 | -0.0564 | 51.7089
0.5 | 0.3003 | 0.00476 | -0.0564 | 63.0882
1 | 0.3556 | 0.00482 | -0.0564 | 73.7759
1.5 | 0.4107 | 0.0049 | -0.0563 | 83.8163
2 | 0.4659 | 0.00499 | -0.0562 | 93.3667
2.5 | 0.5208 | 0.00514 | -0.0561 | 101.323
3 | 0.5754 | 0.00528 | -0.056 | 108.9773
3.5 | 0.6303 | 0.00543 | -0.0558 | 116.0773
4 | 0.6847 | 0.00563 | -0.0556 | 121.6163
4.5 | 0.7381 | 0.00593 | -0.0552 | 124.4688
5 | 0.7908 | 0.00613 | -0.0545 | 129.0049
5.5 | 0.8443 | 0.00633 | -0.054 | 133.3807
6 | 0.8981 | 0.00672 | -0.0537 | 133.6458
6.5 | 0.9511 | 0.00721 | -0.0533 | 131.914
7 | 1.0045 | 0.00762 | -0.0529 | 131.8241
7.5 | 1.0571 | 0.00812 | -0.0524 | 130.1847
8 | 1.1094 | 0.00862 | -0.0519 | 128.7007
8.5 | 1.1609 | 0.00922 | -0.0512 | 125.9111
9 | 1.2112 | 0.00996 | -0.0504 | 121.6064
9.5 | 1.2598 | 0.01089 | -0.0493 | 115.6841
10 | 1.3098 | 0.01152 | -0.0486 | 113.6979
10.5 | 1.3585 | 0.01229 | -0.0476 | 110.537
11 | 1.4074 | 0.01295 | -0.0468 | 108.6795
11.5 | 1.4547 | 0.01374 | -0.0457 | 105.8734
12 | 1.5024 | 0.0144 | -0.0448 | 104.3333
12.5 | 1.5484 | 0.01519 | -0.0436 | 101.9355
13 | 1.594 | 0.01592 | -0.0424 | 100.1256
13.5 | 1.6374 | 0.0168 | -0.041 | 97.4643
14 | 1.6796 | 0.01768 | -0.0394 | 95
14.5 | 1.7182 | 0.01879 | -0.0373 | 91.4423
15 | 1.7549 | 0.01989 | -0.035 | 88.2303
15.5 | 1.7867 | 0.02118 | -0.0321 | 84.3579
16 | 1.8082 | 0.0225 | -0.0274 | 80.3644
16.5 | 1.8212 | 0.02385 | -0.0216 | 76.3606
17 | 1.8275 | 0.02595 | -0.0161 | 70.4239
17.5 | 1.8305 | 0.02865 | -0.0115 | 63.8918
18 | 1.8278 | 0.0323 | -0.0079 | 56.5882
19 | 1.6754 | 0.06204 | -0.0139 | 27.0052
19.5 | 1.6114 | 0.08161 | -0.0257 | 19.7451
20 | 1.5453 | 0.10389 | -0.0396 | 14.8744

## 107. Re 10M Mach 0.10 (1)
BIGFOIL.COM POLAR EXPORT
HN-446
HN-446 |  |  |  | Cl Max: | 1.006 | at alpha= | 8 | deg
JavaFoil+Calcfoil stall+Eppler ext transition |  |  |  | L/D Max: | 156.885 | at alpha= | 7 | deg
Re: | 10000000 |  |  | Cd Min: | 0.00547 | at alpha= | 2.5 | deg
Mach: | 0.1 |  |  | Cl=0 at alpha= | -2.2586 | deg
|  |  |  | @ Cl=0.1, Cd= | 0.0065026
|  |  |  | @ Cl=0.4, Cd= | 0.0055903
|  |  |  | @ Cl=0.6, Cd= | 0.04966
alpha (deg) | Cl | Cd | Cm | Cl/Cd
-14 | -0.32 | 0.09435 | -0.025 | -3.39
-13.5 | -0.342 | 0.08935 | -0.025 | -3.826
-13 | -0.364 | 0.08417 | -0.025 | -4.323
-12.5 | -0.386 | 0.07962 | -0.025 | -4.842
-12 | -0.408 | 0.0726 | -0.027 | -5.614
-11.5 | -0.428 | 0.06667 | -0.029 | -6.422
-11 | -0.448 | 0.05978 | -0.031 | -7.488
-10.5 | -0.467 | 0.05108 | -0.034 | -9.143
-10 | -0.497 | 0.03353 | -0.04 | -14.833
-9.5 | -0.572 | 0.00928 | -0.049 | -61.696
-9 | -0.573 | 0.00808 | -0.05 | -70.856
-8.5 | -0.559 | 0.00817 | -0.05 | -68.366
-8 | -0.539 | 0.00778 | -0.05 | -69.273
-7.5 | -0.513 | 0.00752 | -0.051 | -68.181
-7 | -0.481 | 0.00731 | -0.051 | -65.79
-6.5 | -0.444 | 0.0071 | -0.051 | -62.557
-6 | -0.402 | 0.00688 | -0.052 | -58.45
-5.5 | -0.356 | 0.00691 | -0.052 | -51.531
-5 | -0.306 | 0.00712 | -0.052 | -43.019
-4.5 | -0.254 | 0.00694 | -0.052 | -36.605
-4 | -0.2 | 0.00681 | -0.053 | -29.297
-3.5 | -0.143 | 0.00756 | -0.053 | -18.961
-3 | -0.086 | 0.00784 | -0.053 | -10.99
-2.5 | -0.028 | 0.00733 | -0.053 | -3.834
-2 | 0.03 | 0.00693 | -0.054 | 4.366
-1.5 | 0.089 | 0.00655 | -0.054 | 13.556
-1 | 0.147 | 0.0063 | -0.054 | 23.371
-0.5 | 0.206 | 0.00607 | -0.054 | 33.92
0 | 0.264 | 0.0059 | -0.055 | 44.8
0.5 | 0.323 | 0.00576 | -0.055 | 56.012
1 | 0.381 | 0.00561 | -0.055 | 67.914
1.5 | 0.439 | 0.00555 | -0.055 | 79.199
2 | 0.497 | 0.00548 | -0.056 | 90.721
2.5 | 0.555 | 0.00547 | -0.056 | 101.494
3 | 0.613 | 0.00547 | -0.056 | 111.905
3.5 | 0.669 | 0.00551 | -0.056 | 121.561
4 | 0.725 | 0.00558 | -0.057 | 130.086
4.5 | 0.779 | 0.00571 | -0.057 | 136.317
5 | 0.83 | 0.00589 | -0.057 | 140.998
5.5 | 0.879 | 0.00606 | -0.057 | 145.09
6 | 0.919 | 0.00613 | -0.057 | 149.934
6.5 | 0.954 | 0.00622 | -0.058 | 153.363
7 | 0.98 | 0.00625 | -0.058 | 156.885
7.5 | 0.998 | 0.00639 | -0.058 | 156.065
8 | 1.006 | 0.00652 | -0.058 | 154.169
8.5 | 1.004 | 0.00666 | -0.059 | 150.694
9 | 0.992 | 0.00695 | -0.059 | 142.745
9.5 | 0.971 | 0.00704 | -0.059 | 138.03
10 | 0.942 | 0.00737 | -0.059 | 127.864
10.5 | 0.906 | 0.00771 | -0.059 | 117.559
11 | 0.858 | 0.01365 | -0.059 | 62.873
11.5 | 0.804 | 0.01517 | -0.059 | 52.985
12 | 0.744 | 0.01771 | -0.058 | 42.007
12.5 | 0.662 | 0.02934 | -0.054 | 22.549
13 | 0.585 | 0.04966 | -0.049 | 11.777

## 108. Re 10M Mach 0.10 (2)
BIGFOIL.COM POLAR EXPORT
HN-446
HN-446 |  |  |  | Cl Max: | 1.7916 | at alpha= | 16 | deg
XFOIL ncrit=9 |  |  |  | L/D Max: | 133.764 | at alpha= | 5.5 | deg
Re: | 10000000 |  |  | Cd Min: | 0.21569 | at alpha= | -17.5 | deg
Mach: | 0.1 |  |  | Cl=0 at alpha= | -2.2097 | deg
|  |  |  | @ Cl=0.1, Cd= | 0.00476
|  |  |  | @ Cl=0.4, Cd= | 0.0048913
|  |  |  | @ Cl=0.6, Cd= | 0.0053417
alpha (deg) | Cl | Cd | Cm | Cl/Cd
-17.5 | -0.6755 | 0.21569 | 0.0371 | -3.1318
-17 | -0.6678 | 0.20339 | 0.033 | -3.2833
-16.5 | -0.6522 | 0.19743 | 0.0299 | -3.3034
-16 | -0.6383 | 0.19071 | 0.0269 | -3.347
-15.5 | -0.7079 | 0.153 | 0.0144 | -4.6268
-14.5 | -0.838 | 0.10451 | -0.0094 | -8.0184
-14 | -0.8808 | 0.08822 | -0.019 | -9.9841
-13.5 | -0.957 | 0.06624 | -0.0341 | -14.4475
-13 | -1.0536 | 0.03559 | -0.0601 | -29.6038
-12.5 | -1.0683 | 0.02769 | -0.0595 | -38.5807
-12 | -1.0629 | 0.02211 | -0.0561 | -48.0733
-11.5 | -1.0294 | 0.01736 | -0.0559 | -59.2972
-11 | -0.9809 | 0.01344 | -0.0571 | -72.9836
-10.5 | -0.9254 | 0.01119 | -0.0582 | -82.6988
-9 | -0.7511 | 0.00803 | -0.0605 | -93.5367
-8 | -0.6387 | 0.00723 | -0.0605 | -88.3402
-7.5 | -0.585 | 0.0069 | -0.0599 | -84.7826
-7 | -0.5314 | 0.00659 | -0.0592 | -80.6373
-6.5 | -0.4774 | 0.00617 | -0.0586 | -77.3744
-6 | -0.4225 | 0.00581 | -0.0582 | -72.7194
-5.5 | -0.3671 | 0.00553 | -0.0579 | -66.3834
-5 | -0.3114 | 0.00539 | -0.0578 | -57.7737
-4.5 | -0.2558 | 0.00521 | -0.0575 | -49.0979
-4 | -0.2002 | 0.00503 | -0.0574 | -39.8012
-3.5 | -0.1442 | 0.005 | -0.0572 | -28.84
-3 | -0.0881 | 0.00494 | -0.0571 | -17.834
-2.5 | -0.0324 | 0.00485 | -0.057 | -6.6804
-2 | 0.0234 | 0.00479 | -0.0569 | 4.8852
-1.5 | 0.0792 | 0.00476 | -0.0568 | 16.6387
-1 | 0.135 | 0.00476 | -0.0568 | 28.3613
-0.5 | 0.1907 | 0.00475 | -0.0567 | 40.1474
0 | 0.2464 | 0.00474 | -0.0567 | 51.9831
0.5 | 0.3019 | 0.00476 | -0.0567 | 63.4244
1 | 0.3576 | 0.00483 | -0.0566 | 74.0373
1.5 | 0.4129 | 0.00491 | -0.0565 | 84.0937
2 | 0.4684 | 0.00499 | -0.0565 | 93.8677
2.5 | 0.5237 | 0.00514 | -0.0563 | 101.8872
3 | 0.5787 | 0.00528 | -0.0562 | 109.6023
3.5 | 0.6339 | 0.00544 | -0.056 | 116.5257
4 | 0.6887 | 0.00564 | -0.0557 | 122.1099
4.5 | 0.7423 | 0.00595 | -0.0553 | 124.7563
5 | 0.7955 | 0.00615 | -0.0546 | 129.3496
5.5 | 0.8494 | 0.00635 | -0.0541 | 133.7638
6 | 0.9035 | 0.00677 | -0.0537 | 133.4564
6.5 | 0.9571 | 0.00726 | -0.0532 | 131.832
7 | 1.011 | 0.00767 | -0.0528 | 131.8123
7.5 | 1.064 | 0.00819 | -0.0522 | 129.9145
8 | 1.1168 | 0.00872 | -0.0516 | 128.0734
8.5 | 1.1686 | 0.00935 | -0.0508 | 124.984
9 | 1.219 | 0.01018 | -0.0497 | 119.7446
9.5 | 1.2685 | 0.01106 | -0.0486 | 114.6926
10 | 1.319 | 0.01173 | -0.0477 | 112.4467
10.5 | 1.3681 | 0.01254 | -0.0466 | 109.0989
11 | 1.4175 | 0.01323 | -0.0456 | 107.1429
11.5 | 1.4653 | 0.01406 | -0.0444 | 104.2176
12 | 1.5134 | 0.01476 | -0.0433 | 102.5339
12.5 | 1.5597 | 0.01561 | -0.0419 | 99.9167
13 | 1.6054 | 0.01642 | -0.0404 | 97.771
13.5 | 1.6485 | 0.01741 | -0.0386 | 94.687
14 | 1.69 | 0.01842 | -0.0366 | 91.7481
14.5 | 1.727 | 0.0197 | -0.034 | 87.665
15 | 1.7608 | 0.02102 | -0.031 | 83.7678
15.5 | 1.7846 | 0.02255 | -0.0265 | 79.1397
16 | 1.7916 | 0.02424 | -0.0195 | 73.9109
16.5 | 1.7308 | 0.0311 | -0.0086 | 55.6527
17 | 1.7201 | 0.03585 | -0.0054 | 47.9805
17.5 | 1.689 | 0.04399 | -0.0052 | 38.3951
18 | 1.6497 | 0.05551 | -0.0095 | 29.719
18.5 | 1.5982 | 0.07184 | -0.019 | 22.2467
19 | 1.5622 | 0.08734 | -0.0286 | 17.8864
19.5 | 1.4952 | 0.11024 | -0.043 | 13.5631
20 | 1.4414 | 0.13115 | -0.0563 | 10.9905

## 109. Re 10M Mach 0.25 (1)
BIGFOIL.COM POLAR EXPORT
HN-446
HN-446 |  |  |  | Cl Max: | 0.985 | at alpha= | 7.5 | deg
JavaFoil+Calcfoil stall+Eppler ext transition |  |  |  | L/D Max: | 150.72 | at alpha= | 6.5 | deg
Re: | 10000000 |  |  | Cd Min: | 0.00551 | at alpha= | 2.5 | deg
Mach: | 0.25 |  |  | Cl=0 at alpha= | -2.2583 | deg
|  |  |  | @ Cl=0.1, Cd= | 0.0065725
|  |  |  | @ Cl=0.4, Cd= | 0.07466
|  |  |  | @ Cl=0.6, Cd= | 0.07466
alpha (deg) | Cl | Cd | Cm | Cl/Cd
-13.5 | -0.063 | 0.0904 | -0.026 | -0.699
-13 | -0.06 | 0.08448 | -0.026 | -0.716
-12.5 | -0.058 | 0.08318 | -0.025 | -0.692
-12 | -0.16 | 0.07894 | -0.025 | -2.026
-11.5 | -0.223 | 0.07391 | -0.026 | -3.016
-11 | -0.276 | 0.06982 | -0.026 | -3.954
-10.5 | -0.323 | 0.06387 | -0.027 | -5.061
-10 | -0.364 | 0.0584 | -0.029 | -6.228
-9.5 | -0.399 | 0.05078 | -0.033 | -7.855
-9 | -0.488 | 0.01107 | -0.049 | -44.089
-8.5 | -0.513 | 0.00831 | -0.052 | -61.718
-8 | -0.51 | 0.00818 | -0.052 | -62.333
-7.5 | -0.496 | 0.00781 | -0.052 | -63.532
-7 | -0.474 | 0.00749 | -0.052 | -63.278
-6.5 | -0.443 | 0.00726 | -0.053 | -60.991
-6 | -0.405 | 0.00707 | -0.053 | -57.319
-5.5 | -0.361 | 0.00703 | -0.053 | -51.406
-5 | -0.312 | 0.00726 | -0.054 | -43.006
-4.5 | -0.26 | 0.00705 | -0.054 | -36.865
-4 | -0.205 | 0.00686 | -0.054 | -29.804
-3.5 | -0.147 | 0.00764 | -0.054 | -19.261
-3 | -0.088 | 0.00793 | -0.055 | -11.154
-2.5 | -0.029 | 0.00741 | -0.055 | -3.896
-2 | 0.031 | 0.007 | -0.055 | 4.44
-1.5 | 0.091 | 0.00661 | -0.055 | 13.796
-1 | 0.151 | 0.00636 | -0.056 | 23.798
-0.5 | 0.211 | 0.00612 | -0.056 | 34.577
0 | 0.272 | 0.00595 | -0.056 | 45.67
0.5 | 0.332 | 0.0058 | -0.056 | 57.136
1 | 0.391 | 0.00566 | -0.057 | 69.217
1.5 | 0.451 | 0.00559 | -0.057 | 80.714
2 | 0.511 | 0.00553 | -0.057 | 92.426
2.5 | 0.57 | 0.00551 | -0.057 | 103.456
3 | 0.629 | 0.00553 | -0.058 | 113.748
3.5 | 0.687 | 0.00557 | -0.058 | 123.403
4 | 0.745 | 0.00565 | -0.058 | 131.708
4.5 | 0.799 | 0.0058 | -0.058 | 137.7
5 | 0.851 | 0.00599 | -0.059 | 142.076
5.5 | 0.898 | 0.00618 | -0.059 | 145.428
6 | 0.936 | 0.00628 | -0.059 | 149.113
6.5 | 0.965 | 0.0064 | -0.059 | 150.72
7 | 0.982 | 0.00655 | -0.059 | 149.827
7.5 | 0.985 | 0.00665 | -0.06 | 148.09
8 | 0.972 | 0.00688 | -0.06 | 141.316
8.5 | 0.943 | 0.00709 | -0.06 | 132.985
9 | 0.896 | 0.00739 | -0.06 | 121.311
9.5 | 0.834 | 0.00758 | -0.061 | 109.982
10 | 0.753 | 0.01309 | -0.06 | 57.506
10.5 | 0.654 | 0.01479 | -0.06 | 44.232
11 | 0.538 | 0.01953 | -0.058 | 27.532
11.5 | 0.399 | 0.04309 | -0.05 | 9.269
12 | 0.283 | 0.06452 | -0.043 | 4.385
12.5 | 0.143 | 0.07466 | -0.04 | 1.921

## 110. Re 10M Mach 0.25 (2)
BIGFOIL.COM POLAR EXPORT
HN-446
HN-446 |  |  |  | Cl Max: | 1.5145 | at alpha= | 12 | deg
XFOIL ncrit=9 |  |  |  | L/D Max: | 134.632 | at alpha= | 5.5 | deg
Re: | 10000000 |  |  | Cd Min: | 0.16735 | at alpha= | -15.5 | deg
Mach: | 0.25 |  |  | Cl=0 at alpha= | -2.204 | deg
|  |  |  | @ Cl=0.1, Cd= | 0.0047733
|  |  |  | @ Cl=0.4, Cd= | 0.0049003
|  |  |  | @ Cl=0.6, Cd= | 0.0053498
alpha (deg) | Cl | Cd | Cm | Cl/Cd
-15.5 | -0.4882 | 0.16735 | 0.0176 | -2.9172
-15 | -0.4756 | 0.16197 | 0.0138 | -2.9363
-13 | -0.7112 | 0.11035 | -0.0067 | -6.4449
-12.5 | -0.7643 | 0.0914 | -0.0179 | -8.3621
-12 | -0.7925 | 0.07814 | -0.0265 | -10.1421
-11.5 | -0.8289 | 0.06312 | -0.0382 | -13.1321
-11 | -0.8657 | 0.04341 | -0.0588 | -19.9424
-10.5 | -0.9167 | 0.02943 | -0.0608 | -31.1485
-10 | -0.8999 | 0.01635 | -0.066 | -55.0398
-9.5 | -0.8453 | 0.01173 | -0.0671 | -72.0631
-9 | -0.7871 | 0.00951 | -0.0668 | -82.7655
-8 | -0.6685 | 0.00775 | -0.0653 | -86.2581
-7.5 | -0.6115 | 0.00731 | -0.0641 | -83.6525
-7 | -0.5546 | 0.00693 | -0.063 | -80.0289
-6.5 | -0.4973 | 0.00657 | -0.062 | -75.6925
-6 | -0.4401 | 0.00603 | -0.0612 | -72.9851
-5.5 | -0.3821 | 0.00567 | -0.0606 | -67.3898
-5 | -0.3238 | 0.00546 | -0.0601 | -59.304
-4.5 | -0.2658 | 0.00528 | -0.0597 | -50.3409
-4 | -0.2078 | 0.00511 | -0.0594 | -40.6654
-3.5 | -0.1499 | 0.00503 | -0.0591 | -29.8012
-3 | -0.0917 | 0.00497 | -0.0589 | -18.4507
-2.5 | -0.0341 | 0.00486 | -0.0587 | -7.0165
-2 | 0.0235 | 0.00481 | -0.0585 | 4.8857
-1.5 | 0.0812 | 0.00477 | -0.0584 | 17.0231
-1 | 0.1387 | 0.00478 | -0.0583 | 29.0167
-0.5 | 0.1962 | 0.00476 | -0.0582 | 41.2185
0 | 0.2536 | 0.00477 | -0.0581 | 53.1656
0.5 | 0.3108 | 0.00478 | -0.0581 | 65.0209
1 | 0.3681 | 0.00485 | -0.058 | 75.8969
1.5 | 0.4252 | 0.00494 | -0.0579 | 86.0729
2 | 0.4825 | 0.00504 | -0.0577 | 95.7341
2.5 | 0.5396 | 0.0052 | -0.0575 | 103.7692
3 | 0.5965 | 0.00534 | -0.0573 | 111.7041
3.5 | 0.6537 | 0.0055 | -0.057 | 118.8545
4 | 0.7105 | 0.00572 | -0.0566 | 124.2133
4.5 | 0.7663 | 0.00605 | -0.056 | 126.6612
5 | 0.8214 | 0.00629 | -0.055 | 130.5882
5.5 | 0.8778 | 0.00652 | -0.0543 | 134.6319
6 | 0.9337 | 0.00706 | -0.0534 | 132.2521
7 | 1.0468 | 0.008 | -0.0518 | 130.85
7.5 | 1.1027 | 0.00859 | -0.0508 | 128.3702
8 | 1.1578 | 0.00928 | -0.0495 | 124.7629
8.5 | 1.2109 | 0.01025 | -0.0478 | 118.1366
9 | 1.2621 | 0.01146 | -0.0458 | 110.1309
9.5 | 1.3143 | 0.01248 | -0.0439 | 105.3125
10 | 1.3663 | 0.01349 | -0.0419 | 101.2824
10.5 | 1.415 | 0.01487 | -0.0394 | 95.158
11 | 1.4612 | 0.01643 | -0.0366 | 88.9349
11.5 | 1.4963 | 0.01903 | -0.0324 | 78.6285
12 | 1.5145 | 0.02283 | -0.0264 | 66.3382
12.5 | 1.5002 | 0.02747 | -0.0168 | 54.6123
13 | 1.4649 | 0.03236 | -0.0071 | 45.2689
13.5 | 1.4247 | 0.0397 | -0.0034 | 35.8866
14 | 1.3916 | 0.04935 | -0.006 | 28.1986
14.5 | 1.3508 | 0.06409 | -0.0156 | 21.0766
15 | 1.318 | 0.08068 | -0.027 | 16.3361
15.5 | 1.2793 | 0.09889 | -0.0381 | 12.9366
16 | 1.2373 | 0.11742 | -0.0492 | 10.5374
16.5 | 1.1954 | 0.13652 | -0.0611 | 8.7562
17 | 1.1478 | 0.15831 | -0.0751 | 7.2503

## 111. Re 10M Mach 0.50 (1)
BIGFOIL.COM POLAR EXPORT
HN-446
HN-446 |  |  |  | Cl Max: | 1.202 | at alpha= | 20 | deg
JavaFoil+Calcfoil stall+Eppler ext transition |  |  |  | L/D Max: | 140.41 | at alpha= | 4.5 | deg
Re: | 10000000 |  |  | Cd Min: | 0.00575 | at alpha= | 2 | deg
Mach: | 0.5 |  |  | Cl=0 at alpha= | -2.2612 | deg
|  |  |  | @ Cl=0.1, Cd= | 0.0069319
|  |  |  | @ Cl=0.4, Cd= | 0.0059329
|  |  |  | @ Cl=0.6, Cd= | 0.00575
alpha (deg) | Cl | Cd | Cm | Cl/Cd
-20 | -0.93 | 0.1518 | -0.031 | -6.13
-19.5 | -0.906 | 0.14158 | -0.032 | -6.402
-19 | -0.879 | 0.13734 | -0.031 | -6.401
-18.5 | -0.852 | 0.13412 | -0.031 | -6.35
-18 | -0.825 | 0.13123 | -0.03 | -6.284
-17.5 | -0.799 | 0.12465 | -0.03 | -6.414
-17 | -0.777 | 0.1234 | -0.031 | -6.293
-16.5 | -0.748 | 0.13016 | -0.03 | -5.747
-16 | -0.723 | 0.11323 | -0.03 | -6.387
-15.5 | -0.698 | 0.10492 | -0.031 | -6.655
-15 | -0.674 | 0.09728 | -0.031 | -6.926
-14.5 | -0.645 | 0.10535 | -0.03 | -6.124
-14 | -0.62 | 0.0968 | -0.03 | -6.406
-13.5 | -0.595 | 0.08833 | -0.031 | -6.741
-13 | -0.572 | 0.07944 | -0.033 | -7.2
-12.5 | -0.55 | 0.07023 | -0.036 | -7.838
-12 | -0.515 | 0.08319 | -0.029 | -6.191
-11.5 | -0.491 | 0.07284 | -0.031 | -6.743
-11 | -0.469 | 0.06323 | -0.035 | -7.42
-10.5 | -0.451 | 0.05122 | -0.04 | -8.815
-10 | -0.41 | 0.06762 | -0.028 | -6.064
-9.5 | -0.383 | 0.0648 | -0.027 | -5.914
-9 | -0.371 | 0.0436 | -0.041 | -8.503
-8.5 | -0.403 | 0.01011 | -0.056 | -39.874
-8 | -0.306 | 0.05016 | -0.031 | -6.109
-7.5 | -0.28 | 0.04689 | -0.031 | -5.971
-7 | -0.31 | 0.00895 | -0.058 | -34.623
-6.5 | -0.227 | 0.04235 | -0.031 | -5.354
-6 | -0.248 | 0.00794 | -0.059 | -31.189
-5.5 | -0.315 | 0.0075 | -0.06 | -41.991
-5 | -0.32 | 0.00726 | -0.06 | -44.003
-4.5 | -0.279 | 0.00759 | -0.06 | -36.769
-4 | -0.224 | 0.00732 | -0.06 | -30.654
-3.5 | -0.163 | 0.00699 | -0.061 | -23.313
-3 | -0.098 | 0.00768 | -0.061 | -12.83
-2.5 | -0.032 | 0.00772 | -0.061 | -4.174
-2 | 0.035 | 0.00732 | -0.062 | 4.742
-1.5 | 0.102 | 0.00692 | -0.062 | 14.717
-1 | 0.169 | 0.00661 | -0.062 | 25.602
-0.5 | 0.236 | 0.00633 | -0.062 | 37.318
0 | 0.303 | 0.00616 | -0.063 | 49.229
0.5 | 0.371 | 0.00599 | -0.063 | 61.855
1 | 0.437 | 0.00586 | -0.063 | 74.672
1.5 | 0.504 | 0.00579 | -0.064 | 87.009
2 | 0.571 | 0.00575 | -0.064 | 99.293
2.5 | 0.637 | 0.00575 | -0.064 | 110.678
3 | 0.702 | 0.00583 | -0.064 | 120.478
3.5 | 0.766 | 0.00589 | -0.065 | 129.971
4 | 0.828 | 0.00603 | -0.065 | 137.29
4.5 | 0.883 | 0.00629 | -0.065 | 140.41
5 | 0.93 | 0.00667 | -0.065 | 139.449
5.5 | 0.96 | 0.00689 | -0.066 | 139.451
6 | 0.928 | 0.00726 | -0.066 | 127.841
6.5 | 0.585 | 0.00755 | -0.066 | 77.477
7 | 0.57 | 0.01863 | -0.06 | 30.618
7.5 | 0.635 | 0.01441 | -0.065 | 44.07
8 | 0.682 | 0.01334 | -0.067 | 51.098
8.5 | 0.582 | 0.05652 | -0.036 | 10.292
9 | 0.744 | 0.01447 | -0.067 | 51.449
9.5 | 0.673 | 0.04282 | -0.053 | 15.722
10 | 0.66 | 0.07141 | -0.034 | 9.244
10.5 | 0.785 | 0.02643 | -0.062 | 29.688
11 | 0.726 | 0.06835 | -0.043 | 10.617
11.5 | 0.744 | 0.0813 | -0.038 | 9.15
12 | 0.794 | 0.06574 | -0.049 | 12.074
12.5 | 0.802 | 0.08344 | -0.041 | 9.605
13 | 0.829 | 0.08991 | -0.042 | 9.218
13.5 | 0.854 | 0.08921 | -0.041 | 9.568
14 | 0.879 | 0.09707 | -0.04 | 9.051
14.5 | 0.912 | 0.09937 | -0.043 | 9.174
15 | 0.941 | 0.10365 | -0.045 | 9.083
15.5 | 0.958 | 0.10995 | -0.04 | 8.714
16 | 0.989 | 0.11226 | -0.043 | 8.811
16.5 | 1.024 | 0.11264 | -0.046 | 9.089
17 | 1.055 | 0.11584 | -0.047 | 9.107
17.5 | 1.067 | 0.1241 | -0.043 | 8.598
18 | 1.098 | 0.12798 | -0.044 | 8.577
18.5 | 1.134 | 0.12695 | -0.047 | 8.93
19 | 1.167 | 0.12747 | -0.049 | 9.158
19.5 | 1.186 | 0.14652 | -0.048 | 8.097
20 | 1.202 | 0.17148 | -0.045 | 7.012

## 112. Re 10M Mach 0.50 (2)
BIGFOIL.COM POLAR EXPORT
HN-446
HN-446 |  |  |  | Cl Max: | 1.189 | at alpha= | 7.5 | deg
XFOIL ncrit=9 |  |  |  | L/D Max: | 136.769 | at alpha= | 5 | deg
Re: | 10000000 |  |  | Cd Min: | 0.27611 | at alpha= | -20 | deg
Mach: | 0.5 |  |  | Cl=0 at alpha= | -2.1801 | deg
|  |  |  | @ Cl=0.1, Cd= | 0.0048684
|  |  |  | @ Cl=0.4, Cd= | 0.0049418
|  |  |  | @ Cl=0.6, Cd= | 0.0053695
alpha (deg) | Cl | Cd | Cm | Cl/Cd
-20 | -0.826 | 0.27611 | 0.0652 | -2.9916
-19.5 | -0.8054 | 0.2679 | 0.0607 | -3.0063
-19 | -0.7844 | 0.25958 | 0.0561 | -3.0218
-18.5 | -0.7641 | 0.25146 | 0.0519 | -3.0387
-18 | -0.7438 | 0.24305 | 0.0476 | -3.0603
-17.5 | -0.7237 | 0.23481 | 0.0434 | -3.0821
-17 | -0.7051 | 0.22607 | 0.0391 | -3.1189
-16.5 | -0.6862 | 0.21754 | 0.0351 | -3.1544
-16 | -0.6676 | 0.20894 | 0.0312 | -3.1952
-15.5 | -0.5039 | 0.17282 | 0.0212 | -2.9158
-15 | -0.488 | 0.16684 | 0.0171 | -2.925
-14.5 | -0.4725 | 0.16079 | 0.013 | -2.9386
-14 | -0.4581 | 0.15453 | 0.0088 | -2.9645
-13.5 | -0.4459 | 0.14821 | 0.0046 | -3.0086
-13 | -0.5644 | 0.15999 | 0.0099 | -3.5277
-12.5 | -0.5512 | 0.15154 | 0.0066 | -3.6373
-12 | -0.5381 | 0.14324 | 0.0034 | -3.7566
-11.5 | -0.5269 | 0.13479 | 0.0002 | -3.909
-11 | -0.5189 | 0.12568 | -0.0032 | -4.1287
-10.5 | -0.5121 | 0.11668 | -0.0067 | -4.3889
-10 | -0.5075 | 0.10751 | -0.0103 | -4.7205
-9.5 | -0.5066 | 0.09795 | -0.0143 | -5.172
-9 | -0.511 | 0.08784 | -0.0189 | -5.8174
-8.5 | -0.5156 | 0.07847 | -0.0235 | -6.5707
-8 | -0.524 | 0.0695 | -0.0279 | -7.5396
-7 | -0.5062 | 0.04261 | -0.0652 | -11.8798
-6.5 | -0.4837 | 0.02688 | -0.0812 | -17.9948
-6 | -0.4816 | 0.01638 | -0.079 | -29.4017
-5.5 | -0.4466 | 0.00882 | -0.0755 | -50.6349
-5 | -0.3832 | 0.00637 | -0.0723 | -60.157
-4.5 | -0.3139 | 0.00569 | -0.0702 | -55.167
-4 | -0.2447 | 0.00541 | -0.0687 | -45.2311
-3.5 | -0.1766 | 0.0052 | -0.0676 | -33.9615
-3 | -0.1091 | 0.0051 | -0.0668 | -21.3922
-2.5 | -0.0421 | 0.00502 | -0.0661 | -8.3865
-2 | 0.0237 | 0.00491 | -0.0656 | 4.8269
-1.5 | 0.0896 | 0.00487 | -0.0652 | 18.3984
-1 | 0.1548 | 0.00486 | -0.0649 | 31.8519
-0.5 | 0.22 | 0.00485 | -0.0646 | 45.3608
0 | 0.2849 | 0.00486 | -0.0644 | 58.6214
0.5 | 0.3497 | 0.00488 | -0.0642 | 71.6598
1 | 0.4148 | 0.00496 | -0.0639 | 83.629
1.5 | 0.4797 | 0.00507 | -0.0635 | 94.6154
2 | 0.545 | 0.00521 | -0.0631 | 104.6065
2.5 | 0.6105 | 0.0054 | -0.0625 | 113.0556
3 | 0.6759 | 0.00562 | -0.0617 | 120.2669
3.5 | 0.7422 | 0.00586 | -0.0607 | 126.6553
4 | 0.8085 | 0.00616 | -0.0595 | 131.25
4.5 | 0.8743 | 0.00655 | -0.0578 | 133.4809
5 | 0.9396 | 0.00687 | -0.0554 | 136.7686
5.5 | 1.0061 | 0.00744 | -0.0528 | 135.2285
6 | 1.0752 | 0.00812 | -0.05 | 132.4138
6.5 | 1.1398 | 0.00953 | -0.0454 | 119.6013
7 | 1.1829 | 0.01331 | -0.0374 | 88.873
7.5 | 1.189 | 0.0204 | -0.0273 | 58.2843
8 | 1.1656 | 0.02814 | -0.0175 | 41.4215
8.5 | 1.1208 | 0.03401 | -0.0073 | 32.955
9 | 1.0786 | 0.04253 | -0.0067 | 25.3609
9.5 | 1.0446 | 0.05506 | -0.0158 | 18.972
10 | 1.0209 | 0.07136 | -0.0289 | 14.3063
10.5 | 0.9958 | 0.08662 | -0.0381 | 11.4962
11 | 0.9772 | 0.10055 | -0.0468 | 9.7185
11.5 | 0.961 | 0.1147 | -0.0558 | 8.3784
12 | 0.95 | 0.12867 | -0.0645 | 7.3832
12.5 | 0.9438 | 0.14257 | -0.073 | 6.6199

## 113. Re 12M Mach 0.00 (1)
BIGFOIL.COM POLAR EXPORT
HN-446
HN-446 |  |  |  | Cl Max: | 1.01 | at alpha= | 8.5 | deg
JavaFoil+Calcfoil stall+Eppler ext transition |  |  |  | L/D Max: | 160.501 | at alpha= | 7.5 | deg
Re: | 12000000 |  |  | Cd Min: | 0.00544 | at alpha= | 2.5 | deg
Mach: | 0 |  |  | Cl=0 at alpha= | -2.2586 | deg
|  |  |  | @ Cl=0.1, Cd= | 0.0065191
|  |  |  | @ Cl=0.4, Cd= | 0.0056038
|  |  |  | @ Cl=0.6, Cd= | 0.04925
alpha (deg) | Cl | Cd | Cm | Cl/Cd
-14.5 | -0.337 | 0.09778 | -0.025 | -3.45
-14 | -0.357 | 0.09222 | -0.025 | -3.869
-13.5 | -0.376 | 0.08739 | -0.025 | -4.306
-13 | -0.396 | 0.08208 | -0.026 | -4.822
-12.5 | -0.415 | 0.07672 | -0.027 | -5.409
-12 | -0.435 | 0.06955 | -0.029 | -6.248
-11.5 | -0.453 | 0.06216 | -0.031 | -7.295
-11 | -0.472 | 0.05388 | -0.033 | -8.758
-10.5 | -0.508 | 0.03232 | -0.04 | -15.711
-10 | -0.569 | 0.01082 | -0.048 | -52.554
-9.5 | -0.588 | 0.00799 | -0.049 | -73.557
-9 | -0.58 | 0.00788 | -0.05 | -73.653
-8.5 | -0.564 | 0.00799 | -0.05 | -70.544
-8 | -0.542 | 0.00761 | -0.05 | -71.173
-7.5 | -0.514 | 0.00741 | -0.051 | -69.428
-7 | -0.481 | 0.00717 | -0.051 | -67.163
-6.5 | -0.444 | 0.00696 | -0.051 | -63.737
-6 | -0.401 | 0.0068 | -0.051 | -59.011
-5.5 | -0.355 | 0.00724 | -0.052 | -49.006
-5 | -0.305 | 0.00704 | -0.052 | -43.393
-4.5 | -0.253 | 0.00688 | -0.052 | -36.764
-4 | -0.199 | 0.00662 | -0.052 | -29.998
-3.5 | -0.143 | 0.00813 | -0.053 | -17.558
-3 | -0.086 | 0.00783 | -0.053 | -10.947
-2.5 | -0.028 | 0.00728 | -0.053 | -3.842
-2 | 0.03 | 0.0069 | -0.053 | 4.359
-1.5 | 0.088 | 0.00657 | -0.054 | 13.442
-1 | 0.147 | 0.00632 | -0.054 | 23.188
-0.5 | 0.205 | 0.00609 | -0.054 | 33.608
0 | 0.263 | 0.00591 | -0.054 | 44.477
0.5 | 0.321 | 0.00576 | -0.055 | 55.775
1 | 0.379 | 0.00564 | -0.055 | 67.256
1.5 | 0.437 | 0.00554 | -0.055 | 78.949
2 | 0.495 | 0.00548 | -0.055 | 90.361
2.5 | 0.552 | 0.00544 | -0.056 | 101.631
3 | 0.61 | 0.00546 | -0.056 | 111.666
3.5 | 0.666 | 0.00546 | -0.056 | 122.005
4 | 0.722 | 0.00552 | -0.056 | 130.817
4.5 | 0.775 | 0.00564 | -0.056 | 137.522
5 | 0.827 | 0.00578 | -0.057 | 142.961
5.5 | 0.875 | 0.00594 | -0.057 | 147.304
6 | 0.916 | 0.00601 | -0.057 | 152.547
6.5 | 0.951 | 0.00608 | -0.057 | 156.546
7 | 0.979 | 0.00612 | -0.058 | 160.01
7.5 | 0.998 | 0.00622 | -0.058 | 160.501
8 | 1.009 | 0.00635 | -0.058 | 158.875
8.5 | 1.01 | 0.00649 | -0.058 | 155.668
9 | 1.003 | 0.00671 | -0.058 | 149.541
9.5 | 0.987 | 0.00694 | -0.059 | 142.203
10 | 0.963 | 0.00718 | -0.059 | 134.09
10.5 | 0.933 | 0.00739 | -0.059 | 126.271
11 | 0.894 | 0.01131 | -0.059 | 79.012
11.5 | 0.85 | 0.01385 | -0.059 | 61.353
12 | 0.798 | 0.01545 | -0.058 | 51.661
12.5 | 0.736 | 0.01971 | -0.057 | 37.342
13 | 0.663 | 0.03187 | -0.053 | 20.798
13.5 | 0.597 | 0.04925 | -0.049 | 12.132

## 114. Re 12M Mach 0.00 (2)
BIGFOIL.COM POLAR EXPORT
HN-446
HN-446 |  |  |  | Cl Max: | 1.8569 | at alpha= | 17.5 | deg
XFOIL ncrit=9 |  |  |  | L/D Max: | 136.895 | at alpha= | 6 | deg
Re: | 12000000 |  |  | Cd Min: | 0.08252 | at alpha= | 20 | deg
Mach: | 0 |  |  | Cl=0 at alpha= | -2.2047 | deg
|  |  |  | @ Cl=0.1, Cd= | 0.0047722
|  |  |  | @ Cl=0.4, Cd= | 0.0049058
|  |  |  | @ Cl=0.6, Cd= | 0.0053316
alpha (deg) | Cl | Cd | Cm | Cl/Cd
-10 | -0.8549 | 0.00845 | -0.0594 | -101.1716
-9.5 | -0.7997 | 0.00792 | -0.0596 | -100.9722
-9 | -0.7442 | 0.00752 | -0.0597 | -98.9628
-8.5 | -0.6899 | 0.00715 | -0.0596 | -96.4895
-8 | -0.637 | 0.00681 | -0.059 | -93.5389
-7.5 | -0.5841 | 0.00653 | -0.0584 | -89.4487
-7 | -0.5302 | 0.00626 | -0.058 | -84.6965
-6.5 | -0.4757 | 0.006 | -0.0577 | -79.2833
-6 | -0.4209 | 0.00569 | -0.0575 | -73.9719
-5.5 | -0.3659 | 0.0054 | -0.0572 | -67.7593
-5 | -0.3105 | 0.00529 | -0.0571 | -58.6957
-4.5 | -0.2551 | 0.00513 | -0.057 | -49.7271
-4 | -0.1998 | 0.00499 | -0.0568 | -40.0401
-3.5 | -0.144 | 0.00494 | -0.0568 | -29.1498
-3 | -0.0883 | 0.00491 | -0.0567 | -17.9837
-2.5 | -0.0329 | 0.00483 | -0.0566 | -6.8116
-2 | 0.0228 | 0.00477 | -0.0566 | 4.7799
-1.5 | 0.0783 | 0.00478 | -0.0565 | 16.3808
-1 | 0.134 | 0.00476 | -0.0565 | 28.1513
-0.5 | 0.1896 | 0.00478 | -0.0565 | 39.6653
0 | 0.245 | 0.00476 | -0.0564 | 51.4706
0.5 | 0.3005 | 0.0048 | -0.0564 | 62.6042
1 | 0.3559 | 0.00485 | -0.0564 | 73.3814
1.5 | 0.4112 | 0.00492 | -0.0563 | 83.5772
2 | 0.4663 | 0.00501 | -0.0563 | 93.0739
2.5 | 0.5214 | 0.00517 | -0.0562 | 100.8511
3 | 0.5764 | 0.00528 | -0.0561 | 109.1667
3.5 | 0.6313 | 0.0054 | -0.056 | 116.9074
4 | 0.6859 | 0.00562 | -0.0558 | 122.0463
4.5 | 0.7398 | 0.00589 | -0.0555 | 125.6027
5 | 0.7937 | 0.0061 | -0.0551 | 130.1148
5.5 | 0.8465 | 0.00626 | -0.0545 | 135.2236
6 | 0.8994 | 0.00657 | -0.054 | 136.895
6.5 | 0.9528 | 0.00701 | -0.0536 | 135.9201
7 | 1.0065 | 0.00739 | -0.0533 | 136.1976
7.5 | 1.059 | 0.00791 | -0.0527 | 133.8812
8 | 1.1114 | 0.00842 | -0.0522 | 131.9952
8.5 | 1.1627 | 0.00905 | -0.0515 | 128.4751
9 | 1.2141 | 0.00961 | -0.0509 | 126.3371
9.5 | 1.2649 | 0.01021 | -0.0502 | 123.8883
10 | 1.3154 | 0.01079 | -0.0495 | 121.9092
10.5 | 1.3649 | 0.01148 | -0.0487 | 118.8937
11 | 1.4143 | 0.01209 | -0.0479 | 116.981
11.5 | 1.4624 | 0.01281 | -0.047 | 114.1608
12 | 1.5106 | 0.01344 | -0.0461 | 112.3958
12.5 | 1.5573 | 0.01419 | -0.045 | 109.7463
13 | 1.6034 | 0.01491 | -0.0439 | 107.5386
13.5 | 1.6476 | 0.01576 | -0.0425 | 104.5431
14 | 1.6907 | 0.01662 | -0.041 | 101.7268
14.5 | 1.7309 | 0.01765 | -0.0391 | 98.068
15 | 1.7692 | 0.0187 | -0.037 | 94.6096
15.5 | 1.8037 | 0.0199 | -0.0344 | 90.6382
16 | 1.8338 | 0.0212 | -0.0312 | 86.5
16.5 | 1.8469 | 0.02256 | -0.0251 | 81.8661
17 | 1.8541 | 0.02436 | -0.019 | 76.1125
17.5 | 1.8569 | 0.02682 | -0.0136 | 69.2356
18 | 1.8058 | 0.03421 | -0.0069 | 52.7857
18.5 | 1.7887 | 0.04035 | -0.0056 | 44.3296
19 | 1.7661 | 0.0485 | -0.0071 | 36.4144
19.5 | 1.7231 | 0.06141 | -0.0129 | 28.0589
20 | 1.649 | 0.08252 | -0.0256 | 19.983

## 115. Re 12M Mach 0.10 (1)
BIGFOIL.COM POLAR EXPORT
HN-446
HN-446 |  |  |  | Cl Max: | 1.006 | at alpha= | 8 | deg
JavaFoil+Calcfoil stall+Eppler ext transition |  |  |  | L/D Max: | 159.766 | at alpha= | 7 | deg
Re: | 12000000 |  |  | Cd Min: | 0.00544 | at alpha= | 2.5 | deg
Mach: | 0.1 |  |  | Cl=0 at alpha= | -2.2586 | deg
|  |  |  | @ Cl=0.1, Cd= | 0.0065326
|  |  |  | @ Cl=0.4, Cd= | 0.0056072
|  |  |  | @ Cl=0.6, Cd= | 0.04269
alpha (deg) | Cl | Cd | Cm | Cl/Cd
-14.5 | -0.299 | 0.09858 | -0.025 | -3.029
-14 | -0.32 | 0.09324 | -0.025 | -3.434
-13.5 | -0.342 | 0.0882 | -0.025 | -3.879
-13 | -0.364 | 0.08335 | -0.026 | -4.37
-12.5 | -0.386 | 0.07832 | -0.026 | -4.929
-12 | -0.408 | 0.07164 | -0.028 | -5.697
-11.5 | -0.429 | 0.06541 | -0.029 | -6.559
-11 | -0.45 | 0.05756 | -0.032 | -7.813
-10.5 | -0.476 | 0.04405 | -0.037 | -10.794
-10 | -0.532 | 0.01682 | -0.045 | -31.615
-9.5 | -0.576 | 0.00885 | -0.05 | -65.076
-9 | -0.573 | 0.00789 | -0.05 | -72.557
-8.5 | -0.559 | 0.00804 | -0.05 | -69.496
-8 | -0.539 | 0.00766 | -0.05 | -70.322
-7.5 | -0.513 | 0.00741 | -0.051 | -69.228
-7 | -0.481 | 0.00722 | -0.051 | -66.635
-6.5 | -0.444 | 0.007 | -0.051 | -63.393
-6 | -0.402 | 0.0068 | -0.052 | -59.136
-5.5 | -0.356 | 0.00728 | -0.052 | -48.867
-5 | -0.306 | 0.00703 | -0.052 | -43.625
-4.5 | -0.254 | 0.00691 | -0.052 | -36.752
-4 | -0.2 | 0.00672 | -0.053 | -29.678
-3.5 | -0.143 | 0.00753 | -0.053 | -19.04
-3 | -0.086 | 0.0078 | -0.053 | -11.034
-2.5 | -0.028 | 0.00729 | -0.053 | -3.855
-2 | 0.03 | 0.00691 | -0.054 | 4.375
-1.5 | 0.089 | 0.00658 | -0.054 | 13.484
-1 | 0.147 | 0.00633 | -0.054 | 23.275
-0.5 | 0.206 | 0.0061 | -0.054 | 33.722
0 | 0.264 | 0.00592 | -0.055 | 44.65
0.5 | 0.323 | 0.00576 | -0.055 | 55.985
1 | 0.381 | 0.00564 | -0.055 | 67.5
1.5 | 0.439 | 0.00554 | -0.055 | 79.241
2 | 0.497 | 0.00548 | -0.056 | 90.693
2.5 | 0.555 | 0.00544 | -0.056 | 101.988
3 | 0.613 | 0.00547 | -0.056 | 112.005
3.5 | 0.669 | 0.00547 | -0.056 | 122.344
4 | 0.725 | 0.00553 | -0.057 | 131.169
4.5 | 0.779 | 0.00565 | -0.057 | 137.762
5 | 0.83 | 0.0058 | -0.057 | 143.198
5.5 | 0.879 | 0.00596 | -0.057 | 147.392
6 | 0.919 | 0.00603 | -0.057 | 152.552
6.5 | 0.954 | 0.00611 | -0.058 | 156.172
7 | 0.98 | 0.00613 | -0.058 | 159.766
7.5 | 0.998 | 0.00626 | -0.058 | 159.468
8 | 1.006 | 0.0064 | -0.058 | 157.212
8.5 | 1.004 | 0.00655 | -0.059 | 153.24
9 | 0.992 | 0.00678 | -0.059 | 146.431
9.5 | 0.971 | 0.00701 | -0.059 | 138.532
10 | 0.942 | 0.00728 | -0.059 | 129.35
10.5 | 0.906 | 0.00745 | -0.059 | 121.58
11 | 0.86 | 0.01313 | -0.059 | 65.529
11.5 | 0.808 | 0.01434 | -0.059 | 56.356
12 | 0.749 | 0.01651 | -0.058 | 45.359
12.5 | 0.672 | 0.02478 | -0.055 | 27.135
13 | 0.595 | 0.04269 | -0.051 | 13.925

## 116. Re 12M Mach 0.10 (2)
BIGFOIL.COM POLAR EXPORT
HN-446
HN-446 |  |  |  | Cl Max: | 1.8055 | at alpha= | 15.5 | deg
XFOIL ncrit=9 |  |  |  | L/D Max: | 136.914 | at alpha= | 6 | deg
Re: | 12000000 |  |  | Cd Min: | 0.11554 | at alpha= | 19.5 | deg
Mach: | 0.1 |  |  | Cl=0 at alpha= | -2.2036 | deg
|  |  |  | @ Cl=0.1, Cd= | 0.0047724
|  |  |  | @ Cl=0.4, Cd= | 0.0049107
|  |  |  | @ Cl=0.6, Cd= | 0.005338
alpha (deg) | Cl | Cd | Cm | Cl/Cd
-13 | -1.1338 | 0.02531 | -0.0604 | -44.7965
-12.5 | -1.129 | 0.01964 | -0.0564 | -57.4847
-12 | -1.0853 | 0.01653 | -0.0566 | -65.6564
-11.5 | -1.0316 | 0.01458 | -0.0576 | -70.7545
-9.5 | -0.8069 | 0.00809 | -0.0607 | -99.7404
-9 | -0.7509 | 0.00762 | -0.0607 | -98.5433
-8.5 | -0.6958 | 0.00723 | -0.0604 | -96.2379
-8 | -0.6423 | 0.00687 | -0.0598 | -93.4934
-7.5 | -0.5888 | 0.00658 | -0.0591 | -89.4833
-7 | -0.5344 | 0.00631 | -0.0586 | -84.691
-6 | -0.424 | 0.00573 | -0.058 | -73.9965
-5.5 | -0.3685 | 0.00542 | -0.0577 | -67.9889
-5 | -0.3127 | 0.0053 | -0.0575 | -59
-4.5 | -0.2569 | 0.00514 | -0.0574 | -49.9805
-4 | -0.2012 | 0.005 | -0.0572 | -40.24
-3.5 | -0.145 | 0.00494 | -0.0571 | -29.3522
-3 | -0.0889 | 0.00491 | -0.057 | -18.1059
-2.5 | -0.0332 | 0.00483 | -0.0569 | -6.8737
-2 | 0.0228 | 0.00477 | -0.0569 | 4.7799
-1.5 | 0.0787 | 0.00478 | -0.0568 | 16.4644
-1 | 0.1347 | 0.00476 | -0.0568 | 28.2983
-0.5 | 0.1906 | 0.00479 | -0.0567 | 39.7912
0 | 0.2463 | 0.00476 | -0.0567 | 51.7437
0.5 | 0.3021 | 0.0048 | -0.0567 | 62.9375
1 | 0.3578 | 0.00485 | -0.0566 | 73.7732
1.5 | 0.4134 | 0.00493 | -0.0566 | 83.854
2 | 0.4689 | 0.00502 | -0.0565 | 93.4064
2.5 | 0.5242 | 0.00518 | -0.0564 | 101.1969
3 | 0.5796 | 0.00529 | -0.0563 | 109.5652
3.5 | 0.6349 | 0.00542 | -0.0562 | 117.1402
4 | 0.6899 | 0.00563 | -0.0559 | 122.54
4.5 | 0.7441 | 0.0059 | -0.0556 | 126.1186
5 | 0.7984 | 0.00612 | -0.0552 | 130.4575
5.5 | 0.8517 | 0.00628 | -0.0546 | 135.621
6 | 0.905 | 0.00661 | -0.054 | 136.9138
6.5 | 0.9588 | 0.00706 | -0.0535 | 135.8074
7 | 1.0129 | 0.00744 | -0.0531 | 136.1425
7.5 | 1.066 | 0.00797 | -0.0525 | 133.7516
8 | 1.1187 | 0.00852 | -0.0519 | 131.3028
8.5 | 1.1705 | 0.00917 | -0.0511 | 127.6445
9 | 1.2225 | 0.00975 | -0.0503 | 125.3846
9.5 | 1.2737 | 0.01039 | -0.0495 | 122.589
10 | 1.3248 | 0.01099 | -0.0487 | 120.546
10.5 | 1.3747 | 0.01171 | -0.0477 | 117.3954
11 | 1.4247 | 0.01236 | -0.0468 | 115.267
11.5 | 1.4733 | 0.01312 | -0.0457 | 112.2942
12 | 1.5219 | 0.0138 | -0.0446 | 110.2826
12.5 | 1.569 | 0.01461 | -0.0433 | 107.3922
13 | 1.6153 | 0.01541 | -0.0419 | 104.8215
13.5 | 1.6594 | 0.01635 | -0.0402 | 101.4924
14 | 1.7019 | 0.01734 | -0.0383 | 98.1488
14.5 | 1.7408 | 0.01853 | -0.0359 | 93.945
15 | 1.7764 | 0.01983 | -0.0331 | 89.5814
15.5 | 1.8055 | 0.02137 | -0.0295 | 84.4876
16.5 | 1.7597 | 0.02899 | -0.0104 | 60.7002
17 | 1.7505 | 0.03315 | -0.0063 | 52.8054
17.5 | 1.7319 | 0.0392 | -0.0043 | 44.1811
18 | 1.701 | 0.04826 | -0.0059 | 35.2466
18.5 | 1.6542 | 0.06203 | -0.0126 | 26.6677
19 | 1.5918 | 0.08147 | -0.0246 | 19.5385
19.5 | 1.4713 | 0.11554 | -0.0466 | 12.7341

## 117. Re 12M Mach 0.25 (1)
BIGFOIL.COM POLAR EXPORT
HN-446
HN-446 |  |  |  | Cl Max: | 0.985 | at alpha= | 7.5 | deg
JavaFoil+Calcfoil stall+Eppler ext transition |  |  |  | L/D Max: | 153.579 | at alpha= | 6.5 | deg
Re: | 12000000 |  |  | Cd Min: | 0.00548 | at alpha= | 2.5 | deg
Mach: | 0.25 |  |  | Cl=0 at alpha= | -2.2583 | deg
|  |  |  | @ Cl=0.1, Cd= | 0.006618
|  |  |  | @ Cl=0.4, Cd= | 0.07212
|  |  |  | @ Cl=0.6, Cd= | 0.07212
alpha (deg) | Cl | Cd | Cm | Cl/Cd
-13.5 | -0.063 | 0.08956 | -0.026 | -0.706
-13 | -0.061 | 0.08378 | -0.027 | -0.722
-12.5 | -0.058 | 0.08234 | -0.026 | -0.7
-12 | -0.16 | 0.07849 | -0.025 | -2.039
-11.5 | -0.223 | 0.07351 | -0.026 | -3.034
-11 | -0.276 | 0.06921 | -0.026 | -3.992
-10.5 | -0.324 | 0.06317 | -0.028 | -5.122
-10 | -0.365 | 0.05689 | -0.03 | -6.414
-9.5 | -0.403 | 0.04693 | -0.035 | -8.586
-9 | -0.499 | 0.00943 | -0.05 | -52.896
-8.5 | -0.513 | 0.00806 | -0.052 | -63.672
-8 | -0.51 | 0.008 | -0.052 | -63.681
-7.5 | -0.496 | 0.00769 | -0.052 | -64.542
-7 | -0.474 | 0.00743 | -0.052 | -63.749
-6.5 | -0.443 | 0.00716 | -0.053 | -61.835
-6 | -0.405 | 0.00698 | -0.053 | -58.007
-5.5 | -0.361 | 0.007 | -0.053 | -51.614
-5 | -0.312 | 0.00716 | -0.054 | -43.655
-4.5 | -0.26 | 0.00702 | -0.054 | -37.025
-4 | -0.205 | 0.00681 | -0.054 | -30.044
-3.5 | -0.147 | 0.0076 | -0.054 | -19.353
-3 | -0.088 | 0.00789 | -0.055 | -11.205
-2.5 | -0.029 | 0.00737 | -0.055 | -3.918
-2 | 0.031 | 0.00698 | -0.055 | 4.448
-1.5 | 0.091 | 0.00666 | -0.055 | 13.691
-1 | 0.151 | 0.00638 | -0.056 | 23.725
-0.5 | 0.211 | 0.00616 | -0.056 | 34.337
0 | 0.272 | 0.00596 | -0.056 | 45.559
0.5 | 0.332 | 0.00581 | -0.056 | 57.104
1 | 0.391 | 0.00568 | -0.057 | 68.861
1.5 | 0.451 | 0.00558 | -0.057 | 80.844
2 | 0.511 | 0.00553 | -0.057 | 92.433
2.5 | 0.57 | 0.00548 | -0.057 | 104.006
3 | 0.629 | 0.00553 | -0.058 | 113.745
3.5 | 0.687 | 0.00553 | -0.058 | 124.263
4 | 0.745 | 0.0056 | -0.058 | 133.041
4.5 | 0.799 | 0.00577 | -0.058 | 138.488
5 | 0.851 | 0.00589 | -0.059 | 144.429
5.5 | 0.898 | 0.00608 | -0.059 | 147.798
6 | 0.936 | 0.00616 | -0.059 | 151.87
6.5 | 0.965 | 0.00628 | -0.059 | 153.579
7 | 0.982 | 0.00642 | -0.059 | 152.782
7.5 | 0.985 | 0.0065 | -0.06 | 151.479
8 | 0.972 | 0.00674 | -0.06 | 144.244
8.5 | 0.943 | 0.00696 | -0.06 | 135.488
9 | 0.896 | 0.00726 | -0.06 | 123.462
9.5 | 0.834 | 0.00752 | -0.061 | 110.916
10 | 0.753 | 0.01107 | -0.061 | 68.064
10.5 | 0.658 | 0.01399 | -0.06 | 47.017
11 | 0.544 | 0.01745 | -0.059 | 31.184
11.5 | 0.408 | 0.03561 | -0.052 | 11.457
12 | 0.286 | 0.05844 | -0.045 | 4.901
12.5 | 0.144 | 0.07212 | -0.041 | 1.996

## 118. Re 12M Mach 0.25 (2)
BIGFOIL.COM POLAR EXPORT
HN-446
HN-446 |  |  |  | Cl Max: | 1.5381 | at alpha= | 12 | deg
XFOIL ncrit=9 |  |  |  | L/D Max: | 136.332 | at alpha= | 6.5 | deg
Re: | 12000000 |  |  | Cd Min: | 0.18544 | at alpha= | -15.5 | deg
Mach: | 0.25 |  |  | Cl=0 at alpha= | -2.199 | deg
|  |  |  | @ Cl=0.1, Cd= | 0.0047767
|  |  |  | @ Cl=0.4, Cd= | 0.0049096
|  |  |  | @ Cl=0.6, Cd= | 0.0053363
alpha (deg) | Cl | Cd | Cm | Cl/Cd
-15.5 | -0.6323 | 0.18544 | 0.0245 | -3.4097
-15 | -0.6166 | 0.17929 | 0.0215 | -3.4391
-14 | -0.5871 | 0.16598 | 0.0158 | -3.5372
-13.5 | -0.5738 | 0.15874 | 0.013 | -3.6147
-13 | -0.5637 | 0.15069 | 0.01 | -3.7408
-12.5 | -0.5554 | 0.14238 | 0.007 | -3.9008
-12 | -0.5459 | 0.13452 | 0.004 | -4.0581
-11.5 | -0.5389 | 0.12612 | 0.0009 | -4.2729
-11 | -0.8676 | 0.04308 | -0.0588 | -20.1393
-10.5 | -0.9272 | 0.02497 | -0.0644 | -37.1326
-10 | -0.8971 | 0.01524 | -0.0675 | -58.8648
-9 | -0.7872 | 0.00907 | -0.067 | -86.7916
-8.5 | -0.7293 | 0.00794 | -0.0659 | -91.8514
-8 | -0.6726 | 0.00736 | -0.0646 | -91.3859
-7.5 | -0.6157 | 0.00696 | -0.0633 | -88.4626
-7 | -0.558 | 0.00662 | -0.0623 | -84.29
-6.5 | -0.4999 | 0.00629 | -0.0616 | -79.4754
-6 | -0.4415 | 0.00598 | -0.061 | -73.8294
-5.5 | -0.3835 | 0.00558 | -0.0603 | -68.7276
-5 | -0.3252 | 0.00536 | -0.0599 | -60.6716
-4.5 | -0.2669 | 0.00522 | -0.0595 | -51.1303
-4 | -0.2089 | 0.00506 | -0.0592 | -41.2846
-3.5 | -0.1508 | 0.00496 | -0.059 | -30.4032
-3 | -0.0925 | 0.00494 | -0.0588 | -18.7247
-2.5 | -0.0348 | 0.00487 | -0.0586 | -7.1458
-2 | 0.023 | 0.00479 | -0.0585 | 4.8017
-1.5 | 0.0807 | 0.00478 | -0.0584 | 16.8828
-1 | 0.1384 | 0.00477 | -0.0583 | 29.0147
-0.5 | 0.1961 | 0.0048 | -0.0582 | 40.8542
0 | 0.2535 | 0.00477 | -0.0582 | 53.1447
0.5 | 0.3109 | 0.00481 | -0.0581 | 64.6362
1 | 0.3684 | 0.00486 | -0.058 | 75.8025
1.5 | 0.4258 | 0.00495 | -0.0579 | 86.0202
2 | 0.4831 | 0.00504 | -0.0578 | 95.8532
2.5 | 0.5402 | 0.00521 | -0.0576 | 103.6852
3 | 0.5976 | 0.00533 | -0.0574 | 112.1201
3.5 | 0.6548 | 0.00548 | -0.0572 | 119.4891
4 | 0.7118 | 0.0057 | -0.0568 | 124.8772
4.5 | 0.7682 | 0.006 | -0.0563 | 128.0333
5 | 0.8246 | 0.00625 | -0.0557 | 131.936
5.5 | 0.8798 | 0.00647 | -0.0547 | 135.9815
6 | 0.9355 | 0.00687 | -0.0538 | 136.1718
6.5 | 0.9925 | 0.00728 | -0.0531 | 136.3324
7 | 1.0489 | 0.00778 | -0.0522 | 134.8201
7.5 | 1.1048 | 0.00837 | -0.0511 | 131.9952
8 | 1.1595 | 0.00914 | -0.0497 | 126.86
8.5 | 1.2135 | 0.00999 | -0.0482 | 121.4715
9 | 1.2678 | 0.01078 | -0.0467 | 117.6067
9.5 | 1.3211 | 0.01169 | -0.0449 | 113.0111
10 | 1.3741 | 0.0126 | -0.0431 | 109.0556
10.5 | 1.4244 | 0.01383 | -0.0408 | 102.9935
11 | 1.4727 | 0.01521 | -0.0381 | 96.8245
11.5 | 1.5122 | 0.01745 | -0.0343 | 86.659
12 | 1.5381 | 0.02075 | -0.029 | 74.1253
12.5 | 1.5369 | 0.02559 | -0.0211 | 60.0586
13 | 1.5042 | 0.02985 | -0.0097 | 50.392
13.5 | 1.4649 | 0.03613 | -0.0034 | 40.5453
14 | 1.4314 | 0.0444 | -0.0032 | 32.2387
14.5 | 1.3901 | 0.05721 | -0.0101 | 24.2982
15 | 1.3582 | 0.07235 | -0.0205 | 18.7726
15.5 | 1.3229 | 0.08975 | -0.0319 | 14.7398
16 | 1.2857 | 0.10732 | -0.0424 | 11.9801
16.5 | 1.2468 | 0.12527 | -0.0533 | 9.9529
17 | 1.2046 | 0.14466 | -0.0658 | 8.3271

## 119. Re 12M Mach 0.50 (1)
BIGFOIL.COM POLAR EXPORT
HN-446
HN-446 |  |  |  | Cl Max: | 1.202 | at alpha= | 20 | deg
JavaFoil+Calcfoil stall+Eppler ext transition |  |  |  | L/D Max: | 142.801 | at alpha= | 4.5 | deg
Re: | 12000000 |  |  | Cd Min: | 0.00572 | at alpha= | 2.5 | deg
Mach: | 0.5 |  |  | Cl=0 at alpha= | -2.2612 | deg
|  |  |  | @ Cl=0.1, Cd= | 0.006941
|  |  |  | @ Cl=0.4, Cd= | 0.0059429
|  |  |  | @ Cl=0.6, Cd= | 0.0057312
alpha (deg) | Cl | Cd | Cm | Cl/Cd
-20 | -0.93 | 0.15479 | -0.031 | -6.01
-19.5 | -0.908 | 0.13849 | -0.032 | -6.555
-19 | -0.881 | 0.13412 | -0.032 | -6.567
-18.5 | -0.853 | 0.13129 | -0.031 | -6.494
-18 | -0.825 | 0.1283 | -0.03 | -6.431
-17.5 | -0.8 | 0.12097 | -0.03 | -6.614
-17 | -0.777 | 0.12149 | -0.031 | -6.396
-16.5 | -0.749 | 0.13225 | -0.03 | -5.66
-16 | -0.724 | 0.11064 | -0.03 | -6.542
-15.5 | -0.7 | 0.10224 | -0.031 | -6.844
-15 | -0.676 | 0.09456 | -0.032 | -7.145
-14.5 | -0.645 | 0.1041 | -0.03 | -6.2
-14 | -0.621 | 0.0951 | -0.031 | -6.527
-13.5 | -0.597 | 0.08635 | -0.032 | -6.908
-13 | -0.574 | 0.07675 | -0.034 | -7.483
-12.5 | -0.555 | 0.06584 | -0.037 | -8.427
-12 | -0.515 | 0.08224 | -0.029 | -6.267
-11.5 | -0.492 | 0.07165 | -0.032 | -6.865
-11 | -0.471 | 0.06097 | -0.036 | -7.73
-10.5 | -0.457 | 0.04631 | -0.042 | -9.869
-10 | -0.41 | 0.0667 | -0.028 | -6.151
-9.5 | -0.383 | 0.06375 | -0.027 | -6.015
-9 | -0.376 | 0.03906 | -0.043 | -9.623
-8.5 | -0.406 | 0.00957 | -0.057 | -42.462
-8 | -0.307 | 0.04935 | -0.032 | -6.22
-7.5 | -0.281 | 0.04589 | -0.033 | -6.117
-7 | -0.313 | 0.00794 | -0.059 | -39.365
-6.5 | -0.227 | 0.04153 | -0.033 | -5.474
-6 | -0.248 | 0.00779 | -0.059 | -31.779
-5.5 | -0.315 | 0.00742 | -0.06 | -42.403
-5 | -0.32 | 0.00711 | -0.06 | -44.94
-4.5 | -0.279 | 0.0075 | -0.06 | -37.18
-4 | -0.224 | 0.00721 | -0.06 | -31.105
-3.5 | -0.163 | 0.00691 | -0.061 | -23.577
-3 | -0.098 | 0.00765 | -0.061 | -12.879
-2.5 | -0.032 | 0.00768 | -0.061 | -4.197
-2 | 0.035 | 0.0073 | -0.062 | 4.754
-1.5 | 0.102 | 0.00693 | -0.062 | 14.693
-1 | 0.169 | 0.0066 | -0.062 | 25.624
-0.5 | 0.236 | 0.00638 | -0.062 | 37.048
0 | 0.303 | 0.00614 | -0.063 | 49.394
0.5 | 0.371 | 0.006 | -0.063 | 61.738
1 | 0.437 | 0.00587 | -0.063 | 74.552
1.5 | 0.504 | 0.00577 | -0.064 | 87.418
2 | 0.571 | 0.00574 | -0.064 | 99.482
2.5 | 0.637 | 0.00572 | -0.064 | 111.399
3 | 0.702 | 0.00578 | -0.064 | 121.38
3.5 | 0.766 | 0.00586 | -0.065 | 130.75
4 | 0.828 | 0.00596 | -0.065 | 139.018
4.5 | 0.883 | 0.00619 | -0.065 | 142.801
5 | 0.93 | 0.00654 | -0.065 | 142.291
5.5 | 0.96 | 0.00675 | -0.066 | 142.163
6 | 0.928 | 0.0071 | -0.066 | 130.841
6.5 | 0.585 | 0.0074 | -0.066 | 79.083
7 | 0.619 | 0.00774 | -0.067 | 79.892
7.5 | 0.643 | 0.01338 | -0.066 | 48.063
8 | 0.683 | 0.01111 | -0.067 | 61.474
8.5 | 0.584 | 0.05484 | -0.039 | 10.649
9 | 0.746 | 0.01398 | -0.067 | 53.35
9.5 | 0.707 | 0.02939 | -0.059 | 24.052
10 | 0.661 | 0.0705 | -0.035 | 9.37
10.5 | 0.803 | 0.02167 | -0.064 | 37.048
11 | 0.732 | 0.06413 | -0.046 | 11.415
11.5 | 0.745 | 0.07961 | -0.039 | 9.357
12 | 0.816 | 0.05339 | -0.054 | 15.279
12.5 | 0.806 | 0.07968 | -0.043 | 10.114
13 | 0.831 | 0.08703 | -0.043 | 9.552
13.5 | 0.862 | 0.08361 | -0.044 | 10.308
14 | 0.882 | 0.0938 | -0.042 | 9.407
14.5 | 0.916 | 0.09535 | -0.045 | 9.605
15 | 0.944 | 0.10081 | -0.045 | 9.363
15.5 | 0.96 | 0.1072 | -0.041 | 8.952
16 | 0.994 | 0.10809 | -0.044 | 9.192
16.5 | 1.03 | 0.10712 | -0.048 | 9.614
17 | 1.059 | 0.11153 | -0.048 | 9.496
17.5 | 1.068 | 0.13899 | -0.043 | 7.685
18 | 1.097 | 0.14196 | -0.044 | 7.725
18.5 | 1.126 | 0.14574 | -0.045 | 7.725
19 | 1.155 | 0.14973 | -0.046 | 7.712
19.5 | 1.181 | 0.1638 | -0.046 | 7.207
20 | 1.202 | 0.18519 | -0.045 | 6.49

## 120. Re 12M Mach 0.50 (2)
BIGFOIL.COM POLAR EXPORT
HN-446
HN-446 |  |  |  | Cl Max: | 1.193 | at alpha= | 7.5 | deg
XFOIL ncrit=9 |  |  |  | L/D Max: | 138.446 | at alpha= | 5 | deg
Re: | 12000000 |  |  | Cd Min: | 0.27686 | at alpha= | -20 | deg
Mach: | 0.5 |  |  | Cl=0 at alpha= | -2.1747 | deg
|  |  |  | @ Cl=0.1, Cd= | 0.00484
|  |  |  | @ Cl=0.4, Cd= | 0.004959
|  |  |  | @ Cl=0.6, Cd= | 0.0053564
alpha (deg) | Cl | Cd | Cm | Cl/Cd
-20 | -0.8291 | 0.27686 | 0.0664 | -2.9947
-19.5 | -0.8083 | 0.26861 | 0.0618 | -3.0092
-19 | -0.7872 | 0.26022 | 0.0571 | -3.0251
-18.5 | -0.7666 | 0.25206 | 0.0528 | -3.0413
-18 | -0.7462 | 0.24361 | 0.0484 | -3.0631
-17.5 | -0.7259 | 0.23532 | 0.0442 | -3.0847
-17 | -0.7073 | 0.22648 | 0.0399 | -3.123
-16.5 | -0.6885 | 0.21767 | 0.0358 | -3.163
-16 | -0.6699 | 0.20889 | 0.0318 | -3.207
-15.5 | -0.6518 | 0.20003 | 0.0278 | -3.2585
-15 | -0.6338 | 0.19132 | 0.024 | -3.3128
-14.5 | -0.6158 | 0.18376 | 0.0204 | -3.3511
-14 | -0.5984 | 0.17605 | 0.0169 | -3.399
-13.5 | -0.5785 | 0.16895 | 0.0138 | -3.4241
-13 | -0.5656 | 0.16018 | 0.0103 | -3.531
-12.5 | -0.5526 | 0.1516 | 0.0069 | -3.6451
-12 | -0.5392 | 0.14335 | 0.0037 | -3.7614
-11.5 | -0.5281 | 0.13481 | 0.0005 | -3.9174
-11 | -0.5214 | 0.12527 | -0.0031 | -4.1622
-10.5 | -0.5159 | 0.1159 | -0.0067 | -4.4513
-10 | -0.5128 | 0.10644 | -0.0105 | -4.8177
-9.5 | -0.5127 | 0.09679 | -0.0147 | -5.297
-9 | -0.5165 | 0.0869 | -0.0193 | -5.9436
-8.5 | -0.5214 | 0.07757 | -0.024 | -6.7217
-8 | -0.5279 | 0.06828 | -0.0294 | -7.7314
-7.5 | -0.5219 | 0.05634 | -0.0439 | -9.2634
-7 | -0.4943 | 0.03873 | -0.0739 | -12.7627
-6.5 | -0.4899 | 0.02656 | -0.0805 | -18.445
-6 | -0.4852 | 0.01601 | -0.0787 | -30.3061
-5.5 | -0.4502 | 0.00831 | -0.0751 | -54.1757
-5 | -0.3852 | 0.00615 | -0.072 | -62.6341
-4.5 | -0.3154 | 0.00556 | -0.07 | -56.7266
-4 | -0.2459 | 0.00534 | -0.0686 | -46.0487
-3.5 | -0.1777 | 0.00514 | -0.0675 | -34.572
-3 | -0.1099 | 0.00502 | -0.0667 | -21.8924
-2.5 | -0.043 | 0.00498 | -0.0661 | -8.6345
-2 | 0.0231 | 0.00488 | -0.0656 | 4.7336
-1.5 | 0.089 | 0.00484 | -0.0652 | 18.3884
-1 | 0.1545 | 0.00484 | -0.0649 | 31.9215
-0.5 | 0.2199 | 0.00485 | -0.0647 | 45.3402
0 | 0.285 | 0.00483 | -0.0644 | 59.0062
0.5 | 0.35 | 0.00489 | -0.0642 | 71.5746
1.5 | 0.4804 | 0.00507 | -0.0636 | 94.7535
2 | 0.5459 | 0.0052 | -0.0632 | 104.9808
2.5 | 0.6116 | 0.00539 | -0.0626 | 113.4694
3 | 0.6775 | 0.00557 | -0.0619 | 121.6338
3.5 | 0.744 | 0.00578 | -0.061 | 128.7197
4 | 0.8106 | 0.00608 | -0.0598 | 133.3224
4.5 | 0.8769 | 0.00648 | -0.0582 | 135.3241
5 | 0.9442 | 0.00682 | -0.0563 | 138.4457
6 | 1.0786 | 0.00784 | -0.0505 | 137.5765
6.5 | 1.1441 | 0.00918 | -0.046 | 124.6296
7 | 1.1883 | 0.01287 | -0.038 | 92.331
7.5 | 1.193 | 0.02012 | -0.0278 | 59.2942
8 | 1.1697 | 0.02789 | -0.0178 | 41.9398
8.5 | 1.1248 | 0.03367 | -0.0073 | 33.4066
9 | 1.0823 | 0.04202 | -0.0062 | 25.7568
9.5 | 1.0481 | 0.05433 | -0.015 | 19.2914
10 | 1.0245 | 0.07052 | -0.0282 | 14.5278
10.5 | 1 | 0.0858 | -0.0374 | 11.655
11 | 0.9817 | 0.09964 | -0.0461 | 9.8525
11.5 | 0.9658 | 0.1137 | -0.0551 | 8.4943
12 | 0.9552 | 0.12754 | -0.0637 | 7.4894
12.5 | 0.9492 | 0.14128 | -0.0722 | 6.7186

## 121. Re 14M Mach 0.00 (1)
BIGFOIL.COM POLAR EXPORT
HN-446
HN-446 |  |  |  | Cl Max: | 1.01 | at alpha= | 8.5 | deg
JavaFoil+Calcfoil stall+Eppler ext transition |  |  |  | L/D Max: | 162.983 | at alpha= | 7.5 | deg
Re: | 14000000 |  |  | Cd Min: | 0.00542 | at alpha= | 2.5 | deg
Mach: | 0 |  |  | Cl=0 at alpha= | -2.2586 | deg
|  |  |  | @ Cl=0.1, Cd= | 0.0065331
|  |  |  | @ Cl=0.4, Cd= | 0.0056002
|  |  |  | @ Cl=0.6, Cd= | 0.0054283
alpha (deg) | Cl | Cd | Cm | Cl/Cd
-14.5 | -0.338 | 0.09628 | -0.025 | -3.508
-14 | -0.357 | 0.09182 | -0.025 | -3.887
-13.5 | -0.377 | 0.08673 | -0.026 | -4.341
-13 | -0.396 | 0.08133 | -0.026 | -4.871
-12.5 | -0.416 | 0.0754 | -0.027 | -5.513
-12 | -0.436 | 0.06788 | -0.029 | -6.42
-11.5 | -0.455 | 0.06068 | -0.031 | -7.494
-11 | -0.476 | 0.05026 | -0.035 | -9.468
-10.5 | -0.532 | 0.01973 | -0.044 | -26.981
-10 | -0.579 | 0.00949 | -0.048 | -60.97
-9.5 | -0.588 | 0.00823 | -0.049 | -71.422
-9 | -0.58 | 0.00826 | -0.05 | -70.28
-8.5 | -0.564 | 0.00787 | -0.05 | -71.685
-8 | -0.542 | 0.00756 | -0.05 | -71.713
-7.5 | -0.514 | 0.00731 | -0.051 | -70.362
-7 | -0.481 | 0.0071 | -0.051 | -67.854
-6.5 | -0.444 | 0.0069 | -0.051 | -64.299
-6 | -0.401 | 0.00696 | -0.051 | -57.661
-5.5 | -0.355 | 0.00716 | -0.052 | -49.542
-5 | -0.305 | 0.007 | -0.052 | -43.644
-4.5 | -0.253 | 0.00683 | -0.052 | -37.074
-4 | -0.199 | 0.0066 | -0.052 | -30.089
-3.5 | -0.143 | 0.00808 | -0.053 | -17.656
-3 | -0.086 | 0.00778 | -0.053 | -11.012
-2.5 | -0.028 | 0.00725 | -0.053 | -3.86
-2 | 0.03 | 0.00691 | -0.053 | 4.354
-1.5 | 0.088 | 0.00659 | -0.054 | 13.395
-1 | 0.147 | 0.00631 | -0.054 | 23.223
-0.5 | 0.205 | 0.00612 | -0.054 | 33.47
0 | 0.263 | 0.00589 | -0.054 | 44.658
0.5 | 0.321 | 0.00577 | -0.055 | 55.626
1 | 0.379 | 0.00564 | -0.055 | 67.248
1.5 | 0.437 | 0.00553 | -0.055 | 79.073
2 | 0.495 | 0.00547 | -0.055 | 90.531
2.5 | 0.552 | 0.00542 | -0.056 | 101.908
3 | 0.61 | 0.00543 | -0.056 | 112.232
3.5 | 0.666 | 0.00544 | -0.056 | 122.469
4 | 0.722 | 0.00547 | -0.056 | 132.084
4.5 | 0.775 | 0.00562 | -0.056 | 137.87
5 | 0.827 | 0.0057 | -0.057 | 144.948
5.5 | 0.875 | 0.00586 | -0.057 | 149.385
6 | 0.916 | 0.00591 | -0.057 | 154.944
6.5 | 0.951 | 0.00599 | -0.057 | 158.758
7 | 0.979 | 0.00602 | -0.058 | 162.695
7.5 | 0.998 | 0.00613 | -0.058 | 162.983
8 | 1.009 | 0.00633 | -0.058 | 159.498
8.5 | 1.01 | 0.00637 | -0.058 | 158.56
9 | 1.003 | 0.0066 | -0.058 | 151.96
9.5 | 0.987 | 0.00684 | -0.059 | 144.287
10 | 0.963 | 0.00707 | -0.059 | 136.201
10.5 | 0.933 | 0.00733 | -0.059 | 127.368
11 | 0.897 | 0.00754 | -0.059 | 119.078
11.5 | 0.851 | 0.01345 | -0.059 | 63.259
12 | 0.802 | 0.01469 | -0.059 | 54.596
12.5 | 0.741 | 0.01828 | -0.057 | 40.561
13 | 0.675 | 0.02624 | -0.055 | 25.732
13.5 | 0.609 | 0.04132 | -0.051 | 14.73

## 122. Re 14M Mach 0.00 (2)
BIGFOIL.COM POLAR EXPORT
HN-446
HN-446 |  |  |  | Cl Max: | 1.8709 | at alpha= | 17 | deg
XFOIL ncrit=9 |  |  |  | L/D Max: | 140 | at alpha= | 7 | deg
Re: | 14000000 |  |  | Cd Min: | 0.06264 | at alpha= | 20 | deg
Mach: | 0 |  |  | Cl=0 at alpha= | -2.2002 | deg
|  |  |  | @ Cl=0.1, Cd= | 0.0047721
|  |  |  | @ Cl=0.4, Cd= | 0.0049053
|  |  |  | @ Cl=0.6, Cd= | 0.0053114
alpha (deg) | Cl | Cd | Cm | Cl/Cd
-16 | -1.3229 | 0.03215 | -0.0665 | -41.1477
-15.5 | -1.3598 | 0.02479 | -0.0636 | -54.8528
-15 | -1.3264 | 0.02321 | -0.062 | -57.1478
-14.5 | -1.305 | 0.0198 | -0.0595 | -65.9091
-14 | -1.2717 | 0.01775 | -0.0574 | -71.6451
-13.5 | -1.2342 | 0.01629 | -0.0552 | -75.7643
-13 | -1.1913 | 0.0144 | -0.0543 | -82.7292
-12.5 | -1.1377 | 0.01298 | -0.0552 | -87.6502
-12 | -1.0818 | 0.01209 | -0.0561 | -89.4789
-11.5 | -1.0249 | 0.01126 | -0.057 | -91.0213
-11 | -0.9678 | 0.01024 | -0.0581 | -94.5117
-10.5 | -0.9095 | 0.00934 | -0.0592 | -97.3769
-10 | -0.8535 | 0.00819 | -0.0598 | -104.2125
-9.5 | -0.8003 | 0.00764 | -0.0596 | -104.7513
-9 | -0.7458 | 0.00724 | -0.0595 | -103.011
-8.5 | -0.6931 | 0.00688 | -0.0589 | -100.7413
-8 | -0.6404 | 0.00658 | -0.0583 | -97.3252
-7.5 | -0.5865 | 0.00632 | -0.0579 | -92.8006
-7 | -0.5321 | 0.00607 | -0.0576 | -87.6606
-6.5 | -0.4772 | 0.00583 | -0.0574 | -81.8525
-6 | -0.422 | 0.00562 | -0.0573 | -75.089
-5.5 | -0.367 | 0.00534 | -0.0571 | -68.7266
-5 | -0.3116 | 0.00523 | -0.0569 | -59.5793
-4.5 | -0.2561 | 0.0051 | -0.0568 | -50.2157
-4 | -0.2006 | 0.00498 | -0.0567 | -40.2811
-3.5 | -0.1448 | 0.00491 | -0.0567 | -29.4908
-3 | -0.089 | 0.0049 | -0.0566 | -18.1633
-2.5 | -0.0334 | 0.00484 | -0.0566 | -6.9008
-2 | 0.0223 | 0.00477 | -0.0565 | 4.6751
-1.5 | 0.078 | 0.00478 | -0.0565 | 16.318
-1 | 0.1338 | 0.00476 | -0.0565 | 28.1092
-0.5 | 0.1895 | 0.0048 | -0.0565 | 39.4792
0.5 | 0.3006 | 0.00481 | -0.0564 | 62.4948
1 | 0.3562 | 0.00485 | -0.0564 | 73.4433
1.5 | 0.4116 | 0.00492 | -0.0564 | 83.6585
2 | 0.4669 | 0.005 | -0.0564 | 93.38
2.5 | 0.5219 | 0.00516 | -0.0563 | 101.1434
3 | 0.5772 | 0.00527 | -0.0562 | 109.5256
3.5 | 0.6323 | 0.00537 | -0.0561 | 117.7467
4 | 0.6869 | 0.00559 | -0.0559 | 122.8801
4.5 | 0.741 | 0.00585 | -0.0557 | 126.6667
5 | 0.7951 | 0.00607 | -0.0554 | 130.9885
5.5 | 0.8492 | 0.00624 | -0.0551 | 136.0897
6 | 0.9007 | 0.0065 | -0.0542 | 138.5692
6.5 | 0.9542 | 0.00685 | -0.0538 | 139.2993
7 | 1.008 | 0.0072 | -0.0535 | 140
8 | 1.1133 | 0.00819 | -0.0525 | 135.9341
8.5 | 1.1655 | 0.00868 | -0.052 | 134.2742
9 | 1.2174 | 0.00919 | -0.0515 | 132.4701
9.5 | 1.2686 | 0.00974 | -0.0509 | 130.2464
10 | 1.3195 | 0.01028 | -0.0502 | 128.356
10.5 | 1.3694 | 0.0109 | -0.0495 | 125.633
11 | 1.4192 | 0.01149 | -0.0488 | 123.5161
11.5 | 1.4679 | 0.01216 | -0.0479 | 120.7155
12 | 1.5164 | 0.01278 | -0.047 | 118.6541
12.5 | 1.5635 | 0.0135 | -0.046 | 115.8148
13 | 1.61 | 0.01422 | -0.0449 | 113.2208
13.5 | 1.6548 | 0.01503 | -0.0436 | 110.0998
14 | 1.6985 | 0.01588 | -0.0421 | 106.9584
14.5 | 1.7397 | 0.01686 | -0.0404 | 103.1851
15 | 1.7789 | 0.01788 | -0.0384 | 99.4911
15.5 | 1.815 | 0.01903 | -0.036 | 95.3757
16 | 1.8468 | 0.0203 | -0.033 | 90.9754
16.5 | 1.8645 | 0.0218 | -0.0277 | 85.5275
17 | 1.8709 | 0.02344 | -0.021 | 79.8166
17.5 | 1.8524 | 0.02714 | -0.0131 | 68.2535
18 | 1.8497 | 0.0305 | -0.0089 | 60.6459
18.5 | 1.841 | 0.03505 | -0.006 | 52.525
19 | 1.827 | 0.04108 | -0.0052 | 44.4742
19.5 | 1.8009 | 0.04982 | -0.0072 | 36.1481
20 | 1.7594 | 0.06264 | -0.0131 | 28.0875

## 123. Re 14M Mach 0.10 (1)
BIGFOIL.COM POLAR EXPORT
HN-446
HN-446 |  |  |  | Cl Max: | 1.006 | at alpha= | 8 | deg
JavaFoil+Calcfoil stall+Eppler ext transition |  |  |  | L/D Max: | 162.458 | at alpha= | 7 | deg
Re: | 14000000 |  |  | Cd Min: | 0.00543 | at alpha= | 2.5 | deg
Mach: | 0.1 |  |  | Cl=0 at alpha= | -2.2586 | deg
|  |  |  | @ Cl=0.1, Cd= | 0.0065469
|  |  |  | @ Cl=0.4, Cd= | 0.005604
|  |  |  | @ Cl=0.6, Cd= | 0.0054378
alpha (deg) | Cl | Cd | Cm | Cl/Cd
-14.5 | -0.299 | 0.09739 | -0.025 | -3.068
-14 | -0.32 | 0.09232 | -0.025 | -3.47
-13.5 | -0.342 | 0.0878 | -0.025 | -3.898
-13 | -0.364 | 0.08267 | -0.026 | -4.408
-12.5 | -0.386 | 0.07797 | -0.026 | -4.952
-12 | -0.409 | 0.0708 | -0.028 | -5.771
-11.5 | -0.43 | 0.06361 | -0.03 | -6.767
-11 | -0.453 | 0.05444 | -0.033 | -8.319
-10.5 | -0.489 | 0.03445 | -0.04 | -14.187
-10 | -0.553 | 0.01117 | -0.048 | -49.492
-9.5 | -0.577 | 0.00802 | -0.05 | -71.906
-9 | -0.573 | 0.00829 | -0.05 | -69.078
-8.5 | -0.559 | 0.00797 | -0.05 | -70.124
-8 | -0.539 | 0.0076 | -0.05 | -70.864
-7.5 | -0.513 | 0.00735 | -0.051 | -69.733
-7 | -0.481 | 0.0071 | -0.051 | -67.704
-6.5 | -0.444 | 0.00693 | -0.051 | -64.047
-6 | -0.402 | 0.007 | -0.052 | -57.407
-5.5 | -0.356 | 0.0072 | -0.052 | -49.471
-5 | -0.306 | 0.00702 | -0.052 | -43.632
-4.5 | -0.254 | 0.00682 | -0.052 | -37.287
-4 | -0.2 | 0.0067 | -0.053 | -29.77
-3.5 | -0.143 | 0.00811 | -0.053 | -17.678
-3 | -0.086 | 0.00776 | -0.053 | -11.099
-2.5 | -0.028 | 0.00726 | -0.053 | -3.873
-2 | 0.03 | 0.00692 | -0.054 | 4.368
-1.5 | 0.089 | 0.0066 | -0.054 | 13.44
-1 | 0.147 | 0.00632 | -0.054 | 23.309
-0.5 | 0.206 | 0.00613 | -0.054 | 33.595
0 | 0.264 | 0.00589 | -0.055 | 44.831
0.5 | 0.323 | 0.00578 | -0.055 | 55.842
1 | 0.381 | 0.00564 | -0.055 | 67.5
1.5 | 0.439 | 0.00553 | -0.055 | 79.371
2 | 0.497 | 0.00547 | -0.056 | 90.863
2.5 | 0.555 | 0.00543 | -0.056 | 102.266
3 | 0.613 | 0.00544 | -0.056 | 112.604
3.5 | 0.669 | 0.00545 | -0.056 | 122.841
4 | 0.725 | 0.00548 | -0.057 | 132.471
4.5 | 0.779 | 0.00564 | -0.057 | 138.2
5 | 0.83 | 0.00572 | -0.057 | 145.194
5.5 | 0.879 | 0.00588 | -0.057 | 149.491
6 | 0.919 | 0.00593 | -0.057 | 154.954
6.5 | 0.954 | 0.00602 | -0.058 | 158.395
7 | 0.98 | 0.00603 | -0.058 | 162.458
7.5 | 0.998 | 0.00616 | -0.058 | 161.956
8 | 1.006 | 0.00628 | -0.058 | 160.018
8.5 | 1.004 | 0.00643 | -0.059 | 156.081
9 | 0.992 | 0.00667 | -0.059 | 148.819
9.5 | 0.971 | 0.00692 | -0.059 | 140.439
10 | 0.942 | 0.00717 | -0.059 | 131.47
10.5 | 0.906 | 0.00739 | -0.059 | 122.694
11 | 0.861 | 0.01126 | -0.059 | 76.458
11.5 | 0.81 | 0.01388 | -0.059 | 58.386
12 | 0.754 | 0.01548 | -0.058 | 48.694
12.5 | 0.683 | 0.02101 | -0.056 | 32.518
13 | 0.607 | 0.0348 | -0.053 | 17.445

## 124. Re 14M Mach 0.10 (2)
BIGFOIL.COM POLAR EXPORT
HN-446
HN-446 |  |  |  | Cl Max: | 1.8092 | at alpha= | 16 | deg
XFOIL ncrit=9 |  |  |  | L/D Max: | 139.532 | at alpha= | 7 | deg
Re: | 14000000 |  |  | Cd Min: | 0.1176 | at alpha= | 20 | deg
Mach: | 0.1 |  |  | Cl=0 at alpha= | -2.1996 | deg
|  |  |  | @ Cl=0.1, Cd= | 0.0047723
|  |  |  | @ Cl=0.4, Cd= | 0.0049027
|  |  |  | @ Cl=0.6, Cd= | 0.0053152
alpha (deg) | Cl | Cd | Cm | Cl/Cd
-14.5 | -1.1822 | 0.0349 | -0.0646 | -33.8739
-14 | -1.2138 | 0.02736 | -0.0634 | -44.364
-13.5 | -1.1937 | 0.02383 | -0.0613 | -50.0923
-13 | -1.1877 | 0.01831 | -0.0572 | -64.8662
-12.5 | -1.1439 | 0.01541 | -0.0571 | -74.231
-12 | -1.0895 | 0.0138 | -0.0579 | -78.9493
-11.5 | -1.0329 | 0.01262 | -0.0587 | -81.8463
-11 | -0.9763 | 0.01114 | -0.0596 | -87.6391
-9.5 | -0.8075 | 0.00784 | -0.0607 | -102.9974
-9 | -0.7525 | 0.00734 | -0.0605 | -102.5204
-8.5 | -0.6991 | 0.00696 | -0.0598 | -100.4454
-8 | -0.6457 | 0.00665 | -0.0591 | -97.0977
-7.5 | -0.5913 | 0.00638 | -0.0586 | -92.6803
-7 | -0.5363 | 0.00612 | -0.0582 | -87.6307
-6.5 | -0.4808 | 0.00586 | -0.058 | -82.0478
-6 | -0.4252 | 0.00564 | -0.0578 | -75.3901
-5.5 | -0.3697 | 0.00536 | -0.0575 | -68.9739
-4.5 | -0.2579 | 0.00512 | -0.0572 | -50.3711
-4 | -0.202 | 0.00499 | -0.0571 | -40.481
-3.5 | -0.1458 | 0.00491 | -0.057 | -29.6945
-3 | -0.0897 | 0.00491 | -0.057 | -18.2688
-2.5 | -0.0337 | 0.00484 | -0.0569 | -6.9628
-2 | 0.0224 | 0.00478 | -0.0568 | 4.6862
-1.5 | 0.0783 | 0.00478 | -0.0568 | 16.3808
-1 | 0.1345 | 0.00476 | -0.0568 | 28.2563
-0.5 | 0.1905 | 0.0048 | -0.0567 | 39.6875
0 | 0.2463 | 0.00476 | -0.0567 | 51.7437
0.5 | 0.3023 | 0.00481 | -0.0567 | 62.8482
1 | 0.3581 | 0.00485 | -0.0567 | 73.8351
1.5 | 0.4138 | 0.00492 | -0.0567 | 84.1057
2 | 0.4694 | 0.00501 | -0.0566 | 93.6926
2.5 | 0.5248 | 0.00517 | -0.0565 | 101.5087
3 | 0.5805 | 0.00528 | -0.0564 | 109.9432
3.5 | 0.6359 | 0.00538 | -0.0563 | 118.197
4.5 | 0.7454 | 0.00587 | -0.0558 | 126.9847
5 | 0.7999 | 0.00609 | -0.0555 | 131.3465
5.5 | 0.8543 | 0.00628 | -0.0551 | 136.035
6 | 0.9061 | 0.00655 | -0.0542 | 138.3359
6.5 | 0.9603 | 0.00689 | -0.0538 | 139.3759
7 | 1.0144 | 0.00727 | -0.0534 | 139.5323
8.5 | 1.1735 | 0.00879 | -0.0516 | 133.504
9 | 1.2258 | 0.00932 | -0.051 | 131.5236
9.5 | 1.2776 | 0.0099 | -0.0502 | 129.0505
10 | 1.329 | 0.01047 | -0.0495 | 126.9341
10.5 | 1.3795 | 0.01113 | -0.0485 | 123.9443
11 | 1.4298 | 0.01175 | -0.0477 | 121.6851
11.5 | 1.479 | 0.01246 | -0.0466 | 118.6998
12 | 1.528 | 0.01313 | -0.0455 | 116.3747
12.5 | 1.5756 | 0.0139 | -0.0443 | 113.3525
13 | 1.6222 | 0.0147 | -0.0429 | 110.3537
13.5 | 1.667 | 0.01561 | -0.0413 | 106.7905
14 | 1.7102 | 0.01659 | -0.0394 | 103.0862
14.5 | 1.7501 | 0.01774 | -0.0372 | 98.6528
15 | 1.7862 | 0.01907 | -0.0344 | 93.6654
15.5 | 1.8021 | 0.02172 | -0.029 | 82.9696
16 | 1.8092 | 0.02344 | -0.0217 | 77.1843
16.5 | 1.8043 | 0.02608 | -0.0143 | 69.1833
17 | 1.8012 | 0.02922 | -0.009 | 61.6427
17.5 | 1.7906 | 0.03366 | -0.0052 | 53.1967
18 | 1.7713 | 0.03997 | -0.0037 | 44.3157
18.5 | 1.7405 | 0.04923 | -0.0056 | 35.3545
19 | 1.7004 | 0.06198 | -0.0117 | 27.4347
19.5 | 1.6292 | 0.08275 | -0.0245 | 19.6882
20 | 1.5033 | 0.1176 | -0.0472 | 12.7832

## 125. Re 14M Mach 0.25 (1)
BIGFOIL.COM POLAR EXPORT
HN-446
HN-446 |  |  |  | Cl Max: | 0.985 | at alpha= | 7.5 | deg
JavaFoil+Calcfoil stall+Eppler ext transition |  |  |  | L/D Max: | 155.875 | at alpha= | 6.5 | deg
Re: | 14000000 |  |  | Cd Min: | 0.00547 | at alpha= | 2.5 | deg
Mach: | 0.25 |  |  | Cl=0 at alpha= | -2.2583 | deg
|  |  |  | @ Cl=0.1, Cd= | 0.0066165
|  |  |  | @ Cl=0.4, Cd= | 0.06778
|  |  |  | @ Cl=0.6, Cd= | 0.06778
alpha (deg) | Cl | Cd | Cm | Cl/Cd
-13.5 | -0.063 | 0.08882 | -0.026 | -0.712
-13 | -0.061 | 0.08317 | -0.027 | -0.728
-12.5 | -0.058 | 0.08149 | -0.026 | -0.707
-12 | -0.16 | 0.07758 | -0.026 | -2.064
-11.5 | -0.223 | 0.0728 | -0.026 | -3.066
-11 | -0.276 | 0.06857 | -0.026 | -4.033
-10.5 | -0.324 | 0.06217 | -0.028 | -5.214
-10 | -0.366 | 0.05604 | -0.031 | -6.523
-9.5 | -0.406 | 0.04408 | -0.036 | -9.214
-9 | -0.504 | 0.00889 | -0.051 | -56.763
-8.5 | -0.513 | 0.00791 | -0.052 | -64.896
-8 | -0.51 | 0.00789 | -0.052 | -64.637
-7.5 | -0.496 | 0.00759 | -0.052 | -65.414
-7 | -0.474 | 0.00731 | -0.052 | -64.78
-6.5 | -0.443 | 0.00709 | -0.053 | -62.479
-6 | -0.405 | 0.00691 | -0.053 | -58.631
-5.5 | -0.361 | 0.00693 | -0.053 | -52.098
-5 | -0.312 | 0.00714 | -0.054 | -43.734
-4.5 | -0.26 | 0.00691 | -0.054 | -37.596
-4 | -0.205 | 0.00679 | -0.054 | -30.137
-3.5 | -0.147 | 0.00756 | -0.054 | -19.458
-3 | -0.088 | 0.00784 | -0.055 | -11.273
-2.5 | -0.029 | 0.00734 | -0.055 | -3.936
-2 | 0.031 | 0.00699 | -0.055 | 4.444
-1.5 | 0.091 | 0.00666 | -0.055 | 13.689
-1 | 0.151 | 0.00637 | -0.056 | 23.765
-0.5 | 0.211 | 0.00617 | -0.056 | 34.267
0 | 0.272 | 0.00593 | -0.056 | 45.747
0.5 | 0.332 | 0.00582 | -0.056 | 56.993
1 | 0.391 | 0.00568 | -0.057 | 68.901
1.5 | 0.451 | 0.00557 | -0.057 | 80.973
2 | 0.511 | 0.00551 | -0.057 | 92.681
2.5 | 0.57 | 0.00547 | -0.057 | 104.342
3 | 0.629 | 0.00549 | -0.058 | 114.649
3.5 | 0.687 | 0.00551 | -0.058 | 124.826
4 | 0.745 | 0.00554 | -0.058 | 134.319
4.5 | 0.799 | 0.00572 | -0.058 | 139.797
5 | 0.851 | 0.00581 | -0.059 | 146.453
5.5 | 0.898 | 0.00599 | -0.059 | 149.992
6 | 0.936 | 0.00607 | -0.059 | 154.264
6.5 | 0.965 | 0.00619 | -0.059 | 155.875
7 | 0.982 | 0.00632 | -0.059 | 155.42
7.5 | 0.985 | 0.00648 | -0.06 | 151.875
8 | 0.972 | 0.00661 | -0.06 | 146.984
8.5 | 0.943 | 0.00678 | -0.06 | 138.954
9 | 0.896 | 0.00714 | -0.06 | 125.593
9.5 | 0.834 | 0.00739 | -0.061 | 112.794
10 | 0.756 | 0.00772 | -0.061 | 97.881
10.5 | 0.66 | 0.01357 | -0.06 | 48.66
11 | 0.55 | 0.01593 | -0.059 | 34.504
11.5 | 0.419 | 0.0277 | -0.055 | 15.127
12 | 0.289 | 0.05464 | -0.047 | 5.285
12.5 | 0.145 | 0.06778 | -0.043 | 2.141

## 126. Re 14M Mach 0.25 (2)
BIGFOIL.COM POLAR EXPORT
HN-446
HN-446 |  |  |  | Cl Max: | 1.5628 | at alpha= | 12.5 | deg
XFOIL ncrit=9 |  |  |  | L/D Max: | 140.014 | at alpha= | 6.5 | deg
Re: | 14000000 |  |  | Cd Min: | 0.25534 | at alpha= | -20 | deg
Mach: | 0.25 |  |  | Cl=0 at alpha= | -2.1943 | deg
|  |  |  | @ Cl=0.1, Cd= | 0.0047832
|  |  |  | @ Cl=0.4, Cd= | 0.0049081
|  |  |  | @ Cl=0.6, Cd= | 0.0053336
alpha (deg) | Cl | Cd | Cm | Cl/Cd
-20 | -0.7688 | 0.25534 | 0.0583 | -3.0109
-19.5 | -0.7519 | 0.24845 | 0.0544 | -3.0264
-19 | -0.7347 | 0.24137 | 0.0505 | -3.0439
-18.5 | -0.7181 | 0.23442 | 0.0468 | -3.0633
-18 | -0.702 | 0.2271 | 0.0431 | -3.0911
-17.5 | -0.6934 | 0.21405 | 0.0386 | -3.2394
-17 | -0.6777 | 0.20682 | 0.035 | -3.2768
-16.5 | -0.6613 | 0.20035 | 0.0317 | -3.3007
-16 | -0.6462 | 0.19338 | 0.0284 | -3.3416
-15.5 | -0.632 | 0.18619 | 0.0252 | -3.3944
-14.5 | -0.4641 | 0.15667 | 0.0104 | -2.9623
-14 | -0.457 | 0.15256 | 0.0061 | -2.9955
-13.5 | -0.4464 | 0.146 | 0.0021 | -3.0575
-13 | -0.6759 | 0.11881 | -0.0016 | -5.6889
-12.5 | -0.7341 | 0.09768 | -0.0132 | -7.5154
-12 | -0.7389 | 0.0885 | -0.0183 | -8.3492
-11.5 | -0.7694 | 0.07474 | -0.0274 | -10.2944
-11 | -0.8212 | 0.04975 | -0.0521 | -16.5065
-10.5 | -0.8733 | 0.03552 | -0.0603 | -24.5861
-10 | -0.8851 | 0.01724 | -0.0681 | -51.3399
-9.5 | -0.8369 | 0.01214 | -0.0685 | -68.9374
-9 | -0.7862 | 0.00907 | -0.0672 | -86.6814
-8.5 | -0.7329 | 0.00767 | -0.0653 | -95.5541
-8 | -0.6762 | 0.0071 | -0.0639 | -95.2394
-7.5 | -0.6184 | 0.00673 | -0.0628 | -91.8871
-7 | -0.56 | 0.0064 | -0.062 | -87.5
-6.5 | -0.5015 | 0.00609 | -0.0613 | -82.3481
-6 | -0.4429 | 0.00582 | -0.0607 | -76.0997
-5.5 | -0.3846 | 0.00554 | -0.0602 | -69.4224
-5 | -0.3264 | 0.0053 | -0.0597 | -61.5849
-4.5 | -0.2679 | 0.00519 | -0.0594 | -51.6185
-4 | -0.2099 | 0.00504 | -0.0591 | -41.6468
-3.5 | -0.1515 | 0.00492 | -0.0589 | -30.7927
-3 | -0.0933 | 0.00492 | -0.0587 | -18.9634
-2.5 | -0.0354 | 0.00485 | -0.0585 | -7.299
-2 | 0.0225 | 0.00479 | -0.0584 | 4.6973
-1.5 | 0.0803 | 0.00479 | -0.0583 | 16.7641
-1 | 0.1382 | 0.00477 | -0.0583 | 28.9727
-0.5 | 0.196 | 0.00481 | -0.0582 | 40.7484
0 | 0.2535 | 0.00477 | -0.0582 | 53.1447
0.5 | 0.3111 | 0.00482 | -0.0581 | 64.5436
1 | 0.3687 | 0.00487 | -0.0581 | 75.7084
1.5 | 0.4262 | 0.00494 | -0.058 | 86.2753
2 | 0.4836 | 0.00503 | -0.0579 | 96.1431
2.5 | 0.5408 | 0.0052 | -0.0577 | 104
3 | 0.5983 | 0.00533 | -0.0575 | 112.2514
3.5 | 0.6558 | 0.00545 | -0.0573 | 120.3303
4 | 0.7127 | 0.0057 | -0.057 | 125.0351
4.5 | 0.7694 | 0.00598 | -0.0565 | 128.6622
5 | 0.8264 | 0.00619 | -0.056 | 133.5057
5.5 | 0.883 | 0.00643 | -0.0553 | 137.325
6 | 0.9361 | 0.00677 | -0.0539 | 138.2718
6.5 | 0.9941 | 0.0071 | -0.0533 | 140.0141
7 | 1.0506 | 0.00761 | -0.0524 | 138.0552
7.5 | 1.1063 | 0.00824 | -0.0513 | 134.2597
8 | 1.1621 | 0.00885 | -0.0502 | 131.3107
8.5 | 1.2172 | 0.00955 | -0.0488 | 127.4555
9 | 1.2721 | 0.01027 | -0.0474 | 123.8656
9.5 | 1.3262 | 0.0111 | -0.0457 | 119.4775
10 | 1.38 | 0.01194 | -0.044 | 115.5779
10.5 | 1.4314 | 0.01306 | -0.0418 | 109.6018
11 | 1.4812 | 0.01431 | -0.0393 | 103.508
11.5 | 1.524 | 0.01627 | -0.0358 | 93.6693
12 | 1.5558 | 0.01913 | -0.031 | 81.3278
12.5 | 1.5628 | 0.02365 | -0.0238 | 66.0803
13 | 1.5372 | 0.02801 | -0.0126 | 54.8804
13.5 | 1.4988 | 0.03349 | -0.0042 | 44.7537
14 | 1.4649 | 0.04083 | -0.0019 | 35.878
14.5 | 1.4232 | 0.05216 | -0.0063 | 27.2853
15 | 1.3911 | 0.066 | -0.0154 | 21.0773
15.5 | 1.3576 | 0.08255 | -0.0266 | 16.4458
16 | 1.3237 | 0.09951 | -0.0371 | 13.3022
16.5 | 1.2871 | 0.11682 | -0.0475 | 11.0178
17 | 1.2486 | 0.1349 | -0.0589 | 9.2557
17.5 | 1.2066 | 0.15463 | -0.0718 | 7.8031

## 127. Re 14M Mach 0.50 (1)
BIGFOIL.COM POLAR EXPORT
HN-446
HN-446 |  |  |  | Cl Max: | 1.202 | at alpha= | 20 | deg
JavaFoil+Calcfoil stall+Eppler ext transition |  |  |  | L/D Max: | 144.868 | at alpha= | 4.5 | deg
Re: | 14000000 |  |  | Cd Min: | 0.00569 | at alpha= | 2.5 | deg
Mach: | 0.5 |  |  | Cl=0 at alpha= | -2.2612 | deg
|  |  |  | @ Cl=0.1, Cd= | 0.0069513
|  |  |  | @ Cl=0.4, Cd= | 0.0059341
|  |  |  | @ Cl=0.6, Cd= | 0.0056956
alpha (deg) | Cl | Cd | Cm | Cl/Cd
-20 | -0.929 | 0.16556 | -0.031 | -5.611
-19.5 | -0.906 | 0.14714 | -0.032 | -6.154
-19 | -0.879 | 0.14274 | -0.031 | -6.159
-18.5 | -0.853 | 0.138 | -0.031 | -6.178
-18 | -0.826 | 0.13392 | -0.031 | -6.169
-17.5 | -0.801 | 0.12563 | -0.031 | -6.378
-17 | -0.777 | 0.12003 | -0.032 | -6.477
-16.5 | -0.749 | 0.13276 | -0.03 | -5.639
-16 | -0.725 | 0.10903 | -0.031 | -6.648
-15.5 | -0.701 | 0.10019 | -0.032 | -6.997
-15 | -0.678 | 0.09158 | -0.034 | -7.405
-14.5 | -0.646 | 0.10308 | -0.03 | -6.264
-14 | -0.621 | 0.09412 | -0.031 | -6.6
-13.5 | -0.598 | 0.08472 | -0.032 | -7.053
-13 | -0.576 | 0.07432 | -0.035 | -7.757
-12.5 | -0.559 | 0.06193 | -0.039 | -9.024
-12 | -0.516 | 0.0811 | -0.03 | -6.359
-11.5 | -0.493 | 0.07041 | -0.033 | -6.998
-11 | -0.473 | 0.0586 | -0.037 | -8.079
-10.5 | -0.464 | 0.04046 | -0.044 | -11.472
-10 | -0.41 | 0.0663 | -0.029 | -6.191
-9.5 | -0.384 | 0.06292 | -0.027 | -6.096
-9 | -0.385 | 0.03196 | -0.046 | -12.037
-8.5 | -0.409 | 0.00922 | -0.057 | -44.303
-8 | -0.308 | 0.04853 | -0.033 | -6.337
-7.5 | -0.282 | 0.04479 | -0.034 | -6.287
-7 | -0.313 | 0.00803 | -0.059 | -38.954
-6.5 | -0.228 | 0.04048 | -0.034 | -5.634
-6 | -0.248 | 0.00771 | -0.059 | -32.09
-5.5 | -0.315 | 0.00732 | -0.06 | -43.036
-5 | -0.32 | 0.00731 | -0.06 | -43.718
-4.5 | -0.279 | 0.00745 | -0.06 | -37.46
-4 | -0.224 | 0.00717 | -0.06 | -31.268
-3.5 | -0.163 | 0.00686 | -0.061 | -23.773
-3 | -0.098 | 0.0076 | -0.061 | -12.961
-2.5 | -0.032 | 0.00765 | -0.061 | -4.215
-2 | 0.035 | 0.00732 | -0.062 | 4.738
-1.5 | 0.102 | 0.00694 | -0.062 | 14.689
-1 | 0.169 | 0.0066 | -0.062 | 25.651
-0.5 | 0.236 | 0.00638 | -0.062 | 37.073
0 | 0.303 | 0.00613 | -0.063 | 49.505
0.5 | 0.371 | 0.006 | -0.063 | 61.789
1 | 0.437 | 0.00585 | -0.063 | 74.785
1.5 | 0.504 | 0.00576 | -0.064 | 87.605
2 | 0.571 | 0.0057 | -0.064 | 100.066
2.5 | 0.637 | 0.00569 | -0.064 | 111.855
3 | 0.702 | 0.00573 | -0.064 | 122.509
3.5 | 0.766 | 0.00581 | -0.065 | 131.828
4 | 0.828 | 0.00589 | -0.065 | 140.482
4.5 | 0.883 | 0.0061 | -0.065 | 144.868
5 | 0.93 | 0.00643 | -0.065 | 144.656
5.5 | 0.96 | 0.00664 | -0.066 | 144.662
6 | 0.928 | 0.00698 | -0.066 | 133.048
6.5 | 0.585 | 0.00725 | -0.066 | 80.696
7 | 0.619 | 0.00757 | -0.067 | 81.721
7.5 | 0.647 | 0.01279 | -0.066 | 50.615
8 | 0.683 | 0.01166 | -0.067 | 58.623
8.5 | 0.586 | 0.05355 | -0.04 | 10.941
9 | 0.747 | 0.01359 | -0.067 | 54.996
9.5 | 0.727 | 0.02331 | -0.062 | 31.181
10 | 0.661 | 0.0697 | -0.036 | 9.487
10.5 | 0.815 | 0.01905 | -0.065 | 42.774
11 | 0.74 | 0.05916 | -0.049 | 12.507
11.5 | 0.746 | 0.07845 | -0.04 | 9.506
12 | 0.837 | 0.04343 | -0.057 | 19.261
12.5 | 0.811 | 0.07602 | -0.045 | 10.67
13 | 0.833 | 0.08502 | -0.044 | 9.802
13.5 | 0.873 | 0.07623 | -0.048 | 11.45
14 | 0.887 | 0.08993 | -0.044 | 9.864
14.5 | 0.92 | 0.09141 | -0.046 | 10.069
15 | 0.947 | 0.09773 | -0.046 | 9.69
15.5 | 0.96 | 0.11671 | -0.041 | 8.227
16 | 0.989 | 0.12062 | -0.043 | 8.199
16.5 | 1.019 | 0.12386 | -0.044 | 8.223
17 | 1.048 | 0.12842 | -0.045 | 8.158
17.5 | 1.067 | 0.14887 | -0.043 | 7.169
18 | 1.096 | 0.1527 | -0.044 | 7.175
18.5 | 1.124 | 0.15657 | -0.044 | 7.177
19 | 1.152 | 0.16084 | -0.045 | 7.164
19.5 | 1.179 | 0.17337 | -0.046 | 6.802
20 | 1.202 | 0.19333 | -0.045 | 6.217

## 128. Re 14M Mach 0.50 (2)
BIGFOIL.COM POLAR EXPORT
HN-446
HN-446 |  |  |  | Cl Max: | 1.1963 | at alpha= | 7.5 | deg
XFOIL ncrit=9 |  |  |  | L/D Max: | 141.903 | at alpha= | 6 | deg
Re: | 14000000 |  |  | Cd Min: | 0.27744 | at alpha= | -20 | deg
Mach: | 0.5 |  |  | Cl=0 at alpha= | -2.1704 | deg
|  |  |  | @ Cl=0.1, Cd= | 0.0048283
|  |  |  | @ Cl=0.4, Cd= | 0.0049432
|  |  |  | @ Cl=0.6, Cd= | 0.0053339
alpha (deg) | Cl | Cd | Cm | Cl/Cd
-20 | -0.8315 | 0.27744 | 0.0673 | -2.997
-19.5 | -0.8106 | 0.26916 | 0.0626 | -3.0116
-19 | -0.7893 | 0.26075 | 0.0579 | -3.027
-18.5 | -0.7686 | 0.25254 | 0.0535 | -3.0435
-18 | -0.7481 | 0.24406 | 0.0492 | -3.0652
-17.5 | -0.7277 | 0.23575 | 0.0449 | -3.0867
-17 | -0.709 | 0.2268 | 0.0405 | -3.1261
-16.5 | -0.6905 | 0.21753 | 0.0363 | -3.1743
-16 | -0.672 | 0.20861 | 0.0322 | -3.2213
-15.5 | -0.6537 | 0.19986 | 0.0282 | -3.2708
-15 | -0.4904 | 0.16644 | 0.0174 | -2.9464
-14.5 | -0.4747 | 0.16053 | 0.0133 | -2.9571
-14 | -0.4591 | 0.15465 | 0.0092 | -2.9686
-13.5 | -0.4445 | 0.14868 | 0.0051 | -2.9896
-13 | -0.4353 | 0.14371 | 0.0007 | -3.029
-12.5 | -0.5535 | 0.15168 | 0.0072 | -3.6491
-12 | -0.5399 | 0.14349 | 0.004 | -3.7626
-11.5 | -0.5291 | 0.13483 | 0.0007 | -3.9242
-11 | -0.5241 | 0.12474 | -0.0031 | -4.2015
-10.5 | -0.5212 | 0.11474 | -0.007 | -4.5424
-10 | -0.5185 | 0.10526 | -0.0109 | -4.9259
-9.5 | -0.5188 | 0.09563 | -0.0152 | -5.4251
-9 | -0.5217 | 0.08601 | -0.0197 | -6.0656
-8.5 | -0.5268 | 0.07677 | -0.0243 | -6.8621
-8 | -0.5266 | 0.0664 | -0.033 | -7.9307
-7.5 | -0.5268 | 0.05558 | -0.0447 | -9.4782
-7 | -0.4856 | 0.03583 | -0.0803 | -13.5529
-6.5 | -0.4945 | 0.02622 | -0.0801 | -18.8596
-6 | -0.4892 | 0.0155 | -0.0784 | -31.5613
-5.5 | -0.4529 | 0.00792 | -0.0749 | -57.1843
-5 | -0.3869 | 0.00598 | -0.0718 | -64.699
-4.5 | -0.3166 | 0.00548 | -0.0698 | -57.7737
-4 | -0.247 | 0.00528 | -0.0685 | -46.7803
-3.5 | -0.1785 | 0.0051 | -0.0674 | -35
-3 | -0.1107 | 0.00497 | -0.0666 | -22.2736
-2.5 | -0.0437 | 0.00495 | -0.066 | -8.8283
-2 | 0.0226 | 0.00485 | -0.0655 | 4.6598
-1.5 | 0.0886 | 0.00483 | -0.0652 | 18.3437
-1 | 0.1543 | 0.00482 | -0.0649 | 32.0124
-0.5 | 0.2199 | 0.00484 | -0.0647 | 45.4339
0 | 0.285 | 0.00483 | -0.0645 | 59.0062
0.5 | 0.3503 | 0.00489 | -0.0643 | 71.636
1 | 0.4157 | 0.00496 | -0.064 | 83.8105
1.5 | 0.481 | 0.00506 | -0.0637 | 95.0593
2 | 0.5467 | 0.00518 | -0.0633 | 105.5405
2.5 | 0.6125 | 0.00537 | -0.0628 | 114.0596
3 | 0.6786 | 0.00555 | -0.062 | 122.2703
3.5 | 0.7454 | 0.00573 | -0.0612 | 130.0873
4 | 0.8117 | 0.00607 | -0.0599 | 133.7232
4.5 | 0.8788 | 0.00642 | -0.0585 | 136.8847
5 | 0.9465 | 0.00677 | -0.0566 | 139.808
5.5 | 1.0142 | 0.00721 | -0.0542 | 140.6657
6 | 1.0813 | 0.00762 | -0.0509 | 141.9029
6.5 | 1.1474 | 0.0089 | -0.0465 | 128.9213
7 | 1.1917 | 0.0126 | -0.0385 | 94.5794
7.5 | 1.1963 | 0.01989 | -0.0281 | 60.1458
8 | 1.1733 | 0.02766 | -0.018 | 42.4187
8.5 | 1.1284 | 0.03338 | -0.0073 | 33.8047
9 | 1.0857 | 0.04158 | -0.0059 | 26.1111
9.5 | 1.0513 | 0.05368 | -0.0143 | 19.5846
10 | 1.0277 | 0.06977 | -0.0276 | 14.7298
10.5 | 1.0037 | 0.08508 | -0.0368 | 11.7971
11 | 0.9857 | 0.09885 | -0.0455 | 9.9717
11.5 | 0.97 | 0.11283 | -0.0544 | 8.597
12 | 0.9596 | 0.12657 | -0.063 | 7.5816
12.5 | 0.9539 | 0.1402 | -0.0715 | 6.8039

## 129. Re 16M Mach 0.00 (1)
BIGFOIL.COM POLAR EXPORT
HN-446
HN-446 |  |  |  | Cl Max: | 1.01 | at alpha= | 8.5 | deg
JavaFoil+Calcfoil stall+Eppler ext transition |  |  |  | L/D Max: | 165.327 | at alpha= | 7.5 | deg
Re: | 16000000 |  |  | Cd Min: | 0.0054 | at alpha= | 2.5 | deg
Mach: | 0 |  |  | Cl=0 at alpha= | -2.2586 | deg
|  |  |  | @ Cl=0.1, Cd= | 0.0065251
|  |  |  | @ Cl=0.4, Cd= | 0.0055838
|  |  |  | @ Cl=0.6, Cd= | 0.0054
alpha (deg) | Cl | Cd | Cm | Cl/Cd
-14.5 | -0.338 | 0.09579 | -0.025 | -3.527
-14 | -0.357 | 0.09103 | -0.026 | -3.923
-13.5 | -0.377 | 0.08577 | -0.026 | -4.394
-13 | -0.397 | 0.08036 | -0.027 | -4.936
-12.5 | -0.416 | 0.07549 | -0.027 | -5.505
-12 | -0.436 | 0.06783 | -0.029 | -6.424
-11.5 | -0.457 | 0.05829 | -0.033 | -7.839
-11 | -0.482 | 0.04515 | -0.037 | -10.674
-10.5 | -0.551 | 0.01347 | -0.046 | -40.854
-10 | -0.583 | 0.00906 | -0.049 | -64.358
-9.5 | -0.588 | 0.00808 | -0.049 | -72.803
-9 | -0.58 | 0.00812 | -0.05 | -71.512
-8.5 | -0.564 | 0.0078 | -0.05 | -72.269
-8 | -0.542 | 0.00749 | -0.05 | -72.379
-7.5 | -0.514 | 0.00725 | -0.051 | -70.984
-7 | -0.481 | 0.00703 | -0.051 | -68.459
-6.5 | -0.444 | 0.00684 | -0.051 | -64.831
-6 | -0.401 | 0.00689 | -0.051 | -58.192
-5.5 | -0.355 | 0.00713 | -0.052 | -49.754
-5 | -0.305 | 0.00694 | -0.052 | -44.007
-4.5 | -0.253 | 0.0068 | -0.052 | -37.209
-4 | -0.199 | 0.0077 | -0.052 | -25.796
-3.5 | -0.143 | 0.00805 | -0.053 | -17.739
-3 | -0.086 | 0.00774 | -0.053 | -11.067
-2.5 | -0.028 | 0.00723 | -0.053 | -3.867
-2 | 0.03 | 0.0069 | -0.053 | 4.361
-1.5 | 0.088 | 0.00658 | -0.054 | 13.427
-1 | 0.147 | 0.00631 | -0.054 | 23.212
-0.5 | 0.205 | 0.0061 | -0.054 | 33.588
0 | 0.263 | 0.00591 | -0.054 | 44.487
0.5 | 0.321 | 0.00576 | -0.055 | 55.735
1 | 0.379 | 0.00562 | -0.055 | 67.429
1.5 | 0.437 | 0.00552 | -0.055 | 79.12
2 | 0.495 | 0.00544 | -0.055 | 90.922
2.5 | 0.552 | 0.0054 | -0.056 | 102.342
3 | 0.61 | 0.0054 | -0.056 | 112.81
3.5 | 0.666 | 0.00541 | -0.056 | 123.223
4 | 0.722 | 0.00544 | -0.056 | 132.745
4.5 | 0.775 | 0.00557 | -0.056 | 139.268
5 | 0.827 | 0.00565 | -0.057 | 146.336
5.5 | 0.875 | 0.00578 | -0.057 | 151.389
6 | 0.916 | 0.00584 | -0.057 | 156.828
6.5 | 0.951 | 0.00591 | -0.057 | 160.983
7 | 0.979 | 0.00595 | -0.058 | 164.623
7.5 | 0.998 | 0.00604 | -0.058 | 165.327
8 | 1.009 | 0.00624 | -0.058 | 161.701
8.5 | 1.01 | 0.00628 | -0.058 | 160.845
9 | 1.003 | 0.00649 | -0.058 | 154.416
9.5 | 0.987 | 0.00671 | -0.059 | 147.134
10 | 0.963 | 0.00699 | -0.059 | 137.876
10.5 | 0.933 | 0.00724 | -0.059 | 128.827
11 | 0.897 | 0.00751 | -0.059 | 119.455
11.5 | 0.853 | 0.01307 | -0.059 | 65.256
12 | 0.805 | 0.01413 | -0.059 | 56.957
12.5 | 0.747 | 0.01692 | -0.058 | 44.123
13 | 0.683 | 0.02337 | -0.056 | 29.2
13.5 | 0.614 | 0.03772 | -0.052 | 16.279

## 130. Re 16M Mach 0.00 (2)
BIGFOIL.COM POLAR EXPORT
HN-446
HN-446 |  |  |  | Cl Max: | 1.8785 | at alpha= | 18 | deg
XFOIL ncrit=9 |  |  |  | L/D Max: | 142.96 | at alpha= | 7 | deg
Re: | 16000000 |  |  | Cd Min: | 0.05378 | at alpha= | 20 | deg
Mach: | 0 |  |  | Cl=0 at alpha= | -2.1962 | deg
|  |  |  | @ Cl=0.1, Cd= | 0.00477
|  |  |  | @ Cl=0.4, Cd= | 0.004905
|  |  |  | @ Cl=0.6, Cd= | 0.0053143
alpha (deg) | Cl | Cd | Cm | Cl/Cd
-17.5 | -1.4131 | 0.03887 | -0.0611 | -36.3545
-17 | -1.4395 | 0.02952 | -0.0689 | -48.7636
-16.5 | -1.4347 | 0.02664 | -0.0663 | -53.8551
-16 | -1.4231 | 0.02305 | -0.0638 | -61.7397
-15.5 | -1.3985 | 0.02037 | -0.0615 | -68.6549
-15 | -1.3615 | 0.01886 | -0.0599 | -72.1898
-14.5 | -1.3262 | 0.017 | -0.0579 | -78.0118
-14 | -1.2882 | 0.01559 | -0.0558 | -82.6299
-13.5 | -1.245 | 0.01441 | -0.0545 | -86.3983
-13 | -1.1918 | 0.01306 | -0.0552 | -91.2557
-12.5 | -1.1371 | 0.01196 | -0.056 | -95.0753
-12 | -1.0806 | 0.01119 | -0.0569 | -96.5684
-11.5 | -1.0235 | 0.01043 | -0.0578 | -98.1304
-11 | -0.9658 | 0.00959 | -0.0589 | -100.7091
-10 | -0.8544 | 0.00822 | -0.0597 | -103.9416
-9.5 | -0.8012 | 0.00744 | -0.0594 | -107.6882
-9 | -0.7488 | 0.00703 | -0.0589 | -106.5149
-8.5 | -0.6959 | 0.0067 | -0.0583 | -103.8657
-8 | -0.6425 | 0.00643 | -0.0578 | -99.9222
-7.5 | -0.5882 | 0.00618 | -0.0576 | -95.178
-7 | -0.5335 | 0.00594 | -0.0574 | -89.8148
-6.5 | -0.4784 | 0.00572 | -0.0572 | -83.6364
-5.5 | -0.368 | 0.00529 | -0.0569 | -69.5652
-4.5 | -0.2569 | 0.00508 | -0.0567 | -50.5709
-4 | -0.2013 | 0.00496 | -0.0567 | -40.5847
-3.5 | -0.1455 | 0.00489 | -0.0566 | -29.7546
-3 | -0.0896 | 0.00489 | -0.0566 | -18.3231
-2.5 | -0.0339 | 0.00482 | -0.0565 | -7.0332
-2 | 0.0219 | 0.00477 | -0.0565 | 4.5912
-1.5 | 0.0777 | 0.00477 | -0.0565 | 16.2893
-1 | 0.1336 | 0.00477 | -0.0565 | 28.0084
-0.5 | 0.1894 | 0.0048 | -0.0565 | 39.4583
0 | 0.245 | 0.00476 | -0.0565 | 51.4706
0.5 | 0.3007 | 0.00482 | -0.0565 | 62.3859
1 | 0.3564 | 0.00485 | -0.0565 | 73.4845
1.5 | 0.4119 | 0.00492 | -0.0564 | 83.7195
2 | 0.4674 | 0.00498 | -0.0564 | 93.8554
2.5 | 0.5225 | 0.00515 | -0.0563 | 101.4563
3 | 0.5778 | 0.00527 | -0.0563 | 109.6395
3.5 | 0.6329 | 0.00538 | -0.0562 | 117.6394
4 | 0.6874 | 0.0056 | -0.056 | 122.75
4.5 | 0.7418 | 0.00584 | -0.0558 | 127.0205
5 | 0.7963 | 0.00603 | -0.0556 | 132.0564
5.5 | 0.8506 | 0.00622 | -0.0553 | 136.7524
6 | 0.9037 | 0.00652 | -0.0549 | 138.6043
6.5 | 0.9529 | 0.00671 | -0.0535 | 142.0119
7 | 1.0093 | 0.00706 | -0.0538 | 142.9603
8 | 1.1152 | 0.00795 | -0.0529 | 140.2767
8.5 | 1.1677 | 0.0084 | -0.0524 | 139.0119
9 | 1.2199 | 0.00888 | -0.0519 | 137.3761
9.5 | 1.2714 | 0.00939 | -0.0514 | 135.3994
10 | 1.3225 | 0.0099 | -0.0508 | 133.5859
10.5 | 1.3729 | 0.01048 | -0.0501 | 131.0019
11 | 1.4229 | 0.01105 | -0.0494 | 128.7692
11.5 | 1.472 | 0.01169 | -0.0486 | 125.9196
12 | 1.5206 | 0.0123 | -0.0477 | 123.626
12.5 | 1.5682 | 0.01299 | -0.0467 | 120.7236
13 | 1.6149 | 0.01371 | -0.0456 | 117.7899
13.5 | 1.6602 | 0.0145 | -0.0444 | 114.4966
14 | 1.7042 | 0.01533 | -0.043 | 111.1676
14.5 | 1.7462 | 0.01627 | -0.0413 | 107.3264
15 | 1.7861 | 0.01728 | -0.0394 | 103.3623
15.5 | 1.8229 | 0.01841 | -0.0371 | 99.0168
16 | 1.8555 | 0.01969 | -0.0342 | 94.2357
16.5 | 1.8664 | 0.0218 | -0.028 | 85.6147
17 | 1.8729 | 0.02338 | -0.0212 | 80.1069
17.5 | 1.8778 | 0.02551 | -0.0155 | 73.6103
18 | 1.8785 | 0.02834 | -0.0108 | 66.2844
18.5 | 1.8741 | 0.03211 | -0.0071 | 58.365
19 | 1.8647 | 0.03708 | -0.0051 | 50.2886
19.5 | 1.8465 | 0.044 | -0.0053 | 41.9659
20 | 1.817 | 0.05378 | -0.0084 | 33.7858

## 131. Re 16M Mach 0.10 (1)
BIGFOIL.COM POLAR EXPORT
HN-446
HN-446 |  |  |  | Cl Max: | 1.006 | at alpha= | 8 | deg
JavaFoil+Calcfoil stall+Eppler ext transition |  |  |  | L/D Max: | 164.323 | at alpha= | 7.5 | deg
Re: | 16000000 |  |  | Cd Min: | 0.0054 | at alpha= | 2.5 | deg
Mach: | 0.1 |  |  | Cl=0 at alpha= | -2.2586 | deg
|  |  |  | @ Cl=0.1, Cd= | 0.0065388
|  |  |  | @ Cl=0.4, Cd= | 0.0055972
|  |  |  | @ Cl=0.6, Cd= | 0.0054078
alpha (deg) | Cl | Cd | Cm | Cl/Cd
-14.5 | -0.299 | 0.09711 | -0.025 | -3.077
-14 | -0.32 | 0.09181 | -0.026 | -3.49
-13.5 | -0.342 | 0.08698 | -0.026 | -3.937
-13 | -0.365 | 0.08192 | -0.026 | -4.452
-12.5 | -0.386 | 0.07751 | -0.026 | -4.984
-12 | -0.409 | 0.07059 | -0.028 | -5.791
-11.5 | -0.432 | 0.06172 | -0.031 | -6.999
-11 | -0.457 | 0.05082 | -0.035 | -8.984
-10.5 | -0.497 | 0.02916 | -0.041 | -17.045
-10 | -0.562 | 0.00971 | -0.048 | -57.915
-9.5 | -0.577 | 0.00826 | -0.05 | -69.917
-9 | -0.573 | 0.00821 | -0.05 | -69.795
-8.5 | -0.559 | 0.00786 | -0.05 | -71.093
-8 | -0.539 | 0.00753 | -0.05 | -71.52
-7.5 | -0.513 | 0.00728 | -0.051 | -70.442
-7 | -0.481 | 0.00708 | -0.051 | -67.942
-6.5 | -0.444 | 0.00687 | -0.051 | -64.573
-6 | -0.402 | 0.00693 | -0.052 | -57.988
-5.5 | -0.356 | 0.00717 | -0.052 | -49.682
-5 | -0.306 | 0.00696 | -0.052 | -44.004
-4.5 | -0.254 | 0.00679 | -0.052 | -37.427
-4 | -0.2 | 0.00665 | -0.053 | -29.999
-3.5 | -0.143 | 0.00806 | -0.053 | -17.79
-3 | -0.086 | 0.00772 | -0.053 | -11.156
-2.5 | -0.028 | 0.00724 | -0.053 | -3.884
-2 | 0.03 | 0.00691 | -0.054 | 4.376
-1.5 | 0.089 | 0.00659 | -0.054 | 13.472
-1 | 0.147 | 0.00632 | -0.054 | 23.3
-0.5 | 0.206 | 0.0061 | -0.054 | 33.715
0 | 0.264 | 0.00592 | -0.055 | 44.655
0.5 | 0.323 | 0.00577 | -0.055 | 55.952
1 | 0.381 | 0.00563 | -0.055 | 67.692
1.5 | 0.439 | 0.00553 | -0.055 | 79.418
2 | 0.497 | 0.00545 | -0.056 | 91.262
2.5 | 0.555 | 0.0054 | -0.056 | 102.707
3 | 0.613 | 0.00541 | -0.056 | 113.216
3.5 | 0.669 | 0.00542 | -0.056 | 123.604
4 | 0.725 | 0.00545 | -0.057 | 133.107
4.5 | 0.779 | 0.00558 | -0.057 | 139.558
5 | 0.83 | 0.00566 | -0.057 | 146.597
5.5 | 0.879 | 0.0058 | -0.057 | 151.573
6 | 0.919 | 0.00586 | -0.057 | 156.85
6.5 | 0.954 | 0.00594 | -0.058 | 160.637
7 | 0.98 | 0.00605 | -0.058 | 162.059
7.5 | 0.998 | 0.00607 | -0.058 | 164.323
8 | 1.006 | 0.00628 | -0.058 | 160.058
8.5 | 1.004 | 0.00634 | -0.059 | 158.217
9 | 0.992 | 0.00674 | -0.059 | 147.17
9.5 | 0.971 | 0.00677 | -0.059 | 143.408
10 | 0.942 | 0.00708 | -0.059 | 133.102
10.5 | 0.906 | 0.00733 | -0.059 | 123.691
11 | 0.862 | 0.01108 | -0.059 | 77.772
11.5 | 0.812 | 0.01343 | -0.059 | 60.486
12 | 0.757 | 0.01478 | -0.059 | 51.225
12.5 | 0.689 | 0.0192 | -0.057 | 35.897
13 | 0.615 | 0.03042 | -0.054 | 20.222

## 132. Re 16M Mach 0.10 (2)
BIGFOIL.COM POLAR EXPORT
HN-446
HN-446 |  |  |  | Cl Max: | 1.8351 | at alpha= | 16 | deg
XFOIL ncrit=9 |  |  |  | L/D Max: | 142.089 | at alpha= | 6.5 | deg
Re: | 16000000 |  |  | Cd Min: | 0.09031 | at alpha= | 20 | deg
Mach: | 0.1 |  |  | Cl=0 at alpha= | -2.1957 | deg
|  |  |  | @ Cl=0.1, Cd= | 0.00477
|  |  |  | @ Cl=0.4, Cd= | 0.0049097
|  |  |  | @ Cl=0.6, Cd= | 0.0053109
alpha (deg) | Cl | Cd | Cm | Cl/Cd
-15.5 | -1.2804 | 0.03415 | -0.0666 | -37.4934
-15 | -1.253 | 0.03242 | -0.0669 | -38.649
-14.5 | -1.2904 | 0.02408 | -0.0639 | -53.588
-14 | -1.27 | 0.02041 | -0.0613 | -62.2244
-13.5 | -1.2384 | 0.01816 | -0.0586 | -68.1938
-13 | -1.1994 | 0.01537 | -0.0574 | -78.0351
-12.5 | -1.1466 | 0.0135 | -0.058 | -84.9333
-12 | -1.0901 | 0.01242 | -0.0587 | -87.7697
-11.5 | -1.0328 | 0.01142 | -0.0595 | -90.4378
-10 | -0.8621 | 0.00851 | -0.061 | -101.3043
-9.5 | -0.8082 | 0.00766 | -0.0606 | -105.5091
-9 | -0.7554 | 0.00714 | -0.0599 | -105.7983
-8.5 | -0.7019 | 0.00678 | -0.0592 | -103.5251
-8 | -0.6479 | 0.00649 | -0.0586 | -99.8305
-7.5 | -0.593 | 0.00623 | -0.0583 | -95.1846
-7 | -0.5377 | 0.00598 | -0.058 | -89.9164
-6.5 | -0.4821 | 0.00575 | -0.0578 | -83.8435
-6 | -0.4262 | 0.00555 | -0.0576 | -76.7928
-5.5 | -0.3706 | 0.00532 | -0.0574 | -69.6617
-5 | -0.3147 | 0.0052 | -0.0572 | -60.5192
-4.5 | -0.2587 | 0.0051 | -0.0571 | -50.7255
-4 | -0.2027 | 0.00496 | -0.057 | -40.8669
-3.5 | -0.1465 | 0.00489 | -0.057 | -29.9591
-3 | -0.0903 | 0.00489 | -0.0569 | -18.4663
-2.5 | -0.0342 | 0.00483 | -0.0568 | -7.0807
-2 | 0.022 | 0.00477 | -0.0568 | 4.6122
-1.5 | 0.078 | 0.00477 | -0.0568 | 16.3522
-1 | 0.1343 | 0.00477 | -0.0568 | 28.1551
-0.5 | 0.1904 | 0.0048 | -0.0567 | 39.6667
0 | 0.2463 | 0.00476 | -0.0567 | 51.7437
0.5 | 0.3023 | 0.00482 | -0.0567 | 62.7178
1 | 0.3583 | 0.00485 | -0.0567 | 73.8763
1.5 | 0.4142 | 0.00493 | -0.0567 | 84.0162
2 | 0.47 | 0.00499 | -0.0567 | 94.1884
2.5 | 0.5254 | 0.00515 | -0.0566 | 102.0194
3 | 0.5811 | 0.00527 | -0.0565 | 110.2657
3.5 | 0.6365 | 0.00539 | -0.0564 | 118.0891
4 | 0.6914 | 0.00561 | -0.0562 | 123.2442
4.5 | 0.7462 | 0.00586 | -0.0559 | 127.3379
5 | 0.8011 | 0.00605 | -0.0557 | 132.4132
5.5 | 0.8557 | 0.00625 | -0.0554 | 136.912
6 | 0.9093 | 0.00656 | -0.0549 | 138.6128
6.5 | 0.9591 | 0.00675 | -0.0534 | 142.0889
7 | 1.0154 | 0.00718 | -0.0535 | 141.4206
8 | 1.1228 | 0.00803 | -0.0526 | 139.8257
8.5 | 1.1758 | 0.0085 | -0.052 | 138.3294
9 | 1.2284 | 0.009 | -0.0514 | 136.4889
9.5 | 1.2805 | 0.00954 | -0.0507 | 134.2243
10 | 1.3322 | 0.01008 | -0.05 | 132.1627
10.5 | 1.3831 | 0.01069 | -0.0492 | 129.3826
11 | 1.4337 | 0.01129 | -0.0483 | 126.9885
11.5 | 1.4833 | 0.01197 | -0.0473 | 123.9181
12 | 1.5325 | 0.01263 | -0.0462 | 121.3381
12.5 | 1.5805 | 0.01339 | -0.045 | 118.0358
13 | 1.6275 | 0.01417 | -0.0437 | 114.8553
13.5 | 1.6728 | 0.01506 | -0.0421 | 111.0757
14 | 1.7162 | 0.01604 | -0.0403 | 106.995
14.5 | 1.7566 | 0.01719 | -0.0381 | 102.1873
15 | 1.793 | 0.01855 | -0.0353 | 96.6577
15.5 | 1.8171 | 0.02066 | -0.031 | 87.9526
16 | 1.8351 | 0.02229 | -0.0254 | 82.3284
16.5 | 1.8343 | 0.02436 | -0.0176 | 75.2997
17 | 1.8348 | 0.02694 | -0.0116 | 68.1069
17.5 | 1.8294 | 0.03051 | -0.0069 | 59.9607
18 | 1.8166 | 0.03548 | -0.0039 | 51.2007
18.5 | 1.795 | 0.04253 | -0.0034 | 42.2055
19 | 1.7655 | 0.0522 | -0.0063 | 33.8218
19.5 | 1.7163 | 0.06695 | -0.014 | 25.6355
20 | 1.6343 | 0.09031 | -0.0288 | 18.0966

## 133. Re 16M Mach 0.25 (1)
BIGFOIL.COM POLAR EXPORT
HN-446
HN-446 |  |  |  | Cl Max: | 0.985 | at alpha= | 7.5 | deg
JavaFoil+Calcfoil stall+Eppler ext transition |  |  |  | L/D Max: | 159.778 | at alpha= | 7 | deg
Re: | 16000000 |  |  | Cd Min: | 0.00544 | at alpha= | 2.5 | deg
Mach: | 0.25 |  |  | Cl=0 at alpha= | -2.2583 | deg
|  |  |  | @ Cl=0.1, Cd= | 0.006608
|  |  |  | @ Cl=0.4, Cd= | 0.06591
|  |  |  | @ Cl=0.6, Cd= | 0.06591
alpha (deg) | Cl | Cd | Cm | Cl/Cd
-13.5 | -0.063 | 0.08845 | -0.026 | -0.715
-13 | -0.061 | 0.08234 | -0.027 | -0.736
-12.5 | -0.058 | 0.081 | -0.026 | -0.712
-12 | -0.16 | 0.07722 | -0.026 | -2.075
-11.5 | -0.223 | 0.07233 | -0.026 | -3.087
-11 | -0.277 | 0.06824 | -0.027 | -4.053
-10.5 | -0.325 | 0.06136 | -0.029 | -5.29
-10 | -0.367 | 0.05458 | -0.032 | -6.719
-9.5 | -0.413 | 0.03805 | -0.039 | -10.864
-9 | -0.506 | 0.00803 | -0.051 | -63.021
-8.5 | -0.513 | 0.00783 | -0.052 | -65.523
-8 | -0.51 | 0.00782 | -0.052 | -65.173
-7.5 | -0.496 | 0.0075 | -0.052 | -66.15
-7 | -0.474 | 0.00728 | -0.052 | -65.067
-6.5 | -0.443 | 0.00704 | -0.053 | -62.964
-6 | -0.405 | 0.00682 | -0.053 | -59.39
-5.5 | -0.361 | 0.00728 | -0.053 | -49.593
-5 | -0.312 | 0.00708 | -0.054 | -44.134
-4.5 | -0.26 | 0.00689 | -0.054 | -37.736
-4 | -0.205 | 0.00674 | -0.054 | -30.352
-3.5 | -0.147 | 0.00817 | -0.054 | -18.009
-3 | -0.088 | 0.00778 | -0.055 | -11.37
-2.5 | -0.029 | 0.00732 | -0.055 | -3.948
-2 | 0.031 | 0.00698 | -0.055 | 4.45
-1.5 | 0.091 | 0.00665 | -0.055 | 13.717
-1 | 0.151 | 0.00637 | -0.056 | 23.746
-0.5 | 0.211 | 0.00615 | -0.056 | 34.41
0 | 0.272 | 0.00596 | -0.056 | 45.548
0.5 | 0.332 | 0.0058 | -0.056 | 57.132
1 | 0.391 | 0.00566 | -0.057 | 69.127
1.5 | 0.451 | 0.00557 | -0.057 | 81.059
2 | 0.511 | 0.00549 | -0.057 | 93.116
2.5 | 0.57 | 0.00544 | -0.057 | 104.798
3 | 0.629 | 0.00546 | -0.058 | 115.278
3.5 | 0.687 | 0.00548 | -0.058 | 125.397
4 | 0.745 | 0.00552 | -0.058 | 134.993
4.5 | 0.799 | 0.00571 | -0.058 | 139.958
5 | 0.851 | 0.00568 | -0.059 | 149.75
5.5 | 0.898 | 0.00591 | -0.059 | 152.098
6 | 0.936 | 0.00599 | -0.059 | 156.248
6.5 | 0.965 | 0.0061 | -0.059 | 158.191
7 | 0.982 | 0.00614 | -0.059 | 159.778
7.5 | 0.985 | 0.00638 | -0.06 | 154.278
8 | 0.972 | 0.00652 | -0.06 | 149.132
8.5 | 0.943 | 0.00668 | -0.06 | 141.061
9 | 0.896 | 0.0071 | -0.06 | 126.292
9.5 | 0.834 | 0.00729 | -0.061 | 114.283
10 | 0.756 | 0.00763 | -0.061 | 99.091
10.5 | 0.661 | 0.01331 | -0.061 | 49.665
11 | 0.552 | 0.01542 | -0.06 | 35.788
11.5 | 0.424 | 0.02487 | -0.056 | 17.03
12 | 0.293 | 0.04788 | -0.049 | 6.127
12.5 | 0.146 | 0.06591 | -0.044 | 2.209

## 134. Re 16M Mach 0.25 (2)
BIGFOIL.COM POLAR EXPORT
HN-446
HN-446 |  |  |  | Cl Max: | 1.583 | at alpha= | 12.5 | deg
XFOIL ncrit=9 |  |  |  | L/D Max: | 143.223 | at alpha= | 6.5 | deg
Re: | 16000000 |  |  | Cd Min: | 0.14599 | at alpha= | 17.5 | deg
Mach: | 0.25 |  |  | Cl=0 at alpha= | -2.1905 | deg
|  |  |  | @ Cl=0.1, Cd= | 0.0047666
|  |  |  | @ Cl=0.4, Cd= | 0.0049031
|  |  |  | @ Cl=0.6, Cd= | 0.0053118
alpha (deg) | Cl | Cd | Cm | Cl/Cd
-12.5 | -0.7135 | 0.10207 | -0.0101 | -6.9903
-12 | -0.7324 | 0.0899 | -0.0171 | -8.1468
-11.5 | -0.7655 | 0.07562 | -0.0266 | -10.123
-11 | -0.8066 | 0.05891 | -0.0407 | -13.6921
-10.5 | -0.8328 | 0.04256 | -0.0568 | -19.5677
-10 | -0.8698 | 0.02023 | -0.0681 | -42.9956
-9.5 | -0.8357 | 0.01216 | -0.0688 | -68.7253
-9 | -0.7869 | 0.00921 | -0.067 | -85.4397
-8.5 | -0.7354 | 0.00761 | -0.0648 | -96.636
-8 | -0.6788 | 0.00693 | -0.0634 | -97.9509
-7.5 | -0.6204 | 0.00656 | -0.0624 | -94.5732
-7 | -0.5617 | 0.00624 | -0.0617 | -90.016
-6.5 | -0.5029 | 0.00596 | -0.061 | -84.3792
-6 | -0.4441 | 0.00571 | -0.0605 | -77.7758
-5.5 | -0.3857 | 0.0055 | -0.06 | -70.1273
-5 | -0.3273 | 0.00525 | -0.0596 | -62.3429
-4.5 | -0.2688 | 0.00516 | -0.0593 | -52.093
-4 | -0.2105 | 0.00502 | -0.059 | -41.9323
-3.5 | -0.1522 | 0.00489 | -0.0588 | -31.1247
-3 | -0.094 | 0.0049 | -0.0586 | -19.1837
-2.5 | -0.0359 | 0.00485 | -0.0585 | -7.4021
-2 | 0.0221 | 0.00477 | -0.0584 | 4.6331
-1.5 | 0.08 | 0.00477 | -0.0583 | 16.7715
-1 | 0.1381 | 0.00476 | -0.0583 | 29.0126
-0.5 | 0.1958 | 0.0048 | -0.0582 | 40.7917
0 | 0.2535 | 0.00477 | -0.0582 | 53.1447
0.5 | 0.3112 | 0.00483 | -0.0582 | 64.4306
1 | 0.369 | 0.00486 | -0.0581 | 75.9259
1.5 | 0.4266 | 0.00494 | -0.0581 | 86.3563
2 | 0.4841 | 0.00502 | -0.058 | 96.4343
2.5 | 0.5415 | 0.00518 | -0.0578 | 104.5367
3 | 0.5992 | 0.00531 | -0.0576 | 112.8437
3.5 | 0.6565 | 0.00544 | -0.0574 | 120.6801
4 | 0.7136 | 0.00567 | -0.0571 | 125.8554
4.5 | 0.7705 | 0.00593 | -0.0566 | 129.9325
5 | 0.8278 | 0.00613 | -0.0562 | 135.0408
5.5 | 0.8845 | 0.00641 | -0.0556 | 137.9875
6 | 0.9404 | 0.00676 | -0.0548 | 139.1124
6.5 | 0.9954 | 0.00695 | -0.0535 | 143.223
7 | 1.052 | 0.00747 | -0.0527 | 140.83
7.5 | 1.1085 | 0.00799 | -0.0517 | 138.7359
8 | 1.1647 | 0.00855 | -0.0506 | 136.2222
8.5 | 1.2203 | 0.0092 | -0.0493 | 132.6413
9 | 1.2756 | 0.00987 | -0.048 | 129.2401
9.5 | 1.3302 | 0.01064 | -0.0464 | 125.0188
10 | 1.3846 | 0.01143 | -0.0447 | 121.1374
10.5 | 1.4368 | 0.01247 | -0.0426 | 115.2205
11 | 1.4878 | 0.01362 | -0.0402 | 109.2364
11.5 | 1.5331 | 0.01535 | -0.037 | 99.8762
12 | 1.5694 | 0.01785 | -0.0327 | 87.9216
12.5 | 1.583 | 0.02204 | -0.0259 | 71.824
13 | 1.5652 | 0.02665 | -0.0156 | 58.7317
13.5 | 1.5271 | 0.03152 | -0.0055 | 48.4486
14 | 1.4927 | 0.03818 | -0.0014 | 39.0964
14.5 | 1.451 | 0.0484 | -0.0037 | 29.9793
15 | 1.4183 | 0.06118 | -0.0115 | 23.1824
15.5 | 1.3857 | 0.07685 | -0.0222 | 18.0312
16 | 1.3537 | 0.09338 | -0.0328 | 14.4967
16.5 | 1.3179 | 0.1105 | -0.0432 | 11.9267
17 | 1.2824 | 0.12765 | -0.0538 | 10.0462
17.5 | 1.2442 | 0.14599 | -0.0657 | 8.5225

## 135. Re 16M Mach 0.50 (1)
BIGFOIL.COM POLAR EXPORT
HN-446
HN-446 |  |  |  | Cl Max: | 1.202 | at alpha= | 20 | deg
JavaFoil+Calcfoil stall+Eppler ext transition |  |  |  | L/D Max: | 146.84 | at alpha= | 5.5 | deg
Re: | 16000000 |  |  | Cd Min: | 0.00566 | at alpha= | 2.5 | deg
Mach: | 0.5 |  |  | Cl=0 at alpha= | -2.2612 | deg
|  |  |  | @ Cl=0.1, Cd= | 0.0069119
|  |  |  | @ Cl=0.4, Cd= | 0.0059041
|  |  |  | @ Cl=0.6, Cd= | 0.0056656
alpha (deg) | Cl | Cd | Cm | Cl/Cd
-20 | -0.928 | 0.17248 | -0.031 | -5.382
-19.5 | -0.904 | 0.15573 | -0.031 | -5.804
-19 | -0.878 | 0.15081 | -0.031 | -5.82
-18.5 | -0.852 | 0.1465 | -0.031 | -5.814
-18 | -0.825 | 0.14247 | -0.03 | -5.793
-17.5 | -0.8 | 0.13286 | -0.03 | -6.024
-17 | -0.777 | 0.12195 | -0.031 | -6.373
-16.5 | -0.749 | 0.13345 | -0.03 | -5.61
-16 | -0.725 | 0.11031 | -0.031 | -6.575
-15.5 | -0.701 | 0.10122 | -0.032 | -6.928
-15 | -0.678 | 0.09289 | -0.033 | -7.298
-14.5 | -0.646 | 0.10243 | -0.03 | -6.305
-14 | -0.622 | 0.09276 | -0.031 | -6.701
-13.5 | -0.598 | 0.08331 | -0.033 | -7.183
-13 | -0.579 | 0.07192 | -0.036 | -8.046
-12.5 | -0.563 | 0.05782 | -0.04 | -9.743
-12 | -0.516 | 0.08029 | -0.03 | -6.426
-11.5 | -0.494 | 0.06913 | -0.033 | -7.139
-11 | -0.476 | 0.05633 | -0.038 | -8.445
-10.5 | -0.473 | 0.03372 | -0.046 | -14.041
-10 | -0.411 | 0.06549 | -0.029 | -6.269
-9.5 | -0.384 | 0.06225 | -0.028 | -6.168
-9 | -0.396 | 0.02444 | -0.049 | -16.202
-8.5 | -0.41 | 0.009 | -0.057 | -45.52
-8 | -0.308 | 0.04811 | -0.033 | -6.398
-7.5 | -0.282 | 0.0441 | -0.035 | -6.398
-7 | -0.313 | 0.00794 | -0.059 | -39.44
-6.5 | -0.229 | 0.03986 | -0.035 | -5.735
-6 | -0.248 | 0.00757 | -0.059 | -32.682
-5.5 | -0.315 | 0.00726 | -0.06 | -43.347
-5 | -0.32 | 0.0073 | -0.06 | -43.818
-4.5 | -0.279 | 0.00738 | -0.06 | -37.799
-4 | -0.224 | 0.00712 | -0.06 | -31.509
-3.5 | -0.163 | 0.0068 | -0.061 | -23.959
-3 | -0.098 | 0.00754 | -0.061 | -13.058
-2.5 | -0.032 | 0.00763 | -0.061 | -4.226
-2 | 0.035 | 0.0073 | -0.062 | 4.755
-1.5 | 0.102 | 0.0069 | -0.062 | 14.76
-1 | 0.169 | 0.00661 | -0.062 | 25.597
-0.5 | 0.236 | 0.00633 | -0.062 | 37.323
0 | 0.303 | 0.00615 | -0.063 | 49.349
0.5 | 0.371 | 0.00597 | -0.063 | 62.031
1 | 0.437 | 0.00582 | -0.063 | 75.123
1.5 | 0.504 | 0.00574 | -0.064 | 87.79
2 | 0.571 | 0.00567 | -0.064 | 100.68
2.5 | 0.637 | 0.00566 | -0.064 | 112.489
3 | 0.702 | 0.0057 | -0.064 | 123.264
3.5 | 0.766 | 0.00575 | -0.065 | 133.162
4 | 0.828 | 0.00586 | -0.065 | 141.306
4.5 | 0.883 | 0.00602 | -0.065 | 146.746
5 | 0.93 | 0.00635 | -0.065 | 146.614
5.5 | 0.96 | 0.00654 | -0.066 | 146.84
6 | 0.928 | 0.00685 | -0.066 | 135.56
6.5 | 0.585 | 0.00719 | -0.066 | 81.349
7 | 0.619 | 0.00741 | -0.067 | 83.441
7.5 | 0.648 | 0.01251 | -0.066 | 51.796
8 | 0.685 | 0.00805 | -0.067 | 85.117
8.5 | 0.589 | 0.0513 | -0.043 | 11.49
9 | 0.748 | 0.01331 | -0.067 | 56.193
9.5 | 0.743 | 0.01945 | -0.064 | 38.21
10 | 0.662 | 0.06899 | -0.036 | 9.592
10.5 | 0.822 | 0.01776 | -0.066 | 46.275
11 | 0.75 | 0.05357 | -0.051 | 13.993
11.5 | 0.748 | 0.07646 | -0.041 | 9.778
12 | 0.856 | 0.03524 | -0.06 | 24.301
12.5 | 0.817 | 0.07206 | -0.047 | 11.334
13 | 0.836 | 0.08285 | -0.045 | 10.087
13.5 | 0.878 | 0.07341 | -0.05 | 11.959
14 | 0.89 | 0.08841 | -0.045 | 10.067
14.5 | 0.912 | 0.10056 | -0.044 | 9.073
15 | 0.94 | 0.10627 | -0.044 | 8.846
15.5 | 0.959 | 0.12522 | -0.041 | 7.66
16 | 0.988 | 0.12819 | -0.042 | 7.703
16.5 | 1.016 | 0.13207 | -0.043 | 7.694
17 | 1.045 | 0.13652 | -0.044 | 7.652
17.5 | 1.067 | 0.15245 | -0.043 | 7
18 | 1.095 | 0.15982 | -0.044 | 6.854
18.5 | 1.123 | 0.16241 | -0.044 | 6.916
19 | 1.151 | 0.16772 | -0.045 | 6.865
19.5 | 1.179 | 0.17983 | -0.046 | 6.554
20 | 1.202 | 0.19917 | -0.045 | 6.036

## 136. Re 16M Mach 0.50 (2)
BIGFOIL.COM POLAR EXPORT
HN-446
HN-446 |  |  |  | Cl Max: | 1.1992 | at alpha= | 7.5 | deg
XFOIL ncrit=9 |  |  |  | L/D Max: | 143.421 | at alpha= | 6 | deg
Re: | 16000000 |  |  | Cd Min: | 0.1393 | at alpha= | 12.5 | deg
Mach: | 0.5 |  |  | Cl=0 at alpha= | -99 | deg
|  |  |  | @ Cl=0.1, Cd= | 0.00481
|  |  |  | @ Cl=0.4, Cd= | 0.0049353
|  |  |  | @ Cl=0.6, Cd= | 0.0053099
alpha (deg) | Cl | Cd | Cm | Cl/Cd
0 | 0.2851 | 0.00481 | -0.0645 | 59.2723
0.5 | 0.3506 | 0.00489 | -0.0643 | 71.6973
1 | 0.416 | 0.00495 | -0.0641 | 84.0404
1.5 | 0.4815 | 0.00505 | -0.0638 | 95.3465
2 | 0.5474 | 0.00515 | -0.0634 | 106.2913
2.5 | 0.6132 | 0.00535 | -0.0628 | 114.6168
3 | 0.6797 | 0.00552 | -0.0622 | 123.1341
3.5 | 0.7464 | 0.0057 | -0.0613 | 130.9474
4 | 0.8131 | 0.00602 | -0.0601 | 135.0664
4.5 | 0.8804 | 0.00635 | -0.0587 | 138.6457
5 | 0.9481 | 0.00673 | -0.0569 | 140.8767
5.5 | 1.0169 | 0.00713 | -0.0547 | 142.6227
6 | 1.0857 | 0.00757 | -0.0517 | 143.4214
6.5 | 1.1502 | 0.00867 | -0.0469 | 132.6644
7 | 1.1945 | 0.01238 | -0.0388 | 96.4863
7.5 | 1.1992 | 0.01968 | -0.0283 | 60.935
8 | 1.1764 | 0.02746 | -0.0182 | 42.8405
8.5 | 1.1317 | 0.03312 | -0.0073 | 34.1697
9 | 1.0889 | 0.04119 | -0.0055 | 26.436
9.5 | 1.0542 | 0.05311 | -0.0136 | 19.8494
10 | 1.0306 | 0.0691 | -0.027 | 14.9146
10.5 | 1.007 | 0.08444 | -0.0363 | 11.9256
11 | 0.9892 | 0.09816 | -0.0449 | 10.0774
11.5 | 0.9736 | 0.11208 | -0.0538 | 8.6867
12 | 0.9634 | 0.12575 | -0.0624 | 7.6612
12.5 | 0.9577 | 0.1393 | -0.0709 | 6.8751

## 137. Re 18M Mach 0.00 (1)
BIGFOIL.COM POLAR EXPORT
HN-446
HN-446 |  |  |  | Cl Max: | 1.01 | at alpha= | 8.5 | deg
JavaFoil+Calcfoil stall+Eppler ext transition |  |  |  | L/D Max: | 167.111 | at alpha= | 7.5 | deg
Re: | 18000000 |  |  | Cd Min: | 0.00537 | at alpha= | 3 | deg
Mach: | 0 |  |  | Cl=0 at alpha= | -2.2586 | deg
|  |  |  | @ Cl=0.1, Cd= | 0.006523
|  |  |  | @ Cl=0.4, Cd= | 0.0055674
|  |  |  | @ Cl=0.6, Cd= | 0.0053717
alpha (deg) | Cl | Cd | Cm | Cl/Cd
-14.5 | -0.338 | 0.09508 | -0.026 | -3.556
-14 | -0.357 | 0.09029 | -0.026 | -3.959
-13.5 | -0.377 | 0.08534 | -0.026 | -4.418
-13 | -0.397 | 0.07997 | -0.027 | -4.962
-12.5 | -0.416 | 0.07464 | -0.028 | -5.574
-12 | -0.437 | 0.06659 | -0.03 | -6.558
-11.5 | -0.46 | 0.05566 | -0.034 | -8.256
-11 | -0.488 | 0.04061 | -0.038 | -12.007
-10.5 | -0.556 | 0.01219 | -0.047 | -45.571
-10 | -0.585 | 0.00886 | -0.049 | -66.063
-9.5 | -0.588 | 0.00797 | -0.049 | -73.802
-9 | -0.58 | 0.00806 | -0.05 | -72.019
-8.5 | -0.564 | 0.00768 | -0.05 | -73.436
-8 | -0.542 | 0.00742 | -0.05 | -73.025
-7.5 | -0.514 | 0.00721 | -0.051 | -71.344
-7 | -0.481 | 0.00697 | -0.051 | -69.063
-6.5 | -0.444 | 0.00705 | -0.051 | -62.935
-6 | -0.401 | 0.00688 | -0.051 | -58.318
-5.5 | -0.355 | 0.00709 | -0.052 | -50.088
-5 | -0.305 | 0.0069 | -0.052 | -44.234
-4.5 | -0.253 | 0.00675 | -0.052 | -37.506
-4 | -0.199 | 0.00767 | -0.052 | -25.915
-3.5 | -0.143 | 0.00801 | -0.053 | -17.819
-3 | -0.086 | 0.00768 | -0.053 | -11.152
-2.5 | -0.028 | 0.00721 | -0.053 | -3.88
-2 | 0.03 | 0.00688 | -0.053 | 4.372
-1.5 | 0.088 | 0.00658 | -0.054 | 13.42
-1 | 0.147 | 0.0063 | -0.054 | 23.264
-0.5 | 0.205 | 0.00608 | -0.054 | 33.697
0 | 0.263 | 0.00591 | -0.054 | 44.478
0.5 | 0.321 | 0.00574 | -0.055 | 55.933
1 | 0.379 | 0.0056 | -0.055 | 67.724
1.5 | 0.437 | 0.00551 | -0.055 | 79.337
2 | 0.495 | 0.00543 | -0.055 | 91.16
2.5 | 0.552 | 0.00538 | -0.056 | 102.698
3 | 0.61 | 0.00537 | -0.056 | 113.468
3.5 | 0.666 | 0.00539 | -0.056 | 123.649
4 | 0.722 | 0.0054 | -0.056 | 133.735
4.5 | 0.775 | 0.00552 | -0.056 | 140.463
5 | 0.827 | 0.00559 | -0.057 | 147.92
5.5 | 0.875 | 0.00566 | -0.057 | 154.668
6 | 0.916 | 0.00577 | -0.057 | 158.714
6.5 | 0.951 | 0.00585 | -0.057 | 162.682
7 | 0.979 | 0.00587 | -0.058 | 166.681
7.5 | 0.998 | 0.00597 | -0.058 | 167.111
8 | 1.009 | 0.00616 | -0.058 | 163.824
8.5 | 1.01 | 0.00621 | -0.058 | 162.74
9 | 1.003 | 0.00659 | -0.058 | 152.163
9.5 | 0.987 | 0.00661 | -0.059 | 149.353
10 | 0.963 | 0.0069 | -0.059 | 139.56
10.5 | 0.933 | 0.00716 | -0.059 | 130.29
11 | 0.897 | 0.00741 | -0.059 | 121.076
11.5 | 0.854 | 0.0129 | -0.059 | 66.17
12 | 0.806 | 0.01382 | -0.059 | 58.323
12.5 | 0.751 | 0.016 | -0.058 | 46.933
13 | 0.69 | 0.02093 | -0.056 | 32.942
13.5 | 0.623 | 0.03266 | -0.053 | 19.064

## 138. Re 18M Mach 0.00 (2)
BIGFOIL.COM POLAR EXPORT
HN-446
HN-446 |  |  |  | Cl Max: | 1.8997 | at alpha= | 18 | deg
XFOIL ncrit=9 |  |  |  | L/D Max: | 145.367 | at alpha= | 7 | deg
Re: | 18000000 |  |  | Cd Min: | 0.04848 | at alpha= | 20 | deg
Mach: | 0 |  |  | Cl=0 at alpha= | -2.1936 | deg
|  |  |  | @ Cl=0.1, Cd= | 0.004754
|  |  |  | @ Cl=0.4, Cd= | 0.0049101
|  |  |  | @ Cl=0.6, Cd= | 0.0052869
alpha (deg) | Cl | Cd | Cm | Cl/Cd
-18 | -1.4648 | 0.03799 | -0.0626 | -38.5575
-17.5 | -1.509 | 0.02749 | -0.0697 | -54.8927
-17 | -1.5008 | 0.0247 | -0.0666 | -60.7611
-16.5 | -1.4753 | 0.02257 | -0.0645 | -65.3655
-16 | -1.4475 | 0.02034 | -0.0624 | -71.1652
-15.5 | -1.4141 | 0.01845 | -0.0605 | -76.645
-15 | -1.375 | 0.0171 | -0.0589 | -80.4094
-14.5 | -1.3366 | 0.01568 | -0.0569 | -85.2423
-14 | -1.2969 | 0.01451 | -0.0549 | -89.3797
-13.5 | -1.2451 | 0.01341 | -0.0552 | -92.8486
-13 | -1.191 | 0.0123 | -0.0559 | -96.8293
-12.5 | -1.1358 | 0.01135 | -0.0567 | -100.0705
-12 | -1.0793 | 0.01062 | -0.0575 | -101.629
-11.5 | -1.0219 | 0.0099 | -0.0585 | -103.2222
-11 | -0.964 | 0.00916 | -0.0595 | -105.2402
-10.5 | -0.9087 | 0.00851 | -0.0598 | -106.7803
-10 | -0.8554 | 0.00796 | -0.0596 | -107.4623
-9.5 | -0.803 | 0.00729 | -0.0591 | -110.1509
-9 | -0.7512 | 0.00688 | -0.0584 | -109.186
-8.5 | -0.6981 | 0.00658 | -0.0579 | -106.0942
-8 | -0.6441 | 0.00631 | -0.0575 | -102.0761
-7.5 | -0.5895 | 0.00607 | -0.0573 | -97.117
-7 | -0.5345 | 0.00584 | -0.0572 | -91.524
-6.5 | -0.4793 | 0.00563 | -0.0571 | -85.1332
-6 | -0.424 | 0.00547 | -0.0569 | -77.5137
-5.5 | -0.3688 | 0.00527 | -0.0568 | -69.981
-5 | -0.3132 | 0.00516 | -0.0567 | -60.6977
-4.5 | -0.2576 | 0.00507 | -0.0566 | -50.8087
-4 | -0.2018 | 0.00493 | -0.0566 | -40.9331
-3.5 | -0.146 | 0.00487 | -0.0566 | -29.9795
-3 | -0.0901 | 0.00488 | -0.0565 | -18.4631
-2.5 | -0.0342 | 0.00481 | -0.0565 | -7.1102
-2 | 0.0216 | 0.00476 | -0.0565 | 4.5378
-1.5 | 0.0775 | 0.00475 | -0.0565 | 16.3158
-1 | 0.1334 | 0.00476 | -0.0565 | 28.0252
-0.5 | 0.1893 | 0.00479 | -0.0565 | 39.5198
0 | 0.245 | 0.00475 | -0.0565 | 51.5789
0.5 | 0.3008 | 0.00483 | -0.0565 | 62.2774
1.5 | 0.4122 | 0.00492 | -0.0565 | 83.7805
2.5 | 0.5228 | 0.00515 | -0.0564 | 101.5146
3 | 0.5785 | 0.00524 | -0.0564 | 110.4008
3.5 | 0.6335 | 0.00536 | -0.0563 | 118.1903
4 | 0.6882 | 0.00557 | -0.0561 | 123.5548
4.5 | 0.7427 | 0.00581 | -0.0559 | 127.8313
5 | 0.7973 | 0.00599 | -0.0557 | 133.1052
5.5 | 0.8517 | 0.00619 | -0.0555 | 137.5929
6 | 0.9051 | 0.00649 | -0.0551 | 139.4607
6.5 | 0.9583 | 0.00672 | -0.0547 | 142.6042
7 | 1.0103 | 0.00695 | -0.0539 | 145.3669
7.5 | 1.0636 | 0.00737 | -0.0535 | 144.3148
8 | 1.1168 | 0.00776 | -0.0532 | 143.9175
8.5 | 1.1695 | 0.00819 | -0.0527 | 142.7961
9 | 1.2218 | 0.00863 | -0.0523 | 141.5759
9.5 | 1.2736 | 0.00912 | -0.0518 | 139.6491
10 | 1.3249 | 0.00962 | -0.0512 | 137.7235
10.5 | 1.3756 | 0.01017 | -0.0506 | 135.2606
11 | 1.4258 | 0.01072 | -0.0499 | 133.0037
11.5 | 1.4751 | 0.01133 | -0.0491 | 130.1942
12 | 1.524 | 0.01194 | -0.0483 | 127.6382
12.5 | 1.5718 | 0.01261 | -0.0473 | 124.6471
13 | 1.6188 | 0.01331 | -0.0462 | 121.6228
13.5 | 1.6644 | 0.01408 | -0.045 | 118.2102
14 | 1.7088 | 0.0149 | -0.0437 | 114.6846
14.5 | 1.7512 | 0.01582 | -0.042 | 110.6953
15 | 1.7914 | 0.01683 | -0.0402 | 106.4409
15.5 | 1.8287 | 0.01796 | -0.0379 | 101.8207
16 | 1.862 | 0.01924 | -0.0351 | 96.7775
16.5 | 1.8832 | 0.02109 | -0.0306 | 89.2935
17 | 1.8907 | 0.02249 | -0.0236 | 84.0685
17.5 | 1.897 | 0.02437 | -0.0176 | 77.8416
18 | 1.8997 | 0.02687 | -0.0124 | 70.6997
18.5 | 1.8981 | 0.03016 | -0.0083 | 62.9344
19 | 1.8919 | 0.03447 | -0.0056 | 54.8854
19.5 | 1.8783 | 0.04035 | -0.0046 | 46.5502
20 | 1.8556 | 0.04848 | -0.0061 | 38.2756

## 139. Re 18M Mach 0.10 (1)
BIGFOIL.COM POLAR EXPORT
HN-446
HN-446 |  |  |  | Cl Max: | 1.006 | at alpha= | 8 | deg
JavaFoil+Calcfoil stall+Eppler ext transition |  |  |  | L/D Max: | 166.55 | at alpha= | 7 | deg
Re: | 18000000 |  |  | Cd Min: | 0.00538 | at alpha= | 3 | deg
Mach: | 0.1 |  |  | Cl=0 at alpha= | -2.2586 | deg
|  |  |  | @ Cl=0.1, Cd= | 0.0065369
|  |  |  | @ Cl=0.4, Cd= | 0.0055705
|  |  |  | @ Cl=0.6, Cd= | 0.0053822
alpha (deg) | Cl | Cd | Cm | Cl/Cd
-14.5 | -0.299 | 0.09649 | -0.025 | -3.099
-14 | -0.321 | 0.09116 | -0.026 | -3.517
-13.5 | -0.343 | 0.08631 | -0.026 | -3.97
-13 | -0.365 | 0.08114 | -0.027 | -4.499
-12.5 | -0.387 | 0.07676 | -0.027 | -5.038
-12 | -0.409 | 0.07015 | -0.028 | -5.831
-11.5 | -0.433 | 0.061 | -0.032 | -7.092
-11 | -0.458 | 0.04916 | -0.035 | -9.324
-10.5 | -0.514 | 0.02028 | -0.044 | -25.356
-10 | -0.568 | 0.00919 | -0.049 | -61.744
-9.5 | -0.577 | 0.0081 | -0.05 | -71.323
-9 | -0.573 | 0.00808 | -0.05 | -70.901
-8.5 | -0.559 | 0.00778 | -0.05 | -71.812
-8 | -0.539 | 0.00747 | -0.05 | -72.174
-7.5 | -0.513 | 0.00725 | -0.051 | -70.723
-7 | -0.481 | 0.00702 | -0.051 | -68.529
-6.5 | -0.444 | 0.00705 | -0.051 | -63.004
-6 | -0.402 | 0.0069 | -0.052 | -58.238
-5.5 | -0.356 | 0.00712 | -0.052 | -50.035
-5 | -0.306 | 0.00693 | -0.052 | -44.228
-4.5 | -0.254 | 0.00677 | -0.052 | -37.515
-4 | -0.2 | 0.00663 | -0.053 | -30.078
-3.5 | -0.143 | 0.00802 | -0.053 | -17.872
-3 | -0.086 | 0.00766 | -0.053 | -11.243
-2.5 | -0.028 | 0.00722 | -0.053 | -3.893
-2 | 0.03 | 0.0069 | -0.054 | 4.384
-1.5 | 0.089 | 0.00659 | -0.054 | 13.468
-1 | 0.147 | 0.00631 | -0.054 | 23.349
-0.5 | 0.206 | 0.00608 | -0.054 | 33.824
0 | 0.264 | 0.00592 | -0.055 | 44.658
0.5 | 0.323 | 0.00575 | -0.055 | 56.149
1 | 0.381 | 0.0056 | -0.055 | 67.988
1.5 | 0.439 | 0.00551 | -0.055 | 79.65
2 | 0.497 | 0.00543 | -0.056 | 91.494
2.5 | 0.555 | 0.00539 | -0.056 | 103.064
3 | 0.613 | 0.00538 | -0.056 | 113.871
3.5 | 0.669 | 0.0054 | -0.056 | 124.061
4 | 0.725 | 0.00541 | -0.057 | 134.1
4.5 | 0.779 | 0.00553 | -0.057 | 140.857
5 | 0.83 | 0.00554 | -0.057 | 149.946
5.5 | 0.879 | 0.00567 | -0.057 | 154.885
6 | 0.919 | 0.00579 | -0.057 | 158.736
6.5 | 0.954 | 0.00587 | -0.058 | 162.466
7 | 0.98 | 0.00588 | -0.058 | 166.55
7.5 | 0.998 | 0.00601 | -0.058 | 165.98
8 | 1.006 | 0.00612 | -0.058 | 164.32
8.5 | 1.004 | 0.00626 | -0.059 | 160.242
9 | 0.992 | 0.00666 | -0.059 | 149.073
9.5 | 0.971 | 0.00668 | -0.059 | 145.43
10 | 0.942 | 0.00699 | -0.059 | 134.758
10.5 | 0.906 | 0.00723 | -0.059 | 125.31
11 | 0.865 | 0.00753 | -0.06 | 114.787
11.5 | 0.814 | 0.01324 | -0.059 | 61.465
12 | 0.758 | 0.01441 | -0.059 | 52.638
12.5 | 0.695 | 0.0177 | -0.058 | 39.239
13 | 0.623 | 0.02637 | -0.055 | 23.638

## 140. Re 18M Mach 0.10 (2)
BIGFOIL.COM POLAR EXPORT
HN-446
HN-446 |  |  |  | Cl Max: | 1.8592 | at alpha= | 17 | deg
XFOIL ncrit=9 |  |  |  | L/D Max: | 144.299 | at alpha= | 7.5 | deg
Re: | 18000000 |  |  | Cd Min: | 0.07564 | at alpha= | 20 | deg
Mach: | 0.1 |  |  | Cl=0 at alpha= | -2.1925 | deg
|  |  |  | @ Cl=0.1, Cd= | 0.00475
|  |  |  | @ Cl=0.4, Cd= | 0.004902
|  |  |  | @ Cl=0.6, Cd= | 0.0052863
alpha (deg) | Cl | Cd | Cm | Cl/Cd
-16 | -1.3142 | 0.03607 | -0.065 | -36.4347
-15.5 | -1.3693 | 0.02623 | -0.0669 | -52.2036
-15 | -1.344 | 0.02363 | -0.0649 | -56.8769
-14.5 | -1.3247 | 0.01988 | -0.0623 | -66.6348
-14 | -1.293 | 0.01756 | -0.0596 | -73.6333
-13.5 | -1.2533 | 0.01583 | -0.0577 | -79.1725
-13 | -1.2015 | 0.01388 | -0.0582 | -86.5634
-12.5 | -1.1469 | 0.01246 | -0.0587 | -92.0465
-12 | -1.0898 | 0.01154 | -0.0594 | -94.4367
-11.5 | -1.0319 | 0.01064 | -0.0602 | -96.9831
-10.5 | -0.917 | 0.00885 | -0.0613 | -103.6158
-10 | -0.8632 | 0.0082 | -0.0609 | -105.2683
-9.5 | -0.8095 | 0.00763 | -0.0604 | -106.0944
-9 | -0.7578 | 0.00699 | -0.0594 | -108.412
-8.5 | -0.7041 | 0.00666 | -0.0588 | -105.7207
-8 | -0.6495 | 0.00637 | -0.0583 | -101.9623
-7.5 | -0.5943 | 0.00611 | -0.058 | -97.2668
-7 | -0.5388 | 0.00588 | -0.0578 | -91.6327
-6.5 | -0.483 | 0.00566 | -0.0576 | -85.3357
-6 | -0.4272 | 0.00549 | -0.0574 | -77.8142
-5.5 | -0.3714 | 0.00529 | -0.0572 | -70.2079
-5 | -0.3155 | 0.00517 | -0.0571 | -61.0251
-4.5 | -0.2594 | 0.00508 | -0.057 | -51.063
-4 | -0.2032 | 0.00494 | -0.057 | -41.1336
-3.5 | -0.147 | 0.00487 | -0.0569 | -30.1848
-3 | -0.0908 | 0.00488 | -0.0568 | -18.6066
-2.5 | -0.0345 | 0.00482 | -0.0568 | -7.1577
-2 | 0.0216 | 0.00476 | -0.0568 | 4.5378
-1.5 | 0.0779 | 0.00475 | -0.0568 | 16.4
-1 | 0.1341 | 0.00475 | -0.0568 | 28.2316
-0.5 | 0.1903 | 0.00479 | -0.0568 | 39.7286
0 | 0.2463 | 0.00475 | -0.0568 | 51.8526
0.5 | 0.3024 | 0.00483 | -0.0567 | 62.6087
1 | 0.3585 | 0.00485 | -0.0568 | 73.9175
1.5 | 0.4144 | 0.00492 | -0.0567 | 84.2276
2.5 | 0.5257 | 0.00515 | -0.0566 | 102.0777
3 | 0.5817 | 0.00525 | -0.0566 | 110.8
3.5 | 0.6372 | 0.00536 | -0.0565 | 118.8806
4 | 0.6922 | 0.00558 | -0.0563 | 124.0502
4.5 | 0.7471 | 0.00582 | -0.056 | 128.3677
5 | 0.8022 | 0.006 | -0.0559 | 133.7
5.5 | 0.8569 | 0.00621 | -0.0556 | 137.9871
6 | 0.9107 | 0.00652 | -0.0551 | 139.6779
6.5 | 0.9644 | 0.00675 | -0.0546 | 142.8741
7.5 | 1.0707 | 0.00742 | -0.0533 | 144.2992
8 | 1.1244 | 0.00783 | -0.0529 | 143.6015
8.5 | 1.1777 | 0.00828 | -0.0524 | 142.2343
9 | 1.2305 | 0.00875 | -0.0518 | 140.6286
9.5 | 1.2828 | 0.00926 | -0.0511 | 138.5313
10 | 1.3348 | 0.00978 | -0.0505 | 136.4826
10.5 | 1.386 | 0.01036 | -0.0496 | 133.7838
11 | 1.4368 | 0.01095 | -0.0488 | 131.2146
11.5 | 1.4867 | 0.0116 | -0.0478 | 128.1638
12 | 1.5361 | 0.01225 | -0.0468 | 125.3959
12.5 | 1.5843 | 0.01299 | -0.0456 | 121.963
13 | 1.6316 | 0.01376 | -0.0443 | 118.5756
13.5 | 1.6772 | 0.01464 | -0.0427 | 114.5628
14 | 1.7207 | 0.01564 | -0.0409 | 110.0192
14.5 | 1.7615 | 0.01679 | -0.0387 | 104.9136
15 | 1.7948 | 0.01846 | -0.0355 | 97.2264
15.5 | 1.8278 | 0.01989 | -0.0324 | 91.8954
16 | 1.8542 | 0.02147 | -0.0283 | 86.3624
16.5 | 1.8564 | 0.02321 | -0.0203 | 79.9828
17 | 1.8592 | 0.02543 | -0.0139 | 73.1105
17.5 | 1.8571 | 0.02848 | -0.0086 | 65.2072
18 | 1.8486 | 0.03266 | -0.0047 | 56.6013
18.5 | 1.8328 | 0.03846 | -0.0028 | 47.6547
19 | 1.8097 | 0.04638 | -0.0038 | 39.019
19.5 | 1.7721 | 0.05798 | -0.0086 | 30.564
20 | 1.7119 | 0.07564 | -0.0189 | 22.6322

## 141. Re 18M Mach 0.25 (1)
BIGFOIL.COM POLAR EXPORT
HN-446
HN-446 |  |  |  | Cl Max: | 0.985 | at alpha= | 7.5 | deg
JavaFoil+Calcfoil stall+Eppler ext transition |  |  |  | L/D Max: | 161.569 | at alpha= | 7 | deg
Re: | 18000000 |  |  | Cd Min: | 0.00542 | at alpha= | 2.5 | deg
Mach: | 0.25 |  |  | Cl=0 at alpha= | -2.2583 | deg
|  |  |  | @ Cl=0.1, Cd= | 0.006598
|  |  |  | @ Cl=0.4, Cd= | 0.06239
|  |  |  | @ Cl=0.6, Cd= | 0.06239
alpha (deg) | Cl | Cd | Cm | Cl/Cd
-13.5 | -0.063 | 0.08804 | -0.027 | -0.719
-13 | -0.061 | 0.08189 | -0.027 | -0.74
-12.5 | -0.058 | 0.08051 | -0.026 | -0.716
-12 | -0.16 | 0.07659 | -0.026 | -2.093
-11.5 | -0.223 | 0.07189 | -0.027 | -3.108
-11 | -0.277 | 0.06769 | -0.027 | -4.089
-10.5 | -0.325 | 0.06098 | -0.029 | -5.327
-10 | -0.369 | 0.05158 | -0.033 | -7.162
-9.5 | -0.438 | 0.02173 | -0.045 | -20.177
-9 | -0.506 | 0.00796 | -0.051 | -63.6
-8.5 | -0.513 | 0.00819 | -0.052 | -62.683
-8 | -0.51 | 0.00774 | -0.052 | -65.843
-7.5 | -0.496 | 0.00742 | -0.052 | -66.868
-7 | -0.474 | 0.00718 | -0.052 | -66.017
-6.5 | -0.443 | 0.007 | -0.053 | -63.303
-6 | -0.405 | 0.00703 | -0.053 | -57.628
-5.5 | -0.361 | 0.00723 | -0.053 | -49.983
-5 | -0.312 | 0.00705 | -0.054 | -44.3
-4.5 | -0.26 | 0.00687 | -0.054 | -37.805
-4 | -0.205 | 0.00668 | -0.054 | -30.595
-3.5 | -0.147 | 0.00814 | -0.054 | -18.084
-3 | -0.088 | 0.00775 | -0.055 | -11.418
-2.5 | -0.029 | 0.00729 | -0.055 | -3.961
-2 | 0.031 | 0.00697 | -0.055 | 4.455
-1.5 | 0.091 | 0.00664 | -0.055 | 13.721
-1 | 0.151 | 0.00636 | -0.056 | 23.788
-0.5 | 0.211 | 0.00613 | -0.056 | 34.519
0 | 0.272 | 0.00596 | -0.056 | 45.587
0.5 | 0.332 | 0.00578 | -0.056 | 57.343
1 | 0.391 | 0.00564 | -0.057 | 69.4
1.5 | 0.451 | 0.00555 | -0.057 | 81.313
2 | 0.511 | 0.00547 | -0.057 | 93.389
2.5 | 0.57 | 0.00542 | -0.057 | 105.202
3 | 0.629 | 0.00543 | -0.058 | 115.945
3.5 | 0.687 | 0.00545 | -0.058 | 126.203
4 | 0.745 | 0.00547 | -0.058 | 136.104
4.5 | 0.799 | 0.00566 | -0.058 | 141.083
5 | 0.851 | 0.00562 | -0.059 | 151.422
5.5 | 0.898 | 0.00585 | -0.059 | 153.587
6 | 0.936 | 0.00592 | -0.059 | 158.241
6.5 | 0.965 | 0.00603 | -0.059 | 160.01
7 | 0.982 | 0.00608 | -0.059 | 161.569
7.5 | 0.985 | 0.00631 | -0.06 | 156.031
8 | 0.972 | 0.00642 | -0.06 | 151.295
8.5 | 0.943 | 0.0066 | -0.06 | 142.926
9 | 0.896 | 0.00701 | -0.06 | 127.787
9.5 | 0.834 | 0.00717 | -0.061 | 116.236
10 | 0.756 | 0.00751 | -0.061 | 100.677
10.5 | 0.662 | 0.01303 | -0.061 | 50.834
11 | 0.555 | 0.01478 | -0.06 | 37.527
11.5 | 0.43 | 0.02151 | -0.057 | 20.001
12 | 0.295 | 0.04565 | -0.05 | 6.459
12.5 | 0.147 | 0.06239 | -0.045 | 2.349

## 142. Re 18M Mach 0.25 (2)
BIGFOIL.COM POLAR EXPORT
HN-446
HN-446 |  |  |  | Cl Max: | 1.5991 | at alpha= | 12.5 | deg
XFOIL ncrit=9 |  |  |  | L/D Max: | 144.315 | at alpha= | 7 | deg
Re: | 18000000 |  |  | Cd Min: | 0.17255 | at alpha= | -14.5 | deg
Mach: | 0.25 |  |  | Cl=0 at alpha= | -2.1876 | deg
|  |  |  | @ Cl=0.1, Cd= | 0.0047665
|  |  |  | @ Cl=0.4, Cd= | 0.004898
|  |  |  | @ Cl=0.6, Cd= | 0.0053006
alpha (deg) | Cl | Cd | Cm | Cl/Cd
-14.5 | -0.6059 | 0.17255 | 0.0194 | -3.5114
-14 | -0.5934 | 0.16517 | 0.0163 | -3.5927
-13.5 | -0.5796 | 0.15814 | 0.0135 | -3.6651
-13 | -0.6769 | 0.11903 | -0.0012 | -5.6868
-12.5 | -0.7458 | 0.09571 | -0.0141 | -7.7923
-12 | -0.7712 | 0.08278 | -0.0222 | -9.3163
-11.5 | -0.7963 | 0.07005 | -0.0311 | -11.3676
-11 | -0.8223 | 0.04947 | -0.0521 | -16.6222
-9.5 | -0.8399 | 0.01102 | -0.0687 | -76.216
-9 | -0.7915 | 0.00873 | -0.0663 | -90.6644
-8 | -0.6805 | 0.00681 | -0.0631 | -99.9266
-7.5 | -0.6219 | 0.00643 | -0.0622 | -96.7185
-7 | -0.5629 | 0.00612 | -0.0615 | -91.9771
-6.5 | -0.5039 | 0.00585 | -0.0609 | -86.1368
-6 | -0.4452 | 0.00563 | -0.0604 | -79.0764
-5.5 | -0.3866 | 0.00544 | -0.0599 | -71.0662
-5 | -0.328 | 0.00522 | -0.0595 | -62.8352
-4.5 | -0.2696 | 0.00513 | -0.0592 | -52.5536
-4 | -0.211 | 0.005 | -0.059 | -42.2
-3.5 | -0.1528 | 0.00487 | -0.0588 | -31.3758
-3 | -0.0945 | 0.00489 | -0.0586 | -19.3252
-2.5 | -0.0363 | 0.00485 | -0.0585 | -7.4845
-2 | 0.0218 | 0.00478 | -0.0584 | 4.5607
-1.5 | 0.0798 | 0.00477 | -0.0583 | 16.7296
-1 | 0.1378 | 0.00476 | -0.0583 | 28.9496
-0.5 | 0.1958 | 0.00479 | -0.0582 | 40.8768
0 | 0.2535 | 0.00476 | -0.0582 | 53.2563
0.5 | 0.3113 | 0.00483 | -0.0582 | 64.4513
1 | 0.3692 | 0.00485 | -0.0582 | 76.1237
1.5 | 0.4269 | 0.00494 | -0.0581 | 86.417
2 | 0.4846 | 0.00501 | -0.058 | 96.7265
2.5 | 0.5419 | 0.00517 | -0.0579 | 104.8162
3 | 0.5997 | 0.0053 | -0.0577 | 113.1509
3.5 | 0.6573 | 0.00541 | -0.0575 | 121.4972
4 | 0.7142 | 0.00566 | -0.0572 | 126.1837
4.5 | 0.7714 | 0.0059 | -0.0568 | 130.7458
5 | 0.8289 | 0.00608 | -0.0564 | 136.3322
5.5 | 0.8856 | 0.00639 | -0.0558 | 138.5915
6 | 0.9421 | 0.00671 | -0.0551 | 140.4024
6.5 | 0.9982 | 0.00696 | -0.0542 | 143.4195
7 | 1.0535 | 0.0073 | -0.0529 | 144.3151
7.5 | 1.1103 | 0.00779 | -0.052 | 142.5289
8 | 1.1667 | 0.00831 | -0.051 | 140.3971
8.5 | 1.2227 | 0.00891 | -0.0498 | 137.2278
9 | 1.2784 | 0.00955 | -0.0484 | 133.8639
9.5 | 1.3335 | 0.01027 | -0.0469 | 129.8442
10 | 1.3882 | 0.01103 | -0.0453 | 125.8568
10.5 | 1.4412 | 0.012 | -0.0432 | 120.1
11 | 1.4931 | 0.01307 | -0.041 | 114.2387
11.5 | 1.5403 | 0.01462 | -0.038 | 105.3557
12 | 1.5801 | 0.01683 | -0.034 | 93.8859
12.5 | 1.5991 | 0.0207 | -0.0277 | 77.2512
13 | 1.5891 | 0.02564 | -0.0185 | 61.9774
13.5 | 1.5509 | 0.03001 | -0.0069 | 51.6794
14 | 1.5158 | 0.03617 | -0.0014 | 41.9077
14.5 | 1.4742 | 0.04553 | -0.0021 | 32.3787
15 | 1.4408 | 0.05746 | -0.0085 | 25.0748
15.5 | 1.4086 | 0.07235 | -0.0187 | 19.4692
16 | 1.3778 | 0.08847 | -0.0292 | 15.5736
16.5 | 1.3409 | 0.1058 | -0.0399 | 12.6739
17 | 1.3064 | 0.12263 | -0.0503 | 10.6532
17.5 | 1.2698 | 0.14036 | -0.0617 | 9.0467

## 143. Re 18M Mach 0.50 (1)
BIGFOIL.COM POLAR EXPORT
HN-446
HN-446 |  |  |  | Cl Max: | 1.203 | at alpha= | 20 | deg
JavaFoil+Calcfoil stall+Eppler ext transition |  |  |  | L/D Max: | 148.796 | at alpha= | 5.5 | deg
Re: | 18000000 |  |  | Cd Min: | 0.00562 | at alpha= | 2.5 | deg
Mach: | 0.5 |  |  | Cl=0 at alpha= | -2.2612 | deg
|  |  |  | @ Cl=0.1, Cd= | 0.0069108
|  |  |  | @ Cl=0.4, Cd= | 0.0058841
|  |  |  | @ Cl=0.6, Cd= | 0.0056368
alpha (deg) | Cl | Cd | Cm | Cl/Cd
-20 | -0.928 | 0.17741 | -0.031 | -5.232
-19.5 | -0.903 | 0.1614 | -0.031 | -5.596
-19 | -0.877 | 0.15641 | -0.031 | -5.609
-18.5 | -0.852 | 0.15101 | -0.031 | -5.639
-18 | -0.825 | 0.1468 | -0.03 | -5.622
-17.5 | -0.8 | 0.13732 | -0.03 | -5.828
-17 | -0.776 | 0.12833 | -0.031 | -6.047
-16.5 | -0.749 | 0.13465 | -0.03 | -5.561
-16 | -0.724 | 0.11722 | -0.03 | -6.174
-15.5 | -0.699 | 0.10831 | -0.031 | -6.453
-15 | -0.674 | 0.10003 | -0.032 | -6.741
-14.5 | -0.646 | 0.10196 | -0.03 | -6.336
-14 | -0.622 | 0.09186 | -0.032 | -6.773
-13.5 | -0.6 | 0.08186 | -0.034 | -7.324
-13 | -0.581 | 0.06972 | -0.037 | -8.329
-12.5 | -0.568 | 0.05367 | -0.042 | -10.586
-12 | -0.516 | 0.08004 | -0.03 | -6.447
-11.5 | -0.494 | 0.06851 | -0.034 | -7.209
-11 | -0.477 | 0.0549 | -0.039 | -8.691
-10.5 | -0.479 | 0.03033 | -0.048 | -15.776
-10 | -0.411 | 0.06522 | -0.029 | -6.297
-9.5 | -0.384 | 0.06153 | -0.029 | -6.245
-9 | -0.402 | 0.02107 | -0.051 | -19.076
-8.5 | -0.41 | 0.0089 | -0.058 | -46.078
-8 | -0.308 | 0.04729 | -0.034 | -6.524
-7.5 | -0.283 | 0.04282 | -0.036 | -6.617
-7 | -0.313 | 0.00782 | -0.059 | -40.05
-6.5 | -0.231 | 0.03665 | -0.039 | -6.311
-6 | -0.248 | 0.00755 | -0.059 | -32.786
-5.5 | -0.315 | 0.0075 | -0.06 | -41.978
-5 | -0.32 | 0.00725 | -0.06 | -44.125
-4.5 | -0.279 | 0.00732 | -0.06 | -38.097
-4 | -0.224 | 0.00705 | -0.06 | -31.802
-3.5 | -0.163 | 0.00678 | -0.061 | -24.05
-3 | -0.098 | 0.00812 | -0.061 | -12.127
-2.5 | -0.032 | 0.00761 | -0.061 | -4.234
-2 | 0.035 | 0.00726 | -0.062 | 4.779
-1.5 | 0.102 | 0.0069 | -0.062 | 14.759
-1 | 0.169 | 0.00658 | -0.062 | 25.694
-0.5 | 0.236 | 0.00632 | -0.062 | 37.422
0 | 0.303 | 0.00613 | -0.063 | 49.478
0.5 | 0.371 | 0.00595 | -0.063 | 62.266
1 | 0.437 | 0.0058 | -0.063 | 75.431
1.5 | 0.504 | 0.00572 | -0.064 | 88.207
2 | 0.571 | 0.00565 | -0.064 | 100.978
2.5 | 0.637 | 0.00562 | -0.064 | 113.231
3 | 0.702 | 0.00566 | -0.064 | 124.05
3.5 | 0.766 | 0.00571 | -0.065 | 134.197
4 | 0.828 | 0.00582 | -0.065 | 142.245
4.5 | 0.883 | 0.00595 | -0.065 | 148.357
5 | 0.93 | 0.00627 | -0.065 | 148.308
5.5 | 0.96 | 0.00645 | -0.066 | 148.796
6 | 0.928 | 0.00675 | -0.066 | 137.447
6.5 | 0.585 | 0.0071 | -0.066 | 82.376
7 | 0.619 | 0.00729 | -0.067 | 84.854
7.5 | 0.648 | 0.01231 | -0.066 | 52.667
8 | 0.685 | 0.00791 | -0.067 | 86.676
8.5 | 0.594 | 0.04847 | -0.045 | 12.263
9 | 0.749 | 0.01125 | -0.067 | 66.568
9.5 | 0.753 | 0.01749 | -0.065 | 43.054
10 | 0.662 | 0.06826 | -0.037 | 9.7
10.5 | 0.827 | 0.01678 | -0.066 | 49.311
11 | 0.765 | 0.0458 | -0.055 | 16.707
11.5 | 0.749 | 0.07517 | -0.041 | 9.961
12 | 0.872 | 0.02985 | -0.062 | 29.197
12.5 | 0.823 | 0.06796 | -0.049 | 12.105
13 | 0.838 | 0.08067 | -0.046 | 10.39
13.5 | 0.858 | 0.08878 | -0.043 | 9.668
14 | 0.882 | 0.09833 | -0.042 | 8.966
14.5 | 0.908 | 0.10897 | -0.041 | 8.331
15 | 0.936 | 0.11402 | -0.042 | 8.212
15.5 | 0.959 | 0.13029 | -0.041 | 7.359
16 | 0.987 | 0.13404 | -0.042 | 7.363
16.5 | 1.015 | 0.13824 | -0.043 | 7.342
17 | 1.044 | 0.14281 | -0.044 | 7.309
17.5 | 1.067 | 0.15882 | -0.043 | 6.721
18 | 1.095 | 0.1624 | -0.044 | 6.745
18.5 | 1.123 | 0.16836 | -0.044 | 6.671
19 | 1.151 | 0.17278 | -0.045 | 6.661
19.5 | 1.179 | 0.18423 | -0.046 | 6.397
20 | 1.203 | 0.20037 | -0.045 | 6.003

## 144. Re 18M Mach 0.50 (2)
BIGFOIL.COM POLAR EXPORT
HN-446
HN-446 |  |  |  | Cl Max: | 1.2017 | at alpha= | 7.5 | deg
XFOIL ncrit=9 |  |  |  | L/D Max: | 145.187 | at alpha= | 6 | deg
Re: | 18000000 |  |  | Cd Min: | 0.13855 | at alpha= | 12.5 | deg
Mach: | 0.5 |  |  | Cl=0 at alpha= | -99 | deg
|  |  |  | @ Cl=0.1, Cd= | 0.0048
|  |  |  | @ Cl=0.4, Cd= | 0.0049225
|  |  |  | @ Cl=0.6, Cd= | 0.005274
alpha (deg) | Cl | Cd | Cm | Cl/Cd
0 | 0.2852 | 0.0048 | -0.0646 | 59.4167
0.5 | 0.3508 | 0.00487 | -0.0644 | 72.0329
1 | 0.4164 | 0.00494 | -0.0641 | 84.2915
1.5 | 0.4821 | 0.00502 | -0.0639 | 96.0359
2 | 0.5479 | 0.00514 | -0.0635 | 106.5953
2.5 | 0.614 | 0.00531 | -0.063 | 115.6309
3 | 0.6806 | 0.00548 | -0.0623 | 124.1971
3.5 | 0.7475 | 0.00566 | -0.0615 | 132.0671
4 | 0.8143 | 0.00597 | -0.0603 | 136.3987
4.5 | 0.8818 | 0.00629 | -0.0589 | 140.1908
5 | 0.9494 | 0.0067 | -0.057 | 141.7015
5.5 | 1.0188 | 0.00705 | -0.0549 | 144.5106
6 | 1.0889 | 0.0075 | -0.0522 | 145.1867
6.5 | 1.15 | 0.00846 | -0.0468 | 135.9338
7 | 1.197 | 0.01219 | -0.0391 | 98.1952
7.5 | 1.2017 | 0.01949 | -0.0286 | 61.6573
8 | 1.1793 | 0.02728 | -0.0184 | 43.2295
8.5 | 1.1347 | 0.0329 | -0.0073 | 34.4894
9 | 1.0917 | 0.04084 | -0.0053 | 26.7311
9.5 | 1.0569 | 0.0526 | -0.0131 | 20.0932
10 | 1.0332 | 0.06851 | -0.0265 | 15.081
10.5 | 1.01 | 0.08388 | -0.0359 | 12.041
11 | 0.9923 | 0.09755 | -0.0444 | 10.1722
11.5 | 0.9768 | 0.11143 | -0.0533 | 8.766
12 | 0.9667 | 0.12504 | -0.0619 | 7.7311
12.5 | 0.961 | 0.13855 | -0.0703 | 6.9361

## 145. Re 20M Mach 0.00 (1)
BIGFOIL.COM POLAR EXPORT
HN-446
HN-446 |  |  |  | Cl Max: | 1.01 | at alpha= | 8.5 | deg
JavaFoil+Calcfoil stall+Eppler ext transition |  |  |  | L/D Max: | 168.924 | at alpha= | 7.5 | deg
Re: | 20000000 |  |  | Cd Min: | 0.00534 | at alpha= | 3 | deg
Mach: | 0 |  |  | Cl=0 at alpha= | -2.2586 | deg
|  |  |  | @ Cl=0.1, Cd= | 0.006503
|  |  |  | @ Cl=0.4, Cd= | 0.0055474
|  |  |  | @ Cl=0.6, Cd= | 0.0053434
alpha (deg) | Cl | Cd | Cm | Cl/Cd
-14.5 | -0.338 | 0.09471 | -0.026 | -3.57
-14 | -0.358 | 0.08993 | -0.026 | -3.975
-13.5 | -0.377 | 0.08468 | -0.027 | -4.456
-13 | -0.397 | 0.07927 | -0.027 | -5.009
-12.5 | -0.416 | 0.07434 | -0.028 | -5.599
-12 | -0.438 | 0.06514 | -0.031 | -6.722
-11.5 | -0.46 | 0.05467 | -0.034 | -8.423
-11 | -0.497 | 0.03413 | -0.04 | -14.55
-10.5 | -0.561 | 0.01104 | -0.047 | -50.824
-10 | -0.586 | 0.00803 | -0.049 | -72.939
-9.5 | -0.588 | 0.00784 | -0.049 | -75.054
-9 | -0.58 | 0.00795 | -0.05 | -72.979
-8.5 | -0.564 | 0.00759 | -0.05 | -74.288
-8 | -0.542 | 0.00737 | -0.05 | -73.531
-7.5 | -0.514 | 0.00714 | -0.051 | -72.054
-7 | -0.481 | 0.00693 | -0.051 | -69.431
-6.5 | -0.444 | 0.00697 | -0.051 | -63.605
-6 | -0.401 | 0.00682 | -0.051 | -58.801
-5.5 | -0.355 | 0.00706 | -0.052 | -50.293
-5 | -0.305 | 0.00685 | -0.052 | -44.6
-4.5 | -0.253 | 0.00669 | -0.052 | -37.819
-4 | -0.199 | 0.00762 | -0.052 | -26.062
-3.5 | -0.143 | 0.00797 | -0.053 | -17.897
-3 | -0.086 | 0.00765 | -0.053 | -11.198
-2.5 | -0.028 | 0.00718 | -0.053 | -3.895
-2 | 0.03 | 0.00687 | -0.053 | 4.376
-1.5 | 0.088 | 0.00656 | -0.054 | 13.463
-1 | 0.147 | 0.00628 | -0.054 | 23.351
-0.5 | 0.205 | 0.00606 | -0.054 | 33.772
0 | 0.263 | 0.00589 | -0.054 | 44.604
0.5 | 0.321 | 0.00573 | -0.055 | 56.034
1 | 0.379 | 0.00558 | -0.055 | 67.932
1.5 | 0.437 | 0.00549 | -0.055 | 79.647
2 | 0.495 | 0.00541 | -0.055 | 91.504
2.5 | 0.552 | 0.00536 | -0.056 | 103.111
3 | 0.61 | 0.00534 | -0.056 | 114.074
3.5 | 0.666 | 0.00535 | -0.056 | 124.46
4 | 0.722 | 0.00537 | -0.056 | 134.536
4.5 | 0.775 | 0.00553 | -0.056 | 140.244
5 | 0.827 | 0.00548 | -0.057 | 150.745
5.5 | 0.875 | 0.00567 | -0.057 | 154.335
6 | 0.916 | 0.00572 | -0.057 | 160.117
6.5 | 0.951 | 0.00578 | -0.057 | 164.57
7 | 0.979 | 0.00581 | -0.058 | 168.429
7.5 | 0.998 | 0.00591 | -0.058 | 168.924
8 | 1.009 | 0.00602 | -0.058 | 167.693
8.5 | 1.01 | 0.00614 | -0.058 | 164.642
9 | 1.003 | 0.00652 | -0.058 | 153.851
9.5 | 0.987 | 0.00653 | -0.059 | 151.099
10 | 0.963 | 0.00681 | -0.059 | 141.474
10.5 | 0.933 | 0.00706 | -0.059 | 132.087
11 | 0.897 | 0.00734 | -0.059 | 122.238
11.5 | 0.854 | 0.01128 | -0.059 | 75.741
12 | 0.808 | 0.01361 | -0.059 | 59.377
12.5 | 0.754 | 0.01532 | -0.058 | 49.217
13 | 0.695 | 0.01925 | -0.057 | 36.094
13.5 | 0.63 | 0.02888 | -0.054 | 21.805

## 146. Re 20M Mach 0.00 (2)
BIGFOIL.COM POLAR EXPORT
HN-446
HN-446 |  |  |  | Cl Max: | 1.9172 | at alpha= | 18.5 | deg
XFOIL ncrit=9 |  |  |  | L/D Max: | 147.479 | at alpha= | 7.5 | deg
Re: | 20000000 |  |  | Cd Min: | 0.04488 | at alpha= | 20 | deg
Mach: | 0 |  |  | Cl=0 at alpha= | -2.1909 | deg
|  |  |  | @ Cl=0.1, Cd= | 0.004754
|  |  |  | @ Cl=0.4, Cd= | 0.0048966
|  |  |  | @ Cl=0.6, Cd= | 0.0053037
alpha (deg) | Cl | Cd | Cm | Cl/Cd
-18.5 | -1.5311 | 0.03498 | -0.0661 | -43.7707
-18 | -1.5415 | 0.02851 | -0.0703 | -54.0687
-17.5 | -1.5462 | 0.0248 | -0.0675 | -62.3468
-17 | -1.523 | 0.02254 | -0.0654 | -67.5688
-16.5 | -1.4929 | 0.02071 | -0.0634 | -72.0859
-16 | -1.4598 | 0.01892 | -0.0615 | -77.1564
-15.5 | -1.423 | 0.01734 | -0.0598 | -82.0646
-15 | -1.3827 | 0.0161 | -0.0582 | -85.882
-14.5 | -1.3433 | 0.01488 | -0.0562 | -90.2755
-14 | -1.2983 | 0.01379 | -0.0552 | -94.1479
-13.5 | -1.2444 | 0.01277 | -0.0559 | -97.4471
-13 | -1.1899 | 0.01179 | -0.0565 | -100.9245
-12.5 | -1.1344 | 0.01092 | -0.0573 | -103.8828
-12 | -1.0778 | 0.01021 | -0.0581 | -105.5632
-11.5 | -1.0204 | 0.00953 | -0.059 | -107.0724
-11 | -0.9622 | 0.00886 | -0.0601 | -108.6005
-10.5 | -0.9102 | 0.00828 | -0.0596 | -109.9275
-9.5 | -0.8055 | 0.00719 | -0.0586 | -112.0306
-9 | -0.7533 | 0.00678 | -0.0579 | -111.1062
-8.5 | -0.6998 | 0.00649 | -0.0575 | -107.8274
-8 | -0.6454 | 0.00622 | -0.0573 | -103.7621
-7.5 | -0.5906 | 0.00599 | -0.0571 | -98.5977
-7 | -0.5355 | 0.00577 | -0.057 | -92.8076
-6.5 | -0.4802 | 0.00558 | -0.0569 | -86.0573
-6 | -0.4249 | 0.00543 | -0.0568 | -78.2505
-5.5 | -0.3695 | 0.00525 | -0.0567 | -70.381
-5 | -0.3139 | 0.00514 | -0.0566 | -61.07
-4.5 | -0.2581 | 0.00506 | -0.0566 | -51.0079
-4 | -0.2022 | 0.00492 | -0.0566 | -41.0976
-3.5 | -0.1465 | 0.00485 | -0.0565 | -30.2062
-3 | -0.0905 | 0.00487 | -0.0565 | -18.5832
-2.5 | -0.0345 | 0.00483 | -0.0565 | -7.1429
-2 | 0.0213 | 0.00477 | -0.0565 | 4.4654
-1.5 | 0.0774 | 0.00475 | -0.0565 | 16.2947
-1 | 0.1333 | 0.00476 | -0.0565 | 28.0042
-0.5 | 0.1893 | 0.00478 | -0.0565 | 39.6025
0 | 0.245 | 0.00475 | -0.0565 | 51.5789
0.5 | 0.3009 | 0.00483 | -0.0565 | 62.2981
1 | 0.3567 | 0.00485 | -0.0565 | 73.5464
1.5 | 0.4125 | 0.00491 | -0.0565 | 84.0122
2 | 0.4679 | 0.005 | -0.0565 | 93.58
2.5 | 0.5233 | 0.00512 | -0.0564 | 102.207
3 | 0.5788 | 0.00524 | -0.0564 | 110.458
4 | 0.6886 | 0.00557 | -0.0562 | 123.6266
4.5 | 0.7434 | 0.00578 | -0.056 | 128.6159
5 | 0.7982 | 0.00595 | -0.0559 | 134.1513
5.5 | 0.8526 | 0.00615 | -0.0557 | 138.6341
6 | 0.9061 | 0.00646 | -0.0553 | 140.2632
6.5 | 0.96 | 0.00668 | -0.055 | 143.7126
7 | 1.0118 | 0.00695 | -0.0542 | 145.5827
7.5 | 1.0648 | 0.00722 | -0.0538 | 147.4792
8 | 1.1181 | 0.0076 | -0.0534 | 147.1184
8.5 | 1.171 | 0.00801 | -0.053 | 146.1923
9 | 1.2234 | 0.00844 | -0.0526 | 144.9526
9.5 | 1.2754 | 0.0089 | -0.0521 | 143.3034
10 | 1.3269 | 0.00939 | -0.0516 | 141.3099
10.5 | 1.3777 | 0.00992 | -0.0509 | 138.881
11 | 1.4281 | 0.01045 | -0.0503 | 136.6603
11.5 | 1.4777 | 0.01104 | -0.0495 | 133.8496
12 | 1.5267 | 0.01164 | -0.0487 | 131.1598
12.5 | 1.5747 | 0.0123 | -0.0478 | 128.0244
13 | 1.6219 | 0.01299 | -0.0467 | 124.8576
13.5 | 1.6678 | 0.01375 | -0.0456 | 121.2945
14 | 1.7124 | 0.01456 | -0.0442 | 117.6099
14.5 | 1.7552 | 0.01547 | -0.0426 | 113.4583
15 | 1.7955 | 0.01649 | -0.0408 | 108.8842
15.5 | 1.8332 | 0.01762 | -0.0385 | 104.0409
16 | 1.8674 | 0.01885 | -0.0358 | 99.0663
16.5 | 1.893 | 0.02049 | -0.032 | 92.3865
17 | 1.9055 | 0.02182 | -0.0257 | 87.3281
17.5 | 1.9125 | 0.02351 | -0.0193 | 81.3484
18 | 1.9167 | 0.02576 | -0.014 | 74.4061
18.5 | 1.9172 | 0.02871 | -0.0095 | 66.7781
19 | 1.913 | 0.03258 | -0.0062 | 58.717
19.5 | 1.9027 | 0.03776 | -0.0045 | 50.3893
20 | 1.884 | 0.04488 | -0.005 | 41.9786

## 147. Re 20M Mach 0.10 (1)
BIGFOIL.COM POLAR EXPORT
HN-446
HN-446 |  |  |  | Cl Max: | 1.006 | at alpha= | 8 | deg
JavaFoil+Calcfoil stall+Eppler ext transition |  |  |  | L/D Max: | 167.912 | at alpha= | 7.5 | deg
Re: | 20000000 |  |  | Cd Min: | 0.00535 | at alpha= | 3 | deg
Mach: | 0.1 |  |  | Cl=0 at alpha= | -2.2586 | deg
|  |  |  | @ Cl=0.1, Cd= | 0.006515
|  |  |  | @ Cl=0.4, Cd= | 0.0055572
|  |  |  | @ Cl=0.6, Cd= | 0.0053522
alpha (deg) | Cl | Cd | Cm | Cl/Cd
-14.5 | -0.299 | 0.09619 | -0.026 | -3.109
-14 | -0.321 | 0.09092 | -0.026 | -3.527
-13.5 | -0.343 | 0.08605 | -0.026 | -3.983
-13 | -0.365 | 0.08083 | -0.027 | -4.518
-12.5 | -0.387 | 0.07624 | -0.027 | -5.076
-12 | -0.41 | 0.06931 | -0.029 | -5.909
-11.5 | -0.433 | 0.06048 | -0.032 | -7.16
-11 | -0.463 | 0.04525 | -0.037 | -10.23
-10.5 | -0.523 | 0.01669 | -0.045 | -31.335
-10 | -0.57 | 0.00894 | -0.049 | -63.749
-9.5 | -0.578 | 0.00793 | -0.05 | -72.837
-9 | -0.573 | 0.00799 | -0.05 | -71.674
-8.5 | -0.559 | 0.00769 | -0.05 | -72.664
-8 | -0.539 | 0.00737 | -0.05 | -73.061
-7.5 | -0.513 | 0.00715 | -0.051 | -71.759
-7 | -0.481 | 0.00698 | -0.051 | -68.905
-6.5 | -0.444 | 0.00701 | -0.051 | -63.348
-6 | -0.402 | 0.00687 | -0.052 | -58.49
-5.5 | -0.356 | 0.00705 | -0.052 | -50.472
-5 | -0.306 | 0.00689 | -0.052 | -44.502
-4.5 | -0.254 | 0.00673 | -0.052 | -37.746
-4 | -0.2 | 0.00768 | -0.053 | -25.989
-3.5 | -0.143 | 0.00799 | -0.053 | -17.939
-3 | -0.086 | 0.00763 | -0.053 | -11.281
-2.5 | -0.028 | 0.00719 | -0.053 | -3.908
-2 | 0.03 | 0.00689 | -0.054 | 4.391
-1.5 | 0.089 | 0.00657 | -0.054 | 13.511
-1 | 0.147 | 0.00628 | -0.054 | 23.438
-0.5 | 0.206 | 0.00607 | -0.054 | 33.903
0 | 0.264 | 0.0059 | -0.055 | 44.774
0.5 | 0.323 | 0.00573 | -0.055 | 56.255
1 | 0.381 | 0.00559 | -0.055 | 68.202
1.5 | 0.439 | 0.00549 | -0.055 | 79.96
2 | 0.497 | 0.00541 | -0.056 | 91.844
2.5 | 0.555 | 0.00536 | -0.056 | 103.5
3 | 0.613 | 0.00535 | -0.056 | 114.479
3.5 | 0.669 | 0.00536 | -0.056 | 124.846
4 | 0.725 | 0.00538 | -0.057 | 134.942
4.5 | 0.779 | 0.00554 | -0.057 | 140.579
5 | 0.83 | 0.0055 | -0.057 | 151.098
5.5 | 0.879 | 0.00568 | -0.057 | 154.542
6 | 0.919 | 0.00574 | -0.057 | 160.056
6.5 | 0.954 | 0.00581 | -0.058 | 164.22
7 | 0.98 | 0.00592 | -0.058 | 165.67
7.5 | 0.998 | 0.00594 | -0.058 | 167.912
8 | 1.006 | 0.00606 | -0.058 | 166.012
8.5 | 1.004 | 0.00619 | -0.059 | 162.156
9 | 0.992 | 0.00658 | -0.059 | 150.732
9.5 | 0.971 | 0.0066 | -0.059 | 147.159
10 | 0.942 | 0.0069 | -0.059 | 136.65
10.5 | 0.906 | 0.00713 | -0.059 | 127.034
11 | 0.865 | 0.00746 | -0.06 | 115.921
11.5 | 0.814 | 0.01307 | -0.059 | 62.302
12 | 0.761 | 0.01412 | -0.059 | 53.869
12.5 | 0.699 | 0.01668 | -0.058 | 41.873
13 | 0.63 | 0.02349 | -0.056 | 26.827

## 148. Re 20M Mach 0.10 (2)
BIGFOIL.COM POLAR EXPORT
HN-446
HN-446 |  |  |  | Cl Max: | 1.8783 | at alpha= | 17.5 | deg
XFOIL ncrit=9 |  |  |  | L/D Max: | 147.455 | at alpha= | 7.5 | deg
Re: | 20000000 |  |  | Cd Min: | 0.06657 | at alpha= | 20 | deg
Mach: | 0.1 |  |  | Cl=0 at alpha= | -2.1904 | deg
|  |  |  | @ Cl=0.1, Cd= | 0.0047539
|  |  |  | @ Cl=0.4, Cd= | 0.0048943
|  |  |  | @ Cl=0.6, Cd= | 0.0052822
alpha (deg) | Cl | Cd | Cm | Cl/Cd
-16.5 | -1.353 | 0.03764 | -0.0638 | -35.9458
-16 | -1.4108 | 0.02697 | -0.0683 | -52.31
-15.5 | -1.4036 | 0.02256 | -0.0657 | -62.2163
-15 | -1.372 | 0.02035 | -0.0636 | -67.4201
-14.5 | -1.341 | 0.01784 | -0.0612 | -75.1682
-14 | -1.3053 | 0.01606 | -0.0585 | -81.2765
-13.5 | -1.2554 | 0.01453 | -0.0584 | -86.4006
-13 | -1.2018 | 0.01301 | -0.0588 | -92.3751
-12.5 | -1.1463 | 0.01181 | -0.0593 | -97.0618
-12 | -1.089 | 0.01095 | -0.06 | -99.4521
-11.5 | -1.0308 | 0.01011 | -0.0607 | -101.9585
-10.5 | -0.9189 | 0.00857 | -0.061 | -107.2229
-10 | -0.8649 | 0.00797 | -0.0606 | -108.5194
-9.5 | -0.8123 | 0.00746 | -0.0598 | -108.8874
-9 | -0.76 | 0.0069 | -0.0589 | -110.1449
-8.5 | -0.7058 | 0.00656 | -0.0584 | -107.5915
-8 | -0.6508 | 0.00628 | -0.0581 | -103.6306
-7.5 | -0.5955 | 0.00604 | -0.0578 | -98.5927
-7 | -0.5398 | 0.00581 | -0.0576 | -92.9088
-6.5 | -0.4839 | 0.0056 | -0.0575 | -86.4107
-6 | -0.4281 | 0.00545 | -0.0573 | -78.5505
-5.5 | -0.3721 | 0.00528 | -0.0572 | -70.4735
-5 | -0.3161 | 0.00514 | -0.057 | -61.4981
-4.5 | -0.26 | 0.00507 | -0.057 | -51.2821
-4 | -0.2036 | 0.00494 | -0.0569 | -41.2146
-3.5 | -0.1475 | 0.00485 | -0.0569 | -30.4124
-3 | -0.0912 | 0.00487 | -0.0568 | -18.7269
-2.5 | -0.0348 | 0.00483 | -0.0568 | -7.205
-2 | 0.0214 | 0.00477 | -0.0568 | 4.4864
-1.5 | 0.0778 | 0.00475 | -0.0568 | 16.3789
-1 | 0.134 | 0.00476 | -0.0568 | 28.1513
-0.5 | 0.1903 | 0.00478 | -0.0568 | 39.8117
0 | 0.2463 | 0.00475 | -0.0568 | 51.8526
0.5 | 0.3025 | 0.00483 | -0.0568 | 62.6294
1 | 0.3586 | 0.00485 | -0.0568 | 73.9381
1.5 | 0.4147 | 0.00491 | -0.0568 | 84.4603
2 | 0.4705 | 0.005 | -0.0567 | 94.1
2.5 | 0.5262 | 0.00512 | -0.0567 | 102.7734
3 | 0.5821 | 0.00525 | -0.0566 | 110.8762
3.5 | 0.6377 | 0.00535 | -0.0565 | 119.1963
4 | 0.6926 | 0.00559 | -0.0563 | 123.8998
4.5 | 0.7478 | 0.00579 | -0.0561 | 129.1537
5 | 0.803 | 0.00596 | -0.056 | 134.7315
5.5 | 0.8578 | 0.00618 | -0.0557 | 138.8026
6 | 0.9118 | 0.0065 | -0.0553 | 140.2769
6.5 | 0.9661 | 0.00671 | -0.055 | 143.9791
7 | 1.0184 | 0.00698 | -0.0541 | 145.9026
7.5 | 1.072 | 0.00727 | -0.0536 | 147.4553
8 | 1.1258 | 0.00767 | -0.0531 | 146.7797
8.5 | 1.1792 | 0.00809 | -0.0526 | 145.7602
9 | 1.2322 | 0.00854 | -0.0521 | 144.2857
9.5 | 1.2847 | 0.00903 | -0.0515 | 142.2702
10 | 1.3368 | 0.00954 | -0.0508 | 140.1258
10.5 | 1.3882 | 0.0101 | -0.05 | 137.4455
11 | 1.4392 | 0.01067 | -0.0492 | 134.8828
11.5 | 1.4894 | 0.0113 | -0.0483 | 131.8053
12 | 1.539 | 0.01195 | -0.0473 | 128.7866
12.5 | 1.5875 | 0.01266 | -0.0461 | 125.3949
13 | 1.6349 | 0.01343 | -0.0448 | 121.7349
13.5 | 1.6808 | 0.0143 | -0.0433 | 117.5385
14 | 1.7242 | 0.01533 | -0.0414 | 112.4723
14.5 | 1.7656 | 0.01645 | -0.0393 | 107.3313
15 | 1.8013 | 0.01794 | -0.0364 | 100.4069
15.5 | 1.8359 | 0.01929 | -0.0335 | 95.1737
16 | 1.8652 | 0.02078 | -0.0298 | 89.7594
16.5 | 1.8741 | 0.02239 | -0.0226 | 83.7025
17 | 1.8781 | 0.02435 | -0.0159 | 77.1294
17.5 | 1.8783 | 0.02704 | -0.0102 | 69.4638
18 | 1.873 | 0.03069 | -0.0058 | 61.0297
18.5 | 1.8612 | 0.03569 | -0.003 | 52.1491
19 | 1.8424 | 0.04249 | -0.0026 | 43.3608
19.5 | 1.812 | 0.05223 | -0.0056 | 34.6927
20 | 1.7644 | 0.06657 | -0.013 | 26.5044

## 149. Re 20M Mach 0.25 (1)
BIGFOIL.COM POLAR EXPORT
HN-446
HN-446 |  |  |  | Cl Max: | 0.985 | at alpha= | 7.5 | deg
JavaFoil+Calcfoil stall+Eppler ext transition |  |  |  | L/D Max: | 163.106 | at alpha= | 7 | deg
Re: | 20000000 |  |  | Cd Min: | 0.0054 | at alpha= | 2.5 | deg
Mach: | 0.25 |  |  | Cl=0 at alpha= | -2.2583 | deg
|  |  |  | @ Cl=0.1, Cd= | 0.0065765
|  |  |  | @ Cl=0.4, Cd= | 0.06113
|  |  |  | @ Cl=0.6, Cd= | 0.06113
alpha (deg) | Cl | Cd | Cm | Cl/Cd
-13.5 | -0.063 | 0.08749 | -0.027 | -0.724
-13 | -0.061 | 0.08132 | -0.028 | -0.746
-12.5 | -0.058 | 0.08037 | -0.026 | -0.718
-12 | -0.16 | 0.07609 | -0.026 | -2.107
-11.5 | -0.223 | 0.07164 | -0.027 | -3.119
-11 | -0.277 | 0.06755 | -0.027 | -4.098
-10.5 | -0.325 | 0.0607 | -0.029 | -5.354
-10 | -0.37 | 0.051 | -0.034 | -7.253
-9.5 | -0.455 | 0.01456 | -0.047 | -31.247
-9 | -0.506 | 0.00817 | -0.051 | -61.959
-8.5 | -0.513 | 0.00806 | -0.052 | -63.724
-8 | -0.51 | 0.00765 | -0.052 | -66.666
-7.5 | -0.496 | 0.00736 | -0.052 | -67.422
-7 | -0.474 | 0.00713 | -0.052 | -66.445
-6.5 | -0.443 | 0.00696 | -0.053 | -63.687
-6 | -0.405 | 0.00698 | -0.053 | -58.058
-5.5 | -0.361 | 0.0072 | -0.053 | -50.185
-5 | -0.312 | 0.00698 | -0.054 | -44.775
-4.5 | -0.26 | 0.00682 | -0.054 | -38.13
-4 | -0.205 | 0.00666 | -0.054 | -30.705
-3.5 | -0.147 | 0.00809 | -0.054 | -18.191
-3 | -0.088 | 0.00772 | -0.055 | -11.453
-2.5 | -0.029 | 0.00726 | -0.055 | -3.976
-2 | 0.031 | 0.00695 | -0.055 | 4.47
-1.5 | 0.091 | 0.00662 | -0.055 | 13.765
-1 | 0.151 | 0.00633 | -0.056 | 23.904
-0.5 | 0.211 | 0.00611 | -0.056 | 34.605
0 | 0.272 | 0.00594 | -0.056 | 45.719
0.5 | 0.332 | 0.00577 | -0.056 | 57.448
1 | 0.391 | 0.00562 | -0.057 | 69.659
1.5 | 0.451 | 0.00553 | -0.057 | 81.656
2 | 0.511 | 0.00545 | -0.057 | 93.726
2.5 | 0.57 | 0.0054 | -0.057 | 105.708
3 | 0.629 | 0.0054 | -0.058 | 116.598
3.5 | 0.687 | 0.00541 | -0.058 | 127.032
4 | 0.745 | 0.00544 | -0.058 | 136.955
4.5 | 0.799 | 0.00561 | -0.058 | 142.43
5 | 0.851 | 0.00557 | -0.059 | 152.606
5.5 | 0.898 | 0.00579 | -0.059 | 155.165
6 | 0.936 | 0.00586 | -0.059 | 159.656
6.5 | 0.965 | 0.00597 | -0.059 | 161.674
7 | 0.982 | 0.00602 | -0.059 | 163.106
7.5 | 0.985 | 0.00615 | -0.06 | 160.026
8 | 0.972 | 0.00637 | -0.06 | 152.702
8.5 | 0.943 | 0.00651 | -0.06 | 144.841
9 | 0.896 | 0.00698 | -0.06 | 128.413
9.5 | 0.834 | 0.00708 | -0.061 | 117.755
10 | 0.756 | 0.00739 | -0.061 | 102.313
10.5 | 0.663 | 0.01277 | -0.061 | 51.908
11 | 0.557 | 0.01429 | -0.06 | 38.951
11.5 | 0.435 | 0.01932 | -0.058 | 22.516
12 | 0.299 | 0.04044 | -0.051 | 7.393
12.5 | 0.147 | 0.06113 | -0.045 | 2.403

## 150. Re 20M Mach 0.25 (2)
BIGFOIL.COM POLAR EXPORT
HN-446
HN-446 |  |  |  | Cl Max: | 1.612 | at alpha= | 12.5 | deg
XFOIL ncrit=9 |  |  |  | L/D Max: | 146.431 | at alpha= | 7 | deg
Re: | 20000000 |  |  | Cd Min: | 0.18595 | at alpha= | -15.5 | deg
Mach: | 0.25 |  |  | Cl=0 at alpha= | -2.1853 | deg
|  |  |  | @ Cl=0.1, Cd= | 0.00475
|  |  |  | @ Cl=0.4, Cd= | 0.0048871
|  |  |  | @ Cl=0.6, Cd= | 0.0052796
alpha (deg) | Cl | Cd | Cm | Cl/Cd
-15.5 | -0.636 | 0.18595 | 0.026 | -3.4203
-15 | -0.6226 | 0.1785 | 0.0225 | -3.488
-14.5 | -0.6073 | 0.17225 | 0.0195 | -3.5257
-13 | -0.7267 | 0.10818 | -0.0071 | -6.7175
-12.5 | -0.7813 | 0.08914 | -0.0186 | -8.7649
-12 | -0.8004 | 0.07754 | -0.0262 | -10.3224
-11.5 | -0.8237 | 0.06496 | -0.0356 | -12.6801
-11 | -0.8472 | 0.04506 | -0.0577 | -18.8016
-10.5 | -0.8972 | 0.02729 | -0.067 | -32.8765
-10 | -0.8874 | 0.01428 | -0.0702 | -62.1429
-9.5 | -0.8451 | 0.01024 | -0.0681 | -82.5293
-9 | -0.7952 | 0.00838 | -0.0657 | -94.8926
-8.5 | -0.7394 | 0.00745 | -0.0641 | -99.2483
-8 | -0.6819 | 0.00671 | -0.0629 | -101.6244
-7.5 | -0.6231 | 0.00633 | -0.062 | -98.436
-7 | -0.564 | 0.00603 | -0.0613 | -93.5323
-6.5 | -0.505 | 0.00578 | -0.0607 | -87.3702
-6 | -0.4461 | 0.00557 | -0.0602 | -80.0898
-5.5 | -0.3873 | 0.00539 | -0.0598 | -71.8553
-5 | -0.3287 | 0.0052 | -0.0594 | -63.2115
-4.5 | -0.2702 | 0.0051 | -0.0591 | -52.9804
-4 | -0.2115 | 0.00498 | -0.0589 | -42.4699
-3.5 | -0.1533 | 0.00486 | -0.0587 | -31.5432
-3 | -0.0949 | 0.00486 | -0.0586 | -19.5267
-2.5 | -0.0365 | 0.00483 | -0.0585 | -7.5569
-2 | 0.0215 | 0.00477 | -0.0584 | 4.5073
-1.5 | 0.0797 | 0.00475 | -0.0583 | 16.7789
-1 | 0.1377 | 0.00475 | -0.0583 | 28.9895
-0.5 | 0.1958 | 0.00478 | -0.0583 | 40.9623
0 | 0.2535 | 0.00475 | -0.0582 | 53.3684
0.5 | 0.3115 | 0.00483 | -0.0582 | 64.4928
1 | 0.3693 | 0.00485 | -0.0582 | 76.1443
1.5 | 0.4272 | 0.00492 | -0.0582 | 86.8293
2 | 0.4849 | 0.00502 | -0.0581 | 96.5936
2.5 | 0.5424 | 0.00515 | -0.0579 | 105.3204
3 | 0.6002 | 0.00528 | -0.0578 | 113.6742
3.5 | 0.6578 | 0.00541 | -0.0576 | 121.5896
4 | 0.7148 | 0.00565 | -0.0572 | 126.5133
4.5 | 0.7721 | 0.00588 | -0.0569 | 131.3095
5 | 0.8298 | 0.00605 | -0.0565 | 137.157
5.5 | 0.8866 | 0.00635 | -0.0559 | 139.622
6 | 0.9434 | 0.00666 | -0.0553 | 141.6517
6.5 | 1 | 0.00696 | -0.0545 | 143.6782
7 | 1.0543 | 0.0072 | -0.0531 | 146.4306
7.5 | 1.1118 | 0.00761 | -0.0523 | 146.0972
8 | 1.1685 | 0.00811 | -0.0513 | 144.0814
8.5 | 1.2248 | 0.00868 | -0.0501 | 141.106
9 | 1.2808 | 0.00928 | -0.0488 | 138.0172
9.5 | 1.3362 | 0.00997 | -0.0473 | 134.0221
10 | 1.3913 | 0.0107 | -0.0457 | 130.028
10.5 | 1.4448 | 0.01161 | -0.0438 | 124.4444
11 | 1.4974 | 0.01261 | -0.0416 | 118.747
11.5 | 1.5461 | 0.01402 | -0.0388 | 110.2782
12 | 1.5887 | 0.016 | -0.0351 | 99.2938
12.5 | 1.612 | 0.01959 | -0.0291 | 82.2869
13 | 1.6076 | 0.02462 | -0.0206 | 65.2965
13.5 | 1.5709 | 0.02884 | -0.0084 | 54.4695
14 | 1.5352 | 0.03461 | -0.0017 | 44.3571
14.5 | 1.4937 | 0.0433 | -0.001 | 34.4965
15 | 1.4594 | 0.05458 | -0.0063 | 26.7387
15.5 | 1.4275 | 0.06877 | -0.0158 | 20.7576
16 | 1.3972 | 0.08454 | -0.0263 | 16.5271
16.5 | 1.3573 | 0.10245 | -0.0376 | 13.2484
17 | 1.3226 | 0.1193 | -0.048 | 11.0863
17.5 | 1.2846 | 0.13721 | -0.0594 | 9.3623

## 151. Re 20M Mach 0.50 (1)
BIGFOIL.COM POLAR EXPORT
HN-446
HN-446 |  |  |  | Cl Max: | 1.203 | at alpha= | 20 | deg
JavaFoil+Calcfoil stall+Eppler ext transition |  |  |  | L/D Max: | 150.43 | at alpha= | 5.5 | deg
Re: | 20000000 |  |  | Cd Min: | 0.00559 | at alpha= | 2.5 | deg
Mach: | 0.5 |  |  | Cl=0 at alpha= | -2.2612 | deg
|  |  |  | @ Cl=0.1, Cd= | 0.0068905
|  |  |  | @ Cl=0.4, Cd= | 0.0058697
|  |  |  | @ Cl=0.6, Cd= | 0.0056124
alpha (deg) | Cl | Cd | Cm | Cl/Cd
-20 | -0.928 | 0.1803 | -0.031 | -5.147
-19.5 | -0.903 | 0.16474 | -0.031 | -5.481
-19 | -0.877 | 0.16008 | -0.031 | -5.48
-18.5 | -0.851 | 0.15634 | -0.03 | -5.445
-18 | -0.825 | 0.15234 | -0.03 | -5.415
-17.5 | -0.8 | 0.1423 | -0.03 | -5.622
-17 | -0.776 | 0.13294 | -0.031 | -5.834
-16.5 | -0.749 | 0.13554 | -0.03 | -5.525
-16 | -0.723 | 0.12317 | -0.03 | -5.871
-15.5 | -0.698 | 0.11248 | -0.03 | -6.206
-15 | -0.673 | 0.10438 | -0.031 | -6.445
-14.5 | -0.646 | 0.10119 | -0.03 | -6.385
-14 | -0.623 | 0.09083 | -0.032 | -6.856
-13.5 | -0.6 | 0.08061 | -0.034 | -7.449
-13 | -0.583 | 0.06746 | -0.038 | -8.641
-12.5 | -0.573 | 0.04965 | -0.043 | -11.542
-12 | -0.516 | 0.07922 | -0.03 | -6.515
-11.5 | -0.495 | 0.06751 | -0.034 | -7.329
-11 | -0.48 | 0.05261 | -0.04 | -9.115
-10.5 | -0.486 | 0.02565 | -0.049 | -18.969
-10 | -0.411 | 0.06484 | -0.029 | -6.335
-9.5 | -0.384 | 0.06086 | -0.029 | -6.317
-9 | -0.412 | 0.01649 | -0.052 | -24.949
-8.5 | -0.41 | 0.00808 | -0.058 | -50.788
-8 | -0.309 | 0.0466 | -0.035 | -6.631
-7.5 | -0.285 | 0.04116 | -0.038 | -6.92
-7 | -0.313 | 0.00813 | -0.059 | -38.525
-6.5 | -0.235 | 0.03264 | -0.042 | -7.196
-6 | -0.248 | 0.0075 | -0.059 | -32.991
-5.5 | -0.315 | 0.00745 | -0.06 | -42.252
-5 | -0.32 | 0.00719 | -0.06 | -44.495
-4.5 | -0.279 | 0.00727 | -0.06 | -38.379
-4 | -0.224 | 0.00702 | -0.06 | -31.93
-3.5 | -0.163 | 0.00674 | -0.061 | -24.205
-3 | -0.098 | 0.00811 | -0.061 | -12.144
-2.5 | -0.032 | 0.00773 | -0.061 | -4.17
-2 | 0.035 | 0.00723 | -0.062 | 4.798
-1.5 | 0.102 | 0.00688 | -0.062 | 14.802
-1 | 0.169 | 0.00655 | -0.062 | 25.844
-0.5 | 0.236 | 0.0063 | -0.062 | 37.528
0 | 0.303 | 0.00611 | -0.063 | 49.675
0.5 | 0.371 | 0.00594 | -0.063 | 62.421
1 | 0.437 | 0.00578 | -0.063 | 75.736
1.5 | 0.504 | 0.00569 | -0.064 | 88.647
2 | 0.571 | 0.00563 | -0.064 | 101.391
2.5 | 0.637 | 0.00559 | -0.064 | 113.937
3 | 0.702 | 0.00563 | -0.064 | 124.753
3.5 | 0.766 | 0.00567 | -0.065 | 135.178
4 | 0.828 | 0.00577 | -0.065 | 143.456
4.5 | 0.883 | 0.0059 | -0.065 | 149.767
5 | 0.93 | 0.0062 | -0.065 | 150.069
5.5 | 0.96 | 0.00638 | -0.066 | 150.43
6 | 0.928 | 0.00667 | -0.066 | 139.256
6.5 | 0.585 | 0.00701 | -0.066 | 83.441
7 | 0.619 | 0.0072 | -0.067 | 85.975
7.5 | 0.649 | 0.01039 | -0.066 | 62.496
8 | 0.685 | 0.00778 | -0.067 | 88.107
8.5 | 0.602 | 0.04433 | -0.048 | 13.58
9 | 0.749 | 0.01101 | -0.067 | 68.034
9.5 | 0.759 | 0.01638 | -0.065 | 46.358
10 | 0.663 | 0.06753 | -0.037 | 9.811
10.5 | 0.831 | 0.01615 | -0.066 | 51.44
11 | 0.777 | 0.04018 | -0.057 | 19.346
11.5 | 0.75 | 0.07444 | -0.042 | 10.07
12 | 0.868 | 0.03098 | -0.061 | 28.015
12.5 | 0.822 | 0.06823 | -0.049 | 12.054
13 | 0.838 | 0.0806 | -0.046 | 10.401
13.5 | 0.854 | 0.09509 | -0.041 | 8.981
14 | 0.879 | 0.10503 | -0.04 | 8.366
14.5 | 0.907 | 0.11346 | -0.041 | 7.993
15 | 0.935 | 0.11834 | -0.042 | 7.901
15.5 | 0.959 | 0.1347 | -0.041 | 7.118
16 | 0.987 | 0.13841 | -0.042 | 7.13
16.5 | 1.015 | 0.14142 | -0.042 | 7.175
17 | 1.043 | 0.14621 | -0.044 | 7.136
17.5 | 1.067 | 0.16299 | -0.043 | 6.548
18 | 1.095 | 0.16749 | -0.044 | 6.54
18.5 | 1.123 | 0.17116 | -0.044 | 6.561
19 | 1.151 | 0.17619 | -0.045 | 6.531
19.5 | 1.178 | 0.18743 | -0.046 | 6.287
20 | 1.203 | 0.20606 | -0.045 | 5.836

## 152. Re 20M Mach 0.50 (2)
BIGFOIL.COM POLAR EXPORT
HN-446
HN-446 |  |  |  | Cl Max: | 1.2041 | at alpha= | 7.5 | deg
XFOIL ncrit=9 |  |  |  | L/D Max: | 146.824 | at alpha= | 6 | deg
Re: | 20000000 |  |  | Cd Min: | 0.13792 | at alpha= | 12.5 | deg
Mach: | 0.5 |  |  | Cl=0 at alpha= | -2.1617 | deg
|  |  |  | @ Cl=0.1, Cd= | 0.0047822
|  |  |  | @ Cl=0.4, Cd= | 0.0048972
|  |  |  | @ Cl=0.6, Cd= | 0.005256
alpha (deg) | Cl | Cd | Cm | Cl/Cd
-5.5 | -0.4587 | 0.00723 | -0.0743 | -63.444
-5 | -0.3902 | 0.00572 | -0.0714 | -68.2168
-4.5 | -0.3193 | 0.00534 | -0.0695 | -59.794
-4 | -0.2494 | 0.00515 | -0.0682 | -48.4272
-3.5 | -0.1804 | 0.00501 | -0.0673 | -36.008
-3 | -0.1126 | 0.00488 | -0.0665 | -23.0738
-2.5 | -0.0452 | 0.00489 | -0.0659 | -9.2434
-2 | 0.0216 | 0.0048 | -0.0655 | 4.5
-1 | 0.154 | 0.00477 | -0.065 | 32.2851
-0.5 | 0.2197 | 0.0048 | -0.0647 | 45.7708
0 | 0.2853 | 0.00479 | -0.0646 | 59.5616
0.5 | 0.351 | 0.00486 | -0.0644 | 72.2222
1 | 0.4168 | 0.00491 | -0.0642 | 84.888
1.5 | 0.4825 | 0.00501 | -0.0639 | 96.3074
2 | 0.5486 | 0.0051 | -0.0636 | 107.5686
2.5 | 0.6145 | 0.0053 | -0.063 | 115.9434
3 | 0.6812 | 0.00547 | -0.0624 | 124.5338
3.5 | 0.7484 | 0.00562 | -0.0616 | 133.1673
4 | 0.8151 | 0.00595 | -0.0604 | 136.9916
4.5 | 0.8831 | 0.00624 | -0.059 | 141.5224
5 | 0.9506 | 0.00666 | -0.0572 | 142.7327
5.5 | 1.0204 | 0.00699 | -0.0552 | 145.98
6 | 1.0909 | 0.00743 | -0.0525 | 146.8237
6.5 | 1.1573 | 0.0085 | -0.048 | 136.1529
7 | 1.1992 | 0.01202 | -0.0393 | 99.7671
7.5 | 1.2041 | 0.01933 | -0.0288 | 62.2918
8 | 1.1819 | 0.02711 | -0.0186 | 43.5965
8.5 | 1.1375 | 0.0327 | -0.0074 | 34.7859
9 | 1.0943 | 0.04053 | -0.0051 | 26.9998
9.5 | 1.0593 | 0.05215 | -0.0126 | 20.3126
10 | 1.0355 | 0.06797 | -0.026 | 15.2347
10.5 | 1.0126 | 0.08338 | -0.0355 | 12.1444
11 | 0.995 | 0.09702 | -0.044 | 10.2556
11.5 | 0.9797 | 0.11085 | -0.0528 | 8.8381
12 | 0.9695 | 0.12443 | -0.0615 | 7.7915
12.5 | 0.9638 | 0.13792 | -0.0699 | 6.9881