## index
index | Re | Mach | Datasource
1 | 50000 | 0 | JavaFoil+Calcfoil stall+Eppler ext transition
2 | 50000 | 0 | XFOIL ncrit=9
3 | 50000 | 0.1 | JavaFoil+Calcfoil stall+Eppler ext transition
4 | 50000 | 0.1 | XFOIL ncrit=9
5 | 50000 | 0.25 | JavaFoil+Calcfoil stall+Eppler ext transition
6 | 50000 | 0.25 | XFOIL ncrit=9
7 | 50000 | 0.5 | JavaFoil+Calcfoil stall+Eppler ext transition
8 | 50000 | 0.5 | XFOIL ncrit=9
9 | 100000 | 0 | JavaFoil+Calcfoil stall+Eppler ext transition
10 | 100000 | 0 | XFOIL ncrit=9
11 | 100000 | 0.1 | JavaFoil+Calcfoil stall+Eppler ext transition
12 | 100000 | 0.1 | XFOIL ncrit=9
13 | 100000 | 0.25 | JavaFoil+Calcfoil stall+Eppler ext transition
14 | 100000 | 0.25 | XFOIL ncrit=9
15 | 100000 | 0.5 | JavaFoil+Calcfoil stall+Eppler ext transition
16 | 100000 | 0.5 | XFOIL ncrit=9
17 | 250000 | 0 | JavaFoil+Calcfoil stall+Eppler ext transition
18 | 250000 | 0 | XFOIL ncrit=9
19 | 250000 | 0.1 | JavaFoil+Calcfoil stall+Eppler ext transition
20 | 250000 | 0.1 | XFOIL ncrit=9
21 | 250000 | 0.25 | JavaFoil+Calcfoil stall+Eppler ext transition
22 | 250000 | 0.25 | XFOIL ncrit=9
23 | 250000 | 0.5 | JavaFoil+Calcfoil stall+Eppler ext transition
24 | 250000 | 0.5 | XFOIL ncrit=9
25 | 500000 | 0 | JavaFoil+Calcfoil stall+Eppler ext transition
26 | 500000 | 0 | XFOIL ncrit=9
27 | 500000 | 0.1 | JavaFoil+Calcfoil stall+Eppler ext transition
28 | 500000 | 0.1 | XFOIL ncrit=9
29 | 500000 | 0.25 | JavaFoil+Calcfoil stall+Eppler ext transition
30 | 500000 | 0.25 | XFOIL ncrit=9
31 | 500000 | 0.5 | JavaFoil+Calcfoil stall+Eppler ext transition
32 | 500000 | 0.5 | XFOIL ncrit=9
33 | 750000 | 0 | JavaFoil+Calcfoil stall+Eppler ext transition
34 | 750000 | 0 | XFOIL ncrit=9
35 | 750000 | 0.1 | JavaFoil+Calcfoil stall+Eppler ext transition
36 | 750000 | 0.1 | XFOIL ncrit=9
37 | 750000 | 0.25 | JavaFoil+Calcfoil stall+Eppler ext transition
38 | 750000 | 0.25 | XFOIL ncrit=9
39 | 750000 | 0.5 | JavaFoil+Calcfoil stall+Eppler ext transition
40 | 750000 | 0.5 | XFOIL ncrit=9
41 | 1000000 | 0 | JavaFoil+Calcfoil stall+Eppler ext transition
42 | 1000000 | 0 | XFOIL ncrit=9
43 | 1000000 | 0.1 | JavaFoil+Calcfoil stall+Eppler ext transition
44 | 1000000 | 0.1 | XFOIL ncrit=9
45 | 1000000 | 0.25 | JavaFoil+Calcfoil stall+Eppler ext transition
46 | 1000000 | 0.25 | XFOIL ncrit=9
47 | 1000000 | 0.5 | JavaFoil+Calcfoil stall+Eppler ext transition
48 | 1000000 | 0.5 | XFOIL ncrit=9
49 | 2000000 | 0 | JavaFoil+Calcfoil stall+Eppler ext transition
50 | 2000000 | 0 | XFOIL ncrit=9
51 | 2000000 | 0.1 | JavaFoil+Calcfoil stall+Eppler ext transition
52 | 2000000 | 0.1 | XFOIL ncrit=9
53 | 2000000 | 0.25 | JavaFoil+Calcfoil stall+Eppler ext transition
54 | 2000000 | 0.25 | XFOIL ncrit=9
55 | 2000000 | 0.5 | JavaFoil+Calcfoil stall+Eppler ext transition
56 | 2000000 | 0.5 | XFOIL ncrit=9
57 | 3000000 | 0 | JavaFoil+Calcfoil stall+Eppler ext transition
58 | 3000000 | 0 | XFOIL ncrit=9
59 | 3000000 | 0.1 | JavaFoil+Calcfoil stall+Eppler ext transition
60 | 3000000 | 0.1 | XFOIL ncrit=9
61 | 3000000 | 0.25 | JavaFoil+Calcfoil stall+Eppler ext transition
62 | 3000000 | 0.25 | XFOIL ncrit=9
63 | 3000000 | 0.5 | JavaFoil+Calcfoil stall+Eppler ext transition
64 | 3000000 | 0.5 | XFOIL ncrit=9
65 | 4000000 | 0 | JavaFoil+Calcfoil stall+Eppler ext transition
66 | 4000000 | 0 | XFOIL ncrit=9
67 | 4000000 | 0.1 | JavaFoil+Calcfoil stall+Eppler ext transition
68 | 4000000 | 0.1 | XFOIL ncrit=9
69 | 4000000 | 0.25 | JavaFoil+Calcfoil stall+Eppler ext transition
70 | 4000000 | 0.25 | XFOIL ncrit=9
71 | 4000000 | 0.5 | JavaFoil+Calcfoil stall+Eppler ext transition
72 | 4000000 | 0.5 | XFOIL ncrit=9
73 | 5000000 | 0 | JavaFoil+Calcfoil stall+Eppler ext transition
74 | 5000000 | 0 | XFOIL ncrit=9
75 | 5000000 | 0.1 | JavaFoil+Calcfoil stall+Eppler ext transition
76 | 5000000 | 0.1 | XFOIL ncrit=9
77 | 5000000 | 0.25 | JavaFoil+Calcfoil stall+Eppler ext transition
78 | 5000000 | 0.25 | XFOIL ncrit=9
79 | 5000000 | 0.5 | JavaFoil+Calcfoil stall+Eppler ext transition
80 | 5000000 | 0.5 | XFOIL ncrit=9
81 | 6000000 | 0 | JavaFoil+Calcfoil stall+Eppler ext transition
82 | 6000000 | 0 | XFOIL ncrit=9
83 | 6000000 | 0.1 | JavaFoil+Calcfoil stall+Eppler ext transition
84 | 6000000 | 0.1 | XFOIL ncrit=9
85 | 6000000 | 0.25 | JavaFoil+Calcfoil stall+Eppler ext transition
86 | 6000000 | 0.25 | XFOIL ncrit=9
87 | 6000000 | 0.5 | JavaFoil+Calcfoil stall+Eppler ext transition
88 | 6000000 | 0.5 | XFOIL ncrit=9
89 | 7000000 | 0 | JavaFoil+Calcfoil stall+Eppler ext transition
90 | 7000000 | 0 | XFOIL ncrit=9
91 | 7000000 | 0.1 | JavaFoil+Calcfoil stall+Eppler ext transition
92 | 7000000 | 0.1 | XFOIL ncrit=9
93 | 7000000 | 0.25 | JavaFoil+Calcfoil stall+Eppler ext transition
94 | 7000000 | 0.25 | XFOIL ncrit=9
95 | 7000000 | 0.5 | JavaFoil+Calcfoil stall+Eppler ext transition
96 | 7000000 | 0.5 | XFOIL ncrit=9
97 | 8000000 | 0 | JavaFoil+Calcfoil stall+Eppler ext transition
98 | 8000000 | 0 | XFOIL ncrit=9
99 | 8000000 | 0.1 | JavaFoil+Calcfoil stall+Eppler ext transition
100 | 8000000 | 0.1 | XFOIL ncrit=9
101 | 8000000 | 0.25 | JavaFoil+Calcfoil stall+Eppler ext transition
102 | 8000000 | 0.25 | XFOIL ncrit=9
103 | 8000000 | 0.5 | JavaFoil+Calcfoil stall+Eppler ext transition
104 | 8000000 | 0.5 | XFOIL ncrit=9
105 | 10000000 | 0 | JavaFoil+Calcfoil stall+Eppler ext transition
106 | 10000000 | 0 | XFOIL ncrit=9
107 | 10000000 | 0.1 | JavaFoil+Calcfoil stall+Eppler ext transition
108 | 10000000 | 0.1 | XFOIL ncrit=9
109 | 10000000 | 0.25 | JavaFoil+Calcfoil stall+Eppler ext transition
110 | 10000000 | 0.25 | XFOIL ncrit=9
111 | 10000000 | 0.5 | JavaFoil+Calcfoil stall+Eppler ext transition
112 | 10000000 | 0.5 | XFOIL ncrit=9
113 | 12000000 | 0 | JavaFoil+Calcfoil stall+Eppler ext transition
114 | 12000000 | 0 | XFOIL ncrit=9
115 | 12000000 | 0.1 | JavaFoil+Calcfoil stall+Eppler ext transition
116 | 12000000 | 0.1 | XFOIL ncrit=9
117 | 12000000 | 0.25 | JavaFoil+Calcfoil stall+Eppler ext transition
118 | 12000000 | 0.25 | XFOIL ncrit=9
119 | 12000000 | 0.5 | JavaFoil+Calcfoil stall+Eppler ext transition
120 | 12000000 | 0.5 | XFOIL ncrit=9
121 | 14000000 | 0 | JavaFoil+Calcfoil stall+Eppler ext transition
122 | 14000000 | 0 | XFOIL ncrit=9
123 | 14000000 | 0.1 | JavaFoil+Calcfoil stall+Eppler ext transition
124 | 14000000 | 0.1 | XFOIL ncrit=9
125 | 14000000 | 0.25 | JavaFoil+Calcfoil stall+Eppler ext transition
126 | 14000000 | 0.25 | XFOIL ncrit=9
127 | 14000000 | 0.5 | JavaFoil+Calcfoil stall+Eppler ext transition
128 | 14000000 | 0.5 | XFOIL ncrit=9
129 | 16000000 | 0 | JavaFoil+Calcfoil stall+Eppler ext transition
130 | 16000000 | 0 | XFOIL ncrit=9
131 | 16000000 | 0.1 | JavaFoil+Calcfoil stall+Eppler ext transition
132 | 16000000 | 0.1 | XFOIL ncrit=9
133 | 16000000 | 0.25 | JavaFoil+Calcfoil stall+Eppler ext transition
134 | 16000000 | 0.25 | XFOIL ncrit=9
135 | 16000000 | 0.5 | JavaFoil+Calcfoil stall+Eppler ext transition
136 | 16000000 | 0.5 | XFOIL ncrit=9
137 | 18000000 | 0 | JavaFoil+Calcfoil stall+Eppler ext transition
138 | 18000000 | 0 | XFOIL ncrit=9
139 | 18000000 | 0.1 | JavaFoil+Calcfoil stall+Eppler ext transition
140 | 18000000 | 0.1 | XFOIL ncrit=9
141 | 18000000 | 0.25 | JavaFoil+Calcfoil stall+Eppler ext transition
142 | 18000000 | 0.25 | XFOIL ncrit=9
143 | 18000000 | 0.5 | JavaFoil+Calcfoil stall+Eppler ext transition
144 | 18000000 | 0.5 | XFOIL ncrit=9
145 | 20000000 | 0 | JavaFoil+Calcfoil stall+Eppler ext transition
146 | 20000000 | 0 | XFOIL ncrit=9
147 | 20000000 | 0.1 | JavaFoil+Calcfoil stall+Eppler ext transition
148 | 20000000 | 0.1 | XFOIL ncrit=9
149 | 20000000 | 0.25 | JavaFoil+Calcfoil stall+Eppler ext transition
150 | 20000000 | 0.25 | XFOIL ncrit=9
151 | 20000000 | 0.5 | JavaFoil+Calcfoil stall+Eppler ext transition
152 | 20000000 | 0.5 | XFOIL ncrit=9

## 1. Re 50k Mach 0.00 (1)
BIGFOIL.COM POLAR EXPORT
NACA65-420 a=0.5
NACA65-420 a=0.5 |  |  |  | Cl Max: | 1.416 | at alpha= | 15.5 | deg
JavaFoil+Calcfoil stall+Eppler ext transition |  |  |  | L/D Max: | 32.473 | at alpha= | 8 | deg
Re: | 50000 |  |  | Cd Min: | 0.02219 | at alpha= | -0.5 | deg
Mach: | 0 |  |  | Cl=0 at alpha= | -2.6864 | deg
|  |  |  | @ Cl=0.1, Cd= | 0.022709
|  |  |  | @ Cl=0.4, Cd= | 0.024963
|  |  |  | @ Cl=0.6, Cd= | 0.02652
alpha (deg) | Cl | Cd | Cm | Cl/Cd
-20 | -0.901 | 0.25132 | -0.006 | -3.584
-19.5 | -0.915 | 0.23995 | -0.007 | -3.812
-19 | -0.924 | 0.2212 | -0.005 | -4.176
-18.5 | -0.938 | 0.22138 | -0.008 | -4.238
-18 | -0.947 | 0.2059 | -0.008 | -4.599
-17.5 | -0.954 | 0.19427 | -0.008 | -4.909
-17 | -0.958 | 0.18125 | -0.009 | -5.283
-16.5 | -0.959 | 0.16936 | -0.009 | -5.664
-16 | -0.958 | 0.16158 | -0.01 | -5.928
-15.5 | -0.953 | 0.14939 | -0.01 | -6.381
-15 | -0.946 | 0.14095 | -0.011 | -6.712
-14.5 | -0.935 | 0.13299 | -0.011 | -7.034
-14 | -0.922 | 0.12458 | -0.012 | -7.397
-13.5 | -0.904 | 0.11881 | -0.013 | -7.61
-13 | -0.881 | 0.11584 | -0.012 | -7.604
-12.5 | -0.857 | 0.10908 | -0.012 | -7.857
-12 | -0.829 | 0.1018 | -0.013 | -8.139
-11.5 | -0.796 | 0.09767 | -0.013 | -8.149
-11 | -0.761 | 0.09085 | -0.013 | -8.379
-10.5 | -0.725 | 0.08603 | -0.014 | -8.423
-10 | -0.686 | 0.07994 | -0.014 | -8.582
-9.5 | -0.646 | 0.07475 | -0.015 | -8.643
-9 | -0.604 | 0.07135 | -0.015 | -8.469
-8.5 | -0.561 | 0.06674 | -0.016 | -8.411
-8 | -0.517 | 0.0628 | -0.016 | -8.233
-7.5 | -0.472 | 0.059 | -0.017 | -7.996
-7 | -0.425 | 0.05588 | -0.017 | -7.61
-6.5 | -0.378 | 0.05289 | -0.018 | -7.149
-6 | -0.33 | 0.05024 | -0.019 | -6.566
-5.5 | -0.282 | 0.04763 | -0.02 | -5.911
-5 | -0.232 | 0.04529 | -0.021 | -5.134
-4.5 | -0.22 | 0.02308 | -0.041 | -9.523
-4 | -0.16 | 0.02275 | -0.042 | -7.029
-3.5 | -0.095 | 0.02394 | -0.041 | -3.971
-3 | -0.037 | 0.02355 | -0.042 | -1.563
-2.5 | 0.022 | 0.0231 | -0.043 | 0.948
-2 | 0.081 | 0.02281 | -0.044 | 3.566
-1.5 | 0.141 | 0.02249 | -0.045 | 6.281
-1 | 0.202 | 0.0223 | -0.046 | 9.037
-0.5 | 0.262 | 0.02219 | -0.047 | 11.821
0 | 0.313 | 0.02445 | -0.048 | 12.8
0.5 | 0.371 | 0.02479 | -0.049 | 14.946
1 | 0.428 | 0.02513 | -0.05 | 17.031
1.5 | 0.485 | 0.02553 | -0.052 | 19.017
2 | 0.543 | 0.02596 | -0.053 | 20.921
2.5 | 0.6 | 0.02652 | -0.054 | 22.645
3 | 0.657 | 0.02709 | -0.055 | 24.266
3.5 | 0.714 | 0.02776 | -0.056 | 25.734
4 | 0.771 | 0.02849 | -0.057 | 27.066
4.5 | 0.828 | 0.02932 | -0.058 | 28.242
5 | 0.885 | 0.03017 | -0.059 | 29.318
5.5 | 0.933 | 0.03114 | -0.06 | 29.955
6 | 0.986 | 0.03224 | -0.061 | 30.57
6.5 | 1.038 | 0.03333 | -0.062 | 31.153
7 | 1.09 | 0.03451 | -0.063 | 31.594
7.5 | 1.141 | 0.03581 | -0.065 | 31.865
8 | 1.226 | 0.03776 | -0.068 | 32.473
8.5 | 1.275 | 0.03927 | -0.069 | 32.452
9 | 1.32 | 0.041 | -0.07 | 32.187
9.5 | 1.363 | 0.04278 | -0.071 | 31.86
10 | 1.205 | 0.07346 | -0.034 | 16.399
10.5 | 1.238 | 0.07826 | -0.034 | 15.823
11 | 1.269 | 0.08345 | -0.033 | 15.21
11.5 | 1.298 | 0.08914 | -0.033 | 14.564
12 | 1.325 | 0.09469 | -0.033 | 13.988
12.5 | 1.348 | 0.102 | -0.033 | 13.22
13 | 1.369 | 0.10918 | -0.033 | 12.54
13.5 | 1.387 | 0.11506 | -0.033 | 12.055
14 | 1.401 | 0.12311 | -0.033 | 11.38
14.5 | 1.41 | 0.13124 | -0.033 | 10.741
15 | 1.415 | 0.14155 | -0.034 | 9.995
15.5 | 1.416 | 0.14967 | -0.034 | 9.463
16 | 1.415 | 0.16051 | -0.034 | 8.813
16.5 | 1.409 | 0.16611 | -0.034 | 8.483
17 | 1.401 | 0.18017 | -0.034 | 7.775
17.5 | 1.389 | 0.18777 | -0.034 | 7.4
18 | 1.376 | 0.20688 | -0.035 | 6.65
18.5 | 1.355 | 0.2196 | -0.034 | 6.172
19 | 1.333 | 0.22442 | -0.033 | 5.938
19.5 | 1.308 | 0.24384 | -0.034 | 5.363
20 | 1.281 | 0.25794 | -0.033 | 4.966

## 2. Re 50k Mach 0.00 (2)
BIGFOIL.COM POLAR EXPORT
NACA65-420 a=0.5
NACA65-420 a=0.5 |  |  |  | Cl Max: | 1.1441 | at alpha= | 16 | deg
XFOIL ncrit=9 |  |  |  | L/D Max: | 13.937 | at alpha= | 15.5 | deg
Re: | 50000 |  |  | Cd Min: | 0.23119 | at alpha= | 20 | deg
Mach: | 0 |  |  | Cl=0 at alpha= | 2.7023 | deg
|  |  |  | @ Cl=0.1, Cd= | 0.074691
|  |  |  | @ Cl=0.4, Cd= | 0.10847
|  |  |  | @ Cl=0.6, Cd= | 0.12516
alpha (deg) | Cl | Cd | Cm | Cl/Cd
-13 | -0.3948 | 0.16035 | -0.0287 | -2.4621
-12.5 | -0.3998 | 0.15743 | -0.0255 | -2.5395
-12 | -0.3949 | 0.15307 | -0.0226 | -2.5799
-11.5 | -0.3807 | 0.14728 | -0.0257 | -2.5849
-11 | -0.3687 | 0.14125 | -0.0281 | -2.6103
-10.5 | -0.6164 | 0.10353 | -0.0491 | -5.9538
-10 | -0.7343 | 0.09143 | -0.0449 | -8.0313
-9.5 | -0.8666 | 0.08524 | -0.0313 | -10.1666
-9 | -0.8938 | 0.07786 | -0.0258 | -11.4796
-8.5 | -0.93 | 0.06995 | -0.0191 | -13.2952
-8 | -0.942 | 0.06317 | -0.0135 | -14.9121
-7.5 | -0.9311 | 0.05795 | -0.0095 | -16.0673
-7 | -0.9094 | 0.05343 | -0.0062 | -17.0204
-6.5 | -0.8788 | 0.04977 | -0.0037 | -17.6572
-6 | -0.845 | 0.04703 | -0.0013 | -17.9673
-5.5 | -0.8058 | 0.04465 | 0.0005 | -18.047
-5 | -0.764 | 0.04307 | 0.0025 | -17.7386
-4.5 | -0.7281 | 0.0417 | 0.0053 | -17.4604
-4 | -0.7057 | 0.03899 | 0.0095 | -18.0995
-3.5 | -0.7187 | 0.04029 | 0.0292 | -17.8382
-3 | -0.7013 | 0.04447 | 0.0434 | -15.7702
-2.5 | -0.4435 | 0.06164 | 0.0252 | -7.195
-2 | -0.371 | 0.06261 | 0.0179 | -5.9256
-1.5 | -0.3083 | 0.06309 | 0.0113 | -4.8867
-1 | -0.2584 | 0.06352 | 0.0065 | -4.068
-0.5 | -0.2091 | 0.0642 | 0.0015 | -3.257
0 | -0.1552 | 0.06534 | -0.0046 | -2.3753
0.5 | -0.12 | 0.06601 | -0.0072 | -1.8179
1 | -0.1156 | 0.06541 | -0.0037 | -1.7673
1.5 | -0.0848 | 0.06583 | -0.0054 | -1.2882
2 | -0.0392 | 0.06727 | -0.0098 | -0.58273
2.5 | -0.0053 | 0.0687 | -0.0116 | -0.077147
3 | 0.0078 | 0.06859 | -0.0093 | 0.11372
3.5 | 0.0206 | 0.06887 | -0.0069 | 0.29911
4.5 | 0.046 | 0.07058 | -0.0013 | 0.65174
5.5 | 0.1164 | 0.07594 | -0.0033 | 1.5328
6 | 0.154 | 0.07911 | -0.0048 | 1.9467
7 | 0.2236 | 0.08571 | -0.0071 | 2.6088
7.5 | 0.2495 | 0.0884 | -0.0072 | 2.8224
8 | 0.2739 | 0.09121 | -0.0073 | 3.003
8.5 | 0.3027 | 0.0948 | -0.0082 | 3.193
9 | 0.3352 | 0.09901 | -0.0097 | 3.3855
10 | 0.4078 | 0.10961 | -0.0138 | 3.7205
10.5 | 0.4182 | 0.11249 | -0.0135 | 3.7177
11 | 0.4649 | 0.11896 | -0.0164 | 3.908
11.5 | 0.4701 | 0.12235 | -0.0163 | 3.8423
12 | 0.5062 | 0.12829 | -0.0185 | 3.9457
12.5 | 0.5829 | 0.12496 | -0.016 | 4.6647
13 | 0.6366 | 0.12558 | -0.0153 | 5.0693
14.5 | 1.0266 | 0.07423 | 0.0103 | 13.83
15 | 1.0593 | 0.07716 | 0.0126 | 13.7286
15.5 | 1.1144 | 0.07996 | 0.0137 | 13.937
16 | 1.1441 | 0.08547 | 0.0142 | 13.386
16.5 | 1.1033 | 0.09649 | 0.0135 | 11.4343
17 | 1.0383 | 0.1117 | 0.0098 | 9.2954
18 | 0.7742 | 0.19131 | -0.0315 | 4.0468
19 | 0.7409 | 0.21828 | -0.0498 | 3.3943
19.5 | 0.7821 | 0.23022 | -0.0511 | 3.3972
20 | 0.7743 | 0.23119 | -0.0563 | 3.3492

## 3. Re 50k Mach 0.10 (1)
BIGFOIL.COM POLAR EXPORT
NACA65-420 a=0.5
NACA65-420 a=0.5 |  |  |  | Cl Max: | 1.406 | at alpha= | 15 | deg
JavaFoil+Calcfoil stall+Eppler ext transition |  |  |  | L/D Max: | 32.372 | at alpha= | 8 | deg
Re: | 50000 |  |  | Cd Min: | 0.02229 | at alpha= | -0.5 | deg
Mach: | 0.1 |  |  | Cl=0 at alpha= | -2.6864 | deg
|  |  |  | @ Cl=0.1, Cd= | 0.022802
|  |  |  | @ Cl=0.4, Cd= | 0.025069
|  |  |  | @ Cl=0.6, Cd= | 0.026612
alpha (deg) | Cl | Cd | Cm | Cl/Cd
-20 | -0.855 | 0.25639 | -0.004 | -3.334
-19.5 | -0.872 | 0.25059 | -0.004 | -3.481
-19 | -0.889 | 0.23162 | -0.005 | -3.837
-18.5 | -0.903 | 0.21754 | -0.005 | -4.151
-18 | -0.919 | 0.21415 | -0.008 | -4.291
-17.5 | -0.925 | 0.1957 | -0.005 | -4.726
-17 | -0.932 | 0.18141 | -0.006 | -5.138
-16.5 | -0.941 | 0.17544 | -0.009 | -5.363
-16 | -0.942 | 0.16634 | -0.01 | -5.666
-15.5 | -0.941 | 0.1525 | -0.01 | -6.169
-15 | -0.936 | 0.14386 | -0.011 | -6.505
-14.5 | -0.927 | 0.13473 | -0.011 | -6.884
-14 | -0.916 | 0.12643 | -0.012 | -7.242
-13.5 | -0.9 | 0.12057 | -0.012 | -7.465
-13 | -0.881 | 0.1124 | -0.013 | -7.838
-12.5 | -0.856 | 0.11144 | -0.012 | -7.68
-12 | -0.828 | 0.10357 | -0.013 | -7.997
-11.5 | -0.796 | 0.09941 | -0.013 | -8.011
-11 | -0.762 | 0.09213 | -0.014 | -8.273
-10.5 | -0.726 | 0.08573 | -0.014 | -8.467
-10 | -0.688 | 0.08076 | -0.014 | -8.516
-9.5 | -0.648 | 0.07581 | -0.015 | -8.547
-9 | -0.606 | 0.07151 | -0.015 | -8.479
-8.5 | -0.563 | 0.06725 | -0.016 | -8.378
-8 | -0.519 | 0.06311 | -0.016 | -8.224
-7.5 | -0.474 | 0.05931 | -0.017 | -7.987
-7 | -0.427 | 0.05613 | -0.017 | -7.61
-6.5 | -0.38 | 0.05309 | -0.018 | -7.154
-6 | -0.331 | 0.05042 | -0.019 | -6.574
-5.5 | -0.283 | 0.04794 | -0.019 | -5.894
-5 | -0.234 | 0.04542 | -0.021 | -5.144
-4.5 | -0.221 | 0.0232 | -0.041 | -9.516
-4 | -0.161 | 0.02283 | -0.042 | -7.034
-3.5 | -0.095 | 0.02407 | -0.041 | -3.966
-3 | -0.037 | 0.02365 | -0.042 | -1.564
-2.5 | 0.022 | 0.02322 | -0.043 | 0.947
-2 | 0.082 | 0.02288 | -0.044 | 3.572
-1.5 | 0.142 | 0.02262 | -0.045 | 6.272
-1 | 0.202 | 0.02241 | -0.046 | 9.032
-0.5 | 0.263 | 0.02229 | -0.047 | 11.816
0 | 0.314 | 0.02456 | -0.048 | 12.802
0.5 | 0.372 | 0.02489 | -0.05 | 14.953
1 | 0.43 | 0.02526 | -0.051 | 17.028
1.5 | 0.488 | 0.02566 | -0.052 | 19.009
2 | 0.546 | 0.0261 | -0.053 | 20.907
2.5 | 0.603 | 0.02664 | -0.054 | 22.644
3 | 0.661 | 0.02722 | -0.055 | 24.279
3.5 | 0.718 | 0.02789 | -0.056 | 25.748
4 | 0.775 | 0.02863 | -0.057 | 27.076
4.5 | 0.832 | 0.02949 | -0.058 | 28.208
5 | 0.889 | 0.03036 | -0.059 | 29.275
5.5 | 0.937 | 0.03134 | -0.06 | 29.899
6 | 0.99 | 0.03238 | -0.061 | 30.586
6.5 | 1.043 | 0.03355 | -0.063 | 31.1
7 | 1.095 | 0.03469 | -0.064 | 31.572
7.5 | 1.146 | 0.03578 | -0.065 | 32.041
8 | 1.231 | 0.03804 | -0.069 | 32.372
8.5 | 1.28 | 0.03965 | -0.07 | 32.271
9 | 1.325 | 0.04141 | -0.071 | 31.985
9.5 | 1.368 | 0.04323 | -0.071 | 31.636
10 | 1.209 | 0.07361 | -0.035 | 16.422
10.5 | 1.242 | 0.07845 | -0.034 | 15.827
11 | 1.272 | 0.08403 | -0.033 | 15.14
11.5 | 1.301 | 0.09045 | -0.033 | 14.378
12 | 1.326 | 0.09606 | -0.033 | 13.804
12.5 | 1.349 | 0.10192 | -0.033 | 13.232
13 | 1.368 | 0.11056 | -0.034 | 12.377
13.5 | 1.385 | 0.11768 | -0.033 | 11.766
14 | 1.397 | 0.12485 | -0.034 | 11.189
14.5 | 1.403 | 0.13512 | -0.034 | 10.386
15 | 1.406 | 0.14223 | -0.034 | 9.884
15.5 | 1.405 | 0.15048 | -0.033 | 9.334
16 | 1.4 | 0.1611 | -0.034 | 8.69
16.5 | 1.391 | 0.17493 | -0.034 | 7.954
17 | 1.38 | 0.18502 | -0.034 | 7.457
17.5 | 1.365 | 0.1979 | -0.034 | 6.895
18 | 1.347 | 0.20921 | -0.034 | 6.437
18.5 | 1.322 | 0.22505 | -0.034 | 5.875
19 | 1.295 | 0.23242 | -0.033 | 5.572
19.5 | 1.266 | 0.25504 | -0.034 | 4.964
20 | 1.235 | 0.26841 | -0.033 | 4.6

## 4. Re 50k Mach 0.10 (2)
BIGFOIL.COM POLAR EXPORT
NACA65-420 a=0.5
NACA65-420 a=0.5 |  |  |  | Cl Max: | 1.1057 | at alpha= | 15.5 | deg
XFOIL ncrit=9 |  |  |  | L/D Max: | 13.8241 | at alpha= | 14.5 | deg
Re: | 50000 |  |  | Cd Min: | 0.23204 | at alpha= | 20 | deg
Mach: | 0.1 |  |  | Cl=0 at alpha= | 2.6181 | deg
|  |  |  | @ Cl=0.1, Cd= | 0.07497
|  |  |  | @ Cl=0.4, Cd= | 0.10939
|  |  |  | @ Cl=0.6, Cd= | 0.12846
alpha (deg) | Cl | Cd | Cm | Cl/Cd
-13 | -0.3949 | 0.16124 | -0.0287 | -2.4491
-12.5 | -0.3988 | 0.15819 | -0.0255 | -2.521
-12 | -0.3917 | 0.15352 | -0.0236 | -2.5515
-11.5 | -0.3772 | 0.14775 | -0.027 | -2.553
-11 | -0.364 | 0.14158 | -0.0292 | -2.571
-10.5 | -0.589 | 0.1062 | -0.0495 | -5.5461
-10 | -0.7226 | 0.09202 | -0.0472 | -7.8526
-9.5 | -0.8481 | 0.08668 | -0.0332 | -9.7843
-9 | -0.8816 | 0.0794 | -0.0274 | -11.1033
-8.5 | -0.9224 | 0.0716 | -0.0205 | -12.8827
-8 | -0.9388 | 0.06465 | -0.0147 | -14.5213
-7.5 | -0.9323 | 0.05915 | -0.0103 | -15.7616
-7 | -0.9131 | 0.0544 | -0.0068 | -16.7849
-6.5 | -0.8839 | 0.05055 | -0.0041 | -17.4857
-6 | -0.8506 | 0.04764 | -0.0017 | -17.8547
-5.5 | -0.8119 | 0.04515 | 0.0002 | -17.9823
-5 | -0.7698 | 0.04353 | 0.0022 | -17.6844
-4.5 | -0.7325 | 0.04211 | 0.0049 | -17.3949
-4 | -0.7075 | 0.03981 | 0.0089 | -17.7719
-3.5 | -0.7197 | 0.03992 | 0.0272 | -18.0286
-3 | -0.706 | 0.04397 | 0.0418 | -16.0564
-2.5 | -0.4572 | 0.06162 | 0.0271 | -7.4197
-2 | -0.3783 | 0.06283 | 0.019 | -6.021
-1.5 | -0.3136 | 0.06334 | 0.012 | -4.9511
-1 | -0.262 | 0.06378 | 0.007 | -4.1079
-0.5 | -0.2126 | 0.06442 | 0.0021 | -3.3002
0 | -0.1597 | 0.06549 | -0.0038 | -2.4385
0.5 | -0.1198 | 0.06641 | -0.0074 | -1.8039
1 | -0.1152 | 0.06582 | -0.0038 | -1.7502
1.5 | -0.0826 | 0.06629 | -0.0059 | -1.246
2 | -0.0375 | 0.06769 | -0.0101 | -0.554
2.5 | -0.003 | 0.06929 | -0.012 | -0.043296
3 | 0.0097 | 0.06906 | -0.0096 | 0.14046
3.5 | 0.0236 | 0.06946 | -0.0074 | 0.33976
4.5 | 0.0476 | 0.07122 | -0.0015 | 0.66835
5 | 0.0762 | 0.07315 | -0.0014 | 1.0417
5.5 | 0.1119 | 0.07588 | -0.0026 | 1.4747
6 | 0.1487 | 0.07895 | -0.0039 | 1.8835
6.5 | 0.1831 | 0.08203 | -0.005 | 2.2321
7 | 0.2131 | 0.08489 | -0.0056 | 2.5103
7.5 | 0.2417 | 0.08789 | -0.0061 | 2.75
8 | 0.2708 | 0.09123 | -0.0068 | 2.9683
8.5 | 0.302 | 0.09507 | -0.008 | 3.1766
9 | 0.3362 | 0.09947 | -0.0096 | 3.3799
10 | 0.3989 | 0.10919 | -0.0128 | 3.6533
10.5 | 0.4189 | 0.1129 | -0.0133 | 3.7104
11 | 0.465 | 0.11963 | -0.0163 | 3.887
11.5 | 0.4711 | 0.12274 | -0.0162 | 3.8382
12 | 0.5006 | 0.12839 | -0.018 | 3.8991
12.5 | 0.5274 | 0.13318 | -0.0193 | 3.9601
13 | 0.6294 | 0.12655 | -0.0151 | 4.9735
13.5 | 0.6952 | 0.1255 | -0.0135 | 5.5394
14 | 0.761 | 0.12066 | -0.0095 | 6.307
14.5 | 1.031 | 0.07458 | 0.0114 | 13.8241
15 | 1.0572 | 0.07852 | 0.0132 | 13.4641
15.5 | 1.1057 | 0.08196 | 0.0144 | 13.4907
16.5 | 1.0864 | 0.09946 | 0.0135 | 10.923
17 | 1.0196 | 0.11546 | 0.0089 | 8.8308
18 | 0.7765 | 0.19197 | -0.0314 | 4.0449
19 | 0.7423 | 0.21908 | -0.0502 | 3.3883
19.5 | 0.7832 | 0.23106 | -0.0515 | 3.3896
20 | 0.7759 | 0.23204 | -0.0568 | 3.3438

## 5. Re 50k Mach 0.25 (1)
BIGFOIL.COM POLAR EXPORT
NACA65-420 a=0.5
NACA65-420 a=0.5 |  |  |  | Cl Max: | 1.356 | at alpha= | 13.5 | deg
JavaFoil+Calcfoil stall+Eppler ext transition |  |  |  | L/D Max: | 31.666 | at alpha= | 8 | deg
Re: | 50000 |  |  | Cd Min: | 0.02287 | at alpha= | -0.5 | deg
Mach: | 0.25 |  |  | Cl=0 at alpha= | -2.6885 | deg
|  |  |  | @ Cl=0.1, Cd= | 0.023422
|  |  |  | @ Cl=0.4, Cd= | 0.025549
|  |  |  | @ Cl=0.6, Cd= | 0.02713
alpha (deg) | Cl | Cd | Cm | Cl/Cd
-19 | -0.569 | 0.33935 | -0.004 | -1.678
-18.5 | -0.619 | 0.28904 | -0.005 | -2.142
-18 | -0.665 | 0.25827 | -0.005 | -2.575
-17.5 | -0.707 | 0.2483 | -0.005 | -2.847
-17 | -0.744 | 0.21762 | -0.005 | -3.421
-16.5 | -0.777 | 0.20657 | -0.006 | -3.761
-16 | -0.805 | 0.18067 | -0.006 | -4.453
-15.5 | -0.826 | 0.17039 | -0.006 | -4.851
-15 | -0.843 | 0.15724 | -0.007 | -5.36
-14.5 | -0.853 | 0.14674 | -0.007 | -5.815
-14 | -0.862 | 0.1384 | -0.012 | -6.23
-13.5 | -0.861 | 0.12759 | -0.012 | -6.749
-13 | -0.854 | 0.12124 | -0.013 | -7.047
-12.5 | -0.842 | 0.10999 | -0.014 | -7.658
-12 | -0.82 | 0.1101 | -0.013 | -7.446
-11.5 | -0.793 | 0.10383 | -0.013 | -7.64
-11 | -0.763 | 0.09716 | -0.014 | -7.857
-10.5 | -0.731 | 0.0904 | -0.014 | -8.081
-10 | -0.695 | 0.08457 | -0.015 | -8.217
-9.5 | -0.657 | 0.07876 | -0.015 | -8.339
-9 | -0.616 | 0.07369 | -0.016 | -8.366
-8.5 | -0.574 | 0.06853 | -0.016 | -8.376
-8 | -0.53 | 0.06452 | -0.017 | -8.214
-7.5 | -0.484 | 0.0604 | -0.017 | -8.016
-7 | -0.437 | 0.05703 | -0.018 | -7.667
-6.5 | -0.389 | 0.05397 | -0.018 | -7.21
-6 | -0.34 | 0.05115 | -0.019 | -6.643
-5.5 | -0.29 | 0.04836 | -0.02 | -5.996
-5 | -0.24 | 0.04575 | -0.022 | -5.241
-4.5 | -0.226 | 0.02381 | -0.042 | -9.494
-4 | -0.165 | 0.02338 | -0.043 | -7.036
-3.5 | -0.098 | 0.02467 | -0.042 | -3.967
-3 | -0.038 | 0.02422 | -0.043 | -1.566
-2.5 | 0.023 | 0.02384 | -0.044 | 0.945
-2 | 0.084 | 0.02349 | -0.045 | 3.565
-1.5 | 0.145 | 0.02323 | -0.046 | 6.254
-1 | 0.207 | 0.02298 | -0.047 | 9.026
-0.5 | 0.27 | 0.02287 | -0.048 | 11.802
0 | 0.323 | 0.02512 | -0.049 | 12.84
0.5 | 0.382 | 0.02543 | -0.051 | 15.025
1 | 0.441 | 0.02582 | -0.052 | 17.101
1.5 | 0.501 | 0.02624 | -0.053 | 19.087
2 | 0.56 | 0.02675 | -0.054 | 20.937
2.5 | 0.619 | 0.02731 | -0.055 | 22.685
3 | 0.678 | 0.02794 | -0.056 | 24.274
3.5 | 0.737 | 0.02865 | -0.057 | 25.725
4 | 0.795 | 0.02949 | -0.059 | 26.979
4.5 | 0.854 | 0.03037 | -0.06 | 28.119
5 | 0.912 | 0.03129 | -0.061 | 29.154
5.5 | 0.961 | 0.03234 | -0.062 | 29.719
6 | 1.016 | 0.03354 | -0.063 | 30.28
6.5 | 1.07 | 0.03466 | -0.064 | 30.858
7 | 1.122 | 0.03598 | -0.065 | 31.191
7.5 | 1.174 | 0.03739 | -0.066 | 31.387
8 | 1.259 | 0.03974 | -0.07 | 31.666
8.5 | 1.306 | 0.0417 | -0.071 | 31.32
9 | 1.35 | 0.04376 | -0.072 | 30.854
9.5 | 1.196 | 0.07021 | -0.036 | 17.031
10 | 1.228 | 0.07543 | -0.035 | 16.285
10.5 | 1.258 | 0.08086 | -0.034 | 15.557
11 | 1.285 | 0.08787 | -0.034 | 14.621
11.5 | 1.308 | 0.09449 | -0.034 | 13.841
12 | 1.326 | 0.10176 | -0.034 | 13.036
12.5 | 1.341 | 0.10849 | -0.034 | 12.361
13 | 1.351 | 0.11683 | -0.033 | 11.56
13.5 | 1.356 | 0.12662 | -0.034 | 10.705
14 | 1.354 | 0.13743 | -0.034 | 9.849
14.5 | 1.342 | 0.14834 | -0.034 | 9.05
15 | 1.325 | 0.15885 | -0.034 | 8.342
15.5 | 1.301 | 0.16759 | -0.033 | 7.765
16 | 1.271 | 0.18699 | -0.033 | 6.798
16.5 | 1.235 | 0.19599 | -0.033 | 6.301
17 | 1.193 | 0.21809 | -0.033 | 5.471
17.5 | 1.146 | 0.23115 | -0.033 | 4.956
18 | 1.093 | 0.2519 | -0.032 | 4.339
18.5 | 1.03 | 0.27733 | -0.032 | 3.713

## 6. Re 50k Mach 0.25 (2)
BIGFOIL.COM POLAR EXPORT
NACA65-420 a=0.5
NACA65-420 a=0.5 |  |  |  | Cl Max: | 1.0165 | at alpha= | 15 | deg
XFOIL ncrit=9 |  |  |  | L/D Max: | 12.2708 | at alpha= | 14.5 | deg
Re: | 50000 |  |  | Cd Min: | 0.23684 | at alpha= | 20 | deg
Mach: | 0.25 |  |  | Cl=0 at alpha= | 2.4964 | deg
|  |  |  | @ Cl=0.1, Cd= | 0.076171
|  |  |  | @ Cl=0.4, Cd= | 0.11178
|  |  |  | @ Cl=0.6, Cd= | 0.12789
alpha (deg) | Cl | Cd | Cm | Cl/Cd
-12.5 | -0.2747 | 0.15788 | -0.034 | -1.7399
-12 | -0.2766 | 0.1549 | -0.0339 | -1.7857
-11.5 | -0.2952 | 0.15305 | -0.0324 | -1.9288
-11 | -0.2915 | 0.14926 | -0.0303 | -1.953
-10 | -0.5434 | 0.10411 | -0.0559 | -5.2195
-9.5 | -0.7331 | 0.09116 | -0.0486 | -8.0419
-9 | -0.8041 | 0.08707 | -0.0361 | -9.2351
-8.5 | -0.8626 | 0.08012 | -0.0286 | -10.7664
-8 | -0.9057 | 0.07287 | -0.0215 | -12.429
-7.5 | -0.9251 | 0.06612 | -0.0156 | -13.9912
-7 | -0.9239 | 0.06016 | -0.0108 | -15.3574
-6.5 | -0.9067 | 0.05518 | -0.007 | -16.4317
-6 | -0.8785 | 0.05131 | -0.004 | -17.1214
-5.5 | -0.8448 | 0.04826 | -0.0012 | -17.5052
-5 | -0.8017 | 0.04588 | 0.0007 | -17.4738
-4.5 | -0.7589 | 0.04432 | 0.003 | -17.1232
-4 | -0.724 | 0.04277 | 0.0066 | -16.9278
-3.5 | -0.7113 | 0.03872 | 0.012 | -18.3704
-3 | -0.7171 | 0.04312 | 0.0343 | -16.6303
-2.5 | -0.6906 | 0.04789 | 0.0484 | -14.4205
-2 | -0.4002 | 0.06428 | 0.0212 | -6.2259
-1.5 | -0.3356 | 0.06482 | 0.0148 | -5.1774
-1 | -0.2908 | 0.06511 | 0.0115 | -4.4663
-0.5 | -0.2381 | 0.06571 | 0.0062 | -3.6235
0 | -0.1853 | 0.06661 | 0.0006 | -2.7819
0.5 | -0.1296 | 0.06802 | -0.0059 | -1.9053
1 | -0.1133 | 0.06805 | -0.0045 | -1.665
1.5 | -0.0709 | 0.06894 | -0.0084 | -1.0284
2 | -0.0277 | 0.07022 | -0.0121 | -0.39447
2.5 | 0.0002 | 0.07121 | -0.0125 | 0.0028086
3 | 0.0214 | 0.07178 | -0.0116 | 0.29813
3.5 | 0.0397 | 0.07285 | -0.01 | 0.54496
4 | 0.0448 | 0.07306 | -0.006 | 0.61319
4.5 | 0.0394 | 0.07188 | 0.0001 | 0.54814
5 | 0.0563 | 0.07283 | 0.0022 | 0.77303
5.5 | 0.0889 | 0.07525 | 0.0015 | 1.1814
6 | 0.1248 | 0.07823 | 0.0002 | 1.5953
6.5 | 0.161 | 0.08152 | -0.0012 | 1.975
7 | 0.1968 | 0.08503 | -0.0026 | 2.3145
7.5 | 0.2325 | 0.08881 | -0.0041 | 2.6179
8.5 | 0.3073 | 0.09764 | -0.0078 | 3.1473
9 | 0.3507 | 0.10352 | -0.0105 | 3.3878
9.5 | 0.3598 | 0.10583 | -0.0096 | 3.3998
10 | 0.3895 | 0.11024 | -0.011 | 3.5332
10.5 | 0.4349 | 0.11691 | -0.014 | 3.72
11 | 0.4419 | 0.11988 | -0.0138 | 3.6862
11.5 | 0.4797 | 0.12601 | -0.0161 | 3.8068
12 | 0.5121 | 0.13111 | -0.0176 | 3.9059
12.5 | 0.5817 | 0.12726 | -0.0144 | 4.571
13 | 0.6299 | 0.12892 | -0.0139 | 4.886
13.5 | 0.6891 | 0.12889 | -0.0123 | 5.3464
14 | 0.7363 | 0.12728 | -0.0092 | 5.7849
14.5 | 1.0105 | 0.08235 | 0.0145 | 12.2708
15 | 1.0165 | 0.08913 | 0.0151 | 11.4047
15.5 | 0.9961 | 0.09968 | 0.0135 | 9.993
16 | 0.9043 | 0.12232 | 0.0044 | 7.3929
16.5 | 0.8161 | 0.15174 | -0.0104 | 5.3783
17 | 0.7814 | 0.1713 | -0.0206 | 4.5616
18 | 0.7268 | 0.21063 | -0.0446 | 3.4506
18.5 | 0.7424 | 0.21729 | -0.048 | 3.4166
19 | 0.7508 | 0.22358 | -0.0523 | 3.3581
19.5 | 0.791 | 0.2359 | -0.0539 | 3.3531
20 | 0.7852 | 0.23684 | -0.0594 | 3.3153

## 7. Re 50k Mach 0.50 (1)
BIGFOIL.COM POLAR EXPORT
NACA65-420 a=0.5
NACA65-420 a=0.5 |  |  |  | Cl Max: | 1.359 | at alpha= | 8 | deg
JavaFoil+Calcfoil stall+Eppler ext transition |  |  |  | L/D Max: | 28.972 | at alpha= | 6.5 | deg
Re: | 50000 |  |  | Cd Min: | 0.02547 | at alpha= | -3.5 | deg
Mach: | 0.5 |  |  | Cl=0 at alpha= | -2.6866 | deg
|  |  |  | @ Cl=0.1, Cd= | 0.026087
|  |  |  | @ Cl=0.4, Cd= | 0.027898
|  |  |  | @ Cl=0.6, Cd= | 0.029545
alpha (deg) | Cl | Cd | Cm | Cl/Cd
-20 | -0.989 | 0.45899 | -0.009 | -2.154
-19.5 | -0.959 | 0.44291 | -0.01 | -2.165
-19 | -0.931 | 0.41891 | -0.01 | -2.223
-18.5 | -0.903 | 0.40843 | -0.011 | -2.212
-18 | -0.876 | 0.40353 | -0.011 | -2.17
-17.5 | -0.845 | 0.3935 | -0.011 | -2.148
-17 | -0.817 | 0.39633 | -0.011 | -2.062
-16.5 | -0.789 | 0.38132 | -0.012 | -2.069
-16 | -0.761 | 0.38379 | -0.012 | -1.983
-15.5 | -0.733 | 0.34762 | -0.013 | -2.109
-15 | -0.703 | 0.321 | -0.013 | -2.191
-14.5 | -0.675 | 0.32474 | -0.013 | -2.079
-14 | -0.647 | 0.33411 | -0.013 | -1.936
-13.5 | -0.619 | 0.33044 | -0.014 | -1.872
-13 | -0.59 | 0.31657 | -0.014 | -1.865
-12.5 | -0.561 | 0.27333 | -0.014 | -2.052
-12 | -0.532 | 0.26962 | -0.014 | -1.975
-11.5 | -0.504 | 0.2654 | -0.015 | -1.9
-11 | -0.476 | 0.2441 | -0.015 | -1.949
-10.5 | -0.446 | 0.16652 | -0.01 | -2.677
-10 | -0.417 | 0.10349 | -0.01 | -4.033
-9.5 | -0.548 | 0.10547 | -0.017 | -5.193
-9 | -0.592 | 0.09701 | -0.017 | -6.102
-8.5 | -0.583 | 0.08507 | -0.017 | -6.856
-8 | -0.556 | 0.07683 | -0.018 | -7.236
-7.5 | -0.518 | 0.06864 | -0.019 | -7.553
-7 | -0.474 | 0.06382 | -0.019 | -7.435
-6.5 | -0.426 | 0.05835 | -0.02 | -7.302
-6 | -0.374 | 0.05501 | -0.021 | -6.801
-5.5 | -0.32 | 0.05135 | -0.021 | -6.238
-5 | -0.265 | 0.04866 | -0.022 | -5.45
-4.5 | -0.209 | 0.04627 | -0.024 | -4.523
-4 | -0.182 | 0.02596 | -0.047 | -6.993
-3.5 | -0.113 | 0.02547 | -0.049 | -4.44
-3 | -0.042 | 0.02693 | -0.047 | -1.557
-2.5 | 0.025 | 0.02644 | -0.048 | 0.943
-2 | 0.093 | 0.02611 | -0.049 | 3.551
-1.5 | 0.161 | 0.02589 | -0.05 | 6.208
-1 | 0.229 | 0.02573 | -0.052 | 8.911
-0.5 | 0.298 | 0.02559 | -0.053 | 11.66
0 | 0.359 | 0.02765 | -0.054 | 12.978
0.5 | 0.425 | 0.02805 | -0.056 | 15.17
1 | 0.492 | 0.02856 | -0.057 | 17.217
1.5 | 0.558 | 0.0291 | -0.058 | 19.173
2 | 0.624 | 0.0298 | -0.059 | 20.936
2.5 | 0.69 | 0.03058 | -0.061 | 22.55
3 | 0.755 | 0.03144 | -0.062 | 24.028
3.5 | 0.821 | 0.03242 | -0.063 | 25.323
4 | 0.886 | 0.03349 | -0.064 | 26.47
4.5 | 0.951 | 0.03466 | -0.066 | 27.443
5 | 1.016 | 0.03601 | -0.067 | 28.221
5.5 | 1.066 | 0.03746 | -0.068 | 28.461
6 | 1.125 | 0.03899 | -0.069 | 28.848
6.5 | 1.181 | 0.04076 | -0.07 | 28.972
7 | 1.233 | 0.04269 | -0.072 | 28.895
7.5 | 1.316 | 0.04763 | -0.076 | 27.623
8 | 1.359 | 0.05048 | -0.077 | 26.922
8.5 | 1.202 | 0.06905 | -0.036 | 17.413
9 | 1.22 | 0.07568 | -0.035 | 16.115
9.5 | 1.219 | 0.08534 | -0.034 | 14.282
10 | 1.184 | 0.09771 | -0.034 | 12.121
10.5 | 1.049 | 0.12035 | -0.032 | 8.719
11 | 0.772 | 0.2128 | -0.03 | 3.629
11.5 | 0.8 | 0.2524 | -0.034 | 3.171
12 | 0.828 | 0.25577 | -0.035 | 3.236
12.5 | 0.857 | 0.27351 | -0.041 | 3.132
13 | 0.884 | 0.29988 | -0.041 | 2.947

## 8. Re 50k Mach 0.50 (2)
BIGFOIL.COM POLAR EXPORT
NACA65-420 a=0.5
NACA65-420 a=0.5 |  |  |  | Cl Max: | 0.8419 | at alpha= | 20 | deg
XFOIL ncrit=9 |  |  |  | L/D Max: | 4.6683 | at alpha= | 14.5 | deg
Re: | 50000 |  |  | Cd Min: | 0.26256 | at alpha= | 20 | deg
Mach: | 0.5 |  |  | Cl=0 at alpha= | 1.9675 | deg
|  |  |  | @ Cl=0.1, Cd= | 0.084935
|  |  |  | @ Cl=0.4, Cd= | 0.12214
|  |  |  | @ Cl=0.6, Cd= | 0.1388
alpha (deg) | Cl | Cd | Cm | Cl/Cd
-10.5 | -0.3375 | 0.14025 | -0.0632 | -2.4064
-10 | -0.3656 | 0.13263 | -0.0638 | -2.7565
-9.5 | -0.4217 | 0.12253 | -0.0663 | -3.4416
-9 | -0.4436 | 0.11604 | -0.0645 | -3.8228
-8.5 | -0.485 | 0.1082 | -0.0627 | -4.4824
-8 | -0.5521 | 0.10032 | -0.0581 | -5.5034
-7.5 | -0.662 | 0.09671 | -0.0387 | -6.8452
-7 | -0.7616 | 0.08581 | -0.0362 | -8.8754
-6.5 | -0.8508 | 0.07872 | -0.0271 | -10.8079
-6 | -0.8825 | 0.07213 | -0.0203 | -12.2349
-5.5 | -0.8968 | 0.06595 | -0.0142 | -13.5982
-5 | -0.893 | 0.06036 | -0.0089 | -14.7946
-4.5 | -0.8711 | 0.05576 | -0.0046 | -15.6223
-4 | -0.8319 | 0.05245 | -0.0012 | -15.8608
-3.5 | -0.7819 | 0.05044 | 0.0021 | -15.5016
-3 | -0.7481 | 0.04841 | 0.0072 | -15.4534
-2.5 | -0.7417 | 0.04446 | 0.0148 | -16.6824
-2 | -0.7308 | 0.05032 | 0.0389 | -14.5231
-1.5 | -0.4195 | 0.07166 | 0.0234 | -5.854
-1 | -0.3598 | 0.07203 | 0.0192 | -4.9951
-0.5 | -0.3143 | 0.07222 | 0.0166 | -4.352
0 | -0.2715 | 0.07259 | 0.0142 | -3.7402
0.5 | -0.2244 | 0.07331 | 0.0106 | -3.061
1 | -0.1422 | 0.07569 | -0.0005 | -1.8787
1.5 | -0.0661 | 0.07791 | -0.0103 | -0.84841
2 | 0.0046 | 0.08101 | -0.0191 | 0.056783
2.5 | 0.0255 | 0.0811 | -0.0175 | 0.31443
3 | 0.0512 | 0.08234 | -0.0167 | 0.62181
3.5 | 0.0747 | 0.08404 | -0.0156 | 0.88886
4 | 0.0834 | 0.08439 | -0.0118 | 0.98827
4.5 | 0.0858 | 0.08415 | -0.0069 | 1.0196
5 | 0.0869 | 0.08402 | -0.0017 | 1.0343
5.5 | 0.0865 | 0.08386 | 0.0038 | 1.0315
6 | 0.0996 | 0.0849 | 0.0068 | 1.1731
6.5 | 0.1309 | 0.08767 | 0.0063 | 1.4931
7 | 0.1686 | 0.09132 | 0.0046 | 1.8463
7.5 | 0.2099 | 0.0957 | 0.0024 | 2.1933
8.5 | 0.2826 | 0.10486 | -0.0014 | 2.695
9 | 0.3068 | 0.10824 | -0.002 | 2.8344
9.5 | 0.3499 | 0.11393 | -0.0047 | 3.0712
10 | 0.3774 | 0.11883 | -0.0063 | 3.176
10.5 | 0.4114 | 0.12381 | -0.0081 | 3.3228
11 | 0.4344 | 0.12866 | -0.0097 | 3.3763
11.5 | 0.5082 | 0.1298 | -0.0091 | 3.9153
12 | 0.5564 | 0.13305 | -0.0095 | 4.1819
12.5 | 0.5793 | 0.13733 | -0.0104 | 4.2183
13 | 0.6276 | 0.14077 | -0.0103 | 4.4583
13.5 | 0.6466 | 0.14583 | -0.0114 | 4.4339
14 | 0.6804 | 0.14967 | -0.0113 | 4.546
14.5 | 0.7156 | 0.15329 | -0.0107 | 4.6683
15 | 0.715 | 0.16299 | -0.0152 | 4.3868
15.5 | 0.7242 | 0.17227 | -0.0194 | 4.2039
16 | 0.7358 | 0.18178 | -0.0239 | 4.0478
16.5 | 0.7429 | 0.19199 | -0.0296 | 3.8695
17 | 0.7511 | 0.20255 | -0.0356 | 3.7082
18 | 0.7629 | 0.23045 | -0.0527 | 3.3105
18.5 | 0.7809 | 0.23794 | -0.0573 | 3.2819
19 | 0.8045 | 0.24756 | -0.0617 | 3.2497
19.5 | 0.8222 | 0.2544 | -0.0665 | 3.2319
20 | 0.8419 | 0.26256 | -0.0714 | 3.2065

## 9. Re 100k Mach 0.00 (1)
BIGFOIL.COM POLAR EXPORT
NACA65-420 a=0.5
NACA65-420 a=0.5 |  |  |  | Cl Max: | 1.482 | at alpha= | 11 | deg
JavaFoil+Calcfoil stall+Eppler ext transition |  |  |  | L/D Max: | 42.646 | at alpha= | 7.5 | deg
Re: | 100000 |  |  | Cd Min: | 0.01585 | at alpha= | -0.5 | deg
Mach: | 0 |  |  | Cl=0 at alpha= | -2.6833 | deg
|  |  |  | @ Cl=0.1, Cd= | 0.016098
|  |  |  | @ Cl=0.4, Cd= | 0.018539
|  |  |  | @ Cl=0.6, Cd= | 0.019739
alpha (deg) | Cl | Cd | Cm | Cl/Cd
-20 | -0.901 | 0.22376 | -0.007 | -4.027
-19.5 | -0.915 | 0.21361 | -0.007 | -4.286
-19 | -0.928 | 0.20434 | -0.007 | -4.541
-18.5 | -0.939 | 0.19629 | -0.008 | -4.783
-18 | -0.948 | 0.1847 | -0.008 | -5.131
-17.5 | -0.954 | 0.17163 | -0.009 | -5.56
-17 | -0.959 | 0.16585 | -0.009 | -5.779
-16.5 | -0.96 | 0.15503 | -0.01 | -6.195
-16 | -0.959 | 0.14424 | -0.01 | -6.648
-15.5 | -0.955 | 0.13706 | -0.011 | -6.966
-15 | -0.947 | 0.12742 | -0.012 | -7.435
-14.5 | -0.937 | 0.12072 | -0.012 | -7.76
-14 | -0.923 | 0.11373 | -0.013 | -8.114
-13.5 | -0.905 | 0.10645 | -0.013 | -8.504
-13 | -0.881 | 0.10519 | -0.012 | -8.377
-12.5 | -0.857 | 0.09934 | -0.013 | -8.63
-12 | -0.829 | 0.09324 | -0.013 | -8.889
-11.5 | -0.796 | 0.08753 | -0.013 | -9.095
-11 | -0.761 | 0.08178 | -0.014 | -9.309
-10.5 | -0.725 | 0.07741 | -0.014 | -9.362
-10 | -0.686 | 0.07239 | -0.015 | -9.48
-9.5 | -0.646 | 0.06789 | -0.015 | -9.517
-9 | -0.604 | 0.06474 | -0.016 | -9.337
-8.5 | -0.561 | 0.06053 | -0.016 | -9.276
-8 | -0.517 | 0.05718 | -0.017 | -9.043
-7.5 | -0.472 | 0.0539 | -0.018 | -8.756
-7 | -0.425 | 0.05114 | -0.018 | -8.319
-6.5 | -0.379 | 0.04826 | -0.019 | -7.845
-6 | -0.331 | 0.04558 | -0.021 | -7.256
-5.5 | -0.339 | 0.01988 | -0.04 | -17.054
-5 | -0.28 | 0.01935 | -0.041 | -14.488
-4.5 | -0.221 | 0.01885 | -0.042 | -11.719
-4 | -0.161 | 0.01844 | -0.043 | -8.714
-3.5 | -0.097 | 0.01694 | -0.043 | -5.753
-3 | -0.038 | 0.01664 | -0.044 | -2.271
-2.5 | 0.022 | 0.01633 | -0.045 | 1.377
-2 | 0.084 | 0.01614 | -0.046 | 5.176
-1.5 | 0.145 | 0.01598 | -0.047 | 9.079
-1 | 0.207 | 0.01589 | -0.049 | 13.022
-0.5 | 0.269 | 0.01585 | -0.05 | 16.983
0 | 0.317 | 0.01812 | -0.051 | 17.502
0.5 | 0.375 | 0.01841 | -0.052 | 20.376
1 | 0.433 | 0.01871 | -0.053 | 23.157
1.5 | 0.491 | 0.01904 | -0.054 | 25.805
2 | 0.549 | 0.01937 | -0.055 | 28.371
2.5 | 0.607 | 0.01979 | -0.056 | 30.69
3 | 0.665 | 0.0203 | -0.057 | 32.743
3.5 | 0.722 | 0.02081 | -0.058 | 34.701
4 | 0.779 | 0.02135 | -0.059 | 36.498
4.5 | 0.836 | 0.02194 | -0.06 | 38.121
5 | 0.893 | 0.02263 | -0.061 | 39.455
5.5 | 0.941 | 0.02339 | -0.062 | 40.243
6 | 0.994 | 0.02426 | -0.063 | 40.972
6.5 | 1.047 | 0.0251 | -0.064 | 41.711
7 | 1.1 | 0.026 | -0.065 | 42.303
7.5 | 1.151 | 0.02699 | -0.066 | 42.646
8 | 1.231 | 0.03209 | -0.069 | 38.343
8.5 | 1.279 | 0.03365 | -0.07 | 38.011
9 | 1.324 | 0.03519 | -0.071 | 37.638
9.5 | 1.368 | 0.03684 | -0.071 | 37.132
10 | 1.409 | 0.03862 | -0.072 | 36.47
10.5 | 1.447 | 0.04029 | -0.073 | 35.904
11 | 1.482 | 0.04213 | -0.074 | 35.173
11.5 | 1.3 | 0.08155 | -0.036 | 15.943
12 | 1.326 | 0.08693 | -0.035 | 15.249
12.5 | 1.349 | 0.0926 | -0.034 | 14.568
13 | 1.369 | 0.09863 | -0.034 | 13.884
13.5 | 1.388 | 0.1052 | -0.034 | 13.19
14 | 1.401 | 0.1114 | -0.034 | 12.58
14.5 | 1.41 | 0.11888 | -0.035 | 11.862
15 | 1.415 | 0.12681 | -0.035 | 11.162
15.5 | 1.417 | 0.13496 | -0.035 | 10.498
16 | 1.415 | 0.13994 | -0.035 | 10.111

## 10. Re 100k Mach 0.00 (2)
BIGFOIL.COM POLAR EXPORT
NACA65-420 a=0.5
NACA65-420 a=0.5 |  |  |  | Cl Max: | 1.2005 | at alpha= | 17 | deg
XFOIL ncrit=9 |  |  |  | L/D Max: | 19.1593 | at alpha= | 13 | deg
Re: | 100000 |  |  | Cd Min: | 0.14551 | at alpha= | 19.5 | deg
Mach: | 0 |  |  | Cl=0 at alpha= | 3.4685 | deg
|  |  |  | @ Cl=0.1, Cd= | 0.064039
|  |  |  | @ Cl=0.4, Cd= | 0.073262
|  |  |  | @ Cl=0.6, Cd= | 0.076435
alpha (deg) | Cl | Cd | Cm | Cl/Cd
-11.5 | -0.5444 | 0.0552 | -0.1181 | -9.8623
-11 | -0.5707 | 0.05193 | -0.1106 | -10.9898
-10.5 | -0.5792 | 0.04832 | -0.1044 | -11.9868
-10 | -0.5824 | 0.04577 | -0.098 | -12.7245
-9.5 | -0.5522 | 0.04241 | -0.0953 | -13.0205
-9 | -0.5463 | 0.04145 | -0.0892 | -13.1797
-8.5 | -0.5008 | 0.03944 | -0.0883 | -12.6978
-8 | -0.4959 | 0.03914 | -0.0816 | -12.6699
-7.5 | -0.4379 | 0.03749 | -0.0828 | -11.6804
-7 | -0.3731 | 0.03587 | -0.0847 | -10.4014
-6.5 | -0.7424 | 0.04453 | -0.0252 | -16.6719
-6 | -0.7132 | 0.04273 | -0.0219 | -16.6908
-5.5 | -0.6615 | 0.04227 | -0.0226 | -15.6494
-5 | -0.637 | 0.04113 | -0.0187 | -15.4875
-4.5 | -0.5869 | 0.04124 | -0.0192 | -14.2313
-4 | -0.5836 | 0.03746 | -0.0129 | -15.5793
-3.5 | -0.551 | 0.03969 | -0.0073 | -13.8826
-3 | -0.5214 | 0.04092 | -0.0017 | -12.7419
-2.5 | -0.4967 | 0.04224 | 0.004 | -11.759
-2 | -0.4573 | 0.04619 | 0.011 | -9.9004
-1.5 | -0.4506 | 0.04695 | 0.0218 | -9.5974
-1 | -0.3914 | 0.04984 | 0.0204 | -7.8531
0 | -0.3438 | 0.04894 | 0.0259 | -7.0249
0.5 | -0.2904 | 0.0504 | 0.0243 | -5.7619
1 | -0.2665 | 0.05048 | 0.0267 | -5.2793
1.5 | -0.2022 | 0.05309 | 0.0231 | -3.8086
2 | -0.1784 | 0.05296 | 0.0252 | -3.3686
2.5 | -0.1283 | 0.05495 | 0.0225 | -2.3348
3 | -0.055 | 0.05754 | 0.016 | -0.95586
3.5 | 0.0037 | 0.05968 | 0.01 | 0.061997
4 | 0.0774 | 0.06307 | 0.0012 | 1.2272
4.5 | 0.1782 | 0.06739 | -0.0106 | 2.6443
5 | 0.2034 | 0.06819 | -0.0114 | 2.9828
5.5 | 0.2052 | 0.0683 | -0.0069 | 3.0044
6 | 0.2375 | 0.07039 | -0.0073 | 3.3741
6.5 | 0.278 | 0.07279 | -0.0083 | 3.8192
7 | 0.3507 | 0.07543 | -0.0114 | 4.6493
7.5 | 0.4205 | 0.07236 | -0.0106 | 5.8112
8 | 0.4516 | 0.0738 | -0.0097 | 6.1192
9 | 0.5455 | 0.07598 | -0.01 | 7.1795
9.5 | 0.5983 | 0.07644 | -0.0102 | 7.8271
10 | 0.6525 | 0.07628 | -0.01 | 8.554
10.5 | 0.7087 | 0.07546 | -0.0095 | 9.3917
11 | 0.7541 | 0.07495 | -0.0084 | 10.0614
12 | 0.8947 | 0.06536 | -0.0048 | 13.6888
12.5 | 0.9984 | 0.05567 | -0.0027 | 17.9343
13 | 1.0415 | 0.05436 | -0.0005 | 19.1593
13.5 | 1.0466 | 0.05739 | 0.0024 | 18.2366
14 | 1.0204 | 0.06468 | 0.0048 | 15.7761
14.5 | 1.0147 | 0.07035 | 0.0066 | 14.4236
15 | 1.0391 | 0.07294 | 0.0081 | 14.246
15.5 | 1.0795 | 0.07423 | 0.0096 | 14.5426
16 | 1.1284 | 0.07539 | 0.0107 | 14.9675
16.5 | 1.166 | 0.0782 | 0.0113 | 14.9105
17 | 1.2005 | 0.08213 | 0.0116 | 14.6171
17.5 | 1.1997 | 0.08903 | 0.0116 | 13.4752
18 | 1.1844 | 0.09751 | 0.0107 | 12.1464
18.5 | 1.1509 | 0.10835 | 0.0082 | 10.6221
19 | 1.0928 | 0.1235 | 0.0025 | 8.8486
19.5 | 1.0099 | 0.14551 | -0.0088 | 6.9404

## 11. Re 100k Mach 0.10 (1)
BIGFOIL.COM POLAR EXPORT
NACA65-420 a=0.5
NACA65-420 a=0.5 |  |  |  | Cl Max: | 1.45 | at alpha= | 10.5 | deg
JavaFoil+Calcfoil stall+Eppler ext transition |  |  |  | L/D Max: | 42.6 | at alpha= | 7.5 | deg
Re: | 100000 |  |  | Cd Min: | 0.01594 | at alpha= | -0.5 | deg
Mach: | 0.1 |  |  | Cl=0 at alpha= | -2.6885 | deg
|  |  |  | @ Cl=0.1, Cd= | 0.016167
|  |  |  | @ Cl=0.4, Cd= | 0.018629
|  |  |  | @ Cl=0.6, Cd= | 0.019818
alpha (deg) | Cl | Cd | Cm | Cl/Cd
-20 | -0.859 | 0.23283 | -0.007 | -3.688
-19.5 | -0.872 | 0.21662 | -0.004 | -4.027
-19 | -0.893 | 0.21438 | -0.007 | -4.164
-18.5 | -0.907 | 0.20114 | -0.008 | -4.51
-18 | -0.92 | 0.19192 | -0.008 | -4.791
-17.5 | -0.93 | 0.18029 | -0.009 | -5.156
-17 | -0.937 | 0.1657 | -0.009 | -5.654
-16.5 | -0.942 | 0.1567 | -0.01 | -6.01
-16 | -0.944 | 0.14862 | -0.01 | -6.349
-15.5 | -0.942 | 0.14106 | -0.011 | -6.678
-15 | -0.937 | 0.13002 | -0.012 | -7.208
-14.5 | -0.929 | 0.12254 | -0.012 | -7.58
-14 | -0.917 | 0.11553 | -0.013 | -7.937
-13.5 | -0.901 | 0.10793 | -0.013 | -8.349
-13 | -0.882 | 0.10217 | -0.014 | -8.634
-12.5 | -0.856 | 0.09865 | -0.013 | -8.677
-12 | -0.828 | 0.09262 | -0.013 | -8.944
-11.5 | -0.796 | 0.08699 | -0.013 | -9.155
-11 | -0.762 | 0.08275 | -0.014 | -9.212
-10.5 | -0.726 | 0.07741 | -0.014 | -9.379
-10 | -0.688 | 0.07301 | -0.015 | -9.422
-9.5 | -0.648 | 0.06865 | -0.015 | -9.439
-9 | -0.606 | 0.06469 | -0.016 | -9.374
-8.5 | -0.564 | 0.06089 | -0.016 | -9.254
-8 | -0.519 | 0.05742 | -0.017 | -9.042
-7.5 | -0.474 | 0.05415 | -0.018 | -8.752
-7 | -0.427 | 0.05134 | -0.018 | -8.323
-6.5 | -0.38 | 0.04838 | -0.019 | -7.859
-6 | -0.332 | 0.04572 | -0.021 | -7.267
-5.5 | -0.341 | 0.01994 | -0.04 | -17.081
-5 | -0.282 | 0.01945 | -0.041 | -14.478
-4.5 | -0.222 | 0.01894 | -0.043 | -11.713
-4 | -0.161 | 0.01852 | -0.044 | -8.715
-3.5 | -0.098 | 0.01704 | -0.043 | -5.741
-3 | -0.038 | 0.0167 | -0.044 | -2.272
-2.5 | 0.023 | 0.01642 | -0.045 | 1.375
-2 | 0.084 | 0.0162 | -0.047 | 5.183
-1.5 | 0.146 | 0.01607 | -0.048 | 9.068
-1 | 0.208 | 0.01596 | -0.049 | 13.019
-0.5 | 0.27 | 0.01594 | -0.05 | 16.966
0 | 0.319 | 0.01822 | -0.051 | 17.485
0.5 | 0.377 | 0.01851 | -0.052 | 20.357
1 | 0.435 | 0.01881 | -0.053 | 23.133
1.5 | 0.493 | 0.01914 | -0.054 | 25.779
2 | 0.552 | 0.01947 | -0.055 | 28.344
2.5 | 0.61 | 0.01989 | -0.056 | 30.663
3 | 0.668 | 0.02036 | -0.058 | 32.814
3.5 | 0.726 | 0.02087 | -0.058 | 34.777
4 | 0.783 | 0.02141 | -0.059 | 36.576
4.5 | 0.84 | 0.02213 | -0.06 | 37.964
5 | 0.897 | 0.02276 | -0.061 | 39.403
5.5 | 0.945 | 0.02355 | -0.062 | 40.142
6 | 0.999 | 0.02442 | -0.063 | 40.896
6.5 | 1.052 | 0.02522 | -0.064 | 41.706
7 | 1.105 | 0.02613 | -0.065 | 42.274
7.5 | 1.156 | 0.02714 | -0.066 | 42.6
8 | 1.236 | 0.03241 | -0.069 | 38.129
8.5 | 1.284 | 0.03392 | -0.07 | 37.847
9 | 1.329 | 0.03562 | -0.071 | 37.316
9.5 | 1.372 | 0.03718 | -0.072 | 36.911
10 | 1.413 | 0.03904 | -0.073 | 36.183
10.5 | 1.45 | 0.04081 | -0.074 | 35.539
11 | 1.274 | 0.07673 | -0.036 | 16.608
11.5 | 1.302 | 0.08196 | -0.035 | 15.885
12 | 1.326 | 0.08767 | -0.034 | 15.13
12.5 | 1.349 | 0.09289 | -0.034 | 14.524
13 | 1.369 | 0.10006 | -0.035 | 13.682
13.5 | 1.385 | 0.10582 | -0.034 | 13.088
14 | 1.398 | 0.11333 | -0.035 | 12.331
14.5 | 1.404 | 0.11983 | -0.034 | 11.714
15 | 1.406 | 0.12819 | -0.035 | 10.971
15.5 | 1.405 | 0.13656 | -0.035 | 10.29

## 12. Re 100k Mach 0.10 (2)
BIGFOIL.COM POLAR EXPORT
NACA65-420 a=0.5
NACA65-420 a=0.5 |  |  |  | Cl Max: | 1.1921 | at alpha= | 17 | deg
XFOIL ncrit=9 |  |  |  | L/D Max: | 19.023 | at alpha= | 13 | deg
Re: | 100000 |  |  | Cd Min: | 0.22268 | at alpha= | 20 | deg
Mach: | 0.1 |  |  | Cl=0 at alpha= | 3.5028 | deg
|  |  |  | @ Cl=0.1, Cd= | 0.064335
|  |  |  | @ Cl=0.4, Cd= | 0.072059
|  |  |  | @ Cl=0.6, Cd= | 0.076357
alpha (deg) | Cl | Cd | Cm | Cl/Cd
-11.5 | -0.5285 | 0.05581 | -0.1207 | -9.4696
-11 | -0.5583 | 0.05254 | -0.1131 | -10.6262
-10.5 | -0.57 | 0.04891 | -0.1067 | -11.6541
-10 | -0.5764 | 0.04635 | -0.1 | -12.4358
-9.5 | -0.5544 | 0.04321 | -0.0963 | -12.8304
-9 | -0.5462 | 0.04195 | -0.0905 | -13.0203
-8.5 | -0.5001 | 0.03979 | -0.0896 | -12.5685
-8 | -0.5164 | 0.04041 | -0.0795 | -12.779
-7.5 | -0.4379 | 0.03778 | -0.0839 | -11.5908
-7 | -0.3676 | 0.03603 | -0.0865 | -10.2026
-6.5 | -0.7436 | 0.04519 | -0.0263 | -16.455
-6 | -0.7166 | 0.04321 | -0.0225 | -16.5841
-5 | -0.6396 | 0.04148 | -0.0193 | -15.4195
-4 | -0.5789 | 0.03878 | -0.0141 | -14.9278
-3.5 | -0.5597 | 0.03931 | -0.0069 | -14.2381
-3 | -0.5232 | 0.04109 | -0.0024 | -12.733
-2.5 | -0.4996 | 0.04228 | 0.0035 | -11.8165
-2 | -0.4575 | 0.04645 | 0.01 | -9.8493
-1.5 | -0.4523 | 0.04714 | 0.0214 | -9.5948
-1 | -0.4063 | 0.04923 | 0.0223 | -8.2531
-0.5 | -0.3756 | 0.04879 | 0.0241 | -7.6983
0 | -0.3472 | 0.04911 | 0.0263 | -7.0698
0.5 | -0.2911 | 0.05076 | 0.0242 | -5.7348
1 | -0.2686 | 0.05068 | 0.0268 | -5.2999
1.5 | -0.2026 | 0.05351 | 0.023 | -3.7862
2 | -0.1804 | 0.05318 | 0.0255 | -3.3923
2.5 | -0.1356 | 0.05482 | 0.0237 | -2.4735
3 | -0.0577 | 0.05781 | 0.0167 | -0.9981
3.5 | -0.0004 | 0.0598 | 0.011 | -0.006689
4 | 0.07 | 0.06298 | 0.0026 | 1.1115
4.5 | 0.1767 | 0.0678 | -0.0099 | 2.6062
5 | 0.2136 | 0.06909 | -0.0128 | 3.0916
5.5 | 0.208 | 0.06872 | -0.007 | 3.0268
6 | 0.2401 | 0.07072 | -0.0073 | 3.3951
7.5 | 0.4312 | 0.07232 | -0.0109 | 5.9624
8 | 0.4482 | 0.07409 | -0.0092 | 6.0494
8.5 | 0.4973 | 0.07521 | -0.0095 | 6.6122
9 | 0.5496 | 0.07603 | -0.0099 | 7.2287
9.5 | 0.6036 | 0.07638 | -0.01 | 7.9026
10.5 | 0.6841 | 0.07786 | -0.0086 | 8.7863
11 | 0.7774 | 0.07302 | -0.0083 | 10.6464
12.5 | 0.984 | 0.05777 | -0.0018 | 17.0331
13 | 1.0417 | 0.05476 | 0.0004 | 19.023
13.5 | 1.0379 | 0.05895 | 0.0033 | 17.6064
14 | 1.0128 | 0.06624 | 0.0055 | 15.2899
14.5 | 1.0127 | 0.07129 | 0.0074 | 14.2054
15 | 1.0393 | 0.07382 | 0.0089 | 14.0788
15.5 | 1.0804 | 0.07516 | 0.0103 | 14.3747
16 | 1.1287 | 0.07656 | 0.0115 | 14.7427
16.5 | 1.165 | 0.07962 | 0.012 | 14.632
17 | 1.1921 | 0.08429 | 0.0123 | 14.1428
17.5 | 1.1847 | 0.09189 | 0.012 | 12.8926
18 | 1.1625 | 0.10131 | 0.0105 | 11.4747
18.5 | 1.1214 | 0.11347 | 0.007 | 9.8828
19 | 1.0604 | 0.12991 | -0.0001 | 8.1626
19.5 | 0.9849 | 0.15199 | -0.0121 | 6.48
20 | 0.8086 | 0.22268 | -0.0499 | 3.6312

## 13. Re 100k Mach 0.25 (1)
BIGFOIL.COM POLAR EXPORT
NACA65-420 a=0.5
NACA65-420 a=0.5 |  |  |  | Cl Max: | 1.433 | at alpha= | 10 | deg
JavaFoil+Calcfoil stall+Eppler ext transition |  |  |  | L/D Max: | 41.921 | at alpha= | 7.5 | deg
Re: | 100000 |  |  | Cd Min: | 0.01632 | at alpha= | -0.5 | deg
Mach: | 0.25 |  |  | Cl=0 at alpha= | -2.6855 | deg
|  |  |  | @ Cl=0.1, Cd= | 0.0166
|  |  |  | @ Cl=0.4, Cd= | 0.019029
|  |  |  | @ Cl=0.6, Cd= | 0.020237
alpha (deg) | Cl | Cd | Cm | Cl/Cd
-19 | -0.57 | 0.28667 | -0.005 | -1.987
-18.5 | -0.619 | 0.23951 | -0.005 | -2.585
-18 | -0.665 | 0.21875 | -0.005 | -3.041
-17.5 | -0.707 | 0.20917 | -0.005 | -3.38
-17 | -0.744 | 0.18298 | -0.006 | -4.068
-16.5 | -0.777 | 0.17522 | -0.006 | -4.434
-16 | -0.805 | 0.15628 | -0.006 | -5.149
-15.5 | -0.827 | 0.1513 | -0.007 | -5.463
-15 | -0.847 | 0.14709 | -0.011 | -5.759
-14.5 | -0.858 | 0.13515 | -0.012 | -6.347
-14 | -0.863 | 0.12542 | -0.013 | -6.883
-13.5 | -0.862 | 0.11586 | -0.013 | -7.442
-13 | -0.855 | 0.10957 | -0.014 | -7.805
-12.5 | -0.843 | 0.10073 | -0.015 | -8.372
-12 | -0.82 | 0.1003 | -0.013 | -8.177
-11.5 | -0.793 | 0.09196 | -0.014 | -8.628
-11 | -0.763 | 0.0859 | -0.014 | -8.887
-10.5 | -0.731 | 0.08071 | -0.015 | -9.054
-10 | -0.695 | 0.07568 | -0.015 | -9.183
-9.5 | -0.657 | 0.0707 | -0.016 | -9.292
-9 | -0.617 | 0.06624 | -0.016 | -9.308
-8.5 | -0.574 | 0.06222 | -0.017 | -9.229
-8 | -0.53 | 0.05831 | -0.017 | -9.089
-7.5 | -0.484 | 0.05525 | -0.018 | -8.766
-7 | -0.437 | 0.05193 | -0.019 | -8.423
-6.5 | -0.389 | 0.04915 | -0.019 | -7.92
-6 | -0.34 | 0.04639 | -0.02 | -7.333
-5.5 | -0.349 | 0.02053 | -0.041 | -16.979
-5 | -0.288 | 0.01995 | -0.042 | -14.448
-4.5 | -0.227 | 0.01945 | -0.043 | -11.683
-4 | -0.165 | 0.01898 | -0.044 | -8.713
-3.5 | -0.1 | 0.01754 | -0.044 | -5.713
-3 | -0.039 | 0.01718 | -0.045 | -2.262
-2.5 | 0.023 | 0.01688 | -0.046 | 1.369
-2 | 0.086 | 0.01664 | -0.048 | 5.165
-1.5 | 0.149 | 0.01646 | -0.049 | 9.061
-1 | 0.213 | 0.01636 | -0.05 | 13.016
-0.5 | 0.277 | 0.01632 | -0.051 | 16.977
0 | 0.327 | 0.01869 | -0.052 | 17.469
0.5 | 0.387 | 0.01896 | -0.053 | 20.398
1 | 0.447 | 0.01928 | -0.054 | 23.162
1.5 | 0.506 | 0.01961 | -0.055 | 25.826
2 | 0.566 | 0.02001 | -0.056 | 28.298
2.5 | 0.626 | 0.02041 | -0.058 | 30.673
3 | 0.685 | 0.02094 | -0.059 | 32.725
3.5 | 0.744 | 0.02155 | -0.06 | 34.536
4 | 0.803 | 0.0222 | -0.061 | 36.167
4.5 | 0.862 | 0.02285 | -0.062 | 37.709
5 | 0.92 | 0.02355 | -0.063 | 39.08
5.5 | 0.969 | 0.02441 | -0.064 | 39.702
6 | 1.024 | 0.02532 | -0.065 | 40.422
6.5 | 1.078 | 0.02616 | -0.066 | 41.208
7 | 1.131 | 0.02714 | -0.067 | 41.691
7.5 | 1.183 | 0.02822 | -0.068 | 41.921
8 | 1.263 | 0.0342 | -0.071 | 36.92
8.5 | 1.31 | 0.03585 | -0.072 | 36.551
9 | 1.355 | 0.03769 | -0.073 | 35.943
9.5 | 1.396 | 0.03947 | -0.074 | 35.356
10 | 1.433 | 0.0415 | -0.074 | 34.539
10.5 | 1.26 | 0.07376 | -0.037 | 17.084
11 | 1.286 | 0.07931 | -0.036 | 16.216
11.5 | 1.308 | 0.0847 | -0.035 | 15.447
12 | 1.327 | 0.09064 | -0.034 | 14.636
12.5 | 1.341 | 0.09674 | -0.034 | 13.865
13 | 1.351 | 0.10509 | -0.034 | 12.855
13.5 | 1.356 | 0.1116 | -0.035 | 12.149
14 | 1.354 | 0.1202 | -0.035 | 11.264
14.5 | 1.343 | 0.13055 | -0.035 | 10.286
15 | 1.325 | 0.13897 | -0.034 | 9.537

## 14. Re 100k Mach 0.25 (2)
BIGFOIL.COM POLAR EXPORT
NACA65-420 a=0.5
NACA65-420 a=0.5 |  |  |  | Cl Max: | 1.1369 | at alpha= | 17 | deg
XFOIL ncrit=9 |  |  |  | L/D Max: | 16.8663 | at alpha= | 13 | deg
Re: | 100000 |  |  | Cd Min: | 0.20482 | at alpha= | 20 | deg
Mach: | 0.25 |  |  | Cl=0 at alpha= | 3.646 | deg
|  |  |  | @ Cl=0.1, Cd= | 0.065944
|  |  |  | @ Cl=0.4, Cd= | 0.07336
|  |  |  | @ Cl=0.6, Cd= | 0.20482
alpha (deg) | Cl | Cd | Cm | Cl/Cd
-10.5 | -0.5079 | 0.05156 | -0.12 | -9.8507
-10 | -0.531 | 0.04904 | -0.112 | -10.8279
-9.5 | -0.5419 | 0.04687 | -0.1045 | -11.5618
-9 | -0.532 | 0.04446 | -0.0991 | -11.9658
-8.5 | -0.539 | 0.04383 | -0.0906 | -12.2975
-8 | -0.5232 | 0.04262 | -0.085 | -12.2759
-7.5 | -0.4316 | 0.03925 | -0.0906 | -10.9962
-7 | -0.5216 | 0.04172 | -0.069 | -12.5024
-6.5 | -0.505 | 0.04136 | -0.0634 | -12.2099
-5.5 | -0.6953 | 0.04448 | -0.0243 | -15.6317
-5 | -0.6495 | 0.0438 | -0.0231 | -14.8288
-4.5 | -0.6205 | 0.04277 | -0.0196 | -14.5078
-4 | -0.5799 | 0.04219 | -0.018 | -13.745
-3.5 | -0.5853 | 0.03844 | -0.0092 | -15.2263
-2.5 | -0.5145 | 0.04293 | 0.0017 | -11.9846
-2 | -0.4837 | 0.04557 | 0.0087 | -10.6144
-1.5 | -0.4591 | 0.04864 | 0.0198 | -9.4387
-1 | -0.4395 | 0.04916 | 0.026 | -8.9402
-0.5 | -0.3812 | 0.05091 | 0.0242 | -7.4877
0 | -0.3607 | 0.05028 | 0.0275 | -7.1738
0.5 | -0.294 | 0.05298 | 0.0235 | -5.5493
1.5 | -0.2425 | 0.053 | 0.0284 | -4.5755
2 | -0.1834 | 0.05496 | 0.0258 | -3.337
2.5 | -0.1527 | 0.05556 | 0.0266 | -2.7484
3 | -0.0705 | 0.05967 | 0.0195 | -1.1815
3.5 | -0.0179 | 0.06087 | 0.0155 | -0.29407
4 | 0.0434 | 0.06331 | 0.0088 | 0.68552
4.5 | 0.1154 | 0.06666 | 0.0001 | 1.7312
5 | 0.192 | 0.07042 | -0.0095 | 2.7265
5.5 | 0.2031 | 0.07084 | -0.0057 | 2.867
6 | 0.2344 | 0.07257 | -0.0056 | 3.23
6.5 | 0.2615 | 0.07398 | -0.0051 | 3.5347
7 | 0.3469 | 0.07265 | -0.0063 | 4.7749
7.5 | 0.4105 | 0.0735 | -0.0076 | 5.585
8 | 0.47 | 0.07452 | -0.0086 | 6.307
8.5 | 0.4906 | 0.07672 | -0.0074 | 6.3947
9 | 0.5368 | 0.078 | -0.0075 | 6.8821
9.5 | 0.59 | 0.07869 | -0.0076 | 7.4978
10 | 0.6466 | 0.07862 | -0.0073 | 8.2244
10.5 | 0.683 | 0.07971 | -0.0064 | 8.5686
11 | 0.7302 | 0.07945 | -0.0053 | 9.1907
12 | 0.925 | 0.06341 | -0.0001 | 14.5876
12.5 | 0.9841 | 0.0601 | 0.0024 | 16.3744
13 | 1.0167 | 0.06028 | 0.0052 | 16.8663
13.5 | 0.9985 | 0.06668 | 0.0076 | 14.9745
14 | 0.9874 | 0.07313 | 0.0091 | 13.502
14.5 | 1.0064 | 0.07653 | 0.0108 | 13.1504
15 | 1.0502 | 0.07759 | 0.0129 | 13.5352
15.5 | 1.0858 | 0.08033 | 0.014 | 13.5167
16 | 1.1142 | 0.08459 | 0.0149 | 13.1718
16.5 | 1.1256 | 0.09059 | 0.0148 | 12.4252
17 | 1.1369 | 0.09705 | 0.0143 | 11.7146
17.5 | 1.1016 | 0.10826 | 0.0113 | 10.1755
18 | 1.06 | 0.12144 | 0.0061 | 8.7286
18.5 | 1.0094 | 0.1376 | -0.0021 | 7.3358
20 | 0.5961 | 0.20482 | -0.0424 | 2.9104

## 15. Re 100k Mach 0.50 (1)
BIGFOIL.COM POLAR EXPORT
NACA65-420 a=0.5
NACA65-420 a=0.5 |  |  |  | Cl Max: | 1.398 | at alpha= | 8.5 | deg
JavaFoil+Calcfoil stall+Eppler ext transition |  |  |  | L/D Max: | 38.503 | at alpha= | 6.5 | deg
Re: | 100000 |  |  | Cd Min: | 0.01823 | at alpha= | -0.5 | deg
Mach: | 0.5 |  |  | Cl=0 at alpha= | -2.6838 | deg
|  |  |  | @ Cl=0.1, Cd= | 0.018693
|  |  |  | @ Cl=0.4, Cd= | 0.020942
|  |  |  | @ Cl=0.6, Cd= | 0.022187
alpha (deg) | Cl | Cd | Cm | Cl/Cd
-20 | -0.989 | 0.36348 | -0.01 | -2.722
-19.5 | -0.959 | 0.34786 | -0.01 | -2.756
-19 | -0.931 | 0.33548 | -0.01 | -2.776
-18.5 | -0.903 | 0.32965 | -0.011 | -2.741
-18 | -0.876 | 0.32901 | -0.011 | -2.661
-17.5 | -0.846 | 0.32049 | -0.011 | -2.638
-17 | -0.817 | 0.31285 | -0.012 | -2.612
-16.5 | -0.789 | 0.30676 | -0.012 | -2.572
-16 | -0.761 | 0.29131 | -0.013 | -2.613
-15.5 | -0.733 | 0.26692 | -0.013 | -2.747
-15 | -0.703 | 0.25308 | -0.013 | -2.779
-14.5 | -0.675 | 0.24818 | -0.013 | -2.72
-14 | -0.647 | 0.25259 | -0.014 | -2.561
-13.5 | -0.619 | 0.2489 | -0.014 | -2.485
-13 | -0.59 | 0.23816 | -0.015 | -2.479
-12.5 | -0.561 | 0.21587 | -0.014 | -2.598
-12 | -0.532 | 0.20426 | -0.014 | -2.607
-11.5 | -0.504 | 0.2003 | -0.015 | -2.517
-11 | -0.476 | 0.19493 | -0.015 | -2.441
-10.5 | -0.446 | 0.13221 | -0.01 | -3.372
-10 | -0.417 | 0.09025 | -0.01 | -4.625
-9.5 | -0.548 | 0.09452 | -0.018 | -5.796
-9 | -0.592 | 0.08403 | -0.017 | -7.045
-8.5 | -0.583 | 0.07383 | -0.018 | -7.9
-8 | -0.556 | 0.06721 | -0.018 | -8.272
-7.5 | -0.518 | 0.06117 | -0.019 | -8.476
-7 | -0.475 | 0.05631 | -0.02 | -8.426
-6.5 | -0.426 | 0.05257 | -0.021 | -8.107
-6 | -0.374 | 0.04941 | -0.021 | -7.574
-5.5 | -0.32 | 0.04634 | -0.022 | -6.916
-5 | -0.266 | 0.04372 | -0.024 | -6.079
-4.5 | -0.25 | 0.02182 | -0.047 | -11.461
-4 | -0.182 | 0.02115 | -0.049 | -8.624
-3.5 | -0.114 | 0.02059 | -0.05 | -5.519
-3 | -0.043 | 0.01944 | -0.049 | -2.2
-2.5 | 0.025 | 0.01899 | -0.05 | 1.341
-2 | 0.095 | 0.01871 | -0.052 | 5.066
-1.5 | 0.164 | 0.01848 | -0.053 | 8.9
-1 | 0.235 | 0.01833 | -0.054 | 12.813
-0.5 | 0.306 | 0.01823 | -0.055 | 16.781
0 | 0.362 | 0.02078 | -0.057 | 17.434
0.5 | 0.43 | 0.02107 | -0.058 | 20.392
1 | 0.496 | 0.02148 | -0.059 | 23.11
1.5 | 0.563 | 0.02189 | -0.061 | 25.721
2 | 0.629 | 0.02242 | -0.062 | 28.069
2.5 | 0.695 | 0.02308 | -0.063 | 30.121
3 | 0.761 | 0.02373 | -0.064 | 32.073
3.5 | 0.827 | 0.02448 | -0.065 | 33.773
4 | 0.892 | 0.02532 | -0.067 | 35.251
4.5 | 0.957 | 0.02629 | -0.068 | 36.417
5 | 1.022 | 0.02733 | -0.069 | 37.411
5.5 | 1.073 | 0.02851 | -0.071 | 37.633
6 | 1.132 | 0.02959 | -0.072 | 38.25
6.5 | 1.188 | 0.03086 | -0.073 | 38.503
7 | 1.241 | 0.03241 | -0.074 | 38.3
7.5 | 1.319 | 0.04111 | -0.077 | 32.092
8 | 1.363 | 0.04369 | -0.078 | 31.192
8.5 | 1.398 | 0.04648 | -0.079 | 30.078
9 | 1.22 | 0.0677 | -0.036 | 18.021
9.5 | 1.219 | 0.07527 | -0.035 | 16.194
10 | 1.184 | 0.08561 | -0.035 | 13.836
10.5 | 1.049 | 0.10035 | -0.033 | 10.458
11 | 0.772 | 0.16257 | -0.031 | 4.75
11.5 | 0.8 | 0.19109 | -0.034 | 4.188
12 | 0.828 | 0.19447 | -0.035 | 4.256
12.5 | 0.857 | 0.20698 | -0.041 | 4.138
13 | 0.884 | 0.23902 | -0.041 | 3.697
13.5 | 0.911 | 0.2374 | -0.042 | 3.837

## 16. Re 100k Mach 0.50 (2)
BIGFOIL.COM POLAR EXPORT
NACA65-420 a=0.5
NACA65-420 a=0.5 |  |  |  | Cl Max: | 0.9555 | at alpha= | 14.5 | deg
XFOIL ncrit=9 |  |  |  | L/D Max: | 11.5864 | at alpha= | 12.5 | deg
Re: | 100000 |  |  | Cd Min: | 0.2464 | at alpha= | 19.5 | deg
Mach: | 0.5 |  |  | Cl=0 at alpha= | 4.373 | deg
|  |  |  | @ Cl=0.1, Cd= | 0.072954
|  |  |  | @ Cl=0.4, Cd= | 0.080466
|  |  |  | @ Cl=0.6, Cd= | 0.088294
alpha (deg) | Cl | Cd | Cm | Cl/Cd
-10.5 | -0.2101 | 0.07223 | -0.1459 | -2.9088
-10 | -0.2897 | 0.06294 | -0.1487 | -4.6028
-9.5 | -0.3278 | 0.05829 | -0.1463 | -5.6236
-9 | -0.3636 | 0.0552 | -0.1406 | -6.587
-8.5 | -0.3964 | 0.0532 | -0.1324 | -7.4511
-8 | -0.455 | 0.05363 | -0.1185 | -8.4841
-7.5 | -0.4638 | 0.05117 | -0.1101 | -9.0639
-7 | -0.5783 | 0.05443 | -0.0855 | -10.6247
-6.5 | -0.602 | 0.05316 | -0.0741 | -11.3243
-6 | -0.6044 | 0.05171 | -0.0655 | -11.6883
-5.5 | -0.7411 | 0.05571 | -0.0432 | -13.3028
-5 | -0.718 | 0.05346 | -0.0375 | -13.4306
-4.5 | -0.7001 | 0.05111 | -0.0304 | -13.6979
-4 | -0.6375 | 0.05039 | -0.0296 | -12.6513
-3.5 | -0.6206 | 0.04889 | -0.0221 | -12.6938
-3 | -0.5831 | 0.04813 | -0.0184 | -12.1151
-2.5 | -0.5966 | 0.04413 | -0.0078 | -13.5191
-2 | -0.5395 | 0.04893 | -0.0009 | -11.026
-1.5 | -0.5228 | 0.0501 | 0.0099 | -10.4351
-1 | -0.4815 | 0.05602 | 0.0235 | -8.5951
-0.5 | -0.4536 | 0.05619 | 0.0297 | -8.0726
0 | -0.4242 | 0.0563 | 0.0331 | -7.5346
0.5 | -0.3628 | 0.05778 | 0.0311 | -6.279
1 | -0.3444 | 0.05699 | 0.0348 | -6.0432
1.5 | -0.2872 | 0.05906 | 0.0333 | -4.8629
2 | -0.2441 | 0.05969 | 0.0338 | -4.0895
2.5 | -0.2155 | 0.06012 | 0.0357 | -3.5845
3 | -0.1699 | 0.06187 | 0.0352 | -2.7461
3.5 | -0.0954 | 0.06503 | 0.0307 | -1.467
4 | -0.0518 | 0.06633 | 0.0292 | -0.78094
5.5 | 0.1565 | 0.07542 | 0.0083 | 2.075
6 | 0.2817 | 0.07613 | -0.0018 | 3.7002
6.5 | 0.2906 | 0.07545 | 0.0033 | 3.8516
7.5 | 0.3678 | 0.079 | 0.0028 | 4.6557
8 | 0.4148 | 0.08114 | 0.0019 | 5.1122
8.5 | 0.4711 | 0.08297 | 0.001 | 5.678
9 | 0.5048 | 0.08565 | 0.001 | 5.8938
9.5 | 0.5493 | 0.08783 | 0.0009 | 6.2541
10 | 0.6127 | 0.08841 | 0.0012 | 6.9302
10.5 | 0.6331 | 0.09203 | 0.0016 | 6.8793
11 | 0.7069 | 0.09054 | 0.0033 | 7.8076
11.5 | 0.7396 | 0.09255 | 0.0046 | 7.9914
12.5 | 0.9217 | 0.07955 | 0.0153 | 11.5864
13 | 0.9305 | 0.08428 | 0.0171 | 11.0406
13.5 | 0.9334 | 0.09075 | 0.0176 | 10.2854
14 | 0.9466 | 0.09655 | 0.018 | 9.8042
14.5 | 0.9555 | 0.10344 | 0.0174 | 9.2372
15 | 0.9204 | 0.11696 | 0.0116 | 7.8694
15.5 | 0.8738 | 0.13368 | 0.0024 | 6.5365
16 | 0.8473 | 0.14865 | -0.0062 | 5.7
16.5 | 0.8281 | 0.16408 | -0.0151 | 5.0469
17 | 0.8095 | 0.18155 | -0.0253 | 4.4588
17.5 | 0.8075 | 0.19538 | -0.0334 | 4.133
18 | 0.8154 | 0.20703 | -0.0399 | 3.9386
18.5 | 0.8338 | 0.21717 | -0.0448 | 3.8394
19 | 0.8379 | 0.2393 | -0.0552 | 3.5015
19.5 | 0.8367 | 0.2464 | -0.0633 | 3.3957

## 17. Re 250k Mach 0.00 (1)
BIGFOIL.COM POLAR EXPORT
NACA65-420 a=0.5
NACA65-420 a=0.5 |  |  |  | Cl Max: | 1.617 | at alpha= | 13.5 | deg
JavaFoil+Calcfoil stall+Eppler ext transition |  |  |  | L/D Max: | 66.173 | at alpha= | 7.5 | deg
Re: | 250000 |  |  | Cd Min: | 0.0105 | at alpha= | -2 | deg
Mach: | 0 |  |  | Cl=0 at alpha= | -2.6855 | deg
|  |  |  | @ Cl=0.1, Cd= | 0.010589
|  |  |  | @ Cl=0.4, Cd= | 0.011995
|  |  |  | @ Cl=0.6, Cd= | 0.012759
alpha (deg) | Cl | Cd | Cm | Cl/Cd
-20 | -0.903 | 0.20229 | -0.007 | -4.463
-19.5 | -0.917 | 0.18727 | -0.007 | -4.897
-19 | -0.93 | 0.1811 | -0.008 | -5.133
-18.5 | -0.941 | 0.17059 | -0.008 | -5.514
-18 | -0.95 | 0.1653 | -0.009 | -5.745
-17.5 | -0.956 | 0.15502 | -0.009 | -6.169
-17 | -0.96 | 0.14604 | -0.01 | -6.576
-16.5 | -0.962 | 0.13931 | -0.011 | -6.907
-16 | -0.961 | 0.13055 | -0.011 | -7.362
-15.5 | -0.957 | 0.1231 | -0.012 | -7.775
-15 | -0.95 | 0.11525 | -0.013 | -8.245
-14.5 | -0.94 | 0.1086 | -0.013 | -8.657
-14 | -0.927 | 0.10177 | -0.014 | -9.107
-13.5 | -0.91 | 0.09644 | -0.015 | -9.437
-13 | -0.882 | 0.09315 | -0.013 | -9.466
-12.5 | -0.858 | 0.08829 | -0.013 | -9.717
-12 | -0.829 | 0.08252 | -0.014 | -10.05
-11.5 | -0.797 | 0.07827 | -0.014 | -10.176
-11 | -0.762 | 0.07381 | -0.015 | -10.321
-10.5 | -0.725 | 0.06947 | -0.015 | -10.438
-10 | -0.687 | 0.06563 | -0.016 | -10.462
-9.5 | -0.647 | 0.06188 | -0.016 | -10.449
-9 | -0.605 | 0.05856 | -0.017 | -10.328
-8.5 | -0.562 | 0.05516 | -0.018 | -10.194
-8 | -0.518 | 0.05219 | -0.018 | -9.917
-7.5 | -0.568 | 0.01796 | -0.038 | -31.632
-7 | -0.513 | 0.01728 | -0.039 | -29.706
-6.5 | -0.457 | 0.01672 | -0.04 | -27.345
-6 | -0.4 | 0.01615 | -0.041 | -24.76
-5.5 | -0.341 | 0.01563 | -0.042 | -21.846
-5 | -0.282 | 0.01515 | -0.043 | -18.633
-4.5 | -0.222 | 0.01472 | -0.044 | -15.101
-4 | -0.162 | 0.0143 | -0.045 | -11.313
-3.5 | -0.101 | 0.01098 | -0.046 | -9.179
-3 | -0.039 | 0.01089 | -0.047 | -3.583
-2.5 | 0.023 | 0.01084 | -0.048 | 2.14
-2 | 0.086 | 0.0105 | -0.05 | 8.204
-1.5 | 0.149 | 0.0109 | -0.051 | 13.7
-1 | 0.212 | 0.01084 | -0.052 | 19.585
-0.5 | 0.275 | 0.01088 | -0.053 | 25.296
0 | 0.326 | 0.01177 | -0.054 | 27.701
0.5 | 0.386 | 0.01194 | -0.054 | 32.285
1 | 0.445 | 0.01217 | -0.055 | 36.582
1.5 | 0.504 | 0.01237 | -0.056 | 40.783
2 | 0.564 | 0.01257 | -0.057 | 44.866
2.5 | 0.623 | 0.01288 | -0.058 | 48.365
3 | 0.681 | 0.01317 | -0.059 | 51.741
3.5 | 0.74 | 0.01355 | -0.06 | 54.604
4 | 0.798 | 0.01394 | -0.061 | 57.238
4.5 | 0.856 | 0.01438 | -0.062 | 59.543
5 | 0.914 | 0.01484 | -0.063 | 61.56
5.5 | 0.962 | 0.01535 | -0.064 | 62.704
6 | 1.016 | 0.01595 | -0.065 | 63.685
6.5 | 1.07 | 0.01652 | -0.066 | 64.755
7 | 1.123 | 0.01709 | -0.067 | 65.679
7.5 | 1.175 | 0.01775 | -0.067 | 66.173
8 | 1.237 | 0.02648 | -0.069 | 46.702
8.5 | 1.285 | 0.02788 | -0.07 | 46.093
9 | 1.331 | 0.02922 | -0.071 | 45.546
9.5 | 1.374 | 0.03054 | -0.072 | 45
10 | 1.415 | 0.03208 | -0.073 | 44.111
10.5 | 1.454 | 0.03356 | -0.074 | 43.314
11 | 1.489 | 0.03522 | -0.075 | 42.282
11.5 | 1.521 | 0.037 | -0.075 | 41.122
12 | 1.551 | 0.03888 | -0.076 | 39.89
12.5 | 1.577 | 0.04092 | -0.077 | 38.534
13 | 1.599 | 0.04269 | -0.078 | 37.456
13.5 | 1.617 | 0.04486 | -0.079 | 36.053
14 | 1.404 | 0.10101 | -0.038 | 13.9
14.5 | 1.415 | 0.10707 | -0.041 | 13.215
15 | 1.42 | 0.11322 | -0.041 | 12.538
15.5 | 1.42 | 0.12003 | -0.04 | 11.831
16 | 1.419 | 0.12667 | -0.041 | 11.201
16.5 | 1.412 | 0.13425 | -0.04 | 10.52
17 | 1.403 | 0.14184 | -0.039 | 9.892
17.5 | 1.392 | 0.14897 | -0.038 | 9.341
18 | 1.378 | 0.15877 | -0.04 | 8.68
18.5 | 1.357 | 0.16446 | -0.039 | 8.253

## 18. Re 250k Mach 0.00 (2)
BIGFOIL.COM POLAR EXPORT
NACA65-420 a=0.5
NACA65-420 a=0.5 |  |  |  | Cl Max: | 1.2393 | at alpha= | 19.5 | deg
XFOIL ncrit=9 |  |  |  | L/D Max: | 61.615 | at alpha= | 8.5 | deg
Re: | 250000 |  |  | Cd Min: | 0.1622 | at alpha= | -17 | deg
Mach: | 0 |  |  | Cl=0 at alpha= | -2.4735 | deg
|  |  |  | @ Cl=0.1, Cd= | 0.01769
|  |  |  | @ Cl=0.4, Cd= | 0.019236
|  |  |  | @ Cl=0.6, Cd= | 0.027841
alpha (deg) | Cl | Cd | Cm | Cl/Cd
-17 | -0.3421 | 0.1622 | -0.0501 | -2.1091
-16.5 | -0.3622 | 0.15127 | -0.0571 | -2.3944
-16 | -0.3333 | 0.14748 | -0.0569 | -2.26
-15.5 | -0.3202 | 0.1416 | -0.0593 | -2.2613
-15 | -0.3449 | 0.1288 | -0.0669 | -2.6778
-14.5 | -0.32 | 0.12438 | -0.0677 | -2.5728
-14 | -0.3121 | 0.11765 | -0.0705 | -2.6528
-13.5 | -0.6572 | 0.0587 | -0.0986 | -11.1959
-13 | -0.6831 | 0.0516 | -0.0969 | -13.2384
-12.5 | -0.7116 | 0.04551 | -0.0926 | -15.6361
-12 | -0.7245 | 0.04082 | -0.0873 | -17.7487
-11.5 | -0.7172 | 0.03682 | -0.083 | -19.4785
-11 | -0.6898 | 0.03345 | -0.0806 | -20.6218
-10.5 | -0.6454 | 0.03058 | -0.0803 | -21.1053
-10 | -0.5913 | 0.02817 | -0.0813 | -20.9904
-9.5 | -0.5405 | 0.02639 | -0.0813 | -20.4812
-9 | -0.4834 | 0.02469 | -0.0823 | -19.5788
-8.5 | -0.4334 | 0.02312 | -0.0822 | -18.7457
-8 | -0.3954 | 0.02194 | -0.0804 | -18.0219
-7.5 | -0.3641 | 0.02079 | -0.0779 | -17.5132
-7 | -0.3412 | 0.01982 | -0.0737 | -17.2149
-6.5 | -0.3173 | 0.01886 | -0.0692 | -16.824
-6 | -0.2908 | 0.01792 | -0.0655 | -16.2277
-5.5 | -0.2889 | 0.01553 | -0.0586 | -18.6027
-5 | -0.2627 | 0.01456 | -0.0539 | -18.0426
-4.5 | -0.2127 | 0.01488 | -0.0529 | -14.2944
-4 | -0.1628 | 0.01536 | -0.0523 | -10.599
-3.5 | -0.1103 | 0.01585 | -0.0517 | -6.959
-3 | -0.056 | 0.01657 | -0.0506 | -3.3796
-2.5 | -0.0025 | 0.01709 | -0.0502 | -0.14628
-2 | 0.0447 | 0.01755 | -0.0498 | 2.547
-1.5 | 0.0985 | 0.01769 | -0.05 | 5.5681
-1 | 0.1541 | 0.01767 | -0.0507 | 8.721
-0.5 | 0.2116 | 0.0178 | -0.0514 | 11.8876
0 | 0.247 | 0.01878 | -0.0497 | 13.1523
0.5 | 0.2989 | 0.01903 | -0.0498 | 15.7068
1 | 0.3544 | 0.01919 | -0.0503 | 18.468
1.5 | 0.4144 | 0.01925 | -0.0515 | 21.5273
2 | 0.4195 | 0.02152 | -0.0456 | 19.4935
2.5 | 0.4789 | 0.02147 | -0.0465 | 22.3055
3 | 0.542 | 0.02138 | -0.048 | 25.3508
4 | 0.4324 | 0.03132 | -0.0221 | 13.8059
4.5 | 0.5182 | 0.02949 | -0.025 | 17.5721
5 | 0.599 | 0.02786 | -0.0275 | 21.5004
5.5 | 0.6881 | 0.02615 | -0.0313 | 26.3136
7 | 0.8432 | 0.02484 | -0.0284 | 33.9452
8 | 0.9729 | 0.02483 | -0.0354 | 39.1824
8.5 | 1.1331 | 0.01839 | -0.0465 | 61.615
9 | 1.137 | 0.01859 | -0.04 | 61.1619
9.5 | 1.1389 | 0.01987 | -0.0338 | 57.3176
10 | 1.148 | 0.0214 | -0.0291 | 53.6449
10.5 | 1.1575 | 0.0232 | -0.0246 | 49.8922
11 | 1.1538 | 0.02599 | -0.0192 | 44.394
11.5 | 1.1296 | 0.0307 | -0.0131 | 36.7948
12 | 1.1053 | 0.03623 | -0.0083 | 30.5079
12.5 | 1.0838 | 0.04216 | -0.0046 | 25.7068
13 | 1.0652 | 0.04835 | -0.0018 | 22.031
13.5 | 1.0491 | 0.05475 | 0.0003 | 19.1616
14 | 1.0479 | 0.06011 | 0.0015 | 17.433
14.5 | 1.053 | 0.06504 | 0.0022 | 16.19
15 | 1.0593 | 0.06993 | 0.0027 | 15.148
15.5 | 1.0747 | 0.07397 | 0.0028 | 14.5289
16 | 1.089 | 0.07788 | 0.0032 | 13.9831
16.5 | 1.1095 | 0.08139 | 0.0032 | 13.6319
17 | 1.1298 | 0.08482 | 0.0031 | 13.32
17.5 | 1.1584 | 0.087 | 0.0036 | 13.3149
18 | 1.179 | 0.09065 | 0.0034 | 13.0061
18.5 | 1.199 | 0.09436 | 0.003 | 12.7067
19 | 1.2242 | 0.09727 | 0.0027 | 12.5856
19.5 | 1.2393 | 0.10178 | 0.0021 | 12.1763
20 | 1.236 | 0.10896 | 0 | 11.3436

## 19. Re 250k Mach 0.10 (1)
BIGFOIL.COM POLAR EXPORT
NACA65-420 a=0.5
NACA65-420 a=0.5 |  |  |  | Cl Max: | 1.623 | at alpha= | 14 | deg
JavaFoil+Calcfoil stall+Eppler ext transition |  |  |  | L/D Max: | 65.841 | at alpha= | 7.5 | deg
Re: | 250000 |  |  | Cd Min: | 0.01054 | at alpha= | -2 | deg
Mach: | 0.1 |  |  | Cl=0 at alpha= | -2.6855 | deg
|  |  |  | @ Cl=0.1, Cd= | 0.010623
|  |  |  | @ Cl=0.4, Cd= | 0.0121
|  |  |  | @ Cl=0.6, Cd= | 0.012832
alpha (deg) | Cl | Cd | Cm | Cl/Cd
-20 | -0.86 | 0.20311 | -0.007 | -4.233
-19.5 | -0.878 | 0.20012 | -0.007 | -4.385
-19 | -0.894 | 0.1849 | -0.008 | -4.836
-18.5 | -0.909 | 0.17447 | -0.008 | -5.208
-18 | -0.921 | 0.16767 | -0.009 | -5.494
-17.5 | -0.931 | 0.15798 | -0.009 | -5.895
-17 | -0.939 | 0.15115 | -0.01 | -6.212
-16.5 | -0.944 | 0.1404 | -0.01 | -6.722
-16 | -0.945 | 0.13115 | -0.011 | -7.207
-15.5 | -0.944 | 0.12516 | -0.012 | -7.539
-15 | -0.94 | 0.1167 | -0.012 | -8.051
-14.5 | -0.932 | 0.10979 | -0.013 | -8.486
-14 | -0.92 | 0.10288 | -0.014 | -8.945
-13.5 | -0.905 | 0.09735 | -0.015 | -9.293
-13 | -0.887 | 0.09155 | -0.015 | -9.684
-12.5 | -0.857 | 0.08832 | -0.013 | -9.699
-12 | -0.829 | 0.08374 | -0.014 | -9.9
-11.5 | -0.797 | 0.07825 | -0.014 | -10.183
-11 | -0.763 | 0.07418 | -0.015 | -10.282
-10.5 | -0.726 | 0.06971 | -0.015 | -10.42
-10 | -0.688 | 0.06583 | -0.016 | -10.455
-9.5 | -0.648 | 0.06199 | -0.016 | -10.459
-9 | -0.607 | 0.05869 | -0.017 | -10.34
-8.5 | -0.564 | 0.05523 | -0.017 | -10.211
-8 | -0.52 | 0.05234 | -0.018 | -9.925
-7.5 | -0.57 | 0.01807 | -0.038 | -31.546
-7 | -0.515 | 0.01738 | -0.039 | -29.644
-6.5 | -0.459 | 0.01682 | -0.04 | -27.291
-6 | -0.401 | 0.01624 | -0.041 | -24.722
-5.5 | -0.343 | 0.0157 | -0.042 | -21.84
-5 | -0.283 | 0.01523 | -0.043 | -18.605
-4.5 | -0.223 | 0.0148 | -0.044 | -15.093
-4 | -0.163 | 0.01437 | -0.045 | -11.313
-3.5 | -0.101 | 0.01102 | -0.046 | -9.179
-3 | -0.039 | 0.01093 | -0.047 | -3.586
-2.5 | 0.023 | 0.01087 | -0.049 | 2.142
-2 | 0.086 | 0.01054 | -0.05 | 8.207
-1.5 | 0.15 | 0.01092 | -0.051 | 13.747
-1 | 0.213 | 0.01093 | -0.052 | 19.524
-0.5 | 0.277 | 0.01097 | -0.053 | 25.221
0 | 0.327 | 0.01182 | -0.054 | 27.705
0.5 | 0.387 | 0.01207 | -0.055 | 32.098
1 | 0.447 | 0.01221 | -0.056 | 36.609
1.5 | 0.507 | 0.01242 | -0.057 | 40.781
2 | 0.566 | 0.01269 | -0.058 | 44.64
2.5 | 0.626 | 0.01294 | -0.059 | 48.345
3 | 0.685 | 0.01328 | -0.06 | 51.584
3.5 | 0.743 | 0.0136 | -0.06 | 54.665
4 | 0.802 | 0.014 | -0.061 | 57.289
4.5 | 0.86 | 0.01447 | -0.062 | 59.41
5 | 0.917 | 0.01495 | -0.063 | 61.382
5.5 | 0.966 | 0.01547 | -0.064 | 62.461
6 | 1.021 | 0.01603 | -0.065 | 63.675
6.5 | 1.074 | 0.01666 | -0.066 | 64.484
7 | 1.128 | 0.01725 | -0.067 | 65.368
7.5 | 1.18 | 0.01792 | -0.068 | 65.841
8 | 1.242 | 0.02676 | -0.07 | 46.408
8.5 | 1.29 | 0.02817 | -0.07 | 45.791
9 | 1.335 | 0.02949 | -0.071 | 45.285
9.5 | 1.379 | 0.0309 | -0.072 | 44.626
10 | 1.419 | 0.03247 | -0.073 | 43.707
10.5 | 1.457 | 0.03393 | -0.074 | 42.943
11 | 1.492 | 0.03571 | -0.075 | 41.788
11.5 | 1.523 | 0.03745 | -0.076 | 40.685
12 | 1.552 | 0.03936 | -0.077 | 39.418
12.5 | 1.576 | 0.04146 | -0.077 | 38.027
13 | 1.597 | 0.04353 | -0.078 | 36.684
13.5 | 1.388 | 0.09563 | -0.039 | 14.519
14 | 1.623 | 0.048 | -0.079 | 33.815
14.5 | 1.407 | 0.10851 | -0.039 | 12.964
15 | 1.409 | 0.11495 | -0.04 | 12.261
15.5 | 1.407 | 0.1214 | -0.038 | 11.591
16 | 1.403 | 0.12824 | -0.04 | 10.943
16.5 | 1.394 | 0.13572 | -0.039 | 10.272
17 | 1.382 | 0.14366 | -0.039 | 9.617
17.5 | 1.366 | 0.14982 | -0.038 | 9.118
18 | 1.349 | 0.16186 | -0.039 | 8.333
18.5 | 1.324 | 0.16653 | -0.038 | 7.949
19 | 1.297 | 0.17792 | -0.038 | 7.288

## 20. Re 250k Mach 0.10 (2)
BIGFOIL.COM POLAR EXPORT
NACA65-420 a=0.5
NACA65-420 a=0.5 |  |  |  | Cl Max: | 0.7021 | at alpha= | 5.5 | deg
XFOIL ncrit=9 |  |  |  | L/D Max: | 27.0976 | at alpha= | 5.5 | deg
Re: | 250000 |  |  | Cd Min: | 0.16303 | at alpha= | -17 | deg
Mach: | 0.1 |  |  | Cl=0 at alpha= | -2.45 | deg
|  |  |  | @ Cl=0.1, Cd= | 0.017809
|  |  |  | @ Cl=0.4, Cd= | 0.021046
|  |  |  | @ Cl=0.6, Cd= | 0.026762
alpha (deg) | Cl | Cd | Cm | Cl/Cd
-17 | -0.341 | 0.16303 | -0.0499 | -2.0916
-16.5 | -0.3608 | 0.1523 | -0.0569 | -2.369
-16 | -0.3312 | 0.14838 | -0.0567 | -2.2321
-15.5 | -0.3175 | 0.14246 | -0.0593 | -2.2287
-15 | -0.3412 | 0.12996 | -0.0668 | -2.6254
-14.5 | -0.3157 | 0.12547 | -0.0676 | -2.5161
-14 | -0.3357 | 0.11435 | -0.075 | -2.9357
-13.5 | -0.6301 | 0.06043 | -0.1001 | -10.4269
-13 | -0.6598 | 0.05309 | -0.0989 | -12.428
-12.5 | -0.6903 | 0.04687 | -0.0954 | -14.728
-12 | -0.7078 | 0.04196 | -0.0904 | -16.8684
-11.5 | -0.706 | 0.03768 | -0.0858 | -18.7367
-11 | -0.6848 | 0.03415 | -0.0827 | -20.0527
-10.5 | -0.6442 | 0.03114 | -0.0819 | -20.6872
-10 | -0.5922 | 0.02862 | -0.0824 | -20.6918
-9.5 | -0.5412 | 0.02673 | -0.0824 | -20.2469
-9 | -0.4862 | 0.02509 | -0.083 | -19.3782
-8.5 | -0.4321 | 0.02337 | -0.0834 | -18.4895
-8 | -0.3931 | 0.02218 | -0.0816 | -17.7232
-7.5 | -0.36 | 0.02101 | -0.0794 | -17.1347
-7 | -0.3372 | 0.01995 | -0.0752 | -16.9023
-6.5 | -0.315 | 0.01902 | -0.0704 | -16.5615
-6 | -0.2881 | 0.01815 | -0.0667 | -15.8733
-5.5 | -0.2849 | 0.01586 | -0.0599 | -17.9634
-5 | -0.2637 | 0.01463 | -0.0545 | -18.0246
-4.5 | -0.2147 | 0.01498 | -0.0534 | -14.3324
-4 | -0.1646 | 0.01545 | -0.0527 | -10.6537
-3.5 | -0.1111 | 0.01592 | -0.0521 | -6.9786
-3 | -0.0565 | 0.01664 | -0.0509 | -3.3954
-2.5 | -0.0048 | 0.01728 | -0.0503 | -0.27778
-2 | 0.0432 | 0.01771 | -0.0499 | 2.4393
-1.5 | 0.0982 | 0.01781 | -0.0501 | 5.5138
-1 | 0.1546 | 0.01779 | -0.0509 | 8.6903
-0.5 | 0.2059 | 0.01818 | -0.0509 | 11.3256
0 | 0.245 | 0.019 | -0.0495 | 12.8947
0.5 | 0.2985 | 0.01919 | -0.0497 | 15.555
1 | 0.3552 | 0.01933 | -0.0504 | 18.3756
2 | 0.4181 | 0.02174 | -0.0453 | 19.2318
2.5 | 0.4798 | 0.02161 | -0.0464 | 22.2027
3 | 0.5441 | 0.02155 | -0.0482 | 25.2483
5 | 0.6091 | 0.02761 | -0.0283 | 22.0608
5.5 | 0.7021 | 0.02591 | -0.0328 | 27.0976

## 21. Re 250k Mach 0.25 (1)
BIGFOIL.COM POLAR EXPORT
NACA65-420 a=0.5
NACA65-420 a=0.5 |  |  |  | Cl Max: | 1.563 | at alpha= | 12.5 | deg
JavaFoil+Calcfoil stall+Eppler ext transition |  |  |  | L/D Max: | 64.399 | at alpha= | 7.5 | deg
Re: | 250000 |  |  | Cd Min: | 0.01049 | at alpha= | -1.5 | deg
Mach: | 0.25 |  |  | Cl=0 at alpha= | -2.6875 | deg
|  |  |  | @ Cl=0.1, Cd= | 0.010963
|  |  |  | @ Cl=0.4, Cd= | 0.012401
|  |  |  | @ Cl=0.6, Cd= | 0.013168
alpha (deg) | Cl | Cd | Cm | Cl/Cd
-19 | -0.572 | 0.22606 | -0.008 | -2.531
-18.5 | -0.622 | 0.21361 | -0.008 | -2.913
-18 | -0.668 | 0.19579 | -0.009 | -3.413
-17.5 | -0.707 | 0.17708 | -0.006 | -3.993
-17 | -0.748 | 0.17112 | -0.01 | -4.372
-16.5 | -0.781 | 0.16024 | -0.01 | -4.875
-16 | -0.809 | 0.15006 | -0.011 | -5.394
-15.5 | -0.831 | 0.13815 | -0.011 | -6.019
-15 | -0.848 | 0.12904 | -0.012 | -6.574
-14.5 | -0.859 | 0.12246 | -0.013 | -7.017
-14 | -0.864 | 0.11072 | -0.013 | -7.807
-13.5 | -0.864 | 0.10412 | -0.014 | -8.294
-13 | -0.857 | 0.09806 | -0.015 | -8.735
-12.5 | -0.846 | 0.09097 | -0.016 | -9.301
-12 | -0.821 | 0.0871 | -0.014 | -9.421
-11.5 | -0.794 | 0.08125 | -0.014 | -9.771
-11 | -0.764 | 0.07668 | -0.015 | -9.96
-10.5 | -0.731 | 0.07193 | -0.015 | -10.164
-10 | -0.695 | 0.0676 | -0.016 | -10.287
-9.5 | -0.657 | 0.0633 | -0.016 | -10.382
-9 | -0.617 | 0.05991 | -0.017 | -10.298
-8.5 | -0.575 | 0.05593 | -0.018 | -10.273
-8 | -0.531 | 0.05296 | -0.018 | -10.018
-7.5 | -0.485 | 0.04989 | -0.019 | -9.723
-7 | -0.526 | 0.01807 | -0.04 | -29.101
-6.5 | -0.469 | 0.01738 | -0.041 | -26.985
-6 | -0.411 | 0.01673 | -0.042 | -24.544
-5.5 | -0.351 | 0.01617 | -0.043 | -21.699
-5 | -0.29 | 0.01565 | -0.044 | -18.542
-4.5 | -0.229 | 0.0152 | -0.045 | -15.041
-4 | -0.166 | 0.01472 | -0.046 | -11.313
-3.5 | -0.104 | 0.01128 | -0.047 | -9.187
-3 | -0.04 | 0.01117 | -0.049 | -3.596
-2.5 | 0.024 | 0.0111 | -0.05 | 2.15
-2 | 0.089 | 0.01106 | -0.051 | 8.006
-1.5 | 0.154 | 0.01049 | -0.052 | 14.644
-1 | 0.219 | 0.01112 | -0.053 | 19.723
-0.5 | 0.284 | 0.01114 | -0.054 | 25.514
0 | 0.335 | 0.01221 | -0.055 | 27.466
0.5 | 0.397 | 0.01239 | -0.056 | 32.044
1 | 0.458 | 0.01261 | -0.057 | 36.337
1.5 | 0.519 | 0.01283 | -0.058 | 40.489
2 | 0.581 | 0.01309 | -0.059 | 44.355
2.5 | 0.642 | 0.01334 | -0.06 | 48.085
3 | 0.702 | 0.01373 | -0.061 | 51.131
3.5 | 0.762 | 0.01408 | -0.062 | 54.109
4 | 0.822 | 0.01456 | -0.063 | 56.441
4.5 | 0.881 | 0.01504 | -0.064 | 58.571
5 | 0.94 | 0.01557 | -0.065 | 60.388
5.5 | 0.989 | 0.0161 | -0.066 | 61.445
6 | 1.045 | 0.01675 | -0.066 | 62.359
6.5 | 1.1 | 0.01734 | -0.067 | 63.435
7 | 1.154 | 0.01799 | -0.068 | 64.13
7.5 | 1.206 | 0.01873 | -0.069 | 64.399
8 | 1.269 | 0.02826 | -0.071 | 44.886
8.5 | 1.317 | 0.02982 | -0.072 | 44.147
9 | 1.361 | 0.03137 | -0.073 | 43.385
9.5 | 1.402 | 0.03287 | -0.074 | 42.658
10 | 1.44 | 0.03456 | -0.075 | 41.662
10.5 | 1.474 | 0.03639 | -0.076 | 40.505
11 | 1.504 | 0.03836 | -0.077 | 39.198
11.5 | 1.529 | 0.04047 | -0.078 | 37.774
12 | 1.549 | 0.04227 | -0.078 | 36.64
12.5 | 1.563 | 0.04479 | -0.079 | 34.902
13 | 1.352 | 0.094 | -0.037 | 14.388
13.5 | 1.358 | 0.10006 | -0.039 | 13.576
14 | 1.356 | 0.10711 | -0.038 | 12.658
14.5 | 1.344 | 0.11354 | -0.037 | 11.836
15 | 1.327 | 0.12297 | -0.037 | 10.788
15.5 | 1.303 | 0.12831 | -0.037 | 10.154
16 | 1.272 | 0.1387 | -0.037 | 9.173
16.5 | 1.236 | 0.14686 | -0.037 | 8.418
17 | 1.194 | 0.15699 | -0.037 | 7.608
17.5 | 1.147 | 0.17012 | -0.037 | 6.741

## 22. Re 250k Mach 0.25 (2)
BIGFOIL.COM POLAR EXPORT
NACA65-420 a=0.5
NACA65-420 a=0.5 |  |  |  | Cl Max: | 0.5432 | at alpha= | 5.5 | deg
XFOIL ncrit=9 |  |  |  | L/D Max: | 16.6836 | at alpha= | 2 | deg
Re: | 250000 |  |  | Cd Min: | 0.15275 | at alpha= | -16 | deg
Mach: | 0.25 |  |  | Cl=0 at alpha= | -2.349 | deg
|  |  |  | @ Cl=0.1, Cd= | 0.018469
|  |  |  | @ Cl=0.4, Cd= | 0.036438
|  |  |  | @ Cl=0.6, Cd= | 0.03497
alpha (deg) | Cl | Cd | Cm | Cl/Cd
-16 | -0.3189 | 0.15275 | -0.0565 | -2.0877
-15.5 | -0.3047 | 0.14673 | -0.0593 | -2.0766
-15 | -0.3214 | 0.13554 | -0.0666 | -2.3713
-14.5 | -0.2946 | 0.13072 | -0.0674 | -2.2537
-14 | -0.2835 | 0.12405 | -0.0704 | -2.2854
-13.5 | -0.5052 | 0.07216 | -0.1015 | -7.0011
-13 | -0.5396 | 0.06271 | -0.1043 | -8.6047
-12.5 | -0.5786 | 0.05467 | -0.1051 | -10.5835
-12 | -0.6109 | 0.04827 | -0.103 | -12.6559
-11.5 | -0.6309 | 0.0428 | -0.0996 | -14.7407
-11 | -0.6363 | 0.03834 | -0.0952 | -16.5962
-10.5 | -0.62 | 0.03444 | -0.0921 | -18.0023
-10 | -0.5874 | 0.03131 | -0.0899 | -18.7608
-9.5 | -0.5409 | 0.02879 | -0.0893 | -18.7878
-9 | -0.4919 | 0.02692 | -0.0886 | -18.2727
-8.5 | -0.4272 | 0.02481 | -0.0896 | -17.2189
-8 | -0.3814 | 0.02351 | -0.0886 | -16.2229
-7.5 | -0.342 | 0.02235 | -0.0867 | -15.302
-7 | -0.3159 | 0.02082 | -0.083 | -15.1729
-6.5 | -0.2935 | 0.01993 | -0.0785 | -14.7265
-6 | -0.2753 | 0.01908 | -0.0731 | -14.4287
-5.5 | -0.262 | 0.01752 | -0.067 | -14.9543
-5 | -0.2674 | 0.0152 | -0.058 | -17.5921
-4.5 | -0.2244 | 0.01551 | -0.0557 | -14.4681
-4 | -0.172 | 0.01592 | -0.0546 | -10.804
-3.5 | -0.1169 | 0.01627 | -0.0539 | -7.185
-3 | -0.0659 | 0.01732 | -0.0521 | -3.8048
-2.5 | -0.0167 | 0.01823 | -0.0507 | -0.91607
-2 | 0.0386 | 0.01851 | -0.0505 | 2.0854
-1.5 | 0.0973 | 0.01842 | -0.0511 | 5.2823
-1 | 0.1404 | 0.01921 | -0.0498 | 7.3087
-0.5 | 0.1819 | 0.01985 | -0.0486 | 9.1637
0 | 0.2398 | 0.01993 | -0.049 | 12.0321
0.5 | 0.2995 | 0.01998 | -0.05 | 14.99
2 | 0.3939 | 0.02361 | -0.0414 | 16.6836
4 | 0.3583 | 0.03617 | -0.0139 | 9.906
4.5 | 0.408 | 0.03649 | -0.0132 | 11.1811
5 | 0.4734 | 0.03591 | -0.0137 | 13.183
5.5 | 0.5432 | 0.03497 | -0.0143 | 15.5333

## 23. Re 250k Mach 0.50 (1)
BIGFOIL.COM POLAR EXPORT
NACA65-420 a=0.5
NACA65-420 a=0.5 |  |  |  | Cl Max: | 1.422 | at alpha= | 9 | deg
JavaFoil+Calcfoil stall+Eppler ext transition |  |  |  | L/D Max: | 57.815 | at alpha= | 6.5 | deg
Re: | 250000 |  |  | Cd Min: | 0.0121 | at alpha= | -1.5 | deg
Mach: | 0.5 |  |  | Cl=0 at alpha= | -2.6857 | deg
|  |  |  | @ Cl=0.1, Cd= | 0.012149
|  |  |  | @ Cl=0.4, Cd= | 0.013877
|  |  |  | @ Cl=0.6, Cd= | 0.01476
alpha (deg) | Cl | Cd | Cm | Cl/Cd
-20 | -0.99 | 0.28031 | -0.01 | -3.531
-19.5 | -0.959 | 0.26595 | -0.01 | -3.606
-19 | -0.931 | 0.25935 | -0.01 | -3.591
-18.5 | -0.903 | 0.2494 | -0.011 | -3.623
-18 | -0.876 | 0.24151 | -0.011 | -3.625
-17.5 | -0.846 | 0.23843 | -0.011 | -3.547
-17 | -0.817 | 0.2361 | -0.012 | -3.461
-16.5 | -0.789 | 0.23006 | -0.012 | -3.43
-16 | -0.761 | 0.21955 | -0.013 | -3.467
-15.5 | -0.733 | 0.20363 | -0.014 | -3.601
-15 | -0.703 | 0.19559 | -0.013 | -3.596
-14.5 | -0.675 | 0.18819 | -0.014 | -3.587
-14 | -0.647 | 0.19628 | -0.014 | -3.295
-13.5 | -0.619 | 0.19256 | -0.015 | -3.213
-13 | -0.59 | 0.18334 | -0.015 | -3.22
-12.5 | -0.561 | 0.16215 | -0.015 | -3.459
-12 | -0.533 | 0.15897 | -0.015 | -3.35
-11.5 | -0.504 | 0.14903 | -0.015 | -3.383
-11 | -0.476 | 0.14243 | -0.016 | -3.341
-10.5 | -0.446 | 0.1059 | -0.011 | -4.21
-10 | -0.417 | 0.07769 | -0.011 | -5.374
-9.5 | -0.548 | 0.08335 | -0.018 | -6.575
-9 | -0.592 | 0.07059 | -0.018 | -8.39
-8.5 | -0.583 | 0.06399 | -0.019 | -9.118
-8 | -0.556 | 0.05867 | -0.019 | -9.478
-7.5 | -0.519 | 0.05382 | -0.02 | -9.636
-7 | -0.475 | 0.05043 | -0.021 | -9.414
-6.5 | -0.426 | 0.04695 | -0.022 | -9.083
-6 | -0.374 | 0.04425 | -0.022 | -8.46
-5.5 | -0.384 | 0.01856 | -0.047 | -20.682
-5 | -0.319 | 0.01781 | -0.048 | -17.894
-4.5 | -0.252 | 0.01712 | -0.049 | -14.701
-4 | -0.184 | 0.01651 | -0.051 | -11.117
-3.5 | -0.114 | 0.01593 | -0.052 | -7.18
-3 | -0.044 | 0.01238 | -0.053 | -3.573
-2.5 | 0.026 | 0.01223 | -0.054 | 2.151
-2 | 0.098 | 0.01215 | -0.055 | 8.057
-1.5 | 0.17 | 0.0121 | -0.057 | 14.029
-1 | 0.242 | 0.0121 | -0.058 | 20
-0.5 | 0.315 | 0.01214 | -0.059 | 25.908
0 | 0.371 | 0.01378 | -0.06 | 26.924
0.5 | 0.44 | 0.01401 | -0.062 | 31.377
1 | 0.508 | 0.01437 | -0.063 | 35.321
1.5 | 0.575 | 0.01462 | -0.064 | 39.353
2 | 0.643 | 0.015 | -0.065 | 42.853
2.5 | 0.71 | 0.01544 | -0.066 | 45.947
3 | 0.777 | 0.01591 | -0.067 | 48.807
3.5 | 0.843 | 0.01648 | -0.068 | 51.163
4 | 0.91 | 0.01705 | -0.069 | 53.348
4.5 | 0.975 | 0.01773 | -0.07 | 54.993
5 | 1.041 | 0.01851 | -0.071 | 56.249
5.5 | 1.092 | 0.01924 | -0.072 | 56.744
6 | 1.151 | 0.02005 | -0.074 | 57.433
6.5 | 1.208 | 0.0209 | -0.075 | 57.815
7 | 1.261 | 0.02198 | -0.076 | 57.401
7.5 | 1.324 | 0.03435 | -0.078 | 38.555
8 | 1.368 | 0.03658 | -0.079 | 37.408
8.5 | 1.403 | 0.03895 | -0.08 | 36.035
9 | 1.422 | 0.04175 | -0.081 | 34.066
9.5 | 1.22 | 0.06663 | -0.036 | 18.304
10 | 1.185 | 0.07383 | -0.036 | 16.049
10.5 | 1.05 | 0.08601 | -0.035 | 12.208
11 | 0.773 | 0.12726 | -0.032 | 6.07
11.5 | 0.8 | 0.14642 | -0.035 | 5.466
12 | 0.828 | 0.14979 | -0.035 | 5.526
12.5 | 0.857 | 0.16056 | -0.041 | 5.335
13 | 0.884 | 0.17476 | -0.041 | 5.057
13.5 | 0.911 | 0.17583 | -0.042 | 5.181
14 | 0.94 | 0.19562 | -0.046 | 4.805

## 24. Re 250k Mach 0.50 (2)
BIGFOIL.COM POLAR EXPORT
NACA65-420 a=0.5
NACA65-420 a=0.5 |  |  |  | Cl Max: | 1.0261 | at alpha= | 11 | deg
XFOIL ncrit=9 |  |  |  | L/D Max: | 22.0194 | at alpha= | 10.5 | deg
Re: | 250000 |  |  | Cd Min: | 0.22525 | at alpha= | -20 | deg
Mach: | 0.5 |  |  | Cl=0 at alpha= | 0.50224 | deg
|  |  |  | @ Cl=0.1, Cd= | 0.039183
|  |  |  | @ Cl=0.4, Cd= | 0.047329
|  |  |  | @ Cl=0.6, Cd= | 0.048437
alpha (deg) | Cl | Cd | Cm | Cl/Cd
-20 | -0.4291 | 0.22525 | -0.0309 | -1.905
-19.5 | -0.4046 | 0.21776 | -0.0334 | -1.858
-19 | -0.389 | 0.21129 | -0.0362 | -1.8411
-18 | -0.3537 | 0.19694 | -0.0437 | -1.796
-17.5 | -0.3406 | 0.18905 | -0.0483 | -1.8016
-17 | -0.3175 | 0.18276 | -0.0508 | -1.7373
-16.5 | -0.3115 | 0.17461 | -0.0572 | -1.784
-16 | -0.2817 | 0.16814 | -0.059 | -1.6754
-15.5 | -0.2944 | 0.16108 | -0.0678 | -1.8277
-15 | -0.258 | 0.15294 | -0.0685 | -1.6869
-14.5 | -0.2307 | 0.14646 | -0.0714 | -1.5752
-14 | -0.2503 | 0.13784 | -0.0803 | -1.8159
-13.5 | -0.2152 | 0.13056 | -0.0809 | -1.6483
-13 | -0.1908 | 0.12424 | -0.0835 | -1.5357
-12.5 | -0.2195 | 0.10676 | -0.0935 | -2.056
-12 | -0.2191 | 0.09693 | -0.098 | -2.2604
-11.5 | -0.318 | 0.07057 | -0.1164 | -4.5062
-11 | -0.3514 | 0.06044 | -0.1221 | -5.814
-10.5 | -0.3813 | 0.05234 | -0.1246 | -7.2851
-10 | -0.4087 | 0.04575 | -0.1243 | -8.9333
-9.5 | -0.4181 | 0.04042 | -0.123 | -10.3439
-9 | -0.4137 | 0.03611 | -0.1203 | -11.4567
-8.5 | -0.3909 | 0.03252 | -0.1172 | -12.0203
-8 | -0.3481 | 0.02987 | -0.1152 | -11.6538
-7.5 | -0.2954 | 0.02793 | -0.1133 | -10.5764
-7 | -0.2473 | 0.02632 | -0.1106 | -9.3959
-6.5 | -0.2119 | 0.02492 | -0.1072 | -8.5032
-6 | -0.1892 | 0.02354 | -0.103 | -8.0374
-5.5 | -0.1748 | 0.02202 | -0.0973 | -7.9382
-5 | -0.1765 | 0.02078 | -0.0881 | -8.4937
-4.5 | -0.2079 | 0.0202 | -0.0749 | -10.2921
-4 | -0.2249 | 0.0188 | -0.0622 | -11.9628
-3.5 | -0.1706 | 0.01929 | -0.059 | -8.844
-3 | -0.1644 | 0.02162 | -0.0509 | -7.6041
-2.5 | -0.1082 | 0.02264 | -0.0479 | -4.7792
-2 | -0.0683 | 0.02455 | -0.0427 | -2.7821
0 | -0.0637 | 0.0337 | -0.015 | -1.8902
0.5 | -0.0003 | 0.03401 | -0.0155 | -0.0088209
1 | 0.0667 | 0.03426 | -0.016 | 1.9469
2 | 0.0904 | 0.03909 | -0.0077 | 2.3126
2.5 | 0.1495 | 0.03966 | -0.0078 | 3.7695
3 | 0.2247 | 0.03956 | -0.0089 | 5.68
3.5 | 0.2375 | 0.04201 | -0.0052 | 5.6534
4 | 0.3147 | 0.04177 | -0.0065 | 7.5341
4.5 | 0.3325 | 0.044 | -0.0031 | 7.5568
5.5 | 0.3953 | 0.04734 | 0.0016 | 8.3502
6 | 0.4581 | 0.0472 | 0.0023 | 9.7055
7 | 0.5558 | 0.04792 | 0.0063 | 11.5985
7.5 | 0.6311 | 0.0488 | 0.0022 | 12.9324
8 | 0.6916 | 0.04973 | -0.0001 | 13.9071
9.5 | 0.8702 | 0.04949 | 0.0019 | 17.5834
10 | 0.9605 | 0.04662 | 0.003 | 20.6027
10.5 | 1.0217 | 0.0464 | 0.0051 | 22.0194
11 | 1.0261 | 0.05072 | 0.0083 | 20.2307
11.5 | 1.0059 | 0.05757 | 0.0109 | 17.4726
12 | 0.9824 | 0.06537 | 0.0124 | 15.0283
12.5 | 0.9634 | 0.07344 | 0.0129 | 13.1182
13 | 0.9605 | 0.08044 | 0.013 | 11.9406
13.5 | 0.9652 | 0.0869 | 0.013 | 11.107
14 | 0.9778 | 0.09265 | 0.013 | 10.5537
14.5 | 0.9935 | 0.09824 | 0.013 | 10.113
15 | 1.0064 | 0.10444 | 0.0126 | 9.6362
15.5 | 1.0071 | 0.11264 | 0.0103 | 8.9409
16 | 1 | 0.12214 | 0.0066 | 8.1873

## 25. Re 500k Mach 0.00 (1)
BIGFOIL.COM POLAR EXPORT
NACA65-420 a=0.5
NACA65-420 a=0.5 |  |  |  | Cl Max: | 1.649 | at alpha= | 15 | deg
JavaFoil+Calcfoil stall+Eppler ext transition |  |  |  | L/D Max: | 94.276 | at alpha= | 7.5 | deg
Re: | 500000 |  |  | Cd Min: | 0.00843 | at alpha= | -2 | deg
Mach: | 0 |  |  | Cl=0 at alpha= | -2.6855 | deg
|  |  |  | @ Cl=0.1, Cd= | 0.0084411
|  |  |  | @ Cl=0.4, Cd= | 0.0089105
|  |  |  | @ Cl=0.6, Cd= | 0.0093693
alpha (deg) | Cl | Cd | Cm | Cl/Cd
-20 | -0.904 | 0.18629 | -0.007 | -4.852
-19.5 | -0.918 | 0.17754 | -0.008 | -5.173
-19 | -0.931 | 0.17002 | -0.008 | -5.475
-18.5 | -0.942 | 0.16 | -0.009 | -5.887
-18 | -0.951 | 0.15192 | -0.009 | -6.261
-17.5 | -0.958 | 0.14384 | -0.01 | -6.662
-17 | -0.963 | 0.13666 | -0.01 | -7.045
-16.5 | -0.965 | 0.12803 | -0.011 | -7.538
-16 | -0.964 | 0.12136 | -0.012 | -7.947
-15.5 | -0.961 | 0.11416 | -0.013 | -8.42
-15 | -0.955 | 0.10667 | -0.014 | -8.953
-14.5 | -0.946 | 0.10003 | -0.014 | -9.455
-14 | -0.935 | 0.09281 | -0.016 | -10.071
-13.5 | -0.92 | 0.08645 | -0.017 | -10.641
-13 | -0.884 | 0.08718 | -0.014 | -10.136
-12.5 | -0.86 | 0.08197 | -0.014 | -10.496
-12 | -0.832 | 0.07733 | -0.015 | -10.753
-11.5 | -0.798 | 0.07368 | -0.015 | -10.83
-11 | -0.764 | 0.06903 | -0.016 | -11.065
-10.5 | -0.727 | 0.06511 | -0.016 | -11.17
-10 | -0.82 | 0.01903 | -0.032 | -43.077
-9.5 | -0.775 | 0.0181 | -0.033 | -42.794
-9 | -0.727 | 0.01724 | -0.035 | -42.148
-8.5 | -0.676 | 0.01658 | -0.036 | -40.809
-8 | -0.625 | 0.01585 | -0.037 | -39.417
-7.5 | -0.571 | 0.01523 | -0.038 | -37.482
-7 | -0.516 | 0.01463 | -0.039 | -35.277
-6.5 | -0.46 | 0.01412 | -0.04 | -32.551
-6 | -0.402 | 0.01363 | -0.042 | -29.488
-5.5 | -0.343 | 0.01323 | -0.043 | -25.946
-5 | -0.284 | 0.01282 | -0.044 | -22.131
-4.5 | -0.223 | 0.01254 | -0.045 | -17.816
-4 | -0.163 | 0.01204 | -0.046 | -13.508
-3.5 | -0.102 | 0.00851 | -0.048 | -11.99
-3 | -0.039 | 0.00847 | -0.049 | -4.653
-2.5 | 0.023 | 0.00845 | -0.05 | 2.763
-2 | 0.086 | 0.00843 | -0.051 | 10.254
-1.5 | 0.149 | 0.00848 | -0.052 | 17.617
-1 | 0.212 | 0.00848 | -0.053 | 25.039
-0.5 | 0.275 | 0.00849 | -0.054 | 32.421
0 | 0.331 | 0.00883 | -0.055 | 37.555
0.5 | 0.392 | 0.0089 | -0.056 | 44.094
1 | 0.453 | 0.00898 | -0.057 | 50.434
1.5 | 0.514 | 0.00914 | -0.058 | 56.205
2 | 0.574 | 0.0093 | -0.059 | 61.701
2.5 | 0.634 | 0.00946 | -0.06 | 67.069
3 | 0.694 | 0.00966 | -0.061 | 71.852
3.5 | 0.754 | 0.00989 | -0.061 | 76.18
4 | 0.813 | 0.01013 | -0.062 | 80.234
4.5 | 0.872 | 0.01041 | -0.063 | 83.763
5 | 0.931 | 0.01069 | -0.064 | 87.055
5.5 | 0.981 | 0.01101 | -0.065 | 89.031
6 | 1.036 | 0.0114 | -0.066 | 90.854
6.5 | 1.09 | 0.01179 | -0.067 | 92.505
7 | 1.144 | 0.01221 | -0.068 | 93.684
7.5 | 1.197 | 0.01269 | -0.069 | 94.276
8 | 1.241 | 0.02307 | -0.07 | 53.798
8.5 | 1.29 | 0.0244 | -0.07 | 52.86
9 | 1.336 | 0.02553 | -0.071 | 52.314
9.5 | 1.379 | 0.02673 | -0.072 | 51.599
10 | 1.42 | 0.02803 | -0.073 | 50.669
10.5 | 1.459 | 0.02933 | -0.074 | 49.746
11 | 1.495 | 0.03084 | -0.075 | 48.47
11.5 | 1.527 | 0.03236 | -0.076 | 47.191
12 | 1.557 | 0.03407 | -0.077 | 45.697
12.5 | 1.583 | 0.0358 | -0.077 | 44.199
13 | 1.605 | 0.03759 | -0.078 | 42.707
13.5 | 1.624 | 0.03963 | -0.079 | 40.985
14 | 1.639 | 0.04152 | -0.08 | 39.464
14.5 | 1.646 | 0.04412 | -0.08 | 37.306
15 | 1.649 | 0.04648 | -0.081 | 35.485
15.5 | 1.649 | 0.04898 | -0.082 | 33.656
16 | 1.643 | 0.05183 | -0.083 | 31.709
16.5 | 1.634 | 0.05483 | -0.083 | 29.801
17 | 1.619 | 0.05844 | -0.084 | 27.706
17.5 | 1.6 | 0.06265 | -0.084 | 25.54
18 | 1.576 | 0.06814 | -0.084 | 23.128
18.5 | 1.396 | 0.13857 | -0.062 | 10.073
19 | 1.344 | 0.16063 | -0.05 | 8.37
19.5 | 1.316 | 0.17266 | -0.048 | 7.623
20 | 1.287 | 0.18209 | -0.046 | 7.068

## 26. Re 500k Mach 0.00 (2)
BIGFOIL.COM POLAR EXPORT
NACA65-420 a=0.5
NACA65-420 a=0.5 |  |  |  | Cl Max: | 1.2243 | at alpha= | 20 | deg
XFOIL ncrit=9 |  |  |  | L/D Max: | 100.898 | at alpha= | 8 | deg
Re: | 500000 |  |  | Cd Min: | 0.18286 | at alpha= | -19 | deg
Mach: | 0 |  |  | Cl=0 at alpha= | -2.632 | deg
|  |  |  | @ Cl=0.1, Cd= | 0.010304
|  |  |  | @ Cl=0.4, Cd= | 0.010627
|  |  |  | @ Cl=0.6, Cd= | 0.011129
alpha (deg) | Cl | Cd | Cm | Cl/Cd
-19 | -0.4276 | 0.18286 | -0.0313 | -2.3384
-18.5 | -0.4063 | 0.17922 | -0.0329 | -2.267
-18 | -0.4092 | 0.16891 | -0.0384 | -2.4226
-17.5 | -0.3868 | 0.16492 | -0.0404 | -2.3454
-16.5 | -0.6302 | 0.08536 | -0.0817 | -7.3828
-16 | -0.7118 | 0.06788 | -0.0908 | -10.4862
-15.5 | -0.7652 | 0.05705 | -0.094 | -13.4128
-15 | -0.7957 | 0.05012 | -0.0942 | -15.8759
-14.5 | -0.819 | 0.04352 | -0.0928 | -18.8189
-14 | -0.8205 | 0.03977 | -0.091 | -20.6311
-13.5 | -0.8151 | 0.03635 | -0.0886 | -22.4237
-13 | -0.7999 | 0.03331 | -0.0864 | -24.0138
-12.5 | -0.7787 | 0.03098 | -0.0841 | -25.1356
-12 | -0.7563 | 0.02916 | -0.0816 | -25.9362
-11.5 | -0.6957 | 0.02629 | -0.0832 | -26.4625
-11 | -0.6515 | 0.02465 | -0.0828 | -26.43
-10.5 | -0.6116 | 0.0232 | -0.0818 | -26.3621
-10 | -0.5741 | 0.02193 | -0.0804 | -26.1788
-9.5 | -0.5375 | 0.02064 | -0.0789 | -26.0417
-9 | -0.5025 | 0.01949 | -0.077 | -25.7825
-8.5 | -0.4754 | 0.01805 | -0.074 | -26.338
-8 | -0.4469 | 0.01692 | -0.0709 | -26.4125
-7.5 | -0.4193 | 0.01614 | -0.0671 | -25.9789
-7 | -0.3876 | 0.01539 | -0.0638 | -25.1852
-6.5 | -0.35 | 0.01462 | -0.0615 | -23.9398
-6 | -0.3085 | 0.01393 | -0.0598 | -22.1464
-5.5 | -0.2697 | 0.01302 | -0.0577 | -20.7143
-5 | -0.2409 | 0.01136 | -0.0545 | -21.206
-4.5 | -0.2082 | 0.00989 | -0.0517 | -21.0516
-4 | -0.154 | 0.0098 | -0.0517 | -15.7143
-3.5 | -0.0975 | 0.00983 | -0.0522 | -9.9186
-3 | -0.041 | 0.00997 | -0.0527 | -4.1123
-2.5 | 0.0147 | 0.01013 | -0.0529 | 1.4511
-2 | 0.0715 | 0.01028 | -0.0533 | 6.9553
-1.5 | 0.1299 | 0.01033 | -0.0542 | 12.575
-1 | 0.1886 | 0.01037 | -0.0553 | 18.1871
-0.5 | 0.2463 | 0.01047 | -0.0562 | 23.5244
0 | 0.3037 | 0.01055 | -0.0571 | 28.7867
0.5 | 0.3613 | 0.01058 | -0.058 | 34.1493
1 | 0.4196 | 0.01065 | -0.059 | 39.3991
1.5 | 0.4782 | 0.01076 | -0.0601 | 44.4424
2 | 0.5351 | 0.01099 | -0.061 | 48.6897
2.5 | 0.5903 | 0.0111 | -0.0615 | 53.1802
3 | 0.6467 | 0.01127 | -0.0622 | 57.3824
3.5 | 0.7041 | 0.01136 | -0.0631 | 61.9806
4 | 0.7629 | 0.01158 | -0.0643 | 65.8808
4.5 | 0.8156 | 0.01179 | -0.0643 | 69.1773
5 | 0.8692 | 0.01181 | -0.0645 | 73.5986
5.5 | 0.9282 | 0.0118 | -0.0655 | 78.661
6 | 0.9778 | 0.01186 | -0.0649 | 82.4452
6.5 | 1.0333 | 0.01165 | -0.0651 | 88.6953
7 | 1.077 | 0.01133 | -0.063 | 95.0574
7.5 | 1.1151 | 0.01125 | -0.0601 | 99.12
8 | 1.1462 | 0.01136 | -0.0559 | 100.8979
8.5 | 1.158 | 0.01165 | -0.0482 | 99.3991
9 | 1.1634 | 0.0124 | -0.0402 | 93.8226
9.5 | 1.178 | 0.01471 | -0.0376 | 80.0816
10 | 1.147 | 0.01873 | -0.0285 | 61.2387
10.5 | 1.1161 | 0.02354 | -0.0209 | 47.4129
11 | 1.0956 | 0.02837 | -0.0153 | 38.6183
11.5 | 1.0802 | 0.0333 | -0.0109 | 32.4384
12 | 1.0742 | 0.03785 | -0.0077 | 28.3804
12.5 | 1.0683 | 0.04266 | -0.0049 | 25.0422
13 | 1.0696 | 0.04712 | -0.0029 | 22.6995
13.5 | 1.0774 | 0.05126 | -0.0015 | 21.0183
14 | 1.0913 | 0.05501 | -0.0007 | 19.8382
14.5 | 1.1037 | 0.05907 | 0 | 18.6846
15 | 1.1148 | 0.06339 | 0.0004 | 17.5864
15.5 | 1.1243 | 0.06798 | 0.0007 | 16.5387
16 | 1.1375 | 0.07232 | 0.0006 | 15.7287
16.5 | 1.1474 | 0.07712 | 0.0004 | 14.8781
17 | 1.1526 | 0.08247 | 0.0001 | 13.976
17.5 | 1.1664 | 0.08703 | -0.0006 | 13.4023
18 | 1.1787 | 0.09185 | -0.0016 | 12.8329
18.5 | 1.1897 | 0.09686 | -0.0027 | 12.2827
19 | 1.2024 | 0.10125 | -0.0034 | 11.8756
19.5 | 1.2139 | 0.10625 | -0.0048 | 11.4249
20 | 1.2243 | 0.11152 | -0.0066 | 10.9783

## 27. Re 500k Mach 0.10 (1)
BIGFOIL.COM POLAR EXPORT
NACA65-420 a=0.5
NACA65-420 a=0.5 |  |  |  | Cl Max: | 1.638 | at alpha= | 14.5 | deg
JavaFoil+Calcfoil stall+Eppler ext transition |  |  |  | L/D Max: | 93.619 | at alpha= | 7.5 | deg
Re: | 500000 |  |  | Cd Min: | 0.00845 | at alpha= | -2.5 | deg
Mach: | 0.1 |  |  | Cl=0 at alpha= | -2.6825 | deg
|  |  |  | @ Cl=0.1, Cd= | 0.0084979
|  |  |  | @ Cl=0.4, Cd= | 0.0089338
|  |  |  | @ Cl=0.6, Cd= | 0.0094128
alpha (deg) | Cl | Cd | Cm | Cl/Cd
-20 | -0.861 | 0.19172 | -0.007 | -4.491
-19.5 | -0.879 | 0.18529 | -0.008 | -4.742
-19 | -0.895 | 0.1737 | -0.008 | -5.155
-18.5 | -0.91 | 0.16414 | -0.009 | -5.543
-18 | -0.922 | 0.15487 | -0.009 | -5.956
-17.5 | -0.933 | 0.14722 | -0.01 | -6.335
-17 | -0.941 | 0.13992 | -0.01 | -6.722
-16.5 | -0.946 | 0.13058 | -0.011 | -7.245
-16 | -0.948 | 0.12305 | -0.012 | -7.705
-15.5 | -0.946 | 0.11693 | -0.012 | -8.091
-15 | -0.944 | 0.10853 | -0.013 | -8.695
-14.5 | -0.936 | 0.10189 | -0.014 | -9.188
-14 | -0.927 | 0.09483 | -0.015 | -9.77
-13.5 | -0.912 | 0.08898 | -0.016 | -10.255
-13 | -0.899 | 0.08051 | -0.018 | -11.171
-12.5 | -0.859 | 0.08254 | -0.014 | -10.405
-12 | -0.831 | 0.07789 | -0.015 | -10.667
-11.5 | -0.798 | 0.07399 | -0.015 | -10.783
-11 | -0.764 | 0.06945 | -0.016 | -11.007
-10.5 | -0.728 | 0.06555 | -0.016 | -11.113
-10 | -0.82 | 0.01929 | -0.032 | -42.482
-9.5 | -0.776 | 0.01823 | -0.034 | -42.589
-9 | -0.729 | 0.0175 | -0.035 | -41.63
-8.5 | -0.679 | 0.0167 | -0.036 | -40.648
-8 | -0.627 | 0.01596 | -0.037 | -39.276
-7.5 | -0.573 | 0.01533 | -0.038 | -37.398
-7 | -0.518 | 0.01475 | -0.039 | -35.113
-6.5 | -0.461 | 0.01426 | -0.041 | -32.37
-6 | -0.403 | 0.01374 | -0.042 | -29.372
-5.5 | -0.345 | 0.01327 | -0.043 | -25.971
-5 | -0.285 | 0.01291 | -0.044 | -22.065
-4.5 | -0.224 | 0.01203 | -0.045 | -18.661
-4 | -0.163 | 0.01208 | -0.046 | -13.513
-3.5 | -0.102 | 0.00856 | -0.048 | -11.979
-3 | -0.04 | 0.00847 | -0.049 | -4.678
-2.5 | 0.023 | 0.00845 | -0.05 | 2.777
-2 | 0.087 | 0.0085 | -0.051 | 10.212
-1.5 | 0.15 | 0.00849 | -0.052 | 17.679
-1 | 0.213 | 0.00849 | -0.053 | 25.148
-0.5 | 0.277 | 0.0085 | -0.054 | 32.56
0 | 0.333 | 0.00885 | -0.055 | 37.608
0.5 | 0.394 | 0.00892 | -0.056 | 44.173
1 | 0.455 | 0.00906 | -0.057 | 50.257
1.5 | 0.516 | 0.00916 | -0.058 | 56.316
2 | 0.577 | 0.00934 | -0.059 | 61.753
2.5 | 0.637 | 0.00953 | -0.06 | 66.832
3 | 0.697 | 0.00974 | -0.061 | 71.56
3.5 | 0.757 | 0.00994 | -0.062 | 76.2
4 | 0.817 | 0.01018 | -0.063 | 80.233
4.5 | 0.876 | 0.01047 | -0.064 | 83.679
5 | 0.935 | 0.01076 | -0.065 | 86.913
5.5 | 0.985 | 0.01113 | -0.066 | 88.499
6 | 1.04 | 0.01148 | -0.066 | 90.605
6.5 | 1.095 | 0.01187 | -0.067 | 92.245
7 | 1.149 | 0.0123 | -0.068 | 93.385
7.5 | 1.201 | 0.01283 | -0.069 | 93.619
8 | 1.246 | 0.02332 | -0.07 | 53.442
8.5 | 1.295 | 0.02462 | -0.071 | 52.577
9 | 1.34 | 0.02582 | -0.072 | 51.918
9.5 | 1.384 | 0.02701 | -0.073 | 51.235
10 | 1.425 | 0.02839 | -0.073 | 50.169
10.5 | 1.463 | 0.02972 | -0.074 | 49.208
11 | 1.498 | 0.03122 | -0.075 | 47.975
11.5 | 1.529 | 0.0328 | -0.076 | 46.622
12 | 1.558 | 0.03455 | -0.077 | 45.087
12.5 | 1.582 | 0.03632 | -0.078 | 43.562
13 | 1.603 | 0.03834 | -0.079 | 41.821
13.5 | 1.621 | 0.04018 | -0.079 | 40.334
14 | 1.633 | 0.04238 | -0.08 | 38.519
14.5 | 1.638 | 0.04485 | -0.081 | 36.512
15 | 1.638 | 0.04737 | -0.082 | 34.578
15.5 | 1.634 | 0.04979 | -0.082 | 32.821
16 | 1.625 | 0.05309 | -0.083 | 30.612
16.5 | 1.611 | 0.0564 | -0.083 | 28.569
17 | 1.592 | 0.06003 | -0.084 | 26.519
17.5 | 1.549 | 0.07056 | -0.083 | 21.959
18 | 1.412 | 0.12115 | -0.068 | 11.659
18.5 | 1.332 | 0.15551 | -0.048 | 8.563
19 | 1.301 | 0.16609 | -0.045 | 7.834
19.5 | 1.273 | 0.1744 | -0.047 | 7.297

## 28. Re 500k Mach 0.10 (2)
BIGFOIL.COM POLAR EXPORT
NACA65-420 a=0.5
NACA65-420 a=0.5 |  |  |  | Cl Max: | 1.2195 | at alpha= | 20 | deg
XFOIL ncrit=9 |  |  |  | L/D Max: | 100.227 | at alpha= | 8 | deg
Re: | 500000 |  |  | Cd Min: | 0.17998 | at alpha= | -18.5 | deg
Mach: | 0.1 |  |  | Cl=0 at alpha= | -2.6313 | deg
|  |  |  | @ Cl=0.1, Cd= | 0.010349
|  |  |  | @ Cl=0.4, Cd= | 0.010684
|  |  |  | @ Cl=0.6, Cd= | 0.011199
alpha (deg) | Cl | Cd | Cm | Cl/Cd
-18.5 | -0.406 | 0.17998 | -0.0328 | -2.2558
-18 | -0.4088 | 0.16963 | -0.0384 | -2.41
-17.5 | -0.3853 | 0.16574 | -0.0403 | -2.3247
-17 | -0.3999 | 0.1524 | -0.0477 | -2.624
-16.5 | -0.5779 | 0.09529 | -0.0764 | -6.0646
-16 | -0.6618 | 0.07487 | -0.0884 | -8.8393
-15.5 | -0.7177 | 0.0624 | -0.0938 | -11.5016
-15 | -0.7592 | 0.05376 | -0.0955 | -14.122
-14.5 | -0.7909 | 0.04625 | -0.0949 | -17.1005
-14 | -0.8003 | 0.04176 | -0.0933 | -19.1643
-13.5 | -0.8011 | 0.03785 | -0.0909 | -21.1651
-13 | -0.7909 | 0.03443 | -0.0886 | -22.9712
-12 | -0.7522 | 0.02979 | -0.0836 | -25.2501
-11.5 | -0.6975 | 0.02687 | -0.0844 | -25.9583
-11 | -0.6515 | 0.02508 | -0.0841 | -25.9769
-10.5 | -0.6109 | 0.02358 | -0.0831 | -25.9075
-10 | -0.5726 | 0.02225 | -0.0818 | -25.7348
-9.5 | -0.5354 | 0.02093 | -0.0803 | -25.5805
-9 | -0.5 | 0.01975 | -0.0784 | -25.3165
-8.5 | -0.4715 | 0.0183 | -0.0756 | -25.765
-8 | -0.4432 | 0.01711 | -0.0725 | -25.903
-7.5 | -0.4151 | 0.01625 | -0.0688 | -25.5446
-7 | -0.3849 | 0.01554 | -0.0652 | -24.7683
-6.5 | -0.3492 | 0.01471 | -0.0625 | -23.739
-6 | -0.3081 | 0.01402 | -0.0607 | -21.9757
-5.5 | -0.2683 | 0.01319 | -0.0586 | -20.3412
-5 | -0.2396 | 0.01155 | -0.0553 | -20.7446
-4.5 | -0.2089 | 0.00995 | -0.0521 | -20.995
-4 | -0.1548 | 0.00983 | -0.0521 | -15.7477
-3.5 | -0.098 | 0.00989 | -0.0526 | -9.909
-3 | -0.0413 | 0.01 | -0.053 | -4.13
-2.5 | 0.0147 | 0.01018 | -0.0532 | 1.444
-2 | 0.0718 | 0.01033 | -0.0536 | 6.9506
-1.5 | 0.1306 | 0.01037 | -0.0545 | 12.594
-1 | 0.1897 | 0.01046 | -0.0556 | 18.1358
-0.5 | 0.2474 | 0.01052 | -0.0565 | 23.5171
0 | 0.3052 | 0.0106 | -0.0574 | 28.7925
0.5 | 0.3632 | 0.01064 | -0.0583 | 34.1353
1 | 0.4219 | 0.01071 | -0.0593 | 39.3931
1.5 | 0.481 | 0.01085 | -0.0604 | 44.3318
2 | 0.5374 | 0.01105 | -0.0611 | 48.6335
2.5 | 0.5931 | 0.01118 | -0.0617 | 53.0501
3 | 0.6499 | 0.01134 | -0.0625 | 57.3104
3.5 | 0.708 | 0.01144 | -0.0634 | 61.8881
4 | 0.7674 | 0.01172 | -0.0646 | 65.4778
4.5 | 0.8189 | 0.01189 | -0.0644 | 68.873
5 | 0.8737 | 0.0119 | -0.0646 | 73.4202
5.5 | 0.9339 | 0.01193 | -0.0658 | 78.2816
6 | 0.9822 | 0.01197 | -0.0648 | 82.0551
6.5 | 1.0395 | 0.01176 | -0.0652 | 88.3929
7 | 1.0831 | 0.01142 | -0.063 | 94.8424
7.5 | 1.1202 | 0.01134 | -0.0598 | 98.7831
8 | 1.1486 | 0.01146 | -0.0551 | 100.2269
8.5 | 1.1572 | 0.01184 | -0.0468 | 97.7365
9 | 1.1631 | 0.01268 | -0.039 | 91.7271
9.5 | 1.1735 | 0.01524 | -0.036 | 77.0013
10 | 1.1412 | 0.01947 | -0.027 | 58.6133
10.5 | 1.1106 | 0.02437 | -0.0196 | 45.5724
11 | 1.0908 | 0.02926 | -0.0142 | 37.2796
11.5 | 1.0752 | 0.03428 | -0.0099 | 31.3652
12 | 1.0692 | 0.03891 | -0.0067 | 27.4788
12.5 | 1.0633 | 0.04378 | -0.004 | 24.2873
13 | 1.0654 | 0.04826 | -0.0021 | 22.0763
13.5 | 1.0745 | 0.05237 | -0.0008 | 20.5175
14 | 1.087 | 0.05632 | 0 | 19.3004
14.5 | 1.1006 | 0.06034 | 0.0007 | 18.24
15 | 1.1098 | 0.06492 | 0.0011 | 17.0949
15.5 | 1.1201 | 0.06953 | 0.0013 | 16.1096
16 | 1.1328 | 0.07401 | 0.0012 | 15.306
16.5 | 1.1422 | 0.07892 | 0.0009 | 14.4729
17 | 1.1489 | 0.08419 | 0.0005 | 13.6465
17.5 | 1.162 | 0.08892 | -0.0002 | 13.0679
18 | 1.1743 | 0.09381 | -0.0012 | 12.5179
18.5 | 1.1857 | 0.09883 | -0.0024 | 11.9974
19 | 1.1994 | 0.10307 | -0.003 | 11.6368
19.5 | 1.2099 | 0.10842 | -0.0046 | 11.1594
20 | 1.2195 | 0.11391 | -0.0065 | 10.7058

## 29. Re 500k Mach 0.25 (1)
BIGFOIL.COM POLAR EXPORT
NACA65-420 a=0.5
NACA65-420 a=0.5 |  |  |  | Cl Max: | 1.582 | at alpha= | 13.5 | deg
JavaFoil+Calcfoil stall+Eppler ext transition |  |  |  | L/D Max: | 91.104 | at alpha= | 7.5 | deg
Re: | 500000 |  |  | Cd Min: | 0.00861 | at alpha= | -1.5 | deg
Mach: | 0.25 |  |  | Cl=0 at alpha= | -2.6846 | deg
|  |  |  | @ Cl=0.1, Cd= | 0.0086183
|  |  |  | @ Cl=0.4, Cd= | 0.0091543
|  |  |  | @ Cl=0.6, Cd= | 0.0096605
alpha (deg) | Cl | Cd | Cm | Cl/Cd
-19 | -0.572 | 0.20942 | -0.008 | -2.733
-18.5 | -0.623 | 0.19136 | -0.008 | -3.254
-18 | -0.669 | 0.17828 | -0.009 | -3.751
-17.5 | -0.711 | 0.17233 | -0.009 | -4.126
-17 | -0.749 | 0.15787 | -0.01 | -4.745
-16.5 | -0.782 | 0.14837 | -0.01 | -5.272
-16 | -0.81 | 0.13671 | -0.011 | -5.927
-15.5 | -0.833 | 0.12833 | -0.012 | -6.488
-15 | -0.849 | 0.12246 | -0.012 | -6.936
-14.5 | -0.86 | 0.11297 | -0.013 | -7.616
-14 | -0.866 | 0.10428 | -0.014 | -8.308
-13.5 | -0.866 | 0.09773 | -0.015 | -8.864
-13 | -0.861 | 0.09088 | -0.016 | -9.474
-12.5 | -0.852 | 0.08324 | -0.018 | -10.235
-12 | -0.821 | 0.08133 | -0.014 | -10.1
-11.5 | -0.795 | 0.07653 | -0.015 | -10.384
-11 | -0.764 | 0.07173 | -0.015 | -10.656
-10.5 | -0.732 | 0.0672 | -0.016 | -10.893
-10 | -0.697 | 0.0632 | -0.017 | -11.026
-9.5 | -0.659 | 0.05926 | -0.018 | -11.125
-9 | -0.738 | 0.01839 | -0.036 | -40.131
-8.5 | -0.689 | 0.01755 | -0.037 | -39.26
-8 | -0.638 | 0.01674 | -0.038 | -38.107
-7.5 | -0.584 | 0.01598 | -0.039 | -36.571
-7 | -0.529 | 0.01535 | -0.04 | -34.451
-6.5 | -0.472 | 0.01473 | -0.042 | -32.006
-6 | -0.413 | 0.01416 | -0.043 | -29.13
-5.5 | -0.353 | 0.01374 | -0.044 | -25.653
-5 | -0.292 | 0.01277 | -0.045 | -22.844
-4.5 | -0.23 | 0.01282 | -0.046 | -17.922
-4 | -0.167 | 0.01238 | -0.047 | -13.514
-3.5 | -0.105 | 0.00872 | -0.049 | -12.073
-3 | -0.041 | 0.00863 | -0.05 | -4.715
-2.5 | 0.024 | 0.00863 | -0.051 | 2.792
-2 | 0.089 | 0.00862 | -0.052 | 10.349
-1.5 | 0.154 | 0.00861 | -0.053 | 17.922
-1 | 0.219 | 0.00862 | -0.054 | 25.435
-0.5 | 0.284 | 0.0087 | -0.055 | 32.697
0 | 0.341 | 0.00907 | -0.056 | 37.636
0.5 | 0.404 | 0.00916 | -0.057 | 44.118
1 | 0.467 | 0.0093 | -0.058 | 50.195
1.5 | 0.529 | 0.00947 | -0.059 | 55.852
2 | 0.591 | 0.00963 | -0.06 | 61.397
2.5 | 0.653 | 0.00984 | -0.061 | 66.382
3 | 0.715 | 0.01002 | -0.062 | 71.329
3.5 | 0.776 | 0.01028 | -0.063 | 75.464
4 | 0.837 | 0.01057 | -0.064 | 79.156
4.5 | 0.898 | 0.01089 | -0.065 | 82.453
5 | 0.958 | 0.01122 | -0.066 | 85.407
5.5 | 1.008 | 0.0116 | -0.067 | 86.913
6 | 1.065 | 0.01203 | -0.068 | 88.551
6.5 | 1.121 | 0.01245 | -0.069 | 90.048
7 | 1.175 | 0.01293 | -0.07 | 90.884
7.5 | 1.228 | 0.01348 | -0.071 | 91.104
8 | 1.273 | 0.02465 | -0.072 | 51.643
8.5 | 1.321 | 0.02612 | -0.073 | 50.594
9 | 1.366 | 0.02743 | -0.073 | 49.787
9.5 | 1.407 | 0.02884 | -0.074 | 48.788
10 | 1.445 | 0.03029 | -0.075 | 47.704
10.5 | 1.479 | 0.03189 | -0.076 | 46.388
11 | 1.509 | 0.03362 | -0.077 | 44.892
11.5 | 1.534 | 0.03542 | -0.078 | 43.31
12 | 1.555 | 0.0373 | -0.079 | 41.682
12.5 | 1.569 | 0.03963 | -0.08 | 39.607
13 | 1.579 | 0.04168 | -0.08 | 37.876
13.5 | 1.582 | 0.0444 | -0.081 | 35.63
14 | 1.577 | 0.047 | -0.082 | 33.543
14.5 | 1.561 | 0.04968 | -0.083 | 31.413
15 | 1.537 | 0.05319 | -0.083 | 28.89
15.5 | 1.5 | 0.05794 | -0.083 | 25.896
16 | 1.276 | 0.12764 | -0.042 | 9.995
16.5 | 1.24 | 0.13704 | -0.043 | 9.046
17 | 1.197 | 0.14532 | -0.042 | 8.236
17.5 | 1.149 | 0.15545 | -0.041 | 7.389
18 | 1.095 | 0.16656 | -0.039 | 6.574
18.5 | 1.031 | 0.17456 | -0.039 | 5.909

## 30. Re 500k Mach 0.25 (2)
BIGFOIL.COM POLAR EXPORT
NACA65-420 a=0.5
NACA65-420 a=0.5 |  |  |  | Cl Max: | 1.1805 | at alpha= | 20 | deg
XFOIL ncrit=9 |  |  |  | L/D Max: | 94.2048 | at alpha= | 7.5 | deg
Re: | 500000 |  |  | Cd Min: | 0.1699 | at alpha= | -17.5 | deg
Mach: | 0.25 |  |  | Cl=0 at alpha= | -2.6278 | deg
|  |  |  | @ Cl=0.1, Cd= | 0.010666
|  |  |  | @ Cl=0.4, Cd= | 0.011035
|  |  |  | @ Cl=0.6, Cd= | 0.011606
alpha (deg) | Cl | Cd | Cm | Cl/Cd
-17.5 | -0.3786 | 0.1699 | -0.0401 | -2.2284
-17 | -0.3916 | 0.15718 | -0.0481 | -2.4914
-16.5 | -0.3627 | 0.15372 | -0.0492 | -2.3595
-16 | -0.3435 | 0.14836 | -0.0519 | -2.3153
-15 | -0.5954 | 0.07445 | -0.0933 | -7.9973
-14.5 | -0.63 | 0.06352 | -0.0981 | -9.9181
-14 | -0.6682 | 0.05467 | -0.1007 | -12.2224
-13.5 | -0.6955 | 0.04767 | -0.1011 | -14.5899
-13 | -0.713 | 0.04204 | -0.0997 | -16.96
-12.5 | -0.7178 | 0.03759 | -0.0974 | -19.0955
-12 | -0.7152 | 0.03418 | -0.0944 | -20.9245
-11.5 | -0.6894 | 0.03044 | -0.0926 | -22.6478
-11 | -0.6485 | 0.02779 | -0.0917 | -23.3357
-10.5 | -0.6076 | 0.02583 | -0.0904 | -23.523
-10 | -0.5662 | 0.02412 | -0.0891 | -23.4743
-9.5 | -0.5255 | 0.02259 | -0.0876 | -23.2625
-9 | -0.4869 | 0.02124 | -0.0858 | -22.9237
-8.5 | -0.4515 | 0.01984 | -0.0836 | -22.7571
-8 | -0.4238 | 0.01829 | -0.0805 | -23.1711
-7.5 | -0.3938 | 0.01716 | -0.0773 | -22.9487
-7 | -0.3642 | 0.01618 | -0.0736 | -22.5093
-6.5 | -0.3413 | 0.01526 | -0.0685 | -22.3657
-6 | -0.3022 | 0.01462 | -0.0659 | -20.6703
-5.5 | -0.2626 | 0.01387 | -0.0634 | -18.9329
-5 | -0.2314 | 0.01251 | -0.0599 | -18.4972
-4.5 | -0.2097 | 0.01041 | -0.0553 | -20.1441
-4 | -0.1592 | 0.01008 | -0.0543 | -15.7937
-3.5 | -0.1014 | 0.01016 | -0.0545 | -9.9803
-3 | -0.0431 | 0.01024 | -0.0549 | -4.209
-2.5 | 0.0148 | 0.01042 | -0.0549 | 1.4203
-2 | 0.0738 | 0.01064 | -0.0553 | 6.9361
-1.5 | 0.1346 | 0.0107 | -0.0562 | 12.5794
-1 | 0.1941 | 0.0108 | -0.0571 | 17.9722
-0.5 | 0.2534 | 0.01083 | -0.058 | 23.398
0 | 0.3133 | 0.01091 | -0.0589 | 28.7168
0.5 | 0.374 | 0.01098 | -0.0599 | 34.0619
1 | 0.435 | 0.01111 | -0.061 | 39.1539
1.5 | 0.4928 | 0.01134 | -0.0617 | 43.4568
2 | 0.5498 | 0.01147 | -0.0622 | 47.9337
2.5 | 0.6087 | 0.01163 | -0.0629 | 52.3388
3 | 0.6685 | 0.01176 | -0.0638 | 56.8452
3.5 | 0.7302 | 0.01204 | -0.065 | 60.6478
4 | 0.7825 | 0.0123 | -0.0646 | 63.6179
4.5 | 0.8375 | 0.01245 | -0.0646 | 67.2691
5 | 0.8996 | 0.01244 | -0.0656 | 72.3151
5.5 | 0.9527 | 0.01264 | -0.0651 | 75.3718
6 | 1.0069 | 0.01254 | -0.0646 | 80.2951
6.5 | 1.0592 | 0.01246 | -0.0637 | 85.008
7 | 1.1026 | 0.01207 | -0.0608 | 91.3505
7.5 | 1.1314 | 0.01201 | -0.0555 | 94.2048
8 | 1.142 | 0.01234 | -0.0472 | 92.5446
8.5 | 1.1503 | 0.01308 | -0.0393 | 87.9434
9 | 1.1665 | 0.01465 | -0.0347 | 79.6246
9.5 | 1.1517 | 0.01835 | -0.0284 | 62.7629
10 | 1.1155 | 0.02335 | -0.02 | 47.773
10.5 | 1.0848 | 0.02884 | -0.0135 | 37.6144
11 | 1.0666 | 0.03405 | -0.0088 | 31.3245
11.5 | 1.0518 | 0.03939 | -0.005 | 26.7022
12 | 1.0447 | 0.04448 | -0.0022 | 23.487
12.5 | 1.0394 | 0.04969 | 0.0002 | 20.9177
13 | 1.0474 | 0.05407 | 0.0016 | 19.3712
13.5 | 1.0588 | 0.05836 | 0.0026 | 18.1426
14 | 1.0683 | 0.06304 | 0.0033 | 16.9464
14.5 | 1.0804 | 0.06762 | 0.0037 | 15.9775
15 | 1.0844 | 0.07319 | 0.0039 | 14.8162
15.5 | 1.0985 | 0.07782 | 0.0038 | 14.1159
16 | 1.1094 | 0.08294 | 0.0035 | 13.3759
16.5 | 1.1162 | 0.08847 | 0.003 | 12.6167
17 | 1.1294 | 0.0935 | 0.0023 | 12.0791
17.5 | 1.1425 | 0.09863 | 0.0014 | 11.5837
18 | 1.1539 | 0.10406 | 0.0001 | 11.0888
18.5 | 1.1674 | 0.10877 | -0.0007 | 10.7327
19 | 1.1748 | 0.11501 | -0.0027 | 10.2148
19.5 | 1.1794 | 0.12172 | -0.0051 | 9.6895
20 | 1.1805 | 0.12906 | -0.0082 | 9.1469

## 31. Re 500k Mach 0.50 (1)
BIGFOIL.COM POLAR EXPORT
NACA65-420 a=0.5
NACA65-420 a=0.5 |  |  |  | Cl Max: | 1.427 | at alpha= | 9 | deg
JavaFoil+Calcfoil stall+Eppler ext transition |  |  |  | L/D Max: | 80.354 | at alpha= | 6.5 | deg
Re: | 500000 |  |  | Cd Min: | 0.00898 | at alpha= | -2 | deg
Mach: | 0.5 |  |  | Cl=0 at alpha= | -2.6875 | deg
|  |  |  | @ Cl=0.1, Cd= | 0.0089855
|  |  |  | @ Cl=0.4, Cd= | 0.010201
|  |  |  | @ Cl=0.6, Cd= | 0.010819
alpha (deg) | Cl | Cd | Cm | Cl/Cd
-20 | -0.99 | 0.23442 | -0.01 | -4.224
-19.5 | -0.959 | 0.22535 | -0.01 | -4.256
-19 | -0.931 | 0.21697 | -0.01 | -4.293
-18.5 | -0.904 | 0.21237 | -0.011 | -4.255
-18 | -0.876 | 0.20353 | -0.011 | -4.302
-17.5 | -0.846 | 0.20139 | -0.012 | -4.202
-17 | -0.817 | 0.19745 | -0.012 | -4.14
-16.5 | -0.789 | 0.18933 | -0.012 | -4.168
-16 | -0.761 | 0.18116 | -0.013 | -4.202
-15.5 | -0.733 | 0.16984 | -0.014 | -4.317
-15 | -0.704 | 0.16435 | -0.013 | -4.28
-14.5 | -0.675 | 0.16085 | -0.014 | -4.197
-14 | -0.647 | 0.15851 | -0.014 | -4.081
-13.5 | -0.619 | 0.15477 | -0.015 | -3.997
-13 | -0.59 | 0.15176 | -0.015 | -3.891
-12.5 | -0.561 | 0.13724 | -0.015 | -4.088
-12 | -0.533 | 0.13216 | -0.015 | -4.03
-11.5 | -0.504 | 0.12477 | -0.015 | -4.041
-11 | -0.476 | 0.11773 | -0.016 | -4.042
-10.5 | -0.449 | 0.08702 | -0.018 | -5.155
-10 | -0.419 | 0.10604 | -0.017 | -3.952
-9.5 | -0.548 | 0.0764 | -0.019 | -7.175
-9 | -0.593 | 0.06451 | -0.019 | -9.186
-8.5 | -0.584 | 0.05882 | -0.019 | -9.924
-8 | -0.556 | 0.05406 | -0.02 | -10.292
-7.5 | -0.519 | 0.05035 | -0.021 | -10.309
-7 | -0.476 | 0.04672 | -0.023 | -10.195
-6.5 | -0.511 | 0.01738 | -0.045 | -29.385
-6 | -0.45 | 0.01645 | -0.047 | -27.331
-5.5 | -0.386 | 0.01576 | -0.048 | -24.476
-5 | -0.32 | 0.01506 | -0.049 | -21.254
-4.5 | -0.253 | 0.01444 | -0.05 | -17.508
-4 | -0.184 | 0.01389 | -0.052 | -13.268
-3.5 | -0.115 | 0.01334 | -0.053 | -8.613
-3 | -0.045 | 0.00934 | -0.055 | -4.817
-2.5 | 0.027 | 0.00929 | -0.056 | 2.877
-2 | 0.099 | 0.00898 | -0.057 | 11.066
-1.5 | 0.172 | 0.00938 | -0.059 | 18.387
-1 | 0.245 | 0.00934 | -0.06 | 26.242
-0.5 | 0.318 | 0.00939 | -0.061 | 33.849
0 | 0.378 | 0.01015 | -0.062 | 37.226
0.5 | 0.447 | 0.01031 | -0.063 | 43.375
1 | 0.517 | 0.01057 | -0.064 | 48.886
1.5 | 0.586 | 0.01077 | -0.066 | 54.406
2 | 0.654 | 0.01101 | -0.067 | 59.421
2.5 | 0.723 | 0.01134 | -0.068 | 63.718
3 | 0.791 | 0.01166 | -0.069 | 67.835
3.5 | 0.859 | 0.01204 | -0.07 | 71.305
4 | 0.926 | 0.01243 | -0.071 | 74.512
4.5 | 0.993 | 0.01292 | -0.072 | 76.827
5 | 1.06 | 0.01346 | -0.073 | 78.725
5.5 | 1.111 | 0.01402 | -0.074 | 79.265
6 | 1.172 | 0.01463 | -0.075 | 80.095
6.5 | 1.229 | 0.01529 | -0.076 | 80.354
7 | 1.283 | 0.01608 | -0.077 | 79.769
7.5 | 1.329 | 0.03029 | -0.078 | 43.873
8 | 1.373 | 0.03221 | -0.079 | 42.618
8.5 | 1.408 | 0.03436 | -0.08 | 40.978
9 | 1.427 | 0.03687 | -0.081 | 38.703
9.5 | 1.424 | 0.03936 | -0.082 | 36.181
10 | 1.188 | 0.06883 | -0.041 | 17.256
10.5 | 1.051 | 0.07899 | -0.037 | 13.303
11 | 0.773 | 0.11157 | -0.034 | 6.928
11.5 | 0.8 | 0.12295 | -0.035 | 6.51
12 | 0.828 | 0.12632 | -0.036 | 6.553
12.5 | 0.857 | 0.13335 | -0.041 | 6.424
13 | 0.884 | 0.14471 | -0.041 | 6.107
13.5 | 0.911 | 0.14993 | -0.042 | 6.077
14 | 0.94 | 0.15924 | -0.046 | 5.904

## 32. Re 500k Mach 0.50 (2)
BIGFOIL.COM POLAR EXPORT
NACA65-420 a=0.5
NACA65-420 a=0.5 |  |  |  | Cl Max: | 1.0726 | at alpha= | 9.5 | deg
XFOIL ncrit=9 |  |  |  | L/D Max: | 50.6585 | at alpha= | 4.5 | deg
Re: | 500000 |  |  | Cd Min: | 0.22676 | at alpha= | -20 | deg
Mach: | 0.5 |  |  | Cl=0 at alpha= | -2.5767 | deg
|  |  |  | @ Cl=0.1, Cd= | 0.01224
|  |  |  | @ Cl=0.4, Cd= | 0.013081
|  |  |  | @ Cl=0.6, Cd= | 0.014378
alpha (deg) | Cl | Cd | Cm | Cl/Cd
-20 | -0.4517 | 0.22676 | -0.0181 | -1.992
-19.5 | -0.4438 | 0.21669 | -0.0246 | -2.0481
-18.5 | -0.4017 | 0.20173 | -0.0332 | -1.9913
-18 | -0.3748 | 0.19561 | -0.0361 | -1.9161
-17.5 | -0.3672 | 0.18557 | -0.0426 | -1.9788
-17 | -0.3374 | 0.18024 | -0.0452 | -1.8719
-16.5 | -0.3283 | 0.17076 | -0.0513 | -1.9226
-16 | -0.3015 | 0.16497 | -0.0542 | -1.8276
-15.5 | -0.3096 | 0.15375 | -0.0632 | -2.0137
-15 | -0.2771 | 0.14799 | -0.0644 | -1.8724
-14.5 | -0.2545 | 0.14158 | -0.0678 | -1.7976
-14 | -0.2647 | 0.12957 | -0.0768 | -2.0429
-13 | -0.2631 | 0.10622 | -0.0867 | -2.4769
-12.5 | -0.2758 | 0.09386 | -0.0936 | -2.9384
-12 | -0.3275 | 0.07486 | -0.1058 | -4.3748
-11.5 | -0.3734 | 0.0611 | -0.1148 | -6.1113
-11 | -0.4091 | 0.0512 | -0.1194 | -7.9902
-10.5 | -0.4347 | 0.04359 | -0.1209 | -9.9725
-10 | -0.4494 | 0.03751 | -0.1202 | -11.9808
-9.5 | -0.4493 | 0.0327 | -0.1179 | -13.7401
-9 | -0.4301 | 0.02911 | -0.1151 | -14.775
-8.5 | -0.3953 | 0.02639 | -0.1124 | -14.9792
-8 | -0.3548 | 0.02423 | -0.1096 | -14.643
-7.5 | -0.3164 | 0.02249 | -0.1065 | -14.0685
-7 | -0.2818 | 0.02083 | -0.1032 | -13.5286
-6.5 | -0.2512 | 0.01919 | -0.0995 | -13.0902
-6 | -0.2261 | 0.01751 | -0.0951 | -12.9126
-5.5 | -0.1986 | 0.01618 | -0.0903 | -12.2744
-5 | -0.1762 | 0.01529 | -0.0841 | -11.5239
-4.5 | -0.1581 | 0.01427 | -0.0769 | -11.0792
-4 | -0.1557 | 0.01214 | -0.068 | -12.8254
-3.5 | -0.1168 | 0.01128 | -0.0636 | -10.3546
-3 | -0.053 | 0.01146 | -0.0629 | -4.6248
-2.5 | 0.0096 | 0.01173 | -0.0623 | 0.81841
-2 | 0.0726 | 0.0122 | -0.0615 | 5.9508
-1.5 | 0.1403 | 0.0123 | -0.0619 | 11.4065
-1 | 0.209 | 0.0124 | -0.0629 | 16.8548
-0.5 | 0.2719 | 0.01263 | -0.063 | 21.5281
0 | 0.3324 | 0.0129 | -0.0628 | 25.7674
0.5 | 0.3959 | 0.01307 | -0.063 | 30.2907
1 | 0.4628 | 0.01325 | -0.0637 | 34.9283
1.5 | 0.5288 | 0.01359 | -0.0643 | 38.911
2 | 0.5743 | 0.01417 | -0.0617 | 40.5293
2.5 | 0.6299 | 0.01462 | -0.0606 | 43.0848
3 | 0.6958 | 0.01478 | -0.0608 | 47.0771
3.5 | 0.7478 | 0.01543 | -0.0591 | 48.464
4 | 0.7618 | 0.01641 | -0.0512 | 46.4229
4.5 | 0.8308 | 0.0164 | -0.0515 | 50.6585
5 | 0.808 | 0.01847 | -0.0391 | 43.7466
5.5 | 0.8788 | 0.0183 | -0.0393 | 48.0219
6.5 | 0.9632 | 0.01941 | -0.0323 | 49.6239
7 | 0.9673 | 0.02138 | -0.025 | 45.2432
7.5 | 0.9925 | 0.02272 | -0.02 | 43.684
8 | 1.054 | 0.02208 | -0.0177 | 47.7355
8.5 | 1.0541 | 0.0247 | -0.0105 | 42.6761
9.5 | 1.0726 | 0.03297 | -0.0055 | 32.5326
10 | 1.0466 | 0.0389 | -0.0001 | 26.9049
10.5 | 1.0209 | 0.04542 | 0.004 | 22.4769
11 | 1.0044 | 0.05181 | 0.007 | 19.3862
11.5 | 0.9877 | 0.05866 | 0.0091 | 16.8377
12 | 0.9813 | 0.06513 | 0.0104 | 15.0668
12.5 | 0.9848 | 0.07121 | 0.0111 | 13.8295
13 | 0.9903 | 0.07742 | 0.0114 | 12.7913
13.5 | 0.998 | 0.08369 | 0.0113 | 11.925
14 | 1.0047 | 0.09025 | 0.0108 | 11.1324
14.5 | 1.0156 | 0.09657 | 0.0102 | 10.5167

## 33. Re 750k Mach 0.00 (1)
BIGFOIL.COM POLAR EXPORT
NACA65-420 a=0.5
NACA65-420 a=0.5 |  |  |  | Cl Max: | 1.654 | at alpha= | 15 | deg
JavaFoil+Calcfoil stall+Eppler ext transition |  |  |  | L/D Max: | 112.399 | at alpha= | 7.5 | deg
Re: | 750000 |  |  | Cd Min: | 0.00691 | at alpha= | -2.5 | deg
Mach: | 0 |  |  | Cl=0 at alpha= | -2.6855 | deg
|  |  |  | @ Cl=0.1, Cd= | 0.0074267
|  |  |  | @ Cl=0.4, Cd= | 0.0077065
|  |  |  | @ Cl=0.6, Cd= | 0.008046
alpha (deg) | Cl | Cd | Cm | Cl/Cd
-17.5 | -0.96 | 0.13882 | -0.01 | -6.915
-17 | -0.964 | 0.1321 | -0.011 | -7.301
-16.5 | -0.968 | 0.12312 | -0.012 | -7.86
-16 | -0.967 | 0.11636 | -0.012 | -8.312
-15.5 | -0.964 | 0.10903 | -0.013 | -8.846
-15 | -0.959 | 0.10169 | -0.014 | -9.433
-14.5 | -0.953 | 0.09321 | -0.016 | -10.229
-14 | -0.95 | 0.08167 | -0.018 | -11.637
-13.5 | -0.968 | 0.05994 | -0.021 | -16.151
-13 | -0.895 | 0.07956 | -0.017 | -11.248
-12.5 | -1.008 | 0.02462 | -0.027 | -40.942
-12 | -0.98 | 0.02246 | -0.028 | -43.656
-11.5 | -0.945 | 0.02094 | -0.029 | -45.125
-11 | -0.908 | 0.01957 | -0.03 | -46.387
-10.5 | -0.867 | 0.01844 | -0.031 | -47.038
-10 | -0.824 | 0.01741 | -0.033 | -47.295
-9.5 | -0.777 | 0.01656 | -0.034 | -46.936
-9 | -0.729 | 0.01581 | -0.035 | -46.125
-8.5 | -0.679 | 0.01511 | -0.036 | -44.908
-8 | -0.627 | 0.01447 | -0.037 | -43.31
-7.5 | -0.573 | 0.01386 | -0.038 | -41.321
-7 | -0.518 | 0.01336 | -0.039 | -38.737
-6.5 | -0.461 | 0.01288 | -0.041 | -35.798
-6 | -0.403 | 0.01243 | -0.042 | -32.418
-5.5 | -0.344 | 0.01201 | -0.043 | -28.654
-5 | -0.284 | 0.01165 | -0.044 | -24.413
-4.5 | -0.224 | 0.01131 | -0.045 | -19.817
-4 | -0.163 | 0.01094 | -0.046 | -14.896
-3.5 | -0.102 | 0.00751 | -0.048 | -13.58
-3 | -0.039 | 0.00753 | -0.049 | -5.234
-2.5 | 0.023 | 0.00691 | -0.05 | 3.378
-2 | 0.086 | 0.00742 | -0.051 | 11.649
-1.5 | 0.149 | 0.00745 | -0.052 | 20.047
-1 | 0.212 | 0.00744 | -0.053 | 28.529
-0.5 | 0.275 | 0.00749 | -0.054 | 36.736
0 | 0.334 | 0.0076 | -0.055 | 43.916
0.5 | 0.395 | 0.0077 | -0.056 | 51.369
1 | 0.457 | 0.00778 | -0.057 | 58.729
1.5 | 0.518 | 0.0079 | -0.058 | 65.564
2 | 0.579 | 0.00799 | -0.059 | 72.457
2.5 | 0.639 | 0.00815 | -0.06 | 78.489
3 | 0.7 | 0.0083 | -0.061 | 84.34
3.5 | 0.76 | 0.00848 | -0.062 | 89.635
4 | 0.82 | 0.00866 | -0.063 | 94.748
4.5 | 0.88 | 0.00887 | -0.064 | 99.208
5 | 0.939 | 0.00907 | -0.065 | 103.596
5.5 | 0.99 | 0.00932 | -0.066 | 106.231
6 | 1.046 | 0.00964 | -0.067 | 108.505
6.5 | 1.101 | 0.00998 | -0.068 | 110.321
7 | 1.155 | 0.01034 | -0.069 | 111.646
7.5 | 1.207 | 0.01074 | -0.07 | 112.399
8 | 1.244 | 0.02137 | -0.07 | 58.214
8.5 | 1.292 | 0.02257 | -0.071 | 57.267
9 | 1.339 | 0.02365 | -0.072 | 56.606
9.5 | 1.382 | 0.02476 | -0.072 | 55.841
10 | 1.424 | 0.02595 | -0.073 | 54.849
10.5 | 1.462 | 0.0272 | -0.074 | 53.77
11 | 1.498 | 0.02854 | -0.075 | 52.49
11.5 | 1.531 | 0.02995 | -0.076 | 51.099
12 | 1.56 | 0.03151 | -0.077 | 49.51
12.5 | 1.586 | 0.03318 | -0.078 | 47.808
13 | 1.609 | 0.03483 | -0.078 | 46.199
13.5 | 1.628 | 0.03667 | -0.079 | 44.393
14 | 1.642 | 0.03854 | -0.08 | 42.621
14.5 | 1.65 | 0.04086 | -0.081 | 40.379
15 | 1.654 | 0.04308 | -0.081 | 38.386
15.5 | 1.653 | 0.04539 | -0.082 | 36.422
16 | 1.648 | 0.04779 | -0.083 | 34.492
16.5 | 1.639 | 0.05047 | -0.084 | 32.479
17 | 1.627 | 0.05352 | -0.084 | 30.388
17.5 | 1.61 | 0.05669 | -0.085 | 28.408
18 | 1.59 | 0.06055 | -0.085 | 26.258
18.5 | 1.562 | 0.0644 | -0.086 | 24.25
19 | 1.529 | 0.06918 | -0.086 | 22.104
19.5 | 1.48 | 0.08195 | -0.085 | 18.061
20 | 1.333 | 0.14738 | -0.068 | 9.048

## 34. Re 750k Mach 0.00 (2)
BIGFOIL.COM POLAR EXPORT
NACA65-420 a=0.5
NACA65-420 a=0.5 |  |  |  | Cl Max: | 1.2412 | at alpha= | 20 | deg
XFOIL ncrit=9 |  |  |  | L/D Max: | 119.724 | at alpha= | 7.5 | deg
Re: | 750000 |  |  | Cd Min: | 0.19042 | at alpha= | -20 | deg
Mach: | 0 |  |  | Cl=0 at alpha= | -2.6548 | deg
|  |  |  | @ Cl=0.1, Cd= | 0.0082813
|  |  |  | @ Cl=0.4, Cd= | 0.0085054
|  |  |  | @ Cl=0.6, Cd= | 0.008829
alpha (deg) | Cl | Cd | Cm | Cl/Cd
-20 | -0.4708 | 0.19042 | -0.0224 | -2.4724
-19 | -0.7665 | 0.09758 | -0.0702 | -7.8551
-18.5 | -0.8284 | 0.08007 | -0.0804 | -10.3459
-18 | -0.8589 | 0.06951 | -0.0858 | -12.3565
-17.5 | -0.8833 | 0.06071 | -0.0892 | -14.5495
-17 | -0.8945 | 0.05453 | -0.0912 | -16.4038
-16.5 | -0.9022 | 0.04912 | -0.0921 | -18.3673
-16 | -0.9041 | 0.04368 | -0.0919 | -20.6983
-15.5 | -0.89 | 0.04058 | -0.0917 | -21.932
-15 | -0.8767 | 0.03776 | -0.0911 | -23.2177
-14.5 | -0.86 | 0.03498 | -0.0901 | -24.5855
-14 | -0.8385 | 0.03255 | -0.0891 | -25.7604
-13.5 | -0.8141 | 0.03038 | -0.0879 | -26.7972
-13 | -0.7866 | 0.02839 | -0.0866 | -27.7069
-12.5 | -0.7626 | 0.02688 | -0.085 | -28.3705
-12 | -0.7286 | 0.02511 | -0.0838 | -29.0163
-11.5 | -0.6929 | 0.02326 | -0.0825 | -29.7893
-11 | -0.6612 | 0.02175 | -0.0809 | -30.4
-10.5 | -0.6303 | 0.02039 | -0.079 | -30.9122
-10 | -0.5988 | 0.01913 | -0.0771 | -31.3016
-9.5 | -0.5676 | 0.01794 | -0.0748 | -31.6388
-9 | -0.5361 | 0.01694 | -0.0723 | -31.647
-8.5 | -0.5091 | 0.01576 | -0.069 | -32.3033
-8 | -0.4862 | 0.01481 | -0.0644 | -32.8292
-7 | -0.4071 | 0.01366 | -0.0603 | -29.8023
-6.5 | -0.3662 | 0.01291 | -0.0585 | -28.3656
-6 | -0.3197 | 0.01241 | -0.0575 | -25.7615
-5.5 | -0.2735 | 0.01186 | -0.0565 | -23.0607
-4.5 | -0.197 | 0.00928 | -0.0526 | -21.2284
-4 | -0.1536 | 0.00827 | -0.0513 | -18.5732
-3 | -0.0399 | 0.00819 | -0.0525 | -4.8718
-2.5 | 0.0179 | 0.00821 | -0.0533 | 2.1803
-2 | 0.0751 | 0.00826 | -0.0539 | 9.092
-1.5 | 0.1334 | 0.00831 | -0.0547 | 16.0529
-1 | 0.1923 | 0.00844 | -0.0558 | 22.7844
-0.5 | 0.251 | 0.00843 | -0.0568 | 29.7746
0 | 0.3094 | 0.00844 | -0.0578 | 36.6588
0.5 | 0.3682 | 0.0085 | -0.0589 | 43.3176
1 | 0.4267 | 0.00851 | -0.0599 | 50.141
1.5 | 0.4855 | 0.00868 | -0.061 | 55.9332
2 | 0.5433 | 0.00876 | -0.062 | 62.0205
2.5 | 0.6008 | 0.00883 | -0.0629 | 68.0408
3 | 0.6584 | 0.0089 | -0.0638 | 73.9775
3.5 | 0.7165 | 0.009 | -0.0648 | 79.6111
4 | 0.7744 | 0.00915 | -0.0658 | 84.6339
4.5 | 0.8298 | 0.00923 | -0.0663 | 89.9025
5 | 0.8853 | 0.00924 | -0.0667 | 95.8117
5.5 | 0.942 | 0.00933 | -0.0674 | 100.9646
6 | 0.993 | 0.00928 | -0.0671 | 107.0043
7 | 1.0868 | 0.00926 | -0.0646 | 117.365
7.5 | 1.1278 | 0.00942 | -0.0624 | 119.724
8 | 1.1535 | 0.00975 | -0.0574 | 118.3077
8.5 | 1.1606 | 0.01058 | -0.0494 | 109.6975
9 | 1.1423 | 0.01251 | -0.0384 | 91.311
10 | 1.1047 | 0.02056 | -0.0248 | 53.7305
10.5 | 1.0852 | 0.02501 | -0.0186 | 43.3906
11 | 1.078 | 0.0291 | -0.0143 | 37.0447
11.5 | 1.0747 | 0.03318 | -0.0107 | 32.39
12 | 1.0757 | 0.03718 | -0.0079 | 28.9322
12.5 | 1.0773 | 0.04134 | -0.0054 | 26.0595
13 | 1.0904 | 0.04479 | -0.0039 | 24.3447
13.5 | 1.1061 | 0.04815 | -0.0027 | 22.972
14 | 1.1233 | 0.05151 | -0.0019 | 21.8074
14.5 | 1.1394 | 0.05504 | -0.0011 | 20.7013
15 | 1.1512 | 0.05913 | -0.0005 | 19.469
15.5 | 1.1679 | 0.06285 | -0.0003 | 18.5823
16 | 1.1813 | 0.06699 | -0.0001 | 17.634
16.5 | 1.1847 | 0.0724 | -0.0001 | 16.3633
17 | 1.1975 | 0.0769 | -0.0005 | 15.5722
17.5 | 1.2093 | 0.08163 | -0.0011 | 14.8144
18 | 1.2195 | 0.08667 | -0.002 | 14.0706
18.5 | 1.2255 | 0.09232 | -0.0031 | 13.2745
19 | 1.2234 | 0.09898 | -0.0045 | 12.3601
19.5 | 1.2333 | 0.10439 | -0.0061 | 11.8144
20 | 1.2412 | 0.11014 | -0.0081 | 11.2693

## 35. Re 750k Mach 0.10 (1)
BIGFOIL.COM POLAR EXPORT
NACA65-420 a=0.5
NACA65-420 a=0.5 |  |  |  | Cl Max: | 1.642 | at alpha= | 14.5 | deg
JavaFoil+Calcfoil stall+Eppler ext transition |  |  |  | L/D Max: | 111.595 | at alpha= | 7.5 | deg
Re: | 750000 |  |  | Cd Min: | 0.00745 | at alpha= | -2.5 | deg
Mach: | 0.1 |  |  | Cl=0 at alpha= | -2.6825 | deg
|  |  |  | @ Cl=0.1, Cd= | 0.0074779
|  |  |  | @ Cl=0.4, Cd= | 0.0077234
|  |  |  | @ Cl=0.6, Cd= | 0.0080943
alpha (deg) | Cl | Cd | Cm | Cl/Cd
-17.5 | -0.934 | 0.14254 | -0.01 | -6.555
-17 | -0.942 | 0.1343 | -0.011 | -7.015
-16.5 | -0.948 | 0.12554 | -0.011 | -7.551
-16 | -0.95 | 0.11837 | -0.012 | -8.029
-15.5 | -0.95 | 0.11108 | -0.013 | -8.554
-15 | -0.947 | 0.10377 | -0.014 | -9.127
-14.5 | -0.942 | 0.09631 | -0.015 | -9.777
-14 | -0.936 | 0.08708 | -0.017 | -10.75
-13.5 | -0.929 | 0.07785 | -0.018 | -11.93
-13 | -0.994 | 0.03811 | -0.025 | -26.096
-12.5 | -1.001 | 0.0259 | -0.027 | -38.647
-12 | -0.977 | 0.02306 | -0.028 | -42.382
-11.5 | -0.943 | 0.02149 | -0.029 | -43.866
-11 | -0.908 | 0.01982 | -0.03 | -45.816
-10.5 | -0.868 | 0.01865 | -0.032 | -46.556
-10 | -0.825 | 0.0176 | -0.033 | -46.871
-9.5 | -0.779 | 0.0167 | -0.034 | -46.677
-9 | -0.731 | 0.01599 | -0.035 | -45.733
-8.5 | -0.681 | 0.01527 | -0.036 | -44.584
-8 | -0.629 | 0.01456 | -0.037 | -43.17
-7.5 | -0.575 | 0.01399 | -0.038 | -41.096
-7 | -0.52 | 0.01343 | -0.04 | -38.691
-6.5 | -0.463 | 0.01295 | -0.041 | -35.751
-6 | -0.405 | 0.01248 | -0.042 | -32.438
-5.5 | -0.346 | 0.01206 | -0.043 | -28.674
-5 | -0.286 | 0.0117 | -0.044 | -24.428
-4.5 | -0.225 | 0.01138 | -0.045 | -19.771
-4 | -0.164 | 0.01101 | -0.047 | -14.868
-3.5 | -0.102 | 0.00756 | -0.048 | -13.562
-3 | -0.04 | 0.00756 | -0.049 | -5.239
-2.5 | 0.023 | 0.00745 | -0.05 | 3.149
-2 | 0.087 | 0.00748 | -0.051 | 11.61
-1.5 | 0.15 | 0.00747 | -0.052 | 20.111
-1 | 0.213 | 0.00745 | -0.053 | 28.637
-0.5 | 0.277 | 0.00751 | -0.054 | 36.864
0 | 0.335 | 0.00762 | -0.055 | 44.001
0.5 | 0.397 | 0.00772 | -0.056 | 51.476
1 | 0.459 | 0.00779 | -0.057 | 58.922
1.5 | 0.52 | 0.00793 | -0.058 | 65.635
2 | 0.581 | 0.00806 | -0.059 | 72.137
2.5 | 0.642 | 0.00817 | -0.06 | 78.614
3 | 0.703 | 0.00833 | -0.061 | 84.361
3.5 | 0.764 | 0.00851 | -0.062 | 89.728
4 | 0.824 | 0.00869 | -0.063 | 94.811
4.5 | 0.884 | 0.00891 | -0.064 | 99.234
5 | 0.944 | 0.00912 | -0.065 | 103.46
5.5 | 0.994 | 0.0094 | -0.066 | 105.723
6 | 1.05 | 0.0097 | -0.067 | 108.25
6.5 | 1.106 | 0.01004 | -0.068 | 110.086
7 | 1.16 | 0.01045 | -0.069 | 110.999
7.5 | 1.212 | 0.01086 | -0.07 | 111.595
8 | 1.249 | 0.02157 | -0.07 | 57.9
8.5 | 1.298 | 0.02281 | -0.071 | 56.879
9 | 1.343 | 0.02391 | -0.072 | 56.179
9.5 | 1.387 | 0.02502 | -0.073 | 55.439
10 | 1.428 | 0.0263 | -0.074 | 54.291
10.5 | 1.466 | 0.02752 | -0.075 | 53.267
11 | 1.501 | 0.0289 | -0.075 | 51.939
11.5 | 1.533 | 0.03037 | -0.076 | 50.468
12 | 1.561 | 0.03199 | -0.077 | 48.803
12.5 | 1.586 | 0.03369 | -0.078 | 47.078
13 | 1.607 | 0.03546 | -0.079 | 45.318
13.5 | 1.624 | 0.03728 | -0.08 | 43.576
14 | 1.636 | 0.03933 | -0.08 | 41.608
14.5 | 1.642 | 0.04153 | -0.081 | 39.527
15 | 1.642 | 0.04386 | -0.082 | 37.445
15.5 | 1.639 | 0.04611 | -0.083 | 35.536
16 | 1.63 | 0.04893 | -0.083 | 33.31
16.5 | 1.617 | 0.05193 | -0.084 | 31.147
17 | 1.6 | 0.0548 | -0.084 | 29.202
17.5 | 1.579 | 0.05812 | -0.085 | 27.169
18 | 1.554 | 0.06233 | -0.085 | 24.926
18.5 | 1.519 | 0.06705 | -0.086 | 22.657
19 | 1.47 | 0.0778 | -0.085 | 18.894
19.5 | 1.423 | 0.08795 | -0.084 | 16.175

## 36. Re 750k Mach 0.10 (2)
BIGFOIL.COM POLAR EXPORT
NACA65-420 a=0.5
NACA65-420 a=0.5 |  |  |  | Cl Max: | 1.234 | at alpha= | 20 | deg
XFOIL ncrit=9 |  |  |  | L/D Max: | 119.116 | at alpha= | 7.5 | deg
Re: | 750000 |  |  | Cd Min: | 0.18371 | at alpha= | -19 | deg
Mach: | 0.1 |  |  | Cl=0 at alpha= | -2.6552 | deg
|  |  |  | @ Cl=0.1, Cd= | 0.0083192
|  |  |  | @ Cl=0.4, Cd= | 0.0085451
|  |  |  | @ Cl=0.6, Cd= | 0.0088649
alpha (deg) | Cl | Cd | Cm | Cl/Cd
-19 | -0.4316 | 0.18371 | -0.0278 | -2.3494
-18.5 | -0.7563 | 0.09335 | -0.0733 | -8.1018
-18 | -0.8059 | 0.07807 | -0.0826 | -10.3228
-17 | -0.8602 | 0.05915 | -0.0913 | -14.5427
-16.5 | -0.8743 | 0.05263 | -0.093 | -16.6122
-16 | -0.8853 | 0.04621 | -0.0934 | -19.1582
-15.5 | -0.8749 | 0.0427 | -0.0933 | -20.4895
-15 | -0.8644 | 0.03953 | -0.093 | -21.8669
-14.5 | -0.851 | 0.03637 | -0.092 | -23.3984
-14 | -0.8323 | 0.03369 | -0.0909 | -24.7047
-13.5 | -0.81 | 0.0313 | -0.0897 | -25.8786
-13 | -0.7838 | 0.02913 | -0.0883 | -26.907
-12.5 | -0.7601 | 0.02748 | -0.0867 | -27.6601
-12 | -0.7308 | 0.02585 | -0.0851 | -28.2708
-11.5 | -0.6909 | 0.02375 | -0.0841 | -29.0905
-11 | -0.6586 | 0.02218 | -0.0825 | -29.6934
-10.5 | -0.6274 | 0.02078 | -0.0806 | -30.1925
-10 | -0.5957 | 0.01946 | -0.0787 | -30.6115
-9.5 | -0.5643 | 0.01824 | -0.0764 | -30.9375
-9 | -0.5328 | 0.01717 | -0.0739 | -31.0309
-8.5 | -0.5039 | 0.01602 | -0.0709 | -31.4544
-8 | -0.4819 | 0.01492 | -0.0663 | -32.2989
-7.5 | -0.4484 | 0.01435 | -0.0631 | -31.2474
-7 | -0.4067 | 0.01374 | -0.0613 | -29.5997
-6.5 | -0.3661 | 0.01299 | -0.0593 | -28.1832
-6 | -0.3195 | 0.01251 | -0.0583 | -25.5396
-5.5 | -0.2735 | 0.01193 | -0.0572 | -22.9254
-5 | -0.2331 | 0.01087 | -0.0554 | -21.4443
-4.5 | -0.1964 | 0.00942 | -0.0532 | -20.8493
-4 | -0.1544 | 0.00831 | -0.0517 | -18.58
-3.5 | -0.0981 | 0.00827 | -0.0521 | -11.8622
-3 | -0.0402 | 0.00822 | -0.0529 | -4.8905
-2.5 | 0.0181 | 0.00825 | -0.0536 | 2.1939
-2 | 0.0756 | 0.00829 | -0.0542 | 9.1194
-1.5 | 0.1342 | 0.00836 | -0.055 | 16.0526
-1 | 0.1934 | 0.00847 | -0.0561 | 22.8335
-0.5 | 0.2525 | 0.00848 | -0.0572 | 29.7759
0 | 0.3112 | 0.00848 | -0.0582 | 36.6981
0.5 | 0.3704 | 0.00853 | -0.0592 | 43.4232
1 | 0.4292 | 0.00856 | -0.0603 | 50.1402
1.5 | 0.4884 | 0.00876 | -0.0614 | 55.7534
2 | 0.5463 | 0.0088 | -0.0623 | 62.0795
2.5 | 0.6042 | 0.00887 | -0.0632 | 68.1172
3 | 0.6622 | 0.00895 | -0.0641 | 73.9888
3.5 | 0.7207 | 0.00905 | -0.0651 | 79.6354
4 | 0.7792 | 0.00926 | -0.0661 | 84.1469
4.5 | 0.8344 | 0.0093 | -0.0665 | 89.7204
5 | 0.8904 | 0.0093 | -0.067 | 95.7419
5.5 | 0.9469 | 0.00939 | -0.0675 | 100.8413
6 | 0.9986 | 0.00935 | -0.0672 | 106.8021
6.5 | 1.0467 | 0.00928 | -0.066 | 112.7909
7 | 1.0917 | 0.00933 | -0.0644 | 117.0096
7.5 | 1.1316 | 0.0095 | -0.0619 | 119.1158
8 | 1.1544 | 0.00986 | -0.0562 | 117.0791
8.5 | 1.1604 | 0.01079 | -0.0481 | 107.544
9 | 1.1395 | 0.01288 | -0.0369 | 88.4705
9.5 | 1.1217 | 0.01708 | -0.0306 | 65.6733
10 | 1.1011 | 0.02122 | -0.0236 | 51.8897
10.5 | 1.0805 | 0.02584 | -0.0175 | 41.815
11 | 1.0743 | 0.02993 | -0.0133 | 35.8938
11.5 | 1.0703 | 0.03413 | -0.0098 | 31.3595
12 | 1.0705 | 0.03826 | -0.0069 | 27.9796
12.5 | 1.0735 | 0.04238 | -0.0046 | 25.3303
13 | 1.0868 | 0.04587 | -0.0031 | 23.693
13.5 | 1.1029 | 0.04926 | -0.002 | 22.3894
14 | 1.1202 | 0.05268 | -0.0011 | 21.2642
14.5 | 1.1351 | 0.0564 | -0.0004 | 20.1259
15 | 1.1484 | 0.06043 | 0.0002 | 19.0038
15.5 | 1.1639 | 0.06435 | 0.0004 | 18.087
16 | 1.1756 | 0.0688 | 0.0005 | 17.0872
16.5 | 1.1773 | 0.07449 | 0.0005 | 15.8048
17 | 1.1921 | 0.07885 | 0 | 15.1186
17.5 | 1.2038 | 0.08369 | -0.0007 | 14.384
18 | 1.2132 | 0.08894 | -0.0017 | 13.6407
18.5 | 1.2177 | 0.09487 | -0.0029 | 12.8355
19 | 1.218 | 0.10135 | -0.0043 | 12.0178
19.5 | 1.2268 | 0.107 | -0.0061 | 11.4654
20 | 1.234 | 0.11295 | -0.0083 | 10.9252

## 37. Re 750k Mach 0.25 (1)
BIGFOIL.COM POLAR EXPORT
NACA65-420 a=0.5
NACA65-420 a=0.5 |  |  |  | Cl Max: | 1.586 | at alpha= | 13.5 | deg
JavaFoil+Calcfoil stall+Eppler ext transition |  |  |  | L/D Max: | 108.615 | at alpha= | 7.5 | deg
Re: | 750000 |  |  | Cd Min: | 0.00741 | at alpha= | -3.5 | deg
Mach: | 0.25 |  |  | Cl=0 at alpha= | -2.6846 | deg
|  |  |  | @ Cl=0.1, Cd= | 0.0075783
|  |  |  | @ Cl=0.4, Cd= | 0.0078889
|  |  |  | @ Cl=0.6, Cd= | 0.0083171
alpha (deg) | Cl | Cd | Cm | Cl/Cd
-18.5 | -0.623 | 0.18335 | -0.008 | -3.397
-18 | -0.669 | 0.17274 | -0.009 | -3.874
-17.5 | -0.712 | 0.16145 | -0.009 | -4.407
-17 | -0.75 | 0.15319 | -0.01 | -4.893
-16.5 | -0.783 | 0.14088 | -0.011 | -5.555
-16 | -0.811 | 0.13399 | -0.011 | -6.051
-15.5 | -0.833 | 0.12582 | -0.012 | -6.622
-15 | -0.85 | 0.11743 | -0.013 | -7.24
-14.5 | -0.862 | 0.10934 | -0.013 | -7.881
-14 | -0.868 | 0.10095 | -0.014 | -8.599
-13.5 | -0.869 | 0.09345 | -0.016 | -9.299
-13 | -0.865 | 0.08626 | -0.017 | -10.025
-12.5 | -0.862 | 0.07577 | -0.019 | -11.374
-12 | -0.824 | 0.07803 | -0.015 | -10.553
-11.5 | -0.797 | 0.07303 | -0.016 | -10.911
-11 | -0.766 | 0.06873 | -0.016 | -11.152
-10.5 | -0.869 | 0.02017 | -0.032 | -43.072
-10 | -0.83 | 0.01883 | -0.033 | -44.076
-9.5 | -0.787 | 0.01777 | -0.035 | -44.278
-9 | -0.741 | 0.01684 | -0.036 | -44.003
-8.5 | -0.692 | 0.01606 | -0.037 | -43.062
-8 | -0.64 | 0.01529 | -0.038 | -41.859
-7.5 | -0.586 | 0.01456 | -0.039 | -40.244
-7 | -0.53 | 0.01396 | -0.04 | -37.98
-6.5 | -0.473 | 0.01344 | -0.042 | -35.199
-6 | -0.414 | 0.01289 | -0.043 | -32.096
-5.5 | -0.354 | 0.01245 | -0.044 | -28.409
-5 | -0.292 | 0.01204 | -0.045 | -24.295
-4.5 | -0.23 | 0.01167 | -0.047 | -19.746
-4 | -0.168 | 0.01133 | -0.048 | -14.805
-3.5 | -0.105 | 0.00741 | -0.049 | -14.212
-3 | -0.041 | 0.00762 | -0.05 | -5.339
-2.5 | 0.024 | 0.00755 | -0.051 | 3.192
-2 | 0.089 | 0.00758 | -0.052 | 11.768
-1.5 | 0.154 | 0.00757 | -0.053 | 20.395
-1 | 0.219 | 0.00762 | -0.055 | 28.785
-0.5 | 0.284 | 0.00762 | -0.056 | 37.307
0 | 0.344 | 0.0078 | -0.057 | 44.104
0.5 | 0.407 | 0.0079 | -0.058 | 51.538
1 | 0.47 | 0.008 | -0.059 | 58.828
1.5 | 0.533 | 0.00813 | -0.06 | 65.561
2 | 0.596 | 0.00831 | -0.061 | 71.75
2.5 | 0.658 | 0.00842 | -0.062 | 78.211
3 | 0.721 | 0.0086 | -0.063 | 83.83
3.5 | 0.783 | 0.00879 | -0.064 | 88.999
4 | 0.844 | 0.00901 | -0.065 | 93.716
4.5 | 0.906 | 0.00924 | -0.066 | 98.016
5 | 0.967 | 0.00949 | -0.067 | 101.948
5.5 | 1.018 | 0.00981 | -0.068 | 103.855
6 | 1.076 | 0.01018 | -0.069 | 105.656
6.5 | 1.131 | 0.01054 | -0.07 | 107.368
7 | 1.186 | 0.01095 | -0.071 | 108.296
7.5 | 1.239 | 0.0114 | -0.072 | 108.615
8 | 1.276 | 0.02287 | -0.072 | 55.792
8.5 | 1.324 | 0.02418 | -0.073 | 54.766
9 | 1.369 | 0.02543 | -0.074 | 53.809
9.5 | 1.41 | 0.02669 | -0.075 | 52.825
10 | 1.448 | 0.02808 | -0.076 | 51.571
10.5 | 1.483 | 0.02957 | -0.076 | 50.139
11 | 1.512 | 0.0311 | -0.077 | 48.624
11.5 | 1.538 | 0.03283 | -0.078 | 46.828
12 | 1.558 | 0.03457 | -0.079 | 45.072
12.5 | 1.573 | 0.03666 | -0.08 | 42.896
13 | 1.582 | 0.03871 | -0.081 | 40.875
13.5 | 1.586 | 0.04121 | -0.081 | 38.479
14 | 1.581 | 0.04365 | -0.082 | 36.213
14.5 | 1.566 | 0.04625 | -0.083 | 33.845
15 | 1.542 | 0.04919 | -0.084 | 31.353
15.5 | 1.511 | 0.05253 | -0.084 | 28.768
16 | 1.471 | 0.05599 | -0.085 | 26.278
16.5 | 1.418 | 0.06257 | -0.085 | 22.668
17 | 1.215 | 0.13339 | -0.057 | 9.111
17.5 | 1.154 | 0.14828 | -0.048 | 7.78
18 | 1.097 | 0.15973 | -0.044 | 6.868
18.5 | 1.033 | 0.17089 | -0.043 | 6.045

## 38. Re 750k Mach 0.25 (2)
BIGFOIL.COM POLAR EXPORT
NACA65-420 a=0.5
NACA65-420 a=0.5 |  |  |  | Cl Max: | 1.1975 | at alpha= | 20 | deg
XFOIL ncrit=9 |  |  |  | L/D Max: | 114.349 | at alpha= | 7 | deg
Re: | 750000 |  |  | Cd Min: | 0.18179 | at alpha= | -18.5 | deg
Mach: | 0.25 |  |  | Cl=0 at alpha= | -2.6553 | deg
|  |  |  | @ Cl=0.1, Cd= | 0.0085514
|  |  |  | @ Cl=0.4, Cd= | 0.0087984
|  |  |  | @ Cl=0.6, Cd= | 0.0090997
alpha (deg) | Cl | Cd | Cm | Cl/Cd
-18.5 | -0.4129 | 0.18179 | -0.0311 | -2.2713
-18 | -0.4178 | 0.16979 | -0.0383 | -2.4607
-17.5 | -0.4022 | 0.16333 | -0.0414 | -2.4625
-17 | -0.3758 | 0.16 | -0.0437 | -2.3487
-16 | -0.6132 | 0.08452 | -0.0832 | -7.2551
-15.5 | -0.6834 | 0.06689 | -0.0937 | -10.2168
-15 | -0.7126 | 0.05747 | -0.0979 | -12.3995
-14.5 | -0.744 | 0.0488 | -0.1 | -15.2459
-14 | -0.7535 | 0.04323 | -0.1002 | -17.43
-13.5 | -0.7552 | 0.03857 | -0.0994 | -19.58
-13 | -0.7491 | 0.03462 | -0.0978 | -21.6378
-12.5 | -0.7351 | 0.03175 | -0.096 | -23.1528
-12 | -0.7152 | 0.0293 | -0.094 | -24.4096
-11.5 | -0.6821 | 0.02669 | -0.0924 | -25.5564
-11 | -0.6467 | 0.02466 | -0.0908 | -26.2247
-10.5 | -0.6129 | 0.02295 | -0.0889 | -26.7059
-10 | -0.5795 | 0.02139 | -0.087 | -27.0921
-9.5 | -0.547 | 0.01997 | -0.0847 | -27.3911
-9 | -0.5146 | 0.01859 | -0.0823 | -27.6815
-8.5 | -0.4811 | 0.01742 | -0.0798 | -27.6177
-8 | -0.4594 | 0.01591 | -0.0756 | -28.8749
-7.5 | -0.4294 | 0.01492 | -0.072 | -28.7802
-7 | -0.3998 | 0.01424 | -0.0677 | -28.0758
-6.5 | -0.3622 | 0.01351 | -0.0647 | -26.8098
-6 | -0.3187 | 0.01295 | -0.0628 | -24.61
-5.5 | -0.2723 | 0.01234 | -0.0613 | -22.0665
-5 | -0.2284 | 0.01153 | -0.0595 | -19.8092
-4.5 | -0.1925 | 0.01016 | -0.0568 | -18.9469
-4 | -0.1578 | 0.00862 | -0.0539 | -18.3063
-3.5 | -0.1009 | 0.00842 | -0.0541 | -11.9834
-3 | -0.0413 | 0.00837 | -0.0547 | -4.9343
-2.5 | 0.0186 | 0.00838 | -0.0554 | 2.2196
-2 | 0.0781 | 0.00849 | -0.0559 | 9.1991
-1.5 | 0.1387 | 0.00866 | -0.0568 | 16.0162
-1 | 0.1993 | 0.00863 | -0.0578 | 23.0939
-0.5 | 0.2603 | 0.00867 | -0.0588 | 30.0231
0 | 0.3212 | 0.00868 | -0.0599 | 37.0046
0.5 | 0.3821 | 0.00874 | -0.0609 | 43.7185
1 | 0.4434 | 0.00894 | -0.0621 | 49.5973
1.5 | 0.5029 | 0.00897 | -0.0629 | 56.0647
2.5 | 0.6227 | 0.00913 | -0.0647 | 68.2037
3 | 0.6834 | 0.00926 | -0.0658 | 73.8013
3.5 | 0.744 | 0.00946 | -0.0668 | 78.6469
4 | 0.8018 | 0.0096 | -0.0673 | 83.5208
4.5 | 0.8592 | 0.00964 | -0.0676 | 89.1286
5 | 0.9184 | 0.00967 | -0.0681 | 94.9741
5.5 | 0.9736 | 0.00977 | -0.068 | 99.652
6 | 1.0283 | 0.00973 | -0.0676 | 105.6835
6.5 | 1.074 | 0.00965 | -0.0654 | 111.2953
7 | 1.1149 | 0.00975 | -0.0625 | 114.3487
7.5 | 1.1401 | 0.01001 | -0.0566 | 113.8961
8 | 1.1572 | 0.0107 | -0.05 | 108.1495
8.5 | 1.1547 | 0.01221 | -0.041 | 94.57
9 | 1.124 | 0.01516 | -0.0293 | 74.1425
9.5 | 1.104 | 0.02031 | -0.0243 | 54.3575
10.5 | 1.0604 | 0.03009 | -0.0122 | 35.2409
11 | 1.0535 | 0.03456 | -0.0083 | 30.4832
12 | 1.049 | 0.0436 | -0.0025 | 24.0596
12.5 | 1.0569 | 0.0477 | -0.0006 | 22.1572
13 | 1.0728 | 0.05135 | 0.0007 | 20.8919
13.5 | 1.0868 | 0.0553 | 0.0017 | 19.6528
14 | 1.1044 | 0.05906 | 0.0025 | 18.6996
14.5 | 1.1118 | 0.06395 | 0.0032 | 17.3855
15 | 1.128 | 0.06815 | 0.0034 | 16.5517
15.5 | 1.1402 | 0.07291 | 0.0034 | 15.6385
16 | 1.1445 | 0.07864 | 0.0032 | 14.5537
16.5 | 1.152 | 0.08423 | 0.0027 | 13.6768
17 | 1.1622 | 0.08967 | 0.0019 | 12.9609
17.5 | 1.1711 | 0.09538 | 0.0008 | 12.2783
18 | 1.1775 | 0.10153 | -0.0008 | 11.5976
18.5 | 1.1802 | 0.10804 | -0.0024 | 10.9237
19 | 1.1878 | 0.11426 | -0.0044 | 10.3956
19.5 | 1.1937 | 0.1208 | -0.0068 | 9.8816
20 | 1.1975 | 0.12781 | -0.0098 | 9.3694

## 39. Re 750k Mach 0.50 (1)
BIGFOIL.COM POLAR EXPORT
NACA65-420 a=0.5
NACA65-420 a=0.5 |  |  |  | Cl Max: | 1.43 | at alpha= | 9 | deg
JavaFoil+Calcfoil stall+Eppler ext transition |  |  |  | L/D Max: | 95.44 | at alpha= | 6.5 | deg
Re: | 750000 |  |  | Cd Min: | 0.00814 | at alpha= | -2 | deg
Mach: | 0.5 |  |  | Cl=0 at alpha= | -2.6875 | deg
|  |  |  | @ Cl=0.1, Cd= | 0.00814
|  |  |  | @ Cl=0.4, Cd= | 0.0087343
|  |  |  | @ Cl=0.6, Cd= | 0.0092357
alpha (deg) | Cl | Cd | Cm | Cl/Cd
-20 | -0.991 | 0.21725 | -0.01 | -4.561
-19.5 | -0.959 | 0.20649 | -0.01 | -4.646
-19 | -0.931 | 0.19834 | -0.01 | -4.696
-18.5 | -0.904 | 0.19235 | -0.011 | -4.698
-18 | -0.876 | 0.18705 | -0.011 | -4.681
-17.5 | -0.847 | 0.18897 | -0.012 | -4.482
-17 | -0.817 | 0.18021 | -0.012 | -4.536
-16.5 | -0.789 | 0.17527 | -0.012 | -4.503
-16 | -0.761 | 0.16895 | -0.013 | -4.506
-15.5 | -0.733 | 0.15939 | -0.014 | -4.601
-15 | -0.704 | 0.15 | -0.013 | -4.691
-14.5 | -0.675 | 0.14521 | -0.014 | -4.649
-14 | -0.647 | 0.14564 | -0.014 | -4.442
-13.5 | -0.619 | 0.1419 | -0.015 | -4.36
-13 | -0.59 | 0.13799 | -0.015 | -4.279
-12.5 | -0.561 | 0.12554 | -0.015 | -4.47
-12 | -0.533 | 0.12014 | -0.015 | -4.433
-11.5 | -0.504 | 0.11383 | -0.016 | -4.43
-11 | -0.476 | 0.10893 | -0.016 | -4.369
-10.5 | -0.449 | 0.08397 | -0.018 | -5.344
-10 | -0.419 | 0.101 | -0.017 | -4.149
-9.5 | -0.548 | 0.07328 | -0.019 | -7.481
-9 | -0.593 | 0.06194 | -0.019 | -9.573
-8.5 | -0.584 | 0.05631 | -0.02 | -10.371
-8 | -0.557 | 0.05228 | -0.02 | -10.648
-7.5 | -0.62 | 0.0177 | -0.043 | -35.003
-7 | -0.569 | 0.01682 | -0.045 | -33.828
-6.5 | -0.512 | 0.01593 | -0.046 | -32.153
-6 | -0.451 | 0.01503 | -0.047 | -29.999
-5.5 | -0.387 | 0.01437 | -0.048 | -26.927
-5 | -0.321 | 0.01373 | -0.05 | -23.385
-4.5 | -0.254 | 0.01315 | -0.051 | -19.28
-4 | -0.185 | 0.01264 | -0.052 | -14.623
-3.5 | -0.115 | 0.0121 | -0.053 | -9.522
-3 | -0.045 | 0.00825 | -0.056 | -5.507
-2.5 | 0.027 | 0.00819 | -0.057 | 3.286
-2 | 0.1 | 0.00814 | -0.058 | 12.258
-1.5 | 0.172 | 0.00816 | -0.059 | 21.128
-1 | 0.245 | 0.00818 | -0.06 | 29.964
-0.5 | 0.318 | 0.00821 | -0.062 | 38.7
0 | 0.381 | 0.00868 | -0.063 | 43.853
0.5 | 0.451 | 0.00888 | -0.064 | 50.771
1 | 0.521 | 0.00902 | -0.065 | 57.713
1.5 | 0.59 | 0.00921 | -0.066 | 64.107
2 | 0.66 | 0.00939 | -0.067 | 70.241
2.5 | 0.729 | 0.00966 | -0.068 | 75.502
3 | 0.798 | 0.00989 | -0.07 | 80.637
3.5 | 0.866 | 0.0102 | -0.071 | 84.966
4 | 0.935 | 0.01054 | -0.072 | 88.672
4.5 | 1.003 | 0.01093 | -0.073 | 91.767
5 | 1.071 | 0.01141 | -0.074 | 93.833
5.5 | 1.122 | 0.0119 | -0.075 | 94.286
6 | 1.182 | 0.01241 | -0.076 | 95.248
6.5 | 1.24 | 0.01299 | -0.077 | 95.44
7 | 1.294 | 0.01371 | -0.078 | 94.442
7.5 | 1.331 | 0.02812 | -0.078 | 47.349
8 | 1.375 | 0.0299 | -0.079 | 46.003
8.5 | 1.411 | 0.03188 | -0.08 | 44.254
9 | 1.43 | 0.03427 | -0.081 | 41.719
9.5 | 1.427 | 0.03666 | -0.082 | 38.923
10 | 1.385 | 0.03956 | -0.083 | 35.005
10.5 | 1.053 | 0.07628 | -0.041 | 13.804
11 | 0.773 | 0.10377 | -0.036 | 7.45
11.5 | 0.801 | 0.11409 | -0.036 | 7.017
12 | 0.828 | 0.11747 | -0.036 | 7.048
12.5 | 0.857 | 0.12114 | -0.041 | 7.072
13 | 0.884 | 0.13129 | -0.041 | 6.732
13.5 | 0.911 | 0.13534 | -0.042 | 6.732
14 | 0.94 | 0.1472 | -0.047 | 6.387

## 40. Re 750k Mach 0.50 (2)
BIGFOIL.COM POLAR EXPORT
NACA65-420 a=0.5
NACA65-420 a=0.5 |  |  |  | Cl Max: | 1.1334 | at alpha= | 8 | deg
XFOIL ncrit=9 |  |  |  | L/D Max: | 85.5636 | at alpha= | 6 | deg
Re: | 750000 |  |  | Cd Min: | 0.22332 | at alpha= | -20 | deg
Mach: | 0.5 |  |  | Cl=0 at alpha= | -2.6415 | deg
|  |  |  | @ Cl=0.1, Cd= | 0.0094794
|  |  |  | @ Cl=0.4, Cd= | 0.0099865
|  |  |  | @ Cl=0.6, Cd= | 0.010496
alpha (deg) | Cl | Cd | Cm | Cl/Cd
-20 | -0.4633 | 0.22332 | -0.0167 | -2.0746
-19 | -0.4229 | 0.20812 | -0.026 | -2.032
-18.5 | -0.412 | 0.19724 | -0.0317 | -2.0888
-18 | -0.3825 | 0.19326 | -0.0354 | -1.9792
-17.5 | -0.3652 | 0.18509 | -0.0403 | -1.9731
-17 | -0.3525 | 0.17591 | -0.046 | -2.0039
-16.5 | -0.326 | 0.17042 | -0.0492 | -1.9129
-16 | -0.3204 | 0.15996 | -0.0558 | -2.003
-15.5 | -0.2926 | 0.15471 | -0.0586 | -1.8913
-14.5 | -0.2854 | 0.13326 | -0.0718 | -2.1417
-14 | -0.2727 | 0.12439 | -0.0752 | -2.1923
-13.5 | -0.267 | 0.11528 | -0.0801 | -2.3161
-13 | -0.283 | 0.10197 | -0.0874 | -2.7753
-12.5 | -0.3362 | 0.08197 | -0.0993 | -4.1015
-12 | -0.3867 | 0.06574 | -0.1105 | -5.8823
-11.5 | -0.4242 | 0.05443 | -0.117 | -7.7935
-11 | -0.4527 | 0.0458 | -0.12 | -9.8843
-10.5 | -0.4722 | 0.03889 | -0.1204 | -12.1419
-10 | -0.4787 | 0.0335 | -0.1189 | -14.2896
-9.5 | -0.4694 | 0.02937 | -0.1162 | -15.9823
-9 | -0.4433 | 0.02628 | -0.1133 | -16.8683
-8.5 | -0.4082 | 0.02397 | -0.1103 | -17.0296
-8 | -0.375 | 0.02189 | -0.1069 | -17.1311
-7.5 | -0.3437 | 0.02005 | -0.1034 | -17.1421
-7 | -0.3127 | 0.01829 | -0.0998 | -17.0968
-6.5 | -0.2811 | 0.01675 | -0.096 | -16.7821
-6 | -0.2541 | 0.01523 | -0.0913 | -16.6842
-5.5 | -0.2226 | 0.01419 | -0.0866 | -15.6871
-5 | -0.196 | 0.01344 | -0.0803 | -14.5833
-4.5 | -0.1575 | 0.01272 | -0.0759 | -12.3821
-4 | -0.1318 | 0.01132 | -0.0701 | -11.6431
-3.5 | -0.1111 | 0.00936 | -0.0637 | -11.8697
-3 | -0.0479 | 0.00927 | -0.0631 | -5.1672
-2.5 | 0.0189 | 0.00931 | -0.0632 | 2.0301
-2 | 0.0858 | 0.00945 | -0.0634 | 9.0794
-1.5 | 0.1535 | 0.00959 | -0.0637 | 16.0063
-1 | 0.2229 | 0.00969 | -0.0647 | 23.0031
-0.5 | 0.2907 | 0.00983 | -0.0656 | 29.5727
0 | 0.3572 | 0.00991 | -0.0661 | 36.0444
0.5 | 0.4243 | 0.01003 | -0.0669 | 42.3031
1 | 0.4923 | 0.01014 | -0.0677 | 48.5503
1.5 | 0.561 | 0.01033 | -0.0686 | 54.3078
2 | 0.6245 | 0.0106 | -0.0687 | 58.9151
2.5 | 0.6861 | 0.01083 | -0.0684 | 63.3518
3 | 0.7503 | 0.01106 | -0.0684 | 67.8391
3.5 | 0.8176 | 0.01123 | -0.0687 | 72.805
4 | 0.8806 | 0.0116 | -0.0683 | 75.9138
4.5 | 0.9286 | 0.01189 | -0.0652 | 78.0992
5 | 0.9917 | 0.01198 | -0.0643 | 82.7796
5.5 | 1.032 | 0.01229 | -0.0595 | 83.9707
6 | 1.0704 | 0.01251 | -0.0542 | 85.5635
6.5 | 1.094 | 0.0132 | -0.0473 | 82.8788
7 | 1.115 | 0.0141 | -0.0404 | 79.078
7.5 | 1.1303 | 0.01563 | -0.0335 | 72.3161
8 | 1.1334 | 0.0181 | -0.026 | 62.6188
8.5 | 1.112 | 0.0219 | -0.0168 | 50.7763
9 | 1.0669 | 0.02718 | -0.0066 | 39.2531
10 | 1.024 | 0.0402 | 0 | 25.4726
11 | 0.997 | 0.05211 | 0.0065 | 19.1326
11.5 | 0.9885 | 0.05826 | 0.0086 | 16.967
12 | 0.9962 | 0.06356 | 0.0099 | 15.6734
12.5 | 1.0072 | 0.06891 | 0.0108 | 14.6162
13 | 1.0193 | 0.07445 | 0.0113 | 13.6911

## 41. Re 1M Mach 0.00 (1)
BIGFOIL.COM POLAR EXPORT
NACA65-420 a=0.5
NACA65-420 a=0.5 |  |  |  | Cl Max: | 1.657 | at alpha= | 15 | deg
JavaFoil+Calcfoil stall+Eppler ext transition |  |  |  | L/D Max: | 123.415 | at alpha= | 7 | deg
Re: | 1000000 |  |  | Cd Min: | 0.00661 | at alpha= | -1.5 | deg
Mach: | 0 |  |  | Cl=0 at alpha= | -2.6855 | deg
|  |  |  | @ Cl=0.1, Cd= | 0.0068589
|  |  |  | @ Cl=0.4, Cd= | 0.0070848
|  |  |  | @ Cl=0.6, Cd= | 0.0073774
alpha (deg) | Cl | Cd | Cm | Cl/Cd
-18 | -0.954 | 0.14293 | -0.01 | -6.675
-17.5 | -0.962 | 0.13489 | -0.01 | -7.128
-17 | -0.966 | 0.12814 | -0.011 | -7.542
-16.5 | -0.97 | 0.12003 | -0.012 | -8.079
-16 | -0.97 | 0.11235 | -0.013 | -8.634
-15.5 | -0.968 | 0.10483 | -0.014 | -9.236
-15 | -0.966 | 0.09606 | -0.015 | -10.053
-14.5 | -0.966 | 0.08422 | -0.017 | -11.47
-14 | -1.027 | 0.04522 | -0.022 | -22.708
-13.5 | -1.029 | 0.03595 | -0.024 | -28.614
-13 | -1.036 | 0.02471 | -0.026 | -41.944
-12.5 | -1.015 | 0.02234 | -0.027 | -45.442
-12 | -0.985 | 0.02072 | -0.028 | -47.552
-11.5 | -0.949 | 0.01943 | -0.029 | -48.853
-11 | -0.911 | 0.0183 | -0.03 | -49.767
-10.5 | -0.87 | 0.01724 | -0.031 | -50.453
-10 | -0.826 | 0.01634 | -0.033 | -50.544
-9.5 | -0.779 | 0.01551 | -0.034 | -50.248
-9 | -0.731 | 0.01484 | -0.035 | -49.252
-8.5 | -0.68 | 0.0142 | -0.036 | -47.924
-8 | -0.628 | 0.01356 | -0.037 | -46.318
-7.5 | -0.574 | 0.01303 | -0.038 | -44.054
-7 | -0.519 | 0.01253 | -0.039 | -41.416
-6.5 | -0.462 | 0.0121 | -0.041 | -38.2
-6 | -0.404 | 0.01168 | -0.042 | -34.574
-5.5 | -0.345 | 0.01129 | -0.043 | -30.546
-5 | -0.285 | 0.01092 | -0.044 | -26.098
-4.5 | -0.224 | 0.01062 | -0.045 | -21.135
-4 | -0.163 | 0.01027 | -0.047 | -15.905
-3.5 | -0.102 | 0.00688 | -0.048 | -14.816
-3 | -0.039 | 0.00691 | -0.049 | -5.708
-2.5 | 0.023 | 0.00694 | -0.05 | 3.361
-2 | 0.086 | 0.00693 | -0.051 | 12.462
-1.5 | 0.149 | 0.00661 | -0.052 | 22.598
-1 | 0.212 | 0.00691 | -0.053 | 30.723
-0.5 | 0.275 | 0.00695 | -0.054 | 39.602
0 | 0.335 | 0.007 | -0.055 | 47.924
0.5 | 0.397 | 0.00708 | -0.056 | 56.095
1 | 0.459 | 0.00718 | -0.057 | 63.884
1.5 | 0.52 | 0.00723 | -0.058 | 71.977
2 | 0.581 | 0.00734 | -0.059 | 79.202
2.5 | 0.642 | 0.00746 | -0.06 | 86.052
3 | 0.703 | 0.00759 | -0.061 | 92.582
3.5 | 0.764 | 0.00774 | -0.062 | 98.652
4 | 0.824 | 0.00789 | -0.063 | 104.469
4.5 | 0.884 | 0.00806 | -0.064 | 109.592
5 | 0.944 | 0.00825 | -0.065 | 114.309
5.5 | 0.994 | 0.00851 | -0.066 | 116.884
6 | 1.051 | 0.00879 | -0.067 | 119.462
6.5 | 1.106 | 0.00908 | -0.068 | 121.772
7 | 1.16 | 0.0094 | -0.069 | 123.415
7.5 | 1.212 | 0.00983 | -0.07 | 123.292
8 | 1.246 | 0.02023 | -0.07 | 61.578
8.5 | 1.295 | 0.02139 | -0.071 | 60.511
9 | 1.341 | 0.02241 | -0.072 | 59.817
9.5 | 1.385 | 0.02347 | -0.073 | 59
10 | 1.426 | 0.0246 | -0.074 | 57.972
10.5 | 1.465 | 0.02576 | -0.074 | 56.857
11 | 1.5 | 0.02703 | -0.075 | 55.511
11.5 | 1.533 | 0.02837 | -0.076 | 54.035
12 | 1.563 | 0.02985 | -0.077 | 52.357
12.5 | 1.589 | 0.03143 | -0.078 | 50.555
13 | 1.612 | 0.03298 | -0.079 | 48.866
13.5 | 1.631 | 0.03479 | -0.079 | 46.882
14 | 1.645 | 0.03654 | -0.08 | 45.033
14.5 | 1.653 | 0.03875 | -0.081 | 42.657
15 | 1.657 | 0.04083 | -0.082 | 40.569
15.5 | 1.656 | 0.04298 | -0.082 | 38.532
16 | 1.651 | 0.04528 | -0.083 | 36.473
16.5 | 1.643 | 0.04769 | -0.084 | 34.448
17 | 1.63 | 0.05056 | -0.084 | 32.242
17.5 | 1.614 | 0.05352 | -0.085 | 30.16
18 | 1.594 | 0.05698 | -0.086 | 27.979
18.5 | 1.567 | 0.06043 | -0.086 | 25.936
19 | 1.537 | 0.06396 | -0.087 | 24.031
19.5 | 1.5 | 0.07069 | -0.087 | 21.226
20 | 1.463 | 0.07652 | -0.087 | 19.115

## 42. Re 1M Mach 0.00 (2)
BIGFOIL.COM POLAR EXPORT
NACA65-420 a=0.5
NACA65-420 a=0.5 |  |  |  | Cl Max: | 1.2754 | at alpha= | 19.5 | deg
XFOIL ncrit=9 |  |  |  | L/D Max: | 131.661 | at alpha= | 7 | deg
Re: | 1000000 |  |  | Cd Min: | 0.10622 | at alpha= | 20 | deg
Mach: | 0 |  |  | Cl=0 at alpha= | -2.6578 | deg
|  |  |  | @ Cl=0.1, Cd= | 0.007308
|  |  |  | @ Cl=0.4, Cd= | 0.00749
|  |  |  | @ Cl=0.6, Cd= | 0.0077823
alpha (deg) | Cl | Cd | Cm | Cl/Cd
-20 | -0.9123 | 0.09142 | -0.0679 | -9.9792
-19.5 | -0.9168 | 0.0801 | -0.0783 | -11.4457
-19 | -0.9502 | 0.0693 | -0.083 | -13.7114
-18.5 | -0.9585 | 0.06237 | -0.0856 | -15.368
-18 | -0.9533 | 0.05734 | -0.0875 | -16.6254
-17.5 | -0.9523 | 0.05201 | -0.0889 | -18.3099
-17 | -0.9419 | 0.048 | -0.09 | -19.6229
-16.5 | -0.9338 | 0.04391 | -0.0904 | -21.2662
-16 | -0.9212 | 0.04054 | -0.0905 | -22.7232
-15.5 | -0.906 | 0.0375 | -0.0903 | -24.16
-15 | -0.8886 | 0.03479 | -0.0897 | -25.5418
-14.5 | -0.8688 | 0.0324 | -0.0889 | -26.8148
-14 | -0.8459 | 0.03028 | -0.088 | -27.9359
-13.5 | -0.8213 | 0.02822 | -0.0867 | -29.1035
-13 | -0.7981 | 0.02583 | -0.085 | -30.8982
-12.5 | -0.7713 | 0.02419 | -0.0836 | -31.8851
-12 | -0.7423 | 0.02265 | -0.0821 | -32.7726
-11.5 | -0.7124 | 0.02127 | -0.0805 | -33.4932
-11 | -0.682 | 0.01992 | -0.0786 | -34.2369
-10.5 | -0.6524 | 0.01862 | -0.0765 | -35.0376
-10 | -0.6205 | 0.01755 | -0.0744 | -35.3561
-9.5 | -0.5947 | 0.01622 | -0.0713 | -36.6646
-9 | -0.5713 | 0.01499 | -0.0674 | -38.1121
-8.5 | -0.5421 | 0.01426 | -0.0638 | -38.0154
-8 | -0.5069 | 0.01366 | -0.061 | -37.1083
-7.5 | -0.4636 | 0.01316 | -0.0595 | -35.228
-7 | -0.4229 | 0.01248 | -0.0576 | -33.8862
-6.5 | -0.3753 | 0.01198 | -0.0569 | -31.3272
-6 | -0.3271 | 0.01147 | -0.0561 | -28.5179
-5.5 | -0.2779 | 0.01102 | -0.0556 | -25.2178
-5 | -0.2325 | 0.0103 | -0.0545 | -22.5728
-4.5 | -0.1902 | 0.00919 | -0.0532 | -20.6964
-4 | -0.1508 | 0.00773 | -0.0515 | -19.5084
-3.5 | -0.0972 | 0.00736 | -0.0516 | -13.2065
-3 | -0.0399 | 0.00732 | -0.0524 | -5.4508
-2.5 | 0.0184 | 0.00732 | -0.0532 | 2.5137
-2 | 0.0766 | 0.0073 | -0.0541 | 10.4932
-1.5 | 0.1348 | 0.00732 | -0.0549 | 18.4153
-1 | 0.1939 | 0.00735 | -0.056 | 26.381
-0.5 | 0.2528 | 0.00738 | -0.057 | 34.2547
0 | 0.3117 | 0.00747 | -0.0581 | 41.7269
0.5 | 0.3707 | 0.00749 | -0.0592 | 49.4927
1 | 0.4292 | 0.00749 | -0.0603 | 57.3031
1.5 | 0.4881 | 0.00756 | -0.0614 | 64.5635
2 | 0.5464 | 0.0076 | -0.0623 | 71.8947
2.5 | 0.6052 | 0.0078 | -0.0635 | 77.5897
3 | 0.6628 | 0.00782 | -0.0644 | 84.757
3.5 | 0.7206 | 0.00789 | -0.0653 | 91.3308
4 | 0.7779 | 0.00792 | -0.0662 | 98.2197
4.5 | 0.8351 | 0.00804 | -0.067 | 103.8682
5 | 0.8903 | 0.00805 | -0.0674 | 110.5963
5.5 | 0.945 | 0.00806 | -0.0677 | 117.2457
6 | 0.9976 | 0.0081 | -0.0677 | 123.1605
6.5 | 1.047 | 0.00816 | -0.067 | 128.3088
7 | 1.0941 | 0.00831 | -0.0659 | 131.6606
7.5 | 1.133 | 0.00864 | -0.0634 | 131.1343
8 | 1.1486 | 0.00925 | -0.0566 | 124.173
8.5 | 1.1348 | 0.01095 | -0.0457 | 103.6347
9 | 1.1042 | 0.01387 | -0.034 | 79.6107
9.5 | 1.0886 | 0.01738 | -0.0267 | 62.6352
10 | 1.0862 | 0.0213 | -0.0231 | 50.9953
10.5 | 1.0749 | 0.02533 | -0.0178 | 42.4358
11 | 1.0746 | 0.02898 | -0.014 | 37.0807
11.5 | 1.0757 | 0.03274 | -0.0108 | 32.8558
12 | 1.0809 | 0.03642 | -0.0081 | 29.6787
12.5 | 1.0902 | 0.03995 | -0.006 | 27.2891
13 | 1.1075 | 0.04303 | -0.0047 | 25.7379
13.5 | 1.1282 | 0.04587 | -0.0037 | 24.5956
14 | 1.1463 | 0.04905 | -0.0027 | 23.37
14.5 | 1.1658 | 0.05221 | -0.0021 | 22.3291
15 | 1.1787 | 0.05605 | -0.0013 | 21.0294
15.5 | 1.1965 | 0.05956 | -0.0009 | 20.089
16 | 1.2131 | 0.06328 | -0.0007 | 19.1704
16.5 | 1.2282 | 0.06722 | -0.0007 | 18.2713
17 | 1.2326 | 0.0725 | -0.0007 | 17.0014
17.5 | 1.2438 | 0.07715 | -0.0011 | 16.1218
18 | 1.2558 | 0.08184 | -0.0018 | 15.3446
18.5 | 1.264 | 0.08712 | -0.0027 | 14.5087
19 | 1.271 | 0.09265 | -0.004 | 13.7183
19.5 | 1.2754 | 0.09863 | -0.0055 | 12.9312
20 | 1.2689 | 0.10622 | -0.0077 | 11.946

## 43. Re 1M Mach 0.10 (1)
BIGFOIL.COM POLAR EXPORT
NACA65-420 a=0.5
NACA65-420 a=0.5 |  |  |  | Cl Max: | 1.645 | at alpha= | 15 | deg
JavaFoil+Calcfoil stall+Eppler ext transition |  |  |  | L/D Max: | 122.738 | at alpha= | 7.5 | deg
Re: | 1000000 |  |  | Cd Min: | 0.00662 | at alpha= | -1.5 | deg
Mach: | 0.1 |  |  | Cl=0 at alpha= | -2.6825 | deg
|  |  |  | @ Cl=0.1, Cd= | 0.0068978
|  |  |  | @ Cl=0.4, Cd= | 0.0071014
|  |  |  | @ Cl=0.6, Cd= | 0.007421
alpha (deg) | Cl | Cd | Cm | Cl/Cd
-18 | -0.925 | 0.14521 | -0.01 | -6.369
-17.5 | -0.935 | 0.13875 | -0.01 | -6.741
-17 | -0.944 | 0.13133 | -0.011 | -7.185
-16.5 | -0.95 | 0.12218 | -0.012 | -7.773
-16 | -0.953 | 0.1148 | -0.013 | -8.298
-15.5 | -0.953 | 0.10731 | -0.014 | -8.882
-15 | -0.951 | 0.09945 | -0.015 | -9.565
-14.5 | -0.949 | 0.09027 | -0.016 | -10.513
-14 | -0.958 | 0.07356 | -0.019 | -13.022
-13.5 | -1.009 | 0.04122 | -0.023 | -24.489
-13 | -1.014 | 0.03125 | -0.025 | -32.439
-12.5 | -1.012 | 0.02282 | -0.027 | -44.364
-12 | -0.984 | 0.02107 | -0.028 | -46.707
-11.5 | -0.949 | 0.01974 | -0.029 | -48.079
-11 | -0.911 | 0.01852 | -0.031 | -49.2
-10.5 | -0.871 | 0.01748 | -0.032 | -49.807
-10 | -0.827 | 0.01648 | -0.033 | -50.203
-9.5 | -0.781 | 0.01569 | -0.034 | -49.802
-9 | -0.733 | 0.015 | -0.035 | -48.851
-8.5 | -0.682 | 0.01431 | -0.036 | -47.673
-8 | -0.63 | 0.01368 | -0.037 | -46.056
-7.5 | -0.576 | 0.01312 | -0.038 | -43.904
-7 | -0.521 | 0.0126 | -0.04 | -41.336
-6.5 | -0.464 | 0.01215 | -0.041 | -38.198
-6 | -0.406 | 0.01172 | -0.042 | -34.599
-5.5 | -0.346 | 0.01133 | -0.043 | -30.566
-5 | -0.286 | 0.011 | -0.044 | -26.036
-4.5 | -0.225 | 0.01069 | -0.046 | -21.081
-4 | -0.164 | 0.01034 | -0.047 | -15.866
-3.5 | -0.102 | 0.00696 | -0.048 | -14.718
-3 | -0.04 | 0.00693 | -0.049 | -5.719
-2.5 | 0.023 | 0.007 | -0.05 | 3.353
-2 | 0.087 | 0.00697 | -0.052 | 12.463
-1.5 | 0.15 | 0.00662 | -0.052 | 22.681
-1 | 0.213 | 0.00692 | -0.053 | 30.866
-0.5 | 0.277 | 0.00696 | -0.054 | 39.772
0 | 0.337 | 0.00706 | -0.056 | 47.689
0.5 | 0.399 | 0.0071 | -0.057 | 56.195
1 | 0.461 | 0.00719 | -0.058 | 64.075
1.5 | 0.523 | 0.00729 | -0.059 | 71.669
2 | 0.584 | 0.0074 | -0.06 | 78.963
2.5 | 0.645 | 0.00748 | -0.061 | 86.241
3 | 0.706 | 0.00761 | -0.062 | 92.741
3.5 | 0.767 | 0.00776 | -0.063 | 98.817
4 | 0.828 | 0.00791 | -0.064 | 104.618
4.5 | 0.888 | 0.00813 | -0.065 | 109.169
5 | 0.948 | 0.00833 | -0.066 | 113.758
5.5 | 0.999 | 0.00858 | -0.067 | 116.377
6 | 1.055 | 0.00884 | -0.068 | 119.329
6.5 | 1.111 | 0.00914 | -0.069 | 121.491
7 | 1.165 | 0.00949 | -0.07 | 122.71
7.5 | 1.217 | 0.00992 | -0.07 | 122.738
8 | 1.251 | 0.02043 | -0.07 | 61.23
8.5 | 1.3 | 0.02165 | -0.071 | 60.021
9 | 1.345 | 0.02266 | -0.072 | 59.361
9.5 | 1.389 | 0.02371 | -0.073 | 58.574
10 | 1.43 | 0.02494 | -0.074 | 57.327
10.5 | 1.468 | 0.02607 | -0.075 | 56.318
11 | 1.503 | 0.02737 | -0.076 | 54.922
11.5 | 1.535 | 0.02877 | -0.076 | 53.364
12 | 1.564 | 0.0303 | -0.077 | 51.597
12.5 | 1.588 | 0.03189 | -0.078 | 49.816
13 | 1.61 | 0.03363 | -0.079 | 47.872
13.5 | 1.627 | 0.03529 | -0.08 | 46.109
14 | 1.639 | 0.03729 | -0.081 | 43.965
14.5 | 1.644 | 0.03939 | -0.081 | 41.747
15 | 1.645 | 0.04156 | -0.082 | 39.583
15.5 | 1.642 | 0.04364 | -0.083 | 37.619
16 | 1.633 | 0.04628 | -0.083 | 35.296
16.5 | 1.621 | 0.04905 | -0.084 | 33.041
17 | 1.604 | 0.05194 | -0.085 | 30.883
17.5 | 1.583 | 0.05482 | -0.085 | 28.884
18 | 1.559 | 0.05866 | -0.086 | 26.575
18.5 | 1.526 | 0.06229 | -0.086 | 24.502
19 | 1.489 | 0.06758 | -0.087 | 22.037
19.5 | 1.448 | 0.07376 | -0.087 | 19.63
20 | 1.398 | 0.08388 | -0.086 | 16.671

## 44. Re 1M Mach 0.10 (2)
BIGFOIL.COM POLAR EXPORT
NACA65-420 a=0.5
NACA65-420 a=0.5 |  |  |  | Cl Max: | 1.265 | at alpha= | 19.5 | deg
XFOIL ncrit=9 |  |  |  | L/D Max: | 131.146 | at alpha= | 7 | deg
Re: | 1000000 |  |  | Cd Min: | 0.10924 | at alpha= | 20 | deg
Mach: | 0.1 |  |  | Cl=0 at alpha= | -2.6578 | deg
|  |  |  | @ Cl=0.1, Cd= | 0.0073339
|  |  |  | @ Cl=0.4, Cd= | 0.0075254
|  |  |  | @ Cl=0.6, Cd= | 0.0077935
alpha (deg) | Cl | Cd | Cm | Cl/Cd
-20 | -0.836 | 0.10283 | -0.0656 | -8.1299
-18.5 | -0.9285 | 0.06758 | -0.0848 | -13.7393
-18 | -0.9271 | 0.06171 | -0.0874 | -15.0235
-17.5 | -0.9317 | 0.05541 | -0.0895 | -16.8147
-17 | -0.9234 | 0.05095 | -0.0909 | -18.1237
-16.5 | -0.919 | 0.04624 | -0.0917 | -19.8746
-16 | -0.9091 | 0.04248 | -0.0921 | -21.4007
-15.5 | -0.8962 | 0.03913 | -0.092 | -22.9031
-15 | -0.8806 | 0.03614 | -0.0915 | -24.3664
-14.5 | -0.8629 | 0.0335 | -0.0907 | -25.7582
-14 | -0.8414 | 0.03118 | -0.0898 | -26.9852
-13.5 | -0.8175 | 0.02915 | -0.0886 | -28.0446
-13 | -0.7938 | 0.02658 | -0.0868 | -29.8646
-12.5 | -0.7676 | 0.02481 | -0.0854 | -30.9391
-12 | -0.7388 | 0.0232 | -0.0839 | -31.8448
-11.5 | -0.7091 | 0.02176 | -0.0822 | -32.5873
-11 | -0.6786 | 0.02035 | -0.0804 | -33.3464
-10.5 | -0.6489 | 0.01899 | -0.0782 | -34.1706
-10 | -0.6173 | 0.01785 | -0.0761 | -34.5826
-9.5 | -0.5888 | 0.01659 | -0.0733 | -35.4913
-9 | -0.5671 | 0.01523 | -0.0693 | -37.2357
-8.5 | -0.5376 | 0.01438 | -0.0658 | -37.3853
-8 | -0.5056 | 0.01377 | -0.0623 | -36.7175
-7.5 | -0.4634 | 0.01324 | -0.0606 | -35
-7 | -0.4229 | 0.01256 | -0.0586 | -33.6704
-6.5 | -0.3757 | 0.01205 | -0.0577 | -31.1784
-6 | -0.3275 | 0.01154 | -0.0568 | -28.3795
-5.5 | -0.2782 | 0.01109 | -0.0562 | -25.0857
-5 | -0.2321 | 0.01041 | -0.0552 | -22.2959
-4.5 | -0.1898 | 0.0093 | -0.0538 | -20.4086
-4 | -0.1507 | 0.00782 | -0.052 | -19.2711
-3.5 | -0.0978 | 0.00738 | -0.052 | -13.252
-3 | -0.0401 | 0.00736 | -0.0527 | -5.4484
-2.5 | 0.0185 | 0.00733 | -0.0536 | 2.5239
-2 | 0.0771 | 0.00733 | -0.0544 | 10.5184
-1.5 | 0.1357 | 0.00734 | -0.0553 | 18.4877
-1 | 0.1951 | 0.00738 | -0.0563 | 26.4363
-0.5 | 0.2543 | 0.00743 | -0.0574 | 34.2261
0 | 0.3135 | 0.00749 | -0.0584 | 41.8558
0.5 | 0.373 | 0.00753 | -0.0596 | 49.5352
1 | 0.4318 | 0.00752 | -0.0606 | 57.4202
1.5 | 0.491 | 0.00759 | -0.0617 | 64.6904
2 | 0.5496 | 0.00764 | -0.0627 | 71.9372
2.5 | 0.6087 | 0.00782 | -0.0638 | 77.8389
3 | 0.6667 | 0.00785 | -0.0647 | 84.9299
3.5 | 0.7248 | 0.00793 | -0.0656 | 91.3997
4 | 0.7825 | 0.00796 | -0.0664 | 98.304
4.5 | 0.8404 | 0.00813 | -0.0673 | 103.3702
5 | 0.8954 | 0.0081 | -0.0676 | 110.5432
5.5 | 0.9505 | 0.00811 | -0.0679 | 117.201
6 | 1.0032 | 0.00815 | -0.0678 | 123.092
6.5 | 1.0524 | 0.00821 | -0.067 | 128.1851
7 | 1.099 | 0.00838 | -0.0657 | 131.1456
7.5 | 1.1371 | 0.00871 | -0.0629 | 130.5511
8 | 1.1487 | 0.00939 | -0.0553 | 122.3323
8.5 | 1.1329 | 0.01125 | -0.0443 | 100.7022
9 | 1.1017 | 0.01429 | -0.0327 | 77.0959
9.5 | 1.0876 | 0.01801 | -0.0261 | 60.3887
10 | 1.0825 | 0.02198 | -0.022 | 49.2493
10.5 | 1.0712 | 0.0261 | -0.0168 | 41.0421
11 | 1.0715 | 0.02976 | -0.0131 | 36.0047
11.5 | 1.0721 | 0.03362 | -0.0098 | 31.8888
12 | 1.0769 | 0.03739 | -0.0072 | 28.8018
12.5 | 1.0877 | 0.04087 | -0.0052 | 26.6137
13 | 1.1056 | 0.04395 | -0.0039 | 25.1559
13.5 | 1.1245 | 0.04702 | -0.0029 | 23.9154
14 | 1.1443 | 0.05012 | -0.002 | 22.8312
14.5 | 1.1629 | 0.05343 | -0.0013 | 21.7649
15 | 1.1733 | 0.05761 | -0.0005 | 20.3663
15.5 | 1.1933 | 0.06097 | -0.0002 | 19.5719
16 | 1.2092 | 0.06484 | 0 | 18.649
16.5 | 1.2223 | 0.06913 | 0 | 17.6812
17 | 1.2227 | 0.07497 | -0.0001 | 16.3092
17.5 | 1.2377 | 0.07929 | -0.0006 | 15.6098
18 | 1.2494 | 0.08412 | -0.0014 | 14.8526
18.5 | 1.2571 | 0.08958 | -0.0024 | 14.0333
19 | 1.263 | 0.09536 | -0.0037 | 13.2445
19.5 | 1.265 | 0.10181 | -0.0055 | 12.4251
20 | 1.2606 | 0.10924 | -0.0078 | 11.5397

## 45. Re 1M Mach 0.25 (1)
BIGFOIL.COM POLAR EXPORT
NACA65-420 a=0.5
NACA65-420 a=0.5 |  |  |  | Cl Max: | 1.588 | at alpha= | 13.5 | deg
JavaFoil+Calcfoil stall+Eppler ext transition |  |  |  | L/D Max: | 119.752 | at alpha= | 7 | deg
Re: | 1000000 |  |  | Cd Min: | 0.00699 | at alpha= | -2 | deg
Mach: | 0.25 |  |  | Cl=0 at alpha= | -2.6846 | deg
|  |  |  | @ Cl=0.1, Cd= | 0.0069968
|  |  |  | @ Cl=0.4, Cd= | 0.0072545
|  |  |  | @ Cl=0.6, Cd= | 0.0076114
alpha (deg) | Cl | Cd | Cm | Cl/Cd
-17 | -0.75 | 0.14741 | -0.01 | -5.087
-16.5 | -0.783 | 0.14024 | -0.011 | -5.583
-16 | -0.811 | 0.12873 | -0.011 | -6.301
-15.5 | -0.834 | 0.12237 | -0.012 | -6.814
-15 | -0.851 | 0.11423 | -0.013 | -7.451
-14.5 | -0.863 | 0.10628 | -0.014 | -8.117
-14 | -0.87 | 0.09786 | -0.015 | -8.89
-13.5 | -0.872 | 0.09031 | -0.016 | -9.652
-13 | -0.87 | 0.08213 | -0.018 | -10.588
-12.5 | -0.935 | 0.04253 | -0.025 | -21.98
-12 | -0.951 | 0.02691 | -0.028 | -35.354
-11.5 | -0.938 | 0.02202 | -0.03 | -42.585
-11 | -0.908 | 0.01997 | -0.031 | -45.475
-10.5 | -0.872 | 0.01879 | -0.032 | -46.431
-10 | -0.832 | 0.01768 | -0.033 | -47.089
-9.5 | -0.789 | 0.01669 | -0.035 | -47.273
-9 | -0.743 | 0.01582 | -0.036 | -46.945
-8.5 | -0.693 | 0.01506 | -0.037 | -46.03
-8 | -0.641 | 0.01433 | -0.038 | -44.749
-7.5 | -0.587 | 0.0137 | -0.039 | -42.88
-7 | -0.531 | 0.0131 | -0.041 | -40.563
-6.5 | -0.474 | 0.01257 | -0.042 | -37.723
-6 | -0.415 | 0.0121 | -0.043 | -34.271
-5.5 | -0.354 | 0.01167 | -0.044 | -30.364
-5 | -0.293 | 0.01129 | -0.045 | -25.96
-4.5 | -0.231 | 0.01098 | -0.047 | -21.02
-4 | -0.168 | 0.01059 | -0.048 | -15.867
-3.5 | -0.105 | 0.00704 | -0.05 | -14.959
-3 | -0.041 | 0.00709 | -0.051 | -5.741
-2.5 | 0.024 | 0.0071 | -0.052 | 3.393
-2 | 0.089 | 0.00699 | -0.053 | 12.76
-1.5 | 0.154 | 0.00703 | -0.054 | 21.96
-1 | 0.219 | 0.00702 | -0.055 | 31.265
-0.5 | 0.284 | 0.00707 | -0.056 | 40.247
0 | 0.345 | 0.00716 | -0.057 | 48.268
0.5 | 0.409 | 0.00727 | -0.058 | 56.276
1 | 0.472 | 0.00736 | -0.059 | 64.196
1.5 | 0.536 | 0.00748 | -0.06 | 71.625
2 | 0.599 | 0.00761 | -0.061 | 78.683
2.5 | 0.661 | 0.0077 | -0.062 | 85.902
3 | 0.724 | 0.00785 | -0.063 | 92.258
3.5 | 0.786 | 0.00801 | -0.064 | 98.101
4 | 0.848 | 0.0082 | -0.065 | 103.477
4.5 | 0.91 | 0.00839 | -0.066 | 108.413
5 | 0.972 | 0.00865 | -0.067 | 112.381
5.5 | 1.023 | 0.00894 | -0.068 | 114.379
6 | 1.08 | 0.00926 | -0.069 | 116.664
6.5 | 1.137 | 0.00958 | -0.07 | 118.641
7 | 1.191 | 0.00995 | -0.071 | 119.752
7.5 | 1.244 | 0.01047 | -0.072 | 118.879
8 | 1.278 | 0.02168 | -0.072 | 58.956
8.5 | 1.326 | 0.02293 | -0.073 | 57.833
9 | 1.371 | 0.02412 | -0.074 | 56.823
9.5 | 1.412 | 0.02532 | -0.075 | 55.787
10 | 1.451 | 0.02663 | -0.076 | 54.482
10.5 | 1.485 | 0.02803 | -0.077 | 52.98
11 | 1.515 | 0.0295 | -0.077 | 51.349
11.5 | 1.54 | 0.03114 | -0.078 | 49.453
12 | 1.561 | 0.03276 | -0.079 | 47.632
12.5 | 1.575 | 0.03482 | -0.08 | 45.247
13 | 1.585 | 0.03669 | -0.081 | 43.198
13.5 | 1.588 | 0.03906 | -0.082 | 40.66
14 | 1.584 | 0.04142 | -0.082 | 38.231
14.5 | 1.568 | 0.04382 | -0.083 | 35.791
15 | 1.545 | 0.0465 | -0.084 | 33.231
15.5 | 1.514 | 0.04961 | -0.085 | 30.523
16 | 1.476 | 0.05282 | -0.085 | 27.945
16.5 | 1.429 | 0.05723 | -0.086 | 24.964
17 | 1.372 | 0.06314 | -0.086 | 21.731
17.5 | 1.289 | 0.07825 | -0.083 | 16.475
18 | 1.103 | 0.15199 | -0.051 | 7.259
18.5 | 1.035 | 0.1646 | -0.046 | 6.289

## 46. Re 1M Mach 0.25 (2)
BIGFOIL.COM POLAR EXPORT
NACA65-420 a=0.5
NACA65-420 a=0.5 |  |  |  | Cl Max: | 1.2176 | at alpha= | 20 | deg
XFOIL ncrit=9 |  |  |  | L/D Max: | 127.711 | at alpha= | 7 | deg
Re: | 1000000 |  |  | Cd Min: | 0.18442 | at alpha= | -19.5 | deg
Mach: | 0.25 |  |  | Cl=0 at alpha= | -2.6609 | deg
|  |  |  | @ Cl=0.1, Cd= | 0.0074932
|  |  |  | @ Cl=0.4, Cd= | 0.0076799
|  |  |  | @ Cl=0.6, Cd= | 0.0079761
alpha (deg) | Cl | Cd | Cm | Cl/Cd
-19.5 | -0.4743 | 0.18442 | -0.0254 | -2.5718
-19 | -0.4508 | 0.18098 | -0.0285 | -2.4909
-18.5 | -0.4298 | 0.17631 | -0.032 | -2.4378
-18 | -0.4077 | 0.1721 | -0.0355 | -2.369
-17 | -0.7046 | 0.08562 | -0.0808 | -8.2294
-16.5 | -0.7548 | 0.07045 | -0.09 | -10.714
-16 | -0.7737 | 0.06138 | -0.0947 | -12.6051
-15.5 | -0.787 | 0.05385 | -0.0977 | -14.6147
-15 | -0.7953 | 0.04761 | -0.0992 | -16.7045
-14.5 | -0.7996 | 0.04219 | -0.0996 | -18.9524
-14 | -0.7948 | 0.03801 | -0.099 | -20.9103
-13.5 | -0.7832 | 0.0345 | -0.098 | -22.7014
-13 | -0.767 | 0.03143 | -0.0965 | -24.4034
-12.5 | -0.7462 | 0.02853 | -0.0947 | -26.1549
-12 | -0.72 | 0.02646 | -0.0931 | -27.2109
-11.5 | -0.6912 | 0.02459 | -0.0913 | -28.109
-11 | -0.6606 | 0.02284 | -0.0894 | -28.9229
-10.5 | -0.6306 | 0.02119 | -0.0871 | -29.7593
-10 | -0.5989 | 0.01968 | -0.0849 | -30.4319
-9.5 | -0.5667 | 0.01836 | -0.0825 | -30.866
-9 | -0.543 | 0.01675 | -0.079 | -32.4179
-8.5 | -0.5164 | 0.01541 | -0.0754 | -33.5107
-8 | -0.4853 | 0.01444 | -0.072 | -33.608
-7.5 | -0.4547 | 0.01379 | -0.0679 | -32.9732
-7 | -0.4177 | 0.01313 | -0.0648 | -31.8126
-6.5 | -0.3759 | 0.01243 | -0.0625 | -30.2414
-6 | -0.3273 | 0.01197 | -0.0612 | -27.3434
-5.5 | -0.2793 | 0.01148 | -0.06 | -24.3293
-5 | -0.2298 | 0.01089 | -0.059 | -21.1019
-4.5 | -0.1876 | 0.00983 | -0.0571 | -19.0844
-4 | -0.1482 | 0.00844 | -0.055 | -17.5592
-3.5 | -0.1006 | 0.00758 | -0.0539 | -13.2718
-3 | -0.0409 | 0.00751 | -0.0546 | -5.4461
-2.5 | 0.0194 | 0.00745 | -0.0554 | 2.604
-2 | 0.08 | 0.00748 | -0.0562 | 10.6952
-1.5 | 0.1404 | 0.00752 | -0.057 | 18.6702
-1 | 0.2014 | 0.00757 | -0.058 | 26.605
-0.5 | 0.2629 | 0.00766 | -0.0592 | 34.3211
0 | 0.3238 | 0.00763 | -0.0602 | 42.4377
0.5 | 0.3849 | 0.00767 | -0.0613 | 50.1825
1 | 0.446 | 0.00771 | -0.0624 | 57.847
1.5 | 0.5067 | 0.00778 | -0.0634 | 65.1285
2 | 0.5678 | 0.00796 | -0.0645 | 71.3317
2.5 | 0.6277 | 0.00799 | -0.0654 | 78.5607
3 | 0.688 | 0.00808 | -0.0663 | 85.1485
3.5 | 0.7479 | 0.00815 | -0.0672 | 91.7669
4 | 0.8079 | 0.00825 | -0.068 | 97.9273
4.5 | 0.8663 | 0.00836 | -0.0685 | 103.6244
5 | 0.9235 | 0.00837 | -0.0687 | 110.3345
5.5 | 0.9809 | 0.00849 | -0.0689 | 115.5359
6 | 1.0326 | 0.00846 | -0.068 | 122.0567
6.5 | 1.0797 | 0.00854 | -0.0662 | 126.4286
7 | 1.1213 | 0.00878 | -0.0635 | 127.7107
7.5 | 1.1448 | 0.0092 | -0.0574 | 124.4348
8 | 1.1478 | 0.01042 | -0.0488 | 110.1536
8.5 | 1.1245 | 0.01302 | -0.0375 | 86.3671
9 | 1.0897 | 0.01671 | -0.0263 | 65.2124
9.5 | 1.0781 | 0.02148 | -0.0222 | 50.1909
10 | 1.0656 | 0.02569 | -0.0167 | 41.4792
10.5 | 1.0519 | 0.03032 | -0.0117 | 34.6933
11 | 1.052 | 0.03432 | -0.0083 | 30.6527
11.5 | 1.0516 | 0.03857 | -0.0052 | 27.2647
12 | 1.0582 | 0.04253 | -0.0029 | 24.8813
12.5 | 1.0734 | 0.04602 | -0.0012 | 23.3246
13 | 1.0932 | 0.04927 | -0.0001 | 22.1879
13.5 | 1.1096 | 0.05291 | 0.0011 | 20.9715
14 | 1.1297 | 0.05637 | 0.0018 | 20.0408
14.5 | 1.1435 | 0.06054 | 0.0026 | 18.8883
15 | 1.1563 | 0.06494 | 0.0031 | 17.8057
15.5 | 1.1718 | 0.06921 | 0.0033 | 16.9311
16 | 1.1837 | 0.07403 | 0.0032 | 15.9895
16.5 | 1.1879 | 0.07982 | 0.0029 | 14.8822
17 | 1.193 | 0.08574 | 0.0023 | 13.9142
17.5 | 1.2034 | 0.09123 | 0.0013 | 13.1908
18 | 1.2107 | 0.0972 | -0.0001 | 12.4558
18.5 | 1.2148 | 0.10374 | -0.0018 | 11.71
19 | 1.2154 | 0.11085 | -0.0041 | 10.9644
19.5 | 1.2127 | 0.11845 | -0.0067 | 10.2381
20 | 1.2176 | 0.12535 | -0.0097 | 9.7136

## 47. Re 1M Mach 0.50 (1)
BIGFOIL.COM POLAR EXPORT
NACA65-420 a=0.5
NACA65-420 a=0.5 |  |  |  | Cl Max: | 1.432 | at alpha= | 9 | deg
JavaFoil+Calcfoil stall+Eppler ext transition |  |  |  | L/D Max: | 105.518 | at alpha= | 6 | deg
Re: | 1000000 |  |  | Cd Min: | 0.00747 | at alpha= | -2 | deg
Mach: | 0.5 |  |  | Cl=0 at alpha= | -2.6875 | deg
|  |  |  | @ Cl=0.1, Cd= | 0.00747
|  |  |  | @ Cl=0.4, Cd= | 0.0079879
|  |  |  | @ Cl=0.6, Cd= | 0.008382
alpha (deg) | Cl | Cd | Cm | Cl/Cd
-20 | -0.991 | 0.2068 | -0.01 | -4.793
-19.5 | -0.96 | 0.19643 | -0.01 | -4.886
-19 | -0.932 | 0.18701 | -0.01 | -4.981
-18.5 | -0.904 | 0.1838 | -0.011 | -4.917
-18 | -0.876 | 0.17731 | -0.011 | -4.939
-17.5 | -0.847 | 0.17315 | -0.012 | -4.894
-17 | -0.818 | 0.16945 | -0.012 | -4.825
-16.5 | -0.789 | 0.16364 | -0.012 | -4.823
-16 | -0.761 | 0.158 | -0.013 | -4.818
-15.5 | -0.733 | 0.1498 | -0.014 | -4.896
-15 | -0.704 | 0.14318 | -0.013 | -4.915
-14.5 | -0.675 | 0.13892 | -0.014 | -4.86
-14 | -0.647 | 0.138 | -0.014 | -4.688
-13.5 | -0.619 | 0.13425 | -0.015 | -4.609
-13 | -0.59 | 0.12654 | -0.015 | -4.666
-12.5 | -0.561 | 0.11782 | -0.015 | -4.763
-12 | -0.533 | 0.11261 | -0.015 | -4.73
-11.5 | -0.504 | 0.10945 | -0.016 | -4.608
-11 | -0.476 | 0.10344 | -0.016 | -4.602
-10.5 | -0.449 | 0.08074 | -0.019 | -5.559
-10 | -0.419 | 0.09732 | -0.017 | -4.307
-9.5 | -0.548 | 0.07131 | -0.019 | -7.69
-9 | -0.593 | 0.0601 | -0.02 | -9.873
-8.5 | -0.584 | 0.05527 | -0.02 | -10.571
-8 | -0.558 | 0.05081 | -0.022 | -10.985
-7.5 | -0.621 | 0.01674 | -0.043 | -37.114
-7 | -0.57 | 0.01577 | -0.045 | -36.148
-6.5 | -0.513 | 0.01492 | -0.046 | -34.403
-6 | -0.452 | 0.0141 | -0.047 | -32.042
-5.5 | -0.388 | 0.01352 | -0.049 | -28.668
-5 | -0.322 | 0.01289 | -0.05 | -24.949
-4.5 | -0.254 | 0.01235 | -0.051 | -20.571
-4 | -0.185 | 0.01187 | -0.052 | -15.602
-3.5 | -0.115 | 0.01135 | -0.054 | -10.171
-3 | -0.045 | 0.00755 | -0.056 | -6.013
-2.5 | 0.027 | 0.00754 | -0.057 | 3.57
-2 | 0.1 | 0.00747 | -0.058 | 13.356
-1.5 | 0.173 | 0.00752 | -0.059 | 22.947
-1 | 0.245 | 0.00752 | -0.061 | 32.589
-0.5 | 0.318 | 0.00762 | -0.062 | 41.737
0 | 0.382 | 0.00796 | -0.063 | 48.035
0.5 | 0.453 | 0.00807 | -0.064 | 56.139
1 | 0.523 | 0.00825 | -0.065 | 63.386
1.5 | 0.593 | 0.00836 | -0.066 | 70.919
2 | 0.663 | 0.00858 | -0.068 | 77.277
2.5 | 0.732 | 0.00879 | -0.069 | 83.276
3 | 0.801 | 0.00899 | -0.07 | 89.166
3.5 | 0.87 | 0.00923 | -0.071 | 94.282
4 | 0.939 | 0.00957 | -0.072 | 98.111
4.5 | 1.008 | 0.00994 | -0.073 | 101.368
5 | 1.076 | 0.01036 | -0.074 | 103.841
5.5 | 1.127 | 0.01081 | -0.075 | 104.305
6 | 1.188 | 0.01126 | -0.077 | 105.518
6.5 | 1.246 | 0.01185 | -0.078 | 105.15
7 | 1.3 | 0.01252 | -0.079 | 103.845
7.5 | 1.333 | 0.0267 | -0.078 | 49.929
8 | 1.377 | 0.0284 | -0.08 | 48.502
8.5 | 1.413 | 0.03035 | -0.081 | 46.546
9 | 1.432 | 0.03252 | -0.082 | 44.022
9.5 | 1.429 | 0.03489 | -0.082 | 40.957
10 | 1.386 | 0.03752 | -0.083 | 36.952
10.5 | 1.226 | 0.04153 | -0.084 | 29.516
11 | 0.773 | 0.09876 | -0.036 | 7.831
11.5 | 0.801 | 0.1082 | -0.036 | 7.4
12 | 0.828 | 0.11159 | -0.037 | 7.42
12.5 | 0.857 | 0.11607 | -0.042 | 7.382
13 | 0.884 | 0.12576 | -0.042 | 7.029
13.5 | 0.911 | 0.12838 | -0.042 | 7.098
14 | 0.94 | 0.13666 | -0.047 | 6.88

## 48. Re 1M Mach 0.50 (2)
BIGFOIL.COM POLAR EXPORT
NACA65-420 a=0.5
NACA65-420 a=0.5 |  |  |  | Cl Max: | 1.1574 | at alpha= | 7.5 | deg
XFOIL ncrit=9 |  |  |  | L/D Max: | 103.551 | at alpha= | 5.5 | deg
Re: | 1000000 |  |  | Cd Min: | 0.15317 | at alpha= | -15.5 | deg
Mach: | 0.5 |  |  | Cl=0 at alpha= | -2.6583 | deg
|  |  |  | @ Cl=0.1, Cd= | 0.0082704
|  |  |  | @ Cl=0.4, Cd= | 0.0086158
|  |  |  | @ Cl=0.6, Cd= | 0.0089308
alpha (deg) | Cl | Cd | Cm | Cl/Cd
-15.5 | -0.2962 | 0.15317 | -0.0588 | -1.9338
-15 | -0.298 | 0.14067 | -0.0666 | -2.1184
-14.5 | -0.2866 | 0.13166 | -0.0704 | -2.1768
-14 | -0.282 | 0.12191 | -0.0757 | -2.3132
-13.5 | -0.2895 | 0.11007 | -0.0822 | -2.6301
-13 | -0.3258 | 0.09346 | -0.0916 | -3.486
-12.5 | -0.3936 | 0.07254 | -0.1052 | -5.426
-12 | -0.4352 | 0.05928 | -0.114 | -7.3414
-11.5 | -0.4669 | 0.04939 | -0.1187 | -9.4533
-11 | -0.4905 | 0.0416 | -0.1204 | -11.7909
-10.5 | -0.5025 | 0.03554 | -0.1199 | -14.139
-10 | -0.4998 | 0.03087 | -0.1179 | -16.1905
-9.5 | -0.4847 | 0.02722 | -0.115 | -17.8068
-9 | -0.4592 | 0.02447 | -0.1117 | -18.7658
-8.5 | -0.4292 | 0.02217 | -0.1084 | -19.3595
-8 | -0.3977 | 0.02018 | -0.105 | -19.7076
-7.5 | -0.3662 | 0.01839 | -0.1014 | -19.913
-7 | -0.3345 | 0.0168 | -0.0976 | -19.9107
-6.5 | -0.3055 | 0.01521 | -0.0933 | -20.0855
-6 | -0.2747 | 0.0139 | -0.0887 | -19.7626
-5.5 | -0.2408 | 0.01302 | -0.0839 | -18.4946
-4.5 | -0.1628 | 0.01183 | -0.0748 | -13.7616
-4 | -0.1249 | 0.01079 | -0.0705 | -11.5755
-3.5 | -0.0959 | 0.00909 | -0.0654 | -10.5501
-3 | -0.0464 | 0.00817 | -0.063 | -5.6793
-2.5 | 0.0215 | 0.00822 | -0.0634 | 2.6156
-2 | 0.0899 | 0.00826 | -0.0639 | 10.8838
-1.5 | 0.1576 | 0.00833 | -0.0643 | 18.9196
-1 | 0.2271 | 0.00839 | -0.0652 | 27.0679
-0.5 | 0.2964 | 0.00842 | -0.0662 | 35.2019
0 | 0.3655 | 0.00855 | -0.0672 | 42.7485
0.5 | 0.4337 | 0.00868 | -0.0681 | 49.9654
1 | 0.501 | 0.00875 | -0.0688 | 57.2571
1.5 | 0.5686 | 0.00888 | -0.0695 | 64.0315
2 | 0.6366 | 0.00899 | -0.0702 | 70.812
2.5 | 0.7049 | 0.0092 | -0.0709 | 76.6196
3 | 0.7694 | 0.00943 | -0.071 | 81.5907
3.5 | 0.8322 | 0.00961 | -0.0705 | 86.5973
4 | 0.8966 | 0.00979 | -0.0702 | 91.5832
4.5 | 0.9637 | 0.00996 | -0.0702 | 96.757
5 | 1.0131 | 0.01017 | -0.067 | 99.6165
5.5 | 1.0614 | 0.01025 | -0.0632 | 103.5512
6 | 1.0933 | 0.01069 | -0.0569 | 102.2732
6.5 | 1.121 | 0.01131 | -0.0504 | 99.1158
7 | 1.1425 | 0.01247 | -0.0437 | 91.6199
7.5 | 1.1574 | 0.01427 | -0.0368 | 81.1072
8 | 1.1376 | 0.01772 | -0.027 | 64.1986
8.5 | 1.087 | 0.02305 | -0.0156 | 47.1584
9 | 1.0449 | 0.02866 | -0.0065 | 36.4585
9.5 | 1.0135 | 0.03404 | 0.001 | 29.7738
10.5 | 1.0019 | 0.04633 | 0.0036 | 21.6253
11 | 0.996 | 0.0519 | 0.0063 | 19.1908
12 | 1.0138 | 0.06187 | 0.0097 | 16.386
12.5 | 1.0278 | 0.06687 | 0.0107 | 15.3701

## 49. Re 2M Mach 0.00 (1)
BIGFOIL.COM POLAR EXPORT
NACA65-420 a=0.5
NACA65-420 a=0.5 |  |  |  | Cl Max: | 1.663 | at alpha= | 15 | deg
JavaFoil+Calcfoil stall+Eppler ext transition |  |  |  | L/D Max: | 144.184 | at alpha= | 7.5 | deg
Re: | 2000000 |  |  | Cd Min: | 0.00572 | at alpha= | 1 | deg
Mach: | 0 |  |  | Cl=0 at alpha= | -2.6855 | deg
|  |  |  | @ Cl=0.1, Cd= | 0.0058878
|  |  |  | @ Cl=0.4, Cd= | 0.0061592
|  |  |  | @ Cl=0.6, Cd= | 0.0062594
alpha (deg) | Cl | Cd | Cm | Cl/Cd
-19.5 | -0.924 | 0.15676 | -0.009 | -5.893
-19 | -0.937 | 0.1492 | -0.009 | -6.28
-18.5 | -0.949 | 0.1413 | -0.01 | -6.714
-18 | -0.959 | 0.13324 | -0.011 | -7.197
-17.5 | -0.967 | 0.12585 | -0.011 | -7.684
-17 | -0.972 | 0.11915 | -0.012 | -8.161
-16.5 | -0.979 | 0.10902 | -0.013 | -8.981
-16 | -0.984 | 0.09896 | -0.014 | -9.945
-15.5 | -0.994 | 0.08483 | -0.016 | -11.718
-15 | -1.053 | 0.04779 | -0.02 | -22.035
-14.5 | -1.067 | 0.03592 | -0.022 | -29.709
-14 | -1.065 | 0.03001 | -0.024 | -35.502
-13.5 | -1.053 | 0.02689 | -0.025 | -39.155
-13 | -1.048 | 0.02033 | -0.026 | -51.568
-12.5 | -1.024 | 0.01877 | -0.027 | -54.571
-12 | -0.993 | 0.01759 | -0.028 | -56.451
-11.5 | -0.957 | 0.01654 | -0.03 | -57.841
-11 | -0.917 | 0.01568 | -0.031 | -58.486
-10.5 | -0.875 | 0.01483 | -0.032 | -58.998
-10 | -0.831 | 0.01405 | -0.033 | -59.14
-9.5 | -0.784 | 0.0134 | -0.034 | -58.497
-9 | -0.735 | 0.01281 | -0.035 | -57.367
-8.5 | -0.684 | 0.0123 | -0.036 | -55.63
-8 | -0.631 | 0.01177 | -0.037 | -53.672
-7.5 | -0.577 | 0.0113 | -0.039 | -51.109
-7 | -0.522 | 0.01086 | -0.04 | -48.016
-6.5 | -0.464 | 0.01051 | -0.041 | -44.21
-6 | -0.406 | 0.01017 | -0.042 | -39.901
-5.5 | -0.347 | 0.00986 | -0.043 | -35.162
-5 | -0.286 | 0.00874 | -0.044 | -32.781
-4.5 | -0.226 | 0.00942 | -0.046 | -24.036
-4 | -0.164 | 0.00899 | -0.047 | -18.274
-3.5 | -0.102 | 0.00595 | -0.048 | -17.154
-3 | -0.039 | 0.0059 | -0.049 | -6.683
-2.5 | 0.023 | 0.00588 | -0.05 | 3.967
-2 | 0.086 | 0.00589 | -0.051 | 14.66
-1.5 | 0.149 | 0.00588 | -0.052 | 25.425
-1 | 0.212 | 0.00596 | -0.054 | 35.611
-0.5 | 0.275 | 0.00601 | -0.055 | 45.841
0 | 0.338 | 0.00611 | -0.056 | 55.416
0.5 | 0.401 | 0.00616 | -0.057 | 65.113
1 | 0.462 | 0.00572 | -0.058 | 80.844
1.5 | 0.524 | 0.00616 | -0.059 | 84.965
2 | 0.585 | 0.00624 | -0.06 | 93.827
2.5 | 0.647 | 0.00632 | -0.061 | 102.365
3 | 0.708 | 0.00642 | -0.062 | 110.223
3.5 | 0.769 | 0.00656 | -0.063 | 117.172
4 | 0.83 | 0.0067 | -0.064 | 123.78
4.5 | 0.89 | 0.00687 | -0.065 | 129.591
5 | 0.95 | 0.00707 | -0.066 | 134.495
5.5 | 1.001 | 0.00724 | -0.067 | 138.349
6 | 1.058 | 0.0075 | -0.068 | 140.976
6.5 | 1.113 | 0.0078 | -0.069 | 142.649
7 | 1.167 | 0.00809 | -0.07 | 144.183
7.5 | 1.22 | 0.00846 | -0.071 | 144.184
8 | 1.251 | 0.01783 | -0.07 | 70.164
8.5 | 1.3 | 0.01889 | -0.071 | 68.789
9 | 1.346 | 0.01976 | -0.072 | 68.109
9.5 | 1.39 | 0.0207 | -0.073 | 67.158
10 | 1.432 | 0.02172 | -0.074 | 65.9
10.5 | 1.47 | 0.02276 | -0.075 | 64.615
11 | 1.506 | 0.02387 | -0.076 | 63.105
11.5 | 1.539 | 0.02507 | -0.077 | 61.405
12 | 1.569 | 0.0263 | -0.077 | 59.649
12.5 | 1.595 | 0.02766 | -0.078 | 57.686
13 | 1.618 | 0.02899 | -0.079 | 55.814
13.5 | 1.638 | 0.0306 | -0.08 | 53.52
14 | 1.652 | 0.03207 | -0.081 | 51.518
14.5 | 1.66 | 0.03394 | -0.081 | 48.902
15 | 1.663 | 0.03585 | -0.082 | 46.394
15.5 | 1.663 | 0.03768 | -0.083 | 44.131
16 | 1.659 | 0.03977 | -0.084 | 41.7
16.5 | 1.65 | 0.04186 | -0.084 | 39.424
17 | 1.638 | 0.04433 | -0.085 | 36.947
17.5 | 1.622 | 0.04685 | -0.086 | 34.624
18 | 1.603 | 0.04974 | -0.086 | 32.221
18.5 | 1.576 | 0.05249 | -0.087 | 30.031
19 | 1.547 | 0.05538 | -0.087 | 27.942
19.5 | 1.513 | 0.06008 | -0.088 | 25.188
20 | 1.479 | 0.06393 | -0.088 | 23.134

## 50. Re 2M Mach 0.00 (2)
BIGFOIL.COM POLAR EXPORT
NACA65-420 a=0.5
NACA65-420 a=0.5 |  |  |  | Cl Max: | 1.3944 | at alpha= | 20 | deg
XFOIL ncrit=9 |  |  |  | L/D Max: | 155.585 | at alpha= | 6 | deg
Re: | 2000000 |  |  | Cd Min: | 0.08866 | at alpha= | 20 | deg
Mach: | 0 |  |  | Cl=0 at alpha= | -2.6793 | deg
|  |  |  | @ Cl=0.1, Cd= | 0.00577
|  |  |  | @ Cl=0.4, Cd= | 0.005782
|  |  |  | @ Cl=0.6, Cd= | 0.0059335
alpha (deg) | Cl | Cd | Cm | Cl/Cd
-20 | -1.1347 | 0.06014 | -0.0819 | -18.8676
-19.5 | -1.1313 | 0.05489 | -0.0837 | -20.6103
-19 | -1.1125 | 0.0514 | -0.0849 | -21.644
-18.5 | -1.1022 | 0.04718 | -0.086 | -23.3616
-18 | -1.1027 | 0.04221 | -0.0866 | -26.1241
-17.5 | -1.0971 | 0.03809 | -0.0866 | -28.8028
-16.5 | -1.0643 | 0.03224 | -0.086 | -33.0118
-16 | -1.0386 | 0.03021 | -0.0855 | -34.3793
-15.5 | -1.0177 | 0.02796 | -0.0846 | -36.3984
-15 | -0.9921 | 0.0261 | -0.0837 | -38.0115
-14 | -0.9394 | 0.02269 | -0.0812 | -41.4015
-13.5 | -0.9072 | 0.02146 | -0.08 | -42.274
-13 | -0.8759 | 0.02018 | -0.0787 | -43.4044
-12.5 | -0.8554 | 0.01842 | -0.076 | -46.4387
-12 | -0.8346 | 0.0168 | -0.073 | -49.6786
-11.5 | -0.8047 | 0.0157 | -0.0706 | -51.2548
-11 | -0.7695 | 0.01494 | -0.0686 | -51.506
-10.5 | -0.7348 | 0.01417 | -0.0664 | -51.856
-10 | -0.7019 | 0.01344 | -0.0636 | -52.2247
-9.5 | -0.6694 | 0.01287 | -0.0603 | -52.0124
-9 | -0.6302 | 0.01242 | -0.058 | -50.7407
-8.5 | -0.5911 | 0.01171 | -0.0559 | -50.4782
-8 | -0.5447 | 0.01126 | -0.0549 | -48.3748
-7.5 | -0.4953 | 0.01085 | -0.0543 | -45.6498
-7 | -0.4441 | 0.01051 | -0.0541 | -42.255
-6.5 | -0.3941 | 0.01008 | -0.0537 | -39.0972
-6 | -0.3413 | 0.00978 | -0.0537 | -34.8978
-5.5 | -0.2882 | 0.00942 | -0.0537 | -30.5945
-5 | -0.2347 | 0.00907 | -0.0539 | -25.8765
-4.5 | -0.1842 | 0.00851 | -0.0536 | -21.6451
-3.5 | -0.0872 | 0.00687 | -0.0527 | -12.6929
-3 | -0.0374 | 0.00599 | -0.0525 | -6.2437
-2.5 | 0.0209 | 0.00585 | -0.0535 | 3.5726
-2 | 0.0795 | 0.00577 | -0.0544 | 13.7782
-1.5 | 0.138 | 0.00577 | -0.0554 | 23.9168
-1 | 0.1974 | 0.00577 | -0.0565 | 34.2114
-0.5 | 0.257 | 0.00574 | -0.0577 | 44.7735
0 | 0.3169 | 0.00575 | -0.0589 | 55.113
0.5 | 0.3765 | 0.00577 | -0.0601 | 65.2513
1 | 0.4355 | 0.0058 | -0.0612 | 75.0862
1.5 | 0.4942 | 0.00592 | -0.0623 | 83.4797
2 | 0.5534 | 0.00591 | -0.0635 | 93.6379
2.5 | 0.6128 | 0.00594 | -0.0647 | 103.165
3 | 0.6717 | 0.00596 | -0.0658 | 112.7013
3.5 | 0.7299 | 0.00603 | -0.0668 | 121.0448
4 | 0.7875 | 0.0061 | -0.0677 | 129.0984
4.5 | 0.846 | 0.00612 | -0.0687 | 138.2353
5 | 0.9016 | 0.00624 | -0.0693 | 144.4872
5.5 | 0.9581 | 0.0063 | -0.07 | 152.0794
6 | 1.0113 | 0.0065 | -0.0701 | 155.5846
6.5 | 1.0593 | 0.00684 | -0.0694 | 154.8684
7 | 1.0936 | 0.00756 | -0.0662 | 144.6561
7.5 | 1.0862 | 0.00888 | -0.0553 | 122.3198
8 | 1.0696 | 0.01088 | -0.0443 | 98.3088
8.5 | 1.0631 | 0.0131 | -0.0362 | 81.1527
9.5 | 1.0478 | 0.01866 | -0.022 | 56.1522
10 | 1.0449 | 0.02142 | -0.0161 | 48.7815
11.5 | 1.0955 | 0.03064 | -0.012 | 35.7539
12 | 1.116 | 0.03313 | -0.0103 | 33.6855
12.5 | 1.1378 | 0.03563 | -0.0088 | 31.9338
13 | 1.1607 | 0.03809 | -0.0076 | 30.4726
13.5 | 1.1851 | 0.0405 | -0.0065 | 29.2617
14 | 1.2059 | 0.04327 | -0.0055 | 27.8692
14.5 | 1.2288 | 0.04589 | -0.0046 | 26.7771
15 | 1.2503 | 0.04873 | -0.0039 | 25.6577
15.5 | 1.2707 | 0.05172 | -0.0032 | 24.5688
16 | 1.286 | 0.0552 | -0.0025 | 23.2971
16.5 | 1.3051 | 0.05851 | -0.0022 | 22.3056
17 | 1.3242 | 0.06184 | -0.002 | 21.4133
17.5 | 1.3408 | 0.06549 | -0.0019 | 20.4734
18 | 1.3555 | 0.06946 | -0.0021 | 19.5148
18.5 | 1.3672 | 0.07387 | -0.0023 | 18.5082
19 | 1.3712 | 0.07926 | -0.0028 | 17.3
19.5 | 1.3847 | 0.08366 | -0.0036 | 16.5515
20 | 1.3944 | 0.08866 | -0.0047 | 15.7275

## 51. Re 2M Mach 0.10 (1)
BIGFOIL.COM POLAR EXPORT
NACA65-420 a=0.5
NACA65-420 a=0.5 |  |  |  | Cl Max: | 1.652 | at alpha= | 15 | deg
JavaFoil+Calcfoil stall+Eppler ext transition |  |  |  | L/D Max: | 143.612 | at alpha= | 7.5 | deg
Re: | 2000000 |  |  | Cd Min: | 0.00586 | at alpha= | -3 | deg
Mach: | 0.1 |  |  | Cl=0 at alpha= | -2.6825 | deg
|  |  |  | @ Cl=0.1, Cd= | 0.0059283
|  |  |  | @ Cl=0.4, Cd= | 0.0061757
|  |  |  | @ Cl=0.6, Cd= | 0.0062955
alpha (deg) | Cl | Cd | Cm | Cl/Cd
-19 | -0.9 | 0.15337 | -0.009 | -5.868
-18.5 | -0.915 | 0.14459 | -0.01 | -6.33
-18 | -0.929 | 0.13738 | -0.01 | -6.759
-17.5 | -0.939 | 0.12976 | -0.011 | -7.239
-17 | -0.948 | 0.12257 | -0.012 | -7.737
-16.5 | -0.957 | 0.11289 | -0.013 | -8.473
-16 | -0.962 | 0.10412 | -0.014 | -9.242
-15.5 | -0.969 | 0.09341 | -0.015 | -10.37
-15 | -0.987 | 0.0747 | -0.018 | -13.21
-14.5 | -1.046 | 0.04077 | -0.022 | -25.65
-14 | -1.053 | 0.03203 | -0.023 | -32.872
-13.5 | -1.044 | 0.02824 | -0.025 | -36.971
-13 | -1.032 | 0.02457 | -0.026 | -41.99
-12.5 | -1.022 | 0.01911 | -0.027 | -53.463
-12 | -0.992 | 0.01787 | -0.029 | -55.52
-11.5 | -0.956 | 0.01679 | -0.03 | -56.957
-11 | -0.918 | 0.01586 | -0.031 | -57.854
-10.5 | -0.876 | 0.01502 | -0.032 | -58.332
-10 | -0.832 | 0.0142 | -0.033 | -58.6
-9.5 | -0.786 | 0.01352 | -0.034 | -58.126
-9 | -0.737 | 0.01297 | -0.035 | -56.793
-8.5 | -0.686 | 0.0124 | -0.036 | -55.34
-8 | -0.634 | 0.01184 | -0.038 | -53.501
-7.5 | -0.579 | 0.01137 | -0.039 | -50.933
-7 | -0.524 | 0.01095 | -0.04 | -47.822
-6.5 | -0.466 | 0.0106 | -0.041 | -43.992
-6 | -0.408 | 0.01025 | -0.042 | -39.773
-5.5 | -0.348 | 0.00991 | -0.043 | -35.102
-5 | -0.288 | 0.00961 | -0.045 | -29.943
-4.5 | -0.227 | 0.00891 | -0.046 | -25.437
-4 | -0.165 | 0.00909 | -0.047 | -18.166
-3.5 | -0.102 | 0.00592 | -0.048 | -17.328
-3 | -0.04 | 0.00586 | -0.049 | -6.757
-2.5 | 0.023 | 0.00591 | -0.05 | 3.968
-2 | 0.087 | 0.00592 | -0.052 | 14.674
-1.5 | 0.15 | 0.00596 | -0.053 | 25.199
-1 | 0.213 | 0.00595 | -0.054 | 35.904
-0.5 | 0.277 | 0.00604 | -0.055 | 45.811
0 | 0.34 | 0.00609 | -0.056 | 55.809
0.5 | 0.403 | 0.00618 | -0.057 | 65.226
1 | 0.464 | 0.00613 | -0.058 | 75.716
1.5 | 0.526 | 0.0062 | -0.059 | 84.809
2 | 0.588 | 0.00628 | -0.06 | 93.605
2.5 | 0.65 | 0.00636 | -0.061 | 102.107
3 | 0.711 | 0.00644 | -0.062 | 110.384
3.5 | 0.772 | 0.00659 | -0.063 | 117.283
4 | 0.833 | 0.00676 | -0.064 | 123.328
4.5 | 0.894 | 0.00692 | -0.065 | 129.123
5 | 0.955 | 0.00709 | -0.066 | 134.557
5.5 | 1.006 | 0.00729 | -0.067 | 138.012
6 | 1.062 | 0.00758 | -0.068 | 140.12
6.5 | 1.118 | 0.00786 | -0.069 | 142.222
7 | 1.172 | 0.00816 | -0.07 | 143.569
7.5 | 1.225 | 0.00853 | -0.071 | 143.612
8 | 1.256 | 0.01803 | -0.071 | 69.668
8.5 | 1.305 | 0.0191 | -0.071 | 68.315
9 | 1.351 | 0.01999 | -0.072 | 67.588
9.5 | 1.395 | 0.02097 | -0.073 | 66.503
10 | 1.436 | 0.02204 | -0.074 | 65.15
10.5 | 1.474 | 0.02304 | -0.075 | 63.985
11 | 1.509 | 0.02418 | -0.076 | 62.42
11.5 | 1.541 | 0.0254 | -0.077 | 60.681
12 | 1.57 | 0.02667 | -0.078 | 58.866
12.5 | 1.595 | 0.02807 | -0.079 | 56.828
13 | 1.616 | 0.02958 | -0.079 | 54.633
13.5 | 1.634 | 0.03105 | -0.08 | 52.608
14 | 1.646 | 0.03279 | -0.081 | 50.205
14.5 | 1.651 | 0.03459 | -0.082 | 47.749
15 | 1.652 | 0.03652 | -0.082 | 45.242
15.5 | 1.648 | 0.03842 | -0.083 | 42.906
16 | 1.64 | 0.04061 | -0.084 | 40.395
16.5 | 1.628 | 0.04298 | -0.085 | 37.877
17 | 1.612 | 0.04547 | -0.085 | 35.44
17.5 | 1.591 | 0.04796 | -0.086 | 33.184
18 | 1.568 | 0.05107 | -0.087 | 30.693
18.5 | 1.536 | 0.05397 | -0.087 | 28.462
19 | 1.501 | 0.05774 | -0.088 | 25.995
19.5 | 1.463 | 0.06219 | -0.088 | 23.522
20 | 1.422 | 0.06646 | -0.088 | 21.395

## 52. Re 2M Mach 0.10 (2)
BIGFOIL.COM POLAR EXPORT
NACA65-420 a=0.5
NACA65-420 a=0.5 |  |  |  | Cl Max: | 1.3859 | at alpha= | 20 | deg
XFOIL ncrit=9 |  |  |  | L/D Max: | 155.789 | at alpha= | 6 | deg
Re: | 2000000 |  |  | Cd Min: | 0.09164 | at alpha= | 20 | deg
Mach: | 0.1 |  |  | Cl=0 at alpha= | -2.6798 | deg
|  |  |  | @ Cl=0.1, Cd= | 0.0058
|  |  |  | @ Cl=0.4, Cd= | 0.0058043
|  |  |  | @ Cl=0.6, Cd= | 0.0059517
alpha (deg) | Cl | Cd | Cm | Cl/Cd
-20 | -1.1123 | 0.06474 | -0.0818 | -17.181
-19.5 | -1.1127 | 0.05868 | -0.0842 | -18.9622
-19 | -1.0968 | 0.05463 | -0.0858 | -20.0769
-18.5 | -1.0897 | 0.04985 | -0.0872 | -21.8596
-18 | -1.0787 | 0.04569 | -0.0881 | -23.6091
-17.5 | -1.0808 | 0.04061 | -0.0885 | -26.6141
-17 | -1.0687 | 0.03708 | -0.0885 | -28.8215
-16.5 | -1.0553 | 0.03381 | -0.0881 | -31.2127
-16 | -1.0303 | 0.03161 | -0.0877 | -32.5941
-15.5 | -1.01 | 0.02919 | -0.0868 | -34.6009
-15 | -0.9848 | 0.02721 | -0.0859 | -36.1926
-14.5 | -0.9599 | 0.02532 | -0.0847 | -37.9107
-14 | -0.9342 | 0.02351 | -0.0833 | -39.7363
-13 | -0.8722 | 0.02076 | -0.0807 | -42.0135
-12.5 | -0.8467 | 0.01919 | -0.0786 | -44.1219
-12 | -0.8294 | 0.01731 | -0.0753 | -47.9145
-11.5 | -0.8012 | 0.01608 | -0.0727 | -49.8259
-11 | -0.766 | 0.01525 | -0.0708 | -50.2295
-10.5 | -0.7315 | 0.01442 | -0.0685 | -50.7282
-10 | -0.6987 | 0.01364 | -0.0657 | -51.2243
-9.5 | -0.6655 | 0.01298 | -0.0625 | -51.2712
-9 | -0.6302 | 0.01252 | -0.0594 | -50.3355
-8.5 | -0.5915 | 0.01183 | -0.0571 | -50
-8 | -0.5458 | 0.01134 | -0.0559 | -48.1305
-7.5 | -0.4966 | 0.01091 | -0.0552 | -45.5179
-7 | -0.4455 | 0.01056 | -0.0549 | -42.1875
-6.5 | -0.3953 | 0.01014 | -0.0543 | -38.9842
-6 | -0.3424 | 0.00982 | -0.0543 | -34.8676
-5.5 | -0.2891 | 0.00946 | -0.0543 | -30.5603
-5 | -0.2351 | 0.00912 | -0.0544 | -25.7785
-4.5 | -0.1845 | 0.00857 | -0.0541 | -21.5286
-4 | -0.1355 | 0.00787 | -0.0536 | -17.2173
-3.5 | -0.087 | 0.00693 | -0.0532 | -12.5541
-3 | -0.0374 | 0.00601 | -0.0529 | -6.223
-2.5 | 0.021 | 0.00586 | -0.0538 | 3.5836
-2 | 0.08 | 0.0058 | -0.0548 | 13.7931
-1.5 | 0.1388 | 0.0058 | -0.0557 | 23.931
-1 | 0.1987 | 0.00578 | -0.0569 | 34.3772
-0.5 | 0.2587 | 0.00576 | -0.0581 | 44.9132
0 | 0.3189 | 0.00576 | -0.0593 | 55.3646
0.5 | 0.3788 | 0.00579 | -0.0605 | 65.4231
1 | 0.4381 | 0.00583 | -0.0616 | 75.1458
1.5 | 0.4972 | 0.00594 | -0.0626 | 83.7037
2 | 0.5569 | 0.00593 | -0.0638 | 93.9123
2.5 | 0.6166 | 0.00596 | -0.065 | 103.4564
3 | 0.6759 | 0.00598 | -0.0661 | 113.0268
3.5 | 0.7342 | 0.00606 | -0.0671 | 121.1551
4 | 0.7924 | 0.00612 | -0.068 | 129.4771
5 | 0.9072 | 0.00627 | -0.0696 | 144.689
5.5 | 0.9638 | 0.00635 | -0.0702 | 151.7795
6 | 1.0173 | 0.00653 | -0.0703 | 155.7887
6.5 | 1.065 | 0.00688 | -0.0694 | 154.7965
7 | 1.0978 | 0.00764 | -0.0658 | 143.6911
7.5 | 1.0864 | 0.00902 | -0.0542 | 120.4435
8 | 1.0691 | 0.01112 | -0.0433 | 96.1421
8.5 | 1.062 | 0.01344 | -0.0351 | 79.0179
9 | 1.0496 | 0.01638 | -0.0272 | 64.0781
9.5 | 1.0446 | 0.01923 | -0.0209 | 54.3214
10 | 1.0423 | 0.02201 | -0.015 | 47.3557
11.5 | 1.0923 | 0.03151 | -0.0111 | 34.6652
12 | 1.113 | 0.03403 | -0.0094 | 32.7064
12.5 | 1.1359 | 0.03649 | -0.008 | 31.1291
13 | 1.1587 | 0.03903 | -0.0067 | 29.6874
13.5 | 1.1828 | 0.04152 | -0.0057 | 28.4875
14 | 1.2035 | 0.04436 | -0.0046 | 27.1303
14.5 | 1.2258 | 0.04712 | -0.0037 | 26.0144
15 | 1.2486 | 0.04988 | -0.003 | 25.0321
15.5 | 1.2675 | 0.0531 | -0.0023 | 23.8701
16 | 1.282 | 0.05676 | -0.0016 | 22.5863
16.5 | 1.3029 | 0.05994 | -0.0013 | 21.7367
17 | 1.3198 | 0.06362 | -0.0011 | 20.745
17.5 | 1.3367 | 0.06733 | -0.0011 | 19.853
18 | 1.3512 | 0.07142 | -0.0012 | 18.9191
18.5 | 1.3589 | 0.0764 | -0.0016 | 17.7866
19 | 1.3651 | 0.08168 | -0.0022 | 16.7128
19.5 | 1.377 | 0.08643 | -0.0031 | 15.932
20 | 1.3859 | 0.09164 | -0.0043 | 15.1233

## 53. Re 2M Mach 0.25 (1)
BIGFOIL.COM POLAR EXPORT
NACA65-420 a=0.5
NACA65-420 a=0.5 |  |  |  | Cl Max: | 1.594 | at alpha= | 13.5 | deg
JavaFoil+Calcfoil stall+Eppler ext transition |  |  |  | L/D Max: | 139.939 | at alpha= | 7 | deg
Re: | 2000000 |  |  | Cd Min: | 0.00579 | at alpha= | 0 | deg
Mach: | 0.25 |  |  | Cl=0 at alpha= | -2.6846 | deg
|  |  |  | @ Cl=0.1, Cd= | 0.0060251
|  |  |  | @ Cl=0.4, Cd= | 0.0060988
|  |  |  | @ Cl=0.6, Cd= | 0.0063972
alpha (deg) | Cl | Cd | Cm | Cl/Cd
-17.5 | -0.713 | 0.1509 | -0.01 | -4.722
-17 | -0.751 | 0.13895 | -0.01 | -5.402
-16.5 | -0.784 | 0.13106 | -0.011 | -5.983
-16 | -0.813 | 0.12187 | -0.012 | -6.673
-15.5 | -0.836 | 0.11491 | -0.013 | -7.274
-15 | -0.854 | 0.10746 | -0.014 | -7.948
-14.5 | -0.866 | 0.09999 | -0.015 | -8.665
-14 | -0.877 | 0.08983 | -0.016 | -9.765
-13.5 | -0.889 | 0.077 | -0.019 | -11.544
-13 | -0.966 | 0.0361 | -0.025 | -26.768
-12.5 | -0.978 | 0.02694 | -0.027 | -36.294
-12 | -0.975 | 0.02008 | -0.029 | -48.574
-11.5 | -0.948 | 0.01843 | -0.03 | -51.442
-11 | -0.916 | 0.01705 | -0.031 | -53.687
-10.5 | -0.878 | 0.01612 | -0.033 | -54.479
-10 | -0.838 | 0.01522 | -0.034 | -55.043
-9.5 | -0.794 | 0.01438 | -0.035 | -55.211
-9 | -0.747 | 0.0137 | -0.036 | -54.49
-8.5 | -0.697 | 0.01303 | -0.037 | -53.467
-8 | -0.645 | 0.01241 | -0.038 | -51.969
-7.5 | -0.591 | 0.01186 | -0.04 | -49.776
-7 | -0.534 | 0.01138 | -0.041 | -46.968
-6.5 | -0.476 | 0.01094 | -0.042 | -43.549
-6 | -0.417 | 0.01052 | -0.043 | -39.613
-5.5 | -0.356 | 0.01016 | -0.044 | -35.043
-5 | -0.294 | 0.00985 | -0.046 | -29.892
-4.5 | -0.232 | 0.00957 | -0.047 | -24.246
-4 | -0.169 | 0.00877 | -0.048 | -19.258
-3.5 | -0.105 | 0.00604 | -0.05 | -17.435
-3 | -0.041 | 0.00598 | -0.051 | -6.802
-2.5 | 0.024 | 0.00599 | -0.052 | 4.02
-2 | 0.089 | 0.00602 | -0.053 | 14.829
-1.5 | 0.154 | 0.00605 | -0.054 | 25.503
-1 | 0.219 | 0.00609 | -0.055 | 36.02
-0.5 | 0.284 | 0.00619 | -0.056 | 45.959
0 | 0.348 | 0.00579 | -0.057 | 60.053
0.5 | 0.412 | 0.00617 | -0.058 | 66.783
1 | 0.476 | 0.00626 | -0.059 | 76
1.5 | 0.539 | 0.00634 | -0.061 | 85.112
2 | 0.603 | 0.0064 | -0.062 | 94.267
2.5 | 0.666 | 0.00649 | -0.063 | 102.606
3 | 0.729 | 0.00663 | -0.064 | 110.047
3.5 | 0.792 | 0.00679 | -0.065 | 116.692
4 | 0.854 | 0.00699 | -0.066 | 122.282
4.5 | 0.917 | 0.00717 | -0.067 | 127.843
5 | 0.979 | 0.00735 | -0.068 | 133.097
5.5 | 1.03 | 0.00758 | -0.069 | 135.836
6 | 1.087 | 0.00792 | -0.07 | 137.247
6.5 | 1.144 | 0.00823 | -0.071 | 138.958
7 | 1.198 | 0.00856 | -0.072 | 139.939
7.5 | 1.252 | 0.00901 | -0.073 | 138.93
8 | 1.283 | 0.01911 | -0.072 | 67.13
8.5 | 1.331 | 0.02025 | -0.073 | 65.726
9 | 1.376 | 0.02131 | -0.074 | 64.577
9.5 | 1.418 | 0.02239 | -0.075 | 63.328
10 | 1.456 | 0.02354 | -0.076 | 61.855
10.5 | 1.49 | 0.02476 | -0.077 | 60.197
11 | 1.521 | 0.02609 | -0.078 | 58.275
11.5 | 1.546 | 0.02753 | -0.079 | 56.161
12 | 1.567 | 0.02897 | -0.08 | 54.072
12.5 | 1.582 | 0.03064 | -0.08 | 51.628
13 | 1.591 | 0.03231 | -0.081 | 49.256
13.5 | 1.594 | 0.03436 | -0.082 | 46.411
14 | 1.59 | 0.03644 | -0.083 | 43.63
14.5 | 1.575 | 0.03856 | -0.084 | 40.843
15 | 1.552 | 0.04088 | -0.084 | 37.964
15.5 | 1.521 | 0.04364 | -0.085 | 34.863
16 | 1.484 | 0.0463 | -0.086 | 32.048
16.5 | 1.438 | 0.04979 | -0.086 | 28.88
17 | 1.385 | 0.05352 | -0.087 | 25.879
17.5 | 1.325 | 0.05799 | -0.087 | 22.851
18 | 1.258 | 0.06338 | -0.088 | 19.857
18.5 | 1.172 | 0.07368 | -0.087 | 15.905

## 54. Re 2M Mach 0.25 (2)
BIGFOIL.COM POLAR EXPORT
NACA65-420 a=0.5
NACA65-420 a=0.5 |  |  |  | Cl Max: | 1.3319 | at alpha= | 20 | deg
XFOIL ncrit=9 |  |  |  | L/D Max: | 156.19 | at alpha= | 6 | deg
Re: | 2000000 |  |  | Cd Min: | 0.1108 | at alpha= | -20 | deg
Mach: | 0.25 |  |  | Cl=0 at alpha= | -2.684 | deg
|  |  |  | @ Cl=0.1, Cd= | 0.0059231
|  |  |  | @ Cl=0.4, Cd= | 0.0059412
|  |  |  | @ Cl=0.6, Cd= | 0.0060617
alpha (deg) | Cl | Cd | Cm | Cl/Cd
-20 | -0.8705 | 0.1108 | -0.0626 | -7.8565
-19.5 | -0.9058 | 0.09667 | -0.0718 | -9.37
-19 | -0.9297 | 0.08494 | -0.0792 | -10.9454
-18.5 | -0.9573 | 0.07351 | -0.086 | -13.0227
-18 | -0.9594 | 0.06603 | -0.0899 | -14.5298
-17 | -0.9742 | 0.05165 | -0.0957 | -18.8616
-16.5 | -0.9793 | 0.04559 | -0.097 | -21.4806
-16 | -0.9642 | 0.04165 | -0.0975 | -23.1501
-15.5 | -0.9505 | 0.03788 | -0.0974 | -25.0924
-15 | -0.9321 | 0.03469 | -0.097 | -26.8694
-14.5 | -0.9142 | 0.03167 | -0.0961 | -28.8664
-14 | -0.8946 | 0.02896 | -0.0948 | -30.8909
-13.5 | -0.8681 | 0.02684 | -0.0935 | -32.3435
-13 | -0.8448 | 0.02463 | -0.0917 | -34.2996
-12.5 | -0.8189 | 0.02269 | -0.0897 | -36.0908
-12 | -0.7931 | 0.02083 | -0.0875 | -38.0749
-11.5 | -0.7767 | 0.01864 | -0.0841 | -41.6685
-11 | -0.7443 | 0.01733 | -0.0818 | -42.9486
-10.5 | -0.7119 | 0.01613 | -0.0793 | -44.1352
-10 | -0.6801 | 0.01503 | -0.0764 | -45.2495
-9.5 | -0.6469 | 0.01403 | -0.0734 | -46.1083
-9 | -0.6128 | 0.0132 | -0.0702 | -46.4242
-8.5 | -0.5784 | 0.01259 | -0.0666 | -45.9412
-8 | -0.5474 | 0.01182 | -0.0623 | -46.3113
-7.5 | -0.501 | 0.01131 | -0.0606 | -44.2971
-7 | -0.4514 | 0.01088 | -0.0594 | -41.489
-6.5 | -0.3999 | 0.01049 | -0.0586 | -38.122
-6 | -0.3475 | 0.01004 | -0.0579 | -34.6116
-5.5 | -0.2927 | 0.00971 | -0.0577 | -30.1442
-5 | -0.2378 | 0.00937 | -0.0575 | -25.3789
-4 | -0.1349 | 0.00817 | -0.0564 | -16.5116
-3 | -0.0376 | 0.00615 | -0.0548 | -6.1138
-2.5 | 0.0219 | 0.00596 | -0.0556 | 3.6745
-2 | 0.0827 | 0.00594 | -0.0565 | 13.9226
-1.5 | 0.144 | 0.00588 | -0.0576 | 24.4898
-1 | 0.2058 | 0.00585 | -0.0587 | 35.1795
-0.5 | 0.268 | 0.00586 | -0.0599 | 45.7338
0 | 0.3298 | 0.00587 | -0.0611 | 56.184
0.5 | 0.3915 | 0.00593 | -0.0623 | 66.0202
1 | 0.4523 | 0.00601 | -0.0633 | 75.2579
1.5 | 0.5143 | 0.00602 | -0.0645 | 85.4319
2 | 0.576 | 0.00605 | -0.0657 | 95.2066
2.5 | 0.6374 | 0.00608 | -0.0669 | 104.8355
3 | 0.6985 | 0.00615 | -0.0679 | 113.5772
3.5 | 0.758 | 0.00628 | -0.0687 | 120.7006
4 | 0.8192 | 0.00628 | -0.0697 | 130.4459
4.5 | 0.8791 | 0.00633 | -0.0705 | 138.8784
5 | 0.9377 | 0.00643 | -0.071 | 145.832
5.5 | 0.9945 | 0.00656 | -0.0711 | 151.6006
6 | 1.0496 | 0.00672 | -0.0709 | 156.1905
6.5 | 1.0952 | 0.00714 | -0.0691 | 153.3894
8 | 1.0676 | 0.01259 | -0.0381 | 84.7975
8.5 | 1.0559 | 0.01546 | -0.0298 | 68.2988
9 | 1.0385 | 0.01897 | -0.0218 | 54.7443
9.5 | 1.0307 | 0.02229 | -0.0155 | 46.2405
10 | 1.0273 | 0.02547 | -0.0099 | 40.3337
10.5 | 1.0526 | 0.02962 | -0.0118 | 35.5368
11 | 1.062 | 0.03298 | -0.0089 | 32.2013
11.5 | 1.0788 | 0.03598 | -0.0067 | 29.9833
12 | 1.102 | 0.0386 | -0.0051 | 28.5492
12.5 | 1.1229 | 0.04151 | -0.0035 | 27.0513
13 | 1.1489 | 0.04412 | -0.0024 | 26.0403
13.5 | 1.17 | 0.04715 | -0.0011 | 24.8144
14 | 1.1913 | 0.0503 | 0 | 23.6839
14.5 | 1.2146 | 0.05333 | 0.0009 | 22.7752
15 | 1.2332 | 0.05686 | 0.0017 | 21.6884
15.5 | 1.2459 | 0.06108 | 0.0025 | 20.3978
16 | 1.2666 | 0.06467 | 0.0028 | 19.5856
16.5 | 1.2829 | 0.06879 | 0.0031 | 18.6495
17 | 1.2962 | 0.07338 | 0.0031 | 17.6642
17.5 | 1.3069 | 0.07837 | 0.0028 | 16.676
18 | 1.307 | 0.08474 | 0.0021 | 15.4236
18.5 | 1.3162 | 0.09029 | 0.0011 | 14.5775
19 | 1.3233 | 0.0962 | -0.0002 | 13.7557
19.5 | 1.329 | 0.10245 | -0.0019 | 12.9722
20 | 1.3319 | 0.10923 | -0.0041 | 12.1935

## 55. Re 2M Mach 0.50 (1)
BIGFOIL.COM POLAR EXPORT
NACA65-420 a=0.5
NACA65-420 a=0.5 |  |  |  | Cl Max: | 1.437 | at alpha= | 9 | deg
JavaFoil+Calcfoil stall+Eppler ext transition |  |  |  | L/D Max: | 124.629 | at alpha= | 6 | deg
Re: | 2000000 |  |  | Cd Min: | 0.00635 | at alpha= | -2.5 | deg
Mach: | 0.5 |  |  | Cl=0 at alpha= | -2.6875 | deg
|  |  |  | @ Cl=0.1, Cd= | 0.00636
|  |  |  | @ Cl=0.4, Cd= | 0.0067227
|  |  |  | @ Cl=0.6, Cd= | 0.0070068
alpha (deg) | Cl | Cd | Cm | Cl/Cd
-20 | -0.992 | 0.18515 | -0.01 | -5.36
-19.5 | -0.961 | 0.17753 | -0.01 | -5.414
-19 | -0.932 | 0.16873 | -0.01 | -5.526
-18.5 | -0.904 | 0.16277 | -0.011 | -5.555
-18 | -0.876 | 0.15668 | -0.012 | -5.592
-17.5 | -0.849 | 0.15683 | -0.012 | -5.414
-17 | -0.818 | 0.15131 | -0.012 | -5.409
-16.5 | -0.79 | 0.14651 | -0.013 | -5.391
-16 | -0.761 | 0.13882 | -0.013 | -5.485
-15.5 | -0.734 | 0.13113 | -0.014 | -5.594
-15 | -0.704 | 0.12843 | -0.014 | -5.485
-14.5 | -0.675 | 0.12194 | -0.014 | -5.539
-14 | -0.647 | 0.12026 | -0.014 | -5.381
-13.5 | -0.619 | 0.11653 | -0.015 | -5.312
-13 | -0.591 | 0.11253 | -0.016 | -5.25
-12.5 | -0.562 | 0.10625 | -0.015 | -5.287
-12 | -0.533 | 0.09958 | -0.015 | -5.352
-11.5 | -0.505 | 0.09676 | -0.016 | -5.215
-11 | -0.476 | 0.09153 | -0.017 | -5.203
-10.5 | -0.449 | 0.07584 | -0.019 | -5.921
-10 | -0.419 | 0.08762 | -0.018 | -4.784
-9.5 | -0.549 | 0.06861 | -0.02 | -8.001
-9 | -0.703 | 0.01894 | -0.039 | -37.092
-8.5 | -0.698 | 0.01683 | -0.041 | -41.473
-8 | -0.668 | 0.01556 | -0.042 | -42.92
-7.5 | -0.625 | 0.0145 | -0.044 | -43.079
-7 | -0.573 | 0.01366 | -0.045 | -41.944
-6.5 | -0.516 | 0.0129 | -0.046 | -40.001
-6 | -0.454 | 0.01227 | -0.048 | -37.018
-5.5 | -0.39 | 0.0117 | -0.049 | -33.311
-5 | -0.323 | 0.01119 | -0.051 | -28.877
-4.5 | -0.255 | 0.01072 | -0.052 | -23.825
-4 | -0.186 | 0.01032 | -0.053 | -18.036
-3.5 | -0.116 | 0.00992 | -0.055 | -11.69
-3 | -0.045 | 0.00644 | -0.056 | -7.056
-2.5 | 0.027 | 0.00635 | -0.057 | 4.241
-2 | 0.1 | 0.00636 | -0.059 | 15.685
-1.5 | 0.173 | 0.00641 | -0.06 | 26.92
-1 | 0.245 | 0.00648 | -0.061 | 37.844
-0.5 | 0.318 | 0.00649 | -0.062 | 48.956
0 | 0.385 | 0.00671 | -0.063 | 57.388
0.5 | 0.456 | 0.00677 | -0.065 | 67.374
1 | 0.527 | 0.0069 | -0.066 | 76.351
1.5 | 0.597 | 0.007 | -0.067 | 85.3
2 | 0.668 | 0.00716 | -0.068 | 93.274
2.5 | 0.738 | 0.00735 | -0.069 | 100.354
3 | 0.807 | 0.0076 | -0.07 | 106.192
3.5 | 0.877 | 0.00782 | -0.072 | 112.051
4 | 0.946 | 0.00809 | -0.073 | 116.852
4.5 | 1.015 | 0.00836 | -0.074 | 121.435
5 | 1.083 | 0.00874 | -0.075 | 123.901
5.5 | 1.135 | 0.00917 | -0.076 | 123.748
6 | 1.196 | 0.00959 | -0.077 | 124.629
6.5 | 1.254 | 0.0101 | -0.078 | 124.098
7 | 1.308 | 0.01079 | -0.079 | 121.227
7.5 | 1.338 | 0.02371 | -0.079 | 56.449
8 | 1.382 | 0.0252 | -0.08 | 54.853
8.5 | 1.418 | 0.02688 | -0.081 | 52.739
9 | 1.437 | 0.02878 | -0.082 | 49.92
9.5 | 1.434 | 0.03087 | -0.083 | 46.455
10 | 1.391 | 0.03329 | -0.084 | 41.793
10.5 | 1.231 | 0.0371 | -0.085 | 33.168
11 | 0.774 | 0.08867 | -0.038 | 8.726
11.5 | 0.801 | 0.09693 | -0.038 | 8.265
12 | 0.829 | 0.10034 | -0.038 | 8.258
12.5 | 0.857 | 0.10383 | -0.042 | 8.256
13 | 0.884 | 0.11054 | -0.043 | 8
13.5 | 0.912 | 0.11622 | -0.043 | 7.845
14 | 0.94 | 0.12149 | -0.047 | 7.741

## 56. Re 2M Mach 0.50 (2)
BIGFOIL.COM POLAR EXPORT
NACA65-420 a=0.5
NACA65-420 a=0.5 |  |  |  | Cl Max: | 1.1535 | at alpha= | 7 | deg
XFOIL ncrit=9 |  |  |  | L/D Max: | 140.452 | at alpha= | 5.5 | deg
Re: | 2000000 |  |  | Cd Min: | 0.14392 | at alpha= | -15.5 | deg
Mach: | 0.5 |  |  | Cl=0 at alpha= | -2.743 | deg
|  |  |  | @ Cl=0.1, Cd= | 0.0063581
|  |  |  | @ Cl=0.4, Cd= | 0.0064839
|  |  |  | @ Cl=0.6, Cd= | 0.0066837
alpha (deg) | Cl | Cd | Cm | Cl/Cd
-15.5 | -0.3269 | 0.14392 | -0.0621 | -2.2714
-15 | -0.3286 | 0.13215 | -0.0686 | -2.4866
-14.5 | -0.342 | 0.11909 | -0.0759 | -2.8718
-14 | -0.4176 | 0.09669 | -0.0891 | -4.319
-13.5 | -0.4559 | 0.08143 | -0.0991 | -5.5987
-13 | -0.4902 | 0.06775 | -0.1087 | -7.2354
-12.5 | -0.5097 | 0.05755 | -0.1152 | -8.8566
-12 | -0.5353 | 0.0483 | -0.1195 | -11.0828
-11.5 | -0.5507 | 0.04106 | -0.1213 | -13.4121
-11 | -0.5657 | 0.03465 | -0.121 | -16.3261
-10.5 | -0.5704 | 0.02958 | -0.1189 | -19.2833
-10 | -0.5608 | 0.0258 | -0.1157 | -21.7364
-9.5 | -0.5414 | 0.0228 | -0.112 | -23.7456
-9 | -0.5161 | 0.02038 | -0.1082 | -25.3238
-8.5 | -0.4881 | 0.0183 | -0.1043 | -26.6721
-8 | -0.4623 | 0.0163 | -0.0999 | -28.362
-7.5 | -0.434 | 0.01456 | -0.0955 | -29.8077
-7 | -0.3995 | 0.01324 | -0.0912 | -30.1737
-6.5 | -0.3616 | 0.01224 | -0.0869 | -29.5425
-6 | -0.3256 | 0.01149 | -0.0818 | -28.3377
-5.5 | -0.2887 | 0.01087 | -0.0765 | -26.5593
-5 | -0.235 | 0.0104 | -0.074 | -22.5962
-4.5 | -0.1789 | 0.00996 | -0.0721 | -17.9618
-4 | -0.1217 | 0.00952 | -0.0705 | -12.7836
-3.5 | -0.074 | 0.00868 | -0.0678 | -8.5253
-3 | -0.0277 | 0.00744 | -0.0652 | -3.7231
-2.5 | 0.0262 | 0.00645 | -0.0638 | 4.062
-2 | 0.0957 | 0.00636 | -0.0646 | 15.0472
-1.5 | 0.1655 | 0.00633 | -0.0654 | 26.1453
-1 | 0.2352 | 0.0064 | -0.0664 | 36.75
-0.5 | 0.3048 | 0.00644 | -0.0674 | 47.3292
0 | 0.3757 | 0.00647 | -0.0687 | 58.068
0.5 | 0.4459 | 0.00651 | -0.0698 | 68.4946
1 | 0.5155 | 0.00655 | -0.0709 | 78.7023
1.5 | 0.5848 | 0.00665 | -0.0718 | 87.9398
2 | 0.6525 | 0.0068 | -0.0724 | 95.9559
2.5 | 0.7216 | 0.00687 | -0.0732 | 105.0364
3 | 0.7901 | 0.00696 | -0.0738 | 113.5201
3.5 | 0.8575 | 0.00707 | -0.074 | 121.2871
4 | 0.9216 | 0.00723 | -0.0735 | 127.4689
4.5 | 0.9853 | 0.00735 | -0.0728 | 134.0544
5 | 1.0423 | 0.00748 | -0.0707 | 139.3449
5.5 | 1.0871 | 0.00774 | -0.0663 | 140.4522
6 | 1.1253 | 0.00828 | -0.0611 | 135.9058
6.5 | 1.1523 | 0.00933 | -0.0547 | 123.5048
7 | 1.1535 | 0.01145 | -0.0455 | 100.7424
8 | 1.0604 | 0.0208 | -0.0206 | 50.9808
8.5 | 1.0302 | 0.02571 | -0.0121 | 40.07
9 | 1.009 | 0.0306 | -0.0053 | 32.9739
9.5 | 0.9977 | 0.03526 | 0 | 28.2955
10 | 0.9928 | 0.03979 | 0.0045 | 24.951
10.5 | 0.983 | 0.04469 | 0.009 | 21.996
11 | 1.0171 | 0.04983 | 0.0057 | 20.4114
11.5 | 1.0383 | 0.05368 | 0.0075 | 19.3424
12 | 1.0622 | 0.05748 | 0.0091 | 18.4795

## 57. Re 3M Mach 0.00 (1)
BIGFOIL.COM POLAR EXPORT
NACA65-420 a=0.5
NACA65-420 a=0.5 |  |  |  | Cl Max: | 1.668 | at alpha= | 15 | deg
JavaFoil+Calcfoil stall+Eppler ext transition |  |  |  | L/D Max: | 151.711 | at alpha= | 7 | deg
Re: | 3000000 |  |  | Cd Min: | 0.0054 | at alpha= | 2 | deg
Mach: | 0 |  |  | Cl=0 at alpha= | -2.6855 | deg
|  |  |  | @ Cl=0.1, Cd= | 0.0055067
|  |  |  | @ Cl=0.4, Cd= | 0.0056987
|  |  |  | @ Cl=0.6, Cd= | 0.0055108
alpha (deg) | Cl | Cd | Cm | Cl/Cd
-19.5 | -0.926 | 0.15106 | -0.009 | -6.131
-19 | -0.94 | 0.14342 | -0.01 | -6.553
-18.5 | -0.952 | 0.13594 | -0.01 | -7.003
-18 | -0.963 | 0.12763 | -0.011 | -7.546
-17.5 | -0.972 | 0.11947 | -0.012 | -8.136
-17 | -0.979 | 0.11188 | -0.013 | -8.75
-16.5 | -0.991 | 0.09852 | -0.014 | -10.058
-16 | -1.009 | 0.08109 | -0.016 | -12.443
-15.5 | -1.066 | 0.04678 | -0.02 | -22.786
-15 | -1.079 | 0.0365 | -0.021 | -29.558
-14.5 | -1.081 | 0.03025 | -0.023 | -35.748
-14 | -1.075 | 0.02637 | -0.024 | -40.756
-13.5 | -1.061 | 0.02388 | -0.025 | -44.433
-13 | -1.053 | 0.01838 | -0.026 | -57.312
-12.5 | -1.028 | 0.01707 | -0.027 | -60.241
-12 | -0.997 | 0.01604 | -0.029 | -62.173
-11.5 | -0.96 | 0.01512 | -0.03 | -63.524
-11 | -0.92 | 0.01435 | -0.031 | -64.13
-10.5 | -0.878 | 0.0136 | -0.032 | -64.556
-10 | -0.833 | 0.01292 | -0.033 | -64.519
-9.5 | -0.787 | 0.01232 | -0.034 | -63.823
-9 | -0.737 | 0.01182 | -0.035 | -62.406
-8.5 | -0.686 | 0.01133 | -0.036 | -60.606
-8 | -0.634 | 0.01086 | -0.037 | -58.321
-7.5 | -0.579 | 0.01045 | -0.039 | -55.388
-7 | -0.523 | 0.01008 | -0.04 | -51.911
-6.5 | -0.466 | 0.00976 | -0.041 | -47.702
-6 | -0.407 | 0.00946 | -0.042 | -43.049
-5.5 | -0.348 | 0.00833 | -0.043 | -41.717
-5 | -0.288 | 0.00898 | -0.045 | -32.054
-4.5 | -0.226 | 0.00872 | -0.046 | -25.961
-4 | -0.164 | 0.00836 | -0.047 | -19.647
-3.5 | -0.102 | 0.00552 | -0.048 | -18.474
-3 | -0.039 | 0.00552 | -0.049 | -7.145
-2.5 | 0.023 | 0.00548 | -0.05 | 4.258
-2 | 0.086 | 0.00552 | -0.051 | 15.657
-1.5 | 0.149 | 0.00546 | -0.052 | 27.347
-1 | 0.212 | 0.00554 | -0.054 | 38.339
-0.5 | 0.275 | 0.00558 | -0.055 | 49.352
0 | 0.338 | 0.00562 | -0.056 | 60.237
0.5 | 0.401 | 0.0057 | -0.057 | 70.379
1 | 0.464 | 0.0057 | -0.058 | 81.517
1.5 | 0.527 | 0.00585 | -0.059 | 90.168
2 | 0.587 | 0.0054 | -0.06 | 108.732
2.5 | 0.648 | 0.00592 | -0.061 | 109.536
3 | 0.71 | 0.00604 | -0.062 | 117.56
3.5 | 0.771 | 0.00614 | -0.063 | 125.512
4 | 0.832 | 0.00629 | -0.064 | 132.276
4.5 | 0.892 | 0.00646 | -0.065 | 138.047
5 | 0.953 | 0.00664 | -0.066 | 143.345
5.5 | 1.003 | 0.00684 | -0.067 | 146.691
6 | 1.06 | 0.00707 | -0.068 | 149.888
6.5 | 1.115 | 0.00737 | -0.069 | 151.4
7 | 1.169 | 0.00771 | -0.07 | 151.711
7.5 | 1.222 | 0.00807 | -0.071 | 151.475
8 | 1.254 | 0.01662 | -0.07 | 75.466
8.5 | 1.303 | 0.0176 | -0.071 | 74.024
9 | 1.349 | 0.01838 | -0.072 | 73.404
9.5 | 1.393 | 0.01925 | -0.073 | 72.374
10 | 1.435 | 0.02018 | -0.074 | 71.122
10.5 | 1.474 | 0.02115 | -0.075 | 69.687
11 | 1.51 | 0.02217 | -0.076 | 68.104
11.5 | 1.543 | 0.02329 | -0.077 | 66.265
12 | 1.573 | 0.02443 | -0.078 | 64.374
12.5 | 1.599 | 0.02566 | -0.078 | 62.311
13 | 1.622 | 0.02693 | -0.079 | 60.25
13.5 | 1.641 | 0.02835 | -0.08 | 57.891
14 | 1.656 | 0.02976 | -0.081 | 55.663
14.5 | 1.664 | 0.03155 | -0.082 | 52.735
15 | 1.668 | 0.03318 | -0.082 | 50.258
15.5 | 1.667 | 0.03498 | -0.083 | 47.668
16 | 1.663 | 0.03689 | -0.084 | 45.069
16.5 | 1.654 | 0.03885 | -0.085 | 42.583
17 | 1.642 | 0.04119 | -0.085 | 39.862
17.5 | 1.626 | 0.04339 | -0.086 | 37.485
18 | 1.607 | 0.04597 | -0.087 | 34.954
18.5 | 1.581 | 0.0486 | -0.087 | 32.534
19 | 1.552 | 0.05127 | -0.088 | 30.272
19.5 | 1.519 | 0.05532 | -0.088 | 27.451
20 | 1.484 | 0.05865 | -0.089 | 25.309

## 58. Re 3M Mach 0.00 (2)
BIGFOIL.COM POLAR EXPORT
NACA65-420 a=0.5
NACA65-420 a=0.5 |  |  |  | Cl Max: | 1.4532 | at alpha= | 20 | deg
XFOIL ncrit=9 |  |  |  | L/D Max: | 167.861 | at alpha= | 5.5 | deg
Re: | 3000000 |  |  | Cd Min: | 0.08092 | at alpha= | 20 | deg
Mach: | 0 |  |  | Cl=0 at alpha= | -2.7184 | deg
|  |  |  | @ Cl=0.1, Cd= | 0.0051983
|  |  |  | @ Cl=0.4, Cd= | 0.00513
|  |  |  | @ Cl=0.6, Cd= | 0.0052703
alpha (deg) | Cl | Cd | Cm | Cl/Cd
-20 | -1.2653 | 0.04626 | -0.0845 | -27.3519
-19.5 | -1.2562 | 0.04229 | -0.0851 | -29.7044
-19 | -1.2397 | 0.03912 | -0.0853 | -31.6897
-18.5 | -1.225 | 0.03596 | -0.0853 | -34.0656
-18 | -1.2017 | 0.03361 | -0.0851 | -35.7542
-17.5 | -1.183 | 0.031 | -0.0846 | -38.1613
-17 | -1.1576 | 0.029 | -0.0841 | -39.9172
-16.5 | -1.1352 | 0.0269 | -0.0831 | -42.2007
-16 | -1.1054 | 0.02536 | -0.0824 | -43.5883
-15 | -1.0549 | 0.0219 | -0.0797 | -48.1689
-14.5 | -1.0344 | 0.02004 | -0.0775 | -51.6168
-14 | -1.0078 | 0.01857 | -0.0756 | -54.2703
-13.5 | -0.9773 | 0.0174 | -0.0738 | -56.1667
-13 | -0.9458 | 0.01633 | -0.0719 | -57.9179
-12.5 | -0.9131 | 0.01538 | -0.0699 | -59.3693
-12 | -0.8805 | 0.0145 | -0.0676 | -60.7241
-11.5 | -0.8461 | 0.01374 | -0.0654 | -61.5793
-11 | -0.8114 | 0.01309 | -0.0629 | -61.9862
-10.5 | -0.7751 | 0.01255 | -0.0604 | -61.761
-10 | -0.7469 | 0.01193 | -0.0562 | -62.6069
-9.5 | -0.7044 | 0.01144 | -0.0546 | -61.5734
-9 | -0.6577 | 0.011 | -0.0536 | -59.7909
-8.5 | -0.6089 | 0.01061 | -0.053 | -57.3893
-8 | -0.5584 | 0.01028 | -0.0526 | -54.3191
-7.5 | -0.5077 | 0.0099 | -0.0523 | -51.2828
-7 | -0.4559 | 0.00952 | -0.0522 | -47.8887
-6.5 | -0.4022 | 0.00923 | -0.0523 | -43.5753
-6 | -0.3483 | 0.00896 | -0.0525 | -38.8728
-5.5 | -0.2938 | 0.00869 | -0.0528 | -33.809
-5 | -0.2385 | 0.0084 | -0.0532 | -28.3929
-4.5 | -0.1844 | 0.00801 | -0.0535 | -23.0212
-4 | -0.1318 | 0.00751 | -0.0536 | -17.5499
-3.5 | -0.0804 | 0.00689 | -0.0536 | -11.6691
-3 | -0.0294 | 0.00613 | -0.0535 | -4.7961
-2.5 | 0.0228 | 0.00537 | -0.0537 | 4.2458
-2 | 0.0816 | 0.00522 | -0.0547 | 15.6322
-1.5 | 0.1409 | 0.00515 | -0.0559 | 27.3592
-1 | 0.2001 | 0.0051 | -0.057 | 39.2353
-0.5 | 0.2594 | 0.00513 | -0.0581 | 50.5653
0 | 0.3196 | 0.00514 | -0.0594 | 62.179
0.5 | 0.3797 | 0.00513 | -0.0607 | 74.0156
1 | 0.4398 | 0.00513 | -0.062 | 85.731
2 | 0.5588 | 0.0052 | -0.0644 | 107.4615
2.5 | 0.6174 | 0.0053 | -0.0655 | 116.4906
3 | 0.6773 | 0.00528 | -0.0668 | 128.2765
3.5 | 0.7366 | 0.00531 | -0.068 | 138.7194
4 | 0.7941 | 0.00541 | -0.0689 | 146.7837
4.5 | 0.8535 | 0.00544 | -0.0701 | 156.8934
5 | 0.9102 | 0.00555 | -0.0709 | 164
5.5 | 0.9652 | 0.00575 | -0.0714 | 167.8609
6 | 1.0149 | 0.00613 | -0.0709 | 165.5628
6.5 | 1.0452 | 0.00716 | -0.0671 | 145.9777
7 | 1.0517 | 0.00833 | -0.0587 | 126.2545
7.5 | 1.0439 | 0.00978 | -0.0484 | 106.7382
8 | 1.0378 | 0.01175 | -0.0398 | 88.3234
8.5 | 1.0404 | 0.0138 | -0.0332 | 75.3913
9.5 | 1.0438 | 0.0187 | -0.0217 | 55.8182
10 | 1.0489 | 0.02127 | -0.017 | 49.3136
10.5 | 1.0565 | 0.02376 | -0.0127 | 44.4655
11 | 1.1001 | 0.02641 | -0.0161 | 41.6547
11.5 | 1.1216 | 0.02869 | -0.0142 | 39.0938
12 | 1.1467 | 0.0308 | -0.0127 | 37.2305
12.5 | 1.1718 | 0.03298 | -0.0113 | 35.5306
13 | 1.195 | 0.03538 | -0.01 | 33.7761
13.5 | 1.222 | 0.03747 | -0.009 | 32.6128
14 | 1.2451 | 0.03996 | -0.0079 | 31.1587
14.5 | 1.2648 | 0.04275 | -0.0066 | 29.586
15 | 1.2896 | 0.04517 | -0.0059 | 28.5499
15.5 | 1.3113 | 0.04793 | -0.0051 | 27.3586
16 | 1.3333 | 0.05067 | -0.0044 | 26.3134
16.5 | 1.3504 | 0.05396 | -0.0038 | 25.0259
17 | 1.3653 | 0.05749 | -0.0031 | 23.7485
17.5 | 1.3857 | 0.06059 | -0.0029 | 22.8701
18 | 1.4024 | 0.06414 | -0.0028 | 21.8647
18.5 | 1.42 | 0.06764 | -0.0028 | 20.9935
19 | 1.4337 | 0.07168 | -0.003 | 20.0014
19.5 | 1.4451 | 0.07606 | -0.0033 | 18.9995
20 | 1.4532 | 0.08092 | -0.0039 | 17.9585

## 59. Re 3M Mach 0.10 (1)
BIGFOIL.COM POLAR EXPORT
NACA65-420 a=0.5
NACA65-420 a=0.5 |  |  |  | Cl Max: | 1.656 | at alpha= | 15 | deg
JavaFoil+Calcfoil stall+Eppler ext transition |  |  |  | L/D Max: | 151.218 | at alpha= | 7 | deg
Re: | 3000000 |  |  | Cd Min: | 0.00549 | at alpha= | -3 | deg
Mach: | 0.1 |  |  | Cl=0 at alpha= | -2.6825 | deg
|  |  |  | @ Cl=0.1, Cd= | 0.0055162
|  |  |  | @ Cl=0.4, Cd= | 0.0056881
|  |  |  | @ Cl=0.6, Cd= | 0.0058697
alpha (deg) | Cl | Cd | Cm | Cl/Cd
-19.5 | -0.883 | 0.15905 | -0.009 | -5.554
-19 | -0.902 | 0.14759 | -0.009 | -6.111
-18.5 | -0.918 | 0.13933 | -0.01 | -6.587
-18 | -0.932 | 0.13178 | -0.011 | -7.07
-17.5 | -0.943 | 0.12474 | -0.011 | -7.557
-17 | -0.953 | 0.11676 | -0.012 | -8.158
-16.5 | -0.964 | 0.1051 | -0.014 | -9.174
-16 | -0.975 | 0.09339 | -0.015 | -10.44
-15.5 | -1.005 | 0.06986 | -0.018 | -14.383
-15 | -1.056 | 0.04112 | -0.021 | -25.684
-14.5 | -1.065 | 0.03275 | -0.022 | -32.531
-14 | -1.064 | 0.0277 | -0.024 | -38.412
-13.5 | -1.053 | 0.02487 | -0.025 | -42.336
-13 | -1.04 | 0.02165 | -0.026 | -48.029
-12.5 | -1.026 | 0.01738 | -0.028 | -59.04
-12 | -0.996 | 0.01628 | -0.029 | -61.179
-11.5 | -0.96 | 0.01535 | -0.03 | -62.556
-11 | -0.921 | 0.01453 | -0.031 | -63.4
-10.5 | -0.879 | 0.01378 | -0.032 | -63.826
-10 | -0.835 | 0.01305 | -0.033 | -63.997
-9.5 | -0.788 | 0.01243 | -0.034 | -63.423
-9 | -0.739 | 0.01194 | -0.035 | -61.931
-8.5 | -0.689 | 0.01142 | -0.037 | -60.291
-8 | -0.636 | 0.01093 | -0.038 | -58.146
-7.5 | -0.581 | 0.01053 | -0.039 | -55.208
-7 | -0.525 | 0.01015 | -0.04 | -51.719
-6.5 | -0.468 | 0.0098 | -0.041 | -47.723
-6 | -0.409 | 0.00948 | -0.042 | -43.107
-5.5 | -0.349 | 0.00837 | -0.044 | -41.731
-5 | -0.289 | 0.00898 | -0.045 | -32.237
-4.5 | -0.227 | 0.00874 | -0.046 | -26.039
-4 | -0.165 | 0.00836 | -0.047 | -19.755
-3.5 | -0.103 | 0.00553 | -0.048 | -18.535
-3 | -0.04 | 0.00549 | -0.049 | -7.22
-2.5 | 0.023 | 0.0055 | -0.05 | 4.263
-2 | 0.087 | 0.00551 | -0.052 | 15.771
-1.5 | 0.15 | 0.00554 | -0.053 | 27.1
-1 | 0.213 | 0.00553 | -0.054 | 38.63
-0.5 | 0.277 | 0.00556 | -0.055 | 49.797
0 | 0.34 | 0.00565 | -0.056 | 60.188
0.5 | 0.403 | 0.00569 | -0.057 | 70.914
1 | 0.467 | 0.00578 | -0.058 | 80.779
1.5 | 0.53 | 0.00586 | -0.059 | 90.335
2 | 0.59 | 0.00585 | -0.06 | 100.804
2.5 | 0.651 | 0.00597 | -0.061 | 109.151
3 | 0.713 | 0.00607 | -0.062 | 117.429
3.5 | 0.774 | 0.00619 | -0.063 | 125.149
4 | 0.836 | 0.0063 | -0.064 | 132.707
4.5 | 0.896 | 0.00648 | -0.065 | 138.383
5 | 0.957 | 0.00667 | -0.066 | 143.472
5.5 | 1.008 | 0.00687 | -0.067 | 146.692
6 | 1.065 | 0.00711 | -0.068 | 149.826
6.5 | 1.12 | 0.00741 | -0.069 | 151.21
7 | 1.174 | 0.00776 | -0.07 | 151.218
7.5 | 1.227 | 0.00815 | -0.071 | 150.601
8 | 1.259 | 0.01677 | -0.071 | 75.078
8.5 | 1.308 | 0.01778 | -0.072 | 73.575
9 | 1.354 | 0.01861 | -0.073 | 72.75
9.5 | 1.398 | 0.01944 | -0.074 | 71.895
10 | 1.439 | 0.02047 | -0.074 | 70.302
10.5 | 1.478 | 0.02141 | -0.075 | 69
11 | 1.513 | 0.02246 | -0.076 | 67.361
11.5 | 1.545 | 0.02362 | -0.077 | 65.414
12 | 1.574 | 0.02477 | -0.078 | 63.527
12.5 | 1.599 | 0.02605 | -0.079 | 61.384
13 | 1.62 | 0.02748 | -0.08 | 58.968
13.5 | 1.638 | 0.02883 | -0.08 | 56.81
14 | 1.65 | 0.03042 | -0.081 | 54.249
14.5 | 1.655 | 0.0321 | -0.082 | 51.571
15 | 1.656 | 0.03386 | -0.083 | 48.928
15.5 | 1.653 | 0.03568 | -0.084 | 46.33
16 | 1.645 | 0.0377 | -0.084 | 43.623
16.5 | 1.632 | 0.03998 | -0.085 | 40.825
17 | 1.616 | 0.04198 | -0.086 | 38.496
17.5 | 1.596 | 0.04448 | -0.086 | 35.885
18 | 1.572 | 0.04717 | -0.087 | 33.321
18.5 | 1.541 | 0.04988 | -0.088 | 30.892
19 | 1.506 | 0.05327 | -0.088 | 28.269
19.5 | 1.468 | 0.05707 | -0.089 | 25.724
20 | 1.428 | 0.0608 | -0.089 | 23.491

## 60. Re 3M Mach 0.10 (2)
BIGFOIL.COM POLAR EXPORT
NACA65-420 a=0.5
NACA65-420 a=0.5 |  |  |  | Cl Max: | 1.4434 | at alpha= | 20 | deg
XFOIL ncrit=9 |  |  |  | L/D Max: | 165.478 | at alpha= | 6 | deg
Re: | 3000000 |  |  | Cd Min: | 0.08397 | at alpha= | 20 | deg
Mach: | 0.1 |  |  | Cl=0 at alpha= | -2.7232 | deg
|  |  |  | @ Cl=0.1, Cd= | 0.0052091
|  |  |  | @ Cl=0.4, Cd= | 0.00514
|  |  |  | @ Cl=0.6, Cd= | 0.0052775
alpha (deg) | Cl | Cd | Cm | Cl/Cd
-20 | -1.2454 | 0.04997 | -0.086 | -24.923
-19.5 | -1.2413 | 0.04524 | -0.0869 | -27.4381
-19 | -1.2304 | 0.04137 | -0.0874 | -29.7414
-18.5 | -1.2177 | 0.03785 | -0.0875 | -32.1717
-18 | -1.1948 | 0.03533 | -0.0874 | -33.8183
-17.5 | -1.1767 | 0.03252 | -0.0869 | -36.1839
-17 | -1.1513 | 0.03039 | -0.0865 | -37.8842
-16.5 | -1.1298 | 0.0281 | -0.0855 | -40.2064
-16 | -1.1006 | 0.02642 | -0.0848 | -41.6578
-15.5 | -1.0789 | 0.02435 | -0.0833 | -44.308
-15 | -1.0451 | 0.02308 | -0.0825 | -45.2816
-14.5 | -1.0286 | 0.02089 | -0.0802 | -49.2389
-14 | -1.0041 | 0.01922 | -0.0781 | -52.2425
-13.5 | -0.9746 | 0.01794 | -0.0762 | -54.3255
-13 | -0.9433 | 0.01678 | -0.0742 | -56.2157
-12.5 | -0.9106 | 0.01578 | -0.0722 | -57.706
-12 | -0.8783 | 0.01482 | -0.0699 | -59.2645
-11.5 | -0.8439 | 0.01401 | -0.0676 | -60.2355
-10.5 | -0.7723 | 0.01272 | -0.0627 | -60.7154
-10 | -0.7439 | 0.01207 | -0.0585 | -61.6321
-9.5 | -0.7054 | 0.01155 | -0.056 | -61.0736
-9 | -0.6593 | 0.01109 | -0.0548 | -59.45
-8.5 | -0.6107 | 0.01069 | -0.054 | -57.1282
-8 | -0.5604 | 0.01034 | -0.0535 | -54.1973
-7.5 | -0.5091 | 0.00998 | -0.0532 | -51.012
-7 | -0.4575 | 0.00957 | -0.0529 | -47.8056
-6.5 | -0.4039 | 0.00927 | -0.0529 | -43.5707
-6 | -0.3496 | 0.00901 | -0.0531 | -38.8013
-5.5 | -0.2948 | 0.00872 | -0.0534 | -33.8073
-5 | -0.2393 | 0.00843 | -0.0537 | -28.3867
-4.5 | -0.1848 | 0.00806 | -0.054 | -22.928
-4 | -0.1318 | 0.00756 | -0.0541 | -17.4339
-3.5 | -0.0804 | 0.00694 | -0.054 | -11.585
-2.5 | 0.0231 | 0.00539 | -0.054 | 4.2857
-2 | 0.0822 | 0.00523 | -0.0551 | 15.717
-1.5 | 0.1419 | 0.00516 | -0.0562 | 27.5
-1 | 0.2014 | 0.00512 | -0.0573 | 39.3359
-0.5 | 0.261 | 0.00516 | -0.0584 | 50.5814
0 | 0.3217 | 0.00515 | -0.0598 | 62.466
0.5 | 0.3822 | 0.00514 | -0.0611 | 74.358
1 | 0.4426 | 0.00514 | -0.0623 | 86.1089
1.5 | 0.5028 | 0.00519 | -0.0636 | 96.8786
2 | 0.5622 | 0.00522 | -0.0648 | 107.7011
2.5 | 0.6214 | 0.00531 | -0.0659 | 117.0245
3 | 0.6817 | 0.0053 | -0.0672 | 128.6226
3.5 | 0.7413 | 0.00534 | -0.0683 | 138.8202
4 | 0.7993 | 0.00543 | -0.0692 | 147.2007
4.5 | 0.8589 | 0.00546 | -0.0704 | 157.3077
5 | 0.916 | 0.00558 | -0.0712 | 164.1577
6 | 1.021 | 0.00617 | -0.0711 | 165.4781
6.5 | 1.0499 | 0.00722 | -0.0669 | 145.4155
7.5 | 1.0442 | 0.00994 | -0.0475 | 105.0503
8 | 1.0373 | 0.01201 | -0.0388 | 86.3697
8.5 | 1.0391 | 0.01416 | -0.0322 | 73.3828
9 | 1.038 | 0.01671 | -0.0259 | 62.1185
9.5 | 1.0407 | 0.01927 | -0.0206 | 54.0062
10 | 1.0466 | 0.02185 | -0.016 | 47.8993
10.5 | 1.0533 | 0.02445 | -0.0116 | 43.0798
11 | 1.0978 | 0.02713 | -0.0152 | 40.4644
12 | 1.144 | 0.03171 | -0.0118 | 36.0769
12.5 | 1.17 | 0.03386 | -0.0104 | 34.554
13 | 1.1941 | 0.03623 | -0.0091 | 32.9589
13.5 | 1.219 | 0.03856 | -0.008 | 31.6131
14 | 1.2438 | 0.04094 | -0.0069 | 30.381
14.5 | 1.2634 | 0.04382 | -0.0057 | 28.8316
15 | 1.2874 | 0.04637 | -0.0049 | 27.7636
15.5 | 1.3097 | 0.04913 | -0.0041 | 26.6578
16 | 1.3293 | 0.0522 | -0.0034 | 25.4655
16.5 | 1.3476 | 0.0554 | -0.0027 | 24.3249
17 | 1.363 | 0.059 | -0.0021 | 23.1017
17.5 | 1.3821 | 0.06235 | -0.0019 | 22.1668
18 | 1.4002 | 0.06582 | -0.0018 | 21.2732
18.5 | 1.4149 | 0.06978 | -0.0018 | 20.2766
19 | 1.4279 | 0.074 | -0.002 | 19.2959
19.5 | 1.4395 | 0.07844 | -0.0025 | 18.3516
20 | 1.4434 | 0.08397 | -0.0032 | 17.1895

## 61. Re 3M Mach 0.25 (1)
BIGFOIL.COM POLAR EXPORT
NACA65-420 a=0.5
NACA65-420 a=0.5 |  |  |  | Cl Max: | 1.599 | at alpha= | 13.5 | deg
JavaFoil+Calcfoil stall+Eppler ext transition |  |  |  | L/D Max: | 147.314 | at alpha= | 6.5 | deg
Re: | 3000000 |  |  | Cd Min: | 0.00541 | at alpha= | 1 | deg
Mach: | 0.25 |  |  | Cl=0 at alpha= | -2.6846 | deg
|  |  |  | @ Cl=0.1, Cd= | 0.0056034
|  |  |  | @ Cl=0.4, Cd= | 0.0057862
|  |  |  | @ Cl=0.6, Cd= | 0.005943
alpha (deg) | Cl | Cd | Cm | Cl/Cd
-18 | -0.67 | 0.15167 | -0.009 | -4.42
-17.5 | -0.713 | 0.14519 | -0.01 | -4.911
-17 | -0.752 | 0.13545 | -0.011 | -5.55
-16.5 | -0.785 | 0.12793 | -0.011 | -6.138
-16 | -0.815 | 0.11817 | -0.012 | -6.894
-15.5 | -0.838 | 0.11139 | -0.013 | -7.522
-15 | -0.857 | 0.1035 | -0.014 | -8.275
-14.5 | -0.87 | 0.09533 | -0.015 | -9.13
-14 | -0.888 | 0.0815 | -0.018 | -10.895
-13.5 | -0.966 | 0.03978 | -0.024 | -24.276
-13 | -0.986 | 0.02875 | -0.026 | -34.3
-12.5 | -0.986 | 0.02376 | -0.028 | -41.505
-12 | -0.98 | 0.0182 | -0.029 | -53.859
-11.5 | -0.952 | 0.01678 | -0.03 | -56.71
-11 | -0.919 | 0.0156 | -0.032 | -58.933
-10.5 | -0.882 | 0.01478 | -0.033 | -59.653
-10 | -0.841 | 0.01397 | -0.034 | -60.192
-9.5 | -0.796 | 0.01322 | -0.035 | -60.265
-9 | -0.749 | 0.01261 | -0.036 | -59.425
-8.5 | -0.699 | 0.012 | -0.037 | -58.27
-8 | -0.647 | 0.01144 | -0.039 | -56.579
-7.5 | -0.592 | 0.01097 | -0.04 | -54.002
-7 | -0.536 | 0.01054 | -0.041 | -50.872
-6.5 | -0.478 | 0.01011 | -0.042 | -47.272
-6 | -0.418 | 0.00974 | -0.043 | -42.927
-5.5 | -0.357 | 0.00944 | -0.045 | -37.814
-5 | -0.295 | 0.00914 | -0.046 | -32.322
-4.5 | -0.233 | 0.00902 | -0.047 | -25.876
-4 | -0.17 | 0.00856 | -0.048 | -19.796
-3.5 | -0.105 | 0.0056 | -0.05 | -18.805
-3 | -0.041 | 0.00556 | -0.051 | -7.319
-2.5 | 0.024 | 0.00559 | -0.052 | 4.314
-2 | 0.089 | 0.0056 | -0.053 | 15.952
-1.5 | 0.154 | 0.00562 | -0.054 | 27.453
-1 | 0.219 | 0.00561 | -0.055 | 39.13
-0.5 | 0.284 | 0.0057 | -0.056 | 49.925
0 | 0.35 | 0.00574 | -0.058 | 60.901
0.5 | 0.415 | 0.0058 | -0.059 | 71.485
1 | 0.477 | 0.00541 | -0.06 | 88.298
1.5 | 0.541 | 0.00584 | -0.061 | 92.639
2 | 0.604 | 0.00595 | -0.062 | 101.527
2.5 | 0.668 | 0.00607 | -0.063 | 109.987
3 | 0.731 | 0.00621 | -0.064 | 117.696
3.5 | 0.794 | 0.00634 | -0.065 | 125.299
4 | 0.857 | 0.0065 | -0.066 | 131.698
4.5 | 0.919 | 0.00671 | -0.067 | 136.872
5 | 0.981 | 0.00692 | -0.068 | 141.701
5.5 | 1.032 | 0.00717 | -0.069 | 143.988
6 | 1.09 | 0.00743 | -0.07 | 146.749
6.5 | 1.146 | 0.00778 | -0.071 | 147.314
7 | 1.201 | 0.00815 | -0.072 | 147.246
7.5 | 1.249 | 0.01009 | -0.073 | 123.797
8 | 1.286 | 0.01782 | -0.073 | 72.158
8.5 | 1.334 | 0.01886 | -0.073 | 70.738
9 | 1.38 | 0.01983 | -0.074 | 69.584
9.5 | 1.421 | 0.02085 | -0.075 | 68.165
10 | 1.46 | 0.02189 | -0.076 | 66.69
10.5 | 1.494 | 0.02303 | -0.077 | 64.864
11 | 1.524 | 0.02425 | -0.078 | 62.854
11.5 | 1.55 | 0.0256 | -0.079 | 60.55
12 | 1.57 | 0.02691 | -0.08 | 58.36
12.5 | 1.585 | 0.02844 | -0.081 | 55.746
13 | 1.595 | 0.02997 | -0.082 | 53.228
13.5 | 1.599 | 0.03185 | -0.082 | 50.194
14 | 1.594 | 0.03383 | -0.083 | 47.123
14.5 | 1.579 | 0.03568 | -0.084 | 44.249
15 | 1.556 | 0.03814 | -0.085 | 40.792
15.5 | 1.525 | 0.04046 | -0.085 | 37.699
16 | 1.488 | 0.04291 | -0.086 | 34.667
16.5 | 1.442 | 0.04608 | -0.087 | 31.294
17 | 1.39 | 0.04944 | -0.087 | 28.11
17.5 | 1.33 | 0.05324 | -0.088 | 24.99
18 | 1.265 | 0.05755 | -0.088 | 21.988
18.5 | 1.186 | 0.06334 | -0.088 | 18.723

## 62. Re 3M Mach 0.25 (2)
BIGFOIL.COM POLAR EXPORT
NACA65-420 a=0.5
NACA65-420 a=0.5 |  |  |  | Cl Max: | 1.4024 | at alpha= | 20 | deg
XFOIL ncrit=9 |  |  |  | L/D Max: | 169.024 | at alpha= | 5.5 | deg
Re: | 3000000 |  |  | Cd Min: | 0.09956 | at alpha= | 20 | deg
Mach: | 0.25 |  |  | Cl=0 at alpha= | -2.7385 | deg
|  |  |  | @ Cl=0.1, Cd= | 0.0052982
|  |  |  | @ Cl=0.4, Cd= | 0.00524
|  |  |  | @ Cl=0.6, Cd= | 0.00539
alpha (deg) | Cl | Cd | Cm | Cl/Cd
-20 | -1.1456 | 0.07158 | -0.088 | -16.0045
-19.5 | -1.1483 | 0.06445 | -0.0915 | -17.8169
-19 | -1.1349 | 0.05943 | -0.0935 | -19.0964
-18.5 | -1.1373 | 0.05307 | -0.0957 | -21.4302
-18 | -1.1298 | 0.04803 | -0.097 | -23.5228
-17.5 | -1.1212 | 0.04344 | -0.0976 | -25.8103
-17 | -1.0952 | 0.04049 | -0.0977 | -27.0487
-16.5 | -1.0841 | 0.03655 | -0.0975 | -29.6607
-16 | -1.0572 | 0.03401 | -0.097 | -31.085
-15.5 | -1.0414 | 0.03083 | -0.0959 | -33.7788
-15 | -1.0119 | 0.02876 | -0.0949 | -35.1843
-14.5 | -0.9865 | 0.02654 | -0.0935 | -37.1703
-14 | -0.9696 | 0.02394 | -0.0914 | -40.5013
-13.5 | -0.9506 | 0.02162 | -0.0889 | -43.9685
-13 | -0.9235 | 0.01986 | -0.0866 | -46.5005
-12.5 | -0.8924 | 0.01843 | -0.0844 | -48.4211
-12 | -0.8618 | 0.01703 | -0.0819 | -50.6048
-11.5 | -0.8284 | 0.01587 | -0.0794 | -52.1991
-11 | -0.7937 | 0.01484 | -0.0768 | -53.4838
-10.5 | -0.7572 | 0.01396 | -0.0742 | -54.2407
-10 | -0.7196 | 0.01323 | -0.0716 | -54.3915
-9.5 | -0.6923 | 0.01223 | -0.0671 | -56.6067
-9 | -0.6614 | 0.01163 | -0.0626 | -56.8702
-8.5 | -0.6172 | 0.01116 | -0.0604 | -55.3047
-8 | -0.5685 | 0.01072 | -0.059 | -53.0317
-7.5 | -0.5169 | 0.01032 | -0.0581 | -50.0872
-7 | -0.4653 | 0.00988 | -0.0572 | -47.0951
-6.5 | -0.4118 | 0.00952 | -0.0567 | -43.2563
-6 | -0.3561 | 0.00924 | -0.0565 | -38.539
-5.5 | -0.3002 | 0.00889 | -0.0565 | -33.7683
-5 | -0.2429 | 0.00861 | -0.0567 | -28.2114
-4.5 | -0.1864 | 0.0083 | -0.0568 | -22.4578
-4 | -0.1324 | 0.00782 | -0.0566 | -16.9309
-3.5 | -0.0797 | 0.00716 | -0.0564 | -11.1313
-3 | -0.0273 | 0.00636 | -0.0562 | -4.2925
-2.5 | 0.0249 | 0.00547 | -0.056 | 4.5521
-2 | 0.0855 | 0.00531 | -0.0569 | 16.1017
-1.5 | 0.1471 | 0.00526 | -0.058 | 27.9658
-1 | 0.2083 | 0.00524 | -0.0591 | 39.7519
-0.5 | 0.2708 | 0.00522 | -0.0604 | 51.8774
0 | 0.3333 | 0.00521 | -0.0617 | 63.9731
0.5 | 0.3961 | 0.00524 | -0.0631 | 75.5916
1 | 0.4581 | 0.00524 | -0.0643 | 87.4237
1.5 | 0.5198 | 0.0053 | -0.0655 | 98.0755
2 | 0.5809 | 0.00539 | -0.0666 | 107.7737
2.5 | 0.6433 | 0.00539 | -0.0679 | 119.3506
3 | 0.7056 | 0.00542 | -0.0692 | 130.1845
3.5 | 0.7666 | 0.00547 | -0.0702 | 140.1463
4 | 0.8273 | 0.00556 | -0.0711 | 148.795
4.5 | 0.8885 | 0.0056 | -0.0721 | 158.6607
5 | 0.9479 | 0.00572 | -0.0728 | 165.7168
5.5 | 1.004 | 0.00594 | -0.0729 | 169.0236
6 | 1.0539 | 0.00635 | -0.0719 | 165.9685
7 | 1.0565 | 0.00896 | -0.0526 | 117.9129
7.5 | 1.0459 | 0.01101 | -0.0427 | 94.9955
8.5 | 1.033 | 0.01622 | -0.0272 | 63.6868
9 | 1.0269 | 0.0193 | -0.0206 | 53.2073
9.5 | 1.0266 | 0.02236 | -0.0153 | 45.9123
10 | 1.0321 | 0.02529 | -0.0108 | 40.8106
10.5 | 1.0381 | 0.02825 | -0.0066 | 36.7469
11 | 1.0811 | 0.03116 | -0.0096 | 34.6951
12 | 1.1353 | 0.03615 | -0.0074 | 31.4053
12.5 | 1.1587 | 0.03876 | -0.0057 | 29.8942
13 | 1.1846 | 0.04128 | -0.0044 | 28.6967
13.5 | 1.2092 | 0.04392 | -0.0031 | 27.5319
14 | 1.2304 | 0.04691 | -0.0018 | 26.2289
14.5 | 1.2531 | 0.04988 | -0.0007 | 25.1223
15 | 1.2765 | 0.05286 | 0.0003 | 24.1487
15.5 | 1.2954 | 0.0563 | 0.0012 | 23.0089
16 | 1.3112 | 0.06014 | 0.002 | 21.8025
16.5 | 1.3293 | 0.06388 | 0.0026 | 20.8093
17 | 1.3458 | 0.06789 | 0.0029 | 19.8232
17.5 | 1.361 | 0.07217 | 0.003 | 18.8583
18 | 1.3761 | 0.07658 | 0.0029 | 17.9694
18.5 | 1.387 | 0.08154 | 0.0025 | 17.0101
19 | 1.3861 | 0.0881 | 0.0016 | 15.7333
19.5 | 1.3953 | 0.09364 | 0.0005 | 14.9007
20 | 1.4024 | 0.09956 | -0.001 | 14.086

## 63. Re 3M Mach 0.50 (1)
BIGFOIL.COM POLAR EXPORT
NACA65-420 a=0.5
NACA65-420 a=0.5 |  |  |  | Cl Max: | 1.44 | at alpha= | 9 | deg
JavaFoil+Calcfoil stall+Eppler ext transition |  |  |  | L/D Max: | 133.09 | at alpha= | 5.5 | deg
Re: | 3000000 |  |  | Cd Min: | 0.00567 | at alpha= | -2.5 | deg
Mach: | 0.5 |  |  | Cl=0 at alpha= | -2.6875 | deg
|  |  |  | @ Cl=0.1, Cd= | 0.00595
|  |  |  | @ Cl=0.4, Cd= | 0.0061799
|  |  |  | @ Cl=0.6, Cd= | 0.0065219
alpha (deg) | Cl | Cd | Cm | Cl/Cd
-20 | -0.993 | 0.17476 | -0.01 | -5.682
-19.5 | -0.964 | 0.16745 | -0.01 | -5.754
-19 | -0.933 | 0.15822 | -0.011 | -5.898
-18.5 | -0.905 | 0.15327 | -0.011 | -5.903
-18 | -0.876 | 0.14931 | -0.012 | -5.87
-17.5 | -0.85 | 0.149 | -0.012 | -5.705
-17 | -0.819 | 0.14399 | -0.012 | -5.688
-16.5 | -0.79 | 0.13776 | -0.013 | -5.737
-16 | -0.762 | 0.13164 | -0.013 | -5.788
-15.5 | -0.734 | 0.12392 | -0.014 | -5.922
-15 | -0.706 | 0.12156 | -0.014 | -5.805
-14.5 | -0.676 | 0.11718 | -0.014 | -5.768
-14 | -0.648 | 0.11496 | -0.015 | -5.633
-13.5 | -0.619 | 0.11121 | -0.015 | -5.569
-13 | -0.591 | 0.10548 | -0.016 | -5.603
-12.5 | -0.562 | 0.10031 | -0.016 | -5.605
-12 | -0.533 | 0.09489 | -0.016 | -5.619
-11.5 | -0.505 | 0.09045 | -0.016 | -5.581
-11 | -0.476 | 0.08738 | -0.017 | -5.453
-10.5 | -0.449 | 0.07546 | -0.019 | -5.953
-10 | -0.419 | 0.08507 | -0.018 | -4.928
-9.5 | -0.549 | 0.06672 | -0.02 | -8.232
-9 | -0.707 | 0.0172 | -0.04 | -41.104
-8.5 | -0.701 | 0.01546 | -0.041 | -45.311
-8 | -0.67 | 0.01431 | -0.042 | -46.807
-7.5 | -0.627 | 0.01338 | -0.044 | -46.815
-7 | -0.575 | 0.01258 | -0.045 | -45.702
-6.5 | -0.517 | 0.0119 | -0.047 | -43.475
-6 | -0.455 | 0.01132 | -0.048 | -40.222
-5.5 | -0.391 | 0.01076 | -0.049 | -36.304
-5 | -0.324 | 0.01031 | -0.051 | -31.446
-4.5 | -0.256 | 0.00992 | -0.052 | -25.819
-4 | -0.187 | 0.00955 | -0.053 | -19.539
-3.5 | -0.116 | 0.00914 | -0.055 | -12.723
-3 | -0.045 | 0.00602 | -0.057 | -7.549
-2.5 | 0.027 | 0.00567 | -0.058 | 4.746
-2 | 0.1 | 0.00595 | -0.059 | 16.77
-1.5 | 0.173 | 0.00596 | -0.06 | 28.967
-1 | 0.245 | 0.00596 | -0.061 | 41.155
-0.5 | 0.318 | 0.00601 | -0.062 | 52.931
0 | 0.386 | 0.00617 | -0.064 | 62.623
0.5 | 0.457 | 0.00622 | -0.065 | 73.576
1 | 0.528 | 0.00634 | -0.066 | 83.374
1.5 | 0.599 | 0.00652 | -0.067 | 91.902
2 | 0.669 | 0.00665 | -0.068 | 100.68
2.5 | 0.739 | 0.00685 | -0.07 | 107.987
3 | 0.809 | 0.00704 | -0.071 | 114.954
3.5 | 0.879 | 0.00726 | -0.072 | 121.047
4 | 0.948 | 0.00755 | -0.073 | 125.601
4.5 | 1.017 | 0.00786 | -0.074 | 129.377
5 | 1.086 | 0.00819 | -0.075 | 132.532
5.5 | 1.137 | 0.00855 | -0.076 | 133.09
6 | 1.198 | 0.00902 | -0.077 | 132.761
6.5 | 1.256 | 0.00958 | -0.078 | 131.117
7 | 1.304 | 0.01227 | -0.079 | 106.326
7.5 | 1.341 | 0.02212 | -0.079 | 60.621
8 | 1.386 | 0.02359 | -0.08 | 58.749
8.5 | 1.421 | 0.0251 | -0.081 | 56.624
9 | 1.44 | 0.02689 | -0.082 | 53.553
9.5 | 1.437 | 0.02876 | -0.083 | 49.978
10 | 1.395 | 0.03105 | -0.084 | 44.92
10.5 | 1.233 | 0.03449 | -0.085 | 35.755
11 | 0.775 | 0.08164 | -0.041 | 9.489
11.5 | 0.803 | 0.08118 | -0.042 | 9.887
12 | 0.829 | 0.09062 | -0.041 | 9.152
12.5 | 0.858 | 0.09868 | -0.043 | 8.69
13 | 0.885 | 0.10513 | -0.043 | 8.415
13.5 | 0.912 | 0.10991 | -0.045 | 8.301
14 | 0.941 | 0.11527 | -0.048 | 8.163

## 64. Re 3M Mach 0.50 (2)
BIGFOIL.COM POLAR EXPORT
NACA65-420 a=0.5
NACA65-420 a=0.5 |  |  |  | Cl Max: | 1.196 | at alpha= | 15.5 | deg
XFOIL ncrit=9 |  |  |  | L/D Max: | 163.267 | at alpha= | 5 | deg
Re: | 3000000 |  |  | Cd Min: | 0.21018 | at alpha= | -20 | deg
Mach: | 0.5 |  |  | Cl=0 at alpha= | -2.8476 | deg
|  |  |  | @ Cl=0.1, Cd= | 0.005709
|  |  |  | @ Cl=0.4, Cd= | 0.0056926
|  |  |  | @ Cl=0.6, Cd= | 0.0058236
alpha (deg) | Cl | Cd | Cm | Cl/Cd
-20 | -0.5011 | 0.21018 | -0.0191 | -2.3841
-19 | -0.4584 | 0.19595 | -0.0288 | -2.3394
-18.5 | -0.4451 | 0.1867 | -0.0343 | -2.384
-18 | -0.4169 | 0.1815 | -0.0385 | -2.297
-17.5 | -0.4054 | 0.17189 | -0.044 | -2.3585
-17 | -0.3872 | 0.16425 | -0.049 | -2.3574
-16.5 | -0.3719 | 0.1561 | -0.054 | -2.3824
-15.5 | -0.3743 | 0.13312 | -0.0671 | -2.8117
-15 | -0.3813 | 0.1216 | -0.0743 | -3.1357
-14.5 | -0.4199 | 0.10546 | -0.0842 | -3.9816
-14 | -0.4633 | 0.08948 | -0.0944 | -5.1777
-13.5 | -0.5013 | 0.07468 | -0.1045 | -6.7126
-13 | -0.5382 | 0.06165 | -0.1134 | -8.7299
-12.5 | -0.5673 | 0.05142 | -0.1191 | -11.0327
-12 | -0.5963 | 0.04269 | -0.122 | -13.9681
-11 | -0.625 | 0.03026 | -0.1204 | -20.6543
-10.5 | -0.6236 | 0.02596 | -0.1173 | -24.0216
-10 | -0.6115 | 0.02263 | -0.1135 | -27.0217
-9.5 | -0.5918 | 0.01994 | -0.1093 | -29.679
-9 | -0.5668 | 0.01766 | -0.1051 | -32.0951
-8.5 | -0.538 | 0.01575 | -0.1007 | -34.1587
-8 | -0.5064 | 0.01413 | -0.0963 | -35.8386
-7.5 | -0.4709 | 0.01284 | -0.0919 | -36.6745
-7 | -0.4335 | 0.01175 | -0.0873 | -36.8936
-6.5 | -0.3938 | 0.01094 | -0.0826 | -35.9963
-6 | -0.3599 | 0.01034 | -0.0766 | -34.8066
-5.5 | -0.3065 | 0.0099 | -0.0738 | -30.9596
-5 | -0.2482 | 0.0095 | -0.072 | -26.1263
-4.5 | -0.1877 | 0.00911 | -0.0708 | -20.6037
-4 | -0.1253 | 0.00876 | -0.07 | -14.3037
-3.5 | -0.0685 | 0.00816 | -0.0685 | -8.3946
-3 | -0.0149 | 0.00736 | -0.0669 | -2.0245
-2.5 | 0.034 | 0.00616 | -0.0648 | 5.5195
-2 | 0.0992 | 0.00571 | -0.0651 | 17.373
-1.5 | 0.1699 | 0.00562 | -0.0661 | 30.2313
-1 | 0.2409 | 0.00559 | -0.0673 | 43.0948
-0.5 | 0.3117 | 0.0056 | -0.0686 | 55.6607
0 | 0.3823 | 0.00568 | -0.0698 | 67.3063
0.5 | 0.4525 | 0.00573 | -0.0709 | 78.9703
1 | 0.5238 | 0.00576 | -0.0722 | 90.9375
1.5 | 0.595 | 0.00582 | -0.0735 | 102.2337
2 | 0.6652 | 0.00587 | -0.0745 | 113.322
2.5 | 0.7345 | 0.00597 | -0.0753 | 123.0318
3 | 0.802 | 0.00611 | -0.0757 | 131.2602
3.5 | 0.8722 | 0.00617 | -0.0764 | 141.3614
4 | 0.9408 | 0.00626 | -0.0767 | 150.2875
4.5 | 1.0044 | 0.00643 | -0.076 | 156.2053
5 | 1.0694 | 0.00655 | -0.0753 | 163.2672
5.5 | 1.112 | 0.00685 | -0.0704 | 162.3358
6 | 1.1438 | 0.00754 | -0.064 | 151.6976
6.5 | 1.1445 | 0.00928 | -0.0538 | 123.3297
7 | 1.0997 | 0.01305 | -0.0393 | 84.2682
7.5 | 1.0609 | 0.01736 | -0.0275 | 61.1118
8 | 1.0293 | 0.02193 | -0.0179 | 46.9357
8.5 | 1.0109 | 0.02637 | -0.0106 | 38.3352
9 | 0.9973 | 0.03096 | -0.0045 | 32.2125
9.5 | 0.9917 | 0.03538 | 0.0003 | 28.03
10 | 0.9953 | 0.03955 | 0.0041 | 25.1656
10.5 | 0.9956 | 0.04414 | 0.0076 | 22.5555
11 | 1.0195 | 0.04731 | 0.01 | 21.5494
11.5 | 1.063 | 0.05106 | 0.0082 | 20.8186
13 | 1.143 | 0.06272 | 0.0115 | 18.2239
13.5 | 1.1611 | 0.06737 | 0.0128 | 17.2347
14 | 1.1756 | 0.07258 | 0.0138 | 16.1973
14.5 | 1.1864 | 0.07842 | 0.0142 | 15.1288
15 | 1.1926 | 0.08497 | 0.0141 | 14.0355
15.5 | 1.196 | 0.09214 | 0.0134 | 12.9802
16 | 1.1941 | 0.10016 | 0.0118 | 11.9219
16.5 | 1.1893 | 0.10892 | 0.0093 | 10.919
17 | 1.1777 | 0.11875 | 0.0056 | 9.9175
17.5 | 1.1633 | 0.12934 | 0.0009 | 8.9941
18 | 1.1472 | 0.14052 | -0.0049 | 8.164
18.5 | 1.1288 | 0.1525 | -0.0119 | 7.402
19 | 1.1099 | 0.16499 | -0.0197 | 6.7271
19.5 | 1.0945 | 0.17731 | -0.0279 | 6.1728
20 | 1.0812 | 0.18978 | -0.0363 | 5.6971

## 65. Re 4M Mach 0.00 (1)
BIGFOIL.COM POLAR EXPORT
NACA65-420 a=0.5
NACA65-420 a=0.5 |  |  |  | Cl Max: | 1.671 | at alpha= | 15 | deg
JavaFoil+Calcfoil stall+Eppler ext transition |  |  |  | L/D Max: | 155.287 | at alpha= | 6.5 | deg
Re: | 4000000 |  |  | Cd Min: | 0.00523 | at alpha= | -1.5 | deg
Mach: | 0 |  |  | Cl=0 at alpha= | -2.6855 | deg
|  |  |  | @ Cl=0.1, Cd= | 0.0052767
|  |  |  | @ Cl=0.4, Cd= | 0.0053987
|  |  |  | @ Cl=0.6, Cd= | 0.00563
alpha (deg) | Cl | Cd | Cm | Cl/Cd
-20 | -0.911 | 0.15759 | -0.008 | -5.783
-19.5 | -0.928 | 0.14709 | -0.009 | -6.311
-19 | -0.942 | 0.13953 | -0.01 | -6.753
-18.5 | -0.955 | 0.13119 | -0.011 | -7.281
-18 | -0.967 | 0.12235 | -0.011 | -7.906
-17.5 | -0.978 | 0.1133 | -0.012 | -8.632
-17 | -0.986 | 0.10529 | -0.013 | -9.364
-16.5 | -1.008 | 0.08611 | -0.015 | -11.7
-16 | -1.068 | 0.04921 | -0.019 | -21.706
-15.5 | -1.083 | 0.03905 | -0.02 | -27.725
-15 | -1.09 | 0.03218 | -0.022 | -33.858
-14.5 | -1.088 | 0.02753 | -0.023 | -39.533
-14 | -1.08 | 0.02423 | -0.024 | -44.58
-13.5 | -1.065 | 0.02214 | -0.025 | -48.124
-13 | -1.057 | 0.01719 | -0.026 | -61.478
-12.5 | -1.031 | 0.01604 | -0.028 | -64.275
-12 | -1 | 0.01511 | -0.029 | -66.15
-11.5 | -0.963 | 0.01421 | -0.03 | -67.763
-11 | -0.923 | 0.01348 | -0.031 | -68.438
-10.5 | -0.88 | 0.01282 | -0.032 | -68.673
-10 | -0.836 | 0.01218 | -0.033 | -68.625
-9.5 | -0.789 | 0.01161 | -0.034 | -67.93
-9 | -0.739 | 0.01115 | -0.035 | -66.274
-8.5 | -0.688 | 0.01071 | -0.036 | -64.221
-8 | -0.635 | 0.01029 | -0.038 | -61.726
-7.5 | -0.58 | 0.00992 | -0.039 | -58.482
-7 | -0.524 | 0.00955 | -0.04 | -54.894
-6.5 | -0.467 | 0.00926 | -0.041 | -50.384
-6 | -0.408 | 0.00855 | -0.042 | -47.718
-5.5 | -0.349 | 0.00874 | -0.044 | -39.954
-5 | -0.288 | 0.00852 | -0.045 | -33.795
-4.5 | -0.226 | 0.00822 | -0.046 | -27.53
-4 | -0.164 | 0.00795 | -0.047 | -20.679
-3.5 | -0.102 | 0.00532 | -0.048 | -19.157
-3 | -0.039 | 0.00527 | -0.049 | -7.478
-2.5 | 0.023 | 0.00527 | -0.05 | 4.431
-2 | 0.086 | 0.00529 | -0.051 | 16.34
-1.5 | 0.149 | 0.00523 | -0.052 | 28.559
-1 | 0.212 | 0.0053 | -0.054 | 40.086
-0.5 | 0.275 | 0.00533 | -0.055 | 51.648
0 | 0.338 | 0.00532 | -0.056 | 63.625
0.5 | 0.401 | 0.0054 | -0.057 | 74.3
1 | 0.464 | 0.00551 | -0.058 | 84.2
1.5 | 0.527 | 0.0056 | -0.059 | 94.107
2 | 0.59 | 0.0057 | -0.06 | 103.475
2.5 | 0.65 | 0.00528 | -0.061 | 122.999
3 | 0.711 | 0.00579 | -0.062 | 122.857
3.5 | 0.772 | 0.00592 | -0.063 | 130.408
4 | 0.833 | 0.00607 | -0.064 | 137.264
4.5 | 0.893 | 0.00624 | -0.065 | 143.161
5 | 0.954 | 0.00643 | -0.066 | 148.341
5.5 | 1.005 | 0.00664 | -0.067 | 151.375
6 | 1.061 | 0.00688 | -0.068 | 154.227
6.5 | 1.116 | 0.00719 | -0.069 | 155.287
7 | 1.165 | 0.00888 | -0.07 | 131.161
7.5 | 1.215 | 0.01011 | -0.07 | 120.178
8 | 1.256 | 0.01577 | -0.071 | 79.665
8.5 | 1.305 | 0.01674 | -0.072 | 77.987
9 | 1.352 | 0.01749 | -0.072 | 77.294
9.5 | 1.396 | 0.01829 | -0.073 | 76.315
10 | 1.437 | 0.01917 | -0.074 | 74.982
10.5 | 1.477 | 0.02007 | -0.075 | 73.58
11 | 1.513 | 0.02104 | -0.076 | 71.887
11.5 | 1.546 | 0.02209 | -0.077 | 69.968
12 | 1.576 | 0.02319 | -0.078 | 67.932
12.5 | 1.602 | 0.02436 | -0.079 | 65.773
13 | 1.625 | 0.02555 | -0.079 | 63.617
13.5 | 1.645 | 0.02688 | -0.08 | 61.183
14 | 1.659 | 0.0282 | -0.081 | 58.834
14.5 | 1.667 | 0.02993 | -0.082 | 55.697
15 | 1.671 | 0.03146 | -0.083 | 53.108
15.5 | 1.67 | 0.03311 | -0.083 | 50.448
16 | 1.666 | 0.03498 | -0.084 | 47.628
16.5 | 1.658 | 0.03681 | -0.085 | 45.033
17 | 1.645 | 0.03899 | -0.086 | 42.186
17.5 | 1.63 | 0.04111 | -0.086 | 39.634
18 | 1.61 | 0.04361 | -0.087 | 36.925
18.5 | 1.584 | 0.04591 | -0.087 | 34.506
19 | 1.555 | 0.04854 | -0.088 | 32.041
19.5 | 1.522 | 0.05232 | -0.089 | 29.09
20 | 1.488 | 0.0554 | -0.089 | 26.862

## 66. Re 4M Mach 0.00 (2)
BIGFOIL.COM POLAR EXPORT
NACA65-420 a=0.5
NACA65-420 a=0.5 |  |  |  | Cl Max: | 1.4917 | at alpha= | 20 | deg
XFOIL ncrit=9 |  |  |  | L/D Max: | 174.095 | at alpha= | 5 | deg
Re: | 4000000 |  |  | Cd Min: | 0.07622 | at alpha= | 20 | deg
Mach: | 0 |  |  | Cl=0 at alpha= | -2.764 | deg
|  |  |  | @ Cl=0.1, Cd= | 0.0049483
|  |  |  | @ Cl=0.4, Cd= | 0.0047509
|  |  |  | @ Cl=0.6, Cd= | 0.0048263
alpha (deg) | Cl | Cd | Cm | Cl/Cd
-20 | -1.3251 | 0.04066 | -0.0846 | -32.5898
-19.5 | -1.3076 | 0.03765 | -0.0848 | -34.7304
-19 | -1.2847 | 0.0352 | -0.0848 | -36.4972
-18.5 | -1.2662 | 0.03252 | -0.0844 | -38.936
-18 | -1.2516 | 0.0297 | -0.0836 | -42.1414
-17.5 | -1.2322 | 0.02733 | -0.0826 | -45.086
-17 | -1.2082 | 0.02543 | -0.0816 | -47.5108
-16.5 | -1.185 | 0.02353 | -0.0803 | -50.3612
-16 | -1.156 | 0.02208 | -0.0792 | -52.3551
-15.5 | -1.1295 | 0.02052 | -0.0777 | -55.0439
-15 | -1.0989 | 0.01926 | -0.0763 | -57.0561
-14.5 | -1.068 | 0.01806 | -0.0747 | -59.1362
-14 | -1.035 | 0.01704 | -0.0731 | -60.7394
-13.5 | -1.0021 | 0.01605 | -0.0713 | -62.4361
-12.5 | -0.9439 | 0.01395 | -0.0661 | -67.6631
-12 | -0.9117 | 0.01315 | -0.0635 | -69.3308
-11.5 | -0.8777 | 0.0125 | -0.0609 | -70.216
-11 | -0.844 | 0.01192 | -0.0578 | -70.8054
-10.5 | -0.8096 | 0.01153 | -0.0546 | -70.2168
-10 | -0.7647 | 0.01113 | -0.0534 | -68.7062
-9.5 | -0.7166 | 0.01078 | -0.0526 | -66.475
-9 | -0.6695 | 0.01033 | -0.0517 | -64.8112
-8.5 | -0.6201 | 0.00993 | -0.0512 | -62.4471
-8 | -0.5683 | 0.00958 | -0.051 | -59.3215
-7.5 | -0.5153 | 0.00929 | -0.0511 | -55.4682
-7 | -0.4615 | 0.00903 | -0.0513 | -51.1074
-6.5 | -0.4079 | 0.0087 | -0.0514 | -46.8851
-6 | -0.3526 | 0.00844 | -0.0518 | -41.7773
-5.5 | -0.2972 | 0.00818 | -0.0523 | -36.3325
-5 | -0.2412 | 0.00796 | -0.0528 | -30.3015
-4 | -0.1313 | 0.00728 | -0.0536 | -18.0357
-3.5 | -0.0778 | 0.00674 | -0.0539 | -11.543
-3 | -0.0244 | 0.00615 | -0.0542 | -3.9675
-2.5 | 0.0273 | 0.00538 | -0.0543 | 5.0743
-2 | 0.083 | 0.00498 | -0.0549 | 16.6667
-1.5 | 0.142 | 0.00487 | -0.056 | 29.1581
-1 | 0.2017 | 0.00477 | -0.0573 | 42.2851
-0.5 | 0.2619 | 0.00473 | -0.0585 | 55.37
0 | 0.3221 | 0.00472 | -0.0598 | 68.2415
0.5 | 0.3821 | 0.00473 | -0.0611 | 80.7822
1 | 0.442 | 0.0048 | -0.0624 | 92.0833
1.5 | 0.5016 | 0.00482 | -0.0636 | 104.0664
2 | 0.562 | 0.00482 | -0.065 | 116.5975
2.5 | 0.6221 | 0.00483 | -0.0663 | 128.7992
3 | 0.681 | 0.0049 | -0.0675 | 138.9796
3.5 | 0.7404 | 0.00495 | -0.0687 | 149.5758
4 | 0.7994 | 0.00499 | -0.0699 | 160.2004
4.5 | 0.8575 | 0.00509 | -0.0709 | 168.4676
5 | 0.914 | 0.00525 | -0.0716 | 174.0952
5.5 | 0.9665 | 0.00558 | -0.0717 | 173.2079
6 | 1.0024 | 0.00655 | -0.0689 | 153.0382
6.5 | 1.0235 | 0.00773 | -0.0634 | 132.4062
7 | 1.025 | 0.00875 | -0.054 | 117.1429
7.5 | 1.0206 | 0.01033 | -0.0448 | 98.7996
8 | 1.0239 | 0.0121 | -0.0378 | 84.6198
8.5 | 1.0306 | 0.01404 | -0.0319 | 73.4046
9 | 1.0365 | 0.01625 | -0.0265 | 63.7846
9.5 | 1.0449 | 0.01851 | -0.0218 | 56.4506
10 | 1.0572 | 0.0207 | -0.0178 | 51.0725
11 | 1.0894 | 0.02496 | -0.0113 | 43.6458
11.5 | 1.1371 | 0.02705 | -0.0146 | 42.037
12.5 | 1.2 | 0.0312 | -0.014 | 38.4615
13 | 1.2265 | 0.0333 | -0.0128 | 36.8318
13.5 | 1.2487 | 0.03576 | -0.0114 | 34.9189
14 | 1.2752 | 0.03789 | -0.0104 | 33.6553
14.5 | 1.299 | 0.0403 | -0.0094 | 32.2333
15 | 1.3212 | 0.04286 | -0.0083 | 30.8259
15.5 | 1.3417 | 0.04553 | -0.0072 | 29.4685
16 | 1.3599 | 0.04848 | -0.0061 | 28.0507
16.5 | 1.3836 | 0.051 | -0.0054 | 27.1294
17 | 1.4015 | 0.05411 | -0.0047 | 25.9009
17.5 | 1.4201 | 0.05719 | -0.0041 | 24.8313
18 | 1.4377 | 0.06047 | -0.0037 | 23.7754
18.5 | 1.451 | 0.06428 | -0.0034 | 22.5731
19 | 1.4622 | 0.06836 | -0.0032 | 21.3897
19.5 | 1.4784 | 0.07207 | -0.0034 | 20.5134
20 | 1.4917 | 0.07622 | -0.0039 | 19.571

## 67. Re 4M Mach 0.10 (1)
BIGFOIL.COM POLAR EXPORT
NACA65-420 a=0.5
NACA65-420 a=0.5 |  |  |  | Cl Max: | 1.659 | at alpha= | 14.5 | deg
JavaFoil+Calcfoil stall+Eppler ext transition |  |  |  | L/D Max: | 155.112 | at alpha= | 6.5 | deg
Re: | 4000000 |  |  | Cd Min: | 0.00521 | at alpha= | 2 | deg
Mach: | 0.1 |  |  | Cl=0 at alpha= | -2.6825 | deg
|  |  |  | @ Cl=0.1, Cd= | 0.0052997
|  |  |  | @ Cl=0.4, Cd= | 0.0054376
|  |  |  | @ Cl=0.6, Cd= | 0.0052838
alpha (deg) | Cl | Cd | Cm | Cl/Cd
-19.5 | -0.885 | 0.15501 | -0.009 | -5.708
-19 | -0.904 | 0.14387 | -0.01 | -6.284
-18.5 | -0.92 | 0.13571 | -0.01 | -6.779
-18 | -0.934 | 0.12765 | -0.011 | -7.32
-17.5 | -0.946 | 0.12039 | -0.012 | -7.858
-17 | -0.957 | 0.11171 | -0.013 | -8.568
-16.5 | -0.973 | 0.09764 | -0.014 | -9.963
-16 | -1.005 | 0.07328 | -0.017 | -13.714
-15.5 | -1.055 | 0.04507 | -0.02 | -23.404
-15 | -1.07 | 0.03522 | -0.021 | -30.376
-14.5 | -1.074 | 0.02938 | -0.023 | -36.554
-14 | -1.07 | 0.02536 | -0.024 | -42.191
-13.5 | -1.058 | 0.02295 | -0.025 | -46.107
-13 | -1.044 | 0.02019 | -0.026 | -51.699
-12.5 | -1.029 | 0.01632 | -0.028 | -63.042
-12 | -0.998 | 0.01532 | -0.029 | -65.163
-11.5 | -0.963 | 0.01438 | -0.03 | -66.947
-11 | -0.923 | 0.01367 | -0.031 | -67.558
-10.5 | -0.881 | 0.01295 | -0.032 | -68.071
-10 | -0.837 | 0.01231 | -0.033 | -68.026
-9.5 | -0.79 | 0.01174 | -0.034 | -67.319
-9 | -0.741 | 0.01127 | -0.035 | -65.772
-8.5 | -0.69 | 0.0108 | -0.037 | -63.892
-8 | -0.637 | 0.01035 | -0.038 | -61.56
-7.5 | -0.582 | 0.00998 | -0.039 | -58.37
-7 | -0.526 | 0.00962 | -0.04 | -54.692
-6.5 | -0.469 | 0.00933 | -0.041 | -50.237
-6 | -0.41 | 0.00817 | -0.042 | -50.117
-5.5 | -0.351 | 0.00887 | -0.044 | -39.574
-5 | -0.289 | 0.00851 | -0.045 | -34.025
-4.5 | -0.227 | 0.00828 | -0.046 | -27.462
-4 | -0.165 | 0.00803 | -0.047 | -20.57
-3.5 | -0.103 | 0.00533 | -0.048 | -19.224
-3 | -0.04 | 0.00532 | -0.049 | -7.442
-2.5 | 0.023 | 0.00529 | -0.05 | 4.431
-2 | 0.087 | 0.00531 | -0.052 | 16.345
-1.5 | 0.15 | 0.00526 | -0.053 | 28.571
-1 | 0.213 | 0.00528 | -0.054 | 40.449
-0.5 | 0.277 | 0.00531 | -0.055 | 52.113
0 | 0.34 | 0.00539 | -0.056 | 63.095
0.5 | 0.403 | 0.00544 | -0.057 | 74.214
1 | 0.467 | 0.00549 | -0.058 | 84.982
1.5 | 0.53 | 0.00565 | -0.059 | 93.829
2 | 0.591 | 0.00521 | -0.06 | 113.483
2.5 | 0.652 | 0.00571 | -0.061 | 114.333
3 | 0.714 | 0.0058 | -0.062 | 123.12
3.5 | 0.775 | 0.00594 | -0.063 | 130.57
4 | 0.837 | 0.00612 | -0.064 | 136.616
4.5 | 0.897 | 0.00629 | -0.065 | 142.663
5 | 0.958 | 0.00645 | -0.066 | 148.461
5.5 | 1.009 | 0.00667 | -0.067 | 151.382
6 | 1.066 | 0.00695 | -0.068 | 153.297
6.5 | 1.121 | 0.00723 | -0.069 | 155.112
7 | 1.169 | 0.009 | -0.07 | 129.93
7.5 | 1.22 | 0.01036 | -0.071 | 117.674
8 | 1.261 | 0.01595 | -0.071 | 79.08
8.5 | 1.31 | 0.0169 | -0.072 | 77.501
9 | 1.357 | 0.01768 | -0.073 | 76.749
9.5 | 1.4 | 0.01852 | -0.074 | 75.635
10 | 1.442 | 0.01944 | -0.075 | 74.143
10.5 | 1.48 | 0.02032 | -0.075 | 72.848
11 | 1.516 | 0.02132 | -0.076 | 71.094
11.5 | 1.548 | 0.02241 | -0.077 | 69.069
12 | 1.577 | 0.02353 | -0.078 | 67.007
12.5 | 1.602 | 0.02474 | -0.079 | 64.737
13 | 1.623 | 0.02602 | -0.08 | 62.381
13.5 | 1.641 | 0.02735 | -0.081 | 60.003
14 | 1.653 | 0.02884 | -0.081 | 57.327
14.5 | 1.659 | 0.03045 | -0.082 | 54.466
15 | 1.659 | 0.03206 | -0.083 | 51.761
15.5 | 1.656 | 0.03376 | -0.084 | 49.05
16 | 1.648 | 0.03573 | -0.084 | 46.124
16.5 | 1.635 | 0.03785 | -0.085 | 43.198
17 | 1.619 | 0.03978 | -0.086 | 40.699
17.5 | 1.599 | 0.04213 | -0.087 | 37.957
18 | 1.575 | 0.04472 | -0.087 | 35.22
18.5 | 1.544 | 0.04722 | -0.088 | 32.698
19 | 1.509 | 0.05037 | -0.088 | 29.963
19.5 | 1.471 | 0.05386 | -0.089 | 27.321

## 68. Re 4M Mach 0.10 (2)
BIGFOIL.COM POLAR EXPORT
NACA65-420 a=0.5
NACA65-420 a=0.5 |  |  |  | Cl Max: | 1.4887 | at alpha= | 20 | deg
XFOIL ncrit=9 |  |  |  | L/D Max: | 174.554 | at alpha= | 5 | deg
Re: | 4000000 |  |  | Cd Min: | 0.07838 | at alpha= | 20 | deg
Mach: | 0.1 |  |  | Cl=0 at alpha= | -2.7677 | deg
|  |  |  | @ Cl=0.1, Cd= | 0.0049669
|  |  |  | @ Cl=0.4, Cd= | 0.0047679
|  |  |  | @ Cl=0.6, Cd= | 0.0048414
alpha (deg) | Cl | Cd | Cm | Cl/Cd
-20 | -1.3185 | 0.04293 | -0.0867 | -30.7128
-19.5 | -1.3019 | 0.03967 | -0.087 | -32.8183
-19 | -1.2805 | 0.03694 | -0.0871 | -34.6643
-18.5 | -1.263 | 0.03403 | -0.0868 | -37.1143
-18 | -1.2437 | 0.03139 | -0.0863 | -39.6209
-17.5 | -1.2269 | 0.0287 | -0.0853 | -42.7491
-17 | -1.2046 | 0.02655 | -0.0843 | -45.371
-16.5 | -1.1819 | 0.02453 | -0.083 | -48.1818
-16 | -1.1531 | 0.02297 | -0.0818 | -50.2003
-15.5 | -1.1271 | 0.0213 | -0.0803 | -52.9155
-15 | -1.0967 | 0.01995 | -0.0788 | -54.9724
-14.5 | -1.0664 | 0.01865 | -0.0771 | -57.1796
-14 | -1.0336 | 0.01754 | -0.0755 | -58.9282
-13.5 | -1.0008 | 0.01648 | -0.0737 | -60.7282
-13 | -0.97 | 0.01542 | -0.0714 | -62.9053
-12.5 | -0.9415 | 0.0143 | -0.0686 | -65.8392
-12 | -0.91 | 0.01342 | -0.0659 | -67.8092
-11.5 | -0.8757 | 0.01271 | -0.0633 | -68.8985
-11 | -0.8413 | 0.01209 | -0.0603 | -69.5864
-10.5 | -0.8086 | 0.01163 | -0.0567 | -69.5271
-10 | -0.7663 | 0.01123 | -0.0548 | -68.2369
-9.5 | -0.7187 | 0.01086 | -0.0539 | -66.1786
-9 | -0.6713 | 0.01044 | -0.0529 | -64.3008
-8.5 | -0.6224 | 0.01 | -0.0521 | -62.24
-8 | -0.5706 | 0.00964 | -0.0519 | -59.1909
-7.5 | -0.5175 | 0.00934 | -0.0518 | -55.4069
-7 | -0.4634 | 0.00909 | -0.052 | -50.9791
-6.5 | -0.4096 | 0.00874 | -0.052 | -46.865
-6 | -0.3542 | 0.00847 | -0.0524 | -41.8182
-5.5 | -0.2983 | 0.00822 | -0.0528 | -36.2895
-5 | -0.2421 | 0.008 | -0.0533 | -30.2625
-4.5 | -0.1864 | 0.00774 | -0.0537 | -24.0827
-4 | -0.1316 | 0.00731 | -0.0541 | -18.0027
-3.5 | -0.0777 | 0.00677 | -0.0543 | -11.4771
-3 | -0.0242 | 0.00618 | -0.0546 | -3.9159
-2.5 | 0.0279 | 0.00542 | -0.0547 | 5.1476
-2 | 0.0836 | 0.005 | -0.0553 | 16.72
-1.5 | 0.143 | 0.00488 | -0.0564 | 29.3033
-1 | 0.2032 | 0.00478 | -0.0576 | 42.5105
-0.5 | 0.2637 | 0.00474 | -0.0589 | 55.6329
0 | 0.3243 | 0.00474 | -0.0602 | 68.4177
0.5 | 0.3846 | 0.00475 | -0.0615 | 80.9684
1 | 0.4447 | 0.00482 | -0.0627 | 92.2614
1.5 | 0.5049 | 0.00483 | -0.064 | 104.5342
2 | 0.5657 | 0.00483 | -0.0654 | 117.1222
2.5 | 0.6261 | 0.00485 | -0.0667 | 129.0928
3 | 0.6853 | 0.00492 | -0.0678 | 139.2886
3.5 | 0.7452 | 0.00496 | -0.0691 | 150.2419
4 | 0.8046 | 0.00501 | -0.0702 | 160.5988
4.5 | 0.8632 | 0.00511 | -0.0712 | 168.9237
5 | 0.9199 | 0.00527 | -0.072 | 174.5541
5.5 | 0.9726 | 0.0056 | -0.072 | 173.6786
6.5 | 1.0271 | 0.00778 | -0.063 | 132.018
7 | 1.0255 | 0.00885 | -0.053 | 115.8757
7.5 | 1.0209 | 0.01051 | -0.0439 | 97.1361
8 | 1.0232 | 0.01238 | -0.0368 | 82.6494
8.5 | 1.0295 | 0.0144 | -0.0309 | 71.4931
9 | 1.0342 | 0.01671 | -0.0254 | 61.8911
9.5 | 1.0422 | 0.01905 | -0.0207 | 54.7087
10 | 1.0538 | 0.02135 | -0.0167 | 49.3583
10.5 | 1.0655 | 0.02379 | -0.013 | 44.7877
11 | 1.0862 | 0.02571 | -0.0103 | 42.2482
11.5 | 1.1352 | 0.02782 | -0.0137 | 40.8052
12 | 1.1729 | 0.0299 | -0.0145 | 39.2274
12.5 | 1.1981 | 0.03211 | -0.0131 | 37.3124
13 | 1.225 | 0.03423 | -0.0119 | 35.7873
13.5 | 1.2481 | 0.03665 | -0.0105 | 34.0546
14 | 1.2725 | 0.03903 | -0.0094 | 32.6031
14.5 | 1.2981 | 0.0413 | -0.0083 | 31.431
15 | 1.3188 | 0.04406 | -0.0072 | 29.9319
15.5 | 1.3378 | 0.04692 | -0.0059 | 28.5124
16 | 1.3589 | 0.04967 | -0.005 | 27.3586
16.5 | 1.3795 | 0.05259 | -0.0042 | 26.2312
17 | 1.4001 | 0.05547 | -0.0035 | 25.2407
17.5 | 1.4164 | 0.0589 | -0.0029 | 24.0475
18 | 1.4334 | 0.06234 | -0.0025 | 22.9933
18.5 | 1.4468 | 0.06621 | -0.0022 | 21.8517
19 | 1.4586 | 0.07041 | -0.0022 | 20.7158
19.5 | 1.4734 | 0.07441 | -0.0024 | 19.8011
20 | 1.4887 | 0.07838 | -0.0029 | 18.9934

## 69. Re 4M Mach 0.25 (1)
BIGFOIL.COM POLAR EXPORT
NACA65-420 a=0.5
NACA65-420 a=0.5 |  |  |  | Cl Max: | 1.602 | at alpha= | 13.5 | deg
JavaFoil+Calcfoil stall+Eppler ext transition |  |  |  | L/D Max: | 151.916 | at alpha= | 6.5 | deg
Re: | 4000000 |  |  | Cd Min: | 0.00525 | at alpha= | 1.5 | deg
Mach: | 0.25 |  |  | Cl=0 at alpha= | -2.6846 | deg
|  |  |  | @ Cl=0.1, Cd= | 0.0053715
|  |  |  | @ Cl=0.4, Cd= | 0.0055146
|  |  |  | @ Cl=0.6, Cd= | 0.0057011
alpha (deg) | Cl | Cd | Cm | Cl/Cd
-18 | -0.671 | 0.14986 | -0.01 | -4.478
-17.5 | -0.714 | 0.14233 | -0.01 | -5.014
-17 | -0.752 | 0.13249 | -0.011 | -5.679
-16.5 | -0.786 | 0.12533 | -0.012 | -6.272
-16 | -0.816 | 0.11535 | -0.013 | -7.077
-15.5 | -0.839 | 0.10894 | -0.014 | -7.706
-15 | -0.859 | 0.1005 | -0.015 | -8.544
-14.5 | -0.875 | 0.09124 | -0.016 | -9.586
-14 | -0.91 | 0.06737 | -0.02 | -13.514
-13.5 | -0.984 | 0.03262 | -0.025 | -30.155
-13 | -0.995 | 0.0256 | -0.026 | -38.855
-12.5 | -0.991 | 0.02196 | -0.028 | -45.129
-12 | -0.983 | 0.017 | -0.029 | -57.836
-11.5 | -0.954 | 0.01578 | -0.031 | -60.486
-11 | -0.921 | 0.01467 | -0.032 | -62.809
-10.5 | -0.884 | 0.01391 | -0.033 | -63.551
-10 | -0.843 | 0.01313 | -0.034 | -64.166
-9.5 | -0.798 | 0.01247 | -0.035 | -64.026
-9 | -0.751 | 0.01189 | -0.036 | -63.143
-8.5 | -0.701 | 0.01133 | -0.037 | -61.873
-8 | -0.649 | 0.01082 | -0.039 | -59.957
-7.5 | -0.594 | 0.01036 | -0.04 | -57.33
-7 | -0.537 | 0.00998 | -0.041 | -53.826
-6.5 | -0.479 | 0.00962 | -0.042 | -49.805
-6 | -0.419 | 0.00923 | -0.043 | -45.373
-5.5 | -0.358 | 0.00895 | -0.045 | -39.969
-5 | -0.297 | 0.00886 | -0.046 | -33.534
-4.5 | -0.233 | 0.00849 | -0.047 | -27.505
-4 | -0.17 | 0.00813 | -0.048 | -20.858
-3.5 | -0.105 | 0.0054 | -0.05 | -19.485
-3 | -0.041 | 0.00535 | -0.051 | -7.612
-2.5 | 0.024 | 0.00537 | -0.052 | 4.487
-2 | 0.089 | 0.00538 | -0.053 | 16.603
-1.5 | 0.154 | 0.00533 | -0.054 | 28.934
-1 | 0.219 | 0.00535 | -0.055 | 40.98
-0.5 | 0.284 | 0.00544 | -0.056 | 52.304
0 | 0.35 | 0.00543 | -0.058 | 64.375
0.5 | 0.415 | 0.00554 | -0.059 | 74.812
1 | 0.48 | 0.00568 | -0.06 | 84.489
1.5 | 0.542 | 0.00525 | -0.061 | 103.114
2 | 0.605 | 0.00574 | -0.062 | 105.423
2.5 | 0.669 | 0.00584 | -0.063 | 114.453
3 | 0.732 | 0.00595 | -0.064 | 122.989
3.5 | 0.795 | 0.00612 | -0.065 | 129.915
4 | 0.857 | 0.00629 | -0.066 | 136.308
4.5 | 0.92 | 0.0065 | -0.067 | 141.517
5 | 0.982 | 0.00667 | -0.068 | 147.148
5.5 | 1.034 | 0.00693 | -0.069 | 149.223
6 | 1.091 | 0.00726 | -0.07 | 150.346
6.5 | 1.147 | 0.00755 | -0.071 | 151.916
7 | 1.196 | 0.00966 | -0.072 | 123.771
7.5 | 1.246 | 0.01127 | -0.072 | 110.541
8 | 1.288 | 0.01693 | -0.073 | 76.111
8.5 | 1.337 | 0.01796 | -0.074 | 74.442
9 | 1.382 | 0.01885 | -0.075 | 73.299
9.5 | 1.424 | 0.0198 | -0.076 | 71.893
10 | 1.462 | 0.02081 | -0.076 | 70.271
10.5 | 1.497 | 0.02186 | -0.077 | 68.461
11 | 1.527 | 0.02303 | -0.078 | 66.306
11.5 | 1.553 | 0.02427 | -0.079 | 63.974
12 | 1.573 | 0.02552 | -0.08 | 61.646
12.5 | 1.588 | 0.02706 | -0.081 | 58.687
13 | 1.598 | 0.02851 | -0.082 | 56.048
13.5 | 1.602 | 0.03025 | -0.083 | 52.941
14 | 1.597 | 0.03205 | -0.083 | 49.829
14.5 | 1.582 | 0.03388 | -0.084 | 46.686
15 | 1.559 | 0.03607 | -0.085 | 43.203
15.5 | 1.528 | 0.03828 | -0.086 | 39.923
16 | 1.49 | 0.0406 | -0.086 | 36.71
16.5 | 1.445 | 0.04358 | -0.087 | 33.157
17 | 1.393 | 0.04674 | -0.088 | 29.792
17.5 | 1.334 | 0.05033 | -0.088 | 26.498
18 | 1.269 | 0.05407 | -0.089 | 23.468
18.5 | 1.19 | 0.05908 | -0.089 | 20.15

## 70. Re 4M Mach 0.25 (2)
BIGFOIL.COM POLAR EXPORT
NACA65-420 a=0.5
NACA65-420 a=0.5 |  |  |  | Cl Max: | 1.4539 | at alpha= | 20 | deg
XFOIL ncrit=9 |  |  |  | L/D Max: | 177.082 | at alpha= | 5 | deg
Re: | 4000000 |  |  | Cd Min: | 0.09298 | at alpha= | 20 | deg
Mach: | 0.25 |  |  | Cl=0 at alpha= | -2.7877 | deg
|  |  |  | @ Cl=0.1, Cd= | 0.0050305
|  |  |  | @ Cl=0.4, Cd= | 0.004861
|  |  |  | @ Cl=0.6, Cd= | 0.0049212
alpha (deg) | Cl | Cd | Cm | Cl/Cd
-20 | -1.2263 | 0.06214 | -0.0932 | -19.7345
-19.5 | -1.2446 | 0.05418 | -0.0963 | -22.9716
-19 | -1.2381 | 0.04905 | -0.0975 | -25.2416
-18.5 | -1.2289 | 0.04445 | -0.0983 | -27.6468
-18 | -1.2023 | 0.0415 | -0.0984 | -28.9711
-17.5 | -1.191 | 0.03753 | -0.0981 | -31.7346
-17 | -1.1605 | 0.03515 | -0.0978 | -33.0156
-16.5 | -1.1502 | 0.03151 | -0.0967 | -36.5027
-16 | -1.1273 | 0.02893 | -0.0955 | -38.9665
-15.5 | -1.1051 | 0.02648 | -0.0939 | -41.7334
-15 | -1.0747 | 0.02464 | -0.0925 | -43.6161
-14 | -1.0175 | 0.02104 | -0.0887 | -48.3603
-13.5 | -0.9871 | 0.01948 | -0.0865 | -50.6725
-13 | -0.9546 | 0.0181 | -0.0844 | -52.7403
-12.5 | -0.9213 | 0.01684 | -0.082 | -54.709
-12 | -0.8965 | 0.01531 | -0.0786 | -58.5565
-11.5 | -0.8642 | 0.01419 | -0.0756 | -60.902
-11 | -0.8289 | 0.01331 | -0.0727 | -62.2765
-10.5 | -0.793 | 0.01253 | -0.0697 | -63.2881
-10 | -0.7563 | 0.01187 | -0.0664 | -63.7152
-9.5 | -0.7213 | 0.01138 | -0.0625 | -63.3831
-9 | -0.6781 | 0.01098 | -0.06 | -61.7577
-8.5 | -0.6315 | 0.01044 | -0.0582 | -60.4885
-8 | -0.5816 | 0.00998 | -0.0569 | -58.2766
-7.5 | -0.5285 | 0.00963 | -0.0562 | -54.8806
-7 | -0.4737 | 0.00931 | -0.0559 | -50.8808
-6.5 | -0.4179 | 0.00898 | -0.0557 | -46.5367
-6 | -0.3619 | 0.00865 | -0.0556 | -41.8382
-5.5 | -0.3043 | 0.00842 | -0.0558 | -36.1401
-5 | -0.247 | 0.00816 | -0.056 | -30.2696
-4.5 | -0.1888 | 0.00789 | -0.0564 | -23.929
-4 | -0.1321 | 0.00749 | -0.0566 | -17.6368
-3.5 | -0.077 | 0.00696 | -0.0567 | -11.0632
-3 | -0.0225 | 0.00636 | -0.0568 | -3.5377
-2.5 | 0.0305 | 0.0056 | -0.0567 | 5.4464
-2 | 0.087 | 0.00506 | -0.0571 | 17.1937
-1.5 | 0.1488 | 0.00492 | -0.0583 | 30.2439
-1 | 0.211 | 0.00484 | -0.0596 | 43.595
-0.5 | 0.2735 | 0.00481 | -0.0609 | 56.8607
0 | 0.336 | 0.00483 | -0.0622 | 69.5652
0.5 | 0.398 | 0.00486 | -0.0634 | 81.893
1 | 0.4604 | 0.00489 | -0.0647 | 94.1513
1.5 | 0.5233 | 0.0049 | -0.0661 | 106.7959
2 | 0.586 | 0.00491 | -0.0675 | 119.3483
2.5 | 0.6483 | 0.00496 | -0.0688 | 130.7056
3 | 0.709 | 0.00505 | -0.0698 | 140.396
3.5 | 0.7719 | 0.00506 | -0.0711 | 152.5494
4 | 0.833 | 0.00513 | -0.0722 | 162.3782
4.5 | 0.894 | 0.00522 | -0.0732 | 171.2644
5 | 0.9527 | 0.00538 | -0.0737 | 177.0818
5.5 | 1.0063 | 0.00575 | -0.0734 | 175.0087
6 | 1.0394 | 0.00672 | -0.0694 | 154.6726
6.5 | 1.0361 | 0.008 | -0.0588 | 129.5125
7 | 1.0285 | 0.00957 | -0.0483 | 107.4713
7.5 | 1.0233 | 0.01162 | -0.0395 | 88.0637
8 | 1.0201 | 0.01403 | -0.032 | 72.7085
8.5 | 1.0222 | 0.01652 | -0.0259 | 61.8765
9 | 1.0228 | 0.0193 | -0.0201 | 52.9948
9.5 | 1.0293 | 0.02205 | -0.0154 | 46.6803
10 | 1.0384 | 0.02482 | -0.0114 | 41.8372
10.5 | 1.0506 | 0.02752 | -0.0079 | 38.1759
11 | 1.0738 | 0.02961 | -0.0053 | 36.2648
11.5 | 1.1212 | 0.03186 | -0.008 | 35.1915
12 | 1.1631 | 0.03452 | -0.0099 | 33.6935
12.5 | 1.1895 | 0.0369 | -0.0084 | 32.2358
13 | 1.2149 | 0.03932 | -0.0069 | 30.8978
13.5 | 1.2388 | 0.04198 | -0.0054 | 29.5093
14 | 1.2637 | 0.04459 | -0.004 | 28.3404
14.5 | 1.2856 | 0.04744 | -0.0026 | 27.0995
15 | 1.3033 | 0.05075 | -0.0011 | 25.6808
15.5 | 1.327 | 0.05361 | -0.0001 | 24.7528
16 | 1.3458 | 0.05699 | 0.0009 | 23.6147
16.5 | 1.3646 | 0.0605 | 0.0018 | 22.5554
17 | 1.383 | 0.06413 | 0.0024 | 21.5656
17.5 | 1.395 | 0.06851 | 0.0029 | 20.362
18 | 1.4074 | 0.07304 | 0.003 | 19.2689
18.5 | 1.4224 | 0.07746 | 0.0029 | 18.363
19 | 1.4344 | 0.08228 | 0.0025 | 17.4332
19.5 | 1.4454 | 0.08741 | 0.0018 | 16.5359
20 | 1.4539 | 0.09298 | 0.0007 | 15.6367

## 71. Re 4M Mach 0.50 (1)
BIGFOIL.COM POLAR EXPORT
NACA65-420 a=0.5
NACA65-420 a=0.5 |  |  |  | Cl Max: | 1.442 | at alpha= | 9 | deg
JavaFoil+Calcfoil stall+Eppler ext transition |  |  |  | L/D Max: | 137.779 | at alpha= | 5 | deg
Re: | 4000000 |  |  | Cd Min: | 0.00539 | at alpha= | -2 | deg
Mach: | 0.5 |  |  | Cl=0 at alpha= | -2.6875 | deg
|  |  |  | @ Cl=0.1, Cd= | 0.00539
|  |  |  | @ Cl=0.4, Cd= | 0.0058575
|  |  |  | @ Cl=0.6, Cd= | 0.00623
alpha (deg) | Cl | Cd | Cm | Cl/Cd
-20 | -0.993 | 0.17036 | -0.01 | -5.831
-19.5 | -0.965 | 0.158 | -0.011 | -6.108
-19 | -0.934 | 0.15437 | -0.011 | -6.049
-18.5 | -0.905 | 0.14796 | -0.011 | -6.118
-18 | -0.877 | 0.14377 | -0.012 | -6.099
-17.5 | -0.851 | 0.14327 | -0.013 | -5.94
-17 | -0.821 | 0.13669 | -0.013 | -6.004
-16.5 | -0.791 | 0.13236 | -0.013 | -5.974
-16 | -0.762 | 0.12752 | -0.013 | -5.978
-15.5 | -0.734 | 0.12118 | -0.014 | -6.06
-15 | -0.706 | 0.11694 | -0.015 | -6.041
-14.5 | -0.676 | 0.11134 | -0.014 | -6.072
-14 | -0.648 | 0.11016 | -0.015 | -5.881
-13.5 | -0.62 | 0.10642 | -0.015 | -5.822
-13 | -0.591 | 0.10273 | -0.016 | -5.757
-12.5 | -0.563 | 0.09504 | -0.016 | -5.92
-12 | -0.534 | 0.08733 | -0.016 | -6.112
-11.5 | -0.505 | 0.0794 | -0.017 | -6.366
-11 | -0.477 | 0.07196 | -0.018 | -6.63
-10.5 | -0.449 | 0.07333 | -0.019 | -6.127
-10 | -0.419 | 0.08309 | -0.018 | -5.046
-9.5 | -0.549 | 0.06536 | -0.02 | -8.406
-9 | -0.709 | 0.01614 | -0.04 | -43.944
-8.5 | -0.702 | 0.0146 | -0.041 | -48.105
-8 | -0.672 | 0.01353 | -0.043 | -49.648
-7.5 | -0.628 | 0.01262 | -0.044 | -49.767
-7 | -0.576 | 0.0119 | -0.045 | -48.401
-6.5 | -0.519 | 0.01127 | -0.047 | -45.999
-6 | -0.456 | 0.01069 | -0.048 | -42.677
-5.5 | -0.392 | 0.01018 | -0.049 | -38.482
-5 | -0.325 | 0.00979 | -0.051 | -33.197
-4.5 | -0.257 | 0.00939 | -0.052 | -27.32
-4 | -0.187 | 0.00906 | -0.054 | -20.628
-3.5 | -0.116 | 0.00871 | -0.055 | -13.378
-3 | -0.045 | 0.00571 | -0.057 | -7.951
-2.5 | 0.027 | 0.00576 | -0.058 | 4.676
-2 | 0.1 | 0.00539 | -0.059 | 18.51
-1.5 | 0.173 | 0.00571 | -0.06 | 30.233
-1 | 0.245 | 0.00568 | -0.061 | 43.142
-0.5 | 0.318 | 0.00574 | -0.063 | 55.408
0 | 0.387 | 0.00583 | -0.064 | 66.379
0.5 | 0.458 | 0.00598 | -0.065 | 76.614
1 | 0.529 | 0.00612 | -0.066 | 86.454
1.5 | 0.6 | 0.00623 | -0.067 | 96.336
2 | 0.67 | 0.00638 | -0.068 | 105.094
2.5 | 0.741 | 0.00654 | -0.07 | 113.307
3 | 0.81 | 0.00676 | -0.071 | 119.882
3.5 | 0.88 | 0.00702 | -0.072 | 125.309
4 | 0.949 | 0.00729 | -0.073 | 130.213
4.5 | 1.018 | 0.00756 | -0.074 | 134.75
5 | 1.087 | 0.00789 | -0.075 | 137.779
5.5 | 1.139 | 0.00832 | -0.076 | 136.838
6 | 1.199 | 0.00877 | -0.077 | 136.815
6.5 | 1.251 | 0.01139 | -0.078 | 109.856
7 | 1.302 | 0.01364 | -0.079 | 95.425
7.5 | 1.344 | 0.0211 | -0.079 | 63.683
8 | 1.388 | 0.02245 | -0.08 | 61.814
8.5 | 1.423 | 0.02388 | -0.081 | 59.597
9 | 1.442 | 0.0256 | -0.082 | 56.345
9.5 | 1.44 | 0.02731 | -0.083 | 52.712
10 | 1.397 | 0.0295 | -0.084 | 47.363
10.5 | 1.236 | 0.03284 | -0.085 | 37.619
11 | 0.775 | 0.07881 | -0.042 | 9.839
11.5 | 0.938 | 0.03792 | -0.087 | 24.731
12 | 0.831 | 0.08903 | -0.043 | 9.329
12.5 | 0.999 | 0.04073 | -0.089 | 24.535
13 | 0.885 | 0.10272 | -0.044 | 8.618
13.5 | 0.914 | 0.10536 | -0.048 | 8.675
14 | 0.941 | 0.11147 | -0.048 | 8.445

## 72. Re 4M Mach 0.50 (2)
BIGFOIL.COM POLAR EXPORT
NACA65-420 a=0.5
NACA65-420 a=0.5 |  |  |  | Cl Max: | 1.2335 | at alpha= | 15.5 | deg
XFOIL ncrit=9 |  |  |  | L/D Max: | 179.109 | at alpha= | 5 | deg
Re: | 4000000 |  |  | Cd Min: | 0.18628 | at alpha= | 20 | deg
Mach: | 0.5 |  |  | Cl=0 at alpha= | -2.9113 | deg
|  |  |  | @ Cl=0.1, Cd= | 0.0054262
|  |  |  | @ Cl=0.4, Cd= | 0.0051953
|  |  |  | @ Cl=0.6, Cd= | 0.0053388
alpha (deg) | Cl | Cd | Cm | Cl/Cd
-16 | -0.3831 | 0.142 | -0.0621 | -2.6979
-15.5 | -0.3881 | 0.13033 | -0.069 | -2.9778
-15 | -0.4665 | 0.10768 | -0.0832 | -4.3323
-14 | -0.54 | 0.07859 | -0.1028 | -6.8711
-13.5 | -0.5649 | 0.06654 | -0.1111 | -8.4896
-13 | -0.597 | 0.05534 | -0.1181 | -10.7879
-12 | -0.6371 | 0.03929 | -0.1233 | -16.2153
-11.5 | -0.6517 | 0.03306 | -0.1227 | -19.7126
-11 | -0.659 | 0.02798 | -0.1202 | -23.5525
-10.5 | -0.6539 | 0.0241 | -0.1166 | -27.1328
-10 | -0.6413 | 0.02091 | -0.1123 | -30.6695
-9.5 | -0.6215 | 0.01831 | -0.1077 | -33.9432
-9 | -0.596 | 0.0162 | -0.1031 | -36.7901
-8.5 | -0.5653 | 0.01445 | -0.0985 | -39.1211
-8 | -0.5353 | 0.01286 | -0.0935 | -41.6252
-7.5 | -0.5005 | 0.01164 | -0.0886 | -42.9983
-7 | -0.4621 | 0.01074 | -0.0836 | -43.0261
-6.5 | -0.4259 | 0.0102 | -0.0778 | -41.7549
-6 | -0.3737 | 0.00973 | -0.0745 | -38.407
-5.5 | -0.3172 | 0.00926 | -0.0722 | -34.2549
-5 | -0.2562 | 0.00889 | -0.0708 | -28.8189
-4.5 | -0.1933 | 0.00857 | -0.0699 | -22.5554
-4 | -0.1295 | 0.0083 | -0.0693 | -15.6024
-3.5 | -0.0676 | 0.00787 | -0.0687 | -8.5896
-3 | -0.0099 | 0.00717 | -0.0676 | -1.3808
-2.5 | 0.0459 | 0.00627 | -0.0664 | 7.3206
-2 | 0.1036 | 0.00537 | -0.0657 | 19.2924
-1.5 | 0.1732 | 0.00523 | -0.0667 | 33.1166
-1 | 0.2436 | 0.00521 | -0.0678 | 46.7562
-0.5 | 0.3152 | 0.0052 | -0.0692 | 60.6154
0 | 0.3872 | 0.00519 | -0.0706 | 74.605
0.5 | 0.4592 | 0.00522 | -0.0721 | 87.9693
1 | 0.5309 | 0.00528 | -0.0735 | 100.5492
1.5 | 0.6014 | 0.00534 | -0.0746 | 112.6217
2 | 0.6711 | 0.00545 | -0.0756 | 123.1376
2.5 | 0.743 | 0.00549 | -0.0768 | 135.337
3 | 0.8143 | 0.00554 | -0.0779 | 146.9856
4 | 0.9525 | 0.00576 | -0.0788 | 165.3646
5 | 1.0854 | 0.00606 | -0.078 | 179.1089
5.5 | 1.1308 | 0.00647 | -0.0737 | 174.7759
6 | 1.1421 | 0.00742 | -0.0638 | 153.9218
6.5 | 1.106 | 0.01023 | -0.0488 | 108.1134
7.5 | 1.0343 | 0.01825 | -0.0248 | 56.674
8 | 1.0092 | 0.02266 | -0.016 | 44.5366
8.5 | 0.9999 | 0.02671 | -0.0096 | 37.4354
9 | 0.9915 | 0.03105 | -0.004 | 31.9324
9.5 | 0.9897 | 0.0353 | 0.0005 | 28.0368
10 | 0.997 | 0.03927 | 0.0041 | 25.3883
10.5 | 1.0118 | 0.043 | 0.0069 | 23.5302
11 | 1.041 | 0.04594 | 0.009 | 22.66
11.5 | 1.0692 | 0.04892 | 0.0112 | 21.8561
12 | 1.1139 | 0.05269 | 0.0093 | 21.1406
13 | 1.1706 | 0.06051 | 0.0111 | 19.3456
13.5 | 1.1913 | 0.06484 | 0.0127 | 18.3729
14 | 1.2103 | 0.0695 | 0.014 | 17.4144
14.5 | 1.2231 | 0.07497 | 0.0149 | 16.3145
15 | 1.2303 | 0.0812 | 0.0153 | 15.1515
15.5 | 1.2335 | 0.08817 | 0.015 | 13.99
16 | 1.2288 | 0.0963 | 0.0137 | 12.7601
16.5 | 1.2221 | 0.10506 | 0.0115 | 11.6324
17 | 1.209 | 0.11491 | 0.0081 | 10.5213
17.5 | 1.1949 | 0.12532 | 0.0037 | 9.5348
18 | 1.1803 | 0.1362 | -0.0018 | 8.6659
18.5 | 1.1627 | 0.14783 | -0.0084 | 7.8651
19 | 1.143 | 0.16016 | -0.016 | 7.1366
19.5 | 1.1214 | 0.17314 | -0.0246 | 6.4768
20 | 1.102 | 0.18628 | -0.0335 | 5.9158

## 73. Re 5M Mach 0.00 (1)
BIGFOIL.COM POLAR EXPORT
NACA65-420 a=0.5
NACA65-420 a=0.5 |  |  |  | Cl Max: | 1.673 | at alpha= | 15 | deg
JavaFoil+Calcfoil stall+Eppler ext transition |  |  |  | L/D Max: | 157.147 | at alpha= | 6 | deg
Re: | 5000000 |  |  | Cd Min: | 0.0051 | at alpha= | -1.5 | deg
Mach: | 0 |  |  | Cl=0 at alpha= | -2.6855 | deg
|  |  |  | @ Cl=0.1, Cd= | 0.0051233
|  |  |  | @ Cl=0.4, Cd= | 0.0052686
|  |  |  | @ Cl=0.6, Cd= | 0.0054417
alpha (deg) | Cl | Cd | Cm | Cl/Cd
-20 | -0.913 | 0.15413 | -0.009 | -5.921
-19.5 | -0.93 | 0.14305 | -0.009 | -6.505
-19 | -0.945 | 0.13573 | -0.01 | -6.96
-18.5 | -0.958 | 0.12711 | -0.011 | -7.54
-18 | -0.972 | 0.1175 | -0.012 | -8.268
-17.5 | -0.984 | 0.10752 | -0.013 | -9.151
-17 | -0.994 | 0.09811 | -0.014 | -10.135
-16.5 | -1.039 | 0.06658 | -0.017 | -15.599
-16 | -1.082 | 0.04267 | -0.019 | -25.349
-15.5 | -1.093 | 0.03465 | -0.021 | -31.555
-15 | -1.096 | 0.02971 | -0.022 | -36.873
-14.5 | -1.093 | 0.02571 | -0.023 | -42.503
-14 | -1.084 | 0.0228 | -0.024 | -47.551
-13.5 | -1.069 | 0.02092 | -0.025 | -51.085
-13 | -1.059 | 0.01631 | -0.027 | -64.932
-12.5 | -1.033 | 0.01524 | -0.028 | -67.793
-12 | -1.002 | 0.01437 | -0.029 | -69.704
-11.5 | -0.964 | 0.01356 | -0.03 | -71.124
-11 | -0.925 | 0.01282 | -0.031 | -72.097
-10.5 | -0.882 | 0.01221 | -0.032 | -72.21
-10 | -0.837 | 0.01165 | -0.033 | -71.88
-9.5 | -0.79 | 0.0111 | -0.034 | -71.179
-9 | -0.741 | 0.01067 | -0.035 | -69.384
-8.5 | -0.689 | 0.01026 | -0.037 | -67.183
-8 | -0.636 | 0.00986 | -0.038 | -64.489
-7.5 | -0.581 | 0.00952 | -0.039 | -61.068
-7 | -0.525 | 0.00918 | -0.04 | -57.216
-6.5 | -0.468 | 0.00806 | -0.041 | -57.991
-6 | -0.41 | 0.00869 | -0.042 | -47.182
-5.5 | -0.349 | 0.00847 | -0.044 | -41.22
-5 | -0.288 | 0.00817 | -0.045 | -35.259
-4.5 | -0.226 | 0.00797 | -0.046 | -28.411
-4 | -0.164 | 0.00769 | -0.047 | -21.376
-3.5 | -0.102 | 0.00521 | -0.048 | -19.593
-3 | -0.039 | 0.00515 | -0.049 | -7.648
-2.5 | 0.023 | 0.00513 | -0.05 | 4.552
-2 | 0.086 | 0.00513 | -0.051 | 16.857
-1.5 | 0.149 | 0.0051 | -0.052 | 29.309
-1 | 0.212 | 0.00511 | -0.054 | 41.58
-0.5 | 0.275 | 0.00512 | -0.055 | 53.739
0 | 0.338 | 0.00518 | -0.056 | 65.274
0.5 | 0.401 | 0.00527 | -0.057 | 76.102
1 | 0.464 | 0.00537 | -0.058 | 86.468
1.5 | 0.527 | 0.00545 | -0.059 | 96.644
2 | 0.59 | 0.00551 | -0.06 | 107.157
2.5 | 0.65 | 0.0051 | -0.061 | 127.645
3 | 0.711 | 0.00568 | -0.062 | 125.296
3.5 | 0.772 | 0.00582 | -0.063 | 132.822
4 | 0.833 | 0.00594 | -0.064 | 140.35
4.5 | 0.894 | 0.00608 | -0.065 | 146.974
5 | 0.954 | 0.00633 | -0.066 | 150.841
5.5 | 1.005 | 0.00655 | -0.067 | 153.404
6 | 1.062 | 0.00676 | -0.068 | 157.147
6.5 | 1.111 | 0.00851 | -0.069 | 130.612
7 | 1.163 | 0.0096 | -0.069 | 121.081
7.5 | 1.213 | 0.011 | -0.07 | 110.329
8 | 1.258 | 0.01516 | -0.071 | 82.988
8.5 | 1.307 | 0.01608 | -0.072 | 81.256
9 | 1.354 | 0.01681 | -0.073 | 80.524
9.5 | 1.398 | 0.01758 | -0.073 | 79.508
10 | 1.439 | 0.01842 | -0.074 | 78.161
10.5 | 1.479 | 0.01929 | -0.075 | 76.663
11 | 1.515 | 0.02019 | -0.076 | 75.009
11.5 | 1.548 | 0.02121 | -0.077 | 72.984
12 | 1.578 | 0.02227 | -0.078 | 70.853
12.5 | 1.604 | 0.02341 | -0.079 | 68.54
13 | 1.628 | 0.02453 | -0.08 | 66.352
13.5 | 1.647 | 0.02581 | -0.08 | 63.812
14 | 1.662 | 0.02706 | -0.081 | 61.405
14.5 | 1.669 | 0.0287 | -0.082 | 58.164
15 | 1.673 | 0.03017 | -0.083 | 55.465
15.5 | 1.673 | 0.03179 | -0.084 | 52.622
16 | 1.668 | 0.03353 | -0.084 | 49.761
16.5 | 1.66 | 0.03534 | -0.085 | 46.984
17 | 1.648 | 0.03741 | -0.086 | 44.038
17.5 | 1.632 | 0.03942 | -0.086 | 41.4
18 | 1.613 | 0.04176 | -0.087 | 38.613
18.5 | 1.587 | 0.04403 | -0.088 | 36.037
19 | 1.558 | 0.04649 | -0.088 | 33.504
19.5 | 1.525 | 0.05006 | -0.089 | 30.456
20 | 1.491 | 0.05304 | -0.089 | 28.107

## 74. Re 5M Mach 0.00 (2)
BIGFOIL.COM POLAR EXPORT
NACA65-420 a=0.5
NACA65-420 a=0.5 |  |  |  | Cl Max: | 1.5221 | at alpha= | 20 | deg
XFOIL ncrit=9 |  |  |  | L/D Max: | 177.402 | at alpha= | 4.5 | deg
Re: | 5000000 |  |  | Cd Min: | 0.07266 | at alpha= | 20 | deg
Mach: | 0 |  |  | Cl=0 at alpha= | -2.7918 | deg
|  |  |  | @ Cl=0.1, Cd= | 0.0048319
|  |  |  | @ Cl=0.4, Cd= | 0.0045245
|  |  |  | @ Cl=0.6, Cd= | 0.004588
alpha (deg) | Cl | Cd | Cm | Cl/Cd
-20 | -1.3612 | 0.03746 | -0.0843 | -36.3374
-19.5 | -1.3447 | 0.03453 | -0.0841 | -38.9429
-19 | -1.3241 | 0.03203 | -0.0838 | -41.3394
-18.5 | -1.3041 | 0.02963 | -0.0832 | -44.0128
-18 | -1.2784 | 0.02768 | -0.0826 | -46.185
-17.5 | -1.2565 | 0.02562 | -0.0815 | -49.0437
-17 | -1.2328 | 0.02375 | -0.0803 | -51.9074
-16.5 | -1.2099 | 0.02193 | -0.0788 | -55.171
-16 | -1.1851 | 0.0203 | -0.0771 | -58.3793
-15.5 | -1.1567 | 0.01892 | -0.0755 | -61.1364
-15 | -1.1272 | 0.01768 | -0.0738 | -63.7557
-14.5 | -1.0959 | 0.01658 | -0.072 | -66.0977
-14 | -1.0632 | 0.01561 | -0.0702 | -68.1102
-13.5 | -1.0304 | 0.01471 | -0.0682 | -70.0476
-13 | -0.9954 | 0.01394 | -0.0662 | -71.406
-12.5 | -0.9606 | 0.01325 | -0.064 | -72.4981
-12 | -0.927 | 0.01255 | -0.0614 | -73.8645
-11.5 | -0.897 | 0.01183 | -0.0579 | -75.8242
-11 | -0.8663 | 0.01136 | -0.054 | -76.2588
-10.5 | -0.8237 | 0.01092 | -0.0524 | -75.4304
-10 | -0.7772 | 0.01052 | -0.0514 | -73.8783
-9.5 | -0.7281 | 0.01019 | -0.0508 | -71.4524
-9 | -0.677 | 0.00988 | -0.0505 | -68.5223
-8.5 | -0.626 | 0.00951 | -0.0502 | -65.8254
-8 | -0.5744 | 0.00916 | -0.05 | -62.7074
-7.5 | -0.5211 | 0.00888 | -0.0501 | -58.6824
-7 | -0.4663 | 0.0086 | -0.0505 | -54.2209
-6.5 | -0.4112 | 0.00834 | -0.0508 | -49.3046
-6 | -0.3561 | 0.00808 | -0.0512 | -44.0718
-5.5 | -0.2998 | 0.00789 | -0.0518 | -37.9975
-5 | -0.2436 | 0.00765 | -0.0524 | -31.8431
-4.5 | -0.1868 | 0.0074 | -0.0531 | -25.2432
-3.5 | -0.0767 | 0.00662 | -0.054 | -11.5861
-3 | -0.0224 | 0.00615 | -0.0544 | -3.6423
-2.5 | 0.0314 | 0.00558 | -0.0548 | 5.6272
-2 | 0.0853 | 0.0049 | -0.0553 | 17.4082
-1.5 | 0.1436 | 0.00463 | -0.0563 | 31.0151
-1 | 0.2032 | 0.00453 | -0.0575 | 44.8565
-0.5 | 0.2632 | 0.0045 | -0.0588 | 58.4889
0 | 0.3231 | 0.0045 | -0.06 | 71.8
0.5 | 0.3832 | 0.00453 | -0.0613 | 84.5916
1 | 0.4438 | 0.00451 | -0.0627 | 98.4035
1.5 | 0.5044 | 0.00453 | -0.0641 | 111.3466
2 | 0.5645 | 0.00454 | -0.0654 | 124.3392
2.5 | 0.6236 | 0.00462 | -0.0666 | 134.9784
3 | 0.6838 | 0.00464 | -0.068 | 147.3707
3.5 | 0.7432 | 0.00468 | -0.0692 | 158.8034
4 | 0.802 | 0.00477 | -0.0703 | 168.1342
4.5 | 0.8604 | 0.00485 | -0.0714 | 177.4021
5 | 0.9137 | 0.0052 | -0.0716 | 175.7115
5.5 | 0.9619 | 0.00573 | -0.071 | 167.8709
6 | 0.9862 | 0.00707 | -0.0661 | 139.4908
6.5 | 1.0091 | 0.00804 | -0.0608 | 125.51
7 | 1.0094 | 0.00902 | -0.0513 | 111.9069
9 | 1.0378 | 0.01606 | -0.0265 | 64.6202
9.5 | 1.0485 | 0.01821 | -0.0221 | 57.5783
10 | 1.064 | 0.02025 | -0.0184 | 52.5432
10.5 | 1.0813 | 0.02229 | -0.0153 | 48.5105
11 | 1.106 | 0.02402 | -0.013 | 46.045
11.5 | 1.1283 | 0.02582 | -0.0105 | 43.6987
12 | 1.1923 | 0.02776 | -0.0168 | 42.9503
13 | 1.2531 | 0.03214 | -0.0162 | 38.9888
13.5 | 1.2818 | 0.03411 | -0.0152 | 37.5784
14 | 1.3072 | 0.03644 | -0.0143 | 35.8727
14.5 | 1.33 | 0.03883 | -0.013 | 34.2519
15 | 1.3507 | 0.04143 | -0.0117 | 32.602
15.5 | 1.3733 | 0.0439 | -0.0106 | 31.2825
16 | 1.3942 | 0.04633 | -0.0092 | 30.0928
16.5 | 1.4118 | 0.04919 | -0.0079 | 28.701
17 | 1.4297 | 0.05199 | -0.0067 | 27.4995
17.5 | 1.4442 | 0.05519 | -0.0055 | 26.1678
18 | 1.458 | 0.05862 | -0.0046 | 24.8721
18.5 | 1.4772 | 0.06165 | -0.0042 | 23.9611
19 | 1.4921 | 0.06525 | -0.0039 | 22.8674
19.5 | 1.5067 | 0.06893 | -0.0039 | 21.8584
20 | 1.5221 | 0.07266 | -0.004 | 20.9483

## 75. Re 5M Mach 0.10 (1)
BIGFOIL.COM POLAR EXPORT
NACA65-420 a=0.5
NACA65-420 a=0.5 |  |  |  | Cl Max: | 1.662 | at alpha= | 15 | deg
JavaFoil+Calcfoil stall+Eppler ext transition |  |  |  | L/D Max: | 155.978 | at alpha= | 6 | deg
Re: | 5000000 |  |  | Cd Min: | 0.00507 | at alpha= | -1.5 | deg
Mach: | 0.1 |  |  | Cl=0 at alpha= | -2.6825 | deg
|  |  |  | @ Cl=0.1, Cd= | 0.0051335
|  |  |  | @ Cl=0.4, Cd= | 0.0053052
|  |  |  | @ Cl=0.6, Cd= | 0.0055375
alpha (deg) | Cl | Cd | Cm | Cl/Cd
-19.5 | -0.887 | 0.15058 | -0.009 | -5.891
-19 | -0.905 | 0.14062 | -0.01 | -6.439
-18.5 | -0.922 | 0.13213 | -0.011 | -6.979
-18 | -0.937 | 0.12391 | -0.011 | -7.561
-17.5 | -0.947 | 0.1185 | -0.012 | -7.993
-17 | -0.962 | 0.10684 | -0.013 | -9.004
-16.5 | -0.985 | 0.08849 | -0.015 | -11.127
-16 | -1.048 | 0.05054 | -0.019 | -20.731
-15.5 | -1.067 | 0.03936 | -0.02 | -27.113
-15 | -1.078 | 0.032 | -0.022 | -33.674
-14.5 | -1.079 | 0.0273 | -0.023 | -39.525
-14 | -1.074 | 0.02377 | -0.024 | -45.194
-13.5 | -1.062 | 0.02163 | -0.025 | -49.069
-13 | -1.046 | 0.01916 | -0.026 | -54.614
-12.5 | -1.031 | 0.01552 | -0.028 | -66.44
-12 | -1.001 | 0.01457 | -0.029 | -68.649
-11.5 | -0.964 | 0.01372 | -0.03 | -70.267
-11 | -0.925 | 0.013 | -0.031 | -71.192
-10.5 | -0.883 | 0.01234 | -0.032 | -71.59
-10 | -0.839 | 0.01177 | -0.033 | -71.268
-9.5 | -0.792 | 0.01122 | -0.034 | -70.553
-9 | -0.743 | 0.01078 | -0.036 | -68.865
-8.5 | -0.691 | 0.01034 | -0.037 | -66.857
-8 | -0.638 | 0.00994 | -0.038 | -64.228
-7.5 | -0.583 | 0.0096 | -0.039 | -60.795
-7 | -0.527 | 0.00924 | -0.04 | -57.022
-6.5 | -0.469 | 0.0081 | -0.041 | -57.965
-6 | -0.412 | 0.00881 | -0.043 | -46.753
-5.5 | -0.351 | 0.00852 | -0.044 | -41.166
-5 | -0.289 | 0.00823 | -0.045 | -35.165
-4.5 | -0.227 | 0.00798 | -0.046 | -28.516
-4 | -0.165 | 0.00768 | -0.047 | -21.504
-3.5 | -0.103 | 0.00517 | -0.048 | -19.81
-3 | -0.04 | 0.00516 | -0.049 | -7.679
-2.5 | 0.023 | 0.00511 | -0.05 | 4.595
-2 | 0.087 | 0.00515 | -0.052 | 16.875
-1.5 | 0.15 | 0.00507 | -0.053 | 29.601
-1 | 0.213 | 0.00513 | -0.054 | 41.594
-0.5 | 0.277 | 0.00515 | -0.055 | 53.73
0 | 0.34 | 0.00521 | -0.056 | 65.348
0.5 | 0.403 | 0.00531 | -0.057 | 76.025
1 | 0.467 | 0.00535 | -0.058 | 87.213
1.5 | 0.53 | 0.0055 | -0.059 | 96.379
2 | 0.593 | 0.00559 | -0.061 | 106.154
2.5 | 0.653 | 0.00514 | -0.061 | 127.203
3 | 0.715 | 0.00569 | -0.062 | 125.698
3.5 | 0.776 | 0.00583 | -0.063 | 133.14
4 | 0.837 | 0.00598 | -0.064 | 139.913
4.5 | 0.898 | 0.00613 | -0.065 | 146.46
5 | 0.959 | 0.00635 | -0.066 | 150.962
5.5 | 1.01 | 0.00659 | -0.067 | 153.23
6 | 1.066 | 0.00684 | -0.068 | 155.978
6.5 | 1.116 | 0.00859 | -0.069 | 129.95
7 | 1.168 | 0.00973 | -0.07 | 119.999
7.5 | 1.218 | 0.01114 | -0.071 | 109.343
8 | 1.263 | 0.01533 | -0.071 | 82.41
8.5 | 1.312 | 0.01625 | -0.072 | 80.751
9 | 1.358 | 0.01701 | -0.073 | 79.84
9.5 | 1.402 | 0.0178 | -0.074 | 78.775
10 | 1.444 | 0.01869 | -0.075 | 77.222
10.5 | 1.482 | 0.01953 | -0.076 | 75.895
11 | 1.518 | 0.02048 | -0.077 | 74.118
11.5 | 1.55 | 0.02152 | -0.077 | 72.038
12 | 1.579 | 0.02259 | -0.078 | 69.878
12.5 | 1.604 | 0.02376 | -0.079 | 67.515
13 | 1.625 | 0.025 | -0.08 | 65.008
13.5 | 1.643 | 0.02622 | -0.081 | 62.662
14 | 1.656 | 0.02767 | -0.082 | 59.839
14.5 | 1.661 | 0.0292 | -0.082 | 56.877
15 | 1.662 | 0.03074 | -0.083 | 54.059
15.5 | 1.658 | 0.03241 | -0.084 | 51.162
16 | 1.65 | 0.03424 | -0.085 | 48.194
16.5 | 1.638 | 0.03634 | -0.085 | 45.073
17 | 1.622 | 0.03817 | -0.086 | 42.485
17.5 | 1.601 | 0.04063 | -0.087 | 39.403
18 | 1.578 | 0.0429 | -0.087 | 36.774
18.5 | 1.546 | 0.04524 | -0.088 | 34.182
19 | 1.512 | 0.04834 | -0.089 | 31.275
19.5 | 1.474 | 0.05161 | -0.089 | 28.562
20 | 1.435 | 0.05491 | -0.09 | 26.13

## 76. Re 5M Mach 0.10 (2)
BIGFOIL.COM POLAR EXPORT
NACA65-420 a=0.5
NACA65-420 a=0.5 |  |  |  | Cl Max: | 1.5156 | at alpha= | 20 | deg
XFOIL ncrit=9 |  |  |  | L/D Max: | 177.823 | at alpha= | 4.5 | deg
Re: | 5000000 |  |  | Cd Min: | 0.07526 | at alpha= | 20 | deg
Mach: | 0.1 |  |  | Cl=0 at alpha= | -2.7952 | deg
|  |  |  | @ Cl=0.1, Cd= | 0.0048458
|  |  |  | @ Cl=0.4, Cd= | 0.0045353
|  |  |  | @ Cl=0.6, Cd= | 0.0046028
alpha (deg) | Cl | Cd | Cm | Cl/Cd
-20 | -1.3508 | 0.03998 | -0.0868 | -33.7869
-19.5 | -1.338 | 0.03655 | -0.0867 | -36.6074
-19 | -1.3204 | 0.03367 | -0.0864 | -39.2159
-18 | -1.2765 | 0.02891 | -0.0853 | -44.1543
-17.5 | -1.2555 | 0.02665 | -0.0842 | -47.1107
-17 | -1.2271 | 0.02498 | -0.0833 | -49.1233
-16.5 | -1.2057 | 0.02295 | -0.0817 | -52.5359
-16 | -1.1826 | 0.02113 | -0.0799 | -55.9678
-15.5 | -1.1549 | 0.01963 | -0.0782 | -58.8334
-15 | -1.1262 | 0.01827 | -0.0764 | -61.642
-14.5 | -1.0951 | 0.01709 | -0.0746 | -64.0784
-14 | -1.0622 | 0.01606 | -0.0727 | -66.1395
-13.5 | -1.0294 | 0.01509 | -0.0706 | -68.2174
-13 | -0.9947 | 0.01426 | -0.0686 | -69.7546
-12.5 | -0.9596 | 0.01352 | -0.0664 | -70.9763
-12 | -0.9246 | 0.01281 | -0.064 | -72.178
-11.5 | -0.894 | 0.01204 | -0.0606 | -74.2525
-10.5 | -0.8256 | 0.01103 | -0.054 | -74.8504
-10 | -0.7797 | 0.01061 | -0.0527 | -73.4873
-9 | -0.6798 | 0.00994 | -0.0515 | -68.3903
-8.5 | -0.6283 | 0.0096 | -0.0512 | -65.4479
-8 | -0.577 | 0.00922 | -0.0508 | -62.5813
-7.5 | -0.5235 | 0.00892 | -0.0509 | -58.6883
-7 | -0.4685 | 0.00864 | -0.0511 | -54.2245
-6.5 | -0.413 | 0.00839 | -0.0515 | -49.2253
-6 | -0.3577 | 0.00811 | -0.0518 | -44.106
-5.5 | -0.3012 | 0.00792 | -0.0523 | -38.0303
-5 | -0.2445 | 0.00767 | -0.0529 | -31.8774
-4.5 | -0.1874 | 0.00742 | -0.0536 | -25.2561
-4 | -0.1316 | 0.00708 | -0.054 | -18.5876
-3.5 | -0.0766 | 0.00666 | -0.0544 | -11.5015
-3 | -0.0222 | 0.00617 | -0.0548 | -3.5981
-2.5 | 0.032 | 0.0056 | -0.0552 | 5.7143
-2 | 0.0861 | 0.00491 | -0.0556 | 17.5356
-1.5 | 0.1446 | 0.00464 | -0.0566 | 31.1638
-1 | 0.2046 | 0.00454 | -0.0578 | 45.0661
-0.5 | 0.265 | 0.00451 | -0.0591 | 58.7583
0 | 0.3252 | 0.00452 | -0.0604 | 71.9469
0.5 | 0.3858 | 0.00454 | -0.0617 | 84.978
1 | 0.4467 | 0.00452 | -0.0631 | 98.8274
1.5 | 0.5077 | 0.00454 | -0.0645 | 111.8282
2 | 0.5682 | 0.00456 | -0.0658 | 124.6053
2.5 | 0.6277 | 0.00464 | -0.067 | 135.2802
3 | 0.6884 | 0.00465 | -0.0684 | 148.043
3.5 | 0.748 | 0.0047 | -0.0696 | 159.1489
4 | 0.8073 | 0.00479 | -0.0707 | 168.5386
4.5 | 0.866 | 0.00487 | -0.0718 | 177.8234
5 | 0.9198 | 0.00522 | -0.072 | 176.2069
5.5 | 0.9681 | 0.00574 | -0.0713 | 168.6585
6 | 0.9913 | 0.0071 | -0.0661 | 139.6197
6.5 | 1.0102 | 0.00806 | -0.06 | 125.335
7 | 1.0094 | 0.00914 | -0.0503 | 110.4376
7.5 | 1.0099 | 0.01075 | -0.0422 | 93.9442
9 | 1.0352 | 0.01654 | -0.0254 | 62.5877
9.5 | 1.0464 | 0.0187 | -0.021 | 55.9572
10 | 1.0607 | 0.02087 | -0.0173 | 50.8241
10.5 | 1.0777 | 0.02301 | -0.0141 | 46.8362
11 | 1.104 | 0.02468 | -0.012 | 44.7326
11.5 | 1.1269 | 0.02649 | -0.0095 | 42.5406
12 | 1.1901 | 0.02865 | -0.0159 | 41.5393
13.5 | 1.2797 | 0.03518 | -0.0142 | 36.3758
14 | 1.3065 | 0.03738 | -0.0132 | 34.9518
14.5 | 1.327 | 0.04003 | -0.0118 | 33.1501
15 | 1.349 | 0.04255 | -0.0105 | 31.7039
15.5 | 1.3714 | 0.04503 | -0.0092 | 30.4553
16 | 1.39 | 0.04777 | -0.0078 | 29.0978
16.5 | 1.4098 | 0.05045 | -0.0065 | 27.9445
17 | 1.4247 | 0.05363 | -0.0052 | 26.5654
17.5 | 1.4395 | 0.05689 | -0.004 | 25.3032
18 | 1.4567 | 0.06014 | -0.0034 | 24.2218
18.5 | 1.4724 | 0.06367 | -0.0029 | 23.1255
19 | 1.4903 | 0.067 | -0.0027 | 22.2433
19.5 | 1.5033 | 0.07103 | -0.0027 | 21.1643
20 | 1.5156 | 0.07526 | -0.003 | 20.1382

## 77. Re 5M Mach 0.25 (1)
BIGFOIL.COM POLAR EXPORT
NACA65-420 a=0.5
NACA65-420 a=0.5 |  |  |  | Cl Max: | 1.604 | at alpha= | 13.5 | deg
JavaFoil+Calcfoil stall+Eppler ext transition |  |  |  | L/D Max: | 153.414 | at alpha= | 6 | deg
Re: | 5000000 |  |  | Cd Min: | 0.0051 | at alpha= | 1.5 | deg
Mach: | 0.25 |  |  | Cl=0 at alpha= | -2.6846 | deg
|  |  |  | @ Cl=0.1, Cd= | 0.0051817
|  |  |  | @ Cl=0.4, Cd= | 0.0053746
|  |  |  | @ Cl=0.6, Cd= | 0.0055343
alpha (deg) | Cl | Cd | Cm | Cl/Cd
-18 | -0.672 | 0.14745 | -0.01 | -4.554
-17.5 | -0.714 | 0.14076 | -0.01 | -5.07
-17 | -0.753 | 0.13068 | -0.011 | -5.762
-16.5 | -0.786 | 0.12464 | -0.012 | -6.307
-16 | -0.817 | 0.1132 | -0.013 | -7.22
-15.5 | -0.841 | 0.10633 | -0.014 | -7.908
-15 | -0.861 | 0.09777 | -0.015 | -8.81
-14.5 | -0.88 | 0.08688 | -0.017 | -10.129
-14 | -0.963 | 0.04192 | -0.023 | -22.976
-13.5 | -0.993 | 0.0293 | -0.025 | -33.877
-13 | -0.996 | 0.02486 | -0.026 | -40.056
-12.5 | -0.994 | 0.02075 | -0.028 | -47.913
-12 | -0.985 | 0.01614 | -0.029 | -61.046
-11.5 | -0.957 | 0.015 | -0.031 | -63.751
-11 | -0.923 | 0.01396 | -0.032 | -66.133
-10.5 | -0.886 | 0.01324 | -0.033 | -66.907
-10 | -0.844 | 0.01252 | -0.034 | -67.428
-9.5 | -0.8 | 0.01194 | -0.035 | -67.003
-9 | -0.753 | 0.01132 | -0.036 | -66.461
-8.5 | -0.702 | 0.01082 | -0.038 | -64.879
-8 | -0.65 | 0.01039 | -0.039 | -62.498
-7.5 | -0.595 | 0.00996 | -0.04 | -59.723
-7 | -0.538 | 0.00958 | -0.041 | -56.176
-6.5 | -0.48 | 0.0092 | -0.042 | -52.147
-6 | -0.42 | 0.00888 | -0.044 | -47.255
-5.5 | -0.359 | 0.00817 | -0.045 | -43.922
-5 | -0.297 | 0.00845 | -0.046 | -35.164
-4.5 | -0.234 | 0.00815 | -0.047 | -28.643
-4 | -0.17 | 0.00786 | -0.048 | -21.567
-3.5 | -0.105 | 0.00528 | -0.05 | -19.928
-3 | -0.041 | 0.00523 | -0.051 | -7.785
-2.5 | 0.024 | 0.00518 | -0.052 | 4.655
-2 | 0.089 | 0.00518 | -0.053 | 17.222
-1.5 | 0.154 | 0.00519 | -0.054 | 29.722
-1 | 0.219 | 0.0052 | -0.055 | 42.146
-0.5 | 0.284 | 0.00522 | -0.056 | 54.439
0 | 0.35 | 0.00529 | -0.058 | 66.097
0.5 | 0.415 | 0.0054 | -0.059 | 76.732
1 | 0.48 | 0.00552 | -0.06 | 86.828
1.5 | 0.543 | 0.0051 | -0.061 | 106.316
2 | 0.606 | 0.00558 | -0.062 | 108.684
2.5 | 0.669 | 0.00569 | -0.063 | 117.698
3 | 0.733 | 0.00583 | -0.064 | 125.628
3.5 | 0.796 | 0.00599 | -0.065 | 132.885
4 | 0.858 | 0.00613 | -0.066 | 139.984
4.5 | 0.921 | 0.00633 | -0.067 | 145.482
5 | 0.983 | 0.00659 | -0.068 | 149.157
5.5 | 1.034 | 0.00682 | -0.069 | 151.695
6 | 1.092 | 0.00712 | -0.07 | 153.414
6.5 | 1.142 | 0.00909 | -0.071 | 125.533
7 | 1.194 | 0.01044 | -0.071 | 114.406
7.5 | 1.245 | 0.01201 | -0.072 | 103.66
8 | 1.29 | 0.01629 | -0.073 | 79.166
8.5 | 1.339 | 0.01727 | -0.074 | 77.496
9 | 1.384 | 0.01812 | -0.075 | 76.364
9.5 | 1.426 | 0.01905 | -0.076 | 74.822
10 | 1.464 | 0.01999 | -0.077 | 73.234
10.5 | 1.499 | 0.02102 | -0.077 | 71.292
11 | 1.529 | 0.02212 | -0.078 | 69.142
11.5 | 1.555 | 0.02332 | -0.079 | 66.674
12 | 1.575 | 0.02452 | -0.08 | 64.258
12.5 | 1.591 | 0.026 | -0.081 | 61.182
13 | 1.6 | 0.02738 | -0.082 | 58.449
13.5 | 1.604 | 0.02908 | -0.083 | 55.151
14 | 1.599 | 0.03077 | -0.083 | 51.972
14.5 | 1.584 | 0.03251 | -0.084 | 48.733
15 | 1.561 | 0.03467 | -0.085 | 45.024
15.5 | 1.53 | 0.03677 | -0.086 | 41.627
16 | 1.493 | 0.03899 | -0.086 | 38.287
16.5 | 1.447 | 0.04183 | -0.087 | 34.594
17 | 1.395 | 0.04487 | -0.088 | 31.089
17.5 | 1.336 | 0.04809 | -0.088 | 27.782
18 | 1.271 | 0.052 | -0.089 | 24.443
18.5 | 1.193 | 0.05676 | -0.089 | 21.016

## 78. Re 5M Mach 0.25 (2)
BIGFOIL.COM POLAR EXPORT
NACA65-420 a=0.5
NACA65-420 a=0.5 |  |  |  | Cl Max: | 1.4792 | at alpha= | 20 | deg
XFOIL ncrit=9 |  |  |  | L/D Max: | 180.161 | at alpha= | 4.5 | deg
Re: | 5000000 |  |  | Cd Min: | 0.0898 | at alpha= | 20 | deg
Mach: | 0.25 |  |  | Cl=0 at alpha= | -2.816 | deg
|  |  |  | @ Cl=0.1, Cd= | 0.0049244
|  |  |  | @ Cl=0.4, Cd= | 0.0046
|  |  |  | @ Cl=0.6, Cd= | 0.0046711
alpha (deg) | Cl | Cd | Cm | Cl/Cd
-20 | -1.2092 | 0.06378 | -0.0926 | -18.9589
-19.5 | -1.2316 | 0.05519 | -0.0961 | -22.3156
-19 | -1.2589 | 0.04696 | -0.0983 | -26.8079
-18.5 | -1.2633 | 0.04137 | -0.0989 | -30.5366
-18 | -1.2532 | 0.03735 | -0.0986 | -33.5529
-17.5 | -1.238 | 0.03385 | -0.098 | -36.5731
-17 | -1.2103 | 0.03146 | -0.0971 | -38.4711
-16.5 | -1.1904 | 0.02867 | -0.0958 | -41.5208
-16 | -1.1584 | 0.0268 | -0.0946 | -43.2239
-15.5 | -1.1358 | 0.02447 | -0.0928 | -46.416
-15 | -1.114 | 0.02227 | -0.0905 | -50.0225
-14.5 | -1.0846 | 0.02054 | -0.0884 | -52.8043
-14 | -1.0521 | 0.01911 | -0.0864 | -55.0549
-13.5 | -1.0202 | 0.01769 | -0.084 | -57.671
-13 | -0.9868 | 0.01646 | -0.0816 | -59.9514
-12.5 | -0.9517 | 0.01537 | -0.0792 | -61.9193
-12 | -0.9176 | 0.01431 | -0.0764 | -64.123
-11.5 | -0.8803 | 0.01348 | -0.0738 | -65.3042
-11 | -0.8475 | 0.01255 | -0.0704 | -67.5299
-10.5 | -0.815 | 0.01173 | -0.0666 | -69.48
-10 | -0.7815 | 0.01115 | -0.0625 | -70.0897
-9.5 | -0.7413 | 0.01075 | -0.0593 | -68.9581
-9 | -0.6922 | 0.01034 | -0.0578 | -66.9439
-8.5 | -0.6409 | 0.00997 | -0.0567 | -64.2828
-7.5 | -0.5354 | 0.00918 | -0.0551 | -58.3224
-7 | -0.4798 | 0.00885 | -0.0549 | -54.2147
-6.5 | -0.4229 | 0.00858 | -0.0549 | -49.289
-6 | -0.3659 | 0.00831 | -0.0549 | -44.0313
-5.5 | -0.3081 | 0.00805 | -0.0552 | -38.2733
-5 | -0.2493 | 0.00781 | -0.0557 | -31.9206
-4.5 | -0.1905 | 0.00756 | -0.0561 | -25.1984
-4 | -0.1324 | 0.00727 | -0.0566 | -18.2118
-3.5 | -0.076 | 0.00685 | -0.0568 | -11.0949
-3 | -0.0205 | 0.00633 | -0.057 | -3.2385
-2.5 | 0.0352 | 0.0057 | -0.0573 | 6.1754
-2 | 0.0902 | 0.00497 | -0.0576 | 18.1489
-1.5 | 0.1504 | 0.00469 | -0.0585 | 32.0682
-1 | 0.2123 | 0.00461 | -0.0598 | 46.0521
-0.5 | 0.2745 | 0.00459 | -0.061 | 59.8039
0 | 0.337 | 0.00459 | -0.0624 | 73.4205
0.5 | 0.4003 | 0.0046 | -0.0638 | 87.0217
1 | 0.4632 | 0.00459 | -0.0652 | 100.915
1.5 | 0.5261 | 0.0046 | -0.0666 | 114.3696
2 | 0.5886 | 0.00466 | -0.068 | 126.309
2.5 | 0.6503 | 0.00472 | -0.0691 | 137.7754
3 | 0.7133 | 0.00474 | -0.0706 | 150.4852
3.5 | 0.7749 | 0.00481 | -0.0717 | 161.1019
4 | 0.8366 | 0.00488 | -0.0728 | 171.4344
4.5 | 0.8972 | 0.00498 | -0.0738 | 180.1606
5 | 0.9532 | 0.0053 | -0.0739 | 179.8491
5.5 | 1.0024 | 0.00582 | -0.0728 | 172.2337
6.5 | 1.014 | 0.00836 | -0.0549 | 121.2919
7 | 1.0111 | 0.00996 | -0.0456 | 101.5161
8 | 1.013 | 0.0142 | -0.0311 | 71.338
8.5 | 1.0168 | 0.01663 | -0.0251 | 61.1425
9 | 1.0233 | 0.01913 | -0.02 | 53.4919
9.5 | 1.0332 | 0.0217 | -0.0157 | 47.6129
10 | 1.045 | 0.02432 | -0.0119 | 42.9688
10.5 | 1.0648 | 0.02661 | -0.009 | 40.015
11 | 1.0917 | 0.02851 | -0.0069 | 38.2918
11.5 | 1.1154 | 0.03059 | -0.0044 | 36.4629
12 | 1.1768 | 0.03299 | -0.01 | 35.6714
13 | 1.2453 | 0.03806 | -0.0104 | 32.7194
13.5 | 1.2706 | 0.04049 | -0.0088 | 31.3806
14 | 1.2944 | 0.04315 | -0.0073 | 29.9977
14.5 | 1.3132 | 0.04612 | -0.0054 | 28.4735
15 | 1.3363 | 0.04872 | -0.0038 | 27.4282
15.5 | 1.3556 | 0.05175 | -0.0022 | 26.1952
16 | 1.3738 | 0.05489 | -0.0006 | 25.0282
16.5 | 1.3905 | 0.05832 | 0.0007 | 23.8426
17 | 1.4039 | 0.06224 | 0.0018 | 22.5562
17.5 | 1.4217 | 0.06589 | 0.0025 | 21.5769
18 | 1.44 | 0.06963 | 0.0028 | 20.6807
18.5 | 1.4537 | 0.07404 | 0.003 | 19.634
19 | 1.4648 | 0.07883 | 0.0028 | 18.5818
19.5 | 1.4745 | 0.08392 | 0.0023 | 17.5703
20 | 1.4792 | 0.0898 | 0.0014 | 16.4722

## 79. Re 5M Mach 0.50 (1)
BIGFOIL.COM POLAR EXPORT
NACA65-420 a=0.5
NACA65-420 a=0.5 |  |  |  | Cl Max: | 1.444 | at alpha= | 9 | deg
JavaFoil+Calcfoil stall+Eppler ext transition |  |  |  | L/D Max: | 139.988 | at alpha= | 5 | deg
Re: | 5000000 |  |  | Cd Min: | 0.00523 | at alpha= | -1.5 | deg
Mach: | 0.5 |  |  | Cl=0 at alpha= | -2.6875 | deg
|  |  |  | @ Cl=0.1, Cd= | 0.00555
|  |  |  | @ Cl=0.4, Cd= | 0.0057056
|  |  |  | @ Cl=0.6, Cd= | 0.00603
alpha (deg) | Cl | Cd | Cm | Cl/Cd
-20 | -0.995 | 0.16638 | -0.01 | -5.977
-19.5 | -0.966 | 0.15744 | -0.011 | -6.138
-19 | -0.935 | 0.1504 | -0.011 | -6.22
-18.5 | -0.906 | 0.14543 | -0.011 | -6.227
-18 | -0.877 | 0.13956 | -0.012 | -6.286
-17.5 | -0.852 | 0.14024 | -0.013 | -6.077
-17 | -0.822 | 0.13223 | -0.013 | -6.214
-16.5 | -0.791 | 0.13061 | -0.013 | -6.056
-16 | -0.763 | 0.12351 | -0.013 | -6.174
-15.5 | -0.734 | 0.11811 | -0.014 | -6.219
-15 | -0.707 | 0.11422 | -0.015 | -6.19
-14.5 | -0.676 | 0.10872 | -0.014 | -6.222
-14 | -0.648 | 0.10729 | -0.015 | -6.041
-13.5 | -0.62 | 0.10357 | -0.016 | -5.985
-13 | -0.592 | 0.09832 | -0.016 | -6.017
-12.5 | -0.563 | 0.09453 | -0.017 | -5.955
-12 | -0.534 | 0.0849 | -0.017 | -6.292
-11.5 | -0.506 | 0.07767 | -0.018 | -6.515
-11 | -0.479 | 0.0703 | -0.019 | -6.813
-10.5 | -0.45 | 0.07293 | -0.019 | -6.165
-10 | -0.419 | 0.08298 | -0.018 | -5.053
-9.5 | -0.55 | 0.06497 | -0.02 | -8.46
-9 | -0.711 | 0.0154 | -0.04 | -46.175
-8.5 | -0.704 | 0.01384 | -0.041 | -50.85
-8 | -0.673 | 0.01283 | -0.043 | -52.458
-7.5 | -0.629 | 0.01207 | -0.044 | -52.133
-7 | -0.577 | 0.0114 | -0.045 | -50.614
-6.5 | -0.52 | 0.01078 | -0.047 | -48.205
-6 | -0.457 | 0.01023 | -0.048 | -44.703
-5.5 | -0.392 | 0.00979 | -0.049 | -40.068
-5 | -0.325 | 0.00939 | -0.051 | -34.642
-4.5 | -0.257 | 0.00905 | -0.052 | -28.384
-4 | -0.187 | 0.00871 | -0.054 | -21.505
-3.5 | -0.117 | 0.00837 | -0.055 | -13.935
-3 | -0.045 | 0.00555 | -0.057 | -8.178
-2.5 | 0.027 | 0.00557 | -0.058 | 4.835
-2 | 0.1 | 0.00555 | -0.059 | 17.993
-1.5 | 0.173 | 0.00523 | -0.06 | 32.977
-1 | 0.245 | 0.0055 | -0.061 | 44.548
-0.5 | 0.318 | 0.00559 | -0.063 | 56.917
0 | 0.387 | 0.00568 | -0.064 | 68.156
0.5 | 0.458 | 0.00582 | -0.065 | 78.806
1 | 0.53 | 0.00593 | -0.066 | 89.321
1.5 | 0.6 | 0.00603 | -0.067 | 99.5
2 | 0.671 | 0.00618 | -0.069 | 108.576
2.5 | 0.741 | 0.0064 | -0.07 | 115.753
3 | 0.811 | 0.00662 | -0.071 | 122.549
3.5 | 0.881 | 0.00681 | -0.072 | 129.296
4 | 0.95 | 0.00709 | -0.073 | 134.097
4.5 | 1.019 | 0.00741 | -0.074 | 137.527
5 | 1.088 | 0.00777 | -0.075 | 139.988
5.5 | 1.139 | 0.00816 | -0.076 | 139.655
6 | 1.194 | 0.01049 | -0.077 | 113.817
6.5 | 1.249 | 0.01227 | -0.078 | 101.813
7 | 1.301 | 0.01453 | -0.079 | 89.546
7.5 | 1.345 | 0.0203 | -0.079 | 66.266
8 | 1.39 | 0.0216 | -0.08 | 64.326
8.5 | 1.425 | 0.02298 | -0.081 | 62.022
9 | 1.444 | 0.02462 | -0.082 | 58.657
9.5 | 1.442 | 0.02629 | -0.083 | 54.838
10 | 1.399 | 0.02834 | -0.084 | 49.362
10.5 | 1.237 | 0.03169 | -0.085 | 39.039
11 | 0.903 | 0.03651 | -0.085 | 24.717
11.5 | 0.939 | 0.03654 | -0.087 | 25.709
12 | 0.834 | 0.08717 | -0.049 | 9.572
12.5 | 1.001 | 0.03947 | -0.089 | 25.364
13 | 0.89 | 0.09431 | -0.051 | 9.436
13.5 | 0.92 | 0.10298 | -0.055 | 8.935
14 | 0.942 | 0.10844 | -0.049 | 8.684

## 80. Re 5M Mach 0.50 (2)
BIGFOIL.COM POLAR EXPORT
NACA65-420 a=0.5
NACA65-420 a=0.5 |  |  |  | Cl Max: | 1.2615 | at alpha= | 15.5 | deg
XFOIL ncrit=9 |  |  |  | L/D Max: | 185.324 | at alpha= | 4.5 | deg
Re: | 5000000 |  |  | Cd Min: | 0.18301 | at alpha= | 20 | deg
Mach: | 0.5 |  |  | Cl=0 at alpha= | -2.939 | deg
|  |  |  | @ Cl=0.1, Cd= | 0.0057957
|  |  |  | @ Cl=0.4, Cd= | 0.0048937
|  |  |  | @ Cl=0.6, Cd= | 0.005055
alpha (deg) | Cl | Cd | Cm | Cl/Cd
-16.5 | -0.4317 | 0.14314 | -0.0608 | -3.0159
-16 | -0.4192 | 0.13486 | -0.0661 | -3.1084
-15.5 | -0.4393 | 0.12121 | -0.0747 | -3.6243
-15 | -0.4969 | 0.10297 | -0.0868 | -4.8257
-14.5 | -0.5441 | 0.08718 | -0.0975 | -6.2411
-14 | -0.5766 | 0.07373 | -0.1069 | -7.8204
-13.5 | -0.6089 | 0.06157 | -0.1151 | -9.8896
-13 | -0.6418 | 0.05105 | -0.121 | -12.572
-12.5 | -0.6628 | 0.04293 | -0.1237 | -15.4391
-12 | -0.686 | 0.03572 | -0.1242 | -19.2049
-11.5 | -0.6945 | 0.03026 | -0.1226 | -22.9511
-11 | -0.692 | 0.02598 | -0.1196 | -26.6359
-10.5 | -0.6838 | 0.02239 | -0.1156 | -30.5404
-10 | -0.6726 | 0.0193 | -0.1108 | -34.8497
-9.5 | -0.6493 | 0.01699 | -0.1061 | -38.2166
-9 | -0.623 | 0.01495 | -0.1012 | -41.6722
-8.5 | -0.5916 | 0.01331 | -0.0963 | -44.4478
-8 | -0.5564 | 0.01201 | -0.0914 | -46.3281
-7.5 | -0.5169 | 0.01104 | -0.0867 | -46.8207
-7 | -0.482 | 0.01017 | -0.0809 | -47.3943
-6.5 | -0.4416 | 0.00966 | -0.0754 | -45.7143
-6 | -0.3849 | 0.00922 | -0.0729 | -41.7462
-5.5 | -0.3239 | 0.00886 | -0.0712 | -36.5576
-5 | -0.2623 | 0.00851 | -0.0699 | -30.8226
-4.5 | -0.1976 | 0.00823 | -0.0693 | -24.0097
-4 | -0.1321 | 0.00793 | -0.0689 | -16.6583
-3.5 | -0.067 | 0.00759 | -0.0687 | -8.8274
-3 | -0.0072 | 0.00699 | -0.0679 | -1.03
-2.5 | 0.0518 | 0.0063 | -0.0672 | 8.2222
-1.5 | 0.1751 | 0.00501 | -0.067 | 34.9501
-1 | 0.2468 | 0.00492 | -0.0683 | 50.1626
-0.5 | 0.3187 | 0.00487 | -0.0698 | 65.4415
0 | 0.3911 | 0.00489 | -0.0713 | 79.9796
0.5 | 0.4628 | 0.00492 | -0.0727 | 94.065
1 | 0.5338 | 0.005 | -0.074 | 106.76
1.5 | 0.606 | 0.00506 | -0.0754 | 119.7628
2 | 0.6782 | 0.00508 | -0.0768 | 133.5039
2.5 | 0.7503 | 0.00513 | -0.0781 | 146.2573
3 | 0.8214 | 0.00522 | -0.0791 | 157.3563
3.5 | 0.8913 | 0.00532 | -0.0798 | 167.5376
4.5 | 1.0304 | 0.00556 | -0.0805 | 185.3237
5.5 | 1.135 | 0.00634 | -0.0746 | 179.0221
6 | 1.1194 | 0.00781 | -0.0604 | 143.3291
6.5 | 1.0744 | 0.01108 | -0.0447 | 96.9675
7 | 1.0386 | 0.01497 | -0.0324 | 69.3788
8 | 0.9972 | 0.02306 | -0.0149 | 43.2437
8.5 | 0.9948 | 0.0268 | -0.0091 | 37.1194
9.5 | 0.9932 | 0.03493 | 0.0005 | 28.434
10 | 1.0019 | 0.03884 | 0.004 | 25.7956
10.5 | 1.0261 | 0.04197 | 0.0065 | 24.4484
11 | 1.0591 | 0.04465 | 0.0084 | 23.72
11.5 | 1.0874 | 0.04775 | 0.0104 | 22.7728
12 | 1.1164 | 0.05077 | 0.0126 | 21.9894
12.5 | 1.1685 | 0.05506 | 0.0088 | 21.2223
14 | 1.2347 | 0.06748 | 0.014 | 18.2973
14.5 | 1.2485 | 0.07267 | 0.0153 | 17.1804
15 | 1.258 | 0.07857 | 0.016 | 16.0112
15.5 | 1.2615 | 0.08533 | 0.016 | 14.7838
16 | 1.2585 | 0.09314 | 0.0152 | 13.5119
16.5 | 1.2508 | 0.10183 | 0.0133 | 12.2832
17 | 1.2377 | 0.11155 | 0.0102 | 11.0955
17.5 | 1.2231 | 0.12185 | 0.006 | 10.0378
18 | 1.2028 | 0.13328 | 0.0004 | 9.0246
18.5 | 1.1793 | 0.14552 | -0.0065 | 8.104
19 | 1.1569 | 0.1581 | -0.0143 | 7.3175
19.5 | 1.1389 | 0.17048 | -0.0223 | 6.6805
20 | 1.1223 | 0.18301 | -0.0308 | 6.1325

## 81. Re 6M Mach 0.00 (1)
BIGFOIL.COM POLAR EXPORT
NACA65-420 a=0.5
NACA65-420 a=0.5 |  |  |  | Cl Max: | 1.675 | at alpha= | 15 | deg
JavaFoil+Calcfoil stall+Eppler ext transition |  |  |  | L/D Max: | 155.788 | at alpha= | 5.5 | deg
Re: | 6000000 |  |  | Cd Min: | 0.005 | at alpha= | -1 | deg
Mach: | 0 |  |  | Cl=0 at alpha= | -2.6855 | deg
|  |  |  | @ Cl=0.1, Cd= | 0.00502
|  |  |  | @ Cl=0.4, Cd= | 0.0051986
|  |  |  | @ Cl=0.6, Cd= | 0.0055075
alpha (deg) | Cl | Cd | Cm | Cl/Cd
-20 | -0.914 | 0.15197 | -0.009 | -6.014
-19.5 | -0.93 | 0.14283 | -0.009 | -6.512
-19 | -0.947 | 0.13209 | -0.01 | -7.172
-18.5 | -0.962 | 0.12314 | -0.011 | -7.81
-18 | -0.971 | 0.11764 | -0.012 | -8.253
-17.5 | -0.983 | 0.10775 | -0.013 | -9.125
-17 | -1.005 | 0.09001 | -0.015 | -11.162
-16.5 | -1.068 | 0.05115 | -0.018 | -20.876
-16 | -1.09 | 0.0389 | -0.019 | -28.011
-15.5 | -1.099 | 0.03221 | -0.021 | -34.118
-15 | -1.1 | 0.02799 | -0.022 | -39.293
-14.5 | -1.097 | 0.02436 | -0.023 | -45.005
-14 | -1.085 | 0.02217 | -0.024 | -48.958
-13.5 | -1.071 | 0.01998 | -0.025 | -53.604
-13 | -1.061 | 0.01562 | -0.027 | -67.917
-12.5 | -1.035 | 0.01463 | -0.028 | -70.735
-12 | -1.003 | 0.0138 | -0.029 | -72.734
-11.5 | -0.966 | 0.01304 | -0.03 | -74.096
-11 | -0.926 | 0.01234 | -0.031 | -75.075
-10.5 | -0.884 | 0.01175 | -0.032 | -75.197
-10 | -0.838 | 0.01123 | -0.033 | -74.657
-9.5 | -0.791 | 0.01071 | -0.034 | -73.869
-9 | -0.742 | 0.01032 | -0.035 | -71.893
-8.5 | -0.69 | 0.00992 | -0.037 | -69.568
-8 | -0.637 | 0.00955 | -0.038 | -66.657
-7.5 | -0.582 | 0.00921 | -0.039 | -63.163
-7 | -0.526 | 0.00804 | -0.04 | -65.433
-6.5 | -0.47 | 0.00881 | -0.041 | -53.352
-6 | -0.41 | 0.00844 | -0.042 | -48.555
-5.5 | -0.349 | 0.00815 | -0.044 | -42.842
-5 | -0.288 | 0.00797 | -0.045 | -36.132
-4.5 | -0.226 | 0.00771 | -0.046 | -29.374
-4 | -0.164 | 0.00749 | -0.047 | -21.94
-3.5 | -0.102 | 0.00564 | -0.048 | -18.073
-3 | -0.039 | 0.00505 | -0.049 | -7.803
-2.5 | 0.023 | 0.00502 | -0.05 | 4.65
-2 | 0.086 | 0.00502 | -0.051 | 17.231
-1.5 | 0.149 | 0.00502 | -0.052 | 29.775
-1 | 0.212 | 0.005 | -0.054 | 42.482
-0.5 | 0.275 | 0.00508 | -0.055 | 54.228
0 | 0.338 | 0.00511 | -0.056 | 66.197
0.5 | 0.401 | 0.0052 | -0.057 | 77.138
1 | 0.464 | 0.00524 | -0.058 | 88.581
1.5 | 0.527 | 0.00532 | -0.059 | 99.161
2 | 0.59 | 0.00549 | -0.06 | 107.514
2.5 | 0.653 | 0.0056 | -0.061 | 116.521
3 | 0.712 | 0.00559 | -0.062 | 127.43
3.5 | 0.773 | 0.0057 | -0.063 | 135.604
4 | 0.834 | 0.00585 | -0.064 | 142.557
4.5 | 0.894 | 0.00603 | -0.065 | 148.301
5 | 0.955 | 0.00625 | -0.066 | 152.784
5.5 | 1.006 | 0.00646 | -0.067 | 155.788
6 | 1.057 | 0.00807 | -0.068 | 130.851
6.5 | 1.11 | 0.00897 | -0.069 | 123.689
7 | 1.162 | 0.01016 | -0.069 | 114.313
7.5 | 1.213 | 0.01144 | -0.07 | 105.962
8 | 1.259 | 0.01473 | -0.071 | 85.513
8.5 | 1.309 | 0.01557 | -0.072 | 84.041
9 | 1.355 | 0.01626 | -0.073 | 83.323
9.5 | 1.399 | 0.01703 | -0.074 | 82.161
10 | 1.441 | 0.01784 | -0.074 | 80.806
10.5 | 1.48 | 0.01866 | -0.075 | 79.329
11 | 1.517 | 0.01955 | -0.076 | 77.561
11.5 | 1.55 | 0.0205 | -0.077 | 75.602
12 | 1.58 | 0.02152 | -0.078 | 73.402
12.5 | 1.606 | 0.02265 | -0.079 | 70.929
13 | 1.629 | 0.0237 | -0.08 | 68.747
13.5 | 1.649 | 0.02496 | -0.081 | 66.068
14 | 1.663 | 0.0263 | -0.081 | 63.237
14.5 | 1.671 | 0.02771 | -0.082 | 60.309
15 | 1.675 | 0.02919 | -0.083 | 57.402
15.5 | 1.675 | 0.03068 | -0.084 | 54.588
16 | 1.67 | 0.0324 | -0.084 | 51.553
16.5 | 1.662 | 0.03431 | -0.085 | 48.431
17 | 1.65 | 0.03616 | -0.086 | 45.62
17.5 | 1.634 | 0.03826 | -0.086 | 42.7
18 | 1.615 | 0.04033 | -0.087 | 40.037
18.5 | 1.589 | 0.04253 | -0.088 | 37.351
19 | 1.559 | 0.04523 | -0.088 | 34.476
19.5 | 1.527 | 0.04836 | -0.089 | 31.57
20 | 1.493 | 0.05109 | -0.089 | 29.217

## 82. Re 6M Mach 0.00 (2)
BIGFOIL.COM POLAR EXPORT
NACA65-420 a=0.5
NACA65-420 a=0.5 |  |  |  | Cl Max: | 1.5404 | at alpha= | 20 | deg
XFOIL ncrit=9 |  |  |  | L/D Max: | 182.585 | at alpha= | 4.5 | deg
Re: | 6000000 |  |  | Cd Min: | 0.07065 | at alpha= | 20 | deg
Mach: | 0 |  |  | Cl=0 at alpha= | -2.8104 | deg
|  |  |  | @ Cl=0.1, Cd= | 0.0049448
|  |  |  | @ Cl=0.4, Cd= | 0.00431
|  |  |  | @ Cl=0.6, Cd= | 0.00441
alpha (deg) | Cl | Cd | Cm | Cl/Cd
-20 | -1.3812 | 0.03573 | -0.084 | -38.6566
-19.5 | -1.3655 | 0.03281 | -0.0837 | -41.6184
-19 | -1.3504 | 0.03002 | -0.083 | -44.9833
-18.5 | -1.3294 | 0.02775 | -0.0822 | -47.9063
-18 | -1.3052 | 0.02582 | -0.0813 | -50.55
-17.5 | -1.2819 | 0.02393 | -0.0801 | -53.5687
-17 | -1.254 | 0.02239 | -0.079 | -56.0071
-16.5 | -1.2281 | 0.0208 | -0.0775 | -59.0433
-16 | -1.201 | 0.01934 | -0.0759 | -62.0993
-15.5 | -1.1735 | 0.01797 | -0.0741 | -65.3033
-15 | -1.1455 | 0.0167 | -0.0721 | -68.5928
-14.5 | -1.1144 | 0.01564 | -0.0701 | -71.2532
-14 | -1.0827 | 0.01469 | -0.068 | -73.7032
-13.5 | -1.0496 | 0.01384 | -0.0659 | -75.8382
-13 | -1.0149 | 0.01314 | -0.0637 | -77.2374
-12.5 | -0.98 | 0.01249 | -0.0613 | -78.4628
-12 | -0.9456 | 0.0119 | -0.0586 | -79.4622
-11.5 | -0.9118 | 0.01142 | -0.0555 | -79.8424
-11 | -0.8757 | 0.01101 | -0.0525 | -79.5368
-10.5 | -0.8325 | 0.01052 | -0.051 | -79.135
-10 | -0.7852 | 0.01013 | -0.0501 | -77.5123
-9.5 | -0.7354 | 0.00977 | -0.0496 | -75.2712
-9 | -0.6837 | 0.00947 | -0.0494 | -72.1964
-8.5 | -0.6311 | 0.00919 | -0.0494 | -68.6725
-8 | -0.5784 | 0.00888 | -0.0494 | -65.1351
-7.5 | -0.5248 | 0.00855 | -0.0495 | -61.3801
-7 | -0.4699 | 0.00829 | -0.0499 | -56.6828
-6.5 | -0.4142 | 0.00807 | -0.0504 | -51.3259
-6 | -0.3586 | 0.00784 | -0.0508 | -45.7398
-5.5 | -0.302 | 0.00761 | -0.0515 | -39.6846
-5 | -0.2451 | 0.00738 | -0.0522 | -33.2114
-4.5 | -0.1881 | 0.00716 | -0.0529 | -26.2709
-4 | -0.1318 | 0.0069 | -0.0535 | -19.1014
-3.5 | -0.0762 | 0.00656 | -0.0541 | -11.6159
-2.5 | 0.0343 | 0.0056 | -0.0552 | 6.125
-1.5 | 0.1446 | 0.0045 | -0.0564 | 32.1333
-1 | 0.204 | 0.0044 | -0.0576 | 46.3636
-0.5 | 0.2638 | 0.00438 | -0.0589 | 60.2283
0 | 0.3243 | 0.00435 | -0.0602 | 74.5517
0.5 | 0.3848 | 0.00431 | -0.0616 | 89.2807
1 | 0.4455 | 0.00431 | -0.063 | 103.3643
1.5 | 0.5057 | 0.00433 | -0.0644 | 116.7898
2 | 0.5654 | 0.00441 | -0.0656 | 128.2086
2.5 | 0.6258 | 0.00441 | -0.067 | 141.9048
3 | 0.6856 | 0.00445 | -0.0683 | 154.0674
3.5 | 0.7447 | 0.00454 | -0.0695 | 164.0308
4 | 0.8038 | 0.00459 | -0.0707 | 175.1198
4.5 | 0.8618 | 0.00472 | -0.0717 | 182.5847
5 | 0.9124 | 0.00521 | -0.0715 | 175.1248
5.5 | 0.9515 | 0.00615 | -0.0692 | 154.7154
6 | 0.9764 | 0.00735 | -0.0644 | 132.8435
6.5 | 0.9949 | 0.00817 | -0.0582 | 121.7748
7.5 | 1.0039 | 0.01067 | -0.0422 | 94.0862
8 | 1.0164 | 0.01218 | -0.0366 | 83.4483
8.5 | 1.0234 | 0.01414 | -0.0308 | 72.3762
9 | 1.0406 | 0.01584 | -0.0268 | 65.6944
9.5 | 1.0536 | 0.01787 | -0.0226 | 58.9591
10 | 1.071 | 0.01978 | -0.0191 | 54.1456
10.5 | 1.0927 | 0.0216 | -0.0164 | 50.588
11 | 1.1186 | 0.02324 | -0.0142 | 48.1325
11.5 | 1.1442 | 0.02493 | -0.0121 | 45.8965
12 | 1.1683 | 0.02657 | -0.0097 | 43.9706
12.5 | 1.2478 | 0.02892 | -0.0198 | 43.1466
13.5 | 1.3062 | 0.03311 | -0.0184 | 39.4503
14 | 1.3334 | 0.03524 | -0.0174 | 37.8377
14.5 | 1.3561 | 0.03771 | -0.0162 | 35.9613
15 | 1.3799 | 0.04012 | -0.0152 | 34.3943
15.5 | 1.4046 | 0.04241 | -0.0142 | 33.1195
16 | 1.424 | 0.04517 | -0.013 | 31.5253
16.5 | 1.4423 | 0.04794 | -0.0117 | 30.0855
17 | 1.4577 | 0.05092 | -0.0102 | 28.6273
17.5 | 1.4724 | 0.05387 | -0.0087 | 27.3325
18 | 1.4887 | 0.05648 | -0.007 | 26.358
18.5 | 1.501 | 0.05977 | -0.0057 | 25.1129
19 | 1.5162 | 0.06301 | -0.0049 | 24.0628
19.5 | 1.5296 | 0.06657 | -0.0044 | 22.9773
20 | 1.5404 | 0.07065 | -0.0043 | 21.8033

## 83. Re 6M Mach 0.10 (1)
BIGFOIL.COM POLAR EXPORT
NACA65-420 a=0.5
NACA65-420 a=0.5 |  |  |  | Cl Max: | 1.664 | at alpha= | 15 | deg
JavaFoil+Calcfoil stall+Eppler ext transition |  |  |  | L/D Max: | 155.84 | at alpha= | 5.5 | deg
Re: | 6000000 |  |  | Cd Min: | 0.005 | at alpha= | -2 | deg
Mach: | 0.1 |  |  | Cl=0 at alpha= | -2.6825 | deg
|  |  |  | @ Cl=0.1, Cd= | 0.005
|  |  |  | @ Cl=0.4, Cd= | 0.0051781
|  |  |  | @ Cl=0.6, Cd= | 0.005423
alpha (deg) | Cl | Cd | Cm | Cl/Cd
-20 | -0.869 | 0.15618 | -0.008 | -5.562
-19.5 | -0.888 | 0.14769 | -0.009 | -6.013
-19 | -0.907 | 0.13778 | -0.01 | -6.584
-18.5 | -0.924 | 0.12916 | -0.011 | -7.156
-18 | -0.94 | 0.12019 | -0.012 | -7.823
-17.5 | -0.95 | 0.11495 | -0.012 | -8.268
-17 | -0.967 | 0.10214 | -0.014 | -9.468
-16.5 | -1.002 | 0.07625 | -0.016 | -13.147
-16 | -1.06 | 0.04457 | -0.019 | -23.779
-15.5 | -1.075 | 0.03602 | -0.021 | -29.839
-15 | -1.083 | 0.02992 | -0.022 | -36.187
-14.5 | -1.083 | 0.02581 | -0.023 | -41.953
-14 | -1.075 | 0.02314 | -0.024 | -46.482
-13.5 | -1.064 | 0.02064 | -0.025 | -51.568
-13 | -1.049 | 0.01834 | -0.026 | -57.175
-12.5 | -1.033 | 0.01488 | -0.028 | -69.393
-12 | -1.002 | 0.014 | -0.029 | -71.603
-11.5 | -0.966 | 0.01322 | -0.03 | -73.056
-11 | -0.927 | 0.0125 | -0.031 | -74.132
-10.5 | -0.885 | 0.01188 | -0.032 | -74.481
-10 | -0.84 | 0.01134 | -0.033 | -74.116
-9.5 | -0.793 | 0.01083 | -0.034 | -73.23
-9 | -0.744 | 0.01042 | -0.036 | -71.377
-8.5 | -0.692 | 0.01 | -0.037 | -69.232
-8 | -0.639 | 0.00961 | -0.038 | -66.486
-7.5 | -0.584 | 0.00928 | -0.039 | -62.971
-7 | -0.528 | 0.00895 | -0.04 | -58.988
-6.5 | -0.47 | 0.00822 | -0.041 | -57.256
-6 | -0.412 | 0.00852 | -0.043 | -48.327
-5.5 | -0.351 | 0.00824 | -0.044 | -42.555
-5 | -0.289 | 0.00796 | -0.045 | -36.379
-4.5 | -0.227 | 0.00779 | -0.046 | -29.212
-4 | -0.165 | 0.00748 | -0.047 | -22.067
-3.5 | -0.102 | 0.00566 | -0.048 | -18.118
-3 | -0.04 | 0.00506 | -0.049 | -7.832
-2.5 | 0.023 | 0.00504 | -0.05 | 4.653
-2 | 0.087 | 0.005 | -0.052 | 17.36
-1.5 | 0.15 | 0.005 | -0.053 | 30.053
-1 | 0.213 | 0.00503 | -0.054 | 42.469
-0.5 | 0.277 | 0.00506 | -0.055 | 54.705
0 | 0.34 | 0.00514 | -0.056 | 66.17
0.5 | 0.403 | 0.00518 | -0.057 | 77.804
1 | 0.467 | 0.00528 | -0.058 | 88.386
1.5 | 0.53 | 0.00536 | -0.059 | 98.895
2 | 0.593 | 0.00547 | -0.061 | 108.434
2.5 | 0.654 | 0.00506 | -0.062 | 129.278
3 | 0.715 | 0.0056 | -0.062 | 127.804
3.5 | 0.777 | 0.00571 | -0.064 | 135.991
4 | 0.838 | 0.00589 | -0.065 | 142.352
4.5 | 0.899 | 0.00608 | -0.065 | 147.768
5 | 0.959 | 0.00628 | -0.066 | 152.715
5.5 | 1.01 | 0.00648 | -0.067 | 155.84
6 | 1.061 | 0.00813 | -0.068 | 130.475
6.5 | 1.115 | 0.00908 | -0.069 | 122.753
7 | 1.167 | 0.01031 | -0.07 | 113.142
7.5 | 1.218 | 0.01159 | -0.071 | 105.015
8 | 1.264 | 0.01486 | -0.071 | 85.065
8.5 | 1.314 | 0.01573 | -0.072 | 83.519
9 | 1.36 | 0.01646 | -0.073 | 82.618
9.5 | 1.404 | 0.01722 | -0.074 | 81.516
10 | 1.445 | 0.01809 | -0.075 | 79.874
10.5 | 1.484 | 0.0189 | -0.076 | 78.529
11 | 1.52 | 0.01983 | -0.077 | 76.632
11.5 | 1.552 | 0.0208 | -0.078 | 74.617
12 | 1.581 | 0.02185 | -0.078 | 72.33
12.5 | 1.606 | 0.02296 | -0.079 | 69.939
13 | 1.627 | 0.02416 | -0.08 | 67.346
13.5 | 1.645 | 0.02537 | -0.081 | 64.839
14 | 1.657 | 0.02675 | -0.082 | 61.957
14.5 | 1.663 | 0.02824 | -0.082 | 58.894
15 | 1.664 | 0.02973 | -0.083 | 55.973
15.5 | 1.66 | 0.03145 | -0.084 | 52.78
16 | 1.652 | 0.03309 | -0.085 | 49.924
16.5 | 1.64 | 0.03505 | -0.085 | 46.778
17 | 1.624 | 0.03688 | -0.086 | 44.028
17.5 | 1.603 | 0.03924 | -0.087 | 40.851
18 | 1.579 | 0.04137 | -0.087 | 38.18
18.5 | 1.548 | 0.04401 | -0.088 | 35.17
19 | 1.513 | 0.04706 | -0.089 | 32.157
19.5 | 1.476 | 0.0499 | -0.089 | 29.588
20 | 1.436 | 0.05357 | -0.09 | 26.811

## 84. Re 6M Mach 0.10 (2)
BIGFOIL.COM POLAR EXPORT
NACA65-420 a=0.5
NACA65-420 a=0.5 |  |  |  | Cl Max: | 1.5368 | at alpha= | 20 | deg
XFOIL ncrit=9 |  |  |  | L/D Max: | 183.059 | at alpha= | 4.5 | deg
Re: | 6000000 |  |  | Cd Min: | 0.07282 | at alpha= | 20 | deg
Mach: | 0.1 |  |  | Cl=0 at alpha= | -2.8124 | deg
|  |  |  | @ Cl=0.1, Cd= | 0.0049268
|  |  |  | @ Cl=0.4, Cd= | 0.00432
|  |  |  | @ Cl=0.6, Cd= | 0.00442
alpha (deg) | Cl | Cd | Cm | Cl/Cd
-20 | -1.3631 | 0.0388 | -0.0868 | -35.1314
-19.5 | -1.3599 | 0.03471 | -0.0865 | -39.1789
-19 | -1.3451 | 0.03172 | -0.0859 | -42.4054
-18.5 | -1.3258 | 0.02919 | -0.0851 | -45.4197
-18 | -1.3034 | 0.027 | -0.0842 | -48.2741
-17.5 | -1.281 | 0.02494 | -0.083 | -51.3633
-17 | -1.2535 | 0.02327 | -0.0818 | -53.8676
-16.5 | -1.2285 | 0.02155 | -0.0802 | -57.007
-16 | -1.1982 | 0.02017 | -0.0789 | -59.4051
-15.5 | -1.1712 | 0.01869 | -0.077 | -62.6645
-15 | -1.1443 | 0.01728 | -0.0748 | -66.2211
-14.5 | -1.1138 | 0.01612 | -0.0728 | -69.0943
-14 | -1.0821 | 0.01511 | -0.0706 | -71.6148
-13.5 | -1.049 | 0.01419 | -0.0684 | -73.9253
-13 | -1.0144 | 0.01343 | -0.0662 | -75.5324
-12.5 | -0.9791 | 0.01273 | -0.0638 | -76.9128
-12 | -0.9443 | 0.01209 | -0.0611 | -78.1059
-11.5 | -0.9095 | 0.01156 | -0.0582 | -78.6765
-11 | -0.8758 | 0.01116 | -0.0546 | -78.4767
-10.5 | -0.8348 | 0.01064 | -0.0525 | -78.4586
-10 | -0.7881 | 0.01023 | -0.0514 | -77.0381
-9.5 | -0.7385 | 0.00985 | -0.0507 | -74.9746
-9 | -0.6869 | 0.00953 | -0.0504 | -72.0776
-8.5 | -0.6342 | 0.00924 | -0.0503 | -68.6364
-8 | -0.581 | 0.00893 | -0.0502 | -65.0616
-7.5 | -0.5273 | 0.00859 | -0.0502 | -61.3853
-7 | -0.4723 | 0.00832 | -0.0505 | -56.7668
-6.5 | -0.4163 | 0.00811 | -0.0509 | -51.3317
-6 | -0.3603 | 0.00787 | -0.0514 | -45.7814
-5.5 | -0.3034 | 0.00763 | -0.052 | -39.7641
-5 | -0.2461 | 0.00741 | -0.0527 | -33.2119
-4.5 | -0.1888 | 0.00719 | -0.0533 | -26.2587
-4 | -0.132 | 0.00693 | -0.054 | -19.0476
-3.5 | -0.0763 | 0.00658 | -0.0545 | -11.5957
-3 | -0.0209 | 0.00611 | -0.055 | -3.4206
-2.5 | 0.0348 | 0.00562 | -0.0556 | 6.1922
-2 | 0.0898 | 0.00502 | -0.0561 | 17.8884
-1.5 | 0.1456 | 0.00451 | -0.0568 | 32.2838
-1 | 0.2054 | 0.00441 | -0.058 | 46.576
-0.5 | 0.2656 | 0.00439 | -0.0592 | 60.5011
0 | 0.3265 | 0.00435 | -0.0606 | 75.0575
0.5 | 0.3874 | 0.00432 | -0.062 | 89.6759
1 | 0.4485 | 0.00432 | -0.0634 | 103.8194
1.5 | 0.5091 | 0.00434 | -0.0647 | 117.3041
2 | 0.5691 | 0.00442 | -0.066 | 128.7557
2.5 | 0.63 | 0.00442 | -0.0674 | 142.5339
3 | 0.6901 | 0.00447 | -0.0687 | 154.3848
3.5 | 0.7497 | 0.00455 | -0.0699 | 164.7692
4 | 0.8092 | 0.00461 | -0.0711 | 175.5315
4.5 | 0.8677 | 0.00474 | -0.0721 | 183.0591
5 | 0.9185 | 0.00522 | -0.0718 | 175.9579
5.5 | 0.9577 | 0.00615 | -0.0695 | 155.7236
6 | 0.981 | 0.00738 | -0.0643 | 132.9268
6.5 | 0.995 | 0.00821 | -0.0571 | 121.1937
7 | 0.9996 | 0.00933 | -0.0487 | 107.1383
7.5 | 1.0031 | 0.01089 | -0.0412 | 92.112
8.5 | 1.0222 | 0.01449 | -0.0299 | 70.5452
9 | 1.0377 | 0.01632 | -0.0256 | 63.5846
10 | 1.0688 | 0.02034 | -0.018 | 52.5467
10.5 | 1.0911 | 0.02217 | -0.0154 | 49.2152
11 | 1.117 | 0.02388 | -0.0132 | 46.7755
11.5 | 1.1409 | 0.02572 | -0.011 | 44.3585
12 | 1.1664 | 0.02731 | -0.0087 | 42.7096
12.5 | 1.2466 | 0.02977 | -0.0188 | 41.8744
13.5 | 1.3056 | 0.03402 | -0.0174 | 38.3774
14 | 1.3307 | 0.03641 | -0.0163 | 36.5477
14.5 | 1.3551 | 0.03874 | -0.0151 | 34.9793
15 | 1.3789 | 0.04121 | -0.014 | 33.4603
15.5 | 1.4012 | 0.04379 | -0.0129 | 31.9982
16 | 1.4223 | 0.04635 | -0.0116 | 30.6861
16.5 | 1.4375 | 0.04948 | -0.0101 | 29.0521
17 | 1.4544 | 0.05232 | -0.0086 | 27.7982
17.5 | 1.469 | 0.05521 | -0.0068 | 26.6075
18 | 1.4823 | 0.05828 | -0.0052 | 25.4341
18.5 | 1.499 | 0.06131 | -0.0041 | 24.4495
19 | 1.5114 | 0.06501 | -0.0035 | 23.2487
19.5 | 1.5237 | 0.06887 | -0.0031 | 22.1243
20 | 1.5368 | 0.07282 | -0.0031 | 21.1041

## 85. Re 6M Mach 0.25 (1)
BIGFOIL.COM POLAR EXPORT
NACA65-420 a=0.5
NACA65-420 a=0.5 |  |  |  | Cl Max: | 1.606 | at alpha= | 13.5 | deg
JavaFoil+Calcfoil stall+Eppler ext transition |  |  |  | L/D Max: | 152.906 | at alpha= | 5.5 | deg
Re: | 6000000 |  |  | Cd Min: | 0.00505 | at alpha= | -2 | deg
Mach: | 0.25 |  |  | Cl=0 at alpha= | -2.6846 | deg
|  |  |  | @ Cl=0.1, Cd= | 0.0050517
|  |  |  | @ Cl=0.4, Cd= | 0.0052661
|  |  |  | @ Cl=0.6, Cd= | 0.0051322
alpha (deg) | Cl | Cd | Cm | Cl/Cd
-18 | -0.672 | 0.14554 | -0.01 | -4.617
-17.5 | -0.714 | 0.13899 | -0.01 | -5.138
-17 | -0.754 | 0.1286 | -0.011 | -5.861
-16.5 | -0.787 | 0.12253 | -0.012 | -6.422
-16 | -0.819 | 0.1114 | -0.013 | -7.348
-15.5 | -0.842 | 0.10468 | -0.014 | -8.046
-15 | -0.864 | 0.09521 | -0.015 | -9.073
-14.5 | -0.886 | 0.08233 | -0.017 | -10.761
-14 | -0.976 | 0.03653 | -0.023 | -26.716
-13.5 | -0.998 | 0.02728 | -0.025 | -36.577
-13 | -1 | 0.02343 | -0.027 | -42.671
-12.5 | -0.995 | 0.02025 | -0.028 | -49.135
-12 | -0.987 | 0.01554 | -0.03 | -63.513
-11.5 | -0.958 | 0.01446 | -0.031 | -66.258
-11 | -0.925 | 0.01347 | -0.032 | -68.651
-10.5 | -0.887 | 0.01274 | -0.033 | -69.635
-10 | -0.846 | 0.01206 | -0.034 | -70.156
-9.5 | -0.801 | 0.0115 | -0.035 | -69.667
-9 | -0.754 | 0.01093 | -0.036 | -68.941
-8.5 | -0.703 | 0.01045 | -0.038 | -67.269
-8 | -0.65 | 0.01002 | -0.039 | -64.911
-7.5 | -0.596 | 0.00962 | -0.04 | -61.925
-7 | -0.539 | 0.00928 | -0.041 | -58.081
-6.5 | -0.48 | 0.00891 | -0.042 | -53.895
-6 | -0.42 | 0.00778 | -0.044 | -53.989
-5.5 | -0.36 | 0.00844 | -0.045 | -42.664
-5 | -0.297 | 0.00822 | -0.046 | -36.136
-4.5 | -0.234 | 0.00793 | -0.047 | -29.458
-4 | -0.17 | 0.00766 | -0.048 | -22.137
-3.5 | -0.105 | 0.00579 | -0.05 | -18.171
-3 | -0.041 | 0.00512 | -0.051 | -7.946
-2.5 | 0.024 | 0.00511 | -0.052 | 4.716
-2 | 0.089 | 0.00505 | -0.053 | 17.664
-1.5 | 0.154 | 0.00506 | -0.054 | 30.503
-1 | 0.219 | 0.0051 | -0.055 | 43.028
-0.5 | 0.284 | 0.00513 | -0.056 | 55.473
0 | 0.35 | 0.00522 | -0.058 | 67.016
0.5 | 0.415 | 0.00528 | -0.059 | 78.555
1 | 0.48 | 0.00538 | -0.06 | 89.063
1.5 | 0.544 | 0.00547 | -0.061 | 99.45
2 | 0.607 | 0.00509 | -0.062 | 119.253
2.5 | 0.67 | 0.00561 | -0.063 | 119.473
3 | 0.733 | 0.00575 | -0.064 | 127.569
3.5 | 0.796 | 0.00587 | -0.065 | 135.552
4 | 0.859 | 0.00604 | -0.066 | 142.191
4.5 | 0.921 | 0.00628 | -0.067 | 146.771
5 | 0.983 | 0.00651 | -0.068 | 151.038
5.5 | 1.035 | 0.00677 | -0.069 | 152.906
6 | 1.086 | 0.00858 | -0.07 | 126.616
6.5 | 1.14 | 0.00969 | -0.071 | 117.647
7 | 1.193 | 0.01098 | -0.071 | 108.646
7.5 | 1.244 | 0.01243 | -0.072 | 100.13
8 | 1.291 | 0.01579 | -0.073 | 81.806
8.5 | 1.34 | 0.01672 | -0.074 | 80.146
9 | 1.385 | 0.01754 | -0.075 | 78.991
9.5 | 1.427 | 0.01844 | -0.076 | 77.381
10 | 1.466 | 0.01936 | -0.077 | 75.725
10.5 | 1.501 | 0.02034 | -0.078 | 73.753
11 | 1.531 | 0.0214 | -0.078 | 71.538
11.5 | 1.557 | 0.02255 | -0.079 | 69.02
12 | 1.577 | 0.0237 | -0.08 | 66.539
12.5 | 1.592 | 0.02513 | -0.081 | 63.371
13 | 1.602 | 0.02646 | -0.082 | 60.548
13.5 | 1.606 | 0.02814 | -0.083 | 57.05
14 | 1.601 | 0.02973 | -0.084 | 53.851
14.5 | 1.586 | 0.03153 | -0.084 | 50.286
15 | 1.563 | 0.03348 | -0.085 | 46.675
15.5 | 1.532 | 0.03556 | -0.086 | 43.097
16 | 1.494 | 0.03788 | -0.087 | 39.446
16.5 | 1.449 | 0.04044 | -0.087 | 35.832
17 | 1.397 | 0.04331 | -0.088 | 32.251
17.5 | 1.338 | 0.04643 | -0.088 | 28.813
18 | 1.273 | 0.05006 | -0.089 | 25.426
18.5 | 1.195 | 0.05456 | -0.089 | 21.904

## 86. Re 6M Mach 0.25 (2)
BIGFOIL.COM POLAR EXPORT
NACA65-420 a=0.5
NACA65-420 a=0.5 |  |  |  | Cl Max: | 1.5065 | at alpha= | 20 | deg
XFOIL ncrit=9 |  |  |  | L/D Max: | 186.66 | at alpha= | 4.5 | deg
Re: | 6000000 |  |  | Cd Min: | 0.08652 | at alpha= | 20 | deg
Mach: | 0.25 |  |  | Cl=0 at alpha= | -2.8342 | deg
|  |  |  | @ Cl=0.1, Cd= | 0.0050364
|  |  |  | @ Cl=0.4, Cd= | 0.0043706
|  |  |  | @ Cl=0.6, Cd= | 0.0044916
alpha (deg) | Cl | Cd | Cm | Cl/Cd
-20 | -1.225 | 0.06194 | -0.0936 | -19.7772
-19.5 | -1.2361 | 0.05461 | -0.0965 | -22.635
-19 | -1.2474 | 0.04779 | -0.0983 | -26.1017
-18.5 | -1.2421 | 0.04294 | -0.0989 | -28.9264
-18 | -1.2815 | 0.0351 | -0.0986 | -36.51
-17.5 | -1.2635 | 0.03196 | -0.0977 | -39.5338
-17 | -1.2422 | 0.02921 | -0.0965 | -42.5265
-16.5 | -1.2198 | 0.02671 | -0.0949 | -45.6683
-16 | -1.1905 | 0.02476 | -0.0934 | -48.0816
-15.5 | -1.1618 | 0.02289 | -0.0915 | -50.7558
-15 | -1.1316 | 0.02118 | -0.0896 | -53.4278
-14.5 | -1.1048 | 0.01941 | -0.0872 | -56.9191
-14 | -1.0755 | 0.01784 | -0.0846 | -60.2859
-13.5 | -1.0434 | 0.01652 | -0.0821 | -63.1598
-13 | -1.009 | 0.01539 | -0.0796 | -65.5621
-12.5 | -0.9732 | 0.01438 | -0.077 | -67.6773
-12 | -0.9385 | 0.01344 | -0.0741 | -69.8289
-11.5 | -0.9012 | 0.01265 | -0.0713 | -71.2411
-11 | -0.863 | 0.01198 | -0.0683 | -72.0367
-10.5 | -0.8271 | 0.01136 | -0.0648 | -72.8081
-10 | -0.7976 | 0.01078 | -0.0598 | -73.9889
-9.5 | -0.7519 | 0.01031 | -0.0577 | -72.9292
-9 | -0.7016 | 0.00992 | -0.0564 | -70.7258
-8.5 | -0.6491 | 0.00957 | -0.0554 | -67.8265
-8 | -0.5946 | 0.00922 | -0.0549 | -64.4902
-7.5 | -0.5398 | 0.00887 | -0.0544 | -60.8568
-7 | -0.4842 | 0.00855 | -0.0542 | -56.6316
-6.5 | -0.427 | 0.00829 | -0.0542 | -51.5078
-6 | -0.3685 | 0.00805 | -0.0545 | -45.7764
-5.5 | -0.3105 | 0.00776 | -0.0548 | -40.0129
-5 | -0.2512 | 0.00755 | -0.0553 | -33.2715
-4.5 | -0.1922 | 0.00733 | -0.0559 | -26.221
-4 | -0.1334 | 0.0071 | -0.0564 | -18.7887
-3.5 | -0.0758 | 0.00671 | -0.0568 | -11.2966
-3 | -0.0189 | 0.00622 | -0.0572 | -3.0386
-2.5 | 0.0381 | 0.00572 | -0.0577 | 6.6608
-2 | 0.0941 | 0.00509 | -0.0581 | 18.4872
-1.5 | 0.1513 | 0.00457 | -0.0587 | 33.1072
-1 | 0.213 | 0.00448 | -0.0599 | 47.5446
-0.5 | 0.2758 | 0.00444 | -0.0613 | 62.1171
0 | 0.3388 | 0.00439 | -0.0627 | 77.1754
0.5 | 0.4018 | 0.00437 | -0.0641 | 91.9451
1 | 0.465 | 0.0044 | -0.0655 | 105.6818
1.5 | 0.5275 | 0.00443 | -0.0669 | 119.0745
2 | 0.5898 | 0.00449 | -0.0682 | 131.3586
2.5 | 0.6532 | 0.0045 | -0.0697 | 145.1556
3 | 0.7152 | 0.00455 | -0.0709 | 157.1868
3.5 | 0.7773 | 0.00463 | -0.0721 | 167.8834
4 | 0.8387 | 0.00471 | -0.0732 | 178.0679
4.5 | 0.8997 | 0.00482 | -0.0742 | 186.6598
5 | 0.952 | 0.00529 | -0.0737 | 179.9622
5.5 | 0.9909 | 0.00621 | -0.0709 | 159.5652
6 | 1.0025 | 0.00756 | -0.0631 | 132.6058
6.5 | 0.9978 | 0.00866 | -0.0522 | 115.2194
7 | 1.0004 | 0.0102 | -0.044 | 98.0784
7.5 | 1.0013 | 0.0122 | -0.0365 | 82.0738
8 | 1.0083 | 0.0143 | -0.0304 | 70.5105
8.5 | 1.0137 | 0.01667 | -0.0247 | 60.8098
9 | 1.0255 | 0.01892 | -0.0201 | 54.2019
9.5 | 1.0362 | 0.02142 | -0.0158 | 48.3754
10 | 1.0551 | 0.02364 | -0.0126 | 44.632
10.5 | 1.0781 | 0.02574 | -0.01 | 41.8842
11 | 1.1059 | 0.02761 | -0.008 | 40.0543
11.5 | 1.1311 | 0.02967 | -0.0058 | 38.1227
12 | 1.1576 | 0.03148 | -0.0035 | 36.7726
12.5 | 1.237 | 0.03448 | -0.0133 | 35.8759
13 | 1.2725 | 0.03687 | -0.0135 | 34.5132
13.5 | 1.2954 | 0.03956 | -0.0118 | 32.7452
14 | 1.3202 | 0.0422 | -0.0104 | 31.2844
14.5 | 1.3461 | 0.04467 | -0.0089 | 30.1343
15 | 1.3664 | 0.04761 | -0.0073 | 28.6999
15.5 | 1.3857 | 0.05056 | -0.0056 | 27.407
16 | 1.4015 | 0.05367 | -0.0035 | 26.1133
16.5 | 1.4143 | 0.057 | -0.0013 | 24.8123
17 | 1.4315 | 0.06013 | 0.0004 | 23.8068
17.5 | 1.4473 | 0.0637 | 0.0016 | 22.7206
18 | 1.4619 | 0.06757 | 0.0024 | 21.6353
18.5 | 1.4763 | 0.0717 | 0.0028 | 20.59
19 | 1.4879 | 0.07628 | 0.0029 | 19.5058
19.5 | 1.4951 | 0.0815 | 0.0027 | 18.3448
20 | 1.5065 | 0.08652 | 0.002 | 17.4122

## 87. Re 6M Mach 0.50 (1)
BIGFOIL.COM POLAR EXPORT
NACA65-420 a=0.5
NACA65-420 a=0.5 |  |  |  | Cl Max: | 1.446 | at alpha= | 9 | deg
JavaFoil+Calcfoil stall+Eppler ext transition |  |  |  | L/D Max: | 142.445 | at alpha= | 5 | deg
Re: | 6000000 |  |  | Cd Min: | 0.00486 | at alpha= | -1 | deg
Mach: | 0.5 |  |  | Cl=0 at alpha= | -2.6875 | deg
|  |  |  | @ Cl=0.1, Cd= | 0.00539
|  |  |  | @ Cl=0.4, Cd= | 0.0056208
|  |  |  | @ Cl=0.6, Cd= | 0.0059082
alpha (deg) | Cl | Cd | Cm | Cl/Cd
-20 | -0.995 | 0.16514 | -0.01 | -6.028
-19.5 | -0.968 | 0.15188 | -0.011 | -6.375
-19 | -0.937 | 0.14582 | -0.011 | -6.429
-18.5 | -0.906 | 0.14346 | -0.011 | -6.315
-18 | -0.878 | 0.13824 | -0.012 | -6.348
-17.5 | -0.853 | 0.13697 | -0.013 | -6.228
-17 | -0.822 | 0.13047 | -0.013 | -6.303
-16.5 | -0.792 | 0.12602 | -0.013 | -6.282
-16 | -0.763 | 0.12131 | -0.013 | -6.288
-15.5 | -0.735 | 0.11602 | -0.014 | -6.333
-15 | -0.708 | 0.11154 | -0.015 | -6.351
-14.5 | -0.677 | 0.10657 | -0.015 | -6.355
-14 | -0.648 | 0.10043 | -0.015 | -6.457
-13.5 | -0.62 | 0.09298 | -0.016 | -6.671
-13 | -0.593 | 0.0859 | -0.017 | -6.903
-12.5 | -0.563 | 0.09203 | -0.017 | -6.118
-12 | -0.535 | 0.08467 | -0.017 | -6.313
-11.5 | -0.506 | 0.07652 | -0.018 | -6.617
-11 | -0.483 | 0.06636 | -0.022 | -7.28
-10.5 | -0.45 | 0.07178 | -0.02 | -6.267
-10 | -0.419 | 0.08078 | -0.018 | -5.191
-9.5 | -0.55 | 0.06447 | -0.02 | -8.525
-9 | -0.712 | 0.01481 | -0.04 | -48.089
-8.5 | -0.705 | 0.01333 | -0.041 | -52.879
-8 | -0.674 | 0.01237 | -0.043 | -54.475
-7.5 | -0.63 | 0.01165 | -0.044 | -54.07
-7 | -0.578 | 0.01101 | -0.045 | -52.517
-6.5 | -0.52 | 0.01042 | -0.047 | -49.939
-6 | -0.458 | 0.00991 | -0.048 | -46.202
-5.5 | -0.393 | 0.00949 | -0.05 | -41.41
-5 | -0.326 | 0.00909 | -0.051 | -35.839
-4.5 | -0.257 | 0.00878 | -0.052 | -29.313
-4 | -0.187 | 0.00848 | -0.054 | -22.099
-3.5 | -0.117 | 0.00736 | -0.055 | -15.88
-3 | -0.045 | 0.00544 | -0.057 | -8.348
-2.5 | 0.027 | 0.00541 | -0.058 | 4.975
-2 | 0.1 | 0.00539 | -0.059 | 18.528
-1.5 | 0.173 | 0.00545 | -0.061 | 31.628
-1 | 0.245 | 0.00486 | -0.062 | 50.481
-0.5 | 0.318 | 0.00549 | -0.063 | 57.937
0 | 0.387 | 0.00561 | -0.064 | 69.097
0.5 | 0.459 | 0.00567 | -0.065 | 80.98
1 | 0.53 | 0.00578 | -0.066 | 91.711
1.5 | 0.601 | 0.00591 | -0.067 | 101.62
2 | 0.671 | 0.00611 | -0.069 | 109.866
2.5 | 0.742 | 0.00629 | -0.07 | 117.933
3 | 0.812 | 0.00649 | -0.071 | 125.05
3.5 | 0.881 | 0.0067 | -0.072 | 131.581
4 | 0.951 | 0.00699 | -0.073 | 135.903
4.5 | 1.019 | 0.00732 | -0.074 | 139.304
5 | 1.088 | 0.00764 | -0.075 | 142.445
5.5 | 1.134 | 0.00967 | -0.076 | 117.284
6 | 1.193 | 0.01088 | -0.077 | 109.668
6.5 | 1.248 | 0.01298 | -0.078 | 96.16
7 | 1.296 | 0.01831 | -0.078 | 70.788
7.5 | 1.347 | 0.01968 | -0.079 | 68.422
8 | 1.391 | 0.02094 | -0.081 | 66.434
8.5 | 1.427 | 0.02227 | -0.082 | 64.058
9 | 1.446 | 0.02386 | -0.083 | 60.588
9.5 | 1.443 | 0.02547 | -0.084 | 56.656
10 | 1.4 | 0.02745 | -0.085 | 51.017
10.5 | 1.238 | 0.03071 | -0.085 | 40.333
11 | 0.782 | 0.07607 | -0.052 | 10.283
11.5 | 0.94 | 0.03547 | -0.087 | 26.516
12 | 0.966 | 0.03996 | -0.088 | 24.179
12.5 | 1.002 | 0.03835 | -0.089 | 26.137
13 | 1.029 | 0.043 | -0.09 | 23.94
13.5 | 1.048 | 0.05072 | -0.089 | 20.669
14 | 0.942 | 0.10555 | -0.049 | 8.924

## 88. Re 6M Mach 0.50 (2)
BIGFOIL.COM POLAR EXPORT
NACA65-420 a=0.5
NACA65-420 a=0.5 |  |  |  | Cl Max: | 1.2873 | at alpha= | 15.5 | deg
XFOIL ncrit=9 |  |  |  | L/D Max: | 194.672 | at alpha= | 4.5 | deg
Re: | 6000000 |  |  | Cd Min: | 0.18021 | at alpha= | 20 | deg
Mach: | 0.5 |  |  | Cl=0 at alpha= | -2.9515 | deg
|  |  |  | @ Cl=0.1, Cd= | 0.0057628
|  |  |  | @ Cl=0.4, Cd= | 0.004679
|  |  |  | @ Cl=0.6, Cd= | 0.0047772
alpha (deg) | Cl | Cd | Cm | Cl/Cd
-16.5 | -0.4737 | 0.13551 | -0.0657 | -3.4957
-16 | -0.4681 | 0.12632 | -0.0717 | -3.7057
-15.5 | -0.4955 | 0.11234 | -0.081 | -4.4107
-15 | -0.5274 | 0.09847 | -0.0903 | -5.3559
-14.5 | -0.5651 | 0.08407 | -0.1002 | -6.7218
-14 | -0.5895 | 0.07183 | -0.1087 | -8.2069
-13.5 | -0.6182 | 0.06025 | -0.1164 | -10.2606
-13 | -0.6522 | 0.04986 | -0.122 | -13.0806
-12.5 | -0.6842 | 0.04114 | -0.1246 | -16.631
-12 | -0.7124 | 0.03387 | -0.1246 | -21.0334
-11.5 | -0.7279 | 0.0282 | -0.1223 | -25.8121
-11 | -0.7224 | 0.02425 | -0.1188 | -29.7897
-10.5 | -0.7162 | 0.02075 | -0.1142 | -34.5157
-9.5 | -0.6734 | 0.01586 | -0.1045 | -42.459
-9 | -0.6455 | 0.01398 | -0.0994 | -46.1731
-8.5 | -0.6122 | 0.0125 | -0.0944 | -48.976
-8 | -0.5757 | 0.01134 | -0.0893 | -50.7672
-7.5 | -0.536 | 0.01043 | -0.0843 | -51.3902
-7 | -0.4991 | 0.00979 | -0.0783 | -50.9806
-6.5 | -0.4507 | 0.0093 | -0.0741 | -48.4624
-6 | -0.3928 | 0.00887 | -0.0717 | -44.2841
-5.5 | -0.3306 | 0.00854 | -0.0702 | -38.7119
-5 | -0.2664 | 0.00822 | -0.0693 | -32.4088
-4.5 | -0.2009 | 0.00791 | -0.0688 | -25.3982
-4 | -0.1343 | 0.00764 | -0.0686 | -17.5785
-3.5 | -0.0679 | 0.00737 | -0.0686 | -9.213
-3 | -0.0059 | 0.00689 | -0.0681 | -0.85631
-2.5 | 0.0549 | 0.00631 | -0.0676 | 8.7005
-1.5 | 0.1777 | 0.00482 | -0.0674 | 36.8672
-1 | 0.249 | 0.00469 | -0.0687 | 53.0917
-0.5 | 0.321 | 0.00466 | -0.0701 | 68.8841
0 | 0.3928 | 0.00467 | -0.0716 | 84.1113
0.5 | 0.4646 | 0.00476 | -0.073 | 97.605
1 | 0.5374 | 0.00476 | -0.0746 | 112.8992
1.5 | 0.6102 | 0.00478 | -0.0762 | 127.6569
2.5 | 0.7546 | 0.0049 | -0.0789 | 154
3 | 0.8253 | 0.00501 | -0.0798 | 164.7305
3.5 | 0.8981 | 0.00506 | -0.081 | 177.4901
4 | 0.9669 | 0.00521 | -0.0813 | 185.5854
4.5 | 1.0376 | 0.00533 | -0.0817 | 194.6717
5 | 1.0975 | 0.00567 | -0.0802 | 193.5626
5.5 | 1.1226 | 0.00642 | -0.0724 | 174.8598
6 | 1.0889 | 0.00845 | -0.056 | 128.8639
6.5 | 1.0524 | 0.01171 | -0.042 | 89.8719
7 | 1.0222 | 0.0155 | -0.0306 | 65.9484
7.5 | 1.0048 | 0.01923 | -0.0217 | 52.2517
8 | 0.9896 | 0.02328 | -0.0141 | 42.5086
8.5 | 0.9929 | 0.02676 | -0.0088 | 37.1039
9 | 0.9866 | 0.031 | -0.0033 | 31.8258
9.5 | 0.9949 | 0.03469 | 0.0006 | 28.6797
10 | 1.0108 | 0.03817 | 0.0037 | 26.4815
10.5 | 1.0407 | 0.04092 | 0.006 | 25.4326
11 | 1.0713 | 0.04378 | 0.008 | 24.4701
11.5 | 1.1024 | 0.04672 | 0.01 | 23.5959
12 | 1.1321 | 0.04977 | 0.012 | 22.7466
12.5 | 1.159 | 0.05299 | 0.0143 | 21.8721
13 | 1.2312 | 0.05826 | 0.006 | 21.1329
14.5 | 1.2711 | 0.07081 | 0.0153 | 17.9509
15 | 1.2817 | 0.07644 | 0.0165 | 16.7674
15.5 | 1.2873 | 0.08282 | 0.0169 | 15.5433
16 | 1.2833 | 0.09057 | 0.0163 | 14.1692
16.5 | 1.276 | 0.09906 | 0.0147 | 12.8811
17 | 1.2606 | 0.10891 | 0.0118 | 11.5747
17.5 | 1.2386 | 0.11992 | 0.0073 | 10.3286
18 | 1.2172 | 0.1314 | 0.0018 | 9.2633
18.5 | 1.1948 | 0.14341 | -0.0048 | 8.3314
19 | 1.1729 | 0.15582 | -0.0124 | 7.5273
19.5 | 1.1559 | 0.16798 | -0.0202 | 6.8812
20 | 1.1403 | 0.18021 | -0.0285 | 6.3276

## 89. Re 7M Mach 0.00 (1)
BIGFOIL.COM POLAR EXPORT
NACA65-420 a=0.5
NACA65-420 a=0.5 |  |  |  | Cl Max: | 1.677 | at alpha= | 15 | deg
JavaFoil+Calcfoil stall+Eppler ext transition |  |  |  | L/D Max: | 154.709 | at alpha= | 5 | deg
Re: | 7000000 |  |  | Cd Min: | 0.0049 | at alpha= | -2 | deg
Mach: | 0 |  |  | Cl=0 at alpha= | -2.6855 | deg
|  |  |  | @ Cl=0.1, Cd= | 0.0049067
|  |  |  | @ Cl=0.4, Cd= | 0.0050889
|  |  |  | @ Cl=0.6, Cd= | 0.0053975
alpha (deg) | Cl | Cd | Cm | Cl/Cd
-20 | -0.915 | 0.14912 | -0.009 | -6.137
-19.5 | -0.932 | 0.14026 | -0.009 | -6.643
-19 | -0.95 | 0.12893 | -0.01 | -7.367
-18.5 | -0.965 | 0.11945 | -0.011 | -8.078
-18 | -0.974 | 0.11401 | -0.012 | -8.546
-17.5 | -0.999 | 0.09453 | -0.014 | -10.571
-17 | -1.019 | 0.08018 | -0.015 | -12.703
-16.5 | -1.077 | 0.04622 | -0.018 | -23.308
-16 | -1.095 | 0.03629 | -0.02 | -30.181
-15.5 | -1.103 | 0.03048 | -0.021 | -36.187
-15 | -1.103 | 0.02667 | -0.022 | -41.359
-14.5 | -1.099 | 0.02334 | -0.023 | -47.11
-14 | -1.088 | 0.02127 | -0.024 | -51.139
-13.5 | -1.073 | 0.01923 | -0.025 | -55.811
-13 | -1.062 | 0.01531 | -0.027 | -69.342
-12.5 | -1.036 | 0.01424 | -0.028 | -72.78
-12 | -1.005 | 0.01342 | -0.029 | -74.855
-11.5 | -0.967 | 0.01264 | -0.03 | -76.505
-11 | -0.927 | 0.01196 | -0.031 | -77.519
-10.5 | -0.885 | 0.01138 | -0.032 | -77.735
-10 | -0.84 | 0.0109 | -0.033 | -76.998
-9.5 | -0.792 | 0.01039 | -0.034 | -76.281
-9 | -0.743 | 0.01002 | -0.035 | -74.14
-8.5 | -0.691 | 0.00965 | -0.037 | -71.602
-8 | -0.638 | 0.00929 | -0.038 | -68.669
-7.5 | -0.583 | 0.00897 | -0.039 | -64.924
-7 | -0.527 | 0.00821 | -0.04 | -64.167
-6.5 | -0.47 | 0.00854 | -0.041 | -54.996
-6 | -0.41 | 0.0082 | -0.042 | -50.012
-5.5 | -0.349 | 0.00797 | -0.044 | -43.803
-5 | -0.288 | 0.00772 | -0.045 | -37.288
-4.5 | -0.226 | 0.00754 | -0.046 | -30.024
-4 | -0.164 | 0.00732 | -0.047 | -22.46
-3.5 | -0.102 | 0.00592 | -0.048 | -17.238
-3 | -0.039 | 0.00542 | -0.049 | -7.273
-2.5 | 0.023 | 0.00496 | -0.05 | 4.706
-2 | 0.086 | 0.0049 | -0.051 | 17.65
-1.5 | 0.149 | 0.00493 | -0.052 | 30.331
-1 | 0.212 | 0.005 | -0.054 | 42.506
-0.5 | 0.275 | 0.00498 | -0.055 | 55.242
0 | 0.338 | 0.00502 | -0.056 | 67.447
0.5 | 0.401 | 0.00509 | -0.057 | 78.785
1 | 0.464 | 0.00519 | -0.058 | 89.505
1.5 | 0.527 | 0.00528 | -0.059 | 99.745
2 | 0.59 | 0.00538 | -0.06 | 109.594
2.5 | 0.653 | 0.00549 | -0.061 | 118.938
3 | 0.712 | 0.00507 | -0.062 | 140.552
3.5 | 0.773 | 0.00565 | -0.063 | 136.862
4 | 0.834 | 0.00584 | -0.064 | 142.933
4.5 | 0.895 | 0.006 | -0.065 | 149.09
5 | 0.955 | 0.00617 | -0.066 | 154.709
5.5 | 1.001 | 0.00764 | -0.067 | 130.938
6 | 1.056 | 0.00836 | -0.068 | 126.355
6.5 | 1.109 | 0.00941 | -0.069 | 117.878
7 | 1.162 | 0.01043 | -0.069 | 111.404
7.5 | 1.213 | 0.0116 | -0.07 | 104.574
8 | 1.261 | 0.01434 | -0.071 | 87.91
8.5 | 1.31 | 0.01514 | -0.072 | 86.53
9 | 1.357 | 0.01584 | -0.073 | 85.636
9.5 | 1.401 | 0.01657 | -0.074 | 84.566
10 | 1.443 | 0.01739 | -0.075 | 82.954
10.5 | 1.482 | 0.01815 | -0.075 | 81.63
11 | 1.518 | 0.01902 | -0.076 | 79.796
11.5 | 1.551 | 0.01994 | -0.077 | 77.791
12 | 1.581 | 0.02092 | -0.078 | 75.572
12.5 | 1.608 | 0.02199 | -0.079 | 73.112
13 | 1.631 | 0.02313 | -0.08 | 70.515
13.5 | 1.65 | 0.02424 | -0.081 | 68.098
14 | 1.665 | 0.02556 | -0.081 | 65.144
14.5 | 1.673 | 0.02705 | -0.082 | 61.844
15 | 1.677 | 0.02852 | -0.083 | 58.785
15.5 | 1.676 | 0.02998 | -0.084 | 55.913
16 | 1.672 | 0.03148 | -0.085 | 53.117
16.5 | 1.664 | 0.03333 | -0.085 | 49.908
17 | 1.651 | 0.0353 | -0.086 | 46.766
17.5 | 1.636 | 0.03716 | -0.087 | 44.007
18 | 1.617 | 0.03916 | -0.087 | 41.283
18.5 | 1.59 | 0.04159 | -0.088 | 38.226
19 | 1.561 | 0.04391 | -0.089 | 35.546
19.5 | 1.529 | 0.0469 | -0.089 | 32.594
20 | 1.494 | 0.05018 | -0.09 | 29.766

## 90. Re 7M Mach 0.00 (2)
BIGFOIL.COM POLAR EXPORT
NACA65-420 a=0.5
NACA65-420 a=0.5 |  |  |  | Cl Max: | 1.5555 | at alpha= | 20 | deg
XFOIL ncrit=9 |  |  |  | L/D Max: | 183.277 | at alpha= | 4.5 | deg
Re: | 7000000 |  |  | Cd Min: | 0.06908 | at alpha= | 20 | deg
Mach: | 0 |  |  | Cl=0 at alpha= | -2.8196 | deg
|  |  |  | @ Cl=0.1, Cd= | 0.0049935
|  |  |  | @ Cl=0.4, Cd= | 0.0041623
|  |  |  | @ Cl=0.6, Cd= | 0.0042633
alpha (deg) | Cl | Cd | Cm | Cl/Cd
-20 | -1.3879 | 0.0351 | -0.084 | -39.5413
-19.5 | -1.3824 | 0.03147 | -0.0833 | -43.9276
-19 | -1.3657 | 0.02885 | -0.0825 | -47.338
-18 | -1.3254 | 0.02447 | -0.0803 | -54.1643
-17.5 | -1.3011 | 0.0227 | -0.079 | -57.3172
-17 | -1.2736 | 0.02119 | -0.0777 | -60.1038
-16.5 | -1.2465 | 0.01971 | -0.0762 | -63.242
-16 | -1.216 | 0.01849 | -0.0747 | -65.7653
-15.5 | -1.1852 | 0.01732 | -0.0731 | -68.4296
-15 | -1.1579 | 0.01606 | -0.0709 | -72.0984
-14.5 | -1.1271 | 0.01504 | -0.0688 | -74.9402
-14 | -1.0962 | 0.01407 | -0.0665 | -77.9104
-13.5 | -1.0638 | 0.01326 | -0.0641 | -80.2262
-13 | -1.0298 | 0.01256 | -0.0617 | -81.9904
-12.5 | -0.9951 | 0.01196 | -0.0591 | -83.2023
-12 | -0.9616 | 0.01142 | -0.0561 | -84.2032
-11.5 | -0.9288 | 0.01102 | -0.0525 | -84.2831
-11 | -0.8846 | 0.01065 | -0.0511 | -83.061
-10.5 | -0.8382 | 0.01027 | -0.0501 | -81.6164
-10 | -0.7907 | 0.00984 | -0.0492 | -80.3557
-9.5 | -0.7406 | 0.00947 | -0.0487 | -78.2049
-9 | -0.6888 | 0.00917 | -0.0486 | -75.1145
-8.5 | -0.6357 | 0.0089 | -0.0487 | -71.427
-8 | -0.5815 | 0.00863 | -0.0489 | -67.3812
-7.5 | -0.5277 | 0.00832 | -0.0491 | -63.4255
-7 | -0.4728 | 0.00806 | -0.0494 | -58.66
-6.5 | -0.4169 | 0.00785 | -0.0499 | -53.1083
-6 | -0.3603 | 0.00762 | -0.0506 | -47.2835
-5.5 | -0.3037 | 0.00738 | -0.0512 | -41.1518
-5 | -0.2464 | 0.0072 | -0.052 | -34.2222
-4.5 | -0.1892 | 0.007 | -0.0527 | -27.0286
-4 | -0.1324 | 0.00678 | -0.0534 | -19.528
-3.5 | -0.0761 | 0.00643 | -0.0541 | -11.8351
-3 | -0.0202 | 0.00601 | -0.0547 | -3.3611
-2.5 | 0.0358 | 0.00558 | -0.0554 | 6.4158
-2 | 0.0912 | 0.00509 | -0.056 | 17.9175
-1.5 | 0.1459 | 0.00449 | -0.0566 | 32.4944
-1 | 0.2046 | 0.00433 | -0.0577 | 47.2517
-0.5 | 0.2646 | 0.00422 | -0.059 | 62.7014
0 | 0.3253 | 0.00418 | -0.0604 | 77.823
0.5 | 0.3859 | 0.00416 | -0.0618 | 92.7644
1 | 0.4464 | 0.00417 | -0.0632 | 107.0504
1.5 | 0.5064 | 0.00422 | -0.0645 | 120
2 | 0.5668 | 0.00423 | -0.0659 | 133.9953
3 | 0.6863 | 0.00435 | -0.0684 | 157.7701
3.5 | 0.7463 | 0.00439 | -0.0698 | 170
4 | 0.8049 | 0.00449 | -0.0709 | 179.265
4.5 | 0.8614 | 0.0047 | -0.0717 | 183.2766
5 | 0.9086 | 0.00536 | -0.0709 | 169.5149
5.5 | 0.9419 | 0.0065 | -0.0676 | 144.9077
6 | 0.9687 | 0.00754 | -0.0631 | 128.4748
6.5 | 0.986 | 0.00827 | -0.0565 | 119.2261
7 | 0.993 | 0.0093 | -0.0486 | 106.7742
7.5 | 1.0023 | 0.01066 | -0.0419 | 94.0244
8 | 1.0137 | 0.01222 | -0.0362 | 82.9542
8.5 | 1.026 | 0.01395 | -0.0311 | 73.5484
9 | 1.0443 | 0.01559 | -0.0272 | 66.9852
9.5 | 1.058 | 0.01756 | -0.0229 | 60.2506
10 | 1.0796 | 0.01925 | -0.0199 | 56.0831
10.5 | 1.103 | 0.02096 | -0.0173 | 52.624
11 | 1.132 | 0.02242 | -0.0155 | 50.4906
11.5 | 1.1568 | 0.02417 | -0.0133 | 47.861
12 | 1.1821 | 0.02588 | -0.0113 | 45.6762
12.5 | 1.2132 | 0.0275 | -0.0104 | 44.1164
13 | 1.3164 | 0.03014 | -0.0255 | 43.6762
13.5 | 1.3253 | 0.03216 | -0.0206 | 41.2096
14 | 1.3519 | 0.03435 | -0.0196 | 39.3566
14.5 | 1.3773 | 0.03664 | -0.0186 | 37.5901
15 | 1.4033 | 0.0388 | -0.0176 | 36.1675
15.5 | 1.4244 | 0.04145 | -0.0165 | 34.3643
16 | 1.4456 | 0.04408 | -0.0154 | 32.7949
16.5 | 1.4643 | 0.04687 | -0.0141 | 31.2417
17 | 1.4834 | 0.04971 | -0.0131 | 29.8411
17.5 | 1.5041 | 0.05233 | -0.0121 | 28.7426
18 | 1.5188 | 0.05543 | -0.0109 | 27.4003
18.5 | 1.5323 | 0.05846 | -0.0094 | 26.2111
19 | 1.5397 | 0.06157 | -0.007 | 25.0073
19.5 | 1.5458 | 0.06521 | -0.0053 | 23.705
20 | 1.5555 | 0.06908 | -0.0047 | 22.5174

## 91. Re 7M Mach 0.10 (1)
BIGFOIL.COM POLAR EXPORT
NACA65-420 a=0.5
NACA65-420 a=0.5 |  |  |  | Cl Max: | 1.665 | at alpha= | 15 | deg
JavaFoil+Calcfoil stall+Eppler ext transition |  |  |  | L/D Max: | 154.674 | at alpha= | 5 | deg
Re: | 7000000 |  |  | Cd Min: | 0.00492 | at alpha= | -2 | deg
Mach: | 0.1 |  |  | Cl=0 at alpha= | -2.6825 | deg
|  |  |  | @ Cl=0.1, Cd= | 0.0049262
|  |  |  | @ Cl=0.4, Cd= | 0.0050686
|  |  |  | @ Cl=0.6, Cd= | 0.0054422
alpha (deg) | Cl | Cd | Cm | Cl/Cd
-20 | -0.87 | 0.15438 | -0.009 | -5.634
-19.5 | -0.889 | 0.14608 | -0.009 | -6.087
-19 | -0.909 | 0.13556 | -0.01 | -6.705
-18.5 | -0.927 | 0.12611 | -0.011 | -7.349
-18 | -0.943 | 0.1168 | -0.012 | -8.076
-17.5 | -0.954 | 0.11172 | -0.013 | -8.536
-17 | -0.973 | 0.09713 | -0.014 | -10.017
-16.5 | -1.033 | 0.05859 | -0.017 | -17.626
-16 | -1.068 | 0.04084 | -0.019 | -26.141
-15.5 | -1.08 | 0.03368 | -0.021 | -32.07
-15 | -1.086 | 0.02841 | -0.022 | -38.24
-14.5 | -1.086 | 0.02461 | -0.023 | -44.122
-14 | -1.078 | 0.02218 | -0.024 | -48.598
-13.5 | -1.067 | 0.01987 | -0.025 | -53.681
-13 | -1.051 | 0.01771 | -0.027 | -59.318
-12.5 | -1.034 | 0.01446 | -0.028 | -71.538
-12 | -1.003 | 0.01363 | -0.029 | -73.635
-11.5 | -0.967 | 0.01282 | -0.03 | -75.431
-11 | -0.928 | 0.0121 | -0.031 | -76.677
-10.5 | -0.886 | 0.01152 | -0.032 | -76.877
-10 | -0.841 | 0.01102 | -0.033 | -76.359
-9.5 | -0.794 | 0.01052 | -0.034 | -75.447
-9 | -0.745 | 0.01011 | -0.036 | -73.617
-8.5 | -0.693 | 0.00971 | -0.037 | -71.361
-8 | -0.64 | 0.00934 | -0.038 | -68.502
-7.5 | -0.585 | 0.00902 | -0.039 | -64.839
-7 | -0.529 | 0.00786 | -0.04 | -67.289
-6.5 | -0.472 | 0.00857 | -0.042 | -55.089
-6 | -0.412 | 0.00828 | -0.043 | -49.756
-5.5 | -0.351 | 0.00798 | -0.044 | -43.97
-5 | -0.289 | 0.00778 | -0.045 | -37.202
-4.5 | -0.227 | 0.00754 | -0.046 | -30.157
-4 | -0.165 | 0.00731 | -0.047 | -22.584
-3.5 | -0.102 | 0.00598 | -0.048 | -17.149
-3 | -0.04 | 0.00544 | -0.049 | -7.285
-2.5 | 0.023 | 0.00494 | -0.05 | 4.748
-2 | 0.087 | 0.00492 | -0.052 | 17.667
-1.5 | 0.15 | 0.00495 | -0.053 | 30.349
-1 | 0.213 | 0.00498 | -0.054 | 42.897
-0.5 | 0.277 | 0.005 | -0.055 | 55.302
0 | 0.34 | 0.00504 | -0.056 | 67.428
0.5 | 0.403 | 0.00507 | -0.057 | 79.5
1 | 0.467 | 0.00517 | -0.058 | 90.335
1.5 | 0.53 | 0.00526 | -0.059 | 100.688
2 | 0.593 | 0.00543 | -0.061 | 109.245
2.5 | 0.656 | 0.00554 | -0.062 | 118.422
3 | 0.716 | 0.00508 | -0.063 | 140.95
3.5 | 0.777 | 0.00566 | -0.064 | 137.283
4 | 0.838 | 0.00585 | -0.065 | 143.193
4.5 | 0.899 | 0.00602 | -0.066 | 149.257
5 | 0.96 | 0.0062 | -0.067 | 154.674
5.5 | 1.005 | 0.00772 | -0.067 | 130.165
6 | 1.06 | 0.00845 | -0.068 | 125.543
6.5 | 1.114 | 0.00953 | -0.069 | 116.928
7 | 1.166 | 0.01058 | -0.07 | 110.274
7.5 | 1.218 | 0.01173 | -0.071 | 103.875
8 | 1.266 | 0.01447 | -0.071 | 87.438
8.5 | 1.315 | 0.01531 | -0.072 | 85.856
9 | 1.361 | 0.01601 | -0.073 | 85.037
9.5 | 1.405 | 0.01675 | -0.074 | 83.902
10 | 1.447 | 0.01761 | -0.075 | 82.177
10.5 | 1.485 | 0.01842 | -0.076 | 80.626
11 | 1.521 | 0.01928 | -0.077 | 78.903
11.5 | 1.553 | 0.02021 | -0.078 | 76.854
12 | 1.582 | 0.02123 | -0.078 | 74.527
12.5 | 1.608 | 0.02234 | -0.079 | 71.951
13 | 1.629 | 0.0235 | -0.08 | 69.332
13.5 | 1.647 | 0.02474 | -0.081 | 66.565
14 | 1.659 | 0.02601 | -0.082 | 63.785
14.5 | 1.664 | 0.02754 | -0.083 | 60.426
15 | 1.665 | 0.0291 | -0.083 | 57.222
15.5 | 1.662 | 0.03057 | -0.084 | 54.365
16 | 1.654 | 0.03232 | -0.085 | 51.168
16.5 | 1.641 | 0.03407 | -0.086 | 48.178
17 | 1.625 | 0.03599 | -0.086 | 45.146
17.5 | 1.605 | 0.03811 | -0.087 | 42.111
18 | 1.581 | 0.04051 | -0.088 | 39.026
18.5 | 1.55 | 0.04276 | -0.088 | 36.241
19 | 1.515 | 0.04568 | -0.089 | 33.166
19.5 | 1.478 | 0.04835 | -0.089 | 30.565
20 | 1.438 | 0.05196 | -0.09 | 27.669

## 92. Re 7M Mach 0.10 (2)
BIGFOIL.COM POLAR EXPORT
NACA65-420 a=0.5
NACA65-420 a=0.5 |  |  |  | Cl Max: | 1.5517 | at alpha= | 20 | deg
XFOIL ncrit=9 |  |  |  | L/D Max: | 184.14 | at alpha= | 4.5 | deg
Re: | 7000000 |  |  | Cd Min: | 0.07126 | at alpha= | 20 | deg
Mach: | 0.1 |  |  | Cl=0 at alpha= | -2.823 | deg
|  |  |  | @ Cl=0.1, Cd= | 0.0050126
|  |  |  | @ Cl=0.4, Cd= | 0.0041719
|  |  |  | @ Cl=0.6, Cd= | 0.0042642
alpha (deg) | Cl | Cd | Cm | Cl/Cd
-20 | -1.3417 | 0.04048 | -0.0872 | -33.1448
-19.5 | -1.3713 | 0.03375 | -0.0863 | -40.6311
-19 | -1.361 | 0.03047 | -0.0855 | -44.6669
-18.5 | -1.3406 | 0.02809 | -0.0846 | -47.7252
-18 | -1.3232 | 0.02564 | -0.0833 | -51.6069
-17.5 | -1.2995 | 0.02373 | -0.082 | -54.7619
-17 | -1.273 | 0.02206 | -0.0806 | -57.7063
-16.5 | -1.2466 | 0.02045 | -0.079 | -60.9584
-16 | -1.2166 | 0.01912 | -0.0775 | -63.6297
-15.5 | -1.186 | 0.01788 | -0.0758 | -66.3311
-15 | -1.1565 | 0.01663 | -0.0737 | -69.543
-14.5 | -1.126 | 0.01552 | -0.0716 | -72.5515
-14 | -1.0957 | 0.01446 | -0.0691 | -75.7746
-13.5 | -1.0632 | 0.01359 | -0.0667 | -78.234
-13 | -1.0293 | 0.01282 | -0.0643 | -80.2886
-12.5 | -0.9942 | 0.01217 | -0.0617 | -81.6927
-12 | -0.96 | 0.01159 | -0.0588 | -82.83
-11.5 | -0.9266 | 0.0111 | -0.0553 | -83.4775
-11 | -0.8873 | 0.01075 | -0.0528 | -82.5395
-10.5 | -0.8406 | 0.01039 | -0.0516 | -80.9047
-10 | -0.7937 | 0.00993 | -0.0505 | -79.9295
-9.5 | -0.744 | 0.00955 | -0.0498 | -77.9058
-9 | -0.6922 | 0.00923 | -0.0495 | -74.9946
-8.5 | -0.6389 | 0.00895 | -0.0495 | -71.3855
-8 | -0.5845 | 0.00867 | -0.0496 | -67.4164
-7.5 | -0.5302 | 0.00837 | -0.0498 | -63.3453
-7 | -0.4752 | 0.0081 | -0.05 | -58.6667
-6.5 | -0.419 | 0.00788 | -0.0505 | -53.1726
-6 | -0.362 | 0.00765 | -0.0511 | -47.3203
-5.5 | -0.3051 | 0.00741 | -0.0517 | -41.1741
-5 | -0.2475 | 0.00722 | -0.0524 | -34.2798
-4.5 | -0.1899 | 0.00703 | -0.0532 | -27.0128
-4 | -0.1326 | 0.0068 | -0.0539 | -19.5
-3.5 | -0.0761 | 0.00644 | -0.0545 | -11.8168
-3 | -0.0199 | 0.00603 | -0.0551 | -3.3002
-2.5 | 0.0363 | 0.0056 | -0.0558 | 6.4821
-2 | 0.092 | 0.0051 | -0.0564 | 18.0392
-1.5 | 0.1469 | 0.0045 | -0.0569 | 32.6444
-1 | 0.206 | 0.00434 | -0.0581 | 47.4654
-0.5 | 0.2665 | 0.00423 | -0.0594 | 63.0024
0 | 0.3276 | 0.00419 | -0.0608 | 78.1862
0.5 | 0.3885 | 0.00417 | -0.0622 | 93.1655
1 | 0.4493 | 0.00418 | -0.0636 | 107.488
1.5 | 0.5097 | 0.00424 | -0.0649 | 120.2123
2 | 0.5706 | 0.00424 | -0.0663 | 134.5755
2.5 | 0.6313 | 0.00429 | -0.0677 | 147.1562
3 | 0.6909 | 0.00436 | -0.0689 | 158.4633
3.5 | 0.7513 | 0.0044 | -0.0702 | 170.75
4 | 0.8103 | 0.00451 | -0.0713 | 179.6674
4.5 | 0.8673 | 0.00471 | -0.0721 | 184.1401
5 | 0.9148 | 0.00537 | -0.0712 | 170.3538
5.5 | 0.9478 | 0.0065 | -0.0678 | 145.8154
6 | 0.9728 | 0.00757 | -0.0629 | 128.5073
7 | 0.9933 | 0.00943 | -0.0477 | 105.334
8 | 1.0131 | 0.01249 | -0.0353 | 81.1129
8.5 | 1.0245 | 0.01431 | -0.0301 | 71.5933
9 | 1.042 | 0.01603 | -0.0261 | 65.0031
9.5 | 1.0548 | 0.0181 | -0.0218 | 58.2762
10 | 1.077 | 0.01982 | -0.0188 | 54.3391
10.5 | 1.1005 | 0.02159 | -0.0162 | 50.9727
11 | 1.1286 | 0.02315 | -0.0143 | 48.7516
11.5 | 1.1554 | 0.02483 | -0.0123 | 46.5324
12 | 1.181 | 0.02657 | -0.0102 | 44.4486
12.5 | 1.2119 | 0.02839 | -0.0096 | 42.6876
13 | 1.3156 | 0.03102 | -0.0245 | 42.4113
13.5 | 1.3231 | 0.03324 | -0.0195 | 39.8045
14 | 1.351 | 0.03536 | -0.0185 | 38.207
14.5 | 1.3769 | 0.03764 | -0.0175 | 36.5808
15 | 1.4 | 0.04014 | -0.0163 | 34.8779
15.5 | 1.4236 | 0.04258 | -0.0152 | 33.4335
16 | 1.4424 | 0.04546 | -0.0139 | 31.729
16.5 | 1.4614 | 0.04832 | -0.0127 | 30.2442
17 | 1.4822 | 0.05102 | -0.0116 | 29.0514
17.5 | 1.4985 | 0.0541 | -0.0104 | 27.6987
18 | 1.5162 | 0.05686 | -0.0091 | 26.6655
18.5 | 1.5251 | 0.06018 | -0.007 | 25.3423
19 | 1.5309 | 0.0636 | -0.0048 | 24.0708
19.5 | 1.5418 | 0.06712 | -0.0037 | 22.9708
20 | 1.5517 | 0.07126 | -0.0033 | 21.7752

## 93. Re 7M Mach 0.25 (1)
BIGFOIL.COM POLAR EXPORT
NACA65-420 a=0.5
NACA65-420 a=0.5 |  |  |  | Cl Max: | 1.607 | at alpha= | 13.5 | deg
JavaFoil+Calcfoil stall+Eppler ext transition |  |  |  | L/D Max: | 151.917 | at alpha= | 5 | deg
Re: | 7000000 |  |  | Cd Min: | 0.00495 | at alpha= | -2 | deg
Mach: | 0.25 |  |  | Cl=0 at alpha= | -2.6846 | deg
|  |  |  | @ Cl=0.1, Cd= | 0.0049601
|  |  |  | @ Cl=0.4, Cd= | 0.0051815
|  |  |  | @ Cl=0.6, Cd= | 0.0050622
alpha (deg) | Cl | Cd | Cm | Cl/Cd
-18 | -0.672 | 0.14485 | -0.01 | -4.641
-17.5 | -0.714 | 0.13827 | -0.01 | -5.167
-17 | -0.754 | 0.12741 | -0.011 | -5.921
-16.5 | -0.788 | 0.12138 | -0.012 | -6.489
-16 | -0.819 | 0.10974 | -0.013 | -7.467
-15.5 | -0.844 | 0.10273 | -0.014 | -8.214
-15 | -0.867 | 0.09257 | -0.016 | -9.364
-14.5 | -0.894 | 0.07657 | -0.018 | -11.677
-14 | -0.983 | 0.03345 | -0.024 | -29.396
-13.5 | -1.001 | 0.02587 | -0.025 | -38.714
-13 | -1.003 | 0.02234 | -0.027 | -44.896
-12.5 | -0.997 | 0.01947 | -0.028 | -51.207
-12 | -0.988 | 0.01513 | -0.03 | -65.304
-11.5 | -0.959 | 0.01403 | -0.031 | -68.383
-11 | -0.926 | 0.0131 | -0.032 | -70.654
-10.5 | -0.888 | 0.01233 | -0.033 | -72.033
-10 | -0.847 | 0.01171 | -0.034 | -72.335
-9.5 | -0.802 | 0.01113 | -0.035 | -72.08
-9 | -0.755 | 0.01061 | -0.036 | -71.143
-8.5 | -0.704 | 0.01015 | -0.038 | -69.361
-8 | -0.651 | 0.00973 | -0.039 | -66.906
-7.5 | -0.596 | 0.00935 | -0.04 | -63.801
-7 | -0.539 | 0.00901 | -0.041 | -59.879
-6.5 | -0.481 | 0.00787 | -0.042 | -61.096
-6 | -0.422 | 0.00855 | -0.044 | -49.363
-5.5 | -0.36 | 0.0082 | -0.045 | -43.907
-5 | -0.297 | 0.00795 | -0.046 | -37.35
-4.5 | -0.234 | 0.00775 | -0.047 | -30.135
-4 | -0.17 | 0.00747 | -0.048 | -22.683
-3.5 | -0.105 | 0.00609 | -0.05 | -17.282
-3 | -0.041 | 0.00551 | -0.051 | -7.386
-2.5 | 0.024 | 0.005 | -0.052 | 4.817
-2 | 0.089 | 0.00495 | -0.053 | 18.014
-1.5 | 0.154 | 0.00501 | -0.054 | 30.771
-1 | 0.219 | 0.00505 | -0.055 | 43.472
-0.5 | 0.284 | 0.00508 | -0.056 | 56.012
0 | 0.35 | 0.00512 | -0.058 | 68.333
0.5 | 0.415 | 0.0052 | -0.059 | 79.676
1 | 0.48 | 0.00526 | -0.06 | 91.133
1.5 | 0.544 | 0.0054 | -0.061 | 100.788
2 | 0.607 | 0.00502 | -0.062 | 120.994
2.5 | 0.67 | 0.00554 | -0.063 | 121.041
3 | 0.733 | 0.00565 | -0.064 | 129.775
3.5 | 0.796 | 0.00582 | -0.065 | 136.799
4 | 0.859 | 0.00602 | -0.066 | 142.71
4.5 | 0.921 | 0.00622 | -0.067 | 148.214
5 | 0.983 | 0.00647 | -0.068 | 151.917
5.5 | 1.029 | 0.0081 | -0.069 | 127.147
6 | 1.085 | 0.00901 | -0.07 | 120.387
6.5 | 1.14 | 0.01011 | -0.07 | 112.703
7 | 1.193 | 0.01137 | -0.071 | 104.864
7.5 | 1.241 | 0.01465 | -0.072 | 84.76
8 | 1.293 | 0.01544 | -0.073 | 83.724
8.5 | 1.342 | 0.01625 | -0.074 | 82.531
9 | 1.387 | 0.01709 | -0.075 | 81.16
9.5 | 1.429 | 0.01795 | -0.076 | 79.592
10 | 1.467 | 0.01885 | -0.077 | 77.851
10.5 | 1.502 | 0.01979 | -0.078 | 75.896
11 | 1.532 | 0.02082 | -0.079 | 73.589
11.5 | 1.558 | 0.02192 | -0.079 | 71.063
12 | 1.579 | 0.02314 | -0.08 | 68.226
12.5 | 1.594 | 0.02444 | -0.081 | 65.212
13 | 1.604 | 0.02583 | -0.082 | 62.091
13.5 | 1.607 | 0.02735 | -0.083 | 58.762
14 | 1.602 | 0.0291 | -0.084 | 55.066
14.5 | 1.587 | 0.03067 | -0.084 | 51.749
15 | 1.564 | 0.03276 | -0.085 | 47.743
15.5 | 1.534 | 0.03451 | -0.086 | 44.452
16 | 1.496 | 0.03683 | -0.087 | 40.618
16.5 | 1.45 | 0.03955 | -0.087 | 36.665
17 | 1.398 | 0.04205 | -0.088 | 33.252
17.5 | 1.339 | 0.04529 | -0.089 | 29.57
18 | 1.275 | 0.04859 | -0.089 | 26.233
18.5 | 1.196 | 0.05325 | -0.089 | 22.462

## 94. Re 7M Mach 0.25 (2)
BIGFOIL.COM POLAR EXPORT
NACA65-420 a=0.5
NACA65-420 a=0.5 |  |  |  | Cl Max: | 1.5274 | at alpha= | 20 | deg
XFOIL ncrit=9 |  |  |  | L/D Max: | 189.076 | at alpha= | 4.5 | deg
Re: | 7000000 |  |  | Cd Min: | 0.08407 | at alpha= | 20 | deg
Mach: | 0.25 |  |  | Cl=0 at alpha= | -2.8434 | deg
|  |  |  | @ Cl=0.1, Cd= | 0.0051403
|  |  |  | @ Cl=0.4, Cd= | 0.00423
|  |  |  | @ Cl=0.6, Cd= | 0.0043065
alpha (deg) | Cl | Cd | Cm | Cl/Cd
-20 | -1.2383 | 0.06044 | -0.0945 | -20.4881
-19.5 | -1.2495 | 0.05321 | -0.0971 | -23.4824
-19 | -1.2561 | 0.04693 | -0.0986 | -26.7654
-18.5 | -1.25 | 0.04215 | -0.0992 | -29.656
-17 | -1.2616 | 0.02789 | -0.096 | -45.2349
-16.5 | -1.2389 | 0.02546 | -0.0943 | -48.6606
-16 | -1.2133 | 0.02339 | -0.0924 | -51.8726
-15.5 | -1.1835 | 0.02161 | -0.0904 | -54.7663
-15 | -1.1529 | 0.02 | -0.0883 | -57.645
-14.5 | -1.121 | 0.01852 | -0.0861 | -60.5292
-14 | -1.0895 | 0.01711 | -0.0836 | -63.6762
-13.5 | -1.0588 | 0.01577 | -0.0808 | -67.1401
-13 | -1.0258 | 0.01462 | -0.078 | -70.1642
-12.5 | -0.9897 | 0.01369 | -0.0752 | -72.2936
-12 | -0.9543 | 0.0128 | -0.0722 | -74.5547
-11.5 | -0.9171 | 0.01207 | -0.0692 | -75.9818
-11 | -0.8796 | 0.01145 | -0.066 | -76.821
-10.5 | -0.8445 | 0.01088 | -0.0621 | -77.6195
-10 | -0.8056 | 0.0105 | -0.0586 | -76.7238
-9.5 | -0.7588 | 0.01002 | -0.0566 | -75.7285
-9 | -0.7083 | 0.00961 | -0.0553 | -73.7045
-8.5 | -0.6549 | 0.00924 | -0.0545 | -70.8766
-8 | -0.5998 | 0.00891 | -0.0541 | -67.3176
-7.5 | -0.5435 | 0.00864 | -0.0539 | -62.9051
-7 | -0.4874 | 0.00833 | -0.0537 | -58.5114
-6.5 | -0.4299 | 0.00803 | -0.0538 | -53.5367
-6 | -0.3712 | 0.00779 | -0.0541 | -47.6508
-5.5 | -0.3124 | 0.00755 | -0.0545 | -41.3775
-5 | -0.2532 | 0.00735 | -0.055 | -34.449
-4.5 | -0.1938 | 0.00715 | -0.0556 | -27.1049
-4 | -0.134 | 0.00692 | -0.0563 | -19.3642
-3.5 | -0.0757 | 0.00657 | -0.0569 | -11.5221
-3 | -0.0181 | 0.00614 | -0.0573 | -2.9479
-2.5 | 0.0397 | 0.00571 | -0.0579 | 6.9527
-2 | 0.0964 | 0.00518 | -0.0584 | 18.61
-1.5 | 0.1526 | 0.00456 | -0.0589 | 33.4649
-1 | 0.2142 | 0.00436 | -0.0601 | 49.1284
-0.5 | 0.2768 | 0.00426 | -0.0614 | 64.9765
0 | 0.3399 | 0.00423 | -0.0629 | 80.3546
0.5 | 0.403 | 0.00423 | -0.0643 | 95.2719
1 | 0.4657 | 0.00425 | -0.0657 | 109.5765
1.5 | 0.5285 | 0.00432 | -0.0671 | 122.338
2 | 0.5918 | 0.0043 | -0.0685 | 137.6279
2.5 | 0.6545 | 0.00435 | -0.0699 | 150.4598
3 | 0.7166 | 0.00443 | -0.0712 | 161.7607
3.5 | 0.779 | 0.00447 | -0.0725 | 174.2729
4 | 0.8404 | 0.00459 | -0.0735 | 183.0937
4.5 | 0.9 | 0.00476 | -0.0743 | 189.0756
5.5 | 0.9789 | 0.00656 | -0.0688 | 149.2226
6 | 0.9869 | 0.00772 | -0.0602 | 127.8368
6.5 | 0.9881 | 0.00882 | -0.0506 | 112.0295
7 | 0.9935 | 0.01034 | -0.043 | 96.0832
7.5 | 0.9965 | 0.01231 | -0.0358 | 80.9504
8 | 1.0077 | 0.01423 | -0.0303 | 70.8152
8.5 | 1.0141 | 0.01655 | -0.0246 | 61.2749
9 | 1.0293 | 0.01864 | -0.0205 | 55.22
9.5 | 1.0416 | 0.02105 | -0.0162 | 49.4822
10 | 1.0637 | 0.02307 | -0.0133 | 46.1075
10.5 | 1.0891 | 0.02503 | -0.0109 | 43.5118
11 | 1.1166 | 0.02691 | -0.0088 | 41.4939
11.5 | 1.1456 | 0.02874 | -0.0069 | 39.8608
12 | 1.1707 | 0.03083 | -0.0048 | 37.9728
12.5 | 1.2011 | 0.0328 | -0.0036 | 36.6189
13 | 1.3029 | 0.0362 | -0.0182 | 35.9917
14 | 1.3444 | 0.04093 | -0.0127 | 32.8463
14.5 | 1.3673 | 0.04372 | -0.0112 | 31.274
15 | 1.3885 | 0.04663 | -0.0097 | 29.777
15.5 | 1.4087 | 0.04958 | -0.008 | 28.4127
16 | 1.4269 | 0.05277 | -0.0064 | 27.04
16.5 | 1.4464 | 0.05577 | -0.0049 | 25.9351
17 | 1.4612 | 0.05895 | -0.0028 | 24.7871
17.5 | 1.47 | 0.0624 | -0.0002 | 23.5577
18 | 1.4823 | 0.06591 | 0.0016 | 22.4898
18.5 | 1.4938 | 0.07002 | 0.0025 | 21.3339
19 | 1.5038 | 0.07463 | 0.0029 | 20.1501
19.5 | 1.5155 | 0.07926 | 0.0028 | 19.1206
20 | 1.5274 | 0.08407 | 0.0024 | 18.1682

## 95. Re 7M Mach 0.50 (1)
BIGFOIL.COM POLAR EXPORT
NACA65-420 a=0.5
NACA65-420 a=0.5 |  |  |  | Cl Max: | 1.447 | at alpha= | 9 | deg
JavaFoil+Calcfoil stall+Eppler ext transition |  |  |  | L/D Max: | 141.404 | at alpha= | 4.5 | deg
Re: | 7000000 |  |  | Cd Min: | 0.00507 | at alpha= | -1 | deg
Mach: | 0.5 |  |  | Cl=0 at alpha= | -2.6875 | deg
|  |  |  | @ Cl=0.1, Cd= | 0.0053
|  |  |  | @ Cl=0.4, Cd= | 0.0055235
|  |  |  | @ Cl=0.6, Cd= | 0.0058477
alpha (deg) | Cl | Cd | Cm | Cl/Cd
-20 | -0.996 | 0.16087 | -0.01 | -6.191
-19.5 | -0.97 | 0.14944 | -0.011 | -6.491
-19 | -0.94 | 0.14186 | -0.011 | -6.623
-18.5 | -0.907 | 0.14007 | -0.011 | -6.476
-18 | -0.878 | 0.13455 | -0.012 | -6.523
-17.5 | -0.854 | 0.13556 | -0.013 | -6.298
-17 | -0.824 | 0.12704 | -0.014 | -6.49
-16.5 | -0.793 | 0.12413 | -0.013 | -6.386
-16 | -0.763 | 0.1187 | -0.014 | -6.428
-15.5 | -0.735 | 0.11361 | -0.014 | -6.469
-15 | -0.709 | 0.10944 | -0.016 | -6.481
-14.5 | -0.678 | 0.10584 | -0.015 | -6.407
-14 | -0.649 | 0.09916 | -0.016 | -6.55
-13.5 | -0.621 | 0.0911 | -0.016 | -6.822
-13 | -0.595 | 0.08376 | -0.018 | -7.105
-12.5 | -0.563 | 0.0906 | -0.017 | -6.217
-12 | -0.535 | 0.08309 | -0.017 | -6.437
-11.5 | -0.508 | 0.07481 | -0.019 | -6.79
-11 | -0.55 | 0.02474 | -0.034 | -22.243
-10.5 | -0.45 | 0.0712 | -0.02 | -6.321
-10 | -0.419 | 0.07973 | -0.018 | -5.259
-9.5 | -0.55 | 0.06382 | -0.02 | -8.613
-9 | -0.713 | 0.01436 | -0.04 | -49.662
-8.5 | -0.706 | 0.01291 | -0.041 | -54.671
-8 | -0.675 | 0.01199 | -0.043 | -56.303
-7.5 | -0.631 | 0.01131 | -0.044 | -55.746
-7 | -0.579 | 0.01068 | -0.046 | -54.171
-6.5 | -0.521 | 0.01014 | -0.047 | -51.376
-6 | -0.458 | 0.00965 | -0.048 | -47.51
-5.5 | -0.393 | 0.00923 | -0.05 | -42.605
-5 | -0.326 | 0.00889 | -0.051 | -36.692
-4.5 | -0.258 | 0.00854 | -0.052 | -30.146
-4 | -0.188 | 0.00824 | -0.054 | -22.772
-3.5 | -0.117 | 0.00752 | -0.055 | -15.564
-3 | -0.045 | 0.00602 | -0.057 | -7.537
-2.5 | 0.027 | 0.00531 | -0.058 | 5.064
-2 | 0.1 | 0.0053 | -0.059 | 18.83
-1.5 | 0.173 | 0.00536 | -0.061 | 32.204
-1 | 0.245 | 0.00507 | -0.062 | 48.37
-0.5 | 0.318 | 0.00538 | -0.063 | 59.049
0 | 0.388 | 0.00551 | -0.064 | 70.376
0.5 | 0.459 | 0.00559 | -0.065 | 82.1
1 | 0.53 | 0.00569 | -0.066 | 93.219
1.5 | 0.601 | 0.00585 | -0.067 | 102.746
2 | 0.672 | 0.00602 | -0.069 | 111.534
2.5 | 0.742 | 0.00619 | -0.07 | 119.844
3 | 0.812 | 0.00636 | -0.071 | 127.596
3.5 | 0.882 | 0.00665 | -0.072 | 132.617
4 | 0.951 | 0.00693 | -0.073 | 137.307
4.5 | 1.02 | 0.00721 | -0.074 | 141.404
5 | 1.084 | 0.00894 | -0.075 | 121.209
5.5 | 1.134 | 0.01002 | -0.076 | 113.154
6 | 1.192 | 0.01164 | -0.077 | 102.421
6.5 | 1.248 | 0.01332 | -0.078 | 93.68
7 | 1.298 | 0.01789 | -0.079 | 72.555
7.5 | 1.348 | 0.01917 | -0.08 | 70.316
8 | 1.392 | 0.02036 | -0.081 | 68.388
8.5 | 1.428 | 0.02169 | -0.082 | 65.859
9 | 1.447 | 0.02326 | -0.083 | 62.227
9.5 | 1.445 | 0.0248 | -0.084 | 58.256
10 | 1.402 | 0.02673 | -0.085 | 52.428
10.5 | 1.24 | 0.02987 | -0.086 | 41.502
11 | 0.905 | 0.03491 | -0.086 | 25.921
11.5 | 0.941 | 0.03454 | -0.087 | 27.255
12 | 0.969 | 0.03874 | -0.088 | 25.005
12.5 | 1.003 | 0.03742 | -0.089 | 26.814
13 | 1.031 | 0.04178 | -0.09 | 24.677
13.5 | 1.055 | 0.04778 | -0.09 | 22.086
14 | 1.079 | 0.04938 | -0.09 | 21.854

## 96. Re 7M Mach 0.50 (2)
BIGFOIL.COM POLAR EXPORT
NACA65-420 a=0.5
NACA65-420 a=0.5 |  |  |  | Cl Max: | 1.3079 | at alpha= | 15.5 | deg
XFOIL ncrit=9 |  |  |  | L/D Max: | 200.559 | at alpha= | 4.5 | deg
Re: | 7000000 |  |  | Cd Min: | 0.17801 | at alpha= | 20 | deg
Mach: | 0.5 |  |  | Cl=0 at alpha= | -2.9539 | deg
|  |  |  | @ Cl=0.1, Cd= | 0.0057624
|  |  |  | @ Cl=0.4, Cd= | 0.0045492
|  |  |  | @ Cl=0.6, Cd= | 0.0045864
alpha (deg) | Cl | Cd | Cm | Cl/Cd
-16 | -0.5177 | 0.1185 | -0.0774 | -4.3688
-15.5 | -0.5363 | 0.10639 | -0.0856 | -5.0409
-15 | -0.5566 | 0.09434 | -0.0936 | -5.8999
-14 | -0.6083 | 0.06937 | -0.1109 | -8.7689
-13.5 | -0.6365 | 0.0582 | -0.1182 | -10.9364
-13 | -0.6687 | 0.04829 | -0.1231 | -13.8476
-12.5 | -0.6973 | 0.04005 | -0.1252 | -17.4107
-12 | -0.7242 | 0.03296 | -0.1249 | -21.9721
-11.5 | -0.7437 | 0.0272 | -0.1223 | -27.3419
-11 | -0.7486 | 0.02288 | -0.1181 | -32.7185
-10.5 | -0.7417 | 0.01953 | -0.1131 | -37.9775
-10 | -0.7235 | 0.01691 | -0.108 | -42.7853
-9.5 | -0.6952 | 0.01492 | -0.103 | -46.5952
-9 | -0.665 | 0.01321 | -0.0978 | -50.3407
-8.5 | -0.6297 | 0.01188 | -0.0927 | -53.0051
-8 | -0.5915 | 0.0108 | -0.0875 | -54.7685
-7.5 | -0.5517 | 0.00997 | -0.0822 | -55.336
-7 | -0.514 | 0.00947 | -0.076 | -54.2767
-6.5 | -0.4577 | 0.00904 | -0.0731 | -50.6305
-6 | -0.3987 | 0.00862 | -0.0708 | -46.2529
-5.5 | -0.3353 | 0.00827 | -0.0695 | -40.5441
-5 | -0.2694 | 0.00797 | -0.0688 | -33.8018
-4.5 | -0.2036 | 0.00767 | -0.0684 | -26.545
-4 | -0.1362 | 0.00743 | -0.0683 | -18.3311
-3.5 | -0.0693 | 0.00719 | -0.0684 | -9.6384
-3 | -0.0058 | 0.00677 | -0.0681 | -0.85672
-2.5 | 0.0571 | 0.00621 | -0.068 | 9.1948
-2 | 0.1194 | 0.00556 | -0.0679 | 21.4748
-1.5 | 0.1802 | 0.00473 | -0.0677 | 38.0973
-1 | 0.2506 | 0.00457 | -0.0689 | 54.8359
-0.5 | 0.3223 | 0.00453 | -0.0704 | 71.1479
0 | 0.3941 | 0.00455 | -0.0718 | 86.6154
0.5 | 0.4672 | 0.00454 | -0.0735 | 102.9075
1 | 0.5405 | 0.00457 | -0.0752 | 118.2713
1.5 | 0.6133 | 0.00459 | -0.0767 | 133.6166
2 | 0.6857 | 0.00465 | -0.0781 | 147.4624
2.5 | 0.757 | 0.00476 | -0.0793 | 159.0336
3 | 0.8302 | 0.00479 | -0.0807 | 173.3194
3.5 | 0.9016 | 0.0049 | -0.0816 | 184
4 | 0.9727 | 0.005 | -0.0823 | 194.54
4.5 | 1.0409 | 0.00519 | -0.0823 | 200.5588
5 | 1.0973 | 0.00564 | -0.0802 | 194.5567
5.5 | 1.1008 | 0.00665 | -0.0687 | 165.5338
6 | 1.0667 | 0.00895 | -0.0529 | 119.1844
6.5 | 1.0337 | 0.01226 | -0.0397 | 84.3148
7 | 1.0091 | 0.01591 | -0.0291 | 63.4255
8 | 0.9853 | 0.02337 | -0.0137 | 42.1609
8.5 | 0.9918 | 0.02669 | -0.0086 | 37.16
9 | 0.9888 | 0.03077 | -0.0034 | 32.1352
10 | 1.0213 | 0.03743 | 0.0034 | 27.2856
10.5 | 1.0513 | 0.04017 | 0.0056 | 26.1713
11 | 1.0834 | 0.04294 | 0.0076 | 25.2306
11.5 | 1.1153 | 0.04578 | 0.0096 | 24.3622
12 | 1.1457 | 0.04882 | 0.0116 | 23.4678
12.5 | 1.1744 | 0.05209 | 0.0136 | 22.5456
13 | 1.2034 | 0.05522 | 0.0157 | 21.7928
13.5 | 1.292 | 0.06218 | 0.0026 | 20.7784
14 | 1.278 | 0.06463 | 0.0128 | 19.7741
14.5 | 1.2909 | 0.06936 | 0.0151 | 18.6116
15 | 1.302 | 0.07473 | 0.0167 | 17.4227
15.5 | 1.3079 | 0.08093 | 0.0174 | 16.1609
16 | 1.3042 | 0.08846 | 0.0172 | 14.7434
16.5 | 1.2921 | 0.09732 | 0.0157 | 13.2768
17 | 1.2739 | 0.10736 | 0.0128 | 11.8657
17.5 | 1.2522 | 0.11825 | 0.0085 | 10.5894
18 | 1.2313 | 0.1296 | 0.0032 | 9.5008
18.5 | 1.209 | 0.14154 | -0.0034 | 8.5418
19 | 1.1873 | 0.15382 | -0.0108 | 7.7188
19.5 | 1.1708 | 0.16581 | -0.0184 | 7.0611
20 | 1.1549 | 0.17801 | -0.0266 | 6.4878

## 97. Re 8M Mach 0.00 (1)
BIGFOIL.COM POLAR EXPORT
NACA65-420 a=0.5
NACA65-420 a=0.5 |  |  |  | Cl Max: | 1.678 | at alpha= | 15 | deg
JavaFoil+Calcfoil stall+Eppler ext transition |  |  |  | L/D Max: | 150.938 | at alpha= | 4.5 | deg
Re: | 8000000 |  |  | Cd Min: | 0.00489 | at alpha= | -1.5 | deg
Mach: | 0 |  |  | Cl=0 at alpha= | -2.6855 | deg
|  |  |  | @ Cl=0.1, Cd= | 0.0049056
|  |  |  | @ Cl=0.4, Cd= | 0.0050494
|  |  |  | @ Cl=0.6, Cd= | 0.0053559
alpha (deg) | Cl | Cd | Cm | Cl/Cd
-20 | -0.917 | 0.14699 | -0.009 | -6.236
-19.5 | -0.933 | 0.13879 | -0.01 | -6.721
-19 | -0.952 | 0.12581 | -0.011 | -7.571
-18.5 | -0.968 | 0.11595 | -0.012 | -8.351
-18 | -0.986 | 0.1034 | -0.013 | -9.537
-17.5 | -1.009 | 0.087 | -0.014 | -11.597
-17 | -1.038 | 0.06791 | -0.016 | -15.284
-16.5 | -1.084 | 0.0429 | -0.018 | -25.272
-16 | -1.1 | 0.03434 | -0.02 | -32.026
-15.5 | -1.106 | 0.02918 | -0.021 | -37.91
-15 | -1.106 | 0.02559 | -0.022 | -43.214
-14.5 | -1.1 | 0.02301 | -0.023 | -47.794
-14 | -1.09 | 0.02054 | -0.024 | -53.068
-13.5 | -1.075 | 0.01862 | -0.025 | -57.743
-13 | -1.063 | 0.01485 | -0.027 | -71.608
-12.5 | -1.038 | 0.01381 | -0.028 | -75.141
-12 | -1.006 | 0.01301 | -0.029 | -77.296
-11.5 | -0.969 | 0.0123 | -0.03 | -78.73
-11 | -0.929 | 0.01163 | -0.031 | -79.833
-10.5 | -0.886 | 0.0111 | -0.032 | -79.817
-10 | -0.841 | 0.01061 | -0.033 | -79.241
-9.5 | -0.793 | 0.01014 | -0.034 | -78.208
-9 | -0.743 | 0.0098 | -0.036 | -75.842
-8.5 | -0.692 | 0.00941 | -0.037 | -73.5
-8 | -0.638 | 0.00908 | -0.038 | -70.26
-7.5 | -0.583 | 0.00789 | -0.039 | -73.978
-7 | -0.529 | 0.0086 | -0.04 | -61.474
-6.5 | -0.47 | 0.00831 | -0.041 | -56.526
-6 | -0.41 | 0.00802 | -0.042 | -51.136
-5.5 | -0.349 | 0.00783 | -0.044 | -44.588
-5 | -0.288 | 0.00757 | -0.045 | -38.066
-4.5 | -0.226 | 0.00736 | -0.046 | -30.742
-4 | -0.164 | 0.00716 | -0.047 | -22.933
-3.5 | -0.102 | 0.00605 | -0.048 | -16.845
-3 | -0.039 | 0.00552 | -0.049 | -7.144
-2.5 | 0.023 | 0.00517 | -0.05 | 4.515
-2 | 0.086 | 0.00491 | -0.051 | 17.608
-1.5 | 0.149 | 0.00489 | -0.052 | 30.551
-1 | 0.212 | 0.0049 | -0.054 | 43.314
-0.5 | 0.275 | 0.00493 | -0.055 | 55.839
0 | 0.338 | 0.00501 | -0.056 | 67.54
0.5 | 0.401 | 0.00505 | -0.057 | 79.517
1 | 0.464 | 0.0051 | -0.058 | 90.992
1.5 | 0.527 | 0.00525 | -0.059 | 100.488
2 | 0.59 | 0.00534 | -0.06 | 110.433
2.5 | 0.653 | 0.00544 | -0.061 | 119.928
3 | 0.713 | 0.00503 | -0.062 | 141.603
3.5 | 0.774 | 0.00561 | -0.063 | 137.77
4 | 0.834 | 0.00578 | -0.064 | 144.233
4.5 | 0.895 | 0.00593 | -0.065 | 150.938
5 | 0.951 | 0.00724 | -0.066 | 131.238
5.5 | 1 | 0.00785 | -0.067 | 127.531
6 | 1.055 | 0.00876 | -0.068 | 120.426
6.5 | 1.109 | 0.00967 | -0.068 | 114.632
7 | 1.162 | 0.01068 | -0.069 | 108.802
7.5 | 1.213 | 0.01163 | -0.07 | 104.303
8 | 1.262 | 0.01403 | -0.071 | 89.914
8.5 | 1.311 | 0.0148 | -0.072 | 88.588
9 | 1.358 | 0.01546 | -0.073 | 87.846
9.5 | 1.402 | 0.01616 | -0.074 | 86.755
10 | 1.444 | 0.01698 | -0.075 | 85.058
10.5 | 1.483 | 0.01775 | -0.076 | 83.543
11 | 1.519 | 0.01861 | -0.076 | 81.632
11.5 | 1.553 | 0.01946 | -0.077 | 79.788
12 | 1.583 | 0.02049 | -0.078 | 77.238
12.5 | 1.609 | 0.02145 | -0.079 | 75.014
13 | 1.632 | 0.02256 | -0.08 | 72.358
13.5 | 1.652 | 0.02373 | -0.081 | 69.601
14 | 1.666 | 0.025 | -0.082 | 66.645
14.5 | 1.675 | 0.02641 | -0.082 | 63.413
15 | 1.678 | 0.02775 | -0.083 | 60.466
15.5 | 1.678 | 0.02914 | -0.084 | 57.592
16 | 1.674 | 0.0309 | -0.085 | 54.156
16.5 | 1.665 | 0.0325 | -0.085 | 51.231
17 | 1.653 | 0.03434 | -0.086 | 48.126
17.5 | 1.637 | 0.03625 | -0.087 | 45.159
18 | 1.618 | 0.03848 | -0.087 | 42.039
18.5 | 1.592 | 0.04062 | -0.088 | 39.185
19 | 1.562 | 0.0429 | -0.089 | 36.415
19.5 | 1.53 | 0.04626 | -0.089 | 33.064
20 | 1.495 | 0.04893 | -0.09 | 30.562

## 98. Re 8M Mach 0.00 (2)
BIGFOIL.COM POLAR EXPORT
NACA65-420 a=0.5
NACA65-420 a=0.5 |  |  |  | Cl Max: | 1.5759 | at alpha= | 20 | deg
XFOIL ncrit=9 |  |  |  | L/D Max: | 182.744 | at alpha= | 4 | deg
Re: | 8000000 |  |  | Cd Min: | 0.06731 | at alpha= | 20 | deg
Mach: | 0 |  |  | Cl=0 at alpha= | -2.8253 | deg
|  |  |  | @ Cl=0.1, Cd= | 0.0050111
|  |  |  | @ Cl=0.4, Cd= | 0.0040644
|  |  |  | @ Cl=0.6, Cd= | 0.0041531
alpha (deg) | Cl | Cd | Cm | Cl/Cd
-20 | -1.3651 | 0.03681 | -0.0847 | -37.085
-19 | -1.3792 | 0.02786 | -0.082 | -49.5047
-18.5 | -1.357 | 0.02577 | -0.0811 | -52.6581
-18 | -1.3396 | 0.02355 | -0.0795 | -56.8832
-17.5 | -1.3148 | 0.02184 | -0.0781 | -60.2015
-17 | -1.2888 | 0.02029 | -0.0766 | -63.519
-16.5 | -1.2615 | 0.01887 | -0.075 | -66.8521
-16 | -1.2313 | 0.01767 | -0.0734 | -69.6831
-15.5 | -1.2 | 0.01656 | -0.0717 | -72.4638
-15 | -1.1682 | 0.01555 | -0.0698 | -75.1254
-14.5 | -1.1365 | 0.01459 | -0.0678 | -77.8958
-14 | -1.1062 | 0.01365 | -0.0653 | -81.0403
-13.5 | -1.074 | 0.01285 | -0.0628 | -83.5798
-13 | -1.0413 | 0.01214 | -0.0601 | -85.7743
-12.5 | -1.0076 | 0.01156 | -0.0572 | -87.1626
-12 | -0.9754 | 0.01105 | -0.0538 | -88.2715
-11.5 | -0.9382 | 0.0107 | -0.051 | -87.6822
-11 | -0.8922 | 0.01034 | -0.0499 | -86.2863
-10.5 | -0.8439 | 0.00999 | -0.0491 | -84.4745
-10 | -0.7947 | 0.00962 | -0.0486 | -82.6091
-9.5 | -0.7445 | 0.00926 | -0.0481 | -80.3996
-9 | -0.6927 | 0.00894 | -0.048 | -77.4832
-8.5 | -0.6392 | 0.00865 | -0.0481 | -73.896
-8 | -0.5847 | 0.00839 | -0.0484 | -69.6901
-7.5 | -0.5299 | 0.00815 | -0.0487 | -65.0184
-7 | -0.475 | 0.00788 | -0.0491 | -60.2792
-6.5 | -0.4188 | 0.00764 | -0.0496 | -54.8168
-6 | -0.3619 | 0.00744 | -0.0503 | -48.6425
-5.5 | -0.3051 | 0.00722 | -0.051 | -42.2576
-5 | -0.2477 | 0.00705 | -0.0518 | -35.1348
-4.5 | -0.1904 | 0.00686 | -0.0525 | -27.7551
-4 | -0.1328 | 0.00663 | -0.0534 | -20.0302
-3.5 | -0.076 | 0.00632 | -0.0541 | -12.0253
-3 | -0.0197 | 0.00594 | -0.0548 | -3.3165
-2.5 | 0.0367 | 0.00557 | -0.0555 | 6.5889
-1.5 | 0.1477 | 0.00459 | -0.0568 | 32.1786
-1 | 0.2055 | 0.00423 | -0.0578 | 48.5816
-0.5 | 0.2655 | 0.00411 | -0.0591 | 64.5985
0 | 0.3262 | 0.00408 | -0.0605 | 79.951
0.5 | 0.3866 | 0.00406 | -0.0619 | 95.2217
1 | 0.4468 | 0.00408 | -0.0632 | 109.5098
1.5 | 0.5073 | 0.00411 | -0.0646 | 123.4307
2 | 0.5679 | 0.00411 | -0.0661 | 138.1752
2.5 | 0.6275 | 0.00419 | -0.0673 | 149.7613
3 | 0.6877 | 0.00423 | -0.0687 | 162.5768
3.5 | 0.7466 | 0.00432 | -0.0699 | 172.8241
4 | 0.8059 | 0.00441 | -0.0711 | 182.7438
4.5 | 0.8593 | 0.00478 | -0.0713 | 179.7699
5 | 0.9026 | 0.00563 | -0.0698 | 160.3197
5.5 | 0.9347 | 0.00674 | -0.0664 | 138.6795
6.5 | 0.9767 | 0.00839 | -0.0548 | 116.4124
7 | 0.9891 | 0.00936 | -0.0479 | 105.6731
7.5 | 0.9997 | 0.01069 | -0.0415 | 93.5173
8 | 1.013 | 0.01218 | -0.0361 | 83.1691
8.5 | 1.0285 | 0.01379 | -0.0314 | 74.583
9 | 1.0474 | 0.0154 | -0.0275 | 68.013
9.5 | 1.0643 | 0.01719 | -0.0236 | 61.9139
10 | 1.0885 | 0.01872 | -0.0208 | 58.1464
10.5 | 1.1137 | 0.02032 | -0.0184 | 54.8081
11 | 1.1407 | 0.02189 | -0.0163 | 52.1106
11.5 | 1.1672 | 0.02353 | -0.0143 | 49.6048
12.5 | 1.2192 | 0.02686 | -0.0103 | 45.3909
13 | 1.2821 | 0.02894 | -0.0166 | 44.302
14 | 1.3686 | 0.03345 | -0.0214 | 40.9148
14.5 | 1.3962 | 0.03551 | -0.0204 | 39.3185
15 | 1.4193 | 0.03798 | -0.0193 | 37.3697
15.5 | 1.4401 | 0.04062 | -0.0181 | 35.453
16 | 1.4629 | 0.04309 | -0.0171 | 33.9499
16.5 | 1.4833 | 0.04585 | -0.0161 | 32.3511
17 | 1.5057 | 0.04834 | -0.0152 | 31.1481
17.5 | 1.5237 | 0.05132 | -0.0142 | 29.6902
18 | 1.5399 | 0.05437 | -0.0131 | 28.3226
18.5 | 1.5561 | 0.05734 | -0.012 | 27.1381
19 | 1.5649 | 0.06097 | -0.0106 | 25.6667
19.5 | 1.5695 | 0.06441 | -0.0083 | 24.3673
20 | 1.5759 | 0.06731 | -0.0057 | 23.4126

## 99. Re 8M Mach 0.10 (1)
BIGFOIL.COM POLAR EXPORT
NACA65-420 a=0.5
NACA65-420 a=0.5 |  |  |  | Cl Max: | 1.667 | at alpha= | 15 | deg
JavaFoil+Calcfoil stall+Eppler ext transition |  |  |  | L/D Max: | 150.447 | at alpha= | 4.5 | deg
Re: | 8000000 |  |  | Cd Min: | 0.0049 | at alpha= | -2 | deg
Mach: | 0.1 |  |  | Cl=0 at alpha= | -2.6825 | deg
|  |  |  | @ Cl=0.1, Cd= | 0.0049021
|  |  |  | @ Cl=0.4, Cd= | 0.0050757
|  |  |  | @ Cl=0.6, Cd= | 0.0053611
alpha (deg) | Cl | Cd | Cm | Cl/Cd
-20 | -0.87 | 0.15212 | -0.009 | -5.722
-19.5 | -0.891 | 0.14351 | -0.009 | -6.205
-19 | -0.91 | 0.13316 | -0.01 | -6.837
-18.5 | -0.929 | 0.12356 | -0.011 | -7.517
-18 | -0.946 | 0.11374 | -0.012 | -8.317
-17.5 | -0.957 | 0.10874 | -0.013 | -8.796
-17 | -0.98 | 0.09166 | -0.015 | -10.69
-16.5 | -1.047 | 0.05088 | -0.018 | -20.585
-16 | -1.073 | 0.03828 | -0.02 | -28.027
-15.5 | -1.084 | 0.03191 | -0.021 | -33.976
-15 | -1.089 | 0.0272 | -0.022 | -40.043
-14.5 | -1.089 | 0.02367 | -0.023 | -45.992
-14 | -1.08 | 0.02138 | -0.024 | -50.525
-13.5 | -1.068 | 0.01921 | -0.025 | -55.603
-13 | -1.052 | 0.01717 | -0.027 | -61.272
-12.5 | -1.035 | 0.01405 | -0.028 | -73.72
-12 | -1.005 | 0.01327 | -0.029 | -75.681
-11.5 | -0.968 | 0.01256 | -0.03 | -77.075
-11 | -0.929 | 0.01182 | -0.031 | -78.603
-10.5 | -0.887 | 0.01123 | -0.032 | -79.005
-10 | -0.842 | 0.01071 | -0.033 | -78.595
-9.5 | -0.795 | 0.01026 | -0.035 | -77.493
-9 | -0.745 | 0.00987 | -0.036 | -75.513
-8.5 | -0.694 | 0.00947 | -0.037 | -73.264
-8 | -0.64 | 0.00913 | -0.038 | -70.116
-7.5 | -0.586 | 0.00881 | -0.039 | -66.493
-7 | -0.531 | 0.00859 | -0.04 | -61.817
-6.5 | -0.472 | 0.00833 | -0.042 | -56.65
-6 | -0.412 | 0.0081 | -0.043 | -50.81
-5.5 | -0.351 | 0.00781 | -0.044 | -44.91
-5 | -0.289 | 0.00762 | -0.045 | -37.98
-4.5 | -0.227 | 0.00746 | -0.046 | -30.469
-4 | -0.165 | 0.00715 | -0.047 | -23.085
-3.5 | -0.102 | 0.00606 | -0.048 | -16.908
-3 | -0.04 | 0.00553 | -0.049 | -7.169
-2.5 | 0.023 | 0.00524 | -0.05 | 4.476
-2 | 0.087 | 0.0049 | -0.052 | 17.731
-1.5 | 0.15 | 0.00491 | -0.053 | 30.565
-1 | 0.213 | 0.00493 | -0.054 | 43.334
-0.5 | 0.277 | 0.00496 | -0.055 | 55.837
0 | 0.34 | 0.00499 | -0.056 | 68.158
0.5 | 0.403 | 0.00508 | -0.057 | 79.464
1 | 0.467 | 0.00517 | -0.058 | 90.217
1.5 | 0.53 | 0.00526 | -0.059 | 100.797
2 | 0.593 | 0.00535 | -0.061 | 110.784
2.5 | 0.656 | 0.00545 | -0.062 | 120.32
3 | 0.716 | 0.00507 | -0.063 | 141.128
3.5 | 0.777 | 0.00566 | -0.064 | 137.189
4 | 0.838 | 0.0058 | -0.065 | 144.541
4.5 | 0.899 | 0.00598 | -0.066 | 150.447
5 | 0.955 | 0.00732 | -0.066 | 130.518
5.5 | 1.005 | 0.0079 | -0.067 | 127.224
6 | 1.059 | 0.00886 | -0.068 | 119.549
6.5 | 1.113 | 0.00977 | -0.069 | 114.024
7 | 1.166 | 0.01079 | -0.07 | 108.133
7.5 | 1.218 | 0.01177 | -0.071 | 103.499
8 | 1.267 | 0.01423 | -0.071 | 89.036
8.5 | 1.316 | 0.01495 | -0.072 | 88.035
9 | 1.363 | 0.01565 | -0.073 | 87.099
9.5 | 1.407 | 0.01637 | -0.074 | 85.946
10 | 1.448 | 0.01719 | -0.075 | 84.267
10.5 | 1.487 | 0.018 | -0.076 | 82.604
11 | 1.522 | 0.01886 | -0.077 | 80.699
11.5 | 1.554 | 0.01979 | -0.078 | 78.553
12 | 1.584 | 0.02078 | -0.079 | 76.198
12.5 | 1.609 | 0.02177 | -0.079 | 73.885
13 | 1.63 | 0.02291 | -0.08 | 71.157
13.5 | 1.648 | 0.02412 | -0.081 | 68.323
14 | 1.661 | 0.02547 | -0.082 | 65.206
14.5 | 1.666 | 0.02687 | -0.083 | 61.996
15 | 1.667 | 0.02833 | -0.083 | 58.836
15.5 | 1.663 | 0.02972 | -0.084 | 55.964
16 | 1.655 | 0.03152 | -0.085 | 52.516
16.5 | 1.643 | 0.0333 | -0.086 | 49.326
17 | 1.626 | 0.0352 | -0.086 | 46.202
17.5 | 1.606 | 0.03716 | -0.087 | 43.226
18 | 1.582 | 0.03948 | -0.088 | 40.081
18.5 | 1.551 | 0.0417 | -0.088 | 37.201
19 | 1.516 | 0.0445 | -0.089 | 34.078
19.5 | 1.479 | 0.04765 | -0.089 | 31.031
20 | 1.439 | 0.05067 | -0.09 | 28.404

## 100. Re 8M Mach 0.10 (2)
BIGFOIL.COM POLAR EXPORT
NACA65-420 a=0.5
NACA65-420 a=0.5 |  |  |  | Cl Max: | 1.5692 | at alpha= | 20 | deg
XFOIL ncrit=9 |  |  |  | L/D Max: | 183.552 | at alpha= | 4 | deg
Re: | 8000000 |  |  | Cd Min: | 0.06961 | at alpha= | 20 | deg
Mach: | 0.1 |  |  | Cl=0 at alpha= | -2.8289 | deg
|  |  |  | @ Cl=0.1, Cd= | 0.0050745
|  |  |  | @ Cl=0.4, Cd= | 0.0040736
|  |  |  | @ Cl=0.6, Cd= | 0.0041577
alpha (deg) | Cl | Cd | Cm | Cl/Cd
-20 | -1.3435 | 0.04024 | -0.0873 | -33.3872
-19.5 | -1.3491 | 0.03534 | -0.087 | -38.1749
-19 | -1.3753 | 0.02941 | -0.0851 | -46.763
-18.5 | -1.3544 | 0.02709 | -0.0841 | -49.9963
-18 | -1.3364 | 0.02476 | -0.0827 | -53.9742
-17.5 | -1.3125 | 0.02289 | -0.0813 | -57.3394
-17 | -1.2887 | 0.02112 | -0.0796 | -61.018
-16.5 | -1.2613 | 0.0196 | -0.0779 | -64.352
-16 | -1.2316 | 0.0183 | -0.0763 | -67.3005
-15.5 | -1.2005 | 0.0171 | -0.0745 | -70.2047
-15 | -1.169 | 0.01601 | -0.0725 | -73.0169
-14.5 | -1.136 | 0.01504 | -0.0706 | -75.5319
-14 | -1.1054 | 0.01404 | -0.0681 | -78.7322
-13.5 | -1.0735 | 0.01316 | -0.0655 | -81.5729
-13 | -1.0407 | 0.01239 | -0.0627 | -83.9952
-12.5 | -1.0065 | 0.01177 | -0.06 | -85.514
-12 | -0.9731 | 0.0112 | -0.0567 | -86.8839
-11.5 | -0.9404 | 0.01081 | -0.0529 | -86.9935
-11 | -0.8954 | 0.01044 | -0.0515 | -85.7663
-10.5 | -0.8475 | 0.01007 | -0.0505 | -84.1609
-10 | -0.7979 | 0.00972 | -0.0498 | -82.0885
-9.5 | -0.748 | 0.00934 | -0.0492 | -80.0857
-9 | -0.6962 | 0.009 | -0.0489 | -77.3556
-8.5 | -0.6425 | 0.0087 | -0.0489 | -73.8506
-8 | -0.5878 | 0.00843 | -0.0491 | -69.7272
-7.5 | -0.5326 | 0.0082 | -0.0494 | -64.9512
-7 | -0.4774 | 0.00792 | -0.0497 | -60.2778
-6.5 | -0.421 | 0.00767 | -0.0502 | -54.8892
-6 | -0.3637 | 0.00746 | -0.0508 | -48.7534
-5.5 | -0.3066 | 0.00724 | -0.0515 | -42.3481
-5 | -0.2489 | 0.00707 | -0.0522 | -35.2051
-4.5 | -0.1911 | 0.00688 | -0.053 | -27.7762
-4 | -0.1331 | 0.00665 | -0.0538 | -20.015
-3.5 | -0.076 | 0.00633 | -0.0545 | -12.0063
-3 | -0.0194 | 0.00596 | -0.0552 | -3.255
-2.5 | 0.0373 | 0.00559 | -0.0559 | 6.6726
-2 | 0.0934 | 0.00514 | -0.0566 | 18.1712
-1.5 | 0.1488 | 0.00459 | -0.0572 | 32.4183
-1 | 0.207 | 0.00424 | -0.0582 | 48.8208
-0.5 | 0.2674 | 0.00412 | -0.0595 | 64.9029
0 | 0.3285 | 0.00409 | -0.0609 | 80.3178
0.5 | 0.3892 | 0.00407 | -0.0623 | 95.6265
1 | 0.4498 | 0.00409 | -0.0636 | 109.9756
1.5 | 0.5108 | 0.00412 | -0.0651 | 123.9806
2 | 0.5717 | 0.00412 | -0.0665 | 138.7621
2.5 | 0.6317 | 0.0042 | -0.0677 | 150.4048
3 | 0.6924 | 0.00424 | -0.0691 | 163.3019
3.5 | 0.7516 | 0.00434 | -0.0703 | 173.1797
4 | 0.8113 | 0.00442 | -0.0715 | 183.552
4.5 | 0.8652 | 0.00479 | -0.0718 | 180.6263
5 | 0.9085 | 0.00564 | -0.0702 | 161.0816
5.5 | 0.9401 | 0.00675 | -0.0665 | 139.2741
6 | 0.9673 | 0.0077 | -0.062 | 125.6234
6.5 | 0.9768 | 0.00846 | -0.0538 | 115.461
7 | 0.9886 | 0.00951 | -0.0469 | 103.9537
7.5 | 0.9994 | 0.0109 | -0.0406 | 91.6881
8 | 1.0123 | 0.01246 | -0.0351 | 81.244
8.5 | 1.0266 | 0.01417 | -0.0303 | 72.4488
9 | 1.0458 | 0.0158 | -0.0264 | 66.1899
9.5 | 1.0607 | 0.01775 | -0.0224 | 59.7577
10 | 1.0852 | 0.01933 | -0.0196 | 56.1407
10.5 | 1.1107 | 0.02097 | -0.0172 | 52.9661
11 | 1.1392 | 0.02249 | -0.0152 | 50.6536
11.5 | 1.166 | 0.02417 | -0.0132 | 48.2416
12 | 1.1908 | 0.02601 | -0.0112 | 45.7824
12.5 | 1.2169 | 0.02769 | -0.0092 | 43.9473
13 | 1.2821 | 0.02981 | -0.0158 | 43.0091
14 | 1.3688 | 0.03438 | -0.0204 | 39.8138
14.5 | 1.3935 | 0.03678 | -0.0193 | 37.8874
15 | 1.4185 | 0.03906 | -0.0181 | 36.3159
15.5 | 1.4386 | 0.04184 | -0.0168 | 34.3834
16 | 1.4588 | 0.04463 | -0.0157 | 32.6865
16.5 | 1.4829 | 0.04705 | -0.0147 | 31.5175
17 | 1.5015 | 0.05001 | -0.0136 | 30.024
17.5 | 1.5222 | 0.05273 | -0.0126 | 28.8678
18 | 1.5368 | 0.05596 | -0.0114 | 27.4625
18.5 | 1.549 | 0.05938 | -0.0101 | 26.0862
19 | 1.5598 | 0.06269 | -0.0085 | 24.8812
19.5 | 1.5595 | 0.06604 | -0.0051 | 23.6145
20 | 1.5692 | 0.06961 | -0.0039 | 22.5427

## 101. Re 8M Mach 0.25 (1)
BIGFOIL.COM POLAR EXPORT
NACA65-420 a=0.5
NACA65-420 a=0.5 |  |  |  | Cl Max: | 1.608 | at alpha= | 13.5 | deg
JavaFoil+Calcfoil stall+Eppler ext transition |  |  |  | L/D Max: | 149.679 | at alpha= | 4.5 | deg
Re: | 8000000 |  |  | Cd Min: | 0.00495 | at alpha= | 2 | deg
Mach: | 0.25 |  |  | Cl=0 at alpha= | -2.6846 | deg
|  |  |  | @ Cl=0.1, Cd= | 0.0049717
|  |  |  | @ Cl=0.4, Cd= | 0.0051085
|  |  |  | @ Cl=0.6, Cd= | 0.0049978
alpha (deg) | Cl | Cd | Cm | Cl/Cd
-18.5 | -0.625 | 0.15411 | -0.009 | -4.056
-18 | -0.672 | 0.14265 | -0.01 | -4.714
-17.5 | -0.715 | 0.1368 | -0.011 | -5.224
-17 | -0.755 | 0.1264 | -0.012 | -5.971
-16.5 | -0.788 | 0.12022 | -0.012 | -6.556
-16 | -0.821 | 0.10831 | -0.014 | -7.576
-15.5 | -0.845 | 0.10091 | -0.015 | -8.377
-15 | -0.87 | 0.08977 | -0.016 | -9.69
-14.5 | -0.906 | 0.06873 | -0.019 | -13.187
-14 | -0.989 | 0.03124 | -0.024 | -31.646
-13.5 | -1.005 | 0.02473 | -0.026 | -40.627
-13 | -1.005 | 0.02149 | -0.027 | -46.786
-12.5 | -0.999 | 0.01883 | -0.028 | -53.065
-12 | -0.989 | 0.01473 | -0.03 | -67.157
-11.5 | -0.96 | 0.01367 | -0.031 | -70.266
-11 | -0.927 | 0.01278 | -0.032 | -72.523
-10.5 | -0.889 | 0.01199 | -0.033 | -74.194
-10 | -0.848 | 0.01138 | -0.034 | -74.535
-9.5 | -0.803 | 0.01083 | -0.035 | -74.168
-9 | -0.756 | 0.01033 | -0.037 | -73.147
-8.5 | -0.705 | 0.00989 | -0.038 | -71.25
-8 | -0.652 | 0.00949 | -0.039 | -68.699
-7.5 | -0.597 | 0.00913 | -0.04 | -65.396
-7 | -0.54 | 0.0088 | -0.041 | -61.327
-6.5 | -0.482 | 0.00809 | -0.042 | -59.548
-6 | -0.422 | 0.00835 | -0.044 | -50.557
-5.5 | -0.36 | 0.00807 | -0.045 | -44.578
-5 | -0.297 | 0.00779 | -0.046 | -38.145
-4.5 | -0.234 | 0.00759 | -0.047 | -30.773
-4 | -0.17 | 0.00731 | -0.048 | -23.193
-3.5 | -0.105 | 0.00624 | -0.05 | -16.866
-3 | -0.041 | 0.0057 | -0.051 | -7.138
-2.5 | 0.024 | 0.00533 | -0.052 | 4.526
-2 | 0.089 | 0.00497 | -0.053 | 17.963
-1.5 | 0.154 | 0.00498 | -0.054 | 31.003
-1 | 0.219 | 0.00499 | -0.055 | 43.933
-0.5 | 0.284 | 0.00502 | -0.056 | 56.622
0 | 0.35 | 0.00507 | -0.058 | 68.9
0.5 | 0.415 | 0.00512 | -0.059 | 81.031
1 | 0.48 | 0.00527 | -0.06 | 91.029
1.5 | 0.544 | 0.00538 | -0.061 | 101.137
2 | 0.607 | 0.00495 | -0.062 | 122.782
2.5 | 0.67 | 0.00549 | -0.063 | 122.062
3 | 0.734 | 0.00565 | -0.064 | 129.93
3.5 | 0.797 | 0.00581 | -0.065 | 137.17
4 | 0.859 | 0.00597 | -0.066 | 143.969
4.5 | 0.922 | 0.00616 | -0.067 | 149.679
5 | 0.979 | 0.00764 | -0.068 | 128.094
5.5 | 1.029 | 0.00832 | -0.069 | 123.732
6 | 1.085 | 0.00935 | -0.07 | 116.03
6.5 | 1.139 | 0.01035 | -0.07 | 110.089
7 | 1.193 | 0.01152 | -0.071 | 103.573
7.5 | 1.242 | 0.01431 | -0.072 | 86.804
8 | 1.294 | 0.01518 | -0.073 | 85.234
8.5 | 1.343 | 0.01591 | -0.074 | 84.364
9 | 1.388 | 0.01666 | -0.075 | 83.286
9.5 | 1.43 | 0.01753 | -0.076 | 81.573
10 | 1.468 | 0.01839 | -0.077 | 79.848
10.5 | 1.503 | 0.01933 | -0.078 | 77.771
11 | 1.534 | 0.02034 | -0.079 | 75.406
11.5 | 1.559 | 0.02141 | -0.08 | 72.842
12 | 1.58 | 0.02257 | -0.08 | 70.012
12.5 | 1.595 | 0.02385 | -0.081 | 66.904
13 | 1.605 | 0.02517 | -0.082 | 63.77
13.5 | 1.608 | 0.02674 | -0.083 | 60.14
14 | 1.604 | 0.02836 | -0.084 | 56.56
14.5 | 1.589 | 0.02995 | -0.085 | 53.037
15 | 1.565 | 0.03192 | -0.085 | 49.045
15.5 | 1.535 | 0.03388 | -0.086 | 45.304
16 | 1.497 | 0.03591 | -0.087 | 41.69
16.5 | 1.452 | 0.03856 | -0.087 | 37.648
17 | 1.4 | 0.041 | -0.088 | 34.138
17.5 | 1.341 | 0.04421 | -0.089 | 30.328
18 | 1.276 | 0.04762 | -0.089 | 26.786
18.5 | 1.197 | 0.05222 | -0.09 | 22.922

## 102. Re 8M Mach 0.25 (2)
BIGFOIL.COM POLAR EXPORT
NACA65-420 a=0.5
NACA65-420 a=0.5 |  |  |  | Cl Max: | 1.5467 | at alpha= | 20 | deg
XFOIL ncrit=9 |  |  |  | L/D Max: | 187.835 | at alpha= | 4 | deg
Re: | 8000000 |  |  | Cd Min: | 0.08188 | at alpha= | 20 | deg
Mach: | 0.25 |  |  | Cl=0 at alpha= | -2.8479 | deg
|  |  |  | @ Cl=0.1, Cd= | 0.0052186
|  |  |  | @ Cl=0.4, Cd= | 0.0041306
|  |  |  | @ Cl=0.6, Cd= | 0.0041978
alpha (deg) | Cl | Cd | Cm | Cl/Cd
-20 | -1.248 | 0.05934 | -0.0951 | -21.0313
-19.5 | -1.2592 | 0.05219 | -0.0976 | -24.1272
-19 | -1.2684 | 0.04575 | -0.0991 | -27.7246
-18.5 | -1.2601 | 0.04126 | -0.0994 | -30.5405
-18 | -1.2714 | 0.03558 | -0.099 | -35.7336
-17.5 | -1.2513 | 0.03255 | -0.0982 | -38.4424
-17 | -1.2779 | 0.02679 | -0.0956 | -47.7006
-16.5 | -1.2531 | 0.02457 | -0.0937 | -51.0012
-16 | -1.2296 | 0.0224 | -0.0916 | -54.8929
-15.5 | -1.2008 | 0.02064 | -0.0895 | -58.1783
-15 | -1.1698 | 0.01908 | -0.0872 | -61.3103
-14.5 | -1.1372 | 0.01768 | -0.0849 | -64.3213
-14 | -1.1027 | 0.01647 | -0.0825 | -66.952
-13.5 | -1.0686 | 0.01529 | -0.0799 | -69.8888
-13 | -1.0375 | 0.0141 | -0.0768 | -73.5816
-12.5 | -1.0026 | 0.01316 | -0.0738 | -76.1854
-12 | -0.9669 | 0.01233 | -0.0707 | -78.4185
-11.5 | -0.93 | 0.01163 | -0.0675 | -79.9656
-11 | -0.8932 | 0.01104 | -0.064 | -80.9058
-10.5 | -0.8599 | 0.01057 | -0.0595 | -81.3529
-10 | -0.8143 | 0.01018 | -0.0573 | -79.9902
-9.5 | -0.7636 | 0.00982 | -0.0559 | -77.7597
-9 | -0.7131 | 0.00936 | -0.0546 | -76.1859
-8.5 | -0.6594 | 0.00899 | -0.0538 | -73.3482
-8 | -0.6039 | 0.00868 | -0.0534 | -69.5737
-7.5 | -0.5472 | 0.00842 | -0.0533 | -64.9881
-7 | -0.4898 | 0.00813 | -0.0533 | -60.246
-6.5 | -0.4322 | 0.00783 | -0.0534 | -55.198
-6 | -0.3734 | 0.0076 | -0.0538 | -49.1316
-5.5 | -0.3141 | 0.0074 | -0.0542 | -42.4459
-5 | -0.2549 | 0.00719 | -0.0548 | -35.452
-4.5 | -0.1948 | 0.00698 | -0.0555 | -27.9083
-4 | -0.1348 | 0.00675 | -0.0562 | -19.9704
-3.5 | -0.0757 | 0.00646 | -0.0569 | -11.7183
-3 | -0.0176 | 0.00608 | -0.0574 | -2.8947
-2 | 0.0981 | 0.00524 | -0.0586 | 18.7214
-1.5 | 0.155 | 0.0046 | -0.0592 | 33.6957
-1 | 0.2153 | 0.00426 | -0.0602 | 50.5399
-0.5 | 0.2778 | 0.00416 | -0.0616 | 66.7788
0 | 0.3408 | 0.00414 | -0.063 | 82.3188
0.5 | 0.4036 | 0.00413 | -0.0644 | 97.724
1 | 0.4663 | 0.00416 | -0.0658 | 112.0913
1.5 | 0.5298 | 0.00416 | -0.0673 | 127.3558
2 | 0.5931 | 0.00419 | -0.0688 | 141.5513
2.5 | 0.6551 | 0.00426 | -0.07 | 153.7793
3 | 0.7182 | 0.0043 | -0.0714 | 167.0233
3.5 | 0.7796 | 0.00441 | -0.0726 | 176.78
4 | 0.8415 | 0.00448 | -0.0738 | 187.8348
4.5 | 0.8988 | 0.00479 | -0.0742 | 187.6409
5 | 0.942 | 0.00564 | -0.0721 | 167.0213
5.5 | 0.9701 | 0.0068 | -0.0673 | 142.6618
6 | 0.9764 | 0.00782 | -0.0583 | 124.8593
6.5 | 0.979 | 0.009 | -0.0492 | 108.7778
7 | 0.9899 | 0.0104 | -0.0424 | 95.1827
7.5 | 0.9945 | 0.01231 | -0.0355 | 80.788
8 | 1.0065 | 0.01422 | -0.0301 | 70.7806
8.5 | 1.0166 | 0.01637 | -0.0248 | 62.1014
9 | 1.0322 | 0.01842 | -0.0207 | 56.0369
9.5 | 1.0472 | 0.02067 | -0.0167 | 50.6628
10 | 1.0727 | 0.02251 | -0.0141 | 47.6544
10.5 | 1.0983 | 0.02443 | -0.0116 | 44.957
11 | 1.1283 | 0.02614 | -0.0097 | 43.1637
11.5 | 1.1552 | 0.02812 | -0.0077 | 41.0811
12 | 1.1818 | 0.03014 | -0.0057 | 39.2104
12.5 | 1.209 | 0.03205 | -0.0036 | 37.7223
13 | 1.274 | 0.03479 | -0.0103 | 36.6197
14 | 1.3615 | 0.04008 | -0.0145 | 33.9696
14.5 | 1.3839 | 0.04291 | -0.0129 | 32.2512
15 | 1.4074 | 0.04563 | -0.0114 | 30.8437
15.5 | 1.428 | 0.04864 | -0.0099 | 29.3586
16 | 1.4483 | 0.0517 | -0.0085 | 28.0135
16.5 | 1.4696 | 0.05466 | -0.0071 | 26.8862
17 | 1.484 | 0.05814 | -0.0054 | 25.5246
17.5 | 1.4979 | 0.06159 | -0.0036 | 24.3205
18 | 1.504 | 0.06508 | -0.0007 | 23.11
18.5 | 1.5096 | 0.0688 | 0.0018 | 21.9419
19 | 1.5215 | 0.07294 | 0.0026 | 20.8596
19.5 | 1.5359 | 0.07711 | 0.0029 | 19.9183
20 | 1.5467 | 0.08188 | 0.0027 | 18.8898

## 103. Re 8M Mach 0.50 (1)
BIGFOIL.COM POLAR EXPORT
NACA65-420 a=0.5
NACA65-420 a=0.5 |  |  |  | Cl Max: | 1.448 | at alpha= | 9 | deg
JavaFoil+Calcfoil stall+Eppler ext transition |  |  |  | L/D Max: | 140.007 | at alpha= | 4.5 | deg
Re: | 8000000 |  |  | Cd Min: | 0.00498 | at alpha= | -1 | deg
Mach: | 0.5 |  |  | Cl=0 at alpha= | -2.6875 | deg
|  |  |  | @ Cl=0.1, Cd= | 0.00531
|  |  |  | @ Cl=0.4, Cd= | 0.0054303
|  |  |  | @ Cl=0.6, Cd= | 0.0057686
alpha (deg) | Cl | Cd | Cm | Cl/Cd
-20 | -0.997 | 0.161 | -0.01 | -6.19
-19.5 | -0.972 | 0.1457 | -0.011 | -6.673
-19 | -0.942 | 0.13834 | -0.012 | -6.808
-18.5 | -0.908 | 0.13728 | -0.012 | -6.617
-18 | -0.878 | 0.13341 | -0.012 | -6.581
-17.5 | -0.854 | 0.13277 | -0.013 | -6.435
-17 | -0.826 | 0.12617 | -0.014 | -6.544
-16.5 | -0.794 | 0.12358 | -0.014 | -6.422
-16 | -0.763 | 0.1179 | -0.014 | -6.472
-15.5 | -0.735 | 0.11087 | -0.014 | -6.629
-15 | -0.71 | 0.10789 | -0.016 | -6.583
-14.5 | -0.679 | 0.10394 | -0.016 | -6.532
-14 | -0.65 | 0.09696 | -0.016 | -6.708
-13.5 | -0.624 | 0.08935 | -0.017 | -6.98
-13 | -0.603 | 0.07714 | -0.021 | -7.816
-12.5 | -0.563 | 0.09 | -0.017 | -6.259
-12 | -0.535 | 0.08147 | -0.018 | -6.57
-11.5 | -0.51 | 0.07277 | -0.02 | -7.005
-11 | -0.557 | 0.02176 | -0.034 | -25.616
-10.5 | -0.45 | 0.0704 | -0.02 | -6.396
-10 | -0.419 | 0.07922 | -0.018 | -5.294
-9.5 | -0.55 | 0.06348 | -0.02 | -8.661
-9 | -0.714 | 0.01402 | -0.04 | -50.951
-8.5 | -0.707 | 0.0126 | -0.042 | -56.103
-8 | -0.676 | 0.01171 | -0.043 | -57.7
-7.5 | -0.631 | 0.01102 | -0.044 | -57.288
-7 | -0.579 | 0.01043 | -0.046 | -55.544
-6.5 | -0.521 | 0.0099 | -0.047 | -52.66
-6 | -0.459 | 0.00941 | -0.048 | -48.753
-5.5 | -0.394 | 0.00904 | -0.05 | -43.554
-5 | -0.326 | 0.00868 | -0.051 | -37.609
-4.5 | -0.258 | 0.00834 | -0.052 | -30.901
-4 | -0.188 | 0.00729 | -0.054 | -25.778
-3.5 | -0.117 | 0.00787 | -0.055 | -14.912
-3 | -0.045 | 0.00631 | -0.057 | -7.193
-2.5 | 0.027 | 0.00578 | -0.058 | 4.66
-2 | 0.1 | 0.00531 | -0.059 | 18.809
-1.5 | 0.173 | 0.00536 | -0.061 | 32.169
-1 | 0.245 | 0.00498 | -0.062 | 49.255
-0.5 | 0.318 | 0.00534 | -0.063 | 59.556
0 | 0.388 | 0.00541 | -0.064 | 71.713
0.5 | 0.459 | 0.00553 | -0.065 | 83.1
1 | 0.53 | 0.00567 | -0.066 | 93.553
1.5 | 0.601 | 0.00577 | -0.067 | 104.178
2 | 0.672 | 0.00593 | -0.069 | 113.377
2.5 | 0.742 | 0.00609 | -0.07 | 121.823
3 | 0.812 | 0.00634 | -0.071 | 128.132
3.5 | 0.882 | 0.0066 | -0.072 | 133.71
4 | 0.951 | 0.00684 | -0.073 | 139.004
4.5 | 1.02 | 0.00728 | -0.074 | 140.007
5 | 1.083 | 0.0093 | -0.075 | 116.513
5.5 | 1.133 | 0.0106 | -0.076 | 106.87
6 | 1.192 | 0.012 | -0.077 | 99.282
6.5 | 1.248 | 0.01363 | -0.078 | 91.54
7 | 1.299 | 0.01749 | -0.079 | 74.267
7.5 | 1.349 | 0.01875 | -0.08 | 71.945
8 | 1.393 | 0.01991 | -0.081 | 69.973
8.5 | 1.429 | 0.02121 | -0.082 | 67.403
9 | 1.448 | 0.0227 | -0.083 | 63.793
9.5 | 1.446 | 0.02423 | -0.084 | 59.671
10 | 1.403 | 0.02609 | -0.085 | 53.767
10.5 | 1.241 | 0.02916 | -0.086 | 42.547
11 | 0.908 | 0.03387 | -0.086 | 26.798
11.5 | 0.942 | 0.03366 | -0.087 | 27.992
12 | 0.97 | 0.03775 | -0.088 | 25.699
12.5 | 1.004 | 0.03644 | -0.089 | 27.555
13 | 1.032 | 0.04067 | -0.09 | 25.378
13.5 | 1.058 | 0.04617 | -0.09 | 22.91
14 | 1.09 | 0.04545 | -0.091 | 23.98

## 104. Re 8M Mach 0.50 (2)
BIGFOIL.COM POLAR EXPORT
NACA65-420 a=0.5
NACA65-420 a=0.5 |  |  |  | Cl Max: | 1.3214 | at alpha= | 15 | deg
XFOIL ncrit=9 |  |  |  | L/D Max: | 206.443 | at alpha= | 4.5 | deg
Re: | 8000000 |  |  | Cd Min: | 0.17709 | at alpha= | 20 | deg
Mach: | 0.5 |  |  | Cl=0 at alpha= | -2.9593 | deg
|  |  |  | @ Cl=0.1, Cd= | 0.0057599
|  |  |  | @ Cl=0.4, Cd= | 0.0043995
|  |  |  | @ Cl=0.6, Cd= | 0.0044516
alpha (deg) | Cl | Cd | Cm | Cl/Cd
-16 | -0.5595 | 0.11238 | -0.0822 | -4.9786
-15.5 | -0.5698 | 0.10172 | -0.0893 | -5.6017
-14.5 | -0.6149 | 0.07732 | -0.1061 | -7.9527
-14 | -0.6295 | 0.06678 | -0.1132 | -9.4265
-13.5 | -0.6558 | 0.05622 | -0.1198 | -11.6649
-13 | -0.687 | 0.04669 | -0.1242 | -14.7141
-12.5 | -0.7135 | 0.03877 | -0.1259 | -18.4034
-12 | -0.7392 | 0.03192 | -0.1252 | -23.1579
-11.5 | -0.7561 | 0.02643 | -0.1222 | -28.6076
-11 | -0.7635 | 0.02209 | -0.1177 | -34.5632
-10.5 | -0.7568 | 0.01877 | -0.1125 | -40.3197
-10 | -0.7386 | 0.01621 | -0.1071 | -45.5645
-9.5 | -0.7134 | 0.01417 | -0.1016 | -50.3458
-9 | -0.6808 | 0.01262 | -0.0964 | -53.9461
-8.5 | -0.6442 | 0.01136 | -0.0911 | -56.7077
-8 | -0.6051 | 0.01037 | -0.0859 | -58.351
-7.5 | -0.5659 | 0.00963 | -0.0802 | -58.7643
-7 | -0.5228 | 0.0092 | -0.0747 | -56.8261
-6.5 | -0.4646 | 0.00879 | -0.0721 | -52.8555
-6 | -0.4027 | 0.00841 | -0.0703 | -47.8835
-5.5 | -0.3389 | 0.00804 | -0.069 | -42.1517
-5 | -0.2725 | 0.00776 | -0.0684 | -35.116
-4.5 | -0.2058 | 0.00749 | -0.068 | -27.4766
-4 | -0.138 | 0.00727 | -0.0681 | -18.9821
-3.5 | -0.0706 | 0.00705 | -0.0682 | -10.0142
-3 | -0.0052 | 0.00664 | -0.0682 | -0.78313
-2.5 | 0.0587 | 0.00613 | -0.0682 | 9.5759
-2 | 0.1223 | 0.00556 | -0.0683 | 21.9964
-1 | 0.2517 | 0.00448 | -0.0691 | 56.183
-0.5 | 0.3232 | 0.00443 | -0.0705 | 72.9571
0 | 0.3961 | 0.0044 | -0.0722 | 90.0227
0.5 | 0.4692 | 0.00439 | -0.0738 | 106.8793
1 | 0.5425 | 0.00442 | -0.0755 | 122.7376
1.5 | 0.6154 | 0.00446 | -0.0771 | 137.9821
2 | 0.6874 | 0.00453 | -0.0785 | 151.7439
2.5 | 0.7603 | 0.00459 | -0.0799 | 165.6427
3 | 0.8334 | 0.00464 | -0.0812 | 179.6121
3.5 | 0.9041 | 0.00477 | -0.082 | 189.5388
4 | 0.9759 | 0.00488 | -0.0829 | 199.9795
4.5 | 1.0446 | 0.00506 | -0.083 | 206.4427
5 | 1.0936 | 0.00568 | -0.0796 | 192.5352
5.5 | 1.0779 | 0.00698 | -0.065 | 154.4269
6 | 1.0525 | 0.00928 | -0.0509 | 113.4159
6.5 | 1.0194 | 0.01268 | -0.0379 | 80.3943
7 | 1.0007 | 0.01616 | -0.0281 | 61.9245
7.5 | 0.9902 | 0.01965 | -0.0202 | 50.3919
8 | 0.983 | 0.02339 | -0.0134 | 42.0265
8.5 | 0.99 | 0.0267 | -0.0083 | 37.0787
9 | 0.9912 | 0.03054 | -0.0034 | 32.4558
9.5 | 1.0017 | 0.03409 | 0.0005 | 29.384
10 | 1.0306 | 0.03677 | 0.003 | 28.0283
10.5 | 1.0604 | 0.03956 | 0.0053 | 26.8049
11 | 1.0939 | 0.0422 | 0.0073 | 25.9218
11.5 | 1.1261 | 0.04501 | 0.0093 | 25.0189
12 | 1.1571 | 0.04804 | 0.0113 | 24.0862
12.5 | 1.1871 | 0.0512 | 0.0132 | 23.1855
13 | 1.2148 | 0.05458 | 0.0153 | 22.2572
13.5 | 1.2691 | 0.0594 | 0.0108 | 21.3653
14 | 1.3001 | 0.06377 | 0.0112 | 20.3873
14.5 | 1.3114 | 0.06807 | 0.0145 | 19.2655
15 | 1.3214 | 0.07319 | 0.0167 | 18.0544
16 | 1.3183 | 0.08708 | 0.0178 | 15.139
16.5 | 1.3061 | 0.09584 | 0.0165 | 13.6279
17 | 1.2873 | 0.10581 | 0.0138 | 12.1661
17.5 | 1.2654 | 0.11666 | 0.0096 | 10.8469
18 | 1.2445 | 0.12793 | 0.0044 | 9.728
18.5 | 1.222 | 0.13984 | -0.002 | 8.7386
19 | 1.1999 | 0.15212 | -0.0094 | 7.8879
19.5 | 1.1823 | 0.16417 | -0.017 | 7.2017
20 | 1.1607 | 0.17709 | -0.0258 | 6.5543

## 105. Re 10M Mach 0.00 (1)
BIGFOIL.COM POLAR EXPORT
NACA65-420 a=0.5
NACA65-420 a=0.5 |  |  |  | Cl Max: | 1.681 | at alpha= | 15 | deg
JavaFoil+Calcfoil stall+Eppler ext transition |  |  |  | L/D Max: | 143.079 | at alpha= | 3 | deg
Re: | 10000000 |  |  | Cd Min: | 0.00483 | at alpha= | -1 | deg
Mach: | 0 |  |  | Cl=0 at alpha= | -2.6855 | deg
|  |  |  | @ Cl=0.1, Cd= | 0.0051633
|  |  |  | @ Cl=0.4, Cd= | 0.0050286
|  |  |  | @ Cl=0.6, Cd= | 0.0052802
alpha (deg) | Cl | Cd | Cm | Cl/Cd
-20 | -0.918 | 0.14386 | -0.009 | -6.384
-19.5 | -0.936 | 0.13433 | -0.01 | -6.968
-19 | -0.956 | 0.12108 | -0.011 | -7.899
-18.5 | -0.974 | 0.11008 | -0.012 | -8.848
-18 | -0.996 | 0.09478 | -0.013 | -10.509
-17.5 | -1.03 | 0.07225 | -0.015 | -14.259
-17 | -1.065 | 0.05293 | -0.017 | -20.117
-16.5 | -1.093 | 0.03856 | -0.019 | -28.35
-16 | -1.106 | 0.03154 | -0.02 | -35.078
-15.5 | -1.111 | 0.02736 | -0.021 | -40.593
-15 | -1.11 | 0.02391 | -0.022 | -46.439
-14.5 | -1.105 | 0.02126 | -0.023 | -51.984
-14 | -1.093 | 0.01938 | -0.024 | -56.401
-13.5 | -1.078 | 0.01765 | -0.025 | -61.097
-13 | -1.065 | 0.01421 | -0.027 | -74.995
-12.5 | -1.04 | 0.01321 | -0.028 | -78.737
-12 | -1.008 | 0.01245 | -0.029 | -80.965
-11.5 | -0.97 | 0.0118 | -0.03 | -82.208
-11 | -0.93 | 0.01119 | -0.031 | -83.135
-10.5 | -0.888 | 0.01058 | -0.032 | -83.854
-10 | -0.842 | 0.01015 | -0.033 | -82.936
-9.5 | -0.794 | 0.00978 | -0.034 | -81.242
-9 | -0.745 | 0.00938 | -0.036 | -79.375
-8.5 | -0.693 | 0.00903 | -0.037 | -76.763
-8 | -0.639 | 0.00783 | -0.038 | -81.646
-7.5 | -0.586 | 0.00849 | -0.039 | -69.04
-7 | -0.529 | 0.00833 | -0.04 | -63.494
-6.5 | -0.47 | 0.00799 | -0.041 | -58.788
-6 | -0.41 | 0.00773 | -0.042 | -53.048
-5.5 | -0.349 | 0.00754 | -0.044 | -46.315
-5 | -0.288 | 0.00729 | -0.045 | -39.519
-4.5 | -0.226 | 0.00717 | -0.046 | -31.563
-4 | -0.164 | 0.00688 | -0.047 | -23.877
-3.5 | -0.102 | 0.00674 | -0.048 | -15.121
-3 | -0.039 | 0.00578 | -0.049 | -6.822
-2.5 | 0.023 | 0.00545 | -0.05 | 4.284
-2 | 0.086 | 0.00525 | -0.051 | 16.463
-1.5 | 0.149 | 0.00486 | -0.052 | 30.761
-1 | 0.212 | 0.00483 | -0.054 | 43.976
-0.5 | 0.275 | 0.00485 | -0.055 | 56.725
0 | 0.338 | 0.00494 | -0.056 | 68.53
0.5 | 0.401 | 0.00503 | -0.057 | 79.791
1 | 0.464 | 0.00509 | -0.058 | 91.212
1.5 | 0.527 | 0.00516 | -0.059 | 102.189
2 | 0.59 | 0.00525 | -0.06 | 112.306
2.5 | 0.653 | 0.00544 | -0.061 | 120.026
3 | 0.713 | 0.00498 | -0.062 | 143.079
3.5 | 0.774 | 0.00554 | -0.063 | 139.596
4 | 0.831 | 0.00655 | -0.064 | 127.002
4.5 | 0.891 | 0.00703 | -0.065 | 126.648
5 | 0.95 | 0.00767 | -0.066 | 123.802
5.5 | 0.999 | 0.00838 | -0.067 | 119.265
6 | 1.054 | 0.00912 | -0.068 | 115.668
6.5 | 1.109 | 0.00994 | -0.068 | 111.516
7 | 1.162 | 0.01075 | -0.069 | 108.092
7.5 | 1.212 | 0.01292 | -0.07 | 93.847
8 | 1.263 | 0.01361 | -0.071 | 92.81
8.5 | 1.313 | 0.01425 | -0.072 | 92.133
9 | 1.36 | 0.01487 | -0.073 | 91.416
9.5 | 1.404 | 0.01556 | -0.074 | 90.269
10 | 1.446 | 0.01631 | -0.075 | 88.632
10.5 | 1.485 | 0.01705 | -0.076 | 87.116
11 | 1.522 | 0.01787 | -0.077 | 85.128
11.5 | 1.555 | 0.01873 | -0.077 | 83.001
12 | 1.585 | 0.01966 | -0.078 | 80.607
12.5 | 1.611 | 0.02067 | -0.079 | 77.967
13 | 1.635 | 0.02163 | -0.08 | 75.589
13.5 | 1.654 | 0.02281 | -0.081 | 72.519
14 | 1.669 | 0.02409 | -0.082 | 69.266
14.5 | 1.677 | 0.02541 | -0.082 | 65.993
15 | 1.681 | 0.02673 | -0.083 | 62.865
15.5 | 1.68 | 0.02821 | -0.084 | 59.577
16 | 1.676 | 0.02959 | -0.085 | 56.64
16.5 | 1.668 | 0.03122 | -0.086 | 53.407
17 | 1.655 | 0.0329 | -0.086 | 50.318
17.5 | 1.639 | 0.03497 | -0.087 | 46.887
18 | 1.62 | 0.03685 | -0.088 | 43.973
18.5 | 1.594 | 0.03887 | -0.088 | 41.016
19 | 1.564 | 0.04148 | -0.089 | 37.719
19.5 | 1.532 | 0.04423 | -0.089 | 34.633
20 | 1.498 | 0.04683 | -0.09 | 31.989

## 106. Re 10M Mach 0.00 (2)
BIGFOIL.COM POLAR EXPORT
NACA65-420 a=0.5
NACA65-420 a=0.5 |  |  |  | Cl Max: | 1.6248 | at alpha= | 20 | deg
XFOIL ncrit=9 |  |  |  | L/D Max: | 184.771 | at alpha= | 4 | deg
Re: | 10000000 |  |  | Cd Min: | 0.0658 | at alpha= | 20 | deg
Mach: | 0 |  |  | Cl=0 at alpha= | -2.8293 | deg
|  |  |  | @ Cl=0.1, Cd= | 0.0051199
|  |  |  | @ Cl=0.4, Cd= | 0.0039438
|  |  |  | @ Cl=0.6, Cd= | 0.0040052
alpha (deg) | Cl | Cd | Cm | Cl/Cd
-20 | -1.3737 | 0.03599 | -0.0847 | -38.1689
-19.5 | -1.3703 | 0.03214 | -0.0841 | -42.6353
-19 | -1.392 | 0.02687 | -0.0816 | -51.805
-18.5 | -1.3747 | 0.02457 | -0.0802 | -55.9503
-18 | -1.3579 | 0.02236 | -0.0785 | -60.729
-17.5 | -1.3322 | 0.02077 | -0.077 | -64.1406
-17 | -1.3101 | 0.01906 | -0.075 | -68.7356
-16.5 | -1.2825 | 0.01772 | -0.0732 | -72.3758
-16 | -1.2538 | 0.01649 | -0.0713 | -76.034
-15.5 | -1.2225 | 0.01547 | -0.0694 | -79.0239
-15 | -1.1903 | 0.01453 | -0.0675 | -81.9202
-14.5 | -1.1573 | 0.0137 | -0.0653 | -84.4745
-14 | -1.1235 | 0.01295 | -0.0631 | -86.7568
-13.5 | -1.0897 | 0.01226 | -0.0607 | -88.8825
-13 | -1.058 | 0.0116 | -0.0576 | -91.2069
-12.5 | -1.0263 | 0.01103 | -0.0542 | -93.0462
-12 | -0.9952 | 0.01061 | -0.0503 | -93.7983
-11.5 | -0.9505 | 0.01023 | -0.049 | -92.913
-11 | -0.9028 | 0.00986 | -0.0482 | -91.5619
-10.5 | -0.8533 | 0.00953 | -0.0476 | -89.5383
-10 | -0.8024 | 0.00923 | -0.0473 | -86.9339
-9.5 | -0.7502 | 0.00893 | -0.0472 | -84.009
-9 | -0.698 | 0.00859 | -0.0471 | -81.2573
-8.5 | -0.6444 | 0.0083 | -0.0472 | -77.6386
-8 | -0.5897 | 0.00806 | -0.0476 | -73.1638
-7.5 | -0.534 | 0.00783 | -0.048 | -68.1992
-7 | -0.478 | 0.00758 | -0.0486 | -63.0607
-6.5 | -0.4218 | 0.00734 | -0.0491 | -57.4659
-6 | -0.3648 | 0.00715 | -0.0498 | -51.021
-5.5 | -0.3074 | 0.00698 | -0.0506 | -44.0401
-5 | -0.2499 | 0.00678 | -0.0514 | -36.8584
-4.5 | -0.1918 | 0.00659 | -0.0523 | -29.1047
-4 | -0.1337 | 0.00639 | -0.0532 | -20.9233
-3.5 | -0.0763 | 0.00614 | -0.054 | -12.4267
-3 | -0.0195 | 0.00584 | -0.0548 | -3.339
-2.5 | 0.0376 | 0.00553 | -0.0556 | 6.7993
-2 | 0.0947 | 0.00516 | -0.0565 | 18.3527
-1.5 | 0.1516 | 0.00473 | -0.0573 | 32.0507
-1 | 0.2074 | 0.00415 | -0.0581 | 49.9759
-0.5 | 0.2667 | 0.00397 | -0.0593 | 67.1788
0 | 0.3271 | 0.00394 | -0.0607 | 83.0203
0.5 | 0.3874 | 0.00395 | -0.062 | 98.0759
1 | 0.4481 | 0.00392 | -0.0635 | 114.3112
1.5 | 0.5086 | 0.00392 | -0.0649 | 129.7449
2 | 0.5686 | 0.004 | -0.0662 | 142.15
2.5 | 0.6291 | 0.00401 | -0.0676 | 156.8828
3 | 0.6884 | 0.00411 | -0.0688 | 167.4939
3.5 | 0.7478 | 0.0042 | -0.0701 | 178.0476
4 | 0.8056 | 0.00436 | -0.0711 | 184.7706
4.5 | 0.8513 | 0.00517 | -0.07 | 164.6615
5 | 0.8924 | 0.00604 | -0.0681 | 147.7483
5.5 | 0.9254 | 0.00703 | -0.0648 | 131.6358
6 | 0.9574 | 0.00778 | -0.0611 | 123.0591
6.5 | 0.9683 | 0.0085 | -0.0533 | 113.9176
7 | 0.9851 | 0.00939 | -0.0472 | 104.9095
7.5 | 0.9997 | 0.01061 | -0.0414 | 94.2224
8 | 1.0177 | 0.01192 | -0.0366 | 85.3775
8.5 | 1.0341 | 0.01346 | -0.032 | 76.8276
9 | 1.0533 | 0.01503 | -0.0281 | 70.0798
10 | 1.1019 | 0.01797 | -0.0222 | 61.3189
10.5 | 1.1282 | 0.01946 | -0.0198 | 57.9753
11 | 1.1587 | 0.0208 | -0.018 | 55.7067
11.5 | 1.185 | 0.02242 | -0.0159 | 52.8546
12 | 1.2122 | 0.02406 | -0.0141 | 50.3824
12.5 | 1.2379 | 0.0258 | -0.0122 | 47.9806
13 | 1.2639 | 0.02745 | -0.0102 | 46.0437
13.5 | 1.3278 | 0.02956 | -0.0168 | 44.9188
14.5 | 1.4206 | 0.03418 | -0.0231 | 41.5623
15 | 1.444 | 0.03659 | -0.0219 | 39.4643
15.5 | 1.4688 | 0.03887 | -0.0209 | 37.7875
16 | 1.4905 | 0.04148 | -0.0198 | 35.933
16.5 | 1.5157 | 0.04379 | -0.019 | 34.6129
17 | 1.5339 | 0.0467 | -0.0179 | 32.8458
17.5 | 1.5529 | 0.04957 | -0.0169 | 31.3274
18 | 1.5708 | 0.05252 | -0.016 | 29.9086
18.5 | 1.5839 | 0.05591 | -0.0149 | 28.3295
19 | 1.6024 | 0.05878 | -0.0141 | 27.261
19.5 | 1.6143 | 0.0623 | -0.0131 | 25.9117
20 | 1.6248 | 0.0658 | -0.012 | 24.693

## 107. Re 10M Mach 0.10 (1)
BIGFOIL.COM POLAR EXPORT
NACA65-420 a=0.5
NACA65-420 a=0.5 |  |  |  | Cl Max: | 1.669 | at alpha= | 15 | deg
JavaFoil+Calcfoil stall+Eppler ext transition |  |  |  | L/D Max: | 142.646 | at alpha= | 3 | deg
Re: | 10000000 |  |  | Cd Min: | 0.00484 | at alpha= | -1.5 | deg
Mach: | 0.1 |  |  | Cl=0 at alpha= | -2.6825 | deg
|  |  |  | @ Cl=0.1, Cd= | 0.0051575
|  |  |  | @ Cl=0.4, Cd= | 0.0050076
|  |  |  | @ Cl=0.6, Cd= | 0.0053167
alpha (deg) | Cl | Cd | Cm | Cl/Cd
-20 | -0.872 | 0.14963 | -0.009 | -5.826
-19.5 | -0.893 | 0.13987 | -0.01 | -6.381
-19 | -0.913 | 0.12938 | -0.01 | -7.058
-18.5 | -0.932 | 0.11907 | -0.011 | -7.831
-18 | -0.951 | 0.10852 | -0.012 | -8.764
-17.5 | -0.964 | 0.10151 | -0.013 | -9.5
-17 | -0.99 | 0.08365 | -0.015 | -11.837
-16.5 | -1.063 | 0.04297 | -0.018 | -24.735
-16 | -1.078 | 0.03589 | -0.02 | -30.026
-15.5 | -1.089 | 0.0297 | -0.021 | -36.686
-15 | -1.094 | 0.02551 | -0.022 | -42.866
-14.5 | -1.093 | 0.02223 | -0.023 | -49.155
-14 | -1.083 | 0.02022 | -0.024 | -53.573
-13.5 | -1.071 | 0.01817 | -0.026 | -58.955
-13 | -1.055 | 0.01629 | -0.027 | -64.751
-12.5 | -1.037 | 0.01343 | -0.028 | -77.246
-12 | -1.007 | 0.01265 | -0.029 | -79.565
-11.5 | -0.97 | 0.01204 | -0.03 | -80.585
-11 | -0.931 | 0.01134 | -0.031 | -82.114
-10.5 | -0.889 | 0.01073 | -0.032 | -82.797
-10 | -0.844 | 0.01025 | -0.033 | -82.288
-9.5 | -0.796 | 0.00984 | -0.035 | -80.912
-9 | -0.747 | 0.00948 | -0.036 | -78.745
-8.5 | -0.695 | 0.00912 | -0.037 | -76.241
-8 | -0.642 | 0.00881 | -0.038 | -72.851
-7.5 | -0.587 | 0.00803 | -0.039 | -73.076
-7 | -0.531 | 0.00831 | -0.04 | -63.857
-6.5 | -0.472 | 0.00806 | -0.042 | -58.536
-6 | -0.412 | 0.00781 | -0.043 | -52.731
-5.5 | -0.351 | 0.00753 | -0.044 | -46.625
-5 | -0.289 | 0.00737 | -0.045 | -39.29
-4.5 | -0.227 | 0.00716 | -0.046 | -31.76
-4 | -0.165 | 0.00695 | -0.047 | -23.761
-3.5 | -0.102 | 0.00681 | -0.048 | -15.046
-3 | -0.04 | 0.00584 | -0.049 | -6.786
-2.5 | 0.023 | 0.00549 | -0.05 | 4.274
-2 | 0.087 | 0.00524 | -0.052 | 16.578
-1.5 | 0.15 | 0.00484 | -0.053 | 31.059
-1 | 0.213 | 0.00489 | -0.054 | 43.624
-0.5 | 0.277 | 0.00488 | -0.055 | 56.722
0 | 0.34 | 0.00496 | -0.056 | 68.512
0.5 | 0.403 | 0.00501 | -0.057 | 80.506
1 | 0.467 | 0.0051 | -0.058 | 91.502
1.5 | 0.53 | 0.00517 | -0.059 | 102.532
2 | 0.593 | 0.0053 | -0.061 | 111.982
2.5 | 0.656 | 0.00545 | -0.062 | 120.385
3 | 0.716 | 0.00502 | -0.063 | 142.646
3.5 | 0.778 | 0.00558 | -0.064 | 139.257
4 | 0.835 | 0.00657 | -0.064 | 127.115
4.5 | 0.895 | 0.00706 | -0.065 | 126.678
5 | 0.954 | 0.00776 | -0.066 | 122.98
5.5 | 1.004 | 0.00847 | -0.067 | 118.544
6 | 1.059 | 0.00922 | -0.068 | 114.922
6.5 | 1.113 | 0.01005 | -0.069 | 110.744
7 | 1.167 | 0.01087 | -0.07 | 107.397
7.5 | 1.217 | 0.01306 | -0.07 | 93.224
8 | 1.268 | 0.01377 | -0.071 | 92.128
8.5 | 1.318 | 0.01439 | -0.072 | 91.561
9 | 1.365 | 0.01506 | -0.073 | 90.634
9.5 | 1.409 | 0.01575 | -0.074 | 89.422
10 | 1.45 | 0.01653 | -0.075 | 87.716
10.5 | 1.489 | 0.01727 | -0.076 | 86.216
11 | 1.525 | 0.01812 | -0.077 | 84.153
11.5 | 1.557 | 0.01901 | -0.078 | 81.886
12 | 1.586 | 0.01994 | -0.079 | 79.523
12.5 | 1.611 | 0.02098 | -0.08 | 76.786
13 | 1.633 | 0.02205 | -0.08 | 74.05
13.5 | 1.65 | 0.02321 | -0.081 | 71.097
14 | 1.663 | 0.02454 | -0.082 | 67.759
14.5 | 1.668 | 0.02586 | -0.083 | 64.511
15 | 1.669 | 0.02726 | -0.084 | 61.24
15.5 | 1.666 | 0.02873 | -0.084 | 57.983
16 | 1.658 | 0.03034 | -0.085 | 54.637
16.5 | 1.645 | 0.03191 | -0.086 | 51.555
17 | 1.629 | 0.03372 | -0.087 | 48.3
17.5 | 1.609 | 0.0358 | -0.087 | 44.933
18 | 1.585 | 0.0378 | -0.088 | 41.935
18.5 | 1.553 | 0.04028 | -0.089 | 38.565
19 | 1.518 | 0.04298 | -0.089 | 35.325
19.5 | 1.481 | 0.04564 | -0.09 | 32.453
20 | 1.442 | 0.04846 | -0.09 | 29.755

## 108. Re 10M Mach 0.10 (2)
BIGFOIL.COM POLAR EXPORT
NACA65-420 a=0.5
NACA65-420 a=0.5 |  |  |  | Cl Max: | 1.62 | at alpha= | 20 | deg
XFOIL ncrit=9 |  |  |  | L/D Max: | 186.078 | at alpha= | 4 | deg
Re: | 10000000 |  |  | Cd Min: | 0.0677 | at alpha= | 20 | deg
Mach: | 0.1 |  |  | Cl=0 at alpha= | -2.833 | deg
|  |  |  | @ Cl=0.1, Cd= | 0.0051361
|  |  |  | @ Cl=0.4, Cd= | 0.0039535
|  |  |  | @ Cl=0.6, Cd= | 0.0040091
alpha (deg) | Cl | Cd | Cm | Cl/Cd
-20 | -1.3591 | 0.0388 | -0.0874 | -35.0284
-19.5 | -1.3546 | 0.03478 | -0.0871 | -38.9477
-19 | -1.3528 | 0.03081 | -0.0862 | -43.9078
-18.5 | -1.3351 | 0.02824 | -0.0853 | -47.2769
-18 | -1.3569 | 0.02342 | -0.0817 | -57.9377
-17.5 | -1.3317 | 0.02169 | -0.0802 | -61.397
-17 | -1.3086 | 0.01994 | -0.0783 | -65.6269
-16.5 | -1.2811 | 0.0185 | -0.0765 | -69.2486
-16 | -1.2542 | 0.0171 | -0.0743 | -73.345
-15.5 | -1.2233 | 0.01598 | -0.0724 | -76.5519
-15 | -1.1914 | 0.01495 | -0.0703 | -79.6923
-14.5 | -1.1584 | 0.01406 | -0.0681 | -82.3898
-14 | -1.1241 | 0.01325 | -0.0659 | -84.8377
-13.5 | -1.0896 | 0.01254 | -0.0634 | -86.89
-13 | -1.0571 | 0.01183 | -0.0605 | -89.3576
-12.5 | -1.0243 | 0.01121 | -0.0572 | -91.3738
-12 | -0.9946 | 0.01071 | -0.053 | -92.8665
-11.5 | -0.954 | 0.01034 | -0.0507 | -92.2631
-11 | -0.9068 | 0.00996 | -0.0496 | -91.0442
-10.5 | -0.8575 | 0.00961 | -0.0489 | -89.23
-10 | -0.8065 | 0.0093 | -0.0484 | -86.7204
-9.5 | -0.754 | 0.009 | -0.0482 | -83.7778
-9 | -0.7016 | 0.00865 | -0.048 | -81.1098
-8.5 | -0.6479 | 0.00835 | -0.048 | -77.5928
-8 | -0.5929 | 0.0081 | -0.0483 | -73.1975
-7.5 | -0.5369 | 0.00786 | -0.0487 | -68.3079
-7 | -0.4805 | 0.00762 | -0.0492 | -63.0577
-6.5 | -0.424 | 0.00737 | -0.0497 | -57.5305
-6 | -0.3667 | 0.00718 | -0.0503 | -51.0724
-5.5 | -0.3089 | 0.00701 | -0.0511 | -44.0656
-5 | -0.251 | 0.0068 | -0.0519 | -36.9118
-4.5 | -0.1925 | 0.00661 | -0.0528 | -29.1225
-4 | -0.1341 | 0.00641 | -0.0536 | -20.9204
-3.5 | -0.0764 | 0.00616 | -0.0544 | -12.4026
-3 | -0.0191 | 0.00586 | -0.0552 | -3.2594
-2.5 | 0.0381 | 0.00554 | -0.056 | 6.8773
-2 | 0.0956 | 0.00517 | -0.0568 | 18.4913
-1.5 | 0.1528 | 0.00473 | -0.0577 | 32.3044
-1 | 0.2089 | 0.00416 | -0.0585 | 50.2163
-0.5 | 0.2686 | 0.00398 | -0.0597 | 67.4874
0 | 0.3293 | 0.00395 | -0.0611 | 83.3671
0.5 | 0.39 | 0.00396 | -0.0624 | 98.4848
1 | 0.4512 | 0.00392 | -0.0639 | 115.102
1.5 | 0.5121 | 0.00392 | -0.0653 | 130.6378
2 | 0.5724 | 0.004 | -0.0666 | 143.1
2.5 | 0.6334 | 0.00402 | -0.0681 | 157.5622
3 | 0.693 | 0.00412 | -0.0693 | 168.2039
3.5 | 0.7529 | 0.00421 | -0.0705 | 178.8361
4 | 0.8113 | 0.00436 | -0.0715 | 186.078
4.5 | 0.8572 | 0.00517 | -0.0704 | 165.8027
5 | 0.8979 | 0.00605 | -0.0684 | 148.4132
6 | 0.9605 | 0.00782 | -0.0608 | 122.8261
6.5 | 0.9667 | 0.00861 | -0.052 | 112.2764
7 | 0.9848 | 0.00954 | -0.0463 | 103.2285
8.5 | 1.0317 | 0.01385 | -0.0309 | 74.491
9 | 1.0514 | 0.01545 | -0.027 | 68.0518
9.5 | 1.0737 | 0.01702 | -0.0237 | 63.0846
10 | 1.1004 | 0.01845 | -0.0211 | 59.6423
10.5 | 1.1267 | 0.02001 | -0.0187 | 56.3068
11 | 1.1558 | 0.02148 | -0.0168 | 53.8082
11.5 | 1.1818 | 0.02319 | -0.0147 | 50.9616
12 | 1.2118 | 0.02469 | -0.013 | 49.0806
12.5 | 1.2368 | 0.02653 | -0.011 | 46.6189
13 | 1.2604 | 0.02842 | -0.0089 | 44.349
13.5 | 1.3285 | 0.03038 | -0.0159 | 43.7294
14 | 1.3702 | 0.03272 | -0.018 | 41.8765
14.5 | 1.4206 | 0.03517 | -0.0219 | 40.3924
15 | 1.4424 | 0.03778 | -0.0206 | 38.1789
15.5 | 1.4669 | 0.04018 | -0.0196 | 36.5082
16 | 1.4908 | 0.04263 | -0.0185 | 34.9707
16.5 | 1.5116 | 0.04541 | -0.0175 | 33.2878
17 | 1.5333 | 0.04801 | -0.0164 | 31.9371
17.5 | 1.5503 | 0.05116 | -0.0154 | 30.303
18 | 1.5654 | 0.05443 | -0.0143 | 28.7599
18.5 | 1.5831 | 0.05743 | -0.0133 | 27.5657
19 | 1.5964 | 0.06093 | -0.0123 | 26.2006
19.5 | 1.6113 | 0.06411 | -0.0113 | 25.1334
20 | 1.62 | 0.0677 | -0.0099 | 23.9291

## 109. Re 10M Mach 0.25 (1)
BIGFOIL.COM POLAR EXPORT
NACA65-420 a=0.5
NACA65-420 a=0.5 |  |  |  | Cl Max: | 1.611 | at alpha= | 13.5 | deg
JavaFoil+Calcfoil stall+Eppler ext transition |  |  |  | L/D Max: | 139.085 | at alpha= | 3.5 | deg
Re: | 10000000 |  |  | Cd Min: | 0.0049 | at alpha= | -1.5 | deg
Mach: | 0.25 |  |  | Cl=0 at alpha= | -2.6846 | deg
|  |  |  | @ Cl=0.1, Cd= | 0.0052406
|  |  |  | @ Cl=0.4, Cd= | 0.0050839
|  |  |  | @ Cl=0.6, Cd= | 0.0053865
alpha (deg) | Cl | Cd | Cm | Cl/Cd
-18.5 | -0.626 | 0.14985 | -0.009 | -4.174
-18 | -0.673 | 0.1412 | -0.01 | -4.765
-17.5 | -0.715 | 0.13494 | -0.011 | -5.302
-17 | -0.756 | 0.12409 | -0.012 | -6.09
-16.5 | -0.789 | 0.11785 | -0.012 | -6.698
-16 | -0.823 | 0.10534 | -0.014 | -7.812
-15.5 | -0.847 | 0.09923 | -0.015 | -8.533
-15 | -0.875 | 0.08515 | -0.017 | -10.28
-14.5 | -0.952 | 0.04484 | -0.022 | -21.241
-14 | -0.996 | 0.02834 | -0.024 | -35.149
-13.5 | -1.009 | 0.02302 | -0.026 | -43.836
-13 | -1.009 | 0.02023 | -0.027 | -49.887
-12.5 | -1.002 | 0.01781 | -0.028 | -56.256
-12 | -0.992 | 0.01402 | -0.03 | -70.723
-11.5 | -0.962 | 0.01309 | -0.031 | -73.488
-11 | -0.929 | 0.01225 | -0.032 | -75.805
-10.5 | -0.891 | 0.01152 | -0.033 | -77.314
-10 | -0.85 | 0.01091 | -0.034 | -77.836
-9.5 | -0.805 | 0.01037 | -0.035 | -77.57
-9 | -0.757 | 0.00989 | -0.037 | -76.518
-8.5 | -0.706 | 0.00949 | -0.038 | -74.437
-8 | -0.653 | 0.00913 | -0.039 | -71.5
-7.5 | -0.598 | 0.00881 | -0.04 | -67.849
-7 | -0.541 | 0.00764 | -0.041 | -70.828
-6.5 | -0.484 | 0.00835 | -0.043 | -57.9
-6 | -0.422 | 0.00803 | -0.044 | -52.541
-5.5 | -0.36 | 0.00777 | -0.045 | -46.353
-5 | -0.297 | 0.00749 | -0.046 | -39.66
-4.5 | -0.234 | 0.00733 | -0.047 | -31.862
-4 | -0.17 | 0.00711 | -0.048 | -23.861
-3.5 | -0.105 | 0.00692 | -0.05 | -15.216
-3 | -0.041 | 0.00597 | -0.051 | -6.819
-2.5 | 0.024 | 0.00557 | -0.052 | 4.325
-2 | 0.089 | 0.00531 | -0.053 | 16.824
-1.5 | 0.154 | 0.0049 | -0.054 | 31.515
-1 | 0.219 | 0.00491 | -0.055 | 44.645
-0.5 | 0.284 | 0.00494 | -0.056 | 57.522
0 | 0.35 | 0.00503 | -0.058 | 69.484
0.5 | 0.415 | 0.0051 | -0.059 | 81.224
1 | 0.48 | 0.00519 | -0.06 | 92.443
1.5 | 0.544 | 0.00524 | -0.061 | 103.833
2 | 0.609 | 0.00541 | -0.062 | 112.685
2.5 | 0.671 | 0.00544 | -0.063 | 123.399
3 | 0.734 | 0.00557 | -0.064 | 131.766
3.5 | 0.797 | 0.00573 | -0.065 | 139.085
4 | 0.856 | 0.00681 | -0.066 | 125.752
4.5 | 0.917 | 0.00735 | -0.067 | 124.809
5 | 0.978 | 0.00809 | -0.068 | 120.84
5.5 | 1.028 | 0.00889 | -0.069 | 115.565
6 | 1.084 | 0.0097 | -0.07 | 111.749
6.5 | 1.139 | 0.01067 | -0.07 | 106.781
7 | 1.194 | 0.01152 | -0.071 | 103.659
7.5 | 1.244 | 0.01381 | -0.072 | 90.107
8 | 1.295 | 0.01463 | -0.073 | 88.538
8.5 | 1.344 | 0.01534 | -0.074 | 87.617
9 | 1.39 | 0.01607 | -0.075 | 86.499
9.5 | 1.432 | 0.01687 | -0.076 | 84.885
10 | 1.471 | 0.01772 | -0.077 | 83.021
10.5 | 1.505 | 0.0186 | -0.078 | 80.92
11 | 1.536 | 0.0196 | -0.079 | 78.375
11.5 | 1.561 | 0.02062 | -0.08 | 75.732
12 | 1.582 | 0.02169 | -0.081 | 72.958
12.5 | 1.598 | 0.02288 | -0.081 | 69.831
13 | 1.607 | 0.02425 | -0.082 | 66.27
13.5 | 1.611 | 0.02575 | -0.083 | 62.548
14 | 1.606 | 0.02731 | -0.084 | 58.807
14.5 | 1.591 | 0.02883 | -0.085 | 55.177
15 | 1.568 | 0.0307 | -0.086 | 51.072
15.5 | 1.538 | 0.0325 | -0.086 | 47.306
16 | 1.499 | 0.03471 | -0.087 | 43.192
16.5 | 1.454 | 0.03693 | -0.088 | 39.373
17 | 1.401 | 0.03959 | -0.088 | 35.399
17.5 | 1.343 | 0.04227 | -0.089 | 31.768
18 | 1.278 | 0.04551 | -0.089 | 28.079
18.5 | 1.199 | 0.05021 | -0.09 | 23.878

## 110. Re 10M Mach 0.25 (2)
BIGFOIL.COM POLAR EXPORT
NACA65-420 a=0.5
NACA65-420 a=0.5 |  |  |  | Cl Max: | 1.5705 | at alpha= | 20 | deg
XFOIL ncrit=9 |  |  |  | L/D Max: | 191.891 | at alpha= | 4 | deg
Re: | 10000000 |  |  | Cd Min: | 0.07935 | at alpha= | 20 | deg
Mach: | 0.25 |  |  | Cl=0 at alpha= | -2.8508 | deg
|  |  |  | @ Cl=0.1, Cd= | 0.0052356
|  |  |  | @ Cl=0.4, Cd= | 0.0039908
|  |  |  | @ Cl=0.6, Cd= | 0.0040529
alpha (deg) | Cl | Cd | Cm | Cl/Cd
-19.5 | -1.2784 | 0.05026 | -0.0985 | -25.4357
-19 | -1.2839 | 0.04432 | -0.0996 | -28.9689
-18.5 | -1.275 | 0.03991 | -0.0998 | -31.9469
-18 | -1.2811 | 0.03474 | -0.0992 | -36.8768
-17.5 | -1.2626 | 0.03161 | -0.0983 | -39.9431
-17 | -1.2677 | 0.02725 | -0.0962 | -46.5211
-16.5 | -1.2404 | 0.02513 | -0.0946 | -49.3593
-16 | -1.2509 | 0.02116 | -0.0905 | -59.1163
-15.5 | -1.2236 | 0.01938 | -0.0881 | -63.1373
-15 | -1.1944 | 0.01779 | -0.0855 | -67.1388
-14.5 | -1.1617 | 0.01648 | -0.083 | -70.4915
-14 | -1.1274 | 0.0153 | -0.0804 | -73.6863
-13.5 | -1.092 | 0.01427 | -0.0777 | -76.5242
-13 | -1.0555 | 0.01335 | -0.0749 | -79.0637
-12.5 | -1.0198 | 0.01248 | -0.0718 | -81.7147
-12 | -0.9853 | 0.01169 | -0.0684 | -84.2857
-11.5 | -0.9499 | 0.01102 | -0.0647 | -86.1978
-11 | -0.9159 | 0.01047 | -0.0604 | -87.4785
-10.5 | -0.8761 | 0.01009 | -0.057 | -86.8285
-10 | -0.8264 | 0.00971 | -0.0554 | -85.1081
-9.5 | -0.774 | 0.00934 | -0.0543 | -82.8694
-9 | -0.7197 | 0.00902 | -0.0535 | -79.7894
-8.5 | -0.6658 | 0.00865 | -0.0528 | -76.9711
-8 | -0.6099 | 0.00833 | -0.0525 | -73.2173
-7.5 | -0.5525 | 0.00805 | -0.0524 | -68.6335
-7 | -0.4941 | 0.0078 | -0.0526 | -63.3462
-6.5 | -0.4357 | 0.00755 | -0.0528 | -57.7086
-6 | -0.3769 | 0.00732 | -0.0532 | -51.4891
-5.5 | -0.317 | 0.00712 | -0.0538 | -44.5225
-5 | -0.257 | 0.0069 | -0.0544 | -37.2464
-4.5 | -0.1965 | 0.00671 | -0.0552 | -29.2846
-4 | -0.136 | 0.00652 | -0.056 | -20.8589
-3.5 | -0.0762 | 0.00629 | -0.0568 | -12.1145
-3 | -0.0176 | 0.00596 | -0.0574 | -2.953
-2.5 | 0.0414 | 0.0056 | -0.0581 | 7.3929
-2 | 0.1009 | 0.00523 | -0.059 | 19.2925
-1.5 | 0.1594 | 0.00476 | -0.0598 | 33.4874
-1 | 0.2171 | 0.00419 | -0.0605 | 51.8138
-0.5 | 0.2788 | 0.00402 | -0.0617 | 69.3532
0 | 0.3417 | 0.004 | -0.0631 | 85.425
0.5 | 0.4048 | 0.00399 | -0.0646 | 101.4536
1 | 0.4683 | 0.00396 | -0.0661 | 118.2576
1.5 | 0.5314 | 0.00397 | -0.0676 | 133.8539
2 | 0.5939 | 0.00405 | -0.0689 | 146.642
2.5 | 0.6572 | 0.00408 | -0.0704 | 161.0784
3 | 0.719 | 0.00417 | -0.0716 | 172.4221
3.5 | 0.7813 | 0.00426 | -0.0729 | 183.4038
4 | 0.8424 | 0.00439 | -0.074 | 191.8907
4.5 | 0.891 | 0.0051 | -0.0729 | 174.7059
5 | 0.9297 | 0.00607 | -0.07 | 153.1631
5.5 | 0.957 | 0.00711 | -0.0651 | 134.5992
6 | 0.9596 | 0.00806 | -0.0552 | 119.0571
6.5 | 0.9688 | 0.00919 | -0.0475 | 105.4189
7 | 0.9846 | 0.01048 | -0.0416 | 93.9504
7.5 | 0.9919 | 0.01231 | -0.035 | 80.5768
8 | 1.0077 | 0.01404 | -0.0301 | 71.7735
8.5 | 1.0225 | 0.01599 | -0.0254 | 63.9462
9 | 1.0391 | 0.01797 | -0.0212 | 57.8242
9.5 | 1.0603 | 0.01988 | -0.0179 | 53.335
10 | 1.0888 | 0.02151 | -0.0155 | 50.6183
10.5 | 1.1161 | 0.0233 | -0.0131 | 47.9013
11 | 1.1454 | 0.02507 | -0.0111 | 45.6881
11.5 | 1.1722 | 0.02702 | -0.0089 | 43.3827
12 | 1.2031 | 0.02876 | -0.0072 | 41.8324
12.5 | 1.2275 | 0.03096 | -0.0051 | 39.6479
13 | 1.2534 | 0.03302 | -0.0031 | 37.9588
13.5 | 1.3201 | 0.03549 | -0.0096 | 37.1964
14.5 | 1.4119 | 0.04133 | -0.0154 | 34.1616
15 | 1.4351 | 0.04417 | -0.014 | 32.4904
15.5 | 1.4589 | 0.04693 | -0.0126 | 31.0867
16 | 1.4817 | 0.04978 | -0.0112 | 29.765
16.5 | 1.4993 | 0.05316 | -0.0098 | 28.2035
17 | 1.5164 | 0.05646 | -0.0083 | 26.858
17.5 | 1.5324 | 0.05997 | -0.0069 | 25.5528
18 | 1.5471 | 0.0636 | -0.0055 | 24.3255
18.5 | 1.5622 | 0.06696 | -0.0039 | 23.3303
19 | 1.5663 | 0.07083 | -0.0014 | 22.1135
19.5 | 1.563 | 0.07459 | 0.0024 | 20.9546
20 | 1.5705 | 0.07935 | 0.0028 | 19.7921

## 111. Re 10M Mach 0.50 (1)
BIGFOIL.COM POLAR EXPORT
NACA65-420 a=0.5
NACA65-420 a=0.5 |  |  |  | Cl Max: | 1.45 | at alpha= | 9 | deg
JavaFoil+Calcfoil stall+Eppler ext transition |  |  |  | L/D Max: | 136.052 | at alpha= | 3.5 | deg
Re: | 10000000 |  |  | Cd Min: | 0.00471 | at alpha= | -0.5 | deg
Mach: | 0.5 |  |  | Cl=0 at alpha= | -2.6875 | deg
|  |  |  | @ Cl=0.1, Cd= | 0.00565
|  |  |  | @ Cl=0.4, Cd= | 0.0054118
|  |  |  | @ Cl=0.6, Cd= | 0.0057063
alpha (deg) | Cl | Cd | Cm | Cl/Cd
-20 | -0.997 | 0.15758 | -0.01 | -6.329
-19.5 | -0.976 | 0.14026 | -0.012 | -6.961
-19 | -0.949 | 0.13049 | -0.012 | -7.27
-18.5 | -0.911 | 0.13272 | -0.012 | -6.865
-18 | -0.879 | 0.13037 | -0.012 | -6.743
-17.5 | -0.856 | 0.12939 | -0.013 | -6.618
-17 | -0.828 | 0.12105 | -0.014 | -6.844
-16.5 | -0.795 | 0.11846 | -0.014 | -6.715
-16 | -0.764 | 0.11531 | -0.014 | -6.628
-15.5 | -0.737 | 0.10644 | -0.015 | -6.924
-15 | -0.712 | 0.10447 | -0.016 | -6.817
-14.5 | -0.681 | 0.10014 | -0.016 | -6.801
-14 | -0.653 | 0.09414 | -0.017 | -6.933
-13.5 | -0.629 | 0.08409 | -0.019 | -7.481
-13 | -0.674 | 0.0315 | -0.029 | -21.398
-12.5 | -0.564 | 0.0882 | -0.017 | -6.395
-12 | -0.537 | 0.0793 | -0.019 | -6.766
-11.5 | -0.516 | 0.06643 | -0.023 | -7.775
-11 | -0.562 | 0.01964 | -0.035 | -28.631
-10.5 | -0.45 | 0.07034 | -0.02 | -6.401
-10 | -0.419 | 0.07701 | -0.018 | -5.446
-9.5 | -0.551 | 0.06176 | -0.021 | -8.915
-9 | -0.715 | 0.01349 | -0.04 | -53.012
-8.5 | -0.708 | 0.01204 | -0.042 | -58.788
-8 | -0.677 | 0.01126 | -0.043 | -60.12
-7.5 | -0.633 | 0.01058 | -0.044 | -59.792
-7 | -0.58 | 0.01 | -0.046 | -58.055
-6.5 | -0.522 | 0.0095 | -0.047 | -55.008
-6 | -0.46 | 0.00906 | -0.048 | -50.712
-5.5 | -0.394 | 0.00867 | -0.05 | -45.487
-5 | -0.327 | 0.00837 | -0.051 | -39.068
-4.5 | -0.258 | 0.00806 | -0.053 | -32.051
-4 | -0.189 | 0.00789 | -0.054 | -23.928
-3.5 | -0.117 | 0.00762 | -0.055 | -15.403
-3 | -0.045 | 0.00657 | -0.057 | -6.91
-2.5 | 0.027 | 0.0061 | -0.058 | 4.412
-2 | 0.1 | 0.00565 | -0.059 | 17.672
-1.5 | 0.173 | 0.00523 | -0.061 | 32.969
-1 | 0.245 | 0.00531 | -0.062 | 46.199
-0.5 | 0.318 | 0.00471 | -0.063 | 67.52
0 | 0.388 | 0.0054 | -0.064 | 71.85
0.5 | 0.459 | 0.00547 | -0.065 | 84.07
1 | 0.531 | 0.00558 | -0.066 | 95.061
1.5 | 0.602 | 0.00571 | -0.068 | 105.405
2 | 0.672 | 0.00586 | -0.069 | 114.704
2.5 | 0.742 | 0.00608 | -0.07 | 122.211
3 | 0.813 | 0.00627 | -0.071 | 129.623
3.5 | 0.882 | 0.00649 | -0.072 | 136.052
4 | 0.947 | 0.00804 | -0.073 | 117.88
4.5 | 1.015 | 0.00881 | -0.074 | 115.163
5 | 1.082 | 0.00995 | -0.075 | 108.709
5.5 | 1.132 | 0.01113 | -0.076 | 101.651
6 | 1.191 | 0.01242 | -0.077 | 95.946
6.5 | 1.249 | 0.01371 | -0.078 | 91.092
7 | 1.301 | 0.01688 | -0.079 | 77.04
7.5 | 1.351 | 0.0181 | -0.08 | 74.622
8 | 1.395 | 0.0192 | -0.081 | 72.67
8.5 | 1.431 | 0.02038 | -0.082 | 70.228
9 | 1.45 | 0.02181 | -0.083 | 66.491
9.5 | 1.448 | 0.02344 | -0.084 | 61.755
10 | 1.405 | 0.02516 | -0.085 | 55.841
10.5 | 1.242 | 0.02807 | -0.086 | 44.252
11 | 0.91 | 0.03249 | -0.086 | 28.01
11.5 | 0.944 | 0.03239 | -0.088 | 29.131
12 | 0.972 | 0.03631 | -0.088 | 26.767
12.5 | 1.006 | 0.03503 | -0.09 | 28.712
13 | 1.034 | 0.03924 | -0.09 | 26.351
13.5 | 1.06 | 0.04424 | -0.091 | 23.97
14 | 1.093 | 0.0432 | -0.092 | 25.313

## 112. Re 10M Mach 0.50 (2)
BIGFOIL.COM POLAR EXPORT
NACA65-420 a=0.5
NACA65-420 a=0.5 |  |  |  | Cl Max: | 1.3531 | at alpha= | 15.5 | deg
XFOIL ncrit=9 |  |  |  | L/D Max: | 208.543 | at alpha= | 4.5 | deg
Re: | 10000000 |  |  | Cd Min: | 0.1751 | at alpha= | 20 | deg
Mach: | 0.5 |  |  | Cl=0 at alpha= | -2.9618 | deg
|  |  |  | @ Cl=0.1, Cd= | 0.0057367
|  |  |  | @ Cl=0.4, Cd= | 0.0041801
|  |  |  | @ Cl=0.6, Cd= | 0.004263
alpha (deg) | Cl | Cd | Cm | Cl/Cd
-16 | -0.6032 | 0.10634 | -0.0873 | -5.6724
-15.5 | -0.6209 | 0.09486 | -0.0952 | -6.5454
-15 | -0.6312 | 0.08427 | -0.1022 | -7.4902
-14.5 | -0.6554 | 0.07229 | -0.1107 | -9.0663
-14 | -0.6683 | 0.06245 | -0.1171 | -10.7014
-13.5 | -0.6915 | 0.05276 | -0.1225 | -13.1065
-13 | -0.7197 | 0.04392 | -0.1259 | -16.3866
-12.5 | -0.7486 | 0.03622 | -0.1268 | -20.6681
-12 | -0.7693 | 0.03 | -0.1253 | -25.6433
-11.5 | -0.7826 | 0.02493 | -0.1219 | -31.3919
-11 | -0.7881 | 0.02079 | -0.1169 | -37.9076
-10.5 | -0.7826 | 0.01754 | -0.1112 | -44.618
-10 | -0.7642 | 0.01511 | -0.1055 | -50.5758
-9.5 | -0.7357 | 0.01328 | -0.0999 | -55.3991
-9 | -0.6989 | 0.01191 | -0.0947 | -58.6818
-8.5 | -0.6628 | 0.01072 | -0.0892 | -61.8284
-8 | -0.6257 | 0.00978 | -0.0833 | -63.9775
-7.5 | -0.5906 | 0.00923 | -0.0764 | -63.987
-7 | -0.5355 | 0.00878 | -0.0729 | -60.9909
-6.5 | -0.4742 | 0.00838 | -0.0707 | -56.5871
-6 | -0.4099 | 0.00804 | -0.0692 | -50.9826
-5.5 | -0.3444 | 0.00772 | -0.0682 | -44.6114
-5 | -0.2775 | 0.00744 | -0.0676 | -37.2984
-4.5 | -0.2095 | 0.00722 | -0.0675 | -29.0166
-4 | -0.1412 | 0.00699 | -0.0676 | -20.2003
-3.5 | -0.0721 | 0.00676 | -0.068 | -10.6657
-3 | -0.005 | 0.00643 | -0.0683 | -0.7776
-2.5 | 0.0604 | 0.00601 | -0.0684 | 10.0499
-2 | 0.1256 | 0.00556 | -0.0687 | 22.5899
-1.5 | 0.189 | 0.00496 | -0.0689 | 38.1048
-1 | 0.254 | 0.00437 | -0.0695 | 58.1236
-0.5 | 0.3258 | 0.00422 | -0.071 | 77.2038
0 | 0.3989 | 0.00418 | -0.0726 | 95.4306
0.5 | 0.4721 | 0.00419 | -0.0743 | 112.673
1 | 0.5449 | 0.00421 | -0.0759 | 129.4299
1.5 | 0.6176 | 0.00428 | -0.0775 | 144.2991
2 | 0.6913 | 0.00432 | -0.0791 | 160.0231
2.5 | 0.7647 | 0.00435 | -0.0807 | 175.7931
3 | 0.8361 | 0.00448 | -0.0817 | 186.6295
3.5 | 0.9093 | 0.00455 | -0.0829 | 199.8462
4 | 0.9796 | 0.0047 | -0.0836 | 208.4255
4.5 | 1.0448 | 0.00501 | -0.0831 | 208.5429
5 | 1.0706 | 0.00607 | -0.0758 | 176.3756
5.5 | 1.0428 | 0.0076 | -0.0595 | 137.2105
6 | 1.0291 | 0.00985 | -0.0477 | 104.4772
6.5 | 0.9978 | 0.01335 | -0.0353 | 74.7416
7 | 0.9879 | 0.01652 | -0.0267 | 59.8002
7.5 | 0.9814 | 0.01991 | -0.0192 | 49.2918
8 | 0.9801 | 0.02337 | -0.0129 | 41.9384
8.5 | 0.9911 | 0.02648 | -0.0082 | 37.4282
9 | 0.9946 | 0.03019 | -0.0034 | 32.9447
9.5 | 1.0155 | 0.03314 | -0.0001 | 30.6427
10 | 1.0456 | 0.03575 | 0.0024 | 29.2476
10.5 | 1.0773 | 0.03841 | 0.0047 | 28.0474
11 | 1.112 | 0.04091 | 0.0067 | 27.1816
11.5 | 1.1439 | 0.04378 | 0.0088 | 26.1284
12 | 1.176 | 0.0467 | 0.0108 | 25.182
12.5 | 1.2067 | 0.04982 | 0.0128 | 24.2212
13 | 1.2365 | 0.05315 | 0.0147 | 23.2643
13.5 | 1.2651 | 0.05657 | 0.0168 | 22.3634
14 | 1.3186 | 0.06144 | 0.0126 | 21.4616
14.5 | 1.3479 | 0.06692 | 0.0116 | 20.142
15 | 1.3521 | 0.07152 | 0.0155 | 18.9052
15.5 | 1.3531 | 0.07719 | 0.0181 | 17.5295
16 | 1.3442 | 0.08464 | 0.0187 | 15.8814
16.5 | 1.33 | 0.09339 | 0.0178 | 14.2414
17 | 1.3093 | 0.10336 | 0.0153 | 12.6674
17.5 | 1.2869 | 0.11415 | 0.0114 | 11.2738
18 | 1.2655 | 0.12535 | 0.0064 | 10.0957
18.5 | 1.2416 | 0.13734 | 0 | 9.0403
19 | 1.2157 | 0.14993 | -0.0075 | 8.1085
19.5 | 1.1938 | 0.16249 | -0.0156 | 7.3469
20 | 1.174 | 0.1751 | -0.024 | 6.7047

## 113. Re 12M Mach 0.00 (1)
BIGFOIL.COM POLAR EXPORT
NACA65-420 a=0.5
NACA65-420 a=0.5 |  |  |  | Cl Max: | 1.683 | at alpha= | 15 | deg
JavaFoil+Calcfoil stall+Eppler ext transition |  |  |  | L/D Max: | 139.804 | at alpha= | 3 | deg
Re: | 12000000 |  |  | Cd Min: | 0.00486 | at alpha= | -0.5 | deg
Mach: | 0 |  |  | Cl=0 at alpha= | -2.6855 | deg
|  |  |  | @ Cl=0.1, Cd= | 0.0053111
|  |  |  | @ Cl=0.4, Cd= | 0.0049489
|  |  |  | @ Cl=0.6, Cd= | 0.0052759
alpha (deg) | Cl | Cd | Cm | Cl/Cd
-20 | -0.925 | 0.13564 | -0.01 | -6.817
-19.5 | -0.943 | 0.12618 | -0.01 | -7.474
-19 | -0.96 | 0.11698 | -0.011 | -8.207
-18.5 | -0.981 | 0.10323 | -0.012 | -9.507
-18 | -1.007 | 0.0859 | -0.014 | -11.727
-17.5 | -1.057 | 0.05647 | -0.016 | -18.712
-17 | -1.072 | 0.04896 | -0.017 | -21.889
-16.5 | -1.1 | 0.03537 | -0.019 | -31.101
-16 | -1.109 | 0.03029 | -0.02 | -36.604
-15.5 | -1.114 | 0.02583 | -0.021 | -43.15
-15 | -1.113 | 0.02279 | -0.022 | -48.842
-14.5 | -1.107 | 0.02032 | -0.023 | -54.497
-14 | -1.096 | 0.01858 | -0.024 | -58.984
-13.5 | -1.08 | 0.01693 | -0.026 | -63.831
-13 | -1.061 | 0.01527 | -0.027 | -69.505
-12.5 | -1.041 | 0.01286 | -0.028 | -80.93
-12 | -1.009 | 0.0121 | -0.029 | -83.397
-11.5 | -0.972 | 0.01142 | -0.03 | -85.097
-11 | -0.932 | 0.01083 | -0.031 | -86.042
-10.5 | -0.889 | 0.01025 | -0.032 | -86.725
-10 | -0.843 | 0.00981 | -0.033 | -85.98
-9.5 | -0.796 | 0.00944 | -0.034 | -84.288
-9 | -0.746 | 0.00909 | -0.036 | -82.039
-8.5 | -0.694 | 0.00878 | -0.037 | -79.005
-8 | -0.641 | 0.008 | -0.038 | -80.12
-7.5 | -0.586 | 0.00823 | -0.039 | -71.25
-7 | -0.529 | 0.00799 | -0.04 | -66.156
-6.5 | -0.47 | 0.00772 | -0.041 | -60.838
-6 | -0.41 | 0.00755 | -0.042 | -54.311
-5.5 | -0.349 | 0.00731 | -0.044 | -47.786
-5 | -0.288 | 0.00713 | -0.045 | -40.382
-4.5 | -0.226 | 0.007 | -0.046 | -32.326
-4 | -0.164 | 0.00676 | -0.047 | -24.304
-3.5 | -0.102 | 0.00668 | -0.048 | -15.256
-3 | -0.039 | 0.00594 | -0.049 | -6.638
-2.5 | 0.023 | 0.00563 | -0.05 | 4.148
-2 | 0.086 | 0.00536 | -0.051 | 16.117
-1.5 | 0.149 | 0.00514 | -0.052 | 29.077
-1 | 0.212 | 0.00487 | -0.054 | 43.657
-0.5 | 0.275 | 0.00486 | -0.055 | 56.657
0 | 0.338 | 0.00488 | -0.056 | 69.343
0.5 | 0.401 | 0.00495 | -0.057 | 81.097
1 | 0.464 | 0.00502 | -0.058 | 92.525
1.5 | 0.527 | 0.00517 | -0.059 | 102.021
2 | 0.59 | 0.00526 | -0.06 | 112.136
2.5 | 0.653 | 0.00536 | -0.061 | 121.854
3 | 0.712 | 0.0051 | -0.062 | 139.804
3.5 | 0.771 | 0.0064 | -0.063 | 120.4
4 | 0.831 | 0.00679 | -0.064 | 122.38
4.5 | 0.89 | 0.00739 | -0.065 | 120.371
5 | 0.949 | 0.00798 | -0.066 | 118.999
5.5 | 0.999 | 0.00863 | -0.067 | 115.818
6 | 1.054 | 0.00933 | -0.068 | 113.045
6.5 | 1.109 | 0.01001 | -0.069 | 110.787
7 | 1.162 | 0.01105 | -0.069 | 105.191
7.5 | 1.214 | 0.01254 | -0.07 | 96.76
8 | 1.265 | 0.01323 | -0.071 | 95.605
8.5 | 1.315 | 0.0138 | -0.072 | 95.271
9 | 1.361 | 0.01443 | -0.073 | 94.321
9.5 | 1.406 | 0.01511 | -0.074 | 93.073
10 | 1.448 | 0.01578 | -0.075 | 91.727
10.5 | 1.487 | 0.01652 | -0.076 | 90.007
11 | 1.524 | 0.01731 | -0.077 | 88.032
11.5 | 1.557 | 0.0181 | -0.078 | 86.029
12 | 1.587 | 0.01908 | -0.078 | 83.161
12.5 | 1.613 | 0.01998 | -0.079 | 80.738
13 | 1.637 | 0.02096 | -0.08 | 78.096
13.5 | 1.656 | 0.02216 | -0.081 | 74.747
14 | 1.671 | 0.02327 | -0.082 | 71.806
14.5 | 1.679 | 0.02451 | -0.083 | 68.497
15 | 1.683 | 0.02583 | -0.083 | 65.137
15.5 | 1.683 | 0.02723 | -0.084 | 61.782
16 | 1.678 | 0.02868 | -0.085 | 58.518
16.5 | 1.67 | 0.03016 | -0.086 | 55.359
17 | 1.657 | 0.03195 | -0.086 | 51.874
17.5 | 1.641 | 0.03372 | -0.087 | 48.679
18 | 1.622 | 0.03554 | -0.088 | 45.652
18.5 | 1.596 | 0.03781 | -0.088 | 42.213
19 | 1.567 | 0.04003 | -0.089 | 39.135
19.5 | 1.534 | 0.04274 | -0.09 | 35.899
20 | 1.5 | 0.04574 | -0.09 | 32.784

## 114. Re 12M Mach 0.00 (2)
BIGFOIL.COM POLAR EXPORT
NACA65-420 a=0.5
NACA65-420 a=0.5 |  |  |  | Cl Max: | 1.6551 | at alpha= | 20 | deg
XFOIL ncrit=9 |  |  |  | L/D Max: | 181.49 | at alpha= | 4 | deg
Re: | 12000000 |  |  | Cd Min: | 0.0639 | at alpha= | 20 | deg
Mach: | 0 |  |  | Cl=0 at alpha= | -2.8322 | deg
|  |  |  | @ Cl=0.1, Cd= | 0.0051155
|  |  |  | @ Cl=0.4, Cd= | 0.0038081
|  |  |  | @ Cl=0.6, Cd= | 0.0039008
alpha (deg) | Cl | Cd | Cm | Cl/Cd
-20 | -1.3861 | 0.03492 | -0.0847 | -39.6936
-19.5 | -1.3783 | 0.03144 | -0.084 | -43.8391
-19 | -1.3726 | 0.02807 | -0.0827 | -48.8992
-18.5 | -1.3522 | 0.02587 | -0.0817 | -52.269
-18 | -1.3762 | 0.02125 | -0.0773 | -64.7624
-17 | -1.3232 | 0.01832 | -0.074 | -72.2271
-16.5 | -1.2944 | 0.01707 | -0.0722 | -75.8289
-16 | -1.2698 | 0.01572 | -0.0698 | -80.7761
-15.5 | -1.2392 | 0.01469 | -0.0677 | -84.3567
-15 | -1.207 | 0.01381 | -0.0656 | -87.4004
-14.5 | -1.1738 | 0.01303 | -0.0633 | -90.0844
-14 | -1.14 | 0.01233 | -0.0609 | -92.4574
-13.5 | -1.1057 | 0.01173 | -0.0584 | -94.2626
-13 | -1.0713 | 0.01119 | -0.0556 | -95.7373
-12.5 | -1.041 | 0.01069 | -0.0517 | -97.3807
-12 | -1.004 | 0.0103 | -0.0489 | -97.4757
-11.5 | -0.9585 | 0.00989 | -0.0477 | -96.9161
-11 | -0.9102 | 0.00953 | -0.047 | -95.5089
-10.5 | -0.8601 | 0.00921 | -0.0465 | -93.3876
-10 | -0.8083 | 0.00891 | -0.0464 | -90.7183
-9.5 | -0.7553 | 0.00862 | -0.0464 | -87.6218
-9 | -0.7018 | 0.00835 | -0.0465 | -84.0479
-8.5 | -0.648 | 0.00807 | -0.0467 | -80.2974
-8 | -0.5931 | 0.0078 | -0.047 | -76.0385
-7.5 | -0.5372 | 0.00756 | -0.0475 | -71.0582
-7 | -0.4806 | 0.00736 | -0.0482 | -65.2989
-6.5 | -0.4241 | 0.00714 | -0.0488 | -59.3978
-6 | -0.3671 | 0.00694 | -0.0495 | -52.8963
-5.5 | -0.3091 | 0.00677 | -0.0503 | -45.6573
-5 | -0.2513 | 0.00657 | -0.0512 | -38.2496
-4.5 | -0.1929 | 0.0064 | -0.0521 | -30.1406
-4 | -0.1346 | 0.00623 | -0.0531 | -21.6051
-3.5 | -0.0768 | 0.00602 | -0.054 | -12.7575
-3 | -0.0194 | 0.00575 | -0.0548 | -3.3739
-2 | 0.0962 | 0.00514 | -0.0567 | 18.716
-1.5 | 0.1536 | 0.00477 | -0.0576 | 32.2013
-1 | 0.2097 | 0.00424 | -0.0584 | 49.4575
-0.5 | 0.2675 | 0.00392 | -0.0594 | 68.2398
0 | 0.3274 | 0.00384 | -0.0608 | 85.2604
0.5 | 0.3884 | 0.00381 | -0.0622 | 101.9423
1 | 0.449 | 0.0038 | -0.0636 | 118.1579
1.5 | 0.5091 | 0.00385 | -0.065 | 132.2338
2 | 0.5697 | 0.00385 | -0.0664 | 147.974
2.5 | 0.6293 | 0.00395 | -0.0677 | 159.3165
3 | 0.6891 | 0.00402 | -0.069 | 171.4179
3.5 | 0.7481 | 0.00413 | -0.0702 | 181.138
4 | 0.804 | 0.00443 | -0.0708 | 181.4898
4.5 | 0.8424 | 0.00557 | -0.0685 | 151.2388
5 | 0.8849 | 0.00633 | -0.0669 | 139.7946
5.5 | 0.9186 | 0.00722 | -0.0636 | 127.2299
6 | 0.9552 | 0.00781 | -0.0607 | 122.3047
6.5 | 0.9636 | 0.00854 | -0.0524 | 112.8337
7 | 0.9853 | 0.00934 | -0.0472 | 105.4925
7.5 | 0.9996 | 0.01054 | -0.0414 | 94.8387
8 | 1.021 | 0.01173 | -0.037 | 87.0418
8.5 | 1.0385 | 0.01321 | -0.0325 | 78.6147
9 | 1.0621 | 0.01456 | -0.0291 | 72.9464
9.5 | 1.0877 | 0.01593 | -0.0262 | 68.28
10 | 1.1164 | 0.0172 | -0.0238 | 64.907
10.5 | 1.1436 | 0.01859 | -0.0214 | 61.5169
11 | 1.1715 | 0.02004 | -0.0193 | 58.4581
11.5 | 1.1986 | 0.0216 | -0.0172 | 55.4907
12 | 1.2274 | 0.02312 | -0.0155 | 53.0882
12.5 | 1.2536 | 0.0248 | -0.0135 | 50.5484
13 | 1.2796 | 0.02656 | -0.0118 | 48.1777
13.5 | 1.3049 | 0.02829 | -0.0099 | 46.1258
14 | 1.3785 | 0.03045 | -0.0185 | 45.2709
14.5 | 1.4069 | 0.03272 | -0.0181 | 42.9982
15 | 1.4632 | 0.0352 | -0.0234 | 41.5682
15.5 | 1.4898 | 0.03762 | -0.0229 | 39.6013
16 | 1.5157 | 0.03979 | -0.022 | 38.0925
16.5 | 1.5358 | 0.04257 | -0.0209 | 36.077
17 | 1.5539 | 0.04546 | -0.0197 | 34.1817
17.5 | 1.5753 | 0.04808 | -0.0188 | 32.7641
18 | 1.5916 | 0.05124 | -0.0179 | 31.0617
18.5 | 1.6128 | 0.05389 | -0.0171 | 29.9276
19 | 1.627 | 0.05724 | -0.0162 | 28.4242
19.5 | 1.6407 | 0.06064 | -0.0154 | 27.0564
20 | 1.6551 | 0.0639 | -0.0146 | 25.9014

## 115. Re 12M Mach 0.10 (1)
BIGFOIL.COM POLAR EXPORT
NACA65-420 a=0.5
NACA65-420 a=0.5 |  |  |  | Cl Max: | 1.671 | at alpha= | 15 | deg
JavaFoil+Calcfoil stall+Eppler ext transition |  |  |  | L/D Max: | 139.325 | at alpha= | 3 | deg
Re: | 12000000 |  |  | Cd Min: | 0.00484 | at alpha= | -1 | deg
Mach: | 0.1 |  |  | Cl=0 at alpha= | -2.6825 | deg
|  |  |  | @ Cl=0.1, Cd= | 0.0053211
|  |  |  | @ Cl=0.4, Cd= | 0.004929
|  |  |  | @ Cl=0.6, Cd= | 0.0052878
alpha (deg) | Cl | Cd | Cm | Cl/Cd
-20 | -0.876 | 0.14362 | -0.009 | -6.097
-19.5 | -0.894 | 0.13742 | -0.01 | -6.508
-19 | -0.916 | 0.1254 | -0.011 | -7.308
-18.5 | -0.936 | 0.11529 | -0.012 | -8.117
-18 | -0.958 | 0.10221 | -0.013 | -9.371
-17.5 | -0.971 | 0.09591 | -0.014 | -10.121
-17 | -1.011 | 0.06961 | -0.016 | -14.523
-16.5 | -1.069 | 0.03988 | -0.019 | -26.805
-16 | -1.084 | 0.03299 | -0.02 | -32.87
-15.5 | -1.089 | 0.02953 | -0.021 | -36.874
-15 | -1.097 | 0.02425 | -0.022 | -45.242
-14.5 | -1.095 | 0.02123 | -0.023 | -51.595
-14 | -1.088 | 0.01901 | -0.024 | -57.2
-13.5 | -1.073 | 0.01749 | -0.026 | -61.386
-13 | -1.057 | 0.01567 | -0.027 | -67.431
-12.5 | -1.039 | 0.01308 | -0.028 | -79.378
-12 | -1.008 | 0.01228 | -0.029 | -82.082
-11.5 | -0.972 | 0.01156 | -0.03 | -84.023
-11 | -0.932 | 0.01097 | -0.031 | -84.989
-10.5 | -0.89 | 0.01037 | -0.032 | -85.806
-10 | -0.845 | 0.00989 | -0.034 | -85.455
-9.5 | -0.797 | 0.00951 | -0.035 | -83.846
-9 | -0.748 | 0.00916 | -0.036 | -81.598
-8.5 | -0.696 | 0.00883 | -0.037 | -78.801
-8 | -0.643 | 0.00808 | -0.038 | -79.608
-7.5 | -0.589 | 0.00835 | -0.039 | -70.517
-7 | -0.531 | 0.00807 | -0.04 | -65.815
-6.5 | -0.472 | 0.00781 | -0.042 | -60.452
-6 | -0.412 | 0.00755 | -0.043 | -54.543
-5.5 | -0.351 | 0.00736 | -0.044 | -47.678
-5 | -0.289 | 0.00711 | -0.045 | -40.728
-4.5 | -0.227 | 0.00698 | -0.046 | -32.593
-4 | -0.165 | 0.00685 | -0.047 | -24.091
-3.5 | -0.102 | 0.00666 | -0.048 | -15.39
-3 | -0.04 | 0.00591 | -0.049 | -6.697
-2.5 | 0.023 | 0.0056 | -0.05 | 4.186
-2 | 0.087 | 0.00535 | -0.052 | 16.238
-1.5 | 0.15 | 0.00521 | -0.053 | 28.833
-1 | 0.213 | 0.00484 | -0.054 | 44.079
-0.5 | 0.277 | 0.00492 | -0.055 | 56.304
0 | 0.34 | 0.00491 | -0.056 | 69.33
0.5 | 0.403 | 0.00493 | -0.057 | 81.884
1 | 0.467 | 0.00509 | -0.058 | 91.722
1.5 | 0.53 | 0.00518 | -0.059 | 102.337
2 | 0.593 | 0.00527 | -0.061 | 112.523
2.5 | 0.656 | 0.00543 | -0.062 | 120.731
3 | 0.716 | 0.00514 | -0.063 | 139.325
3.5 | 0.774 | 0.00645 | -0.063 | 119.987
4 | 0.834 | 0.00681 | -0.064 | 122.451
4.5 | 0.894 | 0.00746 | -0.065 | 119.878
5 | 0.953 | 0.00806 | -0.066 | 118.334
5.5 | 1.003 | 0.00869 | -0.067 | 115.487
6 | 1.059 | 0.00942 | -0.068 | 112.44
6.5 | 1.114 | 0.0101 | -0.069 | 110.32
7 | 1.167 | 0.01114 | -0.07 | 104.829
7.5 | 1.219 | 0.01268 | -0.071 | 96.1
8 | 1.27 | 0.01336 | -0.072 | 95.063
8.5 | 1.32 | 0.01394 | -0.072 | 94.685
9 | 1.366 | 0.01461 | -0.073 | 93.506
9.5 | 1.41 | 0.01528 | -0.074 | 92.338
10 | 1.452 | 0.016 | -0.075 | 90.771
10.5 | 1.491 | 0.01673 | -0.076 | 89.104
11 | 1.526 | 0.01756 | -0.077 | 86.94
11.5 | 1.559 | 0.01837 | -0.078 | 84.87
12 | 1.588 | 0.01937 | -0.079 | 81.969
12.5 | 1.613 | 0.02029 | -0.08 | 79.517
13 | 1.635 | 0.02138 | -0.081 | 76.444
13.5 | 1.652 | 0.02251 | -0.081 | 73.4
14 | 1.665 | 0.02368 | -0.082 | 70.31
14.5 | 1.67 | 0.02504 | -0.083 | 66.7
15 | 1.671 | 0.02647 | -0.084 | 63.124
15.5 | 1.668 | 0.02775 | -0.085 | 60.099
16 | 1.66 | 0.0293 | -0.085 | 56.647
16.5 | 1.647 | 0.03105 | -0.086 | 53.052
17 | 1.631 | 0.03281 | -0.087 | 49.702
17.5 | 1.611 | 0.03459 | -0.087 | 46.573
18 | 1.587 | 0.03677 | -0.088 | 43.157
18.5 | 1.555 | 0.03882 | -0.089 | 40.065
19 | 1.521 | 0.04151 | -0.089 | 36.632
19.5 | 1.483 | 0.04407 | -0.09 | 33.659
20 | 1.443 | 0.04739 | -0.09 | 30.457

## 116. Re 12M Mach 0.10 (2)
BIGFOIL.COM POLAR EXPORT
NACA65-420 a=0.5
NACA65-420 a=0.5 |  |  |  | Cl Max: | 1.6465 | at alpha= | 20 | deg
XFOIL ncrit=9 |  |  |  | L/D Max: | 183.213 | at alpha= | 4 | deg
Re: | 12000000 |  |  | Cd Min: | 0.0664 | at alpha= | 20 | deg
Mach: | 0.1 |  |  | Cl=0 at alpha= | -2.8342 | deg
|  |  |  | @ Cl=0.1, Cd= | 0.0051314
|  |  |  | @ Cl=0.4, Cd= | 0.00381
|  |  |  | @ Cl=0.6, Cd= | 0.0038983
alpha (deg) | Cl | Cd | Cm | Cl/Cd
-20 | -1.3735 | 0.03752 | -0.0875 | -36.6071
-19.5 | -1.3659 | 0.03381 | -0.0871 | -40.3993
-19 | -1.3596 | 0.03024 | -0.0861 | -44.9603
-18.5 | -1.3399 | 0.02783 | -0.0852 | -48.1459
-18 | -1.3703 | 0.02255 | -0.081 | -60.7672
-17.5 | -1.3462 | 0.02082 | -0.0793 | -64.659
-17 | -1.323 | 0.01911 | -0.0773 | -69.2308
-16.5 | -1.2945 | 0.01776 | -0.0754 | -72.8885
-16 | -1.2695 | 0.01634 | -0.073 | -77.6928
-15.5 | -1.2397 | 0.01518 | -0.0707 | -81.6667
-15 | -1.2081 | 0.01422 | -0.0685 | -84.9578
-14.5 | -1.175 | 0.01336 | -0.0662 | -87.9491
-14 | -1.1407 | 0.01261 | -0.0638 | -90.46
-13.5 | -1.1063 | 0.01196 | -0.0612 | -92.5
-13 | -1.0711 | 0.01138 | -0.0585 | -94.1213
-12.5 | -1.0382 | 0.01084 | -0.055 | -95.7749
-12 | -1.0072 | 0.01043 | -0.0509 | -96.5676
-11.5 | -0.9624 | 0.01 | -0.0494 | -96.24
-11 | -0.9146 | 0.00962 | -0.0484 | -95.0728
-10.5 | -0.8646 | 0.00929 | -0.0478 | -93.0678
-10 | -0.8127 | 0.00897 | -0.0474 | -90.602
-9.5 | -0.7595 | 0.00868 | -0.0473 | -87.5
-9 | -0.7056 | 0.00841 | -0.0474 | -83.9001
-8.5 | -0.6516 | 0.00812 | -0.0474 | -80.2463
-8 | -0.5964 | 0.00784 | -0.0477 | -76.0714
-7.5 | -0.5402 | 0.00759 | -0.0481 | -71.1726
-7 | -0.4832 | 0.00739 | -0.0487 | -65.3857
-6.5 | -0.4264 | 0.00717 | -0.0493 | -59.47
-6 | -0.369 | 0.00697 | -0.05 | -52.9412
-5.5 | -0.3107 | 0.00678 | -0.0508 | -45.826
-5 | -0.2524 | 0.00658 | -0.0516 | -38.3587
-4.5 | -0.1937 | 0.00642 | -0.0526 | -30.1713
-4 | -0.1351 | 0.00625 | -0.0535 | -21.616
-3.5 | -0.0768 | 0.00605 | -0.0544 | -12.6942
-3 | -0.0192 | 0.00577 | -0.0552 | -3.3276
-2.5 | 0.0387 | 0.00544 | -0.0561 | 7.114
-2 | 0.0971 | 0.00515 | -0.057 | 18.8544
-1.5 | 0.1548 | 0.00478 | -0.058 | 32.3849
-1 | 0.2111 | 0.00424 | -0.0588 | 49.7877
-0.5 | 0.2694 | 0.00392 | -0.0598 | 68.7245
0 | 0.3297 | 0.00385 | -0.0611 | 85.6364
0.5 | 0.3911 | 0.00381 | -0.0626 | 102.6509
1 | 0.4521 | 0.00381 | -0.064 | 118.6614
1.5 | 0.5125 | 0.00386 | -0.0654 | 132.772
2 | 0.5736 | 0.00385 | -0.0668 | 148.987
2.5 | 0.6337 | 0.00396 | -0.0681 | 160.0253
3 | 0.6938 | 0.00403 | -0.0694 | 172.1588
3.5 | 0.7532 | 0.00413 | -0.0706 | 182.3729
4 | 0.8098 | 0.00442 | -0.0713 | 183.2127
4.5 | 0.8482 | 0.00557 | -0.0689 | 152.2801
5 | 0.8902 | 0.00634 | -0.0671 | 140.4101
5.5 | 0.9234 | 0.00723 | -0.0636 | 127.7178
6.5 | 0.9633 | 0.00863 | -0.0514 | 111.6222
7 | 0.9845 | 0.0095 | -0.0462 | 103.6316
7.5 | 0.9988 | 0.01076 | -0.0404 | 92.8253
8 | 1.0191 | 0.01204 | -0.0359 | 84.6429
8.5 | 1.037 | 0.01355 | -0.0314 | 76.5314
9 | 1.0592 | 0.01502 | -0.0279 | 70.5193
9.5 | 1.0843 | 0.01645 | -0.0249 | 65.9149
10 | 1.1128 | 0.01778 | -0.0225 | 62.5872
10.5 | 1.1406 | 0.01921 | -0.0201 | 59.3753
11 | 1.1701 | 0.02062 | -0.0181 | 56.7459
11.5 | 1.198 | 0.02219 | -0.0161 | 53.9883
12 | 1.2254 | 0.02386 | -0.0143 | 51.3579
12.5 | 1.2503 | 0.02568 | -0.0122 | 48.6877
13 | 1.2798 | 0.02726 | -0.0107 | 46.9479
13.5 | 1.3039 | 0.02913 | -0.0087 | 44.7614
14 | 1.3787 | 0.03135 | -0.0174 | 43.9777
14.5 | 1.4066 | 0.03371 | -0.0169 | 41.7265
15 | 1.4615 | 0.03641 | -0.0221 | 40.1401
15.5 | 1.49 | 0.03871 | -0.0216 | 38.4913
16 | 1.5123 | 0.04132 | -0.0205 | 36.5997
16.5 | 1.5359 | 0.0438 | -0.0195 | 35.0662
17 | 1.5525 | 0.04689 | -0.0182 | 33.1094
17.5 | 1.5706 | 0.04991 | -0.0172 | 31.4686
18 | 1.5918 | 0.05265 | -0.0163 | 30.2336
18.5 | 1.6075 | 0.05592 | -0.0154 | 28.7464
19 | 1.6257 | 0.05892 | -0.0145 | 27.5916
19.5 | 1.6382 | 0.0625 | -0.0136 | 26.2112
20 | 1.6465 | 0.0664 | -0.0126 | 24.7967

## 117. Re 12M Mach 0.25 (1)
BIGFOIL.COM POLAR EXPORT
NACA65-420 a=0.5
NACA65-420 a=0.5 |  |  |  | Cl Max: | 1.613 | at alpha= | 13.5 | deg
JavaFoil+Calcfoil stall+Eppler ext transition |  |  |  | L/D Max: | 134.558 | at alpha= | 2.5 | deg
Re: | 12000000 |  |  | Cd Min: | 0.0049 | at alpha= | -1 | deg
Mach: | 0.25 |  |  | Cl=0 at alpha= | -2.6846 | deg
|  |  |  | @ Cl=0.1, Cd= | 0.0054278
|  |  |  | @ Cl=0.4, Cd= | 0.0050315
|  |  |  | @ Cl=0.6, Cd= | 0.0054192
alpha (deg) | Cl | Cd | Cm | Cl/Cd
-18.5 | -0.626 | 0.14793 | -0.01 | -4.235
-18 | -0.673 | 0.1398 | -0.01 | -4.815
-17.5 | -0.716 | 0.13317 | -0.011 | -5.377
-17 | -0.756 | 0.12291 | -0.012 | -6.151
-16.5 | -0.79 | 0.11599 | -0.013 | -6.814
-16 | -0.825 | 0.1031 | -0.014 | -8.001
-15.5 | -0.85 | 0.09613 | -0.015 | -8.839
-15 | -0.88 | 0.0811 | -0.017 | -10.857
-14.5 | -0.963 | 0.03968 | -0.022 | -24.274
-14 | -0.994 | 0.02868 | -0.024 | -34.646
-13.5 | -1.012 | 0.02191 | -0.026 | -46.192
-13 | -1.012 | 0.01926 | -0.027 | -52.539
-12.5 | -1.004 | 0.01709 | -0.028 | -58.744
-12 | -0.993 | 0.01351 | -0.03 | -73.511
-11.5 | -0.964 | 0.01261 | -0.031 | -76.426
-11 | -0.93 | 0.01185 | -0.032 | -78.473
-10.5 | -0.892 | 0.01117 | -0.033 | -79.865
-10 | -0.851 | 0.01055 | -0.034 | -80.667
-9.5 | -0.806 | 0.01 | -0.035 | -80.561
-9 | -0.758 | 0.0096 | -0.037 | -78.946
-8.5 | -0.707 | 0.0092 | -0.038 | -76.901
-8 | -0.654 | 0.00889 | -0.039 | -73.552
-7.5 | -0.599 | 0.00766 | -0.04 | -78.156
-7 | -0.544 | 0.00837 | -0.042 | -64.911
-6.5 | -0.484 | 0.00811 | -0.043 | -59.624
-6 | -0.422 | 0.00782 | -0.044 | -53.987
-5.5 | -0.36 | 0.00752 | -0.045 | -47.86
-5 | -0.297 | 0.00732 | -0.046 | -40.552
-4.5 | -0.234 | 0.00712 | -0.047 | -32.82
-4 | -0.17 | 0.00695 | -0.048 | -24.407
-3.5 | -0.105 | 0.00682 | -0.05 | -15.44
-3 | -0.041 | 0.00606 | -0.051 | -6.712
-2.5 | 0.024 | 0.00574 | -0.052 | 4.2
-2 | 0.089 | 0.00546 | -0.053 | 16.343
-1.5 | 0.154 | 0.00527 | -0.054 | 29.266
-1 | 0.219 | 0.0049 | -0.055 | 44.791
-0.5 | 0.284 | 0.00493 | -0.056 | 57.649
0 | 0.35 | 0.00497 | -0.058 | 70.381
0.5 | 0.415 | 0.00505 | -0.059 | 82.07
1 | 0.48 | 0.00517 | -0.06 | 92.69
1.5 | 0.544 | 0.00529 | -0.061 | 102.961
2 | 0.609 | 0.00544 | -0.062 | 111.957
2.5 | 0.671 | 0.00499 | -0.063 | 134.558
3 | 0.734 | 0.00567 | -0.064 | 129.449
3.5 | 0.793 | 0.00666 | -0.065 | 119.05
4 | 0.855 | 0.00706 | -0.066 | 121.108
4.5 | 0.916 | 0.00775 | -0.067 | 118.275
5 | 0.977 | 0.00843 | -0.068 | 115.876
5.5 | 1.028 | 0.0091 | -0.069 | 112.956
6 | 1.084 | 0.00993 | -0.07 | 109.249
6.5 | 1.14 | 0.01067 | -0.071 | 106.89
7 | 1.192 | 0.01277 | -0.071 | 93.351
7.5 | 1.246 | 0.01343 | -0.072 | 92.766
8 | 1.297 | 0.01416 | -0.073 | 91.603
8.5 | 1.346 | 0.01487 | -0.074 | 90.509
9 | 1.391 | 0.01555 | -0.075 | 89.505
9.5 | 1.434 | 0.01632 | -0.076 | 87.827
10 | 1.472 | 0.01717 | -0.077 | 85.745
10.5 | 1.507 | 0.01799 | -0.078 | 83.791
11 | 1.538 | 0.01894 | -0.079 | 81.203
11.5 | 1.563 | 0.01993 | -0.08 | 78.454
12 | 1.584 | 0.021 | -0.081 | 75.445
12.5 | 1.6 | 0.02218 | -0.082 | 72.13
13 | 1.609 | 0.02357 | -0.082 | 68.261
13.5 | 1.613 | 0.0249 | -0.083 | 64.771
14 | 1.608 | 0.02635 | -0.084 | 61.019
14.5 | 1.593 | 0.02785 | -0.085 | 57.185
15 | 1.57 | 0.02965 | -0.086 | 52.944
15.5 | 1.539 | 0.03138 | -0.086 | 49.052
16 | 1.501 | 0.03351 | -0.087 | 44.807
16.5 | 1.456 | 0.03572 | -0.088 | 40.764
17 | 1.403 | 0.03825 | -0.088 | 36.692
17.5 | 1.345 | 0.04082 | -0.089 | 32.941
18 | 1.28 | 0.04424 | -0.09 | 28.92
18.5 | 1.2 | 0.04914 | -0.09 | 24.424

## 118. Re 12M Mach 0.25 (2)
BIGFOIL.COM POLAR EXPORT
NACA65-420 a=0.5
NACA65-420 a=0.5 |  |  |  | Cl Max: | 1.6045 | at alpha= | 19.5 | deg
XFOIL ncrit=9 |  |  |  | L/D Max: | 190.748 | at alpha= | 4 | deg
Re: | 12000000 |  |  | Cd Min: | 0.07717 | at alpha= | 20 | deg
Mach: | 0.25 |  |  | Cl=0 at alpha= | -99 | deg
|  |  |  | @ Cl=0.1, Cd= | 0.00387
|  |  |  | @ Cl=0.4, Cd= | 0.0038429
|  |  |  | @ Cl=0.6, Cd= | 0.0039068
alpha (deg) | Cl | Cd | Cm | Cl/Cd
0 | 0.3425 | 0.00387 | -0.0633 | 88.5013
0.5 | 0.4061 | 0.00384 | -0.0648 | 105.7552
1 | 0.4693 | 0.00384 | -0.0663 | 122.2135
1.5 | 0.5319 | 0.0039 | -0.0677 | 136.3846
2 | 0.5953 | 0.0039 | -0.0692 | 152.641
2.5 | 0.6576 | 0.00399 | -0.0705 | 164.812
3 | 0.7203 | 0.00406 | -0.0719 | 177.4138
3.5 | 0.7819 | 0.00417 | -0.073 | 187.506
4 | 0.8412 | 0.00441 | -0.0738 | 190.7483
4.5 | 0.88 | 0.00554 | -0.071 | 158.8448
5 | 0.9206 | 0.00634 | -0.0685 | 145.205
5.5 | 0.9465 | 0.00734 | -0.0632 | 128.951
6 | 0.952 | 0.00814 | -0.0539 | 116.9533
6.5 | 0.9622 | 0.00931 | -0.0465 | 103.3512
7 | 0.9812 | 0.01052 | -0.041 | 93.27
8 | 1.0123 | 0.01378 | -0.0306 | 73.4615
8.5 | 1.0256 | 0.01575 | -0.0256 | 65.1175
9 | 1.0477 | 0.01747 | -0.0221 | 59.9714
9.5 | 1.072 | 0.0192 | -0.019 | 55.8333
10 | 1.1005 | 0.02082 | -0.0165 | 52.8578
10.5 | 1.1296 | 0.02249 | -0.0143 | 50.2268
11 | 1.1584 | 0.02423 | -0.0121 | 47.8085
11.5 | 1.1892 | 0.02592 | -0.0102 | 45.8796
12 | 1.2157 | 0.02794 | -0.0082 | 43.5111
12.5 | 1.2425 | 0.02999 | -0.0062 | 41.4305
13 | 1.273 | 0.0318 | -0.0046 | 40.0314
13.5 | 1.2962 | 0.03405 | -0.0024 | 38.0675
14 | 1.3704 | 0.03686 | -0.0108 | 37.1785
15 | 1.4538 | 0.04272 | -0.015 | 34.0309
15.5 | 1.4828 | 0.0455 | -0.0145 | 32.589
16 | 1.503 | 0.04858 | -0.013 | 30.9387
16.5 | 1.5228 | 0.05173 | -0.0116 | 29.4375
17 | 1.5413 | 0.05503 | -0.0102 | 28.0084
17.5 | 1.5585 | 0.05848 | -0.0089 | 26.6501
18 | 1.5784 | 0.06167 | -0.0077 | 25.5943
18.5 | 1.5902 | 0.06563 | -0.0064 | 24.2298
19 | 1.5984 | 0.06979 | -0.0049 | 22.903
19.5 | 1.6045 | 0.07387 | -0.0031 | 21.7206
20 | 1.5941 | 0.07717 | 0.0024 | 20.657

## 119. Re 12M Mach 0.50 (1)
BIGFOIL.COM POLAR EXPORT
NACA65-420 a=0.5
NACA65-420 a=0.5 |  |  |  | Cl Max: | 1.452 | at alpha= | 9 | deg
JavaFoil+Calcfoil stall+Eppler ext transition |  |  |  | L/D Max: | 129.162 | at alpha= | 3 | deg
Re: | 12000000 |  |  | Cd Min: | 0.00491 | at alpha= | -0.5 | deg
Mach: | 0.5 |  |  | Cl=0 at alpha= | -2.6875 | deg
|  |  |  | @ Cl=0.1, Cd= | 0.00586
|  |  |  | @ Cl=0.4, Cd= | 0.005355
|  |  |  | @ Cl=0.6, Cd= | 0.0056955
alpha (deg) | Cl | Cd | Cm | Cl/Cd
-20 | -0.996 | 0.16507 | -0.01 | -6.036
-19.5 | -0.973 | 0.1491 | -0.011 | -6.525
-19 | -0.942 | 0.14672 | -0.012 | -6.417
-18.5 | -0.91 | 0.14328 | -0.012 | -6.35
-18 | -0.88 | 0.13972 | -0.012 | -6.301
-17.5 | -0.858 | 0.12588 | -0.014 | -6.813
-17 | -0.831 | 0.11712 | -0.015 | -7.098
-16.5 | -0.798 | 0.11539 | -0.014 | -6.912
-16 | -0.766 | 0.11311 | -0.014 | -6.769
-15.5 | -0.74 | 0.10357 | -0.015 | -7.14
-15 | -0.714 | 0.10185 | -0.017 | -7.013
-14.5 | -0.684 | 0.09739 | -0.017 | -7.02
-14 | -0.656 | 0.09108 | -0.018 | -7.201
-13.5 | -0.646 | 0.0695 | -0.022 | -9.299
-13 | -0.684 | 0.02669 | -0.029 | -25.63
-12.5 | -0.565 | 0.08655 | -0.018 | -6.522
-12 | -0.538 | 0.07771 | -0.019 | -6.924
-11.5 | -0.571 | 0.0305 | -0.031 | -18.738
-11 | -0.564 | 0.01865 | -0.035 | -30.255
-10.5 | -0.45 | 0.07058 | -0.02 | -6.374
-10 | -0.419 | 0.07781 | -0.018 | -5.39
-9.5 | -0.551 | 0.06112 | -0.021 | -9.017
-9 | -0.716 | 0.01316 | -0.04 | -54.404
-8.5 | -0.709 | 0.01166 | -0.042 | -60.84
-8 | -0.678 | 0.01086 | -0.043 | -62.396
-7.5 | -0.634 | 0.01025 | -0.044 | -61.8
-7 | -0.581 | 0.00969 | -0.046 | -59.985
-6.5 | -0.523 | 0.00922 | -0.047 | -56.728
-6 | -0.46 | 0.0088 | -0.048 | -52.297
-5.5 | -0.395 | 0.00841 | -0.05 | -46.941
-5 | -0.327 | 0.00808 | -0.051 | -40.495
-4.5 | -0.259 | 0.00742 | -0.053 | -34.844
-4 | -0.189 | 0.00766 | -0.054 | -24.657
-3.5 | -0.117 | 0.00745 | -0.055 | -15.761
-3 | -0.045 | 0.0066 | -0.057 | -6.876
-2.5 | 0.027 | 0.00618 | -0.058 | 4.352
-2 | 0.1 | 0.00586 | -0.059 | 17.033
-1.5 | 0.173 | 0.00562 | -0.061 | 30.701
-1 | 0.245 | 0.00528 | -0.062 | 46.486
-0.5 | 0.318 | 0.00491 | -0.063 | 64.764
0 | 0.388 | 0.00534 | -0.064 | 72.652
0.5 | 0.46 | 0.00543 | -0.065 | 84.728
1 | 0.531 | 0.00554 | -0.066 | 95.883
1.5 | 0.602 | 0.0057 | -0.068 | 105.494
2 | 0.672 | 0.00587 | -0.069 | 114.511
2.5 | 0.743 | 0.006 | -0.07 | 123.913
3 | 0.813 | 0.00629 | -0.071 | 129.162
3.5 | 0.878 | 0.00772 | -0.072 | 113.786
4 | 0.947 | 0.00831 | -0.073 | 113.886
4.5 | 1.014 | 0.00934 | -0.074 | 108.535
5 | 1.081 | 0.01031 | -0.075 | 104.875
5.5 | 1.132 | 0.01137 | -0.076 | 99.545
6 | 1.192 | 0.0125 | -0.077 | 95.336
6.5 | 1.247 | 0.01546 | -0.078 | 80.699
7 | 1.302 | 0.01641 | -0.079 | 79.341
7.5 | 1.352 | 0.01756 | -0.08 | 77.005
8 | 1.397 | 0.01859 | -0.081 | 75.152
8.5 | 1.433 | 0.01979 | -0.082 | 72.407
9 | 1.452 | 0.02119 | -0.083 | 68.523
9.5 | 1.449 | 0.02269 | -0.084 | 63.88
10 | 1.406 | 0.02433 | -0.085 | 57.801
10.5 | 1.244 | 0.02719 | -0.086 | 45.75
11 | 0.911 | 0.03131 | -0.086 | 29.114
11.5 | 0.945 | 0.03132 | -0.088 | 30.17
12 | 0.973 | 0.03501 | -0.088 | 27.806
12.5 | 1.007 | 0.0339 | -0.09 | 29.707
13 | 1.036 | 0.0379 | -0.09 | 27.321
13.5 | 1.062 | 0.04244 | -0.091 | 25.034
14 | 1.095 | 0.04175 | -0.092 | 26.233

## 120. Re 12M Mach 0.50 (2)
BIGFOIL.COM POLAR EXPORT
NACA65-420 a=0.5
NACA65-420 a=0.5 |  |  |  | Cl Max: | 1.3836 | at alpha= | 15 | deg
XFOIL ncrit=9 |  |  |  | L/D Max: | 212.338 | at alpha= | 4 | deg
Re: | 12000000 |  |  | Cd Min: | 0.17335 | at alpha= | 20 | deg
Mach: | 0.5 |  |  | Cl=0 at alpha= | -2.9629 | deg
|  |  |  | @ Cl=0.1, Cd= | 0.005665
|  |  |  | @ Cl=0.4, Cd= | 0.0040403
|  |  |  | @ Cl=0.6, Cd= | 0.0040973
alpha (deg) | Cl | Cd | Cm | Cl/Cd
-16 | -0.6217 | 0.10375 | -0.0896 | -5.9923
-15.5 | -0.6356 | 0.09275 | -0.0971 | -6.8528
-15 | -0.6549 | 0.08115 | -0.1051 | -8.0702
-14.5 | -0.6772 | 0.06965 | -0.1132 | -9.7229
-14 | -0.7019 | 0.05897 | -0.1201 | -11.9027
-13.5 | -0.7233 | 0.04987 | -0.1247 | -14.5037
-13 | -0.7501 | 0.04155 | -0.1272 | -18.0529
-12.5 | -0.7782 | 0.03422 | -0.1274 | -22.7411
-12 | -0.7965 | 0.02837 | -0.1253 | -28.0754
-11.5 | -0.8069 | 0.02361 | -0.1214 | -34.1762
-11 | -0.8107 | 0.01968 | -0.1162 | -41.1941
-10.5 | -0.8048 | 0.01657 | -0.1101 | -48.5697
-10 | -0.7857 | 0.01425 | -0.104 | -55.1368
-9.5 | -0.756 | 0.0125 | -0.0982 | -60.48
-9 | -0.7188 | 0.01122 | -0.0928 | -64.0642
-8.5 | -0.6792 | 0.01022 | -0.0873 | -66.4579
-8 | -0.6405 | 0.00943 | -0.0813 | -67.9215
-7.5 | -0.6018 | 0.00893 | -0.0748 | -67.3908
-7 | -0.5438 | 0.00847 | -0.0717 | -64.2031
-6.5 | -0.481 | 0.00808 | -0.0697 | -59.5297
-6 | -0.4156 | 0.00776 | -0.0683 | -53.5567
-5.5 | -0.3485 | 0.00749 | -0.0676 | -46.5287
-5 | -0.2813 | 0.00722 | -0.067 | -38.9612
-4.5 | -0.2123 | 0.00699 | -0.0671 | -30.372
-4 | -0.1432 | 0.00675 | -0.0673 | -21.2148
-3.5 | -0.0736 | 0.00654 | -0.0678 | -11.2538
-3 | -0.0049 | 0.00629 | -0.0683 | -0.77901
-2.5 | 0.0612 | 0.00593 | -0.0686 | 10.3204
-1.5 | 0.193 | 0.00503 | -0.0695 | 38.3698
-1 | 0.2579 | 0.00438 | -0.07 | 58.8813
-0.5 | 0.3277 | 0.00408 | -0.0713 | 80.3186
0 | 0.4005 | 0.00404 | -0.0729 | 99.1337
0.5 | 0.4734 | 0.00404 | -0.0746 | 117.1782
1 | 0.5465 | 0.00409 | -0.0762 | 133.6186
1.5 | 0.6201 | 0.0041 | -0.0779 | 151.2439
2 | 0.6941 | 0.00413 | -0.0796 | 168.063
2.5 | 0.7664 | 0.00424 | -0.081 | 180.7547
3 | 0.8396 | 0.00429 | -0.0823 | 195.711
3.5 | 0.9108 | 0.00445 | -0.0832 | 204.6742
4 | 0.981 | 0.00462 | -0.0838 | 212.3377
4.5 | 1.0407 | 0.00506 | -0.0825 | 205.6719
5 | 1.0339 | 0.00645 | -0.0694 | 160.2946
5.5 | 1.0197 | 0.00805 | -0.056 | 126.6708
6.5 | 0.9826 | 0.01379 | -0.0335 | 71.2545
7 | 0.978 | 0.01683 | -0.0256 | 58.1105
7.5 | 0.9779 | 0.01994 | -0.0187 | 49.0421
8 | 0.9791 | 0.02331 | -0.0127 | 42.0034
8.5 | 0.9901 | 0.0264 | -0.008 | 37.5038
9 | 1 | 0.02975 | -0.0035 | 33.6134
10 | 1.0574 | 0.03497 | 0.0019 | 30.2373
10.5 | 1.0915 | 0.03742 | 0.0041 | 29.1689
11 | 1.1258 | 0.03997 | 0.0063 | 28.1661
11.5 | 1.1579 | 0.0428 | 0.0084 | 27.0537
12 | 1.1919 | 0.04557 | 0.0104 | 26.1554
12.5 | 1.2225 | 0.0487 | 0.0125 | 25.1027
13 | 1.2546 | 0.05188 | 0.0144 | 24.1827
13.5 | 1.2841 | 0.05531 | 0.0163 | 23.2164
14 | 1.3092 | 0.05909 | 0.0184 | 22.156
14.5 | 1.3616 | 0.06495 | 0.0131 | 20.9638
15 | 1.3836 | 0.07056 | 0.0131 | 19.6088
15.5 | 1.3785 | 0.07584 | 0.0172 | 18.1764
16 | 1.3654 | 0.08281 | 0.0193 | 16.4883
16.5 | 1.3496 | 0.09145 | 0.0188 | 14.7578
17 | 1.3287 | 0.10124 | 0.0166 | 13.1243
17.5 | 1.3052 | 0.11204 | 0.0129 | 11.6494
18 | 1.2803 | 0.12351 | 0.0078 | 10.366
18.5 | 1.252 | 0.13597 | 0.0012 | 9.2079
19 | 1.2263 | 0.14848 | -0.0063 | 8.259
19.5 | 1.2052 | 0.16086 | -0.0141 | 7.4922
20 | 1.1859 | 0.17335 | -0.0225 | 6.8411

## 121. Re 14M Mach 0.00 (1)
BIGFOIL.COM POLAR EXPORT
NACA65-420 a=0.5
NACA65-420 a=0.5 |  |  |  | Cl Max: | 1.684 | at alpha= | 15 | deg
JavaFoil+Calcfoil stall+Eppler ext transition |  |  |  | L/D Max: | 117.528 | at alpha= | 3.5 | deg
Re: | 14000000 |  |  | Cd Min: | 0.00482 | at alpha= | -0.5 | deg
Mach: | 0 |  |  | Cl=0 at alpha= | -2.6855 | deg
|  |  |  | @ Cl=0.1, Cd= | 0.0054344
|  |  |  | @ Cl=0.4, Cd= | 0.0049686
|  |  |  | @ Cl=0.6, Cd= | 0.0052986
alpha (deg) | Cl | Cd | Cm | Cl/Cd
-20 | -0.923 | 0.13688 | -0.009 | -6.745
-19.5 | -0.945 | 0.12326 | -0.01 | -7.669
-19 | -0.963 | 0.11395 | -0.011 | -8.45
-18.5 | -0.986 | 0.09905 | -0.013 | -9.951
-18 | -1.016 | 0.07911 | -0.014 | -12.847
-17.5 | -1.065 | 0.05191 | -0.016 | -20.51
-17 | -1.077 | 0.0458 | -0.017 | -23.526
-16.5 | -1.103 | 0.03376 | -0.019 | -32.68
-16 | -1.113 | 0.02861 | -0.02 | -38.905
-15.5 | -1.117 | 0.02464 | -0.021 | -45.351
-15 | -1.116 | 0.02195 | -0.022 | -50.818
-14.5 | -1.11 | 0.0196 | -0.023 | -56.606
-14 | -1.099 | 0.01767 | -0.024 | -62.172
-13.5 | -1.082 | 0.01635 | -0.026 | -66.185
-13 | -1.063 | 0.01478 | -0.027 | -71.901
-12.5 | -1.042 | 0.01245 | -0.028 | -83.705
-12 | -1.01 | 0.01177 | -0.029 | -85.823
-11.5 | -0.973 | 0.01113 | -0.03 | -87.426
-11 | -0.933 | 0.01056 | -0.031 | -88.321
-10.5 | -0.89 | 0.01003 | -0.032 | -88.681
-10 | -0.845 | 0.00951 | -0.033 | -88.79
-9.5 | -0.797 | 0.00918 | -0.035 | -86.77
-9 | -0.747 | 0.00885 | -0.036 | -84.354
-8.5 | -0.695 | 0.00809 | -0.037 | -85.888
-8 | -0.643 | 0.00838 | -0.038 | -76.68
-7.5 | -0.586 | 0.00803 | -0.039 | -72.984
-7 | -0.529 | 0.00777 | -0.04 | -68
-6.5 | -0.47 | 0.0076 | -0.041 | -61.826
-6 | -0.41 | 0.00732 | -0.042 | -56.008
-5.5 | -0.349 | 0.00717 | -0.044 | -48.713
-5 | -0.288 | 0.00702 | -0.045 | -41.044
-4.5 | -0.226 | 0.00683 | -0.046 | -33.158
-4 | -0.164 | 0.00669 | -0.047 | -24.56
-3.5 | -0.102 | 0.00648 | -0.048 | -15.728
-3 | -0.039 | 0.00593 | -0.049 | -6.65
-2.5 | 0.023 | 0.00569 | -0.05 | 4.101
-2 | 0.086 | 0.00547 | -0.051 | 15.809
-1.5 | 0.149 | 0.00531 | -0.052 | 28.154
-1 | 0.212 | 0.00513 | -0.054 | 41.4
-0.5 | 0.275 | 0.00482 | -0.055 | 57.121
0 | 0.338 | 0.00488 | -0.056 | 69.365
0.5 | 0.401 | 0.00497 | -0.057 | 80.799
1 | 0.464 | 0.00505 | -0.058 | 91.878
1.5 | 0.527 | 0.00509 | -0.059 | 103.516
2 | 0.59 | 0.00518 | -0.06 | 113.978
2.5 | 0.649 | 0.00588 | -0.061 | 110.363
3 | 0.71 | 0.00625 | -0.062 | 113.49
3.5 | 0.77 | 0.00655 | -0.063 | 117.528
4 | 0.83 | 0.00709 | -0.064 | 117.042
4.5 | 0.89 | 0.00759 | -0.065 | 117.248
5 | 0.949 | 0.00815 | -0.066 | 116.508
5.5 | 0.999 | 0.00877 | -0.067 | 113.95
6 | 1.055 | 0.00937 | -0.068 | 112.643
6.5 | 1.11 | 0.00997 | -0.069 | 111.284
7 | 1.162 | 0.01168 | -0.069 | 99.502
7.5 | 1.215 | 0.01224 | -0.07 | 99.249
8 | 1.266 | 0.01288 | -0.071 | 98.287
8.5 | 1.316 | 0.01345 | -0.072 | 97.851
9 | 1.363 | 0.01405 | -0.073 | 96.977
9.5 | 1.407 | 0.01467 | -0.074 | 95.899
10 | 1.449 | 0.0154 | -0.075 | 94.146
10.5 | 1.489 | 0.01606 | -0.076 | 92.703
11 | 1.525 | 0.01683 | -0.077 | 90.624
11.5 | 1.558 | 0.01764 | -0.078 | 88.334
12 | 1.589 | 0.01852 | -0.079 | 85.769
12.5 | 1.615 | 0.0194 | -0.079 | 83.252
13 | 1.638 | 0.02045 | -0.08 | 80.119
13.5 | 1.658 | 0.02152 | -0.081 | 77.035
14 | 1.672 | 0.02266 | -0.082 | 73.798
14.5 | 1.681 | 0.02389 | -0.083 | 70.363
15 | 1.684 | 0.02522 | -0.083 | 66.801
15.5 | 1.684 | 0.02652 | -0.084 | 63.518
16 | 1.68 | 0.02783 | -0.085 | 60.36
16.5 | 1.671 | 0.02944 | -0.086 | 56.761
17 | 1.659 | 0.03102 | -0.086 | 53.493
17.5 | 1.643 | 0.03272 | -0.087 | 50.226
18 | 1.624 | 0.03473 | -0.088 | 46.755
18.5 | 1.598 | 0.03666 | -0.088 | 43.584
19 | 1.568 | 0.0388 | -0.089 | 40.428
19.5 | 1.535 | 0.0419 | -0.09 | 36.647
20 | 1.501 | 0.04431 | -0.09 | 33.882

## 122. Re 14M Mach 0.00 (2)
BIGFOIL.COM POLAR EXPORT
NACA65-420 a=0.5
NACA65-420 a=0.5 |  |  |  | Cl Max: | 1.6722 | at alpha= | 20 | deg
XFOIL ncrit=9 |  |  |  | L/D Max: | 180.993 | at alpha= | 3.5 | deg
Re: | 14000000 |  |  | Cd Min: | 0.06285 | at alpha= | 20 | deg
Mach: | 0 |  |  | Cl=0 at alpha= | -2.8331 | deg
|  |  |  | @ Cl=0.1, Cd= | 0.0050483
|  |  |  | @ Cl=0.4, Cd= | 0.0037354
|  |  |  | @ Cl=0.6, Cd= | 0.0038301
alpha (deg) | Cl | Cd | Cm | Cl/Cd
-20 | -1.3976 | 0.03394 | -0.0845 | -41.1786
-19.5 | -1.3892 | 0.03058 | -0.0838 | -45.4284
-19 | -1.3784 | 0.0276 | -0.0826 | -49.942
-18.5 | -1.3577 | 0.02545 | -0.0816 | -53.3477
-18 | -1.3819 | 0.02087 | -0.077 | -66.2147
-17.5 | -1.3566 | 0.01933 | -0.0753 | -70.1811
-17 | -1.3367 | 0.0176 | -0.0729 | -75.9489
-16.5 | -1.3077 | 0.01641 | -0.071 | -79.6892
-16 | -1.2796 | 0.01524 | -0.0688 | -83.9633
-15.5 | -1.2511 | 0.01417 | -0.0664 | -88.2922
-15 | -1.2202 | 0.01328 | -0.064 | -91.8825
-14.5 | -1.1869 | 0.01253 | -0.0616 | -94.7247
-14 | -1.1534 | 0.01188 | -0.0591 | -97.0875
-13.5 | -1.1192 | 0.0113 | -0.0564 | -99.0442
-13 | -1.0863 | 0.01079 | -0.0532 | -100.6766
-12.5 | -1.0548 | 0.01045 | -0.0493 | -100.9378
-12 | -1.0106 | 0.01004 | -0.0479 | -100.6574
-11.5 | -0.9641 | 0.00965 | -0.0468 | -99.9067
-11 | -0.9155 | 0.00929 | -0.0461 | -98.5468
-10.5 | -0.865 | 0.00895 | -0.0457 | -96.648
-10 | -0.8128 | 0.00865 | -0.0456 | -93.9653
-9.5 | -0.7594 | 0.00839 | -0.0457 | -90.5125
-9 | -0.7053 | 0.00814 | -0.046 | -86.6462
-8.5 | -0.6507 | 0.00787 | -0.0462 | -82.6811
-8 | -0.5956 | 0.0076 | -0.0466 | -78.3684
-7.5 | -0.5396 | 0.00736 | -0.0471 | -73.3152
-7 | -0.4829 | 0.00717 | -0.0478 | -67.3501
-6.5 | -0.4259 | 0.00698 | -0.0485 | -61.0172
-6 | -0.3686 | 0.00676 | -0.0492 | -54.5266
-5.5 | -0.3106 | 0.00658 | -0.0501 | -47.2036
-5 | -0.2524 | 0.00641 | -0.051 | -39.376
-4.5 | -0.1941 | 0.00625 | -0.052 | -31.056
-4 | -0.1357 | 0.0061 | -0.0529 | -22.2459
-3.5 | -0.0773 | 0.00592 | -0.0539 | -13.0574
-3 | -0.0193 | 0.00565 | -0.0548 | -3.4159
-2.5 | 0.0385 | 0.00535 | -0.0557 | 7.1963
-1.5 | 0.1547 | 0.00478 | -0.0577 | 32.364
-1 | 0.2116 | 0.00437 | -0.0587 | 48.4211
-0.5 | 0.2686 | 0.00394 | -0.0596 | 68.1726
0 | 0.3283 | 0.00375 | -0.0609 | 87.5467
0.5 | 0.3891 | 0.00373 | -0.0623 | 104.3164
1 | 0.4492 | 0.00376 | -0.0637 | 119.4681
1.5 | 0.5098 | 0.00374 | -0.0651 | 136.3102
2 | 0.5698 | 0.00381 | -0.0664 | 149.5538
2.5 | 0.6299 | 0.00385 | -0.0678 | 163.6104
3 | 0.6892 | 0.00398 | -0.069 | 173.1658
3.5 | 0.7475 | 0.00413 | -0.0701 | 180.9927
4 | 0.7992 | 0.00466 | -0.0701 | 171.5021
5 | 0.8793 | 0.00652 | -0.0659 | 134.862
6 | 0.9527 | 0.00784 | -0.0603 | 121.5179
6.5 | 0.9625 | 0.00854 | -0.0522 | 112.7049
7 | 0.9827 | 0.00936 | -0.0468 | 104.9893
7.5 | 1.0026 | 0.01041 | -0.0418 | 96.3112
8 | 1.0248 | 0.01154 | -0.0375 | 88.8042
9 | 1.0691 | 0.01422 | -0.0299 | 75.1828
9.5 | 1.0972 | 0.01543 | -0.0272 | 71.1082
10 | 1.1255 | 0.01671 | -0.0248 | 67.3549
10.5 | 1.1542 | 0.01801 | -0.0225 | 64.0866
11 | 1.182 | 0.01944 | -0.0203 | 60.8025
11.5 | 1.2128 | 0.02077 | -0.0186 | 58.3919
12.5 | 1.2652 | 0.02409 | -0.0146 | 52.5197
13 | 1.2932 | 0.02571 | -0.013 | 50.2995
13.5 | 1.3204 | 0.02737 | -0.0113 | 48.2426
14.5 | 1.408 | 0.03139 | -0.0161 | 44.855
15 | 1.4484 | 0.03381 | -0.0183 | 42.8394
15.5 | 1.4975 | 0.03622 | -0.0221 | 41.3446
16 | 1.5321 | 0.03878 | -0.0235 | 39.5075
16.5 | 1.5513 | 0.04159 | -0.0223 | 37.2998
17 | 1.5732 | 0.04413 | -0.0213 | 35.6492
17.5 | 1.592 | 0.04701 | -0.0203 | 33.8651
18 | 1.6131 | 0.04969 | -0.0195 | 32.4633
18.5 | 1.6315 | 0.05267 | -0.0186 | 30.9759
19 | 1.6456 | 0.05601 | -0.0177 | 29.3805
19.5 | 1.6634 | 0.05895 | -0.017 | 28.2171
20 | 1.6722 | 0.06285 | -0.0161 | 26.6062

## 123. Re 14M Mach 0.10 (1)
BIGFOIL.COM POLAR EXPORT
NACA65-420 a=0.5
NACA65-420 a=0.5 |  |  |  | Cl Max: | 1.673 | at alpha= | 15 | deg
JavaFoil+Calcfoil stall+Eppler ext transition |  |  |  | L/D Max: | 117.631 | at alpha= | 3.5 | deg
Re: | 14000000 |  |  | Cd Min: | 0.00485 | at alpha= | -0.5 | deg
Mach: | 0.1 |  |  | Cl=0 at alpha= | -2.6825 | deg
|  |  |  | @ Cl=0.1, Cd= | 0.0054864
|  |  |  | @ Cl=0.4, Cd= | 0.0049776
|  |  |  | @ Cl=0.6, Cd= | 0.0053259
alpha (deg) | Cl | Cd | Cm | Cl/Cd
-20 | -0.875 | 0.14385 | -0.009 | -6.082
-19.5 | -0.896 | 0.13499 | -0.01 | -6.637
-19 | -0.918 | 0.12353 | -0.011 | -7.429
-18.5 | -0.938 | 0.11297 | -0.012 | -8.302
-18 | -0.962 | 0.09857 | -0.013 | -9.756
-17.5 | -0.977 | 0.09049 | -0.014 | -10.799
-17 | -1.032 | 0.05725 | -0.017 | -18.025
-16.5 | -1.073 | 0.03791 | -0.019 | -28.295
-16 | -1.089 | 0.0311 | -0.02 | -35.006
-15.5 | -1.092 | 0.02821 | -0.021 | -38.714
-15 | -1.097 | 0.02401 | -0.022 | -45.685
-14.5 | -1.097 | 0.02044 | -0.023 | -53.688
-14 | -1.089 | 0.01834 | -0.025 | -59.42
-13.5 | -1.075 | 0.0169 | -0.026 | -63.62
-13 | -1.058 | 0.01517 | -0.027 | -69.773
-12.5 | -1.04 | 0.01264 | -0.028 | -82.295
-12 | -1.009 | 0.01196 | -0.029 | -84.421
-11.5 | -0.973 | 0.0113 | -0.03 | -86.095
-11 | -0.933 | 0.0107 | -0.031 | -87.237
-10.5 | -0.891 | 0.01013 | -0.032 | -87.994
-10 | -0.846 | 0.00963 | -0.034 | -87.836
-9.5 | -0.798 | 0.00928 | -0.035 | -86.072
-9 | -0.749 | 0.00894 | -0.036 | -83.699
-8.5 | -0.697 | 0.00773 | -0.037 | -90.131
-8 | -0.645 | 0.00842 | -0.038 | -76.692
-7.5 | -0.589 | 0.00813 | -0.039 | -72.461
-7 | -0.531 | 0.00786 | -0.04 | -67.555
-6.5 | -0.472 | 0.00765 | -0.042 | -61.72
-6 | -0.412 | 0.0074 | -0.043 | -55.679
-5.5 | -0.351 | 0.00722 | -0.044 | -48.582
-5 | -0.289 | 0.00702 | -0.045 | -41.22
-4.5 | -0.227 | 0.00687 | -0.046 | -33.115
-4 | -0.165 | 0.00676 | -0.047 | -24.441
-3.5 | -0.102 | 0.00655 | -0.048 | -15.654
-3 | -0.04 | 0.00594 | -0.049 | -6.668
-2.5 | 0.023 | 0.00571 | -0.05 | 4.107
-2 | 0.087 | 0.00554 | -0.052 | 15.675
-1.5 | 0.15 | 0.00528 | -0.053 | 28.426
-1 | 0.213 | 0.0052 | -0.054 | 41.048
-0.5 | 0.277 | 0.00485 | -0.055 | 57.119
0 | 0.34 | 0.00493 | -0.056 | 68.952
0.5 | 0.403 | 0.00498 | -0.057 | 81.065
1 | 0.467 | 0.00503 | -0.058 | 92.796
1.5 | 0.53 | 0.00516 | -0.059 | 102.599
2 | 0.593 | 0.00525 | -0.061 | 112.912
2.5 | 0.652 | 0.00589 | -0.061 | 110.675
3 | 0.713 | 0.00627 | -0.062 | 113.702
3.5 | 0.774 | 0.00658 | -0.063 | 117.631
4 | 0.834 | 0.00714 | -0.064 | 116.767
4.5 | 0.894 | 0.00765 | -0.065 | 116.75
5 | 0.953 | 0.00819 | -0.066 | 116.369
5.5 | 1.004 | 0.00883 | -0.067 | 113.622
6 | 1.06 | 0.00945 | -0.068 | 112.137
6.5 | 1.115 | 0.01006 | -0.069 | 110.815
7 | 1.167 | 0.01181 | -0.07 | 98.759
7.5 | 1.22 | 0.01239 | -0.071 | 98.458
8 | 1.271 | 0.01299 | -0.072 | 97.901
8.5 | 1.321 | 0.01361 | -0.073 | 97.079
9 | 1.368 | 0.0142 | -0.073 | 96.296
9.5 | 1.412 | 0.01484 | -0.074 | 95.153
10 | 1.454 | 0.01559 | -0.075 | 93.262
10.5 | 1.492 | 0.01627 | -0.076 | 91.745
11 | 1.528 | 0.01706 | -0.077 | 89.586
11.5 | 1.561 | 0.01789 | -0.078 | 87.244
12 | 1.589 | 0.0188 | -0.079 | 84.538
12.5 | 1.615 | 0.01975 | -0.08 | 81.736
13 | 1.636 | 0.02076 | -0.081 | 78.823
13.5 | 1.654 | 0.02195 | -0.081 | 75.348
14 | 1.667 | 0.02307 | -0.082 | 72.238
14.5 | 1.672 | 0.02433 | -0.083 | 68.715
15 | 1.673 | 0.0257 | -0.084 | 65.086
15.5 | 1.669 | 0.02708 | -0.085 | 61.645
16 | 1.662 | 0.02845 | -0.085 | 58.406
16.5 | 1.649 | 0.03014 | -0.086 | 54.72
17 | 1.633 | 0.03185 | -0.087 | 51.268
17.5 | 1.613 | 0.03356 | -0.088 | 48.05
18 | 1.588 | 0.03566 | -0.088 | 44.541
18.5 | 1.557 | 0.03771 | -0.089 | 41.3
19 | 1.522 | 0.04029 | -0.089 | 37.785
19.5 | 1.484 | 0.0432 | -0.09 | 34.357
20 | 1.444 | 0.04626 | -0.09 | 31.223

## 124. Re 14M Mach 0.10 (2)
BIGFOIL.COM POLAR EXPORT
NACA65-420 a=0.5
NACA65-420 a=0.5 |  |  |  | Cl Max: | 1.6692 | at alpha= | 20 | deg
XFOIL ncrit=9 |  |  |  | L/D Max: | 182.276 | at alpha= | 3.5 | deg
Re: | 14000000 |  |  | Cd Min: | 0.06484 | at alpha= | 20 | deg
Mach: | 0.1 |  |  | Cl=0 at alpha= | -2.8368 | deg
|  |  |  | @ Cl=0.1, Cd= | 0.005063
|  |  |  | @ Cl=0.4, Cd= | 0.0037341
|  |  |  | @ Cl=0.6, Cd= | 0.0038374
alpha (deg) | Cl | Cd | Cm | Cl/Cd
-20 | -1.3883 | 0.03626 | -0.0874 | -38.2874
-19.5 | -1.3784 | 0.03279 | -0.0869 | -42.0372
-19 | -1.3696 | 0.02948 | -0.0859 | -46.4586
-18.5 | -1.3496 | 0.02711 | -0.0849 | -49.7824
-18 | -1.3493 | 0.0237 | -0.0824 | -56.9325
-17.5 | -1.3247 | 0.02193 | -0.081 | -60.4058
-17 | -1.3378 | 0.0183 | -0.0761 | -73.1038
-16.5 | -1.3082 | 0.01706 | -0.0742 | -76.6823
-16 | -1.279 | 0.01585 | -0.0721 | -80.694
-15.5 | -1.251 | 0.01468 | -0.0696 | -85.218
-15 | -1.2208 | 0.01368 | -0.0671 | -89.2398
-14.5 | -1.188 | 0.01285 | -0.0646 | -92.4514
-14 | -1.1542 | 0.01214 | -0.062 | -95.0741
-13.5 | -1.1196 | 0.01151 | -0.0593 | -97.2719
-13 | -1.0854 | 0.01097 | -0.0563 | -98.9426
-12.5 | -1.0536 | 0.01052 | -0.0524 | -100.1521
-12 | -1.0145 | 0.01016 | -0.0498 | -99.8524
-11.5 | -0.9685 | 0.00976 | -0.0484 | -99.2316
-11 | -0.9201 | 0.00939 | -0.0475 | -97.9872
-10.5 | -0.8697 | 0.00903 | -0.0469 | -96.3123
-10 | -0.8174 | 0.00871 | -0.0467 | -93.8462
-9.5 | -0.7639 | 0.00844 | -0.0467 | -90.5095
-9 | -0.7094 | 0.00819 | -0.0468 | -86.6178
-8.5 | -0.6543 | 0.00792 | -0.047 | -82.6136
-8 | -0.599 | 0.00764 | -0.0473 | -78.4031
-7.5 | -0.5427 | 0.0074 | -0.0477 | -73.3378
-7 | -0.4857 | 0.0072 | -0.0483 | -67.4583
-6.5 | -0.4282 | 0.00701 | -0.049 | -61.0842
-6 | -0.3706 | 0.00679 | -0.0497 | -54.5803
-5.5 | -0.3122 | 0.0066 | -0.0506 | -47.303
-5 | -0.2536 | 0.00643 | -0.0514 | -39.4401
-4.5 | -0.195 | 0.00626 | -0.0524 | -31.1502
-4 | -0.1361 | 0.00611 | -0.0533 | -22.275
-3.5 | -0.0773 | 0.00593 | -0.0543 | -13.0354
-3 | -0.019 | 0.00566 | -0.0552 | -3.3569
-2.5 | 0.0392 | 0.00536 | -0.0561 | 7.3134
-1.5 | 0.1559 | 0.00479 | -0.0581 | 32.547
-1 | 0.2132 | 0.00438 | -0.059 | 48.6758
-0.5 | 0.2705 | 0.00394 | -0.06 | 68.6548
0 | 0.3306 | 0.00375 | -0.0613 | 88.16
0.5 | 0.3918 | 0.00373 | -0.0627 | 105.0402
1 | 0.4523 | 0.00376 | -0.0641 | 120.2926
1.5 | 0.5134 | 0.00375 | -0.0655 | 136.9067
2 | 0.5737 | 0.00382 | -0.0669 | 150.1832
2.5 | 0.6343 | 0.00386 | -0.0682 | 164.3264
3 | 0.694 | 0.00398 | -0.0695 | 174.3719
3.5 | 0.7528 | 0.00413 | -0.0706 | 182.276
4 | 0.8049 | 0.00465 | -0.0705 | 173.0968
4.5 | 0.843 | 0.00579 | -0.0681 | 145.5959
5 | 0.8848 | 0.00652 | -0.0662 | 135.7055
5.5 | 0.9203 | 0.0073 | -0.0631 | 126.0685
6 | 0.9551 | 0.00788 | -0.0598 | 121.2056
6.5 | 0.9612 | 0.00865 | -0.051 | 111.1214
7 | 0.9828 | 0.00949 | -0.0459 | 103.5616
7.5 | 1.0013 | 0.01064 | -0.0407 | 94.1071
8 | 1.0233 | 0.01183 | -0.0364 | 86.5004
8.5 | 1.0424 | 0.01327 | -0.0321 | 78.5531
9 | 1.0677 | 0.01459 | -0.0288 | 73.1803
9.5 | 1.0957 | 0.01586 | -0.0261 | 69.0858
10 | 1.1242 | 0.01716 | -0.0237 | 65.5128
10.5 | 1.1531 | 0.01851 | -0.0214 | 62.2961
11 | 1.1808 | 0.02001 | -0.0192 | 59.0105
11.5 | 1.2097 | 0.0215 | -0.0172 | 56.2651
12 | 1.2365 | 0.02316 | -0.0152 | 53.3895
12.5 | 1.2653 | 0.02473 | -0.0135 | 51.1646
13 | 1.2923 | 0.02649 | -0.0118 | 48.7844
13.5 | 1.3171 | 0.02838 | -0.0099 | 46.4094
14.5 | 1.4054 | 0.03259 | -0.0148 | 43.1237
15 | 1.4495 | 0.03475 | -0.0171 | 41.7122
15.5 | 1.4949 | 0.03757 | -0.0207 | 39.7897
16 | 1.5323 | 0.03995 | -0.0221 | 38.3554
16.5 | 1.551 | 0.04288 | -0.0209 | 36.1707
17 | 1.5691 | 0.04584 | -0.0196 | 34.2299
17.5 | 1.5928 | 0.04832 | -0.0188 | 32.9636
18 | 1.6103 | 0.05145 | -0.0178 | 31.2983
18.5 | 1.6289 | 0.05442 | -0.0169 | 29.932
19 | 1.6441 | 0.05773 | -0.016 | 28.4791
19.5 | 1.6563 | 0.06137 | -0.0151 | 26.9888
20 | 1.6692 | 0.06484 | -0.0142 | 25.7434

## 125. Re 14M Mach 0.25 (1)
BIGFOIL.COM POLAR EXPORT
NACA65-420 a=0.5
NACA65-420 a=0.5 |  |  |  | Cl Max: | 1.614 | at alpha= | 13.5 | deg
JavaFoil+Calcfoil stall+Eppler ext transition |  |  |  | L/D Max: | 116.934 | at alpha= | 3.5 | deg
Re: | 14000000 |  |  | Cd Min: | 0.0049 | at alpha= | -0.5 | deg
Mach: | 0.25 |  |  | Cl=0 at alpha= | -2.6846 | deg
|  |  |  | @ Cl=0.1, Cd= | 0.0055645
|  |  |  | @ Cl=0.4, Cd= | 0.0050369
|  |  |  | @ Cl=0.6, Cd= | 0.0053517
alpha (deg) | Cl | Cd | Cm | Cl/Cd
-18 | -0.674 | 0.13811 | -0.01 | -4.878
-17.5 | -0.716 | 0.13174 | -0.011 | -5.438
-17 | -0.757 | 0.12138 | -0.012 | -6.236
-16.5 | -0.791 | 0.11451 | -0.013 | -6.908
-16 | -0.827 | 0.10055 | -0.015 | -8.227
-15.5 | -0.852 | 0.0938 | -0.015 | -9.085
-15 | -0.888 | 0.07592 | -0.018 | -11.691
-14.5 | -0.976 | 0.03412 | -0.023 | -28.612
-14 | -0.998 | 0.02689 | -0.024 | -37.123
-13.5 | -1.014 | 0.02109 | -0.026 | -48.11
-13 | -1.015 | 0.01844 | -0.027 | -55.025
-12.5 | -1.006 | 0.01651 | -0.028 | -60.924
-12 | -0.988 | 0.01493 | -0.03 | -66.139
-11.5 | -0.965 | 0.01228 | -0.031 | -78.564
-11 | -0.931 | 0.01153 | -0.032 | -80.751
-10.5 | -0.893 | 0.0109 | -0.033 | -81.952
-10 | -0.852 | 0.01027 | -0.034 | -82.991
-9.5 | -0.807 | 0.00975 | -0.036 | -82.759
-9 | -0.759 | 0.00934 | -0.037 | -81.26
-8.5 | -0.708 | 0.00897 | -0.038 | -78.917
-8 | -0.655 | 0.00866 | -0.039 | -75.615
-7.5 | -0.6 | 0.00787 | -0.04 | -76.258
-7 | -0.544 | 0.00818 | -0.042 | -66.441
-6.5 | -0.484 | 0.00789 | -0.043 | -61.331
-6 | -0.422 | 0.00754 | -0.044 | -56.007
-5.5 | -0.36 | 0.00737 | -0.045 | -48.826
-5 | -0.297 | 0.00713 | -0.046 | -41.66
-4.5 | -0.234 | 0.007 | -0.047 | -33.349
-4 | -0.17 | 0.00682 | -0.048 | -24.864
-3.5 | -0.105 | 0.00664 | -0.05 | -15.851
-3 | -0.041 | 0.006 | -0.051 | -6.786
-2.5 | 0.024 | 0.00586 | -0.052 | 4.114
-2 | 0.089 | 0.0056 | -0.053 | 15.948
-1.5 | 0.154 | 0.00539 | -0.054 | 28.639
-1 | 0.219 | 0.00526 | -0.055 | 41.707
-0.5 | 0.284 | 0.0049 | -0.056 | 58.006
0 | 0.35 | 0.00496 | -0.058 | 70.456
0.5 | 0.415 | 0.00506 | -0.059 | 81.902
1 | 0.48 | 0.00517 | -0.06 | 92.665
1.5 | 0.544 | 0.0053 | -0.061 | 102.801
2 | 0.609 | 0.00536 | -0.062 | 113.718
2.5 | 0.669 | 0.00603 | -0.063 | 110.889
3 | 0.731 | 0.00645 | -0.064 | 113.325
3.5 | 0.793 | 0.00678 | -0.065 | 116.934
4 | 0.855 | 0.00738 | -0.066 | 115.814
4.5 | 0.916 | 0.00799 | -0.067 | 114.676
5 | 0.977 | 0.00857 | -0.068 | 114.016
5.5 | 1.028 | 0.00929 | -0.069 | 110.668
6 | 1.085 | 0.00995 | -0.07 | 109.035
6.5 | 1.141 | 0.01062 | -0.071 | 107.463
7 | 1.194 | 0.01245 | -0.071 | 95.909
7.5 | 1.247 | 0.01318 | -0.072 | 94.585
8 | 1.298 | 0.01379 | -0.073 | 94.167
8.5 | 1.348 | 0.01446 | -0.074 | 93.204
9 | 1.393 | 0.01518 | -0.075 | 91.794
9.5 | 1.435 | 0.01589 | -0.076 | 90.306
10 | 1.474 | 0.0167 | -0.077 | 88.27
10.5 | 1.509 | 0.01754 | -0.078 | 86.033
11 | 1.539 | 0.01845 | -0.079 | 83.415
11.5 | 1.565 | 0.01937 | -0.08 | 80.797
12 | 1.586 | 0.02048 | -0.081 | 77.433
12.5 | 1.601 | 0.02165 | -0.082 | 73.947
13 | 1.611 | 0.02291 | -0.083 | 70.307
13.5 | 1.614 | 0.02428 | -0.083 | 66.489
14 | 1.61 | 0.02578 | -0.084 | 62.444
14.5 | 1.594 | 0.0272 | -0.085 | 58.626
15 | 1.572 | 0.02879 | -0.086 | 54.586
15.5 | 1.541 | 0.03068 | -0.087 | 50.226
16 | 1.503 | 0.03252 | -0.087 | 46.219
16.5 | 1.457 | 0.03492 | -0.088 | 41.731
17 | 1.405 | 0.03709 | -0.089 | 37.879
17.5 | 1.346 | 0.03964 | -0.089 | 33.966
18 | 1.28 | 0.04349 | -0.09 | 29.439
18.5 | 1.202 | 0.04754 | -0.09 | 25.277

## 126. Re 14M Mach 0.25 (2)
BIGFOIL.COM POLAR EXPORT
NACA65-420 a=0.5
NACA65-420 a=0.5 |  |  |  | Cl Max: | 1.6373 | at alpha= | 20 | deg
XFOIL ncrit=9 |  |  |  | L/D Max: | 187.885 | at alpha= | 3.5 | deg
Re: | 14000000 |  |  | Cd Min: | 0.07683 | at alpha= | 20 | deg
Mach: | 0.25 |  |  | Cl=0 at alpha= | -2.8555 | deg
|  |  |  | @ Cl=0.1, Cd= | 0.005164
|  |  |  | @ Cl=0.4, Cd= | 0.0037622
|  |  |  | @ Cl=0.6, Cd= | 0.0038528
alpha (deg) | Cl | Cd | Cm | Cl/Cd
-20 | -1.3288 | 0.0512 | -0.0989 | -25.9531
-19.5 | -1.3293 | 0.04559 | -0.1001 | -29.1577
-19 | -1.3241 | 0.04083 | -0.1004 | -32.4296
-18.5 | -1.3145 | 0.0367 | -0.1002 | -35.8174
-18 | -1.3043 | 0.0329 | -0.0993 | -39.6444
-17.5 | -1.286 | 0.02987 | -0.0982 | -43.0532
-17 | -1.2789 | 0.02638 | -0.0961 | -48.4799
-16.5 | -1.2518 | 0.02431 | -0.0944 | -51.4932
-16 | -1.2419 | 0.02145 | -0.0914 | -57.8974
-15.5 | -1.2538 | 0.0178 | -0.0861 | -70.4382
-15 | -1.2224 | 0.0164 | -0.0835 | -74.5366
-14.5 | -1.1896 | 0.01516 | -0.0806 | -78.4697
-14 | -1.1584 | 0.01396 | -0.0774 | -82.9799
-13.5 | -1.1234 | 0.01299 | -0.0744 | -86.4819
-13 | -1.0871 | 0.01217 | -0.0713 | -89.3262
-12.5 | -1.0495 | 0.01147 | -0.0681 | -91.4996
-12 | -1.0123 | 0.01085 | -0.0647 | -93.2995
-11.5 | -0.977 | 0.01033 | -0.0606 | -94.5789
-11 | -0.9409 | 0.00992 | -0.0564 | -94.8488
-10.5 | -0.8924 | 0.00948 | -0.0545 | -94.135
-10 | -0.8406 | 0.0091 | -0.0532 | -92.3736
-9.5 | -0.7867 | 0.00876 | -0.0523 | -89.8059
-9 | -0.7311 | 0.00845 | -0.0518 | -86.5207
-8.5 | -0.6741 | 0.00817 | -0.0515 | -82.5092
-8 | -0.6169 | 0.00787 | -0.0514 | -78.3863
-7.5 | -0.5592 | 0.00759 | -0.0514 | -73.6759
-7 | -0.5005 | 0.00736 | -0.0516 | -68.0027
-6.5 | -0.4408 | 0.00714 | -0.052 | -61.7367
-6 | -0.381 | 0.00692 | -0.0526 | -55.0578
-5.5 | -0.3209 | 0.0067 | -0.0532 | -47.8955
-5 | -0.2601 | 0.00654 | -0.0539 | -39.7706
-4.5 | -0.1996 | 0.00636 | -0.0547 | -31.3836
-4 | -0.1385 | 0.0062 | -0.0556 | -22.3387
-3.5 | -0.0774 | 0.00601 | -0.0566 | -12.8785
-3 | -0.0174 | 0.00572 | -0.0574 | -3.042
-2.5 | 0.0428 | 0.00544 | -0.0583 | 7.8676
-2 | 0.1029 | 0.00515 | -0.0593 | 19.9806
-1.5 | 0.1627 | 0.00484 | -0.0602 | 33.6157
-1 | 0.2216 | 0.00439 | -0.0611 | 50.4784
-0.5 | 0.2809 | 0.00392 | -0.062 | 71.6582
0 | 0.3435 | 0.00378 | -0.0635 | 90.873
0.5 | 0.4069 | 0.00376 | -0.065 | 108.2181
1 | 0.4695 | 0.00379 | -0.0664 | 123.8786
1.5 | 0.5329 | 0.00377 | -0.0679 | 141.3528
2 | 0.5956 | 0.00385 | -0.0693 | 154.7013
2.5 | 0.6585 | 0.00389 | -0.0707 | 169.2802
3 | 0.7203 | 0.00401 | -0.0719 | 179.6259
3.5 | 0.7816 | 0.00416 | -0.073 | 187.8846
4 | 0.8383 | 0.00452 | -0.0733 | 185.4646
5.5 | 0.9403 | 0.00745 | -0.0621 | 126.2148
6 | 0.9452 | 0.00824 | -0.0527 | 114.7087
6.5 | 0.9597 | 0.00932 | -0.046 | 102.9721
7 | 0.98 | 0.0105 | -0.0408 | 93.3333
7.5 | 0.9962 | 0.01202 | -0.0355 | 82.8785
9 | 1.0553 | 0.01705 | -0.0228 | 61.8944
9.5 | 1.0826 | 0.01861 | -0.02 | 58.173
10 | 1.1116 | 0.02019 | -0.0175 | 55.057
10.5 | 1.141 | 0.0218 | -0.0152 | 52.3394
11 | 1.1718 | 0.02341 | -0.0132 | 50.0555
11.5 | 1.2003 | 0.02523 | -0.0111 | 47.5743
12 | 1.2271 | 0.0272 | -0.009 | 45.114
12.5 | 1.2584 | 0.02893 | -0.0074 | 43.4981
13 | 1.2853 | 0.03102 | -0.0055 | 41.4346
13.5 | 1.3093 | 0.03329 | -0.0035 | 39.3301
14 | 1.3361 | 0.03523 | -0.0014 | 37.9251
14.5 | 1.4239 | 0.03861 | -0.0132 | 36.879
16.5 | 1.5422 | 0.05052 | -0.013 | 30.5265
17 | 1.5611 | 0.05384 | -0.0117 | 28.9952
17.5 | 1.583 | 0.05682 | -0.0105 | 27.8599
18 | 1.5975 | 0.06056 | -0.0092 | 26.3788
18.5 | 1.6091 | 0.06461 | -0.0079 | 24.9048
19 | 1.6216 | 0.06845 | -0.0066 | 23.6903
19.5 | 1.6315 | 0.07252 | -0.0053 | 22.4972
20 | 1.6373 | 0.07683 | -0.0038 | 21.3107

## 127. Re 14M Mach 0.50 (1)
BIGFOIL.COM POLAR EXPORT
NACA65-420 a=0.5
NACA65-420 a=0.5 |  |  |  | Cl Max: | 1.453 | at alpha= | 9 | deg
JavaFoil+Calcfoil stall+Eppler ext transition |  |  |  | L/D Max: | 119.502 | at alpha= | 2.5 | deg
Re: | 14000000 |  |  | Cd Min: | 0.0049 | at alpha= | -0.5 | deg
Mach: | 0.5 |  |  | Cl=0 at alpha= | -2.6875 | deg
|  |  |  | @ Cl=0.1, Cd= | 0.00597
|  |  |  | @ Cl=0.4, Cd= | 0.0053117
|  |  |  | @ Cl=0.6, Cd= | 0.0056569
alpha (deg) | Cl | Cd | Cm | Cl/Cd
-20 | -0.995 | 0.17459 | -0.01 | -5.702
-19.5 | -0.968 | 0.16461 | -0.011 | -5.879
-19 | -0.939 | 0.15685 | -0.011 | -5.986
-18.5 | -0.909 | 0.15308 | -0.012 | -5.941
-18 | -0.88 | 0.14852 | -0.012 | -5.922
-17.5 | -0.854 | 0.13482 | -0.013 | -6.337
-17 | -0.827 | 0.12524 | -0.014 | -6.605
-16.5 | -0.796 | 0.12239 | -0.014 | -6.505
-16 | -0.767 | 0.11041 | -0.015 | -6.949
-15.5 | -0.744 | 0.09885 | -0.016 | -7.524
-15 | -0.716 | 0.09887 | -0.017 | -7.243
-14.5 | -0.686 | 0.09403 | -0.018 | -7.301
-14 | -0.66 | 0.0865 | -0.019 | -7.633
-13.5 | -0.696 | 0.03785 | -0.027 | -18.379
-13 | -0.688 | 0.02493 | -0.03 | -27.591
-12.5 | -0.565 | 0.08534 | -0.018 | -6.62
-12 | -0.54 | 0.0759 | -0.02 | -7.111
-11.5 | -0.584 | 0.02439 | -0.033 | -23.946
-11 | -0.566 | 0.01781 | -0.035 | -31.772
-10.5 | -0.45 | 0.07027 | -0.02 | -6.406
-10 | -0.419 | 0.07596 | -0.018 | -5.523
-9.5 | -0.55 | 0.06211 | -0.021 | -8.857
-9 | -0.717 | 0.01281 | -0.04 | -55.96
-8.5 | -0.71 | 0.01141 | -0.042 | -62.215
-8 | -0.679 | 0.01054 | -0.043 | -64.377
-7.5 | -0.634 | 0.00995 | -0.044 | -63.747
-7 | -0.582 | 0.00941 | -0.046 | -61.837
-6.5 | -0.524 | 0.00897 | -0.047 | -58.387
-6 | -0.461 | 0.00856 | -0.049 | -53.822
-5.5 | -0.395 | 0.00822 | -0.05 | -48.086
-5 | -0.328 | 0.00714 | -0.051 | -45.918
-4.5 | -0.26 | 0.00783 | -0.053 | -33.14
-4 | -0.189 | 0.00754 | -0.054 | -25.049
-3.5 | -0.117 | 0.00735 | -0.055 | -15.98
-3 | -0.045 | 0.00702 | -0.057 | -6.468
-2.5 | 0.027 | 0.00625 | -0.058 | 4.309
-2 | 0.1 | 0.00597 | -0.059 | 16.706
-1.5 | 0.173 | 0.00573 | -0.061 | 30.101
-1 | 0.245 | 0.00562 | -0.062 | 43.646
-0.5 | 0.318 | 0.0049 | -0.063 | 64.888
0 | 0.388 | 0.00529 | -0.064 | 73.418
0.5 | 0.46 | 0.00542 | -0.065 | 84.905
1 | 0.531 | 0.00555 | -0.066 | 95.635
1.5 | 0.602 | 0.00566 | -0.068 | 106.302
2 | 0.673 | 0.00581 | -0.069 | 115.784
2.5 | 0.742 | 0.00621 | -0.07 | 119.502
3 | 0.809 | 0.00741 | -0.071 | 109.211
3.5 | 0.878 | 0.00788 | -0.072 | 111.419
4 | 0.946 | 0.00878 | -0.073 | 107.746
4.5 | 1.014 | 0.0096 | -0.074 | 105.601
5 | 1.082 | 0.01046 | -0.075 | 103.394
5.5 | 1.132 | 0.0115 | -0.076 | 98.445
6 | 1.193 | 0.0125 | -0.077 | 95.432
6.5 | 1.248 | 0.01503 | -0.078 | 83.047
7 | 1.303 | 0.01609 | -0.079 | 80.983
7.5 | 1.354 | 0.01708 | -0.08 | 79.26
8 | 1.398 | 0.01812 | -0.081 | 77.174
8.5 | 1.434 | 0.01927 | -0.082 | 74.432
9 | 1.453 | 0.0206 | -0.083 | 70.538
9.5 | 1.451 | 0.02206 | -0.084 | 65.767
10 | 1.408 | 0.02368 | -0.085 | 59.455
10.5 | 1.245 | 0.02647 | -0.086 | 47.039
11 | 0.913 | 0.03052 | -0.087 | 29.908
11.5 | 0.946 | 0.0304 | -0.088 | 31.113
12 | 0.975 | 0.03385 | -0.089 | 28.799
12.5 | 1.008 | 0.03298 | -0.09 | 30.565
13 | 1.037 | 0.03672 | -0.09 | 28.231
13.5 | 1.064 | 0.04111 | -0.091 | 25.879
14 | 1.097 | 0.04061 | -0.092 | 27.007

## 128. Re 14M Mach 0.50 (2)
BIGFOIL.COM POLAR EXPORT
NACA65-420 a=0.5
NACA65-420 a=0.5 |  |  |  | Cl Max: | 1.4059 | at alpha= | 15.5 | deg
XFOIL ncrit=9 |  |  |  | L/D Max: | 216.976 | at alpha= | 4 | deg
Re: | 14000000 |  |  | Cd Min: | 0.17192 | at alpha= | 20 | deg
Mach: | 0.5 |  |  | Cl=0 at alpha= | -2.9575 | deg
|  |  |  | @ Cl=0.1, Cd= | 0.0056272
|  |  |  | @ Cl=0.4, Cd= | 0.0039609
|  |  |  | @ Cl=0.6, Cd= | 0.003967
alpha (deg) | Cl | Cd | Cm | Cl/Cd
-16 | -0.6388 | 0.1014 | -0.0917 | -6.2998
-15.5 | -0.6496 | 0.09085 | -0.0988 | -7.1502
-15 | -0.6657 | 0.07967 | -0.1065 | -8.3557
-14.5 | -0.6882 | 0.06825 | -0.1146 | -10.0835
-14 | -0.7121 | 0.05784 | -0.1212 | -12.3115
-13.5 | -0.7403 | 0.04836 | -0.1258 | -15.3081
-13 | -0.7717 | 0.03994 | -0.1281 | -19.3215
-12.5 | -0.8019 | 0.03269 | -0.1278 | -24.5304
-12 | -0.8199 | 0.02702 | -0.1253 | -30.3442
-11.5 | -0.8284 | 0.02251 | -0.121 | -36.8014
-11 | -0.8308 | 0.01877 | -0.1153 | -44.2621
-10.5 | -0.8246 | 0.01574 | -0.109 | -52.3888
-10 | -0.8037 | 0.01353 | -0.1028 | -59.4013
-9.5 | -0.7728 | 0.0119 | -0.0968 | -64.9412
-9 | -0.7359 | 0.01069 | -0.091 | -68.84
-8.5 | -0.6952 | 0.0098 | -0.0854 | -70.9388
-8 | -0.6583 | 0.0091 | -0.0787 | -72.3407
-7.5 | -0.6103 | 0.00866 | -0.0736 | -70.4734
-7 | -0.5497 | 0.00823 | -0.0709 | -66.7922
-6.5 | -0.4862 | 0.00786 | -0.0689 | -61.8575
-6 | -0.4201 | 0.00756 | -0.0677 | -55.5688
-5.5 | -0.3522 | 0.0073 | -0.067 | -48.2466
-5 | -0.2839 | 0.00702 | -0.0666 | -40.4416
-4.5 | -0.2145 | 0.00679 | -0.0667 | -31.5906
-4 | -0.1448 | 0.00657 | -0.067 | -22.0396
-3.5 | -0.0749 | 0.00638 | -0.0676 | -11.7398
-3 | -0.0057 | 0.00617 | -0.0682 | -0.92382
-2.5 | 0.0613 | 0.00584 | -0.0686 | 10.4966
-2 | 0.1286 | 0.00547 | -0.0692 | 23.5101
-1.5 | 0.1957 | 0.00503 | -0.0699 | 38.9066
-1 | 0.2617 | 0.00447 | -0.0706 | 58.5459
-0.5 | 0.3291 | 0.004 | -0.0715 | 82.275
0 | 0.4017 | 0.00396 | -0.0731 | 101.4394
0.5 | 0.4746 | 0.00397 | -0.0748 | 119.5466
1 | 0.5481 | 0.00396 | -0.0765 | 138.4091
1.5 | 0.6223 | 0.00397 | -0.0783 | 156.7506
2 | 0.6953 | 0.00403 | -0.0799 | 172.531
2.5 | 0.7684 | 0.00412 | -0.0813 | 186.5049
3 | 0.8408 | 0.00422 | -0.0826 | 199.2417
3.5 | 0.9129 | 0.00433 | -0.0836 | 210.8314
4 | 0.9829 | 0.00453 | -0.0842 | 216.9757
5.5 | 1.0003 | 0.00847 | -0.0532 | 118.0992
6 | 0.9949 | 0.01075 | -0.0432 | 92.5488
6.5 | 0.971 | 0.01416 | -0.0321 | 68.5734
7 | 0.9717 | 0.017 | -0.0248 | 57.1588
7.5 | 0.9746 | 0.02001 | -0.0183 | 48.7056
8 | 0.9809 | 0.02313 | -0.0127 | 42.4081
8.5 | 0.9919 | 0.02622 | -0.0079 | 37.8299
9 | 1.0072 | 0.02929 | -0.0039 | 34.3872
9.5 | 1.0363 | 0.03181 | -0.0011 | 32.5778
10 | 1.0692 | 0.03421 | 0.0014 | 31.254
10.5 | 1.1039 | 0.0366 | 0.0036 | 30.1612
11 | 1.1376 | 0.0392 | 0.0058 | 29.0204
11.5 | 1.1708 | 0.04189 | 0.008 | 27.9494
12 | 1.2046 | 0.04469 | 0.0101 | 26.9546
12.5 | 1.2359 | 0.04777 | 0.0122 | 25.8719
13 | 1.2705 | 0.05073 | 0.0141 | 25.0444
13.5 | 1.2967 | 0.05443 | 0.0161 | 23.8233
14 | 1.3261 | 0.05802 | 0.018 | 22.8559
14.5 | 1.3508 | 0.06192 | 0.0202 | 21.8152
15 | 1.3957 | 0.06821 | 0.0156 | 20.4618
15.5 | 1.4059 | 0.0751 | 0.0151 | 18.7204
16 | 1.3837 | 0.08148 | 0.0193 | 16.9821
16.5 | 1.367 | 0.08976 | 0.0196 | 15.2295
17 | 1.3438 | 0.09964 | 0.0176 | 13.4866
17.5 | 1.3182 | 0.11055 | 0.0139 | 11.924
18 | 1.29 | 0.12229 | 0.0087 | 10.5487
18.5 | 1.2623 | 0.13463 | 0.0023 | 9.3761
19 | 1.2361 | 0.14715 | -0.0051 | 8.4003
19.5 | 1.215 | 0.1595 | -0.0129 | 7.6176
20 | 1.1959 | 0.17192 | -0.0212 | 6.9561

## 129. Re 16M Mach 0.00 (1)
BIGFOIL.COM POLAR EXPORT
NACA65-420 a=0.5
NACA65-420 a=0.5 |  |  |  | Cl Max: | 1.686 | at alpha= | 15 | deg
JavaFoil+Calcfoil stall+Eppler ext transition |  |  |  | L/D Max: | 115.195 | at alpha= | 4.5 | deg
Re: | 16000000 |  |  | Cd Min: | 0.00491 | at alpha= | 0 | deg
Mach: | 0 |  |  | Cl=0 at alpha= | -2.6855 | deg
|  |  |  | @ Cl=0.1, Cd= | 0.0055233
|  |  |  | @ Cl=0.4, Cd= | 0.0049395
|  |  |  | @ Cl=0.6, Cd= | 0.0059537
alpha (deg) | Cl | Cd | Cm | Cl/Cd
-20 | -0.925 | 0.1338 | -0.01 | -6.917
-19.5 | -0.944 | 0.12406 | -0.01 | -7.612
-19 | -0.967 | 0.10927 | -0.012 | -8.853
-18.5 | -0.991 | 0.09399 | -0.013 | -10.549
-18 | -1.036 | 0.06595 | -0.015 | -15.711
-17.5 | -1.069 | 0.04945 | -0.016 | -21.61
-17 | -1.084 | 0.04265 | -0.018 | -25.406
-16.5 | -1.107 | 0.03208 | -0.019 | -34.512
-16 | -1.115 | 0.02769 | -0.02 | -40.265
-15.5 | -1.119 | 0.02391 | -0.021 | -46.807
-15 | -1.116 | 0.02174 | -0.022 | -51.32
-14.5 | -1.11 | 0.01931 | -0.023 | -57.466
-14 | -1.1 | 0.01714 | -0.025 | -64.209
-13.5 | -1.084 | 0.01588 | -0.026 | -68.214
-13 | -1.063 | 0.01454 | -0.027 | -73.12
-12.5 | -1.044 | 0.01213 | -0.028 | -86.038
-12 | -1.012 | 0.01143 | -0.029 | -88.519
-11.5 | -0.974 | 0.01084 | -0.03 | -89.891
-11 | -0.934 | 0.0103 | -0.031 | -90.621
-10.5 | -0.891 | 0.00979 | -0.032 | -90.949
-10 | -0.845 | 0.00934 | -0.033 | -90.494
-9.5 | -0.797 | 0.00895 | -0.035 | -89.092
-9 | -0.747 | 0.00779 | -0.036 | -96.008
-8.5 | -0.698 | 0.00847 | -0.037 | -82.39
-8 | -0.643 | 0.0082 | -0.038 | -78.434
-7.5 | -0.586 | 0.00792 | -0.039 | -74.003
-7 | -0.529 | 0.00762 | -0.04 | -69.341
-6.5 | -0.47 | 0.0074 | -0.041 | -63.457
-6 | -0.41 | 0.00724 | -0.042 | -56.583
-5.5 | -0.349 | 0.00706 | -0.044 | -49.493
-5 | -0.288 | 0.00686 | -0.045 | -41.97
-4.5 | -0.226 | 0.00671 | -0.046 | -33.718
-4 | -0.164 | 0.00657 | -0.047 | -25.008
-3.5 | -0.102 | 0.00643 | -0.048 | -15.854
-3 | -0.039 | 0.00591 | -0.049 | -6.665
-2.5 | 0.023 | 0.00577 | -0.05 | 4.043
-2 | 0.086 | 0.00555 | -0.051 | 15.559
-1.5 | 0.149 | 0.00543 | -0.052 | 27.523
-1 | 0.212 | 0.0052 | -0.054 | 40.814
-0.5 | 0.275 | 0.00512 | -0.055 | 53.748
0 | 0.338 | 0.00491 | -0.056 | 68.98
0.5 | 0.401 | 0.00494 | -0.057 | 81.205
1 | 0.464 | 0.00505 | -0.058 | 91.998
1.5 | 0.527 | 0.00524 | -0.059 | 100.696
2 | 0.59 | 0.00593 | -0.06 | 99.51
2.5 | 0.649 | 0.00607 | -0.061 | 106.888
3 | 0.71 | 0.00636 | -0.062 | 111.627
3.5 | 0.77 | 0.00682 | -0.063 | 112.791
4 | 0.83 | 0.00724 | -0.064 | 114.649
4.5 | 0.89 | 0.00772 | -0.065 | 115.195
5 | 0.949 | 0.00824 | -0.066 | 115.179
5.5 | 1 | 0.00879 | -0.067 | 113.687
6 | 1.056 | 0.00934 | -0.068 | 113.06
6.5 | 1.11 | 0.01017 | -0.069 | 109.135
7 | 1.163 | 0.01142 | -0.069 | 101.816
7.5 | 1.216 | 0.01204 | -0.07 | 100.988
8 | 1.267 | 0.01257 | -0.071 | 100.858
8.5 | 1.317 | 0.01311 | -0.072 | 100.439
9 | 1.364 | 0.01374 | -0.073 | 99.31
9.5 | 1.409 | 0.01433 | -0.074 | 98.266
10 | 1.451 | 0.01502 | -0.075 | 96.596
10.5 | 1.49 | 0.0157 | -0.076 | 94.902
11 | 1.527 | 0.01642 | -0.077 | 92.993
11.5 | 1.56 | 0.0172 | -0.078 | 90.718
12 | 1.59 | 0.01807 | -0.079 | 88.008
12.5 | 1.617 | 0.01895 | -0.079 | 85.312
13 | 1.64 | 0.02001 | -0.08 | 81.955
13.5 | 1.659 | 0.02104 | -0.081 | 78.861
14 | 1.674 | 0.02209 | -0.082 | 75.782
14.5 | 1.682 | 0.02329 | -0.083 | 72.229
15 | 1.686 | 0.02457 | -0.084 | 68.62
15.5 | 1.686 | 0.02584 | -0.084 | 65.244
16 | 1.681 | 0.02727 | -0.085 | 61.661
16.5 | 1.673 | 0.02868 | -0.086 | 58.331
17 | 1.661 | 0.0302 | -0.087 | 54.984
17.5 | 1.645 | 0.0321 | -0.087 | 51.234
18 | 1.626 | 0.03387 | -0.088 | 47.998
18.5 | 1.599 | 0.03567 | -0.089 | 44.83
19 | 1.57 | 0.03814 | -0.089 | 41.152
19.5 | 1.537 | 0.04081 | -0.09 | 37.667
20 | 1.502 | 0.04352 | -0.09 | 34.522

## 130. Re 16M Mach 0.00 (2)
BIGFOIL.COM POLAR EXPORT
NACA65-420 a=0.5
NACA65-420 a=0.5 |  |  |  | Cl Max: | 1.6868 | at alpha= | 20 | deg
XFOIL ncrit=9 |  |  |  | L/D Max: | 175.825 | at alpha= | 3.5 | deg
Re: | 16000000 |  |  | Cd Min: | 0.06187 | at alpha= | 20 | deg
Mach: | 0 |  |  | Cl=0 at alpha= | -2.8336 | deg
|  |  |  | @ Cl=0.1, Cd= | 0.0050272
|  |  |  | @ Cl=0.4, Cd= | 0.0036982
|  |  |  | @ Cl=0.6, Cd= | 0.00379
alpha (deg) | Cl | Cd | Cm | Cl/Cd
-20 | -1.4114 | 0.03283 | -0.0843 | -42.9912
-19.5 | -1.3978 | 0.0299 | -0.0836 | -46.7492
-19 | -1.388 | 0.02691 | -0.0823 | -51.5793
-18.5 | -1.3672 | 0.0248 | -0.0812 | -55.129
-18 | -1.3635 | 0.02184 | -0.0785 | -62.4313
-17.5 | -1.3384 | 0.02024 | -0.0769 | -66.1265
-17 | -1.3482 | 0.01701 | -0.0719 | -79.2593
-16.5 | -1.3181 | 0.01589 | -0.07 | -82.9515
-16 | -1.2888 | 0.01481 | -0.0679 | -87.0223
-15.5 | -1.2594 | 0.01382 | -0.0654 | -91.1288
-15 | -1.2295 | 0.0129 | -0.0628 | -95.3101
-14.5 | -1.1979 | 0.01215 | -0.0602 | -98.5926
-14 | -1.1644 | 0.01152 | -0.0575 | -101.0764
-13.5 | -1.1309 | 0.01096 | -0.0546 | -103.1843
-13 | -1.0998 | 0.01051 | -0.0509 | -104.6432
-12.5 | -1.0627 | 0.01017 | -0.048 | -104.4936
-12 | -1.0164 | 0.00982 | -0.047 | -103.5031
-11.5 | -0.9687 | 0.00946 | -0.0461 | -102.3996
-11 | -0.9195 | 0.0091 | -0.0455 | -101.044
-10.5 | -0.8688 | 0.00875 | -0.0451 | -99.2914
-10 | -0.8164 | 0.00846 | -0.0451 | -96.5012
-9.5 | -0.7628 | 0.0082 | -0.0452 | -93.0244
-9 | -0.7082 | 0.00795 | -0.0455 | -89.0818
-8.5 | -0.6529 | 0.0077 | -0.0459 | -84.7922
-8 | -0.5976 | 0.00744 | -0.0463 | -80.3226
-7.5 | -0.5417 | 0.00721 | -0.0468 | -75.1318
-7 | -0.4848 | 0.00702 | -0.0475 | -69.0598
-6.5 | -0.4274 | 0.00683 | -0.0482 | -62.5769
-6 | -0.3699 | 0.00662 | -0.049 | -55.8761
-5.5 | -0.3119 | 0.00644 | -0.0499 | -48.4317
-5 | -0.2535 | 0.00629 | -0.0508 | -40.3021
-4.5 | -0.1952 | 0.00613 | -0.0518 | -31.8434
-4 | -0.1365 | 0.00598 | -0.0528 | -22.8261
-3.5 | -0.0775 | 0.0058 | -0.0539 | -13.3621
-3 | -0.0193 | 0.00555 | -0.0548 | -3.4775
-2.5 | 0.0387 | 0.00528 | -0.0558 | 7.3295
-2 | 0.097 | 0.00504 | -0.0568 | 19.246
-1.5 | 0.1554 | 0.00479 | -0.0578 | 32.4426
-0.5 | 0.2701 | 0.00396 | -0.0598 | 68.2071
0 | 0.3287 | 0.00367 | -0.061 | 89.564
0.5 | 0.3891 | 0.0037 | -0.0623 | 105.1622
1 | 0.4499 | 0.00369 | -0.0638 | 121.9241
1.5 | 0.5101 | 0.00372 | -0.0651 | 137.1237
2 | 0.5703 | 0.00374 | -0.0665 | 152.4866
2.5 | 0.6297 | 0.00384 | -0.0678 | 163.9844
3 | 0.6886 | 0.00398 | -0.0689 | 173.0151
3.5 | 0.7455 | 0.00424 | -0.0698 | 175.8255
4 | 0.793 | 0.00499 | -0.069 | 158.9178
4.5 | 0.8336 | 0.00594 | -0.0671 | 140.3367
5 | 0.8754 | 0.00666 | -0.0652 | 131.4414
5.5 | 0.9136 | 0.00733 | -0.0627 | 124.6385
6 | 0.9518 | 0.00785 | -0.0601 | 121.2484
6.5 | 0.9627 | 0.00849 | -0.0522 | 113.3922
7 | 0.9834 | 0.00931 | -0.0468 | 105.6284
7.5 | 1.0065 | 0.01024 | -0.0423 | 98.291
8 | 1.027 | 0.01142 | -0.0378 | 89.9299
8.5 | 1.0497 | 0.01266 | -0.0339 | 82.9147
9 | 1.0768 | 0.01383 | -0.0308 | 77.8597
9.5 | 1.106 | 0.015 | -0.0283 | 73.7333
10 | 1.1355 | 0.01619 | -0.0259 | 70.1359
10.5 | 1.1638 | 0.01749 | -0.0235 | 66.5409
11 | 1.1941 | 0.01874 | -0.0216 | 63.7193
11.5 | 1.2224 | 0.0202 | -0.0195 | 60.5149
12 | 1.2484 | 0.02182 | -0.0174 | 57.2136
12.5 | 1.2766 | 0.02338 | -0.0156 | 54.6022
13 | 1.3062 | 0.02489 | -0.0141 | 52.4789
13.5 | 1.33 | 0.02679 | -0.0122 | 49.6454
14 | 1.3545 | 0.02867 | -0.0104 | 47.2445
14.5 | 1.3805 | 0.0302 | -0.0086 | 45.7119
15 | 1.4424 | 0.03273 | -0.0153 | 44.0697
15.5 | 1.4851 | 0.03497 | -0.0177 | 42.4678
16 | 1.5306 | 0.03772 | -0.0215 | 40.5779
16.5 | 1.5676 | 0.04042 | -0.0236 | 38.7828
17 | 1.5877 | 0.04318 | -0.0225 | 36.7693
17.5 | 1.608 | 0.04591 | -0.0216 | 35.025
18 | 1.63 | 0.04848 | -0.0207 | 33.6221
18.5 | 1.6462 | 0.05166 | -0.0198 | 31.866
19 | 1.6637 | 0.05462 | -0.019 | 30.4595
19.5 | 1.6771 | 0.05805 | -0.0181 | 28.8906
20 | 1.6868 | 0.06187 | -0.0172 | 27.2636

## 131. Re 16M Mach 0.10 (1)
BIGFOIL.COM POLAR EXPORT
NACA65-420 a=0.5
NACA65-420 a=0.5 |  |  |  | Cl Max: | 1.674 | at alpha= | 14.5 | deg
JavaFoil+Calcfoil stall+Eppler ext transition |  |  |  | L/D Max: | 115.121 | at alpha= | 4.5 | deg
Re: | 16000000 |  |  | Cd Min: | 0.00488 | at alpha= | 0 | deg
Mach: | 0.1 |  |  | Cl=0 at alpha= | -2.6825 | deg
|  |  |  | @ Cl=0.1, Cd= | 0.0055587
|  |  |  | @ Cl=0.4, Cd= | 0.0049657
|  |  |  | @ Cl=0.6, Cd= | 0.0054321
alpha (deg) | Cl | Cd | Cm | Cl/Cd
-20 | -0.877 | 0.14151 | -0.009 | -6.195
-19.5 | -0.898 | 0.13251 | -0.01 | -6.774
-19 | -0.92 | 0.12026 | -0.011 | -7.653
-18.5 | -0.942 | 0.10871 | -0.012 | -8.666
-18 | -0.967 | 0.09402 | -0.013 | -10.283
-17.5 | -0.987 | 0.08274 | -0.015 | -11.932
-17 | -1.041 | 0.05232 | -0.017 | -19.89
-16.5 | -1.076 | 0.0363 | -0.019 | -29.644
-16 | -1.091 | 0.03003 | -0.02 | -36.327
-15.5 | -1.095 | 0.02692 | -0.021 | -40.677
-15 | -1.099 | 0.02304 | -0.022 | -47.724
-14.5 | -1.098 | 0.02022 | -0.023 | -54.284
-14 | -1.091 | 0.0178 | -0.025 | -61.29
-13.5 | -1.077 | 0.01637 | -0.026 | -65.762
-13 | -1.059 | 0.01493 | -0.027 | -70.935
-12.5 | -1.036 | 0.01364 | -0.028 | -75.967
-12 | -1.011 | 0.01161 | -0.029 | -87.032
-11.5 | -0.974 | 0.011 | -0.03 | -88.529
-11 | -0.934 | 0.01041 | -0.031 | -89.779
-10.5 | -0.892 | 0.00991 | -0.032 | -89.996
-10 | -0.847 | 0.00943 | -0.034 | -89.832
-9.5 | -0.799 | 0.00905 | -0.035 | -88.371
-9 | -0.749 | 0.00877 | -0.036 | -85.48
-8.5 | -0.698 | 0.00797 | -0.037 | -87.656
-8 | -0.645 | 0.0082 | -0.038 | -78.703
-7.5 | -0.589 | 0.00793 | -0.039 | -74.301
-7 | -0.531 | 0.00771 | -0.04 | -68.88
-6.5 | -0.472 | 0.00751 | -0.042 | -62.86
-6 | -0.412 | 0.00722 | -0.043 | -57.012
-5.5 | -0.351 | 0.00707 | -0.044 | -49.648
-5 | -0.289 | 0.00691 | -0.045 | -41.899
-4.5 | -0.227 | 0.00678 | -0.046 | -33.539
-4 | -0.165 | 0.00664 | -0.047 | -24.885
-3.5 | -0.102 | 0.00645 | -0.048 | -15.9
-3 | -0.04 | 0.00596 | -0.049 | -6.649
-2.5 | 0.023 | 0.00578 | -0.05 | 4.061
-2 | 0.087 | 0.0056 | -0.052 | 15.517
-1.5 | 0.15 | 0.0054 | -0.053 | 27.798
-1 | 0.213 | 0.00523 | -0.054 | 40.831
-0.5 | 0.277 | 0.00519 | -0.055 | 53.308
0 | 0.34 | 0.00488 | -0.056 | 69.658
0.5 | 0.403 | 0.00497 | -0.057 | 81.142
1 | 0.467 | 0.00505 | -0.058 | 92.347
1.5 | 0.53 | 0.00521 | -0.059 | 101.721
2 | 0.591 | 0.00532 | -0.06 | 111.136
2.5 | 0.652 | 0.00608 | -0.061 | 107.271
3 | 0.713 | 0.00637 | -0.062 | 111.845
3.5 | 0.773 | 0.00685 | -0.063 | 112.918
4 | 0.834 | 0.0073 | -0.064 | 114.198
4.5 | 0.894 | 0.00776 | -0.065 | 115.121
5 | 0.954 | 0.00829 | -0.066 | 115.047
5.5 | 1.004 | 0.00888 | -0.067 | 113.006
6 | 1.06 | 0.00941 | -0.068 | 112.681
6.5 | 1.115 | 0.01028 | -0.069 | 108.499
7 | 1.168 | 0.01156 | -0.07 | 101.048
7.5 | 1.221 | 0.01215 | -0.071 | 100.502
8 | 1.272 | 0.01271 | -0.072 | 100.128
8.5 | 1.322 | 0.01327 | -0.073 | 99.635
9 | 1.369 | 0.01388 | -0.074 | 98.631
9.5 | 1.413 | 0.01452 | -0.074 | 97.337
10 | 1.455 | 0.0152 | -0.075 | 95.697
10.5 | 1.494 | 0.0159 | -0.076 | 93.918
11 | 1.53 | 0.01664 | -0.077 | 91.93
11.5 | 1.562 | 0.01745 | -0.078 | 89.498
12 | 1.591 | 0.01833 | -0.079 | 86.802
12.5 | 1.616 | 0.01925 | -0.08 | 83.958
13 | 1.638 | 0.02035 | -0.081 | 80.487
13.5 | 1.656 | 0.02142 | -0.082 | 77.297
14 | 1.668 | 0.02249 | -0.082 | 74.169
14.5 | 1.674 | 0.02371 | -0.083 | 70.583
15 | 1.674 | 0.02506 | -0.084 | 66.819
15.5 | 1.671 | 0.02638 | -0.085 | 63.339
16 | 1.663 | 0.02786 | -0.085 | 59.684
16.5 | 1.651 | 0.02936 | -0.086 | 56.219
17 | 1.634 | 0.03102 | -0.087 | 52.682
17.5 | 1.614 | 0.03293 | -0.088 | 49.006
18 | 1.59 | 0.03477 | -0.088 | 45.731
18.5 | 1.559 | 0.0367 | -0.089 | 42.472
19 | 1.524 | 0.0392 | -0.09 | 38.879
19.5 | 1.486 | 0.04211 | -0.09 | 35.292

## 132. Re 16M Mach 0.10 (2)
BIGFOIL.COM POLAR EXPORT
NACA65-420 a=0.5
NACA65-420 a=0.5 |  |  |  | Cl Max: | 1.6855 | at alpha= | 20 | deg
XFOIL ncrit=9 |  |  |  | L/D Max: | 177.518 | at alpha= | 3.5 | deg
Re: | 16000000 |  |  | Cd Min: | 0.06374 | at alpha= | 20 | deg
Mach: | 0.1 |  |  | Cl=0 at alpha= | -2.8373 | deg
|  |  |  | @ Cl=0.1, Cd= | 0.0050415
|  |  |  | @ Cl=0.4, Cd= | 0.0036987
|  |  |  | @ Cl=0.6, Cd= | 0.0037931
alpha (deg) | Cl | Cd | Cm | Cl/Cd
-19.5 | -1.3902 | 0.03186 | -0.0867 | -43.6347
-19 | -1.3783 | 0.02882 | -0.0857 | -47.8244
-18.5 | -1.359 | 0.02643 | -0.0846 | -51.4188
-17.5 | -1.3257 | 0.02181 | -0.081 | -60.784
-17 | -1.346 | 0.01787 | -0.0755 | -75.3218
-16.5 | -1.3101 | 0.01692 | -0.0741 | -77.4291
-16 | -1.2907 | 0.01531 | -0.071 | -84.3044
-15.5 | -1.2592 | 0.01432 | -0.0687 | -87.933
-15 | -1.2294 | 0.01332 | -0.0661 | -92.2973
-14.5 | -1.1983 | 0.01247 | -0.0633 | -96.0946
-14 | -1.1652 | 0.01176 | -0.0605 | -99.0816
-13.5 | -1.131 | 0.01117 | -0.0576 | -101.2534
-13 | -1.098 | 0.01066 | -0.0542 | -103.0019
-12.5 | -1.0667 | 0.01028 | -0.0501 | -103.7646
-12 | -1.0212 | 0.00992 | -0.0487 | -102.9435
-11.5 | -0.9735 | 0.00956 | -0.0477 | -101.8305
-11 | -0.9243 | 0.00919 | -0.0469 | -100.5767
-10.5 | -0.8737 | 0.00882 | -0.0463 | -99.059
-10 | -0.8211 | 0.00852 | -0.0461 | -96.3732
-9.5 | -0.7673 | 0.00825 | -0.0461 | -93.0061
-9 | -0.7124 | 0.00799 | -0.0463 | -89.1615
-8.5 | -0.6567 | 0.00775 | -0.0466 | -84.7355
-8 | -0.6011 | 0.00748 | -0.047 | -80.361
-7.5 | -0.5448 | 0.00725 | -0.0474 | -75.1448
-7 | -0.4876 | 0.00705 | -0.048 | -69.1631
-6.5 | -0.4297 | 0.00685 | -0.0488 | -62.7299
-6 | -0.3718 | 0.00664 | -0.0495 | -55.994
-5.5 | -0.3135 | 0.00645 | -0.0503 | -48.6047
-5 | -0.2547 | 0.00631 | -0.0513 | -40.3645
-4.5 | -0.196 | 0.00614 | -0.0522 | -31.9218
-4 | -0.1369 | 0.00599 | -0.0532 | -22.8548
-3.5 | -0.0776 | 0.00581 | -0.0543 | -13.3563
-3 | -0.019 | 0.00557 | -0.0552 | -3.4111
-2.5 | 0.0394 | 0.0053 | -0.0562 | 7.434
-2 | 0.098 | 0.00505 | -0.0572 | 19.4059
-1.5 | 0.1566 | 0.0048 | -0.0582 | 32.625
-1 | 0.2144 | 0.00443 | -0.0592 | 48.3973
0 | 0.3311 | 0.00367 | -0.0614 | 90.218
0.5 | 0.3918 | 0.0037 | -0.0627 | 105.8919
1 | 0.453 | 0.00369 | -0.0642 | 122.7642
1.5 | 0.5136 | 0.00373 | -0.0656 | 137.6944
2 | 0.5742 | 0.00375 | -0.067 | 153.12
2.5 | 0.634 | 0.00385 | -0.0682 | 164.6753
3 | 0.6934 | 0.00398 | -0.0694 | 174.2211
3.5 | 0.7509 | 0.00423 | -0.0703 | 177.5177
4 | 0.7985 | 0.00498 | -0.0695 | 160.3414
4.5 | 0.8386 | 0.00596 | -0.0673 | 140.7047
5 | 0.8802 | 0.00667 | -0.0654 | 131.964
5.5 | 0.9174 | 0.00736 | -0.0626 | 124.6467
6 | 0.9539 | 0.00789 | -0.0596 | 120.8999
6.5 | 0.9611 | 0.00861 | -0.051 | 111.626
7 | 0.9831 | 0.00945 | -0.0459 | 104.0317
7.5 | 1.0052 | 0.01046 | -0.0412 | 96.0994
8 | 1.0261 | 0.01168 | -0.0368 | 87.851
8.5 | 1.0475 | 0.01302 | -0.0327 | 80.4531
9 | 1.0752 | 0.01422 | -0.0297 | 75.6118
9.5 | 1.1044 | 0.01542 | -0.0271 | 71.6213
10 | 1.1337 | 0.01667 | -0.0247 | 68.0084
10.5 | 1.1612 | 0.01806 | -0.0222 | 64.2968
11 | 1.1908 | 0.01943 | -0.0202 | 61.2867
11.5 | 1.2202 | 0.02087 | -0.0182 | 58.4667
12 | 1.2482 | 0.02243 | -0.0163 | 55.6487
12.5 | 1.2758 | 0.02409 | -0.0144 | 52.9597
13 | 1.303 | 0.02582 | -0.0127 | 50.4648
13.5 | 1.33 | 0.02755 | -0.011 | 48.2759
14 | 1.3543 | 0.02952 | -0.0092 | 45.8774
14.5 | 1.3798 | 0.03133 | -0.0076 | 44.0409
15 | 1.4968 | 0.03435 | -0.0257 | 43.575
15.5 | 1.4823 | 0.03637 | -0.0164 | 40.7561
16 | 1.5311 | 0.03886 | -0.0202 | 39.4004
16.5 | 1.5639 | 0.04206 | -0.022 | 37.1826
17 | 1.5885 | 0.04444 | -0.0211 | 35.7448
17.5 | 1.6079 | 0.04733 | -0.02 | 33.9721
18 | 1.6261 | 0.05035 | -0.019 | 32.2959
18.5 | 1.6459 | 0.05322 | -0.0182 | 30.9263
19 | 1.6577 | 0.05684 | -0.0171 | 29.1643
19.5 | 1.6723 | 0.06022 | -0.0162 | 27.7698
20 | 1.6855 | 0.06374 | -0.0154 | 26.4434

## 133. Re 16M Mach 0.25 (1)
BIGFOIL.COM POLAR EXPORT
NACA65-420 a=0.5
NACA65-420 a=0.5 |  |  |  | Cl Max: | 1.616 | at alpha= | 13.5 | deg
JavaFoil+Calcfoil stall+Eppler ext transition |  |  |  | L/D Max: | 113.339 | at alpha= | 4.5 | deg
Re: | 16000000 |  |  | Cd Min: | 0.00499 | at alpha= | 0 | deg
Mach: | 0.25 |  |  | Cl=0 at alpha= | -2.6846 | deg
|  |  |  | @ Cl=0.1, Cd= | 0.0056428
|  |  |  | @ Cl=0.4, Cd= | 0.0050669
|  |  |  | @ Cl=0.6, Cd= | 0.0058433
alpha (deg) | Cl | Cd | Cm | Cl/Cd
-18 | -0.675 | 0.13707 | -0.01 | -4.921
-17.5 | -0.718 | 0.12873 | -0.011 | -5.577
-17 | -0.758 | 0.12003 | -0.012 | -6.312
-16.5 | -0.794 | 0.11054 | -0.013 | -7.182
-16 | -0.829 | 0.09871 | -0.015 | -8.396
-15.5 | -0.858 | 0.08882 | -0.016 | -9.659
-15 | -0.912 | 0.06037 | -0.02 | -15.114
-14.5 | -0.98 | 0.0325 | -0.023 | -30.145
-14 | -1.001 | 0.02585 | -0.024 | -38.725
-13.5 | -1.013 | 0.02109 | -0.026 | -48.046
-13 | -1.018 | 0.01756 | -0.027 | -57.936
-12.5 | -1.007 | 0.01603 | -0.028 | -62.837
-12 | -0.989 | 0.01451 | -0.03 | -68.145
-11.5 | -0.966 | 0.01193 | -0.031 | -80.98
-11 | -0.932 | 0.01123 | -0.032 | -83.056
-10.5 | -0.894 | 0.01062 | -0.033 | -84.179
-10 | -0.853 | 0.01005 | -0.034 | -84.826
-9.5 | -0.808 | 0.0095 | -0.036 | -85.011
-9 | -0.76 | 0.00914 | -0.037 | -83.148
-8.5 | -0.709 | 0.00876 | -0.038 | -80.897
-8 | -0.656 | 0.00756 | -0.039 | -86.728
-7.5 | -0.602 | 0.00823 | -0.04 | -73.173
-7 | -0.544 | 0.00796 | -0.042 | -68.267
-6.5 | -0.484 | 0.00771 | -0.043 | -62.749
-6 | -0.422 | 0.00742 | -0.044 | -56.862
-5.5 | -0.36 | 0.00724 | -0.045 | -49.732
-5 | -0.297 | 0.00704 | -0.046 | -42.202
-4.5 | -0.234 | 0.00689 | -0.047 | -33.915
-4 | -0.17 | 0.00669 | -0.048 | -25.344
-3.5 | -0.105 | 0.00659 | -0.05 | -15.987
-3 | -0.041 | 0.00645 | -0.051 | -6.308
-2.5 | 0.024 | 0.00585 | -0.052 | 4.123
-2 | 0.089 | 0.00568 | -0.053 | 15.708
-1.5 | 0.154 | 0.00546 | -0.054 | 28.249
-1 | 0.219 | 0.00528 | -0.055 | 41.544
-0.5 | 0.284 | 0.0052 | -0.056 | 54.713
0 | 0.35 | 0.00499 | -0.058 | 70.068
0.5 | 0.415 | 0.00509 | -0.059 | 81.456
1 | 0.48 | 0.0051 | -0.06 | 93.968
1.5 | 0.544 | 0.00532 | -0.061 | 102.412
2 | 0.605 | 0.00589 | -0.062 | 102.71
2.5 | 0.668 | 0.00624 | -0.063 | 107.051
3 | 0.731 | 0.00656 | -0.064 | 111.309
3.5 | 0.793 | 0.00707 | -0.065 | 112.072
4 | 0.854 | 0.00758 | -0.066 | 112.729
4.5 | 0.916 | 0.00808 | -0.067 | 113.339
5 | 0.977 | 0.00868 | -0.068 | 112.593
5.5 | 1.028 | 0.00931 | -0.069 | 110.489
6 | 1.085 | 0.0099 | -0.07 | 109.596
6.5 | 1.141 | 0.01081 | -0.071 | 105.578
7 | 1.195 | 0.0122 | -0.071 | 97.931
7.5 | 1.248 | 0.01286 | -0.072 | 97.066
8 | 1.3 | 0.01348 | -0.073 | 96.378
8.5 | 1.349 | 0.01413 | -0.074 | 95.466
9 | 1.394 | 0.0148 | -0.075 | 94.208
9.5 | 1.437 | 0.01552 | -0.076 | 92.537
10 | 1.475 | 0.01629 | -0.077 | 90.559
10.5 | 1.51 | 0.01711 | -0.078 | 88.279
11 | 1.541 | 0.018 | -0.079 | 85.582
11.5 | 1.567 | 0.01889 | -0.08 | 82.943
12 | 1.587 | 0.01997 | -0.081 | 79.468
12.5 | 1.602 | 0.02122 | -0.082 | 75.528
13 | 1.612 | 0.02239 | -0.083 | 72.003
13.5 | 1.616 | 0.02369 | -0.083 | 68.208
14 | 1.611 | 0.02515 | -0.084 | 64.054
14.5 | 1.596 | 0.02652 | -0.085 | 60.168
15 | 1.573 | 0.02823 | -0.086 | 55.724
15.5 | 1.542 | 0.02989 | -0.087 | 51.605
16 | 1.504 | 0.03168 | -0.087 | 47.488
16.5 | 1.459 | 0.03407 | -0.088 | 42.82
17 | 1.407 | 0.03618 | -0.089 | 38.875
17.5 | 1.347 | 0.03903 | -0.089 | 34.516
18 | 1.281 | 0.04293 | -0.09 | 29.833
18.5 | 1.202 | 0.04723 | -0.09 | 25.446

## 134. Re 16M Mach 0.25 (2)
BIGFOIL.COM POLAR EXPORT
NACA65-420 a=0.5
NACA65-420 a=0.5 |  |  |  | Cl Max: | 1.6594 | at alpha= | 20 | deg
XFOIL ncrit=9 |  |  |  | L/D Max: | 186.77 | at alpha= | 3.5 | deg
Re: | 16000000 |  |  | Cd Min: | 0.0757 | at alpha= | 20 | deg
Mach: | 0.25 |  |  | Cl=0 at alpha= | -2.8557 | deg
|  |  |  | @ Cl=0.1, Cd= | 0.0051338
|  |  |  | @ Cl=0.4, Cd= | 0.0037078
|  |  |  | @ Cl=0.6, Cd= | 0.0037863
alpha (deg) | Cl | Cd | Cm | Cl/Cd
-20 | -1.3469 | 0.04947 | -0.0996 | -27.2266
-19.5 | -1.3451 | 0.04422 | -0.1005 | -30.4184
-19 | -1.3418 | 0.03934 | -0.1007 | -34.1078
-18.5 | -1.3292 | 0.03557 | -0.1002 | -37.3686
-18 | -1.3189 | 0.03181 | -0.0993 | -41.4618
-17.5 | -1.3001 | 0.0289 | -0.0979 | -44.9862
-17 | -1.2871 | 0.02583 | -0.096 | -49.8297
-16.5 | -1.2609 | 0.02372 | -0.0942 | -53.1577
-16 | -1.2465 | 0.02117 | -0.0913 | -58.8805
-15 | -1.2348 | 0.01583 | -0.0825 | -78.0038
-14.5 | -1.201 | 0.01467 | -0.0796 | -81.8678
-14 | -1.1671 | 0.01359 | -0.0766 | -85.8793
-13.5 | -1.1341 | 0.01259 | -0.0732 | -90.0794
-13 | -1.0988 | 0.01178 | -0.0699 | -93.2767
-12.5 | -1.0613 | 0.0111 | -0.0666 | -95.6126
-12 | -1.0249 | 0.01053 | -0.0628 | -97.3314
-11.5 | -0.9914 | 0.01009 | -0.0582 | -98.2557
-11 | -0.9471 | 0.0097 | -0.0554 | -97.6392
-10.5 | -0.8975 | 0.00927 | -0.0537 | -96.8177
-10 | -0.8452 | 0.00891 | -0.0525 | -94.8597
-9.5 | -0.791 | 0.00856 | -0.0517 | -92.4065
-9 | -0.7349 | 0.00824 | -0.0512 | -89.1869
-8.5 | -0.6775 | 0.00797 | -0.051 | -85.0063
-8 | -0.6196 | 0.00771 | -0.051 | -80.3632
-7.5 | -0.5615 | 0.00745 | -0.051 | -75.3691
-7 | -0.5027 | 0.00719 | -0.0513 | -69.9166
-6.5 | -0.4428 | 0.00697 | -0.0517 | -63.5294
-6 | -0.3825 | 0.00677 | -0.0523 | -56.4993
-5.5 | -0.3223 | 0.00656 | -0.0529 | -49.1311
-5 | -0.2615 | 0.0064 | -0.0537 | -40.8594
-4.5 | -0.2006 | 0.00623 | -0.0546 | -32.199
-4 | -0.1392 | 0.00607 | -0.0555 | -22.9325
-3.5 | -0.0779 | 0.00588 | -0.0565 | -13.2483
-3 | -0.0174 | 0.00564 | -0.0574 | -3.0851
-2.5 | 0.0429 | 0.00538 | -0.0583 | 7.974
-2 | 0.1032 | 0.00512 | -0.0593 | 20.1562
-1.5 | 0.1636 | 0.00485 | -0.0603 | 33.732
-1 | 0.2233 | 0.00444 | -0.0613 | 50.2928
-0.5 | 0.2827 | 0.00396 | -0.0623 | 71.3889
0 | 0.344 | 0.00369 | -0.0635 | 93.2249
0.5 | 0.407 | 0.00371 | -0.065 | 109.7035
1 | 0.4703 | 0.00371 | -0.0665 | 126.7655
1.5 | 0.5333 | 0.00374 | -0.0679 | 142.5936
2 | 0.5961 | 0.00378 | -0.0693 | 157.6984
2.5 | 0.6582 | 0.00388 | -0.0706 | 169.6392
3 | 0.7197 | 0.00401 | -0.0718 | 179.4763
3.5 | 0.7807 | 0.00418 | -0.0729 | 186.7703
4 | 0.8321 | 0.00481 | -0.0723 | 172.9938
4.5 | 0.868 | 0.00595 | -0.069 | 145.8824
5 | 0.9077 | 0.00671 | -0.0663 | 135.2757
5.5 | 0.9344 | 0.00753 | -0.0611 | 124.0903
6 | 0.943 | 0.00826 | -0.0523 | 114.1646
6.5 | 0.9588 | 0.0093 | -0.0459 | 103.0968
7 | 0.98 | 0.01046 | -0.0408 | 93.6902
7.5 | 0.9988 | 0.01186 | -0.0357 | 84.2159
8 | 1.0184 | 0.01341 | -0.0312 | 75.9433
8.5 | 1.0374 | 0.0151 | -0.0268 | 68.702
9 | 1.0638 | 0.0166 | -0.0237 | 64.0843
9.5 | 1.0921 | 0.01809 | -0.0209 | 60.3704
10 | 1.1232 | 0.01951 | -0.0186 | 57.5705
10.5 | 1.1514 | 0.02118 | -0.0161 | 54.3626
11 | 1.1817 | 0.02282 | -0.0141 | 51.7835
11.5 | 1.2098 | 0.02465 | -0.0119 | 49.0791
12 | 1.2406 | 0.02633 | -0.01 | 47.1174
12.5 | 1.2688 | 0.02827 | -0.0081 | 44.8815
13 | 1.2954 | 0.03037 | -0.0062 | 42.6539
13.5 | 1.3232 | 0.03238 | -0.0044 | 40.8647
14 | 1.3495 | 0.03456 | -0.0027 | 39.048
14.5 | 1.3799 | 0.03677 | -0.0019 | 37.5279
15 | 1.4401 | 0.03965 | -0.0075 | 36.3203
15.5 | 1.4763 | 0.04297 | -0.0093 | 34.3565
16 | 1.5236 | 0.04603 | -0.0125 | 33.1002
16.5 | 1.558 | 0.04955 | -0.0142 | 31.443
17 | 1.5791 | 0.05264 | -0.0129 | 29.9981
17.5 | 1.5989 | 0.05584 | -0.0116 | 28.6336
18 | 1.6121 | 0.05969 | -0.0102 | 27.0079
18.5 | 1.6262 | 0.0635 | -0.009 | 25.6094
19 | 1.6407 | 0.06723 | -0.0078 | 24.4043
19.5 | 1.6511 | 0.07138 | -0.0067 | 23.1311
20 | 1.6594 | 0.0757 | -0.0055 | 21.9207

## 135. Re 16M Mach 0.50 (1)
BIGFOIL.COM POLAR EXPORT
NACA65-420 a=0.5
NACA65-420 a=0.5 |  |  |  | Cl Max: | 1.455 | at alpha= | 9 | deg
JavaFoil+Calcfoil stall+Eppler ext transition |  |  |  | L/D Max: | 107.603 | at alpha= | 3 | deg
Re: | 16000000 |  |  | Cd Min: | 0.00519 | at alpha= | -0.5 | deg
Mach: | 0.5 |  |  | Cl=0 at alpha= | -2.6875 | deg
|  |  |  | @ Cl=0.1, Cd= | 0.00606
|  |  |  | @ Cl=0.4, Cd= | 0.00534
|  |  |  | @ Cl=0.6, Cd= | 0.0056075
alpha (deg) | Cl | Cd | Cm | Cl/Cd
-20 | -0.995 | 0.18117 | -0.01 | -5.493
-19.5 | -0.967 | 0.16894 | -0.011 | -5.725
-19 | -0.938 | 0.16555 | -0.011 | -5.664
-18.5 | -0.908 | 0.16022 | -0.012 | -5.67
-18 | -0.879 | 0.15571 | -0.012 | -5.644
-17.5 | -0.853 | 0.14212 | -0.013 | -6.002
-17 | -0.824 | 0.13645 | -0.013 | -6.04
-16.5 | -0.794 | 0.13172 | -0.014 | -6.028
-16 | -0.766 | 0.11832 | -0.014 | -6.473
-15.5 | -0.738 | 0.10987 | -0.015 | -6.717
-15 | -0.719 | 0.09611 | -0.018 | -7.478
-14.5 | -0.69 | 0.09019 | -0.018 | -7.651
-14 | -0.667 | 0.08072 | -0.02 | -8.257
-13.5 | -0.706 | 0.03222 | -0.028 | -21.924
-13 | -0.691 | 0.02356 | -0.03 | -29.304
-12.5 | -0.565 | 0.08561 | -0.018 | -6.601
-12 | -0.541 | 0.07361 | -0.021 | -7.356
-11.5 | -0.589 | 0.02221 | -0.033 | -26.521
-11 | -0.566 | 0.01741 | -0.035 | -32.528
-10.5 | -0.45 | 0.06953 | -0.02 | -6.474
-10 | -0.419 | 0.07614 | -0.018 | -5.51
-9.5 | -0.55 | 0.06175 | -0.021 | -8.913
-9 | -0.718 | 0.01242 | -0.04 | -57.813
-8.5 | -0.711 | 0.01121 | -0.042 | -63.362
-8 | -0.68 | 0.01032 | -0.043 | -65.846
-7.5 | -0.635 | 0.0097 | -0.044 | -65.465
-7 | -0.583 | 0.00918 | -0.046 | -63.449
-6.5 | -0.524 | 0.00878 | -0.047 | -59.726
-6 | -0.461 | 0.00838 | -0.049 | -55.013
-5.5 | -0.396 | 0.00807 | -0.05 | -49.055
-5 | -0.328 | 0.00741 | -0.051 | -44.318
-4.5 | -0.26 | 0.00761 | -0.053 | -34.108
-4 | -0.189 | 0.00738 | -0.054 | -25.597
-3.5 | -0.117 | 0.00713 | -0.055 | -16.457
-3 | -0.045 | 0.00702 | -0.057 | -6.467
-2.5 | 0.027 | 0.00631 | -0.058 | 4.265
-2 | 0.1 | 0.00606 | -0.059 | 16.459
-1.5 | 0.173 | 0.00587 | -0.061 | 29.369
-1 | 0.245 | 0.00564 | -0.062 | 43.478
-0.5 | 0.318 | 0.00519 | -0.063 | 61.252
0 | 0.388 | 0.00532 | -0.064 | 73.026
0.5 | 0.46 | 0.00544 | -0.065 | 84.575
1 | 0.531 | 0.00552 | -0.066 | 96.192
1.5 | 0.602 | 0.00561 | -0.068 | 107.261
2 | 0.67 | 0.00652 | -0.068 | 102.829
2.5 | 0.74 | 0.00709 | -0.07 | 104.276
3 | 0.809 | 0.00752 | -0.071 | 107.603
3.5 | 0.877 | 0.00828 | -0.072 | 105.945
4 | 0.946 | 0.009 | -0.073 | 105.112
4.5 | 1.014 | 0.00973 | -0.074 | 104.224
5 | 1.082 | 0.01064 | -0.075 | 101.657
5.5 | 1.133 | 0.01152 | -0.076 | 98.308
6 | 1.193 | 0.01243 | -0.077 | 95.988
6.5 | 1.25 | 0.01474 | -0.078 | 84.761
7 | 1.304 | 0.01572 | -0.079 | 82.975
7.5 | 1.355 | 0.01669 | -0.08 | 81.152
8 | 1.4 | 0.01772 | -0.081 | 78.967
8.5 | 1.435 | 0.01887 | -0.082 | 76.069
9 | 1.455 | 0.02013 | -0.083 | 72.287
9.5 | 1.452 | 0.02157 | -0.084 | 67.3
10 | 1.409 | 0.02319 | -0.085 | 60.771
10.5 | 1.246 | 0.02584 | -0.086 | 48.221
11 | 0.913 | 0.03003 | -0.087 | 30.404
11.5 | 0.947 | 0.02971 | -0.088 | 31.86
12 | 0.976 | 0.03319 | -0.089 | 29.399
12.5 | 1.009 | 0.03215 | -0.09 | 31.383
13 | 1.038 | 0.03592 | -0.091 | 28.887
13.5 | 1.065 | 0.04013 | -0.091 | 26.536
14 | 1.098 | 0.03942 | -0.092 | 27.851

## 136. Re 16M Mach 0.50 (2)
BIGFOIL.COM POLAR EXPORT
NACA65-420 a=0.5
NACA65-420 a=0.5 |  |  |  | Cl Max: | 1.435 | at alpha= | 15.5 | deg
XFOIL ncrit=9 |  |  |  | L/D Max: | 217.279 | at alpha= | 4 | deg
Re: | 16000000 |  |  | Cd Min: | 0.09931 | at alpha= | -16 | deg
Mach: | 0.5 |  |  | Cl=0 at alpha= | -2.9515 | deg
|  |  |  | @ Cl=0.1, Cd= | 0.0055519
|  |  |  | @ Cl=0.4, Cd= | 0.0038838
|  |  |  | @ Cl=0.6, Cd= | 0.0038704
alpha (deg) | Cl | Cd | Cm | Cl/Cd
-16 | -0.6546 | 0.09931 | -0.0936 | -6.5915
-15 | -0.6781 | 0.07803 | -0.1081 | -8.6902
-14.5 | -0.7001 | 0.06683 | -0.1159 | -10.4758
-14 | -0.7227 | 0.05672 | -0.1222 | -12.7415
-13.5 | -0.75 | 0.0475 | -0.1264 | -15.7895
-13 | -0.7812 | 0.03919 | -0.1285 | -19.9337
-12.5 | -0.8115 | 0.03201 | -0.1281 | -25.3515
-12 | -0.8373 | 0.02605 | -0.1252 | -32.142
-11.5 | -0.8475 | 0.02158 | -0.1205 | -39.2725
-11 | -0.8488 | 0.01797 | -0.1146 | -47.2343
-10.5 | -0.8415 | 0.01504 | -0.108 | -55.9508
-10 | -0.8209 | 0.01289 | -0.1015 | -63.685
-9.5 | -0.7876 | 0.0114 | -0.0954 | -69.0877
-9 | -0.7504 | 0.01027 | -0.0895 | -73.0672
-8.5 | -0.7092 | 0.00945 | -0.0836 | -75.0476
-8 | -0.6744 | 0.00887 | -0.0762 | -76.0316
-7.5 | -0.6178 | 0.00842 | -0.0725 | -73.3729
-7 | -0.5546 | 0.00805 | -0.0702 | -68.8944
-6.5 | -0.4903 | 0.00769 | -0.0683 | -63.7581
-6 | -0.4237 | 0.00739 | -0.0672 | -57.3342
-5.5 | -0.3551 | 0.00712 | -0.0666 | -49.8736
-5 | -0.286 | 0.00686 | -0.0663 | -41.691
-4.5 | -0.2164 | 0.00663 | -0.0664 | -32.6395
-4 | -0.1463 | 0.00643 | -0.0668 | -22.7527
-3.5 | -0.0762 | 0.00625 | -0.0674 | -12.192
-3 | -0.0066 | 0.00606 | -0.0681 | -1.0891
-2.5 | 0.0614 | 0.00575 | -0.0686 | 10.6783
-2 | 0.1296 | 0.0054 | -0.0693 | 24
-1.5 | 0.1975 | 0.00501 | -0.0701 | 39.4212
-1 | 0.2642 | 0.00451 | -0.0709 | 58.5809
-0.5 | 0.3306 | 0.004 | -0.0717 | 82.65
0 | 0.4023 | 0.00388 | -0.0732 | 103.6856
0.5 | 0.4757 | 0.00386 | -0.075 | 123.2383
1 | 0.5497 | 0.00385 | -0.0768 | 142.7792
1.5 | 0.6236 | 0.00388 | -0.0785 | 160.7216
2 | 0.696 | 0.00397 | -0.08 | 175.3149
2.5 | 0.7698 | 0.00401 | -0.0816 | 191.9701
3 | 0.842 | 0.00415 | -0.0828 | 202.8916
3.5 | 0.9127 | 0.00431 | -0.0836 | 211.7633
4 | 0.9821 | 0.00452 | -0.0841 | 217.2788
4.5 | 1.0121 | 0.00569 | -0.0777 | 177.8735
5 | 0.9869 | 0.00709 | -0.0615 | 139.1961
6 | 0.9842 | 0.01104 | -0.0418 | 89.1486
6.5 | 0.9636 | 0.01437 | -0.0312 | 67.0564
7.5 | 0.9704 | 0.02011 | -0.0178 | 48.2546
8 | 0.9822 | 0.02299 | -0.0127 | 42.7229
8.5 | 0.9946 | 0.02601 | -0.008 | 38.2391
9 | 1.0146 | 0.02881 | -0.0043 | 35.2169
9.5 | 1.0448 | 0.03128 | -0.0015 | 33.4015
10 | 1.0808 | 0.03345 | 0.0008 | 32.3109
10.5 | 1.1137 | 0.03596 | 0.0032 | 30.9705
11 | 1.1478 | 0.03853 | 0.0055 | 29.7898
12 | 1.2153 | 0.04396 | 0.0098 | 27.6456
12.5 | 1.2488 | 0.04687 | 0.0119 | 26.6439
13 | 1.2811 | 0.04999 | 0.0139 | 25.6271
13.5 | 1.3094 | 0.05353 | 0.016 | 24.461
14 | 1.3427 | 0.05684 | 0.0178 | 23.6224
14.5 | 1.367 | 0.06096 | 0.0198 | 22.4245
15 | 1.3908 | 0.06578 | 0.0206 | 21.1432
15.5 | 1.435 | 0.07504 | 0.0115 | 19.1231

## 137. Re 18M Mach 0.00 (1)
BIGFOIL.COM POLAR EXPORT
NACA65-420 a=0.5
NACA65-420 a=0.5 |  |  |  | Cl Max: | 1.687 | at alpha= | 15 | deg
JavaFoil+Calcfoil stall+Eppler ext transition |  |  |  | L/D Max: | 114.57 | at alpha= | 5 | deg
Re: | 18000000 |  |  | Cd Min: | 0.00493 | at alpha= | 0.5 | deg
Mach: | 0 |  |  | Cl=0 at alpha= | -2.6855 | deg
|  |  |  | @ Cl=0.1, Cd= | 0.0055844
|  |  |  | @ Cl=0.4, Cd= | 0.004933
|  |  |  | @ Cl=0.6, Cd= | 0.0055857
alpha (deg) | Cl | Cd | Cm | Cl/Cd
-20 | -0.928 | 0.13129 | -0.01 | -7.065
-19.5 | -0.947 | 0.12093 | -0.011 | -7.83
-19 | -0.975 | 0.10256 | -0.012 | -9.503
-18.5 | -1 | 0.08687 | -0.013 | -11.513
-18 | -1.045 | 0.0603 | -0.015 | -17.334
-17.5 | -1.074 | 0.04648 | -0.017 | -23.104
-17 | -1.089 | 0.0398 | -0.018 | -27.375
-16.5 | -1.109 | 0.03111 | -0.019 | -35.652
-16 | -1.118 | 0.02662 | -0.02 | -41.986
-15.5 | -1.122 | 0.02307 | -0.021 | -48.609
-15 | -1.117 | 0.02114 | -0.022 | -52.846
-14.5 | -1.111 | 0.01881 | -0.023 | -59.091
-14 | -1.102 | 0.0167 | -0.025 | -65.96
-13.5 | -1.085 | 0.01549 | -0.026 | -70.037
-13 | -1.065 | 0.01421 | -0.027 | -74.938
-12.5 | -1.04 | 0.01303 | -0.028 | -79.862
-12 | -1.013 | 0.01123 | -0.029 | -90.163
-11.5 | -0.975 | 0.01061 | -0.03 | -91.936
-11 | -0.935 | 0.0101 | -0.031 | -92.543
-10.5 | -0.891 | 0.00966 | -0.032 | -92.276
-10 | -0.846 | 0.00918 | -0.033 | -92.119
-9.5 | -0.798 | 0.00879 | -0.035 | -90.813
-9 | -0.748 | 0.00806 | -0.036 | -92.893
-8.5 | -0.698 | 0.00826 | -0.037 | -84.499
-8 | -0.643 | 0.008 | -0.038 | -80.39
-7.5 | -0.586 | 0.00774 | -0.039 | -75.72
-7 | -0.529 | 0.00751 | -0.04 | -70.375
-6.5 | -0.47 | 0.0073 | -0.041 | -64.356
-6 | -0.41 | 0.00714 | -0.042 | -57.394
-5.5 | -0.349 | 0.00697 | -0.044 | -50.067
-5 | -0.288 | 0.00681 | -0.045 | -42.279
-4.5 | -0.226 | 0.00664 | -0.046 | -34.102
-4 | -0.164 | 0.00651 | -0.047 | -25.25
-3.5 | -0.102 | 0.00641 | -0.048 | -15.915
-3 | -0.039 | 0.00622 | -0.049 | -6.338
-2.5 | 0.023 | 0.00577 | -0.05 | 4.047
-2 | 0.086 | 0.00562 | -0.051 | 15.374
-1.5 | 0.149 | 0.00546 | -0.052 | 27.359
-1 | 0.212 | 0.00538 | -0.054 | 39.483
-0.5 | 0.275 | 0.0052 | -0.055 | 52.994
0 | 0.338 | 0.00512 | -0.056 | 66.08
0.5 | 0.401 | 0.00493 | -0.057 | 81.403
1 | 0.464 | 0.00511 | -0.058 | 90.859
1.5 | 0.527 | 0.00574 | -0.059 | 91.887
2 | 0.588 | 0.00545 | -0.06 | 107.841
2.5 | 0.649 | 0.00614 | -0.061 | 105.574
3 | 0.709 | 0.00655 | -0.062 | 108.254
3.5 | 0.77 | 0.00694 | -0.063 | 110.956
4 | 0.83 | 0.00736 | -0.064 | 112.679
4.5 | 0.89 | 0.00779 | -0.065 | 114.283
5 | 0.949 | 0.00829 | -0.066 | 114.57
5.5 | 1 | 0.00879 | -0.067 | 113.763
6 | 1.056 | 0.00929 | -0.068 | 113.663
6.5 | 1.111 | 0.01007 | -0.069 | 110.253
7 | 1.164 | 0.01124 | -0.07 | 103.563
7.5 | 1.217 | 0.01179 | -0.07 | 103.157
8 | 1.268 | 0.01231 | -0.071 | 103.006
8.5 | 1.318 | 0.01287 | -0.072 | 102.437
9 | 1.365 | 0.01343 | -0.073 | 101.652
9.5 | 1.41 | 0.01404 | -0.074 | 100.422
10 | 1.452 | 0.01472 | -0.075 | 98.624
10.5 | 1.491 | 0.01535 | -0.076 | 97.118
11 | 1.528 | 0.01609 | -0.077 | 94.941
11.5 | 1.561 | 0.01683 | -0.078 | 92.767
12 | 1.591 | 0.01765 | -0.079 | 90.138
12.5 | 1.618 | 0.01862 | -0.08 | 86.895
13 | 1.641 | 0.01961 | -0.08 | 83.672
13.5 | 1.661 | 0.02067 | -0.081 | 80.354
14 | 1.675 | 0.02166 | -0.082 | 77.335
14.5 | 1.684 | 0.02287 | -0.083 | 73.614
15 | 1.687 | 0.02415 | -0.084 | 69.874
15.5 | 1.687 | 0.02524 | -0.084 | 66.841
16 | 1.683 | 0.02662 | -0.085 | 63.205
16.5 | 1.674 | 0.02805 | -0.086 | 59.704
17 | 1.662 | 0.02972 | -0.087 | 55.92
17.5 | 1.646 | 0.03138 | -0.087 | 52.465
18 | 1.627 | 0.03306 | -0.088 | 49.209
18.5 | 1.601 | 0.03487 | -0.089 | 45.903
19 | 1.571 | 0.03721 | -0.089 | 42.22
19.5 | 1.538 | 0.04013 | -0.09 | 38.323
20 | 1.503 | 0.04301 | -0.09 | 34.948

## 138. Re 18M Mach 0.00 (2)
BIGFOIL.COM POLAR EXPORT
NACA65-420 a=0.5
NACA65-420 a=0.5 |  |  |  | Cl Max: | 1.7042 | at alpha= | 20 | deg
XFOIL ncrit=9 |  |  |  | L/D Max: | 171.95 | at alpha= | 3 | deg
Re: | 18000000 |  |  | Cd Min: | 0.06047 | at alpha= | 20 | deg
Mach: | 0 |  |  | Cl=0 at alpha= | -2.8328 | deg
|  |  |  | @ Cl=0.1, Cd= | 0.0049995
|  |  |  | @ Cl=0.4, Cd= | 0.00365
|  |  |  | @ Cl=0.6, Cd= | 0.0038108
alpha (deg) | Cl | Cd | Cm | Cl/Cd
-20 | -1.4235 | 0.03187 | -0.084 | -44.6658
-19.5 | -1.4081 | 0.02915 | -0.0833 | -48.3053
-19 | -1.3954 | 0.02637 | -0.082 | -52.9162
-18.5 | -1.374 | 0.02435 | -0.0809 | -56.4271
-18 | -1.3635 | 0.02179 | -0.0786 | -62.5746
-17 | -1.355 | 0.01665 | -0.0713 | -81.3814
-16.5 | -1.3192 | 0.01581 | -0.07 | -83.4409
-16 | -1.2986 | 0.01439 | -0.0668 | -90.2432
-15.5 | -1.2668 | 0.0135 | -0.0646 | -93.837
-15 | -1.2366 | 0.01264 | -0.062 | -97.8323
-14.5 | -1.2058 | 0.01188 | -0.0591 | -101.4983
-14 | -1.1736 | 0.01123 | -0.0562 | -104.5058
-13.5 | -1.1414 | 0.0107 | -0.0529 | -106.6729
-13 | -1.1121 | 0.01031 | -0.0487 | -107.8661
-12.5 | -1.0689 | 0.00995 | -0.047 | -107.4271
-12 | -1.0218 | 0.00961 | -0.0461 | -106.3267
-11.5 | -0.9726 | 0.00929 | -0.0455 | -104.6932
-11 | -0.9228 | 0.00893 | -0.045 | -103.3371
-10.5 | -0.8719 | 0.00859 | -0.0446 | -101.5017
-10 | -0.8193 | 0.0083 | -0.0446 | -98.7108
-9.5 | -0.7655 | 0.00804 | -0.0447 | -95.2114
-9 | -0.7106 | 0.00778 | -0.0451 | -91.3368
-8.5 | -0.6551 | 0.00755 | -0.0455 | -86.7682
-8 | -0.5994 | 0.00732 | -0.046 | -81.8852
-7.5 | -0.5433 | 0.00709 | -0.0465 | -76.6291
-7 | -0.4864 | 0.00688 | -0.0472 | -70.6977
-6.5 | -0.4287 | 0.00669 | -0.048 | -64.0807
-6 | -0.371 | 0.0065 | -0.0488 | -57.0769
-5.5 | -0.313 | 0.00632 | -0.0497 | -49.5253
-5 | -0.2545 | 0.00618 | -0.0507 | -41.1812
-4.5 | -0.196 | 0.00602 | -0.0517 | -32.5581
-4 | -0.1369 | 0.00587 | -0.0527 | -23.322
-3.5 | -0.078 | 0.00569 | -0.0538 | -13.7083
-3 | -0.0195 | 0.00548 | -0.0548 | -3.5584
-2.5 | 0.0388 | 0.00523 | -0.0558 | 7.4187
-2 | 0.0972 | 0.00501 | -0.0568 | 19.4012
-1.5 | 0.1558 | 0.00479 | -0.0579 | 32.5261
-1 | 0.214 | 0.00445 | -0.059 | 48.0899
-0.5 | 0.2716 | 0.00404 | -0.06 | 67.2277
0 | 0.329 | 0.00367 | -0.061 | 89.6458
0.5 | 0.3896 | 0.00365 | -0.0624 | 106.7397
1 | 0.4501 | 0.00365 | -0.0638 | 123.3151
1.5 | 0.5102 | 0.00368 | -0.0652 | 138.6413
2 | 0.57 | 0.00375 | -0.0665 | 152
2.5 | 0.6292 | 0.00387 | -0.0677 | 162.584
3 | 0.6878 | 0.004 | -0.0688 | 171.95
3.5 | 0.7426 | 0.00439 | -0.0693 | 169.1572
4 | 0.7881 | 0.00524 | -0.0682 | 150.4008
4.5 | 0.8297 | 0.00609 | -0.0664 | 136.2397
5 | 0.8717 | 0.00678 | -0.0646 | 128.5693
5.5 | 0.9131 | 0.00733 | -0.0626 | 124.5703
6 | 0.9517 | 0.00783 | -0.0601 | 121.5453
6.5 | 0.9633 | 0.00846 | -0.0523 | 113.8652
7 | 0.9866 | 0.0092 | -0.0473 | 107.2391
8 | 1.0298 | 0.01129 | -0.0381 | 91.2135
8.5 | 1.0551 | 0.01241 | -0.0346 | 85.0201
9 | 1.0849 | 0.01347 | -0.0319 | 80.5419
9.5 | 1.1145 | 0.01458 | -0.0293 | 76.4403
10 | 1.1448 | 0.01572 | -0.027 | 72.8244
10.5 | 1.1731 | 0.01701 | -0.0246 | 68.9653
11 | 1.2025 | 0.01829 | -0.0225 | 65.7463
11.5 | 1.2299 | 0.01976 | -0.0203 | 62.2419
12 | 1.2578 | 0.02126 | -0.0183 | 59.1627
12.5 | 1.2883 | 0.02266 | -0.0167 | 56.8535
13 | 1.3147 | 0.02437 | -0.0149 | 53.9475
13.5 | 1.3388 | 0.02625 | -0.013 | 51.0019
14 | 1.3674 | 0.02785 | -0.0115 | 49.0987
14.5 | 1.3918 | 0.02976 | -0.0098 | 46.7675
15 | 1.4481 | 0.03178 | -0.0149 | 45.5664
16 | 1.5196 | 0.03671 | -0.0178 | 41.3947
16.5 | 1.5631 | 0.03936 | -0.021 | 39.7129
17 | 1.6005 | 0.04232 | -0.0236 | 37.819
17.5 | 1.625 | 0.04464 | -0.0228 | 36.4023
18 | 1.6421 | 0.04766 | -0.0217 | 34.4545
18.5 | 1.659 | 0.05074 | -0.0208 | 32.6961
19 | 1.676 | 0.05378 | -0.0199 | 31.164
19.5 | 1.6888 | 0.05724 | -0.019 | 29.5038
20 | 1.7042 | 0.06047 | -0.0183 | 28.1826

## 139. Re 18M Mach 0.10 (1)
BIGFOIL.COM POLAR EXPORT
NACA65-420 a=0.5
NACA65-420 a=0.5 |  |  |  | Cl Max: | 1.676 | at alpha= | 15 | deg
JavaFoil+Calcfoil stall+Eppler ext transition |  |  |  | L/D Max: | 114.05 | at alpha= | 5 | deg
Re: | 18000000 |  |  | Cd Min: | 0.00498 | at alpha= | 0.5 | deg
Mach: | 0.1 |  |  | Cl=0 at alpha= | -2.6825 | deg
|  |  |  | @ Cl=0.1, Cd= | 0.0055911
|  |  |  | @ Cl=0.4, Cd= | 0.0049886
|  |  |  | @ Cl=0.6, Cd= | 0.0056045
alpha (deg) | Cl | Cd | Cm | Cl/Cd
-20 | -0.881 | 0.13622 | -0.01 | -6.465
-19.5 | -0.901 | 0.12858 | -0.01 | -7.005
-19 | -0.925 | 0.11573 | -0.011 | -7.989
-18.5 | -0.948 | 0.10276 | -0.012 | -9.228
-18 | -0.981 | 0.08247 | -0.014 | -11.9
-17.5 | -0.997 | 0.07595 | -0.015 | -13.121
-17 | -1.052 | 0.04643 | -0.017 | -22.655
-16.5 | -1.08 | 0.03454 | -0.019 | -31.26
-16 | -1.093 | 0.02916 | -0.02 | -37.473
-15.5 | -1.1 | 0.02518 | -0.021 | -43.69
-15 | -1.101 | 0.02236 | -0.022 | -49.257
-14.5 | -1.099 | 0.01965 | -0.023 | -55.937
-14 | -1.091 | 0.01758 | -0.025 | -62.07
-13.5 | -1.078 | 0.01594 | -0.026 | -67.636
-13 | -1.06 | 0.01456 | -0.027 | -72.809
-12.5 | -1.037 | 0.01333 | -0.028 | -77.811
-12 | -1.007 | 0.01255 | -0.029 | -80.249
-11.5 | -0.975 | 0.01072 | -0.03 | -90.933
-11 | -0.935 | 0.01023 | -0.031 | -91.445
-10.5 | -0.893 | 0.00975 | -0.033 | -91.571
-10 | -0.848 | 0.0093 | -0.034 | -91.141
-9.5 | -0.8 | 0.00884 | -0.035 | -90.554
-9 | -0.75 | 0.00767 | -0.036 | -97.881
-8.5 | -0.701 | 0.00839 | -0.037 | -83.485
-8 | -0.645 | 0.00803 | -0.038 | -80.413
-7.5 | -0.589 | 0.00775 | -0.039 | -76.022
-7 | -0.531 | 0.00756 | -0.04 | -70.233
-6.5 | -0.472 | 0.00737 | -0.042 | -64.05
-6 | -0.412 | 0.00713 | -0.043 | -57.766
-5.5 | -0.351 | 0.00695 | -0.044 | -50.459
-5 | -0.289 | 0.0068 | -0.045 | -42.552
-4.5 | -0.227 | 0.00668 | -0.046 | -34.072
-4 | -0.165 | 0.00657 | -0.047 | -25.136
-3.5 | -0.102 | 0.00641 | -0.048 | -15.999
-3 | -0.04 | 0.00628 | -0.049 | -6.309
-2.5 | 0.023 | 0.00578 | -0.05 | 4.06
-2 | 0.087 | 0.00562 | -0.052 | 15.449
-1.5 | 0.15 | 0.00548 | -0.053 | 27.411
-1 | 0.213 | 0.00535 | -0.054 | 39.877
-0.5 | 0.277 | 0.00527 | -0.055 | 52.552
0 | 0.34 | 0.00516 | -0.056 | 65.975
0.5 | 0.403 | 0.00498 | -0.057 | 80.95
1 | 0.467 | 0.00518 | -0.058 | 90.099
1.5 | 0.53 | 0.00575 | -0.059 | 92.198
2 | 0.59 | 0.00549 | -0.06 | 107.544
2.5 | 0.652 | 0.0062 | -0.061 | 105.147
3 | 0.712 | 0.0066 | -0.062 | 107.899
3.5 | 0.773 | 0.00699 | -0.063 | 110.548
4 | 0.834 | 0.0074 | -0.064 | 112.692
4.5 | 0.894 | 0.00785 | -0.065 | 113.804
5 | 0.954 | 0.00836 | -0.066 | 114.05
5.5 | 1.004 | 0.00886 | -0.067 | 113.422
6 | 1.061 | 0.00938 | -0.068 | 113.046
6.5 | 1.116 | 0.01016 | -0.069 | 109.791
7 | 1.169 | 0.01133 | -0.07 | 103.137
7.5 | 1.222 | 0.01192 | -0.071 | 102.49
8 | 1.273 | 0.01246 | -0.072 | 102.176
8.5 | 1.323 | 0.013 | -0.073 | 101.808
9 | 1.37 | 0.01359 | -0.074 | 100.769
9.5 | 1.414 | 0.01419 | -0.075 | 99.633
10 | 1.456 | 0.0149 | -0.075 | 97.705
10.5 | 1.495 | 0.01557 | -0.076 | 96.004
11 | 1.531 | 0.01631 | -0.077 | 93.847
11.5 | 1.563 | 0.01706 | -0.078 | 91.627
12 | 1.592 | 0.01793 | -0.079 | 88.8
12.5 | 1.617 | 0.0189 | -0.08 | 85.599
13 | 1.639 | 0.01995 | -0.081 | 82.148
13.5 | 1.657 | 0.021 | -0.082 | 78.884
14 | 1.67 | 0.02207 | -0.082 | 75.638
14.5 | 1.675 | 0.02329 | -0.083 | 71.915
15 | 1.676 | 0.02462 | -0.084 | 68.068
15.5 | 1.672 | 0.02578 | -0.085 | 64.871
16 | 1.664 | 0.02722 | -0.086 | 61.148
16.5 | 1.652 | 0.02867 | -0.086 | 57.631
17 | 1.635 | 0.03049 | -0.087 | 53.635
17.5 | 1.615 | 0.03219 | -0.088 | 50.183
18 | 1.591 | 0.03393 | -0.088 | 46.9
18.5 | 1.56 | 0.03617 | -0.089 | 43.124
19 | 1.525 | 0.03877 | -0.09 | 39.324
19.5 | 1.487 | 0.04138 | -0.09 | 35.938
20 | 1.447 | 0.04462 | -0.091 | 32.422

## 140. Re 18M Mach 0.10 (2)
BIGFOIL.COM POLAR EXPORT
NACA65-420 a=0.5
NACA65-420 a=0.5 |  |  |  | Cl Max: | 1.6999 | at alpha= | 20 | deg
XFOIL ncrit=9 |  |  |  | L/D Max: | 172.693 | at alpha= | 3 | deg
Re: | 18000000 |  |  | Cd Min: | 0.06272 | at alpha= | 20 | deg
Mach: | 0.1 |  |  | Cl=0 at alpha= | -2.8365 | deg
|  |  |  | @ Cl=0.1, Cd= | 0.005013
|  |  |  | @ Cl=0.4, Cd= | 0.0036587
|  |  |  | @ Cl=0.6, Cd= | 0.0038023
alpha (deg) | Cl | Cd | Cm | Cl/Cd
-20 | -1.4175 | 0.03387 | -0.087 | -41.8512
-19.5 | -1.4037 | 0.03084 | -0.0864 | -45.5156
-19 | -1.3878 | 0.02812 | -0.0854 | -49.3528
-18.5 | -1.3676 | 0.02585 | -0.0843 | -52.9052
-18 | -1.3581 | 0.02307 | -0.0822 | -58.8687
-17.5 | -1.3336 | 0.02134 | -0.0806 | -62.493
-17 | -1.3309 | 0.01857 | -0.0769 | -71.6694
-16.5 | -1.2937 | 0.01768 | -0.0758 | -73.1731
-16 | -1.2997 | 0.0149 | -0.0701 | -87.2282
-15.5 | -1.2687 | 0.01391 | -0.0677 | -91.2078
-15 | -1.2368 | 0.01304 | -0.0652 | -94.8466
-14.5 | -1.2053 | 0.01222 | -0.0624 | -98.6334
-14 | -1.1738 | 0.01148 | -0.0593 | -102.2474
-13.5 | -1.1409 | 0.0109 | -0.0561 | -104.6697
-13 | -1.1095 | 0.0104 | -0.0523 | -106.6827
-12.5 | -1.0736 | 0.01006 | -0.049 | -106.7197
-12 | -1.027 | 0.00971 | -0.0478 | -105.7673
-11.5 | -0.9779 | 0.00938 | -0.047 | -104.2537
-11 | -0.9278 | 0.00902 | -0.0463 | -102.8603
-10.5 | -0.8768 | 0.00867 | -0.0458 | -101.1303
-10 | -0.8241 | 0.00837 | -0.0456 | -98.4588
-9.5 | -0.7701 | 0.00808 | -0.0457 | -95.3094
-9 | -0.715 | 0.00782 | -0.0459 | -91.4322
-8.5 | -0.659 | 0.00759 | -0.0462 | -86.8248
-8 | -0.6029 | 0.00736 | -0.0467 | -81.9158
-7.5 | -0.5465 | 0.00712 | -0.0471 | -76.7556
-7 | -0.4892 | 0.0069 | -0.0478 | -70.8986
-6.5 | -0.4311 | 0.00671 | -0.0485 | -64.2474
-6 | -0.373 | 0.00652 | -0.0493 | -57.2086
-5.5 | -0.3147 | 0.00634 | -0.0502 | -49.6372
-5 | -0.2558 | 0.0062 | -0.0511 | -41.2581
-4.5 | -0.1969 | 0.00604 | -0.0521 | -32.5993
-4 | -0.1374 | 0.00588 | -0.0531 | -23.3673
-3.5 | -0.0781 | 0.00571 | -0.0542 | -13.6778
-3 | -0.0191 | 0.0055 | -0.0552 | -3.4727
-2.5 | 0.0393 | 0.00525 | -0.0562 | 7.4857
-1.5 | 0.1571 | 0.00479 | -0.0583 | 32.7975
-1 | 0.2156 | 0.00445 | -0.0593 | 48.4494
-0.5 | 0.2735 | 0.00403 | -0.0604 | 67.866
0 | 0.3313 | 0.00367 | -0.0614 | 90.2725
0.5 | 0.3923 | 0.00366 | -0.0628 | 107.1858
1 | 0.4533 | 0.00365 | -0.0642 | 124.1918
1.5 | 0.5137 | 0.00368 | -0.0656 | 139.5924
2 | 0.574 | 0.00375 | -0.0669 | 153.0667
2.5 | 0.6336 | 0.00387 | -0.0681 | 163.7209
3 | 0.6925 | 0.00401 | -0.0693 | 172.6933
3.5 | 0.7484 | 0.00435 | -0.0699 | 172.046
4 | 0.7939 | 0.00521 | -0.0687 | 152.38
4.5 | 0.8346 | 0.0061 | -0.0666 | 136.8197
5 | 0.8766 | 0.00679 | -0.0647 | 129.1016
5.5 | 0.9169 | 0.00736 | -0.0625 | 124.5788
6 | 0.954 | 0.00786 | -0.0596 | 121.374
6.5 | 0.9618 | 0.00857 | -0.0511 | 112.2287
7 | 0.9859 | 0.00934 | -0.0463 | 105.5567
7.5 | 1.0085 | 0.01033 | -0.0417 | 97.6283
8 | 1.0292 | 0.01154 | -0.0372 | 89.1854
8.5 | 1.0526 | 0.01278 | -0.0333 | 82.3631
9 | 1.082 | 0.0139 | -0.0306 | 77.8417
9.5 | 1.1113 | 0.01507 | -0.0279 | 73.7425
10 | 1.1416 | 0.01626 | -0.0256 | 70.2091
10.5 | 1.1701 | 0.01759 | -0.0232 | 66.5208
11 | 1.2014 | 0.01883 | -0.0213 | 63.8024
11.5 | 1.2295 | 0.02032 | -0.0191 | 60.5069
12 | 1.2569 | 0.0219 | -0.0171 | 57.3927
12.5 | 1.285 | 0.02352 | -0.0153 | 54.6344
13 | 1.3141 | 0.02511 | -0.0136 | 52.3337
13.5 | 1.3387 | 0.02701 | -0.0117 | 49.5631
14 | 1.3643 | 0.02891 | -0.0101 | 47.1913
14.5 | 1.3923 | 0.03059 | -0.0086 | 45.5149
15 | 1.4476 | 0.03291 | -0.0137 | 43.9866
16 | 1.5198 | 0.03785 | -0.0164 | 40.1532
16.5 | 1.5603 | 0.04088 | -0.0195 | 38.1678
17 | 1.6017 | 0.04356 | -0.0221 | 36.77
17.5 | 1.6207 | 0.04647 | -0.0211 | 34.8763
18 | 1.6426 | 0.04909 | -0.0201 | 33.461
18.5 | 1.6572 | 0.05247 | -0.0191 | 31.5838
19 | 1.6701 | 0.05599 | -0.018 | 29.8285
19.5 | 1.6881 | 0.059 | -0.0172 | 28.6119
20 | 1.6999 | 0.06272 | -0.0164 | 27.103

## 141. Re 18M Mach 0.25 (1)
BIGFOIL.COM POLAR EXPORT
NACA65-420 a=0.5
NACA65-420 a=0.5 |  |  |  | Cl Max: | 1.617 | at alpha= | 13.5 | deg
JavaFoil+Calcfoil stall+Eppler ext transition |  |  |  | L/D Max: | 112.379 | at alpha= | 4.5 | deg
Re: | 18000000 |  |  | Cd Min: | 0.00502 | at alpha= | 0.5 | deg
Mach: | 0.25 |  |  | Cl=0 at alpha= | -2.6846 | deg
|  |  |  | @ Cl=0.1, Cd= | 0.0056712
|  |  |  | @ Cl=0.4, Cd= | 0.0050708
|  |  |  | @ Cl=0.6, Cd= | 0.0060136
alpha (deg) | Cl | Cd | Cm | Cl/Cd
-18 | -0.675 | 0.13589 | -0.011 | -4.967
-17.5 | -0.718 | 0.12735 | -0.011 | -5.641
-17 | -0.759 | 0.11809 | -0.012 | -6.425
-16.5 | -0.795 | 0.10906 | -0.013 | -7.289
-16 | -0.831 | 0.09642 | -0.015 | -8.62
-15.5 | -0.862 | 0.08544 | -0.016 | -10.088
-15 | -0.937 | 0.04758 | -0.021 | -19.688
-14.5 | -0.984 | 0.03068 | -0.023 | -32.074
-14 | -1.006 | 0.02419 | -0.025 | -41.586
-13.5 | -1.017 | 0.01997 | -0.026 | -50.938
-13 | -1.019 | 0.01714 | -0.027 | -59.424
-12.5 | -1.01 | 0.01535 | -0.028 | -65.787
-12 | -0.99 | 0.01414 | -0.03 | -70.029
-11.5 | -0.967 | 0.01166 | -0.031 | -82.961
-11 | -0.933 | 0.01102 | -0.032 | -84.706
-10.5 | -0.895 | 0.01043 | -0.033 | -85.867
-10 | -0.854 | 0.00988 | -0.034 | -86.35
-9.5 | -0.809 | 0.00937 | -0.036 | -86.244
-9 | -0.76 | 0.00894 | -0.037 | -85.019
-8.5 | -0.71 | 0.00861 | -0.038 | -82.453
-8 | -0.657 | 0.00781 | -0.039 | -84.137
-7.5 | -0.602 | 0.00803 | -0.04 | -74.943
-7 | -0.544 | 0.00779 | -0.042 | -69.772
-6.5 | -0.484 | 0.00756 | -0.043 | -63.99
-6 | -0.422 | 0.00737 | -0.044 | -57.262
-5.5 | -0.36 | 0.00713 | -0.045 | -50.468
-5 | -0.297 | 0.00696 | -0.046 | -42.695
-4.5 | -0.234 | 0.00681 | -0.047 | -34.312
-4 | -0.17 | 0.00668 | -0.048 | -25.389
-3.5 | -0.105 | 0.00651 | -0.05 | -16.16
-3 | -0.041 | 0.0064 | -0.051 | -6.361
-2.5 | 0.024 | 0.00583 | -0.052 | 4.132
-2 | 0.089 | 0.0057 | -0.053 | 15.653
-1.5 | 0.154 | 0.00553 | -0.054 | 27.884
-1 | 0.219 | 0.00541 | -0.055 | 40.566
-0.5 | 0.284 | 0.00528 | -0.056 | 53.912
0 | 0.35 | 0.00524 | -0.058 | 66.664
0.5 | 0.415 | 0.00502 | -0.059 | 82.643
1 | 0.48 | 0.00525 | -0.06 | 91.313
1.5 | 0.542 | 0.00536 | -0.061 | 101.107
2 | 0.605 | 0.00607 | -0.062 | 99.629
2.5 | 0.668 | 0.00634 | -0.063 | 105.319
3 | 0.73 | 0.00681 | -0.064 | 107.22
3.5 | 0.793 | 0.00722 | -0.065 | 109.729
4 | 0.855 | 0.00766 | -0.066 | 111.547
4.5 | 0.916 | 0.00815 | -0.067 | 112.379
5 | 0.978 | 0.00874 | -0.068 | 111.827
5.5 | 1.029 | 0.00926 | -0.069 | 111.118
6 | 1.086 | 0.00987 | -0.07 | 110.059
6.5 | 1.142 | 0.01071 | -0.071 | 106.556
7 | 1.196 | 0.01198 | -0.072 | 99.796
7.5 | 1.249 | 0.0126 | -0.073 | 99.154
8 | 1.301 | 0.01323 | -0.074 | 98.284
8.5 | 1.35 | 0.01384 | -0.074 | 97.515
9 | 1.395 | 0.0145 | -0.075 | 96.249
9.5 | 1.438 | 0.01521 | -0.076 | 94.506
10 | 1.476 | 0.01597 | -0.077 | 92.444
10.5 | 1.511 | 0.01675 | -0.078 | 90.25
11 | 1.542 | 0.0176 | -0.079 | 87.595
11.5 | 1.568 | 0.01853 | -0.08 | 84.592
12 | 1.588 | 0.01959 | -0.081 | 81.077
12.5 | 1.604 | 0.02073 | -0.082 | 77.348
13 | 1.614 | 0.0219 | -0.083 | 73.673
13.5 | 1.617 | 0.02329 | -0.084 | 69.423
14 | 1.612 | 0.02458 | -0.084 | 65.593
14.5 | 1.597 | 0.02592 | -0.085 | 61.614
15 | 1.574 | 0.02759 | -0.086 | 57.063
15.5 | 1.544 | 0.0292 | -0.087 | 52.86
16 | 1.505 | 0.03117 | -0.087 | 48.294
16.5 | 1.46 | 0.03324 | -0.088 | 43.92
17 | 1.408 | 0.03531 | -0.089 | 39.869
17.5 | 1.348 | 0.03849 | -0.089 | 35.014
18 | 1.282 | 0.04194 | -0.09 | 30.57
18.5 | 1.202 | 0.04688 | -0.09 | 25.644

## 142. Re 18M Mach 0.25 (2)
BIGFOIL.COM POLAR EXPORT
NACA65-420 a=0.5
NACA65-420 a=0.5 |  |  |  | Cl Max: | 1.6811 | at alpha= | 20 | deg
XFOIL ncrit=9 |  |  |  | L/D Max: | 183.75 | at alpha= | 3.5 | deg
Re: | 18000000 |  |  | Cd Min: | 0.07417 | at alpha= | 20 | deg
Mach: | 0.25 |  |  | Cl=0 at alpha= | -2.8549 | deg
|  |  |  | @ Cl=0.1, Cd= | 0.005094
|  |  |  | @ Cl=0.4, Cd= | 0.0036788
|  |  |  | @ Cl=0.6, Cd= | 0.003746
alpha (deg) | Cl | Cd | Cm | Cl/Cd
-20 | -1.3625 | 0.04805 | -0.1001 | -28.3559
-19.5 | -1.3582 | 0.04306 | -0.1008 | -31.542
-19 | -1.3538 | 0.03839 | -0.1008 | -35.2644
-18.5 | -1.3422 | 0.03457 | -0.1003 | -38.8256
-18 | -1.3314 | 0.03092 | -0.0991 | -43.0595
-17.5 | -1.3117 | 0.02812 | -0.0977 | -46.6465
-17 | -1.2953 | 0.02529 | -0.0958 | -51.2179
-16.5 | -1.2698 | 0.02319 | -0.0938 | -54.7564
-16 | -1.2539 | 0.02073 | -0.0909 | -60.4872
-15 | -1.2437 | 0.01543 | -0.0817 | -80.6027
-14.5 | -1.2101 | 0.01426 | -0.0788 | -84.8597
-14 | -1.176 | 0.01324 | -0.0757 | -88.8218
-13.5 | -1.1418 | 0.01232 | -0.0723 | -92.6786
-13 | -1.1081 | 0.01146 | -0.0687 | -96.6928
-12.5 | -1.0715 | 0.01081 | -0.0652 | -99.1212
-12 | -1.0362 | 0.01026 | -0.0611 | -100.9942
-11.5 | -1.0022 | 0.00988 | -0.0564 | -101.4372
-11 | -0.9527 | 0.0095 | -0.0546 | -100.2842
-10.5 | -0.9019 | 0.00911 | -0.053 | -99.0011
-10 | -0.8488 | 0.00875 | -0.0519 | -97.0057
-9.5 | -0.7943 | 0.00839 | -0.0511 | -94.6722
-9 | -0.738 | 0.00807 | -0.0507 | -91.4498
-8.5 | -0.6804 | 0.00781 | -0.0505 | -87.1191
-8 | -0.6221 | 0.00757 | -0.0506 | -82.1797
-7.5 | -0.5634 | 0.00731 | -0.0507 | -77.0725
-7 | -0.5044 | 0.00705 | -0.051 | -71.5461
-6.5 | -0.4444 | 0.00683 | -0.0515 | -65.0659
-6 | -0.3839 | 0.00665 | -0.0521 | -57.7293
-5.5 | -0.3236 | 0.00646 | -0.0527 | -50.0929
-5 | -0.2627 | 0.00629 | -0.0535 | -41.7647
-4.5 | -0.2014 | 0.00612 | -0.0544 | -32.9085
-4 | -0.1399 | 0.00595 | -0.0554 | -23.5126
-3.5 | -0.0784 | 0.00578 | -0.0564 | -13.564
-3 | -0.0175 | 0.00557 | -0.0574 | -3.1418
-2.5 | 0.0428 | 0.00533 | -0.0583 | 8.03
-2 | 0.1034 | 0.00508 | -0.0593 | 20.3543
-1.5 | 0.1643 | 0.00483 | -0.0604 | 34.0166
-1 | 0.2246 | 0.00446 | -0.0615 | 50.3587
0 | 0.3443 | 0.00367 | -0.0636 | 93.8147
0.5 | 0.4075 | 0.00368 | -0.0651 | 110.7337
1 | 0.4708 | 0.00366 | -0.0666 | 128.6339
1.5 | 0.5333 | 0.00371 | -0.0679 | 143.7466
2 | 0.5963 | 0.00374 | -0.0694 | 159.4385
2.5 | 0.6585 | 0.00384 | -0.0707 | 171.4844
3 | 0.7195 | 0.004 | -0.0718 | 179.875
3.5 | 0.7791 | 0.00424 | -0.0726 | 183.75
4 | 0.8249 | 0.00513 | -0.0711 | 160.7992
4.5 | 0.8629 | 0.00612 | -0.0682 | 140.9967
5 | 0.9027 | 0.00683 | -0.0654 | 132.1669
5.5 | 0.931 | 0.00756 | -0.0604 | 123.1481
6 | 0.9416 | 0.00825 | -0.0521 | 114.1333
6.5 | 0.9579 | 0.0093 | -0.0457 | 103
7 | 0.981 | 0.01038 | -0.0409 | 94.5087
7.5 | 1.0007 | 0.01176 | -0.036 | 85.0935
8 | 1.0211 | 0.01325 | -0.0315 | 77.0642
9 | 1.0721 | 0.01618 | -0.0246 | 66.2608
9.5 | 1.1008 | 0.01761 | -0.0218 | 62.5099
10 | 1.1307 | 0.0191 | -0.0193 | 59.199
10.5 | 1.1599 | 0.02071 | -0.0169 | 56.0068
11 | 1.1901 | 0.02231 | -0.0148 | 53.3438
11.5 | 1.2201 | 0.02398 | -0.0127 | 50.8799
12 | 1.2495 | 0.02577 | -0.0107 | 48.4866
12.5 | 1.2776 | 0.0277 | -0.0088 | 46.1227
13 | 1.3051 | 0.02972 | -0.0069 | 43.9132
13.5 | 1.3334 | 0.03172 | -0.0051 | 42.0366
14 | 1.3598 | 0.03391 | -0.0034 | 40.1003
14.5 | 1.388 | 0.03594 | -0.0017 | 38.6199
16.5 | 1.554 | 0.04822 | -0.0114 | 32.2273
17 | 1.5954 | 0.0515 | -0.0139 | 30.9786
17.5 | 1.6115 | 0.05507 | -0.0125 | 29.2628
18 | 1.625 | 0.05885 | -0.0111 | 27.6126
18.5 | 1.6443 | 0.06219 | -0.0099 | 26.4399
19 | 1.6562 | 0.06624 | -0.0088 | 25.003
19.5 | 1.6676 | 0.07031 | -0.0077 | 23.7178
20 | 1.6811 | 0.07417 | -0.0066 | 22.6655

## 143. Re 18M Mach 0.50 (1)
BIGFOIL.COM POLAR EXPORT
NACA65-420 a=0.5
NACA65-420 a=0.5 |  |  |  | Cl Max: | 1.456 | at alpha= | 9 | deg
JavaFoil+Calcfoil stall+Eppler ext transition |  |  |  | L/D Max: | 103.862 | at alpha= | 4 | deg
Re: | 18000000 |  |  | Cd Min: | 0.00528 | at alpha= | -0.5 | deg
Mach: | 0.5 |  |  | Cl=0 at alpha= | -2.6875 | deg
|  |  |  | @ Cl=0.1, Cd= | 0.00613
|  |  |  | @ Cl=0.4, Cd= | 0.0055406
|  |  |  | @ Cl=0.6, Cd= | 0.00633
alpha (deg) | Cl | Cd | Cm | Cl/Cd
-20 | -0.995 | 0.1821 | -0.01 | -5.466
-19.5 | -0.967 | 0.17448 | -0.011 | -5.544
-19 | -0.937 | 0.17058 | -0.011 | -5.495
-18.5 | -0.909 | 0.16421 | -0.012 | -5.532
-18 | -0.88 | 0.1574 | -0.012 | -5.588
-17.5 | -0.853 | 0.14419 | -0.013 | -5.915
-17 | -0.824 | 0.14132 | -0.013 | -5.827
-16.5 | -0.794 | 0.13384 | -0.014 | -5.932
-16 | -0.765 | 0.12315 | -0.014 | -6.214
-15.5 | -0.737 | 0.11465 | -0.015 | -6.432
-15 | -0.715 | 0.0998 | -0.017 | -7.166
-14.5 | -0.687 | 0.09371 | -0.018 | -7.327
-14 | -0.675 | 0.07376 | -0.021 | -9.148
-13.5 | -0.711 | 0.02997 | -0.028 | -23.719
-13 | -0.693 | 0.02254 | -0.03 | -30.721
-12.5 | -0.565 | 0.08405 | -0.018 | -6.727
-12 | -0.541 | 0.07457 | -0.02 | -7.25
-11.5 | -0.587 | 0.02267 | -0.033 | -25.914
-11 | -0.568 | 0.01688 | -0.035 | -33.63
-10.5 | -0.45 | 0.0695 | -0.02 | -6.481
-10 | -0.42 | 0.07497 | -0.018 | -5.596
-9.5 | -0.551 | 0.06128 | -0.021 | -8.986
-9 | -0.719 | 0.01211 | -0.04 | -59.339
-8.5 | -0.711 | 0.01096 | -0.042 | -64.873
-8 | -0.68 | 0.01008 | -0.043 | -67.492
-7.5 | -0.636 | 0.0095 | -0.045 | -66.895
-7 | -0.583 | 0.00901 | -0.046 | -64.719
-6.5 | -0.525 | 0.00863 | -0.047 | -60.781
-6 | -0.462 | 0.00827 | -0.049 | -55.828
-5.5 | -0.396 | 0.00713 | -0.05 | -55.573
-5 | -0.329 | 0.00779 | -0.052 | -42.316
-4.5 | -0.26 | 0.00749 | -0.053 | -34.675
-4 | -0.189 | 0.00725 | -0.054 | -26.043
-3.5 | -0.117 | 0.00707 | -0.055 | -16.594
-3 | -0.045 | 0.00695 | -0.057 | -6.537
-2.5 | 0.027 | 0.00629 | -0.058 | 4.279
-2 | 0.1 | 0.00613 | -0.059 | 16.268
-1.5 | 0.173 | 0.00594 | -0.061 | 29.032
-1 | 0.245 | 0.00584 | -0.062 | 42.02
-0.5 | 0.318 | 0.00528 | -0.063 | 60.21
0 | 0.389 | 0.00557 | -0.064 | 69.738
0.5 | 0.46 | 0.00538 | -0.065 | 85.438
1 | 0.531 | 0.0055 | -0.066 | 96.609
1.5 | 0.6 | 0.00633 | -0.067 | 94.77
2 | 0.67 | 0.00681 | -0.068 | 98.318
2.5 | 0.74 | 0.0072 | -0.07 | 102.718
3 | 0.808 | 0.00785 | -0.071 | 102.958
3.5 | 0.877 | 0.00845 | -0.072 | 103.859
4 | 0.946 | 0.00911 | -0.073 | 103.862
4.5 | 1.014 | 0.00985 | -0.074 | 102.916
5 | 1.082 | 0.01066 | -0.075 | 101.47
5.5 | 1.133 | 0.01145 | -0.076 | 99.021
6 | 1.193 | 0.01271 | -0.077 | 93.893
6.5 | 1.251 | 0.01446 | -0.078 | 86.472
7 | 1.305 | 0.01543 | -0.079 | 84.569
7.5 | 1.356 | 0.01638 | -0.08 | 82.764
8 | 1.4 | 0.01732 | -0.081 | 80.837
8.5 | 1.437 | 0.01847 | -0.082 | 77.794
9 | 1.456 | 0.01969 | -0.083 | 73.937
9.5 | 1.453 | 0.02111 | -0.084 | 68.836
10 | 1.41 | 0.02278 | -0.085 | 61.883
10.5 | 1.247 | 0.02529 | -0.086 | 49.321
11 | 0.914 | 0.02939 | -0.087 | 31.096
11.5 | 0.947 | 0.02904 | -0.088 | 32.628
12 | 0.976 | 0.03236 | -0.089 | 30.172
12.5 | 1.01 | 0.0315 | -0.09 | 32.053
13 | 1.039 | 0.03502 | -0.091 | 29.655
13.5 | 1.066 | 0.03928 | -0.091 | 27.141
14 | 1.097 | 0.03998 | -0.092 | 27.441

## 144. Re 18M Mach 0.50 (2)
BIGFOIL.COM POLAR EXPORT
NACA65-420 a=0.5
NACA65-420 a=0.5 |  |  |  | Cl Max: | 1.4165 | at alpha= | 16 | deg
XFOIL ncrit=9 |  |  |  | L/D Max: | 215.429 | at alpha= | 4 | deg
Re: | 18000000 |  |  | Cd Min: | 0.16972 | at alpha= | 20 | deg
Mach: | 0.5 |  |  | Cl=0 at alpha= | -2.9483 | deg
|  |  |  | @ Cl=0.1, Cd= | 0.0054686
|  |  |  | @ Cl=0.4, Cd= | 0.0038193
|  |  |  | @ Cl=0.6, Cd= | 0.0038069
alpha (deg) | Cl | Cd | Cm | Cl/Cd
-16 | -0.6689 | 0.09743 | -0.0953 | -6.8654
-15.5 | -0.6765 | 0.08731 | -0.1022 | -7.7483
-15 | -0.6905 | 0.07645 | -0.1097 | -9.032
-14.5 | -0.7117 | 0.06551 | -0.1172 | -10.864
-14 | -0.7337 | 0.05565 | -0.1231 | -13.1842
-13.5 | -0.7606 | 0.04658 | -0.1271 | -16.3289
-13 | -0.7916 | 0.03838 | -0.129 | -20.6253
-12.5 | -0.8219 | 0.03132 | -0.1283 | -26.242
-12 | -0.8471 | 0.02549 | -0.1252 | -33.2326
-11.5 | -0.8639 | 0.02081 | -0.12 | -41.5137
-11 | -0.8647 | 0.01727 | -0.1139 | -50.0695
-10.5 | -0.8567 | 0.01443 | -0.1071 | -59.3694
-10 | -0.8356 | 0.01237 | -0.1003 | -67.5505
-9.5 | -0.8015 | 0.01098 | -0.0941 | -72.9964
-9 | -0.7625 | 0.00994 | -0.0881 | -76.7103
-8.5 | -0.7221 | 0.00915 | -0.0819 | -78.918
-8 | -0.6835 | 0.00866 | -0.0749 | -78.9261
-7.5 | -0.6237 | 0.00823 | -0.0717 | -75.7837
-7 | -0.5595 | 0.00788 | -0.0695 | -71.0025
-6.5 | -0.4936 | 0.00755 | -0.0678 | -65.3775
-6 | -0.4264 | 0.00724 | -0.0667 | -58.895
-5.5 | -0.3575 | 0.00697 | -0.0662 | -51.2912
-5 | -0.2878 | 0.00673 | -0.0661 | -42.7637
-4.5 | -0.2181 | 0.0065 | -0.0662 | -33.5538
-4 | -0.1477 | 0.00632 | -0.0666 | -23.3703
-3.5 | -0.0775 | 0.00614 | -0.0672 | -12.6221
-3 | -0.0071 | 0.00596 | -0.068 | -1.1913
-2 | 0.1302 | 0.00533 | -0.0694 | 24.4278
-1.5 | 0.1988 | 0.00499 | -0.0703 | 39.8397
-1 | 0.2657 | 0.00454 | -0.0711 | 58.5242
-0.5 | 0.3322 | 0.00403 | -0.0719 | 82.4318
0 | 0.403 | 0.00381 | -0.0733 | 105.7743
0.5 | 0.4771 | 0.00379 | -0.0752 | 125.8839
1 | 0.551 | 0.00378 | -0.077 | 145.7672
1.5 | 0.6239 | 0.00382 | -0.0786 | 163.3246
2 | 0.6975 | 0.00388 | -0.0803 | 179.768
2.5 | 0.7699 | 0.00398 | -0.0816 | 193.4422
3 | 0.843 | 0.00408 | -0.083 | 206.6176
3.5 | 0.9136 | 0.00426 | -0.0838 | 214.4601
4 | 0.9802 | 0.00455 | -0.0838 | 215.4286
4.5 | 0.9968 | 0.00596 | -0.0751 | 167.2483
5 | 0.9696 | 0.0074 | -0.0587 | 131.027
5.5 | 0.9762 | 0.00901 | -0.0497 | 108.3463
6.5 | 0.9616 | 0.01438 | -0.0309 | 66.8707
7 | 0.9656 | 0.01712 | -0.024 | 56.4019
7.5 | 0.9708 | 0.02002 | -0.0178 | 48.4915
8 | 0.9841 | 0.02285 | -0.0128 | 43.0678
8.5 | 0.9966 | 0.02583 | -0.0081 | 38.583
9 | 1.0213 | 0.02842 | -0.0047 | 35.936
9.5 | 1.054 | 0.0307 | -0.002 | 34.3322
10 | 1.089 | 0.03294 | 0.0005 | 33.0601
10.5 | 1.1222 | 0.03543 | 0.0029 | 31.6737
11 | 1.1575 | 0.03787 | 0.0051 | 30.5651
11.5 | 1.1921 | 0.04045 | 0.0074 | 29.471
12 | 1.2248 | 0.04331 | 0.0095 | 28.2798
12.5 | 1.2607 | 0.04603 | 0.0116 | 27.3887
13 | 1.2901 | 0.04935 | 0.0138 | 26.1418
13.5 | 1.3208 | 0.05272 | 0.0158 | 25.0531
14 | 1.3553 | 0.05595 | 0.0177 | 24.2234
14.5 | 1.3793 | 0.0601 | 0.0196 | 22.9501
15 | 1.3993 | 0.06474 | 0.0215 | 21.6141
16 | 1.4165 | 0.07951 | 0.0188 | 17.8154
16.5 | 1.3922 | 0.08758 | 0.0203 | 15.8963
17 | 1.3656 | 0.09737 | 0.0189 | 14.0249
17.5 | 1.3351 | 0.10859 | 0.0153 | 12.2949
18 | 1.3068 | 0.12025 | 0.0103 | 10.8674
18.5 | 1.2786 | 0.13256 | 0.004 | 9.6454
19 | 1.2525 | 0.14498 | -0.0033 | 8.6391
19.5 | 1.231 | 0.15727 | -0.011 | 7.8273
20 | 1.2114 | 0.16972 | -0.0192 | 7.1376

## 145. Re 20M Mach 0.00 (1)
BIGFOIL.COM POLAR EXPORT
NACA65-420 a=0.5
NACA65-420 a=0.5 |  |  |  | Cl Max: | 1.689 | at alpha= | 15 | deg
JavaFoil+Calcfoil stall+Eppler ext transition |  |  |  | L/D Max: | 114.466 | at alpha= | 5 | deg
Re: | 20000000 |  |  | Cd Min: | 0.00518 | at alpha= | 0 | deg
Mach: | 0 |  |  | Cl=0 at alpha= | -2.6855 | deg
|  |  |  | @ Cl=0.1, Cd= | 0.0056033
|  |  |  | @ Cl=0.4, Cd= | 0.0053375
|  |  |  | @ Cl=0.6, Cd= | 0.005684
alpha (deg) | Cl | Cd | Cm | Cl/Cd
-20 | -0.934 | 0.124 | -0.01 | -7.531
-19.5 | -0.95 | 0.11743 | -0.011 | -8.091
-19 | -0.98 | 0.09743 | -0.012 | -10.06
-18.5 | -1.014 | 0.07671 | -0.014 | -13.217
-18 | -1.057 | 0.05329 | -0.016 | -19.836
-17.5 | -1.08 | 0.04355 | -0.017 | -24.787
-17 | -1.093 | 0.038 | -0.018 | -28.762
-16.5 | -1.112 | 0.02999 | -0.019 | -37.071
-16 | -1.119 | 0.02597 | -0.02 | -43.091
-15.5 | -1.123 | 0.02257 | -0.021 | -49.744
-15 | -1.12 | 0.02021 | -0.022 | -55.417
-14.5 | -1.114 | 0.01808 | -0.023 | -61.621
-14 | -1.102 | 0.01652 | -0.025 | -66.693
-13.5 | -1.086 | 0.01514 | -0.026 | -71.734
-13 | -1.066 | 0.01386 | -0.027 | -76.88
-12.5 | -1.041 | 0.01277 | -0.028 | -81.568
-12 | -1.01 | 0.01197 | -0.029 | -84.326
-11.5 | -0.976 | 0.01039 | -0.03 | -93.912
-11 | -0.935 | 0.00991 | -0.031 | -94.386
-10.5 | -0.892 | 0.00947 | -0.032 | -94.219
-10 | -0.847 | 0.00906 | -0.034 | -93.466
-9.5 | -0.799 | 0.00772 | -0.035 | -103.454
-9 | -0.752 | 0.00849 | -0.036 | -88.53
-8.5 | -0.698 | 0.00811 | -0.037 | -86.084
-8 | -0.643 | 0.00784 | -0.038 | -81.997
-7.5 | -0.586 | 0.00759 | -0.039 | -77.254
-7 | -0.529 | 0.00742 | -0.04 | -71.227
-6.5 | -0.47 | 0.00716 | -0.041 | -65.595
-6 | -0.41 | 0.00702 | -0.042 | -58.422
-5.5 | -0.349 | 0.00685 | -0.044 | -50.971
-5 | -0.288 | 0.00672 | -0.045 | -42.876
-4.5 | -0.226 | 0.00654 | -0.046 | -34.589
-4 | -0.164 | 0.00647 | -0.047 | -25.38
-3.5 | -0.102 | 0.0064 | -0.048 | -15.943
-3 | -0.039 | 0.00625 | -0.049 | -6.303
-2.5 | 0.023 | 0.0057 | -0.05 | 4.095
-2 | 0.086 | 0.00563 | -0.051 | 15.36
-1.5 | 0.149 | 0.00551 | -0.052 | 27.113
-1 | 0.212 | 0.00541 | -0.054 | 39.272
-0.5 | 0.275 | 0.0053 | -0.055 | 51.964
0 | 0.338 | 0.00518 | -0.056 | 65.275
0.5 | 0.401 | 0.00534 | -0.057 | 75.225
1 | 0.464 | 0.00558 | -0.058 | 83.226
1.5 | 0.527 | 0.00584 | -0.059 | 90.214
2 | 0.588 | 0.00552 | -0.06 | 106.399
2.5 | 0.648 | 0.00634 | -0.061 | 102.203
3 | 0.709 | 0.00666 | -0.062 | 106.393
3.5 | 0.77 | 0.00703 | -0.063 | 109.395
4 | 0.83 | 0.00738 | -0.064 | 112.406
4.5 | 0.89 | 0.00786 | -0.065 | 113.16
5 | 0.95 | 0.0083 | -0.066 | 114.466
5.5 | 1 | 0.00874 | -0.067 | 114.451
6 | 1.056 | 0.00946 | -0.068 | 111.7
6.5 | 1.111 | 0.00997 | -0.069 | 111.506
7 | 1.165 | 0.01104 | -0.07 | 105.517
7.5 | 1.218 | 0.0116 | -0.071 | 104.938
8 | 1.269 | 0.01211 | -0.071 | 104.823
8.5 | 1.319 | 0.01261 | -0.072 | 104.616
9 | 1.366 | 0.01318 | -0.073 | 103.632
9.5 | 1.411 | 0.01375 | -0.074 | 102.571
10 | 1.453 | 0.01443 | -0.075 | 100.713
10.5 | 1.492 | 0.01507 | -0.076 | 99.059
11 | 1.529 | 0.01577 | -0.077 | 96.951
11.5 | 1.562 | 0.01649 | -0.078 | 94.764
12 | 1.592 | 0.01736 | -0.079 | 91.746
12.5 | 1.619 | 0.01824 | -0.08 | 88.788
13 | 1.642 | 0.01922 | -0.08 | 85.422
13.5 | 1.662 | 0.02024 | -0.081 | 82.104
14 | 1.677 | 0.02124 | -0.082 | 78.934
14.5 | 1.685 | 0.02239 | -0.083 | 75.253
15 | 1.689 | 0.02366 | -0.084 | 71.382
15.5 | 1.688 | 0.02487 | -0.085 | 67.89
16 | 1.684 | 0.02608 | -0.085 | 64.571
16.5 | 1.676 | 0.02746 | -0.086 | 61.021
17 | 1.663 | 0.02911 | -0.087 | 57.143
17.5 | 1.647 | 0.03072 | -0.087 | 53.628
18 | 1.628 | 0.03237 | -0.088 | 50.305
18.5 | 1.602 | 0.03445 | -0.089 | 46.498
19 | 1.572 | 0.03679 | -0.089 | 42.715
19.5 | 1.538 | 0.03979 | -0.09 | 38.659
20 | 1.504 | 0.04222 | -0.09 | 35.627

## 146. Re 20M Mach 0.00 (2)
BIGFOIL.COM POLAR EXPORT
NACA65-420 a=0.5
NACA65-420 a=0.5 |  |  |  | Cl Max: | 1.7183 | at alpha= | 20 | deg
XFOIL ncrit=9 |  |  |  | L/D Max: | 169.187 | at alpha= | 3 | deg
Re: | 20000000 |  |  | Cd Min: | 0.05935 | at alpha= | 20 | deg
Mach: | 0 |  |  | Cl=0 at alpha= | -2.8322 | deg
|  |  |  | @ Cl=0.1, Cd= | 0.0049799
|  |  |  | @ Cl=0.4, Cd= | 0.0036084
|  |  |  | @ Cl=0.6, Cd= | 0.0038064
alpha (deg) | Cl | Cd | Cm | Cl/Cd
-20 | -1.436 | 0.0309 | -0.0837 | -46.4725
-19.5 | -1.4194 | 0.02831 | -0.0829 | -50.1378
-19 | -1.4022 | 0.02589 | -0.0817 | -54.1599
-18.5 | -1.3811 | 0.02387 | -0.0805 | -57.8592
-18 | -1.3702 | 0.02138 | -0.0782 | -64.0879
-17.5 | -1.3446 | 0.01986 | -0.0766 | -67.7039
-16.5 | -1.3043 | 0.01649 | -0.0716 | -79.0964
-16 | -1.3066 | 0.01404 | -0.0659 | -93.0627
-15.5 | -1.2756 | 0.01316 | -0.0636 | -96.9301
-15 | -1.2431 | 0.01241 | -0.0611 | -100.1692
-14.5 | -1.2116 | 0.01168 | -0.0583 | -103.7329
-14 | -1.1812 | 0.01102 | -0.055 | -107.1869
-13.5 | -1.1508 | 0.01048 | -0.0513 | -109.8092
-13 | -1.1194 | 0.01012 | -0.0474 | -110.6126
-12.5 | -1.0741 | 0.00976 | -0.0462 | -110.0512
-12 | -1.0263 | 0.00943 | -0.0454 | -108.8335
-11.5 | -0.9765 | 0.00911 | -0.0448 | -107.1899
-11 | -0.9257 | 0.00879 | -0.0445 | -105.3129
-10.5 | -0.8744 | 0.00847 | -0.0442 | -103.2349
-10 | -0.8217 | 0.00817 | -0.0442 | -100.5753
-9.5 | -0.7677 | 0.00789 | -0.0444 | -97.3004
-9 | -0.7127 | 0.00764 | -0.0447 | -93.2853
-8.5 | -0.657 | 0.00742 | -0.0452 | -88.5445
-8 | -0.601 | 0.00721 | -0.0457 | -83.3564
-7.5 | -0.5446 | 0.00698 | -0.0463 | -78.0229
-7 | -0.4876 | 0.00676 | -0.047 | -72.1302
-6.5 | -0.4299 | 0.00657 | -0.0478 | -65.4338
-6 | -0.372 | 0.0064 | -0.0487 | -58.125
-5.5 | -0.314 | 0.00623 | -0.0496 | -50.4013
-5 | -0.2554 | 0.00609 | -0.0505 | -41.9376
-4.5 | -0.1966 | 0.00592 | -0.0516 | -33.2095
-4 | -0.1374 | 0.00577 | -0.0527 | -23.8128
-3.5 | -0.0783 | 0.00561 | -0.0537 | -13.9572
-3 | -0.0196 | 0.00542 | -0.0548 | -3.6162
-2.5 | 0.0388 | 0.0052 | -0.0558 | 7.4615
-2 | 0.0974 | 0.00499 | -0.0568 | 19.519
-1.5 | 0.1563 | 0.00476 | -0.058 | 32.8361
-1 | 0.2149 | 0.00447 | -0.0591 | 48.0761
-0.5 | 0.2723 | 0.00407 | -0.0601 | 66.9042
0 | 0.3293 | 0.00367 | -0.061 | 89.7275
0.5 | 0.3899 | 0.0036 | -0.0625 | 108.3056
1 | 0.45 | 0.00365 | -0.0638 | 123.2877
1.5 | 0.5105 | 0.00366 | -0.0652 | 139.4809
2 | 0.5702 | 0.00373 | -0.0665 | 152.8686
2.5 | 0.6287 | 0.00388 | -0.0676 | 162.0361
3 | 0.6869 | 0.00406 | -0.0687 | 169.1872
3.5 | 0.7386 | 0.00461 | -0.0687 | 160.2169
4 | 0.7848 | 0.00539 | -0.0677 | 145.603
4.5 | 0.8272 | 0.00619 | -0.066 | 133.6349
5 | 0.87 | 0.00682 | -0.0643 | 127.566
5.5 | 0.9134 | 0.00731 | -0.0627 | 124.9521
6 | 0.9524 | 0.0078 | -0.0602 | 122.1026
6.5 | 0.9662 | 0.00839 | -0.0528 | 115.1609
7 | 0.9886 | 0.00912 | -0.0476 | 108.3991
7.5 | 1.0114 | 0.01004 | -0.043 | 100.7371
8 | 1.0337 | 0.01112 | -0.0387 | 92.9586
8.5 | 1.0612 | 0.01216 | -0.0354 | 87.2697
9 | 1.0912 | 0.01317 | -0.0327 | 82.855
9.5 | 1.1214 | 0.01425 | -0.0301 | 78.6947
10 | 1.1509 | 0.01542 | -0.0277 | 74.6368
10.5 | 1.1803 | 0.01663 | -0.0254 | 70.9741
11 | 1.2098 | 0.0179 | -0.0232 | 67.5866
11.5 | 1.2377 | 0.01932 | -0.0211 | 64.0631
12 | 1.2683 | 0.02065 | -0.0193 | 61.4189
12.5 | 1.2959 | 0.02221 | -0.0174 | 58.3476
13 | 1.322 | 0.02393 | -0.0156 | 55.2445
13.5 | 1.3479 | 0.02566 | -0.0138 | 52.5292
14 | 1.3761 | 0.0273 | -0.0123 | 50.4066
14.5 | 1.4009 | 0.02922 | -0.0107 | 47.9432
15 | 1.4276 | 0.03087 | -0.0091 | 46.2455
15.5 | 1.5056 | 0.0338 | -0.0199 | 44.5444
17.5 | 1.6357 | 0.04393 | -0.0237 | 37.2342
18 | 1.6519 | 0.04699 | -0.0225 | 35.1543
18.5 | 1.6728 | 0.04964 | -0.0217 | 33.6986
19 | 1.6863 | 0.05307 | -0.0207 | 31.775
19.5 | 1.7002 | 0.05641 | -0.0198 | 30.14
20 | 1.7183 | 0.05935 | -0.0191 | 28.952

## 147. Re 20M Mach 0.10 (1)
BIGFOIL.COM POLAR EXPORT
NACA65-420 a=0.5
NACA65-420 a=0.5 |  |  |  | Cl Max: | 1.677 | at alpha= | 15 | deg
JavaFoil+Calcfoil stall+Eppler ext transition |  |  |  | L/D Max: | 114.332 | at alpha= | 5 | deg
Re: | 20000000 |  |  | Cd Min: | 0.00522 | at alpha= | 0 | deg
Mach: | 0.1 |  |  | Cl=0 at alpha= | -2.6825 | deg
|  |  |  | @ Cl=0.1, Cd= | 0.0056235
|  |  |  | @ Cl=0.4, Cd= | 0.0053533
|  |  |  | @ Cl=0.6, Cd= | 0.0056644
alpha (deg) | Cl | Cd | Cm | Cl/Cd
-20 | -0.882 | 0.13387 | -0.01 | -6.59
-19.5 | -0.899 | 0.1307 | -0.01 | -6.877
-19 | -0.928 | 0.11232 | -0.011 | -8.259
-18.5 | -0.953 | 0.0982 | -0.013 | -9.707
-18 | -0.988 | 0.07775 | -0.014 | -12.703
-17.5 | -1.012 | 0.06569 | -0.016 | -15.411
-17 | -1.055 | 0.04461 | -0.018 | -23.645
-16.5 | -1.077 | 0.03534 | -0.019 | -30.476
-16 | -1.095 | 0.02812 | -0.02 | -38.958
-15.5 | -1.101 | 0.02485 | -0.021 | -44.299
-15 | -1.106 | 0.0209 | -0.022 | -52.934
-14.5 | -1.101 | 0.01894 | -0.024 | -58.145
-14 | -1.093 | 0.01703 | -0.025 | -64.197
-13.5 | -1.079 | 0.01558 | -0.026 | -69.29
-13 | -1.061 | 0.01421 | -0.027 | -74.69
-12.5 | -1.038 | 0.01314 | -0.028 | -78.985
-12 | -1.008 | 0.01219 | -0.029 | -82.695
-11.5 | -0.976 | 0.0106 | -0.03 | -92.043
-11 | -0.936 | 0.01002 | -0.031 | -93.417
-10.5 | -0.893 | 0.00957 | -0.033 | -93.391
-10 | -0.848 | 0.00916 | -0.034 | -92.595
-9.5 | -0.801 | 0.00872 | -0.035 | -91.874
-9 | -0.751 | 0.00794 | -0.036 | -94.613
-8.5 | -0.701 | 0.00821 | -0.037 | -85.336
-8 | -0.645 | 0.00793 | -0.038 | -81.431
-7.5 | -0.589 | 0.00765 | -0.039 | -77.014
-7 | -0.531 | 0.00747 | -0.04 | -71.086
-6.5 | -0.472 | 0.00724 | -0.042 | -65.174
-6 | -0.412 | 0.00711 | -0.043 | -57.889
-5.5 | -0.351 | 0.00685 | -0.044 | -51.241
-5 | -0.289 | 0.0067 | -0.045 | -43.164
-4.5 | -0.227 | 0.00661 | -0.046 | -34.406
-4 | -0.165 | 0.00649 | -0.047 | -25.46
-3.5 | -0.102 | 0.00641 | -0.048 | -15.987
-3 | -0.04 | 0.00627 | -0.049 | -6.321
-2.5 | 0.023 | 0.00575 | -0.05 | 4.077
-2 | 0.087 | 0.00564 | -0.052 | 15.393
-1.5 | 0.15 | 0.00556 | -0.053 | 27.009
-1 | 0.213 | 0.00543 | -0.054 | 39.313
-0.5 | 0.277 | 0.00531 | -0.055 | 52.113
0 | 0.34 | 0.00522 | -0.056 | 65.165
0.5 | 0.403 | 0.00536 | -0.057 | 75.267
1 | 0.467 | 0.00562 | -0.058 | 83.026
1.5 | 0.53 | 0.00589 | -0.059 | 89.9
2 | 0.59 | 0.00553 | -0.06 | 106.72
2.5 | 0.651 | 0.00635 | -0.061 | 102.499
3 | 0.712 | 0.00669 | -0.062 | 106.53
3.5 | 0.773 | 0.00705 | -0.063 | 109.64
4 | 0.834 | 0.00745 | -0.064 | 111.967
4.5 | 0.894 | 0.0079 | -0.065 | 113.108
5 | 0.954 | 0.00835 | -0.066 | 114.332
5.5 | 1.005 | 0.00882 | -0.067 | 113.884
6 | 1.061 | 0.00952 | -0.068 | 111.403
6.5 | 1.116 | 0.01007 | -0.069 | 110.856
7 | 1.17 | 0.01116 | -0.07 | 104.833
7.5 | 1.223 | 0.01171 | -0.071 | 104.437
8 | 1.274 | 0.01226 | -0.072 | 103.943
8.5 | 1.324 | 0.01276 | -0.073 | 103.769
9 | 1.371 | 0.01332 | -0.074 | 102.909
9.5 | 1.415 | 0.01396 | -0.075 | 101.39
10 | 1.457 | 0.0146 | -0.076 | 99.77
10.5 | 1.496 | 0.01526 | -0.076 | 98.031
11 | 1.532 | 0.01598 | -0.077 | 95.85
11.5 | 1.564 | 0.01678 | -0.078 | 93.251
12 | 1.593 | 0.01761 | -0.079 | 90.489
12.5 | 1.619 | 0.01861 | -0.08 | 86.984
13 | 1.64 | 0.01954 | -0.081 | 83.939
13.5 | 1.658 | 0.02059 | -0.082 | 80.51
14 | 1.671 | 0.02161 | -0.082 | 77.313
14.5 | 1.676 | 0.02283 | -0.083 | 73.42
15 | 1.677 | 0.02414 | -0.084 | 69.488
15.5 | 1.673 | 0.02539 | -0.085 | 65.898
16 | 1.666 | 0.02666 | -0.086 | 62.478
16.5 | 1.653 | 0.02826 | -0.086 | 58.505
17 | 1.637 | 0.02985 | -0.087 | 54.819
17.5 | 1.617 | 0.03152 | -0.088 | 51.286
18 | 1.593 | 0.03328 | -0.088 | 47.868
18.5 | 1.561 | 0.03541 | -0.089 | 44.086
19 | 1.526 | 0.03795 | -0.09 | 40.205
19.5 | 1.488 | 0.04088 | -0.09 | 36.394
20 | 1.447 | 0.04414 | -0.091 | 32.784

## 148. Re 20M Mach 0.10 (2)
BIGFOIL.COM POLAR EXPORT
NACA65-420 a=0.5
NACA65-420 a=0.5 |  |  |  | Cl Max: | 1.7125 | at alpha= | 20 | deg
XFOIL ncrit=9 |  |  |  | L/D Max: | 170.345 | at alpha= | 3 | deg
Re: | 20000000 |  |  | Cd Min: | 0.06179 | at alpha= | 20 | deg
Mach: | 0.1 |  |  | Cl=0 at alpha= | -2.8345 | deg
|  |  |  | @ Cl=0.1, Cd= | 0.0049837
|  |  |  | @ Cl=0.4, Cd= | 0.0036061
|  |  |  | @ Cl=0.6, Cd= | 0.0037869
alpha (deg) | Cl | Cd | Cm | Cl/Cd
-20 | -1.4303 | 0.03287 | -0.0868 | -43.5138
-19.5 | -1.4143 | 0.03004 | -0.0861 | -47.0806
-19 | -1.3968 | 0.02748 | -0.0851 | -50.8297
-18.5 | -1.377 | 0.02522 | -0.0839 | -54.5995
-18 | -1.3645 | 0.02267 | -0.0818 | -60.1897
-17.5 | -1.3388 | 0.02103 | -0.0803 | -63.6614
-17 | -1.3263 | 0.01877 | -0.0774 | -70.6606
-16.5 | -1.2939 | 0.01766 | -0.0758 | -73.2673
-16 | -1.3043 | 0.01468 | -0.0696 | -88.8488
-15.5 | -1.2771 | 0.01357 | -0.0668 | -94.112
-15 | -1.2444 | 0.01275 | -0.0643 | -97.6
-14.5 | -1.2116 | 0.012 | -0.0616 | -100.9667
-14 | -1.1805 | 0.01128 | -0.0584 | -104.6543
-13.5 | -1.1494 | 0.01067 | -0.0548 | -107.7226
-13 | -1.1204 | 0.01021 | -0.0504 | -109.7356
-12.5 | -1.0792 | 0.00987 | -0.0481 | -109.3414
-12 | -1.0318 | 0.00953 | -0.047 | -108.2686
-11.5 | -0.9821 | 0.00919 | -0.0463 | -106.8662
-11 | -0.9309 | 0.00887 | -0.0458 | -104.9493
-10.5 | -0.8794 | 0.00854 | -0.0454 | -102.9742
-10 | -0.8265 | 0.00824 | -0.0452 | -100.3034
-9.5 | -0.7724 | 0.00794 | -0.0453 | -97.2796
-9 | -0.7171 | 0.00768 | -0.0455 | -93.3724
-8.5 | -0.6611 | 0.00746 | -0.0459 | -88.6193
-8 | -0.6045 | 0.00725 | -0.0464 | -83.3793
-7.5 | -0.5478 | 0.00701 | -0.0469 | -78.1455
-7 | -0.4905 | 0.00678 | -0.0476 | -72.3451
-6.5 | -0.4324 | 0.00659 | -0.0483 | -65.6146
-6 | -0.374 | 0.00642 | -0.0492 | -58.2555
-5.5 | -0.3156 | 0.00625 | -0.05 | -50.496
-5 | -0.2567 | 0.0061 | -0.051 | -42.082
-4.5 | -0.1975 | 0.00593 | -0.052 | -33.3052
-4 | -0.1379 | 0.00578 | -0.0531 | -23.8581
-3.5 | -0.0784 | 0.00563 | -0.0541 | -13.9254
-2.5 | 0.0394 | 0.00521 | -0.0562 | 7.5624
-2 | 0.0983 | 0.00499 | -0.0572 | 19.6994
-1.5 | 0.1576 | 0.00477 | -0.0583 | 33.0398
-1 | 0.2165 | 0.00447 | -0.0595 | 48.434
-0.5 | 0.2742 | 0.00407 | -0.0605 | 67.371
0 | 0.3316 | 0.00367 | -0.0614 | 90.3542
0.5 | 0.3926 | 0.0036 | -0.0629 | 109.0556
1 | 0.4531 | 0.00365 | -0.0642 | 124.137
1.5 | 0.5141 | 0.00366 | -0.0657 | 140.4645
2 | 0.5742 | 0.00373 | -0.067 | 153.941
2.5 | 0.6332 | 0.00386 | -0.0681 | 164.0415
3 | 0.6916 | 0.00406 | -0.0691 | 170.3448
3.5 | 0.744 | 0.00458 | -0.0691 | 162.4454
4.5 | 0.8325 | 0.00618 | -0.0663 | 134.7087
5 | 0.8742 | 0.00684 | -0.0643 | 127.807
5.5 | 0.9172 | 0.00734 | -0.0626 | 124.9591
6 | 0.9551 | 0.00783 | -0.0598 | 121.9796
6.5 | 0.9647 | 0.00849 | -0.0516 | 113.6278
7 | 0.9873 | 0.00928 | -0.0465 | 106.3901
7.5 | 1.0105 | 0.01025 | -0.042 | 98.5854
8 | 1.0326 | 0.01138 | -0.0376 | 90.7381
8.5 | 1.0601 | 0.01247 | -0.0343 | 85.012
9 | 1.0894 | 0.01355 | -0.0315 | 80.3985
9.5 | 1.1195 | 0.01468 | -0.0289 | 76.2602
10 | 1.1493 | 0.01587 | -0.0265 | 72.4197
10.5 | 1.1797 | 0.01708 | -0.0242 | 69.0691
11 | 1.209 | 0.01841 | -0.0221 | 65.6708
11.5 | 1.2365 | 0.01993 | -0.0198 | 62.0421
12 | 1.2649 | 0.02144 | -0.0179 | 58.9972
12.5 | 1.2945 | 0.02294 | -0.0161 | 56.4298
13 | 1.3219 | 0.02462 | -0.0143 | 53.6921
13.5 | 1.3466 | 0.02651 | -0.0124 | 50.7959
14 | 1.374 | 0.02828 | -0.0109 | 48.5856
14.5 | 1.4016 | 0.03004 | -0.0094 | 46.6578
15 | 1.4244 | 0.03207 | -0.0075 | 44.4153
15.5 | 1.5068 | 0.03481 | -0.0186 | 43.2864
17.5 | 1.6327 | 0.04562 | -0.0219 | 35.7891
18 | 1.6521 | 0.04845 | -0.0209 | 34.0991
18.5 | 1.6671 | 0.0518 | -0.0198 | 32.1834
19 | 1.6841 | 0.05489 | -0.0189 | 30.6814
19.5 | 1.6999 | 0.05815 | -0.018 | 29.233
20 | 1.7125 | 0.06179 | -0.0172 | 27.7148

## 149. Re 20M Mach 0.25 (1)
BIGFOIL.COM POLAR EXPORT
NACA65-420 a=0.5
NACA65-420 a=0.5 |  |  |  | Cl Max: | 1.618 | at alpha= | 13.5 | deg
JavaFoil+Calcfoil stall+Eppler ext transition |  |  |  | L/D Max: | 112.198 | at alpha= | 5 | deg
Re: | 20000000 |  |  | Cd Min: | 0.00526 | at alpha= | 0 | deg
Mach: | 0.25 |  |  | Cl=0 at alpha= | -2.6846 | deg
|  |  |  | @ Cl=0.1, Cd= | 0.0056848
|  |  |  | @ Cl=0.4, Cd= | 0.0053446
|  |  |  | @ Cl=0.6, Cd= | 0.0061117
alpha (deg) | Cl | Cd | Cm | Cl/Cd
-18.5 | -0.628 | 0.14295 | -0.01 | -4.39
-18 | -0.675 | 0.13423 | -0.011 | -5.029
-17.5 | -0.718 | 0.1283 | -0.011 | -5.595
-17 | -0.76 | 0.11673 | -0.012 | -6.507
-16.5 | -0.796 | 0.1082 | -0.013 | -7.355
-16 | -0.833 | 0.09406 | -0.015 | -8.861
-15.5 | -0.867 | 0.08168 | -0.017 | -10.61
-15 | -0.943 | 0.04434 | -0.021 | -21.268
-14.5 | -0.978 | 0.03257 | -0.023 | -30.043
-14 | -1.012 | 0.02219 | -0.025 | -45.627
-13.5 | -1.019 | 0.01951 | -0.026 | -52.214
-13 | -1.018 | 0.0171 | -0.027 | -59.529
-12.5 | -1.01 | 0.01524 | -0.028 | -66.286
-12 | -0.991 | 0.01386 | -0.03 | -71.517
-11.5 | -0.964 | 0.0126 | -0.031 | -76.464
-11 | -0.934 | 0.01081 | -0.032 | -86.375
-10.5 | -0.896 | 0.01024 | -0.033 | -87.532
-10 | -0.854 | 0.00974 | -0.034 | -87.738
-9.5 | -0.809 | 0.00924 | -0.036 | -87.585
-9 | -0.761 | 0.00877 | -0.037 | -86.803
-8.5 | -0.71 | 0.00753 | -0.038 | -94.295
-8 | -0.659 | 0.00823 | -0.039 | -80.031
-7.5 | -0.602 | 0.00789 | -0.04 | -76.278
-7 | -0.544 | 0.00774 | -0.042 | -70.229
-6.5 | -0.484 | 0.00747 | -0.043 | -64.706
-6 | -0.422 | 0.00727 | -0.044 | -58.096
-5.5 | -0.36 | 0.007 | -0.045 | -51.426
-5 | -0.297 | 0.00686 | -0.046 | -43.306
-4.5 | -0.234 | 0.00673 | -0.047 | -34.675
-4 | -0.17 | 0.00663 | -0.048 | -25.597
-3.5 | -0.105 | 0.00644 | -0.05 | -16.335
-3 | -0.041 | 0.00629 | -0.051 | -6.466
-2.5 | 0.024 | 0.00586 | -0.052 | 4.113
-2 | 0.089 | 0.0057 | -0.053 | 15.667
-1.5 | 0.154 | 0.00561 | -0.054 | 27.502
-1 | 0.219 | 0.00548 | -0.055 | 39.993
-0.5 | 0.284 | 0.00541 | -0.056 | 52.549
0 | 0.35 | 0.00526 | -0.058 | 66.429
0.5 | 0.415 | 0.00537 | -0.059 | 77.147
1 | 0.48 | 0.00573 | -0.06 | 83.747
1.5 | 0.542 | 0.0059 | -0.061 | 91.776
2 | 0.605 | 0.00613 | -0.062 | 98.687
2.5 | 0.668 | 0.00653 | -0.063 | 102.174
3 | 0.73 | 0.00688 | -0.064 | 106.065
3.5 | 0.793 | 0.0073 | -0.065 | 108.566
4 | 0.855 | 0.00772 | -0.066 | 110.646
4.5 | 0.916 | 0.00823 | -0.067 | 111.28
5 | 0.978 | 0.00872 | -0.068 | 112.198
5.5 | 1.029 | 0.00923 | -0.069 | 111.461
6 | 1.086 | 0.01003 | -0.07 | 108.328
6.5 | 1.141 | 0.01122 | -0.071 | 101.732
7 | 1.196 | 0.01181 | -0.072 | 101.303
7.5 | 1.25 | 0.01239 | -0.073 | 100.866
8 | 1.302 | 0.01297 | -0.074 | 100.323
8.5 | 1.351 | 0.01359 | -0.075 | 99.393
9 | 1.397 | 0.01421 | -0.076 | 98.294
9.5 | 1.439 | 0.01491 | -0.076 | 96.532
10 | 1.478 | 0.01566 | -0.077 | 94.385
10.5 | 1.513 | 0.01646 | -0.078 | 91.9
11 | 1.543 | 0.01725 | -0.079 | 89.438
11.5 | 1.569 | 0.01823 | -0.08 | 86.072
12 | 1.59 | 0.01922 | -0.081 | 82.708
12.5 | 1.605 | 0.02039 | -0.082 | 78.727
13 | 1.615 | 0.02152 | -0.083 | 75.041
13.5 | 1.618 | 0.02284 | -0.084 | 70.854
14 | 1.614 | 0.0242 | -0.084 | 66.662
14.5 | 1.598 | 0.02542 | -0.085 | 62.883
15 | 1.575 | 0.02704 | -0.086 | 58.27
15.5 | 1.545 | 0.02861 | -0.087 | 53.993
16 | 1.506 | 0.03054 | -0.088 | 49.325
16.5 | 1.461 | 0.03255 | -0.088 | 44.884
17 | 1.408 | 0.0349 | -0.089 | 40.358
17.5 | 1.348 | 0.03835 | -0.089 | 35.157
18 | 1.282 | 0.0415 | -0.09 | 30.9
18.5 | 1.203 | 0.04585 | -0.09 | 26.243

## 150. Re 20M Mach 0.25 (2)
BIGFOIL.COM POLAR EXPORT
NACA65-420 a=0.5
NACA65-420 a=0.5 |  |  |  | Cl Max: | 1.6942 | at alpha= | 20 | deg
XFOIL ncrit=9 |  |  |  | L/D Max: | 178.362 | at alpha= | 3 | deg
Re: | 20000000 |  |  | Cd Min: | 0.07334 | at alpha= | 20 | deg
Mach: | 0.25 |  |  | Cl=0 at alpha= | -2.8535 | deg
|  |  |  | @ Cl=0.1, Cd= | 0.0050536
|  |  |  | @ Cl=0.4, Cd= | 0.003615
|  |  |  | @ Cl=0.6, Cd= | 0.0037562
alpha (deg) | Cl | Cd | Cm | Cl/Cd
-20 | -1.3729 | 0.0471 | -0.1004 | -29.1486
-19.5 | -1.3692 | 0.0421 | -0.1011 | -32.5226
-19 | -1.364 | 0.03757 | -0.1009 | -36.3056
-18.5 | -1.3524 | 0.03377 | -0.1003 | -40.0474
-18 | -1.3427 | 0.03015 | -0.099 | -44.534
-17.5 | -1.3223 | 0.02741 | -0.0975 | -48.2415
-17 | -1.3041 | 0.02475 | -0.0955 | -52.6909
-16.5 | -1.2803 | 0.02259 | -0.0933 | -56.6755
-16 | -1.2594 | 0.02041 | -0.0907 | -61.705
-15.5 | -1.2386 | 0.01839 | -0.0876 | -67.3518
-15 | -1.2339 | 0.0158 | -0.0827 | -78.0949
-14.5 | -1.2102 | 0.01423 | -0.0788 | -85.0457
-14 | -1.1845 | 0.01292 | -0.0748 | -91.6796
-13.5 | -1.1488 | 0.01206 | -0.0715 | -95.257
-13 | -1.1154 | 0.01123 | -0.0678 | -99.3232
-12.5 | -1.0806 | 0.01057 | -0.0639 | -102.2327
-12 | -1.0466 | 0.01004 | -0.0594 | -104.243
-11.5 | -1.0084 | 0.00968 | -0.0555 | -104.1736
-11 | -0.958 | 0.00931 | -0.0538 | -102.9001
-10.5 | -0.9056 | 0.00897 | -0.0525 | -100.9588
-10 | -0.8519 | 0.0086 | -0.0515 | -99.0581
-9.5 | -0.7969 | 0.00825 | -0.0507 | -96.5939
-9 | -0.7406 | 0.00794 | -0.0503 | -93.2746
-8.5 | -0.6829 | 0.00768 | -0.0501 | -88.9193
-8 | -0.6243 | 0.00743 | -0.0502 | -84.0242
-7.5 | -0.5651 | 0.00719 | -0.0505 | -78.5953
-7 | -0.5057 | 0.00694 | -0.0508 | -72.8674
-6.5 | -0.4459 | 0.00672 | -0.0512 | -66.3542
-6 | -0.3853 | 0.00654 | -0.0519 | -58.9144
-5.5 | -0.3246 | 0.00636 | -0.0526 | -51.0377
-5 | -0.2636 | 0.00618 | -0.0534 | -42.6537
-4.5 | -0.2021 | 0.00601 | -0.0543 | -33.6273
-4 | -0.1406 | 0.00584 | -0.0553 | -24.0753
-3.5 | -0.079 | 0.00569 | -0.0564 | -13.884
-3 | -0.0177 | 0.00552 | -0.0574 | -3.2065
-2.5 | 0.0427 | 0.00527 | -0.0583 | 8.1025
-2 | 0.1036 | 0.00504 | -0.0594 | 20.5556
-1.5 | 0.1649 | 0.00479 | -0.0605 | 34.4259
-1 | 0.2255 | 0.00446 | -0.0616 | 50.5605
-0.5 | 0.2854 | 0.00408 | -0.0626 | 69.951
0 | 0.3444 | 0.00365 | -0.0636 | 94.3562
0.5 | 0.4079 | 0.00361 | -0.0651 | 112.9917
1 | 0.4706 | 0.00365 | -0.0665 | 128.9315
1.5 | 0.5339 | 0.00366 | -0.068 | 145.8743
2 | 0.5962 | 0.00375 | -0.0694 | 158.9867
2.5 | 0.6579 | 0.00385 | -0.0706 | 170.8831
3 | 0.7188 | 0.00403 | -0.0717 | 178.3623
3.5 | 0.7756 | 0.00441 | -0.0721 | 175.873
4 | 0.8198 | 0.00533 | -0.0703 | 153.8086
4.5 | 0.8596 | 0.00623 | -0.0676 | 137.9775
5 | 0.899 | 0.00691 | -0.0648 | 130.1013
5.5 | 0.9276 | 0.00757 | -0.0598 | 122.5363
6 | 0.9427 | 0.0082 | -0.0522 | 114.9634
6.5 | 0.9572 | 0.00929 | -0.0456 | 103.0355
7 | 0.9837 | 0.01026 | -0.0412 | 95.8772
7.5 | 1.0026 | 0.01165 | -0.0362 | 86.0601
8 | 1.0242 | 0.01309 | -0.0318 | 78.2429
8.5 | 1.0491 | 0.01453 | -0.0282 | 72.2023
9 | 1.0784 | 0.01585 | -0.0253 | 68.0379
9.5 | 1.1083 | 0.01723 | -0.0226 | 64.3239
10 | 1.1374 | 0.01873 | -0.02 | 60.7261
10.5 | 1.1674 | 0.02027 | -0.0176 | 57.5925
11 | 1.1989 | 0.02179 | -0.0155 | 55.0207
11.5 | 1.2287 | 0.02347 | -0.0134 | 52.3519
12 | 1.2571 | 0.02531 | -0.0113 | 49.6681
12.5 | 1.2858 | 0.02718 | -0.0094 | 47.3068
13 | 1.3151 | 0.02905 | -0.0076 | 45.2702
13.5 | 1.342 | 0.03118 | -0.0057 | 43.0404
14 | 1.3695 | 0.03328 | -0.0041 | 41.1508
14.5 | 1.3968 | 0.03541 | -0.0024 | 39.4465
15 | 1.42 | 0.0378 | -0.0004 | 37.5661
15.5 | 1.4761 | 0.04067 | -0.0054 | 36.2946
16 | 1.5091 | 0.04365 | -0.0061 | 34.5727
16.5 | 1.5457 | 0.04685 | -0.0077 | 32.9925
17 | 1.5854 | 0.05021 | -0.0101 | 31.5754
17.5 | 1.619 | 0.05431 | -0.0125 | 29.8103
18 | 1.6408 | 0.05768 | -0.0119 | 28.4466
18.5 | 1.6567 | 0.06136 | -0.0107 | 26.9997
19 | 1.6698 | 0.06533 | -0.0096 | 25.5595
19.5 | 1.6853 | 0.06898 | -0.0085 | 24.4317
20 | 1.6942 | 0.07334 | -0.0074 | 23.1006

## 151. Re 20M Mach 0.50 (1)
BIGFOIL.COM POLAR EXPORT
NACA65-420 a=0.5
NACA65-420 a=0.5 |  |  |  | Cl Max: | 1.457 | at alpha= | 9 | deg
JavaFoil+Calcfoil stall+Eppler ext transition |  |  |  | L/D Max: | 103.072 | at alpha= | 4 | deg
Re: | 20000000 |  |  | Cd Min: | 0.00538 | at alpha= | 0.5 | deg
Mach: | 0.5 |  |  | Cl=0 at alpha= | -2.6875 | deg
|  |  |  | @ Cl=0.1, Cd= | 0.00613
|  |  |  | @ Cl=0.4, Cd= | 0.0055913
|  |  |  | @ Cl=0.6, Cd= | 0.00654
alpha (deg) | Cl | Cd | Cm | Cl/Cd
-20 | -0.995 | 0.19021 | -0.01 | -5.231
-19.5 | -0.967 | 0.17826 | -0.011 | -5.423
-19 | -0.938 | 0.17118 | -0.011 | -5.477
-18.5 | -0.909 | 0.1691 | -0.012 | -5.373
-18 | -0.88 | 0.16109 | -0.012 | -5.46
-17.5 | -0.852 | 0.15137 | -0.013 | -5.63
-17 | -0.823 | 0.14566 | -0.013 | -5.649
-16.5 | -0.794 | 0.14298 | -0.014 | -5.55
-16 | -0.765 | 0.12599 | -0.014 | -6.071
-15.5 | -0.736 | 0.12034 | -0.015 | -6.119
-15 | -0.711 | 0.10855 | -0.016 | -6.549
-14.5 | -0.681 | 0.10343 | -0.016 | -6.587
-14 | -0.653 | 0.09548 | -0.017 | -6.84
-13.5 | -0.628 | 0.08611 | -0.019 | -7.288
-13 | -0.69 | 0.02366 | -0.03 | -29.151
-12.5 | -0.566 | 0.08337 | -0.018 | -6.789
-12 | -0.542 | 0.07279 | -0.021 | -7.449
-11.5 | -0.59 | 0.02133 | -0.033 | -27.685
-11 | -0.568 | 0.01651 | -0.035 | -34.403
-10.5 | -0.451 | 0.06912 | -0.02 | -6.519
-10 | -0.42 | 0.07324 | -0.018 | -5.728
-9.5 | -0.551 | 0.06083 | -0.021 | -9.056
-9 | -0.719 | 0.0119 | -0.04 | -60.45
-8.5 | -0.712 | 0.0108 | -0.042 | -65.883
-8 | -0.681 | 0.00989 | -0.043 | -68.81
-7.5 | -0.636 | 0.00933 | -0.045 | -68.187
-7 | -0.584 | 0.00887 | -0.046 | -65.819
-6.5 | -0.525 | 0.0085 | -0.047 | -61.786
-6 | -0.462 | 0.00814 | -0.049 | -56.786
-5.5 | -0.396 | 0.00703 | -0.05 | -56.343
-5 | -0.329 | 0.00766 | -0.052 | -43.039
-4.5 | -0.26 | 0.00733 | -0.053 | -35.435
-4 | -0.189 | 0.00718 | -0.054 | -26.31
-3.5 | -0.117 | 0.00707 | -0.055 | -16.615
-3 | -0.045 | 0.00684 | -0.057 | -6.638
-2.5 | 0.027 | 0.00629 | -0.058 | 4.278
-2 | 0.1 | 0.00613 | -0.059 | 16.291
-1.5 | 0.173 | 0.00601 | -0.061 | 28.69
-1 | 0.245 | 0.00585 | -0.062 | 41.911
-0.5 | 0.318 | 0.0058 | -0.063 | 54.781
0 | 0.389 | 0.00563 | -0.064 | 68.976
0.5 | 0.46 | 0.00538 | -0.065 | 85.544
1 | 0.53 | 0.00611 | -0.066 | 86.683
1.5 | 0.6 | 0.00654 | -0.067 | 91.701
2 | 0.67 | 0.0069 | -0.068 | 97.113
2.5 | 0.739 | 0.00742 | -0.069 | 99.669
3 | 0.808 | 0.00796 | -0.071 | 101.502
3.5 | 0.877 | 0.00857 | -0.072 | 102.399
4 | 0.946 | 0.00918 | -0.073 | 103.072
4.5 | 1.014 | 0.00991 | -0.074 | 102.308
5 | 1.083 | 0.01063 | -0.075 | 101.814
5.5 | 1.134 | 0.01142 | -0.076 | 99.269
6 | 1.194 | 0.01257 | -0.077 | 95.041
6.5 | 1.251 | 0.01424 | -0.078 | 87.883
7 | 1.306 | 0.01514 | -0.079 | 86.268
7.5 | 1.357 | 0.01607 | -0.08 | 84.434
8 | 1.402 | 0.01707 | -0.081 | 82.104
8.5 | 1.437 | 0.01812 | -0.082 | 79.328
9 | 1.457 | 0.01939 | -0.083 | 75.117
9.5 | 1.454 | 0.02076 | -0.084 | 70.045
10 | 1.411 | 0.02242 | -0.085 | 62.916
10.5 | 1.248 | 0.02484 | -0.086 | 50.239
11 | 0.915 | 0.02847 | -0.087 | 32.152
11.5 | 0.948 | 0.0285 | -0.088 | 33.27
12 | 0.977 | 0.03178 | -0.089 | 30.757
12.5 | 1.011 | 0.03079 | -0.09 | 32.828
13 | 1.04 | 0.03442 | -0.091 | 30.201
13.5 | 1.067 | 0.03848 | -0.091 | 27.731
14 | 1.091 | 0.04327 | -0.092 | 25.202

## 152. Re 20M Mach 0.50 (2)
BIGFOIL.COM POLAR EXPORT
NACA65-420 a=0.5
NACA65-420 a=0.5 |  |  |  | Cl Max: | 1.4238 | at alpha= | 16 | deg
XFOIL ncrit=9 |  |  |  | L/D Max: | 213.224 | at alpha= | 3.5 | deg
Re: | 20000000 |  |  | Cd Min: | 0.16883 | at alpha= | 20 | deg
Mach: | 0.5 |  |  | Cl=0 at alpha= | -99 | deg
|  |  |  | @ Cl=0.1, Cd= | 0.00376
|  |  |  | @ Cl=0.4, Cd= | 0.00376
|  |  |  | @ Cl=0.6, Cd= | 0.00376
alpha (deg) | Cl | Cd | Cm | Cl/Cd
0 | 0.4041 | 0.00376 | -0.0735 | 107.4734
0.5 | 0.478 | 0.00372 | -0.0753 | 128.4946
1 | 0.5515 | 0.00372 | -0.0771 | 148.2527
1.5 | 0.6242 | 0.00378 | -0.0787 | 165.1323
2 | 0.6983 | 0.00382 | -0.0804 | 182.801
2.5 | 0.7707 | 0.00393 | -0.0818 | 196.1069
3 | 0.8422 | 0.00408 | -0.0829 | 206.4216
3.5 | 0.9126 | 0.00428 | -0.0836 | 213.2243
4.5 | 0.9859 | 0.00612 | -0.0733 | 161.0948
5 | 0.9584 | 0.00761 | -0.057 | 125.9396
5.5 | 0.9676 | 0.00921 | -0.0485 | 105.0597
6.5 | 0.9602 | 0.01439 | -0.0307 | 66.7269
7 | 0.965 | 0.01708 | -0.0239 | 56.4988
7.5 | 0.9738 | 0.01984 | -0.018 | 49.0827
8 | 0.9876 | 0.02261 | -0.013 | 43.6798
8.5 | 1.0008 | 0.02558 | -0.0083 | 39.1243
9 | 1.0289 | 0.02797 | -0.0051 | 36.7858
9.5 | 1.0641 | 0.03007 | -0.0025 | 35.3874
10 | 1.0967 | 0.03248 | 0 | 33.7654
10.5 | 1.1296 | 0.03495 | 0.0025 | 32.3205
11 | 1.1672 | 0.03722 | 0.0048 | 31.3595
11.5 | 1.2004 | 0.03993 | 0.0071 | 30.0626
12 | 1.2338 | 0.04271 | 0.0093 | 28.8878
12.5 | 1.2687 | 0.04549 | 0.0115 | 27.8896
13 | 1.2994 | 0.04871 | 0.0136 | 26.6762
13.5 | 1.3335 | 0.05181 | 0.0156 | 25.7383
14 | 1.3653 | 0.05526 | 0.0176 | 24.7068
14.5 | 1.3902 | 0.05933 | 0.0196 | 23.4317
15 | 1.4117 | 0.0639 | 0.0214 | 22.0923
16 | 1.4238 | 0.07813 | 0.0203 | 18.2235
16.5 | 1.4014 | 0.08696 | 0.0203 | 16.1155
17 | 1.3737 | 0.09654 | 0.0194 | 14.2293
17.5 | 1.3429 | 0.10769 | 0.016 | 12.4701
18 | 1.3141 | 0.11937 | 0.011 | 11.0086
18.5 | 1.2854 | 0.13171 | 0.0047 | 9.7593
19 | 1.2589 | 0.14414 | -0.0025 | 8.7339
19.5 | 1.2374 | 0.15642 | -0.0102 | 7.9108
20 | 1.2176 | 0.16883 | -0.0184 | 7.212