## index
index | Re | Mach | Datasource
1 | 50000 | 0 | JavaFoil+Calcfoil stall+Eppler ext transition
2 | 50000 | 0 | XFOIL ncrit=9
3 | 50000 | 0.1 | JavaFoil+Calcfoil stall+Eppler ext transition
4 | 50000 | 0.1 | XFOIL ncrit=9
5 | 50000 | 0.25 | JavaFoil+Calcfoil stall+Eppler ext transition
6 | 50000 | 0.25 | XFOIL ncrit=9
7 | 50000 | 0.5 | JavaFoil+Calcfoil stall+Eppler ext transition
8 | 50000 | 0.5 | XFOIL ncrit=9
9 | 100000 | 0 | JavaFoil+Calcfoil stall+Eppler ext transition
10 | 100000 | 0 | XFOIL ncrit=9
11 | 100000 | 0.1 | JavaFoil+Calcfoil stall+Eppler ext transition
12 | 100000 | 0.1 | XFOIL ncrit=9
13 | 100000 | 0.25 | JavaFoil+Calcfoil stall+Eppler ext transition
14 | 100000 | 0.25 | XFOIL ncrit=9
15 | 100000 | 0.5 | JavaFoil+Calcfoil stall+Eppler ext transition
16 | 100000 | 0.5 | XFOIL ncrit=9
17 | 250000 | 0 | JavaFoil+Calcfoil stall+Eppler ext transition
18 | 250000 | 0 | XFOIL ncrit=9
19 | 250000 | 0.1 | JavaFoil+Calcfoil stall+Eppler ext transition
20 | 250000 | 0.1 | XFOIL ncrit=9
21 | 250000 | 0.25 | JavaFoil+Calcfoil stall+Eppler ext transition
22 | 250000 | 0.25 | XFOIL ncrit=9
23 | 250000 | 0.5 | JavaFoil+Calcfoil stall+Eppler ext transition
24 | 250000 | 0.5 | XFOIL ncrit=9
25 | 500000 | 0 | JavaFoil+Calcfoil stall+Eppler ext transition
26 | 500000 | 0 | XFOIL ncrit=9
27 | 500000 | 0.1 | JavaFoil+Calcfoil stall+Eppler ext transition
28 | 500000 | 0.1 | XFOIL ncrit=9
29 | 500000 | 0.25 | JavaFoil+Calcfoil stall+Eppler ext transition
30 | 500000 | 0.25 | XFOIL ncrit=9
31 | 500000 | 0.5 | JavaFoil+Calcfoil stall+Eppler ext transition
32 | 500000 | 0.5 | XFOIL ncrit=9
33 | 750000 | 0 | JavaFoil+Calcfoil stall+Eppler ext transition
34 | 750000 | 0 | XFOIL ncrit=9
35 | 750000 | 0.1 | JavaFoil+Calcfoil stall+Eppler ext transition
36 | 750000 | 0.1 | XFOIL ncrit=9
37 | 750000 | 0.25 | JavaFoil+Calcfoil stall+Eppler ext transition
38 | 750000 | 0.25 | XFOIL ncrit=9
39 | 750000 | 0.5 | JavaFoil+Calcfoil stall+Eppler ext transition
40 | 750000 | 0.5 | XFOIL ncrit=9
41 | 1000000 | 0 | JavaFoil+Calcfoil stall+Eppler ext transition
42 | 1000000 | 0 | XFOIL ncrit=9
43 | 1000000 | 0.1 | JavaFoil+Calcfoil stall+Eppler ext transition
44 | 1000000 | 0.1 | XFOIL ncrit=9
45 | 1000000 | 0.25 | JavaFoil+Calcfoil stall+Eppler ext transition
46 | 1000000 | 0.25 | XFOIL ncrit=9
47 | 1000000 | 0.5 | JavaFoil+Calcfoil stall+Eppler ext transition
48 | 1000000 | 0.5 | XFOIL ncrit=9
49 | 2000000 | 0 | JavaFoil+Calcfoil stall+Eppler ext transition
50 | 2000000 | 0 | XFOIL ncrit=9
51 | 2000000 | 0.1 | JavaFoil+Calcfoil stall+Eppler ext transition
52 | 2000000 | 0.1 | XFOIL ncrit=9
53 | 2000000 | 0.25 | JavaFoil+Calcfoil stall+Eppler ext transition
54 | 2000000 | 0.25 | XFOIL ncrit=9
55 | 2000000 | 0.5 | JavaFoil+Calcfoil stall+Eppler ext transition
56 | 2000000 | 0.5 | XFOIL ncrit=9
57 | 3000000 | 0 | JavaFoil+Calcfoil stall+Eppler ext transition
58 | 3000000 | 0 | XFOIL ncrit=9
59 | 3000000 | 0.1 | JavaFoil+Calcfoil stall+Eppler ext transition
60 | 3000000 | 0.1 | XFOIL ncrit=9
61 | 3000000 | 0.25 | JavaFoil+Calcfoil stall+Eppler ext transition
62 | 3000000 | 0.25 | XFOIL ncrit=9
63 | 3000000 | 0.5 | JavaFoil+Calcfoil stall+Eppler ext transition
64 | 3000000 | 0.5 | XFOIL ncrit=9
65 | 4000000 | 0 | JavaFoil+Calcfoil stall+Eppler ext transition
66 | 4000000 | 0 | XFOIL ncrit=9
67 | 4000000 | 0.1 | JavaFoil+Calcfoil stall+Eppler ext transition
68 | 4000000 | 0.1 | XFOIL ncrit=9
69 | 4000000 | 0.25 | JavaFoil+Calcfoil stall+Eppler ext transition
70 | 4000000 | 0.25 | XFOIL ncrit=9
71 | 4000000 | 0.5 | JavaFoil+Calcfoil stall+Eppler ext transition
72 | 4000000 | 0.5 | XFOIL ncrit=9
73 | 5000000 | 0 | JavaFoil+Calcfoil stall+Eppler ext transition
74 | 5000000 | 0 | XFOIL ncrit=9
75 | 5000000 | 0.1 | JavaFoil+Calcfoil stall+Eppler ext transition
76 | 5000000 | 0.1 | XFOIL ncrit=9
77 | 5000000 | 0.25 | JavaFoil+Calcfoil stall+Eppler ext transition
78 | 5000000 | 0.25 | XFOIL ncrit=9
79 | 5000000 | 0.5 | JavaFoil+Calcfoil stall+Eppler ext transition
80 | 5000000 | 0.5 | XFOIL ncrit=9
81 | 6000000 | 0 | JavaFoil+Calcfoil stall+Eppler ext transition
82 | 6000000 | 0 | XFOIL ncrit=9
83 | 6000000 | 0.1 | JavaFoil+Calcfoil stall+Eppler ext transition
84 | 6000000 | 0.1 | XFOIL ncrit=9
85 | 6000000 | 0.25 | JavaFoil+Calcfoil stall+Eppler ext transition
86 | 6000000 | 0.25 | XFOIL ncrit=9
87 | 6000000 | 0.5 | JavaFoil+Calcfoil stall+Eppler ext transition
88 | 6000000 | 0.5 | XFOIL ncrit=9
89 | 7000000 | 0 | JavaFoil+Calcfoil stall+Eppler ext transition
90 | 7000000 | 0 | XFOIL ncrit=9
91 | 7000000 | 0.1 | JavaFoil+Calcfoil stall+Eppler ext transition
92 | 7000000 | 0.1 | XFOIL ncrit=9
93 | 7000000 | 0.25 | JavaFoil+Calcfoil stall+Eppler ext transition
94 | 7000000 | 0.25 | XFOIL ncrit=9
95 | 7000000 | 0.5 | JavaFoil+Calcfoil stall+Eppler ext transition
96 | 7000000 | 0.5 | XFOIL ncrit=9
97 | 8000000 | 0 | JavaFoil+Calcfoil stall+Eppler ext transition
98 | 8000000 | 0 | XFOIL ncrit=9
99 | 8000000 | 0.1 | JavaFoil+Calcfoil stall+Eppler ext transition
100 | 8000000 | 0.1 | XFOIL ncrit=9
101 | 8000000 | 0.25 | JavaFoil+Calcfoil stall+Eppler ext transition
102 | 8000000 | 0.25 | XFOIL ncrit=9
103 | 8000000 | 0.5 | JavaFoil+Calcfoil stall+Eppler ext transition
104 | 8000000 | 0.5 | XFOIL ncrit=9
105 | 10000000 | 0 | JavaFoil+Calcfoil stall+Eppler ext transition
106 | 10000000 | 0 | XFOIL ncrit=9
107 | 10000000 | 0.1 | JavaFoil+Calcfoil stall+Eppler ext transition
108 | 10000000 | 0.1 | XFOIL ncrit=9
109 | 10000000 | 0.25 | JavaFoil+Calcfoil stall+Eppler ext transition
110 | 10000000 | 0.25 | XFOIL ncrit=9
111 | 10000000 | 0.5 | JavaFoil+Calcfoil stall+Eppler ext transition
112 | 10000000 | 0.5 | XFOIL ncrit=9
113 | 12000000 | 0 | JavaFoil+Calcfoil stall+Eppler ext transition
114 | 12000000 | 0 | XFOIL ncrit=9
115 | 12000000 | 0.1 | JavaFoil+Calcfoil stall+Eppler ext transition
116 | 12000000 | 0.1 | XFOIL ncrit=9
117 | 12000000 | 0.25 | JavaFoil+Calcfoil stall+Eppler ext transition
118 | 12000000 | 0.25 | XFOIL ncrit=9
119 | 12000000 | 0.5 | JavaFoil+Calcfoil stall+Eppler ext transition
120 | 12000000 | 0.5 | XFOIL ncrit=9
121 | 14000000 | 0 | JavaFoil+Calcfoil stall+Eppler ext transition
122 | 14000000 | 0 | XFOIL ncrit=9
123 | 14000000 | 0.1 | JavaFoil+Calcfoil stall+Eppler ext transition
124 | 14000000 | 0.1 | XFOIL ncrit=9
125 | 14000000 | 0.25 | JavaFoil+Calcfoil stall+Eppler ext transition
126 | 14000000 | 0.25 | XFOIL ncrit=9
127 | 14000000 | 0.5 | JavaFoil+Calcfoil stall+Eppler ext transition
128 | 14000000 | 0.5 | XFOIL ncrit=9
129 | 16000000 | 0 | JavaFoil+Calcfoil stall+Eppler ext transition
130 | 16000000 | 0 | XFOIL ncrit=9
131 | 16000000 | 0.1 | JavaFoil+Calcfoil stall+Eppler ext transition
132 | 16000000 | 0.1 | XFOIL ncrit=9
133 | 16000000 | 0.25 | JavaFoil+Calcfoil stall+Eppler ext transition
134 | 16000000 | 0.25 | XFOIL ncrit=9
135 | 16000000 | 0.5 | JavaFoil+Calcfoil stall+Eppler ext transition
136 | 16000000 | 0.5 | XFOIL ncrit=9
137 | 18000000 | 0 | JavaFoil+Calcfoil stall+Eppler ext transition
138 | 18000000 | 0 | XFOIL ncrit=9
139 | 18000000 | 0.1 | JavaFoil+Calcfoil stall+Eppler ext transition
140 | 18000000 | 0.1 | XFOIL ncrit=9
141 | 18000000 | 0.25 | JavaFoil+Calcfoil stall+Eppler ext transition
142 | 18000000 | 0.25 | XFOIL ncrit=9
143 | 18000000 | 0.5 | JavaFoil+Calcfoil stall+Eppler ext transition
144 | 18000000 | 0.5 | XFOIL ncrit=9
145 | 20000000 | 0 | JavaFoil+Calcfoil stall+Eppler ext transition
146 | 20000000 | 0 | XFOIL ncrit=9
147 | 20000000 | 0.1 | JavaFoil+Calcfoil stall+Eppler ext transition
148 | 20000000 | 0.1 | XFOIL ncrit=9
149 | 20000000 | 0.25 | JavaFoil+Calcfoil stall+Eppler ext transition
150 | 20000000 | 0.25 | XFOIL ncrit=9
151 | 20000000 | 0.5 | JavaFoil+Calcfoil stall+Eppler ext transition
152 | 20000000 | 0.5 | XFOIL ncrit=9

## 1. Re 50k Mach 0.00 (1)
BIGFOIL.COM POLAR EXPORT
NACA65-714 a=0.6
NACA65-714 a=0.6 |  |  |  | Cl Max: | 1.368 | at alpha= | 7.5 | deg
JavaFoil+Calcfoil stall+Eppler ext transition |  |  |  | L/D Max: | 41.448 | at alpha= | 6 | deg
Re: | 50000 |  |  | Cd Min: | 0.01882 | at alpha= | -0.5 | deg
Mach: | 0 |  |  | Cl=0 at alpha= | -4.8542 | deg
|  |  |  | @ Cl=0.1, Cd= | 0.044353
|  |  |  | @ Cl=0.4, Cd= | 0.028805
|  |  |  | @ Cl=0.6, Cd= | 0.021837
alpha (deg) | Cl | Cd | Cm | Cl/Cd
-19 | -0.388 | 0.41208 | -0.025 | -0.942
-18.5 | -0.401 | 0.38464 | -0.025 | -1.042
-18 | -0.413 | 0.34433 | -0.025 | -1.199
-17.5 | -0.425 | 0.31887 | -0.025 | -1.332
-17 | -0.436 | 0.28463 | -0.026 | -1.532
-16.5 | -0.447 | 0.2608 | -0.026 | -1.712
-16 | -0.456 | 0.24225 | -0.026 | -1.883
-15.5 | -0.465 | 0.22346 | -0.026 | -2.079
-15 | -0.471 | 0.20418 | -0.026 | -2.309
-14.5 | -0.477 | 0.18934 | -0.026 | -2.517
-14 | -0.48 | 0.1868 | -0.025 | -2.567
-13.5 | -0.48 | 0.16518 | -0.027 | -2.908
-13 | -0.478 | 0.15077 | -0.027 | -3.173
-12.5 | -0.473 | 0.14781 | -0.026 | -3.203
-12 | -0.465 | 0.13562 | -0.027 | -3.431
-11.5 | -0.454 | 0.12314 | -0.027 | -3.686
-11 | -0.439 | 0.11501 | -0.028 | -3.816
-10.5 | -0.42 | 0.10654 | -0.031 | -3.945
-10 | -0.398 | 0.09789 | -0.033 | -4.067
-9.5 | -0.372 | 0.0899 | -0.036 | -4.142
-9 | -0.343 | 0.08195 | -0.037 | -4.185
-8.5 | -0.31 | 0.07751 | -0.037 | -4.002
-8 | -0.274 | 0.07227 | -0.037 | -3.796
-7.5 | -0.236 | 0.06818 | -0.038 | -3.458
-7 | -0.195 | 0.06324 | -0.039 | -3.08
-6.5 | -0.152 | 0.05929 | -0.039 | -2.558
-6 | -0.107 | 0.05547 | -0.039 | -1.927
-5.5 | -0.061 | 0.05269 | -0.04 | -1.153
-5 | -0.014 | 0.04959 | -0.041 | -0.272
-4.5 | 0.034 | 0.04695 | -0.041 | 0.731
-4 | 0.083 | 0.04492 | -0.041 | 1.838
-3.5 | 0.131 | 0.04332 | -0.042 | 3.027
-3 | 0.18 | 0.04181 | -0.043 | 4.304
-2.5 | 0.229 | 0.04056 | -0.045 | 5.648
-2 | 0.278 | 0.03967 | -0.046 | 7.016
-1.5 | 0.328 | 0.03888 | -0.048 | 8.431
-1 | 0.469 | 0.01915 | -0.099 | 24.479
-0.5 | 0.529 | 0.01882 | -0.1 | 28.113
0 | 0.553 | 0.02154 | -0.101 | 25.675
0.5 | 0.61 | 0.0219 | -0.101 | 27.837
1 | 0.666 | 0.02221 | -0.102 | 29.994
1.5 | 0.723 | 0.02264 | -0.103 | 31.91
2 | 0.779 | 0.02314 | -0.103 | 33.642
2.5 | 0.835 | 0.02372 | -0.104 | 35.182
3 | 0.89 | 0.02431 | -0.105 | 36.623
3.5 | 0.946 | 0.025 | -0.105 | 37.846
4 | 1.002 | 0.02568 | -0.106 | 39.006
4.5 | 1.049 | 0.02601 | -0.106 | 40.343
5 | 1.101 | 0.02692 | -0.107 | 40.91
5.5 | 1.151 | 0.0279 | -0.108 | 41.258
6 | 1.2 | 0.02896 | -0.108 | 41.448
6.5 | 1.279 | 0.03175 | -0.112 | 40.28
7 | 1.324 | 0.03315 | -0.113 | 39.958
7.5 | 1.368 | 0.03456 | -0.113 | 39.589
8 | 1.19 | 0.05788 | -0.053 | 20.565
8.5 | 1.22 | 0.06233 | -0.05 | 19.571
9 | 1.247 | 0.06708 | -0.049 | 18.59
9.5 | 1.27 | 0.0719 | -0.047 | 17.666
10 | 1.29 | 0.07767 | -0.045 | 16.605
10.5 | 1.301 | 0.08356 | -0.045 | 15.571
11 | 1.307 | 0.09037 | -0.044 | 14.457
11.5 | 1.306 | 0.10032 | -0.043 | 13.024
12 | 1.301 | 0.10381 | -0.043 | 12.532
12.5 | 1.29 | 0.11288 | -0.042 | 11.427

## 2. Re 50k Mach 0.00 (2)
BIGFOIL.COM POLAR EXPORT
NACA65-714 a=0.6
NACA65-714 a=0.6 |  |  |  | Cl Max: | 1.3959 | at alpha= | 14 | deg
XFOIL ncrit=9 |  |  |  | L/D Max: | 19.2021 | at alpha= | 13 | deg
Re: | 50000 |  |  | Cd Min: | 0.24508 | at alpha= | 19 | deg
Mach: | 0 |  |  | Cl=0 at alpha= | 1.2304 | deg
|  |  |  | @ Cl=0.1, Cd= | 0.050079
|  |  |  | @ Cl=0.4, Cd= | 0.073119
|  |  |  | @ Cl=0.6, Cd= | 0.094852
alpha (deg) | Cl | Cd | Cm | Cl/Cd
-9.5 | -0.4201 | 0.14066 | -0.0233 | -2.9866
-9 | -0.4293 | 0.13602 | -0.0211 | -3.1562
-8.5 | -0.4696 | 0.1348 | -0.0198 | -3.4837
-8 | -0.472 | 0.12927 | -0.0165 | -3.6513
-7.5 | -0.4863 | 0.12488 | -0.0131 | -3.8941
-6.5 | -0.5065 | 0.11521 | -0.0044 | -4.3963
-6 | -0.5381 | 0.11161 | 0.0005 | -4.8213
-5.5 | -0.5469 | 0.10656 | 0.0051 | -5.1323
-5 | -0.5667 | 0.10183 | 0.0089 | -5.5652
-4.5 | -0.5712 | 0.09799 | 0.0169 | -5.8292
-4 | -0.54 | 0.0934 | 0.0293 | -5.7816
-3.5 | -0.4874 | 0.08857 | 0.038 | -5.503
-3 | -0.3999 | 0.05716 | -0.0468 | -6.9962
-2.5 | -0.3464 | 0.05127 | -0.049 | -6.7564
-2 | -0.2918 | 0.04802 | -0.0501 | -6.0766
-1.5 | -0.2433 | 0.04617 | -0.0501 | -5.2697
-1 | -0.1965 | 0.04483 | -0.0496 | -4.3832
-0.5 | -0.1527 | 0.04446 | -0.0486 | -3.4345
0 | -0.1057 | 0.04455 | -0.0481 | -2.3726
0.5 | -0.0499 | 0.04331 | -0.0479 | -1.1522
1 | -0.0182 | 0.04353 | -0.0452 | -0.4181
1.5 | 0.0213 | 0.04552 | -0.0453 | 0.46793
2 | 0.0596 | 0.04763 | -0.0455 | 1.2513
2.5 | 0.1015 | 0.05017 | -0.0466 | 2.0231
3 | 0.168 | 0.05503 | -0.0523 | 3.0529
4 | 0.2781 | 0.06295 | -0.0601 | 4.4178
5.5 | 0.4156 | 0.07442 | -0.0669 | 5.5845
6 | 0.4418 | 0.07672 | -0.0663 | 5.7586
6.5 | 0.4854 | 0.08107 | -0.0684 | 5.9874
7 | 0.5293 | 0.0862 | -0.0707 | 6.1404
7.5 | 0.5521 | 0.08905 | -0.0701 | 6.1999
8 | 0.6018 | 0.09507 | -0.0733 | 6.3301
8.5 | 0.6185 | 0.09811 | -0.0724 | 6.3041
9 | 0.6487 | 0.10308 | -0.0735 | 6.2932
9.5 | 0.6883 | 0.10865 | -0.0755 | 6.335
10 | 0.7127 | 0.11313 | -0.0759 | 6.2998
10.5 | 0.8061 | 0.10997 | -0.074 | 7.3302
11 | 0.8699 | 0.10986 | -0.073 | 7.9183
11.5 | 0.943 | 0.10641 | -0.0699 | 8.8619
12 | 1.1563 | 0.06319 | -0.0454 | 18.2988
12.5 | 1.166 | 0.06811 | -0.0406 | 17.1194
13 | 1.3019 | 0.0678 | -0.0395 | 19.2021
13.5 | 1.3578 | 0.07448 | -0.0388 | 18.2304
14 | 1.3959 | 0.08333 | -0.0382 | 16.7515
14.5 | 1.3606 | 0.09201 | -0.0349 | 14.7875
15 | 1.3216 | 0.10213 | -0.0335 | 12.9404
15.5 | 1.2812 | 0.11383 | -0.0342 | 11.2554
16 | 1.0723 | 0.15079 | -0.0566 | 7.1112
17 | 0.9774 | 0.2173 | -0.0971 | 4.4979
17.5 | 0.9714 | 0.2217 | -0.1021 | 4.3816
18 | 0.9791 | 0.22875 | -0.1063 | 4.2802
18.5 | 0.9974 | 0.23692 | -0.1092 | 4.2099
19 | 1.0167 | 0.24508 | -0.1117 | 4.1484

## 3. Re 50k Mach 0.10 (1)
BIGFOIL.COM POLAR EXPORT
NACA65-714 a=0.6
NACA65-714 a=0.6 |  |  |  | Cl Max: | 1.373 | at alpha= | 7.5 | deg
JavaFoil+Calcfoil stall+Eppler ext transition |  |  |  | L/D Max: | 41.389 | at alpha= | 6 | deg
Re: | 50000 |  |  | Cd Min: | 0.01916 | at alpha= | -1 | deg
Mach: | 0.1 |  |  | Cl=0 at alpha= | -4.8542 | deg
|  |  |  | @ Cl=0.1, Cd= | 0.044463
|  |  |  | @ Cl=0.4, Cd= | 0.029055
|  |  |  | @ Cl=0.6, Cd= | 0.021856
alpha (deg) | Cl | Cd | Cm | Cl/Cd
-18 | -0.37 | 0.38294 | -0.025 | -0.965
-17.5 | -0.384 | 0.35633 | -0.025 | -1.077
-17 | -0.398 | 0.30512 | -0.026 | -1.303
-16.5 | -0.411 | 0.28186 | -0.026 | -1.458
-16 | -0.423 | 0.27978 | -0.025 | -1.513
-15.5 | -0.434 | 0.23786 | -0.026 | -1.827
-15 | -0.444 | 0.21883 | -0.026 | -2.03
-14.5 | -0.452 | 0.20007 | -0.026 | -2.261
-14 | -0.458 | 0.1875 | -0.026 | -2.445
-13.5 | -0.462 | 0.17135 | -0.026 | -2.696
-13 | -0.463 | 0.1596 | -0.027 | -2.9
-12.5 | -0.46 | 0.15227 | -0.026 | -3.024
-12 | -0.455 | 0.13918 | -0.027 | -3.268
-11.5 | -0.446 | 0.12619 | -0.027 | -3.531
-11 | -0.433 | 0.11778 | -0.028 | -3.673
-10.5 | -0.416 | 0.10804 | -0.029 | -3.847
-10 | -0.395 | 0.09929 | -0.032 | -3.977
-9.5 | -0.37 | 0.09188 | -0.035 | -4.031
-9 | -0.342 | 0.0846 | -0.037 | -4.042
-8.5 | -0.31 | 0.07833 | -0.037 | -3.956
-8 | -0.274 | 0.07343 | -0.038 | -3.737
-7.5 | -0.236 | 0.06789 | -0.038 | -3.478
-7 | -0.195 | 0.06373 | -0.039 | -3.064
-6.5 | -0.152 | 0.05982 | -0.039 | -2.544
-6 | -0.107 | 0.05585 | -0.04 | -1.922
-5.5 | -0.061 | 0.05251 | -0.04 | -1.162
-5 | -0.014 | 0.04998 | -0.041 | -0.271
-4.5 | 0.034 | 0.04711 | -0.041 | 0.732
-4 | 0.083 | 0.04507 | -0.042 | 1.841
-3.5 | 0.132 | 0.04332 | -0.042 | 3.041
-3 | 0.181 | 0.04188 | -0.043 | 4.318
-2.5 | 0.23 | 0.04071 | -0.044 | 5.652
-2 | 0.28 | 0.03973 | -0.046 | 7.037
-1.5 | 0.329 | 0.03895 | -0.049 | 8.458
-1 | 0.471 | 0.01916 | -0.1 | 24.586
-0.5 | 0.532 | 0.01928 | -0.1 | 27.588
0 | 0.556 | 0.02157 | -0.101 | 25.765
0.5 | 0.613 | 0.02194 | -0.102 | 27.922
1 | 0.669 | 0.02226 | -0.102 | 30.069
1.5 | 0.726 | 0.02274 | -0.103 | 31.927
2 | 0.782 | 0.02324 | -0.104 | 33.671
2.5 | 0.839 | 0.02379 | -0.104 | 35.256
3 | 0.895 | 0.02439 | -0.105 | 36.681
3.5 | 0.951 | 0.02509 | -0.106 | 37.895
4 | 1.006 | 0.02587 | -0.106 | 38.897
4.5 | 1.054 | 0.02617 | -0.107 | 40.267
5 | 1.106 | 0.02707 | -0.107 | 40.857
5.5 | 1.156 | 0.02811 | -0.108 | 41.139
6 | 1.206 | 0.02913 | -0.109 | 41.389
6.5 | 1.284 | 0.03201 | -0.113 | 40.121
7 | 1.33 | 0.03344 | -0.113 | 39.774
7.5 | 1.373 | 0.03487 | -0.114 | 39.385
8 | 1.194 | 0.05813 | -0.051 | 20.539
8.5 | 1.224 | 0.06247 | -0.05 | 19.589
9 | 1.25 | 0.06728 | -0.048 | 18.582
9.5 | 1.273 | 0.07293 | -0.047 | 17.452
10 | 1.291 | 0.07904 | -0.046 | 16.336
10.5 | 1.301 | 0.08566 | -0.044 | 15.185
11 | 1.304 | 0.0924 | -0.044 | 14.114
11.5 | 1.302 | 0.09909 | -0.043 | 13.135
12 | 1.293 | 0.10742 | -0.043 | 12.037
12.5 | 1.278 | 0.11733 | -0.042 | 10.896

## 4. Re 50k Mach 0.10 (2)
BIGFOIL.COM POLAR EXPORT
NACA65-714 a=0.6
NACA65-714 a=0.6 |  |  |  | Cl Max: | 1.3898 | at alpha= | 14 | deg
XFOIL ncrit=9 |  |  |  | L/D Max: | 19.2957 | at alpha= | 13 | deg
Re: | 50000 |  |  | Cd Min: | 0.24645 | at alpha= | 19 | deg
Mach: | 0.1 |  |  | Cl=0 at alpha= | 1.2469 | deg
|  |  |  | @ Cl=0.1, Cd= | 0.050306
|  |  |  | @ Cl=0.4, Cd= | 0.073172
|  |  |  | @ Cl=0.6, Cd= | 0.095516
alpha (deg) | Cl | Cd | Cm | Cl/Cd
-10.5 | -0.3961 | 0.14888 | -0.027 | -2.6605
-10 | -0.4381 | 0.14927 | -0.027 | -2.935
-9.5 | -0.4218 | 0.1416 | -0.0234 | -2.9788
-9 | -0.4264 | 0.13655 | -0.021 | -3.1227
-8.5 | -0.4731 | 0.13595 | -0.02 | -3.48
-8 | -0.4754 | 0.13036 | -0.0167 | -3.6468
-7.5 | -0.4898 | 0.12593 | -0.0133 | -3.8895
-7 | -0.4858 | 0.11988 | -0.0091 | -4.0524
-6.5 | -0.5042 | 0.1159 | -0.0045 | -4.3503
-6 | -0.5427 | 0.11262 | 0.0002 | -4.8189
-5.5 | -0.5506 | 0.1075 | 0.0049 | -5.1219
-5 | -0.5504 | 0.10229 | 0.0111 | -5.3808
-4 | -0.5369 | 0.09405 | 0.0294 | -5.7087
-3.5 | -0.4901 | 0.08927 | 0.0383 | -5.4901
-2.5 | -0.3511 | 0.05185 | -0.0489 | -6.7715
-2 | -0.2956 | 0.04841 | -0.0502 | -6.1062
-1.5 | -0.2465 | 0.04649 | -0.0503 | -5.3022
-1 | -0.1994 | 0.04511 | -0.0498 | -4.4203
-0.5 | -0.1551 | 0.04466 | -0.0488 | -3.4729
0 | -0.1081 | 0.04477 | -0.0482 | -2.4146
0.5 | -0.0508 | 0.04477 | -0.0503 | -1.1347
1 | -0.0197 | 0.04367 | -0.0454 | -0.45111
1.5 | 0.0202 | 0.04566 | -0.0455 | 0.4424
2 | 0.0587 | 0.04779 | -0.0456 | 1.2283
2.5 | 0.1022 | 0.05044 | -0.047 | 2.0262
3 | 0.166 | 0.05497 | -0.0523 | 3.0198
3.5 | 0.2217 | 0.05869 | -0.0563 | 3.7775
4 | 0.28 | 0.06344 | -0.0606 | 4.4136
4.5 | 0.3175 | 0.06584 | -0.0615 | 4.8223
5 | 0.367 | 0.07001 | -0.0643 | 5.2421
5.5 | 0.4123 | 0.07435 | -0.0665 | 5.5454
6 | 0.4431 | 0.07705 | -0.0666 | 5.7508
6.5 | 0.4887 | 0.08167 | -0.0689 | 5.9838
7 | 0.5211 | 0.08565 | -0.0696 | 6.0841
7.5 | 0.5549 | 0.08956 | -0.0705 | 6.1958
8 | 0.5964 | 0.095 | -0.0727 | 6.2779
8.5 | 0.6225 | 0.09874 | -0.0729 | 6.3044
9 | 0.6478 | 0.10328 | -0.0734 | 6.2723
9.5 | 0.6815 | 0.10857 | -0.0749 | 6.2771
10 | 0.7091 | 0.11322 | -0.0756 | 6.263
10.5 | 0.8093 | 0.11023 | -0.0741 | 7.3419
11 | 0.8848 | 0.10937 | -0.073 | 8.09
11.5 | 0.9865 | 0.10077 | -0.0681 | 9.7896
12 | 1.1529 | 0.06443 | -0.0447 | 17.8938
12.5 | 1.171 | 0.06866 | -0.0401 | 17.0551
13 | 1.3287 | 0.06886 | -0.04 | 19.2957
13.5 | 1.3464 | 0.07596 | -0.0376 | 17.7251
14 | 1.3898 | 0.08502 | -0.0373 | 16.3467
14.5 | 1.3523 | 0.09389 | -0.0343 | 14.403
15 | 1.3124 | 0.10423 | -0.0333 | 12.5914
15.5 | 1.1795 | 0.12293 | -0.0397 | 9.5949
16 | 1.1275 | 0.14102 | -0.0481 | 7.9953
17 | 0.9788 | 0.21812 | -0.0978 | 4.4874
17.5 | 0.9736 | 0.22256 | -0.1029 | 4.3746
18 | 0.9817 | 0.22968 | -0.1071 | 4.2742
18.5 | 1.001 | 0.23808 | -0.1099 | 4.2045
19 | 1.021 | 0.24645 | -0.1124 | 4.1428

## 5. Re 50k Mach 0.25 (1)
BIGFOIL.COM POLAR EXPORT
NACA65-714 a=0.6
NACA65-714 a=0.6 |  |  |  | Cl Max: | 1.359 | at alpha= | 7 | deg
JavaFoil+Calcfoil stall+Eppler ext transition |  |  |  | L/D Max: | 40.831 | at alpha= | 6 | deg
Re: | 50000 |  |  | Cd Min: | 0.01949 | at alpha= | -1 | deg
Mach: | 0.25 |  |  | Cl=0 at alpha= | -4.8571 | deg
|  |  |  | @ Cl=0.1, Cd= | 0.045122
|  |  |  | @ Cl=0.4, Cd= | 0.030911
|  |  |  | @ Cl=0.6, Cd= | 0.02224
alpha (deg) | Cl | Cd | Cm | Cl/Cd
-16 | -0.065 | 0.37828 | -0.03 | -0.173
-15.5 | -0.104 | 0.35383 | -0.029 | -0.294
-15 | -0.176 | 0.29811 | -0.029 | -0.59
-14.5 | -0.222 | 0.45386 | -0.028 | -0.489
-14 | -0.261 | 0.25673 | -0.029 | -1.016
-13.5 | -0.294 | 0.27166 | -0.028 | -1.082
-13 | -0.322 | 0.25335 | -0.026 | -1.271
-12.5 | -0.345 | 0.21479 | -0.026 | -1.605
-12 | -0.362 | 0.17771 | -0.027 | -2.036
-11.5 | -0.373 | 0.15766 | -0.026 | -2.364
-11 | -0.377 | 0.14111 | -0.026 | -2.674
-10.5 | -0.375 | 0.1272 | -0.027 | -2.95
-10 | -0.367 | 0.11229 | -0.028 | -3.266
-9.5 | -0.352 | 0.10121 | -0.029 | -3.475
-9 | -0.331 | 0.09277 | -0.035 | -3.568
-8.5 | -0.305 | 0.08347 | -0.038 | -3.65
-8 | -0.273 | 0.07816 | -0.039 | -3.494
-7.5 | -0.237 | 0.07173 | -0.039 | -3.305
-7 | -0.197 | 0.0656 | -0.039 | -3.009
-6.5 | -0.155 | 0.06242 | -0.04 | -2.477
-6 | -0.109 | 0.05744 | -0.04 | -1.905
-5.5 | -0.062 | 0.05412 | -0.041 | -1.152
-5 | -0.014 | 0.05056 | -0.041 | -0.275
-4.5 | 0.035 | 0.04791 | -0.042 | 0.737
-4 | 0.085 | 0.04571 | -0.043 | 1.861
-3.5 | 0.135 | 0.04375 | -0.043 | 3.09
-3 | 0.186 | 0.0423 | -0.044 | 4.388
-2.5 | 0.236 | 0.04106 | -0.046 | 5.756
-2 | 0.287 | 0.04013 | -0.047 | 7.156
-1.5 | 0.338 | 0.03934 | -0.05 | 8.602
-1 | 0.484 | 0.01949 | -0.102 | 24.829
-0.5 | 0.547 | 0.01963 | -0.103 | 27.838
0 | 0.571 | 0.02209 | -0.104 | 25.825
0.5 | 0.629 | 0.02239 | -0.104 | 28.094
1 | 0.687 | 0.02285 | -0.105 | 30.088
1.5 | 0.745 | 0.02329 | -0.106 | 32.013
2 | 0.803 | 0.02383 | -0.107 | 33.715
2.5 | 0.861 | 0.02442 | -0.107 | 35.257
3 | 0.919 | 0.02509 | -0.108 | 36.612
3.5 | 0.976 | 0.02583 | -0.109 | 37.797
4 | 1.033 | 0.02663 | -0.109 | 38.806
4.5 | 1.082 | 0.02749 | -0.11 | 39.344
5 | 1.135 | 0.02796 | -0.11 | 40.581
5.5 | 1.186 | 0.02908 | -0.111 | 40.775
6 | 1.235 | 0.03025 | -0.111 | 40.831
6.5 | 1.314 | 0.03349 | -0.116 | 39.222
7 | 1.359 | 0.03506 | -0.116 | 38.749
7.5 | 1.186 | 0.05513 | -0.057 | 21.51
8 | 1.217 | 0.0598 | -0.052 | 20.358
8.5 | 1.244 | 0.06463 | -0.05 | 19.247
9 | 1.266 | 0.06988 | -0.049 | 18.113
9.5 | 1.282 | 0.07561 | -0.046 | 16.95
10 | 1.292 | 0.08343 | -0.045 | 15.483
10.5 | 1.289 | 0.08911 | -0.045 | 14.463
11 | 1.276 | 0.1014 | -0.043 | 12.581
11.5 | 1.253 | 0.10703 | -0.043 | 11.708
12 | 1.22 | 0.12121 | -0.04 | 10.062

## 6. Re 50k Mach 0.25 (2)
BIGFOIL.COM POLAR EXPORT
NACA65-714 a=0.6
NACA65-714 a=0.6 |  |  |  | Cl Max: | 1.2992 | at alpha= | 13.5 | deg
XFOIL ncrit=9 |  |  |  | L/D Max: | 16.7558 | at alpha= | 13 | deg
Re: | 50000 |  |  | Cd Min: | 0.2449 | at alpha= | 18.5 | deg
Mach: | 0.25 |  |  | Cl=0 at alpha= | 1.3349 | deg
|  |  |  | @ Cl=0.1, Cd= | 0.051628
|  |  |  | @ Cl=0.4, Cd= | 0.074244
|  |  |  | @ Cl=0.6, Cd= | 0.097134
alpha (deg) | Cl | Cd | Cm | Cl/Cd
-9.5 | -0.4377 | 0.14767 | -0.0247 | -2.964
-9 | -0.428 | 0.14081 | -0.0215 | -3.0396
-8.5 | -0.4315 | 0.1357 | -0.0188 | -3.1798
-8 | -0.443 | 0.13141 | -0.0161 | -3.3711
-7.5 | -0.4598 | 0.12755 | -0.0131 | -3.6049
-7 | -0.4884 | 0.12438 | -0.0096 | -3.9267
-6.5 | -0.4839 | 0.11838 | -0.0053 | -4.0877
-6 | -0.5189 | 0.1154 | 0.0001 | -4.4965
-5.5 | -0.5305 | 0.11066 | 0.0059 | -4.794
-5 | -0.5337 | 0.10586 | 0.0124 | -5.0416
-4.5 | -0.5363 | 0.10168 | 0.0207 | -5.2744
-4 | -0.5254 | 0.09727 | 0.0297 | -5.4015
-3 | -0.4461 | 0.06325 | -0.0406 | -7.053
-2.5 | -0.3747 | 0.05508 | -0.0483 | -6.8028
-2 | -0.3169 | 0.0507 | -0.0505 | -6.2505
-1.5 | -0.265 | 0.04828 | -0.0511 | -5.4888
-1 | -0.2151 | 0.0467 | -0.0509 | -4.606
-0.5 | -0.1686 | 0.04582 | -0.0502 | -3.6796
0 | -0.121 | 0.04582 | -0.0493 | -2.6408
0.5 | -0.0694 | 0.04628 | -0.0497 | -1.4996
1 | -0.028 | 0.04439 | -0.0463 | -0.63077
1.5 | 0.0138 | 0.04644 | -0.0463 | 0.29716
2 | 0.0538 | 0.04863 | -0.0465 | 1.1063
2.5 | 0.1065 | 0.05205 | -0.0493 | 2.0461
3.5 | 0.2296 | 0.06082 | -0.0589 | 3.7751
4 | 0.2733 | 0.06363 | -0.0606 | 4.2951
4.5 | 0.3265 | 0.06794 | -0.0639 | 4.8057
5 | 0.3679 | 0.07153 | -0.0653 | 5.1433
5.5 | 0.408 | 0.07492 | -0.0665 | 5.4458
6.5 | 0.4862 | 0.08305 | -0.0692 | 5.8543
7 | 0.5258 | 0.08734 | -0.0707 | 6.0202
7.5 | 0.5671 | 0.09259 | -0.0727 | 6.1249
8 | 0.5945 | 0.09625 | -0.0729 | 6.1766
8.5 | 0.6238 | 0.10096 | -0.0736 | 6.1787
9 | 0.6681 | 0.10686 | -0.076 | 6.2521
9.5 | 0.699 | 0.11168 | -0.0769 | 6.259
10 | 0.7182 | 0.11562 | -0.0766 | 6.2117
10.5 | 0.8335 | 0.11152 | -0.0744 | 7.474
11 | 0.8779 | 0.11273 | -0.0728 | 7.7876
11.5 | 1.0403 | 0.09264 | -0.0621 | 11.2295
12 | 1.1504 | 0.06957 | -0.0416 | 16.5359
12.5 | 1.1978 | 0.07239 | -0.0375 | 16.5465
13 | 1.2783 | 0.07629 | -0.0353 | 16.7558
13.5 | 1.2992 | 0.08419 | -0.0339 | 15.4318
14 | 1.2678 | 0.0944 | -0.033 | 13.4301
14.5 | 1.2234 | 0.10662 | -0.0347 | 11.4744
15 | 1.1733 | 0.12125 | -0.0396 | 9.6767
15.5 | 1.1302 | 0.13782 | -0.0472 | 8.2006
16 | 1.0135 | 0.17881 | -0.0756 | 5.668
16.5 | 1.0194 | 0.19154 | -0.0811 | 5.3221
17 | 0.9888 | 0.22275 | -0.1019 | 4.4391
17.5 | 0.986 | 0.22732 | -0.1072 | 4.3375
18 | 0.9976 | 0.23495 | -0.1113 | 4.246
18.5 | 1.0228 | 0.2449 | -0.1137 | 4.1764

## 7. Re 50k Mach 0.50 (1)
BIGFOIL.COM POLAR EXPORT
NACA65-714 a=0.6
NACA65-714 a=0.6 |  |  |  | Cl Max: | 1.429 | at alpha= | 6.5 | deg
JavaFoil+Calcfoil stall+Eppler ext transition |  |  |  | L/D Max: | 38.356 | at alpha= | 5 | deg
Re: | 50000 |  |  | Cd Min: | 0.02141 | at alpha= | -0.5 | deg
Mach: | 0.5 |  |  | Cl=0 at alpha= | -4.8611 | deg
|  |  |  | @ Cl=0.1, Cd= | 0.048843
|  |  |  | @ Cl=0.4, Cd= | 0.041023
|  |  |  | @ Cl=0.6, Cd= | 0.022626
alpha (deg) | Cl | Cd | Cm | Cl/Cd
-20 | -0.847 | 0.40143 | -0.05 | -2.11
-19.5 | -0.819 | 0.41433 | -0.05 | -1.977
-19 | -0.792 | 0.40584 | -0.05 | -1.951
-18.5 | -0.764 | 0.41265 | -0.05 | -1.852
-18 | -0.736 | 0.41027 | -0.05 | -1.795
-17.5 | -0.708 | 0.38029 | -0.049 | -1.862
-17 | -0.679 | 0.34901 | -0.048 | -1.946
-16.5 | -0.651 | 0.34491 | -0.048 | -1.889
-16 | -0.624 | 0.35388 | -0.048 | -1.762
-15.5 | -0.596 | 0.32836 | -0.048 | -1.815
-15 | -0.568 | 0.33619 | -0.048 | -1.689
-14.5 | -0.54 | 0.31932 | -0.049 | -1.692
-14 | -0.511 | 0.29349 | -0.046 | -1.742
-13.5 | -0.483 | 0.29051 | -0.045 | -1.663
-13 | -0.455 | 0.28258 | -0.045 | -1.611
-12.5 | -0.427 | 0.28095 | -0.046 | -1.521
-12 | -0.399 | 0.27376 | -0.046 | -1.459
-11.5 | -0.372 | 0.27015 | -0.046 | -1.375
-11 | -0.344 | 0.25134 | -0.046 | -1.367
-10.5 | -0.316 | 0.25106 | -0.047 | -1.257
-10 | -0.287 | 0.23226 | -0.042 | -1.235
-9.5 | -0.259 | 0.22747 | -0.043 | -1.139
-9 | -0.231 | 0.22367 | -0.043 | -1.033
-8.5 | -0.203 | 0.22018 | -0.043 | -0.923
-8 | -0.175 | 0.19452 | -0.043 | -0.901
-7.5 | -0.147 | 0.18252 | -0.037 | -0.806
-7 | -0.119 | 0.16034 | -0.03 | -0.743
-6.5 | -0.144 | 0.08394 | -0.042 | -1.717
-6 | -0.113 | 0.07094 | -0.044 | -1.588
-5.5 | -0.067 | 0.06277 | -0.045 | -1.064
-5 | -0.015 | 0.05749 | -0.045 | -0.263
-4.5 | 0.039 | 0.05249 | -0.046 | 0.738
-4 | 0.094 | 0.04914 | -0.047 | 1.911
-3.5 | 0.15 | 0.04637 | -0.047 | 3.232
-3 | 0.206 | 0.04451 | -0.048 | 4.636
-2.5 | 0.263 | 0.04313 | -0.05 | 6.102
-2 | 0.32 | 0.04197 | -0.052 | 7.632
-1.5 | 0.378 | 0.04119 | -0.054 | 9.167
-1 | 0.436 | 0.04075 | -0.056 | 10.706
-0.5 | 0.611 | 0.02141 | -0.115 | 28.544
0 | 0.636 | 0.02421 | -0.116 | 26.294
0.5 | 0.702 | 0.02464 | -0.116 | 28.468
1 | 0.766 | 0.02518 | -0.117 | 30.435
1.5 | 0.831 | 0.02585 | -0.118 | 32.143
2 | 0.895 | 0.0266 | -0.119 | 33.656
2.5 | 0.959 | 0.02741 | -0.119 | 35.001
3 | 1.024 | 0.02834 | -0.12 | 36.117
3.5 | 1.088 | 0.02942 | -0.121 | 36.968
4 | 1.151 | 0.03051 | -0.121 | 37.716
4.5 | 1.201 | 0.03151 | -0.122 | 38.104
5 | 1.258 | 0.03279 | -0.123 | 38.356
5.5 | 1.31 | 0.03418 | -0.123 | 38.32
6 | 1.388 | 0.03905 | -0.128 | 35.533
6.5 | 1.429 | 0.04137 | -0.128 | 34.549
7 | 1.242 | 0.05676 | -0.057 | 21.885
7.5 | 1.259 | 0.06342 | -0.053 | 19.847
8 | 1.258 | 0.0717 | -0.05 | 17.54
8.5 | 1.202 | 0.08776 | -0.047 | 13.69
9 | 0.753 | 0.14993 | -0.037 | 5.019
9.5 | 0.779 | 0.19343 | -0.047 | 4.028
10 | 0.805 | 0.19435 | -0.047 | 4.144
10.5 | 0.832 | 0.23925 | -0.055 | 3.479
11 | 0.858 | 0.23393 | -0.056 | 3.669
11.5 | 0.884 | 0.25115 | -0.057 | 3.521

## 8. Re 50k Mach 0.50 (2)
BIGFOIL.COM POLAR EXPORT
NACA65-714 a=0.6
NACA65-714 a=0.6 |  |  |  | Cl Max: | 1.1607 | at alpha= | 20 | deg
XFOIL ncrit=9 |  |  |  | L/D Max: | 11.7143 | at alpha= | 12 | deg
Re: | 50000 |  |  | Cd Min: | 0.29615 | at alpha= | 20 | deg
Mach: | 0.5 |  |  | Cl=0 at alpha= | 1.6572 | deg
|  |  |  | @ Cl=0.1, Cd= | 0.056829
|  |  |  | @ Cl=0.4, Cd= | 0.079872
|  |  |  | @ Cl=0.6, Cd= | 0.1028
alpha (deg) | Cl | Cd | Cm | Cl/Cd
-7.5 | -0.4295 | 0.13968 | -0.0141 | -3.0749
-7 | -0.459 | 0.13719 | -0.0109 | -3.3457
-6.5 | -0.4507 | 0.1308 | -0.007 | -3.4457
-6 | -0.4675 | 0.12692 | -0.0021 | -3.6834
-5.5 | -0.4593 | 0.12107 | 0.003 | -3.7937
-5 | -0.469 | 0.11683 | 0.0094 | -4.0144
-4.5 | -0.45 | 0.11068 | 0.0145 | -4.0658
-4 | -0.433 | 0.10522 | 0.0205 | -4.1152
-3.5 | -0.4197 | 0.10011 | 0.0269 | -4.1924
-2.5 | -0.4769 | 0.07104 | -0.0384 | -6.7131
-2 | -0.4223 | 0.06323 | -0.0443 | -6.6788
-1.5 | -0.3544 | 0.0574 | -0.051 | -6.1742
-1 | -0.2936 | 0.05384 | -0.0536 | -5.4532
-0.5 | -0.2334 | 0.05172 | -0.0546 | -4.5128
0 | -0.1778 | 0.05077 | -0.0545 | -3.5021
0.5 | -0.1226 | 0.05078 | -0.0536 | -2.4143
1 | -0.0648 | 0.05157 | -0.0538 | -1.2565
1.5 | -0.0189 | 0.04975 | -0.0506 | -0.3799
2 | 0.0412 | 0.05311 | -0.0522 | 0.77575
2.5 | 0.1106 | 0.0575 | -0.0572 | 1.9235
3 | 0.1806 | 0.06263 | -0.0624 | 2.8836
3.5 | 0.2298 | 0.06565 | -0.0642 | 3.5004
4.5 | 0.33 | 0.07352 | -0.0684 | 4.4886
5 | 0.3816 | 0.07802 | -0.0708 | 4.8911
5.5 | 0.4278 | 0.08267 | -0.0727 | 5.1748
6 | 0.4635 | 0.08614 | -0.073 | 5.3808
6.5 | 0.5191 | 0.0924 | -0.0764 | 5.618
7 | 0.5411 | 0.09523 | -0.0752 | 5.682
7.5 | 0.5877 | 0.10118 | -0.0776 | 5.8085
8 | 0.6237 | 0.10591 | -0.0785 | 5.889
8.5 | 0.6522 | 0.11045 | -0.0788 | 5.9049
9 | 0.6981 | 0.11645 | -0.0807 | 5.9948
9.5 | 0.78 | 0.11595 | -0.0787 | 6.727
10 | 0.8219 | 0.1191 | -0.0779 | 6.9009
10.5 | 0.8621 | 0.12225 | -0.0768 | 7.0519
11 | 0.8985 | 0.1251 | -0.0752 | 7.1823
12 | 1.1316 | 0.0966 | -0.0428 | 11.7143
12.5 | 1.1047 | 0.10985 | -0.0465 | 10.0564
13 | 1.0835 | 0.1235 | -0.0515 | 8.7733
13.5 | 1.0395 | 0.1434 | -0.0632 | 7.249
14 | 1.0244 | 0.15911 | -0.0718 | 6.4383
14.5 | 1.0243 | 0.17192 | -0.0782 | 5.958
15 | 1.0227 | 0.18571 | -0.086 | 5.507
15.5 | 1.0279 | 0.19839 | -0.0931 | 5.1812
16 | 1.0371 | 0.21022 | -0.0996 | 4.9334
17 | 1.0554 | 0.24554 | -0.12 | 4.2983
17.5 | 1.0589 | 0.25121 | -0.1267 | 4.2152
18 | 1.0922 | 0.2647 | -0.1295 | 4.1262
18.5 | 1.0979 | 0.26892 | -0.1363 | 4.0826
19 | 1.1181 | 0.27808 | -0.1409 | 4.0208
19.5 | 1.1474 | 0.29077 | -0.1442 | 3.9461
20 | 1.1607 | 0.29615 | -0.1503 | 3.9193

## 9. Re 100k Mach 0.00 (1)
BIGFOIL.COM POLAR EXPORT
NACA65-714 a=0.6
NACA65-714 a=0.6 |  |  |  | Cl Max: | 1.449 | at alpha= | 8.5 | deg
JavaFoil+Calcfoil stall+Eppler ext transition |  |  |  | L/D Max: | 56.909 | at alpha= | 6 | deg
Re: | 100000 |  |  | Cd Min: | 0.01402 | at alpha= | -0.5 | deg
Mach: | 0 |  |  | Cl=0 at alpha= | -4.8542 | deg
|  |  |  | @ Cl=0.1, Cd= | 0.04008
|  |  |  | @ Cl=0.4, Cd= | 0.016024
|  |  |  | @ Cl=0.6, Cd= | 0.016151
alpha (deg) | Cl | Cd | Cm | Cl/Cd
-19 | -0.388 | 0.33118 | -0.026 | -1.173
-18.5 | -0.401 | 0.30434 | -0.026 | -1.317
-18 | -0.413 | 0.27991 | -0.026 | -1.475
-17.5 | -0.425 | 0.26345 | -0.026 | -1.612
-17 | -0.436 | 0.23077 | -0.026 | -1.89
-16.5 | -0.447 | 0.21745 | -0.027 | -2.054
-16 | -0.456 | 0.19866 | -0.027 | -2.296
-15.5 | -0.465 | 0.18596 | -0.027 | -2.498
-15 | -0.471 | 0.1764 | -0.027 | -2.673
-14.5 | -0.477 | 0.16372 | -0.027 | -2.911
-14 | -0.48 | 0.15727 | -0.026 | -3.049
-13.5 | -0.48 | 0.13895 | -0.028 | -3.457
-13 | -0.478 | 0.13062 | -0.028 | -3.663
-12.5 | -0.473 | 0.12356 | -0.028 | -3.832
-12 | -0.465 | 0.11586 | -0.028 | -4.017
-11.5 | -0.454 | 0.10672 | -0.03 | -4.254
-11 | -0.439 | 0.09986 | -0.033 | -4.398
-10.5 | -0.421 | 0.09268 | -0.036 | -4.54
-10 | -0.399 | 0.08474 | -0.037 | -4.703
-9.5 | -0.373 | 0.07902 | -0.038 | -4.715
-9 | -0.343 | 0.07394 | -0.039 | -4.641
-8.5 | -0.31 | 0.06867 | -0.038 | -4.517
-8 | -0.274 | 0.06436 | -0.038 | -4.263
-7.5 | -0.236 | 0.05995 | -0.039 | -3.932
-7 | -0.195 | 0.05605 | -0.039 | -3.475
-6.5 | -0.152 | 0.05306 | -0.04 | -2.859
-6 | -0.107 | 0.04987 | -0.04 | -2.144
-5.5 | -0.061 | 0.0471 | -0.041 | -1.29
-5 | -0.014 | 0.04461 | -0.041 | -0.303
-4.5 | 0.034 | 0.04246 | -0.042 | 0.808
-4 | 0.083 | 0.04065 | -0.043 | 2.031
-3.5 | 0.131 | 0.03904 | -0.043 | 3.359
-3 | 0.18 | 0.03768 | -0.044 | 4.778
-2.5 | 0.229 | 0.03649 | -0.046 | 6.281
-2 | 0.278 | 0.03562 | -0.048 | 7.818
-1.5 | 0.407 | 0.0149 | -0.1 | 27.297
-1 | 0.469 | 0.01499 | -0.101 | 31.271
-0.5 | 0.529 | 0.01402 | -0.101 | 37.749
0 | 0.559 | 0.01595 | -0.102 | 35.046
0.5 | 0.616 | 0.01623 | -0.103 | 37.962
1 | 0.673 | 0.01645 | -0.103 | 40.929
1.5 | 0.73 | 0.01679 | -0.104 | 43.481
2 | 0.787 | 0.01716 | -0.105 | 45.859
2.5 | 0.843 | 0.01762 | -0.105 | 47.856
3 | 0.899 | 0.01804 | -0.106 | 49.86
3.5 | 0.956 | 0.01857 | -0.107 | 51.462
4 | 1.012 | 0.01908 | -0.107 | 53.019
4.5 | 1.06 | 0.01918 | -0.108 | 55.255
5 | 1.112 | 0.01982 | -0.108 | 56.105
5.5 | 1.162 | 0.02048 | -0.109 | 56.757
6 | 1.212 | 0.02129 | -0.11 | 56.909
6.5 | 1.283 | 0.02721 | -0.113 | 47.142
7 | 1.329 | 0.02849 | -0.113 | 46.637
7.5 | 1.372 | 0.02978 | -0.114 | 46.089
8 | 1.413 | 0.0311 | -0.115 | 45.445
8.5 | 1.449 | 0.03246 | -0.115 | 44.625
9 | 1.248 | 0.06134 | -0.051 | 20.342
9.5 | 1.271 | 0.06624 | -0.05 | 19.189
10 | 1.29 | 0.07083 | -0.048 | 18.218
10.5 | 1.302 | 0.07597 | -0.046 | 17.131
11 | 1.307 | 0.08212 | -0.045 | 15.914
11.5 | 1.307 | 0.08935 | -0.044 | 14.624
12 | 1.301 | 0.09399 | -0.045 | 13.845
12.5 | 1.29 | 0.10144 | -0.044 | 12.718
13 | 1.274 | 0.1124 | -0.044 | 11.333
13.5 | 1.253 | 0.1179 | -0.043 | 10.624

## 10. Re 100k Mach 0.00 (2)
BIGFOIL.COM POLAR EXPORT
NACA65-714 a=0.6
NACA65-714 a=0.6 |  |  |  | Cl Max: | 1.4028 | at alpha= | 15 | deg
XFOIL ncrit=9 |  |  |  | L/D Max: | 27.1131 | at alpha= | 11 | deg
Re: | 100000 |  |  | Cd Min: | 0.24905 | at alpha= | 20 | deg
Mach: | 0 |  |  | Cl=0 at alpha= | -0.7201 | deg
|  |  |  | @ Cl=0.1, Cd= | 0.045882
|  |  |  | @ Cl=0.4, Cd= | 0.058593
|  |  |  | @ Cl=0.6, Cd= | 0.062121
alpha (deg) | Cl | Cd | Cm | Cl/Cd
-11.5 | -0.1704 | 0.12328 | -0.1044 | -1.3822
-11 | -0.1165 | 0.11196 | -0.1042 | -1.0406
-10.5 | -0.1181 | 0.10765 | -0.111 | -1.0971
-10 | -0.0876 | 0.10001 | -0.1132 | -0.87591
-9.5 | -0.1074 | 0.09739 | -0.1157 | -1.1028
-9 | -0.0767 | 0.0901 | -0.118 | -0.85128
-8.5 | -0.1138 | 0.08896 | -0.1141 | -1.2792
-8 | -0.1783 | 0.08979 | -0.1036 | -1.9857
-7.5 | -0.241 | 0.08934 | -0.0949 | -2.6976
-7 | -0.2592 | 0.08453 | -0.0917 | -3.0664
-6.5 | -0.5431 | 0.10171 | -0.0335 | -5.3397
-6 | -0.5201 | 0.09608 | -0.0342 | -5.4132
-5.5 | -0.4979 | 0.08744 | -0.0423 | -5.6942
-5 | -0.462 | 0.07929 | -0.0512 | -5.8267
-4.5 | -0.4285 | 0.07161 | -0.0574 | -5.9838
-4 | -0.3961 | 0.06694 | -0.0584 | -5.9172
-3.5 | -0.359 | 0.06309 | -0.0594 | -5.6903
-3 | -0.2478 | 0.05032 | -0.0717 | -4.9245
-2.5 | -0.1953 | 0.04718 | -0.0722 | -4.1395
-2 | -0.1291 | 0.0462 | -0.074 | -2.7944
-1.5 | -0.0865 | 0.04517 | -0.0731 | -1.915
-1 | -0.022 | 0.04622 | -0.0755 | -0.47598
0 | 0.0566 | 0.04603 | -0.0728 | 1.2296
0.5 | 0.1271 | 0.04579 | -0.0755 | 2.7757
1 | 0.1617 | 0.04684 | -0.0741 | 3.4522
1.5 | 0.199 | 0.04846 | -0.0733 | 4.1065
2 | 0.2395 | 0.05047 | -0.0731 | 4.7454
2.5 | 0.305 | 0.05395 | -0.0766 | 5.6534
3 | 0.3478 | 0.05585 | -0.0766 | 6.2274
4 | 0.4245 | 0.05988 | -0.0757 | 7.0892
4.5 | 0.4728 | 0.06237 | -0.0764 | 7.5806
5 | 0.5095 | 0.06468 | -0.0758 | 7.8772
5.5 | 0.5976 | 0.06209 | -0.0764 | 9.6247
6 | 0.6635 | 0.06293 | -0.0776 | 10.5435
6.5 | 0.6882 | 0.06477 | -0.0754 | 10.6253
7 | 0.7367 | 0.06592 | -0.0752 | 11.1757
7.5 | 0.7904 | 0.06669 | -0.0751 | 11.8519
8 | 0.8481 | 0.06687 | -0.075 | 12.6828
8.5 | 0.9006 | 0.06691 | -0.0743 | 13.4599
9 | 0.9377 | 0.0675 | -0.0724 | 13.8919
10.5 | 1.1959 | 0.04522 | -0.0638 | 26.4463
11 | 1.2087 | 0.04458 | -0.0559 | 27.1131
11.5 | 1.1688 | 0.05291 | -0.0504 | 22.0903
12 | 1.1713 | 0.05772 | -0.0469 | 20.2928
12.5 | 1.199 | 0.06029 | -0.0441 | 19.8872
13 | 1.2593 | 0.06121 | -0.0419 | 20.5734
13.5 | 1.3396 | 0.06375 | -0.0415 | 21.0133
14 | 1.3735 | 0.06877 | -0.0401 | 19.9724
14.5 | 1.401 | 0.07525 | -0.0388 | 18.6179
15 | 1.4028 | 0.08378 | -0.037 | 16.7439
15.5 | 1.3814 | 0.09422 | -0.0356 | 14.6614
16 | 1.3438 | 0.10373 | -0.0349 | 12.9548
16.5 | 1.2907 | 0.11377 | -0.0365 | 11.3448
17 | 1.1686 | 0.13889 | -0.049 | 8.4139
17.5 | 1.1256 | 0.15776 | -0.0596 | 7.1349
18 | 1.0264 | 0.21702 | -0.094 | 4.7295
18.5 | 1.0151 | 0.22629 | -0.1027 | 4.4858
19 | 1.0533 | 0.23489 | -0.1007 | 4.4842
19.5 | 1.0406 | 0.24085 | -0.1103 | 4.3205
20 | 1.0527 | 0.24905 | -0.1145 | 4.2269

## 11. Re 100k Mach 0.10 (1)
BIGFOIL.COM POLAR EXPORT
NACA65-714 a=0.6
NACA65-714 a=0.6 |  |  |  | Cl Max: | 1.418 | at alpha= | 8 | deg
JavaFoil+Calcfoil stall+Eppler ext transition |  |  |  | L/D Max: | 56.768 | at alpha= | 6 | deg
Re: | 100000 |  |  | Cd Min: | 0.01492 | at alpha= | -1.5 | deg
Mach: | 0.1 |  |  | Cl=0 at alpha= | -4.8542 | deg
|  |  |  | @ Cl=0.1, Cd= | 0.040152
|  |  |  | @ Cl=0.4, Cd= | 0.016368
|  |  |  | @ Cl=0.6, Cd= | 0.016183
alpha (deg) | Cl | Cd | Cm | Cl/Cd
-18 | -0.37 | 0.30948 | -0.026 | -1.195
-17.5 | -0.384 | 0.2842 | -0.026 | -1.351
-17 | -0.398 | 0.23555 | -0.028 | -1.689
-16.5 | -0.411 | 0.2338 | -0.027 | -1.758
-16 | -0.423 | 0.22958 | -0.026 | -1.843
-15.5 | -0.435 | 0.2002 | -0.027 | -2.17
-15 | -0.444 | 0.18291 | -0.027 | -2.429
-14.5 | -0.452 | 0.17196 | -0.027 | -2.631
-14 | -0.458 | 0.15744 | -0.027 | -2.912
-13.5 | -0.462 | 0.14524 | -0.028 | -3.181
-13 | -0.463 | 0.13404 | -0.028 | -3.453
-12.5 | -0.461 | 0.12817 | -0.027 | -3.593
-12 | -0.455 | 0.11825 | -0.028 | -3.847
-11.5 | -0.446 | 0.10977 | -0.029 | -4.06
-11 | -0.433 | 0.10255 | -0.032 | -4.221
-10.5 | -0.416 | 0.09423 | -0.035 | -4.415
-10 | -0.395 | 0.08758 | -0.037 | -4.515
-9.5 | -0.371 | 0.07966 | -0.038 | -4.653
-9 | -0.342 | 0.07418 | -0.039 | -4.612
-8.5 | -0.31 | 0.07022 | -0.039 | -4.413
-8 | -0.274 | 0.06526 | -0.039 | -4.206
-7.5 | -0.236 | 0.06068 | -0.039 | -3.891
-7 | -0.195 | 0.05616 | -0.04 | -3.477
-6.5 | -0.152 | 0.05345 | -0.04 | -2.847
-6 | -0.107 | 0.05016 | -0.041 | -2.14
-5.5 | -0.061 | 0.0473 | -0.041 | -1.29
-5 | -0.014 | 0.04489 | -0.042 | -0.302
-4.5 | 0.034 | 0.0426 | -0.042 | 0.809
-4 | 0.083 | 0.0407 | -0.043 | 2.038
-3.5 | 0.132 | 0.03912 | -0.043 | 3.368
-3 | 0.181 | 0.03773 | -0.045 | 4.795
-2.5 | 0.23 | 0.03662 | -0.046 | 6.287
-2 | 0.28 | 0.03568 | -0.048 | 7.843
-1.5 | 0.409 | 0.01492 | -0.1 | 27.394
-1 | 0.471 | 0.01501 | -0.101 | 31.377
-0.5 | 0.532 | 0.01509 | -0.102 | 35.246
0 | 0.562 | 0.01599 | -0.102 | 35.125
0.5 | 0.619 | 0.01628 | -0.103 | 38.032
1 | 0.677 | 0.01654 | -0.104 | 40.913
1.5 | 0.734 | 0.01687 | -0.105 | 43.477
2 | 0.791 | 0.01728 | -0.105 | 45.755
2.5 | 0.847 | 0.01768 | -0.106 | 47.925
3 | 0.904 | 0.01811 | -0.107 | 49.909
3.5 | 0.96 | 0.01865 | -0.107 | 51.497
4 | 1.016 | 0.01919 | -0.108 | 52.954
4.5 | 1.064 | 0.01931 | -0.108 | 55.127
5 | 1.117 | 0.0199 | -0.109 | 56.142
5.5 | 1.167 | 0.02064 | -0.109 | 56.57
6 | 1.217 | 0.02144 | -0.11 | 56.768
6.5 | 1.288 | 0.02745 | -0.113 | 46.938
7 | 1.334 | 0.02875 | -0.114 | 46.401
7.5 | 1.378 | 0.03008 | -0.114 | 45.805
8 | 1.418 | 0.03151 | -0.115 | 45.012
8.5 | 1.227 | 0.05747 | -0.056 | 21.343
9 | 1.251 | 0.06168 | -0.051 | 20.283
9.5 | 1.273 | 0.06664 | -0.049 | 19.111
10 | 1.292 | 0.07138 | -0.047 | 18.095
10.5 | 1.301 | 0.07797 | -0.046 | 16.688
11 | 1.305 | 0.08389 | -0.045 | 15.551
11.5 | 1.302 | 0.09066 | -0.045 | 14.361
12 | 1.293 | 0.09728 | -0.045 | 13.296
12.5 | 1.279 | 0.10225 | -0.044 | 12.504
13 | 1.259 | 0.11066 | -0.044 | 11.373

## 12. Re 100k Mach 0.10 (2)
BIGFOIL.COM POLAR EXPORT
NACA65-714 a=0.6
NACA65-714 a=0.6 |  |  |  | Cl Max: | 1.3875 | at alpha= | 14.5 | deg
XFOIL ncrit=9 |  |  |  | L/D Max: | 26.5759 | at alpha= | 10.5 | deg
Re: | 100000 |  |  | Cd Min: | 0.24207 | at alpha= | 19.5 | deg
Mach: | 0.1 |  |  | Cl=0 at alpha= | -0.67244 | deg
|  |  |  | @ Cl=0.1, Cd= | 0.046614
|  |  |  | @ Cl=0.4, Cd= | 0.058832
|  |  |  | @ Cl=0.6, Cd= | 0.062236
alpha (deg) | Cl | Cd | Cm | Cl/Cd
-11 | -0.1109 | 0.1121 | -0.1054 | -0.9893
-10.5 | -0.118 | 0.10838 | -0.1121 | -1.0888
-10 | -0.0816 | 0.10023 | -0.1142 | -0.81413
-9.5 | -0.1074 | 0.09806 | -0.1169 | -1.0952
-9 | -0.0703 | 0.09034 | -0.119 | -0.77817
-8.5 | -0.1145 | 0.08954 | -0.1158 | -1.2788
-8 | -0.1801 | 0.09052 | -0.1046 | -1.9896
-7.5 | -0.2433 | 0.0903 | -0.0951 | -2.6944
-7 | -0.2394 | 0.08532 | -0.091 | -2.8059
-6.5 | -0.2821 | 0.08328 | -0.0842 | -3.3874
-6 | -0.5184 | 0.09622 | -0.0373 | -5.3877
-5.5 | -0.4983 | 0.08861 | -0.0412 | -5.6235
-5 | -0.4659 | 0.0804 | -0.0499 | -5.7948
-4.5 | -0.4293 | 0.07255 | -0.0573 | -5.9173
-4 | -0.3933 | 0.06789 | -0.0608 | -5.7932
-3 | -0.2488 | 0.05091 | -0.0722 | -4.8871
-2.5 | -0.1981 | 0.04755 | -0.0725 | -4.1661
-2 | -0.1291 | 0.04663 | -0.0747 | -2.7686
-1.5 | -0.0869 | 0.04545 | -0.0736 | -1.912
-1 | -0.0378 | 0.04567 | -0.0736 | -0.82768
-0.5 | 0.0199 | 0.04609 | -0.0748 | 0.43176
0 | 0.0565 | 0.04624 | -0.0732 | 1.2219
1 | 0.1635 | 0.04716 | -0.0747 | 3.4669
1.5 | 0.2001 | 0.04869 | -0.0737 | 4.1097
2 | 0.2397 | 0.05063 | -0.0733 | 4.7343
2.5 | 0.2837 | 0.05295 | -0.0737 | 5.3579
4 | 0.4308 | 0.06039 | -0.0766 | 7.1336
5 | 0.495 | 0.06418 | -0.0741 | 7.7127
5.5 | 0.6084 | 0.06208 | -0.0773 | 9.8003
6 | 0.6448 | 0.06358 | -0.0759 | 10.1416
6.5 | 0.6891 | 0.06501 | -0.0754 | 10.5999
7 | 0.7416 | 0.06603 | -0.0754 | 11.2313
7.5 | 0.7971 | 0.06672 | -0.0755 | 11.9469
8 | 0.8561 | 0.06683 | -0.0754 | 12.8101
9 | 0.9443 | 0.06743 | -0.0725 | 14.0042
10.5 | 1.1999 | 0.04515 | -0.0631 | 26.5759
11 | 1.2023 | 0.0459 | -0.0551 | 26.1939
11.5 | 1.1653 | 0.05409 | -0.0498 | 21.5437
12 | 1.1706 | 0.05868 | -0.0464 | 19.9489
12.5 | 1.2005 | 0.06109 | -0.0436 | 19.6513
13 | 1.263 | 0.06202 | -0.0414 | 20.3644
13.5 | 1.3403 | 0.06497 | -0.0408 | 20.6295
14 | 1.3677 | 0.0704 | -0.0391 | 19.4276
14.5 | 1.3875 | 0.07707 | -0.0375 | 18.0031
15 | 1.3796 | 0.08544 | -0.0356 | 16.147
15.5 | 1.3567 | 0.09487 | -0.0345 | 14.3006
16 | 1.3127 | 0.10521 | -0.0348 | 12.477
16.5 | 1.2126 | 0.12433 | -0.0417 | 9.7531
17 | 1.152 | 0.14349 | -0.052 | 8.0284
17.5 | 1.1189 | 0.16121 | -0.0616 | 6.9406
18 | 1.0279 | 0.21828 | -0.095 | 4.7091
18.5 | 1.0171 | 0.22741 | -0.1037 | 4.4725
19 | 1.057 | 0.23627 | -0.1014 | 4.4737
19.5 | 1.0425 | 0.24207 | -0.1115 | 4.3066

## 13. Re 100k Mach 0.25 (1)
BIGFOIL.COM POLAR EXPORT
NACA65-714 a=0.6
NACA65-714 a=0.6 |  |  |  | Cl Max: | 1.405 | at alpha= | 7.5 | deg
JavaFoil+Calcfoil stall+Eppler ext transition |  |  |  | L/D Max: | 55.944 | at alpha= | 6 | deg
Re: | 100000 |  |  | Cd Min: | 0.01516 | at alpha= | -1.5 | deg
Mach: | 0.25 |  |  | Cl=0 at alpha= | -4.8571 | deg
|  |  |  | @ Cl=0.1, Cd= | 0.040579
|  |  |  | @ Cl=0.4, Cd= | 0.018291
|  |  |  | @ Cl=0.6, Cd= | 0.016482
alpha (deg) | Cl | Cd | Cm | Cl/Cd
-16 | -0.065 | 0.28611 | -0.031 | -0.229
-15.5 | -0.104 | 0.28027 | -0.031 | -0.371
-15 | -0.176 | 0.2405 | -0.03 | -0.731
-14.5 | -0.222 | 0.23896 | -0.03 | -0.93
-14 | -0.261 | 0.20321 | -0.03 | -1.284
-13.5 | -0.294 | 0.18998 | -0.03 | -1.548
-13 | -0.322 | 0.19777 | -0.028 | -1.629
-12.5 | -0.345 | 0.17065 | -0.028 | -2.021
-12 | -0.362 | 0.14121 | -0.028 | -2.563
-11.5 | -0.373 | 0.13198 | -0.027 | -2.825
-11 | -0.377 | 0.11785 | -0.028 | -3.202
-10.5 | -0.375 | 0.10676 | -0.028 | -3.515
-10 | -0.367 | 0.09715 | -0.03 | -3.775
-9.5 | -0.352 | 0.08868 | -0.036 | -3.971
-9 | -0.331 | 0.07961 | -0.039 | -4.162
-8.5 | -0.305 | 0.07335 | -0.04 | -4.155
-8 | -0.273 | 0.0673 | -0.039 | -4.057
-7.5 | -0.237 | 0.06346 | -0.04 | -3.735
-7 | -0.197 | 0.05851 | -0.04 | -3.373
-6.5 | -0.155 | 0.05509 | -0.04 | -2.806
-6 | -0.109 | 0.05091 | -0.041 | -2.15
-5.5 | -0.062 | 0.04836 | -0.042 | -1.29
-5 | -0.014 | 0.04541 | -0.042 | -0.306
-4.5 | 0.035 | 0.04305 | -0.043 | 0.821
-4 | 0.085 | 0.04108 | -0.044 | 2.071
-3.5 | 0.135 | 0.03941 | -0.044 | 3.431
-3 | 0.186 | 0.03805 | -0.045 | 4.88
-2.5 | 0.236 | 0.03685 | -0.047 | 6.416
-2 | 0.287 | 0.03598 | -0.049 | 7.987
-1.5 | 0.42 | 0.01516 | -0.103 | 27.694
-1 | 0.484 | 0.01526 | -0.104 | 31.723
-0.5 | 0.547 | 0.0153 | -0.104 | 35.737
0 | 0.576 | 0.01637 | -0.105 | 35.2
0.5 | 0.636 | 0.01665 | -0.106 | 38.179
1 | 0.694 | 0.01695 | -0.107 | 40.968
1.5 | 0.753 | 0.0173 | -0.107 | 43.525
2 | 0.811 | 0.0177 | -0.108 | 45.837
2.5 | 0.869 | 0.01818 | -0.109 | 47.832
3 | 0.928 | 0.01863 | -0.109 | 49.783
3.5 | 0.986 | 0.01921 | -0.11 | 51.303
4 | 1.043 | 0.01979 | -0.111 | 52.721
4.5 | 1.092 | 0.02046 | -0.111 | 53.379
5 | 1.145 | 0.02061 | -0.112 | 55.588
5.5 | 1.197 | 0.02145 | -0.112 | 55.809
6 | 1.247 | 0.02228 | -0.113 | 55.944
6.5 | 1.318 | 0.0288 | -0.116 | 45.762
7 | 1.363 | 0.0302 | -0.117 | 45.136
7.5 | 1.405 | 0.03168 | -0.117 | 44.356
8 | 1.221 | 0.05468 | -0.059 | 22.323
8.5 | 1.245 | 0.05884 | -0.052 | 21.151
9 | 1.266 | 0.06346 | -0.051 | 19.955
9.5 | 1.282 | 0.06899 | -0.047 | 18.58
10 | 1.292 | 0.07473 | -0.046 | 17.288
10.5 | 1.289 | 0.08152 | -0.046 | 15.813
11 | 1.276 | 0.08928 | -0.044 | 14.291
11.5 | 1.253 | 0.09651 | -0.045 | 12.987
12 | 1.22 | 0.1052 | -0.042 | 11.596
12.5 | 1.177 | 0.11257 | -0.042 | 10.454

## 14. Re 100k Mach 0.25 (2)
BIGFOIL.COM POLAR EXPORT
NACA65-714 a=0.6
NACA65-714 a=0.6 |  |  |  | Cl Max: | 1.327 | at alpha= | 13.5 | deg
XFOIL ncrit=9 |  |  |  | L/D Max: | 25.3043 | at alpha= | 10.5 | deg
Re: | 100000 |  |  | Cd Min: | 0.23352 | at alpha= | 18.5 | deg
Mach: | 0.25 |  |  | Cl=0 at alpha= | -0.52337 | deg
|  |  |  | @ Cl=0.1, Cd= | 0.045501
|  |  |  | @ Cl=0.4, Cd= | 0.06001
|  |  |  | @ Cl=0.6, Cd= | 0.06302
alpha (deg) | Cl | Cd | Cm | Cl/Cd
-11 | -0.088 | 0.11344 | -0.1111 | -0.77574
-10.5 | -0.111 | 0.11164 | -0.1201 | -0.99427
-10 | -0.0674 | 0.10289 | -0.1167 | -0.65507
-9.5 | -0.1021 | 0.10115 | -0.1255 | -1.0094
-9 | -0.0692 | 0.09468 | -0.1171 | -0.73088
-8.5 | -0.12 | 0.09447 | -0.1152 | -1.2702
-8 | -0.1032 | 0.08904 | -0.1113 | -1.159
-7.5 | -0.1602 | 0.0898 | -0.0992 | -1.784
-7 | -0.2178 | 0.08862 | -0.094 | -2.4577
-6.5 | -0.2889 | 0.08788 | -0.0859 | -3.2874
-6 | -0.5017 | 0.10015 | -0.0383 | -5.0095
-5.5 | -0.4914 | 0.09131 | -0.0503 | -5.3817
-5 | -0.4705 | 0.08402 | -0.0537 | -5.5999
-4.5 | -0.4438 | 0.07757 | -0.0545 | -5.7213
-4 | -0.4022 | 0.07228 | -0.0578 | -5.5645
-3 | -0.2562 | 0.05406 | -0.0751 | -4.7392
-2.5 | -0.2072 | 0.04982 | -0.075 | -4.159
-2 | -0.1549 | 0.0478 | -0.0745 | -3.2406
-1.5 | -0.0859 | 0.0474 | -0.0772 | -1.8122
-1 | -0.0469 | 0.04669 | -0.0752 | -1.0045
-0.5 | 0.0023 | 0.04715 | -0.0748 | 0.04878
0 | 0.061 | 0.04783 | -0.0762 | 1.2754
0.5 | 0.0991 | 0.04546 | -0.0736 | 2.1799
1 | 0.1506 | 0.04783 | -0.0745 | 3.1487
1.5 | 0.2116 | 0.0505 | -0.0769 | 4.1901
2 | 0.2484 | 0.05202 | -0.0758 | 4.7751
2.5 | 0.287 | 0.05391 | -0.0751 | 5.3237
3 | 0.3273 | 0.05607 | -0.0748 | 5.8373
3.5 | 0.3698 | 0.05837 | -0.0748 | 6.3354
4 | 0.4138 | 0.06076 | -0.075 | 6.8104
4.5 | 0.4745 | 0.0633 | -0.0768 | 7.4961
5 | 0.5498 | 0.06186 | -0.0765 | 8.8878
5.5 | 0.6065 | 0.06317 | -0.0769 | 9.6011
6 | 0.6653 | 0.06442 | -0.0775 | 10.3275
6.5 | 0.6972 | 0.06629 | -0.0758 | 10.5174
7 | 0.7421 | 0.06775 | -0.0752 | 10.9535
7.5 | 0.7962 | 0.06871 | -0.075 | 11.5878
8 | 0.8562 | 0.06895 | -0.0748 | 12.4177
8.5 | 0.8864 | 0.07059 | -0.0727 | 12.557
9 | 0.9501 | 0.0695 | -0.0717 | 13.6705
10.5 | 1.2017 | 0.04749 | -0.0592 | 25.3043
11 | 1.1753 | 0.05262 | -0.0518 | 22.3356
11.5 | 1.1536 | 0.05993 | -0.0477 | 19.2491
12 | 1.1699 | 0.06361 | -0.0443 | 18.3918
13 | 1.2776 | 0.06698 | -0.0385 | 19.0744
13.5 | 1.327 | 0.07221 | -0.0368 | 18.377
14 | 1.3241 | 0.07984 | -0.0348 | 16.5844
14.5 | 1.3046 | 0.08867 | -0.0338 | 14.713
15 | 1.274 | 0.09914 | -0.0344 | 12.8505
15.5 | 1.2315 | 0.11197 | -0.0377 | 10.9985
16 | 1.1819 | 0.12747 | -0.0445 | 9.272
16.5 | 1.1306 | 0.14617 | -0.0553 | 7.7348
17 | 1.097 | 0.16481 | -0.0664 | 6.6561
17.5 | 1.0471 | 0.20107 | -0.0871 | 5.2076
18 | 1.0364 | 0.22486 | -0.1008 | 4.6091
18.5 | 1.0305 | 0.23352 | -0.1091 | 4.4129

## 15. Re 100k Mach 0.50 (1)
BIGFOIL.COM POLAR EXPORT
NACA65-714 a=0.6
NACA65-714 a=0.6 |  |  |  | Cl Max: | 1.466 | at alpha= | 7 | deg
JavaFoil+Calcfoil stall+Eppler ext transition |  |  |  | L/D Max: | 52.016 | at alpha= | 5.5 | deg
Re: | 100000 |  |  | Cd Min: | 0.01638 | at alpha= | -1 | deg
Mach: | 0.5 |  |  | Cl=0 at alpha= | -4.8611 | deg
|  |  |  | @ Cl=0.1, Cd= | 0.043422
|  |  |  | @ Cl=0.4, Cd= | 0.033845
|  |  |  | @ Cl=0.6, Cd= | 0.016549
alpha (deg) | Cl | Cd | Cm | Cl/Cd
-20 | -0.847 | 0.32511 | -0.05 | -2.605
-19.5 | -0.819 | 0.32276 | -0.05 | -2.538
-19 | -0.792 | 0.33164 | -0.05 | -2.387
-18.5 | -0.764 | 0.31823 | -0.05 | -2.401
-18 | -0.736 | 0.31354 | -0.051 | -2.349
-17.5 | -0.708 | 0.30108 | -0.051 | -2.353
-17 | -0.679 | 0.27967 | -0.049 | -2.429
-16.5 | -0.651 | 0.2794 | -0.049 | -2.332
-16 | -0.624 | 0.27039 | -0.049 | -2.307
-15.5 | -0.596 | 0.26562 | -0.05 | -2.243
-15 | -0.568 | 0.26878 | -0.05 | -2.113
-14.5 | -0.54 | 0.24396 | -0.05 | -2.214
-14 | -0.511 | 0.23506 | -0.047 | -2.175
-13.5 | -0.483 | 0.22176 | -0.046 | -2.179
-13 | -0.455 | 0.2155 | -0.046 | -2.113
-12.5 | -0.427 | 0.21325 | -0.047 | -2.004
-12 | -0.399 | 0.20722 | -0.047 | -1.928
-11.5 | -0.372 | 0.2037 | -0.047 | -1.824
-11 | -0.344 | 0.18976 | -0.047 | -1.81
-10.5 | -0.316 | 0.18862 | -0.048 | -1.673
-10 | -0.287 | 0.1816 | -0.043 | -1.58
-9.5 | -0.259 | 0.16926 | -0.043 | -1.531
-9 | -0.231 | 0.16581 | -0.044 | -1.394
-8.5 | -0.203 | 0.16261 | -0.044 | -1.25
-8 | -0.175 | 0.1515 | -0.044 | -1.157
-7.5 | -0.147 | 0.14524 | -0.038 | -1.013
-7 | -0.119 | 0.12644 | -0.032 | -0.942
-6.5 | -0.144 | 0.07274 | -0.044 | -1.982
-6 | -0.113 | 0.06122 | -0.045 | -1.84
-5.5 | -0.067 | 0.05461 | -0.045 | -1.224
-5 | -0.015 | 0.05027 | -0.045 | -0.3
-4.5 | 0.039 | 0.04627 | -0.046 | 0.838
-4 | 0.094 | 0.04368 | -0.047 | 2.15
-3.5 | 0.15 | 0.04127 | -0.048 | 3.631
-3 | 0.206 | 0.0397 | -0.049 | 5.199
-2.5 | 0.263 | 0.03844 | -0.051 | 6.849
-2 | 0.32 | 0.03736 | -0.053 | 8.579
-1.5 | 0.378 | 0.03657 | -0.056 | 10.332
-1 | 0.541 | 0.01638 | -0.115 | 33.034
-0.5 | 0.611 | 0.01658 | -0.116 | 36.867
0 | 0.642 | 0.01798 | -0.117 | 35.713
0.5 | 0.708 | 0.01837 | -0.118 | 38.531
1 | 0.773 | 0.01877 | -0.119 | 41.18
1.5 | 0.838 | 0.01933 | -0.119 | 43.358
2 | 0.903 | 0.01988 | -0.12 | 45.437
2.5 | 0.968 | 0.0205 | -0.121 | 47.194
3 | 1.032 | 0.02116 | -0.121 | 48.782
3.5 | 1.097 | 0.02189 | -0.122 | 50.093
4 | 1.16 | 0.0228 | -0.123 | 50.878
4.5 | 1.21 | 0.02372 | -0.123 | 51.025
5 | 1.268 | 0.0245 | -0.124 | 51.745
5.5 | 1.32 | 0.02538 | -0.125 | 52.016
6 | 1.392 | 0.03375 | -0.128 | 41.23
6.5 | 1.433 | 0.03587 | -0.129 | 39.961
7 | 1.466 | 0.03811 | -0.129 | 38.475
7.5 | 1.259 | 0.0566 | -0.055 | 22.25
8 | 1.258 | 0.06336 | -0.051 | 19.851
8.5 | 1.202 | 0.07518 | -0.048 | 15.984
9 | 0.753 | 0.12145 | -0.038 | 6.196
9.5 | 0.779 | 0.15234 | -0.047 | 5.115
10 | 0.805 | 0.16104 | -0.048 | 5.001
10.5 | 0.832 | 0.18893 | -0.055 | 4.405
11 | 0.858 | 0.18542 | -0.057 | 4.629
11.5 | 0.884 | 0.18843 | -0.057 | 4.693
12 | 0.912 | 0.2115 | -0.064 | 4.31

## 16. Re 100k Mach 0.50 (2)
BIGFOIL.COM POLAR EXPORT
NACA65-714 a=0.6
NACA65-714 a=0.6 |  |  |  | Cl Max: | 1.2109 | at alpha= | 12.5 | deg
XFOIL ncrit=9 |  |  |  | L/D Max: | 17.8277 | at alpha= | 10.5 | deg
Re: | 100000 |  |  | Cd Min: | 0.24569 | at alpha= | 17.5 | deg
Mach: | 0.5 |  |  | Cl=0 at alpha= | -0.17602 | deg
|  |  |  | @ Cl=0.1, Cd= | 0.054
|  |  |  | @ Cl=0.4, Cd= | 0.060444
|  |  |  | @ Cl=0.6, Cd= | 0.068031
alpha (deg) | Cl | Cd | Cm | Cl/Cd
-20 | -0.4316 | 0.239 | -0.0295 | -1.8059
-19.5 | -0.4071 | 0.23279 | -0.0363 | -1.7488
-19 | -0.3887 | 0.23053 | -0.0443 | -1.6861
-18.5 | -0.3588 | 0.21915 | -0.0494 | -1.6372
-18 | -0.3311 | 0.21011 | -0.0539 | -1.5758
-17.5 | -0.3148 | 0.20497 | -0.0572 | -1.5358
-17 | -0.3305 | 0.20575 | -0.0524 | -1.6063
-16.5 | -0.3225 | 0.20376 | -0.0573 | -1.5827
-15.5 | -0.246 | 0.18354 | -0.0745 | -1.3403
-15 | -0.207 | 0.17486 | -0.0841 | -1.1838
-14.5 | -0.1839 | 0.16957 | -0.0934 | -1.0845
-14 | -0.1531 | 0.16105 | -0.1024 | -0.95064
-13.5 | -0.1197 | 0.15215 | -0.1056 | -0.78672
-13 | -0.1001 | 0.14715 | -0.1144 | -0.68026
-12.5 | -0.1007 | 0.14383 | -0.1186 | -0.70013
-12 | -0.0509 | 0.13219 | -0.1216 | -0.38505
-11.5 | -0.0499 | 0.12886 | -0.1233 | -0.38724
-11 | -0.0325 | 0.12223 | -0.1279 | -0.26589
-10.5 | -0.0277 | 0.11835 | -0.1254 | -0.23405
-10 | -0.0206 | 0.11318 | -0.1299 | -0.18201
-9.5 | -0.0259 | 0.11045 | -0.124 | -0.2345
-9 | -0.0708 | 0.11144 | -0.1242 | -0.63532
-8.5 | -0.0486 | 0.1048 | -0.1173 | -0.46374
-8 | -0.1011 | 0.1057 | -0.1099 | -0.95648
-7.5 | -0.099 | 0.10129 | -0.1044 | -0.97739
-7 | -0.1687 | 0.10269 | -0.0951 | -1.6428
-6.5 | -0.1687 | 0.09828 | -0.0893 | -1.7165
-6 | -0.2519 | 0.0988 | -0.0835 | -2.5496
-5.5 | -0.2576 | 0.09499 | -0.0725 | -2.7119
-5 | -0.2885 | 0.09144 | -0.0682 | -3.1551
-4.5 | -0.4173 | 0.09664 | -0.0453 | -4.3181
-2.5 | -0.2763 | 0.06158 | -0.078 | -4.4868
-2 | -0.2144 | 0.05663 | -0.0808 | -3.786
-1.5 | -0.1583 | 0.05369 | -0.0809 | -2.9484
-1 | -0.0745 | 0.05324 | -0.0845 | -1.3993
-0.5 | -0.0335 | 0.05213 | -0.0817 | -0.64262
0 | 0.0182 | 0.05247 | -0.0805 | 0.34686
0.5 | 0.096 | 0.05403 | -0.0833 | 1.7768
1 | 0.1347 | 0.05374 | -0.0813 | 2.5065
1.5 | 0.1754 | 0.05319 | -0.0779 | 3.2976
2 | 0.2248 | 0.05549 | -0.0779 | 4.0512
2.5 | 0.2754 | 0.05788 | -0.0781 | 4.7581
3 | 0.3379 | 0.0605 | -0.0795 | 5.5851
3.5 | 0.4162 | 0.06043 | -0.0797 | 6.8873
4 | 0.4724 | 0.06237 | -0.08 | 7.5742
4.5 | 0.5349 | 0.06433 | -0.0807 | 8.3149
5 | 0.5693 | 0.0665 | -0.079 | 8.5609
5.5 | 0.6132 | 0.06869 | -0.0782 | 8.9271
6 | 0.6675 | 0.07066 | -0.0781 | 9.4466
6.5 | 0.7291 | 0.07242 | -0.0782 | 10.0677
7 | 0.7519 | 0.07523 | -0.076 | 9.9947
7.5 | 0.8132 | 0.0766 | -0.0756 | 10.6162
8 | 0.8448 | 0.07919 | -0.0738 | 10.668
8.5 | 0.9121 | 0.07936 | -0.0725 | 11.4932
9.5 | 1.0043 | 0.08074 | -0.067 | 12.4387
10 | 1.1151 | 0.06968 | -0.0584 | 16.0032
10.5 | 1.1736 | 0.06583 | -0.05 | 17.8277
11 | 1.1455 | 0.07466 | -0.0472 | 15.3429
11.5 | 1.154 | 0.0802 | -0.044 | 14.389
12 | 1.1894 | 0.08361 | -0.0399 | 14.2256
12.5 | 1.2109 | 0.08974 | -0.0374 | 13.4934
13 | 1.2015 | 0.09972 | -0.0386 | 12.0487
13.5 | 1.1856 | 0.11082 | -0.0415 | 10.6984
14 | 1.1569 | 0.12464 | -0.0477 | 9.2819
14.5 | 1.1208 | 0.1413 | -0.0578 | 7.9321
15 | 1.0923 | 0.15891 | -0.0692 | 6.8737
15.5 | 1.0775 | 0.17606 | -0.0799 | 6.1201
16 | 1.0726 | 0.19232 | -0.0898 | 5.5772
16.5 | 1.0653 | 0.21022 | -0.1016 | 5.0675
17 | 1.0749 | 0.22319 | -0.1089 | 4.8161
17.5 | 1.1024 | 0.24569 | -0.1161 | 4.487

## 17. Re 250k Mach 0.00 (1)
BIGFOIL.COM POLAR EXPORT
NACA65-714 a=0.6
NACA65-714 a=0.6 |  |  |  | Cl Max: | 1.535 | at alpha= | 10 | deg
JavaFoil+Calcfoil stall+Eppler ext transition |  |  |  | L/D Max: | 88.625 | at alpha= | 6 | deg
Re: | 250000 |  |  | Cd Min: | 0.00984 | at alpha= | -0.5 | deg
Mach: | 0 |  |  | Cl=0 at alpha= | -4.8542 | deg
|  |  |  | @ Cl=0.1, Cd= | 0.036192
|  |  |  | @ Cl=0.4, Cd= | 0.011251
|  |  |  | @ Cl=0.6, Cd= | 0.010666
alpha (deg) | Cl | Cd | Cm | Cl/Cd
-18.5 | -0.401 | 0.22428 | -0.03 | -1.789
-18 | -0.413 | 0.21211 | -0.03 | -1.948
-17.5 | -0.425 | 0.2015 | -0.029 | -2.109
-17 | -0.437 | 0.18847 | -0.031 | -2.316
-16.5 | -0.447 | 0.17636 | -0.032 | -2.535
-16 | -0.457 | 0.16561 | -0.032 | -2.758
-15.5 | -0.465 | 0.15247 | -0.031 | -3.049
-15 | -0.472 | 0.14598 | -0.032 | -3.233
-14.5 | -0.477 | 0.13869 | -0.033 | -3.441
-14 | -0.48 | 0.12948 | -0.028 | -3.705
-13.5 | -0.481 | 0.12114 | -0.035 | -3.972
-13 | -0.479 | 0.11153 | -0.036 | -4.297
-12.5 | -0.474 | 0.1081 | -0.036 | -4.387
-12 | -0.466 | 0.0996 | -0.036 | -4.681
-11.5 | -0.455 | 0.09189 | -0.038 | -4.951
-11 | -0.44 | 0.0855 | -0.039 | -5.146
-10.5 | -0.421 | 0.07944 | -0.04 | -5.303
-10 | -0.399 | 0.07522 | -0.041 | -5.304
-9.5 | -0.373 | 0.06999 | -0.041 | -5.33
-9 | -0.343 | 0.06533 | -0.042 | -5.258
-8.5 | -0.31 | 0.06095 | -0.04 | -5.091
-8 | -0.274 | 0.05685 | -0.04 | -4.827
-7.5 | -0.236 | 0.05335 | -0.041 | -4.419
-7 | -0.195 | 0.05014 | -0.041 | -3.885
-6.5 | -0.152 | 0.04754 | -0.042 | -3.192
-6 | -0.107 | 0.04472 | -0.042 | -2.391
-5.5 | -0.061 | 0.04255 | -0.043 | -1.428
-5 | -0.014 | 0.04029 | -0.044 | -0.335
-4.5 | 0.034 | 0.03832 | -0.044 | 0.896
-4 | 0.083 | 0.03673 | -0.045 | 2.249
-3.5 | 0.131 | 0.03521 | -0.047 | 3.728
-3 | 0.18 | 0.03385 | -0.049 | 5.327
-2.5 | 0.285 | 0.01131 | -0.101 | 25.167
-2 | 0.346 | 0.01126 | -0.102 | 30.706
-1.5 | 0.407 | 0.01125 | -0.103 | 36.164
-1 | 0.469 | 0.01125 | -0.104 | 41.666
-0.5 | 0.529 | 0.00984 | -0.104 | 53.772
0 | 0.572 | 0.01056 | -0.105 | 54.156
0.5 | 0.63 | 0.01078 | -0.106 | 58.467
1 | 0.688 | 0.01095 | -0.106 | 62.853
1.5 | 0.746 | 0.01118 | -0.107 | 66.751
2 | 0.804 | 0.01145 | -0.108 | 70.207
2.5 | 0.861 | 0.0117 | -0.108 | 73.558
3 | 0.918 | 0.01201 | -0.109 | 76.424
3.5 | 0.975 | 0.01236 | -0.109 | 78.922
4 | 1.032 | 0.01268 | -0.11 | 81.364
4.5 | 1.081 | 0.01247 | -0.111 | 86.693
5 | 1.134 | 0.0129 | -0.111 | 87.904
5.5 | 1.185 | 0.01338 | -0.112 | 88.55
6 | 1.235 | 0.01393 | -0.112 | 88.625
6.5 | 1.288 | 0.0225 | -0.113 | 57.262
7 | 1.334 | 0.02353 | -0.114 | 56.715
7.5 | 1.378 | 0.02463 | -0.115 | 55.954
8 | 1.419 | 0.02586 | -0.115 | 54.886
8.5 | 1.455 | 0.0271 | -0.116 | 53.687
9 | 1.486 | 0.0285 | -0.116 | 52.147
9.5 | 1.513 | 0.02991 | -0.117 | 50.567
10 | 1.535 | 0.0313 | -0.117 | 49.02
10.5 | 1.306 | 0.06889 | -0.058 | 18.965
11 | 1.309 | 0.07477 | -0.052 | 17.506
11.5 | 1.308 | 0.07994 | -0.048 | 16.357
12 | 1.303 | 0.08517 | -0.051 | 15.298
12.5 | 1.291 | 0.09092 | -0.05 | 14.204
13 | 1.275 | 0.09902 | -0.049 | 12.875
13.5 | 1.254 | 0.1037 | -0.048 | 12.09
14 | 1.228 | 0.11143 | -0.048 | 11.021
14.5 | 1.199 | 0.12165 | -0.048 | 9.855
15 | 1.166 | 0.1279 | -0.046 | 9.116

## 18. Re 250k Mach 0.00 (2)
BIGFOIL.COM POLAR EXPORT
NACA65-714 a=0.6
NACA65-714 a=0.6 |  |  |  | Cl Max: | 1.387 | at alpha= | 16.5 | deg
XFOIL ncrit=9 |  |  |  | L/D Max: | 88.7782 | at alpha= | 8 | deg
Re: | 250000 |  |  | Cd Min: | 0.23272 | at alpha= | 20 | deg
Mach: | 0 |  |  | Cl=0 at alpha= | -5.1759 | deg
|  |  |  | @ Cl=0.1, Cd= | 0.021364
|  |  |  | @ Cl=0.4, Cd= | 0.015445
|  |  |  | @ Cl=0.6, Cd= | 0.015704
alpha (deg) | Cl | Cd | Cm | Cl/Cd
-20 | -0.4308 | 0.21987 | -0.0189 | -1.9593
-19 | -0.3935 | 0.20669 | -0.0283 | -1.9038
-18.5 | -0.3722 | 0.20037 | -0.0325 | -1.8576
-18 | -0.351 | 0.19398 | -0.0376 | -1.8095
-17 | -0.3023 | 0.18034 | -0.0544 | -1.6763
-16 | -0.2601 | 0.1656 | -0.0618 | -1.5707
-15.5 | -0.2453 | 0.15992 | -0.0639 | -1.5339
-15 | -0.2318 | 0.15406 | -0.0664 | -1.5046
-14.5 | -0.2208 | 0.14787 | -0.07 | -1.4932
-14 | -0.227 | 0.14298 | -0.0761 | -1.5876
-13.5 | -0.1968 | 0.13458 | -0.0759 | -1.4623
-13 | -0.1807 | 0.12866 | -0.0781 | -1.4045
-12.5 | -0.1677 | 0.12249 | -0.0811 | -1.3691
-12 | -0.1684 | 0.11641 | -0.0863 | -1.4466
-11.5 | -0.1688 | 0.10952 | -0.0923 | -1.5413
-11 | -0.1444 | 0.1023 | -0.0914 | -1.4115
-10.5 | -0.1279 | 0.09693 | -0.0932 | -1.3195
-10 | -0.1219 | 0.09052 | -0.0972 | -1.3467
-9.5 | -0.141 | 0.08213 | -0.1076 | -1.7168
-9 | -0.1202 | 0.07611 | -0.1053 | -1.5793
-8.5 | -0.113 | 0.07042 | -0.1078 | -1.6047
-8 | -0.1289 | 0.06228 | -0.1155 | -2.0697
-7.5 | -0.1477 | 0.0549 | -0.1224 | -2.6903
-7 | -0.1266 | 0.04654 | -0.1229 | -2.7202
-6.5 | -0.1045 | 0.04109 | -0.1239 | -2.5432
-6 | -0.0663 | 0.03745 | -0.1236 | -1.7704
-5.5 | -0.0282 | 0.03375 | -0.1232 | -0.83556
-5 | 0.0153 | 0.02623 | -0.1212 | 0.5833
-4.5 | 0.067 | 0.02271 | -0.1199 | 2.9502
-4 | 0.1197 | 0.02056 | -0.1196 | 5.822
-3.5 | 0.1684 | 0.01961 | -0.119 | 8.5875
-3 | 0.2203 | 0.01865 | -0.1185 | 11.8123
-2.5 | 0.2733 | 0.01777 | -0.1182 | 15.3799
-2 | 0.3194 | 0.01766 | -0.1174 | 18.0861
-1.5 | 0.3617 | 0.01567 | -0.1163 | 23.0823
-1 | 0.4128 | 0.01537 | -0.115 | 26.8575
-0.5 | 0.4457 | 0.01585 | -0.1107 | 28.1199
0 | 0.5046 | 0.01584 | -0.1103 | 31.8561
0.5 | 0.61 | 0.01569 | -0.121 | 38.8783
1 | 0.6388 | 0.01672 | -0.1177 | 38.2057
1.5 | 0.6878 | 0.01705 | -0.117 | 40.3402
2 | 0.745 | 0.01709 | -0.1175 | 43.5927
3 | 0.8334 | 0.0186 | -0.1152 | 44.8065
3.5 | 0.8959 | 0.01844 | -0.1164 | 48.5846
4 | 0.9226 | 0.02003 | -0.113 | 46.0609
4.5 | 0.9895 | 0.01951 | -0.1147 | 50.7176
5.5 | 1.0922 | 0.01977 | -0.1138 | 55.2453
6 | 1.135 | 0.02004 | -0.1119 | 56.6367
6.5 | 1.2193 | 0.01744 | -0.115 | 69.914
7 | 1.2794 | 0.015 | -0.1138 | 85.2933
7.5 | 1.3145 | 0.01487 | -0.1101 | 88.3995
8 | 1.337 | 0.01506 | -0.1042 | 88.7782
8.5 | 1.3384 | 0.01625 | -0.0956 | 82.3631
9 | 1.3163 | 0.01929 | -0.0852 | 68.2374
9.5 | 1.2751 | 0.02457 | -0.0748 | 51.8966
10 | 1.2363 | 0.0308 | -0.0666 | 40.1396
11 | 1.2028 | 0.04225 | -0.0567 | 28.4686
11.5 | 1.2087 | 0.04664 | -0.0539 | 25.9155
12 | 1.2175 | 0.05088 | -0.0517 | 23.9289
12.5 | 1.2302 | 0.05484 | -0.0495 | 22.4325
13 | 1.2481 | 0.05837 | -0.0478 | 21.3826
13.5 | 1.2719 | 0.06126 | -0.0457 | 20.7623
14 | 1.3008 | 0.06397 | -0.0441 | 20.3345
14.5 | 1.3256 | 0.06719 | -0.043 | 19.7291
15 | 1.3674 | 0.06988 | -0.0414 | 19.5678
15.5 | 1.3773 | 0.07522 | -0.0402 | 18.3103
16 | 1.3822 | 0.08117 | -0.0396 | 17.0285
16.5 | 1.387 | 0.08703 | -0.0395 | 15.937
17 | 1.3841 | 0.09458 | -0.0398 | 14.6342
17.5 | 1.3658 | 0.10469 | -0.041 | 13.0461
18 | 1.335 | 0.11637 | -0.0442 | 11.472
18.5 | 1.2999 | 0.12933 | -0.0496 | 10.051
19 | 1.0464 | 0.22048 | -0.1015 | 4.746
19.5 | 1.0617 | 0.22622 | -0.1044 | 4.6932
20 | 1.0767 | 0.23272 | -0.1061 | 4.6266

## 19. Re 250k Mach 0.10 (1)
BIGFOIL.COM POLAR EXPORT
NACA65-714 a=0.6
NACA65-714 a=0.6 |  |  |  | Cl Max: | 1.536 | at alpha= | 10 | deg
JavaFoil+Calcfoil stall+Eppler ext transition |  |  |  | L/D Max: | 88.336 | at alpha= | 6 | deg
Re: | 250000 |  |  | Cd Min: | 0.01062 | at alpha= | 0 | deg
Mach: | 0.1 |  |  | Cl=0 at alpha= | -4.8542 | deg
|  |  |  | @ Cl=0.1, Cd= | 0.036214
|  |  |  | @ Cl=0.4, Cd= | 0.011253
|  |  |  | @ Cl=0.6, Cd= | 0.010702
alpha (deg) | Cl | Cd | Cm | Cl/Cd
-18 | -0.37 | 0.21692 | -0.03 | -1.706
-17.5 | -0.384 | 0.21704 | -0.031 | -1.77
-17 | -0.398 | 0.18895 | -0.031 | -2.107
-16.5 | -0.411 | 0.18487 | -0.032 | -2.225
-16 | -0.424 | 0.17754 | -0.03 | -2.385
-15.5 | -0.435 | 0.16183 | -0.032 | -2.688
-15 | -0.445 | 0.14816 | -0.031 | -3.001
-14.5 | -0.453 | 0.14242 | -0.033 | -3.18
-14 | -0.459 | 0.13139 | -0.032 | -3.492
-13.5 | -0.462 | 0.12196 | -0.032 | -3.791
-13 | -0.464 | 0.11466 | -0.035 | -4.043
-12.5 | -0.461 | 0.10934 | -0.032 | -4.215
-12 | -0.456 | 0.10301 | -0.036 | -4.424
-11.5 | -0.447 | 0.09442 | -0.038 | -4.73
-11 | -0.434 | 0.08709 | -0.039 | -4.979
-10.5 | -0.417 | 0.08041 | -0.04 | -5.182
-10 | -0.396 | 0.07536 | -0.041 | -5.252
-9.5 | -0.371 | 0.07036 | -0.041 | -5.274
-9 | -0.342 | 0.0655 | -0.042 | -5.228
-8.5 | -0.31 | 0.06127 | -0.041 | -5.059
-8 | -0.274 | 0.05748 | -0.04 | -4.776
-7.5 | -0.236 | 0.05393 | -0.041 | -4.379
-7 | -0.195 | 0.05001 | -0.042 | -3.906
-6.5 | -0.152 | 0.04754 | -0.042 | -3.202
-6 | -0.107 | 0.04492 | -0.042 | -2.39
-5.5 | -0.061 | 0.04255 | -0.043 | -1.434
-5 | -0.014 | 0.04037 | -0.044 | -0.336
-4.5 | 0.034 | 0.03841 | -0.044 | 0.898
-4 | 0.083 | 0.03671 | -0.046 | 2.262
-3.5 | 0.132 | 0.03528 | -0.047 | 3.739
-3 | 0.181 | 0.03388 | -0.049 | 5.347
-2.5 | 0.286 | 0.01134 | -0.102 | 25.242
-2 | 0.347 | 0.01127 | -0.103 | 30.824
-1.5 | 0.409 | 0.01125 | -0.103 | 36.321
-1 | 0.471 | 0.01126 | -0.104 | 41.846
-0.5 | 0.532 | 0.01127 | -0.105 | 47.193
0 | 0.575 | 0.01062 | -0.105 | 54.099
0.5 | 0.633 | 0.01081 | -0.106 | 58.561
1 | 0.692 | 0.01099 | -0.107 | 62.916
1.5 | 0.75 | 0.01123 | -0.107 | 66.752
2 | 0.808 | 0.0115 | -0.108 | 70.226
2.5 | 0.865 | 0.01176 | -0.109 | 73.581
3 | 0.922 | 0.01207 | -0.109 | 76.447
3.5 | 0.98 | 0.01241 | -0.11 | 78.919
4 | 1.037 | 0.0128 | -0.111 | 80.997
4.5 | 1.085 | 0.01255 | -0.111 | 86.473
5 | 1.139 | 0.01299 | -0.112 | 87.679
5.5 | 1.19 | 0.01349 | -0.112 | 88.172
6 | 1.24 | 0.01404 | -0.113 | 88.336
6.5 | 1.294 | 0.0227 | -0.114 | 56.986
7 | 1.34 | 0.02376 | -0.115 | 56.376
7.5 | 1.383 | 0.0249 | -0.115 | 55.56
8 | 1.424 | 0.02617 | -0.116 | 54.422
8.5 | 1.459 | 0.0274 | -0.116 | 53.242
9 | 1.489 | 0.02879 | -0.117 | 51.742
9.5 | 1.515 | 0.03021 | -0.117 | 50.143
10 | 1.536 | 0.03154 | -0.118 | 48.686
10.5 | 1.303 | 0.07055 | -0.053 | 18.47
11 | 1.306 | 0.07541 | -0.051 | 17.322
11.5 | 1.303 | 0.08097 | -0.05 | 16.093
12 | 1.294 | 0.08572 | -0.05 | 15.1
12.5 | 1.279 | 0.09107 | -0.048 | 14.048
13 | 1.26 | 0.09892 | -0.051 | 12.738
13.5 | 1.234 | 0.10478 | -0.047 | 11.775
14 | 1.204 | 0.11555 | -0.047 | 10.418
14.5 | 1.17 | 0.1223 | -0.046 | 9.563
15 | 1.132 | 0.13289 | -0.047 | 8.52

## 20. Re 250k Mach 0.10 (2)
BIGFOIL.COM POLAR EXPORT
NACA65-714 a=0.6
NACA65-714 a=0.6 |  |  |  | Cl Max: | 1.3727 | at alpha= | 16.5 | deg
XFOIL ncrit=9 |  |  |  | L/D Max: | 88.5255 | at alpha= | 7.5 | deg
Re: | 250000 |  |  | Cd Min: | 0.23452 | at alpha= | 20 | deg
Mach: | 0.1 |  |  | Cl=0 at alpha= | -5.1942 | deg
|  |  |  | @ Cl=0.1, Cd= | 0.021575
|  |  |  | @ Cl=0.4, Cd= | 0.015553
|  |  |  | @ Cl=0.6, Cd= | 0.015788
alpha (deg) | Cl | Cd | Cm | Cl/Cd
-20 | -0.4311 | 0.22043 | -0.0192 | -1.9557
-19 | -0.3928 | 0.2071 | -0.0285 | -1.8967
-18.5 | -0.3713 | 0.20076 | -0.0329 | -1.8495
-18 | -0.3497 | 0.19432 | -0.0381 | -1.7996
-17.5 | -0.3256 | 0.18751 | -0.0448 | -1.7364
-17 | -0.3003 | 0.18067 | -0.0554 | -1.6621
-16.5 | -0.2856 | 0.17428 | -0.0614 | -1.6387
-16 | -0.2594 | 0.16612 | -0.0618 | -1.5615
-15.5 | -0.2444 | 0.16039 | -0.0641 | -1.5238
-15 | -0.2304 | 0.15446 | -0.0667 | -1.4916
-14.5 | -0.2203 | 0.14838 | -0.0703 | -1.4847
-14 | -0.2256 | 0.14349 | -0.0765 | -1.5722
-13.5 | -0.1946 | 0.13505 | -0.076 | -1.4409
-13 | -0.1783 | 0.12904 | -0.0784 | -1.3817
-12.5 | -0.1656 | 0.12288 | -0.0815 | -1.3477
-12 | -0.1667 | 0.11684 | -0.087 | -1.4267
-11.5 | -0.1663 | 0.11001 | -0.0927 | -1.5117
-11 | -0.1405 | 0.10284 | -0.0916 | -1.3662
-10.5 | -0.1242 | 0.09735 | -0.0937 | -1.2758
-10 | -0.1195 | 0.0909 | -0.0978 | -1.3146
-9.5 | -0.1368 | 0.08273 | -0.108 | -1.6536
-9 | -0.1135 | 0.07693 | -0.1052 | -1.4754
-8.5 | -0.1068 | 0.07113 | -0.1078 | -1.5015
-8 | -0.1227 | 0.063 | -0.1157 | -1.9476
-7.5 | -0.1443 | 0.05553 | -0.123 | -2.5986
-7 | -0.1228 | 0.04729 | -0.1236 | -2.5967
-6.5 | -0.1028 | 0.04168 | -0.1246 | -2.4664
-6 | -0.0651 | 0.03787 | -0.1244 | -1.719
-5.5 | -0.0241 | 0.03756 | -0.1232 | -0.64164
-5 | 0.0153 | 0.02664 | -0.122 | 0.57432
-4.5 | 0.067 | 0.02293 | -0.1206 | 2.9219
-4 | 0.1201 | 0.02075 | -0.1202 | 5.788
-3.5 | 0.1684 | 0.0198 | -0.1196 | 8.5051
-3 | 0.221 | 0.01876 | -0.1191 | 11.7804
-2.5 | 0.2748 | 0.0179 | -0.1188 | 15.352
-2 | 0.3195 | 0.01783 | -0.1179 | 17.9192
-1.5 | 0.3635 | 0.01578 | -0.1169 | 23.0355
-1 | 0.4149 | 0.01546 | -0.1156 | 26.837
0 | 0.5047 | 0.01593 | -0.1104 | 31.6824
0.5 | 0.612 | 0.01577 | -0.1213 | 38.8079
1 | 0.6371 | 0.01702 | -0.1176 | 37.4324
1.5 | 0.6903 | 0.01716 | -0.1174 | 40.2273
2 | 0.7487 | 0.01718 | -0.118 | 43.5797
2.5 | 0.7773 | 0.01874 | -0.1148 | 41.4781
3 | 0.837 | 0.01871 | -0.1156 | 44.7354
3.5 | 0.8992 | 0.01863 | -0.1167 | 48.2662
4 | 0.9261 | 0.02016 | -0.1132 | 45.9375
4.5 | 0.9948 | 0.0196 | -0.1151 | 50.7551
6 | 1.1368 | 0.0203 | -0.1117 | 56
6.5 | 1.2144 | 0.01815 | -0.1138 | 66.9091
7 | 1.2795 | 0.01531 | -0.113 | 83.5728
7.5 | 1.3208 | 0.01492 | -0.11 | 88.5255
8 | 1.334 | 0.01539 | -0.1026 | 86.6797
8.5 | 1.3369 | 0.01664 | -0.0944 | 80.3425
9 | 1.3123 | 0.01994 | -0.0839 | 65.8124
9.5 | 1.2708 | 0.02539 | -0.0737 | 50.0512
10 | 1.2319 | 0.03176 | -0.0657 | 38.7878
10.5 | 1.2016 | 0.03842 | -0.0596 | 31.2754
11 | 1.2014 | 0.04317 | -0.0562 | 27.8295
11.5 | 1.2074 | 0.04761 | -0.0535 | 25.3602
12 | 1.2154 | 0.05201 | -0.0512 | 23.3686
12.5 | 1.2292 | 0.05592 | -0.0491 | 21.9814
13 | 1.2477 | 0.05944 | -0.0473 | 20.9909
13.5 | 1.2727 | 0.06229 | -0.0452 | 20.4319
14 | 1.3022 | 0.06504 | -0.0435 | 20.0215
14.5 | 1.3269 | 0.06837 | -0.0424 | 19.4076
15 | 1.3646 | 0.07165 | -0.0407 | 19.0454
15.5 | 1.371 | 0.07751 | -0.0396 | 17.688
16 | 1.3714 | 0.08411 | -0.0391 | 16.3048
16.5 | 1.3727 | 0.09058 | -0.0393 | 15.1546
17 | 1.3628 | 0.09901 | -0.0401 | 13.7643
17.5 | 1.3423 | 0.10925 | -0.0422 | 12.2865
18 | 1.3105 | 0.12158 | -0.0464 | 10.7789
18.5 | 1.265 | 0.13748 | -0.0542 | 9.2013
19 | 1.0477 | 0.22223 | -0.1028 | 4.7145
19.5 | 1.0631 | 0.2281 | -0.1059 | 4.6607
20 | 1.079 | 0.23452 | -0.1074 | 4.6009

## 21. Re 250k Mach 0.25 (1)
BIGFOIL.COM POLAR EXPORT
NACA65-714 a=0.6
NACA65-714 a=0.6 |  |  |  | Cl Max: | 1.505 | at alpha= | 9 | deg
JavaFoil+Calcfoil stall+Eppler ext transition |  |  |  | L/D Max: | 86.713 | at alpha= | 5.5 | deg
Re: | 250000 |  |  | Cd Min: | 0.01087 | at alpha= | 0 | deg
Mach: | 0.25 |  |  | Cl=0 at alpha= | -4.8571 | deg
|  |  |  | @ Cl=0.1, Cd= | 0.036591
|  |  |  | @ Cl=0.4, Cd= | 0.011423
|  |  |  | @ Cl=0.6, Cd= | 0.01091
alpha (deg) | Cl | Cd | Cm | Cl/Cd
-16 | -0.065 | 0.24046 | -0.033 | -0.272
-15.5 | -0.104 | 0.2133 | -0.033 | -0.487
-15 | -0.176 | 0.19793 | -0.033 | -0.889
-14.5 | -0.222 | 0.1793 | -0.033 | -1.24
-14 | -0.261 | 0.15988 | -0.034 | -1.633
-13.5 | -0.294 | 0.1491 | -0.033 | -1.974
-13 | -0.322 | 0.13909 | -0.031 | -2.317
-12.5 | -0.345 | 0.12854 | -0.031 | -2.684
-12 | -0.362 | 0.11534 | -0.032 | -3.139
-11.5 | -0.373 | 0.10937 | -0.029 | -3.409
-11 | -0.377 | 0.09828 | -0.03 | -3.84
-10.5 | -0.376 | 0.09113 | -0.036 | -4.124
-10 | -0.368 | 0.08215 | -0.04 | -4.474
-9.5 | -0.353 | 0.07603 | -0.041 | -4.639
-9 | -0.332 | 0.06862 | -0.042 | -4.833
-8.5 | -0.305 | 0.06375 | -0.043 | -4.785
-8 | -0.273 | 0.05927 | -0.042 | -4.608
-7.5 | -0.237 | 0.05531 | -0.041 | -4.287
-7 | -0.197 | 0.05143 | -0.042 | -3.838
-6.5 | -0.155 | 0.04883 | -0.042 | -3.167
-6 | -0.109 | 0.04561 | -0.043 | -2.4
-5.5 | -0.062 | 0.04327 | -0.044 | -1.442
-5 | -0.014 | 0.04085 | -0.044 | -0.34
-4.5 | 0.035 | 0.03882 | -0.045 | 0.91
-4 | 0.085 | 0.03708 | -0.046 | 2.296
-3.5 | 0.135 | 0.03545 | -0.048 | 3.818
-3 | 0.186 | 0.03413 | -0.05 | 5.449
-2.5 | 0.294 | 0.01148 | -0.105 | 25.597
-2 | 0.357 | 0.01143 | -0.105 | 31.22
-1.5 | 0.42 | 0.01142 | -0.106 | 36.761
-1 | 0.484 | 0.01142 | -0.107 | 42.372
-0.5 | 0.547 | 0.0114 | -0.107 | 47.958
0 | 0.589 | 0.01087 | -0.108 | 54.207
0.5 | 0.649 | 0.01109 | -0.109 | 58.588
1 | 0.709 | 0.01128 | -0.109 | 62.869
1.5 | 0.769 | 0.01155 | -0.11 | 66.597
2 | 0.828 | 0.01183 | -0.111 | 69.976
2.5 | 0.887 | 0.01211 | -0.111 | 73.228
3 | 0.946 | 0.01246 | -0.112 | 75.967
3.5 | 1.005 | 0.01283 | -0.113 | 78.326
4 | 1.063 | 0.01324 | -0.113 | 80.334
4.5 | 1.113 | 0.01367 | -0.114 | 81.415
5 | 1.167 | 0.01351 | -0.114 | 86.362
5.5 | 1.219 | 0.01406 | -0.115 | 86.713
6 | 1.269 | 0.01467 | -0.116 | 86.531
6.5 | 1.323 | 0.02385 | -0.117 | 55.489
7 | 1.369 | 0.02505 | -0.117 | 54.639
7.5 | 1.411 | 0.02632 | -0.118 | 53.615
8 | 1.45 | 0.02777 | -0.119 | 52.212
8.5 | 1.481 | 0.02917 | -0.119 | 50.769
9 | 1.505 | 0.03068 | -0.12 | 49.054
9.5 | 1.286 | 0.06265 | -0.058 | 20.524
10 | 1.294 | 0.06774 | -0.052 | 19.096
10.5 | 1.291 | 0.0727 | -0.052 | 17.753
11 | 1.276 | 0.07896 | -0.047 | 16.167
11.5 | 1.254 | 0.08457 | -0.05 | 14.833
12 | 1.221 | 0.0933 | -0.047 | 13.084
12.5 | 1.178 | 0.09766 | -0.048 | 12.058
13 | 1.124 | 0.10828 | -0.046 | 10.384
13.5 | 1.062 | 0.11934 | -0.046 | 8.899
14 | 0.991 | 0.12854 | -0.043 | 7.712

## 22. Re 250k Mach 0.25 (2)
BIGFOIL.COM POLAR EXPORT
NACA65-714 a=0.6
NACA65-714 a=0.6 |  |  |  | Cl Max: | 1.3349 | at alpha= | 15 | deg
XFOIL ncrit=9 |  |  |  | L/D Max: | 80.3028 | at alpha= | 7 | deg
Re: | 250000 |  |  | Cd Min: | 0.23773 | at alpha= | 19.5 | deg
Mach: | 0.25 |  |  | Cl=0 at alpha= | -5.1993 | deg
|  |  |  | @ Cl=0.1, Cd= | 0.022947
|  |  |  | @ Cl=0.4, Cd= | 0.017162
|  |  |  | @ Cl=0.6, Cd= | 0.017652
alpha (deg) | Cl | Cd | Cm | Cl/Cd
-20 | -0.4326 | 0.22375 | -0.0209 | -1.9334
-19.5 | -0.414 | 0.21738 | -0.0265 | -1.9045
-19 | -0.3892 | 0.20947 | -0.0303 | -1.858
-18.5 | -0.3662 | 0.20295 | -0.0356 | -1.8044
-17.5 | -0.3096 | 0.18861 | -0.0519 | -1.6415
-17 | -0.2952 | 0.18332 | -0.0589 | -1.6103
-16.5 | -0.2741 | 0.17521 | -0.0607 | -1.5644
-16 | -0.2556 | 0.16885 | -0.0623 | -1.5138
-15.5 | -0.2398 | 0.16292 | -0.0649 | -1.4719
-15 | -0.225 | 0.15682 | -0.0678 | -1.4348
-14.5 | -0.2166 | 0.15112 | -0.0727 | -1.4333
-14 | -0.2053 | 0.14393 | -0.0758 | -1.4264
-13.5 | -0.1823 | 0.13729 | -0.0776 | -1.3278
-13 | -0.1669 | 0.13115 | -0.0803 | -1.2726
-12.5 | -0.1541 | 0.12492 | -0.0837 | -1.2336
-12 | -0.1571 | 0.11927 | -0.0902 | -1.3172
-11.5 | -0.1454 | 0.11132 | -0.0927 | -1.3061
-11 | -0.1197 | 0.10529 | -0.0934 | -1.1369
-10.5 | -0.1065 | 0.09947 | -0.0961 | -1.0707
-10 | -0.1101 | 0.09313 | -0.1023 | -1.1822
-9.5 | -0.1028 | 0.08531 | -0.1054 | -1.205
-9 | -0.0843 | 0.08026 | -0.1061 | -1.0503
-8.5 | -0.0796 | 0.07414 | -0.1093 | -1.0736
-8 | -0.1093 | 0.06487 | -0.1226 | -1.6849
-7.5 | -0.1256 | 0.05605 | -0.1265 | -2.2409
-7 | -0.0978 | 0.05155 | -0.1264 | -1.8972
-6 | -0.0567 | 0.04045 | -0.1281 | -1.4017
-5.5 | -0.0249 | 0.03627 | -0.1282 | -0.68652
-5 | 0.0165 | 0.02869 | -0.1261 | 0.57511
-4.5 | 0.0676 | 0.02417 | -0.1244 | 2.7969
-4 | 0.115 | 0.02238 | -0.1237 | 5.1385
-3.5 | 0.1697 | 0.0207 | -0.1231 | 8.1981
-3 | 0.226 | 0.01941 | -0.1226 | 11.6435
-2.5 | 0.2702 | 0.01943 | -0.1212 | 13.9063
-2 | 0.3239 | 0.01846 | -0.1207 | 17.546
-1.5 | 0.3806 | 0.01749 | -0.1208 | 21.761
-1 | 0.4084 | 0.01702 | -0.1172 | 23.9953
-0.5 | 0.4578 | 0.01668 | -0.1147 | 27.446
0 | 0.4937 | 0.0172 | -0.1098 | 28.7035
0.5 | 0.5929 | 0.01764 | -0.1196 | 33.6111
1 | 0.6455 | 0.01773 | -0.1192 | 36.4072
1.5 | 0.7046 | 0.01779 | -0.1196 | 39.6065
2 | 0.7291 | 0.01949 | -0.1156 | 37.4089
2.5 | 0.7934 | 0.01938 | -0.1167 | 40.9391
4 | 0.8939 | 0.02325 | -0.108 | 38.4473
4.5 | 0.9708 | 0.0224 | -0.1105 | 43.3393
5 | 1.0514 | 0.02142 | -0.1135 | 49.085
6 | 1.0939 | 0.02384 | -0.1031 | 45.8851
6.5 | 1.2334 | 0.01928 | -0.1129 | 63.973
7 | 1.2993 | 0.01618 | -0.1111 | 80.3028
7.5 | 1.3084 | 0.0167 | -0.1027 | 78.3473
8 | 1.3264 | 0.01735 | -0.0962 | 76.4496
8.5 | 1.3278 | 0.01918 | -0.0883 | 69.2284
9 | 1.295 | 0.02355 | -0.0779 | 54.9894
9.5 | 1.2526 | 0.02971 | -0.0687 | 42.1609
10 | 1.2127 | 0.03683 | -0.0617 | 32.927
10.5 | 1.1917 | 0.04329 | -0.0568 | 27.5283
11 | 1.1945 | 0.04819 | -0.0538 | 24.7873
11.5 | 1.2012 | 0.05297 | -0.0513 | 22.677
12 | 1.2075 | 0.05784 | -0.049 | 20.8766
12.5 | 1.2267 | 0.06156 | -0.0469 | 19.9269
13 | 1.2484 | 0.06505 | -0.0449 | 19.1914
13.5 | 1.2784 | 0.06792 | -0.0425 | 18.8221
14 | 1.3057 | 0.07154 | -0.0406 | 18.2513
14.5 | 1.3263 | 0.07603 | -0.0394 | 17.4444
15 | 1.3349 | 0.08287 | -0.0381 | 16.1084
15.5 | 1.32 | 0.09195 | -0.0384 | 14.3556
16 | 1.2974 | 0.10251 | -0.0402 | 12.6563
16.5 | 1.269 | 0.11451 | -0.044 | 11.082
17 | 1.2349 | 0.12856 | -0.0502 | 9.6056
17.5 | 1.196 | 0.14503 | -0.0595 | 8.2466
18 | 1.1531 | 0.16477 | -0.0722 | 6.9982
18.5 | 1.1139 | 0.18705 | -0.0869 | 5.9551
19 | 1.0583 | 0.2309 | -0.1097 | 4.5834
19.5 | 1.0735 | 0.23773 | -0.1134 | 4.5156

## 23. Re 250k Mach 0.50 (1)
BIGFOIL.COM POLAR EXPORT
NACA65-714 a=0.6
NACA65-714 a=0.6 |  |  |  | Cl Max: | 1.491 | at alpha= | 7.5 | deg
JavaFoil+Calcfoil stall+Eppler ext transition |  |  |  | L/D Max: | 79.154 | at alpha= | 5.5 | deg
Re: | 250000 |  |  | Cd Min: | 0.01206 | at alpha= | 0 | deg
Mach: | 0.5 |  |  | Cl=0 at alpha= | -4.8611 | deg
|  |  |  | @ Cl=0.1, Cd= | 0.038455
|  |  |  | @ Cl=0.4, Cd= | 0.012149
|  |  |  | @ Cl=0.6, Cd= | 0.012227
alpha (deg) | Cl | Cd | Cm | Cl/Cd
-20 | -0.847 | 0.25519 | -0.05 | -3.319
-19.5 | -0.819 | 0.25742 | -0.05 | -3.183
-19 | -0.792 | 0.25349 | -0.05 | -3.123
-18.5 | -0.764 | 0.2447 | -0.05 | -3.123
-18 | -0.736 | 0.24002 | -0.051 | -3.068
-17.5 | -0.709 | 0.22842 | -0.051 | -3.103
-17 | -0.679 | 0.21734 | -0.049 | -3.125
-16.5 | -0.651 | 0.21188 | -0.049 | -3.075
-16 | -0.624 | 0.20614 | -0.049 | -3.026
-15.5 | -0.596 | 0.20162 | -0.05 | -2.956
-15 | -0.568 | 0.19983 | -0.05 | -2.842
-14.5 | -0.54 | 0.18317 | -0.05 | -2.949
-14 | -0.511 | 0.17682 | -0.048 | -2.892
-13.5 | -0.483 | 0.17387 | -0.047 | -2.779
-13 | -0.455 | 0.1681 | -0.048 | -2.709
-12.5 | -0.427 | 0.15994 | -0.048 | -2.672
-12 | -0.399 | 0.15479 | -0.048 | -2.581
-11.5 | -0.372 | 0.15143 | -0.049 | -2.453
-11 | -0.344 | 0.14658 | -0.049 | -2.344
-10.5 | -0.316 | 0.14519 | -0.049 | -2.174
-10 | -0.287 | 0.13884 | -0.045 | -2.067
-9.5 | -0.259 | 0.12675 | -0.045 | -2.044
-9 | -0.231 | 0.12416 | -0.045 | -1.862
-8.5 | -0.203 | 0.12131 | -0.045 | -1.675
-8 | -0.175 | 0.11086 | -0.046 | -1.581
-7.5 | -0.147 | 0.10697 | -0.04 | -1.376
-7 | -0.119 | 0.09585 | -0.034 | -1.243
-6.5 | -0.144 | 0.06025 | -0.047 | -2.394
-6 | -0.113 | 0.05179 | -0.046 | -2.176
-5.5 | -0.067 | 0.04725 | -0.047 | -1.414
-5 | -0.015 | 0.04399 | -0.047 | -0.343
-4.5 | 0.039 | 0.04099 | -0.048 | 0.946
-4 | 0.094 | 0.03865 | -0.049 | 2.43
-3.5 | 0.15 | 0.03683 | -0.05 | 4.07
-3 | 0.207 | 0.0354 | -0.052 | 5.835
-2.5 | 0.264 | 0.03417 | -0.055 | 7.714
-2 | 0.398 | 0.01215 | -0.117 | 32.76
-1.5 | 0.469 | 0.01212 | -0.118 | 38.68
-1 | 0.541 | 0.01216 | -0.118 | 44.488
-0.5 | 0.611 | 0.01224 | -0.119 | 49.944
0 | 0.654 | 0.01206 | -0.12 | 54.277
0.5 | 0.721 | 0.01232 | -0.121 | 58.526
1 | 0.787 | 0.01264 | -0.121 | 62.302
1.5 | 0.853 | 0.013 | -0.122 | 65.658
2 | 0.919 | 0.01339 | -0.123 | 68.669
2.5 | 0.985 | 0.01383 | -0.123 | 71.206
3 | 1.05 | 0.0143 | -0.124 | 73.453
3.5 | 1.115 | 0.01481 | -0.125 | 75.302
4 | 1.18 | 0.01539 | -0.125 | 76.658
4.5 | 1.23 | 0.01602 | -0.126 | 76.811
5 | 1.288 | 0.01671 | -0.127 | 77.075
5.5 | 1.341 | 0.01694 | -0.127 | 79.154
6 | 1.397 | 0.02819 | -0.129 | 49.56
6.5 | 1.439 | 0.03001 | -0.129 | 47.958
7 | 1.472 | 0.03198 | -0.13 | 46.025
7.5 | 1.491 | 0.03423 | -0.131 | 43.546
8 | 1.259 | 0.05659 | -0.056 | 22.251
8.5 | 1.202 | 0.06519 | -0.05 | 18.437
9 | 0.753 | 0.0837 | -0.041 | 8.993
9.5 | 0.779 | 0.1171 | -0.048 | 6.655
10 | 0.805 | 0.12193 | -0.049 | 6.606
10.5 | 0.832 | 0.14143 | -0.056 | 5.885
11 | 0.858 | 0.14053 | -0.057 | 6.109
11.5 | 0.884 | 0.14303 | -0.057 | 6.183
12 | 0.912 | 0.1563 | -0.064 | 5.833
12.5 | 0.937 | 0.16046 | -0.065 | 5.842

## 24. Re 250k Mach 0.50 (2)
BIGFOIL.COM POLAR EXPORT
NACA65-714 a=0.6
NACA65-714 a=0.6 |  |  |  | Cl Max: | 1.2869 | at alpha= | 8.5 | deg
XFOIL ncrit=9 |  |  |  | L/D Max: | 38.0065 | at alpha= | 8.5 | deg
Re: | 250000 |  |  | Cd Min: | 0.23719 | at alpha= | -20 | deg
Mach: | 0.5 |  |  | Cl=0 at alpha= | -5.8426 | deg
|  |  |  | @ Cl=0.1, Cd= | 0.029437
|  |  |  | @ Cl=0.4, Cd= | 0.02611
|  |  |  | @ Cl=0.6, Cd= | 0.031913
alpha (deg) | Cl | Cd | Cm | Cl/Cd
-20 | -0.4328 | 0.23719 | -0.0281 | -1.8247
-19.5 | -0.4023 | 0.2294 | -0.0355 | -1.7537
-19 | -0.3641 | 0.22095 | -0.0453 | -1.6479
-18.5 | -0.3414 | 0.21396 | -0.0501 | -1.5956
-18 | -0.3269 | 0.20891 | -0.0548 | -1.5648
-17 | -0.2845 | 0.1937 | -0.0605 | -1.4688
-16.5 | -0.2621 | 0.18682 | -0.0644 | -1.403
-16 | -0.2423 | 0.18016 | -0.0678 | -1.3449
-15.5 | -0.2206 | 0.1732 | -0.0725 | -1.2737
-15 | -0.2083 | 0.16799 | -0.0775 | -1.24
-14.5 | -0.1872 | 0.16005 | -0.0816 | -1.1696
-14 | -0.1603 | 0.15243 | -0.0839 | -1.0516
-13.5 | -0.1414 | 0.14598 | -0.0872 | -0.96863
-13 | -0.1284 | 0.14015 | -0.0929 | -0.91616
-12.5 | -0.1233 | 0.13513 | -0.0984 | -0.91245
-12 | -0.0916 | 0.12572 | -0.099 | -0.7286
-11.5 | -0.0694 | 0.11922 | -0.1022 | -0.58212
-11 | -0.053 | 0.11298 | -0.1057 | -0.46911
-10.5 | -0.0586 | 0.10841 | -0.1128 | -0.54054
-10 | -0.0278 | 0.1002 | -0.1129 | -0.27745
-9.5 | -0.0097 | 0.09435 | -0.1154 | -0.10281
-9 | -0.0094 | 0.08889 | -0.1215 | -0.10575
-8.5 | -0.0068 | 0.0818 | -0.1265 | -0.08313
-8 | 0.021 | 0.07632 | -0.1251 | 0.27516
-7.5 | 0.0121 | 0.07018 | -0.1337 | 0.17241
-7 | 0.019 | 0.06348 | -0.1346 | 0.29931
-6.5 | 0.0192 | 0.0585 | -0.1364 | 0.32821
-6 | -0.0074 | 0.05364 | -0.1437 | -0.13796
-5.5 | 0.0161 | 0.04694 | -0.1421 | 0.34299
-5 | 0.0347 | 0.04165 | -0.1422 | 0.83313
-4.5 | 0.0513 | 0.03494 | -0.1392 | 1.4682
-4 | 0.0959 | 0.02963 | -0.1371 | 3.2366
-3.5 | 0.1245 | 0.02828 | -0.1323 | 4.4024
-3 | 0.1832 | 0.02606 | -0.1308 | 7.0299
-2.5 | 0.2093 | 0.02624 | -0.1254 | 7.9764
-2 | 0.268 | 0.0252 | -0.1239 | 10.6349
-1.5 | 0.2767 | 0.02678 | -0.1164 | 10.3323
-1 | 0.3439 | 0.02572 | -0.1165 | 13.3709
-0.5 | 0.3483 | 0.02772 | -0.109 | 12.5649
0 | 0.4093 | 0.02582 | -0.1086 | 15.8521
0.5 | 0.4661 | 0.0249 | -0.1042 | 18.7189
2 | 0.5805 | 0.03079 | -0.0991 | 18.8535
2.5 | 0.6135 | 0.03269 | -0.0963 | 18.7672
3 | 0.6893 | 0.03257 | -0.0974 | 21.1636
3.5 | 0.7151 | 0.0348 | -0.0939 | 20.5489
4.5 | 0.7806 | 0.03878 | -0.0884 | 20.1289
5 | 0.8576 | 0.03821 | -0.0888 | 22.4444
5.5 | 0.8953 | 0.03983 | -0.0863 | 22.478
6.5 | 1.0261 | 0.03931 | -0.0842 | 26.1028
7 | 1.0409 | 0.04223 | -0.0798 | 24.6484
7.5 | 1.1381 | 0.03894 | -0.0793 | 29.227
8 | 1.2299 | 0.03441 | -0.0765 | 35.7425
8.5 | 1.2869 | 0.03386 | -0.0726 | 38.0065
9 | 1.2736 | 0.03831 | -0.065 | 33.2446
9.5 | 1.2283 | 0.04663 | -0.0587 | 26.3414
10 | 1.1938 | 0.05517 | -0.0547 | 21.6386
10.5 | 1.1867 | 0.06213 | -0.0519 | 19.1003
11 | 1.1882 | 0.06866 | -0.0498 | 17.3056
11.5 | 1.1965 | 0.07459 | -0.0476 | 16.041
12 | 1.2161 | 0.0795 | -0.045 | 15.2969
12.5 | 1.2336 | 0.08497 | -0.0426 | 14.5181
13 | 1.2408 | 0.09242 | -0.0416 | 13.4257
13.5 | 1.2303 | 0.10255 | -0.0432 | 11.9971

## 25. Re 500k Mach 0.00 (1)
BIGFOIL.COM POLAR EXPORT
NACA65-714 a=0.6
NACA65-714 a=0.6 |  |  |  | Cl Max: | 1.556 | at alpha= | 11 | deg
JavaFoil+Calcfoil stall+Eppler ext transition |  |  |  | L/D Max: | 122.963 | at alpha= | 6 | deg
Re: | 500000 |  |  | Cd Min: | 0.00773 | at alpha= | -0.5 | deg
Mach: | 0 |  |  | Cl=0 at alpha= | -4.8542 | deg
|  |  |  | @ Cl=0.1, Cd= | 0.029105
|  |  |  | @ Cl=0.4, Cd= | 0.0092657
|  |  |  | @ Cl=0.6, Cd= | 0.0079951
alpha (deg) | Cl | Cd | Cm | Cl/Cd
-18.5 | -0.402 | 0.19929 | -0.034 | -2.016
-18 | -0.414 | 0.18523 | -0.034 | -2.234
-17.5 | -0.426 | 0.181 | -0.034 | -2.352
-17 | -0.437 | 0.16854 | -0.035 | -2.593
-16.5 | -0.448 | 0.15534 | -0.035 | -2.882
-16 | -0.457 | 0.14921 | -0.036 | -3.065
-15.5 | -0.466 | 0.1376 | -0.036 | -3.384
-15 | -0.473 | 0.13132 | -0.037 | -3.6
-14.5 | -0.478 | 0.12472 | -0.037 | -3.832
-14 | -0.481 | 0.11933 | -0.036 | -4.028
-13.5 | -0.482 | 0.11036 | -0.038 | -4.366
-13 | -0.48 | 0.10269 | -0.039 | -4.673
-12.5 | -0.475 | 0.09701 | -0.039 | -4.895
-12 | -0.467 | 0.09127 | -0.039 | -5.114
-11.5 | -0.455 | 0.08548 | -0.04 | -5.328
-11 | -0.44 | 0.07971 | -0.041 | -5.525
-10.5 | -0.422 | 0.07442 | -0.042 | -5.668
-10 | -0.399 | 0.06966 | -0.043 | -5.735
-9.5 | -0.373 | 0.06421 | -0.044 | -5.816
-9 | -0.344 | 0.06024 | -0.044 | -5.709
-8.5 | -0.31 | 0.05668 | -0.041 | -5.477
-8 | -0.275 | 0.05315 | -0.041 | -5.165
-7.5 | -0.236 | 0.05004 | -0.041 | -4.713
-7 | -0.195 | 0.04714 | -0.042 | -4.134
-6.5 | -0.152 | 0.04454 | -0.043 | -3.408
-6 | -0.107 | 0.04195 | -0.044 | -2.551
-5.5 | -0.061 | 0.03995 | -0.044 | -1.522
-5 | -0.014 | 0.0378 | -0.047 | -0.358
-4.5 | 0.034 | 0.03591 | -0.049 | 0.958
-4 | 0.083 | 0.03436 | -0.05 | 2.41
-3.5 | 0.163 | 0.00963 | -0.103 | 16.946
-3 | 0.224 | 0.00949 | -0.103 | 23.589
-2.5 | 0.285 | 0.0094 | -0.104 | 30.303
-2 | 0.346 | 0.00931 | -0.104 | 37.14
-1.5 | 0.407 | 0.00926 | -0.105 | 43.91
-1 | 0.469 | 0.00924 | -0.106 | 50.731
-0.5 | 0.529 | 0.00773 | -0.106 | 68.433
0 | 0.581 | 0.00795 | -0.107 | 73.088
0.5 | 0.64 | 0.00809 | -0.107 | 79.094
1 | 0.699 | 0.00825 | -0.108 | 84.707
1.5 | 0.758 | 0.00841 | -0.109 | 90.095
2 | 0.816 | 0.0086 | -0.109 | 94.859
2.5 | 0.874 | 0.00881 | -0.11 | 99.191
3 | 0.931 | 0.00902 | -0.111 | 103.211
3.5 | 0.989 | 0.00924 | -0.111 | 107.037
4 | 1.047 | 0.00951 | -0.112 | 110.089
4.5 | 1.096 | 0.0091 | -0.112 | 120.413
5 | 1.15 | 0.00942 | -0.113 | 122.023
5.5 | 1.201 | 0.00977 | -0.114 | 122.919
6 | 1.252 | 0.01018 | -0.114 | 122.963
6.5 | 1.293 | 0.01966 | -0.114 | 65.749
7 | 1.339 | 0.02057 | -0.115 | 65.079
7.5 | 1.383 | 0.0215 | -0.115 | 64.307
8 | 1.424 | 0.02259 | -0.116 | 63.033
8.5 | 1.46 | 0.02369 | -0.116 | 61.597
9 | 1.491 | 0.02493 | -0.117 | 59.805
9.5 | 1.518 | 0.02621 | -0.117 | 57.902
10 | 1.54 | 0.02754 | -0.118 | 55.901
10.5 | 1.552 | 0.02898 | -0.118 | 53.535
11 | 1.556 | 0.03072 | -0.119 | 50.655
11.5 | 1.554 | 0.03202 | -0.119 | 48.535
12 | 1.545 | 0.03389 | -0.12 | 45.589
12.5 | 1.529 | 0.03562 | -0.12 | 42.916
13 | 1.282 | 0.09096 | -0.064 | 14.098
13.5 | 1.26 | 0.09618 | -0.063 | 13.105
14 | 1.232 | 0.1046 | -0.058 | 11.775
14.5 | 1.202 | 0.1114 | -0.058 | 10.792
15 | 1.168 | 0.11849 | -0.054 | 9.857
15.5 | 1.133 | 0.12581 | -0.055 | 9.005
16 | 1.095 | 0.13796 | -0.055 | 7.939

## 26. Re 500k Mach 0.00 (2)
BIGFOIL.COM POLAR EXPORT
NACA65-714 a=0.6
NACA65-714 a=0.6 |  |  |  | Cl Max: | 1.4083 | at alpha= | 17.5 | deg
XFOIL ncrit=9 |  |  |  | L/D Max: | 132.031 | at alpha= | 6.5 | deg
Re: | 500000 |  |  | Cd Min: | 0.21871 | at alpha= | -20 | deg
Mach: | 0 |  |  | Cl=0 at alpha= | -5.1295 | deg
|  |  |  | @ Cl=0.1, Cd= | 0.014456
|  |  |  | @ Cl=0.4, Cd= | 0.010142
|  |  |  | @ Cl=0.6, Cd= | 0.0087786
alpha (deg) | Cl | Cd | Cm | Cl/Cd
-20 | -0.4326 | 0.21871 | -0.018 | -1.978
-19 | -0.3822 | 0.20414 | -0.0314 | -1.8722
-18.5 | -0.3662 | 0.19871 | -0.0341 | -1.8429
-18 | -0.3506 | 0.19302 | -0.0369 | -1.8164
-17.5 | -0.3349 | 0.18677 | -0.0402 | -1.7931
-17 | -0.3236 | 0.18023 | -0.0446 | -1.7955
-16.5 | -0.3136 | 0.17369 | -0.0491 | -1.8055
-16 | -0.2897 | 0.16675 | -0.0508 | -1.7373
-15.5 | -0.2725 | 0.16075 | -0.054 | -1.6952
-15 | -0.2562 | 0.15451 | -0.0573 | -1.6581
-14.5 | -0.2411 | 0.1478 | -0.0609 | -1.6313
-14 | -0.2396 | 0.14021 | -0.0665 | -1.7089
-13.5 | -0.2291 | 0.13274 | -0.0707 | -1.7259
-13 | -0.204 | 0.12644 | -0.0715 | -1.6134
-12.5 | -0.1888 | 0.12044 | -0.0745 | -1.5676
-12 | -0.1756 | 0.11411 | -0.0778 | -1.5389
-11.5 | -0.1777 | 0.10552 | -0.0839 | -1.684
-11 | -0.1714 | 0.0977 | -0.0881 | -1.7544
-10.5 | -0.1565 | 0.09172 | -0.0891 | -1.7063
-10 | -0.1463 | 0.08556 | -0.092 | -1.7099
-9.5 | -0.1379 | 0.07957 | -0.095 | -1.7331
-9 | -0.1531 | 0.06821 | -0.1039 | -2.2445
-7.5 | -0.2011 | 0.03583 | -0.1165 | -5.6126
-7 | -0.178 | 0.02744 | -0.1158 | -6.4869
-6.5 | -0.1372 | 0.02385 | -0.1154 | -5.7526
-5.5 | -0.0389 | 0.01863 | -0.1149 | -2.088
-5 | 0.0136 | 0.01667 | -0.115 | 0.81584
-4.5 | 0.0676 | 0.01516 | -0.115 | 4.4591
-4 | 0.1219 | 0.01398 | -0.1151 | 8.7196
-3.5 | 0.1764 | 0.01313 | -0.1153 | 13.4349
-3 | 0.2311 | 0.01238 | -0.1154 | 18.6672
-2.5 | 0.285 | 0.01163 | -0.1155 | 24.5056
-2 | 0.3406 | 0.01128 | -0.116 | 30.195
-1 | 0.446 | 0.00926 | -0.1165 | 48.1641
-0.5 | 0.501 | 0.00923 | -0.1167 | 54.2795
0 | 0.5521 | 0.00895 | -0.1158 | 61.6872
0.5 | 0.6024 | 0.00877 | -0.1146 | 68.6887
1 | 0.6591 | 0.00878 | -0.1145 | 75.0683
1.5 | 0.7422 | 0.00885 | -0.121 | 83.8644
2 | 0.7998 | 0.00897 | -0.1221 | 89.1639
2.5 | 0.8538 | 0.00913 | -0.1221 | 93.5159
3 | 0.9058 | 0.00937 | -0.122 | 96.6702
3.5 | 0.9596 | 0.00954 | -0.1221 | 100.587
4 | 1.0162 | 0.00966 | -0.1227 | 105.1967
4.5 | 1.068 | 0.0098 | -0.1225 | 108.9796
5 | 1.1246 | 0.0098 | -0.1229 | 114.7551
5.5 | 1.1758 | 0.0097 | -0.1224 | 121.2165
6 | 1.2217 | 0.00944 | -0.1206 | 129.4174
6.5 | 1.2675 | 0.0096 | -0.1191 | 132.0312
7 | 1.3076 | 0.01 | -0.1167 | 130.76
7.5 | 1.329 | 0.01087 | -0.1109 | 122.2631
8 | 1.3049 | 0.01316 | -0.0982 | 99.1565
8.5 | 1.2713 | 0.01724 | -0.0867 | 73.7413
9 | 1.2477 | 0.02172 | -0.0782 | 57.4448
9.5 | 1.2286 | 0.02645 | -0.0713 | 46.4499
10 | 1.2178 | 0.03107 | -0.0658 | 39.1954
10.5 | 1.2284 | 0.03443 | -0.0625 | 35.6782
11 | 1.2411 | 0.03783 | -0.0598 | 32.8073
11.5 | 1.2604 | 0.0408 | -0.0577 | 30.8922
12 | 1.2688 | 0.0449 | -0.0552 | 28.2584
12.5 | 1.2853 | 0.04836 | -0.0535 | 26.5778
13 | 1.3005 | 0.05209 | -0.0519 | 24.9664
13.5 | 1.311 | 0.05638 | -0.0504 | 23.2529
14 | 1.3226 | 0.06064 | -0.0489 | 21.8107
14.5 | 1.3397 | 0.06449 | -0.048 | 20.7738
15 | 1.3549 | 0.0686 | -0.0472 | 19.7507
15.5 | 1.3668 | 0.07296 | -0.046 | 18.7336
16 | 1.3809 | 0.07752 | -0.0457 | 17.8135
16.5 | 1.3925 | 0.08248 | -0.0457 | 16.8829
17 | 1.4012 | 0.08793 | -0.0461 | 15.9354
17.5 | 1.4083 | 0.09356 | -0.0467 | 15.0524
18 | 1.4077 | 0.10057 | -0.0474 | 13.9972
18.5 | 1.4027 | 0.10864 | -0.0495 | 12.9115
19 | 1.3945 | 0.11739 | -0.0523 | 11.8792
19.5 | 1.3837 | 0.12687 | -0.056 | 10.9064
20 | 1.3701 | 0.13719 | -0.0609 | 9.9869

## 27. Re 500k Mach 0.10 (1)
BIGFOIL.COM POLAR EXPORT
NACA65-714 a=0.6
NACA65-714 a=0.6 |  |  |  | Cl Max: | 1.553 | at alpha= | 11 | deg
JavaFoil+Calcfoil stall+Eppler ext transition |  |  |  | L/D Max: | 122.464 | at alpha= | 6 | deg
Re: | 500000 |  |  | Cd Min: | 0.00798 | at alpha= | 0 | deg
Mach: | 0.1 |  |  | Cl=0 at alpha= | -4.8571 | deg
|  |  |  | @ Cl=0.1, Cd= | 0.028967
|  |  |  | @ Cl=0.4, Cd= | 0.0092687
|  |  |  | @ Cl=0.6, Cd= | 0.0080234
alpha (deg) | Cl | Cd | Cm | Cl/Cd
-18 | -0.371 | 0.19819 | -0.034 | -1.87
-17.5 | -0.385 | 0.1832 | -0.034 | -2.1
-17 | -0.399 | 0.16825 | -0.035 | -2.369
-16.5 | -0.412 | 0.16116 | -0.035 | -2.555
-16 | -0.424 | 0.15645 | -0.035 | -2.711
-15.5 | -0.436 | 0.14156 | -0.036 | -3.077
-15 | -0.445 | 0.13615 | -0.036 | -3.271
-14.5 | -0.454 | 0.12527 | -0.037 | -3.62
-14 | -0.46 | 0.12141 | -0.037 | -3.785
-13.5 | -0.463 | 0.11135 | -0.038 | -4.16
-13 | -0.464 | 0.10311 | -0.039 | -4.502
-12.5 | -0.462 | 0.09952 | -0.038 | -4.64
-12 | -0.456 | 0.09379 | -0.039 | -4.865
-11.5 | -0.447 | 0.0854 | -0.04 | -5.236
-11 | -0.434 | 0.08083 | -0.041 | -5.37
-10.5 | -0.417 | 0.07463 | -0.042 | -5.589
-10 | -0.396 | 0.06956 | -0.043 | -5.696
-9.5 | -0.371 | 0.06537 | -0.044 | -5.683
-9 | -0.343 | 0.06112 | -0.044 | -5.61
-8.5 | -0.31 | 0.0569 | -0.042 | -5.451
-8 | -0.275 | 0.05332 | -0.041 | -5.15
-7.5 | -0.236 | 0.05022 | -0.041 | -4.704
-7 | -0.195 | 0.04719 | -0.043 | -4.141
-6.5 | -0.152 | 0.0446 | -0.043 | -3.415
-6 | -0.107 | 0.04211 | -0.044 | -2.55
-5.5 | -0.061 | 0.04002 | -0.044 | -1.525
-5 | -0.014 | 0.038 | -0.046 | -0.358
-4.5 | 0.035 | 0.03597 | -0.049 | 0.961
-4 | 0.083 | 0.03409 | -0.052 | 2.445
-3.5 | 0.164 | 0.00968 | -0.104 | 16.944
-3 | 0.225 | 0.00953 | -0.104 | 23.605
-2.5 | 0.286 | 0.00941 | -0.104 | 30.396
-2 | 0.347 | 0.00932 | -0.105 | 37.296
-1.5 | 0.409 | 0.00926 | -0.105 | 44.12
-1 | 0.471 | 0.00924 | -0.106 | 50.969
-0.5 | 0.532 | 0.00923 | -0.107 | 57.643
0 | 0.584 | 0.00798 | -0.107 | 73.167
0.5 | 0.643 | 0.00814 | -0.108 | 78.985
1 | 0.702 | 0.00828 | -0.109 | 84.791
1.5 | 0.761 | 0.00847 | -0.109 | 89.859
2 | 0.82 | 0.00864 | -0.11 | 94.888
2.5 | 0.878 | 0.00885 | -0.11 | 99.233
3 | 0.936 | 0.00907 | -0.111 | 103.213
3.5 | 0.994 | 0.00932 | -0.112 | 106.635
4 | 1.051 | 0.00959 | -0.112 | 109.639
4.5 | 1.101 | 0.00916 | -0.113 | 120.132
5 | 1.155 | 0.00949 | -0.113 | 121.669
5.5 | 1.207 | 0.00986 | -0.114 | 122.438
6 | 1.257 | 0.01027 | -0.115 | 122.464
6.5 | 1.298 | 0.01984 | -0.114 | 65.417
7 | 1.344 | 0.02077 | -0.115 | 64.708
7.5 | 1.388 | 0.02175 | -0.116 | 63.818
8 | 1.429 | 0.02288 | -0.116 | 62.447
8.5 | 1.464 | 0.02396 | -0.117 | 61.093
9 | 1.494 | 0.0252 | -0.117 | 59.308
9.5 | 1.52 | 0.02651 | -0.118 | 57.346
10 | 1.541 | 0.02786 | -0.118 | 55.297
10.5 | 1.55 | 0.02954 | -0.119 | 52.478
11 | 1.553 | 0.03111 | -0.119 | 49.901
11.5 | 1.548 | 0.03258 | -0.12 | 47.51
12 | 1.535 | 0.0343 | -0.12 | 44.745
12.5 | 1.286 | 0.08591 | -0.063 | 14.969
13 | 1.486 | 0.03851 | -0.121 | 38.577
13.5 | 1.237 | 0.09787 | -0.058 | 12.644
14 | 1.206 | 0.10564 | -0.055 | 11.415
14.5 | 1.172 | 0.11321 | -0.054 | 10.349
15 | 1.134 | 0.12191 | -0.055 | 9.304
15.5 | 1.094 | 0.13127 | -0.055 | 8.332
16 | 1.051 | 0.14138 | -0.053 | 7.432

## 28. Re 500k Mach 0.10 (2)
BIGFOIL.COM POLAR EXPORT
NACA65-714 a=0.6
NACA65-714 a=0.6 |  |  |  | Cl Max: | 1.4005 | at alpha= | 17.5 | deg
XFOIL ncrit=9 |  |  |  | L/D Max: | 131.445 | at alpha= | 6.5 | deg
Re: | 500000 |  |  | Cd Min: | 0.14617 | at alpha= | 20 | deg
Mach: | 0.1 |  |  | Cl=0 at alpha= | -5.1317 | deg
|  |  |  | @ Cl=0.1, Cd= | 0.01459
|  |  |  | @ Cl=0.4, Cd= | 0.010485
|  |  |  | @ Cl=0.6, Cd= | 0.0088516
alpha (deg) | Cl | Cd | Cm | Cl/Cd
-7 | -0.1485 | 0.03779 | -0.1177 | -3.9296
-6.5 | -0.1214 | 0.03049 | -0.1169 | -3.9816
-5.5 | -0.0386 | 0.01901 | -0.1157 | -2.0305
-5 | 0.0138 | 0.01685 | -0.1158 | 0.81899
-4.5 | 0.0681 | 0.01531 | -0.1158 | 4.4481
-4 | 0.1226 | 0.01408 | -0.1159 | 8.7074
-3.5 | 0.1776 | 0.01321 | -0.116 | 13.4444
-3 | 0.2327 | 0.0125 | -0.1161 | 18.616
-2.5 | 0.2866 | 0.01168 | -0.1162 | 24.5377
-2 | 0.3426 | 0.01135 | -0.1166 | 30.185
-1.5 | 0.3977 | 0.01054 | -0.117 | 37.7324
-1 | 0.4486 | 0.00932 | -0.1172 | 48.133
-0.5 | 0.5038 | 0.00928 | -0.1174 | 54.2888
0 | 0.5554 | 0.009 | -0.1165 | 61.7111
0.5 | 0.6065 | 0.00883 | -0.1154 | 68.6863
1 | 0.662 | 0.00884 | -0.115 | 74.8869
1.5 | 0.745 | 0.00891 | -0.1214 | 83.6139
2 | 0.8044 | 0.00902 | -0.1227 | 89.1796
2.5 | 0.8589 | 0.00921 | -0.1228 | 93.2573
3 | 0.9104 | 0.00944 | -0.1225 | 96.4407
3.5 | 0.965 | 0.0096 | -0.1227 | 100.5208
4 | 1.0224 | 0.00975 | -0.1234 | 104.8615
4.5 | 1.0739 | 0.00987 | -0.123 | 108.8045
5 | 1.1315 | 0.00989 | -0.1236 | 114.4085
5.5 | 1.1828 | 0.00976 | -0.1229 | 121.1885
6 | 1.2283 | 0.00951 | -0.1209 | 129.1588
6.5 | 1.2737 | 0.00969 | -0.1193 | 131.4448
7 | 1.3129 | 0.0101 | -0.1165 | 129.9901
7.5 | 1.3301 | 0.01102 | -0.1099 | 120.6987
8 | 1.3037 | 0.01353 | -0.0971 | 96.3562
8.5 | 1.2694 | 0.01779 | -0.0858 | 71.3547
9 | 1.2452 | 0.0224 | -0.0774 | 55.5893
9.5 | 1.2257 | 0.02722 | -0.0704 | 45.0294
10 | 1.2161 | 0.03185 | -0.0652 | 38.1821
10.5 | 1.2279 | 0.0352 | -0.062 | 34.8835
11 | 1.2406 | 0.03866 | -0.0592 | 32.09
11.5 | 1.2592 | 0.04177 | -0.0572 | 30.146
12 | 1.2658 | 0.0461 | -0.0546 | 27.4577
12.5 | 1.2834 | 0.04955 | -0.0529 | 25.9011
13 | 1.2982 | 0.05341 | -0.0514 | 24.3063
13.5 | 1.3069 | 0.05795 | -0.0497 | 22.5522
14 | 1.3213 | 0.06202 | -0.0483 | 21.3044
14.5 | 1.3379 | 0.066 | -0.0474 | 20.2712
15 | 1.3527 | 0.07025 | -0.0467 | 19.2555
15.5 | 1.365 | 0.07471 | -0.0455 | 18.2706
16 | 1.3783 | 0.07946 | -0.0452 | 17.3458
16.5 | 1.3886 | 0.08472 | -0.0453 | 16.3905
17 | 1.3958 | 0.0905 | -0.0458 | 15.4232
17.5 | 1.4005 | 0.0965 | -0.0459 | 14.513
18 | 1.3951 | 0.10465 | -0.0479 | 13.3311
18.5 | 1.3859 | 0.1136 | -0.0504 | 12.1998
19 | 1.3728 | 0.12349 | -0.0541 | 11.1167
19.5 | 1.3566 | 0.13437 | -0.059 | 10.096
20 | 1.3378 | 0.14617 | -0.0652 | 9.1524

## 29. Re 500k Mach 0.25 (1)
BIGFOIL.COM POLAR EXPORT
NACA65-714 a=0.6
NACA65-714 a=0.6 |  |  |  | Cl Max: | 1.539 | at alpha= | 10 | deg
JavaFoil+Calcfoil stall+Eppler ext transition |  |  |  | L/D Max: | 119.899 | at alpha= | 5.5 | deg
Re: | 500000 |  |  | Cd Min: | 0.00817 | at alpha= | 0 | deg
Mach: | 0.25 |  |  | Cl=0 at alpha= | -4.8571 | deg
|  |  |  | @ Cl=0.1, Cd= | 0.02977
|  |  |  | @ Cl=0.4, Cd= | 0.0094127
|  |  |  | @ Cl=0.6, Cd= | 0.0081725
alpha (deg) | Cl | Cd | Cm | Cl/Cd
-16 | -0.066 | 0.18279 | -0.036 | -0.358
-15.5 | -0.104 | 0.17536 | -0.036 | -0.593
-15 | -0.176 | 0.16812 | -0.036 | -1.047
-14.5 | -0.222 | 0.15496 | -0.036 | -1.436
-14 | -0.261 | 0.14022 | -0.037 | -1.864
-13.5 | -0.295 | 0.13005 | -0.037 | -2.266
-13 | -0.323 | 0.12679 | -0.037 | -2.546
-12.5 | -0.346 | 0.11284 | -0.037 | -3.062
-12 | -0.363 | 0.10358 | -0.039 | -3.502
-11.5 | -0.374 | 0.09808 | -0.038 | -3.809
-11 | -0.378 | 0.08805 | -0.04 | -4.296
-10.5 | -0.376 | 0.08195 | -0.041 | -4.593
-10 | -0.368 | 0.07565 | -0.042 | -4.863
-9.5 | -0.353 | 0.06936 | -0.043 | -5.089
-9 | -0.332 | 0.06344 | -0.044 | -5.232
-8.5 | -0.305 | 0.0593 | -0.045 | -5.149
-8 | -0.273 | 0.05448 | -0.042 | -5.015
-7.5 | -0.237 | 0.05149 | -0.043 | -4.606
-7 | -0.197 | 0.04805 | -0.043 | -4.109
-6.5 | -0.155 | 0.04552 | -0.044 | -3.398
-6 | -0.109 | 0.0427 | -0.044 | -2.564
-5.5 | -0.062 | 0.04053 | -0.046 | -1.54
-5 | -0.014 | 0.03839 | -0.046 | -0.362
-4.5 | 0.035 | 0.03641 | -0.049 | 0.972
-4 | 0.085 | 0.03419 | -0.051 | 2.494
-3.5 | 0.168 | 0.00973 | -0.106 | 17.289
-3 | 0.231 | 0.0096 | -0.106 | 24.054
-2.5 | 0.294 | 0.00953 | -0.107 | 30.825
-2 | 0.357 | 0.00944 | -0.107 | 37.799
-1.5 | 0.42 | 0.0094 | -0.108 | 44.694
-1 | 0.484 | 0.00936 | -0.109 | 51.689
-0.5 | 0.547 | 0.00931 | -0.109 | 58.695
0 | 0.599 | 0.00817 | -0.11 | 73.286
0.5 | 0.66 | 0.00832 | -0.111 | 79.302
1 | 0.72 | 0.00849 | -0.111 | 84.842
1.5 | 0.78 | 0.00867 | -0.112 | 89.967
2 | 0.84 | 0.00888 | -0.113 | 94.621
2.5 | 0.9 | 0.00911 | -0.113 | 98.797
3 | 0.96 | 0.00935 | -0.114 | 102.589
3.5 | 1.019 | 0.00963 | -0.115 | 105.837
4 | 1.078 | 0.00992 | -0.115 | 108.694
4.5 | 1.128 | 0.01023 | -0.116 | 110.274
5 | 1.183 | 0.00988 | -0.116 | 119.691
5.5 | 1.236 | 0.01031 | -0.117 | 119.899
6 | 1.287 | 0.01075 | -0.118 | 119.713
6.5 | 1.328 | 0.02086 | -0.117 | 63.651
7 | 1.373 | 0.02195 | -0.118 | 62.562
7.5 | 1.416 | 0.02299 | -0.119 | 61.565
8 | 1.454 | 0.02427 | -0.119 | 59.929
8.5 | 1.486 | 0.02553 | -0.12 | 58.199
9 | 1.51 | 0.02694 | -0.12 | 56.056
9.5 | 1.528 | 0.02846 | -0.121 | 53.686
10 | 1.539 | 0.03006 | -0.121 | 51.189
10.5 | 1.533 | 0.0317 | -0.122 | 48.363
11 | 1.28 | 0.07391 | -0.058 | 17.321
11.5 | 1.485 | 0.03531 | -0.123 | 42.057
12 | 1.223 | 0.08589 | -0.055 | 14.238
12.5 | 1.18 | 0.09296 | -0.056 | 12.692
13 | 1.126 | 0.10063 | -0.054 | 11.19
13.5 | 1.063 | 0.10727 | -0.053 | 9.914
14 | 0.992 | 0.11623 | -0.049 | 8.535
14.5 | 0.914 | 0.1302 | -0.049 | 7.021
15 | 0.83 | 0.14163 | -0.047 | 5.861

## 30. Re 500k Mach 0.25 (2)
BIGFOIL.COM POLAR EXPORT
NACA65-714 a=0.6
NACA65-714 a=0.6 |  |  |  | Cl Max: | 1.3531 | at alpha= | 16 | deg
XFOIL ncrit=9 |  |  |  | L/D Max: | 128.155 | at alpha= | 6.5 | deg
Re: | 500000 |  |  | Cd Min: | 0.22221 | at alpha= | -20 | deg
Mach: | 0.25 |  |  | Cl=0 at alpha= | -5.1547 | deg
|  |  |  | @ Cl=0.1, Cd= | 0.015428
|  |  |  | @ Cl=0.4, Cd= | 0.011241
|  |  |  | @ Cl=0.6, Cd= | 0.009251
alpha (deg) | Cl | Cd | Cm | Cl/Cd
-20 | -0.434 | 0.22221 | -0.0195 | -1.9531
-19.5 | -0.4034 | 0.21421 | -0.0284 | -1.8832
-19 | -0.3861 | 0.20832 | -0.0306 | -1.8534
-18.5 | -0.3693 | 0.20263 | -0.0336 | -1.8225
-18 | -0.3519 | 0.1965 | -0.037 | -1.7908
-17.5 | -0.3347 | 0.1899 | -0.0408 | -1.7625
-17 | -0.322 | 0.18348 | -0.0454 | -1.755
-16.5 | -0.3042 | 0.17621 | -0.049 | -1.7263
-16 | -0.284 | 0.16993 | -0.0517 | -1.6713
-15.5 | -0.2655 | 0.16362 | -0.0553 | -1.6227
-15 | -0.2483 | 0.15717 | -0.0589 | -1.5798
-14.5 | -0.2327 | 0.15019 | -0.0628 | -1.5494
-14 | -0.2285 | 0.143 | -0.0685 | -1.5979
-13.5 | -0.2136 | 0.13536 | -0.0718 | -1.578
-13 | -0.1887 | 0.12927 | -0.0735 | -1.4597
-12.5 | -0.1727 | 0.12304 | -0.0767 | -1.4036
-12 | -0.1602 | 0.11636 | -0.0803 | -1.3768
-11.5 | -0.1598 | 0.1084 | -0.0864 | -1.4742
-11 | -0.1519 | 0.10039 | -0.0904 | -1.5131
-10.5 | -0.1294 | 0.09536 | -0.0908 | -1.357
-10 | -0.1178 | 0.0892 | -0.0938 | -1.3206
-9.5 | -0.1129 | 0.08202 | -0.0983 | -1.3765
-9 | -0.1183 | 0.07264 | -0.1053 | -1.6286
-7 | -0.1521 | 0.03532 | -0.1224 | -4.3063
-6.5 | -0.1294 | 0.02711 | -0.1212 | -4.7731
-6 | -0.0825 | 0.02508 | -0.1215 | -3.2895
-5 | 0.0151 | 0.01794 | -0.1202 | 0.84169
-4.5 | 0.0706 | 0.01622 | -0.1201 | 4.3527
-4 | 0.127 | 0.0147 | -0.12 | 8.6395
-3.5 | 0.1839 | 0.0137 | -0.12 | 13.4234
-3 | 0.2405 | 0.01296 | -0.12 | 18.5571
-2.5 | 0.2954 | 0.01201 | -0.1199 | 24.5962
-2 | 0.3534 | 0.0116 | -0.1203 | 30.4655
-1.5 | 0.4119 | 0.01115 | -0.1207 | 36.9417
-1 | 0.4618 | 0.00962 | -0.1207 | 48.0042
-0.5 | 0.519 | 0.00955 | -0.1209 | 54.3455
0 | 0.5739 | 0.00929 | -0.1203 | 61.7761
0.5 | 0.6274 | 0.00921 | -0.1194 | 68.1216
1 | 0.6777 | 0.00917 | -0.1177 | 73.904
1.5 | 0.7614 | 0.0092 | -0.1235 | 82.7609
2 | 0.8303 | 0.00934 | -0.1263 | 88.8972
2.5 | 0.8814 | 0.00962 | -0.1256 | 91.6216
3 | 0.9371 | 0.00979 | -0.1256 | 95.7201
3.5 | 0.9962 | 0.00996 | -0.1262 | 100.0201
4 | 1.049 | 0.01024 | -0.1257 | 102.4414
4.5 | 1.1078 | 0.01025 | -0.1261 | 108.078
5 | 1.1615 | 0.01041 | -0.1255 | 111.5754
5.5 | 1.2165 | 0.01024 | -0.1249 | 118.7988
6 | 1.2626 | 0.00994 | -0.1223 | 127.0221
6.5 | 1.3059 | 0.01019 | -0.1196 | 128.1551
7 | 1.3366 | 0.01076 | -0.1148 | 124.2193
7.5 | 1.3331 | 0.01216 | -0.1045 | 109.6299
8 | 1.2993 | 0.01577 | -0.0919 | 82.3906
8.5 | 1.2617 | 0.02083 | -0.0813 | 60.5713
9 | 1.2352 | 0.02598 | -0.0733 | 47.5443
9.5 | 1.2135 | 0.03142 | -0.0668 | 38.6219
10 | 1.2103 | 0.03601 | -0.0623 | 33.6101
10.5 | 1.2241 | 0.03958 | -0.0594 | 30.9272
11 | 1.2366 | 0.04344 | -0.0567 | 28.4669
11.5 | 1.2524 | 0.04719 | -0.0545 | 26.5395
12 | 1.2564 | 0.0522 | -0.052 | 24.069
12.5 | 1.2741 | 0.05608 | -0.0504 | 22.7193
13 | 1.2876 | 0.06049 | -0.0488 | 21.2862
13.5 | 1.2964 | 0.06539 | -0.0471 | 19.8257
14 | 1.314 | 0.0696 | -0.0458 | 18.8793
14.5 | 1.3295 | 0.07421 | -0.0449 | 17.9154
15 | 1.3418 | 0.07918 | -0.0441 | 16.9462
15.5 | 1.3499 | 0.08509 | -0.0435 | 15.8644
16 | 1.3531 | 0.09193 | -0.0436 | 14.7188
16.5 | 1.3508 | 0.09975 | -0.0448 | 13.5419
17 | 1.344 | 0.10849 | -0.0472 | 12.3882
17.5 | 1.3259 | 0.11916 | -0.0506 | 11.1271
18 | 1.3013 | 0.13206 | -0.0565 | 9.8539
18.5 | 1.2726 | 0.14655 | -0.0644 | 8.6837
19 | 1.242 | 0.16255 | -0.0744 | 7.6407
19.5 | 1.2091 | 0.1806 | -0.0865 | 6.6949
20 | 1.1714 | 0.20225 | -0.101 | 5.7918

## 31. Re 500k Mach 0.50 (1)
BIGFOIL.COM POLAR EXPORT
NACA65-714 a=0.6
NACA65-714 a=0.6 |  |  |  | Cl Max: | 1.495 | at alpha= | 7.5 | deg
JavaFoil+Calcfoil stall+Eppler ext transition |  |  |  | L/D Max: | 108.238 | at alpha= | 5.5 | deg
Re: | 500000 |  |  | Cd Min: | 0.00906 | at alpha= | 0 | deg
Mach: | 0.5 |  |  | Cl=0 at alpha= | -4.8611 | deg
|  |  |  | @ Cl=0.1, Cd= | 0.036013
|  |  |  | @ Cl=0.4, Cd= | 0.010008
|  |  |  | @ Cl=0.6, Cd= | 0.0099437
alpha (deg) | Cl | Cd | Cm | Cl/Cd
-20 | -0.847 | 0.22017 | -0.05 | -3.847
-19.5 | -0.819 | 0.21521 | -0.05 | -3.807
-19 | -0.792 | 0.21186 | -0.05 | -3.737
-18.5 | -0.764 | 0.20547 | -0.051 | -3.719
-18 | -0.736 | 0.20079 | -0.051 | -3.668
-17.5 | -0.709 | 0.19137 | -0.051 | -3.705
-17 | -0.679 | 0.1822 | -0.049 | -3.728
-16.5 | -0.652 | 0.17599 | -0.049 | -3.702
-16 | -0.624 | 0.17183 | -0.049 | -3.63
-15.5 | -0.596 | 0.16744 | -0.05 | -3.559
-15 | -0.568 | 0.16811 | -0.05 | -3.379
-14.5 | -0.54 | 0.1561 | -0.05 | -3.461
-14 | -0.512 | 0.14963 | -0.048 | -3.419
-13.5 | -0.483 | 0.14209 | -0.047 | -3.401
-13 | -0.455 | 0.13692 | -0.048 | -3.326
-12.5 | -0.427 | 0.13432 | -0.048 | -3.182
-12 | -0.4 | 0.12949 | -0.048 | -3.085
-11.5 | -0.372 | 0.12614 | -0.049 | -2.946
-11 | -0.344 | 0.12124 | -0.049 | -2.834
-10.5 | -0.316 | 0.11586 | -0.05 | -2.724
-10 | -0.287 | 0.11452 | -0.045 | -2.507
-9.5 | -0.259 | 0.1083 | -0.046 | -2.393
-9 | -0.231 | 0.10239 | -0.046 | -2.258
-8.5 | -0.203 | 0.09974 | -0.047 | -2.038
-8 | -0.175 | 0.09425 | -0.047 | -1.86
-7.5 | -0.147 | 0.09105 | -0.043 | -1.617
-7 | -0.119 | 0.07281 | -0.044 | -1.639
-6.5 | -0.144 | 0.05439 | -0.05 | -2.653
-6 | -0.113 | 0.04661 | -0.047 | -2.418
-5.5 | -0.067 | 0.04346 | -0.048 | -1.538
-5 | -0.015 | 0.04075 | -0.049 | -0.371
-4.5 | 0.039 | 0.03812 | -0.05 | 1.017
-4 | 0.094 | 0.0362 | -0.051 | 2.596
-3.5 | 0.15 | 0.03445 | -0.054 | 4.357
-3 | 0.207 | 0.03288 | -0.058 | 6.296
-2.5 | 0.327 | 0.01006 | -0.118 | 32.549
-2 | 0.398 | 0.01001 | -0.119 | 39.78
-1.5 | 0.469 | 0.00992 | -0.12 | 47.252
-1 | 0.541 | 0.00991 | -0.12 | 54.596
-0.5 | 0.611 | 0.00995 | -0.121 | 61.452
0 | 0.664 | 0.00906 | -0.122 | 73.33
0.5 | 0.731 | 0.00929 | -0.123 | 78.763
1 | 0.798 | 0.00951 | -0.123 | 83.925
1.5 | 0.865 | 0.00977 | -0.124 | 88.56
2 | 0.932 | 0.01007 | -0.125 | 92.566
2.5 | 0.998 | 0.01039 | -0.125 | 96.092
3 | 1.064 | 0.01074 | -0.126 | 99.092
3.5 | 1.13 | 0.01115 | -0.127 | 101.349
4 | 1.195 | 0.01157 | -0.127 | 103.303
4.5 | 1.246 | 0.01204 | -0.128 | 103.525
5 | 1.305 | 0.01257 | -0.129 | 103.772
5.5 | 1.358 | 0.01255 | -0.129 | 108.238
6 | 1.401 | 0.02481 | -0.129 | 56.486
6.5 | 1.443 | 0.02635 | -0.13 | 54.765
7 | 1.476 | 0.02813 | -0.131 | 52.474
7.5 | 1.495 | 0.03024 | -0.131 | 49.453
8 | 1.493 | 0.03224 | -0.132 | 46.311
8.5 | 1.203 | 0.05969 | -0.055 | 20.154
9 | 0.753 | 0.07317 | -0.046 | 10.29
9.5 | 0.779 | 0.09932 | -0.05 | 7.848
10 | 0.806 | 0.10182 | -0.05 | 7.912
10.5 | 0.832 | 0.11638 | -0.056 | 7.153
11 | 0.859 | 0.11757 | -0.057 | 7.303
11.5 | 0.884 | 0.12313 | -0.058 | 7.183
12 | 0.912 | 0.13058 | -0.064 | 6.982
12.5 | 0.937 | 0.13436 | -0.065 | 6.977

## 32. Re 500k Mach 0.50 (2)
BIGFOIL.COM POLAR EXPORT
NACA65-714 a=0.6
NACA65-714 a=0.6 |  |  |  | Cl Max: | 1.3627 | at alpha= | 7 | deg
XFOIL ncrit=9 |  |  |  | L/D Max: | 97.6261 | at alpha= | 5.5 | deg
Re: | 500000 |  |  | Cd Min: | 0.23883 | at alpha= | -20 | deg
Mach: | 0.5 |  |  | Cl=0 at alpha= | -5.927 | deg
|  |  |  | @ Cl=0.1, Cd= | 0.020969
|  |  |  | @ Cl=0.4, Cd= | 0.013114
|  |  |  | @ Cl=0.6, Cd= | 0.011022
alpha (deg) | Cl | Cd | Cm | Cl/Cd
-20 | -0.447 | 0.23883 | -0.022 | -1.8716
-19.5 | -0.4248 | 0.23165 | -0.026 | -1.8338
-19 | -0.4025 | 0.22466 | -0.0303 | -1.7916
-18.5 | -0.3796 | 0.21744 | -0.035 | -1.7458
-18 | -0.3578 | 0.20995 | -0.0396 | -1.7042
-17.5 | -0.3374 | 0.20284 | -0.0452 | -1.6634
-17 | -0.3156 | 0.19516 | -0.0494 | -1.6171
-16.5 | -0.2903 | 0.18787 | -0.0533 | -1.5452
-16 | -0.2678 | 0.18085 | -0.0575 | -1.4808
-15.5 | -0.2458 | 0.1737 | -0.0619 | -1.4151
-15 | -0.2247 | 0.16635 | -0.0667 | -1.3508
-14.5 | -0.2089 | 0.15934 | -0.072 | -1.311
-14 | -0.187 | 0.15138 | -0.0755 | -1.2353
-13.5 | -0.1636 | 0.14446 | -0.079 | -1.1325
-13 | -0.1428 | 0.13773 | -0.0827 | -1.0368
-12.5 | -0.1241 | 0.13081 | -0.0867 | -0.9487
-12 | -0.1182 | 0.1241 | -0.0929 | -0.95246
-11.5 | -0.095 | 0.11621 | -0.0956 | -0.81749
-11 | -0.0733 | 0.10982 | -0.0983 | -0.66746
-10.5 | -0.0558 | 0.10356 | -0.1015 | -0.53882
-10 | -0.042 | 0.09688 | -0.1055 | -0.43353
-9 | -0.026 | 0.08218 | -0.1145 | -0.31638
-8.5 | -0.0039 | 0.07746 | -0.1156 | -0.050349
-8 | -0.0036 | 0.06969 | -0.123 | -0.051657
-7.5 | -0.0001 | 0.06159 | -0.1292 | -0.0016236
-7 | -0.0076 | 0.05286 | -0.1349 | -0.14378
-6.5 | -0.0079 | 0.04766 | -0.1369 | -0.16576
-6 | -0.002 | 0.04093 | -0.1401 | -0.048864
-5.5 | 0.0117 | 0.03319 | -0.1416 | 0.35252
-5 | 0.0413 | 0.02561 | -0.1405 | 1.6127
-4.5 | 0.0881 | 0.02157 | -0.1396 | 4.0844
-4 | 0.1453 | 0.01868 | -0.1386 | 7.7784
-3.5 | 0.2082 | 0.0164 | -0.1378 | 12.6951
-3 | 0.272 | 0.01505 | -0.1371 | 18.0731
-2.5 | 0.3337 | 0.01416 | -0.1363 | 23.5664
-2 | 0.3957 | 0.01314 | -0.1359 | 30.1142
-1.5 | 0.4627 | 0.01273 | -0.1361 | 36.3472
-1 | 0.5228 | 0.01246 | -0.1357 | 41.9583
-0.5 | 0.5792 | 0.01106 | -0.1354 | 52.3689
0 | 0.6447 | 0.01094 | -0.1353 | 58.9305
0.5 | 0.6999 | 0.01108 | -0.1336 | 63.1679
1 | 0.7591 | 0.01111 | -0.1324 | 68.3258
1.5 | 0.8217 | 0.011 | -0.1312 | 74.7
2 | 0.9061 | 0.01154 | -0.1361 | 78.5182
2.5 | 0.9668 | 0.01182 | -0.1354 | 81.7936
3 | 1.0374 | 0.01198 | -0.1363 | 86.5943
3.5 | 1.0814 | 0.01275 | -0.1328 | 84.8157
4 | 1.1512 | 0.01283 | -0.1331 | 89.7272
4.5 | 1.1965 | 0.01342 | -0.1294 | 89.158
5 | 1.2737 | 0.01323 | -0.1303 | 96.2736
5.5 | 1.316 | 0.01348 | -0.1253 | 97.6261
6 | 1.334 | 0.01378 | -0.116 | 96.807
6.5 | 1.3482 | 0.01486 | -0.1074 | 90.7268
7 | 1.3627 | 0.01688 | -0.0999 | 80.7287
7.5 | 1.3518 | 0.02042 | -0.0905 | 66.1998
8 | 1.305 | 0.02648 | -0.0794 | 49.2825
8.5 | 1.2629 | 0.0334 | -0.0709 | 37.8114
9 | 1.2272 | 0.04076 | -0.0644 | 30.1079
9.5 | 1.2039 | 0.04787 | -0.0596 | 25.1494
10 | 1.2093 | 0.05331 | -0.0565 | 22.6843
10.5 | 1.2192 | 0.05873 | -0.0539 | 20.7594
11 | 1.2226 | 0.06501 | -0.0517 | 18.8063
11.5 | 1.235 | 0.0707 | -0.0498 | 17.4682
12 | 1.2459 | 0.07669 | -0.0481 | 16.2459

## 33. Re 750k Mach 0.00 (1)
BIGFOIL.COM POLAR EXPORT
NACA65-714 a=0.6
NACA65-714 a=0.6 |  |  |  | Cl Max: | 1.559 | at alpha= | 11 | deg
JavaFoil+Calcfoil stall+Eppler ext transition |  |  |  | L/D Max: | 143.64 | at alpha= | 6 | deg
Re: | 750000 |  |  | Cd Min: | 0.00684 | at alpha= | -0.5 | deg
Mach: | 0 |  |  | Cl=0 at alpha= | -4.8772 | deg
|  |  |  | @ Cl=0.1, Cd= | 0.008816
|  |  |  | @ Cl=0.4, Cd= | 0.0084577
|  |  |  | @ Cl=0.6, Cd= | 0.0069932
alpha (deg) | Cl | Cd | Cm | Cl/Cd
-18.5 | -0.402 | 0.18885 | -0.035 | -2.128
-18 | -0.414 | 0.17427 | -0.035 | -2.376
-17.5 | -0.426 | 0.16663 | -0.035 | -2.556
-17 | -0.437 | 0.15793 | -0.036 | -2.769
-16.5 | -0.448 | 0.14822 | -0.037 | -3.022
-16 | -0.458 | 0.14028 | -0.037 | -3.262
-15.5 | -0.466 | 0.13322 | -0.037 | -3.498
-15 | -0.473 | 0.12448 | -0.038 | -3.8
-14.5 | -0.478 | 0.11832 | -0.038 | -4.041
-14 | -0.481 | 0.11459 | -0.038 | -4.199
-13.5 | -0.482 | 0.10377 | -0.039 | -4.646
-13 | -0.48 | 0.0973 | -0.04 | -4.935
-12.5 | -0.475 | 0.09197 | -0.04 | -5.166
-12 | -0.467 | 0.08687 | -0.04 | -5.376
-11.5 | -0.456 | 0.08082 | -0.042 | -5.64
-11 | -0.441 | 0.07613 | -0.043 | -5.79
-10.5 | -0.422 | 0.07138 | -0.043 | -5.914
-10 | -0.4 | 0.06683 | -0.044 | -5.981
-9.5 | -0.374 | 0.06218 | -0.045 | -6.01
-9 | -0.344 | 0.05866 | -0.046 | -5.869
-8.5 | -0.311 | 0.05476 | -0.042 | -5.671
-8 | -0.275 | 0.05143 | -0.042 | -5.339
-7.5 | -0.236 | 0.04848 | -0.042 | -4.867
-7 | -0.195 | 0.04566 | -0.043 | -4.269
-6.5 | -0.152 | 0.04319 | -0.045 | -3.517
-6 | -0.107 | 0.04076 | -0.045 | -2.627
-5.5 | -0.061 | 0.03878 | -0.045 | -1.569
-5 | -0.014 | 0.03646 | -0.05 | -0.372
-4.5 | 0.043 | 0.00893 | -0.101 | 4.785
-4 | 0.103 | 0.00881 | -0.102 | 11.665
-3.5 | 0.163 | 0.0087 | -0.103 | 18.765
-3 | 0.224 | 0.00859 | -0.104 | 26.065
-2.5 | 0.285 | 0.00852 | -0.105 | 33.418
-2 | 0.346 | 0.00844 | -0.105 | 40.981
-1.5 | 0.407 | 0.00846 | -0.106 | 48.065
-1 | 0.469 | 0.00792 | -0.107 | 59.179
-0.5 | 0.529 | 0.00684 | -0.107 | 77.395
0 | 0.586 | 0.00696 | -0.108 | 84.223
0.5 | 0.645 | 0.0071 | -0.108 | 90.872
1 | 0.704 | 0.00721 | -0.109 | 97.671
1.5 | 0.763 | 0.00735 | -0.11 | 103.774
2 | 0.821 | 0.00751 | -0.11 | 109.426
2.5 | 0.88 | 0.0077 | -0.111 | 114.325
3 | 0.938 | 0.00788 | -0.111 | 118.968
3.5 | 0.996 | 0.00809 | -0.112 | 123.053
4 | 1.054 | 0.00831 | -0.113 | 126.867
4.5 | 1.103 | 0.00783 | -0.113 | 140.85
5 | 1.157 | 0.00811 | -0.114 | 142.748
5.5 | 1.21 | 0.00844 | -0.114 | 143.38
6 | 1.26 | 0.00877 | -0.115 | 143.64
6.5 | 1.295 | 0.01817 | -0.114 | 71.304
7 | 1.342 | 0.01905 | -0.115 | 70.44
7.5 | 1.386 | 0.01995 | -0.115 | 69.456
8 | 1.427 | 0.0209 | -0.116 | 68.267
8.5 | 1.462 | 0.02192 | -0.116 | 66.707
9 | 1.494 | 0.02307 | -0.117 | 64.751
9.5 | 1.521 | 0.02426 | -0.118 | 62.694
10 | 1.543 | 0.02549 | -0.118 | 60.52
10.5 | 1.555 | 0.02681 | -0.119 | 57.984
11 | 1.559 | 0.02851 | -0.119 | 54.702
11.5 | 1.558 | 0.02984 | -0.12 | 52.205
12 | 1.549 | 0.03143 | -0.12 | 49.278
12.5 | 1.533 | 0.03317 | -0.121 | 46.23
13 | 1.511 | 0.03536 | -0.121 | 42.74
13.5 | 1.484 | 0.03712 | -0.121 | 39.968
14 | 1.448 | 0.04016 | -0.121 | 36.049
14.5 | 1.391 | 0.0466 | -0.12 | 29.85
15 | 1.173 | 0.11326 | -0.064 | 10.354
15.5 | 1.137 | 0.12136 | -0.064 | 9.366
16 | 1.098 | 0.12907 | -0.061 | 8.505

## 34. Re 750k Mach 0.00 (2)
BIGFOIL.COM POLAR EXPORT
NACA65-714 a=0.6
NACA65-714 a=0.6 |  |  |  | Cl Max: | 1.4426 | at alpha= | 18 | deg
XFOIL ncrit=9 |  |  |  | L/D Max: | 155.057 | at alpha= | 6 | deg
Re: | 750000 |  |  | Cd Min: | 0.13909 | at alpha= | -14.5 | deg
Mach: | 0 |  |  | Cl=0 at alpha= | -5.0908 | deg
|  |  |  | @ Cl=0.1, Cd= | 0.011995
|  |  |  | @ Cl=0.4, Cd= | 0.0090606
|  |  |  | @ Cl=0.6, Cd= | 0.007255
alpha (deg) | Cl | Cd | Cm | Cl/Cd
-14.5 | -0.1885 | 0.13909 | -0.0528 | -1.3552
-13.5 | -0.1626 | 0.1266 | -0.0594 | -1.2844
-13 | -0.1477 | 0.12098 | -0.0626 | -1.2209
-12.5 | -0.1359 | 0.11457 | -0.0659 | -1.1862
-12 | -0.1361 | 0.10588 | -0.0709 | -1.2854
-11.5 | -0.1328 | 0.09703 | -0.0752 | -1.3686
-11 | -0.133 | 0.08719 | -0.0788 | -1.5254
-9.5 | -0.4402 | 0.02523 | -0.1125 | -17.4475
-9 | -0.3868 | 0.02585 | -0.1128 | -14.9632
-8.5 | -0.3478 | 0.02276 | -0.1124 | -15.2812
-8 | -0.3035 | 0.02057 | -0.1122 | -14.7545
-7.5 | -0.2501 | 0.0206 | -0.1126 | -12.1408
-7 | -0.204 | 0.01793 | -0.1122 | -11.3776
-6.5 | -0.1504 | 0.01736 | -0.1127 | -8.6636
-6 | -0.0966 | 0.01648 | -0.1129 | -5.8617
-5.5 | -0.0446 | 0.01451 | -0.113 | -3.0737
-5 | 0.0099 | 0.01371 | -0.1133 | 0.7221
-4.5 | 0.0646 | 0.01257 | -0.1135 | 5.1392
-4 | 0.1194 | 0.01168 | -0.1137 | 10.2226
-3.5 | 0.1748 | 0.01106 | -0.114 | 15.8047
-3 | 0.2288 | 0.01023 | -0.1142 | 22.3656
-2.5 | 0.2851 | 0.00981 | -0.1147 | 29.0622
-2 | 0.3418 | 0.00946 | -0.1152 | 36.1311
-1.5 | 0.3986 | 0.0091 | -0.1158 | 43.8022
-1 | 0.4497 | 0.00766 | -0.1163 | 58.7076
-0.5 | 0.5064 | 0.00756 | -0.1168 | 66.9841
0 | 0.5623 | 0.0074 | -0.1172 | 75.9865
0.5 | 0.6169 | 0.00719 | -0.1172 | 85.7997
1 | 0.6698 | 0.00709 | -0.1168 | 94.4711
1.5 | 0.7196 | 0.00698 | -0.1153 | 103.0946
2 | 0.7949 | 0.007 | -0.1199 | 113.5571
2.5 | 0.8599 | 0.00716 | -0.1225 | 120.0978
3 | 0.9127 | 0.00727 | -0.1224 | 125.5433
3.5 | 0.9673 | 0.00738 | -0.1226 | 131.0705
4 | 1.0221 | 0.00751 | -0.1229 | 136.0985
4.5 | 1.076 | 0.00757 | -0.123 | 142.14
5 | 1.1295 | 0.00764 | -0.123 | 147.8403
5.5 | 1.1793 | 0.00766 | -0.1222 | 153.9556
6 | 1.2265 | 0.00791 | -0.1211 | 155.0569
6.5 | 1.2717 | 0.00832 | -0.1196 | 152.8486
7 | 1.3023 | 0.00917 | -0.1156 | 142.0174
7.5 | 1.2842 | 0.01124 | -0.1033 | 114.2527
8 | 1.2597 | 0.01453 | -0.0921 | 86.6965
8.5 | 1.2418 | 0.01833 | -0.0835 | 67.7469
9 | 1.2307 | 0.02222 | -0.0766 | 55.387
9.5 | 1.2253 | 0.02608 | -0.071 | 46.9824
10 | 1.235 | 0.02921 | -0.0672 | 42.28
10.5 | 1.2547 | 0.03179 | -0.0646 | 39.4684
11 | 1.272 | 0.03469 | -0.062 | 36.6676
11.5 | 1.2946 | 0.03725 | -0.0602 | 34.7544
12 | 1.3065 | 0.04085 | -0.0577 | 31.9829
12.5 | 1.3257 | 0.04392 | -0.0559 | 30.1844
13 | 1.3441 | 0.04716 | -0.0543 | 28.5008
13.5 | 1.3592 | 0.05081 | -0.0528 | 26.7506
14 | 1.3674 | 0.05533 | -0.0512 | 24.7135
14.5 | 1.3843 | 0.05909 | -0.0503 | 23.427
15 | 1.3981 | 0.06332 | -0.0495 | 22.0799
15.5 | 1.4083 | 0.06808 | -0.049 | 20.686
16 | 1.4104 | 0.07387 | -0.0483 | 19.093
16.5 | 1.4234 | 0.07867 | -0.0484 | 18.0933
17 | 1.434 | 0.08386 | -0.0488 | 17.0999
17.5 | 1.4414 | 0.08963 | -0.0496 | 16.0817
18 | 1.4426 | 0.09633 | -0.0507 | 14.9756
18.5 | 1.4382 | 0.10387 | -0.0519 | 13.8462
19 | 1.4387 | 0.11119 | -0.054 | 12.9391
19.5 | 1.4365 | 0.11904 | -0.0567 | 12.0674
20 | 1.4312 | 0.12756 | -0.0601 | 11.2198

## 35. Re 750k Mach 0.10 (1)
BIGFOIL.COM POLAR EXPORT
NACA65-714 a=0.6
NACA65-714 a=0.6 |  |  |  | Cl Max: | 1.556 | at alpha= | 11 | deg
JavaFoil+Calcfoil stall+Eppler ext transition |  |  |  | L/D Max: | 143.07 | at alpha= | 6 | deg
Re: | 750000 |  |  | Cd Min: | 0.00697 | at alpha= | 0 | deg
Mach: | 0.1 |  |  | Cl=0 at alpha= | -4.8772 | deg
|  |  |  | @ Cl=0.1, Cd= | 0.008855
|  |  |  | @ Cl=0.4, Cd= | 0.0085271
|  |  |  | @ Cl=0.6, Cd= | 0.006998
alpha (deg) | Cl | Cd | Cm | Cl/Cd
-18.5 | -0.356 | 0.19231 | -0.035 | -1.853
-18 | -0.371 | 0.18286 | -0.035 | -2.028
-17.5 | -0.385 | 0.17255 | -0.036 | -2.231
-17 | -0.399 | 0.161 | -0.036 | -2.477
-16.5 | -0.412 | 0.15211 | -0.036 | -2.709
-16 | -0.424 | 0.14493 | -0.036 | -2.928
-15.5 | -0.436 | 0.13421 | -0.037 | -3.247
-15 | -0.446 | 0.12672 | -0.038 | -3.517
-14.5 | -0.454 | 0.11948 | -0.038 | -3.798
-14 | -0.46 | 0.11386 | -0.038 | -4.039
-13.5 | -0.464 | 0.10647 | -0.039 | -4.354
-13 | -0.464 | 0.09876 | -0.04 | -4.703
-12.5 | -0.462 | 0.09442 | -0.04 | -4.894
-12 | -0.457 | 0.08879 | -0.04 | -5.141
-11.5 | -0.447 | 0.08192 | -0.041 | -5.462
-11 | -0.434 | 0.07725 | -0.042 | -5.624
-10.5 | -0.417 | 0.07158 | -0.043 | -5.832
-10 | -0.397 | 0.06773 | -0.044 | -5.855
-9.5 | -0.372 | 0.06326 | -0.045 | -5.877
-9 | -0.343 | 0.05889 | -0.046 | -5.827
-8.5 | -0.31 | 0.05515 | -0.043 | -5.626
-8 | -0.275 | 0.05166 | -0.042 | -5.317
-7.5 | -0.236 | 0.0487 | -0.042 | -4.852
-7 | -0.195 | 0.0457 | -0.044 | -4.278
-6.5 | -0.152 | 0.04325 | -0.044 | -3.523
-6 | -0.107 | 0.04087 | -0.045 | -2.629
-5.5 | -0.061 | 0.03887 | -0.045 | -1.571
-5 | -0.014 | 0.03662 | -0.049 | -0.372
-4.5 | 0.043 | 0.00895 | -0.102 | 4.795
-4 | 0.103 | 0.00885 | -0.103 | 11.669
-3.5 | 0.164 | 0.00873 | -0.104 | 18.782
-3 | 0.225 | 0.00862 | -0.104 | 26.099
-2.5 | 0.286 | 0.00851 | -0.105 | 33.61
-2 | 0.347 | 0.00851 | -0.106 | 40.838
-1.5 | 0.409 | 0.00853 | -0.107 | 47.931
-1 | 0.471 | 0.00792 | -0.107 | 59.443
-0.5 | 0.532 | 0.00832 | -0.108 | 63.947
0 | 0.588 | 0.00697 | -0.108 | 84.439
0.5 | 0.648 | 0.00711 | -0.109 | 91.103
1 | 0.707 | 0.00723 | -0.109 | 97.818
1.5 | 0.766 | 0.0074 | -0.11 | 103.606
2 | 0.825 | 0.00753 | -0.111 | 109.529
2.5 | 0.884 | 0.00772 | -0.111 | 114.55
3 | 0.942 | 0.00792 | -0.112 | 119.017
3.5 | 1.001 | 0.00813 | -0.113 | 123.048
4 | 1.059 | 0.00835 | -0.113 | 126.779
4.5 | 1.108 | 0.00787 | -0.114 | 140.81
5 | 1.163 | 0.00818 | -0.114 | 142.142
5.5 | 1.215 | 0.0085 | -0.115 | 142.979
6 | 1.265 | 0.00885 | -0.116 | 143.07
6.5 | 1.301 | 0.01834 | -0.115 | 70.916
7 | 1.347 | 0.01921 | -0.115 | 70.111
7.5 | 1.391 | 0.02016 | -0.116 | 69.002
8 | 1.432 | 0.02116 | -0.116 | 67.656
8.5 | 1.467 | 0.02218 | -0.117 | 66.135
9 | 1.497 | 0.02331 | -0.118 | 64.227
9.5 | 1.523 | 0.02453 | -0.118 | 62.094
10 | 1.544 | 0.0258 | -0.119 | 59.845
10.5 | 1.553 | 0.02736 | -0.119 | 56.778
11 | 1.556 | 0.02891 | -0.12 | 53.826
11.5 | 1.551 | 0.03031 | -0.12 | 51.173
12 | 1.539 | 0.03193 | -0.121 | 48.183
12.5 | 1.519 | 0.03367 | -0.121 | 45.113
13 | 1.492 | 0.03585 | -0.122 | 41.63
13.5 | 1.459 | 0.03781 | -0.122 | 38.584
14 | 1.394 | 0.04545 | -0.119 | 30.671
14.5 | 1.178 | 0.10792 | -0.066 | 10.91
15 | 1.138 | 0.11595 | -0.063 | 9.812
15.5 | 1.096 | 0.12451 | -0.061 | 8.804
16 | 1.053 | 0.13257 | -0.059 | 7.941

## 36. Re 750k Mach 0.10 (2)
BIGFOIL.COM POLAR EXPORT
NACA65-714 a=0.6
NACA65-714 a=0.6 |  |  |  | Cl Max: | 1.4339 | at alpha= | 17.5 | deg
XFOIL ncrit=9 |  |  |  | L/D Max: | 154.511 | at alpha= | 6 | deg
Re: | 750000 |  |  | Cd Min: | 0.14741 | at alpha= | -14.5 | deg
Mach: | 0.1 |  |  | Cl=0 at alpha= | -5.0922 | deg
|  |  |  | @ Cl=0.1, Cd= | 0.012098
|  |  |  | @ Cl=0.4, Cd= | 0.0091665
|  |  |  | @ Cl=0.6, Cd= | 0.0073219
alpha (deg) | Cl | Cd | Cm | Cl/Cd
-14.5 | -0.2438 | 0.14741 | -0.06 | -1.6539
-14 | -0.2393 | 0.13882 | -0.0653 | -1.7238
-13.5 | -0.2277 | 0.13142 | -0.0692 | -1.7326
-13 | -0.2066 | 0.12532 | -0.071 | -1.6486
-12.5 | -0.1913 | 0.11928 | -0.0741 | -1.6038
-12 | -0.178 | 0.11298 | -0.0773 | -1.5755
-11.5 | -0.1764 | 0.10404 | -0.0828 | -1.6955
-11 | -0.1697 | 0.0961 | -0.0868 | -1.7659
-10.5 | -0.1719 | 0.08685 | -0.0907 | -1.9793
-9.5 | -0.4254 | 0.02817 | -0.1143 | -15.1012
-9 | -0.3792 | 0.02776 | -0.1143 | -13.6599
-8.5 | -0.3266 | 0.02819 | -0.1147 | -11.5857
-8 | -0.3044 | 0.02084 | -0.1132 | -14.6065
-7.5 | -0.2495 | 0.02127 | -0.1137 | -11.7301
-7 | -0.2038 | 0.01847 | -0.1132 | -11.0341
-6.5 | -0.1509 | 0.0176 | -0.1136 | -8.5739
-6 | -0.097 | 0.01666 | -0.1137 | -5.8223
-5.5 | -0.0447 | 0.0147 | -0.1138 | -3.0408
-5 | 0.0101 | 0.01384 | -0.1141 | 0.72977
-4.5 | 0.0651 | 0.01268 | -0.1143 | 5.1341
-4 | 0.1203 | 0.01176 | -0.1144 | 10.2296
-3.5 | 0.1763 | 0.01119 | -0.1147 | 15.7551
-3 | 0.2303 | 0.01027 | -0.1149 | 22.4245
-2.5 | 0.2868 | 0.00984 | -0.1154 | 29.1463
-2 | 0.3439 | 0.0095 | -0.1159 | 36.2
-1.5 | 0.4011 | 0.00916 | -0.1164 | 43.7882
-1 | 0.4524 | 0.00769 | -0.117 | 58.8296
-0.5 | 0.5094 | 0.00758 | -0.1175 | 67.2032
0 | 0.5658 | 0.00744 | -0.1179 | 76.0484
0.5 | 0.6208 | 0.00725 | -0.1179 | 85.6276
1 | 0.6741 | 0.00713 | -0.1175 | 94.5442
1.5 | 0.7236 | 0.00702 | -0.116 | 103.0769
2 | 0.7988 | 0.00704 | -0.1204 | 113.4659
2.5 | 0.8647 | 0.00719 | -0.1231 | 120.2643
3 | 0.918 | 0.00731 | -0.123 | 125.5814
3.5 | 0.9731 | 0.00742 | -0.1233 | 131.1456
4 | 1.0279 | 0.00756 | -0.1235 | 135.9656
4.5 | 1.0825 | 0.00761 | -0.1236 | 142.247
5 | 1.1361 | 0.00769 | -0.1235 | 147.7373
5.5 | 1.1861 | 0.00772 | -0.1227 | 153.6399
6 | 1.233 | 0.00798 | -0.1214 | 154.5113
6.5 | 1.2777 | 0.00841 | -0.1197 | 151.9263
7 | 1.3058 | 0.00932 | -0.1152 | 140.1073
7.5 | 1.2843 | 0.0115 | -0.1023 | 111.6783
8 | 1.259 | 0.01495 | -0.0913 | 84.214
8.5 | 1.2405 | 0.01887 | -0.0827 | 65.7393
9 | 1.2288 | 0.02286 | -0.0758 | 53.7533
9.5 | 1.2232 | 0.02681 | -0.0702 | 45.6248
10 | 1.2339 | 0.02994 | -0.0666 | 41.2124
10.5 | 1.254 | 0.03256 | -0.064 | 38.5135
11 | 1.2716 | 0.03549 | -0.0615 | 35.8298
11.5 | 1.2939 | 0.03816 | -0.0595 | 33.9072
12 | 1.3036 | 0.04204 | -0.0569 | 31.0086
12.5 | 1.3242 | 0.04506 | -0.0553 | 29.3875
13 | 1.3417 | 0.04846 | -0.0536 | 27.6868
13.5 | 1.3548 | 0.05243 | -0.0521 | 25.8402
14 | 1.3648 | 0.05686 | -0.0506 | 24.0028
14.5 | 1.3812 | 0.06079 | -0.0497 | 22.7208
15 | 1.3946 | 0.06517 | -0.049 | 21.3994
15.5 | 1.4014 | 0.07042 | -0.0483 | 19.9006
16 | 1.4076 | 0.07589 | -0.0478 | 18.5479
16.5 | 1.4189 | 0.081 | -0.048 | 17.5173
17 | 1.4284 | 0.08649 | -0.0486 | 16.5152
17.5 | 1.4339 | 0.09268 | -0.0495 | 15.4715
18 | 1.428 | 0.10033 | -0.0505 | 14.233
18.5 | 1.4287 | 0.10761 | -0.0523 | 13.2766
19 | 1.4267 | 0.11548 | -0.0548 | 12.3545
19.5 | 1.4216 | 0.124 | -0.0579 | 11.4645
20 | 1.4142 | 0.13316 | -0.0619 | 10.6203

## 37. Re 750k Mach 0.25 (1)
BIGFOIL.COM POLAR EXPORT
NACA65-714 a=0.6
NACA65-714 a=0.6 |  |  |  | Cl Max: | 1.542 | at alpha= | 10 | deg
JavaFoil+Calcfoil stall+Eppler ext transition |  |  |  | L/D Max: | 140.187 | at alpha= | 5.5 | deg
Re: | 750000 |  |  | Cd Min: | 0.00713 | at alpha= | 0 | deg
Mach: | 0.25 |  |  | Cl=0 at alpha= | -4.8571 | deg
|  |  |  | @ Cl=0.1, Cd= | 0.011139
|  |  |  | @ Cl=0.4, Cd= | 0.0085408
|  |  |  | @ Cl=0.6, Cd= | 0.0071991
alpha (deg) | Cl | Cd | Cm | Cl/Cd
-16 | -0.066 | 0.1733 | -0.038 | -0.378
-15.5 | -0.104 | 0.16519 | -0.037 | -0.63
-15 | -0.176 | 0.15261 | -0.037 | -1.154
-14.5 | -0.223 | 0.14384 | -0.037 | -1.548
-14 | -0.261 | 0.13035 | -0.038 | -2.006
-13.5 | -0.295 | 0.12159 | -0.039 | -2.425
-13 | -0.323 | 0.11378 | -0.038 | -2.838
-12.5 | -0.346 | 0.10584 | -0.039 | -3.267
-12 | -0.363 | 0.09696 | -0.04 | -3.743
-11.5 | -0.374 | 0.09045 | -0.04 | -4.133
-11 | -0.379 | 0.08471 | -0.041 | -4.469
-10.5 | -0.377 | 0.07863 | -0.042 | -4.789
-10 | -0.368 | 0.07172 | -0.043 | -5.132
-9.5 | -0.353 | 0.06606 | -0.044 | -5.347
-9 | -0.332 | 0.06139 | -0.045 | -5.411
-8.5 | -0.306 | 0.05737 | -0.047 | -5.327
-8 | -0.273 | 0.05268 | -0.043 | -5.187
-7.5 | -0.237 | 0.04954 | -0.043 | -4.789
-7 | -0.198 | 0.04649 | -0.044 | -4.249
-6.5 | -0.155 | 0.0441 | -0.045 | -3.509
-6 | -0.11 | 0.04136 | -0.045 | -2.648
-5.5 | -0.062 | 0.03924 | -0.048 | -1.593
-5 | -0.014 | 0.03713 | -0.049 | -0.375
-4.5 | 0.035 | 0.03507 | -0.052 | 1.011
-4 | 0.106 | 0.00893 | -0.106 | 11.864
-3.5 | 0.168 | 0.00881 | -0.106 | 19.09
-3 | 0.231 | 0.00874 | -0.107 | 26.42
-2.5 | 0.294 | 0.00869 | -0.108 | 33.821
-2 | 0.357 | 0.00865 | -0.109 | 41.279
-1.5 | 0.42 | 0.00849 | -0.109 | 49.48
-1 | 0.484 | 0.00845 | -0.11 | 57.297
-0.5 | 0.547 | 0.00842 | -0.11 | 64.889
0 | 0.603 | 0.00713 | -0.111 | 84.658
0.5 | 0.664 | 0.00728 | -0.112 | 91.268
1 | 0.725 | 0.0074 | -0.112 | 98.014
1.5 | 0.786 | 0.00757 | -0.113 | 103.851
2 | 0.846 | 0.00774 | -0.113 | 109.362
2.5 | 0.906 | 0.00795 | -0.114 | 114.059
3 | 0.966 | 0.00816 | -0.115 | 118.485
3.5 | 1.026 | 0.00839 | -0.115 | 122.325
4 | 1.086 | 0.00863 | -0.116 | 125.823
4.5 | 1.136 | 0.00888 | -0.117 | 127.857
5 | 1.191 | 0.00852 | -0.117 | 139.7
5.5 | 1.244 | 0.00887 | -0.118 | 140.187
6 | 1.295 | 0.00926 | -0.118 | 139.852
6.5 | 1.33 | 0.01929 | -0.118 | 68.94
7 | 1.376 | 0.02032 | -0.118 | 67.719
7.5 | 1.418 | 0.02132 | -0.119 | 66.522
8 | 1.457 | 0.02249 | -0.119 | 64.814
8.5 | 1.488 | 0.02364 | -0.12 | 62.959
9 | 1.513 | 0.02497 | -0.121 | 60.611
9.5 | 1.531 | 0.02638 | -0.121 | 58.045
10 | 1.542 | 0.02789 | -0.122 | 55.281
10.5 | 1.536 | 0.02944 | -0.122 | 52.188
11 | 1.519 | 0.03133 | -0.123 | 48.465
11.5 | 1.489 | 0.0333 | -0.123 | 44.71
12 | 1.446 | 0.03542 | -0.123 | 40.833
12.5 | 1.389 | 0.03785 | -0.123 | 36.703
13 | 1.129 | 0.09476 | -0.062 | 11.915
13.5 | 1.065 | 0.10397 | -0.059 | 10.247
14 | 0.993 | 0.11283 | -0.055 | 8.805
14.5 | 0.915 | 0.12069 | -0.054 | 7.582
15 | 0.831 | 0.1322 | -0.051 | 6.283

## 38. Re 750k Mach 0.25 (2)
BIGFOIL.COM POLAR EXPORT
NACA65-714 a=0.6
NACA65-714 a=0.6 |  |  |  | Cl Max: | 1.3875 | at alpha= | 17 | deg
XFOIL ncrit=9 |  |  |  | L/D Max: | 152.469 | at alpha= | 5.5 | deg
Re: | 750000 |  |  | Cd Min: | 0.22139 | at alpha= | -20 | deg
Mach: | 0.25 |  |  | Cl=0 at alpha= | -5.1035 | deg
|  |  |  | @ Cl=0.1, Cd= | 0.01274
|  |  |  | @ Cl=0.4, Cd= | 0.0095115
|  |  |  | @ Cl=0.6, Cd= | 0.0075949
alpha (deg) | Cl | Cd | Cm | Cl/Cd
-20 | -0.4301 | 0.22139 | -0.0201 | -1.9427
-19.5 | -0.4151 | 0.215 | -0.0241 | -1.9307
-19 | -0.3961 | 0.20845 | -0.0272 | -1.9002
-18 | -0.3585 | 0.19656 | -0.0347 | -1.8239
-17.5 | -0.3405 | 0.18968 | -0.0387 | -1.7951
-17 | -0.3252 | 0.18256 | -0.0432 | -1.7813
-16.5 | -0.3109 | 0.17561 | -0.0477 | -1.7704
-16 | -0.2891 | 0.16892 | -0.0504 | -1.7115
-15.5 | -0.2701 | 0.16302 | -0.0539 | -1.6569
-15 | -0.2523 | 0.15648 | -0.0577 | -1.6123
-14.5 | -0.2363 | 0.14946 | -0.0614 | -1.581
-14 | -0.2294 | 0.14129 | -0.0668 | -1.6236
-13.5 | -0.2165 | 0.13391 | -0.0708 | -1.6168
-13 | -0.1939 | 0.12776 | -0.0726 | -1.5177
-12.5 | -0.1777 | 0.12164 | -0.0758 | -1.4609
-12 | -0.1632 | 0.11509 | -0.0793 | -1.418
-11.5 | -0.1603 | 0.10651 | -0.0848 | -1.505
-11 | -0.1515 | 0.09887 | -0.0887 | -1.5323
-10.5 | -0.1453 | 0.09104 | -0.0918 | -1.596
-9.5 | -0.1183 | 0.08002 | -0.097 | -1.4784
-9 | -0.1328 | 0.06932 | -0.1023 | -1.9158
-8.5 | -0.1491 | 0.05934 | -0.1086 | -2.5126
-8 | -0.1919 | 0.04595 | -0.1186 | -4.1763
-7.5 | -0.2452 | 0.02415 | -0.1195 | -10.1532
-7 | -0.1894 | 0.02467 | -0.1199 | -7.6773
-6.5 | -0.1523 | 0.01902 | -0.1186 | -8.0074
-6 | -0.0974 | 0.01825 | -0.1188 | -5.337
-5.5 | -0.0433 | 0.01655 | -0.1184 | -2.6163
-5 | 0.0113 | 0.01459 | -0.1185 | 0.7745
-4.5 | 0.0682 | 0.01337 | -0.1186 | 5.101
-4 | 0.1252 | 0.01224 | -0.1186 | 10.2288
-3.5 | 0.1829 | 0.01164 | -0.1187 | 15.7131
-3 | 0.2384 | 0.01053 | -0.1187 | 22.6401
-2.5 | 0.2966 | 0.01004 | -0.1191 | 29.5418
-2 | 0.3557 | 0.00973 | -0.1196 | 36.557
-1.5 | 0.4145 | 0.00944 | -0.1202 | 43.9089
-1 | 0.4676 | 0.0079 | -0.1207 | 59.1899
-0.5 | 0.5261 | 0.00773 | -0.1212 | 68.0595
0 | 0.5847 | 0.00763 | -0.1216 | 76.6317
0.5 | 0.6413 | 0.0075 | -0.1216 | 85.5067
1 | 0.6976 | 0.00737 | -0.1216 | 94.654
1.5 | 0.7485 | 0.00723 | -0.1199 | 103.527
2 | 0.8193 | 0.00731 | -0.1228 | 112.0793
2.5 | 0.8914 | 0.0074 | -0.1265 | 120.4595
3 | 0.9475 | 0.00753 | -0.1265 | 125.83
3.5 | 1.0049 | 0.00772 | -0.1268 | 130.1684
4 | 1.0606 | 0.00782 | -0.1267 | 135.6266
4.5 | 1.1181 | 0.00793 | -0.1269 | 140.9962
5 | 1.1727 | 0.00798 | -0.1264 | 146.9549
5.5 | 1.2228 | 0.00802 | -0.125 | 152.4688
6 | 1.2693 | 0.00833 | -0.123 | 152.377
6.5 | 1.3099 | 0.00887 | -0.1201 | 147.6776
7 | 1.3175 | 0.01007 | -0.1112 | 130.8342
7.5 | 1.2861 | 0.01314 | -0.0979 | 97.8767
8 | 1.2567 | 0.01738 | -0.0872 | 72.3072
8.5 | 1.2346 | 0.02189 | -0.0788 | 56.4002
9 | 1.2204 | 0.02639 | -0.0721 | 46.2448
9.5 | 1.2167 | 0.03061 | -0.067 | 39.7484
10 | 1.2301 | 0.03392 | -0.0637 | 36.2647
10.5 | 1.2509 | 0.03684 | -0.0611 | 33.9549
11 | 1.2688 | 0.04012 | -0.0586 | 31.6251
11.5 | 1.2883 | 0.04341 | -0.0565 | 29.6775
12 | 1.2961 | 0.04792 | -0.0539 | 27.0472
12.5 | 1.3147 | 0.05157 | -0.0522 | 25.4935
13 | 1.3296 | 0.05573 | -0.0506 | 23.8579
13.5 | 1.3319 | 0.06128 | -0.0488 | 21.7347
14 | 1.3504 | 0.06544 | -0.0479 | 20.6357
14.5 | 1.3634 | 0.07029 | -0.0471 | 19.3968
15 | 1.3728 | 0.07571 | -0.0466 | 18.1323
15.5 | 1.3754 | 0.08204 | -0.046 | 16.765
16 | 1.3831 | 0.08816 | -0.0462 | 15.6885
16.5 | 1.3867 | 0.09506 | -0.0471 | 14.5876
17 | 1.3875 | 0.10259 | -0.0488 | 13.5247
17.5 | 1.3748 | 0.1122 | -0.0512 | 12.2531
18 | 1.3636 | 0.12225 | -0.0547 | 11.1542
18.5 | 1.3456 | 0.13389 | -0.0598 | 10.05
19 | 1.3243 | 0.1467 | -0.0666 | 9.0273
19.5 | 1.2993 | 0.16092 | -0.0751 | 8.0742
20 | 1.2706 | 0.17691 | -0.0855 | 7.1822

## 39. Re 750k Mach 0.50 (1)
BIGFOIL.COM POLAR EXPORT
NACA65-714 a=0.6
NACA65-714 a=0.6 |  |  |  | Cl Max: | 1.498 | at alpha= | 7.5 | deg
JavaFoil+Calcfoil stall+Eppler ext transition |  |  |  | L/D Max: | 126.309 | at alpha= | 5.5 | deg
Re: | 750000 |  |  | Cd Min: | 0.00785 | at alpha= | 0 | deg
Mach: | 0.5 |  |  | Cl=0 at alpha= | -4.8611 | deg
|  |  |  | @ Cl=0.1, Cd= | 0.034839
|  |  |  | @ Cl=0.4, Cd= | 0.009028
|  |  |  | @ Cl=0.6, Cd= | 0.0089769
alpha (deg) | Cl | Cd | Cm | Cl/Cd
-20 | -0.847 | 0.20154 | -0.05 | -4.203
-19.5 | -0.819 | 0.20044 | -0.05 | -4.088
-19 | -0.792 | 0.1938 | -0.05 | -4.086
-18.5 | -0.764 | 0.18843 | -0.051 | -4.055
-18 | -0.737 | 0.18375 | -0.051 | -4.008
-17.5 | -0.709 | 0.176 | -0.052 | -4.03
-17 | -0.679 | 0.16893 | -0.049 | -4.022
-16.5 | -0.652 | 0.16393 | -0.049 | -3.975
-16 | -0.624 | 0.16069 | -0.049 | -3.882
-15.5 | -0.596 | 0.1564 | -0.05 | -3.811
-15 | -0.568 | 0.15049 | -0.05 | -3.775
-14.5 | -0.54 | 0.14094 | -0.051 | -3.834
-14 | -0.512 | 0.13968 | -0.049 | -3.664
-13.5 | -0.483 | 0.13097 | -0.048 | -3.69
-13 | -0.455 | 0.12599 | -0.048 | -3.614
-12.5 | -0.427 | 0.12348 | -0.048 | -3.462
-12 | -0.4 | 0.11878 | -0.049 | -3.364
-11.5 | -0.372 | 0.11553 | -0.049 | -3.216
-11 | -0.344 | 0.10909 | -0.049 | -3.15
-10.5 | -0.316 | 0.10825 | -0.05 | -2.916
-10 | -0.287 | 0.103 | -0.046 | -2.787
-9.5 | -0.259 | 0.09715 | -0.046 | -2.668
-9 | -0.231 | 0.0946 | -0.047 | -2.444
-8.5 | -0.203 | 0.09212 | -0.047 | -2.207
-8 | -0.175 | 0.08424 | -0.048 | -2.082
-7.5 | -0.147 | 0.084 | -0.044 | -1.753
-7 | -0.119 | 0.0671 | -0.046 | -1.78
-6.5 | -0.144 | 0.05152 | -0.05 | -2.802
-6 | -0.113 | 0.0453 | -0.048 | -2.488
-5.5 | -0.067 | 0.04185 | -0.049 | -1.597
-5 | -0.015 | 0.03934 | -0.05 | -0.384
-4.5 | 0.039 | 0.0365 | -0.051 | 1.063
-4 | 0.094 | 0.03504 | -0.052 | 2.683
-3.5 | 0.15 | 0.03316 | -0.058 | 4.534
-3 | 0.257 | 0.0092 | -0.119 | 27.921
-2.5 | 0.327 | 0.00908 | -0.119 | 36.069
-2 | 0.398 | 0.00903 | -0.12 | 44.11
-1.5 | 0.469 | 0.00896 | -0.121 | 52.308
-1 | 0.541 | 0.00896 | -0.121 | 60.384
-0.5 | 0.611 | 0.00898 | -0.122 | 68.032
0 | 0.669 | 0.00785 | -0.123 | 85.166
0.5 | 0.737 | 0.00806 | -0.124 | 91.425
1 | 0.804 | 0.00826 | -0.124 | 97.356
1.5 | 0.871 | 0.0085 | -0.125 | 102.509
2 | 0.938 | 0.00875 | -0.126 | 107.164
2.5 | 1.005 | 0.00902 | -0.126 | 111.395
3 | 1.071 | 0.00936 | -0.127 | 114.493
3.5 | 1.137 | 0.00967 | -0.128 | 117.624
4 | 1.203 | 0.01004 | -0.128 | 119.813
4.5 | 1.254 | 0.01049 | -0.129 | 119.597
5 | 1.313 | 0.01094 | -0.13 | 120.065
5.5 | 1.367 | 0.01082 | -0.13 | 126.309
6 | 1.404 | 0.02297 | -0.13 | 61.116
6.5 | 1.446 | 0.02446 | -0.13 | 59.112
7 | 1.479 | 0.02617 | -0.131 | 56.507
7.5 | 1.498 | 0.02812 | -0.132 | 53.274
8 | 1.496 | 0.03001 | -0.132 | 49.837
8.5 | 1.205 | 0.05761 | -0.062 | 20.92
9 | 0.753 | 0.06931 | -0.049 | 10.867
9.5 | 0.78 | 0.09065 | -0.051 | 8.6
10 | 0.806 | 0.09422 | -0.052 | 8.552
10.5 | 0.833 | 0.1068 | -0.057 | 7.795
11 | 0.859 | 0.10712 | -0.058 | 8.015
11.5 | 0.885 | 0.11157 | -0.058 | 7.928
12 | 0.912 | 0.11918 | -0.065 | 7.651
12.5 | 0.938 | 0.12283 | -0.065 | 7.633

## 40. Re 750k Mach 0.50 (2)
BIGFOIL.COM POLAR EXPORT
NACA65-714 a=0.6
NACA65-714 a=0.6 |  |  |  | Cl Max: | 1.3754 | at alpha= | 6.5 | deg
XFOIL ncrit=9 |  |  |  | L/D Max: | 133.946 | at alpha= | 5.5 | deg
Re: | 750000 |  |  | Cd Min: | 0.23166 | at alpha= | -19.5 | deg
Mach: | 0.5 |  |  | Cl=0 at alpha= | -5.4152 | deg
|  |  |  | @ Cl=0.1, Cd= | 0.017193
|  |  |  | @ Cl=0.4, Cd= | 0.010744
|  |  |  | @ Cl=0.6, Cd= | 0.0086396
alpha (deg) | Cl | Cd | Cm | Cl/Cd
-19.5 | -0.4321 | 0.23166 | -0.0232 | -1.8652
-19 | -0.409 | 0.22463 | -0.0279 | -1.8208
-18.5 | -0.3857 | 0.21745 | -0.0327 | -1.7737
-18 | -0.3628 | 0.20994 | -0.0374 | -1.7281
-17.5 | -0.3412 | 0.20215 | -0.0427 | -1.6879
-17 | -0.3202 | 0.19467 | -0.0478 | -1.6448
-16.5 | -0.2963 | 0.18702 | -0.0517 | -1.5843
-16 | -0.2726 | 0.18014 | -0.0559 | -1.5133
-15.5 | -0.2499 | 0.17317 | -0.0603 | -1.4431
-15 | -0.2287 | 0.16573 | -0.0648 | -1.38
-14.5 | -0.2103 | 0.15807 | -0.0699 | -1.3304
-14 | -0.194 | 0.15051 | -0.0749 | -1.289
-13.5 | -0.1691 | 0.14315 | -0.0778 | -1.1813
-13 | -0.1475 | 0.13662 | -0.0814 | -1.0796
-12.5 | -0.1275 | 0.12974 | -0.0854 | -0.98273
-12 | -0.1129 | 0.12214 | -0.0904 | -0.92435
-11.5 | -0.1022 | 0.11476 | -0.0953 | -0.89055
-11 | -0.082 | 0.10755 | -0.098 | -0.76244
-10.5 | -0.0613 | 0.10156 | -0.1008 | -0.60358
-10 | -0.0457 | 0.09498 | -0.1044 | -0.48115
-9.5 | -0.0383 | 0.08746 | -0.1097 | -0.43791
-8.5 | -0.0126 | 0.07453 | -0.1153 | -0.16906
-8 | -0.0088 | 0.06703 | -0.1195 | -0.13128
-7.5 | -0.0082 | 0.05953 | -0.1239 | -0.13775
-7 | -0.0171 | 0.05113 | -0.13 | -0.33444
-6.5 | -0.0328 | 0.04196 | -0.1377 | -0.7817
-6 | -0.0329 | 0.03273 | -0.1406 | -1.0052
-5.5 | -0.0068 | 0.02673 | -0.1406 | -0.2544
-5 | 0.0333 | 0.02107 | -0.1393 | 1.5804
-4.5 | 0.0862 | 0.01775 | -0.1384 | 4.8563
-4 | 0.1474 | 0.01528 | -0.1376 | 9.6466
-3.5 | 0.2118 | 0.01347 | -0.1369 | 15.7238
-3 | 0.2772 | 0.01253 | -0.1365 | 22.1229
-2.5 | 0.3392 | 0.01126 | -0.136 | 30.1243
-2 | 0.4052 | 0.0107 | -0.1361 | 37.8692
-1.5 | 0.4722 | 0.01037 | -0.1364 | 45.5352
-1 | 0.5377 | 0.01008 | -0.1367 | 53.3433
-0.5 | 0.5972 | 0.00864 | -0.137 | 69.1204
0 | 0.6646 | 0.00863 | -0.1375 | 77.0104
0.5 | 0.7279 | 0.0086 | -0.1373 | 84.6395
1 | 0.7931 | 0.00861 | -0.1374 | 92.1138
1.5 | 0.8583 | 0.00855 | -0.1374 | 100.386
2 | 0.9115 | 0.00853 | -0.1346 | 106.8581
2.5 | 1.0018 | 0.00868 | -0.1398 | 115.4147
3 | 1.0677 | 0.00888 | -0.1398 | 120.2365
3.5 | 1.1277 | 0.00922 | -0.1387 | 122.3102
4 | 1.1924 | 0.00939 | -0.1382 | 126.9862
4.5 | 1.2515 | 0.00967 | -0.1365 | 129.4209
5 | 1.3117 | 0.00982 | -0.1345 | 133.5743
5.5 | 1.3475 | 0.01006 | -0.1281 | 133.9463
6 | 1.3606 | 0.01097 | -0.1184 | 124.0292
6.5 | 1.3754 | 0.01266 | -0.1102 | 108.6414
7 | 1.3596 | 0.01612 | -0.0995 | 84.3424
7.5 | 1.3145 | 0.02169 | -0.0874 | 60.604
8 | 1.2722 | 0.02804 | -0.0776 | 45.3709
9 | 1.2156 | 0.04113 | -0.0642 | 29.5551
9.5 | 1.2171 | 0.04642 | -0.0603 | 26.2193
10 | 1.2321 | 0.05102 | -0.0573 | 24.1494
10.5 | 1.2481 | 0.05584 | -0.0548 | 22.3514
11 | 1.256 | 0.06162 | -0.0524 | 20.383
11.5 | 1.2671 | 0.0674 | -0.0504 | 18.7997

## 41. Re 1M Mach 0.00 (1)
BIGFOIL.COM POLAR EXPORT
NACA65-714 a=0.6
NACA65-714 a=0.6 |  |  |  | Cl Max: | 1.562 | at alpha= | 11 | deg
JavaFoil+Calcfoil stall+Eppler ext transition |  |  |  | L/D Max: | 157.619 | at alpha= | 6 | deg
Re: | 1000000 |  |  | Cd Min: | 0.00622 | at alpha= | 0 | deg
Mach: | 0 |  |  | Cl=0 at alpha= | -4.8583 | deg
|  |  |  | @ Cl=0.1, Cd= | 0.008276
|  |  |  | @ Cl=0.4, Cd= | 0.0079011
|  |  |  | @ Cl=0.6, Cd= | 0.006289
alpha (deg) | Cl | Cd | Cm | Cl/Cd
-18.5 | -0.402 | 0.18258 | -0.036 | -2.202
-18 | -0.414 | 0.17351 | -0.036 | -2.388
-17.5 | -0.426 | 0.16299 | -0.036 | -2.614
-17 | -0.438 | 0.15138 | -0.037 | -2.89
-16.5 | -0.448 | 0.14417 | -0.037 | -3.109
-16 | -0.458 | 0.13548 | -0.038 | -3.379
-15.5 | -0.466 | 0.12811 | -0.038 | -3.639
-15 | -0.473 | 0.12136 | -0.039 | -3.899
-14.5 | -0.478 | 0.11529 | -0.039 | -4.149
-14 | -0.481 | 0.11084 | -0.039 | -4.343
-13.5 | -0.482 | 0.09952 | -0.04 | -4.846
-13 | -0.48 | 0.09447 | -0.04 | -5.084
-12.5 | -0.475 | 0.09004 | -0.041 | -5.28
-12 | -0.467 | 0.08512 | -0.042 | -5.491
-11.5 | -0.456 | 0.07815 | -0.043 | -5.836
-11 | -0.441 | 0.07517 | -0.043 | -5.865
-10.5 | -0.422 | 0.07023 | -0.044 | -6.013
-10 | -0.4 | 0.06542 | -0.045 | -6.114
-9.5 | -0.374 | 0.06116 | -0.046 | -6.114
-9 | -0.344 | 0.05715 | -0.046 | -6.026
-8.5 | -0.311 | 0.05382 | -0.042 | -5.771
-8 | -0.275 | 0.05037 | -0.043 | -5.453
-7.5 | -0.236 | 0.04771 | -0.043 | -4.949
-7 | -0.195 | 0.04485 | -0.043 | -4.347
-6.5 | -0.152 | 0.04214 | -0.047 | -3.61
-6 | -0.107 | 0.0398 | -0.048 | -2.694
-5.5 | -0.061 | 0.03793 | -0.048 | -1.606
-5 | -0.017 | 0.00854 | -0.101 | -1.97
-4.5 | 0.043 | 0.00839 | -0.101 | 5.092
-4 | 0.103 | 0.00827 | -0.102 | 12.428
-3.5 | 0.163 | 0.00815 | -0.103 | 20.032
-3 | 0.224 | 0.00808 | -0.104 | 27.723
-2.5 | 0.285 | 0.008 | -0.105 | 35.574
-2 | 0.346 | 0.00791 | -0.105 | 43.725
-1.5 | 0.407 | 0.0079 | -0.106 | 51.469
-1 | 0.469 | 0.0079 | -0.107 | 59.334
-0.5 | 0.529 | 0.00649 | -0.108 | 81.597
0 | 0.589 | 0.00622 | -0.108 | 94.708
0.5 | 0.648 | 0.00659 | -0.109 | 98.299
1 | 0.707 | 0.00668 | -0.109 | 105.711
1.5 | 0.765 | 0.00682 | -0.11 | 112.244
2 | 0.824 | 0.00696 | -0.111 | 118.434
2.5 | 0.883 | 0.00712 | -0.111 | 123.911
3 | 0.941 | 0.00729 | -0.112 | 129.087
3.5 | 0.999 | 0.00744 | -0.112 | 134.261
4 | 1.057 | 0.00763 | -0.113 | 138.547
4.5 | 1.107 | 0.00784 | -0.114 | 141.204
5 | 1.161 | 0.00744 | -0.114 | 156.127
5.5 | 1.214 | 0.00772 | -0.115 | 157.241
6 | 1.264 | 0.00802 | -0.115 | 157.619
6.5 | 1.297 | 0.0172 | -0.114 | 75.417
7 | 1.344 | 0.01803 | -0.115 | 74.54
7.5 | 1.388 | 0.01887 | -0.116 | 73.544
8 | 1.429 | 0.01984 | -0.116 | 72.039
8.5 | 1.465 | 0.0208 | -0.117 | 70.406
9 | 1.496 | 0.02186 | -0.117 | 68.447
9.5 | 1.523 | 0.02294 | -0.118 | 66.37
10 | 1.545 | 0.02415 | -0.118 | 63.979
10.5 | 1.557 | 0.02544 | -0.119 | 61.199
11 | 1.562 | 0.0269 | -0.119 | 58.055
11.5 | 1.56 | 0.02822 | -0.12 | 55.268
12 | 1.551 | 0.02977 | -0.12 | 52.104
12.5 | 1.536 | 0.03141 | -0.121 | 48.903
13 | 1.514 | 0.03347 | -0.121 | 45.227
13.5 | 1.487 | 0.03512 | -0.122 | 42.327
14 | 1.452 | 0.03778 | -0.122 | 38.44
14.5 | 1.413 | 0.04047 | -0.122 | 34.916
15 | 1.365 | 0.04451 | -0.122 | 30.662
15.5 | 1.151 | 0.11225 | -0.079 | 10.25
16 | 1.103 | 0.12404 | -0.07 | 8.894

## 42. Re 1M Mach 0.00 (2)
BIGFOIL.COM POLAR EXPORT
NACA65-714 a=0.6
NACA65-714 a=0.6 |  |  |  | Cl Max: | 1.4922 | at alpha= | 19 | deg
XFOIL ncrit=9 |  |  |  | L/D Max: | 171.965 | at alpha= | 5.5 | deg
Re: | 1000000 |  |  | Cd Min: | 0.16648 | at alpha= | -16 | deg
Mach: | 0 |  |  | Cl=0 at alpha= | -5.0795 | deg
|  |  |  | @ Cl=0.1, Cd= | 0.010346
|  |  |  | @ Cl=0.4, Cd= | 0.0082651
|  |  |  | @ Cl=0.6, Cd= | 0.0065209
alpha (deg) | Cl | Cd | Cm | Cl/Cd
-16 | -0.2942 | 0.16648 | -0.0486 | -1.7672
-15.5 | -0.2776 | 0.15986 | -0.0523 | -1.7365
-14 | -0.2377 | 0.13754 | -0.0636 | -1.7282
-13 | -0.2067 | 0.12524 | -0.0702 | -1.6504
-12.5 | -0.2024 | 0.11638 | -0.0752 | -1.7391
-12 | -0.1939 | 0.10851 | -0.0789 | -1.7869
-11.5 | -0.1861 | 0.10061 | -0.0826 | -1.8497
-11 | -0.6238 | 0.02059 | -0.1097 | -30.2963
-10.5 | -0.5764 | 0.01969 | -0.1095 | -29.2737
-10 | -0.5257 | 0.01896 | -0.1096 | -27.7268
-9.5 | -0.4753 | 0.01803 | -0.1096 | -26.3616
-9 | -0.4244 | 0.01728 | -0.1098 | -24.5602
-8.5 | -0.3701 | 0.01711 | -0.1102 | -21.6306
-8 | -0.3189 | 0.01591 | -0.1103 | -20.044
-7.5 | -0.2638 | 0.01589 | -0.1108 | -16.6016
-7 | -0.2095 | 0.0155 | -0.1111 | -13.5161
-6.5 | -0.1574 | 0.01409 | -0.1112 | -11.171
-6 | -0.1028 | 0.01342 | -0.1117 | -7.6602
-5.5 | -0.0471 | 0.01295 | -0.1121 | -3.6371
-5 | 0.0089 | 0.01246 | -0.1125 | 0.71429
-4.5 | 0.0612 | 0.01092 | -0.1125 | 5.6044
-4 | 0.116 | 0.01011 | -0.1128 | 11.4738
-3.5 | 0.1722 | 0.00965 | -0.1133 | 17.8446
-3 | 0.2286 | 0.00923 | -0.1138 | 24.7671
-2.5 | 0.285 | 0.00889 | -0.1143 | 32.0585
-2 | 0.342 | 0.00854 | -0.1149 | 40.0468
-1.5 | 0.3994 | 0.00828 | -0.1156 | 48.2367
-1 | 0.4523 | 0.00697 | -0.1163 | 64.8924
-0.5 | 0.5084 | 0.00673 | -0.1168 | 75.5423
0 | 0.5657 | 0.00665 | -0.1175 | 85.0677
0.5 | 0.6215 | 0.00644 | -0.1178 | 96.5062
1 | 0.6777 | 0.00634 | -0.1183 | 106.8927
1.5 | 0.7305 | 0.0062 | -0.1178 | 117.8226
2 | 0.7807 | 0.0061 | -0.1166 | 127.9836
3 | 0.9157 | 0.00628 | -0.1226 | 145.8121
3.5 | 0.9699 | 0.00636 | -0.1228 | 152.5
4 | 1.0245 | 0.00648 | -0.123 | 158.1019
4.5 | 1.0789 | 0.00654 | -0.1232 | 164.9694
5 | 1.132 | 0.00664 | -0.1232 | 170.4819
5.5 | 1.1814 | 0.00687 | -0.1225 | 171.9651
6 | 1.2294 | 0.00725 | -0.1216 | 169.5724
6.5 | 1.2702 | 0.0079 | -0.1194 | 160.7848
7 | 1.2773 | 0.00954 | -0.1113 | 133.8889
7.5 | 1.2545 | 0.01204 | -0.0989 | 104.1944
8 | 1.2397 | 0.0152 | -0.0896 | 81.5592
8.5 | 1.2299 | 0.01866 | -0.0821 | 65.911
9 | 1.226 | 0.02214 | -0.0761 | 55.3749
9.5 | 1.2327 | 0.02521 | -0.0716 | 48.8973
10 | 1.2519 | 0.02762 | -0.0687 | 45.3259
10.5 | 1.2737 | 0.02997 | -0.0662 | 42.4992
11 | 1.296 | 0.03238 | -0.0639 | 40.0247
11.5 | 1.3162 | 0.03504 | -0.0616 | 37.5628
12 | 1.3388 | 0.03761 | -0.0598 | 35.5969
12.5 | 1.3562 | 0.04068 | -0.0578 | 33.3382
13 | 1.372 | 0.04406 | -0.0559 | 31.1394
13.5 | 1.3933 | 0.04703 | -0.0545 | 29.6258
14 | 1.4129 | 0.05023 | -0.0534 | 28.1286
14.5 | 1.4159 | 0.0553 | -0.0516 | 25.604
15 | 1.4321 | 0.05913 | -0.0507 | 24.2195
15.5 | 1.4489 | 0.06304 | -0.0501 | 22.9838
16 | 1.4652 | 0.06706 | -0.0498 | 21.8491
16.5 | 1.4718 | 0.07239 | -0.0496 | 20.3315
17 | 1.4713 | 0.07881 | -0.0495 | 18.669
17.5 | 1.4819 | 0.08399 | -0.05 | 17.6438
18 | 1.4868 | 0.09008 | -0.0508 | 16.5053
18.5 | 1.4909 | 0.09649 | -0.052 | 15.4513
19 | 1.4922 | 0.10342 | -0.0537 | 14.4285
19.5 | 1.4848 | 0.11186 | -0.0562 | 13.2737
20 | 1.4698 | 0.12168 | -0.0594 | 12.0792

## 43. Re 1M Mach 0.10 (1)
BIGFOIL.COM POLAR EXPORT
NACA65-714 a=0.6
NACA65-714 a=0.6 |  |  |  | Cl Max: | 1.558 | at alpha= | 11 | deg
JavaFoil+Calcfoil stall+Eppler ext transition |  |  |  | L/D Max: | 157.163 | at alpha= | 6 | deg
Re: | 1000000 |  |  | Cd Min: | 0.00624 | at alpha= | 0 | deg
Mach: | 0.1 |  |  | Cl=0 at alpha= | -4.8583 | deg
|  |  |  | @ Cl=0.1, Cd= | 0.0083075
|  |  |  | @ Cl=0.4, Cd= | 0.0079273
|  |  |  | @ Cl=0.6, Cd= | 0.006294
alpha (deg) | Cl | Cd | Cm | Cl/Cd
-18 | -0.371 | 0.17809 | -0.036 | -2.083
-17.5 | -0.385 | 0.17037 | -0.036 | -2.261
-17 | -0.399 | 0.15608 | -0.037 | -2.556
-16.5 | -0.412 | 0.14624 | -0.037 | -2.819
-16 | -0.425 | 0.14241 | -0.037 | -2.981
-15.5 | -0.436 | 0.13039 | -0.038 | -3.344
-15 | -0.446 | 0.12206 | -0.038 | -3.653
-14.5 | -0.454 | 0.11706 | -0.039 | -3.878
-14 | -0.46 | 0.1102 | -0.039 | -4.175
-13.5 | -0.464 | 0.10325 | -0.04 | -4.491
-13 | -0.465 | 0.09556 | -0.041 | -4.863
-12.5 | -0.462 | 0.09239 | -0.04 | -5.003
-12 | -0.457 | 0.08552 | -0.041 | -5.341
-11.5 | -0.448 | 0.0799 | -0.043 | -5.603
-11 | -0.435 | 0.07497 | -0.043 | -5.798
-10.5 | -0.418 | 0.07124 | -0.044 | -5.862
-10 | -0.397 | 0.06608 | -0.045 | -6.004
-9.5 | -0.372 | 0.06149 | -0.046 | -6.049
-9 | -0.343 | 0.05774 | -0.046 | -5.946
-8.5 | -0.31 | 0.05411 | -0.044 | -5.737
-8 | -0.275 | 0.05063 | -0.043 | -5.428
-7.5 | -0.236 | 0.04774 | -0.043 | -4.952
-7 | -0.196 | 0.04473 | -0.046 | -4.375
-6.5 | -0.153 | 0.04231 | -0.047 | -3.607
-6 | -0.108 | 0.03994 | -0.048 | -2.694
-5.5 | -0.061 | 0.03799 | -0.048 | -1.61
-5 | -0.017 | 0.00858 | -0.101 | -1.969
-4.5 | 0.043 | 0.00845 | -0.102 | 5.081
-4 | 0.103 | 0.0083 | -0.103 | 12.445
-3.5 | 0.164 | 0.00818 | -0.104 | 20.055
-3 | 0.225 | 0.0081 | -0.104 | 27.774
-2.5 | 0.286 | 0.008 | -0.105 | 35.753
-2 | 0.347 | 0.00797 | -0.106 | 43.621
-1.5 | 0.409 | 0.00792 | -0.107 | 51.612
-1 | 0.471 | 0.00792 | -0.107 | 59.447
-0.5 | 0.532 | 0.00792 | -0.108 | 67.153
0 | 0.591 | 0.00624 | -0.109 | 94.845
0.5 | 0.651 | 0.0066 | -0.109 | 98.573
1 | 0.71 | 0.00671 | -0.11 | 105.743
1.5 | 0.769 | 0.00683 | -0.11 | 112.563
2 | 0.828 | 0.00699 | -0.111 | 118.464
2.5 | 0.887 | 0.00715 | -0.112 | 124.03
3 | 0.946 | 0.00731 | -0.112 | 129.294
3.5 | 1.004 | 0.00749 | -0.113 | 133.979
4 | 1.062 | 0.0077 | -0.114 | 138.004
4.5 | 1.112 | 0.00791 | -0.114 | 140.487
5 | 1.166 | 0.00748 | -0.115 | 155.863
5.5 | 1.219 | 0.00778 | -0.115 | 156.641
6 | 1.27 | 0.00808 | -0.116 | 157.163
6.5 | 1.303 | 0.01737 | -0.115 | 75.018
7 | 1.349 | 0.01819 | -0.116 | 74.174
7.5 | 1.393 | 0.01909 | -0.116 | 72.951
8 | 1.434 | 0.02009 | -0.117 | 71.39
8.5 | 1.469 | 0.02105 | -0.117 | 69.797
9 | 1.5 | 0.0221 | -0.118 | 67.872
9.5 | 1.525 | 0.02325 | -0.118 | 65.615
10 | 1.546 | 0.02445 | -0.119 | 63.231
10.5 | 1.556 | 0.02585 | -0.119 | 60.189
11 | 1.558 | 0.02728 | -0.12 | 57.117
11.5 | 1.553 | 0.02866 | -0.12 | 54.189
12 | 1.541 | 0.03026 | -0.121 | 50.932
12.5 | 1.522 | 0.03197 | -0.121 | 47.598
13 | 1.495 | 0.03393 | -0.122 | 44.065
13.5 | 1.462 | 0.03588 | -0.122 | 40.759
14 | 1.422 | 0.03873 | -0.122 | 36.714
14.5 | 1.374 | 0.04204 | -0.122 | 32.696
15 | 1.154 | 0.10626 | -0.08 | 10.861
15.5 | 1.101 | 0.11896 | -0.069 | 9.257
16 | 1.055 | 0.12765 | -0.064 | 8.266

## 44. Re 1M Mach 0.10 (2)
BIGFOIL.COM POLAR EXPORT
NACA65-714 a=0.6
NACA65-714 a=0.6 |  |  |  | Cl Max: | 1.4806 | at alpha= | 18.5 | deg
XFOIL ncrit=9 |  |  |  | L/D Max: | 171.457 | at alpha= | 5.5 | deg
Re: | 1000000 |  |  | Cd Min: | 0.16693 | at alpha= | -16 | deg
Mach: | 0.1 |  |  | Cl=0 at alpha= | -5.0792 | deg
|  |  |  | @ Cl=0.1, Cd= | 0.010442
|  |  |  | @ Cl=0.4, Cd= | 0.0083081
|  |  |  | @ Cl=0.6, Cd= | 0.0065602
alpha (deg) | Cl | Cd | Cm | Cl/Cd
-16 | -0.2932 | 0.16693 | -0.0488 | -1.7564
-15.5 | -0.2766 | 0.16027 | -0.0525 | -1.7258
-15 | -0.2666 | 0.15199 | -0.0572 | -1.7541
-14.5 | -0.1888 | 0.13809 | -0.0517 | -1.3672
-14 | -0.2358 | 0.13802 | -0.0639 | -1.7084
-13.5 | -0.2198 | 0.1319 | -0.0672 | -1.6664
-13 | -0.2044 | 0.12566 | -0.0705 | -1.6266
-12.5 | -0.1996 | 0.1169 | -0.0754 | -1.7074
-12 | -0.1909 | 0.10907 | -0.0792 | -1.7503
-11 | -0.6087 | 0.0238 | -0.1124 | -25.5756
-10.5 | -0.5765 | 0.02063 | -0.1113 | -27.9447
-10 | -0.5254 | 0.01998 | -0.1113 | -26.2963
-9.5 | -0.4763 | 0.01878 | -0.1111 | -25.3621
-9 | -0.4276 | 0.01743 | -0.1109 | -24.5324
-8.5 | -0.3717 | 0.01753 | -0.1114 | -21.2037
-8 | -0.3175 | 0.01696 | -0.1116 | -18.7205
-7.5 | -0.2655 | 0.01604 | -0.1118 | -16.5524
-7 | -0.2105 | 0.01577 | -0.1121 | -13.3481
-6.5 | -0.1551 | 0.01541 | -0.1124 | -10.0649
-6 | -0.1033 | 0.01356 | -0.1125 | -7.618
-5.5 | -0.0473 | 0.01309 | -0.113 | -3.6134
-5 | 0.0089 | 0.01254 | -0.1133 | 0.70973
-4.5 | 0.062 | 0.01103 | -0.1133 | 5.621
-4 | 0.1169 | 0.01018 | -0.1136 | 11.4833
-3.5 | 0.1734 | 0.00969 | -0.114 | 17.8947
-3 | 0.23 | 0.00927 | -0.1145 | 24.8112
-2.5 | 0.2868 | 0.00894 | -0.115 | 32.0805
-2 | 0.3442 | 0.00856 | -0.1156 | 40.2103
-1.5 | 0.4018 | 0.0083 | -0.1162 | 48.4096
-1 | 0.4554 | 0.00706 | -0.1169 | 64.5042
-0.5 | 0.5115 | 0.00675 | -0.1175 | 75.7778
0 | 0.5692 | 0.00667 | -0.1182 | 85.3373
0.5 | 0.6253 | 0.00647 | -0.1185 | 96.6461
1 | 0.682 | 0.00639 | -0.119 | 106.7293
1.5 | 0.7352 | 0.00623 | -0.1186 | 118.0096
2 | 0.7854 | 0.00613 | -0.1173 | 128.124
2.5 | 0.8587 | 0.00617 | -0.1214 | 139.1734
3 | 0.9211 | 0.00631 | -0.1233 | 145.9746
3.5 | 0.9757 | 0.00639 | -0.1234 | 152.6917
4 | 1.0307 | 0.00651 | -0.1237 | 158.3257
4.5 | 1.0854 | 0.00658 | -0.1238 | 164.9544
5 | 1.1388 | 0.00668 | -0.1237 | 170.479
5.5 | 1.1882 | 0.00693 | -0.1229 | 171.4574
6 | 1.2361 | 0.00732 | -0.1219 | 168.8661
6.5 | 1.2757 | 0.008 | -0.1194 | 159.4625
7 | 1.2782 | 0.00967 | -0.1104 | 132.182
7.5 | 1.2548 | 0.01232 | -0.0981 | 101.8506
8 | 1.2393 | 0.01562 | -0.0889 | 79.3406
8.5 | 1.229 | 0.01918 | -0.0814 | 64.0772
9 | 1.2248 | 0.02275 | -0.0754 | 53.8374
9.5 | 1.232 | 0.02583 | -0.071 | 47.6965
10 | 1.2515 | 0.02829 | -0.068 | 44.2382
10.5 | 1.2735 | 0.0307 | -0.0655 | 41.4821
11 | 1.2948 | 0.03325 | -0.0632 | 38.9414
11.5 | 1.3155 | 0.03594 | -0.061 | 36.6027
12 | 1.338 | 0.03858 | -0.0591 | 34.6812
12.5 | 1.3535 | 0.04191 | -0.0569 | 32.2954
13 | 1.3708 | 0.04525 | -0.0552 | 30.2939
13.5 | 1.391 | 0.04841 | -0.0538 | 28.7337
14 | 1.4095 | 0.05183 | -0.0526 | 27.1947
14.5 | 1.4122 | 0.05705 | -0.0509 | 24.7537
15 | 1.4287 | 0.06096 | -0.0501 | 23.4367
15.5 | 1.4446 | 0.06509 | -0.0495 | 22.1939
16 | 1.4601 | 0.06933 | -0.0493 | 21.0601
16.5 | 1.4583 | 0.07585 | -0.049 | 19.2261
17 | 1.4657 | 0.08147 | -0.0492 | 17.9907
17.5 | 1.4739 | 0.08713 | -0.0498 | 16.9161
18 | 1.4777 | 0.09355 | -0.0508 | 15.7958
18.5 | 1.4806 | 0.10031 | -0.0522 | 14.7602
19 | 1.4782 | 0.10798 | -0.0543 | 13.6896
19.5 | 1.4588 | 0.11847 | -0.0575 | 12.3137
20 | 1.456 | 0.12667 | -0.0607 | 11.4944

## 45. Re 1M Mach 0.25 (1)
BIGFOIL.COM POLAR EXPORT
NACA65-714 a=0.6
NACA65-714 a=0.6 |  |  |  | Cl Max: | 1.544 | at alpha= | 10 | deg
JavaFoil+Calcfoil stall+Eppler ext transition |  |  |  | L/D Max: | 153.599 | at alpha= | 5.5 | deg
Re: | 1000000 |  |  | Cd Min: | 0.00662 | at alpha= | 0 | deg
Mach: | 0.25 |  |  | Cl=0 at alpha= | -4.8793 | deg
|  |  |  | @ Cl=0.1, Cd= | 0.0083935
|  |  |  | @ Cl=0.4, Cd= | 0.0080595
|  |  |  | @ Cl=0.6, Cd= | 0.0067054
alpha (deg) | Cl | Cd | Cm | Cl/Cd
-16 | -0.066 | 0.16395 | -0.038 | -0.4
-15.5 | -0.104 | 0.15465 | -0.038 | -0.674
-15 | -0.176 | 0.15085 | -0.038 | -1.168
-14.5 | -0.223 | 0.14072 | -0.038 | -1.583
-14 | -0.262 | 0.1249 | -0.039 | -2.094
-13.5 | -0.295 | 0.11521 | -0.039 | -2.56
-13 | -0.323 | 0.11029 | -0.039 | -2.929
-12.5 | -0.346 | 0.10502 | -0.04 | -3.294
-12 | -0.363 | 0.0938 | -0.041 | -3.871
-11.5 | -0.374 | 0.08976 | -0.041 | -4.167
-11 | -0.379 | 0.08215 | -0.042 | -4.61
-10.5 | -0.377 | 0.07543 | -0.043 | -4.994
-10 | -0.368 | 0.07023 | -0.044 | -5.245
-9.5 | -0.353 | 0.06513 | -0.045 | -5.426
-9 | -0.332 | 0.06038 | -0.046 | -5.505
-8.5 | -0.306 | 0.05579 | -0.047 | -5.48
-8 | -0.273 | 0.05156 | -0.043 | -5.301
-7.5 | -0.237 | 0.04865 | -0.044 | -4.878
-7 | -0.198 | 0.04551 | -0.044 | -4.341
-6.5 | -0.155 | 0.04323 | -0.045 | -3.581
-6 | -0.11 | 0.04061 | -0.046 | -2.698
-5.5 | -0.063 | 0.03826 | -0.05 | -1.635
-5 | -0.014 | 0.03625 | -0.051 | -0.385
-4.5 | 0.044 | 0.00852 | -0.105 | 5.161
-4 | 0.106 | 0.00838 | -0.106 | 12.635
-3.5 | 0.168 | 0.00827 | -0.106 | 20.35
-3 | 0.231 | 0.00819 | -0.107 | 28.203
-2.5 | 0.294 | 0.00811 | -0.108 | 36.222
-2 | 0.357 | 0.00808 | -0.109 | 44.151
-1.5 | 0.42 | 0.00805 | -0.11 | 52.197
-1 | 0.484 | 0.00805 | -0.11 | 60.134
-0.5 | 0.547 | 0.00746 | -0.111 | 73.31
0 | 0.606 | 0.00662 | -0.111 | 91.549
0.5 | 0.667 | 0.00673 | -0.112 | 99.039
1 | 0.728 | 0.00684 | -0.113 | 106.423
1.5 | 0.789 | 0.00701 | -0.113 | 112.509
2 | 0.849 | 0.00717 | -0.114 | 118.469
2.5 | 0.909 | 0.00735 | -0.115 | 123.767
3 | 0.97 | 0.00753 | -0.115 | 128.818
3.5 | 1.03 | 0.00772 | -0.116 | 133.292
4 | 1.089 | 0.00795 | -0.116 | 137.073
4.5 | 1.14 | 0.00821 | -0.117 | 138.755
5 | 1.195 | 0.0078 | -0.118 | 153.265
5.5 | 1.248 | 0.00813 | -0.118 | 153.599
6 | 1.299 | 0.00847 | -0.119 | 153.417
6.5 | 1.332 | 0.01829 | -0.118 | 72.825
7 | 1.378 | 0.01924 | -0.118 | 71.629
7.5 | 1.421 | 0.02022 | -0.119 | 70.268
8 | 1.459 | 0.02132 | -0.12 | 68.466
8.5 | 1.491 | 0.02241 | -0.12 | 66.5
9 | 1.515 | 0.02364 | -0.121 | 64.114
9.5 | 1.533 | 0.02502 | -0.121 | 61.286
10 | 1.544 | 0.0264 | -0.122 | 58.475
10.5 | 1.539 | 0.02793 | -0.122 | 55.081
11 | 1.521 | 0.0297 | -0.123 | 51.197
11.5 | 1.491 | 0.03167 | -0.123 | 47.091
12 | 1.449 | 0.03368 | -0.124 | 43.027
12.5 | 1.395 | 0.03589 | -0.124 | 38.873
13 | 1.325 | 0.03891 | -0.124 | 34.053
13.5 | 1.069 | 0.0997 | -0.066 | 10.719
14 | 0.995 | 0.10874 | -0.06 | 9.149
14.5 | 0.916 | 0.11814 | -0.057 | 7.752
15 | 0.831 | 0.12757 | -0.055 | 6.517

## 46. Re 1M Mach 0.25 (2)
BIGFOIL.COM POLAR EXPORT
NACA65-714 a=0.6
NACA65-714 a=0.6 |  |  |  | Cl Max: | 1.423 | at alpha= | 17 | deg
XFOIL ncrit=9 |  |  |  | L/D Max: | 169.695 | at alpha= | 5.5 | deg
Re: | 1000000 |  |  | Cd Min: | 0.21569 | at alpha= | -19.5 | deg
Mach: | 0.25 |  |  | Cl=0 at alpha= | -5.081 | deg
|  |  |  | @ Cl=0.1, Cd= | 0.011049
|  |  |  | @ Cl=0.4, Cd= | 0.0085051
|  |  |  | @ Cl=0.6, Cd= | 0.0067616
alpha (deg) | Cl | Cd | Cm | Cl/Cd
-19.5 | -0.4161 | 0.21569 | -0.022 | -1.9292
-19 | -0.3974 | 0.20953 | -0.026 | -1.8966
-18.5 | -0.3787 | 0.20314 | -0.03 | -1.8642
-18 | -0.3634 | 0.19508 | -0.0347 | -1.8628
-17.5 | -0.3457 | 0.18786 | -0.0386 | -1.8402
-17 | -0.3263 | 0.1818 | -0.0421 | -1.7948
-16.5 | -0.307 | 0.17576 | -0.046 | -1.7467
-16 | -0.2886 | 0.16941 | -0.0498 | -1.7036
-15.5 | -0.2714 | 0.16229 | -0.0537 | -1.6723
-15 | -0.2591 | 0.15443 | -0.0585 | -1.6778
-14.5 | -0.2452 | 0.14699 | -0.0626 | -1.6681
-14 | -0.2256 | 0.14056 | -0.0652 | -1.605
-13.5 | -0.2083 | 0.13429 | -0.0688 | -1.5511
-13 | -0.1923 | 0.12789 | -0.0722 | -1.5036
-12.5 | -0.1853 | 0.1195 | -0.077 | -1.5506
-12 | -0.1753 | 0.11172 | -0.081 | -1.5691
-11.5 | -0.1646 | 0.1041 | -0.0847 | -1.5812
-11 | -0.1557 | 0.09652 | -0.0883 | -1.6131
-10.5 | -0.1482 | 0.08954 | -0.0912 | -1.6551
-10 | -0.141 | 0.08272 | -0.0944 | -1.7045
-9.5 | -0.1487 | 0.0733 | -0.0992 | -2.0286
-9 | -0.1697 | 0.06244 | -0.1052 | -2.7178
-8.5 | -0.2264 | 0.0474 | -0.117 | -4.7764
-8 | -0.3181 | 0.02034 | -0.1182 | -15.6391
-7.5 | -0.2664 | 0.01888 | -0.1179 | -14.1102
-7 | -0.2147 | 0.01737 | -0.1176 | -12.3604
-6.5 | -0.159 | 0.01643 | -0.1176 | -9.6774
-6 | -0.1058 | 0.01443 | -0.1173 | -7.3319
-5.5 | -0.0481 | 0.01393 | -0.1176 | -3.453
-5 | 0.0093 | 0.01307 | -0.1177 | 0.71155
-4.5 | 0.0662 | 0.01182 | -0.1177 | 5.6007
-4 | 0.1219 | 0.01055 | -0.1177 | 11.5545
-3.5 | 0.1798 | 0.00996 | -0.118 | 18.0522
-3 | 0.2381 | 0.00954 | -0.1183 | 24.9581
-2.5 | 0.2972 | 0.00916 | -0.1188 | 32.4454
-2 | 0.356 | 0.00869 | -0.1193 | 40.9666
-1.5 | 0.4155 | 0.00844 | -0.12 | 49.2299
-1 | 0.4722 | 0.0076 | -0.1207 | 62.1316
-0.5 | 0.5286 | 0.00684 | -0.1212 | 77.2807
0 | 0.5882 | 0.00679 | -0.1219 | 86.6274
0.5 | 0.6464 | 0.00665 | -0.1223 | 97.203
1.5 | 0.7615 | 0.00644 | -0.1228 | 118.2453
2 | 0.8122 | 0.00631 | -0.1212 | 128.7163
2.5 | 0.8832 | 0.00639 | -0.1242 | 138.216
3 | 0.951 | 0.00648 | -0.1268 | 146.7593
3.5 | 1.0078 | 0.00659 | -0.127 | 152.9287
4 | 1.0644 | 0.00671 | -0.127 | 158.6289
4.5 | 1.1211 | 0.00684 | -0.1271 | 163.9035
5 | 1.1755 | 0.00696 | -0.1266 | 168.8937
5.5 | 1.2252 | 0.00722 | -0.1253 | 169.6953
6 | 1.2722 | 0.00766 | -0.1235 | 166.0836
6.5 | 1.3033 | 0.00856 | -0.1189 | 152.2547
7 | 1.2848 | 0.01061 | -0.1061 | 121.0933
7.5 | 1.2572 | 0.01412 | -0.0943 | 89.0368
8 | 1.2378 | 0.01805 | -0.0852 | 68.5762
8.5 | 1.2244 | 0.02213 | -0.0778 | 55.3276
9 | 1.2188 | 0.02611 | -0.0719 | 46.6794
9.5 | 1.2293 | 0.02934 | -0.0679 | 41.8984
10 | 1.249 | 0.03214 | -0.065 | 38.8612
10.5 | 1.2723 | 0.03478 | -0.0626 | 36.5814
11 | 1.2889 | 0.03809 | -0.0598 | 33.8383
11.5 | 1.3123 | 0.04095 | -0.0578 | 32.0464
12 | 1.3321 | 0.04422 | -0.0557 | 30.1244
12.5 | 1.3415 | 0.04859 | -0.0533 | 27.6086
13 | 1.3605 | 0.05226 | -0.0517 | 26.0333
13.5 | 1.3781 | 0.05622 | -0.0504 | 24.5126
14 | 1.3858 | 0.06131 | -0.049 | 22.6032
14.5 | 1.3963 | 0.06636 | -0.0479 | 21.0413
15 | 1.4069 | 0.07155 | -0.0472 | 19.6632
15.5 | 1.4177 | 0.07698 | -0.047 | 18.4165
16 | 1.4151 | 0.08416 | -0.0471 | 16.8144
16.5 | 1.4213 | 0.09061 | -0.0477 | 15.6859
17 | 1.423 | 0.09788 | -0.0488 | 14.5382
17.5 | 1.4213 | 0.10587 | -0.0507 | 13.425
18 | 1.416 | 0.11469 | -0.0534 | 12.3463
18.5 | 1.4032 | 0.12495 | -0.0574 | 11.2301
19 | 1.3811 | 0.13709 | -0.0628 | 10.0744
19.5 | 1.3641 | 0.14901 | -0.0691 | 9.1544
20 | 1.3431 | 0.16212 | -0.0769 | 8.2846

## 47. Re 1M Mach 0.50 (1)
BIGFOIL.COM POLAR EXPORT
NACA65-714 a=0.6
NACA65-714 a=0.6 |  |  |  | Cl Max: | 1.5 | at alpha= | 7.5 | deg
JavaFoil+Calcfoil stall+Eppler ext transition |  |  |  | L/D Max: | 137.99 | at alpha= | 5.5 | deg
Re: | 1000000 |  |  | Cd Min: | 0.00724 | at alpha= | 0 | deg
Mach: | 0.5 |  |  | Cl=0 at alpha= | -4.8611 | deg
|  |  |  | @ Cl=0.1, Cd= | 0.032618
|  |  |  | @ Cl=0.4, Cd= | 0.0084689
|  |  |  | @ Cl=0.6, Cd= | 0.00843
alpha (deg) | Cl | Cd | Cm | Cl/Cd
-20 | -0.847 | 0.19249 | -0.05 | -4.402
-19.5 | -0.819 | 0.18843 | -0.05 | -4.348
-19 | -0.792 | 0.18306 | -0.05 | -4.325
-18.5 | -0.764 | 0.1783 | -0.051 | -4.286
-18 | -0.737 | 0.17362 | -0.051 | -4.242
-17.5 | -0.709 | 0.16764 | -0.052 | -4.232
-17 | -0.68 | 0.16059 | -0.049 | -4.231
-16.5 | -0.652 | 0.15369 | -0.049 | -4.24
-16 | -0.624 | 0.15086 | -0.049 | -4.135
-15.5 | -0.596 | 0.1466 | -0.05 | -4.066
-15 | -0.568 | 0.14288 | -0.05 | -3.976
-14.5 | -0.54 | 0.13463 | -0.051 | -4.014
-14 | -0.512 | 0.13462 | -0.05 | -3.804
-13.5 | -0.483 | 0.12411 | -0.048 | -3.894
-13 | -0.455 | 0.11923 | -0.048 | -3.82
-12.5 | -0.428 | 0.11682 | -0.048 | -3.66
-12 | -0.4 | 0.11217 | -0.049 | -3.562
-11.5 | -0.372 | 0.109 | -0.049 | -3.41
-11 | -0.344 | 0.10206 | -0.05 | -3.367
-10.5 | -0.316 | 0.10114 | -0.05 | -3.122
-10 | -0.287 | 0.09783 | -0.046 | -2.935
-9.5 | -0.259 | 0.09211 | -0.047 | -2.815
-9 | -0.231 | 0.08974 | -0.047 | -2.577
-8.5 | -0.203 | 0.08513 | -0.047 | -2.388
-8 | -0.175 | 0.07967 | -0.048 | -2.202
-7.5 | -0.147 | 0.07557 | -0.045 | -1.949
-7 | -0.119 | 0.06269 | -0.047 | -1.906
-6.5 | -0.144 | 0.04977 | -0.051 | -2.9
-6 | -0.113 | 0.04394 | -0.048 | -2.565
-5.5 | -0.067 | 0.04074 | -0.05 | -1.641
-5 | -0.015 | 0.03849 | -0.051 | -0.393
-4.5 | 0.039 | 0.03611 | -0.053 | 1.075
-4 | 0.094 | 0.03426 | -0.056 | 2.748
-3.5 | 0.187 | 0.00881 | -0.119 | 21.178
-3 | 0.257 | 0.00812 | -0.119 | 31.644
-2.5 | 0.327 | 0.00854 | -0.12 | 38.341
-2 | 0.398 | 0.00847 | -0.12 | 46.989
-1.5 | 0.469 | 0.00843 | -0.121 | 55.604
-1 | 0.541 | 0.00843 | -0.122 | 64.204
-0.5 | 0.611 | 0.00843 | -0.123 | 72.457
0 | 0.671 | 0.00724 | -0.123 | 92.694
0.5 | 0.739 | 0.00742 | -0.124 | 99.561
1 | 0.807 | 0.00761 | -0.125 | 105.983
1.5 | 0.874 | 0.00783 | -0.125 | 111.649
2 | 0.941 | 0.00806 | -0.126 | 116.74
2.5 | 1.008 | 0.0083 | -0.127 | 121.428
3 | 1.075 | 0.00857 | -0.128 | 125.49
3.5 | 1.141 | 0.00891 | -0.128 | 128.003
4 | 1.207 | 0.00926 | -0.129 | 130.328
4.5 | 1.259 | 0.00963 | -0.13 | 130.766
5 | 1.318 | 0.01003 | -0.13 | 131.301
5.5 | 1.372 | 0.00994 | -0.131 | 137.99
6 | 1.406 | 0.02181 | -0.13 | 64.432
6.5 | 1.448 | 0.02323 | -0.131 | 62.337
7 | 1.481 | 0.02479 | -0.131 | 59.727
7.5 | 1.5 | 0.02664 | -0.132 | 56.305
8 | 1.498 | 0.02847 | -0.132 | 52.61
8.5 | 1.429 | 0.03094 | -0.133 | 46.184
9 | 0.753 | 0.06783 | -0.051 | 11.106
9.5 | 0.78 | 0.08512 | -0.052 | 9.16
10 | 0.806 | 0.083 | -0.053 | 9.71
10.5 | 0.833 | 0.10036 | -0.058 | 8.297
11 | 0.859 | 0.10277 | -0.059 | 8.356
11.5 | 0.885 | 0.10655 | -0.059 | 8.303
12 | 0.912 | 0.11215 | -0.065 | 8.13
12.5 | 0.938 | 0.1184 | -0.065 | 7.919

## 48. Re 1M Mach 0.50 (2)
BIGFOIL.COM POLAR EXPORT
NACA65-714 a=0.6
NACA65-714 a=0.6 |  |  |  | Cl Max: | 1.3688 | at alpha= | 6.5 | deg
XFOIL ncrit=9 |  |  |  | L/D Max: | 156.865 | at alpha= | 5 | deg
Re: | 1000000 |  |  | Cd Min: | 0.23973 | at alpha= | -20 | deg
Mach: | 0.5 |  |  | Cl=0 at alpha= | -5.3021 | deg
|  |  |  | @ Cl=0.1, Cd= | 0.014903
|  |  |  | @ Cl=0.4, Cd= | 0.0096214
|  |  |  | @ Cl=0.6, Cd= | 0.0077031
alpha (deg) | Cl | Cd | Cm | Cl/Cd
-20 | -0.4571 | 0.23973 | -0.0172 | -1.9067
-19.5 | -0.4337 | 0.23238 | -0.0222 | -1.8663
-18.5 | -0.3872 | 0.21706 | -0.0321 | -1.7838
-18 | -0.3665 | 0.20891 | -0.0374 | -1.7543
-17.5 | -0.3429 | 0.20134 | -0.0418 | -1.7031
-17 | -0.3194 | 0.19437 | -0.0463 | -1.6433
-16.5 | -0.2963 | 0.18739 | -0.0508 | -1.5812
-16 | -0.2735 | 0.18 | -0.0554 | -1.5194
-15.5 | -0.2536 | 0.17196 | -0.0606 | -1.4748
-15 | -0.2344 | 0.16441 | -0.0654 | -1.4257
-14.5 | -0.211 | 0.15692 | -0.069 | -1.3446
-14 | -0.1885 | 0.15025 | -0.073 | -1.2546
-13.5 | -0.1675 | 0.14335 | -0.0771 | -1.1685
-13 | -0.1496 | 0.13564 | -0.0816 | -1.1029
-12.5 | -0.1341 | 0.12797 | -0.0863 | -1.0479
-12 | -0.1186 | 0.12038 | -0.0907 | -0.98521
-11.5 | -0.1002 | 0.11309 | -0.094 | -0.88602
-11 | -0.0784 | 0.10747 | -0.0969 | -0.72951
-10.5 | -0.0642 | 0.1004 | -0.1014 | -0.63944
-10 | -0.0524 | 0.09273 | -0.1046 | -0.56508
-9.5 | -0.0458 | 0.08463 | -0.1088 | -0.54118
-9 | -0.0363 | 0.07771 | -0.1124 | -0.46712
-8 | -0.0242 | 0.06395 | -0.1201 | -0.37842
-7.5 | -0.0222 | 0.05686 | -0.1245 | -0.39043
-7 | -0.0381 | 0.04783 | -0.1322 | -0.79657
-6.5 | -0.0533 | 0.03823 | -0.1386 | -1.3942
-6 | -0.0539 | 0.02839 | -0.1405 | -1.8986
-5.5 | -0.0173 | 0.02355 | -0.14 | -0.73461
-5 | 0.0264 | 0.01853 | -0.1388 | 1.4247
-4.5 | 0.0837 | 0.01553 | -0.1376 | 5.3896
-4 | 0.1458 | 0.01314 | -0.1368 | 11.0959
-3.5 | 0.21 | 0.01161 | -0.1363 | 18.0879
-3 | 0.2758 | 0.01072 | -0.136 | 25.7276
-2.5 | 0.3415 | 0.01007 | -0.1359 | 33.9126
-2 | 0.408 | 0.00956 | -0.136 | 42.6778
-1.5 | 0.4752 | 0.00915 | -0.1364 | 51.9344
-1 | 0.543 | 0.00895 | -0.137 | 60.6704
-0.5 | 0.6038 | 0.00762 | -0.1375 | 79.2388
0 | 0.6707 | 0.00752 | -0.138 | 89.1888
0.5 | 0.7375 | 0.00746 | -0.1384 | 98.8606
1 | 0.8039 | 0.00749 | -0.1388 | 107.3298
1.5 | 0.8703 | 0.00751 | -0.1392 | 115.8855
2 | 0.9348 | 0.00743 | -0.139 | 125.8143
2.5 | 0.9892 | 0.00737 | -0.1363 | 134.2198
3 | 1.0768 | 0.00752 | -0.1408 | 143.1915
4 | 1.204 | 0.00795 | -0.1395 | 151.4465
4.5 | 1.2666 | 0.00818 | -0.1383 | 154.8411
5 | 1.3208 | 0.00842 | -0.1353 | 156.8646
5.5 | 1.3509 | 0.00892 | -0.1279 | 151.4462
6 | 1.366 | 0.01013 | -0.119 | 134.847
6.5 | 1.3688 | 0.01244 | -0.1095 | 110.0322
7 | 1.331 | 0.01713 | -0.0968 | 77.6999
7.5 | 1.2878 | 0.02285 | -0.0854 | 56.3589
8 | 1.2537 | 0.02887 | -0.0765 | 43.4257
8.5 | 1.2273 | 0.03503 | -0.0694 | 35.0357
9 | 1.2176 | 0.04065 | -0.0643 | 29.9533
9.5 | 1.2334 | 0.04485 | -0.0609 | 27.5006
10 | 1.2516 | 0.04915 | -0.0579 | 25.4649
10.5 | 1.2707 | 0.05363 | -0.0553 | 23.6938
11 | 1.2832 | 0.05893 | -0.0528 | 21.775
11.5 | 1.2917 | 0.06486 | -0.0507 | 19.9152

## 49. Re 2M Mach 0.00 (1)
BIGFOIL.COM POLAR EXPORT
NACA65-714 a=0.6
NACA65-714 a=0.6 |  |  |  | Cl Max: | 1.568 | at alpha= | 11 | deg
JavaFoil+Calcfoil stall+Eppler ext transition |  |  |  | L/D Max: | 182.481 | at alpha= | 6 | deg
Re: | 2000000 |  |  | Cd Min: | 0.00536 | at alpha= | 2 | deg
Mach: | 0 |  |  | Cl=0 at alpha= | -4.8583 | deg
|  |  |  | @ Cl=0.1, Cd= | 0.007344
|  |  |  | @ Cl=0.4, Cd= | 0.0070111
|  |  |  | @ Cl=0.6, Cd= | 0.0056797
alpha (deg) | Cl | Cd | Cm | Cl/Cd
-18.5 | -0.402 | 0.16682 | -0.037 | -2.413
-18 | -0.415 | 0.16052 | -0.038 | -2.584
-17.5 | -0.427 | 0.15206 | -0.038 | -2.805
-17 | -0.438 | 0.14166 | -0.039 | -3.092
-16.5 | -0.449 | 0.13438 | -0.039 | -3.338
-16 | -0.458 | 0.12791 | -0.039 | -3.583
-15.5 | -0.467 | 0.12173 | -0.04 | -3.834
-15 | -0.474 | 0.1149 | -0.04 | -4.123
-14.5 | -0.479 | 0.10794 | -0.041 | -4.437
-14 | -0.482 | 0.10238 | -0.041 | -4.707
-13.5 | -0.483 | 0.09529 | -0.042 | -5.068
-13 | -0.481 | 0.08972 | -0.043 | -5.361
-12.5 | -0.476 | 0.08541 | -0.043 | -5.574
-12 | -0.468 | 0.08083 | -0.043 | -5.79
-11.5 | -0.456 | 0.07551 | -0.044 | -6.044
-11 | -0.441 | 0.07124 | -0.045 | -6.196
-10.5 | -0.423 | 0.06699 | -0.045 | -6.309
-10 | -0.401 | 0.06219 | -0.047 | -6.441
-9.5 | -0.375 | 0.05821 | -0.048 | -6.438
-9 | -0.345 | 0.0552 | -0.049 | -6.25
-8.5 | -0.311 | 0.05105 | -0.047 | -6.102
-8 | -0.276 | 0.04748 | -0.05 | -5.815
-7.5 | -0.238 | 0.044 | -0.053 | -5.408
-7 | -0.198 | 0.03924 | -0.06 | -5.053
-6.5 | -0.189 | 0.00808 | -0.098 | -23.388
-6 | -0.133 | 0.00783 | -0.099 | -16.997
-5.5 | -0.076 | 0.00768 | -0.1 | -9.847
-5 | -0.017 | 0.00756 | -0.101 | -2.224
-4.5 | 0.043 | 0.00742 | -0.101 | 5.755
-4 | 0.103 | 0.00734 | -0.102 | 14
-3.5 | 0.163 | 0.00722 | -0.103 | 22.594
-3 | 0.224 | 0.00714 | -0.104 | 31.349
-2.5 | 0.285 | 0.00708 | -0.105 | 40.227
-2 | 0.346 | 0.00702 | -0.105 | 49.273
-1.5 | 0.407 | 0.00701 | -0.106 | 58.062
-1 | 0.469 | 0.00695 | -0.107 | 67.399
-0.5 | 0.529 | 0.00561 | -0.108 | 94.306
0 | 0.59 | 0.00566 | -0.108 | 104.33
0.5 | 0.651 | 0.00578 | -0.109 | 112.474
1 | 0.711 | 0.00593 | -0.11 | 119.959
1.5 | 0.77 | 0.00558 | -0.111 | 138.059
2 | 0.829 | 0.00536 | -0.111 | 154.771
2.5 | 0.888 | 0.00614 | -0.112 | 144.661
3 | 0.946 | 0.00627 | -0.112 | 150.847
3.5 | 1.005 | 0.00643 | -0.113 | 156.11
4 | 1.063 | 0.00659 | -0.114 | 161.273
4.5 | 1.113 | 0.00678 | -0.114 | 164.147
5 | 1.167 | 0.00703 | -0.115 | 165.964
5.5 | 1.22 | 0.00728 | -0.115 | 167.449
6 | 1.27 | 0.00696 | -0.116 | 182.481
6.5 | 1.302 | 0.01511 | -0.115 | 86.164
7 | 1.349 | 0.01582 | -0.116 | 85.236
7.5 | 1.393 | 0.01657 | -0.116 | 84.039
8 | 1.434 | 0.01741 | -0.117 | 82.405
8.5 | 1.47 | 0.01826 | -0.117 | 80.522
9 | 1.502 | 0.01918 | -0.118 | 78.276
9.5 | 1.529 | 0.02016 | -0.118 | 75.806
10 | 1.551 | 0.02121 | -0.119 | 73.121
10.5 | 1.563 | 0.02234 | -0.12 | 69.971
11 | 1.568 | 0.0236 | -0.12 | 66.421
11.5 | 1.566 | 0.02489 | -0.121 | 62.909
12 | 1.557 | 0.02612 | -0.121 | 59.621
12.5 | 1.542 | 0.02757 | -0.122 | 55.939
13 | 1.52 | 0.02948 | -0.122 | 51.553
13.5 | 1.493 | 0.03078 | -0.122 | 48.497
14 | 1.459 | 0.03329 | -0.123 | 43.838
14.5 | 1.422 | 0.03518 | -0.123 | 40.412
15 | 1.38 | 0.03734 | -0.123 | 36.953
15.5 | 1.333 | 0.04033 | -0.123 | 33.061
16 | 1.283 | 0.04398 | -0.123 | 29.177

## 50. Re 2M Mach 0.00 (2)
BIGFOIL.COM POLAR EXPORT
NACA65-714 a=0.6
NACA65-714 a=0.6 |  |  |  | Cl Max: | 1.6324 | at alpha= | 20 | deg
XFOIL ncrit=9 |  |  |  | L/D Max: | 213.222 | at alpha= | 4.5 | deg
Re: | 2000000 |  |  | Cd Min: | 0.09582 | at alpha= | 20 | deg
Mach: | 0 |  |  | Cl=0 at alpha= | -5.0172 | deg
|  |  |  | @ Cl=0.1, Cd= | 0.0079411
|  |  |  | @ Cl=0.4, Cd= | 0.0067919
|  |  |  | @ Cl=0.6, Cd= | 0.0052198
alpha (deg) | Cl | Cd | Cm | Cl/Cd
-15.5 | -0.8476 | 0.04088 | -0.113 | -20.7339
-15 | -0.906 | 0.03092 | -0.1172 | -29.3014
-14.5 | -0.9284 | 0.02695 | -0.1123 | -34.449
-14 | -0.9114 | 0.02405 | -0.1101 | -37.896
-13.5 | -0.882 | 0.02171 | -0.1086 | -40.6264
-13 | -0.8497 | 0.01921 | -0.1073 | -44.2322
-12.5 | -0.8099 | 0.01725 | -0.1064 | -46.9507
-12 | -0.7646 | 0.01586 | -0.106 | -48.2093
-11.5 | -0.716 | 0.01473 | -0.1058 | -48.6083
-11 | -0.6654 | 0.0138 | -0.1057 | -48.2174
-10.5 | -0.615 | 0.01277 | -0.1056 | -48.1597
-10 | -0.5618 | 0.01215 | -0.1058 | -46.2387
-9.5 | -0.5067 | 0.01175 | -0.1062 | -43.1234
-9 | -0.4502 | 0.01156 | -0.1067 | -38.9446
-8.5 | -0.3949 | 0.01115 | -0.1071 | -35.417
-8 | -0.3379 | 0.01106 | -0.1077 | -30.5515
-7.5 | -0.2808 | 0.01085 | -0.1084 | -25.8802
-7 | -0.2256 | 0.01026 | -0.1088 | -21.9883
-6.5 | -0.1695 | 0.0099 | -0.1093 | -17.1212
-6 | -0.113 | 0.00962 | -0.1098 | -11.7464
-5.5 | -0.056 | 0.00933 | -0.1104 | -6.0021
-5 | 0.002 | 0.00923 | -0.1112 | 0.21668
-4.5 | 0.056 | 0.00822 | -0.1114 | 6.8127
-4 | 0.1128 | 0.00786 | -0.112 | 14.3511
-3.5 | 0.17 | 0.00764 | -0.1126 | 22.2513
-3 | 0.2279 | 0.00738 | -0.1134 | 30.8808
-2.5 | 0.2856 | 0.00711 | -0.1141 | 40.1688
-2 | 0.3434 | 0.0069 | -0.1148 | 49.7681
-1.5 | 0.401 | 0.00679 | -0.1155 | 59.0574
-1 | 0.4585 | 0.00642 | -0.1164 | 71.4174
-0.5 | 0.5137 | 0.00549 | -0.1172 | 93.5701
0 | 0.5706 | 0.00523 | -0.118 | 109.1013
0.5 | 0.6283 | 0.00521 | -0.1187 | 120.595
1 | 0.6861 | 0.0051 | -0.1195 | 134.5294
1.5 | 0.744 | 0.00508 | -0.1204 | 146.4567
2 | 0.8008 | 0.00508 | -0.121 | 157.6378
2.5 | 0.8567 | 0.00487 | -0.1214 | 175.9138
3 | 0.9077 | 0.00478 | -0.1206 | 189.8954
3.5 | 0.9649 | 0.00478 | -0.1212 | 201.8619
4 | 1.031 | 0.00491 | -0.124 | 209.9796
4.5 | 1.0853 | 0.00509 | -0.1243 | 213.222
5 | 1.1359 | 0.00549 | -0.1239 | 206.9035
5.5 | 1.1839 | 0.00602 | -0.1231 | 196.6611
6 | 1.218 | 0.00718 | -0.1199 | 169.6379
6.5 | 1.225 | 0.00908 | -0.1119 | 134.9119
7 | 1.2165 | 0.01086 | -0.1013 | 112.0166
7.5 | 1.2149 | 0.01314 | -0.0933 | 92.4581
8 | 1.2163 | 0.01571 | -0.0866 | 77.422
8.5 | 1.2281 | 0.01803 | -0.0817 | 68.1143
9 | 1.2458 | 0.02017 | -0.0779 | 61.765
9.5 | 1.2716 | 0.02191 | -0.0752 | 58.0374
10 | 1.2971 | 0.02373 | -0.0727 | 54.6608
10.5 | 1.3233 | 0.02558 | -0.0703 | 51.7318
11 | 1.3484 | 0.02759 | -0.0681 | 48.8728
11.5 | 1.3757 | 0.02952 | -0.0662 | 46.6023
12 | 1.3999 | 0.03176 | -0.0642 | 44.0775
12.5 | 1.4225 | 0.03417 | -0.0622 | 41.6301
13 | 1.447 | 0.03653 | -0.0606 | 39.6113
13.5 | 1.4713 | 0.03896 | -0.0591 | 37.7644
14 | 1.4904 | 0.04191 | -0.0574 | 35.5619
14.5 | 1.5081 | 0.04512 | -0.0558 | 33.4242
15 | 1.5303 | 0.04797 | -0.0548 | 31.9012
15.5 | 1.5504 | 0.05111 | -0.0537 | 30.3346
16 | 1.567 | 0.05469 | -0.0528 | 28.6524
16.5 | 1.5763 | 0.05917 | -0.0517 | 26.6402
17 | 1.5921 | 0.06307 | -0.0512 | 25.2434
17.5 | 1.607 | 0.06718 | -0.051 | 23.9208
18 | 1.6181 | 0.07181 | -0.0508 | 22.5331
18.5 | 1.6263 | 0.07695 | -0.051 | 21.1345
19 | 1.6229 | 0.08382 | -0.0514 | 19.3617
19.5 | 1.6304 | 0.08933 | -0.0522 | 18.2514
20 | 1.6324 | 0.09582 | -0.0535 | 17.0361

## 51. Re 2M Mach 0.10 (1)
BIGFOIL.COM POLAR EXPORT
NACA65-714 a=0.6
NACA65-714 a=0.6 |  |  |  | Cl Max: | 1.564 | at alpha= | 11 | deg
JavaFoil+Calcfoil stall+Eppler ext transition |  |  |  | L/D Max: | 181.733 | at alpha= | 6 | deg
Re: | 2000000 |  |  | Cd Min: | 0.00537 | at alpha= | 2 | deg
Mach: | 0.1 |  |  | Cl=0 at alpha= | -4.8583 | deg
|  |  |  | @ Cl=0.1, Cd= | 0.0073455
|  |  |  | @ Cl=0.4, Cd= | 0.0069973
|  |  |  | @ Cl=0.6, Cd= | 0.0057349
alpha (deg) | Cl | Cd | Cm | Cl/Cd
-18 | -0.371 | 0.16118 | -0.037 | -2.303
-17.5 | -0.385 | 0.15534 | -0.038 | -2.481
-17 | -0.399 | 0.14488 | -0.038 | -2.756
-16.5 | -0.413 | 0.13785 | -0.039 | -2.993
-16 | -0.425 | 0.13146 | -0.039 | -3.233
-15.5 | -0.436 | 0.12297 | -0.04 | -3.549
-15 | -0.446 | 0.1165 | -0.04 | -3.831
-14.5 | -0.454 | 0.10944 | -0.041 | -4.153
-14 | -0.461 | 0.10447 | -0.041 | -4.409
-13.5 | -0.464 | 0.09734 | -0.042 | -4.77
-13 | -0.465 | 0.09086 | -0.042 | -5.12
-12.5 | -0.463 | 0.08654 | -0.043 | -5.349
-12 | -0.457 | 0.08141 | -0.043 | -5.618
-11.5 | -0.448 | 0.07631 | -0.044 | -5.874
-11 | -0.435 | 0.07205 | -0.044 | -6.038
-10.5 | -0.418 | 0.06749 | -0.045 | -6.194
-10 | -0.397 | 0.06289 | -0.047 | -6.318
-9.5 | -0.373 | 0.05858 | -0.048 | -6.361
-9 | -0.344 | 0.05553 | -0.048 | -6.192
-8.5 | -0.312 | 0.05091 | -0.049 | -6.119
-8 | -0.276 | 0.04794 | -0.049 | -5.755
-7.5 | -0.238 | 0.04491 | -0.051 | -5.291
-7 | -0.243 | 0.00822 | -0.098 | -29.602
-6.5 | -0.19 | 0.00808 | -0.099 | -23.474
-6 | -0.134 | 0.00784 | -0.1 | -17.048
-5.5 | -0.076 | 0.00768 | -0.1 | -9.89
-5 | -0.017 | 0.00759 | -0.101 | -2.227
-4.5 | 0.043 | 0.00745 | -0.102 | 5.761
-4 | 0.103 | 0.00734 | -0.103 | 14.07
-3.5 | 0.164 | 0.00724 | -0.104 | 22.64
-3 | 0.225 | 0.00716 | -0.104 | 31.414
-2.5 | 0.286 | 0.0071 | -0.105 | 40.287
-2 | 0.347 | 0.00704 | -0.106 | 49.389
-1.5 | 0.409 | 0.00699 | -0.107 | 58.518
-1 | 0.471 | 0.00697 | -0.107 | 67.605
-0.5 | 0.532 | 0.00698 | -0.108 | 76.259
0 | 0.593 | 0.00572 | -0.109 | 103.718
0.5 | 0.654 | 0.00585 | -0.11 | 111.68
1 | 0.715 | 0.00574 | -0.111 | 124.584
1.5 | 0.773 | 0.00559 | -0.111 | 138.285
2 | 0.833 | 0.00537 | -0.112 | 155.028
2.5 | 0.892 | 0.00619 | -0.112 | 144.123
3 | 0.951 | 0.00633 | -0.113 | 150.266
3.5 | 1.009 | 0.00648 | -0.114 | 155.849
4 | 1.068 | 0.00664 | -0.114 | 160.74
4.5 | 1.118 | 0.00683 | -0.115 | 163.765
5 | 1.172 | 0.00707 | -0.115 | 165.789
5.5 | 1.225 | 0.00733 | -0.116 | 167.153
6 | 1.276 | 0.00702 | -0.117 | 181.733
6.5 | 1.307 | 0.01525 | -0.116 | 85.749
7 | 1.354 | 0.01599 | -0.116 | 84.705
7.5 | 1.398 | 0.01676 | -0.117 | 83.403
8 | 1.439 | 0.0176 | -0.117 | 81.792
8.5 | 1.475 | 0.01848 | -0.118 | 79.803
9 | 1.505 | 0.01943 | -0.118 | 77.477
9.5 | 1.531 | 0.02043 | -0.119 | 74.944
10 | 1.552 | 0.02148 | -0.119 | 72.244
10.5 | 1.562 | 0.02273 | -0.12 | 68.706
11 | 1.564 | 0.02395 | -0.121 | 65.311
11.5 | 1.559 | 0.02525 | -0.121 | 61.754
12 | 1.547 | 0.02655 | -0.122 | 58.267
12.5 | 1.527 | 0.02801 | -0.122 | 54.54
13 | 1.501 | 0.02981 | -0.123 | 50.364
13.5 | 1.469 | 0.0314 | -0.123 | 46.774
14 | 1.429 | 0.03401 | -0.123 | 42.022
14.5 | 1.386 | 0.03608 | -0.124 | 38.404
15 | 1.337 | 0.03886 | -0.124 | 34.409
15.5 | 1.283 | 0.04222 | -0.124 | 30.403
16 | 1.224 | 0.04731 | -0.123 | 25.863

## 52. Re 2M Mach 0.10 (2)
BIGFOIL.COM POLAR EXPORT
NACA65-714 a=0.6
NACA65-714 a=0.6 |  |  |  | Cl Max: | 1.6206 | at alpha= | 19.5 | deg
XFOIL ncrit=9 |  |  |  | L/D Max: | 213.301 | at alpha= | 4.5 | deg
Re: | 2000000 |  |  | Cd Min: | 0.10038 | at alpha= | 20 | deg
Mach: | 0.1 |  |  | Cl=0 at alpha= | -5.0179 | deg
|  |  |  | @ Cl=0.1, Cd= | 0.0079898
|  |  |  | @ Cl=0.4, Cd= | 0.0068074
|  |  |  | @ Cl=0.6, Cd= | 0.0052366
alpha (deg) | Cl | Cd | Cm | Cl/Cd
-14.5 | -0.8339 | 0.03386 | -0.1191 | -24.6279
-14 | -0.8717 | 0.02862 | -0.1151 | -30.4577
-13.5 | -0.8659 | 0.02464 | -0.1124 | -35.142
-13 | -0.8373 | 0.02199 | -0.1109 | -38.0764
-12.5 | -0.8079 | 0.01891 | -0.1093 | -42.7234
-11.5 | -0.72 | 0.01544 | -0.1079 | -46.6321
-11 | -0.6701 | 0.0143 | -0.1076 | -46.8601
-10.5 | -0.6196 | 0.01319 | -0.1073 | -46.975
-10 | -0.5666 | 0.0124 | -0.1073 | -45.6935
-9.5 | -0.5117 | 0.01182 | -0.1075 | -43.291
-9 | -0.4547 | 0.0116 | -0.1079 | -39.1983
-8.5 | -0.3987 | 0.0112 | -0.1082 | -35.5982
-8 | -0.3408 | 0.01114 | -0.1088 | -30.5925
-7.5 | -0.2831 | 0.01093 | -0.1093 | -25.9012
-7 | -0.2251 | 0.01082 | -0.1099 | -20.8041
-6.5 | -0.1707 | 0.00998 | -0.1102 | -17.1042
-6 | -0.1138 | 0.00972 | -0.1107 | -11.7078
-5.5 | -0.0564 | 0.00939 | -0.1112 | -6.0064
-5 | 0.0021 | 0.00929 | -0.112 | 0.22605
-4.5 | 0.0564 | 0.00828 | -0.1121 | 6.8116
-4 | 0.1135 | 0.0079 | -0.1127 | 14.3671
-3.5 | 0.1712 | 0.00766 | -0.1133 | 22.3499
-3 | 0.2294 | 0.0074 | -0.1141 | 31
-2.5 | 0.2875 | 0.00713 | -0.1148 | 40.3226
-2 | 0.3456 | 0.00692 | -0.1155 | 49.9422
-1.5 | 0.4036 | 0.0068 | -0.1162 | 59.3529
-1 | 0.4616 | 0.00645 | -0.117 | 71.5659
-0.5 | 0.517 | 0.00553 | -0.1179 | 93.4901
0 | 0.5741 | 0.00525 | -0.1187 | 109.3524
0.5 | 0.6322 | 0.00522 | -0.1194 | 121.1111
1 | 0.6904 | 0.00512 | -0.1202 | 134.8438
1.5 | 0.7486 | 0.00511 | -0.1211 | 146.4971
2 | 0.8059 | 0.0051 | -0.1218 | 158.0196
2.5 | 0.8622 | 0.0049 | -0.1222 | 175.9592
3 | 0.9135 | 0.00481 | -0.1214 | 189.9168
3.5 | 0.9706 | 0.00481 | -0.1218 | 201.7879
4 | 1.0374 | 0.00493 | -0.1247 | 210.426
4.5 | 1.0921 | 0.00512 | -0.1249 | 213.3008
5 | 1.1427 | 0.00552 | -0.1244 | 207.0109
5.5 | 1.1907 | 0.00607 | -0.1235 | 196.1614
6 | 1.2237 | 0.00727 | -0.1201 | 168.3219
6.5 | 1.2264 | 0.00916 | -0.1111 | 133.8865
7 | 1.2174 | 0.01107 | -0.1006 | 109.9729
7.5 | 1.2154 | 0.01344 | -0.0926 | 90.4315
8 | 1.2165 | 0.01611 | -0.0859 | 75.5121
8.5 | 1.2276 | 0.01852 | -0.081 | 66.2851
9 | 1.2454 | 0.0207 | -0.0772 | 60.1643
9.5 | 1.2713 | 0.02249 | -0.0745 | 56.5273
10 | 1.2971 | 0.02434 | -0.072 | 53.2909
10.5 | 1.3233 | 0.02625 | -0.0696 | 50.4114
11 | 1.3491 | 0.02828 | -0.0674 | 47.7051
11.5 | 1.3758 | 0.03033 | -0.0654 | 45.361
12 | 1.3985 | 0.03274 | -0.0633 | 42.7153
12.5 | 1.4227 | 0.03511 | -0.0614 | 40.5212
13 | 1.4473 | 0.03754 | -0.0597 | 38.5535
13.5 | 1.4704 | 0.04015 | -0.0582 | 36.6227
14 | 1.4863 | 0.04351 | -0.0562 | 34.16
14.5 | 1.5077 | 0.04647 | -0.0549 | 32.4446
15 | 1.5296 | 0.04943 | -0.0538 | 30.9448
15.5 | 1.5481 | 0.05285 | -0.0528 | 29.2923
16 | 1.5597 | 0.05709 | -0.0516 | 27.32
16.5 | 1.5739 | 0.0612 | -0.0509 | 25.7173
17 | 1.5884 | 0.06539 | -0.0504 | 24.2912
17.5 | 1.6023 | 0.06974 | -0.0501 | 22.9753
18 | 1.6117 | 0.07475 | -0.0501 | 21.5612
18.5 | 1.6125 | 0.08107 | -0.0504 | 19.8902
19 | 1.6157 | 0.08724 | -0.051 | 18.5202
19.5 | 1.6206 | 0.09332 | -0.0521 | 17.3661
20 | 1.6201 | 0.10038 | -0.0536 | 16.1397

## 53. Re 2M Mach 0.25 (1)
BIGFOIL.COM POLAR EXPORT
NACA65-714 a=0.6
NACA65-714 a=0.6 |  |  |  | Cl Max: | 1.549 | at alpha= | 10 | deg
JavaFoil+Calcfoil stall+Eppler ext transition |  |  |  | L/D Max: | 164.322 | at alpha= | 5.5 | deg
Re: | 2000000 |  |  | Cd Min: | 0.00562 | at alpha= | 1 | deg
Mach: | 0.25 |  |  | Cl=0 at alpha= | -4.8607 | deg
|  |  |  | @ Cl=0.1, Cd= | 0.0074436
|  |  |  | @ Cl=0.4, Cd= | 0.0070922
|  |  |  | @ Cl=0.6, Cd= | 0.0060158
alpha (deg) | Cl | Cd | Cm | Cl/Cd
-16 | -0.066 | 0.13767 | -0.04 | -0.477
-15.5 | -0.104 | 0.13275 | -0.04 | -0.785
-15 | -0.176 | 0.1369 | -0.04 | -1.288
-14.5 | -0.223 | 0.1267 | -0.04 | -1.759
-14 | -0.262 | 0.11489 | -0.04 | -2.278
-13.5 | -0.295 | 0.10877 | -0.041 | -2.713
-13 | -0.323 | 0.10388 | -0.041 | -3.112
-12.5 | -0.346 | 0.09688 | -0.041 | -3.573
-12 | -0.363 | 0.08701 | -0.043 | -4.177
-11.5 | -0.374 | 0.08324 | -0.043 | -4.498
-11 | -0.379 | 0.07693 | -0.044 | -4.928
-10.5 | -0.377 | 0.0706 | -0.045 | -5.343
-10 | -0.369 | 0.06678 | -0.046 | -5.52
-9.5 | -0.354 | 0.06156 | -0.047 | -5.746
-9 | -0.333 | 0.05753 | -0.048 | -5.784
-8.5 | -0.306 | 0.05333 | -0.049 | -5.74
-8 | -0.274 | 0.04928 | -0.047 | -5.555
-7.5 | -0.238 | 0.04623 | -0.049 | -5.147
-7 | -0.198 | 0.0434 | -0.05 | -4.567
-6.5 | -0.156 | 0.04011 | -0.055 | -3.887
-6 | -0.136 | 0.00792 | -0.102 | -17.208
-5.5 | -0.078 | 0.00785 | -0.103 | -9.896
-5 | -0.017 | 0.00768 | -0.104 | -2.251
-4.5 | 0.044 | 0.00757 | -0.105 | 5.812
-4 | 0.106 | 0.00743 | -0.106 | 14.259
-3.5 | 0.168 | 0.00732 | -0.106 | 22.989
-3 | 0.231 | 0.00723 | -0.107 | 31.934
-2.5 | 0.294 | 0.00717 | -0.108 | 41.014
-2 | 0.357 | 0.00714 | -0.109 | 50.017
-1.5 | 0.42 | 0.00707 | -0.11 | 59.36
-1 | 0.484 | 0.00709 | -0.11 | 68.242
-0.5 | 0.547 | 0.00711 | -0.111 | 76.909
0 | 0.609 | 0.00583 | -0.112 | 104.46
0.5 | 0.672 | 0.00596 | -0.113 | 112.82
1 | 0.732 | 0.00562 | -0.113 | 130.29
1.5 | 0.793 | 0.00605 | -0.114 | 131.017
2 | 0.854 | 0.00618 | -0.115 | 138.155
2.5 | 0.914 | 0.00633 | -0.115 | 144.358
3 | 0.975 | 0.00649 | -0.116 | 150.241
3.5 | 1.035 | 0.00665 | -0.116 | 155.533
4 | 1.095 | 0.00684 | -0.117 | 160.13
4.5 | 1.145 | 0.00707 | -0.118 | 162.121
5 | 1.201 | 0.00735 | -0.118 | 163.442
5.5 | 1.254 | 0.00763 | -0.119 | 164.322
6 | 1.305 | 0.00798 | -0.12 | 163.612
6.5 | 1.337 | 0.01608 | -0.118 | 83.151
7 | 1.383 | 0.01691 | -0.119 | 81.766
7.5 | 1.426 | 0.01776 | -0.12 | 80.255
8 | 1.465 | 0.01873 | -0.12 | 78.227
8.5 | 1.496 | 0.01972 | -0.121 | 75.882
9 | 1.521 | 0.02081 | -0.121 | 73.094
9.5 | 1.539 | 0.02197 | -0.122 | 70.031
10 | 1.549 | 0.02322 | -0.122 | 66.718
10.5 | 1.544 | 0.02456 | -0.123 | 62.885
11 | 1.527 | 0.02616 | -0.124 | 58.35
11.5 | 1.497 | 0.02775 | -0.124 | 53.946
12 | 1.455 | 0.02968 | -0.124 | 49.039
12.5 | 1.401 | 0.03169 | -0.125 | 44.217
13 | 1.335 | 0.0338 | -0.125 | 39.506
13.5 | 1.257 | 0.03649 | -0.125 | 34.441
14 | 1.163 | 0.04097 | -0.125 | 28.375
14.5 | 0.922 | 0.10894 | -0.071 | 8.463
15 | 0.834 | 0.12076 | -0.063 | 6.904

## 54. Re 2M Mach 0.25 (2)
BIGFOIL.COM POLAR EXPORT
NACA65-714 a=0.6
NACA65-714 a=0.6 |  |  |  | Cl Max: | 1.5564 | at alpha= | 17 | deg
XFOIL ncrit=9 |  |  |  | L/D Max: | 213.44 | at alpha= | 4.5 | deg
Re: | 2000000 |  |  | Cd Min: | 0.15957 | at alpha= | -15.5 | deg
Mach: | 0.25 |  |  | Cl=0 at alpha= | -5.0214 | deg
|  |  |  | @ Cl=0.1, Cd= | 0.0083084
|  |  |  | @ Cl=0.4, Cd= | 0.0069414
|  |  |  | @ Cl=0.6, Cd= | 0.0053526
alpha (deg) | Cl | Cd | Cm | Cl/Cd
-15.5 | -0.276 | 0.15957 | -0.0542 | -1.7296
-15 | -0.2577 | 0.15325 | -0.058 | -1.6816
-14.5 | -0.2401 | 0.14679 | -0.0618 | -1.6357
-14 | -0.2272 | 0.13833 | -0.0661 | -1.6424
-13 | -0.2008 | 0.12374 | -0.0734 | -1.6228
-12.5 | -0.1934 | 0.11517 | -0.0774 | -1.6793
-12 | -0.1895 | 0.10611 | -0.0816 | -1.7859
-11.5 | -0.1913 | 0.09631 | -0.0862 | -1.9863
-11 | -0.5808 | 0.03236 | -0.1212 | -17.9481
-10.5 | -0.6218 | 0.01907 | -0.1183 | -32.6062
-10 | -0.5814 | 0.01585 | -0.1169 | -36.6814
-9.5 | -0.5321 | 0.01374 | -0.1158 | -38.7263
-9 | -0.4762 | 0.01265 | -0.1151 | -37.6443
-8.5 | -0.418 | 0.01201 | -0.1148 | -34.8043
-8 | -0.3568 | 0.01176 | -0.1148 | -30.3401
-7.5 | -0.2961 | 0.01148 | -0.115 | -25.7927
-7 | -0.2353 | 0.01127 | -0.1152 | -20.8784
-6.5 | -0.1771 | 0.01065 | -0.1152 | -16.6291
-6 | -0.1177 | 0.01024 | -0.1155 | -11.4941
-5.5 | -0.0582 | 0.00979 | -0.1158 | -5.9448
-5 | 0.0026 | 0.00965 | -0.1163 | 0.26943
-4.5 | 0.0593 | 0.0087 | -0.1164 | 6.8161
-4 | 0.1175 | 0.00814 | -0.1167 | 14.4349
-3.5 | 0.1775 | 0.00779 | -0.1173 | 22.7856
-3 | 0.2377 | 0.0075 | -0.1179 | 31.6933
-2.5 | 0.2978 | 0.00729 | -0.1186 | 40.8505
-1.5 | 0.418 | 0.00688 | -0.12 | 60.7558
-1 | 0.478 | 0.0066 | -0.1208 | 72.4242
-0.5 | 0.5355 | 0.00577 | -0.1217 | 92.8076
0 | 0.5936 | 0.00536 | -0.1224 | 110.7463
0.5 | 0.6542 | 0.00529 | -0.1233 | 123.6673
1 | 0.714 | 0.00522 | -0.1241 | 136.7816
1.5 | 0.7737 | 0.00527 | -0.1248 | 146.8121
2 | 0.834 | 0.00522 | -0.1257 | 159.7701
2.5 | 0.8926 | 0.00509 | -0.1262 | 175.3635
3 | 0.9466 | 0.00497 | -0.1256 | 190.4628
3.5 | 1.0018 | 0.00496 | -0.1251 | 201.9758
4 | 1.0729 | 0.00508 | -0.1283 | 211.2008
4.5 | 1.1291 | 0.00529 | -0.1283 | 213.4405
5 | 1.1807 | 0.00572 | -0.1275 | 206.4161
5.5 | 1.2281 | 0.00633 | -0.126 | 194.0126
6 | 1.2525 | 0.00774 | -0.1204 | 161.8217
6.5 | 1.2342 | 0.00981 | -0.1074 | 125.8104
7 | 1.2238 | 0.01236 | -0.0975 | 99.0129
7.5 | 1.2186 | 0.0153 | -0.0895 | 79.6471
8 | 1.2176 | 0.0184 | -0.0828 | 66.1739
8.5 | 1.2254 | 0.02127 | -0.0776 | 57.6117
9 | 1.2441 | 0.02368 | -0.0739 | 52.538
9.5 | 1.2708 | 0.02572 | -0.0711 | 49.409
10 | 1.2982 | 0.02781 | -0.0686 | 46.681
10.5 | 1.3226 | 0.03018 | -0.0659 | 43.8237
11 | 1.3504 | 0.03242 | -0.0638 | 41.6533
11.5 | 1.3759 | 0.03491 | -0.0616 | 39.4128
12 | 1.3967 | 0.03789 | -0.0591 | 36.862
12.5 | 1.422 | 0.04058 | -0.0572 | 35.0419
13 | 1.4446 | 0.04361 | -0.0553 | 33.1254
13.5 | 1.4606 | 0.04736 | -0.0533 | 30.8404
14 | 1.4798 | 0.05096 | -0.0517 | 29.0385
14.5 | 1.4985 | 0.05477 | -0.0503 | 27.3599
15 | 1.5171 | 0.05868 | -0.0492 | 25.8538
15.5 | 1.5229 | 0.06414 | -0.048 | 23.7434
16 | 1.5369 | 0.06889 | -0.0474 | 22.3095
16.5 | 1.5485 | 0.07407 | -0.047 | 20.9059
17 | 1.5564 | 0.0799 | -0.047 | 19.4793
17.5 | 1.5488 | 0.08793 | -0.0477 | 17.614
18 | 1.5492 | 0.09524 | -0.0488 | 16.2663
18.5 | 1.5437 | 0.10363 | -0.0507 | 14.8963
19 | 1.5407 | 0.11185 | -0.053 | 13.7747
19.5 | 1.5305 | 0.12147 | -0.0565 | 12.5998
20 | 1.517 | 0.13182 | -0.0609 | 11.5081

## 55. Re 2M Mach 0.50 (1)
BIGFOIL.COM POLAR EXPORT
NACA65-714 a=0.6
NACA65-714 a=0.6 |  |  |  | Cl Max: | 1.505 | at alpha= | 7.5 | deg
JavaFoil+Calcfoil stall+Eppler ext transition |  |  |  | L/D Max: | 153.332 | at alpha= | 4 | deg
Re: | 2000000 |  |  | Cd Min: | 0.00622 | at alpha= | 0 | deg
Mach: | 0.5 |  |  | Cl=0 at alpha= | -4.881 | deg
|  |  |  | @ Cl=0.1, Cd= | 0.0078494
|  |  |  | @ Cl=0.4, Cd= | 0.0075503
|  |  |  | @ Cl=0.6, Cd= | 0.0074131
alpha (deg) | Cl | Cd | Cm | Cl/Cd
-20 | -0.848 | 0.17353 | -0.051 | -4.887
-19.5 | -0.82 | 0.172 | -0.051 | -4.767
-19 | -0.792 | 0.16648 | -0.051 | -4.757
-18.5 | -0.764 | 0.16075 | -0.051 | -4.755
-18 | -0.737 | 0.15608 | -0.051 | -4.72
-17.5 | -0.71 | 0.15418 | -0.052 | -4.603
-17 | -0.68 | 0.14489 | -0.05 | -4.694
-16.5 | -0.652 | 0.13879 | -0.05 | -4.696
-16 | -0.624 | 0.13543 | -0.05 | -4.608
-15.5 | -0.596 | 0.13133 | -0.05 | -4.54
-15 | -0.568 | 0.12744 | -0.051 | -4.46
-14.5 | -0.541 | 0.12025 | -0.051 | -4.495
-14 | -0.512 | 0.11767 | -0.051 | -4.355
-13.5 | -0.484 | 0.11111 | -0.048 | -4.352
-13 | -0.456 | 0.10631 | -0.049 | -4.286
-12.5 | -0.428 | 0.1025 | -0.049 | -4.172
-12 | -0.4 | 0.09973 | -0.05 | -4.008
-11.5 | -0.372 | 0.09489 | -0.05 | -3.918
-11 | -0.344 | 0.09152 | -0.051 | -3.757
-10.5 | -0.316 | 0.08857 | -0.051 | -3.566
-10 | -0.287 | 0.07888 | -0.048 | -3.644
-9.5 | -0.259 | 0.08082 | -0.049 | -3.21
-9 | -0.231 | 0.07889 | -0.049 | -2.934
-8.5 | -0.203 | 0.07495 | -0.049 | -2.715
-8 | -0.176 | 0.05277 | -0.051 | -3.329
-7.5 | -0.147 | 0.06896 | -0.048 | -2.138
-7 | -0.12 | 0.0584 | -0.049 | -2.047
-6.5 | -0.144 | 0.04746 | -0.052 | -3.044
-6 | -0.113 | 0.04171 | -0.05 | -2.704
-5.5 | -0.067 | 0.03897 | -0.052 | -1.717
-5 | -0.015 | 0.03652 | -0.056 | -0.415
-4.5 | 0.048 | 0.00797 | -0.117 | 6.055
-4 | 0.117 | 0.00781 | -0.118 | 14.966
-3.5 | 0.187 | 0.00768 | -0.119 | 24.3
-3 | 0.257 | 0.00766 | -0.12 | 33.551
-2.5 | 0.327 | 0.00759 | -0.121 | 43.15
-2 | 0.398 | 0.00755 | -0.122 | 52.755
-1.5 | 0.469 | 0.00756 | -0.123 | 62
-1 | 0.541 | 0.00743 | -0.123 | 72.856
-0.5 | 0.611 | 0.00741 | -0.123 | 82.438
0 | 0.675 | 0.00622 | -0.124 | 108.524
0.5 | 0.743 | 0.00636 | -0.125 | 116.876
1 | 0.811 | 0.00652 | -0.126 | 124.503
1.5 | 0.879 | 0.0067 | -0.126 | 131.138
2 | 0.947 | 0.00691 | -0.127 | 137.004
2.5 | 1.014 | 0.00712 | -0.128 | 142.423
3 | 1.081 | 0.00735 | -0.128 | 147.035
3.5 | 1.148 | 0.0076 | -0.129 | 150.891
4 | 1.214 | 0.00792 | -0.13 | 153.332
4.5 | 1.265 | 0.0083 | -0.13 | 152.482
5 | 1.324 | 0.00869 | -0.131 | 152.423
5.5 | 1.378 | 0.0092 | -0.132 | 149.739
6 | 1.41 | 0.01988 | -0.13 | 70.939
6.5 | 1.453 | 0.02111 | -0.131 | 68.81
7 | 1.486 | 0.02191 | -0.132 | 67.807
7.5 | 1.505 | 0.02352 | -0.132 | 63.987
8 | 1.503 | 0.02513 | -0.133 | 59.794
8.5 | 1.434 | 0.02738 | -0.134 | 52.358
9 | 0.754 | 0.06315 | -0.058 | 11.948
9.5 | 0.781 | 0.0648 | -0.06 | 12.053
10 | 0.807 | 0.07575 | -0.058 | 10.651
10.5 | 0.833 | 0.08974 | -0.06 | 9.285
11 | 0.859 | 0.09134 | -0.061 | 9.407
11.5 | 0.885 | 0.09547 | -0.061 | 9.271
12 | 0.912 | 0.10073 | -0.066 | 9.056
12.5 | 0.938 | 0.10398 | -0.067 | 9.021

## 56. Re 2M Mach 0.50 (2)
BIGFOIL.COM POLAR EXPORT
NACA65-714 a=0.6
NACA65-714 a=0.6 |  |  |  | Cl Max: | 1.379 | at alpha= | 13 | deg
XFOIL ncrit=9 |  |  |  | L/D Max: | 207.037 | at alpha= | 4.5 | deg
Re: | 2000000 |  |  | Cd Min: | 0.23815 | at alpha= | -20 | deg
Mach: | 0.5 |  |  | Cl=0 at alpha= | -5.0786 | deg
|  |  |  | @ Cl=0.1, Cd= | 0.010622
|  |  |  | @ Cl=0.4, Cd= | 0.0075701
|  |  |  | @ Cl=0.6, Cd= | 0.0068267
alpha (deg) | Cl | Cd | Cm | Cl/Cd
-20 | -0.459 | 0.23815 | -0.0169 | -1.9274
-19.5 | -0.4363 | 0.23052 | -0.0218 | -1.8927
-19 | -0.4127 | 0.22333 | -0.0268 | -1.8479
-18.5 | -0.3892 | 0.2162 | -0.0318 | -1.8002
-18 | -0.3656 | 0.20903 | -0.0366 | -1.749
-17.5 | -0.3427 | 0.2008 | -0.0416 | -1.7067
-17 | -0.3203 | 0.19297 | -0.0464 | -1.6598
-16.5 | -0.2987 | 0.18503 | -0.0512 | -1.6143
-16 | -0.2773 | 0.17723 | -0.0558 | -1.5646
-15.5 | -0.2536 | 0.17078 | -0.0601 | -1.485
-15 | -0.2311 | 0.16376 | -0.0646 | -1.4112
-14.5 | -0.2094 | 0.15646 | -0.069 | -1.3384
-14 | -0.191 | 0.14789 | -0.0738 | -1.2915
-13.5 | -0.1712 | 0.14039 | -0.0781 | -1.2195
-13 | -0.1518 | 0.13335 | -0.0819 | -1.1384
-12.5 | -0.1346 | 0.12589 | -0.086 | -1.0692
-12 | -0.1181 | 0.11828 | -0.0902 | -0.99848
-11.5 | -0.1025 | 0.11077 | -0.0943 | -0.92534
-11 | -0.0889 | 0.10322 | -0.0983 | -0.86127
-10.5 | -0.0815 | 0.09466 | -0.1026 | -0.86098
-10 | -0.0707 | 0.08754 | -0.1065 | -0.80763
-9.5 | -0.0624 | 0.0802 | -0.1105 | -0.77805
-9 | -0.0576 | 0.07271 | -0.1146 | -0.79219
-8.5 | -0.0523 | 0.06573 | -0.1186 | -0.79568
-8 | -0.062 | 0.05707 | -0.1237 | -1.0864
-7.5 | -0.0861 | 0.04692 | -0.1318 | -1.835
-7 | -0.1155 | 0.03673 | -0.1389 | -3.1446
-6.5 | -0.1044 | 0.02973 | -0.1405 | -3.5116
-6 | -0.0985 | 0.01952 | -0.1398 | -5.0461
-5.5 | -0.0509 | 0.01519 | -0.1384 | -3.3509
-5 | 0.0095 | 0.0127 | -0.1373 | 0.74803
-4.5 | 0.0755 | 0.0112 | -0.1365 | 6.7411
-4 | 0.1403 | 0.00967 | -0.1358 | 14.5088
-3.5 | 0.2063 | 0.00881 | -0.1354 | 23.4166
-3 | 0.2749 | 0.00824 | -0.1355 | 33.3617
-2.5 | 0.3436 | 0.0078 | -0.1358 | 44.0513
-2 | 0.4123 | 0.00752 | -0.1363 | 54.8271
-1.5 | 0.4807 | 0.00728 | -0.1368 | 66.0302
-1 | 0.55 | 0.0071 | -0.1376 | 77.4648
-0.5 | 0.6177 | 0.00673 | -0.1385 | 91.7831
0 | 0.6812 | 0.00581 | -0.1392 | 117.2461
0.5 | 0.7501 | 0.00575 | -0.1401 | 130.4522
1 | 0.8184 | 0.00573 | -0.1408 | 142.8272
1.5 | 0.8865 | 0.00582 | -0.1415 | 152.3196
2 | 0.9555 | 0.00587 | -0.1422 | 162.7768
2.5 | 1.0231 | 0.00594 | -0.1427 | 172.2391
3 | 1.0893 | 0.00591 | -0.1427 | 184.3147
3.5 | 1.1466 | 0.00579 | -0.1405 | 198.0311
4 | 1.2238 | 0.00592 | -0.1423 | 206.723
4.5 | 1.2857 | 0.00621 | -0.141 | 207.037
5 | 1.3368 | 0.00671 | -0.1376 | 199.225
5.5 | 1.3534 | 0.00773 | -0.1282 | 175.0841
6 | 1.3359 | 0.01037 | -0.1151 | 128.8235
6.5 | 1.296 | 0.01488 | -0.1014 | 87.0968
7 | 1.2704 | 0.01942 | -0.091 | 65.4171
7.5 | 1.2446 | 0.0245 | -0.0818 | 50.8
8 | 1.23 | 0.02951 | -0.0747 | 41.6808
8.5 | 1.2294 | 0.03411 | -0.0693 | 36.0422
9 | 1.2526 | 0.03746 | -0.0658 | 33.4383
9.5 | 1.2798 | 0.04073 | -0.0626 | 31.4216
10 | 1.3072 | 0.04413 | -0.0596 | 29.6216
10.5 | 1.3284 | 0.04822 | -0.0566 | 27.5487
11 | 1.3483 | 0.05264 | -0.0537 | 25.6136
11.5 | 1.3654 | 0.05758 | -0.0511 | 23.7131
12 | 1.3738 | 0.06354 | -0.0488 | 21.621
12.5 | 1.3786 | 0.07022 | -0.0469 | 19.6326
13 | 1.379 | 0.07765 | -0.0455 | 17.7592
13.5 | 1.3753 | 0.086 | -0.045 | 15.9919
14 | 1.3594 | 0.09625 | -0.0459 | 14.1236
14.5 | 1.3332 | 0.10857 | -0.0491 | 12.2796
15 | 1.3048 | 0.12221 | -0.0547 | 10.6767
15.5 | 1.2764 | 0.13681 | -0.0624 | 9.3297
16 | 1.2513 | 0.15186 | -0.0717 | 8.2398
16.5 | 1.23 | 0.16719 | -0.0819 | 7.3569
17 | 1.2129 | 0.18261 | -0.0923 | 6.642
17.5 | 1.1995 | 0.198 | -0.1024 | 6.0581
18 | 1.1799 | 0.2159 | -0.1138 | 5.465

## 57. Re 3M Mach 0.00 (1)
BIGFOIL.COM POLAR EXPORT
NACA65-714 a=0.6
NACA65-714 a=0.6 |  |  |  | Cl Max: | 1.571 | at alpha= | 11 | deg
JavaFoil+Calcfoil stall+Eppler ext transition |  |  |  | L/D Max: | 175.685 | at alpha= | 5 | deg
Re: | 3000000 |  |  | Cd Min: | 0.00526 | at alpha= | -0.5 | deg
Mach: | 0 |  |  | Cl=0 at alpha= | -4.8583 | deg
|  |  |  | @ Cl=0.1, Cd= | 0.0069045
|  |  |  | @ Cl=0.4, Cd= | 0.0065857
|  |  |  | @ Cl=0.6, Cd= | 0.005338
alpha (deg) | Cl | Cd | Cm | Cl/Cd
-18.5 | -0.403 | 0.16202 | -0.038 | -2.486
-18 | -0.415 | 0.15204 | -0.039 | -2.729
-17.5 | -0.427 | 0.14643 | -0.039 | -2.915
-17 | -0.438 | 0.13777 | -0.04 | -3.181
-16.5 | -0.449 | 0.13156 | -0.04 | -3.412
-16 | -0.459 | 0.12272 | -0.04 | -3.737
-15.5 | -0.467 | 0.11665 | -0.041 | -4.004
-15 | -0.474 | 0.11084 | -0.041 | -4.277
-14.5 | -0.479 | 0.10445 | -0.042 | -4.588
-14 | -0.482 | 0.10081 | -0.042 | -4.784
-13.5 | -0.483 | 0.09256 | -0.043 | -5.22
-13 | -0.481 | 0.0873 | -0.043 | -5.513
-12.5 | -0.476 | 0.0832 | -0.044 | -5.725
-12 | -0.468 | 0.07806 | -0.044 | -5.998
-11.5 | -0.457 | 0.07423 | -0.045 | -6.152
-11 | -0.442 | 0.06935 | -0.045 | -6.369
-10.5 | -0.423 | 0.0651 | -0.047 | -6.5
-10 | -0.401 | 0.06024 | -0.049 | -6.66
-9.5 | -0.375 | 0.05743 | -0.049 | -6.527
-9 | -0.346 | 0.0536 | -0.05 | -6.446
-8.5 | -0.314 | 0.04762 | -0.055 | -6.599
-8 | -0.342 | 0.00816 | -0.096 | -41.905
-7.5 | -0.294 | 0.00794 | -0.097 | -37.011
-7 | -0.243 | 0.00769 | -0.098 | -31.538
-6.5 | -0.189 | 0.00755 | -0.098 | -25.029
-6 | -0.133 | 0.00736 | -0.099 | -18.092
-5.5 | -0.076 | 0.00726 | -0.1 | -10.428
-5 | -0.017 | 0.00713 | -0.101 | -2.36
-4.5 | 0.043 | 0.00699 | -0.101 | 6.114
-4 | 0.103 | 0.0069 | -0.102 | 14.886
-3.5 | 0.163 | 0.00683 | -0.103 | 23.897
-3 | 0.224 | 0.00676 | -0.104 | 33.123
-2.5 | 0.285 | 0.00666 | -0.105 | 42.772
-2 | 0.346 | 0.00663 | -0.105 | 52.172
-1.5 | 0.407 | 0.00658 | -0.106 | 61.821
-1 | 0.469 | 0.00653 | -0.107 | 71.8
-0.5 | 0.529 | 0.00526 | -0.108 | 100.555
0 | 0.59 | 0.00532 | -0.108 | 110.888
0.5 | 0.651 | 0.00543 | -0.109 | 119.732
1 | 0.711 | 0.00555 | -0.11 | 128.114
1.5 | 0.771 | 0.00548 | -0.111 | 140.739
2 | 0.83 | 0.00531 | -0.111 | 156.431
2.5 | 0.889 | 0.0054 | -0.112 | 164.826
3 | 0.948 | 0.00589 | -0.113 | 160.876
3.5 | 1.007 | 0.00606 | -0.113 | 166.042
4 | 1.065 | 0.00626 | -0.114 | 170.172
4.5 | 1.115 | 0.00643 | -0.115 | 173.342
5 | 1.169 | 0.00665 | -0.115 | 175.685
5.5 | 1.221 | 0.00696 | -0.116 | 175.438
6 | 1.272 | 0.00726 | -0.116 | 175.295
6.5 | 1.305 | 0.01466 | -0.115 | 89.02
7 | 1.352 | 0.01529 | -0.116 | 88.386
7.5 | 1.396 | 0.01539 | -0.116 | 90.744
8 | 1.438 | 0.01616 | -0.117 | 88.98
8.5 | 1.473 | 0.01694 | -0.118 | 86.997
9 | 1.505 | 0.01781 | -0.118 | 84.49
9.5 | 1.532 | 0.01871 | -0.119 | 81.872
10 | 1.554 | 0.01964 | -0.119 | 79.138
10.5 | 1.566 | 0.02067 | -0.12 | 75.779
11 | 1.571 | 0.0219 | -0.12 | 71.745
11.5 | 1.569 | 0.02296 | -0.121 | 68.339
12 | 1.561 | 0.02418 | -0.121 | 64.537
12.5 | 1.546 | 0.02553 | -0.122 | 60.547
13 | 1.523 | 0.02726 | -0.122 | 55.879
13.5 | 1.496 | 0.02852 | -0.123 | 52.465
14 | 1.463 | 0.03079 | -0.123 | 47.518
14.5 | 1.426 | 0.03254 | -0.124 | 43.808
15 | 1.384 | 0.03447 | -0.124 | 40.147
15.5 | 1.338 | 0.03706 | -0.124 | 36.11
16 | 1.29 | 0.03992 | -0.124 | 32.309

## 58. Re 3M Mach 0.00 (2)
BIGFOIL.COM POLAR EXPORT
NACA65-714 a=0.6
NACA65-714 a=0.6 |  |  |  | Cl Max: | 1.7011 | at alpha= | 20 | deg
XFOIL ncrit=9 |  |  |  | L/D Max: | 230.586 | at alpha= | 4 | deg
Re: | 3000000 |  |  | Cd Min: | 0.19607 | at alpha= | -20 | deg
Mach: | 0 |  |  | Cl=0 at alpha= | -4.9765 | deg
|  |  |  | @ Cl=0.1, Cd= | 0.0071401
|  |  |  | @ Cl=0.4, Cd= | 0.0061165
|  |  |  | @ Cl=0.6, Cd= | 0.0046992
alpha (deg) | Cl | Cd | Cm | Cl/Cd
-20 | -0.3458 | 0.19607 | -0.002 | -1.7637
-19.5 | -0.3305 | 0.19053 | -0.0063 | -1.7346
-19 | -0.316 | 0.18421 | -0.0108 | -1.7154
-18.5 | -0.3018 | 0.17831 | -0.0152 | -1.6926
-18 | -0.288 | 0.17249 | -0.0195 | -1.6697
-16.5 | -0.9259 | 0.04236 | -0.1123 | -21.8579
-16 | -0.9858 | 0.03145 | -0.1181 | -31.345
-15.5 | -1.0125 | 0.02714 | -0.1145 | -37.3066
-15 | -1.0106 | 0.02418 | -0.1104 | -41.7949
-14.5 | -0.9898 | 0.02137 | -0.1082 | -46.3173
-14 | -0.9552 | 0.01941 | -0.1069 | -49.2117
-13.5 | -0.9156 | 0.01773 | -0.106 | -51.6413
-13 | -0.8715 | 0.01634 | -0.1054 | -53.3354
-12.5 | -0.8246 | 0.01515 | -0.105 | -54.429
-12 | -0.7754 | 0.01419 | -0.1049 | -54.6441
-11.5 | -0.7253 | 0.01321 | -0.1047 | -54.9054
-11 | -0.675 | 0.01215 | -0.1046 | -55.5556
-10.5 | -0.6226 | 0.01136 | -0.1047 | -54.8063
-10 | -0.5695 | 0.01065 | -0.1048 | -53.4742
-9.5 | -0.5149 | 0.01012 | -0.1052 | -50.8794
-9 | -0.4585 | 0.00983 | -0.1057 | -46.6429
-8.5 | -0.4015 | 0.00965 | -0.1062 | -41.6062
-8 | -0.3457 | 0.00923 | -0.1067 | -37.454
-7.5 | -0.2884 | 0.00906 | -0.1074 | -31.8322
-7 | -0.2309 | 0.00884 | -0.108 | -26.1199
-6.5 | -0.1733 | 0.00866 | -0.1087 | -20.0115
-6 | -0.1176 | 0.00809 | -0.1091 | -14.5365
-5.5 | -0.0605 | 0.00783 | -0.1098 | -7.7267
-5 | -0.0027 | 0.00763 | -0.1105 | -0.35387
-4.5 | 0.0548 | 0.00732 | -0.1112 | 7.4863
-4 | 0.1126 | 0.00709 | -0.1119 | 15.8815
-3.5 | 0.17 | 0.00676 | -0.1126 | 25.1479
-3 | 0.2277 | 0.00658 | -0.1133 | 34.6049
-2.5 | 0.2861 | 0.00639 | -0.1141 | 44.7731
-2 | 0.3446 | 0.00625 | -0.115 | 55.136
-1.5 | 0.4027 | 0.00611 | -0.1158 | 65.9083
-1 | 0.4604 | 0.00595 | -0.1166 | 77.3782
-0.5 | 0.5177 | 0.00542 | -0.1175 | 95.5166
0 | 0.5738 | 0.00474 | -0.1184 | 121.0549
0.5 | 0.6316 | 0.00465 | -0.1192 | 135.828
1 | 0.6896 | 0.0046 | -0.1201 | 149.913
1.5 | 0.7479 | 0.00457 | -0.121 | 163.6543
2 | 0.8056 | 0.00461 | -0.1218 | 174.7505
2.5 | 0.8635 | 0.00459 | -0.1227 | 188.1264
3 | 0.9196 | 0.00453 | -0.1233 | 203.0022
3.5 | 0.9738 | 0.00442 | -0.1234 | 220.3167
4 | 1.0238 | 0.00444 | -0.1224 | 230.5856
4.5 | 1.0862 | 0.00474 | -0.1245 | 229.1561
5 | 1.1337 | 0.00541 | -0.1237 | 209.5564
5.5 | 1.1708 | 0.00655 | -0.121 | 178.7481
6 | 1.1928 | 0.00812 | -0.1158 | 146.8966
6.5 | 1.1983 | 0.00954 | -0.1072 | 125.608
7 | 1.1998 | 0.01122 | -0.0987 | 106.934
7.5 | 1.2078 | 0.01316 | -0.0922 | 91.7781
8 | 1.2204 | 0.01517 | -0.0869 | 80.4483
8.5 | 1.2413 | 0.01695 | -0.0831 | 73.233
9 | 1.2684 | 0.01848 | -0.0802 | 68.6364
9.5 | 1.2973 | 0.01996 | -0.0778 | 64.995
10 | 1.3236 | 0.02165 | -0.0752 | 61.1363
10.5 | 1.353 | 0.0232 | -0.0731 | 58.319
11 | 1.3794 | 0.02502 | -0.0708 | 55.1319
11.5 | 1.4057 | 0.02693 | -0.0686 | 52.1983
12 | 1.4345 | 0.0287 | -0.0669 | 49.9826
12.5 | 1.4597 | 0.03082 | -0.065 | 47.3621
13 | 1.4805 | 0.03334 | -0.0628 | 44.4061
13.5 | 1.5079 | 0.03541 | -0.0615 | 42.584
14 | 1.5318 | 0.03783 | -0.0599 | 40.4917
14.5 | 1.5538 | 0.04047 | -0.0584 | 38.3939
15 | 1.5729 | 0.04346 | -0.0569 | 36.1919
15.5 | 1.5926 | 0.04647 | -0.0556 | 34.2716
16 | 1.6133 | 0.04944 | -0.0545 | 32.6315
16.5 | 1.6312 | 0.05281 | -0.0536 | 30.8881
17 | 1.6465 | 0.05653 | -0.0527 | 29.1261
17.5 | 1.656 | 0.061 | -0.0519 | 27.1475
18 | 1.6711 | 0.06496 | -0.0515 | 25.7251
18.5 | 1.6839 | 0.06928 | -0.0513 | 24.3057
19 | 1.6931 | 0.07415 | -0.0513 | 22.8334
19.5 | 1.6996 | 0.0795 | -0.0516 | 21.3786
20 | 1.7011 | 0.08567 | -0.0522 | 19.8564

## 59. Re 3M Mach 0.10 (1)
BIGFOIL.COM POLAR EXPORT
NACA65-714 a=0.6
NACA65-714 a=0.6 |  |  |  | Cl Max: | 1.568 | at alpha= | 11 | deg
JavaFoil+Calcfoil stall+Eppler ext transition |  |  |  | L/D Max: | 174.962 | at alpha= | 5 | deg
Re: | 3000000 |  |  | Cd Min: | 0.00511 | at alpha= | 2.5 | deg
Mach: | 0.1 |  |  | Cl=0 at alpha= | -4.8583 | deg
|  |  |  | @ Cl=0.1, Cd= | 0.0069235
|  |  |  | @ Cl=0.4, Cd= | 0.0066015
|  |  |  | @ Cl=0.6, Cd= | 0.0053238
alpha (deg) | Cl | Cd | Cm | Cl/Cd
-18.5 | -0.357 | 0.16528 | -0.038 | -2.16
-18 | -0.371 | 0.15649 | -0.038 | -2.373
-17.5 | -0.386 | 0.14993 | -0.039 | -2.572
-17 | -0.4 | 0.14102 | -0.039 | -2.834
-16.5 | -0.413 | 0.13385 | -0.04 | -3.085
-16 | -0.425 | 0.12701 | -0.04 | -3.348
-15.5 | -0.437 | 0.1201 | -0.041 | -3.636
-15 | -0.447 | 0.11356 | -0.041 | -3.933
-14.5 | -0.455 | 0.10719 | -0.042 | -4.243
-14 | -0.461 | 0.10074 | -0.042 | -4.575
-13.5 | -0.465 | 0.09368 | -0.043 | -4.959
-13 | -0.465 | 0.08822 | -0.043 | -5.277
-12.5 | -0.463 | 0.08477 | -0.044 | -5.464
-12 | -0.458 | 0.07938 | -0.044 | -5.765
-11.5 | -0.448 | 0.0741 | -0.045 | -6.052
-11 | -0.435 | 0.0702 | -0.045 | -6.2
-10.5 | -0.418 | 0.06558 | -0.046 | -6.379
-10 | -0.398 | 0.06056 | -0.048 | -6.57
-9.5 | -0.373 | 0.05718 | -0.05 | -6.527
-9 | -0.344 | 0.05402 | -0.05 | -6.374
-8.5 | -0.314 | 0.04757 | -0.056 | -6.603
-8 | -0.342 | 0.00817 | -0.097 | -41.864
-7.5 | -0.294 | 0.00793 | -0.097 | -37.109
-7 | -0.243 | 0.00774 | -0.098 | -31.416
-6.5 | -0.19 | 0.00761 | -0.099 | -24.911
-6 | -0.134 | 0.00737 | -0.1 | -18.13
-5.5 | -0.076 | 0.00726 | -0.1 | -10.47
-5 | -0.017 | 0.00712 | -0.101 | -2.371
-4.5 | 0.043 | 0.00699 | -0.102 | 6.14
-4 | 0.103 | 0.00692 | -0.103 | 14.911
-3.5 | 0.164 | 0.00681 | -0.104 | 24.063
-3 | 0.225 | 0.00674 | -0.104 | 33.371
-2.5 | 0.286 | 0.00671 | -0.105 | 42.628
-2 | 0.347 | 0.00661 | -0.106 | 52.568
-1.5 | 0.409 | 0.0066 | -0.107 | 61.964
-1 | 0.471 | 0.00658 | -0.107 | 71.568
-0.5 | 0.532 | 0.00655 | -0.108 | 81.252
0 | 0.593 | 0.00531 | -0.109 | 111.581
0.5 | 0.654 | 0.00543 | -0.11 | 120.46
1 | 0.715 | 0.00556 | -0.111 | 128.431
1.5 | 0.774 | 0.0055 | -0.111 | 140.832
2 | 0.834 | 0.00533 | -0.112 | 156.485
2.5 | 0.893 | 0.00511 | -0.113 | 174.837
3 | 0.953 | 0.00591 | -0.113 | 161.265
3.5 | 1.011 | 0.00609 | -0.114 | 166.183
4 | 1.07 | 0.00628 | -0.114 | 170.207
4.5 | 1.12 | 0.00648 | -0.115 | 172.893
5 | 1.174 | 0.00671 | -0.116 | 174.962
5.5 | 1.227 | 0.00701 | -0.116 | 174.962
6 | 1.278 | 0.00733 | -0.117 | 174.287
6.5 | 1.31 | 0.01478 | -0.116 | 88.654
7 | 1.357 | 0.01544 | -0.116 | 87.876
7.5 | 1.401 | 0.01557 | -0.117 | 90.015
8 | 1.443 | 0.01634 | -0.118 | 88.295
8.5 | 1.478 | 0.01714 | -0.118 | 86.235
9 | 1.509 | 0.01802 | -0.119 | 83.734
9.5 | 1.535 | 0.01896 | -0.119 | 80.929
10 | 1.555 | 0.01992 | -0.12 | 78.094
10.5 | 1.565 | 0.02107 | -0.12 | 74.3
11 | 1.568 | 0.02222 | -0.121 | 70.554
11.5 | 1.563 | 0.02338 | -0.121 | 66.844
12 | 1.551 | 0.02458 | -0.122 | 63.07
12.5 | 1.531 | 0.02594 | -0.122 | 59.026
13 | 1.505 | 0.02758 | -0.123 | 54.551
13.5 | 1.472 | 0.02931 | -0.123 | 50.213
14 | 1.433 | 0.03148 | -0.124 | 45.524
14.5 | 1.39 | 0.03334 | -0.124 | 41.682
15 | 1.342 | 0.03573 | -0.124 | 37.556
15.5 | 1.29 | 0.0385 | -0.124 | 33.497
16 | 1.234 | 0.04181 | -0.124 | 29.522

## 60. Re 3M Mach 0.10 (2)
BIGFOIL.COM POLAR EXPORT
NACA65-714 a=0.6
NACA65-714 a=0.6 |  |  |  | Cl Max: | 1.6883 | at alpha= | 19.5 | deg
XFOIL ncrit=9 |  |  |  | L/D Max: | 231.054 | at alpha= | 4 | deg
Re: | 3000000 |  |  | Cd Min: | 0.21168 | at alpha= | -19.5 | deg
Mach: | 0.1 |  |  | Cl=0 at alpha= | -4.9759 | deg
|  |  |  | @ Cl=0.1, Cd= | 0.0071676
|  |  |  | @ Cl=0.4, Cd= | 0.0061327
|  |  |  | @ Cl=0.6, Cd= | 0.0047189
alpha (deg) | Cl | Cd | Cm | Cl/Cd
-19.5 | -0.4159 | 0.21168 | -0.0215 | -1.9648
-19 | -0.3978 | 0.20523 | -0.0255 | -1.9383
-18.5 | -0.3805 | 0.19783 | -0.0296 | -1.9234
-18 | -0.3686 | 0.18854 | -0.0339 | -1.955
-17.5 | -0.3499 | 0.18278 | -0.0379 | -1.9143
-17 | -0.3323 | 0.17644 | -0.0418 | -1.8834
-15.5 | -0.911 | 0.03504 | -0.1194 | -25.9989
-15 | -0.9493 | 0.029 | -0.1184 | -32.7345
-14.5 | -0.967 | 0.02481 | -0.113 | -38.9762
-14 | -0.9455 | 0.02189 | -0.1109 | -43.1932
-13.5 | -0.9134 | 0.01948 | -0.1093 | -46.8891
-13 | -0.8735 | 0.01758 | -0.1083 | -49.6871
-12.5 | -0.8287 | 0.01607 | -0.1076 | -51.5681
-12 | -0.7807 | 0.01485 | -0.1071 | -52.5724
-11.5 | -0.7302 | 0.01383 | -0.1068 | -52.7983
-11 | -0.6798 | 0.01266 | -0.1065 | -53.6967
-10.5 | -0.6278 | 0.01169 | -0.1063 | -53.704
-10 | -0.574 | 0.01098 | -0.1064 | -52.2769
-9.5 | -0.5195 | 0.01029 | -0.1065 | -50.4859
-9 | -0.463 | 0.00989 | -0.1069 | -46.815
-8.5 | -0.4055 | 0.00968 | -0.1073 | -41.8905
-8 | -0.3489 | 0.00929 | -0.1077 | -37.5565
-7.5 | -0.2909 | 0.00912 | -0.1083 | -31.8969
-7 | -0.2329 | 0.0089 | -0.1089 | -26.1685
-6.5 | -0.1747 | 0.00871 | -0.1096 | -20.0574
-6 | -0.1185 | 0.00816 | -0.11 | -14.5221
-5.5 | -0.061 | 0.00788 | -0.1106 | -7.7411
-5 | -0.0028 | 0.00768 | -0.1113 | -0.36458
-4.5 | 0.0552 | 0.00736 | -0.1119 | 7.5
-4 | 0.1134 | 0.00711 | -0.1126 | 15.9494
-3.5 | 0.1711 | 0.00678 | -0.1133 | 25.236
-3 | 0.2293 | 0.00659 | -0.114 | 34.7951
-2.5 | 0.288 | 0.0064 | -0.1148 | 45
-2 | 0.3468 | 0.00626 | -0.1157 | 55.3994
-1.5 | 0.4053 | 0.00612 | -0.1165 | 66.2255
-1 | 0.4634 | 0.00596 | -0.1173 | 77.7517
0 | 0.5774 | 0.00475 | -0.1191 | 121.5579
0.5 | 0.6355 | 0.00467 | -0.1199 | 136.0814
1 | 0.694 | 0.00462 | -0.1208 | 150.2165
1.5 | 0.7526 | 0.00459 | -0.1217 | 163.9651
2 | 0.8106 | 0.00464 | -0.1225 | 174.6983
2.5 | 0.8689 | 0.00462 | -0.1234 | 188.0736
3 | 0.9256 | 0.00456 | -0.124 | 202.9825
3.5 | 0.98 | 0.00445 | -0.1241 | 220.2247
4 | 1.0305 | 0.00446 | -0.1231 | 231.0538
4.5 | 1.0929 | 0.00476 | -0.1251 | 229.6008
5 | 1.1406 | 0.00544 | -0.1242 | 209.6691
5.5 | 1.177 | 0.00661 | -0.1214 | 178.0635
6 | 1.1975 | 0.0082 | -0.1158 | 146.0366
6.5 | 1.1992 | 0.00965 | -0.1064 | 124.2694
7 | 1.2006 | 0.01144 | -0.098 | 104.9476
7.5 | 1.2085 | 0.01345 | -0.0916 | 89.8513
8 | 1.2204 | 0.01557 | -0.0862 | 78.3815
8.5 | 1.2414 | 0.01739 | -0.0824 | 71.3859
9 | 1.2682 | 0.01898 | -0.0795 | 66.8177
9.5 | 1.2973 | 0.0205 | -0.077 | 63.2829
10 | 1.3234 | 0.02225 | -0.0744 | 59.4787
10.5 | 1.3536 | 0.02381 | -0.0723 | 56.8501
11 | 1.3798 | 0.02571 | -0.07 | 53.6678
11.5 | 1.4064 | 0.02766 | -0.0678 | 50.846
12 | 1.4344 | 0.02958 | -0.066 | 48.4922
12.5 | 1.4599 | 0.03173 | -0.0641 | 46.0101
13 | 1.481 | 0.03431 | -0.0619 | 43.1653
13.5 | 1.5082 | 0.03648 | -0.0605 | 41.3432
14 | 1.5314 | 0.03905 | -0.0589 | 39.2164
14.5 | 1.5538 | 0.04174 | -0.0573 | 37.2257
15 | 1.57 | 0.0451 | -0.0556 | 34.8115
15.5 | 1.5918 | 0.04803 | -0.0545 | 33.1418
16 | 1.6119 | 0.05118 | -0.0534 | 31.4947
16.5 | 1.6298 | 0.05466 | -0.0525 | 29.8171
17 | 1.6422 | 0.05882 | -0.0515 | 27.9191
17.5 | 1.6551 | 0.06307 | -0.0509 | 26.2423
18 | 1.6683 | 0.06741 | -0.0505 | 24.7486
18.5 | 1.6788 | 0.07216 | -0.0504 | 23.265
19 | 1.6862 | 0.07745 | -0.0505 | 21.7715
19.5 | 1.6883 | 0.08357 | -0.0509 | 20.2022
20 | 1.6857 | 0.09054 | -0.0519 | 18.6183

## 61. Re 3M Mach 0.25 (1)
BIGFOIL.COM POLAR EXPORT
NACA65-714 a=0.6
NACA65-714 a=0.6 |  |  |  | Cl Max: | 1.553 | at alpha= | 10 | deg
JavaFoil+Calcfoil stall+Eppler ext transition |  |  |  | L/D Max: | 173.036 | at alpha= | 5 | deg
Re: | 3000000 |  |  | Cd Min: | 0.00514 | at alpha= | 2 | deg
Mach: | 0.25 |  |  | Cl=0 at alpha= | -4.8607 | deg
|  |  |  | @ Cl=0.1, Cd= | 0.0070187
|  |  |  | @ Cl=0.4, Cd= | 0.0066863
|  |  |  | @ Cl=0.6, Cd= | 0.0056342
alpha (deg) | Cl | Cd | Cm | Cl/Cd
-16 | -0.066 | 0.13295 | -0.041 | -0.494
-15.5 | -0.104 | 0.12874 | -0.041 | -0.811
-15 | -0.176 | 0.12285 | -0.04 | -1.436
-14.5 | -0.223 | 0.12105 | -0.04 | -1.841
-14 | -0.262 | 0.11168 | -0.041 | -2.344
-13.5 | -0.295 | 0.10524 | -0.041 | -2.805
-13 | -0.323 | 0.09948 | -0.042 | -3.251
-12.5 | -0.346 | 0.0924 | -0.042 | -3.748
-12 | -0.364 | 0.08454 | -0.044 | -4.302
-11.5 | -0.375 | 0.08076 | -0.044 | -4.639
-11 | -0.379 | 0.07443 | -0.045 | -5.097
-10.5 | -0.377 | 0.06875 | -0.046 | -5.49
-10 | -0.369 | 0.0644 | -0.047 | -5.728
-9.5 | -0.354 | 0.06048 | -0.048 | -5.852
-9 | -0.333 | 0.05583 | -0.049 | -5.965
-8.5 | -0.307 | 0.05188 | -0.051 | -5.91
-8 | -0.275 | 0.04761 | -0.051 | -5.77
-7.5 | -0.295 | 0.00807 | -0.1 | -36.614
-7 | -0.246 | 0.00786 | -0.101 | -31.276
-6.5 | -0.193 | 0.00774 | -0.102 | -24.9
-6 | -0.136 | 0.00751 | -0.102 | -18.16
-5.5 | -0.078 | 0.00742 | -0.103 | -10.475
-5 | -0.017 | 0.00725 | -0.104 | -2.387
-4.5 | 0.044 | 0.0071 | -0.105 | 6.198
-4 | 0.106 | 0.00701 | -0.106 | 15.103
-3.5 | 0.168 | 0.00689 | -0.106 | 24.416
-3 | 0.231 | 0.00684 | -0.107 | 33.747
-2.5 | 0.294 | 0.00677 | -0.108 | 43.441
-2 | 0.357 | 0.0067 | -0.109 | 53.273
-1.5 | 0.42 | 0.00668 | -0.11 | 62.834
-1 | 0.484 | 0.00666 | -0.11 | 72.738
-0.5 | 0.547 | 0.00666 | -0.111 | 82.039
0 | 0.609 | 0.00546 | -0.112 | 111.616
0.5 | 0.672 | 0.00558 | -0.113 | 120.488
1 | 0.734 | 0.00549 | -0.114 | 133.757
1.5 | 0.795 | 0.00536 | -0.114 | 148.413
2 | 0.856 | 0.00514 | -0.115 | 166.552
2.5 | 0.916 | 0.00592 | -0.115 | 154.702
3 | 0.977 | 0.00606 | -0.116 | 161.296
3.5 | 1.037 | 0.00627 | -0.117 | 165.489
4 | 1.097 | 0.00648 | -0.117 | 169.377
4.5 | 1.147 | 0.00668 | -0.118 | 171.652
5 | 1.203 | 0.00695 | -0.119 | 173.036
5.5 | 1.256 | 0.0073 | -0.119 | 172.121
6 | 1.307 | 0.00763 | -0.12 | 171.263
6.5 | 1.34 | 0.01554 | -0.119 | 86.194
7 | 1.386 | 0.01632 | -0.119 | 84.925
7.5 | 1.429 | 0.0165 | -0.12 | 86.576
8 | 1.468 | 0.01736 | -0.121 | 84.548
8.5 | 1.499 | 0.0183 | -0.121 | 81.931
9 | 1.524 | 0.01934 | -0.122 | 78.817
9.5 | 1.542 | 0.0204 | -0.122 | 75.615
10 | 1.553 | 0.02151 | -0.123 | 72.193
10.5 | 1.547 | 0.02277 | -0.123 | 67.962
11 | 1.53 | 0.02423 | -0.124 | 63.149
11.5 | 1.501 | 0.02572 | -0.124 | 58.35
12 | 1.459 | 0.02748 | -0.125 | 53.075
12.5 | 1.405 | 0.02937 | -0.125 | 47.824
13 | 1.339 | 0.03128 | -0.126 | 42.79
13.5 | 1.261 | 0.0337 | -0.126 | 37.422
14 | 1.173 | 0.03667 | -0.126 | 31.981
14.5 | 1.066 | 0.04305 | -0.124 | 24.756
15 | 0.838 | 0.11379 | -0.072 | 7.364

## 62. Re 3M Mach 0.25 (2)
BIGFOIL.COM POLAR EXPORT
NACA65-714 a=0.6
NACA65-714 a=0.6 |  |  |  | Cl Max: | 1.6304 | at alpha= | 18 | deg
XFOIL ncrit=9 |  |  |  | L/D Max: | 230.996 | at alpha= | 4 | deg
Re: | 3000000 |  |  | Cd Min: | 0.22138 | at alpha= | -20 | deg
Mach: | 0.25 |  |  | Cl=0 at alpha= | -4.9767 | deg
|  |  |  | @ Cl=0.1, Cd= | 0.0073421
|  |  |  | @ Cl=0.4, Cd= | 0.0062485
|  |  |  | @ Cl=0.6, Cd= | 0.0048548
alpha (deg) | Cl | Cd | Cm | Cl/Cd
-20 | -0.4376 | 0.22138 | -0.0171 | -1.9767
-19.5 | -0.4185 | 0.21504 | -0.0214 | -1.9461
-19 | -0.3993 | 0.20831 | -0.0257 | -1.9169
-18.5 | -0.3809 | 0.20105 | -0.0299 | -1.8946
-17.5 | -0.2722 | 0.16733 | -0.0248 | -1.6267
-17 | -0.2547 | 0.16281 | -0.029 | -1.5644
-16.5 | -0.238 | 0.15805 | -0.0333 | -1.5059
-15.5 | -0.2099 | 0.14712 | -0.0424 | -1.4267
-15 | -0.1989 | 0.14266 | -0.0471 | -1.3942
-14.5 | -0.2573 | 0.13994 | -0.0633 | -1.8386
-14 | -0.2354 | 0.13514 | -0.0668 | -1.7419
-13.5 | -0.2258 | 0.12656 | -0.0711 | -1.7841
-13 | -0.2227 | 0.11672 | -0.0756 | -1.908
-12.5 | -0.4092 | 0.07331 | -0.0978 | -5.5818
-11.5 | -0.6868 | 0.02604 | -0.1212 | -26.3748
-11 | -0.6882 | 0.0182 | -0.1184 | -37.8132
-10.5 | -0.6461 | 0.01536 | -0.1168 | -42.0638
-10 | -0.597 | 0.01327 | -0.1156 | -44.9887
-9.5 | -0.5428 | 0.01182 | -0.1147 | -45.9222
-9 | -0.4858 | 0.01081 | -0.1141 | -44.9399
-8.5 | -0.4273 | 0.01009 | -0.1138 | -42.3489
-8 | -0.3662 | 0.00983 | -0.1138 | -37.2533
-7.5 | -0.3055 | 0.00945 | -0.1139 | -32.328
-7 | -0.2438 | 0.00929 | -0.1142 | -26.2433
-6.5 | -0.1828 | 0.00905 | -0.1145 | -20.1989
-6 | -0.1214 | 0.00897 | -0.115 | -13.534
-5.5 | -0.0637 | 0.00817 | -0.1151 | -7.7968
-5 | -0.0028 | 0.00795 | -0.1156 | -0.3522
-4.5 | 0.0572 | 0.00757 | -0.1161 | 7.5561
-4 | 0.1173 | 0.00725 | -0.1166 | 16.1793
-3.5 | 0.1772 | 0.007 | -0.1172 | 25.3143
-3 | 0.2376 | 0.00666 | -0.1179 | 35.6757
-2.5 | 0.2984 | 0.00646 | -0.1187 | 46.192
-2 | 0.3591 | 0.00633 | -0.1195 | 56.7299
-1.5 | 0.4193 | 0.00621 | -0.1202 | 67.5201
-1 | 0.4801 | 0.00604 | -0.1211 | 79.4868
-0.5 | 0.5397 | 0.00558 | -0.1221 | 96.7204
0 | 0.5974 | 0.00486 | -0.1229 | 122.9218
0.5 | 0.6575 | 0.00474 | -0.1238 | 138.7131
1 | 0.7182 | 0.00468 | -0.1247 | 153.4615
1.5 | 0.7784 | 0.00469 | -0.1256 | 165.9701
2 | 0.8389 | 0.00472 | -0.1265 | 177.7331
2.5 | 0.8991 | 0.00475 | -0.1273 | 189.2842
3 | 0.9584 | 0.00472 | -0.128 | 203.0508
3.5 | 1.0149 | 0.00462 | -0.1281 | 219.6753
4 | 1.0672 | 0.00462 | -0.1271 | 230.9957
4.5 | 1.1298 | 0.0049 | -0.1285 | 230.5714
5 | 1.1786 | 0.00561 | -0.1273 | 210.0891
5.5 | 1.2108 | 0.0069 | -0.1232 | 175.4783
6 | 1.2178 | 0.00854 | -0.1145 | 142.5995
6.5 | 1.2066 | 0.01047 | -0.1032 | 115.2436
7 | 1.2063 | 0.0128 | -0.095 | 94.2422
7.5 | 1.2115 | 0.0153 | -0.0884 | 79.183
8 | 1.2208 | 0.01785 | -0.0829 | 68.3922
8.5 | 1.2424 | 0.0199 | -0.0791 | 62.4322
9 | 1.2687 | 0.02178 | -0.076 | 58.2507
9.5 | 1.2985 | 0.02353 | -0.0734 | 55.1849
10 | 1.3262 | 0.02551 | -0.0708 | 51.9875
10.5 | 1.3557 | 0.02745 | -0.0685 | 49.388
11 | 1.3814 | 0.02973 | -0.0659 | 46.4649
11.5 | 1.4095 | 0.03195 | -0.0637 | 44.1158
12 | 1.4362 | 0.03433 | -0.0616 | 41.8351
12.5 | 1.4571 | 0.03726 | -0.0591 | 39.1063
13 | 1.4833 | 0.03987 | -0.0572 | 37.2034
13.5 | 1.509 | 0.04262 | -0.0555 | 35.4059
14 | 1.5292 | 0.04595 | -0.0537 | 33.2797
14.5 | 1.5462 | 0.04968 | -0.0518 | 31.1232
15 | 1.5673 | 0.05317 | -0.0504 | 29.4771
15.5 | 1.5848 | 0.05714 | -0.0491 | 27.7354
16 | 1.5951 | 0.06199 | -0.0479 | 25.7316
16.5 | 1.6096 | 0.06661 | -0.0472 | 24.1645
17 | 1.6204 | 0.07179 | -0.0467 | 22.5714
17.5 | 1.6281 | 0.07754 | -0.0465 | 20.9969
18 | 1.6304 | 0.08415 | -0.0468 | 19.3749
18.5 | 1.6244 | 0.09207 | -0.0478 | 17.6431
19 | 1.6218 | 0.09989 | -0.0493 | 16.2359
19.5 | 1.6142 | 0.10861 | -0.0516 | 14.8624
20 | 1.6034 | 0.11808 | -0.0548 | 13.5789

## 63. Re 3M Mach 0.50 (1)
BIGFOIL.COM POLAR EXPORT
NACA65-714 a=0.6
NACA65-714 a=0.6 |  |  |  | Cl Max: | 1.508 | at alpha= | 7.5 | deg
JavaFoil+Calcfoil stall+Eppler ext transition |  |  |  | L/D Max: | 162.979 | at alpha= | 4 | deg
Re: | 3000000 |  |  | Cd Min: | 0.00581 | at alpha= | 0 | deg
Mach: | 0.5 |  |  | Cl=0 at alpha= | -4.8582 | deg
|  |  |  | @ Cl=0.1, Cd= | 0.007387
|  |  |  | @ Cl=0.4, Cd= | 0.0070703
|  |  |  | @ Cl=0.6, Cd= | 0.0069867
alpha (deg) | Cl | Cd | Cm | Cl/Cd
-20 | -0.849 | 0.16813 | -0.052 | -5.048
-19.5 | -0.821 | 0.16419 | -0.051 | -4.997
-19 | -0.792 | 0.15739 | -0.051 | -5.035
-18.5 | -0.765 | 0.15313 | -0.051 | -4.994
-18 | -0.737 | 0.14846 | -0.052 | -4.965
-17.5 | -0.71 | 0.14495 | -0.053 | -4.899
-17 | -0.681 | 0.13817 | -0.052 | -4.929
-16.5 | -0.652 | 0.1316 | -0.05 | -4.956
-16 | -0.624 | 0.12785 | -0.05 | -4.883
-15.5 | -0.597 | 0.12391 | -0.051 | -4.814
-15 | -0.569 | 0.1221 | -0.051 | -4.658
-14.5 | -0.541 | 0.11287 | -0.052 | -4.792
-14 | -0.513 | 0.11017 | -0.052 | -4.654
-13.5 | -0.484 | 0.10606 | -0.049 | -4.561
-13 | -0.456 | 0.10116 | -0.05 | -4.506
-12.5 | -0.428 | 0.09798 | -0.05 | -4.367
-12 | -0.4 | 0.09314 | -0.05 | -4.294
-11.5 | -0.372 | 0.09033 | -0.051 | -4.118
-11 | -0.344 | 0.08514 | -0.051 | -4.041
-10.5 | -0.316 | 0.08272 | -0.052 | -3.82
-10 | -0.288 | 0.07596 | -0.05 | -3.786
-9.5 | -0.26 | 0.06625 | -0.05 | -3.919
-9 | -0.232 | 0.06097 | -0.051 | -3.8
-8.5 | -0.204 | 0.05562 | -0.052 | -3.663
-8 | -0.176 | 0.05093 | -0.054 | -3.454
-7.5 | -0.148 | 0.06487 | -0.049 | -2.274
-7 | -0.12 | 0.05522 | -0.049 | -2.165
-6.5 | -0.145 | 0.04644 | -0.053 | -3.112
-6 | -0.113 | 0.04083 | -0.051 | -2.764
-5.5 | -0.067 | 0.03781 | -0.056 | -1.774
-5 | -0.019 | 0.00766 | -0.116 | -2.456
-4.5 | 0.048 | 0.0075 | -0.117 | 6.44
-4 | 0.117 | 0.00735 | -0.118 | 15.906
-3.5 | 0.187 | 0.00725 | -0.119 | 25.734
-3 | 0.257 | 0.00718 | -0.12 | 35.766
-2.5 | 0.327 | 0.00712 | -0.121 | 46.021
-2 | 0.398 | 0.00707 | -0.122 | 56.311
-1.5 | 0.469 | 0.00708 | -0.123 | 66.245
-1 | 0.541 | 0.00713 | -0.123 | 75.917
-0.5 | 0.611 | 0.00696 | -0.124 | 87.854
0 | 0.677 | 0.00581 | -0.124 | 116.398
0.5 | 0.745 | 0.00595 | -0.125 | 125.134
1 | 0.813 | 0.00609 | -0.126 | 133.437
1.5 | 0.881 | 0.00627 | -0.126 | 140.386
2 | 0.949 | 0.00644 | -0.127 | 147.305
2.5 | 1.016 | 0.00661 | -0.128 | 153.794
3 | 1.083 | 0.0069 | -0.129 | 156.846
3.5 | 1.15 | 0.00717 | -0.129 | 160.32
4 | 1.216 | 0.00746 | -0.13 | 162.979
4.5 | 1.268 | 0.00783 | -0.131 | 161.888
5 | 1.326 | 0.00829 | -0.131 | 160.063
5.5 | 1.381 | 0.00874 | -0.132 | 157.943
6 | 1.413 | 0.01854 | -0.131 | 76.228
6.5 | 1.456 | 0.01967 | -0.131 | 74.011
7 | 1.489 | 0.02097 | -0.132 | 71.001
7.5 | 1.508 | 0.02184 | -0.133 | 69.046
8 | 1.506 | 0.02343 | -0.133 | 64.275
8.5 | 1.437 | 0.02544 | -0.134 | 56.487
9 | 0.756 | 0.06174 | -0.064 | 12.241
9.5 | 0.928 | 0.02941 | -0.135 | 31.569
10 | 0.807 | 0.07182 | -0.06 | 11.239
10.5 | 0.988 | 0.03204 | -0.136 | 30.84
11 | 0.86 | 0.07695 | -0.065 | 11.182
11.5 | 0.886 | 0.08812 | -0.065 | 10.055
12 | 0.913 | 0.09537 | -0.067 | 9.569
12.5 | 0.938 | 0.09838 | -0.068 | 9.538

## 64. Re 3M Mach 0.50 (2)
BIGFOIL.COM POLAR EXPORT
NACA65-714 a=0.6
NACA65-714 a=0.6 |  |  |  | Cl Max: | 1.4266 | at alpha= | 12.5 | deg
XFOIL ncrit=9 |  |  |  | L/D Max: | 230.464 | at alpha= | 4.5 | deg
Re: | 3000000 |  |  | Cd Min: | 0.23908 | at alpha= | -20 | deg
Mach: | 0.5 |  |  | Cl=0 at alpha= | -4.9958 | deg
|  |  |  | @ Cl=0.1, Cd= | 0.0089173
|  |  |  | @ Cl=0.4, Cd= | 0.0066962
|  |  |  | @ Cl=0.6, Cd= | 0.0062496
alpha (deg) | Cl | Cd | Cm | Cl/Cd
-20 | -0.4583 | 0.23908 | -0.0169 | -1.9169
-19.5 | -0.4348 | 0.23153 | -0.022 | -1.8779
-19 | -0.4111 | 0.22342 | -0.027 | -1.84
-18.5 | -0.3881 | 0.21562 | -0.032 | -1.7999
-18 | -0.366 | 0.20738 | -0.037 | -1.7649
-17.5 | -0.3434 | 0.19954 | -0.0419 | -1.721
-17 | -0.3207 | 0.19187 | -0.0466 | -1.6714
-16.5 | -0.2987 | 0.18456 | -0.0513 | -1.6184
-16 | -0.2753 | 0.17761 | -0.056 | -1.55
-15.5 | -0.2527 | 0.16992 | -0.0606 | -1.4872
-15 | -0.2315 | 0.16219 | -0.0652 | -1.4273
-14.5 | -0.2109 | 0.15452 | -0.0697 | -1.3649
-14 | -0.191 | 0.14711 | -0.074 | -1.2983
-13.5 | -0.1721 | 0.13948 | -0.0784 | -1.2339
-13 | -0.1557 | 0.13133 | -0.0828 | -1.1856
-12.5 | -0.1388 | 0.12365 | -0.087 | -1.1225
-12 | -0.1244 | 0.11569 | -0.0913 | -1.0753
-11.5 | -0.112 | 0.10751 | -0.0957 | -1.0418
-11 | -0.1012 | 0.09954 | -0.0999 | -1.0167
-10.5 | -0.0878 | 0.09261 | -0.104 | -0.94806
-10 | -0.0842 | 0.08423 | -0.1084 | -0.99964
-9 | -0.0805 | 0.06847 | -0.1172 | -1.1757
-8.5 | -0.0922 | 0.05946 | -0.1226 | -1.5506
-8 | -0.0968 | 0.0518 | -0.1278 | -1.8687
-7.5 | -0.1267 | 0.04204 | -0.1367 | -3.0138
-7 | -0.1349 | 0.03383 | -0.1402 | -3.9876
-6.5 | -0.139 | 0.02394 | -0.1409 | -5.8062
-6 | -0.1152 | 0.01608 | -0.1394 | -7.1642
-5.5 | -0.064 | 0.01192 | -0.1377 | -5.3691
-5 | -0.0006 | 0.00995 | -0.1364 | -0.060302
-4.5 | 0.0701 | 0.00934 | -0.136 | 7.5054
-4 | 0.138 | 0.00838 | -0.1355 | 16.4678
-3.5 | 0.2066 | 0.00774 | -0.1354 | 26.6925
-3 | 0.2752 | 0.0073 | -0.1355 | 37.6986
-2.5 | 0.3447 | 0.00687 | -0.1359 | 50.1747
-2 | 0.4147 | 0.00665 | -0.1366 | 62.3609
-1.5 | 0.4843 | 0.00652 | -0.1374 | 74.2791
-1 | 0.5536 | 0.00639 | -0.1382 | 86.6354
-0.5 | 0.623 | 0.00618 | -0.1392 | 100.8091
0 | 0.6891 | 0.00549 | -0.1401 | 125.5191
0.5 | 0.7562 | 0.00511 | -0.141 | 147.9843
1 | 0.8255 | 0.00509 | -0.142 | 162.1807
1.5 | 0.8939 | 0.00516 | -0.1427 | 173.2364
2 | 0.9637 | 0.00523 | -0.1436 | 184.2639
2.5 | 1.0326 | 0.00533 | -0.1442 | 193.7336
3 | 1.1009 | 0.00543 | -0.1446 | 202.744
3.5 | 1.1674 | 0.0055 | -0.1446 | 212.2545
4 | 1.2307 | 0.00541 | -0.1436 | 227.4861
4.5 | 1.2906 | 0.0056 | -0.1417 | 230.4643
5 | 1.3353 | 0.00646 | -0.1375 | 206.7028
5.5 | 1.3239 | 0.00819 | -0.1238 | 161.6484
7 | 1.2466 | 0.02021 | -0.0886 | 61.6823
7.5 | 1.233 | 0.02475 | -0.0807 | 49.8182
8 | 1.2316 | 0.02902 | -0.0746 | 42.4397
8.5 | 1.2502 | 0.03238 | -0.0703 | 38.6103
9 | 1.2797 | 0.03526 | -0.067 | 36.2933
9.5 | 1.3106 | 0.03818 | -0.0639 | 34.3269
10 | 1.3389 | 0.04143 | -0.0607 | 32.3172
10.5 | 1.3667 | 0.0449 | -0.0576 | 30.4388
11 | 1.3864 | 0.0492 | -0.0544 | 28.1789
11.5 | 1.4083 | 0.05357 | -0.0516 | 26.289
12 | 1.4221 | 0.05893 | -0.0488 | 24.132
12.5 | 1.4266 | 0.06539 | -0.0465 | 21.8168
13 | 1.4224 | 0.07307 | -0.0447 | 19.4663
13.5 | 1.4097 | 0.08212 | -0.0438 | 17.1663
14 | 1.3935 | 0.09218 | -0.0443 | 15.1172
14.5 | 1.3704 | 0.10395 | -0.047 | 13.1833
15 | 1.3366 | 0.11793 | -0.0523 | 11.3338
15.5 | 1.304 | 0.13282 | -0.0599 | 9.8178
16 | 1.2769 | 0.14786 | -0.0689 | 8.6359
16.5 | 1.2531 | 0.1633 | -0.0791 | 7.6736
17 | 1.2341 | 0.17869 | -0.0895 | 6.9064
17.5 | 1.2191 | 0.19405 | -0.0998 | 6.2824

## 65. Re 4M Mach 0.00 (1)
BIGFOIL.COM POLAR EXPORT
NACA65-714 a=0.6
NACA65-714 a=0.6 |  |  |  | Cl Max: | 1.574 | at alpha= | 11 | deg
JavaFoil+Calcfoil stall+Eppler ext transition |  |  |  | L/D Max: | 189.817 | at alpha= | 3 | deg
Re: | 4000000 |  |  | Cd Min: | 0.005 | at alpha= | 3 | deg
Mach: | 0 |  |  | Cl=0 at alpha= | -4.8583 | deg
|  |  |  | @ Cl=0.1, Cd= | 0.0066465
|  |  |  | @ Cl=0.4, Cd= | 0.0063577
|  |  |  | @ Cl=0.6, Cd= | 0.0051764
alpha (deg) | Cl | Cd | Cm | Cl/Cd
-18.5 | -0.403 | 0.15822 | -0.039 | -2.546
-18 | -0.415 | 0.14855 | -0.039 | -2.795
-17.5 | -0.427 | 0.14261 | -0.039 | -2.994
-17 | -0.438 | 0.13491 | -0.04 | -3.25
-16.5 | -0.449 | 0.12679 | -0.04 | -3.542
-16 | -0.459 | 0.12061 | -0.041 | -3.804
-15.5 | -0.467 | 0.11479 | -0.041 | -4.069
-15 | -0.474 | 0.10937 | -0.041 | -4.335
-14.5 | -0.479 | 0.10321 | -0.042 | -4.644
-14 | -0.482 | 0.09883 | -0.042 | -4.882
-13.5 | -0.483 | 0.09132 | -0.043 | -5.293
-13 | -0.482 | 0.08606 | -0.044 | -5.595
-12.5 | -0.476 | 0.08215 | -0.044 | -5.8
-12 | -0.468 | 0.0772 | -0.045 | -6.068
-11.5 | -0.457 | 0.07293 | -0.045 | -6.266
-11 | -0.442 | 0.06823 | -0.046 | -6.479
-10.5 | -0.424 | 0.06407 | -0.048 | -6.61
-10 | -0.402 | 0.05934 | -0.049 | -6.768
-9.5 | -0.375 | 0.05596 | -0.05 | -6.705
-9 | -0.346 | 0.05217 | -0.052 | -6.64
-8.5 | -0.387 | 0.00813 | -0.095 | -47.552
-8 | -0.342 | 0.00778 | -0.096 | -43.943
-7.5 | -0.294 | 0.0076 | -0.097 | -38.64
-7 | -0.243 | 0.00739 | -0.098 | -32.816
-6.5 | -0.189 | 0.00727 | -0.098 | -25.973
-6 | -0.133 | 0.00704 | -0.099 | -18.915
-5.5 | -0.076 | 0.00692 | -0.1 | -10.927
-5 | -0.017 | 0.00681 | -0.101 | -2.468
-4.5 | 0.043 | 0.00677 | -0.101 | 6.314
-4 | 0.103 | 0.00664 | -0.102 | 15.481
-3.5 | 0.163 | 0.00657 | -0.103 | 24.852
-3 | 0.224 | 0.00649 | -0.104 | 34.488
-2.5 | 0.285 | 0.00643 | -0.105 | 44.287
-2 | 0.346 | 0.00634 | -0.105 | 54.505
-1.5 | 0.407 | 0.00636 | -0.106 | 63.993
-1 | 0.469 | 0.0063 | -0.107 | 74.377
-0.5 | 0.529 | 0.00505 | -0.108 | 104.718
0 | 0.59 | 0.00516 | -0.108 | 114.458
0.5 | 0.651 | 0.00526 | -0.109 | 123.64
1 | 0.711 | 0.00531 | -0.11 | 133.843
1.5 | 0.771 | 0.00545 | -0.111 | 141.471
2 | 0.831 | 0.00534 | -0.111 | 155.56
2.5 | 0.89 | 0.00518 | -0.112 | 171.753
3 | 0.949 | 0.005 | -0.113 | 189.817
3.5 | 1.007 | 0.00588 | -0.113 | 171.338
4 | 1.066 | 0.00606 | -0.114 | 175.976
4.5 | 1.115 | 0.0063 | -0.115 | 176.957
5 | 1.17 | 0.00654 | -0.115 | 178.982
5.5 | 1.222 | 0.00685 | -0.116 | 178.518
6 | 1.273 | 0.00724 | -0.116 | 175.904
6.5 | 1.307 | 0.01393 | -0.116 | 93.851
7 | 1.354 | 0.01455 | -0.116 | 93.069
7.5 | 1.398 | 0.01518 | -0.117 | 92.137
8 | 1.44 | 0.01534 | -0.117 | 93.91
8.5 | 1.476 | 0.01607 | -0.118 | 91.839
9 | 1.507 | 0.01687 | -0.118 | 89.351
9.5 | 1.535 | 0.01774 | -0.119 | 86.509
10 | 1.557 | 0.01863 | -0.12 | 83.572
10.5 | 1.569 | 0.01958 | -0.12 | 80.123
11 | 1.574 | 0.02074 | -0.121 | 75.877
11.5 | 1.572 | 0.02175 | -0.121 | 72.28
12 | 1.563 | 0.0229 | -0.122 | 68.282
12.5 | 1.548 | 0.02417 | -0.122 | 64.059
13 | 1.526 | 0.02584 | -0.123 | 59.067
13.5 | 1.499 | 0.02703 | -0.123 | 55.458
14 | 1.465 | 0.02906 | -0.123 | 50.429
14.5 | 1.428 | 0.03075 | -0.124 | 46.441
15 | 1.387 | 0.03259 | -0.124 | 42.56
15.5 | 1.341 | 0.03501 | -0.125 | 38.316
16 | 1.293 | 0.03763 | -0.125 | 34.372

## 66. Re 4M Mach 0.00 (2)
BIGFOIL.COM POLAR EXPORT
NACA65-714 a=0.6
NACA65-714 a=0.6 |  |  |  | Cl Max: | 1.7402 | at alpha= | 20 | deg
XFOIL ncrit=9 |  |  |  | L/D Max: | 235.868 | at alpha= | 4 | deg
Re: | 4000000 |  |  | Cd Min: | 0.0802 | at alpha= | 20 | deg
Mach: | 0 |  |  | Cl=0 at alpha= | -4.9637 | deg
|  |  |  | @ Cl=0.1, Cd= | 0.0065483
|  |  |  | @ Cl=0.4, Cd= | 0.0057383
|  |  |  | @ Cl=0.6, Cd= | 0.0045668
alpha (deg) | Cl | Cd | Cm | Cl/Cd
-17 | -0.9934 | 0.03964 | -0.1144 | -25.0605
-16.5 | -1.0432 | 0.03037 | -0.1185 | -34.3497
-16 | -1.0607 | 0.02663 | -0.1154 | -39.831
-15 | -1.0351 | 0.02198 | -0.1087 | -47.0928
-14.5 | -1.0012 | 0.02021 | -0.1073 | -49.5398
-14 | -0.9618 | 0.01869 | -0.1063 | -51.4607
-13.5 | -0.9248 | 0.01656 | -0.1052 | -55.8454
-13 | -0.8817 | 0.01496 | -0.1044 | -58.9372
-12.5 | -0.8336 | 0.01387 | -0.1042 | -60.1009
-12 | -0.7835 | 0.01293 | -0.104 | -60.5955
-11.5 | -0.7318 | 0.01216 | -0.104 | -60.1809
-11 | -0.679 | 0.01149 | -0.1041 | -59.0949
-10.5 | -0.6263 | 0.01068 | -0.1042 | -58.6423
-10 | -0.5728 | 0.00997 | -0.1044 | -57.4524
-9.5 | -0.5184 | 0.00938 | -0.1047 | -55.2665
-9 | -0.4627 | 0.009 | -0.1051 | -51.4111
-8.5 | -0.4057 | 0.00875 | -0.1057 | -46.3657
-8 | -0.3489 | 0.00843 | -0.1063 | -41.3879
-7.5 | -0.2919 | 0.00814 | -0.1069 | -35.86
-7 | -0.2344 | 0.00794 | -0.1075 | -29.5214
-6.5 | -0.1769 | 0.00775 | -0.1082 | -22.8258
-6 | -0.1188 | 0.00758 | -0.109 | -15.6728
-5.5 | -0.0616 | 0.00721 | -0.1096 | -8.5437
-5 | -0.0042 | 0.00689 | -0.1103 | -0.60958
-4.5 | 0.0537 | 0.0067 | -0.111 | 8.0149
-4 | 0.1117 | 0.00651 | -0.1117 | 17.1582
-3.5 | 0.1701 | 0.00634 | -0.1126 | 26.8297
-3 | 0.2284 | 0.00613 | -0.1134 | 37.2594
-2.5 | 0.2866 | 0.00596 | -0.1142 | 48.0872
-2 | 0.3448 | 0.00587 | -0.115 | 58.7394
-1.5 | 0.4035 | 0.00573 | -0.1159 | 70.4188
-1 | 0.462 | 0.00558 | -0.1168 | 82.7957
-0.5 | 0.5196 | 0.00526 | -0.1177 | 98.7833
0 | 0.5762 | 0.00472 | -0.1186 | 122.0763
0.5 | 0.6337 | 0.00435 | -0.1196 | 145.6782
1 | 0.6918 | 0.00429 | -0.1205 | 161.2587
1.5 | 0.7499 | 0.00429 | -0.1213 | 174.8019
2 | 0.8081 | 0.00432 | -0.1222 | 187.0602
2.5 | 0.8659 | 0.00437 | -0.1231 | 198.1465
3 | 0.9229 | 0.00443 | -0.1239 | 208.3296
3.5 | 0.9792 | 0.00441 | -0.1245 | 222.0408
4 | 1.0331 | 0.00438 | -0.1247 | 235.8676
4.5 | 1.0791 | 0.00471 | -0.1231 | 229.1083
5.5 | 1.156 | 0.00719 | -0.1186 | 160.7789
6 | 1.1804 | 0.0085 | -0.1137 | 138.8706
6.5 | 1.1877 | 0.0097 | -0.1053 | 122.4433
7 | 1.1956 | 0.01122 | -0.098 | 106.5597
7.5 | 1.2102 | 0.01287 | -0.0924 | 94.0326
8 | 1.2288 | 0.01455 | -0.0879 | 84.4536
8.5 | 1.2557 | 0.01596 | -0.0847 | 78.6779
9 | 1.2852 | 0.01731 | -0.0821 | 74.2461
9.5 | 1.3146 | 0.01871 | -0.0796 | 70.2619
10 | 1.3451 | 0.02009 | -0.0774 | 66.9537
10.5 | 1.3728 | 0.02169 | -0.075 | 63.2918
11 | 1.4014 | 0.0233 | -0.0728 | 60.1459
11.5 | 1.4296 | 0.025 | -0.0708 | 57.184
12 | 1.4555 | 0.02693 | -0.0686 | 54.0475
12.5 | 1.4811 | 0.02892 | -0.0666 | 51.2137
13 | 1.5084 | 0.03089 | -0.065 | 48.8313
13.5 | 1.534 | 0.03302 | -0.0633 | 46.4567
14 | 1.5571 | 0.03541 | -0.0615 | 43.9735
14.5 | 1.5785 | 0.03801 | -0.0598 | 41.5285
15 | 1.6013 | 0.04057 | -0.0584 | 39.4701
15.5 | 1.6229 | 0.04331 | -0.0571 | 37.4717
16 | 1.6429 | 0.04625 | -0.0558 | 35.5222
16.5 | 1.6585 | 0.04971 | -0.0545 | 33.3635
17 | 1.6763 | 0.05308 | -0.0536 | 31.5806
17.5 | 1.6926 | 0.05668 | -0.0528 | 29.8624
18 | 1.7064 | 0.06062 | -0.0522 | 28.1491
18.5 | 1.7178 | 0.06497 | -0.0517 | 26.4399
19 | 1.7247 | 0.06996 | -0.0514 | 24.6527
19.5 | 1.733 | 0.07494 | -0.0515 | 23.1252
20 | 1.7402 | 0.0802 | -0.0519 | 21.6983

## 67. Re 4M Mach 0.10 (1)
BIGFOIL.COM POLAR EXPORT
NACA65-714 a=0.6
NACA65-714 a=0.6 |  |  |  | Cl Max: | 1.57 | at alpha= | 11 | deg
JavaFoil+Calcfoil stall+Eppler ext transition |  |  |  | L/D Max: | 178.646 | at alpha= | 5 | deg
Re: | 4000000 |  |  | Cd Min: | 0.00514 | at alpha= | 0 | deg
Mach: | 0.1 |  |  | Cl=0 at alpha= | -4.8583 | deg
|  |  |  | @ Cl=0.1, Cd= | 0.0066655
|  |  |  | @ Cl=0.4, Cd= | 0.0063473
|  |  |  | @ Cl=0.6, Cd= | 0.0051526
alpha (deg) | Cl | Cd | Cm | Cl/Cd
-18 | -0.372 | 0.15287 | -0.039 | -2.431
-17.5 | -0.386 | 0.14607 | -0.039 | -2.641
-17 | -0.4 | 0.13789 | -0.04 | -2.899
-16.5 | -0.413 | 0.131 | -0.04 | -3.153
-16 | -0.425 | 0.12393 | -0.04 | -3.433
-15.5 | -0.437 | 0.11577 | -0.041 | -3.773
-15 | -0.447 | 0.10953 | -0.041 | -4.079
-14.5 | -0.455 | 0.10385 | -0.042 | -4.381
-14 | -0.461 | 0.09942 | -0.042 | -4.637
-13.5 | -0.465 | 0.09215 | -0.043 | -5.044
-13 | -0.466 | 0.08702 | -0.044 | -5.351
-12.5 | -0.463 | 0.0835 | -0.044 | -5.549
-12 | -0.458 | 0.07842 | -0.045 | -5.837
-11.5 | -0.449 | 0.07261 | -0.046 | -6.181
-11 | -0.436 | 0.06826 | -0.047 | -6.386
-10.5 | -0.419 | 0.0645 | -0.047 | -6.492
-10 | -0.398 | 0.05962 | -0.049 | -6.68
-9.5 | -0.374 | 0.05557 | -0.051 | -6.726
-9 | -0.345 | 0.05285 | -0.052 | -6.527
-8.5 | -0.386 | 0.00821 | -0.096 | -47.019
-8 | -0.342 | 0.00785 | -0.097 | -43.538
-7.5 | -0.294 | 0.00763 | -0.097 | -38.57
-7 | -0.243 | 0.00741 | -0.098 | -32.811
-6.5 | -0.19 | 0.0073 | -0.099 | -25.955
-6 | -0.134 | 0.00711 | -0.1 | -18.809
-5.5 | -0.076 | 0.00698 | -0.1 | -10.891
-5 | -0.017 | 0.00689 | -0.101 | -2.453
-4.5 | 0.043 | 0.00677 | -0.102 | 6.341
-4 | 0.103 | 0.00666 | -0.103 | 15.497
-3.5 | 0.164 | 0.00658 | -0.104 | 24.92
-3 | 0.225 | 0.00651 | -0.104 | 34.576
-2.5 | 0.286 | 0.00642 | -0.105 | 44.563
-2 | 0.347 | 0.00639 | -0.106 | 54.344
-1.5 | 0.409 | 0.00634 | -0.107 | 64.504
-1 | 0.471 | 0.00631 | -0.107 | 74.617
-0.5 | 0.532 | 0.00632 | -0.108 | 84.228
0 | 0.593 | 0.00514 | -0.109 | 115.27
0.5 | 0.654 | 0.00525 | -0.11 | 124.496
1 | 0.715 | 0.00537 | -0.111 | 133.067
1.5 | 0.775 | 0.00529 | -0.111 | 146.614
2 | 0.835 | 0.00535 | -0.112 | 156.045
2.5 | 0.894 | 0.00523 | -0.113 | 170.965
3 | 0.953 | 0.00576 | -0.113 | 165.366
3.5 | 1.012 | 0.00592 | -0.114 | 171.051
4 | 1.071 | 0.00607 | -0.115 | 176.304
4.5 | 1.121 | 0.00632 | -0.115 | 177.184
5 | 1.175 | 0.00658 | -0.116 | 178.646
5.5 | 1.228 | 0.00688 | -0.116 | 178.451
6 | 1.278 | 0.00727 | -0.117 | 175.718
6.5 | 1.313 | 0.01407 | -0.116 | 93.322
7 | 1.359 | 0.01467 | -0.117 | 92.633
7.5 | 1.404 | 0.01536 | -0.117 | 91.352
8 | 1.445 | 0.0155 | -0.118 | 93.236
8.5 | 1.48 | 0.01626 | -0.118 | 91.038
9 | 1.511 | 0.01709 | -0.119 | 88.438
9.5 | 1.537 | 0.01798 | -0.12 | 85.515
10 | 1.558 | 0.01887 | -0.12 | 82.561
10.5 | 1.568 | 0.01996 | -0.121 | 78.555
11 | 1.57 | 0.02105 | -0.121 | 74.595
11.5 | 1.565 | 0.02214 | -0.122 | 70.716
12 | 1.553 | 0.02324 | -0.122 | 66.827
12.5 | 1.533 | 0.02456 | -0.123 | 62.438
13 | 1.507 | 0.0261 | -0.123 | 57.737
13.5 | 1.474 | 0.02771 | -0.124 | 53.211
14 | 1.436 | 0.02976 | -0.124 | 48.241
14.5 | 1.393 | 0.03156 | -0.124 | 44.119
15 | 1.345 | 0.03375 | -0.125 | 39.84
15.5 | 1.293 | 0.03628 | -0.125 | 35.639
16 | 1.238 | 0.03912 | -0.125 | 31.658

## 68. Re 4M Mach 0.10 (2)
BIGFOIL.COM POLAR EXPORT
NACA65-714 a=0.6
NACA65-714 a=0.6 |  |  |  | Cl Max: | 1.7333 | at alpha= | 20 | deg
XFOIL ncrit=9 |  |  |  | L/D Max: | 236.341 | at alpha= | 4 | deg
Re: | 4000000 |  |  | Cd Min: | 0.08383 | at alpha= | 20 | deg
Mach: | 0.1 |  |  | Cl=0 at alpha= | -4.9631 | deg
|  |  |  | @ Cl=0.1, Cd= | 0.0065725
|  |  |  | @ Cl=0.4, Cd= | 0.0057455
|  |  |  | @ Cl=0.6, Cd= | 0.0046083
alpha (deg) | Cl | Cd | Cm | Cl/Cd
-16 | -0.9349 | 0.03714 | -0.1185 | -25.1723
-15.5 | -0.9904 | 0.02892 | -0.1198 | -34.2462
-15 | -1.0075 | 0.02555 | -0.1141 | -39.4325
-14.5 | -0.9894 | 0.02276 | -0.1116 | -43.471
-14 | -0.9577 | 0.02062 | -0.11 | -46.4452
-13.5 | -0.9205 | 0.01865 | -0.1088 | -49.3566
-13 | -0.8846 | 0.01615 | -0.1073 | -54.774
-12.5 | -0.8384 | 0.01472 | -0.1067 | -56.9565
-12 | -0.7894 | 0.01352 | -0.1062 | -58.3876
-11.5 | -0.7381 | 0.01258 | -0.106 | -58.6725
-11 | -0.6852 | 0.01179 | -0.1059 | -58.117
-10.5 | -0.6313 | 0.01106 | -0.1059 | -57.0796
-10 | -0.5778 | 0.01021 | -0.1059 | -56.5916
-9.5 | -0.523 | 0.00956 | -0.106 | -54.7071
-8.5 | -0.4096 | 0.0088 | -0.1068 | -46.5455
-8 | -0.3516 | 0.0086 | -0.1074 | -40.8837
-7.5 | -0.2946 | 0.00819 | -0.1078 | -35.9707
-7 | -0.2365 | 0.008 | -0.1085 | -29.5625
-6.5 | -0.1784 | 0.0078 | -0.1091 | -22.8718
-6 | -0.1198 | 0.00761 | -0.1098 | -15.7424
-5.5 | -0.062 | 0.00729 | -0.1104 | -8.5048
-5 | -0.0043 | 0.00692 | -0.111 | -0.62139
-4.5 | 0.054 | 0.00673 | -0.1117 | 8.0238
-4 | 0.1124 | 0.00653 | -0.1125 | 17.2129
-3.5 | 0.1712 | 0.00635 | -0.1133 | 26.9606
-3 | 0.2299 | 0.00615 | -0.1141 | 37.3821
-2.5 | 0.2884 | 0.00597 | -0.1149 | 48.3082
-2 | 0.3471 | 0.00588 | -0.1157 | 59.0306
-1.5 | 0.4061 | 0.00573 | -0.1166 | 70.8726
-1 | 0.465 | 0.00559 | -0.1175 | 83.1843
-0.5 | 0.5229 | 0.00528 | -0.1184 | 99.0341
0 | 0.58 | 0.00474 | -0.1193 | 122.3629
0.5 | 0.6377 | 0.00436 | -0.1203 | 146.2615
1 | 0.6961 | 0.0043 | -0.1212 | 161.8837
1.5 | 0.7547 | 0.0043 | -0.1221 | 175.5116
2 | 0.8132 | 0.00433 | -0.123 | 187.806
2.5 | 0.8714 | 0.00439 | -0.1238 | 198.4966
3 | 0.9288 | 0.00445 | -0.1246 | 208.7191
3.5 | 0.9854 | 0.00444 | -0.1252 | 221.9369
4 | 1.0399 | 0.0044 | -0.1254 | 236.3409
4.5 | 1.0861 | 0.00473 | -0.1238 | 229.6195
5.5 | 1.1618 | 0.00724 | -0.1189 | 160.4696
6 | 1.1844 | 0.00857 | -0.1136 | 138.203
7 | 1.1964 | 0.01144 | -0.0974 | 104.5804
7.5 | 1.2106 | 0.01317 | -0.0918 | 91.921
8 | 1.2287 | 0.01493 | -0.0871 | 82.2974
8.5 | 1.2561 | 0.01637 | -0.084 | 76.7318
9 | 1.2857 | 0.01776 | -0.0814 | 72.393
9.5 | 1.3148 | 0.01922 | -0.0788 | 68.4079
10 | 1.3452 | 0.02067 | -0.0765 | 65.0798
10.5 | 1.3725 | 0.02235 | -0.0741 | 61.4094
11 | 1.4022 | 0.02395 | -0.072 | 58.547
11.5 | 1.4308 | 0.02569 | -0.0699 | 55.6948
12 | 1.4558 | 0.02774 | -0.0677 | 52.4802
12.5 | 1.4816 | 0.02982 | -0.0657 | 49.6848
13 | 1.5092 | 0.03182 | -0.064 | 47.4293
13.5 | 1.535 | 0.03401 | -0.0623 | 45.1338
14 | 1.5566 | 0.03662 | -0.0604 | 42.5068
14.5 | 1.5786 | 0.03927 | -0.0587 | 40.1986
15 | 1.6026 | 0.0418 | -0.0573 | 38.3397
15.5 | 1.6231 | 0.04475 | -0.0559 | 36.2704
16 | 1.64 | 0.0481 | -0.0545 | 34.0956
16.5 | 1.6573 | 0.05153 | -0.0533 | 32.1618
17 | 1.6758 | 0.05494 | -0.0524 | 30.5024
17.5 | 1.6912 | 0.05875 | -0.0516 | 28.7864
18 | 1.7033 | 0.06304 | -0.051 | 27.0194
18.5 | 1.7108 | 0.06803 | -0.0505 | 25.1477
19 | 1.7195 | 0.07299 | -0.0504 | 23.558
19.5 | 1.7282 | 0.0781 | -0.0506 | 22.128
20 | 1.7333 | 0.08383 | -0.0512 | 20.6764

## 69. Re 4M Mach 0.25 (1)
BIGFOIL.COM POLAR EXPORT
NACA65-714 a=0.6
NACA65-714 a=0.6 |  |  |  | Cl Max: | 1.555 | at alpha= | 10 | deg
JavaFoil+Calcfoil stall+Eppler ext transition |  |  |  | L/D Max: | 176.474 | at alpha= | 5 | deg
Re: | 4000000 |  |  | Cd Min: | 0.0052 | at alpha= | 2 | deg
Mach: | 0.25 |  |  | Cl=0 at alpha= | -4.8607 | deg
|  |  |  | @ Cl=0.1, Cd= | 0.0067206
|  |  |  | @ Cl=0.4, Cd= | 0.0064359
|  |  |  | @ Cl=0.6, Cd= | 0.0054055
alpha (deg) | Cl | Cd | Cm | Cl/Cd
-16 | -0.066 | 0.1289 | -0.042 | -0.51
-15.5 | -0.104 | 0.12541 | -0.042 | -0.832
-15 | -0.177 | 0.12238 | -0.041 | -1.442
-14.5 | -0.223 | 0.11629 | -0.041 | -1.917
-14 | -0.262 | 0.10925 | -0.041 | -2.397
-13.5 | -0.295 | 0.1026 | -0.042 | -2.878
-13 | -0.324 | 0.09673 | -0.042 | -3.345
-12.5 | -0.346 | 0.09012 | -0.043 | -3.845
-12 | -0.364 | 0.0828 | -0.044 | -4.394
-11.5 | -0.375 | 0.07907 | -0.045 | -4.74
-11 | -0.379 | 0.07328 | -0.045 | -5.179
-10.5 | -0.378 | 0.0679 | -0.046 | -5.561
-10 | -0.369 | 0.06377 | -0.047 | -5.787
-9.5 | -0.354 | 0.05875 | -0.049 | -6.029
-9 | -0.333 | 0.05489 | -0.05 | -6.074
-8.5 | -0.307 | 0.05114 | -0.052 | -6.003
-8 | -0.34 | 0.00805 | -0.099 | -42.257
-7.5 | -0.295 | 0.00782 | -0.1 | -37.758
-7 | -0.246 | 0.00762 | -0.101 | -32.283
-6.5 | -0.193 | 0.00744 | -0.102 | -25.892
-6 | -0.136 | 0.0072 | -0.102 | -18.935
-5.5 | -0.078 | 0.00708 | -0.103 | -10.976
-5 | -0.017 | 0.00696 | -0.104 | -2.487
-4.5 | 0.044 | 0.00682 | -0.105 | 6.448
-4 | 0.106 | 0.00671 | -0.106 | 15.793
-3.5 | 0.168 | 0.00665 | -0.106 | 25.306
-3 | 0.231 | 0.00654 | -0.107 | 35.322
-2.5 | 0.294 | 0.00651 | -0.108 | 45.17
-2 | 0.357 | 0.00647 | -0.109 | 55.124
-1.5 | 0.42 | 0.00642 | -0.11 | 65.466
-1 | 0.484 | 0.00635 | -0.11 | 76.193
-0.5 | 0.547 | 0.00638 | -0.111 | 85.627
0 | 0.609 | 0.00524 | -0.112 | 116.295
0.5 | 0.672 | 0.00535 | -0.113 | 125.551
1 | 0.734 | 0.00547 | -0.114 | 134.253
1.5 | 0.795 | 0.00539 | -0.114 | 147.542
2 | 0.857 | 0.0052 | -0.115 | 164.678
2.5 | 0.917 | 0.00573 | -0.116 | 160.155
3 | 0.978 | 0.00589 | -0.116 | 166.142
3.5 | 1.038 | 0.00606 | -0.117 | 171.385
4 | 1.098 | 0.00627 | -0.117 | 175.193
4.5 | 1.148 | 0.00656 | -0.118 | 174.928
5 | 1.204 | 0.00682 | -0.119 | 176.474
5.5 | 1.257 | 0.00718 | -0.119 | 175.017
6 | 1.308 | 0.0076 | -0.12 | 172.163
6.5 | 1.342 | 0.01478 | -0.119 | 90.823
7 | 1.388 | 0.0155 | -0.12 | 89.564
7.5 | 1.431 | 0.01625 | -0.12 | 88.071
8 | 1.471 | 0.01648 | -0.121 | 89.224
8.5 | 1.502 | 0.01737 | -0.121 | 86.469
9 | 1.527 | 0.01835 | -0.122 | 83.224
9.5 | 1.545 | 0.01932 | -0.122 | 79.956
10 | 1.555 | 0.0204 | -0.123 | 76.233
10.5 | 1.55 | 0.02159 | -0.124 | 71.8
11 | 1.532 | 0.02292 | -0.124 | 66.86
11.5 | 1.503 | 0.02431 | -0.125 | 61.82
12 | 1.461 | 0.02603 | -0.125 | 56.139
12.5 | 1.407 | 0.02778 | -0.126 | 50.642
13 | 1.341 | 0.02963 | -0.126 | 45.264
13.5 | 1.264 | 0.03191 | -0.126 | 39.607
14 | 1.176 | 0.03448 | -0.126 | 34.102
14.5 | 1.076 | 0.03852 | -0.126 | 27.949
15 | 0.848 | 0.10492 | -0.084 | 8.082

## 70. Re 4M Mach 0.25 (2)
BIGFOIL.COM POLAR EXPORT
NACA65-714 a=0.6
NACA65-714 a=0.6 |  |  |  | Cl Max: | 1.6756 | at alpha= | 19 | deg
XFOIL ncrit=9 |  |  |  | L/D Max: | 237.313 | at alpha= | 4 | deg
Re: | 4000000 |  |  | Cd Min: | 0.17201 | at alpha= | -16.5 | deg
Mach: | 0.25 |  |  | Cl=0 at alpha= | -4.9588 | deg
|  |  |  | @ Cl=0.1, Cd= | 0.0066955
|  |  |  | @ Cl=0.4, Cd= | 0.0058243
|  |  |  | @ Cl=0.6, Cd= | 0.0048475
alpha (deg) | Cl | Cd | Cm | Cl/Cd
-16.5 | -0.3096 | 0.17201 | -0.0469 | -1.7999
-16 | -0.2948 | 0.1644 | -0.0511 | -1.7932
-15.5 | -0.2794 | 0.15687 | -0.0552 | -1.7811
-14.5 | -0.2714 | 0.1352 | -0.0648 | -2.0074
-14 | -0.2525 | 0.12946 | -0.0685 | -1.9504
-13.5 | -0.3129 | 0.10573 | -0.0789 | -2.9594
-13 | -0.3895 | 0.08355 | -0.0915 | -4.6619
-12.5 | -0.617 | 0.04025 | -0.1257 | -15.3292
-12 | -0.7151 | 0.02896 | -0.1227 | -24.6927
-11.5 | -0.7437 | 0.01898 | -0.1192 | -39.1834
-11 | -0.7066 | 0.01561 | -0.1173 | -45.2659
-10.5 | -0.6576 | 0.01355 | -0.116 | -48.5314
-10 | -0.6034 | 0.01217 | -0.115 | -49.5809
-9.5 | -0.5472 | 0.01104 | -0.1142 | -49.5652
-9 | -0.49 | 0.01003 | -0.1137 | -48.8534
-8.5 | -0.4312 | 0.00927 | -0.1133 | -46.5156
-8 | -0.3705 | 0.00886 | -0.1133 | -41.8172
-7.5 | -0.3089 | 0.00866 | -0.1135 | -35.6697
-7 | -0.2484 | 0.00831 | -0.1136 | -29.8917
-6.5 | -0.1868 | 0.00808 | -0.114 | -23.1188
-6 | -0.1255 | 0.00785 | -0.1144 | -15.9873
-5.5 | -0.0641 | 0.00769 | -0.115 | -8.3355
-5 | -0.005 | 0.00714 | -0.1153 | -0.70028
-4.5 | 0.0556 | 0.0069 | -0.1158 | 8.058
-4 | 0.1164 | 0.00662 | -0.1165 | 17.5831
-3.5 | 0.1774 | 0.00642 | -0.1172 | 27.6324
-3 | 0.2383 | 0.00627 | -0.118 | 38.0064
-2.5 | 0.2986 | 0.00606 | -0.1187 | 49.2739
-2 | 0.3597 | 0.00591 | -0.1196 | 60.8629
-1.5 | 0.4208 | 0.00578 | -0.1205 | 72.8028
-1 | 0.4815 | 0.00567 | -0.1213 | 84.9206
-0.5 | 0.5414 | 0.0054 | -0.1222 | 100.2593
0 | 0.6008 | 0.00484 | -0.1233 | 124.1322
0.5 | 0.66 | 0.00444 | -0.1242 | 148.6486
1 | 0.7203 | 0.00439 | -0.1251 | 164.0774
1.5 | 0.7812 | 0.00437 | -0.1261 | 178.7643
2 | 0.8414 | 0.00444 | -0.1269 | 189.5045
3 | 0.9617 | 0.00455 | -0.1286 | 211.3626
3.5 | 1.0205 | 0.00459 | -0.1292 | 222.3312
4 | 1.0774 | 0.00454 | -0.1294 | 237.3128
4.5 | 1.1255 | 0.00486 | -0.1277 | 231.5844
5.5 | 1.192 | 0.00753 | -0.1201 | 158.3001
6 | 1.1965 | 0.00889 | -0.1108 | 134.5894
6.5 | 1.194 | 0.01075 | -0.1012 | 111.0698
7 | 1.2012 | 0.01282 | -0.0943 | 93.6973
7.5 | 1.2132 | 0.01499 | -0.0885 | 80.934
8 | 1.2301 | 0.01711 | -0.0838 | 71.8936
8.5 | 1.2584 | 0.01875 | -0.0807 | 67.1147
9 | 1.2884 | 0.02037 | -0.0779 | 63.2499
9.5 | 1.3178 | 0.02208 | -0.0751 | 59.683
10 | 1.3478 | 0.02385 | -0.0726 | 56.5115
10.5 | 1.3754 | 0.02587 | -0.07 | 53.1658
11 | 1.4058 | 0.02777 | -0.0678 | 50.623
11.5 | 1.4342 | 0.02988 | -0.0654 | 47.9987
12 | 1.4592 | 0.03232 | -0.063 | 45.1485
12.5 | 1.4861 | 0.03471 | -0.0609 | 42.8148
13 | 1.5119 | 0.03728 | -0.0589 | 40.5553
13.5 | 1.5339 | 0.04022 | -0.0567 | 38.1377
14 | 1.5576 | 0.04315 | -0.0548 | 36.0973
14.5 | 1.5801 | 0.0463 | -0.0531 | 34.1274
15 | 1.6002 | 0.04974 | -0.0515 | 32.1713
15.5 | 1.6154 | 0.05381 | -0.0498 | 30.0204
16 | 1.6338 | 0.0577 | -0.0486 | 28.3154
16.5 | 1.6482 | 0.06213 | -0.0476 | 26.5282
17 | 1.658 | 0.06727 | -0.0467 | 24.6469
17.5 | 1.6659 | 0.0728 | -0.0463 | 22.8832
18 | 1.6723 | 0.07872 | -0.0462 | 21.2436
18.5 | 1.6751 | 0.0853 | -0.0466 | 19.6377
19 | 1.6756 | 0.09236 | -0.0475 | 18.1421
19.5 | 1.6703 | 0.1005 | -0.0492 | 16.6199
20 | 1.66 | 0.10956 | -0.0516 | 15.1515

## 71. Re 4M Mach 0.50 (1)
BIGFOIL.COM POLAR EXPORT
NACA65-714 a=0.6
NACA65-714 a=0.6 |  |  |  | Cl Max: | 1.51 | at alpha= | 7.5 | deg
JavaFoil+Calcfoil stall+Eppler ext transition |  |  |  | L/D Max: | 167.174 | at alpha= | 4 | deg
Re: | 4000000 |  |  | Cd Min: | 0.00561 | at alpha= | 0 | deg
Mach: | 0.5 |  |  | Cl=0 at alpha= | -4.8582 | deg
|  |  |  | @ Cl=0.1, Cd= | 0.007147
|  |  |  | @ Cl=0.4, Cd= | 0.0067897
|  |  |  | @ Cl=0.6, Cd= | 0.0063133
alpha (deg) | Cl | Cd | Cm | Cl/Cd
-20 | -0.85 | 0.16311 | -0.053 | -5.212
-19.5 | -0.821 | 0.15863 | -0.052 | -5.175
-19 | -0.793 | 0.15322 | -0.052 | -5.175
-18.5 | -0.765 | 0.14765 | -0.052 | -5.182
-18 | -0.738 | 0.14299 | -0.052 | -5.158
-17.5 | -0.71 | 0.14344 | -0.053 | -4.952
-17 | -0.682 | 0.13323 | -0.052 | -5.116
-16.5 | -0.652 | 0.12778 | -0.051 | -5.106
-16 | -0.625 | 0.12322 | -0.051 | -5.068
-15.5 | -0.597 | 0.11937 | -0.051 | -4.999
-15 | -0.569 | 0.11698 | -0.052 | -4.864
-14.5 | -0.541 | 0.10928 | -0.052 | -4.951
-14 | -0.513 | 0.10846 | -0.052 | -4.73
-13.5 | -0.484 | 0.10145 | -0.051 | -4.773
-13 | -0.456 | 0.09113 | -0.051 | -5.007
-12.5 | -0.428 | 0.08494 | -0.051 | -5.043
-12 | -0.4 | 0.07765 | -0.052 | -5.156
-11.5 | -0.372 | 0.07243 | -0.052 | -5.141
-11 | -0.345 | 0.06729 | -0.054 | -5.123
-10.5 | -0.317 | 0.06324 | -0.055 | -5.007
-10 | -0.288 | 0.0727 | -0.05 | -3.958
-9.5 | -0.26 | 0.06392 | -0.051 | -4.064
-9 | -0.232 | 0.05932 | -0.052 | -3.909
-8.5 | -0.204 | 0.05417 | -0.053 | -3.764
-8 | -0.176 | 0.04989 | -0.055 | -3.529
-7.5 | -0.148 | 0.06303 | -0.05 | -2.341
-7 | -0.12 | 0.05442 | -0.05 | -2.197
-6.5 | -0.145 | 0.04549 | -0.053 | -3.178
-6 | -0.113 | 0.03994 | -0.055 | -2.83
-5.5 | -0.068 | 0.0357 | -0.066 | -1.894
-5 | -0.019 | 0.00739 | -0.116 | -2.547
-4.5 | 0.048 | 0.00726 | -0.117 | 6.647
-4 | 0.117 | 0.00711 | -0.118 | 16.447
-3.5 | 0.187 | 0.00698 | -0.119 | 26.742
-3 | 0.257 | 0.00693 | -0.12 | 37.051
-2.5 | 0.327 | 0.00683 | -0.121 | 47.947
-2 | 0.398 | 0.00679 | -0.122 | 58.607
-1.5 | 0.469 | 0.00678 | -0.123 | 69.161
-1 | 0.541 | 0.00676 | -0.123 | 80.073
-0.5 | 0.611 | 0.00623 | -0.124 | 98.074
0 | 0.678 | 0.00561 | -0.125 | 120.734
0.5 | 0.746 | 0.00573 | -0.125 | 130.245
1 | 0.814 | 0.00584 | -0.126 | 139.4
1.5 | 0.882 | 0.00598 | -0.127 | 147.544
2 | 0.95 | 0.00621 | -0.127 | 152.94
2.5 | 1.017 | 0.00644 | -0.128 | 157.791
3 | 1.084 | 0.00666 | -0.129 | 162.682
3.5 | 1.151 | 0.00692 | -0.129 | 166.372
4 | 1.217 | 0.00728 | -0.13 | 167.174
4.5 | 1.269 | 0.00765 | -0.131 | 165.754
5 | 1.328 | 0.0081 | -0.131 | 163.994
5.5 | 1.381 | 0.00868 | -0.132 | 159.244
6 | 1.415 | 0.01762 | -0.131 | 80.31
6.5 | 1.458 | 0.01871 | -0.132 | 77.915
7 | 1.491 | 0.01992 | -0.132 | 74.833
7.5 | 1.51 | 0.0213 | -0.133 | 70.918
8 | 1.508 | 0.02269 | -0.134 | 66.473
8.5 | 1.439 | 0.02416 | -0.134 | 59.567
9 | 0.899 | 0.027 | -0.134 | 33.297
9.5 | 0.93 | 0.02816 | -0.135 | 33.028
10 | 0.808 | 0.07114 | -0.063 | 11.359
10.5 | 0.99 | 0.03093 | -0.136 | 32.005
11 | 1.016 | 0.03304 | -0.136 | 30.749
11.5 | 0.887 | 0.08421 | -0.067 | 10.531
12 | 0.913 | 0.09091 | -0.069 | 10.044
12.5 | 0.939 | 0.09011 | -0.069 | 10.42

## 72. Re 4M Mach 0.50 (2)
BIGFOIL.COM POLAR EXPORT
NACA65-714 a=0.6
NACA65-714 a=0.6 |  |  |  | Cl Max: | 1.4582 | at alpha= | 12.5 | deg
XFOIL ncrit=9 |  |  |  | L/D Max: | 234.152 | at alpha= | 4.5 | deg
Re: | 4000000 |  |  | Cd Min: | 0.20577 | at alpha= | -20 | deg
Mach: | 0.5 |  |  | Cl=0 at alpha= | -4.9782 | deg
|  |  |  | @ Cl=0.1, Cd= | 0.0078048
|  |  |  | @ Cl=0.4, Cd= | 0.0062546
|  |  |  | @ Cl=0.6, Cd= | 0.0058831
alpha (deg) | Cl | Cd | Cm | Cl/Cd
-20 | -0.3554 | 0.20577 | -0.0018 | -1.7272
-19.5 | -0.3377 | 0.19867 | -0.007 | -1.6998
-19 | -0.318 | 0.19252 | -0.0121 | -1.6518
-18.5 | -0.298 | 0.18655 | -0.0172 | -1.5974
-18 | -0.2788 | 0.1803 | -0.0222 | -1.5463
-17.5 | -0.2597 | 0.17372 | -0.0272 | -1.4949
-17 | -0.2417 | 0.16709 | -0.0323 | -1.4465
-16.5 | -0.2972 | 0.18423 | -0.0516 | -1.6132
-15.5 | -0.2541 | 0.16865 | -0.061 | -1.5067
-15 | -0.2333 | 0.16115 | -0.0656 | -1.4477
-14.5 | -0.2133 | 0.15336 | -0.0701 | -1.3908
-14 | -0.1955 | 0.14507 | -0.0746 | -1.3476
-13.5 | -0.178 | 0.13699 | -0.0791 | -1.2994
-13 | -0.1625 | 0.12874 | -0.0837 | -1.2622
-12.5 | -0.1449 | 0.12132 | -0.088 | -1.1944
-12 | -0.1274 | 0.11424 | -0.0922 | -1.1152
-11.5 | -0.1126 | 0.10678 | -0.0964 | -1.0545
-11 | -0.1041 | 0.09846 | -0.1008 | -1.0573
-10.5 | -0.0992 | 0.0899 | -0.1054 | -1.1034
-10 | -0.1007 | 0.0809 | -0.1104 | -1.2447
-9.5 | -0.0893 | 0.07437 | -0.1143 | -1.2008
-9 | -0.098 | 0.06543 | -0.1195 | -1.4978
-8.5 | -0.1077 | 0.05698 | -0.1247 | -1.8901
-8 | -0.1302 | 0.04695 | -0.1327 | -2.7732
-7.5 | -0.1583 | 0.03799 | -0.1394 | -4.1669
-7 | -0.1759 | 0.0281 | -0.1416 | -6.2598
-6.5 | -0.1621 | 0.02003 | -0.1409 | -8.0929
-6 | -0.1388 | 0.01184 | -0.1386 | -11.723
-5.5 | -0.073 | 0.01 | -0.1372 | -7.3
-5 | -0.003 | 0.00902 | -0.1363 | -0.33259
-4.5 | 0.0658 | 0.0081 | -0.1356 | 8.1235
-4 | 0.1353 | 0.0075 | -0.1353 | 18.04
-3.5 | 0.2054 | 0.00701 | -0.1353 | 29.301
-3 | 0.276 | 0.00667 | -0.1357 | 41.3793
-2.5 | 0.3463 | 0.00644 | -0.1362 | 53.7733
-2 | 0.4158 | 0.0062 | -0.1368 | 67.0645
-1.5 | 0.4863 | 0.00605 | -0.1377 | 80.3802
-1 | 0.5563 | 0.00594 | -0.1387 | 93.6532
-0.5 | 0.6254 | 0.00585 | -0.1396 | 106.906
0 | 0.6938 | 0.00537 | -0.1407 | 129.1993
0.5 | 0.7604 | 0.00479 | -0.1417 | 158.7474
1 | 0.8293 | 0.00474 | -0.1426 | 174.9578
1.5 | 0.8991 | 0.00477 | -0.1436 | 188.4906
2 | 0.9682 | 0.00488 | -0.1444 | 198.4016
2.5 | 1.0384 | 0.00496 | -0.1452 | 209.3548
3 | 1.1062 | 0.00512 | -0.1455 | 216.0547
3.5 | 1.1754 | 0.00522 | -0.1459 | 225.1724
4 | 1.2422 | 0.00532 | -0.1458 | 233.4962
4.5 | 1.2972 | 0.00554 | -0.1432 | 234.1516
5 | 1.3184 | 0.00669 | -0.1348 | 197.0703
5.5 | 1.2884 | 0.00907 | -0.1187 | 142.0507
6 | 1.2644 | 0.01259 | -0.1062 | 100.4289
6.5 | 1.2448 | 0.01659 | -0.0958 | 75.0332
7 | 1.234 | 0.02059 | -0.0873 | 59.932
7.5 | 1.2314 | 0.02458 | -0.0804 | 50.0976
8.5 | 1.2682 | 0.03101 | -0.0713 | 40.8965
9 | 1.3012 | 0.03361 | -0.0681 | 38.7147
9.5 | 1.3333 | 0.03638 | -0.0649 | 36.6493
10 | 1.3635 | 0.03945 | -0.0616 | 34.5627
10.5 | 1.3896 | 0.04297 | -0.0583 | 32.3388
11 | 1.4171 | 0.0466 | -0.0551 | 30.4099
11.5 | 1.4406 | 0.05074 | -0.0521 | 28.3918
12 | 1.454 | 0.05597 | -0.049 | 25.9782
12.5 | 1.4582 | 0.06232 | -0.0462 | 23.3986
13 | 1.4529 | 0.06999 | -0.0441 | 20.7587
13.5 | 1.44 | 0.07885 | -0.0429 | 18.2625
14 | 1.414 | 0.08972 | -0.0433 | 15.7601
14.5 | 1.3845 | 0.10208 | -0.0459 | 13.5629
15 | 1.3533 | 0.11565 | -0.051 | 11.7017
15.5 | 1.3236 | 0.13001 | -0.0581 | 10.1808
16 | 1.2983 | 0.14458 | -0.0666 | 8.9798
16.5 | 1.2758 | 0.15954 | -0.0763 | 7.9967
17 | 1.2564 | 0.17466 | -0.0865 | 7.1934
17.5 | 1.2385 | 0.19021 | -0.0971 | 6.5112

## 73. Re 5M Mach 0.00 (1)
BIGFOIL.COM POLAR EXPORT
NACA65-714 a=0.6
NACA65-714 a=0.6 |  |  |  | Cl Max: | 1.576 | at alpha= | 11 | deg
JavaFoil+Calcfoil stall+Eppler ext transition |  |  |  | L/D Max: | 182.714 | at alpha= | 3 | deg
Re: | 5000000 |  |  | Cd Min: | 0.00497 | at alpha= | -0.5 | deg
Mach: | 0 |  |  | Cl=0 at alpha= | -4.8583 | deg
|  |  |  | @ Cl=0.1, Cd= | 0.0064825
|  |  |  | @ Cl=0.4, Cd= | 0.0061723
|  |  |  | @ Cl=0.6, Cd= | 0.0050464
alpha (deg) | Cl | Cd | Cm | Cl/Cd
-19 | -0.39 | 0.16246 | -0.039 | -2.403
-18.5 | -0.403 | 0.15609 | -0.039 | -2.581
-18 | -0.415 | 0.14654 | -0.039 | -2.833
-17.5 | -0.427 | 0.14071 | -0.04 | -3.035
-17 | -0.439 | 0.13109 | -0.04 | -3.345
-16.5 | -0.449 | 0.12614 | -0.041 | -3.561
-16 | -0.459 | 0.11984 | -0.041 | -3.829
-15.5 | -0.467 | 0.11395 | -0.041 | -4.101
-15 | -0.474 | 0.10747 | -0.042 | -4.415
-14.5 | -0.479 | 0.10264 | -0.042 | -4.671
-14 | -0.483 | 0.09834 | -0.043 | -4.907
-13.5 | -0.483 | 0.09152 | -0.043 | -5.282
-13 | -0.482 | 0.08461 | -0.045 | -5.694
-12.5 | -0.476 | 0.08133 | -0.044 | -5.858
-12 | -0.469 | 0.0766 | -0.045 | -6.117
-11.5 | -0.457 | 0.07177 | -0.046 | -6.371
-11 | -0.442 | 0.0675 | -0.047 | -6.553
-10.5 | -0.424 | 0.06306 | -0.048 | -6.722
-10 | -0.402 | 0.05846 | -0.051 | -6.877
-9.5 | -0.376 | 0.055 | -0.051 | -6.834
-9 | -0.347 | 0.05081 | -0.055 | -6.838
-8.5 | -0.387 | 0.00788 | -0.095 | -49.041
-8 | -0.342 | 0.00759 | -0.096 | -45.014
-7.5 | -0.294 | 0.00735 | -0.097 | -39.965
-7 | -0.243 | 0.00719 | -0.098 | -33.738
-6.5 | -0.189 | 0.00702 | -0.098 | -26.934
-6 | -0.133 | 0.00686 | -0.099 | -19.408
-5.5 | -0.076 | 0.00674 | -0.1 | -11.219
-5 | -0.017 | 0.00663 | -0.101 | -2.536
-4.5 | 0.043 | 0.00653 | -0.101 | 6.538
-4 | 0.103 | 0.00648 | -0.102 | 15.868
-3.5 | 0.163 | 0.00638 | -0.103 | 25.587
-3 | 0.224 | 0.00635 | -0.104 | 35.285
-2.5 | 0.285 | 0.00625 | -0.105 | 45.573
-2 | 0.346 | 0.00619 | -0.105 | 55.835
-1.5 | 0.407 | 0.00617 | -0.106 | 65.937
-1 | 0.469 | 0.00616 | -0.107 | 76.143
-0.5 | 0.529 | 0.00497 | -0.108 | 106.478
0 | 0.59 | 0.00503 | -0.108 | 117.339
0.5 | 0.651 | 0.00513 | -0.109 | 126.759
1 | 0.711 | 0.00518 | -0.11 | 137.274
1.5 | 0.771 | 0.00532 | -0.111 | 145.007
2 | 0.831 | 0.00525 | -0.111 | 158.247
2.5 | 0.89 | 0.0051 | -0.112 | 174.607
3 | 0.949 | 0.0052 | -0.113 | 182.714
3.5 | 1.008 | 0.0058 | -0.113 | 173.728
4 | 1.066 | 0.00601 | -0.114 | 177.526
4.5 | 1.116 | 0.00621 | -0.115 | 179.666
5 | 1.17 | 0.00653 | -0.115 | 179.355
5.5 | 1.222 | 0.0069 | -0.116 | 177.113
6 | 1.269 | 0.00839 | -0.116 | 151.216
6.5 | 1.309 | 0.01339 | -0.116 | 97.714
7 | 1.356 | 0.01397 | -0.116 | 97.043
7.5 | 1.4 | 0.0146 | -0.117 | 95.914
8 | 1.442 | 0.01528 | -0.117 | 94.338
8.5 | 1.478 | 0.01599 | -0.118 | 92.418
9 | 1.51 | 0.0162 | -0.119 | 93.152
9.5 | 1.537 | 0.01702 | -0.119 | 90.259
10 | 1.559 | 0.01786 | -0.12 | 87.302
10.5 | 1.571 | 0.01878 | -0.12 | 83.636
11 | 1.576 | 0.01986 | -0.121 | 79.325
11.5 | 1.574 | 0.02083 | -0.121 | 75.576
12 | 1.565 | 0.02193 | -0.122 | 71.397
12.5 | 1.55 | 0.02313 | -0.122 | 67.017
13 | 1.528 | 0.02476 | -0.123 | 61.721
13.5 | 1.501 | 0.02585 | -0.123 | 58.056
14 | 1.468 | 0.02787 | -0.124 | 52.663
14.5 | 1.43 | 0.02961 | -0.124 | 48.292
15 | 1.389 | 0.0312 | -0.125 | 44.526
15.5 | 1.343 | 0.03381 | -0.125 | 39.716
16 | 1.294 | 0.03635 | -0.125 | 35.606

## 74. Re 5M Mach 0.00 (2)
BIGFOIL.COM POLAR EXPORT
NACA65-714 a=0.6
NACA65-714 a=0.6 |  |  |  | Cl Max: | 1.7686 | at alpha= | 20 | deg
XFOIL ncrit=9 |  |  |  | L/D Max: | 231.183 | at alpha= | 4 | deg
Re: | 5000000 |  |  | Cd Min: | 0.07633 | at alpha= | 20 | deg
Mach: | 0 |  |  | Cl=0 at alpha= | -4.9586 | deg
|  |  |  | @ Cl=0.1, Cd= | 0.0061575
|  |  |  | @ Cl=0.4, Cd= | 0.005467
|  |  |  | @ Cl=0.6, Cd= | 0.0045114
alpha (deg) | Cl | Cd | Cm | Cl/Cd
-17.5 | -1.0945 | 0.03384 | -0.1178 | -32.3434
-16.5 | -1.1354 | 0.0249 | -0.114 | -45.5984
-16 | -1.125 | 0.02284 | -0.11 | -49.2557
-15.5 | -1.0974 | 0.02094 | -0.108 | -52.4069
-15 | -1.0623 | 0.01933 | -0.1066 | -54.956
-14.5 | -1.0223 | 0.0179 | -0.1056 | -57.1117
-14 | -0.9787 | 0.01668 | -0.105 | -58.6751
-13 | -0.8855 | 0.01446 | -0.1041 | -61.2379
-12.5 | -0.8378 | 0.01326 | -0.1037 | -63.1825
-12 | -0.788 | 0.01227 | -0.1035 | -64.2217
-11.5 | -0.7361 | 0.01148 | -0.1035 | -64.1202
-11 | -0.6829 | 0.0108 | -0.1037 | -63.2315
-10.5 | -0.6287 | 0.01025 | -0.1039 | -61.3366
-10 | -0.5751 | 0.00956 | -0.1041 | -60.1569
-9.5 | -0.5206 | 0.00895 | -0.1044 | -58.1676
-9 | -0.4649 | 0.00848 | -0.1048 | -54.8231
-8.5 | -0.4081 | 0.00819 | -0.1054 | -49.8291
-8 | -0.3508 | 0.00799 | -0.106 | -43.9049
-7.5 | -0.294 | 0.00766 | -0.1066 | -38.3812
-7 | -0.2364 | 0.00741 | -0.1073 | -31.9028
-6.5 | -0.1785 | 0.00719 | -0.108 | -24.8261
-6 | -0.1206 | 0.00698 | -0.1087 | -17.2779
-5.5 | -0.0624 | 0.00686 | -0.1095 | -9.0962
-5 | -0.0048 | 0.00661 | -0.1102 | -0.72617
-4.5 | 0.0532 | 0.00631 | -0.1109 | 8.4311
-4 | 0.1115 | 0.00612 | -0.1117 | 18.219
-3.5 | 0.17 | 0.00598 | -0.1126 | 28.4281
-3 | 0.2283 | 0.00586 | -0.1134 | 38.959
-2.5 | 0.2868 | 0.00571 | -0.1142 | 50.2277
-2 | 0.3455 | 0.00556 | -0.1151 | 62.1403
-1.5 | 0.4041 | 0.00546 | -0.116 | 74.011
-1 | 0.4625 | 0.00536 | -0.1169 | 86.2873
-0.5 | 0.5206 | 0.00511 | -0.1178 | 101.8787
0 | 0.5782 | 0.00468 | -0.1188 | 123.547
0.5 | 0.6351 | 0.00424 | -0.1197 | 149.7877
1 | 0.6931 | 0.00411 | -0.1207 | 168.6375
1.5 | 0.7513 | 0.0041 | -0.1216 | 183.2439
2 | 0.8094 | 0.00414 | -0.1225 | 195.5072
2.5 | 0.867 | 0.00423 | -0.1233 | 204.9645
3 | 0.9244 | 0.00431 | -0.1241 | 214.478
3.5 | 0.9813 | 0.00438 | -0.1249 | 224.0411
4 | 1.0357 | 0.00448 | -0.1252 | 231.183
4.5 | 1.08 | 0.0051 | -0.1238 | 211.7647
5 | 1.1082 | 0.00629 | -0.1191 | 176.1844
6 | 1.1748 | 0.00863 | -0.1128 | 136.1298
6.5 | 1.1826 | 0.00976 | -0.1045 | 121.168
7 | 1.195 | 0.01114 | -0.0979 | 107.2711
7.5 | 1.2143 | 0.01256 | -0.0929 | 96.6799
8 | 1.2382 | 0.01395 | -0.089 | 88.7599
8.5 | 1.2673 | 0.01521 | -0.0861 | 83.3202
9 | 1.2984 | 0.01643 | -0.0836 | 79.0262
9.5 | 1.3293 | 0.0177 | -0.0812 | 75.1017
10 | 1.3591 | 0.0191 | -0.0788 | 71.1571
10.5 | 1.3883 | 0.02057 | -0.0765 | 67.4915
11 | 1.4183 | 0.02204 | -0.0744 | 64.3512
11.5 | 1.4459 | 0.02372 | -0.0722 | 60.957
12 | 1.4726 | 0.02554 | -0.0701 | 57.6586
12.5 | 1.5004 | 0.02734 | -0.0682 | 54.8793
13 | 1.5273 | 0.02926 | -0.0664 | 52.1975
13.5 | 1.5519 | 0.03142 | -0.0646 | 49.3921
14 | 1.5746 | 0.03378 | -0.0627 | 46.6134
14.5 | 1.5996 | 0.03603 | -0.0612 | 44.3963
15 | 1.6237 | 0.0384 | -0.0597 | 42.2839
15.5 | 1.6429 | 0.04126 | -0.0581 | 39.8182
16 | 1.6613 | 0.0443 | -0.0567 | 37.5011
16.5 | 1.6815 | 0.04724 | -0.0555 | 35.5948
17 | 1.7007 | 0.05034 | -0.0545 | 33.7843
17.5 | 1.716 | 0.05396 | -0.0535 | 31.8013
18 | 1.7283 | 0.05797 | -0.0527 | 29.8137
18.5 | 1.7395 | 0.06225 | -0.0521 | 27.9438
19 | 1.7513 | 0.06659 | -0.0517 | 26.2997
19.5 | 1.7613 | 0.07121 | -0.0516 | 24.7339
20 | 1.7686 | 0.07633 | -0.0518 | 23.1704

## 75. Re 5M Mach 0.10 (1)
BIGFOIL.COM POLAR EXPORT
NACA65-714 a=0.6
NACA65-714 a=0.6 |  |  |  | Cl Max: | 1.572 | at alpha= | 11 | deg
JavaFoil+Calcfoil stall+Eppler ext transition |  |  |  | L/D Max: | 183.276 | at alpha= | 3 | deg
Re: | 5000000 |  |  | Cd Min: | 0.00503 | at alpha= | 0 | deg
Mach: | 0.1 |  |  | Cl=0 at alpha= | -4.8583 | deg
|  |  |  | @ Cl=0.1, Cd= | 0.0064735
|  |  |  | @ Cl=0.4, Cd= | 0.0061587
|  |  |  | @ Cl=0.6, Cd= | 0.0050426
alpha (deg) | Cl | Cd | Cm | Cl/Cd
-18 | -0.372 | 0.15069 | -0.039 | -2.466
-17.5 | -0.386 | 0.14397 | -0.039 | -2.68
-17 | -0.4 | 0.13371 | -0.04 | -2.99
-16.5 | -0.413 | 0.12695 | -0.041 | -3.254
-16 | -0.426 | 0.12471 | -0.041 | -3.412
-15.5 | -0.437 | 0.11466 | -0.041 | -3.811
-15 | -0.447 | 0.10876 | -0.042 | -4.108
-14.5 | -0.455 | 0.10329 | -0.042 | -4.405
-14 | -0.461 | 0.0973 | -0.043 | -4.739
-13.5 | -0.465 | 0.09131 | -0.043 | -5.091
-13 | -0.466 | 0.08713 | -0.044 | -5.345
-12.5 | -0.463 | 0.08242 | -0.044 | -5.622
-12 | -0.458 | 0.07766 | -0.045 | -5.895
-11.5 | -0.449 | 0.07267 | -0.046 | -6.175
-11 | -0.436 | 0.06793 | -0.047 | -6.416
-10.5 | -0.419 | 0.06376 | -0.048 | -6.573
-10 | -0.398 | 0.05912 | -0.05 | -6.741
-9.5 | -0.374 | 0.0548 | -0.052 | -6.83
-9 | -0.346 | 0.05182 | -0.053 | -6.669
-8.5 | -0.386 | 0.00794 | -0.096 | -48.651
-8 | -0.342 | 0.00762 | -0.097 | -44.887
-7.5 | -0.294 | 0.00743 | -0.097 | -39.578
-7 | -0.243 | 0.00721 | -0.098 | -33.749
-6.5 | -0.19 | 0.00707 | -0.099 | -26.806
-6 | -0.134 | 0.00687 | -0.1 | -19.456
-5.5 | -0.076 | 0.00677 | -0.1 | -11.216
-5 | -0.017 | 0.00665 | -0.101 | -2.539
-4.5 | 0.043 | 0.00654 | -0.102 | 6.567
-4 | 0.103 | 0.00647 | -0.103 | 15.964
-3.5 | 0.164 | 0.00639 | -0.104 | 25.656
-3 | 0.225 | 0.00633 | -0.104 | 35.544
-2.5 | 0.286 | 0.00627 | -0.105 | 45.642
-2 | 0.347 | 0.00621 | -0.106 | 55.989
-1.5 | 0.409 | 0.00615 | -0.107 | 66.464
-1 | 0.471 | 0.00614 | -0.107 | 76.751
-0.5 | 0.532 | 0.00615 | -0.108 | 86.47
0 | 0.593 | 0.00503 | -0.109 | 117.783
0.5 | 0.654 | 0.00514 | -0.11 | 127.236
1 | 0.715 | 0.00522 | -0.111 | 136.798
1.5 | 0.775 | 0.00538 | -0.111 | 144.005
2 | 0.835 | 0.0053 | -0.112 | 157.501
2.5 | 0.895 | 0.00511 | -0.113 | 175.132
3 | 0.954 | 0.0052 | -0.113 | 183.276
3.5 | 1.013 | 0.00582 | -0.114 | 174.073
4 | 1.071 | 0.00603 | -0.115 | 177.591
4.5 | 1.121 | 0.00624 | -0.115 | 179.641
5 | 1.176 | 0.00656 | -0.116 | 179.245
5.5 | 1.228 | 0.00697 | -0.116 | 176.086
6 | 1.275 | 0.00849 | -0.116 | 150.137
6.5 | 1.314 | 0.01351 | -0.116 | 97.281
7 | 1.361 | 0.01411 | -0.117 | 96.432
7.5 | 1.405 | 0.01477 | -0.117 | 95.153
8 | 1.447 | 0.01545 | -0.118 | 93.668
8.5 | 1.482 | 0.01615 | -0.119 | 91.748
9 | 1.513 | 0.01639 | -0.119 | 92.304
9.5 | 1.539 | 0.01723 | -0.12 | 89.311
10 | 1.56 | 0.01809 | -0.12 | 86.245
10.5 | 1.57 | 0.01914 | -0.121 | 82.005
11 | 1.572 | 0.02016 | -0.121 | 77.973
11.5 | 1.567 | 0.0212 | -0.122 | 73.936
12 | 1.555 | 0.02229 | -0.122 | 69.77
12.5 | 1.536 | 0.02354 | -0.123 | 65.221
13 | 1.509 | 0.02503 | -0.123 | 60.305
13.5 | 1.476 | 0.02655 | -0.124 | 55.616
14 | 1.438 | 0.02847 | -0.124 | 50.497
14.5 | 1.394 | 0.0303 | -0.125 | 46.018
15 | 1.347 | 0.03231 | -0.125 | 41.683
15.5 | 1.295 | 0.03504 | -0.125 | 36.944
16 | 1.24 | 0.03776 | -0.125 | 32.839

## 76. Re 5M Mach 0.10 (2)
BIGFOIL.COM POLAR EXPORT
NACA65-714 a=0.6
NACA65-714 a=0.6 |  |  |  | Cl Max: | 1.7599 | at alpha= | 20 | deg
XFOIL ncrit=9 |  |  |  | L/D Max: | 231.667 | at alpha= | 4 | deg
Re: | 5000000 |  |  | Cd Min: | 0.08016 | at alpha= | 20 | deg
Mach: | 0.1 |  |  | Cl=0 at alpha= | -4.9588 | deg
|  |  |  | @ Cl=0.1, Cd= | 0.0061795
|  |  |  | @ Cl=0.4, Cd= | 0.0054804
|  |  |  | @ Cl=0.6, Cd= | 0.0045608
alpha (deg) | Cl | Cd | Cm | Cl/Cd
-17 | -0.9673 | 0.04445 | -0.1137 | -21.7615
-16.5 | -1.04 | 0.03166 | -0.1215 | -32.849
-16 | -1.0669 | 0.02693 | -0.1194 | -39.6175
-15.5 | -1.0749 | 0.02412 | -0.1137 | -44.5647
-14.5 | -1.0204 | 0.01969 | -0.1096 | -51.8233
-14 | -0.9807 | 0.01807 | -0.1084 | -54.2723
-13.5 | -0.9372 | 0.01663 | -0.1075 | -56.356
-13 | -0.8899 | 0.01548 | -0.1069 | -57.4871
-12.5 | -0.8417 | 0.01427 | -0.1063 | -58.9839
-12 | -0.7938 | 0.01289 | -0.1058 | -61.5826
-11.5 | -0.7424 | 0.0119 | -0.1055 | -62.3866
-11 | -0.6892 | 0.0111 | -0.1054 | -62.0901
-10.5 | -0.6348 | 0.01046 | -0.1055 | -60.6883
-10 | -0.5799 | 0.00984 | -0.1056 | -58.9329
-9.5 | -0.525 | 0.00915 | -0.1058 | -57.377
-9 | -0.4692 | 0.0086 | -0.1061 | -54.5581
-8.5 | -0.412 | 0.00824 | -0.1065 | -50
-8 | -0.3541 | 0.00803 | -0.1071 | -44.0971
-7.5 | -0.2966 | 0.00773 | -0.1076 | -38.37
-7 | -0.2385 | 0.00745 | -0.1082 | -32.0134
-6.5 | -0.1801 | 0.00723 | -0.1088 | -24.9101
-6 | -0.1217 | 0.00702 | -0.1095 | -17.3362
-5.5 | -0.063 | 0.00689 | -0.1103 | -9.1437
-5 | -0.0048 | 0.00666 | -0.111 | -0.72072
-4.5 | 0.0535 | 0.00633 | -0.1117 | 8.4518
-4 | 0.1122 | 0.00614 | -0.1124 | 18.2736
-3.5 | 0.171 | 0.00599 | -0.1133 | 28.5476
-3 | 0.2298 | 0.00588 | -0.1141 | 39.0816
-2.5 | 0.2887 | 0.00571 | -0.1149 | 50.5604
-2 | 0.3478 | 0.00556 | -0.1158 | 62.554
-1.5 | 0.4068 | 0.00547 | -0.1167 | 74.3693
-1 | 0.4654 | 0.00538 | -0.1176 | 86.5056
-0.5 | 0.524 | 0.00513 | -0.1185 | 102.1442
0 | 0.5819 | 0.0047 | -0.1195 | 123.8085
0.5 | 0.6391 | 0.00426 | -0.1205 | 150.0235
1 | 0.6976 | 0.00411 | -0.1214 | 169.7324
1.5 | 0.756 | 0.00411 | -0.1223 | 183.9416
2 | 0.8146 | 0.00415 | -0.1232 | 196.2892
2.5 | 0.8726 | 0.00424 | -0.1241 | 205.8019
3 | 0.9303 | 0.00433 | -0.1249 | 214.8499
3.5 | 0.9876 | 0.0044 | -0.1256 | 224.4545
4 | 1.0425 | 0.0045 | -0.126 | 231.6667
4.5 | 1.087 | 0.00512 | -0.1245 | 212.3047
5 | 1.1144 | 0.00632 | -0.1196 | 176.3291
6 | 1.1782 | 0.00871 | -0.1125 | 135.2698
6.5 | 1.1833 | 0.00988 | -0.1037 | 119.7672
7 | 1.1958 | 0.01135 | -0.0972 | 105.3568
7.5 | 1.2147 | 0.01285 | -0.0922 | 94.5292
8 | 1.2388 | 0.01429 | -0.0884 | 86.69
8.5 | 1.268 | 0.01559 | -0.0854 | 81.3342
9 | 1.2992 | 0.01685 | -0.0829 | 77.1039
9.5 | 1.3305 | 0.01815 | -0.0805 | 73.3058
10 | 1.36 | 0.01961 | -0.078 | 69.3524
10.5 | 1.3894 | 0.02113 | -0.0757 | 65.7549
11 | 1.4187 | 0.0227 | -0.0735 | 62.4978
11.5 | 1.4458 | 0.02448 | -0.0712 | 59.0605
12 | 1.4738 | 0.02629 | -0.0692 | 56.0593
12.5 | 1.5021 | 0.02811 | -0.0673 | 53.4365
13 | 1.5279 | 0.0302 | -0.0654 | 50.5927
13.5 | 1.5509 | 0.03256 | -0.0633 | 47.6321
14 | 1.5762 | 0.03479 | -0.0616 | 45.3061
14.5 | 1.6009 | 0.03715 | -0.0601 | 43.0929
15 | 1.623 | 0.03979 | -0.0585 | 40.7891
15.5 | 1.6411 | 0.04287 | -0.0567 | 38.2808
16 | 1.663 | 0.04569 | -0.0555 | 36.3975
16.5 | 1.6817 | 0.04889 | -0.0543 | 34.3976
17 | 1.6985 | 0.05239 | -0.0532 | 32.4203
17.5 | 1.712 | 0.05633 | -0.0522 | 30.3923
18 | 1.723 | 0.06064 | -0.0513 | 28.4136
18.5 | 1.7372 | 0.06475 | -0.0509 | 26.8293
19 | 1.7481 | 0.06935 | -0.0506 | 25.2069
19.5 | 1.7554 | 0.07448 | -0.0506 | 23.5687
20 | 1.7599 | 0.08016 | -0.0509 | 21.9548

## 77. Re 5M Mach 0.25 (1)
BIGFOIL.COM POLAR EXPORT
NACA65-714 a=0.6
NACA65-714 a=0.6 |  |  |  | Cl Max: | 1.558 | at alpha= | 10 | deg
JavaFoil+Calcfoil stall+Eppler ext transition |  |  |  | L/D Max: | 186.001 | at alpha= | 2.5 | deg
Re: | 5000000 |  |  | Cd Min: | 0.00493 | at alpha= | 2.5 | deg
Mach: | 0.25 |  |  | Cl=0 at alpha= | -4.8607 | deg
|  |  |  | @ Cl=0.1, Cd= | 0.0065487
|  |  |  | @ Cl=0.4, Cd= | 0.0062363
|  |  |  | @ Cl=0.6, Cd= | 0.0052797
alpha (deg) | Cl | Cd | Cm | Cl/Cd
-16 | -0.066 | 0.12945 | -0.042 | -0.508
-15.5 | -0.104 | 0.12249 | -0.042 | -0.852
-15 | -0.177 | 0.11806 | -0.041 | -1.495
-14.5 | -0.223 | 0.11525 | -0.041 | -1.935
-14 | -0.262 | 0.10855 | -0.042 | -2.413
-13.5 | -0.295 | 0.10174 | -0.042 | -2.903
-13 | -0.324 | 0.09521 | -0.042 | -3.399
-12.5 | -0.347 | 0.09053 | -0.043 | -3.828
-12 | -0.364 | 0.08189 | -0.045 | -4.444
-11.5 | -0.375 | 0.07762 | -0.045 | -4.829
-11 | -0.38 | 0.07192 | -0.046 | -5.278
-10.5 | -0.378 | 0.06746 | -0.046 | -5.596
-10 | -0.369 | 0.0631 | -0.047 | -5.848
-9.5 | -0.354 | 0.05775 | -0.049 | -6.138
-9 | -0.334 | 0.05444 | -0.051 | -6.127
-8.5 | -0.307 | 0.05024 | -0.054 | -6.119
-8 | -0.34 | 0.00783 | -0.099 | -43.445
-7.5 | -0.295 | 0.0076 | -0.1 | -38.872
-7 | -0.246 | 0.00734 | -0.101 | -33.51
-6.5 | -0.193 | 0.00723 | -0.102 | -26.623
-6 | -0.136 | 0.00701 | -0.102 | -19.448
-5.5 | -0.078 | 0.0069 | -0.103 | -11.265
-5 | -0.017 | 0.00677 | -0.104 | -2.555
-4.5 | 0.044 | 0.00663 | -0.105 | 6.629
-4 | 0.106 | 0.00654 | -0.106 | 16.185
-3.5 | 0.168 | 0.00647 | -0.106 | 26.017
-3 | 0.231 | 0.00639 | -0.107 | 36.162
-2.5 | 0.294 | 0.00632 | -0.108 | 46.526
-2 | 0.357 | 0.00625 | -0.109 | 57.098
-1.5 | 0.42 | 0.00623 | -0.11 | 67.448
-1 | 0.484 | 0.00621 | -0.11 | 77.939
-0.5 | 0.547 | 0.00622 | -0.111 | 87.929
0 | 0.609 | 0.00512 | -0.112 | 119.016
0.5 | 0.672 | 0.00521 | -0.113 | 128.96
1 | 0.734 | 0.00531 | -0.114 | 138.219
1.5 | 0.796 | 0.00526 | -0.114 | 151.356
2 | 0.857 | 0.00513 | -0.115 | 167.054
2.5 | 0.918 | 0.00493 | -0.116 | 186.001
3 | 0.978 | 0.00577 | -0.116 | 169.558
3.5 | 1.039 | 0.00598 | -0.117 | 173.627
4 | 1.098 | 0.00621 | -0.117 | 176.884
4.5 | 1.149 | 0.00644 | -0.118 | 178.433
5 | 1.204 | 0.00682 | -0.119 | 176.725
5.5 | 1.257 | 0.00744 | -0.119 | 168.952
6 | 1.304 | 0.00895 | -0.119 | 145.688
6.5 | 1.344 | 0.01422 | -0.119 | 94.544
7 | 1.39 | 0.01491 | -0.12 | 93.224
7.5 | 1.433 | 0.0156 | -0.12 | 91.833
8 | 1.472 | 0.01637 | -0.121 | 89.934
8.5 | 1.504 | 0.01722 | -0.122 | 87.312
9 | 1.529 | 0.0176 | -0.122 | 86.853
9.5 | 1.547 | 0.01855 | -0.123 | 83.39
10 | 1.558 | 0.01959 | -0.123 | 79.517
10.5 | 1.552 | 0.02069 | -0.124 | 74.998
11 | 1.535 | 0.022 | -0.124 | 69.767
11.5 | 1.505 | 0.02333 | -0.125 | 64.515
12 | 1.463 | 0.02497 | -0.125 | 58.599
12.5 | 1.409 | 0.02663 | -0.126 | 52.903
13 | 1.343 | 0.02837 | -0.126 | 47.329
13.5 | 1.265 | 0.03082 | -0.126 | 41.046
14 | 1.178 | 0.03295 | -0.127 | 35.753
14.5 | 1.08 | 0.03648 | -0.127 | 29.605
15 | 0.964 | 0.04463 | -0.124 | 21.591

## 78. Re 5M Mach 0.25 (2)
BIGFOIL.COM POLAR EXPORT
NACA65-714 a=0.6
NACA65-714 a=0.6 |  |  |  | Cl Max: | 1.707 | at alpha= | 18.5 | deg
XFOIL ncrit=9 |  |  |  | L/D Max: | 233.261 | at alpha= | 4 | deg
Re: | 5000000 |  |  | Cd Min: | 0.1721 | at alpha= | -16.5 | deg
Mach: | 0.25 |  |  | Cl=0 at alpha= | -4.9592 | deg
|  |  |  | @ Cl=0.1, Cd= | 0.0062881
|  |  |  | @ Cl=0.4, Cd= | 0.0055644
|  |  |  | @ Cl=0.6, Cd= | 0.0048129
alpha (deg) | Cl | Cd | Cm | Cl/Cd
-16.5 | -0.3087 | 0.1721 | -0.0471 | -1.7937
-16 | -0.2955 | 0.16376 | -0.0515 | -1.8045
-15.5 | -0.2869 | 0.15369 | -0.056 | -1.8667
-15 | -0.2762 | 0.14486 | -0.0604 | -1.9067
-14.5 | -0.3143 | 0.12396 | -0.0689 | -2.5355
-14 | -0.3344 | 0.11006 | -0.0763 | -3.0383
-13.5 | -0.3663 | 0.09518 | -0.0847 | -3.8485
-13 | -0.605 | 0.04633 | -0.1211 | -13.0585
-12.5 | -0.636 | 0.03856 | -0.1268 | -16.4938
-12 | -0.7301 | 0.0274 | -0.1223 | -26.646
-11.5 | -0.7515 | 0.01795 | -0.1187 | -41.8663
-11 | -0.7136 | 0.01458 | -0.1168 | -48.9438
-10.5 | -0.6636 | 0.01264 | -0.1155 | -52.5
-10 | -0.6083 | 0.01139 | -0.1145 | -53.4065
-9.5 | -0.5506 | 0.01042 | -0.1139 | -52.8407
-9 | -0.492 | 0.00958 | -0.1134 | -51.357
-8.5 | -0.4332 | 0.00883 | -0.1131 | -49.06
-8 | -0.3733 | 0.00831 | -0.113 | -44.9218
-7.5 | -0.3116 | 0.00806 | -0.1132 | -38.66
-7 | -0.2504 | 0.00773 | -0.1134 | -32.3933
-6.5 | -0.189 | 0.00747 | -0.1137 | -25.3012
-6 | -0.1277 | 0.00725 | -0.1142 | -17.6138
-5.5 | -0.0664 | 0.00709 | -0.1147 | -9.3653
-5 | -0.0049 | 0.00692 | -0.1153 | -0.70809
-4.5 | 0.0551 | 0.00645 | -0.1158 | 8.5426
-4 | 0.1161 | 0.00623 | -0.1164 | 18.6356
-3.5 | 0.1771 | 0.00607 | -0.1172 | 29.1763
-3 | 0.2381 | 0.00593 | -0.118 | 40.1518
-2.5 | 0.2993 | 0.00577 | -0.1188 | 51.8718
-2 | 0.3603 | 0.00561 | -0.1197 | 64.2246
-1.5 | 0.4212 | 0.00554 | -0.1206 | 76.0289
-1 | 0.4822 | 0.00542 | -0.1215 | 88.9668
0 | 0.6025 | 0.0048 | -0.1234 | 125.5208
0.5 | 0.6617 | 0.00432 | -0.1244 | 153.1713
1 | 0.7222 | 0.00417 | -0.1254 | 173.1894
1.5 | 0.7824 | 0.00419 | -0.1263 | 186.7303
2 | 0.8432 | 0.00423 | -0.1272 | 199.3381
2.5 | 0.9035 | 0.00431 | -0.1281 | 209.6288
3.5 | 1.0225 | 0.00452 | -0.1296 | 226.2168
4 | 1.08 | 0.00463 | -0.13 | 233.2613
4.5 | 1.1262 | 0.0052 | -0.1283 | 216.5769
5 | 1.1485 | 0.00649 | -0.122 | 176.9646
5.5 | 1.1797 | 0.00788 | -0.1181 | 149.7081
6.5 | 1.1899 | 0.01078 | -0.1006 | 110.3803
7 | 1.2009 | 0.01269 | -0.0941 | 94.6336
7.5 | 1.2184 | 0.01458 | -0.089 | 83.5665
8 | 1.2407 | 0.0164 | -0.0849 | 75.6524
8.5 | 1.2709 | 0.0179 | -0.0819 | 71
9 | 1.3015 | 0.01945 | -0.0791 | 66.9152
9.5 | 1.3333 | 0.02098 | -0.0766 | 63.551
10 | 1.3621 | 0.02278 | -0.0738 | 59.7937
10.5 | 1.3941 | 0.02445 | -0.0715 | 57.0184
11 | 1.4228 | 0.02643 | -0.0691 | 53.8328
11.5 | 1.4489 | 0.02865 | -0.0665 | 50.5724
12 | 1.479 | 0.03069 | -0.0644 | 48.1916
12.5 | 1.5069 | 0.03293 | -0.0622 | 45.7607
13 | 1.5309 | 0.03557 | -0.0599 | 43.0391
13.5 | 1.5561 | 0.03822 | -0.0579 | 40.7143
14 | 1.5801 | 0.04103 | -0.0559 | 38.5108
14.5 | 1.6021 | 0.04411 | -0.054 | 36.3206
15 | 1.6222 | 0.0475 | -0.0522 | 34.1516
15.5 | 1.6414 | 0.05108 | -0.0506 | 32.1339
16 | 1.6584 | 0.05503 | -0.0491 | 30.1363
16.5 | 1.6698 | 0.05968 | -0.0478 | 27.9792
17 | 1.6851 | 0.06411 | -0.0469 | 26.2845
17.5 | 1.6957 | 0.06923 | -0.0462 | 24.4937
18 | 1.7034 | 0.07482 | -0.0459 | 22.7666
18.5 | 1.707 | 0.08114 | -0.046 | 21.0377
19 | 1.7033 | 0.08862 | -0.0467 | 19.2203
19.5 | 1.6994 | 0.09641 | -0.048 | 17.6268
20 | 1.6934 | 0.10475 | -0.05 | 16.1661

## 79. Re 5M Mach 0.50 (1)
BIGFOIL.COM POLAR EXPORT
NACA65-714 a=0.6
NACA65-714 a=0.6 |  |  |  | Cl Max: | 1.512 | at alpha= | 7.5 | deg
JavaFoil+Calcfoil stall+Eppler ext transition |  |  |  | L/D Max: | 169.936 | at alpha= | 4 | deg
Re: | 5000000 |  |  | Cd Min: | 0.00495 | at alpha= | 0 | deg
Mach: | 0.5 |  |  | Cl=0 at alpha= | -4.8582 | deg
|  |  |  | @ Cl=0.1, Cd= | 0.0069017
|  |  |  | @ Cl=0.4, Cd= | 0.0065897
|  |  |  | @ Cl=0.6, Cd= | 0.0066459
alpha (deg) | Cl | Cd | Cm | Cl/Cd
-20 | -0.851 | 0.15866 | -0.053 | -5.363
-19.5 | -0.821 | 0.15583 | -0.052 | -5.27
-19 | -0.793 | 0.14895 | -0.052 | -5.324
-18.5 | -0.765 | 0.14406 | -0.052 | -5.313
-18 | -0.738 | 0.13941 | -0.052 | -5.292
-17.5 | -0.71 | 0.13956 | -0.053 | -5.091
-17 | -0.682 | 0.12951 | -0.053 | -5.268
-16.5 | -0.653 | 0.12435 | -0.051 | -5.249
-16 | -0.625 | 0.12207 | -0.051 | -5.119
-15.5 | -0.597 | 0.11616 | -0.052 | -5.14
-15 | -0.569 | 0.11396 | -0.052 | -4.995
-14.5 | -0.541 | 0.10644 | -0.053 | -5.086
-14 | -0.513 | 0.1048 | -0.053 | -4.896
-13.5 | -0.485 | 0.09955 | -0.051 | -4.867
-13 | -0.457 | 0.08949 | -0.052 | -5.103
-12.5 | -0.429 | 0.08258 | -0.053 | -5.191
-12 | -0.401 | 0.0759 | -0.053 | -5.281
-11.5 | -0.373 | 0.07143 | -0.054 | -5.221
-11 | -0.345 | 0.06575 | -0.056 | -5.25
-10.5 | -0.317 | 0.06166 | -0.057 | -5.144
-10 | -0.288 | 0.07142 | -0.051 | -4.03
-9.5 | -0.26 | 0.06301 | -0.052 | -4.125
-9 | -0.232 | 0.05756 | -0.053 | -4.029
-8.5 | -0.204 | 0.05367 | -0.054 | -3.801
-8 | -0.176 | 0.04879 | -0.057 | -3.614
-7.5 | -0.148 | 0.05233 | -0.051 | -2.821
-7 | -0.12 | 0.05392 | -0.05 | -2.218
-6.5 | -0.145 | 0.04516 | -0.054 | -3.202
-6 | -0.113 | 0.03947 | -0.057 | -2.867
-5.5 | -0.083 | 0.00735 | -0.115 | -11.322
-5 | -0.019 | 0.0072 | -0.116 | -2.613
-4.5 | 0.048 | 0.00706 | -0.117 | 6.834
-4 | 0.117 | 0.00685 | -0.118 | 17.065
-3.5 | 0.187 | 0.00679 | -0.119 | 27.472
-3 | 0.257 | 0.00669 | -0.12 | 38.369
-2.5 | 0.327 | 0.00663 | -0.121 | 49.405
-2 | 0.398 | 0.00659 | -0.122 | 60.442
-1.5 | 0.469 | 0.00658 | -0.123 | 71.305
-1 | 0.541 | 0.00657 | -0.123 | 82.344
-0.5 | 0.611 | 0.00666 | -0.124 | 91.823
0 | 0.678 | 0.00495 | -0.125 | 137.008
0.5 | 0.747 | 0.00558 | -0.125 | 133.893
1 | 0.815 | 0.00569 | -0.126 | 143.079
1.5 | 0.883 | 0.00588 | -0.127 | 150.029
2 | 0.95 | 0.0061 | -0.127 | 155.882
2.5 | 1.018 | 0.0063 | -0.128 | 161.503
3 | 1.085 | 0.00653 | -0.129 | 166.017
3.5 | 1.151 | 0.00687 | -0.13 | 167.588
4 | 1.218 | 0.00717 | -0.13 | 169.936
4.5 | 1.269 | 0.00759 | -0.131 | 167.143
5 | 1.328 | 0.00807 | -0.131 | 164.582
5.5 | 1.377 | 0.01021 | -0.132 | 134.845
6 | 1.417 | 0.01697 | -0.131 | 83.513
6.5 | 1.46 | 0.01802 | -0.132 | 81.02
7 | 1.493 | 0.01916 | -0.133 | 77.911
7.5 | 1.512 | 0.02049 | -0.133 | 73.79
8 | 1.51 | 0.02177 | -0.134 | 69.346
8.5 | 1.441 | 0.02362 | -0.134 | 61
9 | 0.9 | 0.02615 | -0.135 | 34.432
9.5 | 0.931 | 0.02706 | -0.135 | 34.405
10 | 0.809 | 0.0689 | -0.067 | 11.74
10.5 | 0.991 | 0.02969 | -0.137 | 33.375
11 | 1.019 | 0.03232 | -0.137 | 31.544
11.5 | 0.889 | 0.08288 | -0.072 | 10.726
12 | 1.078 | 0.03472 | -0.138 | 31.034
12.5 | 0.943 | 0.08826 | -0.078 | 10.688

## 80. Re 5M Mach 0.50 (2)
BIGFOIL.COM POLAR EXPORT
NACA65-714 a=0.6
NACA65-714 a=0.6 |  |  |  | Cl Max: | 1.4844 | at alpha= | 12.5 | deg
XFOIL ncrit=9 |  |  |  | L/D Max: | 239.271 | at alpha= | 4 | deg
Re: | 5000000 |  |  | Cd Min: | 0.18876 | at alpha= | 17.5 | deg
Mach: | 0.5 |  |  | Cl=0 at alpha= | -99 | deg
|  |  |  | @ Cl=0.1, Cd= | 0.00525
|  |  |  | @ Cl=0.4, Cd= | 0.00525
|  |  |  | @ Cl=0.6, Cd= | 0.00525
alpha (deg) | Cl | Cd | Cm | Cl/Cd
0 | 0.6962 | 0.00525 | -0.141 | 132.6095
0.5 | 0.7636 | 0.00469 | -0.1421 | 162.8145
1 | 0.8325 | 0.0045 | -0.1431 | 185
1.5 | 0.9016 | 0.00456 | -0.144 | 197.7193
2 | 0.9722 | 0.0046 | -0.1451 | 211.3478
2.5 | 1.0413 | 0.00475 | -0.1457 | 219.2211
3 | 1.1113 | 0.00485 | -0.1464 | 229.134
3.5 | 1.1799 | 0.00501 | -0.1467 | 235.509
4 | 1.2466 | 0.00521 | -0.1465 | 239.2706
4.5 | 1.299 | 0.00575 | -0.1437 | 225.913
5 | 1.28 | 0.00715 | -0.1279 | 179.021
5.5 | 1.2655 | 0.00968 | -0.1155 | 130.7335
6 | 1.2482 | 0.0131 | -0.1042 | 95.2824
6.5 | 1.2351 | 0.01687 | -0.0947 | 73.2128
7.5 | 1.2348 | 0.02421 | -0.0805 | 51.0037
8 | 1.2522 | 0.02738 | -0.0757 | 45.7341
8.5 | 1.2848 | 0.02982 | -0.0723 | 43.0852
9 | 1.3166 | 0.03245 | -0.0689 | 40.5732
9.5 | 1.3501 | 0.03512 | -0.0657 | 38.4425
10 | 1.3803 | 0.03812 | -0.0623 | 36.2093
10.5 | 1.4116 | 0.04123 | -0.059 | 34.2372
11 | 1.4403 | 0.04468 | -0.0557 | 32.2359
11.5 | 1.4624 | 0.04886 | -0.0524 | 29.9304
12 | 1.4792 | 0.05372 | -0.0491 | 27.5354
12.5 | 1.4844 | 0.0599 | -0.0461 | 24.7813
13 | 1.4772 | 0.06756 | -0.0436 | 21.865
13.5 | 1.4532 | 0.07733 | -0.0423 | 18.7922
14 | 1.4295 | 0.08789 | -0.0425 | 16.2646
14.5 | 1.4011 | 0.10002 | -0.0449 | 14.0082
15 | 1.3706 | 0.11336 | -0.0497 | 12.0907
15.5 | 1.3394 | 0.12781 | -0.0566 | 10.4796
16 | 1.3088 | 0.143 | -0.0654 | 9.1524
16.5 | 1.2833 | 0.15836 | -0.0754 | 8.1037
17 | 1.262 | 0.17372 | -0.0858 | 7.2646
17.5 | 1.2464 | 0.18876 | -0.096 | 6.6031

## 81. Re 6M Mach 0.00 (1)
BIGFOIL.COM POLAR EXPORT
NACA65-714 a=0.6
NACA65-714 a=0.6 |  |  |  | Cl Max: | 1.578 | at alpha= | 11 | deg
JavaFoil+Calcfoil stall+Eppler ext transition |  |  |  | L/D Max: | 183.717 | at alpha= | 3 | deg
Re: | 6000000 |  |  | Cd Min: | 0.0049 | at alpha= | -0.5 | deg
Mach: | 0 |  |  | Cl=0 at alpha= | -4.8583 | deg
|  |  |  | @ Cl=0.1, Cd= | 0.0063235
|  |  |  | @ Cl=0.4, Cd= | 0.0060346
|  |  |  | @ Cl=0.6, Cd= | 0.0049547
alpha (deg) | Cl | Cd | Cm | Cl/Cd
-19 | -0.391 | 0.15993 | -0.039 | -2.442
-18.5 | -0.403 | 0.15355 | -0.039 | -2.625
-18 | -0.415 | 0.14542 | -0.04 | -2.856
-17.5 | -0.427 | 0.13973 | -0.04 | -3.057
-17 | -0.439 | 0.1324 | -0.041 | -3.313
-16.5 | -0.449 | 0.1248 | -0.041 | -3.6
-16 | -0.459 | 0.11878 | -0.041 | -3.864
-15.5 | -0.467 | 0.11293 | -0.042 | -4.139
-15 | -0.474 | 0.10621 | -0.042 | -4.466
-14.5 | -0.48 | 0.10084 | -0.043 | -4.757
-14 | -0.483 | 0.09736 | -0.043 | -4.957
-13.5 | -0.483 | 0.08967 | -0.043 | -5.392
-13 | -0.482 | 0.08455 | -0.045 | -5.698
-12.5 | -0.477 | 0.08082 | -0.045 | -5.899
-12 | -0.469 | 0.07598 | -0.046 | -6.17
-11.5 | -0.457 | 0.07113 | -0.046 | -6.431
-11 | -0.443 | 0.06699 | -0.048 | -6.606
-10.5 | -0.424 | 0.06259 | -0.049 | -6.776
-10 | -0.403 | 0.05761 | -0.051 | -6.987
-9.5 | -0.378 | 0.05292 | -0.055 | -7.134
-9 | -0.349 | 0.04945 | -0.057 | -7.048
-8.5 | -0.387 | 0.00767 | -0.095 | -50.426
-8 | -0.342 | 0.00739 | -0.096 | -46.269
-7.5 | -0.294 | 0.00718 | -0.097 | -40.934
-7 | -0.243 | 0.00697 | -0.098 | -34.788
-6.5 | -0.189 | 0.00687 | -0.098 | -27.513
-6 | -0.133 | 0.00671 | -0.099 | -19.839
-5.5 | -0.076 | 0.00661 | -0.1 | -11.44
-5 | -0.017 | 0.0065 | -0.101 | -2.587
-4.5 | 0.043 | 0.00639 | -0.101 | 6.688
-4 | 0.103 | 0.00632 | -0.102 | 16.261
-3.5 | 0.163 | 0.00622 | -0.103 | 26.236
-3 | 0.224 | 0.00619 | -0.104 | 36.197
-2.5 | 0.285 | 0.00612 | -0.105 | 46.543
-2 | 0.346 | 0.00607 | -0.105 | 56.98
-1.5 | 0.407 | 0.00603 | -0.106 | 67.483
-1 | 0.469 | 0.00601 | -0.107 | 77.969
-0.5 | 0.529 | 0.0049 | -0.108 | 108.065
0 | 0.59 | 0.00494 | -0.108 | 119.517
0.5 | 0.651 | 0.00503 | -0.109 | 129.457
1 | 0.711 | 0.00516 | -0.11 | 137.801
1.5 | 0.771 | 0.00529 | -0.111 | 145.766
2 | 0.831 | 0.00516 | -0.111 | 160.944
2.5 | 0.891 | 0.00528 | -0.112 | 168.624
3 | 0.949 | 0.00517 | -0.113 | 183.717
3.5 | 1.008 | 0.00576 | -0.113 | 175.056
4 | 1.067 | 0.00596 | -0.114 | 178.848
4.5 | 1.116 | 0.00623 | -0.115 | 179.05
5 | 1.17 | 0.00675 | -0.115 | 173.281
5.5 | 1.219 | 0.00794 | -0.115 | 153.448
6 | 1.268 | 0.0089 | -0.116 | 142.524
6.5 | 1.31 | 0.01298 | -0.116 | 100.967
7 | 1.357 | 0.01353 | -0.116 | 100.318
7.5 | 1.402 | 0.01414 | -0.117 | 99.158
8 | 1.443 | 0.0148 | -0.118 | 97.545
8.5 | 1.479 | 0.01548 | -0.118 | 95.591
9 | 1.511 | 0.0162 | -0.119 | 93.27
9.5 | 1.538 | 0.01646 | -0.119 | 93.451
10 | 1.561 | 0.01726 | -0.12 | 90.429
10.5 | 1.573 | 0.01815 | -0.12 | 86.646
11 | 1.578 | 0.01921 | -0.121 | 82.114
11.5 | 1.576 | 0.02014 | -0.122 | 78.25
12 | 1.567 | 0.02117 | -0.122 | 74.021
12.5 | 1.552 | 0.02237 | -0.123 | 69.389
13 | 1.53 | 0.02389 | -0.123 | 64.035
13.5 | 1.503 | 0.02506 | -0.123 | 59.971
14 | 1.469 | 0.02685 | -0.124 | 54.712
14.5 | 1.432 | 0.02852 | -0.124 | 50.197
15 | 1.391 | 0.03027 | -0.125 | 45.941
15.5 | 1.345 | 0.03258 | -0.125 | 41.271
16 | 1.297 | 0.03504 | -0.125 | 37.005

## 82. Re 6M Mach 0.00 (2)
BIGFOIL.COM POLAR EXPORT
NACA65-714 a=0.6
NACA65-714 a=0.6 |  |  |  | Cl Max: | 1.7886 | at alpha= | 20 | deg
XFOIL ncrit=9 |  |  |  | L/D Max: | 227.407 | at alpha= | 3.5 | deg
Re: | 6000000 |  |  | Cd Min: | 0.07363 | at alpha= | 20 | deg
Mach: | 0 |  |  | Cl=0 at alpha= | -4.9568 | deg
|  |  |  | @ Cl=0.1, Cd= | 0.0059046
|  |  |  | @ Cl=0.4, Cd= | 0.0052944
|  |  |  | @ Cl=0.6, Cd= | 0.0045007
alpha (deg) | Cl | Cd | Cm | Cl/Cd
-18 | -1.1295 | 0.035 | -0.1174 | -32.2714
-17 | -1.1755 | 0.02485 | -0.1157 | -47.3038
-16.5 | -1.1759 | 0.02267 | -0.1103 | -51.8703
-16 | -1.1498 | 0.02082 | -0.1081 | -55.2257
-15 | -1.0766 | 0.01784 | -0.1055 | -60.3475
-14.5 | -1.0341 | 0.01658 | -0.1046 | -62.3703
-14 | -0.9885 | 0.01551 | -0.1041 | -63.7331
-13.5 | -0.9408 | 0.01452 | -0.1037 | -64.7934
-13 | -0.8911 | 0.01371 | -0.1035 | -64.9964
-12.5 | -0.8405 | 0.01291 | -0.1034 | -65.1046
-12 | -0.7905 | 0.01188 | -0.1032 | -66.5404
-11.5 | -0.7387 | 0.01106 | -0.1032 | -66.7902
-11 | -0.6856 | 0.01037 | -0.1034 | -66.1138
-10.5 | -0.6313 | 0.00982 | -0.1036 | -64.2872
-10 | -0.5764 | 0.00929 | -0.104 | -62.0452
-9.5 | -0.5218 | 0.00866 | -0.1042 | -60.254
-9 | -0.4664 | 0.00816 | -0.1046 | -57.1569
-8.5 | -0.4099 | 0.00783 | -0.1052 | -52.3499
-8 | -0.3525 | 0.0076 | -0.1058 | -46.3816
-7.5 | -0.2949 | 0.00737 | -0.1065 | -40.0136
-7 | -0.2376 | 0.00704 | -0.1071 | -33.75
-6.5 | -0.1797 | 0.00683 | -0.1078 | -26.3104
-6 | -0.1218 | 0.00665 | -0.1085 | -18.3158
-5.5 | -0.0635 | 0.00649 | -0.1093 | -9.7843
-5 | -0.005 | 0.00634 | -0.1101 | -0.78864
-4.5 | 0.0529 | 0.00605 | -0.1109 | 8.7438
-4 | 0.1112 | 0.00587 | -0.1117 | 18.9438
-3.5 | 0.1697 | 0.00575 | -0.1125 | 29.513
-3 | 0.2284 | 0.00561 | -0.1134 | 40.713
-2.5 | 0.2871 | 0.00549 | -0.1143 | 52.2951
-2 | 0.3457 | 0.00535 | -0.1152 | 64.6168
-1.5 | 0.4043 | 0.00529 | -0.1161 | 76.4272
-1 | 0.463 | 0.00517 | -0.117 | 89.5551
-0.5 | 0.5214 | 0.00497 | -0.1179 | 104.9095
0 | 0.5791 | 0.00465 | -0.1189 | 124.5376
0.5 | 0.6365 | 0.00424 | -0.1199 | 150.1179
1 | 0.694 | 0.00397 | -0.1208 | 174.8111
1.5 | 0.7521 | 0.00396 | -0.1217 | 189.9242
2 | 0.81 | 0.00404 | -0.1226 | 200.495
2.5 | 0.8679 | 0.00411 | -0.1235 | 211.1679
3 | 0.9255 | 0.0042 | -0.1243 | 220.3571
3.5 | 0.9824 | 0.00432 | -0.1251 | 227.4074
4 | 1.035 | 0.00467 | -0.1252 | 221.6274
4.5 | 1.0736 | 0.00575 | -0.1229 | 186.713
5.5 | 1.1424 | 0.00769 | -0.1164 | 148.5566
6 | 1.1726 | 0.00867 | -0.1124 | 135.248
6.5 | 1.1819 | 0.00971 | -0.1043 | 121.7199
7 | 1.1964 | 0.01101 | -0.098 | 108.6649
7.5 | 1.2194 | 0.01225 | -0.0936 | 99.5429
8 | 1.2475 | 0.01342 | -0.0902 | 92.9583
8.5 | 1.2785 | 0.01454 | -0.0875 | 87.9298
9 | 1.309 | 0.01575 | -0.0848 | 83.1111
9.5 | 1.3414 | 0.01692 | -0.0826 | 79.279
10 | 1.371 | 0.01828 | -0.0801 | 75
10.5 | 1.4021 | 0.01961 | -0.078 | 71.4992
11 | 1.4302 | 0.02116 | -0.0756 | 67.5898
11.5 | 1.4579 | 0.0228 | -0.0733 | 63.943
12 | 1.4874 | 0.02439 | -0.0714 | 60.984
12.5 | 1.5158 | 0.0261 | -0.0696 | 58.0766
13 | 1.541 | 0.0281 | -0.0675 | 54.8399
13.5 | 1.5654 | 0.03024 | -0.0656 | 51.7659
14 | 1.5913 | 0.03229 | -0.0639 | 49.2815
14.5 | 1.6163 | 0.03447 | -0.0623 | 46.89
15 | 1.6382 | 0.037 | -0.0606 | 44.2757
15.5 | 1.6569 | 0.03985 | -0.0589 | 41.5784
16 | 1.6799 | 0.0424 | -0.0576 | 39.6203
16.5 | 1.6998 | 0.04533 | -0.0564 | 37.4983
17 | 1.7165 | 0.04861 | -0.0551 | 35.3117
17.5 | 1.7307 | 0.05228 | -0.054 | 33.1044
18 | 1.7452 | 0.05601 | -0.0531 | 31.1587
18.5 | 1.7609 | 0.05967 | -0.0525 | 29.5106
19 | 1.7735 | 0.06381 | -0.052 | 27.7934
19.5 | 1.7822 | 0.06852 | -0.0518 | 26.0099
20 | 1.7886 | 0.07363 | -0.0518 | 24.2917

## 83. Re 6M Mach 0.10 (1)
BIGFOIL.COM POLAR EXPORT
NACA65-714 a=0.6
NACA65-714 a=0.6 |  |  |  | Cl Max: | 1.574 | at alpha= | 11 | deg
JavaFoil+Calcfoil stall+Eppler ext transition |  |  |  | L/D Max: | 183.576 | at alpha= | 3 | deg
Re: | 6000000 |  |  | Cd Min: | 0.00494 | at alpha= | 0 | deg
Mach: | 0.1 |  |  | Cl=0 at alpha= | -4.8583 | deg
|  |  |  | @ Cl=0.1, Cd= | 0.006342
|  |  |  | @ Cl=0.4, Cd= | 0.0060458
|  |  |  | @ Cl=0.6, Cd= | 0.004948
alpha (deg) | Cl | Cd | Cm | Cl/Cd
-18 | -0.372 | 0.14831 | -0.039 | -2.506
-17.5 | -0.386 | 0.1419 | -0.04 | -2.72
-17 | -0.4 | 0.13453 | -0.04 | -2.973
-16.5 | -0.413 | 0.12543 | -0.041 | -3.294
-16 | -0.426 | 0.12296 | -0.041 | -3.461
-15.5 | -0.437 | 0.11382 | -0.042 | -3.839
-15 | -0.447 | 0.10774 | -0.042 | -4.148
-14.5 | -0.455 | 0.10151 | -0.043 | -4.484
-14 | -0.461 | 0.09568 | -0.043 | -4.821
-13.5 | -0.465 | 0.09117 | -0.043 | -5.099
-13 | -0.466 | 0.08646 | -0.044 | -5.387
-12.5 | -0.463 | 0.08173 | -0.044 | -5.671
-12 | -0.458 | 0.07663 | -0.045 | -5.976
-11.5 | -0.449 | 0.07218 | -0.046 | -6.221
-11 | -0.436 | 0.06775 | -0.047 | -6.436
-10.5 | -0.419 | 0.0629 | -0.049 | -6.666
-10 | -0.399 | 0.05832 | -0.051 | -6.841
-9.5 | -0.375 | 0.05398 | -0.053 | -6.942
-9 | -0.346 | 0.05069 | -0.055 | -6.835
-8.5 | -0.386 | 0.00774 | -0.096 | -49.857
-8 | -0.342 | 0.00745 | -0.097 | -45.898
-7.5 | -0.294 | 0.0072 | -0.097 | -40.839
-7 | -0.243 | 0.00707 | -0.098 | -34.418
-6.5 | -0.19 | 0.0069 | -0.099 | -27.491
-6 | -0.134 | 0.00672 | -0.1 | -19.888
-5.5 | -0.076 | 0.00662 | -0.1 | -11.484
-5 | -0.017 | 0.0065 | -0.101 | -2.599
-4.5 | 0.043 | 0.00638 | -0.102 | 6.722
-4 | 0.103 | 0.00634 | -0.103 | 16.291
-3.5 | 0.164 | 0.00627 | -0.104 | 26.172
-3 | 0.225 | 0.00617 | -0.104 | 36.474
-2.5 | 0.286 | 0.00611 | -0.105 | 46.837
-2 | 0.347 | 0.00608 | -0.106 | 57.122
-1.5 | 0.409 | 0.00604 | -0.107 | 67.706
-1 | 0.471 | 0.00603 | -0.107 | 78.179
-0.5 | 0.532 | 0.00603 | -0.108 | 88.196
0 | 0.593 | 0.00494 | -0.109 | 119.953
0.5 | 0.654 | 0.00501 | -0.11 | 130.39
1 | 0.715 | 0.00515 | -0.111 | 138.735
1.5 | 0.775 | 0.00531 | -0.111 | 146.015
2 | 0.835 | 0.00521 | -0.112 | 160.108
2.5 | 0.895 | 0.00505 | -0.113 | 177.237
3 | 0.954 | 0.0052 | -0.113 | 183.576
3.5 | 1.013 | 0.0058 | -0.114 | 174.758
4 | 1.072 | 0.006 | -0.115 | 178.546
4.5 | 1.121 | 0.00626 | -0.115 | 179.018
5 | 1.175 | 0.0068 | -0.116 | 172.665
5.5 | 1.224 | 0.00801 | -0.116 | 152.836
6 | 1.274 | 0.00898 | -0.116 | 141.777
6.5 | 1.316 | 0.01309 | -0.116 | 100.525
7 | 1.362 | 0.01366 | -0.117 | 99.723
7.5 | 1.407 | 0.01429 | -0.118 | 98.476
8 | 1.449 | 0.01495 | -0.118 | 96.862
8.5 | 1.484 | 0.01564 | -0.119 | 94.895
9 | 1.515 | 0.01638 | -0.119 | 92.442
9.5 | 1.541 | 0.01666 | -0.12 | 92.46
10 | 1.562 | 0.0175 | -0.12 | 89.225
10.5 | 1.572 | 0.0185 | -0.121 | 84.965
11 | 1.574 | 0.0195 | -0.122 | 80.74
11.5 | 1.569 | 0.02047 | -0.122 | 76.641
12 | 1.557 | 0.02152 | -0.123 | 72.336
12.5 | 1.537 | 0.02273 | -0.123 | 67.637
13 | 1.511 | 0.02425 | -0.124 | 62.304
13.5 | 1.478 | 0.02555 | -0.124 | 57.858
14 | 1.44 | 0.02748 | -0.124 | 52.382
14.5 | 1.396 | 0.02924 | -0.125 | 47.748
15 | 1.348 | 0.03114 | -0.125 | 43.301
15.5 | 1.296 | 0.03369 | -0.125 | 38.478
16 | 1.242 | 0.03632 | -0.125 | 34.203

## 84. Re 6M Mach 0.10 (2)
BIGFOIL.COM POLAR EXPORT
NACA65-714 a=0.6
NACA65-714 a=0.6 |  |  |  | Cl Max: | 1.7779 | at alpha= | 20 | deg
XFOIL ncrit=9 |  |  |  | L/D Max: | 228.36 | at alpha= | 3.5 | deg
Re: | 6000000 |  |  | Cd Min: | 0.21672 | at alpha= | -20 | deg
Mach: | 0.1 |  |  | Cl=0 at alpha= | -4.9555 | deg
|  |  |  | @ Cl=0.1, Cd= | 0.0059265
|  |  |  | @ Cl=0.4, Cd= | 0.005307
|  |  |  | @ Cl=0.6, Cd= | 0.004542
alpha (deg) | Cl | Cd | Cm | Cl/Cd
-20 | -0.4333 | 0.21672 | -0.0176 | -1.9994
-19.5 | -0.4157 | 0.21014 | -0.0218 | -1.9782
-19 | -0.3985 | 0.20322 | -0.0261 | -1.9609
-17.5 | -1.0318 | 0.04234 | -0.1157 | -24.3694
-17 | -1.0796 | 0.03228 | -0.1217 | -33.4449
-16.5 | -1.1127 | 0.02671 | -0.1206 | -41.6586
-16 | -1.1251 | 0.02404 | -0.1145 | -46.8012
-15 | -1.0736 | 0.01977 | -0.1098 | -54.3045
-14.5 | -1.0361 | 0.01805 | -0.1084 | -57.4017
-14 | -0.993 | 0.01666 | -0.1074 | -59.6038
-13.5 | -0.9471 | 0.0154 | -0.1066 | -61.5
-13 | -0.8982 | 0.01437 | -0.1061 | -62.5052
-12 | -0.7961 | 0.01256 | -0.1055 | -63.3838
-11.5 | -0.7449 | 0.0115 | -0.1052 | -64.7739
-11 | -0.6918 | 0.01069 | -0.1051 | -64.7147
-10.5 | -0.6374 | 0.01004 | -0.1052 | -63.4861
-10 | -0.5818 | 0.00948 | -0.1054 | -61.3713
-9.5 | -0.5265 | 0.00884 | -0.1056 | -59.5588
-9 | -0.4708 | 0.00826 | -0.1059 | -56.9976
-8.5 | -0.4138 | 0.00789 | -0.1063 | -52.4461
-8 | -0.3558 | 0.00764 | -0.1068 | -46.5707
-7.5 | -0.2974 | 0.00744 | -0.1075 | -39.9731
-7 | -0.2397 | 0.00709 | -0.108 | -33.8082
-6.5 | -0.1814 | 0.00686 | -0.1087 | -26.4431
-6 | -0.1229 | 0.00668 | -0.1094 | -18.3982
-5.5 | -0.0641 | 0.00651 | -0.1101 | -9.8464
-5 | -0.0052 | 0.00636 | -0.1109 | -0.81761
-4.5 | 0.0532 | 0.00607 | -0.1116 | 8.7644
-4 | 0.1119 | 0.00589 | -0.1124 | 18.9983
-3.5 | 0.1707 | 0.00576 | -0.1132 | 29.6354
-3 | 0.2299 | 0.00562 | -0.1141 | 40.9075
-2.5 | 0.289 | 0.0055 | -0.115 | 52.5455
-2 | 0.348 | 0.00536 | -0.1159 | 64.9254
-1.5 | 0.4069 | 0.0053 | -0.1168 | 76.7736
-1 | 0.4661 | 0.00518 | -0.1177 | 89.9807
0 | 0.5828 | 0.00467 | -0.1196 | 124.7966
0.5 | 0.6406 | 0.00424 | -0.1206 | 151.0849
1 | 0.6985 | 0.00399 | -0.1215 | 175.0627
1.5 | 0.7569 | 0.00397 | -0.1225 | 190.6549
2 | 0.8152 | 0.00405 | -0.1233 | 201.284
2.5 | 0.8735 | 0.00412 | -0.1242 | 212.0146
3 | 0.9314 | 0.00422 | -0.1251 | 220.7109
3.5 | 0.9888 | 0.00433 | -0.1258 | 228.3603
4 | 1.0418 | 0.00468 | -0.1259 | 222.6068
4.5 | 1.0805 | 0.00576 | -0.1235 | 187.5868
5.5 | 1.1475 | 0.00775 | -0.1166 | 148.0645
6 | 1.1755 | 0.00874 | -0.1121 | 134.4966
6.5 | 1.1825 | 0.00984 | -0.1036 | 120.1728
7 | 1.197 | 0.01122 | -0.0973 | 106.6845
7.5 | 1.22 | 0.01252 | -0.0929 | 97.4441
8 | 1.2479 | 0.01375 | -0.0895 | 90.7564
8.5 | 1.2789 | 0.01492 | -0.0867 | 85.7172
9 | 1.3096 | 0.01618 | -0.0841 | 80.9394
9.5 | 1.3416 | 0.01741 | -0.0817 | 77.0592
10 | 1.3715 | 0.01882 | -0.0792 | 72.8746
10.5 | 1.4027 | 0.02019 | -0.0771 | 69.475
11 | 1.431 | 0.02178 | -0.0747 | 65.7025
11.5 | 1.4597 | 0.02342 | -0.0725 | 62.3271
12 | 1.4887 | 0.02512 | -0.0705 | 59.2635
12.5 | 1.516 | 0.02699 | -0.0685 | 56.169
13 | 1.5414 | 0.02905 | -0.0664 | 53.0602
13.5 | 1.5677 | 0.03111 | -0.0645 | 50.3922
14 | 1.5926 | 0.03333 | -0.0627 | 47.7828
14.5 | 1.6159 | 0.03575 | -0.061 | 45.2
15 | 1.6386 | 0.03829 | -0.0593 | 42.7945
15.5 | 1.6589 | 0.0411 | -0.0577 | 40.3625
16 | 1.6796 | 0.04399 | -0.0563 | 38.1814
16.5 | 1.6981 | 0.04715 | -0.0549 | 36.0148
17 | 1.7148 | 0.05056 | -0.0537 | 33.9161
17.5 | 1.73 | 0.05425 | -0.0526 | 31.8894
18 | 1.7448 | 0.05809 | -0.0518 | 30.0362
18.5 | 1.7575 | 0.06227 | -0.0512 | 28.2239
19 | 1.7683 | 0.06681 | -0.0508 | 26.4676
19.5 | 1.7736 | 0.07208 | -0.0506 | 24.606
20 | 1.7779 | 0.0777 | -0.0507 | 22.8816

## 85. Re 6M Mach 0.25 (1)
BIGFOIL.COM POLAR EXPORT
NACA65-714 a=0.6
NACA65-714 a=0.6 |  |  |  | Cl Max: | 1.559 | at alpha= | 10 | deg
JavaFoil+Calcfoil stall+Eppler ext transition |  |  |  | L/D Max: | 188.879 | at alpha= | 2.5 | deg
Re: | 6000000 |  |  | Cd Min: | 0.00486 | at alpha= | 2.5 | deg
Mach: | 0.25 |  |  | Cl=0 at alpha= | -4.8607 | deg
|  |  |  | @ Cl=0.1, Cd= | 0.0064177
|  |  |  | @ Cl=0.4, Cd= | 0.0061259
|  |  |  | @ Cl=0.6, Cd= | 0.0051682
alpha (deg) | Cl | Cd | Cm | Cl/Cd
-16 | -0.066 | 0.12803 | -0.042 | -0.513
-15.5 | -0.104 | 0.12092 | -0.042 | -0.863
-15 | -0.177 | 0.11872 | -0.042 | -1.487
-14.5 | -0.223 | 0.11408 | -0.042 | -1.955
-14 | -0.262 | 0.10654 | -0.042 | -2.459
-13.5 | -0.295 | 0.10002 | -0.043 | -2.954
-13 | -0.324 | 0.09558 | -0.043 | -3.386
-12.5 | -0.347 | 0.08921 | -0.044 | -3.885
-12 | -0.364 | 0.08118 | -0.045 | -4.483
-11.5 | -0.375 | 0.0778 | -0.045 | -4.819
-11 | -0.38 | 0.0712 | -0.046 | -5.332
-10.5 | -0.378 | 0.06695 | -0.047 | -5.641
-10 | -0.369 | 0.06209 | -0.047 | -5.944
-9.5 | -0.355 | 0.05729 | -0.05 | -6.191
-9 | -0.334 | 0.05399 | -0.052 | -6.181
-8.5 | -0.307 | 0.05047 | -0.053 | -6.085
-8 | -0.34 | 0.00762 | -0.099 | -44.653
-7.5 | -0.295 | 0.0074 | -0.1 | -39.913
-7 | -0.246 | 0.0072 | -0.101 | -34.132
-6.5 | -0.193 | 0.00703 | -0.102 | -27.415
-6 | -0.136 | 0.00685 | -0.102 | -19.905
-5.5 | -0.078 | 0.00676 | -0.103 | -11.491
-5 | -0.017 | 0.00661 | -0.104 | -2.617
-4.5 | 0.044 | 0.00649 | -0.105 | 6.782
-4 | 0.106 | 0.00641 | -0.106 | 16.512
-3.5 | 0.168 | 0.00634 | -0.106 | 26.559
-3 | 0.231 | 0.00626 | -0.107 | 36.92
-2.5 | 0.294 | 0.00618 | -0.108 | 47.541
-2 | 0.357 | 0.00616 | -0.109 | 57.948
-1.5 | 0.42 | 0.00611 | -0.11 | 68.733
-1 | 0.484 | 0.00606 | -0.11 | 79.905
-0.5 | 0.547 | 0.0061 | -0.111 | 89.668
0 | 0.609 | 0.00501 | -0.112 | 121.663
0.5 | 0.672 | 0.0051 | -0.113 | 131.679
1 | 0.734 | 0.00529 | -0.114 | 138.776
1.5 | 0.796 | 0.00521 | -0.114 | 152.879
2 | 0.857 | 0.00504 | -0.115 | 170.186
2.5 | 0.918 | 0.00486 | -0.116 | 188.879
3 | 0.979 | 0.00574 | -0.116 | 170.587
3.5 | 1.039 | 0.00594 | -0.117 | 174.842
4 | 1.099 | 0.00619 | -0.118 | 177.489
4.5 | 1.149 | 0.00648 | -0.118 | 177.33
5 | 1.203 | 0.00721 | -0.119 | 166.826
5.5 | 1.254 | 0.0084 | -0.119 | 149.269
6 | 1.303 | 0.00954 | -0.119 | 136.602
6.5 | 1.345 | 0.01377 | -0.119 | 97.713
7 | 1.392 | 0.01442 | -0.12 | 96.481
7.5 | 1.435 | 0.01511 | -0.121 | 94.95
8 | 1.474 | 0.01585 | -0.121 | 92.99
8.5 | 1.505 | 0.01667 | -0.122 | 90.296
9 | 1.53 | 0.01745 | -0.122 | 87.711
9.5 | 1.549 | 0.01793 | -0.123 | 86.34
10 | 1.559 | 0.01893 | -0.123 | 82.37
10.5 | 1.554 | 0.02 | -0.124 | 77.679
11 | 1.536 | 0.02125 | -0.125 | 72.299
11.5 | 1.507 | 0.02253 | -0.125 | 66.864
12 | 1.465 | 0.02411 | -0.126 | 60.754
12.5 | 1.411 | 0.02562 | -0.126 | 55.047
13 | 1.345 | 0.02743 | -0.126 | 49.015
13.5 | 1.267 | 0.02973 | -0.127 | 42.61
14 | 1.18 | 0.03175 | -0.127 | 37.159
14.5 | 1.082 | 0.03502 | -0.127 | 30.905
15 | 0.973 | 0.04048 | -0.126 | 24.027

## 86. Re 6M Mach 0.25 (2)
BIGFOIL.COM POLAR EXPORT
NACA65-714 a=0.6
NACA65-714 a=0.6 |  |  |  | Cl Max: | 1.7304 | at alpha= | 19 | deg
XFOIL ncrit=9 |  |  |  | L/D Max: | 231.674 | at alpha= | 3.5 | deg
Re: | 6000000 |  |  | Cd Min: | 0.17763 | at alpha= | -17 | deg
Mach: | 0.25 |  |  | Cl=0 at alpha= | -4.9509 | deg
|  |  |  | @ Cl=0.1, Cd= | 0.0060551
|  |  |  | @ Cl=0.4, Cd= | 0.005359
|  |  |  | @ Cl=0.6, Cd= | 0.0047597
alpha (deg) | Cl | Cd | Cm | Cl/Cd
-17 | -0.3302 | 0.17763 | -0.0434 | -1.8589
-16.5 | -0.3104 | 0.17146 | -0.0475 | -1.8103
-16 | -0.3115 | 0.15755 | -0.0527 | -1.9772
-15.5 | -0.2978 | 0.14977 | -0.057 | -1.9884
-15 | -0.285 | 0.14186 | -0.0613 | -2.009
-14.5 | -0.3452 | 0.1168 | -0.0724 | -2.9555
-14 | -0.3434 | 0.1079 | -0.0776 | -3.1826
-13.5 | -0.3791 | 0.09256 | -0.0865 | -4.0957
-13 | -0.6377 | 0.04222 | -0.1249 | -15.1042
-12.5 | -0.7457 | 0.03081 | -0.1245 | -24.2032
-12 | -0.7973 | 0.01987 | -0.1202 | -40.1258
-11.5 | -0.7645 | 0.01626 | -0.1181 | -47.0172
-11 | -0.7175 | 0.01408 | -0.1165 | -50.9588
-10.5 | -0.6668 | 0.01216 | -0.1152 | -54.8355
-10 | -0.6111 | 0.01089 | -0.1143 | -56.1157
-9.5 | -0.5533 | 0.00994 | -0.1136 | -55.664
-9 | -0.4939 | 0.00925 | -0.1132 | -53.3946
-8.5 | -0.4348 | 0.00853 | -0.1129 | -50.973
-8 | -0.3748 | 0.00795 | -0.1128 | -47.1447
-7.5 | -0.3133 | 0.00764 | -0.113 | -41.0079
-7 | -0.2514 | 0.00745 | -0.1133 | -33.745
-6.5 | -0.1906 | 0.00709 | -0.1135 | -26.8829
-6 | -0.1292 | 0.00687 | -0.114 | -18.8064
-5.5 | -0.0676 | 0.00666 | -0.1145 | -10.1502
-5 | -0.006 | 0.00649 | -0.1152 | -0.9245
-4.5 | 0.0551 | 0.00627 | -0.1158 | 8.7879
-4 | 0.1157 | 0.00598 | -0.1164 | 19.3478
-3.5 | 0.1769 | 0.00582 | -0.1172 | 30.3952
-3 | 0.2383 | 0.00566 | -0.118 | 42.1025
-2.5 | 0.2995 | 0.00554 | -0.1189 | 54.0614
-2 | 0.3605 | 0.00543 | -0.1197 | 66.3904
-1.5 | 0.4217 | 0.00532 | -0.1206 | 79.2669
-1 | 0.4829 | 0.00522 | -0.1216 | 92.5096
-0.5 | 0.5435 | 0.00506 | -0.1226 | 107.4111
0 | 0.6037 | 0.00474 | -0.1236 | 127.3629
0.5 | 0.6634 | 0.00431 | -0.1246 | 153.9211
1 | 0.723 | 0.00406 | -0.1255 | 178.0788
1.5 | 0.7838 | 0.00403 | -0.1265 | 194.4913
2 | 0.8442 | 0.0041 | -0.1274 | 205.9024
2.5 | 0.9043 | 0.0042 | -0.1283 | 215.3095
3.5 | 1.024 | 0.00442 | -0.1298 | 231.6742
4 | 1.0796 | 0.00475 | -0.1299 | 227.2842
4.5 | 1.1183 | 0.00584 | -0.1271 | 191.4897
5 | 1.1466 | 0.00696 | -0.1222 | 164.7414
5.5 | 1.1719 | 0.00807 | -0.1168 | 145.2169
6 | 1.1782 | 0.0092 | -0.1076 | 128.0652
6.5 | 1.1877 | 0.01077 | -0.1002 | 110.2786
7 | 1.2021 | 0.01253 | -0.0942 | 95.9377
7.5 | 1.223 | 0.01424 | -0.0895 | 85.8848
8 | 1.2516 | 0.01571 | -0.0861 | 79.669
8.5 | 1.2832 | 0.0171 | -0.0832 | 75.0409
9 | 1.3145 | 0.01859 | -0.0804 | 70.7101
9.5 | 1.3452 | 0.02015 | -0.0777 | 66.7593
10 | 1.3764 | 0.02177 | -0.0751 | 63.2246
10.5 | 1.4071 | 0.0235 | -0.0726 | 59.8766
11 | 1.4347 | 0.0255 | -0.07 | 56.2627
11.5 | 1.4656 | 0.02736 | -0.0678 | 53.5673
12 | 1.4949 | 0.0294 | -0.0655 | 50.8469
12.5 | 1.5207 | 0.03177 | -0.0631 | 47.8659
13 | 1.546 | 0.03426 | -0.0608 | 45.1255
13.5 | 1.5735 | 0.03666 | -0.0588 | 42.9214
14 | 1.5975 | 0.03942 | -0.0568 | 40.5251
14.5 | 1.6178 | 0.0426 | -0.0546 | 37.9765
15 | 1.6403 | 0.04573 | -0.0529 | 35.8692
15.5 | 1.6594 | 0.04925 | -0.0511 | 33.6934
16 | 1.6746 | 0.05327 | -0.0495 | 31.4361
16.5 | 1.692 | 0.05726 | -0.0482 | 29.5494
17 | 1.7069 | 0.06162 | -0.0471 | 27.7004
17.5 | 1.7171 | 0.06669 | -0.0463 | 25.7475
18 | 1.7234 | 0.07236 | -0.0458 | 23.817
18.5 | 1.7251 | 0.07883 | -0.0457 | 21.8838
19 | 1.7304 | 0.0851 | -0.0461 | 20.3337
19.5 | 1.7299 | 0.09226 | -0.047 | 18.7503
20 | 1.7248 | 0.10037 | -0.0487 | 17.1844

## 87. Re 6M Mach 0.50 (1)
BIGFOIL.COM POLAR EXPORT
NACA65-714 a=0.6
NACA65-714 a=0.6 |  |  |  | Cl Max: | 1.514 | at alpha= | 7.5 | deg
JavaFoil+Calcfoil stall+Eppler ext transition |  |  |  | L/D Max: | 170.601 | at alpha= | 4 | deg
Re: | 6000000 |  |  | Cd Min: | 0.00485 | at alpha= | 0 | deg
Mach: | 0.5 |  |  | Cl=0 at alpha= | -4.8582 | deg
|  |  |  | @ Cl=0.1, Cd= | 0.0067417
|  |  |  | @ Cl=0.4, Cd= | 0.0064403
|  |  |  | @ Cl=0.6, Cd= | 0.0064737
alpha (deg) | Cl | Cd | Cm | Cl/Cd
-20 | -0.851 | 0.15603 | -0.054 | -5.457
-19.5 | -0.822 | 0.15106 | -0.052 | -5.439
-19 | -0.793 | 0.14606 | -0.052 | -5.432
-18.5 | -0.766 | 0.14358 | -0.052 | -5.333
-18 | -0.738 | 0.13894 | -0.053 | -5.312
-17.5 | -0.711 | 0.13852 | -0.053 | -5.129
-17 | -0.683 | 0.1279 | -0.054 | -5.336
-16.5 | -0.653 | 0.12421 | -0.052 | -5.259
-16 | -0.625 | 0.11892 | -0.052 | -5.256
-15.5 | -0.597 | 0.11522 | -0.052 | -5.183
-15 | -0.57 | 0.1004 | -0.053 | -5.674
-14.5 | -0.542 | 0.09351 | -0.054 | -5.796
-14 | -0.513 | 0.10272 | -0.053 | -4.996
-13.5 | -0.485 | 0.096 | -0.052 | -5.05
-13 | -0.457 | 0.08798 | -0.053 | -5.195
-12.5 | -0.429 | 0.08121 | -0.054 | -5.285
-12 | -0.401 | 0.07554 | -0.055 | -5.313
-11.5 | -0.373 | 0.06998 | -0.056 | -5.337
-11 | -0.346 | 0.06462 | -0.059 | -5.358
-10.5 | -0.319 | 0.06002 | -0.061 | -5.308
-10 | -0.288 | 0.06965 | -0.051 | -4.133
-9.5 | -0.26 | 0.0623 | -0.053 | -4.173
-9 | -0.232 | 0.05726 | -0.053 | -4.053
-8.5 | -0.204 | 0.0527 | -0.055 | -3.874
-8 | -0.177 | 0.04808 | -0.059 | -3.672
-7.5 | -0.148 | 0.05139 | -0.052 | -2.874
-7 | -0.12 | 0.05271 | -0.05 | -2.269
-6.5 | -0.145 | 0.04427 | -0.054 | -3.267
-6 | -0.113 | 0.03862 | -0.06 | -2.938
-5.5 | -0.083 | 0.00722 | -0.115 | -11.532
-5 | -0.019 | 0.00707 | -0.116 | -2.662
-4.5 | 0.048 | 0.0069 | -0.117 | 6.993
-4 | 0.117 | 0.00669 | -0.118 | 17.473
-3.5 | 0.187 | 0.00663 | -0.119 | 28.143
-3 | 0.257 | 0.00652 | -0.12 | 39.42
-2.5 | 0.327 | 0.00648 | -0.121 | 50.503
-2 | 0.398 | 0.00644 | -0.122 | 61.796
-1.5 | 0.469 | 0.00645 | -0.123 | 72.676
-1 | 0.541 | 0.00644 | -0.123 | 84.069
-0.5 | 0.611 | 0.00648 | -0.124 | 94.373
0 | 0.679 | 0.00485 | -0.125 | 140.063
0.5 | 0.747 | 0.00548 | -0.125 | 136.46
1 | 0.815 | 0.00564 | -0.126 | 144.438
1.5 | 0.883 | 0.0058 | -0.127 | 152.332
2 | 0.951 | 0.00598 | -0.128 | 158.89
2.5 | 1.018 | 0.00622 | -0.128 | 163.628
3 | 1.085 | 0.00649 | -0.129 | 167.245
3.5 | 1.152 | 0.00679 | -0.13 | 169.751
4 | 1.218 | 0.00714 | -0.13 | 170.601
4.5 | 1.27 | 0.00758 | -0.131 | 167.574
5 | 1.324 | 0.00943 | -0.131 | 140.412
5.5 | 1.376 | 0.01082 | -0.131 | 127.151
6 | 1.419 | 0.01643 | -0.131 | 86.338
6.5 | 1.461 | 0.01745 | -0.132 | 83.744
7 | 1.494 | 0.01858 | -0.133 | 80.451
7.5 | 1.514 | 0.01987 | -0.133 | 76.195
8 | 1.511 | 0.0211 | -0.134 | 71.625
8.5 | 1.442 | 0.02288 | -0.135 | 63.022
9 | 0.901 | 0.02581 | -0.135 | 34.928
9.5 | 0.932 | 0.02621 | -0.136 | 35.569
10 | 0.811 | 0.0679 | -0.072 | 11.947
10.5 | 0.992 | 0.02883 | -0.137 | 34.406
11 | 1.021 | 0.03129 | -0.137 | 32.621
11.5 | 0.898 | 0.07877 | -0.086 | 11.403
12 | 1.079 | 0.03398 | -0.138 | 31.761
12.5 | 1.105 | 0.03746 | -0.138 | 29.491

## 88. Re 6M Mach 0.50 (2)
BIGFOIL.COM POLAR EXPORT
NACA65-714 a=0.6
NACA65-714 a=0.6 |  |  |  | Cl Max: | 1.5041 | at alpha= | 12.5 | deg
XFOIL ncrit=9 |  |  |  | L/D Max: | 243.411 | at alpha= | 4 | deg
Re: | 6000000 |  |  | Cd Min: | 0.23791 | at alpha= | -20 | deg
Mach: | 0.5 |  |  | Cl=0 at alpha= | -4.937 | deg
|  |  |  | @ Cl=0.1, Cd= | 0.0069168
|  |  |  | @ Cl=0.4, Cd= | 0.0056932
|  |  |  | @ Cl=0.6, Cd= | 0.0054088
alpha (deg) | Cl | Cd | Cm | Cl/Cd
-20 | -0.4569 | 0.23791 | -0.0173 | -1.9205
-19.5 | -0.4337 | 0.23015 | -0.0224 | -1.8844
-19 | -0.4104 | 0.22244 | -0.0275 | -1.845
-18.5 | -0.3874 | 0.21469 | -0.0326 | -1.8045
-18 | -0.3657 | 0.20678 | -0.0376 | -1.7685
-17.5 | -0.3436 | 0.19866 | -0.0425 | -1.7296
-17 | -0.3214 | 0.19067 | -0.0474 | -1.6856
-16.5 | -0.3007 | 0.1821 | -0.0523 | -1.6513
-16 | -0.2797 | 0.17418 | -0.057 | -1.6058
-15.5 | -0.2548 | 0.16802 | -0.0616 | -1.5165
-15 | -0.2367 | 0.15911 | -0.0664 | -1.4877
-14.5 | -0.2167 | 0.15132 | -0.071 | -1.4321
-14 | -0.1973 | 0.14362 | -0.0755 | -1.3738
-13.5 | -0.1796 | 0.13561 | -0.0801 | -1.3244
-13 | -0.1653 | 0.12714 | -0.0847 | -1.3001
-12.5 | -0.1501 | 0.11919 | -0.0892 | -1.2593
-12 | -0.1416 | 0.1102 | -0.0941 | -1.2849
-11.5 | -0.1297 | 0.1024 | -0.0987 | -1.2666
-11 | -0.1215 | 0.0943 | -0.1033 | -1.2884
-10.5 | -0.1147 | 0.08644 | -0.1078 | -1.3269
-10 | -0.1236 | 0.07667 | -0.1135 | -1.6121
-9.5 | -0.1332 | 0.06754 | -0.119 | -1.9722
-9 | -0.1481 | 0.0583 | -0.125 | -2.5403
-8.5 | -0.1583 | 0.04988 | -0.131 | -3.1736
-8 | -0.1839 | 0.04115 | -0.1388 | -4.469
-7.5 | -0.201 | 0.03274 | -0.1418 | -6.1393
-7 | -0.2082 | 0.02339 | -0.1422 | -8.9012
-6.5 | -0.2091 | 0.01261 | -0.1402 | -16.5821
-6 | -0.1568 | 0.00869 | -0.1377 | -18.0437
-5.5 | -0.0827 | 0.0081 | -0.1365 | -10.2099
-5 | -0.0091 | 0.00768 | -0.1357 | -1.1849
-4.5 | 0.0631 | 0.00716 | -0.1353 | 8.8128
-4 | 0.1344 | 0.00669 | -0.1352 | 20.0897
-3.5 | 0.2047 | 0.0062 | -0.1352 | 33.0161
-3 | 0.276 | 0.00599 | -0.1357 | 46.0768
-2.5 | 0.3473 | 0.00579 | -0.1364 | 59.9827
-2 | 0.4181 | 0.00566 | -0.1372 | 73.8693
-1.5 | 0.4883 | 0.00555 | -0.1381 | 87.982
-1 | 0.5589 | 0.00545 | -0.1391 | 102.5505
-0.5 | 0.6288 | 0.00538 | -0.1402 | 116.8773
0 | 0.698 | 0.00514 | -0.1413 | 135.7977
0.5 | 0.7664 | 0.00469 | -0.1424 | 163.4115
1 | 0.8341 | 0.00438 | -0.1434 | 190.4338
1.5 | 0.9044 | 0.00435 | -0.1445 | 207.908
2 | 0.9744 | 0.00444 | -0.1455 | 219.4595
2.5 | 1.0445 | 0.00454 | -0.1463 | 230.0661
3 | 1.1135 | 0.0047 | -0.1468 | 236.9149
3.5 | 1.1824 | 0.00488 | -0.1472 | 242.2951
4 | 1.2487 | 0.00513 | -0.1469 | 243.4113
4.5 | 1.2922 | 0.00604 | -0.1426 | 213.9404
5 | 1.2573 | 0.00796 | -0.1246 | 157.9523
5.5 | 1.2484 | 0.01017 | -0.1132 | 122.7532
6 | 1.237 | 0.01345 | -0.1028 | 91.9703
6.5 | 1.2298 | 0.01699 | -0.094 | 72.3838
7 | 1.2282 | 0.02058 | -0.0865 | 59.6793
7.5 | 1.2381 | 0.02391 | -0.0807 | 51.7817
8 | 1.2644 | 0.02655 | -0.0766 | 47.6234
8.5 | 1.2973 | 0.02897 | -0.0731 | 44.7808
9 | 1.331 | 0.03145 | -0.0697 | 42.3211
9.5 | 1.3633 | 0.03415 | -0.0663 | 39.9209
10 | 1.3977 | 0.03682 | -0.063 | 37.9603
10.5 | 1.4285 | 0.03992 | -0.0596 | 35.7841
11 | 1.4545 | 0.04352 | -0.0561 | 33.4214
11.5 | 1.4811 | 0.04731 | -0.0528 | 31.3063
12 | 1.5003 | 0.05191 | -0.0494 | 28.9019
12.5 | 1.5041 | 0.05809 | -0.046 | 25.8926
13 | 1.4902 | 0.06622 | -0.0433 | 22.5038
13.5 | 1.4672 | 0.0758 | -0.0418 | 19.3562
14 | 1.4442 | 0.0862 | -0.0418 | 16.7541
14.5 | 1.4156 | 0.09824 | -0.044 | 14.4096
15 | 1.3801 | 0.11209 | -0.0489 | 12.3124
15.5 | 1.3454 | 0.12695 | -0.056 | 10.5979
16 | 1.3163 | 0.14188 | -0.0646 | 9.2776
16.5 | 1.2913 | 0.15708 | -0.0744 | 8.2207
17 | 1.2708 | 0.1722 | -0.0846 | 7.3798
17.5 | 1.2559 | 0.18697 | -0.0947 | 6.7171

## 89. Re 7M Mach 0.00 (1)
BIGFOIL.COM POLAR EXPORT
NACA65-714 a=0.6
NACA65-714 a=0.6 |  |  |  | Cl Max: | 1.579 | at alpha= | 11 | deg
JavaFoil+Calcfoil stall+Eppler ext transition |  |  |  | L/D Max: | 185.101 | at alpha= | 3 | deg
Re: | 7000000 |  |  | Cd Min: | 0.00481 | at alpha= | -0.5 | deg
Mach: | 0 |  |  | Cl=0 at alpha= | -4.8583 | deg
|  |  |  | @ Cl=0.1, Cd= | 0.006215
|  |  |  | @ Cl=0.4, Cd= | 0.0059257
|  |  |  | @ Cl=0.6, Cd= | 0.004888
alpha (deg) | Cl | Cd | Cm | Cl/Cd
-18.5 | -0.403 | 0.1512 | -0.039 | -2.666
-18 | -0.415 | 0.14486 | -0.04 | -2.867
-17.5 | -0.427 | 0.13936 | -0.04 | -3.066
-17 | -0.439 | 0.13061 | -0.041 | -3.358
-16.5 | -0.449 | 0.12463 | -0.041 | -3.605
-16 | -0.459 | 0.11668 | -0.041 | -3.933
-15.5 | -0.467 | 0.11096 | -0.042 | -4.212
-15 | -0.474 | 0.106 | -0.042 | -4.476
-14.5 | -0.48 | 0.10028 | -0.043 | -4.785
-14 | -0.483 | 0.09572 | -0.043 | -5.042
-13.5 | -0.484 | 0.08929 | -0.044 | -5.418
-13 | -0.482 | 0.08371 | -0.045 | -5.758
-12.5 | -0.477 | 0.08004 | -0.045 | -5.959
-12 | -0.469 | 0.07524 | -0.046 | -6.233
-11.5 | -0.458 | 0.07095 | -0.047 | -6.451
-11 | -0.443 | 0.0664 | -0.048 | -6.668
-10.5 | -0.424 | 0.06189 | -0.049 | -6.856
-10 | -0.403 | 0.05702 | -0.052 | -7.067
-9.5 | -0.378 | 0.05181 | -0.056 | -7.305
-9 | -0.35 | 0.04758 | -0.059 | -7.361
-8.5 | -0.387 | 0.00746 | -0.095 | -51.842
-8 | -0.342 | 0.00723 | -0.096 | -47.275
-7.5 | -0.294 | 0.00706 | -0.097 | -41.612
-7 | -0.243 | 0.00691 | -0.098 | -35.102
-6.5 | -0.189 | 0.00675 | -0.098 | -27.983
-6 | -0.133 | 0.00658 | -0.099 | -20.228
-5.5 | -0.076 | 0.00648 | -0.1 | -11.68
-5 | -0.017 | 0.00638 | -0.101 | -2.638
-4.5 | 0.043 | 0.00631 | -0.101 | 6.774
-4 | 0.103 | 0.00621 | -0.102 | 16.558
-3.5 | 0.163 | 0.00614 | -0.103 | 26.599
-3 | 0.224 | 0.00607 | -0.104 | 36.895
-2.5 | 0.285 | 0.00599 | -0.105 | 47.574
-2 | 0.346 | 0.00597 | -0.105 | 57.868
-1.5 | 0.407 | 0.00592 | -0.106 | 68.662
-1 | 0.469 | 0.00591 | -0.107 | 79.335
-0.5 | 0.529 | 0.00481 | -0.108 | 110.089
0 | 0.59 | 0.00487 | -0.108 | 121.201
0.5 | 0.651 | 0.00498 | -0.109 | 130.701
1 | 0.711 | 0.00509 | -0.11 | 139.65
1.5 | 0.771 | 0.00523 | -0.111 | 147.384
2 | 0.831 | 0.00516 | -0.111 | 160.898
2.5 | 0.891 | 0.00528 | -0.112 | 168.669
3 | 0.95 | 0.00513 | -0.113 | 185.101
3.5 | 1.008 | 0.00574 | -0.113 | 175.594
4 | 1.067 | 0.00598 | -0.114 | 178.488
4.5 | 1.115 | 0.00647 | -0.115 | 172.391
5 | 1.167 | 0.00753 | -0.115 | 155.072
5.5 | 1.218 | 0.00831 | -0.115 | 146.642
6 | 1.268 | 0.00927 | -0.116 | 136.835
6.5 | 1.311 | 0.01263 | -0.116 | 103.828
7 | 1.358 | 0.01317 | -0.117 | 103.169
7.5 | 1.403 | 0.01375 | -0.117 | 102.017
8 | 1.445 | 0.0144 | -0.118 | 100.359
8.5 | 1.481 | 0.01505 | -0.118 | 98.366
9 | 1.513 | 0.01576 | -0.119 | 95.999
9.5 | 1.54 | 0.0165 | -0.119 | 93.334
10 | 1.562 | 0.01679 | -0.12 | 93.07
10.5 | 1.574 | 0.01765 | -0.121 | 89.216
11 | 1.579 | 0.01865 | -0.121 | 84.651
11.5 | 1.577 | 0.01955 | -0.122 | 80.687
12 | 1.569 | 0.02058 | -0.122 | 76.239
12.5 | 1.553 | 0.02173 | -0.123 | 71.483
13 | 1.531 | 0.02309 | -0.123 | 66.32
13.5 | 1.504 | 0.02434 | -0.124 | 61.79
14 | 1.471 | 0.02609 | -0.124 | 56.386
14.5 | 1.433 | 0.02769 | -0.124 | 51.752
15 | 1.392 | 0.0293 | -0.125 | 47.503
15.5 | 1.346 | 0.03162 | -0.125 | 42.578
16 | 1.299 | 0.03349 | -0.125 | 38.798

## 90. Re 7M Mach 0.00 (2)
BIGFOIL.COM POLAR EXPORT
NACA65-714 a=0.6
NACA65-714 a=0.6 |  |  |  | Cl Max: | 1.8012 | at alpha= | 20 | deg
XFOIL ncrit=9 |  |  |  | L/D Max: | 229.626 | at alpha= | 3.5 | deg
Re: | 7000000 |  |  | Cd Min: | 0.07196 | at alpha= | 20 | deg
Mach: | 0 |  |  | Cl=0 at alpha= | -4.9521 | deg
|  |  |  | @ Cl=0.1, Cd= | 0.0057451
|  |  |  | @ Cl=0.4, Cd= | 0.0051278
|  |  |  | @ Cl=0.6, Cd= | 0.0044777
alpha (deg) | Cl | Cd | Cm | Cl/Cd
-18.5 | -1.1275 | 0.04023 | -0.1145 | -28.0263
-18 | -1.1701 | 0.03112 | -0.1191 | -37.5996
-17.5 | -1.1963 | 0.02596 | -0.1181 | -46.0824
-17 | -1.2067 | 0.02349 | -0.1126 | -51.3708
-16.5 | -1.1931 | 0.0214 | -0.1089 | -55.7523
-16 | -1.1634 | 0.01966 | -0.107 | -59.176
-15.5 | -1.1269 | 0.01816 | -0.1056 | -62.054
-15 | -1.0858 | 0.01688 | -0.1047 | -64.3246
-14.5 | -1.0419 | 0.0157 | -0.1039 | -66.3631
-14 | -0.9951 | 0.0147 | -0.1035 | -67.6939
-13.5 | -0.9465 | 0.01379 | -0.1032 | -68.6367
-13 | -0.8961 | 0.01304 | -0.103 | -68.7193
-12.5 | -0.8447 | 0.01229 | -0.103 | -68.7307
-12 | -0.7924 | 0.01161 | -0.103 | -68.2515
-11.5 | -0.7405 | 0.01079 | -0.103 | -68.6284
-11 | -0.6874 | 0.0101 | -0.1032 | -68.0594
-10.5 | -0.6331 | 0.00949 | -0.1034 | -66.7123
-10 | -0.5779 | 0.009 | -0.1038 | -64.2111
-9.5 | -0.5229 | 0.00844 | -0.1041 | -61.955
-9 | -0.4677 | 0.00791 | -0.1045 | -59.1277
-8.5 | -0.4111 | 0.00755 | -0.105 | -54.4503
-8 | -0.3536 | 0.0073 | -0.1057 | -48.4384
-7.5 | -0.2958 | 0.0071 | -0.1063 | -41.662
-7 | -0.2384 | 0.00682 | -0.107 | -34.956
-6.5 | -0.1807 | 0.00659 | -0.1077 | -27.4203
-6 | -0.1225 | 0.00639 | -0.1084 | -19.1706
-5.5 | -0.0641 | 0.00621 | -0.1092 | -10.3221
-5 | -0.0056 | 0.00607 | -0.1101 | -0.92257
-4.5 | 0.0529 | 0.00594 | -0.1109 | 8.9057
-4 | 0.1109 | 0.0057 | -0.1116 | 19.4561
-3.5 | 0.1696 | 0.00555 | -0.1125 | 30.5586
-3 | 0.2284 | 0.00542 | -0.1134 | 42.1402
-2.5 | 0.2872 | 0.00531 | -0.1143 | 54.0866
-2 | 0.3458 | 0.00522 | -0.1152 | 66.2452
-1.5 | 0.4046 | 0.00512 | -0.1161 | 79.0234
-1 | 0.4634 | 0.00502 | -0.1171 | 92.3108
-0.5 | 0.5217 | 0.00487 | -0.118 | 107.1253
0 | 0.5798 | 0.0046 | -0.119 | 126.0435
0.5 | 0.6376 | 0.00425 | -0.12 | 150.0235
1 | 0.6946 | 0.00392 | -0.1209 | 177.1939
1.5 | 0.7525 | 0.0039 | -0.1218 | 192.9487
2 | 0.8108 | 0.00394 | -0.1227 | 205.7868
3 | 0.9259 | 0.00414 | -0.1244 | 223.6473
3.5 | 0.9828 | 0.00428 | -0.1252 | 229.6262
4 | 1.0325 | 0.0049 | -0.1247 | 210.7143
4.5 | 1.0678 | 0.00625 | -0.1219 | 170.848
5 | 1.1059 | 0.00701 | -0.1194 | 157.7603
5.5 | 1.1338 | 0.00776 | -0.1146 | 146.1082
6 | 1.1709 | 0.00869 | -0.1121 | 134.7411
6.5 | 1.183 | 0.00963 | -0.1045 | 122.8453
7 | 1.2001 | 0.01081 | -0.0986 | 111.0176
7.5 | 1.2256 | 0.01192 | -0.0945 | 102.8188
8 | 1.2554 | 0.01298 | -0.0913 | 96.718
8.5 | 1.2872 | 0.01403 | -0.0886 | 91.7463
9 | 1.3189 | 0.01515 | -0.086 | 87.0561
9.5 | 1.35 | 0.01636 | -0.0835 | 82.5183
10 | 1.3815 | 0.01759 | -0.0813 | 78.5389
10.5 | 1.4122 | 0.01893 | -0.079 | 74.6012
11 | 1.44 | 0.02046 | -0.0766 | 70.3812
11.5 | 1.4707 | 0.02187 | -0.0746 | 67.2474
12 | 1.4997 | 0.02345 | -0.0726 | 63.9531
12.5 | 1.5264 | 0.02526 | -0.0705 | 60.4276
13 | 1.5512 | 0.02725 | -0.0683 | 56.9248
13.5 | 1.5791 | 0.02907 | -0.0667 | 54.3206
14 | 1.605 | 0.03111 | -0.0649 | 51.5911
14.5 | 1.6274 | 0.03346 | -0.063 | 48.6372
15 | 1.6495 | 0.03592 | -0.0613 | 45.9215
15.5 | 1.6727 | 0.03834 | -0.0598 | 43.6281
16 | 1.6935 | 0.04104 | -0.0583 | 41.2646
16.5 | 1.7118 | 0.04407 | -0.0569 | 38.8428
17 | 1.7288 | 0.04728 | -0.0556 | 36.5651
17.5 | 1.7463 | 0.05052 | -0.0545 | 34.5665
18 | 1.7624 | 0.05404 | -0.0536 | 32.6129
18.5 | 1.776 | 0.05788 | -0.0529 | 30.6842
19 | 1.7882 | 0.06201 | -0.0523 | 28.8373
19.5 | 1.7949 | 0.0669 | -0.0519 | 26.8296
20 | 1.8012 | 0.07196 | -0.0518 | 25.0306

## 91. Re 7M Mach 0.10 (1)
BIGFOIL.COM POLAR EXPORT
NACA65-714 a=0.6
NACA65-714 a=0.6 |  |  |  | Cl Max: | 1.576 | at alpha= | 11 | deg
JavaFoil+Calcfoil stall+Eppler ext transition |  |  |  | L/D Max: | 184.944 | at alpha= | 3 | deg
Re: | 7000000 |  |  | Cd Min: | 0.00491 | at alpha= | 0 | deg
Mach: | 0.1 |  |  | Cl=0 at alpha= | -4.8583 | deg
|  |  |  | @ Cl=0.1, Cd= | 0.006235
|  |  |  | @ Cl=0.4, Cd= | 0.0059729
|  |  |  | @ Cl=0.6, Cd= | 0.0049215
alpha (deg) | Cl | Cd | Cm | Cl/Cd
-18 | -0.372 | 0.14901 | -0.04 | -2.495
-17.5 | -0.386 | 0.14255 | -0.04 | -2.708
-17 | -0.4 | 0.13244 | -0.041 | -3.02
-16.5 | -0.413 | 0.12634 | -0.041 | -3.271
-16 | -0.426 | 0.12027 | -0.041 | -3.539
-15.5 | -0.437 | 0.11362 | -0.042 | -3.847
-15 | -0.447 | 0.10752 | -0.042 | -4.157
-14.5 | -0.455 | 0.10114 | -0.043 | -4.501
-14 | -0.461 | 0.09532 | -0.043 | -4.84
-13.5 | -0.465 | 0.09102 | -0.044 | -5.109
-13 | -0.466 | 0.08537 | -0.045 | -5.459
-12.5 | -0.464 | 0.08158 | -0.045 | -5.682
-12 | -0.458 | 0.07645 | -0.046 | -5.994
-11.5 | -0.449 | 0.07139 | -0.047 | -6.29
-11 | -0.436 | 0.06714 | -0.048 | -6.497
-10.5 | -0.419 | 0.06236 | -0.049 | -6.726
-10 | -0.399 | 0.05763 | -0.052 | -6.93
-9.5 | -0.375 | 0.05308 | -0.055 | -7.073
-9 | -0.347 | 0.04965 | -0.057 | -6.996
-8.5 | -0.386 | 0.00762 | -0.096 | -50.644
-8 | -0.342 | 0.00724 | -0.097 | -47.218
-7.5 | -0.294 | 0.00707 | -0.097 | -41.635
-7 | -0.243 | 0.00693 | -0.098 | -35.094
-6.5 | -0.19 | 0.00676 | -0.099 | -28.057
-6 | -0.134 | 0.00661 | -0.1 | -20.225
-5.5 | -0.076 | 0.00648 | -0.1 | -11.727
-5 | -0.017 | 0.00637 | -0.101 | -2.652
-4.5 | 0.043 | 0.00633 | -0.102 | 6.78
-4 | 0.103 | 0.00623 | -0.103 | 16.585
-3.5 | 0.164 | 0.00615 | -0.104 | 26.662
-3 | 0.225 | 0.00605 | -0.104 | 37.18
-2.5 | 0.286 | 0.00604 | -0.105 | 47.391
-2 | 0.347 | 0.00599 | -0.106 | 58.052
-1.5 | 0.409 | 0.00597 | -0.107 | 68.456
-1 | 0.471 | 0.00592 | -0.107 | 79.534
-0.5 | 0.532 | 0.00592 | -0.108 | 89.887
0 | 0.593 | 0.00491 | -0.109 | 120.852
0.5 | 0.654 | 0.00501 | -0.11 | 130.399
1 | 0.715 | 0.00513 | -0.111 | 139.289
1.5 | 0.775 | 0.00528 | -0.111 | 146.956
2 | 0.835 | 0.00516 | -0.112 | 161.899
2.5 | 0.895 | 0.00505 | -0.113 | 177.302
3 | 0.954 | 0.00516 | -0.113 | 184.944
3.5 | 1.013 | 0.00579 | -0.114 | 175.06
4 | 1.072 | 0.00603 | -0.115 | 177.662
4.5 | 1.12 | 0.00653 | -0.115 | 171.529
5 | 1.172 | 0.0076 | -0.115 | 154.229
5.5 | 1.224 | 0.00839 | -0.116 | 145.933
6 | 1.273 | 0.00935 | -0.116 | 136.11
6.5 | 1.317 | 0.01274 | -0.116 | 103.373
7 | 1.364 | 0.0133 | -0.117 | 102.541
7.5 | 1.408 | 0.0139 | -0.118 | 101.304
8 | 1.45 | 0.01455 | -0.118 | 99.67
8.5 | 1.485 | 0.01521 | -0.119 | 97.653
9 | 1.516 | 0.01595 | -0.119 | 95.087
9.5 | 1.542 | 0.01662 | -0.12 | 92.792
10 | 1.563 | 0.01701 | -0.121 | 91.909
10.5 | 1.573 | 0.01797 | -0.121 | 87.544
11 | 1.576 | 0.01893 | -0.122 | 83.227
11.5 | 1.571 | 0.0199 | -0.122 | 78.945
12 | 1.558 | 0.0209 | -0.123 | 74.563
12.5 | 1.539 | 0.02209 | -0.123 | 69.65
13 | 1.512 | 0.02353 | -0.124 | 64.263
13.5 | 1.48 | 0.02483 | -0.124 | 59.601
14 | 1.441 | 0.02664 | -0.125 | 54.079
14.5 | 1.398 | 0.02838 | -0.125 | 49.245
15 | 1.35 | 0.03021 | -0.125 | 44.688
15.5 | 1.299 | 0.03235 | -0.126 | 40.146
16 | 1.244 | 0.03513 | -0.126 | 35.41

## 92. Re 7M Mach 0.10 (2)
BIGFOIL.COM POLAR EXPORT
NACA65-714 a=0.6
NACA65-714 a=0.6 |  |  |  | Cl Max: | 1.7955 | at alpha= | 20 | deg
XFOIL ncrit=9 |  |  |  | L/D Max: | 230.583 | at alpha= | 3.5 | deg
Re: | 7000000 |  |  | Cd Min: | 0.07539 | at alpha= | 20 | deg
Mach: | 0.1 |  |  | Cl=0 at alpha= | -4.9508 | deg
|  |  |  | @ Cl=0.1, Cd= | 0.0057656
|  |  |  | @ Cl=0.4, Cd= | 0.0051335
|  |  |  | @ Cl=0.6, Cd= | 0.0045112
alpha (deg) | Cl | Cd | Cm | Cl/Cd
-17.5 | -1.0957 | 0.03529 | -0.1204 | -31.0485
-17 | -1.1265 | 0.0286 | -0.1224 | -39.3881
-16.5 | -1.1529 | 0.02471 | -0.1177 | -46.6572
-16 | -1.1484 | 0.02237 | -0.1129 | -51.3366
-15.5 | -1.1216 | 0.02029 | -0.1105 | -55.2785
-15 | -1.086 | 0.01856 | -0.1089 | -58.5129
-14.5 | -1.046 | 0.01699 | -0.1076 | -61.5656
-14 | -1.0011 | 0.01572 | -0.1067 | -63.6832
-13.5 | -0.9537 | 0.01458 | -0.1061 | -65.4115
-12.5 | -0.8527 | 0.01275 | -0.1053 | -66.8784
-12 | -0.7999 | 0.012 | -0.1051 | -66.6583
-11.5 | -0.7469 | 0.01123 | -0.105 | -66.5093
-11 | -0.6936 | 0.01042 | -0.105 | -66.5643
-10.5 | -0.6391 | 0.00972 | -0.105 | -65.751
-10 | -0.5836 | 0.00915 | -0.1052 | -63.7814
-9.5 | -0.5274 | 0.00866 | -0.1055 | -60.9007
-9 | -0.4717 | 0.00808 | -0.1057 | -58.3787
-8.5 | -0.4149 | 0.00763 | -0.1061 | -54.3775
-8 | -0.357 | 0.00734 | -0.1067 | -48.6376
-7.5 | -0.2986 | 0.00713 | -0.1073 | -41.8794
-7 | -0.2405 | 0.00687 | -0.1079 | -35.0073
-6.5 | -0.1823 | 0.00662 | -0.1085 | -27.5378
-6 | -0.1236 | 0.00642 | -0.1093 | -19.2523
-5.5 | -0.0648 | 0.00623 | -0.11 | -10.4013
-5 | -0.0058 | 0.00608 | -0.1108 | -0.95395
-4.5 | 0.0531 | 0.00595 | -0.1116 | 8.9244
-4 | 0.1116 | 0.00572 | -0.1124 | 19.5105
-3.5 | 0.1708 | 0.00556 | -0.1132 | 30.7194
-3 | 0.23 | 0.00542 | -0.1141 | 42.4354
-2.5 | 0.2891 | 0.00532 | -0.115 | 54.3421
-2 | 0.348 | 0.00523 | -0.1159 | 66.5392
-1.5 | 0.4073 | 0.00512 | -0.1168 | 79.5508
-1 | 0.4664 | 0.00503 | -0.1178 | 92.7237
0 | 0.5836 | 0.00461 | -0.1197 | 126.5944
0.5 | 0.6417 | 0.00426 | -0.1207 | 150.6338
1 | 0.6991 | 0.00392 | -0.1216 | 178.3418
1.5 | 0.7573 | 0.00391 | -0.1225 | 193.6829
2 | 0.816 | 0.00395 | -0.1235 | 206.5823
3 | 0.9319 | 0.00415 | -0.1252 | 224.5542
3.5 | 0.9892 | 0.00429 | -0.1259 | 230.5828
4 | 1.0393 | 0.00491 | -0.1255 | 211.6701
4.5 | 1.0744 | 0.00626 | -0.1225 | 171.6294
5 | 1.1118 | 0.00705 | -0.1198 | 157.7021
5.5 | 1.1386 | 0.00781 | -0.1147 | 145.7875
6 | 1.173 | 0.00877 | -0.1116 | 133.7514
6.5 | 1.1829 | 0.00978 | -0.1036 | 120.9509
7 | 1.2005 | 0.01102 | -0.0978 | 108.9383
7.5 | 1.226 | 0.01219 | -0.0937 | 100.5742
8 | 1.2563 | 0.01328 | -0.0906 | 94.6009
8.5 | 1.2881 | 0.01438 | -0.0879 | 89.5758
9 | 1.32 | 0.01554 | -0.0853 | 84.9421
9.5 | 1.351 | 0.0168 | -0.0827 | 80.4167
10 | 1.3831 | 0.01805 | -0.0805 | 76.626
10.5 | 1.4134 | 0.01945 | -0.0782 | 72.6684
11 | 1.4414 | 0.02104 | -0.0757 | 68.5076
11.5 | 1.4714 | 0.02257 | -0.0736 | 65.1927
12 | 1.5003 | 0.02423 | -0.0715 | 61.9191
12.5 | 1.5277 | 0.02605 | -0.0694 | 58.6449
13 | 1.5531 | 0.02806 | -0.0673 | 55.3493
13.5 | 1.5802 | 0.03005 | -0.0655 | 52.5857
14 | 1.6055 | 0.0322 | -0.0637 | 49.8602
14.5 | 1.6285 | 0.03458 | -0.0618 | 47.0937
15 | 1.6507 | 0.03714 | -0.06 | 44.4453
15.5 | 1.6725 | 0.03978 | -0.0584 | 42.0437
16 | 1.6931 | 0.04261 | -0.0569 | 39.7348
16.5 | 1.7114 | 0.04573 | -0.0554 | 37.424
17 | 1.7281 | 0.0491 | -0.0541 | 35.1955
17.5 | 1.745 | 0.05259 | -0.0531 | 33.1812
18 | 1.7602 | 0.05634 | -0.0522 | 31.2425
18.5 | 1.7716 | 0.06057 | -0.0514 | 29.2488
19 | 1.7826 | 0.06502 | -0.0509 | 27.4162
19.5 | 1.7873 | 0.07033 | -0.0506 | 25.4131
20 | 1.7955 | 0.07539 | -0.0507 | 23.8162

## 93. Re 7M Mach 0.25 (1)
BIGFOIL.COM POLAR EXPORT
NACA65-714 a=0.6
NACA65-714 a=0.6 |  |  |  | Cl Max: | 1.561 | at alpha= | 10 | deg
JavaFoil+Calcfoil stall+Eppler ext transition |  |  |  | L/D Max: | 177.716 | at alpha= | 2.5 | deg
Re: | 7000000 |  |  | Cd Min: | 0.00499 | at alpha= | 0 | deg
Mach: | 0.25 |  |  | Cl=0 at alpha= | -4.8607 | deg
|  |  |  | @ Cl=0.1, Cd= | 0.0063077
|  |  |  | @ Cl=0.4, Cd= | 0.0060164
|  |  |  | @ Cl=0.6, Cd= | 0.0051337
alpha (deg) | Cl | Cd | Cm | Cl/Cd
-16 | -0.066 | 0.12551 | -0.042 | -0.524
-15.5 | -0.104 | 0.12089 | -0.042 | -0.864
-15 | -0.177 | 0.11637 | -0.042 | -1.518
-14.5 | -0.223 | 0.11366 | -0.042 | -1.963
-14 | -0.262 | 0.10597 | -0.042 | -2.473
-13.5 | -0.295 | 0.09823 | -0.043 | -3.008
-13 | -0.324 | 0.09327 | -0.043 | -3.471
-12.5 | -0.347 | 0.08722 | -0.044 | -3.974
-12 | -0.364 | 0.08092 | -0.045 | -4.499
-11.5 | -0.375 | 0.07638 | -0.045 | -4.909
-11 | -0.38 | 0.07093 | -0.046 | -5.353
-10.5 | -0.378 | 0.0661 | -0.047 | -5.713
-10 | -0.369 | 0.06177 | -0.048 | -5.977
-9.5 | -0.355 | 0.0568 | -0.051 | -6.247
-9 | -0.334 | 0.05351 | -0.052 | -6.24
-8.5 | -0.307 | 0.04987 | -0.054 | -6.166
-8 | -0.34 | 0.00744 | -0.099 | -45.752
-7.5 | -0.295 | 0.00727 | -0.1 | -40.651
-7 | -0.246 | 0.00706 | -0.101 | -34.807
-6.5 | -0.193 | 0.00688 | -0.102 | -27.979
-6 | -0.136 | 0.00673 | -0.102 | -20.253
-5.5 | -0.078 | 0.00662 | -0.103 | -11.739
-5 | -0.017 | 0.00648 | -0.104 | -2.67
-4.5 | 0.044 | 0.00638 | -0.105 | 6.894
-4 | 0.106 | 0.0063 | -0.106 | 16.813
-3.5 | 0.168 | 0.00618 | -0.106 | 27.21
-3 | 0.231 | 0.00614 | -0.107 | 37.625
-2.5 | 0.294 | 0.00608 | -0.108 | 48.324
-2 | 0.357 | 0.00603 | -0.109 | 59.215
-1.5 | 0.42 | 0.00601 | -0.11 | 69.854
-1 | 0.484 | 0.00599 | -0.11 | 80.87
-0.5 | 0.547 | 0.00598 | -0.111 | 91.397
0 | 0.609 | 0.00499 | -0.112 | 122.11
0.5 | 0.672 | 0.0051 | -0.113 | 131.744
1 | 0.734 | 0.00522 | -0.114 | 140.662
1.5 | 0.796 | 0.00516 | -0.114 | 154.164
2 | 0.858 | 0.00503 | -0.115 | 170.467
2.5 | 0.918 | 0.00517 | -0.116 | 177.716
3 | 0.979 | 0.00572 | -0.116 | 171.068
3.5 | 1.039 | 0.00594 | -0.117 | 174.9
4 | 1.099 | 0.00621 | -0.118 | 177.037
4.5 | 1.148 | 0.00683 | -0.118 | 168.128
5 | 1.201 | 0.00793 | -0.118 | 151.451
5.5 | 1.253 | 0.00883 | -0.119 | 141.944
6 | 1.303 | 0.00991 | -0.119 | 131.501
6.5 | 1.346 | 0.0134 | -0.119 | 100.457
7 | 1.393 | 0.01404 | -0.12 | 99.223
7.5 | 1.436 | 0.0147 | -0.121 | 97.683
8 | 1.475 | 0.01543 | -0.121 | 95.609
8.5 | 1.507 | 0.01621 | -0.122 | 92.925
9 | 1.532 | 0.01706 | -0.122 | 89.785
9.5 | 1.55 | 0.01784 | -0.123 | 86.864
10 | 1.561 | 0.0184 | -0.124 | 84.827
10.5 | 1.555 | 0.01943 | -0.124 | 80.055
11 | 1.538 | 0.02064 | -0.125 | 74.492
11.5 | 1.508 | 0.02189 | -0.125 | 68.904
12 | 1.466 | 0.0235 | -0.126 | 62.38
12.5 | 1.412 | 0.02487 | -0.126 | 56.763
13 | 1.346 | 0.02661 | -0.127 | 50.579
13.5 | 1.268 | 0.02885 | -0.127 | 43.958
14 | 1.181 | 0.03083 | -0.127 | 38.315
14.5 | 1.084 | 0.03385 | -0.127 | 32.021
15 | 0.976 | 0.03833 | -0.127 | 25.471

## 94. Re 7M Mach 0.25 (2)
BIGFOIL.COM POLAR EXPORT
NACA65-714 a=0.6
NACA65-714 a=0.6 |  |  |  | Cl Max: | 1.7529 | at alpha= | 19 | deg
XFOIL ncrit=9 |  |  |  | L/D Max: | 235.023 | at alpha= | 3.5 | deg
Re: | 7000000 |  |  | Cd Min: | 0.22039 | at alpha= | -20 | deg
Mach: | 0.25 |  |  | Cl=0 at alpha= | -4.9445 | deg
|  |  |  | @ Cl=0.1, Cd= | 0.0058638
|  |  |  | @ Cl=0.4, Cd= | 0.0051933
|  |  |  | @ Cl=0.6, Cd= | 0.0046913
alpha (deg) | Cl | Cd | Cm | Cl/Cd
-20 | -0.4363 | 0.22039 | -0.0176 | -1.9797
-19.5 | -0.4175 | 0.21371 | -0.022 | -1.9536
-19 | -0.4057 | 0.20356 | -0.0265 | -1.993
-18.5 | -0.3871 | 0.1968 | -0.0309 | -1.967
-18 | -0.3651 | 0.19121 | -0.035 | -1.9094
-17 | -0.335 | 0.17507 | -0.0438 | -1.9135
-16.5 | -0.3384 | 0.16084 | -0.0494 | -2.104
-16 | -0.3167 | 0.15565 | -0.0532 | -2.0347
-15.5 | -0.3053 | 0.14721 | -0.0578 | -2.0739
-14.5 | -0.3458 | 0.11639 | -0.0728 | -2.971
-14 | -0.3477 | 0.10681 | -0.0783 | -3.2553
-13.5 | -0.6505 | 0.04612 | -0.1217 | -14.1045
-13 | -0.742 | 0.03342 | -0.1291 | -22.2023
-12.5 | -0.8294 | 0.0229 | -0.1223 | -36.2183
-12 | -0.8166 | 0.0176 | -0.1193 | -46.3977
-11.5 | -0.7749 | 0.01492 | -0.1174 | -51.937
-11 | -0.7242 | 0.01311 | -0.116 | -55.2403
-10.5 | -0.6687 | 0.01186 | -0.115 | -56.3828
-10 | -0.6129 | 0.0106 | -0.1141 | -57.8208
-9.5 | -0.5552 | 0.00962 | -0.1134 | -57.7131
-9 | -0.4957 | 0.00893 | -0.113 | -55.5095
-8.5 | -0.4357 | 0.0083 | -0.1128 | -52.494
-8 | -0.376 | 0.00767 | -0.1127 | -49.0222
-7.5 | -0.3147 | 0.00734 | -0.1128 | -42.8747
-7 | -0.2528 | 0.00714 | -0.1131 | -35.4062
-6.5 | -0.1916 | 0.00683 | -0.1134 | -28.0527
-6 | -0.13 | 0.00657 | -0.1139 | -19.7869
-5.5 | -0.0684 | 0.00637 | -0.1144 | -10.7378
-5 | -0.0068 | 0.00621 | -0.115 | -1.095
-4.5 | 0.0545 | 0.00605 | -0.1157 | 9.0083
-4 | 0.1156 | 0.0058 | -0.1164 | 19.931
-3.5 | 0.177 | 0.00561 | -0.1172 | 31.5508
-3 | 0.2383 | 0.00547 | -0.118 | 43.5649
-2.5 | 0.2995 | 0.00537 | -0.1189 | 55.7728
-2 | 0.3608 | 0.00527 | -0.1198 | 68.463
-1.5 | 0.4221 | 0.00515 | -0.1207 | 81.9612
-1 | 0.4832 | 0.00508 | -0.1217 | 95.1181
-0.5 | 0.544 | 0.00495 | -0.1226 | 109.899
0 | 0.6046 | 0.00467 | -0.1237 | 129.4647
0.5 | 0.6644 | 0.00434 | -0.1247 | 153.0876
1 | 0.7241 | 0.00397 | -0.1257 | 182.3929
1.5 | 0.7842 | 0.00396 | -0.1266 | 198.0303
2 | 0.8449 | 0.00401 | -0.1276 | 210.6983
2.5 | 0.9054 | 0.00409 | -0.1285 | 221.3692
3 | 0.9653 | 0.00421 | -0.1293 | 229.2874
3.5 | 1.0247 | 0.00436 | -0.13 | 235.0229
4 | 1.0774 | 0.00491 | -0.1295 | 219.4297
5 | 1.1434 | 0.00729 | -0.1218 | 156.845
5.5 | 1.1611 | 0.0081 | -0.1145 | 143.3457
6 | 1.1746 | 0.00924 | -0.107 | 127.1212
6.5 | 1.1867 | 0.01073 | -0.1 | 110.5965
7 | 1.204 | 0.01236 | -0.0944 | 97.411
7.5 | 1.2292 | 0.01386 | -0.0902 | 88.6869
8 | 1.2592 | 0.01523 | -0.0869 | 82.6789
8.5 | 1.2915 | 0.01657 | -0.0841 | 77.9421
9 | 1.3244 | 0.01794 | -0.0814 | 73.8239
9.5 | 1.3551 | 0.01949 | -0.0786 | 69.528
10 | 1.3874 | 0.021 | -0.0762 | 66.0667
10.5 | 1.4178 | 0.02272 | -0.0736 | 62.4032
11 | 1.4482 | 0.0245 | -0.0711 | 59.1102
11.5 | 1.4784 | 0.02639 | -0.0688 | 56.0212
12 | 1.506 | 0.02852 | -0.0663 | 52.805
12.5 | 1.5322 | 0.03082 | -0.0639 | 49.7145
13 | 1.5612 | 0.03299 | -0.0618 | 47.3234
13.5 | 1.5865 | 0.03552 | -0.0596 | 44.665
14 | 1.609 | 0.03838 | -0.0573 | 41.9229
14.5 | 1.6324 | 0.04124 | -0.0553 | 39.5829
15 | 1.6555 | 0.04423 | -0.0534 | 37.4293
15.5 | 1.6734 | 0.04782 | -0.0515 | 34.9937
16 | 1.6913 | 0.05154 | -0.0499 | 32.8153
16.5 | 1.7076 | 0.05558 | -0.0485 | 30.7233
17 | 1.7215 | 0.05998 | -0.0473 | 28.7012
17.5 | 1.7306 | 0.0651 | -0.0463 | 26.5837
18 | 1.7406 | 0.07031 | -0.0457 | 24.7561
18.5 | 1.7475 | 0.07605 | -0.0454 | 22.9783
19 | 1.7529 | 0.08222 | -0.0457 | 21.3196
19.5 | 1.7516 | 0.0894 | -0.0465 | 19.5928
20 | 1.7495 | 0.09695 | -0.0478 | 18.0454

## 95. Re 7M Mach 0.50 (1)
BIGFOIL.COM POLAR EXPORT
NACA65-714 a=0.6
NACA65-714 a=0.6 |  |  |  | Cl Max: | 1.515 | at alpha= | 7.5 | deg
JavaFoil+Calcfoil stall+Eppler ext transition |  |  |  | L/D Max: | 170.824 | at alpha= | 4 | deg
Re: | 7000000 |  |  | Cd Min: | 0.00507 | at alpha= | 0 | deg
Mach: | 0.5 |  |  | Cl=0 at alpha= | -4.8582 | deg
|  |  |  | @ Cl=0.1, Cd= | 0.006647
|  |  |  | @ Cl=0.4, Cd= | 0.0063689
|  |  |  | @ Cl=0.6, Cd= | 0.0063431
alpha (deg) | Cl | Cd | Cm | Cl/Cd
-20 | -0.852 | 0.15208 | -0.054 | -5.602
-19.5 | -0.823 | 0.14862 | -0.053 | -5.537
-19 | -0.794 | 0.14519 | -0.052 | -5.466
-18.5 | -0.766 | 0.14052 | -0.053 | -5.451
-18 | -0.738 | 0.13589 | -0.053 | -5.432
-17.5 | -0.711 | 0.13438 | -0.053 | -5.288
-17 | -0.683 | 0.12451 | -0.054 | -5.483
-16.5 | -0.654 | 0.12167 | -0.053 | -5.375
-16 | -0.626 | 0.11437 | -0.053 | -5.472
-15.5 | -0.598 | 0.10539 | -0.053 | -5.674
-15 | -0.57 | 0.099 | -0.054 | -5.762
-14.5 | -0.543 | 0.09227 | -0.055 | -5.883
-14 | -0.513 | 0.10298 | -0.053 | -4.984
-13.5 | -0.485 | 0.09581 | -0.053 | -5.063
-13 | -0.457 | 0.08678 | -0.054 | -5.269
-12.5 | -0.429 | 0.0805 | -0.054 | -5.334
-12 | -0.402 | 0.07431 | -0.056 | -5.408
-11.5 | -0.374 | 0.06879 | -0.058 | -5.44
-11 | -0.348 | 0.06238 | -0.062 | -5.575
-10.5 | -0.322 | 0.05586 | -0.067 | -5.759
-10 | -0.288 | 0.06902 | -0.052 | -4.172
-9.5 | -0.26 | 0.06103 | -0.053 | -4.261
-9 | -0.232 | 0.05656 | -0.054 | -4.103
-8.5 | -0.204 | 0.05207 | -0.056 | -3.925
-8 | -0.177 | 0.04724 | -0.061 | -3.747
-7.5 | -0.148 | 0.05101 | -0.052 | -2.896
-7 | -0.12 | 0.05206 | -0.05 | -2.297
-6.5 | -0.145 | 0.04429 | -0.055 | -3.267
-6 | -0.14 | 0.00717 | -0.115 | -19.567
-5.5 | -0.083 | 0.00711 | -0.115 | -11.7
-5 | -0.019 | 0.00693 | -0.116 | -2.717
-4.5 | 0.048 | 0.00676 | -0.117 | 7.143
-4 | 0.117 | 0.00661 | -0.118 | 17.703
-3.5 | 0.187 | 0.00648 | -0.119 | 28.799
-3 | 0.257 | 0.00643 | -0.12 | 39.95
-2.5 | 0.327 | 0.00638 | -0.121 | 51.325
-2 | 0.398 | 0.00637 | -0.122 | 62.484
-1.5 | 0.469 | 0.00633 | -0.123 | 74.075
-1 | 0.541 | 0.00636 | -0.123 | 85.115
-0.5 | 0.611 | 0.00634 | -0.124 | 96.353
0 | 0.679 | 0.00507 | -0.125 | 133.942
0.5 | 0.747 | 0.00545 | -0.125 | 137.236
1 | 0.815 | 0.00559 | -0.126 | 145.875
1.5 | 0.883 | 0.00575 | -0.127 | 153.631
2 | 0.951 | 0.00596 | -0.128 | 159.493
2.5 | 1.018 | 0.0062 | -0.128 | 164.318
3 | 1.085 | 0.00643 | -0.129 | 168.888
3.5 | 1.152 | 0.00677 | -0.13 | 170.081
4 | 1.218 | 0.00713 | -0.13 | 170.824
4.5 | 1.266 | 0.0087 | -0.131 | 145.457
5 | 1.324 | 0.00969 | -0.131 | 136.669
5.5 | 1.376 | 0.01125 | -0.131 | 122.271
6 | 1.42 | 0.016 | -0.132 | 88.733
6.5 | 1.462 | 0.01699 | -0.132 | 86.097
7 | 1.496 | 0.01806 | -0.133 | 82.808
7.5 | 1.515 | 0.01931 | -0.133 | 78.442
8 | 1.513 | 0.02055 | -0.134 | 73.624
8.5 | 1.443 | 0.02222 | -0.135 | 64.952
9 | 0.902 | 0.02514 | -0.135 | 35.898
9.5 | 0.933 | 0.02594 | -0.136 | 35.965
10 | 0.96 | 0.02796 | -0.136 | 34.339
10.5 | 0.993 | 0.02803 | -0.137 | 35.429
11 | 1.022 | 0.03037 | -0.137 | 33.636
11.5 | 1.046 | 0.03413 | -0.137 | 30.642
12 | 1.08 | 0.03306 | -0.139 | 32.679
12.5 | 1.107 | 0.03623 | -0.139 | 30.55

## 96. Re 7M Mach 0.50 (2)
BIGFOIL.COM POLAR EXPORT
NACA65-714 a=0.6
NACA65-714 a=0.6 |  |  |  | Cl Max: | 1.5174 | at alpha= | 12.5 | deg
XFOIL ncrit=9 |  |  |  | L/D Max: | 250.55 | at alpha= | 3.5 | deg
Re: | 7000000 |  |  | Cd Min: | 0.23806 | at alpha= | -20 | deg
Mach: | 0.5 |  |  | Cl=0 at alpha= | -4.9261 | deg
|  |  |  | @ Cl=0.1, Cd= | 0.0065949
|  |  |  | @ Cl=0.4, Cd= | 0.0055157
|  |  |  | @ Cl=0.6, Cd= | 0.0052553
alpha (deg) | Cl | Cd | Cm | Cl/Cd
-20 | -0.4566 | 0.23806 | -0.0174 | -1.918
-19.5 | -0.4332 | 0.23028 | -0.0226 | -1.8812
-19 | -0.4099 | 0.22252 | -0.0277 | -1.8421
-18 | -0.3658 | 0.20648 | -0.0378 | -1.7716
-17.5 | -0.3433 | 0.19852 | -0.0427 | -1.7293
-17 | -0.3212 | 0.19044 | -0.0476 | -1.6866
-16.5 | -0.2997 | 0.18228 | -0.0524 | -1.6442
-16 | -0.2789 | 0.17416 | -0.0572 | -1.6014
-14.5 | -0.2217 | 0.14941 | -0.0715 | -1.4838
-14 | -0.2003 | 0.14241 | -0.076 | -1.4065
-13.5 | -0.1822 | 0.13463 | -0.0805 | -1.3533
-13 | -0.1663 | 0.12653 | -0.0851 | -1.3143
-12.5 | -0.1524 | 0.1183 | -0.0898 | -1.2883
-12 | -0.1416 | 0.10986 | -0.0945 | -1.2889
-11.5 | -0.1384 | 0.10044 | -0.0997 | -1.3779
-11 | -0.1318 | 0.09226 | -0.1045 | -1.4286
-10.5 | -0.124 | 0.0847 | -0.1089 | -1.464
-10 | -0.1339 | 0.07487 | -0.1148 | -1.7884
-9.5 | -0.144 | 0.06583 | -0.1205 | -2.1875
-9 | -0.1584 | 0.05677 | -0.1264 | -2.7902
-8.5 | -0.176 | 0.04724 | -0.134 | -3.7257
-8 | -0.205 | 0.03882 | -0.1405 | -5.2808
-7.5 | -0.2195 | 0.03045 | -0.1426 | -7.2085
-7 | -0.2224 | 0.02133 | -0.1423 | -10.4266
-6.5 | -0.2235 | 0.0105 | -0.1398 | -21.2857
-6 | -0.161 | 0.00803 | -0.1374 | -20.0498
-5.5 | -0.0858 | 0.00757 | -0.1362 | -11.3342
-5 | -0.0107 | 0.00724 | -0.1356 | -1.4779
-4.5 | 0.0617 | 0.00677 | -0.1352 | 9.1137
-4 | 0.1339 | 0.00644 | -0.1351 | 20.7919
-3.5 | 0.2046 | 0.00602 | -0.1353 | 33.9867
-3 | 0.2763 | 0.00575 | -0.1358 | 48.0522
-2.5 | 0.3475 | 0.00559 | -0.1364 | 62.1646
-2 | 0.4182 | 0.00549 | -0.1373 | 76.1749
-1.5 | 0.4892 | 0.00537 | -0.1382 | 91.0987
-1 | 0.5595 | 0.00529 | -0.1393 | 105.7656
-0.5 | 0.6296 | 0.00523 | -0.1403 | 120.3824
0 | 0.6994 | 0.00503 | -0.1415 | 139.0457
1 | 0.8361 | 0.00425 | -0.1437 | 196.7294
1.5 | 0.9061 | 0.00421 | -0.1448 | 215.2257
2 | 0.9761 | 0.00431 | -0.1458 | 226.4733
2.5 | 1.046 | 0.00442 | -0.1466 | 236.6516
3 | 1.1161 | 0.00455 | -0.1473 | 245.2967
3.5 | 1.1851 | 0.00473 | -0.1476 | 250.5497
4 | 1.2495 | 0.00508 | -0.147 | 245.9646
4.5 | 1.2791 | 0.00641 | -0.1404 | 199.5476
5 | 1.2413 | 0.00851 | -0.1221 | 145.8637
5.5 | 1.2307 | 0.01047 | -0.1101 | 117.5454
6 | 1.2302 | 0.01363 | -0.102 | 90.2568
6.5 | 1.2257 | 0.01708 | -0.0935 | 71.7623
7 | 1.2305 | 0.02037 | -0.0867 | 60.4075
7.5 | 1.2439 | 0.02351 | -0.0811 | 52.9094
8 | 1.2735 | 0.02596 | -0.0773 | 49.0562
8.5 | 1.3075 | 0.02828 | -0.0738 | 46.2341
9 | 1.3434 | 0.0306 | -0.0705 | 43.902
9.5 | 1.3774 | 0.03315 | -0.0671 | 41.5505
10 | 1.4105 | 0.0359 | -0.0637 | 39.2897
10.5 | 1.4413 | 0.03896 | -0.0602 | 36.9944
11 | 1.4699 | 0.04234 | -0.0566 | 34.7166
11.5 | 1.4974 | 0.046 | -0.0532 | 32.5522
12 | 1.5167 | 0.05054 | -0.0496 | 30.0099
12.5 | 1.5174 | 0.05688 | -0.0459 | 26.6772
13 | 1.5029 | 0.06497 | -0.0431 | 23.1322
13.5 | 1.4801 | 0.07442 | -0.0413 | 19.8885
14 | 1.4564 | 0.08482 | -0.0412 | 17.1705
14.5 | 1.4226 | 0.09733 | -0.0435 | 14.6163
15 | 1.3869 | 0.11116 | -0.0483 | 12.4766
15.5 | 1.3529 | 0.12589 | -0.0553 | 10.7467
16 | 1.324 | 0.14073 | -0.0638 | 9.4081
16.5 | 1.2993 | 0.15582 | -0.0734 | 8.3385
17 | 1.2792 | 0.17078 | -0.0835 | 7.4903
17.5 | 1.2646 | 0.18538 | -0.0935 | 6.8217

## 97. Re 8M Mach 0.00 (1)
BIGFOIL.COM POLAR EXPORT
NACA65-714 a=0.6
NACA65-714 a=0.6 |  |  |  | Cl Max: | 1.58 | at alpha= | 11 | deg
JavaFoil+Calcfoil stall+Eppler ext transition |  |  |  | L/D Max: | 185.059 | at alpha= | 3 | deg
Re: | 8000000 |  |  | Cd Min: | 0.00483 | at alpha= | -0.5 | deg
Mach: | 0 |  |  | Cl=0 at alpha= | -4.8583 | deg
|  |  |  | @ Cl=0.1, Cd= | 0.006134
|  |  |  | @ Cl=0.4, Cd= | 0.0058623
|  |  |  | @ Cl=0.6, Cd= | 0.004888
alpha (deg) | Cl | Cd | Cm | Cl/Cd
-18.5 | -0.403 | 0.15175 | -0.04 | -2.656
-18 | -0.415 | 0.14268 | -0.04 | -2.911
-17.5 | -0.427 | 0.13755 | -0.04 | -3.106
-17 | -0.439 | 0.12888 | -0.041 | -3.404
-16.5 | -0.449 | 0.12299 | -0.041 | -3.653
-16 | -0.459 | 0.11709 | -0.042 | -3.921
-15.5 | -0.467 | 0.11038 | -0.042 | -4.235
-15 | -0.474 | 0.10481 | -0.042 | -4.527
-14.5 | -0.48 | 0.09879 | -0.043 | -4.858
-14 | -0.483 | 0.09469 | -0.043 | -5.097
-13.5 | -0.484 | 0.0888 | -0.045 | -5.45
-13 | -0.482 | 0.08321 | -0.045 | -5.794
-12.5 | -0.477 | 0.07956 | -0.046 | -5.997
-12 | -0.469 | 0.0748 | -0.047 | -6.273
-11.5 | -0.458 | 0.0701 | -0.047 | -6.53
-11 | -0.443 | 0.06604 | -0.048 | -6.707
-10.5 | -0.425 | 0.06139 | -0.05 | -6.919
-10 | -0.403 | 0.05623 | -0.053 | -7.176
-9.5 | -0.379 | 0.05066 | -0.058 | -7.491
-9 | -0.354 | 0.0437 | -0.064 | -8.092
-8.5 | -0.387 | 0.00744 | -0.095 | -51.973
-8 | -0.342 | 0.00713 | -0.096 | -47.947
-7.5 | -0.294 | 0.00693 | -0.097 | -42.394
-7 | -0.243 | 0.00678 | -0.098 | -35.775
-6.5 | -0.189 | 0.00662 | -0.098 | -28.54
-6 | -0.133 | 0.00648 | -0.099 | -20.541
-5.5 | -0.076 | 0.00636 | -0.1 | -11.897
-5 | -0.017 | 0.00633 | -0.101 | -2.657
-4.5 | 0.043 | 0.00621 | -0.101 | 6.875
-4 | 0.103 | 0.00613 | -0.102 | 16.772
-3.5 | 0.163 | 0.00603 | -0.103 | 27.049
-3 | 0.224 | 0.00598 | -0.104 | 37.446
-2.5 | 0.285 | 0.00593 | -0.105 | 48.034
-2 | 0.346 | 0.00588 | -0.105 | 58.832
-1.5 | 0.407 | 0.00586 | -0.106 | 69.423
-1 | 0.469 | 0.00581 | -0.107 | 80.69
-0.5 | 0.529 | 0.00483 | -0.108 | 109.522
0 | 0.59 | 0.00487 | -0.108 | 121.122
0.5 | 0.651 | 0.00498 | -0.109 | 130.71
1 | 0.711 | 0.00507 | -0.11 | 140.223
1.5 | 0.771 | 0.00523 | -0.111 | 147.595
2 | 0.831 | 0.00513 | -0.111 | 161.955
2.5 | 0.891 | 0.00529 | -0.112 | 168.45
3 | 0.95 | 0.00513 | -0.113 | 185.059
3.5 | 1.008 | 0.00579 | -0.113 | 174.273
4 | 1.066 | 0.00618 | -0.114 | 172.372
4.5 | 1.113 | 0.00716 | -0.114 | 155.559
5 | 1.167 | 0.00777 | -0.115 | 150.137
5.5 | 1.218 | 0.00857 | -0.115 | 142.186
6 | 1.268 | 0.00948 | -0.116 | 133.799
6.5 | 1.313 | 0.01234 | -0.116 | 106.385
7 | 1.359 | 0.01286 | -0.117 | 105.728
7.5 | 1.404 | 0.01343 | -0.117 | 104.556
8 | 1.446 | 0.01405 | -0.118 | 102.888
8.5 | 1.482 | 0.01469 | -0.118 | 100.866
9 | 1.514 | 0.01538 | -0.119 | 98.401
9.5 | 1.541 | 0.01612 | -0.12 | 95.598
10 | 1.563 | 0.01677 | -0.12 | 93.216
10.5 | 1.576 | 0.01721 | -0.121 | 91.558
11 | 1.58 | 0.0182 | -0.121 | 86.845
11.5 | 1.578 | 0.01905 | -0.122 | 82.87
12 | 1.57 | 0.02005 | -0.122 | 78.308
12.5 | 1.555 | 0.02117 | -0.123 | 73.429
13 | 1.533 | 0.02253 | -0.123 | 68.045
13.5 | 1.505 | 0.0237 | -0.124 | 63.512
14 | 1.472 | 0.02544 | -0.124 | 57.877
14.5 | 1.435 | 0.02699 | -0.125 | 53.153
15 | 1.393 | 0.02853 | -0.125 | 48.82
15.5 | 1.348 | 0.03059 | -0.125 | 44.072
16 | 1.3 | 0.03297 | -0.126 | 39.421

## 98. Re 8M Mach 0.00 (2)
BIGFOIL.COM POLAR EXPORT
NACA65-714 a=0.6
NACA65-714 a=0.6 |  |  |  | Cl Max: | 1.8168 | at alpha= | 20 | deg
XFOIL ncrit=9 |  |  |  | L/D Max: | 225.304 | at alpha= | 3 | deg
Re: | 8000000 |  |  | Cd Min: | 0.06997 | at alpha= | 20 | deg
Mach: | 0 |  |  | Cl=0 at alpha= | -4.9479 | deg
|  |  |  | @ Cl=0.1, Cd= | 0.0055891
|  |  |  | @ Cl=0.4, Cd= | 0.004989
|  |  |  | @ Cl=0.6, Cd= | 0.0044415
alpha (deg) | Cl | Cd | Cm | Cl/Cd
-19 | -1.1035 | 0.04931 | -0.1081 | -22.3788
-18.5 | -1.1589 | 0.03675 | -0.1167 | -31.5347
-18 | -1.1928 | 0.02923 | -0.1196 | -40.8074
-17.5 | -1.2154 | 0.02492 | -0.1171 | -48.7721
-17 | -1.2224 | 0.02278 | -0.1109 | -53.6611
-16.5 | -1.2024 | 0.02069 | -0.1082 | -58.115
-16 | -1.1712 | 0.01897 | -0.1063 | -61.7396
-15.5 | -1.1336 | 0.01752 | -0.1051 | -64.7032
-15 | -1.0915 | 0.01629 | -0.1042 | -67.0043
-14.5 | -1.0473 | 0.01509 | -0.1035 | -69.4036
-14 | -0.9998 | 0.01412 | -0.103 | -70.8074
-13.5 | -0.9507 | 0.01326 | -0.1028 | -71.6968
-13 | -0.8999 | 0.01252 | -0.1027 | -71.877
-12.5 | -0.848 | 0.01182 | -0.1027 | -71.7428
-12 | -0.7951 | 0.01122 | -0.1028 | -70.8645
-11.5 | -0.742 | 0.01057 | -0.1029 | -70.1987
-11 | -0.6886 | 0.00988 | -0.103 | -69.6964
-10.5 | -0.6344 | 0.00926 | -0.1033 | -68.5097
-10 | -0.5793 | 0.00875 | -0.1036 | -66.2057
-9.5 | -0.5237 | 0.0083 | -0.104 | -63.0964
-9 | -0.4684 | 0.00774 | -0.1044 | -60.5168
-8.5 | -0.4119 | 0.00735 | -0.1049 | -56.0408
-8 | -0.3546 | 0.00707 | -0.1055 | -50.1556
-7.5 | -0.2968 | 0.00687 | -0.1062 | -43.2023
-7 | -0.239 | 0.00668 | -0.1069 | -35.7784
-6.5 | -0.1812 | 0.0064 | -0.1076 | -28.3125
-6 | -0.123 | 0.00618 | -0.1084 | -19.9029
-5.5 | -0.0646 | 0.00601 | -0.1092 | -10.7488
-5 | -0.0061 | 0.00587 | -0.11 | -1.0392
-4.5 | 0.0524 | 0.00576 | -0.1108 | 9.0972
-4 | 0.1109 | 0.00555 | -0.1116 | 19.982
-3.5 | 0.1696 | 0.00539 | -0.1125 | 31.4657
-3 | 0.2284 | 0.00527 | -0.1134 | 43.3397
-2.5 | 0.2871 | 0.00519 | -0.1143 | 55.3179
-2 | 0.346 | 0.00509 | -0.1152 | 67.9764
-1.5 | 0.4048 | 0.00498 | -0.1162 | 81.2851
-1 | 0.4635 | 0.00491 | -0.1171 | 94.3992
-0.5 | 0.522 | 0.00479 | -0.1181 | 108.977
0 | 0.5804 | 0.00453 | -0.119 | 128.1236
0.5 | 0.638 | 0.00427 | -0.12 | 149.4145
1 | 0.6952 | 0.0039 | -0.121 | 178.2564
1.5 | 0.753 | 0.0038 | -0.1219 | 198.1579
2 | 0.811 | 0.00389 | -0.1228 | 208.4833
2.5 | 0.8687 | 0.00399 | -0.1236 | 217.7193
3 | 0.926 | 0.00411 | -0.1244 | 225.3041
4 | 1.0284 | 0.00521 | -0.1241 | 197.3896
5 | 1.1038 | 0.00726 | -0.1191 | 152.0386
5.5 | 1.1379 | 0.00794 | -0.1157 | 143.3123
6.5 | 1.1854 | 0.00953 | -0.1049 | 124.3861
7 | 1.2035 | 0.01064 | -0.0991 | 113.1109
7.5 | 1.2311 | 0.01164 | -0.0953 | 105.7646
8 | 1.2624 | 0.01261 | -0.0922 | 100.111
8.5 | 1.2944 | 0.01362 | -0.0895 | 95.0367
9 | 1.3271 | 0.01467 | -0.087 | 90.4635
9.5 | 1.3582 | 0.01585 | -0.0845 | 85.6909
10 | 1.3908 | 0.017 | -0.0823 | 81.8118
10.5 | 1.4208 | 0.01834 | -0.08 | 77.47
11 | 1.4508 | 0.01973 | -0.0777 | 73.5327
11.5 | 1.4806 | 0.02117 | -0.0756 | 69.9386
12 | 1.5087 | 0.02278 | -0.0734 | 66.2291
12.5 | 1.5353 | 0.02456 | -0.0713 | 62.5122
13 | 1.5629 | 0.02632 | -0.0693 | 59.3807
13.5 | 1.5901 | 0.02816 | -0.0675 | 56.4666
14 | 1.615 | 0.03025 | -0.0657 | 53.3884
14.5 | 1.637 | 0.03259 | -0.0637 | 50.2301
15 | 1.6617 | 0.03479 | -0.0621 | 47.7637
15.5 | 1.6839 | 0.03729 | -0.0605 | 45.1569
16 | 1.7037 | 0.04003 | -0.0589 | 42.5606
16.5 | 1.722 | 0.043 | -0.0574 | 40.0465
17 | 1.7415 | 0.04594 | -0.0561 | 37.9081
17.5 | 1.7588 | 0.04918 | -0.055 | 35.7625
18 | 1.7747 | 0.05265 | -0.054 | 33.7075
18.5 | 1.7875 | 0.05654 | -0.0531 | 31.6148
19 | 1.8001 | 0.06056 | -0.0525 | 29.7242
19.5 | 1.8065 | 0.06543 | -0.052 | 27.6097
20 | 1.8168 | 0.06997 | -0.0519 | 25.9654

## 99. Re 8M Mach 0.10 (1)
BIGFOIL.COM POLAR EXPORT
NACA65-714 a=0.6
NACA65-714 a=0.6 |  |  |  | Cl Max: | 1.577 | at alpha= | 11 | deg
JavaFoil+Calcfoil stall+Eppler ext transition |  |  |  | L/D Max: | 185.675 | at alpha= | 3 | deg
Re: | 8000000 |  |  | Cd Min: | 0.00492 | at alpha= | 0 | deg
Mach: | 0.1 |  |  | Cl=0 at alpha= | -4.8583 | deg
|  |  |  | @ Cl=0.1, Cd= | 0.0061245
|  |  |  | @ Cl=0.4, Cd= | 0.0058516
|  |  |  | @ Cl=0.6, Cd= | 0.0049246
alpha (deg) | Cl | Cd | Cm | Cl/Cd
-18 | -0.372 | 0.1463 | -0.04 | -2.541
-17.5 | -0.386 | 0.14015 | -0.04 | -2.755
-17 | -0.4 | 0.13096 | -0.041 | -3.054
-16.5 | -0.413 | 0.12458 | -0.041 | -3.318
-16 | -0.426 | 0.11945 | -0.041 | -3.564
-15.5 | -0.437 | 0.11213 | -0.042 | -3.898
-15 | -0.447 | 0.10691 | -0.042 | -4.181
-14.5 | -0.455 | 0.09993 | -0.043 | -4.556
-14 | -0.462 | 0.09521 | -0.044 | -4.847
-13.5 | -0.465 | 0.09007 | -0.044 | -5.163
-13 | -0.466 | 0.08489 | -0.045 | -5.492
-12.5 | -0.464 | 0.08056 | -0.045 | -5.758
-12 | -0.458 | 0.07544 | -0.046 | -6.075
-11.5 | -0.449 | 0.07099 | -0.047 | -6.328
-11 | -0.436 | 0.06677 | -0.048 | -6.535
-10.5 | -0.42 | 0.06209 | -0.05 | -6.76
-10 | -0.4 | 0.05706 | -0.052 | -7.005
-9.5 | -0.376 | 0.05231 | -0.056 | -7.188
-9 | -0.348 | 0.04795 | -0.058 | -7.265
-8.5 | -0.386 | 0.0075 | -0.096 | -51.491
-8 | -0.342 | 0.00714 | -0.097 | -47.906
-7.5 | -0.294 | 0.00701 | -0.097 | -41.984
-7 | -0.243 | 0.00682 | -0.098 | -35.654
-6.5 | -0.19 | 0.0067 | -0.099 | -28.303
-6 | -0.134 | 0.00649 | -0.1 | -20.593
-5.5 | -0.076 | 0.00639 | -0.1 | -11.892
-5 | -0.017 | 0.00633 | -0.101 | -2.671
-4.5 | 0.043 | 0.00621 | -0.102 | 6.91
-4 | 0.103 | 0.00612 | -0.103 | 16.864
-3.5 | 0.164 | 0.00605 | -0.104 | 27.123
-3 | 0.225 | 0.00599 | -0.104 | 37.544
-2.5 | 0.286 | 0.00595 | -0.105 | 48.114
-2 | 0.347 | 0.00592 | -0.106 | 58.664
-1.5 | 0.409 | 0.00584 | -0.107 | 69.993
-1 | 0.471 | 0.00585 | -0.107 | 80.501
-0.5 | 0.532 | 0.00588 | -0.108 | 90.541
0 | 0.593 | 0.00492 | -0.109 | 120.515
0.5 | 0.654 | 0.00496 | -0.11 | 131.703
1 | 0.715 | 0.00506 | -0.111 | 141.24
1.5 | 0.775 | 0.00521 | -0.111 | 148.677
2 | 0.835 | 0.00516 | -0.112 | 161.812
2.5 | 0.895 | 0.00528 | -0.113 | 169.624
3 | 0.954 | 0.00514 | -0.113 | 185.675
3.5 | 1.013 | 0.0058 | -0.114 | 174.565
4 | 1.071 | 0.00621 | -0.115 | 172.587
4.5 | 1.118 | 0.0072 | -0.115 | 155.377
5 | 1.172 | 0.00783 | -0.115 | 149.681
5.5 | 1.223 | 0.00865 | -0.116 | 141.497
6 | 1.273 | 0.00959 | -0.116 | 132.714
6.5 | 1.318 | 0.01244 | -0.117 | 105.927
7 | 1.365 | 0.01301 | -0.117 | 104.908
7.5 | 1.409 | 0.01359 | -0.118 | 103.707
8 | 1.451 | 0.0142 | -0.118 | 102.189
8.5 | 1.486 | 0.01484 | -0.119 | 100.134
9 | 1.517 | 0.01556 | -0.12 | 97.53
9.5 | 1.543 | 0.01622 | -0.12 | 95.13
10 | 1.564 | 0.01698 | -0.121 | 92.139
10.5 | 1.574 | 0.01753 | -0.121 | 89.793
11 | 1.577 | 0.01847 | -0.122 | 85.384
11.5 | 1.572 | 0.01939 | -0.122 | 81.073
12 | 1.56 | 0.02038 | -0.123 | 76.514
12.5 | 1.54 | 0.02155 | -0.123 | 71.457
13 | 1.514 | 0.02295 | -0.124 | 65.942
13.5 | 1.481 | 0.02417 | -0.124 | 61.266
14 | 1.442 | 0.02597 | -0.125 | 55.528
14.5 | 1.399 | 0.02765 | -0.125 | 50.594
15 | 1.351 | 0.02975 | -0.125 | 45.39
15.5 | 1.3 | 0.03153 | -0.126 | 41.236
16 | 1.245 | 0.03419 | -0.126 | 36.419

## 100. Re 8M Mach 0.10 (2)
BIGFOIL.COM POLAR EXPORT
NACA65-714 a=0.6
NACA65-714 a=0.6 |  |  |  | Cl Max: | 1.8134 | at alpha= | 20 | deg
XFOIL ncrit=9 |  |  |  | L/D Max: | 226.214 | at alpha= | 3 | deg
Re: | 8000000 |  |  | Cd Min: | 0.07305 | at alpha= | 20 | deg
Mach: | 0.1 |  |  | Cl=0 at alpha= | -4.9466 | deg
|  |  |  | @ Cl=0.1, Cd= | 0.0056014
|  |  |  | @ Cl=0.4, Cd= | 0.0050027
|  |  |  | @ Cl=0.6, Cd= | 0.0044763
alpha (deg) | Cl | Cd | Cm | Cl/Cd
-18 | -1.0533 | 0.04561 | -0.1136 | -23.0936
-17.5 | -1.1244 | 0.03251 | -0.122 | -34.5863
-17 | -1.1509 | 0.027 | -0.122 | -42.6259
-16.5 | -1.175 | 0.02382 | -0.1154 | -49.3283
-16 | -1.1605 | 0.02143 | -0.112 | -54.1531
-15.5 | -1.1309 | 0.01947 | -0.1099 | -58.0842
-14.5 | -1.0524 | 0.0163 | -0.1071 | -64.5644
-14 | -1.0066 | 0.01508 | -0.1063 | -66.7507
-13.5 | -0.9585 | 0.014 | -0.1056 | -68.4643
-13 | -0.9083 | 0.01305 | -0.1052 | -69.6015
-12.5 | -0.8563 | 0.01224 | -0.1049 | -69.9592
-12 | -0.8031 | 0.01154 | -0.1048 | -69.5927
-11.5 | -0.749 | 0.01093 | -0.1048 | -68.527
-11 | -0.6949 | 0.01019 | -0.1048 | -68.1943
-10.5 | -0.6403 | 0.0095 | -0.1049 | -67.4
-10 | -0.5849 | 0.00892 | -0.105 | -65.5717
-9.5 | -0.5285 | 0.00846 | -0.1053 | -62.4704
-9 | -0.4725 | 0.0079 | -0.1056 | -59.8101
-8.5 | -0.4157 | 0.00743 | -0.106 | -55.9489
-8 | -0.358 | 0.00711 | -0.1066 | -50.3516
-7.5 | -0.2996 | 0.0069 | -0.1072 | -43.4203
-7 | -0.241 | 0.00673 | -0.1078 | -35.8098
-6.5 | -0.1828 | 0.00643 | -0.1085 | -28.4292
-6 | -0.1241 | 0.00621 | -0.1092 | -19.9839
-5.5 | -0.0653 | 0.00603 | -0.1099 | -10.8292
-5 | -0.0063 | 0.00589 | -0.1107 | -1.0696
-4.5 | 0.0527 | 0.00577 | -0.1116 | 9.1334
-4 | 0.1116 | 0.00556 | -0.1124 | 20.0719
-3.5 | 0.1708 | 0.0054 | -0.1132 | 31.6296
-3 | 0.2299 | 0.00528 | -0.1141 | 43.5417
-2.5 | 0.289 | 0.0052 | -0.115 | 55.5769
-2 | 0.3483 | 0.00509 | -0.1159 | 68.4283
-1.5 | 0.4075 | 0.00499 | -0.1169 | 81.6633
-1 | 0.4665 | 0.00492 | -0.1178 | 94.8171
-0.5 | 0.5255 | 0.00479 | -0.1188 | 109.7077
0 | 0.5842 | 0.00455 | -0.1198 | 128.3956
0.5 | 0.6421 | 0.00428 | -0.1207 | 150.0234
1 | 0.6997 | 0.00391 | -0.1217 | 178.9514
1.5 | 0.7579 | 0.00381 | -0.1226 | 198.9239
2 | 0.8162 | 0.00389 | -0.1235 | 209.8201
2.5 | 0.8743 | 0.00399 | -0.1244 | 219.1228
3 | 0.932 | 0.00412 | -0.1252 | 226.2136
4 | 1.0351 | 0.00521 | -0.1248 | 198.6756
4.5 | 1.0698 | 0.00659 | -0.1217 | 162.3369
5 | 1.1096 | 0.0073 | -0.1195 | 152
5.5 | 1.1427 | 0.008 | -0.1158 | 142.8375
6.5 | 1.1851 | 0.00967 | -0.104 | 122.5543
7 | 1.2037 | 0.01085 | -0.0983 | 110.9401
7.5 | 1.2315 | 0.0119 | -0.0945 | 103.4874
8 | 1.2628 | 0.01292 | -0.0915 | 97.7399
8.5 | 1.2951 | 0.01397 | -0.0887 | 92.7058
9 | 1.328 | 0.01506 | -0.0863 | 88.1806
9.5 | 1.3594 | 0.01628 | -0.0837 | 83.5012
10 | 1.3916 | 0.0175 | -0.0814 | 79.52
10.5 | 1.4213 | 0.01892 | -0.079 | 75.1216
11 | 1.4513 | 0.02035 | -0.0767 | 71.317
11.5 | 1.4819 | 0.02182 | -0.0746 | 67.9148
12 | 1.5105 | 0.02346 | -0.0724 | 64.3862
12.5 | 1.5367 | 0.02534 | -0.0702 | 60.6433
13 | 1.5639 | 0.02721 | -0.0682 | 57.4752
13.5 | 1.5911 | 0.02914 | -0.0663 | 54.6019
14 | 1.6169 | 0.03121 | -0.0645 | 51.8071
14.5 | 1.6382 | 0.0337 | -0.0624 | 48.6113
15 | 1.662 | 0.03609 | -0.0607 | 46.0515
15.5 | 1.6847 | 0.03863 | -0.0591 | 43.6112
16 | 1.7042 | 0.04149 | -0.0574 | 41.075
16.5 | 1.7219 | 0.04466 | -0.0559 | 38.5558
17 | 1.7406 | 0.0478 | -0.0546 | 36.4142
17.5 | 1.7579 | 0.05117 | -0.0535 | 34.3541
18 | 1.7741 | 0.05475 | -0.0526 | 32.4037
18.5 | 1.784 | 0.05908 | -0.0516 | 30.1963
19 | 1.7952 | 0.06345 | -0.051 | 28.2931
19.5 | 1.8049 | 0.06814 | -0.0507 | 26.4881
20 | 1.8134 | 0.07305 | -0.0507 | 24.8241

## 101. Re 8M Mach 0.25 (1)
BIGFOIL.COM POLAR EXPORT
NACA65-714 a=0.6
NACA65-714 a=0.6 |  |  |  | Cl Max: | 1.562 | at alpha= | 10 | deg
JavaFoil+Calcfoil stall+Eppler ext transition |  |  |  | L/D Max: | 178.798 | at alpha= | 2.5 | deg
Re: | 8000000 |  |  | Cd Min: | 0.00499 | at alpha= | 0 | deg
Mach: | 0.25 |  |  | Cl=0 at alpha= | -4.8607 | deg
|  |  |  | @ Cl=0.1, Cd= | 0.0061968
|  |  |  | @ Cl=0.4, Cd= | 0.0059163
|  |  |  | @ Cl=0.6, Cd= | 0.0051236
alpha (deg) | Cl | Cd | Cm | Cl/Cd
-16 | -0.066 | 0.1264 | -0.042 | -0.52
-15.5 | -0.104 | 0.12135 | -0.042 | -0.861
-15 | -0.177 | 0.11432 | -0.042 | -1.545
-14.5 | -0.223 | 0.11259 | -0.042 | -1.982
-14 | -0.262 | 0.10491 | -0.042 | -2.498
-13.5 | -0.296 | 0.0985 | -0.043 | -3
-13 | -0.324 | 0.09253 | -0.043 | -3.499
-12.5 | -0.347 | 0.08737 | -0.044 | -3.968
-12 | -0.364 | 0.07989 | -0.045 | -4.557
-11.5 | -0.375 | 0.07651 | -0.046 | -4.902
-11 | -0.38 | 0.07019 | -0.046 | -5.41
-10.5 | -0.378 | 0.06623 | -0.047 | -5.703
-10 | -0.369 | 0.06144 | -0.048 | -6.011
-9.5 | -0.355 | 0.05649 | -0.051 | -6.284
-9 | -0.334 | 0.05252 | -0.053 | -6.364
-8.5 | -0.308 | 0.04935 | -0.055 | -6.237
-8 | -0.34 | 0.0074 | -0.099 | -46.005
-7.5 | -0.295 | 0.00716 | -0.1 | -41.243
-7 | -0.246 | 0.00695 | -0.101 | -35.37
-6.5 | -0.193 | 0.00678 | -0.102 | -28.43
-6 | -0.136 | 0.00661 | -0.102 | -20.629
-5.5 | -0.078 | 0.0065 | -0.103 | -11.959
-5 | -0.017 | 0.00638 | -0.104 | -2.711
-4.5 | 0.044 | 0.00626 | -0.105 | 7.032
-4 | 0.106 | 0.00619 | -0.106 | 17.113
-3.5 | 0.168 | 0.00611 | -0.106 | 27.537
-3 | 0.231 | 0.00605 | -0.107 | 38.187
-2.5 | 0.294 | 0.00599 | -0.108 | 49.081
-2 | 0.357 | 0.00593 | -0.109 | 60.166
-1.5 | 0.42 | 0.00591 | -0.11 | 71.011
-1 | 0.484 | 0.00589 | -0.11 | 82.245
-0.5 | 0.547 | 0.00591 | -0.111 | 92.557
0 | 0.609 | 0.00499 | -0.112 | 122.148
0.5 | 0.672 | 0.00509 | -0.113 | 131.952
1 | 0.734 | 0.0052 | -0.114 | 141.194
1.5 | 0.797 | 0.00513 | -0.114 | 155.256
2 | 0.858 | 0.00527 | -0.115 | 162.655
2.5 | 0.919 | 0.00514 | -0.116 | 178.798
3 | 0.979 | 0.00572 | -0.116 | 171.022
3.5 | 1.039 | 0.00596 | -0.117 | 174.392
4 | 1.098 | 0.00643 | -0.117 | 170.909
4.5 | 1.146 | 0.00748 | -0.118 | 153.134
5 | 1.201 | 0.00822 | -0.118 | 146.095
5.5 | 1.253 | 0.00911 | -0.119 | 137.432
6 | 1.302 | 0.01022 | -0.119 | 127.486
6.5 | 1.347 | 0.01311 | -0.119 | 102.813
7 | 1.394 | 0.01372 | -0.12 | 101.561
7.5 | 1.437 | 0.01435 | -0.121 | 100.112
8 | 1.477 | 0.01506 | -0.121 | 98.042
8.5 | 1.508 | 0.01582 | -0.122 | 95.31
9 | 1.533 | 0.01666 | -0.123 | 92.023
9.5 | 1.551 | 0.01742 | -0.123 | 89.037
10 | 1.562 | 0.01832 | -0.124 | 85.257
10.5 | 1.557 | 0.01896 | -0.124 | 82.075
11 | 1.539 | 0.02017 | -0.125 | 76.306
11.5 | 1.509 | 0.02133 | -0.125 | 70.76
12 | 1.467 | 0.02289 | -0.126 | 64.094
12.5 | 1.413 | 0.02427 | -0.126 | 58.222
13 | 1.347 | 0.02596 | -0.127 | 51.891
13.5 | 1.269 | 0.02811 | -0.127 | 45.159
14 | 1.182 | 0.02999 | -0.127 | 39.42
14.5 | 1.085 | 0.03289 | -0.127 | 32.996
15 | 0.979 | 0.03696 | -0.127 | 26.482

## 102. Re 8M Mach 0.25 (2)
BIGFOIL.COM POLAR EXPORT
NACA65-714 a=0.6
NACA65-714 a=0.6 |  |  |  | Cl Max: | 1.771 | at alpha= | 19.5 | deg
XFOIL ncrit=9 |  |  |  | L/D Max: | 236.129 | at alpha= | 3.5 | deg
Re: | 8000000 |  |  | Cd Min: | 0.18334 | at alpha= | -17.5 | deg
Mach: | 0.25 |  |  | Cl=0 at alpha= | -4.9391 | deg
|  |  |  | @ Cl=0.1, Cd= | 0.0057133
|  |  |  | @ Cl=0.4, Cd= | 0.0050664
|  |  |  | @ Cl=0.6, Cd= | 0.004639
alpha (deg) | Cl | Cd | Cm | Cl/Cd
-17.5 | -0.349 | 0.18334 | -0.0395 | -1.9036
-17 | -0.3404 | 0.17284 | -0.0443 | -1.9695
-16.5 | -0.343 | 0.15925 | -0.0499 | -2.1538
-16 | -0.3218 | 0.15385 | -0.0538 | -2.0916
-15.5 | -0.344 | 0.13655 | -0.0616 | -2.5192
-15 | -0.3563 | 0.12348 | -0.0685 | -2.8855
-14.5 | -0.3536 | 0.11454 | -0.0738 | -3.0871
-14 | -0.3759 | 0.10122 | -0.0815 | -3.7137
-13.5 | -0.7315 | 0.0372 | -0.1293 | -19.664
-13 | -0.8174 | 0.02889 | -0.1258 | -28.2935
-12.5 | -0.8578 | 0.01996 | -0.1213 | -42.976
-12 | -0.8279 | 0.01625 | -0.1188 | -50.9477
-11.5 | -0.7817 | 0.01401 | -0.117 | -55.7959
-11 | -0.7289 | 0.01244 | -0.1157 | -58.5932
-10.5 | -0.6724 | 0.01131 | -0.1147 | -59.4518
-10 | -0.6144 | 0.01039 | -0.114 | -59.1338
-9.5 | -0.5566 | 0.0094 | -0.1133 | -59.2128
-9 | -0.497 | 0.00867 | -0.1129 | -57.3241
-8.5 | -0.4365 | 0.00812 | -0.1127 | -53.7562
-8 | -0.3768 | 0.00749 | -0.1125 | -50.3071
-7.5 | -0.3158 | 0.00712 | -0.1127 | -44.3539
-7 | -0.2538 | 0.0069 | -0.113 | -36.7826
-6.5 | -0.192 | 0.00665 | -0.1134 | -28.8722
-6 | -0.1306 | 0.00635 | -0.1138 | -20.5669
-5.5 | -0.069 | 0.00615 | -0.1143 | -11.2195
-5 | -0.0075 | 0.00601 | -0.115 | -1.2479
-4.5 | 0.0541 | 0.00584 | -0.1156 | 9.2637
-4 | 0.1157 | 0.00567 | -0.1164 | 20.4056
-3.5 | 0.1769 | 0.00546 | -0.1172 | 32.3993
-3 | 0.2382 | 0.00534 | -0.118 | 44.6067
-2.5 | 0.2995 | 0.00523 | -0.1189 | 57.2658
-2 | 0.3611 | 0.00513 | -0.1198 | 70.3899
-1.5 | 0.4223 | 0.00503 | -0.1208 | 83.9563
-1 | 0.4833 | 0.00497 | -0.1217 | 97.2435
-0.5 | 0.5445 | 0.00485 | -0.1227 | 112.268
0 | 0.605 | 0.00462 | -0.1237 | 130.9524
0.5 | 0.6652 | 0.00432 | -0.1248 | 153.9815
1 | 0.7246 | 0.00395 | -0.1258 | 183.443
1.5 | 0.7849 | 0.00386 | -0.1267 | 203.342
2 | 0.8454 | 0.00394 | -0.1276 | 214.5685
2.5 | 0.9056 | 0.00404 | -0.1285 | 224.1584
3 | 0.9655 | 0.00418 | -0.1293 | 230.9809
3.5 | 1.0248 | 0.00434 | -0.13 | 236.129
4 | 1.0732 | 0.00518 | -0.1288 | 207.1815
4.5 | 1.1048 | 0.00668 | -0.1248 | 165.3892
5 | 1.1406 | 0.00753 | -0.1213 | 151.4741
6 | 1.1738 | 0.00921 | -0.1069 | 127.4484
6.5 | 1.1877 | 0.01063 | -0.1001 | 111.731
7 | 1.2067 | 0.01218 | -0.0947 | 99.0722
7.5 | 1.2349 | 0.01351 | -0.0909 | 91.4064
8 | 1.2673 | 0.01475 | -0.0879 | 85.9186
8.5 | 1.2995 | 0.01608 | -0.0849 | 80.8147
9 | 1.3326 | 0.01741 | -0.0823 | 76.5422
9.5 | 1.3653 | 0.01883 | -0.0797 | 72.5066
10 | 1.3971 | 0.02035 | -0.0771 | 68.6536
10.5 | 1.4268 | 0.02208 | -0.0744 | 64.6196
11 | 1.4583 | 0.02378 | -0.072 | 61.3246
11.5 | 1.4883 | 0.02565 | -0.0696 | 58.0234
12 | 1.5154 | 0.02778 | -0.067 | 54.55
12.5 | 1.545 | 0.0298 | -0.0648 | 51.8456
13 | 1.5723 | 0.03208 | -0.0625 | 49.0118
13.5 | 1.5962 | 0.03467 | -0.0601 | 46.0398
14 | 1.6208 | 0.03733 | -0.0579 | 43.4182
14.5 | 1.6456 | 0.04003 | -0.0559 | 41.1092
15 | 1.6663 | 0.04319 | -0.0539 | 38.5807
15.5 | 1.6849 | 0.0467 | -0.0519 | 36.0792
16 | 1.704 | 0.05025 | -0.0502 | 33.9104
16.5 | 1.7198 | 0.05428 | -0.0487 | 31.6839
17 | 1.7331 | 0.0587 | -0.0474 | 29.5247
17.5 | 1.745 | 0.06347 | -0.0464 | 27.4933
18 | 1.7565 | 0.06846 | -0.0457 | 25.6573
18.5 | 1.7636 | 0.07411 | -0.0453 | 23.7971
19 | 1.7694 | 0.08014 | -0.0454 | 22.0789
19.5 | 1.771 | 0.08686 | -0.0459 | 20.3891
20 | 1.7672 | 0.09457 | -0.0472 | 18.6867

## 103. Re 8M Mach 0.50 (1)
BIGFOIL.COM POLAR EXPORT
NACA65-714 a=0.6
NACA65-714 a=0.6 |  |  |  | Cl Max: | 1.516 | at alpha= | 7.5 | deg
JavaFoil+Calcfoil stall+Eppler ext transition |  |  |  | L/D Max: | 170.213 | at alpha= | 3.5 | deg
Re: | 8000000 |  |  | Cd Min: | 0.00505 | at alpha= | 0 | deg
Mach: | 0.5 |  |  | Cl=0 at alpha= | -4.8582 | deg
|  |  |  | @ Cl=0.1, Cd= | 0.006537
|  |  |  | @ Cl=0.4, Cd= | 0.0062297
|  |  |  | @ Cl=0.6, Cd= | 0.006299
alpha (deg) | Cl | Cd | Cm | Cl/Cd
-20 | -0.853 | 0.15109 | -0.055 | -5.643
-19.5 | -0.823 | 0.14826 | -0.054 | -5.554
-19 | -0.794 | 0.14393 | -0.052 | -5.515
-18.5 | -0.766 | 0.13936 | -0.053 | -5.497
-18 | -0.738 | 0.13474 | -0.053 | -5.48
-17.5 | -0.711 | 0.13421 | -0.054 | -5.295
-17 | -0.683 | 0.12349 | -0.054 | -5.53
-16.5 | -0.654 | 0.11887 | -0.053 | -5.504
-16 | -0.626 | 0.11145 | -0.054 | -5.619
-15.5 | -0.599 | 0.1049 | -0.054 | -5.706
-15 | -0.571 | 0.09841 | -0.056 | -5.805
-14.5 | -0.544 | 0.09031 | -0.058 | -6.027
-14 | -0.513 | 0.10182 | -0.053 | -5.041
-13.5 | -0.485 | 0.09295 | -0.053 | -5.219
-13 | -0.457 | 0.08569 | -0.054 | -5.338
-12.5 | -0.43 | 0.07942 | -0.055 | -5.41
-12 | -0.402 | 0.07317 | -0.057 | -5.497
-11.5 | -0.375 | 0.06788 | -0.059 | -5.521
-11 | -0.349 | 0.06002 | -0.065 | -5.822
-10.5 | -0.327 | 0.04892 | -0.075 | -6.69
-10 | -0.288 | 0.06794 | -0.052 | -4.239
-9.5 | -0.26 | 0.06055 | -0.053 | -4.295
-9 | -0.232 | 0.0557 | -0.055 | -4.171
-8.5 | -0.205 | 0.05165 | -0.057 | -3.96
-8 | -0.177 | 0.04638 | -0.064 | -3.826
-7.5 | -0.148 | 0.05077 | -0.052 | -2.91
-7 | -0.12 | 0.05173 | -0.05 | -2.312
-6.5 | -0.145 | 0.04387 | -0.055 | -3.298
-6 | -0.14 | 0.00711 | -0.115 | -19.739
-5.5 | -0.083 | 0.00698 | -0.115 | -11.92
-5 | -0.019 | 0.00682 | -0.116 | -2.76
-4.5 | 0.048 | 0.00665 | -0.117 | 7.258
-4 | 0.117 | 0.0065 | -0.118 | 17.99
-3.5 | 0.187 | 0.00639 | -0.119 | 29.222
-3 | 0.257 | 0.00633 | -0.12 | 40.572
-2.5 | 0.327 | 0.00631 | -0.121 | 51.89
-2 | 0.398 | 0.00623 | -0.122 | 63.913
-1.5 | 0.469 | 0.00622 | -0.123 | 75.401
-1 | 0.541 | 0.00624 | -0.123 | 86.713
-0.5 | 0.611 | 0.00631 | -0.124 | 96.927
0 | 0.68 | 0.00505 | -0.125 | 134.599
0.5 | 0.748 | 0.00541 | -0.126 | 138.105
1 | 0.816 | 0.00554 | -0.126 | 147.394
1.5 | 0.884 | 0.00573 | -0.127 | 154.113
2 | 0.951 | 0.00594 | -0.128 | 160.13
2.5 | 1.019 | 0.00617 | -0.128 | 165.239
3 | 1.086 | 0.00646 | -0.129 | 168.143
3.5 | 1.152 | 0.00677 | -0.13 | 170.213
4 | 1.216 | 0.00805 | -0.13 | 150.959
4.5 | 1.266 | 0.00898 | -0.13 | 140.95
5 | 1.323 | 0.01019 | -0.131 | 129.788
5.5 | 1.376 | 0.01156 | -0.131 | 119.032
6 | 1.421 | 0.01567 | -0.132 | 90.69
6.5 | 1.464 | 0.01659 | -0.132 | 88.213
7 | 1.497 | 0.01767 | -0.133 | 84.722
7.5 | 1.516 | 0.01886 | -0.134 | 80.377
8 | 1.514 | 0.02006 | -0.134 | 75.458
8.5 | 1.444 | 0.02168 | -0.135 | 66.616
9 | 0.903 | 0.02456 | -0.135 | 36.773
9.5 | 0.934 | 0.02531 | -0.136 | 36.896
10 | 0.961 | 0.02784 | -0.136 | 34.519
10.5 | 0.994 | 0.02732 | -0.137 | 36.37
11 | 1.022 | 0.0297 | -0.138 | 34.425
11.5 | 1.048 | 0.03321 | -0.138 | 31.558
12 | 1.081 | 0.03217 | -0.139 | 33.615
12.5 | 1.108 | 0.03534 | -0.139 | 31.353

## 104. Re 8M Mach 0.50 (2)
BIGFOIL.COM POLAR EXPORT
NACA65-714 a=0.6
NACA65-714 a=0.6 |  |  |  | Cl Max: | 1.5305 | at alpha= | 12 | deg
XFOIL ncrit=9 |  |  |  | L/D Max: | 249.33 | at alpha= | 3 | deg
Re: | 8000000 |  |  | Cd Min: | 0.23821 | at alpha= | -20 | deg
Mach: | 0.5 |  |  | Cl=0 at alpha= | -4.9163 | deg
|  |  |  | @ Cl=0.1, Cd= | 0.0063224
|  |  |  | @ Cl=0.4, Cd= | 0.0053589
|  |  |  | @ Cl=0.6, Cd= | 0.0051303
alpha (deg) | Cl | Cd | Cm | Cl/Cd
-20 | -0.4568 | 0.23821 | -0.0176 | -1.9176
-19.5 | -0.4328 | 0.23036 | -0.0227 | -1.8788
-19 | -0.4095 | 0.22261 | -0.0278 | -1.8395
-18.5 | -0.3917 | 0.2121 | -0.0329 | -1.8468
-18 | -0.3667 | 0.20568 | -0.0379 | -1.7829
-17.5 | -0.3435 | 0.19815 | -0.0428 | -1.7335
-17 | -0.3215 | 0.1901 | -0.0477 | -1.6912
-16.5 | -0.2991 | 0.18238 | -0.0526 | -1.64
-16 | -0.2788 | 0.17399 | -0.0574 | -1.6024
-15.5 | -0.2578 | 0.16608 | -0.0621 | -1.5523
-15 | -0.2383 | 0.1579 | -0.0669 | -1.5092
-14.5 | -0.2202 | 0.14961 | -0.0716 | -1.4718
-14 | -0.2023 | 0.14158 | -0.0763 | -1.4289
-13.5 | -0.1841 | 0.13378 | -0.081 | -1.3761
-13 | -0.1676 | 0.1259 | -0.0856 | -1.3312
-12.5 | -0.155 | 0.11744 | -0.0903 | -1.3198
-12 | -0.1464 | 0.10864 | -0.0952 | -1.3476
-11.5 | -0.1459 | 0.09886 | -0.1007 | -1.4758
-11 | -0.1414 | 0.09041 | -0.1057 | -1.564
-10.5 | -0.1324 | 0.08308 | -0.1101 | -1.5936
-10 | -0.1443 | 0.07315 | -0.1162 | -1.9727
-9.5 | -0.1522 | 0.06453 | -0.1216 | -2.3586
-9 | -0.1667 | 0.05557 | -0.1275 | -2.9998
-8.5 | -0.1839 | 0.04569 | -0.1362 | -4.025
-8 | -0.215 | 0.03766 | -0.1413 | -5.709
-7.5 | -0.2326 | 0.02881 | -0.143 | -8.0736
-7 | -0.2343 | 0.01964 | -0.1423 | -11.9297
-6.5 | -0.2319 | 0.00932 | -0.1396 | -24.882
-6 | -0.164 | 0.00758 | -0.1372 | -21.6359
-5.5 | -0.0876 | 0.00717 | -0.136 | -12.2176
-5 | -0.0122 | 0.0069 | -0.1354 | -1.7681
-4.5 | 0.0607 | 0.00648 | -0.1351 | 9.3673
-4 | 0.133 | 0.00619 | -0.1351 | 21.4863
-3.5 | 0.2051 | 0.00589 | -0.1353 | 34.8217
-3 | 0.2764 | 0.00558 | -0.1358 | 49.5341
-2.5 | 0.3476 | 0.00544 | -0.1365 | 63.8971
-2 | 0.4187 | 0.00533 | -0.1373 | 78.5553
-1.5 | 0.4896 | 0.00524 | -0.1383 | 93.4351
-0.5 | 0.6305 | 0.0051 | -0.1405 | 123.6275
0 | 0.7002 | 0.00495 | -0.1416 | 141.4545
0.5 | 0.7692 | 0.00464 | -0.1428 | 165.7759
1 | 0.8378 | 0.00421 | -0.144 | 199.0024
1.5 | 0.9071 | 0.00414 | -0.145 | 219.1063
2 | 0.9777 | 0.00419 | -0.1461 | 233.3413
2.5 | 1.0475 | 0.00432 | -0.1469 | 242.4769
3 | 1.117 | 0.00448 | -0.1475 | 249.3304
4 | 1.2487 | 0.00509 | -0.1469 | 245.3242
4.5 | 1.2651 | 0.00674 | -0.138 | 187.7003
5 | 1.228 | 0.00891 | -0.1201 | 137.8227
5.5 | 1.2247 | 0.01108 | -0.1097 | 110.5325
6 | 1.2241 | 0.01381 | -0.1012 | 88.6387
6.5 | 1.2249 | 0.01704 | -0.0934 | 71.8838
7.5 | 1.2511 | 0.02307 | -0.0817 | 54.2306
8 | 1.2834 | 0.02535 | -0.078 | 50.6272
8.5 | 1.3184 | 0.02759 | -0.0746 | 47.7854
9 | 1.354 | 0.0299 | -0.0712 | 45.2843
9.5 | 1.3881 | 0.03243 | -0.0677 | 42.803
10 | 1.4213 | 0.03515 | -0.0642 | 40.4353
10.5 | 1.4513 | 0.0382 | -0.0605 | 37.9921
11 | 1.4839 | 0.04127 | -0.0571 | 35.9559
11.5 | 1.5125 | 0.0448 | -0.0535 | 33.7612
12 | 1.5305 | 0.04939 | -0.0497 | 30.9881
12.5 | 1.5293 | 0.05581 | -0.0459 | 27.4019
13 | 1.5147 | 0.06382 | -0.0428 | 23.7339
13.5 | 1.4909 | 0.0733 | -0.041 | 20.3397
14 | 1.4634 | 0.084 | -0.0408 | 17.4214
14.5 | 1.4289 | 0.09652 | -0.0431 | 14.8042
15 | 1.3938 | 0.11026 | -0.0478 | 12.641
15.5 | 1.36 | 0.12491 | -0.0546 | 10.8878
16 | 1.3312 | 0.13966 | -0.063 | 9.5317
16.5 | 1.3065 | 0.15467 | -0.0725 | 8.447
17 | 1.2864 | 0.16956 | -0.0825 | 7.5867

## 105. Re 10M Mach 0.00 (1)
BIGFOIL.COM POLAR EXPORT
NACA65-714 a=0.6
NACA65-714 a=0.6 |  |  |  | Cl Max: | 1.583 | at alpha= | 11 | deg
JavaFoil+Calcfoil stall+Eppler ext transition |  |  |  | L/D Max: | 182.212 | at alpha= | 3 | deg
Re: | 10000000 |  |  | Cd Min: | 0.00487 | at alpha= | 0 | deg
Mach: | 0 |  |  | Cl=0 at alpha= | -4.8583 | deg
|  |  |  | @ Cl=0.1, Cd= | 0.005994
|  |  |  | @ Cl=0.4, Cd= | 0.0057389
|  |  |  | @ Cl=0.6, Cd= | 0.004888
alpha (deg) | Cl | Cd | Cm | Cl/Cd
-18.5 | -0.403 | 0.1505 | -0.04 | -2.679
-18 | -0.415 | 0.1415 | -0.04 | -2.936
-17.5 | -0.427 | 0.13671 | -0.04 | -3.126
-17 | -0.439 | 0.12664 | -0.041 | -3.465
-16.5 | -0.45 | 0.12086 | -0.042 | -3.72
-16 | -0.459 | 0.11464 | -0.042 | -4.007
-15.5 | -0.468 | 0.10906 | -0.042 | -4.287
-15 | -0.475 | 0.10468 | -0.043 | -4.535
-14.5 | -0.48 | 0.09783 | -0.044 | -4.909
-14 | -0.483 | 0.09416 | -0.043 | -5.128
-13.5 | -0.484 | 0.08779 | -0.045 | -5.515
-13 | -0.482 | 0.08277 | -0.046 | -5.828
-12.5 | -0.477 | 0.07867 | -0.046 | -6.068
-12 | -0.469 | 0.07396 | -0.047 | -6.347
-11.5 | -0.458 | 0.06939 | -0.048 | -6.6
-11 | -0.443 | 0.06522 | -0.049 | -6.796
-10.5 | -0.425 | 0.06048 | -0.051 | -7.032
-10 | -0.405 | 0.05492 | -0.055 | -7.366
-9.5 | -0.383 | 0.04679 | -0.062 | -8.191
-9 | -0.423 | 0.00748 | -0.094 | -56.566
-8.5 | -0.387 | 0.00729 | -0.095 | -53.027
-8 | -0.342 | 0.00697 | -0.096 | -49.071
-7.5 | -0.294 | 0.00676 | -0.097 | -43.443
-7 | -0.243 | 0.00661 | -0.098 | -36.709
-6.5 | -0.189 | 0.0065 | -0.098 | -29.085
-6 | -0.133 | 0.00634 | -0.099 | -21
-5.5 | -0.076 | 0.00624 | -0.1 | -12.126
-5 | -0.017 | 0.00613 | -0.101 | -2.743
-4.5 | 0.043 | 0.00607 | -0.101 | 7.042
-4 | 0.103 | 0.00599 | -0.102 | 17.162
-3.5 | 0.163 | 0.0059 | -0.103 | 27.669
-3 | 0.224 | 0.00587 | -0.104 | 38.148
-2.5 | 0.285 | 0.00578 | -0.105 | 49.237
-2 | 0.346 | 0.00573 | -0.105 | 60.333
-1.5 | 0.407 | 0.00574 | -0.106 | 70.851
-1 | 0.469 | 0.00575 | -0.107 | 81.55
-0.5 | 0.529 | 0.00502 | -0.108 | 105.457
0 | 0.59 | 0.00487 | -0.108 | 121.138
0.5 | 0.651 | 0.00498 | -0.109 | 130.669
1 | 0.711 | 0.0051 | -0.11 | 139.372
1.5 | 0.771 | 0.0052 | -0.111 | 148.433
2 | 0.831 | 0.00515 | -0.111 | 161.256
2.5 | 0.891 | 0.00532 | -0.112 | 167.529
3 | 0.95 | 0.00521 | -0.113 | 182.212
3.5 | 1.006 | 0.00647 | -0.113 | 155.593
4 | 1.064 | 0.00693 | -0.114 | 153.605
4.5 | 1.113 | 0.00754 | -0.114 | 147.541
5 | 1.166 | 0.0082 | -0.115 | 142.192
5.5 | 1.218 | 0.0089 | -0.115 | 136.934
6 | 1.268 | 0.00974 | -0.116 | 130.208
6.5 | 1.314 | 0.01188 | -0.116 | 110.577
7 | 1.361 | 0.0124 | -0.117 | 109.739
7.5 | 1.406 | 0.01295 | -0.117 | 108.583
8 | 1.448 | 0.01352 | -0.118 | 107.066
8.5 | 1.484 | 0.01415 | -0.119 | 104.892
9 | 1.516 | 0.01479 | -0.119 | 102.485
9.5 | 1.543 | 0.01545 | -0.12 | 99.855
10 | 1.566 | 0.0161 | -0.12 | 97.249
10.5 | 1.578 | 0.01688 | -0.121 | 93.454
11 | 1.583 | 0.01782 | -0.121 | 88.796
11.5 | 1.581 | 0.01835 | -0.122 | 86.16
12 | 1.572 | 0.01921 | -0.123 | 81.855
12.5 | 1.557 | 0.02042 | -0.123 | 76.22
13 | 1.535 | 0.02176 | -0.123 | 70.533
13.5 | 1.507 | 0.0228 | -0.124 | 66.116
14 | 1.474 | 0.02432 | -0.124 | 60.609
14.5 | 1.437 | 0.02584 | -0.125 | 55.589
15 | 1.395 | 0.02771 | -0.125 | 50.325
15.5 | 1.35 | 0.0293 | -0.126 | 46.088
16 | 1.302 | 0.03151 | -0.126 | 41.313

## 106. Re 10M Mach 0.00 (2)
BIGFOIL.COM POLAR EXPORT
NACA65-714 a=0.6
NACA65-714 a=0.6 |  |  |  | Cl Max: | 1.8421 | at alpha= | 20 | deg
XFOIL ncrit=9 |  |  |  | L/D Max: | 228.716 | at alpha= | 3 | deg
Re: | 10000000 |  |  | Cd Min: | 0.0668 | at alpha= | 20 | deg
Mach: | 0 |  |  | Cl=0 at alpha= | -4.9422 | deg
|  |  |  | @ Cl=0.1, Cd= | 0.0053622
|  |  |  | @ Cl=0.4, Cd= | 0.0048158
|  |  |  | @ Cl=0.6, Cd= | 0.0044001
alpha (deg) | Cl | Cd | Cm | Cl/Cd
-19 | -1.1613 | 0.0417 | -0.1138 | -27.8489
-18.5 | -1.1943 | 0.03314 | -0.1186 | -36.038
-18 | -1.2212 | 0.02716 | -0.1195 | -44.9632
-17.5 | -1.2419 | 0.02367 | -0.115 | -52.4673
-17 | -1.2386 | 0.02175 | -0.1097 | -56.9471
-16.5 | -1.2141 | 0.01979 | -0.1072 | -61.3492
-16 | -1.1804 | 0.01818 | -0.1056 | -64.9285
-15.5 | -1.1411 | 0.01681 | -0.1044 | -67.8822
-15 | -1.0979 | 0.01562 | -0.1036 | -70.2881
-14.5 | -1.0534 | 0.0144 | -0.1029 | -73.1528
-14 | -1.0057 | 0.01343 | -0.1025 | -74.8846
-13.5 | -0.9564 | 0.01254 | -0.1022 | -76.2679
-13 | -0.9054 | 0.01178 | -0.1021 | -76.8591
-12.5 | -0.8529 | 0.01115 | -0.1021 | -76.4933
-12 | -0.7994 | 0.01059 | -0.1023 | -75.4863
-11 | -0.6908 | 0.00952 | -0.1028 | -72.563
-10.5 | -0.6363 | 0.00896 | -0.103 | -71.0156
-10 | -0.5813 | 0.00843 | -0.1034 | -68.9561
-9.5 | -0.5253 | 0.00798 | -0.1038 | -65.8271
-9 | -0.4695 | 0.00748 | -0.1042 | -62.7674
-8.5 | -0.4132 | 0.00705 | -0.1047 | -58.6099
-8 | -0.3561 | 0.00675 | -0.1053 | -52.7556
-7.5 | -0.2982 | 0.00654 | -0.106 | -45.5963
-7 | -0.24 | 0.00635 | -0.1068 | -37.7953
-6.5 | -0.1819 | 0.00613 | -0.1075 | -29.6737
-6 | -0.1238 | 0.00591 | -0.1083 | -20.9475
-5.5 | -0.0654 | 0.00574 | -0.1091 | -11.3937
-5 | -0.0068 | 0.0056 | -0.1099 | -1.2143
-4.5 | 0.052 | 0.00546 | -0.1108 | 9.5238
-4 | 0.1109 | 0.00534 | -0.1117 | 20.7678
-3.5 | 0.1695 | 0.00518 | -0.1125 | 32.722
-3 | 0.2282 | 0.00508 | -0.1134 | 44.9213
-2.5 | 0.2872 | 0.00496 | -0.1143 | 57.9032
-2 | 0.3462 | 0.00488 | -0.1153 | 70.9426
-1.5 | 0.4049 | 0.00481 | -0.1162 | 84.1788
-1 | 0.4638 | 0.00473 | -0.1172 | 98.055
-0.5 | 0.5226 | 0.00463 | -0.1182 | 112.8726
0 | 0.5807 | 0.00447 | -0.1191 | 129.9105
0.5 | 0.6387 | 0.00426 | -0.1201 | 149.9296
1 | 0.6963 | 0.00399 | -0.121 | 174.5113
1.5 | 0.7535 | 0.00374 | -0.122 | 201.4706
2 | 0.8114 | 0.00381 | -0.1229 | 212.9659
2.5 | 0.869 | 0.00392 | -0.1237 | 221.6837
3 | 0.9263 | 0.00405 | -0.1245 | 228.716
3.5 | 0.9802 | 0.00444 | -0.1248 | 220.7658
4 | 1.0193 | 0.00582 | -0.1226 | 175.1375
4.5 | 1.0584 | 0.00689 | -0.1203 | 153.6139
5 | 1.1009 | 0.00756 | -0.1186 | 145.6217
5.5 | 1.1388 | 0.00819 | -0.116 | 139.0476
6 | 1.1718 | 0.00872 | -0.1123 | 134.3807
6.5 | 1.1911 | 0.00934 | -0.1059 | 127.5268
7 | 1.2121 | 0.01027 | -0.1004 | 118.0234
7.5 | 1.243 | 0.0111 | -0.097 | 111.982
8 | 1.2754 | 0.01196 | -0.0941 | 106.6388
8.5 | 1.3076 | 0.01291 | -0.0913 | 101.2858
9 | 1.3397 | 0.01394 | -0.0886 | 96.1047
9.5 | 1.3729 | 0.01498 | -0.0863 | 91.6489
10 | 1.4042 | 0.01616 | -0.0839 | 86.8936
10.5 | 1.4348 | 0.01743 | -0.0815 | 82.3178
11 | 1.4664 | 0.01869 | -0.0794 | 78.4591
11.5 | 1.4963 | 0.02008 | -0.0772 | 74.5169
12 | 1.5242 | 0.02165 | -0.0749 | 70.4018
12.5 | 1.5522 | 0.02328 | -0.0728 | 66.6753
13 | 1.5802 | 0.02498 | -0.0709 | 63.2586
13.5 | 1.6065 | 0.02684 | -0.0689 | 59.8547
14 | 1.6317 | 0.02883 | -0.0669 | 56.5973
14.5 | 1.6558 | 0.03098 | -0.0651 | 53.4474
15 | 1.6794 | 0.03321 | -0.0633 | 50.5691
15.5 | 1.7016 | 0.03564 | -0.0616 | 47.7441
16 | 1.7216 | 0.03829 | -0.0599 | 44.9621
16.5 | 1.7415 | 0.04106 | -0.0584 | 42.4135
17 | 1.7607 | 0.04397 | -0.057 | 40.0432
17.5 | 1.7787 | 0.04706 | -0.0558 | 37.7964
18 | 1.7957 | 0.05032 | -0.0547 | 35.6856
18.5 | 1.8065 | 0.05434 | -0.0536 | 33.2444
19 | 1.8195 | 0.05824 | -0.0529 | 31.2414
19.5 | 1.8316 | 0.06237 | -0.0524 | 29.3667
20 | 1.8421 | 0.0668 | -0.0521 | 27.5763

## 107. Re 10M Mach 0.10 (1)
BIGFOIL.COM POLAR EXPORT
NACA65-714 a=0.6
NACA65-714 a=0.6 |  |  |  | Cl Max: | 1.579 | at alpha= | 11 | deg
JavaFoil+Calcfoil stall+Eppler ext transition |  |  |  | L/D Max: | 182.962 | at alpha= | 3 | deg
Re: | 10000000 |  |  | Cd Min: | 0.00488 | at alpha= | 0 | deg
Mach: | 0.1 |  |  | Cl=0 at alpha= | -4.8583 | deg
|  |  |  | @ Cl=0.1, Cd= | 0.0060125
|  |  |  | @ Cl=0.4, Cd= | 0.0057529
|  |  |  | @ Cl=0.6, Cd= | 0.0048915
alpha (deg) | Cl | Cd | Cm | Cl/Cd
-18 | -0.372 | 0.14498 | -0.04 | -2.565
-17.5 | -0.386 | 0.13908 | -0.04 | -2.776
-17 | -0.4 | 0.12869 | -0.041 | -3.109
-16.5 | -0.413 | 0.12237 | -0.042 | -3.379
-16 | -0.426 | 0.12018 | -0.041 | -3.543
-15.5 | -0.437 | 0.11142 | -0.042 | -3.924
-15 | -0.447 | 0.10553 | -0.043 | -4.237
-14.5 | -0.456 | 0.09931 | -0.044 | -4.587
-14 | -0.462 | 0.09332 | -0.044 | -4.948
-13.5 | -0.465 | 0.08923 | -0.045 | -5.216
-13 | -0.466 | 0.08391 | -0.046 | -5.559
-12.5 | -0.464 | 0.07947 | -0.046 | -5.839
-12 | -0.459 | 0.07459 | -0.047 | -6.148
-11.5 | -0.449 | 0.07026 | -0.048 | -6.397
-11 | -0.437 | 0.06573 | -0.048 | -6.642
-10.5 | -0.42 | 0.06116 | -0.051 | -6.871
-10 | -0.401 | 0.05591 | -0.054 | -7.165
-9.5 | -0.378 | 0.05045 | -0.058 | -7.486
-9 | -0.354 | 0.04264 | -0.065 | -8.293
-8.5 | -0.386 | 0.00731 | -0.096 | -52.834
-8 | -0.342 | 0.00698 | -0.097 | -49.013
-7.5 | -0.294 | 0.00679 | -0.097 | -43.326
-7 | -0.243 | 0.00662 | -0.098 | -36.77
-6.5 | -0.19 | 0.0065 | -0.099 | -29.16
-6 | -0.134 | 0.00635 | -0.1 | -21.051
-5.5 | -0.076 | 0.00624 | -0.1 | -12.177
-5 | -0.017 | 0.00613 | -0.101 | -2.757
-4.5 | 0.043 | 0.00606 | -0.102 | 7.078
-4 | 0.103 | 0.00601 | -0.103 | 17.192
-3.5 | 0.164 | 0.00594 | -0.104 | 27.609
-3 | 0.225 | 0.00585 | -0.104 | 38.441
-2.5 | 0.286 | 0.0058 | -0.105 | 49.316
-2 | 0.347 | 0.00577 | -0.106 | 60.203
-1.5 | 0.409 | 0.00575 | -0.107 | 71.103
-1 | 0.471 | 0.00575 | -0.107 | 81.861
-0.5 | 0.532 | 0.00577 | -0.108 | 92.18
0 | 0.593 | 0.00488 | -0.109 | 121.58
0.5 | 0.654 | 0.00498 | -0.11 | 131.174
1 | 0.715 | 0.00509 | -0.111 | 140.363
1.5 | 0.775 | 0.00524 | -0.111 | 147.934
2 | 0.835 | 0.00518 | -0.112 | 161.133
2.5 | 0.895 | 0.00533 | -0.113 | 167.997
3 | 0.954 | 0.00522 | -0.113 | 182.962
3.5 | 1.011 | 0.00649 | -0.114 | 155.764
4 | 1.069 | 0.00697 | -0.114 | 153.316
4.5 | 1.118 | 0.00759 | -0.115 | 147.322
5 | 1.172 | 0.00826 | -0.115 | 141.748
5.5 | 1.223 | 0.00898 | -0.116 | 136.173
6 | 1.274 | 0.00983 | -0.116 | 129.557
6.5 | 1.32 | 0.012 | -0.117 | 109.969
7 | 1.367 | 0.01251 | -0.117 | 109.197
7.5 | 1.411 | 0.01308 | -0.118 | 107.917
8 | 1.453 | 0.01367 | -0.119 | 106.253
8.5 | 1.488 | 0.01431 | -0.119 | 104.013
9 | 1.519 | 0.01497 | -0.12 | 101.468
9.5 | 1.546 | 0.01564 | -0.12 | 98.817
10 | 1.567 | 0.0163 | -0.121 | 96.129
10.5 | 1.577 | 0.0172 | -0.121 | 91.669
11 | 1.579 | 0.01809 | -0.122 | 87.283
11.5 | 1.574 | 0.01868 | -0.123 | 84.266
12 | 1.562 | 0.01964 | -0.123 | 79.499
12.5 | 1.542 | 0.02078 | -0.124 | 74.221
13 | 1.516 | 0.02198 | -0.124 | 68.966
13.5 | 1.483 | 0.02326 | -0.125 | 63.764
14 | 1.444 | 0.02488 | -0.125 | 58.053
14.5 | 1.4 | 0.02675 | -0.125 | 52.354
15 | 1.353 | 0.02832 | -0.126 | 47.779
15.5 | 1.302 | 0.03021 | -0.126 | 43.096
16 | 1.248 | 0.03278 | -0.126 | 38.054

## 108. Re 10M Mach 0.10 (2)
BIGFOIL.COM POLAR EXPORT
NACA65-714 a=0.6
NACA65-714 a=0.6 |  |  |  | Cl Max: | 1.8377 | at alpha= | 20 | deg
XFOIL ncrit=9 |  |  |  | L/D Max: | 230.222 | at alpha= | 3 | deg
Re: | 10000000 |  |  | Cd Min: | 0.07 | at alpha= | 20 | deg
Mach: | 0.1 |  |  | Cl=0 at alpha= | -4.941 | deg
|  |  |  | @ Cl=0.1, Cd= | 0.0053733
|  |  |  | @ Cl=0.4, Cd= | 0.0048202
|  |  |  | @ Cl=0.6, Cd= | 0.0044244
alpha (deg) | Cl | Cd | Cm | Cl/Cd
-18 | -1.101 | 0.03977 | -0.1181 | -27.6842
-17.5 | -1.1561 | 0.0298 | -0.123 | -38.7953
-17 | -1.1799 | 0.0254 | -0.1207 | -46.4528
-16.5 | -1.195 | 0.02268 | -0.1139 | -52.6896
-16 | -1.1742 | 0.02038 | -0.111 | -57.6153
-15.5 | -1.1413 | 0.01855 | -0.1091 | -61.5256
-15 | -1.1018 | 0.01702 | -0.1077 | -64.7356
-14.5 | -1.0595 | 0.01554 | -0.1065 | -68.1789
-14 | -1.0129 | 0.01437 | -0.1057 | -70.4871
-13.5 | -0.9643 | 0.01327 | -0.1051 | -72.6677
-13 | -0.9142 | 0.01229 | -0.1046 | -74.3857
-12.5 | -0.8616 | 0.01154 | -0.1044 | -74.662
-12 | -0.8078 | 0.01088 | -0.1043 | -74.2463
-11.5 | -0.753 | 0.01029 | -0.1044 | -73.1778
-11 | -0.6977 | 0.00975 | -0.1045 | -71.559
-10.5 | -0.6424 | 0.00919 | -0.1046 | -69.9021
-10 | -0.5867 | 0.00861 | -0.1048 | -68.1417
-9.5 | -0.5304 | 0.0081 | -0.1051 | -65.4815
-9 | -0.4737 | 0.00763 | -0.1055 | -62.0839
-8.5 | -0.4171 | 0.00713 | -0.1058 | -58.4993
-8 | -0.3594 | 0.0068 | -0.1064 | -52.8529
-7.5 | -0.3011 | 0.00657 | -0.107 | -45.8295
-7 | -0.2423 | 0.00637 | -0.1077 | -38.0377
-6.5 | -0.1835 | 0.00617 | -0.1084 | -29.7407
-6 | -0.1249 | 0.00593 | -0.1091 | -21.0624
-5.5 | -0.0661 | 0.00576 | -0.1098 | -11.4757
-5 | -0.007 | 0.00561 | -0.1106 | -1.2478
-4.5 | 0.0523 | 0.00547 | -0.1115 | 9.5612
-4 | 0.1115 | 0.00535 | -0.1124 | 20.8411
-3.5 | 0.1706 | 0.0052 | -0.1132 | 32.8077
-3 | 0.2297 | 0.00509 | -0.1141 | 45.1277
-2.5 | 0.2891 | 0.00497 | -0.115 | 58.169
-2 | 0.3485 | 0.00489 | -0.116 | 71.2679
-1.5 | 0.4075 | 0.00481 | -0.1169 | 84.7193
-1 | 0.4669 | 0.00473 | -0.1179 | 98.7104
-0.5 | 0.526 | 0.00464 | -0.1189 | 113.3621
0 | 0.5846 | 0.00448 | -0.1198 | 130.4911
0.5 | 0.6428 | 0.00427 | -0.1208 | 150.5386
1 | 0.7009 | 0.004 | -0.1218 | 175.225
1.5 | 0.7584 | 0.00374 | -0.1227 | 202.7807
2 | 0.8166 | 0.00381 | -0.1236 | 214.3307
2.5 | 0.8747 | 0.00392 | -0.1245 | 223.1378
3 | 0.9324 | 0.00405 | -0.1253 | 230.2222
3.5 | 0.9867 | 0.00444 | -0.1255 | 222.2297
4 | 1.0259 | 0.00581 | -0.1233 | 176.5749
5 | 1.1065 | 0.0076 | -0.1189 | 145.5921
5.5 | 1.1434 | 0.00825 | -0.116 | 138.5939
6 | 1.1741 | 0.0088 | -0.1119 | 133.4205
6.5 | 1.1908 | 0.00945 | -0.1049 | 126.0106
7 | 1.2124 | 0.01046 | -0.0996 | 115.9082
7.5 | 1.2431 | 0.01134 | -0.0962 | 109.6208
8 | 1.2762 | 0.01224 | -0.0933 | 104.2647
8.5 | 1.309 | 0.01321 | -0.0905 | 99.0916
9 | 1.3409 | 0.0143 | -0.0878 | 93.7692
9.5 | 1.3745 | 0.01537 | -0.0855 | 89.4275
10 | 1.4058 | 0.0166 | -0.083 | 84.6867
10.5 | 1.4369 | 0.0179 | -0.0807 | 80.2737
11 | 1.468 | 0.01924 | -0.0784 | 76.2994
11.5 | 1.4971 | 0.02074 | -0.0761 | 72.1842
12 | 1.5246 | 0.02242 | -0.0737 | 68.0018
12.5 | 1.5538 | 0.02404 | -0.0717 | 64.6339
13 | 1.5829 | 0.02574 | -0.0698 | 61.4957
13.5 | 1.6078 | 0.02776 | -0.0677 | 57.9179
14 | 1.6318 | 0.02994 | -0.0656 | 54.5023
14.5 | 1.657 | 0.03208 | -0.0637 | 51.6521
15 | 1.6817 | 0.03431 | -0.062 | 49.0149
15.5 | 1.7018 | 0.03701 | -0.0601 | 45.9822
16 | 1.721 | 0.03985 | -0.0583 | 43.187
16.5 | 1.7423 | 0.04261 | -0.0569 | 40.8895
17 | 1.762 | 0.04559 | -0.0555 | 38.6488
17.5 | 1.777 | 0.04909 | -0.0542 | 36.1988
18 | 1.7913 | 0.0528 | -0.053 | 33.9261
18.5 | 1.8038 | 0.05681 | -0.0521 | 31.7515
19 | 1.8174 | 0.06082 | -0.0514 | 29.8816
19.5 | 1.8283 | 0.06526 | -0.051 | 28.0156
20 | 1.8377 | 0.07 | -0.0508 | 26.2529

## 109. Re 10M Mach 0.25 (1)
BIGFOIL.COM POLAR EXPORT
NACA65-714 a=0.6
NACA65-714 a=0.6 |  |  |  | Cl Max: | 1.564 | at alpha= | 10 | deg
JavaFoil+Calcfoil stall+Eppler ext transition |  |  |  | L/D Max: | 177.894 | at alpha= | 2.5 | deg
Re: | 10000000 |  |  | Cd Min: | 0.00495 | at alpha= | 0 | deg
Mach: | 0.25 |  |  | Cl=0 at alpha= | -4.8607 | deg
|  |  |  | @ Cl=0.1, Cd= | 0.0060739
|  |  |  | @ Cl=0.4, Cd= | 0.0057868
|  |  |  | @ Cl=0.6, Cd= | 0.0050777
alpha (deg) | Cl | Cd | Cm | Cl/Cd
-16 | -0.066 | 0.12537 | -0.042 | -0.525
-15.5 | -0.104 | 0.11894 | -0.042 | -0.878
-15 | -0.177 | 0.11322 | -0.042 | -1.56
-14.5 | -0.223 | 0.11161 | -0.042 | -2
-14 | -0.262 | 0.10378 | -0.043 | -2.526
-13.5 | -0.296 | 0.09739 | -0.043 | -3.035
-13 | -0.324 | 0.09246 | -0.044 | -3.502
-12.5 | -0.347 | 0.08658 | -0.044 | -4.006
-12 | -0.364 | 0.07928 | -0.045 | -4.592
-11.5 | -0.375 | 0.07585 | -0.046 | -4.945
-11 | -0.38 | 0.06938 | -0.047 | -5.474
-10.5 | -0.378 | 0.06567 | -0.048 | -5.754
-10 | -0.37 | 0.0608 | -0.049 | -6.078
-9.5 | -0.355 | 0.05598 | -0.052 | -6.345
-9 | -0.335 | 0.05173 | -0.054 | -6.47
-8.5 | -0.309 | 0.04828 | -0.057 | -6.39
-8 | -0.34 | 0.0073 | -0.099 | -46.606
-7.5 | -0.295 | 0.00694 | -0.1 | -42.579
-7 | -0.246 | 0.00674 | -0.101 | -36.475
-6.5 | -0.193 | 0.00663 | -0.102 | -29.071
-6 | -0.136 | 0.00647 | -0.102 | -21.069
-5.5 | -0.078 | 0.00637 | -0.103 | -12.194
-5 | -0.017 | 0.00623 | -0.104 | -2.778
-4.5 | 0.044 | 0.00611 | -0.105 | 7.201
-4 | 0.106 | 0.00607 | -0.106 | 17.438
-3.5 | 0.168 | 0.00597 | -0.106 | 28.17
-3 | 0.231 | 0.0059 | -0.107 | 39.13
-2.5 | 0.294 | 0.00587 | -0.108 | 50.04
-2 | 0.357 | 0.00578 | -0.109 | 61.738
-1.5 | 0.42 | 0.00579 | -0.11 | 72.536
-1 | 0.484 | 0.00579 | -0.11 | 83.638
-0.5 | 0.547 | 0.00583 | -0.111 | 93.787
0 | 0.609 | 0.00495 | -0.112 | 123.021
0.5 | 0.672 | 0.00505 | -0.113 | 133.179
1 | 0.734 | 0.00517 | -0.114 | 141.913
1.5 | 0.797 | 0.00534 | -0.114 | 149.258
2 | 0.858 | 0.00529 | -0.115 | 162.165
2.5 | 0.919 | 0.00516 | -0.116 | 177.894
3 | 0.979 | 0.0058 | -0.116 | 168.965
3.5 | 1.037 | 0.00671 | -0.117 | 154.591
4 | 1.096 | 0.00721 | -0.117 | 152.102
4.5 | 1.145 | 0.0079 | -0.118 | 145.003
5 | 1.2 | 0.00864 | -0.118 | 138.854
5.5 | 1.253 | 0.00948 | -0.119 | 132.153
6 | 1.303 | 0.01039 | -0.119 | 125.356
6.5 | 1.349 | 0.01261 | -0.12 | 107.016
7 | 1.396 | 0.0132 | -0.12 | 105.718
7.5 | 1.439 | 0.01383 | -0.121 | 104.028
8 | 1.478 | 0.01451 | -0.122 | 101.923
8.5 | 1.51 | 0.01526 | -0.122 | 98.96
9 | 1.535 | 0.01598 | -0.123 | 96.056
9.5 | 1.553 | 0.01673 | -0.123 | 92.877
10 | 1.564 | 0.01761 | -0.124 | 88.796
10.5 | 1.559 | 0.01856 | -0.124 | 83.967
11 | 1.541 | 0.01968 | -0.125 | 78.297
11.5 | 1.511 | 0.02061 | -0.125 | 73.327
12 | 1.469 | 0.02205 | -0.126 | 66.617
12.5 | 1.415 | 0.02325 | -0.126 | 60.866
13 | 1.349 | 0.02485 | -0.127 | 54.291
13.5 | 1.271 | 0.02691 | -0.127 | 47.236
14 | 1.184 | 0.02898 | -0.128 | 40.86
14.5 | 1.087 | 0.03155 | -0.128 | 34.455
15 | 0.981 | 0.03518 | -0.127 | 27.891

## 110. Re 10M Mach 0.25 (2)
BIGFOIL.COM POLAR EXPORT
NACA65-714 a=0.6
NACA65-714 a=0.6 |  |  |  | Cl Max: | 1.7955 | at alpha= | 19 | deg
XFOIL ncrit=9 |  |  |  | L/D Max: | 235.585 | at alpha= | 3 | deg
Re: | 10000000 |  |  | Cd Min: | 0.1901 | at alpha= | -18 | deg
Mach: | 0.25 |  |  | Cl=0 at alpha= | -4.9344 | deg
|  |  |  | @ Cl=0.1, Cd= | 0.0054398
|  |  |  | @ Cl=0.4, Cd= | 0.0048774
|  |  |  | @ Cl=0.6, Cd= | 0.0045369
alpha (deg) | Cl | Cd | Cm | Cl/Cd
-18 | -0.3672 | 0.1901 | -0.0355 | -1.9316
-17 | -0.3643 | 0.1644 | -0.0463 | -2.2159
-16.5 | -0.3787 | 0.14879 | -0.0536 | -2.5452
-16 | -0.3646 | 0.14159 | -0.0582 | -2.575
-15.5 | -0.355 | 0.13352 | -0.0631 | -2.6588
-15 | -0.3671 | 0.12083 | -0.0701 | -3.0382
-14 | -0.7658 | 0.03854 | -0.1289 | -19.8703
-13.5 | -0.8403 | 0.02989 | -0.1299 | -28.1131
-13 | -0.9061 | 0.02127 | -0.123 | -42.5999
-12.5 | -0.884 | 0.01713 | -0.12 | -51.6054
-12 | -0.8417 | 0.01457 | -0.118 | -57.7694
-11.5 | -0.7906 | 0.01284 | -0.1164 | -61.5732
-11 | -0.7353 | 0.01155 | -0.1152 | -63.6623
-10.5 | -0.6776 | 0.01056 | -0.1143 | -64.1667
-10 | -0.6183 | 0.00976 | -0.1136 | -63.3504
-9.5 | -0.5586 | 0.00904 | -0.1131 | -61.792
-9 | -0.4989 | 0.00833 | -0.1127 | -59.892
-8.5 | -0.4384 | 0.00779 | -0.1125 | -56.2773
-8 | -0.3779 | 0.00726 | -0.1124 | -52.0523
-7.5 | -0.3171 | 0.00679 | -0.1125 | -46.701
-7 | -0.2552 | 0.00653 | -0.1128 | -39.0812
-6.5 | -0.1931 | 0.00633 | -0.1132 | -30.5055
-6 | -0.1316 | 0.00609 | -0.1137 | -21.6092
-5.5 | -0.07 | 0.00588 | -0.1142 | -11.9048
-5 | -0.0081 | 0.00569 | -0.1149 | -1.4236
-4.5 | 0.0536 | 0.00553 | -0.1156 | 9.6926
-4 | 0.1153 | 0.00541 | -0.1164 | 21.3124
-3.5 | 0.1767 | 0.00526 | -0.1171 | 33.5932
-3 | 0.2382 | 0.00512 | -0.118 | 46.5234
-2.5 | 0.2998 | 0.005 | -0.1189 | 59.96
-1.5 | 0.4224 | 0.00485 | -0.1208 | 87.0928
-1 | 0.4838 | 0.00477 | -0.1218 | 101.4256
-0.5 | 0.5448 | 0.0047 | -0.1228 | 115.9149
0 | 0.6057 | 0.00452 | -0.1238 | 134.0044
1 | 0.726 | 0.00404 | -0.1259 | 179.703
1.5 | 0.7856 | 0.00377 | -0.1268 | 208.382
2 | 0.8459 | 0.00385 | -0.1278 | 219.7143
2.5 | 0.9061 | 0.00396 | -0.1286 | 228.8131
3 | 0.9659 | 0.0041 | -0.1294 | 235.5854
4 | 1.063 | 0.00575 | -0.1272 | 184.8696
4.5 | 1.0976 | 0.00702 | -0.1236 | 156.3533
5 | 1.136 | 0.00782 | -0.1205 | 145.2685
5.5 | 1.1624 | 0.00859 | -0.1151 | 135.3201
6 | 1.1709 | 0.0093 | -0.1063 | 125.9032
6.5 | 1.193 | 0.01035 | -0.1008 | 115.2657
7 | 1.2151 | 0.01172 | -0.0958 | 103.6775
7.5 | 1.2464 | 0.01288 | -0.0923 | 96.7702
8 | 1.2802 | 0.01401 | -0.0894 | 91.3776
8.5 | 1.3141 | 0.01521 | -0.0866 | 86.3971
9 | 1.3464 | 0.01656 | -0.0837 | 81.3043
9.5 | 1.3801 | 0.01789 | -0.0812 | 77.1437
10 | 1.4109 | 0.01943 | -0.0784 | 72.6145
10.5 | 1.4436 | 0.02095 | -0.0759 | 68.9069
11 | 1.4752 | 0.02259 | -0.0735 | 65.3032
11.5 | 1.5051 | 0.02441 | -0.071 | 61.6592
12 | 1.5341 | 0.02639 | -0.0685 | 58.1319
12.5 | 1.5628 | 0.02843 | -0.0661 | 54.9701
13 | 1.5899 | 0.03067 | -0.0637 | 51.8389
13.5 | 1.6157 | 0.03305 | -0.0613 | 48.8865
14 | 1.6411 | 0.03557 | -0.0591 | 46.1372
14.5 | 1.6625 | 0.03852 | -0.0568 | 43.1594
15 | 1.684 | 0.04154 | -0.0546 | 40.5392
15.5 | 1.7066 | 0.0446 | -0.0527 | 38.2646
16 | 1.7257 | 0.04807 | -0.0509 | 35.8997
16.5 | 1.7392 | 0.05222 | -0.0491 | 33.3052
17 | 1.7564 | 0.05621 | -0.0477 | 31.2471
17.5 | 1.7705 | 0.06063 | -0.0466 | 29.2017
18 | 1.7824 | 0.06547 | -0.0457 | 27.2247
18.5 | 1.7906 | 0.07089 | -0.0452 | 25.2589
19 | 1.7955 | 0.07689 | -0.045 | 23.3515
19.5 | 1.7951 | 0.0838 | -0.0454 | 21.4212
20 | 1.7919 | 0.09125 | -0.0463 | 19.6373

## 111. Re 10M Mach 0.50 (1)
BIGFOIL.COM POLAR EXPORT
NACA65-714 a=0.6
NACA65-714 a=0.6 |  |  |  | Cl Max: | 1.518 | at alpha= | 7.5 | deg
JavaFoil+Calcfoil stall+Eppler ext transition |  |  |  | L/D Max: | 167.377 | at alpha= | 3 | deg
Re: | 10000000 |  |  | Cd Min: | 0.00484 | at alpha= | 0.5 | deg
Mach: | 0.5 |  |  | Cl=0 at alpha= | -4.8582 | deg
|  |  |  | @ Cl=0.1, Cd= | 0.006392
|  |  |  | @ Cl=0.4, Cd= | 0.0060814
|  |  |  | @ Cl=0.6, Cd= | 0.0061821
alpha (deg) | Cl | Cd | Cm | Cl/Cd
-20 | -0.854 | 0.14708 | -0.056 | -5.807
-19.5 | -0.824 | 0.14372 | -0.054 | -5.734
-19 | -0.795 | 0.14122 | -0.053 | -5.628
-18.5 | -0.767 | 0.13318 | -0.053 | -5.756
-18 | -0.739 | 0.12647 | -0.054 | -5.843
-17.5 | -0.711 | 0.13235 | -0.054 | -5.37
-17 | -0.684 | 0.12204 | -0.055 | -5.602
-16.5 | -0.655 | 0.11721 | -0.054 | -5.587
-16 | -0.627 | 0.10977 | -0.054 | -5.711
-15.5 | -0.599 | 0.10201 | -0.055 | -5.874
-15 | -0.573 | 0.09524 | -0.058 | -6.013
-14.5 | -0.547 | 0.08681 | -0.061 | -6.3
-14 | -0.513 | 0.09993 | -0.053 | -5.137
-13.5 | -0.485 | 0.09255 | -0.053 | -5.244
-13 | -0.458 | 0.08422 | -0.055 | -5.438
-12.5 | -0.43 | 0.07771 | -0.057 | -5.539
-12 | -0.403 | 0.0714 | -0.059 | -5.648
-11.5 | -0.377 | 0.06512 | -0.063 | -5.785
-11 | -0.356 | 0.05207 | -0.074 | -6.833
-10.5 | -0.368 | 0.01508 | -0.099 | -24.411
-10 | -0.288 | 0.06755 | -0.052 | -4.264
-9.5 | -0.26 | 0.05994 | -0.054 | -4.34
-9 | -0.233 | 0.05513 | -0.056 | -4.217
-8.5 | -0.205 | 0.05093 | -0.059 | -4.021
-8 | -0.178 | 0.04595 | -0.064 | -3.864
-7.5 | -0.148 | 0.05003 | -0.053 | -2.954
-7 | -0.12 | 0.05147 | -0.05 | -2.324
-6.5 | -0.145 | 0.04342 | -0.055 | -3.333
-6 | -0.14 | 0.00701 | -0.115 | -20.021
-5.5 | -0.083 | 0.00679 | -0.115 | -12.255
-5 | -0.019 | 0.00665 | -0.116 | -2.831
-4.5 | 0.048 | 0.00649 | -0.117 | 7.437
-4 | 0.117 | 0.00636 | -0.118 | 18.392
-3.5 | 0.187 | 0.00625 | -0.119 | 29.855
-3 | 0.257 | 0.00618 | -0.12 | 41.58
-2.5 | 0.327 | 0.00615 | -0.121 | 53.248
-2 | 0.398 | 0.00608 | -0.122 | 65.493
-1.5 | 0.469 | 0.00613 | -0.123 | 76.503
-1 | 0.541 | 0.00614 | -0.123 | 88.21
-0.5 | 0.611 | 0.00619 | -0.124 | 98.815
0 | 0.681 | 0.00537 | -0.125 | 126.759
0.5 | 0.748 | 0.00484 | -0.126 | 154.656
1 | 0.816 | 0.00555 | -0.126 | 146.908
1.5 | 0.884 | 0.00572 | -0.127 | 154.437
2 | 0.952 | 0.00593 | -0.128 | 160.518
2.5 | 1.019 | 0.0062 | -0.128 | 164.4
3 | 1.086 | 0.00649 | -0.129 | 167.377
3.5 | 1.149 | 0.00779 | -0.129 | 147.605
4 | 1.215 | 0.0085 | -0.13 | 143.01
4.5 | 1.265 | 0.00953 | -0.13 | 132.704
5 | 1.323 | 0.01064 | -0.131 | 124.355
5.5 | 1.376 | 0.01195 | -0.131 | 115.149
6 | 1.423 | 0.01507 | -0.132 | 94.382
6.5 | 1.466 | 0.01596 | -0.132 | 91.85
7 | 1.499 | 0.01698 | -0.133 | 88.265
7.5 | 1.518 | 0.01816 | -0.134 | 83.59
8 | 1.516 | 0.01936 | -0.134 | 78.309
8.5 | 1.447 | 0.02086 | -0.135 | 69.351
9 | 0.904 | 0.02362 | -0.135 | 38.288
9.5 | 0.935 | 0.0243 | -0.136 | 38.475
10 | 0.963 | 0.02679 | -0.136 | 35.951
10.5 | 0.995 | 0.02655 | -0.137 | 37.482
11 | 1.024 | 0.02877 | -0.138 | 35.587
11.5 | 1.05 | 0.03173 | -0.138 | 33.108
12 | 1.083 | 0.03092 | -0.139 | 35.012
12.5 | 1.11 | 0.034 | -0.139 | 32.645

## 112. Re 10M Mach 0.50 (2)
BIGFOIL.COM POLAR EXPORT
NACA65-714 a=0.6
NACA65-714 a=0.6 |  |  |  | Cl Max: | 1.5523 | at alpha= | 12 | deg
XFOIL ncrit=9 |  |  |  | L/D Max: | 261.652 | at alpha= | 3.5 | deg
Re: | 10000000 |  |  | Cd Min: | 0.22855 | at alpha= | -19.5 | deg
Mach: | 0.5 |  |  | Cl=0 at alpha= | -4.9014 | deg
|  |  |  | @ Cl=0.1, Cd= | 0.005922
|  |  |  | @ Cl=0.4, Cd= | 0.0051269
|  |  |  | @ Cl=0.6, Cd= | 0.0049322
alpha (deg) | Cl | Cd | Cm | Cl/Cd
-19.5 | -0.4352 | 0.22855 | -0.0228 | -1.9042
-19 | -0.413 | 0.22034 | -0.028 | -1.8744
-18.5 | -0.3916 | 0.21181 | -0.0331 | -1.8488
-18 | -0.368 | 0.20461 | -0.0382 | -1.7985
-17.5 | -0.344 | 0.1975 | -0.0431 | -1.7418
-17 | -0.322 | 0.18944 | -0.048 | -1.6997
-16.5 | -0.2989 | 0.18203 | -0.0529 | -1.642
-16 | -0.2784 | 0.17382 | -0.0577 | -1.6017
-15.5 | -0.258 | 0.16575 | -0.0625 | -1.5566
-15 | -0.2397 | 0.15711 | -0.0673 | -1.5257
-14.5 | -0.2239 | 0.1481 | -0.0723 | -1.5118
-14 | -0.2052 | 0.14028 | -0.077 | -1.4628
-13.5 | -0.1879 | 0.13235 | -0.0817 | -1.4197
-13 | -0.1718 | 0.12449 | -0.0863 | -1.38
-12.5 | -0.1618 | 0.11563 | -0.0913 | -1.3993
-12 | -0.1562 | 0.10635 | -0.0965 | -1.4687
-11.5 | -0.156 | 0.09667 | -0.1022 | -1.6137
-11 | -0.1529 | 0.08809 | -0.1074 | -1.7357
-10.5 | -0.1464 | 0.08054 | -0.112 | -1.8177
-10 | -0.1595 | 0.07075 | -0.1181 | -2.2544
-9.5 | -0.1665 | 0.06244 | -0.1234 | -2.6666
-9 | -0.1812 | 0.05352 | -0.1295 | -3.3857
-8.5 | -0.1992 | 0.0432 | -0.1398 | -4.6111
-8 | -0.2301 | 0.03588 | -0.1424 | -6.413
-7.5 | -0.2465 | 0.02703 | -0.1434 | -9.1195
-7 | -0.2522 | 0.01717 | -0.1422 | -14.6884
-6.5 | -0.2406 | 0.00813 | -0.1392 | -29.5941
-6 | -0.1675 | 0.00694 | -0.1369 | -24.1354
-5.5 | -0.0894 | 0.00675 | -0.1359 | -13.2444
-5 | -0.0145 | 0.0064 | -0.1352 | -2.2656
-4.5 | 0.059 | 0.00609 | -0.1349 | 9.688
-4 | 0.1322 | 0.00579 | -0.135 | 22.8325
-3.5 | 0.2047 | 0.00556 | -0.1353 | 36.8165
-3 | 0.2763 | 0.00537 | -0.1358 | 51.4525
-2.5 | 0.3479 | 0.0052 | -0.1365 | 66.9038
-2 | 0.4192 | 0.0051 | -0.1374 | 82.1961
-1.5 | 0.4899 | 0.00505 | -0.1384 | 97.0099
-1 | 0.5609 | 0.00496 | -0.1395 | 113.0847
-0.5 | 0.6312 | 0.00491 | -0.1407 | 128.554
0 | 0.7014 | 0.0048 | -0.1418 | 146.125
1 | 0.8402 | 0.00429 | -0.1442 | 195.8508
1.5 | 0.9094 | 0.00397 | -0.1454 | 229.068
2 | 0.9792 | 0.00406 | -0.1463 | 241.1823
2.5 | 1.0494 | 0.00417 | -0.1472 | 251.6547
3 | 1.1195 | 0.00432 | -0.1479 | 259.1435
3.5 | 1.1879 | 0.00454 | -0.1482 | 261.652
4 | 1.2402 | 0.00536 | -0.1456 | 231.3806
4.5 | 1.2391 | 0.00715 | -0.1335 | 173.3007
5 | 1.2096 | 0.00941 | -0.1174 | 128.5441
5.5 | 1.2112 | 0.01175 | -0.108 | 103.0809
6 | 1.2124 | 0.01418 | -0.0992 | 85.5007
7 | 1.2378 | 0.01984 | -0.0873 | 62.3891
7.5 | 1.2663 | 0.02219 | -0.0831 | 57.0662
8 | 1.3007 | 0.02434 | -0.0795 | 53.4388
8.5 | 1.3367 | 0.02651 | -0.076 | 50.4225
9 | 1.3711 | 0.02888 | -0.0724 | 47.4758
9.5 | 1.4063 | 0.03128 | -0.0689 | 44.9584
10 | 1.4398 | 0.0339 | -0.0652 | 42.472
10.5 | 1.4739 | 0.03662 | -0.0616 | 40.2485
11 | 1.5055 | 0.03971 | -0.0579 | 37.9124
11.5 | 1.5325 | 0.04328 | -0.0541 | 35.409
12 | 1.5523 | 0.04764 | -0.0501 | 32.584
12.5 | 1.5508 | 0.05392 | -0.0459 | 28.7611
13 | 1.5337 | 0.06202 | -0.0425 | 24.7291
13.5 | 1.5055 | 0.07176 | -0.0404 | 20.9797
14 | 1.4752 | 0.08259 | -0.0402 | 17.8617
14.5 | 1.4409 | 0.09502 | -0.0423 | 15.1642
15 | 1.406 | 0.10864 | -0.0468 | 12.9418
15.5 | 1.3721 | 0.12324 | -0.0535 | 11.1336
16 | 1.3432 | 0.1379 | -0.0617 | 9.7404
16.5 | 1.3182 | 0.15285 | -0.0711 | 8.6241
17 | 1.2952 | 0.16814 | -0.0814 | 7.7031

## 113. Re 12M Mach 0.00 (1)
BIGFOIL.COM POLAR EXPORT
NACA65-714 a=0.6
NACA65-714 a=0.6 |  |  |  | Cl Max: | 1.584 | at alpha= | 11 | deg
JavaFoil+Calcfoil stall+Eppler ext transition |  |  |  | L/D Max: | 167.744 | at alpha= | 2.5 | deg
Re: | 12000000 |  |  | Cd Min: | 0.00497 | at alpha= | 0.5 | deg
Mach: | 0 |  |  | Cl=0 at alpha= | -4.8583 | deg
|  |  |  | @ Cl=0.1, Cd= | 0.005863
|  |  |  | @ Cl=0.4, Cd= | 0.0056746
|  |  |  | @ Cl=0.6, Cd= | 0.0050536
alpha (deg) | Cl | Cd | Cm | Cl/Cd
-18.5 | -0.403 | 0.14826 | -0.04 | -2.72
-18 | -0.416 | 0.1421 | -0.04 | -2.924
-17.5 | -0.427 | 0.13494 | -0.04 | -3.167
-17 | -0.439 | 0.12571 | -0.042 | -3.492
-16.5 | -0.45 | 0.12019 | -0.042 | -3.741
-16 | -0.459 | 0.11391 | -0.042 | -4.033
-15.5 | -0.468 | 0.10818 | -0.043 | -4.326
-15 | -0.475 | 0.10232 | -0.044 | -4.643
-14.5 | -0.48 | 0.09771 | -0.044 | -4.915
-14 | -0.483 | 0.09389 | -0.044 | -5.146
-13.5 | -0.484 | 0.08733 | -0.045 | -5.546
-13 | -0.483 | 0.08182 | -0.046 | -5.898
-12.5 | -0.478 | 0.07824 | -0.047 | -6.103
-12 | -0.47 | 0.07358 | -0.047 | -6.383
-11.5 | -0.458 | 0.06903 | -0.048 | -6.637
-11 | -0.444 | 0.06459 | -0.05 | -6.868
-10.5 | -0.426 | 0.05957 | -0.052 | -7.148
-10 | -0.406 | 0.05346 | -0.057 | -7.592
-9.5 | -0.42 | 0.01987 | -0.083 | -21.147
-9 | -0.427 | 0.0073 | -0.095 | -58.538
-8.5 | -0.387 | 0.00711 | -0.095 | -54.385
-8 | -0.342 | 0.00678 | -0.096 | -50.432
-7.5 | -0.294 | 0.00667 | -0.097 | -44.066
-7 | -0.243 | 0.00648 | -0.098 | -37.45
-6.5 | -0.189 | 0.00636 | -0.098 | -29.7
-6 | -0.133 | 0.00621 | -0.099 | -21.435
-5.5 | -0.076 | 0.00612 | -0.1 | -12.368
-5 | -0.017 | 0.00602 | -0.101 | -2.794
-4.5 | 0.043 | 0.00592 | -0.101 | 7.22
-4 | 0.103 | 0.00586 | -0.102 | 17.54
-3.5 | 0.163 | 0.0058 | -0.103 | 28.148
-3 | 0.224 | 0.00574 | -0.104 | 39.015
-2.5 | 0.285 | 0.00571 | -0.105 | 49.899
-2 | 0.346 | 0.00571 | -0.105 | 60.558
-1.5 | 0.407 | 0.00567 | -0.106 | 71.715
-1 | 0.469 | 0.00567 | -0.107 | 82.661
-0.5 | 0.529 | 0.00517 | -0.108 | 102.364
0 | 0.59 | 0.00507 | -0.108 | 116.338
0.5 | 0.651 | 0.00497 | -0.109 | 130.821
1 | 0.711 | 0.00509 | -0.11 | 139.744
1.5 | 0.771 | 0.00525 | -0.111 | 146.941
2 | 0.831 | 0.0052 | -0.111 | 159.77
2.5 | 0.89 | 0.00531 | -0.112 | 167.744
3 | 0.948 | 0.00633 | -0.113 | 149.767
3.5 | 1.006 | 0.0067 | -0.113 | 150.2
4 | 1.063 | 0.00724 | -0.114 | 146.909
4.5 | 1.113 | 0.00778 | -0.114 | 142.941
5 | 1.167 | 0.0084 | -0.115 | 138.867
5.5 | 1.218 | 0.00906 | -0.115 | 134.545
6 | 1.269 | 0.00982 | -0.116 | 129.249
6.5 | 1.316 | 0.01153 | -0.116 | 114.159
7 | 1.363 | 0.01203 | -0.117 | 113.28
7.5 | 1.408 | 0.01256 | -0.118 | 112.099
8 | 1.45 | 0.01309 | -0.118 | 110.707
8.5 | 1.486 | 0.0137 | -0.119 | 108.477
9 | 1.518 | 0.01433 | -0.119 | 105.919
9.5 | 1.545 | 0.01499 | -0.12 | 103.082
10 | 1.567 | 0.01562 | -0.121 | 100.352
10.5 | 1.58 | 0.01632 | -0.121 | 96.774
11 | 1.584 | 0.01721 | -0.122 | 92.039
11.5 | 1.583 | 0.01808 | -0.122 | 87.548
12 | 1.574 | 0.01867 | -0.123 | 84.323
12.5 | 1.558 | 0.0197 | -0.123 | 79.101
13 | 1.537 | 0.02101 | -0.124 | 73.144
13.5 | 1.509 | 0.02202 | -0.124 | 68.56
14 | 1.476 | 0.02348 | -0.125 | 62.867
14.5 | 1.438 | 0.02503 | -0.125 | 57.451
15 | 1.397 | 0.0266 | -0.125 | 52.506
15.5 | 1.352 | 0.0283 | -0.126 | 47.761
16 | 1.304 | 0.03049 | -0.126 | 42.756

## 114. Re 12M Mach 0.00 (2)
BIGFOIL.COM POLAR EXPORT
NACA65-714 a=0.6
NACA65-714 a=0.6 |  |  |  | Cl Max: | 1.8625 | at alpha= | 20 | deg
XFOIL ncrit=9 |  |  |  | L/D Max: | 228.054 | at alpha= | 3 | deg
Re: | 12000000 |  |  | Cd Min: | 0.06427 | at alpha= | 20 | deg
Mach: | 0 |  |  | Cl=0 at alpha= | -4.9389 | deg
|  |  |  | @ Cl=0.1, Cd= | 0.0051696
|  |  |  | @ Cl=0.4, Cd= | 0.0046678
|  |  |  | @ Cl=0.6, Cd= | 0.0043348
alpha (deg) | Cl | Cd | Cm | Cl/Cd
-19 | -1.2117 | 0.03615 | -0.1172 | -33.5187
-18.5 | -1.2236 | 0.03045 | -0.1197 | -40.1839
-18 | -1.255 | 0.0251 | -0.1183 | -50
-17.5 | -1.2699 | 0.02263 | -0.1119 | -56.1158
-17 | -1.2481 | 0.02112 | -0.1089 | -59.0956
-16.5 | -1.2215 | 0.01923 | -0.1066 | -63.5205
-16 | -1.1867 | 0.01764 | -0.105 | -67.2732
-15.5 | -1.1464 | 0.0163 | -0.104 | -70.3313
-15 | -1.1023 | 0.01517 | -0.1032 | -72.6632
-14.5 | -1.057 | 0.01402 | -0.1025 | -75.3923
-14 | -1.0089 | 0.01306 | -0.1021 | -77.2511
-13.5 | -0.9596 | 0.01213 | -0.1019 | -79.1096
-13 | -0.9091 | 0.0113 | -0.1017 | -80.4513
-12.5 | -0.8563 | 0.01068 | -0.1018 | -80.1779
-12 | -0.8025 | 0.01013 | -0.102 | -79.2201
-11.5 | -0.748 | 0.00964 | -0.1022 | -77.5934
-11 | -0.6931 | 0.00918 | -0.1025 | -75.5011
-10.5 | -0.6378 | 0.00871 | -0.1029 | -73.2262
-10 | -0.5824 | 0.0082 | -0.1032 | -71.0244
-9.5 | -0.5266 | 0.00773 | -0.1036 | -68.1242
-9 | -0.4703 | 0.00732 | -0.1041 | -64.2486
-8.5 | -0.4142 | 0.00686 | -0.1046 | -60.379
-8 | -0.357 | 0.00653 | -0.1052 | -54.6708
-7.5 | -0.2991 | 0.00628 | -0.1059 | -47.6274
-7 | -0.2409 | 0.0061 | -0.1067 | -39.4918
-6 | -0.1243 | 0.00574 | -0.1082 | -21.6551
-5.5 | -0.0659 | 0.00555 | -0.109 | -11.8739
-5 | -0.0072 | 0.00538 | -0.1098 | -1.3383
-4.5 | 0.0517 | 0.00526 | -0.1107 | 9.8289
-3.5 | 0.1693 | 0.00504 | -0.1125 | 33.5913
-3 | 0.2283 | 0.00491 | -0.1134 | 46.4969
-2.5 | 0.2872 | 0.0048 | -0.1144 | 59.8333
-2 | 0.346 | 0.00475 | -0.1153 | 72.8421
-1.5 | 0.4051 | 0.00466 | -0.1163 | 86.9313
-1 | 0.464 | 0.00459 | -0.1172 | 101.0893
-0.5 | 0.5226 | 0.00454 | -0.1182 | 115.1101
0 | 0.5809 | 0.00441 | -0.1191 | 131.7234
1.5 | 0.7537 | 0.00373 | -0.122 | 202.0643
2 | 0.8115 | 0.00377 | -0.1229 | 215.252
2.5 | 0.869 | 0.00389 | -0.1237 | 223.3933
3 | 0.9259 | 0.00406 | -0.1245 | 228.0542
3.5 | 0.9754 | 0.00479 | -0.124 | 203.6326
4 | 1.0133 | 0.00617 | -0.1216 | 164.2301
5.5 | 1.1401 | 0.00828 | -0.1162 | 137.6932
6 | 1.1765 | 0.0088 | -0.1133 | 133.6932
6.5 | 1.1932 | 0.00929 | -0.1062 | 128.4392
7 | 1.2201 | 0.00997 | -0.1017 | 122.3771
7.5 | 1.2519 | 0.01071 | -0.0984 | 116.8908
8 | 1.285 | 0.0115 | -0.0955 | 111.7391
8.5 | 1.319 | 0.01234 | -0.0929 | 106.8882
9 | 1.3512 | 0.01333 | -0.0902 | 101.3653
9.5 | 1.3841 | 0.01433 | -0.0877 | 96.5876
10 | 1.4156 | 0.01547 | -0.0852 | 91.5061
10.5 | 1.4483 | 0.01659 | -0.0831 | 87.2996
11 | 1.4788 | 0.01788 | -0.0808 | 82.7069
11.5 | 1.5078 | 0.0193 | -0.0784 | 78.1244
12 | 1.5367 | 0.02078 | -0.0762 | 73.9509
12.5 | 1.566 | 0.02229 | -0.0742 | 70.2557
13 | 1.5947 | 0.02389 | -0.0722 | 66.7518
13.5 | 1.6196 | 0.02581 | -0.07 | 62.7509
14 | 1.6447 | 0.02777 | -0.068 | 59.2258
14.5 | 1.6697 | 0.02981 | -0.0661 | 56.0114
15 | 1.6943 | 0.03191 | -0.0644 | 53.0962
15.5 | 1.7151 | 0.03439 | -0.0625 | 49.8721
16 | 1.7359 | 0.03697 | -0.0608 | 46.9543
16.5 | 1.7566 | 0.03959 | -0.0592 | 44.3698
17 | 1.7772 | 0.0423 | -0.0578 | 42.0142
17.5 | 1.7931 | 0.04555 | -0.0564 | 39.3655
18 | 1.8084 | 0.04892 | -0.0552 | 36.9665
18.5 | 1.8227 | 0.05253 | -0.0541 | 34.6983
19 | 1.838 | 0.05613 | -0.0534 | 32.7454
19.5 | 1.8507 | 0.06007 | -0.0528 | 30.8091
20 | 1.8625 | 0.06427 | -0.0524 | 28.9793

## 115. Re 12M Mach 0.10 (1)
BIGFOIL.COM POLAR EXPORT
NACA65-714 a=0.6
NACA65-714 a=0.6 |  |  |  | Cl Max: | 1.581 | at alpha= | 11 | deg
JavaFoil+Calcfoil stall+Eppler ext transition |  |  |  | L/D Max: | 167.855 | at alpha= | 2.5 | deg
Re: | 12000000 |  |  | Cd Min: | 0.00501 | at alpha= | 0.5 | deg
Mach: | 0.1 |  |  | Cl=0 at alpha= | -4.8583 | deg
|  |  |  | @ Cl=0.1, Cd= | 0.005883
|  |  |  | @ Cl=0.4, Cd= | 0.00569
|  |  |  | @ Cl=0.6, Cd= | 0.0051162
alpha (deg) | Cl | Cd | Cm | Cl/Cd
-18 | -0.372 | 0.14287 | -0.04 | -2.603
-17.5 | -0.386 | 0.13749 | -0.04 | -2.808
-17 | -0.4 | 0.12805 | -0.041 | -3.126
-16.5 | -0.414 | 0.12174 | -0.042 | -3.397
-16 | -0.426 | 0.11855 | -0.042 | -3.592
-15.5 | -0.437 | 0.11009 | -0.043 | -3.974
-15 | -0.447 | 0.10386 | -0.043 | -4.308
-14.5 | -0.456 | 0.09932 | -0.044 | -4.587
-14 | -0.462 | 0.09325 | -0.044 | -4.952
-13.5 | -0.466 | 0.0882 | -0.045 | -5.279
-13 | -0.467 | 0.0834 | -0.046 | -5.594
-12.5 | -0.464 | 0.07916 | -0.046 | -5.865
-12 | -0.459 | 0.07417 | -0.047 | -6.185
-11.5 | -0.45 | 0.06989 | -0.048 | -6.434
-11 | -0.437 | 0.0654 | -0.049 | -6.678
-10.5 | -0.42 | 0.06096 | -0.051 | -6.895
-10 | -0.4 | 0.05657 | -0.053 | -7.069
-9.5 | -0.381 | 0.04752 | -0.062 | -8.007
-9 | -0.416 | 0.00853 | -0.093 | -48.772
-8.5 | -0.386 | 0.00717 | -0.096 | -53.837
-8 | -0.342 | 0.00679 | -0.097 | -50.39
-7.5 | -0.294 | 0.00667 | -0.097 | -44.079
-7 | -0.243 | 0.00648 | -0.098 | -37.514
-6.5 | -0.19 | 0.00637 | -0.099 | -29.781
-6 | -0.134 | 0.00622 | -0.1 | -21.487
-5.5 | -0.076 | 0.00612 | -0.1 | -12.42
-5 | -0.017 | 0.00602 | -0.101 | -2.809
-4.5 | 0.043 | 0.00594 | -0.102 | 7.225
-4 | 0.103 | 0.00588 | -0.103 | 17.57
-3.5 | 0.164 | 0.00581 | -0.104 | 28.215
-3 | 0.225 | 0.00575 | -0.104 | 39.133
-2.5 | 0.286 | 0.00573 | -0.105 | 49.962
-2 | 0.347 | 0.00569 | -0.106 | 61.058
-1.5 | 0.409 | 0.00569 | -0.107 | 71.882
-1 | 0.471 | 0.00568 | -0.107 | 82.907
-0.5 | 0.532 | 0.00572 | -0.108 | 92.973
0 | 0.593 | 0.00513 | -0.109 | 115.69
0.5 | 0.654 | 0.00501 | -0.11 | 130.523
1 | 0.715 | 0.00513 | -0.111 | 139.423
1.5 | 0.775 | 0.00529 | -0.111 | 146.454
2 | 0.835 | 0.00518 | -0.112 | 161.094
2.5 | 0.895 | 0.00533 | -0.113 | 167.855
3 | 0.953 | 0.00635 | -0.113 | 149.961
3.5 | 1.011 | 0.00672 | -0.114 | 150.33
4 | 1.068 | 0.00728 | -0.114 | 146.785
4.5 | 1.118 | 0.00784 | -0.115 | 142.569
5 | 1.172 | 0.00846 | -0.115 | 138.448
5.5 | 1.224 | 0.00913 | -0.116 | 133.988
6 | 1.274 | 0.0099 | -0.116 | 128.669
6.5 | 1.321 | 0.01162 | -0.117 | 113.666
7 | 1.368 | 0.01214 | -0.117 | 112.727
7.5 | 1.413 | 0.01267 | -0.118 | 111.475
8 | 1.455 | 0.01325 | -0.119 | 109.814
8.5 | 1.49 | 0.01384 | -0.119 | 107.682
9 | 1.521 | 0.01449 | -0.12 | 104.959
9.5 | 1.547 | 0.01517 | -0.12 | 102.004
10 | 1.568 | 0.01583 | -0.121 | 99.091
10.5 | 1.578 | 0.01668 | -0.122 | 94.625
11 | 1.581 | 0.01746 | -0.122 | 90.55
11.5 | 1.576 | 0.01841 | -0.123 | 85.59
12 | 1.563 | 0.01896 | -0.123 | 82.465
12.5 | 1.544 | 0.0202 | -0.124 | 76.43
13 | 1.518 | 0.02122 | -0.124 | 71.507
13.5 | 1.485 | 0.02246 | -0.125 | 66.115
14 | 1.446 | 0.02401 | -0.125 | 60.234
14.5 | 1.402 | 0.02587 | -0.125 | 54.196
15 | 1.355 | 0.02742 | -0.126 | 49.394
15.5 | 1.304 | 0.02928 | -0.126 | 44.518
16 | 1.25 | 0.03138 | -0.126 | 39.826

## 116. Re 12M Mach 0.10 (2)
BIGFOIL.COM POLAR EXPORT
NACA65-714 a=0.6
NACA65-714 a=0.6 |  |  |  | Cl Max: | 1.8558 | at alpha= | 20 | deg
XFOIL ncrit=9 |  |  |  | L/D Max: | 229.581 | at alpha= | 3 | deg
Re: | 12000000 |  |  | Cd Min: | 0.06774 | at alpha= | 20 | deg
Mach: | 0.1 |  |  | Cl=0 at alpha= | -4.9376 | deg
|  |  |  | @ Cl=0.1, Cd= | 0.0051889
|  |  |  | @ Cl=0.4, Cd= | 0.0046718
|  |  |  | @ Cl=0.6, Cd= | 0.0043729
alpha (deg) | Cl | Cd | Cm | Cl/Cd
-18 | -1.1549 | 0.03416 | -0.1217 | -33.8085
-17.5 | -1.198 | 0.02689 | -0.1229 | -44.5519
-17 | -1.204 | 0.02429 | -0.1189 | -49.5677
-16.5 | -1.2059 | 0.02197 | -0.1131 | -54.8885
-16 | -1.182 | 0.01979 | -0.1104 | -59.7271
-15.5 | -1.148 | 0.01797 | -0.1085 | -63.8843
-15 | -1.1074 | 0.01649 | -0.1072 | -67.1559
-14.5 | -1.0641 | 0.01506 | -0.1061 | -70.6574
-14 | -1.0167 | 0.01393 | -0.1054 | -72.9864
-13.5 | -0.9676 | 0.01289 | -0.1048 | -75.0659
-13 | -0.9178 | 0.01183 | -0.1043 | -77.5824
-12.5 | -0.865 | 0.01108 | -0.1041 | -78.0686
-12 | -0.8111 | 0.0104 | -0.104 | -77.9904
-11.5 | -0.756 | 0.00985 | -0.1041 | -76.7513
-11 | -0.7004 | 0.00936 | -0.1042 | -74.8291
-10.5 | -0.6441 | 0.00891 | -0.1045 | -72.2896
-10 | -0.588 | 0.00837 | -0.1047 | -70.2509
-9.5 | -0.5317 | 0.00786 | -0.105 | -67.6463
-9 | -0.4746 | 0.00745 | -0.1054 | -63.7047
-8.5 | -0.4178 | 0.00699 | -0.1058 | -59.7711
-8 | -0.3603 | 0.0066 | -0.1063 | -54.5909
-7.5 | -0.302 | 0.00631 | -0.1069 | -47.8605
-7 | -0.2432 | 0.00612 | -0.1076 | -39.7386
-6.5 | -0.1843 | 0.00596 | -0.1083 | -30.9228
-6 | -0.1255 | 0.00576 | -0.109 | -21.7882
-5.5 | -0.0666 | 0.00556 | -0.1098 | -11.9784
-5 | -0.0074 | 0.00539 | -0.1106 | -1.3729
-4.5 | 0.0519 | 0.00527 | -0.1114 | 9.8482
-4 | 0.1112 | 0.00517 | -0.1123 | 21.5087
-3.5 | 0.1704 | 0.00505 | -0.1132 | 33.7426
-3 | 0.2298 | 0.00491 | -0.1141 | 46.8024
-2.5 | 0.2891 | 0.00481 | -0.1151 | 60.104
-2 | 0.3483 | 0.00475 | -0.116 | 73.3263
-1.5 | 0.4078 | 0.00466 | -0.117 | 87.5107
-1 | 0.467 | 0.0046 | -0.1179 | 101.5217
-0.5 | 0.5261 | 0.00454 | -0.1189 | 115.8811
0 | 0.5847 | 0.00442 | -0.1198 | 132.2851
0.5 | 0.6432 | 0.00424 | -0.1208 | 151.6981
1.5 | 0.7586 | 0.00373 | -0.1227 | 203.378
2 | 0.8168 | 0.00378 | -0.1237 | 216.0847
2.5 | 0.8747 | 0.0039 | -0.1245 | 224.2821
3 | 0.9321 | 0.00406 | -0.1253 | 229.5813
3.5 | 0.9818 | 0.00479 | -0.1248 | 204.9687
4 | 1.0197 | 0.00617 | -0.1223 | 165.2674
4.5 | 1.0625 | 0.00702 | -0.1205 | 151.3533
5 | 1.105 | 0.00771 | -0.1186 | 143.3204
5.5 | 1.1447 | 0.00834 | -0.1162 | 137.2542
6 | 1.1797 | 0.00887 | -0.113 | 132.9989
6.5 | 1.1922 | 0.0094 | -0.105 | 126.8298
7 | 1.22 | 0.01015 | -0.1008 | 120.197
7.5 | 1.2526 | 0.01093 | -0.0976 | 114.602
8 | 1.2856 | 0.01177 | -0.0946 | 109.2268
8.5 | 1.3195 | 0.01266 | -0.092 | 104.2259
9 | 1.3521 | 0.01369 | -0.0893 | 98.7655
9.5 | 1.3848 | 0.01476 | -0.0868 | 93.8211
10 | 1.4164 | 0.01595 | -0.0842 | 88.8025
10.5 | 1.4492 | 0.01712 | -0.082 | 84.6495
11 | 1.4798 | 0.01847 | -0.0797 | 80.1191
11.5 | 1.5093 | 0.01991 | -0.0773 | 75.8061
12 | 1.5394 | 0.02138 | -0.0752 | 72.0019
12.5 | 1.5682 | 0.02299 | -0.0731 | 68.2123
13 | 1.5955 | 0.02478 | -0.0709 | 64.3866
13.5 | 1.6201 | 0.02679 | -0.0687 | 60.4741
14 | 1.6474 | 0.02866 | -0.0668 | 57.4808
14.5 | 1.6719 | 0.03083 | -0.0648 | 54.2296
15 | 1.6938 | 0.03323 | -0.0628 | 50.972
15.5 | 1.7148 | 0.03581 | -0.0609 | 47.8861
16 | 1.7383 | 0.03823 | -0.0593 | 45.4695
16.5 | 1.7576 | 0.0411 | -0.0576 | 42.764
17 | 1.7747 | 0.04427 | -0.0561 | 40.0881
17.5 | 1.7904 | 0.04767 | -0.0546 | 37.5582
18 | 1.8073 | 0.05105 | -0.0535 | 35.4025
18.5 | 1.8238 | 0.05457 | -0.0526 | 33.4213
19 | 1.837 | 0.05854 | -0.0518 | 31.3803
19.5 | 1.8466 | 0.06304 | -0.0512 | 29.2925
20 | 1.8558 | 0.06774 | -0.0509 | 27.3959

## 117. Re 12M Mach 0.25 (1)
BIGFOIL.COM POLAR EXPORT
NACA65-714 a=0.6
NACA65-714 a=0.6 |  |  |  | Cl Max: | 1.566 | at alpha= | 10 | deg
JavaFoil+Calcfoil stall+Eppler ext transition |  |  |  | L/D Max: | 179.625 | at alpha= | 2.5 | deg
Re: | 12000000 |  |  | Cd Min: | 0.00508 | at alpha= | 0.5 | deg
Mach: | 0.25 |  |  | Cl=0 at alpha= | -4.8607 | deg
|  |  |  | @ Cl=0.1, Cd= | 0.0059487
|  |  |  | @ Cl=0.4, Cd= | 0.00576
|  |  |  | @ Cl=0.6, Cd= | 0.0052671
alpha (deg) | Cl | Cd | Cm | Cl/Cd
-16 | -0.066 | 0.12442 | -0.043 | -0.529
-15.5 | -0.104 | 0.11861 | -0.043 | -0.881
-15 | -0.177 | 0.11377 | -0.043 | -1.553
-14.5 | -0.223 | 0.1084 | -0.042 | -2.059
-14 | -0.262 | 0.10304 | -0.043 | -2.544
-13.5 | -0.296 | 0.09499 | -0.043 | -3.112
-13 | -0.324 | 0.09105 | -0.044 | -3.557
-12.5 | -0.347 | 0.08467 | -0.044 | -4.096
-12 | -0.364 | 0.07842 | -0.045 | -4.643
-11.5 | -0.375 | 0.07451 | -0.046 | -5.035
-11 | -0.38 | 0.06939 | -0.047 | -5.477
-10.5 | -0.378 | 0.06497 | -0.048 | -5.818
-10 | -0.37 | 0.06046 | -0.049 | -6.114
-9.5 | -0.356 | 0.05526 | -0.053 | -6.434
-9 | -0.335 | 0.05105 | -0.055 | -6.565
-8.5 | -0.31 | 0.0468 | -0.059 | -6.618
-8 | -0.34 | 0.00712 | -0.099 | -47.774
-7.5 | -0.295 | 0.00681 | -0.1 | -43.397
-7 | -0.246 | 0.0066 | -0.101 | -37.234
-6.5 | -0.193 | 0.00649 | -0.102 | -29.688
-6 | -0.136 | 0.00635 | -0.102 | -21.456
-5.5 | -0.078 | 0.00624 | -0.103 | -12.453
-5 | -0.017 | 0.00611 | -0.104 | -2.83
-4.5 | 0.044 | 0.00603 | -0.105 | 7.297
-4 | 0.106 | 0.00594 | -0.106 | 17.822
-3.5 | 0.168 | 0.00587 | -0.106 | 28.656
-3 | 0.231 | 0.0058 | -0.107 | 39.816
-2.5 | 0.294 | 0.00576 | -0.108 | 51.006
-2 | 0.357 | 0.00576 | -0.109 | 61.988
-1.5 | 0.42 | 0.00576 | -0.11 | 72.971
-1 | 0.484 | 0.00575 | -0.11 | 84.265
-0.5 | 0.547 | 0.00578 | -0.111 | 94.616
0 | 0.609 | 0.00518 | -0.112 | 117.648
0.5 | 0.672 | 0.00508 | -0.113 | 132.141
1 | 0.734 | 0.00521 | -0.114 | 141.045
1.5 | 0.797 | 0.00539 | -0.114 | 147.882
2 | 0.858 | 0.00534 | -0.115 | 160.611
2.5 | 0.918 | 0.00511 | -0.116 | 179.625
3 | 0.977 | 0.00654 | -0.116 | 149.336
3.5 | 1.036 | 0.00694 | -0.117 | 149.406
4 | 1.096 | 0.00755 | -0.117 | 145.167
4.5 | 1.145 | 0.00816 | -0.118 | 140.389
5 | 1.2 | 0.00885 | -0.118 | 135.701
5.5 | 1.253 | 0.00961 | -0.119 | 130.444
6 | 1.302 | 0.01157 | -0.119 | 112.504
6.5 | 1.351 | 0.01223 | -0.12 | 110.443
7 | 1.397 | 0.0128 | -0.12 | 109.124
7.5 | 1.44 | 0.01341 | -0.121 | 107.38
8 | 1.48 | 0.01405 | -0.122 | 105.356
8.5 | 1.512 | 0.01475 | -0.122 | 102.447
9 | 1.537 | 0.01546 | -0.123 | 99.417
9.5 | 1.555 | 0.01632 | -0.123 | 95.299
10 | 1.566 | 0.01709 | -0.124 | 91.63
10.5 | 1.56 | 0.01793 | -0.125 | 87.025
11 | 1.543 | 0.01912 | -0.125 | 80.671
11.5 | 1.513 | 0.02025 | -0.126 | 74.729
12 | 1.471 | 0.02131 | -0.126 | 69.006
12.5 | 1.417 | 0.0226 | -0.127 | 62.671
13 | 1.35 | 0.02418 | -0.127 | 55.837
13.5 | 1.273 | 0.02596 | -0.127 | 49.028
14 | 1.185 | 0.02819 | -0.128 | 42.03
14.5 | 1.087 | 0.0311 | -0.128 | 34.951
15 | 0.984 | 0.03375 | -0.128 | 29.142

## 118. Re 12M Mach 0.25 (2)
BIGFOIL.COM POLAR EXPORT
NACA65-714 a=0.6
NACA65-714 a=0.6 |  |  |  | Cl Max: | 1.818 | at alpha= | 20 | deg
XFOIL ncrit=9 |  |  |  | L/D Max: | 237.322 | at alpha= | 3 | deg
Re: | 12000000 |  |  | Cd Min: | 0.21393 | at alpha= | -20 | deg
Mach: | 0.25 |  |  | Cl=0 at alpha= | -4.9304 | deg
|  |  |  | @ Cl=0.1, Cd= | 0.0052466
|  |  |  | @ Cl=0.4, Cd= | 0.0047295
|  |  |  | @ Cl=0.6, Cd= | 0.0044617
alpha (deg) | Cl | Cd | Cm | Cl/Cd
-20 | -0.4472 | 0.21393 | -0.0183 | -2.0904
-19.5 | -0.4273 | 0.20802 | -0.0227 | -2.0541
-19 | -0.4084 | 0.20145 | -0.0272 | -2.0273
-18.5 | -0.3905 | 0.19445 | -0.0316 | -2.0082
-17.5 | -0.3811 | 0.17105 | -0.0421 | -2.228
-17 | -0.3958 | 0.15504 | -0.0496 | -2.5529
-16.5 | -0.3848 | 0.14694 | -0.0546 | -2.6188
-16 | -0.3708 | 0.13982 | -0.0591 | -2.652
-15.5 | -0.3813 | 0.12718 | -0.0661 | -2.9981
-15 | -0.3726 | 0.11936 | -0.071 | -3.1216
-14.5 | -0.7958 | 0.04087 | -0.1277 | -19.4715
-14 | -0.841 | 0.03215 | -0.1331 | -26.1586
-13.5 | -0.9134 | 0.02557 | -0.1264 | -35.7215
-13 | -0.9324 | 0.01871 | -0.1219 | -49.8343
-12.5 | -0.8965 | 0.01571 | -0.1194 | -57.0656
-12 | -0.8495 | 0.01361 | -0.1174 | -62.4173
-11.5 | -0.7962 | 0.01212 | -0.116 | -65.6931
-11 | -0.7396 | 0.01097 | -0.1148 | -67.4202
-10.5 | -0.6811 | 0.01004 | -0.1139 | -67.8386
-10 | -0.6212 | 0.00931 | -0.1133 | -66.724
-9.5 | -0.5605 | 0.00873 | -0.1129 | -64.2039
-9 | -0.5002 | 0.00811 | -0.1125 | -61.6769
-8.5 | -0.4397 | 0.00755 | -0.1123 | -58.2384
-8 | -0.3786 | 0.00707 | -0.1123 | -53.5502
-7.5 | -0.318 | 0.00656 | -0.1124 | -48.4756
-7 | -0.2562 | 0.00627 | -0.1127 | -40.8612
-6.5 | -0.1942 | 0.00609 | -0.1131 | -31.8883
-6 | -0.1321 | 0.00592 | -0.1136 | -22.3142
-5.5 | -0.0704 | 0.00566 | -0.1142 | -12.4382
-5 | -0.0086 | 0.00547 | -0.1148 | -1.5722
-4.5 | 0.0532 | 0.00533 | -0.1155 | 9.9812
-4 | 0.1149 | 0.00522 | -0.1163 | 22.0115
-3.5 | 0.1766 | 0.0051 | -0.1172 | 34.6275
-3 | 0.2382 | 0.00495 | -0.118 | 48.1212
-2.5 | 0.2996 | 0.00486 | -0.1189 | 61.6461
-2 | 0.3611 | 0.00478 | -0.1199 | 75.5439
-1.5 | 0.4227 | 0.0047 | -0.1209 | 89.9362
-1 | 0.4839 | 0.00465 | -0.1219 | 104.0645
-0.5 | 0.5452 | 0.00457 | -0.1229 | 119.2998
0 | 0.6059 | 0.00445 | -0.1239 | 136.1573
0.5 | 0.6665 | 0.00427 | -0.1249 | 156.089
1 | 0.7267 | 0.0041 | -0.1259 | 177.2439
1.5 | 0.7858 | 0.00376 | -0.1269 | 208.9894
2 | 0.8463 | 0.00379 | -0.1278 | 223.2982
2.5 | 0.9063 | 0.00392 | -0.1287 | 231.199
3 | 0.9659 | 0.00407 | -0.1294 | 237.3219
3.5 | 1.0189 | 0.00468 | -0.1291 | 217.7137
4 | 1.0553 | 0.00615 | -0.1259 | 171.5935
4.5 | 1.0932 | 0.0072 | -0.1228 | 151.8333
5 | 1.1327 | 0.00796 | -0.1199 | 142.299
5.5 | 1.1643 | 0.00866 | -0.1154 | 134.4457
6 | 1.1746 | 0.00944 | -0.107 | 124.428
6.5 | 1.1926 | 0.01023 | -0.1004 | 116.5787
7.5 | 1.2565 | 0.01235 | -0.0936 | 101.7409
8 | 1.2905 | 0.01344 | -0.0906 | 96.0193
8.5 | 1.325 | 0.01458 | -0.0879 | 90.8779
9 | 1.3593 | 0.0158 | -0.0852 | 86.0316
9.5 | 1.3916 | 0.01717 | -0.0824 | 81.0483
10 | 1.4249 | 0.01856 | -0.0798 | 76.7726
10.5 | 1.4577 | 0.02002 | -0.0773 | 72.8122
11 | 1.4876 | 0.02175 | -0.0746 | 68.3954
11.5 | 1.5175 | 0.02355 | -0.072 | 64.4374
12 | 1.5484 | 0.02537 | -0.0697 | 61.0327
12.5 | 1.5779 | 0.0273 | -0.0673 | 57.7985
13 | 1.6041 | 0.02955 | -0.0647 | 54.2843
13.5 | 1.6306 | 0.03188 | -0.0623 | 51.1481
14 | 1.655 | 0.03441 | -0.0599 | 48.0965
14.5 | 1.6769 | 0.03724 | -0.0575 | 45.0295
15 | 1.7019 | 0.03992 | -0.0554 | 42.6328
15.5 | 1.722 | 0.04314 | -0.0533 | 39.9166
16 | 1.7392 | 0.04675 | -0.0513 | 37.2021
16.5 | 1.7563 | 0.0505 | -0.0495 | 34.7782
17 | 1.7742 | 0.05435 | -0.0481 | 32.644
17.5 | 1.7881 | 0.05872 | -0.0468 | 30.4513
18 | 1.7995 | 0.06353 | -0.0458 | 28.3252
18.5 | 1.8076 | 0.06892 | -0.0451 | 26.2275
19 | 1.8116 | 0.07493 | -0.0448 | 24.1772
19.5 | 1.8155 | 0.08121 | -0.045 | 22.3556
20 | 1.818 | 0.08786 | -0.0456 | 20.692

## 119. Re 12M Mach 0.50 (1)
BIGFOIL.COM POLAR EXPORT
NACA65-714 a=0.6
NACA65-714 a=0.6 |  |  |  | Cl Max: | 1.52 | at alpha= | 7.5 | deg
JavaFoil+Calcfoil stall+Eppler ext transition |  |  |  | L/D Max: | 159.376 | at alpha= | 2 | deg
Re: | 12000000 |  |  | Cd Min: | 0.00484 | at alpha= | 0.5 | deg
Mach: | 0.5 |  |  | Cl=0 at alpha= | -4.8582 | deg
|  |  |  | @ Cl=0.1, Cd= | 0.0062497
|  |  |  | @ Cl=0.4, Cd= | 0.0060589
|  |  |  | @ Cl=0.6, Cd= | 0.0061359
alpha (deg) | Cl | Cd | Cm | Cl/Cd
-20 | -0.855 | 0.14492 | -0.057 | -5.901
-19.5 | -0.825 | 0.142 | -0.055 | -5.809
-19 | -0.796 | 0.13773 | -0.054 | -5.777
-18.5 | -0.768 | 0.1311 | -0.054 | -5.855
-18 | -0.74 | 0.12442 | -0.055 | -5.949
-17.5 | -0.711 | 0.13087 | -0.054 | -5.432
-17 | -0.684 | 0.12034 | -0.056 | -5.687
-16.5 | -0.655 | 0.11556 | -0.055 | -5.671
-16 | -0.628 | 0.10789 | -0.056 | -5.819
-15.5 | -0.601 | 0.10064 | -0.057 | -5.969
-15 | -0.574 | 0.0926 | -0.06 | -6.203
-14.5 | -0.551 | 0.08191 | -0.065 | -6.723
-14 | -0.513 | 0.09796 | -0.053 | -5.241
-13.5 | -0.485 | 0.09103 | -0.054 | -5.333
-13 | -0.458 | 0.08283 | -0.056 | -5.534
-12.5 | -0.431 | 0.07634 | -0.058 | -5.645
-12 | -0.404 | 0.06992 | -0.061 | -5.782
-11.5 | -0.379 | 0.06216 | -0.066 | -6.093
-11 | -0.382 | 0.02706 | -0.091 | -14.12
-10.5 | -0.381 | 0.01047 | -0.104 | -36.363
-10 | -0.288 | 0.06682 | -0.052 | -4.31
-9.5 | -0.26 | 0.05901 | -0.054 | -4.411
-9 | -0.233 | 0.05472 | -0.057 | -4.252
-8.5 | -0.205 | 0.05001 | -0.061 | -4.103
-8 | -0.178 | 0.04451 | -0.067 | -4.006
-7.5 | -0.148 | 0.04965 | -0.053 | -2.977
-7 | -0.12 | 0.05107 | -0.05 | -2.342
-6.5 | -0.145 | 0.04313 | -0.055 | -3.355
-6 | -0.14 | 0.00683 | -0.115 | -20.547
-5.5 | -0.083 | 0.00666 | -0.115 | -12.505
-5 | -0.019 | 0.00652 | -0.116 | -2.886
-4.5 | 0.048 | 0.00631 | -0.117 | 7.649
-4 | 0.117 | 0.00623 | -0.118 | 18.775
-3.5 | 0.187 | 0.00612 | -0.119 | 30.503
-3 | 0.257 | 0.00603 | -0.12 | 42.593
-2.5 | 0.327 | 0.00603 | -0.121 | 54.322
-2 | 0.398 | 0.00606 | -0.122 | 65.748
-1.5 | 0.469 | 0.00602 | -0.123 | 77.904
-1 | 0.541 | 0.00606 | -0.123 | 89.315
-0.5 | 0.611 | 0.00615 | -0.124 | 99.325
0 | 0.681 | 0.00561 | -0.125 | 121.374
0.5 | 0.748 | 0.00484 | -0.126 | 154.441
1 | 0.816 | 0.00554 | -0.126 | 147.25
1.5 | 0.884 | 0.00576 | -0.127 | 153.365
2 | 0.952 | 0.00597 | -0.128 | 159.376
2.5 | 1.018 | 0.00643 | -0.128 | 158.313
3 | 1.083 | 0.00749 | -0.129 | 144.671
3.5 | 1.149 | 0.00804 | -0.129 | 142.939
4 | 1.214 | 0.00894 | -0.13 | 135.784
4.5 | 1.265 | 0.00984 | -0.13 | 128.592
5 | 1.323 | 0.01091 | -0.131 | 121.316
5.5 | 1.377 | 0.01205 | -0.132 | 114.263
6 | 1.424 | 0.01463 | -0.132 | 97.369
6.5 | 1.467 | 0.01548 | -0.133 | 94.764
7 | 1.5 | 0.01648 | -0.133 | 91.052
7.5 | 1.52 | 0.01758 | -0.134 | 86.443
8 | 1.517 | 0.01875 | -0.135 | 80.92
8.5 | 1.448 | 0.02018 | -0.135 | 71.757
9 | 0.905 | 0.02289 | -0.136 | 39.553
9.5 | 0.936 | 0.02353 | -0.136 | 39.765
10 | 0.964 | 0.02597 | -0.137 | 37.123
10.5 | 0.996 | 0.02564 | -0.138 | 38.852
11 | 1.025 | 0.02781 | -0.138 | 36.855
11.5 | 1.052 | 0.03089 | -0.138 | 34.057
12 | 1.084 | 0.02989 | -0.139 | 36.269
12.5 | 1.111 | 0.03271 | -0.14 | 33.978

## 120. Re 12M Mach 0.50 (2)
BIGFOIL.COM POLAR EXPORT
NACA65-714 a=0.6
NACA65-714 a=0.6 |  |  |  | Cl Max: | 1.5707 | at alpha= | 12 | deg
XFOIL ncrit=9 |  |  |  | L/D Max: | 971.562 | at alpha= | -0.5 | deg
Re: | 12000000 |  |  | Cd Min: | 0.16729 | at alpha= | 17 | deg
Mach: | 0.5 |  |  | Cl=0 at alpha= | -4.8687 | deg
|  |  |  | @ Cl=0.1, Cd= | 0.00082846
|  |  |  | @ Cl=0.4, Cd= | 0.00069489
|  |  |  | @ Cl=0.6, Cd= | 0.00064623
alpha (deg) | Cl | Cd | Cm | Cl/Cd
-7 | -0.275 | 0.00405 | -0.1354 | -67.9012
-6.5 | -0.2457 | 0.00121 | -0.1343 | -203.0579
-6 | -0.1705 | 0.00102 | -0.1327 | -167.1569
-5.5 | -0.0935 | 0.00099 | -0.1318 | -94.4444
-5 | -0.0193 | 0.00092 | -0.1314 | -20.9783
-4.5 | 0.0542 | 0.00086 | -0.1313 | 63.0233
-4 | 0.1268 | 0.00081 | -0.1315 | 156.5432
-3.5 | 0.1985 | 0.00078 | -0.132 | 254.4872
-3 | 0.2702 | 0.00075 | -0.1326 | 360.2667
-2.5 | 0.341 | 0.00072 | -0.1334 | 473.6111
-2 | 0.4115 | 0.00069 | -0.1344 | 596.3768
-1 | 0.5518 | 0.00066 | -0.1366 | 836.0606
-0.5 | 0.6218 | 0.00064 | -0.1378 | 971.5625
0 | 0.7024 | 0.00467 | -0.142 | 150.4069
0.5 | 0.7721 | 0.0045 | -0.1432 | 171.5778
1 | 0.8421 | 0.00426 | -0.1445 | 197.6761
1.5 | 0.9102 | 0.00391 | -0.1455 | 232.7877
2 | 0.9808 | 0.00395 | -0.1466 | 248.3038
2.5 | 1.051 | 0.00406 | -0.1475 | 258.867
3 | 1.1206 | 0.00423 | -0.1481 | 264.9173
3.5 | 1.1883 | 0.00449 | -0.1483 | 264.6548
5 | 1.1988 | 0.00969 | -0.1158 | 123.7152
5.5 | 1.2029 | 0.01204 | -0.1069 | 99.9086
6 | 1.2129 | 0.01441 | -0.0994 | 84.1707
6.5 | 1.2269 | 0.01678 | -0.0935 | 73.1168
7 | 1.2461 | 0.01944 | -0.0882 | 64.0998
7.5 | 1.2792 | 0.02157 | -0.0844 | 59.3046
8 | 1.3155 | 0.02365 | -0.081 | 55.6237
8.5 | 1.3517 | 0.02579 | -0.0775 | 52.4118
9 | 1.3891 | 0.02795 | -0.074 | 49.6995
9.5 | 1.4233 | 0.03031 | -0.0702 | 46.9581
10 | 1.4573 | 0.03285 | -0.0664 | 44.3623
10.5 | 1.4908 | 0.03556 | -0.0626 | 41.9235
11 | 1.5225 | 0.03854 | -0.0587 | 39.5044
11.5 | 1.5514 | 0.04191 | -0.0547 | 37.0174
12 | 1.5707 | 0.04621 | -0.0504 | 33.9905
12.5 | 1.5673 | 0.05253 | -0.0459 | 29.8363
13 | 1.5481 | 0.06068 | -0.0423 | 25.5125
13.5 | 1.5158 | 0.07063 | -0.04 | 21.4611
14 | 1.4859 | 0.08133 | -0.0396 | 18.27
14.5 | 1.4512 | 0.09374 | -0.0416 | 15.4811
15 | 1.4159 | 0.10735 | -0.046 | 13.1896
15.5 | 1.3817 | 0.12191 | -0.0526 | 11.3338
16 | 1.3502 | 0.1369 | -0.0609 | 9.8627
16.5 | 1.3236 | 0.15204 | -0.0704 | 8.7056
17 | 1.3007 | 0.16729 | -0.0807 | 7.7751

## 121. Re 14M Mach 0.00 (1)
BIGFOIL.COM POLAR EXPORT
NACA65-714 a=0.6
NACA65-714 a=0.6 |  |  |  | Cl Max: | 1.586 | at alpha= | 11 | deg
JavaFoil+Calcfoil stall+Eppler ext transition |  |  |  | L/D Max: | 155.327 | at alpha= | 2.5 | deg
Re: | 14000000 |  |  | Cd Min: | 0.00513 | at alpha= | 1 | deg
Mach: | 0 |  |  | Cl=0 at alpha= | -4.8583 | deg
|  |  |  | @ Cl=0.1, Cd= | 0.0058005
|  |  |  | @ Cl=0.4, Cd= | 0.0056188
|  |  |  | @ Cl=0.6, Cd= | 0.0051733
alpha (deg) | Cl | Cd | Cm | Cl/Cd
-18.5 | -0.403 | 0.14596 | -0.04 | -2.763
-18 | -0.416 | 0.13988 | -0.041 | -2.971
-17.5 | -0.427 | 0.1356 | -0.041 | -3.152
-17 | -0.439 | 0.12591 | -0.042 | -3.487
-16.5 | -0.45 | 0.1195 | -0.042 | -3.764
-16 | -0.46 | 0.11322 | -0.043 | -4.059
-15.5 | -0.468 | 0.10764 | -0.044 | -4.35
-15 | -0.475 | 0.10213 | -0.044 | -4.653
-14.5 | -0.48 | 0.09719 | -0.045 | -4.943
-14 | -0.483 | 0.09327 | -0.045 | -5.182
-13.5 | -0.484 | 0.08681 | -0.046 | -5.581
-13 | -0.483 | 0.08188 | -0.047 | -5.895
-12.5 | -0.478 | 0.07775 | -0.047 | -6.144
-12 | -0.47 | 0.07301 | -0.048 | -6.434
-11.5 | -0.458 | 0.06877 | -0.049 | -6.666
-11 | -0.444 | 0.06393 | -0.05 | -6.943
-10.5 | -0.426 | 0.05949 | -0.052 | -7.158
-10 | -0.404 | 0.05479 | -0.055 | -7.383
-9.5 | -0.446 | 0.01016 | -0.09 | -43.855
-9 | -0.427 | 0.0071 | -0.095 | -60.177
-8.5 | -0.387 | 0.00722 | -0.095 | -53.515
-8 | -0.342 | 0.00667 | -0.096 | -51.273
-7.5 | -0.294 | 0.00655 | -0.097 | -44.867
-7 | -0.243 | 0.00635 | -0.098 | -38.183
-6.5 | -0.189 | 0.00624 | -0.098 | -30.28
-6 | -0.133 | 0.00612 | -0.099 | -21.762
-5.5 | -0.076 | 0.00602 | -0.1 | -12.574
-5 | -0.017 | 0.00591 | -0.101 | -2.844
-4.5 | 0.043 | 0.00581 | -0.101 | 7.357
-4 | 0.103 | 0.0058 | -0.102 | 17.726
-3.5 | 0.163 | 0.00572 | -0.103 | 28.513
-3 | 0.224 | 0.00572 | -0.104 | 39.171
-2.5 | 0.285 | 0.00567 | -0.105 | 50.194
-2 | 0.346 | 0.00561 | -0.105 | 61.615
-1.5 | 0.407 | 0.00562 | -0.106 | 72.407
-1 | 0.469 | 0.00564 | -0.107 | 83.118
-0.5 | 0.529 | 0.0057 | -0.108 | 92.925
0 | 0.59 | 0.00517 | -0.108 | 114.078
0.5 | 0.651 | 0.00519 | -0.109 | 125.384
1 | 0.711 | 0.00513 | -0.11 | 138.582
1.5 | 0.771 | 0.00539 | -0.111 | 143.053
2 | 0.831 | 0.00571 | -0.111 | 145.468
2.5 | 0.89 | 0.00573 | -0.112 | 155.327
3 | 0.948 | 0.00648 | -0.113 | 146.263
3.5 | 1.006 | 0.00695 | -0.113 | 144.613
4 | 1.063 | 0.00742 | -0.114 | 143.358
4.5 | 1.113 | 0.00792 | -0.114 | 140.537
5 | 1.167 | 0.00852 | -0.115 | 136.894
5.5 | 1.219 | 0.0091 | -0.115 | 134.005
6 | 1.268 | 0.01067 | -0.116 | 118.876
6.5 | 1.317 | 0.01124 | -0.116 | 117.212
7 | 1.364 | 0.01173 | -0.117 | 116.304
7.5 | 1.409 | 0.01224 | -0.118 | 115.128
8 | 1.451 | 0.01276 | -0.118 | 113.697
8.5 | 1.487 | 0.01335 | -0.119 | 111.374
9 | 1.519 | 0.01393 | -0.119 | 109.046
9.5 | 1.546 | 0.01457 | -0.12 | 106.125
10 | 1.569 | 0.01527 | -0.121 | 102.765
10.5 | 1.581 | 0.01591 | -0.121 | 99.381
11 | 1.586 | 0.01672 | -0.122 | 94.84
11.5 | 1.584 | 0.01761 | -0.122 | 89.951
12 | 1.575 | 0.01856 | -0.123 | 84.883
12.5 | 1.56 | 0.01926 | -0.123 | 80.99
13 | 1.538 | 0.0205 | -0.124 | 75.035
13.5 | 1.511 | 0.02135 | -0.124 | 70.775
14 | 1.478 | 0.02279 | -0.125 | 64.843
14.5 | 1.439 | 0.02447 | -0.125 | 58.814
15 | 1.398 | 0.02591 | -0.126 | 53.955
15.5 | 1.353 | 0.02766 | -0.126 | 48.91
16 | 1.305 | 0.02938 | -0.126 | 44.427

## 122. Re 14M Mach 0.00 (2)
BIGFOIL.COM POLAR EXPORT
NACA65-714 a=0.6
NACA65-714 a=0.6 |  |  |  | Cl Max: | 1.8748 | at alpha= | 20 | deg
XFOIL ncrit=9 |  |  |  | L/D Max: | 223.342 | at alpha= | 2.5 | deg
Re: | 14000000 |  |  | Cd Min: | 0.06276 | at alpha= | 20 | deg
Mach: | 0 |  |  | Cl=0 at alpha= | -4.9362 | deg
|  |  |  | @ Cl=0.1, Cd= | 0.0050373
|  |  |  | @ Cl=0.4, Cd= | 0.0045565
|  |  |  | @ Cl=0.6, Cd= | 0.0043175
alpha (deg) | Cl | Cd | Cm | Cl/Cd
-20 | -1.2245 | 0.04558 | -0.1114 | -26.8649
-19.5 | -1.2568 | 0.03647 | -0.1171 | -34.4612
-19 | -1.2854 | 0.0293 | -0.12 | -43.8703
-18.5 | -1.2894 | 0.02569 | -0.1194 | -50.1907
-18 | -1.3068 | 0.02267 | -0.1143 | -57.6445
-17.5 | -1.3003 | 0.02094 | -0.1091 | -62.0965
-17 | -1.2691 | 0.01957 | -0.1071 | -64.8493
-16.5 | -1.2343 | 0.01816 | -0.1055 | -67.9681
-16 | -1.1938 | 0.01699 | -0.1044 | -70.2649
-15.5 | -1.1509 | 0.01588 | -0.1036 | -72.4748
-15 | -1.1057 | 0.01484 | -0.1029 | -74.5081
-14.5 | -1.0599 | 0.01371 | -0.1023 | -77.3085
-14 | -1.0112 | 0.0128 | -0.1019 | -79
-13.5 | -0.9617 | 0.0119 | -0.1017 | -80.8151
-13 | -0.9116 | 0.01096 | -0.1014 | -83.1752
-12.5 | -0.8587 | 0.01034 | -0.1015 | -83.0464
-12 | -0.8049 | 0.00979 | -0.1017 | -82.2165
-11.5 | -0.7502 | 0.00932 | -0.102 | -80.4936
-11 | -0.695 | 0.00888 | -0.1023 | -78.2658
-10.5 | -0.6392 | 0.00847 | -0.1027 | -75.4664
-10 | -0.5835 | 0.00801 | -0.1031 | -72.8464
-9.5 | -0.5276 | 0.00756 | -0.1035 | -69.7884
-9 | -0.4711 | 0.00718 | -0.104 | -65.6128
-8.5 | -0.4146 | 0.00674 | -0.1045 | -61.5134
-8 | -0.3576 | 0.00637 | -0.1051 | -56.1381
-7.5 | -0.2999 | 0.0061 | -0.1058 | -49.1639
-7 | -0.2417 | 0.00592 | -0.1066 | -40.8277
-6.5 | -0.1833 | 0.00576 | -0.1073 | -31.8229
-6 | -0.1247 | 0.0056 | -0.1082 | -22.2679
-5.5 | -0.0662 | 0.00539 | -0.109 | -12.282
-5 | -0.0075 | 0.00523 | -0.1098 | -1.434
-4.5 | 0.0513 | 0.00512 | -0.1107 | 10.0195
-4 | 0.1102 | 0.00502 | -0.1116 | 21.9522
-3.5 | 0.1692 | 0.00491 | -0.1125 | 34.4603
-3 | 0.2282 | 0.00479 | -0.1134 | 47.6409
-2.5 | 0.287 | 0.0047 | -0.1143 | 61.0638
-1.5 | 0.4051 | 0.00455 | -0.1163 | 89.033
-1 | 0.4639 | 0.00451 | -0.1172 | 102.8603
-0.5 | 0.5226 | 0.00445 | -0.1182 | 117.4382
0 | 0.581 | 0.00436 | -0.1191 | 133.2569
0.5 | 0.6391 | 0.00423 | -0.1201 | 151.0875
1 | 0.697 | 0.00412 | -0.121 | 169.1748
1.5 | 0.754 | 0.00377 | -0.122 | 200
2 | 0.8114 | 0.00375 | -0.1229 | 216.3733
2.5 | 0.8688 | 0.00389 | -0.1237 | 223.3419
3 | 0.9243 | 0.00418 | -0.1242 | 221.1244
3.5 | 0.97 | 0.00518 | -0.1232 | 187.2587
4 | 1.0098 | 0.00637 | -0.121 | 158.5243
4.5 | 1.0553 | 0.00705 | -0.1198 | 149.6879
5 | 1.0989 | 0.00771 | -0.1182 | 142.5292
5.5 | 1.1409 | 0.0083 | -0.1163 | 137.4578
6 | 1.1797 | 0.00882 | -0.1138 | 133.7528
6.5 | 1.2026 | 0.0093 | -0.1081 | 129.3118
7 | 1.2218 | 0.0097 | -0.1017 | 125.9588
7.5 | 1.2612 | 0.01034 | -0.0998 | 121.9729
8 | 1.2938 | 0.01111 | -0.0968 | 116.4536
8.5 | 1.3271 | 0.01195 | -0.094 | 111.0544
9 | 1.3607 | 0.01283 | -0.0914 | 106.0561
9.5 | 1.3924 | 0.01387 | -0.0888 | 100.3893
10 | 1.4254 | 0.01491 | -0.0864 | 95.6003
10.5 | 1.458 | 0.01601 | -0.0842 | 91.0681
11 | 1.4877 | 0.01732 | -0.0817 | 85.8949
11.5 | 1.5178 | 0.01865 | -0.0795 | 81.3834
12 | 1.5487 | 0.01997 | -0.0774 | 77.5513
12.5 | 1.5782 | 0.02144 | -0.0754 | 73.6101
13 | 1.6047 | 0.02314 | -0.0731 | 69.3475
13.5 | 1.6298 | 0.02503 | -0.0709 | 65.1139
14 | 1.6567 | 0.02683 | -0.069 | 61.748
14.5 | 1.6822 | 0.02878 | -0.0671 | 58.4503
15 | 1.7044 | 0.03105 | -0.0651 | 54.8921
15.5 | 1.726 | 0.03342 | -0.0632 | 51.6457
16 | 1.7484 | 0.03582 | -0.0615 | 48.8107
16.5 | 1.7701 | 0.03831 | -0.06 | 46.2046
17 | 1.7874 | 0.04127 | -0.0583 | 43.3099
17.5 | 1.8039 | 0.04443 | -0.0569 | 40.6009
18 | 1.8211 | 0.04758 | -0.0557 | 38.2745
18.5 | 1.8391 | 0.05073 | -0.0547 | 36.2527
19 | 1.8536 | 0.05437 | -0.0538 | 34.0923
19.5 | 1.864 | 0.05851 | -0.053 | 31.8578
20 | 1.8748 | 0.06276 | -0.0525 | 29.8725

## 123. Re 14M Mach 0.10 (1)
BIGFOIL.COM POLAR EXPORT
NACA65-714 a=0.6
NACA65-714 a=0.6 |  |  |  | Cl Max: | 1.582 | at alpha= | 11 | deg
JavaFoil+Calcfoil stall+Eppler ext transition |  |  |  | L/D Max: | 155.342 | at alpha= | 2.5 | deg
Re: | 14000000 |  |  | Cd Min: | 0.00518 | at alpha= | 0 | deg
Mach: | 0.1 |  |  | Cl=0 at alpha= | -4.8583 | deg
|  |  |  | @ Cl=0.1, Cd= | 0.0057845
|  |  |  | @ Cl=0.4, Cd= | 0.0056586
|  |  |  | @ Cl=0.6, Cd= | 0.0051846
alpha (deg) | Cl | Cd | Cm | Cl/Cd
-18 | -0.372 | 0.14321 | -0.04 | -2.598
-17.5 | -0.386 | 0.13821 | -0.041 | -2.794
-17 | -0.4 | 0.12712 | -0.041 | -3.148
-16.5 | -0.414 | 0.12094 | -0.042 | -3.419
-16 | -0.426 | 0.11692 | -0.042 | -3.642
-15.5 | -0.438 | 0.10958 | -0.043 | -3.994
-15 | -0.448 | 0.10329 | -0.044 | -4.334
-14.5 | -0.456 | 0.09777 | -0.044 | -4.661
-14 | -0.462 | 0.09269 | -0.045 | -4.983
-13.5 | -0.466 | 0.08787 | -0.045 | -5.299
-13 | -0.467 | 0.08291 | -0.046 | -5.629
-12.5 | -0.464 | 0.0785 | -0.046 | -5.915
-12 | -0.459 | 0.07368 | -0.047 | -6.228
-11.5 | -0.45 | 0.06946 | -0.048 | -6.476
-11 | -0.437 | 0.06492 | -0.05 | -6.731
-10.5 | -0.421 | 0.0605 | -0.051 | -6.951
-10 | -0.4 | 0.05598 | -0.054 | -7.152
-9.5 | -0.384 | 0.04428 | -0.065 | -8.669
-9 | -0.426 | 0.0073 | -0.095 | -58.335
-8.5 | -0.386 | 0.00725 | -0.096 | -53.247
-8 | -0.342 | 0.00675 | -0.097 | -50.639
-7.5 | -0.294 | 0.00658 | -0.097 | -44.737
-7 | -0.243 | 0.00636 | -0.098 | -38.252
-6.5 | -0.19 | 0.00627 | -0.099 | -30.253
-6 | -0.134 | 0.00613 | -0.1 | -21.815
-5.5 | -0.076 | 0.00604 | -0.1 | -12.577
-5 | -0.017 | 0.00593 | -0.101 | -2.848
-4.5 | 0.043 | 0.00587 | -0.102 | 7.307
-4 | 0.103 | 0.00578 | -0.103 | 17.85
-3.5 | 0.164 | 0.00574 | -0.104 | 28.59
-3 | 0.225 | 0.0057 | -0.104 | 39.496
-2.5 | 0.286 | 0.00569 | -0.105 | 50.26
-2 | 0.347 | 0.00565 | -0.106 | 61.474
-1.5 | 0.409 | 0.00566 | -0.107 | 72.243
-1 | 0.471 | 0.00568 | -0.107 | 82.971
-0.5 | 0.532 | 0.00568 | -0.108 | 93.712
0 | 0.593 | 0.00518 | -0.109 | 114.529
0.5 | 0.654 | 0.00522 | -0.11 | 125.192
1 | 0.715 | 0.00518 | -0.111 | 137.825
1.5 | 0.775 | 0.00538 | -0.111 | 144.207
2 | 0.835 | 0.00575 | -0.112 | 145.27
2.5 | 0.894 | 0.00575 | -0.113 | 155.342
3 | 0.952 | 0.0065 | -0.113 | 146.47
3.5 | 1.01 | 0.00699 | -0.114 | 144.514
4 | 1.068 | 0.00745 | -0.114 | 143.374
4.5 | 1.118 | 0.00797 | -0.115 | 140.299
5 | 1.172 | 0.00857 | -0.115 | 136.731
5.5 | 1.224 | 0.00918 | -0.116 | 133.329
6 | 1.273 | 0.01077 | -0.116 | 118.258
6.5 | 1.322 | 0.01133 | -0.117 | 116.702
7 | 1.37 | 0.01183 | -0.118 | 115.749
7.5 | 1.414 | 0.01235 | -0.118 | 114.494
8 | 1.456 | 0.0129 | -0.119 | 112.849
8.5 | 1.492 | 0.01349 | -0.119 | 110.532
9 | 1.523 | 0.01409 | -0.12 | 108.044
9.5 | 1.549 | 0.01475 | -0.121 | 104.987
10 | 1.57 | 0.01538 | -0.121 | 102.051
10.5 | 1.58 | 0.01621 | -0.122 | 97.485
11 | 1.582 | 0.01702 | -0.122 | 92.966
11.5 | 1.577 | 0.01788 | -0.123 | 88.196
12 | 1.565 | 0.01885 | -0.123 | 83.033
12.5 | 1.545 | 0.01961 | -0.124 | 78.785
13 | 1.519 | 0.02068 | -0.124 | 73.451
13.5 | 1.486 | 0.02194 | -0.125 | 67.733
14 | 1.447 | 0.02364 | -0.125 | 61.221
14.5 | 1.404 | 0.02504 | -0.126 | 56.067
15 | 1.356 | 0.02679 | -0.126 | 50.601
15.5 | 1.305 | 0.02848 | -0.126 | 45.82
16 | 1.251 | 0.03044 | -0.127 | 41.093

## 124. Re 14M Mach 0.10 (2)
BIGFOIL.COM POLAR EXPORT
NACA65-714 a=0.6
NACA65-714 a=0.6 |  |  |  | Cl Max: | 1.8679 | at alpha= | 20 | deg
XFOIL ncrit=9 |  |  |  | L/D Max: | 224.781 | at alpha= | 2.5 | deg
Re: | 14000000 |  |  | Cd Min: | 0.06624 | at alpha= | 20 | deg
Mach: | 0.1 |  |  | Cl=0 at alpha= | -4.935 | deg
|  |  |  | @ Cl=0.1, Cd= | 0.0050484
|  |  |  | @ Cl=0.4, Cd= | 0.0045698
|  |  |  | @ Cl=0.6, Cd= | 0.0043288
alpha (deg) | Cl | Cd | Cm | Cl/Cd
-19 | -1.1349 | 0.04763 | -0.113 | -23.8274
-18.5 | -1.1763 | 0.03698 | -0.1204 | -31.8091
-18 | -1.2313 | 0.02781 | -0.1237 | -44.2754
-17.5 | -1.2545 | 0.0239 | -0.1201 | -52.4895
-17 | -1.2533 | 0.02219 | -0.1141 | -56.4804
-16.5 | -1.23 | 0.02021 | -0.1113 | -60.861
-16 | -1.195 | 0.01869 | -0.1094 | -63.9379
-15.5 | -1.1558 | 0.01726 | -0.1079 | -66.9641
-15 | -1.112 | 0.01605 | -0.1068 | -69.2835
-14.5 | -1.0676 | 0.0147 | -0.1058 | -72.6259
-14 | -1.0198 | 0.01361 | -0.1051 | -74.9302
-13.5 | -0.9702 | 0.0126 | -0.1045 | -77
-13 | -0.92 | 0.01155 | -0.104 | -79.6537
-12.5 | -0.8672 | 0.01077 | -0.1038 | -80.52
-12 | -0.8135 | 0.01007 | -0.1037 | -80.7845
-11.5 | -0.7583 | 0.00953 | -0.1038 | -79.5698
-11 | -0.7024 | 0.00904 | -0.104 | -77.6991
-10.5 | -0.6459 | 0.0086 | -0.1042 | -75.1047
-10 | -0.5892 | 0.00817 | -0.1045 | -72.1175
-9.5 | -0.5326 | 0.00771 | -0.1049 | -69.0791
-9 | -0.4757 | 0.00726 | -0.1052 | -65.5234
-8.5 | -0.4184 | 0.00684 | -0.1057 | -61.1696
-8 | -0.361 | 0.00641 | -0.1062 | -56.3183
-7.5 | -0.3027 | 0.00613 | -0.1068 | -49.3801
-7 | -0.244 | 0.00594 | -0.1075 | -41.0774
-6 | -0.1259 | 0.00562 | -0.109 | -22.4021
-5.5 | -0.0668 | 0.00541 | -0.1097 | -12.3475
-5 | -0.0077 | 0.00524 | -0.1105 | -1.4695
-4.5 | 0.0515 | 0.00513 | -0.1114 | 10.039
-4 | 0.1109 | 0.00503 | -0.1123 | 22.0477
-3.5 | 0.1704 | 0.00492 | -0.1132 | 34.6341
-3 | 0.2297 | 0.00479 | -0.1141 | 47.9541
-2.5 | 0.2889 | 0.00471 | -0.115 | 61.3376
-1.5 | 0.4078 | 0.00456 | -0.117 | 89.4298
-1 | 0.467 | 0.00451 | -0.118 | 103.5477
-0.5 | 0.5261 | 0.00446 | -0.1189 | 117.9596
0 | 0.5848 | 0.00436 | -0.1199 | 134.1284
0.5 | 0.6433 | 0.00424 | -0.1208 | 151.7217
1.5 | 0.759 | 0.00376 | -0.1228 | 201.8617
2 | 0.8168 | 0.00375 | -0.1237 | 217.8133
2.5 | 0.8744 | 0.00389 | -0.1245 | 224.7815
3 | 0.9305 | 0.00416 | -0.125 | 223.6779
3.5 | 0.9763 | 0.00517 | -0.1239 | 188.8395
4 | 1.0161 | 0.00637 | -0.1217 | 159.5133
4.5 | 1.061 | 0.00708 | -0.1202 | 149.8588
5 | 1.1042 | 0.00775 | -0.1185 | 142.4774
5.5 | 1.1455 | 0.00836 | -0.1164 | 137.0215
6 | 1.1833 | 0.0089 | -0.1136 | 132.9551
7 | 1.2248 | 0.00985 | -0.1014 | 124.3452
7.5 | 1.2615 | 0.01055 | -0.0989 | 119.5735
8 | 1.2946 | 0.01136 | -0.0959 | 113.9613
8.5 | 1.3283 | 0.01223 | -0.0932 | 108.61
9 | 1.3624 | 0.01315 | -0.0906 | 103.6046
9.5 | 1.3938 | 0.01425 | -0.0879 | 97.8105
10 | 1.4274 | 0.01531 | -0.0856 | 93.2332
10.5 | 1.4603 | 0.01645 | -0.0833 | 88.772
11 | 1.4899 | 0.01782 | -0.0808 | 83.6083
11.5 | 1.5197 | 0.01922 | -0.0784 | 79.0687
12 | 1.5499 | 0.02066 | -0.0763 | 75.0194
12.5 | 1.5791 | 0.02222 | -0.0741 | 71.0666
13 | 1.6061 | 0.02398 | -0.0719 | 66.9766
13.5 | 1.6332 | 0.0258 | -0.0698 | 63.3023
14 | 1.659 | 0.02775 | -0.0677 | 59.7838
14.5 | 1.6819 | 0.03 | -0.0656 | 56.0633
15 | 1.7049 | 0.03229 | -0.0636 | 52.7996
15.5 | 1.7294 | 0.03452 | -0.0618 | 50.0985
16 | 1.7498 | 0.03719 | -0.06 | 47.0503
16.5 | 1.7678 | 0.04011 | -0.0582 | 44.0738
17 | 1.7862 | 0.04312 | -0.0566 | 41.4239
17.5 | 1.8058 | 0.04609 | -0.0553 | 39.1799
18 | 1.8226 | 0.04941 | -0.0541 | 36.8873
18.5 | 1.8365 | 0.05317 | -0.053 | 34.5402
19 | 1.8495 | 0.05711 | -0.0521 | 32.3849
19.5 | 1.8581 | 0.06165 | -0.0513 | 30.1395
20 | 1.8679 | 0.06624 | -0.051 | 28.199

## 125. Re 14M Mach 0.25 (1)
BIGFOIL.COM POLAR EXPORT
NACA65-714 a=0.6
NACA65-714 a=0.6 |  |  |  | Cl Max: | 1.567 | at alpha= | 10 | deg
JavaFoil+Calcfoil stall+Eppler ext transition |  |  |  | L/D Max: | 154.191 | at alpha= | 2 | deg
Re: | 14000000 |  |  | Cd Min: | 0.00523 | at alpha= | 0 | deg
Mach: | 0.25 |  |  | Cl=0 at alpha= | -4.8607 | deg
|  |  |  | @ Cl=0.1, Cd= | 0.0058468
|  |  |  | @ Cl=0.4, Cd= | 0.0056995
|  |  |  | @ Cl=0.6, Cd= | 0.0053084
alpha (deg) | Cl | Cd | Cm | Cl/Cd
-16 | -0.066 | 0.12279 | -0.043 | -0.536
-15.5 | -0.104 | 0.11685 | -0.043 | -0.894
-15 | -0.177 | 0.11157 | -0.043 | -1.584
-14.5 | -0.223 | 0.10762 | -0.043 | -2.074
-14 | -0.262 | 0.10133 | -0.043 | -2.588
-13.5 | -0.296 | 0.09515 | -0.044 | -3.108
-13 | -0.324 | 0.09127 | -0.044 | -3.549
-12.5 | -0.347 | 0.08473 | -0.045 | -4.094
-12 | -0.364 | 0.07858 | -0.046 | -4.635
-11.5 | -0.375 | 0.07415 | -0.046 | -5.059
-11 | -0.38 | 0.0697 | -0.047 | -5.45
-10.5 | -0.378 | 0.06445 | -0.049 | -5.871
-10 | -0.37 | 0.06036 | -0.05 | -6.127
-9.5 | -0.355 | 0.05559 | -0.052 | -6.391
-9 | -0.335 | 0.05171 | -0.054 | -6.471
-8.5 | -0.31 | 0.04593 | -0.06 | -6.758
-8 | -0.34 | 0.00703 | -0.099 | -48.409
-7.5 | -0.295 | 0.00671 | -0.1 | -44.016
-7 | -0.246 | 0.0065 | -0.101 | -37.814
-6.5 | -0.193 | 0.00639 | -0.102 | -30.159
-6 | -0.136 | 0.00624 | -0.102 | -21.836
-5.5 | -0.078 | 0.00614 | -0.103 | -12.66
-5 | -0.017 | 0.00603 | -0.104 | -2.869
-4.5 | 0.044 | 0.00591 | -0.105 | 7.441
-4 | 0.106 | 0.00584 | -0.106 | 18.12
-3.5 | 0.168 | 0.00579 | -0.106 | 29.049
-3 | 0.231 | 0.00574 | -0.107 | 40.208
-2.5 | 0.294 | 0.00573 | -0.108 | 51.271
-2 | 0.357 | 0.00572 | -0.109 | 62.414
-1.5 | 0.42 | 0.00569 | -0.11 | 73.832
-1 | 0.484 | 0.00574 | -0.11 | 84.345
-0.5 | 0.547 | 0.00577 | -0.111 | 94.726
0 | 0.609 | 0.00523 | -0.112 | 116.504
0.5 | 0.672 | 0.00529 | -0.113 | 126.937
1 | 0.734 | 0.00527 | -0.114 | 139.42
1.5 | 0.797 | 0.00545 | -0.114 | 146.111
2 | 0.857 | 0.00556 | -0.115 | 154.191
2.5 | 0.917 | 0.00635 | -0.115 | 144.418
3 | 0.977 | 0.00668 | -0.116 | 146.152
3.5 | 1.036 | 0.00721 | -0.117 | 143.633
4 | 1.096 | 0.00773 | -0.117 | 141.692
4.5 | 1.146 | 0.00829 | -0.118 | 138.262
5 | 1.201 | 0.00895 | -0.118 | 134.112
5.5 | 1.254 | 0.00965 | -0.119 | 129.964
6 | 1.303 | 0.01141 | -0.119 | 114.169
6.5 | 1.352 | 0.01192 | -0.12 | 113.387
7 | 1.399 | 0.01248 | -0.121 | 112.049
7.5 | 1.442 | 0.01307 | -0.121 | 110.288
8 | 1.482 | 0.0137 | -0.122 | 108.185
8.5 | 1.513 | 0.01438 | -0.122 | 105.234
9 | 1.538 | 0.01507 | -0.123 | 102.097
9.5 | 1.557 | 0.01586 | -0.124 | 98.147
10 | 1.567 | 0.01661 | -0.124 | 94.367
10.5 | 1.562 | 0.01749 | -0.125 | 89.314
11 | 1.544 | 0.01862 | -0.125 | 82.91
11.5 | 1.514 | 0.0197 | -0.126 | 76.871
12 | 1.472 | 0.02113 | -0.126 | 69.671
12.5 | 1.418 | 0.02196 | -0.127 | 64.574
13 | 1.352 | 0.02349 | -0.127 | 57.557
13.5 | 1.274 | 0.0252 | -0.128 | 50.57
14 | 1.187 | 0.02729 | -0.128 | 43.48
14.5 | 1.089 | 0.03013 | -0.128 | 36.131
15 | 0.985 | 0.03255 | -0.128 | 30.27

## 126. Re 14M Mach 0.25 (2)
BIGFOIL.COM POLAR EXPORT
NACA65-714 a=0.6
NACA65-714 a=0.6 |  |  |  | Cl Max: | 1.8386 | at alpha= | 20 | deg
XFOIL ncrit=9 |  |  |  | L/D Max: | 234.818 | at alpha= | 3 | deg
Re: | 14000000 |  |  | Cd Min: | 0.18769 | at alpha= | -18.5 | deg
Mach: | 0.25 |  |  | Cl=0 at alpha= | -4.9272 | deg
|  |  |  | @ Cl=0.1, Cd= | 0.0050885
|  |  |  | @ Cl=0.4, Cd= | 0.0046184
|  |  |  | @ Cl=0.6, Cd= | 0.0043912
alpha (deg) | Cl | Cd | Cm | Cl/Cd
-18.5 | -0.4064 | 0.18769 | -0.0327 | -2.1653
-18 | -0.3963 | 0.17835 | -0.0377 | -2.222
-17.5 | -0.3919 | 0.1675 | -0.0433 | -2.3397
-17 | -0.3985 | 0.15416 | -0.0501 | -2.585
-16.5 | -0.3864 | 0.14638 | -0.0549 | -2.6397
-16 | -0.3736 | 0.1389 | -0.0597 | -2.6897
-15.5 | -0.3857 | 0.12595 | -0.0669 | -3.0623
-15 | -0.3756 | 0.1185 | -0.0716 | -3.1696
-14.5 | -0.8346 | 0.03684 | -0.1312 | -22.6547
-14 | -0.8808 | 0.02971 | -0.1331 | -29.6466
-13.5 | -0.9477 | 0.02292 | -0.1252 | -41.3482
-13 | -0.9444 | 0.0175 | -0.1213 | -53.9657
-12.5 | -0.9033 | 0.01496 | -0.119 | -60.381
-12 | -0.8542 | 0.01305 | -0.1171 | -65.4559
-11.5 | -0.7998 | 0.01166 | -0.1157 | -68.5935
-11 | -0.7424 | 0.01057 | -0.1146 | -70.2365
-10.5 | -0.6836 | 0.00967 | -0.1137 | -70.6929
-10 | -0.6234 | 0.00899 | -0.1131 | -69.3437
-9.5 | -0.5625 | 0.00844 | -0.1127 | -66.6469
-9 | -0.5014 | 0.00792 | -0.1124 | -63.3081
-8.5 | -0.4405 | 0.00736 | -0.1122 | -59.8505
-8 | -0.3793 | 0.00691 | -0.1122 | -54.8915
-7.5 | -0.3188 | 0.00638 | -0.1123 | -49.9687
-7 | -0.2571 | 0.00609 | -0.1126 | -42.2167
-6.5 | -0.1949 | 0.0059 | -0.113 | -33.0339
-6 | -0.1327 | 0.00571 | -0.1135 | -23.2399
-5.5 | -0.0708 | 0.00551 | -0.1141 | -12.8494
-5 | -0.009 | 0.00532 | -0.1148 | -1.6917
-4.5 | 0.0528 | 0.00518 | -0.1155 | 10.1931
-4 | 0.1147 | 0.00506 | -0.1163 | 22.668
-3.5 | 0.1765 | 0.00495 | -0.1172 | 35.6566
-3 | 0.2381 | 0.00484 | -0.118 | 49.1942
-2.5 | 0.2996 | 0.00474 | -0.1189 | 63.2068
-2 | 0.3612 | 0.00465 | -0.1199 | 77.6774
-1.5 | 0.4226 | 0.0046 | -0.1209 | 91.8696
-1 | 0.484 | 0.00453 | -0.1219 | 106.8433
-0.5 | 0.5452 | 0.00449 | -0.1229 | 121.4254
0 | 0.6062 | 0.00438 | -0.1239 | 138.4018
0.5 | 0.6665 | 0.00426 | -0.1249 | 156.4554
1.5 | 0.7865 | 0.00376 | -0.127 | 209.1755
2 | 0.8465 | 0.00374 | -0.1279 | 226.3369
2.5 | 0.9061 | 0.0039 | -0.1287 | 232.3333
3 | 0.9651 | 0.00411 | -0.1293 | 234.8175
3.5 | 1.0129 | 0.00506 | -0.1281 | 200.1779
4 | 1.0497 | 0.00641 | -0.125 | 163.7598
4.5 | 1.0916 | 0.00725 | -0.1226 | 150.5655
5 | 1.1321 | 0.00797 | -0.1198 | 142.0452
5.5 | 1.1648 | 0.00868 | -0.1155 | 134.1935
6 | 1.1792 | 0.00943 | -0.1077 | 125.0477
6.5 | 1.2011 | 0.01026 | -0.102 | 117.0663
7 | 1.2304 | 0.01098 | -0.0978 | 112.0583
7.5 | 1.2653 | 0.01192 | -0.0948 | 106.1493
8 | 1.2998 | 0.01295 | -0.0918 | 100.3707
8.5 | 1.3337 | 0.01409 | -0.0889 | 94.6558
9 | 1.3693 | 0.01523 | -0.0863 | 89.9081
9.5 | 1.4014 | 0.01659 | -0.0834 | 84.4726
10 | 1.4355 | 0.01791 | -0.0809 | 80.1508
10.5 | 1.468 | 0.01937 | -0.0783 | 75.7873
11 | 1.4979 | 0.02107 | -0.0756 | 71.0916
11.5 | 1.5304 | 0.02269 | -0.0732 | 67.4482
12 | 1.5611 | 0.02447 | -0.0708 | 63.7965
12.5 | 1.5888 | 0.02652 | -0.0682 | 59.9095
13 | 1.6158 | 0.02869 | -0.0656 | 56.3193
13.5 | 1.6429 | 0.03093 | -0.0632 | 53.1167
14 | 1.6671 | 0.03341 | -0.0606 | 49.8982
14.5 | 1.6913 | 0.03602 | -0.0583 | 46.9545
15 | 1.714 | 0.03888 | -0.0561 | 44.0844
15.5 | 1.7331 | 0.04211 | -0.0538 | 41.1565
16 | 1.7517 | 0.04554 | -0.0517 | 38.4651
16.5 | 1.7726 | 0.04889 | -0.05 | 36.2569
17 | 1.7904 | 0.05267 | -0.0484 | 33.9928
17.5 | 1.8033 | 0.0571 | -0.047 | 31.5814
18 | 1.8147 | 0.06182 | -0.0459 | 29.3546
18.5 | 1.8235 | 0.06706 | -0.045 | 27.1921
19 | 1.8312 | 0.07259 | -0.0446 | 25.2266
19.5 | 1.8354 | 0.07878 | -0.0447 | 23.2978
20 | 1.8386 | 0.08528 | -0.0451 | 21.5596

## 127. Re 14M Mach 0.50 (1)
BIGFOIL.COM POLAR EXPORT
NACA65-714 a=0.6
NACA65-714 a=0.6 |  |  |  | Cl Max: | 1.521 | at alpha= | 7.5 | deg
JavaFoil+Calcfoil stall+Eppler ext transition |  |  |  | L/D Max: | 153.295 | at alpha= | 1.5 | deg
Re: | 14000000 |  |  | Cd Min: | 0.00502 | at alpha= | 0.5 | deg
Mach: | 0.5 |  |  | Cl=0 at alpha= | -4.8582 | deg
|  |  |  | @ Cl=0.1, Cd= | 0.006182
|  |  |  | @ Cl=0.4, Cd= | 0.0059703
|  |  |  | @ Cl=0.6, Cd= | 0.0061343
alpha (deg) | Cl | Cd | Cm | Cl/Cd
-20 | -0.854 | 0.1517 | -0.056 | -5.629
-19.5 | -0.825 | 0.14498 | -0.055 | -5.694
-19 | -0.797 | 0.13897 | -0.055 | -5.732
-18.5 | -0.769 | 0.13137 | -0.055 | -5.852
-18 | -0.741 | 0.125 | -0.056 | -5.932
-17.5 | -0.711 | 0.12932 | -0.054 | -5.499
-17 | -0.685 | 0.11912 | -0.056 | -5.748
-16.5 | -0.656 | 0.11452 | -0.056 | -5.728
-16 | -0.629 | 0.10629 | -0.056 | -5.913
-15.5 | -0.602 | 0.09873 | -0.058 | -6.094
-15 | -0.576 | 0.09035 | -0.061 | -6.375
-14.5 | -0.555 | 0.07668 | -0.068 | -7.238
-14 | -0.513 | 0.09806 | -0.053 | -5.236
-13.5 | -0.486 | 0.0898 | -0.054 | -5.41
-13 | -0.459 | 0.08236 | -0.057 | -5.57
-12.5 | -0.432 | 0.07556 | -0.059 | -5.712
-12 | -0.405 | 0.06798 | -0.063 | -5.964
-11.5 | -0.382 | 0.05857 | -0.07 | -6.515
-11 | -0.393 | 0.01953 | -0.096 | -20.117
-10.5 | -0.385 | 0.00939 | -0.105 | -41.044
-10 | -0.288 | 0.06632 | -0.052 | -4.344
-9.5 | -0.26 | 0.05886 | -0.055 | -4.425
-9 | -0.233 | 0.05413 | -0.058 | -4.3
-8.5 | -0.205 | 0.04941 | -0.062 | -4.157
-8 | -0.18 | 0.04166 | -0.072 | -4.318
-7.5 | -0.148 | 0.04941 | -0.054 | -2.992
-7 | -0.12 | 0.05087 | -0.051 | -2.351
-6.5 | -0.145 | 0.04318 | -0.056 | -3.352
-6 | -0.14 | 0.00672 | -0.115 | -20.878
-5.5 | -0.083 | 0.00655 | -0.115 | -12.71
-5 | -0.019 | 0.00644 | -0.116 | -2.924
-4.5 | 0.048 | 0.00628 | -0.117 | 7.692
-4 | 0.117 | 0.00615 | -0.118 | 19.009
-3.5 | 0.187 | 0.00604 | -0.119 | 30.91
-3 | 0.257 | 0.006 | -0.12 | 42.795
-2.5 | 0.327 | 0.006 | -0.121 | 54.61
-2 | 0.398 | 0.00597 | -0.122 | 66.746
-1.5 | 0.469 | 0.00598 | -0.123 | 78.434
-1 | 0.541 | 0.00605 | -0.123 | 89.436
-0.5 | 0.611 | 0.00615 | -0.124 | 99.414
0 | 0.681 | 0.00572 | -0.125 | 119.18
0.5 | 0.748 | 0.00502 | -0.126 | 149.079
1 | 0.816 | 0.00561 | -0.126 | 145.439
1.5 | 0.884 | 0.00577 | -0.127 | 153.295
2 | 0.95 | 0.00643 | -0.127 | 147.893
2.5 | 1.016 | 0.00718 | -0.128 | 141.622
3 | 1.083 | 0.00764 | -0.129 | 141.666
3.5 | 1.149 | 0.00841 | -0.129 | 136.591
4 | 1.214 | 0.00917 | -0.13 | 132.417
4.5 | 1.265 | 0.01002 | -0.13 | 126.278
5 | 1.324 | 0.01098 | -0.131 | 120.544
5.5 | 1.376 | 0.01333 | -0.131 | 103.245
6 | 1.425 | 0.01426 | -0.132 | 99.987
6.5 | 1.468 | 0.01509 | -0.133 | 97.292
7 | 1.502 | 0.01603 | -0.133 | 93.685
7.5 | 1.521 | 0.01714 | -0.134 | 88.741
8 | 1.519 | 0.01823 | -0.135 | 83.295
8.5 | 1.449 | 0.01961 | -0.135 | 73.905
9 | 0.906 | 0.02226 | -0.136 | 40.707
9.5 | 0.937 | 0.02291 | -0.136 | 40.894
10 | 0.965 | 0.02529 | -0.137 | 38.17
10.5 | 0.997 | 0.02497 | -0.138 | 39.931
11 | 1.026 | 0.02706 | -0.138 | 37.918
11.5 | 1.053 | 0.03007 | -0.138 | 35.024
12 | 1.085 | 0.02923 | -0.139 | 37.121
12.5 | 1.113 | 0.03181 | -0.14 | 34.977

## 128. Re 14M Mach 0.50 (2)
BIGFOIL.COM POLAR EXPORT
NACA65-714 a=0.6
NACA65-714 a=0.6 |  |  |  | Cl Max: | 1.5871 | at alpha= | 12 | deg
XFOIL ncrit=9 |  |  |  | L/D Max: | 266.81 | at alpha= | 3 | deg
Re: | 14000000 |  |  | Cd Min: | 0.16647 | at alpha= | 17 | deg
Mach: | 0.5 |  |  | Cl=0 at alpha= | -4.8859 | deg
|  |  |  | @ Cl=0.1, Cd= | 0.0054344
|  |  |  | @ Cl=0.4, Cd= | 0.0048501
|  |  |  | @ Cl=0.6, Cd= | 0.0046775
alpha (deg) | Cl | Cd | Cm | Cl/Cd
-7 | -0.2731 | 0.01431 | -0.1421 | -19.0846
-6.5 | -0.2472 | 0.00711 | -0.1387 | -34.7679
-6 | -0.1709 | 0.00631 | -0.1366 | -27.084
-5.5 | -0.0925 | 0.00616 | -0.1356 | -15.0162
-5 | -0.017 | 0.00582 | -0.135 | -2.921
-4.5 | 0.0575 | 0.00555 | -0.1348 | 10.3604
-4 | 0.131 | 0.00535 | -0.1349 | 24.486
-3.5 | 0.2039 | 0.00517 | -0.1352 | 39.4391
-3 | 0.2765 | 0.00504 | -0.1359 | 54.8611
-2.5 | 0.348 | 0.00493 | -0.1366 | 70.5882
-2 | 0.4196 | 0.00482 | -0.1376 | 87.0539
-1.5 | 0.4907 | 0.00475 | -0.1386 | 103.3053
-1 | 0.5615 | 0.00471 | -0.1397 | 119.2144
-0.5 | 0.6325 | 0.00465 | -0.1409 | 136.0215
0 | 0.7028 | 0.00459 | -0.1421 | 153.1155
0.5 | 0.7731 | 0.00442 | -0.1434 | 174.9095
1 | 0.843 | 0.00426 | -0.1446 | 197.8873
1.5 | 0.9116 | 0.00386 | -0.1457 | 236.1658
2 | 0.9813 | 0.00389 | -0.1467 | 252.2622
2.5 | 1.0512 | 0.00402 | -0.1476 | 261.4925
3 | 1.1206 | 0.0042 | -0.1482 | 266.8095
3.5 | 1.1863 | 0.00455 | -0.148 | 260.7253
4.5 | 1.201 | 0.00769 | -0.1268 | 156.1769
5 | 1.1906 | 0.0099 | -0.1146 | 120.2626
5.5 | 1.196 | 0.01225 | -0.1059 | 97.6327
6 | 1.2115 | 0.01447 | -0.0991 | 83.7249
6.5 | 1.2239 | 0.01688 | -0.0923 | 72.5059
7.5 | 1.2962 | 0.02101 | -0.0866 | 61.6944
8 | 1.337 | 0.02307 | -0.0839 | 57.9541
8.5 | 1.3763 | 0.02517 | -0.0808 | 54.6802
9 | 1.414 | 0.02729 | -0.0773 | 51.8139
9.5 | 1.4434 | 0.02969 | -0.0726 | 48.6157
10 | 1.4743 | 0.03209 | -0.0679 | 45.9427
10.5 | 1.507 | 0.03467 | -0.0637 | 43.467
11 | 1.5377 | 0.03755 | -0.0594 | 40.9507
11.5 | 1.5681 | 0.04075 | -0.0553 | 38.481
12 | 1.5871 | 0.04496 | -0.0507 | 35.3003
12.5 | 1.5806 | 0.05144 | -0.0459 | 30.7271
13 | 1.5574 | 0.05978 | -0.0421 | 26.0522
13.5 | 1.525 | 0.06964 | -0.0396 | 21.8983
14 | 1.4948 | 0.08033 | -0.0391 | 18.6082
14.5 | 1.46 | 0.09266 | -0.041 | 15.7565
15 | 1.4235 | 0.10638 | -0.0454 | 13.3813
15.5 | 1.3868 | 0.12121 | -0.0521 | 11.4413
16 | 1.3552 | 0.13618 | -0.0604 | 9.9515
16.5 | 1.3287 | 0.15128 | -0.0698 | 8.7831
17 | 1.3059 | 0.16647 | -0.08 | 7.8447

## 129. Re 16M Mach 0.00 (1)
BIGFOIL.COM POLAR EXPORT
NACA65-714 a=0.6
NACA65-714 a=0.6 |  |  |  | Cl Max: | 1.587 | at alpha= | 11 | deg
JavaFoil+Calcfoil stall+Eppler ext transition |  |  |  | L/D Max: | 152.699 | at alpha= | 2.5 | deg
Re: | 16000000 |  |  | Cd Min: | 0.00527 | at alpha= | 0.5 | deg
Mach: | 0 |  |  | Cl=0 at alpha= | -4.8583 | deg
|  |  |  | @ Cl=0.1, Cd= | 0.0057135
|  |  |  | @ Cl=0.4, Cd= | 0.0056089
|  |  |  | @ Cl=0.6, Cd= | 0.0052867
alpha (deg) | Cl | Cd | Cm | Cl/Cd
-18.5 | -0.403 | 0.14802 | -0.04 | -2.725
-18 | -0.416 | 0.13922 | -0.04 | -2.985
-17.5 | -0.427 | 0.13328 | -0.041 | -3.207
-17 | -0.439 | 0.12426 | -0.042 | -3.534
-16.5 | -0.45 | 0.11942 | -0.043 | -3.768
-16 | -0.46 | 0.11307 | -0.043 | -4.066
-15.5 | -0.468 | 0.10725 | -0.044 | -4.366
-15 | -0.475 | 0.10132 | -0.044 | -4.692
-14.5 | -0.48 | 0.09647 | -0.045 | -4.98
-14 | -0.484 | 0.09158 | -0.045 | -5.28
-13.5 | -0.485 | 0.08641 | -0.046 | -5.608
-13 | -0.483 | 0.08103 | -0.047 | -5.958
-12.5 | -0.478 | 0.07733 | -0.047 | -6.179
-12 | -0.47 | 0.07248 | -0.048 | -6.486
-11.5 | -0.459 | 0.068 | -0.05 | -6.748
-11 | -0.444 | 0.06336 | -0.051 | -7.011
-10.5 | -0.426 | 0.05879 | -0.053 | -7.252
-10 | -0.405 | 0.0541 | -0.056 | -7.488
-9.5 | -0.457 | 0.00821 | -0.092 | -55.577
-9 | -0.427 | 0.00703 | -0.095 | -60.809
-8.5 | -0.387 | 0.00711 | -0.095 | -54.336
-8 | -0.342 | 0.00659 | -0.096 | -51.907
-7.5 | -0.294 | 0.00645 | -0.097 | -45.508
-7 | -0.243 | 0.00627 | -0.098 | -38.708
-6.5 | -0.189 | 0.00617 | -0.098 | -30.633
-6 | -0.133 | 0.00602 | -0.099 | -22.104
-5.5 | -0.076 | 0.00594 | -0.1 | -12.74
-5 | -0.017 | 0.00584 | -0.101 | -2.882
-4.5 | 0.043 | 0.00578 | -0.101 | 7.396
-4 | 0.103 | 0.00571 | -0.102 | 17.983
-3.5 | 0.163 | 0.0057 | -0.103 | 28.637
-3 | 0.224 | 0.00562 | -0.104 | 39.817
-2.5 | 0.285 | 0.00561 | -0.105 | 50.789
-2 | 0.346 | 0.0056 | -0.105 | 61.78
-1.5 | 0.407 | 0.00561 | -0.106 | 72.471
-1 | 0.469 | 0.00562 | -0.107 | 83.412
-0.5 | 0.529 | 0.00569 | -0.108 | 93.036
0 | 0.59 | 0.00529 | -0.108 | 111.634
0.5 | 0.651 | 0.00527 | -0.109 | 123.514
1 | 0.711 | 0.00544 | -0.11 | 130.666
1.5 | 0.771 | 0.00587 | -0.111 | 131.51
2 | 0.83 | 0.00592 | -0.111 | 140.39
2.5 | 0.89 | 0.00583 | -0.112 | 152.699
3 | 0.948 | 0.00669 | -0.113 | 141.743
3.5 | 1.006 | 0.00708 | -0.113 | 141.995
4 | 1.064 | 0.00752 | -0.114 | 141.459
4.5 | 1.113 | 0.00803 | -0.114 | 138.66
5 | 1.167 | 0.00855 | -0.115 | 136.58
5.5 | 1.22 | 0.0091 | -0.115 | 134.045
6 | 1.269 | 0.01055 | -0.116 | 120.209
6.5 | 1.318 | 0.011 | -0.117 | 119.872
7 | 1.365 | 0.01146 | -0.117 | 119.181
7.5 | 1.41 | 0.01195 | -0.118 | 118.002
8 | 1.452 | 0.01246 | -0.118 | 116.545
8.5 | 1.488 | 0.01303 | -0.119 | 114.224
9 | 1.52 | 0.01359 | -0.12 | 111.829
9.5 | 1.548 | 0.01422 | -0.12 | 108.84
10 | 1.57 | 0.0149 | -0.121 | 105.343
10.5 | 1.582 | 0.01552 | -0.121 | 101.991
11 | 1.587 | 0.01635 | -0.122 | 97.1
11.5 | 1.585 | 0.01726 | -0.122 | 91.866
12 | 1.577 | 0.01807 | -0.123 | 87.231
12.5 | 1.561 | 0.01907 | -0.123 | 81.851
13 | 1.539 | 0.01998 | -0.124 | 77.047
13.5 | 1.512 | 0.02095 | -0.124 | 72.156
14 | 1.478 | 0.02249 | -0.125 | 65.729
14.5 | 1.441 | 0.02374 | -0.125 | 60.703
15 | 1.399 | 0.02538 | -0.126 | 55.113
15.5 | 1.354 | 0.02684 | -0.126 | 50.45
16 | 1.307 | 0.02869 | -0.126 | 45.542

## 130. Re 16M Mach 0.00 (2)
BIGFOIL.COM POLAR EXPORT
NACA65-714 a=0.6
NACA65-714 a=0.6 |  |  |  | Cl Max: | 1.8849 | at alpha= | 20 | deg
XFOIL ncrit=9 |  |  |  | L/D Max: | 220.916 | at alpha= | 2.5 | deg
Re: | 16000000 |  |  | Cd Min: | 0.06154 | at alpha= | 20 | deg
Mach: | 0 |  |  | Cl=0 at alpha= | -4.9337 | deg
|  |  |  | @ Cl=0.1, Cd= | 0.0049088
|  |  |  | @ Cl=0.4, Cd= | 0.0044947
|  |  |  | @ Cl=0.6, Cd= | 0.0043005
alpha (deg) | Cl | Cd | Cm | Cl/Cd
-20 | -1.3037 | 0.03664 | -0.1171 | -35.5813
-19.5 | -1.3166 | 0.03072 | -0.1198 | -42.8581
-19 | -1.3332 | 0.02584 | -0.1199 | -51.5944
-18.5 | -1.3342 | 0.02327 | -0.117 | -57.3356
-18 | -1.3436 | 0.02129 | -0.1101 | -63.1094
-17.5 | -1.3181 | 0.01972 | -0.1076 | -66.8408
-17 | -1.2832 | 0.01847 | -0.1059 | -69.4748
-16.5 | -1.2451 | 0.01721 | -0.1046 | -72.3475
-16 | -1.2027 | 0.01615 | -0.1036 | -74.4706
-15.5 | -1.1581 | 0.01514 | -0.1029 | -76.4927
-15 | -1.1112 | 0.01424 | -0.1024 | -78.0337
-14.5 | -1.063 | 0.01336 | -0.102 | -79.5659
-13.5 | -0.9632 | 0.01172 | -0.1015 | -82.1843
-13 | -0.9133 | 0.01074 | -0.1013 | -85.0372
-12.5 | -0.8605 | 0.0101 | -0.1013 | -85.198
-12 | -0.8068 | 0.00954 | -0.1015 | -84.5702
-11.5 | -0.7519 | 0.00906 | -0.1018 | -82.9912
-11 | -0.6965 | 0.00863 | -0.1021 | -80.7068
-10.5 | -0.6406 | 0.00824 | -0.1025 | -77.7427
-10 | -0.5845 | 0.00785 | -0.103 | -74.4586
-9.5 | -0.5283 | 0.00743 | -0.1034 | -71.1036
-9 | -0.4719 | 0.00701 | -0.1039 | -67.3181
-8.5 | -0.4151 | 0.00661 | -0.1045 | -62.7988
-8 | -0.3582 | 0.00622 | -0.1051 | -57.5884
-7.5 | -0.3005 | 0.00596 | -0.1057 | -50.4195
-7 | -0.2423 | 0.00578 | -0.1065 | -41.9204
-6.5 | -0.1838 | 0.00561 | -0.1073 | -32.7629
-5.5 | -0.0664 | 0.00528 | -0.1089 | -12.5758
-5 | -0.0078 | 0.00512 | -0.1098 | -1.5234
-4.5 | 0.051 | 0.005 | -0.1106 | 10.2
-4 | 0.1101 | 0.00489 | -0.1116 | 22.5153
-3 | 0.228 | 0.00471 | -0.1134 | 48.4076
-2.5 | 0.287 | 0.0046 | -0.1144 | 62.3913
-1.5 | 0.405 | 0.00449 | -0.1163 | 90.2004
-1 | 0.4639 | 0.00442 | -0.1173 | 104.9548
-0.5 | 0.5225 | 0.0044 | -0.1182 | 118.75
0 | 0.5808 | 0.00434 | -0.1191 | 133.8249
0.5 | 0.6391 | 0.00422 | -0.1201 | 151.4455
1.5 | 0.7544 | 0.00386 | -0.122 | 195.4404
2 | 0.8111 | 0.00377 | -0.1229 | 215.1459
2.5 | 0.8682 | 0.00393 | -0.1236 | 220.916
3 | 0.9215 | 0.00439 | -0.1238 | 209.9089
3.5 | 0.9663 | 0.00542 | -0.1226 | 178.2841
4 | 1.0076 | 0.00649 | -0.1207 | 155.2542
4.5 | 1.0548 | 0.00707 | -0.1197 | 149.1938
5 | 1.0992 | 0.00769 | -0.1183 | 142.9389
5.5 | 1.1424 | 0.00825 | -0.1165 | 138.4727
6 | 1.1823 | 0.0088 | -0.1142 | 134.3523
6.5 | 1.2122 | 0.00923 | -0.1099 | 131.3326
7 | 1.2358 | 0.00968 | -0.1044 | 127.6653
7.5 | 1.2681 | 0.01008 | -0.101 | 125.8036
8 | 1.3021 | 0.01077 | -0.098 | 120.9006
8.5 | 1.3349 | 0.01159 | -0.0951 | 115.1769
9 | 1.3693 | 0.01241 | -0.0926 | 110.3384
9.5 | 1.4006 | 0.01344 | -0.0899 | 104.2113
10 | 1.4343 | 0.01441 | -0.0876 | 99.535
10.5 | 1.4669 | 0.01549 | -0.0853 | 94.6998
11 | 1.4966 | 0.01676 | -0.0828 | 89.2959
11.5 | 1.528 | 0.018 | -0.0806 | 84.8889
12 | 1.5579 | 0.01936 | -0.0784 | 80.47
12.5 | 1.5868 | 0.02084 | -0.0762 | 76.142
13 | 1.613 | 0.02254 | -0.0739 | 71.5617
13.5 | 1.6406 | 0.02423 | -0.0719 | 67.7095
14 | 1.6677 | 0.02598 | -0.07 | 64.1917
14.5 | 1.6903 | 0.02812 | -0.0678 | 60.1102
15 | 1.7135 | 0.0303 | -0.0658 | 56.5512
15.5 | 1.7374 | 0.03246 | -0.064 | 53.5243
16 | 1.7597 | 0.03479 | -0.0623 | 50.5806
16.5 | 1.7784 | 0.03753 | -0.0605 | 47.3861
17 | 1.7965 | 0.04038 | -0.0588 | 44.4898
17.5 | 1.8154 | 0.04327 | -0.0574 | 41.9552
18 | 1.8353 | 0.04612 | -0.0563 | 39.794
18.5 | 1.8498 | 0.04958 | -0.0551 | 37.3094
19 | 1.8639 | 0.05322 | -0.0541 | 35.0225
19.5 | 1.8735 | 0.0574 | -0.0532 | 32.6394
20 | 1.8849 | 0.06154 | -0.0527 | 30.6289

## 131. Re 16M Mach 0.10 (1)
BIGFOIL.COM POLAR EXPORT
NACA65-714 a=0.6
NACA65-714 a=0.6 |  |  |  | Cl Max: | 1.584 | at alpha= | 11 | deg
JavaFoil+Calcfoil stall+Eppler ext transition |  |  |  | L/D Max: | 152.573 | at alpha= | 2.5 | deg
Re: | 16000000 |  |  | Cd Min: | 0.00525 | at alpha= | 0.5 | deg
Mach: | 0.1 |  |  | Cl=0 at alpha= | -4.8583 | deg
|  |  |  | @ Cl=0.1, Cd= | 0.005751
|  |  |  | @ Cl=0.4, Cd= | 0.0056229
|  |  |  | @ Cl=0.6, Cd= | 0.0052854
alpha (deg) | Cl | Cd | Cm | Cl/Cd
-18 | -0.372 | 0.14387 | -0.04 | -2.586
-17.5 | -0.386 | 0.13572 | -0.041 | -2.846
-17 | -0.4 | 0.12799 | -0.042 | -3.128
-16.5 | -0.414 | 0.12106 | -0.042 | -3.417
-16 | -0.426 | 0.11687 | -0.042 | -3.645
-15.5 | -0.438 | 0.10814 | -0.043 | -4.048
-15 | -0.448 | 0.10249 | -0.044 | -4.369
-14.5 | -0.456 | 0.0973 | -0.044 | -4.684
-14 | -0.462 | 0.09227 | -0.045 | -5.007
-13.5 | -0.466 | 0.08691 | -0.045 | -5.358
-13 | -0.467 | 0.08251 | -0.046 | -5.658
-12.5 | -0.465 | 0.07818 | -0.047 | -5.941
-12 | -0.459 | 0.0733 | -0.048 | -6.262
-11.5 | -0.45 | 0.06899 | -0.048 | -6.521
-11 | -0.437 | 0.06436 | -0.05 | -6.796
-10.5 | -0.421 | 0.06003 | -0.052 | -7.011
-10 | -0.403 | 0.05283 | -0.058 | -7.632
-9.5 | -0.426 | 0.01583 | -0.086 | -26.907
-9 | -0.426 | 0.00707 | -0.095 | -60.291
-8.5 | -0.386 | 0.00714 | -0.096 | -54.04
-8 | -0.342 | 0.00665 | -0.097 | -51.437
-7.5 | -0.294 | 0.00646 | -0.097 | -45.525
-7 | -0.243 | 0.00627 | -0.098 | -38.817
-6.5 | -0.19 | 0.00618 | -0.099 | -30.677
-6 | -0.134 | 0.00603 | -0.1 | -22.16
-5.5 | -0.076 | 0.00594 | -0.1 | -12.804
-5 | -0.017 | 0.00583 | -0.101 | -2.898
-4.5 | 0.043 | 0.00577 | -0.102 | 7.435
-4 | 0.103 | 0.00575 | -0.103 | 17.949
-3.5 | 0.164 | 0.00568 | -0.104 | 28.853
-3 | 0.225 | 0.00567 | -0.104 | 39.714
-2.5 | 0.286 | 0.00562 | -0.105 | 50.901
-2 | 0.347 | 0.00564 | -0.106 | 61.65
-1.5 | 0.409 | 0.00562 | -0.107 | 72.747
-1 | 0.471 | 0.00563 | -0.107 | 83.749
-0.5 | 0.532 | 0.00567 | -0.108 | 93.803
0 | 0.593 | 0.00529 | -0.109 | 112.078
0.5 | 0.654 | 0.00525 | -0.11 | 124.569
1 | 0.715 | 0.00544 | -0.111 | 131.321
1.5 | 0.775 | 0.00586 | -0.111 | 132.381
2 | 0.835 | 0.0059 | -0.112 | 141.412
2.5 | 0.894 | 0.00586 | -0.113 | 152.573
3 | 0.952 | 0.00672 | -0.113 | 141.668
3.5 | 1.01 | 0.00712 | -0.114 | 141.995
4 | 1.069 | 0.00755 | -0.114 | 141.467
4.5 | 1.118 | 0.00808 | -0.115 | 138.441
5 | 1.173 | 0.0086 | -0.115 | 136.275
5.5 | 1.225 | 0.00917 | -0.116 | 133.504
6 | 1.274 | 0.01065 | -0.116 | 119.633
6.5 | 1.324 | 0.01109 | -0.117 | 119.394
7 | 1.371 | 0.01157 | -0.118 | 118.47
7.5 | 1.415 | 0.01208 | -0.118 | 117.146
8 | 1.457 | 0.01262 | -0.119 | 115.449
8.5 | 1.493 | 0.01317 | -0.12 | 113.374
9 | 1.524 | 0.01375 | -0.12 | 110.799
9.5 | 1.55 | 0.01439 | -0.121 | 107.71
10 | 1.571 | 0.01509 | -0.121 | 104.131
10.5 | 1.581 | 0.01579 | -0.122 | 100.109
11 | 1.584 | 0.01659 | -0.122 | 95.437
11.5 | 1.578 | 0.01751 | -0.123 | 90.139
12 | 1.566 | 0.01837 | -0.123 | 85.265
12.5 | 1.547 | 0.01943 | -0.124 | 79.613
13 | 1.52 | 0.02015 | -0.125 | 75.434
13.5 | 1.487 | 0.02138 | -0.125 | 69.577
14 | 1.448 | 0.02305 | -0.125 | 62.836
14.5 | 1.405 | 0.02441 | -0.126 | 57.558
15 | 1.357 | 0.02598 | -0.126 | 52.238
15.5 | 1.306 | 0.02769 | -0.126 | 47.163
16 | 1.252 | 0.02972 | -0.127 | 42.138

## 132. Re 16M Mach 0.10 (2)
BIGFOIL.COM POLAR EXPORT
NACA65-714 a=0.6
NACA65-714 a=0.6 |  |  |  | Cl Max: | 1.8812 | at alpha= | 20 | deg
XFOIL ncrit=9 |  |  |  | L/D Max: | 222.959 | at alpha= | 2.5 | deg
Re: | 16000000 |  |  | Cd Min: | 0.0646 | at alpha= | 20 | deg
Mach: | 0.1 |  |  | Cl=0 at alpha= | -4.9324 | deg
|  |  |  | @ Cl=0.1, Cd= | 0.0049116
|  |  |  | @ Cl=0.4, Cd= | 0.0044951
|  |  |  | @ Cl=0.6, Cd= | 0.0042864
alpha (deg) | Cl | Cd | Cm | Cl/Cd
-19 | -1.2348 | 0.03618 | -0.1212 | -34.1294
-18.5 | -1.2498 | 0.03012 | -0.1238 | -41.494
-18 | -1.2812 | 0.02478 | -0.1225 | -51.703
-17.5 | -1.2977 | 0.02227 | -0.1158 | -58.2712
-17 | -1.2763 | 0.02068 | -0.1123 | -61.7166
-16.5 | -1.2459 | 0.01898 | -0.11 | -65.6428
-16 | -1.2074 | 0.01762 | -0.1084 | -68.5244
-15.5 | -1.1654 | 0.01635 | -0.1071 | -71.2783
-15 | -1.1198 | 0.01524 | -0.1062 | -73.4777
-14.5 | -1.0725 | 0.01418 | -0.1054 | -75.6347
-14 | -1.0227 | 0.01329 | -0.1048 | -76.9526
-13.5 | -0.9723 | 0.01236 | -0.1044 | -78.665
-13 | -0.9217 | 0.01134 | -0.1039 | -81.2787
-12.5 | -0.8688 | 0.01057 | -0.1037 | -82.1949
-12 | -0.8152 | 0.00984 | -0.1036 | -82.8455
-11.5 | -0.7601 | 0.00927 | -0.1036 | -81.9957
-11 | -0.704 | 0.00878 | -0.1038 | -80.1822
-10.5 | -0.6474 | 0.00836 | -0.1041 | -77.4402
-10 | -0.5904 | 0.00797 | -0.1044 | -74.0778
-9.5 | -0.5334 | 0.00757 | -0.1048 | -70.4624
-9 | -0.4765 | 0.00711 | -0.1051 | -67.0183
-8.5 | -0.4188 | 0.00673 | -0.1056 | -62.2288
-8 | -0.3616 | 0.00627 | -0.1061 | -57.6715
-7.5 | -0.3033 | 0.006 | -0.1067 | -50.55
-7 | -0.2446 | 0.0058 | -0.1074 | -42.1724
-6.5 | -0.1855 | 0.00563 | -0.1081 | -32.9485
-6 | -0.1263 | 0.00546 | -0.1089 | -23.1319
-5.5 | -0.0671 | 0.0053 | -0.1097 | -12.6604
-5 | -0.008 | 0.00514 | -0.1105 | -1.5564
-4.5 | 0.0512 | 0.00501 | -0.1114 | 10.2196
-4 | 0.1107 | 0.00489 | -0.1123 | 22.638
-3 | 0.2295 | 0.00471 | -0.1141 | 48.7261
-2.5 | 0.289 | 0.00461 | -0.1151 | 62.6898
-2 | 0.3484 | 0.00453 | -0.116 | 76.9095
-1.5 | 0.4076 | 0.00449 | -0.117 | 90.7795
-1 | 0.467 | 0.00443 | -0.118 | 105.4176
-0.5 | 0.526 | 0.0044 | -0.1189 | 119.5455
0.5 | 0.6433 | 0.00422 | -0.1208 | 152.4408
1 | 0.7018 | 0.00412 | -0.1218 | 170.3398
1.5 | 0.7594 | 0.00386 | -0.1228 | 196.7358
2 | 0.8165 | 0.00376 | -0.1236 | 217.1543
2.5 | 0.874 | 0.00392 | -0.1244 | 222.9592
3 | 0.9277 | 0.00438 | -0.1246 | 211.8037
3.5 | 0.9724 | 0.00542 | -0.1233 | 179.4096
4 | 1.0137 | 0.00649 | -0.1213 | 156.1941
4.5 | 1.0606 | 0.00709 | -0.1202 | 149.591
5 | 1.1045 | 0.00773 | -0.1185 | 142.8849
5.5 | 1.1471 | 0.00831 | -0.1166 | 138.0385
6 | 1.186 | 0.00887 | -0.114 | 133.7091
6.5 | 1.2094 | 0.00934 | -0.1083 | 129.4861
7 | 1.2352 | 0.00984 | -0.1033 | 125.5285
8 | 1.3028 | 0.01101 | -0.0971 | 118.3288
8.5 | 1.3355 | 0.01188 | -0.0942 | 112.4158
9 | 1.3703 | 0.01274 | -0.0917 | 107.5589
9.5 | 1.4022 | 0.0138 | -0.0889 | 101.6087
10 | 1.4359 | 0.01482 | -0.0866 | 96.8893
10.5 | 1.4681 | 0.01598 | -0.0842 | 91.8711
11 | 1.4978 | 0.01732 | -0.0817 | 86.4781
11.5 | 1.5291 | 0.01862 | -0.0795 | 82.1214
12 | 1.5593 | 0.02003 | -0.0772 | 77.8482
12.5 | 1.5892 | 0.02151 | -0.0751 | 73.8819
13 | 1.6157 | 0.02328 | -0.0728 | 69.4029
13.5 | 1.6429 | 0.02508 | -0.0707 | 65.5064
14 | 1.6681 | 0.02705 | -0.0685 | 61.6673
14.5 | 1.6914 | 0.02923 | -0.0663 | 57.8652
15 | 1.7167 | 0.0313 | -0.0644 | 54.8466
15.5 | 1.7393 | 0.03366 | -0.0625 | 51.6726
16 | 1.7586 | 0.03638 | -0.0605 | 48.3397
16.5 | 1.7777 | 0.03917 | -0.0587 | 45.3842
17 | 1.7987 | 0.04188 | -0.0572 | 42.9489
17.5 | 1.8171 | 0.04496 | -0.0558 | 40.4159
18 | 1.834 | 0.04823 | -0.0545 | 38.0261
18.5 | 1.8466 | 0.05205 | -0.0532 | 35.4774
19 | 1.8601 | 0.05591 | -0.0523 | 33.2695
19.5 | 1.87 | 0.06025 | -0.0515 | 31.0373
20 | 1.8812 | 0.0646 | -0.0511 | 29.1207

## 133. Re 16M Mach 0.25 (1)
BIGFOIL.COM POLAR EXPORT
NACA65-714 a=0.6
NACA65-714 a=0.6 |  |  |  | Cl Max: | 1.569 | at alpha= | 10 | deg
JavaFoil+Calcfoil stall+Eppler ext transition |  |  |  | L/D Max: | 149.06 | at alpha= | 2 | deg
Re: | 16000000 |  |  | Cd Min: | 0.00537 | at alpha= | 0.5 | deg
Mach: | 0.25 |  |  | Cl=0 at alpha= | -4.8607 | deg
|  |  |  | @ Cl=0.1, Cd= | 0.0057919
|  |  |  | @ Cl=0.4, Cd= | 0.0056468
|  |  |  | @ Cl=0.6, Cd= | 0.0054379
alpha (deg) | Cl | Cd | Cm | Cl/Cd
-16 | -0.066 | 0.12199 | -0.043 | -0.539
-15.5 | -0.104 | 0.11587 | -0.043 | -0.902
-15 | -0.177 | 0.11212 | -0.043 | -1.576
-14.5 | -0.223 | 0.10786 | -0.043 | -2.07
-14 | -0.262 | 0.10009 | -0.043 | -2.62
-13.5 | -0.296 | 0.09406 | -0.044 | -3.144
-13 | -0.324 | 0.08914 | -0.044 | -3.634
-12.5 | -0.347 | 0.08415 | -0.045 | -4.123
-12 | -0.364 | 0.07727 | -0.046 | -4.715
-11.5 | -0.375 | 0.07356 | -0.046 | -5.101
-11 | -0.38 | 0.06891 | -0.047 | -5.514
-10.5 | -0.378 | 0.06423 | -0.049 | -5.89
-10 | -0.37 | 0.06004 | -0.05 | -6.161
-9.5 | -0.355 | 0.05562 | -0.052 | -6.386
-9 | -0.335 | 0.05136 | -0.054 | -6.517
-8.5 | -0.318 | 0.03763 | -0.071 | -8.464
-8 | -0.34 | 0.00697 | -0.099 | -48.849
-7.5 | -0.295 | 0.0066 | -0.1 | -44.763
-7 | -0.246 | 0.0064 | -0.101 | -38.443
-6.5 | -0.193 | 0.00629 | -0.102 | -30.625
-6 | -0.136 | 0.00618 | -0.102 | -22.062
-5.5 | -0.078 | 0.00606 | -0.103 | -12.828
-5 | -0.017 | 0.00593 | -0.104 | -2.918
-4.5 | 0.044 | 0.00581 | -0.105 | 7.568
-4 | 0.106 | 0.00579 | -0.106 | 18.307
-3.5 | 0.168 | 0.00576 | -0.106 | 29.193
-3 | 0.231 | 0.00571 | -0.107 | 40.451
-2.5 | 0.294 | 0.00566 | -0.108 | 51.896
-2 | 0.357 | 0.00564 | -0.109 | 63.256
-1.5 | 0.42 | 0.00565 | -0.11 | 74.291
-1 | 0.484 | 0.00568 | -0.11 | 85.171
-0.5 | 0.547 | 0.00572 | -0.111 | 95.502
0 | 0.609 | 0.00539 | -0.112 | 113.06
0.5 | 0.672 | 0.00537 | -0.113 | 125.019
1 | 0.734 | 0.00551 | -0.114 | 133.354
1.5 | 0.796 | 0.00575 | -0.114 | 138.316
2 | 0.856 | 0.00575 | -0.115 | 149.06
2.5 | 0.917 | 0.00646 | -0.115 | 141.921
3 | 0.976 | 0.00691 | -0.116 | 141.263
3.5 | 1.036 | 0.00735 | -0.117 | 140.903
4 | 1.096 | 0.00783 | -0.117 | 139.897
4.5 | 1.146 | 0.0084 | -0.118 | 136.397
5 | 1.201 | 0.009 | -0.118 | 133.492
5.5 | 1.254 | 0.00965 | -0.119 | 129.939
6 | 1.304 | 0.01116 | -0.119 | 116.833
6.5 | 1.353 | 0.01166 | -0.12 | 116.05
7 | 1.4 | 0.0122 | -0.121 | 114.708
7.5 | 1.443 | 0.01277 | -0.121 | 113.025
8 | 1.483 | 0.01337 | -0.122 | 110.921
8.5 | 1.514 | 0.01403 | -0.123 | 107.922
9 | 1.54 | 0.01471 | -0.123 | 104.69
9.5 | 1.558 | 0.01548 | -0.124 | 100.666
10 | 1.569 | 0.0162 | -0.124 | 96.812
10.5 | 1.563 | 0.01707 | -0.125 | 91.585
11 | 1.546 | 0.01817 | -0.125 | 85.043
11.5 | 1.516 | 0.01922 | -0.126 | 78.855
12 | 1.473 | 0.02059 | -0.126 | 71.547
12.5 | 1.419 | 0.02168 | -0.127 | 65.468
13 | 1.353 | 0.02286 | -0.127 | 59.191
13.5 | 1.275 | 0.02467 | -0.128 | 51.693
14 | 1.188 | 0.02655 | -0.128 | 44.725
14.5 | 1.091 | 0.02885 | -0.128 | 37.816
15 | 0.984 | 0.0326 | -0.128 | 30.187

## 134. Re 16M Mach 0.25 (2)
BIGFOIL.COM POLAR EXPORT
NACA65-714 a=0.6
NACA65-714 a=0.6 |  |  |  | Cl Max: | 1.8581 | at alpha= | 20 | deg
XFOIL ncrit=9 |  |  |  | L/D Max: | 230.458 | at alpha= | 2.5 | deg
Re: | 16000000 |  |  | Cd Min: | 0.18675 | at alpha= | -18.5 | deg
Mach: | 0.25 |  |  | Cl=0 at alpha= | -4.9248 | deg
|  |  |  | @ Cl=0.1, Cd= | 0.0049581
|  |  |  | @ Cl=0.4, Cd= | 0.0045284
|  |  |  | @ Cl=0.6, Cd= | 0.0043749
alpha (deg) | Cl | Cd | Cm | Cl/Cd
-18.5 | -0.4085 | 0.18675 | -0.033 | -2.1874
-18 | -0.4012 | 0.17661 | -0.0383 | -2.2717
-17.5 | -0.3969 | 0.16588 | -0.0439 | -2.3927
-17 | -0.399 | 0.15392 | -0.0503 | -2.5923
-16.5 | -0.3868 | 0.14608 | -0.0552 | -2.6479
-16 | -0.3746 | 0.13847 | -0.06 | -2.7053
-15.5 | -0.3883 | 0.12522 | -0.0674 | -3.1009
-15 | -0.3767 | 0.11812 | -0.0719 | -3.1891
-14.5 | -0.8522 | 0.03517 | -0.1326 | -24.2309
-14 | -0.8993 | 0.02881 | -0.1325 | -31.2149
-13.5 | -0.9586 | 0.02201 | -0.1247 | -43.5529
-13 | -0.9508 | 0.01686 | -0.121 | -56.3938
-12.5 | -0.9076 | 0.0145 | -0.1187 | -62.5931
-12 | -0.8574 | 0.01268 | -0.1169 | -67.6183
-11.5 | -0.8022 | 0.01134 | -0.1155 | -70.7407
-11 | -0.7444 | 0.0103 | -0.1144 | -72.2718
-10.5 | -0.6856 | 0.0094 | -0.1135 | -72.9362
-10 | -0.6251 | 0.00875 | -0.1129 | -71.44
-9.5 | -0.564 | 0.0082 | -0.1125 | -68.7805
-9 | -0.5024 | 0.00772 | -0.1123 | -65.0777
-8.5 | -0.4412 | 0.00722 | -0.1122 | -61.108
-8 | -0.3801 | 0.00676 | -0.1121 | -56.2278
-7.5 | -0.3191 | 0.00631 | -0.1122 | -50.5705
-7 | -0.2577 | 0.00595 | -0.1125 | -43.3109
-6.5 | -0.1955 | 0.00573 | -0.1129 | -34.1187
-5.5 | -0.0711 | 0.0054 | -0.1141 | -13.1667
-5 | -0.0093 | 0.00522 | -0.1147 | -1.7816
-4.5 | 0.0525 | 0.00505 | -0.1155 | 10.396
-4 | 0.1145 | 0.00493 | -0.1163 | 23.2252
-3.5 | 0.1763 | 0.00484 | -0.1171 | 36.4256
-3 | 0.2379 | 0.00475 | -0.118 | 50.0842
-2.5 | 0.2997 | 0.00464 | -0.119 | 64.5905
-2 | 0.3611 | 0.00456 | -0.1199 | 79.1886
-1.5 | 0.4226 | 0.00451 | -0.1209 | 93.7029
-1 | 0.4841 | 0.00444 | -0.1219 | 109.0315
-0.5 | 0.5452 | 0.00442 | -0.1229 | 123.3484
0 | 0.606 | 0.00437 | -0.1239 | 138.6728
0.5 | 0.6668 | 0.00424 | -0.1249 | 157.2642
1 | 0.7272 | 0.00412 | -0.1259 | 176.5049
1.5 | 0.7868 | 0.00385 | -0.127 | 204.3636
2 | 0.8464 | 0.00374 | -0.1279 | 226.3102
2.5 | 0.9057 | 0.00393 | -0.1286 | 230.458
3.5 | 1.0076 | 0.00536 | -0.1273 | 187.9851
4 | 1.0462 | 0.00657 | -0.1244 | 159.239
4.5 | 1.0907 | 0.00727 | -0.1224 | 150.0275
5 | 1.1315 | 0.00798 | -0.1197 | 141.792
5.5 | 1.1677 | 0.00864 | -0.116 | 135.1505
6 | 1.1834 | 0.00936 | -0.1084 | 126.4316
6.5 | 1.2074 | 0.01018 | -0.103 | 118.6051
7 | 1.2357 | 0.01095 | -0.0985 | 112.8493
7.5 | 1.2725 | 0.01157 | -0.0957 | 109.9827
8 | 1.3079 | 0.01254 | -0.0928 | 104.2982
8.5 | 1.3419 | 0.01365 | -0.0899 | 98.3077
9 | 1.3774 | 0.01476 | -0.0873 | 93.3198
9.5 | 1.4103 | 0.01607 | -0.0844 | 87.7598
10 | 1.4449 | 0.01735 | -0.0819 | 83.2795
10.5 | 1.4773 | 0.0188 | -0.0793 | 78.5798
11 | 1.5089 | 0.02037 | -0.0767 | 74.0746
11.5 | 1.5415 | 0.02198 | -0.0743 | 70.1319
12 | 1.5699 | 0.02389 | -0.0716 | 65.7137
12.5 | 1.5985 | 0.02588 | -0.069 | 61.7658
13 | 1.6275 | 0.02787 | -0.0666 | 58.3961
13.5 | 1.6544 | 0.03006 | -0.064 | 55.0366
14 | 1.6779 | 0.03258 | -0.0614 | 51.5009
14.5 | 1.702 | 0.03516 | -0.059 | 48.4073
15 | 1.724 | 0.03802 | -0.0566 | 45.3446
15.5 | 1.744 | 0.04111 | -0.0542 | 42.4228
16 | 1.7662 | 0.04418 | -0.0523 | 39.9774
16.5 | 1.7845 | 0.04774 | -0.0504 | 37.3796
17 | 1.8007 | 0.05163 | -0.0487 | 34.877
17.5 | 1.8135 | 0.05602 | -0.0471 | 32.3724
18 | 1.8259 | 0.0606 | -0.046 | 30.1304
18.5 | 1.8362 | 0.06562 | -0.0451 | 27.9823
19 | 1.8475 | 0.07072 | -0.0446 | 26.1242
19.5 | 1.8542 | 0.07649 | -0.0444 | 24.2411
20 | 1.8581 | 0.08284 | -0.0447 | 22.43

## 135. Re 16M Mach 0.50 (1)
BIGFOIL.COM POLAR EXPORT
NACA65-714 a=0.6
NACA65-714 a=0.6 |  |  |  | Cl Max: | 1.522 | at alpha= | 7.5 | deg
JavaFoil+Calcfoil stall+Eppler ext transition |  |  |  | L/D Max: | 146.471 | at alpha= | 0.5 | deg
Re: | 16000000 |  |  | Cd Min: | 0.00511 | at alpha= | 0.5 | deg
Mach: | 0.5 |  |  | Cl=0 at alpha= | -4.8582 | deg
|  |  |  | @ Cl=0.1, Cd= | 0.0060846
|  |  |  | @ Cl=0.4, Cd= | 0.0059411
|  |  |  | @ Cl=0.6, Cd= | 0.0060421
alpha (deg) | Cl | Cd | Cm | Cl/Cd
-20 | -0.852 | 0.15891 | -0.054 | -5.362
-19.5 | -0.824 | 0.15383 | -0.054 | -5.356
-19 | -0.795 | 0.14776 | -0.054 | -5.384
-18.5 | -0.768 | 0.13984 | -0.054 | -5.489
-18 | -0.74 | 0.13162 | -0.055 | -5.622
-17.5 | -0.711 | 0.12898 | -0.054 | -5.515
-17 | -0.685 | 0.11867 | -0.056 | -5.773
-16.5 | -0.657 | 0.11286 | -0.056 | -5.818
-16 | -0.629 | 0.10659 | -0.057 | -5.9
-15.5 | -0.602 | 0.0989 | -0.059 | -6.088
-15 | -0.578 | 0.08759 | -0.063 | -6.598
-14.5 | -0.56 | 0.07059 | -0.072 | -7.94
-14 | -0.514 | 0.09611 | -0.054 | -5.344
-13.5 | -0.486 | 0.08858 | -0.055 | -5.487
-13 | -0.459 | 0.08157 | -0.057 | -5.625
-12.5 | -0.432 | 0.07442 | -0.06 | -5.807
-12 | -0.406 | 0.06671 | -0.065 | -6.092
-11.5 | -0.385 | 0.05483 | -0.073 | -7.015
-11 | -0.405 | 0.01354 | -0.1 | -29.925
-10.5 | -0.388 | 0.00832 | -0.106 | -46.628
-10 | -0.288 | 0.0655 | -0.053 | -4.398
-9.5 | -0.261 | 0.05836 | -0.056 | -4.464
-9 | -0.233 | 0.05329 | -0.058 | -4.37
-8.5 | -0.206 | 0.04854 | -0.064 | -4.241
-8 | -0.199 | 0.01728 | -0.098 | -11.498
-7.5 | -0.148 | 0.04936 | -0.054 | -2.995
-7 | -0.12 | 0.04992 | -0.051 | -2.396
-6.5 | -0.145 | 0.04327 | -0.056 | -3.345
-6 | -0.14 | 0.00665 | -0.115 | -21.104
-5.5 | -0.083 | 0.00646 | -0.115 | -12.894
-5 | -0.019 | 0.00632 | -0.116 | -2.977
-4.5 | 0.048 | 0.00616 | -0.117 | 7.837
-4 | 0.117 | 0.00606 | -0.118 | 19.296
-3.5 | 0.187 | 0.00599 | -0.119 | 31.143
-3 | 0.257 | 0.00597 | -0.12 | 43.037
-2.5 | 0.327 | 0.00592 | -0.121 | 55.322
-2 | 0.398 | 0.00594 | -0.122 | 67.059
-1.5 | 0.469 | 0.00598 | -0.123 | 78.392
-1 | 0.541 | 0.006 | -0.123 | 90.261
-0.5 | 0.611 | 0.00605 | -0.124 | 101.094
0 | 0.681 | 0.00582 | -0.125 | 117.043
0.5 | 0.748 | 0.00511 | -0.126 | 146.471
1 | 0.817 | 0.00562 | -0.126 | 145.412
1.5 | 0.882 | 0.00639 | -0.127 | 138.161
2 | 0.949 | 0.00689 | -0.127 | 137.724
2.5 | 1.016 | 0.0073 | -0.128 | 139.247
3 | 1.083 | 0.00795 | -0.129 | 136.255
3.5 | 1.149 | 0.00859 | -0.129 | 133.706
4 | 1.215 | 0.00928 | -0.13 | 130.908
4.5 | 1.266 | 0.01012 | -0.13 | 125.114
5 | 1.324 | 0.01099 | -0.131 | 120.52
5.5 | 1.377 | 0.01319 | -0.132 | 104.387
6 | 1.427 | 0.01393 | -0.132 | 102.4
6.5 | 1.47 | 0.01476 | -0.133 | 99.561
7 | 1.503 | 0.01571 | -0.134 | 95.707
7.5 | 1.522 | 0.01676 | -0.134 | 90.847
8 | 1.52 | 0.01783 | -0.135 | 85.263
8.5 | 1.45 | 0.01925 | -0.135 | 75.347
9 | 0.907 | 0.02159 | -0.136 | 42.011
9.5 | 0.938 | 0.02232 | -0.137 | 42.007
10 | 0.966 | 0.02468 | -0.137 | 39.157
10.5 | 0.998 | 0.02437 | -0.138 | 40.946
11 | 1.027 | 0.0264 | -0.138 | 38.892
11.5 | 1.054 | 0.02931 | -0.139 | 35.977
12 | 1.086 | 0.0286 | -0.14 | 37.972
12.5 | 1.114 | 0.03128 | -0.14 | 35.607

## 136. Re 16M Mach 0.50 (2)
BIGFOIL.COM POLAR EXPORT
NACA65-714 a=0.6
NACA65-714 a=0.6 |  |  |  | Cl Max: | 1.5997 | at alpha= | 12 | deg
XFOIL ncrit=9 |  |  |  | L/D Max: | 267.375 | at alpha= | 3 | deg
Re: | 16000000 |  |  | Cd Min: | 0.16575 | at alpha= | 17 | deg
Mach: | 0.5 |  |  | Cl=0 at alpha= | -4.8829 | deg
|  |  |  | @ Cl=0.1, Cd= | 0.0052847
|  |  |  | @ Cl=0.4, Cd= | 0.0047503
|  |  |  | @ Cl=0.6, Cd= | 0.0045785
alpha (deg) | Cl | Cd | Cm | Cl/Cd
-6.5 | -0.249 | 0.00684 | -0.1385 | -36.4035
-6 | -0.1719 | 0.00613 | -0.1365 | -28.0424
-5.5 | -0.0935 | 0.00594 | -0.1355 | -15.7407
-5 | -0.0174 | 0.00568 | -0.135 | -3.0634
-4.5 | 0.0569 | 0.00539 | -0.1347 | 10.5566
-4 | 0.1306 | 0.00521 | -0.1348 | 25.0672
-3.5 | 0.2038 | 0.00503 | -0.1352 | 40.5169
-3 | 0.2762 | 0.00493 | -0.1359 | 56.0243
-2.5 | 0.3481 | 0.00483 | -0.1367 | 72.0704
-2 | 0.4197 | 0.00472 | -0.1376 | 88.9195
-1.5 | 0.4907 | 0.00466 | -0.1386 | 105.3004
-1 | 0.562 | 0.0046 | -0.1398 | 122.1739
-0.5 | 0.6327 | 0.00456 | -0.141 | 138.75
0 | 0.7033 | 0.00451 | -0.1422 | 155.9424
1 | 0.8435 | 0.00425 | -0.1446 | 198.4706
1.5 | 0.9122 | 0.00392 | -0.1458 | 232.7041
2 | 0.9822 | 0.00383 | -0.1469 | 256.4491
2.5 | 1.0521 | 0.00396 | -0.1477 | 265.6818
3 | 1.1203 | 0.00419 | -0.1481 | 267.3747
3.5 | 1.1812 | 0.00473 | -0.1472 | 249.7252
4 | 1.2011 | 0.00644 | -0.139 | 186.5062
4.5 | 1.1889 | 0.00792 | -0.1248 | 150.1136
5.5 | 1.1936 | 0.01229 | -0.1055 | 97.1196
6.5 | 1.2274 | 0.01678 | -0.0926 | 73.1466
7 | 1.2747 | 0.01874 | -0.0924 | 68.0203
7.5 | 1.3197 | 0.02061 | -0.0903 | 64.032
8 | 1.36 | 0.0226 | -0.0873 | 60.177
8.5 | 1.3989 | 0.0247 | -0.0841 | 56.6356
9 | 1.4365 | 0.0269 | -0.0805 | 53.4015
9.5 | 1.4712 | 0.0293 | -0.0766 | 50.2116
10 | 1.5051 | 0.03168 | -0.0724 | 47.5095
10.5 | 1.5365 | 0.03416 | -0.0676 | 44.9795
11 | 1.5531 | 0.03676 | -0.0605 | 42.2497
11.5 | 1.5815 | 0.0399 | -0.0559 | 39.6366
12 | 1.5997 | 0.04407 | -0.0511 | 36.2991
12.5 | 1.5912 | 0.05058 | -0.046 | 31.4591
13 | 1.5658 | 0.05897 | -0.0419 | 26.5525
13.5 | 1.5327 | 0.06884 | -0.0393 | 22.2647
14 | 1.5024 | 0.07947 | -0.0388 | 18.9052
14.5 | 1.4671 | 0.09181 | -0.0406 | 15.9797
15 | 1.428 | 0.1058 | -0.045 | 13.4972
15.5 | 1.3913 | 0.12059 | -0.0517 | 11.5374
16 | 1.3599 | 0.13551 | -0.0599 | 10.0354
16.5 | 1.3333 | 0.15058 | -0.0693 | 8.8544
17 | 1.3105 | 0.16575 | -0.0794 | 7.9065

## 137. Re 18M Mach 0.00 (1)
BIGFOIL.COM POLAR EXPORT
NACA65-714 a=0.6
NACA65-714 a=0.6 |  |  |  | Cl Max: | 1.588 | at alpha= | 11 | deg
JavaFoil+Calcfoil stall+Eppler ext transition |  |  |  | L/D Max: | 149.168 | at alpha= | 2.5 | deg
Re: | 18000000 |  |  | Cd Min: | 0.00534 | at alpha= | 0 | deg
Mach: | 0 |  |  | Cl=0 at alpha= | -4.8583 | deg
|  |  |  | @ Cl=0.1, Cd= | 0.005683
|  |  |  | @ Cl=0.4, Cd= | 0.0055889
|  |  |  | @ Cl=0.6, Cd= | 0.0053695
alpha (deg) | Cl | Cd | Cm | Cl/Cd
-18.5 | -0.403 | 0.14722 | -0.04 | -2.74
-18 | -0.416 | 0.13852 | -0.041 | -3
-17.5 | -0.428 | 0.13259 | -0.041 | -3.224
-17 | -0.439 | 0.1253 | -0.042 | -3.505
-16.5 | -0.45 | 0.11905 | -0.042 | -3.779
-16 | -0.46 | 0.11288 | -0.043 | -4.071
-15.5 | -0.468 | 0.10663 | -0.044 | -4.392
-15 | -0.475 | 0.10072 | -0.044 | -4.72
-14.5 | -0.481 | 0.0962 | -0.045 | -4.996
-14 | -0.483 | 0.09182 | -0.045 | -5.265
-13.5 | -0.485 | 0.08558 | -0.046 | -5.665
-13 | -0.483 | 0.08029 | -0.047 | -6.015
-12.5 | -0.478 | 0.07673 | -0.047 | -6.228
-12 | -0.47 | 0.0724 | -0.048 | -6.493
-11.5 | -0.459 | 0.06771 | -0.05 | -6.779
-11 | -0.444 | 0.06308 | -0.051 | -7.045
-10.5 | -0.427 | 0.0582 | -0.054 | -7.334
-10 | -0.406 | 0.05355 | -0.057 | -7.573
-9.5 | -0.464 | 0.00737 | -0.094 | -62.94
-9 | -0.427 | 0.00689 | -0.095 | -62.066
-8.5 | -0.387 | 0.00655 | -0.095 | -59.018
-8 | -0.342 | 0.00653 | -0.096 | -52.335
-7.5 | -0.294 | 0.00636 | -0.097 | -46.168
-7 | -0.243 | 0.00618 | -0.098 | -39.253
-6.5 | -0.189 | 0.00608 | -0.098 | -31.1
-6 | -0.133 | 0.00593 | -0.099 | -22.449
-5.5 | -0.076 | 0.00588 | -0.1 | -12.867
-5 | -0.017 | 0.0058 | -0.101 | -2.902
-4.5 | 0.043 | 0.00574 | -0.101 | 7.444
-4 | 0.103 | 0.00568 | -0.102 | 18.087
-3.5 | 0.163 | 0.00563 | -0.103 | 28.975
-3 | 0.224 | 0.0056 | -0.104 | 39.999
-2.5 | 0.285 | 0.0056 | -0.105 | 50.815
-2 | 0.346 | 0.00558 | -0.105 | 61.944
-1.5 | 0.407 | 0.00559 | -0.106 | 72.801
-1 | 0.469 | 0.00562 | -0.107 | 83.338
-0.5 | 0.529 | 0.00567 | -0.108 | 93.37
0 | 0.59 | 0.00534 | -0.108 | 110.437
0.5 | 0.651 | 0.00552 | -0.109 | 117.775
1 | 0.711 | 0.00589 | -0.11 | 120.814
1.5 | 0.771 | 0.00602 | -0.111 | 128.076
2 | 0.83 | 0.006 | -0.111 | 138.348
2.5 | 0.889 | 0.00596 | -0.112 | 149.168
3 | 0.948 | 0.00679 | -0.113 | 139.673
3.5 | 1.006 | 0.00717 | -0.113 | 140.253
4 | 1.064 | 0.00758 | -0.114 | 140.267
4.5 | 1.114 | 0.00804 | -0.114 | 138.448
5 | 1.168 | 0.00854 | -0.115 | 136.776
5.5 | 1.22 | 0.00922 | -0.116 | 132.352
6 | 1.27 | 0.01037 | -0.116 | 122.489
6.5 | 1.319 | 0.01078 | -0.117 | 122.389
7 | 1.366 | 0.01123 | -0.117 | 121.681
7.5 | 1.411 | 0.01172 | -0.118 | 120.406
8 | 1.453 | 0.01222 | -0.118 | 118.898
8.5 | 1.49 | 0.01275 | -0.119 | 116.784
9 | 1.521 | 0.01333 | -0.12 | 114.143
9.5 | 1.549 | 0.01396 | -0.12 | 110.897
10 | 1.571 | 0.01458 | -0.121 | 107.763
10.5 | 1.584 | 0.01517 | -0.121 | 104.364
11 | 1.588 | 0.01599 | -0.122 | 99.319
11.5 | 1.587 | 0.01687 | -0.123 | 94.074
12 | 1.578 | 0.01768 | -0.123 | 89.281
12.5 | 1.562 | 0.01868 | -0.124 | 83.651
13 | 1.54 | 0.01981 | -0.124 | 77.774
13.5 | 1.513 | 0.02056 | -0.125 | 73.593
14 | 1.48 | 0.0219 | -0.125 | 67.554
14.5 | 1.442 | 0.0233 | -0.125 | 61.899
15 | 1.4 | 0.02474 | -0.126 | 56.61
15.5 | 1.355 | 0.02628 | -0.126 | 51.565
16 | 1.308 | 0.02801 | -0.126 | 46.683

## 138. Re 18M Mach 0.00 (2)
BIGFOIL.COM POLAR EXPORT
NACA65-714 a=0.6
NACA65-714 a=0.6 |  |  |  | Cl Max: | 1.8966 | at alpha= | 20 | deg
XFOIL ncrit=9 |  |  |  | L/D Max: | 215.672 | at alpha= | 2.5 | deg
Re: | 18000000 |  |  | Cd Min: | 0.06013 | at alpha= | 20 | deg
Mach: | 0 |  |  | Cl=0 at alpha= | -4.9312 | deg
|  |  |  | @ Cl=0.1, Cd= | 0.0047984
|  |  |  | @ Cl=0.4, Cd= | 0.0044142
|  |  |  | @ Cl=0.6, Cd= | 0.0042605
alpha (deg) | Cl | Cd | Cm | Cl/Cd
-20 | -1.3506 | 0.03205 | -0.1193 | -42.1404
-19.5 | -1.3582 | 0.02736 | -0.1204 | -49.6418
-19 | -1.3677 | 0.02381 | -0.1185 | -57.4423
-18 | -1.3611 | 0.02021 | -0.1086 | -67.3478
-17.5 | -1.3308 | 0.01881 | -0.1065 | -70.7496
-17 | -1.2934 | 0.01764 | -0.105 | -73.322
-16.5 | -1.2532 | 0.0165 | -0.1038 | -75.9515
-16 | -1.2095 | 0.01551 | -0.103 | -77.9819
-15.5 | -1.1637 | 0.01456 | -0.1024 | -79.9245
-15 | -1.116 | 0.01372 | -0.1019 | -81.3411
-13 | -0.9146 | 0.01057 | -0.1011 | -86.5279
-12.5 | -0.8618 | 0.00994 | -0.1012 | -86.7002
-12 | -0.8082 | 0.00933 | -0.1013 | -86.6238
-11.5 | -0.7533 | 0.00885 | -0.1016 | -85.1186
-11 | -0.6978 | 0.00842 | -0.102 | -82.8741
-10.5 | -0.6418 | 0.00805 | -0.1024 | -79.7267
-10 | -0.5855 | 0.0077 | -0.1029 | -76.039
-9.5 | -0.529 | 0.00731 | -0.1034 | -72.3666
-9 | -0.4725 | 0.00688 | -0.1039 | -68.6773
-8.5 | -0.4155 | 0.00653 | -0.1044 | -63.6294
-8 | -0.3587 | 0.00611 | -0.105 | -58.707
-7.5 | -0.301 | 0.00586 | -0.1057 | -51.3652
-7 | -0.2427 | 0.00565 | -0.1064 | -42.9558
-6.5 | -0.1842 | 0.00548 | -0.1072 | -33.6131
-6 | -0.1255 | 0.00533 | -0.1081 | -23.546
-5.5 | -0.0667 | 0.00519 | -0.1089 | -12.8516
-5 | -0.0081 | 0.00504 | -0.1097 | -1.6071
-4.5 | 0.0508 | 0.00489 | -0.1106 | 10.3885
-4 | 0.1099 | 0.00478 | -0.1115 | 22.9916
-3 | 0.2279 | 0.00463 | -0.1134 | 49.2225
-2.5 | 0.287 | 0.00452 | -0.1144 | 63.4956
-2 | 0.3459 | 0.00446 | -0.1153 | 77.5561
-1.5 | 0.405 | 0.00441 | -0.1163 | 91.8367
-1 | 0.4636 | 0.00439 | -0.1172 | 105.6036
-0.5 | 0.5223 | 0.00437 | -0.1182 | 119.5195
0 | 0.5809 | 0.00429 | -0.1192 | 135.4079
0.5 | 0.6391 | 0.0042 | -0.1201 | 152.1667
1 | 0.6971 | 0.00414 | -0.121 | 168.3816
1.5 | 0.7544 | 0.00396 | -0.122 | 190.5051
2 | 0.8106 | 0.00381 | -0.1228 | 212.7559
2.5 | 0.867 | 0.00402 | -0.1235 | 215.6716
3 | 0.9182 | 0.00465 | -0.1233 | 197.4624
3.5 | 0.9639 | 0.00558 | -0.1222 | 172.7419
4 | 1.0066 | 0.00655 | -0.1205 | 153.6794
4.5 | 1.054 | 0.0071 | -0.1196 | 148.4507
5 | 1.0997 | 0.00766 | -0.1183 | 143.564
5.5 | 1.1445 | 0.00817 | -0.1169 | 140.0857
6 | 1.1848 | 0.00874 | -0.1147 | 135.5606
6.5 | 1.2209 | 0.00916 | -0.1115 | 133.286
7 | 1.245 | 0.00956 | -0.1061 | 130.2301
7.5 | 1.2739 | 0.01003 | -0.1019 | 127.009
8 | 1.309 | 0.01049 | -0.0991 | 124.7855
8.5 | 1.3417 | 0.01128 | -0.0961 | 118.945
9 | 1.3761 | 0.01208 | -0.0936 | 113.9156
9.5 | 1.4084 | 0.01304 | -0.0909 | 108.0061
10 | 1.4419 | 0.01399 | -0.0886 | 103.0665
10.5 | 1.4737 | 0.01509 | -0.0861 | 97.6607
11 | 1.5042 | 0.01631 | -0.0837 | 92.2256
11.5 | 1.5357 | 0.01752 | -0.0815 | 87.6541
12 | 1.5652 | 0.01888 | -0.0792 | 82.9025
12.5 | 1.5941 | 0.02034 | -0.077 | 78.3727
13 | 1.6218 | 0.02192 | -0.0748 | 73.9872
13.5 | 1.6502 | 0.02354 | -0.0728 | 70.102
14 | 1.675 | 0.02544 | -0.0707 | 65.8412
14.5 | 1.698 | 0.02752 | -0.0684 | 61.7006
15 | 1.723 | 0.02953 | -0.0666 | 58.3474
15.5 | 1.7479 | 0.03157 | -0.0648 | 55.3659
16 | 1.7669 | 0.03415 | -0.0628 | 51.7394
16.5 | 1.7862 | 0.03682 | -0.0609 | 48.5117
17 | 1.8061 | 0.03947 | -0.0593 | 45.7588
17.5 | 1.8273 | 0.04209 | -0.058 | 43.4141
18 | 1.8448 | 0.04516 | -0.0567 | 40.8503
18.5 | 1.8581 | 0.04869 | -0.0554 | 38.1618
19 | 1.8724 | 0.05225 | -0.0544 | 35.8354
19.5 | 1.8833 | 0.05627 | -0.0535 | 33.469
20 | 1.8966 | 0.06013 | -0.0529 | 31.5417

## 139. Re 18M Mach 0.10 (1)
BIGFOIL.COM POLAR EXPORT
NACA65-714 a=0.6
NACA65-714 a=0.6 |  |  |  | Cl Max: | 1.585 | at alpha= | 11 | deg
JavaFoil+Calcfoil stall+Eppler ext transition |  |  |  | L/D Max: | 158.324 | at alpha= | 2.5 | deg
Re: | 18000000 |  |  | Cd Min: | 0.00535 | at alpha= | 0 | deg
Mach: | 0.1 |  |  | Cl=0 at alpha= | -4.8583 | deg
|  |  |  | @ Cl=0.1, Cd= | 0.0057205
|  |  |  | @ Cl=0.4, Cd= | 0.00559
|  |  |  | @ Cl=0.6, Cd= | 0.0053684
alpha (deg) | Cl | Cd | Cm | Cl/Cd
-18 | -0.372 | 0.14147 | -0.04 | -2.629
-17.5 | -0.386 | 0.135 | -0.041 | -2.861
-17 | -0.4 | 0.12834 | -0.041 | -3.119
-16.5 | -0.414 | 0.11996 | -0.042 | -3.447
-16 | -0.426 | 0.11628 | -0.042 | -3.663
-15.5 | -0.438 | 0.10764 | -0.043 | -4.066
-15 | -0.448 | 0.1025 | -0.044 | -4.368
-14.5 | -0.456 | 0.09687 | -0.044 | -4.706
-14 | -0.462 | 0.09183 | -0.045 | -5.032
-13.5 | -0.466 | 0.08682 | -0.046 | -5.367
-13 | -0.467 | 0.08173 | -0.047 | -5.714
-12.5 | -0.465 | 0.07755 | -0.047 | -5.992
-12 | -0.459 | 0.07324 | -0.048 | -6.269
-11.5 | -0.45 | 0.06864 | -0.049 | -6.559
-11 | -0.438 | 0.064 | -0.051 | -6.839
-10.5 | -0.421 | 0.05946 | -0.053 | -7.085
-10 | -0.401 | 0.05492 | -0.055 | -7.305
-9.5 | -0.38 | 0.04794 | -0.061 | -7.924
-9 | -0.426 | 0.00698 | -0.095 | -61.028
-8.5 | -0.386 | 0.00711 | -0.096 | -54.335
-8 | -0.342 | 0.00656 | -0.097 | -52.112
-7.5 | -0.294 | 0.00639 | -0.097 | -46.055
-7 | -0.243 | 0.00621 | -0.098 | -39.186
-6.5 | -0.19 | 0.0061 | -0.099 | -31.071
-6 | -0.134 | 0.00596 | -0.1 | -22.438
-5.5 | -0.076 | 0.0059 | -0.1 | -12.87
-5 | -0.017 | 0.00582 | -0.101 | -2.902
-4.5 | 0.043 | 0.00573 | -0.102 | 7.488
-4 | 0.103 | 0.00572 | -0.103 | 18.044
-3.5 | 0.164 | 0.00565 | -0.104 | 29.046
-3 | 0.225 | 0.00561 | -0.104 | 40.108
-2.5 | 0.286 | 0.00562 | -0.105 | 50.925
-2 | 0.347 | 0.00559 | -0.106 | 62.171
-1.5 | 0.409 | 0.00559 | -0.107 | 73.071
-1 | 0.471 | 0.00563 | -0.107 | 83.731
-0.5 | 0.532 | 0.00568 | -0.108 | 93.721
0 | 0.593 | 0.00535 | -0.109 | 110.848
0.5 | 0.654 | 0.00551 | -0.11 | 118.743
1 | 0.715 | 0.00589 | -0.111 | 121.237
1.5 | 0.775 | 0.00582 | -0.111 | 133.271
2 | 0.835 | 0.00602 | -0.112 | 138.747
2.5 | 0.894 | 0.00564 | -0.113 | 158.324
3 | 0.952 | 0.00683 | -0.113 | 139.396
3.5 | 1.011 | 0.00722 | -0.114 | 139.946
4 | 1.069 | 0.00766 | -0.114 | 139.606
4.5 | 1.119 | 0.00811 | -0.115 | 137.853
5 | 1.173 | 0.00862 | -0.116 | 136.05
5.5 | 1.225 | 0.0093 | -0.116 | 131.809
6 | 1.275 | 0.01045 | -0.117 | 122.082
6.5 | 1.324 | 0.01088 | -0.117 | 121.691
7 | 1.372 | 0.01133 | -0.118 | 121.076
7.5 | 1.416 | 0.01183 | -0.118 | 119.734
8 | 1.458 | 0.01236 | -0.119 | 118.021
8.5 | 1.494 | 0.01293 | -0.12 | 115.574
9 | 1.525 | 0.0135 | -0.12 | 112.974
9.5 | 1.551 | 0.01414 | -0.121 | 109.715
10 | 1.572 | 0.01481 | -0.121 | 106.164
10.5 | 1.582 | 0.01546 | -0.122 | 102.344
11 | 1.585 | 0.01629 | -0.123 | 97.285
11.5 | 1.58 | 0.01713 | -0.123 | 92.243
12 | 1.567 | 0.01809 | -0.124 | 86.669
12.5 | 1.548 | 0.01901 | -0.124 | 81.421
13 | 1.521 | 0.0202 | -0.125 | 75.296
13.5 | 1.488 | 0.02099 | -0.125 | 70.922
14 | 1.45 | 0.0225 | -0.125 | 64.424
14.5 | 1.406 | 0.024 | -0.126 | 58.576
15 | 1.358 | 0.02544 | -0.126 | 53.389
15.5 | 1.307 | 0.0271 | -0.127 | 48.236
16 | 1.253 | 0.02899 | -0.127 | 43.228

## 140. Re 18M Mach 0.10 (2)
BIGFOIL.COM POLAR EXPORT
NACA65-714 a=0.6
NACA65-714 a=0.6 |  |  |  | Cl Max: | 1.8918 | at alpha= | 20 | deg
XFOIL ncrit=9 |  |  |  | L/D Max: | 218.25 | at alpha= | 2.5 | deg
Re: | 18000000 |  |  | Cd Min: | 0.06333 | at alpha= | 20 | deg
Mach: | 0.1 |  |  | Cl=0 at alpha= | -4.9301 | deg
|  |  |  | @ Cl=0.1, Cd= | 0.0048096
|  |  |  | @ Cl=0.4, Cd= | 0.0044165
|  |  |  | @ Cl=0.6, Cd= | 0.0042691
alpha (deg) | Cl | Cd | Cm | Cl/Cd
-19.5 | -1.2494 | 0.0399 | -0.1192 | -31.3133
-19 | -1.2883 | 0.03114 | -0.1238 | -41.3712
-18.5 | -1.2975 | 0.02662 | -0.1242 | -48.7415
-18 | -1.3187 | 0.02299 | -0.1201 | -57.3597
-17.5 | -1.3213 | 0.02111 | -0.1136 | -62.5912
-17 | -1.2918 | 0.01958 | -0.1111 | -65.9755
-16.5 | -1.2573 | 0.01807 | -0.1091 | -69.5794
-16 | -1.2164 | 0.01682 | -0.1077 | -72.3187
-15.5 | -1.1726 | 0.01564 | -0.1065 | -74.9744
-15 | -1.1258 | 0.01462 | -0.1057 | -77.0041
-14.5 | -1.0774 | 0.01365 | -0.1049 | -78.9304
-14 | -1.0268 | 0.0128 | -0.1044 | -80.2188
-13 | -0.923 | 0.01118 | -0.1038 | -82.5581
-12.5 | -0.8701 | 0.01042 | -0.1035 | -83.5029
-12 | -0.8165 | 0.00966 | -0.1034 | -84.5238
-11.5 | -0.7615 | 0.00906 | -0.1035 | -84.0508
-11 | -0.7053 | 0.00858 | -0.1037 | -82.2028
-10.5 | -0.6486 | 0.00817 | -0.1039 | -79.388
-10 | -0.5916 | 0.0078 | -0.1043 | -75.8462
-9.5 | -0.5342 | 0.00743 | -0.1047 | -71.8977
-9 | -0.477 | 0.00699 | -0.1051 | -68.2403
-8.5 | -0.4193 | 0.00662 | -0.1056 | -63.3384
-8 | -0.3618 | 0.00622 | -0.106 | -58.1672
-7.5 | -0.3037 | 0.00591 | -0.1066 | -51.3875
-7 | -0.245 | 0.00567 | -0.1073 | -43.2099
-6.5 | -0.1859 | 0.0055 | -0.1081 | -33.8
-5.5 | -0.0674 | 0.00521 | -0.1097 | -12.9367
-5 | -0.0083 | 0.00505 | -0.1105 | -1.6436
-4.5 | 0.0511 | 0.0049 | -0.1114 | 10.4286
-4 | 0.1106 | 0.00479 | -0.1123 | 23.0898
-3.5 | 0.17 | 0.00472 | -0.1132 | 36.0169
-3 | 0.2294 | 0.00463 | -0.1141 | 49.5464
-2.5 | 0.2889 | 0.00453 | -0.1151 | 63.7748
-2 | 0.3482 | 0.00446 | -0.116 | 78.0717
-1.5 | 0.4077 | 0.00441 | -0.117 | 92.449
-1 | 0.4667 | 0.00439 | -0.1179 | 106.3098
-0.5 | 0.5258 | 0.00437 | -0.1189 | 120.3204
0 | 0.5847 | 0.00429 | -0.1199 | 136.2937
0.5 | 0.6433 | 0.00421 | -0.1208 | 152.8029
1 | 0.7017 | 0.00414 | -0.1218 | 169.4928
1.5 | 0.7594 | 0.00396 | -0.1227 | 191.7677
2 | 0.8161 | 0.0038 | -0.1236 | 214.7632
2.5 | 0.873 | 0.004 | -0.1243 | 218.25
3 | 0.9246 | 0.00462 | -0.1241 | 200.1299
3.5 | 0.9699 | 0.00559 | -0.1229 | 173.5063
4 | 1.0125 | 0.00655 | -0.1211 | 154.5802
4.5 | 1.0598 | 0.00712 | -0.12 | 148.8483
5 | 1.105 | 0.00771 | -0.1186 | 143.3204
5.5 | 1.1493 | 0.00823 | -0.117 | 139.6476
6 | 1.1886 | 0.00881 | -0.1145 | 134.9149
7 | 1.244 | 0.00971 | -0.1049 | 128.1153
7.5 | 1.2736 | 0.01022 | -0.1008 | 124.6184
8 | 1.3098 | 0.01072 | -0.0982 | 122.1828
8.5 | 1.343 | 0.01154 | -0.0953 | 116.3778
9 | 1.3771 | 0.0124 | -0.0926 | 111.0565
9.5 | 1.4094 | 0.01342 | -0.0899 | 105.0224
10 | 1.443 | 0.01442 | -0.0875 | 100.0693
10.5 | 1.4749 | 0.01558 | -0.085 | 94.6662
11 | 1.5059 | 0.01683 | -0.0826 | 89.4771
11.5 | 1.5385 | 0.01804 | -0.0805 | 85.2827
12 | 1.5678 | 0.01947 | -0.0781 | 80.5239
12.5 | 1.5963 | 0.02103 | -0.0758 | 75.9058
13 | 1.6236 | 0.02273 | -0.0735 | 71.4298
13.5 | 1.6516 | 0.02445 | -0.0715 | 67.5501
14 | 1.6763 | 0.02643 | -0.0692 | 63.4241
14.5 | 1.7012 | 0.02845 | -0.0671 | 59.7961
15 | 1.7255 | 0.0306 | -0.0651 | 56.3889
15.5 | 1.7479 | 0.03294 | -0.0631 | 53.0631
16 | 1.767 | 0.03562 | -0.061 | 49.607
16.5 | 1.7886 | 0.03816 | -0.0593 | 46.8711
17 | 1.8082 | 0.04098 | -0.0577 | 44.124
17.5 | 1.8267 | 0.04401 | -0.0562 | 41.5065
18 | 1.8447 | 0.04713 | -0.0549 | 39.1407
18.5 | 1.8568 | 0.05094 | -0.0535 | 36.4507
19 | 1.871 | 0.05468 | -0.0526 | 34.2173
19.5 | 1.8812 | 0.05894 | -0.0517 | 31.9172
20 | 1.8918 | 0.06333 | -0.0512 | 29.8721

## 141. Re 18M Mach 0.25 (1)
BIGFOIL.COM POLAR EXPORT
NACA65-714 a=0.6
NACA65-714 a=0.6 |  |  |  | Cl Max: | 1.57 | at alpha= | 10 | deg
JavaFoil+Calcfoil stall+Eppler ext transition |  |  |  | L/D Max: | 146.895 | at alpha= | 2 | deg
Re: | 18000000 |  |  | Cd Min: | 0.0054 | at alpha= | 0 | deg
Mach: | 0.25 |  |  | Cl=0 at alpha= | -4.8607 | deg
|  |  |  | @ Cl=0.1, Cd= | 0.0057658
|  |  |  | @ Cl=0.4, Cd= | 0.00563
|  |  |  | @ Cl=0.6, Cd= | 0.0054479
alpha (deg) | Cl | Cd | Cm | Cl/Cd
-16 | -0.066 | 0.12014 | -0.043 | -0.548
-15.5 | -0.105 | 0.11548 | -0.043 | -0.905
-15 | -0.177 | 0.11099 | -0.043 | -1.592
-14.5 | -0.223 | 0.10839 | -0.043 | -2.06
-14 | -0.262 | 0.09966 | -0.043 | -2.631
-13.5 | -0.296 | 0.09342 | -0.044 | -3.166
-13 | -0.324 | 0.08858 | -0.044 | -3.658
-12.5 | -0.347 | 0.08365 | -0.045 | -4.148
-12 | -0.364 | 0.0771 | -0.046 | -4.725
-11.5 | -0.375 | 0.07321 | -0.046 | -5.125
-11 | -0.38 | 0.06876 | -0.047 | -5.527
-10.5 | -0.378 | 0.06403 | -0.049 | -5.908
-10 | -0.37 | 0.05959 | -0.05 | -6.208
-9.5 | -0.355 | 0.05526 | -0.052 | -6.432
-9 | -0.335 | 0.05115 | -0.055 | -6.547
-8.5 | -0.347 | 0.01634 | -0.088 | -21.268
-8 | -0.34 | 0.00691 | -0.099 | -49.256
-7.5 | -0.295 | 0.00653 | -0.1 | -45.268
-7 | -0.246 | 0.00632 | -0.101 | -38.907
-6.5 | -0.193 | 0.00621 | -0.102 | -30.997
-6 | -0.136 | 0.00609 | -0.102 | -22.376
-5.5 | -0.078 | 0.00596 | -0.103 | -13.037
-5 | -0.017 | 0.00587 | -0.104 | -2.95
-4.5 | 0.044 | 0.00582 | -0.105 | 7.561
-4 | 0.106 | 0.00576 | -0.106 | 18.386
-3.5 | 0.168 | 0.0057 | -0.106 | 29.532
-3 | 0.231 | 0.00565 | -0.107 | 40.874
-2.5 | 0.294 | 0.00566 | -0.108 | 51.937
-2 | 0.357 | 0.00563 | -0.109 | 63.403
-1.5 | 0.42 | 0.00563 | -0.11 | 74.538
-1 | 0.484 | 0.00568 | -0.11 | 85.165
-0.5 | 0.547 | 0.00573 | -0.111 | 95.381
0 | 0.609 | 0.0054 | -0.112 | 112.763
0.5 | 0.672 | 0.00557 | -0.113 | 120.566
1 | 0.734 | 0.00598 | -0.114 | 122.709
1.5 | 0.795 | 0.00593 | -0.114 | 134.206
2 | 0.856 | 0.00583 | -0.115 | 146.895
2.5 | 0.916 | 0.00664 | -0.115 | 137.972
3 | 0.977 | 0.00701 | -0.116 | 139.372
3.5 | 1.036 | 0.00746 | -0.117 | 138.836
4 | 1.096 | 0.00793 | -0.117 | 138.235
4.5 | 1.146 | 0.00843 | -0.118 | 135.937
5 | 1.202 | 0.00899 | -0.118 | 133.672
5.5 | 1.255 | 0.0098 | -0.119 | 128.021
6 | 1.305 | 0.01096 | -0.12 | 119.082
6.5 | 1.354 | 0.01143 | -0.12 | 118.462
7 | 1.401 | 0.01195 | -0.121 | 117.249
7.5 | 1.444 | 0.01252 | -0.121 | 115.391
8 | 1.484 | 0.01313 | -0.122 | 113.057
8.5 | 1.515 | 0.01373 | -0.123 | 110.353
9 | 1.541 | 0.01439 | -0.123 | 107.072
9.5 | 1.559 | 0.01515 | -0.124 | 102.883
10 | 1.57 | 0.01586 | -0.124 | 98.986
10.5 | 1.564 | 0.01675 | -0.125 | 93.388
11 | 1.546 | 0.01783 | -0.126 | 86.755
11.5 | 1.517 | 0.01878 | -0.126 | 80.75
12 | 1.475 | 0.02014 | -0.127 | 73.232
12.5 | 1.421 | 0.02121 | -0.127 | 66.976
13 | 1.354 | 0.02279 | -0.127 | 59.411
13.5 | 1.276 | 0.02427 | -0.128 | 52.589
14 | 1.188 | 0.02634 | -0.128 | 45.092
14.5 | 1.092 | 0.02814 | -0.128 | 38.809
15 | 0.986 | 0.03173 | -0.128 | 31.057

## 142. Re 18M Mach 0.25 (2)
BIGFOIL.COM POLAR EXPORT
NACA65-714 a=0.6
NACA65-714 a=0.6 |  |  |  | Cl Max: | 1.8726 | at alpha= | 20 | deg
XFOIL ncrit=9 |  |  |  | L/D Max: | 227.362 | at alpha= | 2.5 | deg
Re: | 18000000 |  |  | Cd Min: | 0.18603 | at alpha= | -18.5 | deg
Mach: | 0.25 |  |  | Cl=0 at alpha= | -4.9226 | deg
|  |  |  | @ Cl=0.1, Cd= | 0.0048554
|  |  |  | @ Cl=0.4, Cd= | 0.0044458
|  |  |  | @ Cl=0.6, Cd= | 0.004315
alpha (deg) | Cl | Cd | Cm | Cl/Cd
-18.5 | -0.4102 | 0.18603 | -0.0332 | -2.205
-18 | -0.4098 | 0.17384 | -0.0391 | -2.3573
-17.5 | -0.4135 | 0.161 | -0.0458 | -2.5683
-17 | -0.3978 | 0.1541 | -0.0504 | -2.5814
-16.5 | -0.387 | 0.14588 | -0.0554 | -2.6529
-16 | -0.3747 | 0.13831 | -0.0602 | -2.7091
-15.5 | -0.3894 | 0.12486 | -0.0677 | -3.1187
-15 | -0.3771 | 0.1179 | -0.0722 | -3.1985
-14.5 | -0.8705 | 0.0336 | -0.1338 | -25.9077
-14 | -0.9016 | 0.02871 | -0.1325 | -31.4037
-13.5 | -0.9647 | 0.02151 | -0.1245 | -44.8489
-13 | -0.9545 | 0.0165 | -0.1208 | -57.8485
-12.5 | -0.9106 | 0.01419 | -0.1185 | -64.172
-12 | -0.8599 | 0.01239 | -0.1167 | -69.4027
-11.5 | -0.8042 | 0.01109 | -0.1153 | -72.5158
-11 | -0.746 | 0.01009 | -0.1143 | -73.9346
-10.5 | -0.687 | 0.00921 | -0.1134 | -74.5928
-10 | -0.6264 | 0.00855 | -0.1128 | -73.2632
-8.5 | -0.4419 | 0.0071 | -0.1121 | -62.2394
-8 | -0.3808 | 0.00664 | -0.1121 | -57.3494
-7.5 | -0.3195 | 0.00622 | -0.1122 | -51.3666
-7 | -0.2581 | 0.00583 | -0.1124 | -44.271
-6.5 | -0.1959 | 0.0056 | -0.1129 | -34.9821
-6 | -0.1337 | 0.00543 | -0.1134 | -24.6225
-5.5 | -0.0715 | 0.00529 | -0.114 | -13.5161
-5 | -0.0096 | 0.00512 | -0.1147 | -1.875
-4.5 | 0.0524 | 0.00494 | -0.1154 | 10.6073
-4 | 0.1143 | 0.00483 | -0.1162 | 23.6646
-3.5 | 0.176 | 0.00475 | -0.1171 | 37.0526
-2.5 | 0.2996 | 0.00456 | -0.119 | 65.7018
-2 | 0.361 | 0.00449 | -0.1199 | 80.4009
-1.5 | 0.4227 | 0.00442 | -0.1209 | 95.6335
-1 | 0.4839 | 0.0044 | -0.1219 | 109.9773
-0.5 | 0.5451 | 0.00436 | -0.1229 | 125.0229
0 | 0.6061 | 0.00431 | -0.1239 | 140.6265
0.5 | 0.6667 | 0.00423 | -0.1249 | 157.6123
1 | 0.727 | 0.00416 | -0.1259 | 174.7596
1.5 | 0.7868 | 0.00397 | -0.1269 | 198.1864
2 | 0.846 | 0.00377 | -0.1278 | 224.4032
2.5 | 0.9049 | 0.00398 | -0.1285 | 227.3618
3 | 0.9598 | 0.00447 | -0.1285 | 214.7204
3.5 | 1.004 | 0.00557 | -0.1267 | 180.2513
4 | 1.0442 | 0.00666 | -0.1241 | 156.7868
4.5 | 1.0904 | 0.00727 | -0.1224 | 149.9862
5 | 1.1321 | 0.00796 | -0.1198 | 142.2236
5.5 | 1.171 | 0.00857 | -0.1167 | 136.6394
6 | 1.1873 | 0.00926 | -0.109 | 128.2181
6.5 | 1.2126 | 0.01009 | -0.1038 | 120.1784
7 | 1.2441 | 0.01078 | -0.0999 | 115.4082
7.5 | 1.2753 | 0.01146 | -0.0959 | 111.2827
8 | 1.3147 | 0.0122 | -0.0937 | 107.7623
8.5 | 1.3499 | 0.01324 | -0.0909 | 101.9562
9 | 1.3849 | 0.01435 | -0.0881 | 96.5087
9.5 | 1.4187 | 0.01559 | -0.0854 | 91.0006
10 | 1.4532 | 0.01685 | -0.0828 | 86.2433
10.5 | 1.4853 | 0.01832 | -0.0801 | 81.0753
11 | 1.5177 | 0.01984 | -0.0776 | 76.497
11.5 | 1.5506 | 0.02144 | -0.0752 | 72.3228
12 | 1.5787 | 0.02337 | -0.0725 | 67.5524
12.5 | 1.6094 | 0.0252 | -0.0701 | 63.8651
13 | 1.6393 | 0.0271 | -0.0676 | 60.4908
13.5 | 1.6628 | 0.02949 | -0.0647 | 56.3852
14 | 1.6874 | 0.0319 | -0.0621 | 52.8966
14.5 | 1.7114 | 0.03441 | -0.0596 | 49.7355
15 | 1.7334 | 0.03721 | -0.0571 | 46.5843
15.5 | 1.7553 | 0.04012 | -0.0547 | 43.7512
16 | 1.7762 | 0.04327 | -0.0527 | 41.0492
16.5 | 1.7937 | 0.04687 | -0.0507 | 38.2697
17 | 1.8092 | 0.05076 | -0.0489 | 35.6422
17.5 | 1.823 | 0.05503 | -0.0473 | 33.1274
18 | 1.8381 | 0.05931 | -0.0461 | 30.9914
18.5 | 1.8491 | 0.0642 | -0.0451 | 28.8022
19 | 1.8605 | 0.06925 | -0.0445 | 26.8664
19.5 | 1.8676 | 0.07491 | -0.0443 | 24.9313
20 | 1.8726 | 0.08107 | -0.0444 | 23.0986

## 143. Re 18M Mach 0.50 (1)
BIGFOIL.COM POLAR EXPORT
NACA65-714 a=0.6
NACA65-714 a=0.6 |  |  |  | Cl Max: | 1.524 | at alpha= | 7.5 | deg
JavaFoil+Calcfoil stall+Eppler ext transition |  |  |  | L/D Max: | 143.55 | at alpha= | 0.5 | deg
Re: | 18000000 |  |  | Cd Min: | 0.00521 | at alpha= | 0.5 | deg
Mach: | 0.5 |  |  | Cl=0 at alpha= | -4.8582 | deg
|  |  |  | @ Cl=0.1, Cd= | 0.0060346
|  |  |  | @ Cl=0.4, Cd= | 0.0059006
|  |  |  | @ Cl=0.6, Cd= | 0.0060896
alpha (deg) | Cl | Cd | Cm | Cl/Cd
-20 | -0.852 | 0.16773 | -0.054 | -5.079
-19.5 | -0.824 | 0.15826 | -0.054 | -5.207
-19 | -0.796 | 0.15338 | -0.054 | -5.187
-18.5 | -0.768 | 0.14361 | -0.054 | -5.347
-18 | -0.74 | 0.13476 | -0.055 | -5.492
-17.5 | -0.711 | 0.13525 | -0.054 | -5.256
-17 | -0.684 | 0.12629 | -0.055 | -5.413
-16.5 | -0.655 | 0.12219 | -0.054 | -5.36
-16 | -0.627 | 0.11427 | -0.055 | -5.488
-15.5 | -0.6 | 0.10598 | -0.056 | -5.658
-15 | -0.577 | 0.08919 | -0.062 | -6.467
-14.5 | -0.552 | 0.07984 | -0.066 | -6.92
-14 | -0.514 | 0.09652 | -0.054 | -5.322
-13.5 | -0.486 | 0.0881 | -0.055 | -5.52
-13 | -0.459 | 0.08116 | -0.058 | -5.657
-12.5 | -0.433 | 0.07363 | -0.061 | -5.875
-12 | -0.408 | 0.06496 | -0.066 | -6.276
-11.5 | -0.39 | 0.04854 | -0.078 | -8.041
-11 | -0.411 | 0.01137 | -0.102 | -36.179
-10.5 | -0.389 | 0.00839 | -0.106 | -46.419
-10 | -0.288 | 0.06478 | -0.053 | -4.448
-9.5 | -0.261 | 0.05813 | -0.056 | -4.484
-9 | -0.233 | 0.05281 | -0.059 | -4.415
-8.5 | -0.206 | 0.04774 | -0.065 | -4.319
-8 | -0.21 | 0.00976 | -0.106 | -21.521
-7.5 | -0.148 | 0.0489 | -0.054 | -3.025
-7 | -0.12 | 0.04997 | -0.051 | -2.394
-6.5 | -0.145 | 0.04279 | -0.056 | -3.385
-6 | -0.14 | 0.00654 | -0.115 | -21.454
-5.5 | -0.083 | 0.00634 | -0.115 | -13.124
-5 | -0.019 | 0.00621 | -0.116 | -3.031
-4.5 | 0.048 | 0.00611 | -0.117 | 7.899
-4 | 0.117 | 0.00601 | -0.118 | 19.463
-3.5 | 0.187 | 0.00591 | -0.119 | 31.587
-3 | 0.257 | 0.00593 | -0.12 | 43.344
-2.5 | 0.327 | 0.00588 | -0.121 | 55.73
-2 | 0.398 | 0.0059 | -0.122 | 67.465
-1.5 | 0.469 | 0.00592 | -0.123 | 79.219
-1 | 0.541 | 0.00598 | -0.123 | 90.56
-0.5 | 0.611 | 0.00611 | -0.124 | 99.979
0 | 0.681 | 0.00589 | -0.125 | 115.733
0.5 | 0.748 | 0.00521 | -0.126 | 143.55
1 | 0.815 | 0.00635 | -0.126 | 128.364
1.5 | 0.882 | 0.00663 | -0.127 | 133.05
2 | 0.949 | 0.00699 | -0.127 | 135.848
2.5 | 1.016 | 0.00753 | -0.128 | 134.887
3 | 1.083 | 0.00808 | -0.129 | 133.899
3.5 | 1.149 | 0.0087 | -0.129 | 132.063
4 | 1.215 | 0.00939 | -0.13 | 129.435
4.5 | 1.266 | 0.01015 | -0.131 | 124.711
5 | 1.325 | 0.01096 | -0.131 | 120.941
5.5 | 1.378 | 0.01294 | -0.132 | 106.521
6 | 1.428 | 0.01365 | -0.132 | 104.561
6.5 | 1.471 | 0.01446 | -0.133 | 101.738
7 | 1.504 | 0.01538 | -0.134 | 97.81
7.5 | 1.524 | 0.01641 | -0.134 | 92.844
8 | 1.521 | 0.01749 | -0.135 | 86.982
8.5 | 1.452 | 0.01884 | -0.136 | 77.049
9 | 0.908 | 0.02118 | -0.136 | 42.863
9.5 | 0.938 | 0.02185 | -0.137 | 42.944
10 | 0.967 | 0.02411 | -0.137 | 40.11
10.5 | 0.999 | 0.02383 | -0.138 | 41.899
11 | 1.028 | 0.0258 | -0.138 | 39.835
11.5 | 1.055 | 0.02865 | -0.139 | 36.837
12 | 1.087 | 0.02794 | -0.14 | 38.902
12.5 | 1.115 | 0.03061 | -0.14 | 36.417

## 144. Re 18M Mach 0.50 (2)
BIGFOIL.COM POLAR EXPORT
NACA65-714 a=0.6
NACA65-714 a=0.6 |  |  |  | Cl Max: | 1.6106 | at alpha= | 12 | deg
XFOIL ncrit=9 |  |  |  | L/D Max: | 1021.48 | at alpha= | -0.5 | deg
Re: | 18000000 |  |  | Cd Min: | 0.23626 | at alpha= | -20 | deg
Mach: | 0.5 |  |  | Cl=0 at alpha= | -4.859 | deg
|  |  |  | @ Cl=0.1, Cd= | 0.00076415
|  |  |  | @ Cl=0.4, Cd= | 0.0006634
|  |  |  | @ Cl=0.6, Cd= | 0.0006166
alpha (deg) | Cl | Cd | Cm | Cl/Cd
-20 | -0.4573 | 0.23626 | -0.0182 | -1.9356
-19.5 | -0.4347 | 0.22809 | -0.0234 | -1.9058
-19 | -0.4131 | 0.21939 | -0.0286 | -1.8829
-18.5 | -0.3937 | 0.20988 | -0.0338 | -1.8758
-18 | -0.3693 | 0.20301 | -0.0388 | -1.8191
-17.5 | -0.3452 | 0.19595 | -0.0438 | -1.7617
-17 | -0.3246 | 0.18735 | -0.0488 | -1.7326
-16.5 | -0.3017 | 0.17991 | -0.0537 | -1.6769
-16 | -0.2831 | 0.17113 | -0.0587 | -1.6543
-15.5 | -0.2644 | 0.16256 | -0.0637 | -1.6265
-15 | -0.2491 | 0.15325 | -0.0688 | -1.6254
-14.5 | -0.2317 | 0.145 | -0.0738 | -1.5979
-14 | -0.2181 | 0.13601 | -0.079 | -1.6036
-13.5 | -0.2089 | 0.12648 | -0.0845 | -1.6516
-13 | -0.1951 | 0.11839 | -0.0895 | -1.6479
-12.5 | -0.1908 | 0.10885 | -0.0952 | -1.7529
-12 | -0.1814 | 0.10077 | -0.1002 | -1.8001
-11.5 | -0.1713 | 0.09319 | -0.105 | -1.8382
-11 | -0.1562 | 0.07205 | -0.0978 | -2.1679
-10.5 | -0.1593 | 0.06271 | -0.1029 | -2.5403
-10 | -0.1684 | 0.05285 | -0.1086 | -3.1864
-9.5 | -0.1972 | 0.04128 | -0.1161 | -4.7771
-9 | -0.2198 | 0.03075 | -0.1248 | -7.148
-8.5 | -0.2512 | 0.02253 | -0.1355 | -11.1496
-8 | -0.2783 | 0.01658 | -0.1356 | -16.7853
-7.5 | -0.2905 | 0.00917 | -0.1359 | -31.6794
-7 | -0.2944 | 0.00277 | -0.1358 | -106.2816
-6.5 | -0.2503 | 0.00106 | -0.1342 | -236.1321
-6 | -0.1733 | 0.00092 | -0.1327 | -188.3696
-5.5 | -0.0961 | 0.00088 | -0.1319 | -109.2045
-5 | -0.0207 | 0.00084 | -0.1315 | -24.6429
-4.5 | 0.0527 | 0.00079 | -0.1314 | 66.7089
-4 | 0.1259 | 0.00075 | -0.1316 | 167.8667
-3.5 | 0.1983 | 0.00072 | -0.1321 | 275.4167
-3 | 0.27 | 0.0007 | -0.1328 | 385.7143
-2.5 | 0.3414 | 0.00068 | -0.1337 | 502.0588
-2 | 0.412 | 0.00066 | -0.1346 | 624.2424
-1.5 | 0.4828 | 0.00064 | -0.1357 | 754.375
-1 | 0.5531 | 0.00063 | -0.1369 | 877.9365
-0.5 | 0.6231 | 0.00061 | -0.1381 | 1021.4754
0 | 0.7038 | 0.00442 | -0.1423 | 159.2308
1.5 | 0.9132 | 0.00397 | -0.1459 | 230.0252
2 | 0.9821 | 0.00382 | -0.1469 | 257.0942
2.5 | 1.0518 | 0.00395 | -0.1477 | 266.2785
3 | 1.1202 | 0.00418 | -0.1481 | 267.9904
3.5 | 1.1724 | 0.00506 | -0.1457 | 231.6996
4 | 1.1923 | 0.00663 | -0.1375 | 179.8341
4.5 | 1.1801 | 0.0081 | -0.1233 | 145.6914
5 | 1.1835 | 0.01004 | -0.1135 | 117.8785
6 | 1.2136 | 0.01429 | -0.0992 | 84.9265
6.5 | 1.2308 | 0.01662 | -0.093 | 74.0554
7.5 | 1.3176 | 0.02007 | -0.0889 | 65.6502
8 | 1.374 | 0.02223 | -0.0892 | 61.8084
8.5 | 1.4131 | 0.0243 | -0.0859 | 58.1523
9 | 1.451 | 0.02647 | -0.0823 | 54.8168
9.5 | 1.4882 | 0.02876 | -0.0786 | 51.7455
10 | 1.5243 | 0.03109 | -0.0746 | 49.0286
10.5 | 1.5562 | 0.0338 | -0.0702 | 46.0414
11 | 1.5844 | 0.03658 | -0.0651 | 43.3133
11.5 | 1.595 | 0.0392 | -0.0568 | 40.6888
12 | 1.6106 | 0.04333 | -0.0514 | 37.1706
12.5 | 1.5998 | 0.04986 | -0.0459 | 32.0858
13 | 1.5729 | 0.05832 | -0.0418 | 26.9702
13.5 | 1.5395 | 0.06814 | -0.0391 | 22.5932
14 | 1.5091 | 0.07871 | -0.0384 | 19.1729
14.5 | 1.4726 | 0.09113 | -0.0402 | 16.1593
15 | 1.4315 | 0.10534 | -0.0447 | 13.5893
15.5 | 1.3954 | 0.12004 | -0.0513 | 11.6245
16 | 1.3641 | 0.13491 | -0.0594 | 10.1112
16.5 | 1.3373 | 0.14998 | -0.0688 | 8.9165
17 | 1.3145 | 0.16513 | -0.0789 | 7.9604

## 145. Re 20M Mach 0.00 (1)
BIGFOIL.COM POLAR EXPORT
NACA65-714 a=0.6
NACA65-714 a=0.6 |  |  |  | Cl Max: | 1.589 | at alpha= | 11 | deg
JavaFoil+Calcfoil stall+Eppler ext transition |  |  |  | L/D Max: | 147.287 | at alpha= | 2.5 | deg
Re: | 20000000 |  |  | Cd Min: | 0.00556 | at alpha= | -2.5 | deg
Mach: | 0 |  |  | Cl=0 at alpha= | -4.8583 | deg
|  |  |  | @ Cl=0.1, Cd= | 0.005641
|  |  |  | @ Cl=0.4, Cd= | 0.0055954
|  |  |  | @ Cl=0.6, Cd= | 0.0056493
alpha (deg) | Cl | Cd | Cm | Cl/Cd
-18.5 | -0.403 | 0.14694 | -0.04 | -2.745
-18 | -0.416 | 0.13816 | -0.041 | -3.008
-17.5 | -0.428 | 0.13234 | -0.041 | -3.231
-17 | -0.439 | 0.12444 | -0.042 | -3.529
-16.5 | -0.45 | 0.11824 | -0.043 | -3.805
-16 | -0.46 | 0.1121 | -0.043 | -4.101
-15.5 | -0.468 | 0.1059 | -0.044 | -4.423
-15 | -0.475 | 0.10007 | -0.045 | -4.751
-14.5 | -0.481 | 0.09553 | -0.045 | -5.032
-14 | -0.484 | 0.09207 | -0.045 | -5.253
-13.5 | -0.485 | 0.08503 | -0.047 | -5.702
-13 | -0.483 | 0.08014 | -0.048 | -6.03
-12.5 | -0.478 | 0.07647 | -0.048 | -6.253
-12 | -0.47 | 0.07183 | -0.049 | -6.547
-11.5 | -0.459 | 0.06718 | -0.05 | -6.836
-11 | -0.445 | 0.06266 | -0.052 | -7.098
-10.5 | -0.427 | 0.05792 | -0.054 | -7.373
-10 | -0.406 | 0.05262 | -0.058 | -7.722
-9.5 | -0.423 | 0.01784 | -0.084 | -23.724
-9 | -0.427 | 0.0068 | -0.095 | -62.826
-8.5 | -0.387 | 0.00648 | -0.095 | -59.63
-8 | -0.342 | 0.00649 | -0.096 | -52.637
-7.5 | -0.294 | 0.00629 | -0.097 | -46.684
-7 | -0.243 | 0.00615 | -0.098 | -39.423
-6.5 | -0.189 | 0.00605 | -0.098 | -31.223
-6 | -0.133 | 0.0059 | -0.099 | -22.564
-5.5 | -0.076 | 0.00584 | -0.1 | -12.952
-5 | -0.017 | 0.00576 | -0.101 | -2.922
-4.5 | 0.043 | 0.00566 | -0.101 | 7.542
-4 | 0.103 | 0.00564 | -0.102 | 18.212
-3.5 | 0.163 | 0.00562 | -0.103 | 29.063
-3 | 0.224 | 0.00559 | -0.104 | 40.078
-2.5 | 0.285 | 0.00556 | -0.105 | 51.229
-2 | 0.346 | 0.00556 | -0.105 | 62.155
-1.5 | 0.407 | 0.0056 | -0.106 | 72.658
-1 | 0.469 | 0.00562 | -0.107 | 83.397
-0.5 | 0.529 | 0.00566 | -0.108 | 93.566
0 | 0.59 | 0.00561 | -0.108 | 105.18
0.5 | 0.651 | 0.00585 | -0.109 | 111.257
1 | 0.711 | 0.00602 | -0.11 | 118.135
1.5 | 0.771 | 0.00622 | -0.111 | 124.09
2 | 0.83 | 0.00614 | -0.111 | 135.27
2.5 | 0.889 | 0.00604 | -0.112 | 147.287
3 | 0.948 | 0.00687 | -0.113 | 137.945
3.5 | 1.006 | 0.00723 | -0.113 | 139.235
4 | 1.064 | 0.00765 | -0.114 | 139.16
4.5 | 1.114 | 0.00807 | -0.114 | 138.068
5 | 1.168 | 0.00853 | -0.115 | 136.99
5.5 | 1.221 | 0.00921 | -0.116 | 132.534
6 | 1.271 | 0.0102 | -0.116 | 124.617
6.5 | 1.32 | 0.01058 | -0.117 | 124.752
7 | 1.367 | 0.01103 | -0.117 | 123.903
7.5 | 1.412 | 0.0115 | -0.118 | 122.798
8 | 1.454 | 0.012 | -0.119 | 121.159
8.5 | 1.49 | 0.01253 | -0.119 | 118.906
9 | 1.523 | 0.01309 | -0.12 | 116.339
9.5 | 1.55 | 0.01369 | -0.12 | 113.196
10 | 1.572 | 0.01434 | -0.121 | 109.648
10.5 | 1.585 | 0.01488 | -0.122 | 106.481
11 | 1.589 | 0.01573 | -0.122 | 101.015
11.5 | 1.588 | 0.01663 | -0.123 | 95.459
12 | 1.579 | 0.01743 | -0.123 | 90.592
12.5 | 1.564 | 0.0183 | -0.124 | 85.447
13 | 1.542 | 0.01943 | -0.124 | 79.353
13.5 | 1.514 | 0.02041 | -0.125 | 74.17
14 | 1.481 | 0.02157 | -0.125 | 68.666
14.5 | 1.443 | 0.02282 | -0.126 | 63.236
15 | 1.401 | 0.02422 | -0.126 | 57.855
15.5 | 1.356 | 0.0258 | -0.126 | 52.565
16 | 1.309 | 0.02746 | -0.127 | 47.653

## 146. Re 20M Mach 0.00 (2)
BIGFOIL.COM POLAR EXPORT
NACA65-714 a=0.6
NACA65-714 a=0.6 |  |  |  | Cl Max: | 1.9056 | at alpha= | 20 | deg
XFOIL ncrit=9 |  |  |  | L/D Max: | 209.613 | at alpha= | 2.5 | deg
Re: | 20000000 |  |  | Cd Min: | 0.05908 | at alpha= | 20 | deg
Mach: | 0 |  |  | Cl=0 at alpha= | -4.9304 | deg
|  |  |  | @ Cl=0.1, Cd= | 0.0047248
|  |  |  | @ Cl=0.4, Cd= | 0.0043716
|  |  |  | @ Cl=0.6, Cd= | 0.0042667
alpha (deg) | Cl | Cd | Cm | Cl/Cd
-20 | -1.3847 | 0.02906 | -0.1203 | -47.6497
-19.5 | -1.3892 | 0.02524 | -0.12 | -55.0396
-19 | -1.3952 | 0.02246 | -0.1167 | -62.1193
-18.5 | -1.3974 | 0.02088 | -0.1104 | -66.9253
-18 | -1.3737 | 0.0194 | -0.1075 | -70.8093
-17.5 | -1.3403 | 0.0181 | -0.1056 | -74.0497
-17 | -1.3012 | 0.017 | -0.1043 | -76.5412
-16.5 | -1.2595 | 0.01594 | -0.1033 | -79.0151
-16 | -1.2147 | 0.01499 | -0.1025 | -81.034
-15.5 | -1.1682 | 0.0141 | -0.1019 | -82.8511
-15 | -1.1198 | 0.01331 | -0.1015 | -84.1322
-14.5 | -1.0702 | 0.01254 | -0.1013 | -85.3429
-14 | -1.0193 | 0.01184 | -0.1011 | -86.0895
-13 | -0.9157 | 0.01045 | -0.101 | -87.6268
-12.5 | -0.8628 | 0.0098 | -0.1011 | -88.0408
-12 | -0.8093 | 0.00916 | -0.1012 | -88.3515
-11.5 | -0.7545 | 0.00867 | -0.1015 | -87.0242
-11 | -0.6989 | 0.00826 | -0.1018 | -84.6126
-10.5 | -0.6428 | 0.0079 | -0.1023 | -81.3671
-10 | -0.5863 | 0.00755 | -0.1028 | -77.6556
-9.5 | -0.5296 | 0.00719 | -0.1033 | -73.6579
-9 | -0.473 | 0.00678 | -0.1038 | -69.764
-8.5 | -0.4159 | 0.00645 | -0.1044 | -64.4806
-8 | -0.359 | 0.00606 | -0.105 | -59.2409
-7.5 | -0.3013 | 0.00578 | -0.1056 | -52.128
-7 | -0.2431 | 0.00554 | -0.1064 | -43.8809
-6.5 | -0.1845 | 0.00537 | -0.1072 | -34.3575
-6 | -0.1258 | 0.00523 | -0.108 | -24.0535
-5 | -0.0082 | 0.00495 | -0.1097 | -1.6566
-4.5 | 0.0507 | 0.0048 | -0.1106 | 10.5625
-4 | 0.1097 | 0.00471 | -0.1115 | 23.2909
-2.5 | 0.2869 | 0.00447 | -0.1144 | 64.1834
-2 | 0.3459 | 0.00439 | -0.1153 | 78.7927
-1.5 | 0.4047 | 0.00437 | -0.1163 | 92.6087
-1 | 0.4636 | 0.00433 | -0.1172 | 107.067
-0.5 | 0.5223 | 0.00432 | -0.1182 | 120.9028
0 | 0.5806 | 0.00429 | -0.1191 | 135.338
0.5 | 0.6388 | 0.00422 | -0.1201 | 151.3744
1 | 0.6968 | 0.00417 | -0.121 | 167.0983
1.5 | 0.7541 | 0.00406 | -0.1219 | 185.7389
2 | 0.8099 | 0.00388 | -0.1227 | 208.7371
2.5 | 0.8657 | 0.00413 | -0.1233 | 209.6126
3 | 0.9158 | 0.00484 | -0.1229 | 189.2149
3.5 | 0.9616 | 0.00573 | -0.1218 | 167.8185
4 | 1.0052 | 0.00661 | -0.1203 | 152.0726
4.5 | 1.0537 | 0.0071 | -0.1195 | 148.4085
5 | 1.1005 | 0.00762 | -0.1185 | 144.4226
5.5 | 1.1457 | 0.00812 | -0.1171 | 141.0961
6 | 1.1868 | 0.00868 | -0.115 | 136.7281
6.5 | 1.2282 | 0.00908 | -0.113 | 135.2643
7 | 1.2533 | 0.00944 | -0.1076 | 132.7648
7.5 | 1.2822 | 0.00991 | -0.1034 | 129.3845
8 | 1.3123 | 0.01029 | -0.0995 | 127.5316
8.5 | 1.3483 | 0.011 | -0.0971 | 122.5727
9 | 1.3818 | 0.01181 | -0.0944 | 117.0025
9.5 | 1.4145 | 0.01273 | -0.0917 | 111.1155
10 | 1.4476 | 0.01368 | -0.0893 | 105.8187
10.5 | 1.4794 | 0.01476 | -0.0868 | 100.2304
11 | 1.511 | 0.0159 | -0.0845 | 95.0314
11.5 | 1.5429 | 0.01708 | -0.0823 | 90.3337
12 | 1.5719 | 0.01845 | -0.0799 | 85.1978
12.5 | 1.6016 | 0.01984 | -0.0778 | 80.7258
13 | 1.6298 | 0.02139 | -0.0756 | 76.1945
13.5 | 1.6574 | 0.02303 | -0.0735 | 71.967
14 | 1.6813 | 0.02498 | -0.0712 | 67.3058
14.5 | 1.706 | 0.02691 | -0.0691 | 63.3965
15 | 1.7326 | 0.02876 | -0.0674 | 60.2434
15.5 | 1.7552 | 0.03099 | -0.0654 | 56.6376
16 | 1.7736 | 0.03357 | -0.0632 | 52.8329
16.5 | 1.7943 | 0.03608 | -0.0615 | 49.7312
17 | 1.8168 | 0.03847 | -0.06 | 47.2264
17.5 | 1.8355 | 0.0413 | -0.0585 | 44.4431
18 | 1.8533 | 0.04431 | -0.0571 | 41.8258
18.5 | 1.8656 | 0.04789 | -0.0557 | 38.9559
19 | 1.882 | 0.0512 | -0.0547 | 36.7578
19.5 | 1.8939 | 0.05508 | -0.0537 | 34.3845
20 | 1.9056 | 0.05908 | -0.0531 | 32.2546

## 147. Re 20M Mach 0.10 (1)
BIGFOIL.COM POLAR EXPORT
NACA65-714 a=0.6
NACA65-714 a=0.6 |  |  |  | Cl Max: | 1.586 | at alpha= | 11 | deg
JavaFoil+Calcfoil stall+Eppler ext transition |  |  |  | L/D Max: | 146.637 | at alpha= | 2.5 | deg
Re: | 20000000 |  |  | Cd Min: | 0.00557 | at alpha= | -2 | deg
Mach: | 0.1 |  |  | Cl=0 at alpha= | -4.8583 | deg
|  |  |  | @ Cl=0.1, Cd= | 0.005661
|  |  |  | @ Cl=0.4, Cd= | 0.0056042
|  |  |  | @ Cl=0.6, Cd= | 0.0056233
alpha (deg) | Cl | Cd | Cm | Cl/Cd
-18 | -0.372 | 0.14112 | -0.04 | -2.636
-17.5 | -0.386 | 0.13468 | -0.041 | -2.868
-17 | -0.4 | 0.12568 | -0.041 | -3.185
-16.5 | -0.414 | 0.12125 | -0.042 | -3.412
-16 | -0.426 | 0.11602 | -0.042 | -3.672
-15.5 | -0.438 | 0.1081 | -0.044 | -4.05
-15 | -0.448 | 0.10177 | -0.044 | -4.4
-14.5 | -0.456 | 0.09716 | -0.045 | -4.694
-14 | -0.462 | 0.09121 | -0.045 | -5.067
-13.5 | -0.466 | 0.08578 | -0.046 | -5.433
-13 | -0.467 | 0.08121 | -0.047 | -5.752
-12.5 | -0.465 | 0.07709 | -0.047 | -6.029
-12 | -0.459 | 0.07279 | -0.048 | -6.309
-11.5 | -0.45 | 0.06831 | -0.049 | -6.592
-11 | -0.438 | 0.0637 | -0.051 | -6.872
-10.5 | -0.422 | 0.05917 | -0.053 | -7.124
-10 | -0.402 | 0.05392 | -0.056 | -7.457
-9.5 | -0.381 | 0.0469 | -0.062 | -8.12
-9 | -0.426 | 0.00684 | -0.095 | -62.286
-8.5 | -0.386 | 0.00654 | -0.096 | -58.997
-8 | -0.342 | 0.00655 | -0.097 | -52.223
-7.5 | -0.294 | 0.0063 | -0.097 | -46.732
-7 | -0.243 | 0.00616 | -0.098 | -39.509
-6.5 | -0.19 | 0.00606 | -0.099 | -31.307
-6 | -0.134 | 0.00591 | -0.1 | -22.619
-5.5 | -0.076 | 0.00584 | -0.1 | -13.01
-5 | -0.017 | 0.00577 | -0.101 | -2.927
-4.5 | 0.043 | 0.00568 | -0.102 | 7.552
-4 | 0.103 | 0.00566 | -0.103 | 18.242
-3.5 | 0.164 | 0.00563 | -0.104 | 29.151
-3 | 0.225 | 0.0056 | -0.104 | 40.189
-2.5 | 0.286 | 0.0056 | -0.105 | 51.091
-2 | 0.347 | 0.00557 | -0.106 | 62.381
-1.5 | 0.409 | 0.00561 | -0.107 | 72.922
-1 | 0.471 | 0.00563 | -0.107 | 83.722
-0.5 | 0.532 | 0.00567 | -0.108 | 93.789
0 | 0.593 | 0.00559 | -0.109 | 106.081
0.5 | 0.654 | 0.00588 | -0.11 | 111.108
1 | 0.715 | 0.00603 | -0.111 | 118.564
1.5 | 0.775 | 0.00598 | -0.111 | 129.653
2 | 0.835 | 0.00613 | -0.112 | 136.213
2.5 | 0.894 | 0.00609 | -0.113 | 146.637
3 | 0.952 | 0.0069 | -0.113 | 138.074
3.5 | 1.011 | 0.00726 | -0.114 | 139.307
4 | 1.069 | 0.00769 | -0.114 | 138.969
4.5 | 1.119 | 0.00811 | -0.115 | 137.969
5 | 1.174 | 0.00859 | -0.116 | 136.673
5.5 | 1.226 | 0.00928 | -0.116 | 132.119
6 | 1.276 | 0.01027 | -0.117 | 124.215
6.5 | 1.326 | 0.0107 | -0.117 | 123.908
7 | 1.373 | 0.01113 | -0.118 | 123.286
7.5 | 1.417 | 0.01164 | -0.119 | 121.746
8 | 1.459 | 0.01212 | -0.119 | 120.376
8.5 | 1.495 | 0.01268 | -0.12 | 117.906
9 | 1.526 | 0.01324 | -0.12 | 115.276
9.5 | 1.552 | 0.01387 | -0.121 | 111.885
10 | 1.574 | 0.01452 | -0.122 | 108.359
10.5 | 1.584 | 0.01516 | -0.122 | 104.479
11 | 1.586 | 0.01598 | -0.123 | 99.241
11.5 | 1.581 | 0.01689 | -0.123 | 93.602
12 | 1.568 | 0.0177 | -0.124 | 88.592
12.5 | 1.549 | 0.01864 | -0.124 | 83.119
13 | 1.522 | 0.01977 | -0.125 | 76.983
13.5 | 1.49 | 0.02083 | -0.125 | 71.496
14 | 1.451 | 0.02203 | -0.126 | 65.838
14.5 | 1.407 | 0.02358 | -0.126 | 59.663
15 | 1.359 | 0.02491 | -0.126 | 54.575
15.5 | 1.308 | 0.02677 | -0.127 | 48.852
16 | 1.254 | 0.02865 | -0.127 | 43.766

## 148. Re 20M Mach 0.10 (2)
BIGFOIL.COM POLAR EXPORT
NACA65-714 a=0.6
NACA65-714 a=0.6 |  |  |  | Cl Max: | 1.9021 | at alpha= | 20 | deg
XFOIL ncrit=9 |  |  |  | L/D Max: | 211.553 | at alpha= | 2.5 | deg
Re: | 20000000 |  |  | Cd Min: | 0.06213 | at alpha= | 20 | deg
Mach: | 0.1 |  |  | Cl=0 at alpha= | -4.9292 | deg
|  |  |  | @ Cl=0.1, Cd= | 0.0047356
|  |  |  | @ Cl=0.4, Cd= | 0.0043738
|  |  |  | @ Cl=0.6, Cd= | 0.0042715
alpha (deg) | Cl | Cd | Cm | Cl/Cd
-20 | -1.2697 | 0.04327 | -0.1173 | -29.3437
-19.5 | -1.3013 | 0.03463 | -0.1224 | -37.5772
-19 | -1.3266 | 0.02804 | -0.1247 | -47.311
-18.5 | -1.333 | 0.0245 | -0.1233 | -54.4082
-18 | -1.3497 | 0.02185 | -0.1171 | -61.7712
-17.5 | -1.3362 | 0.02016 | -0.1124 | -66.2798
-17 | -1.3032 | 0.01874 | -0.1102 | -69.5411
-16.5 | -1.2659 | 0.01736 | -0.1084 | -72.9205
-16 | -1.2234 | 0.01619 | -0.1071 | -75.5652
-15.5 | -1.1783 | 0.01509 | -0.106 | -78.0848
-15 | -1.1305 | 0.01414 | -0.1052 | -79.9505
-14.5 | -1.0812 | 0.01322 | -0.1046 | -81.7852
-14 | -1.0301 | 0.01241 | -0.1041 | -83.0056
-13.5 | -0.9779 | 0.01166 | -0.1038 | -83.8679
-13 | -0.9248 | 0.01097 | -0.1036 | -84.3026
-12.5 | -0.871 | 0.01031 | -0.1035 | -84.4811
-12 | -0.8175 | 0.00952 | -0.1033 | -85.8718
-11.5 | -0.7626 | 0.00889 | -0.1033 | -85.7818
-11 | -0.7065 | 0.00842 | -0.1035 | -83.9074
-10.5 | -0.6497 | 0.00801 | -0.1038 | -81.1111
-10 | -0.5925 | 0.00764 | -0.1042 | -77.5524
-9.5 | -0.5349 | 0.00729 | -0.1046 | -73.3745
-9 | -0.4775 | 0.00689 | -0.105 | -69.3033
-8.5 | -0.4199 | 0.00652 | -0.1055 | -64.4018
-8 | -0.3622 | 0.00615 | -0.106 | -58.8943
-7.5 | -0.3041 | 0.00582 | -0.1066 | -52.2509
-7 | -0.2454 | 0.00556 | -0.1073 | -44.1367
-6.5 | -0.1862 | 0.00539 | -0.108 | -34.5455
-5.5 | -0.0678 | 0.00512 | -0.1096 | -13.2422
-5 | -0.0084 | 0.00497 | -0.1105 | -1.6901
-4.5 | 0.0509 | 0.00481 | -0.1113 | 10.5821
-4 | 0.1103 | 0.00472 | -0.1122 | 23.3686
-2.5 | 0.2888 | 0.00448 | -0.1151 | 64.4643
-2 | 0.3482 | 0.0044 | -0.116 | 79.1364
-1.5 | 0.4075 | 0.00437 | -0.117 | 93.2494
-1 | 0.4667 | 0.00433 | -0.118 | 107.7829
-0.5 | 0.5257 | 0.00432 | -0.1189 | 121.6898
0 | 0.5845 | 0.00429 | -0.1199 | 136.2471
0.5 | 0.6431 | 0.00422 | -0.1208 | 152.3934
1 | 0.7014 | 0.00417 | -0.1217 | 168.2014
1.5 | 0.7591 | 0.00406 | -0.1226 | 186.9704
2 | 0.8153 | 0.00387 | -0.1235 | 210.6718
2.5 | 0.8716 | 0.00412 | -0.124 | 211.5534
3 | 0.9217 | 0.00483 | -0.1236 | 190.8282
3.5 | 0.9676 | 0.00573 | -0.1225 | 168.8656
4 | 1.011 | 0.00663 | -0.1208 | 152.4887
4.5 | 1.0595 | 0.00713 | -0.12 | 148.5975
5 | 1.1059 | 0.00766 | -0.1188 | 144.3734
5.5 | 1.1506 | 0.00817 | -0.1173 | 140.8323
6 | 1.1907 | 0.00875 | -0.1148 | 136.08
7 | 1.2519 | 0.00959 | -0.1062 | 130.5422
7.5 | 1.2823 | 0.01009 | -0.1023 | 127.0862
8 | 1.3151 | 0.0105 | -0.099 | 125.2476
8.5 | 1.3494 | 0.01126 | -0.0962 | 119.8401
9 | 1.3834 | 0.0121 | -0.0935 | 114.3306
9.5 | 1.4165 | 0.01306 | -0.0908 | 108.4609
10 | 1.4498 | 0.01406 | -0.0884 | 103.1152
10.5 | 1.4819 | 0.01518 | -0.0859 | 97.6219
11 | 1.5139 | 0.01635 | -0.0835 | 92.5933
11.5 | 1.5457 | 0.0176 | -0.0813 | 87.8239
12 | 1.5737 | 0.01908 | -0.0787 | 82.479
12.5 | 1.6027 | 0.0206 | -0.0765 | 77.801
13 | 1.6315 | 0.02219 | -0.0743 | 73.5241
13.5 | 1.6603 | 0.02384 | -0.0723 | 69.6435
14 | 1.6844 | 0.02584 | -0.0699 | 65.1858
14.5 | 1.7091 | 0.02786 | -0.0678 | 61.346
15 | 1.7334 | 0.02999 | -0.0658 | 57.7993
15.5 | 1.7557 | 0.03229 | -0.0637 | 54.3729
16 | 1.7763 | 0.03479 | -0.0616 | 51.0578
16.5 | 1.7969 | 0.03743 | -0.0598 | 48.0069
17 | 1.8167 | 0.04019 | -0.0582 | 45.2028
17.5 | 1.836 | 0.0431 | -0.0567 | 42.5986
18 | 1.8551 | 0.04609 | -0.0553 | 40.2495
18.5 | 1.8652 | 0.05003 | -0.0538 | 37.2816
19 | 1.8788 | 0.05382 | -0.0528 | 34.909
19.5 | 1.8903 | 0.05792 | -0.0519 | 32.6364
20 | 1.9021 | 0.06213 | -0.0514 | 30.6148

## 149. Re 20M Mach 0.25 (1)
BIGFOIL.COM POLAR EXPORT
NACA65-714 a=0.6
NACA65-714 a=0.6 |  |  |  | Cl Max: | 1.571 | at alpha= | 10 | deg
JavaFoil+Calcfoil stall+Eppler ext transition |  |  |  | L/D Max: | 143.621 | at alpha= | 2 | deg
Re: | 20000000 |  |  | Cd Min: | 0.0056 | at alpha= | -2.5 | deg
Mach: | 0.25 |  |  | Cl=0 at alpha= | -4.8607 | deg
|  |  |  | @ Cl=0.1, Cd= | 0.0056977
|  |  |  | @ Cl=0.4, Cd= | 0.0056273
|  |  |  | @ Cl=0.6, Cd= | 0.0056516
alpha (deg) | Cl | Cd | Cm | Cl/Cd
-16 | -0.066 | 0.11974 | -0.043 | -0.55
-15.5 | -0.105 | 0.11517 | -0.043 | -0.907
-15 | -0.177 | 0.10958 | -0.043 | -1.613
-14.5 | -0.223 | 0.10569 | -0.043 | -2.113
-14 | -0.262 | 0.09926 | -0.044 | -2.642
-13.5 | -0.296 | 0.09306 | -0.044 | -3.178
-13 | -0.324 | 0.08827 | -0.044 | -3.671
-12.5 | -0.347 | 0.08401 | -0.045 | -4.13
-12 | -0.364 | 0.07658 | -0.046 | -4.758
-11.5 | -0.375 | 0.07331 | -0.046 | -5.12
-11 | -0.38 | 0.06833 | -0.048 | -5.563
-10.5 | -0.378 | 0.06399 | -0.049 | -5.913
-10 | -0.37 | 0.05954 | -0.05 | -6.215
-9.5 | -0.356 | 0.05499 | -0.053 | -6.466
-9 | -0.335 | 0.05066 | -0.055 | -6.617
-8.5 | -0.38 | 0.0071 | -0.099 | -53.477
-8 | -0.34 | 0.00696 | -0.099 | -48.874
-7.5 | -0.295 | 0.00649 | -0.1 | -45.508
-7 | -0.246 | 0.00627 | -0.101 | -39.19
-6.5 | -0.193 | 0.00611 | -0.102 | -31.514
-6 | -0.136 | 0.00604 | -0.102 | -22.563
-5.5 | -0.078 | 0.00595 | -0.103 | -13.052
-5 | -0.017 | 0.00584 | -0.104 | -2.963
-4.5 | 0.044 | 0.00577 | -0.105 | 7.628
-4 | 0.106 | 0.00569 | -0.106 | 18.609
-3.5 | 0.168 | 0.00568 | -0.106 | 29.635
-3 | 0.231 | 0.00567 | -0.107 | 40.717
-2.5 | 0.294 | 0.0056 | -0.108 | 52.453
-2 | 0.357 | 0.0056 | -0.109 | 63.681
-1.5 | 0.42 | 0.00564 | -0.11 | 74.426
-1 | 0.484 | 0.00569 | -0.11 | 85.128
-0.5 | 0.547 | 0.00572 | -0.111 | 95.562
0 | 0.609 | 0.00564 | -0.112 | 107.978
0.5 | 0.672 | 0.00595 | -0.113 | 112.935
1 | 0.734 | 0.00619 | -0.114 | 118.645
1.5 | 0.796 | 0.0061 | -0.114 | 130.341
2 | 0.856 | 0.00596 | -0.115 | 143.621
2.5 | 0.917 | 0.00674 | -0.115 | 135.96
3 | 0.977 | 0.0071 | -0.116 | 137.562
3.5 | 1.037 | 0.0075 | -0.117 | 138.197
4 | 1.096 | 0.00797 | -0.117 | 137.589
4.5 | 1.147 | 0.00844 | -0.118 | 135.92
5 | 1.202 | 0.00895 | -0.119 | 134.277
5.5 | 1.254 | 0.01022 | -0.119 | 122.766
6 | 1.306 | 0.01078 | -0.12 | 121.172
6.5 | 1.355 | 0.01124 | -0.12 | 120.621
7 | 1.402 | 0.01174 | -0.121 | 119.358
7.5 | 1.445 | 0.01229 | -0.122 | 117.571
8 | 1.485 | 0.01287 | -0.122 | 115.326
8.5 | 1.516 | 0.01347 | -0.123 | 112.565
9 | 1.542 | 0.01417 | -0.123 | 108.817
9.5 | 1.56 | 0.0149 | -0.124 | 104.678
10 | 1.571 | 0.01554 | -0.125 | 101.092
10.5 | 1.565 | 0.01642 | -0.125 | 95.33
11 | 1.548 | 0.01747 | -0.126 | 88.566
11.5 | 1.518 | 0.01851 | -0.126 | 82.029
12 | 1.476 | 0.01973 | -0.127 | 74.8
12.5 | 1.421 | 0.02102 | -0.127 | 67.609
13 | 1.355 | 0.0223 | -0.128 | 60.752
13.5 | 1.277 | 0.02403 | -0.128 | 53.142
14 | 1.189 | 0.02578 | -0.128 | 46.113
14.5 | 1.093 | 0.02756 | -0.129 | 39.656
15 | 0.987 | 0.03096 | -0.128 | 31.877

## 150. Re 20M Mach 0.25 (2)
BIGFOIL.COM POLAR EXPORT
NACA65-714 a=0.6
NACA65-714 a=0.6 |  |  |  | Cl Max: | 1.8845 | at alpha= | 20 | deg
XFOIL ncrit=9 |  |  |  | L/D Max: | 223.762 | at alpha= | 2.5 | deg
Re: | 20000000 |  |  | Cd Min: | 0.18414 | at alpha= | -18.5 | deg
Mach: | 0.25 |  |  | Cl=0 at alpha= | -4.9216 | deg
|  |  |  | @ Cl=0.1, Cd= | 0.0047827
|  |  |  | @ Cl=0.4, Cd= | 0.0043947
|  |  |  | @ Cl=0.6, Cd= | 0.0043029
alpha (deg) | Cl | Cd | Cm | Cl/Cd
-18.5 | -0.4155 | 0.18414 | -0.0337 | -2.2564
-18 | -0.4148 | 0.17221 | -0.0397 | -2.4087
-17.5 | -0.417 | 0.15992 | -0.0463 | -2.6076
-17 | -0.3978 | 0.15398 | -0.0505 | -2.5835
-16.5 | -0.3868 | 0.14584 | -0.0555 | -2.6522
-15.5 | -0.3898 | 0.12467 | -0.0679 | -3.1267
-15 | -0.8316 | 0.04282 | -0.1271 | -19.4208
-14.5 | -0.9284 | 0.02969 | -0.1354 | -31.2698
-14 | -0.9624 | 0.02604 | -0.1286 | -36.9585
-13.5 | -0.988 | 0.01949 | -0.1235 | -50.6927
-13 | -0.959 | 0.01606 | -0.1205 | -59.7136
-12.5 | -0.9128 | 0.01394 | -0.1184 | -65.4806
-12 | -0.8618 | 0.01216 | -0.1166 | -70.8717
-11.5 | -0.8059 | 0.01089 | -0.1152 | -74.0037
-11 | -0.7474 | 0.00992 | -0.1141 | -75.3427
-10.5 | -0.6881 | 0.00905 | -0.1133 | -76.0331
-10 | -0.6274 | 0.00839 | -0.1127 | -74.7795
-9.5 | -0.5663 | 0.00782 | -0.1123 | -72.4169
-9 | -0.5044 | 0.00738 | -0.1121 | -68.3469
-8.5 | -0.4426 | 0.00699 | -0.112 | -63.319
-8 | -0.3813 | 0.00654 | -0.112 | -58.3028
-7.5 | -0.3198 | 0.00614 | -0.1122 | -52.0847
-7 | -0.2584 | 0.00574 | -0.1124 | -45.0174
-6.5 | -0.1963 | 0.00549 | -0.1128 | -35.7559
-6 | -0.1341 | 0.00533 | -0.1134 | -25.1595
-5.5 | -0.0719 | 0.00519 | -0.114 | -13.8536
-5 | -0.0097 | 0.00503 | -0.1147 | -1.9284
-4.5 | 0.0522 | 0.00486 | -0.1154 | 10.7407
-4 | 0.114 | 0.00476 | -0.1162 | 23.9496
-3.5 | 0.1759 | 0.00466 | -0.1171 | 37.7468
-2.5 | 0.2994 | 0.00451 | -0.1189 | 66.3858
-2 | 0.3611 | 0.00442 | -0.1199 | 81.6968
-1.5 | 0.4225 | 0.00438 | -0.1209 | 96.4612
-1 | 0.4839 | 0.00433 | -0.1219 | 111.7552
-0.5 | 0.545 | 0.00433 | -0.1229 | 125.8661
0 | 0.6059 | 0.0043 | -0.1239 | 140.907
0.5 | 0.6667 | 0.00421 | -0.1249 | 158.361
1 | 0.7272 | 0.00414 | -0.1259 | 175.6522
1.5 | 0.7869 | 0.00402 | -0.1269 | 195.7463
2 | 0.8454 | 0.00382 | -0.1277 | 221.3089
2.5 | 0.904 | 0.00404 | -0.1284 | 223.7624
3 | 0.9566 | 0.00469 | -0.128 | 203.9659
3.5 | 1.0014 | 0.00571 | -0.1263 | 175.3765
4 | 1.0427 | 0.00672 | -0.1238 | 155.1637
5 | 1.1333 | 0.0079 | -0.12 | 143.4557
5.5 | 1.1727 | 0.00851 | -0.1169 | 137.8026
6 | 1.1912 | 0.00916 | -0.1097 | 130.0437
6.5 | 1.2184 | 0.00993 | -0.1047 | 122.6989
7 | 1.2519 | 0.0106 | -0.1011 | 118.1038
7.5 | 1.2843 | 0.01132 | -0.0974 | 113.4541
8 | 1.32 | 0.01194 | -0.0944 | 110.5528
8.5 | 1.3559 | 0.01293 | -0.0916 | 104.8647
9 | 1.3906 | 0.01403 | -0.0888 | 99.1162
9.5 | 1.4248 | 0.01524 | -0.0861 | 93.4908
10 | 1.4591 | 0.01651 | -0.0835 | 88.3767
10.5 | 1.4921 | 0.01793 | -0.0808 | 83.2181
11 | 1.5256 | 0.01938 | -0.0784 | 78.7203
11.5 | 1.5598 | 0.02094 | -0.0763 | 74.489
12 | 1.6151 | 0.02297 | -0.0789 | 70.3135
12.5 | 1.6465 | 0.02487 | -0.0767 | 66.2043
13 | 1.675 | 0.02695 | -0.0742 | 62.1521
13.5 | 1.6982 | 0.02936 | -0.0712 | 57.8406
14 | 1.7218 | 0.0317 | -0.0682 | 54.3155
14.5 | 1.7207 | 0.0337 | -0.0602 | 51.0593
15 | 1.7423 | 0.03647 | -0.0575 | 47.7735
15.5 | 1.764 | 0.03938 | -0.0552 | 44.7943
16 | 1.7851 | 0.04248 | -0.0531 | 42.0221
16.5 | 1.8015 | 0.04612 | -0.0509 | 39.0611
17 | 1.8178 | 0.0499 | -0.0491 | 36.4289
17.5 | 1.8346 | 0.05383 | -0.0475 | 34.0814
18 | 1.8509 | 0.05795 | -0.0463 | 31.9396
18.5 | 1.8628 | 0.06268 | -0.0452 | 29.7192
19 | 1.8737 | 0.06773 | -0.0445 | 27.6643
19.5 | 1.8804 | 0.0734 | -0.0442 | 25.6185
20 | 1.8845 | 0.07963 | -0.0443 | 23.6657

## 151. Re 20M Mach 0.50 (1)
BIGFOIL.COM POLAR EXPORT
NACA65-714 a=0.6
NACA65-714 a=0.6 |  |  |  | Cl Max: | 1.524 | at alpha= | 7.5 | deg
JavaFoil+Calcfoil stall+Eppler ext transition |  |  |  | L/D Max: | 132.781 | at alpha= | 2.5 | deg
Re: | 20000000 |  |  | Cd Min: | 0.00586 | at alpha= | -2.5 | deg
Mach: | 0.5 |  |  | Cl=0 at alpha= | -4.8582 | deg
|  |  |  | @ Cl=0.1, Cd= | 0.0059771
|  |  |  | @ Cl=0.4, Cd= | 0.00591
|  |  |  | @ Cl=0.6, Cd= | 0.006049
alpha (deg) | Cl | Cd | Cm | Cl/Cd
-20 | -0.852 | 0.16634 | -0.054 | -5.122
-19.5 | -0.824 | 0.16108 | -0.054 | -5.114
-19 | -0.795 | 0.15771 | -0.054 | -5.044
-18.5 | -0.768 | 0.14876 | -0.054 | -5.16
-18 | -0.74 | 0.13828 | -0.055 | -5.352
-17.5 | -0.711 | 0.13722 | -0.054 | -5.18
-17 | -0.683 | 0.12932 | -0.054 | -5.281
-16.5 | -0.655 | 0.12729 | -0.054 | -5.143
-16 | -0.627 | 0.11631 | -0.055 | -5.391
-15.5 | -0.599 | 0.1087 | -0.056 | -5.515
-15 | -0.574 | 0.09523 | -0.059 | -6.024
-14.5 | -0.547 | 0.08773 | -0.061 | -6.236
-14 | -0.514 | 0.09533 | -0.054 | -5.39
-13.5 | -0.487 | 0.08712 | -0.056 | -5.584
-13 | -0.46 | 0.07871 | -0.06 | -5.848
-12.5 | -0.433 | 0.0725 | -0.062 | -5.976
-12 | -0.41 | 0.06201 | -0.069 | -6.611
-11.5 | -0.422 | 0.02208 | -0.094 | -19.104
-11 | -0.415 | 0.01027 | -0.103 | -40.44
-10.5 | -0.392 | 0.00811 | -0.107 | -48.398
-10 | -0.288 | 0.06435 | -0.053 | -4.477
-9.5 | -0.261 | 0.0575 | -0.056 | -4.534
-9 | -0.233 | 0.05235 | -0.06 | -4.456
-8.5 | -0.207 | 0.04676 | -0.067 | -4.422
-8 | -0.217 | 0.00772 | -0.11 | -28.059
-7.5 | -0.148 | 0.04861 | -0.054 | -3.042
-7 | -0.12 | 0.04971 | -0.051 | -2.407
-6.5 | -0.145 | 0.0428 | -0.056 | -3.382
-6 | -0.14 | 0.00646 | -0.115 | -21.721
-5.5 | -0.083 | 0.00627 | -0.115 | -13.268
-5 | -0.019 | 0.00617 | -0.116 | -3.052
-4.5 | 0.048 | 0.00606 | -0.117 | 7.968
-4 | 0.117 | 0.00595 | -0.118 | 19.646
-3.5 | 0.187 | 0.0059 | -0.119 | 31.628
-3 | 0.257 | 0.00591 | -0.12 | 43.431
-2.5 | 0.327 | 0.00586 | -0.121 | 55.885
-2 | 0.398 | 0.00591 | -0.122 | 67.367
-1.5 | 0.469 | 0.00591 | -0.123 | 79.407
-1 | 0.541 | 0.00599 | -0.123 | 90.33
-0.5 | 0.611 | 0.00606 | -0.124 | 100.913
0 | 0.681 | 0.00601 | -0.125 | 113.42
0.5 | 0.747 | 0.0063 | -0.125 | 118.524
1 | 0.814 | 0.00656 | -0.126 | 124.207
1.5 | 0.882 | 0.00683 | -0.127 | 129.075
2 | 0.949 | 0.00716 | -0.127 | 132.546
2.5 | 1.016 | 0.00765 | -0.128 | 132.781
3 | 1.083 | 0.00818 | -0.129 | 132.367
3.5 | 1.149 | 0.00875 | -0.129 | 131.348
4 | 1.215 | 0.00945 | -0.13 | 128.61
4.5 | 1.267 | 0.01012 | -0.131 | 125.183
5 | 1.325 | 0.01112 | -0.131 | 119.219
5.5 | 1.379 | 0.01271 | -0.132 | 108.446
6 | 1.428 | 0.01342 | -0.132 | 106.455
6.5 | 1.472 | 0.01422 | -0.133 | 103.504
7 | 1.505 | 0.01513 | -0.134 | 99.455
7.5 | 1.524 | 0.01613 | -0.134 | 94.508
8 | 1.522 | 0.01715 | -0.135 | 88.772
8.5 | 1.453 | 0.01851 | -0.136 | 78.481
9 | 0.908 | 0.02074 | -0.136 | 43.793
9.5 | 0.939 | 0.02145 | -0.137 | 43.772
10 | 0.968 | 0.02368 | -0.137 | 40.86
10.5 | 0.999 | 0.02334 | -0.138 | 42.805
11 | 1.028 | 0.02533 | -0.139 | 40.602
11.5 | 1.056 | 0.02811 | -0.139 | 37.57
12 | 1.088 | 0.0274 | -0.14 | 39.702
12.5 | 1.116 | 0.02998 | -0.14 | 37.212

## 152. Re 20M Mach 0.50 (2)
BIGFOIL.COM POLAR EXPORT
NACA65-714 a=0.6
NACA65-714 a=0.6 |  |  |  | Cl Max: | 1.6272 | at alpha= | 11.5 | deg
XFOIL ncrit=9 |  |  |  | L/D Max: | 265.891 | at alpha= | 3 | deg
Re: | 20000000 |  |  | Cd Min: | 0.14946 | at alpha= | 16.5 | deg
Mach: | 0.5 |  |  | Cl=0 at alpha= | -99 | deg
|  |  |  | @ Cl=0.1, Cd= | 0.00436
|  |  |  | @ Cl=0.4, Cd= | 0.00436
|  |  |  | @ Cl=0.6, Cd= | 0.00436
alpha (deg) | Cl | Cd | Cm | Cl/Cd
0 | 0.7041 | 0.00436 | -0.1424 | 161.4908
0.5 | 0.7742 | 0.0043 | -0.1436 | 180.0465
1 | 0.844 | 0.00421 | -0.1447 | 200.4751
1.5 | 0.9138 | 0.004 | -0.1459 | 228.45
2 | 0.9827 | 0.00377 | -0.147 | 260.6631
2.5 | 1.0517 | 0.00396 | -0.1477 | 265.5808
3 | 1.1194 | 0.00421 | -0.148 | 265.8907
3.5 | 1.1634 | 0.00537 | -0.1442 | 216.648
4 | 1.1839 | 0.0068 | -0.1361 | 174.1029
4.5 | 1.173 | 0.00823 | -0.1222 | 142.5273
5 | 1.1808 | 0.0101 | -0.1131 | 116.9109
6 | 1.2159 | 0.01416 | -0.0995 | 85.8686
6.5 | 1.2336 | 0.01647 | -0.0932 | 74.8998
7 | 1.2647 | 0.01828 | -0.0887 | 69.1849
7.5 | 1.319 | 0.01963 | -0.0884 | 67.1931
8 | 1.3764 | 0.02174 | -0.0888 | 63.3119
8.5 | 1.4246 | 0.02392 | -0.0873 | 59.5569
9 | 1.4636 | 0.02601 | -0.0838 | 56.2707
9.5 | 1.5025 | 0.0282 | -0.0801 | 53.2801
10 | 1.5375 | 0.03067 | -0.076 | 50.1304
10.5 | 1.5703 | 0.03336 | -0.0717 | 47.0713
11 | 1.6018 | 0.03612 | -0.067 | 44.3466
11.5 | 1.6272 | 0.03918 | -0.0616 | 41.5314
12 | 1.6202 | 0.04273 | -0.0518 | 37.9172
12.5 | 1.6068 | 0.0493 | -0.046 | 32.5923
13 | 1.5791 | 0.05774 | -0.0416 | 27.3485
13.5 | 1.5455 | 0.06751 | -0.0389 | 22.8929
14 | 1.5152 | 0.07803 | -0.0381 | 19.4182
14.5 | 1.4764 | 0.09066 | -0.0399 | 16.285
15 | 1.4308 | 0.10544 | -0.0447 | 13.5698
15.5 | 1.3987 | 0.11959 | -0.051 | 11.6958
16 | 1.3676 | 0.13442 | -0.0591 | 10.1741
16.5 | 1.3409 | 0.14946 | -0.0684 | 8.9716