## index
index | Re | Mach | Datasource
1 | 50000 | 0 | JavaFoil+Calcfoil stall+Eppler ext transition
2 | 50000 | 0 | XFOIL ncrit=9
3 | 50000 | 0.1 | JavaFoil+Calcfoil stall+Eppler ext transition
4 | 50000 | 0.1 | XFOIL ncrit=9
5 | 50000 | 0.25 | JavaFoil+Calcfoil stall+Eppler ext transition
6 | 50000 | 0.25 | XFOIL ncrit=9
7 | 50000 | 0.5 | JavaFoil+Calcfoil stall+Eppler ext transition
8 | 50000 | 0.5 | XFOIL ncrit=9
9 | 100000 | 0 | JavaFoil+Calcfoil stall+Eppler ext transition
10 | 100000 | 0 | XFOIL ncrit=9
11 | 100000 | 0.1 | JavaFoil+Calcfoil stall+Eppler ext transition
12 | 100000 | 0.1 | XFOIL ncrit=9
13 | 100000 | 0.25 | JavaFoil+Calcfoil stall+Eppler ext transition
14 | 100000 | 0.25 | XFOIL ncrit=9
15 | 100000 | 0.5 | JavaFoil+Calcfoil stall+Eppler ext transition
16 | 100000 | 0.5 | XFOIL ncrit=9
17 | 250000 | 0 | JavaFoil+Calcfoil stall+Eppler ext transition
18 | 250000 | 0 | XFOIL ncrit=9
19 | 250000 | 0.1 | JavaFoil+Calcfoil stall+Eppler ext transition
20 | 250000 | 0.1 | XFOIL ncrit=9
21 | 250000 | 0.25 | JavaFoil+Calcfoil stall+Eppler ext transition
22 | 250000 | 0.25 | XFOIL ncrit=9
23 | 250000 | 0.5 | JavaFoil+Calcfoil stall+Eppler ext transition
24 | 250000 | 0.5 | XFOIL ncrit=9
25 | 500000 | 0 | JavaFoil+Calcfoil stall+Eppler ext transition
26 | 500000 | 0 | XFOIL ncrit=9
27 | 500000 | 0.1 | JavaFoil+Calcfoil stall+Eppler ext transition
28 | 500000 | 0.1 | XFOIL ncrit=9
29 | 500000 | 0.25 | JavaFoil+Calcfoil stall+Eppler ext transition
30 | 500000 | 0.25 | XFOIL ncrit=9
31 | 500000 | 0.5 | JavaFoil+Calcfoil stall+Eppler ext transition
32 | 500000 | 0.5 | XFOIL ncrit=9
33 | 750000 | 0 | JavaFoil+Calcfoil stall+Eppler ext transition
34 | 750000 | 0 | XFOIL ncrit=9
35 | 750000 | 0.1 | JavaFoil+Calcfoil stall+Eppler ext transition
36 | 750000 | 0.1 | XFOIL ncrit=9
37 | 750000 | 0.25 | JavaFoil+Calcfoil stall+Eppler ext transition
38 | 750000 | 0.25 | XFOIL ncrit=9
39 | 750000 | 0.5 | JavaFoil+Calcfoil stall+Eppler ext transition
40 | 750000 | 0.5 | XFOIL ncrit=9
41 | 1000000 | 0 | JavaFoil+Calcfoil stall+Eppler ext transition
42 | 1000000 | 0 | XFOIL ncrit=9
43 | 1000000 | 0.1 | JavaFoil+Calcfoil stall+Eppler ext transition
44 | 1000000 | 0.1 | XFOIL ncrit=9
45 | 1000000 | 0.25 | JavaFoil+Calcfoil stall+Eppler ext transition
46 | 1000000 | 0.25 | XFOIL ncrit=9
47 | 1000000 | 0.5 | JavaFoil+Calcfoil stall+Eppler ext transition
48 | 1000000 | 0.5 | XFOIL ncrit=9
49 | 2000000 | 0 | JavaFoil+Calcfoil stall+Eppler ext transition
50 | 2000000 | 0 | XFOIL ncrit=9
51 | 2000000 | 0.1 | JavaFoil+Calcfoil stall+Eppler ext transition
52 | 2000000 | 0.1 | XFOIL ncrit=9
53 | 2000000 | 0.25 | JavaFoil+Calcfoil stall+Eppler ext transition
54 | 2000000 | 0.25 | XFOIL ncrit=9
55 | 2000000 | 0.5 | JavaFoil+Calcfoil stall+Eppler ext transition
56 | 2000000 | 0.5 | XFOIL ncrit=9
57 | 3000000 | 0 | JavaFoil+Calcfoil stall+Eppler ext transition
58 | 3000000 | 0 | XFOIL ncrit=9
59 | 3000000 | 0.1 | JavaFoil+Calcfoil stall+Eppler ext transition
60 | 3000000 | 0.1 | XFOIL ncrit=9
61 | 3000000 | 0.25 | JavaFoil+Calcfoil stall+Eppler ext transition
62 | 3000000 | 0.25 | XFOIL ncrit=9
63 | 3000000 | 0.5 | JavaFoil+Calcfoil stall+Eppler ext transition
64 | 3000000 | 0.5 | XFOIL ncrit=9
65 | 4000000 | 0 | JavaFoil+Calcfoil stall+Eppler ext transition
66 | 4000000 | 0 | XFOIL ncrit=9
67 | 4000000 | 0.1 | JavaFoil+Calcfoil stall+Eppler ext transition
68 | 4000000 | 0.1 | XFOIL ncrit=9
69 | 4000000 | 0.25 | JavaFoil+Calcfoil stall+Eppler ext transition
70 | 4000000 | 0.25 | XFOIL ncrit=9
71 | 4000000 | 0.5 | JavaFoil+Calcfoil stall+Eppler ext transition
72 | 4000000 | 0.5 | XFOIL ncrit=9
73 | 5000000 | 0 | JavaFoil+Calcfoil stall+Eppler ext transition
74 | 5000000 | 0 | XFOIL ncrit=9
75 | 5000000 | 0.1 | JavaFoil+Calcfoil stall+Eppler ext transition
76 | 5000000 | 0.1 | XFOIL ncrit=9
77 | 5000000 | 0.25 | JavaFoil+Calcfoil stall+Eppler ext transition
78 | 5000000 | 0.25 | XFOIL ncrit=9
79 | 5000000 | 0.5 | JavaFoil+Calcfoil stall+Eppler ext transition
80 | 5000000 | 0.5 | XFOIL ncrit=9
81 | 6000000 | 0 | JavaFoil+Calcfoil stall+Eppler ext transition
82 | 6000000 | 0 | XFOIL ncrit=9
83 | 6000000 | 0.1 | JavaFoil+Calcfoil stall+Eppler ext transition
84 | 6000000 | 0.1 | XFOIL ncrit=9
85 | 6000000 | 0.25 | JavaFoil+Calcfoil stall+Eppler ext transition
86 | 6000000 | 0.25 | XFOIL ncrit=9
87 | 6000000 | 0.5 | JavaFoil+Calcfoil stall+Eppler ext transition
88 | 6000000 | 0.5 | XFOIL ncrit=9
89 | 7000000 | 0 | JavaFoil+Calcfoil stall+Eppler ext transition
90 | 7000000 | 0 | XFOIL ncrit=9
91 | 7000000 | 0.1 | JavaFoil+Calcfoil stall+Eppler ext transition
92 | 7000000 | 0.1 | XFOIL ncrit=9
93 | 7000000 | 0.25 | JavaFoil+Calcfoil stall+Eppler ext transition
94 | 7000000 | 0.25 | XFOIL ncrit=9
95 | 7000000 | 0.5 | JavaFoil+Calcfoil stall+Eppler ext transition
96 | 7000000 | 0.5 | XFOIL ncrit=9
97 | 8000000 | 0 | JavaFoil+Calcfoil stall+Eppler ext transition
98 | 8000000 | 0 | XFOIL ncrit=9
99 | 8000000 | 0.1 | JavaFoil+Calcfoil stall+Eppler ext transition
100 | 8000000 | 0.1 | XFOIL ncrit=9
101 | 8000000 | 0.25 | JavaFoil+Calcfoil stall+Eppler ext transition
102 | 8000000 | 0.25 | XFOIL ncrit=9
103 | 8000000 | 0.5 | JavaFoil+Calcfoil stall+Eppler ext transition
104 | 8000000 | 0.5 | XFOIL ncrit=9
105 | 10000000 | 0 | JavaFoil+Calcfoil stall+Eppler ext transition
106 | 10000000 | 0 | XFOIL ncrit=9
107 | 10000000 | 0.1 | JavaFoil+Calcfoil stall+Eppler ext transition
108 | 10000000 | 0.1 | XFOIL ncrit=9
109 | 10000000 | 0.25 | JavaFoil+Calcfoil stall+Eppler ext transition
110 | 10000000 | 0.25 | XFOIL ncrit=9
111 | 10000000 | 0.5 | JavaFoil+Calcfoil stall+Eppler ext transition
112 | 10000000 | 0.5 | XFOIL ncrit=9
113 | 12000000 | 0 | JavaFoil+Calcfoil stall+Eppler ext transition
114 | 12000000 | 0 | XFOIL ncrit=9
115 | 12000000 | 0.1 | JavaFoil+Calcfoil stall+Eppler ext transition
116 | 12000000 | 0.1 | XFOIL ncrit=9
117 | 12000000 | 0.25 | JavaFoil+Calcfoil stall+Eppler ext transition
118 | 12000000 | 0.25 | XFOIL ncrit=9
119 | 12000000 | 0.5 | JavaFoil+Calcfoil stall+Eppler ext transition
120 | 12000000 | 0.5 | XFOIL ncrit=9
121 | 14000000 | 0 | JavaFoil+Calcfoil stall+Eppler ext transition
122 | 14000000 | 0 | XFOIL ncrit=9
123 | 14000000 | 0.1 | JavaFoil+Calcfoil stall+Eppler ext transition
124 | 14000000 | 0.1 | XFOIL ncrit=9
125 | 14000000 | 0.25 | JavaFoil+Calcfoil stall+Eppler ext transition
126 | 14000000 | 0.25 | XFOIL ncrit=9
127 | 14000000 | 0.5 | JavaFoil+Calcfoil stall+Eppler ext transition
128 | 14000000 | 0.5 | XFOIL ncrit=9
129 | 16000000 | 0 | JavaFoil+Calcfoil stall+Eppler ext transition
130 | 16000000 | 0 | XFOIL ncrit=9
131 | 16000000 | 0.1 | JavaFoil+Calcfoil stall+Eppler ext transition
132 | 16000000 | 0.1 | XFOIL ncrit=9
133 | 16000000 | 0.25 | JavaFoil+Calcfoil stall+Eppler ext transition
134 | 16000000 | 0.25 | XFOIL ncrit=9
135 | 16000000 | 0.5 | JavaFoil+Calcfoil stall+Eppler ext transition
136 | 16000000 | 0.5 | XFOIL ncrit=9
137 | 18000000 | 0 | JavaFoil+Calcfoil stall+Eppler ext transition
138 | 18000000 | 0 | XFOIL ncrit=9
139 | 18000000 | 0.1 | JavaFoil+Calcfoil stall+Eppler ext transition
140 | 18000000 | 0.1 | XFOIL ncrit=9
141 | 18000000 | 0.25 | JavaFoil+Calcfoil stall+Eppler ext transition
142 | 18000000 | 0.25 | XFOIL ncrit=9
143 | 18000000 | 0.5 | JavaFoil+Calcfoil stall+Eppler ext transition
144 | 18000000 | 0.5 | XFOIL ncrit=9
145 | 20000000 | 0 | JavaFoil+Calcfoil stall+Eppler ext transition
146 | 20000000 | 0 | XFOIL ncrit=9
147 | 20000000 | 0.1 | JavaFoil+Calcfoil stall+Eppler ext transition
148 | 20000000 | 0.1 | XFOIL ncrit=9
149 | 20000000 | 0.25 | JavaFoil+Calcfoil stall+Eppler ext transition
150 | 20000000 | 0.25 | XFOIL ncrit=9
151 | 20000000 | 0.5 | JavaFoil+Calcfoil stall+Eppler ext transition
152 | 20000000 | 0.5 | XFOIL ncrit=9

## 1. Re 50k Mach 0.00 (1)
BIGFOIL.COM POLAR EXPORT
TP66 root
TP66 root |  |  |  | Cl Max: | 0.839 | at alpha= | 6 | deg
JavaFoil+Calcfoil stall+Eppler ext transition |  |  |  | L/D Max: | 42.262 | at alpha= | 6 | deg
Re: | 50000 |  |  | Cd Min: | 0.01514 | at alpha= | -1 | deg
Mach: | 0 |  |  | Cl=0 at alpha= | -1.7647 | deg
|  |  |  | @ Cl=0.1, Cd= | 0.015142
|  |  |  | @ Cl=0.4, Cd= | 0.015797
|  |  |  | @ Cl=0.6, Cd= | 0.12557
alpha (deg) | Cl | Cd | Cm | Cl/Cd
-13 | -0.232 | 0.21093 | -0.011 | -1.101
-12.5 | -0.249 | 0.19243 | -0.011 | -1.296
-12 | -0.267 | 0.1697 | -0.011 | -1.576
-11.5 | -0.286 | 0.15278 | -0.011 | -1.871
-11 | -0.305 | 0.13975 | -0.012 | -2.18
-10.5 | -0.323 | 0.12705 | -0.012 | -2.542
-10 | -0.34 | 0.11329 | -0.012 | -3.005
-9.5 | -0.356 | 0.10398 | -0.012 | -3.425
-9 | -0.369 | 0.09295 | -0.012 | -3.971
-8.5 | -0.378 | 0.0838 | -0.012 | -4.516
-8 | -0.383 | 0.07666 | -0.012 | -4.997
-7.5 | -0.382 | 0.07001 | -0.012 | -5.457
-7 | -0.375 | 0.06379 | -0.012 | -5.874
-6.5 | -0.361 | 0.05772 | -0.012 | -6.247
-6 | -0.34 | 0.05326 | -0.012 | -6.381
-5.5 | -0.313 | 0.04907 | -0.013 | -6.372
-5 | -0.28 | 0.04593 | -0.013 | -6.097
-4.5 | -0.243 | 0.04296 | -0.013 | -5.649
-4 | -0.202 | 0.04047 | -0.014 | -4.984
-3.5 | -0.158 | 0.0385 | -0.015 | -4.109
-3 | -0.141 | 0.01602 | -0.04 | -8.778
-2.5 | -0.083 | 0.01574 | -0.04 | -5.255
-2 | -0.024 | 0.01554 | -0.041 | -1.567
-1.5 | 0.027 | 0.03372 | -0.008 | 0.812
-1 | 0.093 | 0.01514 | -0.041 | 6.13
-0.5 | 0.151 | 0.01516 | -0.041 | 9.986
0 | 0.21 | 0.01517 | -0.042 | 13.847
0.5 | 0.269 | 0.01527 | -0.042 | 17.581
1 | 0.327 | 0.01547 | -0.042 | 21.14
1.5 | 0.385 | 0.0157 | -0.042 | 24.546
2 | 0.444 | 0.01608 | -0.042 | 27.579
2.5 | 0.502 | 0.01645 | -0.043 | 30.483
3 | 0.559 | 0.01694 | -0.043 | 33.018
3.5 | 0.616 | 0.01755 | -0.043 | 35.072
4 | 0.671 | 0.01851 | -0.043 | 36.237
4.5 | 0.724 | 0.01879 | -0.044 | 38.505
5 | 0.616 | 0.04039 | -0.008 | 15.247
5.5 | 0.81 | 0.02076 | -0.044 | 38.996
6 | 0.839 | 0.01984 | -0.044 | 42.262
6.5 | 0.694 | 0.05109 | -0.02 | 13.578
7 | 0.701 | 0.05581 | -0.017 | 12.555
7.5 | 0.7 | 0.06124 | -0.016 | 11.437
8 | 0.691 | 0.07074 | -0.013 | 9.77
8.5 | 0.675 | 0.07105 | -0.016 | 9.497
9 | 0.65 | 0.0851 | -0.013 | 7.643
9.5 | 0.621 | 0.09251 | -0.013 | 6.713
10 | 0.588 | 0.10328 | -0.013 | 5.691
10.5 | 0.552 | 0.11507 | -0.014 | 4.796
11 | 0.515 | 0.12557 | -0.014 | 4.102

## 2. Re 50k Mach 0.00 (2)
BIGFOIL.COM POLAR EXPORT
TP66 root
TP66 root |  |  |  | Cl Max: | 1.0087 | at alpha= | 20 | deg
XFOIL ncrit=9 |  |  |  | L/D Max: | 32.7596 | at alpha= | 5.5 | deg
Re: | 50000 |  |  | Cd Min: | 0.27438 | at alpha= | 20 | deg
Mach: | 0 |  |  | Cl=0 at alpha= | -0.43295 | deg
|  |  |  | @ Cl=0.1, Cd= | 0.017585
|  |  |  | @ Cl=0.4, Cd= | 0.023006
|  |  |  | @ Cl=0.6, Cd= | 0.023177
alpha (deg) | Cl | Cd | Cm | Cl/Cd
-20 | -0.8253 | 0.26269 | 0.0754 | -3.1417
-19.5 | -0.8062 | 0.25506 | 0.0724 | -3.1608
-19 | -0.7898 | 0.24955 | 0.0679 | -3.1649
-18.5 | -0.7827 | 0.25054 | 0.0608 | -3.1241
-18 | -0.7564 | 0.23629 | 0.06 | -3.2012
-17.5 | -0.7393 | 0.22989 | 0.0564 | -3.2159
-17 | -0.7328 | 0.22889 | 0.05 | -3.2015
-16.5 | -0.7085 | 0.21691 | 0.0487 | -3.2663
-16 | -0.6918 | 0.21024 | 0.0455 | -3.2905
-15.5 | -0.6932 | 0.2102 | 0.0389 | -3.2978
-15 | -0.6617 | 0.19642 | 0.039 | -3.3688
-14.5 | -0.6581 | 0.1932 | 0.034 | -3.4063
-14 | -0.6351 | 0.18285 | 0.0328 | -3.4733
-13.5 | -0.636 | 0.1797 | 0.028 | -3.5392
-13 | -0.6119 | 0.16954 | 0.0274 | -3.6092
-12.5 | -0.6006 | 0.16222 | 0.025 | -3.7024
-12 | -0.6126 | 0.15954 | 0.0198 | -3.8398
-11.5 | -0.5894 | 0.14969 | 0.0195 | -3.9375
-11 | -0.5731 | 0.14121 | 0.0185 | -4.0585
-10.5 | -0.5634 | 0.13378 | 0.0169 | -4.2114
-10 | -0.5557 | 0.12661 | 0.0152 | -4.3891
-9.5 | -0.557 | 0.12057 | 0.0128 | -4.6197
-9 | -0.5398 | 0.11243 | 0.0131 | -4.8012
-8.5 | -0.5513 | 0.10741 | 0.0104 | -5.1327
-8 | -0.5237 | 0.09834 | 0.0117 | -5.3254
-7.5 | -0.5225 | 0.09168 | 0.0107 | -5.6992
-7 | -0.5184 | 0.08504 | 0.0107 | -6.096
-6.5 | -0.5408 | 0.05439 | -0.0359 | -9.943
-6 | -0.5109 | 0.04287 | -0.0394 | -11.9174
-5.5 | -0.4692 | 0.03517 | -0.0394 | -13.3409
-5 | -0.4212 | 0.02933 | -0.038 | -14.3607
-4.5 | -0.373 | 0.02498 | -0.0362 | -14.9319
-4 | -0.3273 | 0.02109 | -0.0336 | -15.5192
-3.5 | -0.2938 | 0.01826 | -0.0272 | -16.0898
-3 | -0.2755 | 0.01772 | -0.0147 | -15.5474
-2.5 | -0.2291 | 0.01723 | -0.006 | -13.2966
-2 | -0.0851 | 0.01612 | -0.026 | -5.2792
-1.5 | -0.0834 | 0.01562 | -0.0204 | -5.3393
-1 | -0.0485 | 0.01564 | -0.0192 | -3.101
-0.5 | -0.0059 | 0.01593 | -0.0191 | -0.37037
0 | 0.0381 | 0.01644 | -0.0193 | 2.3175
0.5 | 0.0817 | 0.01716 | -0.0198 | 4.7611
1 | 0.1243 | 0.01815 | -0.0206 | 6.8485
1.5 | 0.1653 | 0.01945 | -0.0218 | 8.4987
2 | 0.2556 | 0.0214 | -0.0325 | 11.9439
2.5 | 0.3803 | 0.02292 | -0.0471 | 16.5925
3 | 0.4922 | 0.02341 | -0.0562 | 21.0252
3.5 | 0.5748 | 0.02325 | -0.0572 | 24.7226
4 | 0.6337 | 0.02308 | -0.0532 | 27.4567
4.5 | 0.6834 | 0.02299 | -0.0474 | 29.726
5 | 0.7297 | 0.02303 | -0.0413 | 31.6848
5.5 | 0.7728 | 0.02359 | -0.0354 | 32.7596
6 | 0.8116 | 0.02505 | -0.0302 | 32.3992
6.5 | 0.8476 | 0.02788 | -0.0258 | 30.4017
7 | 0.8862 | 0.03217 | -0.0226 | 27.5474
7.5 | 0.9285 | 0.03771 | -0.0202 | 24.6221
8 | 0.9649 | 0.04482 | -0.0178 | 21.5283
8.5 | 0.9957 | 0.05282 | -0.0159 | 18.8508
9 | 1.0076 | 0.06306 | -0.0141 | 15.9784
9.5 | 0.9531 | 0.07622 | -0.0154 | 12.5046
10 | 0.92 | 0.08828 | -0.0191 | 10.4214
10.5 | 0.8639 | 0.10942 | -0.036 | 7.8953
11 | 0.8001 | 0.14197 | -0.0658 | 5.6357
11.5 | 0.8088 | 0.15126 | -0.067 | 5.3471
12 | 0.8049 | 0.15864 | -0.0697 | 5.0738
12.5 | 0.8188 | 0.16788 | -0.0711 | 4.8773
13 | 0.8368 | 0.17767 | -0.0723 | 4.7099
13.5 | 0.8301 | 0.18264 | -0.0765 | 4.545
14 | 0.836 | 0.18949 | -0.0798 | 4.4118
14.5 | 0.8445 | 0.19653 | -0.0832 | 4.2971
15 | 0.8567 | 0.20429 | -0.0865 | 4.1935
15.5 | 0.8859 | 0.21641 | -0.0869 | 4.0936
16 | 0.8836 | 0.21869 | -0.0935 | 4.0404
16.5 | 0.9015 | 0.22743 | -0.0963 | 3.9639
17 | 0.9324 | 0.24124 | -0.0964 | 3.865
17.5 | 0.9278 | 0.24005 | -0.1051 | 3.865
18 | 0.9598 | 0.25537 | -0.1046 | 3.7585
18.5 | 0.9599 | 0.25423 | -0.1133 | 3.7757
19 | 0.9791 | 0.26211 | -0.1163 | 3.7355
19.5 | 0.9958 | 0.27033 | -0.1205 | 3.6836
20 | 1.0087 | 0.27438 | -0.1266 | 3.6763

## 3. Re 50k Mach 0.10 (1)
BIGFOIL.COM POLAR EXPORT
TP66 root
TP66 root |  |  |  | Cl Max: | 0.84 | at alpha= | 6 | deg
JavaFoil+Calcfoil stall+Eppler ext transition |  |  |  | L/D Max: | 42.096 | at alpha= | 6 | deg
Re: | 50000 |  |  | Cd Min: | 0.01515 | at alpha= | -1 | deg
Mach: | 0.1 |  |  | Cl=0 at alpha= | -1.7692 | deg
|  |  |  | @ Cl=0.1, Cd= | 0.015152
|  |  |  | @ Cl=0.4, Cd= | 0.01581
|  |  |  | @ Cl=0.6, Cd= | 0.12635
alpha (deg) | Cl | Cd | Cm | Cl/Cd
-12.5 | -0.214 | 0.19563 | -0.011 | -1.096
-12 | -0.234 | 0.17999 | -0.011 | -1.301
-11.5 | -0.255 | 0.16428 | -0.011 | -1.551
-11 | -0.276 | 0.14645 | -0.012 | -1.885
-10.5 | -0.297 | 0.13289 | -0.012 | -2.236
-10 | -0.318 | 0.11641 | -0.012 | -2.729
-9.5 | -0.337 | 0.10614 | -0.012 | -3.173
-9 | -0.353 | 0.09444 | -0.012 | -3.74
-8.5 | -0.366 | 0.08638 | -0.012 | -4.236
-8 | -0.374 | 0.07736 | -0.012 | -4.831
-7.5 | -0.376 | 0.07083 | -0.012 | -5.303
-7 | -0.371 | 0.06403 | -0.012 | -5.789
-6.5 | -0.358 | 0.05842 | -0.012 | -6.136
-6 | -0.339 | 0.05376 | -0.013 | -6.308
-5.5 | -0.313 | 0.04942 | -0.013 | -6.331
-5 | -0.281 | 0.04616 | -0.013 | -6.081
-4.5 | -0.244 | 0.04291 | -0.013 | -5.676
-4 | -0.203 | 0.04057 | -0.014 | -4.994
-3.5 | -0.159 | 0.03855 | -0.015 | -4.123
-3 | -0.141 | 0.01604 | -0.04 | -8.812
-2.5 | -0.083 | 0.01576 | -0.041 | -5.275
-2 | -0.024 | 0.01555 | -0.041 | -1.573
-1.5 | 0.028 | 0.03373 | -0.008 | 0.816
-1 | 0.093 | 0.01515 | -0.041 | 6.157
-0.5 | 0.152 | 0.01517 | -0.041 | 10.025
0 | 0.211 | 0.01518 | -0.042 | 13.901
0.5 | 0.27 | 0.01529 | -0.042 | 17.649
1 | 0.329 | 0.01548 | -0.042 | 21.23
1.5 | 0.387 | 0.01572 | -0.042 | 24.63
2 | 0.446 | 0.01613 | -0.043 | 27.626
2.5 | 0.504 | 0.01649 | -0.043 | 30.574
3 | 0.562 | 0.01696 | -0.043 | 33.137
3.5 | 0.619 | 0.0176 | -0.043 | 35.145
4 | 0.674 | 0.01857 | -0.044 | 36.299
4.5 | 0.727 | 0.01889 | -0.044 | 38.473
5 | 0.618 | 0.04047 | -0.008 | 15.281
5.5 | 0.812 | 0.02088 | -0.044 | 38.905
6 | 0.84 | 0.01995 | -0.044 | 42.096
6.5 | 0.693 | 0.0515 | -0.019 | 13.455
7 | 0.699 | 0.05622 | -0.017 | 12.427
7.5 | 0.696 | 0.06132 | -0.016 | 11.345
8 | 0.683 | 0.072 | -0.013 | 9.486
8.5 | 0.662 | 0.08018 | -0.013 | 8.257
9 | 0.634 | 0.08599 | -0.013 | 7.368
9.5 | 0.599 | 0.09686 | -0.014 | 6.188
10 | 0.561 | 0.10363 | -0.013 | 5.415
10.5 | 0.521 | 0.11286 | -0.014 | 4.614
11 | 0.48 | 0.12635 | -0.014 | 3.795

## 4. Re 50k Mach 0.10 (2)
BIGFOIL.COM POLAR EXPORT
TP66 root
TP66 root |  |  |  | Cl Max: | 1.0123 | at alpha= | 20 | deg
XFOIL ncrit=9 |  |  |  | L/D Max: | 32.5882 | at alpha= | 5.5 | deg
Re: | 50000 |  |  | Cd Min: | 0.2754 | at alpha= | 20 | deg
Mach: | 0.1 |  |  | Cl=0 at alpha= | -0.42046 | deg
|  |  |  | @ Cl=0.1, Cd= | 0.017677
|  |  |  | @ Cl=0.4, Cd= | 0.02303
|  |  |  | @ Cl=0.6, Cd= | 0.023209
alpha (deg) | Cl | Cd | Cm | Cl/Cd
-20 | -0.8275 | 0.26306 | 0.0762 | -3.1457
-19.5 | -0.8087 | 0.25583 | 0.0729 | -3.1611
-19 | -0.7925 | 0.25065 | 0.0681 | -3.1618
-18.5 | -0.7865 | 0.25253 | 0.0608 | -3.1145
-18 | -0.7581 | 0.23681 | 0.0605 | -3.2013
-17.5 | -0.7413 | 0.23069 | 0.0567 | -3.2134
-17 | -0.7363 | 0.23057 | 0.05 | -3.1934
-16.5 | -0.7093 | 0.21726 | 0.0492 | -3.2648
-16 | -0.6935 | 0.21099 | 0.0456 | -3.2869
-15.5 | -0.6967 | 0.21179 | 0.0388 | -3.2896
-15 | -0.6623 | 0.19688 | 0.0393 | -3.364
-14.5 | -0.6613 | 0.19451 | 0.0338 | -3.3998
-14 | -0.635 | 0.18322 | 0.0331 | -3.4658
-13.5 | -0.6392 | 0.18094 | 0.0278 | -3.5327
-13 | -0.6134 | 0.17029 | 0.0273 | -3.6021
-12.5 | -0.5995 | 0.16252 | 0.0253 | -3.6888
-12 | -0.6092 | 0.15909 | 0.0203 | -3.8293
-11.5 | -0.5924 | 0.15069 | 0.0192 | -3.9312
-11 | -0.5742 | 0.14188 | 0.0184 | -4.0471
-10.5 | -0.5633 | 0.13427 | 0.0168 | -4.1953
-10 | -0.5557 | 0.12713 | 0.0151 | -4.3711
-9.5 | -0.5597 | 0.12138 | 0.0124 | -4.6111
-9 | -0.5378 | 0.11277 | 0.0132 | -4.769
-8.5 | -0.554 | 0.10816 | 0.01 | -5.122
-8 | -0.5221 | 0.09866 | 0.0117 | -5.2919
-7.5 | -0.52 | 0.0919 | 0.0108 | -5.6583
-7 | -0.5143 | 0.08516 | 0.0109 | -6.0392
-6.5 | -0.5409 | 0.05526 | -0.0355 | -9.7883
-6 | -0.5126 | 0.04365 | -0.0394 | -11.7434
-5.5 | -0.4719 | 0.03573 | -0.0396 | -13.2074
-5 | -0.4243 | 0.02977 | -0.0383 | -14.2526
-4.5 | -0.3758 | 0.02532 | -0.0364 | -14.842
-4 | -0.3294 | 0.02139 | -0.0339 | -15.3997
-3.5 | -0.2942 | 0.01839 | -0.0281 | -15.9978
-3 | -0.275 | 0.01778 | -0.0157 | -15.4668
-2.5 | -0.2413 | 0.01727 | -0.0047 | -13.9722
-2 | -0.0838 | 0.01619 | -0.0263 | -5.176
-1.5 | -0.0841 | 0.01567 | -0.0204 | -5.3669
-1 | -0.0498 | 0.01569 | -0.0192 | -3.174
-0.5 | -0.007 | 0.01598 | -0.0191 | -0.43805
0 | 0.037 | 0.01649 | -0.0193 | 2.2438
0.5 | 0.0809 | 0.01723 | -0.0198 | 4.6953
1 | 0.1236 | 0.01823 | -0.0207 | 6.78
1.5 | 0.1646 | 0.01956 | -0.0219 | 8.4151
2.5 | 0.3886 | 0.02299 | -0.0484 | 16.903
3 | 0.4999 | 0.02338 | -0.0569 | 21.3815
3.5 | 0.5788 | 0.02326 | -0.0572 | 24.8839
4 | 0.6365 | 0.02312 | -0.0529 | 27.5303
4.5 | 0.6864 | 0.02303 | -0.047 | 29.8046
5 | 0.7323 | 0.02319 | -0.0409 | 31.5783
5.5 | 0.7756 | 0.0238 | -0.035 | 32.5882
6 | 0.815 | 0.02532 | -0.0297 | 32.188
6.5 | 0.8509 | 0.02833 | -0.0253 | 30.0353
7 | 0.8897 | 0.03275 | -0.0221 | 27.1664
7.5 | 0.9319 | 0.03847 | -0.0197 | 24.2241
8 | 0.9668 | 0.04578 | -0.0173 | 21.1184
8.5 | 0.9964 | 0.05392 | -0.0155 | 18.4792
9 | 0.9962 | 0.06407 | -0.0136 | 15.5486
9.5 | 0.9447 | 0.07738 | -0.0157 | 12.2086
10 | 0.9117 | 0.0896 | -0.0202 | 10.1752
10.5 | 0.8401 | 0.11529 | -0.043 | 7.2868
11 | 0.7977 | 0.14232 | -0.0662 | 5.605
11.5 | 0.8104 | 0.15201 | -0.0671 | 5.3312
12 | 0.8071 | 0.15944 | -0.0698 | 5.0621
12.5 | 0.8215 | 0.16878 | -0.0712 | 4.8673
13 | 0.8328 | 0.17732 | -0.0732 | 4.6966
13.5 | 0.8264 | 0.18251 | -0.0776 | 4.528
14 | 0.8344 | 0.18972 | -0.0807 | 4.3981
14.5 | 0.8449 | 0.19703 | -0.0838 | 4.2882
15 | 0.8591 | 0.20514 | -0.0868 | 4.1879
15.5 | 0.8902 | 0.2179 | -0.087 | 4.0854
16 | 0.8851 | 0.2193 | -0.0942 | 4.036
16.5 | 0.9054 | 0.22879 | -0.0965 | 3.9573
17 | 0.9205 | 0.23532 | -0.1001 | 3.9117
17.5 | 0.9307 | 0.24095 | -0.1057 | 3.8626
18 | 0.9647 | 0.2574 | -0.1048 | 3.7479
18.5 | 0.9632 | 0.25528 | -0.114 | 3.7731
19 | 0.9813 | 0.26253 | -0.1175 | 3.7379
19.5 | 1.0005 | 0.27218 | -0.1208 | 3.6759
20 | 1.0123 | 0.2754 | -0.1275 | 3.6757

## 5. Re 50k Mach 0.25 (1)
BIGFOIL.COM POLAR EXPORT
TP66 root
TP66 root |  |  |  | Cl Max: | 0.824 | at alpha= | 5.5 | deg
JavaFoil+Calcfoil stall+Eppler ext transition |  |  |  | L/D Max: | 40.523 | at alpha= | 5.5 | deg
Re: | 50000 |  |  | Cd Min: | 0.01527 | at alpha= | -1 | deg
Mach: | 0.25 |  |  | Cl=0 at alpha= | -1.7642 | deg
|  |  |  | @ Cl=0.1, Cd= | 0.015271
|  |  |  | @ Cl=0.4, Cd= | 0.13556
|  |  |  | @ Cl=0.6, Cd= | 0.13556
alpha (deg) | Cl | Cd | Cm | Cl/Cd
-11.5 | -0.055 | 0.25043 | -0.012 | -0.22
-11 | -0.052 | 0.20224 | -0.012 | -0.258
-10.5 | -0.049 | 0.17004 | -0.012 | -0.29
-10 | -0.047 | 0.15064 | -0.012 | -0.309
-9.5 | -0.149 | 0.12985 | -0.012 | -1.147
-9 | -0.205 | 0.11067 | -0.012 | -1.856
-8.5 | -0.252 | 0.09866 | -0.013 | -2.559
-8 | -0.291 | 0.08628 | -0.013 | -3.368
-7.5 | -0.319 | 0.07606 | -0.013 | -4.188
-7 | -0.335 | 0.06798 | -0.013 | -4.926
-6.5 | -0.339 | 0.0608 | -0.013 | -5.573
-6 | -0.331 | 0.05566 | -0.013 | -5.941
-5.5 | -0.312 | 0.05072 | -0.013 | -6.144
-5 | -0.283 | 0.04698 | -0.013 | -6.032
-4.5 | -0.248 | 0.04353 | -0.014 | -5.696
-4 | -0.207 | 0.04094 | -0.014 | -5.061
-3.5 | -0.163 | 0.03866 | -0.016 | -4.217
-3 | -0.145 | 0.01617 | -0.041 | -8.973
-2.5 | -0.085 | 0.01588 | -0.042 | -5.378
-2 | -0.025 | 0.01565 | -0.042 | -1.606
-1.5 | 0.028 | 0.03379 | -0.008 | 0.837
-1 | 0.096 | 0.01527 | -0.042 | 6.275
-0.5 | 0.156 | 0.01528 | -0.043 | 10.226
0 | 0.217 | 0.01535 | -0.043 | 14.129
0.5 | 0.277 | 0.01549 | -0.043 | 17.899
1 | 0.338 | 0.01562 | -0.043 | 21.617
1.5 | 0.398 | 0.01597 | -0.044 | 24.92
2 | 0.458 | 0.01631 | -0.044 | 28.072
2.5 | 0.518 | 0.01669 | -0.044 | 31.021
3 | 0.577 | 0.01724 | -0.044 | 33.496
3.5 | 0.635 | 0.01797 | -0.045 | 35.353
4 | 0.692 | 0.0189 | -0.045 | 36.601
4.5 | 0.745 | 0.01973 | -0.045 | 37.762
5 | 0.632 | 0.04063 | -0.008 | 15.558
5.5 | 0.824 | 0.02034 | -0.045 | 40.523
6 | 0.682 | 0.04905 | -0.02 | 13.911
6.5 | 0.687 | 0.05389 | -0.017 | 12.743
7 | 0.677 | 0.06174 | -0.014 | 10.969
7.5 | 0.652 | 0.069 | -0.014 | 9.454
8 | 0.611 | 0.07822 | -0.013 | 7.809
8.5 | 0.554 | 0.08562 | -0.014 | 6.468
9 | 0.484 | 0.09945 | -0.014 | 4.862
9.5 | 0.403 | 0.1092 | -0.014 | 3.69
10 | 0.314 | 0.12188 | -0.014 | 2.577
10.5 | 0.215 | 0.13556 | -0.014 | 1.583

## 6. Re 50k Mach 0.25 (2)
BIGFOIL.COM POLAR EXPORT
TP66 root
TP66 root |  |  |  | Cl Max: | 1.0337 | at alpha= | 20 | deg
XFOIL ncrit=9 |  |  |  | L/D Max: | 31.9291 | at alpha= | 5.5 | deg
Re: | 50000 |  |  | Cd Min: | 0.28435 | at alpha= | 19.5 | deg
Mach: | 0.25 |  |  | Cl=0 at alpha= | -0.34778 | deg
|  |  |  | @ Cl=0.1, Cd= | 0.018213
|  |  |  | @ Cl=0.4, Cd= | 0.023276
|  |  |  | @ Cl=0.6, Cd= | 0.023495
alpha (deg) | Cl | Cd | Cm | Cl/Cd
-20 | -0.8416 | 0.26691 | 0.0798 | -3.1531
-19.5 | -0.8233 | 0.26064 | 0.0754 | -3.1588
-19 | -0.8106 | 0.25918 | 0.0688 | -3.1276
-18.5 | -0.7891 | 0.24824 | 0.066 | -3.1788
-18 | -0.769 | 0.24046 | 0.0629 | -3.198
-17.5 | -0.7561 | 0.23716 | 0.0572 | -3.1881
-17 | -0.7381 | 0.22891 | 0.0535 | -3.2244
-16.5 | -0.7165 | 0.22013 | 0.0511 | -3.2549
-16 | -0.7075 | 0.21725 | 0.0454 | -3.2566
-15.5 | -0.6849 | 0.20674 | 0.0434 | -3.3129
-15 | -0.6697 | 0.20045 | 0.0399 | -3.341
-14.5 | -0.6579 | 0.19401 | 0.0359 | -3.3911
-14 | -0.64 | 0.18641 | 0.0335 | -3.4333
-13.5 | -0.6245 | 0.17864 | 0.0309 | -3.4959
-13 | -0.6286 | 0.17625 | 0.0259 | -3.5665
-12.5 | -0.6029 | 0.16564 | 0.0253 | -3.6398
-12 | -0.5869 | 0.15737 | 0.0235 | -3.7294
-11.5 | -0.5818 | 0.15089 | 0.0205 | -3.8558
-11 | -0.5893 | 0.14695 | 0.0165 | -4.0102
-10.5 | -0.5757 | 0.13872 | 0.0152 | -4.1501
-10 | -0.5688 | 0.1315 | 0.0133 | -4.3255
-9.5 | -0.5389 | 0.1215 | 0.0145 | -4.4354
-9 | -0.5452 | 0.11621 | 0.0121 | -4.6915
-8.5 | -0.5236 | 0.10731 | 0.0124 | -4.8793
-8 | -0.528 | 0.10167 | 0.0108 | -5.1933
-7.5 | -0.5077 | 0.0931 | 0.0109 | -5.4533
-7 | -0.4987 | 0.08618 | 0.0112 | -5.7867
-6.5 | -0.5387 | 0.05957 | -0.0333 | -9.0431
-6 | -0.5195 | 0.04772 | -0.0391 | -10.8864
-5.5 | -0.485 | 0.03895 | -0.0403 | -12.4519
-5 | -0.4405 | 0.03228 | -0.0395 | -13.6462
-4.5 | -0.3912 | 0.02714 | -0.0378 | -14.4141
-4 | -0.3417 | 0.02301 | -0.0355 | -14.8501
-3.5 | -0.2989 | 0.01942 | -0.0316 | -15.3913
-3 | -0.2737 | 0.01812 | -0.0209 | -15.1049
-2.5 | -0.2584 | 0.01762 | -0.0067 | -14.6652
-2 | -0.0761 | 0.01665 | -0.0277 | -4.5706
-1.5 | -0.0871 | 0.01597 | -0.0205 | -5.454
-1 | -0.0569 | 0.01594 | -0.0189 | -3.5696
-0.5 | -0.0137 | 0.01625 | -0.0188 | -0.84308
0 | 0.0313 | 0.01681 | -0.0192 | 1.862
0.5 | 0.076 | 0.01761 | -0.0199 | 4.3157
1 | 0.1194 | 0.0187 | -0.0209 | 6.385
1.5 | 0.1609 | 0.02014 | -0.0223 | 7.9891
2 | 0.2936 | 0.02225 | -0.0396 | 13.1955
2.5 | 0.416 | 0.02343 | -0.0522 | 17.755
3 | 0.5188 | 0.0237 | -0.0578 | 21.8903
3.5 | 0.5952 | 0.0235 | -0.0565 | 25.3277
4 | 0.6515 | 0.02344 | -0.0513 | 27.7944
4.5 | 0.7014 | 0.02355 | -0.0452 | 29.7834
5 | 0.7491 | 0.02385 | -0.0388 | 31.4088
5.5 | 0.7928 | 0.02483 | -0.0327 | 31.9291
6 | 0.8322 | 0.02699 | -0.0273 | 30.8336
6.5 | 0.8704 | 0.03076 | -0.0231 | 28.2965
7 | 0.9111 | 0.03612 | -0.0199 | 25.2243
7.5 | 0.9476 | 0.0428 | -0.0173 | 22.1402
8 | 0.9721 | 0.05106 | -0.015 | 19.0384
8.5 | 0.9707 | 0.06052 | -0.0135 | 16.0393
9 | 0.9439 | 0.07151 | -0.0144 | 13.1996
9.5 | 0.9056 | 0.08329 | -0.0187 | 10.8729
10 | 0.8837 | 0.09646 | -0.0256 | 9.1613
11.5 | 0.7892 | 0.15267 | -0.071 | 5.1693
12.5 | 0.8184 | 0.17061 | -0.0737 | 4.7969
13 | 0.8174 | 0.17713 | -0.0775 | 4.6147
13.5 | 0.8259 | 0.18484 | -0.0808 | 4.4682
14 | 0.8393 | 0.1929 | -0.0836 | 4.351
14.5 | 0.8541 | 0.20087 | -0.0864 | 4.252
15 | 0.8787 | 0.21156 | -0.0879 | 4.1534
15.5 | 0.8839 | 0.21596 | -0.0932 | 4.0929
16 | 0.8975 | 0.22348 | -0.0974 | 4.016
16.5 | 0.9296 | 0.23761 | -0.0977 | 3.9123
17 | 0.929 | 0.23789 | -0.1056 | 3.9052
17.5 | 0.9508 | 0.24781 | -0.1081 | 3.8368
18 | 0.9643 | 0.25283 | -0.1135 | 3.814
18.5 | 0.9856 | 0.26324 | -0.1165 | 3.7441
19 | 0.9977 | 0.26694 | -0.123 | 3.7375
19.5 | 1.0285 | 0.28435 | -0.1229 | 3.617
20 | 1.0337 | 0.2819 | -0.132 | 3.6669

## 7. Re 50k Mach 0.50 (1)
BIGFOIL.COM POLAR EXPORT
TP66 root
TP66 root |  |  |  | Cl Max: | 1.154 | at alpha= | 20 | deg
JavaFoil+Calcfoil stall+Eppler ext transition |  |  |  | L/D Max: | 41.274 | at alpha= | 4.5 | deg
Re: | 50000 |  |  | Cd Min: | 0.01586 | at alpha= | -0.5 | deg
Mach: | 0.5 |  |  | Cl=0 at alpha= | -1.7667 | deg
|  |  |  | @ Cl=0.1, Cd= | 0.017647
|  |  |  | @ Cl=0.4, Cd= | 0.016625
|  |  |  | @ Cl=0.6, Cd= | 0.22278
alpha (deg) | Cl | Cd | Cm | Cl/Cd
-20 | -0.976 | 0.44673 | -0.021 | -2.186
-19.5 | -0.951 | 0.44265 | -0.021 | -2.148
-19 | -0.923 | 0.42613 | -0.021 | -2.166
-18.5 | -0.897 | 0.4041 | -0.021 | -2.219
-18 | -0.871 | 0.40225 | -0.021 | -2.165
-17.5 | -0.845 | 0.40075 | -0.021 | -2.108
-17 | -0.817 | 0.38785 | -0.02 | -2.106
-16.5 | -0.791 | 0.36443 | -0.02 | -2.169
-16 | -0.764 | 0.37615 | -0.021 | -2.032
-15.5 | -0.738 | 0.37178 | -0.021 | -1.985
-15 | -0.71 | 0.33698 | -0.02 | -2.107
-14.5 | -0.684 | 0.33483 | -0.02 | -2.042
-14 | -0.657 | 0.33002 | -0.02 | -1.992
-13.5 | -0.631 | 0.32 | -0.02 | -1.971
-13 | -0.603 | 0.29091 | -0.019 | -2.073
-12.5 | -0.577 | 0.28612 | -0.019 | -2.015
-12 | -0.55 | 0.28238 | -0.019 | -1.947
-11.5 | -0.522 | 0.26754 | -0.018 | -1.953
-11 | -0.496 | 0.2576 | -0.018 | -1.925
-10.5 | -0.469 | 0.25382 | -0.019 | -1.848
-10 | -0.442 | 0.23788 | -0.018 | -1.858
-9.5 | -0.415 | 0.2251 | -0.017 | -1.844
-9 | -0.388 | 0.21258 | -0.018 | -1.827
-8.5 | -0.361 | 0.20914 | -0.016 | -1.727
-8 | -0.334 | 0.20706 | -0.017 | -1.615
-7.5 | -0.307 | 0.18517 | -0.016 | -1.66
-7 | -0.281 | 0.08466 | -0.016 | -3.314
-6.5 | -0.254 | 0.09879 | -0.015 | -2.567
-6 | -0.227 | 0.06849 | -0.015 | -3.31
-5.5 | -0.2 | 0.05809 | -0.015 | -3.438
-5 | -0.173 | 0.05409 | -0.015 | -3.195
-4.5 | -0.246 | 0.04752 | -0.015 | -5.167
-4 | -0.223 | 0.04276 | -0.015 | -5.215
-3.5 | -0.18 | 0.03991 | -0.016 | -4.504
-3 | -0.162 | 0.01741 | -0.046 | -9.28
-2.5 | -0.095 | 0.0165 | -0.047 | -5.776
-2 | -0.028 | 0.01625 | -0.047 | -1.728
-1.5 | 0.032 | 0.03413 | -0.009 | 0.926
-1 | 0.107 | 0.01595 | -0.047 | 6.714
-0.5 | 0.175 | 0.01586 | -0.048 | 11.014
0 | 0.242 | 0.01597 | -0.048 | 15.178
0.5 | 0.31 | 0.01613 | -0.048 | 19.21
1 | 0.377 | 0.01649 | -0.049 | 22.883
1.5 | 0.445 | 0.01689 | -0.049 | 26.329
2 | 0.512 | 0.01736 | -0.049 | 29.469
2.5 | 0.578 | 0.01796 | -0.049 | 32.202
3 | 0.644 | 0.0188 | -0.05 | 34.276
3.5 | 0.708 | 0.0199 | -0.05 | 35.571
4 | 0.768 | 0.02089 | -0.05 | 36.744
4.5 | 0.817 | 0.0198 | -0.05 | 41.274
5 | 0.837 | 0.02375 | -0.05 | 35.233
5.5 | 0.633 | 0.05125 | -0.019 | 12.352
6 | 0.417 | 0.06971 | -0.015 | 5.987
6.5 | 0.444 | 0.10091 | -0.015 | 4.399
7 | 0.47 | 0.08378 | -0.017 | 5.615
7.5 | 0.497 | 0.17545 | -0.018 | 2.833
8 | 0.523 | 0.19214 | -0.018 | 2.724
8.5 | 0.55 | 0.21208 | -0.019 | 2.593
9 | 0.577 | 0.21832 | -0.021 | 2.642
9.5 | 0.603 | 0.22336 | -0.021 | 2.699
10 | 0.63 | 0.2487 | -0.023 | 2.532
10.5 | 0.656 | 0.25253 | -0.023 | 2.597
11 | 0.683 | 0.26852 | -0.025 | 2.544
11.5 | 0.709 | 0.27882 | -0.025 | 2.543
12 | 0.735 | 0.28865 | -0.025 | 2.547
12.5 | 0.762 | 0.31339 | -0.027 | 2.433
13 | 0.788 | 0.31687 | -0.027 | 2.487
13.5 | 0.814 | 0.32598 | -0.027 | 2.498
14 | 0.841 | 0.35611 | -0.029 | 2.363
14.5 | 0.867 | 0.36011 | -0.029 | 2.408
15 | 0.893 | 0.35565 | -0.029 | 2.511
15.5 | 0.92 | 0.3746 | -0.03 | 2.457
16 | 0.946 | 0.39246 | -0.03 | 2.41
16.5 | 0.972 | 0.40005 | -0.031 | 2.43
17 | 0.999 | 0.41319 | -0.032 | 2.417
17.5 | 1.024 | 0.42169 | -0.032 | 2.428
18 | 1.052 | 0.4336 | -0.033 | 2.425
18.5 | 1.077 | 0.43811 | -0.033 | 2.457
19 | 1.102 | 0.43819 | -0.033 | 2.514
19.5 | 1.129 | 0.46696 | -0.034 | 2.418
20 | 1.154 | 0.47963 | -0.034 | 2.406

## 8. Re 50k Mach 0.50 (2)
BIGFOIL.COM POLAR EXPORT
TP66 root
TP66 root |  |  |  | Cl Max: | 1.1365 | at alpha= | 20 | deg
XFOIL ncrit=9 |  |  |  | L/D Max: | 28.736 | at alpha= | 5 | deg
Re: | 50000 |  |  | Cd Min: | 0.31286 | at alpha= | 20 | deg
Mach: | 0.5 |  |  | Cl=0 at alpha= | -0.021341 | deg
|  |  |  | @ Cl=0.1, Cd= | 0.02039
|  |  |  | @ Cl=0.4, Cd= | 0.024468
|  |  |  | @ Cl=0.6, Cd= | 0.025572
alpha (deg) | Cl | Cd | Cm | Cl/Cd
-20 | -0.9241 | 0.2997 | 0.091 | -3.0834
-19.5 | -0.8965 | 0.28461 | 0.0883 | -3.1499
-19 | -0.8744 | 0.27734 | 0.0828 | -3.1528
-18.5 | -0.8602 | 0.27767 | 0.0749 | -3.0979
-18 | -0.8296 | 0.26051 | 0.0729 | -3.1845
-17.5 | -0.8071 | 0.25256 | 0.0681 | -3.1957
-17 | -0.7942 | 0.25146 | 0.0608 | -3.1584
-16.5 | -0.7633 | 0.23615 | 0.0588 | -3.2323
-16 | -0.7439 | 0.22972 | 0.0538 | -3.2383
-15.5 | -0.7235 | 0.2215 | 0.0493 | -3.2664
-15 | -0.7006 | 0.21284 | 0.0458 | -3.2917
-14.5 | -0.6815 | 0.20499 | 0.0416 | -3.3246
-14 | -0.6686 | 0.20019 | 0.0369 | -3.3398
-13.5 | -0.6411 | 0.18896 | 0.0348 | -3.3928
-13 | -0.6261 | 0.18187 | 0.0309 | -3.4426
-12.5 | -0.6171 | 0.17683 | 0.0269 | -3.4898
-12 | -0.5903 | 0.16612 | 0.0252 | -3.5535
-11.5 | -0.5732 | 0.15799 | 0.0226 | -3.6281
-11 | -0.559 | 0.15043 | 0.0202 | -3.716
-10.5 | -0.5452 | 0.14302 | 0.0183 | -3.8121
-10 | -0.5389 | 0.13673 | 0.016 | -3.9413
-9.5 | -0.5368 | 0.13071 | 0.0138 | -4.1068
-9 | -0.5181 | 0.12172 | 0.0126 | -4.2565
-8.5 | -0.5008 | 0.11332 | 0.0115 | -4.4193
-8 | -0.4872 | 0.10583 | 0.0108 | -4.6036
-7.5 | -0.4844 | 0.09916 | 0.0095 | -4.885
-7 | -0.5048 | 0.08292 | -0.0156 | -6.0878
-6.5 | -0.508 | 0.0724 | -0.025 | -7.0166
-6 | -0.5045 | 0.06265 | -0.0316 | -8.0527
-5.5 | -0.4979 | 0.05318 | -0.0366 | -9.3625
-5 | -0.4817 | 0.04401 | -0.04 | -10.9452
-4.5 | -0.45 | 0.03612 | -0.0409 | -12.4585
-4 | -0.403 | 0.02977 | -0.0401 | -13.5371
-3.5 | -0.3504 | 0.02504 | -0.0377 | -13.9936
-3 | -0.2989 | 0.02133 | -0.034 | -14.0131
-2.5 | -0.2611 | 0.01935 | -0.0253 | -13.4935
-2 | -0.242 | 0.0188 | -0.0106 | -12.8723
-1.5 | -0.0694 | 0.01785 | -0.0245 | -3.888
-1 | -0.0882 | 0.01726 | -0.017 | -5.1101
-0.5 | -0.0471 | 0.01753 | -0.0173 | -2.6868
0 | 0.0021 | 0.01824 | -0.0185 | 0.11513
0.5 | 0.0509 | 0.01932 | -0.0199 | 2.6346
1 | 0.1344 | 0.02114 | -0.0281 | 6.3576
1.5 | 0.2763 | 0.02319 | -0.0451 | 11.9146
2 | 0.3967 | 0.02445 | -0.0554 | 16.2249
2.5 | 0.5009 | 0.02502 | -0.0594 | 20.02
3 | 0.5782 | 0.02547 | -0.0574 | 22.7012
3.5 | 0.6463 | 0.02579 | -0.0525 | 25.0601
4 | 0.7092 | 0.0261 | -0.046 | 27.1724
4.5 | 0.7657 | 0.02695 | -0.039 | 28.4119
5 | 0.8184 | 0.02848 | -0.0318 | 28.736
5.5 | 0.8646 | 0.03137 | -0.0252 | 27.5614
6 | 0.9005 | 0.03658 | -0.0202 | 24.6173
6.5 | 0.9238 | 0.04356 | -0.0165 | 21.2075
7 | 0.9322 | 0.05151 | -0.0141 | 18.0975
7.5 | 0.902 | 0.06182 | -0.0158 | 14.5907
8 | 0.8632 | 0.07373 | -0.022 | 11.7076
8.5 | 0.8342 | 0.08802 | -0.0324 | 9.4774
9 | 0.8178 | 0.10136 | -0.0405 | 8.0683
9.5 | 0.8103 | 0.11346 | -0.0465 | 7.1417
10 | 0.8081 | 0.12494 | -0.0518 | 6.4679
10.5 | 0.8094 | 0.13615 | -0.0572 | 5.9449
11 | 0.7884 | 0.15412 | -0.0754 | 5.1155
11.5 | 0.8083 | 0.16448 | -0.0777 | 4.9143
12 | 0.8184 | 0.17269 | -0.081 | 4.7391
12.5 | 0.8339 | 0.18155 | -0.084 | 4.5932
13 | 0.8537 | 0.19111 | -0.0868 | 4.4671
13.5 | 0.8626 | 0.19801 | -0.0917 | 4.3563
14 | 0.8812 | 0.20712 | -0.0957 | 4.2545
14.5 | 0.9064 | 0.21797 | -0.0986 | 4.1584
15 | 0.9303 | 0.2285 | -0.1019 | 4.0713
15.5 | 0.9427 | 0.23376 | -0.1077 | 4.0328
16 | 0.9606 | 0.24186 | -0.1131 | 3.9717
16.5 | 0.994 | 0.25742 | -0.1148 | 3.8614
17 | 1.0031 | 0.25931 | -0.1231 | 3.8683
17.5 | 1.0312 | 0.27248 | -0.1261 | 3.7845
18 | 1.0479 | 0.27732 | -0.133 | 3.7787
18.5 | 1.0713 | 0.28774 | -0.1378 | 3.7232
19 | 1.092 | 0.29498 | -0.1439 | 3.7019
19.5 | 1.1198 | 0.30997 | -0.1471 | 3.6126
20 | 1.1365 | 0.31286 | -0.1556 | 3.6326

## 9. Re 100k Mach 0.00 (1)
BIGFOIL.COM POLAR EXPORT
TP66 root
TP66 root |  |  |  | Cl Max: | 0.861 | at alpha= | 6.5 | deg
JavaFoil+Calcfoil stall+Eppler ext transition |  |  |  | L/D Max: | 47.133 | at alpha= | 6.5 | deg
Re: | 100000 |  |  | Cd Min: | 0.01135 | at alpha= | -1 | deg
Mach: | 0 |  |  | Cl=0 at alpha= | -1.7647 | deg
|  |  |  | @ Cl=0.1, Cd= | 0.011351
|  |  |  | @ Cl=0.4, Cd= | 0.012004
|  |  |  | @ Cl=0.6, Cd= | 0.11462
alpha (deg) | Cl | Cd | Cm | Cl/Cd
-13 | -0.232 | 0.16699 | -0.011 | -1.39
-12.5 | -0.249 | 0.15555 | -0.011 | -1.603
-12 | -0.267 | 0.13919 | -0.011 | -1.921
-11.5 | -0.286 | 0.12735 | -0.012 | -2.245
-11 | -0.305 | 0.11813 | -0.012 | -2.579
-10.5 | -0.323 | 0.10768 | -0.012 | -3
-10 | -0.34 | 0.09794 | -0.012 | -3.476
-9.5 | -0.356 | 0.08714 | -0.012 | -4.087
-9 | -0.369 | 0.08025 | -0.012 | -4.6
-8.5 | -0.378 | 0.07303 | -0.012 | -5.182
-8 | -0.383 | 0.06742 | -0.012 | -5.682
-7.5 | -0.382 | 0.062 | -0.012 | -6.162
-7 | -0.375 | 0.05631 | -0.012 | -6.654
-6.5 | -0.361 | 0.05203 | -0.012 | -6.931
-6 | -0.34 | 0.0482 | -0.013 | -7.05
-5.5 | -0.313 | 0.04472 | -0.013 | -6.993
-5 | -0.28 | 0.04197 | -0.013 | -6.671
-4.5 | -0.243 | 0.03942 | -0.014 | -6.156
-4 | -0.202 | 0.03732 | -0.014 | -5.405
-3.5 | -0.197 | 0.01371 | -0.04 | -14.383
-3 | -0.141 | 0.01313 | -0.04 | -10.707
-2.5 | -0.083 | 0.01299 | -0.04 | -6.368
-2 | -0.024 | 0.0128 | -0.041 | -1.901
-1.5 | 0.027 | 0.03169 | -0.008 | 0.864
-1 | 0.093 | 0.01135 | -0.041 | 8.172
-0.5 | 0.151 | 0.01136 | -0.041 | 13.322
0 | 0.21 | 0.0114 | -0.042 | 18.427
0.5 | 0.269 | 0.01148 | -0.042 | 23.391
1 | 0.327 | 0.01167 | -0.042 | 28.015
1.5 | 0.385 | 0.01189 | -0.042 | 32.399
2 | 0.444 | 0.01234 | -0.042 | 35.946
2.5 | 0.502 | 0.01259 | -0.043 | 39.841
3 | 0.559 | 0.01301 | -0.043 | 42.997
3.5 | 0.616 | 0.01357 | -0.043 | 45.364
4 | 0.671 | 0.01559 | -0.043 | 43.027
4.5 | 0.724 | 0.01594 | -0.044 | 45.401
5 | 0.616 | 0.03808 | -0.008 | 16.173
5.5 | 0.81 | 0.0175 | -0.044 | 46.262
6 | 0.841 | 0.01855 | -0.044 | 45.332
6.5 | 0.861 | 0.01826 | -0.044 | 47.133
7 | 0.706 | 0.05061 | -0.023 | 13.943
7.5 | 0.701 | 0.05598 | -0.017 | 12.522
8 | 0.691 | 0.0622 | -0.013 | 11.11
8.5 | 0.675 | 0.06467 | -0.017 | 10.441
9 | 0.65 | 0.07553 | -0.013 | 8.611
9.5 | 0.621 | 0.08154 | -0.013 | 7.617
10 | 0.588 | 0.09056 | -0.014 | 6.49
10.5 | 0.552 | 0.09638 | -0.014 | 5.727
11 | 0.515 | 0.10385 | -0.014 | 4.96
11.5 | 0.478 | 0.11462 | -0.014 | 4.172

## 10. Re 100k Mach 0.00 (2)
BIGFOIL.COM POLAR EXPORT
TP66 root
TP66 root |  |  |  | Cl Max: | 1.0497 | at alpha= | 9.5 | deg
XFOIL ncrit=9 |  |  |  | L/D Max: | 48.0611 | at alpha= | 5 | deg
Re: | 100000 |  |  | Cd Min: | 0.25952 | at alpha= | -20 | deg
Mach: | 0 |  |  | Cl=0 at alpha= | -0.49158 | deg
|  |  |  | @ Cl=0.1, Cd= | 0.012793
|  |  |  | @ Cl=0.4, Cd= | 0.013033
|  |  |  | @ Cl=0.6, Cd= | 0.013558
alpha (deg) | Cl | Cd | Cm | Cl/Cd
-20 | -0.8239 | 0.25952 | 0.078 | -3.1747
-19.5 | -0.8064 | 0.25312 | 0.0741 | -3.1858
-19 | -0.789 | 0.24671 | 0.0699 | -3.1981
-18.5 | -0.7722 | 0.24075 | 0.065 | -3.2075
-18 | -0.7606 | 0.23818 | 0.0582 | -3.1934
-17.5 | -0.7549 | 0.23693 | 0.0516 | -3.1862
-17 | -0.725 | 0.22044 | 0.0522 | -3.2889
-16.5 | -0.7066 | 0.21307 | 0.0499 | -3.3163
-16 | -0.6904 | 0.20634 | 0.0465 | -3.3459
-15.5 | -0.6764 | 0.19999 | 0.042 | -3.3822
-15 | -0.6752 | 0.19742 | 0.0348 | -3.4201
-14.5 | -0.6541 | 0.18604 | 0.0335 | -3.5159
-14 | -0.6341 | 0.17826 | 0.0326 | -3.5572
-13.5 | -0.6264 | 0.17221 | 0.0279 | -3.6374
-13 | -0.6364 | 0.16871 | 0.0193 | -3.7722
-12.5 | -0.6029 | 0.15636 | 0.0227 | -3.8558
-12 | -0.5924 | 0.14925 | 0.0201 | -3.9692
-11.5 | -0.6057 | 0.144 | 0.011 | -4.2062
-11 | -0.5803 | 0.13371 | 0.0133 | -4.34
-10.5 | -0.572 | 0.12647 | 0.0106 | -4.5228
-10 | -0.6003 | 0.12002 | -0.0028 | -5.0017
-9.5 | -0.5603 | 0.11072 | 0.0047 | -5.0605
-9 | -0.5925 | 0.10281 | -0.0108 | -5.7631
-8.5 | -0.5597 | 0.09511 | -0.0043 | -5.8848
-8 | -0.5538 | 0.08724 | -0.0067 | -6.348
-7.5 | -0.5574 | 0.07775 | -0.0159 | -7.1691
-7 | -0.549 | 0.0682 | -0.0237 | -8.0499
-6.5 | -0.5409 | 0.04125 | -0.0409 | -13.1127
-6 | -0.5053 | 0.03196 | -0.0401 | -15.8104
-5.5 | -0.4605 | 0.02608 | -0.0383 | -17.6572
-5 | -0.4123 | 0.0219 | -0.0364 | -18.8265
-4.5 | -0.3643 | 0.01885 | -0.0346 | -19.3263
-4 | -0.318 | 0.01582 | -0.0332 | -20.1011
-3.5 | -0.2726 | 0.01319 | -0.0322 | -20.6672
-3 | -0.2303 | 0.01227 | -0.0288 | -18.7694
-2.5 | -0.1932 | 0.01201 | -0.0236 | -16.0866
-2 | -0.1643 | 0.01182 | -0.0164 | -13.9002
-1.5 | -0.0886 | 0.01157 | -0.0193 | -7.6577
-1 | -0.0497 | 0.01165 | -0.0198 | -4.2661
-0.5 | -0.0014 | 0.01207 | -0.0211 | -0.11599
0 | 0.0817 | 0.01272 | -0.0286 | 6.423
0.5 | 0.1874 | 0.01314 | -0.0394 | 14.2618
1 | 0.2883 | 0.0132 | -0.0482 | 21.8409
1.5 | 0.3675 | 0.01309 | -0.0517 | 28.0749
2 | 0.43 | 0.01298 | -0.0513 | 33.1279
2.5 | 0.4825 | 0.01298 | -0.0487 | 37.1726
3 | 0.5317 | 0.01314 | -0.0457 | 40.4642
3.5 | 0.5806 | 0.01341 | -0.0429 | 43.296
4 | 0.6292 | 0.01378 | -0.0402 | 45.6604
4.5 | 0.6772 | 0.0143 | -0.0377 | 47.3566
5 | 0.7238 | 0.01506 | -0.0352 | 48.0611
5.5 | 0.7689 | 0.01615 | -0.033 | 47.6099
6 | 0.8109 | 0.01777 | -0.0308 | 45.6331
6.5 | 0.8491 | 0.02049 | -0.0286 | 41.4397
7 | 0.8869 | 0.02425 | -0.0261 | 36.5732
7.5 | 0.9314 | 0.02842 | -0.0241 | 32.7727
8 | 0.9763 | 0.03308 | -0.0222 | 29.5133
8.5 | 1.0154 | 0.03989 | -0.0203 | 25.455
9 | 1.041 | 0.0479 | -0.0175 | 21.7328
9.5 | 1.0497 | 0.05662 | -0.0147 | 18.5394
10 | 0.9963 | 0.06959 | -0.0124 | 14.3167
10.5 | 0.9554 | 0.08061 | -0.0155 | 11.8521
11 | 0.8384 | 0.12687 | -0.0516 | 6.6083
11.5 | 0.8621 | 0.137 | -0.0488 | 6.2927
12 | 0.8239 | 0.14766 | -0.062 | 5.5797
12.5 | 0.8563 | 0.15711 | -0.0578 | 5.4503
13 | 0.8288 | 0.16584 | -0.0698 | 4.9976
13.5 | 0.8523 | 0.17501 | -0.0686 | 4.87
14 | 0.8442 | 0.18216 | -0.0768 | 4.6344
14.5 | 0.8725 | 0.19259 | -0.0751 | 4.5303

## 11. Re 100k Mach 0.10 (1)
BIGFOIL.COM POLAR EXPORT
TP66 root
TP66 root |  |  |  | Cl Max: | 0.86 | at alpha= | 6.5 | deg
JavaFoil+Calcfoil stall+Eppler ext transition |  |  |  | L/D Max: | 48.748 | at alpha= | 6.5 | deg
Re: | 100000 |  |  | Cd Min: | 0.01136 | at alpha= | -1 | deg
Mach: | 0.1 |  |  | Cl=0 at alpha= | -1.7692 | deg
|  |  |  | @ Cl=0.1, Cd= | 0.011361
|  |  |  | @ Cl=0.4, Cd= | 0.012009
|  |  |  | @ Cl=0.6, Cd= | 0.11792
alpha (deg) | Cl | Cd | Cm | Cl/Cd
-12.5 | -0.214 | 0.16147 | -0.012 | -1.328
-12 | -0.234 | 0.14984 | -0.012 | -1.563
-11.5 | -0.255 | 0.13558 | -0.012 | -1.88
-11 | -0.276 | 0.12296 | -0.012 | -2.245
-10.5 | -0.297 | 0.10775 | -0.012 | -2.758
-10 | -0.318 | 0.10015 | -0.012 | -3.173
-9.5 | -0.337 | 0.09165 | -0.012 | -3.675
-9 | -0.353 | 0.08127 | -0.012 | -4.346
-8.5 | -0.366 | 0.07475 | -0.012 | -4.895
-8 | -0.374 | 0.06789 | -0.012 | -5.505
-7.5 | -0.376 | 0.06179 | -0.012 | -6.078
-7 | -0.371 | 0.05713 | -0.012 | -6.489
-6.5 | -0.358 | 0.05203 | -0.012 | -6.89
-6 | -0.339 | 0.0482 | -0.013 | -7.035
-5.5 | -0.313 | 0.04498 | -0.013 | -6.956
-5 | -0.281 | 0.04214 | -0.013 | -6.661
-4.5 | -0.244 | 0.03953 | -0.014 | -6.161
-4 | -0.203 | 0.03739 | -0.014 | -5.418
-3.5 | -0.198 | 0.01373 | -0.04 | -14.435
-3 | -0.141 | 0.01324 | -0.04 | -10.675
-2.5 | -0.083 | 0.013 | -0.041 | -6.391
-2 | -0.024 | 0.01282 | -0.041 | -1.909
-1.5 | 0.028 | 0.0317 | -0.008 | 0.868
-1 | 0.093 | 0.01136 | -0.041 | 8.21
-0.5 | 0.152 | 0.01137 | -0.041 | 13.374
0 | 0.211 | 0.01141 | -0.042 | 18.498
0.5 | 0.27 | 0.01149 | -0.042 | 23.481
1 | 0.329 | 0.01168 | -0.042 | 28.143
1.5 | 0.387 | 0.01191 | -0.042 | 32.502
2 | 0.446 | 0.01236 | -0.043 | 36.061
2.5 | 0.504 | 0.01261 | -0.043 | 39.963
3 | 0.562 | 0.01307 | -0.043 | 43.003
3.5 | 0.619 | 0.01361 | -0.043 | 45.459
4 | 0.674 | 0.01564 | -0.044 | 43.1
4.5 | 0.727 | 0.016 | -0.044 | 45.441
5 | 0.618 | 0.03813 | -0.008 | 16.218
5.5 | 0.812 | 0.01763 | -0.044 | 46.079
6 | 0.843 | 0.01868 | -0.045 | 45.13
6.5 | 0.86 | 0.01765 | -0.045 | 48.748
7 | 0.701 | 0.05148 | -0.021 | 13.621
7.5 | 0.696 | 0.05621 | -0.017 | 12.385
8 | 0.683 | 0.06309 | -0.013 | 10.825
8.5 | 0.662 | 0.06942 | -0.013 | 9.537
9 | 0.634 | 0.07611 | -0.013 | 8.324
9.5 | 0.599 | 0.08197 | -0.014 | 7.313
10 | 0.561 | 0.09061 | -0.014 | 6.194
10.5 | 0.521 | 0.09766 | -0.014 | 5.333
11 | 0.48 | 0.10781 | -0.014 | 4.448
11.5 | 0.439 | 0.11792 | -0.014 | 3.722

## 12. Re 100k Mach 0.10 (2)
BIGFOIL.COM POLAR EXPORT
TP66 root
TP66 root |  |  |  | Cl Max: | 1.0405 | at alpha= | 9 | deg
XFOIL ncrit=9 |  |  |  | L/D Max: | 47.9051 | at alpha= | 5 | deg
Re: | 100000 |  |  | Cd Min: | 0.26033 | at alpha= | -20 | deg
Mach: | 0.1 |  |  | Cl=0 at alpha= | -0.48473 | deg
|  |  |  | @ Cl=0.1, Cd= | 0.012832
|  |  |  | @ Cl=0.4, Cd= | 0.013042
|  |  |  | @ Cl=0.6, Cd= | 0.013583
alpha (deg) | Cl | Cd | Cm | Cl/Cd
-20 | -0.8265 | 0.26033 | 0.0786 | -3.1748
-19.5 | -0.8088 | 0.25389 | 0.0746 | -3.1856
-19 | -0.7913 | 0.24745 | 0.0703 | -3.1978
-18.5 | -0.7745 | 0.24168 | 0.0652 | -3.2047
-18 | -0.7635 | 0.23952 | 0.0583 | -3.1876
-17.5 | -0.7578 | 0.23825 | 0.0517 | -3.1807
-17 | -0.7259 | 0.2208 | 0.0529 | -3.2876
-16.5 | -0.7078 | 0.21362 | 0.0503 | -3.3134
-16 | -0.6915 | 0.20687 | 0.0467 | -3.3427
-15.5 | -0.6779 | 0.20074 | 0.042 | -3.377
-15 | -0.6778 | 0.19856 | 0.0346 | -3.4136
-14.5 | -0.6519 | 0.186 | 0.0345 | -3.5048
-14 | -0.6343 | 0.17872 | 0.0328 | -3.5491
-13.5 | -0.6284 | 0.1731 | 0.0275 | -3.6303
-13 | -0.6379 | 0.16956 | 0.019 | -3.7621
-12.5 | -0.6017 | 0.15677 | 0.023 | -3.8381
-12 | -0.5924 | 0.14973 | 0.02 | -3.9565
-11.5 | -0.6074 | 0.1448 | 0.0104 | -4.1948
-11 | -0.5778 | 0.13417 | 0.0138 | -4.3065
-10.5 | -0.5724 | 0.127 | 0.0102 | -4.5071
-10 | -0.5822 | 0.1188 | 0.0028 | -4.9007
-9.5 | -0.5586 | 0.11122 | 0.0049 | -5.0225
-9 | -0.5949 | 0.10341 | -0.0119 | -5.7528
-8.5 | -0.5624 | 0.09557 | -0.0057 | -5.8847
-8 | -0.5512 | 0.08786 | -0.0064 | -6.2736
-7.5 | -0.5538 | 0.07886 | -0.0138 | -7.0226
-7 | -0.5472 | 0.06908 | -0.0226 | -7.9213
-6 | -0.5076 | 0.03274 | -0.0404 | -15.504
-5.5 | -0.4635 | 0.02649 | -0.0387 | -17.4972
-5 | -0.4151 | 0.02227 | -0.0367 | -18.6394
-4.5 | -0.3671 | 0.01905 | -0.0349 | -19.2703
-4 | -0.3201 | 0.01609 | -0.0333 | -19.8943
-3.5 | -0.2744 | 0.01333 | -0.0324 | -20.5851
-3 | -0.2314 | 0.01233 | -0.0293 | -18.7672
-2.5 | -0.194 | 0.01205 | -0.024 | -16.0996
-2 | -0.1643 | 0.01187 | -0.0169 | -13.8416
-1.5 | -0.093 | 0.01163 | -0.0187 | -7.9966
-1 | -0.0512 | 0.01169 | -0.0197 | -4.3798
-0.5 | -0.0027 | 0.01212 | -0.0211 | -0.22277
0 | 0.0857 | 0.01278 | -0.0295 | 6.7058
0.5 | 0.1925 | 0.01317 | -0.0404 | 14.6166
1 | 0.2919 | 0.01321 | -0.0488 | 22.0969
1.5 | 0.3706 | 0.01309 | -0.052 | 28.3117
2 | 0.4323 | 0.01299 | -0.0513 | 33.2794
2.5 | 0.4848 | 0.013 | -0.0487 | 37.2923
3 | 0.5341 | 0.01317 | -0.0456 | 40.5543
3.5 | 0.5834 | 0.01345 | -0.0428 | 43.3755
4 | 0.6322 | 0.01384 | -0.0401 | 45.6792
4.5 | 0.6805 | 0.01438 | -0.0375 | 47.3227
5 | 0.7272 | 0.01518 | -0.035 | 47.9051
5.5 | 0.7725 | 0.01629 | -0.0327 | 47.4217
6 | 0.8143 | 0.01801 | -0.0305 | 45.2138
6.5 | 0.8521 | 0.02091 | -0.0282 | 40.7508
7 | 0.891 | 0.02461 | -0.0256 | 36.2048
7.5 | 0.936 | 0.02914 | -0.0237 | 32.1208
8 | 0.9805 | 0.03383 | -0.0216 | 28.9832
8.5 | 1.0178 | 0.04081 | -0.0196 | 24.94
9 | 1.0405 | 0.04887 | -0.0166 | 21.2912
10 | 0.9855 | 0.0707 | -0.0122 | 13.9392
10.5 | 0.9444 | 0.08231 | -0.0171 | 11.4737
11 | 0.8657 | 0.11196 | -0.0415 | 7.7322
11.5 | 0.8626 | 0.13781 | -0.0489 | 6.2593
12 | 0.8224 | 0.14843 | -0.0627 | 5.5407
12.5 | 0.8587 | 0.15794 | -0.0576 | 5.4369
13 | 0.8284 | 0.16654 | -0.0705 | 4.9742
13.5 | 0.8554 | 0.17588 | -0.0684 | 4.8635
14 | 0.844 | 0.1829 | -0.0776 | 4.6145

## 13. Re 100k Mach 0.25 (1)
BIGFOIL.COM POLAR EXPORT
TP66 root
TP66 root |  |  |  | Cl Max: | 0.847 | at alpha= | 6 | deg
JavaFoil+Calcfoil stall+Eppler ext transition |  |  |  | L/D Max: | 46.582 | at alpha= | 6 | deg
Re: | 100000 |  |  | Cd Min: | 0.01145 | at alpha= | -1 | deg
Mach: | 0.25 |  |  | Cl=0 at alpha= | -1.7642 | deg
|  |  |  | @ Cl=0.1, Cd= | 0.12989
|  |  |  | @ Cl=0.4, Cd= | 0.12989
|  |  |  | @ Cl=0.6, Cd= | 0.12989
alpha (deg) | Cl | Cd | Cm | Cl/Cd
-11.5 | -0.055 | 0.1891 | -0.012 | -0.291
-11 | -0.052 | 0.16381 | -0.012 | -0.319
-10.5 | -0.049 | 0.14287 | -0.012 | -0.346
-10 | -0.047 | 0.12219 | -0.012 | -0.381
-9.5 | -0.149 | 0.10784 | -0.012 | -1.381
-9 | -0.205 | 0.09441 | -0.012 | -2.175
-8.5 | -0.252 | 0.08181 | -0.013 | -3.086
-8 | -0.291 | 0.07511 | -0.013 | -3.869
-7.5 | -0.319 | 0.06628 | -0.013 | -4.806
-7 | -0.335 | 0.05992 | -0.013 | -5.589
-6.5 | -0.339 | 0.05428 | -0.013 | -6.242
-6 | -0.331 | 0.04958 | -0.013 | -6.67
-5.5 | -0.312 | 0.04563 | -0.013 | -6.83
-5 | -0.283 | 0.04277 | -0.013 | -6.626
-4.5 | -0.248 | 0.04002 | -0.014 | -6.196
-4 | -0.207 | 0.0377 | -0.014 | -5.497
-3.5 | -0.203 | 0.01388 | -0.041 | -14.634
-3 | -0.145 | 0.01336 | -0.041 | -10.864
-2.5 | -0.085 | 0.01311 | -0.042 | -6.514
-2 | -0.025 | 0.01293 | -0.042 | -1.944
-1.5 | 0.028 | 0.03175 | -0.008 | 0.891
-1 | 0.096 | 0.01145 | -0.042 | 8.371
-0.5 | 0.156 | 0.0115 | -0.043 | 13.587
0 | 0.217 | 0.01154 | -0.043 | 18.8
0.5 | 0.277 | 0.01164 | -0.043 | 23.825
1 | 0.338 | 0.01179 | -0.043 | 28.628
1.5 | 0.398 | 0.01216 | -0.044 | 32.711
2 | 0.458 | 0.01249 | -0.044 | 36.659
2.5 | 0.518 | 0.01279 | -0.044 | 40.498
3 | 0.577 | 0.01326 | -0.044 | 43.55
3.5 | 0.635 | 0.01392 | -0.045 | 45.637
4 | 0.692 | 0.0159 | -0.045 | 43.505
4.5 | 0.745 | 0.01661 | -0.045 | 44.861
5 | 0.632 | 0.03826 | -0.008 | 16.525
5.5 | 0.826 | 0.01826 | -0.046 | 45.226
6 | 0.847 | 0.01819 | -0.046 | 46.582
6.5 | 0.69 | 0.04908 | -0.022 | 14.052
7 | 0.677 | 0.05598 | -0.014 | 12.098
7.5 | 0.652 | 0.06186 | -0.014 | 10.545
8 | 0.611 | 0.06923 | -0.014 | 8.823
8.5 | 0.554 | 0.075 | -0.014 | 7.385
9 | 0.484 | 0.0831 | -0.014 | 5.819
9.5 | 0.403 | 0.09301 | -0.014 | 4.332
10 | 0.314 | 0.10322 | -0.014 | 3.043
10.5 | 0.215 | 0.11708 | -0.015 | 1.833
11 | 0.072 | 0.12989 | -0.015 | 0.554

## 14. Re 100k Mach 0.25 (2)
BIGFOIL.COM POLAR EXPORT
TP66 root
TP66 root |  |  |  | Cl Max: | 1.0368 | at alpha= | 20 | deg
XFOIL ncrit=9 |  |  |  | L/D Max: | 47.1853 | at alpha= | 5 | deg
Re: | 100000 |  |  | Cd Min: | 0.27999 | at alpha= | 20 | deg
Mach: | 0.25 |  |  | Cl=0 at alpha= | -0.45904 | deg
|  |  |  | @ Cl=0.1, Cd= | 0.013003
|  |  |  | @ Cl=0.4, Cd= | 0.013112
|  |  |  | @ Cl=0.6, Cd= | 0.013738
alpha (deg) | Cl | Cd | Cm | Cl/Cd
-20 | -0.8415 | 0.265 | 0.0817 | -3.1755
-19.5 | -0.823 | 0.25835 | 0.0773 | -3.1856
-19 | -0.8046 | 0.25191 | 0.0724 | -3.194
-18.5 | -0.7894 | 0.24835 | 0.0658 | -3.1786
-18 | -0.7802 | 0.24721 | 0.0588 | -3.156
-17.5 | -0.7541 | 0.23224 | 0.0577 | -3.2471
-17 | -0.7334 | 0.22369 | 0.0557 | -3.2786
-16.5 | -0.7154 | 0.21672 | 0.0521 | -3.301
-16 | -0.6988 | 0.20999 | 0.0479 | -3.3278
-15.5 | -0.6901 | 0.20637 | 0.041 | -3.344
-15 | -0.6901 | 0.20427 | 0.034 | -3.3784
-14.5 | -0.6513 | 0.18816 | 0.037 | -3.4614
-14 | -0.6373 | 0.1814 | 0.0333 | -3.5132
-13.5 | -0.642 | 0.17871 | 0.0254 | -3.5924
-13 | -0.6144 | 0.1665 | 0.0259 | -3.6901
-12.5 | -0.5986 | 0.15903 | 0.024 | -3.7641
-12 | -0.6013 | 0.15377 | 0.0175 | -3.9104
-11.5 | -0.5883 | 0.14436 | 0.0154 | -4.0752
-11 | -0.57 | 0.1365 | 0.0149 | -4.1758
-10.5 | -0.5854 | 0.13099 | 0.0055 | -4.469
-10 | -0.5574 | 0.12098 | 0.0084 | -4.6074
-9.5 | -0.5655 | 0.1143 | 0.0011 | -4.9475
-9 | -0.5446 | 0.10595 | 0.0027 | -5.1402
-8.5 | -0.5472 | 0.09786 | -0.0024 | -5.5917
-8 | -0.5667 | 0.09037 | -0.014 | -6.2709
-7.5 | -0.5383 | 0.08247 | -0.009 | -6.5272
-7 | -0.5369 | 0.07327 | -0.017 | -7.3277
-6.5 | -0.5466 | 0.0464 | -0.0417 | -11.7802
-6 | -0.5175 | 0.0369 | -0.0417 | -14.0244
-5.5 | -0.4787 | 0.02912 | -0.0404 | -16.4389
-5 | -0.4309 | 0.0247 | -0.0383 | -17.4453
-4.5 | -0.3812 | 0.02049 | -0.0363 | -18.6042
-4 | -0.3328 | 0.01724 | -0.0344 | -19.3039
-3.5 | -0.2847 | 0.01434 | -0.0334 | -19.8536
-3 | -0.2386 | 0.0127 | -0.0312 | -18.7874
-2.5 | -0.198 | 0.0123 | -0.0265 | -16.0976
-2 | -0.1648 | 0.01215 | -0.0198 | -13.5638
-1.5 | -0.1252 | 0.01195 | -0.0144 | -10.477
-1 | -0.0602 | 0.01194 | -0.0192 | -5.0419
-0.5 | -0.0092 | 0.0124 | -0.0211 | -0.74194
0 | 0.1031 | 0.01302 | -0.0333 | 7.9186
0.5 | 0.2118 | 0.0133 | -0.0439 | 15.9248
1 | 0.3091 | 0.01327 | -0.0511 | 23.2931
1.5 | 0.3847 | 0.01312 | -0.053 | 29.3216
2 | 0.4431 | 0.01309 | -0.0513 | 33.8503
2.5 | 0.4956 | 0.01318 | -0.0483 | 37.6024
3 | 0.5468 | 0.0134 | -0.0452 | 40.806
3.5 | 0.598 | 0.01372 | -0.0423 | 43.586
4 | 0.6486 | 0.01418 | -0.0395 | 45.7405
4.5 | 0.6982 | 0.01485 | -0.0367 | 47.0168
5 | 0.746 | 0.01581 | -0.034 | 47.1853
5.5 | 0.7916 | 0.01717 | -0.0314 | 46.1037
6 | 0.8324 | 0.01946 | -0.0288 | 42.7749
6.5 | 0.8711 | 0.0229 | -0.026 | 38.0393
7 | 0.9134 | 0.02714 | -0.0233 | 33.6551
7.5 | 0.96 | 0.03263 | -0.0211 | 29.4208
8 | 0.9979 | 0.0382 | -0.0183 | 26.123
8.5 | 1.0213 | 0.04582 | -0.0154 | 22.2894
9 | 1.0152 | 0.0553 | -0.0124 | 18.358
9.5 | 0.9781 | 0.0655 | -0.0113 | 14.9328
10 | 0.931 | 0.07772 | -0.0176 | 11.9789
10.5 | 0.8893 | 0.09498 | -0.0308 | 9.363
11 | 0.8801 | 0.10711 | -0.0348 | 8.2168
12 | 0.818 | 0.15216 | -0.0657 | 5.3759
12.5 | 0.8389 | 0.16084 | -0.0655 | 5.2157
13 | 0.8308 | 0.1701 | -0.0728 | 4.8842
13.5 | 0.8506 | 0.17849 | -0.0738 | 4.7655
14 | 0.8491 | 0.1867 | -0.0805 | 4.5479
14.5 | 0.8827 | 0.19694 | -0.0782 | 4.4821
15 | 0.8753 | 0.20312 | -0.0879 | 4.3093
15.5 | 0.8879 | 0.21049 | -0.0926 | 4.2183
16 | 0.9232 | 0.22452 | -0.0902 | 4.1119
16.5 | 0.9176 | 0.22669 | -0.1013 | 4.0478
17 | 0.9336 | 0.23401 | -0.1059 | 3.9896
17.5 | 0.9633 | 0.24771 | -0.1047 | 3.8888
18 | 0.9665 | 0.24955 | -0.1151 | 3.873
18.5 | 0.9836 | 0.25677 | -0.12 | 3.8307
19 | 1.0037 | 0.26483 | -0.1227 | 3.79
19.5 | 1.0284 | 0.2793 | -0.1237 | 3.6821
20 | 1.0368 | 0.27999 | -0.1335 | 3.703

## 15. Re 100k Mach 0.50 (1)
BIGFOIL.COM POLAR EXPORT
TP66 root
TP66 root |  |  |  | Cl Max: | 1.154 | at alpha= | 20 | deg
JavaFoil+Calcfoil stall+Eppler ext transition |  |  |  | L/D Max: | 45.541 | at alpha= | 3.5 | deg
Re: | 100000 |  |  | Cd Min: | 0.01188 | at alpha= | -0.5 | deg
Mach: | 0.5 |  |  | Cl=0 at alpha= | -1.7667 | deg
|  |  |  | @ Cl=0.1, Cd= | 0.013978
|  |  |  | @ Cl=0.4, Cd= | 0.012719
|  |  |  | @ Cl=0.6, Cd= | 0.17392
alpha (deg) | Cl | Cd | Cm | Cl/Cd
-20 | -0.977 | 0.36818 | -0.021 | -2.652
-19.5 | -0.951 | 0.36396 | -0.021 | -2.612
-19 | -0.923 | 0.334 | -0.021 | -2.764
-18.5 | -0.897 | 0.32999 | -0.021 | -2.718
-18 | -0.871 | 0.31147 | -0.021 | -2.796
-17.5 | -0.845 | 0.32762 | -0.021 | -2.578
-17 | -0.817 | 0.29552 | -0.02 | -2.764
-16.5 | -0.791 | 0.2974 | -0.02 | -2.658
-16 | -0.764 | 0.28668 | -0.021 | -2.666
-15.5 | -0.738 | 0.28238 | -0.021 | -2.614
-15 | -0.71 | 0.2703 | -0.02 | -2.627
-14.5 | -0.684 | 0.25481 | -0.02 | -2.683
-14 | -0.657 | 0.25029 | -0.02 | -2.626
-13.5 | -0.631 | 0.24218 | -0.02 | -2.605
-13 | -0.603 | 0.23311 | -0.019 | -2.587
-12.5 | -0.577 | 0.22867 | -0.019 | -2.521
-12 | -0.55 | 0.22505 | -0.019 | -2.444
-11.5 | -0.522 | 0.20679 | -0.018 | -2.527
-11 | -0.496 | 0.20294 | -0.018 | -2.443
-10.5 | -0.469 | 0.1994 | -0.019 | -2.353
-10 | -0.442 | 0.18758 | -0.018 | -2.356
-9.5 | -0.415 | 0.17578 | -0.018 | -2.361
-9 | -0.388 | 0.16556 | -0.018 | -2.346
-8.5 | -0.361 | 0.16278 | -0.017 | -2.219
-8 | -0.334 | 0.16061 | -0.017 | -2.082
-7.5 | -0.307 | 0.14368 | -0.016 | -2.139
-7 | -0.281 | 0.07165 | -0.016 | -3.915
-6.5 | -0.254 | 0.0816 | -0.015 | -3.107
-6 | -0.227 | 0.05794 | -0.015 | -3.913
-5.5 | -0.2 | 0.05157 | -0.015 | -3.873
-5 | -0.173 | 0.04791 | -0.015 | -3.607
-4.5 | -0.246 | 0.04253 | -0.015 | -5.774
-4 | -0.223 | 0.03902 | -0.015 | -5.714
-3.5 | -0.18 | 0.03671 | -0.016 | -4.897
-3 | -0.162 | 0.01429 | -0.046 | -11.308
-2.5 | -0.095 | 0.0137 | -0.047 | -6.955
-2 | -0.028 | 0.01344 | -0.047 | -2.089
-1.5 | 0.032 | 0.03203 | -0.009 | 0.987
-1 | 0.107 | 0.01212 | -0.047 | 8.836
-0.5 | 0.175 | 0.01188 | -0.048 | 14.707
0 | 0.242 | 0.01199 | -0.048 | 20.215
0.5 | 0.31 | 0.01224 | -0.048 | 25.327
1 | 0.377 | 0.01259 | -0.049 | 29.97
1.5 | 0.445 | 0.01297 | -0.049 | 34.284
2 | 0.512 | 0.01331 | -0.049 | 38.429
2.5 | 0.578 | 0.01383 | -0.049 | 41.807
3 | 0.644 | 0.01459 | -0.05 | 44.178
3.5 | 0.708 | 0.01554 | -0.05 | 45.541
4 | 0.768 | 0.01758 | -0.05 | 43.674
4.5 | 0.82 | 0.01857 | -0.05 | 44.148
5 | 0.84 | 0.02021 | -0.05 | 41.563
5.5 | 0.638 | 0.04616 | -0.026 | 13.819
6 | 0.417 | 0.05882 | -0.015 | 7.095
6.5 | 0.444 | 0.08023 | -0.015 | 5.533
7 | 0.47 | 0.07146 | -0.017 | 6.584
7.5 | 0.497 | 0.14339 | -0.018 | 3.467
8 | 0.523 | 0.14817 | -0.018 | 3.533
8.5 | 0.55 | 0.1652 | -0.019 | 3.329
9 | 0.577 | 0.17005 | -0.021 | 3.392
9.5 | 0.603 | 0.17442 | -0.021 | 3.457
10 | 0.63 | 0.19491 | -0.023 | 3.231
10.5 | 0.656 | 0.19844 | -0.023 | 3.306
11 | 0.683 | 0.21292 | -0.025 | 3.208
11.5 | 0.709 | 0.22169 | -0.025 | 3.199
12 | 0.735 | 0.22642 | -0.025 | 3.247
12.5 | 0.762 | 0.24993 | -0.027 | 3.05
13 | 0.788 | 0.25342 | -0.027 | 3.11
13.5 | 0.814 | 0.24992 | -0.027 | 3.258
14 | 0.841 | 0.26817 | -0.029 | 3.138
14.5 | 0.867 | 0.27212 | -0.029 | 3.187
15 | 0.893 | 0.27636 | -0.029 | 3.231
15.5 | 0.92 | 0.30357 | -0.03 | 3.031
16 | 0.946 | 0.29698 | -0.03 | 3.185
16.5 | 0.972 | 0.31006 | -0.031 | 3.136
17 | 0.999 | 0.31627 | -0.032 | 3.157
17.5 | 1.024 | 0.32241 | -0.032 | 3.176
18 | 1.052 | 0.33274 | -0.033 | 3.16
18.5 | 1.077 | 0.33723 | -0.033 | 3.193
19 | 1.102 | 0.35187 | -0.033 | 3.131
19.5 | 1.129 | 0.35944 | -0.034 | 3.142
20 | 1.154 | 0.36975 | -0.034 | 3.121

## 16. Re 100k Mach 0.50 (2)
BIGFOIL.COM POLAR EXPORT
TP66 root
TP66 root |  |  |  | Cl Max: | 1.1404 | at alpha= | 20 | deg
XFOIL ncrit=9 |  |  |  | L/D Max: | 44.8413 | at alpha= | 4 | deg
Re: | 100000 |  |  | Cd Min: | 0.31034 | at alpha= | 20 | deg
Mach: | 0.5 |  |  | Cl=0 at alpha= | -0.67631 | deg
|  |  |  | @ Cl=0.1, Cd= | 0.013715
|  |  |  | @ Cl=0.4, Cd= | 0.01366
|  |  |  | @ Cl=0.6, Cd= | 0.014538
alpha (deg) | Cl | Cd | Cm | Cl/Cd
-20 | -0.919 | 0.29329 | 0.0937 | -3.1334
-19.5 | -0.9013 | 0.29145 | 0.0857 | -3.0925
-19 | -0.8762 | 0.27785 | 0.0817 | -3.1535
-18.5 | -0.8506 | 0.26544 | 0.0791 | -3.2045
-18 | -0.8276 | 0.25692 | 0.0746 | -3.2212
-17.5 | -0.805 | 0.24878 | 0.0696 | -3.2358
-17 | -0.7838 | 0.2418 | 0.0636 | -3.2415
-16.5 | -0.7706 | 0.23967 | 0.0555 | -3.2153
-16 | -0.7426 | 0.22553 | 0.0534 | -3.2927
-15.5 | -0.718 | 0.21598 | 0.0508 | -3.3244
-15 | -0.6982 | 0.20872 | 0.0457 | -3.3452
-14.5 | -0.6944 | 0.2077 | 0.037 | -3.3433
-14 | -0.6588 | 0.19205 | 0.0374 | -3.4304
-13.5 | -0.6384 | 0.18397 | 0.034 | -3.4701
-13 | -0.6328 | 0.17979 | 0.0268 | -3.5197
-12.5 | -0.608 | 0.16853 | 0.0251 | -3.6077
-12 | -0.5875 | 0.16015 | 0.023 | -3.6684
-11.5 | -0.5934 | 0.15645 | 0.0152 | -3.7929
-11 | -0.5607 | 0.1444 | 0.016 | -3.883
-10.5 | -0.5613 | 0.1389 | 0.0102 | -4.041
-10 | -0.5357 | 0.12903 | 0.0104 | -4.1517
-9.5 | -0.5406 | 0.12242 | 0.0042 | -4.4159
-9 | -0.5175 | 0.11367 | 0.0043 | -4.5527
-8.5 | -0.5149 | 0.10584 | 0 | -4.8649
-8 | -0.5174 | 0.09909 | -0.0054 | -5.2215
-7.5 | -0.5042 | 0.08998 | -0.0073 | -5.6035
-7 | -0.5037 | 0.07472 | -0.0191 | -6.7412
-6.5 | -0.5172 | 0.06067 | -0.0361 | -8.5248
-6 | -0.5121 | 0.05156 | -0.04 | -9.9321
-5.5 | -0.5052 | 0.0423 | -0.0436 | -11.9433
-5 | -0.4841 | 0.03427 | -0.0439 | -14.1261
-4.5 | -0.4464 | 0.02748 | -0.0422 | -16.2445
-4 | -0.3959 | 0.02249 | -0.0398 | -17.6034
-3.5 | -0.341 | 0.01881 | -0.0372 | -18.1287
-3 | -0.2851 | 0.01593 | -0.0354 | -17.897
-2.5 | -0.2293 | 0.01389 | -0.0341 | -16.5083
-2 | -0.1806 | 0.01337 | -0.0298 | -13.5079
-1.5 | -0.141 | 0.0134 | -0.0234 | -10.5224
-1 | -0.0951 | 0.01345 | -0.0178 | -7.0706
-0.5 | 0.0518 | 0.01367 | -0.0352 | 3.7893
0 | 0.1792 | 0.01379 | -0.0481 | 12.9949
0.5 | 0.2804 | 0.01373 | -0.0546 | 20.4224
1 | 0.3608 | 0.01363 | -0.0558 | 26.471
1.5 | 0.4254 | 0.01368 | -0.0537 | 31.0965
2 | 0.4862 | 0.01383 | -0.0506 | 35.1555
2.5 | 0.5452 | 0.01415 | -0.0473 | 38.53
3 | 0.6046 | 0.01457 | -0.0439 | 41.4962
3.5 | 0.6633 | 0.01517 | -0.0404 | 43.7245
4 | 0.7206 | 0.01607 | -0.0368 | 44.8413
4.5 | 0.7751 | 0.0173 | -0.033 | 44.8035
5 | 0.8258 | 0.01916 | -0.029 | 43.1002
5.5 | 0.8701 | 0.02209 | -0.0247 | 39.3889
6 | 0.913 | 0.02644 | -0.0203 | 34.531
6.5 | 0.9531 | 0.03225 | -0.0162 | 29.5535
7 | 0.9735 | 0.0392 | -0.0125 | 24.8342
7.5 | 0.9657 | 0.04752 | -0.01 | 20.322
8 | 0.9348 | 0.05663 | -0.0108 | 16.5072
8.5 | 0.8971 | 0.06923 | -0.0196 | 12.9583
9 | 0.8631 | 0.08505 | -0.032 | 10.1481
9.5 | 0.8418 | 0.10019 | -0.0414 | 8.402
10 | 0.8303 | 0.1132 | -0.0481 | 7.3348
10.5 | 0.8272 | 0.12495 | -0.0534 | 6.6202
11 | 0.8319 | 0.13583 | -0.0572 | 6.1246
12 | 0.8505 | 0.16656 | -0.0709 | 5.1063
12.5 | 0.8407 | 0.17408 | -0.0802 | 4.8294
13 | 0.8583 | 0.18325 | -0.0837 | 4.6838
13.5 | 0.8851 | 0.19516 | -0.0855 | 4.5353
14 | 0.8878 | 0.20135 | -0.0939 | 4.4092
14.5 | 0.9188 | 0.21379 | -0.0945 | 4.2977
15 | 0.9252 | 0.2192 | -0.1033 | 4.2208
15.5 | 0.9605 | 0.23408 | -0.1027 | 4.1033
16 | 0.9647 | 0.23745 | -0.1135 | 4.0628
16.5 | 0.9869 | 0.24644 | -0.1181 | 4.0046
17 | 1.019 | 0.26225 | -0.1186 | 3.8856
17.5 | 1.0286 | 0.26478 | -0.1295 | 3.8847
18 | 1.0512 | 0.27359 | -0.1346 | 3.8422
18.5 | 1.0812 | 0.28992 | -0.1355 | 3.7293
19 | 1.095 | 0.29227 | -0.146 | 3.7465
19.5 | 1.1172 | 0.30092 | -0.1525 | 3.7126
20 | 1.1404 | 0.31034 | -0.1575 | 3.6747

## 17. Re 250k Mach 0.00 (1)
BIGFOIL.COM POLAR EXPORT
TP66 root
TP66 root |  |  |  | Cl Max: | 0.873 | at alpha= | 7 | deg
JavaFoil+Calcfoil stall+Eppler ext transition |  |  |  | L/D Max: | 61.31 | at alpha= | 3.5 | deg
Re: | 250000 |  |  | Cd Min: | 0.00811 | at alpha= | -1 | deg
Mach: | 0 |  |  | Cl=0 at alpha= | -1.7647 | deg
|  |  |  | @ Cl=0.1, Cd= | 0.0081124
|  |  |  | @ Cl=0.4, Cd= | 0.0087242
|  |  |  | @ Cl=0.6, Cd= | 0.10441
alpha (deg) | Cl | Cd | Cm | Cl/Cd
-13 | -0.232 | 0.12346 | -0.012 | -1.881
-12.5 | -0.249 | 0.11362 | -0.012 | -2.196
-12 | -0.267 | 0.10566 | -0.012 | -2.531
-11.5 | -0.286 | 0.09736 | -0.012 | -2.937
-11 | -0.305 | 0.09735 | -0.012 | -3.129
-10.5 | -0.323 | 0.08391 | -0.012 | -3.85
-10 | -0.34 | 0.08144 | -0.012 | -4.181
-9.5 | -0.356 | 0.0752 | -0.012 | -4.736
-9 | -0.369 | 0.06932 | -0.012 | -5.326
-8.5 | -0.378 | 0.06379 | -0.012 | -5.933
-8 | -0.383 | 0.05847 | -0.012 | -6.552
-7.5 | -0.382 | 0.05472 | -0.012 | -6.982
-7 | -0.375 | 0.05041 | -0.012 | -7.433
-6.5 | -0.361 | 0.04658 | -0.012 | -7.741
-6 | -0.34 | 0.04368 | -0.013 | -7.78
-5.5 | -0.313 | 0.04083 | -0.013 | -7.659
-5 | -0.28 | 0.03846 | -0.013 | -7.282
-4.5 | -0.243 | 0.03632 | -0.014 | -6.683
-4 | -0.252 | 0.01105 | -0.04 | -22.769
-3.5 | -0.197 | 0.01078 | -0.04 | -18.288
-3 | -0.141 | 0.01044 | -0.04 | -13.466
-2.5 | -0.083 | 0.01035 | -0.04 | -7.992
-2 | -0.024 | 0.01022 | -0.041 | -2.382
-1.5 | 0.027 | 0.02992 | -0.008 | 0.915
-1 | 0.093 | 0.00811 | -0.041 | 11.444
-0.5 | 0.151 | 0.00813 | -0.041 | 18.617
0 | 0.21 | 0.00818 | -0.042 | 25.666
0.5 | 0.269 | 0.00821 | -0.042 | 32.701
1 | 0.327 | 0.00841 | -0.042 | 38.866
1.5 | 0.385 | 0.00862 | -0.042 | 44.714
2 | 0.444 | 0.00903 | -0.042 | 49.124
2.5 | 0.502 | 0.00922 | -0.043 | 54.389
3 | 0.559 | 0.00957 | -0.043 | 58.436
3.5 | 0.616 | 0.01004 | -0.043 | 61.31
4 | 0.671 | 0.01264 | -0.043 | 53.057
4.5 | 0.724 | 0.01303 | -0.044 | 55.519
5 | 0.77 | 0.01367 | -0.044 | 56.308
5.5 | 0.81 | 0.01428 | -0.044 | 56.692
6 | 0.841 | 0.01506 | -0.044 | 55.831
6.5 | 0.863 | 0.01585 | -0.045 | 54.442
7 | 0.873 | 0.01564 | -0.045 | 55.849
7.5 | 0.871 | 0.01783 | -0.045 | 48.836
8 | 0.691 | 0.05614 | -0.014 | 12.312
8.5 | 0.678 | 0.05879 | -0.021 | 11.528
9 | 0.65 | 0.06544 | -0.013 | 9.94
9.5 | 0.621 | 0.07116 | -0.014 | 8.729
10 | 0.588 | 0.07685 | -0.014 | 7.648
10.5 | 0.552 | 0.08288 | -0.014 | 6.66
11 | 0.515 | 0.08985 | -0.014 | 5.733
11.5 | 0.478 | 0.09736 | -0.014 | 4.912
12 | 0.442 | 0.10441 | -0.015 | 4.235

## 18. Re 250k Mach 0.00 (2)
BIGFOIL.COM POLAR EXPORT
TP66 root
TP66 root |  |  |  | Cl Max: | 1.11 | at alpha= | 10 | deg
XFOIL ncrit=9 |  |  |  | L/D Max: | 67.3653 | at alpha= | 4.5 | deg
Re: | 250000 |  |  | Cd Min: | 0.2592 | at alpha= | -20 | deg
Mach: | 0 |  |  | Cl=0 at alpha= | -1.513 | deg
|  |  |  | @ Cl=0.1, Cd= | 0.0075586
|  |  |  | @ Cl=0.4, Cd= | 0.0076161
|  |  |  | @ Cl=0.6, Cd= | 0.0090781
alpha (deg) | Cl | Cd | Cm | Cl/Cd
-20 | -0.8261 | 0.2592 | 0.0802 | -3.1871
-19.5 | -0.8079 | 0.25286 | 0.0748 | -3.195
-19 | -0.7929 | 0.24759 | 0.0685 | -3.2025
-18.5 | -0.7794 | 0.24203 | 0.0628 | -3.2203
-18 | -0.7587 | 0.23129 | 0.0625 | -3.2803
-17.5 | -0.7417 | 0.22497 | 0.0595 | -3.2969
-17 | -0.7253 | 0.21833 | 0.0557 | -3.322
-16.5 | -0.7091 | 0.21133 | 0.0518 | -3.3554
-16 | -0.6941 | 0.20456 | 0.0465 | -3.3931
-15.5 | -0.6843 | 0.19865 | 0.0404 | -3.4448
-15 | -0.6724 | 0.19167 | 0.0359 | -3.5081
-14.5 | -0.6577 | 0.18116 | 0.0343 | -3.6305
-14 | -0.6402 | 0.17414 | 0.0332 | -3.6764
-13.5 | -0.627 | 0.16716 | 0.0306 | -3.7509
-13 | -0.6156 | 0.15981 | 0.0275 | -3.8521
-12.5 | -0.6065 | 0.152 | 0.0235 | -3.9901
-12 | -0.6039 | 0.14397 | 0.0163 | -4.1946
-11.5 | -0.5969 | 0.13557 | 0.0116 | -4.4029
-11 | -0.5959 | 0.12493 | 0.01 | -4.7699
-10.5 | -0.5827 | 0.11863 | 0.0097 | -4.9119
-10 | -0.5755 | 0.11108 | 0.0067 | -5.181
-9.5 | -0.576 | 0.10132 | -0.0008 | -5.685
-9 | -0.579 | 0.08958 | -0.0131 | -6.4635
-8 | -0.5915 | 0.06534 | -0.031 | -9.0526
-7.5 | -0.5788 | 0.05696 | -0.036 | -10.1615
-6.5 | -0.5465 | 0.02712 | -0.04 | -20.1512
-6 | -0.5051 | 0.02069 | -0.0376 | -24.4128
-5.5 | -0.4588 | 0.0179 | -0.0359 | -25.6313
-5 | -0.412 | 0.01527 | -0.034 | -26.981
-4.5 | -0.3647 | 0.0135 | -0.0326 | -27.0148
-4 | -0.3154 | 0.01143 | -0.0319 | -27.5941
-3.5 | -0.2644 | 0.01007 | -0.0321 | -26.2562
-3 | -0.212 | 0.00907 | -0.0325 | -23.3738
-2.5 | -0.1557 | 0.0085 | -0.0334 | -18.3176
-2 | -0.075 | 0.00814 | -0.0384 | -9.2138
-1.5 | 0.002 | 0.00791 | -0.0422 | 0.25284
-1 | 0.0672 | 0.00767 | -0.043 | 8.7614
0 | 0.185 | 0.00727 | -0.0412 | 25.447
0.5 | 0.2614 | 0.00716 | -0.0451 | 36.5084
1 | 0.3118 | 0.00727 | -0.0439 | 42.8886
1.5 | 0.3638 | 0.00745 | -0.0428 | 48.8322
2 | 0.4161 | 0.00769 | -0.0418 | 54.1092
2.5 | 0.4685 | 0.00799 | -0.0408 | 58.6358
3 | 0.5209 | 0.00833 | -0.0399 | 62.533
3.5 | 0.5728 | 0.00877 | -0.0389 | 65.3136
4 | 0.624 | 0.00935 | -0.038 | 66.738
4.5 | 0.675 | 0.01002 | -0.0371 | 67.3653
5 | 0.7254 | 0.01084 | -0.0363 | 66.9188
5.5 | 0.7745 | 0.0119 | -0.0356 | 65.084
6 | 0.8218 | 0.01337 | -0.0348 | 61.466
6.5 | 0.8666 | 0.01544 | -0.0336 | 56.1269
7 | 0.9098 | 0.01789 | -0.0317 | 50.8552
7.5 | 0.9484 | 0.02132 | -0.0293 | 44.4841
8 | 0.9936 | 0.02377 | -0.0276 | 41.8006
8.5 | 1.0359 | 0.02698 | -0.0259 | 38.3951
9 | 1.0734 | 0.03162 | -0.0237 | 33.9469
9.5 | 1.1004 | 0.0381 | -0.0208 | 28.8819
10 | 1.11 | 0.04581 | -0.0178 | 24.2305
10.5 | 1.0974 | 0.05436 | -0.0143 | 20.1876
11 | 1.0706 | 0.06101 | -0.0114 | 17.5479
11.5 | 0.9655 | 0.08542 | -0.0274 | 11.303
12 | 0.8112 | 0.09089 | -0.0212 | 8.9251
12.5 | 0.7466 | 0.11322 | -0.0324 | 6.5942
13 | 0.8478 | 0.15659 | -0.0679 | 5.4141
13.5 | 0.8569 | 0.16415 | -0.0705 | 5.2202
14.5 | 0.6439 | 0.16085 | -0.051 | 4.0031
15 | 0.6496 | 0.16618 | -0.0525 | 3.909

## 19. Re 250k Mach 0.10 (1)
BIGFOIL.COM POLAR EXPORT
TP66 root
TP66 root |  |  |  | Cl Max: | 0.87 | at alpha= | 7 | deg
JavaFoil+Calcfoil stall+Eppler ext transition |  |  |  | L/D Max: | 61.424 | at alpha= | 3.5 | deg
Re: | 250000 |  |  | Cd Min: | 0.00811 | at alpha= | -1 | deg
Mach: | 0.1 |  |  | Cl=0 at alpha= | -1.7692 | deg
|  |  |  | @ Cl=0.1, Cd= | 0.0081171
|  |  |  | @ Cl=0.4, Cd= | 0.0087303
|  |  |  | @ Cl=0.6, Cd= | 0.10668
alpha (deg) | Cl | Cd | Cm | Cl/Cd
-12.5 | -0.215 | 0.11491 | -0.012 | -1.867
-12 | -0.234 | 0.1071 | -0.012 | -2.187
-11.5 | -0.255 | 0.10791 | -0.012 | -2.362
-11 | -0.276 | 0.10029 | -0.012 | -2.752
-10.5 | -0.297 | 0.08548 | -0.012 | -3.477
-10 | -0.318 | 0.08273 | -0.012 | -3.841
-9.5 | -0.337 | 0.07604 | -0.012 | -4.429
-9 | -0.353 | 0.06989 | -0.012 | -5.054
-8.5 | -0.366 | 0.06413 | -0.012 | -5.706
-8 | -0.374 | 0.05925 | -0.012 | -6.308
-7.5 | -0.376 | 0.05457 | -0.012 | -6.883
-7 | -0.371 | 0.05049 | -0.012 | -7.341
-6.5 | -0.359 | 0.04692 | -0.012 | -7.641
-6 | -0.339 | 0.04368 | -0.013 | -7.763
-5.5 | -0.313 | 0.04092 | -0.013 | -7.647
-5 | -0.281 | 0.03858 | -0.013 | -7.277
-4.5 | -0.244 | 0.0364 | -0.014 | -6.692
-4 | -0.253 | 0.01108 | -0.04 | -22.817
-3.5 | -0.198 | 0.01086 | -0.04 | -18.252
-3 | -0.141 | 0.01055 | -0.04 | -13.391
-2.5 | -0.083 | 0.01036 | -0.041 | -8.019
-2 | -0.024 | 0.01023 | -0.041 | -2.391
-1.5 | 0.028 | 0.02993 | -0.008 | 0.92
-1 | 0.093 | 0.00811 | -0.041 | 11.496
-0.5 | 0.152 | 0.00817 | -0.042 | 18.616
0 | 0.211 | 0.00819 | -0.042 | 25.76
0.5 | 0.27 | 0.00822 | -0.042 | 32.821
1 | 0.329 | 0.0084 | -0.042 | 39.121
1.5 | 0.387 | 0.00864 | -0.042 | 44.838
2 | 0.446 | 0.00905 | -0.043 | 49.274
2.5 | 0.504 | 0.00924 | -0.043 | 54.548
3 | 0.562 | 0.00961 | -0.043 | 58.476
3.5 | 0.619 | 0.01007 | -0.043 | 61.424
4 | 0.674 | 0.01268 | -0.044 | 53.145
4.5 | 0.727 | 0.01308 | -0.044 | 55.568
5 | 0.773 | 0.01373 | -0.044 | 56.295
5.5 | 0.812 | 0.01435 | -0.044 | 56.597
6 | 0.843 | 0.01516 | -0.045 | 55.61
6.5 | 0.863 | 0.01597 | -0.045 | 54.054
7 | 0.87 | 0.01578 | -0.045 | 55.16
7.5 | 0.864 | 0.01799 | -0.045 | 48.048
8 | 0.683 | 0.05604 | -0.013 | 12.188
8.5 | 0.662 | 0.06086 | -0.013 | 10.878
9 | 0.634 | 0.06686 | -0.014 | 9.478
9.5 | 0.599 | 0.07122 | -0.014 | 8.417
10 | 0.561 | 0.07824 | -0.014 | 7.174
10.5 | 0.521 | 0.08309 | -0.014 | 6.268
11 | 0.48 | 0.09 | -0.014 | 5.329
11.5 | 0.439 | 0.0985 | -0.015 | 4.455
12 | 0.4 | 0.10668 | -0.015 | 3.745

## 20. Re 250k Mach 0.10 (2)
BIGFOIL.COM POLAR EXPORT
TP66 root
TP66 root |  |  |  | Cl Max: | 1.1046 | at alpha= | 10 | deg
XFOIL ncrit=9 |  |  |  | L/D Max: | 67.2448 | at alpha= | 4.5 | deg
Re: | 250000 |  |  | Cd Min: | 0.16665 | at alpha= | 15 | deg
Mach: | 0.1 |  |  | Cl=0 at alpha= | -1.5171 | deg
|  |  |  | @ Cl=0.1, Cd= | 0.0075632
|  |  |  | @ Cl=0.4, Cd= | 0.0076341
|  |  |  | @ Cl=0.6, Cd= | 0.0090937
alpha (deg) | Cl | Cd | Cm | Cl/Cd
-6.5 | -0.5482 | 0.0283 | -0.0404 | -19.371
-6 | -0.5082 | 0.02121 | -0.0381 | -23.9604
-5.5 | -0.4619 | 0.01814 | -0.0362 | -25.4631
-5 | -0.4146 | 0.01566 | -0.0343 | -26.4751
-4.5 | -0.3675 | 0.01358 | -0.0328 | -27.0619
-4 | -0.3179 | 0.01161 | -0.0319 | -27.3816
-3.5 | -0.2667 | 0.01018 | -0.0321 | -26.1984
-3 | -0.2139 | 0.00914 | -0.0326 | -23.4026
-2.5 | -0.1547 | 0.00854 | -0.034 | -18.1148
-2 | -0.0733 | 0.00817 | -0.0391 | -8.9718
-1.5 | 0.0026 | 0.00793 | -0.0426 | 0.32787
-1 | 0.069 | 0.00769 | -0.0435 | 8.9727
-0.5 | 0.1228 | 0.00747 | -0.0414 | 16.4391
0 | 0.1847 | 0.00729 | -0.0411 | 25.3361
0.5 | 0.2626 | 0.00717 | -0.0452 | 36.6248
1 | 0.3132 | 0.00729 | -0.044 | 42.963
1.5 | 0.3654 | 0.00747 | -0.0429 | 48.9157
2 | 0.4181 | 0.00772 | -0.0419 | 54.158
2.5 | 0.4709 | 0.00801 | -0.0409 | 58.789
3 | 0.5235 | 0.00837 | -0.0399 | 62.5448
3.5 | 0.5757 | 0.00882 | -0.039 | 65.2721
4 | 0.6272 | 0.0094 | -0.038 | 66.7234
4.5 | 0.6785 | 0.01009 | -0.0371 | 67.2448
5 | 0.7293 | 0.01092 | -0.0363 | 66.7857
5.5 | 0.7786 | 0.01202 | -0.0355 | 64.7754
6 | 0.826 | 0.01353 | -0.0346 | 61.0495
6.5 | 0.871 | 0.01567 | -0.0333 | 55.5839
7 | 0.9142 | 0.01816 | -0.0313 | 50.3414
7.5 | 0.953 | 0.02168 | -0.0289 | 43.9576
8 | 0.9982 | 0.02424 | -0.0271 | 41.1799
8.5 | 1.0401 | 0.02775 | -0.0251 | 37.4811
9 | 1.0758 | 0.03274 | -0.0228 | 32.8589
9.5 | 1.0986 | 0.03964 | -0.0196 | 27.7144
10 | 1.1046 | 0.04708 | -0.0165 | 23.4622
10.5 | 1.0858 | 0.05535 | -0.0129 | 19.617
11 | 1.0577 | 0.06252 | -0.0116 | 16.9178
11.5 | 0.9499 | 0.08989 | -0.0315 | 10.5674
12 | 0.9269 | 0.10421 | -0.0383 | 8.8945
12.5 | 0.8559 | 0.14384 | -0.0584 | 5.9504
13 | 0.8469 | 0.15756 | -0.0686 | 5.3751
13.5 | 0.8549 | 0.16573 | -0.0718 | 5.1584
14 | 0.6486 | 0.15468 | -0.0481 | 4.1932
14.5 | 0.6436 | 0.16119 | -0.0514 | 3.9928
15 | 0.6486 | 0.16665 | -0.053 | 3.892

## 21. Re 250k Mach 0.25 (1)
BIGFOIL.COM POLAR EXPORT
TP66 root
TP66 root |  |  |  | Cl Max: | 0.857 | at alpha= | 6.5 | deg
JavaFoil+Calcfoil stall+Eppler ext transition |  |  |  | L/D Max: | 61.454 | at alpha= | 3.5 | deg
Re: | 250000 |  |  | Cd Min: | 0.0082 | at alpha= | -1 | deg
Mach: | 0.25 |  |  | Cl=0 at alpha= | -1.7642 | deg
|  |  |  | @ Cl=0.1, Cd= | 0.1018
|  |  |  | @ Cl=0.4, Cd= | 0.1018
|  |  |  | @ Cl=0.6, Cd= | 0.1018
alpha (deg) | Cl | Cd | Cm | Cl/Cd
-11.5 | -0.055 | 0.11564 | -0.013 | -0.476
-11 | -0.052 | 0.10532 | -0.013 | -0.496
-10.5 | -0.049 | 0.09513 | -0.013 | -0.519
-10 | -0.047 | 0.08652 | -0.013 | -0.538
-9.5 | -0.149 | 0.0786 | -0.013 | -1.895
-9 | -0.205 | 0.07702 | -0.013 | -2.667
-8.5 | -0.252 | 0.06577 | -0.013 | -3.838
-8 | -0.291 | 0.06046 | -0.013 | -4.807
-7.5 | -0.319 | 0.05736 | -0.013 | -5.555
-7 | -0.335 | 0.05259 | -0.013 | -6.368
-6.5 | -0.339 | 0.04802 | -0.013 | -7.056
-6 | -0.331 | 0.04447 | -0.013 | -7.437
-5.5 | -0.312 | 0.04144 | -0.013 | -7.52
-5 | -0.283 | 0.03899 | -0.013 | -7.268
-4.5 | -0.248 | 0.03669 | -0.014 | -6.758
-4 | -0.207 | 0.03478 | -0.016 | -5.962
-3.5 | -0.203 | 0.01093 | -0.041 | -18.587
-3 | -0.145 | 0.01065 | -0.041 | -13.632
-2.5 | -0.085 | 0.01048 | -0.042 | -8.15
-2 | -0.025 | 0.01034 | -0.042 | -2.43
-1.5 | 0.028 | 0.02997 | -0.008 | 0.944
-1 | 0.096 | 0.0082 | -0.042 | 11.692
-0.5 | 0.156 | 0.00824 | -0.043 | 18.982
0 | 0.217 | 0.00825 | -0.043 | 26.289
0.5 | 0.277 | 0.00837 | -0.043 | 33.128
1 | 0.338 | 0.00848 | -0.043 | 39.82
1.5 | 0.398 | 0.00888 | -0.044 | 44.83
2 | 0.458 | 0.00916 | -0.044 | 49.979
2.5 | 0.518 | 0.00939 | -0.044 | 55.137
3 | 0.577 | 0.00976 | -0.044 | 59.169
3.5 | 0.635 | 0.01034 | -0.045 | 61.454
4 | 0.692 | 0.01293 | -0.045 | 53.498
4.5 | 0.745 | 0.01346 | -0.045 | 55.352
5 | 0.632 | 0.03622 | -0.008 | 17.455
5.5 | 0.826 | 0.01484 | -0.046 | 55.636
6 | 0.849 | 0.01579 | -0.046 | 53.767
6.5 | 0.857 | 0.01681 | -0.046 | 50.961
7 | 0.677 | 0.04994 | -0.014 | 13.562
7.5 | 0.652 | 0.05432 | -0.014 | 12.008
8 | 0.611 | 0.05968 | -0.014 | 10.236
8.5 | 0.554 | 0.06494 | -0.014 | 8.529
9 | 0.484 | 0.07147 | -0.014 | 6.766
9.5 | 0.403 | 0.07747 | -0.015 | 5.201
10 | 0.314 | 0.08524 | -0.015 | 3.685
10.5 | 0.215 | 0.08605 | -0.015 | 2.494
11 | 0.072 | 0.09296 | -0.015 | 0.774
11.5 | 0.075 | 0.1018 | -0.016 | 0.734

## 22. Re 250k Mach 0.25 (2)
BIGFOIL.COM POLAR EXPORT
TP66 root
TP66 root |  |  |  | Cl Max: | 1.0732 | at alpha= | 9 | deg
XFOIL ncrit=9 |  |  |  | L/D Max: | 66.6667 | at alpha= | 4.5 | deg
Re: | 250000 |  |  | Cd Min: | 0.26479 | at alpha= | -20 | deg
Mach: | 0.25 |  |  | Cl=0 at alpha= | -1.5649 | deg
|  |  |  | @ Cl=0.1, Cd= | 0.0076727
|  |  |  | @ Cl=0.4, Cd= | 0.0077256
|  |  |  | @ Cl=0.6, Cd= | 0.0091721
alpha (deg) | Cl | Cd | Cm | Cl/Cd
-20 | -0.843 | 0.26479 | 0.0831 | -3.1837
-19.5 | -0.8254 | 0.25918 | 0.0767 | -3.1847
-19 | -0.81 | 0.25375 | 0.0706 | -3.1921
-18.5 | -0.7897 | 0.24317 | 0.0685 | -3.2475
-18 | -0.7712 | 0.23602 | 0.0658 | -3.2675
-17.5 | -0.7532 | 0.2293 | 0.062 | -3.2848
-17 | -0.7354 | 0.22222 | 0.0579 | -3.3093
-16.5 | -0.7179 | 0.21518 | 0.0529 | -3.3363
-16 | -0.705 | 0.20944 | 0.0464 | -3.3661
-15.5 | -0.6927 | 0.20298 | 0.0411 | -3.4127
-15 | -0.6759 | 0.19262 | 0.0386 | -3.509
-14.5 | -0.6558 | 0.18469 | 0.0378 | -3.5508
-14 | -0.6404 | 0.17763 | 0.035 | -3.6052
-13.5 | -0.6264 | 0.17028 | 0.0317 | -3.6786
-13 | -0.614 | 0.16262 | 0.0279 | -3.7757
-12.5 | -0.6093 | 0.15544 | 0.0211 | -3.9198
-12 | -0.6008 | 0.14741 | 0.0161 | -4.0757
-11.5 | -0.5949 | 0.13697 | 0.0142 | -4.3433
-11 | -0.579 | 0.13017 | 0.0143 | -4.448
-10.5 | -0.5695 | 0.12274 | 0.0116 | -4.6399
-10 | -0.5676 | 0.11393 | 0.0047 | -4.982
-9.5 | -0.5667 | 0.10455 | -0.004 | -5.4204
-9 | -0.5651 | 0.09527 | -0.0037 | -5.9316
-8.5 | -0.5572 | 0.08795 | -0.0063 | -6.3354
-8 | -0.5563 | 0.07893 | -0.0124 | -7.048
-7.5 | -0.5606 | 0.06527 | -0.029 | -8.5889
-7 | -0.5682 | 0.05052 | -0.0417 | -11.247
-6.5 | -0.5534 | 0.03383 | -0.0424 | -16.3583
-6 | -0.523 | 0.02476 | -0.0405 | -21.1228
-5.5 | -0.479 | 0.01986 | -0.0382 | -24.1188
-5 | -0.4304 | 0.01746 | -0.036 | -24.6506
-4.5 | -0.3829 | 0.01425 | -0.0341 | -26.8702
-4 | -0.3326 | 0.01253 | -0.0326 | -26.5443
-3.5 | -0.2797 | 0.01079 | -0.0325 | -25.9222
-3 | -0.225 | 0.00956 | -0.0332 | -23.5356
-2.5 | -0.1503 | 0.00878 | -0.0373 | -17.1185
-2 | -0.0684 | 0.0083 | -0.042 | -8.241
-1.5 | 0.0102 | 0.00802 | -0.0455 | 1.2718
-1 | 0.0753 | 0.00777 | -0.0457 | 9.6911
-0.5 | 0.1286 | 0.00756 | -0.043 | 17.0106
0 | 0.1835 | 0.00741 | -0.0406 | 24.7638
0.5 | 0.2663 | 0.00729 | -0.0451 | 36.5295
1 | 0.3209 | 0.0074 | -0.0444 | 43.3649
1.5 | 0.3747 | 0.0076 | -0.0433 | 49.3026
2 | 0.4291 | 0.00787 | -0.0423 | 54.5235
2.5 | 0.4835 | 0.00818 | -0.0412 | 59.1076
3 | 0.5378 | 0.00858 | -0.0402 | 62.6807
3.5 | 0.5918 | 0.00907 | -0.0391 | 65.2481
4 | 0.6448 | 0.00973 | -0.038 | 66.2693
4.5 | 0.698 | 0.01047 | -0.037 | 66.6667
5 | 0.7502 | 0.01141 | -0.0359 | 65.7493
5.5 | 0.8006 | 0.01272 | -0.0348 | 62.9403
6 | 0.8488 | 0.01452 | -0.0336 | 58.4573
6.5 | 0.8935 | 0.01711 | -0.0315 | 52.2209
7 | 0.9374 | 0.01979 | -0.0291 | 47.3674
7.5 | 0.9773 | 0.02394 | -0.0261 | 40.8229
8 | 1.0211 | 0.02741 | -0.0237 | 37.2528
8.5 | 1.0556 | 0.03266 | -0.0207 | 32.3209
9 | 1.0732 | 0.03968 | -0.0171 | 27.0464
9.5 | 1.0592 | 0.0489 | -0.0131 | 21.6605
10 | 1.021 | 0.05806 | -0.0117 | 17.5853
10.5 | 0.9795 | 0.07061 | -0.0192 | 13.872
11 | 0.9353 | 0.08914 | -0.0343 | 10.4925
11.5 | 0.8922 | 0.11154 | -0.048 | 7.9989
12 | 0.8566 | 0.13424 | -0.0581 | 6.3811
12.5 | 0.8535 | 0.14851 | -0.06 | 5.7471
13 | 0.846 | 0.162 | -0.0715 | 5.2222
13.5 | 0.8517 | 0.17156 | -0.0765 | 4.9644
14 | 0.8724 | 0.17663 | -0.0752 | 4.9391

## 23. Re 250k Mach 0.50 (1)
BIGFOIL.COM POLAR EXPORT
TP66 root
TP66 root |  |  |  | Cl Max: | 1.154 | at alpha= | 20 | deg
JavaFoil+Calcfoil stall+Eppler ext transition |  |  |  | L/D Max: | 60.306 | at alpha= | 3.5 | deg
Re: | 250000 |  |  | Cd Min: | 0.00849 | at alpha= | -0.5 | deg
Mach: | 0.5 |  |  | Cl=0 at alpha= | -1.7667 | deg
|  |  |  | @ Cl=0.1, Cd= | 0.010781
|  |  |  | @ Cl=0.4, Cd= | 0.0093382
|  |  |  | @ Cl=0.6, Cd= | 0.12769
alpha (deg) | Cl | Cd | Cm | Cl/Cd
-20 | -0.977 | 0.27121 | -0.021 | -3.601
-19.5 | -0.951 | 0.26676 | -0.021 | -3.564
-19 | -0.923 | 0.25531 | -0.021 | -3.616
-18.5 | -0.897 | 0.25181 | -0.021 | -3.562
-18 | -0.871 | 0.24106 | -0.021 | -3.613
-17.5 | -0.845 | 0.23779 | -0.021 | -3.553
-17 | -0.817 | 0.22854 | -0.02 | -3.574
-16.5 | -0.791 | 0.22636 | -0.02 | -3.493
-16 | -0.764 | 0.21758 | -0.021 | -3.513
-15.5 | -0.738 | 0.21335 | -0.021 | -3.46
-15 | -0.71 | 0.20017 | -0.02 | -3.548
-14.5 | -0.684 | 0.1921 | -0.02 | -3.559
-14 | -0.657 | 0.18782 | -0.02 | -3.5
-13.5 | -0.631 | 0.18106 | -0.02 | -3.484
-13 | -0.603 | 0.1721 | -0.019 | -3.504
-12.5 | -0.577 | 0.16799 | -0.019 | -3.432
-12 | -0.55 | 0.16446 | -0.019 | -3.344
-11.5 | -0.523 | 0.15827 | -0.019 | -3.302
-11 | -0.496 | 0.14563 | -0.018 | -3.404
-10.5 | -0.469 | 0.14229 | -0.019 | -3.297
-10 | -0.442 | 0.13696 | -0.018 | -3.227
-9.5 | -0.415 | 0.12934 | -0.018 | -3.21
-9 | -0.388 | 0.12577 | -0.018 | -3.088
-8.5 | -0.361 | 0.11865 | -0.017 | -3.045
-8 | -0.334 | 0.1164 | -0.017 | -2.873
-7.5 | -0.307 | 0.07359 | -0.016 | -4.177
-7 | -0.281 | 0.05943 | -0.016 | -4.721
-6.5 | -0.254 | 0.06513 | -0.015 | -3.893
-6 | -0.227 | 0.05024 | -0.015 | -4.512
-5.5 | -0.2 | 0.04555 | -0.015 | -4.386
-5 | -0.173 | 0.04229 | -0.015 | -4.087
-4.5 | -0.246 | 0.03849 | -0.015 | -6.38
-4 | -0.223 | 0.03581 | -0.016 | -6.227
-3.5 | -0.224 | 0.01164 | -0.046 | -19.258
-3 | -0.162 | 0.01131 | -0.046 | -14.284
-2.5 | -0.095 | 0.01101 | -0.047 | -8.658
-2 | -0.028 | 0.01079 | -0.047 | -2.603
-1.5 | 0.032 | 0.03022 | -0.009 | 1.046
-1 | 0.107 | 0.00878 | -0.047 | 12.204
-0.5 | 0.175 | 0.00849 | -0.048 | 20.574
0 | 0.242 | 0.00864 | -0.048 | 28.057
0.5 | 0.31 | 0.00885 | -0.048 | 35
1 | 0.377 | 0.00923 | -0.049 | 40.866
1.5 | 0.445 | 0.00955 | -0.049 | 46.53
2 | 0.512 | 0.00982 | -0.049 | 52.074
2.5 | 0.578 | 0.01029 | -0.049 | 56.206
3 | 0.644 | 0.01098 | -0.05 | 58.692
3.5 | 0.708 | 0.01174 | -0.05 | 60.306
4 | 0.768 | 0.01424 | -0.05 | 53.905
4.5 | 0.82 | 0.01515 | -0.05 | 54.128
5 | 0.843 | 0.01642 | -0.051 | 51.344
5.5 | 0.787 | 0.01585 | -0.051 | 49.638
6 | 0.417 | 0.05104 | -0.015 | 8.178
6.5 | 0.444 | 0.06515 | -0.016 | 6.813
7 | 0.471 | 0.05979 | -0.017 | 7.87
7.5 | 0.497 | 0.06497 | -0.018 | 7.651
8 | 0.524 | 0.09336 | -0.019 | 5.607
8.5 | 0.55 | 0.12049 | -0.02 | 4.565
9 | 0.577 | 0.12436 | -0.021 | 4.638
9.5 | 0.603 | 0.12812 | -0.021 | 4.707
10 | 0.63 | 0.13846 | -0.023 | 4.549
10.5 | 0.656 | 0.14175 | -0.023 | 4.628
11 | 0.683 | 0.15423 | -0.025 | 4.429
11.5 | 0.709 | 0.16119 | -0.025 | 4.399
12 | 0.735 | 0.16845 | -0.025 | 4.364
12.5 | 0.762 | 0.1823 | -0.027 | 4.182
13 | 0.788 | 0.1858 | -0.027 | 4.243
13.5 | 0.814 | 0.18838 | -0.027 | 4.323
14 | 0.842 | 0.20011 | -0.029 | 4.205
14.5 | 0.867 | 0.20397 | -0.029 | 4.251
15 | 0.893 | 0.20838 | -0.029 | 4.286
15.5 | 0.92 | 0.21679 | -0.03 | 4.245
16 | 0.946 | 0.22217 | -0.03 | 4.257
16.5 | 0.973 | 0.23246 | -0.031 | 4.185
17 | 0.999 | 0.2413 | -0.032 | 4.139
17.5 | 1.024 | 0.24346 | -0.032 | 4.206
18 | 1.052 | 0.25508 | -0.033 | 4.123
18.5 | 1.077 | 0.25952 | -0.033 | 4.149
19 | 1.102 | 0.26393 | -0.033 | 4.175
19.5 | 1.129 | 0.27737 | -0.034 | 4.071
20 | 1.154 | 0.28601 | -0.034 | 4.035

## 24. Re 250k Mach 0.50 (2)
BIGFOIL.COM POLAR EXPORT
TP66 root
TP66 root |  |  |  | Cl Max: | 1.1456 | at alpha= | 20 | deg
XFOIL ncrit=9 |  |  |  | L/D Max: | 64.9461 | at alpha= | 4 | deg
Re: | 250000 |  |  | Cd Min: | 0.3094 | at alpha= | 20 | deg
Mach: | 0.5 |  |  | Cl=0 at alpha= | -1.6869 | deg
|  |  |  | @ Cl=0.1, Cd= | 0.0081641
|  |  |  | @ Cl=0.4, Cd= | 0.0081232
|  |  |  | @ Cl=0.6, Cd= | 0.0095385
alpha (deg) | Cl | Cd | Cm | Cl/Cd
-20 | -0.9206 | 0.29156 | 0.0949 | -3.1575
-19.5 | -0.8974 | 0.28083 | 0.0917 | -3.1955
-19 | -0.8749 | 0.27248 | 0.0869 | -3.2109
-18.5 | -0.8523 | 0.2642 | 0.0819 | -3.226
-18 | -0.8294 | 0.25582 | 0.0767 | -3.2421
-17.5 | -0.8069 | 0.24867 | 0.0696 | -3.2449
-17 | -0.7882 | 0.24245 | 0.0626 | -3.251
-16.5 | -0.7694 | 0.23479 | 0.0568 | -3.277
-16 | -0.7418 | 0.22175 | 0.0562 | -3.3452
-15.5 | -0.7201 | 0.21358 | 0.0524 | -3.3716
-15 | -0.6991 | 0.20551 | 0.0483 | -3.4018
-14.5 | -0.6786 | 0.19733 | 0.0438 | -3.4389
-14 | -0.6598 | 0.18957 | 0.038 | -3.4805
-13.5 | -0.6487 | 0.18333 | 0.0309 | -3.5384
-13 | -0.6343 | 0.17539 | 0.0257 | -3.6165
-12.5 | -0.6081 | 0.16375 | 0.0265 | -3.7136
-12 | -0.5904 | 0.1559 | 0.0239 | -3.787
-11.5 | -0.5755 | 0.14797 | 0.0202 | -3.8893
-11 | -0.5725 | 0.14095 | 0.0117 | -4.0617
-10.5 | -0.5588 | 0.13095 | 0.0104 | -4.2673
-10 | -0.5416 | 0.12312 | 0.0095 | -4.399
-9.5 | -0.5307 | 0.11522 | 0.0064 | -4.606
-9 | -0.5295 | 0.10674 | -0.0019 | -4.9607
-8.5 | -0.5271 | 0.09761 | -0.0095 | -5.4001
-8 | -0.5216 | 0.08785 | -0.0115 | -5.9374
-7.5 | -0.5125 | 0.07828 | -0.0126 | -6.547
-7 | -0.5182 | 0.06505 | -0.0231 | -7.9662
-6.5 | -0.5221 | 0.053 | -0.0357 | -9.8509
-6 | -0.5238 | 0.04211 | -0.0435 | -12.4389
-5.5 | -0.5167 | 0.03297 | -0.045 | -15.6718
-5 | -0.4917 | 0.02577 | -0.0429 | -19.0803
-4.5 | -0.4525 | 0.01992 | -0.0399 | -22.7159
-4 | -0.4013 | 0.01613 | -0.037 | -24.8791
-3.5 | -0.332 | 0.01347 | -0.0371 | -24.6474
-3 | -0.2321 | 0.01117 | -0.0439 | -20.7789
-2.5 | -0.1344 | 0.00971 | -0.0506 | -13.8414
-2 | -0.0479 | 0.00886 | -0.0541 | -5.4063
-1.5 | 0.0286 | 0.00842 | -0.0548 | 3.3967
-1 | 0.0936 | 0.00818 | -0.0528 | 11.4425
-0.5 | 0.1501 | 0.00804 | -0.049 | 18.6692
0 | 0.2026 | 0.00797 | -0.0443 | 25.4203
0.5 | 0.2616 | 0.00793 | -0.0411 | 32.9887
1 | 0.3561 | 0.00794 | -0.0462 | 44.8489
1.5 | 0.416 | 0.00819 | -0.045 | 50.7937
2 | 0.4775 | 0.00853 | -0.0438 | 55.9789
2.5 | 0.5395 | 0.00896 | -0.0424 | 60.2121
3 | 0.6012 | 0.00955 | -0.0409 | 62.9529
3.5 | 0.6627 | 0.01026 | -0.0392 | 64.5906
4 | 0.7235 | 0.01114 | -0.0374 | 64.9461
4.5 | 0.7834 | 0.01228 | -0.0353 | 63.7948
5.5 | 0.8939 | 0.01629 | -0.0301 | 54.8742
6 | 0.9394 | 0.01975 | -0.0256 | 47.5646
6.5 | 0.9818 | 0.02405 | -0.0208 | 40.8233
7 | 1.013 | 0.0298 | -0.016 | 33.9933
7.5 | 1.0173 | 0.03677 | -0.0116 | 27.6666
8 | 0.9955 | 0.04466 | -0.0099 | 22.2906
8.5 | 0.9664 | 0.05541 | -0.0158 | 17.4409
9 | 0.9354 | 0.06947 | -0.027 | 13.4648
9.5 | 0.9035 | 0.08566 | -0.0386 | 10.5475
10 | 0.8742 | 0.10233 | -0.0479 | 8.5429
10.5 | 0.8563 | 0.11679 | -0.0553 | 7.332
11 | 0.8486 | 0.12949 | -0.0615 | 6.5534
11.5 | 0.853 | 0.13891 | -0.0655 | 6.1407
12 | 0.8506 | 0.15325 | -0.073 | 5.5504
12.5 | 0.858 | 0.16462 | -0.078 | 5.212
13 | 0.8785 | 0.17659 | -0.078 | 4.9748
13.5 | 0.8908 | 0.18744 | -0.0843 | 4.7525
14 | 0.8964 | 0.19732 | -0.0949 | 4.5429
14.5 | 0.9139 | 0.20659 | -0.1003 | 4.4237
15.5 | 0.9582 | 0.22659 | -0.1057 | 4.2288
16 | 0.9711 | 0.23496 | -0.116 | 4.133
16.5 | 0.9919 | 0.24427 | -0.1217 | 4.0607
17 | 1.0136 | 0.25312 | -0.1265 | 4.0044
17.5 | 1.0378 | 0.26285 | -0.1289 | 3.9483
18 | 1.0608 | 0.27516 | -0.1331 | 3.8552
18.5 | 1.0779 | 0.28182 | -0.1436 | 3.8248
19 | 1.1005 | 0.29106 | -0.15 | 3.781
19.5 | 1.1231 | 0.30008 | -0.1554 | 3.7427
20 | 1.1456 | 0.3094 | -0.1597 | 3.7027

## 25. Re 500k Mach 0.00 (1)
BIGFOIL.COM POLAR EXPORT
TP66 root
TP66 root |  |  |  | Cl Max: | 0.874 | at alpha= | 7 | deg
JavaFoil+Calcfoil stall+Eppler ext transition |  |  |  | L/D Max: | 75.139 | at alpha= | 3.5 | deg
Re: | 500000 |  |  | Cd Min: | 0.00648 | at alpha= | -1 | deg
Mach: | 0 |  |  | Cl=0 at alpha= | -1.7647 | deg
|  |  |  | @ Cl=0.1, Cd= | 0.0064836
|  |  |  | @ Cl=0.4, Cd= | 0.0070392
|  |  |  | @ Cl=0.6, Cd= | 0.08948
alpha (deg) | Cl | Cd | Cm | Cl/Cd
-13 | -0.232 | 0.10433 | -0.013 | -2.227
-12.5 | -0.25 | 0.09703 | -0.013 | -2.572
-12 | -0.267 | 0.09414 | -0.012 | -2.841
-11.5 | -0.286 | 0.08737 | -0.012 | -3.273
-11 | -0.305 | 0.08169 | -0.012 | -3.73
-10.5 | -0.323 | 0.07592 | -0.012 | -4.256
-10 | -0.34 | 0.07059 | -0.012 | -4.823
-9.5 | -0.356 | 0.06594 | -0.012 | -5.402
-9 | -0.369 | 0.06167 | -0.012 | -5.986
-8.5 | -0.379 | 0.05755 | -0.012 | -6.578
-8 | -0.383 | 0.05379 | -0.012 | -7.123
-7.5 | -0.382 | 0.05076 | -0.012 | -7.527
-7 | -0.375 | 0.04721 | -0.012 | -7.937
-6.5 | -0.361 | 0.04411 | -0.013 | -8.175
-6 | -0.34 | 0.04134 | -0.013 | -8.221
-5.5 | -0.313 | 0.03886 | -0.013 | -8.049
-5 | -0.28 | 0.03673 | -0.014 | -7.627
-4.5 | -0.303 | 0.00967 | -0.039 | -31.314
-4 | -0.252 | 0.0094 | -0.04 | -26.761
-3.5 | -0.197 | 0.00922 | -0.04 | -21.393
-3 | -0.141 | 0.00902 | -0.04 | -15.585
-2.5 | -0.083 | 0.00886 | -0.04 | -9.33
-2 | -0.024 | 0.00875 | -0.041 | -2.78
-1.5 | 0.027 | 0.02904 | -0.008 | 0.943
-1 | 0.093 | 0.00648 | -0.041 | 14.315
-0.5 | 0.151 | 0.00651 | -0.041 | 23.263
0 | 0.21 | 0.00655 | -0.042 | 32.07
0.5 | 0.269 | 0.00657 | -0.042 | 40.862
1 | 0.327 | 0.00675 | -0.042 | 48.412
1.5 | 0.385 | 0.00694 | -0.042 | 55.483
2 | 0.444 | 0.00733 | -0.042 | 60.477
2.5 | 0.502 | 0.00748 | -0.043 | 67.051
3 | 0.559 | 0.00781 | -0.043 | 71.6
3.5 | 0.616 | 0.00819 | -0.043 | 75.139
4 | 0.671 | 0.01094 | -0.043 | 61.306
4.5 | 0.724 | 0.01131 | -0.044 | 63.982
5 | 0.77 | 0.01187 | -0.044 | 64.869
5.5 | 0.81 | 0.0124 | -0.044 | 65.269
6 | 0.841 | 0.01303 | -0.044 | 64.541
6.5 | 0.863 | 0.0137 | -0.045 | 63
7 | 0.874 | 0.01446 | -0.045 | 60.444
7.5 | 0.874 | 0.01538 | -0.045 | 56.846
8 | 0.691 | 0.05258 | -0.014 | 13.146
8.5 | 0.835 | 0.01744 | -0.045 | 47.872
9 | 0.651 | 0.06118 | -0.014 | 10.634
9.5 | 0.621 | 0.06571 | -0.014 | 9.453
10 | 0.588 | 0.07012 | -0.014 | 8.383
10.5 | 0.552 | 0.07557 | -0.014 | 7.305
11 | 0.515 | 0.07831 | -0.015 | 6.579
11.5 | 0.478 | 0.0839 | -0.015 | 5.701
12 | 0.442 | 0.08948 | -0.016 | 4.943

## 26. Re 500k Mach 0.00 (2)
BIGFOIL.COM POLAR EXPORT
TP66 root
TP66 root |  |  |  | Cl Max: | 1.1896 | at alpha= | 11 | deg
XFOIL ncrit=9 |  |  |  | L/D Max: | 80.75 | at alpha= | 4.5 | deg
Re: | 500000 |  |  | Cd Min: | 0.13824 | at alpha= | 13.5 | deg
Mach: | 0 |  |  | Cl=0 at alpha= | -99 | deg
|  |  |  | @ Cl=0.1, Cd= | 0.00553
|  |  |  | @ Cl=0.4, Cd= | 0.0059216
|  |  |  | @ Cl=0.6, Cd= | 0.0074954
alpha (deg) | Cl | Cd | Cm | Cl/Cd
0 | 0.188 | 0.00553 | -0.0421 | 33.9964
0.5 | 0.2369 | 0.00554 | -0.0398 | 42.7617
1 | 0.2876 | 0.00557 | -0.038 | 51.6338
1.5 | 0.3576 | 0.00571 | -0.0409 | 62.627
2 | 0.4117 | 0.00598 | -0.0406 | 68.8462
2.5 | 0.4656 | 0.0063 | -0.0402 | 73.9048
3 | 0.5192 | 0.00671 | -0.0398 | 77.377
3.5 | 0.5723 | 0.00722 | -0.0394 | 79.2659
4 | 0.6256 | 0.00775 | -0.039 | 80.7226
4.5 | 0.6783 | 0.0084 | -0.0386 | 80.75
5 | 0.7295 | 0.0093 | -0.0382 | 78.4409
5.5 | 0.7802 | 0.01032 | -0.0377 | 75.6008
6 | 0.8303 | 0.01145 | -0.0372 | 72.5153
6.5 | 0.8783 | 0.01302 | -0.0363 | 67.4578
7 | 0.9255 | 0.01481 | -0.0349 | 62.4916
7.5 | 0.9741 | 0.01613 | -0.0339 | 60.3906
8 | 1.0178 | 0.01823 | -0.0324 | 55.831
8.5 | 1.0539 | 0.02202 | -0.0298 | 47.861
9 | 1.0965 | 0.02432 | -0.0282 | 45.0863
9.5 | 1.1344 | 0.02731 | -0.0262 | 41.5379
10 | 1.1653 | 0.03122 | -0.0238 | 37.3254
10.5 | 1.1865 | 0.03576 | -0.0209 | 33.1795
11 | 1.1896 | 0.04154 | -0.0171 | 28.6375
11.5 | 1.1656 | 0.04844 | -0.0129 | 24.0628
12 | 1.0898 | 0.06533 | -0.0186 | 16.6815
12.5 | 1.033 | 0.08541 | -0.0335 | 12.0946
13 | 0.9618 | 0.11513 | -0.0531 | 8.354
13.5 | 0.9134 | 0.13824 | -0.0635 | 6.6073

## 27. Re 500k Mach 0.10 (1)
BIGFOIL.COM POLAR EXPORT
TP66 root
TP66 root |  |  |  | Cl Max: | 0.872 | at alpha= | 7 | deg
JavaFoil+Calcfoil stall+Eppler ext transition |  |  |  | L/D Max: | 75.264 | at alpha= | 3.5 | deg
Re: | 500000 |  |  | Cd Min: | 0.00649 | at alpha= | -1 | deg
Mach: | 0.1 |  |  | Cl=0 at alpha= | -1.7692 | deg
|  |  |  | @ Cl=0.1, Cd= | 0.0064959
|  |  |  | @ Cl=0.4, Cd= | 0.0070459
|  |  |  | @ Cl=0.6, Cd= | 0.09086
alpha (deg) | Cl | Cd | Cm | Cl/Cd
-12.5 | -0.215 | 0.0995 | -0.013 | -2.157
-12 | -0.234 | 0.09598 | -0.013 | -2.441
-11.5 | -0.255 | 0.08976 | -0.012 | -2.84
-11 | -0.276 | 0.0828 | -0.012 | -3.334
-10.5 | -0.297 | 0.07693 | -0.012 | -3.864
-10 | -0.318 | 0.07197 | -0.012 | -4.416
-9.5 | -0.337 | 0.06707 | -0.012 | -5.022
-9 | -0.353 | 0.06183 | -0.012 | -5.714
-8.5 | -0.366 | 0.05765 | -0.012 | -6.349
-8 | -0.374 | 0.05385 | -0.012 | -6.942
-7.5 | -0.376 | 0.05117 | -0.012 | -7.341
-7 | -0.371 | 0.04733 | -0.013 | -7.833
-6.5 | -0.359 | 0.04417 | -0.013 | -8.116
-6 | -0.339 | 0.04141 | -0.013 | -8.19
-5.5 | -0.313 | 0.03886 | -0.013 | -8.054
-5 | -0.281 | 0.03678 | -0.014 | -7.635
-4.5 | -0.304 | 0.00968 | -0.04 | -31.379
-4 | -0.253 | 0.00942 | -0.04 | -26.831
-3.5 | -0.198 | 0.00923 | -0.04 | -21.456
-3 | -0.141 | 0.00903 | -0.04 | -15.645
-2.5 | -0.083 | 0.00888 | -0.041 | -9.362
-2 | -0.024 | 0.00881 | -0.041 | -2.777
-1.5 | 0.028 | 0.02905 | -0.008 | 0.947
-1 | 0.093 | 0.00649 | -0.041 | 14.378
-0.5 | 0.152 | 0.00654 | -0.042 | 23.258
0 | 0.211 | 0.00656 | -0.042 | 32.183
0.5 | 0.27 | 0.00659 | -0.042 | 40.943
1 | 0.329 | 0.00677 | -0.042 | 48.527
1.5 | 0.387 | 0.00696 | -0.042 | 55.62
2 | 0.446 | 0.00735 | -0.043 | 60.657
2.5 | 0.504 | 0.0075 | -0.043 | 67.241
3 | 0.562 | 0.00783 | -0.043 | 71.758
3.5 | 0.619 | 0.00822 | -0.043 | 75.264
4 | 0.674 | 0.01098 | -0.044 | 61.388
4.5 | 0.727 | 0.01137 | -0.044 | 63.904
5 | 0.773 | 0.01194 | -0.044 | 64.767
5.5 | 0.812 | 0.01246 | -0.044 | 65.166
6 | 0.843 | 0.01314 | -0.045 | 64.156
6.5 | 0.863 | 0.01379 | -0.045 | 62.579
7 | 0.872 | 0.01461 | -0.045 | 59.66
7.5 | 0.867 | 0.01441 | -0.045 | 60.173
8 | 0.683 | 0.05266 | -0.014 | 12.971
8.5 | 0.662 | 0.05731 | -0.014 | 11.553
9 | 0.634 | 0.06131 | -0.014 | 10.335
9.5 | 0.6 | 0.06635 | -0.014 | 9.037
10 | 0.561 | 0.07161 | -0.014 | 7.839
10.5 | 0.521 | 0.07365 | -0.015 | 7.073
11 | 0.48 | 0.07884 | -0.015 | 6.084
11.5 | 0.439 | 0.08444 | -0.016 | 5.199
12 | 0.4 | 0.09086 | -0.015 | 4.398

## 28. Re 500k Mach 0.10 (2)
BIGFOIL.COM POLAR EXPORT
TP66 root
TP66 root |  |  |  | Cl Max: | 1.1782 | at alpha= | 10.5 | deg
XFOIL ncrit=9 |  |  |  | L/D Max: | 80.6282 | at alpha= | 4 | deg
Re: | 500000 |  |  | Cd Min: | 0.2003 | at alpha= | 15.5 | deg
Mach: | 0.1 |  |  | Cl=0 at alpha= | -1.8065 | deg
|  |  |  | @ Cl=0.1, Cd= | 0.0056042
|  |  |  | @ Cl=0.4, Cd= | 0.005924
|  |  |  | @ Cl=0.6, Cd= | 0.0075029
alpha (deg) | Cl | Cd | Cm | Cl/Cd
-7.5 | -0.6228 | 0.03282 | -0.0417 | -18.9762
-7 | -0.5973 | 0.02368 | -0.0402 | -25.2238
-6.5 | -0.5558 | 0.01989 | -0.0383 | -27.9437
-6 | -0.512 | 0.01621 | -0.0363 | -31.5854
-5.5 | -0.467 | 0.01328 | -0.0343 | -35.1657
-5 | -0.4197 | 0.01173 | -0.0329 | -35.7801
-4.5 | -0.3708 | 0.01052 | -0.0318 | -35.2471
-4 | -0.3026 | 0.00934 | -0.0346 | -32.3983
-3.5 | -0.2273 | 0.00836 | -0.0393 | -27.189
-3 | -0.1533 | 0.00734 | -0.0437 | -20.8856
-2.5 | -0.084 | 0.00659 | -0.0468 | -12.7466
-2 | -0.0214 | 0.00605 | -0.0479 | -3.5372
-1.5 | 0.0339 | 0.00575 | -0.0471 | 5.8957
-1 | 0.0863 | 0.00562 | -0.0456 | 15.3559
-0.5 | 0.1382 | 0.00556 | -0.0441 | 24.8561
0 | 0.1892 | 0.00555 | -0.0423 | 34.0901
0.5 | 0.2383 | 0.00557 | -0.04 | 42.7828
1 | 0.2888 | 0.0056 | -0.038 | 51.5714
1.5 | 0.3594 | 0.00573 | -0.041 | 62.7225
2 | 0.4138 | 0.00599 | -0.0407 | 69.0818
2.5 | 0.468 | 0.00633 | -0.0403 | 73.9336
3 | 0.522 | 0.00674 | -0.0399 | 77.4481
3.5 | 0.5754 | 0.00725 | -0.0394 | 79.3655
4 | 0.6289 | 0.0078 | -0.0391 | 80.6282
4.5 | 0.6819 | 0.00847 | -0.0387 | 80.5077
5 | 0.7335 | 0.00938 | -0.0382 | 78.1983
5.5 | 0.7845 | 0.01042 | -0.0377 | 75.2879
6 | 0.8347 | 0.0116 | -0.0371 | 71.9569
6.5 | 0.8831 | 0.0132 | -0.036 | 66.9015
7 | 0.9307 | 0.01497 | -0.0346 | 62.171
7.5 | 0.9791 | 0.01641 | -0.0335 | 59.6648
8 | 1.0219 | 0.01874 | -0.0317 | 54.5304
8.5 | 1.0585 | 0.02257 | -0.0291 | 46.8985
9 | 1.1006 | 0.02503 | -0.0273 | 43.9712
9.5 | 1.1365 | 0.02845 | -0.0251 | 39.9473
10 | 1.1638 | 0.03279 | -0.0223 | 35.4925
10.5 | 1.1782 | 0.03794 | -0.019 | 31.0543
11 | 1.1686 | 0.04416 | -0.0145 | 26.4629
11.5 | 1.1345 | 0.05279 | -0.0129 | 21.4908
12 | 1.0649 | 0.07096 | -0.0232 | 15.007
12.5 | 1.0105 | 0.09258 | -0.0394 | 10.9149
13 | 0.9271 | 0.12672 | -0.0589 | 7.3161
13.5 | 0.8795 | 0.15445 | -0.0689 | 5.6944
14 | 0.8675 | 0.16804 | -0.0743 | 5.1625
14.5 | 0.8728 | 0.17922 | -0.0796 | 4.87
15 | 0.8825 | 0.1895 | -0.0851 | 4.657
15.5 | 0.8925 | 0.2003 | -0.0919 | 4.4558

## 29. Re 500k Mach 0.25 (1)
BIGFOIL.COM POLAR EXPORT
TP66 root
TP66 root |  |  |  | Cl Max: | 0.857 | at alpha= | 6.5 | deg
JavaFoil+Calcfoil stall+Eppler ext transition |  |  |  | L/D Max: | 75.18 | at alpha= | 3.5 | deg
Re: | 500000 |  |  | Cd Min: | 0.00656 | at alpha= | -1 | deg
Mach: | 0.25 |  |  | Cl=0 at alpha= | -1.7642 | deg
|  |  |  | @ Cl=0.1, Cd= | 0.09054
|  |  |  | @ Cl=0.4, Cd= | 0.09054
|  |  |  | @ Cl=0.6, Cd= | 0.09054
alpha (deg) | Cl | Cd | Cm | Cl/Cd
-11.5 | -0.055 | 0.09373 | -0.014 | -0.587
-11 | -0.052 | 0.0858 | -0.014 | -0.609
-10.5 | -0.049 | 0.08412 | -0.013 | -0.587
-10 | -0.047 | 0.07651 | -0.013 | -0.609
-9.5 | -0.149 | 0.07032 | -0.013 | -2.119
-9 | -0.205 | 0.06549 | -0.013 | -3.137
-8.5 | -0.252 | 0.05994 | -0.013 | -4.212
-8 | -0.291 | 0.0556 | -0.013 | -5.228
-7.5 | -0.319 | 0.05178 | -0.013 | -6.154
-7 | -0.335 | 0.0482 | -0.013 | -6.949
-6.5 | -0.339 | 0.04494 | -0.013 | -7.54
-6 | -0.331 | 0.04197 | -0.013 | -7.88
-5.5 | -0.312 | 0.03933 | -0.013 | -7.924
-5 | -0.283 | 0.03708 | -0.014 | -7.644
-4.5 | -0.248 | 0.03505 | -0.016 | -7.081
-4 | -0.259 | 0.00959 | -0.041 | -26.971
-3.5 | -0.203 | 0.00935 | -0.041 | -21.731
-3 | -0.145 | 0.00911 | -0.041 | -15.925
-2.5 | -0.085 | 0.00903 | -0.042 | -9.459
-2 | -0.025 | 0.00893 | -0.042 | -2.815
-1.5 | 0.028 | 0.02909 | -0.008 | 0.972
-1 | 0.096 | 0.00656 | -0.042 | 14.609
-0.5 | 0.156 | 0.0066 | -0.043 | 23.696
0 | 0.217 | 0.00661 | -0.043 | 32.827
0.5 | 0.277 | 0.00672 | -0.043 | 41.239
1 | 0.338 | 0.00684 | -0.043 | 49.364
1.5 | 0.398 | 0.00719 | -0.044 | 55.359
2 | 0.458 | 0.00746 | -0.044 | 61.353
2.5 | 0.518 | 0.00763 | -0.044 | 67.851
3 | 0.577 | 0.00794 | -0.044 | 72.706
3.5 | 0.635 | 0.00845 | -0.045 | 75.18
4 | 0.692 | 0.01118 | -0.045 | 61.85
4.5 | 0.745 | 0.01165 | -0.045 | 63.939
5 | 0.79 | 0.01224 | -0.045 | 64.558
5.5 | 0.826 | 0.01288 | -0.046 | 64.109
6 | 0.849 | 0.01364 | -0.046 | 62.252
6.5 | 0.857 | 0.01448 | -0.046 | 59.167
7 | 0.677 | 0.04711 | -0.014 | 14.376
7.5 | 0.652 | 0.05073 | -0.014 | 12.859
8 | 0.611 | 0.05507 | -0.014 | 11.092
8.5 | 0.554 | 0.05964 | -0.015 | 9.288
9 | 0.484 | 0.06529 | -0.015 | 7.408
9.5 | 0.403 | 0.06721 | -0.015 | 5.997
10 | 0.314 | 0.07213 | -0.015 | 4.356
10.5 | 0.215 | 0.07813 | -0.016 | 2.747
11 | 0.072 | 0.08465 | -0.016 | 0.851
11.5 | 0.075 | 0.09054 | -0.016 | 0.826

## 30. Re 500k Mach 0.25 (2)
BIGFOIL.COM POLAR EXPORT
TP66 root
TP66 root |  |  |  | Cl Max: | 1.1246 | at alpha= | 9.5 | deg
XFOIL ncrit=9 |  |  |  | L/D Max: | 80.3598 | at alpha= | 4 | deg
Re: | 500000 |  |  | Cd Min: | 0.26382 | at alpha= | -20 | deg
Mach: | 0.25 |  |  | Cl=0 at alpha= | -1.8069 | deg
|  |  |  | @ Cl=0.1, Cd= | 0.0057189
|  |  |  | @ Cl=0.4, Cd= | 0.0060436
|  |  |  | @ Cl=0.6, Cd= | 0.0075529
alpha (deg) | Cl | Cd | Cm | Cl/Cd
-20 | -0.846 | 0.26382 | 0.0843 | -3.2067
-19.5 | -0.8282 | 0.25729 | 0.0803 | -3.2189
-19 | -0.81 | 0.25052 | 0.076 | -3.2333
-18.5 | -0.7918 | 0.24356 | 0.0717 | -3.2509
-18 | -0.7736 | 0.23636 | 0.0674 | -3.273
-17.5 | -0.7548 | 0.22869 | 0.0626 | -3.3005
-17 | -0.7384 | 0.22124 | 0.0567 | -3.3376
-16.5 | -0.7226 | 0.21381 | 0.052 | -3.3796
-16 | -0.7059 | 0.20535 | 0.05 | -3.4375
-15.5 | -0.689 | 0.19884 | 0.047 | -3.4651
-15 | -0.6731 | 0.19166 | 0.0435 | -3.5119
-14.5 | -0.658 | 0.18415 | 0.0398 | -3.5732
-14 | -0.6437 | 0.17633 | 0.0361 | -3.6505
-13.5 | -0.6322 | 0.16803 | 0.0306 | -3.7624
-13 | -0.6209 | 0.15996 | 0.0264 | -3.8816
-12.5 | -0.6101 | 0.15159 | 0.0227 | -4.0247
-12 | -0.6063 | 0.1418 | 0.02 | -4.2757
-11.5 | -0.5938 | 0.13507 | 0.0184 | -4.3962
-11 | -0.5845 | 0.12764 | 0.0156 | -4.5793
-10.5 | -0.5776 | 0.11948 | 0.0121 | -4.8343
-10 | -0.5734 | 0.11019 | 0.0073 | -5.2037
-9.5 | -0.5669 | 0.10032 | 0.0007 | -5.6509
-8.5 | -0.5743 | 0.07668 | -0.0138 | -7.4896
-8 | -0.5922 | 0.05828 | -0.0337 | -10.1613
-7.5 | -0.6052 | 0.04237 | -0.0411 | -14.2837
-7 | -0.5982 | 0.03092 | -0.043 | -19.3467
-6.5 | -0.568 | 0.02401 | -0.0411 | -23.6568
-6 | -0.5289 | 0.01877 | -0.0387 | -28.1779
-5.5 | -0.4831 | 0.01564 | -0.0363 | -30.8887
-5 | -0.4371 | 0.0125 | -0.0343 | -34.968
-4.5 | -0.3873 | 0.01149 | -0.0327 | -33.7076
-4 | -0.3073 | 0.00976 | -0.0373 | -31.4857
-3.5 | -0.2287 | 0.0086 | -0.042 | -26.593
-3 | -0.1535 | 0.00754 | -0.0461 | -20.3581
-2.5 | -0.0828 | 0.00673 | -0.049 | -12.3031
-2 | -0.0214 | 0.00618 | -0.0494 | -3.4628
-1.5 | 0.034 | 0.00585 | -0.0482 | 5.812
-1 | 0.0881 | 0.00573 | -0.0467 | 15.3752
-0.5 | 0.1419 | 0.00568 | -0.0451 | 24.9824
0 | 0.1949 | 0.00568 | -0.0434 | 34.3134
0.5 | 0.2462 | 0.0057 | -0.0413 | 43.193
1 | 0.2961 | 0.00573 | -0.0387 | 51.6754
2 | 0.4253 | 0.00612 | -0.0413 | 69.4935
2.5 | 0.4811 | 0.00649 | -0.0408 | 74.1294
3 | 0.5368 | 0.00693 | -0.0403 | 77.4603
3.5 | 0.5922 | 0.00747 | -0.0398 | 79.2771
4 | 0.6477 | 0.00806 | -0.0393 | 80.3598
4.5 | 0.7025 | 0.00879 | -0.0387 | 79.9204
5 | 0.7557 | 0.0098 | -0.0381 | 77.1122
5.5 | 0.8084 | 0.01094 | -0.0373 | 73.894
6 | 0.8599 | 0.01232 | -0.0363 | 69.7971
6.5 | 0.9102 | 0.01405 | -0.0348 | 64.7829
7 | 0.9582 | 0.01609 | -0.0328 | 59.5525
7.5 | 1.0053 | 0.01814 | -0.0309 | 55.419
8 | 1.0422 | 0.02207 | -0.0278 | 47.2225
8.5 | 1.0794 | 0.02618 | -0.0249 | 41.2299
9 | 1.1122 | 0.03024 | -0.0218 | 36.7791
9.5 | 1.1246 | 0.03643 | -0.0179 | 30.8702
10 | 1.1103 | 0.0434 | -0.0134 | 25.5829
10.5 | 1.0788 | 0.05215 | -0.0135 | 20.6865
11 | 1.042 | 0.06508 | -0.0216 | 16.0111
11.5 | 1.0027 | 0.08258 | -0.0351 | 12.1422
12 | 0.9555 | 0.10455 | -0.0492 | 9.1392
12.5 | 0.9069 | 0.12748 | -0.0601 | 7.1141
13 | 0.8899 | 0.14169 | -0.0662 | 6.2806
13.5 | 0.8699 | 0.16382 | -0.0749 | 5.3101
14 | 0.8791 | 0.17144 | -0.0777 | 5.1277
14.5 | 0.8776 | 0.18412 | -0.0831 | 4.7665

## 31. Re 500k Mach 0.50 (1)
BIGFOIL.COM POLAR EXPORT
TP66 root
TP66 root |  |  |  | Cl Max: | 1.154 | at alpha= | 20 | deg
JavaFoil+Calcfoil stall+Eppler ext transition |  |  |  | L/D Max: | 72.573 | at alpha= | 3.5 | deg
Re: | 500000 |  |  | Cd Min: | 0.00682 | at alpha= | -0.5 | deg
Mach: | 0.5 |  |  | Cl=0 at alpha= | -1.7667 | deg
|  |  |  | @ Cl=0.1, Cd= | 0.009192
|  |  |  | @ Cl=0.4, Cd= | 0.0076016
|  |  |  | @ Cl=0.6, Cd= | 0.10622
alpha (deg) | Cl | Cd | Cm | Cl/Cd
-20 | -0.977 | 0.23052 | -0.021 | -4.236
-19.5 | -0.951 | 0.22599 | -0.021 | -4.207
-19 | -0.923 | 0.21297 | -0.021 | -4.336
-18.5 | -0.897 | 0.20998 | -0.021 | -4.271
-18 | -0.871 | 0.20346 | -0.021 | -4.28
-17.5 | -0.845 | 0.19974 | -0.021 | -4.229
-17 | -0.817 | 0.19063 | -0.02 | -4.286
-16.5 | -0.791 | 0.18817 | -0.02 | -4.202
-16 | -0.764 | 0.18043 | -0.021 | -4.237
-15.5 | -0.738 | 0.17624 | -0.021 | -4.188
-15 | -0.71 | 0.16781 | -0.02 | -4.232
-14.5 | -0.684 | 0.16364 | -0.02 | -4.179
-14 | -0.657 | 0.15946 | -0.02 | -4.123
-13.5 | -0.631 | 0.15312 | -0.02 | -4.121
-13 | -0.603 | 0.14362 | -0.019 | -4.2
-12.5 | -0.577 | 0.13966 | -0.019 | -4.129
-12 | -0.55 | 0.1362 | -0.02 | -4.038
-11.5 | -0.523 | 0.13158 | -0.019 | -3.973
-11 | -0.496 | 0.12161 | -0.019 | -4.078
-10.5 | -0.469 | 0.11839 | -0.019 | -3.963
-10 | -0.442 | 0.11328 | -0.018 | -3.903
-9.5 | -0.415 | 0.10792 | -0.018 | -3.847
-9 | -0.388 | 0.10306 | -0.018 | -3.769
-8.5 | -0.361 | 0.0733 | -0.017 | -4.93
-8 | -0.334 | 0.0614 | -0.017 | -5.448
-7.5 | -0.307 | 0.0647 | -0.016 | -4.752
-7 | -0.281 | 0.05403 | -0.016 | -5.194
-6.5 | -0.254 | 0.05737 | -0.016 | -4.421
-6 | -0.227 | 0.04623 | -0.016 | -4.905
-5.5 | -0.2 | 0.04203 | -0.015 | -4.753
-5 | -0.173 | 0.03904 | -0.015 | -4.428
-4.5 | -0.246 | 0.03635 | -0.015 | -6.756
-4 | -0.278 | 0.01027 | -0.046 | -27.102
-3.5 | -0.224 | 0.00995 | -0.046 | -22.53
-3 | -0.162 | 0.00974 | -0.046 | -16.598
-2.5 | -0.095 | 0.00948 | -0.047 | -10.054
-2 | -0.028 | 0.00928 | -0.047 | -3.026
-1.5 | 0.032 | 0.02932 | -0.009 | 1.078
-1 | 0.107 | 0.00712 | -0.047 | 15.04
-0.5 | 0.175 | 0.00682 | -0.048 | 25.62
0 | 0.242 | 0.00696 | -0.048 | 34.842
0.5 | 0.31 | 0.00716 | -0.048 | 43.27
1 | 0.377 | 0.00749 | -0.049 | 50.406
1.5 | 0.445 | 0.00782 | -0.049 | 56.879
2 | 0.512 | 0.00806 | -0.049 | 63.478
2.5 | 0.578 | 0.00845 | -0.049 | 68.412
3 | 0.644 | 0.00909 | -0.05 | 70.903
3.5 | 0.708 | 0.00975 | -0.05 | 72.573
4 | 0.768 | 0.01234 | -0.05 | 62.218
4.5 | 0.82 | 0.01312 | -0.05 | 62.485
5 | 0.843 | 0.01415 | -0.051 | 59.588
5.5 | 0.79 | 0.01542 | -0.051 | 51.237
6 | 0.417 | 0.04641 | -0.016 | 8.993
6.5 | 0.444 | 0.0485 | -0.016 | 9.154
7 | 0.471 | 0.05448 | -0.017 | 8.638
7.5 | 0.497 | 0.05786 | -0.019 | 8.593
8 | 0.524 | 0.07943 | -0.019 | 6.592
8.5 | 0.55 | 0.09875 | -0.02 | 5.571
9 | 0.577 | 0.10314 | -0.022 | 5.593
9.5 | 0.603 | 0.10662 | -0.022 | 5.657
10 | 0.63 | 0.11481 | -0.023 | 5.487
10.5 | 0.656 | 0.11794 | -0.023 | 5.563
11 | 0.683 | 0.12667 | -0.025 | 5.393
11.5 | 0.709 | 0.13297 | -0.025 | 5.333
12 | 0.735 | 0.13866 | -0.025 | 5.303
12.5 | 0.762 | 0.14599 | -0.027 | 5.223
13 | 0.788 | 0.14949 | -0.027 | 5.273
13.5 | 0.815 | 0.15502 | -0.028 | 5.255
14 | 0.842 | 0.16355 | -0.029 | 5.146
14.5 | 0.867 | 0.16737 | -0.029 | 5.182
15 | 0.893 | 0.17463 | -0.029 | 5.116
15.5 | 0.92 | 0.17985 | -0.03 | 5.117
16 | 0.946 | 0.18857 | -0.03 | 5.016
16.5 | 0.973 | 0.19375 | -0.031 | 5.023
17 | 0.999 | 0.20139 | -0.032 | 4.959
17.5 | 1.024 | 0.20765 | -0.032 | 4.932
18 | 1.052 | 0.21388 | -0.033 | 4.917
18.5 | 1.077 | 0.21829 | -0.033 | 4.932
19 | 1.102 | 0.21753 | -0.033 | 5.065
19.5 | 1.129 | 0.22478 | -0.034 | 5.024
20 | 1.154 | 0.23221 | -0.034 | 4.97

## 32. Re 500k Mach 0.50 (2)
BIGFOIL.COM POLAR EXPORT
TP66 root
TP66 root |  |  |  | Cl Max: | 1.1496 | at alpha= | 20 | deg
XFOIL ncrit=9 |  |  |  | L/D Max: | 79.4405 | at alpha= | 3.5 | deg
Re: | 500000 |  |  | Cd Min: | 0.31034 | at alpha= | 20 | deg
Mach: | 0.5 |  |  | Cl=0 at alpha= | -1.7714 | deg
|  |  |  | @ Cl=0.1, Cd= | 0.0062265
|  |  |  | @ Cl=0.4, Cd= | 0.0064391
|  |  |  | @ Cl=0.6, Cd= | 0.0077012
alpha (deg) | Cl | Cd | Cm | Cl/Cd
-20 | -0.9229 | 0.29001 | 0.0992 | -3.1823
-19.5 | -0.9001 | 0.2815 | 0.0938 | -3.1975
-19 | -0.8771 | 0.27288 | 0.0884 | -3.2142
-18.5 | -0.8533 | 0.26408 | 0.0827 | -3.2312
-18 | -0.8307 | 0.25564 | 0.0763 | -3.2495
-17.5 | -0.8093 | 0.24728 | 0.0702 | -3.2728
-17 | -0.7871 | 0.23754 | 0.0669 | -3.3135
-16.5 | -0.7654 | 0.22949 | 0.063 | -3.3352
-16 | -0.7438 | 0.22146 | 0.0585 | -3.3586
-15.5 | -0.7222 | 0.21307 | 0.0538 | -3.3895
-15 | -0.7012 | 0.20459 | 0.0479 | -3.4273
-14.5 | -0.6832 | 0.19641 | 0.0421 | -3.4784
-14 | -0.6651 | 0.18795 | 0.0372 | -3.5387
-13.5 | -0.646 | 0.17826 | 0.0348 | -3.6239
-13 | -0.6272 | 0.17045 | 0.0321 | -3.6797
-12.5 | -0.61 | 0.16256 | 0.0288 | -3.7525
-12 | -0.5941 | 0.1544 | 0.0251 | -3.8478
-11.5 | -0.5798 | 0.14583 | 0.0207 | -3.9759
-11 | -0.5694 | 0.1372 | 0.0146 | -4.1501
-10.5 | -0.5575 | 0.12838 | 0.0106 | -4.3426
-10 | -0.5525 | 0.1188 | 0.0082 | -4.6507
-9.5 | -0.5404 | 0.11131 | 0.0062 | -4.8549
-9 | -0.5307 | 0.1035 | 0.003 | -5.1275
-8.5 | -0.5217 | 0.09424 | -0.0047 | -5.5359
-7.5 | -0.5256 | 0.0739 | -0.0132 | -7.1123
-7 | -0.5302 | 0.06343 | -0.0209 | -8.3588
-6.5 | -0.5359 | 0.04891 | -0.0379 | -10.9569
-6 | -0.5408 | 0.03623 | -0.0457 | -14.9269
-5.5 | -0.5355 | 0.02672 | -0.0449 | -20.0412
-5 | -0.5102 | 0.02 | -0.0414 | -25.51
-4.5 | -0.4228 | 0.01442 | -0.0456 | -29.3204
-4 | -0.331 | 0.01135 | -0.0495 | -29.163
-3.5 | -0.2418 | 0.00959 | -0.0529 | -25.2138
-3 | -0.1633 | 0.00838 | -0.0548 | -19.4869
-2.5 | -0.0923 | 0.00741 | -0.0554 | -12.4561
-2 | -0.0283 | 0.00683 | -0.0543 | -4.1435
-1.5 | 0.0336 | 0.00641 | -0.0528 | 5.2418
-1 | 0.0957 | 0.00623 | -0.0513 | 15.3612
-0.5 | 0.1578 | 0.00618 | -0.0498 | 25.534
0 | 0.2193 | 0.00619 | -0.0481 | 35.4281
0.5 | 0.28 | 0.00625 | -0.0463 | 44.8
1 | 0.3382 | 0.00631 | -0.0438 | 53.5975
1.5 | 0.3947 | 0.00642 | -0.0408 | 61.4798
2 | 0.4751 | 0.00671 | -0.0434 | 70.8048
2.5 | 0.5392 | 0.00717 | -0.0427 | 75.2022
3 | 0.6033 | 0.00773 | -0.0419 | 78.0466
3.5 | 0.6673 | 0.0084 | -0.0409 | 79.4405
4 | 0.731 | 0.00921 | -0.0397 | 79.3702
4.5 | 0.7937 | 0.01027 | -0.0381 | 77.2833
5 | 0.8541 | 0.01173 | -0.0362 | 72.8133
5.5 | 0.9126 | 0.01363 | -0.0335 | 66.9552
6 | 0.9667 | 0.01616 | -0.0296 | 59.8205
6.5 | 1.0084 | 0.02014 | -0.0246 | 50.0695
7 | 1.0454 | 0.02491 | -0.0194 | 41.9671
7.5 | 1.054 | 0.03179 | -0.0143 | 33.1551
8 | 1.0326 | 0.03957 | -0.0114 | 26.0955
8.5 | 1.0031 | 0.05047 | -0.0172 | 19.8752
9 | 0.972 | 0.06491 | -0.0289 | 14.9746
9.5 | 0.9398 | 0.08102 | -0.0402 | 11.5996
10 | 0.9089 | 0.09682 | -0.0487 | 9.3875
10.5 | 0.8859 | 0.11132 | -0.0558 | 7.9581
11 | 0.8714 | 0.1248 | -0.0623 | 6.9824
11.5 | 0.8648 | 0.13755 | -0.0684 | 6.2872
12 | 0.8645 | 0.14974 | -0.0742 | 5.7733
12.5 | 0.8697 | 0.16105 | -0.0795 | 5.4002
13 | 0.8787 | 0.17219 | -0.085 | 5.1031
13.5 | 0.8882 | 0.18508 | -0.0914 | 4.799
14 | 0.9035 | 0.19504 | -0.0966 | 4.6324
14.5 | 0.9211 | 0.20412 | -0.1013 | 4.5125
15 | 0.9409 | 0.21256 | -0.1049 | 4.4265
15.5 | 0.9581 | 0.22321 | -0.1087 | 4.2924
16 | 0.9775 | 0.23327 | -0.1145 | 4.1904
16.5 | 0.9964 | 0.24365 | -0.1234 | 4.0895
17 | 1.0179 | 0.25287 | -0.1289 | 4.0254
17.5 | 1.0393 | 0.26125 | -0.1335 | 3.9782
18 | 1.0611 | 0.27136 | -0.1367 | 3.9103
18.5 | 1.0819 | 0.28112 | -0.1437 | 3.8485
19 | 1.1043 | 0.2913 | -0.1519 | 3.7909
19.5 | 1.1272 | 0.301 | -0.158 | 3.7449
20 | 1.1496 | 0.31034 | -0.1638 | 3.7043

## 33. Re 750k Mach 0.00 (1)
BIGFOIL.COM POLAR EXPORT
TP66 root
TP66 root |  |  |  | Cl Max: | 0.874 | at alpha= | 7 | deg
JavaFoil+Calcfoil stall+Eppler ext transition |  |  |  | L/D Max: | 82.554 | at alpha= | 3.5 | deg
Re: | 750000 |  |  | Cd Min: | 0.00589 | at alpha= | -0.5 | deg
Mach: | 0 |  |  | Cl=0 at alpha= | -1.7647 | deg
|  |  |  | @ Cl=0.1, Cd= | 0.0059252
|  |  |  | @ Cl=0.4, Cd= | 0.006521
|  |  |  | @ Cl=0.6, Cd= | 0.08605
alpha (deg) | Cl | Cd | Cm | Cl/Cd
-13 | -0.232 | 0.09931 | -0.014 | -2.341
-12.5 | -0.25 | 0.09256 | -0.013 | -2.697
-12 | -0.268 | 0.09013 | -0.013 | -2.969
-11.5 | -0.286 | 0.08368 | -0.013 | -3.419
-11 | -0.305 | 0.07835 | -0.013 | -3.889
-10.5 | -0.323 | 0.07305 | -0.013 | -4.424
-10 | -0.341 | 0.0681 | -0.012 | -5.001
-9.5 | -0.356 | 0.06375 | -0.013 | -5.588
-9 | -0.369 | 0.05933 | -0.013 | -6.223
-8.5 | -0.379 | 0.05551 | -0.013 | -6.819
-8 | -0.383 | 0.05207 | -0.013 | -7.359
-7.5 | -0.382 | 0.04873 | -0.013 | -7.841
-7 | -0.375 | 0.0457 | -0.013 | -8.2
-6.5 | -0.361 | 0.04283 | -0.013 | -8.42
-6 | -0.34 | 0.04024 | -0.013 | -8.449
-5.5 | -0.313 | 0.03802 | -0.014 | -8.23
-5 | -0.349 | 0.00926 | -0.039 | -37.745
-4.5 | -0.303 | 0.00893 | -0.039 | -33.92
-4 | -0.252 | 0.00874 | -0.04 | -28.793
-3.5 | -0.197 | 0.0086 | -0.04 | -22.94
-3 | -0.141 | 0.00844 | -0.04 | -16.67
-2.5 | -0.083 | 0.00834 | -0.04 | -9.914
-2 | -0.024 | 0.00827 | -0.041 | -2.942
-1.5 | 0.027 | 0.02879 | -0.008 | 0.951
-1 | 0.093 | 0.00593 | -0.041 | 15.644
-0.5 | 0.151 | 0.00589 | -0.041 | 25.684
0 | 0.21 | 0.00593 | -0.042 | 35.413
0.5 | 0.269 | 0.00601 | -0.042 | 44.673
1 | 0.327 | 0.00626 | -0.042 | 52.237
1.5 | 0.385 | 0.00646 | -0.042 | 59.626
2 | 0.444 | 0.0067 | -0.043 | 66.204
2.5 | 0.502 | 0.00686 | -0.043 | 73.098
3 | 0.559 | 0.00712 | -0.043 | 78.518
3.5 | 0.616 | 0.00746 | -0.043 | 82.554
4 | 0.671 | 0.0101 | -0.043 | 66.408
4.5 | 0.724 | 0.01049 | -0.044 | 68.973
5 | 0.77 | 0.01099 | -0.044 | 70.054
5.5 | 0.81 | 0.01147 | -0.044 | 70.595
6 | 0.841 | 0.01204 | -0.044 | 69.879
6.5 | 0.863 | 0.01265 | -0.045 | 68.241
7 | 0.874 | 0.01333 | -0.045 | 65.562
7.5 | 0.874 | 0.01415 | -0.045 | 61.802
8 | 0.691 | 0.05098 | -0.014 | 13.559
8.5 | 0.838 | 0.01601 | -0.045 | 52.371
9 | 0.651 | 0.05923 | -0.014 | 10.983
9.5 | 0.621 | 0.06208 | -0.015 | 10.009
10 | 0.588 | 0.06748 | -0.014 | 8.712
10.5 | 0.552 | 0.07059 | -0.015 | 7.822
11 | 0.515 | 0.07509 | -0.016 | 6.863
11.5 | 0.478 | 0.08062 | -0.016 | 5.934
12 | 0.442 | 0.08605 | -0.016 | 5.142

## 34. Re 750k Mach 0.00 (2)
BIGFOIL.COM POLAR EXPORT
TP66 root
TP66 root |  |  |  | Cl Max: | 1.2496 | at alpha= | 11.5 | deg
XFOIL ncrit=9 |  |  |  | L/D Max: | 88.132 | at alpha= | 4 | deg
Re: | 750000 |  |  | Cd Min: | 0.07747 | at alpha= | 13.5 | deg
Mach: | 0 |  |  | Cl=0 at alpha= | -99 | deg
|  |  |  | @ Cl=0.1, Cd= | 0.00502
|  |  |  | @ Cl=0.4, Cd= | 0.0053188
|  |  |  | @ Cl=0.6, Cd= | 0.0068677
alpha (deg) | Cl | Cd | Cm | Cl/Cd
0 | 0.1917 | 0.00502 | -0.043 | 38.1873
0.5 | 0.2446 | 0.00504 | -0.042 | 48.5317
1 | 0.2959 | 0.00509 | -0.0406 | 58.1336
1.5 | 0.3446 | 0.00516 | -0.0385 | 66.7829
2 | 0.4109 | 0.00535 | -0.0406 | 76.8037
2.5 | 0.4654 | 0.0057 | -0.0404 | 81.6491
3 | 0.5196 | 0.00613 | -0.0402 | 84.7635
4 | 0.6275 | 0.00712 | -0.0398 | 88.132
4.5 | 0.6803 | 0.00781 | -0.0395 | 87.1063
5 | 0.7321 | 0.00867 | -0.0392 | 84.4406
5.5 | 0.7836 | 0.00961 | -0.0388 | 81.5401
6 | 0.8349 | 0.01054 | -0.0383 | 79.2125
6.5 | 0.8843 | 0.01192 | -0.0375 | 74.1862
7 | 0.9347 | 0.01307 | -0.0367 | 71.5149
7.5 | 0.9833 | 0.01446 | -0.0357 | 68.0014
8 | 1.0309 | 0.01589 | -0.0346 | 64.8773
8.5 | 1.0766 | 0.01751 | -0.0333 | 61.4849
9 | 1.1119 | 0.02093 | -0.0309 | 53.1247
9.5 | 1.1531 | 0.02317 | -0.0292 | 49.7669
10 | 1.1888 | 0.02613 | -0.027 | 45.4956
10.5 | 1.2189 | 0.02951 | -0.0246 | 41.3046
11 | 1.241 | 0.03322 | -0.0217 | 37.357
11.5 | 1.2496 | 0.03716 | -0.0179 | 33.6276
12 | 1.2388 | 0.04232 | -0.0144 | 29.2722
12.5 | 1.2118 | 0.05092 | -0.0153 | 23.7981
13 | 1.1784 | 0.06302 | -0.0216 | 18.6988
13.5 | 1.1467 | 0.07747 | -0.0313 | 14.8019

## 35. Re 750k Mach 0.10 (1)
BIGFOIL.COM POLAR EXPORT
TP66 root
TP66 root |  |  |  | Cl Max: | 0.872 | at alpha= | 7 | deg
JavaFoil+Calcfoil stall+Eppler ext transition |  |  |  | L/D Max: | 82.666 | at alpha= | 3.5 | deg
Re: | 750000 |  |  | Cd Min: | 0.00592 | at alpha= | -0.5 | deg
Mach: | 0.1 |  |  | Cl=0 at alpha= | -1.7692 | deg
|  |  |  | @ Cl=0.1, Cd= | 0.0059376
|  |  |  | @ Cl=0.4, Cd= | 0.0065229
|  |  |  | @ Cl=0.6, Cd= | 0.08631
alpha (deg) | Cl | Cd | Cm | Cl/Cd
-12.5 | -0.215 | 0.09357 | -0.014 | -2.295
-12 | -0.234 | 0.08798 | -0.013 | -2.664
-11.5 | -0.255 | 0.08563 | -0.013 | -2.978
-11 | -0.276 | 0.07915 | -0.013 | -3.489
-10.5 | -0.297 | 0.0738 | -0.013 | -4.029
-10 | -0.318 | 0.06836 | -0.012 | -4.649
-9.5 | -0.337 | 0.06385 | -0.013 | -5.276
-9 | -0.353 | 0.05998 | -0.013 | -5.891
-8.5 | -0.366 | 0.05613 | -0.013 | -6.521
-8 | -0.374 | 0.05212 | -0.013 | -7.172
-7.5 | -0.376 | 0.04907 | -0.013 | -7.656
-7 | -0.371 | 0.04588 | -0.013 | -8.08
-6.5 | -0.359 | 0.04294 | -0.013 | -8.349
-6 | -0.339 | 0.04032 | -0.013 | -8.412
-5.5 | -0.313 | 0.03806 | -0.014 | -8.226
-5 | -0.35 | 0.00928 | -0.039 | -37.756
-4.5 | -0.304 | 0.00899 | -0.04 | -33.793
-4 | -0.253 | 0.00875 | -0.04 | -28.88
-3.5 | -0.198 | 0.00861 | -0.04 | -23.02
-3 | -0.141 | 0.00846 | -0.04 | -16.714
-2.5 | -0.083 | 0.00835 | -0.041 | -9.953
-2 | -0.024 | 0.00828 | -0.041 | -2.956
-1.5 | 0.028 | 0.0288 | -0.008 | 0.956
-1 | 0.093 | 0.00594 | -0.041 | 15.696
-0.5 | 0.152 | 0.00592 | -0.042 | 25.7
0 | 0.211 | 0.00596 | -0.042 | 35.4
0.5 | 0.27 | 0.00602 | -0.042 | 44.824
1 | 0.329 | 0.00626 | -0.042 | 52.504
1.5 | 0.387 | 0.00647 | -0.042 | 59.84
2 | 0.446 | 0.00671 | -0.043 | 66.426
2.5 | 0.504 | 0.00688 | -0.043 | 73.309
3 | 0.562 | 0.00714 | -0.043 | 78.708
3.5 | 0.619 | 0.00748 | -0.043 | 82.666
4 | 0.674 | 0.01013 | -0.044 | 66.566
4.5 | 0.727 | 0.01055 | -0.044 | 68.889
5 | 0.773 | 0.01104 | -0.044 | 70.045
5.5 | 0.812 | 0.01152 | -0.044 | 70.489
6 | 0.843 | 0.01213 | -0.045 | 69.469
6.5 | 0.863 | 0.01273 | -0.045 | 67.795
7 | 0.872 | 0.01344 | -0.045 | 64.88
7.5 | 0.868 | 0.01427 | -0.045 | 60.857
8 | 0.683 | 0.05155 | -0.014 | 13.251
8.5 | 0.662 | 0.05524 | -0.014 | 11.987
9 | 0.634 | 0.05925 | -0.014 | 10.696
9.5 | 0.6 | 0.06252 | -0.015 | 9.592
10 | 0.561 | 0.06651 | -0.015 | 8.44
10.5 | 0.521 | 0.07108 | -0.016 | 7.33
11 | 0.48 | 0.07586 | -0.016 | 6.326
11.5 | 0.439 | 0.08113 | -0.016 | 5.413
12 | 0.4 | 0.08631 | -0.016 | 4.631

## 36. Re 750k Mach 0.10 (2)
BIGFOIL.COM POLAR EXPORT
TP66 root
TP66 root |  |  |  | Cl Max: | 1.2302 | at alpha= | 11 | deg
XFOIL ncrit=9 |  |  |  | L/D Max: | 88.1145 | at alpha= | 4 | deg
Re: | 750000 |  |  | Cd Min: | 0.26013 | at alpha= | -20 | deg
Mach: | 0.1 |  |  | Cl=0 at alpha= | -1.7949 | deg
|  |  |  | @ Cl=0.1, Cd= | 0.0050689
|  |  |  | @ Cl=0.4, Cd= | 0.0053328
|  |  |  | @ Cl=0.6, Cd= | 0.0068516
alpha (deg) | Cl | Cd | Cm | Cl/Cd
-20 | -0.833 | 0.26013 | 0.0825 | -3.2022
-19.5 | -0.8156 | 0.25349 | 0.0782 | -3.2175
-19 | -0.7982 | 0.24667 | 0.074 | -3.2359
-18.5 | -0.7809 | 0.23964 | 0.0698 | -3.2586
-18 | -0.7628 | 0.23191 | 0.0651 | -3.2892
-17.5 | -0.7467 | 0.22424 | 0.06 | -3.3299
-17 | -0.7311 | 0.21668 | 0.0557 | -3.3741
-16.5 | -0.7171 | 0.20861 | 0.0527 | -3.4375
-16 | -0.7012 | 0.20231 | 0.0497 | -3.466
-15.5 | -0.686 | 0.19549 | 0.0462 | -3.5091
-15 | -0.6716 | 0.18834 | 0.0427 | -3.5659
-14.5 | -0.6578 | 0.1807 | 0.0391 | -3.6403
-14 | -0.6458 | 0.17207 | 0.0343 | -3.7531
-13.5 | -0.6345 | 0.16398 | 0.0305 | -3.8694
-13 | -0.6243 | 0.15568 | 0.027 | -4.0101
-12.5 | -0.6154 | 0.14715 | 0.0235 | -4.1821
-12 | -0.6165 | 0.13636 | 0.0198 | -4.5211
-11.5 | -0.6094 | 0.12897 | 0.0172 | -4.7251
-11 | -0.602 | 0.12147 | 0.0143 | -4.956
-10.5 | -0.5967 | 0.11331 | 0.0108 | -5.2661
-10 | -0.5941 | 0.10438 | 0.0066 | -5.6917
-9.5 | -0.5951 | 0.09445 | 0.0014 | -6.3007
-9 | -0.6007 | 0.08297 | -0.0057 | -7.24
-8.5 | -0.6142 | 0.06815 | -0.0185 | -9.0125
-8 | -0.6732 | 0.03037 | -0.0421 | -22.1666
-7.5 | -0.6464 | 0.02223 | -0.0407 | -29.0778
-7 | -0.6066 | 0.01812 | -0.0388 | -33.4768
-6.5 | -0.5617 | 0.01577 | -0.037 | -35.6183
-6 | -0.5172 | 0.01311 | -0.0351 | -39.4508
-5.5 | -0.4711 | 0.01133 | -0.0335 | -41.5799
-5 | -0.4145 | 0.0103 | -0.0339 | -40.2427
-4.5 | -0.3406 | 0.00916 | -0.0379 | -37.1834
-4 | -0.2683 | 0.00814 | -0.0415 | -32.9607
-3.5 | -0.199 | 0.00739 | -0.0446 | -26.9283
-3 | -0.1337 | 0.00658 | -0.0468 | -20.3191
-2.5 | -0.0757 | 0.0059 | -0.0473 | -12.8305
-2 | -0.0217 | 0.00551 | -0.0466 | -3.9383
-1.5 | 0.0312 | 0.00519 | -0.0457 | 6.0116
-1 | 0.0851 | 0.00508 | -0.0449 | 16.752
-0.5 | 0.1389 | 0.00504 | -0.044 | 27.5595
0 | 0.1926 | 0.00504 | -0.0431 | 38.2143
0.5 | 0.246 | 0.00506 | -0.0422 | 48.6166
1 | 0.2977 | 0.00511 | -0.0408 | 58.2583
1.5 | 0.3466 | 0.00518 | -0.0387 | 66.9112
2 | 0.413 | 0.00537 | -0.0407 | 76.9088
2.5 | 0.4678 | 0.00573 | -0.0406 | 81.6405
3 | 0.5223 | 0.00617 | -0.0403 | 84.6515
3.5 | 0.5768 | 0.00662 | -0.0401 | 87.1299
4 | 0.6309 | 0.00716 | -0.0399 | 88.1145
4.5 | 0.6841 | 0.00787 | -0.0396 | 86.925
5 | 0.7362 | 0.00875 | -0.0392 | 84.1371
5.5 | 0.7879 | 0.0097 | -0.0387 | 81.2268
6 | 0.8396 | 0.01066 | -0.0382 | 78.7617
6.5 | 0.8896 | 0.01201 | -0.0373 | 74.0716
7 | 0.9395 | 0.01335 | -0.0363 | 70.3745
7.5 | 0.9888 | 0.01468 | -0.0353 | 67.3569
8 | 1.0363 | 0.01621 | -0.0341 | 63.9297
8.5 | 1.0813 | 0.01801 | -0.0326 | 60.0389
9 | 1.1168 | 0.02148 | -0.0301 | 51.9926
9.5 | 1.1565 | 0.02406 | -0.0281 | 48.0673
10 | 1.19 | 0.02739 | -0.0257 | 43.4465
10.5 | 1.216 | 0.03122 | -0.0228 | 38.9494
11 | 1.2302 | 0.03559 | -0.0194 | 34.5659
11.5 | 1.2244 | 0.0403 | -0.015 | 30.3821
12 | 1.2083 | 0.04673 | -0.014 | 25.8571
12.5 | 1.1815 | 0.05679 | -0.0182 | 20.8047
13 | 1.1472 | 0.07089 | -0.0275 | 16.1828
13.5 | 1.0316 | 0.10744 | -0.0509 | 9.6016
14 | 0.9096 | 0.15405 | -0.0721 | 5.9046
14.5 | 0.6714 | 0.15395 | -0.0514 | 4.3612
15 | 0.6707 | 0.16013 | -0.0538 | 4.1885
15.5 | 0.6738 | 0.16541 | -0.0558 | 4.0735
16 | 0.6635 | 0.1748 | -0.0591 | 3.7958

## 37. Re 750k Mach 0.25 (1)
BIGFOIL.COM POLAR EXPORT
TP66 root
TP66 root |  |  |  | Cl Max: | 0.857 | at alpha= | 6.5 | deg
JavaFoil+Calcfoil stall+Eppler ext transition |  |  |  | L/D Max: | 81.932 | at alpha= | 3.5 | deg
Re: | 750000 |  |  | Cd Min: | 0.00597 | at alpha= | -0.5 | deg
Mach: | 0.25 |  |  | Cl=0 at alpha= | -1.7642 | deg
|  |  |  | @ Cl=0.1, Cd= | 0.08539
|  |  |  | @ Cl=0.4, Cd= | 0.08539
|  |  |  | @ Cl=0.6, Cd= | 0.08539
alpha (deg) | Cl | Cd | Cm | Cl/Cd
-11.5 | -0.055 | 0.08932 | -0.014 | -0.617
-11 | -0.052 | 0.08216 | -0.014 | -0.636
-10.5 | -0.049 | 0.0801 | -0.014 | -0.617
-10 | -0.047 | 0.07282 | -0.014 | -0.64
-9.5 | -0.149 | 0.06724 | -0.013 | -2.216
-9 | -0.205 | 0.06209 | -0.013 | -3.309
-8.5 | -0.253 | 0.05786 | -0.013 | -4.364
-8 | -0.291 | 0.0534 | -0.013 | -5.444
-7.5 | -0.319 | 0.0501 | -0.013 | -6.361
-7 | -0.335 | 0.04665 | -0.013 | -7.179
-6.5 | -0.339 | 0.0436 | -0.013 | -7.772
-6 | -0.331 | 0.04084 | -0.013 | -8.098
-5.5 | -0.312 | 0.03836 | -0.014 | -8.126
-5 | -0.284 | 0.03637 | -0.014 | -7.797
-4.5 | -0.309 | 0.00919 | -0.041 | -33.655
-4 | -0.259 | 0.00894 | -0.041 | -28.912
-3.5 | -0.203 | 0.00873 | -0.041 | -23.28
-3 | -0.145 | 0.00859 | -0.041 | -16.887
-2.5 | -0.085 | 0.00847 | -0.042 | -10.076
-2 | -0.025 | 0.00833 | -0.042 | -3.018
-1.5 | 0.028 | 0.02883 | -0.008 | 0.981
-1 | 0.096 | 0.006 | -0.042 | 15.962
-0.5 | 0.156 | 0.00597 | -0.043 | 26.207
0 | 0.217 | 0.00604 | -0.043 | 35.909
0.5 | 0.277 | 0.00617 | -0.043 | 44.915
1 | 0.338 | 0.00635 | -0.043 | 53.186
1.5 | 0.398 | 0.00657 | -0.044 | 60.593
2 | 0.458 | 0.00681 | -0.044 | 67.292
2.5 | 0.518 | 0.00702 | -0.044 | 73.757
3 | 0.577 | 0.00728 | -0.044 | 79.286
3.5 | 0.635 | 0.00775 | -0.045 | 81.932
4 | 0.692 | 0.01033 | -0.045 | 66.968
4.5 | 0.745 | 0.01078 | -0.045 | 69.156
5 | 0.79 | 0.01133 | -0.045 | 69.718
5.5 | 0.826 | 0.01191 | -0.046 | 69.373
6 | 0.849 | 0.01259 | -0.046 | 67.451
6.5 | 0.857 | 0.01335 | -0.046 | 64.189
7 | 0.677 | 0.04553 | -0.014 | 14.878
7.5 | 0.652 | 0.04911 | -0.014 | 13.286
8 | 0.611 | 0.05342 | -0.014 | 11.437
8.5 | 0.554 | 0.05604 | -0.015 | 9.887
9 | 0.484 | 0.06017 | -0.015 | 8.039
9.5 | 0.403 | 0.06459 | -0.016 | 6.241
10 | 0.314 | 0.06944 | -0.016 | 4.525
10.5 | 0.215 | 0.07427 | -0.016 | 2.891
11 | 0.072 | 0.08058 | -0.017 | 0.894
11.5 | 0.075 | 0.08539 | -0.017 | 0.876

## 38. Re 750k Mach 0.25 (2)
BIGFOIL.COM POLAR EXPORT
TP66 root
TP66 root |  |  |  | Cl Max: | 1.1601 | at alpha= | 10 | deg
XFOIL ncrit=9 |  |  |  | L/D Max: | 87.9702 | at alpha= | 4 | deg
Re: | 750000 |  |  | Cd Min: | 0.21248 | at alpha= | -16.5 | deg
Mach: | 0.25 |  |  | Cl=0 at alpha= | -1.7846 | deg
|  |  |  | @ Cl=0.1, Cd= | 0.0051806
|  |  |  | @ Cl=0.4, Cd= | 0.0054471
|  |  |  | @ Cl=0.6, Cd= | 0.0068711
alpha (deg) | Cl | Cd | Cm | Cl/Cd
-16.5 | -0.7239 | 0.21248 | 0.0549 | -3.4069
-16 | -0.7071 | 0.20585 | 0.0514 | -3.435
-15.5 | -0.6907 | 0.19872 | 0.0477 | -3.4757
-15 | -0.675 | 0.19127 | 0.044 | -3.529
-14.5 | -0.6597 | 0.18294 | 0.0394 | -3.6061
-14 | -0.6468 | 0.17478 | 0.0349 | -3.7007
-13.5 | -0.6341 | 0.16668 | 0.0312 | -3.8043
-13 | -0.6226 | 0.1584 | 0.0276 | -3.9306
-12.5 | -0.6171 | 0.14861 | 0.0241 | -4.1525
-12 | -0.6078 | 0.1412 | 0.0218 | -4.3045
-11.5 | -0.5976 | 0.1339 | 0.0191 | -4.463
-11 | -0.5896 | 0.12605 | 0.016 | -4.6775
-10.5 | -0.5836 | 0.11764 | 0.0124 | -4.9609
-10 | -0.5799 | 0.10849 | 0.0082 | -5.3452
-8 | -0.6257 | 0.04886 | -0.0366 | -12.806
-7.5 | -0.6345 | 0.03341 | -0.0433 | -18.9913
-7 | -0.6162 | 0.02359 | -0.0423 | -26.1212
-6.5 | -0.5795 | 0.01835 | -0.0399 | -31.5804
-6 | -0.5343 | 0.01565 | -0.0375 | -34.1406
-5.5 | -0.49 | 0.01236 | -0.0352 | -39.644
-5 | -0.4254 | 0.01083 | -0.0366 | -39.2798
-4.5 | -0.3496 | 0.00944 | -0.0403 | -37.0339
-4 | -0.2726 | 0.0084 | -0.0441 | -32.4524
-3.5 | -0.2023 | 0.00755 | -0.0468 | -26.7947
-2.5 | -0.079 | 0.00605 | -0.0484 | -13.0579
-2 | -0.0237 | 0.00566 | -0.0476 | -4.1873
-1.5 | 0.0313 | 0.00533 | -0.0467 | 5.8724
-1 | 0.0869 | 0.00519 | -0.0459 | 16.7437
-0.5 | 0.1425 | 0.00515 | -0.0451 | 27.6699
0 | 0.1982 | 0.00515 | -0.0442 | 38.4854
0.5 | 0.2534 | 0.00518 | -0.0433 | 48.9189
1 | 0.3073 | 0.00523 | -0.042 | 58.7572
1.5 | 0.358 | 0.00532 | -0.0399 | 67.2932
2 | 0.4208 | 0.00551 | -0.0406 | 76.3702
2.5 | 0.4812 | 0.00587 | -0.0412 | 81.9761
3 | 0.5377 | 0.00632 | -0.0409 | 85.0791
3.5 | 0.5941 | 0.00681 | -0.0406 | 87.2394
4 | 0.6501 | 0.00739 | -0.0402 | 87.9702
4.5 | 0.7049 | 0.00818 | -0.0397 | 86.1736
5 | 0.7589 | 0.00912 | -0.0391 | 83.2127
5.5 | 0.8126 | 0.01014 | -0.0384 | 80.1381
6 | 0.8655 | 0.01134 | -0.0375 | 76.3228
6.5 | 0.9184 | 0.01265 | -0.0363 | 72.6008
7 | 0.9683 | 0.01442 | -0.0346 | 67.1498
7.5 | 1.0176 | 0.01615 | -0.0329 | 63.0093
8 | 1.0637 | 0.01831 | -0.0308 | 58.0939
8.5 | 1.097 | 0.02252 | -0.0276 | 48.7123
9 | 1.135 | 0.02576 | -0.0248 | 44.0606
9.5 | 1.1587 | 0.03062 | -0.0212 | 37.8413
10 | 1.1601 | 0.03683 | -0.0166 | 31.4988
10.5 | 1.1355 | 0.04396 | -0.0132 | 25.8303
11 | 1.1031 | 0.05448 | -0.0173 | 20.2478
11.5 | 1.0684 | 0.06911 | -0.0279 | 15.4594
12 | 1.0304 | 0.08719 | -0.0408 | 11.8179
12.5 | 0.987 | 0.1075 | -0.0526 | 9.1814
13 | 0.9342 | 0.13071 | -0.0636 | 7.1471
13.5 | 0.8923 | 0.15493 | -0.0734 | 5.7594
14 | 0.8859 | 0.16838 | -0.0786 | 5.2613
14.5 | 0.8816 | 0.18213 | -0.0847 | 4.8405
15 | 0.8914 | 0.19247 | -0.0896 | 4.6314

## 39. Re 750k Mach 0.50 (1)
BIGFOIL.COM POLAR EXPORT
TP66 root
TP66 root |  |  |  | Cl Max: | 1.154 | at alpha= | 20 | deg
JavaFoil+Calcfoil stall+Eppler ext transition |  |  |  | L/D Max: | 79.504 | at alpha= | 3.5 | deg
Re: | 750000 |  |  | Cd Min: | 0.00627 | at alpha= | -0.5 | deg
Mach: | 0.5 |  |  | Cl=0 at alpha= | -1.7667 | deg
|  |  |  | @ Cl=0.1, Cd= | 0.0085619
|  |  |  | @ Cl=0.4, Cd= | 0.0069479
|  |  |  | @ Cl=0.6, Cd= | 0.098589
alpha (deg) | Cl | Cd | Cm | Cl/Cd
-20 | -0.977 | 0.2133 | -0.021 | -4.579
-19.5 | -0.951 | 0.20875 | -0.021 | -4.555
-19 | -0.924 | 0.19593 | -0.021 | -4.714
-18.5 | -0.897 | 0.19189 | -0.021 | -4.674
-18 | -0.871 | 0.18734 | -0.021 | -4.649
-17.5 | -0.845 | 0.18339 | -0.021 | -4.607
-17 | -0.817 | 0.17387 | -0.02 | -4.699
-16.5 | -0.791 | 0.17164 | -0.02 | -4.607
-16 | -0.764 | 0.16428 | -0.021 | -4.653
-15.5 | -0.738 | 0.16012 | -0.021 | -4.61
-15 | -0.71 | 0.15376 | -0.02 | -4.62
-14.5 | -0.684 | 0.14734 | -0.02 | -4.641
-14 | -0.657 | 0.14322 | -0.02 | -4.59
-13.5 | -0.631 | 0.13724 | -0.02 | -4.598
-13 | -0.603 | 0.13099 | -0.019 | -4.605
-12.5 | -0.577 | 0.1271 | -0.019 | -4.537
-12 | -0.55 | 0.12368 | -0.02 | -4.448
-11.5 | -0.523 | 0.11815 | -0.019 | -4.425
-11 | -0.496 | 0.1106 | -0.019 | -4.484
-10.5 | -0.469 | 0.10746 | -0.019 | -4.367
-10 | -0.442 | 0.1037 | -0.018 | -4.265
-9.5 | -0.415 | 0.09781 | -0.018 | -4.246
-9 | -0.389 | 0.09465 | -0.018 | -4.105
-8.5 | -0.361 | 0.06896 | -0.017 | -5.241
-8 | -0.335 | 0.0587 | -0.017 | -5.7
-7.5 | -0.308 | 0.06044 | -0.017 | -5.088
-7 | -0.281 | 0.05098 | -0.017 | -5.505
-6.5 | -0.254 | 0.04748 | -0.016 | -5.343
-6 | -0.227 | 0.04439 | -0.016 | -5.108
-5.5 | -0.2 | 0.04088 | -0.016 | -4.888
-5 | -0.173 | 0.03787 | -0.015 | -4.565
-4.5 | -0.246 | 0.03568 | -0.015 | -6.884
-4 | -0.278 | 0.0096 | -0.046 | -28.98
-3.5 | -0.224 | 0.00936 | -0.046 | -23.97
-3 | -0.162 | 0.00909 | -0.046 | -17.78
-2.5 | -0.095 | 0.00886 | -0.047 | -10.761
-2 | -0.028 | 0.00871 | -0.047 | -3.224
-1.5 | 0.032 | 0.02898 | -0.009 | 1.091
-1 | 0.107 | 0.00646 | -0.047 | 16.583
-0.5 | 0.175 | 0.00627 | -0.048 | 27.87
0 | 0.242 | 0.00635 | -0.048 | 38.192
0.5 | 0.31 | 0.00656 | -0.048 | 47.211
1 | 0.377 | 0.00686 | -0.049 | 54.976
1.5 | 0.445 | 0.00712 | -0.049 | 62.43
2 | 0.512 | 0.00739 | -0.049 | 69.276
2.5 | 0.578 | 0.00769 | -0.049 | 75.178
3 | 0.644 | 0.00826 | -0.05 | 78.037
3.5 | 0.708 | 0.0089 | -0.05 | 79.504
4 | 0.768 | 0.01151 | -0.05 | 66.711
4.5 | 0.82 | 0.01213 | -0.05 | 67.579
5 | 0.843 | 0.01307 | -0.051 | 64.521
5.5 | 0.79 | 0.01417 | -0.051 | 55.746
6 | 0.417 | 0.04474 | -0.016 | 9.33
6.5 | 0.444 | 0.04667 | -0.017 | 9.515
7 | 0.471 | 0.05135 | -0.018 | 9.165
7.5 | 0.497 | 0.05523 | -0.019 | 9.003
8 | 0.524 | 0.07251 | -0.019 | 7.222
8.5 | 0.55 | 0.06963 | -0.02 | 7.902
9 | 0.577 | 0.09559 | -0.022 | 6.036
9.5 | 0.603 | 0.09898 | -0.022 | 6.095
10 | 0.63 | 0.10397 | -0.023 | 6.06
10.5 | 0.656 | 0.10996 | -0.023 | 5.967
11 | 0.683 | 0.11433 | -0.025 | 5.976
11.5 | 0.709 | 0.12045 | -0.025 | 5.888
12 | 0.735 | 0.12491 | -0.025 | 5.887
12.5 | 0.763 | 0.13393 | -0.027 | 5.693
13 | 0.788 | 0.13744 | -0.027 | 5.736
13.5 | 0.815 | 0.14311 | -0.028 | 5.695
14 | 0.842 | 0.14763 | -0.029 | 5.701
14.5 | 0.867 | 0.15143 | -0.029 | 5.727
15 | 0.894 | 0.15877 | -0.029 | 5.628
15.5 | 0.92 | 0.1639 | -0.03 | 5.615
16 | 0.946 | 0.16949 | -0.03 | 5.581
16.5 | 0.973 | 0.17805 | -0.032 | 5.467
17 | 0.999 | 0.18444 | -0.032 | 5.415
17.5 | 1.024 | 0.18776 | -0.032 | 5.454
18 | 1.052 | 0.19001 | -0.033 | 5.535
18.5 | 1.077 | 0.19443 | -0.033 | 5.538
19 | 1.102 | 0.20167 | -0.033 | 5.464
19.5 | 1.129 | 0.20816 | -0.034 | 5.425
20 | 1.154 | 0.21534 | -0.034 | 5.36

## 40. Re 750k Mach 0.50 (2)
BIGFOIL.COM POLAR EXPORT
TP66 root
TP66 root |  |  |  | Cl Max: | 1.1517 | at alpha= | 20 | deg
XFOIL ncrit=9 |  |  |  | L/D Max: | 87.6993 | at alpha= | 3.5 | deg
Re: | 750000 |  |  | Cd Min: | 0.3109 | at alpha= | 20 | deg
Mach: | 0.5 |  |  | Cl=0 at alpha= | -1.7445 | deg
|  |  |  | @ Cl=0.1, Cd= | 0.0056726
|  |  |  | @ Cl=0.4, Cd= | 0.005919
|  |  |  | @ Cl=0.6, Cd= | 0.0069709
alpha (deg) | Cl | Cd | Cm | Cl/Cd
-20 | -0.9237 | 0.29022 | 0.0997 | -3.1828
-19.5 | -0.9 | 0.28129 | 0.094 | -3.1995
-19 | -0.8768 | 0.27252 | 0.0881 | -3.2174
-18.5 | -0.8542 | 0.26381 | 0.0824 | -3.2379
-18 | -0.832 | 0.25504 | 0.0767 | -3.2622
-17.5 | -0.8101 | 0.24583 | 0.0725 | -3.2954
-17 | -0.7887 | 0.23785 | 0.0684 | -3.316
-16.5 | -0.7669 | 0.2297 | 0.0638 | -3.3387
-16 | -0.7453 | 0.22132 | 0.0591 | -3.3675
-15.5 | -0.7234 | 0.21254 | 0.0542 | -3.4036
-15 | -0.7036 | 0.20377 | 0.0478 | -3.4529
-14.5 | -0.6843 | 0.19512 | 0.043 | -3.5071
-14 | -0.6657 | 0.18591 | 0.0397 | -3.5808
-13.5 | -0.6469 | 0.17804 | 0.0367 | -3.6335
-13 | -0.6291 | 0.17013 | 0.0331 | -3.6978
-12.5 | -0.6123 | 0.16199 | 0.0294 | -3.7799
-12 | -0.5968 | 0.15365 | 0.0257 | -3.8842
-11.5 | -0.5826 | 0.14477 | 0.0213 | -4.0243
-11 | -0.5707 | 0.13576 | 0.0162 | -4.2037
-10.5 | -0.5593 | 0.1269 | 0.0124 | -4.4074
-10 | -0.5497 | 0.11794 | 0.0088 | -4.6608
-9.5 | -0.5472 | 0.10905 | 0.006 | -5.0179
-9 | -0.5386 | 0.10108 | 0.0028 | -5.3285
-8.5 | -0.5359 | 0.09131 | -0.0017 | -5.869
-8 | -0.536 | 0.08158 | -0.0069 | -6.5702
-7.5 | -0.5376 | 0.07158 | -0.0133 | -7.5105
-7 | -0.5425 | 0.06067 | -0.022 | -8.9418
-6.5 | -0.5459 | 0.0457 | -0.0402 | -11.9453
-6 | -0.5473 | 0.03426 | -0.0461 | -15.9749
-5.5 | -0.5428 | 0.0253 | -0.0442 | -21.4545
-5 | -0.4727 | 0.01596 | -0.0494 | -29.6178
-4.5 | -0.3858 | 0.01174 | -0.0524 | -32.862
-4 | -0.303 | 0.00962 | -0.0544 | -31.4969
-3.5 | -0.2269 | 0.00832 | -0.055 | -27.2716
-3 | -0.1589 | 0.00752 | -0.0543 | -21.1303
-2.5 | -0.0958 | 0.00678 | -0.0532 | -14.1298
-2 | -0.0325 | 0.00627 | -0.0523 | -5.1834
-1.5 | 0.0311 | 0.00594 | -0.0514 | 5.2357
-1 | 0.0948 | 0.00568 | -0.0506 | 16.6901
-0.5 | 0.1585 | 0.00559 | -0.0497 | 28.3542
0 | 0.2223 | 0.00559 | -0.0488 | 39.7674
0.5 | 0.2858 | 0.00565 | -0.0478 | 50.5841
1.5 | 0.4089 | 0.00594 | -0.0449 | 68.8384
2 | 0.4655 | 0.00613 | -0.0421 | 75.938
2.5 | 0.5408 | 0.00647 | -0.0435 | 83.5858
3 | 0.6058 | 0.00702 | -0.0429 | 86.2963
3.5 | 0.6709 | 0.00765 | -0.042 | 87.6993
4 | 0.7356 | 0.00842 | -0.041 | 87.3634
4.5 | 0.7985 | 0.00951 | -0.0395 | 83.9642
5 | 0.8612 | 0.01075 | -0.0377 | 80.1116
5.5 | 0.9223 | 0.01238 | -0.0351 | 74.4992
6 | 0.9801 | 0.01457 | -0.0315 | 67.2684
6.5 | 1.0308 | 0.01753 | -0.0271 | 58.8021
7 | 1.0648 | 0.0225 | -0.0215 | 47.3244
7.5 | 1.0771 | 0.02912 | -0.016 | 36.9883
8 | 1.057 | 0.03673 | -0.0121 | 28.7776
8.5 | 1.0272 | 0.04736 | -0.0171 | 21.6892
9 | 0.9966 | 0.06168 | -0.0287 | 16.1576
9.5 | 0.9649 | 0.0776 | -0.04 | 12.4343
10 | 0.9333 | 0.09311 | -0.0484 | 10.0236
10.5 | 0.9063 | 0.1078 | -0.0556 | 8.4072
11 | 0.8878 | 0.12164 | -0.0622 | 7.2986
11.5 | 0.8777 | 0.13479 | -0.0685 | 6.5116
12 | 0.8753 | 0.14724 | -0.0744 | 5.9447
12.5 | 0.8788 | 0.15903 | -0.0801 | 5.526
13 | 0.8857 | 0.17055 | -0.0857 | 5.1932
13.5 | 0.896 | 0.18171 | -0.0913 | 4.9309
14 | 0.908 | 0.19383 | -0.0972 | 4.6845
14.5 | 0.9246 | 0.20341 | -0.1022 | 4.5455
15 | 0.9429 | 0.21229 | -0.1067 | 4.4416
15.5 | 0.9593 | 0.22204 | -0.1107 | 4.3204
16 | 0.9787 | 0.23223 | -0.1166 | 4.2144
16.5 | 0.9992 | 0.24338 | -0.1244 | 4.1055
17 | 1.0203 | 0.25273 | -0.1298 | 4.0371
17.5 | 1.0415 | 0.26121 | -0.1347 | 3.9872
18 | 1.062 | 0.27047 | -0.1388 | 3.9265
18.5 | 1.0836 | 0.2805 | -0.1451 | 3.8631
19 | 1.1055 | 0.29092 | -0.1523 | 3.8
19.5 | 1.1292 | 0.30131 | -0.1589 | 3.7476
20 | 1.1517 | 0.3109 | -0.1648 | 3.7044

## 41. Re 1M Mach 0.00 (1)
BIGFOIL.COM POLAR EXPORT
TP66 root
TP66 root |  |  |  | Cl Max: | 0.874 | at alpha= | 7 | deg
JavaFoil+Calcfoil stall+Eppler ext transition |  |  |  | L/D Max: | 85.458 | at alpha= | 3.5 | deg
Re: | 1000000 |  |  | Cd Min: | 0.00563 | at alpha= | -0.5 | deg
Mach: | 0 |  |  | Cl=0 at alpha= | -1.7931 | deg
|  |  |  | @ Cl=0.1, Cd= | 0.0057179
|  |  |  | @ Cl=0.4, Cd= | 0.0063483
|  |  |  | @ Cl=0.6, Cd= | 0.08406
alpha (deg) | Cl | Cd | Cm | Cl/Cd
-13 | -0.233 | 0.09602 | -0.014 | -2.422
-12.5 | -0.25 | 0.09048 | -0.014 | -2.761
-12 | -0.268 | 0.08508 | -0.013 | -3.146
-11.5 | -0.286 | 0.07967 | -0.013 | -3.592
-11 | -0.305 | 0.07621 | -0.013 | -3.999
-10.5 | -0.323 | 0.07134 | -0.013 | -4.53
-10 | -0.341 | 0.06651 | -0.013 | -5.121
-9.5 | -0.356 | 0.06241 | -0.013 | -5.708
-9 | -0.369 | 0.05835 | -0.013 | -6.328
-8.5 | -0.379 | 0.05423 | -0.013 | -6.981
-8 | -0.383 | 0.05098 | -0.013 | -7.517
-7.5 | -0.382 | 0.04797 | -0.013 | -7.967
-7 | -0.375 | 0.04498 | -0.013 | -8.332
-6.5 | -0.361 | 0.04223 | -0.013 | -8.542
-6 | -0.34 | 0.03972 | -0.014 | -8.561
-5.5 | -0.313 | 0.03749 | -0.015 | -8.353
-5 | -0.349 | 0.00877 | -0.039 | -39.834
-4.5 | -0.303 | 0.00856 | -0.039 | -35.364
-4 | -0.252 | 0.00841 | -0.04 | -29.906
-3.5 | -0.197 | 0.00827 | -0.04 | -23.837
-3 | -0.141 | 0.00812 | -0.04 | -17.328
-2.5 | -0.083 | 0.00803 | -0.04 | -10.3
-2 | -0.024 | 0.00797 | -0.041 | -3.055
-1.5 | 0.034 | 0.00785 | -0.041 | 4.358
-1 | 0.093 | 0.00573 | -0.041 | 16.195
-0.5 | 0.151 | 0.00563 | -0.041 | 26.911
0 | 0.21 | 0.00568 | -0.042 | 36.947
0.5 | 0.269 | 0.00587 | -0.042 | 45.769
1 | 0.327 | 0.00609 | -0.042 | 53.705
1.5 | 0.385 | 0.0063 | -0.042 | 61.124
2 | 0.444 | 0.00649 | -0.043 | 68.364
2.5 | 0.502 | 0.00665 | -0.043 | 75.468
3 | 0.559 | 0.00685 | -0.043 | 81.667
3.5 | 0.616 | 0.0072 | -0.043 | 85.458
4 | 0.671 | 0.00967 | -0.043 | 69.353
4.5 | 0.724 | 0.00995 | -0.044 | 72.703
5 | 0.77 | 0.01042 | -0.044 | 73.882
5.5 | 0.81 | 0.01085 | -0.044 | 74.609
6 | 0.841 | 0.01141 | -0.044 | 73.723
6.5 | 0.863 | 0.01196 | -0.045 | 72.176
7 | 0.874 | 0.0126 | -0.045 | 69.403
7.5 | 0.874 | 0.01335 | -0.045 | 65.516
8 | 0.692 | 0.05009 | -0.016 | 13.807
8.5 | 0.84 | 0.01323 | -0.045 | 63.456
9 | 0.651 | 0.05712 | -0.015 | 11.393
9.5 | 0.622 | 0.06098 | -0.017 | 10.197
10 | 0.588 | 0.06482 | -0.015 | 9.072
10.5 | 0.552 | 0.0692 | -0.016 | 7.982
11 | 0.516 | 0.07365 | -0.017 | 7.002
11.5 | 0.479 | 0.07872 | -0.017 | 6.081
12 | 0.443 | 0.08406 | -0.018 | 5.267

## 42. Re 1M Mach 0.00 (2)
BIGFOIL.COM POLAR EXPORT
TP66 root
TP66 root |  |  |  | Cl Max: | 1.2922 | at alpha= | 12 | deg
XFOIL ncrit=9 |  |  |  | L/D Max: | 92.8656 | at alpha= | 4 | deg
Re: | 1000000 |  |  | Cd Min: | 0.25847 | at alpha= | -20 | deg
Mach: | 0 |  |  | Cl=0 at alpha= | -1.776 | deg
|  |  |  | @ Cl=0.1, Cd= | 0.0048191
|  |  |  | @ Cl=0.4, Cd= | 0.005096
|  |  |  | @ Cl=0.6, Cd= | 0.0064989
alpha (deg) | Cl | Cd | Cm | Cl/Cd
-20 | -0.829 | 0.25847 | 0.0813 | -3.2073
-19.5 | -0.812 | 0.25149 | 0.0768 | -3.2288
-19 | -0.7951 | 0.24438 | 0.0725 | -3.2535
-18.5 | -0.78 | 0.23647 | 0.0686 | -3.2985
-18 | -0.7637 | 0.23037 | 0.0652 | -3.3151
-17.5 | -0.7475 | 0.22397 | 0.0614 | -3.3375
-17 | -0.7315 | 0.21725 | 0.0577 | -3.3671
-16.5 | -0.7157 | 0.21008 | 0.0539 | -3.4068
-16 | -0.6999 | 0.20137 | 0.0489 | -3.4757
-15.5 | -0.6856 | 0.19363 | 0.0449 | -3.5408
-15 | -0.6723 | 0.18583 | 0.0412 | -3.6178
-14.5 | -0.6598 | 0.17784 | 0.0376 | -3.7101
-14 | -0.6512 | 0.16975 | 0.035 | -3.8362
-13.5 | -0.6393 | 0.16277 | 0.0321 | -3.9276
-13 | -0.6287 | 0.15531 | 0.029 | -4.048
-12.5 | -0.6197 | 0.14748 | 0.0258 | -4.2019
-12 | -0.6121 | 0.13926 | 0.0225 | -4.3954
-11.5 | -0.6065 | 0.13048 | 0.0188 | -4.6482
-11 | -0.6017 | 0.12046 | 0.0143 | -4.995
-10.5 | -0.5977 | 0.11095 | 0.0101 | -5.3871
-10 | -0.5982 | 0.10065 | 0.0053 | -5.9434
-9.5 | -0.6031 | 0.08926 | -0.0006 | -6.7567
-9 | -0.7342 | 0.03796 | -0.0403 | -19.3414
-8.5 | -0.7315 | 0.0246 | -0.0415 | -29.7358
-8 | -0.6917 | 0.02101 | -0.0404 | -32.9224
-7.5 | -0.6517 | 0.01741 | -0.0388 | -37.4325
-7 | -0.6108 | 0.014 | -0.037 | -43.6286
-6.5 | -0.5647 | 0.01253 | -0.0355 | -45.0678
-6 | -0.5174 | 0.0115 | -0.0341 | -44.9913
-5.5 | -0.4609 | 0.0104 | -0.0345 | -44.3173
-5 | -0.3894 | 0.00903 | -0.0383 | -43.1229
-4.5 | -0.3202 | 0.00823 | -0.0413 | -38.9064
-4 | -0.2521 | 0.00746 | -0.0441 | -33.7936
-3.5 | -0.1885 | 0.0068 | -0.0459 | -27.7206
-3 | -0.1306 | 0.0062 | -0.0464 | -21.0645
-2.5 | -0.0775 | 0.00562 | -0.0458 | -13.79
-2 | -0.0241 | 0.00528 | -0.0452 | -4.5644
-1.5 | 0.0297 | 0.00502 | -0.0447 | 5.9163
-1 | 0.0837 | 0.00484 | -0.0442 | 17.2934
-0.5 | 0.1382 | 0.00477 | -0.0437 | 28.9727
0 | 0.1927 | 0.00477 | -0.0432 | 40.3983
0.5 | 0.2469 | 0.00481 | -0.0426 | 51.3306
1 | 0.3006 | 0.00487 | -0.0419 | 61.7248
1.5 | 0.3527 | 0.00496 | -0.0408 | 71.1089
2 | 0.4014 | 0.0051 | -0.0389 | 78.7059
2.5 | 0.4657 | 0.00538 | -0.0407 | 86.5613
3 | 0.5203 | 0.00579 | -0.0406 | 89.8618
3.5 | 0.5747 | 0.00626 | -0.0405 | 91.8051
4 | 0.6287 | 0.00677 | -0.0403 | 92.8656
4.5 | 0.6813 | 0.00753 | -0.0401 | 90.4781
5 | 0.7338 | 0.00831 | -0.0398 | 88.3032
5.5 | 0.786 | 0.00913 | -0.0394 | 86.0898
6 | 0.8381 | 0.00996 | -0.039 | 84.1466
6.5 | 0.8888 | 0.01108 | -0.0384 | 80.2166
7 | 0.94 | 0.01207 | -0.0377 | 77.879
7.5 | 0.9907 | 0.01306 | -0.037 | 75.8576
8 | 1.036 | 0.015 | -0.0356 | 69.0667
8.5 | 1.0843 | 0.01622 | -0.0347 | 66.8496
9 | 1.1303 | 0.01773 | -0.0335 | 63.7507
9.5 | 1.1738 | 0.01949 | -0.0321 | 60.2258
10 | 1.2128 | 0.02177 | -0.0304 | 55.7097
10.5 | 1.2288 | 0.02768 | -0.0263 | 44.3931
11 | 1.2631 | 0.02967 | -0.0243 | 42.5716
11.5 | 1.2865 | 0.0326 | -0.0216 | 39.4632
12 | 1.2922 | 0.03611 | -0.0174 | 35.7851
12.5 | 1.2845 | 0.04124 | -0.0151 | 31.1469
13 | 1.2681 | 0.04897 | -0.0166 | 25.8954
13.5 | 1.2388 | 0.06082 | -0.023 | 20.3683
14 | 1.1943 | 0.07784 | -0.0339 | 15.343
14.5 | 1.1298 | 0.10094 | -0.0478 | 11.1928
15 | 0.9002 | 0.17911 | -0.0839 | 5.026
15.5 | 0.6668 | 0.16784 | -0.0574 | 3.9728
16 | 0.6686 | 0.17398 | -0.0599 | 3.843
16.5 | 0.6751 | 0.17865 | -0.0619 | 3.7789
17 | 0.6711 | 0.18653 | -0.0647 | 3.5978

## 43. Re 1M Mach 0.10 (1)
BIGFOIL.COM POLAR EXPORT
TP66 root
TP66 root |  |  |  | Cl Max: | 0.872 | at alpha= | 7 | deg
JavaFoil+Calcfoil stall+Eppler ext transition |  |  |  | L/D Max: | 85.488 | at alpha= | 3.5 | deg
Re: | 1000000 |  |  | Cd Min: | 0.00564 | at alpha= | -0.5 | deg
Mach: | 0.1 |  |  | Cl=0 at alpha= | -1.7931 | deg
|  |  |  | @ Cl=0.1, Cd= | 0.0057193
|  |  |  | @ Cl=0.4, Cd= | 0.0063519
|  |  |  | @ Cl=0.6, Cd= | 0.08461
alpha (deg) | Cl | Cd | Cm | Cl/Cd
-10.5 | -0.297 | 0.07189 | -0.013 | -4.137
-10 | -0.318 | 0.06662 | -0.013 | -4.771
-9.5 | -0.337 | 0.06239 | -0.013 | -5.4
-9 | -0.353 | 0.05832 | -0.013 | -6.058
-8.5 | -0.366 | 0.05475 | -0.013 | -6.686
-8 | -0.374 | 0.05103 | -0.013 | -7.326
-7.5 | -0.376 | 0.04802 | -0.013 | -7.823
-7 | -0.371 | 0.04496 | -0.013 | -8.247
-6.5 | -0.359 | 0.04225 | -0.013 | -8.488
-6 | -0.339 | 0.03982 | -0.014 | -8.519
-5.5 | -0.39 | 0.00908 | -0.039 | -42.991
-5 | -0.35 | 0.00884 | -0.039 | -39.625
-4.5 | -0.304 | 0.00858 | -0.04 | -35.415
-4 | -0.253 | 0.00843 | -0.04 | -29.997
-3.5 | -0.198 | 0.00829 | -0.04 | -23.913
-3 | -0.141 | 0.00812 | -0.04 | -17.403
-2.5 | -0.083 | 0.00808 | -0.041 | -10.29
-2 | -0.024 | 0.00797 | -0.041 | -3.068
-1.5 | 0.034 | 0.00785 | -0.041 | 4.378
-1 | 0.093 | 0.00573 | -0.041 | 16.265
-0.5 | 0.152 | 0.00564 | -0.042 | 26.986
0 | 0.211 | 0.00569 | -0.042 | 37.111
0.5 | 0.27 | 0.00587 | -0.042 | 45.935
1 | 0.329 | 0.00609 | -0.042 | 53.934
1.5 | 0.387 | 0.00631 | -0.042 | 61.355
2 | 0.446 | 0.0065 | -0.043 | 68.579
2.5 | 0.504 | 0.00666 | -0.043 | 75.671
3 | 0.562 | 0.00695 | -0.043 | 80.904
3.5 | 0.619 | 0.00724 | -0.043 | 85.488
4 | 0.674 | 0.00972 | -0.044 | 69.307
4.5 | 0.727 | 0.00999 | -0.044 | 72.781
5 | 0.773 | 0.01046 | -0.044 | 73.885
5.5 | 0.812 | 0.01093 | -0.044 | 74.33
6 | 0.843 | 0.01147 | -0.045 | 73.467
6.5 | 0.863 | 0.01203 | -0.045 | 71.719
7 | 0.872 | 0.01272 | -0.045 | 68.537
7.5 | 0.868 | 0.01346 | -0.045 | 64.538
8 | 0.683 | 0.05022 | -0.015 | 13.606
8.5 | 0.662 | 0.05365 | -0.015 | 12.343
9 | 0.634 | 0.05739 | -0.015 | 11.046
9.5 | 0.6 | 0.06132 | -0.017 | 9.788
10 | 0.562 | 0.06518 | -0.016 | 8.616
10.5 | 0.521 | 0.06951 | -0.017 | 7.501
11 | 0.48 | 0.07432 | -0.018 | 6.461
11.5 | 0.439 | 0.07954 | -0.018 | 5.524
12 | 0.4 | 0.08461 | -0.017 | 4.726

## 44. Re 1M Mach 0.10 (2)
BIGFOIL.COM POLAR EXPORT
TP66 root
TP66 root |  |  |  | Cl Max: | 1.2697 | at alpha= | 11.5 | deg
XFOIL ncrit=9 |  |  |  | L/D Max: | 92.8488 | at alpha= | 4 | deg
Re: | 1000000 |  |  | Cd Min: | 0.12402 | at alpha= | 14.5 | deg
Mach: | 0.1 |  |  | Cl=0 at alpha= | -99 | deg
|  |  |  | @ Cl=0.1, Cd= | 0.00479
|  |  |  | @ Cl=0.4, Cd= | 0.0051094
|  |  |  | @ Cl=0.6, Cd= | 0.0064953
alpha (deg) | Cl | Cd | Cm | Cl/Cd
0 | 0.1938 | 0.00479 | -0.0434 | 40.4593
0.5 | 0.2483 | 0.00483 | -0.0428 | 51.4079
1 | 0.3023 | 0.00489 | -0.0421 | 61.82
1.5 | 0.3548 | 0.00498 | -0.0411 | 71.245
2 | 0.4037 | 0.00512 | -0.0391 | 78.8477
2.5 | 0.4682 | 0.0054 | -0.0409 | 86.7037
3 | 0.5231 | 0.00583 | -0.0407 | 89.7256
3.5 | 0.5779 | 0.00628 | -0.0406 | 92.0223
4 | 0.6323 | 0.00681 | -0.0404 | 92.8488
4.5 | 0.6852 | 0.00758 | -0.0401 | 90.3958
5 | 0.738 | 0.00836 | -0.0398 | 88.2775
5.5 | 0.7906 | 0.0092 | -0.0394 | 85.9348
6 | 0.8429 | 0.01007 | -0.0389 | 83.7041
6.5 | 0.894 | 0.0112 | -0.0382 | 79.8214
7 | 0.9457 | 0.0122 | -0.0375 | 77.5164
7.5 | 0.9965 | 0.01326 | -0.0367 | 75.1508
8 | 1.0404 | 0.01552 | -0.0349 | 67.0361
8.5 | 1.0902 | 0.01656 | -0.0341 | 65.8333
9 | 1.1355 | 0.01826 | -0.0327 | 62.1851
9.5 | 1.1784 | 0.02018 | -0.0311 | 58.3944
10 | 1.2142 | 0.02299 | -0.0289 | 52.8143
10.5 | 1.2307 | 0.0286 | -0.0249 | 43.0315
11 | 1.2587 | 0.03136 | -0.0224 | 40.1371
11.5 | 1.2697 | 0.03506 | -0.0185 | 36.2151
12 | 1.2632 | 0.0398 | -0.015 | 31.7387
12.5 | 1.2454 | 0.04727 | -0.0157 | 26.3465
13 | 1.2183 | 0.05843 | -0.0215 | 20.8506
13.5 | 1.1767 | 0.07482 | -0.0323 | 15.7271
14 | 1.1225 | 0.09569 | -0.0452 | 11.7306
14.5 | 1.0433 | 0.12402 | -0.0606 | 8.4124

## 45. Re 1M Mach 0.25 (1)
BIGFOIL.COM POLAR EXPORT
TP66 root
TP66 root |  |  |  | Cl Max: | 0.857 | at alpha= | 6.5 | deg
JavaFoil+Calcfoil stall+Eppler ext transition |  |  |  | L/D Max: | 85.331 | at alpha= | 3.5 | deg
Re: | 1000000 |  |  | Cd Min: | 0.00571 | at alpha= | -0.5 | deg
Mach: | 0.25 |  |  | Cl=0 at alpha= | -1.7642 | deg
|  |  |  | @ Cl=0.1, Cd= | 0.08317
|  |  |  | @ Cl=0.4, Cd= | 0.08317
|  |  |  | @ Cl=0.6, Cd= | 0.08317
alpha (deg) | Cl | Cd | Cm | Cl/Cd
-10 | -0.047 | 0.06879 | -0.014 | -0.678
-9.5 | -0.149 | 0.06535 | -0.014 | -2.281
-9 | -0.205 | 0.06048 | -0.013 | -3.397
-8.5 | -0.253 | 0.05659 | -0.014 | -4.463
-8 | -0.291 | 0.05248 | -0.014 | -5.54
-7.5 | -0.319 | 0.04906 | -0.013 | -6.495
-7 | -0.335 | 0.04568 | -0.013 | -7.333
-6.5 | -0.339 | 0.04275 | -0.013 | -7.927
-6 | -0.331 | 0.04025 | -0.014 | -8.218
-5.5 | -0.312 | 0.03795 | -0.014 | -8.217
-5 | -0.354 | 0.00901 | -0.04 | -39.239
-4.5 | -0.309 | 0.0088 | -0.041 | -35.17
-4 | -0.259 | 0.00857 | -0.041 | -30.161
-3.5 | -0.203 | 0.00842 | -0.041 | -24.133
-3 | -0.145 | 0.0083 | -0.041 | -17.477
-2.5 | -0.085 | 0.00813 | -0.042 | -10.499
-2 | -0.025 | 0.00803 | -0.042 | -3.132
-1.5 | 0.028 | 0.02868 | -0.008 | 0.986
-1 | 0.096 | 0.00589 | -0.042 | 16.275
-0.5 | 0.156 | 0.00571 | -0.043 | 27.38
0 | 0.217 | 0.00579 | -0.043 | 37.472
0.5 | 0.277 | 0.00597 | -0.043 | 46.439
1 | 0.338 | 0.00617 | -0.043 | 54.747
1.5 | 0.398 | 0.00641 | -0.044 | 62.071
2 | 0.458 | 0.00658 | -0.044 | 69.578
2.5 | 0.518 | 0.00688 | -0.044 | 75.297
3 | 0.577 | 0.00715 | -0.044 | 80.756
3.5 | 0.635 | 0.00745 | -0.045 | 85.331
4 | 0.692 | 0.00992 | -0.045 | 69.708
4.5 | 0.745 | 0.01021 | -0.045 | 72.983
5 | 0.79 | 0.01075 | -0.045 | 73.517
5.5 | 0.826 | 0.01126 | -0.046 | 73.34
6 | 0.849 | 0.0119 | -0.046 | 71.365
6.5 | 0.857 | 0.01261 | -0.046 | 67.962
7 | 0.846 | 0.01291 | -0.046 | 65.533
7.5 | 0.653 | 0.04784 | -0.016 | 13.643
8 | 0.611 | 0.05196 | -0.015 | 11.76
8.5 | 0.554 | 0.05499 | -0.017 | 10.082
9 | 0.484 | 0.05888 | -0.016 | 8.218
9.5 | 0.403 | 0.06307 | -0.018 | 6.396
10 | 0.314 | 0.06775 | -0.017 | 4.64
10.5 | 0.215 | 0.07263 | -0.018 | 2.957
11 | 0.072 | 0.07807 | -0.017 | 0.923
11.5 | 0.075 | 0.08317 | -0.018 | 0.9

## 46. Re 1M Mach 0.25 (2)
BIGFOIL.COM POLAR EXPORT
TP66 root
TP66 root |  |  |  | Cl Max: | 1.1918 | at alpha= | 10 | deg
XFOIL ncrit=9 |  |  |  | L/D Max: | 92.6885 | at alpha= | 4 | deg
Re: | 1000000 |  |  | Cd Min: | 0.26408 | at alpha= | -20 | deg
Mach: | 0.25 |  |  | Cl=0 at alpha= | -1.7656 | deg
|  |  |  | @ Cl=0.1, Cd= | 0.00496
|  |  |  | @ Cl=0.4, Cd= | 0.00522
|  |  |  | @ Cl=0.6, Cd= | 0.0064975
alpha (deg) | Cl | Cd | Cm | Cl/Cd
-20 | -0.8467 | 0.26408 | 0.0847 | -3.2062
-19.5 | -0.8285 | 0.25683 | 0.08 | -3.2259
-19 | -0.8104 | 0.24945 | 0.0754 | -3.2487
-18.5 | -0.7938 | 0.24199 | 0.072 | -3.2803
-18 | -0.7762 | 0.23542 | 0.068 | -3.2971
-17.5 | -0.7586 | 0.22856 | 0.064 | -3.319
-17 | -0.7412 | 0.22144 | 0.06 | -3.3472
-16.5 | -0.724 | 0.21388 | 0.0559 | -3.3851
-16 | -0.707 | 0.20515 | 0.0506 | -3.4463
-15.5 | -0.6913 | 0.19726 | 0.0465 | -3.5045
-15 | -0.6763 | 0.18933 | 0.0426 | -3.5721
-14.5 | -0.6647 | 0.18101 | 0.0397 | -3.6722
-14 | -0.6499 | 0.17434 | 0.0368 | -3.7278
-13.5 | -0.6366 | 0.16695 | 0.0335 | -3.8131
-13 | -0.6246 | 0.15924 | 0.0302 | -3.9224
-12.5 | -0.614 | 0.15123 | 0.0269 | -4.06
-12 | -0.6048 | 0.1428 | 0.0234 | -4.2353
-11.5 | -0.5965 | 0.13333 | 0.0189 | -4.4739
-11 | -0.5894 | 0.12444 | 0.0152 | -4.7364
-10.5 | -0.5846 | 0.11522 | 0.0114 | -5.0738
-10 | -0.5823 | 0.10559 | 0.0073 | -5.5147
-8 | -0.6705 | 0.03583 | -0.0425 | -18.7134
-7.5 | -0.6572 | 0.02543 | -0.0433 | -25.8435
-7 | -0.6304 | 0.01815 | -0.0411 | -34.7328
-6.5 | -0.5879 | 0.01493 | -0.0388 | -39.3771
-6 | -0.5411 | 0.01312 | -0.0367 | -41.2424
-5.5 | -0.4772 | 0.01133 | -0.0378 | -42.1183
-5 | -0.4036 | 0.00948 | -0.0411 | -42.5738
-4.5 | -0.3296 | 0.00856 | -0.0443 | -38.5047
-3.5 | -0.1949 | 0.00699 | -0.0479 | -27.8827
-3 | -0.1368 | 0.0064 | -0.0478 | -21.375
-2.5 | -0.082 | 0.00581 | -0.0471 | -14.1136
-2 | -0.0263 | 0.00543 | -0.0465 | -4.8435
-1.5 | 0.0298 | 0.00518 | -0.046 | 5.7529
-1 | 0.0859 | 0.00497 | -0.0455 | 17.2837
0 | 0.1993 | 0.00489 | -0.0445 | 40.7566
0.5 | 0.2556 | 0.00493 | -0.0439 | 51.8458
1 | 0.3116 | 0.005 | -0.0432 | 62.32
1.5 | 0.366 | 0.00512 | -0.0422 | 71.4844
2 | 0.417 | 0.00527 | -0.0402 | 79.1271
2.5 | 0.4818 | 0.00553 | -0.0415 | 87.1248
3 | 0.5387 | 0.00597 | -0.0414 | 90.2345
3.5 | 0.5954 | 0.00645 | -0.0411 | 92.3101
4 | 0.6516 | 0.00703 | -0.0408 | 92.6885
4.5 | 0.7064 | 0.00784 | -0.0403 | 90.102
5 | 0.7611 | 0.00871 | -0.0398 | 87.3823
5.5 | 0.8157 | 0.00961 | -0.0392 | 84.8803
6 | 0.8692 | 0.01073 | -0.0383 | 81.0065
6.5 | 0.9229 | 0.0119 | -0.0371 | 77.5546
7 | 0.9766 | 0.01301 | -0.036 | 75.0653
7.5 | 1.0268 | 0.01465 | -0.0344 | 70.0887
8 | 1.0719 | 0.01702 | -0.0322 | 62.9788
8.5 | 1.1176 | 0.01918 | -0.03 | 58.269
9 | 1.1581 | 0.02198 | -0.0275 | 52.6888
9.5 | 1.1912 | 0.02547 | -0.0245 | 46.7687
10 | 1.1918 | 0.03244 | -0.0195 | 36.7386
10.5 | 1.173 | 0.03896 | -0.0145 | 30.1078
11 | 1.1484 | 0.04737 | -0.0155 | 24.2432
11.5 | 1.1179 | 0.05992 | -0.0236 | 18.6565
12 | 1.0803 | 0.07664 | -0.0356 | 14.0958
12.5 | 1.0425 | 0.0944 | -0.0466 | 11.0434
13 | 1.0176 | 0.10987 | -0.0546 | 9.2619
13.5 | 0.991 | 0.12613 | -0.0624 | 7.857
14 | 0.8932 | 0.16694 | -0.0798 | 5.3504
14.5 | 0.8905 | 0.18175 | -0.0861 | 4.8996
15 | 0.904 | 0.18808 | -0.0894 | 4.8065

## 47. Re 1M Mach 0.50 (1)
BIGFOIL.COM POLAR EXPORT
TP66 root
TP66 root |  |  |  | Cl Max: | 1.154 | at alpha= | 20 | deg
JavaFoil+Calcfoil stall+Eppler ext transition |  |  |  | L/D Max: | 83.627 | at alpha= | 3.5 | deg
Re: | 1000000 |  |  | Cd Min: | 0.00615 | at alpha= | -0.5 | deg
Mach: | 0.5 |  |  | Cl=0 at alpha= | -1.7667 | deg
|  |  |  | @ Cl=0.1, Cd= | 0.0083275
|  |  |  | @ Cl=0.4, Cd= | 0.0066809
|  |  |  | @ Cl=0.6, Cd= | 0.076967
alpha (deg) | Cl | Cd | Cm | Cl/Cd
-20 | -0.977 | 0.19809 | -0.021 | -4.93
-19.5 | -0.951 | 0.1935 | -0.021 | -4.914
-19 | -0.924 | 0.18719 | -0.021 | -4.936
-18.5 | -0.897 | 0.18118 | -0.021 | -4.951
-18 | -0.871 | 0.17353 | -0.021 | -5.019
-17.5 | -0.845 | 0.17381 | -0.021 | -4.861
-17 | -0.817 | 0.16362 | -0.02 | -4.994
-16.5 | -0.791 | 0.16183 | -0.021 | -4.886
-16 | -0.765 | 0.15466 | -0.021 | -4.943
-15.5 | -0.738 | 0.15051 | -0.021 | -4.905
-15 | -0.71 | 0.14201 | -0.02 | -5.002
-14.5 | -0.684 | 0.13757 | -0.02 | -4.971
-14 | -0.657 | 0.13349 | -0.02 | -4.925
-13.5 | -0.631 | 0.1308 | -0.02 | -4.825
-13 | -0.603 | 0.1232 | -0.019 | -4.897
-12.5 | -0.577 | 0.11936 | -0.02 | -4.832
-12 | -0.55 | 0.11596 | -0.02 | -4.744
-11.5 | -0.523 | 0.11121 | -0.019 | -4.703
-11 | -0.496 | 0.10608 | -0.019 | -4.676
-10.5 | -0.469 | 0.10301 | -0.019 | -4.556
-10 | -0.442 | 0.09888 | -0.019 | -4.474
-9.5 | -0.415 | 0.07346 | -0.018 | -5.655
-9 | -0.389 | 0.06386 | -0.019 | -6.087
-8.5 | -0.361 | 0.06629 | -0.017 | -5.452
-8 | -0.335 | 0.05638 | -0.018 | -5.936
-7.5 | -0.308 | 0.05867 | -0.017 | -5.243
-7 | -0.281 | 0.04978 | -0.017 | -5.639
-6.5 | -0.254 | 0.04657 | -0.016 | -5.448
-6 | -0.227 | 0.042 | -0.017 | -5.401
-5.5 | -0.2 | 0.03988 | -0.016 | -5.011
-5 | -0.173 | 0.03738 | -0.016 | -4.626
-4.5 | -0.246 | 0.03523 | -0.016 | -6.973
-4 | -0.278 | 0.00925 | -0.046 | -30.088
-3.5 | -0.224 | 0.00894 | -0.046 | -25.074
-3 | -0.162 | 0.0087 | -0.046 | -18.568
-2.5 | -0.095 | 0.00852 | -0.047 | -11.179
-2 | -0.028 | 0.00833 | -0.047 | -3.37
-1.5 | 0.032 | 0.0288 | -0.009 | 1.098
-1 | 0.107 | 0.00622 | -0.047 | 17.224
-0.5 | 0.175 | 0.00615 | -0.048 | 28.403
0 | 0.242 | 0.00615 | -0.048 | 39.447
0.5 | 0.31 | 0.00635 | -0.048 | 48.828
1 | 0.377 | 0.00662 | -0.049 | 56.994
1.5 | 0.445 | 0.0068 | -0.049 | 65.343
2 | 0.512 | 0.00716 | -0.049 | 71.433
2.5 | 0.578 | 0.0075 | -0.049 | 77.112
3 | 0.644 | 0.00787 | -0.05 | 81.857
3.5 | 0.708 | 0.00846 | -0.05 | 83.627
4 | 0.768 | 0.01102 | -0.05 | 69.635
4.5 | 0.82 | 0.01161 | -0.05 | 70.65
5 | 0.843 | 0.01237 | -0.051 | 68.145
5.5 | 0.79 | 0.01338 | -0.051 | 59.043
6 | 0.418 | 0.04201 | -0.017 | 9.94
6.5 | 0.444 | 0.04542 | -0.018 | 9.778
7 | 0.471 | 0.04974 | -0.019 | 9.464
7.5 | 0.497 | 0.05364 | -0.019 | 9.272
8 | 0.524 | 0.06012 | -0.02 | 8.713
8.5 | 0.55 | 0.06707 | -0.021 | 8.206
9 | 0.577 | 0.06606 | -0.022 | 8.738
9.5 | 0.603 | 0.07839 | -0.022 | 7.697
10 | 0.63 | 0.0995 | -0.023 | 6.333
10.5 | 0.656 | 0.10242 | -0.024 | 6.407
11 | 0.683 | 0.10938 | -0.025 | 6.247
11.5 | 0.709 | 0.11272 | -0.025 | 6.293
12 | 0.735 | 0.11607 | -0.026 | 6.337
12.5 | 0.763 | 0.12339 | -0.027 | 6.18
13 | 0.788 | 0.12689 | -0.027 | 6.213
13.5 | 0.815 | 0.13299 | -0.028 | 6.13
14 | 0.842 | 0.13813 | -0.029 | 6.093
14.5 | 0.867 | 0.14192 | -0.029 | 6.111
15 | 0.894 | 0.14829 | -0.029 | 6.027
15.5 | 0.92 | 0.1545 | -0.03 | 5.957
16 | 0.946 | 0.15817 | -0.03 | 5.981
16.5 | 0.974 | 0.16705 | -0.032 | 5.829
17 | 0.999 | 0.16955 | -0.032 | 5.891
17.5 | 1.024 | 0.17591 | -0.032 | 5.822
18 | 1.052 | 0.18091 | -0.033 | 5.813
18.5 | 1.077 | 0.18531 | -0.033 | 5.811
19 | 1.102 | 0.18864 | -0.033 | 5.842
19.5 | 1.129 | 0.19311 | -0.034 | 5.848
20 | 1.154 | 0.19992 | -0.034 | 5.773

## 48. Re 1M Mach 0.50 (2)
BIGFOIL.COM POLAR EXPORT
TP66 root
TP66 root |  |  |  | Cl Max: | 1.1509 | at alpha= | 20 | deg
XFOIL ncrit=9 |  |  |  | L/D Max: | 93.5417 | at alpha= | 3.5 | deg
Re: | 1000000 |  |  | Cd Min: | 0.30943 | at alpha= | 20 | deg
Mach: | 0.5 |  |  | Cl=0 at alpha= | -1.7304 | deg
|  |  |  | @ Cl=0.1, Cd= | 0.0054277
|  |  |  | @ Cl=0.4, Cd= | 0.0056347
|  |  |  | @ Cl=0.6, Cd= | 0.0065504
alpha (deg) | Cl | Cd | Cm | Cl/Cd
-20 | -0.9236 | 0.2892 | 0.0996 | -3.1936
-19.5 | -0.9017 | 0.28102 | 0.0945 | -3.2087
-19 | -0.8794 | 0.27276 | 0.0893 | -3.2241
-18.5 | -0.8568 | 0.26437 | 0.0842 | -3.2409
-18 | -0.8342 | 0.25586 | 0.079 | -3.2604
-17.5 | -0.8117 | 0.24723 | 0.074 | -3.2832
-17 | -0.7883 | 0.23804 | 0.0687 | -3.3116
-16.5 | -0.7664 | 0.22899 | 0.063 | -3.3469
-16 | -0.7457 | 0.22007 | 0.0576 | -3.3885
-15.5 | -0.7256 | 0.21118 | 0.0539 | -3.4359
-15 | -0.7053 | 0.20345 | 0.0501 | -3.4667
-14.5 | -0.685 | 0.19555 | 0.046 | -3.5029
-14 | -0.6655 | 0.18722 | 0.0418 | -3.5546
-13.5 | -0.6468 | 0.17858 | 0.0375 | -3.6219
-13 | -0.6295 | 0.16946 | 0.0323 | -3.7147
-12.5 | -0.6136 | 0.16075 | 0.0281 | -3.8171
-12 | -0.5987 | 0.15205 | 0.0242 | -3.9375
-11.5 | -0.5852 | 0.14329 | 0.0206 | -4.084
-11 | -0.5775 | 0.13388 | 0.0172 | -4.3136
-10.5 | -0.5658 | 0.12599 | 0.0144 | -4.4908
-10 | -0.5555 | 0.11793 | 0.0112 | -4.7104
-9.5 | -0.5477 | 0.10924 | 0.0074 | -5.0137
-9 | -0.5456 | 0.09894 | 0.0029 | -5.5145
-8.5 | -0.5435 | 0.08952 | -0.0017 | -6.0713
-8 | -0.5439 | 0.07977 | -0.0071 | -6.8184
-7.5 | -0.5473 | 0.06949 | -0.0139 | -7.876
-7 | -0.5544 | 0.05809 | -0.0236 | -9.5438
-6.5 | -0.5565 | 0.04264 | -0.0424 | -13.0511
-6 | -0.559 | 0.03143 | -0.0465 | -17.7856
-5.5 | -0.5292 | 0.0212 | -0.0489 | -24.9623
-5 | -0.4538 | 0.01338 | -0.0533 | -33.9163
-4.5 | -0.373 | 0.01024 | -0.0549 | -36.4258
-4 | -0.2958 | 0.00865 | -0.0554 | -34.1965
-3.5 | -0.2271 | 0.00773 | -0.0543 | -29.379
-3 | -0.1627 | 0.00711 | -0.053 | -22.8833
-2.5 | -0.0989 | 0.00654 | -0.0519 | -15.1223
-2 | -0.0348 | 0.00603 | -0.0513 | -5.7711
-1 | 0.0943 | 0.00544 | -0.0502 | 17.3346
-0.5 | 0.1589 | 0.0053 | -0.0497 | 29.9811
0 | 0.2235 | 0.00528 | -0.0491 | 42.3295
0.5 | 0.2877 | 0.00535 | -0.0484 | 53.7757
1 | 0.3518 | 0.00549 | -0.0476 | 64.0801
1.5 | 0.4151 | 0.00568 | -0.0467 | 73.081
2 | 0.4767 | 0.0059 | -0.0452 | 80.7966
2.5 | 0.5339 | 0.00613 | -0.0424 | 87.0962
3 | 0.6078 | 0.0066 | -0.0435 | 92.0909
3.5 | 0.6735 | 0.0072 | -0.0428 | 93.5417
4 | 0.7386 | 0.00796 | -0.0418 | 92.7889
4.5 | 0.8021 | 0.009 | -0.0404 | 89.1222
5 | 0.8655 | 0.01018 | -0.0386 | 85.0196
5.5 | 0.9285 | 0.01161 | -0.0361 | 79.9742
6 | 0.9878 | 0.01366 | -0.0327 | 72.3133
6.5 | 1.0416 | 0.01637 | -0.0284 | 63.6286
7 | 1.0805 | 0.0209 | -0.0227 | 51.6986
7.5 | 1.0942 | 0.0276 | -0.0169 | 39.6449
8 | 1.0766 | 0.03499 | -0.0123 | 30.7688
8.5 | 1.0486 | 0.04482 | -0.0159 | 23.3958
9 | 1.0201 | 0.05851 | -0.0272 | 17.4346
9.5 | 0.9908 | 0.07402 | -0.0386 | 13.3856
10 | 0.9603 | 0.0891 | -0.047 | 10.7778
10.5 | 0.9331 | 0.10334 | -0.0542 | 9.0294
11 | 0.9111 | 0.11716 | -0.061 | 7.7765
11.5 | 0.8931 | 0.13118 | -0.068 | 6.8082
12 | 0.8867 | 0.14411 | -0.074 | 6.1529
12.5 | 0.887 | 0.15646 | -0.0799 | 5.6692
13 | 0.8922 | 0.16827 | -0.0856 | 5.3022
13.5 | 0.9015 | 0.17959 | -0.0912 | 5.0198
14 | 0.9134 | 0.19042 | -0.0966 | 4.7968
14.5 | 0.9246 | 0.20256 | -0.1017 | 4.5646
15 | 0.943 | 0.21382 | -0.1085 | 4.4103
15.5 | 0.9623 | 0.22268 | -0.1135 | 4.3214
16 | 0.9802 | 0.2311 | -0.1175 | 4.2415
16.5 | 1.0001 | 0.24128 | -0.1231 | 4.145
17 | 1.0207 | 0.25164 | -0.1292 | 4.0562
17.5 | 1.0429 | 0.26274 | -0.1362 | 3.9693
18 | 1.0645 | 0.27198 | -0.1417 | 3.9139
18.5 | 1.086 | 0.28088 | -0.1472 | 3.8664
19 | 1.107 | 0.28939 | -0.1519 | 3.8253
19.5 | 1.1287 | 0.29944 | -0.1575 | 3.7694
20 | 1.1509 | 0.30943 | -0.1638 | 3.7194

## 49. Re 2M Mach 0.00 (1)
BIGFOIL.COM POLAR EXPORT
TP66 root
TP66 root |  |  |  | Cl Max: | 0.874 | at alpha= | 7 | deg
JavaFoil+Calcfoil stall+Eppler ext transition |  |  |  | L/D Max: | 88.221 | at alpha= | 3.5 | deg
Re: | 2000000 |  |  | Cd Min: | 0.00559 | at alpha= | -1 | deg
Mach: | 0 |  |  | Cl=0 at alpha= | -1.7931 | deg
|  |  |  | @ Cl=0.1, Cd= | 0.0055924
|  |  |  | @ Cl=0.4, Cd= | 0.0059358
|  |  |  | @ Cl=0.6, Cd= | 0.06693
alpha (deg) | Cl | Cd | Cm | Cl/Cd
-12 | -0.268 | 0.08005 | -0.016 | -3.352
-11.5 | -0.287 | 0.07532 | -0.016 | -3.807
-11 | -0.305 | 0.07097 | -0.015 | -4.301
-10.5 | -0.324 | 0.06672 | -0.015 | -4.853
-10 | -0.341 | 0.06287 | -0.014 | -5.423
-9.5 | -0.357 | 0.05895 | -0.014 | -6.05
-9 | -0.37 | 0.05553 | -0.014 | -6.654
-8.5 | -0.379 | 0.05215 | -0.014 | -7.265
-8 | -0.383 | 0.04907 | -0.014 | -7.812
-7.5 | -0.382 | 0.04619 | -0.014 | -8.279
-7 | -0.468 | 0.0086 | -0.038 | -54.39
-6.5 | -0.45 | 0.00867 | -0.038 | -51.893
-6 | -0.424 | 0.00848 | -0.039 | -50.045
-5.5 | -0.39 | 0.00828 | -0.039 | -47.117
-5 | -0.349 | 0.00813 | -0.039 | -42.999
-4.5 | -0.303 | 0.00792 | -0.039 | -38.254
-4 | -0.252 | 0.0078 | -0.04 | -32.281
-3.5 | -0.197 | 0.00766 | -0.04 | -25.745
-3 | -0.141 | 0.00751 | -0.04 | -18.738
-2.5 | -0.083 | 0.00739 | -0.04 | -11.189
-2 | -0.024 | 0.00724 | -0.041 | -3.36
-1.5 | 0.034 | 0.00719 | -0.041 | 4.757
-1 | 0.093 | 0.00559 | -0.041 | 16.611
-0.5 | 0.151 | 0.00561 | -0.041 | 26.994
0 | 0.21 | 0.00564 | -0.042 | 37.254
0.5 | 0.269 | 0.00566 | -0.042 | 47.433
1 | 0.327 | 0.00574 | -0.042 | 56.941
1.5 | 0.385 | 0.00589 | -0.042 | 65.377
2 | 0.444 | 0.00607 | -0.043 | 73.018
2.5 | 0.502 | 0.00635 | -0.043 | 78.926
3 | 0.559 | 0.00659 | -0.043 | 84.847
3.5 | 0.616 | 0.00698 | -0.043 | 88.221
4 | 0.671 | 0.00895 | -0.043 | 74.913
4.5 | 0.724 | 0.00924 | -0.044 | 78.306
5 | 0.77 | 0.0095 | -0.044 | 81.018
5.5 | 0.81 | 0.00975 | -0.044 | 83.002
6 | 0.841 | 0.01005 | -0.044 | 83.647
6.5 | 0.863 | 0.01054 | -0.045 | 81.857
7 | 0.874 | 0.01107 | -0.045 | 78.979
7.5 | 0.874 | 0.01167 | -0.045 | 74.926
8 | 0.863 | 0.01201 | -0.045 | 71.879
8.5 | 0.842 | 0.01307 | -0.045 | 64.43
9 | 0.811 | 0.0124 | -0.046 | 65.438
9.5 | 0.773 | 0.01438 | -0.046 | 53.745
10 | 0.729 | 0.0152 | -0.046 | 47.921
10.5 | 0.677 | 0.01656 | -0.045 | 40.871
11 | 0.617 | 0.01965 | -0.044 | 31.41
11.5 | 0.534 | 0.0364 | -0.04 | 14.658
12 | 0.458 | 0.06693 | -0.032 | 6.848

## 50. Re 2M Mach 0.00 (2)
BIGFOIL.COM POLAR EXPORT
TP66 root
TP66 root |  |  |  | Cl Max: | 1.4956 | at alpha= | 14 | deg
XFOIL ncrit=9 |  |  |  | L/D Max: | 102.504 | at alpha= | 3.5 | deg
Re: | 2000000 |  |  | Cd Min: | 0.15793 | at alpha= | 17.5 | deg
Mach: | 0 |  |  | Cl=0 at alpha= | -1.7468 | deg
|  |  |  | @ Cl=0.1, Cd= | 0.0046039
|  |  |  | @ Cl=0.4, Cd= | 0.0048671
|  |  |  | @ Cl=0.6, Cd= | 0.0058849
alpha (deg) | Cl | Cd | Cm | Cl/Cd
-12 | -1.0203 | 0.03625 | -0.0401 | -28.1462
-11.5 | -1.0152 | 0.02847 | -0.0424 | -35.6586
-11 | -0.984 | 0.02433 | -0.0425 | -40.4439
-10.5 | -0.9439 | 0.02156 | -0.0423 | -43.7801
-10 | -0.8998 | 0.01942 | -0.0419 | -46.3337
-9.5 | -0.8536 | 0.01769 | -0.0413 | -48.2533
-9 | -0.8062 | 0.01628 | -0.0406 | -49.5209
-8.5 | -0.7583 | 0.01524 | -0.0396 | -49.7572
-8 | -0.7153 | 0.01292 | -0.0381 | -55.3638
-7.5 | -0.6704 | 0.01109 | -0.0365 | -60.4509
-7 | -0.6227 | 0.01016 | -0.0351 | -61.2894
-6.5 | -0.5559 | 0.0093 | -0.0378 | -59.7742
-6 | -0.4868 | 0.00869 | -0.0409 | -56.0184
-5.5 | -0.4222 | 0.00783 | -0.043 | -53.9208
-5 | -0.3589 | 0.00736 | -0.0447 | -48.7636
-4.5 | -0.2993 | 0.00683 | -0.0454 | -43.8214
-4 | -0.2457 | 0.00638 | -0.0447 | -38.511
-3.5 | -0.1921 | 0.00609 | -0.0442 | -31.5435
-3 | -0.1378 | 0.00577 | -0.0438 | -23.8821
-2.5 | -0.083 | 0.00547 | -0.0437 | -15.1737
-2 | -0.028 | 0.00507 | -0.0437 | -5.5227
-1.5 | 0.0273 | 0.00484 | -0.0436 | 5.6405
-1 | 0.0829 | 0.00465 | -0.0436 | 17.828
-0.5 | 0.1385 | 0.0045 | -0.0436 | 30.7778
0 | 0.194 | 0.00443 | -0.0435 | 43.7923
1 | 0.3049 | 0.00459 | -0.0432 | 66.427
1.5 | 0.3599 | 0.00475 | -0.043 | 75.7684
2 | 0.4147 | 0.00491 | -0.0428 | 84.4603
2.5 | 0.4684 | 0.00512 | -0.0423 | 91.4844
3 | 0.5192 | 0.00533 | -0.0411 | 97.4109
3.5 | 0.5771 | 0.00563 | -0.0415 | 102.5044
4 | 0.631 | 0.00623 | -0.0414 | 101.2841
4.5 | 0.6846 | 0.00686 | -0.0412 | 99.7959
5 | 0.7383 | 0.00748 | -0.041 | 98.7032
5.5 | 0.7918 | 0.00811 | -0.0407 | 97.6326
6 | 0.8445 | 0.00885 | -0.0404 | 95.4237
6.5 | 0.8972 | 0.0096 | -0.04 | 93.4583
7 | 0.9504 | 0.01024 | -0.0396 | 92.8125
7.5 | 1.003 | 0.01094 | -0.0392 | 91.6819
8 | 1.0543 | 0.01182 | -0.0387 | 89.1963
8.5 | 1.1032 | 0.01308 | -0.0378 | 84.3425
9 | 1.1538 | 0.01391 | -0.0372 | 82.9475
9.5 | 1.2024 | 0.01499 | -0.0364 | 80.2135
10 | 1.2497 | 0.01617 | -0.0355 | 77.2851
10.5 | 1.2958 | 0.01739 | -0.0345 | 74.5141
11 | 1.326 | 0.02075 | -0.0317 | 63.9036
11.5 | 1.3703 | 0.02179 | -0.0306 | 62.8866
12 | 1.4105 | 0.02318 | -0.0291 | 60.8499
12.5 | 1.4456 | 0.02494 | -0.0271 | 57.9631
13 | 1.4743 | 0.02704 | -0.0246 | 54.5229
13.5 | 1.4901 | 0.02948 | -0.0206 | 50.5461
14 | 1.4956 | 0.03268 | -0.017 | 45.765
14.5 | 1.4955 | 0.0373 | -0.0156 | 40.0938
15 | 1.4873 | 0.0441 | -0.017 | 33.7256
15.5 | 1.466 | 0.05424 | -0.0218 | 27.028
16 | 1.4231 | 0.06961 | -0.0305 | 20.4439
16.5 | 1.338 | 0.09403 | -0.0438 | 14.2295
17 | 1.2293 | 0.12506 | -0.0599 | 9.8297
17.5 | 1.1306 | 0.15793 | -0.0774 | 7.1589

## 51. Re 2M Mach 0.10 (1)
BIGFOIL.COM POLAR EXPORT
TP66 root
TP66 root |  |  |  | Cl Max: | 0.872 | at alpha= | 7 | deg
JavaFoil+Calcfoil stall+Eppler ext transition |  |  |  | L/D Max: | 88.395 | at alpha= | 3.5 | deg
Re: | 2000000 |  |  | Cd Min: | 0.00562 | at alpha= | -0.5 | deg
Mach: | 0.1 |  |  | Cl=0 at alpha= | -1.7931 | deg
|  |  |  | @ Cl=0.1, Cd= | 0.0056552
|  |  |  | @ Cl=0.4, Cd= | 0.0059942
|  |  |  | @ Cl=0.6, Cd= | 0.076
alpha (deg) | Cl | Cd | Cm | Cl/Cd
-12 | -0.235 | 0.08075 | -0.016 | -2.912
-11.5 | -0.256 | 0.07608 | -0.015 | -3.358
-11 | -0.277 | 0.07141 | -0.015 | -3.873
-10.5 | -0.298 | 0.06681 | -0.016 | -4.461
-10 | -0.318 | 0.06304 | -0.014 | -5.047
-9.5 | -0.337 | 0.05917 | -0.015 | -5.702
-9 | -0.354 | 0.05568 | -0.014 | -6.351
-8.5 | -0.366 | 0.05234 | -0.014 | -6.999
-8 | -0.374 | 0.04918 | -0.014 | -7.606
-7.5 | -0.376 | 0.04628 | -0.015 | -8.125
-7 | -0.463 | 0.00872 | -0.038 | -53.055
-6.5 | -0.447 | 0.00868 | -0.039 | -51.567
-6 | -0.423 | 0.00849 | -0.039 | -49.84
-5.5 | -0.391 | 0.00831 | -0.039 | -46.979
-5 | -0.35 | 0.00815 | -0.039 | -42.996
-4.5 | -0.304 | 0.00792 | -0.04 | -38.349
-4 | -0.253 | 0.00781 | -0.04 | -32.37
-3.5 | -0.198 | 0.00767 | -0.04 | -25.845
-3 | -0.141 | 0.00752 | -0.04 | -18.803
-2.5 | -0.083 | 0.0074 | -0.041 | -11.237
-2 | -0.024 | 0.00725 | -0.041 | -3.375
-1.5 | 0.034 | 0.00722 | -0.041 | 4.761
-1 | 0.093 | 0.00566 | -0.041 | 16.475
-0.5 | 0.152 | 0.00562 | -0.042 | 27.084
0 | 0.211 | 0.00564 | -0.042 | 37.406
0.5 | 0.27 | 0.00567 | -0.042 | 47.621
1 | 0.329 | 0.00575 | -0.042 | 57.177
1.5 | 0.387 | 0.00597 | -0.042 | 64.852
2 | 0.446 | 0.00608 | -0.043 | 73.271
2.5 | 0.504 | 0.00637 | -0.043 | 79.149
3 | 0.562 | 0.00661 | -0.043 | 84.979
3.5 | 0.619 | 0.007 | -0.043 | 88.395
4 | 0.674 | 0.00898 | -0.044 | 75.038
4.5 | 0.727 | 0.00927 | -0.044 | 78.391
5 | 0.773 | 0.00954 | -0.044 | 81.037
5.5 | 0.812 | 0.0098 | -0.044 | 82.906
6 | 0.843 | 0.01011 | -0.045 | 83.38
6.5 | 0.863 | 0.01061 | -0.045 | 81.332
7 | 0.872 | 0.01115 | -0.045 | 78.201
7.5 | 0.868 | 0.01179 | -0.045 | 73.676
8 | 0.853 | 0.01214 | -0.045 | 70.305
8.5 | 0.827 | 0.01284 | -0.046 | 64.415
9 | 0.79 | 0.01256 | -0.046 | 62.888
9.5 | 0.745 | 0.01458 | -0.046 | 51.114
10 | 0.694 | 0.01549 | -0.046 | 44.838
10.5 | 0.636 | 0.01713 | -0.045 | 37.096
11 | 0.57 | 0.02108 | -0.044 | 27.031
11.5 | 0.471 | 0.04967 | -0.037 | 9.487
12 | 0.406 | 0.076 | -0.027 | 5.341

## 52. Re 2M Mach 0.10 (2)
BIGFOIL.COM POLAR EXPORT
TP66 root
TP66 root |  |  |  | Cl Max: | 1.4559 | at alpha= | 13.5 | deg
XFOIL ncrit=9 |  |  |  | L/D Max: | 102.726 | at alpha= | 3.5 | deg
Re: | 2000000 |  |  | Cd Min: | 0.27264 | at alpha= | 20 | deg
Mach: | 0.1 |  |  | Cl=0 at alpha= | -1.7455 | deg
|  |  |  | @ Cl=0.1, Cd= | 0.0046252
|  |  |  | @ Cl=0.4, Cd= | 0.0048772
|  |  |  | @ Cl=0.6, Cd= | 0.005867
alpha (deg) | Cl | Cd | Cm | Cl/Cd
-11 | -0.9484 | 0.03349 | -0.0419 | -28.3189
-10.5 | -0.9353 | 0.02566 | -0.0433 | -36.4497
-10 | -0.8994 | 0.02166 | -0.043 | -41.5235
-9.5 | -0.8565 | 0.01898 | -0.0424 | -45.1264
-9 | -0.8105 | 0.01705 | -0.0415 | -47.5367
-8.5 | -0.7631 | 0.01569 | -0.0405 | -48.6361
-8 | -0.7156 | 0.01455 | -0.0392 | -49.1821
-7.5 | -0.6749 | 0.01145 | -0.0371 | -58.9432
-7 | -0.6272 | 0.0104 | -0.0357 | -60.3077
-6.5 | -0.5596 | 0.00946 | -0.0384 | -59.1543
-6 | -0.49 | 0.00875 | -0.0414 | -56
-5.5 | -0.4248 | 0.00788 | -0.0435 | -53.9086
-5 | -0.3613 | 0.00739 | -0.0451 | -48.8904
-4.5 | -0.3014 | 0.00686 | -0.0457 | -43.9359
-4 | -0.2475 | 0.00643 | -0.045 | -38.4914
-3.5 | -0.1934 | 0.00611 | -0.0444 | -31.653
-3 | -0.1387 | 0.00579 | -0.0441 | -23.9551
-2.5 | -0.0836 | 0.00549 | -0.0439 | -15.2277
-2 | -0.0283 | 0.00508 | -0.0439 | -5.5709
-1.5 | 0.0273 | 0.00486 | -0.0438 | 5.6173
-1 | 0.0833 | 0.00467 | -0.0438 | 17.8373
-0.5 | 0.1392 | 0.00452 | -0.0438 | 30.7965
0 | 0.195 | 0.00445 | -0.0437 | 43.8202
0.5 | 0.2508 | 0.0045 | -0.0436 | 55.7333
1 | 0.3065 | 0.0046 | -0.0434 | 66.6304
1.5 | 0.362 | 0.00476 | -0.0432 | 76.0504
2 | 0.4171 | 0.00493 | -0.043 | 84.6045
2.5 | 0.4711 | 0.00515 | -0.0425 | 91.4757
3 | 0.5224 | 0.00535 | -0.0413 | 97.6449
3.5 | 0.5804 | 0.00565 | -0.0416 | 102.7257
4 | 0.6346 | 0.00625 | -0.0415 | 101.536
4.5 | 0.6885 | 0.0069 | -0.0412 | 99.7826
5 | 0.7426 | 0.00752 | -0.041 | 98.75
5.5 | 0.7966 | 0.00815 | -0.0407 | 97.7423
6 | 0.8496 | 0.00893 | -0.0404 | 95.14
6.5 | 0.9027 | 0.0097 | -0.0398 | 93.0619
7 | 0.9564 | 0.01034 | -0.0394 | 92.4952
7.5 | 1.0094 | 0.01106 | -0.039 | 91.2658
8 | 1.0606 | 0.01207 | -0.0382 | 87.8708
8.5 | 1.1103 | 0.01327 | -0.0373 | 83.6699
9 | 1.1607 | 0.01422 | -0.0366 | 81.6245
9.5 | 1.2092 | 0.01542 | -0.0356 | 78.4176
10 | 1.2564 | 0.0167 | -0.0345 | 75.2335
10.5 | 1.301 | 0.01822 | -0.0332 | 71.405
11 | 1.333 | 0.02129 | -0.0305 | 62.6116
11.5 | 1.375 | 0.02267 | -0.029 | 60.6528
12 | 1.411 | 0.02456 | -0.0269 | 57.4511
12.5 | 1.4393 | 0.02694 | -0.0241 | 53.4261
13 | 1.4546 | 0.02968 | -0.0201 | 49.0094
13.5 | 1.4559 | 0.03333 | -0.0162 | 43.6814
14 | 1.4512 | 0.03865 | -0.0151 | 37.5472
14.5 | 1.4369 | 0.04674 | -0.0176 | 30.7424
15 | 1.4078 | 0.05892 | -0.0243 | 23.8934
15.5 | 1.3523 | 0.07742 | -0.0352 | 17.4671
16 | 1.2709 | 0.10176 | -0.0483 | 12.4892
16.5 | 1.18 | 0.12982 | -0.0627 | 9.0895
17 | 1.0949 | 0.16023 | -0.0788 | 6.8333
19 | 0.9966 | 0.25585 | -0.126 | 3.8953
19.5 | 1.0128 | 0.26396 | -0.1308 | 3.8369
20 | 1.0302 | 0.27264 | -0.1359 | 3.7786

## 53. Re 2M Mach 0.25 (1)
BIGFOIL.COM POLAR EXPORT
TP66 root
TP66 root |  |  |  | Cl Max: | 0.857 | at alpha= | 6.5 | deg
JavaFoil+Calcfoil stall+Eppler ext transition |  |  |  | L/D Max: | 89.172 | at alpha= | 3.5 | deg
Re: | 2000000 |  |  | Cd Min: | 0.00572 | at alpha= | 0.5 | deg
Mach: | 0.25 |  |  | Cl=0 at alpha= | -1.7917 | deg
|  |  |  | @ Cl=0.1, Cd= | 0.07697
|  |  |  | @ Cl=0.4, Cd= | 0.07697
|  |  |  | @ Cl=0.6, Cd= | 0.07697
alpha (deg) | Cl | Cd | Cm | Cl/Cd
-11 | -0.052 | 0.07501 | -0.017 | -0.699
-10.5 | -0.05 | 0.06962 | -0.016 | -0.711
-10 | -0.047 | 0.06456 | -0.017 | -0.724
-9.5 | -0.149 | 0.06072 | -0.016 | -2.459
-9 | -0.206 | 0.05677 | -0.015 | -3.623
-8.5 | -0.253 | 0.05313 | -0.015 | -4.759
-8 | -0.291 | 0.04995 | -0.015 | -5.827
-7.5 | -0.319 | 0.04696 | -0.014 | -6.789
-7 | -0.335 | 0.04407 | -0.015 | -7.608
-6.5 | -0.339 | 0.04151 | -0.015 | -8.173
-6 | -0.413 | 0.0087 | -0.04 | -47.438
-5.5 | -0.389 | 0.00848 | -0.04 | -45.87
-5 | -0.354 | 0.00832 | -0.04 | -42.531
-4.5 | -0.309 | 0.00816 | -0.041 | -37.925
-4 | -0.259 | 0.00793 | -0.041 | -32.595
-3.5 | -0.203 | 0.00776 | -0.041 | -26.176
-3 | -0.145 | 0.00762 | -0.041 | -19.056
-2.5 | -0.085 | 0.00744 | -0.042 | -11.481
-2 | -0.025 | 0.0073 | -0.042 | -3.443
-1.5 | 0.035 | 0.00725 | -0.042 | 4.872
-1 | 0.096 | 0.00577 | -0.042 | 16.602
-0.5 | 0.156 | 0.00585 | -0.043 | 26.714
0 | 0.217 | 0.00575 | -0.043 | 37.692
0.5 | 0.277 | 0.00572 | -0.043 | 48.45
1 | 0.338 | 0.0058 | -0.043 | 58.187
1.5 | 0.398 | 0.00606 | -0.044 | 65.639
2 | 0.458 | 0.00624 | -0.044 | 73.338
2.5 | 0.518 | 0.00649 | -0.044 | 79.841
3 | 0.577 | 0.0068 | -0.044 | 84.957
3.5 | 0.635 | 0.00712 | -0.045 | 89.172
4 | 0.692 | 0.00915 | -0.045 | 75.581
4.5 | 0.745 | 0.00943 | -0.045 | 79.029
5 | 0.79 | 0.00977 | -0.045 | 80.902
5.5 | 0.826 | 0.01011 | -0.046 | 81.681
6 | 0.849 | 0.01048 | -0.046 | 81.049
6.5 | 0.857 | 0.0111 | -0.046 | 77.216
7 | 0.846 | 0.01144 | -0.046 | 73.933
7.5 | 0.815 | 0.01212 | -0.046 | 67.262
8 | 0.763 | 0.01289 | -0.047 | 59.204
8.5 | 0.69 | 0.01267 | -0.047 | 54.477
9 | 0.601 | 0.01474 | -0.047 | 40.757
9.5 | 0.496 | 0.01603 | -0.047 | 30.926
10 | 0.367 | 0.02269 | -0.044 | 16.168
10.5 | 0.219 | 0.06374 | -0.029 | 3.438
11 | 0.073 | 0.07255 | -0.025 | 1.001
11.5 | 0.075 | 0.07697 | -0.025 | 0.98

## 54. Re 2M Mach 0.25 (2)
BIGFOIL.COM POLAR EXPORT
TP66 root
TP66 root |  |  |  | Cl Max: | 1.3082 | at alpha= | 11 | deg
XFOIL ncrit=9 |  |  |  | L/D Max: | 103.374 | at alpha= | 3.5 | deg
Re: | 2000000 |  |  | Cd Min: | 0.26422 | at alpha= | -20 | deg
Mach: | 0.25 |  |  | Cl=0 at alpha= | -1.7413 | deg
|  |  |  | @ Cl=0.1, Cd= | 0.0047193
|  |  |  | @ Cl=0.4, Cd= | 0.0049407
|  |  |  | @ Cl=0.6, Cd= | 0.0058081
alpha (deg) | Cl | Cd | Cm | Cl/Cd
-20 | -0.8486 | 0.26422 | 0.0861 | -3.2117
-19.5 | -0.8304 | 0.25695 | 0.0815 | -3.2318
-19 | -0.8123 | 0.24956 | 0.0771 | -3.2549
-18.5 | -0.7962 | 0.2417 | 0.0728 | -3.2942
-18 | -0.7786 | 0.23509 | 0.0687 | -3.3119
-17.5 | -0.761 | 0.22827 | 0.0646 | -3.3338
-17 | -0.7438 | 0.22122 | 0.0606 | -3.3623
-16.5 | -0.7268 | 0.21384 | 0.0566 | -3.3988
-16 | -0.7093 | 0.20496 | 0.0521 | -3.4607
-15.5 | -0.6937 | 0.19681 | 0.0481 | -3.5247
-15 | -0.679 | 0.18881 | 0.0443 | -3.5962
-14.5 | -0.6651 | 0.1808 | 0.0406 | -3.6787
-14 | -0.6568 | 0.17153 | 0.0368 | -3.8291
-13.5 | -0.6433 | 0.16464 | 0.0338 | -3.9073
-13 | -0.631 | 0.15743 | 0.0306 | -4.0081
-12.5 | -0.6202 | 0.14965 | 0.0274 | -4.1443
-12 | -0.6115 | 0.14139 | 0.024 | -4.3249
-11.5 | -0.6044 | 0.13264 | 0.0205 | -4.5567
-11 | -0.597 | 0.12322 | 0.0167 | -4.845
-10.5 | -0.6161 | 0.10813 | 0.0111 | -5.6978
-10 | -0.6319 | 0.09484 | 0.0047 | -6.6628
-9.5 | -0.6632 | 0.07837 | -0.0051 | -8.4624
-9 | -0.6978 | 0.05639 | -0.027 | -12.3745
-8.5 | -0.7585 | 0.02603 | -0.0453 | -29.1395
-8 | -0.7332 | 0.01872 | -0.0438 | -39.1667
-7.5 | -0.6893 | 0.01615 | -0.0416 | -42.6811
-7 | -0.6503 | 0.01223 | -0.0389 | -53.1725
-6 | -0.508 | 0.00932 | -0.0441 | -54.5064
-5.5 | -0.4395 | 0.00834 | -0.046 | -52.6978
-5 | -0.3739 | 0.00758 | -0.0472 | -49.3272
-4.5 | -0.3133 | 0.00703 | -0.0473 | -44.5661
-4 | -0.2573 | 0.00664 | -0.0463 | -38.75
-3.5 | -0.2011 | 0.00626 | -0.0457 | -32.1246
-3 | -0.1443 | 0.00592 | -0.0453 | -24.375
-2.5 | -0.0871 | 0.0056 | -0.0451 | -15.5536
-1.5 | 0.0277 | 0.00494 | -0.045 | 5.6073
-1 | 0.0853 | 0.00476 | -0.0449 | 17.9202
-0.5 | 0.1431 | 0.0046 | -0.0449 | 31.1087
0 | 0.2006 | 0.00452 | -0.0448 | 44.3805
0.5 | 0.2581 | 0.00458 | -0.0446 | 56.3537
1 | 0.3156 | 0.00469 | -0.0445 | 67.2921
1.5 | 0.3729 | 0.00486 | -0.0442 | 76.7284
2 | 0.43 | 0.00503 | -0.044 | 85.4871
2.5 | 0.486 | 0.00527 | -0.0435 | 92.2201
3 | 0.5398 | 0.0055 | -0.0424 | 98.1455
3.5 | 0.5975 | 0.00578 | -0.0421 | 103.3737
4 | 0.6545 | 0.00642 | -0.0419 | 101.947
4.5 | 0.7105 | 0.0071 | -0.0416 | 100.0704
5 | 0.7666 | 0.00778 | -0.0411 | 98.5347
5.5 | 0.8228 | 0.00846 | -0.0406 | 97.2577
6 | 0.878 | 0.00933 | -0.0399 | 94.105
6.5 | 0.9339 | 0.01012 | -0.0391 | 92.2826
7 | 0.9897 | 0.0109 | -0.0383 | 90.7982
7.5 | 1.0443 | 0.01188 | -0.0372 | 87.904
8 | 1.0948 | 0.01354 | -0.0356 | 80.8567
8.5 | 1.1464 | 0.0149 | -0.0341 | 76.9396
9 | 1.1946 | 0.01668 | -0.0322 | 71.6187
9.5 | 1.2404 | 0.01867 | -0.03 | 66.4381
10 | 1.2687 | 0.02278 | -0.0264 | 55.6936
10.5 | 1.2999 | 0.02594 | -0.0231 | 50.1118
11 | 1.3082 | 0.0307 | -0.0184 | 42.6124
11.5 | 1.2869 | 0.03687 | -0.0138 | 34.9037
12 | 1.2586 | 0.04644 | -0.0166 | 27.1016
12.5 | 1.2246 | 0.06044 | -0.026 | 20.2614
13 | 1.1871 | 0.07728 | -0.0374 | 15.361
13.5 | 1.1442 | 0.09525 | -0.0474 | 12.0126
14 | 1.0989 | 0.11349 | -0.0564 | 9.6828
14.5 | 1.0514 | 0.13295 | -0.0659 | 7.9082
15 | 0.9932 | 0.15763 | -0.0783 | 6.3008
15.5 | 0.9338 | 0.18958 | -0.0933 | 4.9256
16 | 0.9353 | 0.20331 | -0.0998 | 4.6004

## 55. Re 2M Mach 0.50 (1)
BIGFOIL.COM POLAR EXPORT
TP66 root
TP66 root |  |  |  | Cl Max: | 1.155 | at alpha= | 20 | deg
JavaFoil+Calcfoil stall+Eppler ext transition |  |  |  | L/D Max: | 89.008 | at alpha= | 3.5 | deg
Re: | 2000000 |  |  | Cd Min: | 0.00599 | at alpha= | -1 | deg
Mach: | 0.5 |  |  | Cl=0 at alpha= | -1.7667 | deg
|  |  |  | @ Cl=0.1, Cd= | 0.0080993
|  |  |  | @ Cl=0.4, Cd= | 0.0062471
|  |  |  | @ Cl=0.6, Cd= | 0.069905
alpha (deg) | Cl | Cd | Cm | Cl/Cd
-20 | -0.977 | 0.1777 | -0.021 | -5.498
-19.5 | -0.951 | 0.17312 | -0.021 | -5.495
-19 | -0.925 | 0.16725 | -0.021 | -5.531
-18.5 | -0.897 | 0.16227 | -0.021 | -5.53
-18 | -0.871 | 0.15506 | -0.021 | -5.619
-17.5 | -0.845 | 0.15346 | -0.021 | -5.508
-17 | -0.818 | 0.14794 | -0.021 | -5.528
-16.5 | -0.791 | 0.14298 | -0.021 | -5.533
-16 | -0.765 | 0.13551 | -0.021 | -5.644
-15.5 | -0.739 | 0.13138 | -0.021 | -5.621
-15 | -0.711 | 0.12793 | -0.02 | -5.555
-14.5 | -0.684 | 0.12376 | -0.02 | -5.528
-14 | -0.658 | 0.11971 | -0.02 | -5.494
-13.5 | -0.631 | 0.11357 | -0.021 | -5.558
-13 | -0.604 | 0.10839 | -0.02 | -5.568
-12.5 | -0.577 | 0.10461 | -0.02 | -5.515
-12 | -0.55 | 0.10132 | -0.02 | -5.432
-11.5 | -0.523 | 0.10023 | -0.02 | -5.223
-11 | -0.496 | 0.08198 | -0.019 | -6.054
-10.5 | -0.47 | 0.08884 | -0.019 | -5.286
-10 | -0.443 | 0.08524 | -0.019 | -5.194
-9.5 | -0.416 | 0.06761 | -0.019 | -6.149
-9 | -0.389 | 0.05976 | -0.02 | -6.516
-8.5 | -0.362 | 0.06048 | -0.018 | -5.98
-8 | -0.335 | 0.05324 | -0.019 | -6.297
-7.5 | -0.308 | 0.05031 | -0.019 | -6.124
-7 | -0.281 | 0.04657 | -0.02 | -6.045
-6.5 | -0.254 | 0.0443 | -0.019 | -5.737
-6 | -0.283 | 0.00986 | -0.045 | -28.691
-5.5 | -0.249 | 0.00942 | -0.045 | -26.476
-5 | -0.216 | 0.00908 | -0.045 | -23.75
-4.5 | -0.306 | 0.00882 | -0.045 | -34.752
-4 | -0.278 | 0.00851 | -0.046 | -32.703
-3.5 | -0.224 | 0.00816 | -0.046 | -27.499
-3 | -0.162 | 0.00791 | -0.046 | -20.428
-2.5 | -0.095 | 0.00771 | -0.047 | -12.363
-2 | -0.028 | 0.0076 | -0.047 | -3.696
-1.5 | 0.032 | 0.02859 | -0.009 | 1.106
-1 | 0.107 | 0.00599 | -0.047 | 17.902
-0.5 | 0.175 | 0.00604 | -0.048 | 28.945
0 | 0.242 | 0.00607 | -0.048 | 39.938
0.5 | 0.31 | 0.00615 | -0.048 | 50.354
1 | 0.377 | 0.00622 | -0.049 | 60.653
1.5 | 0.445 | 0.0063 | -0.049 | 70.545
2 | 0.512 | 0.00666 | -0.049 | 76.87
2.5 | 0.578 | 0.00698 | -0.049 | 82.836
3 | 0.644 | 0.00741 | -0.05 | 86.919
3.5 | 0.708 | 0.00795 | -0.05 | 89.008
4 | 0.768 | 0.01007 | -0.05 | 76.217
4.5 | 0.82 | 0.01065 | -0.05 | 76.99
5 | 0.843 | 0.01128 | -0.051 | 74.74
5.5 | 0.79 | 0.01193 | -0.051 | 66.211
6 | 0.521 | 0.01244 | -0.051 | 41.914
6.5 | 0.554 | 0.01241 | -0.051 | 44.627
7 | 0.584 | 0.0146 | -0.051 | 40.041
7.5 | 0.5 | 0.05054 | -0.025 | 9.885
8 | 0.525 | 0.05585 | -0.023 | 9.4
8.5 | 0.551 | 0.06129 | -0.022 | 8.985
9 | 0.58 | 0.06148 | -0.027 | 9.434
9.5 | 0.604 | 0.07159 | -0.023 | 8.437
10 | 0.631 | 0.07109 | -0.024 | 8.872
10.5 | 0.657 | 0.08137 | -0.024 | 8.071
11 | 0.684 | 0.09534 | -0.026 | 7.171
11.5 | 0.71 | 0.10014 | -0.026 | 7.086
12 | 0.736 | 0.10257 | -0.026 | 7.175
12.5 | 0.763 | 0.10774 | -0.027 | 7.08
13 | 0.789 | 0.11125 | -0.027 | 7.089
13.5 | 0.816 | 0.11879 | -0.029 | 6.871
14 | 0.842 | 0.1217 | -0.029 | 6.917
14.5 | 0.868 | 0.1254 | -0.029 | 6.918
15 | 0.895 | 0.13134 | -0.03 | 6.814
15.5 | 0.921 | 0.13411 | -0.03 | 6.865
16 | 0.946 | 0.13961 | -0.031 | 6.779
16.5 | 0.975 | 0.14487 | -0.032 | 6.727
17 | 0.999 | 0.14853 | -0.032 | 6.727
17.5 | 1.025 | 0.15416 | -0.032 | 6.647
18 | 1.052 | 0.15764 | -0.033 | 6.674
18.5 | 1.077 | 0.16196 | -0.033 | 6.65
19 | 1.103 | 0.16808 | -0.034 | 6.56
19.5 | 1.13 | 0.17174 | -0.034 | 6.578
20 | 1.155 | 0.17927 | -0.035 | 6.441

## 56. Re 2M Mach 0.50 (2)
BIGFOIL.COM POLAR EXPORT
TP66 root
TP66 root |  |  |  | Cl Max: | 1.1536 | at alpha= | 20 | deg
XFOIL ncrit=9 |  |  |  | L/D Max: | 104.505 | at alpha= | 3.5 | deg
Re: | 2000000 |  |  | Cd Min: | 0.31039 | at alpha= | 20 | deg
Mach: | 0.5 |  |  | Cl=0 at alpha= | -1.7158 | deg
|  |  |  | @ Cl=0.1, Cd= | 0.0050772
|  |  |  | @ Cl=0.4, Cd= | 0.00517
|  |  |  | @ Cl=0.6, Cd= | 0.0060338
alpha (deg) | Cl | Cd | Cm | Cl/Cd
-20 | -0.9255 | 0.28934 | 0.1005 | -3.1987
-19.5 | -0.9036 | 0.28115 | 0.0954 | -3.2139
-19 | -0.8813 | 0.27288 | 0.0901 | -3.2296
-18.5 | -0.8588 | 0.26446 | 0.0849 | -3.2474
-18 | -0.8362 | 0.25596 | 0.0798 | -3.2669
-17.5 | -0.8138 | 0.24738 | 0.0747 | -3.2897
-17 | -0.7911 | 0.23846 | 0.0698 | -3.3175
-16.5 | -0.7686 | 0.22922 | 0.0646 | -3.3531
-16 | -0.7473 | 0.2201 | 0.0596 | -3.3953
-15.5 | -0.7267 | 0.21113 | 0.0548 | -3.442
-15 | -0.7083 | 0.20211 | 0.0505 | -3.5045
-14.5 | -0.6885 | 0.19436 | 0.0465 | -3.5424
-14 | -0.6692 | 0.18632 | 0.0424 | -3.5917
-13.5 | -0.6507 | 0.17813 | 0.0384 | -3.653
-13 | -0.6327 | 0.16929 | 0.0342 | -3.7374
-12.5 | -0.6166 | 0.16027 | 0.0299 | -3.8473
-12 | -0.602 | 0.15158 | 0.0261 | -3.9715
-11.5 | -0.5888 | 0.14282 | 0.0225 | -4.1227
-11 | -0.4356 | 0.11667 | -0.0009 | -3.7336
-10.5 | -0.5698 | 0.12564 | 0.0158 | -4.5352
-10 | -0.5684 | 0.11474 | 0.0114 | -4.9538
-9.5 | -0.565 | 0.10506 | 0.0072 | -5.3779
-9 | -0.5612 | 0.09597 | 0.0029 | -5.8477
-8.5 | -0.5594 | 0.08663 | -0.002 | -6.4573
-8 | -0.561 | 0.07678 | -0.0078 | -7.3066
-7.5 | -0.5664 | 0.06618 | -0.0153 | -8.5585
-7 | -0.5743 | 0.05355 | -0.0287 | -10.7246
-6.5 | -0.575 | 0.03799 | -0.046 | -15.1356
-6 | -0.5607 | 0.02493 | -0.0529 | -22.491
-5.5 | -0.5024 | 0.01411 | -0.0581 | -35.606
-5 | -0.435 | 0.00982 | -0.0574 | -44.2974
-4.5 | -0.37 | 0.00824 | -0.055 | -44.9029
-4 | -0.3037 | 0.00741 | -0.0531 | -40.9852
-3.5 | -0.2364 | 0.00689 | -0.0518 | -34.3106
-3 | -0.1699 | 0.00642 | -0.051 | -26.4642
-2.5 | -0.1035 | 0.00606 | -0.0504 | -17.0792
-2 | -0.0374 | 0.00561 | -0.0501 | -6.6667
-1.5 | 0.0284 | 0.00531 | -0.0499 | 5.3484
-1 | 0.0944 | 0.00509 | -0.0498 | 18.5462
-0.5 | 0.16 | 0.00494 | -0.0496 | 32.3887
0 | 0.2253 | 0.00489 | -0.0494 | 46.0736
0.5 | 0.2907 | 0.00492 | -0.0492 | 59.0854
1 | 0.3562 | 0.00505 | -0.0489 | 70.5347
1.5 | 0.4219 | 0.00523 | -0.0486 | 80.6692
2 | 0.4873 | 0.00547 | -0.0481 | 89.0859
2.5 | 0.5523 | 0.00578 | -0.0474 | 95.5536
3 | 0.6162 | 0.00612 | -0.0462 | 100.6863
3.5 | 0.6751 | 0.00646 | -0.0437 | 104.5046
4 | 0.7442 | 0.00716 | -0.0433 | 103.9385
4.5 | 0.8097 | 0.00801 | -0.0421 | 101.0861
5 | 0.8754 | 0.00896 | -0.0404 | 97.7009
5.5 | 0.9421 | 0.00997 | -0.0383 | 94.4935
6 | 1.0069 | 0.0114 | -0.0354 | 88.3246
6.5 | 1.0669 | 0.01356 | -0.0314 | 78.6799
7 | 1.1119 | 0.01758 | -0.0258 | 63.248
7.5 | 1.1329 | 0.0239 | -0.0195 | 47.4017
8 | 1.121 | 0.03136 | -0.0137 | 35.7462
8.5 | 1.0899 | 0.04021 | -0.0142 | 27.1052
9 | 1.0598 | 0.0533 | -0.0246 | 19.8837
9.5 | 1.0293 | 0.06921 | -0.0372 | 14.8721
10 | 0.9961 | 0.0847 | -0.0458 | 11.7603
10.5 | 0.9656 | 0.09902 | -0.0529 | 9.7516
11 | 0.9401 | 0.113 | -0.0599 | 8.3195
11.5 | 0.9203 | 0.12683 | -0.0667 | 7.2562
12 | 0.9079 | 0.14039 | -0.0734 | 6.467
12.5 | 0.9031 | 0.1535 | -0.0797 | 5.8834
13 | 0.9044 | 0.16605 | -0.0859 | 5.4466
13.5 | 0.911 | 0.17799 | -0.0918 | 5.1183
14 | 0.9212 | 0.18956 | -0.0976 | 4.8597
14.5 | 0.9351 | 0.20026 | -0.1031 | 4.6694
15 | 0.9515 | 0.21018 | -0.1085 | 4.5271
15.5 | 0.9682 | 0.22071 | -0.1141 | 4.3868
16 | 0.9872 | 0.22967 | -0.1192 | 4.2983
16.5 | 1.0055 | 0.24074 | -0.1253 | 4.1767
17 | 1.0254 | 0.25149 | -0.1312 | 4.0773
17.5 | 1.045 | 0.2608 | -0.1365 | 4.0069
18 | 1.066 | 0.27077 | -0.1422 | 3.9369
18.5 | 1.0875 | 0.28062 | -0.148 | 3.8753
19 | 1.1091 | 0.29046 | -0.1538 | 3.8184
19.5 | 1.1313 | 0.30032 | -0.1597 | 3.767
20 | 1.1536 | 0.31039 | -0.1659 | 3.7166

## 57. Re 3M Mach 0.00 (1)
BIGFOIL.COM POLAR EXPORT
TP66 root
TP66 root |  |  |  | Cl Max: | 0.874 | at alpha= | 7 | deg
JavaFoil+Calcfoil stall+Eppler ext transition |  |  |  | L/D Max: | 90.297 | at alpha= | 3.5 | deg
Re: | 3000000 |  |  | Cd Min: | 0.00569 | at alpha= | -1 | deg
Mach: | 0 |  |  | Cl=0 at alpha= | -1.7931 | deg
|  |  |  | @ Cl=0.1, Cd= | 0.0056997
|  |  |  | @ Cl=0.4, Cd= | 0.005903
|  |  |  | @ Cl=0.6, Cd= | 0.02537
alpha (deg) | Cl | Cd | Cm | Cl/Cd
-13 | -0.234 | 0.08676 | -0.018 | -2.697
-12.5 | -0.252 | 0.0812 | -0.018 | -3.098
-12 | -0.27 | 0.0762 | -0.018 | -3.538
-11.5 | -0.288 | 0.07159 | -0.019 | -4.029
-11 | -0.307 | 0.06736 | -0.019 | -4.563
-10.5 | -0.327 | 0.06211 | -0.02 | -5.265
-10 | -0.345 | 0.0579 | -0.021 | -5.96
-9.5 | -0.37 | 0.04603 | -0.026 | -8.039
-9 | -0.379 | 0.04724 | -0.024 | -8.021
-8.5 | -0.472 | 0.00946 | -0.037 | -49.94
-8 | -0.478 | 0.00907 | -0.038 | -52.733
-7.5 | -0.477 | 0.0088 | -0.038 | -54.163
-7 | -0.468 | 0.0086 | -0.038 | -54.378
-6.5 | -0.45 | 0.0084 | -0.038 | -53.553
-6 | -0.424 | 0.00821 | -0.039 | -51.648
-5.5 | -0.39 | 0.00803 | -0.039 | -48.601
-5 | -0.349 | 0.00782 | -0.039 | -44.719
-4.5 | -0.303 | 0.00764 | -0.039 | -39.637
-4 | -0.252 | 0.00745 | -0.04 | -33.771
-3.5 | -0.197 | 0.00727 | -0.04 | -27.125
-3 | -0.141 | 0.00716 | -0.04 | -19.633
-2.5 | -0.083 | 0.00707 | -0.04 | -11.696
-2 | -0.024 | 0.00697 | -0.041 | -3.491
-1.5 | 0.034 | 0.00699 | -0.041 | 4.894
-1 | 0.093 | 0.00569 | -0.041 | 16.31
-0.5 | 0.151 | 0.00577 | -0.041 | 26.241
0 | 0.21 | 0.00581 | -0.042 | 36.159
0.5 | 0.269 | 0.00572 | -0.042 | 46.903
1 | 0.327 | 0.00576 | -0.042 | 56.717
1.5 | 0.385 | 0.00587 | -0.042 | 65.618
2 | 0.444 | 0.006 | -0.043 | 73.909
2.5 | 0.502 | 0.00624 | -0.043 | 80.351
3 | 0.559 | 0.00655 | -0.043 | 85.386
3.5 | 0.616 | 0.00682 | -0.043 | 90.297
4 | 0.671 | 0.00854 | -0.043 | 78.501
4.5 | 0.724 | 0.00882 | -0.044 | 82.049
5 | 0.77 | 0.00912 | -0.044 | 84.372
5.5 | 0.81 | 0.00939 | -0.044 | 86.221
6 | 0.841 | 0.00967 | -0.044 | 87.002
6.5 | 0.863 | 0.00997 | -0.045 | 86.592
7 | 0.874 | 0.01031 | -0.045 | 84.827
7.5 | 0.874 | 0.01085 | -0.045 | 80.615
8 | 0.863 | 0.01116 | -0.045 | 77.335
8.5 | 0.842 | 0.01208 | -0.045 | 69.745
9 | 0.813 | 0.01244 | -0.046 | 65.33
9.5 | 0.774 | 0.01215 | -0.046 | 63.718
10 | 0.731 | 0.01405 | -0.046 | 52.05
10.5 | 0.684 | 0.01499 | -0.046 | 45.615
11 | 0.631 | 0.01635 | -0.046 | 38.609
11.5 | 0.575 | 0.01912 | -0.045 | 30.082
12 | 0.516 | 0.02537 | -0.043 | 20.338

## 58. Re 3M Mach 0.00 (2)
BIGFOIL.COM POLAR EXPORT
TP66 root
TP66 root |  |  |  | Cl Max: | 1.5864 | at alpha= | 15 | deg
XFOIL ncrit=9 |  |  |  | L/D Max: | 105.809 | at alpha= | 4.5 | deg
Re: | 3000000 |  |  | Cd Min: | 0.22356 | at alpha= | -17.5 | deg
Mach: | 0 |  |  | Cl=0 at alpha= | -1.7415 | deg
|  |  |  | @ Cl=0.1, Cd= | 0.0045871
|  |  |  | @ Cl=0.4, Cd= | 0.0048099
|  |  |  | @ Cl=0.6, Cd= | 0.0057381
alpha (deg) | Cl | Cd | Cm | Cl/Cd
-17.5 | -0.7493 | 0.22356 | 0.0624 | -3.3517
-16.5 | -0.7228 | 0.20662 | 0.0542 | -3.4982
-16 | -0.7071 | 0.20035 | 0.0507 | -3.5293
-15.5 | -0.6921 | 0.19364 | 0.0472 | -3.5742
-15 | -0.6779 | 0.18598 | 0.0436 | -3.645
-14.5 | -0.6644 | 0.17786 | 0.04 | -3.7355
-14 | -0.6528 | 0.16984 | 0.0365 | -3.8436
-13.5 | -0.6428 | 0.16165 | 0.0332 | -3.9765
-13 | -1.1084 | 0.03705 | -0.0396 | -29.9163
-12.5 | -1.1119 | 0.02922 | -0.0424 | -38.0527
-12 | -1.0853 | 0.02471 | -0.0427 | -43.9215
-11.5 | -1.0469 | 0.02179 | -0.0425 | -48.045
-11 | -1.0031 | 0.01971 | -0.0423 | -50.8929
-10.5 | -0.9677 | 0.01527 | -0.0414 | -63.3726
-10 | -0.9188 | 0.0141 | -0.0409 | -65.1631
-9.5 | -0.869 | 0.01328 | -0.0403 | -65.4367
-9 | -0.8203 | 0.0124 | -0.0393 | -66.1532
-8.5 | -0.772 | 0.01149 | -0.0382 | -67.1889
-8 | -0.7239 | 0.01062 | -0.037 | -68.1638
-7.5 | -0.6683 | 0.00982 | -0.0373 | -68.055
-6.5 | -0.5356 | 0.00793 | -0.0425 | -67.541
-6 | -0.4736 | 0.00746 | -0.044 | -63.4853
-5.5 | -0.413 | 0.00717 | -0.045 | -57.6011
-5 | -0.3589 | 0.00663 | -0.0445 | -54.1327
-4.5 | -0.3053 | 0.00645 | -0.0438 | -47.3333
-4 | -0.2508 | 0.00614 | -0.0434 | -40.8469
-3.5 | -0.1956 | 0.00585 | -0.0433 | -33.4359
-3 | -0.1402 | 0.00559 | -0.0432 | -25.0805
-2.5 | -0.0845 | 0.00533 | -0.0432 | -15.8537
-2 | -0.0289 | 0.00502 | -0.0433 | -5.757
-1.5 | 0.027 | 0.00477 | -0.0434 | 5.6604
-1 | 0.0829 | 0.00463 | -0.0435 | 17.905
-0.5 | 0.1387 | 0.00449 | -0.0435 | 30.8909
0 | 0.1945 | 0.00445 | -0.0436 | 43.7079
0.5 | 0.2501 | 0.00444 | -0.0436 | 56.3288
1.5 | 0.3614 | 0.00467 | -0.0435 | 77.3876
2.5 | 0.4718 | 0.00507 | -0.0433 | 93.0572
3 | 0.5263 | 0.0053 | -0.043 | 99.3019
3.5 | 0.5792 | 0.00557 | -0.0424 | 103.9856
4 | 0.6287 | 0.00597 | -0.041 | 105.3099
4.5 | 0.6867 | 0.00649 | -0.0417 | 105.8089
5 | 0.7408 | 0.00705 | -0.0416 | 105.078
5.5 | 0.795 | 0.00757 | -0.0414 | 105.0198
6 | 0.8481 | 0.00827 | -0.0411 | 102.5514
6.5 | 0.902 | 0.00881 | -0.0408 | 102.3837
7 | 0.9555 | 0.00941 | -0.0405 | 101.5409
7.5 | 1.0079 | 0.01019 | -0.0401 | 98.9107
8 | 1.061 | 0.01072 | -0.0398 | 98.9739
8.5 | 1.1133 | 0.01135 | -0.0394 | 98.0881
9 | 1.1649 | 0.01206 | -0.039 | 96.592
9.5 | 1.2148 | 0.01299 | -0.0384 | 93.5181
10 | 1.2592 | 0.01478 | -0.0369 | 85.1962
10.5 | 1.3091 | 0.01542 | -0.0364 | 84.8962
11 | 1.3571 | 0.01629 | -0.0356 | 83.3088
11.5 | 1.4034 | 0.01731 | -0.0346 | 81.0745
12 | 1.4482 | 0.01838 | -0.0335 | 78.7922
12.5 | 1.4918 | 0.01948 | -0.0323 | 76.5811
13 | 1.5329 | 0.02071 | -0.0308 | 74.0174
13.5 | 1.5638 | 0.02292 | -0.0283 | 68.2286
14 | 1.5696 | 0.02695 | -0.0232 | 58.2412
14.5 | 1.5815 | 0.02932 | -0.019 | 53.9393
15 | 1.5864 | 0.03272 | -0.016 | 48.4841
15.5 | 1.5856 | 0.03759 | -0.0151 | 42.1814
16 | 1.5763 | 0.04463 | -0.0167 | 35.3193
16.5 | 1.5505 | 0.05538 | -0.0217 | 27.9975
17 | 1.494 | 0.07284 | -0.0313 | 20.5107
17.5 | 1.3836 | 0.10174 | -0.0468 | 13.5994
18 | 1.2177 | 0.1455 | -0.07 | 8.3691
18.5 | 1.1816 | 0.16338 | -0.0797 | 7.2322
19 | 1.1499 | 0.18153 | -0.09 | 6.3345
19.5 | 1.1151 | 0.20291 | -0.1028 | 5.4955

## 59. Re 3M Mach 0.10 (1)
BIGFOIL.COM POLAR EXPORT
TP66 root
TP66 root |  |  |  | Cl Max: | 0.872 | at alpha= | 7 | deg
JavaFoil+Calcfoil stall+Eppler ext transition |  |  |  | L/D Max: | 90.513 | at alpha= | 3.5 | deg
Re: | 3000000 |  |  | Cd Min: | 0.00569 | at alpha= | -1 | deg
Mach: | 0.1 |  |  | Cl=0 at alpha= | -1.7931 | deg
|  |  |  | @ Cl=0.1, Cd= | 0.0056995
|  |  |  | @ Cl=0.4, Cd= | 0.0059186
|  |  |  | @ Cl=0.6, Cd= | 0.02945
alpha (deg) | Cl | Cd | Cm | Cl/Cd
-12.5 | -0.216 | 0.08236 | -0.018 | -2.625
-12 | -0.236 | 0.07709 | -0.018 | -3.063
-11.5 | -0.257 | 0.07244 | -0.018 | -3.546
-11 | -0.278 | 0.06796 | -0.019 | -4.094
-10.5 | -0.301 | 0.06237 | -0.02 | -4.824
-10 | -0.322 | 0.05877 | -0.02 | -5.471
-9.5 | -0.346 | 0.04984 | -0.024 | -6.945
-9 | -0.362 | 0.04749 | -0.024 | -7.632
-8.5 | -0.457 | 0.00955 | -0.037 | -47.804
-8 | -0.466 | 0.00913 | -0.038 | -51.088
-7.5 | -0.469 | 0.00889 | -0.038 | -52.71
-7 | -0.463 | 0.00868 | -0.038 | -53.294
-6.5 | -0.447 | 0.00843 | -0.039 | -53.09
-6 | -0.423 | 0.00823 | -0.039 | -51.431
-5.5 | -0.391 | 0.00806 | -0.039 | -48.482
-5 | -0.35 | 0.00783 | -0.039 | -44.722
-4.5 | -0.304 | 0.00765 | -0.04 | -39.723
-4 | -0.253 | 0.00746 | -0.04 | -33.879
-3.5 | -0.198 | 0.00728 | -0.04 | -27.233
-3 | -0.141 | 0.00717 | -0.04 | -19.701
-2.5 | -0.083 | 0.00707 | -0.041 | -11.75
-2 | -0.024 | 0.00698 | -0.041 | -3.503
-1.5 | 0.034 | 0.007 | -0.041 | 4.915
-1 | 0.093 | 0.00569 | -0.041 | 16.385
-0.5 | 0.152 | 0.00577 | -0.042 | 26.355
0 | 0.211 | 0.00581 | -0.042 | 36.318
0.5 | 0.27 | 0.00573 | -0.042 | 47.079
1 | 0.329 | 0.00577 | -0.042 | 56.93
1.5 | 0.387 | 0.00589 | -0.042 | 65.783
2 | 0.446 | 0.00602 | -0.043 | 74.101
2.5 | 0.504 | 0.00626 | -0.043 | 80.522
3 | 0.562 | 0.00656 | -0.043 | 85.635
3.5 | 0.619 | 0.00683 | -0.043 | 90.513
4 | 0.674 | 0.00857 | -0.044 | 78.657
4.5 | 0.727 | 0.00885 | -0.044 | 82.166
5 | 0.773 | 0.00916 | -0.044 | 84.407
5.5 | 0.812 | 0.00943 | -0.044 | 86.14
6 | 0.843 | 0.00972 | -0.045 | 86.747
6.5 | 0.863 | 0.01005 | -0.045 | 85.878
7 | 0.872 | 0.0104 | -0.045 | 83.806
7.5 | 0.868 | 0.01095 | -0.045 | 79.282
8 | 0.853 | 0.01125 | -0.045 | 75.832
8.5 | 0.827 | 0.01189 | -0.046 | 69.558
9 | 0.792 | 0.01261 | -0.046 | 62.799
9.5 | 0.747 | 0.01169 | -0.046 | 63.907
10 | 0.698 | 0.01427 | -0.046 | 48.884
10.5 | 0.644 | 0.0153 | -0.046 | 42.066
11 | 0.586 | 0.01681 | -0.046 | 34.842
11.5 | 0.523 | 0.02073 | -0.044 | 25.214
12 | 0.459 | 0.02945 | -0.042 | 15.573

## 60. Re 3M Mach 0.10 (2)
BIGFOIL.COM POLAR EXPORT
TP66 root
TP66 root |  |  |  | Cl Max: | 1.546 | at alpha= | 14.5 | deg
XFOIL ncrit=9 |  |  |  | L/D Max: | 105.936 | at alpha= | 4.5 | deg
Re: | 3000000 |  |  | Cd Min: | 0.21657 | at alpha= | -17 | deg
Mach: | 0.1 |  |  | Cl=0 at alpha= | -1.7402 | deg
|  |  |  | @ Cl=0.1, Cd= | 0.0045983
|  |  |  | @ Cl=0.4, Cd= | 0.0048182
|  |  |  | @ Cl=0.6, Cd= | 0.0058126
alpha (deg) | Cl | Cd | Cm | Cl/Cd
-17 | -0.7354 | 0.21657 | 0.0588 | -3.3957
-16.5 | -0.7239 | 0.20721 | 0.0545 | -3.4936
-16 | -0.708 | 0.20094 | 0.051 | -3.5234
-15.5 | -0.6927 | 0.19423 | 0.0474 | -3.5664
-15 | -0.6781 | 0.18653 | 0.0439 | -3.6353
-14.5 | -0.6646 | 0.17845 | 0.0402 | -3.7243
-13 | -0.7245 | 0.1261 | 0.0211 | -5.7454
-12.5 | -0.6929 | 0.12503 | 0.0204 | -5.5419
-12 | -1.0361 | 0.03544 | -0.0412 | -29.2353
-11.5 | -1.0323 | 0.02708 | -0.0435 | -38.1204
-11 | -1.0007 | 0.0226 | -0.0435 | -44.2788
-10.5 | -0.9589 | 0.01982 | -0.0432 | -48.3804
-10 | -0.9251 | 0.01475 | -0.0421 | -62.7186
-9.5 | -0.8751 | 0.01378 | -0.0413 | -63.5051
-9 | -0.8258 | 0.01287 | -0.0403 | -64.1647
-8.5 | -0.7772 | 0.0119 | -0.0391 | -65.3109
-8 | -0.729 | 0.01094 | -0.0377 | -66.6362
-7.5 | -0.6731 | 0.01004 | -0.0379 | -67.0418
-7 | -0.6067 | 0.00925 | -0.0403 | -65.5892
-6.5 | -0.5394 | 0.00805 | -0.043 | -67.0062
-6 | -0.4768 | 0.0075 | -0.0444 | -63.5733
-5.5 | -0.4158 | 0.00719 | -0.0454 | -57.8303
-5 | -0.3615 | 0.00666 | -0.0448 | -54.2793
-4.5 | -0.3075 | 0.00648 | -0.0441 | -47.4537
-4 | -0.2525 | 0.00617 | -0.0437 | -40.9238
-3.5 | -0.197 | 0.00587 | -0.0435 | -33.5605
-3 | -0.1412 | 0.0056 | -0.0434 | -25.2143
-2.5 | -0.0851 | 0.00534 | -0.0435 | -15.9363
-2 | -0.0292 | 0.00503 | -0.0435 | -5.8052
-1.5 | 0.027 | 0.00478 | -0.0436 | 5.6485
-1 | 0.0833 | 0.00464 | -0.0437 | 17.9526
-0.5 | 0.1394 | 0.0045 | -0.0437 | 30.9778
0 | 0.1955 | 0.00446 | -0.0438 | 43.8341
0.5 | 0.2514 | 0.00446 | -0.0437 | 56.3677
1 | 0.3074 | 0.00455 | -0.0437 | 67.5604
1.5 | 0.3634 | 0.00468 | -0.0437 | 77.6496
2 | 0.419 | 0.00489 | -0.0436 | 85.6851
2.5 | 0.4745 | 0.00508 | -0.0434 | 93.4055
4 | 0.6321 | 0.006 | -0.0411 | 105.35
4.5 | 0.6907 | 0.00652 | -0.0418 | 105.9356
5 | 0.7452 | 0.00709 | -0.0416 | 105.1058
5.5 | 0.7998 | 0.00762 | -0.0414 | 104.9606
6 | 0.8533 | 0.00833 | -0.041 | 102.437
6.5 | 0.9077 | 0.00887 | -0.0407 | 102.3337
7 | 0.9616 | 0.0095 | -0.0404 | 101.2211
7.5 | 1.0145 | 0.01028 | -0.0398 | 98.6868
8 | 1.0681 | 0.01084 | -0.0395 | 98.5332
8.5 | 1.1208 | 0.01151 | -0.039 | 97.3762
9 | 1.1727 | 0.01228 | -0.0385 | 95.4967
9.5 | 1.2215 | 0.01351 | -0.0375 | 90.4145
10 | 1.2675 | 0.01508 | -0.0361 | 84.0517
10.5 | 1.3175 | 0.01582 | -0.0354 | 83.2807
11 | 1.3652 | 0.01683 | -0.0344 | 81.1171
11.5 | 1.4111 | 0.01796 | -0.0331 | 78.569
12 | 1.4557 | 0.01913 | -0.0318 | 76.0951
12.5 | 1.4983 | 0.02039 | -0.0303 | 73.4821
13 | 1.5313 | 0.02258 | -0.0277 | 67.8167
13.5 | 1.5355 | 0.02709 | -0.0225 | 56.6814
14 | 1.5453 | 0.02973 | -0.0179 | 51.9778
14.5 | 1.546 | 0.03364 | -0.0149 | 45.9572
15 | 1.5394 | 0.03951 | -0.0146 | 38.9623
15.5 | 1.522 | 0.04828 | -0.0178 | 31.5244
16 | 1.4865 | 0.06151 | -0.025 | 24.1668
16.5 | 1.415 | 0.08259 | -0.037 | 17.1328
17 | 1.2925 | 0.11478 | -0.054 | 11.2607
17.5 | 1.1979 | 0.14384 | -0.0692 | 8.328
18 | 1.1672 | 0.1604 | -0.078 | 7.2768
18.5 | 1.1407 | 0.17689 | -0.0872 | 6.4486
19 | 1.1039 | 0.19858 | -0.1 | 5.559

## 61. Re 3M Mach 0.25 (1)
BIGFOIL.COM POLAR EXPORT
TP66 root
TP66 root |  |  |  | Cl Max: | 0.857 | at alpha= | 6.5 | deg
JavaFoil+Calcfoil stall+Eppler ext transition |  |  |  | L/D Max: | 90.287 | at alpha= | 3.5 | deg
Re: | 3000000 |  |  | Cd Min: | 0.00577 | at alpha= | 0.5 | deg
Mach: | 0.25 |  |  | Cl=0 at alpha= | -1.7917 | deg
|  |  |  | @ Cl=0.1, Cd= | 0.05535
|  |  |  | @ Cl=0.4, Cd= | 0.05535
|  |  |  | @ Cl=0.6, Cd= | 0.05535
alpha (deg) | Cl | Cd | Cm | Cl/Cd
-11.5 | -0.055 | 0.07749 | -0.018 | -0.714
-11 | -0.053 | 0.07217 | -0.018 | -0.728
-10.5 | -0.05 | 0.0667 | -0.019 | -0.745
-10 | -0.047 | 0.06139 | -0.02 | -0.766
-9.5 | -0.15 | 0.05731 | -0.02 | -2.624
-9 | -0.208 | 0.05263 | -0.021 | -3.953
-8.5 | -0.297 | 0.01385 | -0.036 | -21.474
-8 | -0.363 | 0.00963 | -0.039 | -37.655
-7.5 | -0.398 | 0.00906 | -0.039 | -43.906
-7 | -0.418 | 0.00893 | -0.039 | -46.793
-6.5 | -0.423 | 0.00862 | -0.04 | -49.036
-6 | -0.413 | 0.00841 | -0.04 | -49.104
-5.5 | -0.389 | 0.00822 | -0.04 | -47.339
-5 | -0.354 | 0.00798 | -0.04 | -44.347
-4.5 | -0.309 | 0.0078 | -0.041 | -39.683
-4 | -0.259 | 0.00758 | -0.041 | -34.108
-3.5 | -0.203 | 0.00737 | -0.041 | -27.584
-3 | -0.145 | 0.00723 | -0.041 | -20.085
-2.5 | -0.085 | 0.00712 | -0.042 | -12
-2 | -0.025 | 0.00704 | -0.042 | -3.568
-1.5 | 0.035 | 0.00705 | -0.042 | 5.012
-1 | 0.096 | 0.00579 | -0.042 | 16.55
-0.5 | 0.156 | 0.0058 | -0.043 | 26.935
0 | 0.217 | 0.00584 | -0.043 | 37.127
0.5 | 0.277 | 0.00577 | -0.043 | 48.029
1 | 0.338 | 0.00581 | -0.043 | 58.113
1.5 | 0.398 | 0.00596 | -0.044 | 66.75
2 | 0.458 | 0.0061 | -0.044 | 75.071
2.5 | 0.518 | 0.00638 | -0.044 | 81.203
3 | 0.577 | 0.00666 | -0.044 | 86.739
3.5 | 0.635 | 0.00704 | -0.045 | 90.287
4 | 0.692 | 0.00873 | -0.045 | 79.261
4.5 | 0.745 | 0.00898 | -0.045 | 82.982
5 | 0.79 | 0.00937 | -0.045 | 84.307
5.5 | 0.826 | 0.00972 | -0.046 | 85.001
6 | 0.849 | 0.01006 | -0.046 | 84.455
6.5 | 0.857 | 0.01047 | -0.046 | 81.846
7 | 0.846 | 0.01066 | -0.046 | 79.341
7.5 | 0.815 | 0.01125 | -0.046 | 72.461
8 | 0.763 | 0.01194 | -0.047 | 63.907
8.5 | 0.692 | 0.0127 | -0.047 | 54.48
9 | 0.602 | 0.01182 | -0.047 | 50.931
9.5 | 0.5 | 0.01462 | -0.047 | 34.194
10 | 0.386 | 0.01597 | -0.047 | 24.138
10.5 | 0.256 | 0.01968 | -0.045 | 13.012
11 | 0.081 | 0.0345 | -0.041 | 2.335
11.5 | 0.079 | 0.05535 | -0.036 | 1.431

## 62. Re 3M Mach 0.25 (2)
BIGFOIL.COM POLAR EXPORT
TP66 root
TP66 root |  |  |  | Cl Max: | 1.4035 | at alpha= | 11.5 | deg
XFOIL ncrit=9 |  |  |  | L/D Max: | 106.418 | at alpha= | 4.5 | deg
Re: | 3000000 |  |  | Cd Min: | 0.26529 | at alpha= | -20 | deg
Mach: | 0.25 |  |  | Cl=0 at alpha= | -1.7353 | deg
|  |  |  | @ Cl=0.1, Cd= | 0.0046674
|  |  |  | @ Cl=0.4, Cd= | 0.0048481
|  |  |  | @ Cl=0.6, Cd= | 0.005731
alpha (deg) | Cl | Cd | Cm | Cl/Cd
-20 | -0.8501 | 0.26529 | 0.0869 | -3.2044
-19.5 | -0.8318 | 0.25799 | 0.0823 | -3.2242
-19 | -0.8135 | 0.25058 | 0.0778 | -3.2465
-18.5 | -0.7955 | 0.24316 | 0.0734 | -3.2715
-18 | -0.7777 | 0.23561 | 0.0691 | -3.3008
-17.5 | -0.7604 | 0.22796 | 0.0649 | -3.3357
-17 | -0.7436 | 0.22018 | 0.0607 | -3.3772
-16.5 | -0.7306 | 0.21056 | 0.0563 | -3.4698
-16 | -0.7137 | 0.20421 | 0.0526 | -3.4949
-15.5 | -0.6971 | 0.19746 | 0.0489 | -3.5303
-15 | -0.6807 | 0.18958 | 0.0452 | -3.5906
-14.5 | -0.6663 | 0.1815 | 0.0414 | -3.6711
-14 | -0.653 | 0.17343 | 0.0378 | -3.7652
-13.5 | -0.6409 | 0.16523 | 0.0343 | -3.8788
-13 | -0.6303 | 0.15689 | 0.0309 | -4.0175
-12.5 | -0.6209 | 0.14835 | 0.0275 | -4.1854
-12 | -0.6134 | 0.13961 | 0.0241 | -4.3937
-11.5 | -0.6076 | 0.13055 | 0.0207 | -4.6542
-10.5 | -0.765 | 0.07541 | -0.0076 | -10.1445
-10 | -0.8018 | 0.05188 | -0.0315 | -15.4549
-9.5 | -0.8433 | 0.03153 | -0.0454 | -26.746
-9 | -0.8413 | 0.01916 | -0.0465 | -43.9092
-8.5 | -0.7993 | 0.01592 | -0.0445 | -50.2073
-8 | -0.753 | 0.01383 | -0.0424 | -54.4469
-7.5 | -0.6996 | 0.01199 | -0.0414 | -58.3486
-7 | -0.6304 | 0.01047 | -0.0435 | -60.2101
-6.5 | -0.5597 | 0.00932 | -0.0459 | -60.0536
-6 | -0.4946 | 0.00786 | -0.0471 | -62.9262
-5.5 | -0.4324 | 0.00737 | -0.0475 | -58.6703
-5 | -0.3761 | 0.00687 | -0.0465 | -54.7453
-4.5 | -0.3197 | 0.00659 | -0.0457 | -48.5129
-4 | -0.2621 | 0.00632 | -0.0452 | -41.4715
-3.5 | -0.2046 | 0.00598 | -0.0449 | -34.214
-3 | -0.1467 | 0.00571 | -0.0447 | -25.6918
-2.5 | -0.0885 | 0.00543 | -0.0447 | -16.2983
-2 | -0.0307 | 0.00511 | -0.0447 | -6.0078
-1.5 | 0.0273 | 0.00485 | -0.0448 | 5.6289
-1 | 0.0855 | 0.0047 | -0.0448 | 18.1915
-0.5 | 0.1433 | 0.00457 | -0.0448 | 31.3567
0 | 0.2012 | 0.00454 | -0.0448 | 44.3172
0.5 | 0.2589 | 0.00452 | -0.0448 | 57.2788
1 | 0.3166 | 0.00461 | -0.0448 | 68.6768
1.5 | 0.3744 | 0.00475 | -0.0447 | 78.8211
2 | 0.4318 | 0.00497 | -0.0446 | 86.8813
2.5 | 0.4893 | 0.00518 | -0.0444 | 94.4595
3 | 0.5462 | 0.00543 | -0.0441 | 100.5893
3.5 | 0.6016 | 0.00574 | -0.0434 | 104.8084
4 | 0.6517 | 0.00615 | -0.0415 | 105.9675
4.5 | 0.713 | 0.0067 | -0.0422 | 106.4179
5 | 0.7697 | 0.0073 | -0.0418 | 105.4384
5.5 | 0.8261 | 0.00796 | -0.0413 | 103.7814
6 | 0.8825 | 0.00865 | -0.0407 | 102.0231
6.5 | 0.9396 | 0.00923 | -0.0401 | 101.7985
7 | 0.9953 | 0.01008 | -0.0392 | 98.7401
7.5 | 1.0513 | 0.01083 | -0.0384 | 97.0729
8 | 1.1068 | 0.01167 | -0.0374 | 94.8415
8.5 | 1.161 | 0.01269 | -0.0362 | 91.4894
9 | 1.2099 | 0.0145 | -0.0343 | 83.4414
9.5 | 1.2567 | 0.01646 | -0.0321 | 76.3487
10 | 1.3059 | 0.0179 | -0.0302 | 72.9553
10.5 | 1.3474 | 0.02022 | -0.0275 | 66.637
11 | 1.3818 | 0.02311 | -0.0243 | 59.7923
11.5 | 1.4035 | 0.02683 | -0.0202 | 52.3108
12 | 1.3977 | 0.03153 | -0.0143 | 44.3292
12.5 | 1.3718 | 0.03884 | -0.0125 | 35.3193
13 | 1.3387 | 0.05036 | -0.0182 | 26.5826
13.5 | 1.3028 | 0.06544 | -0.0284 | 19.9083
14 | 1.2618 | 0.08243 | -0.0388 | 15.3075
14.5 | 1.2134 | 0.10044 | -0.048 | 12.0808
15 | 1.1604 | 0.11932 | -0.0572 | 9.7251
15.5 | 1.1066 | 0.13959 | -0.0676 | 7.9275
16 | 1.0558 | 0.16159 | -0.0795 | 6.5338
16.5 | 0.9548 | 0.20914 | -0.1035 | 4.5654

## 63. Re 3M Mach 0.50 (1)
BIGFOIL.COM POLAR EXPORT
TP66 root
TP66 root |  |  |  | Cl Max: | 1.155 | at alpha= | 20 | deg
JavaFoil+Calcfoil stall+Eppler ext transition |  |  |  | L/D Max: | 91.691 | at alpha= | 3.5 | deg
Re: | 3000000 |  |  | Cd Min: | 0.00604 | at alpha= | 0 | deg
Mach: | 0.5 |  |  | Cl=0 at alpha= | -1.791 | deg
|  |  |  | @ Cl=0.1, Cd= | 0.0062904
|  |  |  | @ Cl=0.4, Cd= | 0.0062572
|  |  |  | @ Cl=0.6, Cd= | 0.044251
alpha (deg) | Cl | Cd | Cm | Cl/Cd
-20 | -0.977 | 0.16831 | -0.021 | -5.807
-19.5 | -0.952 | 0.1638 | -0.021 | -5.809
-19 | -0.926 | 0.15973 | -0.022 | -5.797
-18.5 | -0.898 | 0.15344 | -0.021 | -5.85
-18 | -0.872 | 0.14864 | -0.021 | -5.865
-17.5 | -0.846 | 0.14351 | -0.021 | -5.892
-17 | -0.819 | 0.14029 | -0.021 | -5.835
-16.5 | -0.791 | 0.13481 | -0.021 | -5.869
-16 | -0.765 | 0.12924 | -0.021 | -5.92
-15.5 | -0.739 | 0.12517 | -0.021 | -5.903
-15 | -0.711 | 0.12135 | -0.021 | -5.861
-14.5 | -0.685 | 0.11567 | -0.021 | -5.918
-14 | -0.658 | 0.11161 | -0.021 | -5.897
-13.5 | -0.632 | 0.10689 | -0.021 | -5.909
-13 | -0.604 | 0.10244 | -0.02 | -5.894
-12.5 | -0.577 | 0.0987 | -0.02 | -5.849
-12 | -0.551 | 0.09549 | -0.02 | -5.767
-11.5 | -0.524 | 0.09364 | -0.02 | -5.594
-11 | -0.497 | 0.07836 | -0.02 | -6.341
-10.5 | -0.47 | 0.06987 | -0.02 | -6.731
-10 | -0.443 | 0.06988 | -0.02 | -6.343
-9.5 | -0.416 | 0.06464 | -0.02 | -6.436
-9 | -0.391 | 0.05715 | -0.022 | -6.837
-8.5 | -0.362 | 0.05735 | -0.019 | -6.314
-8 | -0.337 | 0.05116 | -0.022 | -6.579
-7.5 | -0.31 | 0.04836 | -0.022 | -6.404
-7 | -0.29 | 0.03851 | -0.03 | -7.53
-6.5 | -0.263 | 0.03603 | -0.03 | -7.292
-6 | -0.283 | 0.00944 | -0.045 | -29.977
-5.5 | -0.249 | 0.00913 | -0.045 | -27.307
-5 | -0.216 | 0.00876 | -0.045 | -24.623
-4.5 | -0.306 | 0.0084 | -0.045 | -36.477
-4 | -0.278 | 0.00806 | -0.046 | -34.534
-3.5 | -0.224 | 0.00771 | -0.046 | -29.103
-3 | -0.162 | 0.00749 | -0.046 | -21.581
-2.5 | -0.095 | 0.00741 | -0.047 | -12.855
-2 | -0.028 | 0.00732 | -0.047 | -3.837
-1.5 | 0.039 | 0.00734 | -0.047 | 5.382
-1 | 0.107 | 0.00617 | -0.047 | 17.376
-0.5 | 0.175 | 0.0061 | -0.048 | 28.628
0 | 0.242 | 0.00604 | -0.048 | 40.109
0.5 | 0.31 | 0.00618 | -0.048 | 50.11
1 | 0.377 | 0.00622 | -0.049 | 60.653
1.5 | 0.445 | 0.00633 | -0.049 | 70.277
2 | 0.512 | 0.00649 | -0.049 | 78.871
2.5 | 0.578 | 0.00684 | -0.049 | 84.491
3 | 0.644 | 0.0072 | -0.05 | 89.463
3.5 | 0.708 | 0.00772 | -0.05 | 91.691
4 | 0.768 | 0.00951 | -0.05 | 80.754
4.5 | 0.82 | 0.01006 | -0.05 | 81.517
5 | 0.843 | 0.01066 | -0.051 | 79.103
5.5 | 0.79 | 0.01137 | -0.051 | 69.48
6 | 0.521 | 0.01193 | -0.051 | 43.703
6.5 | 0.555 | 0.01271 | -0.051 | 43.618
7 | 0.586 | 0.01178 | -0.052 | 49.709
7.5 | 0.616 | 0.0146 | -0.052 | 42.195
8 | 0.567 | 0.03517 | -0.042 | 16.123
8.5 | 0.552 | 0.05844 | -0.024 | 9.442
9 | 0.65 | 0.02947 | -0.046 | 22.04
9.5 | 0.605 | 0.06822 | -0.025 | 8.865
10 | 0.633 | 0.06823 | -0.027 | 9.271
10.5 | 0.657 | 0.0779 | -0.025 | 8.44
11 | 0.684 | 0.08849 | -0.026 | 7.729
11.5 | 0.71 | 0.09204 | -0.026 | 7.713
12 | 0.737 | 0.09663 | -0.027 | 7.626
12.5 | 0.763 | 0.1026 | -0.028 | 7.44
13 | 0.789 | 0.1061 | -0.028 | 7.438
13.5 | 0.817 | 0.10997 | -0.029 | 7.427
14 | 0.842 | 0.11273 | -0.029 | 7.472
14.5 | 0.868 | 0.11875 | -0.029 | 7.31
15 | 0.896 | 0.12287 | -0.031 | 7.292
15.5 | 0.921 | 0.1261 | -0.031 | 7.305
16 | 0.947 | 0.13115 | -0.031 | 7.219
16.5 | 0.975 | 0.13884 | -0.032 | 7.024
17 | 1 | 0.1413 | -0.032 | 7.074
17.5 | 1.025 | 0.14436 | -0.032 | 7.102
18 | 1.052 | 0.15013 | -0.033 | 7.01
18.5 | 1.077 | 0.15433 | -0.033 | 6.982
19 | 1.103 | 0.15929 | -0.034 | 6.926
19.5 | 1.13 | 0.16292 | -0.034 | 6.936
20 | 1.155 | 0.16695 | -0.035 | 6.917

## 64. Re 3M Mach 0.50 (2)
BIGFOIL.COM POLAR EXPORT
TP66 root
TP66 root |  |  |  | Cl Max: | 1.1552 | at alpha= | 20 | deg
XFOIL ncrit=9 |  |  |  | L/D Max: | 108.678 | at alpha= | 4.5 | deg
Re: | 3000000 |  |  | Cd Min: | 0.30965 | at alpha= | 20 | deg
Mach: | 0.5 |  |  | Cl=0 at alpha= | -1.7145 | deg
|  |  |  | @ Cl=0.1, Cd= | 0.0049685
|  |  |  | @ Cl=0.4, Cd= | 0.0049987
|  |  |  | @ Cl=0.6, Cd= | 0.0058118
alpha (deg) | Cl | Cd | Cm | Cl/Cd
-16 | -0.7504 | 0.22011 | 0.0604 | -3.4092
-15.5 | -0.7294 | 0.21223 | 0.0559 | -3.4368
-15 | -0.7077 | 0.20311 | 0.0512 | -3.4843
-14.5 | -0.688 | 0.19423 | 0.0466 | -3.5422
-14 | -0.6692 | 0.18554 | 0.0424 | -3.6068
-13.5 | -0.6515 | 0.1769 | 0.0383 | -3.6829
-13 | -0.6347 | 0.16821 | 0.0343 | -3.7733
-12.5 | -0.6192 | 0.15951 | 0.0305 | -3.8819
-12 | -0.6053 | 0.1508 | 0.0268 | -4.0139
-11.5 | -0.5927 | 0.142 | 0.0232 | -4.1739
-11 | -0.5849 | 0.13322 | 0.0196 | -4.3905
-10.5 | -0.5767 | 0.12401 | 0.0158 | -4.6504
-10 | -0.5712 | 0.11451 | 0.0118 | -4.9882
-9.5 | -0.568 | 0.1048 | 0.0076 | -5.4198
-9 | -0.5677 | 0.09484 | 0.0029 | -5.9859
-8.5 | -0.5704 | 0.08458 | -0.0026 | -6.7439
-8 | -0.5758 | 0.07406 | -0.009 | -7.7748
-7.5 | -0.5836 | 0.06303 | -0.0173 | -9.2591
-7 | -0.5882 | 0.04791 | -0.0374 | -12.2772
-6.5 | -0.5938 | 0.03407 | -0.0478 | -17.4288
-6 | -0.5549 | 0.01999 | -0.0586 | -27.7589
-5.5 | -0.5044 | 0.01213 | -0.0585 | -41.5829
-5 | -0.4435 | 0.00897 | -0.0557 | -49.4426
-4.5 | -0.3766 | 0.00763 | -0.0536 | -49.3578
-4 | -0.308 | 0.00691 | -0.0522 | -44.5731
-3.5 | -0.2396 | 0.00652 | -0.0512 | -36.7485
-3 | -0.1719 | 0.00612 | -0.0505 | -28.0882
-2.5 | -0.1046 | 0.00579 | -0.0501 | -18.0656
-2 | -0.0378 | 0.00545 | -0.0499 | -6.9358
-1.5 | 0.0284 | 0.00514 | -0.0498 | 5.5253
-1 | 0.0946 | 0.00498 | -0.0497 | 18.996
-0.5 | 0.1604 | 0.00484 | -0.0496 | 33.1405
0 | 0.2263 | 0.00483 | -0.0496 | 46.853
0.5 | 0.2919 | 0.00483 | -0.0495 | 60.4348
1 | 0.3578 | 0.00489 | -0.0493 | 73.1697
1.5 | 0.4238 | 0.00506 | -0.0491 | 83.7549
2 | 0.4896 | 0.00532 | -0.0487 | 92.0301
2.5 | 0.5557 | 0.00559 | -0.0482 | 99.4097
3 | 0.6216 | 0.00592 | -0.0475 | 105
3.5 | 0.6866 | 0.00637 | -0.0465 | 107.7865
4 | 0.7485 | 0.0069 | -0.0445 | 108.4783
4.5 | 0.814 | 0.00749 | -0.0429 | 108.6782
5 | 0.8804 | 0.00839 | -0.0413 | 104.9344
5.5 | 0.9488 | 0.00919 | -0.0393 | 103.2427
6 | 1.0169 | 0.01024 | -0.0368 | 99.3066
6.5 | 1.0806 | 0.01203 | -0.0331 | 89.8254
7 | 1.1291 | 0.01575 | -0.0276 | 71.6889
7.5 | 1.1502 | 0.02229 | -0.0208 | 51.6016
8 | 1.1358 | 0.03043 | -0.0146 | 37.325
8.5 | 1.1011 | 0.0391 | -0.0136 | 28.1611
9 | 1.0692 | 0.05189 | -0.0233 | 20.6051
9.5 | 1.0397 | 0.06745 | -0.036 | 15.4144
10 | 1.0099 | 0.08271 | -0.0449 | 12.2101
10.5 | 0.9805 | 0.09688 | -0.0518 | 10.1208
11 | 0.9553 | 0.11068 | -0.0587 | 8.6312
11.5 | 0.9358 | 0.12421 | -0.0655 | 7.534
12 | 0.923 | 0.13752 | -0.0721 | 6.7118
12.5 | 0.9186 | 0.14998 | -0.0784 | 6.1248
13 | 0.9197 | 0.16193 | -0.0844 | 5.6796
13.5 | 0.9204 | 0.175 | -0.0912 | 5.2594
14 | 0.9288 | 0.18685 | -0.0971 | 4.9708
14.5 | 0.9401 | 0.19852 | -0.1029 | 4.7355
15 | 0.9542 | 0.20966 | -0.1087 | 4.5512
15.5 | 0.9705 | 0.22036 | -0.1144 | 4.4042
16 | 0.9886 | 0.23048 | -0.1199 | 4.2893
16.5 | 1.0082 | 0.23982 | -0.1252 | 4.204
17 | 1.0271 | 0.24987 | -0.1311 | 4.1105
17.5 | 1.0478 | 0.26036 | -0.1369 | 4.0244
18.5 | 1.0905 | 0.28245 | -0.1491 | 3.8609
19 | 1.1121 | 0.29191 | -0.1548 | 3.8097
19.5 | 1.134 | 0.3011 | -0.1606 | 3.7662
20 | 1.1552 | 0.30965 | -0.1662 | 3.7307

## 65. Re 4M Mach 0.00 (1)
BIGFOIL.COM POLAR EXPORT
TP66 root
TP66 root |  |  |  | Cl Max: | 0.874 | at alpha= | 7 | deg
JavaFoil+Calcfoil stall+Eppler ext transition |  |  |  | L/D Max: | 89.989 | at alpha= | 3.5 | deg
Re: | 4000000 |  |  | Cd Min: | 0.00573 | at alpha= | -0.5 | deg
Mach: | 0 |  |  | Cl=0 at alpha= | -1.7931 | deg
|  |  |  | @ Cl=0.1, Cd= | 0.0057828
|  |  |  | @ Cl=0.4, Cd= | 0.0059451
|  |  |  | @ Cl=0.6, Cd= | 0.02017
alpha (deg) | Cl | Cd | Cm | Cl/Cd
-13 | -0.235 | 0.0841 | -0.019 | -2.79
-12.5 | -0.252 | 0.07829 | -0.02 | -3.225
-12 | -0.271 | 0.07223 | -0.021 | -3.757
-11.5 | -0.291 | 0.06641 | -0.022 | -4.386
-11 | -0.313 | 0.05959 | -0.023 | -5.244
-10.5 | -0.342 | 0.04445 | -0.027 | -7.691
-10 | -0.408 | 0.01298 | -0.035 | -31.445
-9.5 | -0.444 | 0.01026 | -0.037 | -43.318
-9 | -0.461 | 0.00953 | -0.037 | -48.319
-8.5 | -0.472 | 0.00923 | -0.037 | -51.162
-8 | -0.478 | 0.00892 | -0.038 | -53.627
-7.5 | -0.477 | 0.00867 | -0.038 | -55.012
-7 | -0.468 | 0.00843 | -0.038 | -55.446
-6.5 | -0.45 | 0.00819 | -0.038 | -54.969
-6 | -0.424 | 0.00799 | -0.039 | -53.056
-5.5 | -0.39 | 0.00779 | -0.039 | -50.076
-5 | -0.349 | 0.00763 | -0.039 | -45.831
-4.5 | -0.303 | 0.0074 | -0.039 | -40.912
-4 | -0.252 | 0.0072 | -0.04 | -34.965
-3.5 | -0.197 | 0.00704 | -0.04 | -28.011
-3 | -0.141 | 0.00695 | -0.04 | -20.243
-2.5 | -0.083 | 0.00695 | -0.04 | -11.903
-2 | -0.024 | 0.00697 | -0.041 | -3.493
-1.5 | 0.034 | 0.00691 | -0.041 | 4.952
-1 | 0.093 | 0.00579 | -0.041 | 16.023
-0.5 | 0.151 | 0.00573 | -0.041 | 26.435
0 | 0.21 | 0.00574 | -0.042 | 36.586
0.5 | 0.269 | 0.00581 | -0.042 | 46.235
1 | 0.327 | 0.00583 | -0.042 | 56.039
1.5 | 0.385 | 0.00594 | -0.042 | 64.868
2 | 0.444 | 0.00596 | -0.043 | 74.463
2.5 | 0.502 | 0.0062 | -0.043 | 80.852
3 | 0.559 | 0.00647 | -0.043 | 86.477
3.5 | 0.616 | 0.00684 | -0.043 | 89.989
4 | 0.671 | 0.00821 | -0.043 | 81.671
4.5 | 0.724 | 0.00852 | -0.044 | 84.932
5 | 0.77 | 0.00882 | -0.044 | 87.275
5.5 | 0.81 | 0.0091 | -0.044 | 88.944
6 | 0.841 | 0.00944 | -0.044 | 89.129
6.5 | 0.863 | 0.00976 | -0.045 | 88.401
7 | 0.874 | 0.01004 | -0.045 | 87.097
7.5 | 0.874 | 0.01031 | -0.045 | 84.78
8 | 0.863 | 0.01062 | -0.045 | 81.33
8.5 | 0.842 | 0.01145 | -0.045 | 73.591
9 | 0.813 | 0.01177 | -0.046 | 69.019
9.5 | 0.776 | 0.01248 | -0.046 | 62.199
10 | 0.732 | 0.01147 | -0.046 | 63.81
10.5 | 0.686 | 0.01413 | -0.046 | 48.545
11 | 0.636 | 0.01517 | -0.046 | 41.909
11.5 | 0.583 | 0.01688 | -0.045 | 34.536
12 | 0.528 | 0.02017 | -0.045 | 26.197

## 66. Re 4M Mach 0.00 (2)
BIGFOIL.COM POLAR EXPORT
TP66 root
TP66 root |  |  |  | Cl Max: | 1.6997 | at alpha= | 16.5 | deg
XFOIL ncrit=9 |  |  |  | L/D Max: | 110.015 | at alpha= | 5 | deg
Re: | 4000000 |  |  | Cd Min: | 0.20542 | at alpha= | 20 | deg
Mach: | 0 |  |  | Cl=0 at alpha= | -1.7397 | deg
|  |  |  | @ Cl=0.1, Cd= | 0.0045925
|  |  |  | @ Cl=0.4, Cd= | 0.0047769
|  |  |  | @ Cl=0.6, Cd= | 0.0057443
alpha (deg) | Cl | Cd | Cm | Cl/Cd
-15 | -1.0877 | 0.08139 | -0.0038 | -13.364
-14.5 | -1.2749 | 0.03382 | -0.0424 | -37.6966
-14 | -1.2708 | 0.02807 | -0.0432 | -45.2725
-13.5 | -1.2442 | 0.02419 | -0.0431 | -51.4345
-13 | -1.2078 | 0.02131 | -0.0428 | -56.6776
-12.5 | -1.1656 | 0.01912 | -0.0425 | -60.9623
-12 | -1.1195 | 0.01747 | -0.0422 | -64.0813
-11.5 | -1.0708 | 0.01626 | -0.0419 | -65.8549
-11 | -1.0207 | 0.01531 | -0.0417 | -66.6688
-10.5 | -0.97 | 0.01451 | -0.0414 | -66.8504
-10 | -0.9238 | 0.01266 | -0.0405 | -72.97
-9.5 | -0.8762 | 0.01141 | -0.0395 | -76.7923
-9 | -0.8272 | 0.01064 | -0.0385 | -77.7444
-8.5 | -0.7782 | 0.00995 | -0.0374 | -78.2111
-8 | -0.7209 | 0.00924 | -0.038 | -78.0195
-7.5 | -0.6563 | 0.00855 | -0.0403 | -76.7602
-6.5 | -0.529 | 0.00749 | -0.044 | -70.6275
-6 | -0.4703 | 0.00687 | -0.0447 | -68.4571
-5.5 | -0.4171 | 0.00663 | -0.044 | -62.911
-5 | -0.3634 | 0.00636 | -0.0434 | -57.1384
-4.5 | -0.3084 | 0.00618 | -0.0431 | -49.9029
-4 | -0.2529 | 0.00599 | -0.043 | -42.2204
-3.5 | -0.1972 | 0.00569 | -0.043 | -34.6573
-3 | -0.1413 | 0.00546 | -0.043 | -25.8791
-2.5 | -0.0852 | 0.00524 | -0.0431 | -16.2595
-2 | -0.0291 | 0.00499 | -0.0432 | -5.8317
-1.5 | 0.0268 | 0.00474 | -0.0433 | 5.654
-1 | 0.0829 | 0.00462 | -0.0434 | 17.9437
-0.5 | 0.1388 | 0.00453 | -0.0435 | 30.6402
0 | 0.1946 | 0.00451 | -0.0436 | 43.1486
0.5 | 0.2505 | 0.00448 | -0.0436 | 55.9152
1 | 0.3062 | 0.00452 | -0.0437 | 67.7434
1.5 | 0.362 | 0.00464 | -0.0437 | 78.0172
2 | 0.4175 | 0.00484 | -0.0436 | 86.2603
2.5 | 0.4729 | 0.00504 | -0.0436 | 93.8294
3 | 0.5281 | 0.00526 | -0.0435 | 100.3992
3.5 | 0.5822 | 0.00562 | -0.0433 | 103.5943
4 | 0.6352 | 0.00599 | -0.0428 | 106.0434
4.5 | 0.6847 | 0.00626 | -0.0413 | 109.377
5 | 0.7426 | 0.00675 | -0.042 | 110.0148
5.5 | 0.797 | 0.00726 | -0.0418 | 109.7796
6 | 0.8505 | 0.00789 | -0.0415 | 107.7947
6.5 | 0.9048 | 0.00836 | -0.0413 | 108.2297
7 | 0.9586 | 0.00893 | -0.0411 | 107.346
7.5 | 1.0125 | 0.00939 | -0.0409 | 107.8275
8 | 1.0658 | 0.00992 | -0.0406 | 107.4395
8.5 | 1.1185 | 0.0105 | -0.0403 | 106.5238
9 | 1.1701 | 0.01125 | -0.0398 | 104.0089
9.5 | 1.2192 | 0.01235 | -0.039 | 98.7206
10 | 1.2705 | 0.01291 | -0.0386 | 98.4121
10.5 | 1.3206 | 0.01361 | -0.038 | 97.0316
11 | 1.3695 | 0.01442 | -0.0373 | 94.9723
11.5 | 1.4173 | 0.0153 | -0.0365 | 92.634
12 | 1.464 | 0.01621 | -0.0355 | 90.3146
12.5 | 1.5085 | 0.01733 | -0.0344 | 87.0456
13 | 1.5425 | 0.01965 | -0.032 | 78.4987
13.5 | 1.584 | 0.0208 | -0.0306 | 76.1538
14 | 1.6221 | 0.02213 | -0.0288 | 73.2987
14.5 | 1.656 | 0.02365 | -0.0267 | 70.0211
15 | 1.6821 | 0.02544 | -0.0236 | 66.1203
15.5 | 1.6938 | 0.02768 | -0.0191 | 61.1922
16 | 1.6995 | 0.03081 | -0.0157 | 55.1607
16.5 | 1.6997 | 0.03525 | -0.0142 | 48.2184
17 | 1.6915 | 0.04162 | -0.0148 | 40.6415
17.5 | 1.6738 | 0.05032 | -0.0178 | 33.2631
18 | 1.6356 | 0.06328 | -0.0241 | 25.847
18.5 | 1.5629 | 0.08328 | -0.0346 | 18.7668
19 | 1.4283 | 0.11654 | -0.0522 | 12.2559
19.5 | 1.237 | 0.16731 | -0.0811 | 7.3935
20 | 1.1397 | 0.20542 | -0.1045 | 5.5481

## 67. Re 4M Mach 0.10 (1)
BIGFOIL.COM POLAR EXPORT
TP66 root
TP66 root |  |  |  | Cl Max: | 0.872 | at alpha= | 7 | deg
JavaFoil+Calcfoil stall+Eppler ext transition |  |  |  | L/D Max: | 90.237 | at alpha= | 3.5 | deg
Re: | 4000000 |  |  | Cd Min: | 0.00573 | at alpha= | -0.5 | deg
Mach: | 0.1 |  |  | Cl=0 at alpha= | -1.7931 | deg
|  |  |  | @ Cl=0.1, Cd= | 0.0057829
|  |  |  | @ Cl=0.4, Cd= | 0.0059644
|  |  |  | @ Cl=0.6, Cd= | 0.0218
alpha (deg) | Cl | Cd | Cm | Cl/Cd
-12.5 | -0.217 | 0.07991 | -0.019 | -2.712
-12 | -0.237 | 0.07419 | -0.02 | -3.196
-11.5 | -0.259 | 0.06818 | -0.021 | -3.796
-11 | -0.282 | 0.06215 | -0.022 | -4.532
-10.5 | -0.311 | 0.04884 | -0.026 | -6.367
-10 | -0.37 | 0.01732 | -0.034 | -21.348
-9.5 | -0.418 | 0.00994 | -0.037 | -42.102
-9 | -0.441 | 0.00968 | -0.037 | -45.546
-8.5 | -0.457 | 0.00931 | -0.037 | -49.033
-8 | -0.466 | 0.009 | -0.038 | -51.832
-7.5 | -0.469 | 0.00875 | -0.038 | -53.565
-7 | -0.463 | 0.00846 | -0.038 | -54.662
-6.5 | -0.447 | 0.00821 | -0.039 | -54.487
-6 | -0.423 | 0.00806 | -0.039 | -52.526
-5.5 | -0.391 | 0.00786 | -0.039 | -49.691
-5 | -0.35 | 0.00763 | -0.039 | -45.884
-4.5 | -0.304 | 0.00742 | -0.04 | -40.982
-4 | -0.253 | 0.00721 | -0.04 | -35.075
-3.5 | -0.198 | 0.00705 | -0.04 | -28.109
-3 | -0.141 | 0.00696 | -0.04 | -20.313
-2.5 | -0.083 | 0.00695 | -0.041 | -11.954
-2 | -0.024 | 0.00697 | -0.041 | -3.51
-1.5 | 0.034 | 0.00694 | -0.041 | 4.957
-1 | 0.093 | 0.00579 | -0.041 | 16.099
-0.5 | 0.152 | 0.00573 | -0.042 | 26.553
0 | 0.211 | 0.00574 | -0.042 | 36.746
0.5 | 0.27 | 0.00582 | -0.042 | 46.356
1 | 0.329 | 0.00585 | -0.042 | 56.198
1.5 | 0.387 | 0.00596 | -0.042 | 64.955
2 | 0.446 | 0.00598 | -0.043 | 74.526
2.5 | 0.504 | 0.00621 | -0.043 | 81.117
3 | 0.562 | 0.00648 | -0.043 | 86.723
3.5 | 0.619 | 0.00686 | -0.043 | 90.237
4 | 0.674 | 0.00825 | -0.044 | 81.673
4.5 | 0.727 | 0.00854 | -0.044 | 85.067
5 | 0.773 | 0.00885 | -0.044 | 87.328
5.5 | 0.812 | 0.00914 | -0.044 | 88.881
6 | 0.843 | 0.0095 | -0.045 | 88.68
6.5 | 0.863 | 0.00982 | -0.045 | 87.891
7 | 0.872 | 0.01013 | -0.045 | 86.074
7.5 | 0.868 | 0.01042 | -0.045 | 83.388
8 | 0.853 | 0.0107 | -0.045 | 79.762
8.5 | 0.827 | 0.01127 | -0.046 | 73.376
9 | 0.792 | 0.01192 | -0.046 | 66.386
9.5 | 0.748 | 0.01163 | -0.046 | 64.309
10 | 0.699 | 0.01165 | -0.046 | 59.957
10.5 | 0.646 | 0.01438 | -0.046 | 44.947
11 | 0.591 | 0.01549 | -0.046 | 38.136
11.5 | 0.532 | 0.01775 | -0.045 | 29.95
12 | 0.473 | 0.0218 | -0.044 | 21.709

## 68. Re 4M Mach 0.10 (2)
BIGFOIL.COM POLAR EXPORT
TP66 root
TP66 root |  |  |  | Cl Max: | 1.6566 | at alpha= | 15.5 | deg
XFOIL ncrit=9 |  |  |  | L/D Max: | 110.369 | at alpha= | 5 | deg
Re: | 4000000 |  |  | Cd Min: | 0.21095 | at alpha= | 19.5 | deg
Mach: | 0.1 |  |  | Cl=0 at alpha= | -1.7389 | deg
|  |  |  | @ Cl=0.1, Cd= | 0.0046033
|  |  |  | @ Cl=0.4, Cd= | 0.004779
|  |  |  | @ Cl=0.6, Cd= | 0.00575
alpha (deg) | Cl | Cd | Cm | Cl/Cd
-14 | -1.0109 | 0.08186 | -0.0036 | -12.3491
-13.5 | -1.1622 | 0.03786 | -0.0402 | -30.6973
-13 | -1.1774 | 0.02904 | -0.0442 | -40.5441
-12.5 | -1.1561 | 0.02367 | -0.0443 | -48.8424
-12 | -1.1199 | 0.02016 | -0.044 | -55.5506
-11.5 | -1.076 | 0.01781 | -0.0435 | -60.4155
-11 | -1.0278 | 0.01621 | -0.0431 | -63.4053
-10.5 | -0.9776 | 0.01507 | -0.0426 | -64.8706
-10 | -0.9266 | 0.01421 | -0.042 | -65.2076
-9.5 | -0.8825 | 0.01191 | -0.0406 | -74.0974
-9 | -0.8335 | 0.01096 | -0.0394 | -76.0493
-8.5 | -0.7841 | 0.01023 | -0.0382 | -76.6471
-8 | -0.7265 | 0.00947 | -0.0387 | -76.7159
-6.5 | -0.5328 | 0.00755 | -0.0445 | -70.5695
-6 | -0.4738 | 0.00692 | -0.0451 | -68.4682
-5.5 | -0.4202 | 0.00666 | -0.0443 | -63.0931
-5 | -0.366 | 0.0064 | -0.0437 | -57.1875
-4.5 | -0.3105 | 0.0062 | -0.0434 | -50.0806
-4 | -0.2546 | 0.00601 | -0.0433 | -42.3627
-3.5 | -0.1986 | 0.0057 | -0.0432 | -34.8421
-3 | -0.1422 | 0.00547 | -0.0433 | -25.9963
-2.5 | -0.0858 | 0.00525 | -0.0433 | -16.3429
-2 | -0.0294 | 0.005 | -0.0434 | -5.88
-1.5 | 0.0269 | 0.00475 | -0.0435 | 5.6632
-1 | 0.0833 | 0.00463 | -0.0436 | 17.9914
-0.5 | 0.1395 | 0.00454 | -0.0437 | 30.7269
0 | 0.1957 | 0.00453 | -0.0438 | 43.2009
0.5 | 0.2518 | 0.00449 | -0.0438 | 56.0802
1 | 0.3079 | 0.00453 | -0.0439 | 67.9691
1.5 | 0.364 | 0.00465 | -0.0439 | 78.2796
2 | 0.4198 | 0.00485 | -0.0438 | 86.5567
2.5 | 0.4756 | 0.00505 | -0.0438 | 94.1782
3 | 0.5312 | 0.00528 | -0.0437 | 100.6061
3.5 | 0.5856 | 0.00565 | -0.0434 | 103.646
4 | 0.6389 | 0.00602 | -0.0429 | 106.1296
4.5 | 0.6886 | 0.0063 | -0.0413 | 109.3016
5 | 0.7472 | 0.00677 | -0.042 | 110.3693
5.5 | 0.8018 | 0.0073 | -0.0418 | 109.8356
6 | 0.8558 | 0.00794 | -0.0415 | 107.7834
6.5 | 0.9106 | 0.00843 | -0.0413 | 108.019
7 | 0.9649 | 0.009 | -0.0409 | 107.2111
7.5 | 1.0192 | 0.00947 | -0.0407 | 107.6241
8 | 1.073 | 0.01003 | -0.0403 | 106.9791
8.5 | 1.1262 | 0.01064 | -0.0399 | 105.8459
9 | 1.1761 | 0.01183 | -0.039 | 99.4167
9.5 | 1.2277 | 0.01255 | -0.0384 | 97.8247
10 | 1.2794 | 0.01317 | -0.0378 | 97.145
10.5 | 1.3296 | 0.01397 | -0.037 | 95.1754
11 | 1.3787 | 0.01485 | -0.0361 | 92.8418
11.5 | 1.4268 | 0.01578 | -0.0351 | 90.4183
12 | 1.4731 | 0.01684 | -0.0339 | 87.4762
12.5 | 1.5082 | 0.01928 | -0.0314 | 78.2261
13 | 1.5504 | 0.02054 | -0.0299 | 75.482
13.5 | 1.5892 | 0.022 | -0.028 | 72.2364
14 | 1.6229 | 0.02375 | -0.0255 | 68.3326
14.5 | 1.6477 | 0.02582 | -0.0222 | 63.8149
15 | 1.6557 | 0.02843 | -0.0173 | 58.2378
15.5 | 1.6566 | 0.0322 | -0.014 | 51.4472
16 | 1.6516 | 0.03763 | -0.0132 | 43.8905
16.5 | 1.6364 | 0.04557 | -0.0152 | 35.9096
17 | 1.6039 | 0.05736 | -0.0208 | 27.962
17.5 | 1.5492 | 0.07412 | -0.0298 | 20.9012
18 | 1.4508 | 0.09985 | -0.0436 | 14.5298
18.5 | 1.3072 | 0.13668 | -0.0634 | 9.5639
19 | 1.1789 | 0.17618 | -0.0865 | 6.6915
19.5 | 1.1012 | 0.21095 | -0.1075 | 5.2202

## 69. Re 4M Mach 0.25 (1)
BIGFOIL.COM POLAR EXPORT
TP66 root
TP66 root |  |  |  | Cl Max: | 0.857 | at alpha= | 6.5 | deg
JavaFoil+Calcfoil stall+Eppler ext transition |  |  |  | L/D Max: | 91.297 | at alpha= | 3.5 | deg
Re: | 4000000 |  |  | Cd Min: | 0.00579 | at alpha= | 0 | deg
Mach: | 0.25 |  |  | Cl=0 at alpha= | -1.7917 | deg
|  |  |  | @ Cl=0.1, Cd= | 0.03146
|  |  |  | @ Cl=0.4, Cd= | 0.03146
|  |  |  | @ Cl=0.6, Cd= | 0.03146
alpha (deg) | Cl | Cd | Cm | Cl/Cd
-11.5 | -0.055 | 0.07516 | -0.019 | -0.737
-11 | -0.053 | 0.07034 | -0.019 | -0.748
-10.5 | -0.05 | 0.06392 | -0.02 | -0.781
-10 | -0.048 | 0.05635 | -0.023 | -0.843
-9.5 | -0.155 | 0.04692 | -0.026 | -3.296
-9 | -0.251 | 0.01084 | -0.037 | -23.17
-8.5 | -0.315 | 0.00984 | -0.039 | -32.029
-8 | -0.363 | 0.0094 | -0.039 | -38.579
-7.5 | -0.398 | 0.009 | -0.039 | -44.167
-7 | -0.418 | 0.00872 | -0.039 | -47.918
-6.5 | -0.423 | 0.00844 | -0.04 | -50.082
-6 | -0.413 | 0.00823 | -0.04 | -50.177
-5.5 | -0.389 | 0.00801 | -0.04 | -48.567
-5 | -0.354 | 0.00777 | -0.04 | -45.522
-4.5 | -0.309 | 0.00751 | -0.041 | -41.194
-4 | -0.259 | 0.00731 | -0.041 | -35.349
-3.5 | -0.203 | 0.00713 | -0.041 | -28.494
-3 | -0.145 | 0.00709 | -0.041 | -20.479
-2.5 | -0.085 | 0.00699 | -0.042 | -12.212
-2 | -0.025 | 0.00701 | -0.042 | -3.586
-1.5 | 0.035 | 0.00705 | -0.042 | 5.011
-1 | 0.096 | 0.00589 | -0.042 | 16.279
-0.5 | 0.156 | 0.00583 | -0.043 | 26.834
0 | 0.217 | 0.00579 | -0.043 | 37.475
0.5 | 0.277 | 0.00585 | -0.043 | 47.387
1 | 0.338 | 0.00593 | -0.043 | 56.909
1.5 | 0.398 | 0.00603 | -0.044 | 65.966
2 | 0.458 | 0.00606 | -0.044 | 75.545
2.5 | 0.518 | 0.00629 | -0.044 | 82.269
3 | 0.577 | 0.00655 | -0.044 | 88.089
3.5 | 0.635 | 0.00696 | -0.045 | 91.297
4 | 0.692 | 0.00839 | -0.045 | 82.425
4.5 | 0.745 | 0.00866 | -0.045 | 86.024
5 | 0.79 | 0.00907 | -0.045 | 87.14
5.5 | 0.826 | 0.00941 | -0.046 | 87.793
6 | 0.849 | 0.0098 | -0.046 | 86.664
6.5 | 0.857 | 0.01021 | -0.046 | 83.926
7 | 0.846 | 0.01036 | -0.046 | 81.631
7.5 | 0.815 | 0.01068 | -0.046 | 76.298
8 | 0.763 | 0.01134 | -0.047 | 67.305
8.5 | 0.692 | 0.01201 | -0.047 | 57.615
9 | 0.603 | 0.01177 | -0.047 | 51.228
9.5 | 0.501 | 0.01379 | -0.047 | 36.328
10 | 0.388 | 0.01486 | -0.047 | 26.14
10.5 | 0.261 | 0.01681 | -0.046 | 15.528
11 | 0.085 | 0.02151 | -0.045 | 3.953
11.5 | 0.085 | 0.03146 | -0.043 | 2.698

## 70. Re 4M Mach 0.25 (2)
BIGFOIL.COM POLAR EXPORT
TP66 root
TP66 root |  |  |  | Cl Max: | 1.4384 | at alpha= | 12 | deg
XFOIL ncrit=9 |  |  |  | L/D Max: | 110.573 | at alpha= | 5 | deg
Re: | 4000000 |  |  | Cd Min: | 0.1859 | at alpha= | 17 | deg
Mach: | 0.25 |  |  | Cl=0 at alpha= | -1.7345 | deg
|  |  |  | @ Cl=0.1, Cd= | 0.00466
|  |  |  | @ Cl=0.4, Cd= | 0.0047906
|  |  |  | @ Cl=0.6, Cd= | 0.0057297
alpha (deg) | Cl | Cd | Cm | Cl/Cd
-14.5 | -0.6705 | 0.18113 | 0.0416 | -3.7018
-14 | -0.6567 | 0.17354 | 0.0381 | -3.7841
-13.5 | -0.6444 | 0.16556 | 0.0347 | -3.8922
-13 | -0.6321 | 0.15706 | 0.0312 | -4.0246
-12.5 | -0.6221 | 0.14867 | 0.0279 | -4.1844
-12 | -0.6141 | 0.14004 | 0.0245 | -4.3852
-11 | -0.6977 | 0.09863 | 0.0074 | -7.0739
-10.5 | -0.7959 | 0.06917 | -0.0124 | -11.5064
-10 | -0.8284 | 0.04567 | -0.0385 | -18.1388
-9.5 | -0.8743 | 0.02457 | -0.0473 | -35.584
-9 | -0.8475 | 0.01758 | -0.0463 | -48.2082
-8.5 | -0.8133 | 0.01276 | -0.0434 | -63.7382
-8 | -0.7573 | 0.01135 | -0.0426 | -66.7225
-7.5 | -0.6887 | 0.01009 | -0.0444 | -68.2557
-6 | -0.4927 | 0.00747 | -0.0475 | -65.9572
-5.5 | -0.4374 | 0.00685 | -0.0463 | -63.854
-5 | -0.3806 | 0.00665 | -0.0455 | -57.2331
-4.5 | -0.3227 | 0.00631 | -0.0451 | -51.141
-4 | -0.2643 | 0.00613 | -0.0448 | -43.1158
-3.5 | -0.2061 | 0.00581 | -0.0446 | -35.4733
-3 | -0.1476 | 0.00556 | -0.0445 | -26.5468
-2.5 | -0.0892 | 0.00532 | -0.0445 | -16.7669
-2 | -0.0309 | 0.00507 | -0.0446 | -6.0947
-1.5 | 0.0273 | 0.00481 | -0.0447 | 5.6757
-1 | 0.0855 | 0.00468 | -0.0448 | 18.2692
-0.5 | 0.1434 | 0.0046 | -0.0448 | 31.1739
0 | 0.2014 | 0.00458 | -0.0449 | 43.9738
0.5 | 0.2594 | 0.00454 | -0.0449 | 57.1366
1 | 0.3173 | 0.00458 | -0.0449 | 69.2795
1.5 | 0.3751 | 0.0047 | -0.0449 | 79.8085
2 | 0.4328 | 0.00491 | -0.0448 | 88.1466
2.5 | 0.4906 | 0.00512 | -0.0447 | 95.8203
3 | 0.548 | 0.00538 | -0.0445 | 101.8587
3.5 | 0.6045 | 0.00576 | -0.0442 | 104.9479
4 | 0.66 | 0.00615 | -0.0436 | 107.3171
4.5 | 0.711 | 0.00646 | -0.0418 | 110.0619
5 | 0.7718 | 0.00698 | -0.0422 | 110.5731
5.5 | 0.8284 | 0.00763 | -0.0417 | 108.5714
6 | 0.8856 | 0.00817 | -0.0412 | 108.3966
6.5 | 0.9426 | 0.00882 | -0.0406 | 106.8707
7 | 0.9998 | 0.00939 | -0.04 | 106.475
7.5 | 1.0567 | 0.01 | -0.0392 | 105.67
8 | 1.113 | 0.01073 | -0.0384 | 103.7279
8.5 | 1.1644 | 0.01227 | -0.0367 | 94.8981
9 | 1.2188 | 0.0132 | -0.0355 | 92.3333
9.5 | 1.2719 | 0.01427 | -0.034 | 89.131
10 | 1.3233 | 0.01553 | -0.0323 | 85.2093
10.5 | 1.3724 | 0.01702 | -0.0302 | 80.6345
11 | 1.4126 | 0.0195 | -0.0273 | 72.441
11.5 | 1.4306 | 0.02417 | -0.0225 | 59.1891
12 | 1.4384 | 0.02864 | -0.0173 | 50.2235
12.5 | 1.417 | 0.03431 | -0.012 | 41.2999
13 | 1.3889 | 0.0433 | -0.0136 | 32.0762
13.5 | 1.3547 | 0.05641 | -0.0217 | 24.0152
14 | 1.3144 | 0.07279 | -0.0326 | 18.0574
14.5 | 1.2651 | 0.09104 | -0.0428 | 13.8961
15 | 1.2107 | 0.10994 | -0.0521 | 11.0124
15.5 | 1.1552 | 0.1295 | -0.0619 | 8.9205
16 | 1.1031 | 0.15 | -0.0728 | 7.354
16.5 | 1.0697 | 0.16823 | -0.0828 | 6.3586
17 | 1.0457 | 0.1859 | -0.0927 | 5.6251

## 71. Re 4M Mach 0.50 (1)
BIGFOIL.COM POLAR EXPORT
TP66 root
TP66 root |  |  |  | Cl Max: | 1.155 | at alpha= | 20 | deg
JavaFoil+Calcfoil stall+Eppler ext transition |  |  |  | L/D Max: | 93.363 | at alpha= | 3.5 | deg
Re: | 4000000 |  |  | Cd Min: | 0.00603 | at alpha= | -0.5 | deg
Mach: | 0.5 |  |  | Cl=0 at alpha= | -1.791 | deg
|  |  |  | @ Cl=0.1, Cd= | 0.0062343
|  |  |  | @ Cl=0.4, Cd= | 0.0062803
|  |  |  | @ Cl=0.6, Cd= | 0.043089
alpha (deg) | Cl | Cd | Cm | Cl/Cd
-20 | -0.978 | 0.16334 | -0.021 | -5.986
-19.5 | -0.952 | 0.15891 | -0.022 | -5.991
-19 | -0.926 | 0.15255 | -0.022 | -6.073
-18.5 | -0.898 | 0.14843 | -0.021 | -6.051
-18 | -0.872 | 0.14207 | -0.021 | -6.137
-17.5 | -0.846 | 0.13926 | -0.021 | -6.074
-17 | -0.819 | 0.13387 | -0.021 | -6.119
-16.5 | -0.792 | 0.12985 | -0.021 | -6.097
-16 | -0.766 | 0.12364 | -0.021 | -6.191
-15.5 | -0.739 | 0.11962 | -0.021 | -6.18
-15 | -0.712 | 0.11683 | -0.021 | -6.09
-14.5 | -0.685 | 0.11238 | -0.021 | -6.094
-14 | -0.658 | 0.10833 | -0.021 | -6.077
-13.5 | -0.632 | 0.10323 | -0.021 | -6.121
-13 | -0.604 | 0.09732 | -0.021 | -6.211
-12.5 | -0.578 | 0.08641 | -0.021 | -6.69
-12 | -0.552 | 0.0789 | -0.021 | -6.992
-11.5 | -0.524 | 0.0905 | -0.02 | -5.79
-11 | -0.497 | 0.0756 | -0.02 | -6.576
-10.5 | -0.471 | 0.0679 | -0.021 | -6.939
-10 | -0.444 | 0.06768 | -0.021 | -6.555
-9.5 | -0.417 | 0.06301 | -0.021 | -6.611
-9 | -0.393 | 0.0543 | -0.025 | -7.244
-8.5 | -0.363 | 0.056 | -0.02 | -6.475
-8 | -0.34 | 0.04793 | -0.026 | -7.088
-7.5 | -0.314 | 0.04421 | -0.027 | -7.099
-7 | -0.35 | 0.01042 | -0.044 | -33.57
-6.5 | -0.316 | 0.00987 | -0.044 | -32.065
-6 | -0.283 | 0.00915 | -0.045 | -30.922
-5.5 | -0.249 | 0.00882 | -0.045 | -28.28
-5 | -0.216 | 0.00843 | -0.045 | -25.591
-4.5 | -0.307 | 0.00807 | -0.045 | -37.999
-4 | -0.278 | 0.00773 | -0.046 | -35.981
-3.5 | -0.224 | 0.0075 | -0.046 | -29.883
-3 | -0.162 | 0.00731 | -0.046 | -22.096
-2.5 | -0.095 | 0.00727 | -0.047 | -13.114
-2 | -0.028 | 0.00722 | -0.047 | -3.888
-1.5 | 0.039 | 0.00723 | -0.047 | 5.464
-1 | 0.107 | 0.00612 | -0.047 | 17.519
-0.5 | 0.175 | 0.00603 | -0.048 | 28.982
0 | 0.242 | 0.00607 | -0.048 | 39.923
0.5 | 0.31 | 0.00616 | -0.048 | 50.307
1 | 0.377 | 0.00626 | -0.049 | 60.298
1.5 | 0.445 | 0.00632 | -0.049 | 70.356
2 | 0.512 | 0.00654 | -0.049 | 78.216
2.5 | 0.578 | 0.00677 | -0.049 | 85.467
3 | 0.644 | 0.00704 | -0.05 | 91.493
3.5 | 0.708 | 0.00758 | -0.05 | 93.363
4 | 0.768 | 0.00916 | -0.05 | 83.813
4.5 | 0.82 | 0.00968 | -0.05 | 84.704
5 | 0.843 | 0.01029 | -0.051 | 81.966
5.5 | 0.79 | 0.01088 | -0.051 | 72.606
6 | 0.521 | 0.01144 | -0.051 | 45.568
6.5 | 0.555 | 0.01219 | -0.051 | 45.48
7 | 0.587 | 0.012 | -0.052 | 48.925
7.5 | 0.618 | 0.01381 | -0.052 | 44.733
8 | 0.636 | 0.0162 | -0.051 | 39.298
8.5 | 0.558 | 0.0546 | -0.031 | 10.223
9 | 0.686 | 0.01952 | -0.05 | 35.157
9.5 | 0.606 | 0.06575 | -0.027 | 9.221
10 | 0.642 | 0.06264 | -0.033 | 10.242
10.5 | 0.658 | 0.07534 | -0.026 | 8.734
11 | 0.688 | 0.07295 | -0.029 | 9.427
11.5 | 0.711 | 0.08209 | -0.027 | 8.664
12 | 0.737 | 0.09285 | -0.027 | 7.941
12.5 | 0.764 | 0.09845 | -0.028 | 7.756
13 | 0.789 | 0.10195 | -0.028 | 7.744
13.5 | 0.817 | 0.10669 | -0.029 | 7.659
14 | 0.843 | 0.10936 | -0.029 | 7.706
14.5 | 0.868 | 0.11288 | -0.03 | 7.694
15 | 0.897 | 0.11883 | -0.031 | 7.546
15.5 | 0.921 | 0.12127 | -0.031 | 7.598
16 | 0.947 | 0.12684 | -0.031 | 7.469
16.5 | 0.976 | 0.13375 | -0.033 | 7.299
17 | 1 | 0.13587 | -0.032 | 7.358
17.5 | 1.026 | 0.14044 | -0.033 | 7.305
18 | 1.053 | 0.14365 | -0.033 | 7.329
18.5 | 1.078 | 0.14777 | -0.034 | 7.295
19 | 1.104 | 0.15303 | -0.034 | 7.216
19.5 | 1.13 | 0.15528 | -0.035 | 7.28
20 | 1.155 | 0.16003 | -0.035 | 7.219

## 72. Re 4M Mach 0.50 (2)
BIGFOIL.COM POLAR EXPORT
TP66 root
TP66 root |  |  |  | Cl Max: | 1.1604 | at alpha= | 7.5 | deg
XFOIL ncrit=9 |  |  |  | L/D Max: | 112.572 | at alpha= | 4.5 | deg
Re: | 4000000 |  |  | Cd Min: | 0.29127 | at alpha= | -20 | deg
Mach: | 0.5 |  |  | Cl=0 at alpha= | -1.7143 | deg
|  |  |  | @ Cl=0.1, Cd= | 0.0049221
|  |  |  | @ Cl=0.4, Cd= | 0.0049112
|  |  |  | @ Cl=0.6, Cd= | 0.0056826
alpha (deg) | Cl | Cd | Cm | Cl/Cd
-20 | -0.9279 | 0.29127 | 0.1016 | -3.1857
-19.5 | -0.9047 | 0.28241 | 0.0962 | -3.2035
-19 | -0.8818 | 0.27361 | 0.0909 | -3.2228
-18.5 | -0.8591 | 0.26476 | 0.0856 | -3.2448
-18 | -0.8365 | 0.25588 | 0.0804 | -3.2691
-17.5 | -0.8142 | 0.24698 | 0.0753 | -3.2966
-17 | -0.7923 | 0.23808 | 0.0703 | -3.3279
-16.5 | -0.7708 | 0.2292 | 0.0654 | -3.363
-16 | -0.7498 | 0.22025 | 0.0607 | -3.4043
-15.5 | -0.7312 | 0.21042 | 0.0557 | -3.475
-15 | -0.7107 | 0.2029 | 0.0515 | -3.5027
-14.5 | -0.6904 | 0.19486 | 0.0472 | -3.5431
-14 | -0.6702 | 0.18594 | 0.0429 | -3.6044
-13.5 | -0.6523 | 0.17722 | 0.0388 | -3.6807
-13 | -0.6355 | 0.16854 | 0.0348 | -3.7706
-12.5 | -0.6199 | 0.15985 | 0.0309 | -3.878
-12 | -0.6059 | 0.15114 | 0.0272 | -4.0089
-11 | -0.5877 | 0.13279 | 0.0197 | -4.4258
-10.5 | -0.5842 | 0.12217 | 0.0155 | -4.7819
-10 | -0.5797 | 0.11257 | 0.0114 | -5.1497
-9.5 | -0.5761 | 0.10313 | 0.0071 | -5.5862
-9 | -0.5744 | 0.09362 | 0.0025 | -6.1354
-8.5 | -0.5758 | 0.08373 | -0.0029 | -6.8769
-8 | -0.5809 | 0.07332 | -0.0094 | -7.9228
-7.5 | -0.5893 | 0.06212 | -0.0181 | -9.4865
-7 | -0.5922 | 0.04649 | -0.0394 | -12.7382
-6 | -0.56 | 0.01794 | -0.0591 | -31.2152
-5.5 | -0.5136 | 0.01085 | -0.0573 | -47.3364
-5 | -0.4487 | 0.00825 | -0.0549 | -54.3879
-4.5 | -0.3795 | 0.00716 | -0.0531 | -53.0028
-4 | -0.3101 | 0.00659 | -0.0519 | -47.0561
-3.5 | -0.2409 | 0.00629 | -0.051 | -38.2989
-3 | -0.1728 | 0.00589 | -0.0504 | -29.3379
-2.5 | -0.1051 | 0.0056 | -0.0501 | -18.7679
-2 | -0.038 | 0.00536 | -0.0499 | -7.0896
-1.5 | 0.0285 | 0.00506 | -0.0498 | 5.6324
-1 | 0.0948 | 0.00493 | -0.0497 | 19.2292
-0.5 | 0.1606 | 0.00483 | -0.0497 | 33.2505
0 | 0.2267 | 0.0048 | -0.0496 | 47.2292
0.5 | 0.2928 | 0.00478 | -0.0496 | 61.2552
1 | 0.3587 | 0.00483 | -0.0495 | 74.265
1.5 | 0.4248 | 0.00496 | -0.0493 | 85.6452
2 | 0.4908 | 0.00521 | -0.049 | 94.2035
2.5 | 0.5573 | 0.00549 | -0.0486 | 101.5118
3 | 0.6238 | 0.00579 | -0.048 | 107.7375
3.5 | 0.6895 | 0.00628 | -0.0472 | 109.793
4 | 0.7548 | 0.00681 | -0.0459 | 110.837
4.5 | 0.8184 | 0.00727 | -0.0439 | 112.5722
5 | 0.8841 | 0.00797 | -0.0419 | 110.9285
5.5 | 0.9535 | 0.00865 | -0.04 | 110.2312
6 | 1.0224 | 0.00961 | -0.0376 | 106.3892
6.5 | 1.0868 | 0.01137 | -0.0339 | 95.5849
7 | 1.1387 | 0.01477 | -0.0285 | 77.0955
7.5 | 1.1604 | 0.02139 | -0.0215 | 54.2496
8 | 1.1504 | 0.02946 | -0.0153 | 39.0496
8.5 | 1.1167 | 0.03756 | -0.0129 | 29.7311
9 | 1.0853 | 0.04968 | -0.0216 | 21.8458
9.5 | 1.057 | 0.06487 | -0.0343 | 16.2941
10 | 1.0289 | 0.08002 | -0.0436 | 12.858
10.5 | 1.0014 | 0.09378 | -0.0501 | 10.6782
11 | 0.977 | 0.10719 | -0.0568 | 9.1147
11.5 | 0.957 | 0.12047 | -0.0635 | 7.9439
12 | 0.9397 | 0.13426 | -0.0707 | 6.9991
12.5 | 0.9277 | 0.14803 | -0.0777 | 6.267

## 73. Re 5M Mach 0.00 (1)
BIGFOIL.COM POLAR EXPORT
TP66 root
TP66 root |  |  |  | Cl Max: | 0.874 | at alpha= | 7 | deg
JavaFoil+Calcfoil stall+Eppler ext transition |  |  |  | L/D Max: | 92.406 | at alpha= | 3.5 | deg
Re: | 5000000 |  |  | Cd Min: | 0.00576 | at alpha= | 0 | deg
Mach: | 0 |  |  | Cl=0 at alpha= | -1.7931 | deg
|  |  |  | @ Cl=0.1, Cd= | 0.0057976
|  |  |  | @ Cl=0.4, Cd= | 0.0059705
|  |  |  | @ Cl=0.6, Cd= | 0.01805
alpha (deg) | Cl | Cd | Cm | Cl/Cd
-13 | -0.235 | 0.08175 | -0.02 | -2.878
-12.5 | -0.253 | 0.07548 | -0.021 | -3.358
-12 | -0.273 | 0.06797 | -0.022 | -4.023
-11.5 | -0.296 | 0.05939 | -0.024 | -4.976
-11 | -0.326 | 0.04264 | -0.028 | -7.641
-10.5 | -0.379 | 0.01622 | -0.034 | -23.376
-10 | -0.422 | 0.00978 | -0.036 | -43.137
-9.5 | -0.444 | 0.00986 | -0.037 | -45.074
-9 | -0.461 | 0.00946 | -0.037 | -48.686
-8.5 | -0.472 | 0.00909 | -0.037 | -51.961
-8 | -0.478 | 0.00874 | -0.038 | -54.707
-7.5 | -0.477 | 0.00854 | -0.038 | -55.812
-7 | -0.468 | 0.00834 | -0.038 | -56.107
-6.5 | -0.45 | 0.00806 | -0.038 | -55.817
-6 | -0.424 | 0.00784 | -0.039 | -54.127
-5.5 | -0.39 | 0.00761 | -0.039 | -51.274
-5 | -0.349 | 0.00742 | -0.039 | -47.081
-4.5 | -0.303 | 0.0072 | -0.039 | -42.063
-4 | -0.252 | 0.00707 | -0.04 | -35.591
-3.5 | -0.197 | 0.00694 | -0.04 | -28.426
-3 | -0.141 | 0.00689 | -0.04 | -20.41
-2.5 | -0.083 | 0.00691 | -0.04 | -11.963
-2 | -0.024 | 0.00691 | -0.041 | -3.524
-1.5 | 0.034 | 0.00682 | -0.041 | 5.019
-1 | 0.093 | 0.0058 | -0.041 | 16.012
-0.5 | 0.151 | 0.00578 | -0.041 | 26.21
0 | 0.21 | 0.00576 | -0.042 | 36.471
0.5 | 0.269 | 0.00585 | -0.042 | 45.883
1 | 0.327 | 0.00591 | -0.042 | 55.347
1.5 | 0.385 | 0.00594 | -0.042 | 64.852
2 | 0.444 | 0.00606 | -0.043 | 73.152
2.5 | 0.502 | 0.00616 | -0.043 | 81.409
3 | 0.559 | 0.00644 | -0.043 | 86.797
3.5 | 0.616 | 0.00666 | -0.043 | 92.406
4 | 0.671 | 0.00799 | -0.043 | 83.948
4.5 | 0.724 | 0.00829 | -0.044 | 87.265
5 | 0.77 | 0.00858 | -0.044 | 89.721
5.5 | 0.81 | 0.00889 | -0.044 | 91.025
6 | 0.841 | 0.0092 | -0.044 | 91.398
6.5 | 0.863 | 0.00951 | -0.045 | 90.76
7 | 0.874 | 0.00986 | -0.045 | 88.664
7.5 | 0.874 | 0.01021 | -0.045 | 85.613
8 | 0.863 | 0.0102 | -0.045 | 84.659
8.5 | 0.842 | 0.011 | -0.045 | 76.553
9 | 0.813 | 0.01128 | -0.046 | 72.031
9.5 | 0.776 | 0.01193 | -0.046 | 65.065
10 | 0.733 | 0.01158 | -0.046 | 63.26
10.5 | 0.687 | 0.0135 | -0.046 | 50.849
11 | 0.638 | 0.01443 | -0.046 | 44.227
11.5 | 0.587 | 0.01576 | -0.046 | 37.234
12 | 0.534 | 0.01805 | -0.045 | 29.605

## 74. Re 5M Mach 0.00 (2)
BIGFOIL.COM POLAR EXPORT
TP66 root
TP66 root |  |  |  | Cl Max: | 1.7611 | at alpha= | 17 | deg
XFOIL ncrit=9 |  |  |  | L/D Max: | 113.92 | at alpha= | 5 | deg
Re: | 5000000 |  |  | Cd Min: | 0.13448 | at alpha= | 20 | deg
Mach: | 0 |  |  | Cl=0 at alpha= | -1.7384 | deg
|  |  |  | @ Cl=0.1, Cd= | 0.0046285
|  |  |  | @ Cl=0.4, Cd= | 0.0047413
|  |  |  | @ Cl=0.6, Cd= | 0.0057198
alpha (deg) | Cl | Cd | Cm | Cl/Cd
-16 | -1.359 | 0.04207 | -0.0357 | -32.3033
-15.5 | -1.39 | 0.03162 | -0.0438 | -43.9595
-15 | -1.3785 | 0.02716 | -0.0437 | -50.7548
-14.5 | -1.35 | 0.02389 | -0.0433 | -56.509
-14 | -1.3134 | 0.02132 | -0.0429 | -61.6041
-13.5 | -1.2717 | 0.01926 | -0.0426 | -66.028
-13 | -1.2266 | 0.01757 | -0.0423 | -69.8122
-12.5 | -1.179 | 0.0162 | -0.042 | -72.7778
-12 | -1.1296 | 0.0151 | -0.0418 | -74.8079
-11.5 | -1.0788 | 0.01425 | -0.0416 | -75.7053
-11 | -1.0274 | 0.01354 | -0.0414 | -75.8789
-10.5 | -0.976 | 0.01289 | -0.041 | -75.7176
-10 | -0.9249 | 0.01232 | -0.0405 | -75.0731
-9.5 | -0.8782 | 0.01097 | -0.0393 | -80.0547
-9 | -0.8306 | 0.00989 | -0.0381 | -83.9838
-8.5 | -0.7757 | 0.00913 | -0.0382 | -84.9617
-8 | -0.7122 | 0.00847 | -0.0402 | -84.085
-7.5 | -0.6469 | 0.00788 | -0.0425 | -82.0939
-7 | -0.5862 | 0.00737 | -0.0437 | -79.5387
-6.5 | -0.5273 | 0.00698 | -0.0445 | -75.5444
-6 | -0.4743 | 0.00659 | -0.0437 | -71.9727
-5.5 | -0.4207 | 0.00638 | -0.0432 | -65.9404
-5 | -0.3657 | 0.00623 | -0.0429 | -58.6998
-4.5 | -0.3101 | 0.00602 | -0.0428 | -51.5116
-4 | -0.2539 | 0.00585 | -0.0428 | -43.4017
-3.5 | -0.1981 | 0.00558 | -0.0429 | -35.5018
-3 | -0.1418 | 0.00537 | -0.0429 | -26.406
-2.5 | -0.0856 | 0.00516 | -0.043 | -16.5891
-2 | -0.0293 | 0.00498 | -0.0431 | -5.8835
-1.5 | 0.0267 | 0.00473 | -0.0433 | 5.6448
-1 | 0.0828 | 0.00465 | -0.0434 | 17.8065
-0.5 | 0.1388 | 0.00458 | -0.0435 | 30.3057
0 | 0.1948 | 0.00453 | -0.0436 | 43.0022
0.5 | 0.2507 | 0.00453 | -0.0437 | 55.3422
1 | 0.3066 | 0.00455 | -0.0437 | 67.3846
1.5 | 0.3623 | 0.00464 | -0.0438 | 78.0819
2 | 0.4181 | 0.00479 | -0.0438 | 87.286
2.5 | 0.4736 | 0.00501 | -0.0438 | 94.5309
3 | 0.529 | 0.00525 | -0.0437 | 100.7619
3.5 | 0.5835 | 0.00561 | -0.0436 | 104.0107
4 | 0.6376 | 0.00597 | -0.0433 | 106.8007
4.5 | 0.6909 | 0.00627 | -0.0428 | 110.1914
5 | 0.7439 | 0.00653 | -0.0422 | 113.9204
5.5 | 0.7983 | 0.00705 | -0.0421 | 113.234
6 | 0.8525 | 0.00757 | -0.0419 | 112.6156
6.5 | 0.9068 | 0.00807 | -0.0417 | 112.3668
7 | 0.9613 | 0.00848 | -0.0415 | 113.3608
7.5 | 1.0153 | 0.00892 | -0.0414 | 113.8229
8 | 1.0688 | 0.00943 | -0.0411 | 113.3404
8.5 | 1.1217 | 0.01001 | -0.0408 | 112.0579
9 | 1.1726 | 0.01089 | -0.0402 | 107.6768
9.5 | 1.2248 | 0.0114 | -0.0399 | 107.4386
10 | 1.2764 | 0.01194 | -0.0395 | 106.9012
10.5 | 1.3268 | 0.01262 | -0.0389 | 105.1347
11 | 1.3764 | 0.01336 | -0.0383 | 103.024
11.5 | 1.4249 | 0.01418 | -0.0375 | 100.4866
12 | 1.4715 | 0.01518 | -0.0365 | 96.9368
12.5 | 1.5127 | 0.01686 | -0.0349 | 89.7212
13 | 1.5581 | 0.01778 | -0.0339 | 87.6322
13.5 | 1.6019 | 0.01878 | -0.0327 | 85.2982
14 | 1.6432 | 0.01991 | -0.0313 | 82.5314
14.5 | 1.6814 | 0.02121 | -0.0295 | 79.2739
15 | 1.7153 | 0.02272 | -0.0273 | 75.4974
15.5 | 1.7421 | 0.02446 | -0.0243 | 71.2224
16 | 1.7542 | 0.02656 | -0.0196 | 66.0467
16.5 | 1.7604 | 0.02952 | -0.0159 | 59.6341
17 | 1.7611 | 0.0337 | -0.0139 | 52.2582
17.5 | 1.7559 | 0.03939 | -0.0139 | 44.5773
18 | 1.7397 | 0.04744 | -0.0161 | 36.6716
18.5 | 1.7101 | 0.0584 | -0.0208 | 29.2825
19 | 1.6555 | 0.07436 | -0.0287 | 22.2633
19.5 | 1.5673 | 0.09746 | -0.0407 | 16.0815
20 | 1.417 | 0.13448 | -0.0607 | 10.5369

## 75. Re 5M Mach 0.10 (1)
BIGFOIL.COM POLAR EXPORT
TP66 root
TP66 root |  |  |  | Cl Max: | 0.872 | at alpha= | 7 | deg
JavaFoil+Calcfoil stall+Eppler ext transition |  |  |  | L/D Max: | 92.658 | at alpha= | 3.5 | deg
Re: | 5000000 |  |  | Cd Min: | 0.00576 | at alpha= | 0 | deg
Mach: | 0.1 |  |  | Cl=0 at alpha= | -1.7931 | deg
|  |  |  | @ Cl=0.1, Cd= | 0.0057976
|  |  |  | @ Cl=0.4, Cd= | 0.0059864
|  |  |  | @ Cl=0.6, Cd= | 0.01903
alpha (deg) | Cl | Cd | Cm | Cl/Cd
-12.5 | -0.217 | 0.07763 | -0.02 | -2.8
-12 | -0.238 | 0.07109 | -0.021 | -3.352
-11.5 | -0.262 | 0.0629 | -0.023 | -4.157
-11 | -0.289 | 0.05147 | -0.026 | -5.608
-10.5 | -0.343 | 0.0198 | -0.033 | -17.302
-10 | -0.391 | 0.01072 | -0.036 | -36.438
-9.5 | -0.42 | 0.01003 | -0.037 | -41.919
-9 | -0.441 | 0.00956 | -0.037 | -46.11
-8.5 | -0.457 | 0.00918 | -0.037 | -49.773
-8 | -0.466 | 0.00882 | -0.038 | -52.908
-7.5 | -0.469 | 0.00857 | -0.038 | -54.689
-7 | -0.463 | 0.00836 | -0.038 | -55.314
-6.5 | -0.447 | 0.00808 | -0.039 | -55.36
-6 | -0.423 | 0.00786 | -0.039 | -53.857
-5.5 | -0.391 | 0.00764 | -0.039 | -51.146
-5 | -0.35 | 0.00743 | -0.039 | -47.137
-4.5 | -0.304 | 0.00721 | -0.04 | -42.136
-4 | -0.253 | 0.00708 | -0.04 | -35.704
-3.5 | -0.198 | 0.00694 | -0.04 | -28.548
-3 | -0.141 | 0.0069 | -0.04 | -20.474
-2.5 | -0.083 | 0.00692 | -0.041 | -12.019
-2 | -0.024 | 0.00691 | -0.041 | -3.54
-1.5 | 0.034 | 0.00684 | -0.041 | 5.024
-1 | 0.093 | 0.0058 | -0.041 | 16.078
-0.5 | 0.152 | 0.00578 | -0.042 | 26.306
0 | 0.211 | 0.00576 | -0.042 | 36.635
0.5 | 0.27 | 0.00587 | -0.042 | 45.992
1 | 0.329 | 0.00592 | -0.042 | 55.54
1.5 | 0.387 | 0.00596 | -0.042 | 64.962
2 | 0.446 | 0.00608 | -0.043 | 73.262
2.5 | 0.504 | 0.00618 | -0.043 | 81.609
3 | 0.562 | 0.00646 | -0.043 | 87.06
3.5 | 0.619 | 0.00668 | -0.043 | 92.658
4 | 0.674 | 0.00801 | -0.044 | 84.14
4.5 | 0.727 | 0.00832 | -0.044 | 87.405
5 | 0.773 | 0.00861 | -0.044 | 89.779
5.5 | 0.812 | 0.00893 | -0.044 | 90.965
6 | 0.843 | 0.00924 | -0.045 | 91.164
6.5 | 0.863 | 0.00958 | -0.045 | 90.06
7 | 0.872 | 0.00992 | -0.045 | 87.866
7.5 | 0.868 | 0.01028 | -0.045 | 84.461
8 | 0.853 | 0.0103 | -0.045 | 82.829
8.5 | 0.827 | 0.01083 | -0.046 | 76.334
9 | 0.792 | 0.01142 | -0.046 | 69.305
9.5 | 0.749 | 0.01211 | -0.046 | 61.863
10 | 0.699 | 0.01176 | -0.046 | 59.446
10.5 | 0.647 | 0.01373 | -0.046 | 47.148
11 | 0.593 | 0.01469 | -0.046 | 40.379
11.5 | 0.536 | 0.01636 | -0.046 | 32.765
12 | 0.48 | 0.01903 | -0.045 | 25.224

## 76. Re 5M Mach 0.10 (2)
BIGFOIL.COM POLAR EXPORT
TP66 root
TP66 root |  |  |  | Cl Max: | 1.7241 | at alpha= | 16 | deg
XFOIL ncrit=9 |  |  |  | L/D Max: | 113.881 | at alpha= | 5 | deg
Re: | 5000000 |  |  | Cd Min: | 0.19984 | at alpha= | 20 | deg
Mach: | 0.1 |  |  | Cl=0 at alpha= | -1.7372 | deg
|  |  |  | @ Cl=0.1, Cd= | 0.004639
|  |  |  | @ Cl=0.4, Cd= | 0.0047455
|  |  |  | @ Cl=0.6, Cd= | 0.0057124
alpha (deg) | Cl | Cd | Cm | Cl/Cd
-15 | -1.1599 | 0.07007 | -0.0119 | -16.5534
-14.5 | -1.279 | 0.03519 | -0.0434 | -36.3456
-14 | -1.2857 | 0.02837 | -0.0451 | -45.319
-13.5 | -1.262 | 0.02393 | -0.0449 | -52.7372
-13 | -1.226 | 0.02073 | -0.0445 | -59.1413
-12.5 | -1.1835 | 0.01832 | -0.044 | -64.6015
-12 | -1.1369 | 0.01646 | -0.0436 | -69.0705
-11.5 | -1.0876 | 0.01505 | -0.0431 | -72.2658
-11 | -1.0365 | 0.01402 | -0.0427 | -73.9301
-10.5 | -0.9847 | 0.01321 | -0.0422 | -74.542
-10 | -0.933 | 0.01255 | -0.0416 | -74.3426
-9.5 | -0.8823 | 0.01198 | -0.0406 | -73.6477
-9 | -0.8368 | 0.01026 | -0.039 | -81.5595
-8.5 | -0.782 | 0.00935 | -0.039 | -83.6364
-8 | -0.7179 | 0.00863 | -0.0409 | -83.1866
-7.5 | -0.6519 | 0.008 | -0.0431 | -81.4875
-7 | -0.5906 | 0.00746 | -0.0443 | -79.1689
-6.5 | -0.5312 | 0.00703 | -0.0449 | -75.5619
-6 | -0.4778 | 0.00664 | -0.0441 | -71.9578
-5.5 | -0.4237 | 0.00641 | -0.0435 | -66.0998
-5 | -0.3683 | 0.00628 | -0.0433 | -58.6465
-4.5 | -0.3122 | 0.00604 | -0.0431 | -51.6887
-4 | -0.2557 | 0.00588 | -0.0431 | -43.4864
-3.5 | -0.1994 | 0.0056 | -0.0431 | -35.6071
-3 | -0.1427 | 0.00538 | -0.0432 | -26.5242
-2.5 | -0.0862 | 0.00517 | -0.0433 | -16.6731
-1.5 | 0.0268 | 0.00474 | -0.0435 | 5.654
-1 | 0.0831 | 0.00466 | -0.0436 | 17.8326
-0.5 | 0.1395 | 0.00459 | -0.0437 | 30.3922
0 | 0.1958 | 0.00454 | -0.0438 | 43.1278
0.5 | 0.2521 | 0.00454 | -0.0439 | 55.5286
1 | 0.3083 | 0.00456 | -0.0439 | 67.6096
1.5 | 0.3643 | 0.00465 | -0.044 | 78.3441
2 | 0.4204 | 0.0048 | -0.044 | 87.5833
3 | 0.532 | 0.00526 | -0.0439 | 101.1407
3.5 | 0.5869 | 0.00563 | -0.0437 | 104.2451
4.5 | 0.695 | 0.00631 | -0.0429 | 110.1426
5 | 0.7482 | 0.00657 | -0.0422 | 113.8813
5.5 | 0.8032 | 0.00709 | -0.0421 | 113.2863
6 | 0.8579 | 0.00761 | -0.0418 | 112.7332
6.5 | 0.9127 | 0.00812 | -0.0416 | 112.4015
7 | 0.9676 | 0.00853 | -0.0414 | 113.4349
7.5 | 1.0221 | 0.009 | -0.0412 | 113.5667
8 | 1.0761 | 0.00952 | -0.0409 | 113.0357
8.5 | 1.1293 | 0.01016 | -0.0404 | 111.1516
9 | 1.1809 | 0.01102 | -0.0397 | 107.1597
9.5 | 1.2336 | 0.01156 | -0.0393 | 106.7128
10 | 1.2856 | 0.01217 | -0.0387 | 105.6368
10.5 | 1.3364 | 0.01292 | -0.038 | 103.4365
11 | 1.3863 | 0.01372 | -0.0372 | 101.0423
11.5 | 1.4347 | 0.01466 | -0.0362 | 97.8649
12 | 1.4769 | 0.01642 | -0.0344 | 89.9452
12.5 | 1.5237 | 0.01737 | -0.0333 | 87.7202
13 | 1.5686 | 0.01844 | -0.032 | 85.0651
13.5 | 1.6111 | 0.01967 | -0.0304 | 81.9065
14 | 1.6498 | 0.02112 | -0.0284 | 78.1155
14.5 | 1.6838 | 0.02281 | -0.026 | 73.8185
15 | 1.7103 | 0.02476 | -0.0227 | 69.0751
15.5 | 1.7204 | 0.02713 | -0.0177 | 63.4132
16 | 1.7241 | 0.03044 | -0.014 | 56.6393
16.5 | 1.7216 | 0.03524 | -0.0124 | 48.8536
17 | 1.71 | 0.04218 | -0.0133 | 40.5405
17.5 | 1.6878 | 0.05167 | -0.0169 | 32.665
18 | 1.6447 | 0.06551 | -0.0237 | 25.1061
18.5 | 1.5752 | 0.08484 | -0.034 | 18.5667
19 | 1.4605 | 0.11365 | -0.0493 | 12.8509
19.5 | 1.2954 | 0.15622 | -0.0736 | 8.2922
20 | 1.1658 | 0.19984 | -0.1009 | 5.8337

## 77. Re 5M Mach 0.25 (1)
BIGFOIL.COM POLAR EXPORT
TP66 root
TP66 root |  |  |  | Cl Max: | 0.857 | at alpha= | 6.5 | deg
JavaFoil+Calcfoil stall+Eppler ext transition |  |  |  | L/D Max: | 93.805 | at alpha= | 3.5 | deg
Re: | 5000000 |  |  | Cd Min: | 0.00582 | at alpha= | -0.5 | deg
Mach: | 0.25 |  |  | Cl=0 at alpha= | -1.7917 | deg
|  |  |  | @ Cl=0.1, Cd= | 0.02432
|  |  |  | @ Cl=0.4, Cd= | 0.02432
|  |  |  | @ Cl=0.6, Cd= | 0.02432
alpha (deg) | Cl | Cd | Cm | Cl/Cd
-11.5 | -0.056 | 0.07358 | -0.019 | -0.754
-11 | -0.053 | 0.06869 | -0.02 | -0.768
-10.5 | -0.05 | 0.06065 | -0.022 | -0.829
-10 | -0.049 | 0.04726 | -0.027 | -1.029
-9.5 | -0.174 | 0.01586 | -0.035 | -10.999
-9 | -0.256 | 0.01029 | -0.038 | -24.903
-8.5 | -0.315 | 0.00964 | -0.039 | -32.692
-8 | -0.363 | 0.00917 | -0.039 | -39.561
-7.5 | -0.398 | 0.00888 | -0.039 | -44.789
-7 | -0.418 | 0.00861 | -0.039 | -48.531
-6.5 | -0.423 | 0.00831 | -0.04 | -50.902
-6 | -0.413 | 0.00806 | -0.04 | -51.189
-5.5 | -0.389 | 0.00778 | -0.04 | -50.002
-5 | -0.354 | 0.00756 | -0.04 | -46.789
-4.5 | -0.309 | 0.00732 | -0.041 | -42.284
-4 | -0.259 | 0.00714 | -0.041 | -36.213
-3.5 | -0.203 | 0.007 | -0.041 | -29.047
-3 | -0.145 | 0.00698 | -0.041 | -20.788
-2.5 | -0.085 | 0.00695 | -0.042 | -12.285
-2 | -0.025 | 0.00695 | -0.042 | -3.617
-1.5 | 0.035 | 0.00688 | -0.042 | 5.136
-1 | 0.096 | 0.00584 | -0.042 | 16.416
-0.5 | 0.156 | 0.00582 | -0.043 | 26.861
0 | 0.217 | 0.00583 | -0.043 | 37.17
0.5 | 0.277 | 0.00591 | -0.043 | 46.883
1 | 0.338 | 0.00597 | -0.043 | 56.573
1.5 | 0.398 | 0.00602 | -0.044 | 66.037
2 | 0.458 | 0.00621 | -0.044 | 73.8
2.5 | 0.518 | 0.00634 | -0.044 | 81.657
3 | 0.577 | 0.00653 | -0.044 | 88.451
3.5 | 0.635 | 0.00677 | -0.045 | 93.805
4 | 0.692 | 0.00817 | -0.045 | 84.715
4.5 | 0.745 | 0.00843 | -0.045 | 88.446
5 | 0.79 | 0.0088 | -0.045 | 89.762
5.5 | 0.826 | 0.00918 | -0.046 | 89.929
6 | 0.849 | 0.00955 | -0.046 | 88.937
6.5 | 0.857 | 0.00995 | -0.046 | 86.093
7 | 0.846 | 0.01014 | -0.046 | 83.47
7.5 | 0.815 | 0.01053 | -0.047 | 77.429
8 | 0.763 | 0.01088 | -0.047 | 70.132
8.5 | 0.692 | 0.01152 | -0.047 | 60.046
9 | 0.604 | 0.01227 | -0.047 | 49.247
9.5 | 0.502 | 0.0114 | -0.047 | 43.991
10 | 0.39 | 0.01415 | -0.047 | 27.53
10.5 | 0.263 | 0.01563 | -0.047 | 16.835
11 | 0.086 | 0.01847 | -0.046 | 4.684
11.5 | 0.087 | 0.02432 | -0.045 | 3.587

## 78. Re 5M Mach 0.25 (2)
BIGFOIL.COM POLAR EXPORT
TP66 root
TP66 root |  |  |  | Cl Max: | 1.4825 | at alpha= | 12 | deg
XFOIL ncrit=9 |  |  |  | L/D Max: | 195.972 | at alpha= | -0.5 | deg
Re: | 5000000 |  |  | Cd Min: | 0.18846 | at alpha= | -15 | deg
Mach: | 0.25 |  |  | Cl=0 at alpha= | -1.7304 | deg
|  |  |  | @ Cl=0.1, Cd= | 0.00073435
|  |  |  | @ Cl=0.4, Cd= | 0.0047777
|  |  |  | @ Cl=0.6, Cd= | 0.0056988
alpha (deg) | Cl | Cd | Cm | Cl/Cd
-15 | -0.6833 | 0.18846 | 0.0455 | -3.6257
-14.5 | -0.6756 | 0.1782 | 0.0412 | -3.7912
-14 | -0.6627 | 0.17061 | 0.0377 | -3.8843
-13.5 | -0.6503 | 0.1631 | 0.0343 | -3.9871
-13 | -0.6394 | 0.15524 | 0.031 | -4.1188
-12 | -0.6445 | 0.13133 | 0.0223 | -4.9075
-11.5 | -0.811 | 0.0843 | -0.0022 | -9.6204
-11 | -0.8198 | 0.0381 | -0.0284 | -21.5171
-10.5 | -0.8509 | 0.02411 | -0.0445 | -35.2924
-10 | -0.8843 | 0.01304 | -0.0485 | -67.8144
-9.5 | -0.8746 | 0.00621 | -0.0476 | -140.8374
-9 | -0.8378 | 0.0041 | -0.0451 | -204.3415
-8.5 | -0.7856 | 0.00297 | -0.0446 | -264.5118
-8 | -0.7246 | 0.00194 | -0.046 | -373.5052
-7.5 | -0.6605 | 0.00162 | -0.0472 | -407.716
-7 | -0.5999 | 0.00139 | -0.0475 | -431.5827
-6.5 | -0.5451 | 0.00125 | -0.0464 | -436.08
-6 | -0.4901 | 0.00117 | -0.0454 | -418.8889
-5.5 | -0.434 | 0.00109 | -0.0447 | -398.1651
-5 | -0.3771 | 0.00105 | -0.0442 | -359.1429
-4.5 | -0.3193 | 0.001 | -0.044 | -319.3
-4 | -0.2616 | 0.00097 | -0.0438 | -269.6907
-3.5 | -0.204 | 0.00092 | -0.0437 | -221.7391
-3 | -0.1462 | 0.00088 | -0.0436 | -166.1364
-2.5 | -0.0886 | 0.00083 | -0.0436 | -106.747
-2 | -0.0309 | 0.0008 | -0.0437 | -38.625
-1.5 | 0.0264 | 0.00076 | -0.0437 | 34.7368
-1 | 0.0838 | 0.00074 | -0.0438 | 113.2432
-0.5 | 0.1411 | 0.00072 | -0.0438 | 195.9722
0 | 0.2016 | 0.00458 | -0.0449 | 44.0175
0.5 | 0.2597 | 0.00458 | -0.045 | 56.7031
1 | 0.3177 | 0.0046 | -0.045 | 69.0652
1.5 | 0.3755 | 0.00471 | -0.045 | 79.724
2 | 0.4334 | 0.00487 | -0.045 | 88.9938
2.5 | 0.4913 | 0.00509 | -0.0449 | 96.5226
3 | 0.549 | 0.00533 | -0.0448 | 103.0019
3.5 | 0.6057 | 0.00574 | -0.0445 | 105.5226
4 | 0.6625 | 0.00611 | -0.0442 | 108.4288
4.5 | 0.7183 | 0.00647 | -0.0435 | 111.0201
5.5 | 0.8302 | 0.00736 | -0.0421 | 112.7989
6 | 0.8878 | 0.00787 | -0.0416 | 112.8081
6.5 | 0.9454 | 0.00838 | -0.0411 | 112.8162
7 | 1.003 | 0.00889 | -0.0405 | 112.8234
7.5 | 1.0602 | 0.00947 | -0.0398 | 111.9535
8 | 1.1166 | 0.01021 | -0.0389 | 109.3634
8.5 | 1.1709 | 0.01126 | -0.0377 | 103.9876
9 | 1.2261 | 0.01209 | -0.0365 | 101.4144
9.5 | 1.2805 | 0.01301 | -0.0351 | 98.4243
10 | 1.3338 | 0.01405 | -0.0336 | 94.9324
10.5 | 1.384 | 0.01549 | -0.0316 | 89.348
11 | 1.424 | 0.01817 | -0.0285 | 78.3709
11.5 | 1.4612 | 0.02087 | -0.0252 | 70.0144
12 | 1.4825 | 0.02479 | -0.0208 | 59.8023
12.5 | 1.4761 | 0.02965 | -0.0143 | 49.7841
13 | 1.4497 | 0.0363 | -0.0108 | 39.9366
13.5 | 1.4189 | 0.04658 | -0.0146 | 30.4616
14 | 1.3835 | 0.06053 | -0.0236 | 22.8564
14.5 | 1.341 | 0.07719 | -0.0341 | 17.3727
15 | 1.2944 | 0.09453 | -0.0434 | 13.693
15.5 | 1.2436 | 0.1124 | -0.0521 | 11.0641
16 | 1.1924 | 0.13088 | -0.0614 | 9.1106
16.5 | 1.1426 | 0.15044 | -0.072 | 7.5951
17 | 1.0969 | 0.1713 | -0.084 | 6.4034

## 79. Re 5M Mach 0.50 (1)
BIGFOIL.COM POLAR EXPORT
TP66 root
TP66 root |  |  |  | Cl Max: | 1.155 | at alpha= | 20 | deg
JavaFoil+Calcfoil stall+Eppler ext transition |  |  |  | L/D Max: | 95.556 | at alpha= | 3.5 | deg
Re: | 5000000 |  |  | Cd Min: | 0.00606 | at alpha= | 0 | deg
Mach: | 0.5 |  |  | Cl=0 at alpha= | -1.791 | deg
|  |  |  | @ Cl=0.1, Cd= | 0.006204
|  |  |  | @ Cl=0.4, Cd= | 0.0063041
|  |  |  | @ Cl=0.6, Cd= | 0.012262
alpha (deg) | Cl | Cd | Cm | Cl/Cd
-20 | -0.978 | 0.15731 | -0.021 | -6.217
-19.5 | -0.952 | 0.15286 | -0.022 | -6.229
-19 | -0.927 | 0.14959 | -0.022 | -6.195
-18.5 | -0.899 | 0.14411 | -0.021 | -6.236
-18 | -0.872 | 0.13982 | -0.021 | -6.239
-17.5 | -0.846 | 0.13423 | -0.022 | -6.304
-17 | -0.82 | 0.13044 | -0.022 | -6.286
-16.5 | -0.792 | 0.12698 | -0.021 | -6.237
-16 | -0.766 | 0.12053 | -0.021 | -6.353
-15.5 | -0.739 | 0.11653 | -0.021 | -6.345
-15 | -0.712 | 0.11375 | -0.021 | -6.262
-14.5 | -0.686 | 0.10308 | -0.021 | -6.652
-14 | -0.66 | 0.09444 | -0.022 | -6.983
-13.5 | -0.634 | 0.08732 | -0.022 | -7.256
-13 | -0.605 | 0.09499 | -0.021 | -6.367
-12.5 | -0.579 | 0.08423 | -0.021 | -6.869
-12 | -0.553 | 0.07721 | -0.022 | -7.159
-11.5 | -0.524 | 0.08589 | -0.021 | -6.102
-11 | -0.498 | 0.07418 | -0.021 | -6.71
-10.5 | -0.473 | 0.06569 | -0.023 | -7.199
-10 | -0.444 | 0.06622 | -0.022 | -6.71
-9.5 | -0.417 | 0.06187 | -0.021 | -6.74
-9 | -0.398 | 0.05016 | -0.028 | -7.932
-8.5 | -0.363 | 0.05483 | -0.022 | -6.629
-8 | -0.352 | 0.03762 | -0.032 | -9.35
-7.5 | -0.347 | 0.0202 | -0.038 | -17.184
-7 | -0.35 | 0.01005 | -0.044 | -34.823
-6.5 | -0.316 | 0.00957 | -0.044 | -33.075
-6 | -0.283 | 0.0089 | -0.045 | -31.789
-5.5 | -0.249 | 0.00854 | -0.045 | -29.197
-5 | -0.216 | 0.00818 | -0.045 | -26.375
-4.5 | -0.307 | 0.00786 | -0.045 | -38.982
-4 | -0.278 | 0.00756 | -0.046 | -36.805
-3.5 | -0.224 | 0.00741 | -0.046 | -30.28
-3 | -0.162 | 0.00724 | -0.046 | -22.318
-2.5 | -0.095 | 0.00719 | -0.047 | -13.256
-2 | -0.028 | 0.00716 | -0.047 | -3.92
-1.5 | 0.039 | 0.00711 | -0.047 | 5.557
-1 | 0.107 | 0.0061 | -0.047 | 17.559
-0.5 | 0.175 | 0.00611 | -0.048 | 28.624
0 | 0.242 | 0.00606 | -0.048 | 39.999
0.5 | 0.31 | 0.00609 | -0.048 | 50.855
1 | 0.377 | 0.00625 | -0.049 | 60.384
1.5 | 0.445 | 0.00641 | -0.049 | 69.377
2 | 0.512 | 0.00651 | -0.049 | 78.576
2.5 | 0.578 | 0.00669 | -0.049 | 86.452
3 | 0.644 | 0.00702 | -0.05 | 91.785
3.5 | 0.708 | 0.00741 | -0.05 | 95.556
4 | 0.768 | 0.00888 | -0.05 | 86.474
4.5 | 0.82 | 0.00939 | -0.05 | 87.285
5 | 0.843 | 0.00995 | -0.051 | 84.73
5.5 | 0.79 | 0.01058 | -0.051 | 74.647
6 | 0.521 | 0.01108 | -0.051 | 47.052
6.5 | 0.555 | 0.01181 | -0.051 | 46.94
7 | 0.588 | 0.01265 | -0.052 | 46.458
7.5 | 0.618 | 0.01168 | -0.052 | 52.944
8 | 0.644 | 0.015 | -0.051 | 42.891
8.5 | 0.641 | 0.02122 | -0.048 | 30.209
9 | 0.696 | 0.01744 | -0.051 | 39.928
9.5 | 0.609 | 0.06366 | -0.029 | 9.563
10 | 0.693 | 0.03701 | -0.045 | 18.734
10.5 | 0.66 | 0.07347 | -0.028 | 8.982
11 | 0.706 | 0.06232 | -0.037 | 11.329
11.5 | 0.712 | 0.07996 | -0.028 | 8.911
12 | 0.738 | 0.0903 | -0.028 | 8.169
12.5 | 0.765 | 0.08577 | -0.029 | 8.924
13 | 0.791 | 0.09521 | -0.029 | 8.304
13.5 | 0.818 | 0.10346 | -0.03 | 7.906
14 | 0.843 | 0.09819 | -0.03 | 8.587
14.5 | 0.869 | 0.10843 | -0.03 | 8.013
15 | 0.898 | 0.1154 | -0.032 | 7.784
15.5 | 0.922 | 0.11855 | -0.031 | 7.777
16 | 0.948 | 0.12295 | -0.031 | 7.709
16.5 | 0.977 | 0.12971 | -0.033 | 7.534
17 | 1 | 0.13185 | -0.032 | 7.586
17.5 | 1.027 | 0.13645 | -0.033 | 7.529
18 | 1.053 | 0.13846 | -0.033 | 7.605
18.5 | 1.078 | 0.14258 | -0.034 | 7.562
19 | 1.106 | 0.14861 | -0.035 | 7.44
19.5 | 1.131 | 0.15116 | -0.035 | 7.48
20 | 1.155 | 0.15626 | -0.035 | 7.394

## 80. Re 5M Mach 0.50 (2)
BIGFOIL.COM POLAR EXPORT
TP66 root
TP66 root |  |  |  | Cl Max: | 1.1704 | at alpha= | 7.5 | deg
XFOIL ncrit=9 |  |  |  | L/D Max: | 115.265 | at alpha= | 5.5 | deg
Re: | 5000000 |  |  | Cd Min: | 0.14665 | at alpha= | 12.5 | deg
Mach: | 0.5 |  |  | Cl=0 at alpha= | -1.7135 | deg
|  |  |  | @ Cl=0.1, Cd= | 0.0049036
|  |  |  | @ Cl=0.4, Cd= | 0.0048814
|  |  |  | @ Cl=0.6, Cd= | 0.0055931
alpha (deg) | Cl | Cd | Cm | Cl/Cd
-9.5 | -0.585 | 0.10127 | 0.0066 | -5.7766
-9 | -0.5846 | 0.09165 | 0.0017 | -6.3786
-8.5 | -0.5857 | 0.08193 | -0.0038 | -7.1488
-8 | -0.5896 | 0.07181 | -0.0104 | -8.2106
-7.5 | -0.5971 | 0.06072 | -0.0193 | -9.8337
-7 | -0.5984 | 0.04471 | -0.0414 | -13.384
-6.5 | -0.5856 | 0.02958 | -0.0556 | -19.7972
-6 | -0.5673 | 0.01753 | -0.058 | -32.3617
-5.5 | -0.5181 | 0.01014 | -0.0567 | -51.0947
-5 | -0.4515 | 0.0077 | -0.0545 | -58.6364
-4.5 | -0.3813 | 0.00683 | -0.0529 | -55.8272
-4 | -0.3112 | 0.00638 | -0.0518 | -48.7774
-3.5 | -0.2418 | 0.00611 | -0.051 | -39.5745
-3 | -0.1733 | 0.00576 | -0.0504 | -30.0868
-2.5 | -0.1054 | 0.00549 | -0.0501 | -19.1985
-2 | -0.0381 | 0.00525 | -0.0499 | -7.2571
-1.5 | 0.0284 | 0.00502 | -0.0498 | 5.6574
-1 | 0.0947 | 0.00491 | -0.0497 | 19.2872
-0.5 | 0.161 | 0.00483 | -0.0497 | 33.3333
0 | 0.227 | 0.00477 | -0.0497 | 47.5891
0.5 | 0.2933 | 0.00477 | -0.0497 | 61.4885
1 | 0.3594 | 0.00482 | -0.0496 | 74.5643
1.5 | 0.4255 | 0.00492 | -0.0495 | 86.4837
2 | 0.4917 | 0.00513 | -0.0492 | 95.848
3 | 0.625 | 0.0057 | -0.0483 | 109.6491
3.5 | 0.691 | 0.0062 | -0.0475 | 111.4516
4 | 0.7574 | 0.00671 | -0.0464 | 112.8763
4.5 | 0.8241 | 0.00716 | -0.045 | 115.0978
5 | 0.8847 | 0.00772 | -0.0419 | 114.5984
5.5 | 0.9567 | 0.0083 | -0.0405 | 115.2651
6 | 1.0258 | 0.00924 | -0.0381 | 111.0173
6.5 | 1.0928 | 0.0107 | -0.0347 | 102.1308
7 | 1.146 | 0.01401 | -0.0292 | 81.7987
7.5 | 1.1704 | 0.02044 | -0.0222 | 57.2603
8 | 1.1639 | 0.02842 | -0.016 | 40.9536
8.5 | 1.1308 | 0.03624 | -0.0125 | 31.2031
9 | 1.0979 | 0.04805 | -0.0204 | 22.8491
9.5 | 1.0677 | 0.06339 | -0.0335 | 16.8434
10 | 1.0389 | 0.07872 | -0.043 | 13.1974
10.5 | 1.0095 | 0.09267 | -0.0496 | 10.8935
11 | 0.9838 | 0.10622 | -0.0564 | 9.2619
11.5 | 0.9624 | 0.11964 | -0.0632 | 8.0441
12 | 0.9456 | 0.13317 | -0.0701 | 7.1007
12.5 | 0.9342 | 0.14665 | -0.077 | 6.3703

## 81. Re 6M Mach 0.00 (1)
BIGFOIL.COM POLAR EXPORT
TP66 root
TP66 root |  |  |  | Cl Max: | 0.874 | at alpha= | 7 | deg
JavaFoil+Calcfoil stall+Eppler ext transition |  |  |  | L/D Max: | 93.425 | at alpha= | 6 | deg
Re: | 6000000 |  |  | Cd Min: | 0.00581 | at alpha= | 0 | deg
Mach: | 0 |  |  | Cl=0 at alpha= | -1.7931 | deg
|  |  |  | @ Cl=0.1, Cd= | 0.0058288
|  |  |  | @ Cl=0.4, Cd= | 0.0060503
|  |  |  | @ Cl=0.6, Cd= | 0.01677
alpha (deg) | Cl | Cd | Cm | Cl/Cd
-13 | -0.236 | 0.07964 | -0.02 | -2.962
-12.5 | -0.255 | 0.07278 | -0.022 | -3.498
-12 | -0.277 | 0.06145 | -0.024 | -4.507
-11.5 | -0.302 | 0.04917 | -0.027 | -6.151
-11 | -0.348 | 0.02214 | -0.032 | -15.735
-10.5 | -0.392 | 0.01186 | -0.035 | -33.022
-10 | -0.425 | 0.01024 | -0.037 | -41.473
-9.5 | -0.444 | 0.00969 | -0.037 | -45.862
-9 | -0.461 | 0.0093 | -0.037 | -49.545
-8.5 | -0.472 | 0.00893 | -0.037 | -52.89
-8 | -0.478 | 0.00864 | -0.038 | -55.318
-7.5 | -0.477 | 0.00845 | -0.038 | -56.466
-7 | -0.468 | 0.00821 | -0.038 | -56.988
-6.5 | -0.45 | 0.00794 | -0.038 | -56.673
-6 | -0.424 | 0.00768 | -0.039 | -55.201
-5.5 | -0.39 | 0.00743 | -0.039 | -52.526
-5 | -0.35 | 0.00728 | -0.039 | -48.025
-4.5 | -0.303 | 0.00709 | -0.039 | -42.685
-4 | -0.252 | 0.00695 | -0.04 | -36.206
-3.5 | -0.197 | 0.00686 | -0.04 | -28.731
-3 | -0.141 | 0.00688 | -0.04 | -20.434
-2.5 | -0.083 | 0.00688 | -0.04 | -12.014
-2 | -0.024 | 0.00676 | -0.041 | -3.6
-1.5 | 0.034 | 0.00676 | -0.041 | 5.064
-1 | 0.093 | 0.00583 | -0.041 | 15.917
-0.5 | 0.151 | 0.00582 | -0.041 | 26.014
0 | 0.21 | 0.00581 | -0.042 | 36.151
0.5 | 0.269 | 0.00584 | -0.042 | 46
1 | 0.327 | 0.00591 | -0.042 | 55.321
1.5 | 0.385 | 0.00603 | -0.042 | 63.909
2 | 0.444 | 0.00611 | -0.043 | 72.594
2.5 | 0.502 | 0.00626 | -0.043 | 80.174
3 | 0.559 | 0.00648 | -0.043 | 86.27
3.5 | 0.616 | 0.00666 | -0.043 | 92.383
4 | 0.671 | 0.00779 | -0.043 | 86.097
4.5 | 0.724 | 0.00812 | -0.044 | 89.144
5 | 0.77 | 0.0084 | -0.044 | 91.589
5.5 | 0.81 | 0.00868 | -0.044 | 93.237
6 | 0.841 | 0.009 | -0.044 | 93.425
6.5 | 0.863 | 0.00933 | -0.045 | 92.515
7 | 0.874 | 0.00967 | -0.045 | 90.439
7.5 | 0.874 | 0.01005 | -0.045 | 87.024
8 | 0.863 | 0.01016 | -0.045 | 84.953
8.5 | 0.842 | 0.01067 | -0.045 | 78.974
9 | 0.813 | 0.01094 | -0.046 | 74.26
9.5 | 0.776 | 0.01154 | -0.046 | 67.218
10 | 0.734 | 0.01117 | -0.046 | 65.669
10.5 | 0.687 | 0.01121 | -0.046 | 61.277
11 | 0.639 | 0.01389 | -0.046 | 46.045
11.5 | 0.589 | 0.015 | -0.046 | 39.281
12 | 0.538 | 0.01677 | -0.046 | 32.091

## 82. Re 6M Mach 0.00 (2)
BIGFOIL.COM POLAR EXPORT
TP66 root
TP66 root |  |  |  | Cl Max: | 1.7913 | at alpha= | 17 | deg
XFOIL ncrit=9 |  |  |  | L/D Max: | 118.44 | at alpha= | 7.5 | deg
Re: | 6000000 |  |  | Cd Min: | 0.10818 | at alpha= | 20 | deg
Mach: | 0 |  |  | Cl=0 at alpha= | -1.7371 | deg
|  |  |  | @ Cl=0.1, Cd= | 0.0046607
|  |  |  | @ Cl=0.4, Cd= | 0.0047504
|  |  |  | @ Cl=0.6, Cd= | 0.0056882
alpha (deg) | Cl | Cd | Cm | Cl/Cd
-16.5 | -1.3653 | 0.05028 | -0.0278 | -27.1539
-16 | -1.4088 | 0.03451 | -0.0428 | -40.8229
-15.5 | -1.4168 | 0.02867 | -0.044 | -49.4175
-15 | -1.3952 | 0.02487 | -0.0436 | -56.0997
-14.5 | -1.3628 | 0.02189 | -0.0431 | -62.2567
-14 | -1.3241 | 0.01945 | -0.0427 | -68.0771
-13.5 | -1.2809 | 0.01748 | -0.0423 | -73.278
-13 | -1.2344 | 0.01592 | -0.042 | -77.5377
-12.5 | -1.1855 | 0.01473 | -0.0417 | -80.482
-12 | -1.1349 | 0.01382 | -0.0416 | -82.1201
-11.5 | -1.0833 | 0.01309 | -0.0414 | -82.7578
-11 | -1.0315 | 0.01244 | -0.0411 | -82.918
-10.5 | -0.9799 | 0.01184 | -0.0407 | -82.7618
-10 | -0.929 | 0.01131 | -0.0401 | -82.1397
-9.5 | -0.879 | 0.01082 | -0.0392 | -81.2384
-9 | -0.8306 | 0.0097 | -0.0382 | -85.6289
-8.5 | -0.7688 | 0.00874 | -0.0399 | -87.9634
-8 | -0.7051 | 0.00804 | -0.0419 | -87.699
-7 | -0.5839 | 0.00702 | -0.0443 | -83.1766
-6.5 | -0.5307 | 0.0067 | -0.0437 | -79.209
-6 | -0.4773 | 0.00646 | -0.0431 | -73.8854
-5.5 | -0.4225 | 0.00623 | -0.0428 | -67.817
-5 | -0.367 | 0.0061 | -0.0427 | -60.1639
-4.5 | -0.311 | 0.0059 | -0.0427 | -52.7119
-4 | -0.2547 | 0.00576 | -0.0427 | -44.2188
-3.5 | -0.1985 | 0.00549 | -0.0428 | -36.1566
-3 | -0.1422 | 0.00532 | -0.0429 | -26.7293
-2.5 | -0.0858 | 0.00511 | -0.043 | -16.7906
-2 | -0.0295 | 0.00497 | -0.0431 | -5.9356
-1.5 | 0.0266 | 0.00475 | -0.0433 | 5.6
-1 | 0.0826 | 0.00467 | -0.0434 | 17.6874
-0.5 | 0.1388 | 0.00464 | -0.0435 | 29.9138
0 | 0.1949 | 0.00453 | -0.0436 | 43.0243
0.5 | 0.251 | 0.00456 | -0.0437 | 55.0439
1 | 0.3069 | 0.00459 | -0.0438 | 66.8627
1.5 | 0.3626 | 0.00467 | -0.0438 | 77.6445
2 | 0.4184 | 0.00479 | -0.0439 | 87.3486
2.5 | 0.4741 | 0.00498 | -0.0439 | 95.2008
3 | 0.5296 | 0.00521 | -0.0439 | 101.6507
3.5 | 0.5842 | 0.00559 | -0.0437 | 104.5081
4 | 0.6389 | 0.00593 | -0.0436 | 107.7403
4.5 | 0.6932 | 0.00623 | -0.0434 | 111.2681
5 | 0.7461 | 0.00648 | -0.0428 | 115.1389
5.5 | 0.7995 | 0.00687 | -0.0423 | 116.3755
6 | 0.8539 | 0.00734 | -0.0421 | 116.3351
7 | 0.9632 | 0.00815 | -0.0419 | 118.184
7.5 | 1.0174 | 0.00859 | -0.0417 | 118.44
8 | 1.071 | 0.00909 | -0.0415 | 117.8218
8.5 | 1.1237 | 0.00973 | -0.0411 | 115.4882
9 | 1.176 | 0.01033 | -0.0408 | 113.8432
9.5 | 1.2285 | 0.01079 | -0.0405 | 113.8554
10 | 1.2802 | 0.01134 | -0.0401 | 112.8924
10.5 | 1.331 | 0.01198 | -0.0395 | 111.1018
11 | 1.3808 | 0.01271 | -0.0389 | 108.6389
11.5 | 1.4292 | 0.01358 | -0.0381 | 105.243
12 | 1.4742 | 0.01489 | -0.0369 | 99.006
12.5 | 1.5213 | 0.01576 | -0.036 | 96.5292
13 | 1.5677 | 0.01661 | -0.0351 | 94.3829
13.5 | 1.6127 | 0.01753 | -0.034 | 91.9966
14 | 1.6555 | 0.01859 | -0.0328 | 89.0533
14.5 | 1.6956 | 0.01979 | -0.0312 | 85.6796
15 | 1.7321 | 0.02118 | -0.0292 | 81.78
15.5 | 1.7634 | 0.02281 | -0.0267 | 77.3082
16 | 1.7834 | 0.02469 | -0.0227 | 72.2317
16.5 | 1.7901 | 0.0272 | -0.0179 | 65.8125
17 | 1.7913 | 0.0308 | -0.0147 | 58.1591
17.5 | 1.7876 | 0.03579 | -0.0135 | 49.9469
18 | 1.7739 | 0.04292 | -0.0145 | 41.3304
18.5 | 1.7517 | 0.0522 | -0.0177 | 33.5575
19 | 1.7081 | 0.06573 | -0.024 | 25.9866
19.5 | 1.6453 | 0.08353 | -0.033 | 19.6971
20 | 1.5502 | 0.10818 | -0.0459 | 14.3298

## 83. Re 6M Mach 0.10 (1)
BIGFOIL.COM POLAR EXPORT
TP66 root
TP66 root |  |  |  | Cl Max: | 0.872 | at alpha= | 7 | deg
JavaFoil+Calcfoil stall+Eppler ext transition |  |  |  | L/D Max: | 93.192 | at alpha= | 6 | deg
Re: | 6000000 |  |  | Cd Min: | 0.00583 | at alpha= | -1 | deg
Mach: | 0.1 |  |  | Cl=0 at alpha= | -1.7931 | deg
|  |  |  | @ Cl=0.1, Cd= | 0.00583
|  |  |  | @ Cl=0.4, Cd= | 0.0060498
|  |  |  | @ Cl=0.6, Cd= | 0.01754
alpha (deg) | Cl | Cd | Cm | Cl/Cd
-12.5 | -0.218 | 0.07564 | -0.021 | -2.882
-12 | -0.24 | 0.06793 | -0.022 | -3.527
-11.5 | -0.265 | 0.05599 | -0.025 | -4.74
-11 | -0.303 | 0.03371 | -0.03 | -8.986
-10.5 | -0.356 | 0.01316 | -0.035 | -27.059
-10 | -0.397 | 0.01052 | -0.037 | -37.685
-9.5 | -0.42 | 0.00984 | -0.037 | -42.698
-9 | -0.441 | 0.00939 | -0.037 | -46.966
-8.5 | -0.457 | 0.00902 | -0.037 | -50.651
-8 | -0.466 | 0.00872 | -0.038 | -53.479
-7.5 | -0.469 | 0.00848 | -0.038 | -55.299
-7 | -0.463 | 0.00824 | -0.038 | -56.179
-6.5 | -0.447 | 0.00796 | -0.039 | -56.213
-6 | -0.423 | 0.0077 | -0.039 | -54.955
-5.5 | -0.391 | 0.00745 | -0.039 | -52.396
-5 | -0.35 | 0.00729 | -0.039 | -48.065
-4.5 | -0.304 | 0.0071 | -0.04 | -42.779
-4 | -0.253 | 0.00696 | -0.04 | -36.321
-3.5 | -0.198 | 0.00687 | -0.04 | -28.857
-3 | -0.141 | 0.00688 | -0.04 | -20.532
-2.5 | -0.083 | 0.00689 | -0.041 | -12.066
-2 | -0.024 | 0.00677 | -0.041 | -3.613
-1.5 | 0.034 | 0.00676 | -0.041 | 5.087
-1 | 0.093 | 0.00583 | -0.041 | 15.997
-0.5 | 0.152 | 0.00583 | -0.042 | 26.101
0 | 0.211 | 0.00583 | -0.042 | 36.232
0.5 | 0.27 | 0.00584 | -0.042 | 46.178
1 | 0.329 | 0.00591 | -0.042 | 55.552
1.5 | 0.387 | 0.00603 | -0.042 | 64.167
2 | 0.446 | 0.00612 | -0.043 | 72.853
2.5 | 0.504 | 0.00627 | -0.043 | 80.426
3 | 0.562 | 0.0065 | -0.043 | 86.512
3.5 | 0.619 | 0.00668 | -0.043 | 92.614
4 | 0.674 | 0.00781 | -0.044 | 86.296
4.5 | 0.727 | 0.00814 | -0.044 | 89.29
5 | 0.773 | 0.00843 | -0.044 | 91.656
5.5 | 0.812 | 0.00873 | -0.044 | 93.069
6 | 0.843 | 0.00904 | -0.045 | 93.192
6.5 | 0.863 | 0.0094 | -0.045 | 91.817
7 | 0.872 | 0.00973 | -0.045 | 89.636
7.5 | 0.868 | 0.01011 | -0.045 | 85.863
8 | 0.853 | 0.01024 | -0.045 | 83.357
8.5 | 0.827 | 0.0105 | -0.046 | 78.768
9 | 0.792 | 0.01105 | -0.046 | 71.66
9.5 | 0.749 | 0.01168 | -0.046 | 64.111
10 | 0.7 | 0.01134 | -0.046 | 61.755
10.5 | 0.648 | 0.01325 | -0.046 | 48.909
11 | 0.595 | 0.01411 | -0.046 | 42.13
11.5 | 0.539 | 0.01548 | -0.046 | 34.792
12 | 0.484 | 0.01754 | -0.046 | 27.584

## 84. Re 6M Mach 0.10 (2)
BIGFOIL.COM POLAR EXPORT
TP66 root
TP66 root |  |  |  | Cl Max: | 1.7585 | at alpha= | 16 | deg
XFOIL ncrit=9 |  |  |  | L/D Max: | 118.279 | at alpha= | 7.5 | deg
Re: | 6000000 |  |  | Cd Min: | 0.15469 | at alpha= | 20 | deg
Mach: | 0.1 |  |  | Cl=0 at alpha= | -1.7358 | deg
|  |  |  | @ Cl=0.1, Cd= | 0.0046589
|  |  |  | @ Cl=0.4, Cd= | 0.0047493
|  |  |  | @ Cl=0.6, Cd= | 0.0056865
alpha (deg) | Cl | Cd | Cm | Cl/Cd
-15.5 | -1.2996 | 0.04866 | -0.0299 | -26.7078
-15 | -1.3436 | 0.03341 | -0.045 | -40.2155
-14.5 | -1.344 | 0.02754 | -0.0456 | -48.8017
-14 | -1.3191 | 0.02339 | -0.0453 | -56.3959
-13.5 | -1.2831 | 0.0203 | -0.0447 | -63.2069
-13 | -1.2406 | 0.01793 | -0.0442 | -69.1913
-12.5 | -1.1939 | 0.0161 | -0.0437 | -74.1553
-12 | -1.1445 | 0.0147 | -0.0433 | -77.8571
-11.5 | -1.0933 | 0.01363 | -0.0429 | -80.2128
-11 | -1.0412 | 0.01279 | -0.0425 | -81.4073
-10.5 | -0.9889 | 0.01209 | -0.042 | -81.7949
-10 | -0.9373 | 0.0115 | -0.0412 | -81.5043
-9.5 | -0.8866 | 0.01098 | -0.0402 | -80.7468
-9 | -0.8366 | 0.01046 | -0.039 | -79.9809
-8.5 | -0.7752 | 0.00897 | -0.0406 | -86.4214
-8 | -0.7108 | 0.00819 | -0.0426 | -86.7888
-7 | -0.5884 | 0.00709 | -0.0448 | -82.9901
-6.5 | -0.5348 | 0.00674 | -0.0441 | -79.3472
-6 | -0.4807 | 0.00656 | -0.0435 | -73.2774
-5.5 | -0.4256 | 0.00626 | -0.0431 | -67.9872
-5 | -0.3696 | 0.00611 | -0.043 | -60.491
-4.5 | -0.3132 | 0.00592 | -0.043 | -52.9054
-4 | -0.2564 | 0.00577 | -0.043 | -44.4367
-3.5 | -0.1999 | 0.0055 | -0.0431 | -36.3455
-3 | -0.1431 | 0.00532 | -0.0431 | -26.8985
-2.5 | -0.0864 | 0.00511 | -0.0432 | -16.908
-2 | -0.0298 | 0.00498 | -0.0433 | -5.9839
-1.5 | 0.0266 | 0.00476 | -0.0435 | 5.5882
-1 | 0.083 | 0.00468 | -0.0436 | 17.735
0 | 0.1959 | 0.00454 | -0.0438 | 43.1498
0.5 | 0.2523 | 0.00457 | -0.0439 | 55.2079
1 | 0.3086 | 0.0046 | -0.044 | 67.087
1.5 | 0.3646 | 0.00468 | -0.044 | 77.906
2 | 0.4208 | 0.00479 | -0.0441 | 87.8497
2.5 | 0.4768 | 0.00499 | -0.0441 | 95.5511
3 | 0.5327 | 0.00522 | -0.044 | 102.0498
3.5 | 0.5876 | 0.00561 | -0.0439 | 104.7415
4 | 0.6427 | 0.00595 | -0.0437 | 108.0168
4.5 | 0.6974 | 0.00626 | -0.0435 | 111.4058
5 | 0.7507 | 0.00651 | -0.0428 | 115.3149
5.5 | 0.8043 | 0.00692 | -0.0423 | 116.2283
6 | 0.8593 | 0.00739 | -0.0421 | 116.2788
6.5 | 0.9145 | 0.00781 | -0.0419 | 117.0935
7 | 0.9696 | 0.00821 | -0.0418 | 118.0999
7.5 | 1.0243 | 0.00866 | -0.0415 | 118.2794
8 | 1.0784 | 0.00919 | -0.0412 | 117.3449
8.5 | 1.1309 | 0.00998 | -0.0407 | 113.3166
9 | 1.1845 | 0.01044 | -0.0403 | 113.4579
9.5 | 1.2375 | 0.01094 | -0.0399 | 113.117
10 | 1.2896 | 0.01154 | -0.0393 | 111.7504
10.5 | 1.3408 | 0.01225 | -0.0386 | 109.4531
11 | 1.3909 | 0.01305 | -0.0378 | 106.5824
11.5 | 1.4385 | 0.01418 | -0.0367 | 101.4457
12 | 1.4853 | 0.01532 | -0.0355 | 96.9517
12.5 | 1.5332 | 0.01619 | -0.0345 | 94.7004
13 | 1.5794 | 0.01717 | -0.0333 | 91.986
13.5 | 1.6235 | 0.01829 | -0.0319 | 88.7644
14 | 1.6646 | 0.01961 | -0.0301 | 84.8853
14.5 | 1.7018 | 0.02113 | -0.028 | 80.5395
15 | 1.7336 | 0.0229 | -0.0253 | 75.7031
15.5 | 1.7537 | 0.02498 | -0.0211 | 70.2042
16 | 1.7585 | 0.02772 | -0.016 | 63.438
16.5 | 1.7566 | 0.03179 | -0.0128 | 55.2564
17 | 1.747 | 0.03775 | -0.0121 | 46.2781
17.5 | 1.728 | 0.04607 | -0.0142 | 37.5081
18 | 1.693 | 0.0579 | -0.0195 | 29.2401
18.5 | 1.6446 | 0.07293 | -0.0271 | 22.5504
19 | 1.5701 | 0.09336 | -0.0378 | 16.8177
19.5 | 1.4739 | 0.11889 | -0.0514 | 12.3972
20 | 1.3394 | 0.15469 | -0.072 | 8.6586

## 85. Re 6M Mach 0.25 (1)
BIGFOIL.COM POLAR EXPORT
TP66 root
TP66 root |  |  |  | Cl Max: | 0.857 | at alpha= | 6.5 | deg
JavaFoil+Calcfoil stall+Eppler ext transition |  |  |  | L/D Max: | 93.623 | at alpha= | 3.5 | deg
Re: | 6000000 |  |  | Cd Min: | 0.00585 | at alpha= | -0.5 | deg
Mach: | 0.25 |  |  | Cl=0 at alpha= | -1.7917 | deg
|  |  |  | @ Cl=0.1, Cd= | 0.02114
|  |  |  | @ Cl=0.4, Cd= | 0.02114
|  |  |  | @ Cl=0.6, Cd= | 0.02114
alpha (deg) | Cl | Cd | Cm | Cl/Cd
-11.5 | -0.056 | 0.0722 | -0.02 | -0.77
-11 | -0.053 | 0.06717 | -0.021 | -0.787
-10.5 | -0.051 | 0.05559 | -0.025 | -0.915
-10 | -0.051 | 0.03405 | -0.031 | -1.487
-9.5 | -0.181 | 0.01138 | -0.037 | -15.937
-9 | -0.256 | 0.00997 | -0.038 | -25.704
-8.5 | -0.315 | 0.00942 | -0.039 | -33.439
-8 | -0.363 | 0.00906 | -0.039 | -40.024
-7.5 | -0.398 | 0.00873 | -0.039 | -45.537
-7 | -0.418 | 0.00847 | -0.039 | -49.328
-6.5 | -0.423 | 0.00814 | -0.04 | -51.975
-6 | -0.413 | 0.0079 | -0.04 | -52.264
-5.5 | -0.389 | 0.00759 | -0.04 | -51.253
-5 | -0.354 | 0.00741 | -0.04 | -47.737
-4.5 | -0.309 | 0.00719 | -0.041 | -43.016
-4 | -0.259 | 0.00706 | -0.041 | -36.632
-3.5 | -0.203 | 0.00696 | -0.041 | -29.204
-3 | -0.145 | 0.00695 | -0.041 | -20.874
-2.5 | -0.085 | 0.00692 | -0.042 | -12.334
-2 | -0.025 | 0.00683 | -0.042 | -3.678
-1.5 | 0.035 | 0.00678 | -0.042 | 5.208
-1 | 0.096 | 0.00588 | -0.042 | 16.297
-0.5 | 0.156 | 0.00585 | -0.043 | 26.709
0 | 0.217 | 0.00588 | -0.043 | 36.911
0.5 | 0.277 | 0.00589 | -0.043 | 47.104
1 | 0.338 | 0.00595 | -0.043 | 56.726
1.5 | 0.398 | 0.00608 | -0.044 | 65.415
2 | 0.458 | 0.00617 | -0.044 | 74.181
2.5 | 0.518 | 0.00634 | -0.044 | 81.688
3 | 0.577 | 0.00658 | -0.044 | 87.808
3.5 | 0.635 | 0.00679 | -0.045 | 93.623
4 | 0.692 | 0.00796 | -0.045 | 86.927
4.5 | 0.745 | 0.00824 | -0.045 | 90.415
5 | 0.79 | 0.00862 | -0.045 | 91.688
5.5 | 0.826 | 0.00898 | -0.046 | 92.016
6 | 0.849 | 0.00933 | -0.046 | 90.979
6.5 | 0.857 | 0.00976 | -0.046 | 87.838
7 | 0.846 | 0.00993 | -0.046 | 85.22
7.5 | 0.815 | 0.01034 | -0.047 | 78.811
8 | 0.763 | 0.01081 | -0.047 | 70.594
8.5 | 0.692 | 0.01115 | -0.047 | 62.046
9 | 0.604 | 0.01183 | -0.047 | 51.045
9.5 | 0.502 | 0.01162 | -0.047 | 43.19
10 | 0.39 | 0.01364 | -0.047 | 28.621
10.5 | 0.264 | 0.01487 | -0.047 | 17.782
11 | 0.087 | 0.01696 | -0.047 | 5.146
11.5 | 0.089 | 0.02114 | -0.045 | 4.186

## 86. Re 6M Mach 0.25 (2)
BIGFOIL.COM POLAR EXPORT
TP66 root
TP66 root |  |  |  | Cl Max: | 1.5196 | at alpha= | 12.5 | deg
XFOIL ncrit=9 |  |  |  | L/D Max: | 117.717 | at alpha= | 7 | deg
Re: | 6000000 |  |  | Cd Min: | 0.18871 | at alpha= | -15 | deg
Mach: | 0.25 |  |  | Cl=0 at alpha= | -1.7316 | deg
|  |  |  | @ Cl=0.1, Cd= | 0.0046999
|  |  |  | @ Cl=0.4, Cd= | 0.0047658
|  |  |  | @ Cl=0.6, Cd= | 0.0056537
alpha (deg) | Cl | Cd | Cm | Cl/Cd
-15 | -0.6837 | 0.18871 | 0.0457 | -3.623
-14.5 | -0.6702 | 0.18069 | 0.042 | -3.7091
-12.5 | -0.7867 | 0.10652 | 0.0106 | -7.3855
-12 | -0.8382 | 0.08774 | -0.0006 | -9.5532
-11.5 | -0.8783 | 0.07133 | -0.0121 | -12.3132
-11 | -0.904 | 0.05033 | -0.0304 | -17.9615
-10.5 | -0.9353 | 0.03491 | -0.0455 | -26.7918
-10 | -0.9483 | 0.02091 | -0.0488 | -45.3515
-9.5 | -0.9165 | 0.01493 | -0.0472 | -61.3865
-9 | -0.871 | 0.01251 | -0.0448 | -69.6243
-8.5 | -0.8094 | 0.01122 | -0.045 | -72.139
-8 | -0.7426 | 0.00949 | -0.0465 | -78.2508
-7 | -0.6137 | 0.00762 | -0.0479 | -80.5381
-6.5 | -0.5577 | 0.00711 | -0.0467 | -78.4388
-6 | -0.5007 | 0.00676 | -0.0458 | -74.068
-5.5 | -0.4427 | 0.00645 | -0.0452 | -68.6357
-5 | -0.3841 | 0.00621 | -0.0449 | -61.8519
-4.5 | -0.3252 | 0.00603 | -0.0446 | -53.9303
-4 | -0.2662 | 0.00584 | -0.0445 | -45.5822
-3.5 | -0.2073 | 0.00561 | -0.0444 | -36.9519
-3 | -0.1485 | 0.00538 | -0.0445 | -27.6022
-2.5 | -0.0898 | 0.00516 | -0.0445 | -17.4031
-2 | -0.0313 | 0.00501 | -0.0445 | -6.2475
-1.5 | 0.027 | 0.00481 | -0.0446 | 5.6133
-1 | 0.0852 | 0.00471 | -0.0447 | 18.0892
-0.5 | 0.1435 | 0.00467 | -0.0448 | 30.7281
0 | 0.2017 | 0.00458 | -0.0449 | 44.0393
0.5 | 0.2599 | 0.0046 | -0.045 | 56.5
1 | 0.318 | 0.00464 | -0.0451 | 68.5345
1.5 | 0.3758 | 0.00472 | -0.0451 | 79.6186
2 | 0.4339 | 0.00483 | -0.0451 | 89.8344
2.5 | 0.4918 | 0.00506 | -0.045 | 97.1937
3 | 0.5496 | 0.0053 | -0.0449 | 103.6981
3.5 | 0.6066 | 0.0057 | -0.0447 | 106.4211
4 | 0.6638 | 0.00605 | -0.0444 | 109.719
4.5 | 0.7206 | 0.00641 | -0.044 | 112.4181
5 | 0.7762 | 0.00672 | -0.0432 | 115.506
5.5 | 0.8316 | 0.00716 | -0.0423 | 116.1453
6 | 0.8894 | 0.00763 | -0.0419 | 116.5662
6.5 | 0.9475 | 0.00805 | -0.0414 | 117.7019
7 | 1.0053 | 0.00854 | -0.0409 | 117.7166
7.5 | 1.0627 | 0.0091 | -0.0402 | 116.7802
8 | 1.1183 | 0.01001 | -0.0392 | 111.7183
8.5 | 1.1751 | 0.01061 | -0.0383 | 110.754
9 | 1.2309 | 0.01136 | -0.0372 | 108.3539
9.5 | 1.2863 | 0.01217 | -0.0359 | 105.6943
10 | 1.3404 | 0.01314 | -0.0344 | 102.0091
10.5 | 1.388 | 0.01501 | -0.0321 | 92.4717
11 | 1.4373 | 0.01654 | -0.0299 | 86.8984
11.5 | 1.4794 | 0.01882 | -0.027 | 78.6079
12 | 1.5092 | 0.02214 | -0.023 | 68.1662
12.5 | 1.5196 | 0.02665 | -0.0178 | 57.0206
13 | 1.4997 | 0.0318 | -0.0111 | 47.1604
13.5 | 1.472 | 0.03982 | -0.0107 | 36.9663
14 | 1.44 | 0.05149 | -0.0168 | 27.9666
14.5 | 1.4008 | 0.06662 | -0.0267 | 21.0267
15 | 1.358 | 0.08311 | -0.0363 | 16.3398
15.5 | 1.3093 | 0.10044 | -0.0452 | 13.0356
16 | 1.2587 | 0.11811 | -0.0539 | 10.657
16.5 | 1.207 | 0.13682 | -0.0637 | 8.8218
17 | 1.1578 | 0.15649 | -0.0747 | 7.3986
17.5 | 1.1155 | 0.17664 | -0.0866 | 6.3151

## 87. Re 6M Mach 0.50 (1)
BIGFOIL.COM POLAR EXPORT
TP66 root
TP66 root |  |  |  | Cl Max: | 1.156 | at alpha= | 20 | deg
JavaFoil+Calcfoil stall+Eppler ext transition |  |  |  | L/D Max: | 95.883 | at alpha= | 3.5 | deg
Re: | 6000000 |  |  | Cd Min: | 0.00606 | at alpha= | -0.5 | deg
Mach: | 0.5 |  |  | Cl=0 at alpha= | -1.791 | deg
|  |  |  | @ Cl=0.1, Cd= | 0.0062403
|  |  |  | @ Cl=0.4, Cd= | 0.0062712
|  |  |  | @ Cl=0.6, Cd= | 0.012203
alpha (deg) | Cl | Cd | Cm | Cl/Cd
-20 | -0.978 | 0.1559 | -0.021 | -6.275
-19.5 | -0.952 | 0.1515 | -0.022 | -6.287
-19 | -0.928 | 0.14642 | -0.022 | -6.336
-18.5 | -0.899 | 0.14141 | -0.022 | -6.36
-18 | -0.873 | 0.13542 | -0.021 | -6.443
-17.5 | -0.846 | 0.13216 | -0.022 | -6.404
-17 | -0.82 | 0.12831 | -0.022 | -6.393
-16.5 | -0.793 | 0.12123 | -0.021 | -6.54
-16 | -0.767 | 0.11135 | -0.022 | -6.891
-15.5 | -0.741 | 0.10349 | -0.022 | -7.164
-15 | -0.713 | 0.11138 | -0.021 | -6.399
-14.5 | -0.686 | 0.10114 | -0.022 | -6.786
-14 | -0.661 | 0.09262 | -0.022 | -7.132
-13.5 | -0.637 | 0.08429 | -0.024 | -7.554
-13 | -0.605 | 0.09314 | -0.021 | -6.498
-12.5 | -0.58 | 0.0828 | -0.022 | -7.001
-12 | -0.556 | 0.07421 | -0.024 | -7.487
-11.5 | -0.524 | 0.08115 | -0.021 | -6.463
-11 | -0.498 | 0.07267 | -0.022 | -6.856
-10.5 | -0.475 | 0.06335 | -0.024 | -7.498
-10 | -0.445 | 0.06548 | -0.022 | -6.793
-9.5 | -0.418 | 0.061 | -0.022 | -6.849
-9 | -0.406 | 0.04338 | -0.031 | -9.359
-8.5 | -0.364 | 0.05386 | -0.023 | -6.762
-8 | -0.387 | 0.01699 | -0.04 | -22.744
-7.5 | -0.371 | 0.01176 | -0.042 | -31.553
-7 | -0.35 | 0.00978 | -0.044 | -35.789
-6.5 | -0.316 | 0.00937 | -0.044 | -33.776
-6 | -0.283 | 0.0087 | -0.045 | -32.496
-5.5 | -0.249 | 0.00833 | -0.045 | -29.945
-5 | -0.216 | 0.00805 | -0.045 | -26.794
-4.5 | -0.307 | 0.00771 | -0.045 | -39.776
-4 | -0.278 | 0.00748 | -0.046 | -37.204
-3.5 | -0.224 | 0.00729 | -0.046 | -30.773
-3 | -0.162 | 0.00716 | -0.046 | -22.559
-2.5 | -0.095 | 0.00715 | -0.047 | -13.322
-2 | -0.028 | 0.00708 | -0.047 | -3.969
-1.5 | 0.039 | 0.00694 | -0.047 | 5.69
-1 | 0.107 | 0.00616 | -0.047 | 17.393
-0.5 | 0.175 | 0.00606 | -0.048 | 28.843
0 | 0.242 | 0.0061 | -0.048 | 39.739
0.5 | 0.31 | 0.00618 | -0.048 | 50.163
1 | 0.377 | 0.00619 | -0.049 | 60.937
1.5 | 0.445 | 0.00643 | -0.049 | 69.15
2 | 0.512 | 0.00657 | -0.049 | 77.826
2.5 | 0.578 | 0.00673 | -0.049 | 85.862
3 | 0.644 | 0.00696 | -0.05 | 92.642
3.5 | 0.708 | 0.00738 | -0.05 | 95.883
4 | 0.768 | 0.00865 | -0.05 | 88.714
4.5 | 0.82 | 0.00917 | -0.05 | 89.431
5 | 0.843 | 0.00972 | -0.051 | 86.772
5.5 | 0.79 | 0.01031 | -0.051 | 76.593
6 | 0.521 | 0.01079 | -0.051 | 48.32
6.5 | 0.555 | 0.0115 | -0.051 | 48.239
7 | 0.588 | 0.0123 | -0.052 | 47.763
7.5 | 0.619 | 0.01205 | -0.052 | 51.339
8 | 0.647 | 0.01459 | -0.052 | 44.324
8.5 | 0.661 | 0.01708 | -0.05 | 38.709
9 | 0.701 | 0.01646 | -0.051 | 42.582
9.5 | 0.615 | 0.05969 | -0.033 | 10.305
10 | 0.723 | 0.02642 | -0.048 | 27.369
10.5 | 0.662 | 0.07147 | -0.029 | 9.257
11 | 0.752 | 0.03932 | -0.045 | 19.138
11.5 | 0.716 | 0.0773 | -0.031 | 9.264
12 | 0.738 | 0.08916 | -0.028 | 8.28
12.5 | 0.77 | 0.08265 | -0.032 | 9.314
13 | 0.791 | 0.09349 | -0.029 | 8.463
13.5 | 0.819 | 0.10114 | -0.03 | 8.097
14 | 0.847 | 0.09561 | -0.032 | 8.862
14.5 | 0.87 | 0.10576 | -0.031 | 8.23
15 | 0.9 | 0.11248 | -0.033 | 8.002
15.5 | 0.923 | 0.11115 | -0.032 | 8.303
16 | 0.949 | 0.12007 | -0.032 | 7.906
16.5 | 0.979 | 0.12738 | -0.034 | 7.682
17 | 1 | 0.12772 | -0.032 | 7.833
17.5 | 1.028 | 0.1339 | -0.034 | 7.679
18 | 1.053 | 0.13515 | -0.034 | 7.793
18.5 | 1.078 | 0.14176 | -0.034 | 7.607
19 | 1.107 | 0.14514 | -0.035 | 7.624
19.5 | 1.131 | 0.1491 | -0.035 | 7.586
20 | 1.156 | 0.15447 | -0.035 | 7.483

## 88. Re 6M Mach 0.50 (2)
BIGFOIL.COM POLAR EXPORT
TP66 root
TP66 root |  |  |  | Cl Max: | 1.1788 | at alpha= | 7.5 | deg
XFOIL ncrit=9 |  |  |  | L/D Max: | 118.983 | at alpha= | 5.5 | deg
Re: | 6000000 |  |  | Cd Min: | 0.14549 | at alpha= | 12.5 | deg
Mach: | 0.5 |  |  | Cl=0 at alpha= | -99 | deg
|  |  |  | @ Cl=0.1, Cd= | 0.00474
|  |  |  | @ Cl=0.4, Cd= | 0.0048808
|  |  |  | @ Cl=0.6, Cd= | 0.005576
alpha (deg) | Cl | Cd | Cm | Cl/Cd
0 | 0.2273 | 0.00474 | -0.0498 | 47.9536
0.5 | 0.2936 | 0.00476 | -0.0497 | 61.6807
1 | 0.3599 | 0.00482 | -0.0497 | 74.668
1.5 | 0.4259 | 0.00492 | -0.0496 | 86.565
2 | 0.4924 | 0.00507 | -0.0493 | 97.1203
2.5 | 0.5591 | 0.00533 | -0.049 | 104.8968
3.5 | 0.6921 | 0.00613 | -0.0477 | 112.9038
4 | 0.7591 | 0.0066 | -0.0467 | 115.0152
4.5 | 0.8263 | 0.00709 | -0.0454 | 116.5444
5 | 0.8931 | 0.00764 | -0.0436 | 116.8979
5.5 | 0.959 | 0.00806 | -0.0408 | 118.9826
6 | 1.0294 | 0.00884 | -0.0386 | 116.448
6.5 | 1.0972 | 0.01021 | -0.0352 | 107.4633
7 | 1.1523 | 0.01336 | -0.0298 | 86.25
7.5 | 1.1788 | 0.01962 | -0.0228 | 60.0815
8 | 1.1712 | 0.02785 | -0.0164 | 42.0539
8.5 | 1.1345 | 0.03591 | -0.0124 | 31.5929
9 | 1.1002 | 0.0477 | -0.0201 | 23.065
9.5 | 1.0706 | 0.06285 | -0.033 | 17.0342
10 | 1.0427 | 0.07809 | -0.0428 | 13.3525
10.5 | 1.0144 | 0.09201 | -0.0494 | 11.0249
11 | 0.9889 | 0.10544 | -0.056 | 9.3788
11.5 | 0.9678 | 0.11875 | -0.0627 | 8.1499
12 | 0.9511 | 0.13214 | -0.0696 | 7.1977
12.5 | 0.9397 | 0.14549 | -0.0764 | 6.4589

## 89. Re 7M Mach 0.00 (1)
BIGFOIL.COM POLAR EXPORT
TP66 root
TP66 root |  |  |  | Cl Max: | 0.874 | at alpha= | 7 | deg
JavaFoil+Calcfoil stall+Eppler ext transition |  |  |  | L/D Max: | 95.237 | at alpha= | 6 | deg
Re: | 7000000 |  |  | Cd Min: | 0.00586 | at alpha= | -0.5 | deg
Mach: | 0 |  |  | Cl=0 at alpha= | -1.7931 | deg
|  |  |  | @ Cl=0.1, Cd= | 0.0058952
|  |  |  | @ Cl=0.4, Cd= | 0.006088
|  |  |  | @ Cl=0.6, Cd= | 0.01598
alpha (deg) | Cl | Cd | Cm | Cl/Cd
-13 | -0.236 | 0.07819 | -0.021 | -3.023
-12.5 | -0.256 | 0.07005 | -0.023 | -3.651
-12 | -0.281 | 0.05498 | -0.026 | -5.106
-11.5 | -0.315 | 0.0334 | -0.03 | -9.444
-11 | -0.362 | 0.01466 | -0.034 | -24.679
-10.5 | -0.398 | 0.01072 | -0.036 | -37.118
-10 | -0.425 | 0.01002 | -0.037 | -42.413
-9.5 | -0.444 | 0.00953 | -0.037 | -46.652
-9 | -0.461 | 0.00918 | -0.037 | -50.206
-8.5 | -0.472 | 0.00882 | -0.037 | -53.551
-8 | -0.478 | 0.00856 | -0.038 | -55.851
-7.5 | -0.477 | 0.00833 | -0.038 | -57.237
-7 | -0.468 | 0.00806 | -0.038 | -58.032
-6.5 | -0.45 | 0.0078 | -0.038 | -57.73
-6 | -0.424 | 0.00752 | -0.039 | -56.4
-5.5 | -0.39 | 0.00732 | -0.039 | -53.335
-5 | -0.35 | 0.00717 | -0.039 | -48.765
-4.5 | -0.303 | 0.007 | -0.039 | -43.268
-4 | -0.252 | 0.00691 | -0.04 | -36.442
-3.5 | -0.197 | 0.00685 | -0.04 | -28.807
-3 | -0.141 | 0.00689 | -0.04 | -20.416
-2.5 | -0.083 | 0.00675 | -0.04 | -12.245
-2 | -0.024 | 0.0067 | -0.041 | -3.632
-1.5 | 0.034 | 0.00667 | -0.041 | 5.126
-1 | 0.093 | 0.0059 | -0.041 | 15.724
-0.5 | 0.151 | 0.00586 | -0.041 | 25.836
0 | 0.21 | 0.00588 | -0.042 | 35.732
0.5 | 0.269 | 0.00588 | -0.042 | 45.661
1 | 0.327 | 0.00589 | -0.042 | 55.469
1.5 | 0.385 | 0.00606 | -0.042 | 63.55
2 | 0.444 | 0.00617 | -0.043 | 71.91
2.5 | 0.502 | 0.00625 | -0.043 | 80.197
3 | 0.559 | 0.00645 | -0.043 | 86.658
3.5 | 0.616 | 0.00665 | -0.043 | 92.588
4 | 0.671 | 0.00768 | -0.043 | 87.307
4.5 | 0.724 | 0.00794 | -0.044 | 91.107
5 | 0.77 | 0.00824 | -0.044 | 93.454
5.5 | 0.81 | 0.00852 | -0.044 | 94.961
6 | 0.841 | 0.00883 | -0.044 | 95.237
6.5 | 0.863 | 0.00915 | -0.045 | 94.342
7 | 0.874 | 0.00951 | -0.045 | 91.898
7.5 | 0.874 | 0.00991 | -0.045 | 88.203
8 | 0.863 | 0.01009 | -0.045 | 85.606
8.5 | 0.842 | 0.01065 | -0.045 | 79.074
9 | 0.813 | 0.01062 | -0.046 | 76.497
9.5 | 0.776 | 0.01119 | -0.046 | 69.335
10 | 0.734 | 0.01182 | -0.046 | 62.125
10.5 | 0.688 | 0.01152 | -0.046 | 59.71
11 | 0.64 | 0.01347 | -0.046 | 47.528
11.5 | 0.591 | 0.01447 | -0.046 | 40.82
12 | 0.541 | 0.01598 | -0.046 | 33.822

## 90. Re 7M Mach 0.00 (2)
BIGFOIL.COM POLAR EXPORT
TP66 root
TP66 root |  |  |  | Cl Max: | 1.8051 | at alpha= | 17 | deg
XFOIL ncrit=9 |  |  |  | L/D Max: | 122.024 | at alpha= | 7.5 | deg
Re: | 7000000 |  |  | Cd Min: | 0.14928 | at alpha= | -17 | deg
Mach: | 0 |  |  | Cl=0 at alpha= | -1.7353 | deg
|  |  |  | @ Cl=0.1, Cd= | 0.0046538
|  |  |  | @ Cl=0.4, Cd= | 0.0047531
|  |  |  | @ Cl=0.6, Cd= | 0.0056529
alpha (deg) | Cl | Cd | Cm | Cl/Cd
-17 | -0.9223 | 0.14928 | 0.0327 | -6.1783
-16.5 | -1.3684 | 0.04974 | -0.0281 | -27.5111
-16 | -1.41 | 0.03437 | -0.0428 | -41.0241
-15.5 | -1.4184 | 0.0285 | -0.044 | -49.7684
-15 | -1.3971 | 0.02461 | -0.0436 | -56.7696
-14.5 | -1.365 | 0.02156 | -0.0431 | -63.3117
-14 | -1.3264 | 0.01905 | -0.0426 | -69.6273
-13.5 | -1.2836 | 0.01697 | -0.0422 | -75.6394
-13 | -1.2379 | 0.01519 | -0.0418 | -81.4944
-12.5 | -1.1893 | 0.01385 | -0.0416 | -85.87
-12 | -1.1382 | 0.01298 | -0.0414 | -87.6888
-11.5 | -1.0864 | 0.01229 | -0.0412 | -88.3971
-11 | -1.0343 | 0.01167 | -0.041 | -88.629
-10.5 | -0.9827 | 0.0111 | -0.0405 | -88.5315
-10 | -0.9321 | 0.01059 | -0.0398 | -88.017
-9.5 | -0.8821 | 0.01011 | -0.0388 | -87.2502
-9 | -0.8248 | 0.00961 | -0.0395 | -85.8273
-8.5 | -0.7632 | 0.00854 | -0.0413 | -89.3677
-8 | -0.6991 | 0.00779 | -0.0434 | -89.7433
-7.5 | -0.6409 | 0.00723 | -0.044 | -88.6445
-7 | -0.5865 | 0.00681 | -0.0437 | -86.1233
-6.5 | -0.5336 | 0.00654 | -0.043 | -81.5902
-6 | -0.4791 | 0.00638 | -0.0427 | -75.094
-5.5 | -0.4237 | 0.00611 | -0.0426 | -69.3453
-5 | -0.3679 | 0.00598 | -0.0426 | -61.5217
-4.5 | -0.3116 | 0.00581 | -0.0426 | -53.6317
-4 | -0.2553 | 0.00567 | -0.0427 | -45.0265
-3.5 | -0.1989 | 0.00543 | -0.0428 | -36.6298
-3 | -0.1425 | 0.00525 | -0.0429 | -27.1429
-2.5 | -0.0861 | 0.00506 | -0.043 | -17.0158
-2 | -0.0297 | 0.00494 | -0.0431 | -6.0121
-1.5 | 0.0264 | 0.00478 | -0.0432 | 5.523
-1 | 0.0825 | 0.00466 | -0.0434 | 17.7039
-0.5 | 0.1387 | 0.00464 | -0.0435 | 29.8922
0 | 0.1949 | 0.00455 | -0.0436 | 42.8352
0.5 | 0.2511 | 0.00458 | -0.0437 | 54.8253
1 | 0.3071 | 0.00461 | -0.0438 | 66.6161
1.5 | 0.3628 | 0.0047 | -0.0439 | 77.1915
2 | 0.4188 | 0.00478 | -0.0439 | 87.6151
2.5 | 0.4746 | 0.00496 | -0.044 | 95.6855
3 | 0.5301 | 0.00518 | -0.044 | 102.3359
3.5 | 0.5848 | 0.00557 | -0.0438 | 104.991
4 | 0.6398 | 0.00587 | -0.0438 | 108.9949
4.5 | 0.6944 | 0.0062 | -0.0436 | 112
5 | 0.7487 | 0.00647 | -0.0433 | 115.7187
5.5 | 0.7986 | 0.00676 | -0.0421 | 118.1361
6 | 0.8551 | 0.00716 | -0.0423 | 119.4274
6.5 | 0.91 | 0.00753 | -0.0422 | 120.8499
7 | 0.9647 | 0.00791 | -0.0421 | 121.9595
7.5 | 1.0189 | 0.00835 | -0.042 | 122.024
8 | 1.0726 | 0.00886 | -0.0418 | 121.0609
8.5 | 1.1253 | 0.0095 | -0.0414 | 118.4526
9 | 1.1785 | 0.00992 | -0.0412 | 118.8004
9.5 | 1.2311 | 0.01036 | -0.0409 | 118.832
10 | 1.283 | 0.0109 | -0.0405 | 117.7064
10.5 | 1.3339 | 0.01154 | -0.04 | 115.5893
11 | 1.3837 | 0.01229 | -0.0393 | 112.5875
11.5 | 1.4317 | 0.01326 | -0.0384 | 107.9713
12 | 1.4792 | 0.01422 | -0.0376 | 104.0225
12.5 | 1.5274 | 0.01497 | -0.0368 | 102.0307
13 | 1.5744 | 0.01579 | -0.036 | 99.7087
13.5 | 1.6201 | 0.01667 | -0.035 | 97.1866
14 | 1.6637 | 0.01769 | -0.0338 | 94.0475
14.5 | 1.7048 | 0.01885 | -0.0323 | 90.4403
15 | 1.7422 | 0.02023 | -0.0304 | 86.1196
15.5 | 1.7745 | 0.02187 | -0.028 | 81.1385
16 | 1.7982 | 0.0238 | -0.0245 | 75.5546
16.5 | 1.8047 | 0.02619 | -0.0192 | 68.908
17 | 1.8051 | 0.02961 | -0.0153 | 60.9625
17.5 | 1.8009 | 0.03438 | -0.0134 | 52.3822
18 | 1.7867 | 0.04131 | -0.014 | 43.251
18.5 | 1.7654 | 0.05026 | -0.0169 | 35.1253
19 | 1.7227 | 0.06345 | -0.0229 | 27.1505
19.5 | 1.6643 | 0.0803 | -0.0313 | 20.726
20 | 1.5799 | 0.1028 | -0.0429 | 15.3687

## 91. Re 7M Mach 0.10 (1)
BIGFOIL.COM POLAR EXPORT
TP66 root
TP66 root |  |  |  | Cl Max: | 0.872 | at alpha= | 7 | deg
JavaFoil+Calcfoil stall+Eppler ext transition |  |  |  | L/D Max: | 95.009 | at alpha= | 6 | deg
Re: | 7000000 |  |  | Cd Min: | 0.00588 | at alpha= | -0.5 | deg
Mach: | 0.1 |  |  | Cl=0 at alpha= | -1.7931 | deg
|  |  |  | @ Cl=0.1, Cd= | 0.0058976
|  |  |  | @ Cl=0.4, Cd= | 0.0060942
|  |  |  | @ Cl=0.6, Cd= | 0.01652
alpha (deg) | Cl | Cd | Cm | Cl/Cd
-12.5 | -0.219 | 0.07364 | -0.021 | -2.969
-12 | -0.241 | 0.06541 | -0.023 | -3.68
-11.5 | -0.273 | 0.04395 | -0.028 | -6.215
-11 | -0.321 | 0.01854 | -0.033 | -17.302
-10.5 | -0.362 | 0.01163 | -0.036 | -31.096
-10 | -0.397 | 0.01025 | -0.037 | -38.685
-9.5 | -0.42 | 0.00967 | -0.037 | -43.47
-9 | -0.441 | 0.00927 | -0.037 | -47.577
-8.5 | -0.457 | 0.0089 | -0.037 | -51.291
-8 | -0.466 | 0.00864 | -0.038 | -54
-7.5 | -0.469 | 0.00836 | -0.038 | -56.058
-7 | -0.463 | 0.00808 | -0.038 | -57.253
-6.5 | -0.447 | 0.00782 | -0.039 | -57.224
-6 | -0.423 | 0.00758 | -0.039 | -55.849
-5.5 | -0.391 | 0.00737 | -0.039 | -52.98
-5 | -0.35 | 0.00718 | -0.039 | -48.794
-4.5 | -0.304 | 0.007 | -0.04 | -43.389
-4 | -0.253 | 0.00691 | -0.04 | -36.561
-3.5 | -0.198 | 0.00686 | -0.04 | -28.901
-3 | -0.141 | 0.00689 | -0.04 | -20.512
-2.5 | -0.083 | 0.00676 | -0.041 | -12.299
-2 | -0.024 | 0.00673 | -0.041 | -3.637
-1.5 | 0.034 | 0.00667 | -0.041 | 5.152
-1 | 0.093 | 0.0059 | -0.041 | 15.803
-0.5 | 0.152 | 0.00588 | -0.042 | 25.863
0 | 0.211 | 0.00588 | -0.042 | 35.905
0.5 | 0.27 | 0.00589 | -0.042 | 45.851
1 | 0.329 | 0.00592 | -0.042 | 55.489
1.5 | 0.387 | 0.00607 | -0.042 | 63.808
2 | 0.446 | 0.00618 | -0.043 | 72.129
2.5 | 0.504 | 0.00627 | -0.043 | 80.32
3 | 0.562 | 0.00646 | -0.043 | 86.944
3.5 | 0.619 | 0.00667 | -0.043 | 92.816
4 | 0.674 | 0.0077 | -0.044 | 87.51
4.5 | 0.727 | 0.00796 | -0.044 | 91.262
5 | 0.773 | 0.00827 | -0.044 | 93.523
5.5 | 0.812 | 0.00856 | -0.044 | 94.912
6 | 0.843 | 0.00887 | -0.045 | 95.009
6.5 | 0.863 | 0.00922 | -0.045 | 93.638
7 | 0.872 | 0.00957 | -0.045 | 91.09
7.5 | 0.868 | 0.00998 | -0.045 | 87.039
8 | 0.853 | 0.01016 | -0.045 | 84.016
8.5 | 0.827 | 0.01046 | -0.046 | 79.061
9 | 0.792 | 0.01075 | -0.046 | 73.635
9.5 | 0.749 | 0.01134 | -0.046 | 66.047
10 | 0.701 | 0.01201 | -0.046 | 58.362
10.5 | 0.648 | 0.01105 | -0.046 | 58.66
11 | 0.595 | 0.01367 | -0.046 | 43.575
11.5 | 0.541 | 0.01488 | -0.046 | 36.338
12 | 0.487 | 0.01652 | -0.046 | 29.456

## 92. Re 7M Mach 0.10 (2)
BIGFOIL.COM POLAR EXPORT
TP66 root
TP66 root |  |  |  | Cl Max: | 1.7736 | at alpha= | 16 | deg
XFOIL ncrit=9 |  |  |  | L/D Max: | 121.857 | at alpha= | 7 | deg
Re: | 7000000 |  |  | Cd Min: | 0.15734 | at alpha= | -16.5 | deg
Mach: | 0.1 |  |  | Cl=0 at alpha= | -1.7345 | deg
|  |  |  | @ Cl=0.1, Cd= | 0.004657
|  |  |  | @ Cl=0.4, Cd= | 0.0047537
|  |  |  | @ Cl=0.6, Cd= | 0.0056618
alpha (deg) | Cl | Cd | Cm | Cl/Cd
-16.5 | -0.8603 | 0.15734 | 0.0365 | -5.4678
-16 | -1.1767 | 0.08312 | -0.0055 | -14.1566
-15.5 | -1.3224 | 0.04384 | -0.0351 | -30.1642
-15 | -1.3579 | 0.03208 | -0.0455 | -42.3286
-14.5 | -1.3512 | 0.02656 | -0.0457 | -50.8735
-14 | -1.3246 | 0.02252 | -0.0452 | -58.8188
-13.5 | -1.2879 | 0.01945 | -0.0446 | -66.2159
-13 | -1.245 | 0.01704 | -0.0441 | -73.0634
-12.5 | -1.1985 | 0.0151 | -0.0436 | -79.3709
-12 | -1.1487 | 0.0137 | -0.0431 | -83.8467
-11.5 | -1.0969 | 0.01273 | -0.0427 | -86.1665
-11 | -1.0443 | 0.01197 | -0.0423 | -87.2431
-10.5 | -0.9919 | 0.01132 | -0.0417 | -87.6237
-10 | -0.9405 | 0.01076 | -0.0409 | -87.4071
-9.5 | -0.8898 | 0.01026 | -0.0398 | -86.7251
-9 | -0.8321 | 0.00975 | -0.0403 | -85.3436
-8.5 | -0.7694 | 0.00883 | -0.042 | -87.1348
-8 | -0.7048 | 0.00793 | -0.044 | -88.8777
-7.5 | -0.646 | 0.00733 | -0.0446 | -88.131
-7 | -0.5911 | 0.00688 | -0.0442 | -85.9157
-6.5 | -0.5377 | 0.00658 | -0.0435 | -81.7173
-6 | -0.4826 | 0.00641 | -0.0431 | -75.2886
-5.5 | -0.4267 | 0.00614 | -0.043 | -69.4951
-5 | -0.3705 | 0.00599 | -0.0429 | -61.8531
-4.5 | -0.3138 | 0.00582 | -0.0429 | -53.9175
-4 | -0.257 | 0.00568 | -0.0429 | -45.2465
-3.5 | -0.2002 | 0.00545 | -0.043 | -36.7339
-3 | -0.1434 | 0.00526 | -0.0431 | -27.2624
-2.5 | -0.0867 | 0.00507 | -0.0432 | -17.1006
-2 | -0.03 | 0.00495 | -0.0433 | -6.0606
-1.5 | 0.0265 | 0.00478 | -0.0434 | 5.5439
-1 | 0.0829 | 0.00466 | -0.0436 | 17.7897
-0.5 | 0.1395 | 0.00465 | -0.0437 | 30
0 | 0.196 | 0.00455 | -0.0438 | 43.0769
0.5 | 0.2525 | 0.00458 | -0.0439 | 55.131
1 | 0.3088 | 0.00462 | -0.044 | 66.8398
1.5 | 0.3648 | 0.00471 | -0.0441 | 77.4522
2 | 0.4212 | 0.00478 | -0.0441 | 88.1172
2.5 | 0.4773 | 0.00496 | -0.0441 | 96.2298
3 | 0.5332 | 0.00519 | -0.0441 | 102.736
3.5 | 0.5882 | 0.0056 | -0.044 | 105.0357
4 | 0.6436 | 0.00589 | -0.0439 | 109.2699
5 | 0.7532 | 0.00651 | -0.0434 | 115.6989
5.5 | 0.8036 | 0.0068 | -0.0421 | 118.1765
6 | 0.8605 | 0.0072 | -0.0423 | 119.5139
6.5 | 0.916 | 0.00757 | -0.0422 | 121.004
7 | 0.9712 | 0.00797 | -0.042 | 121.857
7.5 | 1.0259 | 0.00842 | -0.0418 | 121.8409
8 | 1.08 | 0.00895 | -0.0415 | 120.6704
8.5 | 1.1333 | 0.00958 | -0.041 | 118.2985
9 | 1.1871 | 0.01001 | -0.0407 | 118.5914
9.5 | 1.2402 | 0.0105 | -0.0403 | 118.1143
10 | 1.2925 | 0.01109 | -0.0398 | 116.5464
10.5 | 1.3438 | 0.01179 | -0.0391 | 113.9779
11 | 1.3937 | 0.01267 | -0.0382 | 110
11.5 | 1.4416 | 0.0138 | -0.0371 | 104.4638
12 | 1.4912 | 0.01454 | -0.0363 | 102.5585
12.5 | 1.5398 | 0.01537 | -0.0353 | 100.1822
13 | 1.5868 | 0.01631 | -0.0342 | 97.29
13.5 | 1.6318 | 0.01737 | -0.0329 | 93.9436
14 | 1.674 | 0.01863 | -0.0312 | 89.8551
14.5 | 1.7124 | 0.02011 | -0.0292 | 85.1517
15 | 1.7454 | 0.02189 | -0.0265 | 79.735
15.5 | 1.7691 | 0.02404 | -0.0229 | 73.5899
16 | 1.7736 | 0.02667 | -0.0172 | 66.5017
16.5 | 1.7699 | 0.03061 | -0.0132 | 57.821
17 | 1.7585 | 0.03647 | -0.0119 | 48.2177
17.5 | 1.7373 | 0.04487 | -0.0138 | 38.7185
18 | 1.7007 | 0.05678 | -0.0189 | 29.9524
18.5 | 1.6555 | 0.07123 | -0.0262 | 23.2416
19 | 1.5873 | 0.09042 | -0.0362 | 17.5547
19.5 | 1.5054 | 0.11301 | -0.048 | 13.3209
20 | 1.4044 | 0.14072 | -0.0634 | 9.9801

## 93. Re 7M Mach 0.25 (1)
BIGFOIL.COM POLAR EXPORT
TP66 root
TP66 root |  |  |  | Cl Max: | 0.857 | at alpha= | 6.5 | deg
JavaFoil+Calcfoil stall+Eppler ext transition |  |  |  | L/D Max: | 93.773 | at alpha= | 3.5 | deg
Re: | 7000000 |  |  | Cd Min: | 0.00592 | at alpha= | 0 | deg
Mach: | 0.25 |  |  | Cl=0 at alpha= | -1.7917 | deg
|  |  |  | @ Cl=0.1, Cd= | 0.01923
|  |  |  | @ Cl=0.4, Cd= | 0.01923
|  |  |  | @ Cl=0.6, Cd= | 0.01923
alpha (deg) | Cl | Cd | Cm | Cl/Cd
-11.5 | -0.056 | 0.0717 | -0.02 | -0.776
-11 | -0.053 | 0.06606 | -0.021 | -0.801
-10.5 | -0.052 | 0.04987 | -0.027 | -1.034
-10 | -0.054 | 0.01936 | -0.034 | -2.772
-9.5 | -0.184 | 0.01047 | -0.038 | -17.606
-9 | -0.256 | 0.00978 | -0.038 | -26.211
-8.5 | -0.315 | 0.0093 | -0.039 | -33.867
-8 | -0.363 | 0.00897 | -0.039 | -40.436
-7.5 | -0.398 | 0.00861 | -0.039 | -46.162
-7 | -0.418 | 0.00831 | -0.039 | -50.277
-6.5 | -0.423 | 0.00803 | -0.04 | -52.639
-6 | -0.413 | 0.00773 | -0.04 | -53.398
-5.5 | -0.389 | 0.00751 | -0.04 | -51.833
-5 | -0.354 | 0.0073 | -0.04 | -48.467
-4.5 | -0.309 | 0.00718 | -0.041 | -43.124
-4 | -0.259 | 0.00701 | -0.041 | -36.879
-3.5 | -0.203 | 0.00693 | -0.041 | -29.316
-3 | -0.145 | 0.00693 | -0.041 | -20.936
-2.5 | -0.085 | 0.0068 | -0.042 | -12.555
-2 | -0.025 | 0.00676 | -0.042 | -3.717
-1.5 | 0.035 | 0.00672 | -0.042 | 5.261
-1 | 0.096 | 0.00593 | -0.042 | 16.175
-0.5 | 0.156 | 0.00593 | -0.043 | 26.386
0 | 0.217 | 0.00592 | -0.043 | 36.604
0.5 | 0.277 | 0.00592 | -0.043 | 46.834
1 | 0.338 | 0.006 | -0.043 | 56.261
1.5 | 0.398 | 0.00612 | -0.044 | 64.982
2 | 0.458 | 0.00626 | -0.044 | 73.161
2.5 | 0.518 | 0.00634 | -0.044 | 81.635
3 | 0.577 | 0.00654 | -0.044 | 88.261
3.5 | 0.635 | 0.00678 | -0.045 | 93.773
4 | 0.692 | 0.00785 | -0.045 | 88.15
4.5 | 0.745 | 0.00806 | -0.045 | 92.436
5 | 0.79 | 0.00844 | -0.045 | 93.578
5.5 | 0.826 | 0.00881 | -0.046 | 93.772
6 | 0.849 | 0.00915 | -0.046 | 92.786
6.5 | 0.857 | 0.00957 | -0.046 | 89.53
7 | 0.846 | 0.00976 | -0.046 | 86.696
7.5 | 0.815 | 0.01019 | -0.047 | 79.969
8 | 0.763 | 0.01063 | -0.047 | 71.785
8.5 | 0.692 | 0.01108 | -0.047 | 62.437
9 | 0.604 | 0.01151 | -0.047 | 52.508
9.5 | 0.503 | 0.01127 | -0.047 | 44.589
10 | 0.391 | 0.01323 | -0.047 | 29.523
10.5 | 0.265 | 0.01433 | -0.047 | 18.511
11 | 0.088 | 0.01619 | -0.047 | 5.417
11.5 | 0.089 | 0.01923 | -0.046 | 4.646

## 94. Re 7M Mach 0.25 (2)
BIGFOIL.COM POLAR EXPORT
TP66 root
TP66 root |  |  |  | Cl Max: | 1.5492 | at alpha= | 12.5 | deg
XFOIL ncrit=9 |  |  |  | L/D Max: | 121.63 | at alpha= | 7 | deg
Re: | 7000000 |  |  | Cd Min: | 0.16357 | at alpha= | 17.5 | deg
Mach: | 0.25 |  |  | Cl=0 at alpha= | -1.7299 | deg
|  |  |  | @ Cl=0.1, Cd= | 0.0047024
|  |  |  | @ Cl=0.4, Cd= | 0.0047828
|  |  |  | @ Cl=0.6, Cd= | 0.0056182
alpha (deg) | Cl | Cd | Cm | Cl/Cd
-13 | -0.8031 | 0.11199 | 0.0131 | -7.1712
-12.5 | -0.8531 | 0.09349 | 0.0023 | -9.125
-12 | -0.8939 | 0.07735 | -0.0083 | -11.5566
-11.5 | -0.9279 | 0.06018 | -0.0216 | -15.4187
-11 | -0.9498 | 0.04158 | -0.0413 | -22.8427
-10.5 | -0.9779 | 0.02691 | -0.0487 | -36.3397
-10 | -0.9652 | 0.01716 | -0.0488 | -56.2471
-9.5 | -0.9248 | 0.01323 | -0.0467 | -69.9017
-9 | -0.8724 | 0.01139 | -0.0452 | -76.5935
-8.5 | -0.8052 | 0.01031 | -0.0463 | -78.0989
-8 | -0.736 | 0.00949 | -0.0479 | -77.5553
-7 | -0.617 | 0.00734 | -0.0472 | -84.0599
-6.5 | -0.5605 | 0.00691 | -0.0461 | -81.1143
-6 | -0.5026 | 0.00659 | -0.0454 | -76.2671
-5.5 | -0.4438 | 0.00636 | -0.045 | -69.7799
-5 | -0.385 | 0.00609 | -0.0447 | -63.2184
-4.5 | -0.3259 | 0.00593 | -0.0446 | -54.9578
-4 | -0.2667 | 0.00573 | -0.0445 | -46.5445
-3.5 | -0.2076 | 0.00552 | -0.0444 | -37.6087
-3 | -0.1488 | 0.00531 | -0.0444 | -28.0226
-2.5 | -0.0901 | 0.00511 | -0.0445 | -17.6321
-2 | -0.0315 | 0.00498 | -0.0445 | -6.3253
-1.5 | 0.0268 | 0.00482 | -0.0446 | 5.5602
-1 | 0.0851 | 0.00471 | -0.0447 | 18.0679
-0.5 | 0.1435 | 0.00468 | -0.0448 | 30.6624
0 | 0.2018 | 0.00458 | -0.0449 | 44.0611
0.5 | 0.2601 | 0.00461 | -0.045 | 56.4208
1 | 0.3183 | 0.00465 | -0.0451 | 68.4516
1.5 | 0.3761 | 0.00475 | -0.0451 | 79.1789
2 | 0.4343 | 0.00483 | -0.0452 | 89.9172
2.5 | 0.4923 | 0.00502 | -0.0451 | 98.0677
3 | 0.5502 | 0.00526 | -0.045 | 104.6008
3.5 | 0.6072 | 0.00567 | -0.0448 | 107.0899
4 | 0.6646 | 0.00601 | -0.0446 | 110.5824
4.5 | 0.7221 | 0.00632 | -0.0443 | 114.2563
5 | 0.7787 | 0.00669 | -0.0437 | 116.3976
5.5 | 0.8316 | 0.00703 | -0.0423 | 118.293
6 | 0.8909 | 0.00741 | -0.0421 | 120.2294
6.5 | 0.9492 | 0.00781 | -0.0417 | 121.5365
7 | 1.0071 | 0.00828 | -0.0412 | 121.6304
7.5 | 1.0646 | 0.00885 | -0.0405 | 120.2938
8 | 1.121 | 0.00958 | -0.0396 | 117.0146
8.5 | 1.1781 | 0.01014 | -0.0387 | 116.1834
9 | 1.2345 | 0.01083 | -0.0377 | 113.9889
9.5 | 1.2902 | 0.01159 | -0.0364 | 111.3201
10 | 1.344 | 0.01264 | -0.0349 | 106.3291
10.5 | 1.395 | 0.0141 | -0.0329 | 98.9362
11 | 1.4462 | 0.01544 | -0.0309 | 93.6658
11.5 | 1.4918 | 0.01738 | -0.0283 | 85.8343
12 | 1.5281 | 0.02017 | -0.0248 | 75.761
12.5 | 1.5492 | 0.02402 | -0.0201 | 64.4963
13 | 1.5441 | 0.02861 | -0.0134 | 53.9706
13.5 | 1.5198 | 0.03478 | -0.0092 | 43.6975
14 | 1.4914 | 0.04426 | -0.0119 | 33.6963
14.5 | 1.4554 | 0.05751 | -0.0198 | 25.3069
15 | 1.4165 | 0.07286 | -0.0294 | 19.4414
15.5 | 1.3705 | 0.08961 | -0.0387 | 15.2941
16 | 1.3215 | 0.10671 | -0.0472 | 12.384
16.5 | 1.2682 | 0.12489 | -0.0565 | 10.1545
17 | 1.2147 | 0.14411 | -0.0669 | 8.429
17.5 | 1.1682 | 0.16357 | -0.0782 | 7.1419

## 95. Re 7M Mach 0.50 (1)
BIGFOIL.COM POLAR EXPORT
TP66 root
TP66 root |  |  |  | Cl Max: | 1.156 | at alpha= | 20 | deg
JavaFoil+Calcfoil stall+Eppler ext transition |  |  |  | L/D Max: | 96.282 | at alpha= | 3.5 | deg
Re: | 7000000 |  |  | Cd Min: | 0.00609 | at alpha= | 0.5 | deg
Mach: | 0.5 |  |  | Cl=0 at alpha= | -1.791 | deg
|  |  |  | @ Cl=0.1, Cd= | 0.0062144
|  |  |  | @ Cl=0.4, Cd= | 0.0062507
|  |  |  | @ Cl=0.6, Cd= | 0.011912
alpha (deg) | Cl | Cd | Cm | Cl/Cd
-20 | -0.979 | 0.15212 | -0.022 | -6.433
-19.5 | -0.953 | 0.14769 | -0.022 | -6.451
-19 | -0.929 | 0.14453 | -0.022 | -6.425
-18.5 | -0.9 | 0.13917 | -0.022 | -6.467
-18 | -0.873 | 0.12968 | -0.022 | -6.735
-17.5 | -0.848 | 0.12156 | -0.022 | -6.972
-17 | -0.821 | 0.12599 | -0.022 | -6.519
-16.5 | -0.793 | 0.11941 | -0.022 | -6.645
-16 | -0.768 | 0.1092 | -0.022 | -7.037
-15.5 | -0.744 | 0.1009 | -0.023 | -7.37
-15 | -0.713 | 0.1098 | -0.022 | -6.493
-14.5 | -0.688 | 0.09914 | -0.022 | -6.936
-14 | -0.663 | 0.08976 | -0.023 | -7.39
-13.5 | -0.641 | 0.07967 | -0.025 | -8.052
-13 | -0.605 | 0.09167 | -0.021 | -6.604
-12.5 | -0.581 | 0.0811 | -0.023 | -7.16
-12 | -0.558 | 0.07135 | -0.025 | -7.825
-11.5 | -0.525 | 0.08021 | -0.021 | -6.543
-11 | -0.499 | 0.07176 | -0.022 | -6.948
-10.5 | -0.477 | 0.06104 | -0.026 | -7.82
-10 | -0.445 | 0.06458 | -0.023 | -6.894
-9.5 | -0.418 | 0.06 | -0.023 | -6.974
-9 | -0.42 | 0.03305 | -0.034 | -12.71
-8.5 | -0.365 | 0.05268 | -0.024 | -6.931
-8 | -0.401 | 0.01241 | -0.042 | -32.341
-7.5 | -0.378 | 0.0106 | -0.043 | -35.662
-7 | -0.35 | 0.00953 | -0.044 | -36.7
-6.5 | -0.316 | 0.00915 | -0.044 | -34.572
-6 | -0.283 | 0.00852 | -0.045 | -33.203
-5.5 | -0.249 | 0.00821 | -0.045 | -30.352
-5 | -0.216 | 0.00787 | -0.045 | -27.4
-4.5 | -0.307 | 0.00764 | -0.045 | -40.136
-4 | -0.278 | 0.00736 | -0.046 | -37.808
-3.5 | -0.224 | 0.00723 | -0.046 | -31.024
-3 | -0.162 | 0.00714 | -0.046 | -22.641
-2.5 | -0.095 | 0.00703 | -0.047 | -13.552
-2 | -0.028 | 0.00694 | -0.047 | -4.046
-1.5 | 0.039 | 0.00695 | -0.047 | 5.678
-1 | 0.107 | 0.00613 | -0.047 | 17.49
-0.5 | 0.175 | 0.00611 | -0.048 | 28.6
0 | 0.242 | 0.0061 | -0.048 | 39.741
0.5 | 0.31 | 0.00609 | -0.048 | 50.86
1 | 0.377 | 0.0062 | -0.049 | 60.849
1.5 | 0.445 | 0.00635 | -0.049 | 69.973
2 | 0.512 | 0.00652 | -0.049 | 78.412
2.5 | 0.578 | 0.00678 | -0.049 | 85.27
3 | 0.644 | 0.00701 | -0.05 | 91.928
3.5 | 0.708 | 0.00735 | -0.05 | 96.282
4 | 0.768 | 0.00851 | -0.05 | 90.167
4.5 | 0.82 | 0.00897 | -0.05 | 91.412
5 | 0.843 | 0.00949 | -0.051 | 88.839
5.5 | 0.79 | 0.01011 | -0.051 | 78.15
6 | 0.521 | 0.01055 | -0.051 | 49.405
6.5 | 0.555 | 0.01126 | -0.051 | 49.257
7 | 0.588 | 0.01201 | -0.052 | 48.933
7.5 | 0.62 | 0.01175 | -0.052 | 52.707
8 | 0.648 | 0.01428 | -0.052 | 45.38
8.5 | 0.669 | 0.01598 | -0.051 | 41.856
9 | 0.704 | 0.0157 | -0.052 | 44.855
9.5 | 0.626 | 0.05345 | -0.037 | 11.706
10 | 0.735 | 0.02275 | -0.049 | 32.323
10.5 | 0.664 | 0.06916 | -0.031 | 9.607
11 | 0.776 | 0.03032 | -0.048 | 25.589
11.5 | 0.721 | 0.07383 | -0.033 | 9.763
12 | 0.739 | 0.08753 | -0.029 | 8.442
12.5 | 0.78 | 0.0762 | -0.036 | 10.23
13 | 0.793 | 0.09144 | -0.03 | 8.669
13.5 | 0.82 | 0.09927 | -0.031 | 8.26
14 | 0.854 | 0.09066 | -0.035 | 9.423
14.5 | 0.872 | 0.10375 | -0.031 | 8.404
15 | 0.902 | 0.10995 | -0.033 | 8.2
15.5 | 0.924 | 0.10915 | -0.032 | 8.468
16 | 0.95 | 0.11809 | -0.032 | 8.047
16.5 | 0.98 | 0.12492 | -0.034 | 7.843
17 | 1.002 | 0.12434 | -0.033 | 8.055
17.5 | 1.03 | 0.13055 | -0.034 | 7.887
18 | 1.054 | 0.13395 | -0.034 | 7.866
18.5 | 1.079 | 0.13798 | -0.034 | 7.818
19 | 1.109 | 0.14202 | -0.036 | 7.812
19.5 | 1.131 | 0.14512 | -0.035 | 7.795
20 | 1.156 | 0.15057 | -0.035 | 7.678

## 96. Re 7M Mach 0.50 (2)
BIGFOIL.COM POLAR EXPORT
TP66 root
TP66 root |  |  |  | Cl Max: | 1.185 | at alpha= | 7.5 | deg
XFOIL ncrit=9 |  |  |  | L/D Max: | 121.578 | at alpha= | 5.5 | deg
Re: | 7000000 |  |  | Cd Min: | 0.2276 | at alpha= | -16.5 | deg
Mach: | 0.5 |  |  | Cl=0 at alpha= | -1.7106 | deg
|  |  |  | @ Cl=0.1, Cd= | 0.004856
|  |  |  | @ Cl=0.4, Cd= | 0.0048801
|  |  |  | @ Cl=0.6, Cd= | 0.005448
alpha (deg) | Cl | Cd | Cm | Cl/Cd
-16.5 | -0.7754 | 0.2276 | 0.0657 | -3.4069
-16 | -0.7541 | 0.21944 | 0.061 | -3.4365
-15.5 | -0.733 | 0.21139 | 0.0565 | -3.4675
-15 | -0.7125 | 0.20288 | 0.052 | -3.5119
-14.5 | -0.6914 | 0.19404 | 0.0476 | -3.5632
-14 | -0.6727 | 0.18534 | 0.0434 | -3.6295
-13.5 | -0.6554 | 0.17669 | 0.0393 | -3.7093
-12.5 | -0.6256 | 0.15886 | 0.0314 | -3.9381
-12 | -0.6148 | 0.14945 | 0.0274 | -4.1138
-11.5 | -0.6045 | 0.14009 | 0.0235 | -4.3151
-11 | -0.5969 | 0.13059 | 0.0196 | -4.5708
-10.5 | -0.5919 | 0.12077 | 0.0155 | -4.9011
-10 | -0.59 | 0.11061 | 0.0112 | -5.3341
-9.5 | -0.5899 | 0.10052 | 0.0065 | -5.8685
-9 | -0.5908 | 0.09064 | 0.0015 | -6.5181
-8.5 | -0.5938 | 0.08058 | -0.0043 | -7.3691
-8 | -0.6069 | 0.06882 | -0.0125 | -8.8187
-7.5 | -0.6152 | 0.05734 | -0.0227 | -10.729
-7 | -0.6092 | 0.04016 | -0.0473 | -15.1693
-6.5 | -0.6011 | 0.02788 | -0.0549 | -21.5603
-5.5 | -0.5227 | 0.00941 | -0.0563 | -55.5473
-5 | -0.454 | 0.00723 | -0.0542 | -62.7939
-4.5 | -0.3832 | 0.00642 | -0.0527 | -59.6885
-4 | -0.3125 | 0.00611 | -0.0517 | -51.1457
-3.5 | -0.2427 | 0.00583 | -0.0509 | -41.6295
-3 | -0.1739 | 0.00555 | -0.0504 | -31.3333
-2.5 | -0.1059 | 0.00533 | -0.0501 | -19.8687
-2 | -0.0386 | 0.00516 | -0.0499 | -7.4806
-1.5 | 0.0281 | 0.00498 | -0.0498 | 5.6426
-1 | 0.0946 | 0.00486 | -0.0497 | 19.465
-0.5 | 0.1612 | 0.00481 | -0.0497 | 33.5135
0 | 0.2276 | 0.00472 | -0.0498 | 48.2203
0.5 | 0.2938 | 0.00477 | -0.0498 | 61.5933
1 | 0.3602 | 0.00482 | -0.0498 | 74.7303
1.5 | 0.4264 | 0.00492 | -0.0496 | 86.6667
2 | 0.493 | 0.00504 | -0.0494 | 97.8175
2.5 | 0.5598 | 0.00528 | -0.0491 | 106.0227
3 | 0.6268 | 0.00556 | -0.0486 | 112.7338
3.5 | 0.693 | 0.00606 | -0.0478 | 114.3564
4 | 0.7602 | 0.00652 | -0.0469 | 116.5951
4.5 | 0.8278 | 0.00701 | -0.0456 | 118.0884
5 | 0.8958 | 0.00753 | -0.044 | 118.9641
5.5 | 0.9629 | 0.00792 | -0.0416 | 121.5783
6 | 1.0321 | 0.00853 | -0.0389 | 120.9965
6.5 | 1.1008 | 0.0098 | -0.0357 | 112.3265
7 | 1.1575 | 0.01279 | -0.0304 | 90.5004
7.5 | 1.185 | 0.01901 | -0.0233 | 62.3356
8 | 1.1737 | 0.02769 | -0.0165 | 42.3871
8.5 | 1.1377 | 0.03563 | -0.0122 | 31.931
9 | 1.1036 | 0.04724 | -0.0197 | 23.3616
9.5 | 1.0743 | 0.06229 | -0.0326 | 17.2467
10 | 1.0466 | 0.07752 | -0.0426 | 13.501
10.5 | 1.0189 | 0.09142 | -0.0492 | 11.1453
11 | 0.9937 | 0.10472 | -0.0557 | 9.4891
11.5 | 0.973 | 0.11791 | -0.0623 | 8.2521
12 | 0.9566 | 0.13111 | -0.069 | 7.2962
12.5 | 0.9456 | 0.14422 | -0.0757 | 6.5566

## 97. Re 8M Mach 0.00 (1)
BIGFOIL.COM POLAR EXPORT
TP66 root
TP66 root |  |  |  | Cl Max: | 0.874 | at alpha= | 7 | deg
JavaFoil+Calcfoil stall+Eppler ext transition |  |  |  | L/D Max: | 96.813 | at alpha= | 6 | deg
Re: | 8000000 |  |  | Cd Min: | 0.00586 | at alpha= | -1 | deg
Mach: | 0 |  |  | Cl=0 at alpha= | -1.7931 | deg
|  |  |  | @ Cl=0.1, Cd= | 0.0058612
|  |  |  | @ Cl=0.4, Cd= | 0.0060307
|  |  |  | @ Cl=0.6, Cd= | 0.01535
alpha (deg) | Cl | Cd | Cm | Cl/Cd
-13 | -0.237 | 0.07703 | -0.021 | -3.074
-12.5 | -0.256 | 0.06827 | -0.023 | -3.757
-12 | -0.282 | 0.05222 | -0.026 | -5.407
-11.5 | -0.326 | 0.02339 | -0.032 | -13.949
-11 | -0.367 | 0.01263 | -0.035 | -29.102
-10.5 | -0.4 | 0.00987 | -0.036 | -40.583
-10 | -0.425 | 0.00988 | -0.037 | -43.022
-9.5 | -0.444 | 0.00944 | -0.037 | -47.096
-9 | -0.461 | 0.00902 | -0.037 | -51.079
-8.5 | -0.472 | 0.00875 | -0.037 | -53.979
-8 | -0.478 | 0.00846 | -0.038 | -56.523
-7.5 | -0.477 | 0.0082 | -0.038 | -58.172
-7 | -0.468 | 0.00793 | -0.038 | -59.007
-6.5 | -0.45 | 0.00765 | -0.038 | -58.816
-6 | -0.424 | 0.00746 | -0.039 | -56.881
-5.5 | -0.39 | 0.00725 | -0.039 | -53.824
-5 | -0.35 | 0.00708 | -0.039 | -49.373
-4.5 | -0.303 | 0.00696 | -0.039 | -43.539
-4 | -0.252 | 0.00689 | -0.04 | -36.514
-3.5 | -0.197 | 0.00684 | -0.04 | -28.826
-3 | -0.141 | 0.00677 | -0.04 | -20.774
-2.5 | -0.083 | 0.00671 | -0.04 | -12.328
-2 | -0.024 | 0.00666 | -0.041 | -3.656
-1.5 | 0.034 | 0.00666 | -0.041 | 5.138
-1 | 0.093 | 0.00586 | -0.041 | 15.847
-0.5 | 0.151 | 0.00587 | -0.041 | 25.794
0 | 0.21 | 0.00586 | -0.042 | 35.83
0.5 | 0.269 | 0.00588 | -0.042 | 45.669
1 | 0.327 | 0.00595 | -0.042 | 54.966
1.5 | 0.385 | 0.00599 | -0.042 | 64.27
2 | 0.444 | 0.00615 | -0.043 | 72.069
2.5 | 0.502 | 0.00631 | -0.043 | 79.485
3 | 0.559 | 0.0064 | -0.043 | 87.428
3.5 | 0.616 | 0.00666 | -0.043 | 92.407
4 | 0.671 | 0.00761 | -0.043 | 88.18
4.5 | 0.724 | 0.00784 | -0.044 | 92.308
5 | 0.77 | 0.00808 | -0.044 | 95.249
5.5 | 0.81 | 0.00837 | -0.044 | 96.707
6 | 0.841 | 0.00869 | -0.044 | 96.813
6.5 | 0.863 | 0.00899 | -0.045 | 95.986
7 | 0.874 | 0.00936 | -0.045 | 93.404
7.5 | 0.874 | 0.00975 | -0.045 | 89.683
8 | 0.863 | 0.00991 | -0.045 | 87.147
8.5 | 0.842 | 0.01059 | -0.045 | 79.521
9 | 0.813 | 0.01064 | -0.046 | 76.395
9.5 | 0.776 | 0.01109 | -0.046 | 69.964
10 | 0.734 | 0.01153 | -0.046 | 63.671
10.5 | 0.688 | 0.01122 | -0.046 | 61.324
11 | 0.641 | 0.01311 | -0.046 | 48.873
11.5 | 0.592 | 0.01404 | -0.046 | 42.163
12 | 0.542 | 0.01535 | -0.046 | 35.332

## 98. Re 8M Mach 0.00 (2)
BIGFOIL.COM POLAR EXPORT
TP66 root
TP66 root |  |  |  | Cl Max: | 1.8129 | at alpha= | 16.5 | deg
XFOIL ncrit=9 |  |  |  | L/D Max: | 125.117 | at alpha= | 7 | deg
Re: | 8000000 |  |  | Cd Min: | 0.1273 | at alpha= | -17 | deg
Mach: | 0 |  |  | Cl=0 at alpha= | -1.7329 | deg
|  |  |  | @ Cl=0.1, Cd= | 0.0046638
|  |  |  | @ Cl=0.4, Cd= | 0.0047695
|  |  |  | @ Cl=0.6, Cd= | 0.00562
alpha (deg) | Cl | Cd | Cm | Cl/Cd
-17 | -1.0176 | 0.1273 | 0.0207 | -7.9937
-16.5 | -1.3377 | 0.05667 | -0.0216 | -23.6051
-16 | -1.3942 | 0.03644 | -0.041 | -38.2602
-15.5 | -1.4113 | 0.02939 | -0.0439 | -48.0197
-15 | -1.3938 | 0.02512 | -0.0436 | -55.4857
-14.5 | -1.3636 | 0.02181 | -0.0431 | -62.5218
-14 | -1.3261 | 0.01913 | -0.0426 | -69.3204
-13.5 | -1.2839 | 0.01693 | -0.0422 | -75.8358
-13 | -1.2384 | 0.01509 | -0.0419 | -82.0676
-12.5 | -1.1916 | 0.0133 | -0.0414 | -89.594
-12 | -1.1406 | 0.01238 | -0.0413 | -92.1325
-11.5 | -1.0886 | 0.0117 | -0.0411 | -93.0427
-11 | -1.0365 | 0.01109 | -0.0408 | -93.4626
-10.5 | -0.985 | 0.01053 | -0.0403 | -93.5423
-10 | -0.9345 | 0.01004 | -0.0395 | -93.0777
-9.5 | -0.8825 | 0.00957 | -0.039 | -92.2153
-9 | -0.8209 | 0.00908 | -0.0406 | -90.4075
-8.5 | -0.758 | 0.0085 | -0.0425 | -89.1765
-7.5 | -0.6415 | 0.00708 | -0.0439 | -90.6073
-7 | -0.5895 | 0.00671 | -0.043 | -87.8539
-6.5 | -0.5355 | 0.00643 | -0.0426 | -83.2815
-5.5 | -0.4245 | 0.00603 | -0.0425 | -70.398
-5 | -0.3685 | 0.00588 | -0.0425 | -62.6701
-4.5 | -0.3121 | 0.00574 | -0.0426 | -54.3728
-4 | -0.2556 | 0.00558 | -0.0427 | -45.8065
-3.5 | -0.1991 | 0.00538 | -0.0428 | -37.0074
-3 | -0.1427 | 0.00521 | -0.0429 | -27.3896
-2.5 | -0.0863 | 0.00502 | -0.043 | -17.1912
-1.5 | 0.0262 | 0.00479 | -0.0432 | 5.4697
-1 | 0.0824 | 0.00467 | -0.0434 | 17.6445
-0.5 | 0.1387 | 0.00465 | -0.0435 | 29.828
0 | 0.195 | 0.00458 | -0.0436 | 42.5764
0.5 | 0.2512 | 0.00459 | -0.0437 | 54.7277
1 | 0.3073 | 0.00463 | -0.0438 | 66.3715
1.5 | 0.3631 | 0.00473 | -0.0439 | 76.7653
2 | 0.4191 | 0.00479 | -0.044 | 87.4948
2.5 | 0.4749 | 0.00494 | -0.044 | 96.1336
3 | 0.5305 | 0.00517 | -0.044 | 102.6112
3.5 | 0.5853 | 0.00554 | -0.0439 | 105.6498
4 | 0.6404 | 0.00584 | -0.0439 | 109.6575
4.5 | 0.6954 | 0.00612 | -0.0438 | 113.6275
5 | 0.75 | 0.00642 | -0.0436 | 116.8224
5.5 | 0.8033 | 0.00676 | -0.0432 | 118.8314
6 | 0.8561 | 0.00701 | -0.0425 | 122.1255
6.5 | 0.9112 | 0.00734 | -0.0424 | 124.1417
7 | 0.9659 | 0.00772 | -0.0424 | 125.1166
7.5 | 1.0202 | 0.00817 | -0.0422 | 124.8715
8 | 1.0739 | 0.00867 | -0.042 | 123.8639
8.5 | 1.1271 | 0.00919 | -0.0417 | 122.6442
9 | 1.1804 | 0.00959 | -0.0415 | 123.0865
9.5 | 1.2332 | 0.01004 | -0.0412 | 122.8287
10 | 1.2852 | 0.01057 | -0.0408 | 121.5894
10.5 | 1.336 | 0.01122 | -0.0403 | 119.0731
11 | 1.3857 | 0.01203 | -0.0396 | 115.187
11.5 | 1.4341 | 0.01297 | -0.0387 | 110.5705
12 | 1.4835 | 0.01365 | -0.0381 | 108.6813
12.5 | 1.532 | 0.01438 | -0.0375 | 106.5369
13 | 1.5794 | 0.01517 | -0.0366 | 104.1134
13.5 | 1.6256 | 0.01603 | -0.0357 | 101.4099
14 | 1.6697 | 0.01703 | -0.0345 | 98.0446
14.5 | 1.7111 | 0.0182 | -0.0331 | 94.0165
15 | 1.7486 | 0.01963 | -0.0312 | 89.0779
15.5 | 1.7807 | 0.02136 | -0.0287 | 83.3661
16 | 1.8059 | 0.02332 | -0.0254 | 77.44
16.5 | 1.8129 | 0.02567 | -0.0199 | 70.6233
17 | 1.8117 | 0.02908 | -0.0156 | 62.3006
17.5 | 1.8049 | 0.03396 | -0.0134 | 53.1478
18 | 1.7956 | 0.04021 | -0.0137 | 44.6556
18.5 | 1.7812 | 0.04806 | -0.0159 | 37.062
19 | 1.7479 | 0.05951 | -0.0208 | 29.3715
19.5 | 1.6871 | 0.07644 | -0.0292 | 22.0709

## 99. Re 8M Mach 0.10 (1)
BIGFOIL.COM POLAR EXPORT
TP66 root
TP66 root |  |  |  | Cl Max: | 0.872 | at alpha= | 7 | deg
JavaFoil+Calcfoil stall+Eppler ext transition |  |  |  | L/D Max: | 96.662 | at alpha= | 5.5 | deg
Re: | 8000000 |  |  | Cd Min: | 0.00586 | at alpha= | -1 | deg
Mach: | 0.1 |  |  | Cl=0 at alpha= | -1.7931 | deg
|  |  |  | @ Cl=0.1, Cd= | 0.0058624
|  |  |  | @ Cl=0.4, Cd= | 0.0060453
|  |  |  | @ Cl=0.6, Cd= | 0.01597
alpha (deg) | Cl | Cd | Cm | Cl/Cd
-12.5 | -0.219 | 0.07241 | -0.022 | -3.025
-12 | -0.242 | 0.06324 | -0.024 | -3.822
-11.5 | -0.281 | 0.03361 | -0.03 | -8.359
-11 | -0.327 | 0.01489 | -0.034 | -21.993
-10.5 | -0.366 | 0.01083 | -0.036 | -33.776
-10 | -0.397 | 0.01005 | -0.037 | -39.469
-9.5 | -0.42 | 0.00953 | -0.037 | -44.098
-9 | -0.441 | 0.0091 | -0.037 | -48.436
-8.5 | -0.457 | 0.00883 | -0.037 | -51.704
-8 | -0.467 | 0.00854 | -0.038 | -54.652
-7.5 | -0.469 | 0.00822 | -0.038 | -57.021
-7 | -0.463 | 0.00795 | -0.038 | -58.182
-6.5 | -0.448 | 0.00767 | -0.039 | -58.307
-6 | -0.423 | 0.00747 | -0.039 | -56.654
-5.5 | -0.391 | 0.00727 | -0.039 | -53.688
-5 | -0.35 | 0.00709 | -0.039 | -49.413
-4.5 | -0.304 | 0.00696 | -0.04 | -43.642
-4 | -0.253 | 0.00691 | -0.04 | -36.589
-3.5 | -0.198 | 0.00688 | -0.04 | -28.819
-3 | -0.141 | 0.00677 | -0.04 | -20.874
-2.5 | -0.083 | 0.00671 | -0.041 | -12.387
-2 | -0.024 | 0.00666 | -0.041 | -3.674
-1.5 | 0.034 | 0.00666 | -0.041 | 5.163
-1 | 0.093 | 0.00586 | -0.041 | 15.923
-0.5 | 0.152 | 0.00588 | -0.042 | 25.866
0 | 0.211 | 0.00586 | -0.042 | 36.018
0.5 | 0.27 | 0.00589 | -0.042 | 45.781
1 | 0.329 | 0.00597 | -0.042 | 55.021
1.5 | 0.387 | 0.00601 | -0.042 | 64.414
2 | 0.446 | 0.00617 | -0.043 | 72.192
2.5 | 0.504 | 0.00632 | -0.043 | 79.765
3 | 0.562 | 0.00642 | -0.043 | 87.528
3.5 | 0.619 | 0.00668 | -0.043 | 92.557
4 | 0.674 | 0.00764 | -0.044 | 88.195
4.5 | 0.727 | 0.00788 | -0.044 | 92.261
5 | 0.773 | 0.00811 | -0.044 | 95.327
5.5 | 0.812 | 0.0084 | -0.044 | 96.662
6 | 0.843 | 0.00873 | -0.045 | 96.589
6.5 | 0.863 | 0.00907 | -0.045 | 95.165
7 | 0.872 | 0.00942 | -0.045 | 92.594
7.5 | 0.868 | 0.00981 | -0.045 | 88.51
8 | 0.853 | 0.00997 | -0.045 | 85.539
8.5 | 0.827 | 0.0104 | -0.046 | 79.502
9 | 0.792 | 0.01076 | -0.046 | 73.573
9.5 | 0.749 | 0.01107 | -0.046 | 67.668
10 | 0.701 | 0.01171 | -0.046 | 59.894
10.5 | 0.649 | 0.0114 | -0.046 | 56.917
11 | 0.596 | 0.01329 | -0.046 | 44.849
11.5 | 0.542 | 0.0144 | -0.046 | 37.64
12 | 0.488 | 0.01597 | -0.046 | 30.551

## 100. Re 8M Mach 0.10 (2)
BIGFOIL.COM POLAR EXPORT
TP66 root
TP66 root |  |  |  | Cl Max: | 1.7801 | at alpha= | 16 | deg
XFOIL ncrit=9 |  |  |  | L/D Max: | 124.987 | at alpha= | 7 | deg
Re: | 8000000 |  |  | Cd Min: | 0.14086 | at alpha= | -16.5 | deg
Mach: | 0.1 |  |  | Cl=0 at alpha= | -1.7327 | deg
|  |  |  | @ Cl=0.1, Cd= | 0.004667
|  |  |  | @ Cl=0.4, Cd= | 0.0047671
|  |  |  | @ Cl=0.6, Cd= | 0.005619
alpha (deg) | Cl | Cd | Cm | Cl/Cd
-16.5 | -0.9264 | 0.14086 | 0.0279 | -6.5767
-16 | -1.1668 | 0.08502 | -0.0042 | -13.7238
-15.5 | -1.3083 | 0.04692 | -0.0315 | -27.8836
-15 | -1.3477 | 0.03304 | -0.0451 | -40.79
-14.5 | -1.3477 | 0.02707 | -0.0456 | -49.7857
-14 | -1.3236 | 0.02272 | -0.0452 | -58.257
-13.5 | -1.288 | 0.01944 | -0.0447 | -66.2551
-13 | -1.2458 | 0.01689 | -0.0441 | -73.7596
-12.5 | -1.1999 | 0.0148 | -0.0435 | -81.0743
-12 | -1.1511 | 0.01313 | -0.043 | -87.6695
-11.5 | -1.0993 | 0.0121 | -0.0426 | -90.8512
-11 | -1.0466 | 0.01137 | -0.0422 | -92.0493
-10.5 | -0.9942 | 0.01074 | -0.0416 | -92.5698
-10 | -0.943 | 0.0102 | -0.0406 | -92.451
-9.5 | -0.8906 | 0.00971 | -0.0399 | -91.7199
-9 | -0.8282 | 0.0092 | -0.0414 | -90.0217
-8.5 | -0.7644 | 0.0087 | -0.0432 | -87.8621
-7.5 | -0.6466 | 0.00717 | -0.0445 | -90.1813
-7 | -0.5941 | 0.00677 | -0.0435 | -87.7548
-6.5 | -0.5395 | 0.00647 | -0.0431 | -83.3849
-6 | -0.4838 | 0.00629 | -0.0429 | -76.9157
-5.5 | -0.4276 | 0.00606 | -0.0428 | -70.5611
-5 | -0.3711 | 0.0059 | -0.0428 | -62.8983
-4.5 | -0.3143 | 0.00575 | -0.0429 | -54.6609
-4 | -0.2574 | 0.00559 | -0.0429 | -46.0465
-3.5 | -0.2005 | 0.00539 | -0.043 | -37.1985
-3 | -0.1437 | 0.00522 | -0.0431 | -27.5287
-2.5 | -0.0869 | 0.00503 | -0.0432 | -17.2763
-2 | -0.0302 | 0.00492 | -0.0433 | -6.1382
-1.5 | 0.0263 | 0.00479 | -0.0434 | 5.4906
-1 | 0.0828 | 0.00467 | -0.0436 | 17.7302
-0.5 | 0.1395 | 0.00466 | -0.0437 | 29.9356
0 | 0.1961 | 0.00458 | -0.0438 | 42.8166
0.5 | 0.2526 | 0.0046 | -0.0439 | 54.913
1 | 0.309 | 0.00464 | -0.044 | 66.5948
1.5 | 0.3651 | 0.00473 | -0.0441 | 77.1882
2 | 0.4215 | 0.00479 | -0.0442 | 87.9958
2.5 | 0.4776 | 0.00495 | -0.0442 | 96.4848
3 | 0.5335 | 0.00518 | -0.0442 | 102.9923
3.5 | 0.5887 | 0.00556 | -0.0441 | 105.8813
4 | 0.6442 | 0.00585 | -0.044 | 110.1197
4.5 | 0.6996 | 0.00614 | -0.0439 | 113.9414
5 | 0.7546 | 0.00644 | -0.0437 | 117.1739
5.5 | 0.8083 | 0.00681 | -0.0432 | 118.6931
6 | 0.8616 | 0.00704 | -0.0425 | 122.3864
6.5 | 0.9172 | 0.00738 | -0.0424 | 124.2818
7 | 0.9724 | 0.00778 | -0.0422 | 124.9871
7.5 | 1.0272 | 0.00823 | -0.042 | 124.8117
8 | 1.0813 | 0.00879 | -0.0417 | 123.0148
8.5 | 1.1352 | 0.00927 | -0.0413 | 122.4595
9 | 1.1891 | 0.00968 | -0.041 | 122.8409
9.5 | 1.2424 | 0.01017 | -0.0406 | 122.1632
10 | 1.2948 | 0.01076 | -0.0401 | 120.3346
10.5 | 1.346 | 0.01149 | -0.0394 | 117.1453
11 | 1.3954 | 0.01247 | -0.0384 | 111.9006
11.5 | 1.4457 | 0.01324 | -0.0377 | 109.1918
12 | 1.4957 | 0.01396 | -0.0369 | 107.1418
12.5 | 1.5447 | 0.01476 | -0.036 | 104.6545
13 | 1.5922 | 0.01567 | -0.0349 | 101.6082
13.5 | 1.6377 | 0.01671 | -0.0336 | 98.0072
14 | 1.6803 | 0.01797 | -0.032 | 93.5058
14.5 | 1.7188 | 0.0195 | -0.0299 | 88.1436
15 | 1.7518 | 0.02135 | -0.0272 | 82.0515
15.5 | 1.7764 | 0.02358 | -0.0237 | 75.335
16 | 1.7801 | 0.02626 | -0.0177 | 67.7875
16.5 | 1.7726 | 0.03039 | -0.0133 | 58.3284
17 | 1.767 | 0.03556 | -0.0118 | 49.6907
17.5 | 1.7595 | 0.04202 | -0.0127 | 41.8729
18 | 1.7356 | 0.05165 | -0.0162 | 33.6031
18.5 | 1.6958 | 0.06473 | -0.0225 | 26.1981
19 | 1.619 | 0.08496 | -0.0332 | 19.056
19.5 | 1.5037 | 0.11348 | -0.0484 | 13.2508
20 | 1.4156 | 0.13854 | -0.0621 | 10.218

## 101. Re 8M Mach 0.25 (1)
BIGFOIL.COM POLAR EXPORT
TP66 root
TP66 root |  |  |  | Cl Max: | 0.857 | at alpha= | 6.5 | deg
JavaFoil+Calcfoil stall+Eppler ext transition |  |  |  | L/D Max: | 95.629 | at alpha= | 5.5 | deg
Re: | 8000000 |  |  | Cd Min: | 0.0059 | at alpha= | 0 | deg
Mach: | 0.25 |  |  | Cl=0 at alpha= | -1.7917 | deg
|  |  |  | @ Cl=0.1, Cd= | 0.01829
|  |  |  | @ Cl=0.4, Cd= | 0.01829
|  |  |  | @ Cl=0.6, Cd= | 0.01829
alpha (deg) | Cl | Cd | Cm | Cl/Cd
-11.5 | -0.056 | 0.07101 | -0.021 | -0.784
-11 | -0.053 | 0.06545 | -0.022 | -0.81
-10.5 | -0.053 | 0.04223 | -0.029 | -1.247
-10 | -0.055 | 0.01458 | -0.036 | -3.783
-9.5 | -0.186 | 0.01047 | -0.038 | -17.758
-9 | -0.256 | 0.00962 | -0.038 | -26.645
-8.5 | -0.315 | 0.00922 | -0.039 | -34.168
-8 | -0.363 | 0.00887 | -0.039 | -40.914
-7.5 | -0.398 | 0.00847 | -0.039 | -46.963
-7 | -0.418 | 0.00818 | -0.039 | -51.093
-6.5 | -0.423 | 0.00788 | -0.04 | -53.659
-6 | -0.413 | 0.00762 | -0.04 | -54.199
-5.5 | -0.389 | 0.00741 | -0.04 | -52.533
-5 | -0.354 | 0.00721 | -0.04 | -49.089
-4.5 | -0.309 | 0.00707 | -0.041 | -43.771
-4 | -0.259 | 0.00699 | -0.041 | -36.97
-3.5 | -0.203 | 0.00692 | -0.041 | -29.376
-3 | -0.145 | 0.00683 | -0.041 | -21.261
-2.5 | -0.085 | 0.00677 | -0.042 | -12.615
-2 | -0.025 | 0.0067 | -0.042 | -3.755
-1.5 | 0.035 | 0.00671 | -0.042 | 5.266
-1 | 0.096 | 0.00591 | -0.042 | 16.231
-0.5 | 0.156 | 0.00591 | -0.043 | 26.452
0 | 0.217 | 0.0059 | -0.043 | 36.742
0.5 | 0.277 | 0.00593 | -0.043 | 46.772
1 | 0.338 | 0.00601 | -0.043 | 56.138
1.5 | 0.398 | 0.00606 | -0.044 | 65.618
2 | 0.458 | 0.00624 | -0.044 | 73.4
2.5 | 0.518 | 0.00647 | -0.044 | 80.006
3 | 0.577 | 0.00656 | -0.044 | 87.98
3.5 | 0.635 | 0.00681 | -0.045 | 93.323
4 | 0.692 | 0.00777 | -0.045 | 89.079
4.5 | 0.745 | 0.00795 | -0.045 | 93.71
5 | 0.79 | 0.00831 | -0.045 | 95.094
5.5 | 0.826 | 0.00864 | -0.046 | 95.629
6 | 0.849 | 0.009 | -0.046 | 94.38
6.5 | 0.857 | 0.0094 | -0.046 | 91.132
7 | 0.846 | 0.00959 | -0.046 | 88.18
7.5 | 0.815 | 0.01001 | -0.047 | 81.392
8 | 0.763 | 0.01048 | -0.047 | 72.81
8.5 | 0.692 | 0.011 | -0.047 | 62.888
9 | 0.604 | 0.01145 | -0.047 | 52.778
9.5 | 0.503 | 0.01112 | -0.047 | 45.263
10 | 0.391 | 0.0111 | -0.047 | 35.226
10.5 | 0.266 | 0.01392 | -0.047 | 19.089
11 | 0.088 | 0.01549 | -0.047 | 5.685
11.5 | 0.09 | 0.01829 | -0.046 | 4.907

## 102. Re 8M Mach 0.25 (2)
BIGFOIL.COM POLAR EXPORT
TP66 root
TP66 root |  |  |  | Cl Max: | 1.5811 | at alpha= | 13 | deg
XFOIL ncrit=9 |  |  |  | L/D Max: | 124.901 | at alpha= | 6.5 | deg
Re: | 8000000 |  |  | Cd Min: | 0.1965 | at alpha= | -15.5 | deg
Mach: | 0.25 |  |  | Cl=0 at alpha= | -1.7281 | deg
|  |  |  | @ Cl=0.1, Cd= | 0.0046923
|  |  |  | @ Cl=0.4, Cd= | 0.0047984
|  |  |  | @ Cl=0.6, Cd= | 0.005594
alpha (deg) | Cl | Cd | Cm | Cl/Cd
-15.5 | -0.7013 | 0.1965 | 0.0495 | -3.569
-13.5 | -0.8137 | 0.11871 | 0.0163 | -6.8545
-13 | -0.862 | 0.10036 | 0.0059 | -8.5891
-12.5 | -0.9048 | 0.08398 | -0.0044 | -10.774
-12 | -0.9421 | 0.06822 | -0.0156 | -13.8097
-11.5 | -0.9702 | 0.04792 | -0.0318 | -20.2462
-11 | -0.9936 | 0.03433 | -0.0467 | -28.9426
-10.5 | -1.0052 | 0.02145 | -0.0498 | -46.8625
-10 | -0.9755 | 0.01489 | -0.0486 | -65.5138
-9.5 | -0.9305 | 0.0121 | -0.0463 | -76.9008
-9 | -0.8692 | 0.01057 | -0.0463 | -82.2327
-7.5 | -0.6751 | 0.0079 | -0.048 | -85.4557
-7 | -0.62 | 0.00721 | -0.0466 | -85.9917
-6.5 | -0.5623 | 0.00677 | -0.0457 | -83.0576
-6 | -0.5038 | 0.00646 | -0.0452 | -77.9876
-5.5 | -0.4447 | 0.00625 | -0.0449 | -71.152
-5 | -0.3857 | 0.00599 | -0.0446 | -64.3907
-4.5 | -0.3264 | 0.00584 | -0.0445 | -55.8904
-4 | -0.2672 | 0.00565 | -0.0444 | -47.292
-3.5 | -0.2079 | 0.00548 | -0.0444 | -37.938
-3 | -0.1491 | 0.00524 | -0.0444 | -28.4542
-2.5 | -0.0903 | 0.00507 | -0.0445 | -17.8107
-2 | -0.0317 | 0.00496 | -0.0445 | -6.3911
-1.5 | 0.0266 | 0.00481 | -0.0446 | 5.5301
-1 | 0.0851 | 0.0047 | -0.0447 | 18.1064
-0.5 | 0.1435 | 0.00467 | -0.0448 | 30.7281
0 | 0.2019 | 0.0046 | -0.045 | 43.8913
0.5 | 0.2602 | 0.00463 | -0.045 | 56.1987
1 | 0.3184 | 0.00467 | -0.0451 | 68.1799
1.5 | 0.3764 | 0.00477 | -0.0452 | 78.9099
2 | 0.4346 | 0.00484 | -0.0452 | 89.7934
2.5 | 0.4927 | 0.005 | -0.0452 | 98.54
3 | 0.5506 | 0.00523 | -0.0451 | 105.2772
3.5 | 0.6076 | 0.00565 | -0.0449 | 107.5398
4 | 0.6653 | 0.00596 | -0.0447 | 111.6275
4.5 | 0.7229 | 0.00628 | -0.0444 | 115.1115
5 | 0.78 | 0.00665 | -0.044 | 117.2932
5.5 | 0.8363 | 0.00701 | -0.0433 | 119.301
6 | 0.8922 | 0.00722 | -0.0423 | 123.5734
6.5 | 0.9505 | 0.00761 | -0.0419 | 124.9014
7 | 1.0085 | 0.00808 | -0.0414 | 124.8144
7.5 | 1.0659 | 0.00867 | -0.0407 | 122.9412
8 | 1.1231 | 0.00925 | -0.0399 | 121.4162
8.5 | 1.1805 | 0.00979 | -0.0391 | 120.5822
9 | 1.2372 | 0.01042 | -0.0381 | 118.7332
9.5 | 1.2931 | 0.01118 | -0.0368 | 115.6619
10 | 1.3456 | 0.01247 | -0.0351 | 107.907
10.5 | 1.4002 | 0.01342 | -0.0336 | 104.3368
11 | 1.4526 | 0.01463 | -0.0317 | 99.2891
11.5 | 1.5008 | 0.01631 | -0.0293 | 92.0172
12 | 1.5419 | 0.01867 | -0.0261 | 82.587
12.5 | 1.5712 | 0.02195 | -0.0219 | 71.5809
13 | 1.5811 | 0.02624 | -0.0165 | 60.2553
13.5 | 1.5613 | 0.03119 | -0.0096 | 50.0577
14 | 1.5354 | 0.03893 | -0.009 | 39.44
14.5 | 1.5023 | 0.05041 | -0.0146 | 29.8016
15 | 1.4662 | 0.0645 | -0.0234 | 22.7318
15.5 | 1.4241 | 0.08033 | -0.0327 | 17.7281
16 | 1.3785 | 0.0967 | -0.0412 | 14.2554
16.5 | 1.3269 | 0.11417 | -0.05 | 11.6221
17 | 1.2723 | 0.13277 | -0.0598 | 9.5827
17.5 | 1.2192 | 0.15226 | -0.0708 | 8.0074
18 | 1.169 | 0.17303 | -0.0835 | 6.7561

## 103. Re 8M Mach 0.50 (1)
BIGFOIL.COM POLAR EXPORT
TP66 root
TP66 root |  |  |  | Cl Max: | 1.156 | at alpha= | 20 | deg
JavaFoil+Calcfoil stall+Eppler ext transition |  |  |  | L/D Max: | 96.691 | at alpha= | 3.5 | deg
Re: | 8000000 |  |  | Cd Min: | 0.0061 | at alpha= | -0.5 | deg
Mach: | 0.5 |  |  | Cl=0 at alpha= | -1.791 | deg
|  |  |  | @ Cl=0.1, Cd= | 0.0062131
|  |  |  | @ Cl=0.4, Cd= | 0.0063004
|  |  |  | @ Cl=0.6, Cd= | 0.012081
alpha (deg) | Cl | Cd | Cm | Cl/Cd
-20 | -0.979 | 0.14819 | -0.022 | -6.61
-19.5 | -0.954 | 0.13923 | -0.022 | -6.852
-19 | -0.929 | 0.14197 | -0.022 | -6.545
-18.5 | -0.901 | 0.13701 | -0.022 | -6.574
-18 | -0.875 | 0.12792 | -0.022 | -6.837
-17.5 | -0.85 | 0.11898 | -0.023 | -7.142
-17 | -0.822 | 0.124 | -0.022 | -6.628
-16.5 | -0.794 | 0.1178 | -0.022 | -6.74
-16 | -0.77 | 0.10729 | -0.023 | -7.175
-15.5 | -0.747 | 0.09751 | -0.024 | -7.66
-15 | -0.714 | 0.10769 | -0.022 | -6.626
-14.5 | -0.689 | 0.09742 | -0.023 | -7.068
-14 | -0.666 | 0.08708 | -0.024 | -7.647
-13.5 | -0.649 | 0.07262 | -0.028 | -8.942
-13 | -0.606 | 0.09011 | -0.021 | -6.722
-12.5 | -0.582 | 0.07955 | -0.023 | -7.315
-12 | -0.562 | 0.06813 | -0.026 | -8.243
-11.5 | -0.525 | 0.07883 | -0.021 | -6.659
-11 | -0.499 | 0.07066 | -0.023 | -7.068
-10.5 | -0.48 | 0.05855 | -0.027 | -8.202
-10 | -0.446 | 0.06375 | -0.023 | -6.992
-9.5 | -0.419 | 0.05904 | -0.023 | -7.1
-9 | -0.438 | 0.02293 | -0.038 | -19.086
-8.5 | -0.366 | 0.05154 | -0.025 | -7.108
-8 | -0.407 | 0.01133 | -0.042 | -35.878
-7.5 | -0.382 | 0.0099 | -0.043 | -38.552
-7 | -0.35 | 0.00938 | -0.044 | -37.308
-6.5 | -0.316 | 0.00899 | -0.044 | -35.213
-6 | -0.283 | 0.00837 | -0.045 | -33.811
-5.5 | -0.249 | 0.00811 | -0.045 | -30.757
-5 | -0.216 | 0.00776 | -0.045 | -27.793
-4.5 | -0.307 | 0.00752 | -0.045 | -40.735
-4 | -0.278 | 0.00737 | -0.046 | -37.762
-3.5 | -0.224 | 0.00722 | -0.046 | -31.051
-3 | -0.162 | 0.00703 | -0.046 | -22.974
-2.5 | -0.095 | 0.00699 | -0.047 | -13.629
-2 | -0.028 | 0.0069 | -0.047 | -4.071
-1.5 | 0.039 | 0.00685 | -0.047 | 5.767
-1 | 0.107 | 0.00614 | -0.047 | 17.445
-0.5 | 0.175 | 0.0061 | -0.048 | 28.656
0 | 0.242 | 0.00613 | -0.048 | 39.534
0.5 | 0.31 | 0.00618 | -0.048 | 50.167
1 | 0.377 | 0.00627 | -0.049 | 60.218
1.5 | 0.445 | 0.00636 | -0.049 | 69.943
2 | 0.512 | 0.00656 | -0.049 | 77.988
2.5 | 0.578 | 0.00677 | -0.049 | 85.385
3 | 0.644 | 0.00694 | -0.05 | 92.889
3.5 | 0.708 | 0.00732 | -0.05 | 96.691
4 | 0.768 | 0.00843 | -0.05 | 91.048
4.5 | 0.82 | 0.00884 | -0.05 | 92.792
5 | 0.843 | 0.0093 | -0.051 | 90.644
5.5 | 0.79 | 0.0099 | -0.051 | 79.779
6 | 0.521 | 0.01036 | -0.051 | 50.332
6.5 | 0.555 | 0.01103 | -0.051 | 50.26
7 | 0.588 | 0.01179 | -0.052 | 49.849
7.5 | 0.621 | 0.01259 | -0.052 | 49.298
8 | 0.649 | 0.014 | -0.052 | 46.379
8.5 | 0.672 | 0.01549 | -0.051 | 43.38
9 | 0.707 | 0.01537 | -0.052 | 45.993
9.5 | 0.644 | 0.04383 | -0.041 | 14.691
10 | 0.742 | 0.02098 | -0.05 | 35.364
10.5 | 0.669 | 0.06639 | -0.033 | 10.07
11 | 0.788 | 0.02641 | -0.049 | 29.827
11.5 | 0.728 | 0.06894 | -0.036 | 10.561
12 | 0.739 | 0.08634 | -0.029 | 8.564
12.5 | 0.801 | 0.06337 | -0.041 | 12.639
13 | 0.796 | 0.0888 | -0.032 | 8.963
13.5 | 0.821 | 0.09792 | -0.032 | 8.384
14 | 0.867 | 0.08222 | -0.038 | 10.54
14.5 | 0.874 | 0.10158 | -0.032 | 8.605
15 | 0.903 | 0.1074 | -0.034 | 8.409
15.5 | 0.93 | 0.10532 | -0.034 | 8.828
16 | 0.952 | 0.11559 | -0.033 | 8.236
16.5 | 0.981 | 0.12289 | -0.034 | 7.981
17 | 1.003 | 0.12212 | -0.033 | 8.21
17.5 | 1.033 | 0.12722 | -0.035 | 8.118
18 | 1.055 | 0.12664 | -0.034 | 8.33
18.5 | 1.08 | 0.13596 | -0.034 | 7.94
19 | 1.113 | 0.13819 | -0.036 | 8.051
19.5 | 1.131 | 0.14491 | -0.035 | 7.808
20 | 1.156 | 0.1505 | -0.035 | 7.683

## 104. Re 8M Mach 0.50 (2)
BIGFOIL.COM POLAR EXPORT
TP66 root
TP66 root |  |  |  | Cl Max: | 1.1877 | at alpha= | 7.5 | deg
XFOIL ncrit=9 |  |  |  | L/D Max: | 124.915 | at alpha= | 6 | deg
Re: | 8000000 |  |  | Cd Min: | 0.14292 | at alpha= | 12.5 | deg
Mach: | 0.5 |  |  | Cl=0 at alpha= | -99 | deg
|  |  |  | @ Cl=0.1, Cd= | 0.0047
|  |  |  | @ Cl=0.4, Cd= | 0.0048816
|  |  |  | @ Cl=0.6, Cd= | 0.0054634
alpha (deg) | Cl | Cd | Cm | Cl/Cd
0 | 0.2277 | 0.0047 | -0.0498 | 48.4468
0.5 | 0.2941 | 0.00475 | -0.0498 | 61.9158
1 | 0.3605 | 0.00481 | -0.0498 | 74.948
1.5 | 0.4267 | 0.00493 | -0.0497 | 86.5517
2 | 0.4934 | 0.00504 | -0.0495 | 97.8968
2.5 | 0.5602 | 0.00524 | -0.0492 | 106.9084
3.5 | 0.6938 | 0.00599 | -0.0479 | 115.8264
4 | 0.7613 | 0.00642 | -0.047 | 118.5826
4.5 | 0.8289 | 0.00694 | -0.0458 | 119.438
5 | 0.8975 | 0.00743 | -0.0443 | 120.7941
5.5 | 0.9673 | 0.00782 | -0.0424 | 123.6957
6 | 1.0343 | 0.00828 | -0.0393 | 124.9155
6.5 | 1.1038 | 0.00946 | -0.0361 | 116.6808
7 | 1.1619 | 0.01233 | -0.0309 | 94.2336
7.5 | 1.1877 | 0.01879 | -0.0235 | 63.2092
8 | 1.1772 | 0.02743 | -0.0166 | 42.9165
8.5 | 1.1417 | 0.03528 | -0.0121 | 32.3611
9 | 1.1076 | 0.04672 | -0.0192 | 23.7072
9.5 | 1.0784 | 0.06167 | -0.0321 | 17.4866
10 | 1.051 | 0.0769 | -0.0423 | 13.6671
10.5 | 1.0237 | 0.09077 | -0.0489 | 11.278
11 | 0.9987 | 0.10398 | -0.0553 | 9.6047
11.5 | 0.9784 | 0.11704 | -0.0618 | 8.3595
12 | 0.9623 | 0.13006 | -0.0684 | 7.3989
12.5 | 0.9517 | 0.14292 | -0.075 | 6.659

## 105. Re 10M Mach 0.00 (1)
BIGFOIL.COM POLAR EXPORT
TP66 root
TP66 root |  |  |  | Cl Max: | 0.874 | at alpha= | 7 | deg
JavaFoil+Calcfoil stall+Eppler ext transition |  |  |  | L/D Max: | 99.786 | at alpha= | 6 | deg
Re: | 10000000 |  |  | Cd Min: | 0.00587 | at alpha= | 0 | deg
Mach: | 0 |  |  | Cl=0 at alpha= | -1.7931 | deg
|  |  |  | @ Cl=0.1, Cd= | 0.0059076
|  |  |  | @ Cl=0.4, Cd= | 0.0060752
|  |  |  | @ Cl=0.6, Cd= | 0.01444
alpha (deg) | Cl | Cd | Cm | Cl/Cd
-13 | -0.238 | 0.07382 | -0.022 | -3.223
-12.5 | -0.258 | 0.06552 | -0.024 | -3.933
-12 | -0.284 | 0.0494 | -0.027 | -5.75
-11.5 | -0.337 | 0.01631 | -0.034 | -20.672
-11 | -0.373 | 0.01131 | -0.035 | -32.94
-10.5 | -0.403 | 0.01026 | -0.036 | -39.275
-10 | -0.425 | 0.00961 | -0.037 | -44.23
-9.5 | -0.444 | 0.00926 | -0.037 | -47.979
-9 | -0.461 | 0.00892 | -0.037 | -51.663
-8.5 | -0.472 | 0.00854 | -0.037 | -55.321
-8 | -0.478 | 0.00826 | -0.038 | -57.871
-7.5 | -0.477 | 0.00795 | -0.038 | -60.02
-7 | -0.468 | 0.00769 | -0.038 | -60.799
-6.5 | -0.45 | 0.00751 | -0.038 | -59.966
-6 | -0.424 | 0.00728 | -0.039 | -58.237
-5.5 | -0.39 | 0.00712 | -0.039 | -54.801
-5 | -0.35 | 0.00707 | -0.039 | -49.436
-4.5 | -0.303 | 0.00688 | -0.039 | -44.02
-4 | -0.252 | 0.00682 | -0.04 | -36.91
-3.5 | -0.197 | 0.00669 | -0.04 | -29.461
-3 | -0.141 | 0.00667 | -0.04 | -21.088
-2.5 | -0.083 | 0.00659 | -0.04 | -12.549
-2 | -0.024 | 0.00658 | -0.041 | -3.7
-1.5 | 0.034 | 0.00655 | -0.041 | 5.225
-1 | 0.093 | 0.00591 | -0.041 | 15.715
-0.5 | 0.151 | 0.00589 | -0.041 | 25.72
0 | 0.21 | 0.00587 | -0.042 | 35.792
0.5 | 0.269 | 0.00589 | -0.042 | 45.574
1 | 0.327 | 0.00596 | -0.042 | 54.859
1.5 | 0.385 | 0.00606 | -0.042 | 63.619
2 | 0.444 | 0.00612 | -0.043 | 72.509
2.5 | 0.502 | 0.0063 | -0.043 | 79.632
3 | 0.559 | 0.00646 | -0.043 | 86.595
3.5 | 0.616 | 0.00665 | -0.043 | 92.609
4 | 0.671 | 0.00749 | -0.043 | 89.586
4.5 | 0.724 | 0.00768 | -0.044 | 94.218
5 | 0.77 | 0.00791 | -0.044 | 97.37
5.5 | 0.81 | 0.00814 | -0.044 | 99.509
6 | 0.841 | 0.00843 | -0.044 | 99.786
6.5 | 0.863 | 0.00875 | -0.045 | 98.611
7 | 0.874 | 0.00908 | -0.045 | 96.256
7.5 | 0.874 | 0.00945 | -0.045 | 92.528
8 | 0.863 | 0.00963 | -0.045 | 89.691
8.5 | 0.842 | 0.01028 | -0.045 | 81.951
9 | 0.813 | 0.01041 | -0.046 | 78.044
9.5 | 0.776 | 0.01087 | -0.046 | 71.415
10 | 0.734 | 0.01131 | -0.046 | 64.928
10.5 | 0.69 | 0.01074 | -0.046 | 64.201
11 | 0.641 | 0.01078 | -0.046 | 59.5
11.5 | 0.594 | 0.01338 | -0.046 | 44.368
12 | 0.545 | 0.01444 | -0.046 | 37.78

## 106. Re 10M Mach 0.00 (2)
BIGFOIL.COM POLAR EXPORT
TP66 root
TP66 root |  |  |  | Cl Max: | 1.8599 | at alpha= | 18 | deg
XFOIL ncrit=9 |  |  |  | L/D Max: | 129.906 | at alpha= | 7 | deg
Re: | 10000000 |  |  | Cd Min: | 0.18219 | at alpha= | -17.5 | deg
Mach: | 0 |  |  | Cl=0 at alpha= | -1.73 | deg
|  |  |  | @ Cl=0.1, Cd= | 0.0046606
|  |  |  | @ Cl=0.4, Cd= | 0.0047921
|  |  |  | @ Cl=0.6, Cd= | 0.0055683
alpha (deg) | Cl | Cd | Cm | Cl/Cd
-17.5 | -0.8418 | 0.18219 | 0.0495 | -4.6205
-17 | -0.9306 | 0.14755 | 0.0319 | -6.307
-16.5 | -1.1701 | 0.08993 | -0.0002 | -13.0112
-16 | -1.318 | 0.05133 | -0.0253 | -25.677
-15.5 | -1.3623 | 0.03448 | -0.0422 | -39.5099
-15 | -1.371 | 0.02826 | -0.0436 | -48.5138
-14.5 | -1.3507 | 0.02389 | -0.0433 | -56.5383
-14 | -1.3191 | 0.02044 | -0.0428 | -64.5352
-13.5 | -1.2803 | 0.01767 | -0.0424 | -72.4561
-13 | -1.2368 | 0.01545 | -0.042 | -80.0518
-12.5 | -1.1906 | 0.01357 | -0.0416 | -87.7377
-12 | -1.1437 | 0.01159 | -0.0411 | -98.6799
-11.5 | -1.0916 | 0.01088 | -0.0409 | -100.3309
-11 | -1.0395 | 0.01029 | -0.0406 | -101.0204
-10.5 | -0.9884 | 0.00975 | -0.04 | -101.3744
-10 | -0.9372 | 0.00926 | -0.0393 | -101.2095
-9.5 | -0.8765 | 0.00878 | -0.0407 | -99.8292
-9 | -0.8145 | 0.00832 | -0.0423 | -97.8966
-8 | -0.6982 | 0.00745 | -0.0437 | -93.7181
-7.5 | -0.6467 | 0.00697 | -0.0428 | -92.7834
-7 | -0.5925 | 0.0066 | -0.0424 | -89.7727
-6.5 | -0.5375 | 0.00628 | -0.0423 | -85.5892
-6 | -0.4817 | 0.00609 | -0.0423 | -79.0969
-5.5 | -0.4256 | 0.00592 | -0.0423 | -71.8919
-5 | -0.3694 | 0.00573 | -0.0424 | -64.4677
-4.5 | -0.3129 | 0.00562 | -0.0425 | -55.6762
-4 | -0.2562 | 0.00544 | -0.0426 | -47.0956
-3.5 | -0.1997 | 0.00529 | -0.0427 | -37.7505
-3 | -0.1432 | 0.0051 | -0.0429 | -28.0784
-2.5 | -0.0868 | 0.005 | -0.043 | -17.36
-2 | -0.0304 | 0.0049 | -0.0431 | -6.2041
-1.5 | 0.0259 | 0.00478 | -0.0432 | 5.4184
-1 | 0.0823 | 0.00467 | -0.0434 | 17.6231
-0.5 | 0.1388 | 0.00464 | -0.0435 | 29.9138
0 | 0.1951 | 0.00463 | -0.0436 | 42.1382
0.5 | 0.2514 | 0.00462 | -0.0438 | 54.4156
1 | 0.3075 | 0.00466 | -0.0439 | 65.9871
1.5 | 0.3636 | 0.00474 | -0.044 | 76.7089
2 | 0.4195 | 0.00482 | -0.044 | 87.0332
2.5 | 0.4754 | 0.00494 | -0.0441 | 96.2348
3 | 0.5309 | 0.00517 | -0.0441 | 102.6886
3.5 | 0.586 | 0.0055 | -0.044 | 106.5455
4 | 0.6413 | 0.00577 | -0.044 | 111.1438
4.5 | 0.6966 | 0.00604 | -0.0439 | 115.3311
5 | 0.7515 | 0.00635 | -0.0438 | 118.3465
5.5 | 0.8058 | 0.00669 | -0.0436 | 120.4484
6.5 | 0.9131 | 0.00705 | -0.0428 | 129.5177
7 | 0.9678 | 0.00745 | -0.0427 | 129.906
7.5 | 1.0222 | 0.00788 | -0.0425 | 129.7208
8.5 | 1.1299 | 0.00873 | -0.0421 | 129.4273
9 | 1.1834 | 0.00911 | -0.0419 | 129.9012
9.5 | 1.2363 | 0.00956 | -0.0417 | 129.3201
10 | 1.2882 | 0.01011 | -0.0413 | 127.4184
10.5 | 1.3389 | 0.01082 | -0.0407 | 123.7431
11 | 1.3892 | 0.01156 | -0.0401 | 120.173
11.5 | 1.4397 | 0.01218 | -0.0396 | 118.202
12 | 1.4896 | 0.01283 | -0.039 | 116.1029
12.5 | 1.5387 | 0.01353 | -0.0384 | 113.7251
13 | 1.5866 | 0.01429 | -0.0376 | 111.0287
13.5 | 1.6332 | 0.01514 | -0.0367 | 107.8732
14 | 1.6777 | 0.01615 | -0.0356 | 103.8824
14.5 | 1.7187 | 0.01744 | -0.034 | 98.5493
15 | 1.7552 | 0.01905 | -0.0319 | 92.1365
15.5 | 1.7885 | 0.02072 | -0.0295 | 86.3176
16 | 1.8205 | 0.02221 | -0.027 | 81.9676
16.5 | 1.8421 | 0.02391 | -0.0231 | 77.0431
17 | 1.851 | 0.02609 | -0.0183 | 70.9467
17.5 | 1.8582 | 0.02898 | -0.015 | 64.1201
18 | 1.8599 | 0.03305 | -0.0131 | 56.2753
18.5 | 1.8568 | 0.03842 | -0.0129 | 48.329
19 | 1.8432 | 0.04582 | -0.0146 | 40.227
19.5 | 1.8158 | 0.05595 | -0.0184 | 32.454
20 | 1.7664 | 0.07035 | -0.0251 | 25.1087

## 107. Re 10M Mach 0.10 (1)
BIGFOIL.COM POLAR EXPORT
TP66 root
TP66 root |  |  |  | Cl Max: | 0.872 | at alpha= | 7 | deg
JavaFoil+Calcfoil stall+Eppler ext transition |  |  |  | L/D Max: | 99.555 | at alpha= | 6 | deg
Re: | 10000000 |  |  | Cd Min: | 0.00587 | at alpha= | 0 | deg
Mach: | 0.1 |  |  | Cl=0 at alpha= | -1.7931 | deg
|  |  |  | @ Cl=0.1, Cd= | 0.0059088
|  |  |  | @ Cl=0.4, Cd= | 0.0060854
|  |  |  | @ Cl=0.6, Cd= | 0.01493
alpha (deg) | Cl | Cd | Cm | Cl/Cd
-12.5 | -0.22 | 0.06967 | -0.023 | -3.158
-12 | -0.243 | 0.06003 | -0.025 | -4.05
-11.5 | -0.285 | 0.02929 | -0.031 | -9.729
-11 | -0.334 | 0.01246 | -0.035 | -26.781
-10.5 | -0.371 | 0.01055 | -0.036 | -35.153
-10 | -0.397 | 0.00981 | -0.037 | -40.418
-9.5 | -0.42 | 0.00936 | -0.037 | -44.917
-9 | -0.441 | 0.00895 | -0.037 | -49.242
-8.5 | -0.457 | 0.00862 | -0.037 | -52.991
-8 | -0.467 | 0.0083 | -0.038 | -56.234
-7.5 | -0.469 | 0.00801 | -0.038 | -58.51
-7 | -0.463 | 0.00775 | -0.038 | -59.702
-6.5 | -0.448 | 0.00753 | -0.039 | -59.442
-6 | -0.423 | 0.00734 | -0.039 | -57.676
-5.5 | -0.391 | 0.00717 | -0.039 | -54.452
-5 | -0.35 | 0.00708 | -0.039 | -49.468
-4.5 | -0.304 | 0.00689 | -0.04 | -44.123
-4 | -0.253 | 0.00683 | -0.04 | -36.989
-3.5 | -0.198 | 0.0067 | -0.04 | -29.593
-3 | -0.141 | 0.00667 | -0.04 | -21.189
-2.5 | -0.083 | 0.00659 | -0.041 | -12.608
-2 | -0.024 | 0.00658 | -0.041 | -3.717
-1.5 | 0.034 | 0.00655 | -0.041 | 5.25
-1 | 0.093 | 0.00591 | -0.041 | 15.795
-0.5 | 0.152 | 0.0059 | -0.042 | 25.778
0 | 0.211 | 0.00587 | -0.042 | 35.953
0.5 | 0.27 | 0.00591 | -0.042 | 45.692
1 | 0.329 | 0.00595 | -0.042 | 55.245
1.5 | 0.387 | 0.00607 | -0.042 | 63.783
2 | 0.446 | 0.00614 | -0.043 | 72.63
2.5 | 0.504 | 0.00631 | -0.043 | 79.924
3 | 0.562 | 0.00647 | -0.043 | 86.883
3.5 | 0.619 | 0.00666 | -0.043 | 92.859
4 | 0.674 | 0.0075 | -0.044 | 89.832
4.5 | 0.727 | 0.0077 | -0.044 | 94.389
5 | 0.773 | 0.00793 | -0.044 | 97.451
5.5 | 0.812 | 0.00816 | -0.044 | 99.491
6 | 0.843 | 0.00847 | -0.045 | 99.555
6.5 | 0.863 | 0.0088 | -0.045 | 98.116
7 | 0.872 | 0.00916 | -0.045 | 95.199
7.5 | 0.868 | 0.00953 | -0.045 | 91.112
8 | 0.853 | 0.00971 | -0.045 | 87.847
8.5 | 0.827 | 0.01012 | -0.046 | 81.732
9 | 0.792 | 0.01053 | -0.046 | 75.192
9.5 | 0.749 | 0.01098 | -0.046 | 68.218
10 | 0.701 | 0.01147 | -0.046 | 61.15
10.5 | 0.65 | 0.0109 | -0.046 | 59.578
11 | 0.597 | 0.01095 | -0.047 | 54.522
11.5 | 0.544 | 0.01368 | -0.047 | 39.759
12 | 0.491 | 0.01493 | -0.046 | 32.878

## 108. Re 10M Mach 0.10 (2)
BIGFOIL.COM POLAR EXPORT
TP66 root
TP66 root |  |  |  | Cl Max: | 1.8288 | at alpha= | 17.5 | deg
XFOIL ncrit=9 |  |  |  | L/D Max: | 129.907 | at alpha= | 7 | deg
Re: | 10000000 |  |  | Cd Min: | 0.25383 | at alpha= | -19.5 | deg
Mach: | 0.1 |  |  | Cl=0 at alpha= | -1.7293 | deg
|  |  |  | @ Cl=0.1, Cd= | 0.0046639
|  |  |  | @ Cl=0.4, Cd= | 0.0047988
|  |  |  | @ Cl=0.6, Cd= | 0.0055713
alpha (deg) | Cl | Cd | Cm | Cl/Cd
-19.5 | -0.821 | 0.25383 | 0.0805 | -3.2344
-19 | -0.8041 | 0.24655 | 0.0762 | -3.2614
-18.5 | -0.54 | 0.19421 | 0.0331 | -2.7805
-17 | -0.8399 | 0.17359 | 0.0448 | -4.8384
-16.5 | -0.9233 | 0.14183 | 0.0285 | -6.5099
-16 | -1.0636 | 0.10417 | 0.0074 | -10.2102
-15.5 | -1.2054 | 0.07031 | -0.0119 | -17.1441
-15 | -1.2852 | 0.04179 | -0.0364 | -30.7538
-14.5 | -1.3165 | 0.03121 | -0.0449 | -42.182
-14 | -1.3074 | 0.02529 | -0.0452 | -51.6963
-13.5 | -1.2799 | 0.02094 | -0.0448 | -61.1223
-13 | -1.2422 | 0.01765 | -0.0442 | -70.3796
-12.5 | -1.1987 | 0.01506 | -0.0437 | -79.595
-12 | -1.1513 | 0.01307 | -0.0431 | -88.0872
-11.5 | -1.1024 | 0.01131 | -0.0424 | -97.4713
-11 | -1.0497 | 0.01056 | -0.042 | -99.4034
-10.5 | -0.9977 | 0.00996 | -0.0412 | -100.1707
-10 | -0.9462 | 0.00943 | -0.0403 | -100.3393
-9.5 | -0.8847 | 0.00892 | -0.0416 | -99.1816
-9 | -0.8218 | 0.00843 | -0.0431 | -97.4852
-8 | -0.704 | 0.00754 | -0.0443 | -93.3687
-7.5 | -0.6518 | 0.00708 | -0.0434 | -92.0621
-7 | -0.5971 | 0.00666 | -0.043 | -89.6547
-6.5 | -0.5416 | 0.00633 | -0.0427 | -85.5608
-6 | -0.4853 | 0.00611 | -0.0427 | -79.4272
-5 | -0.372 | 0.00574 | -0.0427 | -64.8084
-4.5 | -0.3151 | 0.00563 | -0.0428 | -55.968
-4 | -0.2579 | 0.00545 | -0.0429 | -47.3211
-3.5 | -0.201 | 0.00532 | -0.043 | -37.782
-3 | -0.1442 | 0.00511 | -0.0431 | -28.2192
-2.5 | -0.0874 | 0.005 | -0.0432 | -17.48
-2 | -0.0307 | 0.00491 | -0.0433 | -6.2525
-1.5 | 0.026 | 0.00479 | -0.0434 | 5.428
-1 | 0.0827 | 0.00467 | -0.0436 | 17.7088
-0.5 | 0.1395 | 0.00465 | -0.0437 | 30
0 | 0.1961 | 0.00463 | -0.0438 | 42.3542
0.5 | 0.2528 | 0.00463 | -0.044 | 54.6004
1 | 0.3092 | 0.00466 | -0.0441 | 66.3519
1.5 | 0.3657 | 0.00475 | -0.0442 | 76.9895
2 | 0.4219 | 0.00483 | -0.0442 | 87.3499
2.5 | 0.4781 | 0.00495 | -0.0443 | 96.5859
3 | 0.534 | 0.00518 | -0.0443 | 103.0888
3.5 | 0.5894 | 0.00552 | -0.0442 | 106.7754
4 | 0.6452 | 0.00579 | -0.0441 | 111.4335
4.5 | 0.7008 | 0.00606 | -0.0441 | 115.6436
5 | 0.7561 | 0.00639 | -0.0439 | 118.3255
5.5 | 0.8109 | 0.00672 | -0.0437 | 120.6696
6 | 0.8655 | 0.00694 | -0.0433 | 124.7118
6.5 | 0.9191 | 0.00709 | -0.0427 | 129.6333
7 | 0.9743 | 0.0075 | -0.0425 | 129.9067
7.5 | 1.0292 | 0.00795 | -0.0423 | 129.4591
8 | 1.0837 | 0.00841 | -0.042 | 128.8585
8.5 | 1.1381 | 0.0088 | -0.0418 | 129.3295
9 | 1.1921 | 0.0092 | -0.0415 | 129.5761
9.5 | 1.2455 | 0.00969 | -0.0411 | 128.5346
10 | 1.2979 | 0.0103 | -0.0405 | 126.0097
10.5 | 1.3489 | 0.01112 | -0.0398 | 121.304
11.5 | 1.4517 | 0.01243 | -0.0385 | 116.79
12 | 1.5022 | 0.01313 | -0.0378 | 114.4097
12.5 | 1.5517 | 0.0139 | -0.0369 | 111.6331
13 | 1.5997 | 0.01478 | -0.0359 | 108.2341
13.5 | 1.6454 | 0.01586 | -0.0346 | 103.7453
14 | 1.6877 | 0.01722 | -0.0328 | 98.0081
14.5 | 1.7258 | 0.01887 | -0.0306 | 91.4573
16 | 1.8163 | 0.02407 | -0.0215 | 75.4591
16.5 | 1.824 | 0.02641 | -0.0163 | 69.0647
17 | 1.8275 | 0.02975 | -0.0128 | 61.4286
17.5 | 1.8288 | 0.03413 | -0.0112 | 53.5834
18 | 1.8203 | 0.04046 | -0.0116 | 44.9901
18.5 | 1.8032 | 0.04881 | -0.0141 | 36.9432
19 | 1.7667 | 0.06081 | -0.0194 | 29.0528
19.5 | 1.7037 | 0.078 | -0.0281 | 21.8423
20 | 1.5972 | 0.10388 | -0.0418 | 15.3754

## 109. Re 10M Mach 0.25 (1)
BIGFOIL.COM POLAR EXPORT
TP66 root
TP66 root |  |  |  | Cl Max: | 0.857 | at alpha= | 6.5 | deg
JavaFoil+Calcfoil stall+Eppler ext transition |  |  |  | L/D Max: | 98.758 | at alpha= | 5.5 | deg
Re: | 10000000 |  |  | Cd Min: | 0.00591 | at alpha= | 0 | deg
Mach: | 0.25 |  |  | Cl=0 at alpha= | -1.7917 | deg
|  |  |  | @ Cl=0.1, Cd= | 0.01657
|  |  |  | @ Cl=0.4, Cd= | 0.01657
|  |  |  | @ Cl=0.6, Cd= | 0.01657
alpha (deg) | Cl | Cd | Cm | Cl/Cd
-11.5 | -0.056 | 0.06988 | -0.021 | -0.798
-11 | -0.053 | 0.06431 | -0.022 | -0.826
-10.5 | -0.053 | 0.03723 | -0.03 | -1.435
-10 | -0.057 | 0.01144 | -0.037 | -4.958
-9.5 | -0.186 | 0.01009 | -0.038 | -18.417
-9 | -0.256 | 0.00947 | -0.038 | -27.075
-8.5 | -0.315 | 0.00899 | -0.039 | -35.036
-8 | -0.363 | 0.00861 | -0.039 | -42.12
-7.5 | -0.398 | 0.00825 | -0.039 | -48.189
-7 | -0.418 | 0.00793 | -0.039 | -52.733
-6.5 | -0.423 | 0.00769 | -0.04 | -55.01
-6 | -0.413 | 0.00748 | -0.04 | -55.166
-5.5 | -0.389 | 0.00726 | -0.04 | -53.589
-5 | -0.354 | 0.00719 | -0.04 | -49.167
-4.5 | -0.309 | 0.00699 | -0.041 | -44.241
-4 | -0.259 | 0.00692 | -0.041 | -37.38
-3.5 | -0.203 | 0.0068 | -0.041 | -29.868
-3 | -0.145 | 0.00672 | -0.041 | -21.611
-2.5 | -0.085 | 0.00665 | -0.042 | -12.842
-2 | -0.025 | 0.00661 | -0.042 | -3.801
-1.5 | 0.035 | 0.00661 | -0.042 | 5.344
-1 | 0.096 | 0.00594 | -0.042 | 16.141
-0.5 | 0.156 | 0.00594 | -0.043 | 26.334
0 | 0.217 | 0.00591 | -0.043 | 36.678
0.5 | 0.277 | 0.00594 | -0.043 | 46.699
1 | 0.338 | 0.00602 | -0.043 | 56.13
1.5 | 0.398 | 0.00611 | -0.044 | 65.109
2 | 0.458 | 0.0062 | -0.044 | 73.843
2.5 | 0.518 | 0.00636 | -0.044 | 81.459
3 | 0.577 | 0.00655 | -0.044 | 88.192
3.5 | 0.635 | 0.00676 | -0.045 | 93.964
4 | 0.692 | 0.00764 | -0.045 | 90.575
4.5 | 0.745 | 0.00779 | -0.045 | 95.635
5 | 0.79 | 0.00809 | -0.045 | 97.655
5.5 | 0.826 | 0.00836 | -0.046 | 98.758
6 | 0.849 | 0.00873 | -0.046 | 97.286
6.5 | 0.857 | 0.00911 | -0.046 | 94.036
7 | 0.846 | 0.0093 | -0.046 | 90.967
7.5 | 0.815 | 0.0097 | -0.047 | 84.06
8 | 0.763 | 0.01021 | -0.047 | 74.772
8.5 | 0.692 | 0.01066 | -0.047 | 64.927
9 | 0.604 | 0.01118 | -0.047 | 54.022
9.5 | 0.503 | 0.01179 | -0.047 | 42.677
10 | 0.391 | 0.01151 | -0.047 | 33.996
10.5 | 0.266 | 0.01335 | -0.048 | 19.955
11 | 0.089 | 0.01455 | -0.047 | 6.089
11.5 | 0.091 | 0.01657 | -0.047 | 5.47

## 110. Re 10M Mach 0.25 (2)
BIGFOIL.COM POLAR EXPORT
TP66 root
TP66 root |  |  |  | Cl Max: | 1.6226 | at alpha= | 13 | deg
XFOIL ncrit=9 |  |  |  | L/D Max: | 130.137 | at alpha= | 6.5 | deg
Re: | 10000000 |  |  | Cd Min: | 0.20343 | at alpha= | -16 | deg
Mach: | 0.25 |  |  | Cl=0 at alpha= | -1.7256 | deg
|  |  |  | @ Cl=0.1, Cd= | 0.0046823
|  |  |  | @ Cl=0.4, Cd= | 0.0048077
|  |  |  | @ Cl=0.6, Cd= | 0.0055352
alpha (deg) | Cl | Cd | Cm | Cl/Cd
-16 | -0.7189 | 0.20343 | 0.0533 | -3.5339
-15.5 | -0.7023 | 0.1964 | 0.0496 | -3.5759
-15 | -0.6851 | 0.18913 | 0.0461 | -3.6224
-14.5 | -0.8015 | 0.14002 | 0.0268 | -5.7242
-14 | -0.8506 | 0.11998 | 0.0162 | -7.0895
-13.5 | -0.9018 | 0.10137 | 0.0054 | -8.8961
-13 | -0.9485 | 0.08463 | -0.0051 | -11.2076
-12.5 | -0.9873 | 0.06904 | -0.0159 | -14.3004
-12 | -1.0181 | 0.05025 | -0.0288 | -20.2607
-11.5 | -1.038 | 0.03608 | -0.0466 | -28.7694
-11 | -1.0539 | 0.02371 | -0.0506 | -44.4496
-10.5 | -1.0319 | 0.0158 | -0.05 | -65.3101
-10 | -0.9877 | 0.01236 | -0.048 | -79.911
-9.5 | -0.9304 | 0.0106 | -0.0472 | -87.7736
-9 | -0.8635 | 0.00951 | -0.048 | -90.7992
-8.5 | -0.7967 | 0.00877 | -0.0488 | -90.8438
-8 | -0.7365 | 0.00818 | -0.0483 | -90.0367
-7.5 | -0.6809 | 0.00774 | -0.0468 | -87.9716
-7 | -0.6231 | 0.00712 | -0.046 | -87.514
-6.5 | -0.5645 | 0.00662 | -0.0454 | -85.2719
-6 | -0.5053 | 0.00628 | -0.045 | -80.4618
-5.5 | -0.4459 | 0.00607 | -0.0448 | -73.4596
-5 | -0.3865 | 0.00584 | -0.0446 | -66.1815
-4 | -0.2677 | 0.00552 | -0.0444 | -48.4964
-3 | -0.1495 | 0.00516 | -0.0444 | -28.9729
-2.5 | -0.0908 | 0.00503 | -0.0445 | -18.0517
-2 | -0.0321 | 0.00494 | -0.0445 | -6.498
-1.5 | 0.0264 | 0.00481 | -0.0446 | 5.4886
-1 | 0.0849 | 0.00469 | -0.0447 | 18.1023
-0.5 | 0.1436 | 0.00466 | -0.0449 | 30.8155
0 | 0.202 | 0.00464 | -0.045 | 43.5345
0.5 | 0.2604 | 0.00465 | -0.0451 | 56
1 | 0.3187 | 0.00469 | -0.0452 | 67.9531
1.5 | 0.3769 | 0.00478 | -0.0452 | 78.8494
2 | 0.4352 | 0.00485 | -0.0453 | 89.732
2.5 | 0.4932 | 0.00499 | -0.0453 | 98.8377
3 | 0.5511 | 0.00522 | -0.0452 | 105.5747
3.5 | 0.6085 | 0.00559 | -0.045 | 108.8551
4 | 0.6664 | 0.00587 | -0.0448 | 113.5264
4.5 | 0.7243 | 0.00616 | -0.0446 | 117.5812
5 | 0.7816 | 0.00656 | -0.0442 | 119.1463
5.5 | 0.8391 | 0.0069 | -0.0438 | 121.6087
6 | 0.8966 | 0.0071 | -0.0433 | 126.2817
6.5 | 0.9526 | 0.00732 | -0.0423 | 130.1366
7 | 1.0107 | 0.00779 | -0.0417 | 129.7433
7.5 | 1.0683 | 0.00834 | -0.0411 | 128.0935
8 | 1.1263 | 0.00877 | -0.0404 | 128.4265
8.5 | 1.1839 | 0.00927 | -0.0396 | 127.7131
9 | 1.2409 | 0.00987 | -0.0386 | 125.7244
9.5 | 1.2967 | 0.0107 | -0.0373 | 121.1869
10 | 1.3518 | 0.01163 | -0.0359 | 116.2339
10.5 | 1.4075 | 0.01248 | -0.0345 | 112.7804
11 | 1.4615 | 0.01352 | -0.0328 | 108.0991
11.5 | 1.5129 | 0.01487 | -0.0306 | 101.7418
12 | 1.5599 | 0.01667 | -0.028 | 93.5753
12.5 | 1.5987 | 0.01919 | -0.0245 | 83.309
13 | 1.6226 | 0.02277 | -0.0198 | 71.2604
13.5 | 1.6183 | 0.0273 | -0.0127 | 59.2784
14 | 1.5902 | 0.03342 | -0.0076 | 47.5823
14.5 | 1.5562 | 0.04316 | -0.0098 | 36.0565
15 | 1.5187 | 0.05617 | -0.0172 | 27.0376
15.5 | 1.4787 | 0.07116 | -0.0264 | 20.7799
16 | 1.4337 | 0.08728 | -0.0353 | 16.4264
16.5 | 1.388 | 0.10345 | -0.0435 | 13.4171
17 | 1.3375 | 0.12067 | -0.0523 | 11.0839
17.5 | 1.2856 | 0.13887 | -0.0622 | 9.2576
18 | 1.2327 | 0.1586 | -0.0738 | 7.7724

## 111. Re 10M Mach 0.50 (1)
BIGFOIL.COM POLAR EXPORT
TP66 root
TP66 root |  |  |  | Cl Max: | 1.162 | at alpha= | 20 | deg
JavaFoil+Calcfoil stall+Eppler ext transition |  |  |  | L/D Max: | 97.751 | at alpha= | 3.5 | deg
Re: | 10000000 |  |  | Cd Min: | 0.00609 | at alpha= | 0 | deg
Mach: | 0.5 |  |  | Cl=0 at alpha= | -1.791 | deg
|  |  |  | @ Cl=0.1, Cd= | 0.0062149
|  |  |  | @ Cl=0.4, Cd= | 0.0062903
|  |  |  | @ Cl=0.6, Cd= | 0.01164
alpha (deg) | Cl | Cd | Cm | Cl/Cd
-20 | -0.983 | 0.14377 | -0.023 | -6.834
-19.5 | -0.961 | 0.13196 | -0.024 | -7.283
-19 | -0.931 | 0.13856 | -0.023 | -6.718
-18.5 | -0.902 | 0.13338 | -0.022 | -6.765
-18 | -0.877 | 0.12393 | -0.023 | -7.078
-17.5 | -0.855 | 0.11312 | -0.024 | -7.559
-17 | -0.823 | 0.12097 | -0.023 | -6.807
-16.5 | -0.796 | 0.1142 | -0.023 | -6.971
-16 | -0.775 | 0.10141 | -0.024 | -7.645
-15.5 | -0.758 | 0.08698 | -0.027 | -8.715
-15 | -0.715 | 0.1047 | -0.022 | -6.826
-14.5 | -0.691 | 0.09399 | -0.024 | -7.352
-14 | -0.672 | 0.08115 | -0.026 | -8.277
-13.5 | -0.663 | 0.06098 | -0.03 | -10.876
-13 | -0.607 | 0.08827 | -0.022 | -6.872
-12.5 | -0.585 | 0.07636 | -0.025 | -7.656
-12 | -0.57 | 0.06104 | -0.029 | -9.331
-11.5 | -0.525 | 0.07773 | -0.022 | -6.757
-11 | -0.501 | 0.0691 | -0.023 | -7.244
-10.5 | -0.487 | 0.05251 | -0.029 | -9.276
-10 | -0.447 | 0.06241 | -0.024 | -7.159
-9.5 | -0.421 | 0.05726 | -0.025 | -7.35
-9 | -0.454 | 0.01602 | -0.04 | -28.345
-8.5 | -0.369 | 0.04874 | -0.027 | -7.573
-8 | -0.414 | 0.00982 | -0.043 | -42.127
-7.5 | -0.383 | 0.00997 | -0.044 | -38.434
-7 | -0.35 | 0.00908 | -0.044 | -38.516
-6.5 | -0.316 | 0.00876 | -0.044 | -36.137
-6 | -0.283 | 0.00823 | -0.045 | -34.358
-5.5 | -0.249 | 0.00793 | -0.045 | -31.448
-5 | -0.216 | 0.00774 | -0.045 | -27.888
-4.5 | -0.307 | 0.00744 | -0.045 | -41.226
-4 | -0.278 | 0.00726 | -0.046 | -38.348
-3.5 | -0.224 | 0.0071 | -0.046 | -31.599
-3 | -0.162 | 0.00689 | -0.046 | -23.457
-2.5 | -0.095 | 0.00689 | -0.047 | -13.827
-2 | -0.028 | 0.00678 | -0.047 | -4.142
-1.5 | 0.039 | 0.00678 | -0.047 | 5.826
-1 | 0.107 | 0.00615 | -0.047 | 17.414
-0.5 | 0.175 | 0.00611 | -0.048 | 28.583
0 | 0.242 | 0.00609 | -0.048 | 39.784
0.5 | 0.31 | 0.00616 | -0.048 | 50.323
1 | 0.377 | 0.00627 | -0.049 | 60.199
1.5 | 0.445 | 0.00633 | -0.049 | 70.209
2 | 0.512 | 0.00655 | -0.049 | 78.14
2.5 | 0.578 | 0.00675 | -0.049 | 85.713
3 | 0.644 | 0.00698 | -0.05 | 92.36
3.5 | 0.708 | 0.00724 | -0.05 | 97.751
4 | 0.768 | 0.00824 | -0.05 | 93.146
4.5 | 0.82 | 0.00865 | -0.05 | 94.808
5 | 0.843 | 0.00907 | -0.051 | 92.945
5.5 | 0.79 | 0.00957 | -0.051 | 82.538
6 | 0.521 | 0.00999 | -0.051 | 52.177
6.5 | 0.555 | 0.01066 | -0.051 | 52.023
7 | 0.588 | 0.01136 | -0.052 | 51.739
7.5 | 0.621 | 0.01213 | -0.052 | 51.166
8 | 0.65 | 0.01352 | -0.052 | 48.097
8.5 | 0.677 | 0.01463 | -0.052 | 46.298
9 | 0.71 | 0.01479 | -0.052 | 48.016
9.5 | 0.676 | 0.03031 | -0.046 | 22.304
10 | 0.753 | 0.0186 | -0.051 | 40.459
10.5 | 0.679 | 0.0593 | -0.037 | 11.458
11 | 0.8 | 0.02276 | -0.05 | 35.135
11.5 | 0.748 | 0.05686 | -0.041 | 13.159
12 | 0.741 | 0.08405 | -0.03 | 8.817
12.5 | 0.832 | 0.04654 | -0.045 | 17.881
13 | 0.803 | 0.08341 | -0.035 | 9.623
13.5 | 0.823 | 0.09491 | -0.033 | 8.671
14 | 0.898 | 0.0626 | -0.044 | 14.349
14.5 | 0.883 | 0.09477 | -0.036 | 9.315
15 | 0.907 | 0.10333 | -0.035 | 8.779
15.5 | 0.945 | 0.09395 | -0.038 | 10.057
16 | 0.959 | 0.10975 | -0.035 | 8.734
16.5 | 0.983 | 0.11929 | -0.035 | 8.242
17 | 1.007 | 0.11769 | -0.035 | 8.557
17.5 | 1.039 | 0.12072 | -0.037 | 8.608
18 | 1.075 | 0.11707 | -0.039 | 9.179
18.5 | 1.09 | 0.13349 | -0.037 | 8.163
19 | 1.119 | 0.13753 | -0.038 | 8.133
19.5 | 1.141 | 0.1463 | -0.037 | 7.799
20 | 1.162 | 0.16551 | -0.036 | 7.019

## 112. Re 10M Mach 0.50 (2)
BIGFOIL.COM POLAR EXPORT
TP66 root
TP66 root |  |  |  | Cl Max: | 1.1926 | at alpha= | 7.5 | deg
XFOIL ncrit=9 |  |  |  | L/D Max: | 128.593 | at alpha= | 6 | deg
Re: | 10000000 |  |  | Cd Min: | 0.29136 | at alpha= | -20 | deg
Mach: | 0.5 |  |  | Cl=0 at alpha= | -1.7071 | deg
|  |  |  | @ Cl=0.1, Cd= | 0.0047876
|  |  |  | @ Cl=0.4, Cd= | 0.0048682
|  |  |  | @ Cl=0.6, Cd= | 0.0053461
alpha (deg) | Cl | Cd | Cm | Cl/Cd
-20 | -0.929 | 0.29136 | 0.1024 | -3.1885
-19.5 | -0.9066 | 0.28265 | 0.097 | -3.2075
-19 | -0.8839 | 0.27382 | 0.0916 | -3.228
-18.5 | -0.8615 | 0.26492 | 0.0864 | -3.2519
-18 | -0.8402 | 0.25572 | 0.081 | -3.2856
-17.5 | -0.8184 | 0.2467 | 0.0759 | -3.3174
-17 | -0.7969 | 0.23753 | 0.0709 | -3.3549
-16.5 | -0.776 | 0.22817 | 0.066 | -3.401
-16 | -0.7561 | 0.21831 | 0.0611 | -3.4634
-15.5 | -0.7349 | 0.2106 | 0.0566 | -3.4896
-15 | -0.7139 | 0.20266 | 0.0521 | -3.5226
-14.5 | -0.6938 | 0.1941 | 0.0478 | -3.5744
-14 | -0.6738 | 0.18555 | 0.0437 | -3.6314
-13.5 | -0.6582 | 0.17654 | 0.0395 | -3.7283
-13 | -0.6427 | 0.16756 | 0.0353 | -3.8356
-12.5 | -0.6287 | 0.15856 | 0.0314 | -3.9651
-12 | -0.6165 | 0.14941 | 0.0276 | -4.1262
-11.5 | -0.607 | 0.13981 | 0.0236 | -4.3416
-11 | -0.6008 | 0.12991 | 0.0196 | -4.6247
-10.5 | -0.5975 | 0.11974 | 0.0154 | -4.99
-10 | -0.5972 | 0.10929 | 0.0108 | -5.4644
-9.5 | -0.5992 | 0.09885 | 0.0059 | -6.0617
-9 | -0.6028 | 0.08854 | 0.0004 | -6.8082
-8.5 | -0.6077 | 0.07824 | -0.0057 | -7.7671
-8 | -0.6147 | 0.06764 | -0.0131 | -9.0878
-7.5 | -0.6233 | 0.05584 | -0.0243 | -11.1622
-7 | -0.6199 | 0.03929 | -0.047 | -15.7776
-6.5 | -0.6138 | 0.02565 | -0.0555 | -23.9298
-6 | -0.5822 | 0.01494 | -0.0576 | -38.9692
-5.5 | -0.5264 | 0.00857 | -0.0561 | -61.4236
-5 | -0.4564 | 0.00667 | -0.0541 | -68.4258
-4.5 | -0.3846 | 0.00611 | -0.0527 | -62.946
-4 | -0.3137 | 0.0058 | -0.0517 | -54.0862
-3.5 | -0.2436 | 0.00558 | -0.051 | -43.6559
-3 | -0.1746 | 0.00542 | -0.0504 | -32.214
-2.5 | -0.1066 | 0.0052 | -0.0501 | -20.5
-2 | -0.0393 | 0.00506 | -0.0499 | -7.7668
-1.5 | 0.0278 | 0.00491 | -0.0498 | 5.6619
-1 | 0.0947 | 0.00479 | -0.0498 | 19.7704
-0.5 | 0.1614 | 0.00476 | -0.0498 | 33.9076
0 | 0.228 | 0.00472 | -0.0499 | 48.3051
0.5 | 0.2945 | 0.00474 | -0.0499 | 62.1308
1 | 0.361 | 0.00478 | -0.0499 | 75.523
1.5 | 0.4273 | 0.00493 | -0.0498 | 86.6734
2 | 0.4943 | 0.00501 | -0.0496 | 98.6627
2.5 | 0.5612 | 0.00519 | -0.0493 | 108.131
3 | 0.6283 | 0.00546 | -0.0488 | 115.0733
3.5 | 0.695 | 0.0059 | -0.0481 | 117.7966
4 | 0.7629 | 0.00628 | -0.0472 | 121.4809
4.5 | 0.8306 | 0.00682 | -0.046 | 121.7889
5 | 0.9 | 0.00724 | -0.0446 | 124.3094
5.5 | 0.971 | 0.00761 | -0.0429 | 127.5953
6 | 1.0416 | 0.0081 | -0.0406 | 128.5926
6.5 | 1.1085 | 0.00894 | -0.0367 | 123.9933
7 | 1.168 | 0.01167 | -0.0315 | 100.0857
7.5 | 1.1926 | 0.01834 | -0.0238 | 65.0273
8 | 1.1843 | 0.02688 | -0.017 | 44.0588
8.5 | 1.1498 | 0.0346 | -0.012 | 33.2312
9 | 1.1155 | 0.04569 | -0.0184 | 24.4145
9.5 | 1.0864 | 0.06044 | -0.0312 | 17.9749
10 | 1.0595 | 0.07566 | -0.0416 | 14.0034
10.5 | 1.033 | 0.08951 | -0.0483 | 11.5406
11 | 1.0084 | 0.10254 | -0.0545 | 9.8342
11.5 | 0.9886 | 0.11537 | -0.0608 | 8.569
12 | 0.9729 | 0.12808 | -0.0672 | 7.596
12.5 | 0.9628 | 0.14062 | -0.0736 | 6.8468

## 113. Re 12M Mach 0.00 (1)
BIGFOIL.COM POLAR EXPORT
TP66 root
TP66 root |  |  |  | Cl Max: | 0.874 | at alpha= | 7 | deg
JavaFoil+Calcfoil stall+Eppler ext transition |  |  |  | L/D Max: | 101.843 | at alpha= | 6 | deg
Re: | 12000000 |  |  | Cd Min: | 0.00589 | at alpha= | -0.5 | deg
Mach: | 0 |  |  | Cl=0 at alpha= | -1.7931 | deg
|  |  |  | @ Cl=0.1, Cd= | 0.005934
|  |  |  | @ Cl=0.4, Cd= | 0.0060905
|  |  |  | @ Cl=0.6, Cd= | 0.01391
alpha (deg) | Cl | Cd | Cm | Cl/Cd
-13 | -0.238 | 0.07302 | -0.022 | -3.261
-12.5 | -0.259 | 0.06255 | -0.025 | -4.144
-12 | -0.286 | 0.04635 | -0.028 | -6.176
-11.5 | -0.338 | 0.01586 | -0.034 | -21.295
-11 | -0.377 | 0.01056 | -0.036 | -35.672
-10.5 | -0.403 | 0.01002 | -0.036 | -40.216
-10 | -0.425 | 0.00947 | -0.037 | -44.857
-9.5 | -0.444 | 0.00907 | -0.037 | -49.014
-9 | -0.461 | 0.00871 | -0.037 | -52.896
-8.5 | -0.472 | 0.00836 | -0.037 | -56.503
-8 | -0.478 | 0.00803 | -0.038 | -59.527
-7.5 | -0.477 | 0.00779 | -0.038 | -61.243
-7 | -0.468 | 0.00759 | -0.038 | -61.626
-6.5 | -0.45 | 0.00741 | -0.038 | -60.717
-6 | -0.424 | 0.00719 | -0.039 | -58.996
-5.5 | -0.39 | 0.00707 | -0.039 | -55.197
-5 | -0.35 | 0.00701 | -0.039 | -49.848
-4.5 | -0.303 | 0.00683 | -0.039 | -44.337
-4 | -0.252 | 0.00673 | -0.04 | -37.414
-3.5 | -0.197 | 0.00659 | -0.04 | -29.933
-3 | -0.141 | 0.00662 | -0.04 | -21.242
-2.5 | -0.083 | 0.00653 | -0.04 | -12.675
-2 | -0.024 | 0.00651 | -0.041 | -3.739
-1.5 | 0.034 | 0.00647 | -0.041 | 5.287
-1 | 0.093 | 0.00594 | -0.041 | 15.633
-0.5 | 0.151 | 0.00589 | -0.041 | 25.71
0 | 0.21 | 0.00589 | -0.042 | 35.679
0.5 | 0.269 | 0.00593 | -0.042 | 45.241
1 | 0.327 | 0.00598 | -0.042 | 54.643
1.5 | 0.385 | 0.00606 | -0.042 | 63.616
2 | 0.444 | 0.00618 | -0.043 | 71.749
2.5 | 0.502 | 0.00629 | -0.043 | 79.786
3 | 0.559 | 0.00644 | -0.043 | 86.846
3.5 | 0.616 | 0.00662 | -0.043 | 92.975
4 | 0.671 | 0.00741 | -0.043 | 90.493
4.5 | 0.724 | 0.00759 | -0.044 | 95.302
5 | 0.77 | 0.00783 | -0.044 | 98.358
5.5 | 0.81 | 0.00801 | -0.044 | 101.006
6 | 0.841 | 0.00826 | -0.044 | 101.843
6.5 | 0.863 | 0.00854 | -0.045 | 101.062
7 | 0.874 | 0.00887 | -0.045 | 98.597
7.5 | 0.874 | 0.00926 | -0.045 | 94.459
8 | 0.863 | 0.00937 | -0.045 | 92.099
8.5 | 0.842 | 0.01004 | -0.045 | 83.904
9 | 0.813 | 0.01021 | -0.046 | 79.612
9.5 | 0.776 | 0.01065 | -0.046 | 72.89
10 | 0.734 | 0.01113 | -0.046 | 65.954
10.5 | 0.69 | 0.01168 | -0.046 | 59.053
11 | 0.642 | 0.01118 | -0.046 | 57.385
11.5 | 0.594 | 0.01295 | -0.046 | 45.894
12 | 0.547 | 0.01391 | -0.046 | 39.305

## 114. Re 12M Mach 0.00 (2)
BIGFOIL.COM POLAR EXPORT
TP66 root
TP66 root |  |  |  | Cl Max: | 1.9005 | at alpha= | 18.5 | deg
XFOIL ncrit=9 |  |  |  | L/D Max: | 135.177 | at alpha= | 9 | deg
Re: | 12000000 |  |  | Cd Min: | 0.05956 | at alpha= | -16 | deg
Mach: | 0 |  |  | Cl=0 at alpha= | -1.7283 | deg
|  |  |  | @ Cl=0.1, Cd= | 0.0046606
|  |  |  | @ Cl=0.4, Cd= | 0.004808
|  |  |  | @ Cl=0.6, Cd= | 0.0055048
alpha (deg) | Cl | Cd | Cm | Cl/Cd
-16 | -1.2839 | 0.05956 | -0.0178 | -21.5564
-15.5 | -1.3759 | 0.03297 | -0.0432 | -41.7319
-15 | -1.3891 | 0.02581 | -0.0436 | -53.8202
-14.5 | -1.3654 | 0.02155 | -0.0431 | -63.3596
-14 | -1.3291 | 0.01863 | -0.0426 | -71.3419
-13.5 | -1.2864 | 0.01645 | -0.0422 | -78.2006
-11.5 | -1.0936 | 0.01035 | -0.0408 | -105.6618
-11 | -1.0416 | 0.00976 | -0.0404 | -106.7213
-10.5 | -0.9908 | 0.00923 | -0.0397 | -107.3456
-10 | -0.9327 | 0.00873 | -0.0405 | -106.8385
-9.5 | -0.8717 | 0.00826 | -0.042 | -105.5327
-9 | -0.8102 | 0.00782 | -0.0435 | -103.6061
-8.5 | -0.7552 | 0.00742 | -0.0434 | -101.779
-8 | -0.7036 | 0.00712 | -0.0425 | -98.8202
-7.5 | -0.6492 | 0.00685 | -0.0423 | -94.7737
-7 | -0.5941 | 0.00654 | -0.0422 | -90.841
-6.5 | -0.5387 | 0.00618 | -0.0421 | -87.1683
-6 | -0.4827 | 0.00597 | -0.0422 | -80.8543
-5.5 | -0.4264 | 0.00583 | -0.0423 | -73.1389
-5 | -0.37 | 0.00562 | -0.0424 | -65.8363
-4 | -0.2567 | 0.00535 | -0.0426 | -47.9813
-3.5 | -0.2001 | 0.00524 | -0.0427 | -38.187
-3 | -0.1436 | 0.00507 | -0.0428 | -28.3235
-2.5 | -0.0872 | 0.00496 | -0.043 | -17.5806
-2 | -0.0307 | 0.00488 | -0.0431 | -6.291
-1.5 | 0.0258 | 0.00477 | -0.0432 | 5.4088
-1 | 0.0822 | 0.00467 | -0.0434 | 17.6017
-0.5 | 0.1388 | 0.00464 | -0.0435 | 29.9138
0 | 0.1952 | 0.00465 | -0.0436 | 41.9785
0.5 | 0.2514 | 0.00463 | -0.0438 | 54.2981
1 | 0.3076 | 0.00469 | -0.0439 | 65.5864
1.5 | 0.3639 | 0.00475 | -0.044 | 76.6105
2 | 0.4199 | 0.00484 | -0.0441 | 86.7562
2.5 | 0.4758 | 0.00496 | -0.0442 | 95.9274
3 | 0.5314 | 0.00517 | -0.0442 | 102.7853
3.5 | 0.5867 | 0.00544 | -0.0441 | 107.8493
4 | 0.6421 | 0.00571 | -0.0441 | 112.4518
4.5 | 0.6976 | 0.00595 | -0.0441 | 117.2437
5 | 0.7525 | 0.00626 | -0.044 | 120.2077
5.5 | 0.8072 | 0.00659 | -0.0438 | 122.4886
6 | 0.8622 | 0.0068 | -0.0437 | 126.7941
6.5 | 0.9162 | 0.00699 | -0.0435 | 131.073
7 | 0.9693 | 0.00724 | -0.0429 | 133.8812
8 | 1.078 | 0.00802 | -0.0426 | 134.414
8.5 | 1.132 | 0.00839 | -0.0425 | 134.9225
9 | 1.1855 | 0.00877 | -0.0423 | 135.1767
9.5 | 1.2385 | 0.00922 | -0.042 | 134.3275
10 | 1.2904 | 0.0098 | -0.0416 | 131.6735
11.5 | 1.4437 | 0.01164 | -0.0401 | 124.0292
12 | 1.4939 | 0.01227 | -0.0396 | 121.7522
12.5 | 1.5433 | 0.01295 | -0.039 | 119.1737
13 | 1.5916 | 0.01369 | -0.0383 | 116.26
13.5 | 1.6383 | 0.01456 | -0.0374 | 112.5206
14 | 1.6826 | 0.01562 | -0.0362 | 107.7209
14.5 | 1.7225 | 0.01709 | -0.0344 | 100.7899
15 | 1.7636 | 0.01822 | -0.0329 | 96.7947
15.5 | 1.802 | 0.01945 | -0.0311 | 92.6478
16 | 1.8372 | 0.02079 | -0.0289 | 88.3694
16.5 | 1.8676 | 0.0223 | -0.0263 | 83.7489
17 | 1.8838 | 0.02401 | -0.0216 | 78.459
17.5 | 1.8929 | 0.02628 | -0.0172 | 72.0282
18 | 1.8984 | 0.02945 | -0.0141 | 64.4618
18.5 | 1.9005 | 0.03363 | -0.0126 | 56.512
19 | 1.8951 | 0.03935 | -0.0127 | 48.1601
19.5 | 1.8795 | 0.04705 | -0.0145 | 39.9469
20 | 1.85 | 0.05744 | -0.0185 | 32.2075

## 115. Re 12M Mach 0.10 (1)
BIGFOIL.COM POLAR EXPORT
TP66 root
TP66 root |  |  |  | Cl Max: | 0.872 | at alpha= | 7 | deg
JavaFoil+Calcfoil stall+Eppler ext transition |  |  |  | L/D Max: | 101.616 | at alpha= | 6 | deg
Re: | 12000000 |  |  | Cd Min: | 0.00589 | at alpha= | -0.5 | deg
Mach: | 0.1 |  |  | Cl=0 at alpha= | -1.7931 | deg
|  |  |  | @ Cl=0.1, Cd= | 0.0059341
|  |  |  | @ Cl=0.4, Cd= | 0.0060964
|  |  |  | @ Cl=0.6, Cd= | 0.01425
alpha (deg) | Cl | Cd | Cm | Cl/Cd
-12.5 | -0.22 | 0.06916 | -0.023 | -3.184
-12 | -0.244 | 0.05812 | -0.025 | -4.203
-11.5 | -0.286 | 0.02822 | -0.031 | -10.13
-11 | -0.338 | 0.01117 | -0.036 | -30.283
-10.5 | -0.371 | 0.0103 | -0.036 | -36.024
-10 | -0.397 | 0.00957 | -0.037 | -41.447
-9.5 | -0.42 | 0.00915 | -0.037 | -45.929
-9 | -0.441 | 0.00879 | -0.037 | -50.17
-8.5 | -0.457 | 0.00844 | -0.038 | -54.132
-8 | -0.467 | 0.0081 | -0.038 | -57.579
-7.5 | -0.469 | 0.00785 | -0.038 | -59.717
-7 | -0.463 | 0.00765 | -0.038 | -60.522
-6.5 | -0.448 | 0.00744 | -0.039 | -60.189
-6 | -0.423 | 0.00721 | -0.039 | -58.735
-5.5 | -0.391 | 0.00709 | -0.039 | -55.072
-5 | -0.35 | 0.00702 | -0.039 | -49.882
-4.5 | -0.304 | 0.00683 | -0.04 | -44.471
-4 | -0.253 | 0.00674 | -0.04 | -37.495
-3.5 | -0.198 | 0.00659 | -0.04 | -30.068
-3 | -0.141 | 0.00663 | -0.04 | -21.323
-2.5 | -0.083 | 0.00653 | -0.041 | -12.735
-2 | -0.024 | 0.00651 | -0.041 | -3.758
-1.5 | 0.034 | 0.00647 | -0.041 | 5.313
-1 | 0.093 | 0.00594 | -0.041 | 15.715
-0.5 | 0.152 | 0.00589 | -0.042 | 25.836
0 | 0.211 | 0.0059 | -0.042 | 35.767
0.5 | 0.27 | 0.00594 | -0.042 | 45.44
1 | 0.329 | 0.00598 | -0.042 | 54.959
1.5 | 0.387 | 0.00607 | -0.042 | 63.792
2 | 0.446 | 0.00619 | -0.043 | 72.041
2.5 | 0.504 | 0.00629 | -0.043 | 80.08
3 | 0.562 | 0.00646 | -0.043 | 86.945
3.5 | 0.619 | 0.00663 | -0.043 | 93.249
4 | 0.674 | 0.00743 | -0.044 | 90.747
4.5 | 0.727 | 0.00761 | -0.044 | 95.48
5 | 0.773 | 0.00785 | -0.044 | 98.453
5.5 | 0.812 | 0.00801 | -0.044 | 101.403
6 | 0.843 | 0.00829 | -0.045 | 101.616
6.5 | 0.863 | 0.00858 | -0.045 | 100.556
7 | 0.872 | 0.00892 | -0.045 | 97.766
7.5 | 0.868 | 0.00931 | -0.045 | 93.253
8 | 0.853 | 0.00946 | -0.045 | 90.179
8.5 | 0.827 | 0.00986 | -0.046 | 83.914
9 | 0.792 | 0.01032 | -0.046 | 76.731
9.5 | 0.749 | 0.01075 | -0.046 | 69.654
10 | 0.701 | 0.01128 | -0.046 | 62.137
10.5 | 0.651 | 0.01183 | -0.047 | 55.002
11 | 0.597 | 0.01072 | -0.047 | 55.7
11.5 | 0.545 | 0.01319 | -0.047 | 41.315
12 | 0.493 | 0.01425 | -0.047 | 34.585

## 116. Re 12M Mach 0.10 (2)
BIGFOIL.COM POLAR EXPORT
TP66 root
TP66 root |  |  |  | Cl Max: | 1.8705 | at alpha= | 17.5 | deg
XFOIL ncrit=9 |  |  |  | L/D Max: | 134.808 | at alpha= | 9 | deg
Re: | 12000000 |  |  | Cd Min: | 0.08042 | at alpha= | 20 | deg
Mach: | 0.1 |  |  | Cl=0 at alpha= | -1.7276 | deg
|  |  |  | @ Cl=0.1, Cd= | 0.0046678
|  |  |  | @ Cl=0.4, Cd= | 0.0048105
|  |  |  | @ Cl=0.6, Cd= | 0.0054979
alpha (deg) | Cl | Cd | Cm | Cl/Cd
-14 | -1.3055 | 0.02559 | -0.0452 | -51.016
-13.5 | -1.2823 | 0.02051 | -0.0448 | -62.5207
-13 | -1.244 | 0.01729 | -0.0442 | -71.9491
-11.5 | -1.1011 | 0.01164 | -0.0426 | -94.5962
-11 | -1.0517 | 0.01004 | -0.0418 | -104.751
-10.5 | -1.0002 | 0.00944 | -0.041 | -105.9534
-10 | -0.9418 | 0.00889 | -0.0415 | -105.9393
-9.5 | -0.8799 | 0.00839 | -0.0429 | -104.8749
-9 | -0.8174 | 0.00792 | -0.0443 | -103.2071
-8.5 | -0.7616 | 0.00752 | -0.0442 | -101.2766
-8 | -0.7095 | 0.0072 | -0.0432 | -98.5417
-7.5 | -0.6545 | 0.00692 | -0.0429 | -94.5809
-7 | -0.5987 | 0.00661 | -0.0427 | -90.5749
-6.5 | -0.5427 | 0.00625 | -0.0426 | -86.832
-6 | -0.4863 | 0.00599 | -0.0426 | -81.1853
-5 | -0.3726 | 0.00563 | -0.0427 | -66.1812
-4 | -0.2584 | 0.00536 | -0.0429 | -48.209
-3.5 | -0.2014 | 0.00525 | -0.043 | -38.3619
-3 | -0.1446 | 0.00508 | -0.0431 | -28.4646
-2.5 | -0.0878 | 0.00497 | -0.0432 | -17.666
-2 | -0.031 | 0.00489 | -0.0433 | -6.3395
-1.5 | 0.0259 | 0.00477 | -0.0434 | 5.4298
-1 | 0.0826 | 0.00468 | -0.0436 | 17.6496
-0.5 | 0.1395 | 0.00464 | -0.0437 | 30.0647
0 | 0.1963 | 0.00465 | -0.0438 | 42.2151
0.5 | 0.2528 | 0.00463 | -0.044 | 54.6004
1 | 0.3093 | 0.00469 | -0.0441 | 65.9488
1.5 | 0.3659 | 0.00475 | -0.0442 | 77.0316
2 | 0.4223 | 0.00485 | -0.0443 | 87.0722
2.5 | 0.4785 | 0.00496 | -0.0443 | 96.4718
3 | 0.5344 | 0.00517 | -0.0443 | 103.3656
3.5 | 0.5901 | 0.00545 | -0.0443 | 108.2752
4 | 0.6459 | 0.00572 | -0.0442 | 112.9196
4.5 | 0.7018 | 0.00596 | -0.0442 | 117.7517
5 | 0.7571 | 0.00629 | -0.0441 | 120.3657
5.5 | 0.8123 | 0.00662 | -0.0439 | 122.7039
6.5 | 0.9223 | 0.00703 | -0.0434 | 131.1949
7 | 0.9758 | 0.00728 | -0.0428 | 134.0385
8.5 | 1.1402 | 0.00846 | -0.0421 | 134.7754
9 | 1.1944 | 0.00886 | -0.0418 | 134.8081
9.5 | 1.2477 | 0.00936 | -0.0414 | 133.3013
10 | 1.3 | 0.01002 | -0.0408 | 129.7405
10.5 | 1.3521 | 0.01067 | -0.0402 | 126.7198
11 | 1.4043 | 0.01125 | -0.0397 | 124.8267
11.5 | 1.4558 | 0.01188 | -0.0391 | 122.5421
12 | 1.5067 | 0.01255 | -0.0384 | 120.0558
12.5 | 1.5564 | 0.01331 | -0.0375 | 116.9346
13 | 1.6046 | 0.01421 | -0.0365 | 112.9205
13.5 | 1.6499 | 0.01537 | -0.0351 | 107.3455
14 | 1.692 | 0.0168 | -0.0333 | 100.7143
14.5 | 1.7345 | 0.018 | -0.0317 | 96.3611
15 | 1.7743 | 0.01931 | -0.0297 | 91.885
15.5 | 1.8104 | 0.02077 | -0.0273 | 87.1642
16 | 1.8418 | 0.02238 | -0.0245 | 82.2967
16.5 | 1.8587 | 0.02424 | -0.0197 | 76.679
17 | 1.8656 | 0.02677 | -0.0149 | 69.69
17.5 | 1.8705 | 0.03017 | -0.0119 | 61.9987
18 | 1.8688 | 0.03501 | -0.0106 | 53.379
18.5 | 1.8606 | 0.04144 | -0.0113 | 44.8986
19 | 1.8387 | 0.05046 | -0.0142 | 36.4388
19.5 | 1.7998 | 0.06278 | -0.0196 | 28.6684
20 | 1.7335 | 0.08042 | -0.0285 | 21.5556

## 117. Re 12M Mach 0.25 (1)
BIGFOIL.COM POLAR EXPORT
TP66 root
TP66 root |  |  |  | Cl Max: | 0.857 | at alpha= | 6.5 | deg
JavaFoil+Calcfoil stall+Eppler ext transition |  |  |  | L/D Max: | 100.632 | at alpha= | 5.5 | deg
Re: | 12000000 |  |  | Cd Min: | 0.00592 | at alpha= | -0.5 | deg
Mach: | 0.25 |  |  | Cl=0 at alpha= | -1.7917 | deg
|  |  |  | @ Cl=0.1, Cd= | 0.01571
|  |  |  | @ Cl=0.4, Cd= | 0.01571
|  |  |  | @ Cl=0.6, Cd= | 0.01571
alpha (deg) | Cl | Cd | Cm | Cl/Cd
-11.5 | -0.056 | 0.06852 | -0.022 | -0.816
-11 | -0.053 | 0.06249 | -0.023 | -0.853
-10.5 | -0.053 | 0.03756 | -0.03 | -1.421
-10 | -0.057 | 0.01068 | -0.037 | -5.368
-9.5 | -0.186 | 0.00979 | -0.038 | -18.976
-9 | -0.256 | 0.00923 | -0.038 | -27.773
-8.5 | -0.315 | 0.00876 | -0.039 | -35.967
-8 | -0.363 | 0.00841 | -0.039 | -43.138
-7.5 | -0.398 | 0.00808 | -0.039 | -49.203
-7 | -0.418 | 0.00778 | -0.039 | -53.709
-6.5 | -0.423 | 0.00759 | -0.04 | -55.739
-6 | -0.413 | 0.00738 | -0.04 | -55.964
-5.5 | -0.389 | 0.00721 | -0.04 | -53.924
-5 | -0.354 | 0.00713 | -0.04 | -49.594
-4.5 | -0.309 | 0.00695 | -0.041 | -44.551
-4 | -0.259 | 0.00682 | -0.041 | -37.899
-3.5 | -0.203 | 0.00665 | -0.041 | -30.541
-3 | -0.145 | 0.00667 | -0.041 | -21.746
-2.5 | -0.085 | 0.00659 | -0.042 | -12.961
-2 | -0.025 | 0.00655 | -0.042 | -3.837
-1.5 | 0.035 | 0.00653 | -0.042 | 5.413
-1 | 0.096 | 0.00599 | -0.042 | 16.003
-0.5 | 0.156 | 0.00592 | -0.043 | 26.428
0 | 0.217 | 0.00593 | -0.043 | 36.59
0.5 | 0.277 | 0.00597 | -0.043 | 46.46
1 | 0.338 | 0.00603 | -0.043 | 55.996
1.5 | 0.398 | 0.00611 | -0.044 | 65.136
2 | 0.458 | 0.00623 | -0.044 | 73.514
2.5 | 0.518 | 0.00637 | -0.044 | 81.271
3 | 0.577 | 0.00654 | -0.044 | 88.303
3.5 | 0.635 | 0.00673 | -0.045 | 94.371
4 | 0.692 | 0.00755 | -0.045 | 91.567
4.5 | 0.745 | 0.00769 | -0.045 | 96.893
5 | 0.79 | 0.00801 | -0.045 | 98.629
5.5 | 0.826 | 0.00821 | -0.046 | 100.632
6 | 0.849 | 0.00855 | -0.046 | 99.272
6.5 | 0.857 | 0.00889 | -0.046 | 96.409
7 | 0.846 | 0.00907 | -0.046 | 93.256
7.5 | 0.815 | 0.00949 | -0.047 | 85.873
8 | 0.763 | 0.00992 | -0.047 | 76.91
8.5 | 0.692 | 0.0104 | -0.047 | 66.551
9 | 0.604 | 0.01093 | -0.047 | 55.285
9.5 | 0.503 | 0.01152 | -0.047 | 43.69
10 | 0.392 | 0.01126 | -0.048 | 34.796
10.5 | 0.267 | 0.01318 | -0.048 | 20.242
11 | 0.089 | 0.01414 | -0.047 | 6.288
11.5 | 0.091 | 0.01571 | -0.047 | 5.801

## 118. Re 12M Mach 0.25 (2)
BIGFOIL.COM POLAR EXPORT
TP66 root
TP66 root |  |  |  | Cl Max: | 1.6377 | at alpha= | 13 | deg
XFOIL ncrit=9 |  |  |  | L/D Max: | 134.038 | at alpha= | 8 | deg
Re: | 12000000 |  |  | Cd Min: | 0.23695 | at alpha= | 20 | deg
Mach: | 0.25 |  |  | Cl=0 at alpha= | -1.724 | deg
|  |  |  | @ Cl=0.1, Cd= | 0.0046797
|  |  |  | @ Cl=0.4, Cd= | 0.0048191
|  |  |  | @ Cl=0.6, Cd= | 0.0054805
alpha (deg) | Cl | Cd | Cm | Cl/Cd
-16.5 | -0.7368 | 0.21002 | 0.0572 | -3.5082
-16 | -0.7196 | 0.20324 | 0.0534 | -3.5406
-15.5 | -0.703 | 0.19627 | 0.0496 | -3.5818
-14.5 | -0.8353 | 0.13238 | 0.0227 | -6.3099
-14 | -0.8873 | 0.11273 | 0.0118 | -7.871
-13.5 | -0.9413 | 0.09432 | 0.0006 | -9.9799
-13 | -0.9958 | 0.07645 | -0.0113 | -13.0255
-12.5 | -1.0382 | 0.05973 | -0.0224 | -17.3816
-12 | -1.0591 | 0.04049 | -0.0427 | -26.1571
-11.5 | -1.0847 | 0.02876 | -0.0503 | -37.7156
-11 | -1.0808 | 0.01849 | -0.0512 | -58.4532
-10.5 | -1.0427 | 0.01347 | -0.0498 | -77.4091
-10 | -0.992 | 0.0111 | -0.048 | -89.3694
-9.5 | -0.9266 | 0.00972 | -0.0485 | -95.3292
-9 | -0.8583 | 0.00884 | -0.0495 | -97.0928
-8.5 | -0.7984 | 0.00822 | -0.0487 | -97.129
-8 | -0.7427 | 0.00777 | -0.0471 | -95.5856
-7.5 | -0.6841 | 0.00738 | -0.0463 | -92.6965
-7 | -0.6248 | 0.00702 | -0.0457 | -89.0028
-6.5 | -0.5657 | 0.00654 | -0.0453 | -86.4985
-6 | -0.5063 | 0.00617 | -0.0449 | -82.0583
-5.5 | -0.4468 | 0.00594 | -0.0447 | -75.2189
-5 | -0.3871 | 0.00574 | -0.0445 | -67.439
-4.5 | -0.3277 | 0.00556 | -0.0444 | -58.9388
-4 | -0.2681 | 0.00542 | -0.0444 | -49.4649
-3.5 | -0.2089 | 0.00531 | -0.0444 | -39.3409
-3 | -0.15 | 0.00511 | -0.0444 | -29.3542
-2.5 | -0.0912 | 0.00501 | -0.0444 | -18.2036
-2 | -0.0324 | 0.00491 | -0.0445 | -6.5988
-1.5 | 0.0263 | 0.00479 | -0.0446 | 5.4906
-1 | 0.0849 | 0.00469 | -0.0447 | 18.1023
-0.5 | 0.1436 | 0.00465 | -0.0449 | 30.8817
0 | 0.2021 | 0.00467 | -0.045 | 43.2762
0.5 | 0.2605 | 0.00465 | -0.0451 | 56.0215
1 | 0.3189 | 0.0047 | -0.0452 | 67.8511
1.5 | 0.3772 | 0.00478 | -0.0453 | 78.9121
2 | 0.4355 | 0.00488 | -0.0453 | 89.2418
2.5 | 0.4937 | 0.00499 | -0.0453 | 98.9379
3 | 0.5516 | 0.00522 | -0.0453 | 105.6705
3.5 | 0.6092 | 0.00553 | -0.0451 | 110.1627
4 | 0.6672 | 0.0058 | -0.0449 | 115.0345
4.5 | 0.7252 | 0.0061 | -0.0447 | 118.8852
5 | 0.7829 | 0.00645 | -0.0444 | 121.3798
5.5 | 0.8407 | 0.00678 | -0.044 | 123.9971
6 | 0.899 | 0.00699 | -0.0437 | 128.6123
6.5 | 0.9562 | 0.00726 | -0.043 | 131.708
7 | 1.0123 | 0.00758 | -0.042 | 133.5488
7.5 | 1.0705 | 0.00801 | -0.0414 | 133.6454
8 | 1.1286 | 0.00842 | -0.0407 | 134.038
8.5 | 1.1864 | 0.0089 | -0.04 | 133.3034
9 | 1.2435 | 0.00952 | -0.0389 | 130.6197
9.5 | 1.2993 | 0.01037 | -0.0377 | 125.2941
10 | 1.3562 | 0.01106 | -0.0365 | 122.6221
10.5 | 1.4124 | 0.01185 | -0.0351 | 119.1899
11 | 1.4674 | 0.01279 | -0.0335 | 114.7303
11.5 | 1.5204 | 0.01398 | -0.0315 | 108.7554
12 | 1.5696 | 0.01557 | -0.029 | 100.8092
12.5 | 1.6115 | 0.01787 | -0.0257 | 90.1791
13 | 1.6377 | 0.02143 | -0.0211 | 76.4209
13.5 | 1.6274 | 0.02682 | -0.0135 | 60.6786
14 | 1.6026 | 0.03234 | -0.0077 | 49.5547
14.5 | 1.5701 | 0.04146 | -0.0089 | 37.8702
15 | 1.5359 | 0.05361 | -0.0154 | 28.6495
15.5 | 1.4963 | 0.06834 | -0.0244 | 21.8949
16 | 1.4534 | 0.08402 | -0.0333 | 17.2983
16.5 | 1.4041 | 0.10076 | -0.042 | 13.9351
17 | 1.348 | 0.11893 | -0.0513 | 11.3344
18.5 | 1.1959 | 0.17645 | -0.0849 | 6.7776
19 | 1.1523 | 0.19819 | -0.0991 | 5.8141
19.5 | 1.125 | 0.21785 | -0.1118 | 5.1641
20 | 1.108 | 0.23695 | -0.1238 | 4.6761

## 119. Re 12M Mach 0.50 (1)
BIGFOIL.COM POLAR EXPORT
TP66 root
TP66 root |  |  |  | Cl Max: | 1.161 | at alpha= | 20 | deg
JavaFoil+Calcfoil stall+Eppler ext transition |  |  |  | L/D Max: | 98.087 | at alpha= | 3.5 | deg
Re: | 12000000 |  |  | Cd Min: | 0.00607 | at alpha= | -0.5 | deg
Mach: | 0.5 |  |  | Cl=0 at alpha= | -1.791 | deg
|  |  |  | @ Cl=0.1, Cd= | 0.0061576
|  |  |  | @ Cl=0.4, Cd= | 0.006244
|  |  |  | @ Cl=0.6, Cd= | 0.011317
alpha (deg) | Cl | Cd | Cm | Cl/Cd
-20 | -0.983 | 0.15624 | -0.023 | -6.29
-19.5 | -0.958 | 0.14521 | -0.023 | -6.599
-19 | -0.932 | 0.1373 | -0.023 | -6.787
-18.5 | -0.905 | 0.13038 | -0.023 | -6.943
-18 | -0.883 | 0.11859 | -0.024 | -7.446
-17.5 | -0.865 | 0.10379 | -0.026 | -8.334
-17 | -0.825 | 0.11816 | -0.023 | -6.98
-16.5 | -0.798 | 0.11089 | -0.023 | -7.2
-16 | -0.78 | 0.09583 | -0.026 | -8.143
-15.5 | -0.768 | 0.07771 | -0.029 | -9.885
-15 | -0.716 | 0.10255 | -0.023 | -6.981
-14.5 | -0.694 | 0.09076 | -0.025 | -7.644
-14 | -0.678 | 0.07501 | -0.028 | -9.04
-13.5 | -0.676 | 0.0516 | -0.032 | -13.092
-13 | -0.607 | 0.08647 | -0.023 | -7.025
-12.5 | -0.587 | 0.07331 | -0.026 | -8.011
-12 | -0.578 | 0.05409 | -0.031 | -10.69
-11.5 | -0.526 | 0.07696 | -0.022 | -6.829
-11 | -0.502 | 0.0677 | -0.024 | -7.412
-10.5 | -0.494 | 0.04675 | -0.031 | -10.572
-10 | -0.448 | 0.06125 | -0.024 | -7.308
-9.5 | -0.423 | 0.05509 | -0.026 | -7.676
-9 | -0.465 | 0.01288 | -0.041 | -36.1
-8.5 | -0.372 | 0.04585 | -0.029 | -8.115
-8 | -0.417 | 0.01018 | -0.043 | -40.95
-7.5 | -0.383 | 0.0096 | -0.044 | -39.94
-7 | -0.35 | 0.00888 | -0.044 | -39.418
-6.5 | -0.316 | 0.0086 | -0.044 | -36.801
-6 | -0.283 | 0.0081 | -0.045 | -34.917
-5.5 | -0.249 | 0.00787 | -0.045 | -31.693
-5 | -0.216 | 0.00755 | -0.045 | -28.564
-4.5 | -0.307 | 0.00737 | -0.045 | -41.575
-4 | -0.278 | 0.00715 | -0.046 | -38.9
-3.5 | -0.224 | 0.00694 | -0.046 | -32.329
-3 | -0.162 | 0.00685 | -0.046 | -23.583
-2.5 | -0.095 | 0.00677 | -0.047 | -14.081
-2 | -0.028 | 0.00675 | -0.047 | -4.161
-1.5 | 0.039 | 0.00666 | -0.047 | 5.929
-1 | 0.107 | 0.0061 | -0.047 | 17.552
-0.5 | 0.175 | 0.00607 | -0.048 | 28.782
0 | 0.242 | 0.00614 | -0.048 | 39.513
0.5 | 0.31 | 0.00615 | -0.048 | 50.402
1 | 0.377 | 0.0062 | -0.049 | 60.844
1.5 | 0.445 | 0.00633 | -0.049 | 70.238
2 | 0.512 | 0.00648 | -0.049 | 78.928
2.5 | 0.578 | 0.00667 | -0.049 | 86.724
3 | 0.644 | 0.00693 | -0.05 | 92.949
3.5 | 0.708 | 0.00722 | -0.05 | 98.087
4 | 0.768 | 0.00809 | -0.05 | 94.839
4.5 | 0.82 | 0.00852 | -0.05 | 96.263
5 | 0.843 | 0.0089 | -0.051 | 94.75
5.5 | 0.79 | 0.00937 | -0.051 | 84.317
6 | 0.521 | 0.00974 | -0.051 | 53.533
6.5 | 0.555 | 0.01038 | -0.051 | 53.417
7 | 0.588 | 0.01107 | -0.052 | 53.084
7.5 | 0.621 | 0.01175 | -0.052 | 52.815
8 | 0.651 | 0.01133 | -0.052 | 57.447
8.5 | 0.68 | 0.01415 | -0.052 | 48.008
9 | 0.713 | 0.01422 | -0.052 | 50.112
9.5 | 0.698 | 0.02333 | -0.048 | 29.906
10 | 0.758 | 0.01756 | -0.051 | 43.151
10.5 | 0.693 | 0.05174 | -0.04 | 13.392
11 | 0.808 | 0.02046 | -0.051 | 39.503
11.5 | 0.769 | 0.04595 | -0.044 | 16.727
12 | 0.743 | 0.0821 | -0.031 | 9.049
12.5 | 0.851 | 0.03805 | -0.047 | 22.37
13 | 0.812 | 0.07658 | -0.037 | 10.607
13.5 | 0.825 | 0.09239 | -0.033 | 8.931
14 | 0.918 | 0.05149 | -0.046 | 17.836
14.5 | 0.893 | 0.08722 | -0.038 | 10.234
15 | 0.911 | 0.09975 | -0.036 | 9.128
15.5 | 0.965 | 0.07998 | -0.042 | 12.061
16 | 0.966 | 0.1033 | -0.037 | 9.352
16.5 | 0.985 | 0.11622 | -0.036 | 8.479
17 | 1.01 | 0.12414 | -0.036 | 8.134
17.5 | 1.035 | 0.13208 | -0.036 | 7.839
18 | 1.061 | 0.13748 | -0.036 | 7.719
18.5 | 1.084 | 0.15086 | -0.035 | 7.185
19 | 1.111 | 0.15651 | -0.036 | 7.099
19.5 | 1.138 | 0.15996 | -0.037 | 7.112
20 | 1.161 | 0.1793 | -0.036 | 6.473

## 120. Re 12M Mach 0.50 (2)
BIGFOIL.COM POLAR EXPORT
TP66 root
TP66 root |  |  |  | Cl Max: | 1.1974 | at alpha= | 7.5 | deg
XFOIL ncrit=9 |  |  |  | L/D Max: | 229.855 | at alpha= | -0.5 | deg
Re: | 12000000 |  |  | Cd Min: | 0.29162 | at alpha= | -20 | deg
Mach: | 0.5 |  |  | Cl=0 at alpha= | -1.7035 | deg
|  |  |  | @ Cl=0.1, Cd= | 0.00069
|  |  |  | @ Cl=0.4, Cd= | 0.0048556
|  |  |  | @ Cl=0.6, Cd= | 0.0053238
alpha (deg) | Cl | Cd | Cm | Cl/Cd
-20 | -0.9293 | 0.29162 | 0.1025 | -3.1867
-19.5 | -0.9069 | 0.2829 | 0.0971 | -3.2057
-19 | -0.8843 | 0.27406 | 0.0918 | -3.2267
-18.5 | -0.8619 | 0.26512 | 0.0865 | -3.251
-18 | -0.8406 | 0.25593 | 0.0811 | -3.2845
-17.5 | -0.8187 | 0.24678 | 0.076 | -3.3175
-17 | -0.7974 | 0.23745 | 0.071 | -3.3582
-16.5 | -0.7766 | 0.22806 | 0.0661 | -3.4052
-16 | -0.7561 | 0.21863 | 0.0613 | -3.4584
-15.5 | -0.7357 | 0.21031 | 0.0566 | -3.4982
-15 | -0.7146 | 0.20247 | 0.0522 | -3.5294
-14.5 | -0.6943 | 0.19416 | 0.0479 | -3.5759
-14 | -0.6742 | 0.18568 | 0.0438 | -3.631
-13.5 | -0.6585 | 0.17665 | 0.0396 | -3.7277
-13 | -0.6432 | 0.16762 | 0.0355 | -3.8373
-12.5 | -0.6294 | 0.15853 | 0.0315 | -3.9702
-12 | -0.6175 | 0.14929 | 0.0277 | -4.1362
-11.5 | -0.6093 | 0.1393 | 0.0236 | -4.374
-11 | -0.6046 | 0.12903 | 0.0195 | -4.6857
-10.5 | -0.6023 | 0.11873 | 0.0151 | -5.0729
-10 | -0.6023 | 0.10831 | 0.0105 | -5.5609
-9.5 | -0.6044 | 0.09793 | 0.0055 | -6.1718
-9 | -0.6083 | 0.08758 | -0.0001 | -6.9456
-8.5 | -0.614 | 0.07721 | -0.0064 | -7.9523
-8 | -0.6215 | 0.06653 | -0.014 | -9.3417
-7.5 | -0.6306 | 0.05491 | -0.0251 | -11.4842
-7 | -0.6252 | 0.03843 | -0.0476 | -16.2685
-6.5 | -0.6158 | 0.02538 | -0.0556 | -24.2632
-6 | -0.5692 | 0.00345 | -0.0567 | -164.9855
-5.5 | -0.5162 | 0.00135 | -0.0549 | -382.3704
-5 | -0.4486 | 0.00099 | -0.053 | -453.1313
-4.5 | -0.378 | 0.0009 | -0.0517 | -420
-4 | -0.3087 | 0.00085 | -0.0507 | -363.1765
-3.5 | -0.24 | 0.00082 | -0.05 | -292.6829
-3 | -0.1723 | 0.0008 | -0.0494 | -215.375
-2.5 | -0.1056 | 0.00076 | -0.0491 | -138.9474
-2 | -0.0392 | 0.00074 | -0.0488 | -52.973
-1.5 | 0.0269 | 0.00072 | -0.0487 | 37.3611
-1 | 0.0928 | 0.00069 | -0.0487 | 134.4928
-0.5 | 0.1586 | 0.00069 | -0.0486 | 229.8551
0 | 0.2282 | 0.00472 | -0.0499 | 48.3475
0.5 | 0.2947 | 0.00472 | -0.0499 | 62.4364
1 | 0.3612 | 0.00478 | -0.0499 | 75.5649
1.5 | 0.4279 | 0.00491 | -0.0498 | 87.1487
2 | 0.4949 | 0.005 | -0.0497 | 98.98
2.5 | 0.5619 | 0.00517 | -0.0494 | 108.6847
3 | 0.6288 | 0.00544 | -0.0489 | 115.5882
3.5 | 0.6958 | 0.00585 | -0.0482 | 118.9402
4 | 0.7641 | 0.00618 | -0.0474 | 123.6408
4.5 | 0.832 | 0.0067 | -0.0462 | 124.1791
5 | 0.9019 | 0.00707 | -0.0448 | 127.5672
5.5 | 0.9733 | 0.00743 | -0.0432 | 130.996
6 | 1.045 | 0.00791 | -0.0411 | 132.1113
6.5 | 1.1145 | 0.0088 | -0.0378 | 126.6477
7 | 1.1719 | 0.01126 | -0.032 | 104.0764
7.5 | 1.1974 | 0.01789 | -0.0242 | 66.9312
8 | 1.1907 | 0.02636 | -0.0172 | 45.1707
8.5 | 1.1572 | 0.03399 | -0.0118 | 34.0453
9 | 1.1227 | 0.04476 | -0.0176 | 25.0827
9.5 | 1.0937 | 0.05932 | -0.0303 | 18.4373
10 | 1.0671 | 0.07454 | -0.0409 | 14.3158
10.5 | 1.0411 | 0.08838 | -0.0478 | 11.7798
11 | 1.0169 | 0.1013 | -0.0537 | 10.0385
11.5 | 0.9973 | 0.11394 | -0.0599 | 8.7529
12 | 0.9818 | 0.12648 | -0.0662 | 7.7625
12.5 | 0.9714 | 0.13892 | -0.0726 | 6.9925

## 121. Re 14M Mach 0.00 (1)
BIGFOIL.COM POLAR EXPORT
TP66 root
TP66 root |  |  |  | Cl Max: | 0.874 | at alpha= | 7 | deg
JavaFoil+Calcfoil stall+Eppler ext transition |  |  |  | L/D Max: | 103.455 | at alpha= | 6 | deg
Re: | 14000000 |  |  | Cd Min: | 0.00586 | at alpha= | -0.5 | deg
Mach: | 0 |  |  | Cl=0 at alpha= | -1.7931 | deg
|  |  |  | @ Cl=0.1, Cd= | 0.0058688
|  |  |  | @ Cl=0.4, Cd= | 0.0060976
|  |  |  | @ Cl=0.6, Cd= | 0.01344
alpha (deg) | Cl | Cd | Cm | Cl/Cd
-13 | -0.239 | 0.07089 | -0.023 | -3.372
-12.5 | -0.259 | 0.06253 | -0.025 | -4.146
-12 | -0.288 | 0.04454 | -0.028 | -6.456
-11.5 | -0.337 | 0.01617 | -0.034 | -20.853
-11 | -0.38 | 0.01058 | -0.036 | -35.925
-10.5 | -0.403 | 0.00983 | -0.036 | -41.02
-10 | -0.425 | 0.00929 | -0.037 | -45.722
-9.5 | -0.445 | 0.00887 | -0.037 | -50.126
-9 | -0.461 | 0.00853 | -0.037 | -54.014
-8.5 | -0.472 | 0.00821 | -0.037 | -57.574
-8 | -0.478 | 0.00793 | -0.038 | -60.321
-7.5 | -0.477 | 0.0077 | -0.038 | -61.959
-7 | -0.468 | 0.00748 | -0.038 | -62.49
-6.5 | -0.45 | 0.00731 | -0.038 | -61.58
-6 | -0.424 | 0.00714 | -0.039 | -59.407
-5.5 | -0.39 | 0.00704 | -0.039 | -55.467
-5 | -0.35 | 0.00688 | -0.039 | -50.803
-4.5 | -0.303 | 0.00676 | -0.039 | -44.83
-4 | -0.252 | 0.00663 | -0.04 | -37.969
-3.5 | -0.197 | 0.00657 | -0.04 | -30.044
-3 | -0.141 | 0.00652 | -0.04 | -21.583
-2.5 | -0.083 | 0.00648 | -0.04 | -12.771
-2 | -0.024 | 0.00642 | -0.041 | -3.789
-1.5 | 0.034 | 0.00641 | -0.041 | 5.339
-1 | 0.093 | 0.00587 | -0.041 | 15.81
-0.5 | 0.151 | 0.00586 | -0.041 | 25.838
0 | 0.21 | 0.00592 | -0.042 | 35.471
0.5 | 0.269 | 0.00591 | -0.042 | 45.42
1 | 0.327 | 0.00596 | -0.042 | 54.823
1.5 | 0.385 | 0.00609 | -0.042 | 63.294
2 | 0.444 | 0.00612 | -0.043 | 72.47
2.5 | 0.502 | 0.00626 | -0.043 | 80.088
3 | 0.559 | 0.00643 | -0.043 | 86.976
3.5 | 0.616 | 0.00658 | -0.043 | 93.552
4 | 0.671 | 0.00729 | -0.043 | 92.06
4.5 | 0.724 | 0.00753 | -0.044 | 96.13
5 | 0.77 | 0.0077 | -0.044 | 99.934
5.5 | 0.81 | 0.00793 | -0.044 | 102.056
6 | 0.841 | 0.00813 | -0.044 | 103.455
6.5 | 0.863 | 0.00841 | -0.045 | 102.647
7 | 0.874 | 0.00869 | -0.045 | 100.644
7.5 | 0.874 | 0.00905 | -0.045 | 96.567
8 | 0.863 | 0.00918 | -0.045 | 94.008
8.5 | 0.842 | 0.00981 | -0.045 | 85.853
9 | 0.813 | 0.00998 | -0.046 | 81.422
9.5 | 0.776 | 0.01042 | -0.046 | 74.463
10 | 0.734 | 0.01087 | -0.046 | 67.532
10.5 | 0.69 | 0.01143 | -0.046 | 60.308
11 | 0.642 | 0.01104 | -0.046 | 58.176
11.5 | 0.595 | 0.0128 | -0.047 | 46.483
12 | 0.548 | 0.01344 | -0.047 | 40.761

## 122. Re 14M Mach 0.00 (2)
BIGFOIL.COM POLAR EXPORT
TP66 root
TP66 root |  |  |  | Cl Max: | 1.9298 | at alpha= | 18.5 | deg
XFOIL ncrit=9 |  |  |  | L/D Max: | 139.606 | at alpha= | 8.5 | deg
Re: | 14000000 |  |  | Cd Min: | 0.05034 | at alpha= | 20 | deg
Mach: | 0 |  |  | Cl=0 at alpha= | -1.727 | deg
|  |  |  | @ Cl=0.1, Cd= | 0.0046706
|  |  |  | @ Cl=0.4, Cd= | 0.0048139
|  |  |  | @ Cl=0.6, Cd= | 0.0054734
alpha (deg) | Cl | Cd | Cm | Cl/Cd
-17 | -1.4619 | 0.04079 | -0.0372 | -35.8397
-16.5 | -1.5039 | 0.02974 | -0.0448 | -50.5683
-16 | -1.4945 | 0.02529 | -0.0441 | -59.0945
-15.5 | -1.4663 | 0.02213 | -0.0434 | -66.2585
-15 | -1.4299 | 0.01963 | -0.0429 | -72.8426
-14.5 | -1.3881 | 0.01762 | -0.0425 | -78.7798
-14 | -1.3431 | 0.01594 | -0.0421 | -84.2597
-13.5 | -1.2956 | 0.01453 | -0.0418 | -89.1672
-13 | -1.2464 | 0.01332 | -0.0416 | -93.5736
-11.5 | -1.095 | 0.00999 | -0.0407 | -109.6096
-11 | -1.0432 | 0.00938 | -0.0403 | -111.2154
-10.5 | -0.9889 | 0.00885 | -0.0403 | -111.7401
-9 | -0.8119 | 0.00749 | -0.0432 | -108.3979
-8.5 | -0.7604 | 0.00719 | -0.0423 | -105.758
-8 | -0.7062 | 0.00692 | -0.042 | -102.052
-7.5 | -0.6509 | 0.00666 | -0.042 | -97.7327
-7 | -0.5952 | 0.00643 | -0.042 | -92.5661
-6 | -0.4834 | 0.00587 | -0.0421 | -82.3509
-5.5 | -0.427 | 0.00573 | -0.0422 | -74.5201
-5 | -0.3705 | 0.00554 | -0.0423 | -66.8773
-4.5 | -0.3138 | 0.00541 | -0.0425 | -58.0037
-4 | -0.2571 | 0.00529 | -0.0426 | -48.6011
-3.5 | -0.2004 | 0.00519 | -0.0427 | -38.6127
-3 | -0.144 | 0.00505 | -0.0428 | -28.5149
-2.5 | -0.0875 | 0.00495 | -0.043 | -17.6768
-2 | -0.0309 | 0.00488 | -0.0431 | -6.332
-1.5 | 0.0257 | 0.00477 | -0.0432 | 5.3878
-1 | 0.0822 | 0.00468 | -0.0434 | 17.5641
-0.5 | 0.1388 | 0.00465 | -0.0435 | 29.8495
0 | 0.1952 | 0.00467 | -0.0437 | 41.7987
0.5 | 0.2515 | 0.00464 | -0.0438 | 54.2026
1 | 0.3077 | 0.00473 | -0.0439 | 65.0529
1.5 | 0.3641 | 0.00475 | -0.044 | 76.6526
2 | 0.4203 | 0.00485 | -0.0441 | 86.6598
2.5 | 0.4762 | 0.00498 | -0.0442 | 95.6225
3 | 0.5317 | 0.00518 | -0.0442 | 102.6448
3.5 | 0.5871 | 0.00542 | -0.0442 | 108.321
4 | 0.6427 | 0.00565 | -0.0442 | 113.7522
4.5 | 0.6982 | 0.0059 | -0.0442 | 118.339
5 | 0.7532 | 0.00621 | -0.0441 | 121.2882
5.5 | 0.8082 | 0.0065 | -0.044 | 124.3385
6 | 0.8635 | 0.0067 | -0.0439 | 128.8806
6.5 | 0.9183 | 0.00694 | -0.0438 | 132.3199
7 | 0.9717 | 0.00717 | -0.0434 | 135.523
7.5 | 1.0251 | 0.00742 | -0.043 | 138.1536
8 | 1.0795 | 0.00777 | -0.0429 | 138.9318
8.5 | 1.1336 | 0.00812 | -0.0427 | 139.6059
9 | 1.1872 | 0.00851 | -0.0425 | 139.5065
9.5 | 1.2401 | 0.00897 | -0.0422 | 138.2497
10 | 1.2919 | 0.0096 | -0.0418 | 134.5729
10.5 | 1.3439 | 0.01013 | -0.0414 | 132.6654
11 | 1.3956 | 0.01067 | -0.041 | 130.7966
11.5 | 1.4467 | 0.01124 | -0.0406 | 128.71
12 | 1.4972 | 0.01185 | -0.0401 | 126.346
12.5 | 1.5468 | 0.01251 | -0.0395 | 123.6451
13 | 1.5952 | 0.01325 | -0.0388 | 120.3925
13.5 | 1.6419 | 0.01415 | -0.0378 | 116.0353
14.5 | 1.7291 | 0.01637 | -0.0353 | 105.6261
15 | 1.7713 | 0.01743 | -0.0339 | 101.6236
15.5 | 1.8113 | 0.01857 | -0.0322 | 97.539
16 | 1.8483 | 0.01982 | -0.0302 | 93.2543
16.5 | 1.8815 | 0.0212 | -0.0279 | 88.75
17 | 1.9067 | 0.02274 | -0.0244 | 83.8478
17.5 | 1.9177 | 0.02461 | -0.0194 | 77.9236
18 | 1.9252 | 0.02725 | -0.0155 | 70.6495
18.5 | 1.9298 | 0.03075 | -0.0131 | 62.7577
19 | 1.929 | 0.0355 | -0.0122 | 54.338
19.5 | 1.9203 | 0.04186 | -0.0129 | 45.8743
20 | 1.9005 | 0.05034 | -0.0153 | 37.7533

## 123. Re 14M Mach 0.10 (1)
BIGFOIL.COM POLAR EXPORT
TP66 root
TP66 root |  |  |  | Cl Max: | 0.872 | at alpha= | 7 | deg
JavaFoil+Calcfoil stall+Eppler ext transition |  |  |  | L/D Max: | 102.984 | at alpha= | 6 | deg
Re: | 14000000 |  |  | Cd Min: | 0.00588 | at alpha= | -1 | deg
Mach: | 0.1 |  |  | Cl=0 at alpha= | -1.7931 | deg
|  |  |  | @ Cl=0.1, Cd= | 0.00588
|  |  |  | @ Cl=0.4, Cd= | 0.0060988
|  |  |  | @ Cl=0.6, Cd= | 0.01381
alpha (deg) | Cl | Cd | Cm | Cl/Cd
-12.5 | -0.221 | 0.06673 | -0.024 | -3.315
-12 | -0.246 | 0.05532 | -0.026 | -4.442
-11.5 | -0.288 | 0.02636 | -0.032 | -10.915
-11 | -0.34 | 0.01071 | -0.036 | -31.802
-10.5 | -0.371 | 0.01005 | -0.036 | -36.914
-10 | -0.397 | 0.00943 | -0.037 | -42.046
-9.5 | -0.42 | 0.00895 | -0.037 | -46.967
-9 | -0.441 | 0.00861 | -0.037 | -51.211
-8.5 | -0.457 | 0.00824 | -0.038 | -55.431
-8 | -0.467 | 0.008 | -0.038 | -58.329
-7.5 | -0.469 | 0.00776 | -0.038 | -60.407
-7 | -0.463 | 0.00754 | -0.038 | -61.387
-6.5 | -0.448 | 0.00733 | -0.039 | -61.075
-6 | -0.423 | 0.00719 | -0.039 | -58.849
-5.5 | -0.391 | 0.00705 | -0.039 | -55.397
-5 | -0.35 | 0.00689 | -0.039 | -50.863
-4.5 | -0.304 | 0.00677 | -0.04 | -44.885
-4 | -0.253 | 0.00663 | -0.04 | -38.1
-3.5 | -0.198 | 0.00659 | -0.04 | -30.068
-3 | -0.141 | 0.00653 | -0.04 | -21.64
-2.5 | -0.083 | 0.0065 | -0.041 | -12.784
-2 | -0.024 | 0.00644 | -0.041 | -3.798
-1.5 | 0.034 | 0.00644 | -0.041 | 5.339
-1 | 0.093 | 0.00588 | -0.041 | 15.855
-0.5 | 0.152 | 0.00588 | -0.042 | 25.88
0 | 0.211 | 0.00592 | -0.042 | 35.637
0.5 | 0.27 | 0.00592 | -0.042 | 45.618
1 | 0.329 | 0.00598 | -0.042 | 54.975
1.5 | 0.387 | 0.00609 | -0.042 | 63.57
2 | 0.446 | 0.00613 | -0.043 | 72.753
2.5 | 0.504 | 0.00627 | -0.043 | 80.386
3 | 0.562 | 0.00644 | -0.043 | 87.24
3.5 | 0.619 | 0.0066 | -0.043 | 93.788
4 | 0.674 | 0.0073 | -0.044 | 92.358
4.5 | 0.727 | 0.00756 | -0.044 | 96.116
5 | 0.773 | 0.00773 | -0.044 | 100.059
5.5 | 0.812 | 0.00796 | -0.044 | 102.026
6 | 0.843 | 0.00818 | -0.045 | 102.984
6.5 | 0.863 | 0.00845 | -0.045 | 102.167
7 | 0.872 | 0.00874 | -0.045 | 99.801
7.5 | 0.868 | 0.00911 | -0.045 | 95.335
8 | 0.853 | 0.00927 | -0.045 | 92.049
8.5 | 0.827 | 0.00967 | -0.046 | 85.569
9 | 0.792 | 0.01006 | -0.046 | 78.691
9.5 | 0.749 | 0.01052 | -0.046 | 71.197
10 | 0.701 | 0.01102 | -0.046 | 63.597
10.5 | 0.651 | 0.01161 | -0.047 | 56.013
11 | 0.598 | 0.0112 | -0.047 | 53.36
11.5 | 0.546 | 0.01306 | -0.047 | 41.79
12 | 0.494 | 0.01381 | -0.047 | 35.756

## 124. Re 14M Mach 0.10 (2)
BIGFOIL.COM POLAR EXPORT
TP66 root
TP66 root |  |  |  | Cl Max: | 1.901 | at alpha= | 18 | deg
XFOIL ncrit=9 |  |  |  | L/D Max: | 139.426 | at alpha= | 8.5 | deg
Re: | 14000000 |  |  | Cd Min: | 0.07393 | at alpha= | -16 | deg
Mach: | 0.1 |  |  | Cl=0 at alpha= | -1.7263 | deg
|  |  |  | @ Cl=0.1, Cd= | 0.0046778
|  |  |  | @ Cl=0.4, Cd= | 0.0048198
|  |  |  | @ Cl=0.6, Cd= | 0.0054603
alpha (deg) | Cl | Cd | Cm | Cl/Cd
-16 | -1.2304 | 0.07393 | -0.0103 | -16.6428
-15.5 | -1.3518 | 0.0387 | -0.0403 | -34.9302
-15 | -1.3854 | 0.02896 | -0.0459 | -47.8384
-14.5 | -1.3739 | 0.02333 | -0.0456 | -58.8898
-14 | -1.3424 | 0.01958 | -0.045 | -68.5598
-13.5 | -1.3013 | 0.01694 | -0.0444 | -76.8182
-13 | -1.2551 | 0.01497 | -0.0439 | -83.841
-12.5 | -1.2061 | 0.01339 | -0.0434 | -90.0747
-12 | -1.1551 | 0.01213 | -0.043 | -95.2267
-11.5 | -1.1032 | 0.01107 | -0.0425 | -99.6567
-11 | -1.0532 | 0.00969 | -0.0417 | -108.6894
-10.5 | -0.9988 | 0.00906 | -0.0415 | -110.2428
-9 | -0.8191 | 0.00759 | -0.044 | -107.9183
-8.5 | -0.7669 | 0.00727 | -0.0431 | -105.4883
-8 | -0.7121 | 0.007 | -0.0427 | -101.7286
-7.5 | -0.6561 | 0.00672 | -0.0426 | -97.6339
-7 | -0.5999 | 0.00647 | -0.0425 | -92.7202
-6.5 | -0.5434 | 0.0062 | -0.0425 | -87.6452
-6 | -0.487 | 0.0059 | -0.0425 | -82.5424
-5.5 | -0.4301 | 0.00574 | -0.0426 | -74.9303
-5 | -0.3731 | 0.00555 | -0.0426 | -67.2252
-4 | -0.2588 | 0.0053 | -0.0429 | -48.8302
-3.5 | -0.2018 | 0.0052 | -0.043 | -38.8077
-3 | -0.145 | 0.00506 | -0.0431 | -28.6561
-2.5 | -0.0881 | 0.00495 | -0.0432 | -17.798
-2 | -0.0312 | 0.00488 | -0.0433 | -6.3934
-1.5 | 0.0258 | 0.00477 | -0.0434 | 5.4088
-1 | 0.0826 | 0.00469 | -0.0436 | 17.6119
-0.5 | 0.1395 | 0.00465 | -0.0437 | 30
1 | 0.3094 | 0.00473 | -0.0441 | 65.4123
1.5 | 0.3662 | 0.00476 | -0.0442 | 76.9328
2 | 0.4227 | 0.00486 | -0.0443 | 86.9753
3 | 0.5348 | 0.00519 | -0.0444 | 103.0443
3.5 | 0.5906 | 0.00542 | -0.0444 | 108.9668
4 | 0.6466 | 0.00566 | -0.0443 | 114.2403
4.5 | 0.7024 | 0.00592 | -0.0443 | 118.6486
5 | 0.7579 | 0.00623 | -0.0442 | 121.6533
5.5 | 0.8134 | 0.00653 | -0.044 | 124.5636
6 | 0.8691 | 0.00673 | -0.044 | 129.1382
6.5 | 0.9244 | 0.00698 | -0.0438 | 132.4355
7 | 0.9783 | 0.00722 | -0.0433 | 135.4986
7.5 | 1.0322 | 0.00747 | -0.0428 | 138.1794
8 | 1.0872 | 0.00782 | -0.0426 | 139.0281
8.5 | 1.1419 | 0.00819 | -0.0424 | 139.4261
9 | 1.1961 | 0.0086 | -0.0421 | 139.0814
9.5 | 1.2494 | 0.00912 | -0.0417 | 136.9956
10.5 | 1.3548 | 0.01029 | -0.0406 | 131.6618
11 | 1.4072 | 0.01086 | -0.0401 | 129.5764
11.5 | 1.459 | 0.01147 | -0.0395 | 127.2014
12 | 1.51 | 0.01213 | -0.0388 | 124.4847
12.5 | 1.5599 | 0.01289 | -0.038 | 121.0163
13 | 1.608 | 0.01382 | -0.037 | 116.3531
14.5 | 1.7423 | 0.01719 | -0.0326 | 101.3554
15 | 1.7837 | 0.0184 | -0.0308 | 96.9402
15.5 | 1.822 | 0.01974 | -0.0286 | 92.2999
16 | 1.8562 | 0.02123 | -0.026 | 87.4329
16.5 | 1.8827 | 0.02291 | -0.0225 | 82.1781
17 | 1.8924 | 0.02497 | -0.0171 | 75.7869
17.5 | 1.8992 | 0.02779 | -0.0131 | 68.3411
18 | 1.901 | 0.03178 | -0.0107 | 59.8175
18.5 | 1.8974 | 0.03715 | -0.0102 | 51.074
19 | 1.8836 | 0.04454 | -0.0117 | 42.2901
19.5 | 1.856 | 0.05459 | -0.0154 | 33.9989
20 | 1.8081 | 0.0685 | -0.0218 | 26.3956

## 125. Re 14M Mach 0.25 (1)
BIGFOIL.COM POLAR EXPORT
TP66 root
TP66 root |  |  |  | Cl Max: | 0.857 | at alpha= | 6.5 | deg
JavaFoil+Calcfoil stall+Eppler ext transition |  |  |  | L/D Max: | 101.364 | at alpha= | 5.5 | deg
Re: | 14000000 |  |  | Cd Min: | 0.0059 | at alpha= | -0.5 | deg
Mach: | 0.25 |  |  | Cl=0 at alpha= | -1.7917 | deg
|  |  |  | @ Cl=0.1, Cd= | 0.01517
|  |  |  | @ Cl=0.4, Cd= | 0.01517
|  |  |  | @ Cl=0.6, Cd= | 0.01517
alpha (deg) | Cl | Cd | Cm | Cl/Cd
-11.5 | -0.056 | 0.06714 | -0.022 | -0.835
-11 | -0.054 | 0.06044 | -0.024 | -0.886
-10.5 | -0.054 | 0.03644 | -0.03 | -1.469
-10 | -0.058 | 0.00974 | -0.038 | -5.931
-9.5 | -0.186 | 0.00957 | -0.038 | -19.429
-9 | -0.256 | 0.009 | -0.038 | -28.487
-8.5 | -0.315 | 0.00859 | -0.039 | -36.692
-8 | -0.363 | 0.00825 | -0.039 | -43.972
-7.5 | -0.398 | 0.00799 | -0.039 | -49.75
-7 | -0.418 | 0.00771 | -0.039 | -54.247
-6.5 | -0.423 | 0.00747 | -0.04 | -56.593
-6 | -0.413 | 0.00733 | -0.04 | -56.331
-5.5 | -0.389 | 0.00717 | -0.04 | -54.271
-5 | -0.354 | 0.007 | -0.04 | -50.57
-4.5 | -0.309 | 0.00687 | -0.041 | -45.075
-4 | -0.259 | 0.0067 | -0.041 | -38.586
-3.5 | -0.203 | 0.00663 | -0.041 | -30.64
-3 | -0.145 | 0.00657 | -0.041 | -22.093
-2.5 | -0.085 | 0.00652 | -0.042 | -13.089
-2 | -0.025 | 0.00647 | -0.042 | -3.888
-1.5 | 0.035 | 0.00646 | -0.042 | 5.472
-1 | 0.096 | 0.00591 | -0.042 | 16.207
-0.5 | 0.156 | 0.0059 | -0.043 | 26.497
0 | 0.217 | 0.00597 | -0.043 | 36.334
0.5 | 0.277 | 0.00599 | -0.043 | 46.303
1 | 0.338 | 0.00601 | -0.043 | 56.197
1.5 | 0.398 | 0.00613 | -0.044 | 64.915
2 | 0.458 | 0.0062 | -0.044 | 73.9
2.5 | 0.518 | 0.00633 | -0.044 | 81.755
3 | 0.577 | 0.0065 | -0.044 | 88.769
3.5 | 0.635 | 0.00669 | -0.045 | 94.921
4 | 0.692 | 0.00743 | -0.045 | 93.164
4.5 | 0.745 | 0.00764 | -0.045 | 97.593
5 | 0.79 | 0.00788 | -0.045 | 100.334
5.5 | 0.826 | 0.00815 | -0.046 | 101.364
6 | 0.849 | 0.00843 | -0.046 | 100.767
6.5 | 0.857 | 0.00874 | -0.046 | 98.007
7 | 0.846 | 0.00888 | -0.046 | 95.273
7.5 | 0.815 | 0.00928 | -0.047 | 87.86
8 | 0.763 | 0.00972 | -0.047 | 78.477
8.5 | 0.692 | 0.01018 | -0.047 | 67.99
9 | 0.604 | 0.01067 | -0.047 | 56.644
9.5 | 0.503 | 0.01129 | -0.047 | 44.589
10 | 0.392 | 0.01197 | -0.048 | 32.793
10.5 | 0.267 | 0.0111 | -0.048 | 24.057
11 | 0.089 | 0.01383 | -0.048 | 6.445
11.5 | 0.092 | 0.01517 | -0.047 | 6.034

## 126. Re 14M Mach 0.25 (2)
BIGFOIL.COM POLAR EXPORT
TP66 root
TP66 root |  |  |  | Cl Max: | 1.656 | at alpha= | 13.5 | deg
XFOIL ncrit=9 |  |  |  | L/D Max: | 138.529 | at alpha= | 8 | deg
Re: | 14000000 |  |  | Cd Min: | 0.18926 | at alpha= | -15 | deg
Mach: | 0.25 |  |  | Cl=0 at alpha= | -1.7224 | deg
|  |  |  | @ Cl=0.1, Cd= | 0.0046797
|  |  |  | @ Cl=0.4, Cd= | 0.0048124
|  |  |  | @ Cl=0.6, Cd= | 0.0054325
alpha (deg) | Cl | Cd | Cm | Cl/Cd
-15 | -0.6862 | 0.18926 | 0.0463 | -3.6257
-14.5 | -0.8173 | 0.13661 | 0.0251 | -5.9827
-14 | -0.8712 | 0.11598 | 0.0139 | -7.5116
-13.5 | -0.9284 | 0.09672 | 0.0023 | -9.5988
-13 | -0.9973 | 0.07622 | -0.0114 | -13.0845
-12.5 | -1.0526 | 0.0571 | -0.023 | -18.4343
-12 | -1.077 | 0.03814 | -0.0457 | -28.2381
-11.5 | -1.1047 | 0.02546 | -0.0514 | -43.3896
-11 | -1.0896 | 0.01668 | -0.0513 | -65.3237
-10.5 | -1.0462 | 0.01271 | -0.0497 | -82.3131
-10 | -0.989 | 0.01045 | -0.049 | -94.6411
-9.5 | -0.9228 | 0.00915 | -0.0496 | -100.8525
-9 | -0.8605 | 0.00841 | -0.0492 | -102.3187
-8.5 | -0.8042 | 0.0079 | -0.0476 | -101.7975
-8 | -0.7457 | 0.00751 | -0.0466 | -99.2943
-7.5 | -0.686 | 0.00713 | -0.046 | -96.2132
-7 | -0.6262 | 0.0068 | -0.0456 | -92.0882
-6.5 | -0.5665 | 0.00646 | -0.0452 | -87.6935
-6 | -0.507 | 0.00609 | -0.0448 | -83.2512
-5.5 | -0.4474 | 0.00583 | -0.0446 | -76.741
-5 | -0.3877 | 0.00566 | -0.0445 | -68.4982
-4.5 | -0.3281 | 0.00547 | -0.0444 | -59.9817
-4 | -0.2686 | 0.00536 | -0.0444 | -50.1119
-3.5 | -0.2093 | 0.00524 | -0.0444 | -39.9427
-3 | -0.1504 | 0.00509 | -0.0444 | -29.5481
-2.5 | -0.0915 | 0.00498 | -0.0444 | -18.3735
-2 | -0.0327 | 0.00489 | -0.0445 | -6.6871
-1.5 | 0.0262 | 0.00477 | -0.0446 | 5.4927
-1 | 0.0848 | 0.00469 | -0.0448 | 18.081
-0.5 | 0.1436 | 0.00465 | -0.0449 | 30.8817
0 | 0.2022 | 0.00467 | -0.045 | 43.2976
0.5 | 0.2606 | 0.00465 | -0.0451 | 56.043
1 | 0.3189 | 0.00474 | -0.0452 | 67.2785
1.5 | 0.3775 | 0.00477 | -0.0453 | 79.1405
2 | 0.4359 | 0.00488 | -0.0453 | 89.3238
2.5 | 0.4941 | 0.005 | -0.0454 | 98.82
3 | 0.5518 | 0.00525 | -0.0453 | 105.1048
3.5 | 0.6099 | 0.00547 | -0.0452 | 111.4991
4 | 0.668 | 0.00572 | -0.045 | 116.7832
4.5 | 0.726 | 0.00601 | -0.0448 | 120.7987
5 | 0.7837 | 0.00639 | -0.0445 | 122.6448
5.5 | 0.8419 | 0.00666 | -0.0442 | 126.4114
6 | 0.9004 | 0.00689 | -0.0439 | 130.6821
6.5 | 0.9585 | 0.00719 | -0.0434 | 133.3102
7 | 1.015 | 0.00746 | -0.0425 | 136.059
7.5 | 1.0721 | 0.00775 | -0.0417 | 138.3355
8 | 1.1304 | 0.00816 | -0.041 | 138.5294
8.5 | 1.1883 | 0.00863 | -0.0402 | 137.6941
9 | 1.2453 | 0.00928 | -0.0392 | 134.1918
9.5 | 1.3022 | 0.00998 | -0.0381 | 130.481
10 | 1.3594 | 0.01064 | -0.0369 | 127.7632
10.5 | 1.416 | 0.01139 | -0.0356 | 124.3196
11 | 1.4716 | 0.01228 | -0.034 | 119.8371
11.5 | 1.5252 | 0.01342 | -0.0321 | 113.6513
12 | 1.5747 | 0.01503 | -0.0296 | 104.7705
12.5 | 1.6157 | 0.01747 | -0.0261 | 92.4843
13 | 1.6446 | 0.02082 | -0.0217 | 78.9914
13.5 | 1.656 | 0.02503 | -0.016 | 66.1606
14 | 1.6346 | 0.02982 | -0.0084 | 54.8156
14.5 | 1.6029 | 0.03775 | -0.0071 | 42.4609
15 | 1.5699 | 0.04884 | -0.012 | 32.1437
15.5 | 1.5326 | 0.06261 | -0.0203 | 24.4785
16 | 1.4924 | 0.07765 | -0.0291 | 19.2196
16.5 | 1.4481 | 0.09344 | -0.0374 | 15.4976
17 | 1.3974 | 0.11036 | -0.0461 | 12.6622
17.5 | 1.346 | 0.12778 | -0.0552 | 10.5337
18 | 1.2863 | 0.14765 | -0.0666 | 8.7118
18.5 | 1.2262 | 0.16941 | -0.0801 | 7.2381

## 127. Re 14M Mach 0.50 (1)
BIGFOIL.COM POLAR EXPORT
TP66 root
TP66 root |  |  |  | Cl Max: | 1.16 | at alpha= | 20 | deg
JavaFoil+Calcfoil stall+Eppler ext transition |  |  |  | L/D Max: | 97.842 | at alpha= | 4.5 | deg
Re: | 14000000 |  |  | Cd Min: | 0.00611 | at alpha= | -1 | deg
Mach: | 0.5 |  |  | Cl=0 at alpha= | -1.791 | deg
|  |  |  | @ Cl=0.1, Cd= | 0.0061615
|  |  |  | @ Cl=0.4, Cd= | 0.0062838
|  |  |  | @ Cl=0.6, Cd= | 0.011021
alpha (deg) | Cl | Cd | Cm | Cl/Cd
-20 | -0.982 | 0.16555 | -0.022 | -5.931
-19.5 | -0.957 | 0.15365 | -0.023 | -6.227
-19 | -0.929 | 0.14944 | -0.023 | -6.219
-18.5 | -0.903 | 0.14266 | -0.023 | -6.328
-18 | -0.878 | 0.13137 | -0.023 | -6.682
-17.5 | -0.854 | 0.12041 | -0.024 | -7.091
-17 | -0.826 | 0.11828 | -0.023 | -6.979
-16.5 | -0.8 | 0.11001 | -0.024 | -7.274
-16 | -0.786 | 0.09028 | -0.027 | -8.704
-15.5 | -0.778 | 0.06943 | -0.03 | -11.203
-15 | -0.717 | 0.10088 | -0.023 | -7.105
-14.5 | -0.697 | 0.08747 | -0.025 | -7.964
-14 | -0.684 | 0.06931 | -0.029 | -9.873
-13.5 | -0.686 | 0.04428 | -0.033 | -15.496
-13 | -0.608 | 0.08522 | -0.023 | -7.138
-12.5 | -0.59 | 0.07109 | -0.027 | -8.296
-12 | -0.585 | 0.04861 | -0.032 | -12.043
-11.5 | -0.526 | 0.07628 | -0.022 | -6.895
-11 | -0.503 | 0.06637 | -0.025 | -7.579
-10.5 | -0.504 | 0.03978 | -0.033 | -12.663
-10 | -0.448 | 0.06039 | -0.025 | -7.424
-9.5 | -0.425 | 0.05274 | -0.027 | -8.062
-9 | -0.471 | 0.01152 | -0.042 | -40.901
-8.5 | -0.378 | 0.04078 | -0.031 | -9.268
-8 | -0.417 | 0.00987 | -0.043 | -42.216
-7.5 | -0.383 | 0.00938 | -0.044 | -40.879
-7 | -0.35 | 0.00873 | -0.044 | -40.081
-6.5 | -0.316 | 0.00849 | -0.044 | -37.266
-6 | -0.283 | 0.00805 | -0.045 | -35.156
-5.5 | -0.249 | 0.0078 | -0.045 | -31.957
-5 | -0.216 | 0.0075 | -0.045 | -28.747
-4.5 | -0.307 | 0.00728 | -0.045 | -42.093
-4 | -0.278 | 0.00704 | -0.046 | -39.52
-3.5 | -0.224 | 0.0069 | -0.046 | -32.516
-3 | -0.162 | 0.00674 | -0.046 | -23.992
-2.5 | -0.095 | 0.00674 | -0.047 | -14.143
-2 | -0.028 | 0.00666 | -0.047 | -4.219
-1.5 | 0.039 | 0.00661 | -0.047 | 5.972
-1 | 0.107 | 0.00611 | -0.047 | 17.533
-0.5 | 0.175 | 0.00611 | -0.048 | 28.605
0 | 0.242 | 0.00611 | -0.048 | 39.69
0.5 | 0.31 | 0.00617 | -0.048 | 50.254
1 | 0.377 | 0.00625 | -0.049 | 60.382
1.5 | 0.445 | 0.00635 | -0.049 | 69.976
2 | 0.512 | 0.00648 | -0.049 | 78.903
2.5 | 0.578 | 0.00666 | -0.049 | 86.832
3 | 0.644 | 0.00685 | -0.05 | 94.142
3.5 | 0.708 | 0.00729 | -0.05 | 97.122
4 | 0.768 | 0.008 | -0.05 | 95.938
4.5 | 0.82 | 0.00838 | -0.05 | 97.842
5 | 0.843 | 0.00879 | -0.051 | 95.927
5.5 | 0.79 | 0.00921 | -0.051 | 85.725
6 | 0.521 | 0.00955 | -0.051 | 54.592
6.5 | 0.555 | 0.01017 | -0.051 | 54.522
7 | 0.588 | 0.01077 | -0.052 | 54.578
7.5 | 0.621 | 0.01146 | -0.052 | 54.146
8 | 0.652 | 0.01101 | -0.052 | 59.163
8.5 | 0.681 | 0.01372 | -0.052 | 49.676
9 | 0.714 | 0.01381 | -0.052 | 51.717
9.5 | 0.71 | 0.02019 | -0.05 | 35.155
10 | 0.763 | 0.01663 | -0.052 | 45.841
10.5 | 0.709 | 0.04332 | -0.043 | 16.373
11 | 0.814 | 0.01916 | -0.051 | 42.493
11.5 | 0.785 | 0.03821 | -0.046 | 20.547
12 | 0.745 | 0.08006 | -0.032 | 9.303
12.5 | 0.865 | 0.03257 | -0.049 | 26.55
13 | 0.823 | 0.06961 | -0.04 | 11.816
13.5 | 0.827 | 0.09022 | -0.034 | 9.168
14 | 0.932 | 0.04455 | -0.047 | 20.925
14.5 | 0.903 | 0.07933 | -0.04 | 11.387
15 | 0.914 | 0.09601 | -0.037 | 9.523
15.5 | 0.94 | 0.10117 | -0.037 | 9.287
16 | 0.958 | 0.11551 | -0.035 | 8.291
16.5 | 0.981 | 0.12622 | -0.034 | 7.771
17 | 1.006 | 0.13573 | -0.034 | 7.41
17.5 | 1.032 | 0.14408 | -0.035 | 7.162
18 | 1.059 | 0.14604 | -0.036 | 7.254
18.5 | 1.083 | 0.16061 | -0.035 | 6.743
19 | 1.11 | 0.16671 | -0.036 | 6.657
19.5 | 1.137 | 0.16784 | -0.036 | 6.775
20 | 1.16 | 0.18796 | -0.036 | 6.174

## 128. Re 14M Mach 0.50 (2)
BIGFOIL.COM POLAR EXPORT
TP66 root
TP66 root |  |  |  | Cl Max: | 1.2017 | at alpha= | 7.5 | deg
XFOIL ncrit=9 |  |  |  | L/D Max: | 135.11 | at alpha= | 6 | deg
Re: | 14000000 |  |  | Cd Min: | 0.29184 | at alpha= | -20 | deg
Mach: | 0.5 |  |  | Cl=0 at alpha= | -1.705 | deg
|  |  |  | @ Cl=0.1, Cd= | 0.0047368
|  |  |  | @ Cl=0.4, Cd= | 0.0048319
|  |  |  | @ Cl=0.6, Cd= | 0.0053174
alpha (deg) | Cl | Cd | Cm | Cl/Cd
-20 | -0.9295 | 0.29184 | 0.1026 | -3.185
-19.5 | -0.9072 | 0.2831 | 0.0972 | -3.2045
-19 | -0.8845 | 0.27425 | 0.0919 | -3.2252
-18.5 | -0.8622 | 0.26528 | 0.0866 | -3.2502
-18 | -0.8408 | 0.25604 | 0.0812 | -3.2839
-17.5 | -0.8191 | 0.24672 | 0.0761 | -3.32
-17 | -0.798 | 0.23718 | 0.0711 | -3.3645
-16.5 | -0.7772 | 0.22779 | 0.0661 | -3.4119
-15.5 | -0.7364 | 0.21009 | 0.0566 | -3.5052
-15 | -0.7152 | 0.20232 | 0.0523 | -3.535
-14.5 | -0.6947 | 0.19419 | 0.0479 | -3.5774
-14 | -0.6743 | 0.18582 | 0.0439 | -3.6288
-13.5 | -0.657 | 0.1772 | 0.0399 | -3.7077
-13 | -0.6435 | 0.16768 | 0.0356 | -3.8377
-12.5 | -0.6299 | 0.15851 | 0.0316 | -3.9739
-12 | -0.6186 | 0.1491 | 0.0277 | -4.1489
-11.5 | -0.613 | 0.13839 | 0.0234 | -4.4295
-11 | -0.6094 | 0.1279 | 0.0192 | -4.7647
-10.5 | -0.6073 | 0.11763 | 0.0148 | -5.1628
-10 | -0.6073 | 0.10732 | 0.0101 | -5.6588
-9.5 | -0.6092 | 0.09705 | 0.0051 | -6.2772
-9 | -0.6131 | 0.08676 | -0.0005 | -7.0666
-8.5 | -0.619 | 0.0764 | -0.0069 | -8.1021
-8 | -0.6255 | 0.06552 | -0.0152 | -9.5467
-7.5 | -0.6354 | 0.05419 | -0.0261 | -11.7254
-7 | -0.6286 | 0.0378 | -0.0482 | -16.6296
-6.5 | -0.6193 | 0.02466 | -0.0559 | -25.1135
-6 | -0.5886 | 0.01335 | -0.0578 | -44.0899
-5.5 | -0.5295 | 0.00781 | -0.056 | -67.7977
-5 | -0.4581 | 0.00624 | -0.054 | -73.4135
-4.5 | -0.3858 | 0.00583 | -0.0526 | -66.175
-4 | -0.3146 | 0.00555 | -0.0517 | -56.6847
-3.5 | -0.2446 | 0.00542 | -0.051 | -45.1292
-3 | -0.1754 | 0.00529 | -0.0505 | -33.1569
-2.5 | -0.1075 | 0.00508 | -0.0501 | -21.1614
-2 | -0.0397 | 0.00497 | -0.0499 | -7.9879
-1.5 | 0.0276 | 0.00486 | -0.0498 | 5.679
-1 | 0.0947 | 0.00474 | -0.0499 | 19.9789
-0.5 | 0.1617 | 0.0047 | -0.0499 | 34.4043
0 | 0.2284 | 0.00473 | -0.0499 | 48.2875
0.5 | 0.2949 | 0.00471 | -0.05 | 62.6115
1 | 0.3615 | 0.00478 | -0.05 | 75.6276
1.5 | 0.4283 | 0.00487 | -0.0499 | 87.9466
2 | 0.4953 | 0.00499 | -0.0497 | 99.2585
2.5 | 0.5624 | 0.00516 | -0.0495 | 108.9922
3 | 0.6293 | 0.00544 | -0.049 | 115.6801
3.5 | 0.6967 | 0.00577 | -0.0483 | 120.7452
4 | 0.7651 | 0.00609 | -0.0475 | 125.6322
4.5 | 0.8331 | 0.00661 | -0.0463 | 126.0363
5 | 0.9035 | 0.00693 | -0.045 | 130.3752
5.5 | 0.975 | 0.00729 | -0.0434 | 133.7449
6 | 1.0471 | 0.00775 | -0.0413 | 135.1097
6.5 | 1.1179 | 0.00865 | -0.0383 | 129.237
7 | 1.1754 | 0.01099 | -0.0324 | 106.9518
7.5 | 1.2017 | 0.01748 | -0.0245 | 68.7471
8 | 1.1963 | 0.02589 | -0.0175 | 46.207
8.5 | 1.1638 | 0.03348 | -0.0118 | 34.7611
9 | 1.129 | 0.04397 | -0.0169 | 25.6766
9.5 | 1.1 | 0.05835 | -0.0294 | 18.8518
10 | 1.0736 | 0.07357 | -0.0403 | 14.5929
10.5 | 1.0479 | 0.08743 | -0.0473 | 11.9856
11 | 1.0239 | 0.10027 | -0.0531 | 10.2114
11.5 | 1.0042 | 0.11282 | -0.0592 | 8.9009
12 | 0.9884 | 0.12531 | -0.0655 | 7.8876
12.5 | 0.9769 | 0.13788 | -0.0719 | 7.0851

## 129. Re 16M Mach 0.00 (1)
BIGFOIL.COM POLAR EXPORT
TP66 root
TP66 root |  |  |  | Cl Max: | 0.874 | at alpha= | 7 | deg
JavaFoil+Calcfoil stall+Eppler ext transition |  |  |  | L/D Max: | 104.295 | at alpha= | 6 | deg
Re: | 16000000 |  |  | Cd Min: | 0.00589 | at alpha= | 0 | deg
Mach: | 0 |  |  | Cl=0 at alpha= | -1.7931 | deg
|  |  |  | @ Cl=0.1, Cd= | 0.0059188
|  |  |  | @ Cl=0.4, Cd= | 0.006068
|  |  |  | @ Cl=0.6, Cd= | 0.0133
alpha (deg) | Cl | Cd | Cm | Cl/Cd
-13 | -0.24 | 0.06967 | -0.023 | -3.439
-12.5 | -0.261 | 0.05882 | -0.025 | -4.44
-12 | -0.29 | 0.0408 | -0.029 | -7.114
-11.5 | -0.34 | 0.01482 | -0.034 | -22.92
-11 | -0.38 | 0.01036 | -0.036 | -36.704
-10.5 | -0.403 | 0.00962 | -0.036 | -41.925
-10 | -0.425 | 0.00913 | -0.037 | -46.516
-9.5 | -0.445 | 0.00871 | -0.037 | -51.043
-9 | -0.461 | 0.00843 | -0.037 | -54.661
-8.5 | -0.472 | 0.0081 | -0.037 | -58.329
-8 | -0.478 | 0.00782 | -0.038 | -61.173
-7.5 | -0.477 | 0.00762 | -0.038 | -62.589
-7 | -0.468 | 0.00739 | -0.038 | -63.257
-6.5 | -0.45 | 0.00725 | -0.038 | -62.086
-6 | -0.424 | 0.00711 | -0.039 | -59.636
-5.5 | -0.39 | 0.00692 | -0.039 | -56.384
-5 | -0.35 | 0.00681 | -0.039 | -51.316
-4.5 | -0.303 | 0.00668 | -0.039 | -45.369
-4 | -0.252 | 0.00661 | -0.04 | -38.068
-3.5 | -0.197 | 0.00649 | -0.04 | -30.395
-3 | -0.141 | 0.00647 | -0.04 | -21.727
-2.5 | -0.083 | 0.00642 | -0.04 | -12.879
-2 | -0.024 | 0.00637 | -0.041 | -3.821
-1.5 | 0.034 | 0.00635 | -0.041 | 5.389
-1 | 0.093 | 0.00592 | -0.041 | 15.692
-0.5 | 0.151 | 0.00591 | -0.041 | 25.61
0 | 0.21 | 0.00589 | -0.042 | 35.637
0.5 | 0.269 | 0.00591 | -0.042 | 45.427
1 | 0.327 | 0.00595 | -0.042 | 54.937
1.5 | 0.385 | 0.00604 | -0.042 | 63.806
2 | 0.444 | 0.00615 | -0.043 | 72.09
2.5 | 0.502 | 0.00624 | -0.043 | 80.336
3 | 0.559 | 0.00641 | -0.043 | 87.291
3.5 | 0.616 | 0.00652 | -0.043 | 94.36
4 | 0.671 | 0.0072 | -0.043 | 93.19
4.5 | 0.724 | 0.00743 | -0.044 | 97.371
5 | 0.77 | 0.00765 | -0.044 | 100.601
5.5 | 0.81 | 0.00782 | -0.044 | 103.559
6 | 0.841 | 0.00806 | -0.044 | 104.295
6.5 | 0.863 | 0.0083 | -0.045 | 103.923
7 | 0.874 | 0.00857 | -0.045 | 102.072
7.5 | 0.874 | 0.00891 | -0.045 | 98.164
8 | 0.863 | 0.009 | -0.045 | 95.903
8.5 | 0.842 | 0.00963 | -0.045 | 87.442
9 | 0.813 | 0.00982 | -0.046 | 82.759
9.5 | 0.776 | 0.01023 | -0.046 | 75.871
10 | 0.734 | 0.01067 | -0.046 | 68.831
10.5 | 0.69 | 0.01119 | -0.046 | 61.634
11 | 0.643 | 0.01085 | -0.046 | 59.25
11.5 | 0.595 | 0.01085 | -0.047 | 54.876
12 | 0.549 | 0.0133 | -0.047 | 41.27

## 130. Re 16M Mach 0.00 (2)
BIGFOIL.COM POLAR EXPORT
TP66 root
TP66 root |  |  |  | Cl Max: | 1.9541 | at alpha= | 19 | deg
XFOIL ncrit=9 |  |  |  | L/D Max: | 143.477 | at alpha= | 8.5 | deg
Re: | 16000000 |  |  | Cd Min: | 0.04571 | at alpha= | 20 | deg
Mach: | 0 |  |  | Cl=0 at alpha= | -1.7253 | deg
|  |  |  | @ Cl=0.1, Cd= | 0.0046737
|  |  |  | @ Cl=0.4, Cd= | 0.0048135
|  |  |  | @ Cl=0.6, Cd= | 0.0054322
alpha (deg) | Cl | Cd | Cm | Cl/Cd
-18 | -1.5471 | 0.04223 | -0.037 | -36.6351
-17.5 | -1.5831 | 0.0308 | -0.0458 | -51.3994
-17 | -1.585 | 0.02641 | -0.0449 | -60.0151
-16.5 | -1.56 | 0.02341 | -0.0441 | -66.6382
-16 | -1.5259 | 0.02103 | -0.0434 | -72.5583
-15.5 | -1.4862 | 0.01907 | -0.0429 | -77.9339
-15 | -1.4431 | 0.01738 | -0.0424 | -83.0322
-14.5 | -1.3973 | 0.01592 | -0.0421 | -87.7701
-14 | -1.3496 | 0.01464 | -0.0418 | -92.1858
-13.5 | -1.3003 | 0.0135 | -0.0416 | -96.3185
-13 | -1.2499 | 0.0125 | -0.0414 | -99.992
-12.5 | -1.1987 | 0.0116 | -0.0412 | -103.3362
-12 | -1.1468 | 0.01079 | -0.0411 | -106.2836
-11.5 | -1.0959 | 0.00973 | -0.0407 | -112.631
-11 | -1.0446 | 0.0091 | -0.0401 | -114.7912
-10.5 | -0.986 | 0.00855 | -0.0411 | -115.3216
-10 | -0.9257 | 0.00807 | -0.0424 | -114.7088
-9.5 | -0.8682 | 0.00763 | -0.043 | -113.7877
-9 | -0.8163 | 0.00729 | -0.0423 | -111.9753
-8.5 | -0.7628 | 0.00704 | -0.0419 | -108.3523
-8 | -0.7076 | 0.00677 | -0.0418 | -104.5199
-7.5 | -0.652 | 0.00653 | -0.0418 | -99.8469
-7 | -0.5961 | 0.0063 | -0.0419 | -94.619
-6.5 | -0.54 | 0.00608 | -0.042 | -88.8158
-6 | -0.4839 | 0.00579 | -0.0421 | -83.5751
-5.5 | -0.4274 | 0.00564 | -0.0422 | -75.7801
-5 | -0.3709 | 0.00547 | -0.0423 | -67.8062
-4 | -0.2575 | 0.00526 | -0.0426 | -48.9544
-3.5 | -0.2008 | 0.00516 | -0.0427 | -38.9147
-3 | -0.1443 | 0.00503 | -0.0428 | -28.6879
-2.5 | -0.0877 | 0.00494 | -0.0429 | -17.753
-2 | -0.0311 | 0.00484 | -0.0431 | -6.4256
-1.5 | 0.0255 | 0.00477 | -0.0432 | 5.3459
-1 | 0.0822 | 0.00468 | -0.0434 | 17.5641
-0.5 | 0.1387 | 0.00466 | -0.0435 | 29.7639
0 | 0.1953 | 0.00466 | -0.0437 | 41.9099
0.5 | 0.2516 | 0.00466 | -0.0438 | 53.9914
1 | 0.3079 | 0.00474 | -0.0439 | 64.9578
1.5 | 0.3643 | 0.00475 | -0.0441 | 76.6947
2 | 0.4205 | 0.00485 | -0.0441 | 86.701
2.5 | 0.4766 | 0.00496 | -0.0442 | 96.0887
3 | 0.532 | 0.0052 | -0.0442 | 102.3077
3.5 | 0.5876 | 0.00539 | -0.0443 | 109.0167
4 | 0.6434 | 0.00558 | -0.0443 | 115.3047
4.5 | 0.6988 | 0.00584 | -0.0442 | 119.6575
5 | 0.754 | 0.00614 | -0.0442 | 122.8013
5.5 | 0.8091 | 0.00642 | -0.0441 | 126.028
6 | 0.8645 | 0.00661 | -0.0441 | 130.7867
6.5 | 0.9195 | 0.00688 | -0.044 | 133.6483
7 | 0.9741 | 0.00711 | -0.0439 | 137.0042
7.5 | 1.0259 | 0.00728 | -0.0431 | 140.9203
8 | 1.0807 | 0.00756 | -0.0431 | 142.9497
8.5 | 1.1349 | 0.00791 | -0.0429 | 143.4766
9 | 1.1886 | 0.0083 | -0.0427 | 143.2048
9.5 | 1.2415 | 0.00878 | -0.0424 | 141.4009
10 | 1.2936 | 0.00935 | -0.042 | 138.3529
10.5 | 1.346 | 0.00985 | -0.0417 | 136.6497
11 | 1.3978 | 0.01037 | -0.0413 | 134.7927
11.5 | 1.4491 | 0.01092 | -0.0409 | 132.7015
12 | 1.4997 | 0.01152 | -0.0404 | 130.1823
12.5 | 1.5495 | 0.01217 | -0.0399 | 127.3213
13 | 1.598 | 0.01292 | -0.0391 | 123.6842
13.5 | 1.6446 | 0.01385 | -0.0382 | 118.7437
15.5 | 1.8181 | 0.01791 | -0.033 | 101.5131
16 | 1.8565 | 0.01909 | -0.0312 | 97.2499
16.5 | 1.8915 | 0.02038 | -0.029 | 92.8116
17 | 1.9217 | 0.02183 | -0.0263 | 88.0302
17.5 | 1.9369 | 0.02347 | -0.0214 | 82.5266
18 | 1.9456 | 0.02573 | -0.0169 | 75.616
18.5 | 1.952 | 0.02878 | -0.0139 | 67.8249
19 | 1.9541 | 0.03288 | -0.0122 | 59.4313
19.5 | 1.9493 | 0.03838 | -0.0121 | 50.7895
20 | 1.9352 | 0.04571 | -0.0136 | 42.3365

## 131. Re 16M Mach 0.10 (1)
BIGFOIL.COM POLAR EXPORT
TP66 root
TP66 root |  |  |  | Cl Max: | 0.872 | at alpha= | 7 | deg
JavaFoil+Calcfoil stall+Eppler ext transition |  |  |  | L/D Max: | 104.077 | at alpha= | 6 | deg
Re: | 16000000 |  |  | Cd Min: | 0.00589 | at alpha= | 0 | deg
Mach: | 0.1 |  |  | Cl=0 at alpha= | -1.7931 | deg
|  |  |  | @ Cl=0.1, Cd= | 0.0059364
|  |  |  | @ Cl=0.4, Cd= | 0.0060664
|  |  |  | @ Cl=0.6, Cd= | 0.01363
alpha (deg) | Cl | Cd | Cm | Cl/Cd
-12.5 | -0.222 | 0.06538 | -0.024 | -3.392
-12 | -0.247 | 0.05264 | -0.027 | -4.695
-11.5 | -0.291 | 0.02285 | -0.032 | -12.755
-11 | -0.34 | 0.01075 | -0.036 | -31.613
-10.5 | -0.371 | 0.00982 | -0.036 | -37.769
-10 | -0.397 | 0.00922 | -0.037 | -42.991
-9.5 | -0.42 | 0.00879 | -0.037 | -47.82
-9 | -0.441 | 0.00846 | -0.037 | -52.081
-8.5 | -0.457 | 0.00813 | -0.038 | -56.165
-8 | -0.467 | 0.00789 | -0.038 | -59.159
-7.5 | -0.469 | 0.00767 | -0.038 | -61.097
-7 | -0.463 | 0.00745 | -0.038 | -62.096
-6.5 | -0.448 | 0.00727 | -0.039 | -61.557
-6 | -0.423 | 0.00716 | -0.039 | -59.145
-5.5 | -0.391 | 0.00697 | -0.039 | -56.014
-5 | -0.35 | 0.00683 | -0.039 | -51.295
-4.5 | -0.304 | 0.00671 | -0.04 | -45.326
-4 | -0.253 | 0.00661 | -0.04 | -38.22
-3.5 | -0.198 | 0.00649 | -0.04 | -30.533
-3 | -0.141 | 0.00647 | -0.04 | -21.833
-2.5 | -0.083 | 0.00642 | -0.041 | -12.956
-2 | -0.024 | 0.00638 | -0.041 | -3.835
-1.5 | 0.034 | 0.00634 | -0.041 | 5.423
-1 | 0.093 | 0.00594 | -0.041 | 15.714
-0.5 | 0.152 | 0.00591 | -0.042 | 25.737
0 | 0.211 | 0.00589 | -0.042 | 35.846
0.5 | 0.27 | 0.00591 | -0.042 | 45.629
1 | 0.329 | 0.00596 | -0.042 | 55.11
1.5 | 0.387 | 0.00604 | -0.042 | 64.087
2 | 0.446 | 0.00616 | -0.043 | 72.372
2.5 | 0.504 | 0.00625 | -0.043 | 80.605
3 | 0.562 | 0.00642 | -0.043 | 87.577
3.5 | 0.619 | 0.00653 | -0.043 | 94.676
4 | 0.674 | 0.00723 | -0.044 | 93.232
4.5 | 0.727 | 0.00745 | -0.044 | 97.546
5 | 0.773 | 0.00768 | -0.044 | 100.711
5.5 | 0.812 | 0.00784 | -0.044 | 103.54
6 | 0.843 | 0.0081 | -0.045 | 104.077
6.5 | 0.863 | 0.00835 | -0.045 | 103.42
7 | 0.872 | 0.00861 | -0.045 | 101.249
7.5 | 0.868 | 0.00896 | -0.045 | 96.981
8 | 0.853 | 0.00909 | -0.045 | 93.903
8.5 | 0.827 | 0.00973 | -0.046 | 84.972
9 | 0.792 | 0.00989 | -0.046 | 80.035
9.5 | 0.749 | 0.01032 | -0.046 | 72.56
10 | 0.701 | 0.0108 | -0.046 | 64.901
10.5 | 0.651 | 0.01136 | -0.047 | 57.259
11 | 0.598 | 0.011 | -0.047 | 54.392
11.5 | 0.546 | 0.01287 | -0.047 | 42.411
12 | 0.495 | 0.01363 | -0.047 | 36.315

## 132. Re 16M Mach 0.10 (2)
BIGFOIL.COM POLAR EXPORT
TP66 root
TP66 root |  |  |  | Cl Max: | 1.925 | at alpha= | 18 | deg
XFOIL ncrit=9 |  |  |  | L/D Max: | 143.258 | at alpha= | 8.5 | deg
Re: | 16000000 |  |  | Cd Min: | 0.06113 | at alpha= | 20 | deg
Mach: | 0.1 |  |  | Cl=0 at alpha= | -1.725 | deg
|  |  |  | @ Cl=0.1, Cd= | 0.0046739
|  |  |  | @ Cl=0.4, Cd= | 0.0048154
|  |  |  | @ Cl=0.6, Cd= | 0.0054301
alpha (deg) | Cl | Cd | Cm | Cl/Cd
-16.5 | -1.3896 | 0.05025 | -0.0293 | -27.6537
-16 | -1.4414 | 0.03324 | -0.046 | -43.3634
-15.5 | -1.4554 | 0.0267 | -0.0466 | -54.5094
-15 | -1.434 | 0.0224 | -0.046 | -64.0179
-14.5 | -1.399 | 0.01931 | -0.0452 | -72.4495
-14 | -1.3568 | 0.01698 | -0.0446 | -79.9058
-13.5 | -1.3103 | 0.01516 | -0.0441 | -86.4314
-13 | -1.261 | 0.01369 | -0.0436 | -92.111
-12.5 | -1.2101 | 0.01246 | -0.0432 | -97.1188
-12 | -1.158 | 0.01142 | -0.0428 | -101.4011
-11.5 | -1.1053 | 0.01053 | -0.0424 | -104.9668
-11 | -1.0544 | 0.00944 | -0.0416 | -111.6949
-10.5 | -0.9959 | 0.00876 | -0.0423 | -113.6872
-10 | -0.9348 | 0.00822 | -0.0435 | -113.7226
-9.5 | -0.8763 | 0.00775 | -0.044 | -113.071
-9 | -0.8235 | 0.00739 | -0.0431 | -111.4344
-8.5 | -0.7694 | 0.00712 | -0.0426 | -108.0618
-8 | -0.7135 | 0.00684 | -0.0425 | -104.3129
-7.5 | -0.6573 | 0.00659 | -0.0424 | -99.742
-7 | -0.6008 | 0.00635 | -0.0424 | -94.6142
-6 | -0.4875 | 0.00582 | -0.0425 | -83.7629
-5 | -0.3735 | 0.00548 | -0.0426 | -68.1569
-4 | -0.2592 | 0.00526 | -0.0428 | -49.2776
-3.5 | -0.2021 | 0.00516 | -0.043 | -39.1667
-3 | -0.1453 | 0.00504 | -0.0431 | -28.8294
-2.5 | -0.0883 | 0.00494 | -0.0432 | -17.8745
-2 | -0.0313 | 0.00484 | -0.0433 | -6.4669
-1.5 | 0.0256 | 0.00477 | -0.0434 | 5.3669
-1 | 0.0826 | 0.00468 | -0.0436 | 17.6496
-0.5 | 0.1394 | 0.00466 | -0.0437 | 29.9142
0 | 0.1963 | 0.00466 | -0.0439 | 42.1245
0.5 | 0.253 | 0.00466 | -0.044 | 54.2918
1 | 0.3096 | 0.00474 | -0.0441 | 65.3165
1.5 | 0.3664 | 0.00475 | -0.0443 | 77.1368
2 | 0.4229 | 0.00486 | -0.0443 | 87.0165
2.5 | 0.4793 | 0.00497 | -0.0444 | 96.4386
3 | 0.5351 | 0.0052 | -0.0444 | 102.9038
3.5 | 0.5911 | 0.0054 | -0.0444 | 109.463
4 | 0.6473 | 0.00559 | -0.0444 | 115.7961
4.5 | 0.7031 | 0.00585 | -0.0444 | 120.188
5 | 0.7587 | 0.00616 | -0.0443 | 123.1656
5.5 | 0.8142 | 0.00644 | -0.0441 | 126.4286
6 | 0.8701 | 0.00664 | -0.0441 | 131.0392
6.5 | 0.9256 | 0.00691 | -0.044 | 133.9508
7 | 0.9807 | 0.00715 | -0.0438 | 137.1608
7.5 | 1.033 | 0.00732 | -0.0429 | 141.1202
8 | 1.0884 | 0.00762 | -0.0428 | 142.8346
8.5 | 1.1432 | 0.00798 | -0.0426 | 143.2581
9 | 1.1974 | 0.00839 | -0.0423 | 142.7175
9.5 | 1.2507 | 0.00893 | -0.0419 | 140.056
10 | 1.3038 | 0.00948 | -0.0414 | 137.5316
10.5 | 1.3569 | 0.01 | -0.0409 | 135.69
11 | 1.4095 | 0.01055 | -0.0404 | 133.6019
11.5 | 1.4615 | 0.01114 | -0.0399 | 131.1939
12 | 1.5126 | 0.0118 | -0.0392 | 128.1864
12.5 | 1.5626 | 0.01257 | -0.0384 | 124.3119
13 | 1.6107 | 0.01351 | -0.0373 | 119.2228
13.5 | 1.6573 | 0.01456 | -0.036 | 113.8255
14 | 1.7036 | 0.01552 | -0.0348 | 109.768
14.5 | 1.7482 | 0.01657 | -0.0333 | 105.5039
15 | 1.7906 | 0.01772 | -0.0316 | 101.0497
15.5 | 1.8304 | 0.01898 | -0.0296 | 96.4384
16 | 1.8666 | 0.02037 | -0.0272 | 91.6348
16.5 | 1.8976 | 0.02194 | -0.0242 | 86.4904
17 | 1.9131 | 0.02374 | -0.0191 | 80.5855
17.5 | 1.9209 | 0.02618 | -0.0144 | 73.3728
18 | 1.925 | 0.02961 | -0.0113 | 65.0118
18.5 | 1.9245 | 0.03427 | -0.01 | 56.157
19 | 1.9155 | 0.04066 | -0.0104 | 47.1102
19.5 | 1.8946 | 0.04934 | -0.0129 | 38.3989
20 | 1.8572 | 0.06113 | -0.0178 | 30.3812

## 133. Re 16M Mach 0.25 (1)
BIGFOIL.COM POLAR EXPORT
TP66 root
TP66 root |  |  |  | Cl Max: | 0.857 | at alpha= | 6.5 | deg
JavaFoil+Calcfoil stall+Eppler ext transition |  |  |  | L/D Max: | 102.875 | at alpha= | 5.5 | deg
Re: | 16000000 |  |  | Cd Min: | 0.00592 | at alpha= | 0 | deg
Mach: | 0.25 |  |  | Cl=0 at alpha= | -1.7917 | deg
|  |  |  | @ Cl=0.1, Cd= | 0.01482
|  |  |  | @ Cl=0.4, Cd= | 0.01482
|  |  |  | @ Cl=0.6, Cd= | 0.01482
alpha (deg) | Cl | Cd | Cm | Cl/Cd
-11.5 | -0.056 | 0.06652 | -0.023 | -0.844
-11 | -0.054 | 0.05954 | -0.024 | -0.901
-10.5 | -0.054 | 0.03213 | -0.031 | -1.688
-10 | -0.058 | 0.01018 | -0.038 | -5.708
-9.5 | -0.186 | 0.00934 | -0.038 | -19.897
-9 | -0.256 | 0.00886 | -0.038 | -28.939
-8.5 | -0.315 | 0.00849 | -0.039 | -37.126
-8 | -0.363 | 0.00813 | -0.039 | -44.602
-7.5 | -0.398 | 0.0079 | -0.039 | -50.341
-7 | -0.418 | 0.00762 | -0.039 | -54.894
-6.5 | -0.423 | 0.00742 | -0.04 | -57.03
-6 | -0.413 | 0.00729 | -0.04 | -56.653
-5.5 | -0.389 | 0.00709 | -0.04 | -54.893
-5 | -0.354 | 0.00693 | -0.04 | -51.075
-4.5 | -0.309 | 0.00676 | -0.041 | -45.802
-4 | -0.259 | 0.00668 | -0.041 | -38.724
-3.5 | -0.203 | 0.00654 | -0.041 | -31.086
-3 | -0.145 | 0.00653 | -0.041 | -22.216
-2.5 | -0.085 | 0.00647 | -0.042 | -13.207
-2 | -0.025 | 0.00643 | -0.042 | -3.91
-1.5 | 0.035 | 0.00638 | -0.042 | 5.538
-1 | 0.096 | 0.00596 | -0.042 | 16.076
-0.5 | 0.156 | 0.00596 | -0.043 | 26.251
0 | 0.217 | 0.00592 | -0.043 | 36.624
0.5 | 0.277 | 0.00597 | -0.043 | 46.46
1 | 0.338 | 0.006 | -0.043 | 56.235
1.5 | 0.398 | 0.00612 | -0.044 | 64.985
2 | 0.458 | 0.00621 | -0.044 | 73.696
2.5 | 0.518 | 0.00632 | -0.044 | 81.875
3 | 0.577 | 0.00649 | -0.044 | 88.997
3.5 | 0.635 | 0.00666 | -0.045 | 95.451
4 | 0.692 | 0.00734 | -0.045 | 94.259
4.5 | 0.745 | 0.00751 | -0.045 | 99.164
5 | 0.79 | 0.00784 | -0.045 | 100.788
5.5 | 0.826 | 0.00803 | -0.046 | 102.875
6 | 0.849 | 0.00833 | -0.046 | 101.897
6.5 | 0.857 | 0.00863 | -0.046 | 99.261
7 | 0.846 | 0.00875 | -0.046 | 96.687
7.5 | 0.815 | 0.00911 | -0.047 | 89.472
8 | 0.763 | 0.00977 | -0.047 | 78.109
8.5 | 0.692 | 0.00997 | -0.047 | 69.411
9 | 0.604 | 0.01046 | -0.047 | 57.733
9.5 | 0.503 | 0.01106 | -0.047 | 45.515
10 | 0.392 | 0.01175 | -0.048 | 33.405
10.5 | 0.267 | 0.0109 | -0.048 | 24.52
11 | 0.089 | 0.01358 | -0.048 | 6.573
11.5 | 0.092 | 0.01482 | -0.047 | 6.19

## 134. Re 16M Mach 0.25 (2)
BIGFOIL.COM POLAR EXPORT
TP66 root
TP66 root |  |  |  | Cl Max: | 1.6755 | at alpha= | 13.5 | deg
XFOIL ncrit=9 |  |  |  | L/D Max: | 142.557 | at alpha= | 8 | deg
Re: | 16000000 |  |  | Cd Min: | 0.15821 | at alpha= | 18.5 | deg
Mach: | 0.25 |  |  | Cl=0 at alpha= | -1.7216 | deg
|  |  |  | @ Cl=0.1, Cd= | 0.0046723
|  |  |  | @ Cl=0.4, Cd= | 0.004808
|  |  |  | @ Cl=0.6, Cd= | 0.0054213
alpha (deg) | Cl | Cd | Cm | Cl/Cd
-14.5 | -0.7954 | 0.1419 | 0.028 | -5.6054
-14 | -0.8404 | 0.12247 | 0.0179 | -6.8621
-13.5 | -0.8886 | 0.10421 | 0.0076 | -8.527
-13 | -0.9512 | 0.08439 | -0.0051 | -11.2715
-12.5 | -1 | 0.06666 | -0.0175 | -15.0015
-12 | -1.0484 | 0.04221 | -0.04 | -24.8377
-11.5 | -1.0922 | 0.02755 | -0.0507 | -39.6443
-11 | -1.0875 | 0.0171 | -0.0513 | -63.5965
-10.5 | -1.0456 | 0.01283 | -0.0497 | -81.4965
-10 | -0.9856 | 0.01025 | -0.0498 | -96.1561
-9.5 | -0.9223 | 0.00879 | -0.0499 | -104.9261
-9 | -0.8649 | 0.00813 | -0.0484 | -106.3838
-8.5 | -0.8072 | 0.0077 | -0.0471 | -104.8312
-8 | -0.7473 | 0.00731 | -0.0464 | -102.2298
-7.5 | -0.6873 | 0.00695 | -0.0459 | -98.8921
-7 | -0.6273 | 0.00664 | -0.0454 | -94.4729
-6.5 | -0.5673 | 0.00632 | -0.0451 | -89.7627
-6 | -0.5075 | 0.00603 | -0.0448 | -84.1625
-5.5 | -0.4478 | 0.00574 | -0.0446 | -78.0139
-5 | -0.3881 | 0.00558 | -0.0445 | -69.552
-4.5 | -0.3284 | 0.00539 | -0.0444 | -60.9276
-3.5 | -0.2097 | 0.00519 | -0.0444 | -40.4046
-3 | -0.1507 | 0.00508 | -0.0444 | -29.6654
-2.5 | -0.0917 | 0.00496 | -0.0444 | -18.4879
-2 | -0.0328 | 0.00486 | -0.0445 | -6.749
-1.5 | 0.0261 | 0.00478 | -0.0446 | 5.4603
-1 | 0.0849 | 0.00468 | -0.0448 | 18.141
-0.5 | 0.1435 | 0.00465 | -0.0449 | 30.8602
0 | 0.2023 | 0.00467 | -0.045 | 43.3191
0.5 | 0.2607 | 0.00467 | -0.0451 | 55.8244
1 | 0.3191 | 0.00475 | -0.0452 | 67.1789
1.5 | 0.3778 | 0.00477 | -0.0453 | 79.2034
2 | 0.4362 | 0.00487 | -0.0454 | 89.5688
2.5 | 0.4945 | 0.005 | -0.0454 | 98.9
3 | 0.5522 | 0.00524 | -0.0453 | 105.3817
3.5 | 0.6102 | 0.00546 | -0.0452 | 111.7582
4 | 0.6686 | 0.00567 | -0.0451 | 117.9189
4.5 | 0.7266 | 0.00597 | -0.0449 | 121.7085
5 | 0.7844 | 0.00632 | -0.0446 | 124.1139
5.5 | 0.8429 | 0.00656 | -0.0443 | 128.4909
6 | 0.9014 | 0.00681 | -0.044 | 132.3642
6.5 | 0.9598 | 0.00712 | -0.0436 | 134.8034
7 | 1.0178 | 0.00738 | -0.0431 | 137.9133
7.5 | 1.0728 | 0.00758 | -0.0417 | 141.5303
8 | 1.1319 | 0.00794 | -0.0412 | 142.5567
8.5 | 1.1898 | 0.00842 | -0.0404 | 141.3064
9 | 1.2468 | 0.00909 | -0.0394 | 137.1617
9.5 | 1.3045 | 0.00968 | -0.0384 | 134.7624
10 | 1.3619 | 0.01031 | -0.0373 | 132.0951
10.5 | 1.4188 | 0.01103 | -0.0359 | 128.631
11 | 1.4747 | 0.01191 | -0.0344 | 123.8203
11.5 | 1.5283 | 0.01307 | -0.0324 | 116.9319
12 | 1.5774 | 0.01476 | -0.0298 | 106.8699
12.5 | 1.6219 | 0.01684 | -0.0267 | 96.3124
13 | 1.6579 | 0.01956 | -0.0229 | 84.7597
13.5 | 1.6755 | 0.02348 | -0.0175 | 71.3586
14 | 1.6604 | 0.02807 | -0.0096 | 59.1521
14.5 | 1.6295 | 0.03504 | -0.0063 | 46.504
15 | 1.5966 | 0.04529 | -0.0097 | 35.2528
15.5 | 1.5608 | 0.05832 | -0.0172 | 26.7627
16 | 1.5223 | 0.07288 | -0.0258 | 20.8878
16.5 | 1.4808 | 0.08806 | -0.034 | 16.8158
17 | 1.4339 | 0.10415 | -0.0422 | 13.7676
17.5 | 1.3868 | 0.1205 | -0.0506 | 11.5087
18 | 1.3323 | 0.1388 | -0.0607 | 9.5987
18.5 | 1.2786 | 0.15821 | -0.0724 | 8.0817

## 135. Re 16M Mach 0.50 (1)
BIGFOIL.COM POLAR EXPORT
TP66 root
TP66 root |  |  |  | Cl Max: | 1.16 | at alpha= | 20 | deg
JavaFoil+Calcfoil stall+Eppler ext transition |  |  |  | L/D Max: | 98.826 | at alpha= | 4.5 | deg
Re: | 16000000 |  |  | Cd Min: | 0.00608 | at alpha= | -0.5 | deg
Mach: | 0.5 |  |  | Cl=0 at alpha= | -1.791 | deg
|  |  |  | @ Cl=0.1, Cd= | 0.0061432
|  |  |  | @ Cl=0.4, Cd= | 0.006224
|  |  |  | @ Cl=0.6, Cd= | 0.01081
alpha (deg) | Cl | Cd | Cm | Cl/Cd
-20 | -0.982 | 0.17143 | -0.022 | -5.726
-19.5 | -0.956 | 0.15852 | -0.023 | -6.034
-19 | -0.929 | 0.15719 | -0.022 | -5.908
-18.5 | -0.902 | 0.14988 | -0.022 | -6.016
-18 | -0.876 | 0.13845 | -0.023 | -6.33
-17.5 | -0.851 | 0.12767 | -0.023 | -6.668
-17 | -0.823 | 0.12768 | -0.023 | -6.444
-16.5 | -0.797 | 0.11966 | -0.023 | -6.657
-16 | -0.775 | 0.10334 | -0.025 | -7.504
-15.5 | -0.755 | 0.09104 | -0.026 | -8.293
-15 | -0.718 | 0.09896 | -0.024 | -7.255
-14.5 | -0.699 | 0.08461 | -0.026 | -8.263
-14 | -0.691 | 0.06385 | -0.03 | -10.818
-13.5 | -0.695 | 0.03886 | -0.034 | -17.884
-13 | -0.609 | 0.08414 | -0.023 | -7.238
-12.5 | -0.592 | 0.06849 | -0.027 | -8.65
-12 | -0.594 | 0.04254 | -0.033 | -13.966
-11.5 | -0.526 | 0.07512 | -0.023 | -7.008
-11 | -0.505 | 0.0642 | -0.026 | -7.865
-10.5 | -0.516 | 0.03205 | -0.035 | -16.093
-10 | -0.449 | 0.05917 | -0.025 | -7.593
-9.5 | -0.427 | 0.05106 | -0.028 | -8.362
-9 | -0.474 | 0.011 | -0.042 | -43.063
-8.5 | -0.388 | 0.03318 | -0.034 | -11.688
-8 | -0.417 | 0.00965 | -0.043 | -43.187
-7.5 | -0.383 | 0.00928 | -0.044 | -41.299
-7 | -0.35 | 0.00865 | -0.044 | -40.453
-6.5 | -0.316 | 0.00843 | -0.044 | -37.533
-6 | -0.283 | 0.00799 | -0.045 | -35.39
-5.5 | -0.249 | 0.00766 | -0.045 | -32.545
-5 | -0.216 | 0.00742 | -0.045 | -29.07
-4.5 | -0.307 | 0.00716 | -0.045 | -42.816
-4 | -0.278 | 0.00696 | -0.046 | -39.97
-3.5 | -0.224 | 0.00683 | -0.046 | -32.843
-3 | -0.162 | 0.0067 | -0.046 | -24.123
-2.5 | -0.095 | 0.00666 | -0.047 | -14.306
-2 | -0.028 | 0.0066 | -0.047 | -4.258
-1.5 | 0.039 | 0.00652 | -0.047 | 6.057
-1 | 0.107 | 0.0061 | -0.047 | 17.562
-0.5 | 0.175 | 0.00608 | -0.048 | 28.762
0 | 0.242 | 0.00608 | -0.048 | 39.874
0.5 | 0.31 | 0.00612 | -0.048 | 50.628
1 | 0.377 | 0.00618 | -0.049 | 61.059
1.5 | 0.445 | 0.00631 | -0.049 | 70.471
2 | 0.512 | 0.00645 | -0.049 | 79.324
2.5 | 0.578 | 0.00661 | -0.049 | 87.521
3 | 0.644 | 0.00684 | -0.05 | 94.268
3.5 | 0.708 | 0.00718 | -0.05 | 98.507
4 | 0.768 | 0.00789 | -0.05 | 97.243
4.5 | 0.82 | 0.0083 | -0.05 | 98.826
5 | 0.843 | 0.00868 | -0.051 | 97.201
5.5 | 0.79 | 0.00911 | -0.051 | 86.682
6 | 0.521 | 0.00942 | -0.051 | 55.365
6.5 | 0.555 | 0.00998 | -0.051 | 55.58
7 | 0.588 | 0.01057 | -0.052 | 55.595
7.5 | 0.621 | 0.01123 | -0.052 | 55.269
8 | 0.652 | 0.01137 | -0.052 | 57.343
8.5 | 0.682 | 0.01336 | -0.052 | 51.067
9 | 0.715 | 0.01352 | -0.052 | 52.872
9.5 | 0.715 | 0.01893 | -0.05 | 37.744
10 | 0.767 | 0.01586 | -0.052 | 48.335
10.5 | 0.73 | 0.03424 | -0.046 | 21.319
11 | 0.818 | 0.01844 | -0.052 | 44.354
11.5 | 0.795 | 0.03423 | -0.047 | 23.23
12 | 0.746 | 0.07847 | -0.033 | 9.513
12.5 | 0.874 | 0.02928 | -0.049 | 29.838
13 | 0.833 | 0.06278 | -0.042 | 13.274
13.5 | 0.83 | 0.08796 | -0.035 | 9.43
14 | 0.885 | 0.07093 | -0.042 | 12.477
14.5 | 0.884 | 0.09589 | -0.036 | 9.217
15 | 0.905 | 0.10703 | -0.035 | 8.457
15.5 | 0.93 | 0.11286 | -0.034 | 8.244
16 | 0.954 | 0.12511 | -0.034 | 7.622
16.5 | 0.979 | 0.13458 | -0.034 | 7.275
17 | 1.005 | 0.14217 | -0.034 | 7.069
17.5 | 1.031 | 0.15138 | -0.034 | 6.81
18 | 1.059 | 0.15181 | -0.035 | 6.975
18.5 | 1.083 | 0.16611 | -0.035 | 6.518
19 | 1.109 | 0.17261 | -0.036 | 6.427
19.5 | 1.137 | 0.17242 | -0.036 | 6.594
20 | 1.16 | 0.19382 | -0.036 | 5.987

## 136. Re 16M Mach 0.50 (2)
BIGFOIL.COM POLAR EXPORT
TP66 root
TP66 root |  |  |  | Cl Max: | 1.2054 | at alpha= | 7.5 | deg
XFOIL ncrit=9 |  |  |  | L/D Max: | 137.444 | at alpha= | 6 | deg
Re: | 16000000 |  |  | Cd Min: | 0.29202 | at alpha= | -20 | deg
Mach: | 0.5 |  |  | Cl=0 at alpha= | -1.7047 | deg
|  |  |  | @ Cl=0.1, Cd= | 0.004726
|  |  |  | @ Cl=0.4, Cd= | 0.0048186
|  |  |  | @ Cl=0.6, Cd= | 0.0053062
alpha (deg) | Cl | Cd | Cm | Cl/Cd
-20 | -0.9297 | 0.29202 | 0.1027 | -3.1837
-19.5 | -0.9074 | 0.28329 | 0.0973 | -3.2031
-19 | -0.8847 | 0.27442 | 0.0919 | -3.2239
-18.5 | -0.8624 | 0.26544 | 0.0867 | -3.2489
-18 | -0.841 | 0.25611 | 0.0813 | -3.2837
-17.5 | -0.8195 | 0.24652 | 0.0761 | -3.3243
-17 | -0.7987 | 0.23676 | 0.0711 | -3.3735
-16.5 | -0.7778 | 0.22751 | 0.0661 | -3.4188
-15.5 | -0.7369 | 0.20991 | 0.0567 | -3.5106
-15 | -0.7157 | 0.2022 | 0.0523 | -3.5396
-14.5 | -0.695 | 0.19422 | 0.048 | -3.5784
-14 | -0.6744 | 0.18594 | 0.044 | -3.627
-13.5 | -0.4674 | 0.14707 | 0.0114 | -3.1781
-13 | -0.6435 | 0.16778 | 0.0357 | -3.8354
-12.5 | -0.6303 | 0.15853 | 0.0317 | -3.9759
-12 | -0.62 | 0.14877 | 0.0277 | -4.1675
-11.5 | -0.6179 | 0.13713 | 0.0231 | -4.5059
-11 | -0.6143 | 0.12675 | 0.0188 | -4.8465
-10.5 | -0.6122 | 0.11656 | 0.0144 | -5.2522
-10 | -0.612 | 0.10639 | 0.0097 | -5.7524
-9.5 | -0.6136 | 0.09624 | 0.0047 | -6.3757
-9 | -0.6175 | 0.08604 | -0.0009 | -7.1769
-8.5 | -0.6232 | 0.07571 | -0.0073 | -8.2314
-8 | -0.6329 | 0.06569 | -0.0139 | -9.6346
-7.5 | -0.6385 | 0.05345 | -0.0274 | -11.9457
-7 | -0.6314 | 0.03727 | -0.0487 | -16.9412
-6.5 | -0.6219 | 0.02412 | -0.0561 | -25.7836
-6 | -0.5909 | 0.01278 | -0.0579 | -46.2363
-5.5 | -0.5306 | 0.00752 | -0.0559 | -70.5585
-5 | -0.4587 | 0.00609 | -0.054 | -75.3202
-4.5 | -0.3862 | 0.00572 | -0.0526 | -67.5175
-4 | -0.3149 | 0.00547 | -0.0517 | -57.5686
-3.5 | -0.245 | 0.00536 | -0.051 | -45.709
-3 | -0.1759 | 0.00524 | -0.0505 | -33.5687
-2.5 | -0.1077 | 0.00506 | -0.0501 | -21.2846
-2 | -0.0398 | 0.00494 | -0.0499 | -8.0567
-1.5 | 0.0276 | 0.00483 | -0.0499 | 5.7143
-1 | 0.0947 | 0.00473 | -0.0499 | 20.0211
-0.5 | 0.1617 | 0.00468 | -0.0499 | 34.5513
0 | 0.2285 | 0.00471 | -0.0499 | 48.5138
0.5 | 0.2951 | 0.00469 | -0.05 | 62.9211
1 | 0.3617 | 0.00479 | -0.05 | 75.5115
1.5 | 0.4287 | 0.00484 | -0.0499 | 88.5744
2 | 0.4956 | 0.00499 | -0.0498 | 99.3186
2.5 | 0.563 | 0.00514 | -0.0495 | 109.5331
3 | 0.6298 | 0.00544 | -0.049 | 115.7721
3.5 | 0.6973 | 0.00573 | -0.0484 | 121.6928
4 | 0.7657 | 0.00605 | -0.0476 | 126.562
4.5 | 0.8341 | 0.00652 | -0.0464 | 127.9294
5 | 0.9047 | 0.00682 | -0.0451 | 132.654
5.5 | 0.9763 | 0.00717 | -0.0436 | 136.1646
6 | 1.0487 | 0.00763 | -0.0415 | 137.4443
6.5 | 1.1203 | 0.00846 | -0.0386 | 132.4232
7 | 1.1811 | 0.01095 | -0.0333 | 107.863
7.5 | 1.2054 | 0.01712 | -0.0248 | 70.4089
8 | 1.2012 | 0.02549 | -0.0177 | 47.1244
8.5 | 1.1694 | 0.03305 | -0.0118 | 35.3828
9 | 1.1343 | 0.0433 | -0.0163 | 26.1963
9.5 | 1.1052 | 0.05754 | -0.0287 | 19.2075
10 | 1.079 | 0.07276 | -0.0398 | 14.8296
10.5 | 1.0534 | 0.08666 | -0.0468 | 12.1556
11 | 1.0294 | 0.09946 | -0.0526 | 10.3499
11.5 | 1.0092 | 0.11203 | -0.0587 | 9.0083
12 | 0.9923 | 0.12463 | -0.0651 | 7.962
12.5 | 0.9799 | 0.13735 | -0.0716 | 7.1343

## 137. Re 18M Mach 0.00 (1)
BIGFOIL.COM POLAR EXPORT
TP66 root
TP66 root |  |  |  | Cl Max: | 0.874 | at alpha= | 7 | deg
JavaFoil+Calcfoil stall+Eppler ext transition |  |  |  | L/D Max: | 105.724 | at alpha= | 6 | deg
Re: | 18000000 |  |  | Cd Min: | 0.00586 | at alpha= | -0.5 | deg
Mach: | 0 |  |  | Cl=0 at alpha= | -1.7931 | deg
|  |  |  | @ Cl=0.1, Cd= | 0.0059128
|  |  |  | @ Cl=0.4, Cd= | 0.0060203
|  |  |  | @ Cl=0.6, Cd= | 0.01316
alpha (deg) | Cl | Cd | Cm | Cl/Cd
-13 | -0.241 | 0.06728 | -0.024 | -3.576
-12.5 | -0.262 | 0.05726 | -0.026 | -4.576
-12 | -0.293 | 0.03776 | -0.029 | -7.746
-11.5 | -0.339 | 0.01491 | -0.034 | -22.766
-11 | -0.38 | 0.01035 | -0.036 | -36.719
-10.5 | -0.403 | 0.00945 | -0.036 | -42.658
-10 | -0.425 | 0.00895 | -0.037 | -47.501
-9.5 | -0.445 | 0.00861 | -0.037 | -51.635
-9 | -0.461 | 0.00829 | -0.037 | -55.607
-8.5 | -0.472 | 0.008 | -0.037 | -59.065
-8 | -0.478 | 0.00779 | -0.038 | -61.401
-7.5 | -0.477 | 0.00763 | -0.038 | -62.498
-7 | -0.468 | 0.00737 | -0.038 | -63.429
-6.5 | -0.45 | 0.00722 | -0.038 | -62.346
-6 | -0.424 | 0.00704 | -0.039 | -60.283
-5.5 | -0.39 | 0.00689 | -0.039 | -56.649
-5 | -0.35 | 0.00675 | -0.039 | -51.795
-4.5 | -0.303 | 0.00665 | -0.039 | -45.545
-4 | -0.252 | 0.00653 | -0.04 | -38.566
-3.5 | -0.197 | 0.00643 | -0.04 | -30.661
-3 | -0.141 | 0.00644 | -0.04 | -21.845
-2.5 | -0.083 | 0.00636 | -0.04 | -12.998
-2 | -0.024 | 0.00632 | -0.041 | -3.85
-1.5 | 0.034 | 0.0063 | -0.041 | 5.43
-1 | 0.093 | 0.00592 | -0.041 | 15.669
-0.5 | 0.151 | 0.00586 | -0.041 | 25.83
0 | 0.21 | 0.00587 | -0.042 | 35.76
0.5 | 0.269 | 0.00594 | -0.042 | 45.171
1 | 0.327 | 0.00599 | -0.042 | 54.564
1.5 | 0.385 | 0.006 | -0.042 | 64.198
2 | 0.444 | 0.00608 | -0.043 | 72.902
2.5 | 0.502 | 0.00625 | -0.043 | 80.195
3 | 0.559 | 0.00634 | -0.043 | 88.262
3.5 | 0.616 | 0.00654 | -0.043 | 94.126
4 | 0.671 | 0.0071 | -0.043 | 94.463
4.5 | 0.724 | 0.00736 | -0.044 | 98.324
5 | 0.77 | 0.00754 | -0.044 | 102.045
5.5 | 0.81 | 0.00777 | -0.044 | 104.141
6 | 0.841 | 0.00796 | -0.044 | 105.724
6.5 | 0.863 | 0.00823 | -0.045 | 104.912
7 | 0.874 | 0.00847 | -0.045 | 103.214
7.5 | 0.874 | 0.00878 | -0.045 | 99.588
8 | 0.863 | 0.00891 | -0.045 | 96.944
8.5 | 0.842 | 0.00946 | -0.045 | 89.041
9 | 0.813 | 0.00991 | -0.046 | 82.022
9.5 | 0.776 | 0.0104 | -0.046 | 74.631
10 | 0.734 | 0.01048 | -0.046 | 70.045
10.5 | 0.69 | 0.01099 | -0.046 | 62.738
11 | 0.643 | 0.01158 | -0.047 | 55.56
11.5 | 0.596 | 0.01066 | -0.047 | 55.848
12 | 0.549 | 0.01316 | -0.047 | 41.726

## 138. Re 18M Mach 0.00 (2)
BIGFOIL.COM POLAR EXPORT
TP66 root
TP66 root |  |  |  | Cl Max: | 1.9734 | at alpha= | 19 | deg
XFOIL ncrit=9 |  |  |  | L/D Max: | 146.77 | at alpha= | 8.5 | deg
Re: | 18000000 |  |  | Cd Min: | 0.08634 | at alpha= | -19 | deg
Mach: | 0 |  |  | Cl=0 at alpha= | -1.7249 | deg
|  |  |  | @ Cl=0.1, Cd= | 0.0046637
|  |  |  | @ Cl=0.4, Cd= | 0.0048095
|  |  |  | @ Cl=0.6, Cd= | 0.0054223
alpha (deg) | Cl | Cd | Cm | Cl/Cd
-19 | -1.3944 | 0.08634 | -0.0058 | -16.1501
-18.5 | -1.6281 | 0.03693 | -0.0422 | -44.0861
-18 | -1.646 | 0.02927 | -0.0466 | -56.2351
-17.5 | -1.6414 | 0.02564 | -0.0452 | -64.0172
-17 | -1.6135 | 0.02309 | -0.0443 | -69.8787
-16.5 | -1.5784 | 0.02096 | -0.0436 | -75.3053
-16 | -1.5386 | 0.01915 | -0.043 | -80.3446
-15.5 | -1.4954 | 0.01759 | -0.0425 | -85.0142
-15 | -1.4498 | 0.0162 | -0.0421 | -89.4938
-14.5 | -1.4023 | 0.01497 | -0.0419 | -93.674
-14 | -1.3534 | 0.01386 | -0.0416 | -97.6479
-13.5 | -1.3033 | 0.01287 | -0.0414 | -101.2665
-13 | -1.2522 | 0.01197 | -0.0413 | -104.6115
-12.5 | -1.2005 | 0.01115 | -0.0411 | -107.6682
-11.5 | -1.0967 | 0.00953 | -0.0406 | -115.0787
-11 | -1.0424 | 0.00887 | -0.0408 | -117.5197
-10.5 | -0.9834 | 0.00832 | -0.0418 | -118.1971
-10 | -0.924 | 0.00784 | -0.0429 | -117.8571
-9.5 | -0.871 | 0.00745 | -0.0425 | -116.9128
-9 | -0.8191 | 0.00718 | -0.0417 | -114.0808
-8.5 | -0.7641 | 0.00692 | -0.0416 | -110.4191
-8 | -0.7086 | 0.00666 | -0.0417 | -106.3964
-6 | -0.4844 | 0.00573 | -0.042 | -84.5375
-5 | -0.3712 | 0.00541 | -0.0423 | -68.6137
-4.5 | -0.3145 | 0.00529 | -0.0424 | -59.4518
-4 | -0.2578 | 0.00521 | -0.0426 | -49.4818
-3.5 | -0.2011 | 0.00513 | -0.0427 | -39.2008
-3 | -0.1446 | 0.00502 | -0.0428 | -28.8048
-2.5 | -0.0879 | 0.00492 | -0.043 | -17.8659
-2 | -0.0312 | 0.00482 | -0.0431 | -6.473
-1.5 | 0.0255 | 0.00476 | -0.0432 | 5.3571
-1 | 0.0822 | 0.00467 | -0.0434 | 17.6017
-0.5 | 0.1387 | 0.00465 | -0.0435 | 29.828
0 | 0.1953 | 0.00466 | -0.0437 | 41.9099
0.5 | 0.2517 | 0.00466 | -0.0438 | 54.0129
1 | 0.3081 | 0.00472 | -0.0439 | 65.2754
1.5 | 0.3645 | 0.00474 | -0.0441 | 76.8987
2 | 0.4207 | 0.00485 | -0.0442 | 86.7423
2.5 | 0.4769 | 0.00496 | -0.0443 | 96.1492
3 | 0.5322 | 0.00522 | -0.0442 | 101.954
3.5 | 0.588 | 0.00539 | -0.0443 | 109.0909
4 | 0.6438 | 0.00554 | -0.0443 | 116.2094
4.5 | 0.6994 | 0.00578 | -0.0443 | 121.0035
5 | 0.7546 | 0.00607 | -0.0442 | 124.3163
5.5 | 0.8098 | 0.00635 | -0.0442 | 127.5276
6 | 0.8653 | 0.00653 | -0.0442 | 132.5115
6.5 | 0.9204 | 0.00682 | -0.0441 | 134.956
7 | 0.9752 | 0.00703 | -0.0441 | 138.7198
7.5 | 1.0294 | 0.00724 | -0.0439 | 142.1823
8 | 1.0818 | 0.0074 | -0.0432 | 146.1892
8.5 | 1.136 | 0.00774 | -0.0431 | 146.77
9 | 1.1897 | 0.00813 | -0.0429 | 146.3346
9.5 | 1.2426 | 0.00862 | -0.0426 | 144.1531
10 | 1.2951 | 0.00913 | -0.0423 | 141.851
10.5 | 1.3476 | 0.00961 | -0.042 | 140.2289
11 | 1.3996 | 0.01012 | -0.0416 | 138.3004
11.5 | 1.451 | 0.01066 | -0.0412 | 136.1163
12 | 1.5018 | 0.01125 | -0.0407 | 133.4933
12.5 | 1.5517 | 0.0119 | -0.0402 | 130.395
13 | 1.6001 | 0.01267 | -0.0394 | 126.2904
13.5 | 1.6469 | 0.01358 | -0.0385 | 121.2739
14 | 1.6928 | 0.01451 | -0.0375 | 116.6644
14.5 | 1.7381 | 0.01539 | -0.0364 | 112.937
15 | 1.7817 | 0.01635 | -0.0351 | 108.9725
15.5 | 1.8235 | 0.01738 | -0.0337 | 104.9194
16 | 1.8629 | 0.01851 | -0.032 | 100.6429
16.5 | 1.8992 | 0.01974 | -0.0299 | 96.2107
17 | 1.9314 | 0.0211 | -0.0274 | 91.5355
17.5 | 1.9526 | 0.02262 | -0.0233 | 86.3218
18 | 1.9621 | 0.02461 | -0.0183 | 79.7278
18.5 | 1.9696 | 0.02733 | -0.0148 | 72.0673
19 | 1.9734 | 0.03099 | -0.0125 | 63.6786
19.5 | 1.9715 | 0.03588 | -0.0118 | 54.947
20 | 1.9618 | 0.04237 | -0.0125 | 46.3016

## 139. Re 18M Mach 0.10 (1)
BIGFOIL.COM POLAR EXPORT
TP66 root
TP66 root |  |  |  | Cl Max: | 0.872 | at alpha= | 7 | deg
JavaFoil+Calcfoil stall+Eppler ext transition |  |  |  | L/D Max: | 105.514 | at alpha= | 6 | deg
Re: | 18000000 |  |  | Cd Min: | 0.00586 | at alpha= | -0.5 | deg
Mach: | 0.1 |  |  | Cl=0 at alpha= | -1.7931 | deg
|  |  |  | @ Cl=0.1, Cd= | 0.0059305
|  |  |  | @ Cl=0.4, Cd= | 0.0060376
|  |  |  | @ Cl=0.6, Cd= | 0.01344
alpha (deg) | Cl | Cd | Cm | Cl/Cd
-12.5 | -0.223 | 0.06292 | -0.025 | -3.541
-12 | -0.25 | 0.04762 | -0.028 | -5.25
-11.5 | -0.291 | 0.02336 | -0.032 | -12.448
-11 | -0.34 | 0.01065 | -0.036 | -31.919
-10.5 | -0.371 | 0.0096 | -0.036 | -38.637
-10 | -0.397 | 0.00909 | -0.037 | -43.629
-9.5 | -0.42 | 0.00869 | -0.037 | -48.367
-9 | -0.441 | 0.00832 | -0.037 | -52.98
-8.5 | -0.457 | 0.00807 | -0.038 | -56.609
-8 | -0.467 | 0.00781 | -0.038 | -59.77
-7.5 | -0.469 | 0.00765 | -0.038 | -61.312
-7 | -0.463 | 0.00739 | -0.038 | -62.608
-6.5 | -0.448 | 0.00724 | -0.039 | -61.85
-6 | -0.423 | 0.00704 | -0.039 | -60.086
-5.5 | -0.391 | 0.00691 | -0.039 | -56.519
-5 | -0.35 | 0.00675 | -0.039 | -51.907
-4.5 | -0.304 | 0.00666 | -0.04 | -45.653
-4 | -0.253 | 0.00653 | -0.04 | -38.679
-3.5 | -0.198 | 0.00644 | -0.04 | -30.769
-3 | -0.141 | 0.00644 | -0.04 | -21.951
-2.5 | -0.083 | 0.00637 | -0.041 | -13.059
-2 | -0.024 | 0.00632 | -0.041 | -3.869
-1.5 | 0.034 | 0.0063 | -0.041 | 5.456
-1 | 0.093 | 0.00594 | -0.041 | 15.696
-0.5 | 0.152 | 0.00586 | -0.042 | 25.954
0 | 0.211 | 0.00588 | -0.042 | 35.874
0.5 | 0.27 | 0.00596 | -0.042 | 45.311
1 | 0.329 | 0.006 | -0.042 | 54.736
1.5 | 0.387 | 0.00602 | -0.042 | 64.361
2 | 0.446 | 0.0061 | -0.043 | 73.049
2.5 | 0.504 | 0.00626 | -0.043 | 80.473
3 | 0.562 | 0.00635 | -0.043 | 88.553
3.5 | 0.619 | 0.00656 | -0.043 | 94.339
4 | 0.674 | 0.00712 | -0.044 | 94.708
4.5 | 0.727 | 0.00738 | -0.044 | 98.507
5 | 0.773 | 0.00757 | -0.044 | 102.165
5.5 | 0.812 | 0.0078 | -0.044 | 104.156
6 | 0.843 | 0.00799 | -0.045 | 105.514
6.5 | 0.863 | 0.00827 | -0.045 | 104.416
7 | 0.872 | 0.00854 | -0.045 | 102.126
7.5 | 0.868 | 0.00883 | -0.045 | 98.356
8 | 0.853 | 0.00896 | -0.045 | 95.186
8.5 | 0.827 | 0.00956 | -0.046 | 86.531
9 | 0.792 | 0.01002 | -0.046 | 79.037
9.5 | 0.749 | 0.01015 | -0.046 | 73.805
10 | 0.701 | 0.01062 | -0.046 | 66.05
10.5 | 0.651 | 0.01116 | -0.047 | 58.299
11 | 0.598 | 0.01079 | -0.047 | 55.478
11.5 | 0.546 | 0.01084 | -0.047 | 50.387
12 | 0.496 | 0.01344 | -0.047 | 36.893

## 140. Re 18M Mach 0.10 (2)
BIGFOIL.COM POLAR EXPORT
TP66 root
TP66 root |  |  |  | Cl Max: | 1.9451 | at alpha= | 18.5 | deg
XFOIL ncrit=9 |  |  |  | L/D Max: | 146.705 | at alpha= | 8.5 | deg
Re: | 18000000 |  |  | Cd Min: | 0.10216 | at alpha= | -17.5 | deg
Mach: | 0.1 |  |  | Cl=0 at alpha= | -1.7241 | deg
|  |  |  | @ Cl=0.1, Cd= | 0.0046639
|  |  |  | @ Cl=0.4, Cd= | 0.0048109
|  |  |  | @ Cl=0.6, Cd= | 0.0054158
alpha (deg) | Cl | Cd | Cm | Cl/Cd
-17.5 | -1.2002 | 0.10216 | 0.004 | -11.7482
-17 | -1.4673 | 0.04428 | -0.0364 | -33.1369
-16.5 | -1.5111 | 0.03112 | -0.0478 | -48.5572
-16 | -1.5144 | 0.02589 | -0.0472 | -58.4936
-15.5 | -1.4891 | 0.02225 | -0.0464 | -66.9258
-15 | -1.4531 | 0.01948 | -0.0456 | -74.5945
-14.5 | -1.4107 | 0.01732 | -0.0449 | -81.4492
-14 | -1.3643 | 0.01557 | -0.0444 | -87.6236
-13.5 | -1.3153 | 0.01412 | -0.0439 | -93.1516
-13 | -1.2646 | 0.0129 | -0.0435 | -98.031
-12.5 | -1.2127 | 0.01185 | -0.0431 | -102.3376
-12 | -1.1599 | 0.01094 | -0.0427 | -106.0238
-11 | -1.053 | 0.00923 | -0.042 | -114.0845
-10.5 | -0.9933 | 0.00854 | -0.043 | -116.3115
-10 | -0.9328 | 0.00799 | -0.044 | -116.7459
-9.5 | -0.8789 | 0.00756 | -0.0435 | -116.2566
-9 | -0.8264 | 0.00728 | -0.0426 | -113.5165
-8.5 | -0.7708 | 0.007 | -0.0424 | -110.1143
-8 | -0.7146 | 0.00673 | -0.0423 | -106.1813
-7.5 | -0.6581 | 0.00648 | -0.0423 | -101.5586
-7 | -0.6015 | 0.00625 | -0.0424 | -96.24
-6.5 | -0.5447 | 0.00602 | -0.0424 | -90.4817
-6 | -0.488 | 0.00576 | -0.0424 | -84.7222
-5.5 | -0.4309 | 0.00559 | -0.0425 | -77.0841
-5 | -0.3738 | 0.00543 | -0.0426 | -68.8398
-4.5 | -0.3167 | 0.0053 | -0.0427 | -59.7547
-4 | -0.2595 | 0.00522 | -0.0428 | -49.7126
-3.5 | -0.2025 | 0.00514 | -0.0429 | -39.3969
-3 | -0.1455 | 0.00503 | -0.0431 | -28.9264
-2.5 | -0.0885 | 0.00492 | -0.0432 | -17.9878
-2 | -0.0314 | 0.00482 | -0.0433 | -6.5145
-1.5 | 0.0255 | 0.00476 | -0.0435 | 5.3571
-1 | 0.0826 | 0.00467 | -0.0436 | 17.6874
-0.5 | 0.1394 | 0.00465 | -0.0438 | 29.9785
0 | 0.1964 | 0.00466 | -0.0439 | 42.1459
0.5 | 0.2531 | 0.00466 | -0.044 | 54.3133
1 | 0.3098 | 0.00473 | -0.0441 | 65.4968
1.5 | 0.3666 | 0.00474 | -0.0443 | 77.3418
2 | 0.4231 | 0.00486 | -0.0444 | 87.0576
2.5 | 0.4796 | 0.00496 | -0.0444 | 96.6935
3 | 0.5353 | 0.00522 | -0.0444 | 102.5479
3.5 | 0.5915 | 0.00539 | -0.0444 | 109.7403
4 | 0.6476 | 0.00556 | -0.0445 | 116.4748
4.5 | 0.7036 | 0.0058 | -0.0444 | 121.3103
5 | 0.7591 | 0.00611 | -0.0443 | 124.239
5.5 | 0.8149 | 0.00637 | -0.0442 | 127.9278
6 | 0.8709 | 0.00656 | -0.0442 | 132.7591
7 | 0.9819 | 0.00707 | -0.044 | 138.8826
7.5 | 1.0366 | 0.00728 | -0.0437 | 142.3901
8 | 1.0895 | 0.00745 | -0.043 | 146.2416
8.5 | 1.1443 | 0.0078 | -0.0428 | 146.7051
9 | 1.1985 | 0.00823 | -0.0425 | 145.6258
10 | 1.3054 | 0.00925 | -0.0416 | 141.1243
10.5 | 1.3586 | 0.00976 | -0.0412 | 139.2008
11 | 1.4114 | 0.0103 | -0.0407 | 137.0291
11.5 | 1.4635 | 0.01088 | -0.0402 | 134.5129
12 | 1.5148 | 0.01153 | -0.0395 | 131.379
12.5 | 1.5646 | 0.01233 | -0.0386 | 126.8938
13 | 1.6126 | 0.01331 | -0.0375 | 121.157
13.5 | 1.6607 | 0.01416 | -0.0365 | 117.2811
14 | 1.7075 | 0.01508 | -0.0352 | 113.2294
14.5 | 1.7528 | 0.01609 | -0.0338 | 108.9372
15 | 1.7961 | 0.01718 | -0.0322 | 104.546
15.5 | 1.8369 | 0.01838 | -0.0303 | 99.9402
16 | 1.8745 | 0.01971 | -0.0281 | 95.104
16.5 | 1.9076 | 0.02119 | -0.0253 | 90.0236
17 | 1.9297 | 0.02285 | -0.0211 | 84.4508
17.5 | 1.9382 | 0.025 | -0.0158 | 77.528
18 | 1.9436 | 0.02805 | -0.012 | 69.2906
18.5 | 1.9451 | 0.0322 | -0.01 | 60.4068
19 | 1.9392 | 0.03791 | -0.0097 | 51.1527
19.5 | 1.9231 | 0.04563 | -0.0114 | 42.1455
20 | 1.8922 | 0.05611 | -0.0153 | 33.723

## 141. Re 18M Mach 0.25 (1)
BIGFOIL.COM POLAR EXPORT
TP66 root
TP66 root |  |  |  | Cl Max: | 0.857 | at alpha= | 6.5 | deg
JavaFoil+Calcfoil stall+Eppler ext transition |  |  |  | L/D Max: | 103.438 | at alpha= | 5.5 | deg
Re: | 18000000 |  |  | Cd Min: | 0.00588 | at alpha= | -0.5 | deg
Mach: | 0.25 |  |  | Cl=0 at alpha= | -1.7917 | deg
|  |  |  | @ Cl=0.1, Cd= | 0.01443
|  |  |  | @ Cl=0.4, Cd= | 0.01443
|  |  |  | @ Cl=0.6, Cd= | 0.01443
alpha (deg) | Cl | Cd | Cm | Cl/Cd
-11.5 | -0.056 | 0.06534 | -0.023 | -0.861
-11 | -0.054 | 0.05759 | -0.025 | -0.935
-10.5 | -0.054 | 0.03318 | -0.031 | -1.629
-10 | -0.058 | 0.00993 | -0.038 | -5.856
-9.5 | -0.186 | 0.00923 | -0.038 | -20.136
-9 | -0.256 | 0.00874 | -0.038 | -29.345
-8.5 | -0.315 | 0.00838 | -0.039 | -37.612
-8 | -0.363 | 0.00805 | -0.039 | -45.08
-7.5 | -0.398 | 0.00781 | -0.039 | -50.912
-7 | -0.418 | 0.00759 | -0.039 | -55.046
-6.5 | -0.423 | 0.00742 | -0.04 | -56.98
-6 | -0.413 | 0.00717 | -0.04 | -57.57
-5.5 | -0.389 | 0.00702 | -0.04 | -55.395
-5 | -0.354 | 0.00682 | -0.04 | -51.865
-4.5 | -0.309 | 0.00669 | -0.041 | -46.26
-4 | -0.259 | 0.00662 | -0.041 | -39.079
-3.5 | -0.203 | 0.0065 | -0.041 | -31.271
-3 | -0.145 | 0.00649 | -0.041 | -22.364
-2.5 | -0.085 | 0.00642 | -0.042 | -13.294
-2 | -0.025 | 0.00636 | -0.042 | -3.952
-1.5 | 0.035 | 0.00632 | -0.042 | 5.587
-1 | 0.096 | 0.00596 | -0.042 | 16.08
-0.5 | 0.156 | 0.00588 | -0.043 | 26.578
0 | 0.217 | 0.00591 | -0.043 | 36.705
0.5 | 0.277 | 0.00598 | -0.043 | 46.383
1 | 0.338 | 0.00603 | -0.043 | 55.971
1.5 | 0.398 | 0.00605 | -0.044 | 65.754
2 | 0.458 | 0.00614 | -0.044 | 74.569
2.5 | 0.518 | 0.00633 | -0.044 | 81.786
3 | 0.577 | 0.00642 | -0.044 | 89.913
3.5 | 0.635 | 0.00673 | -0.045 | 94.372
4 | 0.692 | 0.00724 | -0.045 | 95.579
4.5 | 0.745 | 0.00743 | -0.045 | 100.23
5 | 0.79 | 0.00772 | -0.045 | 102.299
5.5 | 0.826 | 0.00798 | -0.046 | 103.438
6 | 0.849 | 0.00822 | -0.046 | 103.304
6.5 | 0.857 | 0.00854 | -0.046 | 100.286
7 | 0.846 | 0.00865 | -0.046 | 97.834
7.5 | 0.815 | 0.00899 | -0.047 | 90.673
8 | 0.763 | 0.00961 | -0.047 | 79.372
8.5 | 0.692 | 0.00978 | -0.047 | 70.715
9 | 0.604 | 0.01029 | -0.047 | 58.706
9.5 | 0.503 | 0.01086 | -0.047 | 46.343
10 | 0.392 | 0.01152 | -0.048 | 34.064
10.5 | 0.267 | 0.01129 | -0.048 | 23.672
11 | 0.089 | 0.01331 | -0.048 | 6.717
11.5 | 0.092 | 0.01443 | -0.048 | 6.379

## 142. Re 18M Mach 0.25 (2)
BIGFOIL.COM POLAR EXPORT
TP66 root
TP66 root |  |  |  | Cl Max: | 1.6905 | at alpha= | 13.5 | deg
XFOIL ncrit=9 |  |  |  | L/D Max: | 145.83 | at alpha= | 8 | deg
Re: | 18000000 |  |  | Cd Min: | 0.2028 | at alpha= | -16 | deg
Mach: | 0.25 |  |  | Cl=0 at alpha= | -1.7207 | deg
|  |  |  | @ Cl=0.1, Cd= | 0.0046749
|  |  |  | @ Cl=0.4, Cd= | 0.0047952
|  |  |  | @ Cl=0.6, Cd= | 0.0054088
alpha (deg) | Cl | Cd | Cm | Cl/Cd
-16 | -0.7212 | 0.2028 | 0.0535 | -3.5562
-15.5 | -0.7047 | 0.19584 | 0.0497 | -3.5983
-15 | -0.6891 | 0.18866 | 0.0461 | -3.6526
-14.5 | -0.6727 | 0.18153 | 0.0428 | -3.7057
-13.5 | -0.9054 | 0.10109 | 0.0055 | -8.9564
-13 | -0.9557 | 0.08367 | -0.0056 | -11.4223
-12.5 | -0.993 | 0.06806 | -0.0164 | -14.5901
-12 | -1.0246 | 0.04783 | -0.0316 | -21.4217
-11.5 | -1.049 | 0.03439 | -0.0476 | -30.5031
-11 | -1.07 | 0.02059 | -0.0511 | -51.967
-10.5 | -1.0399 | 0.01365 | -0.0502 | -76.1832
-10 | -0.981 | 0.01039 | -0.0507 | -94.4177
-9.5 | -0.9247 | 0.00859 | -0.0495 | -107.6484
-9 | -0.8687 | 0.00798 | -0.0477 | -108.8596
-8.5 | -0.8089 | 0.00754 | -0.0468 | -107.2812
-8 | -0.7485 | 0.00715 | -0.0462 | -104.6853
-7.5 | -0.6882 | 0.00681 | -0.0457 | -101.0573
-7 | -0.6281 | 0.00651 | -0.0454 | -96.4823
-5.5 | -0.4483 | 0.00568 | -0.0446 | -78.9261
-5 | -0.3885 | 0.00551 | -0.0445 | -70.5082
-4.5 | -0.3288 | 0.00533 | -0.0444 | -61.6886
-4 | -0.2693 | 0.00525 | -0.0444 | -51.2952
-3.5 | -0.21 | 0.00516 | -0.0444 | -40.6977
-3 | -0.151 | 0.00505 | -0.0444 | -29.901
-2.5 | -0.0919 | 0.00492 | -0.0445 | -18.6789
-2 | -0.0329 | 0.00484 | -0.0445 | -6.7975
-1.5 | 0.026 | 0.00477 | -0.0446 | 5.4507
-1 | 0.0849 | 0.00468 | -0.0448 | 18.141
-0.5 | 0.1435 | 0.00466 | -0.0449 | 30.794
0.5 | 0.2608 | 0.00466 | -0.0452 | 55.9657
1 | 0.3193 | 0.00474 | -0.0452 | 67.3629
1.5 | 0.378 | 0.00475 | -0.0454 | 79.5789
2 | 0.4364 | 0.00487 | -0.0454 | 89.6099
2.5 | 0.4949 | 0.00498 | -0.0454 | 99.3775
3 | 0.5526 | 0.00525 | -0.0453 | 105.2571
4 | 0.669 | 0.00564 | -0.0452 | 118.617
4.5 | 0.7271 | 0.00593 | -0.045 | 122.6138
5 | 0.7851 | 0.00625 | -0.0447 | 125.616
5.5 | 0.8437 | 0.00648 | -0.0444 | 130.2006
6 | 0.9022 | 0.00674 | -0.0441 | 133.8576
6.5 | 0.9608 | 0.00703 | -0.0437 | 136.6714
7 | 1.0192 | 0.00728 | -0.0433 | 140
7.5 | 1.077 | 0.00754 | -0.0426 | 142.8382
8 | 1.1331 | 0.00777 | -0.0414 | 145.8301
8.5 | 1.191 | 0.00825 | -0.0406 | 144.3636
9.5 | 1.3063 | 0.00943 | -0.0386 | 138.526
10 | 1.364 | 0.01004 | -0.0375 | 135.8566
10.5 | 1.4211 | 0.01075 | -0.0362 | 132.1953
11 | 1.477 | 0.01163 | -0.0347 | 126.9991
11.5 | 1.5306 | 0.01282 | -0.0327 | 119.3916
12 | 1.5814 | 0.01431 | -0.0303 | 110.5101
12.5 | 1.6288 | 0.01609 | -0.0275 | 101.2306
13 | 1.6681 | 0.01857 | -0.0238 | 89.8277
13.5 | 1.6905 | 0.02223 | -0.0188 | 76.0459
14 | 1.6821 | 0.02676 | -0.0111 | 62.8587
14.5 | 1.6512 | 0.03303 | -0.0059 | 49.9909
15 | 1.6185 | 0.04256 | -0.008 | 38.0287
15.5 | 1.5834 | 0.05497 | -0.0147 | 28.8048
16 | 1.546 | 0.06912 | -0.0231 | 22.3669
16.5 | 1.5063 | 0.08394 | -0.0313 | 17.945
17 | 1.4623 | 0.09944 | -0.0392 | 14.7053
17.5 | 1.418 | 0.11518 | -0.0472 | 12.3112
18 | 1.3692 | 0.13211 | -0.0564 | 10.3641
18.5 | 1.3188 | 0.15012 | -0.0668 | 8.785

## 143. Re 18M Mach 0.50 (1)
BIGFOIL.COM POLAR EXPORT
TP66 root
TP66 root |  |  |  | Cl Max: | 1.161 | at alpha= | 20 | deg
JavaFoil+Calcfoil stall+Eppler ext transition |  |  |  | L/D Max: | 100.058 | at alpha= | 4.5 | deg
Re: | 18000000 |  |  | Cd Min: | 0.00606 | at alpha= | -0.5 | deg
Mach: | 0.5 |  |  | Cl=0 at alpha= | -1.791 | deg
|  |  |  | @ Cl=0.1, Cd= | 0.006156
|  |  |  | @ Cl=0.4, Cd= | 0.0062235
|  |  |  | @ Cl=0.6, Cd= | 0.010639
alpha (deg) | Cl | Cd | Cm | Cl/Cd
-20 | -0.982 | 0.17634 | -0.022 | -5.566
-19.5 | -0.956 | 0.16217 | -0.023 | -5.897
-19 | -0.928 | 0.1627 | -0.022 | -5.706
-18.5 | -0.901 | 0.15546 | -0.022 | -5.798
-18 | -0.876 | 0.14295 | -0.023 | -6.128
-17.5 | -0.851 | 0.13161 | -0.023 | -6.463
-17 | -0.822 | 0.13388 | -0.022 | -6.14
-16.5 | -0.796 | 0.12516 | -0.022 | -6.357
-16 | -0.772 | 0.11049 | -0.023 | -6.984
-15.5 | -0.748 | 0.10062 | -0.024 | -7.431
-15 | -0.717 | 0.1026 | -0.023 | -6.986
-14.5 | -0.695 | 0.0894 | -0.025 | -7.779
-14 | -0.68 | 0.07319 | -0.028 | -9.296
-13.5 | -0.691 | 0.04103 | -0.034 | -16.854
-13 | -0.61 | 0.08307 | -0.024 | -7.339
-12.5 | -0.595 | 0.06583 | -0.028 | -9.043
-12 | -0.602 | 0.0374 | -0.034 | -16.1
-11.5 | -0.527 | 0.07447 | -0.023 | -7.074
-11 | -0.507 | 0.06249 | -0.026 | -8.106
-10.5 | -0.526 | 0.02665 | -0.037 | -19.717
-10 | -0.45 | 0.05845 | -0.026 | -7.698
-9.5 | -0.43 | 0.04836 | -0.029 | -8.89
-9 | -0.477 | 0.0105 | -0.042 | -45.45
-8.5 | -0.402 | 0.02443 | -0.037 | -16.433
-8 | -0.417 | 0.00947 | -0.043 | -44.029
-7.5 | -0.383 | 0.0091 | -0.044 | -42.115
-7 | -0.35 | 0.00859 | -0.044 | -40.726
-6.5 | -0.316 | 0.00839 | -0.044 | -37.731
-6 | -0.283 | 0.00787 | -0.045 | -35.958
-5.5 | -0.249 | 0.00758 | -0.045 | -32.883
-5 | -0.216 | 0.0073 | -0.045 | -29.559
-4.5 | -0.307 | 0.00711 | -0.045 | -43.132
-4 | -0.278 | 0.00692 | -0.046 | -40.228
-3.5 | -0.224 | 0.00672 | -0.046 | -33.377
-3 | -0.162 | 0.00663 | -0.046 | -24.366
-2.5 | -0.095 | 0.00659 | -0.047 | -14.46
-2 | -0.028 | 0.00651 | -0.047 | -4.312
-1.5 | 0.039 | 0.00647 | -0.047 | 6.102
-1 | 0.107 | 0.00612 | -0.047 | 17.516
-0.5 | 0.175 | 0.00606 | -0.048 | 28.829
0 | 0.242 | 0.00607 | -0.048 | 39.967
0.5 | 0.31 | 0.00615 | -0.048 | 50.418
1 | 0.377 | 0.00621 | -0.049 | 60.728
1.5 | 0.445 | 0.00625 | -0.049 | 71.186
2 | 0.512 | 0.0064 | -0.049 | 79.99
2.5 | 0.578 | 0.00663 | -0.049 | 87.177
3 | 0.644 | 0.00677 | -0.05 | 95.127
3.5 | 0.708 | 0.00712 | -0.05 | 99.411
4 | 0.768 | 0.00779 | -0.05 | 98.539
4.5 | 0.82 | 0.00819 | -0.05 | 100.058
5 | 0.843 | 0.0086 | -0.051 | 98.112
5.5 | 0.79 | 0.00899 | -0.051 | 87.819
6 | 0.521 | 0.00932 | -0.051 | 55.947
6.5 | 0.555 | 0.00985 | -0.051 | 56.275
7 | 0.588 | 0.01041 | -0.052 | 56.451
7.5 | 0.621 | 0.01104 | -0.052 | 56.211
8 | 0.653 | 0.01111 | -0.052 | 58.733
8.5 | 0.683 | 0.0131 | -0.052 | 52.135
9 | 0.716 | 0.01322 | -0.052 | 54.134
9.5 | 0.721 | 0.01758 | -0.051 | 41.004
10 | 0.769 | 0.01532 | -0.052 | 50.2
10.5 | 0.743 | 0.02943 | -0.047 | 25.239
11 | 0.821 | 0.01761 | -0.052 | 46.643
11.5 | 0.806 | 0.03037 | -0.048 | 26.531
12 | 0.749 | 0.07678 | -0.034 | 9.75
12.5 | 0.88 | 0.02701 | -0.05 | 32.582
13 | 0.841 | 0.0583 | -0.043 | 14.423
13.5 | 0.831 | 0.08689 | -0.035 | 9.559
14 | 0.86 | 0.08997 | -0.036 | 9.555
14.5 | 0.877 | 0.10525 | -0.033 | 8.329
15 | 0.902 | 0.11402 | -0.033 | 7.909
15.5 | 0.928 | 0.11837 | -0.034 | 7.843
16 | 0.952 | 0.13109 | -0.033 | 7.265
16.5 | 0.978 | 0.13955 | -0.034 | 7.012
17 | 1.005 | 0.14711 | -0.034 | 6.83
17.5 | 1.031 | 0.15632 | -0.034 | 6.594
18 | 1.059 | 0.15507 | -0.035 | 6.828
18.5 | 1.083 | 0.17137 | -0.035 | 6.318
19 | 1.109 | 0.1782 | -0.036 | 6.225
19.5 | 1.137 | 0.17584 | -0.036 | 6.466
20 | 1.161 | 0.19747 | -0.036 | 5.877

## 144. Re 18M Mach 0.50 (2)
BIGFOIL.COM POLAR EXPORT
TP66 root
TP66 root |  |  |  | Cl Max: | 1.2102 | at alpha= | 7.5 | deg
XFOIL ncrit=9 |  |  |  | L/D Max: | 139.244 | at alpha= | 6 | deg
Re: | 18000000 |  |  | Cd Min: | 0.27456 | at alpha= | -19 | deg
Mach: | 0.5 |  |  | Cl=0 at alpha= | -1.7041 | deg
|  |  |  | @ Cl=0.1, Cd= | 0.0047245
|  |  |  | @ Cl=0.4, Cd= | 0.0048128
|  |  |  | @ Cl=0.6, Cd= | 0.0052946
alpha (deg) | Cl | Cd | Cm | Cl/Cd
-20 | -0.5941 | 0.22908 | 0.047 | -2.5934
-19.5 | -0.5831 | 0.22231 | 0.044 | -2.6229
-19 | -0.8849 | 0.27456 | 0.092 | -3.223
-18.5 | -0.8625 | 0.2656 | 0.0867 | -3.2474
-18 | -0.8412 | 0.25618 | 0.0813 | -3.2836
-17.5 | -0.8201 | 0.246 | 0.0761 | -3.3337
-15.5 | -0.7373 | 0.20979 | 0.0567 | -3.5145
-15 | -0.7161 | 0.2021 | 0.0524 | -3.5433
-14.5 | -0.6953 | 0.19421 | 0.0481 | -3.5801
-14 | -0.6746 | 0.18603 | 0.0441 | -3.6263
-13.5 | -0.6572 | 0.17744 | 0.0401 | -3.7038
-13 | -0.6407 | 0.16864 | 0.036 | -3.7992
-12.5 | -0.6303 | 0.15862 | 0.0318 | -3.9736
-12 | -0.6254 | 0.14715 | 0.0273 | -4.2501
-11.5 | -0.6225 | 0.13599 | 0.0228 | -4.5775
-11 | -0.6188 | 0.1257 | 0.0185 | -4.9228
-10.5 | -0.6167 | 0.11559 | 0.014 | -5.3352
-10 | -0.6163 | 0.10555 | 0.0094 | -5.8389
-9.5 | -0.6177 | 0.09551 | 0.0043 | -6.4674
-9 | -0.6214 | 0.08538 | -0.0013 | -7.2781
-8.5 | -0.629 | 0.07562 | -0.0067 | -8.3179
-8 | -0.6366 | 0.06525 | -0.0143 | -9.7563
-7.5 | -0.641 | 0.0527 | -0.0288 | -12.1632
-7 | -0.6339 | 0.03679 | -0.0491 | -17.2302
-6.5 | -0.624 | 0.0237 | -0.0563 | -26.3291
-6 | -0.5927 | 0.01233 | -0.058 | -48.0697
-5.5 | -0.5315 | 0.00727 | -0.0559 | -73.1087
-5 | -0.4592 | 0.00598 | -0.0539 | -76.7893
-4.5 | -0.3866 | 0.00563 | -0.0526 | -68.6679
-4 | -0.3154 | 0.00542 | -0.0517 | -58.1919
-3.5 | -0.2454 | 0.00531 | -0.051 | -46.2147
-3 | -0.1762 | 0.0052 | -0.0505 | -33.8846
-2.5 | -0.1079 | 0.00502 | -0.0501 | -21.494
-2 | -0.04 | 0.00492 | -0.05 | -8.1301
-1.5 | 0.0276 | 0.0048 | -0.0499 | 5.75
-1 | 0.0947 | 0.00473 | -0.0499 | 20.0211
-0.5 | 0.1618 | 0.00466 | -0.0499 | 34.721
0 | 0.2286 | 0.0047 | -0.05 | 48.6383
0.5 | 0.2952 | 0.00469 | -0.05 | 62.9424
1 | 0.3618 | 0.00479 | -0.05 | 75.5324
1.5 | 0.4289 | 0.00483 | -0.05 | 88.7992
2 | 0.496 | 0.00497 | -0.0498 | 99.7988
2.5 | 0.5633 | 0.00513 | -0.0495 | 109.8051
3 | 0.6302 | 0.00543 | -0.0491 | 116.0589
3.5 | 0.698 | 0.00569 | -0.0485 | 122.6714
4 | 0.7665 | 0.00599 | -0.0476 | 127.9633
4.5 | 0.835 | 0.00644 | -0.0465 | 129.6584
5 | 0.9057 | 0.00672 | -0.0453 | 134.7768
5.5 | 0.9775 | 0.00707 | -0.0437 | 138.2603
6 | 1.0499 | 0.00754 | -0.0416 | 139.244
6.5 | 1.1222 | 0.00828 | -0.0388 | 135.5314
7 | 1.1837 | 0.01077 | -0.0335 | 109.9071
7.5 | 1.2102 | 0.01703 | -0.0255 | 71.0628
8 | 1.2054 | 0.02513 | -0.0179 | 47.9666
8.5 | 1.1743 | 0.03269 | -0.0118 | 35.9223
9 | 1.1388 | 0.04275 | -0.0158 | 26.6386
9.5 | 1.1094 | 0.05689 | -0.0281 | 19.5008
10 | 1.0832 | 0.07212 | -0.0394 | 15.0194
10.5 | 1.0576 | 0.08607 | -0.0465 | 12.2877
11 | 1.033 | 0.09893 | -0.0523 | 10.4417
11.5 | 1.012 | 0.11161 | -0.0585 | 9.0673
12 | 0.9953 | 0.12417 | -0.0648 | 8.0156
12.5 | 0.9833 | 0.13678 | -0.0713 | 7.1889

## 145. Re 20M Mach 0.00 (1)
BIGFOIL.COM POLAR EXPORT
TP66 root
TP66 root |  |  |  | Cl Max: | 0.874 | at alpha= | 7 | deg
JavaFoil+Calcfoil stall+Eppler ext transition |  |  |  | L/D Max: | 106.471 | at alpha= | 6 | deg
Re: | 20000000 |  |  | Cd Min: | 0.00587 | at alpha= | -0.5 | deg
Mach: | 0 |  |  | Cl=0 at alpha= | -1.7931 | deg
|  |  |  | @ Cl=0.1, Cd= | 0.0058788
|  |  |  | @ Cl=0.4, Cd= | 0.0060203
|  |  |  | @ Cl=0.6, Cd= | 0.01292
alpha (deg) | Cl | Cd | Cm | Cl/Cd
-13 | -0.241 | 0.06667 | -0.024 | -3.613
-12.5 | -0.264 | 0.05353 | -0.027 | -4.932
-12 | -0.297 | 0.03225 | -0.03 | -9.212
-11.5 | -0.339 | 0.0152 | -0.034 | -22.28
-11 | -0.38 | 0.01018 | -0.036 | -37.359
-10.5 | -0.403 | 0.0093 | -0.036 | -43.334
-10 | -0.425 | 0.0089 | -0.037 | -47.733
-9.5 | -0.445 | 0.0085 | -0.037 | -52.266
-9 | -0.461 | 0.0082 | -0.037 | -56.225
-8.5 | -0.472 | 0.00793 | -0.037 | -59.592
-8 | -0.478 | 0.00776 | -0.038 | -61.608
-7.5 | -0.477 | 0.00751 | -0.038 | -63.47
-7 | -0.468 | 0.00734 | -0.038 | -63.691
-6.5 | -0.45 | 0.00713 | -0.038 | -63.154
-6 | -0.424 | 0.00697 | -0.039 | -60.822
-5.5 | -0.39 | 0.00679 | -0.039 | -57.487
-5 | -0.35 | 0.00668 | -0.039 | -52.334
-4.5 | -0.303 | 0.00658 | -0.039 | -46.058
-4 | -0.252 | 0.00644 | -0.04 | -39.085
-3.5 | -0.197 | 0.00639 | -0.04 | -30.883
-3 | -0.141 | 0.00637 | -0.04 | -22.068
-2.5 | -0.083 | 0.0063 | -0.04 | -13.12
-2 | -0.024 | 0.00625 | -0.041 | -3.895
-1.5 | 0.034 | 0.00624 | -0.041 | 5.487
-1 | 0.093 | 0.00588 | -0.041 | 15.789
-0.5 | 0.151 | 0.00587 | -0.041 | 25.785
0 | 0.21 | 0.00587 | -0.042 | 35.791
0.5 | 0.269 | 0.00589 | -0.042 | 45.579
1 | 0.327 | 0.00596 | -0.042 | 54.846
1.5 | 0.385 | 0.006 | -0.042 | 64.221
2 | 0.444 | 0.00608 | -0.043 | 72.961
2.5 | 0.502 | 0.00621 | -0.043 | 80.78
3 | 0.559 | 0.00632 | -0.043 | 88.468
3.5 | 0.616 | 0.00656 | -0.043 | 93.857
4 | 0.671 | 0.00703 | -0.043 | 95.434
4.5 | 0.724 | 0.00726 | -0.044 | 99.669
5 | 0.77 | 0.00747 | -0.044 | 103.094
5.5 | 0.81 | 0.00767 | -0.044 | 105.484
6 | 0.841 | 0.0079 | -0.044 | 106.471
6.5 | 0.863 | 0.00812 | -0.045 | 106.228
7 | 0.874 | 0.0084 | -0.045 | 104.13
7.5 | 0.874 | 0.00869 | -0.045 | 100.619
8 | 0.863 | 0.00879 | -0.045 | 98.264
8.5 | 0.842 | 0.00937 | -0.045 | 89.891
9 | 0.813 | 0.00975 | -0.046 | 83.319
9.5 | 0.776 | 0.01022 | -0.046 | 75.918
10 | 0.734 | 0.01035 | -0.046 | 70.961
10.5 | 0.69 | 0.01084 | -0.046 | 63.64
11 | 0.643 | 0.01144 | -0.047 | 56.235
11.5 | 0.596 | 0.0111 | -0.047 | 53.685
12 | 0.55 | 0.01292 | -0.047 | 42.559

## 146. Re 20M Mach 0.00 (2)
BIGFOIL.COM POLAR EXPORT
TP66 root
TP66 root |  |  |  | Cl Max: | 1.9897 | at alpha= | 19.5 | deg
XFOIL ncrit=9 |  |  |  | L/D Max: | 149.789 | at alpha= | 8.5 | deg
Re: | 20000000 |  |  | Cd Min: | 0.09503 | at alpha= | -19.5 | deg
Mach: | 0 |  |  | Cl=0 at alpha= | -1.724 | deg
|  |  |  | @ Cl=0.1, Cd= | 0.0046673
|  |  |  | @ Cl=0.4, Cd= | 0.0048027
|  |  |  | @ Cl=0.6, Cd= | 0.0053953
alpha (deg) | Cl | Cd | Cm | Cl/Cd
-19.5 | -1.3858 | 0.09503 | -0.0013 | -14.5828
-19 | -1.6665 | 0.03822 | -0.0415 | -43.6028
-18.5 | -1.6862 | 0.02985 | -0.0469 | -56.4891
-18 | -1.6872 | 0.02597 | -0.0457 | -64.9673
-17.5 | -1.6611 | 0.02345 | -0.0447 | -70.8358
-17 | -1.627 | 0.02139 | -0.0439 | -76.0636
-16.5 | -1.5881 | 0.01961 | -0.0432 | -80.9842
-16 | -1.5458 | 0.01805 | -0.0427 | -85.6399
-15.5 | -1.5008 | 0.01668 | -0.0423 | -89.976
-15 | -1.454 | 0.01544 | -0.042 | -94.171
-14.5 | -1.4056 | 0.01433 | -0.0417 | -98.0879
-14 | -1.356 | 0.01333 | -0.0415 | -101.7254
-13.5 | -1.3053 | 0.01241 | -0.0413 | -105.1813
-13 | -1.2539 | 0.01158 | -0.0412 | -108.2815
-12.5 | -1.2018 | 0.01082 | -0.0411 | -111.0721
-12 | -1.1493 | 0.01012 | -0.0409 | -113.5672
-11.5 | -1.0974 | 0.00936 | -0.0406 | -117.2436
-11 | -1.0404 | 0.00869 | -0.0413 | -119.7238
-10.5 | -0.9807 | 0.00813 | -0.0426 | -120.6273
-10 | -0.926 | 0.00768 | -0.0425 | -120.5729
-9.5 | -0.8748 | 0.00736 | -0.0417 | -118.8587
-9 | -0.8205 | 0.00709 | -0.0415 | -115.7264
-8.5 | -0.7651 | 0.00683 | -0.0415 | -112.0205
-8 | -0.7094 | 0.00658 | -0.0416 | -107.8116
-7.5 | -0.6535 | 0.00634 | -0.0417 | -103.0757
-7 | -0.5973 | 0.00613 | -0.0418 | -97.4388
-6.5 | -0.5411 | 0.00593 | -0.0419 | -91.2479
-6 | -0.4847 | 0.00568 | -0.042 | -85.3345
-5.5 | -0.4282 | 0.00552 | -0.0421 | -77.5725
-5 | -0.3714 | 0.00537 | -0.0423 | -69.162
-4.5 | -0.3148 | 0.00525 | -0.0424 | -59.9619
-4 | -0.2581 | 0.00519 | -0.0426 | -49.7303
-3.5 | -0.2014 | 0.00511 | -0.0427 | -39.4129
-3 | -0.1447 | 0.00499 | -0.0428 | -28.998
-2.5 | -0.0881 | 0.00489 | -0.043 | -18.0164
-2 | -0.0313 | 0.0048 | -0.0431 | -6.5208
-1.5 | 0.0254 | 0.00476 | -0.0433 | 5.3361
-1 | 0.0821 | 0.00468 | -0.0434 | 17.5427
-0.5 | 0.1386 | 0.00464 | -0.0436 | 29.8707
0 | 0.1953 | 0.00466 | -0.0437 | 41.9099
0.5 | 0.2517 | 0.00468 | -0.0438 | 53.7821
1 | 0.3082 | 0.00471 | -0.044 | 65.4352
1.5 | 0.3647 | 0.00474 | -0.0441 | 76.9409
2 | 0.421 | 0.00484 | -0.0442 | 86.9835
2.5 | 0.477 | 0.00497 | -0.0443 | 95.9759
3 | 0.5326 | 0.00519 | -0.0443 | 102.6204
3.5 | 0.5884 | 0.00536 | -0.0443 | 109.7761
4 | 0.6442 | 0.00553 | -0.0444 | 116.4919
4.5 | 0.6997 | 0.00576 | -0.0443 | 121.4757
5 | 0.7549 | 0.00605 | -0.0443 | 124.7769
5.5 | 0.8104 | 0.00627 | -0.0443 | 129.2504
6 | 0.8659 | 0.00647 | -0.0443 | 133.8331
6.5 | 0.9211 | 0.00674 | -0.0442 | 136.6617
7 | 0.9761 | 0.00695 | -0.0442 | 140.446
7.5 | 1.0307 | 0.00717 | -0.0441 | 143.7517
8 | 1.0843 | 0.00737 | -0.0438 | 147.1235
8.5 | 1.1369 | 0.00759 | -0.0432 | 149.7892
9 | 1.1906 | 0.00799 | -0.043 | 149.0113
9.5 | 1.2436 | 0.00847 | -0.0427 | 146.8241
10.5 | 1.349 | 0.00942 | -0.0422 | 143.2059
11 | 1.4012 | 0.00991 | -0.0418 | 141.3925
11.5 | 1.4527 | 0.01045 | -0.0414 | 139.0144
12 | 1.5036 | 0.01102 | -0.041 | 136.4428
12.5 | 1.5534 | 0.01168 | -0.0404 | 132.9966
13 | 1.6019 | 0.01247 | -0.0397 | 128.4603
13.5 | 1.6488 | 0.01337 | -0.0387 | 123.3209
14 | 1.6957 | 0.01417 | -0.0378 | 119.6683
14.5 | 1.7414 | 0.01503 | -0.0368 | 115.8616
15 | 1.7855 | 0.01595 | -0.0356 | 111.9436
15.5 | 1.8279 | 0.01695 | -0.0342 | 107.8407
16 | 1.8681 | 0.01803 | -0.0326 | 103.6106
16.5 | 1.9054 | 0.01921 | -0.0306 | 99.1879
17 | 1.939 | 0.02052 | -0.0283 | 94.4932
17.5 | 1.9654 | 0.02196 | -0.025 | 89.4991
18 | 1.9761 | 0.02375 | -0.0197 | 83.2042
18.5 | 1.9844 | 0.0262 | -0.0157 | 75.7405
19 | 1.9894 | 0.02953 | -0.013 | 67.3688
19.5 | 1.9897 | 0.03396 | -0.0117 | 58.5895
20 | 1.9829 | 0.03985 | -0.0119 | 49.7591

## 147. Re 20M Mach 0.10 (1)
BIGFOIL.COM POLAR EXPORT
TP66 root
TP66 root |  |  |  | Cl Max: | 0.872 | at alpha= | 7 | deg
JavaFoil+Calcfoil stall+Eppler ext transition |  |  |  | L/D Max: | 106.277 | at alpha= | 6 | deg
Re: | 20000000 |  |  | Cd Min: | 0.00587 | at alpha= | -0.5 | deg
Mach: | 0.1 |  |  | Cl=0 at alpha= | -1.7931 | deg
|  |  |  | @ Cl=0.1, Cd= | 0.0058876
|  |  |  | @ Cl=0.4, Cd= | 0.0060176
|  |  |  | @ Cl=0.6, Cd= | 0.01322
alpha (deg) | Cl | Cd | Cm | Cl/Cd
-12.5 | -0.224 | 0.06012 | -0.025 | -3.726
-12 | -0.251 | 0.0464 | -0.028 | -5.403
-11.5 | -0.293 | 0.02162 | -0.033 | -13.541
-11 | -0.341 | 0.01038 | -0.036 | -32.834
-10.5 | -0.371 | 0.00942 | -0.036 | -39.356
-10 | -0.397 | 0.00899 | -0.037 | -44.111
-9.5 | -0.42 | 0.00855 | -0.037 | -49.147
-9 | -0.441 | 0.00826 | -0.037 | -53.344
-8.5 | -0.457 | 0.00799 | -0.038 | -57.136
-8 | -0.467 | 0.00779 | -0.038 | -59.926
-7.5 | -0.469 | 0.00753 | -0.038 | -62.254
-7 | -0.463 | 0.00736 | -0.038 | -62.838
-6.5 | -0.448 | 0.00717 | -0.039 | -62.453
-6 | -0.423 | 0.007 | -0.039 | -60.492
-5.5 | -0.391 | 0.00681 | -0.039 | -57.382
-5 | -0.35 | 0.00669 | -0.039 | -52.398
-4.5 | -0.304 | 0.00659 | -0.04 | -46.118
-4 | -0.253 | 0.00644 | -0.04 | -39.248
-3.5 | -0.198 | 0.00642 | -0.04 | -30.876
-3 | -0.141 | 0.00638 | -0.04 | -22.154
-2.5 | -0.083 | 0.00633 | -0.041 | -13.133
-2 | -0.024 | 0.00627 | -0.041 | -3.904
-1.5 | 0.034 | 0.00626 | -0.041 | 5.494
-1 | 0.093 | 0.00589 | -0.041 | 15.837
-0.5 | 0.152 | 0.00587 | -0.042 | 25.91
0 | 0.211 | 0.00588 | -0.042 | 35.889
0.5 | 0.27 | 0.00589 | -0.042 | 45.78
1 | 0.329 | 0.00595 | -0.042 | 55.215
1.5 | 0.387 | 0.006 | -0.042 | 64.501
2 | 0.446 | 0.00608 | -0.043 | 73.258
2.5 | 0.504 | 0.00622 | -0.043 | 81.08
3 | 0.562 | 0.00633 | -0.043 | 88.757
3.5 | 0.619 | 0.00657 | -0.043 | 94.111
4 | 0.674 | 0.00706 | -0.044 | 95.497
4.5 | 0.727 | 0.00728 | -0.044 | 99.859
5 | 0.773 | 0.00751 | -0.044 | 102.982
5.5 | 0.812 | 0.0077 | -0.044 | 105.483
6 | 0.843 | 0.00793 | -0.045 | 106.277
6.5 | 0.863 | 0.00816 | -0.045 | 105.739
7 | 0.872 | 0.00846 | -0.045 | 103.052
7.5 | 0.868 | 0.00874 | -0.045 | 99.388
8 | 0.853 | 0.00884 | -0.045 | 96.471
8.5 | 0.827 | 0.00943 | -0.046 | 87.673
9 | 0.792 | 0.00986 | -0.046 | 80.293
9.5 | 0.749 | 0.01002 | -0.046 | 74.749
10 | 0.701 | 0.01048 | -0.046 | 66.924
10.5 | 0.651 | 0.01098 | -0.047 | 59.271
11 | 0.599 | 0.01159 | -0.047 | 51.68
11.5 | 0.546 | 0.0107 | -0.047 | 51.085
12 | 0.496 | 0.01322 | -0.047 | 37.529

## 148. Re 20M Mach 0.10 (2)
BIGFOIL.COM POLAR EXPORT
TP66 root
TP66 root |  |  |  | Cl Max: | 1.9617 | at alpha= | 18.5 | deg
XFOIL ncrit=9 |  |  |  | L/D Max: | 149.517 | at alpha= | 8.5 | deg
Re: | 20000000 |  |  | Cd Min: | 0.08553 | at alpha= | -18 | deg
Mach: | 0.1 |  |  | Cl=0 at alpha= | -1.7237 | deg
|  |  |  | @ Cl=0.1, Cd= | 0.0046678
|  |  |  | @ Cl=0.4, Cd= | 0.0047987
|  |  |  | @ Cl=0.6, Cd= | 0.0053945
alpha (deg) | Cl | Cd | Cm | Cl/Cd
-18 | -1.3374 | 0.08553 | -0.0069 | -15.6366
-17.5 | -1.5216 | 0.0433 | -0.0383 | -35.1409
-17 | -1.5589 | 0.0312 | -0.0485 | -49.9647
-16.5 | -1.5652 | 0.02606 | -0.0479 | -60.0614
-16 | -1.5404 | 0.02263 | -0.0469 | -68.0689
-15.5 | -1.5047 | 0.02001 | -0.046 | -75.1974
-15 | -1.463 | 0.01789 | -0.0453 | -81.7775
-14.5 | -1.4172 | 0.01616 | -0.0447 | -87.698
-14 | -1.3689 | 0.01469 | -0.0442 | -93.1858
-13.5 | -1.3186 | 0.01344 | -0.0438 | -98.1101
-13 | -1.267 | 0.01237 | -0.0434 | -102.4252
-12.5 | -1.2145 | 0.01142 | -0.043 | -106.3485
-12 | -1.1613 | 0.01058 | -0.0427 | -109.7637
-11.5 | -1.108 | 0.00984 | -0.0422 | -112.6016
-11 | -1.0507 | 0.00916 | -0.0426 | -114.7052
-10.5 | -0.9906 | 0.00836 | -0.0437 | -118.4928
-10 | -0.9348 | 0.00783 | -0.0436 | -119.387
-9.5 | -0.8829 | 0.00748 | -0.0426 | -118.0348
-9 | -0.8278 | 0.00718 | -0.0423 | -115.2925
-8.5 | -0.7717 | 0.0069 | -0.0422 | -111.8406
-8 | -0.7154 | 0.00664 | -0.0422 | -107.741
-7.5 | -0.6588 | 0.00639 | -0.0422 | -103.0986
-7 | -0.602 | 0.00616 | -0.0423 | -97.7273
-6 | -0.4883 | 0.00571 | -0.0424 | -85.5166
-5.5 | -0.4313 | 0.00553 | -0.0425 | -77.9928
-5 | -0.374 | 0.00538 | -0.0426 | -69.5167
-4.5 | -0.317 | 0.00525 | -0.0427 | -60.381
-3.5 | -0.2028 | 0.00511 | -0.0429 | -39.6869
-3 | -0.1457 | 0.005 | -0.0431 | -29.14
-2.5 | -0.0887 | 0.00489 | -0.0432 | -18.1391
-2 | -0.0315 | 0.0048 | -0.0433 | -6.5625
-1.5 | 0.0255 | 0.00476 | -0.0435 | 5.3571
-1 | 0.0826 | 0.00468 | -0.0436 | 17.6496
-0.5 | 0.1394 | 0.00464 | -0.0438 | 30.0431
0 | 0.1964 | 0.00466 | -0.0439 | 42.1459
0.5 | 0.2532 | 0.00468 | -0.044 | 54.1026
1 | 0.3099 | 0.00471 | -0.0442 | 65.7962
1.5 | 0.3667 | 0.00474 | -0.0443 | 77.3629
2 | 0.4234 | 0.00484 | -0.0444 | 87.4793
2.5 | 0.4797 | 0.00498 | -0.0445 | 96.3253
3 | 0.5357 | 0.0052 | -0.0445 | 103.0192
3.5 | 0.5919 | 0.00537 | -0.0445 | 110.2235
4 | 0.648 | 0.00554 | -0.0445 | 116.9675
4.5 | 0.7039 | 0.00579 | -0.0444 | 121.5717
5 | 0.7596 | 0.00608 | -0.0444 | 124.9342
5.5 | 0.8156 | 0.00629 | -0.0443 | 129.6661
6 | 0.8716 | 0.00649 | -0.0443 | 134.2989
6.5 | 0.9273 | 0.00677 | -0.0442 | 136.9719
7 | 0.9828 | 0.00699 | -0.0441 | 140.6009
7.5 | 1.0379 | 0.00721 | -0.0439 | 143.9528
8 | 1.092 | 0.00742 | -0.0435 | 147.1698
8.5 | 1.1453 | 0.00766 | -0.0429 | 149.517
9 | 1.1995 | 0.00809 | -0.0426 | 148.2695
9.5 | 1.253 | 0.00861 | -0.0422 | 145.5285
10 | 1.3068 | 0.00907 | -0.0418 | 144.0794
10.5 | 1.3601 | 0.00956 | -0.0414 | 142.2699
11 | 1.413 | 0.01009 | -0.0409 | 140.0396
11.5 | 1.4652 | 0.01066 | -0.0404 | 137.4484
12 | 1.5165 | 0.01131 | -0.0397 | 134.0849
12.5 | 1.5663 | 0.01212 | -0.0389 | 129.2327
13 | 1.6151 | 0.01301 | -0.0379 | 124.143
13.5 | 1.6636 | 0.01383 | -0.0368 | 120.2892
14 | 1.7108 | 0.01472 | -0.0357 | 116.2228
14.5 | 1.7566 | 0.01569 | -0.0343 | 111.9567
15 | 1.8005 | 0.01674 | -0.0328 | 107.5568
15.5 | 1.8422 | 0.01789 | -0.0309 | 102.9737
16 | 1.8809 | 0.01916 | -0.0288 | 98.1681
16.5 | 1.9155 | 0.02058 | -0.0262 | 93.0758
17 | 1.9429 | 0.02217 | -0.0227 | 87.6364
17.5 | 1.9529 | 0.0241 | -0.0171 | 81.0332
18 | 1.9591 | 0.02686 | -0.0129 | 72.9375
18.5 | 1.9617 | 0.03064 | -0.0103 | 64.0242
19 | 1.958 | 0.03584 | -0.0094 | 54.6317
19.5 | 1.9453 | 0.04289 | -0.0104 | 45.3556
20 | 1.9188 | 0.05248 | -0.0136 | 36.5625

## 149. Re 20M Mach 0.25 (1)
BIGFOIL.COM POLAR EXPORT
TP66 root
TP66 root |  |  |  | Cl Max: | 0.857 | at alpha= | 6.5 | deg
JavaFoil+Calcfoil stall+Eppler ext transition |  |  |  | L/D Max: | 104.631 | at alpha= | 5.5 | deg
Re: | 20000000 |  |  | Cd Min: | 0.0059 | at alpha= | -0.5 | deg
Mach: | 0.25 |  |  | Cl=0 at alpha= | -1.7917 | deg
|  |  |  | @ Cl=0.1, Cd= | 0.01409
|  |  |  | @ Cl=0.4, Cd= | 0.01409
|  |  |  | @ Cl=0.6, Cd= | 0.01409
alpha (deg) | Cl | Cd | Cm | Cl/Cd
-11.5 | -0.056 | 0.06401 | -0.023 | -0.881
-11 | -0.054 | 0.05538 | -0.026 | -0.977
-10.5 | -0.054 | 0.03064 | -0.031 | -1.778
-10 | -0.058 | 0.00988 | -0.038 | -5.884
-9.5 | -0.186 | 0.00908 | -0.038 | -20.467
-9 | -0.256 | 0.00864 | -0.038 | -29.662
-8.5 | -0.315 | 0.00829 | -0.039 | -37.989
-8 | -0.363 | 0.00801 | -0.039 | -45.276
-7.5 | -0.398 | 0.00775 | -0.039 | -51.303
-7 | -0.418 | 0.00756 | -0.039 | -55.298
-6.5 | -0.423 | 0.00731 | -0.04 | -57.829
-6 | -0.413 | 0.00713 | -0.04 | -57.926
-5.5 | -0.389 | 0.00692 | -0.04 | -56.23
-5 | -0.354 | 0.00679 | -0.04 | -52.115
-4.5 | -0.309 | 0.00668 | -0.041 | -46.331
-4 | -0.259 | 0.00652 | -0.041 | -39.658
-3.5 | -0.203 | 0.00646 | -0.041 | -31.454
-3 | -0.145 | 0.00644 | -0.041 | -22.545
-2.5 | -0.085 | 0.00636 | -0.042 | -13.418
-2 | -0.025 | 0.0063 | -0.042 | -3.992
-1.5 | 0.035 | 0.00628 | -0.042 | 5.625
-1 | 0.096 | 0.00592 | -0.042 | 16.179
-0.5 | 0.156 | 0.0059 | -0.043 | 26.511
0 | 0.217 | 0.0059 | -0.043 | 36.741
0.5 | 0.277 | 0.00593 | -0.043 | 46.788
1 | 0.338 | 0.006 | -0.043 | 56.246
1.5 | 0.398 | 0.00606 | -0.044 | 65.697
2 | 0.458 | 0.00616 | -0.044 | 74.344
2.5 | 0.518 | 0.00628 | -0.044 | 82.458
3 | 0.577 | 0.00639 | -0.044 | 90.327
3.5 | 0.635 | 0.00666 | -0.045 | 95.367
4 | 0.692 | 0.00717 | -0.045 | 96.498
4.5 | 0.745 | 0.00734 | -0.045 | 101.585
5 | 0.79 | 0.00765 | -0.045 | 103.332
5.5 | 0.826 | 0.00789 | -0.046 | 104.631
6 | 0.849 | 0.00812 | -0.046 | 104.518
6.5 | 0.857 | 0.00844 | -0.046 | 101.565
7 | 0.846 | 0.00857 | -0.046 | 98.698
7.5 | 0.815 | 0.0089 | -0.047 | 91.605
8 | 0.763 | 0.00949 | -0.047 | 80.389
8.5 | 0.692 | 0.00966 | -0.047 | 71.608
9 | 0.604 | 0.01047 | -0.047 | 57.702
9.5 | 0.503 | 0.01067 | -0.047 | 47.174
10 | 0.392 | 0.01132 | -0.048 | 34.658
10.5 | 0.267 | 0.01108 | -0.048 | 24.144
11 | 0.089 | 0.01306 | -0.048 | 6.852
11.5 | 0.092 | 0.01409 | -0.048 | 6.549

## 150. Re 20M Mach 0.25 (2)
BIGFOIL.COM POLAR EXPORT
TP66 root
TP66 root |  |  |  | Cl Max: | 1.7025 | at alpha= | 13.5 | deg
XFOIL ncrit=9 |  |  |  | L/D Max: | 147.111 | at alpha= | 8 | deg
Re: | 20000000 |  |  | Cd Min: | 0.20261 | at alpha= | -16 | deg
Mach: | 0.25 |  |  | Cl=0 at alpha= | -1.7199 | deg
|  |  |  | @ Cl=0.1, Cd= | 0.0046622
|  |  |  | @ Cl=0.4, Cd= | 0.0047873
|  |  |  | @ Cl=0.6, Cd= | 0.0053919
alpha (deg) | Cl | Cd | Cm | Cl/Cd
-16 | -0.7217 | 0.20261 | 0.0535 | -3.562
-14.5 | -0.8426 | 0.13114 | 0.0222 | -6.4252
-14 | -0.8931 | 0.11196 | 0.0115 | -7.977
-13.5 | -0.9375 | 0.09529 | 0.0015 | -9.8384
-13 | -0.9852 | 0.07854 | -0.0094 | -12.5439
-12.5 | -1.0214 | 0.0627 | -0.0204 | -16.2903
-12 | -1.0442 | 0.04301 | -0.0387 | -24.2781
-11.5 | -1.0737 | 0.03054 | -0.0495 | -35.1572
-11 | -1.0821 | 0.01816 | -0.0513 | -59.587
-10.5 | -1.0408 | 0.01252 | -0.0509 | -83.131
-10 | -0.9823 | 0.01002 | -0.0507 | -98.0339
-9.5 | -0.9288 | 0.0086 | -0.0486 | -108
-9 | -0.8705 | 0.00786 | -0.0474 | -110.7506
-8.5 | -0.81 | 0.00741 | -0.0467 | -109.3117
-8 | -0.7494 | 0.00703 | -0.0461 | -106.6003
-7.5 | -0.689 | 0.0067 | -0.0457 | -102.8358
-7 | -0.6287 | 0.0064 | -0.0453 | -98.2344
-6.5 | -0.5685 | 0.00613 | -0.045 | -92.7406
-6 | -0.5085 | 0.00589 | -0.0448 | -86.3328
-5.5 | -0.4486 | 0.00563 | -0.0446 | -79.6803
-5 | -0.3887 | 0.00545 | -0.0445 | -71.3211
-4.5 | -0.3291 | 0.00529 | -0.0444 | -62.2117
-3.5 | -0.2103 | 0.00513 | -0.0444 | -40.9942
-2.5 | -0.0921 | 0.00489 | -0.0445 | -18.8344
-2 | -0.033 | 0.0048 | -0.0446 | -6.875
-1.5 | 0.0259 | 0.00476 | -0.0447 | 5.4412
-1 | 0.0848 | 0.00467 | -0.0448 | 18.1585
-0.5 | 0.1435 | 0.00464 | -0.0449 | 30.9267
0 | 0.2023 | 0.00466 | -0.045 | 43.412
0.5 | 0.2609 | 0.00467 | -0.0452 | 55.8672
1 | 0.3195 | 0.00472 | -0.0453 | 67.6907
1.5 | 0.3782 | 0.00475 | -0.0454 | 79.6211
2 | 0.4367 | 0.00485 | -0.0454 | 90.0412
2.5 | 0.495 | 0.00499 | -0.0455 | 99.1984
3 | 0.5529 | 0.00523 | -0.0454 | 105.717
3.5 | 0.6111 | 0.00543 | -0.0453 | 112.5414
4 | 0.6696 | 0.00559 | -0.0452 | 119.7853
4.5 | 0.7276 | 0.00588 | -0.045 | 123.7415
5 | 0.7857 | 0.00619 | -0.0447 | 126.9305
5.5 | 0.8444 | 0.0064 | -0.0445 | 131.9375
6 | 0.903 | 0.00668 | -0.0442 | 135.1796
6.5 | 0.9616 | 0.00694 | -0.0438 | 138.5591
7 | 1.0202 | 0.0072 | -0.0434 | 141.6944
7.5 | 1.0785 | 0.00746 | -0.0428 | 144.571
8 | 1.1357 | 0.00772 | -0.0419 | 147.1114
8.5 | 1.1921 | 0.00811 | -0.0408 | 146.9914
9 | 1.2499 | 0.00868 | -0.0398 | 143.9977
9.5 | 1.3079 | 0.00922 | -0.0389 | 141.8547
10 | 1.3657 | 0.00982 | -0.0378 | 139.0733
10.5 | 1.423 | 0.01052 | -0.0365 | 135.2662
11 | 1.4789 | 0.01141 | -0.0349 | 129.6144
11.5 | 1.5328 | 0.01257 | -0.0329 | 121.9411
12 | 1.5854 | 0.01385 | -0.0307 | 114.4693
12.5 | 1.6344 | 0.01549 | -0.0281 | 105.5132
13 | 1.6762 | 0.01777 | -0.0246 | 94.3275
13.5 | 1.7025 | 0.0212 | -0.0198 | 80.3066
14 | 1.7002 | 0.02578 | -0.0126 | 65.9503
14.5 | 1.6695 | 0.03147 | -0.006 | 53.0505
15 | 1.6369 | 0.04042 | -0.0068 | 40.4973
15.5 | 1.6022 | 0.0523 | -0.0128 | 30.6348
16 | 1.5656 | 0.06609 | -0.021 | 23.6889
16.5 | 1.5272 | 0.08061 | -0.0291 | 18.9455
17 | 1.485 | 0.09577 | -0.0369 | 15.5059
17.5 | 1.4428 | 0.11108 | -0.0447 | 12.9888
18 | 1.3972 | 0.12717 | -0.0531 | 10.9869
18.5 | 1.3502 | 0.14409 | -0.0627 | 9.3705

## 151. Re 20M Mach 0.50 (1)
BIGFOIL.COM POLAR EXPORT
TP66 root
TP66 root |  |  |  | Cl Max: | 1.161 | at alpha= | 20 | deg
JavaFoil+Calcfoil stall+Eppler ext transition |  |  |  | L/D Max: | 101.305 | at alpha= | 4.5 | deg
Re: | 20000000 |  |  | Cd Min: | 0.00605 | at alpha= | 0 | deg
Mach: | 0.5 |  |  | Cl=0 at alpha= | -1.791 | deg
|  |  |  | @ Cl=0.1, Cd= | 0.0060971
|  |  |  | @ Cl=0.4, Cd= | 0.0062038
|  |  |  | @ Cl=0.6, Cd= | 0.0105
alpha (deg) | Cl | Cd | Cm | Cl/Cd
-20 | -0.982 | 0.17886 | -0.022 | -5.487
-19.5 | -0.956 | 0.16505 | -0.023 | -5.795
-19 | -0.928 | 0.1657 | -0.022 | -5.602
-18.5 | -0.901 | 0.15929 | -0.022 | -5.658
-18 | -0.876 | 0.1463 | -0.022 | -5.986
-17.5 | -0.85 | 0.13438 | -0.023 | -6.328
-17 | -0.822 | 0.13837 | -0.022 | -5.938
-16.5 | -0.795 | 0.12948 | -0.022 | -6.141
-16 | -0.77 | 0.11437 | -0.023 | -6.737
-15.5 | -0.746 | 0.10465 | -0.024 | -7.125
-15 | -0.715 | 0.10817 | -0.022 | -6.609
-14.5 | -0.69 | 0.09748 | -0.023 | -7.083
-14 | -0.668 | 0.08659 | -0.025 | -7.713
-13.5 | -0.656 | 0.06677 | -0.029 | -9.83
-13 | -0.61 | 0.08207 | -0.024 | -7.437
-12.5 | -0.599 | 0.06298 | -0.029 | -9.504
-12 | -0.609 | 0.03323 | -0.035 | -18.336
-11.5 | -0.527 | 0.07403 | -0.023 | -7.12
-11 | -0.507 | 0.06156 | -0.027 | -8.242
-10.5 | -0.53 | 0.02426 | -0.037 | -21.853
-10 | -0.451 | 0.0574 | -0.026 | -7.854
-9.5 | -0.434 | 0.04512 | -0.031 | -9.615
-9 | -0.48 | 0.0097 | -0.042 | -49.447
-8.5 | -0.408 | 0.02119 | -0.038 | -19.239
-8 | -0.417 | 0.00934 | -0.043 | -44.638
-7.5 | -0.383 | 0.00905 | -0.044 | -42.372
-7 | -0.35 | 0.00846 | -0.044 | -41.375
-6.5 | -0.316 | 0.00826 | -0.044 | -38.294
-6 | -0.283 | 0.00779 | -0.045 | -36.303
-5.5 | -0.249 | 0.00751 | -0.045 | -33.183
-5 | -0.216 | 0.00726 | -0.045 | -29.719
-4.5 | -0.307 | 0.00707 | -0.045 | -43.357
-4 | -0.278 | 0.00685 | -0.046 | -40.626
-3.5 | -0.224 | 0.00672 | -0.046 | -33.389
-3 | -0.162 | 0.00657 | -0.046 | -24.616
-2.5 | -0.095 | 0.00656 | -0.047 | -14.525
-2 | -0.028 | 0.00646 | -0.047 | -4.346
-1.5 | 0.039 | 0.00642 | -0.047 | 6.148
-1 | 0.107 | 0.00606 | -0.047 | 17.686
-0.5 | 0.175 | 0.00606 | -0.048 | 28.862
0 | 0.242 | 0.00605 | -0.048 | 40.072
0.5 | 0.31 | 0.00608 | -0.048 | 50.953
1 | 0.377 | 0.00617 | -0.049 | 61.172
1.5 | 0.445 | 0.00627 | -0.049 | 70.953
2 | 0.512 | 0.0064 | -0.049 | 79.995
2.5 | 0.578 | 0.00656 | -0.049 | 88.164
3 | 0.644 | 0.00676 | -0.05 | 95.317
3.5 | 0.708 | 0.00709 | -0.05 | 99.766
4 | 0.768 | 0.0077 | -0.05 | 99.69
4.5 | 0.82 | 0.00809 | -0.05 | 101.305
5 | 0.843 | 0.0085 | -0.051 | 99.261
5.5 | 0.79 | 0.00893 | -0.051 | 88.489
6 | 0.521 | 0.00918 | -0.051 | 56.793
6.5 | 0.555 | 0.00975 | -0.051 | 56.88
7 | 0.588 | 0.0103 | -0.052 | 57.039
7.5 | 0.621 | 0.01085 | -0.052 | 57.2
8 | 0.653 | 0.01193 | -0.052 | 54.775
8.5 | 0.683 | 0.01283 | -0.052 | 53.252
9 | 0.716 | 0.01296 | -0.053 | 55.236
9.5 | 0.726 | 0.01662 | -0.051 | 43.664
10 | 0.771 | 0.01501 | -0.052 | 51.336
10.5 | 0.748 | 0.02756 | -0.048 | 27.139
11 | 0.824 | 0.01704 | -0.052 | 48.37
11.5 | 0.813 | 0.02771 | -0.049 | 29.354
12 | 0.751 | 0.0753 | -0.035 | 9.966
12.5 | 0.825 | 0.04963 | -0.044 | 16.624
13 | 0.806 | 0.08176 | -0.036 | 9.855
13.5 | 0.823 | 0.09531 | -0.033 | 8.64
14 | 0.854 | 0.09654 | -0.034 | 8.843
14.5 | 0.875 | 0.11045 | -0.033 | 7.918
15 | 0.901 | 0.11893 | -0.033 | 7.572
15.5 | 0.928 | 0.12225 | -0.034 | 7.588
16 | 0.952 | 0.13491 | -0.033 | 7.056
16.5 | 0.978 | 0.14404 | -0.034 | 6.792
17 | 1.005 | 0.14982 | -0.034 | 6.706
17.5 | 1.031 | 0.15936 | -0.034 | 6.467
18 | 1.059 | 0.15725 | -0.035 | 6.733
18.5 | 1.083 | 0.17448 | -0.035 | 6.206
19 | 1.109 | 0.1812 | -0.036 | 6.122
19.5 | 1.137 | 0.17858 | -0.036 | 6.367
20 | 1.161 | 0.20115 | -0.036 | 5.771

## 152. Re 20M Mach 0.50 (2)
BIGFOIL.COM POLAR EXPORT
TP66 root
TP66 root |  |  |  | Cl Max: | 1.2139 | at alpha= | 7.5 | deg
XFOIL ncrit=9 |  |  |  | L/D Max: | 230.145 | at alpha= | -0.5 | deg
Re: | 20000000 |  |  | Cd Min: | 0.27469 | at alpha= | -19 | deg
Mach: | 0.5 |  |  | Cl=0 at alpha= | -1.7012 | deg
|  |  |  | @ Cl=0.1, Cd= | 0.00070785
|  |  |  | @ Cl=0.4, Cd= | 0.0048309
|  |  |  | @ Cl=0.6, Cd= | 0.005268
alpha (deg) | Cl | Cd | Cm | Cl/Cd
-20 | -0.5942 | 0.22913 | 0.047 | -2.5933
-19.5 | -0.5832 | 0.22236 | 0.0441 | -2.6228
-19 | -0.885 | 0.27469 | 0.0921 | -3.2218
-18.5 | -0.8626 | 0.26575 | 0.0868 | -3.2459
-18 | -0.8413 | 0.25626 | 0.0814 | -3.283
-17.5 | -0.8211 | 0.24506 | 0.076 | -3.3506
-17 | -0.7999 | 0.23595 | 0.071 | -3.3901
-16.5 | -0.7786 | 0.22711 | 0.0661 | -3.4283
-16 | -0.758 | 0.21825 | 0.0614 | -3.4731
-15.5 | -0.7377 | 0.2097 | 0.0567 | -3.5179
-15 | -0.7164 | 0.20201 | 0.0524 | -3.5464
-14.5 | -0.6956 | 0.19418 | 0.0481 | -3.5822
-14 | -0.6748 | 0.18609 | 0.0441 | -3.6262
-13.5 | -0.6573 | 0.17752 | 0.0401 | -3.7027
-13 | -0.4872 | 0.13988 | 0.0097 | -3.483
-12.5 | -0.4896 | 0.13124 | 0.0063 | -3.7306
-12 | -0.4945 | 0.12167 | 0.0026 | -4.0643
-11.5 | -0.4958 | 0.11302 | -0.0005 | -4.3868
-11 | -0.4996 | 0.10394 | -0.0036 | -4.8066
-10.5 | -0.5055 | 0.09445 | -0.0068 | -5.352
-10 | -0.5168 | 0.08483 | -0.0094 | -6.0922
-9.5 | -0.5289 | 0.07459 | -0.0129 | -7.0908
-9 | -0.5417 | 0.06429 | -0.0168 | -8.4259
-8.5 | -0.5597 | 0.05374 | -0.021 | -10.415
-8 | -0.5769 | 0.04319 | -0.0267 | -13.3573
-7.5 | -0.59 | 0.02985 | -0.0409 | -19.7655
-7 | -0.6055 | 0.01982 | -0.0518 | -30.5499
-6.5 | -0.6043 | 0.00914 | -0.0564 | -66.116
-6 | -0.5791 | 0.00253 | -0.0569 | -228.8933
-5.5 | -0.5214 | 0.00113 | -0.0549 | -461.4159
-5 | -0.4514 | 0.00091 | -0.053 | -496.044
-4.5 | -0.3802 | 0.00086 | -0.0517 | -442.093
-4 | -0.3105 | 0.00083 | -0.0507 | -374.0964
-3.5 | -0.2418 | 0.00081 | -0.05 | -298.5185
-3 | -0.1738 | 0.00079 | -0.0495 | -220
-2.5 | -0.1065 | 0.00076 | -0.0492 | -140.1316
-2 | -0.0398 | 0.00074 | -0.0489 | -53.7838
-1.5 | 0.0268 | 0.00073 | -0.0488 | 36.7123
-1 | 0.0929 | 0.00071 | -0.0488 | 130.8451
-0.5 | 0.1588 | 0.00069 | -0.0487 | 230.1449
0 | 0.2286 | 0.00468 | -0.05 | 48.8462
0.5 | 0.2953 | 0.00468 | -0.05 | 63.0983
1 | 0.362 | 0.00478 | -0.05 | 75.7322
2 | 0.4963 | 0.00496 | -0.0498 | 100.0605
2.5 | 0.5638 | 0.0051 | -0.0496 | 110.549
3 | 0.6306 | 0.00541 | -0.0491 | 116.5619
3.5 | 0.6987 | 0.00564 | -0.0485 | 123.883
4.5 | 0.8357 | 0.00637 | -0.0466 | 131.1931
5 | 0.9066 | 0.00664 | -0.0454 | 136.5361
5.5 | 0.9784 | 0.00699 | -0.0438 | 139.9714
6 | 1.0509 | 0.00747 | -0.0417 | 140.6827
6.5 | 1.1238 | 0.00813 | -0.039 | 138.2288
7 | 1.1858 | 0.01059 | -0.0337 | 111.9736
7.5 | 1.2139 | 0.01693 | -0.0259 | 71.7011
8 | 1.2091 | 0.02483 | -0.0181 | 48.6951
8.5 | 1.1784 | 0.0324 | -0.0118 | 36.3704
9 | 1.1424 | 0.04233 | -0.0154 | 26.988
9.5 | 1.1119 | 0.05653 | -0.0279 | 19.6692
10 | 1.0856 | 0.0718 | -0.0392 | 15.1198
10.5 | 1.0598 | 0.08582 | -0.0465 | 12.3491
11 | 1.0354 | 0.09865 | -0.0522 | 10.4957
11.5 | 1.0146 | 0.11126 | -0.0583 | 9.1192
12 | 0.998 | 0.12376 | -0.0646 | 8.064
12.5 | 0.986 | 0.13632 | -0.071 | 7.233