## index
index | Re | Mach | Datasource
1 | 50000 | 0 | JavaFoil+Calcfoil stall+Eppler ext transition
2 | 50000 | 0 | XFOIL ncrit=9
3 | 50000 | 0.1 | JavaFoil+Calcfoil stall+Eppler ext transition
4 | 50000 | 0.1 | XFOIL ncrit=9
5 | 50000 | 0.25 | JavaFoil+Calcfoil stall+Eppler ext transition
6 | 50000 | 0.25 | XFOIL ncrit=9
7 | 50000 | 0.5 | JavaFoil+Calcfoil stall+Eppler ext transition
8 | 50000 | 0.5 | XFOIL ncrit=9
9 | 100000 | 0 | JavaFoil+Calcfoil stall+Eppler ext transition
10 | 100000 | 0 | XFOIL ncrit=9
11 | 100000 | 0.1 | JavaFoil+Calcfoil stall+Eppler ext transition
12 | 100000 | 0.1 | XFOIL ncrit=9
13 | 100000 | 0.25 | JavaFoil+Calcfoil stall+Eppler ext transition
14 | 100000 | 0.25 | XFOIL ncrit=9
15 | 100000 | 0.5 | JavaFoil+Calcfoil stall+Eppler ext transition
16 | 100000 | 0.5 | XFOIL ncrit=9
17 | 250000 | 0 | JavaFoil+Calcfoil stall+Eppler ext transition
18 | 250000 | 0 | XFOIL ncrit=9
19 | 250000 | 0.1 | JavaFoil+Calcfoil stall+Eppler ext transition
20 | 250000 | 0.1 | XFOIL ncrit=9
21 | 250000 | 0.25 | JavaFoil+Calcfoil stall+Eppler ext transition
22 | 250000 | 0.25 | XFOIL ncrit=9
23 | 250000 | 0.5 | JavaFoil+Calcfoil stall+Eppler ext transition
24 | 250000 | 0.5 | XFOIL ncrit=9
25 | 500000 | 0 | JavaFoil+Calcfoil stall+Eppler ext transition
26 | 500000 | 0 | XFOIL ncrit=9
27 | 500000 | 0.1 | JavaFoil+Calcfoil stall+Eppler ext transition
28 | 500000 | 0.1 | XFOIL ncrit=9
29 | 500000 | 0.25 | JavaFoil+Calcfoil stall+Eppler ext transition
30 | 500000 | 0.25 | XFOIL ncrit=9
31 | 500000 | 0.5 | JavaFoil+Calcfoil stall+Eppler ext transition
32 | 500000 | 0.5 | XFOIL ncrit=9
33 | 750000 | 0 | JavaFoil+Calcfoil stall+Eppler ext transition
34 | 750000 | 0 | XFOIL ncrit=9
35 | 750000 | 0.1 | JavaFoil+Calcfoil stall+Eppler ext transition
36 | 750000 | 0.1 | XFOIL ncrit=9
37 | 750000 | 0.25 | JavaFoil+Calcfoil stall+Eppler ext transition
38 | 750000 | 0.25 | XFOIL ncrit=9
39 | 750000 | 0.5 | JavaFoil+Calcfoil stall+Eppler ext transition
40 | 750000 | 0.5 | XFOIL ncrit=9
41 | 1000000 | 0 | JavaFoil+Calcfoil stall+Eppler ext transition
42 | 1000000 | 0 | XFOIL ncrit=9
43 | 1000000 | 0.1 | JavaFoil+Calcfoil stall+Eppler ext transition
44 | 1000000 | 0.1 | XFOIL ncrit=9
45 | 1000000 | 0.25 | JavaFoil+Calcfoil stall+Eppler ext transition
46 | 1000000 | 0.25 | XFOIL ncrit=9
47 | 1000000 | 0.5 | JavaFoil+Calcfoil stall+Eppler ext transition
48 | 1000000 | 0.5 | XFOIL ncrit=9
49 | 2000000 | 0 | JavaFoil+Calcfoil stall+Eppler ext transition
50 | 2000000 | 0 | XFOIL ncrit=9
51 | 2000000 | 0.1 | JavaFoil+Calcfoil stall+Eppler ext transition
52 | 2000000 | 0.1 | XFOIL ncrit=9
53 | 2000000 | 0.25 | JavaFoil+Calcfoil stall+Eppler ext transition
54 | 2000000 | 0.25 | XFOIL ncrit=9
55 | 2000000 | 0.5 | JavaFoil+Calcfoil stall+Eppler ext transition
56 | 2000000 | 0.5 | XFOIL ncrit=9
57 | 3000000 | 0 | JavaFoil+Calcfoil stall+Eppler ext transition
58 | 3000000 | 0 | XFOIL ncrit=9
59 | 3000000 | 0.1 | JavaFoil+Calcfoil stall+Eppler ext transition
60 | 3000000 | 0.1 | XFOIL ncrit=9
61 | 3000000 | 0.25 | JavaFoil+Calcfoil stall+Eppler ext transition
62 | 3000000 | 0.25 | XFOIL ncrit=9
63 | 3000000 | 0.5 | JavaFoil+Calcfoil stall+Eppler ext transition
64 | 3000000 | 0.5 | XFOIL ncrit=9
65 | 4000000 | 0 | JavaFoil+Calcfoil stall+Eppler ext transition
66 | 4000000 | 0 | XFOIL ncrit=9
67 | 4000000 | 0.1 | JavaFoil+Calcfoil stall+Eppler ext transition
68 | 4000000 | 0.1 | XFOIL ncrit=9
69 | 4000000 | 0.25 | JavaFoil+Calcfoil stall+Eppler ext transition
70 | 4000000 | 0.25 | XFOIL ncrit=9
71 | 4000000 | 0.5 | JavaFoil+Calcfoil stall+Eppler ext transition
72 | 4000000 | 0.5 | XFOIL ncrit=9
73 | 5000000 | 0 | JavaFoil+Calcfoil stall+Eppler ext transition
74 | 5000000 | 0 | XFOIL ncrit=9
75 | 5000000 | 0.1 | JavaFoil+Calcfoil stall+Eppler ext transition
76 | 5000000 | 0.1 | XFOIL ncrit=9
77 | 5000000 | 0.25 | JavaFoil+Calcfoil stall+Eppler ext transition
78 | 5000000 | 0.25 | XFOIL ncrit=9
79 | 5000000 | 0.5 | JavaFoil+Calcfoil stall+Eppler ext transition
80 | 5000000 | 0.5 | XFOIL ncrit=9
81 | 6000000 | 0 | JavaFoil+Calcfoil stall+Eppler ext transition
82 | 6000000 | 0 | XFOIL ncrit=9
83 | 6000000 | 0.1 | JavaFoil+Calcfoil stall+Eppler ext transition
84 | 6000000 | 0.1 | XFOIL ncrit=9
85 | 6000000 | 0.25 | JavaFoil+Calcfoil stall+Eppler ext transition
86 | 6000000 | 0.25 | XFOIL ncrit=9
87 | 6000000 | 0.5 | JavaFoil+Calcfoil stall+Eppler ext transition
88 | 6000000 | 0.5 | XFOIL ncrit=9
89 | 7000000 | 0 | JavaFoil+Calcfoil stall+Eppler ext transition
90 | 7000000 | 0 | XFOIL ncrit=9
91 | 7000000 | 0.1 | JavaFoil+Calcfoil stall+Eppler ext transition
92 | 7000000 | 0.1 | XFOIL ncrit=9
93 | 7000000 | 0.25 | JavaFoil+Calcfoil stall+Eppler ext transition
94 | 7000000 | 0.25 | XFOIL ncrit=9
95 | 7000000 | 0.5 | JavaFoil+Calcfoil stall+Eppler ext transition
96 | 7000000 | 0.5 | XFOIL ncrit=9
97 | 8000000 | 0 | JavaFoil+Calcfoil stall+Eppler ext transition
98 | 8000000 | 0 | XFOIL ncrit=9
99 | 8000000 | 0.1 | JavaFoil+Calcfoil stall+Eppler ext transition
100 | 8000000 | 0.1 | XFOIL ncrit=9
101 | 8000000 | 0.25 | JavaFoil+Calcfoil stall+Eppler ext transition
102 | 8000000 | 0.25 | XFOIL ncrit=9
103 | 8000000 | 0.5 | JavaFoil+Calcfoil stall+Eppler ext transition
104 | 8000000 | 0.5 | XFOIL ncrit=9
105 | 10000000 | 0 | JavaFoil+Calcfoil stall+Eppler ext transition
106 | 10000000 | 0 | XFOIL ncrit=9
107 | 10000000 | 0.1 | JavaFoil+Calcfoil stall+Eppler ext transition
108 | 10000000 | 0.1 | XFOIL ncrit=9
109 | 10000000 | 0.25 | JavaFoil+Calcfoil stall+Eppler ext transition
110 | 10000000 | 0.25 | XFOIL ncrit=9
111 | 10000000 | 0.5 | JavaFoil+Calcfoil stall+Eppler ext transition
112 | 10000000 | 0.5 | XFOIL ncrit=9
113 | 12000000 | 0 | JavaFoil+Calcfoil stall+Eppler ext transition
114 | 12000000 | 0 | XFOIL ncrit=9
115 | 12000000 | 0.1 | JavaFoil+Calcfoil stall+Eppler ext transition
116 | 12000000 | 0.1 | XFOIL ncrit=9
117 | 12000000 | 0.25 | JavaFoil+Calcfoil stall+Eppler ext transition
118 | 12000000 | 0.25 | XFOIL ncrit=9
119 | 12000000 | 0.5 | JavaFoil+Calcfoil stall+Eppler ext transition
120 | 12000000 | 0.5 | XFOIL ncrit=9
121 | 14000000 | 0 | JavaFoil+Calcfoil stall+Eppler ext transition
122 | 14000000 | 0 | XFOIL ncrit=9
123 | 14000000 | 0.1 | JavaFoil+Calcfoil stall+Eppler ext transition
124 | 14000000 | 0.1 | XFOIL ncrit=9
125 | 14000000 | 0.25 | JavaFoil+Calcfoil stall+Eppler ext transition
126 | 14000000 | 0.25 | XFOIL ncrit=9
127 | 14000000 | 0.5 | JavaFoil+Calcfoil stall+Eppler ext transition
128 | 14000000 | 0.5 | XFOIL ncrit=9
129 | 16000000 | 0 | JavaFoil+Calcfoil stall+Eppler ext transition
130 | 16000000 | 0 | XFOIL ncrit=9
131 | 16000000 | 0.1 | JavaFoil+Calcfoil stall+Eppler ext transition
132 | 16000000 | 0.1 | XFOIL ncrit=9
133 | 16000000 | 0.25 | JavaFoil+Calcfoil stall+Eppler ext transition
134 | 16000000 | 0.25 | XFOIL ncrit=9
135 | 16000000 | 0.5 | JavaFoil+Calcfoil stall+Eppler ext transition
136 | 16000000 | 0.5 | XFOIL ncrit=9
137 | 18000000 | 0 | JavaFoil+Calcfoil stall+Eppler ext transition
138 | 18000000 | 0 | XFOIL ncrit=9
139 | 18000000 | 0.1 | JavaFoil+Calcfoil stall+Eppler ext transition
140 | 18000000 | 0.1 | XFOIL ncrit=9
141 | 18000000 | 0.25 | JavaFoil+Calcfoil stall+Eppler ext transition
142 | 18000000 | 0.25 | XFOIL ncrit=9
143 | 18000000 | 0.5 | JavaFoil+Calcfoil stall+Eppler ext transition
144 | 18000000 | 0.5 | XFOIL ncrit=9
145 | 20000000 | 0 | JavaFoil+Calcfoil stall+Eppler ext transition
146 | 20000000 | 0 | XFOIL ncrit=9
147 | 20000000 | 0.1 | JavaFoil+Calcfoil stall+Eppler ext transition
148 | 20000000 | 0.1 | XFOIL ncrit=9
149 | 20000000 | 0.25 | JavaFoil+Calcfoil stall+Eppler ext transition
150 | 20000000 | 0.25 | XFOIL ncrit=9
151 | 20000000 | 0.5 | JavaFoil+Calcfoil stall+Eppler ext transition
152 | 20000000 | 0.5 | XFOIL ncrit=9

## 1. Re 50k Mach 0.00 (1)
BIGFOIL.COM POLAR EXPORT
NACA64-516 a=0.6
NACA64-516 a=0.6 |  |  |  | Cl Max: | 1.363 | at alpha= | 9 | deg
JavaFoil+Calcfoil stall+Eppler ext transition |  |  |  | L/D Max: | 36.475 | at alpha= | 7.5 | deg
Re: | 50000 |  |  | Cd Min: | 0.01897 | at alpha= | -1 | deg
Mach: | 0 |  |  | Cl=0 at alpha= | -3.4758 | deg
|  |  |  | @ Cl=0.1, Cd= | 0.021881
|  |  |  | @ Cl=0.4, Cd= | 0.020855
|  |  |  | @ Cl=0.6, Cd= | 0.022368
alpha (deg) | Cl | Cd | Cm | Cl/Cd
-20 | -0.677 | 0.29086 | -0.015 | -2.327
-19.5 | -0.693 | 0.28513 | -0.014 | -2.429
-19 | -0.707 | 0.26627 | -0.015 | -2.657
-18.5 | -0.721 | 0.24885 | -0.015 | -2.898
-18 | -0.734 | 0.23241 | -0.016 | -3.157
-17.5 | -0.747 | 0.21978 | -0.022 | -3.398
-17 | -0.756 | 0.20191 | -0.023 | -3.744
-16.5 | -0.763 | 0.19249 | -0.023 | -3.964
-16 | -0.768 | 0.17895 | -0.024 | -4.291
-15.5 | -0.77 | 0.17336 | -0.024 | -4.442
-15 | -0.769 | 0.15625 | -0.025 | -4.925
-14.5 | -0.766 | 0.14817 | -0.025 | -5.17
-14 | -0.76 | 0.13818 | -0.026 | -5.497
-13.5 | -0.749 | 0.12978 | -0.026 | -5.775
-13 | -0.736 | 0.12001 | -0.027 | -6.135
-12.5 | -0.718 | 0.11816 | -0.024 | -6.074
-12 | -0.698 | 0.11248 | -0.025 | -6.201
-11.5 | -0.674 | 0.10406 | -0.025 | -6.476
-11 | -0.647 | 0.09717 | -0.025 | -6.658
-10.5 | -0.617 | 0.09085 | -0.025 | -6.791
-10 | -0.584 | 0.08427 | -0.026 | -6.928
-9.5 | -0.546 | 0.07867 | -0.026 | -6.943
-9 | -0.507 | 0.07359 | -0.027 | -6.888
-8.5 | -0.466 | 0.06928 | -0.027 | -6.726
-8 | -0.424 | 0.06491 | -0.028 | -6.526
-7.5 | -0.38 | 0.06113 | -0.028 | -6.218
-7 | -0.335 | 0.05776 | -0.028 | -5.805
-6.5 | -0.29 | 0.05437 | -0.029 | -5.328
-6 | -0.243 | 0.05121 | -0.03 | -4.749
-5.5 | -0.196 | 0.04849 | -0.03 | -4.041
-5 | -0.148 | 0.04608 | -0.031 | -3.215
-4.5 | -0.1 | 0.04413 | -0.032 | -2.263
-4 | -0.051 | 0.04202 | -0.034 | -1.218
-3.5 | -0.003 | 0.01925 | -0.067 | -0.131
-3 | 0.059 | 0.01914 | -0.067 | 3.061
-2.5 | 0.11 | 0.02255 | -0.061 | 4.893
-2 | 0.173 | 0.02011 | -0.065 | 8.592
-1.5 | 0.237 | 0.01931 | -0.067 | 12.278
-1 | 0.304 | 0.01897 | -0.07 | 16.046
-0.5 | 0.366 | 0.01903 | -0.07 | 19.217
0 | 0.404 | 0.02107 | -0.071 | 19.173
0.5 | 0.461 | 0.02135 | -0.072 | 21.614
1 | 0.519 | 0.02172 | -0.072 | 23.877
1.5 | 0.576 | 0.02217 | -0.073 | 25.973
2 | 0.633 | 0.02264 | -0.073 | 27.948
2.5 | 0.689 | 0.02323 | -0.074 | 29.664
3 | 0.745 | 0.02383 | -0.074 | 31.286
3.5 | 0.801 | 0.02456 | -0.075 | 32.617
4 | 0.857 | 0.0253 | -0.075 | 33.866
4.5 | 0.906 | 0.02618 | -0.075 | 34.609
5 | 0.959 | 0.02712 | -0.076 | 35.351
5.5 | 1.01 | 0.02816 | -0.076 | 35.883
6 | 1.061 | 0.02934 | -0.077 | 36.14
6.5 | 1.11 | 0.0306 | -0.077 | 36.271
7 | 1.158 | 0.03194 | -0.077 | 36.257
7.5 | 1.236 | 0.03388 | -0.081 | 36.475
8 | 1.281 | 0.03543 | -0.081 | 36.147
8.5 | 1.323 | 0.03709 | -0.082 | 35.678
9 | 1.363 | 0.03882 | -0.082 | 35.105
9.5 | 1.196 | 0.07048 | -0.041 | 16.972
10 | 1.226 | 0.07556 | -0.039 | 16.231
10.5 | 1.254 | 0.08147 | -0.038 | 15.397
11 | 1.279 | 0.08743 | -0.037 | 14.633
11.5 | 1.299 | 0.09393 | -0.037 | 13.832
12 | 1.315 | 0.10072 | -0.037 | 13.061
12.5 | 1.328 | 0.10641 | -0.036 | 12.478
13 | 1.336 | 0.11495 | -0.036 | 11.625
13.5 | 1.341 | 0.12286 | -0.035 | 10.913
14 | 1.342 | 0.13097 | -0.035 | 10.243

## 2. Re 50k Mach 0.00 (2)
BIGFOIL.COM POLAR EXPORT
NACA64-516 a=0.6
NACA64-516 a=0.6 |  |  |  | Cl Max: | 1.3184 | at alpha= | 14 | deg
XFOIL ncrit=9 |  |  |  | L/D Max: | 19.8113 | at alpha= | 12 | deg
Re: | 50000 |  |  | Cd Min: | 0.23887 | at alpha= | 19 | deg
Mach: | 0 |  |  | Cl=0 at alpha= | 2.4352 | deg
|  |  |  | @ Cl=0.1, Cd= | 0.05535
|  |  |  | @ Cl=0.4, Cd= | 0.080204
|  |  |  | @ Cl=0.6, Cd= | 0.1063
alpha (deg) | Cl | Cd | Cm | Cl/Cd
-11.5 | -0.3139 | 0.13323 | -0.0356 | -2.3561
-11 | -0.3299 | 0.1311 | -0.0307 | -2.5164
-10.5 | -0.3452 | 0.12874 | -0.0262 | -2.6814
-10 | -0.3586 | 0.12601 | -0.0221 | -2.8458
-9.5 | -0.3707 | 0.12302 | -0.0182 | -3.0133
-9 | -0.3811 | 0.11979 | -0.0143 | -3.1814
-8.5 | -0.3918 | 0.11653 | -0.0105 | -3.3622
-8 | -0.4152 | 0.11415 | -0.006 | -3.6373
-7 | -0.6584 | 0.08268 | -0.0258 | -7.9632
-6.5 | -0.6841 | 0.06364 | -0.0348 | -10.7495
-6 | -0.6627 | 0.05585 | -0.0351 | -11.8657
-5.5 | -0.6313 | 0.04931 | -0.0359 | -12.8027
-5 | -0.596 | 0.04537 | -0.0352 | -13.1364
-4.5 | -0.5563 | 0.04223 | -0.0344 | -13.1731
-4 | -0.5151 | 0.04012 | -0.0334 | -12.839
-3.5 | -0.4751 | 0.03833 | -0.0321 | -12.395
-3 | -0.4354 | 0.03704 | -0.0304 | -11.7549
-2.5 | -0.3935 | 0.03555 | -0.0295 | -11.0689
-2 | -0.3837 | 0.03543 | -0.017 | -10.8298
-1.5 | -0.3765 | 0.03638 | -0.0051 | -10.3491
-1 | -0.3686 | 0.03682 | 0.0061 | -10.0109
-0.5 | -0.2039 | 0.04257 | -0.014 | -4.7898
0 | -0.2163 | 0.04022 | -0.009 | -5.3779
0.5 | -0.1985 | 0.03946 | -0.0091 | -5.0304
1 | -0.1547 | 0.04061 | -0.0131 | -3.8094
1.5 | -0.1087 | 0.0424 | -0.0167 | -2.5637
2 | -0.0638 | 0.04454 | -0.0196 | -1.4324
2.5 | 0.0095 | 0.04926 | -0.0276 | 0.19285
3.5 | 0.133 | 0.05757 | -0.0386 | 2.3102
4 | 0.1755 | 0.06008 | -0.0405 | 2.9211
4.5 | 0.2296 | 0.06431 | -0.0442 | 3.5702
5 | 0.2714 | 0.06784 | -0.046 | 4.0006
5.5 | 0.3105 | 0.07103 | -0.0474 | 4.3714
6.5 | 0.3922 | 0.07937 | -0.0511 | 4.9414
7 | 0.427 | 0.08309 | -0.0521 | 5.139
7.5 | 0.4793 | 0.08918 | -0.0556 | 5.3745
8 | 0.4944 | 0.09186 | -0.0545 | 5.3821
8.5 | 0.537 | 0.09764 | -0.0569 | 5.4998
9.5 | 0.6111 | 0.10783 | -0.0596 | 5.6673
10 | 0.623 | 0.11122 | -0.0588 | 5.6015
10.5 | 0.7533 | 0.10457 | -0.0545 | 7.2038
11 | 0.8141 | 0.1038 | -0.0522 | 7.843
11.5 | 0.8747 | 0.10068 | -0.0483 | 8.6879
12 | 1.1338 | 0.05723 | -0.0273 | 19.8113
12.5 | 1.1565 | 0.06054 | -0.0226 | 19.1031
13 | 1.2322 | 0.06322 | -0.0209 | 19.4907
13.5 | 1.2717 | 0.06884 | -0.0197 | 18.4733
14 | 1.3184 | 0.0756 | -0.0194 | 17.4392
14.5 | 1.278 | 0.08457 | -0.0173 | 15.1117
15 | 1.2274 | 0.09576 | -0.0176 | 12.8175
15.5 | 1.168 | 0.10976 | -0.021 | 10.6414
16.5 | 0.9132 | 0.19036 | -0.0674 | 4.7972
17 | 0.8664 | 0.21121 | -0.0846 | 4.1021
17.5 | 0.8722 | 0.21774 | -0.0889 | 4.0057
18 | 0.89 | 0.22517 | -0.0919 | 3.9526
18.5 | 0.9258 | 0.2368 | -0.0928 | 3.9096
19 | 0.9244 | 0.23887 | -0.098 | 3.8699

## 3. Re 50k Mach 0.10 (1)
BIGFOIL.COM POLAR EXPORT
NACA64-516 a=0.6
NACA64-516 a=0.6 |  |  |  | Cl Max: | 1.333 | at alpha= | 13.5 | deg
JavaFoil+Calcfoil stall+Eppler ext transition |  |  |  | L/D Max: | 36.281 | at alpha= | 7.5 | deg
Re: | 50000 |  |  | Cd Min: | 0.01903 | at alpha= | -1 | deg
Mach: | 0.1 |  |  | Cl=0 at alpha= | -3.4758 | deg
|  |  |  | @ Cl=0.1, Cd= | 0.021884
|  |  |  | @ Cl=0.4, Cd= | 0.020869
|  |  |  | @ Cl=0.6, Cd= | 0.02244
alpha (deg) | Cl | Cd | Cm | Cl/Cd
-20 | -0.628 | 0.31505 | -0.015 | -1.994
-19.5 | -0.647 | 0.30184 | -0.014 | -2.143
-19 | -0.665 | 0.27956 | -0.014 | -2.379
-18.5 | -0.682 | 0.26315 | -0.015 | -2.592
-18 | -0.698 | 0.24163 | -0.016 | -2.889
-17.5 | -0.712 | 0.22412 | -0.016 | -3.179
-17 | -0.727 | 0.21286 | -0.023 | -3.415
-16.5 | -0.737 | 0.20025 | -0.023 | -3.683
-16 | -0.746 | 0.18721 | -0.024 | -3.983
-15.5 | -0.751 | 0.17584 | -0.024 | -4.27
-15 | -0.753 | 0.16456 | -0.025 | -4.577
-14.5 | -0.753 | 0.15356 | -0.025 | -4.901
-14 | -0.748 | 0.14113 | -0.026 | -5.303
-13.5 | -0.741 | 0.13286 | -0.026 | -5.577
-13 | -0.73 | 0.12158 | -0.027 | -6.003
-12.5 | -0.715 | 0.11291 | -0.027 | -6.33
-12 | -0.696 | 0.10668 | -0.027 | -6.524
-11.5 | -0.672 | 0.10483 | -0.025 | -6.411
-11 | -0.646 | 0.09828 | -0.025 | -6.575
-10.5 | -0.617 | 0.0914 | -0.025 | -6.751
-10 | -0.585 | 0.08568 | -0.026 | -6.823
-9.5 | -0.547 | 0.0789 | -0.027 | -6.937
-9 | -0.508 | 0.07465 | -0.027 | -6.807
-8.5 | -0.467 | 0.06951 | -0.027 | -6.723
-8 | -0.425 | 0.06552 | -0.028 | -6.488
-7.5 | -0.381 | 0.06161 | -0.028 | -6.192
-7 | -0.337 | 0.05814 | -0.029 | -5.791
-6.5 | -0.291 | 0.05415 | -0.029 | -5.372
-6 | -0.244 | 0.05143 | -0.03 | -4.749
-5.5 | -0.197 | 0.04865 | -0.03 | -4.046
-5 | -0.149 | 0.04622 | -0.031 | -3.22
-4.5 | -0.1 | 0.04411 | -0.032 | -2.275
-4 | -0.051 | 0.04211 | -0.034 | -1.222
-3.5 | -0.003 | 0.01929 | -0.067 | -0.132
-3 | 0.059 | 0.01918 | -0.068 | 3.07
-2.5 | 0.111 | 0.02261 | -0.062 | 4.904
-2 | 0.173 | 0.02041 | -0.065 | 8.471
-1.5 | 0.238 | 0.0194 | -0.068 | 12.268
-1 | 0.306 | 0.01903 | -0.07 | 16.081
-0.5 | 0.368 | 0.01916 | -0.071 | 19.191
0 | 0.406 | 0.02119 | -0.071 | 19.159
0.5 | 0.464 | 0.02141 | -0.072 | 21.658
1 | 0.521 | 0.02184 | -0.072 | 23.858
1.5 | 0.579 | 0.02226 | -0.073 | 25.995
2 | 0.636 | 0.02275 | -0.073 | 27.944
2.5 | 0.692 | 0.02331 | -0.074 | 29.698
3 | 0.749 | 0.02391 | -0.074 | 31.326
3.5 | 0.805 | 0.02468 | -0.075 | 32.619
4 | 0.861 | 0.02542 | -0.075 | 33.861
4.5 | 0.911 | 0.02633 | -0.076 | 34.586
5 | 0.963 | 0.02727 | -0.076 | 35.324
5.5 | 1.015 | 0.02837 | -0.077 | 35.768
6 | 1.065 | 0.02952 | -0.077 | 36.092
6.5 | 1.115 | 0.03083 | -0.077 | 36.151
7 | 1.163 | 0.03218 | -0.078 | 36.138
7.5 | 1.241 | 0.0342 | -0.081 | 36.281
8 | 1.286 | 0.03579 | -0.081 | 35.918
8.5 | 1.328 | 0.03742 | -0.082 | 35.487
9 | 1.167 | 0.06631 | -0.041 | 17.596
9.5 | 1.2 | 0.07058 | -0.04 | 16.996
10 | 1.23 | 0.076 | -0.039 | 16.178
10.5 | 1.257 | 0.08145 | -0.037 | 15.428
11 | 1.281 | 0.08755 | -0.037 | 14.628
11.5 | 1.299 | 0.09413 | -0.037 | 13.804
12 | 1.314 | 0.10103 | -0.037 | 13.007
12.5 | 1.325 | 0.10907 | -0.036 | 12.146
13 | 1.331 | 0.11592 | -0.036 | 11.483
13.5 | 1.333 | 0.12294 | -0.035 | 10.846
14 | 1.331 | 0.13209 | -0.034 | 10.08
14.5 | 1.326 | 0.1451 | -0.034 | 9.135
15 | 1.312 | 0.15456 | -0.035 | 8.491
15.5 | 1.294 | 0.16313 | -0.034 | 7.931
16 | 1.272 | 0.17513 | -0.034 | 7.262
16.5 | 1.246 | 0.19078 | -0.033 | 6.53
17 | 1.217 | 0.20139 | -0.032 | 6.043
17.5 | 1.186 | 0.21668 | -0.033 | 5.473
18 | 1.152 | 0.22286 | -0.033 | 5.17
18.5 | 1.117 | 0.24071 | -0.032 | 4.64

## 4. Re 50k Mach 0.10 (2)
BIGFOIL.COM POLAR EXPORT
NACA64-516 a=0.6
NACA64-516 a=0.6 |  |  |  | Cl Max: | 1.2666 | at alpha= | 14.5 | deg
XFOIL ncrit=9 |  |  |  | L/D Max: | 19.4062 | at alpha= | 12 | deg
Re: | 50000 |  |  | Cd Min: | 0.2454 | at alpha= | 19.5 | deg
Mach: | 0.1 |  |  | Cl=0 at alpha= | 2.436 | deg
|  |  |  | @ Cl=0.1, Cd= | 0.055379
|  |  |  | @ Cl=0.4, Cd= | 0.080473
|  |  |  | @ Cl=0.6, Cd= | 0.10726
alpha (deg) | Cl | Cd | Cm | Cl/Cd
-12 | -0.3201 | 0.13865 | -0.041 | -2.3087
-11.5 | -0.3146 | 0.13404 | -0.0354 | -2.3471
-11 | -0.3298 | 0.13183 | -0.0306 | -2.5017
-10.5 | -0.3447 | 0.12941 | -0.0262 | -2.6636
-10 | -0.3577 | 0.12665 | -0.0221 | -2.8243
-9.5 | -0.3696 | 0.12363 | -0.0182 | -2.9896
-9 | -0.38 | 0.12039 | -0.0144 | -3.1564
-8.5 | -0.3906 | 0.1171 | -0.0106 | -3.3356
-8 | -0.411 | 0.11451 | -0.0063 | -3.5892
-7 | -0.6767 | 0.07968 | -0.0299 | -8.4927
-6.5 | -0.6761 | 0.06765 | -0.032 | -9.9941
-6 | -0.6656 | 0.05726 | -0.0348 | -11.6242
-5.5 | -0.6361 | 0.05016 | -0.036 | -12.6814
-5 | -0.6011 | 0.04607 | -0.0353 | -13.0475
-4.5 | -0.5615 | 0.04277 | -0.0346 | -13.1284
-4 | -0.5201 | 0.04051 | -0.0336 | -12.8388
-3.5 | -0.4798 | 0.03866 | -0.0323 | -12.4108
-3 | -0.4392 | 0.03742 | -0.0306 | -11.737
-2.5 | -0.3981 | 0.03599 | -0.0295 | -11.0614
-2 | -0.383 | 0.03551 | -0.0187 | -10.7857
-1.5 | -0.3762 | 0.03654 | -0.0064 | -10.2956
-1 | -0.3689 | 0.03701 | 0.005 | -9.9676
-0.5 | -0.2029 | 0.04296 | -0.0144 | -4.723
0 | -0.2154 | 0.04062 | -0.0092 | -5.3028
0.5 | -0.2008 | 0.03967 | -0.0088 | -5.0618
1 | -0.1577 | 0.04073 | -0.0127 | -3.8718
1.5 | -0.1113 | 0.04251 | -0.0164 | -2.6182
2 | -0.0647 | 0.04474 | -0.0197 | -1.4461
2.5 | 0.0095 | 0.04957 | -0.0278 | 0.19165
3 | 0.0698 | 0.05315 | -0.0332 | 1.3133
3.5 | 0.1313 | 0.05769 | -0.0385 | 2.276
4 | 0.1759 | 0.06035 | -0.0407 | 2.9147
5 | 0.2681 | 0.06772 | -0.0456 | 3.9589
5.5 | 0.3117 | 0.07139 | -0.0476 | 4.3662
6.5 | 0.389 | 0.07931 | -0.0507 | 4.9048
7 | 0.4294 | 0.08358 | -0.0525 | 5.1376
7.5 | 0.4744 | 0.08916 | -0.0551 | 5.3208
8 | 0.497 | 0.09236 | -0.0548 | 5.3811
8.5 | 0.5296 | 0.09737 | -0.0561 | 5.439
9 | 0.5756 | 0.10329 | -0.0586 | 5.5727
9.5 | 0.6039 | 0.1079 | -0.0592 | 5.5968
10 | 0.6433 | 0.1119 | -0.0595 | 5.7489
10.5 | 0.7478 | 0.10534 | -0.0544 | 7.0989
11 | 0.8056 | 0.10512 | -0.0523 | 7.6636
11.5 | 0.8746 | 0.10118 | -0.048 | 8.644
12 | 1.1308 | 0.05827 | -0.0263 | 19.4062
12.5 | 1.1527 | 0.06192 | -0.0221 | 18.616
13 | 1.2288 | 0.06459 | -0.0202 | 19.0246
13.5 | 1.2649 | 0.07047 | -0.0189 | 17.9495
14 | 1.2659 | 0.07816 | -0.0175 | 16.1963
14.5 | 1.2666 | 0.08676 | -0.0169 | 14.5989
15 | 1.2145 | 0.09837 | -0.0178 | 12.3462
15.5 | 1.1572 | 0.11266 | -0.0217 | 10.2716
16 | 0.9405 | 0.16707 | -0.0548 | 5.6294
17 | 0.8683 | 0.21206 | -0.0852 | 4.0946
17.5 | 0.8743 | 0.21858 | -0.0895 | 3.9999
18 | 0.8925 | 0.22609 | -0.0925 | 3.9475
18.5 | 0.9286 | 0.23791 | -0.0935 | 3.9032
19 | 0.9263 | 0.23971 | -0.0989 | 3.8643
19.5 | 0.9361 | 0.2454 | -0.1033 | 3.8146

## 5. Re 50k Mach 0.25 (1)
BIGFOIL.COM POLAR EXPORT
NACA64-516 a=0.6
NACA64-516 a=0.6 |  |  |  | Cl Max: | 1.352 | at alpha= | 8.5 | deg
JavaFoil+Calcfoil stall+Eppler ext transition |  |  |  | L/D Max: | 35.567 | at alpha= | 6.5 | deg
Re: | 50000 |  |  | Cd Min: | 0.0195 | at alpha= | -3 | deg
Mach: | 0.25 |  |  | Cl=0 at alpha= | -3.4762 | deg
|  |  |  | @ Cl=0.1, Cd= | 0.022278
|  |  |  | @ Cl=0.4, Cd= | 0.020737
|  |  |  | @ Cl=0.6, Cd= | 0.022855
alpha (deg) | Cl | Cd | Cm | Cl/Cd
-18 | -0.363 | 0.33558 | -0.022 | -1.081
-17.5 | -0.414 | 0.35483 | -0.016 | -1.166
-17 | -0.461 | 0.32095 | -0.015 | -1.437
-16.5 | -0.505 | 0.26866 | -0.016 | -1.879
-16 | -0.544 | 0.23609 | -0.016 | -2.304
-15.5 | -0.579 | 0.20989 | -0.016 | -2.757
-15 | -0.608 | 0.20183 | -0.016 | -3.013
-14.5 | -0.632 | 0.17373 | -0.017 | -3.64
-14 | -0.653 | 0.16433 | -0.025 | -3.974
-13.5 | -0.663 | 0.14987 | -0.017 | -4.425
-13 | -0.672 | 0.13501 | -0.026 | -4.978
-12.5 | -0.672 | 0.12461 | -0.027 | -5.396
-12 | -0.666 | 0.11813 | -0.027 | -5.641
-11.5 | -0.655 | 0.1074 | -0.028 | -6.095
-11 | -0.636 | 0.10557 | -0.025 | -6.023
-10.5 | -0.613 | 0.09664 | -0.026 | -6.345
-10 | -0.585 | 0.0901 | -0.026 | -6.498
-9.5 | -0.551 | 0.08341 | -0.027 | -6.602
-9 | -0.513 | 0.07733 | -0.027 | -6.64
-8.5 | -0.474 | 0.07114 | -0.028 | -6.66
-8 | -0.432 | 0.06724 | -0.028 | -6.428
-7.5 | -0.389 | 0.06299 | -0.029 | -6.172
-7 | -0.344 | 0.05893 | -0.029 | -5.833
-6.5 | -0.298 | 0.05578 | -0.03 | -5.334
-6 | -0.25 | 0.05194 | -0.03 | -4.815
-5.5 | -0.202 | 0.04933 | -0.031 | -4.09
-5 | -0.153 | 0.04685 | -0.031 | -3.258
-4.5 | -0.103 | 0.04462 | -0.032 | -2.306
-4 | -0.053 | 0.04277 | -0.034 | -1.234
-3.5 | -0.003 | 0.01959 | -0.069 | -0.133
-3 | 0.06 | 0.0195 | -0.069 | 3.102
-2.5 | 0.114 | 0.02325 | -0.063 | 4.882
-2 | 0.172 | 0.02273 | -0.064 | 7.588
-1.5 | 0.241 | 0.02024 | -0.068 | 11.906
-1 | 0.308 | 0.01968 | -0.071 | 15.665
-0.5 | 0.378 | 0.01951 | -0.073 | 19.363
0 | 0.416 | 0.02163 | -0.073 | 19.259
0.5 | 0.476 | 0.02197 | -0.074 | 21.653
1 | 0.535 | 0.02235 | -0.074 | 23.929
1.5 | 0.594 | 0.0228 | -0.075 | 26.042
2 | 0.652 | 0.02333 | -0.075 | 27.963
2.5 | 0.71 | 0.02396 | -0.076 | 29.653
3 | 0.769 | 0.02462 | -0.076 | 31.212
3.5 | 0.826 | 0.0254 | -0.077 | 32.511
4 | 0.883 | 0.02628 | -0.077 | 33.6
4.5 | 0.933 | 0.02721 | -0.078 | 34.304
5 | 0.987 | 0.02823 | -0.078 | 34.969
5.5 | 1.04 | 0.02942 | -0.078 | 35.339
6 | 1.091 | 0.0307 | -0.079 | 35.521
6.5 | 1.141 | 0.03208 | -0.079 | 35.567
7 | 1.189 | 0.0337 | -0.08 | 35.28
7.5 | 1.267 | 0.03594 | -0.083 | 35.271
8 | 1.311 | 0.03763 | -0.083 | 34.847
8.5 | 1.352 | 0.0395 | -0.084 | 34.224
9 | 1.187 | 0.06795 | -0.041 | 17.475
9.5 | 1.217 | 0.07344 | -0.04 | 16.568
10 | 1.243 | 0.07888 | -0.039 | 15.756
10.5 | 1.265 | 0.08535 | -0.038 | 14.826
11 | 1.283 | 0.09318 | -0.037 | 13.768
11.5 | 1.292 | 0.0989 | -0.037 | 13.065
12 | 1.295 | 0.10621 | -0.036 | 12.194
12.5 | 1.292 | 0.1151 | -0.036 | 11.224
13 | 1.282 | 0.12768 | -0.035 | 10.038
13.5 | 1.265 | 0.13774 | -0.034 | 9.181

## 6. Re 50k Mach 0.25 (2)
BIGFOIL.COM POLAR EXPORT
NACA64-516 a=0.6
NACA64-516 a=0.6 |  |  |  | Cl Max: | 1.2044 | at alpha= | 13 | deg
XFOIL ncrit=9 |  |  |  | L/D Max: | 17.4326 | at alpha= | 12 | deg
Re: | 50000 |  |  | Cd Min: | 0.23147 | at alpha= | 18 | deg
Mach: | 0.25 |  |  | Cl=0 at alpha= | 2.4844 | deg
|  |  |  | @ Cl=0.1, Cd= | 0.056632
|  |  |  | @ Cl=0.4, Cd= | 0.081881
|  |  |  | @ Cl=0.6, Cd= | 0.1087
alpha (deg) | Cl | Cd | Cm | Cl/Cd
0 | -0.2099 | 0.04284 | -0.0107 | -4.8996
0.5 | -0.2104 | 0.04099 | -0.0075 | -5.133
1 | -0.1736 | 0.04149 | -0.0105 | -4.1841
1.5 | -0.126 | 0.04315 | -0.0147 | -2.92
2.5 | 0.002 | 0.05025 | -0.0276 | 0.039801
3 | 0.0716 | 0.05496 | -0.0345 | 1.3028
3.5 | 0.1217 | 0.05791 | -0.0377 | 2.1015
4 | 0.1809 | 0.06236 | -0.0422 | 2.9009
4.5 | 0.2215 | 0.06531 | -0.0437 | 3.3915
5 | 0.2691 | 0.0691 | -0.0462 | 3.8944
5.5 | 0.3226 | 0.07413 | -0.0498 | 4.3518
6 | 0.35 | 0.07676 | -0.0495 | 4.5597
6.5 | 0.3943 | 0.0812 | -0.0517 | 4.8559
7 | 0.4386 | 0.08649 | -0.054 | 5.0711
7.5 | 0.4638 | 0.08969 | -0.0539 | 5.1711
8 | 0.5055 | 0.0953 | -0.0561 | 5.3043
8.5 | 0.5409 | 0.09994 | -0.0573 | 5.4122
9 | 0.5678 | 0.10443 | -0.0579 | 5.4371
9.5 | 0.6112 | 0.11019 | -0.0596 | 5.5468
10 | 0.6993 | 0.10627 | -0.0553 | 6.5804
10.5 | 0.7539 | 0.10748 | -0.0539 | 7.0143
11 | 0.8164 | 0.10686 | -0.0513 | 7.6399
12 | 1.119 | 0.06419 | -0.0228 | 17.4326
12.5 | 1.1556 | 0.06778 | -0.0192 | 17.0493
13 | 1.2044 | 0.07249 | -0.0172 | 16.6147
13.5 | 1.1874 | 0.08172 | -0.0167 | 14.5301
14 | 1.1809 | 0.09089 | -0.0169 | 12.9926
14.5 | 1.122 | 0.10547 | -0.0212 | 10.6381
16 | 0.9123 | 0.18288 | -0.0651 | 4.9885
16.5 | 0.8718 | 0.21101 | -0.0846 | 4.1316
17 | 0.879 | 0.21669 | -0.0885 | 4.0565
17.5 | 0.8864 | 0.22331 | -0.0931 | 3.9694
18 | 0.9075 | 0.23147 | -0.0961 | 3.9206

## 7. Re 50k Mach 0.50 (1)
BIGFOIL.COM POLAR EXPORT
NACA64-516 a=0.6
NACA64-516 a=0.6 |  |  |  | Cl Max: | 1.327 | at alpha= | 7 | deg
JavaFoil+Calcfoil stall+Eppler ext transition |  |  |  | L/D Max: | 33.002 | at alpha= | 5 | deg
Re: | 50000 |  |  | Cd Min: | 0.02098 | at alpha= | -2.5 | deg
Mach: | 0.5 |  |  | Cl=0 at alpha= | -3.4855 | deg
|  |  |  | @ Cl=0.1, Cd= | 0.021018
|  |  |  | @ Cl=0.4, Cd= | 0.022993
|  |  |  | @ Cl=0.6, Cd= | 0.024838
alpha (deg) | Cl | Cd | Cm | Cl/Cd
-20 | -0.929 | 0.44018 | -0.032 | -2.111
-19.5 | -0.902 | 0.44619 | -0.033 | -2.021
-19 | -0.874 | 0.42902 | -0.033 | -2.038
-18.5 | -0.847 | 0.42792 | -0.033 | -1.979
-18 | -0.817 | 0.38874 | -0.032 | -2.103
-17.5 | -0.789 | 0.39499 | -0.032 | -1.998
-17 | -0.762 | 0.38583 | -0.033 | -1.974
-16.5 | -0.734 | 0.3828 | -0.033 | -1.917
-16 | -0.706 | 0.36384 | -0.033 | -1.941
-15.5 | -0.678 | 0.34663 | -0.033 | -1.957
-15 | -0.649 | 0.34476 | -0.031 | -1.881
-14.5 | -0.621 | 0.31297 | -0.031 | -1.983
-14 | -0.593 | 0.30954 | -0.031 | -1.915
-13.5 | -0.565 | 0.32555 | -0.031 | -1.735
-13 | -0.537 | 0.32201 | -0.032 | -1.667
-12.5 | -0.508 | 0.27039 | -0.03 | -1.879
-12 | -0.48 | 0.26503 | -0.029 | -1.81
-11.5 | -0.452 | 0.2636 | -0.03 | -1.714
-11 | -0.424 | 0.26417 | -0.03 | -1.604
-10.5 | -0.396 | 0.26139 | -0.03 | -1.513
-10 | -0.368 | 0.25843 | -0.03 | -1.422
-9.5 | -0.339 | 0.20818 | -0.027 | -1.628
-9 | -0.31 | 0.14818 | -0.019 | -2.093
-8.5 | -0.39 | 0.11367 | -0.028 | -3.433
-8 | -0.416 | 0.08955 | -0.029 | -4.641
-7.5 | -0.396 | 0.07646 | -0.03 | -5.181
-7 | -0.362 | 0.06818 | -0.031 | -5.306
-6.5 | -0.319 | 0.06171 | -0.032 | -5.176
-6 | -0.272 | 0.05804 | -0.033 | -4.688
-5.5 | -0.221 | 0.05382 | -0.033 | -4.113
-5 | -0.169 | 0.04977 | -0.034 | -3.386
-4.5 | -0.114 | 0.047 | -0.035 | -2.428
-4 | -0.059 | 0.04498 | -0.036 | -1.303
-3.5 | -0.002 | 0.04304 | -0.038 | -0.054
-3 | 0.067 | 0.02105 | -0.077 | 3.205
-2.5 | 0.138 | 0.02098 | -0.078 | 6.584
-2 | 0.191 | 0.02527 | -0.07 | 7.54
-1.5 | 0.257 | 0.02493 | -0.071 | 10.3
-1 | 0.323 | 0.02474 | -0.072 | 13.045
-0.5 | 0.399 | 0.02298 | -0.076 | 17.345
0 | 0.463 | 0.02379 | -0.079 | 19.481
0.5 | 0.529 | 0.02391 | -0.081 | 22.137
1 | 0.595 | 0.02479 | -0.082 | 23.997
1.5 | 0.66 | 0.02541 | -0.083 | 25.973
2 | 0.725 | 0.02614 | -0.084 | 27.728
2.5 | 0.789 | 0.02693 | -0.084 | 29.303
3 | 0.853 | 0.02793 | -0.085 | 30.541
3.5 | 0.917 | 0.02899 | -0.085 | 31.629
4 | 0.98 | 0.03019 | -0.085 | 32.48
4.5 | 1.033 | 0.03156 | -0.086 | 32.722
5 | 1.09 | 0.03303 | -0.086 | 33.002
5.5 | 1.143 | 0.03483 | -0.086 | 32.829
6 | 1.195 | 0.03676 | -0.087 | 32.506
6.5 | 1.28 | 0.04026 | -0.091 | 31.803
7 | 1.327 | 0.04276 | -0.091 | 31.029
7.5 | 1.169 | 0.06112 | -0.046 | 19.133
8 | 1.19 | 0.06765 | -0.043 | 17.598
8.5 | 1.198 | 0.0757 | -0.041 | 15.82
9 | 1.178 | 0.08725 | -0.04 | 13.507
9.5 | 1.098 | 0.10153 | -0.036 | 10.819
10 | 0.744 | 0.1914 | -0.033 | 3.887
10.5 | 0.772 | 0.22229 | -0.039 | 3.471
11 | 0.798 | 0.24372 | -0.039 | 3.275
11.5 | 0.825 | 0.24028 | -0.041 | 3.434
12 | 0.853 | 0.28658 | -0.045 | 2.976

## 8. Re 50k Mach 0.50 (2)
BIGFOIL.COM POLAR EXPORT
NACA64-516 a=0.6
NACA64-516 a=0.6 |  |  |  | Cl Max: | 1.0583 | at alpha= | 20 | deg
XFOIL ncrit=9 |  |  |  | L/D Max: | 6.5906 | at alpha= | 12.5 | deg
Re: | 50000 |  |  | Cd Min: | 0.28875 | at alpha= | 20 | deg
Mach: | 0.5 |  |  | Cl=0 at alpha= | 2.6599 | deg
|  |  |  | @ Cl=0.1, Cd= | 0.062787
|  |  |  | @ Cl=0.4, Cd= | 0.089037
|  |  |  | @ Cl=0.6, Cd= | 0.11358
alpha (deg) | Cl | Cd | Cm | Cl/Cd
-9.5 | -0.3556 | 0.14111 | -0.0198 | -2.52
-9 | -0.3629 | 0.13734 | -0.0168 | -2.6423
-8.5 | -0.3563 | 0.13239 | -0.0172 | -2.6913
-8 | -0.3449 | 0.12718 | -0.0203 | -2.7119
-7.5 | -0.4017 | 0.11414 | -0.0349 | -3.5194
-7 | -0.4265 | 0.10453 | -0.0408 | -4.0802
-6.5 | -0.4696 | 0.09598 | -0.0444 | -4.8927
-6 | -0.5092 | 0.08902 | -0.0436 | -5.7201
-5.5 | -0.5862 | 0.07898 | -0.046 | -7.4221
-5 | -0.6062 | 0.07197 | -0.0441 | -8.423
-4.5 | -0.6651 | 0.06701 | -0.0303 | -9.9254
-4 | -0.6502 | 0.05901 | -0.0325 | -11.0185
-3.5 | -0.6163 | 0.05259 | -0.0346 | -11.719
-3 | -0.572 | 0.04824 | -0.0349 | -11.8574
-2.5 | -0.5216 | 0.04532 | -0.0344 | -11.5093
-2 | -0.4717 | 0.0435 | -0.0329 | -10.8437
-1.5 | -0.4219 | 0.04217 | -0.0313 | -10.0047
-1 | -0.3772 | 0.04097 | -0.0277 | -9.2067
-0.5 | -0.3733 | 0.04256 | -0.01 | -8.7711
0 | -0.3686 | 0.0432 | 0.0057 | -8.5324
0.5 | -0.201 | 0.04958 | -0.0117 | -4.0541
1 | -0.207 | 0.04737 | -0.0066 | -4.3699
1.5 | -0.1836 | 0.0469 | -0.0068 | -3.9147
2 | -0.1011 | 0.05098 | -0.0177 | -1.9831
2.5 | -0.0198 | 0.05549 | -0.0274 | -0.35682
3 | 0.0421 | 0.05879 | -0.0328 | 0.71611
3.5 | 0.1112 | 0.06356 | -0.0391 | 1.7495
4 | 0.1584 | 0.06661 | -0.0414 | 2.378
4.5 | 0.2147 | 0.07092 | -0.045 | 3.0274
5 | 0.2695 | 0.0759 | -0.0485 | 3.5507
5.5 | 0.3046 | 0.07882 | -0.0489 | 3.8645
6 | 0.3611 | 0.08453 | -0.0525 | 4.2719
6.5 | 0.3891 | 0.08782 | -0.0524 | 4.4307
7 | 0.4423 | 0.09376 | -0.0555 | 4.7174
7.5 | 0.4663 | 0.09745 | -0.0554 | 4.785
8 | 0.5072 | 0.10312 | -0.0573 | 4.9185
8.5 | 0.5438 | 0.10842 | -0.0586 | 5.0157
9 | 0.5909 | 0.11373 | -0.0599 | 5.1956
9.5 | 0.6699 | 0.11243 | -0.0561 | 5.9584
10 | 0.714 | 0.11589 | -0.0554 | 6.161
10.5 | 0.7571 | 0.11929 | -0.0544 | 6.3467
11 | 0.7947 | 0.12269 | -0.0531 | 6.4773
11.5 | 0.8267 | 0.12625 | -0.0516 | 6.5481
12 | 0.8534 | 0.13017 | -0.0501 | 6.556
12.5 | 0.8836 | 0.13407 | -0.0484 | 6.5906
13 | 0.8739 | 0.14593 | -0.0537 | 5.9885
13.5 | 0.8778 | 0.15634 | -0.0581 | 5.6147
14 | 0.8826 | 0.16729 | -0.0632 | 5.2759
14.5 | 0.8989 | 0.17693 | -0.0669 | 5.0805
15 | 0.9021 | 0.18906 | -0.0739 | 4.7715
15.5 | 0.9113 | 0.20023 | -0.0801 | 4.5513
16 | 0.9071 | 0.222 | -0.0942 | 4.086
16.5 | 0.9242 | 0.23178 | -0.0994 | 3.9874
17 | 0.9334 | 0.23764 | -0.1049 | 3.9278
17.5 | 0.9603 | 0.24872 | -0.1089 | 3.861
18 | 0.9857 | 0.25834 | -0.1127 | 3.8155
18.5 | 0.9946 | 0.2632 | -0.1189 | 3.7789
19 | 1.0214 | 0.27413 | -0.1229 | 3.726
19.5 | 1.0495 | 0.28518 | -0.1265 | 3.6801
20 | 1.0583 | 0.28875 | -0.1335 | 3.6651

## 9. Re 100k Mach 0.00 (1)
BIGFOIL.COM POLAR EXPORT
NACA64-516 a=0.6
NACA64-516 a=0.6 |  |  |  | Cl Max: | 1.441 | at alpha= | 10 | deg
JavaFoil+Calcfoil stall+Eppler ext transition |  |  |  | L/D Max: | 50.269 | at alpha= | 6.5 | deg
Re: | 100000 |  |  | Cd Min: | 0.01394 | at alpha= | -2.5 | deg
Mach: | 0 |  |  | Cl=0 at alpha= | -3.4758 | deg
|  |  |  | @ Cl=0.1, Cd= | 0.014402
|  |  |  | @ Cl=0.4, Cd= | 0.015161
|  |  |  | @ Cl=0.6, Cd= | 0.016433
alpha (deg) | Cl | Cd | Cm | Cl/Cd
-20 | -0.677 | 0.24667 | -0.015 | -2.744
-19.5 | -0.693 | 0.24191 | -0.015 | -2.863
-19 | -0.707 | 0.22583 | -0.015 | -3.133
-18.5 | -0.721 | 0.21352 | -0.015 | -3.378
-18 | -0.736 | 0.20449 | -0.023 | -3.599
-17.5 | -0.748 | 0.19338 | -0.024 | -3.866
-17 | -0.757 | 0.17843 | -0.024 | -4.241
-16.5 | -0.764 | 0.17027 | -0.025 | -4.486
-16 | -0.769 | 0.16023 | -0.025 | -4.798
-15.5 | -0.771 | 0.15269 | -0.025 | -5.048
-15 | -0.77 | 0.14138 | -0.026 | -5.448
-14.5 | -0.767 | 0.13102 | -0.026 | -5.852
-14 | -0.76 | 0.12193 | -0.027 | -6.234
-13.5 | -0.75 | 0.11647 | -0.027 | -6.44
-13 | -0.737 | 0.10915 | -0.028 | -6.75
-12.5 | -0.718 | 0.1038 | -0.025 | -6.916
-12 | -0.698 | 0.09816 | -0.025 | -7.107
-11.5 | -0.674 | 0.09212 | -0.026 | -7.317
-11 | -0.647 | 0.08616 | -0.026 | -7.511
-10.5 | -0.617 | 0.0802 | -0.027 | -7.696
-10 | -0.584 | 0.07543 | -0.027 | -7.743
-9.5 | -0.546 | 0.07061 | -0.028 | -7.739
-9 | -0.507 | 0.0664 | -0.028 | -7.637
-8.5 | -0.466 | 0.06261 | -0.029 | -7.445
-8 | -0.424 | 0.05877 | -0.029 | -7.211
-7.5 | -0.38 | 0.05541 | -0.029 | -6.861
-7 | -0.335 | 0.0522 | -0.029 | -6.424
-6.5 | -0.29 | 0.04912 | -0.03 | -5.898
-6 | -0.243 | 0.04659 | -0.031 | -5.222
-5.5 | -0.196 | 0.04412 | -0.031 | -4.443
-5 | -0.148 | 0.04183 | -0.033 | -3.547
-4.5 | -0.1 | 0.0398 | -0.034 | -2.515
-4 | -0.063 | 0.01567 | -0.067 | -4.048
-3.5 | -0.003 | 0.01551 | -0.068 | -0.163
-3 | 0.059 | 0.01535 | -0.069 | 3.818
-2.5 | 0.12 | 0.01394 | -0.069 | 8.596
-2 | 0.181 | 0.01395 | -0.07 | 12.994
-1.5 | 0.243 | 0.01404 | -0.071 | 17.314
-1 | 0.304 | 0.01415 | -0.071 | 21.525
-0.5 | 0.366 | 0.01433 | -0.072 | 25.533
0 | 0.411 | 0.01543 | -0.072 | 26.608
0.5 | 0.469 | 0.01571 | -0.073 | 29.86
1 | 0.527 | 0.016 | -0.074 | 32.95
1.5 | 0.585 | 0.01635 | -0.074 | 35.781
2 | 0.643 | 0.01667 | -0.075 | 38.562
2.5 | 0.7 | 0.01711 | -0.075 | 40.921
3 | 0.757 | 0.01757 | -0.076 | 43.108
3.5 | 0.814 | 0.01808 | -0.076 | 45.007
4 | 0.87 | 0.01863 | -0.077 | 46.704
4.5 | 0.921 | 0.01924 | -0.077 | 47.835
5 | 0.974 | 0.01994 | -0.077 | 48.823
5.5 | 1.026 | 0.02069 | -0.078 | 49.603
6 | 1.077 | 0.02155 | -0.078 | 49.97
6.5 | 1.127 | 0.02242 | -0.079 | 50.269
7 | 1.176 | 0.02346 | -0.079 | 50.116
7.5 | 1.241 | 0.02872 | -0.081 | 43.2
8 | 1.286 | 0.03009 | -0.082 | 42.723
8.5 | 1.329 | 0.03161 | -0.082 | 42.022
9 | 1.369 | 0.03334 | -0.082 | 41.053
9.5 | 1.406 | 0.03497 | -0.083 | 40.214
10 | 1.441 | 0.03668 | -0.083 | 39.285
10.5 | 1.257 | 0.07389 | -0.041 | 17.005
11 | 1.281 | 0.07917 | -0.039 | 16.177
11.5 | 1.3 | 0.08463 | -0.039 | 15.366
12 | 1.317 | 0.09063 | -0.039 | 14.527
12.5 | 1.329 | 0.09663 | -0.038 | 13.75
13 | 1.337 | 0.1025 | -0.038 | 13.044
13.5 | 1.342 | 0.11093 | -0.037 | 12.094
14 | 1.342 | 0.11782 | -0.037 | 11.394
14.5 | 1.34 | 0.12398 | -0.037 | 10.805
15 | 1.329 | 0.13405 | -0.036 | 9.916

## 10. Re 100k Mach 0.00 (2)
BIGFOIL.COM POLAR EXPORT
NACA64-516 a=0.6
NACA64-516 a=0.6 |  |  |  | Cl Max: | 1.3406 | at alpha= | 15.5 | deg
XFOIL ncrit=9 |  |  |  | L/D Max: | 31.1939 | at alpha= | 11 | deg
Re: | 100000 |  |  | Cd Min: | 0.24511 | at alpha= | 20 | deg
Mach: | 0 |  |  | Cl=0 at alpha= | -1.2921 | deg
|  |  |  | @ Cl=0.1, Cd= | 0.03808
|  |  |  | @ Cl=0.4, Cd= | 0.049484
|  |  |  | @ Cl=0.6, Cd= | 0.058089
alpha (deg) | Cl | Cd | Cm | Cl/Cd
-20 | -0.523 | 0.22585 | 0.0024 | -2.3157
-19.5 | -0.5012 | 0.21717 | -0.0009 | -2.3079
-19 | -0.4785 | 0.21039 | -0.0039 | -2.2743
-18.5 | -0.4678 | 0.20581 | -0.0097 | -2.273
-18 | -0.4545 | 0.19885 | -0.0145 | -2.2856
-17.5 | -0.4267 | 0.19106 | -0.0165 | -2.2333
-17 | -0.4268 | 0.18808 | -0.0234 | -2.2692
-16.5 | -0.3983 | 0.17792 | -0.0255 | -2.2386
-16 | -0.3792 | 0.17157 | -0.029 | -2.2102
-15.5 | -0.3837 | 0.16634 | -0.0358 | -2.3067
-15 | -0.3473 | 0.15789 | -0.0368 | -2.1996
-14.5 | -0.3751 | 0.15571 | -0.0465 | -2.409
-14 | -0.3199 | 0.14449 | -0.0449 | -2.214
-13.5 | -0.3422 | 0.14084 | -0.0531 | -2.4297
-13 | -0.304 | 0.13264 | -0.0513 | -2.2919
-12.5 | -0.3316 | 0.13249 | -0.0453 | -2.5028
-12 | -0.3613 | 0.1272 | -0.051 | -2.8404
-11.5 | -0.3078 | 0.11919 | -0.0551 | -2.5824
-11 | -0.2816 | 0.11074 | -0.0633 | -2.5429
-10.5 | -0.2588 | 0.10221 | -0.0726 | -2.532
-10 | -0.2406 | 0.09411 | -0.0814 | -2.5566
-9.5 | -0.2159 | 0.0866 | -0.0889 | -2.4931
-8.5 | -0.1655 | 0.0745 | -0.0971 | -2.2215
-8 | -0.4292 | 0.04688 | -0.1007 | -9.1553
-7.5 | -0.4014 | 0.0416 | -0.0993 | -9.649
-7 | -0.3817 | 0.03887 | -0.0949 | -9.8199
-6.5 | -0.3525 | 0.03645 | -0.0915 | -9.6708
-6 | -0.2844 | 0.03378 | -0.0937 | -8.4192
-5.5 | -0.2579 | 0.0326 | -0.0896 | -7.911
-5 | -0.2203 | 0.03164 | -0.087 | -6.9627
-4.5 | -0.1617 | 0.03017 | -0.0876 | -5.3596
-4 | -0.148 | 0.02987 | -0.0818 | -4.9548
-3.5 | -0.1339 | 0.02847 | -0.0758 | -4.7032
-3 | -0.0903 | 0.02978 | -0.0724 | -3.0322
-2.5 | -0.0759 | 0.03116 | -0.0656 | -2.4358
-2 | -0.0217 | 0.032 | -0.0628 | -0.67812
-1.5 | -0.0247 | 0.03361 | -0.0543 | -0.7349
-1 | 0.0347 | 0.03402 | -0.0532 | 1.02
-0.5 | 0.0308 | 0.03571 | -0.0468 | 0.8625
0 | 0.0967 | 0.03613 | -0.0485 | 2.6764
0.5 | 0.0964 | 0.03803 | -0.0436 | 2.5348
1 | 0.1522 | 0.03881 | -0.0444 | 3.9217
1.5 | 0.1858 | 0.04077 | -0.0451 | 4.5573
2 | 0.2714 | 0.04241 | -0.0549 | 6.3994
2.5 | 0.3056 | 0.04468 | -0.0567 | 6.8397
3 | 0.3652 | 0.0462 | -0.0592 | 7.9048
3.5 | 0.3828 | 0.04884 | -0.0575 | 7.8378
4 | 0.4306 | 0.05063 | -0.058 | 8.5048
4.5 | 0.4875 | 0.05205 | -0.0591 | 9.366
5 | 0.5156 | 0.05429 | -0.0577 | 9.4971
5.5 | 0.5519 | 0.0563 | -0.057 | 9.8028
6 | 0.5948 | 0.05793 | -0.0566 | 10.2676
6.5 | 0.6407 | 0.05933 | -0.0561 | 10.7989
7 | 0.6903 | 0.06032 | -0.0557 | 11.444
7.5 | 0.7428 | 0.06089 | -0.0551 | 12.199
8 | 0.8016 | 0.06054 | -0.0544 | 13.2408
8.5 | 0.8715 | 0.05848 | -0.0534 | 14.9025
9 | 0.9382 | 0.05569 | -0.0516 | 16.8468
9.5 | 1.0487 | 0.04686 | -0.0498 | 22.3794
11 | 1.1888 | 0.03811 | -0.0376 | 31.1939
11.5 | 1.1533 | 0.04485 | -0.0323 | 25.7146
12 | 1.1313 | 0.05154 | -0.0289 | 21.9499
12.5 | 1.1409 | 0.05568 | -0.0262 | 20.4903
13 | 1.1771 | 0.05777 | -0.0238 | 20.3756
13.5 | 1.2248 | 0.05981 | -0.0221 | 20.4782
14 | 1.2663 | 0.06287 | -0.0209 | 20.1416
14.5 | 1.3093 | 0.06712 | -0.02 | 19.5069
15 | 1.324 | 0.07294 | -0.0189 | 18.1519
15.5 | 1.3406 | 0.07871 | -0.0183 | 17.0321
16 | 1.3341 | 0.08753 | -0.0181 | 15.2416
16.5 | 1.2989 | 0.09761 | -0.019 | 13.307
17 | 1.2588 | 0.10936 | -0.0218 | 11.5106
17.5 | 1.077 | 0.14582 | -0.0436 | 7.3858
18 | 1.0188 | 0.17259 | -0.059 | 5.903
18.5 | 0.9292 | 0.2218 | -0.0887 | 4.1894
19 | 0.9675 | 0.23131 | -0.0879 | 4.1827
19.5 | 0.952 | 0.23647 | -0.0975 | 4.0259
20 | 0.9774 | 0.24511 | -0.099 | 3.9876

## 11. Re 100k Mach 0.10 (1)
BIGFOIL.COM POLAR EXPORT
NACA64-516 a=0.6
NACA64-516 a=0.6 |  |  |  | Cl Max: | 1.444 | at alpha= | 10 | deg
JavaFoil+Calcfoil stall+Eppler ext transition |  |  |  | L/D Max: | 50.035 | at alpha= | 6.5 | deg
Re: | 100000 |  |  | Cd Min: | 0.01397 | at alpha= | -2.5 | deg
Mach: | 0.1 |  |  | Cl=0 at alpha= | -3.4758 | deg
|  |  |  | @ Cl=0.1, Cd= | 0.014432
|  |  |  | @ Cl=0.4, Cd= | 0.015149
|  |  |  | @ Cl=0.6, Cd= | 0.016486
alpha (deg) | Cl | Cd | Cm | Cl/Cd
-20 | -0.628 | 0.2632 | -0.015 | -2.386
-19.5 | -0.647 | 0.25534 | -0.015 | -2.534
-19 | -0.665 | 0.23612 | -0.015 | -2.817
-18.5 | -0.682 | 0.22321 | -0.015 | -3.056
-18 | -0.7 | 0.21175 | -0.022 | -3.307
-17.5 | -0.715 | 0.19345 | -0.023 | -3.695
-17 | -0.728 | 0.18226 | -0.024 | -3.992
-16.5 | -0.738 | 0.17145 | -0.024 | -4.305
-16 | -0.746 | 0.16161 | -0.025 | -4.618
-15.5 | -0.752 | 0.15522 | -0.025 | -4.842
-15 | -0.754 | 0.14283 | -0.026 | -5.279
-14.5 | -0.753 | 0.13494 | -0.026 | -5.583
-14 | -0.749 | 0.12421 | -0.027 | -6.032
-13.5 | -0.742 | 0.11904 | -0.027 | -6.229
-13 | -0.73 | 0.11076 | -0.028 | -6.593
-12.5 | -0.715 | 0.10187 | -0.028 | -7.021
-12 | -0.697 | 0.09677 | -0.029 | -7.198
-11.5 | -0.672 | 0.09303 | -0.026 | -7.227
-11 | -0.646 | 0.08696 | -0.026 | -7.433
-10.5 | -0.617 | 0.0815 | -0.027 | -7.574
-10 | -0.585 | 0.07678 | -0.027 | -7.617
-9.5 | -0.548 | 0.07057 | -0.028 | -7.758
-9 | -0.508 | 0.0663 | -0.028 | -7.665
-8.5 | -0.468 | 0.06263 | -0.029 | -7.465
-8 | -0.425 | 0.0586 | -0.029 | -7.254
-7.5 | -0.382 | 0.05527 | -0.029 | -6.903
-7 | -0.337 | 0.05247 | -0.029 | -6.417
-6.5 | -0.291 | 0.04934 | -0.03 | -5.898
-6 | -0.244 | 0.04655 | -0.031 | -5.248
-5.5 | -0.197 | 0.04425 | -0.031 | -4.45
-5 | -0.149 | 0.04194 | -0.033 | -3.554
-4.5 | -0.125 | 0.01597 | -0.067 | -7.798
-4 | -0.064 | 0.01578 | -0.068 | -4.039
-3.5 | -0.003 | 0.01553 | -0.068 | -0.164
-3 | 0.059 | 0.01538 | -0.069 | 3.828
-2.5 | 0.12 | 0.01397 | -0.07 | 8.619
-2 | 0.182 | 0.01402 | -0.07 | 12.997
-1.5 | 0.244 | 0.01407 | -0.071 | 17.364
-1 | 0.306 | 0.01419 | -0.072 | 21.572
-0.5 | 0.368 | 0.01436 | -0.072 | 25.6
0 | 0.413 | 0.01547 | -0.073 | 26.658
0.5 | 0.471 | 0.01575 | -0.073 | 29.909
1 | 0.53 | 0.01605 | -0.074 | 32.994
1.5 | 0.588 | 0.01642 | -0.074 | 35.806
2 | 0.646 | 0.01674 | -0.075 | 38.566
2.5 | 0.703 | 0.01718 | -0.075 | 40.935
3 | 0.761 | 0.01764 | -0.076 | 43.123
3.5 | 0.818 | 0.01818 | -0.076 | 44.979
4 | 0.874 | 0.01873 | -0.077 | 46.69
4.5 | 0.925 | 0.01935 | -0.077 | 47.792
5 | 0.978 | 0.02006 | -0.078 | 48.769
5.5 | 1.03 | 0.02083 | -0.078 | 49.456
6 | 1.082 | 0.02171 | -0.079 | 49.839
6.5 | 1.131 | 0.02261 | -0.079 | 50.035
7 | 1.18 | 0.02364 | -0.079 | 49.947
7.5 | 1.246 | 0.02897 | -0.081 | 42.998
8 | 1.291 | 0.03042 | -0.082 | 42.427
8.5 | 1.333 | 0.03197 | -0.082 | 41.704
9 | 1.373 | 0.03368 | -0.083 | 40.762
9.5 | 1.41 | 0.03535 | -0.083 | 39.895
10 | 1.444 | 0.03712 | -0.084 | 38.886
10.5 | 1.259 | 0.07443 | -0.041 | 16.91
11 | 1.282 | 0.07978 | -0.039 | 16.067
11.5 | 1.3 | 0.08541 | -0.039 | 15.225
12 | 1.315 | 0.09068 | -0.038 | 14.5
12.5 | 1.325 | 0.09681 | -0.038 | 13.69
13 | 1.332 | 0.1039 | -0.038 | 12.82
13.5 | 1.334 | 0.11186 | -0.038 | 11.929
14 | 1.332 | 0.11978 | -0.037 | 11.122
14.5 | 1.326 | 0.12899 | -0.036 | 10.281
15 | 1.313 | 0.13452 | -0.036 | 9.76

## 12. Re 100k Mach 0.10 (2)
BIGFOIL.COM POLAR EXPORT
NACA64-516 a=0.6
NACA64-516 a=0.6 |  |  |  | Cl Max: | 1.3191 | at alpha= | 16 | deg
XFOIL ncrit=9 |  |  |  | L/D Max: | 30.6225 | at alpha= | 10.5 | deg
Re: | 100000 |  |  | Cd Min: | 0.24643 | at alpha= | 20 | deg
Mach: | 0.1 |  |  | Cl=0 at alpha= | -1.1099 | deg
|  |  |  | @ Cl=0.1, Cd= | 0.038287
|  |  |  | @ Cl=0.4, Cd= | 0.049864
|  |  |  | @ Cl=0.6, Cd= | 0.057805
alpha (deg) | Cl | Cd | Cm | Cl/Cd
-20 | -0.5246 | 0.2269 | 0.0023 | -2.312
-19.5 | -0.5009 | 0.21765 | -0.0007 | -2.3014
-19 | -0.4786 | 0.21096 | -0.0039 | -2.2687
-18.5 | -0.4689 | 0.2067 | -0.01 | -2.2685
-18 | -0.4528 | 0.19909 | -0.0144 | -2.2743
-17.5 | -0.4261 | 0.19155 | -0.0166 | -2.2245
-17 | -0.4274 | 0.18892 | -0.0238 | -2.2623
-16.5 | -0.3966 | 0.17834 | -0.0256 | -2.2238
-16 | -0.3783 | 0.17206 | -0.0294 | -2.1987
-15.5 | -0.3779 | 0.16623 | -0.0356 | -2.2734
-15 | -0.3454 | 0.1583 | -0.0371 | -2.1819
-14.5 | -0.374 | 0.15639 | -0.047 | -2.3915
-14 | -0.3171 | 0.1449 | -0.0453 | -2.1884
-13.5 | -0.3418 | 0.14158 | -0.0538 | -2.4142
-13 | -0.3027 | 0.13339 | -0.0513 | -2.2693
-12.5 | -0.3327 | 0.13357 | -0.0447 | -2.4908
-12 | -0.3506 | 0.12738 | -0.0513 | -2.7524
-11.5 | -0.3038 | 0.11944 | -0.0565 | -2.5435
-11 | -0.2749 | 0.11109 | -0.0641 | -2.4746
-10.5 | -0.25 | 0.10249 | -0.0736 | -2.4393
-10 | -0.2316 | 0.09447 | -0.0822 | -2.4516
-9.5 | -0.209 | 0.08708 | -0.0894 | -2.4001
-9 | -0.1719 | 0.0804 | -0.095 | -2.1381
-8.5 | -0.4093 | 0.05424 | -0.1069 | -7.5461
-8 | -0.4264 | 0.04769 | -0.1017 | -8.9411
-7.5 | -0.3977 | 0.04212 | -0.1008 | -9.4421
-7 | -0.3799 | 0.03933 | -0.0962 | -9.6593
-6.5 | -0.3541 | 0.0369 | -0.0923 | -9.5962
-6 | -0.2832 | 0.03403 | -0.0948 | -8.3221
-5.5 | -0.2579 | 0.03287 | -0.0904 | -7.8461
-5 | -0.2245 | 0.03194 | -0.0872 | -7.0288
-4.5 | -0.1595 | 0.0304 | -0.0885 | -5.2467
-4 | -0.1477 | 0.03008 | -0.0825 | -4.9102
-3.5 | -0.1381 | 0.0285 | -0.0761 | -4.8456
-3 | -0.0885 | 0.02986 | -0.0732 | -2.9638
-2.5 | -0.0767 | 0.03126 | -0.0661 | -2.4536
-2 | -0.0187 | 0.03211 | -0.0636 | -0.58237
-1.5 | -0.0252 | 0.03374 | -0.0545 | -0.74689
-1 | 0.0071 | 0.03469 | -0.0502 | 0.20467
-0.5 | 0.0301 | 0.03587 | -0.0471 | 0.83914
0 | 0.0849 | 0.03654 | -0.0474 | 2.3235
0.5 | 0.0941 | 0.03822 | -0.0435 | 2.4621
1 | 0.1562 | 0.03892 | -0.0449 | 4.0134
1.5 | 0.1792 | 0.041 | -0.0443 | 4.3707
2 | 0.2741 | 0.04252 | -0.0549 | 6.4464
2.5 | 0.3008 | 0.04495 | -0.0562 | 6.6919
3 | 0.3718 | 0.04624 | -0.0597 | 8.0407
3.5 | 0.3826 | 0.04903 | -0.0575 | 7.8034
4 | 0.4239 | 0.05101 | -0.0575 | 8.3101
4.5 | 0.4957 | 0.05206 | -0.0596 | 9.5217
5 | 0.5216 | 0.05433 | -0.0581 | 9.6006
5.5 | 0.557 | 0.05636 | -0.0573 | 9.8829
6.5 | 0.6463 | 0.05936 | -0.0563 | 10.8878
7 | 0.6967 | 0.06032 | -0.0559 | 11.5501
7.5 | 0.7501 | 0.0608 | -0.0553 | 12.3372
8 | 0.7984 | 0.06119 | -0.0541 | 13.0479
8.5 | 0.8807 | 0.05814 | -0.0534 | 15.1479
9 | 0.9614 | 0.05394 | -0.0518 | 17.8235
9.5 | 0.9967 | 0.05318 | -0.0485 | 18.742
10.5 | 1.1707 | 0.03823 | -0.0418 | 30.6225
11 | 1.1807 | 0.03934 | -0.0364 | 30.0127
11.5 | 1.1455 | 0.0463 | -0.0315 | 24.7408
12 | 1.1276 | 0.05274 | -0.0283 | 21.3804
12.5 | 1.14 | 0.05665 | -0.0256 | 20.1236
13 | 1.1779 | 0.0587 | -0.0232 | 20.0664
13.5 | 1.2261 | 0.06084 | -0.0215 | 20.1529
14 | 1.2687 | 0.064 | -0.0203 | 19.8234
14.5 | 1.3044 | 0.06884 | -0.0192 | 18.9483
15 | 1.3121 | 0.07525 | -0.0181 | 17.4365
15.5 | 1.3177 | 0.08169 | -0.0176 | 16.1305
16 | 1.3191 | 0.09038 | -0.0178 | 14.595
16.5 | 1.2822 | 0.10089 | -0.0193 | 12.7089
17 | 1.2354 | 0.113 | -0.0232 | 10.9327
17.5 | 1.0118 | 0.16539 | -0.0561 | 6.1177
18.5 | 0.9309 | 0.22288 | -0.0896 | 4.1767
19 | 0.9694 | 0.23258 | -0.0888 | 4.168
19.5 | 0.9542 | 0.23759 | -0.0984 | 4.0162
20 | 0.9809 | 0.24643 | -0.0998 | 3.9804

## 13. Re 100k Mach 0.25 (1)
BIGFOIL.COM POLAR EXPORT
NACA64-516 a=0.6
NACA64-516 a=0.6 |  |  |  | Cl Max: | 1.428 | at alpha= | 9.5 | deg
JavaFoil+Calcfoil stall+Eppler ext transition |  |  |  | L/D Max: | 48.98 | at alpha= | 6.5 | deg
Re: | 100000 |  |  | Cd Min: | 0.0142 | at alpha= | -2.5 | deg
Mach: | 0.25 |  |  | Cl=0 at alpha= | -3.4762 | deg
|  |  |  | @ Cl=0.1, Cd= | 0.01474
|  |  |  | @ Cl=0.4, Cd= | 0.015211
|  |  |  | @ Cl=0.6, Cd= | 0.016783
alpha (deg) | Cl | Cd | Cm | Cl/Cd
-18 | -0.363 | 0.2753 | -0.023 | -1.319
-17.5 | -0.415 | 0.25049 | -0.023 | -1.657
-17 | -0.461 | 0.26238 | -0.016 | -1.758
-16.5 | -0.505 | 0.22436 | -0.017 | -2.25
-16 | -0.544 | 0.19718 | -0.016 | -2.759
-15.5 | -0.579 | 0.18125 | -0.017 | -3.192
-15 | -0.608 | 0.16764 | -0.016 | -3.628
-14.5 | -0.635 | 0.1574 | -0.026 | -4.032
-14 | -0.653 | 0.14105 | -0.026 | -4.631
-13.5 | -0.666 | 0.13445 | -0.027 | -4.952
-13 | -0.673 | 0.12284 | -0.028 | -5.475
-12.5 | -0.673 | 0.1109 | -0.028 | -6.066
-12 | -0.667 | 0.10549 | -0.029 | -6.322
-11.5 | -0.655 | 0.09754 | -0.03 | -6.717
-11 | -0.636 | 0.09206 | -0.027 | -6.908
-10.5 | -0.613 | 0.08541 | -0.027 | -7.181
-10 | -0.586 | 0.07926 | -0.027 | -7.388
-9.5 | -0.551 | 0.07348 | -0.028 | -7.497
-9 | -0.514 | 0.06924 | -0.029 | -7.418
-8.5 | -0.474 | 0.06419 | -0.029 | -7.383
-8 | -0.432 | 0.06053 | -0.03 | -7.143
-7.5 | -0.389 | 0.05682 | -0.03 | -6.845
-7 | -0.344 | 0.05317 | -0.03 | -6.467
-6.5 | -0.298 | 0.05013 | -0.031 | -5.936
-6 | -0.25 | 0.04712 | -0.031 | -5.31
-5.5 | -0.202 | 0.04467 | -0.032 | -4.518
-5 | -0.153 | 0.04251 | -0.032 | -3.592
-4.5 | -0.103 | 0.04028 | -0.035 | -2.561
-4 | -0.065 | 0.01604 | -0.069 | -4.078
-3.5 | -0.003 | 0.01579 | -0.07 | -0.165
-3 | 0.06 | 0.01564 | -0.071 | 3.868
-2.5 | 0.124 | 0.0142 | -0.072 | 8.717
-2 | 0.187 | 0.01421 | -0.072 | 13.172
-1.5 | 0.251 | 0.01428 | -0.073 | 17.579
-1 | 0.314 | 0.01447 | -0.074 | 21.726
-0.5 | 0.378 | 0.01461 | -0.074 | 25.865
0 | 0.423 | 0.01584 | -0.075 | 26.717
0.5 | 0.483 | 0.0161 | -0.075 | 30.014
1 | 0.543 | 0.01646 | -0.076 | 32.999
1.5 | 0.603 | 0.0168 | -0.076 | 35.882
2 | 0.662 | 0.01722 | -0.077 | 38.476
2.5 | 0.721 | 0.01765 | -0.077 | 40.878
3 | 0.78 | 0.01815 | -0.078 | 43.003
3.5 | 0.839 | 0.01873 | -0.078 | 44.763
4 | 0.897 | 0.01934 | -0.079 | 46.354
4.5 | 0.948 | 0.02004 | -0.079 | 47.281
5 | 1.002 | 0.0208 | -0.08 | 48.188
5.5 | 1.055 | 0.02164 | -0.08 | 48.763
6 | 1.107 | 0.02261 | -0.08 | 48.949
6.5 | 1.158 | 0.02364 | -0.081 | 48.98
7 | 1.206 | 0.02477 | -0.081 | 48.71
7.5 | 1.272 | 0.0305 | -0.083 | 41.713
8 | 1.316 | 0.03215 | -0.084 | 40.947
8.5 | 1.357 | 0.0338 | -0.084 | 40.15
9 | 1.395 | 0.03567 | -0.085 | 39.096
9.5 | 1.428 | 0.03759 | -0.085 | 37.979
10 | 1.245 | 0.07171 | -0.042 | 17.365
10.5 | 1.266 | 0.07719 | -0.04 | 16.408
11 | 1.284 | 0.08297 | -0.039 | 15.469
11.5 | 1.293 | 0.0898 | -0.039 | 14.397
12 | 1.296 | 0.09582 | -0.038 | 13.525
12.5 | 1.293 | 0.10375 | -0.038 | 12.458
13 | 1.282 | 0.11314 | -0.037 | 11.333
13.5 | 1.265 | 0.11979 | -0.036 | 10.56
14 | 1.241 | 0.12909 | -0.035 | 9.614
14.5 | 1.21 | 0.14406 | -0.034 | 8.4

## 14. Re 100k Mach 0.25 (2)
BIGFOIL.COM POLAR EXPORT
NACA64-516 a=0.6
NACA64-516 a=0.6 |  |  |  | Cl Max: | 1.2614 | at alpha= | 14.5 | deg
XFOIL ncrit=9 |  |  |  | L/D Max: | 26.3379 | at alpha= | 10.5 | deg
Re: | 100000 |  |  | Cd Min: | 0.2438 | at alpha= | 19.5 | deg
Mach: | 0.25 |  |  | Cl=0 at alpha= | -0.82854 | deg
|  |  |  | @ Cl=0.1, Cd= | 0.039371
|  |  |  | @ Cl=0.4, Cd= | 0.049432
|  |  |  | @ Cl=0.6, Cd= | 0.060625
alpha (deg) | Cl | Cd | Cm | Cl/Cd
-20 | -0.5342 | 0.2331 | 0.0014 | -2.2917
-19.5 | -0.501 | 0.22067 | -0.0001 | -2.2704
-19 | -0.48 | 0.21419 | -0.0042 | -2.241
-18.5 | -0.4759 | 0.2121 | -0.0117 | -2.2438
-18 | -0.4465 | 0.20114 | -0.0141 | -2.2198
-17.5 | -0.4236 | 0.19428 | -0.0175 | -2.1804
-17 | -0.4308 | 0.19367 | -0.0258 | -2.2244
-16.5 | -0.3888 | 0.18068 | -0.0266 | -2.1519
-16 | -0.3758 | 0.17516 | -0.0318 | -2.1455
-15.5 | -0.3591 | 0.16741 | -0.0362 | -2.145
-15 | -0.3359 | 0.16055 | -0.0395 | -2.0922
-14.5 | -0.3421 | 0.15559 | -0.0466 | -2.1987
-14 | -0.3039 | 0.14714 | -0.0479 | -2.0654
-13.5 | -0.3399 | 0.14578 | -0.0564 | -2.3316
-13 | -0.3095 | 0.13906 | -0.0487 | -2.2257
-12.5 | -0.3282 | 0.13746 | -0.0458 | -2.3876
-12 | -0.305 | 0.12848 | -0.0545 | -2.3739
-11.5 | -0.3194 | 0.12215 | -0.0689 | -2.6148
-11 | -0.2456 | 0.11244 | -0.0708 | -2.1843
-10.5 | -0.2132 | 0.10409 | -0.0785 | -2.0482
-10 | -0.1869 | 0.09596 | -0.0872 | -1.9477
-9.5 | -0.1697 | 0.08899 | -0.0935 | -1.907
-9 | -0.1454 | 0.08303 | -0.0974 | -1.7512
-8.5 | -0.4006 | 0.05683 | -0.112 | -7.0491
-8 | -0.3962 | 0.05121 | -0.1089 | -7.7368
-7.5 | -0.4006 | 0.04667 | -0.1039 | -8.5837
-7 | -0.3654 | 0.04177 | -0.1034 | -8.7479
-6.5 | -0.3506 | 0.0391 | -0.098 | -8.9668
-6 | -0.3262 | 0.03701 | -0.0934 | -8.8138
-5.5 | -0.278 | 0.03519 | -0.0921 | -7.9
-5 | -0.2286 | 0.03321 | -0.091 | -6.8835
-4.5 | -0.2056 | 0.03283 | -0.0859 | -6.2626
-4 | -0.1379 | 0.03109 | -0.0873 | -4.4355
-3.5 | -0.1317 | 0.03055 | -0.0806 | -4.311
-3 | -0.1231 | 0.03057 | -0.073 | -4.0268
-2.5 | -0.0722 | 0.03176 | -0.0698 | -2.2733
-2 | -0.0645 | 0.03343 | -0.0621 | -1.9294
-1.5 | -0.0165 | 0.03435 | -0.058 | -0.48035
-1 | -0.0179 | 0.03597 | -0.0496 | -0.49764
-0.5 | 0.0343 | 0.03663 | -0.0485 | 0.93639
0 | 0.0458 | 0.03816 | -0.0445 | 1.2002
0.5 | 0.0955 | 0.03908 | -0.0446 | 2.4437
1 | 0.1199 | 0.04066 | -0.0422 | 2.9488
1.5 | 0.1609 | 0.04199 | -0.0421 | 3.8319
2 | 0.2441 | 0.04402 | -0.051 | 5.5452
2.5 | 0.2929 | 0.04593 | -0.0549 | 6.3771
3 | 0.3314 | 0.04816 | -0.056 | 6.8812
3.5 | 0.4058 | 0.04954 | -0.0592 | 8.1914
4 | 0.4237 | 0.05208 | -0.0573 | 8.1356
4.5 | 0.4574 | 0.05434 | -0.0566 | 8.4174
5 | 0.498 | 0.05637 | -0.0562 | 8.8345
5.5 | 0.5406 | 0.05831 | -0.0558 | 9.2711
6 | 0.5846 | 0.06012 | -0.0554 | 9.7239
6.5 | 0.6316 | 0.06166 | -0.055 | 10.2433
7 | 0.682 | 0.06286 | -0.0545 | 10.8495
7.5 | 0.7375 | 0.06348 | -0.0538 | 11.6178
8 | 0.8006 | 0.06306 | -0.053 | 12.6958
10 | 1.1032 | 0.0451 | -0.0413 | 24.4612
10.5 | 1.1428 | 0.04339 | -0.0371 | 26.3379
11 | 1.142 | 0.04612 | -0.0317 | 24.7615
11.5 | 1.1144 | 0.05335 | -0.0283 | 20.8885
12 | 1.1152 | 0.05844 | -0.0255 | 19.0828
12.5 | 1.1432 | 0.06128 | -0.0227 | 18.6554
13 | 1.1848 | 0.06371 | -0.0202 | 18.5968
13.5 | 1.2287 | 0.06703 | -0.0183 | 18.3306
14 | 1.2579 | 0.07185 | -0.017 | 17.5073
14.5 | 1.2614 | 0.07924 | -0.0163 | 15.9187
15 | 1.2382 | 0.08882 | -0.0171 | 13.9406
15.5 | 1.2023 | 0.10044 | -0.0199 | 11.9703
16 | 1.1551 | 0.11472 | -0.0257 | 10.0689
16.5 | 1.0981 | 0.13275 | -0.0355 | 8.2719
17 | 1.0462 | 0.15335 | -0.048 | 6.8223
17.5 | 0.9729 | 0.1905 | -0.0699 | 5.1071
18 | 0.9586 | 0.22291 | -0.0847 | 4.3004
18.5 | 0.9413 | 0.22877 | -0.0945 | 4.1146
19 | 0.9832 | 0.23962 | -0.0935 | 4.1032
19.5 | 0.9675 | 0.2438 | -0.1037 | 3.9684

## 15. Re 100k Mach 0.50 (1)
BIGFOIL.COM POLAR EXPORT
NACA64-516 a=0.6
NACA64-516 a=0.6 |  |  |  | Cl Max: | 1.367 | at alpha= | 7.5 | deg
JavaFoil+Calcfoil stall+Eppler ext transition |  |  |  | L/D Max: | 45.091 | at alpha= | 5.5 | deg
Re: | 100000 |  |  | Cd Min: | 0.01556 | at alpha= | -1.5 | deg
Mach: | 0.5 |  |  | Cl=0 at alpha= | -3.4786 | deg
|  |  |  | @ Cl=0.1, Cd= | 0.016824
|  |  |  | @ Cl=0.4, Cd= | 0.015747
|  |  |  | @ Cl=0.6, Cd= | 0.018241
alpha (deg) | Cl | Cd | Cm | Cl/Cd
-20 | -0.929 | 0.35029 | -0.032 | -2.653
-19.5 | -0.902 | 0.34225 | -0.033 | -2.635
-19 | -0.874 | 0.34834 | -0.033 | -2.51
-18.5 | -0.847 | 0.32904 | -0.033 | -2.574
-18 | -0.818 | 0.31938 | -0.033 | -2.56
-17.5 | -0.789 | 0.29982 | -0.032 | -2.633
-17 | -0.762 | 0.29508 | -0.033 | -2.581
-16.5 | -0.734 | 0.29139 | -0.033 | -2.518
-16 | -0.706 | 0.27942 | -0.033 | -2.527
-15.5 | -0.678 | 0.28105 | -0.034 | -2.414
-15 | -0.649 | 0.26144 | -0.032 | -2.481
-14.5 | -0.621 | 0.25509 | -0.032 | -2.433
-14 | -0.593 | 0.25156 | -0.032 | -2.357
-13.5 | -0.565 | 0.25945 | -0.032 | -2.177
-13 | -0.537 | 0.25587 | -0.033 | -2.099
-12.5 | -0.508 | 0.22397 | -0.031 | -2.268
-12 | -0.48 | 0.2123 | -0.03 | -2.26
-11.5 | -0.452 | 0.19882 | -0.03 | -2.272
-11 | -0.424 | 0.2092 | -0.03 | -2.025
-10.5 | -0.396 | 0.20635 | -0.031 | -1.917
-10 | -0.368 | 0.19096 | -0.031 | -1.925
-9.5 | -0.339 | 0.16323 | -0.028 | -2.076
-9 | -0.31 | 0.12216 | -0.02 | -2.539
-8.5 | -0.39 | 0.09449 | -0.028 | -4.13
-8 | -0.416 | 0.07666 | -0.03 | -5.423
-7.5 | -0.396 | 0.06644 | -0.031 | -5.963
-7 | -0.362 | 0.05945 | -0.032 | -6.086
-6.5 | -0.32 | 0.05521 | -0.033 | -5.788
-6 | -0.272 | 0.05139 | -0.034 | -5.296
-5.5 | -0.221 | 0.04804 | -0.034 | -4.61
-5 | -0.169 | 0.04483 | -0.035 | -3.761
-4.5 | -0.114 | 0.04229 | -0.036 | -2.699
-4 | -0.059 | 0.04045 | -0.038 | -1.45
-3.5 | -0.003 | 0.01715 | -0.078 | -0.17
-3 | 0.067 | 0.01688 | -0.079 | 3.996
-2.5 | 0.138 | 0.01676 | -0.08 | 8.244
-2 | 0.204 | 0.01587 | -0.078 | 12.857
-1.5 | 0.281 | 0.01556 | -0.081 | 18.042
-1 | 0.352 | 0.01561 | -0.082 | 22.517
-0.5 | 0.422 | 0.01581 | -0.082 | 26.714
0 | 0.47 | 0.01746 | -0.083 | 26.918
0.5 | 0.537 | 0.01784 | -0.083 | 30.085
1 | 0.603 | 0.01826 | -0.084 | 33.037
1.5 | 0.669 | 0.01876 | -0.085 | 35.686
2 | 0.735 | 0.01937 | -0.085 | 37.951
2.5 | 0.8 | 0.01995 | -0.086 | 40.108
3 | 0.865 | 0.02072 | -0.086 | 41.747
3.5 | 0.93 | 0.02149 | -0.087 | 43.269
4 | 0.994 | 0.0224 | -0.087 | 44.376
4.5 | 1.047 | 0.02337 | -0.088 | 44.793
5 | 1.105 | 0.02451 | -0.088 | 45.088
5.5 | 1.161 | 0.02574 | -0.088 | 45.091
6 | 1.214 | 0.02711 | -0.089 | 44.797
6.5 | 1.285 | 0.03451 | -0.091 | 37.232
7 | 1.331 | 0.03683 | -0.092 | 36.153
7.5 | 1.367 | 0.03928 | -0.092 | 34.812
8 | 1.192 | 0.06077 | -0.046 | 19.616
8.5 | 1.198 | 0.06631 | -0.042 | 18.066
9 | 1.179 | 0.07574 | -0.041 | 15.563
9.5 | 1.099 | 0.08694 | -0.037 | 12.638
10 | 0.744 | 0.14903 | -0.033 | 4.993
10.5 | 0.772 | 0.17731 | -0.04 | 4.352
11 | 0.798 | 0.19308 | -0.039 | 4.135
11.5 | 0.825 | 0.18598 | -0.041 | 4.437
12 | 0.853 | 0.22691 | -0.045 | 3.759
12.5 | 0.88 | 0.2125 | -0.046 | 4.139

## 16. Re 100k Mach 0.50 (2)
BIGFOIL.COM POLAR EXPORT
NACA64-516 a=0.6
NACA64-516 a=0.6 |  |  |  | Cl Max: | 1.1109 | at alpha= | 12.5 | deg
XFOIL ncrit=9 |  |  |  | L/D Max: | 17.2824 | at alpha= | 10.5 | deg
Re: | 100000 |  |  | Cd Min: | 0.2453 | at alpha= | -20 | deg
Mach: | 0.5 |  |  | Cl=0 at alpha= | 0.1592 | deg
|  |  |  | @ Cl=0.1, Cd= | 0.04633
|  |  |  | @ Cl=0.4, Cd= | 0.058373
|  |  |  | @ Cl=0.6, Cd= | 0.067837
alpha (deg) | Cl | Cd | Cm | Cl/Cd
-20 | -0.5408 | 0.2453 | 0.0053 | -2.2046
-19.5 | -0.5164 | 0.23796 | -0.0004 | -2.1701
-19 | -0.5086 | 0.23767 | -0.0094 | -2.1399
-18.5 | -0.4685 | 0.22228 | -0.0119 | -2.1077
-18 | -0.4424 | 0.21453 | -0.0171 | -2.0622
-17.5 | -0.4358 | 0.21318 | -0.0259 | -2.0443
-17 | -0.3944 | 0.1992 | -0.0286 | -1.9799
-16.5 | -0.3707 | 0.19215 | -0.0345 | -1.9292
-16 | -0.354 | 0.18545 | -0.0415 | -1.9089
-15.5 | -0.3211 | 0.17673 | -0.0454 | -1.8169
-15 | -0.3331 | 0.17707 | -0.0544 | -1.8812
-14.5 | -0.2849 | 0.16388 | -0.0541 | -1.7385
-14 | -0.3117 | 0.16491 | -0.0515 | -1.8901
-13.5 | -0.2941 | 0.15754 | -0.0543 | -1.8668
-13 | -0.2739 | 0.15156 | -0.065 | -1.8072
-12.5 | -0.22 | 0.13985 | -0.072 | -1.5731
-12 | -0.2232 | 0.13509 | -0.0845 | -1.6522
-11.5 | -0.1618 | 0.12437 | -0.0899 | -1.301
-11 | -0.1266 | 0.11599 | -0.0959 | -1.0915
-10.5 | -0.1164 | 0.10946 | -0.1034 | -1.0634
-10 | -0.1173 | 0.10453 | -0.1104 | -1.1222
-9.5 | -0.0626 | 0.09686 | -0.1096 | -0.64629
-9 | -0.1336 | 0.07973 | -0.1268 | -1.6757
-8.5 | -0.1109 | 0.07406 | -0.1263 | -1.4974
-8 | -0.2039 | 0.06221 | -0.1351 | -3.2776
-7.5 | -0.2383 | 0.05813 | -0.1311 | -4.0994
-7 | -0.2809 | 0.05514 | -0.1239 | -5.0943
-6.5 | -0.3101 | 0.05157 | -0.1172 | -6.0132
-6 | -0.3204 | 0.04785 | -0.1113 | -6.6959
-5.5 | -0.3322 | 0.04549 | -0.1028 | -7.3027
-5 | -0.3352 | 0.04359 | -0.0945 | -7.6898
-4.5 | -0.2638 | 0.03982 | -0.096 | -6.6248
-4 | -0.2607 | 0.03924 | -0.0875 | -6.6437
-3.5 | -0.2241 | 0.03829 | -0.0833 | -5.8527
-3 | -0.1749 | 0.03731 | -0.0807 | -4.6878
-2.5 | -0.1509 | 0.03719 | -0.0758 | -4.0575
-2 | -0.1123 | 0.03631 | -0.0718 | -3.0928
-1.5 | -0.0918 | 0.03841 | -0.0641 | -2.39
-1 | -0.0596 | 0.03991 | -0.0573 | -1.4934
-0.5 | -0.0375 | 0.0415 | -0.0487 | -0.90361
0 | -0.0199 | 0.04276 | -0.0424 | -0.46539
0.5 | 0.0426 | 0.04392 | -0.0432 | 0.96995
1 | 0.0576 | 0.04547 | -0.0395 | 1.2668
1.5 | 0.1207 | 0.04675 | -0.0405 | 2.5818
2 | 0.1422 | 0.04846 | -0.038 | 2.9344
2.5 | 0.216 | 0.05031 | -0.0423 | 4.2934
3 | 0.2893 | 0.05256 | -0.0496 | 5.5042
3.5 | 0.3342 | 0.05502 | -0.0519 | 6.0742
4 | 0.3815 | 0.05745 | -0.0532 | 6.6406
4.5 | 0.4292 | 0.05983 | -0.0537 | 7.1737
5 | 0.4775 | 0.06218 | -0.0539 | 7.6793
5.5 | 0.5281 | 0.06445 | -0.054 | 8.1939
6 | 0.5831 | 0.06649 | -0.0539 | 8.7697
6.5 | 0.6171 | 0.0692 | -0.0528 | 8.9176
7 | 0.6576 | 0.07163 | -0.0518 | 9.1805
7.5 | 0.7205 | 0.07267 | -0.0509 | 9.9147
8 | 0.7494 | 0.07542 | -0.0492 | 9.9364
8.5 | 0.8124 | 0.07539 | -0.0471 | 10.776
9 | 0.8737 | 0.07453 | -0.0442 | 11.7228
9.5 | 0.942 | 0.0718 | -0.0398 | 13.1198
10 | 1.023 | 0.06566 | -0.0332 | 15.5803
10.5 | 1.0843 | 0.06274 | -0.0266 | 17.2824
11 | 1.0775 | 0.06918 | -0.0243 | 15.5753
11.5 | 1.0891 | 0.07443 | -0.0217 | 14.6325
12 | 1.1049 | 0.08033 | -0.0201 | 13.7545
12.5 | 1.1109 | 0.08795 | -0.0198 | 12.631
13 | 1.0986 | 0.09807 | -0.0222 | 11.2022
13.5 | 1.0716 | 0.11087 | -0.0274 | 9.6654
14 | 1.0216 | 0.12883 | -0.0382 | 7.9298
14.5 | 0.973 | 0.14998 | -0.052 | 6.4875
15 | 0.9496 | 0.16892 | -0.0638 | 5.6216
15.5 | 0.945 | 0.18366 | -0.0726 | 5.1454
16 | 0.9493 | 0.1965 | -0.0801 | 4.831
16.5 | 0.9599 | 0.20853 | -0.0868 | 4.6032
17 | 0.9768 | 0.2193 | -0.092 | 4.4542
17.5 | 0.9726 | 0.23787 | -0.1049 | 4.0888

## 17. Re 250k Mach 0.00 (1)
BIGFOIL.COM POLAR EXPORT
NACA64-516 a=0.6
NACA64-516 a=0.6 |  |  |  | Cl Max: | 1.561 | at alpha= | 13 | deg
JavaFoil+Calcfoil stall+Eppler ext transition |  |  |  | L/D Max: | 77.286 | at alpha= | 7 | deg
Re: | 250000 |  |  | Cd Min: | 0.00988 | at alpha= | -2.5 | deg
Mach: | 0 |  |  | Cl=0 at alpha= | -3.4758 | deg
|  |  |  | @ Cl=0.1, Cd= | 0.010362
|  |  |  | @ Cl=0.4, Cd= | 0.010492
|  |  |  | @ Cl=0.6, Cd= | 0.011262
alpha (deg) | Cl | Cd | Cm | Cl/Cd
-20 | -0.68 | 0.22181 | -0.023 | -3.064
-19.5 | -0.695 | 0.2123 | -0.023 | -3.275
-19 | -0.71 | 0.20381 | -0.023 | -3.486
-18.5 | -0.724 | 0.18955 | -0.024 | -3.822
-18 | -0.737 | 0.17639 | -0.024 | -4.18
-17.5 | -0.748 | 0.16572 | -0.025 | -4.516
-17 | -0.758 | 0.1555 | -0.025 | -4.872
-16.5 | -0.765 | 0.14754 | -0.026 | -5.184
-16 | -0.77 | 0.14089 | -0.026 | -5.463
-15.5 | -0.772 | 0.13489 | -0.026 | -5.721
-15 | -0.771 | 0.12468 | -0.027 | -6.185
-14.5 | -0.768 | 0.11764 | -0.027 | -6.526
-14 | -0.761 | 0.10951 | -0.028 | -6.952
-13.5 | -0.751 | 0.10406 | -0.029 | -7.219
-13 | -0.738 | 0.09794 | -0.029 | -7.536
-12.5 | -0.718 | 0.09149 | -0.026 | -7.852
-12 | -0.698 | 0.08652 | -0.027 | -8.07
-11.5 | -0.675 | 0.08091 | -0.027 | -8.338
-11 | -0.648 | 0.07643 | -0.028 | -8.475
-10.5 | -0.618 | 0.07212 | -0.028 | -8.568
-10 | -0.585 | 0.06769 | -0.029 | -8.639
-9.5 | -0.547 | 0.06309 | -0.029 | -8.67
-9 | -0.508 | 0.05951 | -0.03 | -8.531
-8.5 | -0.467 | 0.05623 | -0.03 | -8.299
-8 | -0.424 | 0.05284 | -0.031 | -8.03
-7.5 | -0.381 | 0.04979 | -0.031 | -7.644
-7 | -0.336 | 0.04719 | -0.031 | -7.114
-6.5 | -0.29 | 0.04423 | -0.033 | -6.567
-6 | -0.244 | 0.04179 | -0.035 | -5.84
-5.5 | -0.243 | 0.01281 | -0.068 | -19.005
-5 | -0.184 | 0.01257 | -0.069 | -14.639
-4.5 | -0.124 | 0.0123 | -0.07 | -10.074
-4 | -0.063 | 0.01212 | -0.07 | -5.232
-3.5 | -0.003 | 0.01179 | -0.07 | -0.215
-3 | 0.059 | 0.01135 | -0.071 | 5.162
-2.5 | 0.12 | 0.00988 | -0.072 | 12.133
-2 | 0.181 | 0.00996 | -0.072 | 18.207
-1.5 | 0.243 | 0.01003 | -0.073 | 24.236
-1 | 0.304 | 0.01016 | -0.073 | 29.975
-0.5 | 0.366 | 0.01029 | -0.074 | 35.54
0 | 0.42 | 0.01061 | -0.074 | 39.566
0.5 | 0.479 | 0.01082 | -0.075 | 44.3
1 | 0.538 | 0.01103 | -0.075 | 48.804
1.5 | 0.597 | 0.01125 | -0.076 | 53.094
2 | 0.656 | 0.01149 | -0.076 | 57.12
2.5 | 0.714 | 0.01175 | -0.077 | 60.815
3 | 0.773 | 0.01202 | -0.077 | 64.286
3.5 | 0.831 | 0.01237 | -0.078 | 67.163
4 | 0.888 | 0.01268 | -0.078 | 70.065
4.5 | 0.939 | 0.01305 | -0.079 | 71.984
5 | 0.994 | 0.01344 | -0.079 | 73.958
5.5 | 1.048 | 0.01389 | -0.08 | 75.398
6 | 1.1 | 0.0144 | -0.08 | 76.384
6.5 | 1.151 | 0.01494 | -0.081 | 77.054
7 | 1.201 | 0.01554 | -0.081 | 77.286
7.5 | 1.247 | 0.02339 | -0.082 | 53.319
8 | 1.293 | 0.02463 | -0.082 | 52.482
8.5 | 1.336 | 0.02595 | -0.083 | 51.458
9 | 1.376 | 0.02738 | -0.083 | 50.253
9.5 | 1.414 | 0.02875 | -0.083 | 49.172
10 | 1.449 | 0.03031 | -0.084 | 47.796
10.5 | 1.48 | 0.03198 | -0.084 | 46.289
11 | 1.508 | 0.03371 | -0.085 | 44.728
11.5 | 1.528 | 0.03566 | -0.085 | 42.864
12 | 1.545 | 0.03786 | -0.085 | 40.802
12.5 | 1.556 | 0.03981 | -0.086 | 39.092
13 | 1.561 | 0.04227 | -0.086 | 36.944
13.5 | 1.347 | 0.09876 | -0.045 | 13.638
14 | 1.346 | 0.10472 | -0.043 | 12.856
14.5 | 1.344 | 0.11122 | -0.044 | 12.083
15 | 1.331 | 0.11758 | -0.04 | 11.32
15.5 | 1.317 | 0.12593 | -0.041 | 10.459
16 | 1.298 | 0.13363 | -0.04 | 9.717
16.5 | 1.277 | 0.14298 | -0.04 | 8.931
17 | 1.252 | 0.14973 | -0.038 | 8.362
17.5 | 1.225 | 0.15855 | -0.038 | 7.728
18 | 1.197 | 0.16904 | -0.04 | 7.08

## 18. Re 250k Mach 0.00 (2)
BIGFOIL.COM POLAR EXPORT
NACA64-516 a=0.6
NACA64-516 a=0.6 |  |  |  | Cl Max: | 1.3541 | at alpha= | 17 | deg
XFOIL ncrit=9 |  |  |  | L/D Max: | 86.1921 | at alpha= | 8 | deg
Re: | 250000 |  |  | Cd Min: | 0.14339 | at alpha= | 20 | deg
Mach: | 0 |  |  | Cl=0 at alpha= | -3.5239 | deg
|  |  |  | @ Cl=0.1, Cd= | 0.013318
|  |  |  | @ Cl=0.4, Cd= | 0.013475
|  |  |  | @ Cl=0.6, Cd= | 0.013682
alpha (deg) | Cl | Cd | Cm | Cl/Cd
-14.5 | -0.3373 | 0.14286 | -0.0449 | -2.3611
-14 | -0.3398 | 0.13063 | -0.0576 | -2.6012
-13.5 | -0.3042 | 0.12596 | -0.0584 | -2.4151
-13 | -0.3196 | 0.11726 | -0.0657 | -2.7256
-12.5 | -0.3157 | 0.10846 | -0.0681 | -2.9108
-12 | -0.2913 | 0.10437 | -0.0677 | -2.791
-11.5 | -0.3331 | 0.09108 | -0.0799 | -3.6572
-11 | -0.3323 | 0.08227 | -0.0816 | -4.0391
-10.5 | -0.3084 | 0.0788 | -0.0809 | -3.9137
-10 | -0.3564 | 0.0645 | -0.0919 | -5.5256
-9.5 | -0.5318 | 0.04086 | -0.0923 | -13.0152
-9 | -0.5061 | 0.03485 | -0.0907 | -14.5222
-8.5 | -0.475 | 0.03024 | -0.0889 | -15.7077
-8 | -0.4329 | 0.02691 | -0.0879 | -16.087
-7.5 | -0.387 | 0.02429 | -0.0867 | -15.9325
-7 | -0.3363 | 0.02235 | -0.0864 | -15.047
-6.5 | -0.2875 | 0.02027 | -0.0855 | -14.1835
-6 | -0.2375 | 0.01905 | -0.0851 | -12.4672
-5.5 | -0.1876 | 0.01798 | -0.0842 | -10.4338
-5 | -0.1398 | 0.0168 | -0.0835 | -8.3214
-4.5 | -0.0899 | 0.01582 | -0.0829 | -5.6827
-4 | -0.0438 | 0.01418 | -0.0824 | -3.0889
-3.5 | 0.0022 | 0.01302 | -0.0815 | 0.16897
-3 | 0.0574 | 0.01321 | -0.0811 | 4.3452
-2.5 | 0.1125 | 0.01335 | -0.0809 | 8.427
-2 | 0.1678 | 0.01348 | -0.0804 | 12.4481
-1.5 | 0.221 | 0.01363 | -0.0798 | 16.2142
-1 | 0.2785 | 0.0135 | -0.0799 | 20.6296
-0.5 | 0.3337 | 0.01356 | -0.0803 | 24.6091
0 | 0.3919 | 0.01346 | -0.0808 | 29.1159
0.5 | 0.4467 | 0.01356 | -0.0811 | 32.9425
1 | 0.5043 | 0.01348 | -0.0816 | 37.411
1.5 | 0.5592 | 0.01366 | -0.0819 | 40.937
2 | 0.6147 | 0.01369 | -0.082 | 44.9014
2.5 | 0.6702 | 0.01377 | -0.0822 | 48.671
3 | 0.7211 | 0.01397 | -0.0816 | 51.6178
3.5 | 0.7735 | 0.01388 | -0.0806 | 55.7277
4 | 0.8269 | 0.01414 | -0.0803 | 58.4795
4.5 | 0.9038 | 0.01411 | -0.085 | 64.0539
5 | 0.9538 | 0.01453 | -0.0848 | 65.6435
5.5 | 1.014 | 0.01444 | -0.0855 | 70.2216
6 | 1.0678 | 0.01416 | -0.085 | 75.4096
6.5 | 1.1187 | 0.01409 | -0.0842 | 79.3967
7 | 1.1633 | 0.01401 | -0.0822 | 83.0335
7.5 | 1.2102 | 0.01409 | -0.0807 | 85.8907
8 | 1.2472 | 0.01447 | -0.0778 | 86.1921
8.5 | 1.2752 | 0.01505 | -0.0735 | 84.7309
9 | 1.2767 | 0.0163 | -0.0653 | 78.3252
9.5 | 1.2493 | 0.01966 | -0.0555 | 63.5453
10 | 1.221 | 0.02439 | -0.0478 | 50.0615
10.5 | 1.1985 | 0.02961 | -0.0422 | 40.4762
11 | 1.182 | 0.03498 | -0.0381 | 33.7907
11.5 | 1.1733 | 0.04029 | -0.035 | 29.1214
12 | 1.1759 | 0.04498 | -0.033 | 26.1427
12.5 | 1.1821 | 0.04956 | -0.0314 | 23.8519
13 | 1.1883 | 0.05425 | -0.0301 | 21.9041
13.5 | 1.2045 | 0.05812 | -0.0292 | 20.7244
14 | 1.2194 | 0.06192 | -0.0279 | 19.6932
14.5 | 1.2391 | 0.0656 | -0.0273 | 18.8887
15 | 1.2598 | 0.06907 | -0.0266 | 18.2395
15.5 | 1.2877 | 0.07178 | -0.0252 | 17.9395
16 | 1.3061 | 0.0759 | -0.025 | 17.2082
16.5 | 1.3233 | 0.08018 | -0.025 | 16.5041
17 | 1.3541 | 0.08338 | -0.0239 | 16.2401
17.5 | 1.348 | 0.0908 | -0.0252 | 14.8458
18 | 1.339 | 0.09902 | -0.0272 | 13.5225
18.5 | 1.3286 | 0.1077 | -0.0299 | 12.3361
19 | 1.314 | 0.11735 | -0.0337 | 11.1973
19.5 | 1.2961 | 0.12792 | -0.0386 | 10.1321
20 | 1.2561 | 0.14339 | -0.0473 | 8.76

## 19. Re 250k Mach 0.10 (1)
BIGFOIL.COM POLAR EXPORT
NACA64-516 a=0.6
NACA64-516 a=0.6 |  |  |  | Cl Max: | 1.551 | at alpha= | 12.5 | deg
JavaFoil+Calcfoil stall+Eppler ext transition |  |  |  | L/D Max: | 76.936 | at alpha= | 7 | deg
Re: | 250000 |  |  | Cd Min: | 0.0099 | at alpha= | -2.5 | deg
Mach: | 0.1 |  |  | Cl=0 at alpha= | -3.4758 | deg
|  |  |  | @ Cl=0.1, Cd= | 0.010382
|  |  |  | @ Cl=0.4, Cd= | 0.01051
|  |  |  | @ Cl=0.6, Cd= | 0.0113
alpha (deg) | Cl | Cd | Cm | Cl/Cd
-20 | -0.631 | 0.2263 | -0.023 | -2.787
-19.5 | -0.649 | 0.22434 | -0.023 | -2.894
-19 | -0.668 | 0.21358 | -0.023 | -3.126
-18.5 | -0.685 | 0.19884 | -0.023 | -3.445
-18 | -0.701 | 0.18321 | -0.024 | -3.828
-17.5 | -0.716 | 0.16807 | -0.025 | -4.259
-17 | -0.729 | 0.15845 | -0.025 | -4.598
-16.5 | -0.739 | 0.1513 | -0.026 | -4.885
-16 | -0.747 | 0.14232 | -0.026 | -5.25
-15.5 | -0.752 | 0.13649 | -0.026 | -5.513
-15 | -0.755 | 0.12868 | -0.027 | -5.866
-14.5 | -0.754 | 0.12125 | -0.027 | -6.221
-14 | -0.75 | 0.11218 | -0.028 | -6.689
-13.5 | -0.743 | 0.10642 | -0.029 | -6.979
-13 | -0.731 | 0.09803 | -0.029 | -7.461
-12.5 | -0.717 | 0.09171 | -0.03 | -7.817
-12 | -0.698 | 0.08635 | -0.03 | -8.082
-11.5 | -0.673 | 0.08254 | -0.027 | -8.152
-11 | -0.647 | 0.07685 | -0.028 | -8.42
-10.5 | -0.618 | 0.07232 | -0.028 | -8.543
-10 | -0.585 | 0.06783 | -0.029 | -8.63
-9.5 | -0.548 | 0.06344 | -0.03 | -8.64
-9 | -0.509 | 0.05966 | -0.03 | -8.529
-8.5 | -0.468 | 0.05606 | -0.031 | -8.349
-8 | -0.426 | 0.05289 | -0.031 | -8.048
-7.5 | -0.382 | 0.04993 | -0.031 | -7.65
-7 | -0.337 | 0.04742 | -0.032 | -7.107
-6.5 | -0.291 | 0.04454 | -0.032 | -6.539
-6 | -0.245 | 0.04193 | -0.035 | -5.844
-5.5 | -0.245 | 0.0129 | -0.069 | -18.965
-5 | -0.185 | 0.01259 | -0.069 | -14.688
-4.5 | -0.125 | 0.01241 | -0.07 | -10.039
-4 | -0.064 | 0.01221 | -0.071 | -5.218
-3.5 | -0.003 | 0.01159 | -0.071 | -0.219
-3 | 0.059 | 0.01137 | -0.071 | 5.177
-2.5 | 0.12 | 0.0099 | -0.072 | 12.166
-2 | 0.182 | 0.00997 | -0.072 | 18.272
-1.5 | 0.244 | 0.01005 | -0.073 | 24.306
-1 | 0.306 | 0.01018 | -0.074 | 30.06
-0.5 | 0.368 | 0.01032 | -0.074 | 35.634
0 | 0.422 | 0.01064 | -0.075 | 39.625
0.5 | 0.481 | 0.01085 | -0.075 | 44.369
1 | 0.541 | 0.01107 | -0.076 | 48.85
1.5 | 0.6 | 0.0113 | -0.076 | 53.114
2 | 0.659 | 0.01153 | -0.077 | 57.154
2.5 | 0.718 | 0.0118 | -0.077 | 60.806
3 | 0.776 | 0.01208 | -0.078 | 64.28
3.5 | 0.834 | 0.01243 | -0.078 | 67.113
4 | 0.892 | 0.01275 | -0.079 | 69.995
4.5 | 0.944 | 0.01314 | -0.079 | 71.852
5 | 0.998 | 0.01356 | -0.08 | 73.655
5.5 | 1.052 | 0.01399 | -0.08 | 75.202
6 | 1.105 | 0.0145 | -0.081 | 76.167
6.5 | 1.156 | 0.01505 | -0.081 | 76.776
7 | 1.206 | 0.01567 | -0.082 | 76.936
7.5 | 1.252 | 0.02365 | -0.082 | 52.952
8 | 1.297 | 0.02488 | -0.082 | 52.137
8.5 | 1.34 | 0.02621 | -0.083 | 51.12
9 | 1.38 | 0.02767 | -0.083 | 49.883
9.5 | 1.418 | 0.02913 | -0.084 | 48.673
10 | 1.452 | 0.0307 | -0.084 | 47.278
10.5 | 1.483 | 0.03239 | -0.085 | 45.771
11 | 1.509 | 0.03417 | -0.085 | 44.16
11.5 | 1.528 | 0.03619 | -0.085 | 42.229
12 | 1.542 | 0.03835 | -0.086 | 40.22
12.5 | 1.551 | 0.04044 | -0.086 | 38.341
13 | 1.55 | 0.04329 | -0.086 | 35.818
13.5 | 1.344 | 0.09859 | -0.049 | 13.631
14 | 1.335 | 0.10604 | -0.042 | 12.593
14.5 | 1.329 | 0.11361 | -0.041 | 11.696
15 | 1.316 | 0.12034 | -0.042 | 10.934
15.5 | 1.296 | 0.12783 | -0.04 | 10.139
16 | 1.274 | 0.13605 | -0.041 | 9.365
16.5 | 1.248 | 0.14355 | -0.039 | 8.691
17 | 1.219 | 0.15201 | -0.039 | 8.018
17.5 | 1.187 | 0.15986 | -0.039 | 7.428

## 20. Re 250k Mach 0.10 (2)
BIGFOIL.COM POLAR EXPORT
NACA64-516 a=0.6
NACA64-516 a=0.6 |  |  |  | Cl Max: | 1.3445 | at alpha= | 17 | deg
XFOIL ncrit=9 |  |  |  | L/D Max: | 85.7603 | at alpha= | 8 | deg
Re: | 250000 |  |  | Cd Min: | 0.16685 | at alpha= | 20 | deg
Mach: | 0.1 |  |  | Cl=0 at alpha= | -3.5223 | deg
|  |  |  | @ Cl=0.1, Cd= | 0.013352
|  |  |  | @ Cl=0.4, Cd= | 0.013532
|  |  |  | @ Cl=0.6, Cd= | 0.013763
alpha (deg) | Cl | Cd | Cm | Cl/Cd
-14.5 | -0.3323 | 0.14316 | -0.046 | -2.3212
-14 | -0.335 | 0.13131 | -0.0581 | -2.5512
-13.5 | -0.3013 | 0.12668 | -0.0584 | -2.3784
-13 | -0.3168 | 0.1181 | -0.0657 | -2.6825
-12.5 | -0.3118 | 0.10952 | -0.0677 | -2.847
-12 | -0.2872 | 0.10529 | -0.0675 | -2.7277
-11.5 | -0.3271 | 0.09251 | -0.0795 | -3.5358
-11 | -0.3214 | 0.08442 | -0.0804 | -3.8072
-10.5 | -0.2987 | 0.08051 | -0.0801 | -3.7101
-10 | -0.3362 | 0.0671 | -0.0902 | -5.0104
-9.5 | -0.5293 | 0.04169 | -0.0934 | -12.6961
-9 | -0.5031 | 0.03586 | -0.0919 | -14.0296
-8.5 | -0.4744 | 0.03096 | -0.0901 | -15.323
-8 | -0.434 | 0.02746 | -0.0888 | -15.8048
-7.5 | -0.3884 | 0.02467 | -0.0877 | -15.7438
-7 | -0.3381 | 0.02262 | -0.0872 | -14.9469
-6.5 | -0.2889 | 0.02054 | -0.0861 | -14.0652
-6 | -0.2385 | 0.01922 | -0.0858 | -12.4089
-5.5 | -0.1885 | 0.0181 | -0.0848 | -10.4144
-5 | -0.1404 | 0.01692 | -0.0841 | -8.2979
-4.5 | -0.0903 | 0.01591 | -0.0834 | -5.6757
-4 | -0.0428 | 0.01449 | -0.083 | -2.9538
-3.5 | 0.002 | 0.01304 | -0.082 | 0.15337
-3 | 0.0572 | 0.01326 | -0.0816 | 4.3137
-2.5 | 0.113 | 0.01338 | -0.0813 | 8.4454
-2 | 0.1681 | 0.01356 | -0.0808 | 12.3968
-1.5 | 0.2221 | 0.01368 | -0.0802 | 16.2354
-1 | 0.2794 | 0.01359 | -0.0803 | 20.5592
-0.5 | 0.3354 | 0.01363 | -0.0807 | 24.6075
0 | 0.3941 | 0.01352 | -0.0812 | 29.1494
0.5 | 0.4488 | 0.01363 | -0.0815 | 32.9274
1 | 0.5073 | 0.01354 | -0.082 | 37.4668
1.5 | 0.5616 | 0.01377 | -0.0822 | 40.7843
2 | 0.6183 | 0.01376 | -0.0825 | 44.9346
2.5 | 0.6724 | 0.01394 | -0.0824 | 48.2353
3 | 0.725 | 0.01407 | -0.082 | 51.5281
3.5 | 0.7786 | 0.01399 | -0.0811 | 55.654
4 | 0.8292 | 0.01427 | -0.0803 | 58.1079
4.5 | 0.9092 | 0.0142 | -0.0854 | 64.0282
5 | 0.9583 | 0.01466 | -0.0849 | 65.3683
5.5 | 1.0159 | 0.01469 | -0.0853 | 69.1559
6 | 1.0708 | 0.01437 | -0.0848 | 74.5164
6.5 | 1.1224 | 0.01428 | -0.084 | 78.5994
7 | 1.1691 | 0.01411 | -0.0821 | 82.8561
7.5 | 1.2145 | 0.01425 | -0.0803 | 85.2281
8 | 1.2521 | 0.0146 | -0.0774 | 85.7603
8.5 | 1.2763 | 0.01526 | -0.0724 | 83.637
9 | 1.2738 | 0.01669 | -0.0637 | 76.3212
9.5 | 1.2438 | 0.02039 | -0.054 | 61.0005
10 | 1.2154 | 0.02529 | -0.0466 | 48.0585
10.5 | 1.1926 | 0.03066 | -0.0412 | 38.8976
11 | 1.1764 | 0.03614 | -0.0372 | 32.5512
11.5 | 1.1695 | 0.04143 | -0.0344 | 28.2283
12 | 1.1723 | 0.04618 | -0.0325 | 25.3854
12.5 | 1.1792 | 0.05078 | -0.031 | 23.2217
13 | 1.1864 | 0.05546 | -0.0297 | 21.392
13.5 | 1.2025 | 0.05939 | -0.0288 | 20.2475
14 | 1.2186 | 0.06315 | -0.0274 | 19.2969
14.5 | 1.2385 | 0.06686 | -0.0268 | 18.5238
15 | 1.2602 | 0.07026 | -0.026 | 17.9362
15.5 | 1.2867 | 0.07332 | -0.0247 | 17.5491
16 | 1.3041 | 0.07766 | -0.0245 | 16.7924
16.5 | 1.3209 | 0.08212 | -0.0246 | 16.085
17 | 1.3445 | 0.08631 | -0.0238 | 15.5776
17.5 | 1.3347 | 0.09446 | -0.0255 | 14.1298
18 | 1.3207 | 0.10365 | -0.0281 | 12.7419
18.5 | 1.3036 | 0.11363 | -0.0318 | 11.4723
19 | 1.2788 | 0.12547 | -0.0372 | 10.1921
19.5 | 1.2398 | 0.14082 | -0.0457 | 8.8041
20 | 1.1624 | 0.16685 | -0.0625 | 6.9667

## 21. Re 250k Mach 0.25 (1)
BIGFOIL.COM POLAR EXPORT
NACA64-516 a=0.6
NACA64-516 a=0.6 |  |  |  | Cl Max: | 1.514 | at alpha= | 11.5 | deg
JavaFoil+Calcfoil stall+Eppler ext transition |  |  |  | L/D Max: | 75.011 | at alpha= | 6.5 | deg
Re: | 250000 |  |  | Cd Min: | 0.01005 | at alpha= | -2.5 | deg
Mach: | 0.25 |  |  | Cl=0 at alpha= | -3.4762 | deg
|  |  |  | @ Cl=0.1, Cd= | 0.010823
|  |  |  | @ Cl=0.4, Cd= | 0.010645
|  |  |  | @ Cl=0.6, Cd= | 0.011518
alpha (deg) | Cl | Cd | Cm | Cl/Cd
-18 | -0.363 | 0.23068 | -0.023 | -1.575
-17.5 | -0.415 | 0.21133 | -0.024 | -1.965
-17 | -0.463 | 0.20809 | -0.024 | -2.225
-16.5 | -0.507 | 0.18153 | -0.025 | -2.792
-16 | -0.546 | 0.17225 | -0.025 | -3.171
-15.5 | -0.581 | 0.1559 | -0.026 | -3.727
-15 | -0.611 | 0.14623 | -0.026 | -4.176
-14.5 | -0.635 | 0.13358 | -0.027 | -4.757
-14 | -0.654 | 0.12629 | -0.028 | -5.179
-13.5 | -0.667 | 0.1163 | -0.028 | -5.732
-13 | -0.673 | 0.10603 | -0.029 | -6.349
-12.5 | -0.673 | 0.09973 | -0.029 | -6.753
-12 | -0.668 | 0.09313 | -0.03 | -7.17
-11.5 | -0.656 | 0.08713 | -0.031 | -7.531
-11 | -0.636 | 0.08044 | -0.028 | -7.911
-10.5 | -0.614 | 0.07545 | -0.028 | -8.137
-10 | -0.586 | 0.07012 | -0.029 | -8.359
-9.5 | -0.551 | 0.0659 | -0.03 | -8.368
-9 | -0.514 | 0.06099 | -0.03 | -8.43
-8.5 | -0.474 | 0.05768 | -0.031 | -8.226
-8 | -0.433 | 0.05372 | -0.032 | -8.057
-7.5 | -0.389 | 0.05061 | -0.032 | -7.692
-7 | -0.344 | 0.04789 | -0.032 | -7.184
-6.5 | -0.298 | 0.04511 | -0.033 | -6.602
-6 | -0.251 | 0.04216 | -0.036 | -5.954
-5.5 | -0.251 | 0.01317 | -0.07 | -19.04
-5 | -0.19 | 0.01262 | -0.071 | -15.024
-4.5 | -0.128 | 0.01232 | -0.071 | -10.375
-4 | -0.065 | 0.01174 | -0.072 | -5.574
-3.5 | -0.003 | 0.0122 | -0.072 | -0.214
-3 | 0.06 | 0.01211 | -0.073 | 4.994
-2.5 | 0.124 | 0.01005 | -0.074 | 12.314
-2 | 0.187 | 0.01012 | -0.074 | 18.488
-1.5 | 0.251 | 0.01022 | -0.075 | 24.571
-1 | 0.314 | 0.01036 | -0.075 | 30.353
-0.5 | 0.378 | 0.01047 | -0.076 | 36.076
0 | 0.432 | 0.0109 | -0.077 | 39.653
0.5 | 0.493 | 0.0111 | -0.077 | 44.464
1 | 0.554 | 0.01133 | -0.078 | 48.925
1.5 | 0.615 | 0.01158 | -0.078 | 53.107
2 | 0.676 | 0.01184 | -0.079 | 57.068
2.5 | 0.736 | 0.01213 | -0.079 | 60.644
3 | 0.796 | 0.01247 | -0.08 | 63.796
3.5 | 0.855 | 0.01282 | -0.08 | 66.736
4 | 0.915 | 0.01317 | -0.081 | 69.45
4.5 | 0.967 | 0.01359 | -0.081 | 71.154
5 | 1.023 | 0.01405 | -0.082 | 72.768
5.5 | 1.077 | 0.01456 | -0.082 | 73.969
6 | 1.13 | 0.01514 | -0.083 | 74.678
6.5 | 1.182 | 0.01576 | -0.083 | 75.011
7 | 1.232 | 0.01645 | -0.084 | 74.922
7.5 | 1.279 | 0.02496 | -0.084 | 51.234
8 | 1.323 | 0.02642 | -0.084 | 50.085
8.5 | 1.364 | 0.02785 | -0.085 | 48.977
9 | 1.402 | 0.02937 | -0.085 | 47.717
9.5 | 1.435 | 0.03116 | -0.086 | 46.067
10 | 1.465 | 0.03301 | -0.086 | 44.378
10.5 | 1.489 | 0.03485 | -0.087 | 42.725
11 | 1.507 | 0.03701 | -0.087 | 40.717
11.5 | 1.514 | 0.03922 | -0.087 | 38.605
12 | 1.316 | 0.08273 | -0.056 | 15.907
12.5 | 1.296 | 0.09184 | -0.044 | 14.113
13 | 1.285 | 0.09914 | -0.042 | 12.959
13.5 | 1.267 | 0.10689 | -0.04 | 11.851
14 | 1.243 | 0.1151 | -0.04 | 10.798
14.5 | 1.211 | 0.12213 | -0.038 | 9.917
15 | 1.168 | 0.13361 | -0.039 | 8.742
15.5 | 1.116 | 0.14688 | -0.037 | 7.596
16 | 1.057 | 0.15314 | -0.037 | 6.903
16.5 | 0.993 | 0.17023 | -0.039 | 5.833

## 22. Re 250k Mach 0.25 (2)
BIGFOIL.COM POLAR EXPORT
NACA64-516 a=0.6
NACA64-516 a=0.6 |  |  |  | Cl Max: | 1.2785 | at alpha= | 16.5 | deg
XFOIL ncrit=9 |  |  |  | L/D Max: | 82.6049 | at alpha= | 7.5 | deg
Re: | 250000 |  |  | Cd Min: | 0.23682 | at alpha= | 20 | deg
Mach: | 0.25 |  |  | Cl=0 at alpha= | -3.5142 | deg
|  |  |  | @ Cl=0.1, Cd= | 0.013589
|  |  |  | @ Cl=0.4, Cd= | 0.014076
|  |  |  | @ Cl=0.6, Cd= | 0.014293
alpha (deg) | Cl | Cd | Cm | Cl/Cd
-20 | -0.525 | 0.22513 | 0.0066 | -2.332
-19 | -0.4867 | 0.21141 | -0.0021 | -2.3022
-18.5 | -0.4668 | 0.20497 | -0.0064 | -2.2774
-18 | -0.4559 | 0.19785 | -0.0131 | -2.3043
-17.5 | -0.4361 | 0.18981 | -0.0172 | -2.2976
-17 | -0.4118 | 0.18362 | -0.0204 | -2.2427
-16.5 | -0.4113 | 0.17641 | -0.0291 | -2.3315
-16 | -0.3787 | 0.16816 | -0.0311 | -2.252
-15.5 | -0.3567 | 0.16135 | -0.036 | -2.2107
-15 | -0.3465 | 0.15203 | -0.0447 | -2.2792
-14.5 | -0.3101 | 0.14491 | -0.0507 | -2.1399
-14 | -0.318 | 0.13527 | -0.0588 | -2.3509
-13.5 | -0.2889 | 0.13045 | -0.0581 | -2.2146
-13 | -0.3045 | 0.12256 | -0.0653 | -2.4845
-12.5 | -0.2904 | 0.11442 | -0.067 | -2.538
-12 | -0.2669 | 0.10962 | -0.0672 | -2.4348
-11.5 | -0.302 | 0.09874 | -0.0781 | -3.0585
-11 | -0.2802 | 0.09184 | -0.0778 | -3.051
-10.5 | -0.2618 | 0.08705 | -0.078 | -3.0075
-10 | -0.3549 | 0.06972 | -0.0968 | -5.0904
-9.5 | -0.4226 | 0.06429 | -0.0977 | -6.5733
-9 | -0.4773 | 0.04112 | -0.098 | -11.6075
-8.5 | -0.4625 | 0.03527 | -0.0963 | -13.1131
-8 | -0.4349 | 0.03079 | -0.094 | -14.1247
-7.5 | -0.394 | 0.02706 | -0.0927 | -14.5602
-7 | -0.3468 | 0.02427 | -0.0913 | -14.2892
-6.5 | -0.295 | 0.02242 | -0.0904 | -13.1579
-6 | -0.2445 | 0.02018 | -0.0895 | -12.116
-5.5 | -0.1929 | 0.01892 | -0.0886 | -10.1956
-5 | -0.1433 | 0.01755 | -0.0874 | -8.1652
-4.5 | -0.0922 | 0.01659 | -0.0865 | -5.5576
-4 | -0.041 | 0.01553 | -0.0859 | -2.6401
-3.5 | 0.0012 | 0.01329 | -0.0847 | 0.090293
-3 | 0.0574 | 0.01348 | -0.0842 | 4.2582
-2.5 | 0.1158 | 0.01363 | -0.0837 | 8.496
-2 | 0.1713 | 0.01391 | -0.0832 | 12.3149
-1.5 | 0.229 | 0.01396 | -0.0825 | 16.404
-1 | 0.2849 | 0.01406 | -0.0824 | 20.2632
-0.5 | 0.3453 | 0.01394 | -0.0828 | 24.7704
0 | 0.4015 | 0.01408 | -0.0831 | 28.5156
0.5 | 0.4621 | 0.01397 | -0.0837 | 33.078
1 | 0.5183 | 0.0142 | -0.0839 | 36.5
1.5 | 0.5769 | 0.01422 | -0.0842 | 40.5696
2 | 0.6337 | 0.0144 | -0.0843 | 44.0069
2.5 | 0.6893 | 0.0146 | -0.0843 | 47.2123
3 | 0.7489 | 0.01457 | -0.0844 | 51.4001
3.5 | 0.7939 | 0.01503 | -0.0825 | 52.821
4 | 0.8472 | 0.01488 | -0.0808 | 56.9355
4.5 | 0.9232 | 0.01529 | -0.0853 | 60.3793
5 | 0.9865 | 0.01527 | -0.0862 | 64.6038
5.5 | 1.0364 | 0.01569 | -0.0853 | 66.0548
6 | 1.0945 | 0.01525 | -0.0846 | 71.7705
6.5 | 1.1497 | 0.01506 | -0.0836 | 76.3413
7 | 1.1957 | 0.01487 | -0.081 | 80.4102
7.5 | 1.2399 | 0.01501 | -0.0783 | 82.6049
8 | 1.2677 | 0.01554 | -0.0732 | 81.5766
8.5 | 1.2705 | 0.01671 | -0.0648 | 76.0323
9 | 1.2547 | 0.01946 | -0.056 | 64.4758
9.5 | 1.2196 | 0.02444 | -0.0474 | 49.9018
10 | 1.1894 | 0.03018 | -0.0412 | 39.4102
10.5 | 1.1665 | 0.03622 | -0.0368 | 32.206
11 | 1.1542 | 0.04208 | -0.0338 | 27.4287
11.5 | 1.1495 | 0.04773 | -0.0316 | 24.0834
12 | 1.1531 | 0.05289 | -0.0301 | 21.8019
12.5 | 1.1655 | 0.05738 | -0.0289 | 20.312
13 | 1.1774 | 0.06193 | -0.0277 | 19.0118
13.5 | 1.1943 | 0.0661 | -0.0267 | 18.0681
14 | 1.216 | 0.06967 | -0.0252 | 17.4537
14.5 | 1.2361 | 0.07377 | -0.0244 | 16.7561
15 | 1.263 | 0.07711 | -0.0229 | 16.3792
15.5 | 1.2723 | 0.08306 | -0.0229 | 15.3178
16 | 1.2774 | 0.08965 | -0.0236 | 14.2487
16.5 | 1.2785 | 0.09691 | -0.025 | 13.1927
17 | 1.2766 | 0.10487 | -0.0267 | 12.1732
17.5 | 1.2511 | 0.11666 | -0.0315 | 10.7243
18 | 1.2169 | 0.13073 | -0.0388 | 9.3085
18.5 | 1.179 | 0.14673 | -0.0485 | 8.0352
19 | 1.1362 | 0.16548 | -0.0609 | 6.8661
19.5 | 0.9921 | 0.23177 | -0.0982 | 4.2805
20 | 1.0191 | 0.23682 | -0.0982 | 4.3033

## 23. Re 250k Mach 0.50 (1)
BIGFOIL.COM POLAR EXPORT
NACA64-516 a=0.6
NACA64-516 a=0.6 |  |  |  | Cl Max: | 1.404 | at alpha= | 8.5 | deg
JavaFoil+Calcfoil stall+Eppler ext transition |  |  |  | L/D Max: | 68.177 | at alpha= | 5.5 | deg
Re: | 250000 |  |  | Cd Min: | 0.01075 | at alpha= | -2 | deg
Mach: | 0.5 |  |  | Cl=0 at alpha= | -3.4786 | deg
|  |  |  | @ Cl=0.1, Cd= | 0.012891
|  |  |  | @ Cl=0.4, Cd= | 0.011194
|  |  |  | @ Cl=0.6, Cd= | 0.012537
alpha (deg) | Cl | Cd | Cm | Cl/Cd
-20 | -0.929 | 0.26815 | -0.032 | -3.466
-19.5 | -0.902 | 0.26679 | -0.033 | -3.381
-19 | -0.874 | 0.25533 | -0.033 | -3.424
-18.5 | -0.847 | 0.2513 | -0.033 | -3.37
-18 | -0.818 | 0.24322 | -0.033 | -3.364
-17.5 | -0.789 | 0.23487 | -0.032 | -3.361
-17 | -0.762 | 0.22389 | -0.033 | -3.402
-16.5 | -0.734 | 0.22143 | -0.033 | -3.314
-16 | -0.706 | 0.21279 | -0.033 | -3.318
-15.5 | -0.678 | 0.20218 | -0.034 | -3.355
-15 | -0.649 | 0.19791 | -0.032 | -3.277
-14.5 | -0.621 | 0.19229 | -0.032 | -3.228
-14 | -0.593 | 0.18137 | -0.032 | -3.269
-13.5 | -0.565 | 0.18979 | -0.032 | -2.977
-13 | -0.537 | 0.18618 | -0.033 | -2.884
-12.5 | -0.508 | 0.16561 | -0.032 | -3.069
-12 | -0.48 | 0.15623 | -0.031 | -3.071
-11.5 | -0.452 | 0.15423 | -0.031 | -2.93
-11 | -0.424 | 0.15795 | -0.031 | -2.683
-10.5 | -0.396 | 0.15503 | -0.032 | -2.552
-10 | -0.368 | 0.14249 | -0.032 | -2.58
-9.5 | -0.339 | 0.12489 | -0.029 | -2.713
-9 | -0.311 | 0.08616 | -0.033 | -3.615
-8.5 | -0.39 | 0.0778 | -0.03 | -5.017
-8 | -0.416 | 0.06448 | -0.032 | -6.449
-7.5 | -0.396 | 0.05761 | -0.034 | -6.882
-7 | -0.362 | 0.05265 | -0.035 | -6.88
-6.5 | -0.32 | 0.04841 | -0.035 | -6.606
-6 | -0.272 | 0.04541 | -0.036 | -5.996
-5.5 | -0.222 | 0.04281 | -0.036 | -5.176
-5 | -0.169 | 0.03992 | -0.039 | -4.232
-4.5 | -0.142 | 0.01384 | -0.079 | -10.24
-4 | -0.073 | 0.01351 | -0.079 | -5.385
-3.5 | -0.003 | 0.01316 | -0.08 | -0.221
-3 | 0.067 | 0.01297 | -0.081 | 5.202
-2.5 | 0.138 | 0.0128 | -0.082 | 10.794
-2 | 0.209 | 0.01075 | -0.082 | 19.45
-1.5 | 0.281 | 0.0109 | -0.083 | 25.744
-1 | 0.352 | 0.01105 | -0.083 | 31.81
-0.5 | 0.422 | 0.01126 | -0.084 | 37.509
0 | 0.479 | 0.01199 | -0.085 | 39.945
0.5 | 0.547 | 0.0123 | -0.085 | 44.434
1 | 0.614 | 0.0126 | -0.086 | 48.743
1.5 | 0.681 | 0.01298 | -0.086 | 52.502
2 | 0.749 | 0.01336 | -0.087 | 56.024
2.5 | 0.815 | 0.01375 | -0.088 | 59.288
3 | 0.881 | 0.01425 | -0.088 | 61.851
3.5 | 0.947 | 0.01472 | -0.089 | 64.34
4 | 1.013 | 0.01525 | -0.089 | 66.394
4.5 | 1.067 | 0.01589 | -0.09 | 67.157
5 | 1.127 | 0.01658 | -0.09 | 67.952
5.5 | 1.184 | 0.01737 | -0.091 | 68.177
6 | 1.239 | 0.01825 | -0.091 | 67.87
6.5 | 1.291 | 0.02871 | -0.092 | 44.961
7 | 1.338 | 0.03063 | -0.092 | 43.673
7.5 | 1.374 | 0.03275 | -0.093 | 41.944
8 | 1.398 | 0.03509 | -0.093 | 39.841
8.5 | 1.404 | 0.03742 | -0.094 | 37.53
9 | 1.181 | 0.06644 | -0.045 | 17.774
9.5 | 1.1 | 0.07484 | -0.04 | 14.692
10 | 0.744 | 0.11475 | -0.034 | 6.485
10.5 | 0.772 | 0.12963 | -0.04 | 5.953
11 | 0.798 | 0.14532 | -0.04 | 5.494
11.5 | 0.825 | 0.14258 | -0.041 | 5.788
12 | 0.853 | 0.16436 | -0.045 | 5.189
12.5 | 0.88 | 0.16452 | -0.046 | 5.346
13 | 0.906 | 0.1728 | -0.047 | 5.245
13.5 | 0.934 | 0.17819 | -0.051 | 5.243

## 24. Re 250k Mach 0.50 (2)
BIGFOIL.COM POLAR EXPORT
NACA64-516 a=0.6
NACA64-516 a=0.6 |  |  |  | Cl Max: | 1.2189 | at alpha= | 8.5 | deg
XFOIL ncrit=9 |  |  |  | L/D Max: | 51.5523 | at alpha= | 7 | deg
Re: | 250000 |  |  | Cd Min: | 0.23586 | at alpha= | -19.5 | deg
Mach: | 0.5 |  |  | Cl=0 at alpha= | -3.6044 | deg
|  |  |  | @ Cl=0.1, Cd= | 0.015151
|  |  |  | @ Cl=0.4, Cd= | 0.016361
|  |  |  | @ Cl=0.6, Cd= | 0.017882
alpha (deg) | Cl | Cd | Cm | Cl/Cd
-19.5 | -0.5237 | 0.23586 | 0.0031 | -2.2204
-19 | -0.4981 | 0.22807 | -0.0024 | -2.184
-18.5 | -0.4758 | 0.22009 | -0.0094 | -2.1618
-17.5 | -0.4223 | 0.20344 | -0.0209 | -2.0758
-17 | -0.3953 | 0.19545 | -0.0278 | -2.0225
-16.5 | -0.37 | 0.18666 | -0.0375 | -1.9822
-16 | -0.334 | 0.17859 | -0.0433 | -1.8702
-15.5 | -0.2352 | 0.1524 | -0.0417 | -1.5433
-15 | -0.2123 | 0.14714 | -0.0436 | -1.4428
-14.5 | -0.2275 | 0.14468 | -0.0511 | -1.5724
-14 | -0.1871 | 0.13669 | -0.0519 | -1.3688
-13.5 | -0.1916 | 0.13318 | -0.0579 | -1.4387
-13 | -0.1775 | 0.12632 | -0.0603 | -1.4052
-12.5 | -0.1511 | 0.1205 | -0.0629 | -1.2539
-12 | -0.1713 | 0.11459 | -0.0711 | -1.4949
-11.5 | -0.1454 | 0.10712 | -0.0711 | -1.3574
-11 | -0.1218 | 0.10102 | -0.0734 | -1.2057
-10.5 | -0.1472 | 0.09258 | -0.0821 | -1.59
-10 | -0.1307 | 0.08453 | -0.0826 | -1.5462
-9.5 | -0.2008 | 0.07665 | -0.0984 | -2.6197
-9 | -0.1936 | 0.06974 | -0.1001 | -2.776
-8.5 | -0.2453 | 0.05372 | -0.113 | -4.5663
-8 | -0.307 | 0.04393 | -0.1189 | -6.9884
-7.5 | -0.3252 | 0.03904 | -0.1164 | -8.3299
-7 | -0.323 | 0.03411 | -0.113 | -9.4694
-6.5 | -0.2998 | 0.02988 | -0.1103 | -10.0335
-6 | -0.2607 | 0.02595 | -0.1075 | -10.0462
-5.5 | -0.2092 | 0.02348 | -0.1057 | -8.9097
-5 | -0.1519 | 0.02126 | -0.1033 | -7.1449
-4.5 | -0.0979 | 0.01972 | -0.1013 | -4.9645
-4 | -0.0409 | 0.01839 | -0.0992 | -2.224
-3.5 | 0.0108 | 0.01731 | -0.0974 | 0.62392
-3 | 0.0622 | 0.01525 | -0.0961 | 4.0787
-2.5 | 0.1157 | 0.01511 | -0.0942 | 7.6572
-2 | 0.1823 | 0.01539 | -0.0932 | 11.8454
-1.5 | 0.2415 | 0.01592 | -0.0916 | 15.1696
-1 | 0.3074 | 0.01606 | -0.0907 | 19.1407
-0.5 | 0.3646 | 0.01647 | -0.0899 | 22.1372
0 | 0.436 | 0.01625 | -0.0906 | 26.8308
0.5 | 0.4877 | 0.01701 | -0.0895 | 28.6714
1 | 0.5578 | 0.01696 | -0.0901 | 32.8892
1.5 | 0.6031 | 0.01795 | -0.088 | 33.5989
2 | 0.672 | 0.01806 | -0.0885 | 37.2093
2.5 | 0.7061 | 0.01951 | -0.0849 | 36.1917
3 | 0.7747 | 0.01956 | -0.085 | 39.6063
3.5 | 0.7912 | 0.02153 | -0.0789 | 36.7487
4 | 0.8201 | 0.02263 | -0.0735 | 36.2395
4.5 | 0.8816 | 0.02296 | -0.0726 | 38.3972
5.5 | 0.9693 | 0.02532 | -0.0676 | 38.282
6 | 0.9503 | 0.02979 | -0.0604 | 31.9
6.5 | 1.1109 | 0.02378 | -0.0646 | 46.7157
7 | 1.179 | 0.02287 | -0.0621 | 51.5523
7.5 | 1.1986 | 0.02398 | -0.0557 | 49.9833
8 | 1.2094 | 0.02647 | -0.0499 | 45.6895
8.5 | 1.2189 | 0.02935 | -0.0443 | 41.5298
9 | 1.1908 | 0.03503 | -0.0379 | 33.9937
9.5 | 1.1549 | 0.04256 | -0.0335 | 27.1358
10 | 1.128 | 0.05037 | -0.031 | 22.3943
10.5 | 1.1145 | 0.0577 | -0.0294 | 19.3154
11 | 1.1126 | 0.06438 | -0.0282 | 17.2818
11.5 | 1.1185 | 0.07056 | -0.027 | 15.8518
12 | 1.1311 | 0.07622 | -0.0259 | 14.8399
12.5 | 1.1478 | 0.08175 | -0.0247 | 14.0404
13 | 1.1582 | 0.08837 | -0.0242 | 13.1063
13.5 | 1.1567 | 0.09705 | -0.0257 | 11.9186

## 25. Re 500k Mach 0.00 (1)
BIGFOIL.COM POLAR EXPORT
NACA64-516 a=0.6
NACA64-516 a=0.6 |  |  |  | Cl Max: | 1.573 | at alpha= | 13.5 | deg
JavaFoil+Calcfoil stall+Eppler ext transition |  |  |  | L/D Max: | 103.23 | at alpha= | 7 | deg
Re: | 500000 |  |  | Cd Min: | 0.00775 | at alpha= | -2.5 | deg
Mach: | 0 |  |  | Cl=0 at alpha= | -3.4758 | deg
|  |  |  | @ Cl=0.1, Cd= | 0.0084451
|  |  |  | @ Cl=0.4, Cd= | 0.0082848
|  |  |  | @ Cl=0.6, Cd= | 0.0088175
alpha (deg) | Cl | Cd | Cm | Cl/Cd
-20 | -0.681 | 0.19864 | -0.024 | -3.426
-19.5 | -0.696 | 0.19079 | -0.024 | -3.65
-19 | -0.711 | 0.18418 | -0.024 | -3.862
-18.5 | -0.725 | 0.17229 | -0.025 | -4.21
-18 | -0.738 | 0.16392 | -0.025 | -4.503
-17.5 | -0.749 | 0.15227 | -0.026 | -4.921
-17 | -0.759 | 0.14659 | -0.026 | -5.176
-16.5 | -0.766 | 0.13827 | -0.027 | -5.539
-16 | -0.771 | 0.1293 | -0.027 | -5.961
-15.5 | -0.773 | 0.12533 | -0.028 | -6.168
-15 | -0.772 | 0.11646 | -0.028 | -6.633
-14.5 | -0.769 | 0.11023 | -0.029 | -6.977
-14 | -0.763 | 0.10298 | -0.029 | -7.406
-13.5 | -0.753 | 0.09776 | -0.03 | -7.699
-13 | -0.74 | 0.09096 | -0.031 | -8.133
-12.5 | -0.719 | 0.08619 | -0.028 | -8.347
-12 | -0.699 | 0.08096 | -0.028 | -8.637
-11.5 | -0.676 | 0.07636 | -0.029 | -8.848
-11 | -0.649 | 0.07111 | -0.029 | -9.122
-10.5 | -0.619 | 0.06715 | -0.031 | -9.223
-10 | -0.586 | 0.06293 | -0.031 | -9.319
-9.5 | -0.549 | 0.05913 | -0.032 | -9.281
-9 | -0.511 | 0.05454 | -0.035 | -9.376
-8.5 | -0.561 | 0.01471 | -0.062 | -38.139
-8 | -0.521 | 0.0121 | -0.064 | -43.028
-7.5 | -0.473 | 0.01238 | -0.066 | -38.163
-7 | -0.417 | 0.01184 | -0.066 | -35.228
-6.5 | -0.36 | 0.01147 | -0.067 | -31.389
-6 | -0.302 | 0.01112 | -0.068 | -27.192
-5.5 | -0.243 | 0.01079 | -0.068 | -22.564
-5 | -0.184 | 0.0105 | -0.069 | -17.519
-4.5 | -0.124 | 0.01035 | -0.07 | -11.972
-4 | -0.063 | 0.01016 | -0.07 | -6.244
-3.5 | -0.003 | 0.00995 | -0.071 | -0.254
-3 | 0.059 | 0.00987 | -0.072 | 5.938
-2.5 | 0.12 | 0.00775 | -0.072 | 15.475
-2 | 0.181 | 0.00784 | -0.073 | 23.133
-1.5 | 0.243 | 0.00796 | -0.074 | 30.539
-1 | 0.305 | 0.00806 | -0.074 | 37.794
-0.5 | 0.366 | 0.00819 | -0.075 | 44.681
0 | 0.427 | 0.00836 | -0.076 | 51.128
0.5 | 0.486 | 0.00827 | -0.076 | 58.78
1 | 0.545 | 0.00868 | -0.076 | 62.868
1.5 | 0.605 | 0.00883 | -0.077 | 68.496
2 | 0.664 | 0.00903 | -0.077 | 73.576
2.5 | 0.723 | 0.0092 | -0.078 | 78.589
3 | 0.782 | 0.00942 | -0.079 | 83.018
3.5 | 0.841 | 0.00963 | -0.079 | 87.302
4 | 0.899 | 0.00983 | -0.08 | 91.439
4.5 | 0.951 | 0.01009 | -0.08 | 94.257
5 | 1.006 | 0.01037 | -0.081 | 97.05
5.5 | 1.061 | 0.01067 | -0.081 | 99.371
6 | 1.114 | 0.011 | -0.081 | 101.22
6.5 | 1.166 | 0.01137 | -0.082 | 102.559
7 | 1.216 | 0.01178 | -0.082 | 103.23
7.5 | 1.252 | 0.02024 | -0.082 | 61.874
8 | 1.298 | 0.02131 | -0.082 | 60.903
8.5 | 1.341 | 0.0225 | -0.083 | 59.588
9 | 1.382 | 0.02374 | -0.083 | 58.202
9.5 | 1.42 | 0.02498 | -0.084 | 56.826
10 | 1.455 | 0.02628 | -0.084 | 55.352
10.5 | 1.486 | 0.02777 | -0.085 | 53.529
11 | 1.514 | 0.02931 | -0.085 | 51.661
11.5 | 1.535 | 0.03103 | -0.085 | 49.478
12 | 1.552 | 0.03288 | -0.086 | 47.191
12.5 | 1.564 | 0.03464 | -0.086 | 45.143
13 | 1.571 | 0.03672 | -0.087 | 42.787
13.5 | 1.573 | 0.03908 | -0.087 | 40.267
14 | 1.571 | 0.04157 | -0.087 | 37.783
14.5 | 1.564 | 0.04423 | -0.087 | 35.352
15 | 1.546 | 0.04701 | -0.087 | 32.894
15.5 | 1.522 | 0.05125 | -0.087 | 29.696
16 | 1.453 | 0.0675 | -0.083 | 21.526
16.5 | 1.29 | 0.12903 | -0.053 | 9.996
17 | 1.258 | 0.139 | -0.047 | 9.047
17.5 | 1.23 | 0.14626 | -0.047 | 8.412
18 | 1.202 | 0.15517 | -0.048 | 7.746
18.5 | 1.169 | 0.16506 | -0.046 | 7.082

## 26. Re 500k Mach 0.00 (2)
BIGFOIL.COM POLAR EXPORT
NACA64-516 a=0.6
NACA64-516 a=0.6 |  |  |  | Cl Max: | 1.3721 | at alpha= | 20 | deg
XFOIL ncrit=9 |  |  |  | L/D Max: | 115.943 | at alpha= | 7 | deg
Re: | 500000 |  |  | Cd Min: | 0.16139 | at alpha= | -16 | deg
Mach: | 0 |  |  | Cl=0 at alpha= | -3.555 | deg
|  |  |  | @ Cl=0.1, Cd= | 0.0088457
|  |  |  | @ Cl=0.4, Cd= | 0.009007
|  |  |  | @ Cl=0.6, Cd= | 0.0090021
alpha (deg) | Cl | Cd | Cm | Cl/Cd
-16 | -0.3839 | 0.16139 | -0.0312 | -2.3787
-15.5 | -0.3879 | 0.1506 | -0.0365 | -2.5757
-15 | -0.3663 | 0.14634 | -0.0379 | -2.5031
-14.5 | -0.3793 | 0.13322 | -0.0451 | -2.8472
-14 | -0.3547 | 0.12963 | -0.0463 | -2.7362
-13 | -0.5203 | 0.06976 | -0.0805 | -7.4584
-12.5 | -0.5895 | 0.05504 | -0.0901 | -10.7104
-12 | -0.6413 | 0.04589 | -0.0931 | -13.9747
-11.5 | -0.6813 | 0.04052 | -0.0892 | -16.8139
-11 | -0.6885 | 0.03597 | -0.0856 | -19.141
-10.5 | -0.6751 | 0.03182 | -0.0831 | -21.2162
-10 | -0.6449 | 0.02735 | -0.0818 | -23.5795
-9.5 | -0.6045 | 0.02407 | -0.081 | -25.1143
-9 | -0.5585 | 0.02188 | -0.0806 | -25.5256
-8.5 | -0.5108 | 0.02016 | -0.08 | -25.3373
-8 | -0.4609 | 0.01876 | -0.0798 | -24.5682
-7.5 | -0.4106 | 0.01741 | -0.0794 | -23.5841
-7 | -0.3596 | 0.01636 | -0.079 | -21.9804
-6.5 | -0.3114 | 0.01479 | -0.0784 | -21.0548
-6 | -0.26 | 0.01392 | -0.0782 | -18.6782
-5.5 | -0.2065 | 0.0133 | -0.0782 | -15.5263
-5 | -0.1543 | 0.01238 | -0.0781 | -12.4637
-4.5 | -0.1 | 0.01178 | -0.0782 | -8.489
-4 | -0.0453 | 0.01108 | -0.0784 | -4.0884
-3.5 | 0.0056 | 0.0097 | -0.0787 | 0.57732
-3 | 0.0587 | 0.00886 | -0.079 | 6.6253
-2.5 | 0.1166 | 0.00884 | -0.0794 | 13.19
-2 | 0.1744 | 0.00886 | -0.0798 | 19.684
-1.5 | 0.2323 | 0.00892 | -0.0802 | 26.0426
-1 | 0.2896 | 0.00901 | -0.0805 | 32.1421
-0.5 | 0.3475 | 0.00898 | -0.081 | 38.6971
0 | 0.4058 | 0.00901 | -0.0817 | 45.0388
0.5 | 0.4635 | 0.00894 | -0.0823 | 51.8456
1 | 0.5214 | 0.00899 | -0.0829 | 57.9978
1.5 | 0.5789 | 0.00898 | -0.0835 | 64.4655
2 | 0.6363 | 0.00904 | -0.084 | 70.3872
2.5 | 0.6932 | 0.00907 | -0.0845 | 76.4278
3 | 0.7502 | 0.00917 | -0.085 | 81.8103
3.5 | 0.8058 | 0.0092 | -0.0853 | 87.587
4 | 0.861 | 0.00926 | -0.0853 | 92.9806
4.5 | 0.9103 | 0.00917 | -0.084 | 99.2694
5 | 0.9636 | 0.00915 | -0.0833 | 105.3115
5.5 | 1.0256 | 0.00926 | -0.0851 | 110.7559
6 | 1.0773 | 0.00949 | -0.0848 | 113.5195
6.5 | 1.1263 | 0.00977 | -0.0839 | 115.2815
7 | 1.1745 | 0.01013 | -0.083 | 115.9427
7.5 | 1.2177 | 0.01064 | -0.0813 | 114.4455
8 | 1.2473 | 0.01154 | -0.0774 | 108.0849
8.5 | 1.2298 | 0.01385 | -0.0666 | 88.7942
9 | 1.2134 | 0.01719 | -0.0582 | 70.5876
9.5 | 1.2038 | 0.02086 | -0.052 | 57.7085
10.5 | 1.2014 | 0.02826 | -0.0433 | 42.5124
11 | 1.2067 | 0.03189 | -0.0402 | 37.8394
11.5 | 1.2164 | 0.03549 | -0.0378 | 34.2744
12 | 1.2302 | 0.03892 | -0.036 | 31.6084
12.5 | 1.2374 | 0.04316 | -0.0342 | 28.6701
13 | 1.2542 | 0.04668 | -0.0331 | 26.868
13.5 | 1.2617 | 0.05128 | -0.032 | 24.6041
14 | 1.2729 | 0.05566 | -0.0312 | 22.8692
14.5 | 1.2862 | 0.05997 | -0.0308 | 21.4474
15 | 1.2953 | 0.06484 | -0.0306 | 19.9769
15.5 | 1.3034 | 0.0699 | -0.0304 | 18.6466
16 | 1.3163 | 0.0746 | -0.0306 | 17.6448
16.5 | 1.3279 | 0.07959 | -0.0311 | 16.6843
17 | 1.3378 | 0.08481 | -0.0318 | 15.7741
17.5 | 1.3465 | 0.0901 | -0.0323 | 14.9445
18 | 1.3545 | 0.09599 | -0.0337 | 14.1108
18.5 | 1.3612 | 0.10205 | -0.0353 | 13.3386
19 | 1.3659 | 0.10855 | -0.0374 | 12.5831
19.5 | 1.3711 | 0.11494 | -0.0397 | 11.9288
20 | 1.3721 | 0.12182 | -0.0421 | 11.2633

## 27. Re 500k Mach 0.10 (1)
BIGFOIL.COM POLAR EXPORT
NACA64-516 a=0.6
NACA64-516 a=0.6 |  |  |  | Cl Max: | 1.564 | at alpha= | 13 | deg
JavaFoil+Calcfoil stall+Eppler ext transition |  |  |  | L/D Max: | 102.837 | at alpha= | 7 | deg
Re: | 500000 |  |  | Cd Min: | 0.00777 | at alpha= | -2.5 | deg
Mach: | 0.1 |  |  | Cl=0 at alpha= | -3.4758 | deg
|  |  |  | @ Cl=0.1, Cd= | 0.0084651
|  |  |  | @ Cl=0.4, Cd= | 0.0083172
|  |  |  | @ Cl=0.6, Cd= | 0.0088733
alpha (deg) | Cl | Cd | Cm | Cl/Cd
-20 | -0.631 | 0.21056 | -0.024 | -2.999
-19.5 | -0.65 | 0.19626 | -0.024 | -3.313
-19 | -0.669 | 0.18744 | -0.024 | -3.567
-18.5 | -0.686 | 0.17661 | -0.025 | -3.884
-18 | -0.702 | 0.16525 | -0.025 | -4.248
-17.5 | -0.717 | 0.15624 | -0.026 | -4.587
-17 | -0.729 | 0.1488 | -0.026 | -4.902
-16.5 | -0.74 | 0.14009 | -0.027 | -5.282
-16 | -0.748 | 0.13132 | -0.027 | -5.696
-15.5 | -0.753 | 0.12728 | -0.028 | -5.92
-15 | -0.756 | 0.1179 | -0.028 | -6.412
-14.5 | -0.755 | 0.11127 | -0.029 | -6.788
-14 | -0.752 | 0.10382 | -0.029 | -7.239
-13.5 | -0.744 | 0.09825 | -0.03 | -7.571
-13 | -0.733 | 0.09223 | -0.03 | -7.944
-12.5 | -0.719 | 0.08533 | -0.032 | -8.425
-12 | -0.7 | 0.08166 | -0.032 | -8.567
-11.5 | -0.674 | 0.077 | -0.029 | -8.751
-11 | -0.648 | 0.07215 | -0.029 | -8.982
-10.5 | -0.619 | 0.06762 | -0.03 | -9.156
-10 | -0.587 | 0.06354 | -0.031 | -9.238
-9.5 | -0.55 | 0.05932 | -0.033 | -9.273
-9 | -0.511 | 0.05553 | -0.034 | -9.206
-8.5 | -0.563 | 0.0148 | -0.062 | -38.024
-8 | -0.521 | 0.01332 | -0.064 | -39.129
-7.5 | -0.474 | 0.0124 | -0.066 | -38.245
-7 | -0.419 | 0.01185 | -0.067 | -35.335
-6.5 | -0.362 | 0.0115 | -0.067 | -31.451
-6 | -0.304 | 0.01116 | -0.068 | -27.207
-5.5 | -0.245 | 0.01089 | -0.069 | -22.453
-5 | -0.185 | 0.0106 | -0.069 | -17.435
-4.5 | -0.125 | 0.0104 | -0.07 | -11.977
-4 | -0.064 | 0.01015 | -0.071 | -6.277
-3.5 | -0.003 | 0.00997 | -0.071 | -0.255
-3 | 0.059 | 0.00989 | -0.072 | 5.954
-2.5 | 0.12 | 0.00777 | -0.073 | 15.498
-2 | 0.182 | 0.00786 | -0.073 | 23.178
-1.5 | 0.244 | 0.00797 | -0.074 | 30.673
-1 | 0.306 | 0.00806 | -0.075 | 37.964
-0.5 | 0.368 | 0.00827 | -0.075 | 44.479
0 | 0.429 | 0.00836 | -0.076 | 51.364
0.5 | 0.488 | 0.00799 | -0.076 | 61.068
1 | 0.548 | 0.0087 | -0.077 | 62.945
1.5 | 0.608 | 0.0089 | -0.077 | 68.297
2 | 0.667 | 0.00906 | -0.078 | 73.685
2.5 | 0.726 | 0.00924 | -0.078 | 78.605
3 | 0.786 | 0.00946 | -0.079 | 83.022
3.5 | 0.844 | 0.00968 | -0.079 | 87.253
4 | 0.903 | 0.00992 | -0.08 | 91.058
4.5 | 0.955 | 0.01016 | -0.08 | 94.043
5 | 1.011 | 0.01044 | -0.081 | 96.823
5.5 | 1.065 | 0.01074 | -0.081 | 99.183
6 | 1.118 | 0.01109 | -0.082 | 100.888
6.5 | 1.171 | 0.01145 | -0.082 | 102.243
7 | 1.221 | 0.01188 | -0.083 | 102.837
7.5 | 1.257 | 0.02045 | -0.082 | 61.474
8 | 1.302 | 0.02155 | -0.083 | 60.443
8.5 | 1.345 | 0.02274 | -0.083 | 59.169
9 | 1.386 | 0.02401 | -0.084 | 57.726
9.5 | 1.423 | 0.02528 | -0.084 | 56.314
10 | 1.458 | 0.02669 | -0.085 | 54.624
10.5 | 1.489 | 0.02814 | -0.085 | 52.909
11 | 1.515 | 0.02972 | -0.085 | 50.98
11.5 | 1.535 | 0.03145 | -0.086 | 48.795
12 | 1.55 | 0.03344 | -0.086 | 46.345
12.5 | 1.56 | 0.03528 | -0.087 | 44.202
13 | 1.564 | 0.03738 | -0.087 | 41.856
13.5 | 1.563 | 0.04 | -0.087 | 39.088
14 | 1.557 | 0.04246 | -0.087 | 36.683
14.5 | 1.545 | 0.04554 | -0.087 | 33.927
15 | 1.525 | 0.04865 | -0.088 | 31.335
15.5 | 1.48 | 0.05653 | -0.086 | 26.18
16 | 1.297 | 0.11861 | -0.059 | 10.937
16.5 | 1.254 | 0.1332 | -0.048 | 9.413
17 | 1.223 | 0.14198 | -0.046 | 8.612
17.5 | 1.191 | 0.14749 | -0.046 | 8.076
18 | 1.157 | 0.15785 | -0.046 | 7.333

## 28. Re 500k Mach 0.10 (2)
BIGFOIL.COM POLAR EXPORT
NACA64-516 a=0.6
NACA64-516 a=0.6 |  |  |  | Cl Max: | 1.3627 | at alpha= | 19.5 | deg
XFOIL ncrit=9 |  |  |  | L/D Max: | 115.651 | at alpha= | 7 | deg
Re: | 500000 |  |  | Cd Min: | 0.16215 | at alpha= | -16 | deg
Mach: | 0.1 |  |  | Cl=0 at alpha= | -3.5593 | deg
|  |  |  | @ Cl=0.1, Cd= | 0.00888
|  |  |  | @ Cl=0.4, Cd= | 0.0090358
|  |  |  | @ Cl=0.6, Cd= | 0.0090384
alpha (deg) | Cl | Cd | Cm | Cl/Cd
-16 | -0.3833 | 0.16215 | -0.031 | -2.3639
-15.5 | -0.3876 | 0.15118 | -0.0365 | -2.5638
-15 | -0.3647 | 0.14705 | -0.0379 | -2.4801
-14.5 | -0.3781 | 0.13394 | -0.0451 | -2.8229
-14 | -0.3523 | 0.13042 | -0.0462 | -2.7013
-13 | -0.3522 | 0.11155 | -0.0562 | -3.1573
-12.5 | -0.5655 | 0.05863 | -0.0892 | -9.6452
-12 | -0.6117 | 0.04865 | -0.0935 | -12.5735
-11.5 | -0.6539 | 0.04236 | -0.0922 | -15.4367
-11 | -0.6744 | 0.03782 | -0.0876 | -17.8318
-10.5 | -0.6693 | 0.03311 | -0.0848 | -20.2144
-10 | -0.6435 | 0.0283 | -0.0831 | -22.7385
-9.5 | -0.6052 | 0.0248 | -0.0822 | -24.4032
-9 | -0.5602 | 0.02241 | -0.0816 | -24.9978
-8.5 | -0.513 | 0.02057 | -0.081 | -24.9392
-8 | -0.463 | 0.01906 | -0.0807 | -24.2917
-7.5 | -0.4125 | 0.01765 | -0.0802 | -23.3711
-7 | -0.3613 | 0.01651 | -0.0798 | -21.8837
-6.5 | -0.3125 | 0.01495 | -0.0792 | -20.903
-6 | -0.2612 | 0.01404 | -0.0788 | -18.604
-5.5 | -0.2075 | 0.01336 | -0.0788 | -15.5314
-5 | -0.155 | 0.01245 | -0.0786 | -12.4498
-4.5 | -0.1004 | 0.01184 | -0.0787 | -8.4797
-4 | -0.0453 | 0.01115 | -0.0789 | -4.0628
-3.5 | 0.0061 | 0.00986 | -0.0792 | 0.61866
-3 | 0.059 | 0.00888 | -0.0794 | 6.6441
-2.5 | 0.1173 | 0.00888 | -0.0798 | 13.2095
-2 | 0.1754 | 0.00888 | -0.0803 | 19.7523
-1.5 | 0.2338 | 0.00896 | -0.0807 | 26.0938
-1 | 0.2913 | 0.00904 | -0.081 | 32.2235
-0.5 | 0.3496 | 0.00901 | -0.0815 | 38.8013
0 | 0.4081 | 0.00904 | -0.0821 | 45.1438
0.5 | 0.4663 | 0.00898 | -0.0827 | 51.9265
1 | 0.5245 | 0.00903 | -0.0834 | 58.0842
1.5 | 0.5823 | 0.00902 | -0.0839 | 64.5565
2 | 0.64 | 0.00908 | -0.0845 | 70.4846
2.5 | 0.6973 | 0.00911 | -0.0849 | 76.5423
3 | 0.7545 | 0.00921 | -0.0854 | 81.9218
3.5 | 0.8107 | 0.00926 | -0.0857 | 87.5486
4 | 0.8661 | 0.00932 | -0.0857 | 92.9292
4.5 | 0.9163 | 0.00924 | -0.0845 | 99.1667
5 | 0.968 | 0.00922 | -0.0834 | 104.9892
5.5 | 1.0315 | 0.00933 | -0.0854 | 110.5573
6 | 1.0833 | 0.00955 | -0.0849 | 113.4346
6.5 | 1.1324 | 0.00986 | -0.084 | 114.8479
7 | 1.1808 | 0.01021 | -0.083 | 115.6513
7.5 | 1.2235 | 0.01073 | -0.0811 | 114.0261
8 | 1.2487 | 0.01175 | -0.0764 | 106.2723
8.5 | 1.2273 | 0.01426 | -0.0652 | 86.0659
9 | 1.2105 | 0.01778 | -0.0571 | 68.0821
9.5 | 1.201 | 0.02153 | -0.051 | 55.7826
10 | 1.1975 | 0.02533 | -0.0463 | 47.276
10.5 | 1.1982 | 0.02912 | -0.0425 | 41.147
11 | 1.2034 | 0.03287 | -0.0394 | 36.6109
11.5 | 1.2126 | 0.0366 | -0.0371 | 33.1311
12 | 1.2273 | 0.04005 | -0.0353 | 30.6442
12.5 | 1.2351 | 0.04432 | -0.0336 | 27.8678
13 | 1.251 | 0.04803 | -0.0325 | 26.0462
13.5 | 1.2559 | 0.05299 | -0.0314 | 23.7007
14 | 1.2694 | 0.05724 | -0.0308 | 22.1768
14.5 | 1.2822 | 0.0617 | -0.0304 | 20.7812
15 | 1.2895 | 0.06685 | -0.0302 | 19.2895
15.5 | 1.3003 | 0.07172 | -0.0301 | 18.1302
16 | 1.3128 | 0.07655 | -0.0303 | 17.1496
16.5 | 1.324 | 0.08171 | -0.0309 | 16.2036
17 | 1.3333 | 0.08703 | -0.0315 | 15.32
17.5 | 1.342 | 0.09257 | -0.0323 | 14.4971
18 | 1.3492 | 0.09867 | -0.0337 | 13.6739
18.5 | 1.3545 | 0.10507 | -0.0355 | 12.8914
19 | 1.3582 | 0.11186 | -0.0379 | 12.142
19.5 | 1.3627 | 0.11835 | -0.0402 | 11.5142
20 | 1.3571 | 0.12678 | -0.0438 | 10.7044

## 29. Re 500k Mach 0.25 (1)
BIGFOIL.COM POLAR EXPORT
NACA64-516 a=0.6
NACA64-516 a=0.6 |  |  |  | Cl Max: | 1.523 | at alpha= | 12 | deg
JavaFoil+Calcfoil stall+Eppler ext transition |  |  |  | L/D Max: | 100.102 | at alpha= | 7 | deg
Re: | 500000 |  |  | Cd Min: | 0.00786 | at alpha= | -2.5 | deg
Mach: | 0.25 |  |  | Cl=0 at alpha= | -3.4762 | deg
|  |  |  | @ Cl=0.1, Cd= | 0.008685
|  |  |  | @ Cl=0.4, Cd= | 0.008476
|  |  |  | @ Cl=0.6, Cd= | 0.0090284
alpha (deg) | Cl | Cd | Cm | Cl/Cd
-18 | -0.364 | 0.204 | -0.024 | -1.782
-17.5 | -0.416 | 0.19624 | -0.025 | -2.118
-17 | -0.463 | 0.18158 | -0.025 | -2.552
-16.5 | -0.507 | 0.16729 | -0.026 | -3.032
-16 | -0.547 | 0.15182 | -0.026 | -3.601
-15.5 | -0.582 | 0.14082 | -0.027 | -4.129
-15 | -0.611 | 0.13358 | -0.027 | -4.576
-14.5 | -0.636 | 0.12394 | -0.028 | -5.131
-14 | -0.655 | 0.11498 | -0.028 | -5.693
-13.5 | -0.667 | 0.10845 | -0.029 | -6.153
-13 | -0.674 | 0.09747 | -0.03 | -6.917
-12.5 | -0.674 | 0.09206 | -0.03 | -7.324
-12 | -0.669 | 0.08671 | -0.031 | -7.712
-11.5 | -0.657 | 0.08059 | -0.032 | -8.152
-11 | -0.637 | 0.07449 | -0.029 | -8.555
-10.5 | -0.615 | 0.06941 | -0.03 | -8.855
-10 | -0.587 | 0.06534 | -0.031 | -8.984
-9.5 | -0.552 | 0.0613 | -0.032 | -9.01
-9 | -0.516 | 0.05706 | -0.033 | -9.037
-8.5 | -0.476 | 0.05358 | -0.034 | -8.884
-8 | -0.438 | 0.0478 | -0.04 | -9.172
-7.5 | -0.477 | 0.0133 | -0.067 | -35.837
-7 | -0.428 | 0.01224 | -0.068 | -34.939
-6.5 | -0.37 | 0.01178 | -0.069 | -31.405
-6 | -0.311 | 0.01143 | -0.07 | -27.193
-5.5 | -0.251 | 0.0111 | -0.07 | -22.585
-5 | -0.19 | 0.01079 | -0.071 | -17.583
-4.5 | -0.128 | 0.01056 | -0.072 | -12.101
-4 | -0.065 | 0.01035 | -0.073 | -6.322
-3.5 | -0.003 | 0.01015 | -0.073 | -0.257
-3 | 0.06 | 0.01006 | -0.074 | 6.011
-2.5 | 0.124 | 0.00786 | -0.075 | 15.752
-2 | 0.187 | 0.00801 | -0.075 | 23.354
-1.5 | 0.251 | 0.00808 | -0.076 | 31.088
-1 | 0.314 | 0.00828 | -0.077 | 37.964
-0.5 | 0.378 | 0.00841 | -0.077 | 44.955
0 | 0.438 | 0.00859 | -0.078 | 50.988
0.5 | 0.5 | 0.00873 | -0.078 | 57.27
1 | 0.561 | 0.00889 | -0.079 | 63.131
1.5 | 0.623 | 0.00911 | -0.079 | 68.386
2 | 0.684 | 0.00929 | -0.08 | 73.608
2.5 | 0.744 | 0.00949 | -0.08 | 78.437
3 | 0.805 | 0.00974 | -0.081 | 82.694
3.5 | 0.865 | 0.00996 | -0.081 | 86.874
4 | 0.926 | 0.01023 | -0.082 | 90.477
4.5 | 0.979 | 0.01052 | -0.082 | 93.035
5 | 1.035 | 0.01081 | -0.083 | 95.725
5.5 | 1.09 | 0.01115 | -0.083 | 97.823
6 | 1.145 | 0.01153 | -0.084 | 99.304
6.5 | 1.197 | 0.01196 | -0.084 | 100.079
7 | 1.248 | 0.01247 | -0.085 | 100.102
7.5 | 1.284 | 0.0216 | -0.084 | 59.422
8 | 1.328 | 0.02292 | -0.085 | 57.945
8.5 | 1.369 | 0.02418 | -0.085 | 56.629
9 | 1.407 | 0.02554 | -0.086 | 55.092
9.5 | 1.441 | 0.02708 | -0.086 | 53.221
10 | 1.471 | 0.02868 | -0.087 | 51.267
10.5 | 1.495 | 0.03036 | -0.087 | 49.256
11 | 1.514 | 0.03234 | -0.087 | 46.804
11.5 | 1.522 | 0.03436 | -0.088 | 44.285
12 | 1.523 | 0.03665 | -0.088 | 41.543
12.5 | 1.515 | 0.03928 | -0.088 | 38.569
13 | 1.499 | 0.0418 | -0.089 | 35.866
13.5 | 1.472 | 0.04527 | -0.089 | 32.508
14 | 1.26 | 0.10255 | -0.056 | 12.286
14.5 | 1.214 | 0.11285 | -0.044 | 10.762
15 | 1.171 | 0.12071 | -0.044 | 9.699
15.5 | 1.118 | 0.1311 | -0.043 | 8.526
16 | 1.059 | 0.13745 | -0.042 | 7.702
16.5 | 0.994 | 0.15217 | -0.043 | 6.534
17 | 0.923 | 0.16409 | -0.04 | 5.626

## 30. Re 500k Mach 0.25 (2)
BIGFOIL.COM POLAR EXPORT
NACA64-516 a=0.6
NACA64-516 a=0.6 |  |  |  | Cl Max: | 1.3062 | at alpha= | 17 | deg
XFOIL ncrit=9 |  |  |  | L/D Max: | 113.275 | at alpha= | 6.5 | deg
Re: | 500000 |  |  | Cd Min: | 0.15988 | at alpha= | 20 | deg
Mach: | 0.25 |  |  | Cl=0 at alpha= | -3.5836 | deg
|  |  |  | @ Cl=0.1, Cd= | 0.0090104
|  |  |  | @ Cl=0.4, Cd= | 0.0092041
|  |  |  | @ Cl=0.6, Cd= | 0.0092689
alpha (deg) | Cl | Cd | Cm | Cl/Cd
-15.5 | -0.3866 | 0.15446 | -0.0367 | -2.5029
-15 | -0.3579 | 0.1508 | -0.0373 | -2.3733
-14.5 | -0.369 | 0.13851 | -0.0458 | -2.6641
-14 | -0.341 | 0.13433 | -0.0459 | -2.5385
-13.5 | -0.3476 | 0.12363 | -0.0537 | -2.8116
-13 | -0.3323 | 0.11686 | -0.0555 | -2.8436
-12.5 | -0.312 | 0.1119 | -0.0575 | -2.7882
-12 | -0.3379 | 0.09697 | -0.0686 | -3.4846
-11.5 | -0.3382 | 0.08801 | -0.0718 | -3.8427
-11 | -0.5636 | 0.04502 | -0.0983 | -12.5189
-10.5 | -0.6038 | 0.03906 | -0.0956 | -15.4583
-10 | -0.6015 | 0.03503 | -0.0926 | -17.171
-9.5 | -0.5931 | 0.02976 | -0.0899 | -19.9294
-9 | -0.5615 | 0.02613 | -0.088 | -21.4887
-8.5 | -0.5198 | 0.02329 | -0.0867 | -22.3186
-8 | -0.4723 | 0.02097 | -0.0858 | -22.5227
-7.5 | -0.4221 | 0.0192 | -0.0849 | -21.9844
-7 | -0.3696 | 0.01755 | -0.0842 | -21.0598
-6.5 | -0.3171 | 0.01617 | -0.0834 | -19.6104
-6 | -0.2669 | 0.01471 | -0.0826 | -18.1441
-5.5 | -0.2127 | 0.01382 | -0.0822 | -15.3907
-4.5 | -0.1023 | 0.01226 | -0.0818 | -8.3442
-4 | -0.0458 | 0.01155 | -0.0817 | -3.9654
-3.5 | 0.0092 | 0.01054 | -0.0819 | 0.87287
-3 | 0.061 | 0.00903 | -0.082 | 6.7553
-2.5 | 0.1207 | 0.009 | -0.0824 | 13.4111
-2 | 0.1811 | 0.00902 | -0.0828 | 20.0776
-1.5 | 0.2411 | 0.00911 | -0.0831 | 26.4654
-1 | 0.3008 | 0.00918 | -0.0834 | 32.7669
-0.5 | 0.361 | 0.00923 | -0.0839 | 39.1116
0 | 0.4212 | 0.00919 | -0.0845 | 45.8324
0.5 | 0.4815 | 0.00921 | -0.0852 | 52.2801
1 | 0.5414 | 0.00922 | -0.0857 | 58.7202
1.5 | 0.6013 | 0.00927 | -0.0863 | 64.8652
2 | 0.6608 | 0.00932 | -0.0868 | 70.9013
2.5 | 0.7204 | 0.00943 | -0.0873 | 76.3945
3 | 0.779 | 0.00951 | -0.0877 | 81.9138
3.5 | 0.8379 | 0.00961 | -0.088 | 87.1904
4 | 0.8945 | 0.00968 | -0.0879 | 92.407
4.5 | 0.9493 | 0.00971 | -0.0872 | 97.7652
5 | 0.9953 | 0.00962 | -0.0843 | 103.4615
5.5 | 1.0642 | 0.00972 | -0.0866 | 109.4856
6 | 1.1166 | 0.00998 | -0.0858 | 111.8838
6.5 | 1.1656 | 0.01029 | -0.0843 | 113.275
7 | 1.2114 | 0.01075 | -0.0822 | 112.6884
7.5 | 1.2478 | 0.01142 | -0.0787 | 109.2644
8 | 1.2426 | 0.01312 | -0.069 | 94.7104
8.5 | 1.2166 | 0.01677 | -0.059 | 72.5462
9 | 1.1978 | 0.02102 | -0.0517 | 56.9838
9.5 | 1.1855 | 0.02544 | -0.0461 | 46.5998
10 | 1.1807 | 0.02973 | -0.0418 | 39.7141
10.5 | 1.1815 | 0.03403 | -0.0385 | 34.7194
11 | 1.1897 | 0.03807 | -0.036 | 31.2503
11.5 | 1.1998 | 0.04222 | -0.034 | 28.4178
12 | 1.2112 | 0.04645 | -0.0324 | 26.0753
12.5 | 1.2205 | 0.05112 | -0.0311 | 23.8752
13 | 1.2323 | 0.05572 | -0.0302 | 22.1159
13.5 | 1.2379 | 0.06111 | -0.0294 | 20.2569
14 | 1.2515 | 0.06583 | -0.029 | 19.0111
14.5 | 1.2625 | 0.07099 | -0.0288 | 17.7842
15 | 1.2704 | 0.07649 | -0.0287 | 16.6087
15.5 | 1.2832 | 0.08172 | -0.0288 | 15.7024
16 | 1.2938 | 0.08735 | -0.0294 | 14.8117
16.5 | 1.302 | 0.0934 | -0.0303 | 13.94
17 | 1.3062 | 0.10007 | -0.0315 | 13.0529
17.5 | 1.3057 | 0.10797 | -0.0339 | 12.0932
18 | 1.302 | 0.11654 | -0.037 | 11.1721
18.5 | 1.2948 | 0.12588 | -0.0411 | 10.286
19 | 1.2865 | 0.13567 | -0.046 | 9.4826
19.5 | 1.2758 | 0.146 | -0.0518 | 8.7384
20 | 1.2502 | 0.15988 | -0.0605 | 7.8196

## 31. Re 500k Mach 0.50 (1)
BIGFOIL.COM POLAR EXPORT
NACA64-516 a=0.6
NACA64-516 a=0.6 |  |  |  | Cl Max: | 1.41 | at alpha= | 8.5 | deg
JavaFoil+Calcfoil stall+Eppler ext transition |  |  |  | L/D Max: | 90.332 | at alpha= | 5.5 | deg
Re: | 500000 |  |  | Cd Min: | 0.00859 | at alpha= | -2 | deg
Mach: | 0.5 |  |  | Cl=0 at alpha= | -3.4786 | deg
|  |  |  | @ Cl=0.1, Cd= | 0.010435
|  |  |  | @ Cl=0.4, Cd= | 0.0089529
|  |  |  | @ Cl=0.6, Cd= | 0.0098021
alpha (deg) | Cl | Cd | Cm | Cl/Cd
-20 | -0.93 | 0.22696 | -0.032 | -4.095
-19.5 | -0.902 | 0.22466 | -0.033 | -4.015
-19 | -0.874 | 0.2204 | -0.033 | -3.967
-18.5 | -0.847 | 0.21684 | -0.033 | -3.906
-18 | -0.819 | 0.2063 | -0.033 | -3.97
-17.5 | -0.79 | 0.19653 | -0.032 | -4.017
-17 | -0.762 | 0.1909 | -0.033 | -3.99
-16.5 | -0.734 | 0.18407 | -0.033 | -3.987
-16 | -0.706 | 0.17776 | -0.033 | -3.973
-15.5 | -0.678 | 0.17423 | -0.034 | -3.894
-15 | -0.649 | 0.16942 | -0.032 | -3.829
-14.5 | -0.621 | 0.159 | -0.032 | -3.905
-14 | -0.593 | 0.15546 | -0.032 | -3.814
-13.5 | -0.565 | 0.15726 | -0.033 | -3.593
-13 | -0.537 | 0.15361 | -0.033 | -3.496
-12.5 | -0.509 | 0.13829 | -0.032 | -3.677
-12 | -0.48 | 0.12987 | -0.031 | -3.695
-11.5 | -0.452 | 0.12786 | -0.031 | -3.534
-11 | -0.424 | 0.1278 | -0.031 | -3.316
-10.5 | -0.396 | 0.12486 | -0.032 | -3.169
-10 | -0.368 | 0.11756 | -0.032 | -3.127
-9.5 | -0.339 | 0.10292 | -0.03 | -3.293
-9 | -0.312 | 0.07773 | -0.034 | -4.007
-8.5 | -0.39 | 0.06927 | -0.03 | -5.636
-8 | -0.416 | 0.05919 | -0.033 | -7.032
-7.5 | -0.397 | 0.05319 | -0.035 | -7.463
-7 | -0.363 | 0.04874 | -0.036 | -7.439
-6.5 | -0.32 | 0.04497 | -0.038 | -7.127
-6 | -0.273 | 0.04232 | -0.039 | -6.446
-5.5 | -0.222 | 0.03965 | -0.04 | -5.602
-5 | -0.209 | 0.01186 | -0.08 | -17.668
-4.5 | -0.142 | 0.01148 | -0.08 | -12.353
-4 | -0.073 | 0.01117 | -0.081 | -6.518
-3.5 | -0.003 | 0.01104 | -0.082 | -0.264
-3 | 0.067 | 0.01076 | -0.083 | 6.27
-2.5 | 0.138 | 0.01006 | -0.083 | 13.727
-2 | 0.209 | 0.00859 | -0.083 | 24.326
-1.5 | 0.281 | 0.00875 | -0.084 | 32.088
-1 | 0.352 | 0.00885 | -0.085 | 39.736
-0.5 | 0.422 | 0.009 | -0.085 | 46.963
0 | 0.484 | 0.00938 | -0.086 | 51.647
0.5 | 0.553 | 0.00965 | -0.086 | 57.246
1 | 0.621 | 0.00987 | -0.087 | 62.899
1.5 | 0.689 | 0.01015 | -0.088 | 67.866
2 | 0.757 | 0.01046 | -0.088 | 72.305
2.5 | 0.824 | 0.01074 | -0.089 | 76.742
3 | 0.891 | 0.01109 | -0.089 | 80.322
3.5 | 0.958 | 0.01142 | -0.09 | 83.852
4 | 1.024 | 0.01184 | -0.09 | 86.532
4.5 | 1.079 | 0.01224 | -0.091 | 88.21
5 | 1.14 | 0.01273 | -0.092 | 89.596
5.5 | 1.198 | 0.01327 | -0.092 | 90.332
6 | 1.254 | 0.01391 | -0.093 | 90.183
6.5 | 1.295 | 0.0251 | -0.092 | 51.61
7 | 1.342 | 0.02685 | -0.093 | 50.002
7.5 | 1.379 | 0.02872 | -0.093 | 48.005
8 | 1.403 | 0.03081 | -0.094 | 45.55
8.5 | 1.41 | 0.03278 | -0.094 | 43.002
9 | 1.385 | 0.03569 | -0.094 | 38.799
9.5 | 1.102 | 0.06985 | -0.046 | 15.78
10 | 0.744 | 0.09853 | -0.035 | 7.554
10.5 | 0.772 | 0.10943 | -0.04 | 7.053
11 | 0.798 | 0.12018 | -0.04 | 6.644
11.5 | 0.826 | 0.12066 | -0.042 | 6.842
12 | 0.853 | 0.13928 | -0.046 | 6.125
12.5 | 0.88 | 0.13662 | -0.046 | 6.439
13 | 0.907 | 0.14326 | -0.048 | 6.328
13.5 | 0.934 | 0.15153 | -0.051 | 6.166

## 32. Re 500k Mach 0.50 (2)
BIGFOIL.COM POLAR EXPORT
NACA64-516 a=0.6
NACA64-516 a=0.6 |  |  |  | Cl Max: | 1.2672 | at alpha= | 7 | deg
XFOIL ncrit=9 |  |  |  | L/D Max: | 98.9669 | at alpha= | 6 | deg
Re: | 500000 |  |  | Cd Min: | 0.24354 | at alpha= | -20 | deg
Mach: | 0.5 |  |  | Cl=0 at alpha= | -3.6291 | deg
|  |  |  | @ Cl=0.1, Cd= | 0.010793
|  |  |  | @ Cl=0.4, Cd= | 0.010097
|  |  |  | @ Cl=0.6, Cd= | 0.010332
alpha (deg) | Cl | Cd | Cm | Cl/Cd
-20 | -0.5516 | 0.24354 | 0.0108 | -2.2649
-19.5 | -0.527 | 0.23556 | 0.0051 | -2.2372
-19 | -0.5062 | 0.22621 | -0.0023 | -2.2377
-18.5 | -0.4733 | 0.21737 | -0.01 | -2.1774
-18 | -0.4535 | 0.21132 | -0.0122 | -2.146
-17.5 | -0.4339 | 0.20415 | -0.016 | -2.1254
-17 | -0.4212 | 0.19533 | -0.0219 | -2.1564
-16.5 | -0.399 | 0.18716 | -0.0257 | -2.1319
-16 | -0.3742 | 0.18075 | -0.0288 | -2.0703
-15.5 | -0.3637 | 0.17168 | -0.0353 | -2.1185
-15 | -0.3374 | 0.16463 | -0.0379 | -2.0494
-14.5 | -0.3259 | 0.1562 | -0.0439 | -2.0864
-14 | -0.3069 | 0.14792 | -0.0476 | -2.0748
-13.5 | -0.2937 | 0.14056 | -0.0531 | -2.0895
-13 | -0.2754 | 0.13247 | -0.0565 | -2.079
-12.5 | -0.2513 | 0.12634 | -0.0593 | -1.9891
-12 | -0.2608 | 0.11568 | -0.0688 | -2.2545
-11.5 | -0.2353 | 0.10924 | -0.0696 | -2.154
-11 | -0.2156 | 0.1029 | -0.0726 | -2.0952
-10.5 | -0.2263 | 0.09206 | -0.0819 | -2.4582
-10 | -0.2464 | 0.07589 | -0.0888 | -3.2468
-9.5 | -0.2499 | 0.06701 | -0.0938 | -3.7293
-9 | -0.2865 | 0.05271 | -0.1045 | -5.4354
-8.5 | -0.324 | 0.0426 | -0.1114 | -7.6056
-8 | -0.3556 | 0.03526 | -0.1139 | -10.0851
-7.5 | -0.3775 | 0.03027 | -0.1099 | -12.4711
-7 | -0.3656 | 0.02565 | -0.1066 | -14.2534
-6.5 | -0.3299 | 0.0219 | -0.1037 | -15.0639
-6 | -0.2807 | 0.01891 | -0.1014 | -14.844
-5.5 | -0.225 | 0.01682 | -0.0995 | -13.3769
-5 | -0.1666 | 0.01541 | -0.0977 | -10.8112
-4.5 | -0.1077 | 0.01414 | -0.0961 | -7.6167
-4 | -0.0471 | 0.01312 | -0.095 | -3.5899
-3.5 | 0.0164 | 0.0123 | -0.0944 | 1.3333
-3 | 0.0798 | 0.01144 | -0.094 | 6.9755
-2.5 | 0.1357 | 0.00965 | -0.0938 | 14.0622
-2 | 0.2042 | 0.00969 | -0.0938 | 21.0733
-1.5 | 0.2731 | 0.00979 | -0.094 | 27.8958
-1 | 0.3411 | 0.01001 | -0.0941 | 34.0759
-0.5 | 0.4089 | 0.01011 | -0.0943 | 40.4451
0 | 0.4774 | 0.01018 | -0.0948 | 46.8959
0.5 | 0.5453 | 0.01022 | -0.0953 | 53.3562
1 | 0.6134 | 0.01036 | -0.0958 | 59.2085
1.5 | 0.6802 | 0.01048 | -0.096 | 64.9046
2 | 0.7489 | 0.01068 | -0.0965 | 70.1217
2.5 | 0.8136 | 0.0109 | -0.0963 | 74.6422
3 | 0.8813 | 0.01111 | -0.0964 | 79.3249
3.5 | 0.9454 | 0.01145 | -0.0959 | 82.5677
4 | 1.011 | 0.01166 | -0.0954 | 86.7067
4.5 | 1.0717 | 0.01197 | -0.0939 | 89.5322
5 | 1.1342 | 0.01206 | -0.092 | 94.0464
5.5 | 1.1737 | 0.01196 | -0.0856 | 98.1355
6 | 1.2262 | 0.01239 | -0.0827 | 98.9669
6.5 | 1.2474 | 0.0132 | -0.0747 | 94.5
7 | 1.2672 | 0.01472 | -0.0679 | 86.087
7.5 | 1.2669 | 0.0176 | -0.0601 | 71.983
8 | 1.2256 | 0.02317 | -0.0507 | 52.896
8.5 | 1.1869 | 0.02964 | -0.0435 | 40.0439
9 | 1.1601 | 0.03628 | -0.0387 | 31.9763
9.5 | 1.1435 | 0.04284 | -0.0353 | 26.6923
10.5 | 1.1445 | 0.05464 | -0.0312 | 20.9462
11 | 1.1524 | 0.06045 | -0.0299 | 19.0637
11.5 | 1.1582 | 0.06671 | -0.029 | 17.3617
12 | 1.167 | 0.07294 | -0.0284 | 15.9995

## 33. Re 750k Mach 0.00 (1)
BIGFOIL.COM POLAR EXPORT
NACA64-516 a=0.6
NACA64-516 a=0.6 |  |  |  | Cl Max: | 1.578 | at alpha= | 13.5 | deg
JavaFoil+Calcfoil stall+Eppler ext transition |  |  |  | L/D Max: | 118.468 | at alpha= | 7 | deg
Re: | 750000 |  |  | Cd Min: | 0.00688 | at alpha= | -2.5 | deg
Mach: | 0 |  |  | Cl=0 at alpha= | -3.4758 | deg
|  |  |  | @ Cl=0.1, Cd= | 0.0075751
|  |  |  | @ Cl=0.4, Cd= | 0.007348
|  |  |  | @ Cl=0.6, Cd= | 0.0078466
alpha (deg) | Cl | Cd | Cm | Cl/Cd
-20 | -0.681 | 0.19426 | -0.025 | -3.506
-19.5 | -0.697 | 0.18363 | -0.025 | -3.795
-19 | -0.712 | 0.17311 | -0.025 | -4.113
-18.5 | -0.726 | 0.16702 | -0.026 | -4.347
-18 | -0.739 | 0.15526 | -0.026 | -4.758
-17.5 | -0.75 | 0.14865 | -0.027 | -5.045
-17 | -0.759 | 0.14006 | -0.027 | -5.421
-16.5 | -0.766 | 0.13171 | -0.027 | -5.819
-16 | -0.771 | 0.12603 | -0.028 | -6.121
-15.5 | -0.774 | 0.11943 | -0.028 | -6.478
-15 | -0.773 | 0.11364 | -0.029 | -6.804
-14.5 | -0.77 | 0.1058 | -0.029 | -7.275
-14 | -0.763 | 0.09975 | -0.03 | -7.653
-13.5 | -0.754 | 0.0941 | -0.031 | -8.01
-13 | -0.741 | 0.08661 | -0.032 | -8.56
-12.5 | -0.721 | 0.0817 | -0.029 | -8.823
-12 | -0.701 | 0.07805 | -0.03 | -8.976
-11.5 | -0.677 | 0.07291 | -0.031 | -9.292
-11 | -0.651 | 0.06848 | -0.032 | -9.507
-10.5 | -0.626 | 0.06158 | -0.037 | -10.168
-10 | -0.677 | 0.02067 | -0.057 | -32.762
-9.5 | -0.658 | 0.01495 | -0.061 | -43.993
-9 | -0.618 | 0.01352 | -0.062 | -45.718
-8.5 | -0.573 | 0.01199 | -0.064 | -47.821
-8 | -0.527 | 0.01176 | -0.065 | -44.804
-7.5 | -0.473 | 0.01126 | -0.066 | -41.986
-7 | -0.417 | 0.01086 | -0.066 | -38.389
-6.5 | -0.36 | 0.0105 | -0.067 | -34.298
-6 | -0.302 | 0.01017 | -0.068 | -29.724
-5.5 | -0.243 | 0.0099 | -0.068 | -24.602
-5 | -0.184 | 0.00961 | -0.069 | -19.153
-4.5 | -0.124 | 0.0094 | -0.07 | -13.183
-4 | -0.063 | 0.00928 | -0.07 | -6.836
-3.5 | -0.003 | 0.0091 | -0.071 | -0.278
-3 | 0.059 | 0.009 | -0.072 | 6.51
-2.5 | 0.12 | 0.00688 | -0.072 | 17.43
-2 | 0.181 | 0.00695 | -0.073 | 26.095
-1.5 | 0.243 | 0.00705 | -0.074 | 34.474
-1 | 0.305 | 0.00713 | -0.074 | 42.709
-0.5 | 0.366 | 0.00727 | -0.075 | 50.329
0 | 0.427 | 0.00741 | -0.076 | 57.626
0.5 | 0.489 | 0.00757 | -0.076 | 64.519
1 | 0.55 | 0.00774 | -0.077 | 71.004
1.5 | 0.611 | 0.00787 | -0.078 | 77.634
2 | 0.668 | 0.00734 | -0.078 | 91.076
2.5 | 0.727 | 0.00817 | -0.078 | 88.996
3 | 0.786 | 0.00835 | -0.079 | 94.138
3.5 | 0.845 | 0.00852 | -0.079 | 99.224
4 | 0.904 | 0.00872 | -0.08 | 103.647
4.5 | 0.956 | 0.00892 | -0.081 | 107.244
5 | 1.012 | 0.00915 | -0.081 | 110.654
5.5 | 1.067 | 0.0094 | -0.082 | 113.524
6 | 1.12 | 0.00968 | -0.082 | 115.754
6.5 | 1.173 | 0.00999 | -0.083 | 117.438
7 | 1.224 | 0.01033 | -0.083 | 118.468
7.5 | 1.255 | 0.01864 | -0.082 | 67.341
8 | 1.301 | 0.01962 | -0.083 | 66.289
8.5 | 1.344 | 0.02074 | -0.083 | 64.796
9 | 1.385 | 0.02187 | -0.084 | 63.305
9.5 | 1.423 | 0.02303 | -0.084 | 61.799
10 | 1.458 | 0.02423 | -0.084 | 60.174
10.5 | 1.49 | 0.02559 | -0.085 | 58.218
11 | 1.518 | 0.02699 | -0.085 | 56.226
11.5 | 1.539 | 0.02862 | -0.086 | 53.77
12 | 1.556 | 0.03031 | -0.086 | 51.325
12.5 | 1.568 | 0.03197 | -0.086 | 49.055
13 | 1.575 | 0.03386 | -0.087 | 46.532
13.5 | 1.578 | 0.03598 | -0.087 | 43.856
14 | 1.576 | 0.03832 | -0.087 | 41.132
14.5 | 1.569 | 0.04069 | -0.088 | 38.558
15 | 1.554 | 0.04292 | -0.088 | 36.216
15.5 | 1.533 | 0.046 | -0.088 | 33.323
16 | 1.506 | 0.04968 | -0.088 | 30.306
16.5 | 1.471 | 0.05517 | -0.088 | 26.669
17 | 1.418 | 0.06536 | -0.086 | 21.698
17.5 | 1.358 | 0.08013 | -0.083 | 16.943
18 | 1.235 | 0.13142 | -0.066 | 9.397
18.5 | 1.184 | 0.1503 | -0.059 | 7.878

## 34. Re 750k Mach 0.00 (2)
BIGFOIL.COM POLAR EXPORT
NACA64-516 a=0.6
NACA64-516 a=0.6 |  |  |  | Cl Max: | 1.397 | at alpha= | 19.5 | deg
XFOIL ncrit=9 |  |  |  | L/D Max: | 132.852 | at alpha= | 6.5 | deg
Re: | 750000 |  |  | Cd Min: | 0.21692 | at alpha= | -20 | deg
Mach: | 0 |  |  | Cl=0 at alpha= | -3.567 | deg
|  |  |  | @ Cl=0.1, Cd= | 0.0075181
|  |  |  | @ Cl=0.4, Cd= | 0.0074929
|  |  |  | @ Cl=0.6, Cd= | 0.0075951
alpha (deg) | Cl | Cd | Cm | Cl/Cd
-20 | -0.5264 | 0.21692 | 0.0068 | -2.4267
-19.5 | -0.5076 | 0.21136 | 0.0028 | -2.4016
-19 | -0.4896 | 0.20525 | -0.0013 | -2.3854
-18.5 | -0.4818 | 0.19483 | -0.0074 | -2.4729
-17.5 | -0.442 | 0.17989 | -0.0177 | -2.4571
-17 | -0.4217 | 0.17454 | -0.0213 | -2.4161
-16 | -0.4067 | 0.15699 | -0.0291 | -2.5906
-15.5 | -0.397 | 0.14914 | -0.0332 | -2.6619
-15 | -0.7508 | 0.05896 | -0.0832 | -12.7341
-14.5 | -0.7918 | 0.04862 | -0.0891 | -16.2855
-14 | -0.8163 | 0.04151 | -0.0918 | -19.6651
-13.5 | -0.8248 | 0.03731 | -0.0922 | -22.1067
-13 | -0.8451 | 0.03169 | -0.0901 | -26.6677
-12.5 | -0.8371 | 0.02944 | -0.0866 | -28.4341
-12 | -0.8127 | 0.02827 | -0.0841 | -28.7478
-11.5 | -0.7803 | 0.02687 | -0.0824 | -29.0398
-11 | -0.745 | 0.02527 | -0.0811 | -29.4816
-10.5 | -0.7056 | 0.02383 | -0.0799 | -29.6097
-10 | -0.6654 | 0.02141 | -0.0789 | -31.0789
-9.5 | -0.6211 | 0.01911 | -0.0783 | -32.5013
-9 | -0.5737 | 0.01778 | -0.0778 | -32.2666
-8.5 | -0.5247 | 0.01661 | -0.0774 | -31.5894
-8 | -0.4745 | 0.01558 | -0.0771 | -30.4557
-7.5 | -0.4236 | 0.01472 | -0.0768 | -28.7772
-7 | -0.3717 | 0.01381 | -0.0767 | -26.9153
-6.5 | -0.3223 | 0.01259 | -0.0763 | -25.5997
-6 | -0.2687 | 0.01199 | -0.0763 | -22.4103
-5.5 | -0.2134 | 0.01147 | -0.0766 | -18.6051
-5 | -0.1593 | 0.01078 | -0.0767 | -14.7774
-4.5 | -0.1034 | 0.01029 | -0.0771 | -10.0486
-4 | -0.0472 | 0.00981 | -0.0775 | -4.8114
-3.5 | 0.0073 | 0.00904 | -0.0779 | 0.80752
-3 | 0.0595 | 0.00766 | -0.0784 | 7.7676
-2.5 | 0.1166 | 0.00746 | -0.0789 | 15.63
-2 | 0.1751 | 0.00739 | -0.0795 | 23.6942
-1.5 | 0.2336 | 0.00742 | -0.0801 | 31.4825
-1 | 0.2919 | 0.00743 | -0.0807 | 39.2867
-0.5 | 0.3501 | 0.00751 | -0.0812 | 46.6178
0 | 0.4085 | 0.00749 | -0.0819 | 54.5394
0.5 | 0.4666 | 0.00754 | -0.0825 | 61.8833
1 | 0.5249 | 0.00753 | -0.0832 | 69.7078
2 | 0.6403 | 0.00763 | -0.0844 | 83.9187
2.5 | 0.6976 | 0.00774 | -0.085 | 90.1292
3 | 0.7549 | 0.0078 | -0.0855 | 96.7821
3.5 | 0.8113 | 0.0079 | -0.086 | 102.6962
4 | 0.8673 | 0.00794 | -0.0863 | 109.2317
4.5 | 0.9218 | 0.008 | -0.0863 | 115.225
5 | 0.9723 | 0.00797 | -0.0855 | 121.995
5.5 | 1.0173 | 0.00796 | -0.0831 | 127.8015
6 | 1.081 | 0.00817 | -0.0853 | 132.3133
6.5 | 1.1319 | 0.00852 | -0.0849 | 132.8521
7 | 1.1801 | 0.00896 | -0.0841 | 131.7076
7.5 | 1.2166 | 0.00985 | -0.0814 | 123.5127
8 | 1.2113 | 0.01197 | -0.072 | 101.1947
8.5 | 1.2011 | 0.01457 | -0.0633 | 82.4365
9 | 1.1986 | 0.01747 | -0.0569 | 68.609
9.5 | 1.2027 | 0.02039 | -0.0521 | 58.9848
10 | 1.2097 | 0.02338 | -0.0481 | 51.7408
11 | 1.2322 | 0.02937 | -0.0419 | 41.9544
11.5 | 1.2475 | 0.03234 | -0.0396 | 38.5745
12 | 1.2642 | 0.0354 | -0.0377 | 35.7119
12.5 | 1.28 | 0.03867 | -0.036 | 33.1006
13 | 1.2964 | 0.04204 | -0.0347 | 30.8373
13.5 | 1.3052 | 0.04629 | -0.0333 | 28.1962
14 | 1.3229 | 0.04984 | -0.0325 | 26.5429
14.5 | 1.337 | 0.05386 | -0.0319 | 24.8236
15 | 1.3407 | 0.0592 | -0.0314 | 22.647
15.5 | 1.3515 | 0.06391 | -0.0313 | 21.1469
16 | 1.3649 | 0.06848 | -0.0315 | 19.9314
16.5 | 1.3746 | 0.07364 | -0.0319 | 18.6665
17 | 1.38 | 0.07944 | -0.0327 | 17.3716
17.5 | 1.3782 | 0.0863 | -0.0337 | 15.9699
18 | 1.3865 | 0.09211 | -0.0351 | 15.0527
18.5 | 1.3912 | 0.09851 | -0.0368 | 14.1224
19 | 1.3956 | 0.10517 | -0.039 | 13.2699
19.5 | 1.397 | 0.11233 | -0.0416 | 12.4366
20 | 1.3945 | 0.12012 | -0.0447 | 11.6092

## 35. Re 750k Mach 0.10 (1)
BIGFOIL.COM POLAR EXPORT
NACA64-516 a=0.6
NACA64-516 a=0.6 |  |  |  | Cl Max: | 1.569 | at alpha= | 13 | deg
JavaFoil+Calcfoil stall+Eppler ext transition |  |  |  | L/D Max: | 117.935 | at alpha= | 7 | deg
Re: | 750000 |  |  | Cd Min: | 0.00692 | at alpha= | -2.5 | deg
Mach: | 0.1 |  |  | Cl=0 at alpha= | -3.4758 | deg
|  |  |  | @ Cl=0.1, Cd= | 0.0076053
|  |  |  | @ Cl=0.4, Cd= | 0.0073434
|  |  |  | @ Cl=0.6, Cd= | 0.0079041
alpha (deg) | Cl | Cd | Cm | Cl/Cd
-20 | -0.632 | 0.19804 | -0.024 | -3.19
-19.5 | -0.651 | 0.18903 | -0.024 | -3.442
-19 | -0.669 | 0.18225 | -0.025 | -3.671
-18.5 | -0.686 | 0.17107 | -0.025 | -4.013
-18 | -0.703 | 0.1612 | -0.026 | -4.359
-17.5 | -0.717 | 0.15129 | -0.026 | -4.741
-17 | -0.73 | 0.14327 | -0.027 | -5.095
-16.5 | -0.741 | 0.13415 | -0.027 | -5.52
-16 | -0.749 | 0.12807 | -0.028 | -5.847
-15.5 | -0.754 | 0.12123 | -0.028 | -6.22
-15 | -0.757 | 0.11502 | -0.029 | -6.579
-14.5 | -0.756 | 0.10682 | -0.029 | -7.077
-14 | -0.752 | 0.09987 | -0.03 | -7.531
-13.5 | -0.745 | 0.09502 | -0.03 | -7.835
-13 | -0.734 | 0.08778 | -0.032 | -8.367
-12.5 | -0.72 | 0.08286 | -0.033 | -8.686
-12 | -0.701 | 0.07856 | -0.033 | -8.926
-11.5 | -0.675 | 0.07352 | -0.031 | -9.186
-11 | -0.651 | 0.06853 | -0.033 | -9.499
-10.5 | -0.624 | 0.06333 | -0.035 | -9.848
-10 | -0.602 | 0.05338 | -0.042 | -11.27
-9.5 | -0.657 | 0.0154 | -0.061 | -42.638
-9 | -0.618 | 0.01374 | -0.062 | -45.011
-8.5 | -0.574 | 0.01283 | -0.064 | -44.721
-8 | -0.529 | 0.01179 | -0.065 | -44.837
-7.5 | -0.474 | 0.01138 | -0.066 | -41.67
-7 | -0.419 | 0.01088 | -0.067 | -38.472
-6.5 | -0.362 | 0.01054 | -0.067 | -34.329
-6 | -0.304 | 0.01021 | -0.068 | -29.748
-5.5 | -0.245 | 0.00991 | -0.069 | -24.678
-5 | -0.185 | 0.00965 | -0.069 | -19.164
-4.5 | -0.125 | 0.00948 | -0.07 | -13.131
-4 | -0.064 | 0.00928 | -0.071 | -6.865
-3.5 | -0.003 | 0.0091 | -0.071 | -0.279
-3 | 0.059 | 0.00901 | -0.072 | 6.536
-2.5 | 0.12 | 0.00692 | -0.073 | 17.404
-2 | 0.182 | 0.00701 | -0.073 | 25.975
-1.5 | 0.244 | 0.00709 | -0.074 | 34.471
-1 | 0.306 | 0.00718 | -0.075 | 42.624
-0.5 | 0.368 | 0.00727 | -0.075 | 50.581
0 | 0.429 | 0.00741 | -0.076 | 57.931
0.5 | 0.491 | 0.00757 | -0.077 | 64.84
1 | 0.553 | 0.00775 | -0.077 | 71.325
1.5 | 0.614 | 0.00795 | -0.078 | 77.265
2 | 0.671 | 0.00806 | -0.078 | 83.322
2.5 | 0.731 | 0.0082 | -0.079 | 89.061
3 | 0.79 | 0.00839 | -0.079 | 94.171
3.5 | 0.849 | 0.00856 | -0.08 | 99.194
4 | 0.908 | 0.00876 | -0.08 | 103.692
4.5 | 0.961 | 0.00898 | -0.081 | 106.994
5 | 1.017 | 0.00921 | -0.081 | 110.412
5.5 | 1.071 | 0.00946 | -0.082 | 113.245
6 | 1.125 | 0.00974 | -0.082 | 115.534
6.5 | 1.178 | 0.01007 | -0.083 | 117.001
7 | 1.229 | 0.01042 | -0.083 | 117.935
7.5 | 1.26 | 0.01884 | -0.083 | 66.863
8 | 1.306 | 0.01985 | -0.083 | 65.769
8.5 | 1.349 | 0.02096 | -0.084 | 64.333
9 | 1.389 | 0.02213 | -0.084 | 62.77
9.5 | 1.427 | 0.0233 | -0.084 | 61.226
10 | 1.461 | 0.02461 | -0.085 | 59.374
10.5 | 1.492 | 0.02594 | -0.085 | 57.536
11 | 1.519 | 0.02739 | -0.086 | 55.459
11.5 | 1.539 | 0.02901 | -0.086 | 53.03
12 | 1.554 | 0.03082 | -0.086 | 50.414
12.5 | 1.564 | 0.03256 | -0.087 | 48.027
13 | 1.569 | 0.03445 | -0.087 | 45.529
13.5 | 1.568 | 0.03682 | -0.087 | 42.59
14 | 1.563 | 0.0391 | -0.088 | 39.977
14.5 | 1.552 | 0.04165 | -0.088 | 37.263
15 | 1.533 | 0.0442 | -0.088 | 34.677
15.5 | 1.507 | 0.04731 | -0.088 | 31.853
16 | 1.474 | 0.05156 | -0.088 | 28.579
16.5 | 1.424 | 0.06005 | -0.087 | 23.723
17 | 1.258 | 0.12043 | -0.066 | 10.442
17.5 | 1.215 | 0.1319 | -0.062 | 9.213
18 | 1.175 | 0.14241 | -0.06 | 8.251

## 36. Re 750k Mach 0.10 (2)
BIGFOIL.COM POLAR EXPORT
NACA64-516 a=0.6
NACA64-516 a=0.6 |  |  |  | Cl Max: | 1.387 | at alpha= | 19.5 | deg
XFOIL ncrit=9 |  |  |  | L/D Max: | 132.48 | at alpha= | 6.5 | deg
Re: | 750000 |  |  | Cd Min: | 0.21766 | at alpha= | -20 | deg
Mach: | 0.1 |  |  | Cl=0 at alpha= | -3.5699 | deg
|  |  |  | @ Cl=0.1, Cd= | 0.0075518
|  |  |  | @ Cl=0.4, Cd= | 0.0075044
|  |  |  | @ Cl=0.6, Cd= | 0.0076524
alpha (deg) | Cl | Cd | Cm | Cl/Cd
-20 | -0.527 | 0.21766 | 0.0069 | -2.4212
-19.5 | -0.508 | 0.21207 | 0.003 | -2.3954
-19 | -0.4897 | 0.20593 | -0.0012 | -2.378
-18.5 | -0.481 | 0.19574 | -0.0072 | -2.4573
-17.5 | -0.446 | 0.17779 | -0.0194 | -2.5086
-17 | -0.4306 | 0.17175 | -0.0222 | -2.5071
-16 | -0.4284 | 0.14988 | -0.032 | -2.8583
-15.5 | -0.3986 | 0.14892 | -0.0334 | -2.6766
-15 | -0.6506 | 0.07534 | -0.0729 | -8.6355
-14.5 | -0.7295 | 0.05673 | -0.0855 | -12.8592
-14 | -0.7693 | 0.0468 | -0.0909 | -16.438
-13 | -0.8184 | 0.0339 | -0.0927 | -24.1416
-12.5 | -0.8151 | 0.03102 | -0.0902 | -26.2766
-12 | -0.8008 | 0.0297 | -0.0867 | -26.963
-11.5 | -0.7736 | 0.02805 | -0.0846 | -27.5793
-11 | -0.7418 | 0.02624 | -0.0829 | -28.2698
-10.5 | -0.7051 | 0.02458 | -0.0814 | -28.6859
-10 | -0.6658 | 0.02238 | -0.0803 | -29.7498
-9.5 | -0.6231 | 0.01961 | -0.0795 | -31.7746
-9 | -0.576 | 0.01815 | -0.0789 | -31.7355
-8.5 | -0.5269 | 0.01689 | -0.0784 | -31.196
-8 | -0.4766 | 0.0158 | -0.078 | -30.1646
-7.5 | -0.4255 | 0.01489 | -0.0776 | -28.5762
-7 | -0.3727 | 0.01406 | -0.0775 | -26.5078
-6.5 | -0.3239 | 0.01271 | -0.0769 | -25.4839
-6 | -0.27 | 0.01207 | -0.077 | -22.3695
-5.5 | -0.2146 | 0.01152 | -0.0772 | -18.6285
-5 | -0.1602 | 0.01085 | -0.0772 | -14.765
-4.5 | -0.1039 | 0.01034 | -0.0776 | -10.0484
-4 | -0.0474 | 0.00985 | -0.078 | -4.8122
-3.5 | 0.0077 | 0.00911 | -0.0784 | 0.84523
-3 | 0.0602 | 0.00774 | -0.0789 | 7.7778
-2.5 | 0.1173 | 0.00747 | -0.0793 | 15.7028
-2 | 0.1762 | 0.0074 | -0.08 | 23.8108
-1 | 0.2937 | 0.00745 | -0.0811 | 39.4228
0 | 0.411 | 0.00751 | -0.0823 | 54.727
0.5 | 0.4695 | 0.00757 | -0.083 | 62.0211
1 | 0.5281 | 0.00756 | -0.0837 | 69.8545
1.5 | 0.5861 | 0.00765 | -0.0843 | 76.6144
2 | 0.6442 | 0.00766 | -0.0849 | 84.0992
2.5 | 0.7018 | 0.00779 | -0.0854 | 90.0899
3 | 0.7595 | 0.00784 | -0.086 | 96.875
4 | 0.8726 | 0.00799 | -0.0867 | 109.2115
4.5 | 0.9275 | 0.00805 | -0.0867 | 115.2174
5 | 0.9786 | 0.00803 | -0.0859 | 121.868
5.5 | 1.0233 | 0.00802 | -0.0834 | 127.5935
6 | 1.0873 | 0.00823 | -0.0855 | 132.1142
6.5 | 1.138 | 0.00859 | -0.085 | 132.4796
7 | 1.1861 | 0.00905 | -0.084 | 131.0608
7.5 | 1.2198 | 0.01004 | -0.0808 | 121.494
8 | 1.21 | 0.01223 | -0.0707 | 98.937
8.5 | 1.1997 | 0.01498 | -0.0622 | 80.0868
9 | 1.1971 | 0.01799 | -0.056 | 66.5425
9.5 | 1.2003 | 0.02103 | -0.0511 | 57.0756
10 | 1.2069 | 0.02412 | -0.0471 | 50.0373
10.5 | 1.2151 | 0.02732 | -0.0437 | 44.4766
11 | 1.2298 | 0.03024 | -0.0411 | 40.668
11.5 | 1.2456 | 0.03328 | -0.0388 | 37.4279
12 | 1.2608 | 0.03654 | -0.0369 | 34.5047
12.5 | 1.2777 | 0.03982 | -0.0353 | 32.0869
13 | 1.2929 | 0.04339 | -0.034 | 29.7972
13.5 | 1.3028 | 0.04765 | -0.0327 | 27.341
14 | 1.3195 | 0.05139 | -0.032 | 25.6762
14.5 | 1.3325 | 0.05565 | -0.0314 | 23.9443
15 | 1.3322 | 0.06155 | -0.0309 | 21.6442
15.5 | 1.3465 | 0.06599 | -0.0309 | 20.4046
16 | 1.3591 | 0.07078 | -0.0312 | 19.2018
16.5 | 1.3679 | 0.07616 | -0.0317 | 17.9609
17 | 1.3706 | 0.08246 | -0.0326 | 16.6214
17.5 | 1.3721 | 0.08905 | -0.0338 | 15.4082
18 | 1.3789 | 0.09521 | -0.0353 | 14.4827
18.5 | 1.3829 | 0.10186 | -0.0372 | 13.5765
19 | 1.3864 | 0.10877 | -0.0396 | 12.7462
19.5 | 1.387 | 0.11619 | -0.0424 | 11.9373
20 | 1.3812 | 0.1244 | -0.0456 | 11.1029

## 37. Re 750k Mach 0.25 (1)
BIGFOIL.COM POLAR EXPORT
NACA64-516 a=0.6
NACA64-516 a=0.6 |  |  |  | Cl Max: | 1.527 | at alpha= | 12 | deg
JavaFoil+Calcfoil stall+Eppler ext transition |  |  |  | L/D Max: | 115.163 | at alpha= | 7 | deg
Re: | 750000 |  |  | Cd Min: | 0.00701 | at alpha= | -2.5 | deg
Mach: | 0.25 |  |  | Cl=0 at alpha= | -3.4762 | deg
|  |  |  | @ Cl=0.1, Cd= | 0.00782
|  |  |  | @ Cl=0.4, Cd= | 0.0074694
|  |  |  | @ Cl=0.6, Cd= | 0.0080093
alpha (deg) | Cl | Cd | Cm | Cl/Cd
-18 | -0.364 | 0.19649 | -0.025 | -1.851
-17.5 | -0.416 | 0.18152 | -0.025 | -2.291
-17 | -0.464 | 0.172 | -0.026 | -2.696
-16.5 | -0.507 | 0.15741 | -0.026 | -3.224
-16 | -0.547 | 0.14859 | -0.027 | -3.681
-15.5 | -0.582 | 0.13878 | -0.027 | -4.192
-15 | -0.612 | 0.12679 | -0.028 | -4.823
-14.5 | -0.636 | 0.11922 | -0.028 | -5.337
-14 | -0.655 | 0.10971 | -0.029 | -5.971
-13.5 | -0.668 | 0.1027 | -0.03 | -6.501
-13 | -0.675 | 0.09521 | -0.031 | -7.087
-12.5 | -0.675 | 0.08972 | -0.031 | -7.523
-12 | -0.669 | 0.08309 | -0.032 | -8.052
-11.5 | -0.658 | 0.07833 | -0.033 | -8.397
-11 | -0.638 | 0.07184 | -0.031 | -8.885
-10.5 | -0.616 | 0.06727 | -0.032 | -9.158
-10 | -0.589 | 0.06274 | -0.033 | -9.382
-9.5 | -0.556 | 0.05777 | -0.036 | -9.622
-9 | -0.61 | 0.01623 | -0.062 | -37.596
-8.5 | -0.575 | 0.01382 | -0.065 | -41.631
-8 | -0.531 | 0.01277 | -0.066 | -41.557
-7.5 | -0.484 | 0.01183 | -0.068 | -40.888
-7 | -0.428 | 0.01122 | -0.068 | -38.116
-6.5 | -0.37 | 0.01079 | -0.069 | -34.295
-6 | -0.311 | 0.01048 | -0.07 | -29.665
-5.5 | -0.251 | 0.01008 | -0.07 | -24.865
-5 | -0.19 | 0.0098 | -0.071 | -19.352
-4.5 | -0.128 | 0.00965 | -0.072 | -13.245
-4 | -0.065 | 0.00944 | -0.073 | -6.929
-3.5 | -0.003 | 0.00927 | -0.073 | -0.282
-3 | 0.06 | 0.00917 | -0.074 | 6.597
-2.5 | 0.124 | 0.00701 | -0.075 | 17.655
-2 | 0.187 | 0.00711 | -0.075 | 26.337
-1.5 | 0.251 | 0.00718 | -0.076 | 34.992
-1 | 0.315 | 0.00732 | -0.077 | 42.948
-0.5 | 0.378 | 0.00741 | -0.077 | 51.016
0 | 0.441 | 0.00758 | -0.078 | 58.187
0.5 | 0.505 | 0.00778 | -0.079 | 64.852
1 | 0.568 | 0.00791 | -0.08 | 71.773
1.5 | 0.626 | 0.00809 | -0.08 | 77.441
2 | 0.688 | 0.00824 | -0.08 | 83.481
2.5 | 0.749 | 0.0084 | -0.081 | 89.113
3 | 0.81 | 0.00861 | -0.081 | 94.065
3.5 | 0.87 | 0.0088 | -0.082 | 98.826
4 | 0.931 | 0.00902 | -0.082 | 103.124
4.5 | 0.984 | 0.00927 | -0.083 | 106.168
5 | 1.041 | 0.00953 | -0.083 | 109.269
5.5 | 1.097 | 0.0098 | -0.084 | 111.944
6 | 1.151 | 0.01014 | -0.084 | 113.578
6.5 | 1.204 | 0.0105 | -0.085 | 114.736
7 | 1.255 | 0.0109 | -0.085 | 115.163
7.5 | 1.287 | 0.01994 | -0.085 | 64.536
8 | 1.331 | 0.02116 | -0.085 | 62.929
8.5 | 1.373 | 0.02233 | -0.086 | 61.484
9 | 1.411 | 0.02358 | -0.086 | 59.821
9.5 | 1.444 | 0.02496 | -0.086 | 57.869
10 | 1.474 | 0.02648 | -0.087 | 55.676
10.5 | 1.499 | 0.02806 | -0.087 | 53.42
11 | 1.517 | 0.02981 | -0.088 | 50.891
11.5 | 1.526 | 0.03172 | -0.088 | 48.09
12 | 1.527 | 0.03387 | -0.088 | 45.07
12.5 | 1.519 | 0.0362 | -0.089 | 41.969
13 | 1.505 | 0.03859 | -0.089 | 38.99
13.5 | 1.481 | 0.04123 | -0.089 | 35.917
14 | 1.446 | 0.04516 | -0.089 | 32.021
14.5 | 1.394 | 0.05136 | -0.088 | 27.136
15 | 1.186 | 0.11221 | -0.058 | 10.568
15.5 | 1.122 | 0.1252 | -0.049 | 8.964
16 | 1.061 | 0.13316 | -0.046 | 7.966
16.5 | 0.996 | 0.14555 | -0.046 | 6.844
17 | 0.925 | 0.15705 | -0.044 | 5.887

## 38. Re 750k Mach 0.25 (2)
BIGFOIL.COM POLAR EXPORT
NACA64-516 a=0.6
NACA64-516 a=0.6 |  |  |  | Cl Max: | 1.3356 | at alpha= | 18 | deg
XFOIL ncrit=9 |  |  |  | L/D Max: | 130.691 | at alpha= | 6.5 | deg
Re: | 750000 |  |  | Cd Min: | 0.15383 | at alpha= | -15.5 | deg
Mach: | 0.25 |  |  | Cl=0 at alpha= | -3.582 | deg
|  |  |  | @ Cl=0.1, Cd= | 0.0078445
|  |  |  | @ Cl=0.4, Cd= | 0.0076755
|  |  |  | @ Cl=0.6, Cd= | 0.0077849
alpha (deg) | Cl | Cd | Cm | Cl/Cd
-15.5 | -0.3882 | 0.15383 | -0.0324 | -2.5236
-15 | -0.3854 | 0.14393 | -0.0381 | -2.6777
-14.5 | -0.358 | 0.14074 | -0.04 | -2.5437
-14 | -0.3689 | 0.12709 | -0.0473 | -2.9027
-13.5 | -0.3421 | 0.12395 | -0.049 | -2.76
-12.5 | -0.5028 | 0.06702 | -0.0807 | -7.5022
-12 | -0.5896 | 0.04854 | -0.0938 | -12.1467
-11.5 | -0.6289 | 0.03992 | -0.0976 | -15.754
-11 | -0.6586 | 0.03406 | -0.0965 | -19.3365
-10.5 | -0.6703 | 0.03055 | -0.0915 | -21.9411
-10 | -0.6521 | 0.02755 | -0.0886 | -23.6697
-9.5 | -0.6267 | 0.02307 | -0.0865 | -27.1651
-9 | -0.5844 | 0.02067 | -0.0851 | -28.2729
-8.5 | -0.5369 | 0.0188 | -0.0841 | -28.5585
-8 | -0.4872 | 0.01723 | -0.0831 | -28.2763
-7.5 | -0.4351 | 0.01598 | -0.0824 | -27.2278
-7 | -0.3821 | 0.01483 | -0.0818 | -25.7653
-6.5 | -0.3312 | 0.01354 | -0.0809 | -24.4609
-6 | -0.2772 | 0.01256 | -0.0806 | -22.0701
-5.5 | -0.2209 | 0.01188 | -0.0804 | -18.5943
-5 | -0.1647 | 0.01117 | -0.0803 | -14.7449
-4.5 | -0.1064 | 0.01066 | -0.0805 | -9.9812
-4 | -0.0484 | 0.01017 | -0.0807 | -4.7591
-3.5 | 0.0095 | 0.00949 | -0.0811 | 1.0011
-3 | 0.0644 | 0.00832 | -0.0815 | 7.7404
-2.5 | 0.1213 | 0.00756 | -0.0819 | 16.045
-2 | 0.182 | 0.00752 | -0.0824 | 24.2021
-1.5 | 0.2429 | 0.00752 | -0.0831 | 32.3005
-1 | 0.3035 | 0.00758 | -0.0836 | 40.0396
-0.5 | 0.3641 | 0.00764 | -0.0842 | 47.6571
0 | 0.4247 | 0.0077 | -0.0848 | 55.1558
0.5 | 0.4852 | 0.00768 | -0.0855 | 63.1771
1.5 | 0.6056 | 0.00779 | -0.0867 | 77.7407
2.5 | 0.7252 | 0.00797 | -0.0878 | 90.9912
3 | 0.7844 | 0.00809 | -0.0883 | 96.9592
3.5 | 0.8435 | 0.0082 | -0.0887 | 102.8659
4 | 0.9016 | 0.00833 | -0.0889 | 108.2353
4.5 | 0.9589 | 0.00836 | -0.0889 | 114.701
5 | 1.0124 | 0.00836 | -0.088 | 121.1005
5.5 | 1.0589 | 0.00835 | -0.0854 | 126.8144
6 | 1.1202 | 0.00861 | -0.0862 | 130.1045
6.5 | 1.1723 | 0.00897 | -0.0853 | 130.6912
7 | 1.2169 | 0.00957 | -0.0832 | 127.1578
7.5 | 1.2254 | 0.0111 | -0.0753 | 110.3964
8 | 1.2056 | 0.01396 | -0.0648 | 86.361
8.5 | 1.1931 | 0.01747 | -0.0571 | 68.2942
9 | 1.1875 | 0.0211 | -0.0512 | 56.2796
9.5 | 1.1888 | 0.02466 | -0.0466 | 48.2076
10 | 1.1931 | 0.02828 | -0.0427 | 42.1888
11 | 1.2174 | 0.03523 | -0.0373 | 34.5558
11.5 | 1.2347 | 0.03863 | -0.0354 | 31.9622
12 | 1.247 | 0.04265 | -0.0336 | 29.238
12.5 | 1.2636 | 0.04644 | -0.0322 | 27.2093
13 | 1.27 | 0.05141 | -0.0309 | 24.7034
13.5 | 1.2851 | 0.05571 | -0.0301 | 23.0677
14 | 1.2984 | 0.06038 | -0.0296 | 21.5038
14.5 | 1.3044 | 0.06597 | -0.0293 | 19.7726
15 | 1.3105 | 0.07179 | -0.0294 | 18.2546
15.5 | 1.3197 | 0.07742 | -0.0297 | 17.046
16 | 1.3286 | 0.08332 | -0.0305 | 15.9458
16.5 | 1.3318 | 0.09009 | -0.0317 | 14.783
17 | 1.332 | 0.09734 | -0.0332 | 13.684
17.5 | 1.3355 | 0.10457 | -0.0352 | 12.7713
18 | 1.3356 | 0.11243 | -0.0378 | 11.8794
18.5 | 1.3343 | 0.12072 | -0.0411 | 11.0528
19 | 1.3309 | 0.12955 | -0.0453 | 10.2733
19.5 | 1.3199 | 0.13955 | -0.0502 | 9.4583
20 | 1.3089 | 0.15031 | -0.0563 | 8.708

## 39. Re 750k Mach 0.50 (1)
BIGFOIL.COM POLAR EXPORT
NACA64-516 a=0.6
NACA64-516 a=0.6 |  |  |  | Cl Max: | 1.413 | at alpha= | 8.5 | deg
JavaFoil+Calcfoil stall+Eppler ext transition |  |  |  | L/D Max: | 103.425 | at alpha= | 6 | deg
Re: | 750000 |  |  | Cd Min: | 0.00737 | at alpha= | -1.5 | deg
Mach: | 0.5 |  |  | Cl=0 at alpha= | -3.4786 | deg
|  |  |  | @ Cl=0.1, Cd= | 0.0097003
|  |  |  | @ Cl=0.4, Cd= | 0.0079966
|  |  |  | @ Cl=0.6, Cd= | 0.0086488
alpha (deg) | Cl | Cd | Cm | Cl/Cd
-20 | -0.93 | 0.2087 | -0.033 | -4.454
-19.5 | -0.902 | 0.20643 | -0.033 | -4.37
-19 | -0.874 | 0.20108 | -0.033 | -4.349
-18.5 | -0.847 | 0.19734 | -0.033 | -4.292
-18 | -0.819 | 0.18613 | -0.034 | -4.402
-17.5 | -0.79 | 0.17936 | -0.033 | -4.403
-17 | -0.762 | 0.17288 | -0.033 | -4.406
-16.5 | -0.734 | 0.16785 | -0.033 | -4.373
-16 | -0.706 | 0.16256 | -0.033 | -4.344
-15.5 | -0.678 | 0.15822 | -0.034 | -4.288
-15 | -0.649 | 0.15369 | -0.032 | -4.221
-14.5 | -0.621 | 0.14437 | -0.032 | -4.3
-14 | -0.593 | 0.14085 | -0.032 | -4.21
-13.5 | -0.565 | 0.13954 | -0.033 | -4.049
-13 | -0.537 | 0.1359 | -0.033 | -3.952
-12.5 | -0.509 | 0.12475 | -0.033 | -4.078
-12 | -0.48 | 0.11743 | -0.031 | -4.087
-11.5 | -0.452 | 0.11602 | -0.031 | -3.895
-11 | -0.424 | 0.11733 | -0.032 | -3.612
-10.5 | -0.396 | 0.11439 | -0.032 | -3.46
-10 | -0.368 | 0.10604 | -0.032 | -3.467
-9.5 | -0.339 | 0.09451 | -0.03 | -3.587
-9 | -0.312 | 0.07466 | -0.034 | -4.173
-8.5 | -0.39 | 0.06516 | -0.031 | -5.993
-8 | -0.417 | 0.05625 | -0.034 | -7.406
-7.5 | -0.398 | 0.05094 | -0.037 | -7.805
-7 | -0.364 | 0.04646 | -0.04 | -7.83
-6.5 | -0.389 | 0.01309 | -0.075 | -29.695
-6 | -0.335 | 0.01142 | -0.077 | -29.288
-5.5 | -0.275 | 0.0112 | -0.079 | -24.577
-5 | -0.209 | 0.01084 | -0.08 | -19.326
-4.5 | -0.142 | 0.01045 | -0.08 | -13.568
-4 | -0.073 | 0.01015 | -0.081 | -7.167
-3.5 | -0.003 | 0.00997 | -0.082 | -0.292
-3 | 0.067 | 0.00977 | -0.083 | 6.906
-2.5 | 0.138 | 0.00962 | -0.083 | 14.363
-2 | 0.209 | 0.00759 | -0.084 | 27.538
-1.5 | 0.281 | 0.00737 | -0.085 | 38.112
-1 | 0.352 | 0.00788 | -0.085 | 44.649
-0.5 | 0.422 | 0.00805 | -0.086 | 52.507
0 | 0.487 | 0.00831 | -0.086 | 58.614
0.5 | 0.556 | 0.0085 | -0.087 | 65.356
1 | 0.624 | 0.00873 | -0.087 | 71.496
1.5 | 0.692 | 0.00897 | -0.088 | 77.221
2 | 0.76 | 0.00924 | -0.089 | 82.324
2.5 | 0.828 | 0.00947 | -0.089 | 87.43
3 | 0.896 | 0.00978 | -0.09 | 91.551
3.5 | 0.963 | 0.01006 | -0.09 | 95.744
4 | 1.03 | 0.0104 | -0.091 | 98.963
4.5 | 1.085 | 0.01078 | -0.092 | 100.665
5 | 1.147 | 0.0112 | -0.092 | 102.371
5.5 | 1.205 | 0.01166 | -0.093 | 103.355
6 | 1.261 | 0.0122 | -0.093 | 103.425
6.5 | 1.298 | 0.02327 | -0.093 | 55.789
7 | 1.345 | 0.02487 | -0.093 | 54.086
7.5 | 1.382 | 0.02667 | -0.093 | 51.818
8 | 1.406 | 0.02856 | -0.094 | 49.239
8.5 | 1.413 | 0.03034 | -0.094 | 46.568
9 | 1.388 | 0.03307 | -0.095 | 41.964
9.5 | 1.291 | 0.03648 | -0.095 | 35.382
10 | 0.744 | 0.09266 | -0.037 | 8.034
10.5 | 0.772 | 0.10241 | -0.041 | 7.538
11 | 0.799 | 0.10818 | -0.04 | 7.381
11.5 | 0.826 | 0.11209 | -0.043 | 7.367
12 | 0.853 | 0.12489 | -0.046 | 6.831
12.5 | 0.88 | 0.12424 | -0.046 | 7.081
13 | 0.907 | 0.13118 | -0.048 | 6.912
13.5 | 0.934 | 0.13641 | -0.051 | 6.85

## 40. Re 750k Mach 0.50 (2)
BIGFOIL.COM POLAR EXPORT
NACA64-516 a=0.6
NACA64-516 a=0.6 |  |  |  | Cl Max: | 1.2686 | at alpha= | 7 | deg
XFOIL ncrit=9 |  |  |  | L/D Max: | 116.089 | at alpha= | 6 | deg
Re: | 750000 |  |  | Cd Min: | 0.24239 | at alpha= | -20 | deg
Mach: | 0.5 |  |  | Cl=0 at alpha= | -3.612 | deg
|  |  |  | @ Cl=0.1, Cd= | 0.0096433
|  |  |  | @ Cl=0.4, Cd= | 0.0082823
|  |  |  | @ Cl=0.6, Cd= | 0.0085521
alpha (deg) | Cl | Cd | Cm | Cl/Cd
-20 | -0.5544 | 0.24239 | 0.0111 | -2.2872
-19.5 | -0.5235 | 0.23462 | 0.0037 | -2.2313
-19 | -0.5058 | 0.22757 | 0.0006 | -2.2226
-18.5 | -0.4883 | 0.21867 | -0.0043 | -2.233
-17.5 | -0.4471 | 0.20261 | -0.0133 | -2.2067
-16.5 | -0.402 | 0.18823 | -0.022 | -2.1357
-16 | -0.3883 | 0.17813 | -0.0277 | -2.1799
-15.5 | -0.365 | 0.1709 | -0.0314 | -2.1358
-15 | -0.3443 | 0.1637 | -0.0358 | -2.1032
-14.5 | -0.3388 | 0.15227 | -0.0428 | -2.225
-14 | -0.3177 | 0.14576 | -0.047 | -2.1796
-13.5 | -0.2991 | 0.1379 | -0.0506 | -2.169
-13 | -0.287 | 0.12968 | -0.0566 | -2.2131
-12.5 | -0.2684 | 0.12242 | -0.0598 | -2.1925
-12 | -0.2471 | 0.1163 | -0.0629 | -2.1247
-11.5 | -0.2514 | 0.10477 | -0.0715 | -2.3995
-11 | -0.2563 | 0.09271 | -0.0768 | -2.7645
-10.5 | -0.2471 | 0.08541 | -0.0804 | -2.8931
-10 | -0.2513 | 0.07592 | -0.0859 | -3.3101
-9.5 | -0.28 | 0.06145 | -0.0954 | -4.5566
-9 | -0.3302 | 0.04648 | -0.1069 | -7.1041
-8.5 | -0.367 | 0.03719 | -0.1125 | -9.8682
-8 | -0.3974 | 0.03062 | -0.1127 | -12.9784
-7.5 | -0.4109 | 0.02588 | -0.1079 | -15.8771
-7 | -0.3894 | 0.02161 | -0.1045 | -18.0194
-6.5 | -0.3463 | 0.0185 | -0.1016 | -18.7189
-6 | -0.2945 | 0.01599 | -0.0992 | -18.4178
-5.5 | -0.2376 | 0.01434 | -0.0972 | -16.569
-5 | -0.1774 | 0.01313 | -0.0956 | -13.511
-4.5 | -0.1152 | 0.01212 | -0.0945 | -9.505
-4 | -0.0513 | 0.0113 | -0.0938 | -4.5398
-3.5 | 0.0148 | 0.01063 | -0.0934 | 1.3923
-3 | 0.0812 | 0.01004 | -0.0934 | 8.0876
-2.5 | 0.1428 | 0.00874 | -0.0935 | 16.3387
-2 | 0.2075 | 0.00802 | -0.0937 | 25.8728
-1.5 | 0.277 | 0.00805 | -0.0941 | 34.4099
-1 | 0.3466 | 0.00815 | -0.0946 | 42.5276
-0.5 | 0.4152 | 0.00832 | -0.0949 | 49.9038
0 | 0.4841 | 0.00837 | -0.0955 | 57.8375
0.5 | 0.5527 | 0.00849 | -0.096 | 65.1001
1 | 0.6212 | 0.00858 | -0.0965 | 72.4009
1.5 | 0.6892 | 0.00874 | -0.0969 | 78.8558
2 | 0.757 | 0.0089 | -0.0972 | 85.0562
2.5 | 0.8246 | 0.00908 | -0.0974 | 90.815
3 | 0.8918 | 0.0093 | -0.0974 | 95.8925
3.5 | 0.9587 | 0.00952 | -0.0972 | 100.7038
4 | 1.0243 | 0.00977 | -0.0966 | 104.8414
4.5 | 1.0881 | 0.00997 | -0.0956 | 109.1374
5 | 1.1454 | 0.01015 | -0.0931 | 112.8473
5.5 | 1.1952 | 0.01036 | -0.0892 | 115.3668
6 | 1.2259 | 0.01056 | -0.0816 | 116.089
6.5 | 1.2565 | 0.01166 | -0.0757 | 107.7616
7 | 1.2686 | 0.01378 | -0.0684 | 92.061
8 | 1.1954 | 0.02445 | -0.0495 | 48.8916
8.5 | 1.1701 | 0.03035 | -0.0434 | 38.5535
9 | 1.1582 | 0.03603 | -0.0391 | 32.1454
10 | 1.1609 | 0.04678 | -0.0335 | 24.8162
10.5 | 1.173 | 0.05185 | -0.0316 | 22.623
11 | 1.1827 | 0.05738 | -0.0301 | 20.6117
11.5 | 1.193 | 0.06319 | -0.029 | 18.8796
12 | 1.1979 | 0.06974 | -0.0284 | 17.1767

## 41. Re 1M Mach 0.00 (1)
BIGFOIL.COM POLAR EXPORT
NACA64-516 a=0.6
NACA64-516 a=0.6 |  |  |  | Cl Max: | 1.581 | at alpha= | 13.5 | deg
JavaFoil+Calcfoil stall+Eppler ext transition |  |  |  | L/D Max: | 129.105 | at alpha= | 7 | deg
Re: | 1000000 |  |  | Cd Min: | 0.00654 | at alpha= | -2.5 | deg
Mach: | 0 |  |  | Cl=0 at alpha= | -3.4758 | deg
|  |  |  | @ Cl=0.1, Cd= | 0.0071859
|  |  |  | @ Cl=0.4, Cd= | 0.0068957
|  |  |  | @ Cl=0.6, Cd= | 0.0073275
alpha (deg) | Cl | Cd | Cm | Cl/Cd
-20 | -0.681 | 0.186 | -0.025 | -3.664
-19.5 | -0.697 | 0.17995 | -0.025 | -3.875
-19 | -0.712 | 0.17021 | -0.026 | -4.186
-18.5 | -0.727 | 0.16087 | -0.026 | -4.516
-18 | -0.739 | 0.15328 | -0.027 | -4.824
-17.5 | -0.75 | 0.14507 | -0.027 | -5.173
-17 | -0.76 | 0.13676 | -0.027 | -5.555
-16.5 | -0.767 | 0.1289 | -0.028 | -5.949
-16 | -0.772 | 0.12347 | -0.028 | -6.252
-15.5 | -0.774 | 0.11697 | -0.029 | -6.617
-15 | -0.774 | 0.10939 | -0.029 | -7.071
-14.5 | -0.77 | 0.10371 | -0.03 | -7.428
-14 | -0.764 | 0.09694 | -0.031 | -7.885
-13.5 | -0.755 | 0.09207 | -0.031 | -8.196
-13 | -0.743 | 0.08421 | -0.033 | -8.827
-12.5 | -0.723 | 0.07873 | -0.032 | -9.189
-12 | -0.703 | 0.07454 | -0.033 | -9.438
-11.5 | -0.684 | 0.06794 | -0.036 | -10.069
-11 | -0.674 | 0.05389 | -0.043 | -12.509
-10.5 | -0.729 | 0.01783 | -0.058 | -40.907
-10 | -0.703 | 0.01501 | -0.06 | -46.81
-9.5 | -0.665 | 0.01345 | -0.062 | -49.479
-9 | -0.623 | 0.01254 | -0.063 | -49.622
-8.5 | -0.58 | 0.01158 | -0.064 | -50.046
-8 | -0.527 | 0.01104 | -0.065 | -47.742
-7.5 | -0.473 | 0.01063 | -0.066 | -44.469
-7 | -0.417 | 0.0102 | -0.066 | -40.867
-6.5 | -0.36 | 0.00989 | -0.067 | -36.413
-6 | -0.302 | 0.00958 | -0.068 | -31.551
-5.5 | -0.243 | 0.00931 | -0.068 | -26.153
-5 | -0.184 | 0.00916 | -0.069 | -20.086
-4.5 | -0.124 | 0.00896 | -0.07 | -13.84
-4 | -0.063 | 0.00878 | -0.07 | -7.224
-3.5 | -0.003 | 0.00867 | -0.071 | -0.292
-3 | 0.059 | 0.00851 | -0.072 | 6.883
-2.5 | 0.12 | 0.00654 | -0.072 | 18.345
-2 | 0.181 | 0.00655 | -0.073 | 27.665
-1.5 | 0.243 | 0.00665 | -0.074 | 36.555
-1 | 0.305 | 0.00674 | -0.074 | 45.201
-0.5 | 0.366 | 0.00684 | -0.075 | 53.476
0 | 0.427 | 0.00694 | -0.076 | 61.595
0.5 | 0.489 | 0.00708 | -0.076 | 69.002
1 | 0.55 | 0.00718 | -0.077 | 76.599
1.5 | 0.611 | 0.00736 | -0.078 | 83.031
2 | 0.672 | 0.00756 | -0.078 | 88.949
2.5 | 0.733 | 0.00769 | -0.079 | 95.357
3 | 0.789 | 0.00776 | -0.079 | 101.655
3.5 | 0.848 | 0.00793 | -0.08 | 106.861
4 | 0.907 | 0.00808 | -0.08 | 112.288
4.5 | 0.959 | 0.00826 | -0.081 | 116.136
5 | 1.015 | 0.00846 | -0.081 | 120.028
5.5 | 1.07 | 0.00868 | -0.082 | 123.287
6 | 1.124 | 0.00894 | -0.082 | 125.672
6.5 | 1.177 | 0.00922 | -0.083 | 127.652
7 | 1.228 | 0.00951 | -0.083 | 129.105
7.5 | 1.257 | 0.01763 | -0.082 | 71.324
8 | 1.303 | 0.01855 | -0.083 | 70.241
8.5 | 1.346 | 0.01959 | -0.083 | 68.733
9 | 1.387 | 0.02068 | -0.084 | 67.081
9.5 | 1.426 | 0.02176 | -0.084 | 65.522
10 | 1.461 | 0.02289 | -0.085 | 63.811
10.5 | 1.493 | 0.02418 | -0.085 | 61.721
11 | 1.52 | 0.02549 | -0.085 | 59.638
11.5 | 1.542 | 0.02706 | -0.086 | 56.972
12 | 1.559 | 0.0287 | -0.086 | 54.298
12.5 | 1.571 | 0.03022 | -0.087 | 51.99
13 | 1.578 | 0.03197 | -0.087 | 49.371
13.5 | 1.581 | 0.03399 | -0.087 | 46.522
14 | 1.579 | 0.03611 | -0.088 | 43.733
14.5 | 1.573 | 0.03837 | -0.088 | 40.983
15 | 1.558 | 0.04039 | -0.088 | 38.584
15.5 | 1.537 | 0.04324 | -0.089 | 35.548
16 | 1.511 | 0.04647 | -0.089 | 32.517
16.5 | 1.48 | 0.05076 | -0.089 | 29.147
17 | 1.444 | 0.05507 | -0.088 | 26.225
17.5 | 1.406 | 0.05986 | -0.088 | 23.482
18 | 1.353 | 0.07064 | -0.087 | 19.153
18.5 | 1.284 | 0.08946 | -0.083 | 14.358

## 42. Re 1M Mach 0.00 (2)
BIGFOIL.COM POLAR EXPORT
NACA64-516 a=0.6
NACA64-516 a=0.6 |  |  |  | Cl Max: | 1.4372 | at alpha= | 20 | deg
XFOIL ncrit=9 |  |  |  | L/D Max: | 144.188 | at alpha= | 6.5 | deg
Re: | 1000000 |  |  | Cd Min: | 0.21764 | at alpha= | -20 | deg
Mach: | 0 |  |  | Cl=0 at alpha= | -3.5689 | deg
|  |  |  | @ Cl=0.1, Cd= | 0.0069952
|  |  |  | @ Cl=0.4, Cd= | 0.0067049
|  |  |  | @ Cl=0.6, Cd= | 0.0068905
alpha (deg) | Cl | Cd | Cm | Cl/Cd
-20 | -0.5248 | 0.21764 | 0.0071 | -2.4113
-19.5 | -0.5072 | 0.2114 | 0.0029 | -2.3992
-19 | -0.4991 | 0.20044 | -0.0028 | -2.49
-17 | -0.8618 | 0.07182 | -0.0695 | -11.9994
-16.5 | -0.8825 | 0.05868 | -0.0817 | -15.0392
-16 | -0.8967 | 0.05139 | -0.0854 | -17.4489
-15.5 | -0.926 | 0.04295 | -0.0889 | -21.56
-15 | -0.9357 | 0.03725 | -0.0903 | -25.1195
-14.5 | -0.9274 | 0.03366 | -0.0909 | -27.552
-14 | -0.9159 | 0.03074 | -0.0907 | -29.7951
-13.5 | -0.9023 | 0.02836 | -0.0897 | -31.8159
-13 | -0.8886 | 0.02646 | -0.0873 | -33.5828
-12.5 | -0.8746 | 0.02477 | -0.0833 | -35.3088
-12 | -0.8424 | 0.02358 | -0.0815 | -35.7252
-11.5 | -0.8037 | 0.0228 | -0.0801 | -35.25
-11 | -0.7707 | 0.02005 | -0.0785 | -38.4389
-10.5 | -0.7267 | 0.01891 | -0.0778 | -38.4294
-10 | -0.6808 | 0.01788 | -0.0771 | -38.0761
-9.5 | -0.6321 | 0.01696 | -0.0768 | -37.27
-9 | -0.5836 | 0.01588 | -0.0763 | -36.7506
-8.5 | -0.5336 | 0.01497 | -0.0759 | -35.6446
-8 | -0.4847 | 0.01377 | -0.0755 | -35.1997
-7.5 | -0.4347 | 0.01275 | -0.0752 | -34.0941
-7 | -0.3816 | 0.01209 | -0.0752 | -31.5633
-6.5 | -0.3273 | 0.01148 | -0.0754 | -28.5105
-6 | -0.2723 | 0.011 | -0.0756 | -24.7545
-5.5 | -0.2179 | 0.0103 | -0.0758 | -21.1553
-5 | -0.1613 | 0.00993 | -0.0762 | -16.2437
-4.5 | -0.1053 | 0.00949 | -0.0766 | -11.0959
-4 | -0.0482 | 0.00908 | -0.0771 | -5.3084
-3.5 | 0.0077 | 0.0085 | -0.0776 | 0.90588
-3 | 0.0623 | 0.00758 | -0.0782 | 8.219
-2.5 | 0.1171 | 0.00673 | -0.0787 | 17.3997
-2 | 0.1755 | 0.00665 | -0.0794 | 26.391
-1.5 | 0.2344 | 0.00663 | -0.0801 | 35.3544
-1 | 0.2929 | 0.00665 | -0.0807 | 44.0451
-0.5 | 0.3515 | 0.00668 | -0.0814 | 52.6198
0 | 0.41 | 0.00671 | -0.0821 | 61.1028
0.5 | 0.4685 | 0.00676 | -0.0827 | 69.3047
1 | 0.5268 | 0.00679 | -0.0835 | 77.5847
1.5 | 0.5847 | 0.00688 | -0.0841 | 84.9855
2 | 0.6427 | 0.00692 | -0.0848 | 92.8757
2.5 | 0.7002 | 0.00704 | -0.0853 | 99.4602
3 | 0.7577 | 0.0071 | -0.0859 | 106.7183
3.5 | 0.8142 | 0.00722 | -0.0864 | 112.7701
4 | 0.871 | 0.00728 | -0.0869 | 119.6429
4.5 | 0.9264 | 0.00736 | -0.0871 | 125.8696
5 | 0.9802 | 0.00741 | -0.0871 | 132.2807
5.5 | 1.0308 | 0.00744 | -0.0863 | 138.5484
6 | 1.0764 | 0.00751 | -0.0842 | 143.3289
6.5 | 1.1362 | 0.00788 | -0.0858 | 144.1878
7 | 1.1813 | 0.00852 | -0.0845 | 138.6502
7.5 | 1.1981 | 0.01036 | -0.0788 | 115.6467
8 | 1.1928 | 0.01235 | -0.0695 | 96.583
8.5 | 1.1919 | 0.0147 | -0.0623 | 81.0816
9 | 1.1976 | 0.0172 | -0.0569 | 69.6279
9.5 | 1.2074 | 0.01976 | -0.0526 | 61.1032
10 | 1.2189 | 0.02242 | -0.0489 | 54.3666
10.5 | 1.2336 | 0.02505 | -0.0457 | 49.2455
11 | 1.2521 | 0.02753 | -0.0432 | 45.4813
11.5 | 1.2696 | 0.03025 | -0.0409 | 41.9702
12 | 1.2909 | 0.0328 | -0.0391 | 39.3567
12.5 | 1.3051 | 0.03608 | -0.0372 | 36.1724
13 | 1.3262 | 0.03891 | -0.0359 | 34.0838
13.5 | 1.3434 | 0.04221 | -0.0346 | 31.8266
14 | 1.3535 | 0.04633 | -0.0333 | 29.2143
14.5 | 1.3718 | 0.04981 | -0.0326 | 27.5407
15 | 1.3878 | 0.05363 | -0.0321 | 25.8773
15.5 | 1.3968 | 0.05835 | -0.0317 | 23.9383
16 | 1.4032 | 0.06354 | -0.0316 | 22.0837
16.5 | 1.4156 | 0.0682 | -0.0318 | 20.7566
17 | 1.4255 | 0.0733 | -0.0323 | 19.4475
17.5 | 1.435 | 0.07857 | -0.0331 | 18.264
18 | 1.4351 | 0.08529 | -0.0344 | 16.8261
18.5 | 1.4267 | 0.09336 | -0.0362 | 15.2817
19 | 1.4346 | 0.09937 | -0.038 | 14.437
19.5 | 1.4366 | 0.10635 | -0.0403 | 13.5082
20 | 1.4372 | 0.11365 | -0.0431 | 12.6458

## 43. Re 1M Mach 0.10 (1)
BIGFOIL.COM POLAR EXPORT
NACA64-516 a=0.6
NACA64-516 a=0.6 |  |  |  | Cl Max: | 1.572 | at alpha= | 13 | deg
JavaFoil+Calcfoil stall+Eppler ext transition |  |  |  | L/D Max: | 128.535 | at alpha= | 7 | deg
Re: | 1000000 |  |  | Cd Min: | 0.00654 | at alpha= | -2.5 | deg
Mach: | 0.1 |  |  | Cl=0 at alpha= | -3.4758 | deg
|  |  |  | @ Cl=0.1, Cd= | 0.0072089
|  |  |  | @ Cl=0.4, Cd= | 0.0069062
|  |  |  | @ Cl=0.6, Cd= | 0.0073525
alpha (deg) | Cl | Cd | Cm | Cl/Cd
-20 | -0.632 | 0.18891 | -0.025 | -3.346
-19.5 | -0.651 | 0.18516 | -0.025 | -3.516
-19 | -0.669 | 0.17394 | -0.025 | -3.849
-18.5 | -0.687 | 0.16374 | -0.026 | -4.195
-18 | -0.703 | 0.1551 | -0.026 | -4.533
-17.5 | -0.718 | 0.14901 | -0.027 | -4.816
-17 | -0.73 | 0.13988 | -0.027 | -5.221
-16.5 | -0.741 | 0.13109 | -0.028 | -5.652
-16 | -0.749 | 0.12547 | -0.028 | -5.971
-15.5 | -0.755 | 0.1187 | -0.028 | -6.357
-15 | -0.757 | 0.11278 | -0.029 | -6.713
-14.5 | -0.756 | 0.10483 | -0.029 | -7.216
-14 | -0.754 | 0.09781 | -0.031 | -7.705
-13.5 | -0.746 | 0.09301 | -0.031 | -8.017
-13 | -0.736 | 0.08555 | -0.033 | -8.601
-12.5 | -0.721 | 0.08029 | -0.034 | -8.985
-12 | -0.703 | 0.07538 | -0.035 | -9.327
-11.5 | -0.68 | 0.06981 | -0.034 | -9.735
-11 | -0.669 | 0.05648 | -0.042 | -11.852
-10.5 | -0.722 | 0.01961 | -0.058 | -36.804
-10 | -0.701 | 0.01549 | -0.06 | -45.249
-9.5 | -0.665 | 0.01373 | -0.062 | -48.444
-9 | -0.623 | 0.0127 | -0.063 | -49.068
-8.5 | -0.577 | 0.01171 | -0.064 | -49.305
-8 | -0.529 | 0.01109 | -0.065 | -47.674
-7.5 | -0.474 | 0.01073 | -0.066 | -44.22
-7 | -0.419 | 0.01022 | -0.067 | -40.965
-6.5 | -0.362 | 0.00989 | -0.067 | -36.573
-6 | -0.304 | 0.00959 | -0.068 | -31.653
-5.5 | -0.245 | 0.00934 | -0.069 | -26.182
-5 | -0.185 | 0.00917 | -0.069 | -20.157
-4.5 | -0.125 | 0.00897 | -0.07 | -13.882
-4 | -0.064 | 0.00885 | -0.071 | -7.204
-3.5 | -0.003 | 0.00868 | -0.071 | -0.293
-3 | 0.059 | 0.00858 | -0.072 | 6.863
-2.5 | 0.12 | 0.00654 | -0.073 | 18.419
-2 | 0.182 | 0.00659 | -0.073 | 27.666
-1.5 | 0.244 | 0.00666 | -0.074 | 36.692
-1 | 0.306 | 0.00674 | -0.075 | 45.43
-0.5 | 0.368 | 0.00688 | -0.075 | 53.448
0 | 0.429 | 0.00693 | -0.076 | 61.93
0.5 | 0.491 | 0.00708 | -0.077 | 69.355
1 | 0.553 | 0.00726 | -0.077 | 76.082
1.5 | 0.614 | 0.00738 | -0.078 | 83.2
2 | 0.676 | 0.00756 | -0.079 | 89.355
2.5 | 0.733 | 0.00728 | -0.079 | 100.725
3 | 0.793 | 0.00779 | -0.08 | 101.717
3.5 | 0.852 | 0.00796 | -0.08 | 107.017
4 | 0.911 | 0.00811 | -0.081 | 112.37
4.5 | 0.964 | 0.0083 | -0.081 | 116.099
5 | 1.02 | 0.0085 | -0.082 | 119.945
5.5 | 1.075 | 0.00874 | -0.082 | 123.002
6 | 1.129 | 0.009 | -0.083 | 125.456
6.5 | 1.181 | 0.00928 | -0.083 | 127.293
7 | 1.233 | 0.00959 | -0.084 | 128.535
7.5 | 1.262 | 0.01782 | -0.083 | 70.831
8 | 1.308 | 0.01876 | -0.083 | 69.713
8.5 | 1.351 | 0.0198 | -0.084 | 68.214
9 | 1.391 | 0.02092 | -0.084 | 66.524
9.5 | 1.429 | 0.02202 | -0.085 | 64.908
10 | 1.464 | 0.02325 | -0.085 | 62.951
10.5 | 1.495 | 0.02451 | -0.085 | 60.992
11 | 1.522 | 0.02586 | -0.086 | 58.84
11.5 | 1.541 | 0.02744 | -0.086 | 56.174
12 | 1.556 | 0.02914 | -0.087 | 53.416
12.5 | 1.567 | 0.03077 | -0.087 | 50.923
13 | 1.572 | 0.03253 | -0.087 | 48.308
13.5 | 1.571 | 0.0348 | -0.088 | 45.156
14 | 1.566 | 0.03682 | -0.088 | 42.541
14.5 | 1.556 | 0.03938 | -0.088 | 39.512
15 | 1.537 | 0.04167 | -0.089 | 36.878
15.5 | 1.512 | 0.0444 | -0.089 | 34.043
16 | 1.48 | 0.04802 | -0.089 | 30.823
16.5 | 1.442 | 0.05282 | -0.089 | 27.303
17 | 1.397 | 0.0589 | -0.088 | 23.724
17.5 | 1.351 | 0.06506 | -0.088 | 20.766
18 | 1.287 | 0.07944 | -0.085 | 16.198

## 44. Re 1M Mach 0.10 (2)
BIGFOIL.COM POLAR EXPORT
NACA64-516 a=0.6
NACA64-516 a=0.6 |  |  |  | Cl Max: | 1.4257 | at alpha= | 17.5 | deg
XFOIL ncrit=9 |  |  |  | L/D Max: | 144.111 | at alpha= | 6.5 | deg
Re: | 1000000 |  |  | Cd Min: | 0.21839 | at alpha= | -20 | deg
Mach: | 0.1 |  |  | Cl=0 at alpha= | -3.5702 | deg
|  |  |  | @ Cl=0.1, Cd= | 0.0070423
|  |  |  | @ Cl=0.4, Cd= | 0.0067236
|  |  |  | @ Cl=0.6, Cd= | 0.0068979
alpha (deg) | Cl | Cd | Cm | Cl/Cd
-20 | -0.5254 | 0.21839 | 0.0073 | -2.4058
-19.5 | -0.5076 | 0.21213 | 0.003 | -2.3929
-19 | -0.5029 | 0.19911 | -0.0024 | -2.5257
-18.5 | -0.4977 | 0.18766 | -0.0078 | -2.6521
-18 | -0.4721 | 0.1806 | -0.0149 | -2.6141
-16.5 | -0.8096 | 0.0712 | -0.0743 | -11.3708
-16 | -0.8426 | 0.05942 | -0.0818 | -14.1804
-15.5 | -0.8784 | 0.04919 | -0.0874 | -17.8573
-15 | -0.9051 | 0.04115 | -0.0906 | -21.9951
-14.5 | -0.9028 | 0.03669 | -0.0918 | -24.6062
-13.5 | -0.8832 | 0.03029 | -0.0919 | -29.1581
-13 | -0.8716 | 0.02796 | -0.0903 | -31.1731
-12.5 | -0.8615 | 0.02583 | -0.0868 | -33.3527
-12 | -0.8385 | 0.02444 | -0.0837 | -34.3085
-11.5 | -0.8027 | 0.02347 | -0.082 | -34.2011
-11 | -0.771 | 0.02076 | -0.0802 | -37.1387
-10.5 | -0.7283 | 0.01945 | -0.0792 | -37.4447
-10 | -0.6829 | 0.01832 | -0.0784 | -37.2762
-9.5 | -0.6344 | 0.01734 | -0.0779 | -36.5859
-9 | -0.5861 | 0.01618 | -0.0773 | -36.2237
-8.5 | -0.5361 | 0.01518 | -0.0769 | -35.3162
-8 | -0.4855 | 0.01416 | -0.0765 | -34.2867
-7.5 | -0.4369 | 0.01291 | -0.076 | -33.842
-7 | -0.3836 | 0.0122 | -0.0759 | -31.4426
-6.5 | -0.3292 | 0.01157 | -0.076 | -28.4529
-6 | -0.2737 | 0.01111 | -0.0762 | -24.6355
-5.5 | -0.2192 | 0.01036 | -0.0763 | -21.1583
-5 | -0.1623 | 0.00996 | -0.0767 | -16.2952
-4.5 | -0.1059 | 0.00952 | -0.0771 | -11.1239
-4 | -0.0484 | 0.00911 | -0.0776 | -5.3128
-3.5 | 0.0079 | 0.00857 | -0.078 | 0.92182
-3 | 0.063 | 0.00765 | -0.0787 | 8.2353
-2.5 | 0.1178 | 0.00675 | -0.0792 | 17.4519
-2 | 0.1766 | 0.00666 | -0.0798 | 26.5165
-1.5 | 0.2358 | 0.00665 | -0.0805 | 35.4586
-1 | 0.2948 | 0.00666 | -0.0812 | 44.2643
-0.5 | 0.3536 | 0.0067 | -0.0818 | 52.7761
0 | 0.4126 | 0.00673 | -0.0825 | 61.3076
0.5 | 0.4712 | 0.00679 | -0.0832 | 69.3962
1 | 0.5301 | 0.00682 | -0.0839 | 77.7273
2 | 0.6467 | 0.00695 | -0.0852 | 93.0504
2.5 | 0.7043 | 0.00709 | -0.0857 | 99.3371
3 | 0.7623 | 0.00713 | -0.0864 | 106.9144
4 | 0.8763 | 0.00732 | -0.0873 | 119.7131
4.5 | 0.9321 | 0.0074 | -0.0875 | 125.9595
5 | 0.9864 | 0.00747 | -0.0875 | 132.0482
5.5 | 1.0374 | 0.0075 | -0.0867 | 138.32
6 | 1.082 | 0.00758 | -0.0843 | 142.7441
6.5 | 1.1428 | 0.00793 | -0.0859 | 144.111
7 | 1.1871 | 0.00863 | -0.0844 | 137.555
7.5 | 1.2003 | 0.01055 | -0.078 | 113.7725
8 | 1.1919 | 0.01263 | -0.0683 | 94.3705
8.5 | 1.1905 | 0.01512 | -0.0613 | 78.7368
9 | 1.1967 | 0.01768 | -0.056 | 67.6867
9.5 | 1.2055 | 0.02037 | -0.0516 | 59.1802
10 | 1.2166 | 0.02312 | -0.0479 | 52.6211
10.5 | 1.2315 | 0.02581 | -0.0449 | 47.7141
11 | 1.2504 | 0.02834 | -0.0424 | 44.1214
11.5 | 1.2684 | 0.03109 | -0.0401 | 40.7977
12 | 1.2889 | 0.0338 | -0.0383 | 38.1331
12.5 | 1.3037 | 0.03712 | -0.0364 | 35.1212
13 | 1.3241 | 0.0401 | -0.0351 | 33.02
13.5 | 1.3395 | 0.04366 | -0.0338 | 30.6803
14 | 1.3511 | 0.04777 | -0.0327 | 28.2834
14.5 | 1.3683 | 0.05146 | -0.032 | 26.5896
15 | 1.3834 | 0.05549 | -0.0315 | 24.9306
15.5 | 1.3884 | 0.06079 | -0.0311 | 22.8393
16 | 1.398 | 0.06575 | -0.0312 | 21.2624
16.5 | 1.4091 | 0.07072 | -0.0315 | 19.9251
17 | 1.418 | 0.07609 | -0.0321 | 18.6358
17.5 | 1.4257 | 0.08175 | -0.0331 | 17.4398
18 | 1.4208 | 0.08932 | -0.0346 | 15.9069
18.5 | 1.4195 | 0.09656 | -0.0364 | 14.7007
19 | 1.4247 | 0.10312 | -0.0385 | 13.8159
19.5 | 1.4248 | 0.11055 | -0.0411 | 12.8883
20 | 1.4243 | 0.11823 | -0.0442 | 12.0469

## 45. Re 1M Mach 0.25 (1)
BIGFOIL.COM POLAR EXPORT
NACA64-516 a=0.6
NACA64-516 a=0.6 |  |  |  | Cl Max: | 1.529 | at alpha= | 11.5 | deg
JavaFoil+Calcfoil stall+Eppler ext transition |  |  |  | L/D Max: | 125.373 | at alpha= | 7 | deg
Re: | 1000000 |  |  | Cd Min: | 0.00658 | at alpha= | -2.5 | deg
Mach: | 0.25 |  |  | Cl=0 at alpha= | -3.4762 | deg
|  |  |  | @ Cl=0.1, Cd= | 0.0073637
|  |  |  | @ Cl=0.4, Cd= | 0.0069754
|  |  |  | @ Cl=0.6, Cd= | 0.0074813
alpha (deg) | Cl | Cd | Cm | Cl/Cd
-18 | -0.364 | 0.19107 | -0.025 | -1.904
-17.5 | -0.416 | 0.17725 | -0.026 | -2.347
-17 | -0.464 | 0.16663 | -0.026 | -2.783
-16.5 | -0.508 | 0.14919 | -0.026 | -3.402
-16 | -0.547 | 0.14063 | -0.027 | -3.89
-15.5 | -0.582 | 0.13175 | -0.027 | -4.417
-15 | -0.612 | 0.12504 | -0.028 | -4.892
-14.5 | -0.637 | 0.11383 | -0.029 | -5.592
-14 | -0.655 | 0.10899 | -0.03 | -6.014
-13.5 | -0.668 | 0.10081 | -0.03 | -6.627
-13 | -0.675 | 0.09416 | -0.031 | -7.168
-12.5 | -0.675 | 0.08662 | -0.031 | -7.796
-12 | -0.67 | 0.08191 | -0.032 | -8.174
-11.5 | -0.659 | 0.07583 | -0.034 | -8.686
-11 | -0.64 | 0.06949 | -0.033 | -9.209
-10.5 | -0.619 | 0.06437 | -0.035 | -9.613
-10 | -0.597 | 0.05681 | -0.04 | -10.513
-9.5 | -0.654 | 0.01646 | -0.062 | -39.704
-9 | -0.622 | 0.01387 | -0.064 | -44.862
-8.5 | -0.58 | 0.01272 | -0.065 | -45.598
-8 | -0.534 | 0.01165 | -0.067 | -45.827
-7.5 | -0.484 | 0.01109 | -0.068 | -43.607
-7 | -0.428 | 0.01058 | -0.068 | -40.428
-6.5 | -0.37 | 0.01021 | -0.069 | -36.233
-6 | -0.311 | 0.00987 | -0.07 | -31.489
-5.5 | -0.251 | 0.00959 | -0.07 | -26.152
-5 | -0.19 | 0.00934 | -0.071 | -20.294
-4.5 | -0.128 | 0.00913 | -0.072 | -14
-4 | -0.065 | 0.00894 | -0.073 | -7.319
-3.5 | -0.003 | 0.00881 | -0.073 | -0.297
-3 | 0.06 | 0.00867 | -0.074 | 6.974
-2.5 | 0.124 | 0.00658 | -0.075 | 18.796
-2 | 0.187 | 0.00667 | -0.075 | 28.061
-1.5 | 0.251 | 0.00675 | -0.076 | 37.207
-1 | 0.315 | 0.00686 | -0.077 | 45.823
-0.5 | 0.378 | 0.00693 | -0.077 | 54.526
0 | 0.441 | 0.00706 | -0.078 | 62.548
0.5 | 0.505 | 0.00721 | -0.079 | 69.993
1 | 0.568 | 0.0074 | -0.08 | 76.777
1.5 | 0.631 | 0.00756 | -0.08 | 83.427
2 | 0.69 | 0.0077 | -0.081 | 89.649
2.5 | 0.751 | 0.00784 | -0.081 | 95.747
3 | 0.812 | 0.00802 | -0.082 | 101.29
3.5 | 0.873 | 0.00818 | -0.082 | 106.704
4 | 0.934 | 0.00837 | -0.083 | 111.472
4.5 | 0.987 | 0.00856 | -0.083 | 115.287
5 | 1.044 | 0.00878 | -0.084 | 118.87
5.5 | 1.1 | 0.00906 | -0.084 | 121.501
6 | 1.155 | 0.00937 | -0.085 | 123.248
6.5 | 1.208 | 0.00969 | -0.085 | 124.717
7 | 1.26 | 0.01005 | -0.086 | 125.373
7.5 | 1.289 | 0.01887 | -0.085 | 68.309
8 | 1.333 | 0.02 | -0.085 | 66.661
8.5 | 1.375 | 0.02109 | -0.086 | 65.201
9 | 1.413 | 0.02228 | -0.086 | 63.427
9.5 | 1.447 | 0.02361 | -0.087 | 61.287
10 | 1.477 | 0.02503 | -0.087 | 58.988
10.5 | 1.502 | 0.02653 | -0.088 | 56.61
11 | 1.52 | 0.02822 | -0.088 | 53.862
11.5 | 1.529 | 0.02997 | -0.088 | 51
12 | 1.529 | 0.03194 | -0.089 | 47.883
12.5 | 1.523 | 0.03419 | -0.089 | 44.536
13 | 1.507 | 0.03645 | -0.089 | 41.35
13.5 | 1.484 | 0.03891 | -0.09 | 38.15
14 | 1.451 | 0.04229 | -0.09 | 34.314
14.5 | 1.409 | 0.04573 | -0.09 | 30.821
15 | 1.348 | 0.05109 | -0.089 | 26.386
15.5 | 1.134 | 0.11687 | -0.059 | 9.706
16 | 1.071 | 0.12543 | -0.057 | 8.54
16.5 | 0.999 | 0.13971 | -0.051 | 7.151

## 46. Re 1M Mach 0.25 (2)
BIGFOIL.COM POLAR EXPORT
NACA64-516 a=0.6
NACA64-516 a=0.6 |  |  |  | Cl Max: | 1.3746 | at alpha= | 17 | deg
XFOIL ncrit=9 |  |  |  | L/D Max: | 141.091 | at alpha= | 6.5 | deg
Re: | 1000000 |  |  | Cd Min: | 0.16158 | at alpha= | -16.5 | deg
Mach: | 0.25 |  |  | Cl=0 at alpha= | -3.5789 | deg
|  |  |  | @ Cl=0.1, Cd= | 0.0073475
|  |  |  | @ Cl=0.4, Cd= | 0.0068495
|  |  |  | @ Cl=0.6, Cd= | 0.007036
alpha (deg) | Cl | Cd | Cm | Cl/Cd
-16.5 | -0.4387 | 0.16158 | -0.0254 | -2.7151
-16 | -0.4162 | 0.15723 | -0.0285 | -2.6471
-15.5 | -0.4135 | 0.14643 | -0.0341 | -2.8239
-14.5 | -0.3867 | 0.13231 | -0.0424 | -2.9227
-14 | -0.3711 | 0.12615 | -0.046 | -2.9417
-13.5 | -0.6154 | 0.06358 | -0.082 | -9.6791
-13 | -0.6797 | 0.04836 | -0.0925 | -14.055
-12.5 | -0.7167 | 0.03916 | -0.0969 | -18.3018
-12 | -0.73 | 0.03354 | -0.0981 | -21.7651
-11.5 | -0.7378 | 0.02952 | -0.0963 | -24.9932
-11 | -0.7372 | 0.0271 | -0.0915 | -27.203
-10.5 | -0.7228 | 0.02346 | -0.0883 | -30.8099
-10 | -0.6864 | 0.02146 | -0.0864 | -31.9851
-9.5 | -0.6419 | 0.02005 | -0.085 | -32.015
-8.5 | -0.5476 | 0.01669 | -0.0826 | -32.8101
-8 | -0.4963 | 0.01543 | -0.0817 | -32.1646
-7.5 | -0.4471 | 0.01395 | -0.0807 | -32.0502
-7 | -0.3939 | 0.0129 | -0.0801 | -30.5349
-6.5 | -0.3387 | 0.01212 | -0.0798 | -27.9455
-6 | -0.2822 | 0.01148 | -0.0796 | -24.5819
-5.5 | -0.2257 | 0.01071 | -0.0796 | -21.0738
-5 | -0.1677 | 0.01022 | -0.0797 | -16.409
-4.5 | -0.1088 | 0.00972 | -0.08 | -11.1934
-4 | -0.0496 | 0.00932 | -0.0803 | -5.3219
-3.5 | 0.0093 | 0.00885 | -0.0807 | 1.0508
-3 | 0.0667 | 0.00804 | -0.0813 | 8.296
-2.5 | 0.122 | 0.00689 | -0.0818 | 17.7068
-2 | 0.1828 | 0.00676 | -0.0824 | 27.0414
-1.5 | 0.2437 | 0.00675 | -0.083 | 36.1037
-1 | 0.305 | 0.00677 | -0.0837 | 45.0517
-0.5 | 0.3656 | 0.00681 | -0.0843 | 53.6858
0 | 0.4265 | 0.00688 | -0.085 | 61.9913
0.5 | 0.4872 | 0.0069 | -0.0857 | 70.6087
1 | 0.5477 | 0.00701 | -0.0864 | 78.1312
1.5 | 0.6081 | 0.00704 | -0.087 | 86.3778
2 | 0.668 | 0.00717 | -0.0876 | 93.166
2.5 | 0.7281 | 0.00724 | -0.0882 | 100.5663
3 | 0.7876 | 0.00735 | -0.0887 | 107.1565
3.5 | 0.8469 | 0.00746 | -0.0891 | 113.5255
4 | 0.9052 | 0.00761 | -0.0894 | 118.9488
4.5 | 0.9634 | 0.00767 | -0.0896 | 125.6063
5 | 1.0195 | 0.00777 | -0.0893 | 131.2098
5.5 | 1.0722 | 0.00786 | -0.0884 | 136.4122
6 | 1.117 | 0.00793 | -0.0855 | 140.8575
6.5 | 1.1767 | 0.00834 | -0.0862 | 141.0911
7 | 1.2112 | 0.0094 | -0.0826 | 128.8511
7.5 | 1.2 | 0.01157 | -0.0718 | 103.7165
8 | 1.189 | 0.01441 | -0.063 | 82.5121
8.5 | 1.185 | 0.01757 | -0.0564 | 67.4445
9 | 1.1895 | 0.02063 | -0.0514 | 57.6587
9.5 | 1.1962 | 0.02381 | -0.0471 | 50.2394
10 | 1.2059 | 0.02703 | -0.0435 | 44.6134
10.5 | 1.2215 | 0.03006 | -0.0407 | 40.6354
11 | 1.2401 | 0.03307 | -0.0384 | 37.4992
11.5 | 1.2596 | 0.03619 | -0.0364 | 34.8052
12 | 1.2745 | 0.03983 | -0.0345 | 31.9985
12.5 | 1.2923 | 0.04342 | -0.0329 | 29.7628
13 | 1.3087 | 0.04727 | -0.0316 | 27.6856
13.5 | 1.3175 | 0.05206 | -0.0305 | 25.3073
14 | 1.3329 | 0.05636 | -0.0298 | 23.6498
14.5 | 1.3458 | 0.06111 | -0.0293 | 22.0226
15 | 1.3524 | 0.06671 | -0.0292 | 20.2728
15.5 | 1.3545 | 0.07307 | -0.0295 | 18.537
16 | 1.3655 | 0.07859 | -0.03 | 17.375
16.5 | 1.3713 | 0.08496 | -0.031 | 16.1405
17 | 1.3746 | 0.09184 | -0.0325 | 14.9673
17.5 | 1.3686 | 0.10018 | -0.0347 | 13.6614
18 | 1.3675 | 0.10815 | -0.0372 | 12.6445
18.5 | 1.3667 | 0.11626 | -0.0402 | 11.7555
19 | 1.3632 | 0.12505 | -0.044 | 10.9012
19.5 | 1.3581 | 0.13423 | -0.0484 | 10.1177
20 | 1.3511 | 0.14392 | -0.0536 | 9.3879

## 47. Re 1M Mach 0.50 (1)
BIGFOIL.COM POLAR EXPORT
NACA64-516 a=0.6
NACA64-516 a=0.6 |  |  |  | Cl Max: | 1.415 | at alpha= | 8.5 | deg
JavaFoil+Calcfoil stall+Eppler ext transition |  |  |  | L/D Max: | 112.532 | at alpha= | 5.5 | deg
Re: | 1000000 |  |  | Cd Min: | 0.00706 | at alpha= | -2 | deg
Mach: | 0.5 |  |  | Cl=0 at alpha= | -3.4786 | deg
|  |  |  | @ Cl=0.1, Cd= | 0.0091782
|  |  |  | @ Cl=0.4, Cd= | 0.0074997
|  |  |  | @ Cl=0.6, Cd= | 0.0080597
alpha (deg) | Cl | Cd | Cm | Cl/Cd
-20 | -0.93 | 0.20026 | -0.033 | -4.643
-19.5 | -0.902 | 0.19555 | -0.033 | -4.613
-19 | -0.874 | 0.18958 | -0.033 | -4.613
-18.5 | -0.847 | 0.18586 | -0.033 | -4.557
-18 | -0.82 | 0.17836 | -0.034 | -4.596
-17.5 | -0.79 | 0.17113 | -0.033 | -4.615
-17 | -0.762 | 0.16506 | -0.033 | -4.615
-16.5 | -0.734 | 0.15821 | -0.033 | -4.639
-16 | -0.706 | 0.15355 | -0.033 | -4.599
-15.5 | -0.678 | 0.14872 | -0.034 | -4.562
-15 | -0.649 | 0.14595 | -0.032 | -4.446
-14.5 | -0.621 | 0.13554 | -0.032 | -4.581
-14 | -0.593 | 0.13205 | -0.032 | -4.491
-13.5 | -0.565 | 0.13191 | -0.033 | -4.284
-13 | -0.537 | 0.12827 | -0.033 | -4.187
-12.5 | -0.509 | 0.12259 | -0.033 | -4.151
-12 | -0.48 | 0.11252 | -0.031 | -4.266
-11.5 | -0.452 | 0.10811 | -0.032 | -4.18
-11 | -0.424 | 0.10747 | -0.032 | -3.944
-10.5 | -0.396 | 0.10508 | -0.032 | -3.767
-10 | -0.368 | 0.10111 | -0.033 | -3.637
-9.5 | -0.339 | 0.08916 | -0.03 | -3.803
-9 | -0.312 | 0.07378 | -0.034 | -4.223
-8.5 | -0.391 | 0.0626 | -0.031 | -6.239
-8 | -0.417 | 0.05508 | -0.035 | -7.568
-7.5 | -0.398 | 0.0495 | -0.039 | -8.049
-7 | -0.436 | 0.01375 | -0.074 | -31.68
-6.5 | -0.391 | 0.01219 | -0.076 | -32.087
-6 | -0.338 | 0.0111 | -0.078 | -30.499
-5.5 | -0.275 | 0.01055 | -0.079 | -26.107
-5 | -0.209 | 0.01021 | -0.08 | -20.508
-4.5 | -0.142 | 0.0099 | -0.08 | -14.323
-4 | -0.073 | 0.00968 | -0.081 | -7.52
-3.5 | -0.003 | 0.00945 | -0.082 | -0.308
-3 | 0.067 | 0.00922 | -0.083 | 7.315
-2.5 | 0.138 | 0.00913 | -0.083 | 15.126
-2 | 0.209 | 0.00706 | -0.084 | 29.601
-1.5 | 0.281 | 0.0072 | -0.085 | 39.012
-1 | 0.352 | 0.00739 | -0.086 | 47.596
-0.5 | 0.422 | 0.00755 | -0.086 | 55.935
0 | 0.488 | 0.00775 | -0.087 | 63.062
0.5 | 0.557 | 0.00796 | -0.087 | 70.029
1 | 0.626 | 0.00812 | -0.088 | 77.142
1.5 | 0.695 | 0.00835 | -0.088 | 83.145
2 | 0.763 | 0.00855 | -0.089 | 89.188
2.5 | 0.831 | 0.0088 | -0.09 | 94.39
3 | 0.898 | 0.00904 | -0.09 | 99.386
3.5 | 0.966 | 0.00932 | -0.091 | 103.665
4 | 1.033 | 0.00961 | -0.091 | 107.457
4.5 | 1.089 | 0.00994 | -0.092 | 109.563
5 | 1.15 | 0.01033 | -0.092 | 111.38
5.5 | 1.209 | 0.01075 | -0.093 | 112.532
6 | 1.265 | 0.01125 | -0.094 | 112.517
6.5 | 1.3 | 0.02205 | -0.093 | 58.965
7 | 1.347 | 0.02359 | -0.093 | 57.113
7.5 | 1.384 | 0.02531 | -0.094 | 54.675
8 | 1.409 | 0.0271 | -0.094 | 51.977
8.5 | 1.415 | 0.02868 | -0.095 | 49.327
9 | 1.39 | 0.03129 | -0.095 | 44.415
9.5 | 1.293 | 0.03464 | -0.095 | 37.321
10 | 0.745 | 0.07848 | -0.039 | 9.491
10.5 | 0.772 | 0.09567 | -0.041 | 8.07
11 | 0.799 | 0.10423 | -0.041 | 7.662
11.5 | 0.826 | 0.10721 | -0.044 | 7.705
12 | 0.853 | 0.11603 | -0.046 | 7.353
12.5 | 0.88 | 0.11663 | -0.047 | 7.543
13 | 0.907 | 0.12333 | -0.049 | 7.354
13.5 | 0.934 | 0.1304 | -0.051 | 7.166

## 48. Re 1M Mach 0.50 (2)
BIGFOIL.COM POLAR EXPORT
NACA64-516 a=0.6
NACA64-516 a=0.6 |  |  |  | Cl Max: | 1.2619 | at alpha= | 6.5 | deg
XFOIL ncrit=9 |  |  |  | L/D Max: | 125.042 | at alpha= | 5.5 | deg
Re: | 1000000 |  |  | Cd Min: | 0.24302 | at alpha= | -20 | deg
Mach: | 0.5 |  |  | Cl=0 at alpha= | -3.6046 | deg
|  |  |  | @ Cl=0.1, Cd= | 0.0090407
|  |  |  | @ Cl=0.4, Cd= | 0.0073514
|  |  |  | @ Cl=0.6, Cd= | 0.0076674
alpha (deg) | Cl | Cd | Cm | Cl/Cd
-20 | -0.5521 | 0.24302 | 0.011 | -2.2718
-19.5 | -0.5325 | 0.23572 | 0.0071 | -2.259
-19 | -0.514 | 0.22626 | 0.0019 | -2.2717
-18.5 | -0.4938 | 0.2178 | -0.003 | -2.2672
-17.5 | -0.4501 | 0.20243 | -0.0119 | -2.2235
-17 | -0.4298 | 0.19418 | -0.0167 | -2.2134
-16.5 | -0.4106 | 0.18543 | -0.0216 | -2.2143
-16 | -0.3923 | 0.17671 | -0.0264 | -2.22
-15.5 | -0.3797 | 0.16622 | -0.032 | -2.2843
-15 | -0.355 | 0.16031 | -0.0359 | -2.2145
-14.5 | -0.3382 | 0.15185 | -0.0408 | -2.2272
-14 | -0.3242 | 0.14277 | -0.046 | -2.2708
-13.5 | -0.3018 | 0.13669 | -0.0498 | -2.2079
-13 | -0.3014 | 0.12457 | -0.0568 | -2.4195
-12.5 | -0.2723 | 0.12089 | -0.0595 | -2.2525
-12 | -0.2648 | 0.11159 | -0.0659 | -2.373
-11.5 | -0.2686 | 0.09937 | -0.0717 | -2.703
-11 | -0.2585 | 0.09215 | -0.0755 | -2.8052
-10.5 | -0.2709 | 0.08055 | -0.0823 | -3.3631
-10 | -0.293 | 0.06808 | -0.09 | -4.3038
-9.5 | -0.346 | 0.05042 | -0.1029 | -6.8624
-9 | -0.3877 | 0.03938 | -0.1106 | -9.8451
-8.5 | -0.4178 | 0.03168 | -0.1138 | -13.1881
-8 | -0.4422 | 0.02637 | -0.1111 | -16.7691
-7.5 | -0.4424 | 0.0221 | -0.1063 | -20.0181
-7 | -0.4091 | 0.01879 | -0.103 | -21.7722
-6.5 | -0.3603 | 0.01627 | -0.1003 | -22.1451
-6 | -0.3048 | 0.01441 | -0.098 | -21.152
-5.5 | -0.2454 | 0.01298 | -0.0961 | -18.906
-5 | -0.1831 | 0.01199 | -0.0947 | -15.2711
-4.5 | -0.1202 | 0.01092 | -0.0937 | -11.0073
-4 | -0.0533 | 0.01036 | -0.0932 | -5.1448
-3.5 | 0.0141 | 0.00976 | -0.0931 | 1.4447
-3 | 0.0815 | 0.00929 | -0.0931 | 8.7729
-2.5 | 0.1468 | 0.00841 | -0.0934 | 17.4554
-2 | 0.2092 | 0.00723 | -0.0937 | 28.935
-1.5 | 0.279 | 0.00719 | -0.0942 | 38.8039
-1 | 0.349 | 0.00727 | -0.0948 | 48.0055
-0.5 | 0.4179 | 0.00738 | -0.0952 | 56.626
0 | 0.4873 | 0.00747 | -0.0959 | 65.2343
0.5 | 0.556 | 0.00761 | -0.0964 | 73.0618
1 | 0.625 | 0.0077 | -0.097 | 81.1688
1.5 | 0.6932 | 0.00785 | -0.0974 | 88.3057
2 | 0.7615 | 0.00801 | -0.0977 | 95.0687
2.5 | 0.8296 | 0.00816 | -0.098 | 101.6667
3 | 0.8968 | 0.0084 | -0.098 | 106.7619
3.5 | 0.9644 | 0.00858 | -0.0979 | 112.4009
4 | 1.0298 | 0.00882 | -0.0972 | 116.7574
4.5 | 1.0944 | 0.009 | -0.0962 | 121.6
5 | 1.1523 | 0.00927 | -0.0939 | 124.3042
5.5 | 1.2029 | 0.00962 | -0.0903 | 125.0416
6 | 1.2368 | 0.01 | -0.0837 | 123.68
6.5 | 1.2619 | 0.01099 | -0.0766 | 114.8226
7 | 1.2423 | 0.01454 | -0.0663 | 85.4402
7.5 | 1.208 | 0.01961 | -0.0565 | 61.6012
8 | 1.1823 | 0.0249 | -0.049 | 47.4819
8.5 | 1.1679 | 0.03018 | -0.0435 | 38.6978
9 | 1.1637 | 0.03531 | -0.0394 | 32.9567
9.5 | 1.1663 | 0.04038 | -0.0362 | 28.8831
10 | 1.1799 | 0.04497 | -0.0338 | 26.2375
10.5 | 1.1953 | 0.0497 | -0.0318 | 24.0503
11 | 1.2069 | 0.055 | -0.0301 | 21.9436
11.5 | 1.2201 | 0.06045 | -0.0288 | 20.1836

## 49. Re 2M Mach 0.00 (1)
BIGFOIL.COM POLAR EXPORT
NACA64-516 a=0.6
NACA64-516 a=0.6 |  |  |  | Cl Max: | 1.589 | at alpha= | 13.5 | deg
JavaFoil+Calcfoil stall+Eppler ext transition |  |  |  | L/D Max: | 150.676 | at alpha= | 6.5 | deg
Re: | 2000000 |  |  | Cd Min: | 0.0058 | at alpha= | -2.5 | deg
Mach: | 0 |  |  | Cl=0 at alpha= | -3.4758 | deg
|  |  |  | @ Cl=0.1, Cd= | 0.0064164
|  |  |  | @ Cl=0.4, Cd= | 0.0061113
|  |  |  | @ Cl=0.6, Cd= | 0.0063992
alpha (deg) | Cl | Cd | Cm | Cl/Cd
-17.5 | -0.751 | 0.13775 | -0.028 | -5.455
-17 | -0.761 | 0.13103 | -0.028 | -5.807
-16.5 | -0.768 | 0.12357 | -0.029 | -6.219
-16 | -0.773 | 0.11674 | -0.029 | -6.626
-15.5 | -0.776 | 0.11097 | -0.03 | -6.992
-15 | -0.776 | 0.10459 | -0.031 | -7.418
-14.5 | -0.773 | 0.09854 | -0.032 | -7.844
-14 | -0.768 | 0.09143 | -0.033 | -8.396
-13.5 | -0.758 | 0.08618 | -0.034 | -8.795
-13 | -0.75 | 0.07699 | -0.037 | -9.739
-12.5 | -0.825 | 0.02503 | -0.054 | -32.966
-12 | -0.812 | 0.0212 | -0.055 | -38.297
-11.5 | -0.802 | 0.01623 | -0.057 | -49.416
-11 | -0.78 | 0.01406 | -0.059 | -55.452
-10.5 | -0.75 | 0.01312 | -0.06 | -57.208
-10 | -0.716 | 0.0121 | -0.061 | -59.143
-9.5 | -0.675 | 0.01105 | -0.063 | -61.112
-9 | -0.631 | 0.01051 | -0.064 | -60.022
-8.5 | -0.58 | 0.01003 | -0.064 | -57.789
-8 | -0.527 | 0.00965 | -0.065 | -54.585
-7.5 | -0.473 | 0.00929 | -0.066 | -50.891
-7 | -0.417 | 0.00893 | -0.066 | -46.704
-6.5 | -0.36 | 0.00876 | -0.067 | -41.128
-6 | -0.302 | 0.00851 | -0.068 | -35.506
-5.5 | -0.244 | 0.00835 | -0.068 | -29.172
-5 | -0.184 | 0.00823 | -0.069 | -22.374
-4.5 | -0.124 | 0.00805 | -0.07 | -15.397
-4 | -0.063 | 0.00795 | -0.07 | -7.975
-3.5 | -0.003 | 0.00777 | -0.071 | -0.326
-3 | 0.059 | 0.00768 | -0.072 | 7.627
-2.5 | 0.12 | 0.0058 | -0.072 | 20.667
-2 | 0.181 | 0.00585 | -0.073 | 30.994
-1.5 | 0.243 | 0.0059 | -0.074 | 41.208
-1 | 0.305 | 0.00598 | -0.074 | 50.919
-0.5 | 0.366 | 0.00605 | -0.075 | 60.475
0 | 0.427 | 0.00616 | -0.076 | 69.358
0.5 | 0.489 | 0.00623 | -0.076 | 78.454
1 | 0.55 | 0.00635 | -0.077 | 86.649
1.5 | 0.611 | 0.00641 | -0.078 | 95.286
2 | 0.672 | 0.00654 | -0.078 | 102.857
2.5 | 0.733 | 0.00665 | -0.079 | 110.296
3 | 0.794 | 0.00678 | -0.08 | 117.236
3.5 | 0.855 | 0.00695 | -0.08 | 123.032
4 | 0.916 | 0.00715 | -0.081 | 128.084
4.5 | 0.965 | 0.00716 | -0.081 | 134.883
5 | 1.021 | 0.00731 | -0.082 | 139.735
5.5 | 1.077 | 0.00748 | -0.082 | 143.959
6 | 1.131 | 0.00766 | -0.083 | 147.57
6.5 | 1.184 | 0.00786 | -0.083 | 150.676
7 | 1.235 | 0.00821 | -0.084 | 150.354
7.5 | 1.263 | 0.01599 | -0.083 | 78.984
8 | 1.309 | 0.0168 | -0.083 | 77.887
8.5 | 1.352 | 0.01768 | -0.084 | 76.481
9 | 1.393 | 0.01808 | -0.084 | 77.074
9.5 | 1.432 | 0.019 | -0.085 | 75.352
10 | 1.467 | 0.01998 | -0.085 | 73.433
10.5 | 1.499 | 0.0211 | -0.086 | 71.041
11 | 1.527 | 0.02228 | -0.086 | 68.533
11.5 | 1.549 | 0.02358 | -0.086 | 65.668
12 | 1.565 | 0.025 | -0.087 | 62.603
12.5 | 1.578 | 0.02633 | -0.087 | 59.943
13 | 1.586 | 0.02789 | -0.088 | 56.86
13.5 | 1.589 | 0.02959 | -0.088 | 53.683
14 | 1.587 | 0.03143 | -0.088 | 50.493
14.5 | 1.581 | 0.03343 | -0.089 | 47.283
15 | 1.566 | 0.03507 | -0.089 | 44.667
15.5 | 1.546 | 0.03756 | -0.089 | 41.153
16 | 1.521 | 0.04012 | -0.089 | 37.906
16.5 | 1.491 | 0.04336 | -0.09 | 34.392
17 | 1.459 | 0.04626 | -0.09 | 31.529
17.5 | 1.424 | 0.04931 | -0.09 | 28.874
18 | 1.382 | 0.05457 | -0.09 | 25.332
18.5 | 1.341 | 0.05928 | -0.09 | 22.613

## 50. Re 2M Mach 0.00 (2)
BIGFOIL.COM POLAR EXPORT
NACA64-516 a=0.6
NACA64-516 a=0.6 |  |  |  | Cl Max: | 1.5793 | at alpha= | 20 | deg
XFOIL ncrit=9 |  |  |  | L/D Max: | 155.461 | at alpha= | 5.5 | deg
Re: | 2000000 |  |  | Cd Min: | 0.09154 | at alpha= | 20 | deg
Mach: | 0 |  |  | Cl=0 at alpha= | -3.5672 | deg
|  |  |  | @ Cl=0.1, Cd= | 0.0065963
|  |  |  | @ Cl=0.4, Cd= | 0.0054334
|  |  |  | @ Cl=0.6, Cd= | 0.0056493
alpha (deg) | Cl | Cd | Cm | Cl/Cd
-20 | -1.1926 | 0.06672 | -0.0707 | -17.8747
-19.5 | -1.2196 | 0.05623 | -0.077 | -21.6895
-19 | -1.2261 | 0.04934 | -0.0807 | -24.85
-18.5 | -1.2297 | 0.04339 | -0.0835 | -28.3406
-18 | -1.2125 | 0.03875 | -0.0876 | -31.2903
-17.5 | -1.2029 | 0.03521 | -0.088 | -34.1636
-17 | -1.1873 | 0.03215 | -0.0883 | -36.93
-16 | -1.1456 | 0.0271 | -0.0884 | -42.2731
-15.5 | -1.1236 | 0.02492 | -0.0879 | -45.0883
-15 | -1.1191 | 0.02202 | -0.0857 | -50.822
-14 | -1.0844 | 0.01914 | -0.0785 | -56.6562
-13.5 | -1.0453 | 0.01835 | -0.077 | -56.9646
-13 | -1.0017 | 0.01765 | -0.0761 | -56.7535
-12.5 | -0.9583 | 0.01684 | -0.0751 | -56.9062
-12 | -0.9121 | 0.01607 | -0.0744 | -56.7579
-11.5 | -0.8637 | 0.0154 | -0.0739 | -56.0844
-11 | -0.8142 | 0.01477 | -0.0735 | -55.1253
-10.5 | -0.7706 | 0.01338 | -0.0726 | -57.5934
-10 | -0.719 | 0.01277 | -0.0725 | -56.3038
-9.5 | -0.6661 | 0.01222 | -0.0725 | -54.509
-9 | -0.6122 | 0.01171 | -0.0726 | -52.2801
-8.5 | -0.5577 | 0.01127 | -0.0728 | -49.4854
-8 | -0.5027 | 0.01081 | -0.073 | -46.5032
-7.5 | -0.4496 | 0.01002 | -0.0731 | -44.8703
-7 | -0.3939 | 0.00959 | -0.0734 | -41.074
-6.5 | -0.3373 | 0.00922 | -0.0738 | -36.5835
-6 | -0.2801 | 0.00891 | -0.0744 | -31.4366
-5.5 | -0.2235 | 0.00851 | -0.0748 | -26.2632
-5 | -0.1658 | 0.00822 | -0.0754 | -20.1703
-4.5 | -0.108 | 0.00793 | -0.076 | -13.6192
-4 | -0.0502 | 0.00769 | -0.0766 | -6.528
-3.5 | 0.0078 | 0.00737 | -0.0773 | 1.0583
-3 | 0.065 | 0.00699 | -0.078 | 9.299
-2.5 | 0.1219 | 0.00635 | -0.0787 | 19.1969
-2 | 0.1774 | 0.00556 | -0.0794 | 31.9065
-1.5 | 0.2362 | 0.00542 | -0.0802 | 43.5793
-1 | 0.2951 | 0.0054 | -0.081 | 54.6481
-0.5 | 0.3541 | 0.00541 | -0.0817 | 65.4529
0 | 0.413 | 0.00544 | -0.0825 | 75.9191
0.5 | 0.4717 | 0.0055 | -0.0833 | 85.7636
1 | 0.5306 | 0.00554 | -0.0841 | 95.7762
1.5 | 0.5891 | 0.00564 | -0.0848 | 104.4504
2 | 0.6478 | 0.00569 | -0.0856 | 113.8489
2.5 | 0.7058 | 0.0058 | -0.0863 | 121.6897
3 | 0.764 | 0.00587 | -0.087 | 130.1533
3.5 | 0.8215 | 0.006 | -0.0876 | 136.9167
4 | 0.8783 | 0.00615 | -0.0881 | 142.813
4.5 | 0.9348 | 0.0063 | -0.0886 | 148.381
5 | 0.9907 | 0.00647 | -0.089 | 153.1221
5.5 | 1.0447 | 0.00672 | -0.0891 | 155.4613
6 | 1.0957 | 0.00708 | -0.0888 | 154.7599
6.5 | 1.1289 | 0.0083 | -0.0856 | 136.012
7 | 1.1479 | 0.00945 | -0.0795 | 121.4709
7.5 | 1.1712 | 0.0109 | -0.075 | 107.4495
8 | 1.1796 | 0.01234 | -0.0679 | 95.5916
8.5 | 1.1946 | 0.01398 | -0.0627 | 85.4506
9 | 1.2123 | 0.01577 | -0.0585 | 76.8738
9.5 | 1.2313 | 0.01767 | -0.0548 | 69.6831
10 | 1.2538 | 0.01952 | -0.0518 | 64.2316
10.5 | 1.2786 | 0.02134 | -0.0493 | 59.9157
11 | 1.3035 | 0.02321 | -0.047 | 56.1611
11.5 | 1.327 | 0.02528 | -0.0448 | 52.4921
12 | 1.35 | 0.02744 | -0.0427 | 49.1983
12.5 | 1.3741 | 0.02966 | -0.041 | 46.3284
13 | 1.3929 | 0.03238 | -0.039 | 43.0173
13.5 | 1.4155 | 0.03493 | -0.0376 | 40.5239
14 | 1.4374 | 0.03761 | -0.0363 | 38.2186
14.5 | 1.4567 | 0.04062 | -0.0351 | 35.8616
15 | 1.4703 | 0.04429 | -0.0339 | 33.1971
15.5 | 1.4902 | 0.04747 | -0.0332 | 31.3925
16 | 1.5076 | 0.05101 | -0.0326 | 29.555
16.5 | 1.5235 | 0.05478 | -0.0322 | 27.8112
17 | 1.5345 | 0.05923 | -0.0319 | 25.9075
17.5 | 1.5408 | 0.06437 | -0.032 | 23.9366
18 | 1.5541 | 0.06886 | -0.0323 | 22.569
18.5 | 1.5645 | 0.07379 | -0.0329 | 21.2021
19 | 1.5724 | 0.07915 | -0.0338 | 19.8661
19.5 | 1.5787 | 0.08486 | -0.035 | 18.6036
20 | 1.5793 | 0.09154 | -0.0366 | 17.2526

## 51. Re 2M Mach 0.10 (1)
BIGFOIL.COM POLAR EXPORT
NACA64-516 a=0.6
NACA64-516 a=0.6 |  |  |  | Cl Max: | 1.579 | at alpha= | 13 | deg
JavaFoil+Calcfoil stall+Eppler ext transition |  |  |  | L/D Max: | 150.208 | at alpha= | 6.5 | deg
Re: | 2000000 |  |  | Cd Min: | 0.00579 | at alpha= | -2.5 | deg
Mach: | 0.1 |  |  | Cl=0 at alpha= | -3.4758 | deg
|  |  |  | @ Cl=0.1, Cd= | 0.0064228
|  |  |  | @ Cl=0.4, Cd= | 0.0061215
|  |  |  | @ Cl=0.6, Cd= | 0.0064247
alpha (deg) | Cl | Cd | Cm | Cl/Cd
-16.5 | -0.742 | 0.12636 | -0.028 | -5.871
-16 | -0.75 | 0.11905 | -0.029 | -6.303
-15.5 | -0.756 | 0.11297 | -0.03 | -6.692
-15 | -0.759 | 0.10624 | -0.03 | -7.143
-14.5 | -0.759 | 0.10031 | -0.031 | -7.563
-14 | -0.757 | 0.09166 | -0.033 | -8.257
-13.5 | -0.748 | 0.08772 | -0.033 | -8.531
-13 | -0.741 | 0.07923 | -0.036 | -9.351
-12.5 | -0.728 | 0.07332 | -0.037 | -9.927
-12 | -0.712 | 0.06761 | -0.039 | -10.524
-11.5 | -0.796 | 0.01707 | -0.057 | -46.652
-11 | -0.776 | 0.01461 | -0.059 | -53.116
-10.5 | -0.749 | 0.01341 | -0.06 | -55.83
-10 | -0.715 | 0.01229 | -0.062 | -58.209
-9.5 | -0.675 | 0.0108 | -0.063 | -62.482
-9 | -0.632 | 0.01056 | -0.064 | -59.9
-8.5 | -0.581 | 0.01015 | -0.065 | -57.289
-8 | -0.529 | 0.00968 | -0.065 | -54.63
-7.5 | -0.474 | 0.00931 | -0.066 | -50.977
-7 | -0.419 | 0.00903 | -0.067 | -46.357
-6.5 | -0.362 | 0.00877 | -0.067 | -41.245
-6 | -0.304 | 0.00855 | -0.068 | -35.526
-5.5 | -0.245 | 0.00835 | -0.069 | -29.284
-5 | -0.185 | 0.00823 | -0.069 | -22.464
-4.5 | -0.125 | 0.00806 | -0.07 | -15.451
-4 | -0.064 | 0.00795 | -0.071 | -8.012
-3.5 | -0.003 | 0.00778 | -0.071 | -0.327
-3 | 0.059 | 0.00772 | -0.072 | 7.629
-2.5 | 0.12 | 0.00579 | -0.073 | 20.809
-2 | 0.182 | 0.00585 | -0.073 | 31.167
-1.5 | 0.244 | 0.0059 | -0.074 | 41.415
-1 | 0.306 | 0.00598 | -0.075 | 51.17
-0.5 | 0.368 | 0.00609 | -0.075 | 60.406
0 | 0.429 | 0.00615 | -0.076 | 69.796
0.5 | 0.491 | 0.00627 | -0.077 | 78.377
1 | 0.553 | 0.00634 | -0.077 | 87.105
1.5 | 0.614 | 0.00645 | -0.078 | 95.216
2 | 0.676 | 0.00659 | -0.079 | 102.583
2.5 | 0.737 | 0.00669 | -0.08 | 110.122
3 | 0.798 | 0.00683 | -0.08 | 116.923
3.5 | 0.86 | 0.00695 | -0.081 | 123.635
4 | 0.917 | 0.00654 | -0.081 | 140.216
4.5 | 0.97 | 0.00719 | -0.082 | 134.871
5 | 1.026 | 0.00734 | -0.082 | 139.71
5.5 | 1.081 | 0.00751 | -0.083 | 143.894
6 | 1.136 | 0.0077 | -0.083 | 147.379
6.5 | 1.189 | 0.00791 | -0.084 | 150.208
7 | 1.24 | 0.00828 | -0.084 | 149.792
7.5 | 1.268 | 0.01617 | -0.083 | 78.388
8 | 1.314 | 0.017 | -0.084 | 77.272
8.5 | 1.357 | 0.01787 | -0.084 | 75.925
9 | 1.398 | 0.01829 | -0.085 | 76.392
9.5 | 1.435 | 0.01924 | -0.085 | 74.601
10 | 1.47 | 0.0203 | -0.086 | 72.416
10.5 | 1.501 | 0.02137 | -0.086 | 70.249
11 | 1.528 | 0.02258 | -0.086 | 67.666
11.5 | 1.548 | 0.02395 | -0.087 | 64.643
12 | 1.563 | 0.02542 | -0.087 | 61.491
12.5 | 1.574 | 0.02677 | -0.088 | 58.793
13 | 1.579 | 0.02838 | -0.088 | 55.636
13.5 | 1.579 | 0.03029 | -0.088 | 52.112
14 | 1.574 | 0.03209 | -0.089 | 49.051
14.5 | 1.564 | 0.0342 | -0.089 | 45.72
15 | 1.545 | 0.03621 | -0.089 | 42.668
15.5 | 1.52 | 0.03841 | -0.09 | 39.581
16 | 1.49 | 0.04135 | -0.09 | 36.044
16.5 | 1.455 | 0.04462 | -0.09 | 32.614
17 | 1.417 | 0.04814 | -0.09 | 29.433
17.5 | 1.377 | 0.05125 | -0.09 | 26.858
18 | 1.332 | 0.05543 | -0.09 | 24.037

## 52. Re 2M Mach 0.10 (2)
BIGFOIL.COM POLAR EXPORT
NACA64-516 a=0.6
NACA64-516 a=0.6 |  |  |  | Cl Max: | 1.5674 | at alpha= | 19.5 | deg
XFOIL ncrit=9 |  |  |  | L/D Max: | 155.273 | at alpha= | 5.5 | deg
Re: | 2000000 |  |  | Cd Min: | 0.09657 | at alpha= | 20 | deg
Mach: | 0.1 |  |  | Cl=0 at alpha= | -3.5678 | deg
|  |  |  | @ Cl=0.1, Cd= | 0.0066371
|  |  |  | @ Cl=0.4, Cd= | 0.0054521
|  |  |  | @ Cl=0.6, Cd= | 0.005675
alpha (deg) | Cl | Cd | Cm | Cl/Cd
-20 | -1.1133 | 0.08173 | -0.0629 | -13.6217
-19.5 | -1.181 | 0.06386 | -0.0746 | -18.4936
-19 | -1.1999 | 0.05463 | -0.0801 | -21.9641
-18 | -1.1954 | 0.0421 | -0.0887 | -28.3943
-17.5 | -1.1901 | 0.03794 | -0.0894 | -31.3679
-17 | -1.1758 | 0.03459 | -0.0899 | -33.9925
-16.5 | -1.1585 | 0.03153 | -0.0903 | -36.7428
-16 | -1.1374 | 0.02889 | -0.0904 | -39.37
-15.5 | -1.1176 | 0.02631 | -0.0901 | -42.4781
-15 | -1.096 | 0.02414 | -0.0893 | -45.4018
-14 | -1.0775 | 0.0198 | -0.0825 | -54.4192
-13.5 | -1.0459 | 0.01893 | -0.0797 | -55.2509
-13 | -1.0034 | 0.0182 | -0.0785 | -55.1319
-12 | -0.9155 | 0.0165 | -0.0763 | -55.4848
-11.5 | -0.8677 | 0.01576 | -0.0755 | -55.0571
-11 | -0.8184 | 0.01506 | -0.075 | -54.3426
-10.5 | -0.7744 | 0.0137 | -0.0739 | -56.5255
-10 | -0.7232 | 0.013 | -0.0736 | -55.6308
-9.5 | -0.6701 | 0.01241 | -0.0736 | -53.9968
-9 | -0.616 | 0.01187 | -0.0736 | -51.8955
-8.5 | -0.5613 | 0.0114 | -0.0737 | -49.2368
-8 | -0.506 | 0.0109 | -0.0738 | -46.422
-7.5 | -0.4524 | 0.01012 | -0.0738 | -44.7036
-7 | -0.3965 | 0.00966 | -0.0741 | -41.0455
-6.5 | -0.3395 | 0.00927 | -0.0745 | -36.6235
-6 | -0.282 | 0.00894 | -0.0749 | -31.5436
-5.5 | -0.225 | 0.00855 | -0.0753 | -26.3158
-5 | -0.1668 | 0.00825 | -0.0759 | -20.2182
-4.5 | -0.1087 | 0.00796 | -0.0765 | -13.6558
-4 | -0.0504 | 0.00772 | -0.0771 | -6.5285
-3.5 | 0.0079 | 0.0074 | -0.0778 | 1.0676
-3 | 0.0656 | 0.00701 | -0.0784 | 9.3581
-2.5 | 0.1228 | 0.00639 | -0.0792 | 19.2175
-2 | 0.1786 | 0.00557 | -0.0799 | 32.0646
-1.5 | 0.2377 | 0.00543 | -0.0806 | 43.7753
-1 | 0.297 | 0.00541 | -0.0814 | 54.8983
-0.5 | 0.3563 | 0.00543 | -0.0822 | 65.6169
0 | 0.4157 | 0.00546 | -0.083 | 76.1355
0.5 | 0.4746 | 0.00553 | -0.0837 | 85.8228
1 | 0.534 | 0.00556 | -0.0845 | 96.0432
1.5 | 0.5926 | 0.00567 | -0.0852 | 104.515
2 | 0.6519 | 0.00571 | -0.086 | 114.1681
2.5 | 0.7101 | 0.00583 | -0.0867 | 121.801
3 | 0.7688 | 0.0059 | -0.0874 | 130.3051
3.5 | 0.8267 | 0.00602 | -0.0881 | 137.3256
4 | 0.8839 | 0.00617 | -0.0886 | 143.2577
4.5 | 0.9407 | 0.00633 | -0.089 | 148.6098
5 | 0.997 | 0.0065 | -0.0894 | 153.3846
5.5 | 1.0512 | 0.00677 | -0.0895 | 155.2733
6 | 1.1023 | 0.00714 | -0.089 | 154.3838
6.5 | 1.1343 | 0.00841 | -0.0856 | 134.8751
7 | 1.1515 | 0.00959 | -0.079 | 120.073
7.5 | 1.1701 | 0.01105 | -0.0736 | 105.8914
8 | 1.1792 | 0.01259 | -0.0668 | 93.6616
8.5 | 1.1939 | 0.01434 | -0.0617 | 83.2566
9 | 1.2117 | 0.0162 | -0.0576 | 74.7963
9.5 | 1.2305 | 0.01819 | -0.0539 | 67.6471
10 | 1.2527 | 0.02012 | -0.0509 | 62.2614
10.5 | 1.2777 | 0.02198 | -0.0484 | 58.1301
11 | 1.3031 | 0.02389 | -0.0461 | 54.5458
11.5 | 1.3257 | 0.02607 | -0.0438 | 50.8516
12 | 1.3497 | 0.02826 | -0.0418 | 47.7601
12.5 | 1.3731 | 0.03061 | -0.04 | 44.8579
13 | 1.3907 | 0.03351 | -0.038 | 41.501
13.5 | 1.4144 | 0.03607 | -0.0367 | 39.2126
14 | 1.4355 | 0.03893 | -0.0354 | 36.8739
14.5 | 1.4534 | 0.04218 | -0.0341 | 34.4571
15 | 1.4683 | 0.04584 | -0.033 | 32.031
15.5 | 1.4871 | 0.04925 | -0.0323 | 30.1949
16 | 1.5037 | 0.05298 | -0.0318 | 28.3824
16.5 | 1.5186 | 0.057 | -0.0314 | 26.6421
17 | 1.5257 | 0.06204 | -0.0312 | 24.5922
17.5 | 1.536 | 0.06688 | -0.0314 | 22.9665
18 | 1.5475 | 0.07173 | -0.0318 | 21.574
18.5 | 1.5567 | 0.07697 | -0.0325 | 20.2248
19 | 1.5634 | 0.08268 | -0.0336 | 18.909
19.5 | 1.5674 | 0.0889 | -0.035 | 17.631
20 | 1.5623 | 0.09657 | -0.0371 | 16.1779

## 53. Re 2M Mach 0.25 (1)
BIGFOIL.COM POLAR EXPORT
NACA64-516 a=0.6
NACA64-516 a=0.6 |  |  |  | Cl Max: | 1.536 | at alpha= | 12 | deg
JavaFoil+Calcfoil stall+Eppler ext transition |  |  |  | L/D Max: | 146.759 | at alpha= | 6.5 | deg
Re: | 2000000 |  |  | Cd Min: | 0.00584 | at alpha= | -2.5 | deg
Mach: | 0.25 |  |  | Cl=0 at alpha= | -3.4762 | deg
|  |  |  | @ Cl=0.1, Cd= | 0.0065825
|  |  |  | @ Cl=0.4, Cd= | 0.0061849
|  |  |  | @ Cl=0.6, Cd= | 0.0065162
alpha (deg) | Cl | Cd | Cm | Cl/Cd
-16 | -0.548 | 0.13442 | -0.028 | -4.074
-15.5 | -0.583 | 0.12414 | -0.028 | -4.693
-15 | -0.613 | 0.1197 | -0.029 | -5.118
-14.5 | -0.637 | 0.10919 | -0.03 | -5.836
-14 | -0.656 | 0.10248 | -0.03 | -6.403
-13.5 | -0.669 | 0.096 | -0.031 | -6.967
-13 | -0.676 | 0.08898 | -0.032 | -7.597
-12.5 | -0.677 | 0.08256 | -0.033 | -8.205
-12 | -0.672 | 0.07752 | -0.034 | -8.664
-11.5 | -0.662 | 0.0712 | -0.036 | -9.296
-11 | -0.738 | 0.02081 | -0.058 | -35.44
-10.5 | -0.73 | 0.01615 | -0.061 | -45.183
-10 | -0.707 | 0.01384 | -0.062 | -51.078
-9.5 | -0.672 | 0.01246 | -0.064 | -53.933
-9 | -0.632 | 0.01088 | -0.065 | -58.099
-8.5 | -0.59 | 0.01058 | -0.066 | -55.704
-8 | -0.538 | 0.01007 | -0.067 | -53.419
-7.5 | -0.484 | 0.00968 | -0.068 | -49.964
-7 | -0.428 | 0.00928 | -0.068 | -46.091
-6.5 | -0.37 | 0.00898 | -0.069 | -41.175
-6 | -0.311 | 0.00878 | -0.07 | -35.402
-5.5 | -0.251 | 0.00857 | -0.07 | -29.267
-5 | -0.19 | 0.00836 | -0.071 | -22.689
-4.5 | -0.128 | 0.00818 | -0.072 | -15.632
-4 | -0.065 | 0.00809 | -0.073 | -8.087
-3.5 | -0.003 | 0.00789 | -0.073 | -0.331
-3 | 0.06 | 0.00782 | -0.074 | 7.733
-2.5 | 0.124 | 0.00584 | -0.075 | 21.208
-2 | 0.187 | 0.00593 | -0.075 | 31.551
-1.5 | 0.251 | 0.00597 | -0.076 | 42.073
-1 | 0.315 | 0.00608 | -0.077 | 51.752
-0.5 | 0.378 | 0.00615 | -0.078 | 61.488
0 | 0.441 | 0.00625 | -0.078 | 70.606
0.5 | 0.505 | 0.00636 | -0.079 | 79.297
1 | 0.568 | 0.00644 | -0.08 | 88.18
1.5 | 0.631 | 0.00659 | -0.08 | 95.825
2 | 0.694 | 0.00672 | -0.081 | 103.3
2.5 | 0.757 | 0.00685 | -0.082 | 110.628
3 | 0.82 | 0.00703 | -0.082 | 116.75
3.5 | 0.879 | 0.00707 | -0.083 | 124.197
4 | 0.939 | 0.00724 | -0.083 | 129.795
4.5 | 0.993 | 0.00739 | -0.084 | 134.358
5 | 1.05 | 0.00757 | -0.084 | 138.841
5.5 | 1.107 | 0.00776 | -0.085 | 142.674
6 | 1.162 | 0.00799 | -0.085 | 145.359
6.5 | 1.215 | 0.00828 | -0.086 | 146.759
7 | 1.267 | 0.00868 | -0.086 | 145.994
7.5 | 1.294 | 0.01708 | -0.085 | 75.799
8 | 1.339 | 0.01809 | -0.086 | 74.025
8.5 | 1.381 | 0.01902 | -0.086 | 72.61
9 | 1.419 | 0.01952 | -0.087 | 72.691
9.5 | 1.453 | 0.02069 | -0.087 | 70.247
10 | 1.483 | 0.02187 | -0.088 | 67.814
10.5 | 1.508 | 0.02317 | -0.088 | 65.078
11 | 1.526 | 0.02464 | -0.088 | 61.946
11.5 | 1.535 | 0.02612 | -0.089 | 58.785
12 | 1.536 | 0.0279 | -0.089 | 55.067
12.5 | 1.53 | 0.02983 | -0.09 | 51.278
13 | 1.515 | 0.03187 | -0.09 | 47.537
13.5 | 1.492 | 0.03384 | -0.09 | 44.083
14 | 1.46 | 0.03664 | -0.09 | 39.835
14.5 | 1.42 | 0.03938 | -0.091 | 36.046
15 | 1.364 | 0.04272 | -0.091 | 31.922
15.5 | 1.295 | 0.04758 | -0.091 | 27.22
16 | 1.221 | 0.05191 | -0.09 | 23.524
16.5 | 1.114 | 0.06879 | -0.087 | 16.2
17 | 0.936 | 0.13653 | -0.058 | 6.857

## 54. Re 2M Mach 0.25 (2)
BIGFOIL.COM POLAR EXPORT
NACA64-516 a=0.6
NACA64-516 a=0.6 |  |  |  | Cl Max: | 1.5035 | at alpha= | 18.5 | deg
XFOIL ncrit=9 |  |  |  | L/D Max: | 155.343 | at alpha= | 5.5 | deg
Re: | 2000000 |  |  | Cd Min: | 0.12365 | at alpha= | 20 | deg
Mach: | 0.25 |  |  | Cl=0 at alpha= | -3.572 | deg
|  |  |  | @ Cl=0.1, Cd= | 0.0068844
|  |  |  | @ Cl=0.4, Cd= | 0.0055407
|  |  |  | @ Cl=0.6, Cd= | 0.0057337
alpha (deg) | Cl | Cd | Cm | Cl/Cd
-17 | -0.9882 | 0.06444 | -0.0836 | -15.3352
-16 | -1.0127 | 0.04762 | -0.0936 | -21.2663
-15.5 | -1.0189 | 0.04118 | -0.0965 | -24.7426
-15 | -0.9978 | 0.03771 | -0.0973 | -26.4598
-14.5 | -0.9902 | 0.03324 | -0.0983 | -29.7894
-14 | -0.9758 | 0.02956 | -0.0985 | -33.0108
-13.5 | -0.98 | 0.025 | -0.0979 | -39.2
-13 | -0.9602 | 0.02272 | -0.0961 | -42.2623
-12.5 | -0.9375 | 0.02116 | -0.0929 | -44.3053
-12 | -0.9125 | 0.01993 | -0.0888 | -45.7852
-11.5 | -0.875 | 0.01861 | -0.0863 | -47.0177
-11 | -0.8325 | 0.01731 | -0.0843 | -48.0936
-10.5 | -0.7837 | 0.01636 | -0.0829 | -47.9034
-10 | -0.7418 | 0.01464 | -0.081 | -50.6694
-9.5 | -0.6893 | 0.01372 | -0.0801 | -50.2405
-9 | -0.6348 | 0.01296 | -0.0794 | -48.9815
-8.5 | -0.5791 | 0.01229 | -0.0789 | -47.1196
-8 | -0.5232 | 0.01153 | -0.0785 | -45.3773
-7.5 | -0.4655 | 0.011 | -0.0783 | -42.3182
-7 | -0.4105 | 0.01009 | -0.0779 | -40.6838
-6.5 | -0.3516 | 0.00958 | -0.078 | -36.7015
-6 | -0.2923 | 0.00918 | -0.0782 | -31.841
-5.5 | -0.2323 | 0.00884 | -0.0785 | -26.2783
-5 | -0.1726 | 0.0084 | -0.0789 | -20.5476
-4.5 | -0.1122 | 0.00817 | -0.0793 | -13.7332
-4 | -0.0517 | 0.00784 | -0.0799 | -6.5944
-3.5 | 0.0087 | 0.00757 | -0.0804 | 1.1493
-3 | 0.0688 | 0.00717 | -0.0811 | 9.5955
-2.5 | 0.1278 | 0.00663 | -0.0817 | 19.276
-2 | 0.1856 | 0.00572 | -0.0825 | 32.4476
-1.5 | 0.2459 | 0.00552 | -0.0832 | 44.5471
-1 | 0.3074 | 0.0055 | -0.084 | 55.8909
-0.5 | 0.3687 | 0.00551 | -0.0848 | 66.9147
0 | 0.4298 | 0.00557 | -0.0855 | 77.1634
0.5 | 0.4911 | 0.0056 | -0.0863 | 87.6964
1.5 | 0.6133 | 0.00575 | -0.0879 | 106.6609
2 | 0.6741 | 0.00586 | -0.0886 | 115.0341
2.5 | 0.7349 | 0.00593 | -0.0893 | 123.9292
3 | 0.7951 | 0.00608 | -0.0899 | 130.773
3.5 | 0.8555 | 0.00616 | -0.0905 | 138.8799
4 | 0.9149 | 0.00631 | -0.091 | 144.9921
5.5 | 1.0874 | 0.007 | -0.0912 | 155.3429
7 | 1.1629 | 0.01024 | -0.0751 | 113.5645
7.5 | 1.1681 | 0.0122 | -0.0678 | 95.7459
8 | 1.1773 | 0.01432 | -0.0618 | 82.2137
8.5 | 1.1933 | 0.01644 | -0.0572 | 72.5852
9 | 1.2069 | 0.01889 | -0.0528 | 63.8909
9.5 | 1.2261 | 0.0212 | -0.0492 | 57.8349
10 | 1.2496 | 0.02339 | -0.0464 | 53.4245
10.5 | 1.2722 | 0.02573 | -0.0437 | 49.4442
11 | 1.2974 | 0.02802 | -0.0414 | 46.3026
11.5 | 1.3192 | 0.03072 | -0.0391 | 42.9427
12 | 1.3437 | 0.03332 | -0.0372 | 40.3271
12.5 | 1.3629 | 0.03649 | -0.0352 | 37.35
13 | 1.3838 | 0.03964 | -0.0335 | 34.9092
13.5 | 1.4049 | 0.04293 | -0.0321 | 32.7254
14 | 1.4228 | 0.04661 | -0.0309 | 30.5256
14.5 | 1.4352 | 0.051 | -0.0297 | 28.1412
15 | 1.453 | 0.05501 | -0.029 | 26.4134
15.5 | 1.4677 | 0.05947 | -0.0285 | 24.6797
16 | 1.4792 | 0.06443 | -0.0282 | 22.9582
16.5 | 1.4833 | 0.07044 | -0.0284 | 21.0576
17 | 1.4926 | 0.07608 | -0.0289 | 19.6188
17.5 | 1.4994 | 0.08219 | -0.0298 | 18.2431
18 | 1.5026 | 0.089 | -0.0312 | 16.8831
18.5 | 1.5035 | 0.09627 | -0.033 | 15.6175
19 | 1.4968 | 0.10487 | -0.0357 | 14.2729
19.5 | 1.486 | 0.11434 | -0.0393 | 12.9963
20 | 1.478 | 0.12365 | -0.0433 | 11.9531

## 55. Re 2M Mach 0.50 (1)
BIGFOIL.COM POLAR EXPORT
NACA64-516 a=0.6
NACA64-516 a=0.6 |  |  |  | Cl Max: | 1.421 | at alpha= | 8.5 | deg
JavaFoil+Calcfoil stall+Eppler ext transition |  |  |  | L/D Max: | 133.731 | at alpha= | 5.5 | deg
Re: | 2000000 |  |  | Cd Min: | 0.00622 | at alpha= | -2 | deg
Mach: | 0.5 |  |  | Cl=0 at alpha= | -3.4786 | deg
|  |  |  | @ Cl=0.1, Cd= | 0.0081856
|  |  |  | @ Cl=0.4, Cd= | 0.0065549
|  |  |  | @ Cl=0.6, Cd= | 0.00675
alpha (deg) | Cl | Cd | Cm | Cl/Cd
-20 | -0.931 | 0.17826 | -0.033 | -5.221
-19.5 | -0.903 | 0.17402 | -0.033 | -5.188
-19 | -0.875 | 0.169 | -0.033 | -5.177
-18.5 | -0.847 | 0.1642 | -0.034 | -5.16
-18 | -0.821 | 0.16045 | -0.035 | -5.116
-17.5 | -0.791 | 0.15223 | -0.033 | -5.194
-17 | -0.762 | 0.14783 | -0.033 | -5.156
-16.5 | -0.734 | 0.14171 | -0.033 | -5.181
-16 | -0.707 | 0.13779 | -0.034 | -5.128
-15.5 | -0.679 | 0.13016 | -0.034 | -5.213
-15 | -0.65 | 0.12998 | -0.033 | -4.998
-14.5 | -0.621 | 0.12125 | -0.032 | -5.122
-14 | -0.593 | 0.1181 | -0.033 | -5.023
-13.5 | -0.565 | 0.11643 | -0.033 | -4.855
-13 | -0.537 | 0.11279 | -0.033 | -4.764
-12.5 | -0.509 | 0.10758 | -0.034 | -4.735
-12 | -0.48 | 0.10043 | -0.032 | -4.782
-11.5 | -0.452 | 0.09548 | -0.032 | -4.736
-11 | -0.424 | 0.09659 | -0.033 | -4.391
-10.5 | -0.396 | 0.09363 | -0.033 | -4.23
-10 | -0.368 | 0.08737 | -0.034 | -4.212
-9.5 | -0.339 | 0.07588 | -0.032 | -4.473
-9 | -0.312 | 0.069 | -0.034 | -4.518
-8.5 | -0.391 | 0.05856 | -0.034 | -6.679
-8 | -0.419 | 0.05089 | -0.041 | -8.239
-7.5 | -0.479 | 0.01296 | -0.073 | -36.915
-7 | -0.444 | 0.01143 | -0.075 | -38.864
-6.5 | -0.397 | 0.01039 | -0.077 | -38.253
-6 | -0.338 | 0.00977 | -0.078 | -34.635
-5.5 | -0.275 | 0.00934 | -0.079 | -29.482
-5 | -0.209 | 0.00907 | -0.08 | -23.096
-4.5 | -0.142 | 0.00883 | -0.08 | -16.053
-4 | -0.073 | 0.00861 | -0.081 | -8.451
-3.5 | -0.003 | 0.00846 | -0.082 | -0.344
-3 | 0.067 | 0.00826 | -0.083 | 8.165
-2.5 | 0.138 | 0.0081 | -0.083 | 17.053
-2 | 0.209 | 0.00622 | -0.084 | 33.62
-1.5 | 0.281 | 0.00636 | -0.085 | 44.157
-1 | 0.352 | 0.0065 | -0.086 | 54.073
-0.5 | 0.422 | 0.00658 | -0.087 | 64.185
0 | 0.493 | 0.00671 | -0.087 | 73.547
0.5 | 0.561 | 0.00636 | -0.088 | 88.171
1 | 0.63 | 0.00705 | -0.088 | 89.366
1.5 | 0.698 | 0.0072 | -0.089 | 96.957
2 | 0.767 | 0.00738 | -0.089 | 103.972
2.5 | 0.835 | 0.00753 | -0.09 | 111.026
3 | 0.903 | 0.00776 | -0.091 | 116.457
3.5 | 0.971 | 0.00798 | -0.091 | 121.666
4 | 1.039 | 0.00825 | -0.092 | 125.914
4.5 | 1.095 | 0.00849 | -0.092 | 128.932
5 | 1.157 | 0.00878 | -0.093 | 131.798
5.5 | 1.216 | 0.0091 | -0.094 | 133.731
6 | 1.273 | 0.00955 | -0.094 | 133.227
6.5 | 1.305 | 0.01948 | -0.093 | 67.005
7 | 1.353 | 0.02081 | -0.094 | 64.98
7.5 | 1.389 | 0.02232 | -0.094 | 62.222
8 | 1.414 | 0.02389 | -0.095 | 59.192
8.5 | 1.421 | 0.02577 | -0.095 | 55.132
9 | 1.396 | 0.02797 | -0.096 | 49.898
9.5 | 1.298 | 0.03056 | -0.096 | 42.484
10 | 0.747 | 0.07236 | -0.046 | 10.321
10.5 | 0.772 | 0.08608 | -0.043 | 8.973
11 | 0.799 | 0.09173 | -0.043 | 8.712
11.5 | 0.827 | 0.09697 | -0.047 | 8.528
12 | 0.854 | 0.10468 | -0.047 | 8.154
12.5 | 0.88 | 0.10387 | -0.047 | 8.473
13 | 0.909 | 0.11065 | -0.052 | 8.211
13.5 | 0.935 | 0.11437 | -0.052 | 8.172

## 56. Re 2M Mach 0.50 (2)
BIGFOIL.COM POLAR EXPORT
NACA64-516 a=0.6
NACA64-516 a=0.6 |  |  |  | Cl Max: | 1.3212 | at alpha= | 13.5 | deg
XFOIL ncrit=9 |  |  |  | L/D Max: | 409.314 | at alpha= | -0.5 | deg
Re: | 2000000 |  |  | Cd Min: | 0.20643 | at alpha= | 18.5 | deg
Mach: | 0.5 |  |  | Cl=0 at alpha= | -3.5651 | deg
|  |  |  | @ Cl=0.1, Cd= | 0.0014914
|  |  |  | @ Cl=0.4, Cd= | 0.00102
|  |  |  | @ Cl=0.6, Cd= | 0.0061717
alpha (deg) | Cl | Cd | Cm | Cl/Cd
-13 | -0.2495 | 0.11666 | -0.0469 | -2.1387
-12.5 | -0.252 | 0.10602 | -0.0534 | -2.3769
-12 | -0.2506 | 0.09701 | -0.059 | -2.5832
-11.5 | -0.2512 | 0.08731 | -0.0647 | -2.8771
-11 | -0.2637 | 0.07554 | -0.0712 | -3.4909
-10.5 | -0.3057 | 0.05887 | -0.0803 | -5.1928
-10 | -0.3767 | 0.03729 | -0.0934 | -10.1019
-9.5 | -0.4148 | 0.02567 | -0.101 | -16.1589
-9 | -0.4513 | 0.01728 | -0.1056 | -26.1169
-8.5 | -0.4828 | 0.012 | -0.1068 | -40.2333
-8 | -0.5048 | 0.0088 | -0.1019 | -57.3636
-7.5 | -0.4848 | 0.00599 | -0.0981 | -80.9349
-7 | -0.4405 | 0.00441 | -0.0951 | -99.8866
-6.5 | -0.3888 | 0.00325 | -0.0929 | -119.6308
-6 | -0.3284 | 0.00267 | -0.0913 | -122.9963
-5.5 | -0.2637 | 0.0023 | -0.0903 | -114.6522
-5 | -0.1966 | 0.00205 | -0.0898 | -95.9024
-4.5 | -0.1291 | 0.00184 | -0.0895 | -70.163
-4 | -0.0601 | 0.00172 | -0.0896 | -34.9419
-3.5 | 0.009 | 0.00161 | -0.0899 | 5.5901
-3 | 0.078 | 0.00153 | -0.0903 | 50.9804
-2.5 | 0.1463 | 0.00141 | -0.0909 | 103.7589
-2 | 0.213 | 0.00123 | -0.0917 | 173.1707
-1.5 | 0.2787 | 0.00103 | -0.0927 | 270.5825
-1 | 0.3485 | 0.00102 | -0.0935 | 341.6667
-0.5 | 0.4175 | 0.00102 | -0.0942 | 409.3137
0 | 0.4937 | 0.00601 | -0.0968 | 82.1464
0.5 | 0.5636 | 0.00613 | -0.0976 | 91.9413
1 | 0.6335 | 0.00621 | -0.0983 | 102.0129
1.5 | 0.7033 | 0.00633 | -0.0989 | 111.1058
2 | 0.7723 | 0.00649 | -0.0994 | 118.9985
2.5 | 0.8425 | 0.00659 | -0.0999 | 127.8452
3 | 0.9112 | 0.00677 | -0.1001 | 134.5938
3.5 | 0.9802 | 0.00692 | -0.1002 | 141.6474
4 | 1.0467 | 0.00718 | -0.0997 | 145.7799
4.5 | 1.1127 | 0.00742 | -0.0989 | 149.9596
5 | 1.1767 | 0.00772 | -0.0976 | 152.4223
5.5 | 1.2318 | 0.00823 | -0.0948 | 149.6719
6 | 1.2393 | 0.00957 | -0.0845 | 129.4984
6.5 | 1.209 | 0.01286 | -0.0714 | 94.0124
7 | 1.1891 | 0.01645 | -0.0614 | 72.2857
7.5 | 1.1808 | 0.02032 | -0.0546 | 58.1102
8 | 1.1772 | 0.02445 | -0.0487 | 48.1472
8.5 | 1.181 | 0.02861 | -0.044 | 41.2793
9 | 1.1899 | 0.03279 | -0.0402 | 36.2885
9.5 | 1.2085 | 0.03662 | -0.0371 | 33.0011
10 | 1.2317 | 0.04033 | -0.0345 | 30.5405
10.5 | 1.2549 | 0.04427 | -0.0321 | 28.3465
11 | 1.2741 | 0.0487 | -0.03 | 26.1622
11.5 | 1.2912 | 0.05357 | -0.0281 | 24.103
12 | 1.3063 | 0.05884 | -0.0266 | 22.2009
12.5 | 1.3145 | 0.06503 | -0.0255 | 20.2137
13 | 1.3182 | 0.07197 | -0.0251 | 18.316
13.5 | 1.3212 | 0.07939 | -0.0252 | 16.6419
14 | 1.3192 | 0.08768 | -0.0262 | 15.0456
14.5 | 1.311 | 0.09715 | -0.0283 | 13.4946
15 | 1.2958 | 0.10802 | -0.032 | 11.9959
15.5 | 1.2743 | 0.12024 | -0.0373 | 10.598
16 | 1.2514 | 0.13341 | -0.0444 | 9.3801
16.5 | 1.2282 | 0.14731 | -0.0529 | 8.3375
17 | 1.2069 | 0.16158 | -0.0623 | 7.4694
17.5 | 1.1883 | 0.17596 | -0.0721 | 6.7532
18 | 1.1723 | 0.19049 | -0.0822 | 6.1541
18.5 | 1.1528 | 0.20643 | -0.0932 | 5.5845

## 57. Re 3M Mach 0.00 (1)
BIGFOIL.COM POLAR EXPORT
NACA64-516 a=0.6
NACA64-516 a=0.6 |  |  |  | Cl Max: | 1.593 | at alpha= | 13.5 | deg
JavaFoil+Calcfoil stall+Eppler ext transition |  |  |  | L/D Max: | 163.746 | at alpha= | 5 | deg
Re: | 3000000 |  |  | Cd Min: | 0.00547 | at alpha= | -2.5 | deg
Mach: | 0 |  |  | Cl=0 at alpha= | -3.4758 | deg
|  |  |  | @ Cl=0.1, Cd= | 0.0060667
|  |  |  | @ Cl=0.4, Cd= | 0.0057479
|  |  |  | @ Cl=0.6, Cd= | 0.0059874
alpha (deg) | Cl | Cd | Cm | Cl/Cd
-17.5 | -0.753 | 0.13375 | -0.029 | -5.626
-17 | -0.762 | 0.12695 | -0.029 | -6.002
-16.5 | -0.769 | 0.12032 | -0.03 | -6.395
-16 | -0.775 | 0.11316 | -0.03 | -6.846
-15.5 | -0.777 | 0.10761 | -0.031 | -7.222
-15 | -0.778 | 0.10106 | -0.032 | -7.694
-14.5 | -0.775 | 0.09521 | -0.033 | -8.137
-14 | -0.771 | 0.08778 | -0.034 | -8.778
-13.5 | -0.761 | 0.0826 | -0.035 | -9.215
-13 | -0.758 | 0.07018 | -0.04 | -10.801
-12.5 | -0.848 | 0.01807 | -0.056 | -46.936
-12 | -0.831 | 0.0161 | -0.057 | -51.602
-11.5 | -0.813 | 0.0137 | -0.058 | -59.336
-11 | -0.788 | 0.0123 | -0.06 | -64.059
-10.5 | -0.757 | 0.01135 | -0.061 | -66.707
-10 | -0.721 | 0.01074 | -0.062 | -67.18
-9.5 | -0.68 | 0.01014 | -0.063 | -67.027
-9 | -0.631 | 0.00969 | -0.064 | -65.081
-8.5 | -0.58 | 0.00933 | -0.064 | -62.114
-8 | -0.527 | 0.00894 | -0.065 | -58.966
-7.5 | -0.473 | 0.0087 | -0.066 | -54.351
-7 | -0.417 | 0.00843 | -0.066 | -49.445
-6.5 | -0.36 | 0.00823 | -0.067 | -43.763
-6 | -0.302 | 0.00803 | -0.068 | -37.628
-5.5 | -0.244 | 0.00791 | -0.068 | -30.778
-5 | -0.184 | 0.00774 | -0.069 | -23.775
-4.5 | -0.124 | 0.00763 | -0.07 | -16.243
-4 | -0.063 | 0.00754 | -0.07 | -8.415
-3.5 | -0.003 | 0.00738 | -0.071 | -0.343
-3 | 0.059 | 0.00729 | -0.072 | 8.035
-2.5 | 0.12 | 0.00547 | -0.072 | 21.916
-2 | 0.181 | 0.00552 | -0.073 | 32.852
-1.5 | 0.243 | 0.00559 | -0.074 | 43.523
-1 | 0.305 | 0.00567 | -0.074 | 53.697
-0.5 | 0.366 | 0.00572 | -0.075 | 63.986
0 | 0.427 | 0.00577 | -0.076 | 74.004
0.5 | 0.489 | 0.00587 | -0.076 | 83.255
1 | 0.55 | 0.00593 | -0.077 | 92.75
1.5 | 0.611 | 0.006 | -0.078 | 101.843
2 | 0.672 | 0.00612 | -0.078 | 109.853
2.5 | 0.733 | 0.00623 | -0.079 | 117.76
3 | 0.794 | 0.00632 | -0.08 | 125.665
3.5 | 0.855 | 0.00648 | -0.08 | 131.941
4 | 0.916 | 0.00658 | -0.081 | 139.254
4.5 | 0.971 | 0.00679 | -0.082 | 143.049
5 | 1.025 | 0.00626 | -0.082 | 163.746
5.5 | 1.08 | 0.00694 | -0.083 | 155.624
6 | 1.134 | 0.00719 | -0.083 | 157.613
6.5 | 1.186 | 0.00747 | -0.084 | 158.868
7 | 1.232 | 0.00917 | -0.084 | 134.341
7.5 | 1.266 | 0.01485 | -0.083 | 85.283
8 | 1.312 | 0.01559 | -0.084 | 84.16
8.5 | 1.356 | 0.01644 | -0.084 | 82.472
9 | 1.397 | 0.01728 | -0.085 | 80.839
9.5 | 1.435 | 0.0181 | -0.085 | 79.288
10 | 1.471 | 0.01849 | -0.085 | 79.551
10.5 | 1.503 | 0.0195 | -0.086 | 77.104
11 | 1.531 | 0.02058 | -0.086 | 74.412
11.5 | 1.553 | 0.02177 | -0.087 | 71.331
12 | 1.57 | 0.02308 | -0.087 | 68.01
12.5 | 1.582 | 0.02431 | -0.087 | 65.094
13 | 1.59 | 0.02574 | -0.088 | 61.767
13.5 | 1.593 | 0.0273 | -0.088 | 58.353
14 | 1.591 | 0.02897 | -0.089 | 54.934
14.5 | 1.585 | 0.03086 | -0.089 | 51.363
15 | 1.571 | 0.03235 | -0.089 | 48.556
15.5 | 1.551 | 0.03447 | -0.09 | 44.987
16 | 1.526 | 0.03698 | -0.09 | 41.263
16.5 | 1.496 | 0.03971 | -0.09 | 37.687
17 | 1.465 | 0.04232 | -0.09 | 34.602
17.5 | 1.43 | 0.04499 | -0.09 | 31.779
18 | 1.389 | 0.04965 | -0.09 | 27.977
18.5 | 1.349 | 0.05346 | -0.09 | 25.228

## 58. Re 3M Mach 0.00 (2)
BIGFOIL.COM POLAR EXPORT
NACA64-516 a=0.6
NACA64-516 a=0.6 |  |  |  | Cl Max: | 1.6452 | at alpha= | 20 | deg
XFOIL ncrit=9 |  |  |  | L/D Max: | 162.951 | at alpha= | 5 | deg
Re: | 3000000 |  |  | Cd Min: | 0.08198 | at alpha= | 20 | deg
Mach: | 0 |  |  | Cl=0 at alpha= | -3.5633 | deg
|  |  |  | @ Cl=0.1, Cd= | 0.006325
|  |  |  | @ Cl=0.4, Cd= | 0.00495
|  |  |  | @ Cl=0.6, Cd= | 0.0051274
alpha (deg) | Cl | Cd | Cm | Cl/Cd
-20 | -1.297 | 0.0522 | -0.0796 | -24.8467
-19.5 | -1.3079 | 0.0453 | -0.083 | -28.872
-19 | -1.3147 | 0.03805 | -0.0883 | -34.5519
-18.5 | -1.3345 | 0.03232 | -0.0884 | -41.2902
-18 | -1.3277 | 0.02869 | -0.0885 | -46.2774
-17.5 | -1.3133 | 0.02583 | -0.0882 | -50.844
-17 | -1.2948 | 0.02351 | -0.0874 | -55.0744
-16.5 | -1.2781 | 0.02138 | -0.0857 | -59.7802
-16 | -1.2611 | 0.01967 | -0.0831 | -64.1129
-15.5 | -1.2424 | 0.01849 | -0.0792 | -67.1931
-15 | -1.2123 | 0.01768 | -0.0763 | -68.569
-14.5 | -1.1718 | 0.01695 | -0.0749 | -69.1327
-14 | -1.1279 | 0.01628 | -0.0739 | -69.2813
-13.5 | -1.0809 | 0.01573 | -0.0732 | -68.7158
-13 | -1.037 | 0.01481 | -0.0722 | -70.0203
-12 | -0.9414 | 0.01327 | -0.0711 | -70.942
-11.5 | -0.89 | 0.01273 | -0.0709 | -69.9136
-11 | -0.8379 | 0.01219 | -0.0709 | -68.7367
-10.5 | -0.7847 | 0.01168 | -0.0709 | -67.1832
-10 | -0.7306 | 0.01125 | -0.071 | -64.9422
-9.5 | -0.676 | 0.01082 | -0.0712 | -62.4769
-9 | -0.6226 | 0.01016 | -0.0713 | -61.2795
-8.5 | -0.5675 | 0.00972 | -0.0716 | -58.3848
-8 | -0.5114 | 0.00935 | -0.0719 | -54.6952
-7.5 | -0.4547 | 0.00901 | -0.0724 | -50.4661
-7 | -0.3977 | 0.00869 | -0.0729 | -45.7652
-6.5 | -0.341 | 0.00832 | -0.0733 | -40.9856
-6 | -0.2835 | 0.00799 | -0.0739 | -35.4819
-5.5 | -0.2256 | 0.00775 | -0.0745 | -29.1097
-5 | -0.1677 | 0.0075 | -0.0751 | -22.36
-4.5 | -0.1093 | 0.00727 | -0.0758 | -15.0344
-4 | -0.0511 | 0.00707 | -0.0765 | -7.2277
-3.5 | 0.0074 | 0.00683 | -0.0772 | 1.0835
-3 | 0.0653 | 0.00654 | -0.0779 | 9.9847
-2.5 | 0.1234 | 0.00618 | -0.0787 | 19.9676
-2 | 0.1804 | 0.00562 | -0.0795 | 32.0996
-1.5 | 0.2371 | 0.00502 | -0.0803 | 47.2311
-1 | 0.2962 | 0.00495 | -0.0811 | 59.8384
-0.5 | 0.3551 | 0.00495 | -0.0819 | 71.7374
0 | 0.4144 | 0.00495 | -0.0827 | 83.7172
0.5 | 0.4732 | 0.00501 | -0.0835 | 94.4511
1 | 0.5325 | 0.00503 | -0.0844 | 105.8648
1.5 | 0.5913 | 0.00512 | -0.0852 | 115.4883
2 | 0.6503 | 0.00517 | -0.086 | 125.7834
2.5 | 0.7085 | 0.00528 | -0.0867 | 134.1856
3 | 0.7669 | 0.00537 | -0.0875 | 142.8119
3.5 | 0.8249 | 0.00548 | -0.0882 | 150.5292
4 | 0.8821 | 0.00565 | -0.0888 | 156.1239
4.5 | 0.9389 | 0.00583 | -0.0894 | 161.0463
5 | 0.994 | 0.0061 | -0.0897 | 162.9508
5.5 | 1.0456 | 0.00661 | -0.0894 | 158.1846
6 | 1.0839 | 0.00789 | -0.0872 | 137.3764
6.5 | 1.1189 | 0.00906 | -0.0843 | 123.4989
7 | 1.1489 | 0.01011 | -0.0806 | 113.64
7.5 | 1.1679 | 0.01088 | -0.0745 | 107.3438
8 | 1.1864 | 0.01185 | -0.0689 | 100.1181
8.5 | 1.2062 | 0.0132 | -0.0642 | 91.3788
9 | 1.2273 | 0.01472 | -0.0602 | 83.3764
9.5 | 1.2519 | 0.01624 | -0.0569 | 77.0874
10 | 1.2788 | 0.01774 | -0.0542 | 72.0857
10.5 | 1.3076 | 0.01921 | -0.0519 | 68.0687
11 | 1.3335 | 0.02093 | -0.0494 | 63.7124
11.5 | 1.3608 | 0.02263 | -0.0473 | 60.1326
12 | 1.3842 | 0.02465 | -0.0451 | 56.1542
12.5 | 1.4096 | 0.02662 | -0.0432 | 52.9527
13 | 1.4335 | 0.0288 | -0.0414 | 49.7743
13.5 | 1.4544 | 0.03132 | -0.0396 | 46.4368
14 | 1.4767 | 0.03382 | -0.0381 | 43.6635
14.5 | 1.4988 | 0.03643 | -0.0368 | 41.1419
15 | 1.519 | 0.0393 | -0.0356 | 38.6514
15.5 | 1.5348 | 0.04268 | -0.0344 | 35.9606
16 | 1.552 | 0.04603 | -0.0335 | 33.7171
16.5 | 1.5705 | 0.0494 | -0.0329 | 31.7915
17 | 1.5869 | 0.05305 | -0.0325 | 29.9133
17.5 | 1.6006 | 0.05711 | -0.0322 | 28.0266
18 | 1.6107 | 0.06169 | -0.0321 | 26.1096
18.5 | 1.6169 | 0.06685 | -0.0323 | 24.187
19 | 1.6294 | 0.07142 | -0.0328 | 22.8143
19.5 | 1.6383 | 0.0765 | -0.0335 | 21.4157
20 | 1.6452 | 0.08198 | -0.0346 | 20.0683

## 59. Re 3M Mach 0.10 (1)
BIGFOIL.COM POLAR EXPORT
NACA64-516 a=0.6
NACA64-516 a=0.6 |  |  |  | Cl Max: | 1.583 | at alpha= | 13 | deg
JavaFoil+Calcfoil stall+Eppler ext transition |  |  |  | L/D Max: | 158.589 | at alpha= | 6.5 | deg
Re: | 3000000 |  |  | Cd Min: | 0.00547 | at alpha= | -2.5 | deg
Mach: | 0.1 |  |  | Cl=0 at alpha= | -3.4758 | deg
|  |  |  | @ Cl=0.1, Cd= | 0.00607
|  |  |  | @ Cl=0.4, Cd= | 0.0057572
|  |  |  | @ Cl=0.6, Cd= | 0.0060016
alpha (deg) | Cl | Cd | Cm | Cl/Cd
-16.5 | -0.743 | 0.12241 | -0.029 | -6.07
-16 | -0.751 | 0.11536 | -0.03 | -6.514
-15.5 | -0.757 | 0.10958 | -0.03 | -6.909
-15 | -0.76 | 0.10335 | -0.031 | -7.355
-14.5 | -0.76 | 0.09687 | -0.032 | -7.849
-14 | -0.76 | 0.08796 | -0.035 | -8.637
-13.5 | -0.751 | 0.08447 | -0.035 | -8.89
-13 | -0.747 | 0.07387 | -0.038 | -10.109
-12.5 | -0.736 | 0.06685 | -0.04 | -11.011
-12 | -0.772 | 0.03432 | -0.051 | -22.488
-11.5 | -0.808 | 0.01417 | -0.058 | -57.056
-11 | -0.785 | 0.01267 | -0.06 | -61.922
-10.5 | -0.756 | 0.01154 | -0.061 | -65.477
-10 | -0.721 | 0.01046 | -0.062 | -68.909
-9.5 | -0.681 | 0.01021 | -0.063 | -66.721
-9 | -0.632 | 0.00973 | -0.064 | -64.974
-8.5 | -0.581 | 0.00937 | -0.065 | -62.053
-8 | -0.529 | 0.00906 | -0.065 | -58.364
-7.5 | -0.474 | 0.00878 | -0.066 | -54.048
-7 | -0.419 | 0.00847 | -0.067 | -49.411
-6.5 | -0.362 | 0.00824 | -0.067 | -43.909
-6 | -0.304 | 0.00804 | -0.068 | -37.741
-5.5 | -0.245 | 0.00792 | -0.069 | -30.882
-5 | -0.185 | 0.0078 | -0.069 | -23.696
-4.5 | -0.125 | 0.00764 | -0.07 | -16.299
-4 | -0.064 | 0.00754 | -0.071 | -8.451
-3.5 | -0.003 | 0.00739 | -0.071 | -0.344
-3 | 0.059 | 0.0073 | -0.072 | 8.071
-2.5 | 0.12 | 0.00547 | -0.073 | 22.023
-2 | 0.182 | 0.00554 | -0.073 | 32.912
-1.5 | 0.244 | 0.00562 | -0.074 | 43.48
-1 | 0.306 | 0.00567 | -0.075 | 54
-0.5 | 0.368 | 0.00571 | -0.075 | 64.404
0 | 0.429 | 0.0058 | -0.076 | 74.027
0.5 | 0.491 | 0.00586 | -0.077 | 83.813
1 | 0.553 | 0.00594 | -0.077 | 93.038
1.5 | 0.614 | 0.00602 | -0.078 | 102.03
2 | 0.676 | 0.00611 | -0.079 | 110.499
2.5 | 0.737 | 0.00624 | -0.08 | 118.122
3 | 0.798 | 0.00637 | -0.08 | 125.252
3.5 | 0.86 | 0.00649 | -0.081 | 132.496
4 | 0.921 | 0.00666 | -0.082 | 138.248
4.5 | 0.976 | 0.0068 | -0.082 | 143.595
5 | 1.029 | 0.00682 | -0.082 | 150.952
5.5 | 1.085 | 0.00697 | -0.083 | 155.633
6 | 1.138 | 0.00725 | -0.083 | 157.123
6.5 | 1.191 | 0.00751 | -0.084 | 158.589
7 | 1.236 | 0.00931 | -0.084 | 132.846
7.5 | 1.271 | 0.01502 | -0.083 | 84.666
8 | 1.317 | 0.01577 | -0.084 | 83.501
8.5 | 1.36 | 0.01662 | -0.084 | 81.866
9 | 1.401 | 0.01748 | -0.085 | 80.171
9.5 | 1.439 | 0.01832 | -0.085 | 78.543
10 | 1.474 | 0.01879 | -0.086 | 78.444
10.5 | 1.505 | 0.01975 | -0.086 | 76.21
11 | 1.532 | 0.02088 | -0.087 | 73.398
11.5 | 1.552 | 0.02208 | -0.087 | 70.287
12 | 1.568 | 0.02347 | -0.087 | 66.795
12.5 | 1.578 | 0.02475 | -0.088 | 63.759
13 | 1.583 | 0.02618 | -0.088 | 60.474
13.5 | 1.583 | 0.02795 | -0.089 | 56.646
14 | 1.578 | 0.02957 | -0.089 | 53.387
14.5 | 1.568 | 0.03157 | -0.089 | 49.682
15 | 1.55 | 0.03327 | -0.09 | 46.585
15.5 | 1.525 | 0.03534 | -0.09 | 43.163
16 | 1.495 | 0.03799 | -0.09 | 39.358
16.5 | 1.461 | 0.04087 | -0.09 | 35.742
17 | 1.423 | 0.04394 | -0.09 | 32.39
17.5 | 1.383 | 0.04678 | -0.091 | 29.56
18 | 1.339 | 0.0503 | -0.091 | 26.622

## 60. Re 3M Mach 0.10 (2)
BIGFOIL.COM POLAR EXPORT
NACA64-516 a=0.6
NACA64-516 a=0.6 |  |  |  | Cl Max: | 1.6375 | at alpha= | 20 | deg
XFOIL ncrit=9 |  |  |  | L/D Max: | 163.214 | at alpha= | 5 | deg
Re: | 3000000 |  |  | Cd Min: | 0.08558 | at alpha= | 20 | deg
Mach: | 0.1 |  |  | Cl=0 at alpha= | -3.5644 | deg
|  |  |  | @ Cl=0.1, Cd= | 0.0063598
|  |  |  | @ Cl=0.4, Cd= | 0.0049629
|  |  |  | @ Cl=0.6, Cd= | 0.0051443
alpha (deg) | Cl | Cd | Cm | Cl/Cd
-20 | -1.2266 | 0.06387 | -0.0751 | -19.2046
-19.5 | -1.2507 | 0.05408 | -0.0809 | -23.1268
-19 | -1.2688 | 0.04494 | -0.0875 | -28.2332
-18.5 | -1.3 | 0.03713 | -0.09 | -35.0121
-18 | -1.3091 | 0.03183 | -0.0908 | -41.1279
-17 | -1.2899 | 0.02504 | -0.0903 | -51.5136
-16.5 | -1.2699 | 0.02283 | -0.0892 | -55.6242
-16 | -1.2527 | 0.0208 | -0.0872 | -60.226
-15.5 | -1.2358 | 0.0192 | -0.084 | -64.3646
-15 | -1.2142 | 0.0182 | -0.0798 | -66.7143
-14.5 | -1.1765 | 0.01742 | -0.0778 | -67.5373
-14 | -1.1337 | 0.01669 | -0.0764 | -67.9269
-13.5 | -1.0874 | 0.01607 | -0.0754 | -67.6665
-13 | -1.0393 | 0.01548 | -0.0747 | -67.1382
-12.5 | -0.9967 | 0.01433 | -0.0734 | -69.5534
-12 | -0.9477 | 0.01356 | -0.0728 | -69.8894
-11.5 | -0.8961 | 0.01298 | -0.0725 | -69.037
-11 | -0.8437 | 0.01241 | -0.0722 | -67.9855
-10.5 | -0.7902 | 0.01186 | -0.0721 | -66.6273
-10 | -0.7358 | 0.0114 | -0.0721 | -64.5439
-9.5 | -0.6809 | 0.01094 | -0.0722 | -62.2395
-9 | -0.6268 | 0.01032 | -0.0722 | -60.7364
-8.5 | -0.5715 | 0.00981 | -0.0724 | -58.2569
-8 | -0.515 | 0.00942 | -0.0727 | -54.6709
-7.5 | -0.4579 | 0.00907 | -0.0731 | -50.4851
-7 | -0.4006 | 0.00874 | -0.0735 | -45.8352
-6.5 | -0.3432 | 0.00838 | -0.074 | -40.9547
-6 | -0.2855 | 0.00802 | -0.0745 | -35.5985
-5.5 | -0.2272 | 0.00778 | -0.075 | -29.2031
-5 | -0.1687 | 0.00752 | -0.0756 | -22.4335
-4.5 | -0.11 | 0.00729 | -0.0763 | -15.0892
-4 | -0.0514 | 0.00708 | -0.077 | -7.2599
-3.5 | 0.0076 | 0.00686 | -0.0777 | 1.1079
-3 | 0.0659 | 0.00657 | -0.0784 | 10.0304
-2.5 | 0.1243 | 0.00621 | -0.0792 | 20.0161
-2 | 0.1816 | 0.00564 | -0.08 | 32.1986
-1.5 | 0.2386 | 0.00504 | -0.0807 | 47.3413
-1 | 0.2981 | 0.00496 | -0.0816 | 60.1008
-0.5 | 0.3574 | 0.00497 | -0.0824 | 71.9115
0 | 0.417 | 0.00496 | -0.0832 | 84.0726
0.5 | 0.4763 | 0.00502 | -0.084 | 94.8805
1 | 0.5359 | 0.00505 | -0.0849 | 106.1188
1.5 | 0.5949 | 0.00514 | -0.0856 | 115.7393
2 | 0.6544 | 0.00519 | -0.0865 | 126.0886
2.5 | 0.7131 | 0.00529 | -0.0872 | 134.8015
3 | 0.7718 | 0.0054 | -0.088 | 142.9259
3.5 | 0.8302 | 0.0055 | -0.0887 | 150.9455
4 | 0.8877 | 0.00567 | -0.0893 | 156.5608
4.5 | 0.945 | 0.00585 | -0.0898 | 161.5385
5 | 1.0005 | 0.00613 | -0.0901 | 163.2137
5.5 | 1.0521 | 0.00665 | -0.0898 | 158.2105
6 | 1.0899 | 0.00796 | -0.0873 | 136.9221
6.5 | 1.1236 | 0.00918 | -0.0842 | 122.3965
7 | 1.1527 | 0.01023 | -0.0802 | 112.6784
7.5 | 1.1662 | 0.01102 | -0.073 | 105.8258
8 | 1.1862 | 0.01208 | -0.0678 | 98.1954
8.5 | 1.2056 | 0.01353 | -0.0631 | 89.1057
9 | 1.2265 | 0.01513 | -0.0591 | 81.0641
9.5 | 1.2521 | 0.01666 | -0.056 | 75.1561
10 | 1.2787 | 0.01825 | -0.0532 | 70.0658
10.5 | 1.3069 | 0.01981 | -0.0508 | 65.9717
11 | 1.3334 | 0.02156 | -0.0485 | 61.846
11.5 | 1.36 | 0.02337 | -0.0463 | 58.1943
12 | 1.3829 | 0.0255 | -0.044 | 54.2314
12.5 | 1.4089 | 0.02751 | -0.0421 | 51.2141
13 | 1.4321 | 0.02984 | -0.0403 | 47.9926
13.5 | 1.4516 | 0.03256 | -0.0384 | 44.5823
14 | 1.4754 | 0.03506 | -0.037 | 42.0821
14.5 | 1.497 | 0.0378 | -0.0357 | 39.6032
15 | 1.5166 | 0.04083 | -0.0345 | 37.1443
15.5 | 1.5304 | 0.0445 | -0.0332 | 34.391
16 | 1.5507 | 0.0477 | -0.0325 | 32.5094
16.5 | 1.5688 | 0.05122 | -0.0319 | 30.6287
17 | 1.5843 | 0.05508 | -0.0315 | 28.7636
17.5 | 1.597 | 0.05939 | -0.0313 | 26.89
18 | 1.6029 | 0.06461 | -0.0313 | 24.8089
18.5 | 1.6136 | 0.0694 | -0.0316 | 23.2507
19 | 1.625 | 0.07424 | -0.0322 | 21.8885
19.5 | 1.6323 | 0.07968 | -0.033 | 20.4857
20 | 1.6375 | 0.08558 | -0.0343 | 19.1341

## 61. Re 3M Mach 0.25 (1)
BIGFOIL.COM POLAR EXPORT
NACA64-516 a=0.6
NACA64-516 a=0.6 |  |  |  | Cl Max: | 1.54 | at alpha= | 12 | deg
JavaFoil+Calcfoil stall+Eppler ext transition |  |  |  | L/D Max: | 155.872 | at alpha= | 6.5 | deg
Re: | 3000000 |  |  | Cd Min: | 0.00554 | at alpha= | -2.5 | deg
Mach: | 0.25 |  |  | Cl=0 at alpha= | -3.4762 | deg
|  |  |  | @ Cl=0.1, Cd= | 0.0062375
|  |  |  | @ Cl=0.4, Cd= | 0.0058044
|  |  |  | @ Cl=0.6, Cd= | 0.0060957
alpha (deg) | Cl | Cd | Cm | Cl/Cd
-16 | -0.548 | 0.13083 | -0.028 | -4.188
-15.5 | -0.583 | 0.12143 | -0.029 | -4.8
-15 | -0.613 | 0.11436 | -0.029 | -5.359
-14.5 | -0.638 | 0.10587 | -0.03 | -6.023
-14 | -0.657 | 0.09923 | -0.031 | -6.617
-13.5 | -0.67 | 0.0938 | -0.032 | -7.139
-13 | -0.677 | 0.08657 | -0.033 | -7.823
-12.5 | -0.679 | 0.07939 | -0.035 | -8.555
-12 | -0.674 | 0.07459 | -0.036 | -9.032
-11.5 | -0.665 | 0.06785 | -0.038 | -9.801
-11 | -0.757 | 0.01551 | -0.06 | -48.853
-10.5 | -0.74 | 0.01322 | -0.062 | -55.989
-10 | -0.714 | 0.01222 | -0.063 | -58.474
-9.5 | -0.678 | 0.01061 | -0.064 | -63.862
-9 | -0.639 | 0.01029 | -0.066 | -62.103
-8.5 | -0.59 | 0.00976 | -0.066 | -60.402
-8 | -0.538 | 0.00941 | -0.067 | -57.165
-7.5 | -0.484 | 0.00906 | -0.068 | -53.36
-7 | -0.428 | 0.00869 | -0.068 | -49.175
-6.5 | -0.37 | 0.00848 | -0.069 | -43.626
-6 | -0.311 | 0.00826 | -0.07 | -37.627
-5.5 | -0.251 | 0.00806 | -0.07 | -31.12
-5 | -0.19 | 0.00786 | -0.071 | -24.133
-4.5 | -0.128 | 0.00777 | -0.072 | -16.447
-4 | -0.065 | 0.00766 | -0.073 | -8.539
-3.5 | -0.003 | 0.00749 | -0.073 | -0.349
-3 | 0.06 | 0.0074 | -0.074 | 8.176
-2.5 | 0.124 | 0.00554 | -0.075 | 22.363
-2 | 0.187 | 0.0056 | -0.075 | 33.42
-1.5 | 0.251 | 0.00568 | -0.076 | 44.184
-1 | 0.315 | 0.00575 | -0.077 | 54.686
-0.5 | 0.378 | 0.00578 | -0.078 | 65.373
0 | 0.441 | 0.00585 | -0.078 | 75.419
0.5 | 0.505 | 0.00595 | -0.079 | 84.878
1 | 0.568 | 0.00605 | -0.08 | 93.832
1.5 | 0.631 | 0.00614 | -0.08 | 102.821
2 | 0.694 | 0.00623 | -0.081 | 111.489
2.5 | 0.757 | 0.00638 | -0.082 | 118.735
3 | 0.82 | 0.00654 | -0.082 | 125.512
3.5 | 0.883 | 0.00667 | -0.083 | 132.522
4 | 0.943 | 0.00627 | -0.083 | 150.274
4.5 | 0.996 | 0.00688 | -0.084 | 144.878
5 | 1.054 | 0.00703 | -0.084 | 149.824
5.5 | 1.11 | 0.00723 | -0.085 | 153.592
6 | 1.165 | 0.0075 | -0.086 | 155.233
6.5 | 1.218 | 0.00782 | -0.086 | 155.872
7 | 1.262 | 0.01004 | -0.086 | 125.681
7.5 | 1.298 | 0.01587 | -0.086 | 81.773
8 | 1.343 | 0.01681 | -0.086 | 79.86
8.5 | 1.384 | 0.01767 | -0.086 | 78.351
9 | 1.423 | 0.01861 | -0.087 | 76.452
9.5 | 1.457 | 0.01965 | -0.087 | 74.124
10 | 1.487 | 0.02028 | -0.088 | 73.311
10.5 | 1.512 | 0.02142 | -0.088 | 70.584
11 | 1.531 | 0.02279 | -0.089 | 67.154
11.5 | 1.539 | 0.02417 | -0.089 | 63.677
12 | 1.54 | 0.02578 | -0.09 | 59.741
12.5 | 1.534 | 0.02756 | -0.09 | 55.657
13 | 1.519 | 0.02935 | -0.09 | 51.752
13.5 | 1.496 | 0.03129 | -0.091 | 47.823
14 | 1.464 | 0.0338 | -0.091 | 43.317
14.5 | 1.424 | 0.03612 | -0.091 | 39.431
15 | 1.369 | 0.03929 | -0.091 | 34.841
15.5 | 1.302 | 0.04323 | -0.091 | 30.124
16 | 1.229 | 0.04657 | -0.091 | 26.394
16.5 | 1.142 | 0.05451 | -0.09 | 20.944
17 | 0.976 | 0.10498 | -0.075 | 9.293

## 62. Re 3M Mach 0.25 (2)
BIGFOIL.COM POLAR EXPORT
NACA64-516 a=0.6
NACA64-516 a=0.6 |  |  |  | Cl Max: | 1.5805 | at alpha= | 19 | deg
XFOIL ncrit=9 |  |  |  | L/D Max: | 164.968 | at alpha= | 5 | deg
Re: | 3000000 |  |  | Cd Min: | 0.19226 | at alpha= | -20 | deg
Mach: | 0.25 |  |  | Cl=0 at alpha= | -3.5673 | deg
|  |  |  | @ Cl=0.1, Cd= | 0.0065352
|  |  |  | @ Cl=0.4, Cd= | 0.0050546
|  |  |  | @ Cl=0.6, Cd= | 0.0052022
alpha (deg) | Cl | Cd | Cm | Cl/Cd
-20 | -0.6087 | 0.19226 | -0.0002 | -3.166
-19.5 | -0.6073 | 0.18171 | -0.0065 | -3.3421
-19 | -0.6893 | 0.15183 | -0.0238 | -4.5399
-18.5 | -1.0011 | 0.08679 | -0.0696 | -11.5347
-18 | -1.0641 | 0.06902 | -0.0823 | -15.4173
-17.5 | -1.1136 | 0.05521 | -0.0918 | -20.1703
-17 | -1.1447 | 0.04568 | -0.0971 | -25.0591
-16.5 | -1.1689 | 0.03793 | -0.1002 | -30.8173
-16 | -1.1923 | 0.03104 | -0.1017 | -38.4117
-15 | -1.1677 | 0.024 | -0.1005 | -48.6542
-14.5 | -1.1471 | 0.02168 | -0.0985 | -52.9105
-14 | -1.1248 | 0.0199 | -0.0954 | -56.5226
-13.5 | -1.0966 | 0.01885 | -0.0914 | -58.1751
-13 | -1.0603 | 0.01793 | -0.088 | -59.1355
-12.5 | -1.0139 | 0.01712 | -0.0859 | -59.2231
-12 | -0.9693 | 0.016 | -0.0838 | -60.5812
-11.5 | -0.9242 | 0.01475 | -0.0818 | -62.6576
-11 | -0.8717 | 0.01393 | -0.0806 | -62.5772
-10.5 | -0.8173 | 0.0132 | -0.0797 | -61.9167
-9.5 | -0.7061 | 0.01182 | -0.0782 | -59.7377
-9 | -0.6481 | 0.01131 | -0.0779 | -57.3033
-8 | -0.5349 | 0.00987 | -0.0771 | -54.1945
-7.5 | -0.4755 | 0.00945 | -0.0771 | -50.3175
-7 | -0.416 | 0.00905 | -0.0772 | -45.9669
-6.5 | -0.3558 | 0.00867 | -0.0775 | -41.0381
-6 | -0.296 | 0.00824 | -0.0777 | -35.9223
-5.5 | -0.2356 | 0.00794 | -0.0781 | -29.6725
-5 | -0.1745 | 0.00768 | -0.0786 | -22.7214
-4.5 | -0.1139 | 0.00741 | -0.0791 | -15.3711
-4 | -0.0527 | 0.00719 | -0.0797 | -7.3296
-3.5 | 0.0082 | 0.00698 | -0.0804 | 1.1748
-3 | 0.069 | 0.0067 | -0.0811 | 10.2985
-2.5 | 0.1292 | 0.00638 | -0.0818 | 20.2508
-2 | 0.1886 | 0.00581 | -0.0825 | 32.4613
-1.5 | 0.2473 | 0.00512 | -0.0833 | 48.3008
-1 | 0.3085 | 0.00505 | -0.0841 | 61.0891
-0.5 | 0.3701 | 0.00504 | -0.085 | 73.4325
0 | 0.4314 | 0.00507 | -0.0858 | 85.0888
0.5 | 0.4931 | 0.00508 | -0.0867 | 97.0669
1 | 0.5544 | 0.00518 | -0.0875 | 107.027
1.5 | 0.616 | 0.00521 | -0.0883 | 118.2342
2 | 0.6772 | 0.00531 | -0.0891 | 127.533
2.5 | 0.7383 | 0.00538 | -0.0899 | 137.2305
3 | 0.7988 | 0.00553 | -0.0905 | 144.4485
3.5 | 0.8594 | 0.00563 | -0.0912 | 152.6465
4.5 | 0.9783 | 0.006 | -0.0921 | 163.05
5 | 1.036 | 0.00628 | -0.0923 | 164.9682
5.5 | 1.087 | 0.00694 | -0.0914 | 156.6282
6 | 1.1205 | 0.0084 | -0.0877 | 133.3929
6.5 | 1.148 | 0.00973 | -0.083 | 117.9856
7 | 1.1571 | 0.01089 | -0.0749 | 106.2534
7.5 | 1.1635 | 0.01213 | -0.067 | 95.9192
8 | 1.1861 | 0.01362 | -0.0627 | 87.0852
8.5 | 1.2035 | 0.01558 | -0.0581 | 77.2465
9 | 1.225 | 0.01753 | -0.0543 | 69.8802
9.5 | 1.2513 | 0.01935 | -0.0512 | 64.6667
10 | 1.2785 | 0.02122 | -0.0485 | 60.2498
10.5 | 1.3032 | 0.02333 | -0.0457 | 55.8594
11 | 1.3312 | 0.02532 | -0.0434 | 52.575
11.5 | 1.3542 | 0.02777 | -0.0409 | 48.7649
12 | 1.3805 | 0.03013 | -0.0389 | 45.8181
12.5 | 1.4044 | 0.03276 | -0.0369 | 42.8694
13 | 1.4231 | 0.03594 | -0.0349 | 39.5965
13.5 | 1.4468 | 0.03884 | -0.0333 | 37.2503
14 | 1.4691 | 0.04198 | -0.0319 | 34.9952
14.5 | 1.4874 | 0.04558 | -0.0305 | 32.6327
15 | 1.5029 | 0.04961 | -0.0294 | 30.2943
15.5 | 1.519 | 0.05373 | -0.0285 | 28.271
16 | 1.5356 | 0.05794 | -0.0279 | 26.5033
16.5 | 1.549 | 0.06266 | -0.0276 | 24.7207
17 | 1.5551 | 0.06833 | -0.0276 | 22.7587
17.5 | 1.5628 | 0.07405 | -0.028 | 21.1047
18 | 1.5703 | 0.07995 | -0.0287 | 19.641
18.5 | 1.5772 | 0.08612 | -0.0298 | 18.314
19 | 1.5805 | 0.09292 | -0.0313 | 17.0093
19.5 | 1.5785 | 0.10061 | -0.0335 | 15.6893
20 | 1.5672 | 0.10991 | -0.0368 | 14.2589

## 63. Re 3M Mach 0.50 (1)
BIGFOIL.COM POLAR EXPORT
NACA64-516 a=0.6
NACA64-516 a=0.6 |  |  |  | Cl Max: | 1.424 | at alpha= | 8.5 | deg
JavaFoil+Calcfoil stall+Eppler ext transition |  |  |  | L/D Max: | 142.978 | at alpha= | 5.5 | deg
Re: | 3000000 |  |  | Cd Min: | 0.00584 | at alpha= | -2 | deg
Mach: | 0.5 |  |  | Cl=0 at alpha= | -3.4786 | deg
|  |  |  | @ Cl=0.1, Cd= | 0.0077556
|  |  |  | @ Cl=0.4, Cd= | 0.0061149
|  |  |  | @ Cl=0.6, Cd= | 0.0064862
alpha (deg) | Cl | Cd | Cm | Cl/Cd
-20 | -0.931 | 0.17053 | -0.033 | -5.462
-19.5 | -0.903 | 0.16581 | -0.033 | -5.448
-19 | -0.875 | 0.16026 | -0.034 | -5.462
-18.5 | -0.848 | 0.15537 | -0.034 | -5.456
-18 | -0.821 | 0.14879 | -0.035 | -5.521
-17.5 | -0.791 | 0.14414 | -0.034 | -5.489
-17 | -0.763 | 0.1391 | -0.033 | -5.483
-16.5 | -0.735 | 0.13487 | -0.033 | -5.446
-16 | -0.707 | 0.13063 | -0.034 | -5.41
-15.5 | -0.679 | 0.12305 | -0.034 | -5.518
-15 | -0.65 | 0.12053 | -0.034 | -5.397
-14.5 | -0.621 | 0.11499 | -0.033 | -5.405
-14 | -0.594 | 0.11035 | -0.033 | -5.379
-13.5 | -0.566 | 0.11094 | -0.034 | -5.099
-13 | -0.538 | 0.1073 | -0.034 | -5.011
-12.5 | -0.51 | 0.09961 | -0.034 | -5.116
-12 | -0.48 | 0.09321 | -0.033 | -5.155
-11.5 | -0.452 | 0.09103 | -0.033 | -4.97
-11 | -0.424 | 0.08943 | -0.033 | -4.745
-10.5 | -0.396 | 0.08648 | -0.034 | -4.582
-10 | -0.368 | 0.08327 | -0.034 | -4.422
-9.5 | -0.34 | 0.0722 | -0.033 | -4.704
-9 | -0.312 | 0.06743 | -0.035 | -4.624
-8.5 | -0.392 | 0.05687 | -0.035 | -6.886
-8 | -0.476 | 0.01961 | -0.067 | -24.252
-7.5 | -0.484 | 0.01162 | -0.074 | -41.658
-7 | -0.447 | 0.01066 | -0.076 | -41.99
-6.5 | -0.397 | 0.00968 | -0.077 | -41.048
-6 | -0.338 | 0.00913 | -0.078 | -37.081
-5.5 | -0.275 | 0.00879 | -0.079 | -31.319
-5 | -0.209 | 0.00857 | -0.08 | -24.448
-4.5 | -0.142 | 0.00829 | -0.08 | -17.101
-4 | -0.073 | 0.0081 | -0.081 | -8.983
-3.5 | -0.003 | 0.008 | -0.082 | -0.364
-3 | 0.067 | 0.00783 | -0.083 | 8.614
-2.5 | 0.138 | 0.00767 | -0.083 | 18.013
-2 | 0.209 | 0.00584 | -0.084 | 35.777
-1.5 | 0.281 | 0.00598 | -0.085 | 46.983
-1 | 0.352 | 0.00606 | -0.086 | 58.033
-0.5 | 0.422 | 0.00614 | -0.087 | 68.76
0 | 0.493 | 0.00627 | -0.087 | 78.68
0.5 | 0.564 | 0.0064 | -0.088 | 88.099
1 | 0.635 | 0.00657 | -0.089 | 96.613
1.5 | 0.701 | 0.00667 | -0.089 | 105.042
2 | 0.769 | 0.00684 | -0.09 | 112.428
2.5 | 0.838 | 0.00701 | -0.09 | 119.551
3 | 0.906 | 0.00719 | -0.091 | 125.976
3.5 | 0.974 | 0.0074 | -0.092 | 131.638
4 | 1.042 | 0.00761 | -0.092 | 136.822
4.5 | 1.098 | 0.00782 | -0.093 | 140.424
5 | 1.16 | 0.00814 | -0.093 | 142.548
5.5 | 1.219 | 0.00853 | -0.094 | 142.978
6 | 1.276 | 0.00896 | -0.094 | 142.33
6.5 | 1.308 | 0.01814 | -0.093 | 72.136
7 | 1.356 | 0.01938 | -0.094 | 69.937
7.5 | 1.393 | 0.0208 | -0.094 | 66.946
8 | 1.417 | 0.02223 | -0.095 | 63.747
8.5 | 1.424 | 0.02398 | -0.095 | 59.382
9 | 1.399 | 0.026 | -0.096 | 53.795
9.5 | 1.302 | 0.02878 | -0.096 | 45.224
10 | 0.876 | 0.03258 | -0.096 | 26.898
10.5 | 0.908 | 0.03217 | -0.097 | 28.24
11 | 0.8 | 0.07911 | -0.047 | 10.118
11.5 | 0.827 | 0.0905 | -0.048 | 9.143
12 | 0.854 | 0.09644 | -0.048 | 8.854
12.5 | 0.88 | 0.09772 | -0.048 | 9.01
13 | 0.91 | 0.10551 | -0.053 | 8.621
13.5 | 0.935 | 0.10715 | -0.053 | 8.728

## 64. Re 3M Mach 0.50 (2)
BIGFOIL.COM POLAR EXPORT
NACA64-516 a=0.6
NACA64-516 a=0.6 |  |  |  | Cl Max: | 1.3729 | at alpha= | 13.5 | deg
XFOIL ncrit=9 |  |  |  | L/D Max: | 167.779 | at alpha= | 4.5 | deg
Re: | 3000000 |  |  | Cd Min: | 0.19929 | at alpha= | 18.5 | deg
Mach: | 0.5 |  |  | Cl=0 at alpha= | -3.5797 | deg
|  |  |  | @ Cl=0.1, Cd= | 0.0071842
|  |  |  | @ Cl=0.4, Cd= | 0.0054026
|  |  |  | @ Cl=0.6, Cd= | 0.0055568
alpha (deg) | Cl | Cd | Cm | Cl/Cd
-13.5 | -0.3362 | 0.1269 | -0.0538 | -2.6493
-13 | -0.3365 | 0.11571 | -0.0602 | -2.9081
-12.5 | -0.3302 | 0.10662 | -0.0659 | -3.097
-12 | -0.3215 | 0.09835 | -0.071 | -3.2689
-11.5 | -0.3305 | 0.08751 | -0.0778 | -3.7767
-11 | -0.3644 | 0.0736 | -0.087 | -4.9511
-10.5 | -0.4405 | 0.05337 | -0.1011 | -8.2537
-10 | -0.48 | 0.04138 | -0.1102 | -11.5998
-9.5 | -0.5194 | 0.03209 | -0.1153 | -16.1857
-9 | -0.5563 | 0.02478 | -0.1163 | -22.4496
-8.5 | -0.5754 | 0.02083 | -0.1102 | -27.6236
-8 | -0.5646 | 0.01668 | -0.105 | -33.8489
-7 | -0.467 | 0.01209 | -0.0982 | -38.627
-6.5 | -0.4057 | 0.01074 | -0.0959 | -37.7747
-6 | -0.3395 | 0.00975 | -0.0943 | -34.8205
-5.5 | -0.2707 | 0.00909 | -0.0933 | -29.78
-5 | -0.2014 | 0.00842 | -0.0926 | -23.9192
-4.5 | -0.1306 | 0.00805 | -0.0924 | -16.2236
-4 | -0.0596 | 0.00772 | -0.0924 | -7.7202
-3.5 | 0.0113 | 0.00747 | -0.0926 | 1.5127
-3 | 0.0817 | 0.00726 | -0.093 | 11.2534
-2.5 | 0.1517 | 0.00697 | -0.0935 | 21.7647
-2 | 0.2204 | 0.00654 | -0.0942 | 33.7003
-1.5 | 0.2872 | 0.00581 | -0.0949 | 49.432
-1 | 0.3558 | 0.00539 | -0.0957 | 66.0111
-0.5 | 0.4262 | 0.00541 | -0.0965 | 78.78
0 | 0.4971 | 0.00544 | -0.0974 | 91.3787
0.5 | 0.5676 | 0.00552 | -0.0982 | 102.8261
1 | 0.6381 | 0.0056 | -0.0991 | 113.9464
1.5 | 0.7089 | 0.00569 | -0.0999 | 124.587
2 | 0.7787 | 0.00584 | -0.1005 | 133.339
2.5 | 0.8498 | 0.00592 | -0.1011 | 143.5473
3 | 0.9194 | 0.00609 | -0.1015 | 150.9688
3.5 | 0.9898 | 0.00623 | -0.1017 | 158.8764
4 | 1.0583 | 0.00645 | -0.1016 | 164.0775
4.5 | 1.1258 | 0.00671 | -0.101 | 167.7794
5 | 1.189 | 0.00711 | -0.0996 | 167.2293
6 | 1.2008 | 0.01047 | -0.0795 | 114.6896
6.5 | 1.1839 | 0.01368 | -0.0688 | 86.5424
7 | 1.1773 | 0.01708 | -0.0606 | 68.9286
7.5 | 1.1755 | 0.02051 | -0.0537 | 57.3135
8.5 | 1.194 | 0.02743 | -0.0444 | 43.529
9 | 1.2148 | 0.0308 | -0.0409 | 39.4416
9.5 | 1.2403 | 0.03406 | -0.0379 | 36.4151
10 | 1.2666 | 0.03746 | -0.0351 | 33.8121
10.5 | 1.2919 | 0.04111 | -0.0325 | 31.4254
11 | 1.3156 | 0.04509 | -0.0301 | 29.1772
11.5 | 1.3341 | 0.04967 | -0.0279 | 26.8593
12 | 1.3528 | 0.05451 | -0.0259 | 24.8175
12.5 | 1.3665 | 0.05999 | -0.0244 | 22.7788
13 | 1.3718 | 0.06655 | -0.0234 | 20.6131
13.5 | 1.3729 | 0.07392 | -0.0231 | 18.5728
14 | 1.3678 | 0.08229 | -0.0237 | 16.6217
14.5 | 1.3553 | 0.09199 | -0.0255 | 14.7331
15 | 1.3395 | 0.10264 | -0.0287 | 13.0505
15.5 | 1.3212 | 0.11423 | -0.0334 | 11.5661
16 | 1.2939 | 0.12762 | -0.0402 | 10.1387
16.5 | 1.2671 | 0.14167 | -0.0486 | 8.944
17 | 1.2428 | 0.15602 | -0.0578 | 7.9656
17.5 | 1.2217 | 0.17048 | -0.0677 | 7.1662
18 | 1.2036 | 0.18493 | -0.0778 | 6.5084
18.5 | 1.1889 | 0.19929 | -0.0878 | 5.9657

## 65. Re 4M Mach 0.00 (1)
BIGFOIL.COM POLAR EXPORT
NACA64-516 a=0.6
NACA64-516 a=0.6 |  |  |  | Cl Max: | 1.596 | at alpha= | 13.5 | deg
JavaFoil+Calcfoil stall+Eppler ext transition |  |  |  | L/D Max: | 163.059 | at alpha= | 6 | deg
Re: | 4000000 |  |  | Cd Min: | 0.00532 | at alpha= | -2.5 | deg
Mach: | 0 |  |  | Cl=0 at alpha= | -3.4758 | deg
|  |  |  | @ Cl=0.1, Cd= | 0.0058905
|  |  |  | @ Cl=0.4, Cd= | 0.0055202
|  |  |  | @ Cl=0.6, Cd= | 0.0057492
alpha (deg) | Cl | Cd | Cm | Cl/Cd
-17.5 | -0.753 | 0.13074 | -0.029 | -5.761
-17 | -0.763 | 0.124 | -0.029 | -6.151
-16.5 | -0.77 | 0.11751 | -0.03 | -6.555
-16 | -0.776 | 0.11102 | -0.031 | -6.991
-15.5 | -0.779 | 0.1053 | -0.032 | -7.394
-15 | -0.779 | 0.09886 | -0.033 | -7.88
-14.5 | -0.777 | 0.09282 | -0.034 | -8.367
-14 | -0.773 | 0.08474 | -0.035 | -9.124
-13.5 | -0.764 | 0.07927 | -0.037 | -9.644
-13 | -0.78 | 0.05607 | -0.045 | -13.903
-12.5 | -0.857 | 0.0158 | -0.056 | -54.227
-12 | -0.84 | 0.01399 | -0.058 | -60.022
-11.5 | -0.82 | 0.01233 | -0.059 | -66.446
-11 | -0.793 | 0.01128 | -0.06 | -70.297
-10.5 | -0.761 | 0.00991 | -0.061 | -76.772
-10 | -0.727 | 0.00969 | -0.062 | -74.987
-9.5 | -0.68 | 0.00961 | -0.063 | -70.72
-9 | -0.631 | 0.00924 | -0.064 | -68.227
-8.5 | -0.58 | 0.00891 | -0.064 | -65.067
-8 | -0.527 | 0.00861 | -0.065 | -61.194
-7.5 | -0.473 | 0.00835 | -0.066 | -56.633
-7 | -0.417 | 0.00811 | -0.066 | -51.396
-6.5 | -0.36 | 0.00792 | -0.067 | -45.498
-6 | -0.302 | 0.00773 | -0.068 | -39.089
-5.5 | -0.244 | 0.00761 | -0.068 | -32.004
-5 | -0.184 | 0.00751 | -0.069 | -24.522
-4.5 | -0.124 | 0.00735 | -0.07 | -16.874
-4 | -0.063 | 0.00725 | -0.07 | -8.745
-3.5 | -0.003 | 0.00715 | -0.071 | -0.354
-3 | 0.059 | 0.00706 | -0.072 | 8.297
-2.5 | 0.12 | 0.00532 | -0.072 | 22.538
-2 | 0.181 | 0.00536 | -0.073 | 33.836
-1.5 | 0.243 | 0.00537 | -0.074 | 45.302
-1 | 0.305 | 0.00544 | -0.074 | 55.94
-0.5 | 0.366 | 0.00547 | -0.075 | 66.894
0 | 0.427 | 0.00556 | -0.076 | 76.884
0.5 | 0.489 | 0.00561 | -0.076 | 87.123
1 | 0.55 | 0.0057 | -0.077 | 96.415
1.5 | 0.611 | 0.00576 | -0.078 | 106.143
2 | 0.672 | 0.00586 | -0.078 | 114.767
2.5 | 0.733 | 0.00597 | -0.079 | 122.817
3 | 0.794 | 0.00607 | -0.08 | 130.945
3.5 | 0.855 | 0.00616 | -0.08 | 138.894
4 | 0.916 | 0.00631 | -0.081 | 145.118
4.5 | 0.971 | 0.00643 | -0.082 | 151.038
5 | 1.029 | 0.00667 | -0.082 | 154.194
5.5 | 1.082 | 0.00675 | -0.083 | 160.123
6 | 1.135 | 0.00696 | -0.083 | 163.059
6.5 | 1.182 | 0.00863 | -0.083 | 136.896
7 | 1.229 | 0.01009 | -0.083 | 121.855
7.5 | 1.269 | 0.01409 | -0.083 | 90.054
8 | 1.315 | 0.01479 | -0.084 | 88.885
8.5 | 1.358 | 0.01559 | -0.084 | 87.15
9 | 1.4 | 0.01638 | -0.085 | 85.44
9.5 | 1.438 | 0.01718 | -0.085 | 83.72
10 | 1.474 | 0.01802 | -0.086 | 81.8
10.5 | 1.506 | 0.01846 | -0.086 | 81.577
11 | 1.534 | 0.01946 | -0.086 | 78.848
11.5 | 1.556 | 0.02057 | -0.087 | 75.612
12 | 1.573 | 0.02181 | -0.087 | 72.088
12.5 | 1.585 | 0.02296 | -0.088 | 69.06
13 | 1.593 | 0.0243 | -0.088 | 65.567
13.5 | 1.596 | 0.02577 | -0.088 | 61.928
14 | 1.595 | 0.02738 | -0.089 | 58.249
14.5 | 1.588 | 0.02914 | -0.089 | 54.502
15 | 1.574 | 0.03054 | -0.09 | 51.553
15.5 | 1.554 | 0.03254 | -0.09 | 47.75
16 | 1.529 | 0.03488 | -0.09 | 43.84
16.5 | 1.5 | 0.03741 | -0.09 | 40.092
17 | 1.468 | 0.03987 | -0.091 | 36.829
17.5 | 1.433 | 0.04228 | -0.091 | 33.906
18 | 1.394 | 0.04657 | -0.091 | 29.922
18.5 | 1.354 | 0.05004 | -0.091 | 27.048

## 66. Re 4M Mach 0.00 (2)
BIGFOIL.COM POLAR EXPORT
NACA64-516 a=0.6
NACA64-516 a=0.6 |  |  |  | Cl Max: | 1.6836 | at alpha= | 20 | deg
XFOIL ncrit=9 |  |  |  | L/D Max: | 166.998 | at alpha= | 4.5 | deg
Re: | 4000000 |  |  | Cd Min: | 0.07664 | at alpha= | 20 | deg
Mach: | 0 |  |  | Cl=0 at alpha= | -3.559 | deg
|  |  |  | @ Cl=0.1, Cd= | 0.0061038
|  |  |  | @ Cl=0.4, Cd= | 0.00469
|  |  |  | @ Cl=0.6, Cd= | 0.0048186
alpha (deg) | Cl | Cd | Cm | Cl/Cd
-20 | -1.3132 | 0.04998 | -0.081 | -26.2745
-19.5 | -1.3112 | 0.04309 | -0.0869 | -30.4293
-19 | -1.3303 | 0.03709 | -0.0876 | -35.8668
-18.5 | -1.3434 | 0.03148 | -0.0885 | -42.6747
-18 | -1.3481 | 0.02691 | -0.0885 | -50.0966
-17.5 | -1.3535 | 0.02286 | -0.0872 | -59.2082
-17 | -1.3439 | 0.02041 | -0.085 | -65.8452
-16.5 | -1.3293 | 0.01873 | -0.0818 | -70.9717
-16 | -1.3116 | 0.01765 | -0.0775 | -74.3116
-15.5 | -1.2785 | 0.01686 | -0.075 | -75.8304
-15 | -1.2407 | 0.01591 | -0.0732 | -77.9824
-14 | -1.1511 | 0.01451 | -0.0714 | -79.3315
-13.5 | -1.1026 | 0.01395 | -0.0709 | -79.0394
-13 | -1.0523 | 0.01343 | -0.0705 | -78.3544
-12.5 | -1.0013 | 0.01293 | -0.0703 | -77.4401
-12 | -0.9493 | 0.01247 | -0.0702 | -76.1267
-11.5 | -0.8996 | 0.01165 | -0.0698 | -77.2189
-11 | -0.8472 | 0.01108 | -0.0698 | -76.4621
-10.5 | -0.7932 | 0.01062 | -0.0699 | -74.6893
-10 | -0.7383 | 0.01021 | -0.0701 | -72.3115
-9.5 | -0.6831 | 0.00982 | -0.0704 | -69.5621
-9 | -0.6271 | 0.00948 | -0.0707 | -66.1498
-8.5 | -0.5706 | 0.00915 | -0.0712 | -62.3607
-8 | -0.5149 | 0.00868 | -0.0715 | -59.3203
-7.5 | -0.4581 | 0.00836 | -0.0719 | -54.7967
-7 | -0.4007 | 0.00805 | -0.0725 | -49.7764
-6.5 | -0.343 | 0.00779 | -0.0731 | -44.0308
-6 | -0.2852 | 0.00755 | -0.0737 | -37.7748
-5.5 | -0.2272 | 0.00726 | -0.0743 | -31.2948
-5 | -0.1688 | 0.00708 | -0.075 | -23.8418
-4.5 | -0.1103 | 0.00686 | -0.0757 | -16.0787
-4 | -0.0516 | 0.00668 | -0.0764 | -7.7246
-3.5 | 0.0069 | 0.00649 | -0.0772 | 1.0632
-3 | 0.0654 | 0.00627 | -0.0779 | 10.4306
-2.5 | 0.1237 | 0.00599 | -0.0787 | 20.6511
-2 | 0.1815 | 0.00561 | -0.0795 | 32.3529
-1.5 | 0.2389 | 0.00507 | -0.0803 | 47.1203
-1 | 0.2968 | 0.00473 | -0.0812 | 62.7484
-0.5 | 0.356 | 0.00469 | -0.082 | 75.9062
0 | 0.4152 | 0.00469 | -0.0829 | 88.5288
0.5 | 0.4744 | 0.0047 | -0.0837 | 100.9362
1 | 0.5336 | 0.00474 | -0.0846 | 112.5738
1.5 | 0.5928 | 0.00481 | -0.0854 | 123.2432
2 | 0.6516 | 0.00488 | -0.0862 | 133.5246
2.5 | 0.71 | 0.00501 | -0.087 | 141.7166
3 | 0.7686 | 0.00508 | -0.0878 | 151.2992
4 | 0.8841 | 0.00536 | -0.0892 | 164.944
4.5 | 0.9402 | 0.00563 | -0.0896 | 166.9982
5 | 0.9931 | 0.0061 | -0.0896 | 162.8033
5.5 | 1.0364 | 0.00719 | -0.0881 | 144.1446
6.5 | 1.1149 | 0.0093 | -0.0838 | 119.8817
7 | 1.1508 | 0.01016 | -0.081 | 113.2677
7.5 | 1.1792 | 0.01089 | -0.0767 | 108.2828
8 | 1.1907 | 0.01163 | -0.0694 | 102.3818
8.5 | 1.2156 | 0.01266 | -0.0654 | 96.019
9 | 1.2405 | 0.01392 | -0.0617 | 89.1164
9.5 | 1.269 | 0.01516 | -0.0588 | 83.7071
10 | 1.2989 | 0.01643 | -0.0562 | 79.0566
10.5 | 1.3274 | 0.01785 | -0.0537 | 74.3641
11 | 1.356 | 0.01933 | -0.0515 | 70.15
11.5 | 1.3817 | 0.02107 | -0.0491 | 65.5766
12 | 1.4096 | 0.02272 | -0.0471 | 62.0423
12.5 | 1.4343 | 0.02465 | -0.0449 | 58.1866
13 | 1.4567 | 0.02683 | -0.0428 | 54.2937
13.5 | 1.4823 | 0.0289 | -0.0412 | 51.2907
14 | 1.5058 | 0.03119 | -0.0396 | 48.2783
14.5 | 1.5261 | 0.03384 | -0.038 | 45.0975
15 | 1.5463 | 0.0366 | -0.0366 | 42.2486
15.5 | 1.567 | 0.03942 | -0.0355 | 39.7514
16 | 1.5862 | 0.04248 | -0.0345 | 37.3399
16.5 | 1.6029 | 0.04586 | -0.0336 | 34.952
17 | 1.6161 | 0.04971 | -0.0328 | 32.5106
17.5 | 1.63 | 0.05362 | -0.0324 | 30.3991
18 | 1.6459 | 0.0574 | -0.0322 | 28.6742
18.5 | 1.6589 | 0.06163 | -0.0322 | 26.9171
19 | 1.6704 | 0.0661 | -0.0324 | 25.2708
19.5 | 1.6789 | 0.07106 | -0.0328 | 23.6265
20 | 1.6836 | 0.07664 | -0.0336 | 21.9676

## 67. Re 4M Mach 0.10 (1)
BIGFOIL.COM POLAR EXPORT
NACA64-516 a=0.6
NACA64-516 a=0.6 |  |  |  | Cl Max: | 1.586 | at alpha= | 13 | deg
JavaFoil+Calcfoil stall+Eppler ext transition |  |  |  | L/D Max: | 162.984 | at alpha= | 6 | deg
Re: | 4000000 |  |  | Cd Min: | 0.00534 | at alpha= | -2.5 | deg
Mach: | 0.1 |  |  | Cl=0 at alpha= | -3.4758 | deg
|  |  |  | @ Cl=0.1, Cd= | 0.0059072
|  |  |  | @ Cl=0.4, Cd= | 0.0055262
|  |  |  | @ Cl=0.6, Cd= | 0.0057416
alpha (deg) | Cl | Cd | Cm | Cl/Cd
-16.5 | -0.744 | 0.1195 | -0.03 | -6.224
-16 | -0.752 | 0.11349 | -0.03 | -6.629
-15.5 | -0.758 | 0.10748 | -0.031 | -7.053
-15 | -0.761 | 0.10069 | -0.032 | -7.562
-14.5 | -0.762 | 0.09437 | -0.033 | -8.071
-14 | -0.761 | 0.08647 | -0.035 | -8.795
-13.5 | -0.753 | 0.08182 | -0.036 | -9.206
-13 | -0.754 | 0.06802 | -0.041 | -11.088
-12.5 | -0.762 | 0.05052 | -0.046 | -15.085
-12 | -0.788 | 0.02708 | -0.053 | -29.116
-11.5 | -0.816 | 0.01266 | -0.059 | -64.414
-11 | -0.79 | 0.01164 | -0.06 | -67.857
-10.5 | -0.76 | 0.01009 | -0.061 | -75.27
-10 | -0.728 | 0.00975 | -0.063 | -74.677
-9.5 | -0.681 | 0.00974 | -0.063 | -69.961
-9 | -0.632 | 0.00929 | -0.064 | -68.094
-8.5 | -0.581 | 0.00894 | -0.065 | -65.009
-8 | -0.529 | 0.00863 | -0.065 | -61.242
-7.5 | -0.474 | 0.00842 | -0.066 | -56.333
-7 | -0.419 | 0.00813 | -0.067 | -51.52
-6.5 | -0.362 | 0.00793 | -0.067 | -45.631
-6 | -0.304 | 0.00774 | -0.068 | -39.228
-5.5 | -0.245 | 0.00762 | -0.069 | -32.118
-5 | -0.185 | 0.00751 | -0.069 | -24.611
-4.5 | -0.125 | 0.00736 | -0.07 | -16.928
-4 | -0.064 | 0.00725 | -0.071 | -8.787
-3.5 | -0.003 | 0.00715 | -0.071 | -0.356
-3 | 0.059 | 0.00707 | -0.072 | 8.335
-2.5 | 0.12 | 0.00534 | -0.073 | 22.552
-2 | 0.182 | 0.00535 | -0.073 | 34.057
-1.5 | 0.244 | 0.0054 | -0.074 | 45.231
-1 | 0.306 | 0.00543 | -0.075 | 56.345
-0.5 | 0.368 | 0.0055 | -0.075 | 66.856
0 | 0.429 | 0.00555 | -0.076 | 77.379
0.5 | 0.491 | 0.0056 | -0.077 | 87.706
1 | 0.553 | 0.00568 | -0.077 | 97.308
1.5 | 0.614 | 0.00576 | -0.078 | 106.566
2 | 0.676 | 0.0059 | -0.079 | 114.438
2.5 | 0.737 | 0.00597 | -0.08 | 123.436
3 | 0.798 | 0.00608 | -0.08 | 131.394
3.5 | 0.86 | 0.00621 | -0.081 | 138.537
4 | 0.921 | 0.00631 | -0.082 | 145.885
4.5 | 0.976 | 0.00651 | -0.082 | 149.91
5 | 1.034 | 0.00676 | -0.083 | 152.953
5.5 | 1.086 | 0.00679 | -0.083 | 160.064
6 | 1.14 | 0.007 | -0.084 | 162.984
6.5 | 1.187 | 0.00873 | -0.084 | 135.929
7 | 1.234 | 0.01026 | -0.084 | 120.297
7.5 | 1.274 | 0.01425 | -0.084 | 89.412
8 | 1.32 | 0.01497 | -0.084 | 88.172
8.5 | 1.363 | 0.01576 | -0.085 | 86.5
9 | 1.404 | 0.01657 | -0.085 | 84.735
9.5 | 1.442 | 0.01738 | -0.086 | 82.941
10 | 1.477 | 0.01828 | -0.086 | 80.783
10.5 | 1.508 | 0.01872 | -0.086 | 80.559
11 | 1.535 | 0.01973 | -0.087 | 77.804
11.5 | 1.555 | 0.0209 | -0.087 | 74.411
12 | 1.57 | 0.02218 | -0.088 | 70.809
12.5 | 1.581 | 0.02337 | -0.088 | 67.641
13 | 1.586 | 0.02473 | -0.088 | 64.148
13.5 | 1.586 | 0.02639 | -0.089 | 60.113
14 | 1.582 | 0.02794 | -0.089 | 56.608
14.5 | 1.572 | 0.0298 | -0.09 | 52.743
15 | 1.553 | 0.03144 | -0.09 | 49.396
15.5 | 1.528 | 0.03331 | -0.09 | 45.889
16 | 1.499 | 0.03587 | -0.09 | 41.782
16.5 | 1.464 | 0.03854 | -0.091 | 38.003
17 | 1.427 | 0.04127 | -0.091 | 34.567
17.5 | 1.387 | 0.04386 | -0.091 | 31.614
18 | 1.343 | 0.04722 | -0.091 | 28.45

## 68. Re 4M Mach 0.10 (2)
BIGFOIL.COM POLAR EXPORT
NACA64-516 a=0.6
NACA64-516 a=0.6 |  |  |  | Cl Max: | 1.6734 | at alpha= | 20 | deg
XFOIL ncrit=9 |  |  |  | L/D Max: | 167.487 | at alpha= | 4.5 | deg
Re: | 4000000 |  |  | Cd Min: | 0.08052 | at alpha= | 20 | deg
Mach: | 0.1 |  |  | Cl=0 at alpha= | -3.5602 | deg
|  |  |  | @ Cl=0.1, Cd= | 0.006133
|  |  |  | @ Cl=0.4, Cd= | 0.004703
|  |  |  | @ Cl=0.6, Cd= | 0.0048335
alpha (deg) | Cl | Cd | Cm | Cl/Cd
-19.5 | -1.2616 | 0.0508 | -0.0855 | -24.8346
-19 | -1.2896 | 0.04295 | -0.0882 | -30.0256
-18.5 | -1.3106 | 0.03613 | -0.0902 | -36.2746
-18 | -1.3143 | 0.03125 | -0.0909 | -42.0576
-17 | -1.3177 | 0.02299 | -0.0897 | -57.3162
-16.5 | -1.3181 | 0.01996 | -0.0867 | -66.0371
-16 | -1.3057 | 0.01829 | -0.0827 | -71.3887
-15 | -1.2446 | 0.01655 | -0.0765 | -75.2024
-14 | -1.1591 | 0.01486 | -0.0737 | -78.0013
-13.5 | -1.1107 | 0.01425 | -0.073 | -77.9439
-13 | -1.0603 | 0.0137 | -0.0725 | -77.3942
-12.5 | -1.0091 | 0.01316 | -0.072 | -76.6793
-12 | -0.9567 | 0.01267 | -0.0718 | -75.5091
-11.5 | -0.9059 | 0.01192 | -0.0713 | -75.9983
-11 | -0.8536 | 0.01126 | -0.0711 | -75.8082
-10.5 | -0.7993 | 0.01077 | -0.071 | -74.2154
-10 | -0.744 | 0.01033 | -0.0712 | -72.0232
-9.5 | -0.6883 | 0.00992 | -0.0713 | -69.3851
-9 | -0.6319 | 0.00956 | -0.0716 | -66.0983
-8.5 | -0.5749 | 0.00922 | -0.072 | -62.3536
-8 | -0.5186 | 0.00877 | -0.0722 | -59.1334
-7.5 | -0.4614 | 0.00841 | -0.0726 | -54.8633
-7 | -0.4036 | 0.00809 | -0.0731 | -49.8888
-6.5 | -0.3454 | 0.00783 | -0.0737 | -44.1124
-6 | -0.2871 | 0.00759 | -0.0742 | -37.8261
-5.5 | -0.2287 | 0.00729 | -0.0748 | -31.3717
-5 | -0.1699 | 0.0071 | -0.0755 | -23.9296
-4.5 | -0.111 | 0.00688 | -0.0762 | -16.1337
-4 | -0.0519 | 0.00671 | -0.0769 | -7.7347
-3.5 | 0.0071 | 0.00651 | -0.0776 | 1.0906
-3 | 0.0658 | 0.00629 | -0.0784 | 10.461
-2.5 | 0.1246 | 0.00602 | -0.0792 | 20.6977
-2 | 0.1827 | 0.00563 | -0.08 | 32.4512
-1.5 | 0.2405 | 0.0051 | -0.0808 | 47.1569
-1 | 0.2987 | 0.00474 | -0.0816 | 63.0169
-0.5 | 0.3582 | 0.00471 | -0.0825 | 76.051
0 | 0.4179 | 0.0047 | -0.0833 | 88.9149
0.5 | 0.4774 | 0.00472 | -0.0842 | 101.1441
1 | 0.537 | 0.00476 | -0.0851 | 112.8151
1.5 | 0.5965 | 0.00483 | -0.0859 | 123.499
2 | 0.6558 | 0.00489 | -0.0867 | 134.1104
2.5 | 0.7146 | 0.00502 | -0.0875 | 142.3506
3 | 0.7735 | 0.0051 | -0.0883 | 151.6667
3.5 | 0.8318 | 0.00525 | -0.089 | 158.4381
4 | 0.8898 | 0.00538 | -0.0896 | 165.3903
4.5 | 0.9463 | 0.00565 | -0.0901 | 167.4867
5 | 0.9995 | 0.00612 | -0.09 | 163.317
6 | 1.0837 | 0.00829 | -0.0865 | 130.7238
6.5 | 1.1198 | 0.00938 | -0.0837 | 119.3817
7 | 1.1542 | 0.01028 | -0.0805 | 112.2763
7.5 | 1.1772 | 0.01102 | -0.0751 | 106.824
8 | 1.1899 | 0.01184 | -0.0682 | 100.4983
8.5 | 1.2155 | 0.01294 | -0.0644 | 93.9335
9 | 1.2404 | 0.01428 | -0.0607 | 86.8627
9.5 | 1.2689 | 0.01559 | -0.0577 | 81.3919
10 | 1.2986 | 0.01693 | -0.0552 | 76.7041
10.5 | 1.3276 | 0.01839 | -0.0527 | 72.1914
11 | 1.3558 | 0.01995 | -0.0504 | 67.9599
11.5 | 1.3822 | 0.0217 | -0.048 | 63.6959
12 | 1.4096 | 0.02346 | -0.0459 | 60.0853
12.5 | 1.4336 | 0.0255 | -0.0438 | 56.2196
13 | 1.4569 | 0.02772 | -0.0417 | 52.5577
13.5 | 1.4817 | 0.02994 | -0.04 | 49.489
14 | 1.5043 | 0.0324 | -0.0384 | 46.429
14.5 | 1.5234 | 0.03526 | -0.0367 | 43.2048
15 | 1.5449 | 0.03802 | -0.0355 | 40.6339
15.5 | 1.5655 | 0.04097 | -0.0343 | 38.2109
16 | 1.5845 | 0.04414 | -0.0333 | 35.8971
16.5 | 1.6004 | 0.04773 | -0.0325 | 33.5303
17 | 1.6129 | 0.05179 | -0.0317 | 31.1431
17.5 | 1.6285 | 0.05563 | -0.0313 | 29.2738
18 | 1.6438 | 0.05963 | -0.0312 | 27.5667
18.5 | 1.6558 | 0.06409 | -0.0312 | 25.8355
19 | 1.6658 | 0.06891 | -0.0315 | 24.1736
19.5 | 1.6727 | 0.07425 | -0.0321 | 22.5279
20 | 1.6734 | 0.08052 | -0.0332 | 20.7824

## 69. Re 4M Mach 0.25 (1)
BIGFOIL.COM POLAR EXPORT
NACA64-516 a=0.6
NACA64-516 a=0.6 |  |  |  | Cl Max: | 1.543 | at alpha= | 12 | deg
JavaFoil+Calcfoil stall+Eppler ext transition |  |  |  | L/D Max: | 164.811 | at alpha= | 4.5 | deg
Re: | 4000000 |  |  | Cd Min: | 0.00538 | at alpha= | -2.5 | deg
Mach: | 0.25 |  |  | Cl=0 at alpha= | -3.4762 | deg
|  |  |  | @ Cl=0.1, Cd= | 0.00604
|  |  |  | @ Cl=0.4, Cd= | 0.0055779
|  |  |  | @ Cl=0.6, Cd= | 0.0058259
alpha (deg) | Cl | Cd | Cm | Cl/Cd
-16 | -0.548 | 0.12611 | -0.028 | -4.346
-15.5 | -0.583 | 0.1186 | -0.029 | -4.917
-15 | -0.613 | 0.11457 | -0.03 | -5.352
-14.5 | -0.638 | 0.10375 | -0.03 | -6.148
-14 | -0.657 | 0.09783 | -0.031 | -6.717
-13.5 | -0.67 | 0.09218 | -0.032 | -7.272
-13 | -0.678 | 0.08447 | -0.034 | -8.029
-12.5 | -0.681 | 0.07738 | -0.036 | -8.796
-12 | -0.676 | 0.07245 | -0.037 | -9.324
-11.5 | -0.672 | 0.0621 | -0.041 | -10.824
-11 | -0.765 | 0.01372 | -0.061 | -55.764
-10.5 | -0.747 | 0.01194 | -0.062 | -62.539
-10 | -0.719 | 0.01088 | -0.063 | -66.111
-9.5 | -0.686 | 0.0102 | -0.065 | -67.233
-9 | -0.639 | 0.0098 | -0.066 | -65.197
-8.5 | -0.59 | 0.00932 | -0.066 | -63.254
-8 | -0.538 | 0.00897 | -0.067 | -59.92
-7.5 | -0.484 | 0.00863 | -0.068 | -56.025
-7 | -0.428 | 0.00835 | -0.068 | -51.217
-6.5 | -0.37 | 0.00815 | -0.069 | -45.373
-6 | -0.311 | 0.00794 | -0.07 | -39.135
-5.5 | -0.251 | 0.00775 | -0.07 | -32.371
-5 | -0.19 | 0.00762 | -0.071 | -24.887
-4.5 | -0.128 | 0.00746 | -0.072 | -17.145
-4 | -0.065 | 0.00737 | -0.073 | -8.876
-3.5 | -0.003 | 0.0072 | -0.073 | -0.363
-3 | 0.06 | 0.00714 | -0.074 | 8.477
-2.5 | 0.124 | 0.00538 | -0.075 | 23.008
-2 | 0.187 | 0.0054 | -0.075 | 34.679
-1.5 | 0.251 | 0.00546 | -0.076 | 45.98
-1 | 0.315 | 0.00552 | -0.077 | 56.953
-0.5 | 0.378 | 0.00555 | -0.078 | 68.054
0 | 0.441 | 0.00563 | -0.078 | 78.411
0.5 | 0.505 | 0.00568 | -0.079 | 88.831
1 | 0.568 | 0.00577 | -0.08 | 98.389
1.5 | 0.631 | 0.00588 | -0.08 | 107.333
2 | 0.694 | 0.00601 | -0.081 | 115.567
2.5 | 0.757 | 0.00611 | -0.082 | 123.964
3 | 0.82 | 0.00621 | -0.082 | 132.1
3.5 | 0.883 | 0.00639 | -0.083 | 138.2
4 | 0.946 | 0.00649 | -0.084 | 145.836
4.5 | 0.999 | 0.00606 | -0.084 | 164.811
5 | 1.055 | 0.00678 | -0.085 | 155.754
5.5 | 1.112 | 0.007 | -0.085 | 158.699
6 | 1.167 | 0.00723 | -0.086 | 161.257
6.5 | 1.213 | 0.00933 | -0.086 | 129.965
7 | 1.259 | 0.01135 | -0.086 | 110.972
7.5 | 1.3 | 0.01506 | -0.086 | 86.317
8 | 1.345 | 0.01595 | -0.086 | 84.307
8.5 | 1.387 | 0.01677 | -0.087 | 82.693
9 | 1.425 | 0.01766 | -0.087 | 80.698
9.5 | 1.459 | 0.01864 | -0.088 | 78.287
10 | 1.49 | 0.01969 | -0.088 | 75.665
10.5 | 1.515 | 0.0203 | -0.089 | 74.597
11 | 1.534 | 0.02157 | -0.089 | 71.09
11.5 | 1.542 | 0.02287 | -0.089 | 67.443
12 | 1.543 | 0.02434 | -0.09 | 63.418
12.5 | 1.537 | 0.02603 | -0.09 | 59.029
13 | 1.522 | 0.02776 | -0.09 | 54.822
13.5 | 1.499 | 0.02951 | -0.091 | 50.797
14 | 1.467 | 0.03188 | -0.091 | 46.015
14.5 | 1.428 | 0.0341 | -0.091 | 41.863
15 | 1.372 | 0.03695 | -0.092 | 37.13
15.5 | 1.306 | 0.0405 | -0.092 | 32.243
16 | 1.233 | 0.04365 | -0.092 | 28.256
16.5 | 1.148 | 0.05005 | -0.091 | 22.946
17 | 1.041 | 0.06565 | -0.088 | 15.852

## 70. Re 4M Mach 0.25 (2)
BIGFOIL.COM POLAR EXPORT
NACA64-516 a=0.6
NACA64-516 a=0.6 |  |  |  | Cl Max: | 1.6262 | at alpha= | 19.5 | deg
XFOIL ncrit=9 |  |  |  | L/D Max: | 170.522 | at alpha= | 4.5 | deg
Re: | 4000000 |  |  | Cd Min: | 0.16298 | at alpha= | -19.5 | deg
Mach: | 0.25 |  |  | Cl=0 at alpha= | -3.5628 | deg
|  |  |  | @ Cl=0.1, Cd= | 0.0062398
|  |  |  | @ Cl=0.4, Cd= | 0.00478
|  |  |  | @ Cl=0.6, Cd= | 0.0049017
alpha (deg) | Cl | Cd | Cm | Cl/Cd
-19.5 | -0.684 | 0.16298 | -0.0165 | -4.1968
-19 | -0.8239 | 0.12521 | -0.0417 | -6.5801
-18.5 | -1.0288 | 0.0824 | -0.0728 | -12.4854
-18 | -1.0913 | 0.0651 | -0.0854 | -16.7634
-17 | -1.1645 | 0.04356 | -0.0985 | -26.7332
-16.5 | -1.1831 | 0.03649 | -0.101 | -32.4226
-16 | -1.2048 | 0.02982 | -0.1023 | -40.4024
-15.5 | -1.2052 | 0.02534 | -0.1018 | -47.5612
-15 | -1.2121 | 0.02121 | -0.0995 | -57.1476
-14.5 | -1.2136 | 0.01851 | -0.0945 | -65.5646
-14 | -1.189 | 0.01739 | -0.0894 | -68.3726
-13.5 | -1.1461 | 0.01644 | -0.0867 | -69.7141
-13 | -1.0992 | 0.0155 | -0.0846 | -70.9161
-12.5 | -1.0467 | 0.01484 | -0.083 | -70.5323
-12 | -0.9936 | 0.01413 | -0.0816 | -70.3185
-11.5 | -0.9387 | 0.01349 | -0.0804 | -69.5849
-11 | -0.8843 | 0.01276 | -0.0794 | -69.3025
-10.5 | -0.8316 | 0.01177 | -0.0782 | -70.6542
-10 | -0.7745 | 0.01115 | -0.0776 | -69.4619
-9.5 | -0.7165 | 0.01062 | -0.0771 | -67.467
-9 | -0.6578 | 0.01011 | -0.0768 | -65.0643
-8.5 | -0.5984 | 0.00966 | -0.0767 | -61.9462
-8 | -0.5387 | 0.00927 | -0.0766 | -58.1122
-7.5 | -0.4797 | 0.00873 | -0.0766 | -54.9485
-7 | -0.4195 | 0.00834 | -0.0768 | -50.2998
-6.5 | -0.359 | 0.00803 | -0.0771 | -44.7073
-6 | -0.298 | 0.00775 | -0.0775 | -38.4516
-5.5 | -0.2372 | 0.00744 | -0.0779 | -31.8817
-5 | -0.1762 | 0.00721 | -0.0784 | -24.4383
-4.5 | -0.1148 | 0.007 | -0.079 | -16.4
-4 | -0.0536 | 0.0068 | -0.0796 | -7.8824
-3.5 | 0.0077 | 0.00661 | -0.0803 | 1.1649
-3 | 0.0688 | 0.00641 | -0.081 | 10.7332
-2 | 0.1898 | 0.00575 | -0.0826 | 33.0087
-1.5 | 0.2494 | 0.00525 | -0.0834 | 47.5048
-1 | 0.3094 | 0.00481 | -0.0842 | 64.3243
-0.5 | 0.3709 | 0.00478 | -0.0851 | 77.5941
0 | 0.4326 | 0.00478 | -0.086 | 90.5021
0.5 | 0.4942 | 0.0048 | -0.0869 | 102.9583
1 | 0.556 | 0.00483 | -0.0878 | 115.1139
1.5 | 0.6174 | 0.00493 | -0.0886 | 125.2333
2 | 0.679 | 0.00498 | -0.0894 | 136.3454
2.5 | 0.7401 | 0.00508 | -0.0902 | 145.689
3 | 0.8009 | 0.00521 | -0.0909 | 153.7236
3.5 | 0.8614 | 0.00535 | -0.0916 | 161.0093
4 | 0.9217 | 0.0055 | -0.0922 | 167.5818
4.5 | 0.9805 | 0.00575 | -0.0925 | 170.5217
5 | 1.0349 | 0.00626 | -0.0922 | 165.3195
5.5 | 1.0754 | 0.00755 | -0.0897 | 142.4371
6 | 1.1132 | 0.00871 | -0.0867 | 127.8071
6.5 | 1.1421 | 0.00993 | -0.0821 | 115.0151
7 | 1.1572 | 0.01092 | -0.0749 | 105.9707
7.5 | 1.1735 | 0.01208 | -0.0687 | 97.144
8 | 1.189 | 0.01331 | -0.0627 | 89.3313
8.5 | 1.2136 | 0.01488 | -0.0591 | 81.5591
9 | 1.2418 | 0.01642 | -0.0558 | 75.6273
9.5 | 1.2704 | 0.01805 | -0.0529 | 70.3823
10 | 1.2977 | 0.01985 | -0.05 | 65.3753
10.5 | 1.3274 | 0.0216 | -0.0475 | 61.4537
11 | 1.3528 | 0.02367 | -0.0448 | 57.1525
11.5 | 1.3806 | 0.02571 | -0.0425 | 53.6989
12 | 1.4059 | 0.02804 | -0.0403 | 50.1391
12.5 | 1.4292 | 0.03063 | -0.038 | 46.6601
13 | 1.4541 | 0.03322 | -0.0361 | 43.7718
13.5 | 1.4772 | 0.03607 | -0.0343 | 40.9537
14 | 1.4959 | 0.03938 | -0.0325 | 37.9863
14.5 | 1.5172 | 0.04263 | -0.0311 | 35.59
15 | 1.538 | 0.04604 | -0.0299 | 33.4057
15.5 | 1.5547 | 0.04997 | -0.0288 | 31.1127
16 | 1.5672 | 0.05444 | -0.0279 | 28.7877
16.5 | 1.5828 | 0.05878 | -0.0273 | 26.9275
17 | 1.5972 | 0.06339 | -0.027 | 25.1964
17.5 | 1.6079 | 0.06853 | -0.027 | 23.4627
18 | 1.6161 | 0.07417 | -0.0274 | 21.7891
18.5 | 1.6206 | 0.08039 | -0.0282 | 20.1592
19 | 1.6226 | 0.08719 | -0.0295 | 18.6099
19.5 | 1.6262 | 0.09395 | -0.0311 | 17.3092
20 | 1.6238 | 0.10173 | -0.0334 | 15.9619

## 71. Re 4M Mach 0.50 (1)
BIGFOIL.COM POLAR EXPORT
NACA64-516 a=0.6
NACA64-516 a=0.6 |  |  |  | Cl Max: | 1.426 | at alpha= | 8.5 | deg
JavaFoil+Calcfoil stall+Eppler ext transition |  |  |  | L/D Max: | 148.991 | at alpha= | 5.5 | deg
Re: | 4000000 |  |  | Cd Min: | 0.00565 | at alpha= | -2 | deg
Mach: | 0.5 |  |  | Cl=0 at alpha= | -3.4786 | deg
|  |  |  | @ Cl=0.1, Cd= | 0.0074317
|  |  |  | @ Cl=0.4, Cd= | 0.0058486
|  |  |  | @ Cl=0.6, Cd= | 0.0061709
alpha (deg) | Cl | Cd | Cm | Cl/Cd
-20 | -0.933 | 0.16361 | -0.034 | -5.702
-19.5 | -0.904 | 0.161 | -0.034 | -5.614
-19 | -0.876 | 0.15449 | -0.034 | -5.67
-18.5 | -0.848 | 0.14943 | -0.034 | -5.675
-18 | -0.822 | 0.1445 | -0.035 | -5.687
-17.5 | -0.793 | 0.13875 | -0.035 | -5.714
-17 | -0.763 | 0.13448 | -0.034 | -5.674
-16.5 | -0.735 | 0.12996 | -0.034 | -5.655
-16 | -0.707 | 0.1245 | -0.034 | -5.679
-15.5 | -0.679 | 0.1203 | -0.034 | -5.647
-15 | -0.651 | 0.11789 | -0.035 | -5.523
-14.5 | -0.622 | 0.11227 | -0.033 | -5.538
-14 | -0.594 | 0.10792 | -0.034 | -5.502
-13.5 | -0.566 | 0.10588 | -0.034 | -5.344
-13 | -0.538 | 0.10225 | -0.034 | -5.26
-12.5 | -0.51 | 0.09689 | -0.035 | -5.261
-12 | -0.481 | 0.0892 | -0.034 | -5.393
-11.5 | -0.453 | 0.07979 | -0.034 | -5.677
-11 | -0.425 | 0.07497 | -0.035 | -5.669
-10.5 | -0.397 | 0.06776 | -0.035 | -5.859
-10 | -0.369 | 0.06274 | -0.036 | -5.882
-9.5 | -0.34 | 0.06959 | -0.034 | -4.883
-9 | -0.312 | 0.06508 | -0.035 | -4.792
-8.5 | -0.392 | 0.0551 | -0.037 | -7.118
-8 | -0.498 | 0.01336 | -0.072 | -37.231
-7.5 | -0.487 | 0.01093 | -0.075 | -44.524
-7 | -0.45 | 0.00976 | -0.076 | -46.141
-6.5 | -0.397 | 0.00926 | -0.077 | -42.945
-6 | -0.338 | 0.00881 | -0.078 | -38.423
-5.5 | -0.275 | 0.00843 | -0.079 | -32.679
-5 | -0.209 | 0.00818 | -0.08 | -25.611
-4.5 | -0.142 | 0.00803 | -0.08 | -17.659
-4 | -0.073 | 0.00786 | -0.081 | -9.265
-3.5 | -0.003 | 0.0077 | -0.082 | -0.378
-3 | 0.067 | 0.00752 | -0.083 | 8.976
-2.5 | 0.138 | 0.00733 | -0.083 | 18.838
-2 | 0.209 | 0.00565 | -0.084 | 37.016
-1.5 | 0.281 | 0.00574 | -0.085 | 48.875
-1 | 0.352 | 0.00578 | -0.086 | 60.828
-0.5 | 0.422 | 0.00588 | -0.087 | 71.84
0 | 0.493 | 0.00598 | -0.087 | 82.506
0.5 | 0.564 | 0.00611 | -0.088 | 92.267
1 | 0.635 | 0.00623 | -0.089 | 101.973
1.5 | 0.706 | 0.00641 | -0.09 | 110.09
2 | 0.771 | 0.00653 | -0.09 | 118.083
2.5 | 0.839 | 0.00668 | -0.091 | 125.728
3 | 0.908 | 0.00686 | -0.091 | 132.25
3.5 | 0.976 | 0.00704 | -0.092 | 138.692
4 | 1.044 | 0.00721 | -0.092 | 144.679
4.5 | 1.1 | 0.0075 | -0.093 | 146.606
5 | 1.162 | 0.00785 | -0.094 | 148.065
5.5 | 1.221 | 0.0082 | -0.094 | 148.991
6 | 1.27 | 0.01081 | -0.094 | 117.437
6.5 | 1.311 | 0.01725 | -0.094 | 76.01
7 | 1.358 | 0.01844 | -0.094 | 73.639
7.5 | 1.395 | 0.01975 | -0.095 | 70.652
8 | 1.42 | 0.02112 | -0.095 | 67.239
8.5 | 1.426 | 0.02279 | -0.096 | 62.582
9 | 1.401 | 0.02468 | -0.096 | 56.785
9.5 | 1.304 | 0.02737 | -0.096 | 47.643
10 | 0.879 | 0.03132 | -0.096 | 28.076
10.5 | 0.911 | 0.03133 | -0.097 | 29.083
11 | 0.806 | 0.0774 | -0.057 | 10.415
11.5 | 0.828 | 0.08762 | -0.049 | 9.45
12 | 0.855 | 0.08523 | -0.051 | 10.038
12.5 | 0.881 | 0.09345 | -0.05 | 9.433
13 | 0.915 | 0.1002 | -0.06 | 9.129
13.5 | 0.936 | 0.10406 | -0.053 | 8.99

## 72. Re 4M Mach 0.50 (2)
BIGFOIL.COM POLAR EXPORT
NACA64-516 a=0.6
NACA64-516 a=0.6 |  |  |  | Cl Max: | 1.4112 | at alpha= | 13.5 | deg
XFOIL ncrit=9 |  |  |  | L/D Max: | 175.305 | at alpha= | 4 | deg
Re: | 4000000 |  |  | Cd Min: | 0.19483 | at alpha= | 18.5 | deg
Mach: | 0.5 |  |  | Cl=0 at alpha= | -3.5717 | deg
|  |  |  | @ Cl=0.1, Cd= | 0.0068145
|  |  |  | @ Cl=0.4, Cd= | 0.0051118
|  |  |  | @ Cl=0.6, Cd= | 0.0051937
alpha (deg) | Cl | Cd | Cm | Cl/Cd
-13.5 | -0.3505 | 0.12345 | -0.0557 | -2.8392
-13 | -0.344 | 0.11396 | -0.0615 | -3.0186
-12.5 | -0.3573 | 0.10143 | -0.0692 | -3.5226
-12 | -0.3757 | 0.08911 | -0.0773 | -4.2161
-11.5 | -0.3986 | 0.07695 | -0.0856 | -5.18
-11 | -0.4412 | 0.06237 | -0.0956 | -7.0739
-10.5 | -0.4713 | 0.04896 | -0.1055 | -9.6262
-10 | -0.5126 | 0.03806 | -0.1132 | -13.4682
-9.5 | -0.5418 | 0.03013 | -0.1169 | -17.9821
-9 | -0.5758 | 0.02365 | -0.1163 | -24.3467
-8.5 | -0.6036 | 0.01901 | -0.1089 | -31.7517
-8 | -0.5878 | 0.01477 | -0.1036 | -39.7969
-7.5 | -0.5407 | 0.01232 | -0.0998 | -43.888
-7 | -0.4815 | 0.01071 | -0.097 | -44.958
-6.5 | -0.4155 | 0.00963 | -0.095 | -43.1464
-6 | -0.3462 | 0.00889 | -0.0936 | -38.9426
-5.5 | -0.2753 | 0.00832 | -0.0928 | -33.0889
-5 | -0.2037 | 0.00792 | -0.0924 | -25.7197
-4.5 | -0.1326 | 0.00754 | -0.0922 | -17.5862
-4 | -0.0609 | 0.00727 | -0.0923 | -8.3769
-3.5 | 0.0102 | 0.00705 | -0.0926 | 1.4468
-3 | 0.0813 | 0.00687 | -0.093 | 11.8341
-2.5 | 0.152 | 0.00666 | -0.0936 | 22.8228
-2 | 0.2213 | 0.00634 | -0.0942 | 34.9054
-1.5 | 0.2901 | 0.00582 | -0.095 | 49.8454
-1 | 0.3573 | 0.00516 | -0.0959 | 69.2442
-0.5 | 0.4282 | 0.00508 | -0.0968 | 84.2913
0 | 0.4989 | 0.00514 | -0.0977 | 97.0623
0.5 | 0.5702 | 0.00516 | -0.0987 | 110.5039
1 | 0.641 | 0.00524 | -0.0995 | 122.3282
1.5 | 0.7121 | 0.00533 | -0.1004 | 133.6023
2 | 0.7834 | 0.00541 | -0.1012 | 144.8059
3 | 0.925 | 0.00566 | -0.1024 | 163.4276
3.5 | 0.995 | 0.00585 | -0.1026 | 170.0855
4 | 1.0641 | 0.00607 | -0.1025 | 175.3048
5 | 1.1901 | 0.00696 | -0.1 | 170.9914
6 | 1.1811 | 0.01096 | -0.0771 | 107.7646
6.5 | 1.1735 | 0.01395 | -0.0677 | 84.1219
7 | 1.1739 | 0.01709 | -0.0602 | 68.6893
8 | 1.1882 | 0.02347 | -0.0485 | 50.6263
9.5 | 1.2637 | 0.03229 | -0.0386 | 39.136
10 | 1.2922 | 0.03546 | -0.0357 | 36.4411
10.5 | 1.3177 | 0.03903 | -0.0329 | 33.7612
11 | 1.3436 | 0.04275 | -0.0303 | 31.4292
11.5 | 1.3668 | 0.04687 | -0.0278 | 29.1615
12 | 1.385 | 0.0516 | -0.0256 | 26.8411
12.5 | 1.4007 | 0.05679 | -0.0237 | 24.6646
13 | 1.4081 | 0.06305 | -0.0223 | 22.3331
13.5 | 1.4112 | 0.07002 | -0.0216 | 20.1542
14 | 1.4064 | 0.07822 | -0.0218 | 17.9801
14.5 | 1.3907 | 0.08799 | -0.0234 | 15.8052
15 | 1.3681 | 0.09918 | -0.0266 | 13.7941
15.5 | 1.3434 | 0.11137 | -0.0314 | 12.0625
16 | 1.3181 | 0.12437 | -0.0378 | 10.5982
16.5 | 1.2935 | 0.13797 | -0.0456 | 9.3752
17 | 1.2712 | 0.15177 | -0.0544 | 8.3758
17.5 | 1.2521 | 0.16566 | -0.0637 | 7.5583
18 | 1.2319 | 0.1801 | -0.0738 | 6.8401
18.5 | 1.213 | 0.19483 | -0.0842 | 6.2259

## 73. Re 5M Mach 0.00 (1)
BIGFOIL.COM POLAR EXPORT
NACA64-516 a=0.6
NACA64-516 a=0.6 |  |  |  | Cl Max: | 1.599 | at alpha= | 13.5 | deg
JavaFoil+Calcfoil stall+Eppler ext transition |  |  |  | L/D Max: | 171.235 | at alpha= | 5.5 | deg
Re: | 5000000 |  |  | Cd Min: | 0.00521 | at alpha= | -2.5 | deg
Mach: | 0 |  |  | Cl=0 at alpha= | -3.4758 | deg
|  |  |  | @ Cl=0.1, Cd= | 0.0057444
|  |  |  | @ Cl=0.4, Cd= | 0.0053479
|  |  |  | @ Cl=0.6, Cd= | 0.0055856
alpha (deg) | Cl | Cd | Cm | Cl/Cd
-17.5 | -0.754 | 0.12878 | -0.029 | -5.853
-17 | -0.764 | 0.12216 | -0.03 | -6.25
-16.5 | -0.771 | 0.11545 | -0.031 | -6.681
-16 | -0.777 | 0.10906 | -0.032 | -7.126
-15.5 | -0.781 | 0.1019 | -0.033 | -7.665
-15 | -0.781 | 0.09654 | -0.033 | -8.086
-14.5 | -0.779 | 0.09008 | -0.035 | -8.646
-14 | -0.776 | 0.08198 | -0.037 | -9.464
-13.5 | -0.768 | 0.07589 | -0.038 | -10.123
-13 | -0.816 | 0.03697 | -0.05 | -22.065
-12.5 | -0.862 | 0.0144 | -0.057 | -59.87
-12 | -0.845 | 0.0129 | -0.058 | -65.452
-11.5 | -0.823 | 0.01156 | -0.059 | -71.243
-11 | -0.796 | 0.01002 | -0.06 | -79.501
-10.5 | -0.768 | 0.00976 | -0.062 | -78.712
-10 | -0.727 | 0.00928 | -0.062 | -78.342
-9.5 | -0.68 | 0.00927 | -0.063 | -73.3
-9 | -0.631 | 0.00893 | -0.064 | -70.664
-8.5 | -0.58 | 0.0086 | -0.064 | -67.407
-8 | -0.527 | 0.00832 | -0.065 | -63.317
-7.5 | -0.473 | 0.00808 | -0.066 | -58.506
-7 | -0.417 | 0.00785 | -0.066 | -53.088
-6.5 | -0.36 | 0.00771 | -0.067 | -46.684
-6 | -0.302 | 0.00754 | -0.068 | -40.094
-5.5 | -0.244 | 0.00743 | -0.068 | -32.793
-5 | -0.184 | 0.00726 | -0.069 | -25.333
-4.5 | -0.124 | 0.00717 | -0.07 | -17.299
-4 | -0.063 | 0.00708 | -0.07 | -8.957
-3.5 | -0.003 | 0.00693 | -0.071 | -0.365
-3 | 0.059 | 0.00684 | -0.072 | 8.566
-2.5 | 0.12 | 0.00521 | -0.072 | 23.006
-2 | 0.181 | 0.00524 | -0.073 | 34.591
-1.5 | 0.243 | 0.00524 | -0.074 | 46.362
-1 | 0.305 | 0.00527 | -0.074 | 57.752
-0.5 | 0.366 | 0.00532 | -0.075 | 68.726
0 | 0.427 | 0.00537 | -0.076 | 79.582
0.5 | 0.489 | 0.00542 | -0.076 | 90.149
1 | 0.55 | 0.00552 | -0.077 | 99.628
1.5 | 0.611 | 0.0056 | -0.078 | 109.041
2 | 0.672 | 0.00567 | -0.078 | 118.635
2.5 | 0.733 | 0.00579 | -0.079 | 126.734
3 | 0.794 | 0.00587 | -0.08 | 135.268
3.5 | 0.855 | 0.00596 | -0.08 | 143.484
4 | 0.916 | 0.00612 | -0.081 | 149.789
4.5 | 0.971 | 0.00634 | -0.082 | 153.274
5 | 1.029 | 0.0065 | -0.082 | 158.438
5.5 | 1.083 | 0.00633 | -0.083 | 171.235
6 | 1.13 | 0.00813 | -0.083 | 138.948
6.5 | 1.18 | 0.00915 | -0.083 | 129.061
7 | 1.226 | 0.01148 | -0.083 | 106.763
7.5 | 1.271 | 0.01354 | -0.083 | 93.864
8 | 1.317 | 0.01421 | -0.084 | 92.676
8.5 | 1.36 | 0.01496 | -0.084 | 90.957
9 | 1.402 | 0.01571 | -0.085 | 89.238
9.5 | 1.44 | 0.01649 | -0.085 | 87.359
10 | 1.476 | 0.01728 | -0.086 | 85.401
10.5 | 1.508 | 0.01817 | -0.086 | 83.015
11 | 1.537 | 0.01867 | -0.087 | 82.279
11.5 | 1.558 | 0.01972 | -0.087 | 79.024
12 | 1.575 | 0.02089 | -0.087 | 75.408
12.5 | 1.588 | 0.02198 | -0.088 | 72.244
13 | 1.596 | 0.02325 | -0.088 | 68.636
13.5 | 1.599 | 0.02467 | -0.089 | 64.816
14 | 1.597 | 0.02619 | -0.089 | 60.984
14.5 | 1.591 | 0.02787 | -0.089 | 57.092
15 | 1.577 | 0.02919 | -0.09 | 54.018
15.5 | 1.557 | 0.03114 | -0.09 | 49.992
16 | 1.532 | 0.03334 | -0.09 | 45.95
16.5 | 1.503 | 0.03578 | -0.091 | 41.997
17 | 1.471 | 0.03806 | -0.091 | 38.654
17.5 | 1.436 | 0.0404 | -0.091 | 35.554
18 | 1.397 | 0.04434 | -0.091 | 31.502
18.5 | 1.357 | 0.04749 | -0.091 | 28.57

## 74. Re 5M Mach 0.00 (2)
BIGFOIL.COM POLAR EXPORT
NACA64-516 a=0.6
NACA64-516 a=0.6 |  |  |  | Cl Max: | 1.7108 | at alpha= | 20 | deg
XFOIL ncrit=9 |  |  |  | L/D Max: | 170.744 | at alpha= | 4.5 | deg
Re: | 5000000 |  |  | Cd Min: | 0.073 | at alpha= | 20 | deg
Mach: | 0 |  |  | Cl=0 at alpha= | -3.5554 | deg
|  |  |  | @ Cl=0.1, Cd= | 0.0059349
|  |  |  | @ Cl=0.4, Cd= | 0.0045153
|  |  |  | @ Cl=0.6, Cd= | 0.0046099
alpha (deg) | Cl | Cd | Cm | Cl/Cd
-20 | -1.3369 | 0.04636 | -0.0841 | -28.8374
-19.5 | -1.3431 | 0.04058 | -0.0867 | -33.0976
-19 | -1.3472 | 0.03553 | -0.088 | -37.9173
-18.5 | -1.3562 | 0.0303 | -0.0887 | -44.7591
-18 | -1.3539 | 0.02637 | -0.0885 | -51.3424
-17.5 | -1.3496 | 0.02303 | -0.0875 | -58.6018
-16.5 | -1.3552 | 0.01771 | -0.0789 | -76.5217
-16 | -1.3362 | 0.01653 | -0.0745 | -80.8348
-15.5 | -1.2977 | 0.01568 | -0.0729 | -82.7615
-15 | -1.2541 | 0.015 | -0.0718 | -83.6067
-14.5 | -1.2089 | 0.0143 | -0.0709 | -84.5385
-14 | -1.1627 | 0.01357 | -0.0701 | -85.6817
-13.5 | -1.1136 | 0.01297 | -0.0696 | -85.8597
-13 | -1.0627 | 0.01246 | -0.0694 | -85.2889
-12.5 | -1.0109 | 0.01197 | -0.0692 | -84.4528
-12 | -0.9582 | 0.0115 | -0.0692 | -83.3217
-11.5 | -0.9045 | 0.0111 | -0.0692 | -81.4865
-11 | -0.8508 | 0.01063 | -0.0693 | -80.0376
-10.5 | -0.7975 | 0.01005 | -0.0693 | -79.3532
-10 | -0.7427 | 0.00962 | -0.0696 | -77.2037
-9.5 | -0.687 | 0.00924 | -0.0699 | -74.3506
-9 | -0.6307 | 0.0089 | -0.0703 | -70.8652
-8.5 | -0.574 | 0.00859 | -0.0707 | -66.8219
-8 | -0.5169 | 0.00832 | -0.0712 | -62.1274
-7.5 | -0.4599 | 0.00796 | -0.0717 | -57.7764
-7 | -0.4025 | 0.00766 | -0.0722 | -52.5457
-6.5 | -0.3447 | 0.00742 | -0.0728 | -46.4555
-6 | -0.2864 | 0.0072 | -0.0735 | -39.7778
-5.5 | -0.2282 | 0.00697 | -0.0742 | -32.7403
-5 | -0.1697 | 0.00676 | -0.0749 | -25.1036
-4.5 | -0.111 | 0.00659 | -0.0756 | -16.8437
-4 | -0.0522 | 0.00642 | -0.0764 | -8.1308
-3.5 | 0.0065 | 0.00627 | -0.0771 | 1.0367
-2.5 | 0.1237 | 0.00585 | -0.0787 | 21.1453
-2 | 0.182 | 0.00554 | -0.0795 | 32.852
-1.5 | 0.24 | 0.00514 | -0.0803 | 46.6926
-1 | 0.2974 | 0.00463 | -0.0812 | 64.2333
-0.5 | 0.3565 | 0.00453 | -0.0821 | 78.6976
0 | 0.4157 | 0.00451 | -0.0829 | 92.1729
0.5 | 0.4751 | 0.00452 | -0.0838 | 105.1106
1 | 0.5344 | 0.00455 | -0.0847 | 117.4505
1.5 | 0.5935 | 0.0046 | -0.0856 | 129.0217
2.5 | 0.7112 | 0.00478 | -0.0872 | 148.7866
3 | 0.7697 | 0.0049 | -0.088 | 157.0816
3.5 | 0.8274 | 0.00505 | -0.0887 | 163.8416
4 | 0.8852 | 0.0052 | -0.0894 | 170.2308
4.5 | 0.9408 | 0.00551 | -0.0898 | 170.7441
5 | 0.9876 | 0.00647 | -0.0889 | 152.643
5.5 | 1.0316 | 0.00748 | -0.0875 | 137.9144
6 | 1.0745 | 0.00839 | -0.0859 | 128.0691
6.5 | 1.1146 | 0.0093 | -0.0838 | 119.8495
7 | 1.1533 | 0.01008 | -0.0814 | 114.4147
7.5 | 1.1875 | 0.0108 | -0.0782 | 109.9537
8 | 1.2033 | 0.0115 | -0.0716 | 104.6348
8.5 | 1.2195 | 0.01226 | -0.0655 | 99.4698
9 | 1.2535 | 0.01323 | -0.0633 | 94.7468
9.5 | 1.2838 | 0.01432 | -0.0605 | 89.6508
10 | 1.3128 | 0.01557 | -0.0577 | 84.316
10.5 | 1.3433 | 0.01683 | -0.0553 | 79.8158
11 | 1.3707 | 0.01832 | -0.0528 | 74.8199
11.5 | 1.4002 | 0.01977 | -0.0507 | 70.8245
12 | 1.4268 | 0.02146 | -0.0484 | 66.4865
12.5 | 1.4515 | 0.02332 | -0.0462 | 62.2427
13 | 1.4776 | 0.02517 | -0.0443 | 58.7048
13.5 | 1.5017 | 0.02727 | -0.0424 | 55.0678
14 | 1.5231 | 0.02965 | -0.0406 | 51.3693
14.5 | 1.5458 | 0.03205 | -0.039 | 48.2309
15 | 1.5691 | 0.03449 | -0.0377 | 45.4943
15.5 | 1.589 | 0.03727 | -0.0363 | 42.6348
16 | 1.6076 | 0.04028 | -0.0352 | 39.9106
16.5 | 1.6235 | 0.04365 | -0.0341 | 37.1936
17 | 1.642 | 0.04687 | -0.0333 | 35.0331
17.5 | 1.6587 | 0.05039 | -0.0328 | 32.9172
18 | 1.6728 | 0.05424 | -0.0324 | 30.8407
18.5 | 1.6856 | 0.05837 | -0.0322 | 28.8778
19 | 1.6952 | 0.06297 | -0.0322 | 26.9208
19.5 | 1.7017 | 0.06804 | -0.0325 | 25.0103
20 | 1.7108 | 0.073 | -0.0331 | 23.4356

## 75. Re 5M Mach 0.10 (1)
BIGFOIL.COM POLAR EXPORT
NACA64-516 a=0.6
NACA64-516 a=0.6 |  |  |  | Cl Max: | 1.589 | at alpha= | 13 | deg
JavaFoil+Calcfoil stall+Eppler ext transition |  |  |  | L/D Max: | 179.68 | at alpha= | 5.5 | deg
Re: | 5000000 |  |  | Cd Min: | 0.00521 | at alpha= | -2.5 | deg
Mach: | 0.1 |  |  | Cl=0 at alpha= | -3.4758 | deg
|  |  |  | @ Cl=0.1, Cd= | 0.0057444
|  |  |  | @ Cl=0.4, Cd= | 0.005362
|  |  |  | @ Cl=0.6, Cd= | 0.0055885
alpha (deg) | Cl | Cd | Cm | Cl/Cd
-16.5 | -0.744 | 0.11809 | -0.03 | -6.304
-16 | -0.753 | 0.11146 | -0.031 | -6.758
-15.5 | -0.76 | 0.10441 | -0.032 | -7.279
-15 | -0.764 | 0.09757 | -0.033 | -7.827
-14.5 | -0.763 | 0.09244 | -0.034 | -8.258
-14 | -0.763 | 0.08391 | -0.036 | -9.093
-13.5 | -0.756 | 0.07935 | -0.037 | -9.521
-13 | -0.8 | 0.04132 | -0.049 | -19.362
-12.5 | -0.796 | 0.03366 | -0.051 | -23.648
-12 | -0.796 | 0.02386 | -0.054 | -33.378
-11.5 | -0.82 | 0.01183 | -0.059 | -69.258
-11 | -0.793 | 0.01097 | -0.06 | -72.28
-10.5 | -0.763 | 0.01037 | -0.062 | -73.594
-10 | -0.728 | 0.0094 | -0.063 | -77.406
-9.5 | -0.681 | 0.00939 | -0.063 | -72.511
-9 | -0.632 | 0.00896 | -0.064 | -70.574
-8.5 | -0.581 | 0.00871 | -0.065 | -66.758
-8 | -0.529 | 0.00842 | -0.065 | -62.831
-7.5 | -0.474 | 0.00815 | -0.066 | -58.208
-7 | -0.419 | 0.00794 | -0.067 | -52.702
-6.5 | -0.362 | 0.00772 | -0.067 | -46.839
-6 | -0.304 | 0.00755 | -0.068 | -40.236
-5.5 | -0.245 | 0.00743 | -0.069 | -32.92
-5 | -0.185 | 0.00732 | -0.069 | -25.262
-4.5 | -0.125 | 0.00717 | -0.07 | -17.362
-4 | -0.064 | 0.00708 | -0.071 | -9
-3.5 | -0.003 | 0.00693 | -0.071 | -0.367
-3 | 0.059 | 0.00684 | -0.072 | 8.606
-2.5 | 0.12 | 0.00521 | -0.073 | 23.117
-2 | 0.182 | 0.00524 | -0.073 | 34.763
-1.5 | 0.244 | 0.00524 | -0.074 | 46.608
-1 | 0.306 | 0.00527 | -0.075 | 58.063
-0.5 | 0.368 | 0.00532 | -0.075 | 69.188
0 | 0.429 | 0.0054 | -0.076 | 79.595
0.5 | 0.491 | 0.00545 | -0.077 | 90.127
1 | 0.553 | 0.00555 | -0.077 | 99.614
1.5 | 0.614 | 0.0056 | -0.078 | 109.698
2 | 0.676 | 0.00568 | -0.079 | 118.871
2.5 | 0.737 | 0.00578 | -0.08 | 127.508
3 | 0.798 | 0.00588 | -0.08 | 135.742
3.5 | 0.86 | 0.00601 | -0.081 | 143.15
4 | 0.921 | 0.00611 | -0.082 | 150.636
4.5 | 0.976 | 0.00634 | -0.082 | 153.935
5 | 1.034 | 0.00658 | -0.083 | 157.19
5.5 | 1.088 | 0.00605 | -0.083 | 179.68
6 | 1.135 | 0.00822 | -0.083 | 138.058
6.5 | 1.185 | 0.00927 | -0.083 | 127.808
7 | 1.231 | 0.01161 | -0.084 | 106.009
7.5 | 1.276 | 0.01369 | -0.084 | 93.194
8 | 1.322 | 0.01438 | -0.084 | 91.936
8.5 | 1.365 | 0.01512 | -0.085 | 90.282
9 | 1.406 | 0.0159 | -0.085 | 88.41
9.5 | 1.444 | 0.01669 | -0.086 | 86.539
10 | 1.479 | 0.01755 | -0.086 | 84.263
10.5 | 1.511 | 0.01842 | -0.087 | 82.023
11 | 1.538 | 0.01894 | -0.087 | 81.187
11.5 | 1.558 | 0.02003 | -0.087 | 77.773
12 | 1.573 | 0.02122 | -0.088 | 74.115
12.5 | 1.583 | 0.02238 | -0.088 | 70.748
13 | 1.589 | 0.02366 | -0.089 | 67.143
13.5 | 1.589 | 0.02526 | -0.089 | 62.905
14 | 1.584 | 0.02669 | -0.089 | 59.347
14.5 | 1.574 | 0.02849 | -0.09 | 55.262
15 | 1.556 | 0.03005 | -0.09 | 51.77
15.5 | 1.531 | 0.03186 | -0.09 | 48.059
16 | 1.501 | 0.03428 | -0.091 | 43.797
16.5 | 1.467 | 0.03675 | -0.091 | 39.918
17 | 1.43 | 0.03943 | -0.091 | 36.257
17.5 | 1.39 | 0.04183 | -0.091 | 33.222
18 | 1.346 | 0.04499 | -0.091 | 29.928

## 76. Re 5M Mach 0.10 (2)
BIGFOIL.COM POLAR EXPORT
NACA64-516 a=0.6
NACA64-516 a=0.6 |  |  |  | Cl Max: | 1.7054 | at alpha= | 20 | deg
XFOIL ncrit=9 |  |  |  | L/D Max: | 171.558 | at alpha= | 4.5 | deg
Re: | 5000000 |  |  | Cd Min: | 0.07625 | at alpha= | 20 | deg
Mach: | 0.1 |  |  | Cl=0 at alpha= | -3.5558 | deg
|  |  |  | @ Cl=0.1, Cd= | 0.0059619
|  |  |  | @ Cl=0.4, Cd= | 0.0045331
|  |  |  | @ Cl=0.6, Cd= | 0.0046142
alpha (deg) | Cl | Cd | Cm | Cl/Cd
-20 | -1.2935 | 0.05385 | -0.0828 | -24.0204
-19.5 | -1.3057 | 0.04648 | -0.087 | -28.0917
-19 | -1.3199 | 0.04 | -0.0893 | -32.9975
-18.5 | -1.3259 | 0.03469 | -0.0906 | -38.2214
-18 | -1.326 | 0.03017 | -0.0912 | -43.9509
-17.5 | -1.3247 | 0.02608 | -0.091 | -50.7937
-17 | -1.3207 | 0.0227 | -0.0897 | -58.1806
-16.5 | -1.3165 | 0.01999 | -0.0869 | -65.8579
-15.5 | -1.3039 | 0.01623 | -0.0762 | -80.3389
-15 | -1.2631 | 0.01538 | -0.0746 | -82.1261
-14.5 | -1.2175 | 0.01468 | -0.0735 | -82.936
-13.5 | -1.1225 | 0.01325 | -0.0717 | -84.717
-13 | -1.0715 | 0.0127 | -0.0712 | -84.3701
-12.5 | -1.0193 | 0.01218 | -0.0709 | -83.6864
-12 | -0.9661 | 0.01168 | -0.0707 | -82.714
-11.5 | -0.912 | 0.01126 | -0.0706 | -80.9947
-11 | -0.8572 | 0.01082 | -0.0706 | -79.2237
-10.5 | -0.8037 | 0.0102 | -0.0705 | -78.7941
-10 | -0.7486 | 0.00973 | -0.0706 | -76.9373
-9.5 | -0.6924 | 0.00933 | -0.0708 | -74.2122
-9 | -0.6356 | 0.00897 | -0.0711 | -70.8584
-8.5 | -0.5785 | 0.00865 | -0.0715 | -66.8786
-8 | -0.5208 | 0.00837 | -0.072 | -62.2222
-7.5 | -0.4632 | 0.00802 | -0.0724 | -57.7556
-7 | -0.4055 | 0.0077 | -0.0729 | -52.6623
-6.5 | -0.3471 | 0.00745 | -0.0734 | -46.5906
-6 | -0.2884 | 0.00722 | -0.0741 | -39.9446
-5.5 | -0.2298 | 0.007 | -0.0747 | -32.8286
-5 | -0.1708 | 0.00677 | -0.0754 | -25.229
-4.5 | -0.1117 | 0.00662 | -0.0761 | -16.8731
-4 | -0.0525 | 0.00643 | -0.0768 | -8.1649
-3.5 | 0.0066 | 0.00629 | -0.0776 | 1.0493
-3 | 0.0657 | 0.00609 | -0.0784 | 10.7882
-2.5 | 0.1246 | 0.00587 | -0.0791 | 21.2266
-2 | 0.1832 | 0.00557 | -0.08 | 32.8905
-1.5 | 0.2416 | 0.00515 | -0.0808 | 46.9126
-1 | 0.2993 | 0.00465 | -0.0817 | 64.3656
-0.5 | 0.3588 | 0.00454 | -0.0826 | 79.0308
0 | 0.4184 | 0.00453 | -0.0834 | 92.362
0.5 | 0.4782 | 0.00453 | -0.0843 | 105.5629
1 | 0.5378 | 0.00457 | -0.0852 | 117.6805
1.5 | 0.5974 | 0.00461 | -0.0861 | 129.5879
2.5 | 0.7158 | 0.0048 | -0.0877 | 149.125
3 | 0.7747 | 0.00491 | -0.0885 | 157.78
3.5 | 0.8328 | 0.00507 | -0.0892 | 164.2604
4 | 0.891 | 0.00521 | -0.0899 | 171.0173
4.5 | 0.947 | 0.00552 | -0.0902 | 171.558
5 | 0.9937 | 0.00651 | -0.0892 | 152.6421
5.5 | 1.0375 | 0.00753 | -0.0877 | 137.7822
6 | 1.0801 | 0.00846 | -0.086 | 127.6714
6.5 | 1.1196 | 0.00938 | -0.0837 | 119.3603
7 | 1.1574 | 0.01017 | -0.081 | 113.8053
7.5 | 1.1861 | 0.0109 | -0.0767 | 108.8165
8 | 1.202 | 0.01172 | -0.0702 | 102.5597
8.5 | 1.2179 | 0.01249 | -0.0641 | 97.51
9 | 1.2536 | 0.01356 | -0.0623 | 92.4484
9.5 | 1.2838 | 0.01471 | -0.0594 | 87.274
10 | 1.3135 | 0.016 | -0.0567 | 82.0937
10.5 | 1.3437 | 0.01732 | -0.0543 | 77.5808
11 | 1.3716 | 0.01886 | -0.0518 | 72.7253
11.5 | 1.4006 | 0.0204 | -0.0496 | 68.6569
12 | 1.4265 | 0.02219 | -0.0472 | 64.2857
12.5 | 1.4519 | 0.02409 | -0.045 | 60.2698
13 | 1.4778 | 0.02603 | -0.0431 | 56.773
13.5 | 1.5017 | 0.02824 | -0.0412 | 53.1763
14 | 1.5225 | 0.03076 | -0.0393 | 49.4961
14.5 | 1.5463 | 0.03317 | -0.0378 | 46.6174
15 | 1.5682 | 0.03583 | -0.0364 | 43.7678
15.5 | 1.5868 | 0.03885 | -0.035 | 40.8443
16 | 1.604 | 0.04212 | -0.0338 | 38.0817
16.5 | 1.6216 | 0.04545 | -0.0329 | 35.6788
17 | 1.6398 | 0.04884 | -0.0322 | 33.5749
17.5 | 1.6559 | 0.05253 | -0.0316 | 31.5229
18 | 1.6688 | 0.05666 | -0.0312 | 29.4529
18.5 | 1.6808 | 0.06103 | -0.0311 | 27.5406
19 | 1.6878 | 0.06609 | -0.0313 | 25.5379
19.5 | 1.6968 | 0.07108 | -0.0317 | 23.8717
20 | 1.7054 | 0.07625 | -0.0324 | 22.3659

## 77. Re 5M Mach 0.25 (1)
BIGFOIL.COM POLAR EXPORT
NACA64-516 a=0.6
NACA64-516 a=0.6 |  |  |  | Cl Max: | 1.546 | at alpha= | 12 | deg
JavaFoil+Calcfoil stall+Eppler ext transition |  |  |  | L/D Max: | 159.579 | at alpha= | 5 | deg
Re: | 5000000 |  |  | Cd Min: | 0.00527 | at alpha= | -2.5 | deg
Mach: | 0.25 |  |  | Cl=0 at alpha= | -3.4762 | deg
|  |  |  | @ Cl=0.1, Cd= | 0.0058962
|  |  |  | @ Cl=0.4, Cd= | 0.0054105
|  |  |  | @ Cl=0.6, Cd= | 0.0056557
alpha (deg) | Cl | Cd | Cm | Cl/Cd
-16 | -0.548 | 0.12534 | -0.029 | -4.374
-15.5 | -0.583 | 0.11795 | -0.029 | -4.946
-15 | -0.613 | 0.11186 | -0.03 | -5.482
-14.5 | -0.638 | 0.1031 | -0.031 | -6.192
-14 | -0.658 | 0.09689 | -0.032 | -6.788
-13.5 | -0.671 | 0.08945 | -0.033 | -7.506
-13 | -0.679 | 0.08318 | -0.034 | -8.163
-12.5 | -0.684 | 0.0745 | -0.037 | -9.175
-12 | -0.678 | 0.0702 | -0.038 | -9.657
-11.5 | -0.683 | 0.05489 | -0.045 | -12.442
-11 | -0.77 | 0.01266 | -0.061 | -60.802
-10.5 | -0.75 | 0.01121 | -0.063 | -66.923
-10 | -0.722 | 0.00966 | -0.064 | -74.706
-9.5 | -0.686 | 0.00978 | -0.065 | -70.133
-9 | -0.639 | 0.00945 | -0.066 | -67.653
-8.5 | -0.59 | 0.00901 | -0.066 | -65.458
-8 | -0.538 | 0.00865 | -0.067 | -62.17
-7.5 | -0.484 | 0.00839 | -0.068 | -57.629
-7 | -0.428 | 0.00816 | -0.068 | -52.408
-6.5 | -0.37 | 0.00788 | -0.069 | -46.93
-6 | -0.311 | 0.00774 | -0.07 | -40.146
-5.5 | -0.251 | 0.00758 | -0.07 | -33.066
-5 | -0.19 | 0.0074 | -0.071 | -25.636
-4.5 | -0.128 | 0.0073 | -0.072 | -17.518
-4 | -0.065 | 0.0072 | -0.073 | -9.092
-3.5 | -0.003 | 0.00703 | -0.073 | -0.372
-3 | 0.06 | 0.00694 | -0.074 | 8.718
-2.5 | 0.124 | 0.00527 | -0.075 | 23.498
-2 | 0.187 | 0.00529 | -0.075 | 35.392
-1.5 | 0.251 | 0.0053 | -0.076 | 47.393
-1 | 0.315 | 0.00534 | -0.077 | 58.87
-0.5 | 0.378 | 0.0054 | -0.078 | 69.971
0 | 0.441 | 0.00543 | -0.078 | 81.226
0.5 | 0.505 | 0.00553 | -0.079 | 91.295
1 | 0.568 | 0.00561 | -0.08 | 101.244
1.5 | 0.631 | 0.0057 | -0.08 | 110.634
2 | 0.694 | 0.00578 | -0.081 | 120.027
2.5 | 0.757 | 0.00591 | -0.082 | 128.108
3 | 0.82 | 0.00601 | -0.082 | 136.58
3.5 | 0.883 | 0.00618 | -0.083 | 142.95
4 | 0.946 | 0.00628 | -0.084 | 150.627
4.5 | 1.002 | 0.00654 | -0.084 | 153.332
5 | 1.057 | 0.00662 | -0.085 | 159.579
5.5 | 1.108 | 0.00772 | -0.085 | 143.513
6 | 1.161 | 0.00868 | -0.085 | 133.723
6.5 | 1.211 | 0.0101 | -0.085 | 119.851
7 | 1.257 | 0.01253 | -0.086 | 100.354
7.5 | 1.302 | 0.01446 | -0.086 | 90.056
8 | 1.347 | 0.01535 | -0.086 | 87.775
8.5 | 1.389 | 0.0161 | -0.087 | 86.27
9 | 1.428 | 0.01695 | -0.087 | 84.232
9.5 | 1.462 | 0.0179 | -0.088 | 81.661
10 | 1.492 | 0.0189 | -0.088 | 78.922
10.5 | 1.517 | 0.01993 | -0.089 | 76.124
11 | 1.536 | 0.0207 | -0.089 | 74.178
11.5 | 1.544 | 0.02191 | -0.09 | 70.501
12 | 1.546 | 0.02332 | -0.09 | 66.274
12.5 | 1.539 | 0.02495 | -0.09 | 61.697
13 | 1.524 | 0.02659 | -0.091 | 57.327
13.5 | 1.501 | 0.02823 | -0.091 | 53.179
14 | 1.47 | 0.03053 | -0.091 | 48.132
14.5 | 1.43 | 0.03261 | -0.092 | 43.856
15 | 1.375 | 0.03533 | -0.092 | 38.911
15.5 | 1.309 | 0.03868 | -0.092 | 33.833
16 | 1.236 | 0.0417 | -0.092 | 29.639
16.5 | 1.151 | 0.04756 | -0.092 | 24.21
17 | 1.054 | 0.05769 | -0.09 | 18.271

## 78. Re 5M Mach 0.25 (2)
BIGFOIL.COM POLAR EXPORT
NACA64-516 a=0.6
NACA64-516 a=0.6 |  |  |  | Cl Max: | 1.6634 | at alpha= | 19.5 | deg
XFOIL ncrit=9 |  |  |  | L/D Max: | 174.626 | at alpha= | 4.5 | deg
Re: | 5000000 |  |  | Cd Min: | 0.17092 | at alpha= | -19.5 | deg
Mach: | 0.25 |  |  | Cl=0 at alpha= | -3.5586 | deg
|  |  |  | @ Cl=0.1, Cd= | 0.0060562
|  |  |  | @ Cl=0.4, Cd= | 0.0046008
|  |  |  | @ Cl=0.6, Cd= | 0.004678
alpha (deg) | Cl | Cd | Cm | Cl/Cd
-19.5 | -0.6499 | 0.17092 | -0.012 | -3.8024
-19 | -0.8306 | 0.12395 | -0.0426 | -6.7011
-18.5 | -1.0798 | 0.07458 | -0.079 | -14.4784
-18 | -1.1376 | 0.05902 | -0.0902 | -19.2748
-17.5 | -1.1735 | 0.04836 | -0.0967 | -24.2659
-17 | -1.1968 | 0.04043 | -0.1003 | -29.6018
-16.5 | -1.2097 | 0.03413 | -0.1021 | -35.4439
-16 | -1.2156 | 0.02885 | -0.1027 | -42.1352
-15.5 | -1.2139 | 0.02462 | -0.102 | -49.3054
-15 | -1.2179 | 0.02083 | -0.0994 | -58.4686
-14.5 | -1.2183 | 0.01831 | -0.0939 | -66.5374
-14 | -1.2115 | 0.01618 | -0.0874 | -74.8764
-13.5 | -1.1662 | 0.01517 | -0.0849 | -76.8754
-13 | -1.1153 | 0.01439 | -0.0831 | -77.5052
-12.5 | -1.0633 | 0.01356 | -0.0814 | -78.4145
-12 | -1.008 | 0.01293 | -0.0802 | -77.9582
-11.5 | -0.9517 | 0.01234 | -0.0792 | -77.1232
-11 | -0.8946 | 0.01175 | -0.0783 | -76.1362
-10.5 | -0.8365 | 0.01124 | -0.0777 | -74.4217
-10 | -0.7802 | 0.01052 | -0.0769 | -74.1635
-9.5 | -0.7221 | 0.00991 | -0.0765 | -72.8658
-9 | -0.6627 | 0.00945 | -0.0762 | -70.127
-8.5 | -0.6029 | 0.00905 | -0.0762 | -66.6188
-8 | -0.5425 | 0.00867 | -0.0762 | -62.5721
-7.5 | -0.4816 | 0.00838 | -0.0764 | -57.4702
-7 | -0.4216 | 0.00796 | -0.0765 | -52.9648
-6.5 | -0.3608 | 0.00762 | -0.0768 | -47.3491
-6 | -0.2997 | 0.00736 | -0.0772 | -40.7201
-5.5 | -0.2383 | 0.00715 | -0.0777 | -33.3287
-5 | -0.1771 | 0.00688 | -0.0783 | -25.7413
-4.5 | -0.1157 | 0.00671 | -0.0789 | -17.2429
-4 | -0.0542 | 0.00652 | -0.0796 | -8.3129
-3.5 | 0.0072 | 0.00636 | -0.0803 | 1.1321
-2.5 | 0.1294 | 0.00596 | -0.0818 | 21.7114
-2 | 0.1902 | 0.00568 | -0.0826 | 33.4859
-1.5 | 0.2505 | 0.00527 | -0.0834 | 47.5332
-1 | 0.3102 | 0.00471 | -0.0843 | 65.8599
-0.5 | 0.3716 | 0.00461 | -0.0852 | 80.6074
0 | 0.4333 | 0.00459 | -0.0861 | 94.4009
0.5 | 0.4952 | 0.0046 | -0.087 | 107.6522
1 | 0.5568 | 0.00465 | -0.0879 | 119.7419
1.5 | 0.6186 | 0.00469 | -0.0888 | 131.8977
2 | 0.6801 | 0.00478 | -0.0896 | 142.2803
2.5 | 0.7412 | 0.00489 | -0.0904 | 151.5746
3 | 0.8025 | 0.00498 | -0.0912 | 161.1446
3.5 | 0.8628 | 0.00516 | -0.0919 | 167.2093
4 | 0.9233 | 0.0053 | -0.0925 | 174.2075
4.5 | 0.9814 | 0.00562 | -0.0927 | 174.6263
5 | 1.0275 | 0.00669 | -0.0912 | 153.5874
6 | 1.1088 | 0.00887 | -0.0861 | 125.0056
6.5 | 1.1419 | 0.00991 | -0.0821 | 115.227
7 | 1.1635 | 0.01074 | -0.0759 | 108.3333
7.5 | 1.1805 | 0.01187 | -0.0696 | 99.4524
8 | 1.1984 | 0.01321 | -0.0641 | 90.7192
8.5 | 1.2179 | 0.01431 | -0.0588 | 85.1083
9 | 1.2542 | 0.01564 | -0.057 | 80.1918
9.5 | 1.2844 | 0.01713 | -0.0541 | 74.9796
10 | 1.3154 | 0.01867 | -0.0515 | 70.4553
10.5 | 1.3432 | 0.02048 | -0.0487 | 65.5859
11 | 1.3729 | 0.02224 | -0.0463 | 61.7311
11.5 | 1.3989 | 0.02432 | -0.0437 | 57.5206
12 | 1.4249 | 0.02652 | -0.0413 | 53.7293
12.5 | 1.4516 | 0.0288 | -0.0392 | 50.4028
13 | 1.4748 | 0.03143 | -0.037 | 46.9233
13.5 | 1.4966 | 0.03431 | -0.035 | 43.6199
14 | 1.5204 | 0.03715 | -0.0333 | 40.926
14.5 | 1.542 | 0.04028 | -0.0317 | 38.282
15 | 1.5599 | 0.04387 | -0.0303 | 35.5573
15.5 | 1.5773 | 0.04762 | -0.029 | 33.1226
16 | 1.5959 | 0.05141 | -0.028 | 31.0426
16.5 | 1.6117 | 0.05559 | -0.0273 | 28.9926
17 | 1.6255 | 0.06015 | -0.0268 | 27.0241
17.5 | 1.636 | 0.06519 | -0.0266 | 25.0959
18 | 1.6431 | 0.07081 | -0.0267 | 23.2043
18.5 | 1.6532 | 0.0763 | -0.0272 | 21.6671
19 | 1.66 | 0.08232 | -0.0281 | 20.1652
19.5 | 1.6634 | 0.08896 | -0.0294 | 18.6983
20 | 1.6615 | 0.09648 | -0.0314 | 17.2212

## 79. Re 5M Mach 0.50 (1)
BIGFOIL.COM POLAR EXPORT
NACA64-516 a=0.6
NACA64-516 a=0.6 |  |  |  | Cl Max: | 1.428 | at alpha= | 8.5 | deg
JavaFoil+Calcfoil stall+Eppler ext transition |  |  |  | L/D Max: | 152.66 | at alpha= | 5 | deg
Re: | 5000000 |  |  | Cd Min: | 0.00553 | at alpha= | -2 | deg
Mach: | 0.5 |  |  | Cl=0 at alpha= | -3.4786 | deg
|  |  |  | @ Cl=0.1, Cd= | 0.0072517
|  |  |  | @ Cl=0.4, Cd= | 0.0056743
|  |  |  | @ Cl=0.6, Cd= | 0.0059758
alpha (deg) | Cl | Cd | Cm | Cl/Cd
-20 | -0.934 | 0.1588 | -0.035 | -5.882
-19.5 | -0.904 | 0.1562 | -0.034 | -5.788
-19 | -0.876 | 0.15091 | -0.034 | -5.806
-18.5 | -0.848 | 0.14589 | -0.034 | -5.815
-18 | -0.822 | 0.14423 | -0.035 | -5.701
-17.5 | -0.793 | 0.13576 | -0.035 | -5.845
-17 | -0.763 | 0.13194 | -0.034 | -5.786
-16.5 | -0.735 | 0.12666 | -0.034 | -5.804
-16 | -0.707 | 0.1219 | -0.034 | -5.802
-15.5 | -0.68 | 0.1172 | -0.035 | -5.798
-15 | -0.652 | 0.11422 | -0.035 | -5.706
-14.5 | -0.622 | 0.10953 | -0.034 | -5.679
-14 | -0.594 | 0.10521 | -0.034 | -5.647
-13.5 | -0.566 | 0.10306 | -0.034 | -5.493
-13 | -0.538 | 0.09945 | -0.035 | -5.411
-12.5 | -0.51 | 0.09505 | -0.035 | -5.364
-12 | -0.481 | 0.08669 | -0.034 | -5.552
-11.5 | -0.453 | 0.07779 | -0.035 | -5.828
-11 | -0.425 | 0.07235 | -0.036 | -5.88
-10.5 | -0.397 | 0.06657 | -0.036 | -5.97
-10 | -0.371 | 0.05994 | -0.041 | -6.194
-9.5 | -0.34 | 0.06797 | -0.034 | -5
-9 | -0.312 | 0.06385 | -0.035 | -4.884
-8.5 | -0.393 | 0.05405 | -0.038 | -7.265
-8 | -0.503 | 0.01217 | -0.073 | -41.297
-7.5 | -0.489 | 0.00984 | -0.075 | -49.675
-7 | -0.45 | 0.00941 | -0.076 | -47.836
-6.5 | -0.397 | 0.00896 | -0.077 | -44.339
-6 | -0.338 | 0.00849 | -0.078 | -39.847
-5.5 | -0.275 | 0.00818 | -0.079 | -33.673
-5 | -0.21 | 0.00796 | -0.08 | -26.304
-4.5 | -0.142 | 0.00777 | -0.08 | -18.254
-4 | -0.073 | 0.00759 | -0.081 | -9.584
-3.5 | -0.003 | 0.00749 | -0.082 | -0.388
-3 | 0.067 | 0.00734 | -0.083 | 9.188
-2.5 | 0.138 | 0.00715 | -0.083 | 19.324
-2 | 0.209 | 0.00553 | -0.084 | 37.794
-1.5 | 0.281 | 0.00554 | -0.085 | 50.656
-1 | 0.352 | 0.00564 | -0.086 | 62.298
-0.5 | 0.422 | 0.00569 | -0.087 | 74.233
0 | 0.493 | 0.00576 | -0.087 | 85.596
0.5 | 0.564 | 0.00592 | -0.088 | 95.258
1 | 0.635 | 0.00603 | -0.089 | 105.301
1.5 | 0.706 | 0.0062 | -0.09 | 113.788
2 | 0.772 | 0.00597 | -0.09 | 129.309
2.5 | 0.841 | 0.00645 | -0.091 | 130.392
3 | 0.909 | 0.00661 | -0.091 | 137.451
3.5 | 0.977 | 0.00675 | -0.092 | 144.778
4 | 1.045 | 0.00703 | -0.092 | 148.69
4.5 | 1.101 | 0.00732 | -0.093 | 150.454
5 | 1.163 | 0.00762 | -0.094 | 152.66
5.5 | 1.216 | 0.00982 | -0.094 | 123.793
6 | 1.268 | 0.01163 | -0.094 | 109.001
6.5 | 1.313 | 0.01657 | -0.094 | 79.226
7 | 1.36 | 0.01774 | -0.094 | 76.686
7.5 | 1.397 | 0.01898 | -0.095 | 73.598
8 | 1.422 | 0.02031 | -0.095 | 70.003
8.5 | 1.428 | 0.02189 | -0.096 | 65.236
9 | 1.403 | 0.02373 | -0.096 | 59.152
9.5 | 1.306 | 0.02627 | -0.097 | 49.71
10 | 0.881 | 0.03009 | -0.097 | 29.275
10.5 | 0.913 | 0.03024 | -0.097 | 30.178
11 | 0.937 | 0.03436 | -0.097 | 27.283
11.5 | 0.83 | 0.0854 | -0.053 | 9.721
12 | 0.995 | 0.03716 | -0.098 | 26.772
12.5 | 0.883 | 0.09178 | -0.054 | 9.624
13 | 0.929 | 0.09247 | -0.069 | 10.042
13.5 | 0.936 | 0.10121 | -0.054 | 9.247

## 80. Re 5M Mach 0.50 (2)
BIGFOIL.COM POLAR EXPORT
NACA64-516 a=0.6
NACA64-516 a=0.6 |  |  |  | Cl Max: | 1.4399 | at alpha= | 13.5 | deg
XFOIL ncrit=9 |  |  |  | L/D Max: | 185.22 | at alpha= | 4.5 | deg
Re: | 5000000 |  |  | Cd Min: | 0.19206 | at alpha= | 18.5 | deg
Mach: | 0.5 |  |  | Cl=0 at alpha= | -3.5669 | deg
|  |  |  | @ Cl=0.1, Cd= | 0.0065671
|  |  |  | @ Cl=0.4, Cd= | 0.0049965
|  |  |  | @ Cl=0.6, Cd= | 0.0049599
alpha (deg) | Cl | Cd | Cm | Cl/Cd
-13.5 | -0.3683 | 0.11961 | -0.058 | -3.0792
-13 | -0.3671 | 0.10939 | -0.0644 | -3.3559
-12.5 | -0.3771 | 0.09785 | -0.0719 | -3.8539
-12 | -0.4189 | 0.08261 | -0.0824 | -5.0708
-11.5 | -0.4656 | 0.06775 | -0.0932 | -6.8723
-10.5 | -0.5301 | 0.04262 | -0.1113 | -12.4378
-10 | -0.5622 | 0.03372 | -0.1165 | -16.6726
-9.5 | -0.584 | 0.02701 | -0.1184 | -21.6216
-9 | -0.6109 | 0.02189 | -0.1151 | -27.9077
-8.5 | -0.6249 | 0.01757 | -0.1079 | -35.5663
-8 | -0.6024 | 0.01362 | -0.1027 | -44.2291
-7.5 | -0.5497 | 0.0115 | -0.0991 | -47.8
-7 | -0.4872 | 0.0101 | -0.0964 | -48.2376
-6.5 | -0.4199 | 0.00911 | -0.0945 | -46.0922
-6 | -0.3502 | 0.00833 | -0.0932 | -42.0408
-5.5 | -0.2782 | 0.00787 | -0.0925 | -35.3494
-5 | -0.206 | 0.00751 | -0.0921 | -27.4301
-4.5 | -0.1337 | 0.00723 | -0.092 | -18.4924
-4 | -0.0621 | 0.00697 | -0.0922 | -8.9096
-3.5 | 0.0096 | 0.00678 | -0.0925 | 1.4159
-3 | 0.081 | 0.00661 | -0.093 | 12.2542
-2.5 | 0.1518 | 0.00645 | -0.0936 | 23.5349
-2 | 0.2221 | 0.00615 | -0.0943 | 36.1138
-1.5 | 0.2914 | 0.00578 | -0.0951 | 50.4152
-1 | 0.3596 | 0.00513 | -0.096 | 70.0975
-0.5 | 0.4292 | 0.0049 | -0.0969 | 87.5918
0 | 0.5007 | 0.00489 | -0.098 | 102.3926
0.5 | 0.5716 | 0.00494 | -0.0989 | 115.7085
1 | 0.6431 | 0.00499 | -0.0999 | 128.8778
1.5 | 0.7146 | 0.00506 | -0.1008 | 141.2253
2 | 0.7854 | 0.0052 | -0.1016 | 151.0385
2.5 | 0.8572 | 0.00527 | -0.1024 | 162.6565
3 | 0.9277 | 0.00544 | -0.1028 | 170.5331
3.5 | 0.9985 | 0.00559 | -0.1032 | 178.6225
4 | 1.0681 | 0.00582 | -0.1032 | 183.5223
4.5 | 1.1354 | 0.00613 | -0.1027 | 185.2202
5.5 | 1.1764 | 0.00899 | -0.0866 | 130.8565
6 | 1.1695 | 0.01123 | -0.0757 | 104.1407
6.5 | 1.169 | 0.014 | -0.0672 | 83.5
7 | 1.1774 | 0.0168 | -0.0605 | 70.0833
7.5 | 1.1879 | 0.01976 | -0.0546 | 60.1164
8 | 1.1975 | 0.02297 | -0.0491 | 52.1332
8.5 | 1.2193 | 0.02571 | -0.0449 | 47.4251
9.5 | 1.2828 | 0.03091 | -0.0393 | 41.5011
10 | 1.3118 | 0.03399 | -0.0362 | 38.5937
10.5 | 1.34 | 0.03731 | -0.0333 | 35.9153
11 | 1.3673 | 0.04085 | -0.0305 | 33.4712
11.5 | 1.3889 | 0.04501 | -0.0279 | 30.8576
12 | 1.4112 | 0.04935 | -0.0254 | 28.5957
12.5 | 1.4283 | 0.05436 | -0.0233 | 26.2748
13 | 1.4383 | 0.06022 | -0.0216 | 23.8841
13.5 | 1.4399 | 0.06721 | -0.0205 | 21.4239
14 | 1.43 | 0.07574 | -0.0206 | 18.8804
14.5 | 1.4113 | 0.08568 | -0.0221 | 16.4718
15 | 1.3894 | 0.09667 | -0.025 | 14.3726
15.5 | 1.3652 | 0.10866 | -0.0295 | 12.564
16 | 1.3408 | 0.12138 | -0.0356 | 11.0463
16.5 | 1.314 | 0.13514 | -0.0434 | 9.7232
17 | 1.2863 | 0.14955 | -0.0525 | 8.6011
17.5 | 1.2634 | 0.16389 | -0.0622 | 7.7088
18 | 1.2438 | 0.17817 | -0.0722 | 6.981
18.5 | 1.2287 | 0.19206 | -0.0819 | 6.3975

## 81. Re 6M Mach 0.00 (1)
BIGFOIL.COM POLAR EXPORT
NACA64-516 a=0.6
NACA64-516 a=0.6 |  |  |  | Cl Max: | 1.601 | at alpha= | 13.5 | deg
JavaFoil+Calcfoil stall+Eppler ext transition |  |  |  | L/D Max: | 160.392 | at alpha= | 5 | deg
Re: | 6000000 |  |  | Cd Min: | 0.00513 | at alpha= | -1.5 | deg
Mach: | 0 |  |  | Cl=0 at alpha= | -3.4758 | deg
|  |  |  | @ Cl=0.1, Cd= | 0.0059338
|  |  |  | @ Cl=0.4, Cd= | 0.0052279
|  |  |  | @ Cl=0.6, Cd= | 0.0054474
alpha (deg) | Cl | Cd | Cm | Cl/Cd
-17.5 | -0.755 | 0.12738 | -0.03 | -5.924
-17 | -0.764 | 0.12073 | -0.031 | -6.332
-16.5 | -0.772 | 0.11345 | -0.031 | -6.808
-16 | -0.778 | 0.10734 | -0.032 | -7.248
-15.5 | -0.782 | 0.10017 | -0.033 | -7.809
-15 | -0.782 | 0.09481 | -0.034 | -8.245
-14.5 | -0.781 | 0.0879 | -0.035 | -8.881
-14 | -0.779 | 0.07908 | -0.038 | -9.852
-13.5 | -0.773 | 0.07209 | -0.039 | -10.724
-13 | -0.826 | 0.03212 | -0.051 | -25.718
-12.5 | -0.866 | 0.01353 | -0.057 | -63.987
-12 | -0.848 | 0.01215 | -0.058 | -69.841
-11.5 | -0.827 | 0.01099 | -0.059 | -75.18
-11 | -0.799 | 0.00998 | -0.061 | -80.078
-10.5 | -0.768 | 0.00947 | -0.062 | -81.134
-10 | -0.727 | 0.00903 | -0.062 | -80.519
-9.5 | -0.68 | 0.00899 | -0.063 | -75.606
-9 | -0.631 | 0.00867 | -0.064 | -72.73
-8.5 | -0.58 | 0.00838 | -0.064 | -69.157
-8 | -0.527 | 0.00813 | -0.065 | -64.825
-7.5 | -0.473 | 0.0079 | -0.066 | -59.8
-7 | -0.417 | 0.0077 | -0.066 | -54.153
-6.5 | -0.36 | 0.00752 | -0.067 | -47.89
-6 | -0.302 | 0.00738 | -0.068 | -40.967
-5.5 | -0.244 | 0.00726 | -0.068 | -33.541
-5 | -0.184 | 0.00711 | -0.069 | -25.874
-4.5 | -0.124 | 0.00702 | -0.07 | -17.672
-4 | -0.063 | 0.00693 | -0.07 | -9.154
-3.5 | -0.003 | 0.00678 | -0.071 | -0.373
-3 | 0.059 | 0.0067 | -0.072 | 8.752
-2.5 | 0.12 | 0.00556 | -0.072 | 21.553
-2 | 0.181 | 0.00514 | -0.073 | 35.259
-1.5 | 0.243 | 0.00513 | -0.074 | 47.4
-1 | 0.305 | 0.00514 | -0.074 | 59.239
-0.5 | 0.366 | 0.0052 | -0.075 | 70.373
0 | 0.427 | 0.00525 | -0.076 | 81.355
0.5 | 0.489 | 0.0053 | -0.076 | 92.112
1 | 0.55 | 0.00539 | -0.077 | 101.924
1.5 | 0.611 | 0.00546 | -0.078 | 111.84
2 | 0.672 | 0.00555 | -0.078 | 121.112
2.5 | 0.733 | 0.00563 | -0.079 | 130.288
3 | 0.794 | 0.00572 | -0.08 | 138.843
3.5 | 0.855 | 0.00586 | -0.08 | 145.845
4 | 0.916 | 0.00602 | -0.081 | 152.308
4.5 | 0.971 | 0.0062 | -0.082 | 156.519
5 | 1.029 | 0.00642 | -0.082 | 160.392
5.5 | 1.077 | 0.00769 | -0.082 | 140.128
6 | 1.129 | 0.00847 | -0.083 | 133.259
6.5 | 1.179 | 0.00977 | -0.083 | 120.648
7 | 1.226 | 0.01147 | -0.083 | 106.936
7.5 | 1.273 | 0.01312 | -0.084 | 96.985
8 | 1.319 | 0.01375 | -0.084 | 95.893
8.5 | 1.362 | 0.01447 | -0.085 | 94.14
9 | 1.404 | 0.0152 | -0.085 | 92.381
9.5 | 1.442 | 0.01593 | -0.085 | 90.542
10 | 1.478 | 0.0167 | -0.086 | 88.473
10.5 | 1.51 | 0.01756 | -0.086 | 86.015
11 | 1.538 | 0.01847 | -0.087 | 83.276
11.5 | 1.56 | 0.01907 | -0.087 | 81.81
12 | 1.577 | 0.02017 | -0.088 | 78.197
12.5 | 1.59 | 0.02121 | -0.088 | 74.968
13 | 1.598 | 0.02243 | -0.088 | 71.235
13.5 | 1.601 | 0.02378 | -0.089 | 67.328
14 | 1.599 | 0.02525 | -0.089 | 63.347
14.5 | 1.593 | 0.02685 | -0.089 | 59.324
15 | 1.579 | 0.02835 | -0.09 | 55.695
15.5 | 1.559 | 0.02998 | -0.09 | 51.987
16 | 1.534 | 0.03212 | -0.09 | 47.754
16.5 | 1.505 | 0.03445 | -0.091 | 43.685
17 | 1.473 | 0.0366 | -0.091 | 40.247
17.5 | 1.439 | 0.03889 | -0.091 | 36.992
18 | 1.399 | 0.04253 | -0.091 | 32.897
18.5 | 1.359 | 0.04603 | -0.091 | 29.517

## 82. Re 6M Mach 0.00 (2)
BIGFOIL.COM POLAR EXPORT
NACA64-516 a=0.6
NACA64-516 a=0.6 |  |  |  | Cl Max: | 1.7369 | at alpha= | 20 | deg
XFOIL ncrit=9 |  |  |  | L/D Max: | 174.008 | at alpha= | 4 | deg
Re: | 6000000 |  |  | Cd Min: | 0.06958 | at alpha= | 20 | deg
Mach: | 0 |  |  | Cl=0 at alpha= | -3.5518 | deg
|  |  |  | @ Cl=0.1, Cd= | 0.0058025
|  |  |  | @ Cl=0.4, Cd= | 0.0043937
|  |  |  | @ Cl=0.6, Cd= | 0.0045052
alpha (deg) | Cl | Cd | Cm | Cl/Cd
-20 | -1.3663 | 0.04313 | -0.0859 | -31.6786
-19.5 | -1.3701 | 0.03801 | -0.0874 | -36.0458
-19 | -1.375 | 0.03301 | -0.0884 | -41.654
-18.5 | -1.3737 | 0.02878 | -0.0888 | -47.7311
-18 | -1.3651 | 0.02544 | -0.0885 | -53.6596
-17.5 | -1.3574 | 0.02245 | -0.0873 | -60.4633
-17 | -1.3506 | 0.01996 | -0.0847 | -67.6653
-16.5 | -1.3471 | 0.01801 | -0.0799 | -74.7973
-16 | -1.3432 | 0.01613 | -0.0737 | -83.2734
-15.5 | -1.3081 | 0.01501 | -0.0717 | -87.1486
-15 | -1.2647 | 0.01424 | -0.0706 | -88.8132
-14.5 | -1.2175 | 0.01363 | -0.0699 | -89.325
-14 | -1.1686 | 0.01306 | -0.0694 | -89.4793
-13.5 | -1.12 | 0.01239 | -0.0689 | -90.3955
-13 | -1.0692 | 0.01183 | -0.0686 | -90.3804
-12.5 | -1.0169 | 0.01135 | -0.0685 | -89.5947
-12 | -0.9637 | 0.01091 | -0.0685 | -88.3318
-11.5 | -0.9096 | 0.0105 | -0.0686 | -86.6286
-11 | -0.855 | 0.01011 | -0.0688 | -84.5697
-10.5 | -0.7998 | 0.00976 | -0.0691 | -81.9467
-10 | -0.7452 | 0.00926 | -0.0692 | -80.4752
-9.5 | -0.6895 | 0.00885 | -0.0696 | -77.9096
-9 | -0.6331 | 0.00853 | -0.07 | -74.2204
-8.5 | -0.5762 | 0.00822 | -0.0704 | -70.0973
-8 | -0.5189 | 0.00795 | -0.071 | -65.2704
-7.5 | -0.4611 | 0.00773 | -0.0716 | -59.6507
-7 | -0.4037 | 0.00741 | -0.0721 | -54.4804
-6.5 | -0.3457 | 0.00714 | -0.0727 | -48.4174
-6 | -0.2875 | 0.00694 | -0.0734 | -41.4265
-5.5 | -0.2289 | 0.00675 | -0.0741 | -33.9111
-5 | -0.1704 | 0.00654 | -0.0748 | -26.055
-4.5 | -0.1115 | 0.00639 | -0.0755 | -17.4491
-4 | -0.0528 | 0.00623 | -0.0763 | -8.4751
-3.5 | 0.0061 | 0.00608 | -0.0771 | 1.0033
-3 | 0.0649 | 0.00594 | -0.0779 | 10.9259
-2.5 | 0.1236 | 0.00571 | -0.0787 | 21.6462
-2 | 0.1822 | 0.00548 | -0.0795 | 33.2482
-1.5 | 0.2405 | 0.00513 | -0.0804 | 46.8811
-1 | 0.2984 | 0.00468 | -0.0812 | 63.7607
-0.5 | 0.3569 | 0.00443 | -0.0821 | 80.5643
0 | 0.4162 | 0.00438 | -0.083 | 95.0228
0.5 | 0.4757 | 0.00439 | -0.0839 | 108.3599
1 | 0.5349 | 0.00441 | -0.0848 | 121.2925
1.5 | 0.5939 | 0.0045 | -0.0856 | 131.9778
2 | 0.653 | 0.00455 | -0.0865 | 143.5165
2.5 | 0.7118 | 0.00466 | -0.0873 | 152.7468
3 | 0.7701 | 0.00478 | -0.0881 | 161.1088
4 | 0.8857 | 0.00509 | -0.0895 | 174.0079
4.5 | 0.9386 | 0.00565 | -0.0895 | 166.1239
5 | 0.9839 | 0.0067 | -0.0884 | 146.8507
6 | 1.0728 | 0.00847 | -0.0856 | 126.6588
6.5 | 1.1149 | 0.00926 | -0.0838 | 120.3996
7 | 1.1562 | 0.00995 | -0.0819 | 116.201
8 | 1.2118 | 0.01135 | -0.073 | 106.7665
8.5 | 1.2349 | 0.01211 | -0.0682 | 101.9736
9.5 | 1.2943 | 0.01374 | -0.0618 | 94.1994
10 | 1.3258 | 0.01482 | -0.0592 | 89.4602
10.5 | 1.3548 | 0.0161 | -0.0565 | 84.1491
11 | 1.3856 | 0.01737 | -0.0543 | 79.7697
11.5 | 1.4136 | 0.01885 | -0.0519 | 74.992
12 | 1.4402 | 0.0205 | -0.0496 | 70.2537
12.5 | 1.4683 | 0.0221 | -0.0476 | 66.4389
13 | 1.4932 | 0.02397 | -0.0454 | 62.2945
13.5 | 1.5159 | 0.02609 | -0.0433 | 58.1027
14 | 1.5405 | 0.02819 | -0.0416 | 54.647
14.5 | 1.5643 | 0.03044 | -0.04 | 51.3896
15 | 1.5852 | 0.033 | -0.0385 | 48.0364
15.5 | 1.6035 | 0.03587 | -0.0369 | 44.7031
16 | 1.6237 | 0.03868 | -0.0357 | 41.9778
16.5 | 1.6432 | 0.04165 | -0.0347 | 39.4526
17 | 1.6617 | 0.04478 | -0.0338 | 37.1081
17.5 | 1.6784 | 0.04819 | -0.0331 | 34.8288
18 | 1.6913 | 0.0521 | -0.0325 | 32.4626
18.5 | 1.7041 | 0.05612 | -0.0322 | 30.3653
19 | 1.7145 | 0.06058 | -0.0321 | 28.3014
19.5 | 1.7271 | 0.06484 | -0.0323 | 26.6363
20 | 1.7369 | 0.06958 | -0.0327 | 24.9626

## 83. Re 6M Mach 0.10 (1)
BIGFOIL.COM POLAR EXPORT
NACA64-516 a=0.6
NACA64-516 a=0.6 |  |  |  | Cl Max: | 1.591 | at alpha= | 13 | deg
JavaFoil+Calcfoil stall+Eppler ext transition |  |  |  | L/D Max: | 160.978 | at alpha= | 5 | deg
Re: | 6000000 |  |  | Cd Min: | 0.00514 | at alpha= | -2 | deg
Mach: | 0.1 |  |  | Cl=0 at alpha= | -3.4758 | deg
|  |  |  | @ Cl=0.1, Cd= | 0.0059405
|  |  |  | @ Cl=0.4, Cd= | 0.0052372
|  |  |  | @ Cl=0.6, Cd= | 0.0054793
alpha (deg) | Cl | Cd | Cm | Cl/Cd
-16.5 | -0.745 | 0.11666 | -0.031 | -6.388
-16 | -0.754 | 0.10942 | -0.032 | -6.894
-15.5 | -0.761 | 0.10262 | -0.033 | -7.415
-15 | -0.765 | 0.09586 | -0.034 | -7.979
-14.5 | -0.764 | 0.09075 | -0.034 | -8.424
-14 | -0.765 | 0.08159 | -0.037 | -9.38
-13.5 | -0.758 | 0.07683 | -0.038 | -9.87
-13 | -0.813 | 0.03505 | -0.051 | -23.185
-12.5 | -0.806 | 0.02931 | -0.052 | -27.482
-12 | -0.805 | 0.02094 | -0.055 | -38.445
-11.5 | -0.823 | 0.01123 | -0.06 | -73.238
-11 | -0.796 | 0.00984 | -0.061 | -80.882
-10.5 | -0.768 | 0.00953 | -0.062 | -80.659
-10 | -0.728 | 0.00907 | -0.063 | -80.233
-9.5 | -0.681 | 0.0087 | -0.063 | -78.316
-9 | -0.632 | 0.00877 | -0.064 | -72.139
-8.5 | -0.581 | 0.00846 | -0.065 | -68.71
-8 | -0.529 | 0.00822 | -0.065 | -64.357
-7.5 | -0.474 | 0.00792 | -0.066 | -59.919
-7 | -0.419 | 0.00771 | -0.067 | -54.292
-6.5 | -0.362 | 0.00758 | -0.067 | -47.717
-6 | -0.304 | 0.00739 | -0.068 | -41.113
-5.5 | -0.245 | 0.00729 | -0.069 | -33.542
-5 | -0.185 | 0.00714 | -0.069 | -25.884
-4.5 | -0.125 | 0.00703 | -0.07 | -17.729
-4 | -0.064 | 0.00693 | -0.071 | -9.2
-3.5 | -0.003 | 0.00678 | -0.071 | -0.375
-3 | 0.059 | 0.0067 | -0.072 | 8.792
-2.5 | 0.12 | 0.00557 | -0.073 | 21.635
-2 | 0.182 | 0.00514 | -0.073 | 35.457
-1.5 | 0.244 | 0.00515 | -0.074 | 47.417
-1 | 0.306 | 0.00516 | -0.075 | 59.276
-0.5 | 0.368 | 0.00519 | -0.075 | 70.846
0 | 0.429 | 0.00528 | -0.076 | 81.29
0.5 | 0.491 | 0.00533 | -0.077 | 92.095
1 | 0.553 | 0.00541 | -0.077 | 102.153
1.5 | 0.614 | 0.0055 | -0.078 | 111.696
2 | 0.676 | 0.00555 | -0.079 | 121.739
2.5 | 0.737 | 0.00564 | -0.08 | 130.783
3 | 0.798 | 0.00572 | -0.08 | 139.575
3.5 | 0.86 | 0.00586 | -0.081 | 146.713
4 | 0.921 | 0.00606 | -0.082 | 151.897
4.5 | 0.976 | 0.0062 | -0.082 | 157.283
5 | 1.034 | 0.00643 | -0.083 | 160.978
5.5 | 1.082 | 0.00775 | -0.083 | 139.664
6 | 1.134 | 0.00856 | -0.083 | 132.483
6.5 | 1.184 | 0.00987 | -0.083 | 119.893
7 | 1.232 | 0.01158 | -0.084 | 106.333
7.5 | 1.277 | 0.01325 | -0.084 | 96.425
8 | 1.324 | 0.01391 | -0.084 | 95.122
8.5 | 1.367 | 0.01463 | -0.085 | 93.451
9 | 1.408 | 0.01537 | -0.085 | 91.623
9.5 | 1.446 | 0.01614 | -0.086 | 89.615
10 | 1.481 | 0.01696 | -0.086 | 87.294
10.5 | 1.513 | 0.0178 | -0.087 | 84.995
11 | 1.539 | 0.01873 | -0.087 | 82.204
11.5 | 1.56 | 0.01937 | -0.088 | 80.523
12 | 1.575 | 0.02051 | -0.088 | 76.781
12.5 | 1.585 | 0.02159 | -0.088 | 73.433
13 | 1.591 | 0.02283 | -0.089 | 69.684
13.5 | 1.591 | 0.02435 | -0.089 | 65.33
14 | 1.586 | 0.02576 | -0.09 | 61.571
14.5 | 1.576 | 0.02745 | -0.09 | 57.43
15 | 1.558 | 0.02899 | -0.09 | 53.737
15.5 | 1.533 | 0.03072 | -0.091 | 49.912
16 | 1.503 | 0.03301 | -0.091 | 45.535
16.5 | 1.469 | 0.03544 | -0.091 | 41.464
17 | 1.432 | 0.03813 | -0.091 | 37.544
17.5 | 1.391 | 0.04055 | -0.091 | 34.313
18 | 1.347 | 0.044 | -0.091 | 30.623

## 84. Re 6M Mach 0.10 (2)
BIGFOIL.COM POLAR EXPORT
NACA64-516 a=0.6
NACA64-516 a=0.6 |  |  |  | Cl Max: | 1.7306 | at alpha= | 20 | deg
XFOIL ncrit=9 |  |  |  | L/D Max: | 174.462 | at alpha= | 4 | deg
Re: | 6000000 |  |  | Cd Min: | 0.07295 | at alpha= | 20 | deg
Mach: | 0.1 |  |  | Cl=0 at alpha= | -3.5523 | deg
|  |  |  | @ Cl=0.1, Cd= | 0.0058314
|  |  |  | @ Cl=0.4, Cd= | 0.0044058
|  |  |  | @ Cl=0.6, Cd= | 0.0045119
alpha (deg) | Cl | Cd | Cm | Cl/Cd
-20 | -1.3205 | 0.05038 | -0.0853 | -26.2108
-19.5 | -1.3294 | 0.04407 | -0.088 | -30.1656
-19 | -1.3477 | 0.03735 | -0.0902 | -36.083
-18.5 | -1.3537 | 0.03218 | -0.0912 | -42.0665
-18 | -1.3492 | 0.02818 | -0.0914 | -47.8779
-17.5 | -1.3415 | 0.02477 | -0.0909 | -54.1583
-17 | -1.3303 | 0.02205 | -0.0895 | -60.3311
-16.5 | -1.3248 | 0.01956 | -0.0864 | -67.7301
-16 | -1.3225 | 0.01771 | -0.0806 | -74.6753
-15.5 | -1.3068 | 0.01606 | -0.0759 | -81.3699
-15 | -1.2738 | 0.01465 | -0.0734 | -86.9488
-14 | -1.1784 | 0.01334 | -0.0716 | -88.3358
-13.5 | -1.129 | 0.01269 | -0.071 | -88.9677
-13 | -1.0783 | 0.01206 | -0.0705 | -89.4113
-12.5 | -1.0256 | 0.01154 | -0.0702 | -88.8735
-12 | -0.9719 | 0.01108 | -0.07 | -87.7166
-11.5 | -0.9174 | 0.01064 | -0.07 | -86.2218
-11 | -0.8622 | 0.01023 | -0.0701 | -84.2815
-10.5 | -0.8064 | 0.00987 | -0.0702 | -81.7021
-10 | -0.751 | 0.00938 | -0.0703 | -80.064
-9.5 | -0.695 | 0.00894 | -0.0705 | -77.7405
-9 | -0.6381 | 0.0086 | -0.0708 | -74.1977
-8.5 | -0.5807 | 0.00828 | -0.0712 | -70.1329
-8 | -0.5228 | 0.00799 | -0.0717 | -65.4318
-7.5 | -0.4646 | 0.00777 | -0.0722 | -59.7941
-7 | -0.4066 | 0.00745 | -0.0727 | -54.5772
-6.5 | -0.3482 | 0.00717 | -0.0733 | -48.5635
-6 | -0.2895 | 0.00696 | -0.0739 | -41.5948
-5.5 | -0.2304 | 0.00677 | -0.0746 | -34.0325
-5 | -0.1715 | 0.00656 | -0.0753 | -26.1433
-4.5 | -0.1123 | 0.0064 | -0.076 | -17.5469
-4 | -0.0531 | 0.00624 | -0.0768 | -8.5096
-3.5 | 0.0062 | 0.0061 | -0.0776 | 1.0164
-3 | 0.0655 | 0.00596 | -0.0783 | 10.9899
-2.5 | 0.1245 | 0.00574 | -0.0791 | 21.6899
-2 | 0.1835 | 0.00549 | -0.08 | 33.4244
-1.5 | 0.2421 | 0.00516 | -0.0808 | 46.9186
-1 | 0.3004 | 0.0047 | -0.0817 | 63.9149
-0.5 | 0.3592 | 0.00444 | -0.0826 | 80.9009
0 | 0.4189 | 0.00439 | -0.0835 | 95.4214
0.5 | 0.4787 | 0.0044 | -0.0844 | 108.7955
1 | 0.5384 | 0.00442 | -0.0853 | 121.81
1.5 | 0.5977 | 0.00451 | -0.0861 | 132.5277
2 | 0.6573 | 0.00456 | -0.087 | 144.1447
2.5 | 0.7165 | 0.00467 | -0.0878 | 153.4261
3 | 0.7752 | 0.00479 | -0.0886 | 161.8372
4 | 0.8915 | 0.00511 | -0.09 | 174.4618
4.5 | 0.9449 | 0.00566 | -0.09 | 166.9435
5 | 0.9899 | 0.00673 | -0.0887 | 147.0877
6 | 1.0782 | 0.00854 | -0.0857 | 126.2529
6.5 | 1.1198 | 0.00935 | -0.0837 | 119.7647
7 | 1.1605 | 0.01004 | -0.0815 | 115.5876
7.5 | 1.1931 | 0.01078 | -0.0779 | 110.6772
8 | 1.2099 | 0.01156 | -0.0714 | 104.6626
8.5 | 1.2345 | 0.01236 | -0.067 | 99.8786
9 | 1.2644 | 0.013 | -0.0636 | 97.2615
9.5 | 1.2946 | 0.01411 | -0.0606 | 91.7505
10 | 1.3265 | 0.01523 | -0.0581 | 87.0978
10.5 | 1.3548 | 0.01661 | -0.0554 | 81.5653
11 | 1.3858 | 0.01793 | -0.0531 | 77.2895
11.5 | 1.4131 | 0.01952 | -0.0506 | 72.3924
12 | 1.4404 | 0.02119 | -0.0484 | 67.9755
12.5 | 1.4679 | 0.0229 | -0.0463 | 64.1004
13 | 1.492 | 0.02491 | -0.0441 | 59.8956
13.5 | 1.5148 | 0.02714 | -0.042 | 55.8143
14 | 1.54 | 0.0293 | -0.0403 | 52.5597
14.5 | 1.5635 | 0.03165 | -0.0387 | 49.3997
15 | 1.5839 | 0.03438 | -0.0371 | 46.0704
15.5 | 1.6023 | 0.03733 | -0.0356 | 42.9226
16 | 1.6244 | 0.04008 | -0.0345 | 40.5289
16.5 | 1.6433 | 0.04322 | -0.0334 | 38.0217
17 | 1.6603 | 0.04662 | -0.0325 | 35.6135
17.5 | 1.6755 | 0.05034 | -0.0318 | 33.2837
18 | 1.6869 | 0.05453 | -0.0313 | 30.9353
18.5 | 1.6985 | 0.05887 | -0.031 | 28.8517
19 | 1.7112 | 0.06322 | -0.0311 | 27.0674
19.5 | 1.7222 | 0.06785 | -0.0314 | 25.3825
20 | 1.7306 | 0.07295 | -0.0319 | 23.7231

## 85. Re 6M Mach 0.25 (1)
BIGFOIL.COM POLAR EXPORT
NACA64-516 a=0.6
NACA64-516 a=0.6 |  |  |  | Cl Max: | 1.548 | at alpha= | 12 | deg
JavaFoil+Calcfoil stall+Eppler ext transition |  |  |  | L/D Max: | 156.992 | at alpha= | 4.5 | deg
Re: | 6000000 |  |  | Cd Min: | 0.00517 | at alpha= | -2 | deg
Mach: | 0.25 |  |  | Cl=0 at alpha= | -3.4762 | deg
|  |  |  | @ Cl=0.1, Cd= | 0.006065
|  |  |  | @ Cl=0.4, Cd= | 0.005284
|  |  |  | @ Cl=0.6, Cd= | 0.0055252
alpha (deg) | Cl | Cd | Cm | Cl/Cd
-16 | -0.548 | 0.12294 | -0.029 | -4.461
-15.5 | -0.583 | 0.11582 | -0.029 | -5.037
-15 | -0.613 | 0.10988 | -0.03 | -5.582
-14.5 | -0.639 | 0.10161 | -0.031 | -6.286
-14 | -0.658 | 0.09542 | -0.032 | -6.896
-13.5 | -0.672 | 0.08817 | -0.034 | -7.624
-13 | -0.68 | 0.08191 | -0.035 | -8.298
-12.5 | -0.685 | 0.07262 | -0.038 | -9.438
-12 | -0.68 | 0.06834 | -0.039 | -9.947
-11.5 | -0.732 | 0.02976 | -0.054 | -24.601
-11 | -0.773 | 0.01193 | -0.061 | -64.833
-10.5 | -0.753 | 0.01072 | -0.063 | -70.247
-10 | -0.729 | 0.00961 | -0.064 | -75.879
-9.5 | -0.686 | 0.00911 | -0.065 | -75.288
-9 | -0.639 | 0.00917 | -0.066 | -69.692
-8.5 | -0.59 | 0.0088 | -0.066 | -66.969
-8 | -0.538 | 0.00846 | -0.067 | -63.533
-7.5 | -0.484 | 0.00816 | -0.068 | -59.239
-7 | -0.428 | 0.00792 | -0.068 | -53.989
-6.5 | -0.37 | 0.00774 | -0.069 | -47.812
-6 | -0.311 | 0.0076 | -0.07 | -40.914
-5.5 | -0.251 | 0.00741 | -0.07 | -33.818
-5 | -0.19 | 0.00724 | -0.071 | -26.185
-4.5 | -0.128 | 0.00714 | -0.072 | -17.896
-4 | -0.065 | 0.00704 | -0.073 | -9.299
-3.5 | -0.003 | 0.00688 | -0.073 | -0.38
-3 | 0.06 | 0.00679 | -0.074 | 8.913
-2.5 | 0.124 | 0.00563 | -0.075 | 21.976
-2 | 0.187 | 0.00517 | -0.075 | 36.205
-1.5 | 0.251 | 0.0052 | -0.076 | 48.265
-1 | 0.315 | 0.00524 | -0.077 | 60.064
-0.5 | 0.378 | 0.00527 | -0.078 | 71.682
0 | 0.441 | 0.00531 | -0.078 | 83.035
0.5 | 0.505 | 0.00541 | -0.079 | 93.312
1 | 0.568 | 0.00551 | -0.08 | 103.007
1.5 | 0.631 | 0.00554 | -0.08 | 113.818
2 | 0.694 | 0.00564 | -0.081 | 123.05
2.5 | 0.757 | 0.00575 | -0.082 | 131.735
3 | 0.82 | 0.00583 | -0.082 | 140.623
3.5 | 0.883 | 0.00603 | -0.083 | 146.6
4 | 0.946 | 0.00622 | -0.084 | 152.074
4.5 | 1.002 | 0.00638 | -0.084 | 156.992
5 | 1.053 | 0.0073 | -0.084 | 144.272
5.5 | 1.107 | 0.0081 | -0.085 | 136.619
6 | 1.16 | 0.0091 | -0.085 | 127.401
6.5 | 1.209 | 0.0107 | -0.085 | 113.016
7 | 1.256 | 0.01334 | -0.085 | 94.192
7.5 | 1.304 | 0.01403 | -0.086 | 92.948
8 | 1.349 | 0.01486 | -0.086 | 90.799
8.5 | 1.391 | 0.01558 | -0.087 | 89.281
9 | 1.429 | 0.01639 | -0.087 | 87.22
9.5 | 1.464 | 0.01729 | -0.088 | 84.628
10 | 1.494 | 0.01827 | -0.088 | 81.748
10.5 | 1.519 | 0.01926 | -0.089 | 78.864
11 | 1.538 | 0.02043 | -0.089 | 75.28
11.5 | 1.546 | 0.0212 | -0.09 | 72.952
12 | 1.548 | 0.02257 | -0.09 | 68.565
12.5 | 1.541 | 0.02407 | -0.09 | 64.019
13 | 1.526 | 0.02565 | -0.091 | 59.508
13.5 | 1.504 | 0.02727 | -0.091 | 55.143
14 | 1.472 | 0.02942 | -0.091 | 50.027
14.5 | 1.432 | 0.03144 | -0.092 | 45.55
15 | 1.377 | 0.03401 | -0.092 | 40.473
15.5 | 1.311 | 0.03717 | -0.092 | 35.267
16 | 1.237 | 0.04069 | -0.092 | 30.404
16.5 | 1.155 | 0.04559 | -0.092 | 25.326
17 | 1.056 | 0.05614 | -0.09 | 18.811

## 86. Re 6M Mach 0.25 (2)
BIGFOIL.COM POLAR EXPORT
NACA64-516 a=0.6
NACA64-516 a=0.6 |  |  |  | Cl Max: | 1.6874 | at alpha= | 19.5 | deg
XFOIL ncrit=9 |  |  |  | L/D Max: | 178.035 | at alpha= | 4 | deg
Re: | 6000000 |  |  | Cd Min: | 0.18735 | at alpha= | -20 | deg
Mach: | 0.25 |  |  | Cl=0 at alpha= | -3.5545 | deg
|  |  |  | @ Cl=0.1, Cd= | 0.0059259
|  |  |  | @ Cl=0.4, Cd= | 0.0044774
|  |  |  | @ Cl=0.6, Cd= | 0.0045419
alpha (deg) | Cl | Cd | Cm | Cl/Cd
-20 | -0.627 | 0.18735 | -0.0023 | -3.3467
-19.5 | -0.6378 | 0.17385 | -0.0104 | -3.6687
-19 | -1.0186 | 0.09235 | -0.0661 | -11.0298
-18.5 | -1.1268 | 0.06787 | -0.0844 | -16.6023
-18 | -1.1677 | 0.05533 | -0.093 | -21.1043
-17.5 | -1.1997 | 0.04565 | -0.0985 | -26.2804
-17 | -1.2224 | 0.03807 | -0.1016 | -32.1093
-16.5 | -1.2319 | 0.03221 | -0.103 | -38.2459
-16 | -1.2395 | 0.02697 | -0.1032 | -45.9585
-15.5 | -1.2344 | 0.02323 | -0.1019 | -53.1382
-14.5 | -1.2267 | 0.01804 | -0.0931 | -67.9989
-14 | -1.2082 | 0.01634 | -0.0876 | -73.9412
-13.5 | -1.1783 | 0.01438 | -0.0838 | -81.9402
-13 | -1.1263 | 0.01358 | -0.082 | -82.9381
-12.5 | -1.072 | 0.01287 | -0.0806 | -83.2945
-12 | -1.0169 | 0.01217 | -0.0793 | -83.5579
-11.5 | -0.9596 | 0.01159 | -0.0784 | -82.7955
-11 | -0.9016 | 0.01105 | -0.0776 | -81.5928
-10.5 | -0.8429 | 0.01057 | -0.077 | -79.7446
-10 | -0.7836 | 0.01009 | -0.0766 | -77.6611
-9.5 | -0.725 | 0.00955 | -0.0762 | -75.9162
-9 | -0.6659 | 0.00904 | -0.0759 | -73.6615
-8.5 | -0.6057 | 0.00862 | -0.0758 | -70.2668
-8 | -0.545 | 0.00828 | -0.0759 | -65.8213
-7.5 | -0.484 | 0.008 | -0.0761 | -60.5
-7 | -0.4227 | 0.00771 | -0.0764 | -54.8249
-6.5 | -0.3621 | 0.00736 | -0.0767 | -49.1984
-6 | -0.3009 | 0.00709 | -0.0771 | -42.4401
-5.5 | -0.2393 | 0.00687 | -0.0776 | -34.8326
-5 | -0.1779 | 0.00668 | -0.0782 | -26.6317
-4.5 | -0.1163 | 0.00648 | -0.0788 | -17.9475
-4 | -0.0548 | 0.00633 | -0.0795 | -8.6572
-3.5 | 0.0067 | 0.0062 | -0.0802 | 1.0806
-3 | 0.0682 | 0.00603 | -0.081 | 11.3101
-2.5 | 0.1293 | 0.00583 | -0.0818 | 22.1784
-2 | 0.1905 | 0.00559 | -0.0826 | 34.0787
-1.5 | 0.2511 | 0.00525 | -0.0834 | 47.8286
-0.5 | 0.3721 | 0.0045 | -0.0853 | 82.6889
0 | 0.4339 | 0.00445 | -0.0862 | 97.5056
0.5 | 0.4957 | 0.00448 | -0.0871 | 110.6473
1 | 0.5577 | 0.00448 | -0.088 | 124.4866
1.5 | 0.6192 | 0.00457 | -0.0889 | 135.4923
2 | 0.6808 | 0.00464 | -0.0898 | 146.7241
2.5 | 0.7423 | 0.00473 | -0.0906 | 156.9345
3 | 0.8033 | 0.00485 | -0.0914 | 165.6289
3.5 | 0.8638 | 0.00502 | -0.092 | 172.0717
4 | 0.924 | 0.00519 | -0.0926 | 178.0347
5 | 1.0232 | 0.00692 | -0.0906 | 147.8613
5.5 | 1.0665 | 0.00795 | -0.0885 | 134.1509
6 | 1.1067 | 0.00892 | -0.0858 | 124.0695
6.5 | 1.1443 | 0.00979 | -0.0825 | 116.8846
7.5 | 1.1849 | 0.0117 | -0.0702 | 101.2735
8 | 1.2067 | 0.01295 | -0.0652 | 93.1815
8.5 | 1.2344 | 0.01403 | -0.0613 | 87.9829
9 | 1.2665 | 0.01492 | -0.0583 | 84.8861
9.5 | 1.2975 | 0.01632 | -0.0554 | 79.5037
10 | 1.328 | 0.01785 | -0.0526 | 74.3978
10.5 | 1.358 | 0.01949 | -0.0499 | 69.6768
11 | 1.3871 | 0.02125 | -0.0473 | 65.2753
11.5 | 1.4127 | 0.0233 | -0.0446 | 60.6309
12 | 1.4413 | 0.02529 | -0.0423 | 56.9909
12.5 | 1.4668 | 0.02759 | -0.04 | 53.1642
13 | 1.4893 | 0.03023 | -0.0377 | 49.2656
13.5 | 1.5155 | 0.03271 | -0.0358 | 46.3314
14 | 1.5397 | 0.03545 | -0.034 | 43.433
14.5 | 1.5599 | 0.03861 | -0.0322 | 40.4015
15 | 1.5789 | 0.04203 | -0.0306 | 37.566
15.5 | 1.5993 | 0.04542 | -0.0293 | 35.2114
16 | 1.6176 | 0.04914 | -0.0282 | 32.9182
16.5 | 1.633 | 0.05329 | -0.0273 | 30.6436
17 | 1.6439 | 0.05805 | -0.0266 | 28.3187
17.5 | 1.6574 | 0.06274 | -0.0263 | 26.417
18 | 1.6686 | 0.0678 | -0.0262 | 24.6106
18.5 | 1.6787 | 0.07318 | -0.0265 | 22.9393
19 | 1.6847 | 0.0792 | -0.0272 | 21.2715
19.5 | 1.6874 | 0.08581 | -0.0284 | 19.6644
20 | 1.6845 | 0.09335 | -0.0302 | 18.045

## 87. Re 6M Mach 0.50 (1)
BIGFOIL.COM POLAR EXPORT
NACA64-516 a=0.6
NACA64-516 a=0.6 |  |  |  | Cl Max: | 1.43 | at alpha= | 8.5 | deg
JavaFoil+Calcfoil stall+Eppler ext transition |  |  |  | L/D Max: | 153.825 | at alpha= | 4.5 | deg
Re: | 6000000 |  |  | Cd Min: | 0.00542 | at alpha= | -1.5 | deg
Mach: | 0.5 |  |  | Cl=0 at alpha= | -3.4786 | deg
|  |  |  | @ Cl=0.1, Cd= | 0.0070563
|  |  |  | @ Cl=0.4, Cd= | 0.0055306
|  |  |  | @ Cl=0.6, Cd= | 0.0057958
alpha (deg) | Cl | Cd | Cm | Cl/Cd
-20 | -0.935 | 0.15657 | -0.035 | -5.975
-19.5 | -0.905 | 0.15042 | -0.034 | -6.014
-19 | -0.877 | 0.14767 | -0.034 | -5.936
-18.5 | -0.849 | 0.14266 | -0.034 | -5.948
-18 | -0.823 | 0.1401 | -0.036 | -5.874
-17.5 | -0.794 | 0.13386 | -0.035 | -5.932
-17 | -0.764 | 0.12896 | -0.035 | -5.925
-16.5 | -0.735 | 0.12403 | -0.034 | -5.929
-16 | -0.708 | 0.11939 | -0.034 | -5.926
-15.5 | -0.68 | 0.11503 | -0.035 | -5.91
-15 | -0.652 | 0.11246 | -0.035 | -5.798
-14.5 | -0.622 | 0.10633 | -0.034 | -5.854
-14 | -0.595 | 0.09848 | -0.035 | -6.037
-13.5 | -0.567 | 0.09209 | -0.035 | -6.153
-13 | -0.539 | 0.08555 | -0.036 | -6.297
-12.5 | -0.51 | 0.09317 | -0.035 | -5.473
-12 | -0.482 | 0.08461 | -0.035 | -5.691
-11.5 | -0.454 | 0.07665 | -0.035 | -5.918
-11 | -0.426 | 0.07092 | -0.036 | -6.002
-10.5 | -0.398 | 0.06557 | -0.038 | -6.072
-10 | -0.375 | 0.0558 | -0.045 | -6.722
-9.5 | -0.34 | 0.06646 | -0.034 | -5.115
-9 | -0.312 | 0.06375 | -0.035 | -4.893
-8.5 | -0.393 | 0.05322 | -0.04 | -7.394
-8 | -0.506 | 0.01151 | -0.073 | -43.964
-7.5 | -0.493 | 0.00985 | -0.076 | -50.108
-7 | -0.45 | 0.0092 | -0.076 | -48.949
-6.5 | -0.397 | 0.00871 | -0.077 | -45.653
-6 | -0.338 | 0.00828 | -0.078 | -40.882
-5.5 | -0.275 | 0.00802 | -0.079 | -34.327
-5 | -0.21 | 0.00773 | -0.08 | -27.099
-4.5 | -0.142 | 0.0076 | -0.08 | -18.663
-4 | -0.073 | 0.00742 | -0.081 | -9.808
-3.5 | -0.003 | 0.00732 | -0.082 | -0.397
-3 | 0.067 | 0.00714 | -0.083 | 9.452
-2.5 | 0.138 | 0.00696 | -0.084 | 19.851
-2 | 0.209 | 0.00569 | -0.084 | 36.768
-1.5 | 0.281 | 0.00542 | -0.085 | 51.77
-1 | 0.352 | 0.00551 | -0.086 | 63.871
-0.5 | 0.422 | 0.00554 | -0.087 | 76.264
0 | 0.493 | 0.00563 | -0.087 | 87.608
0.5 | 0.564 | 0.00574 | -0.088 | 98.249
1 | 0.635 | 0.00585 | -0.089 | 108.503
1.5 | 0.706 | 0.00606 | -0.09 | 116.353
2 | 0.776 | 0.00617 | -0.091 | 125.701
2.5 | 0.842 | 0.00627 | -0.091 | 134.202
3 | 0.91 | 0.00643 | -0.091 | 141.489
3.5 | 0.978 | 0.00667 | -0.092 | 146.63
4 | 1.046 | 0.00689 | -0.093 | 151.817
4.5 | 1.102 | 0.00716 | -0.093 | 153.825
5 | 1.158 | 0.00899 | -0.093 | 128.87
5.5 | 1.215 | 0.0102 | -0.094 | 119.04
6 | 1.267 | 0.01234 | -0.094 | 102.675
6.5 | 1.314 | 0.01606 | -0.094 | 81.837
7 | 1.362 | 0.01717 | -0.094 | 79.313
7.5 | 1.399 | 0.01836 | -0.095 | 76.154
8 | 1.423 | 0.01966 | -0.095 | 72.399
8.5 | 1.43 | 0.02118 | -0.096 | 67.504
9 | 1.405 | 0.02295 | -0.096 | 61.233
9.5 | 1.307 | 0.02539 | -0.097 | 51.487
10 | 0.882 | 0.02903 | -0.097 | 30.383
10.5 | 0.914 | 0.02923 | -0.098 | 31.257
11 | 0.94 | 0.0332 | -0.098 | 28.314
11.5 | 0.835 | 0.08301 | -0.059 | 10.06
12 | 1 | 0.03553 | -0.098 | 28.141
12.5 | 1.014 | 0.04306 | -0.097 | 23.555
13 | 1.036 | 0.04975 | -0.096 | 20.814
13.5 | 0.936 | 0.09865 | -0.054 | 9.489

## 88. Re 6M Mach 0.50 (2)
BIGFOIL.COM POLAR EXPORT
NACA64-516 a=0.6
NACA64-516 a=0.6 |  |  |  | Cl Max: | 1.4602 | at alpha= | 13.5 | deg
XFOIL ncrit=9 |  |  |  | L/D Max: | 190.927 | at alpha= | 4 | deg
Re: | 6000000 |  |  | Cd Min: | 0.18954 | at alpha= | 18.5 | deg
Mach: | 0.5 |  |  | Cl=0 at alpha= | -3.5632 | deg
|  |  |  | @ Cl=0.1, Cd= | 0.0063736
|  |  |  | @ Cl=0.4, Cd= | 0.0049476
|  |  |  | @ Cl=0.6, Cd= | 0.0047813
alpha (deg) | Cl | Cd | Cm | Cl/Cd
-14 | -0.4057 | 0.12299 | -0.0559 | -3.2986
-13.5 | -0.3923 | 0.11486 | -0.0611 | -3.4155
-13 | -0.3962 | 0.10413 | -0.0681 | -3.8049
-12.5 | -0.4104 | 0.09246 | -0.076 | -4.4387
-12 | -0.4505 | 0.07802 | -0.0864 | -5.7742
-11.5 | -0.4948 | 0.06367 | -0.0967 | -7.7713
-11 | -0.5347 | 0.04923 | -0.1074 | -10.8613
-10.5 | -0.5717 | 0.03872 | -0.1148 | -14.765
-9.5 | -0.6295 | 0.0241 | -0.1192 | -26.1203
-9 | -0.6495 | 0.02038 | -0.1128 | -31.8695
-8.5 | -0.6463 | 0.0161 | -0.1068 | -40.1429
-8 | -0.6151 | 0.01259 | -0.1019 | -48.8562
-7.5 | -0.5584 | 0.01073 | -0.0984 | -52.041
-7 | -0.4934 | 0.0095 | -0.0959 | -51.9368
-6.5 | -0.4237 | 0.00864 | -0.0942 | -49.0394
-6 | -0.3518 | 0.00809 | -0.0931 | -43.4858
-5.5 | -0.2802 | 0.00755 | -0.0923 | -37.1126
-5 | -0.2075 | 0.00722 | -0.092 | -28.7396
-4 | -0.0629 | 0.00674 | -0.0921 | -9.3323
-3.5 | 0.0091 | 0.00658 | -0.0925 | 1.383
-3 | 0.0805 | 0.00642 | -0.093 | 12.5389
-2.5 | 0.1519 | 0.00625 | -0.0936 | 24.304
-1.5 | 0.2924 | 0.00568 | -0.0952 | 51.4789
-0.5 | 0.4305 | 0.00474 | -0.0971 | 90.8228
0 | 0.5015 | 0.00474 | -0.0981 | 105.8017
0.5 | 0.5731 | 0.00477 | -0.0991 | 120.1468
1 | 0.6447 | 0.0048 | -0.1001 | 134.3125
1.5 | 0.7158 | 0.0049 | -0.101 | 146.0816
2 | 0.7878 | 0.00497 | -0.102 | 158.5111
2.5 | 0.8587 | 0.00511 | -0.1026 | 168.0431
3 | 0.9306 | 0.00521 | -0.1033 | 178.618
3.5 | 1.0011 | 0.0054 | -0.1036 | 185.3889
4 | 1.0711 | 0.00561 | -0.1037 | 190.9269
5 | 1.1632 | 0.00771 | -0.0961 | 150.869
5.5 | 1.1624 | 0.00924 | -0.0845 | 125.8009
6 | 1.1626 | 0.01137 | -0.0748 | 102.2515
7 | 1.1802 | 0.01657 | -0.0607 | 71.2251
7.5 | 1.1929 | 0.0194 | -0.0549 | 61.4897
8 | 1.2069 | 0.02239 | -0.0497 | 53.9035
8.5 | 1.2325 | 0.02499 | -0.0457 | 49.3197
9 | 1.2617 | 0.02738 | -0.042 | 46.0811
9.5 | 1.2987 | 0.02979 | -0.0399 | 43.5952
10 | 1.3277 | 0.03284 | -0.0367 | 40.4294
10.5 | 1.3574 | 0.03601 | -0.0337 | 37.6951
11 | 1.3829 | 0.03962 | -0.0308 | 34.9041
11.5 | 1.4091 | 0.0434 | -0.028 | 32.4677
12 | 1.433 | 0.04754 | -0.0254 | 30.143
12.5 | 1.4517 | 0.05232 | -0.023 | 27.7466
13 | 1.4597 | 0.05828 | -0.0211 | 25.0463
13.5 | 1.4602 | 0.06528 | -0.0198 | 22.3683
14 | 1.4493 | 0.07377 | -0.0197 | 19.6462
14.5 | 1.4312 | 0.08351 | -0.0208 | 17.1381
15 | 1.4085 | 0.09446 | -0.0236 | 14.9111
15.5 | 1.3839 | 0.10637 | -0.0279 | 13.0102
16 | 1.3527 | 0.11981 | -0.0344 | 11.2904
16.5 | 1.3235 | 0.13381 | -0.0423 | 9.8909
17 | 1.2973 | 0.14795 | -0.0512 | 8.7685
17.5 | 1.2754 | 0.16206 | -0.0606 | 7.8699
18 | 1.257 | 0.17605 | -0.0703 | 7.14
18.5 | 1.2434 | 0.18954 | -0.0797 | 6.5601

## 89. Re 7M Mach 0.00 (1)
BIGFOIL.COM POLAR EXPORT
NACA64-516 a=0.6
NACA64-516 a=0.6 |  |  |  | Cl Max: | 1.602 | at alpha= | 13.5 | deg
JavaFoil+Calcfoil stall+Eppler ext transition |  |  |  | L/D Max: | 159.51 | at alpha= | 4.5 | deg
Re: | 7000000 |  |  | Cd Min: | 0.00505 | at alpha= | -1.5 | deg
Mach: | 0 |  |  | Cl=0 at alpha= | -3.4758 | deg
|  |  |  | @ Cl=0.1, Cd= | 0.0059887
|  |  |  | @ Cl=0.4, Cd= | 0.0051323
|  |  |  | @ Cl=0.6, Cd= | 0.0053556
alpha (deg) | Cl | Cd | Cm | Cl/Cd
-17.5 | -0.755 | 0.12566 | -0.03 | -6.01
-17 | -0.765 | 0.11897 | -0.031 | -6.432
-16.5 | -0.773 | 0.11219 | -0.032 | -6.891
-16 | -0.779 | 0.10587 | -0.033 | -7.358
-15.5 | -0.783 | 0.09856 | -0.034 | -7.947
-15 | -0.783 | 0.09326 | -0.035 | -8.399
-14.5 | -0.782 | 0.08609 | -0.036 | -9.089
-14 | -0.783 | 0.07599 | -0.039 | -10.302
-13.5 | -0.779 | 0.06749 | -0.041 | -11.546
-13 | -0.832 | 0.02918 | -0.052 | -28.525
-12.5 | -0.869 | 0.0128 | -0.057 | -67.913
-12 | -0.851 | 0.01158 | -0.058 | -73.482
-11.5 | -0.829 | 0.00954 | -0.06 | -86.815
-11 | -0.806 | 0.00961 | -0.061 | -83.876
-10.5 | -0.768 | 0.00916 | -0.062 | -83.869
-10 | -0.727 | 0.00874 | -0.062 | -83.158
-9.5 | -0.68 | 0.00842 | -0.063 | -80.742
-9 | -0.631 | 0.0085 | -0.064 | -74.201
-8.5 | -0.58 | 0.00823 | -0.064 | -70.428
-8 | -0.527 | 0.00798 | -0.065 | -66.047
-7.5 | -0.473 | 0.00777 | -0.066 | -60.86
-7 | -0.417 | 0.00756 | -0.066 | -55.178
-6.5 | -0.36 | 0.00738 | -0.067 | -48.829
-6 | -0.302 | 0.00725 | -0.068 | -41.665
-5.5 | -0.244 | 0.00716 | -0.068 | -34.034
-5 | -0.184 | 0.007 | -0.069 | -26.279
-4.5 | -0.124 | 0.0069 | -0.07 | -17.959
-4 | -0.063 | 0.00679 | -0.07 | -9.342
-3.5 | -0.003 | 0.00665 | -0.071 | -0.381
-3 | 0.059 | 0.00656 | -0.072 | 8.929
-2.5 | 0.12 | 0.00571 | -0.072 | 20.99
-2 | 0.181 | 0.00535 | -0.073 | 33.881
-1.5 | 0.243 | 0.00505 | -0.074 | 48.168
-1 | 0.305 | 0.00506 | -0.074 | 60.161
-0.5 | 0.366 | 0.00511 | -0.075 | 71.62
0 | 0.427 | 0.00515 | -0.076 | 82.975
0.5 | 0.489 | 0.00523 | -0.076 | 93.351
1 | 0.55 | 0.00529 | -0.077 | 103.965
1.5 | 0.611 | 0.00537 | -0.078 | 113.684
2 | 0.672 | 0.00543 | -0.078 | 123.74
2.5 | 0.733 | 0.0055 | -0.079 | 133.262
3 | 0.794 | 0.00565 | -0.08 | 140.511
3.5 | 0.855 | 0.00577 | -0.08 | 148.255
4 | 0.916 | 0.00594 | -0.081 | 154.264
4.5 | 0.971 | 0.00609 | -0.082 | 159.51
5 | 1.024 | 0.00727 | -0.082 | 140.76
5.5 | 1.077 | 0.00792 | -0.082 | 135.914
6 | 1.128 | 0.00893 | -0.083 | 126.35
6.5 | 1.178 | 0.01022 | -0.083 | 115.309
7 | 1.226 | 0.01221 | -0.083 | 100.359
7.5 | 1.274 | 0.0128 | -0.084 | 99.504
8 | 1.32 | 0.01343 | -0.084 | 98.301
8.5 | 1.364 | 0.01407 | -0.085 | 96.915
9 | 1.405 | 0.01477 | -0.085 | 95.161
9.5 | 1.444 | 0.01548 | -0.086 | 93.259
10 | 1.48 | 0.01623 | -0.086 | 91.162
10.5 | 1.512 | 0.01705 | -0.086 | 88.663
11 | 1.54 | 0.01799 | -0.087 | 85.586
11.5 | 1.562 | 0.01892 | -0.087 | 82.52
12 | 1.579 | 0.01962 | -0.088 | 80.458
12.5 | 1.592 | 0.02059 | -0.088 | 77.31
13 | 1.599 | 0.02176 | -0.089 | 73.516
13.5 | 1.602 | 0.02317 | -0.089 | 69.145
14 | 1.601 | 0.02449 | -0.089 | 65.385
14.5 | 1.595 | 0.02603 | -0.09 | 61.262
15 | 1.581 | 0.02747 | -0.09 | 57.543
15.5 | 1.56 | 0.02904 | -0.09 | 53.726
16 | 1.536 | 0.03116 | -0.091 | 49.282
16.5 | 1.507 | 0.03337 | -0.091 | 45.163
17 | 1.474 | 0.03578 | -0.091 | 41.211
17.5 | 1.44 | 0.03805 | -0.091 | 37.837
18 | 1.4 | 0.04151 | -0.091 | 33.742
18.5 | 1.361 | 0.04452 | -0.091 | 30.569

## 90. Re 7M Mach 0.00 (2)
BIGFOIL.COM POLAR EXPORT
NACA64-516 a=0.6
NACA64-516 a=0.6 |  |  |  | Cl Max: | 1.7541 | at alpha= | 20 | deg
XFOIL ncrit=9 |  |  |  | L/D Max: | 175.04 | at alpha= | 4 | deg
Re: | 7000000 |  |  | Cd Min: | 0.06739 | at alpha= | 20 | deg
Mach: | 0 |  |  | Cl=0 at alpha= | -3.5492 | deg
|  |  |  | @ Cl=0.1, Cd= | 0.0056901
|  |  |  | @ Cl=0.4, Cd= | 0.004298
|  |  |  | @ Cl=0.6, Cd= | 0.0043795
alpha (deg) | Cl | Cd | Cm | Cl/Cd
-20 | -1.3858 | 0.04126 | -0.0865 | -33.587
-19.5 | -1.3846 | 0.03662 | -0.0878 | -37.8099
-19 | -1.3918 | 0.03148 | -0.0887 | -44.2122
-18.5 | -1.393 | 0.02716 | -0.0889 | -51.2887
-18 | -1.3832 | 0.02408 | -0.0882 | -57.4419
-17 | -1.3593 | 0.01951 | -0.0841 | -69.672
-16.5 | -1.3549 | 0.01774 | -0.0789 | -76.3754
-16 | -1.3381 | 0.01645 | -0.0742 | -81.3435
-15.5 | -1.3127 | 0.0147 | -0.0712 | -89.2993
-15 | -1.2717 | 0.01373 | -0.0698 | -92.622
-14.5 | -1.2243 | 0.01309 | -0.0691 | -93.5294
-14 | -1.1746 | 0.01255 | -0.0687 | -93.5936
-13.5 | -1.1239 | 0.01203 | -0.0684 | -93.4248
-13 | -1.0734 | 0.01141 | -0.0681 | -94.0754
-12.5 | -1.021 | 0.01093 | -0.068 | -93.4126
-12 | -0.9675 | 0.01048 | -0.0681 | -92.3187
-11.5 | -0.9132 | 0.01008 | -0.0682 | -90.5952
-11 | -0.8583 | 0.00972 | -0.0684 | -88.3025
-10.5 | -0.8028 | 0.00936 | -0.0687 | -85.7692
-10 | -0.7468 | 0.00903 | -0.0691 | -82.7021
-9.5 | -0.6913 | 0.00861 | -0.0693 | -80.2904
-9 | -0.6348 | 0.00826 | -0.0698 | -76.8523
-8.5 | -0.5778 | 0.00795 | -0.0702 | -72.6792
-8 | -0.5204 | 0.00769 | -0.0708 | -67.6723
-7.5 | -0.4625 | 0.00746 | -0.0714 | -61.9973
-7 | -0.4045 | 0.00722 | -0.072 | -56.0249
-6.5 | -0.3466 | 0.00695 | -0.0726 | -49.8705
-6 | -0.2883 | 0.00673 | -0.0733 | -42.838
-5.5 | -0.2296 | 0.00656 | -0.074 | -35
-5 | -0.171 | 0.00637 | -0.0747 | -26.8446
-4.5 | -0.1121 | 0.00622 | -0.0755 | -18.0225
-4 | -0.0532 | 0.00607 | -0.0763 | -8.7644
-3 | 0.0648 | 0.00581 | -0.0779 | 11.1532
-2.5 | 0.1235 | 0.00561 | -0.0787 | 22.0143
-2 | 0.1824 | 0.0054 | -0.0795 | 33.7778
-1.5 | 0.2408 | 0.00511 | -0.0804 | 47.1233
-1 | 0.2991 | 0.00473 | -0.0813 | 63.2347
-0.5 | 0.3573 | 0.00437 | -0.0822 | 81.762
0 | 0.4166 | 0.00427 | -0.0831 | 97.5644
0.5 | 0.4759 | 0.0043 | -0.084 | 110.6744
1 | 0.5352 | 0.00432 | -0.0849 | 123.8889
1.5 | 0.5944 | 0.00437 | -0.0857 | 136.0183
2 | 0.6533 | 0.00447 | -0.0866 | 146.1521
2.5 | 0.7122 | 0.00456 | -0.0874 | 156.1842
3 | 0.7705 | 0.0047 | -0.0882 | 163.9362
3.5 | 0.8285 | 0.00484 | -0.0889 | 171.1777
4 | 0.8857 | 0.00506 | -0.0896 | 175.0395
4.5 | 0.9343 | 0.00596 | -0.0889 | 156.7617
5 | 0.981 | 0.00689 | -0.088 | 142.3803
5.5 | 1.0276 | 0.00768 | -0.087 | 133.8021
6 | 1.072 | 0.00849 | -0.0855 | 126.2662
7 | 1.1586 | 0.00983 | -0.0823 | 117.8637
7.5 | 1.1967 | 0.01052 | -0.0797 | 113.7548
8 | 1.2207 | 0.01115 | -0.0744 | 109.4798
8.5 | 1.245 | 0.01187 | -0.0697 | 104.8863
9 | 1.2736 | 0.01251 | -0.066 | 101.8066
9.5 | 1.3045 | 0.01322 | -0.063 | 98.6762
10 | 1.336 | 0.01426 | -0.0604 | 93.6886
10.5 | 1.3659 | 0.01545 | -0.0577 | 88.4078
11 | 1.3963 | 0.01669 | -0.0554 | 83.6609
11.5 | 1.4234 | 0.01819 | -0.0528 | 78.2518
12 | 1.4528 | 0.01963 | -0.0507 | 74.0092
12.5 | 1.4803 | 0.02124 | -0.0486 | 69.694
13 | 1.5039 | 0.02316 | -0.0462 | 64.9352
13.5 | 1.5292 | 0.02506 | -0.0443 | 61.0215
14 | 1.5543 | 0.02707 | -0.0425 | 57.4178
14.5 | 1.5773 | 0.02933 | -0.0408 | 53.7777
15 | 1.5972 | 0.03192 | -0.039 | 50.0376
15.5 | 1.6187 | 0.03447 | -0.0376 | 46.9597
16 | 1.6409 | 0.03702 | -0.0364 | 44.3247
16.5 | 1.6602 | 0.03995 | -0.0353 | 41.5569
17 | 1.6772 | 0.04317 | -0.0342 | 38.8511
17.5 | 1.6924 | 0.04667 | -0.0334 | 36.2631
18 | 1.7047 | 0.05058 | -0.0327 | 33.703
18.5 | 1.7188 | 0.05441 | -0.0323 | 31.5898
19 | 1.733 | 0.05838 | -0.0322 | 29.6848
19.5 | 1.745 | 0.06267 | -0.0322 | 27.8443
20 | 1.7541 | 0.06739 | -0.0326 | 26.0291

## 91. Re 7M Mach 0.10 (1)
BIGFOIL.COM POLAR EXPORT
NACA64-516 a=0.6
NACA64-516 a=0.6 |  |  |  | Cl Max: | 1.592 | at alpha= | 13 | deg
JavaFoil+Calcfoil stall+Eppler ext transition |  |  |  | L/D Max: | 158.872 | at alpha= | 4.5 | deg
Re: | 7000000 |  |  | Cd Min: | 0.00507 | at alpha= | -1.5 | deg
Mach: | 0.1 |  |  | Cl=0 at alpha= | -3.4758 | deg
|  |  |  | @ Cl=0.1, Cd= | 0.0060723
|  |  |  | @ Cl=0.4, Cd= | 0.0051515
|  |  |  | @ Cl=0.6, Cd= | 0.0053431
alpha (deg) | Cl | Cd | Cm | Cl/Cd
-16.5 | -0.746 | 0.11483 | -0.031 | -6.497
-16 | -0.755 | 0.10793 | -0.032 | -6.994
-15.5 | -0.762 | 0.10124 | -0.033 | -7.525
-15 | -0.766 | 0.09452 | -0.034 | -8.102
-14.5 | -0.766 | 0.08912 | -0.035 | -8.593
-14 | -0.768 | 0.07929 | -0.038 | -9.681
-13.5 | -0.762 | 0.07413 | -0.039 | -10.275
-13 | -0.82 | 0.0315 | -0.052 | -26.026
-12.5 | -0.811 | 0.0267 | -0.053 | -30.387
-12 | -0.812 | 0.01878 | -0.056 | -43.229
-11.5 | -0.825 | 0.01085 | -0.06 | -76.04
-11 | -0.798 | 0.0099 | -0.061 | -80.628
-10.5 | -0.768 | 0.00929 | -0.062 | -82.732
-10 | -0.728 | 0.00886 | -0.063 | -82.174
-9.5 | -0.681 | 0.00853 | -0.063 | -79.889
-9 | -0.632 | 0.00859 | -0.064 | -73.621
-8.5 | -0.581 | 0.0083 | -0.065 | -70.025
-8 | -0.529 | 0.00804 | -0.065 | -65.784
-7.5 | -0.474 | 0.00778 | -0.066 | -60.955
-7 | -0.419 | 0.00757 | -0.067 | -55.326
-6.5 | -0.362 | 0.00738 | -0.067 | -49.033
-6 | -0.304 | 0.00727 | -0.068 | -41.791
-5.5 | -0.245 | 0.00716 | -0.069 | -34.166
-5 | -0.185 | 0.00701 | -0.069 | -26.383
-4.5 | -0.125 | 0.00692 | -0.07 | -18.014
-4 | -0.064 | 0.00682 | -0.071 | -9.349
-3.5 | -0.003 | 0.0067 | -0.071 | -0.379
-3 | 0.059 | 0.00661 | -0.072 | 8.907
-2.5 | 0.12 | 0.00581 | -0.073 | 20.737
-2 | 0.182 | 0.00535 | -0.073 | 34.071
-1.5 | 0.244 | 0.00507 | -0.074 | 48.229
-1 | 0.306 | 0.00508 | -0.075 | 60.238
-0.5 | 0.368 | 0.00512 | -0.075 | 71.785
0 | 0.429 | 0.00518 | -0.076 | 82.938
0.5 | 0.491 | 0.00523 | -0.077 | 93.89
1 | 0.553 | 0.00532 | -0.077 | 103.83
1.5 | 0.614 | 0.00535 | -0.078 | 114.747
2 | 0.676 | 0.00547 | -0.079 | 123.48
2.5 | 0.737 | 0.0055 | -0.08 | 134.1
3 | 0.798 | 0.00565 | -0.08 | 141.361
3.5 | 0.86 | 0.00583 | -0.081 | 147.363
4 | 0.921 | 0.00593 | -0.082 | 155.162
4.5 | 0.976 | 0.00614 | -0.082 | 158.872
5 | 1.028 | 0.00732 | -0.082 | 140.425
5.5 | 1.081 | 0.00798 | -0.083 | 135.567
6 | 1.133 | 0.00902 | -0.083 | 125.65
6.5 | 1.183 | 0.01035 | -0.083 | 114.319
7 | 1.231 | 0.01232 | -0.084 | 99.858
7.5 | 1.279 | 0.01292 | -0.084 | 98.946
8 | 1.325 | 0.01359 | -0.085 | 97.497
8.5 | 1.369 | 0.01422 | -0.085 | 96.213
9 | 1.409 | 0.01497 | -0.085 | 94.139
9.5 | 1.448 | 0.01568 | -0.086 | 92.313
10 | 1.482 | 0.01648 | -0.086 | 89.938
10.5 | 1.514 | 0.01728 | -0.087 | 87.613
11 | 1.541 | 0.01825 | -0.087 | 84.437
11.5 | 1.561 | 0.01927 | -0.088 | 80.997
12 | 1.577 | 0.01994 | -0.088 | 79.058
12.5 | 1.587 | 0.02097 | -0.089 | 75.703
13 | 1.592 | 0.02215 | -0.089 | 71.903
13.5 | 1.592 | 0.02362 | -0.089 | 67.411
14 | 1.588 | 0.02495 | -0.09 | 63.645
14.5 | 1.578 | 0.0266 | -0.09 | 59.323
15 | 1.56 | 0.02809 | -0.09 | 55.519
15.5 | 1.534 | 0.02995 | -0.091 | 51.236
16 | 1.505 | 0.03198 | -0.091 | 47.065
16.5 | 1.471 | 0.03432 | -0.091 | 42.864
17 | 1.433 | 0.03691 | -0.091 | 38.838
17.5 | 1.393 | 0.03939 | -0.092 | 35.365
18 | 1.349 | 0.04253 | -0.092 | 31.722

## 92. Re 7M Mach 0.10 (2)
BIGFOIL.COM POLAR EXPORT
NACA64-516 a=0.6
NACA64-516 a=0.6 |  |  |  | Cl Max: | 1.7487 | at alpha= | 20 | deg
XFOIL ncrit=9 |  |  |  | L/D Max: | 175.858 | at alpha= | 4 | deg
Re: | 7000000 |  |  | Cd Min: | 0.07061 | at alpha= | 20 | deg
Mach: | 0.1 |  |  | Cl=0 at alpha= | -3.5489 | deg
|  |  |  | @ Cl=0.1, Cd= | 0.0057083
|  |  |  | @ Cl=0.4, Cd= | 0.0043091
|  |  |  | @ Cl=0.6, Cd= | 0.0043829
alpha (deg) | Cl | Cd | Cm | Cl/Cd
-20 | -1.3378 | 0.04855 | -0.0861 | -27.5551
-19.5 | -1.3434 | 0.04264 | -0.0886 | -31.5056
-19 | -1.3629 | 0.0359 | -0.0907 | -37.9638
-18.5 | -1.3706 | 0.03067 | -0.0915 | -44.6886
-18 | -1.3649 | 0.02688 | -0.0915 | -50.7775
-17.5 | -1.3579 | 0.02358 | -0.0906 | -57.5869
-17 | -1.3479 | 0.02097 | -0.0887 | -64.2775
-16.5 | -1.3364 | 0.019 | -0.0855 | -70.3368
-16 | -1.3297 | 0.01751 | -0.0797 | -75.9395
-15.5 | -1.3053 | 0.01616 | -0.076 | -80.7735
-15 | -1.2784 | 0.01434 | -0.0729 | -89.1492
-14.5 | -1.2346 | 0.0134 | -0.0716 | -92.1343
-14 | -1.1851 | 0.0128 | -0.0709 | -92.5859
-13.5 | -1.1337 | 0.01227 | -0.0705 | -92.3961
-13 | -1.0825 | 0.01165 | -0.07 | -92.9185
-12.5 | -1.0299 | 0.01112 | -0.0697 | -92.6169
-12 | -0.976 | 0.01064 | -0.0696 | -91.7293
-11.5 | -0.9211 | 0.01021 | -0.0696 | -90.2155
-11 | -0.8657 | 0.00983 | -0.0697 | -88.0671
-10.5 | -0.8095 | 0.00946 | -0.0698 | -85.5708
-10 | -0.753 | 0.00911 | -0.0701 | -82.6564
-9.5 | -0.6967 | 0.0087 | -0.0703 | -80.0805
-9 | -0.6399 | 0.00832 | -0.0706 | -76.9111
-8.5 | -0.5823 | 0.008 | -0.071 | -72.7875
-8 | -0.5244 | 0.00773 | -0.0715 | -67.8396
-7.5 | -0.466 | 0.00749 | -0.0721 | -62.2163
-7 | -0.4074 | 0.00726 | -0.0726 | -56.1157
-6.5 | -0.3491 | 0.00698 | -0.0732 | -50.0143
-6 | -0.2903 | 0.00675 | -0.0738 | -43.0074
-5.5 | -0.2312 | 0.00658 | -0.0745 | -35.1368
-5 | -0.1721 | 0.00639 | -0.0752 | -26.9327
-4.5 | -0.1128 | 0.00623 | -0.076 | -18.1059
-4 | -0.0535 | 0.00609 | -0.0767 | -8.7849
-3.5 | 0.0058 | 0.00598 | -0.0775 | 0.9699
-3 | 0.0652 | 0.00582 | -0.0783 | 11.2027
-2.5 | 0.1244 | 0.00563 | -0.0791 | 22.0959
-2 | 0.1836 | 0.00542 | -0.08 | 33.8745
-1.5 | 0.2425 | 0.00513 | -0.0808 | 47.271
-1 | 0.3011 | 0.00475 | -0.0817 | 63.3895
-0.5 | 0.3596 | 0.00437 | -0.0826 | 82.2883
0 | 0.4193 | 0.00428 | -0.0836 | 97.9673
0.5 | 0.4791 | 0.00431 | -0.0845 | 111.1601
1 | 0.5387 | 0.00433 | -0.0854 | 124.4111
1.5 | 0.5983 | 0.00438 | -0.0862 | 136.5982
2 | 0.6576 | 0.00448 | -0.0871 | 146.7857
2.5 | 0.7168 | 0.00457 | -0.0879 | 156.849
3 | 0.7755 | 0.00471 | -0.0887 | 164.6497
3.5 | 0.834 | 0.00485 | -0.0894 | 171.9588
4 | 0.8916 | 0.00507 | -0.09 | 175.858
5 | 0.987 | 0.00692 | -0.0883 | 142.6301
5.5 | 1.0335 | 0.00773 | -0.0872 | 133.6999
6 | 1.0776 | 0.00855 | -0.0857 | 126.0351
6.5 | 1.1213 | 0.00927 | -0.084 | 120.9601
7 | 1.1631 | 0.00992 | -0.082 | 117.248
7.5 | 1.199 | 0.01065 | -0.0789 | 112.5822
8 | 1.2186 | 0.01133 | -0.0728 | 107.5552
8.5 | 1.2443 | 0.01211 | -0.0684 | 102.7498
9 | 1.2735 | 0.01281 | -0.0648 | 99.4145
9.5 | 1.3051 | 0.01355 | -0.0619 | 96.3173
10 | 1.336 | 0.01468 | -0.0592 | 91.0082
10.5 | 1.3669 | 0.01589 | -0.0566 | 86.0227
11 | 1.3973 | 0.0172 | -0.0542 | 81.2384
11.5 | 1.4241 | 0.01878 | -0.0516 | 75.8307
12 | 1.4539 | 0.02026 | -0.0495 | 71.7621
12.5 | 1.4807 | 0.02198 | -0.0473 | 67.3658
13 | 1.5037 | 0.02402 | -0.0449 | 62.602
13.5 | 1.5302 | 0.02592 | -0.043 | 59.0355
14 | 1.5554 | 0.02802 | -0.0412 | 55.5103
14.5 | 1.5775 | 0.03044 | -0.0394 | 51.8233
15 | 1.5967 | 0.0332 | -0.0377 | 48.0934
15.5 | 1.6187 | 0.03582 | -0.0363 | 45.1898
16 | 1.6393 | 0.03863 | -0.035 | 42.4359
16.5 | 1.6581 | 0.04173 | -0.0339 | 39.734
17 | 1.6741 | 0.04516 | -0.0328 | 37.0704
17.5 | 1.6886 | 0.04888 | -0.032 | 34.5458
18 | 1.7023 | 0.0528 | -0.0314 | 32.2405
18.5 | 1.7168 | 0.05675 | -0.0311 | 30.252
19 | 1.7305 | 0.06091 | -0.031 | 28.4108
19.5 | 1.7411 | 0.0655 | -0.0312 | 26.5817
20 | 1.7487 | 0.07061 | -0.0316 | 24.7656

## 93. Re 7M Mach 0.25 (1)
BIGFOIL.COM POLAR EXPORT
NACA64-516 a=0.6
NACA64-516 a=0.6 |  |  |  | Cl Max: | 1.549 | at alpha= | 12 | deg
JavaFoil+Calcfoil stall+Eppler ext transition |  |  |  | L/D Max: | 158.609 | at alpha= | 4.5 | deg
Re: | 7000000 |  |  | Cd Min: | 0.00509 | at alpha= | -1.5 | deg
Mach: | 0.25 |  |  | Cl=0 at alpha= | -3.4762 | deg
|  |  |  | @ Cl=0.1, Cd= | 0.0061687
|  |  |  | @ Cl=0.4, Cd= | 0.0051905
|  |  |  | @ Cl=0.6, Cd= | 0.0053956
alpha (deg) | Cl | Cd | Cm | Cl/Cd
-16 | -0.548 | 0.12154 | -0.029 | -4.513
-15.5 | -0.584 | 0.1146 | -0.03 | -5.092
-15 | -0.614 | 0.10808 | -0.031 | -5.682
-14.5 | -0.639 | 0.10077 | -0.031 | -6.342
-14 | -0.658 | 0.09461 | -0.032 | -6.959
-13.5 | -0.673 | 0.08714 | -0.034 | -7.721
-13 | -0.68 | 0.0809 | -0.035 | -8.412
-12.5 | -0.687 | 0.07078 | -0.039 | -9.711
-12 | -0.682 | 0.06626 | -0.04 | -10.299
-11.5 | -0.74 | 0.02649 | -0.055 | -27.919
-11 | -0.776 | 0.01142 | -0.062 | -67.958
-10.5 | -0.755 | 0.0097 | -0.063 | -77.866
-10 | -0.729 | 0.00937 | -0.064 | -77.845
-9.5 | -0.686 | 0.0089 | -0.065 | -77.005
-9 | -0.639 | 0.00898 | -0.066 | -71.16
-8.5 | -0.59 | 0.00857 | -0.066 | -68.764
-8 | -0.538 | 0.00828 | -0.067 | -64.914
-7.5 | -0.484 | 0.00802 | -0.068 | -60.267
-7 | -0.428 | 0.00777 | -0.068 | -55.045
-6.5 | -0.37 | 0.00758 | -0.069 | -48.791
-6 | -0.311 | 0.0074 | -0.07 | -42.039
-5.5 | -0.251 | 0.00728 | -0.07 | -34.458
-5 | -0.19 | 0.0071 | -0.071 | -26.697
-4.5 | -0.128 | 0.007 | -0.072 | -18.259
-4 | -0.065 | 0.0069 | -0.073 | -9.486
-3.5 | -0.003 | 0.00674 | -0.073 | -0.387
-3 | 0.06 | 0.00665 | -0.074 | 9.096
-2.5 | 0.124 | 0.00588 | -0.075 | 21.043
-2 | 0.187 | 0.00541 | -0.075 | 34.592
-1.5 | 0.251 | 0.00509 | -0.076 | 49.302
-1 | 0.315 | 0.00517 | -0.077 | 60.864
-0.5 | 0.378 | 0.00518 | -0.078 | 72.97
0 | 0.441 | 0.00521 | -0.078 | 84.64
0.5 | 0.505 | 0.0053 | -0.079 | 95.219
1 | 0.568 | 0.00536 | -0.08 | 105.883
1.5 | 0.631 | 0.00543 | -0.08 | 116.118
2 | 0.694 | 0.00552 | -0.081 | 125.844
2.5 | 0.757 | 0.00561 | -0.082 | 134.99
3 | 0.82 | 0.00578 | -0.082 | 141.94
3.5 | 0.883 | 0.00593 | -0.083 | 149.06
4 | 0.946 | 0.00609 | -0.084 | 155.36
4.5 | 1.002 | 0.00632 | -0.084 | 158.609
5 | 1.052 | 0.00762 | -0.084 | 138.075
5.5 | 1.107 | 0.00835 | -0.085 | 132.614
6 | 1.159 | 0.00953 | -0.085 | 121.541
6.5 | 1.209 | 0.01118 | -0.085 | 108.135
7 | 1.257 | 0.01301 | -0.086 | 96.671
7.5 | 1.305 | 0.01367 | -0.086 | 95.46
8 | 1.35 | 0.01445 | -0.087 | 93.477
8.5 | 1.392 | 0.01515 | -0.087 | 91.927
9 | 1.431 | 0.01593 | -0.088 | 89.816
9.5 | 1.465 | 0.01681 | -0.088 | 87.16
10 | 1.495 | 0.01776 | -0.088 | 84.217
10.5 | 1.52 | 0.01878 | -0.089 | 80.942
11 | 1.539 | 0.01992 | -0.089 | 77.276
11.5 | 1.548 | 0.02099 | -0.09 | 73.751
12 | 1.549 | 0.02193 | -0.09 | 70.65
12.5 | 1.543 | 0.02335 | -0.091 | 66.076
13 | 1.528 | 0.02485 | -0.091 | 61.476
13.5 | 1.505 | 0.02645 | -0.091 | 56.906
14 | 1.473 | 0.02859 | -0.092 | 51.535
14.5 | 1.434 | 0.03055 | -0.092 | 46.932
15 | 1.379 | 0.03278 | -0.092 | 42.052
15.5 | 1.312 | 0.03622 | -0.092 | 36.226
16 | 1.239 | 0.03939 | -0.092 | 31.457
16.5 | 1.157 | 0.04388 | -0.092 | 26.358
17 | 1.062 | 0.05267 | -0.091 | 20.155

## 94. Re 7M Mach 0.25 (2)
BIGFOIL.COM POLAR EXPORT
NACA64-516 a=0.6
NACA64-516 a=0.6 |  |  |  | Cl Max: | 1.7083 | at alpha= | 20 | deg
XFOIL ncrit=9 |  |  |  | L/D Max: | 179.805 | at alpha= | 4 | deg
Re: | 7000000 |  |  | Cd Min: | 0.18664 | at alpha= | -20 | deg
Mach: | 0.25 |  |  | Cl=0 at alpha= | -3.552 | deg
|  |  |  | @ Cl=0.1, Cd= | 0.0058154
|  |  |  | @ Cl=0.4, Cd= | 0.0044045
|  |  |  | @ Cl=0.6, Cd= | 0.0044272
alpha (deg) | Cl | Cd | Cm | Cl/Cd
-20 | -0.6296 | 0.18664 | -0.0027 | -3.3733
-19 | -1.0712 | 0.08409 | -0.0726 | -12.7387
-18.5 | -1.151 | 0.06452 | -0.0872 | -17.8394
-18 | -1.1851 | 0.05328 | -0.0946 | -22.2429
-17.5 | -1.2154 | 0.04406 | -0.0996 | -27.5851
-17 | -1.2375 | 0.03666 | -0.1024 | -33.7561
-16.5 | -1.2455 | 0.03105 | -0.1035 | -40.1127
-16 | -1.2547 | 0.02582 | -0.1034 | -48.5941
-15.5 | -1.2489 | 0.02228 | -0.1018 | -56.0548
-15 | -1.2463 | 0.01939 | -0.0981 | -64.2754
-14.5 | -1.2406 | 0.01762 | -0.0916 | -70.4086
-14 | -1.2114 | 0.01618 | -0.0873 | -74.8702
-13.5 | -1.1762 | 0.01449 | -0.0839 | -81.1732
-13 | -1.1342 | 0.01299 | -0.0813 | -87.3133
-12.5 | -1.0781 | 0.01238 | -0.08 | -87.084
-12 | -1.0223 | 0.01168 | -0.0788 | -87.5257
-11.5 | -0.965 | 0.01108 | -0.0778 | -87.0939
-11 | -0.9065 | 0.01057 | -0.0771 | -85.7616
-10.5 | -0.8472 | 0.01009 | -0.0765 | -83.9643
-10 | -0.7876 | 0.00964 | -0.0761 | -81.7012
-9.5 | -0.7273 | 0.00927 | -0.0759 | -78.4574
-9 | -0.6678 | 0.00876 | -0.0757 | -76.2329
-8.5 | -0.6077 | 0.00833 | -0.0756 | -72.9532
-8 | -0.5469 | 0.008 | -0.0757 | -68.3625
-7.5 | -0.4856 | 0.0077 | -0.0759 | -63.0649
-7 | -0.4243 | 0.00744 | -0.0762 | -57.0296
-6.5 | -0.363 | 0.00719 | -0.0766 | -50.4868
-6 | -0.3017 | 0.00688 | -0.077 | -43.8517
-5.5 | -0.2402 | 0.00669 | -0.0775 | -35.9043
-5 | -0.1784 | 0.00651 | -0.0781 | -27.404
-4.5 | -0.117 | 0.00632 | -0.0788 | -18.5127
-4 | -0.0552 | 0.00619 | -0.0795 | -8.9176
-3.5 | 0.0064 | 0.00604 | -0.0802 | 1.0596
-3 | 0.0679 | 0.00592 | -0.081 | 11.4696
-2.5 | 0.1293 | 0.00572 | -0.0818 | 22.6049
-2 | 0.1905 | 0.00552 | -0.0826 | 34.5109
-1.5 | 0.2516 | 0.00521 | -0.0835 | 48.2917
-1 | 0.312 | 0.00483 | -0.0844 | 64.5963
-0.5 | 0.3726 | 0.00442 | -0.0853 | 84.2986
0.5 | 0.4963 | 0.00435 | -0.0872 | 114.092
1 | 0.5579 | 0.0044 | -0.0881 | 126.7955
1.5 | 0.6198 | 0.00444 | -0.089 | 139.5946
2 | 0.6814 | 0.00453 | -0.0899 | 150.4194
2.5 | 0.7427 | 0.00464 | -0.0907 | 160.0647
3 | 0.8038 | 0.00477 | -0.0915 | 168.5115
3.5 | 0.8643 | 0.00492 | -0.0921 | 175.6707
4 | 0.9242 | 0.00514 | -0.0927 | 179.8054
4.5 | 0.9742 | 0.00604 | -0.0918 | 161.2914
5 | 1.0199 | 0.0071 | -0.0901 | 143.6479
5.5 | 1.065 | 0.00799 | -0.0883 | 133.2916
6 | 1.1066 | 0.00891 | -0.0858 | 124.1975
6.5 | 1.1466 | 0.00968 | -0.0829 | 118.4504
7 | 1.1748 | 0.01042 | -0.0778 | 112.7447
7.5 | 1.1902 | 0.0115 | -0.0709 | 103.4957
8 | 1.2151 | 0.01263 | -0.0662 | 96.2074
8.5 | 1.244 | 0.01371 | -0.0625 | 90.7367
9 | 1.2738 | 0.01471 | -0.0589 | 86.5942
9.5 | 1.3082 | 0.01569 | -0.0564 | 83.3779
10 | 1.3381 | 0.01721 | -0.0535 | 77.7513
10.5 | 1.37 | 0.01871 | -0.0509 | 73.2229
11 | 1.3984 | 0.02048 | -0.0482 | 68.2812
11.5 | 1.4272 | 0.0223 | -0.0456 | 64
12 | 1.4549 | 0.02428 | -0.0432 | 59.9217
12.5 | 1.4793 | 0.0266 | -0.0407 | 55.6128
13 | 1.5054 | 0.02894 | -0.0385 | 52.018
13.5 | 1.5307 | 0.03145 | -0.0365 | 48.6709
14 | 1.5537 | 0.03424 | -0.0346 | 45.3768
14.5 | 1.5728 | 0.03743 | -0.0326 | 42.0198
15 | 1.5952 | 0.04051 | -0.0311 | 39.3779
15.5 | 1.615 | 0.04391 | -0.0296 | 36.7798
16 | 1.6322 | 0.04766 | -0.0283 | 34.2467
16.5 | 1.647 | 0.05182 | -0.0273 | 31.7831
17 | 1.6621 | 0.05607 | -0.0265 | 29.6433
17.5 | 1.6772 | 0.06052 | -0.0261 | 27.7132
18 | 1.6885 | 0.0655 | -0.0259 | 25.7786
18.5 | 1.6989 | 0.07075 | -0.026 | 24.0127
19 | 1.7046 | 0.07672 | -0.0266 | 22.2185
19.5 | 1.706 | 0.08338 | -0.0277 | 20.4605
20 | 1.7083 | 0.09021 | -0.0292 | 18.9369

## 95. Re 7M Mach 0.50 (1)
BIGFOIL.COM POLAR EXPORT
NACA64-516 a=0.6
NACA64-516 a=0.6 |  |  |  | Cl Max: | 1.431 | at alpha= | 8.5 | deg
JavaFoil+Calcfoil stall+Eppler ext transition |  |  |  | L/D Max: | 153.904 | at alpha= | 4 | deg
Re: | 7000000 |  |  | Cd Min: | 0.00534 | at alpha= | -1.5 | deg
Mach: | 0.5 |  |  | Cl=0 at alpha= | -3.4786 | deg
|  |  |  | @ Cl=0.1, Cd= | 0.006911
|  |  |  | @ Cl=0.4, Cd= | 0.0054617
|  |  |  | @ Cl=0.6, Cd= | 0.0056856
alpha (deg) | Cl | Cd | Cm | Cl/Cd
-20 | -0.936 | 0.15348 | -0.035 | -6.101
-19.5 | -0.906 | 0.14948 | -0.035 | -6.059
-19 | -0.877 | 0.14352 | -0.034 | -6.109
-18.5 | -0.849 | 0.14154 | -0.034 | -5.997
-18 | -0.824 | 0.13848 | -0.036 | -5.947
-17.5 | -0.795 | 0.13054 | -0.036 | -6.087
-17 | -0.765 | 0.12756 | -0.035 | -5.999
-16.5 | -0.736 | 0.1213 | -0.034 | -6.064
-16 | -0.708 | 0.11688 | -0.035 | -6.055
-15.5 | -0.68 | 0.11259 | -0.035 | -6.039
-15 | -0.652 | 0.1111 | -0.036 | -5.871
-14.5 | -0.623 | 0.10605 | -0.035 | -5.878
-14 | -0.596 | 0.09696 | -0.036 | -6.143
-13.5 | -0.567 | 0.09002 | -0.036 | -6.303
-13 | -0.54 | 0.08389 | -0.037 | -6.432
-12.5 | -0.51 | 0.09106 | -0.035 | -5.601
-12 | -0.482 | 0.08491 | -0.035 | -5.675
-11.5 | -0.454 | 0.07567 | -0.036 | -6
-11 | -0.426 | 0.07024 | -0.038 | -6.071
-10.5 | -0.4 | 0.06398 | -0.04 | -6.245
-10 | -0.41 | 0.02768 | -0.062 | -14.807
-9.5 | -0.34 | 0.06581 | -0.034 | -5.167
-9 | -0.312 | 0.06303 | -0.035 | -4.95
-8.5 | -0.394 | 0.05217 | -0.041 | -7.561
-8 | -0.508 | 0.01107 | -0.073 | -45.888
-7.5 | -0.493 | 0.00961 | -0.076 | -51.318
-7 | -0.45 | 0.00896 | -0.076 | -50.254
-6.5 | -0.397 | 0.00851 | -0.077 | -46.711
-6 | -0.338 | 0.00812 | -0.078 | -41.674
-5.5 | -0.275 | 0.00786 | -0.079 | -35.016
-5 | -0.21 | 0.0076 | -0.08 | -27.551
-4.5 | -0.142 | 0.00747 | -0.08 | -18.97
-4 | -0.073 | 0.0073 | -0.081 | -9.971
-3.5 | -0.003 | 0.00717 | -0.082 | -0.406
-3 | 0.067 | 0.00699 | -0.083 | 9.652
-2.5 | 0.138 | 0.00682 | -0.084 | 20.273
-2 | 0.209 | 0.00576 | -0.084 | 36.272
-1.5 | 0.281 | 0.00534 | -0.085 | 52.555
-1 | 0.352 | 0.0054 | -0.086 | 65.078
-0.5 | 0.422 | 0.00549 | -0.087 | 76.944
0 | 0.493 | 0.00554 | -0.087 | 89.03
0.5 | 0.564 | 0.00564 | -0.088 | 100.049
1 | 0.635 | 0.00573 | -0.089 | 110.871
1.5 | 0.706 | 0.0059 | -0.09 | 119.492
2 | 0.776 | 0.00607 | -0.091 | 127.928
2.5 | 0.843 | 0.00575 | -0.091 | 146.568
3 | 0.911 | 0.00635 | -0.091 | 143.489
3.5 | 0.979 | 0.00656 | -0.092 | 149.152
4 | 1.046 | 0.0068 | -0.093 | 153.904
4.5 | 1.098 | 0.00828 | -0.093 | 132.512
5 | 1.157 | 0.00927 | -0.093 | 124.826
5.5 | 1.214 | 0.01076 | -0.093 | 112.805
6 | 1.266 | 0.01319 | -0.094 | 95.995
6.5 | 1.315 | 0.01564 | -0.094 | 84.084
7 | 1.363 | 0.01676 | -0.094 | 81.327
7.5 | 1.4 | 0.01788 | -0.095 | 78.304
8 | 1.425 | 0.01914 | -0.096 | 74.445
8.5 | 1.431 | 0.02063 | -0.096 | 69.391
9 | 1.407 | 0.02234 | -0.096 | 62.965
9.5 | 1.309 | 0.02473 | -0.097 | 52.936
10 | 0.883 | 0.02826 | -0.097 | 31.248
10.5 | 0.915 | 0.02841 | -0.098 | 32.193
11 | 0.942 | 0.03217 | -0.098 | 29.267
11.5 | 0.94 | 0.04376 | -0.094 | 21.489
12 | 1.002 | 0.0345 | -0.099 | 29.034
12.5 | 1.024 | 0.03936 | -0.098 | 26.021
13 | 1.036 | 0.0493 | -0.096 | 21.009
13.5 | 0.942 | 0.09617 | -0.061 | 9.793

## 96. Re 7M Mach 0.50 (2)
BIGFOIL.COM POLAR EXPORT
NACA64-516 a=0.6
NACA64-516 a=0.6 |  |  |  | Cl Max: | 1.4784 | at alpha= | 13 | deg
XFOIL ncrit=9 |  |  |  | L/D Max: | 194.221 | at alpha= | 4 | deg
Re: | 7000000 |  |  | Cd Min: | 0.1742 | at alpha= | 18 | deg
Mach: | 0.5 |  |  | Cl=0 at alpha= | -3.5589 | deg
|  |  |  | @ Cl=0.1, Cd= | 0.0062141
|  |  |  | @ Cl=0.4, Cd= | 0.004913
|  |  |  | @ Cl=0.6, Cd= | 0.0046417
alpha (deg) | Cl | Cd | Cm | Cl/Cd
-14 | -0.422 | 0.11983 | -0.0581 | -3.5217
-13.5 | -0.4194 | 0.10997 | -0.0646 | -3.8138
-13 | -0.4323 | 0.09823 | -0.0726 | -4.4009
-12.5 | -0.4482 | 0.08679 | -0.0806 | -5.1642
-12 | -0.4782 | 0.07411 | -0.0898 | -6.4526
-11.5 | -0.5169 | 0.06044 | -0.0991 | -8.5523
-11 | -0.5463 | 0.04769 | -0.109 | -11.4552
-10.5 | -0.5803 | 0.0378 | -0.1157 | -15.3519
-10 | -0.6162 | 0.02943 | -0.1196 | -20.9378
-9.5 | -0.657 | 0.0226 | -0.1192 | -29.0708
-9 | -0.6798 | 0.01872 | -0.1115 | -36.3141
-8.5 | -0.6648 | 0.0148 | -0.1059 | -44.9189
-8 | -0.6259 | 0.01173 | -0.1012 | -53.3589
-7.5 | -0.5657 | 0.01009 | -0.0979 | -56.0654
-7 | -0.4978 | 0.00902 | -0.0955 | -55.1885
-6.5 | -0.4269 | 0.00827 | -0.0939 | -51.6203
-6 | -0.3542 | 0.00776 | -0.0928 | -45.6443
-5.5 | -0.2815 | 0.00736 | -0.0922 | -38.2473
-5 | -0.2088 | 0.00702 | -0.0918 | -29.7436
-4.5 | -0.1359 | 0.00677 | -0.0918 | -20.0739
-4 | -0.0636 | 0.00658 | -0.092 | -9.6657
-3.5 | 0.0085 | 0.0064 | -0.0924 | 1.3281
-3 | 0.0803 | 0.00625 | -0.093 | 12.848
-2.5 | 0.1517 | 0.00612 | -0.0936 | 24.7876
-2 | 0.2225 | 0.00588 | -0.0944 | 37.8401
-1.5 | 0.2928 | 0.00562 | -0.0953 | 52.0996
-1 | 0.3624 | 0.00518 | -0.0962 | 69.9614
-0.5 | 0.4314 | 0.00469 | -0.0972 | 91.9829
0 | 0.5024 | 0.00462 | -0.0982 | 108.7446
0.5 | 0.5742 | 0.00462 | -0.0993 | 124.2857
1 | 0.6455 | 0.00468 | -0.1003 | 137.9274
1.5 | 0.7174 | 0.00474 | -0.1013 | 151.3502
2 | 0.789 | 0.00483 | -0.1022 | 163.354
2.5 | 0.8607 | 0.00495 | -0.1029 | 173.8788
3 | 0.9318 | 0.00509 | -0.1035 | 183.0648
3.5 | 1.002 | 0.0053 | -0.1038 | 189.0566
4 | 1.0721 | 0.00552 | -0.1039 | 194.221
4.5 | 1.131 | 0.00621 | -0.1022 | 182.1256
5 | 1.155 | 0.00791 | -0.095 | 146.0177
6 | 1.1572 | 0.01149 | -0.0741 | 100.7137
6.5 | 1.1668 | 0.01391 | -0.0668 | 83.8821
7 | 1.1841 | 0.01631 | -0.0609 | 72.5996
7.5 | 1.1978 | 0.01908 | -0.0552 | 62.7778
8 | 1.2157 | 0.02187 | -0.0502 | 55.5876
8.5 | 1.2451 | 0.02424 | -0.0464 | 51.3655
9 | 1.2758 | 0.02667 | -0.0428 | 47.8365
9.5 | 1.3037 | 0.02908 | -0.0389 | 44.8315
10 | 1.3435 | 0.03174 | -0.0372 | 42.3283
10.5 | 1.3722 | 0.03492 | -0.0341 | 39.2955
11 | 1.4004 | 0.03831 | -0.031 | 36.5544
11.5 | 1.4262 | 0.04206 | -0.0281 | 33.9087
12 | 1.4502 | 0.04616 | -0.0254 | 31.4168
12.5 | 1.468 | 0.05094 | -0.0228 | 28.8182
13 | 1.4784 | 0.05662 | -0.0206 | 26.1109
13.5 | 1.478 | 0.06362 | -0.0192 | 23.2317
14 | 1.4672 | 0.07196 | -0.0188 | 20.3891
14.5 | 1.4474 | 0.08179 | -0.0199 | 17.6965
15 | 1.4238 | 0.09274 | -0.0225 | 15.3526
15.5 | 1.3932 | 0.10519 | -0.0271 | 13.2446
16 | 1.3625 | 0.11851 | -0.0334 | 11.4969
16.5 | 1.3339 | 0.13237 | -0.0411 | 10.0771
17 | 1.3082 | 0.14638 | -0.0498 | 8.937
17.5 | 1.2866 | 0.16036 | -0.0591 | 8.0232
18 | 1.2687 | 0.1742 | -0.0687 | 7.283

## 97. Re 8M Mach 0.00 (1)
BIGFOIL.COM POLAR EXPORT
NACA64-516 a=0.6
NACA64-516 a=0.6 |  |  |  | Cl Max: | 1.604 | at alpha= | 13.5 | deg
JavaFoil+Calcfoil stall+Eppler ext transition |  |  |  | L/D Max: | 156.85 | at alpha= | 4 | deg
Re: | 8000000 |  |  | Cd Min: | 0.00498 | at alpha= | -1.5 | deg
Mach: | 0 |  |  | Cl=0 at alpha= | -3.4758 | deg
|  |  |  | @ Cl=0.1, Cd= | 0.0062179
|  |  |  | @ Cl=0.4, Cd= | 0.0050823
|  |  |  | @ Cl=0.6, Cd= | 0.0052574
alpha (deg) | Cl | Cd | Cm | Cl/Cd
-17.5 | -0.756 | 0.1246 | -0.03 | -6.066
-17 | -0.766 | 0.11814 | -0.031 | -6.481
-16.5 | -0.774 | 0.11095 | -0.032 | -6.976
-16 | -0.78 | 0.10441 | -0.033 | -7.468
-15.5 | -0.785 | 0.09708 | -0.034 | -8.082
-15 | -0.784 | 0.09167 | -0.035 | -8.557
-14.5 | -0.785 | 0.08408 | -0.037 | -9.331
-14 | -0.787 | 0.07244 | -0.04 | -10.869
-13.5 | -0.788 | 0.06125 | -0.043 | -12.871
-13 | -0.837 | 0.02716 | -0.052 | -30.814
-12.5 | -0.872 | 0.01224 | -0.058 | -71.243
-12 | -0.853 | 0.01122 | -0.059 | -76.025
-11.5 | -0.831 | 0.00966 | -0.06 | -85.994
-11 | -0.806 | 0.00938 | -0.061 | -85.868
-10.5 | -0.768 | 0.00898 | -0.062 | -85.55
-10 | -0.727 | 0.00865 | -0.062 | -83.993
-9.5 | -0.68 | 0.00828 | -0.063 | -82.101
-9 | -0.631 | 0.00836 | -0.064 | -75.471
-8.5 | -0.58 | 0.00813 | -0.064 | -71.314
-8 | -0.527 | 0.00787 | -0.065 | -67
-7.5 | -0.473 | 0.00763 | -0.066 | -61.922
-7 | -0.417 | 0.00744 | -0.066 | -56.021
-6.5 | -0.36 | 0.00725 | -0.067 | -49.708
-6 | -0.302 | 0.00713 | -0.068 | -42.371
-5.5 | -0.244 | 0.00703 | -0.068 | -34.651
-5 | -0.184 | 0.00692 | -0.069 | -26.577
-4.5 | -0.124 | 0.00678 | -0.07 | -18.295
-4 | -0.063 | 0.00669 | -0.07 | -9.482
-3.5 | -0.003 | 0.00658 | -0.071 | -0.385
-3 | 0.059 | 0.00648 | -0.072 | 9.038
-2.5 | 0.12 | 0.00609 | -0.072 | 19.687
-2 | 0.181 | 0.0054 | -0.073 | 33.575
-1.5 | 0.243 | 0.00498 | -0.074 | 48.858
-1 | 0.305 | 0.00502 | -0.074 | 60.644
-0.5 | 0.366 | 0.00506 | -0.075 | 72.347
0 | 0.427 | 0.0051 | -0.076 | 83.822
0.5 | 0.489 | 0.00514 | -0.076 | 95.094
1 | 0.55 | 0.0052 | -0.077 | 105.742
1.5 | 0.611 | 0.00527 | -0.078 | 116.005
2 | 0.672 | 0.00532 | -0.078 | 126.336
2.5 | 0.733 | 0.00548 | -0.079 | 133.844
3 | 0.794 | 0.00557 | -0.08 | 142.595
3.5 | 0.855 | 0.00573 | -0.08 | 149.376
4 | 0.916 | 0.00584 | -0.081 | 156.85
4.5 | 0.971 | 0.00704 | -0.082 | 137.855
5 | 1.023 | 0.00746 | -0.082 | 137.161
5.5 | 1.076 | 0.0082 | -0.082 | 131.256
6 | 1.128 | 0.00913 | -0.083 | 123.588
6.5 | 1.178 | 0.01038 | -0.083 | 113.546
7 | 1.227 | 0.01194 | -0.083 | 102.741
7.5 | 1.275 | 0.01251 | -0.084 | 101.904
8 | 1.321 | 0.01315 | -0.084 | 100.497
8.5 | 1.365 | 0.01376 | -0.085 | 99.222
9 | 1.407 | 0.01444 | -0.085 | 97.384
9.5 | 1.445 | 0.0151 | -0.086 | 95.722
10 | 1.481 | 0.01587 | -0.086 | 93.335
10.5 | 1.513 | 0.01669 | -0.087 | 90.659
11 | 1.542 | 0.01755 | -0.087 | 87.855
11.5 | 1.563 | 0.01852 | -0.087 | 84.425
12 | 1.58 | 0.01951 | -0.088 | 81.015
12.5 | 1.593 | 0.02008 | -0.088 | 79.324
13 | 1.601 | 0.0212 | -0.089 | 75.5
13.5 | 1.604 | 0.02259 | -0.089 | 71
14 | 1.602 | 0.02399 | -0.089 | 66.788
14.5 | 1.596 | 0.0253 | -0.09 | 63.086
15 | 1.582 | 0.02672 | -0.09 | 59.201
15.5 | 1.562 | 0.02846 | -0.09 | 54.865
16 | 1.537 | 0.03053 | -0.091 | 50.339
16.5 | 1.509 | 0.03246 | -0.091 | 46.469
17 | 1.476 | 0.0348 | -0.091 | 42.414
17.5 | 1.441 | 0.03699 | -0.091 | 38.968
18 | 1.402 | 0.04036 | -0.091 | 34.744
18.5 | 1.361 | 0.04399 | -0.092 | 30.938

## 98. Re 8M Mach 0.00 (2)
BIGFOIL.COM POLAR EXPORT
NACA64-516 a=0.6
NACA64-516 a=0.6 |  |  |  | Cl Max: | 1.7695 | at alpha= | 20 | deg
XFOIL ncrit=9 |  |  |  | L/D Max: | 174.547 | at alpha= | 3.5 | deg
Re: | 8000000 |  |  | Cd Min: | 0.06544 | at alpha= | 20 | deg
Mach: | 0 |  |  | Cl=0 at alpha= | -3.5465 | deg
|  |  |  | @ Cl=0.1, Cd= | 0.0056057
|  |  |  | @ Cl=0.4, Cd= | 0.0042657
|  |  |  | @ Cl=0.6, Cd= | 0.0043164
alpha (deg) | Cl | Cd | Cm | Cl/Cd
-20 | -1.3985 | 0.04001 | -0.0869 | -34.9538
-19.5 | -1.3973 | 0.03543 | -0.0882 | -39.4383
-19 | -1.4029 | 0.03049 | -0.0889 | -46.0118
-18.5 | -1.4057 | 0.02613 | -0.0888 | -53.7964
-18 | -1.3955 | 0.02319 | -0.088 | -60.1768
-17.5 | -1.3854 | 0.02071 | -0.0861 | -66.8952
-17 | -1.3744 | 0.0188 | -0.0829 | -73.1064
-16.5 | -1.3648 | 0.01745 | -0.0777 | -78.212
-16 | -1.3414 | 0.01627 | -0.0739 | -82.4462
-15.5 | -1.3073 | 0.01507 | -0.0717 | -86.7485
-15 | -1.2746 | 0.01351 | -0.0695 | -94.3449
-14.5 | -1.2292 | 0.01269 | -0.0686 | -96.8637
-14 | -1.1793 | 0.01215 | -0.0682 | -97.0617
-13.5 | -1.1279 | 0.01165 | -0.068 | -96.8155
-13 | -1.0762 | 0.01114 | -0.0678 | -96.6068
-12.5 | -1.0239 | 0.01062 | -0.0677 | -96.4124
-12 | -0.9704 | 0.01016 | -0.0677 | -95.5118
-11.5 | -0.9159 | 0.00977 | -0.0679 | -93.7462
-11 | -0.8608 | 0.0094 | -0.0681 | -91.5745
-10.5 | -0.805 | 0.00906 | -0.0684 | -88.8521
-10 | -0.7489 | 0.00875 | -0.0688 | -85.5886
-9.5 | -0.6925 | 0.00842 | -0.0692 | -82.2447
-9 | -0.636 | 0.00805 | -0.0696 | -79.0062
-8.5 | -0.579 | 0.00775 | -0.0701 | -74.7097
-8 | -0.5216 | 0.00748 | -0.0706 | -69.7326
-7.5 | -0.4636 | 0.00724 | -0.0712 | -64.0331
-7 | -0.4054 | 0.00704 | -0.0719 | -57.5852
-6.5 | -0.3473 | 0.0068 | -0.0725 | -51.0735
-6 | -0.2889 | 0.00657 | -0.0732 | -43.9726
-5.5 | -0.2302 | 0.00641 | -0.0739 | -35.9126
-5 | -0.1714 | 0.00623 | -0.0747 | -27.512
-4.5 | -0.1126 | 0.00609 | -0.0754 | -18.4893
-4 | -0.0536 | 0.00597 | -0.0762 | -8.9782
-3.5 | 0.0055 | 0.00584 | -0.077 | 0.94178
-3 | 0.0645 | 0.00572 | -0.0778 | 11.2762
-2.5 | 0.1235 | 0.00553 | -0.0787 | 22.3327
-2 | 0.1823 | 0.00535 | -0.0795 | 34.0748
-1.5 | 0.2411 | 0.00508 | -0.0804 | 47.4606
-1 | 0.2995 | 0.00477 | -0.0813 | 62.7883
-0.5 | 0.358 | 0.00438 | -0.0822 | 81.7352
0 | 0.4168 | 0.00422 | -0.0831 | 98.7678
0.5 | 0.4764 | 0.00422 | -0.084 | 112.891
1 | 0.5355 | 0.00425 | -0.0849 | 126
1.5 | 0.5946 | 0.00431 | -0.0858 | 137.9582
2 | 0.6538 | 0.00438 | -0.0867 | 149.2694
2.5 | 0.7126 | 0.00447 | -0.0875 | 159.4183
3 | 0.7709 | 0.00462 | -0.0883 | 166.8615
3.5 | 0.8291 | 0.00475 | -0.089 | 174.5474
4 | 0.8848 | 0.0051 | -0.0895 | 173.4902
4.5 | 0.9309 | 0.00621 | -0.0885 | 149.9034
5 | 0.9792 | 0.007 | -0.0877 | 139.8857
5.5 | 1.027 | 0.0077 | -0.0869 | 133.3766
6 | 1.0723 | 0.00846 | -0.0856 | 126.7494
6.5 | 1.1181 | 0.00907 | -0.0844 | 123.2745
7 | 1.1605 | 0.00974 | -0.0826 | 119.1478
7.5 | 1.2002 | 0.01038 | -0.0803 | 115.6262
8 | 1.229 | 0.01097 | -0.0759 | 112.0328
8.5 | 1.2539 | 0.01163 | -0.0711 | 107.816
9 | 1.283 | 0.01229 | -0.0674 | 104.3938
9.5 | 1.3066 | 0.01283 | -0.0628 | 101.8394
10 | 1.3438 | 0.01383 | -0.0613 | 97.1656
10.5 | 1.3757 | 0.0149 | -0.0588 | 92.3289
11 | 1.4052 | 0.01615 | -0.0563 | 87.0093
11.5 | 1.4342 | 0.01751 | -0.0539 | 81.9075
12 | 1.4637 | 0.01891 | -0.0517 | 77.4035
12.5 | 1.4899 | 0.02056 | -0.0494 | 72.466
13 | 1.5146 | 0.02237 | -0.0471 | 67.7068
13.5 | 1.5416 | 0.02412 | -0.0452 | 63.9138
14 | 1.5669 | 0.02606 | -0.0434 | 60.1266
14.5 | 1.5886 | 0.02838 | -0.0414 | 55.976
15 | 1.6097 | 0.03081 | -0.0397 | 52.246
15.5 | 1.6322 | 0.03325 | -0.0383 | 49.0887
16 | 1.653 | 0.0359 | -0.0369 | 46.0446
16.5 | 1.6718 | 0.0388 | -0.0357 | 43.0876
17 | 1.688 | 0.04205 | -0.0345 | 40.1427
17.5 | 1.7034 | 0.04547 | -0.0336 | 37.4621
18 | 1.7195 | 0.04897 | -0.0329 | 35.1133
18.5 | 1.735 | 0.0526 | -0.0325 | 32.9848
19 | 1.7498 | 0.05641 | -0.0322 | 31.0193
19.5 | 1.7614 | 0.06067 | -0.0322 | 29.0325
20 | 1.7695 | 0.06544 | -0.0324 | 27.04

## 99. Re 8M Mach 0.10 (1)
BIGFOIL.COM POLAR EXPORT
NACA64-516 a=0.6
NACA64-516 a=0.6 |  |  |  | Cl Max: | 1.594 | at alpha= | 13 | deg
JavaFoil+Calcfoil stall+Eppler ext transition |  |  |  | L/D Max: | 155.866 | at alpha= | 4 | deg
Re: | 8000000 |  |  | Cd Min: | 0.00502 | at alpha= | -1.5 | deg
Mach: | 0.1 |  |  | Cl=0 at alpha= | -3.4758 | deg
|  |  |  | @ Cl=0.1, Cd= | 0.0062211
|  |  |  | @ Cl=0.4, Cd= | 0.0050957
|  |  |  | @ Cl=0.6, Cd= | 0.0052662
alpha (deg) | Cl | Cd | Cm | Cl/Cd
-16.5 | -0.747 | 0.11327 | -0.031 | -6.59
-16 | -0.756 | 0.10706 | -0.032 | -7.059
-15.5 | -0.763 | 0.10014 | -0.034 | -7.617
-15 | -0.767 | 0.09305 | -0.035 | -8.245
-14.5 | -0.767 | 0.08766 | -0.036 | -8.751
-14 | -0.771 | 0.07668 | -0.039 | -10.053
-13.5 | -0.765 | 0.07121 | -0.04 | -10.746
-13 | -0.825 | 0.0291 | -0.052 | -28.353
-12.5 | -0.816 | 0.02487 | -0.053 | -32.807
-12 | -0.817 | 0.0173 | -0.056 | -47.232
-11.5 | -0.827 | 0.00942 | -0.06 | -87.738
-11 | -0.805 | 0.00956 | -0.061 | -84.151
-10.5 | -0.768 | 0.0091 | -0.062 | -84.403
-10 | -0.728 | 0.00869 | -0.063 | -83.723
-9.5 | -0.681 | 0.00831 | -0.063 | -81.93
-9 | -0.632 | 0.00847 | -0.064 | -74.696
-8.5 | -0.581 | 0.00816 | -0.065 | -71.29
-8 | -0.529 | 0.00789 | -0.065 | -67.045
-7.5 | -0.474 | 0.00765 | -0.066 | -62.05
-7 | -0.419 | 0.00745 | -0.067 | -56.17
-6.5 | -0.362 | 0.00732 | -0.067 | -49.386
-6 | -0.304 | 0.00714 | -0.068 | -42.507
-5.5 | -0.245 | 0.00706 | -0.069 | -34.666
-5 | -0.185 | 0.00693 | -0.069 | -26.691
-4.5 | -0.125 | 0.00679 | -0.07 | -18.354
-4 | -0.064 | 0.00669 | -0.071 | -9.529
-3.5 | -0.003 | 0.00658 | -0.071 | -0.386
-3 | 0.059 | 0.00649 | -0.072 | 9.079
-2.5 | 0.12 | 0.00609 | -0.073 | 19.788
-2 | 0.182 | 0.0054 | -0.073 | 33.766
-1.5 | 0.244 | 0.00502 | -0.074 | 48.689
-1 | 0.306 | 0.00504 | -0.075 | 60.706
-0.5 | 0.368 | 0.00508 | -0.075 | 72.368
0 | 0.429 | 0.00511 | -0.076 | 84.007
0.5 | 0.491 | 0.00515 | -0.077 | 95.318
1 | 0.553 | 0.00522 | -0.077 | 105.889
1.5 | 0.614 | 0.00528 | -0.078 | 116.28
2 | 0.676 | 0.00536 | -0.079 | 125.995
2.5 | 0.737 | 0.00549 | -0.08 | 134.345
3 | 0.798 | 0.00561 | -0.08 | 142.202
3.5 | 0.86 | 0.00572 | -0.081 | 150.274
4 | 0.921 | 0.00591 | -0.082 | 155.866
4.5 | 0.976 | 0.00706 | -0.082 | 138.201
5 | 1.027 | 0.00751 | -0.082 | 136.807
5.5 | 1.081 | 0.00826 | -0.083 | 130.848
6 | 1.133 | 0.00922 | -0.083 | 122.887
6.5 | 1.183 | 0.01049 | -0.083 | 112.747
7 | 1.232 | 0.01206 | -0.084 | 102.122
7.5 | 1.28 | 0.01265 | -0.084 | 101.147
8 | 1.326 | 0.0133 | -0.085 | 99.679
8.5 | 1.37 | 0.01391 | -0.085 | 98.487
9 | 1.411 | 0.01461 | -0.086 | 96.578
9.5 | 1.449 | 0.0153 | -0.086 | 94.736
10 | 1.484 | 0.01608 | -0.086 | 92.308
10.5 | 1.515 | 0.01692 | -0.087 | 89.584
11 | 1.543 | 0.01779 | -0.087 | 86.709
11.5 | 1.563 | 0.01879 | -0.088 | 83.178
12 | 1.578 | 0.01983 | -0.088 | 79.597
12.5 | 1.588 | 0.02057 | -0.089 | 77.233
13 | 1.594 | 0.02168 | -0.089 | 73.515
13.5 | 1.594 | 0.02303 | -0.089 | 69.215
14 | 1.589 | 0.02446 | -0.09 | 64.958
14.5 | 1.579 | 0.02605 | -0.09 | 60.614
15 | 1.561 | 0.02733 | -0.09 | 57.129
15.5 | 1.536 | 0.02917 | -0.091 | 52.656
16 | 1.507 | 0.03109 | -0.091 | 48.468
16.5 | 1.472 | 0.03368 | -0.091 | 43.715
17 | 1.434 | 0.03627 | -0.091 | 39.555
17.5 | 1.394 | 0.03858 | -0.092 | 36.137
18 | 1.35 | 0.04175 | -0.092 | 32.34

## 100. Re 8M Mach 0.10 (2)
BIGFOIL.COM POLAR EXPORT
NACA64-516 a=0.6
NACA64-516 a=0.6 |  |  |  | Cl Max: | 1.7626 | at alpha= | 20 | deg
XFOIL ncrit=9 |  |  |  | L/D Max: | 174.948 | at alpha= | 3.5 | deg
Re: | 8000000 |  |  | Cd Min: | 0.06882 | at alpha= | 20 | deg
Mach: | 0.1 |  |  | Cl=0 at alpha= | -3.5471 | deg
|  |  |  | @ Cl=0.1, Cd= | 0.0056181
|  |  |  | @ Cl=0.4, Cd= | 0.004286
|  |  |  | @ Cl=0.6, Cd= | 0.0043215
alpha (deg) | Cl | Cd | Cm | Cl/Cd
-20 | -1.3529 | 0.04691 | -0.0869 | -28.8403
-19.5 | -1.3586 | 0.04112 | -0.0892 | -33.0399
-19 | -1.3753 | 0.03476 | -0.091 | -39.5656
-18.5 | -1.3812 | 0.02975 | -0.0917 | -46.4269
-18 | -1.3751 | 0.02605 | -0.0915 | -52.7869
-17.5 | -1.3685 | 0.02283 | -0.0904 | -59.9431
-17 | -1.3604 | 0.02027 | -0.0881 | -67.114
-16.5 | -1.3509 | 0.01839 | -0.0842 | -73.4584
-16 | -1.3408 | 0.01715 | -0.0783 | -78.1808
-15.5 | -1.308 | 0.01602 | -0.0757 | -81.6479
-15 | -1.2734 | 0.01469 | -0.0734 | -86.6848
-14.5 | -1.2379 | 0.01315 | -0.0712 | -94.1369
-14 | -1.19 | 0.0124 | -0.0704 | -95.9677
-13.5 | -1.1384 | 0.01185 | -0.0699 | -96.0675
-13 | -1.0855 | 0.01138 | -0.0697 | -95.3866
-12.5 | -1.0329 | 0.01081 | -0.0694 | -95.5504
-12 | -0.9789 | 0.01032 | -0.0692 | -94.8547
-11.5 | -0.924 | 0.0099 | -0.0692 | -93.3333
-11 | -0.8683 | 0.0095 | -0.0693 | -91.4
-10.5 | -0.8119 | 0.00915 | -0.0695 | -88.7322
-10 | -0.7552 | 0.00882 | -0.0698 | -85.6236
-9.5 | -0.6979 | 0.00852 | -0.0702 | -81.9131
-9 | -0.6411 | 0.00812 | -0.0705 | -78.9532
-8.5 | -0.5836 | 0.0078 | -0.0709 | -74.8205
-8 | -0.5256 | 0.00752 | -0.0714 | -69.8936
-7.5 | -0.4671 | 0.00727 | -0.0719 | -64.2503
-7 | -0.4084 | 0.00707 | -0.0725 | -57.7652
-6.5 | -0.3498 | 0.00683 | -0.0731 | -51.2152
-6 | -0.2909 | 0.00659 | -0.0738 | -44.1426
-5.5 | -0.2319 | 0.00643 | -0.0745 | -36.0653
-5 | -0.1725 | 0.00626 | -0.0752 | -27.5559
-4.5 | -0.1133 | 0.0061 | -0.0759 | -18.5738
-4 | -0.0539 | 0.00598 | -0.0767 | -9.0134
-3.5 | 0.0056 | 0.00585 | -0.0775 | 0.95726
-3 | 0.065 | 0.00573 | -0.0783 | 11.3438
-2.5 | 0.1244 | 0.00554 | -0.0791 | 22.4549
-2 | 0.1836 | 0.00536 | -0.08 | 34.2537
-1.5 | 0.2428 | 0.0051 | -0.0808 | 47.6078
-1 | 0.3015 | 0.00478 | -0.0817 | 63.0753
-0.5 | 0.3603 | 0.0044 | -0.0827 | 81.8864
0 | 0.4195 | 0.00423 | -0.0836 | 99.1726
0.5 | 0.4795 | 0.00423 | -0.0845 | 113.357
1 | 0.539 | 0.00426 | -0.0854 | 126.5258
1.5 | 0.5985 | 0.00432 | -0.0863 | 138.5417
2 | 0.6581 | 0.00438 | -0.0872 | 150.2511
2.5 | 0.7173 | 0.00448 | -0.088 | 160.1116
3 | 0.776 | 0.00463 | -0.0888 | 167.6026
3.5 | 0.8345 | 0.00477 | -0.0895 | 174.9476
4 | 0.8908 | 0.0051 | -0.09 | 174.6667
4.5 | 0.9369 | 0.00623 | -0.0889 | 150.3852
5 | 0.9851 | 0.00703 | -0.0881 | 140.128
5.5 | 1.0328 | 0.00775 | -0.0871 | 133.2645
6 | 1.078 | 0.00852 | -0.0857 | 126.5258
6.5 | 1.1231 | 0.00915 | -0.0843 | 122.7432
7 | 1.1653 | 0.00982 | -0.0823 | 118.666
7.5 | 1.2034 | 0.0105 | -0.0797 | 114.6095
8 | 1.2263 | 0.01113 | -0.0741 | 110.1797
8.5 | 1.2534 | 0.01185 | -0.0697 | 105.7722
9 | 1.2829 | 0.01257 | -0.0662 | 102.0605
9.5 | 1.3084 | 0.01312 | -0.0618 | 99.7256
10 | 1.3444 | 0.01421 | -0.0601 | 94.6094
10.5 | 1.3762 | 0.01535 | -0.0576 | 89.6547
11 | 1.4053 | 0.01669 | -0.055 | 84.2001
11.5 | 1.4349 | 0.01809 | -0.0526 | 79.3201
12 | 1.464 | 0.01957 | -0.0504 | 74.8084
12.5 | 1.4899 | 0.02132 | -0.048 | 69.8827
13 | 1.5153 | 0.02316 | -0.0458 | 65.4275
13.5 | 1.5416 | 0.02506 | -0.0438 | 61.5164
14 | 1.5663 | 0.02715 | -0.0419 | 57.6906
14.5 | 1.5872 | 0.02962 | -0.04 | 53.5854
15 | 1.6091 | 0.03211 | -0.0383 | 50.1121
15.5 | 1.6316 | 0.03465 | -0.0368 | 47.088
16 | 1.6523 | 0.03739 | -0.0355 | 44.191
16.5 | 1.6713 | 0.04041 | -0.0342 | 41.3586
17 | 1.6869 | 0.04382 | -0.0331 | 38.4961
17.5 | 1.7035 | 0.04727 | -0.0322 | 36.0377
18 | 1.7192 | 0.05094 | -0.0316 | 33.7495
18.5 | 1.7337 | 0.05481 | -0.0312 | 31.6311
19 | 1.7465 | 0.05901 | -0.031 | 29.5967
19.5 | 1.7559 | 0.06368 | -0.0311 | 27.5738
20 | 1.7626 | 0.06882 | -0.0314 | 25.6117

## 101. Re 8M Mach 0.25 (1)
BIGFOIL.COM POLAR EXPORT
NACA64-516 a=0.6
NACA64-516 a=0.6 |  |  |  | Cl Max: | 1.551 | at alpha= | 12 | deg
JavaFoil+Calcfoil stall+Eppler ext transition |  |  |  | L/D Max: | 157.681 | at alpha= | 4 | deg
Re: | 8000000 |  |  | Cd Min: | 0.00502 | at alpha= | -1.5 | deg
Mach: | 0.25 |  |  | Cl=0 at alpha= | -3.4762 | deg
|  |  |  | @ Cl=0.1, Cd= | 0.0064487
|  |  |  | @ Cl=0.4, Cd= | 0.0051279
|  |  |  | @ Cl=0.6, Cd= | 0.0053259
alpha (deg) | Cl | Cd | Cm | Cl/Cd
-16 | -0.549 | 0.12161 | -0.029 | -4.511
-15.5 | -0.584 | 0.11393 | -0.03 | -5.123
-15 | -0.614 | 0.10784 | -0.031 | -5.697
-14.5 | -0.639 | 0.10044 | -0.032 | -6.366
-14 | -0.659 | 0.09371 | -0.033 | -7.03
-13.5 | -0.673 | 0.08621 | -0.034 | -7.811
-13 | -0.681 | 0.07991 | -0.036 | -8.527
-12.5 | -0.689 | 0.06896 | -0.04 | -9.995
-12 | -0.685 | 0.064 | -0.041 | -10.707
-11.5 | -0.745 | 0.02443 | -0.056 | -30.477
-11 | -0.777 | 0.0111 | -0.062 | -70.052
-10.5 | -0.757 | 0.00945 | -0.063 | -80.08
-10 | -0.729 | 0.00918 | -0.064 | -79.41
-9.5 | -0.686 | 0.00873 | -0.065 | -78.514
-9 | -0.639 | 0.00878 | -0.066 | -72.792
-8.5 | -0.59 | 0.00844 | -0.066 | -69.905
-8 | -0.538 | 0.00814 | -0.067 | -66.068
-7.5 | -0.484 | 0.00788 | -0.068 | -61.359
-7 | -0.428 | 0.00765 | -0.068 | -55.923
-6.5 | -0.37 | 0.00747 | -0.069 | -49.515
-6 | -0.311 | 0.00735 | -0.07 | -42.327
-5.5 | -0.251 | 0.00717 | -0.07 | -34.957
-5 | -0.19 | 0.007 | -0.071 | -27.101
-4.5 | -0.128 | 0.0069 | -0.072 | -18.536
-4 | -0.065 | 0.00679 | -0.073 | -9.633
-3.5 | -0.003 | 0.00662 | -0.073 | -0.394
-3 | 0.06 | 0.00653 | -0.074 | 9.269
-2.5 | 0.124 | 0.0064 | -0.075 | 19.349
-2 | 0.187 | 0.00546 | -0.075 | 34.305
-1.5 | 0.251 | 0.00502 | -0.076 | 50.039
-1 | 0.315 | 0.00509 | -0.077 | 61.827
-0.5 | 0.378 | 0.0051 | -0.078 | 74.06
0 | 0.441 | 0.00518 | -0.078 | 85.183
0.5 | 0.505 | 0.00523 | -0.079 | 96.571
1 | 0.568 | 0.00527 | -0.08 | 107.744
1.5 | 0.631 | 0.00538 | -0.08 | 117.339
2 | 0.694 | 0.00545 | -0.081 | 127.398
2.5 | 0.757 | 0.00559 | -0.082 | 135.517
3 | 0.82 | 0.00569 | -0.082 | 144.083
3.5 | 0.883 | 0.00586 | -0.083 | 150.698
4 | 0.946 | 0.006 | -0.084 | 157.681
4.5 | 0.996 | 0.0072 | -0.084 | 138.348
5 | 1.052 | 0.00781 | -0.084 | 134.623
5.5 | 1.106 | 0.00868 | -0.085 | 127.369
6 | 1.158 | 0.00983 | -0.085 | 117.865
6.5 | 1.209 | 0.01116 | -0.085 | 108.403
7 | 1.259 | 0.01273 | -0.086 | 98.857
7.5 | 1.306 | 0.01337 | -0.086 | 97.729
8 | 1.352 | 0.01412 | -0.087 | 95.694
8.5 | 1.394 | 0.01481 | -0.087 | 94.095
9 | 1.432 | 0.01558 | -0.088 | 91.905
9.5 | 1.467 | 0.01644 | -0.088 | 89.209
10 | 1.497 | 0.01732 | -0.089 | 86.43
10.5 | 1.522 | 0.01832 | -0.089 | 83.09
11 | 1.541 | 0.01942 | -0.089 | 79.35
11.5 | 1.55 | 0.02055 | -0.09 | 75.39
12 | 1.551 | 0.02186 | -0.09 | 70.946
12.5 | 1.544 | 0.02279 | -0.091 | 67.767
13 | 1.529 | 0.02438 | -0.091 | 62.709
13.5 | 1.506 | 0.02588 | -0.091 | 58.205
14 | 1.475 | 0.02783 | -0.092 | 52.995
14.5 | 1.435 | 0.02997 | -0.092 | 47.869
15 | 1.38 | 0.03208 | -0.092 | 43.014
15.5 | 1.314 | 0.03527 | -0.092 | 37.248
16 | 1.241 | 0.03826 | -0.092 | 32.427
16.5 | 1.158 | 0.04256 | -0.092 | 27.22
17 | 1.065 | 0.05062 | -0.091 | 21.037

## 102. Re 8M Mach 0.25 (2)
BIGFOIL.COM POLAR EXPORT
NACA64-516 a=0.6
NACA64-516 a=0.6 |  |  |  | Cl Max: | 1.7289 | at alpha= | 20 | deg
XFOIL ncrit=9 |  |  |  | L/D Max: | 180.078 | at alpha= | 4 | deg
Re: | 8000000 |  |  | Cd Min: | 0.18557 | at alpha= | -20 | deg
Mach: | 0.25 |  |  | Cl=0 at alpha= | -3.5486 | deg
|  |  |  | @ Cl=0.1, Cd= | 0.0057165
|  |  |  | @ Cl=0.4, Cd= | 0.004383
|  |  |  | @ Cl=0.6, Cd= | 0.0043507
alpha (deg) | Cl | Cd | Cm | Cl/Cd
-20 | -0.6333 | 0.18557 | -0.0033 | -3.4127
-19.5 | -0.6417 | 0.1728 | -0.0111 | -3.7135
-19 | -1.098 | 0.07996 | -0.076 | -13.7319
-18.5 | -1.1674 | 0.06234 | -0.089 | -18.7263
-18 | -1.2004 | 0.05151 | -0.096 | -23.3042
-17.5 | -1.2288 | 0.04272 | -0.1005 | -28.764
-17 | -1.2496 | 0.03559 | -0.103 | -35.111
-16.5 | -1.2564 | 0.03013 | -0.1038 | -41.6993
-16 | -1.265 | 0.02505 | -0.1035 | -50.499
-15.5 | -1.2589 | 0.02167 | -0.1016 | -58.0941
-15 | -1.2595 | 0.01881 | -0.0972 | -66.9591
-14.5 | -1.2535 | 0.01718 | -0.0902 | -72.9627
-14 | -1.2173 | 0.01585 | -0.0868 | -76.8013
-13.5 | -1.1771 | 0.01444 | -0.0838 | -81.5166
-13 | -1.1388 | 0.01264 | -0.0808 | -90.0949
-12.5 | -1.0836 | 0.01192 | -0.0795 | -90.906
-12 | -1.0257 | 0.01138 | -0.0784 | -90.1318
-11.5 | -0.9688 | 0.01072 | -0.0774 | -90.3731
-11 | -0.91 | 0.01019 | -0.0767 | -89.3032
-10.5 | -0.8504 | 0.00973 | -0.0762 | -87.3998
-10 | -0.7904 | 0.00932 | -0.0758 | -84.8069
-9.5 | -0.7299 | 0.00893 | -0.0756 | -81.7357
-9 | -0.6691 | 0.00858 | -0.0755 | -77.9837
-8.5 | -0.6091 | 0.00814 | -0.0754 | -74.828
-8 | -0.5482 | 0.00778 | -0.0755 | -70.4627
-7.5 | -0.4869 | 0.00747 | -0.0757 | -65.1807
-7 | -0.4255 | 0.00724 | -0.0761 | -58.7707
-6.5 | -0.3638 | 0.00699 | -0.0765 | -52.0458
-6 | -0.3024 | 0.00674 | -0.0769 | -44.8665
-5.5 | -0.2408 | 0.00652 | -0.0775 | -36.9325
-5 | -0.1791 | 0.00636 | -0.0781 | -28.1604
-4.5 | -0.1174 | 0.00618 | -0.0787 | -18.9968
-4 | -0.0557 | 0.00606 | -0.0794 | -9.1914
-3.5 | 0.006 | 0.00593 | -0.0802 | 1.0118
-3 | 0.0677 | 0.00579 | -0.0809 | 11.6926
-2.5 | 0.1292 | 0.00565 | -0.0818 | 22.8673
-2 | 0.1907 | 0.00543 | -0.0826 | 35.1197
-1.5 | 0.2517 | 0.00518 | -0.0835 | 48.5907
-1 | 0.3127 | 0.00483 | -0.0844 | 64.7412
-0.5 | 0.3733 | 0.00447 | -0.0853 | 83.5123
0 | 0.4347 | 0.00427 | -0.0863 | 101.8033
0.5 | 0.4967 | 0.00428 | -0.0872 | 116.0514
1 | 0.5585 | 0.00429 | -0.0882 | 130.1865
1.5 | 0.62 | 0.00438 | -0.0891 | 141.5525
2 | 0.6819 | 0.00443 | -0.09 | 153.9278
2.5 | 0.7434 | 0.00453 | -0.0908 | 164.106
3 | 0.8043 | 0.00468 | -0.0916 | 171.859
3.5 | 0.865 | 0.00483 | -0.0923 | 179.089
4 | 0.9238 | 0.00513 | -0.0927 | 180.078
4.5 | 0.9705 | 0.00628 | -0.0913 | 154.5382
5 | 1.0176 | 0.0072 | -0.0898 | 141.3333
5.5 | 1.0636 | 0.00805 | -0.0881 | 132.1242
6 | 1.107 | 0.00886 | -0.0859 | 124.9436
6.5 | 1.1485 | 0.00959 | -0.0832 | 119.7602
7.5 | 1.1958 | 0.01129 | -0.0717 | 105.9167
8 | 1.223 | 0.01231 | -0.0673 | 99.3501
8.5 | 1.2536 | 0.01334 | -0.0636 | 93.973
9 | 1.2842 | 0.01437 | -0.0602 | 89.3667
9.5 | 1.313 | 0.01519 | -0.0564 | 86.4384
10 | 1.3486 | 0.01658 | -0.0544 | 81.339
10.5 | 1.3791 | 0.01812 | -0.0517 | 76.1093
11 | 1.4082 | 0.01982 | -0.0489 | 71.0494
11.5 | 1.4378 | 0.02157 | -0.0464 | 66.6574
12 | 1.4644 | 0.02359 | -0.0438 | 62.0772
12.5 | 1.4905 | 0.02577 | -0.0414 | 57.8386
13 | 1.5173 | 0.02802 | -0.0392 | 54.1506
13.5 | 1.5417 | 0.03055 | -0.037 | 50.4648
14 | 1.5643 | 0.03333 | -0.035 | 46.9337
14.5 | 1.5868 | 0.03622 | -0.0331 | 43.81
15 | 1.6087 | 0.03926 | -0.0314 | 40.9755
15.5 | 1.6279 | 0.04266 | -0.0299 | 38.1599
16 | 1.6439 | 0.04647 | -0.0284 | 35.3755
16.5 | 1.661 | 0.05037 | -0.0274 | 32.976
17 | 1.6782 | 0.05438 | -0.0265 | 30.8606
17.5 | 1.6925 | 0.05883 | -0.026 | 28.7693
18 | 1.7034 | 0.06381 | -0.0257 | 26.6949
18.5 | 1.713 | 0.06907 | -0.0257 | 24.8009
19 | 1.7179 | 0.0751 | -0.0262 | 22.8748
19.5 | 1.7246 | 0.08104 | -0.027 | 21.2808
20 | 1.7289 | 0.08752 | -0.0283 | 19.7543

## 103. Re 8M Mach 0.50 (1)
BIGFOIL.COM POLAR EXPORT
NACA64-516 a=0.6
NACA64-516 a=0.6 |  |  |  | Cl Max: | 1.433 | at alpha= | 8.5 | deg
JavaFoil+Calcfoil stall+Eppler ext transition |  |  |  | L/D Max: | 151.623 | at alpha= | 3.5 | deg
Re: | 8000000 |  |  | Cd Min: | 0.00534 | at alpha= | -1 | deg
Mach: | 0.5 |  |  | Cl=0 at alpha= | -3.4786 | deg
|  |  |  | @ Cl=0.1, Cd= | 0.0068042
|  |  |  | @ Cl=0.4, Cd= | 0.0053806
|  |  |  | @ Cl=0.6, Cd= | 0.0055807
alpha (deg) | Cl | Cd | Cm | Cl/Cd
-20 | -0.938 | 0.15027 | -0.036 | -6.241
-19.5 | -0.907 | 0.14691 | -0.035 | -6.171
-19 | -0.877 | 0.14236 | -0.034 | -6.16
-18.5 | -0.849 | 0.14009 | -0.035 | -6.061
-18 | -0.824 | 0.13716 | -0.036 | -6.008
-17.5 | -0.796 | 0.13 | -0.036 | -6.121
-17 | -0.766 | 0.12582 | -0.036 | -6.086
-16.5 | -0.736 | 0.12022 | -0.034 | -6.12
-16 | -0.708 | 0.11589 | -0.035 | -6.108
-15.5 | -0.68 | 0.11187 | -0.035 | -6.079
-15 | -0.653 | 0.10904 | -0.036 | -5.988
-14.5 | -0.624 | 0.10265 | -0.035 | -6.076
-14 | -0.596 | 0.09495 | -0.036 | -6.278
-13.5 | -0.568 | 0.0885 | -0.037 | -6.422
-13 | -0.542 | 0.08198 | -0.039 | -6.606
-12.5 | -0.51 | 0.09011 | -0.035 | -5.66
-12 | -0.482 | 0.0825 | -0.035 | -5.841
-11.5 | -0.455 | 0.07504 | -0.037 | -6.059
-11 | -0.427 | 0.06938 | -0.038 | -6.153
-10.5 | -0.401 | 0.06231 | -0.042 | -6.434
-10 | -0.42 | 0.02171 | -0.065 | -19.33
-9.5 | -0.34 | 0.06482 | -0.035 | -5.246
-9 | -0.312 | 0.06257 | -0.036 | -4.987
-8.5 | -0.396 | 0.05087 | -0.043 | -7.779
-8 | -0.508 | 0.01086 | -0.074 | -46.841
-7.5 | -0.493 | 0.00939 | -0.076 | -52.559
-7 | -0.45 | 0.00879 | -0.076 | -51.224
-6.5 | -0.397 | 0.00842 | -0.077 | -47.181
-6 | -0.338 | 0.00802 | -0.078 | -42.217
-5.5 | -0.275 | 0.00774 | -0.079 | -35.555
-5 | -0.21 | 0.00752 | -0.08 | -27.869
-4.5 | -0.142 | 0.00733 | -0.08 | -19.351
-4 | -0.073 | 0.00715 | -0.081 | -10.174
-3.5 | -0.003 | 0.00702 | -0.082 | -0.414
-3 | 0.067 | 0.00686 | -0.083 | 9.841
-2.5 | 0.138 | 0.00674 | -0.084 | 20.509
-2 | 0.209 | 0.00588 | -0.084 | 35.579
-1.5 | 0.281 | 0.00557 | -0.085 | 50.393
-1 | 0.352 | 0.00534 | -0.086 | 65.866
-0.5 | 0.423 | 0.0054 | -0.087 | 78.292
0 | 0.493 | 0.00544 | -0.087 | 90.684
0.5 | 0.564 | 0.00553 | -0.088 | 102.06
1 | 0.635 | 0.00563 | -0.089 | 112.729
1.5 | 0.706 | 0.00577 | -0.09 | 122.247
2 | 0.776 | 0.00592 | -0.091 | 131.07
2.5 | 0.847 | 0.00621 | -0.091 | 136.305
3 | 0.911 | 0.00627 | -0.092 | 145.314
3.5 | 0.979 | 0.00646 | -0.092 | 151.623
4 | 1.043 | 0.00765 | -0.092 | 136.28
4.5 | 1.097 | 0.00857 | -0.093 | 128.068
5 | 1.157 | 0.00953 | -0.093 | 121.369
5.5 | 1.213 | 0.01109 | -0.093 | 109.363
6 | 1.266 | 0.01319 | -0.094 | 96.04
6.5 | 1.317 | 0.01531 | -0.094 | 85.993
7 | 1.364 | 0.01642 | -0.095 | 83.092
7.5 | 1.401 | 0.01749 | -0.095 | 80.112
8 | 1.426 | 0.01867 | -0.096 | 76.38
8.5 | 1.433 | 0.02012 | -0.096 | 71.194
9 | 1.408 | 0.02178 | -0.097 | 64.622
9.5 | 1.31 | 0.0241 | -0.097 | 54.358
10 | 0.884 | 0.0276 | -0.097 | 32.025
10.5 | 0.916 | 0.02771 | -0.098 | 33.04
11 | 0.943 | 0.03133 | -0.098 | 30.086
11.5 | 0.96 | 0.03756 | -0.097 | 25.548
12 | 1.003 | 0.03397 | -0.099 | 29.526
12.5 | 1.027 | 0.03793 | -0.099 | 27.086
13 | 1.044 | 0.04561 | -0.097 | 22.899
13.5 | 1.082 | 0.04227 | -0.099 | 25.59

## 104. Re 8M Mach 0.50 (2)
BIGFOIL.COM POLAR EXPORT
NACA64-516 a=0.6
NACA64-516 a=0.6 |  |  |  | Cl Max: | 1.4947 | at alpha= | 13.5 | deg
XFOIL ncrit=9 |  |  |  | L/D Max: | 197.661 | at alpha= | 4 | deg
Re: | 8000000 |  |  | Cd Min: | 0.18651 | at alpha= | 18.5 | deg
Mach: | 0.5 |  |  | Cl=0 at alpha= | -3.5556 | deg
|  |  |  | @ Cl=0.1, Cd= | 0.0060765
|  |  |  | @ Cl=0.4, Cd= | 0.0049473
|  |  |  | @ Cl=0.6, Cd= | 0.0045506
alpha (deg) | Cl | Cd | Cm | Cl/Cd
-14 | -0.4461 | 0.11547 | -0.0613 | -3.8633
-13.5 | -0.4519 | 0.10464 | -0.0687 | -4.3186
-13 | -0.4677 | 0.09291 | -0.0771 | -5.0339
-12.5 | -0.4828 | 0.0819 | -0.0849 | -5.895
-12 | -0.5054 | 0.07042 | -0.0931 | -7.1769
-11.5 | -0.5337 | 0.05772 | -0.1016 | -9.2464
-11 | -0.5622 | 0.0459 | -0.1108 | -12.2484
-10.5 | -0.593 | 0.03659 | -0.1168 | -16.2066
-10 | -0.627 | 0.02855 | -0.1202 | -21.9615
-9.5 | -0.6648 | 0.02216 | -0.1191 | -30
-9 | -0.7024 | 0.01743 | -0.1105 | -40.2983
-8.5 | -0.68 | 0.01371 | -0.105 | -49.5988
-8 | -0.6348 | 0.01103 | -0.1005 | -57.5521
-7.5 | -0.5716 | 0.00956 | -0.0974 | -59.7908
-7 | -0.5014 | 0.00866 | -0.0952 | -57.8984
-6.5 | -0.4294 | 0.00799 | -0.0936 | -53.7422
-6 | -0.3561 | 0.00752 | -0.0926 | -47.3537
-5.5 | -0.2825 | 0.00717 | -0.0921 | -39.4003
-5 | -0.2097 | 0.00686 | -0.0917 | -30.5685
-4.5 | -0.1368 | 0.00662 | -0.0917 | -20.6647
-4 | -0.064 | 0.00644 | -0.092 | -9.9379
-3.5 | 0.008 | 0.00627 | -0.0924 | 1.2759
-3 | 0.08 | 0.00611 | -0.093 | 13.0933
-2.5 | 0.1516 | 0.00599 | -0.0936 | 25.3088
-2 | 0.2227 | 0.00579 | -0.0944 | 38.4629
-1.5 | 0.2932 | 0.00555 | -0.0953 | 52.8288
-1 | 0.3633 | 0.00517 | -0.0963 | 70.2708
-0.5 | 0.4325 | 0.00475 | -0.0973 | 91.0526
0 | 0.5032 | 0.00451 | -0.0984 | 111.5743
0.5 | 0.5748 | 0.00454 | -0.0994 | 126.6079
1 | 0.6464 | 0.00457 | -0.1004 | 141.4442
1.5 | 0.7185 | 0.00461 | -0.1015 | 155.8568
2 | 0.7898 | 0.00474 | -0.1023 | 166.6245
2.5 | 0.8619 | 0.00482 | -0.1032 | 178.8174
3 | 0.9334 | 0.00497 | -0.1038 | 187.8068
3.5 | 1.0038 | 0.00516 | -0.1041 | 194.5349
4 | 1.0733 | 0.00543 | -0.1041 | 197.6611
4.5 | 1.1223 | 0.00652 | -0.1009 | 172.1319
5 | 1.1482 | 0.00806 | -0.0939 | 142.4566
5.5 | 1.146 | 0.00953 | -0.0822 | 120.2518
6 | 1.1546 | 0.01152 | -0.0738 | 100.2257
6.5 | 1.1677 | 0.0138 | -0.0669 | 84.6159
7 | 1.1874 | 0.01609 | -0.0612 | 73.7974
7.5 | 1.2014 | 0.01884 | -0.0554 | 63.7686
8 | 1.2256 | 0.02129 | -0.0509 | 57.5669
8.5 | 1.2547 | 0.02367 | -0.0469 | 53.008
9 | 1.2875 | 0.02601 | -0.0434 | 49.5002
9.5 | 1.3164 | 0.02857 | -0.0397 | 46.0763
10.5 | 1.3841 | 0.03408 | -0.0344 | 40.6133
11 | 1.4143 | 0.0373 | -0.0313 | 37.9169
11.5 | 1.4408 | 0.04094 | -0.0283 | 35.193
12 | 1.4646 | 0.045 | -0.0254 | 32.5467
12.5 | 1.4841 | 0.04962 | -0.0227 | 29.9093
13 | 1.4938 | 0.0553 | -0.0204 | 27.0127
13.5 | 1.4947 | 0.06207 | -0.0186 | 24.0809
14 | 1.4818 | 0.07054 | -0.0182 | 21.0065
14.5 | 1.4611 | 0.08036 | -0.0191 | 18.1819
15 | 1.4323 | 0.09174 | -0.0219 | 15.6126
15.5 | 1.4019 | 0.1041 | -0.0263 | 13.4669
16 | 1.372 | 0.11727 | -0.0324 | 11.6995
16.5 | 1.3434 | 0.13109 | -0.0401 | 10.2479
17 | 1.3178 | 0.14503 | -0.0487 | 9.0864
17.5 | 1.2963 | 0.15892 | -0.0579 | 8.1569
18 | 1.2784 | 0.1727 | -0.0673 | 7.4024
18.5 | 1.2617 | 0.18651 | -0.0771 | 6.7648

## 105. Re 10M Mach 0.00 (1)
BIGFOIL.COM POLAR EXPORT
NACA64-516 a=0.6
NACA64-516 a=0.6 |  |  |  | Cl Max: | 1.607 | at alpha= | 13.5 | deg
JavaFoil+Calcfoil stall+Eppler ext transition |  |  |  | L/D Max: | 145.54 | at alpha= | 3 | deg
Re: | 10000000 |  |  | Cd Min: | 0.00494 | at alpha= | -0.5 | deg
Mach: | 0 |  |  | Cl=0 at alpha= | -3.4758 | deg
|  |  |  | @ Cl=0.1, Cd= | 0.0061961
|  |  |  | @ Cl=0.4, Cd= | 0.0049567
|  |  |  | @ Cl=0.6, Cd= | 0.0051338
alpha (deg) | Cl | Cd | Cm | Cl/Cd
-17.5 | -0.756 | 0.1228 | -0.031 | -6.16
-17 | -0.767 | 0.11569 | -0.032 | -6.628
-16.5 | -0.775 | 0.10917 | -0.033 | -7.1
-16 | -0.782 | 0.10228 | -0.034 | -7.641
-15.5 | -0.784 | 0.0977 | -0.034 | -8.021
-15 | -0.789 | 0.08704 | -0.037 | -9.066
-14.5 | -0.788 | 0.08083 | -0.038 | -9.748
-14 | -0.8 | 0.0632 | -0.043 | -12.66
-13.5 | -0.819 | 0.04351 | -0.048 | -18.825
-13 | -0.844 | 0.02428 | -0.053 | -34.76
-12.5 | -0.876 | 0.01152 | -0.058 | -75.987
-12 | -0.857 | 0.0106 | -0.059 | -80.843
-11.5 | -0.839 | 0.00953 | -0.06 | -88.015
-11 | -0.806 | 0.00904 | -0.061 | -89.103
-10.5 | -0.768 | 0.00873 | -0.062 | -88.046
-10 | -0.727 | 0.00836 | -0.062 | -86.919
-9.5 | -0.68 | 0.00804 | -0.063 | -84.567
-9 | -0.631 | 0.00813 | -0.064 | -77.562
-8.5 | -0.58 | 0.0079 | -0.064 | -73.406
-8 | -0.527 | 0.00767 | -0.065 | -68.697
-7.5 | -0.473 | 0.00741 | -0.066 | -63.75
-7 | -0.417 | 0.0073 | -0.066 | -57.148
-6.5 | -0.36 | 0.00712 | -0.067 | -50.601
-6 | -0.302 | 0.00692 | -0.068 | -43.663
-5.5 | -0.244 | 0.00682 | -0.068 | -35.723
-5 | -0.184 | 0.00672 | -0.069 | -27.382
-4.5 | -0.124 | 0.00663 | -0.07 | -18.707
-4 | -0.063 | 0.00653 | -0.07 | -9.718
-3.5 | -0.003 | 0.00638 | -0.071 | -0.397
-3 | 0.059 | 0.00627 | -0.072 | 9.354
-2.5 | 0.12 | 0.00616 | -0.072 | 19.467
-2 | 0.181 | 0.00558 | -0.073 | 32.498
-1.5 | 0.243 | 0.0053 | -0.074 | 45.878
-1 | 0.305 | 0.00514 | -0.074 | 59.302
-0.5 | 0.366 | 0.00494 | -0.075 | 74.06
0 | 0.427 | 0.00497 | -0.076 | 85.945
0.5 | 0.489 | 0.005 | -0.076 | 97.77
1 | 0.55 | 0.00506 | -0.077 | 108.727
1.5 | 0.611 | 0.00515 | -0.078 | 118.69
2 | 0.672 | 0.00529 | -0.078 | 127.126
2.5 | 0.733 | 0.00537 | -0.079 | 136.559
3 | 0.794 | 0.00546 | -0.08 | 145.54
3.5 | 0.855 | 0.00626 | -0.08 | 136.62
4 | 0.916 | 0.00678 | -0.081 | 135.24
4.5 | 0.971 | 0.00727 | -0.082 | 133.564
5 | 1.022 | 0.00779 | -0.082 | 131.159
5.5 | 1.076 | 0.00853 | -0.082 | 126.094
6 | 1.127 | 0.00959 | -0.083 | 117.63
6.5 | 1.179 | 0.01026 | -0.083 | 114.897
7 | 1.229 | 0.01153 | -0.083 | 106.568
7.5 | 1.277 | 0.01207 | -0.084 | 105.791
8 | 1.323 | 0.01267 | -0.084 | 104.482
8.5 | 1.367 | 0.01325 | -0.085 | 103.23
9 | 1.409 | 0.01389 | -0.085 | 101.407
9.5 | 1.448 | 0.01453 | -0.086 | 99.646
10 | 1.483 | 0.01524 | -0.086 | 97.303
10.5 | 1.516 | 0.016 | -0.087 | 94.737
11 | 1.544 | 0.01686 | -0.087 | 91.573
11.5 | 1.566 | 0.01778 | -0.088 | 88.049
12 | 1.583 | 0.01877 | -0.088 | 84.314
12.5 | 1.596 | 0.0197 | -0.088 | 80.985
13 | 1.603 | 0.02078 | -0.089 | 77.175
13.5 | 1.607 | 0.02165 | -0.089 | 74.2
14 | 1.605 | 0.02294 | -0.09 | 69.968
14.5 | 1.599 | 0.02435 | -0.09 | 65.649
15 | 1.585 | 0.02553 | -0.09 | 62.062
15.5 | 1.564 | 0.0272 | -0.091 | 57.507
16 | 1.539 | 0.02916 | -0.091 | 52.796
16.5 | 1.511 | 0.03126 | -0.091 | 48.326
17 | 1.478 | 0.03353 | -0.091 | 44.083
17.5 | 1.444 | 0.03563 | -0.092 | 40.518
18 | 1.404 | 0.03914 | -0.092 | 35.876
18.5 | 1.364 | 0.04192 | -0.092 | 32.544

## 106. Re 10M Mach 0.00 (2)
BIGFOIL.COM POLAR EXPORT
NACA64-516 a=0.6
NACA64-516 a=0.6 |  |  |  | Cl Max: | 1.7891 | at alpha= | 20 | deg
XFOIL ncrit=9 |  |  |  | L/D Max: | 176.802 | at alpha= | 3.5 | deg
Re: | 10000000 |  |  | Cd Min: | 0.06301 | at alpha= | 20 | deg
Mach: | 0 |  |  | Cl=0 at alpha= | -3.5415 | deg
|  |  |  | @ Cl=0.1, Cd= | 0.0054552
|  |  |  | @ Cl=0.4, Cd= | 0.0042236
|  |  |  | @ Cl=0.6, Cd= | 0.0041865
alpha (deg) | Cl | Cd | Cm | Cl/Cd
-20 | -1.4274 | 0.03723 | -0.0878 | -38.34
-19.5 | -1.4281 | 0.03262 | -0.0888 | -43.7799
-19 | -1.4244 | 0.02862 | -0.0892 | -49.7694
-18.5 | -1.4229 | 0.02477 | -0.0888 | -57.4445
-18 | -1.4122 | 0.02205 | -0.0875 | -64.0454
-17.5 | -1.4023 | 0.01978 | -0.0851 | -70.8948
-17 | -1.3945 | 0.01798 | -0.0809 | -77.5584
-16.5 | -1.3845 | 0.01678 | -0.0751 | -82.5089
-16 | -1.3507 | 0.01575 | -0.0729 | -85.7587
-15.5 | -1.3113 | 0.01483 | -0.0713 | -88.4221
-15 | -1.2721 | 0.01371 | -0.0697 | -92.7863
-14.5 | -1.2339 | 0.0123 | -0.068 | -100.3171
-14 | -1.1859 | 0.01156 | -0.0674 | -102.5865
-13.5 | -1.1342 | 0.01107 | -0.0673 | -102.4571
-13 | -1.0813 | 0.01063 | -0.0672 | -101.7215
-12.5 | -1.0278 | 0.0102 | -0.0672 | -100.7647
-12 | -0.9741 | 0.00975 | -0.0673 | -99.9077
-11.5 | -0.9197 | 0.00931 | -0.0674 | -98.7863
-11 | -0.8644 | 0.00895 | -0.0677 | -96.581
-10.5 | -0.8084 | 0.00863 | -0.068 | -93.6732
-10 | -0.7519 | 0.00832 | -0.0684 | -90.3726
-9.5 | -0.695 | 0.00804 | -0.0689 | -86.4428
-9 | -0.6379 | 0.00777 | -0.0694 | -82.0978
-8.5 | -0.5807 | 0.00746 | -0.0699 | -77.8418
-8 | -0.5231 | 0.00717 | -0.0704 | -72.9568
-7.5 | -0.4652 | 0.00694 | -0.071 | -67.0317
-7 | -0.4069 | 0.00674 | -0.0717 | -60.3709
-6.5 | -0.3483 | 0.00655 | -0.0724 | -53.1756
-6 | -0.2899 | 0.00635 | -0.0731 | -45.6535
-5.5 | -0.2312 | 0.00616 | -0.0738 | -37.5325
-5 | -0.1722 | 0.00604 | -0.0746 | -28.5099
-4.5 | -0.1133 | 0.0059 | -0.0754 | -19.2034
-4 | -0.0541 | 0.00578 | -0.0762 | -9.3599
-3.5 | 0.0049 | 0.00566 | -0.077 | 0.86572
-3 | 0.0642 | 0.00554 | -0.0778 | 11.5884
-2.5 | 0.1233 | 0.0054 | -0.0787 | 22.8333
-2 | 0.1824 | 0.00521 | -0.0795 | 35.0096
-1.5 | 0.2414 | 0.00503 | -0.0804 | 47.992
-1 | 0.3003 | 0.00476 | -0.0813 | 63.0882
0 | 0.4174 | 0.00413 | -0.0832 | 101.0654
0.5 | 0.4766 | 0.00412 | -0.0841 | 115.6796
1 | 0.5358 | 0.00416 | -0.085 | 128.7981
1.5 | 0.5952 | 0.00418 | -0.0859 | 142.3923
2 | 0.6542 | 0.00426 | -0.0868 | 153.5681
2.5 | 0.713 | 0.00438 | -0.0876 | 162.7854
3 | 0.7712 | 0.00452 | -0.0884 | 170.6195
3.5 | 0.8292 | 0.00469 | -0.0891 | 176.8017
4 | 0.8798 | 0.0055 | -0.0888 | 159.9636
4.5 | 0.927 | 0.00648 | -0.0879 | 143.0556
5 | 0.9771 | 0.00711 | -0.0875 | 137.4262
5.5 | 1.026 | 0.00774 | -0.0868 | 132.5581
6 | 1.0737 | 0.00835 | -0.0859 | 128.5868
6.5 | 1.1206 | 0.00892 | -0.0848 | 125.6278
7 | 1.165 | 0.00952 | -0.0833 | 122.3739
7.5 | 1.2069 | 0.01011 | -0.0814 | 119.3769
8 | 1.2456 | 0.01066 | -0.0789 | 116.848
8.5 | 1.2703 | 0.01118 | -0.0737 | 113.6225
9 | 1.2996 | 0.01182 | -0.0699 | 109.9492
9.5 | 1.3285 | 0.01254 | -0.0663 | 105.941
10 | 1.357 | 0.01322 | -0.0628 | 102.6475
10.5 | 1.3904 | 0.0141 | -0.0606 | 98.6099
11 | 1.4202 | 0.01528 | -0.0579 | 92.945
11.5 | 1.4508 | 0.01649 | -0.0556 | 87.9806
12 | 1.4789 | 0.01791 | -0.0531 | 82.574
12.5 | 1.5059 | 0.01947 | -0.0508 | 77.3446
13 | 1.5336 | 0.02105 | -0.0487 | 72.8551
13.5 | 1.559 | 0.02284 | -0.0465 | 68.2574
14 | 1.5835 | 0.02477 | -0.0445 | 63.9281
14.5 | 1.6058 | 0.02696 | -0.0425 | 59.5623
15 | 1.6302 | 0.0291 | -0.0409 | 56.0206
15.5 | 1.6527 | 0.03144 | -0.0393 | 52.5668
16 | 1.673 | 0.03405 | -0.0378 | 49.1336
16.5 | 1.6915 | 0.03689 | -0.0364 | 45.8525
17 | 1.7089 | 0.03995 | -0.0352 | 42.776
17.5 | 1.7275 | 0.04301 | -0.0343 | 40.1651
18 | 1.7437 | 0.04638 | -0.0334 | 37.5959
18.5 | 1.7595 | 0.04991 | -0.0328 | 35.2535
19 | 1.7719 | 0.05386 | -0.0324 | 32.8983
19.5 | 1.7812 | 0.05828 | -0.0322 | 30.5628
20 | 1.7891 | 0.06301 | -0.0322 | 28.3939

## 107. Re 10M Mach 0.10 (1)
BIGFOIL.COM POLAR EXPORT
NACA64-516 a=0.6
NACA64-516 a=0.6 |  |  |  | Cl Max: | 1.596 | at alpha= | 13 | deg
JavaFoil+Calcfoil stall+Eppler ext transition |  |  |  | L/D Max: | 145.225 | at alpha= | 3 | deg
Re: | 10000000 |  |  | Cd Min: | 0.00499 | at alpha= | -0.5 | deg
Mach: | 0.1 |  |  | Cl=0 at alpha= | -3.4758 | deg
|  |  |  | @ Cl=0.1, Cd= | 0.0061961
|  |  |  | @ Cl=0.4, Cd= | 0.0049952
|  |  |  | @ Cl=0.6, Cd= | 0.005157
alpha (deg) | Cl | Cd | Cm | Cl/Cd
-18 | -0.707 | 0.1334 | -0.029 | -5.301
-17.5 | -0.723 | 0.12616 | -0.03 | -5.727
-17 | -0.736 | 0.11851 | -0.031 | -6.21
-16.5 | -0.747 | 0.11191 | -0.032 | -6.68
-16 | -0.757 | 0.10499 | -0.033 | -7.208
-15.5 | -0.763 | 0.09976 | -0.034 | -7.646
-15 | -0.766 | 0.09369 | -0.034 | -8.177
-14.5 | -0.772 | 0.08307 | -0.037 | -9.292
-14 | -0.776 | 0.0721 | -0.04 | -10.768
-13.5 | -0.775 | 0.0639 | -0.042 | -12.132
-13 | -0.832 | 0.02599 | -0.053 | -32.02
-12.5 | -0.825 | 0.02155 | -0.054 | -38.297
-12 | -0.825 | 0.01535 | -0.057 | -53.747
-11.5 | -0.83 | 0.00981 | -0.06 | -84.582
-11 | -0.805 | 0.00919 | -0.061 | -87.557
-10.5 | -0.768 | 0.00878 | -0.062 | -87.483
-10 | -0.728 | 0.00847 | -0.063 | -85.947
-9.5 | -0.681 | 0.00813 | -0.063 | -83.829
-9 | -0.632 | 0.00823 | -0.064 | -76.84
-8.5 | -0.581 | 0.00798 | -0.065 | -72.904
-8 | -0.529 | 0.00773 | -0.065 | -68.437
-7.5 | -0.474 | 0.00751 | -0.066 | -63.196
-7 | -0.419 | 0.00731 | -0.067 | -57.295
-6.5 | -0.362 | 0.00713 | -0.067 | -50.716
-6 | -0.304 | 0.00701 | -0.068 | -43.3
-5.5 | -0.245 | 0.00689 | -0.069 | -35.484
-5 | -0.185 | 0.00672 | -0.069 | -27.506
-4.5 | -0.125 | 0.00663 | -0.07 | -18.794
-4 | -0.064 | 0.00653 | -0.071 | -9.765
-3.5 | -0.003 | 0.00638 | -0.071 | -0.399
-3 | 0.059 | 0.00627 | -0.072 | 9.398
-2.5 | 0.12 | 0.00616 | -0.073 | 19.551
-2 | 0.182 | 0.00557 | -0.073 | 32.7
-1.5 | 0.244 | 0.0053 | -0.074 | 46.125
-1 | 0.306 | 0.00513 | -0.075 | 59.627
-0.5 | 0.368 | 0.00499 | -0.075 | 73.742
0 | 0.429 | 0.005 | -0.076 | 85.952
0.5 | 0.491 | 0.00502 | -0.077 | 97.755
1 | 0.553 | 0.00508 | -0.077 | 108.873
1.5 | 0.614 | 0.00518 | -0.078 | 118.553
2 | 0.676 | 0.00528 | -0.079 | 127.886
2.5 | 0.737 | 0.00536 | -0.08 | 137.463
3 | 0.798 | 0.0055 | -0.08 | 145.225
3.5 | 0.86 | 0.0063 | -0.081 | 136.529
4 | 0.921 | 0.00678 | -0.082 | 135.75
4.5 | 0.974 | 0.00697 | -0.082 | 139.699
5 | 1.027 | 0.00785 | -0.082 | 130.787
5.5 | 1.08 | 0.00859 | -0.083 | 125.7
6 | 1.132 | 0.00967 | -0.083 | 117.062
6.5 | 1.184 | 0.01036 | -0.083 | 114.264
7 | 1.234 | 0.01163 | -0.084 | 106.059
7.5 | 1.282 | 0.01221 | -0.084 | 105.012
8 | 1.328 | 0.01279 | -0.085 | 103.815
8.5 | 1.372 | 0.01339 | -0.085 | 102.478
9 | 1.413 | 0.01405 | -0.086 | 100.567
9.5 | 1.451 | 0.0147 | -0.086 | 98.715
10 | 1.486 | 0.01545 | -0.087 | 96.214
10.5 | 1.518 | 0.01621 | -0.087 | 93.622
11 | 1.545 | 0.0171 | -0.088 | 90.37
11.5 | 1.565 | 0.01805 | -0.088 | 86.7
12 | 1.581 | 0.01908 | -0.088 | 82.844
12.5 | 1.591 | 0.02005 | -0.089 | 79.353
13 | 1.596 | 0.02115 | -0.089 | 75.497
13.5 | 1.596 | 0.02216 | -0.09 | 72.028
14 | 1.592 | 0.02342 | -0.09 | 67.979
14.5 | 1.582 | 0.02493 | -0.09 | 63.469
15 | 1.563 | 0.02629 | -0.091 | 59.464
15.5 | 1.539 | 0.02788 | -0.091 | 55.199
16 | 1.509 | 0.0299 | -0.091 | 50.462
16.5 | 1.474 | 0.03241 | -0.091 | 45.494
17 | 1.436 | 0.03496 | -0.092 | 41.08
17.5 | 1.396 | 0.03739 | -0.092 | 37.331
18 | 1.353 | 0.0398 | -0.092 | 33.998

## 108. Re 10M Mach 0.10 (2)
BIGFOIL.COM POLAR EXPORT
NACA64-516 a=0.6
NACA64-516 a=0.6 |  |  |  | Cl Max: | 1.7854 | at alpha= | 20 | deg
XFOIL ncrit=9 |  |  |  | L/D Max: | 177.596 | at alpha= | 3.5 | deg
Re: | 10000000 |  |  | Cd Min: | 0.06596 | at alpha= | 20 | deg
Mach: | 0.1 |  |  | Cl=0 at alpha= | -3.542 | deg
|  |  |  | @ Cl=0.1, Cd= | 0.0054669
|  |  |  | @ Cl=0.4, Cd= | 0.0042631
|  |  |  | @ Cl=0.6, Cd= | 0.0041912
alpha (deg) | Cl | Cd | Cm | Cl/Cd
-20 | -1.3967 | 0.04239 | -0.089 | -32.9488
-19 | -1.4008 | 0.03245 | -0.0916 | -43.168
-18.5 | -1.4016 | 0.028 | -0.092 | -50.0571
-18 | -1.3944 | 0.02457 | -0.0915 | -56.7521
-17 | -1.3771 | 0.0194 | -0.087 | -70.9845
-16.5 | -1.3701 | 0.01771 | -0.0821 | -77.3631
-16 | -1.3542 | 0.01649 | -0.0769 | -82.1225
-15.5 | -1.3177 | 0.01545 | -0.0747 | -85.288
-15 | -1.2768 | 0.01447 | -0.073 | -88.2377
-14.5 | -1.2361 | 0.0133 | -0.0714 | -92.9398
-14 | -1.1952 | 0.01195 | -0.0698 | -100.0167
-13.5 | -1.1449 | 0.01127 | -0.0692 | -101.5883
-13 | -1.0915 | 0.0108 | -0.069 | -101.0648
-12.5 | -1.037 | 0.01039 | -0.0689 | -99.8075
-12 | -0.9828 | 0.00991 | -0.0688 | -99.1726
-11.5 | -0.9279 | 0.00944 | -0.0688 | -98.2945
-11 | -0.872 | 0.00905 | -0.0689 | -96.3536
-10.5 | -0.8154 | 0.00871 | -0.0691 | -93.6165
-10 | -0.7583 | 0.00839 | -0.0694 | -90.3814
-9.5 | -0.7008 | 0.0081 | -0.0698 | -86.5185
-9 | -0.643 | 0.00784 | -0.0702 | -82.0153
-8.5 | -0.5853 | 0.00751 | -0.0707 | -77.9361
-8 | -0.5272 | 0.00721 | -0.0712 | -73.1207
-7.5 | -0.4688 | 0.00697 | -0.0717 | -67.2597
-7 | -0.41 | 0.00676 | -0.0723 | -60.6509
-6.5 | -0.3509 | 0.00657 | -0.073 | -53.4094
-6 | -0.292 | 0.00637 | -0.0736 | -45.8399
-5.5 | -0.2328 | 0.00618 | -0.0743 | -37.6699
-5 | -0.1734 | 0.00605 | -0.0751 | -28.6612
-4.5 | -0.1141 | 0.00591 | -0.0759 | -19.3063
-4 | -0.0545 | 0.00579 | -0.0767 | -9.4128
-3.5 | 0.005 | 0.00567 | -0.0775 | 0.88183
-3 | 0.0647 | 0.00555 | -0.0783 | 11.6577
-2.5 | 0.1242 | 0.00541 | -0.0791 | 22.9575
-2 | 0.1836 | 0.00523 | -0.08 | 35.1052
-1.5 | 0.243 | 0.00504 | -0.0809 | 48.2143
-0.5 | 0.3613 | 0.0045 | -0.0827 | 80.2889
0 | 0.4201 | 0.00414 | -0.0837 | 101.4734
0.5 | 0.4797 | 0.00412 | -0.0846 | 116.432
1 | 0.5393 | 0.00416 | -0.0855 | 129.6394
1.5 | 0.5991 | 0.00419 | -0.0864 | 142.9833
2 | 0.6586 | 0.00427 | -0.0873 | 154.2389
2.5 | 0.7177 | 0.00438 | -0.0881 | 163.8584
3 | 0.7763 | 0.00453 | -0.0889 | 171.3687
3.5 | 0.8347 | 0.0047 | -0.0896 | 177.5957
4.5 | 0.9329 | 0.00649 | -0.0883 | 143.7442
5 | 0.983 | 0.00714 | -0.0878 | 137.6751
5.5 | 1.0318 | 0.00778 | -0.087 | 132.6221
6 | 1.0793 | 0.00842 | -0.086 | 128.1829
6.5 | 1.126 | 0.009 | -0.0848 | 125.1111
7.5 | 1.2107 | 0.01022 | -0.0809 | 118.4638
8 | 1.2424 | 0.01075 | -0.0768 | 115.5721
8.5 | 1.2688 | 0.01138 | -0.0721 | 111.4938
9 | 1.2997 | 0.01206 | -0.0686 | 107.7695
9.5 | 1.3288 | 0.01284 | -0.0651 | 103.4891
10 | 1.3575 | 0.01358 | -0.0616 | 99.9632
11 | 1.4215 | 0.01573 | -0.0567 | 90.3687
11.5 | 1.4522 | 0.01701 | -0.0543 | 85.3733
12 | 1.4798 | 0.01852 | -0.0518 | 79.9028
12.5 | 1.5076 | 0.02011 | -0.0495 | 74.9677
13 | 1.535 | 0.02177 | -0.0473 | 70.5099
13.5 | 1.5599 | 0.02368 | -0.0451 | 65.8742
14 | 1.5844 | 0.02571 | -0.0431 | 61.6258
14.5 | 1.6077 | 0.02793 | -0.0412 | 57.5618
15 | 1.631 | 0.03024 | -0.0395 | 53.9352
15.5 | 1.6521 | 0.03281 | -0.0378 | 50.3536
16 | 1.6708 | 0.03566 | -0.0362 | 46.8536
16.5 | 1.6889 | 0.03868 | -0.0348 | 43.6634
17 | 1.7079 | 0.04174 | -0.0337 | 40.9176
17.5 | 1.7261 | 0.04494 | -0.0328 | 38.409
18 | 1.7418 | 0.04851 | -0.032 | 35.906
18.5 | 1.7578 | 0.05214 | -0.0314 | 33.7131
19 | 1.768 | 0.05649 | -0.031 | 31.2976
19.5 | 1.7767 | 0.06117 | -0.0309 | 29.0453
20 | 1.7854 | 0.06596 | -0.0311 | 27.0679

## 109. Re 10M Mach 0.25 (1)
BIGFOIL.COM POLAR EXPORT
NACA64-516 a=0.6
NACA64-516 a=0.6 |  |  |  | Cl Max: | 1.553 | at alpha= | 12 | deg
JavaFoil+Calcfoil stall+Eppler ext transition |  |  |  | L/D Max: | 147.269 | at alpha= | 3 | deg
Re: | 10000000 |  |  | Cd Min: | 0.005 | at alpha= | -0.5 | deg
Mach: | 0.25 |  |  | Cl=0 at alpha= | -3.4762 | deg
|  |  |  | @ Cl=0.1, Cd= | 0.0063013
|  |  |  | @ Cl=0.4, Cd= | 0.0050105
|  |  |  | @ Cl=0.6, Cd= | 0.0051757
alpha (deg) | Cl | Cd | Cm | Cl/Cd
-16 | -0.549 | 0.12079 | -0.029 | -4.543
-15.5 | -0.584 | 0.11378 | -0.03 | -5.134
-15 | -0.615 | 0.10632 | -0.031 | -5.782
-14.5 | -0.64 | 0.09837 | -0.032 | -6.504
-14 | -0.66 | 0.09214 | -0.033 | -7.159
-13.5 | -0.673 | 0.08627 | -0.034 | -7.804
-13 | -0.683 | 0.07815 | -0.037 | -8.736
-12.5 | -0.695 | 0.06443 | -0.042 | -10.788
-12 | -0.694 | 0.05808 | -0.044 | -11.94
-11.5 | -0.752 | 0.0215 | -0.057 | -34.994
-11 | -0.781 | 0.01049 | -0.062 | -74.444
-10.5 | -0.764 | 0.00937 | -0.064 | -81.479
-10 | -0.729 | 0.00884 | -0.064 | -82.492
-9.5 | -0.686 | 0.00842 | -0.065 | -81.443
-9 | -0.639 | 0.0081 | -0.066 | -78.855
-8.5 | -0.59 | 0.00826 | -0.066 | -71.346
-8 | -0.538 | 0.00794 | -0.067 | -67.717
-7.5 | -0.484 | 0.00765 | -0.068 | -63.221
-7 | -0.428 | 0.00745 | -0.068 | -57.375
-6.5 | -0.37 | 0.00726 | -0.069 | -50.961
-6 | -0.311 | 0.00713 | -0.07 | -43.604
-5.5 | -0.251 | 0.00701 | -0.07 | -35.782
-5 | -0.19 | 0.00684 | -0.071 | -27.743
-4.5 | -0.128 | 0.00673 | -0.072 | -18.991
-4 | -0.065 | 0.00663 | -0.073 | -9.873
-3.5 | -0.003 | 0.00646 | -0.073 | -0.404
-3 | 0.06 | 0.00637 | -0.074 | 9.493
-2.5 | 0.124 | 0.00626 | -0.075 | 19.779
-2 | 0.187 | 0.00568 | -0.075 | 32.935
-1.5 | 0.251 | 0.00536 | -0.076 | 46.864
-1 | 0.315 | 0.00521 | -0.077 | 60.359
-0.5 | 0.378 | 0.005 | -0.078 | 75.509
0 | 0.441 | 0.00503 | -0.078 | 87.802
0.5 | 0.505 | 0.00509 | -0.079 | 99.11
1 | 0.568 | 0.00513 | -0.08 | 110.776
1.5 | 0.631 | 0.00522 | -0.08 | 120.983
2 | 0.694 | 0.00537 | -0.081 | 129.319
2.5 | 0.757 | 0.00547 | -0.082 | 138.495
3 | 0.82 | 0.00557 | -0.082 | 147.269
3.5 | 0.883 | 0.00649 | -0.083 | 136.199
4 | 0.946 | 0.00704 | -0.084 | 134.338
4.5 | 0.995 | 0.00747 | -0.084 | 133.191
5 | 1.051 | 0.00822 | -0.084 | 127.914
5.5 | 1.106 | 0.00902 | -0.085 | 122.609
6 | 1.158 | 0.01017 | -0.085 | 113.941
6.5 | 1.211 | 0.01093 | -0.085 | 110.809
7 | 1.261 | 0.01228 | -0.086 | 102.667
7.5 | 1.309 | 0.01292 | -0.086 | 101.246
8 | 1.354 | 0.01357 | -0.087 | 99.8
8.5 | 1.396 | 0.01425 | -0.087 | 97.983
9 | 1.434 | 0.01496 | -0.088 | 95.883
9.5 | 1.469 | 0.01582 | -0.088 | 92.841
10 | 1.499 | 0.01664 | -0.089 | 90.075
10.5 | 1.524 | 0.01761 | -0.089 | 86.554
11 | 1.543 | 0.01865 | -0.09 | 82.739
11.5 | 1.552 | 0.01976 | -0.09 | 78.513
12 | 1.553 | 0.02093 | -0.09 | 74.195
12.5 | 1.546 | 0.02231 | -0.091 | 69.321
13 | 1.532 | 0.02375 | -0.091 | 64.503
13.5 | 1.509 | 0.02477 | -0.092 | 60.904
14 | 1.477 | 0.02663 | -0.092 | 55.463
14.5 | 1.437 | 0.02865 | -0.092 | 50.165
15 | 1.382 | 0.03097 | -0.092 | 44.616
15.5 | 1.315 | 0.03419 | -0.093 | 38.475
16 | 1.242 | 0.03701 | -0.093 | 33.564
16.5 | 1.16 | 0.04133 | -0.093 | 28.068
17 | 1.066 | 0.04914 | -0.092 | 21.69

## 110. Re 10M Mach 0.25 (2)
BIGFOIL.COM POLAR EXPORT
NACA64-516 a=0.6
NACA64-516 a=0.6 |  |  |  | Cl Max: | 1.3599 | at alpha= | 10 | deg
XFOIL ncrit=9 |  |  |  | L/D Max: | 182.981 | at alpha= | 3.5 | deg
Re: | 10000000 |  |  | Cd Min: | 0.18144 | at alpha= | -20 | deg
Mach: | 0.25 |  |  | Cl=0 at alpha= | -3.5444 | deg
|  |  |  | @ Cl=0.1, Cd= | 0.0055508
|  |  |  | @ Cl=0.4, Cd= | 0.0043888
|  |  |  | @ Cl=0.6, Cd= | 0.0042199
alpha (deg) | Cl | Cd | Cm | Cl/Cd
-20 | -0.649 | 0.18144 | -0.0054 | -3.5769
-19 | -1.157 | 0.07138 | -0.083 | -16.209
-18.5 | -1.221 | 0.05581 | -0.0942 | -21.8778
-18 | -1.2529 | 0.04607 | -0.0998 | -27.1956
-17.5 | -1.2738 | 0.03862 | -0.1029 | -32.9829
-17 | -1.2848 | 0.03261 | -0.1044 | -39.399
-16.5 | -1.2885 | 0.02762 | -0.1046 | -46.651
-16 | -1.2841 | 0.02372 | -0.1037 | -54.1358
-15.5 | -1.2774 | 0.02063 | -0.1011 | -61.9195
-15 | -1.2784 | 0.01811 | -0.0957 | -70.5908
-14.5 | -1.2664 | 0.01655 | -0.0891 | -76.5196
-14 | -1.2279 | 0.01523 | -0.0859 | -80.6238
-13.5 | -1.1827 | 0.01408 | -0.0833 | -83.9986
-13 | -1.136 | 0.01283 | -0.081 | -88.5425
-12.5 | -1.0911 | 0.0113 | -0.0787 | -96.5575
-12 | -1.0327 | 0.01076 | -0.0777 | -95.9758
-11.5 | -0.9735 | 0.01026 | -0.0769 | -94.883
-11 | -0.9147 | 0.00971 | -0.0762 | -94.2019
-10.5 | -0.855 | 0.00924 | -0.0757 | -92.5325
-10 | -0.7945 | 0.00882 | -0.0754 | -90.0794
-9.5 | -0.7336 | 0.00846 | -0.0752 | -86.7139
-9 | -0.6725 | 0.00814 | -0.0752 | -82.6167
-8.5 | -0.6111 | 0.00782 | -0.0752 | -78.1458
-8 | -0.5501 | 0.00747 | -0.0753 | -73.6412
-7.5 | -0.4888 | 0.00717 | -0.0755 | -68.1729
-7 | -0.4272 | 0.00691 | -0.0759 | -61.8234
-6.5 | -0.3654 | 0.0067 | -0.0763 | -54.5373
-6 | -0.3035 | 0.00651 | -0.0768 | -46.6206
-5.5 | -0.2419 | 0.0063 | -0.0773 | -38.3968
-5 | -0.1801 | 0.00613 | -0.078 | -29.3801
-4.5 | -0.1182 | 0.00599 | -0.0786 | -19.7329
-4 | -0.0564 | 0.00586 | -0.0793 | -9.6246
-3.5 | 0.0055 | 0.00573 | -0.0801 | 0.95986
-3 | 0.0673 | 0.00563 | -0.0809 | 11.9538
-2.5 | 0.1292 | 0.00548 | -0.0818 | 23.5766
-2 | 0.1906 | 0.00532 | -0.0826 | 35.8271
-1.5 | 0.2521 | 0.00509 | -0.0835 | 49.5285
-1 | 0.3133 | 0.00486 | -0.0844 | 64.465
-0.5 | 0.3745 | 0.00454 | -0.0854 | 82.489
0 | 0.4352 | 0.00418 | -0.0864 | 104.1148
0.5 | 0.4972 | 0.00415 | -0.0873 | 119.8072
1 | 0.5588 | 0.0042 | -0.0882 | 133.0476
1.5 | 0.6208 | 0.00423 | -0.0892 | 146.7612
2 | 0.6825 | 0.00431 | -0.0901 | 158.3527
2.5 | 0.7438 | 0.00442 | -0.0909 | 168.2805
3 | 0.8047 | 0.00458 | -0.0917 | 175.6987
3.5 | 0.8655 | 0.00473 | -0.0924 | 182.981
4 | 0.9186 | 0.00549 | -0.092 | 167.3224
4.5 | 0.9656 | 0.00656 | -0.0906 | 147.1951
5 | 1.015 | 0.00733 | -0.0895 | 138.472
5.5 | 1.0629 | 0.00805 | -0.088 | 132.0373
6 | 1.1085 | 0.00877 | -0.0861 | 126.3968
6.5 | 1.1533 | 0.00938 | -0.084 | 122.9531
7 | 1.1879 | 0.01015 | -0.0801 | 117.0345
7.5 | 1.2068 | 0.01092 | -0.0734 | 110.5128
8 | 1.2356 | 0.01181 | -0.069 | 104.6232
8.5 | 1.2674 | 0.01276 | -0.0654 | 99.326
9 | 1.3017 | 0.0137 | -0.0623 | 95.0146
9.5 | 1.3313 | 0.0148 | -0.0588 | 89.9527
10 | 1.3599 | 0.01583 | -0.0551 | 85.9065

## 111. Re 10M Mach 0.50 (1)
BIGFOIL.COM POLAR EXPORT
NACA64-516 a=0.6
NACA64-516 a=0.6 |  |  |  | Cl Max: | 1.435 | at alpha= | 8.5 | deg
JavaFoil+Calcfoil stall+Eppler ext transition |  |  |  | L/D Max: | 169.022 | at alpha= | 3 | deg
Re: | 10000000 |  |  | Cd Min: | 0.00527 | at alpha= | -0.5 | deg
Mach: | 0.5 |  |  | Cl=0 at alpha= | -3.4786 | deg
|  |  |  | @ Cl=0.1, Cd= | 0.0066003
|  |  |  | @ Cl=0.4, Cd= | 0.0053316
|  |  |  | @ Cl=0.6, Cd= | 0.0054456
alpha (deg) | Cl | Cd | Cm | Cl/Cd
-20 | -0.94 | 0.14584 | -0.037 | -6.445
-19.5 | -0.908 | 0.14393 | -0.036 | -6.308
-19 | -0.878 | 0.1401 | -0.035 | -6.264
-18.5 | -0.849 | 0.13686 | -0.035 | -6.205
-18 | -0.825 | 0.13438 | -0.037 | -6.137
-17.5 | -0.797 | 0.12588 | -0.037 | -6.331
-17 | -0.767 | 0.12057 | -0.036 | -6.358
-16.5 | -0.737 | 0.11747 | -0.035 | -6.274
-16 | -0.709 | 0.11068 | -0.035 | -6.402
-15.5 | -0.682 | 0.10307 | -0.036 | -6.613
-15 | -0.654 | 0.10592 | -0.037 | -6.174
-14.5 | -0.624 | 0.10077 | -0.036 | -6.195
-14 | -0.598 | 0.09235 | -0.038 | -6.47
-13.5 | -0.571 | 0.0859 | -0.039 | -6.642
-13 | -0.545 | 0.0777 | -0.041 | -7.014
-12.5 | -0.51 | 0.08896 | -0.035 | -5.734
-12 | -0.482 | 0.08139 | -0.036 | -5.923
-11.5 | -0.456 | 0.07277 | -0.038 | -6.26
-11 | -0.428 | 0.06758 | -0.04 | -6.335
-10.5 | -0.405 | 0.05777 | -0.046 | -7.011
-10 | -0.43 | 0.01688 | -0.067 | -25.459
-9.5 | -0.34 | 0.06452 | -0.035 | -5.272
-9 | -0.312 | 0.06224 | -0.036 | -5.016
-8.5 | -0.4 | 0.04721 | -0.048 | -8.47
-8 | -0.511 | 0.01034 | -0.074 | -49.423
-7.5 | -0.493 | 0.00909 | -0.076 | -54.291
-7 | -0.45 | 0.00853 | -0.076 | -52.791
-6.5 | -0.397 | 0.00817 | -0.077 | -48.623
-6 | -0.338 | 0.00783 | -0.078 | -43.213
-5.5 | -0.275 | 0.00751 | -0.079 | -36.644
-5 | -0.21 | 0.00728 | -0.08 | -28.772
-4.5 | -0.142 | 0.00715 | -0.08 | -19.833
-4 | -0.073 | 0.00698 | -0.081 | -10.431
-3.5 | -0.003 | 0.00679 | -0.082 | -0.429
-3 | 0.067 | 0.00667 | -0.083 | 10.118
-2.5 | 0.138 | 0.00652 | -0.084 | 21.207
-2 | 0.209 | 0.00619 | -0.084 | 33.754
-1.5 | 0.281 | 0.00562 | -0.085 | 49.932
-1 | 0.352 | 0.00546 | -0.086 | 64.408
-0.5 | 0.423 | 0.00527 | -0.087 | 80.171
0 | 0.493 | 0.00533 | -0.087 | 92.57
0.5 | 0.564 | 0.0054 | -0.088 | 104.403
1 | 0.635 | 0.00549 | -0.089 | 115.641
1.5 | 0.706 | 0.00563 | -0.09 | 125.214
2 | 0.776 | 0.00582 | -0.091 | 133.374
2.5 | 0.847 | 0.00599 | -0.091 | 141.288
3 | 0.912 | 0.0054 | -0.092 | 169.022
3.5 | 0.976 | 0.00735 | -0.092 | 132.77
4 | 1.042 | 0.00807 | -0.092 | 129.085
4.5 | 1.096 | 0.00894 | -0.093 | 122.623
5 | 1.156 | 0.01008 | -0.093 | 114.705
5.5 | 1.213 | 0.0116 | -0.093 | 104.586
6 | 1.266 | 0.01388 | -0.094 | 91.231
6.5 | 1.318 | 0.01476 | -0.094 | 89.311
7 | 1.366 | 0.01583 | -0.095 | 86.299
7.5 | 1.403 | 0.01682 | -0.095 | 83.427
8 | 1.428 | 0.01801 | -0.096 | 79.284
8.5 | 1.435 | 0.01932 | -0.096 | 74.257
9 | 1.41 | 0.021 | -0.097 | 67.143
9.5 | 1.312 | 0.0232 | -0.097 | 56.546
10 | 0.885 | 0.02651 | -0.097 | 33.404
10.5 | 0.917 | 0.02666 | -0.098 | 34.406
11 | 0.944 | 0.03012 | -0.098 | 31.362
11.5 | 0.967 | 0.03459 | -0.098 | 27.949
12 | 1.005 | 0.03255 | -0.099 | 30.868
12.5 | 1.03 | 0.03644 | -0.099 | 28.278
13 | 1.051 | 0.04224 | -0.098 | 24.882
13.5 | 1.088 | 0.03928 | -0.1 | 27.704

## 112. Re 10M Mach 0.50 (2)
BIGFOIL.COM POLAR EXPORT
NACA64-516 a=0.6
NACA64-516 a=0.6 |  |  |  | Cl Max: | 1.5219 | at alpha= | 13 | deg
XFOIL ncrit=9 |  |  |  | L/D Max: | 199.444 | at alpha= | 3.5 | deg
Re: | 10000000 |  |  | Cd Min: | 0.17122 | at alpha= | 18 | deg
Mach: | 0.5 |  |  | Cl=0 at alpha= | -3.5509 | deg
|  |  |  | @ Cl=0.1, Cd= | 0.0058801
|  |  |  | @ Cl=0.4, Cd= | 0.0048852
|  |  |  | @ Cl=0.6, Cd= | 0.00438
alpha (deg) | Cl | Cd | Cm | Cl/Cd
-14 | -0.495 | 0.10743 | -0.0678 | -4.6077
-13.5 | -0.5155 | 0.09507 | -0.077 | -5.4223
-13 | -0.5285 | 0.08435 | -0.0848 | -6.2656
-12.5 | -0.5439 | 0.0738 | -0.0924 | -7.3699
-12 | -0.5608 | 0.06336 | -0.0992 | -8.851
-11.5 | -0.5704 | 0.05264 | -0.1067 | -10.8359
-11 | -0.597 | 0.04234 | -0.1144 | -14.1001
-10.5 | -0.6237 | 0.03396 | -0.1191 | -18.3657
-10 | -0.6543 | 0.02659 | -0.1214 | -24.607
-9.5 | -0.6896 | 0.02103 | -0.1184 | -32.7913
-9 | -0.7192 | 0.01638 | -0.1097 | -43.9072
-8.5 | -0.7016 | 0.01218 | -0.1038 | -57.6026
-8 | -0.6475 | 0.01001 | -0.0996 | -64.6853
-7.5 | -0.5797 | 0.00882 | -0.0967 | -65.7256
-7 | -0.5068 | 0.00811 | -0.0947 | -62.4908
-6.5 | -0.433 | 0.00756 | -0.0933 | -57.2751
-6 | -0.3588 | 0.00716 | -0.0924 | -50.1117
-5.5 | -0.2848 | 0.00687 | -0.0918 | -41.4556
-5 | -0.211 | 0.00663 | -0.0916 | -31.825
-4.5 | -0.1379 | 0.00637 | -0.0916 | -21.6484
-3.5 | 0.0074 | 0.00604 | -0.0923 | 1.2252
-3 | 0.0795 | 0.00592 | -0.0929 | 13.4291
-2.5 | 0.1514 | 0.00578 | -0.0937 | 26.1938
-2 | 0.2228 | 0.00564 | -0.0945 | 39.5035
-1.5 | 0.2938 | 0.00539 | -0.0954 | 54.5083
0 | 0.5042 | 0.00439 | -0.0985 | 114.8519
0.5 | 0.576 | 0.00438 | -0.0996 | 131.5068
1 | 0.648 | 0.00438 | -0.1007 | 147.9452
1.5 | 0.7195 | 0.00448 | -0.1016 | 160.6027
2 | 0.7918 | 0.00454 | -0.1026 | 174.4053
2.5 | 0.8633 | 0.00467 | -0.1034 | 184.8608
3 | 0.9348 | 0.00481 | -0.104 | 194.3451
3.5 | 1.0052 | 0.00504 | -0.1044 | 199.4444
4 | 1.0716 | 0.00545 | -0.1039 | 196.6239
4.5 | 1.1104 | 0.00692 | -0.0992 | 160.4624
5 | 1.1407 | 0.0082 | -0.0929 | 139.1098
5.5 | 1.1388 | 0.00964 | -0.0812 | 118.1328
6 | 1.1541 | 0.01144 | -0.0737 | 100.8829
6.5 | 1.1727 | 0.01349 | -0.0673 | 86.9311
7 | 1.1919 | 0.01577 | -0.0615 | 75.5802
7.5 | 1.2116 | 0.01824 | -0.0561 | 66.4254
8 | 1.2411 | 0.0204 | -0.0519 | 60.8382
8.5 | 1.2732 | 0.02258 | -0.048 | 56.3862
9 | 1.3066 | 0.02485 | -0.0444 | 52.5795
9.5 | 1.3384 | 0.02735 | -0.0408 | 48.936
10.5 | 1.4074 | 0.03253 | -0.0352 | 43.2647
11 | 1.437 | 0.03572 | -0.0319 | 40.2296
11.5 | 1.4625 | 0.03937 | -0.0286 | 37.1476
12 | 1.4894 | 0.04313 | -0.0256 | 34.5328
12.5 | 1.5107 | 0.04751 | -0.0226 | 31.7975
13 | 1.5219 | 0.05293 | -0.0199 | 28.7531
13.5 | 1.5202 | 0.0598 | -0.0179 | 25.4214
14 | 1.5046 | 0.06833 | -0.0172 | 22.0196
14.5 | 1.4779 | 0.07855 | -0.018 | 18.8148
15 | 1.4485 | 0.08985 | -0.0206 | 16.1213
15.5 | 1.4181 | 0.10211 | -0.0249 | 13.888
16 | 1.388 | 0.11524 | -0.0309 | 12.0444
16.5 | 1.3592 | 0.12896 | -0.0383 | 10.5397
17 | 1.3335 | 0.14283 | -0.0468 | 9.3363
17.5 | 1.3091 | 0.15704 | -0.0562 | 8.3361
18 | 1.2882 | 0.17122 | -0.066 | 7.5237

## 113. Re 12M Mach 0.00 (1)
BIGFOIL.COM POLAR EXPORT
NACA64-516 a=0.6
NACA64-516 a=0.6 |  |  |  | Cl Max: | 1.609 | at alpha= | 13.5 | deg
JavaFoil+Calcfoil stall+Eppler ext transition |  |  |  | L/D Max: | 139.346 | at alpha= | 2.5 | deg
Re: | 12000000 |  |  | Cd Min: | 0.00488 | at alpha= | 0 | deg
Mach: | 0 |  |  | Cl=0 at alpha= | -3.4758 | deg
|  |  |  | @ Cl=0.1, Cd= | 0.0060828
|  |  |  | @ Cl=0.4, Cd= | 0.0049641
|  |  |  | @ Cl=0.6, Cd= | 0.0050774
alpha (deg) | Cl | Cd | Cm | Cl/Cd
-18 | -0.747 | 0.12591 | -0.031 | -5.932
-17.5 | -0.759 | 0.11866 | -0.032 | -6.395
-17 | -0.768 | 0.11429 | -0.032 | -6.717
-16.5 | -0.776 | 0.10756 | -0.033 | -7.213
-16 | -0.783 | 0.10046 | -0.034 | -7.792
-15.5 | -0.786 | 0.09495 | -0.035 | -8.276
-15 | -0.787 | 0.08856 | -0.036 | -8.889
-14.5 | -0.789 | 0.07991 | -0.038 | -9.871
-14 | -0.812 | 0.05555 | -0.045 | -14.614
-13.5 | -0.834 | 0.03571 | -0.05 | -23.358
-13 | -0.854 | 0.02086 | -0.054 | -40.946
-12.5 | -0.851 | 0.01579 | -0.056 | -53.933
-12 | -0.835 | 0.01383 | -0.057 | -60.359
-11.5 | -0.839 | 0.00924 | -0.06 | -90.837
-11 | -0.806 | 0.00882 | -0.061 | -91.351
-10.5 | -0.768 | 0.00846 | -0.062 | -90.805
-10 | -0.727 | 0.00817 | -0.062 | -89.021
-9.5 | -0.68 | 0.0078 | -0.063 | -87.191
-9 | -0.631 | 0.00753 | -0.064 | -83.785
-8.5 | -0.58 | 0.00774 | -0.064 | -74.871
-8 | -0.527 | 0.00754 | -0.065 | -69.917
-7.5 | -0.473 | 0.00731 | -0.066 | -64.627
-7 | -0.417 | 0.00711 | -0.066 | -58.628
-6.5 | -0.36 | 0.00699 | -0.067 | -51.548
-6 | -0.302 | 0.00682 | -0.068 | -44.317
-5.5 | -0.244 | 0.00671 | -0.068 | -36.273
-5 | -0.184 | 0.00659 | -0.069 | -27.948
-4.5 | -0.124 | 0.00648 | -0.07 | -19.132
-4 | -0.063 | 0.00638 | -0.07 | -9.936
-3.5 | -0.003 | 0.00623 | -0.071 | -0.406
-3 | 0.059 | 0.00615 | -0.072 | 9.527
-2.5 | 0.12 | 0.00605 | -0.072 | 19.811
-2 | 0.181 | 0.00575 | -0.073 | 31.548
-1.5 | 0.243 | 0.00537 | -0.074 | 45.3
-1 | 0.305 | 0.00516 | -0.074 | 59.029
-0.5 | 0.366 | 0.00507 | -0.075 | 72.223
0 | 0.427 | 0.00488 | -0.076 | 87.488
0.5 | 0.489 | 0.00493 | -0.076 | 99.065
1 | 0.55 | 0.00502 | -0.077 | 109.512
1.5 | 0.611 | 0.00509 | -0.078 | 120.019
2 | 0.672 | 0.0052 | -0.078 | 129.349
2.5 | 0.733 | 0.00526 | -0.079 | 139.346
3 | 0.794 | 0.00609 | -0.08 | 130.36
3.5 | 0.855 | 0.00648 | -0.08 | 132.088
4 | 0.916 | 0.00693 | -0.081 | 132.187
4.5 | 0.969 | 0.00718 | -0.082 | 134.879
5 | 1.022 | 0.008 | -0.082 | 127.703
5.5 | 1.076 | 0.00875 | -0.082 | 122.883
6 | 1.128 | 0.00952 | -0.083 | 118.539
6.5 | 1.181 | 0.01006 | -0.083 | 117.395
7 | 1.23 | 0.01118 | -0.084 | 110.077
7.5 | 1.279 | 0.01174 | -0.084 | 108.913
8 | 1.325 | 0.01227 | -0.085 | 108.05
8.5 | 1.369 | 0.01283 | -0.085 | 106.733
9 | 1.411 | 0.01345 | -0.085 | 104.865
9.5 | 1.449 | 0.01407 | -0.086 | 102.982
10 | 1.485 | 0.01473 | -0.086 | 100.802
10.5 | 1.518 | 0.01549 | -0.087 | 98.012
11 | 1.546 | 0.01634 | -0.087 | 94.615
11.5 | 1.568 | 0.01716 | -0.088 | 91.343
12 | 1.585 | 0.01819 | -0.088 | 87.132
12.5 | 1.598 | 0.01909 | -0.089 | 83.705
13 | 1.606 | 0.02006 | -0.089 | 80.047
13.5 | 1.609 | 0.02135 | -0.089 | 75.326
14 | 1.607 | 0.02216 | -0.09 | 72.509
14.5 | 1.601 | 0.0235 | -0.09 | 68.145
15 | 1.587 | 0.02477 | -0.09 | 64.057
15.5 | 1.567 | 0.02622 | -0.091 | 59.755
16 | 1.542 | 0.02812 | -0.091 | 54.823
16.5 | 1.512 | 0.03033 | -0.091 | 49.865
17 | 1.48 | 0.03263 | -0.092 | 45.357
17.5 | 1.445 | 0.03465 | -0.092 | 41.695
18 | 1.406 | 0.0376 | -0.092 | 37.406
18.5 | 1.365 | 0.04087 | -0.092 | 33.408

## 114. Re 12M Mach 0.00 (2)
BIGFOIL.COM POLAR EXPORT
NACA64-516 a=0.6
NACA64-516 a=0.6 |  |  |  | Cl Max: | 1.8119 | at alpha= | 20 | deg
XFOIL ncrit=9 |  |  |  | L/D Max: | 172.165 | at alpha= | 3 | deg
Re: | 12000000 |  |  | Cd Min: | 0.06027 | at alpha= | 20 | deg
Mach: | 0 |  |  | Cl=0 at alpha= | -3.5388 | deg
|  |  |  | @ Cl=0.1, Cd= | 0.0053409
|  |  |  | @ Cl=0.4, Cd= | 0.0042677
|  |  |  | @ Cl=0.6, Cd= | 0.004127
alpha (deg) | Cl | Cd | Cm | Cl/Cd
-20 | -1.4606 | 0.03416 | -0.0886 | -42.7576
-18.5 | -1.4409 | 0.02345 | -0.0885 | -61.4456
-18 | -1.4291 | 0.02101 | -0.0868 | -68.02
-17.5 | -1.4182 | 0.01898 | -0.0839 | -74.7208
-17 | -1.4103 | 0.01745 | -0.0791 | -80.8195
-16.5 | -1.393 | 0.01636 | -0.0742 | -85.1467
-16 | -1.3584 | 0.0153 | -0.072 | -88.7843
-15.5 | -1.3178 | 0.01441 | -0.0706 | -91.4504
-15 | -1.2743 | 0.01356 | -0.0695 | -93.9749
-14.5 | -1.2317 | 0.01249 | -0.0682 | -98.6149
-14 | -1.1886 | 0.01132 | -0.0671 | -105
-13.5 | -1.1385 | 0.01066 | -0.0668 | -106.8011
-13 | -1.0854 | 0.01022 | -0.0667 | -106.2035
-12.5 | -1.0313 | 0.00984 | -0.0668 | -104.8069
-12 | -0.9767 | 0.00945 | -0.067 | -103.3545
-11.5 | -0.9221 | 0.00903 | -0.0671 | -102.1152
-11 | -0.8668 | 0.00865 | -0.0674 | -100.2081
-10.5 | -0.8107 | 0.00831 | -0.0678 | -97.5572
-10 | -0.7541 | 0.00801 | -0.0682 | -94.1448
-9.5 | -0.697 | 0.00775 | -0.0687 | -89.9355
-9 | -0.6396 | 0.0075 | -0.0692 | -85.28
-8.5 | -0.582 | 0.00724 | -0.0697 | -80.3867
-8 | -0.5243 | 0.00698 | -0.0703 | -75.1146
-7.5 | -0.4663 | 0.00673 | -0.0709 | -69.2868
-7 | -0.408 | 0.00652 | -0.0716 | -62.5767
-6 | -0.2906 | 0.00617 | -0.073 | -47.0989
-5.5 | -0.2319 | 0.006 | -0.0737 | -38.65
-5 | -0.173 | 0.00588 | -0.0745 | -29.4218
-4.5 | -0.1138 | 0.00574 | -0.0753 | -19.8258
-4 | -0.0547 | 0.00563 | -0.0761 | -9.7158
-3.5 | 0.0046 | 0.00551 | -0.077 | 0.83485
-3 | 0.0639 | 0.00542 | -0.0778 | 11.7897
-2.5 | 0.1232 | 0.00529 | -0.0786 | 23.2892
-2 | 0.1823 | 0.00513 | -0.0795 | 35.5361
-1.5 | 0.2415 | 0.00495 | -0.0804 | 48.7879
-0.5 | 0.3595 | 0.00449 | -0.0822 | 80.0668
0 | 0.4178 | 0.00417 | -0.0832 | 100.1918
0.5 | 0.4767 | 0.00406 | -0.0841 | 117.4138
1 | 0.5362 | 0.00407 | -0.085 | 131.7445
1.5 | 0.5954 | 0.00412 | -0.0859 | 144.5146
2 | 0.6544 | 0.00421 | -0.0868 | 155.4394
2.5 | 0.713 | 0.00432 | -0.0876 | 165.0463
3 | 0.7713 | 0.00448 | -0.0884 | 172.1652
4 | 0.8762 | 0.00578 | -0.0883 | 151.5917
4.5 | 0.9254 | 0.00657 | -0.0877 | 140.8524
5.5 | 1.0262 | 0.00771 | -0.0868 | 133.0999
6 | 1.0752 | 0.00825 | -0.0861 | 130.3273
6.5 | 1.1228 | 0.00879 | -0.0852 | 127.7361
7 | 1.1683 | 0.00936 | -0.0839 | 124.8184
7.5 | 1.2123 | 0.00988 | -0.0823 | 122.7024
8 | 1.2551 | 0.01036 | -0.0805 | 121.1486
8.5 | 1.2847 | 0.01083 | -0.0761 | 118.6242
9 | 1.3131 | 0.01141 | -0.072 | 115.0833
9.5 | 1.3422 | 0.01213 | -0.0683 | 110.6513
10 | 1.3726 | 0.01287 | -0.0651 | 106.6511
10.5 | 1.4051 | 0.01352 | -0.0627 | 103.9275
11.5 | 1.4631 | 0.01576 | -0.0569 | 92.8363
12 | 1.4917 | 0.01711 | -0.0544 | 87.1829
12.5 | 1.521 | 0.01849 | -0.0522 | 82.2607
13 | 1.5483 | 0.02005 | -0.0499 | 77.2219
13.5 | 1.573 | 0.02183 | -0.0476 | 72.0568
14 | 1.5981 | 0.02368 | -0.0456 | 67.4873
14.5 | 1.6231 | 0.02561 | -0.0437 | 63.3776
15 | 1.6463 | 0.02778 | -0.0419 | 59.2621
15.5 | 1.6668 | 0.03021 | -0.0401 | 55.1738
16 | 1.6864 | 0.03283 | -0.0385 | 51.3677
16.5 | 1.7067 | 0.0355 | -0.0371 | 48.0761
17 | 1.7266 | 0.03826 | -0.0359 | 45.1281
17.5 | 1.7456 | 0.04121 | -0.0348 | 42.3587
18 | 1.7617 | 0.04449 | -0.0338 | 39.5977
18.5 | 1.7786 | 0.04782 | -0.0332 | 37.1936
19 | 1.7895 | 0.05186 | -0.0325 | 34.5064
19.5 | 1.7999 | 0.05606 | -0.0322 | 32.1067
20 | 1.8119 | 0.06027 | -0.0322 | 30.063

## 115. Re 12M Mach 0.10 (1)
BIGFOIL.COM POLAR EXPORT
NACA64-516 a=0.6
NACA64-516 a=0.6 |  |  |  | Cl Max: | 1.598 | at alpha= | 13 | deg
JavaFoil+Calcfoil stall+Eppler ext transition |  |  |  | L/D Max: | 140.971 | at alpha= | 4.5 | deg
Re: | 12000000 |  |  | Cd Min: | 0.00491 | at alpha= | 0 | deg
Mach: | 0.1 |  |  | Cl=0 at alpha= | -3.4758 | deg
|  |  |  | @ Cl=0.1, Cd= | 0.0060828
|  |  |  | @ Cl=0.4, Cd= | 0.0049813
|  |  |  | @ Cl=0.6, Cd= | 0.0050939
alpha (deg) | Cl | Cd | Cm | Cl/Cd
-17.5 | -0.724 | 0.12174 | -0.031 | -5.951
-17 | -0.738 | 0.11504 | -0.032 | -6.417
-16.5 | -0.748 | 0.11048 | -0.032 | -6.773
-16 | -0.758 | 0.10356 | -0.033 | -7.318
-15.5 | -0.766 | 0.09615 | -0.035 | -7.962
-15 | -0.768 | 0.09116 | -0.035 | -8.43
-14.5 | -0.77 | 0.08463 | -0.037 | -9.096
-14 | -0.783 | 0.0672 | -0.042 | -11.649
-13.5 | -0.804 | 0.04624 | -0.048 | -17.396
-13 | -0.837 | 0.02417 | -0.053 | -34.605
-12.5 | -0.838 | 0.01773 | -0.056 | -47.265
-12 | -0.831 | 0.01391 | -0.057 | -59.75
-11.5 | -0.837 | 0.00938 | -0.061 | -89.245
-11 | -0.805 | 0.00897 | -0.061 | -89.683
-10.5 | -0.768 | 0.00858 | -0.062 | -89.61
-10 | -0.728 | 0.0082 | -0.063 | -88.789
-9.5 | -0.681 | 0.00789 | -0.063 | -86.288
-9 | -0.632 | 0.00757 | -0.064 | -83.55
-8.5 | -0.582 | 0.00776 | -0.065 | -74.905
-8 | -0.529 | 0.00755 | -0.065 | -70.012
-7.5 | -0.474 | 0.00733 | -0.066 | -64.772
-7 | -0.419 | 0.0072 | -0.067 | -58.187
-6.5 | -0.362 | 0.00699 | -0.067 | -51.731
-6 | -0.304 | 0.00683 | -0.068 | -44.48
-5.5 | -0.245 | 0.00672 | -0.069 | -36.424
-5 | -0.185 | 0.00661 | -0.069 | -27.965
-4.5 | -0.125 | 0.00648 | -0.07 | -19.222
-4 | -0.064 | 0.00638 | -0.071 | -9.985
-3.5 | -0.003 | 0.00626 | -0.071 | -0.407
-3 | 0.059 | 0.00615 | -0.072 | 9.572
-2.5 | 0.12 | 0.00605 | -0.073 | 19.911
-2 | 0.182 | 0.00574 | -0.073 | 31.748
-1.5 | 0.244 | 0.00539 | -0.074 | 45.306
-1 | 0.306 | 0.00521 | -0.075 | 58.785
-0.5 | 0.368 | 0.00506 | -0.075 | 72.727
0 | 0.429 | 0.00491 | -0.076 | 87.505
0.5 | 0.491 | 0.00496 | -0.077 | 99.095
1 | 0.553 | 0.00504 | -0.077 | 109.661
1.5 | 0.614 | 0.00511 | -0.078 | 120.196
2 | 0.676 | 0.00519 | -0.079 | 130.143
2.5 | 0.737 | 0.0053 | -0.08 | 139.093
3 | 0.798 | 0.0061 | -0.08 | 130.806
3.5 | 0.86 | 0.00654 | -0.081 | 131.465
4 | 0.921 | 0.00693 | -0.082 | 132.832
4.5 | 0.972 | 0.0069 | -0.082 | 140.971
5 | 1.026 | 0.00806 | -0.082 | 127.312
5.5 | 1.08 | 0.00883 | -0.083 | 122.362
6 | 1.133 | 0.00959 | -0.083 | 118.176
6.5 | 1.184 | 0.01079 | -0.083 | 109.768
7 | 1.235 | 0.01129 | -0.084 | 109.407
7.5 | 1.284 | 0.01185 | -0.084 | 108.314
8 | 1.33 | 0.01239 | -0.085 | 107.367
8.5 | 1.374 | 0.01297 | -0.085 | 105.933
9 | 1.415 | 0.01362 | -0.086 | 103.89
9.5 | 1.453 | 0.01425 | -0.086 | 102.02
10 | 1.488 | 0.01497 | -0.087 | 99.422
10.5 | 1.52 | 0.01569 | -0.087 | 96.852
11 | 1.547 | 0.01657 | -0.088 | 93.363
11.5 | 1.567 | 0.01751 | -0.088 | 89.495
12 | 1.583 | 0.01848 | -0.089 | 85.614
12.5 | 1.593 | 0.01942 | -0.089 | 82.021
13 | 1.598 | 0.02055 | -0.089 | 77.772
13.5 | 1.598 | 0.02175 | -0.09 | 73.496
14 | 1.594 | 0.02273 | -0.09 | 70.101
14.5 | 1.584 | 0.02418 | -0.09 | 65.508
15 | 1.566 | 0.02534 | -0.091 | 61.784
15.5 | 1.541 | 0.02683 | -0.091 | 57.43
16 | 1.511 | 0.02909 | -0.091 | 51.925
16.5 | 1.477 | 0.03122 | -0.092 | 47.295
17 | 1.439 | 0.03365 | -0.092 | 42.756
17.5 | 1.398 | 0.03596 | -0.092 | 38.876
18 | 1.354 | 0.03901 | -0.092 | 34.717

## 116. Re 12M Mach 0.10 (2)
BIGFOIL.COM POLAR EXPORT
NACA64-516 a=0.6
NACA64-516 a=0.6 |  |  |  | Cl Max: | 1.8079 | at alpha= | 20 | deg
XFOIL ncrit=9 |  |  |  | L/D Max: | 175.147 | at alpha= | 3.5 | deg
Re: | 12000000 |  |  | Cd Min: | 0.06326 | at alpha= | 20 | deg
Mach: | 0.1 |  |  | Cl=0 at alpha= | -3.5394 | deg
|  |  |  | @ Cl=0.1, Cd= | 0.0053484
|  |  |  | @ Cl=0.4, Cd= | 0.0042858
|  |  |  | @ Cl=0.6, Cd= | 0.0041309
alpha (deg) | Cl | Cd | Cm | Cl/Cd
-20 | -1.4345 | 0.03873 | -0.0905 | -37.0385
-19.5 | -1.4371 | 0.03378 | -0.0916 | -42.5429
-18.5 | -1.4288 | 0.02585 | -0.092 | -55.2727
-18 | -1.4184 | 0.02289 | -0.091 | -61.9659
-17.5 | -1.4064 | 0.02049 | -0.089 | -68.6384
-17 | -1.3942 | 0.01862 | -0.0857 | -74.8765
-16.5 | -1.3878 | 0.01721 | -0.0798 | -80.6392
-16 | -1.362 | 0.01608 | -0.0761 | -84.7015
-15.5 | -1.3244 | 0.01505 | -0.074 | -88
-15 | -1.2829 | 0.01406 | -0.0724 | -91.2447
-14.5 | -1.238 | 0.01317 | -0.0712 | -94.0015
-14 | -1.195 | 0.01198 | -0.0698 | -99.7496
-13.5 | -1.1489 | 0.0109 | -0.0687 | -105.4037
-13 | -1.0958 | 0.01038 | -0.0685 | -105.5684
-12.5 | -1.0411 | 0.00997 | -0.0684 | -104.4233
-12 | -0.9856 | 0.00959 | -0.0685 | -102.7737
-11.5 | -0.9304 | 0.00915 | -0.0685 | -101.6831
-11 | -0.8745 | 0.00876 | -0.0686 | -99.8288
-10.5 | -0.8178 | 0.00839 | -0.0688 | -97.4732
-10 | -0.7606 | 0.00808 | -0.0692 | -94.1337
-9.5 | -0.7029 | 0.00781 | -0.0696 | -90
-9 | -0.6449 | 0.00754 | -0.07 | -85.5305
-8.5 | -0.5866 | 0.00729 | -0.0705 | -80.4664
-8 | -0.5284 | 0.00702 | -0.071 | -75.2707
-7.5 | -0.4699 | 0.00676 | -0.0716 | -69.5118
-7 | -0.4111 | 0.00654 | -0.0722 | -62.8593
-6 | -0.2927 | 0.0062 | -0.0736 | -47.2097
-5.5 | -0.2335 | 0.00602 | -0.0743 | -38.7874
-5 | -0.1742 | 0.0059 | -0.075 | -29.5254
-4.5 | -0.1146 | 0.00576 | -0.0758 | -19.8958
-4 | -0.055 | 0.00564 | -0.0766 | -9.7518
-3.5 | 0.0047 | 0.00552 | -0.0774 | 0.85145
-3 | 0.0644 | 0.00542 | -0.0783 | 11.8819
-2.5 | 0.1241 | 0.0053 | -0.0791 | 23.4151
-2 | 0.1836 | 0.00514 | -0.08 | 35.7198
-0.5 | 0.3619 | 0.0045 | -0.0827 | 80.4222
0 | 0.4206 | 0.00417 | -0.0837 | 100.8633
0.5 | 0.4798 | 0.00406 | -0.0846 | 118.1773
1 | 0.5397 | 0.00407 | -0.0855 | 132.6044
1.5 | 0.5993 | 0.00413 | -0.0864 | 145.109
2 | 0.6587 | 0.00421 | -0.0873 | 156.4608
2.5 | 0.7177 | 0.00433 | -0.0881 | 165.7506
3 | 0.7764 | 0.00449 | -0.0889 | 172.9176
3.5 | 0.8337 | 0.00476 | -0.0895 | 175.1471
4 | 0.8821 | 0.00578 | -0.0888 | 152.6125
4.5 | 0.9311 | 0.0066 | -0.0881 | 141.0758
5.5 | 1.032 | 0.00775 | -0.0871 | 133.1613
6 | 1.0808 | 0.00831 | -0.0862 | 130.0602
6.5 | 1.1284 | 0.00886 | -0.0852 | 127.3589
7 | 1.1734 | 0.00944 | -0.0837 | 124.3008
7.5 | 1.2169 | 0.00997 | -0.0819 | 122.0562
8 | 1.2581 | 0.01046 | -0.0797 | 120.2772
8.5 | 1.2822 | 0.011 | -0.0742 | 116.5636
9 | 1.3126 | 0.01164 | -0.0705 | 112.7663
9.5 | 1.3428 | 0.0124 | -0.067 | 108.2903
10 | 1.3727 | 0.01322 | -0.0637 | 103.8351
10.5 | 1.4029 | 0.01389 | -0.0607 | 101.0007
11 | 1.4347 | 0.01499 | -0.0582 | 95.7105
11.5 | 1.4636 | 0.01631 | -0.0555 | 89.7364
12 | 1.4923 | 0.01773 | -0.053 | 84.1681
12.5 | 1.5213 | 0.0192 | -0.0507 | 79.2344
13 | 1.548 | 0.02087 | -0.0484 | 74.1735
13.5 | 1.5725 | 0.02276 | -0.0461 | 69.0905
14 | 1.5981 | 0.02467 | -0.044 | 64.7791
14.5 | 1.6231 | 0.02671 | -0.0422 | 60.7675
15 | 1.6459 | 0.02901 | -0.0403 | 56.7356
15.5 | 1.666 | 0.03158 | -0.0385 | 52.7549
16 | 1.6868 | 0.03422 | -0.0369 | 49.2928
16.5 | 1.7086 | 0.03685 | -0.0356 | 46.3664
17 | 1.7278 | 0.0398 | -0.0343 | 43.4121
17.5 | 1.7444 | 0.04309 | -0.0332 | 40.4827
18 | 1.7585 | 0.04673 | -0.0322 | 37.6311
18.5 | 1.7743 | 0.05033 | -0.0316 | 35.2533
19 | 1.7846 | 0.05458 | -0.0311 | 32.697
19.5 | 1.7966 | 0.05882 | -0.0309 | 30.544
20 | 1.8079 | 0.06326 | -0.031 | 28.5789

## 117. Re 12M Mach 0.25 (1)
BIGFOIL.COM POLAR EXPORT
NACA64-516 a=0.6
NACA64-516 a=0.6 |  |  |  | Cl Max: | 1.555 | at alpha= | 12 | deg
JavaFoil+Calcfoil stall+Eppler ext transition |  |  |  | L/D Max: | 140.525 | at alpha= | 2.5 | deg
Re: | 12000000 |  |  | Cd Min: | 0.00493 | at alpha= | 0 | deg
Mach: | 0.25 |  |  | Cl=0 at alpha= | -3.4762 | deg
|  |  |  | @ Cl=0.1, Cd= | 0.0061613
|  |  |  | @ Cl=0.4, Cd= | 0.0050602
|  |  |  | @ Cl=0.6, Cd= | 0.0051256
alpha (deg) | Cl | Cd | Cm | Cl/Cd
-16 | -0.55 | 0.11758 | -0.03 | -4.673
-15.5 | -0.585 | 0.11017 | -0.031 | -5.31
-15 | -0.615 | 0.10511 | -0.032 | -5.852
-14.5 | -0.64 | 0.09776 | -0.032 | -6.548
-14 | -0.661 | 0.09021 | -0.034 | -7.322
-13.5 | -0.675 | 0.08353 | -0.036 | -8.084
-13 | -0.684 | 0.07687 | -0.037 | -8.896
-12.5 | -0.701 | 0.05996 | -0.044 | -11.695
-12 | -0.705 | 0.05093 | -0.047 | -13.837
-11.5 | -0.746 | 0.02328 | -0.056 | -32.056
-11 | -0.783 | 0.0095 | -0.062 | -82.48
-10.5 | -0.764 | 0.00907 | -0.064 | -84.179
-10 | -0.729 | 0.00864 | -0.064 | -84.392
-9.5 | -0.686 | 0.00825 | -0.065 | -83.077
-9 | -0.639 | 0.00787 | -0.066 | -81.19
-8.5 | -0.59 | 0.00803 | -0.066 | -73.477
-8 | -0.538 | 0.0078 | -0.067 | -68.977
-7.5 | -0.484 | 0.00754 | -0.068 | -64.162
-7 | -0.428 | 0.00731 | -0.068 | -58.498
-6.5 | -0.37 | 0.00713 | -0.069 | -51.923
-6 | -0.311 | 0.00698 | -0.07 | -44.525
-5.5 | -0.251 | 0.00681 | -0.07 | -36.825
-5 | -0.19 | 0.0067 | -0.071 | -28.291
-4.5 | -0.128 | 0.00659 | -0.072 | -19.391
-4 | -0.065 | 0.00644 | -0.073 | -10.159
-3.5 | -0.003 | 0.00632 | -0.073 | -0.413
-3 | 0.06 | 0.00623 | -0.074 | 9.705
-2.5 | 0.124 | 0.00612 | -0.075 | 20.217
-2 | 0.187 | 0.00581 | -0.075 | 32.194
-1.5 | 0.251 | 0.00543 | -0.076 | 46.234
-1 | 0.315 | 0.00526 | -0.077 | 59.847
-0.5 | 0.378 | 0.00513 | -0.078 | 73.665
0 | 0.441 | 0.00493 | -0.078 | 89.467
0.5 | 0.505 | 0.00502 | -0.079 | 100.496
1 | 0.568 | 0.00509 | -0.08 | 111.632
1.5 | 0.631 | 0.00516 | -0.08 | 122.322
2 | 0.694 | 0.00528 | -0.081 | 131.59
2.5 | 0.757 | 0.00539 | -0.082 | 140.525
3 | 0.82 | 0.00626 | -0.082 | 131.041
3.5 | 0.883 | 0.00673 | -0.083 | 131.176
4 | 0.946 | 0.0073 | -0.084 | 129.668
4.5 | 0.995 | 0.00775 | -0.084 | 128.281
5 | 1.051 | 0.00841 | -0.084 | 124.937
5.5 | 1.105 | 0.00928 | -0.085 | 119.07
6 | 1.159 | 0.01007 | -0.085 | 115.109
6.5 | 1.211 | 0.01135 | -0.085 | 106.712
7 | 1.262 | 0.0119 | -0.086 | 106.053
7.5 | 1.31 | 0.01253 | -0.086 | 104.558
8 | 1.356 | 0.01315 | -0.087 | 103.094
8.5 | 1.398 | 0.01378 | -0.087 | 101.404
9 | 1.436 | 0.01449 | -0.088 | 99.098
9.5 | 1.471 | 0.01529 | -0.088 | 96.19
10 | 1.501 | 0.01614 | -0.089 | 92.993
10.5 | 1.526 | 0.01701 | -0.089 | 89.734
11 | 1.545 | 0.0181 | -0.09 | 85.328
11.5 | 1.554 | 0.01908 | -0.09 | 81.426
12 | 1.555 | 0.0203 | -0.091 | 76.591
12.5 | 1.549 | 0.02153 | -0.091 | 71.933
13 | 1.534 | 0.02293 | -0.091 | 66.896
13.5 | 1.511 | 0.02428 | -0.092 | 62.242
14 | 1.479 | 0.0259 | -0.092 | 57.108
14.5 | 1.439 | 0.02762 | -0.092 | 52.102
15 | 1.383 | 0.03001 | -0.093 | 46.101
15.5 | 1.317 | 0.0333 | -0.093 | 39.545
16 | 1.244 | 0.0356 | -0.093 | 34.951
16.5 | 1.162 | 0.03959 | -0.093 | 29.354
17 | 1.069 | 0.04674 | -0.092 | 22.876

## 118. Re 12M Mach 0.25 (2)
BIGFOIL.COM POLAR EXPORT
NACA64-516 a=0.6
NACA64-516 a=0.6 |  |  |  | Cl Max: | 1.7793 | at alpha= | 20 | deg
XFOIL ncrit=9 |  |  |  | L/D Max: | 180.858 | at alpha= | 3.5 | deg
Re: | 12000000 |  |  | Cd Min: | 0.18092 | at alpha= | -20 | deg
Mach: | 0.25 |  |  | Cl=0 at alpha= | -3.5404 | deg
|  |  |  | @ Cl=0.1, Cd= | 0.0054214
|  |  |  | @ Cl=0.4, Cd= | 0.0044718
|  |  |  | @ Cl=0.6, Cd= | 0.0041394
alpha (deg) | Cl | Cd | Cm | Cl/Cd
-20 | -0.651 | 0.18092 | -0.0058 | -3.5983
-19.5 | -1.1495 | 0.08051 | -0.0769 | -14.2777
-19 | -1.226 | 0.06225 | -0.0905 | -19.6948
-18.5 | -1.2698 | 0.0504 | -0.0983 | -25.1944
-18 | -1.2955 | 0.04204 | -0.1024 | -30.8159
-17.5 | -1.3108 | 0.03542 | -0.1046 | -37.0073
-17 | -1.3181 | 0.02997 | -0.1054 | -43.9806
-16.5 | -1.3175 | 0.0255 | -0.105 | -51.6667
-16 | -1.3123 | 0.02195 | -0.1034 | -59.7859
-15.5 | -1.3034 | 0.01936 | -0.1 | -67.3244
-15 | -1.2972 | 0.01754 | -0.0938 | -73.9567
-14.5 | -1.2751 | 0.01611 | -0.0884 | -79.1496
-14 | -1.2342 | 0.01486 | -0.0853 | -83.0552
-13.5 | -1.1887 | 0.01366 | -0.0828 | -87.0205
-13 | -1.1382 | 0.01268 | -0.0808 | -89.7634
-12.5 | -1.0945 | 0.011 | -0.0784 | -99.5
-12 | -1.0375 | 0.01031 | -0.0772 | -100.6305
-11.5 | -0.9778 | 0.00985 | -0.0765 | -99.269
-11 | -0.9177 | 0.00939 | -0.0759 | -97.7316
-10.5 | -0.8578 | 0.00891 | -0.0754 | -96.2738
-10 | -0.7973 | 0.00849 | -0.0751 | -93.9105
-9.5 | -0.7362 | 0.00814 | -0.0749 | -90.4423
-9 | -0.6747 | 0.00782 | -0.0749 | -86.2788
-8.5 | -0.6132 | 0.00752 | -0.075 | -81.5426
-8 | -0.5515 | 0.00727 | -0.0752 | -75.8597
-7.5 | -0.49 | 0.00695 | -0.0754 | -70.5036
-7 | -0.4285 | 0.0067 | -0.0757 | -63.9552
-6.5 | -0.3665 | 0.00648 | -0.0762 | -56.5586
-6 | -0.3046 | 0.00632 | -0.0767 | -48.1962
-5.5 | -0.2426 | 0.00613 | -0.0773 | -39.5759
-5 | -0.1808 | 0.00597 | -0.0779 | -30.2848
-4.5 | -0.1189 | 0.00585 | -0.0786 | -20.3248
-4 | -0.0569 | 0.0057 | -0.0793 | -9.9825
-3.5 | 0.005 | 0.00561 | -0.0801 | 0.89127
-3 | 0.0671 | 0.00548 | -0.0809 | 12.2445
-2.5 | 0.1288 | 0.00537 | -0.0817 | 23.9851
-2 | 0.1906 | 0.00519 | -0.0826 | 36.7245
-1.5 | 0.2522 | 0.00504 | -0.0835 | 50.0397
-1 | 0.3138 | 0.00481 | -0.0845 | 65.2391
0.5 | 0.4973 | 0.00409 | -0.0874 | 121.5892
1 | 0.5594 | 0.0041 | -0.0883 | 136.439
1.5 | 0.6212 | 0.00416 | -0.0893 | 149.3269
2 | 0.6827 | 0.00424 | -0.0901 | 161.0142
2.5 | 0.744 | 0.00436 | -0.091 | 170.6422
3 | 0.8048 | 0.00452 | -0.0917 | 178.0531
3.5 | 0.8645 | 0.00478 | -0.0923 | 180.8577
4 | 0.914 | 0.0058 | -0.0914 | 157.5862
4.5 | 0.9626 | 0.00673 | -0.0902 | 143.0312
5.5 | 1.0636 | 0.00799 | -0.0881 | 133.1164
6 | 1.1108 | 0.00864 | -0.0865 | 128.5648
6.5 | 1.1567 | 0.00923 | -0.0846 | 125.3196
7.5 | 1.2189 | 0.01056 | -0.0753 | 115.4261
8 | 1.2478 | 0.01137 | -0.0707 | 109.7449
8.5 | 1.2805 | 0.01223 | -0.0671 | 104.7016
9 | 1.3132 | 0.01321 | -0.0637 | 99.4095
9.5 | 1.346 | 0.01424 | -0.0605 | 94.5225
10 | 1.3762 | 0.01539 | -0.0572 | 89.4217
10.5 | 1.43 | 0.01636 | -0.0586 | 87.4083
11 | 1.4392 | 0.01786 | -0.0515 | 80.5823
11.5 | 1.4676 | 0.01959 | -0.0487 | 74.9158
12 | 1.4978 | 0.0213 | -0.0462 | 70.3192
12.5 | 1.5246 | 0.02331 | -0.0436 | 65.4054
13 | 1.55 | 0.02555 | -0.0411 | 60.6654
13.5 | 1.5769 | 0.0278 | -0.0389 | 56.723
14 | 1.6029 | 0.0302 | -0.0368 | 53.0762
14.5 | 1.6252 | 0.03296 | -0.0346 | 49.3083
15 | 1.6446 | 0.03607 | -0.0325 | 45.5947
15.5 | 1.6671 | 0.03905 | -0.0308 | 42.6914
16 | 1.6879 | 0.0423 | -0.0293 | 39.9031
16.5 | 1.7062 | 0.04588 | -0.0279 | 37.1883
17 | 1.721 | 0.04996 | -0.0267 | 34.4476
17.5 | 1.7335 | 0.05441 | -0.0258 | 31.86
18 | 1.7473 | 0.05891 | -0.0252 | 29.6605
18.5 | 1.7609 | 0.0636 | -0.0249 | 27.6871
19 | 1.7694 | 0.06898 | -0.025 | 25.6509
19.5 | 1.7767 | 0.07471 | -0.0254 | 23.7813
20 | 1.7793 | 0.08113 | -0.0263 | 21.9315

## 119. Re 12M Mach 0.50 (1)
BIGFOIL.COM POLAR EXPORT
NACA64-516 a=0.6
NACA64-516 a=0.6 |  |  |  | Cl Max: | 1.437 | at alpha= | 8.5 | deg
JavaFoil+Calcfoil stall+Eppler ext transition |  |  |  | L/D Max: | 142.718 | at alpha= | 2.5 | deg
Re: | 12000000 |  |  | Cd Min: | 0.00522 | at alpha= | 0 | deg
Mach: | 0.5 |  |  | Cl=0 at alpha= | -3.4786 | deg
|  |  |  | @ Cl=0.1, Cd= | 0.0064896
|  |  |  | @ Cl=0.4, Cd= | 0.0054056
|  |  |  | @ Cl=0.6, Cd= | 0.0053858
alpha (deg) | Cl | Cd | Cm | Cl/Cd
-20 | -0.939 | 0.15337 | -0.036 | -6.122
-19.5 | -0.909 | 0.15072 | -0.036 | -6.031
-19 | -0.88 | 0.14643 | -0.036 | -6.01
-18.5 | -0.851 | 0.14251 | -0.035 | -5.969
-18 | -0.825 | 0.13419 | -0.037 | -6.147
-17.5 | -0.798 | 0.12354 | -0.038 | -6.462
-17 | -0.768 | 0.11915 | -0.037 | -6.448
-16.5 | -0.738 | 0.11502 | -0.036 | -6.416
-16 | -0.71 | 0.10923 | -0.036 | -6.499
-15.5 | -0.683 | 0.10118 | -0.037 | -6.752
-15 | -0.655 | 0.10399 | -0.037 | -6.294
-14.5 | -0.626 | 0.09874 | -0.037 | -6.335
-14 | -0.599 | 0.09012 | -0.039 | -6.652
-13.5 | -0.573 | 0.08254 | -0.041 | -6.946
-13 | -0.551 | 0.07151 | -0.045 | -7.706
-12.5 | -0.51 | 0.08841 | -0.035 | -5.772
-12 | -0.483 | 0.08071 | -0.037 | -5.98
-11.5 | -0.457 | 0.07144 | -0.04 | -6.393
-11 | -0.43 | 0.06574 | -0.042 | -6.535
-10.5 | -0.417 | 0.04678 | -0.053 | -8.905
-10 | -0.434 | 0.0151 | -0.068 | -28.75
-9.5 | -0.34 | 0.06427 | -0.036 | -5.295
-9 | -0.312 | 0.06188 | -0.036 | -5.042
-8.5 | -0.435 | 0.02429 | -0.064 | -17.891
-8 | -0.513 | 0.00937 | -0.074 | -54.728
-7.5 | -0.493 | 0.00891 | -0.076 | -55.387
-7 | -0.45 | 0.00836 | -0.076 | -53.882
-6.5 | -0.397 | 0.00802 | -0.077 | -49.577
-6 | -0.338 | 0.00761 | -0.078 | -44.498
-5.5 | -0.275 | 0.00735 | -0.079 | -37.445
-5 | -0.21 | 0.00712 | -0.08 | -29.43
-4.5 | -0.142 | 0.00693 | -0.08 | -20.455
-4 | -0.073 | 0.00682 | -0.081 | -10.672
-3.5 | -0.003 | 0.00665 | -0.082 | -0.438
-3 | 0.067 | 0.00655 | -0.083 | 10.309
-2.5 | 0.138 | 0.00642 | -0.084 | 21.532
-2 | 0.209 | 0.00632 | -0.084 | 33.101
-1.5 | 0.281 | 0.00576 | -0.085 | 48.728
-1 | 0.352 | 0.00548 | -0.086 | 64.134
-0.5 | 0.423 | 0.00537 | -0.087 | 78.629
0 | 0.493 | 0.00522 | -0.087 | 94.454
0.5 | 0.564 | 0.00533 | -0.088 | 105.861
1 | 0.635 | 0.00544 | -0.089 | 116.706
1.5 | 0.706 | 0.00558 | -0.09 | 126.486
2 | 0.776 | 0.00575 | -0.091 | 134.984
2.5 | 0.847 | 0.00593 | -0.091 | 142.718
3 | 0.908 | 0.00702 | -0.091 | 129.438
3.5 | 0.975 | 0.00761 | -0.092 | 128.123
4 | 1.041 | 0.00831 | -0.092 | 125.296
4.5 | 1.096 | 0.00931 | -0.093 | 117.736
5 | 1.156 | 0.0103 | -0.093 | 112.22
5.5 | 1.213 | 0.01171 | -0.093 | 103.615
6 | 1.268 | 0.01347 | -0.094 | 94.136
6.5 | 1.32 | 0.01433 | -0.094 | 92.102
7 | 1.368 | 0.01533 | -0.095 | 89.229
7.5 | 1.405 | 0.01633 | -0.095 | 86.07
8 | 1.43 | 0.01746 | -0.096 | 81.9
8.5 | 1.437 | 0.01875 | -0.096 | 76.631
9 | 1.411 | 0.02037 | -0.097 | 69.293
9.5 | 1.313 | 0.02244 | -0.097 | 58.542
10 | 0.887 | 0.02567 | -0.097 | 34.535
10.5 | 0.918 | 0.02576 | -0.098 | 35.643
11 | 0.946 | 0.029 | -0.098 | 32.615
11.5 | 0.97 | 0.03307 | -0.098 | 29.34
12 | 1.006 | 0.03139 | -0.099 | 32.054
12.5 | 1.032 | 0.03501 | -0.099 | 29.493
13 | 1.054 | 0.041 | -0.099 | 25.701
13.5 | 1.091 | 0.03813 | -0.1 | 28.609

## 120. Re 12M Mach 0.50 (2)
BIGFOIL.COM POLAR EXPORT
NACA64-516 a=0.6
NACA64-516 a=0.6 |  |  |  | Cl Max: | 1.5429 | at alpha= | 13 | deg
XFOIL ncrit=9 |  |  |  | L/D Max: | 204.553 | at alpha= | 3.5 | deg
Re: | 12000000 |  |  | Cd Min: | 0.1699 | at alpha= | 18 | deg
Mach: | 0.5 |  |  | Cl=0 at alpha= | -3.5468 | deg
|  |  |  | @ Cl=0.1, Cd= | 0.0057283
|  |  |  | @ Cl=0.4, Cd= | 0.004926
|  |  |  | @ Cl=0.6, Cd= | 0.004256
alpha (deg) | Cl | Cd | Cm | Cl/Cd
-14 | -0.5308 | 0.10202 | -0.0727 | -5.2029
-13.5 | -0.546 | 0.09077 | -0.0811 | -6.0152
-13 | -0.564 | 0.0797 | -0.0894 | -7.0765
-12.5 | -0.581 | 0.06922 | -0.0968 | -8.3935
-12 | -0.5999 | 0.05786 | -0.1044 | -10.3681
-11.5 | -0.6039 | 0.04868 | -0.111 | -12.4055
-11 | -0.6292 | 0.03939 | -0.1173 | -15.9736
-10.5 | -0.6542 | 0.0316 | -0.121 | -20.7025
-10 | -0.6818 | 0.02481 | -0.1223 | -27.4809
-9.5 | -0.7165 | 0.02005 | -0.117 | -35.7357
-9 | -0.7345 | 0.01544 | -0.109 | -47.5712
-8.5 | -0.7125 | 0.01138 | -0.1031 | -62.6098
-8 | -0.6536 | 0.0095 | -0.0991 | -68.8
-7.5 | -0.5843 | 0.0084 | -0.0963 | -69.5595
-7 | -0.5103 | 0.00773 | -0.0944 | -66.0155
-6.5 | -0.4356 | 0.00726 | -0.093 | -60
-6 | -0.3608 | 0.00693 | -0.0922 | -52.0635
-5.5 | -0.2863 | 0.00664 | -0.0917 | -43.1175
-5 | -0.2122 | 0.00641 | -0.0915 | -33.1045
-4.5 | -0.1389 | 0.00621 | -0.0916 | -22.3671
-4 | -0.0658 | 0.00603 | -0.0918 | -10.9121
-3.5 | 0.0068 | 0.0059 | -0.0923 | 1.1525
-3 | 0.0793 | 0.00576 | -0.0929 | 13.7674
-2.5 | 0.1511 | 0.00565 | -0.0937 | 26.7434
-2 | 0.223 | 0.0055 | -0.0945 | 40.5455
-1.5 | 0.2939 | 0.00531 | -0.0954 | 55.3484
-1 | 0.365 | 0.00507 | -0.0964 | 71.9921
-0.5 | 0.4355 | 0.00478 | -0.0975 | 91.1088
0 | 0.5054 | 0.00435 | -0.0986 | 116.1839
0.5 | 0.5771 | 0.00424 | -0.0998 | 136.1085
1 | 0.6487 | 0.00429 | -0.1008 | 151.2121
1.5 | 0.7209 | 0.00433 | -0.1019 | 166.4896
2 | 0.7924 | 0.00444 | -0.1028 | 178.4685
2.5 | 0.8648 | 0.00453 | -0.1037 | 190.9051
3 | 0.9361 | 0.00469 | -0.1043 | 199.5949
3.5 | 1.0064 | 0.00492 | -0.1046 | 204.5528
4 | 1.0629 | 0.00581 | -0.1027 | 182.9432
4.5 | 1.1037 | 0.0071 | -0.0983 | 155.4507
5 | 1.1355 | 0.00829 | -0.0921 | 136.9723
5.5 | 1.1378 | 0.0096 | -0.081 | 118.5208
6 | 1.1539 | 0.01137 | -0.0736 | 101.4864
6.5 | 1.1783 | 0.01319 | -0.0679 | 89.3328
7.5 | 1.2232 | 0.0176 | -0.057 | 69.5
8 | 1.2539 | 0.01969 | -0.0528 | 63.6821
8.5 | 1.2876 | 0.02175 | -0.0489 | 59.2
9 | 1.3207 | 0.02401 | -0.0452 | 55.0062
9.5 | 1.354 | 0.02642 | -0.0416 | 51.2491
10 | 1.3859 | 0.02902 | -0.038 | 47.7567
10.5 | 1.4173 | 0.03165 | -0.0345 | 44.7804
11.5 | 1.4843 | 0.03788 | -0.0291 | 39.1843
12 | 1.5117 | 0.0415 | -0.0258 | 36.4265
12.5 | 1.5331 | 0.04581 | -0.0226 | 33.4665
13 | 1.5429 | 0.05124 | -0.0197 | 30.1112
13.5 | 1.5397 | 0.05809 | -0.0173 | 26.5054
14 | 1.5198 | 0.06687 | -0.0164 | 22.7277
14.5 | 1.4917 | 0.07711 | -0.0172 | 19.3451
15 | 1.4617 | 0.08836 | -0.0196 | 16.5426
15.5 | 1.4313 | 0.10053 | -0.0238 | 14.2375
16 | 1.401 | 0.1136 | -0.0296 | 12.3327
16.5 | 1.3706 | 0.12742 | -0.0371 | 10.7566
17 | 1.3413 | 0.14173 | -0.0459 | 9.4638
17.5 | 1.3172 | 0.15586 | -0.0552 | 8.4512
18 | 1.2969 | 0.1699 | -0.0648 | 7.6333

## 121. Re 14M Mach 0.00 (1)
BIGFOIL.COM POLAR EXPORT
NACA64-516 a=0.6
NACA64-516 a=0.6 |  |  |  | Cl Max: | 1.61 | at alpha= | 13.5 | deg
JavaFoil+Calcfoil stall+Eppler ext transition |  |  |  | L/D Max: | 132.265 | at alpha= | 4.5 | deg
Re: | 14000000 |  |  | Cd Min: | 0.00492 | at alpha= | 0.5 | deg
Mach: | 0 |  |  | Cl=0 at alpha= | -3.4758 | deg
|  |  |  | @ Cl=0.1, Cd= | 0.0059795
|  |  |  | @ Cl=0.4, Cd= | 0.0050733
|  |  |  | @ Cl=0.6, Cd= | 0.0050328
alpha (deg) | Cl | Cd | Cm | Cl/Cd
-18 | -0.748 | 0.12454 | -0.032 | -6.002
-17.5 | -0.76 | 0.11732 | -0.032 | -6.476
-17 | -0.77 | 0.11021 | -0.033 | -6.991
-16.5 | -0.78 | 0.10298 | -0.034 | -7.571
-16 | -0.787 | 0.09545 | -0.036 | -8.247
-15.5 | -0.79 | 0.09072 | -0.036 | -8.708
-15 | -0.791 | 0.0851 | -0.037 | -9.295
-14.5 | -0.792 | 0.07733 | -0.039 | -10.239
-14 | -0.832 | 0.04397 | -0.048 | -18.924
-13.5 | -0.841 | 0.03224 | -0.051 | -26.092
-13 | -0.86 | 0.01897 | -0.054 | -45.331
-12.5 | -0.855 | 0.01485 | -0.056 | -57.591
-12 | -0.843 | 0.01231 | -0.058 | -68.493
-11.5 | -0.839 | 0.00904 | -0.06 | -92.788
-11 | -0.806 | 0.00864 | -0.061 | -93.234
-10.5 | -0.768 | 0.0083 | -0.062 | -92.604
-10 | -0.727 | 0.00802 | -0.062 | -90.673
-9.5 | -0.68 | 0.00765 | -0.063 | -88.858
-9 | -0.631 | 0.00742 | -0.064 | -84.986
-8.5 | -0.58 | 0.0076 | -0.064 | -76.303
-8 | -0.527 | 0.00743 | -0.065 | -70.908
-7.5 | -0.473 | 0.00719 | -0.066 | -65.78
-7 | -0.417 | 0.00702 | -0.066 | -59.438
-6.5 | -0.36 | 0.00686 | -0.067 | -52.533
-6 | -0.302 | 0.00669 | -0.068 | -45.186
-5.5 | -0.244 | 0.00658 | -0.068 | -36.994
-5 | -0.184 | 0.00645 | -0.069 | -28.517
-4.5 | -0.124 | 0.00636 | -0.07 | -19.497
-4 | -0.063 | 0.00627 | -0.07 | -10.112
-3.5 | -0.003 | 0.00613 | -0.071 | -0.413
-3 | 0.059 | 0.00604 | -0.072 | 9.695
-2.5 | 0.12 | 0.00595 | -0.072 | 20.157
-2 | 0.181 | 0.00572 | -0.073 | 31.668
-1.5 | 0.243 | 0.00541 | -0.074 | 44.942
-1 | 0.305 | 0.0052 | -0.074 | 58.525
-0.5 | 0.366 | 0.00509 | -0.075 | 71.86
0 | 0.427 | 0.00506 | -0.076 | 84.439
0.5 | 0.489 | 0.00492 | -0.076 | 99.276
1 | 0.55 | 0.005 | -0.077 | 109.903
1.5 | 0.611 | 0.00504 | -0.078 | 121.189
2 | 0.672 | 0.00525 | -0.078 | 128.073
2.5 | 0.733 | 0.0059 | -0.079 | 124.284
3 | 0.794 | 0.00623 | -0.08 | 127.59
3.5 | 0.855 | 0.00665 | -0.08 | 128.663
4 | 0.916 | 0.0071 | -0.081 | 129.072
4.5 | 0.968 | 0.00732 | -0.082 | 132.265
5 | 1.022 | 0.00812 | -0.082 | 125.883
5.5 | 1.076 | 0.00884 | -0.082 | 121.676
6 | 1.129 | 0.00937 | -0.083 | 120.587
6.5 | 1.18 | 0.01042 | -0.083 | 113.306
7 | 1.232 | 0.0109 | -0.084 | 112.954
7.5 | 1.28 | 0.01144 | -0.084 | 111.894
8 | 1.327 | 0.01195 | -0.085 | 111.014
8.5 | 1.371 | 0.01247 | -0.085 | 109.904
9 | 1.412 | 0.0131 | -0.086 | 107.804
9.5 | 1.451 | 0.0137 | -0.086 | 105.94
10 | 1.487 | 0.01435 | -0.087 | 103.632
10.5 | 1.519 | 0.01509 | -0.087 | 100.722
11 | 1.548 | 0.0159 | -0.087 | 97.36
11.5 | 1.57 | 0.01675 | -0.088 | 93.709
12 | 1.587 | 0.01765 | -0.088 | 89.888
12.5 | 1.6 | 0.01852 | -0.089 | 86.367
13 | 1.607 | 0.01958 | -0.089 | 82.106
13.5 | 1.61 | 0.02071 | -0.089 | 77.753
14 | 1.609 | 0.02196 | -0.09 | 73.259
14.5 | 1.603 | 0.02281 | -0.09 | 70.258
15 | 1.589 | 0.02403 | -0.091 | 66.113
15.5 | 1.568 | 0.02564 | -0.091 | 61.146
16 | 1.543 | 0.02743 | -0.091 | 56.261
16.5 | 1.514 | 0.02968 | -0.091 | 51.008
17 | 1.481 | 0.03195 | -0.092 | 46.364
17.5 | 1.447 | 0.03357 | -0.092 | 43.108
18 | 1.407 | 0.03685 | -0.092 | 38.194
18.5 | 1.367 | 0.03948 | -0.092 | 34.634

## 122. Re 14M Mach 0.00 (2)
BIGFOIL.COM POLAR EXPORT
NACA64-516 a=0.6
NACA64-516 a=0.6 |  |  |  | Cl Max: | 1.828 | at alpha= | 20 | deg
XFOIL ncrit=9 |  |  |  | L/D Max: | 172.076 | at alpha= | 3 | deg
Re: | 14000000 |  |  | Cd Min: | 0.05839 | at alpha= | 20 | deg
Mach: | 0 |  |  | Cl=0 at alpha= | -3.5355 | deg
|  |  |  | @ Cl=0.1, Cd= | 0.0052427
|  |  |  | @ Cl=0.4, Cd= | 0.0043482
|  |  |  | @ Cl=0.6, Cd= | 0.0040753
alpha (deg) | Cl | Cd | Cm | Cl/Cd
-20 | -1.4869 | 0.03182 | -0.0891 | -46.7285
-19.5 | -1.4815 | 0.02802 | -0.0893 | -52.8729
-18.5 | -1.462 | 0.02204 | -0.0878 | -66.3339
-18 | -1.4489 | 0.01988 | -0.0857 | -72.8823
-17.5 | -1.436 | 0.0182 | -0.0824 | -78.9011
-17 | -1.4275 | 0.01698 | -0.0768 | -84.0695
-16.5 | -1.4004 | 0.01597 | -0.0734 | -87.6894
-16 | -1.3636 | 0.01499 | -0.0715 | -90.9673
-15.5 | -1.3225 | 0.0141 | -0.0701 | -93.7943
-15 | -1.2785 | 0.01325 | -0.069 | -96.4906
-14.5 | -1.2327 | 0.01243 | -0.0681 | -99.1714
-14 | -1.1897 | 0.01122 | -0.067 | -106.0339
-13.5 | -1.1411 | 0.01041 | -0.0664 | -109.6158
-13 | -1.0885 | 0.00992 | -0.0664 | -109.7278
-12.5 | -1.0342 | 0.00953 | -0.0665 | -108.5205
-12 | -0.9792 | 0.00918 | -0.0667 | -106.6667
-11.5 | -0.924 | 0.00881 | -0.0669 | -104.8808
-11 | -0.8685 | 0.00843 | -0.0672 | -103.0249
-10.5 | -0.8125 | 0.00808 | -0.0675 | -100.5569
-10 | -0.7558 | 0.00779 | -0.068 | -97.0218
-9.5 | -0.6986 | 0.00752 | -0.0685 | -92.8989
-9 | -0.641 | 0.00727 | -0.069 | -88.1706
-8.5 | -0.5832 | 0.00705 | -0.0696 | -82.7234
-8 | -0.5252 | 0.00681 | -0.0702 | -77.1219
-7.5 | -0.4671 | 0.00657 | -0.0708 | -71.0959
-7 | -0.4089 | 0.00636 | -0.0715 | -64.2925
-6.5 | -0.3501 | 0.00618 | -0.0722 | -56.6505
-6 | -0.2913 | 0.00605 | -0.0729 | -48.1488
-5.5 | -0.2325 | 0.00588 | -0.0737 | -39.5408
-5 | -0.1735 | 0.00574 | -0.0745 | -30.2265
-4.5 | -0.1143 | 0.00564 | -0.0753 | -20.266
-4 | -0.055 | 0.0055 | -0.0761 | -10
-3.5 | 0.0042 | 0.00542 | -0.0769 | 0.77491
-3 | 0.0637 | 0.00531 | -0.0778 | 11.9962
-2.5 | 0.123 | 0.0052 | -0.0786 | 23.6538
-2 | 0.1823 | 0.00504 | -0.0795 | 36.1706
-1.5 | 0.2415 | 0.0049 | -0.0804 | 49.2857
-1 | 0.3008 | 0.0047 | -0.0813 | 64
-0.5 | 0.3596 | 0.00452 | -0.0822 | 79.5575
0 | 0.4184 | 0.00427 | -0.0832 | 97.9859
0.5 | 0.477 | 0.004 | -0.0841 | 119.25
1 | 0.5363 | 0.00405 | -0.085 | 132.4198
1.5 | 0.5955 | 0.00407 | -0.086 | 146.3145
2 | 0.6547 | 0.00414 | -0.0868 | 158.1401
2.5 | 0.7128 | 0.00432 | -0.0876 | 165
3 | 0.7709 | 0.00448 | -0.0884 | 172.0759
3.5 | 0.8248 | 0.00505 | -0.0885 | 163.3267
4 | 0.8741 | 0.00593 | -0.088 | 147.403
5 | 0.9762 | 0.00713 | -0.0874 | 136.9144
5.5 | 1.0268 | 0.00766 | -0.0869 | 134.047
6 | 1.077 | 0.00812 | -0.0864 | 132.6355
6.5 | 1.1247 | 0.00868 | -0.0855 | 129.5737
7 | 1.1711 | 0.00921 | -0.0843 | 127.1553
7.5 | 1.217 | 0.00968 | -0.0831 | 125.7231
8 | 1.2611 | 0.01013 | -0.0815 | 124.4916
8.5 | 1.3001 | 0.01053 | -0.079 | 123.4663
9 | 1.3236 | 0.01111 | -0.0736 | 119.1359
9.5 | 1.3539 | 0.01177 | -0.07 | 115.0297
10 | 1.3829 | 0.01255 | -0.0666 | 110.1912
10.5 | 1.4139 | 0.01329 | -0.0636 | 106.3883
11 | 1.4442 | 0.01398 | -0.0607 | 103.3047
11.5 | 1.4727 | 0.01521 | -0.0579 | 96.8245
12 | 1.5029 | 0.01644 | -0.0556 | 91.4173
12.5 | 1.5316 | 0.01782 | -0.0532 | 85.9484
13 | 1.558 | 0.0194 | -0.0508 | 80.3093
13.5 | 1.5837 | 0.02109 | -0.0485 | 75.0925
14 | 1.6104 | 0.02278 | -0.0465 | 70.6936
14.5 | 1.6354 | 0.02467 | -0.0446 | 66.291
15 | 1.6572 | 0.02689 | -0.0426 | 61.6289
15.5 | 1.6784 | 0.02924 | -0.0408 | 57.4008
16 | 1.7009 | 0.03158 | -0.0392 | 53.86
16.5 | 1.7233 | 0.03401 | -0.0379 | 50.6704
17 | 1.7428 | 0.03675 | -0.0365 | 47.4231
17.5 | 1.7589 | 0.0399 | -0.0353 | 44.0827
18 | 1.7737 | 0.04326 | -0.0342 | 41.0009
18.5 | 1.7898 | 0.04662 | -0.0334 | 38.3912
19 | 1.8028 | 0.05042 | -0.0327 | 35.7557
19.5 | 1.8157 | 0.05428 | -0.0324 | 33.4506
20 | 1.828 | 0.05839 | -0.0322 | 31.3067

## 123. Re 14M Mach 0.10 (1)
BIGFOIL.COM POLAR EXPORT
NACA64-516 a=0.6
NACA64-516 a=0.6 |  |  |  | Cl Max: | 1.6 | at alpha= | 13 | deg
JavaFoil+Calcfoil stall+Eppler ext transition |  |  |  | L/D Max: | 138.226 | at alpha= | 4.5 | deg
Re: | 14000000 |  |  | Cd Min: | 0.00493 | at alpha= | 0.5 | deg
Mach: | 0.1 |  |  | Cl=0 at alpha= | -3.4758 | deg
|  |  |  | @ Cl=0.1, Cd= | 0.0060228
|  |  |  | @ Cl=0.4, Cd= | 0.0050928
|  |  |  | @ Cl=0.6, Cd= | 0.0050748
alpha (deg) | Cl | Cd | Cm | Cl/Cd
-18 | -0.71 | 0.12807 | -0.031 | -5.541
-17.5 | -0.725 | 0.12074 | -0.032 | -6.005
-17 | -0.739 | 0.11334 | -0.033 | -6.52
-16.5 | -0.751 | 0.10664 | -0.034 | -7.042
-16 | -0.761 | 0.09936 | -0.035 | -7.661
-15.5 | -0.767 | 0.09493 | -0.035 | -8.075
-15 | -0.773 | 0.08695 | -0.037 | -8.885
-14.5 | -0.774 | 0.08119 | -0.038 | -9.529
-14 | -0.798 | 0.05672 | -0.045 | -14.074
-13.5 | -0.803 | 0.04661 | -0.047 | -17.236
-13 | -0.843 | 0.02183 | -0.054 | -38.631
-12.5 | -0.843 | 0.01651 | -0.056 | -51.018
-12 | -0.835 | 0.01317 | -0.058 | -63.368
-11.5 | -0.837 | 0.00918 | -0.061 | -91.196
-11 | -0.805 | 0.00877 | -0.061 | -91.733
-10.5 | -0.768 | 0.00841 | -0.062 | -91.4
-10 | -0.728 | 0.00805 | -0.063 | -90.44
-9.5 | -0.681 | 0.00775 | -0.063 | -87.937
-9 | -0.632 | 0.00748 | -0.064 | -84.493
-8.5 | -0.582 | 0.00767 | -0.065 | -75.805
-8 | -0.529 | 0.00745 | -0.065 | -70.995
-7.5 | -0.474 | 0.0072 | -0.066 | -65.929
-7 | -0.419 | 0.00707 | -0.067 | -59.183
-6.5 | -0.362 | 0.00686 | -0.067 | -52.744
-6 | -0.304 | 0.00669 | -0.068 | -45.355
-5.5 | -0.245 | 0.00659 | -0.069 | -37.147
-5 | -0.185 | 0.00648 | -0.069 | -28.531
-4.5 | -0.125 | 0.00636 | -0.07 | -19.59
-4 | -0.064 | 0.00627 | -0.071 | -10.162
-3.5 | -0.003 | 0.00615 | -0.071 | -0.413
-3 | 0.059 | 0.00609 | -0.072 | 9.67
-2.5 | 0.12 | 0.00599 | -0.073 | 20.115
-2 | 0.182 | 0.00572 | -0.073 | 31.868
-1.5 | 0.244 | 0.00546 | -0.074 | 44.794
-1 | 0.306 | 0.0052 | -0.075 | 58.861
-0.5 | 0.368 | 0.00514 | -0.075 | 71.537
0 | 0.429 | 0.00505 | -0.076 | 85.032
0.5 | 0.491 | 0.00493 | -0.077 | 99.525
1 | 0.553 | 0.00499 | -0.077 | 110.638
1.5 | 0.614 | 0.0051 | -0.078 | 120.535
2 | 0.676 | 0.00524 | -0.079 | 128.98
2.5 | 0.737 | 0.00592 | -0.08 | 124.597
3 | 0.798 | 0.00628 | -0.08 | 127.208
3.5 | 0.86 | 0.00665 | -0.081 | 129.301
4 | 0.921 | 0.00721 | -0.082 | 127.721
4.5 | 0.972 | 0.00703 | -0.082 | 138.226
5 | 1.027 | 0.00818 | -0.082 | 125.502
5.5 | 1.081 | 0.00891 | -0.083 | 121.269
6 | 1.134 | 0.00944 | -0.083 | 120.112
6.5 | 1.185 | 0.01052 | -0.084 | 112.723
7 | 1.237 | 0.011 | -0.084 | 112.427
7.5 | 1.285 | 0.01155 | -0.084 | 111.282
8 | 1.332 | 0.01207 | -0.085 | 110.319
8.5 | 1.376 | 0.01261 | -0.085 | 109.119
9 | 1.417 | 0.01325 | -0.086 | 106.893
9.5 | 1.455 | 0.01388 | -0.086 | 104.829
10 | 1.49 | 0.01454 | -0.087 | 102.474
10.5 | 1.522 | 0.01529 | -0.087 | 99.523
11 | 1.549 | 0.01613 | -0.088 | 96.052
11.5 | 1.569 | 0.017 | -0.088 | 92.295
12 | 1.584 | 0.01793 | -0.089 | 88.341
12.5 | 1.595 | 0.01884 | -0.089 | 84.659
13 | 1.6 | 0.01993 | -0.089 | 80.297
13.5 | 1.6 | 0.02111 | -0.09 | 75.818
14 | 1.596 | 0.0224 | -0.09 | 71.23
14.5 | 1.586 | 0.0235 | -0.091 | 67.486
15 | 1.567 | 0.02456 | -0.091 | 63.826
15.5 | 1.542 | 0.0263 | -0.091 | 58.656
16 | 1.512 | 0.02816 | -0.092 | 53.718
16.5 | 1.478 | 0.03053 | -0.092 | 48.406
17 | 1.44 | 0.03298 | -0.092 | 43.656
17.5 | 1.399 | 0.0351 | -0.092 | 39.869
18 | 1.356 | 0.03772 | -0.092 | 35.951

## 124. Re 14M Mach 0.10 (2)
BIGFOIL.COM POLAR EXPORT
NACA64-516 a=0.6
NACA64-516 a=0.6 |  |  |  | Cl Max: | 1.8263 | at alpha= | 20 | deg
XFOIL ncrit=9 |  |  |  | L/D Max: | 172.829 | at alpha= | 3 | deg
Re: | 14000000 |  |  | Cd Min: | 0.06109 | at alpha= | 20 | deg
Mach: | 0.1 |  |  | Cl=0 at alpha= | -3.536 | deg
|  |  |  | @ Cl=0.1, Cd= | 0.0052539
|  |  |  | @ Cl=0.4, Cd= | 0.004363
|  |  |  | @ Cl=0.6, Cd= | 0.0040807
alpha (deg) | Cl | Cd | Cm | Cl/Cd
-20 | -1.4614 | 0.03623 | -0.0913 | -40.3367
-19.5 | -1.4605 | 0.03173 | -0.0921 | -46.029
-19 | -1.457 | 0.02771 | -0.0923 | -52.5803
-18.5 | -1.4507 | 0.02423 | -0.0918 | -59.8721
-18 | -1.4392 | 0.02155 | -0.0903 | -66.7842
-17.5 | -1.4268 | 0.01942 | -0.0878 | -73.4706
-17 | -1.4145 | 0.01782 | -0.0838 | -79.3771
-16.5 | -1.4035 | 0.01672 | -0.0778 | -83.9414
-16 | -1.3692 | 0.01569 | -0.0753 | -87.2658
-15.5 | -1.3294 | 0.01474 | -0.0735 | -90.19
-15 | -1.2873 | 0.01375 | -0.0719 | -93.6218
-14.5 | -1.2414 | 0.01292 | -0.0708 | -96.0836
-14 | -1.194 | 0.01206 | -0.0699 | -99.005
-13.5 | -1.1508 | 0.01073 | -0.0685 | -107.2507
-13 | -1.099 | 0.01008 | -0.0681 | -109.0278
-12.5 | -1.0441 | 0.00965 | -0.0681 | -108.1969
-12 | -0.9885 | 0.00929 | -0.0681 | -106.4047
-11.5 | -0.9324 | 0.00893 | -0.0683 | -104.4121
-11 | -0.8762 | 0.00853 | -0.0684 | -102.7198
-10.5 | -0.8196 | 0.00816 | -0.0686 | -100.4412
-10 | -0.7623 | 0.00786 | -0.069 | -96.9847
-9.5 | -0.7045 | 0.00757 | -0.0694 | -93.0647
-9 | -0.6463 | 0.00731 | -0.0698 | -88.4131
-8.5 | -0.5879 | 0.00709 | -0.0704 | -82.9196
-8 | -0.5294 | 0.00685 | -0.0709 | -77.2847
-7.5 | -0.4707 | 0.0066 | -0.0715 | -71.3182
-7 | -0.412 | 0.00639 | -0.0721 | -64.4757
-6.5 | -0.3528 | 0.0062 | -0.0728 | -56.9032
-6 | -0.2934 | 0.00606 | -0.0735 | -48.4158
-5.5 | -0.2342 | 0.00591 | -0.0742 | -39.6277
-5 | -0.1747 | 0.00575 | -0.075 | -30.3826
-4.5 | -0.1151 | 0.00565 | -0.0758 | -20.3717
-4 | -0.0554 | 0.00551 | -0.0766 | -10.0544
-3.5 | 0.0043 | 0.00542 | -0.0774 | 0.79336
-3 | 0.0642 | 0.00532 | -0.0783 | 12.0677
-2.5 | 0.1238 | 0.00521 | -0.0791 | 23.762
-2 | 0.1836 | 0.00505 | -0.08 | 36.3564
-1.5 | 0.2431 | 0.00491 | -0.0809 | 49.5112
-1 | 0.3028 | 0.00471 | -0.0818 | 64.2887
-0.5 | 0.3621 | 0.00453 | -0.0827 | 79.9338
0 | 0.4211 | 0.00427 | -0.0837 | 98.6183
0.5 | 0.4802 | 0.004 | -0.0846 | 120.05
1 | 0.5399 | 0.00405 | -0.0856 | 133.3086
1.5 | 0.5994 | 0.00408 | -0.0865 | 146.9118
2 | 0.659 | 0.00415 | -0.0874 | 158.7952
2.5 | 0.7176 | 0.00433 | -0.0881 | 165.7275
3 | 0.776 | 0.00449 | -0.0889 | 172.8285
3.5 | 0.8306 | 0.00502 | -0.0891 | 165.4582
4 | 0.8798 | 0.00594 | -0.0885 | 148.1145
4.5 | 0.9307 | 0.00662 | -0.0881 | 140.5891
5 | 0.982 | 0.00717 | -0.0877 | 136.9596
5.5 | 1.0326 | 0.0077 | -0.0871 | 134.1039
6 | 1.0828 | 0.00818 | -0.0865 | 132.3716
6.5 | 1.1303 | 0.00875 | -0.0855 | 129.1771
7 | 1.1765 | 0.00928 | -0.0842 | 126.778
7.5 | 1.2218 | 0.00977 | -0.0827 | 125.0563
8 | 1.265 | 0.01023 | -0.0809 | 123.6559
8.5 | 1.2958 | 0.01066 | -0.0766 | 121.5572
9 | 1.3225 | 0.01132 | -0.072 | 116.8286
9.5 | 1.354 | 0.01203 | -0.0686 | 112.552
10 | 1.3836 | 0.01287 | -0.0652 | 107.5058
10.5 | 1.4146 | 0.01367 | -0.0622 | 103.4821
11 | 1.4447 | 0.01444 | -0.0593 | 100.0485
11.5 | 1.4742 | 0.0157 | -0.0566 | 93.8981
12 | 1.505 | 0.01697 | -0.0542 | 88.6859
12.5 | 1.5331 | 0.01844 | -0.0518 | 83.1399
13 | 1.5593 | 0.02011 | -0.0493 | 77.5385
13.5 | 1.5855 | 0.02184 | -0.0471 | 72.5962
14 | 1.6127 | 0.0236 | -0.0451 | 68.3347
14.5 | 1.6372 | 0.02561 | -0.0431 | 63.9282
15 | 1.6584 | 0.02798 | -0.041 | 59.2709
15.5 | 1.6794 | 0.03044 | -0.0392 | 55.1708
16 | 1.7017 | 0.03293 | -0.0376 | 51.6763
16.5 | 1.7223 | 0.03561 | -0.0362 | 48.3656
17 | 1.7413 | 0.03853 | -0.0348 | 45.1934
17.5 | 1.756 | 0.04194 | -0.0336 | 41.8693
18 | 1.7709 | 0.04543 | -0.0325 | 38.9808
18.5 | 1.7871 | 0.04895 | -0.0318 | 36.5087
19 | 1.8013 | 0.05276 | -0.0312 | 34.1414
19.5 | 1.8144 | 0.05679 | -0.0309 | 31.9493
20 | 1.8263 | 0.06109 | -0.0309 | 29.8952

## 125. Re 14M Mach 0.25 (1)
BIGFOIL.COM POLAR EXPORT
NACA64-516 a=0.6
NACA64-516 a=0.6 |  |  |  | Cl Max: | 1.557 | at alpha= | 12 | deg
JavaFoil+Calcfoil stall+Eppler ext transition |  |  |  | L/D Max: | 138.966 | at alpha= | 4 | deg
Re: | 14000000 |  |  | Cd Min: | 0.00488 | at alpha= | 0 | deg
Mach: | 0.25 |  |  | Cl=0 at alpha= | -3.4762 | deg
|  |  |  | @ Cl=0.1, Cd= | 0.0060575
|  |  |  | @ Cl=0.4, Cd= | 0.0050557
|  |  |  | @ Cl=0.6, Cd= | 0.0050857
alpha (deg) | Cl | Cd | Cm | Cl/Cd
-16 | -0.55 | 0.11709 | -0.03 | -4.696
-15.5 | -0.585 | 0.10967 | -0.031 | -5.337
-15 | -0.615 | 0.10479 | -0.032 | -5.87
-14.5 | -0.642 | 0.09461 | -0.034 | -6.785
-14 | -0.661 | 0.08966 | -0.034 | -7.372
-13.5 | -0.676 | 0.08251 | -0.036 | -8.194
-13 | -0.69 | 0.07127 | -0.04 | -9.683
-12.5 | -0.71 | 0.05419 | -0.046 | -13.099
-12 | -0.73 | 0.03747 | -0.051 | -19.472
-11.5 | -0.751 | 0.0216 | -0.057 | -34.752
-11 | -0.786 | 0.00956 | -0.063 | -82.256
-10.5 | -0.764 | 0.00887 | -0.064 | -86.123
-10 | -0.729 | 0.00846 | -0.064 | -86.172
-9.5 | -0.686 | 0.00811 | -0.065 | -84.562
-9 | -0.639 | 0.00773 | -0.066 | -82.705
-8.5 | -0.59 | 0.00791 | -0.066 | -74.555
-8 | -0.538 | 0.00767 | -0.067 | -70.153
-7.5 | -0.484 | 0.00741 | -0.068 | -65.284
-7 | -0.428 | 0.0072 | -0.068 | -59.37
-6.5 | -0.37 | 0.00704 | -0.069 | -52.563
-6 | -0.311 | 0.00685 | -0.07 | -45.387
-5.5 | -0.251 | 0.00668 | -0.07 | -37.542
-5 | -0.19 | 0.00657 | -0.071 | -28.884
-4.5 | -0.128 | 0.00646 | -0.072 | -19.781
-4 | -0.065 | 0.00632 | -0.073 | -10.351
-3.5 | -0.003 | 0.00621 | -0.073 | -0.42
-3 | 0.06 | 0.00612 | -0.074 | 9.88
-2.5 | 0.124 | 0.00602 | -0.075 | 20.557
-2 | 0.187 | 0.00576 | -0.075 | 32.479
-1.5 | 0.251 | 0.00549 | -0.076 | 45.709
-1 | 0.315 | 0.00528 | -0.077 | 59.61
-0.5 | 0.378 | 0.00515 | -0.078 | 73.366
0 | 0.441 | 0.00488 | -0.078 | 90.338
0.5 | 0.505 | 0.005 | -0.079 | 100.984
1 | 0.568 | 0.00504 | -0.08 | 112.771
1.5 | 0.631 | 0.00513 | -0.08 | 122.979
2 | 0.694 | 0.00531 | -0.081 | 130.76
2.5 | 0.757 | 0.00606 | -0.082 | 125.044
3 | 0.82 | 0.00644 | -0.082 | 127.326
3.5 | 0.883 | 0.00685 | -0.083 | 128.922
4 | 0.943 | 0.00678 | -0.083 | 138.966
4.5 | 0.995 | 0.00789 | -0.084 | 126.061
5 | 1.051 | 0.00853 | -0.084 | 123.243
5.5 | 1.106 | 0.00933 | -0.085 | 118.526
6 | 1.16 | 0.00992 | -0.085 | 116.95
6.5 | 1.212 | 0.01107 | -0.086 | 109.525
7 | 1.264 | 0.01161 | -0.086 | 108.826
7.5 | 1.312 | 0.01221 | -0.087 | 107.451
8 | 1.357 | 0.01282 | -0.087 | 105.866
8.5 | 1.399 | 0.01343 | -0.088 | 104.212
9 | 1.438 | 0.01412 | -0.088 | 101.823
9.5 | 1.473 | 0.01489 | -0.089 | 98.92
10 | 1.503 | 0.01567 | -0.089 | 95.868
10.5 | 1.528 | 0.01658 | -0.089 | 92.148
11 | 1.547 | 0.01759 | -0.09 | 87.939
11.5 | 1.556 | 0.01861 | -0.09 | 83.608
12 | 1.557 | 0.01972 | -0.091 | 78.962
12.5 | 1.55 | 0.02088 | -0.091 | 74.262
13 | 1.535 | 0.02237 | -0.091 | 68.632
13.5 | 1.512 | 0.02371 | -0.092 | 63.792
14 | 1.481 | 0.02543 | -0.092 | 58.215
14.5 | 1.441 | 0.02683 | -0.093 | 53.707
15 | 1.385 | 0.0291 | -0.093 | 47.607
15.5 | 1.318 | 0.03219 | -0.093 | 40.955
16 | 1.245 | 0.03501 | -0.093 | 35.566
16.5 | 1.163 | 0.03903 | -0.093 | 29.784
17 | 1.072 | 0.04492 | -0.092 | 23.862

## 126. Re 14M Mach 0.25 (2)
BIGFOIL.COM POLAR EXPORT
NACA64-516 a=0.6
NACA64-516 a=0.6 |  |  |  | Cl Max: | 1.7969 | at alpha= | 20 | deg
XFOIL ncrit=9 |  |  |  | L/D Max: | 178.8 | at alpha= | 3 | deg
Re: | 14000000 |  |  | Cd Min: | 0.09587 | at alpha= | -20 | deg
Mach: | 0.25 |  |  | Cl=0 at alpha= | -3.5386 | deg
|  |  |  | @ Cl=0.1, Cd= | 0.0053156
|  |  |  | @ Cl=0.4, Cd= | 0.0044375
|  |  |  | @ Cl=0.6, Cd= | 0.0040897
alpha (deg) | Cl | Cd | Cm | Cl/Cd
-20 | -1.1024 | 0.09587 | -0.0657 | -11.4989
-19.5 | -1.2101 | 0.07192 | -0.0841 | -16.8256
-19 | -1.2722 | 0.05674 | -0.095 | -22.4216
-18.5 | -1.3065 | 0.04668 | -0.1009 | -27.9884
-18 | -1.3268 | 0.03923 | -0.1041 | -33.8211
-17 | -1.3435 | 0.02801 | -0.106 | -47.965
-16.5 | -1.3399 | 0.02396 | -0.1052 | -55.9224
-16 | -1.3347 | 0.02069 | -0.1028 | -64.5094
-15.5 | -1.3256 | 0.01841 | -0.0986 | -72.0043
-15 | -1.3199 | 0.01693 | -0.0913 | -77.9622
-14.5 | -1.2833 | 0.01569 | -0.0877 | -81.7909
-14 | -1.24 | 0.01451 | -0.0848 | -85.4583
-13.5 | -1.1928 | 0.0134 | -0.0824 | -89.0149
-13 | -1.1422 | 0.01238 | -0.0805 | -92.2617
-12.5 | -1.0904 | 0.01133 | -0.0787 | -96.2401
-12 | -1.0411 | 0.00999 | -0.0769 | -104.2142
-11.5 | -0.9811 | 0.00952 | -0.0762 | -103.0567
-11 | -0.9204 | 0.0091 | -0.0756 | -101.1429
-10.5 | -0.8599 | 0.00868 | -0.0752 | -99.0668
-10 | -0.7992 | 0.00827 | -0.0749 | -96.6385
-9.5 | -0.7381 | 0.00789 | -0.0747 | -93.5488
-9 | -0.6765 | 0.00758 | -0.0747 | -89.248
-8.5 | -0.6148 | 0.00731 | -0.0748 | -84.104
-8 | -0.5529 | 0.00704 | -0.075 | -78.5369
-7.5 | -0.4911 | 0.0068 | -0.0753 | -72.2206
-7 | -0.4293 | 0.00654 | -0.0756 | -65.6422
-6.5 | -0.3674 | 0.00633 | -0.0761 | -58.0411
-6 | -0.3054 | 0.00615 | -0.0766 | -49.6585
-5.5 | -0.2433 | 0.00601 | -0.0772 | -40.4825
-5 | -0.1814 | 0.00584 | -0.0778 | -31.0616
-4.5 | -0.1193 | 0.00571 | -0.0785 | -20.8932
-4 | -0.0574 | 0.00559 | -0.0793 | -10.2683
-3.5 | 0.0048 | 0.00547 | -0.0801 | 0.87751
-3 | 0.0667 | 0.00538 | -0.0809 | 12.3978
-2.5 | 0.1288 | 0.00526 | -0.0818 | 24.4867
-2 | 0.1905 | 0.00512 | -0.0826 | 37.207
-1.5 | 0.2524 | 0.00495 | -0.0835 | 50.9899
-1 | 0.314 | 0.00477 | -0.0845 | 65.8281
-0.5 | 0.3755 | 0.00455 | -0.0854 | 82.5275
0 | 0.4365 | 0.00427 | -0.0864 | 102.2248
0.5 | 0.4977 | 0.00402 | -0.0874 | 123.806
1 | 0.5595 | 0.00407 | -0.0884 | 137.4693
1.5 | 0.6213 | 0.0041 | -0.0893 | 151.5366
2 | 0.6832 | 0.00416 | -0.0902 | 164.2308
2.5 | 0.7441 | 0.00432 | -0.091 | 172.2454
3 | 0.8046 | 0.0045 | -0.0917 | 178.8
3.5 | 0.862 | 0.00497 | -0.092 | 173.4406
4 | 0.9117 | 0.00595 | -0.091 | 153.2269
4.5 | 0.9621 | 0.00674 | -0.0901 | 142.7448
5 | 1.0134 | 0.00737 | -0.0893 | 137.5034
5.5 | 1.064 | 0.00795 | -0.0882 | 133.8365
6 | 1.1129 | 0.00853 | -0.0868 | 130.4689
6.5 | 1.1592 | 0.00912 | -0.085 | 127.1053
7 | 1.2005 | 0.00977 | -0.0822 | 122.8762
7.5 | 1.2293 | 0.0103 | -0.077 | 119.3495
8 | 1.2574 | 0.01103 | -0.0721 | 113.9982
8.5 | 1.2911 | 0.01182 | -0.0685 | 109.2301
9.5 | 1.3568 | 0.01379 | -0.0618 | 98.3901
10 | 1.3879 | 0.01493 | -0.0585 | 92.9605
10.5 | 1.4192 | 0.01604 | -0.0554 | 88.4788
11 | 1.4497 | 0.01721 | -0.0525 | 84.2359
11.5 | 1.481 | 0.01875 | -0.0498 | 78.9867
12 | 1.5108 | 0.02046 | -0.0472 | 73.8416
12.5 | 1.5368 | 0.02247 | -0.0444 | 68.3934
13 | 1.5649 | 0.02448 | -0.042 | 63.9257
13.5 | 1.5923 | 0.02665 | -0.0397 | 59.7486
14 | 1.6175 | 0.02907 | -0.0375 | 55.6416
14.5 | 1.6387 | 0.03185 | -0.0352 | 51.4505
15 | 1.6609 | 0.03472 | -0.0332 | 47.837
15.5 | 1.6829 | 0.03768 | -0.0313 | 44.663
16 | 1.702 | 0.04101 | -0.0296 | 41.5021
16.5 | 1.7194 | 0.04463 | -0.0281 | 38.5257
17 | 1.7348 | 0.04857 | -0.0268 | 35.7175
17.5 | 1.7513 | 0.05259 | -0.0258 | 33.301
18 | 1.7659 | 0.05693 | -0.0251 | 31.0188
18.5 | 1.7788 | 0.06162 | -0.0247 | 28.8673
19 | 1.7867 | 0.06697 | -0.0246 | 26.6791
19.5 | 1.7946 | 0.07254 | -0.0249 | 24.7395
20 | 1.7969 | 0.07895 | -0.0257 | 22.76

## 127. Re 14M Mach 0.50 (1)
BIGFOIL.COM POLAR EXPORT
NACA64-516 a=0.6
NACA64-516 a=0.6 |  |  |  | Cl Max: | 1.438 | at alpha= | 8.5 | deg
JavaFoil+Calcfoil stall+Eppler ext transition |  |  |  | L/D Max: | 137.891 | at alpha= | 2 | deg
Re: | 14000000 |  |  | Cd Min: | 0.00517 | at alpha= | 0 | deg
Mach: | 0.5 |  |  | Cl=0 at alpha= | -3.4786 | deg
|  |  |  | @ Cl=0.1, Cd= | 0.0063928
|  |  |  | @ Cl=0.4, Cd= | 0.0054386
|  |  |  | @ Cl=0.6, Cd= | 0.0053207
alpha (deg) | Cl | Cd | Cm | Cl/Cd
-20 | -0.936 | 0.16658 | -0.035 | -5.618
-19.5 | -0.907 | 0.16094 | -0.035 | -5.638
-19 | -0.879 | 0.15691 | -0.035 | -5.599
-18.5 | -0.85 | 0.1528 | -0.035 | -5.56
-18 | -0.825 | 0.13791 | -0.037 | -5.979
-17.5 | -0.797 | 0.13005 | -0.037 | -6.125
-17 | -0.769 | 0.12248 | -0.037 | -6.276
-16.5 | -0.738 | 0.11938 | -0.036 | -6.184
-16 | -0.711 | 0.11157 | -0.037 | -6.369
-15.5 | -0.686 | 0.09785 | -0.039 | -7.011
-15 | -0.655 | 0.10325 | -0.038 | -6.346
-14.5 | -0.626 | 0.09696 | -0.038 | -6.46
-14 | -0.601 | 0.08758 | -0.04 | -6.861
-13.5 | -0.576 | 0.07927 | -0.043 | -7.268
-13 | -0.562 | 0.06145 | -0.05 | -9.145
-12.5 | -0.511 | 0.08659 | -0.036 | -5.896
-12 | -0.483 | 0.07888 | -0.037 | -6.126
-11.5 | -0.458 | 0.06996 | -0.041 | -6.543
-11 | -0.431 | 0.06395 | -0.043 | -6.74
-10.5 | -0.444 | 0.02686 | -0.062 | -16.519
-10 | -0.437 | 0.01386 | -0.068 | -31.558
-9.5 | -0.34 | 0.06352 | -0.036 | -5.36
-9 | -0.312 | 0.06126 | -0.036 | -5.095
-8.5 | -0.449 | 0.01729 | -0.067 | -25.985
-8 | -0.518 | 0.00945 | -0.075 | -54.805
-7.5 | -0.493 | 0.00867 | -0.076 | -56.874
-7 | -0.45 | 0.00819 | -0.076 | -54.968
-6.5 | -0.397 | 0.00781 | -0.077 | -50.894
-6 | -0.338 | 0.00746 | -0.078 | -45.364
-5.5 | -0.275 | 0.0072 | -0.079 | -38.225
-5 | -0.21 | 0.00702 | -0.08 | -29.864
-4.5 | -0.142 | 0.00679 | -0.08 | -20.875
-4 | -0.073 | 0.0067 | -0.081 | -10.861
-3.5 | -0.003 | 0.00653 | -0.082 | -0.446
-3 | 0.067 | 0.00643 | -0.083 | 10.492
-2.5 | 0.138 | 0.00635 | -0.084 | 21.753
-2 | 0.209 | 0.00621 | -0.084 | 33.675
-1.5 | 0.281 | 0.00584 | -0.085 | 48.061
-1 | 0.352 | 0.00554 | -0.086 | 63.484
-0.5 | 0.423 | 0.00539 | -0.087 | 78.396
0 | 0.493 | 0.00517 | -0.087 | 95.42
0.5 | 0.564 | 0.00527 | -0.088 | 107.061
1 | 0.635 | 0.00537 | -0.089 | 118.2
1.5 | 0.706 | 0.0055 | -0.09 | 128.349
2 | 0.776 | 0.00563 | -0.091 | 137.891
2.5 | 0.841 | 0.00668 | -0.091 | 125.8
3 | 0.908 | 0.00721 | -0.091 | 125.95
3.5 | 0.975 | 0.00778 | -0.092 | 125.373
4 | 1.041 | 0.00859 | -0.092 | 121.141
4.5 | 1.096 | 0.00944 | -0.093 | 116.087
5 | 1.156 | 0.01054 | -0.093 | 109.729
5.5 | 1.214 | 0.01152 | -0.094 | 105.376
6 | 1.269 | 0.01313 | -0.094 | 96.631
6.5 | 1.322 | 0.01398 | -0.094 | 94.508
7 | 1.369 | 0.01493 | -0.095 | 91.704
7.5 | 1.406 | 0.01589 | -0.096 | 88.538
8 | 1.431 | 0.01697 | -0.096 | 84.376
8.5 | 1.438 | 0.01821 | -0.097 | 78.974
9 | 1.413 | 0.01985 | -0.097 | 71.19
9.5 | 1.315 | 0.0219 | -0.097 | 60.052
10 | 0.888 | 0.02492 | -0.098 | 35.617
10.5 | 0.919 | 0.02506 | -0.098 | 36.676
11 | 0.947 | 0.02806 | -0.098 | 33.767
11.5 | 0.972 | 0.03186 | -0.098 | 30.511
12 | 1.008 | 0.03043 | -0.099 | 33.111
12.5 | 1.034 | 0.03387 | -0.1 | 30.528
13 | 1.056 | 0.03927 | -0.099 | 26.898
13.5 | 1.093 | 0.0368 | -0.1 | 29.691

## 128. Re 14M Mach 0.50 (2)
BIGFOIL.COM POLAR EXPORT
NACA64-516 a=0.6
NACA64-516 a=0.6 |  |  |  | Cl Max: | 1.5607 | at alpha= | 13 | deg
XFOIL ncrit=9 |  |  |  | L/D Max: | 206.694 | at alpha= | 3.5 | deg
Re: | 14000000 |  |  | Cd Min: | 0.16878 | at alpha= | 18 | deg
Mach: | 0.5 |  |  | Cl=0 at alpha= | -3.5445 | deg
|  |  |  | @ Cl=0.1, Cd= | 0.0056019
|  |  |  | @ Cl=0.4, Cd= | 0.0048925
|  |  |  | @ Cl=0.6, Cd= | 0.0041762
alpha (deg) | Cl | Cd | Cm | Cl/Cd
-14 | -0.5601 | 0.09782 | -0.0768 | -5.7258
-13.5 | -0.5661 | 0.08802 | -0.0839 | -6.4315
-13 | -0.5799 | 0.07767 | -0.0914 | -7.4662
-12.5 | -0.5946 | 0.0676 | -0.0984 | -8.7959
-12 | -0.6098 | 0.05642 | -0.106 | -10.8082
-11.5 | -0.6283 | 0.04611 | -0.1137 | -13.6261
-11 | -0.6551 | 0.03719 | -0.1194 | -17.615
-10.5 | -0.6806 | 0.02966 | -0.1225 | -22.9467
-10 | -0.7064 | 0.02336 | -0.1228 | -30.2397
-9.5 | -0.7413 | 0.0193 | -0.1153 | -38.4093
-9 | -0.7485 | 0.01456 | -0.1083 | -51.408
-8.5 | -0.7206 | 0.01077 | -0.1026 | -66.9081
-8 | -0.6591 | 0.00905 | -0.0987 | -72.8287
-7.5 | -0.5867 | 0.00815 | -0.0961 | -71.9877
-7 | -0.5125 | 0.00752 | -0.0942 | -68.1516
-6.5 | -0.4374 | 0.00706 | -0.0929 | -61.9547
-6 | -0.3622 | 0.00673 | -0.092 | -53.8187
-5.5 | -0.2875 | 0.00647 | -0.0916 | -44.4359
-5 | -0.2132 | 0.00625 | -0.0914 | -34.112
-4.5 | -0.1395 | 0.00607 | -0.0915 | -22.9819
-4 | -0.0665 | 0.0059 | -0.0918 | -11.2712
-3.5 | 0.0065 | 0.00575 | -0.0923 | 1.1304
-3 | 0.0788 | 0.00564 | -0.0929 | 13.9716
-2.5 | 0.1511 | 0.00551 | -0.0937 | 27.4229
-2 | 0.2228 | 0.0054 | -0.0945 | 41.2593
-1.5 | 0.2942 | 0.00521 | -0.0955 | 56.4683
-1 | 0.3654 | 0.00501 | -0.0965 | 72.9341
-0.5 | 0.4361 | 0.00477 | -0.0975 | 91.4256
0 | 0.5068 | 0.00439 | -0.0987 | 115.4442
0.5 | 0.5776 | 0.00417 | -0.0998 | 138.5132
1 | 0.6496 | 0.00419 | -0.1009 | 155.0358
1.5 | 0.7214 | 0.00425 | -0.102 | 169.7412
2 | 0.7937 | 0.00433 | -0.1029 | 183.3025
2.5 | 0.8652 | 0.00445 | -0.1037 | 194.427
3 | 0.9363 | 0.00465 | -0.1043 | 201.3548
3.5 | 1.0066 | 0.00487 | -0.1047 | 206.694
4 | 1.0568 | 0.00604 | -0.1019 | 174.9669
4.5 | 1.0985 | 0.00725 | -0.0975 | 151.5172
5 | 1.133 | 0.00831 | -0.0917 | 136.3418
5.5 | 1.1379 | 0.00955 | -0.081 | 119.1518
6 | 1.1566 | 0.01121 | -0.0739 | 103.1757
6.5 | 1.1821 | 0.01297 | -0.0682 | 91.1411
8 | 1.2657 | 0.01904 | -0.0536 | 66.4758
8.5 | 1.2997 | 0.02107 | -0.0497 | 61.6849
9 | 1.334 | 0.02323 | -0.046 | 57.4257
9.5 | 1.366 | 0.02568 | -0.0422 | 53.1931
10 | 1.4001 | 0.02817 | -0.0387 | 49.7018
10.5 | 1.4313 | 0.03091 | -0.0351 | 46.3054
11 | 1.4617 | 0.03371 | -0.0314 | 43.361
11.5 | 1.5017 | 0.03682 | -0.0298 | 40.7849
12 | 1.5288 | 0.04036 | -0.0262 | 37.8791
12.5 | 1.5513 | 0.04448 | -0.0227 | 34.8763
13 | 1.5607 | 0.04983 | -0.0195 | 31.3205
13.5 | 1.5538 | 0.05688 | -0.0169 | 27.3172
14 | 1.5322 | 0.06571 | -0.0159 | 23.3176
14.5 | 1.5033 | 0.07591 | -0.0165 | 19.8037
15 | 1.4729 | 0.08711 | -0.0188 | 16.9085
15.5 | 1.442 | 0.09926 | -0.0229 | 14.5275
16 | 1.4101 | 0.11244 | -0.0287 | 12.5409
16.5 | 1.3777 | 0.12648 | -0.0363 | 10.8926
17 | 1.3487 | 0.14073 | -0.045 | 9.5836
17.5 | 1.3245 | 0.15481 | -0.0542 | 8.5556
18 | 1.3043 | 0.16878 | -0.0638 | 7.7278

## 129. Re 16M Mach 0.00 (1)
BIGFOIL.COM POLAR EXPORT
NACA64-516 a=0.6
NACA64-516 a=0.6 |  |  |  | Cl Max: | 1.612 | at alpha= | 13.5 | deg
JavaFoil+Calcfoil stall+Eppler ext transition |  |  |  | L/D Max: | 126.776 | at alpha= | 4 | deg
Re: | 16000000 |  |  | Cd Min: | 0.00488 | at alpha= | 0.5 | deg
Mach: | 0 |  |  | Cl=0 at alpha= | -3.4758 | deg
|  |  |  | @ Cl=0.1, Cd= | 0.0059228
|  |  |  | @ Cl=0.4, Cd= | 0.0051254
|  |  |  | @ Cl=0.6, Cd= | 0.0053534
alpha (deg) | Cl | Cd | Cm | Cl/Cd
-18 | -0.748 | 0.12334 | -0.032 | -6.066
-17.5 | -0.76 | 0.1161 | -0.033 | -6.55
-17 | -0.772 | 0.10868 | -0.034 | -7.099
-16.5 | -0.781 | 0.10152 | -0.035 | -7.691
-16 | -0.789 | 0.09323 | -0.036 | -8.467
-15.5 | -0.792 | 0.08896 | -0.037 | -8.899
-15 | -0.798 | 0.07888 | -0.039 | -10.118
-14.5 | -0.799 | 0.07156 | -0.041 | -11.167
-14 | -0.843 | 0.03809 | -0.049 | -22.136
-13.5 | -0.84 | 0.03257 | -0.051 | -25.801
-13 | -0.858 | 0.01953 | -0.054 | -43.917
-12.5 | -0.857 | 0.01428 | -0.056 | -60.042
-12 | -0.841 | 0.01247 | -0.058 | -67.472
-11.5 | -0.839 | 0.00886 | -0.06 | -94.764
-11 | -0.806 | 0.00848 | -0.061 | -95.055
-10.5 | -0.768 | 0.00814 | -0.062 | -94.374
-10 | -0.727 | 0.00787 | -0.062 | -92.424
-9.5 | -0.68 | 0.00754 | -0.063 | -90.232
-9 | -0.631 | 0.00727 | -0.064 | -86.72
-8.5 | -0.58 | 0.00749 | -0.064 | -77.377
-8 | -0.527 | 0.00729 | -0.065 | -72.288
-7.5 | -0.473 | 0.00708 | -0.066 | -66.778
-7 | -0.417 | 0.0069 | -0.066 | -60.441
-6.5 | -0.36 | 0.00676 | -0.067 | -53.29
-6 | -0.302 | 0.00658 | -0.068 | -45.944
-5.5 | -0.244 | 0.00646 | -0.068 | -37.709
-5 | -0.184 | 0.00637 | -0.069 | -28.91
-4.5 | -0.124 | 0.00628 | -0.07 | -19.745
-4 | -0.063 | 0.00616 | -0.07 | -10.29
-3.5 | -0.003 | 0.00607 | -0.071 | -0.417
-3 | 0.059 | 0.00599 | -0.072 | 9.791
-2.5 | 0.12 | 0.00589 | -0.072 | 20.349
-2 | 0.181 | 0.00564 | -0.073 | 32.15
-1.5 | 0.243 | 0.00546 | -0.074 | 44.512
-1 | 0.305 | 0.00527 | -0.074 | 57.75
-0.5 | 0.366 | 0.00517 | -0.075 | 70.769
0 | 0.427 | 0.00509 | -0.076 | 83.879
0.5 | 0.489 | 0.00488 | -0.076 | 100.075
1 | 0.55 | 0.00496 | -0.077 | 110.863
1.5 | 0.611 | 0.00544 | -0.078 | 112.297
2 | 0.672 | 0.00576 | -0.078 | 116.781
2.5 | 0.733 | 0.00601 | -0.079 | 121.985
3 | 0.794 | 0.00631 | -0.08 | 125.908
3.5 | 0.855 | 0.00677 | -0.08 | 126.43
4 | 0.916 | 0.00723 | -0.081 | 126.776
4.5 | 0.971 | 0.00783 | -0.082 | 124.019
5 | 1.022 | 0.00822 | -0.082 | 124.39
5.5 | 1.077 | 0.0088 | -0.082 | 122.32
6 | 1.13 | 0.00926 | -0.083 | 122.055
6.5 | 1.182 | 0.0102 | -0.083 | 115.911
7 | 1.233 | 0.01067 | -0.084 | 115.548
7.5 | 1.282 | 0.01118 | -0.084 | 114.619
8 | 1.328 | 0.01169 | -0.085 | 113.555
8.5 | 1.372 | 0.0122 | -0.085 | 112.533
9 | 1.414 | 0.01278 | -0.086 | 110.608
9.5 | 1.453 | 0.01336 | -0.086 | 108.754
10 | 1.488 | 0.01403 | -0.087 | 106.082
10.5 | 1.521 | 0.01477 | -0.087 | 103.002
11 | 1.549 | 0.01549 | -0.087 | 100.013
11.5 | 1.571 | 0.01638 | -0.088 | 95.898
12 | 1.588 | 0.01727 | -0.088 | 91.984
12.5 | 1.601 | 0.01811 | -0.089 | 88.399
13 | 1.609 | 0.01905 | -0.089 | 84.438
13.5 | 1.612 | 0.02027 | -0.09 | 79.507
14 | 1.61 | 0.02137 | -0.09 | 75.361
14.5 | 1.604 | 0.02265 | -0.09 | 70.833
15 | 1.59 | 0.02342 | -0.091 | 67.89
15.5 | 1.57 | 0.02497 | -0.091 | 62.867
16 | 1.545 | 0.02669 | -0.091 | 57.873
16.5 | 1.516 | 0.02886 | -0.092 | 52.516
17 | 1.483 | 0.03105 | -0.092 | 47.746
17.5 | 1.448 | 0.03305 | -0.092 | 43.81
18 | 1.409 | 0.03582 | -0.092 | 39.338
18.5 | 1.369 | 0.03866 | -0.092 | 35.407

## 130. Re 16M Mach 0.00 (2)
BIGFOIL.COM POLAR EXPORT
NACA64-516 a=0.6
NACA64-516 a=0.6 |  |  |  | Cl Max: | 1.8449 | at alpha= | 20 | deg
XFOIL ncrit=9 |  |  |  | L/D Max: | 168.057 | at alpha= | 3 | deg
Re: | 16000000 |  |  | Cd Min: | 0.05642 | at alpha= | 20 | deg
Mach: | 0 |  |  | Cl=0 at alpha= | -3.5345 | deg
|  |  |  | @ Cl=0.1, Cd= | 0.0051562
|  |  |  | @ Cl=0.4, Cd= | 0.0043319
|  |  |  | @ Cl=0.6, Cd= | 0.0040364
alpha (deg) | Cl | Cd | Cm | Cl/Cd
-20 | -1.5069 | 0.03009 | -0.0893 | -50.0798
-19.5 | -1.4993 | 0.02658 | -0.0893 | -56.4071
-19 | -1.4895 | 0.02355 | -0.0887 | -63.2484
-18.5 | -1.4792 | 0.02096 | -0.0871 | -70.5725
-18 | -1.466 | 0.01901 | -0.0846 | -77.1173
-17.5 | -1.4539 | 0.01752 | -0.0806 | -82.9852
-17 | -1.4422 | 0.01652 | -0.0748 | -87.3002
-16.5 | -1.4073 | 0.0156 | -0.0726 | -90.2115
-16 | -1.3684 | 0.0147 | -0.071 | -93.0884
-15.5 | -1.326 | 0.01386 | -0.0697 | -95.671
-15 | -1.2819 | 0.013 | -0.0686 | -98.6077
-14.5 | -1.2347 | 0.01227 | -0.0679 | -100.6275
-14 | -1.1874 | 0.01144 | -0.0672 | -103.7937
-13.5 | -1.1425 | 0.01029 | -0.0663 | -111.0301
-13 | -1.0908 | 0.00967 | -0.0661 | -112.8025
-12.5 | -1.0365 | 0.00928 | -0.0662 | -111.6918
-12 | -0.9814 | 0.00894 | -0.0665 | -109.7763
-11.5 | -0.9257 | 0.00861 | -0.0667 | -107.5145
-11 | -0.8699 | 0.00826 | -0.067 | -105.3148
-10.5 | -0.8137 | 0.00792 | -0.0674 | -102.7399
-10 | -0.7571 | 0.0076 | -0.0678 | -99.6184
-9.5 | -0.6998 | 0.00733 | -0.0683 | -95.4707
-9 | -0.6421 | 0.0071 | -0.0689 | -90.4366
-8.5 | -0.5842 | 0.00688 | -0.0695 | -84.9128
-8 | -0.526 | 0.00667 | -0.0701 | -78.8606
-7.5 | -0.4679 | 0.00646 | -0.0707 | -72.4303
-7 | -0.4095 | 0.00623 | -0.0714 | -65.7303
-6.5 | -0.3509 | 0.00607 | -0.0721 | -57.8089
-6 | -0.2919 | 0.00592 | -0.0729 | -49.3074
-5.5 | -0.233 | 0.00578 | -0.0736 | -40.3114
-5 | -0.174 | 0.00565 | -0.0744 | -30.7965
-4.5 | -0.1146 | 0.00553 | -0.0752 | -20.7233
-4 | -0.0554 | 0.00542 | -0.0761 | -10.2214
-3.5 | 0.0041 | 0.00531 | -0.0769 | 0.77213
-3 | 0.0634 | 0.00523 | -0.0778 | 12.1224
-2.5 | 0.1229 | 0.00511 | -0.0786 | 24.0509
-2 | 0.1822 | 0.00498 | -0.0795 | 36.5863
-1.5 | 0.2416 | 0.00484 | -0.0804 | 49.9174
-1 | 0.3008 | 0.00469 | -0.0813 | 64.1365
-0.5 | 0.3599 | 0.00451 | -0.0823 | 79.8004
0.5 | 0.477 | 0.00399 | -0.0841 | 119.5489
1 | 0.5365 | 0.00399 | -0.0851 | 134.4612
1.5 | 0.5958 | 0.00403 | -0.086 | 147.8412
2 | 0.6547 | 0.00412 | -0.0869 | 158.9078
2.5 | 0.7125 | 0.00432 | -0.0876 | 164.9306
3 | 0.7697 | 0.00458 | -0.0882 | 168.0568
3.5 | 0.8223 | 0.00526 | -0.0882 | 156.3308
4.5 | 0.9242 | 0.00663 | -0.0876 | 139.3967
5 | 0.9763 | 0.00712 | -0.0874 | 137.1208
5.5 | 1.0273 | 0.0076 | -0.087 | 135.1711
6 | 1.0781 | 0.00805 | -0.0866 | 133.9255
6.5 | 1.1266 | 0.00856 | -0.0858 | 131.6121
7 | 1.1739 | 0.00907 | -0.0848 | 129.4267
7.5 | 1.2209 | 0.0095 | -0.0837 | 128.5158
8 | 1.2662 | 0.00993 | -0.0824 | 127.5126
8.5 | 1.3094 | 0.01035 | -0.0806 | 126.5121
9 | 1.3343 | 0.01083 | -0.0754 | 123.2041
9.5 | 1.3632 | 0.01147 | -0.0714 | 118.8492
10 | 1.3929 | 0.01222 | -0.068 | 113.9853
10.5 | 1.4244 | 0.01295 | -0.065 | 109.9923
11 | 1.4525 | 0.01386 | -0.0618 | 104.798
11.5 | 1.4824 | 0.01469 | -0.059 | 100.9122
12 | 1.5134 | 0.01584 | -0.0567 | 95.5429
12.5 | 1.5409 | 0.01725 | -0.0541 | 89.3275
13 | 1.5678 | 0.01876 | -0.0517 | 83.5714
13.5 | 1.5955 | 0.0203 | -0.0495 | 78.5961
14 | 1.6224 | 0.02193 | -0.0475 | 73.9808
14.5 | 1.6471 | 0.02381 | -0.0454 | 69.1768
15 | 1.6682 | 0.02601 | -0.0433 | 64.1369
15.5 | 1.691 | 0.02822 | -0.0415 | 59.922
16 | 1.7134 | 0.03052 | -0.0399 | 56.1402
16.5 | 1.7345 | 0.03303 | -0.0385 | 52.5129
17 | 1.7537 | 0.03576 | -0.037 | 49.0408
17.5 | 1.7683 | 0.03898 | -0.0356 | 45.3643
18 | 1.7846 | 0.04218 | -0.0345 | 42.3092
18.5 | 1.8012 | 0.04542 | -0.0336 | 39.6565
19 | 1.8173 | 0.04885 | -0.033 | 37.2016
19.5 | 1.8321 | 0.05246 | -0.0325 | 34.9238
20 | 1.8449 | 0.05642 | -0.0323 | 32.6994

## 131. Re 16M Mach 0.10 (1)
BIGFOIL.COM POLAR EXPORT
NACA64-516 a=0.6
NACA64-516 a=0.6 |  |  |  | Cl Max: | 1.602 | at alpha= | 13 | deg
JavaFoil+Calcfoil stall+Eppler ext transition |  |  |  | L/D Max: | 137.071 | at alpha= | 4.5 | deg
Re: | 16000000 |  |  | Cd Min: | 0.00491 | at alpha= | 0.5 | deg
Mach: | 0.1 |  |  | Cl=0 at alpha= | -3.4758 | deg
|  |  |  | @ Cl=0.1, Cd= | 0.0059295
|  |  |  | @ Cl=0.4, Cd= | 0.005118
|  |  |  | @ Cl=0.6, Cd= | 0.0053407
alpha (deg) | Cl | Cd | Cm | Cl/Cd
-17.5 | -0.726 | 0.1195 | -0.032 | -6.074
-17 | -0.739 | 0.1126 | -0.033 | -6.567
-16.5 | -0.752 | 0.10509 | -0.034 | -7.155
-16 | -0.762 | 0.09811 | -0.035 | -7.767
-15.5 | -0.768 | 0.09304 | -0.036 | -8.256
-15 | -0.775 | 0.08464 | -0.038 | -9.156
-14.5 | -0.776 | 0.07881 | -0.039 | -9.85
-14 | -0.798 | 0.05687 | -0.045 | -14.029
-13.5 | -0.815 | 0.04045 | -0.049 | -20.145
-13 | -0.839 | 0.02294 | -0.054 | -36.584
-12.5 | -0.846 | 0.01561 | -0.056 | -54.202
-12 | -0.832 | 0.0135 | -0.058 | -61.624
-11.5 | -0.837 | 0.00898 | -0.061 | -93.176
-11 | -0.805 | 0.00862 | -0.061 | -93.379
-10.5 | -0.768 | 0.00825 | -0.062 | -93.161
-10 | -0.728 | 0.00789 | -0.063 | -92.198
-9.5 | -0.681 | 0.00762 | -0.063 | -89.373
-9 | -0.632 | 0.00735 | -0.064 | -86.048
-8.5 | -0.582 | 0.00756 | -0.065 | -76.97
-8 | -0.529 | 0.00734 | -0.065 | -72.029
-7.5 | -0.474 | 0.00711 | -0.066 | -66.736
-7 | -0.419 | 0.00696 | -0.067 | -60.121
-6.5 | -0.362 | 0.00677 | -0.067 | -53.456
-6 | -0.304 | 0.00663 | -0.068 | -45.803
-5.5 | -0.245 | 0.00647 | -0.069 | -37.819
-5 | -0.185 | 0.00637 | -0.069 | -29.028
-4.5 | -0.125 | 0.00628 | -0.07 | -19.842
-4 | -0.064 | 0.00619 | -0.071 | -10.297
-3.5 | -0.003 | 0.00609 | -0.071 | -0.418
-3 | 0.059 | 0.00599 | -0.072 | 9.829
-2.5 | 0.12 | 0.0059 | -0.073 | 20.434
-2 | 0.182 | 0.00566 | -0.073 | 32.198
-1.5 | 0.244 | 0.00549 | -0.074 | 44.504
-1 | 0.306 | 0.00532 | -0.075 | 57.57
-0.5 | 0.368 | 0.00516 | -0.075 | 71.252
0 | 0.429 | 0.00508 | -0.076 | 84.489
0.5 | 0.491 | 0.00491 | -0.077 | 100.055
1 | 0.553 | 0.00494 | -0.077 | 111.905
1.5 | 0.614 | 0.00546 | -0.078 | 112.468
2 | 0.676 | 0.00575 | -0.079 | 117.535
2.5 | 0.737 | 0.00606 | -0.08 | 121.654
3 | 0.798 | 0.00636 | -0.08 | 125.504
3.5 | 0.86 | 0.00677 | -0.081 | 127.006
4 | 0.921 | 0.00732 | -0.082 | 125.771
4.5 | 0.972 | 0.00709 | -0.082 | 137.071
5 | 1.027 | 0.00828 | -0.082 | 123.97
5.5 | 1.081 | 0.00886 | -0.083 | 122.043
6 | 1.135 | 0.00933 | -0.083 | 121.594
6.5 | 1.187 | 0.0103 | -0.084 | 115.233
7 | 1.238 | 0.01078 | -0.084 | 114.856
7.5 | 1.287 | 0.01129 | -0.085 | 113.999
8 | 1.333 | 0.01181 | -0.085 | 112.86
8.5 | 1.377 | 0.01233 | -0.086 | 111.687
9 | 1.418 | 0.01292 | -0.086 | 109.719
9.5 | 1.456 | 0.01353 | -0.087 | 107.619
10 | 1.491 | 0.01422 | -0.087 | 104.895
10.5 | 1.523 | 0.01497 | -0.087 | 101.777
11 | 1.55 | 0.01579 | -0.088 | 98.158
11.5 | 1.571 | 0.01663 | -0.088 | 94.434
12 | 1.586 | 0.01754 | -0.089 | 90.412
12.5 | 1.596 | 0.01843 | -0.089 | 86.598
13 | 1.602 | 0.01941 | -0.09 | 82.53
13.5 | 1.602 | 0.02067 | -0.09 | 77.515
14 | 1.597 | 0.02181 | -0.09 | 73.221
14.5 | 1.587 | 0.02316 | -0.091 | 68.53
15 | 1.569 | 0.02396 | -0.091 | 65.499
15.5 | 1.544 | 0.02577 | -0.091 | 59.896
16 | 1.514 | 0.02759 | -0.092 | 54.879
16.5 | 1.479 | 0.03001 | -0.092 | 49.267
17 | 1.441 | 0.03205 | -0.092 | 44.974
17.5 | 1.401 | 0.03413 | -0.092 | 41.05
18 | 1.357 | 0.03691 | -0.092 | 36.776

## 132. Re 16M Mach 0.10 (2)
BIGFOIL.COM POLAR EXPORT
NACA64-516 a=0.6
NACA64-516 a=0.6 |  |  |  | Cl Max: | 1.8404 | at alpha= | 20 | deg
XFOIL ncrit=9 |  |  |  | L/D Max: | 169.192 | at alpha= | 3 | deg
Re: | 16000000 |  |  | Cd Min: | 0.05944 | at alpha= | 20 | deg
Mach: | 0.1 |  |  | Cl=0 at alpha= | -3.5342 | deg
|  |  |  | @ Cl=0.1, Cd= | 0.0051677
|  |  |  | @ Cl=0.4, Cd= | 0.0043505
|  |  |  | @ Cl=0.6, Cd= | 0.0040305
alpha (deg) | Cl | Cd | Cm | Cl/Cd
-20 | -1.4811 | 0.03445 | -0.0918 | -42.9927
-19.5 | -1.4766 | 0.03034 | -0.0924 | -48.6684
-19 | -1.4765 | 0.02616 | -0.0924 | -56.4411
-18.5 | -1.4678 | 0.02303 | -0.0915 | -63.7343
-18 | -1.4563 | 0.02054 | -0.0896 | -70.9007
-17.5 | -1.4438 | 0.01861 | -0.0866 | -77.5819
-17 | -1.4336 | 0.0172 | -0.0816 | -83.3488
-16.5 | -1.4138 | 0.01621 | -0.0767 | -87.2178
-16 | -1.3758 | 0.01532 | -0.0746 | -89.8042
-15.5 | -1.3343 | 0.01442 | -0.073 | -92.5312
-15 | -1.2907 | 0.01353 | -0.0716 | -95.3954
-14.5 | -1.2447 | 0.01266 | -0.0705 | -98.3175
-14 | -1.1955 | 0.01195 | -0.0697 | -100.0418
-13.5 | -1.1477 | 0.01102 | -0.0689 | -104.147
-13 | -1.1005 | 0.00992 | -0.0679 | -110.9375
-12.5 | -1.0465 | 0.00941 | -0.0678 | -111.2115
-12 | -0.9907 | 0.00905 | -0.0679 | -109.4696
-11.5 | -0.9343 | 0.0087 | -0.068 | -107.3908
-11 | -0.8776 | 0.00835 | -0.0682 | -105.1018
-10.5 | -0.8209 | 0.00801 | -0.0685 | -102.4844
-10 | -0.7636 | 0.00767 | -0.0688 | -99.5567
-9.5 | -0.7058 | 0.00738 | -0.0692 | -95.6369
-9 | -0.6475 | 0.00714 | -0.0697 | -90.6863
-7.5 | -0.4715 | 0.00649 | -0.0714 | -72.6502
-7 | -0.4126 | 0.00625 | -0.072 | -66.016
-6.5 | -0.3535 | 0.00609 | -0.0727 | -58.046
-6 | -0.2941 | 0.00594 | -0.0734 | -49.5118
-5.5 | -0.2346 | 0.0058 | -0.0742 | -40.4483
-5 | -0.1752 | 0.00566 | -0.0749 | -30.9541
-4.5 | -0.1154 | 0.00554 | -0.0757 | -20.8303
-4 | -0.0558 | 0.00543 | -0.0765 | -10.2762
-3.5 | 0.0041 | 0.00532 | -0.0774 | 0.77068
-3 | 0.0639 | 0.00524 | -0.0782 | 12.1947
-2.5 | 0.1238 | 0.00512 | -0.0791 | 24.1797
-2 | 0.1834 | 0.00499 | -0.08 | 36.7535
-1.5 | 0.2433 | 0.00484 | -0.0809 | 50.2686
-1 | 0.3028 | 0.0047 | -0.0818 | 64.4255
-0.5 | 0.3623 | 0.00452 | -0.0827 | 80.1549
0.5 | 0.4802 | 0.00399 | -0.0846 | 120.3509
1 | 0.5401 | 0.00399 | -0.0856 | 135.3634
1.5 | 0.5997 | 0.00403 | -0.0865 | 148.8089
2 | 0.659 | 0.00412 | -0.0874 | 159.9515
2.5 | 0.7172 | 0.00433 | -0.0881 | 165.6351
3 | 0.7749 | 0.00458 | -0.0887 | 169.1921
4 | 0.878 | 0.00608 | -0.0882 | 144.4079
4.5 | 0.9299 | 0.00665 | -0.088 | 139.8346
5 | 0.9821 | 0.00715 | -0.0877 | 137.3566
5.5 | 1.0332 | 0.00764 | -0.0873 | 135.2356
6 | 1.0841 | 0.0081 | -0.0867 | 133.8395
6.5 | 1.1322 | 0.00863 | -0.0858 | 131.1935
7 | 1.1793 | 0.00915 | -0.0846 | 128.8852
7.5 | 1.2262 | 0.00958 | -0.0834 | 127.9958
8 | 1.2708 | 0.01002 | -0.0818 | 126.8263
8.5 | 1.3078 | 0.01043 | -0.0787 | 125.3883
9 | 1.3327 | 0.01102 | -0.0736 | 120.9347
9.5 | 1.363 | 0.01172 | -0.0699 | 116.2969
10 | 1.3935 | 0.01252 | -0.0666 | 111.3019
10.5 | 1.4254 | 0.0133 | -0.0636 | 107.1729
11 | 1.4532 | 0.01429 | -0.0603 | 101.6935
11.5 | 1.4834 | 0.01518 | -0.0576 | 97.7207
12 | 1.5141 | 0.01642 | -0.0552 | 92.2107
12.5 | 1.5413 | 0.01792 | -0.0525 | 86.01
13 | 1.5688 | 0.01948 | -0.0502 | 80.5339
13.5 | 1.5965 | 0.0211 | -0.048 | 75.6635
14 | 1.6228 | 0.02287 | -0.0459 | 70.9576
14.5 | 1.6464 | 0.02491 | -0.0437 | 66.0939
15 | 1.6678 | 0.02723 | -0.0416 | 61.2486
15.5 | 1.691 | 0.02951 | -0.0399 | 57.3026
16 | 1.7133 | 0.03194 | -0.0383 | 53.6412
16.5 | 1.7346 | 0.03454 | -0.0368 | 50.22
17 | 1.7536 | 0.03738 | -0.0353 | 46.9128
17.5 | 1.7685 | 0.0407 | -0.0339 | 43.4521
18 | 1.7856 | 0.04394 | -0.0328 | 40.6372
18.5 | 1.8021 | 0.04736 | -0.032 | 38.0511
19 | 1.8164 | 0.05113 | -0.0314 | 35.5251
19.5 | 1.8295 | 0.05508 | -0.031 | 33.2153
20 | 1.8404 | 0.05944 | -0.0309 | 30.9623

## 133. Re 16M Mach 0.25 (1)
BIGFOIL.COM POLAR EXPORT
NACA64-516 a=0.6
NACA64-516 a=0.6 |  |  |  | Cl Max: | 1.558 | at alpha= | 12 | deg
JavaFoil+Calcfoil stall+Eppler ext transition |  |  |  | L/D Max: | 137.01 | at alpha= | 4 | deg
Re: | 16000000 |  |  | Cd Min: | 0.00494 | at alpha= | 0.5 | deg
Mach: | 0.25 |  |  | Cl=0 at alpha= | -3.4762 | deg
|  |  |  | @ Cl=0.1, Cd= | 0.0059575
|  |  |  | @ Cl=0.4, Cd= | 0.005209
|  |  |  | @ Cl=0.6, Cd= | 0.0051319
alpha (deg) | Cl | Cd | Cm | Cl/Cd
-16 | -0.55 | 0.11575 | -0.031 | -4.751
-15.5 | -0.585 | 0.10849 | -0.031 | -5.396
-15 | -0.615 | 0.10519 | -0.031 | -5.846
-14.5 | -0.642 | 0.09419 | -0.034 | -6.819
-14 | -0.662 | 0.08874 | -0.035 | -7.456
-13.5 | -0.677 | 0.0814 | -0.037 | -8.316
-13 | -0.692 | 0.06965 | -0.041 | -9.935
-12.5 | -0.736 | 0.0392 | -0.051 | -18.778
-12 | -0.739 | 0.03265 | -0.053 | -22.643
-11.5 | -0.756 | 0.01987 | -0.057 | -38.046
-11 | -0.792 | 0.00923 | -0.063 | -85.843
-10.5 | -0.764 | 0.00871 | -0.064 | -87.714
-10 | -0.729 | 0.00831 | -0.064 | -87.754
-9.5 | -0.686 | 0.00792 | -0.065 | -86.577
-9 | -0.639 | 0.00765 | -0.066 | -83.591
-8.5 | -0.59 | 0.00778 | -0.066 | -75.803
-8 | -0.538 | 0.00757 | -0.067 | -71.038
-7.5 | -0.484 | 0.00729 | -0.068 | -66.319
-7 | -0.428 | 0.00709 | -0.068 | -60.355
-6.5 | -0.37 | 0.0069 | -0.069 | -53.588
-6 | -0.311 | 0.00669 | -0.07 | -46.448
-5.5 | -0.251 | 0.00659 | -0.07 | -38.068
-5 | -0.19 | 0.00646 | -0.071 | -29.375
-4.5 | -0.128 | 0.00635 | -0.072 | -20.123
-4 | -0.065 | 0.00626 | -0.073 | -10.447
-3.5 | -0.003 | 0.00613 | -0.073 | -0.426
-3 | 0.06 | 0.00602 | -0.074 | 10.045
-2.5 | 0.124 | 0.00592 | -0.075 | 20.901
-2 | 0.187 | 0.00568 | -0.075 | 32.942
-1.5 | 0.251 | 0.00554 | -0.076 | 45.293
-1 | 0.315 | 0.00535 | -0.077 | 58.823
-0.5 | 0.378 | 0.00523 | -0.078 | 72.189
0 | 0.441 | 0.00517 | -0.078 | 85.424
0.5 | 0.505 | 0.00494 | -0.079 | 102.162
1 | 0.568 | 0.00501 | -0.08 | 113.331
1.5 | 0.631 | 0.00525 | -0.08 | 120.252
2 | 0.694 | 0.00585 | -0.081 | 118.702
2.5 | 0.757 | 0.00616 | -0.082 | 123.034
3 | 0.82 | 0.00655 | -0.082 | 125.162
3.5 | 0.883 | 0.00698 | -0.083 | 126.545
4 | 0.943 | 0.00688 | -0.083 | 137.01
4.5 | 0.995 | 0.00796 | -0.084 | 124.93
5 | 1.051 | 0.00868 | -0.084 | 121.078
5.5 | 1.107 | 0.00926 | -0.085 | 119.495
6 | 1.16 | 0.01034 | -0.085 | 112.153
6.5 | 1.213 | 0.01082 | -0.086 | 112.139
7 | 1.265 | 0.01138 | -0.086 | 111.117
7.5 | 1.313 | 0.01192 | -0.087 | 110.181
8 | 1.358 | 0.01252 | -0.087 | 108.475
8.5 | 1.401 | 0.01313 | -0.088 | 106.693
9 | 1.439 | 0.01377 | -0.088 | 104.509
9.5 | 1.474 | 0.01452 | -0.089 | 101.539
10 | 1.504 | 0.01533 | -0.089 | 98.113
10.5 | 1.529 | 0.01622 | -0.09 | 94.312
11 | 1.548 | 0.01721 | -0.09 | 89.961
11.5 | 1.557 | 0.01813 | -0.09 | 85.9
12 | 1.558 | 0.0192 | -0.091 | 81.158
12.5 | 1.552 | 0.02045 | -0.091 | 75.884
13 | 1.537 | 0.0218 | -0.092 | 70.511
13.5 | 1.514 | 0.02307 | -0.092 | 65.608
14 | 1.482 | 0.02478 | -0.092 | 59.809
14.5 | 1.442 | 0.02662 | -0.093 | 54.158
15 | 1.386 | 0.02868 | -0.093 | 48.338
15.5 | 1.32 | 0.03135 | -0.093 | 42.111
16 | 1.247 | 0.03393 | -0.093 | 36.751
16.5 | 1.165 | 0.03774 | -0.093 | 30.857
17 | 1.074 | 0.04345 | -0.093 | 24.719

## 134. Re 16M Mach 0.25 (2)
BIGFOIL.COM POLAR EXPORT
NACA64-516 a=0.6
NACA64-516 a=0.6 |  |  |  | Cl Max: | 1.8142 | at alpha= | 20 | deg
XFOIL ncrit=9 |  |  |  | L/D Max: | 173.023 | at alpha= | 2.5 | deg
Re: | 16000000 |  |  | Cd Min: | 0.08464 | at alpha= | -20 | deg
Mach: | 0.25 |  |  | Cl=0 at alpha= | -3.5355 | deg
|  |  |  | @ Cl=0.1, Cd= | 0.0052214
|  |  |  | @ Cl=0.4, Cd= | 0.004453
|  |  |  | @ Cl=0.6, Cd= | 0.0040325
alpha (deg) | Cl | Cd | Cm | Cl/Cd
-20 | -1.1773 | 0.08464 | -0.0749 | -13.9095
-19.5 | -1.2487 | 0.06681 | -0.0884 | -18.6903
-19 | -1.3084 | 0.05269 | -0.0981 | -24.832
-18.5 | -1.3339 | 0.04405 | -0.1027 | -30.2815
-18 | -1.351 | 0.03715 | -0.1052 | -36.3661
-17.5 | -1.3599 | 0.03142 | -0.1064 | -43.2813
-17 | -1.3635 | 0.02654 | -0.1064 | -51.3753
-16.5 | -1.3571 | 0.02285 | -0.1051 | -59.3917
-16 | -1.3531 | 0.01975 | -0.1022 | -68.5114
-15.5 | -1.3447 | 0.01772 | -0.0971 | -75.886
-15 | -1.3321 | 0.01638 | -0.0902 | -81.3248
-14.5 | -1.2921 | 0.0152 | -0.0869 | -85.0066
-14 | -1.2455 | 0.01417 | -0.0843 | -87.897
-13.5 | -1.1964 | 0.01315 | -0.0821 | -90.981
-13 | -1.1451 | 0.01215 | -0.0802 | -94.2469
-12.5 | -1.091 | 0.01129 | -0.0787 | -96.6342
-12 | -1.0427 | 0.00984 | -0.0767 | -105.9654
-11.5 | -0.9837 | 0.00926 | -0.0759 | -106.2311
-11 | -0.9228 | 0.00885 | -0.0754 | -104.2712
-10.5 | -0.8616 | 0.0085 | -0.075 | -101.3647
-10 | -0.8007 | 0.00808 | -0.0747 | -99.0965
-9.5 | -0.7395 | 0.00771 | -0.0745 | -95.9144
-9 | -0.6779 | 0.0074 | -0.0745 | -91.6081
-8.5 | -0.616 | 0.00712 | -0.0747 | -86.5169
-8 | -0.554 | 0.00687 | -0.0749 | -80.6405
-7.5 | -0.4919 | 0.00666 | -0.0752 | -73.8589
-7 | -0.4301 | 0.00641 | -0.0756 | -67.0983
-6.5 | -0.3682 | 0.0062 | -0.076 | -59.3871
-6 | -0.3061 | 0.00604 | -0.0765 | -50.6788
-5.5 | -0.2439 | 0.00589 | -0.0771 | -41.4092
-5 | -0.1819 | 0.00574 | -0.0778 | -31.6899
-4.5 | -0.1198 | 0.0056 | -0.0785 | -21.3929
-4 | -0.0576 | 0.00549 | -0.0792 | -10.4918
-3.5 | 0.0044 | 0.00538 | -0.08 | 0.81784
-3 | 0.0665 | 0.00527 | -0.0809 | 12.6186
-2.5 | 0.1286 | 0.00518 | -0.0817 | 24.8263
-2 | 0.1905 | 0.00505 | -0.0826 | 37.7228
-1.5 | 0.2524 | 0.00488 | -0.0836 | 51.7213
-1 | 0.3141 | 0.00474 | -0.0845 | 66.2658
-0.5 | 0.3758 | 0.00454 | -0.0855 | 82.7753
0 | 0.437 | 0.00432 | -0.0864 | 101.1574
0.5 | 0.4977 | 0.004 | -0.0874 | 124.425
1 | 0.5598 | 0.004 | -0.0884 | 139.95
1.5 | 0.6216 | 0.00405 | -0.0893 | 153.4815
2 | 0.6831 | 0.00414 | -0.0902 | 165
2.5 | 0.744 | 0.0043 | -0.091 | 173.0233
3.5 | 0.8587 | 0.00521 | -0.0915 | 164.8177
4 | 0.9096 | 0.00609 | -0.0907 | 149.3596
4.5 | 0.9613 | 0.00677 | -0.09 | 141.9941
5 | 1.0136 | 0.00735 | -0.0893 | 137.9048
5.5 | 1.0649 | 0.00788 | -0.0884 | 135.1396
6 | 1.1155 | 0.0084 | -0.0873 | 132.7976
6.5 | 1.1611 | 0.00903 | -0.0853 | 128.5825
7 | 1.2056 | 0.00959 | -0.083 | 125.7143
7.5 | 1.2421 | 0.01005 | -0.0792 | 123.592
8 | 1.2673 | 0.01073 | -0.0736 | 118.1081
8.5 | 1.2992 | 0.01151 | -0.0696 | 112.8758
9 | 1.3335 | 0.01236 | -0.0663 | 107.8883
9.5 | 1.3653 | 0.01341 | -0.0628 | 101.8121
10 | 1.3989 | 0.01446 | -0.0598 | 96.7427
10.5 | 1.4293 | 0.01565 | -0.0565 | 91.3291
11 | 1.4579 | 0.01697 | -0.0531 | 85.9104
11.5 | 1.4909 | 0.01815 | -0.0507 | 82.1433
12 | 1.5195 | 0.01989 | -0.0479 | 76.3952
12.5 | 1.547 | 0.02179 | -0.0452 | 70.9959
13 | 1.5758 | 0.02373 | -0.0428 | 66.4054
13.5 | 1.6033 | 0.02586 | -0.0404 | 61.9992
14 | 1.6273 | 0.02834 | -0.0381 | 57.4206
14.5 | 1.6498 | 0.031 | -0.0358 | 53.2194
15 | 1.6734 | 0.03372 | -0.0337 | 49.6263
15.5 | 1.695 | 0.03667 | -0.0318 | 46.2231
16 | 1.7128 | 0.04005 | -0.0299 | 42.7665
16.5 | 1.7306 | 0.04359 | -0.0283 | 39.7018
17 | 1.7483 | 0.04727 | -0.0269 | 36.9854
17.5 | 1.7648 | 0.05124 | -0.0259 | 34.4418
18 | 1.7793 | 0.05553 | -0.025 | 32.0421
18.5 | 1.7908 | 0.06031 | -0.0245 | 29.6933
19 | 1.7981 | 0.06569 | -0.0244 | 27.3725
19.5 | 1.8068 | 0.07112 | -0.0246 | 25.4049
20 | 1.8142 | 0.07688 | -0.0251 | 23.5978

## 135. Re 16M Mach 0.50 (1)
BIGFOIL.COM POLAR EXPORT
NACA64-516 a=0.6
NACA64-516 a=0.6 |  |  |  | Cl Max: | 1.44 | at alpha= | 8.5 | deg
JavaFoil+Calcfoil stall+Eppler ext transition |  |  |  | L/D Max: | 128.723 | at alpha= | 1.5 | deg
Re: | 16000000 |  |  | Cd Min: | 0.00524 | at alpha= | 0.5 | deg
Mach: | 0.5 |  |  | Cl=0 at alpha= | -3.4786 | deg
|  |  |  | @ Cl=0.1, Cd= | 0.0062828
|  |  |  | @ Cl=0.4, Cd= | 0.0054886
|  |  |  | @ Cl=0.6, Cd= | 0.0052907
alpha (deg) | Cl | Cd | Cm | Cl/Cd
-20 | -0.935 | 0.17608 | -0.035 | -5.313
-19.5 | -0.907 | 0.16792 | -0.035 | -5.401
-19 | -0.878 | 0.16564 | -0.035 | -5.302
-18.5 | -0.85 | 0.15968 | -0.035 | -5.32
-18 | -0.823 | 0.1439 | -0.036 | -5.722
-17.5 | -0.795 | 0.1387 | -0.036 | -5.734
-17 | -0.766 | 0.13201 | -0.036 | -5.805
-16.5 | -0.738 | 0.12967 | -0.036 | -5.688
-16 | -0.71 | 0.11943 | -0.036 | -5.941
-15.5 | -0.683 | 0.10685 | -0.037 | -6.388
-15 | -0.656 | 0.10167 | -0.038 | -6.452
-14.5 | -0.627 | 0.09611 | -0.038 | -6.527
-14 | -0.603 | 0.08526 | -0.041 | -7.072
-13.5 | -0.58 | 0.07532 | -0.045 | -7.698
-13 | -0.588 | 0.04136 | -0.057 | -14.227
-12.5 | -0.511 | 0.08672 | -0.036 | -5.889
-12 | -0.484 | 0.07838 | -0.038 | -6.17
-11.5 | -0.459 | 0.06836 | -0.042 | -6.711
-11 | -0.433 | 0.06187 | -0.045 | -6.993
-10.5 | -0.45 | 0.02304 | -0.064 | -19.525
-10 | -0.44 | 0.01302 | -0.069 | -33.764
-9.5 | -0.34 | 0.06248 | -0.036 | -5.45
-9 | -0.312 | 0.06089 | -0.036 | -5.127
-8.5 | -0.46 | 0.01363 | -0.07 | -33.768
-8 | -0.518 | 0.00926 | -0.075 | -55.958
-7.5 | -0.493 | 0.00853 | -0.076 | -57.836
-7 | -0.45 | 0.00805 | -0.076 | -55.948
-6.5 | -0.397 | 0.00768 | -0.077 | -51.759
-6 | -0.338 | 0.00734 | -0.078 | -46.093
-5.5 | -0.275 | 0.00708 | -0.079 | -38.87
-5 | -0.21 | 0.00689 | -0.08 | -30.414
-4.5 | -0.142 | 0.00671 | -0.08 | -21.128
-4 | -0.073 | 0.00658 | -0.081 | -11.061
-3.5 | -0.003 | 0.00649 | -0.082 | -0.448
-3 | 0.067 | 0.00632 | -0.083 | 10.671
-2.5 | 0.138 | 0.00624 | -0.084 | 22.134
-2 | 0.209 | 0.00607 | -0.084 | 34.432
-1.5 | 0.281 | 0.00585 | -0.085 | 48.012
-1 | 0.352 | 0.00559 | -0.086 | 62.943
-0.5 | 0.423 | 0.00544 | -0.087 | 77.696
0 | 0.493 | 0.00537 | -0.087 | 91.814
0.5 | 0.564 | 0.00524 | -0.088 | 107.563
1 | 0.635 | 0.00534 | -0.089 | 118.895
1.5 | 0.706 | 0.00548 | -0.09 | 128.723
2 | 0.776 | 0.00645 | -0.091 | 120.297
2.5 | 0.841 | 0.00685 | -0.091 | 122.732
3 | 0.908 | 0.00734 | -0.091 | 123.623
3.5 | 0.975 | 0.00797 | -0.092 | 122.227
4 | 1.041 | 0.00871 | -0.092 | 119.582
4.5 | 1.096 | 0.00956 | -0.093 | 114.692
5 | 1.157 | 0.01055 | -0.093 | 109.636
5.5 | 1.215 | 0.01137 | -0.094 | 106.876
6 | 1.27 | 0.01284 | -0.094 | 98.916
6.5 | 1.323 | 0.01367 | -0.095 | 96.788
7 | 1.371 | 0.01458 | -0.095 | 94.022
7.5 | 1.408 | 0.0155 | -0.096 | 90.813
8 | 1.433 | 0.01657 | -0.096 | 86.493
8.5 | 1.44 | 0.01777 | -0.097 | 81.022
9 | 1.414 | 0.01938 | -0.097 | 72.969
9.5 | 1.316 | 0.02136 | -0.098 | 61.615
10 | 0.888 | 0.02428 | -0.098 | 36.594
10.5 | 0.92 | 0.02441 | -0.098 | 37.69
11 | 0.948 | 0.0274 | -0.099 | 34.608
11.5 | 0.973 | 0.03125 | -0.098 | 31.131
12 | 1.008 | 0.02969 | -0.1 | 33.964
12.5 | 1.035 | 0.03307 | -0.1 | 31.309
13 | 1.058 | 0.03799 | -0.099 | 27.855
13.5 | 1.094 | 0.03574 | -0.101 | 30.615

## 136. Re 16M Mach 0.50 (2)
BIGFOIL.COM POLAR EXPORT
NACA64-516 a=0.6
NACA64-516 a=0.6 |  |  |  | Cl Max: | 1.5753 | at alpha= | 13 | deg
XFOIL ncrit=9 |  |  |  | L/D Max: | 202.138 | at alpha= | 3 | deg
Re: | 16000000 |  |  | Cd Min: | 0.16782 | at alpha= | 18 | deg
Mach: | 0.5 |  |  | Cl=0 at alpha= | -3.5418 | deg
|  |  |  | @ Cl=0.1, Cd= | 0.0054845
|  |  |  | @ Cl=0.4, Cd= | 0.0048306
|  |  |  | @ Cl=0.6, Cd= | 0.0041131
alpha (deg) | Cl | Cd | Cm | Cl/Cd
-14 | -0.5816 | 0.09491 | -0.0797 | -6.1279
-13.5 | -0.584 | 0.08568 | -0.0863 | -6.8161
-13 | -0.5953 | 0.07574 | -0.0934 | -7.8598
-12.5 | -0.6077 | 0.06598 | -0.0999 | -9.2104
-12 | -0.6205 | 0.05495 | -0.1076 | -11.2921
-11.5 | -0.6374 | 0.04514 | -0.1148 | -14.1205
-11 | -0.6649 | 0.03632 | -0.1202 | -18.3067
-10.5 | -0.6998 | 0.02827 | -0.1236 | -24.7542
-10 | -0.7277 | 0.02224 | -0.123 | -32.7203
-9.5 | -0.7601 | 0.01841 | -0.1146 | -41.2873
-9 | -0.7607 | 0.01378 | -0.1078 | -55.2032
-8.5 | -0.7274 | 0.01027 | -0.1021 | -70.8277
-8 | -0.6633 | 0.00869 | -0.0984 | -76.3291
-7.5 | -0.5898 | 0.00788 | -0.0958 | -74.8477
-7 | -0.5138 | 0.00737 | -0.0941 | -69.7151
-6.5 | -0.4386 | 0.00692 | -0.0928 | -63.3815
-6 | -0.3634 | 0.00659 | -0.0919 | -55.1442
-5.5 | -0.2884 | 0.00632 | -0.0915 | -45.6329
-5 | -0.2141 | 0.00613 | -0.0913 | -34.9266
-4.5 | -0.1401 | 0.00595 | -0.0915 | -23.5462
-4 | -0.0669 | 0.00578 | -0.0918 | -11.5744
-3.5 | 0.0061 | 0.00565 | -0.0923 | 1.0796
-3 | 0.0786 | 0.00552 | -0.0929 | 14.2391
-2.5 | 0.1509 | 0.0054 | -0.0937 | 27.9444
-2 | 0.2228 | 0.00531 | -0.0946 | 41.9586
-1.5 | 0.2944 | 0.00512 | -0.0955 | 57.5
-1 | 0.3656 | 0.00497 | -0.0965 | 73.5614
0.5 | 0.5779 | 0.00411 | -0.0999 | 140.6083
1 | 0.6502 | 0.00412 | -0.101 | 157.8155
1.5 | 0.7219 | 0.00419 | -0.102 | 172.2912
2 | 0.7942 | 0.00425 | -0.103 | 186.8706
2.5 | 0.8662 | 0.00436 | -0.1039 | 198.6697
3 | 0.9359 | 0.00463 | -0.1043 | 202.1382
3.5 | 1.0042 | 0.00498 | -0.1043 | 201.6466
4 | 1.0523 | 0.0062 | -0.1012 | 169.7258
4.5 | 1.0939 | 0.00738 | -0.0968 | 148.2249
5 | 1.1302 | 0.00834 | -0.0913 | 135.5156
5.5 | 1.1385 | 0.00948 | -0.0811 | 120.0949
6 | 1.162 | 0.01098 | -0.0745 | 105.8288
6.5 | 1.185 | 0.0128 | -0.0685 | 92.5781
7 | 1.2092 | 0.01482 | -0.0629 | 81.5924
7.5 | 1.2414 | 0.01665 | -0.0585 | 74.5586
8 | 1.2762 | 0.0185 | -0.0544 | 68.9838
8.5 | 1.3102 | 0.02048 | -0.0504 | 63.9746
9 | 1.3458 | 0.02254 | -0.0466 | 59.7072
9.5 | 1.379 | 0.0249 | -0.0428 | 55.3815
10 | 1.4132 | 0.02736 | -0.0392 | 51.652
10.5 | 1.444 | 0.03015 | -0.0355 | 47.8939
11 | 1.4771 | 0.03289 | -0.032 | 44.9103
11.5 | 1.5175 | 0.03582 | -0.0303 | 42.3646
12 | 1.5451 | 0.03942 | -0.0268 | 39.1958
12.5 | 1.5656 | 0.0435 | -0.0229 | 35.9908
13 | 1.5753 | 0.04871 | -0.0193 | 32.3404
13.5 | 1.5657 | 0.05588 | -0.0166 | 28.019
14 | 1.543 | 0.0647 | -0.0154 | 23.8485
14.5 | 1.5134 | 0.07488 | -0.0159 | 20.211
15 | 1.4826 | 0.08603 | -0.0181 | 17.2335
15.5 | 1.4512 | 0.09818 | -0.0221 | 14.781
16 | 1.4168 | 0.1116 | -0.028 | 12.6953
16.5 | 1.3842 | 0.12562 | -0.0356 | 11.0189
17 | 1.3552 | 0.13984 | -0.0442 | 9.6911
17.5 | 1.3309 | 0.1539 | -0.0534 | 8.6478
18 | 1.3108 | 0.16782 | -0.063 | 7.8107

## 137. Re 18M Mach 0.00 (1)
BIGFOIL.COM POLAR EXPORT
NACA64-516 a=0.6
NACA64-516 a=0.6 |  |  |  | Cl Max: | 1.613 | at alpha= | 13.5 | deg
JavaFoil+Calcfoil stall+Eppler ext transition |  |  |  | L/D Max: | 125.885 | at alpha= | 4 | deg
Re: | 18000000 |  |  | Cd Min: | 0.00507 | at alpha= | 0.5 | deg
Mach: | 0 |  |  | Cl=0 at alpha= | -3.4758 | deg
|  |  |  | @ Cl=0.1, Cd= | 0.0058295
|  |  |  | @ Cl=0.4, Cd= | 0.0051543
|  |  |  | @ Cl=0.6, Cd= | 0.0055231
alpha (deg) | Cl | Cd | Cm | Cl/Cd
-18 | -0.748 | 0.12286 | -0.032 | -6.091
-17.5 | -0.761 | 0.11469 | -0.033 | -6.638
-17 | -0.772 | 0.10774 | -0.034 | -7.166
-16.5 | -0.782 | 0.09981 | -0.035 | -7.836
-16 | -0.791 | 0.09175 | -0.037 | -8.618
-15.5 | -0.794 | 0.08674 | -0.037 | -9.152
-15 | -0.796 | 0.08026 | -0.039 | -9.921
-14.5 | -0.805 | 0.06733 | -0.042 | -11.953
-14 | -0.847 | 0.03614 | -0.049 | -23.431
-13.5 | -0.857 | 0.02547 | -0.052 | -33.649
-13 | -0.858 | 0.01922 | -0.054 | -44.661
-12.5 | -0.856 | 0.01454 | -0.056 | -58.836
-12 | -0.844 | 0.01202 | -0.058 | -70.205
-11.5 | -0.839 | 0.0087 | -0.06 | -96.52
-11 | -0.806 | 0.00834 | -0.061 | -96.608
-10.5 | -0.768 | 0.008 | -0.062 | -96.094
-10 | -0.727 | 0.00775 | -0.062 | -93.806
-9.5 | -0.68 | 0.00747 | -0.063 | -91.003
-9 | -0.631 | 0.00718 | -0.064 | -87.821
-8.5 | -0.58 | 0.0074 | -0.064 | -78.349
-8 | -0.527 | 0.00718 | -0.065 | -73.392
-7.5 | -0.473 | 0.00699 | -0.066 | -67.607
-7 | -0.417 | 0.00684 | -0.066 | -60.993
-6.5 | -0.36 | 0.00665 | -0.067 | -54.146
-6 | -0.302 | 0.00651 | -0.068 | -46.471
-5.5 | -0.244 | 0.00643 | -0.068 | -37.87
-5 | -0.184 | 0.00627 | -0.069 | -29.349
-4.5 | -0.124 | 0.00618 | -0.07 | -20.073
-4 | -0.063 | 0.00609 | -0.07 | -10.418
-3.5 | -0.003 | 0.00597 | -0.071 | -0.424
-3 | 0.059 | 0.00589 | -0.072 | 9.949
-2.5 | 0.12 | 0.0058 | -0.072 | 20.663
-2 | 0.181 | 0.00574 | -0.073 | 31.593
-1.5 | 0.243 | 0.0055 | -0.074 | 44.177
-1 | 0.305 | 0.00531 | -0.074 | 57.318
-0.5 | 0.366 | 0.00521 | -0.075 | 70.204
0 | 0.427 | 0.00511 | -0.076 | 83.551
0.5 | 0.489 | 0.00507 | -0.076 | 96.307
1 | 0.55 | 0.00531 | -0.077 | 103.535
1.5 | 0.611 | 0.00557 | -0.078 | 109.613
2 | 0.672 | 0.00583 | -0.078 | 115.235
2.5 | 0.733 | 0.00609 | -0.079 | 120.358
3 | 0.794 | 0.00648 | -0.08 | 122.554
3.5 | 0.855 | 0.00686 | -0.08 | 124.739
4 | 0.916 | 0.00728 | -0.081 | 125.885
4.5 | 0.971 | 0.00787 | -0.082 | 123.446
5 | 1.023 | 0.00824 | -0.082 | 124.071
5.5 | 1.077 | 0.0087 | -0.082 | 123.897
6 | 1.13 | 0.00961 | -0.083 | 117.596
6.5 | 1.183 | 0.01002 | -0.083 | 118.084
7 | 1.234 | 0.0105 | -0.084 | 117.531
7.5 | 1.283 | 0.01097 | -0.084 | 116.986
8 | 1.329 | 0.01145 | -0.085 | 116.112
8.5 | 1.374 | 0.01193 | -0.085 | 115.146
9 | 1.415 | 0.01253 | -0.086 | 112.953
9.5 | 1.454 | 0.01311 | -0.086 | 110.907
10 | 1.49 | 0.01372 | -0.087 | 108.605
10.5 | 1.522 | 0.01444 | -0.087 | 105.46
11 | 1.551 | 0.01522 | -0.088 | 101.908
11.5 | 1.572 | 0.01601 | -0.088 | 98.241
12 | 1.59 | 0.01687 | -0.088 | 94.207
12.5 | 1.602 | 0.01769 | -0.089 | 90.576
13 | 1.61 | 0.01868 | -0.089 | 86.212
13.5 | 1.613 | 0.0198 | -0.09 | 81.496
14 | 1.612 | 0.02086 | -0.09 | 77.265
14.5 | 1.606 | 0.02213 | -0.09 | 72.569
15 | 1.591 | 0.02335 | -0.091 | 68.132
15.5 | 1.571 | 0.0246 | -0.091 | 63.854
16 | 1.546 | 0.02627 | -0.091 | 58.856
16.5 | 1.516 | 0.02843 | -0.092 | 53.326
17 | 1.484 | 0.03027 | -0.092 | 49.028
17.5 | 1.449 | 0.03221 | -0.092 | 44.989
18 | 1.411 | 0.03492 | -0.092 | 40.397
18.5 | 1.37 | 0.038 | -0.092 | 36.039

## 138. Re 18M Mach 0.00 (2)
BIGFOIL.COM POLAR EXPORT
NACA64-516 a=0.6
NACA64-516 a=0.6 |  |  |  | Cl Max: | 1.8555 | at alpha= | 20 | deg
XFOIL ncrit=9 |  |  |  | L/D Max: | 162.929 | at alpha= | 2.5 | deg
Re: | 18000000 |  |  | Cd Min: | 0.05522 | at alpha= | 20 | deg
Mach: | 0 |  |  | Cl=0 at alpha= | -3.5319 | deg
|  |  |  | @ Cl=0.1, Cd= | 0.0050844
|  |  |  | @ Cl=0.4, Cd= | 0.0043453
|  |  |  | @ Cl=0.6, Cd= | 0.0040281
alpha (deg) | Cl | Cd | Cm | Cl/Cd
-20 | -1.5225 | 0.02876 | -0.0894 | -52.9381
-19.5 | -1.5129 | 0.0255 | -0.0893 | -59.3294
-19 | -1.5054 | 0.02247 | -0.0883 | -66.996
-18.5 | -1.4938 | 0.02012 | -0.0864 | -74.2445
-18 | -1.4808 | 0.01833 | -0.0834 | -80.7856
-17.5 | -1.4703 | 0.017 | -0.0786 | -86.4882
-17 | -1.451 | 0.01608 | -0.0738 | -90.2363
-16.5 | -1.414 | 0.01522 | -0.0719 | -92.9041
-16 | -1.373 | 0.01441 | -0.0705 | -95.2811
-15.5 | -1.3294 | 0.01362 | -0.0693 | -97.6065
-15 | -1.2844 | 0.01281 | -0.0684 | -100.2654
-14.5 | -1.2373 | 0.01205 | -0.0676 | -102.6805
-14 | -1.188 | 0.01141 | -0.0672 | -104.1192
-13.5 | -1.1419 | 0.01034 | -0.0663 | -110.4352
-13 | -1.092 | 0.00956 | -0.066 | -114.2259
-12.5 | -1.0384 | 0.00909 | -0.066 | -114.2354
-12 | -0.9831 | 0.00874 | -0.0662 | -112.4828
-11.5 | -0.9273 | 0.00841 | -0.0665 | -110.2616
-11 | -0.8711 | 0.00811 | -0.0669 | -107.4106
-10.5 | -0.8148 | 0.00778 | -0.0673 | -104.7301
-10 | -0.7581 | 0.00745 | -0.0677 | -101.7584
-9.5 | -0.7008 | 0.00719 | -0.0682 | -97.4687
-9 | -0.6431 | 0.00696 | -0.0688 | -92.3994
-8.5 | -0.5851 | 0.00673 | -0.0694 | -86.9391
-8 | -0.5269 | 0.00654 | -0.07 | -80.5657
-7.5 | -0.4684 | 0.00634 | -0.0707 | -73.8801
-7 | -0.41 | 0.00614 | -0.0713 | -66.7752
-6.5 | -0.3514 | 0.00596 | -0.0721 | -58.9597
-6 | -0.2925 | 0.00583 | -0.0728 | -50.1715
-5.5 | -0.2334 | 0.0057 | -0.0736 | -40.9474
-5 | -0.1743 | 0.00555 | -0.0744 | -31.4054
-4.5 | -0.115 | 0.00545 | -0.0752 | -21.1009
-4 | -0.0557 | 0.00533 | -0.076 | -10.4503
-3.5 | 0.0038 | 0.00524 | -0.0769 | 0.72519
-3 | 0.0633 | 0.00514 | -0.0778 | 12.3152
-2.5 | 0.1227 | 0.00505 | -0.0786 | 24.297
-2 | 0.1822 | 0.00492 | -0.0795 | 37.0325
-1 | 0.3008 | 0.00465 | -0.0813 | 64.6882
-0.5 | 0.3599 | 0.00454 | -0.0822 | 79.2731
0.5 | 0.4773 | 0.00397 | -0.0842 | 120.2267
1 | 0.5365 | 0.00399 | -0.0851 | 134.4612
1.5 | 0.5957 | 0.00402 | -0.086 | 148.1841
2 | 0.6544 | 0.00413 | -0.0868 | 158.4504
2.5 | 0.712 | 0.00437 | -0.0875 | 162.9291
3.5 | 0.8202 | 0.00543 | -0.0879 | 151.0497
4 | 0.871 | 0.00617 | -0.0876 | 141.1669
4.5 | 0.924 | 0.00664 | -0.0875 | 139.1566
5 | 0.9767 | 0.00708 | -0.0874 | 137.952
5.5 | 1.0279 | 0.00755 | -0.0871 | 136.1457
6 | 1.0793 | 0.00797 | -0.0868 | 135.4203
6.5 | 1.1281 | 0.00848 | -0.086 | 133.0307
7 | 1.1764 | 0.00893 | -0.0852 | 131.7357
7.5 | 1.2245 | 0.00933 | -0.0843 | 131.2433
8 | 1.2709 | 0.00974 | -0.0831 | 130.4825
8.5 | 1.3144 | 0.01017 | -0.0815 | 129.2429
9 | 1.3454 | 0.01058 | -0.0774 | 127.1645
9.5 | 1.3709 | 0.01123 | -0.0726 | 122.0748
10 | 1.4018 | 0.01192 | -0.0693 | 117.6007
10.5 | 1.4325 | 0.01268 | -0.0661 | 112.9732
11 | 1.4614 | 0.01357 | -0.063 | 107.6934
11.5 | 1.4905 | 0.01448 | -0.06 | 102.9351
12 | 1.5208 | 0.01541 | -0.0575 | 98.6892
12.5 | 1.5482 | 0.0168 | -0.0548 | 92.1548
13 | 1.5767 | 0.01819 | -0.0525 | 86.6795
13.5 | 1.6049 | 0.01968 | -0.0504 | 81.5498
14 | 1.631 | 0.02134 | -0.0482 | 76.4292
14.5 | 1.6546 | 0.02325 | -0.046 | 71.1656
15 | 1.6767 | 0.02537 | -0.0439 | 66.0899
15.5 | 1.7007 | 0.02746 | -0.0422 | 61.9337
16 | 1.723 | 0.02974 | -0.0405 | 57.9354
16.5 | 1.7438 | 0.03223 | -0.039 | 54.1049
17 | 1.7633 | 0.0349 | -0.0375 | 50.5244
17.5 | 1.7787 | 0.03799 | -0.036 | 46.8202
18 | 1.7979 | 0.04087 | -0.0349 | 43.9907
18.5 | 1.8148 | 0.04403 | -0.034 | 41.2174
19 | 1.8296 | 0.04754 | -0.0332 | 38.4855
19.5 | 1.8438 | 0.05121 | -0.0327 | 36.0047
20 | 1.8555 | 0.05522 | -0.0324 | 33.602

## 139. Re 18M Mach 0.10 (1)
BIGFOIL.COM POLAR EXPORT
NACA64-516 a=0.6
NACA64-516 a=0.6 |  |  |  | Cl Max: | 1.603 | at alpha= | 13 | deg
JavaFoil+Calcfoil stall+Eppler ext transition |  |  |  | L/D Max: | 136.229 | at alpha= | 4.5 | deg
Re: | 18000000 |  |  | Cd Min: | 0.00509 | at alpha= | 0.5 | deg
Mach: | 0.1 |  |  | Cl=0 at alpha= | -3.4758 | deg
|  |  |  | @ Cl=0.1, Cd= | 0.0058295
|  |  |  | @ Cl=0.4, Cd= | 0.0051875
|  |  |  | @ Cl=0.6, Cd= | 0.0055472
alpha (deg) | Cl | Cd | Cm | Cl/Cd
-17.5 | -0.726 | 0.11837 | -0.032 | -6.134
-17 | -0.74 | 0.11132 | -0.033 | -6.65
-16.5 | -0.752 | 0.10415 | -0.034 | -7.225
-16 | -0.763 | 0.09641 | -0.036 | -7.918
-15.5 | -0.766 | 0.09577 | -0.035 | -7.994
-15 | -0.777 | 0.08309 | -0.038 | -9.346
-14.5 | -0.779 | 0.07627 | -0.039 | -10.216
-14 | -0.808 | 0.05059 | -0.046 | -15.972
-13.5 | -0.834 | 0.03095 | -0.051 | -26.956
-13 | -0.84 | 0.02272 | -0.054 | -36.948
-12.5 | -0.843 | 0.01612 | -0.056 | -52.319
-12 | -0.834 | 0.01297 | -0.058 | -64.342
-11.5 | -0.837 | 0.00874 | -0.061 | -95.731
-11 | -0.805 | 0.00846 | -0.061 | -95.097
-10.5 | -0.768 | 0.00811 | -0.062 | -94.71
-10 | -0.728 | 0.00785 | -0.063 | -92.773
-9.5 | -0.681 | 0.0075 | -0.063 | -90.853
-9 | -0.632 | 0.00725 | -0.064 | -87.265
-8.5 | -0.582 | 0.00746 | -0.065 | -77.951
-8 | -0.529 | 0.00721 | -0.065 | -73.338
-7.5 | -0.474 | 0.00705 | -0.066 | -67.279
-7 | -0.419 | 0.00687 | -0.067 | -60.92
-6.5 | -0.362 | 0.00665 | -0.067 | -54.356
-6 | -0.304 | 0.00653 | -0.068 | -46.475
-5.5 | -0.245 | 0.00644 | -0.069 | -38.018
-5 | -0.185 | 0.0063 | -0.069 | -29.367
-4.5 | -0.125 | 0.00618 | -0.07 | -20.17
-4 | -0.064 | 0.00609 | -0.071 | -10.47
-3.5 | -0.003 | 0.006 | -0.071 | -0.424
-3 | 0.059 | 0.00589 | -0.072 | 9.995
-2.5 | 0.12 | 0.0058 | -0.073 | 20.762
-2 | 0.182 | 0.00573 | -0.073 | 31.818
-1.5 | 0.244 | 0.00553 | -0.074 | 44.187
-1 | 0.306 | 0.00534 | -0.075 | 57.355
-0.5 | 0.368 | 0.00524 | -0.075 | 70.222
0 | 0.429 | 0.00514 | -0.076 | 83.612
0.5 | 0.491 | 0.00509 | -0.077 | 96.54
1 | 0.553 | 0.00537 | -0.077 | 102.966
1.5 | 0.614 | 0.0056 | -0.078 | 109.589
2 | 0.676 | 0.00585 | -0.079 | 115.502
2.5 | 0.737 | 0.00614 | -0.08 | 120.015
3 | 0.798 | 0.00648 | -0.08 | 123.182
3.5 | 0.86 | 0.00688 | -0.081 | 125.009
4 | 0.921 | 0.00737 | -0.082 | 124.928
4.5 | 0.973 | 0.00714 | -0.082 | 136.229
5 | 1.027 | 0.0083 | -0.082 | 123.78
5.5 | 1.082 | 0.00876 | -0.083 | 123.508
6 | 1.135 | 0.00968 | -0.083 | 117.213
6.5 | 1.188 | 0.0101 | -0.084 | 117.629
7 | 1.239 | 0.0106 | -0.084 | 116.912
7.5 | 1.288 | 0.01107 | -0.085 | 116.285
8 | 1.334 | 0.01157 | -0.085 | 115.328
8.5 | 1.378 | 0.01209 | -0.086 | 114.033
9 | 1.419 | 0.01268 | -0.086 | 111.909
9.5 | 1.458 | 0.01327 | -0.087 | 109.886
10 | 1.493 | 0.0139 | -0.087 | 107.41
10.5 | 1.525 | 0.01466 | -0.088 | 103.985
11 | 1.552 | 0.01544 | -0.088 | 100.53
11.5 | 1.572 | 0.01625 | -0.088 | 96.737
12 | 1.587 | 0.01714 | -0.089 | 92.624
12.5 | 1.598 | 0.01801 | -0.089 | 88.733
13 | 1.603 | 0.01902 | -0.09 | 84.292
13.5 | 1.603 | 0.02018 | -0.09 | 79.456
14 | 1.599 | 0.02143 | -0.09 | 74.606
14.5 | 1.589 | 0.02262 | -0.091 | 70.245
15 | 1.57 | 0.0239 | -0.091 | 65.692
15.5 | 1.545 | 0.0252 | -0.091 | 61.302
16 | 1.515 | 0.02718 | -0.092 | 55.728
16.5 | 1.48 | 0.02932 | -0.092 | 50.496
17 | 1.442 | 0.03156 | -0.092 | 45.699
17.5 | 1.402 | 0.03373 | -0.092 | 41.559
18 | 1.358 | 0.03627 | -0.093 | 37.454

## 140. Re 18M Mach 0.10 (2)
BIGFOIL.COM POLAR EXPORT
NACA64-516 a=0.6
NACA64-516 a=0.6 |  |  |  | Cl Max: | 1.8501 | at alpha= | 20 | deg
XFOIL ncrit=9 |  |  |  | L/D Max: | 164.027 | at alpha= | 2.5 | deg
Re: | 18000000 |  |  | Cd Min: | 0.05832 | at alpha= | 20 | deg
Mach: | 0.1 |  |  | Cl=0 at alpha= | -3.5318 | deg
|  |  |  | @ Cl=0.1, Cd= | 0.0050915
|  |  |  | @ Cl=0.4, Cd= | 0.0044194
|  |  |  | @ Cl=0.6, Cd= | 0.0040206
alpha (deg) | Cl | Cd | Cm | Cl/Cd
-20 | -1.4953 | 0.03317 | -0.0922 | -45.0799
-19.5 | -1.4875 | 0.02941 | -0.0926 | -50.578
-19 | -1.4931 | 0.02492 | -0.0923 | -59.9157
-18.5 | -1.4815 | 0.02212 | -0.0911 | -66.9756
-18 | -1.4703 | 0.01977 | -0.0889 | -74.3703
-17.5 | -1.4583 | 0.018 | -0.0853 | -81.0167
-17 | -1.4509 | 0.01673 | -0.0793 | -86.7244
-16.5 | -1.4219 | 0.01581 | -0.0759 | -89.9367
-16 | -1.3823 | 0.01493 | -0.074 | -92.5854
-15.5 | -1.3389 | 0.01414 | -0.0725 | -94.6888
-15 | -1.2938 | 0.0133 | -0.0713 | -97.2782
-14.5 | -1.2472 | 0.01247 | -0.0702 | -100.016
-14 | -1.198 | 0.01175 | -0.0695 | -101.9574
-13.5 | -1.1481 | 0.01099 | -0.0688 | -104.4677
-13 | -1.1018 | 0.0098 | -0.0678 | -112.4286
-12.5 | -1.0484 | 0.00922 | -0.0676 | -113.7093
-12 | -0.9925 | 0.00884 | -0.0677 | -112.2738
-11.5 | -0.936 | 0.0085 | -0.0678 | -110.1176
-11 | -0.879 | 0.0082 | -0.0681 | -107.1951
-10.5 | -0.8219 | 0.00786 | -0.0684 | -104.5674
-10 | -0.7646 | 0.00752 | -0.0687 | -101.6755
-9.5 | -0.7068 | 0.00724 | -0.0691 | -97.6243
-9 | -0.6485 | 0.007 | -0.0696 | -92.6429
-8.5 | -0.5899 | 0.00677 | -0.0701 | -87.1344
-8 | -0.5311 | 0.00657 | -0.0707 | -80.8371
-7.5 | -0.4721 | 0.00637 | -0.0713 | -74.113
-7 | -0.4132 | 0.00617 | -0.072 | -66.9692
-6.5 | -0.354 | 0.00598 | -0.0726 | -59.1973
-6 | -0.2946 | 0.00585 | -0.0734 | -50.359
-5.5 | -0.2351 | 0.00572 | -0.0741 | -41.1014
-5 | -0.1755 | 0.00556 | -0.0749 | -31.5647
-4.5 | -0.1158 | 0.00546 | -0.0757 | -21.2088
-4 | -0.056 | 0.00534 | -0.0765 | -10.4869
-3.5 | 0.0038 | 0.00525 | -0.0774 | 0.72381
-3 | 0.0637 | 0.00514 | -0.0782 | 12.393
-2.5 | 0.1236 | 0.00506 | -0.0791 | 24.4269
-2 | 0.1835 | 0.00493 | -0.08 | 37.2211
-1.5 | 0.2432 | 0.00479 | -0.0809 | 50.7724
-1 | 0.3029 | 0.00465 | -0.0818 | 65.1398
-0.5 | 0.3623 | 0.00454 | -0.0827 | 79.8018
0 | 0.4217 | 0.00435 | -0.0837 | 96.9425
0.5 | 0.4805 | 0.00397 | -0.0847 | 121.0327
1 | 0.5401 | 0.00399 | -0.0856 | 135.3634
1.5 | 0.5997 | 0.00402 | -0.0865 | 149.1791
2 | 0.6587 | 0.00413 | -0.0874 | 159.4915
2.5 | 0.7168 | 0.00437 | -0.0881 | 164.0275
3 | 0.7732 | 0.00474 | -0.0885 | 163.1224
3.5 | 0.8258 | 0.00541 | -0.0884 | 152.6433
4 | 0.8765 | 0.00618 | -0.088 | 141.8285
4.5 | 0.9296 | 0.00666 | -0.0879 | 139.5796
5 | 0.9825 | 0.00711 | -0.0878 | 138.1857
5.5 | 1.0338 | 0.0076 | -0.0874 | 136.0263
6 | 1.0852 | 0.00802 | -0.0869 | 135.3117
6.5 | 1.134 | 0.00854 | -0.0861 | 132.7869
7 | 1.1822 | 0.009 | -0.0851 | 131.3556
7.5 | 1.23 | 0.00941 | -0.084 | 130.712
8 | 1.2759 | 0.00983 | -0.0827 | 129.7965
8.5 | 1.3177 | 0.01027 | -0.0806 | 128.3057
9 | 1.3425 | 0.01075 | -0.0752 | 124.8837
9.5 | 1.3706 | 0.01146 | -0.071 | 119.5986
10 | 1.4025 | 0.0122 | -0.0678 | 114.959
10.5 | 1.4329 | 0.01304 | -0.0646 | 109.885
11 | 1.4625 | 0.01397 | -0.0615 | 104.6886
11.5 | 1.4923 | 0.01491 | -0.0586 | 100.0872
12 | 1.5222 | 0.01595 | -0.056 | 95.4357
12.5 | 1.549 | 0.01744 | -0.0533 | 88.8188
13 | 1.5778 | 0.0189 | -0.051 | 83.4815
13.5 | 1.6059 | 0.02047 | -0.0488 | 78.4514
14 | 1.6312 | 0.02227 | -0.0465 | 73.2465
14.5 | 1.6545 | 0.02431 | -0.0443 | 68.0584
15 | 1.6778 | 0.02646 | -0.0423 | 63.4089
15.5 | 1.7026 | 0.02859 | -0.0406 | 59.5523
16 | 1.7249 | 0.03096 | -0.0389 | 55.7138
16.5 | 1.7452 | 0.0336 | -0.0372 | 51.9405
17 | 1.763 | 0.03652 | -0.0357 | 48.2749
17.5 | 1.7793 | 0.03969 | -0.0343 | 44.8299
18 | 1.7966 | 0.04288 | -0.0332 | 41.8983
18.5 | 1.8129 | 0.04626 | -0.0323 | 39.1894
19 | 1.8263 | 0.05007 | -0.0315 | 36.4749
19.5 | 1.8401 | 0.05392 | -0.0311 | 34.1265
20 | 1.8501 | 0.05832 | -0.0309 | 31.7233

## 141. Re 18M Mach 0.25 (1)
BIGFOIL.COM POLAR EXPORT
NACA64-516 a=0.6
NACA64-516 a=0.6 |  |  |  | Cl Max: | 1.56 | at alpha= | 12 | deg
JavaFoil+Calcfoil stall+Eppler ext transition |  |  |  | L/D Max: | 124.491 | at alpha= | 3.5 | deg
Re: | 18000000 |  |  | Cd Min: | 0.00515 | at alpha= | 0.5 | deg
Mach: | 0.25 |  |  | Cl=0 at alpha= | -3.4762 | deg
|  |  |  | @ Cl=0.1, Cd= | 0.0059137
|  |  |  | @ Cl=0.4, Cd= | 0.0052186
|  |  |  | @ Cl=0.6, Cd= | 0.0055371
alpha (deg) | Cl | Cd | Cm | Cl/Cd
-16 | -0.55 | 0.11511 | -0.031 | -4.779
-15.5 | -0.586 | 0.1082 | -0.032 | -5.414
-15 | -0.615 | 0.10453 | -0.032 | -5.885
-14.5 | -0.643 | 0.09338 | -0.034 | -6.883
-14 | -0.664 | 0.08608 | -0.036 | -7.71
-13.5 | -0.678 | 0.08029 | -0.037 | -8.442
-13 | -0.687 | 0.07393 | -0.039 | -9.289
-12.5 | -0.744 | 0.03528 | -0.052 | -21.074
-12 | -0.745 | 0.03001 | -0.054 | -24.823
-11.5 | -0.763 | 0.01782 | -0.058 | -42.815
-11 | -0.772 | 0.01136 | -0.061 | -67.947
-10.5 | -0.764 | 0.00854 | -0.064 | -89.399
-10 | -0.729 | 0.00817 | -0.064 | -89.288
-9.5 | -0.686 | 0.0078 | -0.065 | -87.906
-9 | -0.639 | 0.00752 | -0.066 | -84.944
-8.5 | -0.59 | 0.00723 | -0.066 | -81.552
-8 | -0.538 | 0.00742 | -0.067 | -72.509
-7.5 | -0.484 | 0.0072 | -0.068 | -67.161
-7 | -0.428 | 0.007 | -0.068 | -61.128
-6.5 | -0.37 | 0.00679 | -0.069 | -54.499
-6 | -0.311 | 0.00665 | -0.07 | -46.778
-5.5 | -0.251 | 0.00653 | -0.07 | -38.413
-5 | -0.19 | 0.00638 | -0.071 | -29.735
-4.5 | -0.128 | 0.00628 | -0.072 | -20.341
-4 | -0.065 | 0.00618 | -0.073 | -10.584
-3.5 | -0.003 | 0.00603 | -0.073 | -0.433
-3 | 0.06 | 0.00597 | -0.074 | 10.133
-2.5 | 0.124 | 0.00588 | -0.075 | 21.036
-2 | 0.187 | 0.00576 | -0.075 | 32.512
-1.5 | 0.251 | 0.00558 | -0.076 | 45.025
-1 | 0.315 | 0.00539 | -0.077 | 58.405
-0.5 | 0.378 | 0.00525 | -0.078 | 72.025
0 | 0.441 | 0.00516 | -0.078 | 85.545
0.5 | 0.505 | 0.00515 | -0.079 | 98.02
1 | 0.568 | 0.0054 | -0.08 | 105.17
1.5 | 0.631 | 0.00567 | -0.08 | 111.214
2 | 0.694 | 0.00596 | -0.081 | 116.551
2.5 | 0.757 | 0.00624 | -0.082 | 121.448
3 | 0.82 | 0.00665 | -0.082 | 123.333
3.5 | 0.883 | 0.0071 | -0.083 | 124.491
4 | 0.946 | 0.00765 | -0.084 | 123.626
4.5 | 0.995 | 0.00803 | -0.084 | 123.903
5 | 1.052 | 0.00865 | -0.084 | 121.514
5.5 | 1.108 | 0.00915 | -0.085 | 121.033
6 | 1.161 | 0.01014 | -0.085 | 114.526
6.5 | 1.214 | 0.01062 | -0.086 | 114.353
7 | 1.266 | 0.01116 | -0.086 | 113.489
7.5 | 1.314 | 0.0117 | -0.087 | 112.362
8 | 1.36 | 0.01227 | -0.087 | 110.799
8.5 | 1.402 | 0.01284 | -0.088 | 109.177
9 | 1.441 | 0.0135 | -0.088 | 106.715
9.5 | 1.475 | 0.01425 | -0.089 | 103.555
10 | 1.506 | 0.01499 | -0.089 | 100.449
10.5 | 1.531 | 0.01585 | -0.09 | 96.551
11 | 1.549 | 0.01682 | -0.09 | 92.145
11.5 | 1.559 | 0.01773 | -0.091 | 87.907
12 | 1.56 | 0.01885 | -0.091 | 82.721
12.5 | 1.553 | 0.01998 | -0.091 | 77.744
13 | 1.538 | 0.02129 | -0.092 | 72.247
13.5 | 1.515 | 0.02255 | -0.092 | 67.185
14 | 1.484 | 0.0242 | -0.092 | 61.301
14.5 | 1.443 | 0.02624 | -0.093 | 54.977
15 | 1.388 | 0.02827 | -0.093 | 49.088
15.5 | 1.321 | 0.03102 | -0.093 | 42.57
16 | 1.248 | 0.0331 | -0.093 | 37.718
16.5 | 1.166 | 0.03678 | -0.093 | 31.704
17 | 1.073 | 0.04335 | -0.092 | 24.757

## 142. Re 18M Mach 0.25 (2)
BIGFOIL.COM POLAR EXPORT
NACA64-516 a=0.6
NACA64-516 a=0.6 |  |  |  | Cl Max: | 1.8276 | at alpha= | 20 | deg
XFOIL ncrit=9 |  |  |  | L/D Max: | 171.313 | at alpha= | 2.5 | deg
Re: | 18000000 |  |  | Cd Min: | 0.07854 | at alpha= | -20 | deg
Mach: | 0.25 |  |  | Cl=0 at alpha= | -3.5331 | deg
|  |  |  | @ Cl=0.1, Cd= | 0.0051467
|  |  |  | @ Cl=0.4, Cd= | 0.004481
|  |  |  | @ Cl=0.6, Cd= | 0.00401
alpha (deg) | Cl | Cd | Cm | Cl/Cd
-20 | -1.2198 | 0.07854 | -0.08 | -15.5309
-19.5 | -1.2763 | 0.06329 | -0.0913 | -20.1659
-19 | -1.3366 | 0.04974 | -0.1003 | -26.8717
-18.5 | -1.3554 | 0.04206 | -0.104 | -32.2254
-18 | -1.3698 | 0.03556 | -0.1061 | -38.5208
-17.5 | -1.3763 | 0.03015 | -0.1069 | -45.6484
-17 | -1.379 | 0.02542 | -0.1066 | -54.2486
-16.5 | -1.3705 | 0.02203 | -0.105 | -62.2106
-16 | -1.3679 | 0.01905 | -0.1015 | -71.8058
-15.5 | -1.3614 | 0.01723 | -0.0955 | -79.0133
-15 | -1.3414 | 0.01592 | -0.0894 | -84.2588
-14.5 | -1.2993 | 0.01479 | -0.0863 | -87.8499
-14 | -1.2512 | 0.01382 | -0.0838 | -90.5355
-13.5 | -1.2 | 0.01289 | -0.0818 | -93.0954
-13 | -1.1475 | 0.01198 | -0.08 | -95.7846
-12.5 | -1.0932 | 0.01111 | -0.0785 | -98.3978
-12 | -1.0441 | 0.00969 | -0.0766 | -107.7503
-11.5 | -0.9858 | 0.00905 | -0.0757 | -108.9282
-11 | -0.9248 | 0.00866 | -0.0752 | -106.7898
-10.5 | -0.8633 | 0.00829 | -0.0748 | -104.1375
-10 | -0.8019 | 0.00793 | -0.0746 | -101.1223
-9.5 | -0.7406 | 0.00757 | -0.0744 | -97.8336
-9 | -0.679 | 0.00724 | -0.0744 | -93.7845
-8.5 | -0.617 | 0.00697 | -0.0745 | -88.5222
-8 | -0.555 | 0.00674 | -0.0748 | -82.3442
-7.5 | -0.4928 | 0.00652 | -0.0751 | -75.5828
-7 | -0.4307 | 0.00632 | -0.0755 | -68.1487
-6.5 | -0.3687 | 0.0061 | -0.0759 | -60.4426
-6 | -0.3067 | 0.00593 | -0.0765 | -51.7201
-5.5 | -0.2445 | 0.0058 | -0.0771 | -42.1552
-5 | -0.1823 | 0.00565 | -0.0777 | -32.2655
-4.5 | -0.1202 | 0.00552 | -0.0785 | -21.7754
-4 | -0.0579 | 0.0054 | -0.0792 | -10.7222
-3.5 | 0.0041 | 0.0053 | -0.08 | 0.77358
-3 | 0.0664 | 0.00519 | -0.0809 | 12.7938
-2.5 | 0.1284 | 0.00511 | -0.0817 | 25.1272
-2 | 0.1905 | 0.00497 | -0.0826 | 38.33
-1.5 | 0.2523 | 0.00485 | -0.0836 | 52.0206
-1 | 0.3143 | 0.00469 | -0.0845 | 67.0149
-0.5 | 0.3757 | 0.00456 | -0.0854 | 82.3904
0 | 0.4372 | 0.00436 | -0.0864 | 100.2752
0.5 | 0.4981 | 0.00398 | -0.0875 | 125.1508
1 | 0.5598 | 0.00401 | -0.0884 | 139.601
1.5 | 0.6217 | 0.00401 | -0.0894 | 155.0374
2 | 0.6832 | 0.00411 | -0.0903 | 166.2287
2.5 | 0.7435 | 0.00434 | -0.091 | 171.3134
3.5 | 0.8562 | 0.00539 | -0.0912 | 158.8497
4 | 0.9077 | 0.0062 | -0.0905 | 146.4032
4.5 | 0.9609 | 0.00679 | -0.09 | 141.5169
5 | 1.0142 | 0.00729 | -0.0894 | 139.1221
5.5 | 1.0656 | 0.00784 | -0.0885 | 135.9184
6 | 1.1165 | 0.00833 | -0.0874 | 134.0336
6.5 | 1.1632 | 0.00894 | -0.0856 | 130.1119
7 | 1.2097 | 0.00943 | -0.0837 | 128.2821
7.5 | 1.2522 | 0.0099 | -0.081 | 126.4848
8 | 1.2765 | 0.01046 | -0.075 | 122.0363
8.5 | 1.3073 | 0.01122 | -0.0707 | 116.5152
9 | 1.3414 | 0.01204 | -0.0673 | 111.412
9.5 | 1.3735 | 0.01305 | -0.0638 | 105.249
10 | 1.407 | 0.0141 | -0.0607 | 99.7872
10.5 | 1.4379 | 0.0153 | -0.0574 | 93.9804
11 | 1.4689 | 0.0165 | -0.0543 | 89.0242
11.5 | 1.4973 | 0.01784 | -0.051 | 83.9294
12 | 1.5278 | 0.01937 | -0.0485 | 78.8745
12.5 | 1.5568 | 0.02115 | -0.0459 | 73.6076
13 | 1.5856 | 0.02306 | -0.0434 | 68.7598
13.5 | 1.6132 | 0.02517 | -0.0411 | 64.0922
14 | 1.6367 | 0.02766 | -0.0386 | 59.1721
14.5 | 1.6615 | 0.03014 | -0.0364 | 55.1261
15 | 1.6858 | 0.03276 | -0.0343 | 51.4591
15.5 | 1.7068 | 0.0357 | -0.0322 | 47.8095
16 | 1.7243 | 0.03902 | -0.0302 | 44.1902
16.5 | 1.7438 | 0.04237 | -0.0285 | 41.1565
17 | 1.7628 | 0.04588 | -0.0271 | 38.422
17.5 | 1.7786 | 0.04985 | -0.0259 | 35.679
18 | 1.7928 | 0.05412 | -0.025 | 33.1264
18.5 | 1.8018 | 0.05909 | -0.0244 | 30.4925
19 | 1.8099 | 0.06437 | -0.0242 | 28.1171
19.5 | 1.8205 | 0.06953 | -0.0243 | 26.1829
20 | 1.8276 | 0.0753 | -0.0248 | 24.2709

## 143. Re 18M Mach 0.50 (1)
BIGFOIL.COM POLAR EXPORT
NACA64-516 a=0.6
NACA64-516 a=0.6 |  |  |  | Cl Max: | 1.441 | at alpha= | 8.5 | deg
JavaFoil+Calcfoil stall+Eppler ext transition |  |  |  | L/D Max: | 121.508 | at alpha= | 3 | deg
Re: | 18000000 |  |  | Cd Min: | 0.0053 | at alpha= | 1 | deg
Mach: | 0.5 |  |  | Cl=0 at alpha= | -3.4786 | deg
|  |  |  | @ Cl=0.1, Cd= | 0.0061828
|  |  |  | @ Cl=0.4, Cd= | 0.0055686
|  |  |  | @ Cl=0.6, Cd= | 0.0053444
alpha (deg) | Cl | Cd | Cm | Cl/Cd
-20 | -0.935 | 0.17885 | -0.035 | -5.23
-19.5 | -0.907 | 0.17474 | -0.035 | -5.192
-19 | -0.879 | 0.16756 | -0.035 | -5.243
-18.5 | -0.85 | 0.16204 | -0.035 | -5.244
-18 | -0.823 | 0.14915 | -0.036 | -5.518
-17.5 | -0.794 | 0.14345 | -0.036 | -5.536
-17 | -0.766 | 0.13496 | -0.036 | -5.677
-16.5 | -0.737 | 0.13004 | -0.036 | -5.671
-16 | -0.709 | 0.12469 | -0.035 | -5.685
-15.5 | -0.682 | 0.11123 | -0.037 | -6.132
-15 | -0.656 | 0.10193 | -0.038 | -6.434
-14.5 | -0.627 | 0.09815 | -0.038 | -6.384
-14 | -0.601 | 0.08813 | -0.04 | -6.821
-13.5 | -0.584 | 0.07155 | -0.046 | -8.155
-13 | -0.595 | 0.03659 | -0.058 | -16.271
-12.5 | -0.511 | 0.08622 | -0.036 | -5.925
-12 | -0.484 | 0.07736 | -0.038 | -6.253
-11.5 | -0.46 | 0.06739 | -0.043 | -6.821
-11 | -0.436 | 0.05842 | -0.047 | -7.463
-10.5 | -0.452 | 0.02162 | -0.064 | -20.917
-10 | -0.441 | 0.01239 | -0.069 | -35.639
-9.5 | -0.341 | 0.06212 | -0.036 | -5.482
-9 | -0.312 | 0.06072 | -0.036 | -5.143
-8.5 | -0.466 | 0.01214 | -0.071 | -38.351
-8 | -0.518 | 0.0091 | -0.075 | -56.924
-7.5 | -0.493 | 0.0084 | -0.076 | -58.753
-7 | -0.45 | 0.00792 | -0.076 | -56.861
-6.5 | -0.397 | 0.00761 | -0.077 | -52.243
-6 | -0.338 | 0.0073 | -0.078 | -46.352
-5.5 | -0.275 | 0.00696 | -0.079 | -39.55
-5 | -0.21 | 0.0068 | -0.08 | -30.824
-4.5 | -0.142 | 0.00665 | -0.08 | -21.322
-4 | -0.073 | 0.00651 | -0.081 | -11.188
-3.5 | -0.003 | 0.00639 | -0.082 | -0.456
-3 | 0.067 | 0.00622 | -0.083 | 10.844
-2.5 | 0.138 | 0.00614 | -0.084 | 22.5
-2 | 0.209 | 0.00602 | -0.084 | 34.727
-1.5 | 0.281 | 0.00583 | -0.085 | 48.156
-1 | 0.352 | 0.00567 | -0.086 | 61.978
-0.5 | 0.423 | 0.00552 | -0.087 | 76.598
0 | 0.493 | 0.00543 | -0.087 | 90.899
0.5 | 0.564 | 0.00539 | -0.088 | 104.607
1 | 0.635 | 0.0053 | -0.089 | 119.707
1.5 | 0.706 | 0.00618 | -0.09 | 114.251
2 | 0.776 | 0.00658 | -0.091 | 117.941
2.5 | 0.84 | 0.00697 | -0.091 | 120.655
3 | 0.908 | 0.00747 | -0.091 | 121.508
3.5 | 0.975 | 0.00811 | -0.092 | 120.141
4 | 1.041 | 0.00878 | -0.092 | 118.666
4.5 | 1.096 | 0.00965 | -0.093 | 113.65
5 | 1.157 | 0.01049 | -0.093 | 110.283
5.5 | 1.216 | 0.01122 | -0.094 | 108.443
6 | 1.271 | 0.0126 | -0.094 | 100.855
6.5 | 1.324 | 0.01342 | -0.095 | 98.675
7 | 1.372 | 0.0143 | -0.095 | 95.889
7.5 | 1.409 | 0.01522 | -0.096 | 92.576
8 | 1.434 | 0.01626 | -0.096 | 88.175
8.5 | 1.441 | 0.01741 | -0.097 | 82.784
9 | 1.415 | 0.01897 | -0.097 | 74.615
9.5 | 1.317 | 0.02087 | -0.098 | 63.101
10 | 0.889 | 0.02379 | -0.098 | 37.376
10.5 | 0.921 | 0.02388 | -0.099 | 38.567
11 | 0.949 | 0.02676 | -0.099 | 35.465
11.5 | 0.974 | 0.03045 | -0.099 | 31.993
12 | 1.01 | 0.02906 | -0.1 | 34.742
12.5 | 1.036 | 0.03222 | -0.1 | 32.163
13 | 1.06 | 0.03698 | -0.1 | 28.662
13.5 | 1.089 | 0.03817 | -0.1 | 28.523

## 144. Re 18M Mach 0.50 (2)
BIGFOIL.COM POLAR EXPORT
NACA64-516 a=0.6
NACA64-516 a=0.6 |  |  |  | Cl Max: | 1.5874 | at alpha= | 13 | deg
XFOIL ncrit=9 |  |  |  | L/D Max: | 202.993 | at alpha= | 3 | deg
Re: | 18000000 |  |  | Cd Min: | 0.16699 | at alpha= | 18 | deg
Mach: | 0.5 |  |  | Cl=0 at alpha= | -3.5391 | deg
|  |  |  | @ Cl=0.1, Cd= | 0.0053932
|  |  |  | @ Cl=0.4, Cd= | 0.0047997
|  |  |  | @ Cl=0.6, Cd= | 0.0040649
alpha (deg) | Cl | Cd | Cm | Cl/Cd
-14.5 | -0.6045 | 0.10111 | -0.0763 | -5.9786
-14 | -0.597 | 0.0929 | -0.0818 | -6.4263
-13.5 | -0.5989 | 0.08378 | -0.0883 | -7.1485
-13 | -0.6094 | 0.07403 | -0.0952 | -8.2318
-12.5 | -0.6189 | 0.06452 | -0.1013 | -9.5924
-12 | -0.631 | 0.05362 | -0.109 | -11.768
-11.5 | -0.6478 | 0.0441 | -0.1159 | -14.6893
-11 | -0.6745 | 0.03549 | -0.121 | -19.0054
-10.5 | -0.7087 | 0.02762 | -0.1241 | -25.6589
-10 | -0.744 | 0.02147 | -0.1229 | -34.653
-9.5 | -0.7755 | 0.01762 | -0.114 | -44.0125
-9 | -0.7711 | 0.01311 | -0.1072 | -58.8177
-8.5 | -0.7333 | 0.00985 | -0.1017 | -74.4467
-8 | -0.6667 | 0.00839 | -0.0981 | -79.4636
-7.5 | -0.5921 | 0.00765 | -0.0956 | -77.3987
-7 | -0.5157 | 0.00719 | -0.0939 | -71.7246
-6.5 | -0.4396 | 0.0068 | -0.0927 | -64.6471
-6 | -0.3642 | 0.00647 | -0.0919 | -56.2906
-5.5 | -0.2892 | 0.00622 | -0.0914 | -46.4952
-5 | -0.2146 | 0.00601 | -0.0913 | -35.7072
-4.5 | -0.1407 | 0.00586 | -0.0914 | -24.0102
-4 | -0.0672 | 0.00568 | -0.0917 | -11.831
-3.5 | 0.0057 | 0.00556 | -0.0922 | 1.0252
-3 | 0.0785 | 0.00542 | -0.0929 | 14.4834
-2.5 | 0.1507 | 0.00533 | -0.0937 | 28.2739
-2 | 0.2229 | 0.00521 | -0.0946 | 42.7831
-1.5 | 0.2944 | 0.00507 | -0.0955 | 58.0671
-1 | 0.3658 | 0.0049 | -0.0966 | 74.6531
-0.5 | 0.4374 | 0.00469 | -0.0977 | 93.2623
0.5 | 0.5786 | 0.00405 | -0.1 | 142.8642
1 | 0.6504 | 0.0041 | -0.1011 | 158.6341
1.5 | 0.7226 | 0.00411 | -0.1022 | 175.8151
2 | 0.7943 | 0.00422 | -0.1031 | 188.2227
2.5 | 0.8662 | 0.00434 | -0.1039 | 199.5853
3 | 0.9358 | 0.00461 | -0.1043 | 202.9935
3.5 | 0.9997 | 0.00519 | -0.1037 | 192.6204
4 | 1.0485 | 0.00635 | -0.1007 | 165.1181
4.5 | 1.0919 | 0.00741 | -0.0965 | 147.3549
5 | 1.1295 | 0.00833 | -0.0912 | 135.5942
5.5 | 1.1396 | 0.00942 | -0.0812 | 120.9766
6 | 1.1644 | 0.01086 | -0.0748 | 107.2192
6.5 | 1.1889 | 0.01261 | -0.0688 | 94.2823
7 | 1.2153 | 0.01451 | -0.0635 | 83.756
7.5 | 1.25 | 0.01621 | -0.0592 | 77.1129
8 | 1.2853 | 0.01802 | -0.0552 | 71.3263
8.5 | 1.3198 | 0.01997 | -0.0511 | 66.0891
9 | 1.3543 | 0.02206 | -0.0472 | 61.3917
9.5 | 1.3894 | 0.02428 | -0.0434 | 57.2241
10 | 1.4233 | 0.02674 | -0.0397 | 53.2274
10.5 | 1.4563 | 0.0294 | -0.036 | 49.534
11 | 1.4897 | 0.03217 | -0.0325 | 46.3071
11.5 | 1.5203 | 0.03516 | -0.0288 | 43.2395
12 | 1.5633 | 0.03862 | -0.0279 | 40.479
12.5 | 1.5809 | 0.04254 | -0.0232 | 37.1627
13 | 1.5874 | 0.04784 | -0.0193 | 33.1814
13.5 | 1.5764 | 0.055 | -0.0164 | 28.6618
14 | 1.5526 | 0.0638 | -0.015 | 24.3354
14.5 | 1.5223 | 0.07395 | -0.0154 | 20.5855
15 | 1.4912 | 0.08507 | -0.0175 | 17.5291
15.5 | 1.4577 | 0.09739 | -0.0215 | 14.9677
16 | 1.4228 | 0.11084 | -0.0275 | 12.8365
16.5 | 1.3899 | 0.12486 | -0.035 | 11.1317
17 | 1.361 | 0.13906 | -0.0435 | 9.7871
17.5 | 1.3365 | 0.1531 | -0.0527 | 8.7296
18 | 1.3164 | 0.16699 | -0.0622 | 7.8831

## 145. Re 20M Mach 0.00 (1)
BIGFOIL.COM POLAR EXPORT
NACA64-516 a=0.6
NACA64-516 a=0.6 |  |  |  | Cl Max: | 1.615 | at alpha= | 13.5 | deg
JavaFoil+Calcfoil stall+Eppler ext transition |  |  |  | L/D Max: | 125.407 | at alpha= | 5.5 | deg
Re: | 20000000 |  |  | Cd Min: | 0.00514 | at alpha= | 0 | deg
Mach: | 0 |  |  | Cl=0 at alpha= | -3.4758 | deg
|  |  |  | @ Cl=0.1, Cd= | 0.0057798
|  |  |  | @ Cl=0.4, Cd= | 0.0051887
|  |  |  | @ Cl=0.6, Cd= | 0.0056228
alpha (deg) | Cl | Cd | Cm | Cl/Cd
-18 | -0.749 | 0.1216 | -0.032 | -6.159
-17.5 | -0.762 | 0.11381 | -0.033 | -6.694
-17 | -0.773 | 0.10638 | -0.034 | -7.269
-16.5 | -0.783 | 0.0989 | -0.036 | -7.918
-16 | -0.793 | 0.0898 | -0.037 | -8.826
-15.5 | -0.789 | 0.09094 | -0.036 | -8.681
-15 | -0.805 | 0.0731 | -0.041 | -11.014
-14.5 | -0.812 | 0.06211 | -0.043 | -13.075
-14 | -0.859 | 0.03037 | -0.051 | -28.284
-13.5 | -0.856 | 0.02583 | -0.052 | -33.127
-13 | -0.862 | 0.018 | -0.055 | -47.908
-12.5 | -0.862 | 0.01325 | -0.057 | -65.043
-12 | -0.849 | 0.0112 | -0.058 | -75.82
-11.5 | -0.839 | 0.00856 | -0.06 | -98.014
-11 | -0.806 | 0.0082 | -0.061 | -98.313
-10.5 | -0.768 | 0.00795 | -0.062 | -96.602
-10 | -0.727 | 0.00764 | -0.062 | -95.101
-9.5 | -0.68 | 0.00735 | -0.063 | -92.57
-9 | -0.631 | 0.00709 | -0.064 | -88.981
-8.5 | -0.58 | 0.00687 | -0.064 | -84.362
-8 | -0.527 | 0.00665 | -0.065 | -79.299
-7.5 | -0.473 | 0.00693 | -0.066 | -68.238
-7 | -0.417 | 0.00675 | -0.066 | -61.769
-6.5 | -0.36 | 0.00656 | -0.067 | -54.931
-6 | -0.302 | 0.00644 | -0.068 | -46.917
-5.5 | -0.244 | 0.00633 | -0.068 | -38.455
-5 | -0.184 | 0.00624 | -0.069 | -29.504
-4.5 | -0.124 | 0.00613 | -0.07 | -20.235
-4 | -0.063 | 0.00603 | -0.07 | -10.515
-3.5 | -0.003 | 0.0059 | -0.071 | -0.429
-3 | 0.059 | 0.0058 | -0.072 | 10.104
-2.5 | 0.12 | 0.00577 | -0.072 | 20.767
-2 | 0.181 | 0.00568 | -0.073 | 31.926
-1.5 | 0.243 | 0.00551 | -0.074 | 44.127
-1 | 0.305 | 0.00536 | -0.074 | 56.813
-0.5 | 0.366 | 0.00525 | -0.075 | 69.634
0 | 0.427 | 0.00514 | -0.076 | 83.125
0.5 | 0.489 | 0.00548 | -0.076 | 89.223
1 | 0.55 | 0.00559 | -0.077 | 98.306
1.5 | 0.611 | 0.00563 | -0.078 | 108.488
2 | 0.672 | 0.00589 | -0.078 | 114.187
2.5 | 0.733 | 0.00616 | -0.079 | 119.067
3 | 0.794 | 0.00656 | -0.08 | 121.153
3.5 | 0.855 | 0.00692 | -0.08 | 123.576
4 | 0.916 | 0.00732 | -0.081 | 125.222
4.5 | 0.971 | 0.00785 | -0.082 | 123.682
5 | 1.024 | 0.00821 | -0.082 | 124.649
5.5 | 1.078 | 0.0086 | -0.082 | 125.407
6 | 1.131 | 0.00945 | -0.083 | 119.639
6.5 | 1.184 | 0.00985 | -0.083 | 120.196
7 | 1.235 | 0.01031 | -0.084 | 119.842
7.5 | 1.284 | 0.01076 | -0.084 | 119.268
8 | 1.33 | 0.01123 | -0.085 | 118.491
8.5 | 1.375 | 0.01172 | -0.085 | 117.285
9 | 1.416 | 0.01229 | -0.086 | 115.219
9.5 | 1.455 | 0.01285 | -0.086 | 113.282
10 | 1.491 | 0.01344 | -0.087 | 110.955
10.5 | 1.524 | 0.01417 | -0.087 | 107.519
11 | 1.552 | 0.01491 | -0.088 | 104.101
11.5 | 1.574 | 0.01574 | -0.088 | 100.01
12 | 1.591 | 0.01652 | -0.089 | 96.292
12.5 | 1.604 | 0.01733 | -0.089 | 92.558
13 | 1.612 | 0.01829 | -0.089 | 88.099
13.5 | 1.615 | 0.01938 | -0.09 | 83.328
14 | 1.613 | 0.02054 | -0.09 | 78.526
14.5 | 1.607 | 0.02164 | -0.091 | 74.254
15 | 1.593 | 0.02288 | -0.091 | 69.597
15.5 | 1.572 | 0.02432 | -0.091 | 64.647
16 | 1.547 | 0.02572 | -0.092 | 60.167
16.5 | 1.518 | 0.02784 | -0.092 | 54.519
17 | 1.485 | 0.03002 | -0.092 | 49.458
17.5 | 1.45 | 0.03195 | -0.092 | 45.374
18 | 1.411 | 0.03462 | -0.092 | 40.754
18.5 | 1.371 | 0.03717 | -0.092 | 36.891

## 146. Re 20M Mach 0.00 (2)
BIGFOIL.COM POLAR EXPORT
NACA64-516 a=0.6
NACA64-516 a=0.6 |  |  |  | Cl Max: | 1.8635 | at alpha= | 20 | deg
XFOIL ncrit=9 |  |  |  | L/D Max: | 158.307 | at alpha= | 2.5 | deg
Re: | 20000000 |  |  | Cd Min: | 0.05431 | at alpha= | 20 | deg
Mach: | 0 |  |  | Cl=0 at alpha= | -3.5295 | deg
|  |  |  | @ Cl=0.1, Cd= | 0.0050204
|  |  |  | @ Cl=0.4, Cd= | 0.004432
|  |  |  | @ Cl=0.6, Cd= | 0.0040027
alpha (deg) | Cl | Cd | Cm | Cl/Cd
-20 | -1.5346 | 0.02777 | -0.0895 | -55.2611
-19.5 | -1.5234 | 0.02471 | -0.0892 | -61.6512
-19 | -1.5188 | 0.02158 | -0.0878 | -70.38
-18.5 | -1.5061 | 0.01946 | -0.0856 | -77.3947
-18 | -1.4937 | 0.01779 | -0.0822 | -83.9629
-17.5 | -1.4856 | 0.0166 | -0.0765 | -89.494
-17 | -1.4581 | 0.01572 | -0.073 | -92.7545
-16.5 | -1.4197 | 0.01489 | -0.0713 | -95.3459
-16 | -1.3773 | 0.01413 | -0.07 | -97.4735
-15.5 | -1.3327 | 0.0134 | -0.069 | -99.4552
-15 | -1.2867 | 0.01264 | -0.0681 | -101.7959
-14.5 | -1.2394 | 0.01189 | -0.0674 | -104.2389
-14 | -1.1897 | 0.01126 | -0.067 | -105.6572
-13.5 | -1.1404 | 0.01049 | -0.0665 | -108.7131
-13 | -1.0929 | 0.00947 | -0.0659 | -115.4065
-12.5 | -1.0399 | 0.00892 | -0.0658 | -116.5807
-12 | -0.9846 | 0.00857 | -0.0661 | -114.8891
-11.5 | -0.9286 | 0.00826 | -0.0664 | -112.4213
-11 | -0.8722 | 0.00797 | -0.0668 | -109.4354
-10.5 | -0.8157 | 0.00765 | -0.0672 | -106.6275
-10 | -0.7589 | 0.00734 | -0.0676 | -103.3924
-9.5 | -0.7017 | 0.00707 | -0.0681 | -99.2504
-9 | -0.6439 | 0.00683 | -0.0687 | -94.2753
-8.5 | -0.5858 | 0.00662 | -0.0693 | -88.4894
-8 | -0.5275 | 0.00643 | -0.0699 | -82.0373
-7.5 | -0.469 | 0.00624 | -0.0706 | -75.1603
-7 | -0.4105 | 0.00606 | -0.0713 | -67.7393
-6.5 | -0.3519 | 0.00588 | -0.072 | -59.8469
-6 | -0.2929 | 0.00574 | -0.0728 | -51.0279
-5 | -0.1746 | 0.00547 | -0.0744 | -31.9196
-4.5 | -0.1153 | 0.00537 | -0.0752 | -21.4711
-4 | -0.0559 | 0.00526 | -0.076 | -10.6274
-3.5 | 0.0035 | 0.00517 | -0.0769 | 0.67698
-3 | 0.0631 | 0.00507 | -0.0778 | 12.4458
-2.5 | 0.1226 | 0.00499 | -0.0786 | 24.5691
-2 | 0.1822 | 0.00486 | -0.0795 | 37.4897
-1.5 | 0.2414 | 0.00476 | -0.0804 | 50.7143
-1 | 0.3007 | 0.00464 | -0.0813 | 64.806
-0.5 | 0.36 | 0.00452 | -0.0823 | 79.646
0 | 0.4191 | 0.00439 | -0.0832 | 95.467
0.5 | 0.4775 | 0.00404 | -0.0842 | 118.1931
1 | 0.5367 | 0.00397 | -0.0851 | 135.1889
1.5 | 0.5959 | 0.00399 | -0.086 | 149.3484
2 | 0.654 | 0.00417 | -0.0868 | 156.8345
2.5 | 0.7108 | 0.00449 | -0.0874 | 158.3073
3 | 0.7667 | 0.00487 | -0.0878 | 157.4333
3.5 | 0.8191 | 0.00553 | -0.0878 | 148.1193
4.5 | 0.9238 | 0.00665 | -0.0875 | 138.9173
5 | 0.9769 | 0.00705 | -0.0875 | 138.5674
5.5 | 1.0292 | 0.00747 | -0.0873 | 137.7778
6 | 1.0805 | 0.00789 | -0.087 | 136.9455
6.5 | 1.1294 | 0.0084 | -0.0862 | 134.4524
7 | 1.1788 | 0.0088 | -0.0856 | 133.9545
7.5 | 1.2273 | 0.00921 | -0.0848 | 133.2573
8 | 1.2747 | 0.00958 | -0.0838 | 133.0585
8.5 | 1.319 | 0.01 | -0.0823 | 131.9
9 | 1.3556 | 0.01039 | -0.0792 | 130.4716
9.5 | 1.3785 | 0.011 | -0.0738 | 125.3182
10 | 1.4094 | 0.01166 | -0.0704 | 120.8748
10.5 | 1.4389 | 0.01247 | -0.067 | 115.3889
11 | 1.4695 | 0.01329 | -0.0641 | 110.5719
11.5 | 1.5001 | 0.01416 | -0.0613 | 105.9393
12 | 1.5565 | 0.01509 | -0.0642 | 103.1478
12.5 | 1.5551 | 0.01639 | -0.0556 | 94.881
13 | 1.5844 | 0.01772 | -0.0533 | 89.4131
13.5 | 1.6128 | 0.01917 | -0.0511 | 84.1315
14 | 1.6378 | 0.02087 | -0.0488 | 78.4763
14.5 | 1.6614 | 0.02276 | -0.0465 | 72.9965
15 | 1.6854 | 0.02472 | -0.0446 | 68.1796
15.5 | 1.7098 | 0.02675 | -0.0428 | 63.9178
16 | 1.732 | 0.02901 | -0.0411 | 59.7036
16.5 | 1.7526 | 0.03146 | -0.0394 | 55.7088
17 | 1.7728 | 0.03405 | -0.0379 | 52.0646
17.5 | 1.7897 | 0.03698 | -0.0365 | 48.3964
18 | 1.8075 | 0.03996 | -0.0353 | 45.2327
18.5 | 1.8243 | 0.04311 | -0.0343 | 42.3173
19 | 1.8381 | 0.04665 | -0.0334 | 39.4019
19.5 | 1.8529 | 0.05022 | -0.0329 | 36.8957
20 | 1.8635 | 0.05431 | -0.0324 | 34.3123

## 147. Re 20M Mach 0.10 (1)
BIGFOIL.COM POLAR EXPORT
NACA64-516 a=0.6
NACA64-516 a=0.6 |  |  |  | Cl Max: | 1.605 | at alpha= | 13 | deg
JavaFoil+Calcfoil stall+Eppler ext transition |  |  |  | L/D Max: | 125.696 | at alpha= | 4 | deg
Re: | 20000000 |  |  | Cd Min: | 0.00512 | at alpha= | 0 | deg
Mach: | 0.1 |  |  | Cl=0 at alpha= | -3.4758 | deg
|  |  |  | @ Cl=0.1, Cd= | 0.0057798
|  |  |  | @ Cl=0.4, Cd= | 0.0051818
|  |  |  | @ Cl=0.6, Cd= | 0.0056639
alpha (deg) | Cl | Cd | Cm | Cl/Cd
-17.5 | -0.727 | 0.11751 | -0.032 | -6.183
-17 | -0.741 | 0.11043 | -0.033 | -6.708
-16.5 | -0.753 | 0.10312 | -0.034 | -7.305
-16 | -0.764 | 0.09551 | -0.036 | -8.002
-15.5 | -0.766 | 0.09459 | -0.035 | -8.101
-15 | -0.772 | 0.08725 | -0.037 | -8.845
-14.5 | -0.789 | 0.06855 | -0.042 | -11.512
-14 | -0.822 | 0.04262 | -0.048 | -19.293
-13.5 | -0.838 | 0.02922 | -0.052 | -28.686
-13 | -0.843 | 0.02162 | -0.054 | -38.977
-12.5 | -0.851 | 0.01438 | -0.057 | -59.156
-12 | -0.837 | 0.01246 | -0.058 | -67.203
-11.5 | -0.826 | 0.01015 | -0.06 | -81.365
-11 | -0.805 | 0.00832 | -0.061 | -96.776
-10.5 | -0.769 | 0.00799 | -0.062 | -96.227
-10 | -0.728 | 0.00772 | -0.063 | -94.262
-9.5 | -0.681 | 0.00738 | -0.063 | -92.287
-9 | -0.632 | 0.00716 | -0.064 | -88.343
-8.5 | -0.582 | 0.00692 | -0.065 | -84.028
-8 | -0.529 | 0.00669 | -0.065 | -78.994
-7.5 | -0.474 | 0.00697 | -0.066 | -68.092
-7 | -0.419 | 0.00677 | -0.067 | -61.88
-6.5 | -0.362 | 0.00656 | -0.067 | -55.13
-6 | -0.304 | 0.00645 | -0.068 | -47.095
-5.5 | -0.245 | 0.00634 | -0.069 | -38.615
-5 | -0.185 | 0.00624 | -0.069 | -29.634
-4.5 | -0.125 | 0.00615 | -0.07 | -20.245
-4 | -0.064 | 0.00603 | -0.071 | -10.573
-3.5 | -0.003 | 0.0059 | -0.071 | -0.431
-3 | 0.059 | 0.0058 | -0.072 | 10.152
-2.5 | 0.12 | 0.00577 | -0.073 | 20.865
-2 | 0.182 | 0.00573 | -0.073 | 31.781
-1.5 | 0.244 | 0.0055 | -0.074 | 44.406
-1 | 0.306 | 0.00536 | -0.075 | 57.137
-0.5 | 0.368 | 0.00525 | -0.075 | 70.11
0 | 0.429 | 0.00512 | -0.076 | 83.936
0.5 | 0.491 | 0.00546 | -0.077 | 89.875
1 | 0.553 | 0.00561 | -0.077 | 98.494
1.5 | 0.614 | 0.00568 | -0.078 | 108.181
2 | 0.676 | 0.00593 | -0.079 | 113.905
2.5 | 0.737 | 0.00623 | -0.08 | 118.317
3 | 0.798 | 0.00656 | -0.08 | 121.775
3.5 | 0.86 | 0.00692 | -0.081 | 124.198
4 | 0.921 | 0.00733 | -0.082 | 125.696
4.5 | 0.976 | 0.00798 | -0.082 | 122.344
5 | 1.028 | 0.00827 | -0.082 | 124.358
5.5 | 1.083 | 0.00867 | -0.083 | 124.89
6 | 1.136 | 0.00952 | -0.083 | 119.277
6.5 | 1.189 | 0.00995 | -0.084 | 119.471
7 | 1.24 | 0.01042 | -0.084 | 118.954
7.5 | 1.289 | 0.01086 | -0.085 | 118.637
8 | 1.335 | 0.01136 | -0.085 | 117.508
8.5 | 1.379 | 0.01186 | -0.086 | 116.264
9 | 1.421 | 0.01243 | -0.086 | 114.247
9.5 | 1.459 | 0.013 | -0.087 | 112.205
10 | 1.494 | 0.01366 | -0.087 | 109.408
10.5 | 1.526 | 0.01436 | -0.088 | 106.225
11 | 1.553 | 0.01518 | -0.088 | 102.325
11.5 | 1.573 | 0.01599 | -0.088 | 98.397
12 | 1.589 | 0.01687 | -0.089 | 94.169
12.5 | 1.599 | 0.01763 | -0.089 | 90.696
13 | 1.605 | 0.01863 | -0.09 | 86.157
13.5 | 1.605 | 0.01975 | -0.09 | 81.25
14 | 1.6 | 0.02096 | -0.091 | 76.321
14.5 | 1.59 | 0.02215 | -0.091 | 71.797
15 | 1.571 | 0.02354 | -0.091 | 66.733
15.5 | 1.546 | 0.02516 | -0.092 | 61.435
16 | 1.516 | 0.02663 | -0.092 | 56.924
16.5 | 1.482 | 0.02866 | -0.092 | 51.697
17 | 1.443 | 0.03102 | -0.092 | 46.527
17.5 | 1.403 | 0.03301 | -0.092 | 42.502
18 | 1.36 | 0.03544 | -0.093 | 38.359

## 148. Re 20M Mach 0.10 (2)
BIGFOIL.COM POLAR EXPORT
NACA64-516 a=0.6
NACA64-516 a=0.6 |  |  |  | Cl Max: | 1.8585 | at alpha= | 20 | deg
XFOIL ncrit=9 |  |  |  | L/D Max: | 160.112 | at alpha= | 2.5 | deg
Re: | 20000000 |  |  | Cd Min: | 0.05733 | at alpha= | 20 | deg
Mach: | 0.1 |  |  | Cl=0 at alpha= | -3.5301 | deg
|  |  |  | @ Cl=0.1, Cd= | 0.0050314
|  |  |  | @ Cl=0.4, Cd= | 0.0044379
|  |  |  | @ Cl=0.6, Cd= | 0.0039906
alpha (deg) | Cl | Cd | Cm | Cl/Cd
-20 | -1.5046 | 0.03237 | -0.0924 | -46.4813
-19.5 | -1.4969 | 0.02862 | -0.0927 | -52.3026
-19 | -1.5067 | 0.02393 | -0.0921 | -62.9628
-18.5 | -1.4922 | 0.02145 | -0.0908 | -69.5664
-18 | -1.4819 | 0.01918 | -0.0882 | -77.2628
-17.5 | -1.4706 | 0.01753 | -0.0842 | -83.8905
-17 | -1.4633 | 0.01641 | -0.0777 | -89.1712
-16.5 | -1.4283 | 0.01546 | -0.0752 | -92.3868
-16 | -1.3877 | 0.01461 | -0.0734 | -94.9829
-15.5 | -1.3433 | 0.01384 | -0.072 | -97.0592
-15 | -1.2969 | 0.01308 | -0.0709 | -99.1514
-14.5 | -1.2493 | 0.01231 | -0.07 | -101.4866
-14 | -1.1999 | 0.01159 | -0.0693 | -103.5289
-13.5 | -1.1489 | 0.01092 | -0.0687 | -105.2106
-13 | -1.1011 | 0.00987 | -0.0679 | -111.5603
-12.5 | -1.0497 | 0.00907 | -0.0674 | -115.7332
-12 | -0.994 | 0.00867 | -0.0675 | -114.6482
-11.5 | -0.9374 | 0.00834 | -0.0677 | -112.3981
-11 | -0.8803 | 0.00804 | -0.0679 | -109.49
-10.5 | -0.8229 | 0.00773 | -0.0683 | -106.4554
-10 | -0.7654 | 0.00741 | -0.0686 | -103.2928
-9.5 | -0.7077 | 0.00712 | -0.069 | -99.3961
-9 | -0.6493 | 0.00687 | -0.0695 | -94.5124
-8.5 | -0.5907 | 0.00665 | -0.07 | -88.8271
-8 | -0.5318 | 0.00646 | -0.0706 | -82.322
-7.5 | -0.4727 | 0.00627 | -0.0713 | -75.3907
-7 | -0.4136 | 0.00609 | -0.0719 | -67.9146
-6.5 | -0.3545 | 0.00591 | -0.0726 | -59.9831
-6 | -0.295 | 0.00575 | -0.0733 | -51.3043
-5.5 | -0.2355 | 0.00564 | -0.0741 | -41.7553
-5 | -0.1758 | 0.00549 | -0.0749 | -32.0219
-4.5 | -0.1161 | 0.00538 | -0.0757 | -21.5799
-4 | -0.0562 | 0.00527 | -0.0765 | -10.6641
-3.5 | 0.0036 | 0.00518 | -0.0774 | 0.69498
-3 | 0.0636 | 0.00508 | -0.0782 | 12.5197
-2.5 | 0.1235 | 0.005 | -0.0791 | 24.7
-1.5 | 0.2431 | 0.00477 | -0.0809 | 50.9644
-1 | 0.3028 | 0.00464 | -0.0818 | 65.2586
-0.5 | 0.3624 | 0.00452 | -0.0827 | 80.177
0 | 0.4219 | 0.00439 | -0.0837 | 96.1048
1 | 0.5403 | 0.00397 | -0.0856 | 136.0957
1.5 | 0.5998 | 0.00399 | -0.0865 | 150.3258
2 | 0.6584 | 0.00417 | -0.0873 | 157.8897
2.5 | 0.7157 | 0.00447 | -0.0879 | 160.1119
3 | 0.7717 | 0.00487 | -0.0883 | 158.46
3.5 | 0.8244 | 0.00554 | -0.0882 | 148.8087
4 | 0.8759 | 0.00621 | -0.0879 | 141.0467
4.5 | 0.9295 | 0.00667 | -0.0879 | 139.3553
5 | 0.9827 | 0.00708 | -0.0878 | 138.7994
5.5 | 1.0352 | 0.00751 | -0.0876 | 137.8429
6 | 1.0866 | 0.00793 | -0.0872 | 137.024
6.5 | 1.1353 | 0.00847 | -0.0863 | 134.0378
7 | 1.1847 | 0.00888 | -0.0855 | 133.4122
7.5 | 1.2329 | 0.00929 | -0.0845 | 132.7126
8 | 1.28 | 0.00967 | -0.0834 | 132.3681
8.5 | 1.3235 | 0.01011 | -0.0816 | 130.91
9 | 1.3513 | 0.01054 | -0.0767 | 128.2068
9.5 | 1.378 | 0.01122 | -0.0721 | 122.8164
10 | 1.4097 | 0.01193 | -0.0688 | 118.1643
10.5 | 1.4399 | 0.01279 | -0.0656 | 112.5801
11.5 | 1.501 | 0.01462 | -0.0597 | 102.6676
12 | 1.5289 | 0.01557 | -0.0567 | 98.1952
12.5 | 1.5577 | 0.01693 | -0.0541 | 92.0083
13 | 1.5871 | 0.01832 | -0.0518 | 86.6321
13.5 | 1.6155 | 0.01985 | -0.0496 | 81.3854
14 | 1.6395 | 0.02169 | -0.0472 | 75.5878
14.5 | 1.6636 | 0.02365 | -0.0449 | 70.3425
15 | 1.6884 | 0.02565 | -0.043 | 65.8246
15.5 | 1.7123 | 0.02783 | -0.0412 | 61.5271
16 | 1.7326 | 0.03033 | -0.0393 | 57.125
16.5 | 1.752 | 0.03302 | -0.0376 | 53.0588
17 | 1.7707 | 0.03583 | -0.036 | 49.4195
17.5 | 1.7887 | 0.03882 | -0.0347 | 46.0768
18 | 1.8066 | 0.04193 | -0.0335 | 43.0861
18.5 | 1.8232 | 0.04522 | -0.0325 | 40.3184
19 | 1.835 | 0.04914 | -0.0317 | 37.3423
19.5 | 1.8495 | 0.05287 | -0.0312 | 34.982
20 | 1.8585 | 0.05733 | -0.0308 | 32.4176

## 149. Re 20M Mach 0.25 (1)
BIGFOIL.COM POLAR EXPORT
NACA64-516 a=0.6
NACA64-516 a=0.6 |  |  |  | Cl Max: | 1.561 | at alpha= | 12 | deg
JavaFoil+Calcfoil stall+Eppler ext transition |  |  |  | L/D Max: | 123.699 | at alpha= | 3.5 | deg
Re: | 20000000 |  |  | Cd Min: | 0.0052 | at alpha= | 0 | deg
Mach: | 0.25 |  |  | Cl=0 at alpha= | -3.4762 | deg
|  |  |  | @ Cl=0.1, Cd= | 0.0058462
|  |  |  | @ Cl=0.4, Cd= | 0.0052456
|  |  |  | @ Cl=0.6, Cd= | 0.0057459
alpha (deg) | Cl | Cd | Cm | Cl/Cd
-16.5 | -0.51 | 0.12237 | -0.03 | -4.169
-16 | -0.55 | 0.11483 | -0.031 | -4.793
-15.5 | -0.586 | 0.10752 | -0.032 | -5.451
-15 | -0.615 | 0.10299 | -0.032 | -5.974
-14.5 | -0.641 | 0.09549 | -0.033 | -6.717
-14 | -0.664 | 0.08527 | -0.036 | -7.79
-13.5 | -0.676 | 0.08265 | -0.036 | -8.173
-13 | -0.688 | 0.07263 | -0.039 | -9.475
-12.5 | -0.749 | 0.0326 | -0.053 | -22.966
-12 | -0.76 | 0.02377 | -0.055 | -31.973
-11.5 | -0.774 | 0.01508 | -0.059 | -51.3
-11 | -0.774 | 0.01104 | -0.061 | -70.079
-10.5 | -0.764 | 0.00841 | -0.064 | -90.86
-10 | -0.729 | 0.00804 | -0.064 | -90.641
-9.5 | -0.686 | 0.00774 | -0.065 | -88.548
-9 | -0.639 | 0.00739 | -0.066 | -86.441
-8.5 | -0.59 | 0.00712 | -0.066 | -82.792
-8 | -0.538 | 0.00736 | -0.067 | -73.065
-7.5 | -0.484 | 0.00708 | -0.068 | -68.268
-7 | -0.428 | 0.00689 | -0.068 | -62.078
-6.5 | -0.37 | 0.00675 | -0.069 | -54.792
-6 | -0.311 | 0.00656 | -0.07 | -47.403
-5.5 | -0.251 | 0.00645 | -0.07 | -38.867
-5 | -0.19 | 0.00632 | -0.071 | -30.002
-4.5 | -0.128 | 0.00618 | -0.072 | -20.685
-4 | -0.065 | 0.00608 | -0.073 | -10.756
-3.5 | -0.003 | 0.00598 | -0.073 | -0.437
-3 | 0.06 | 0.00589 | -0.074 | 10.263
-2.5 | 0.124 | 0.00582 | -0.075 | 21.264
-2 | 0.187 | 0.00576 | -0.075 | 32.482
-1.5 | 0.251 | 0.00557 | -0.076 | 45.051
-1 | 0.315 | 0.00541 | -0.077 | 58.172
-0.5 | 0.378 | 0.00527 | -0.078 | 71.689
0 | 0.441 | 0.0052 | -0.078 | 84.876
0.5 | 0.505 | 0.00528 | -0.079 | 95.573
1 | 0.568 | 0.00569 | -0.08 | 99.882
1.5 | 0.631 | 0.0058 | -0.08 | 108.819
2 | 0.694 | 0.00602 | -0.081 | 115.361
2.5 | 0.757 | 0.00633 | -0.082 | 119.686
3 | 0.82 | 0.00674 | -0.082 | 121.73
3.5 | 0.883 | 0.00714 | -0.083 | 123.699
4 | 0.946 | 0.00772 | -0.084 | 122.58
4.5 | 0.996 | 0.00808 | -0.084 | 123.213
5 | 1.052 | 0.0086 | -0.084 | 122.425
5.5 | 1.108 | 0.00905 | -0.085 | 122.491
6 | 1.162 | 0.00997 | -0.085 | 116.498
6.5 | 1.215 | 0.01044 | -0.086 | 116.468
7 | 1.267 | 0.01097 | -0.086 | 115.534
7.5 | 1.315 | 0.0115 | -0.087 | 114.384
8 | 1.361 | 0.01203 | -0.087 | 113.104
8.5 | 1.403 | 0.01262 | -0.088 | 111.211
9 | 1.442 | 0.01324 | -0.088 | 108.877
9.5 | 1.477 | 0.01396 | -0.089 | 105.768
10 | 1.507 | 0.01474 | -0.089 | 102.253
10.5 | 1.532 | 0.01559 | -0.09 | 98.247
11 | 1.551 | 0.01648 | -0.09 | 94.1
11.5 | 1.56 | 0.01744 | -0.091 | 89.414
12 | 1.561 | 0.01847 | -0.091 | 84.506
12.5 | 1.554 | 0.01957 | -0.091 | 79.419
13 | 1.539 | 0.02084 | -0.092 | 73.878
13.5 | 1.517 | 0.02208 | -0.092 | 68.693
14 | 1.485 | 0.02368 | -0.093 | 62.706
14.5 | 1.444 | 0.02571 | -0.093 | 56.183
15 | 1.388 | 0.02804 | -0.093 | 49.498
15.5 | 1.322 | 0.03063 | -0.093 | 43.148
16 | 1.249 | 0.03292 | -0.093 | 37.925
16.5 | 1.167 | 0.03595 | -0.093 | 32.471
17 | 1.075 | 0.04221 | -0.093 | 25.467

## 150. Re 20M Mach 0.25 (2)
BIGFOIL.COM POLAR EXPORT
NACA64-516 a=0.6
NACA64-516 a=0.6 |  |  |  | Cl Max: | 1.842 | at alpha= | 20 | deg
XFOIL ncrit=9 |  |  |  | L/D Max: | 167.585 | at alpha= | 2.5 | deg
Re: | 20000000 |  |  | Cd Min: | 0.07446 | at alpha= | -20 | deg
Mach: | 0.25 |  |  | Cl=0 at alpha= | -3.5322 | deg
|  |  |  | @ Cl=0.1, Cd= | 0.0050801
|  |  |  | @ Cl=0.4, Cd= | 0.0044792
|  |  |  | @ Cl=0.6, Cd= | 0.0039959
alpha (deg) | Cl | Cd | Cm | Cl/Cd
-20 | -1.2491 | 0.07446 | -0.0835 | -16.7754
-19.5 | -1.2975 | 0.06071 | -0.0934 | -21.3721
-19 | -1.3588 | 0.0475 | -0.102 | -28.6063
-18.5 | -1.3711 | 0.04067 | -0.1049 | -33.7128
-18 | -1.3839 | 0.03439 | -0.1067 | -40.2413
-17.5 | -1.3893 | 0.02915 | -0.1073 | -47.6604
-17 | -1.3911 | 0.02459 | -0.1068 | -56.5718
-16.5 | -1.3812 | 0.0214 | -0.1049 | -64.5421
-16 | -1.3802 | 0.01852 | -0.1008 | -74.5248
-15.5 | -1.3759 | 0.01687 | -0.0939 | -81.559
-15 | -1.3488 | 0.01555 | -0.0888 | -86.7395
-14.5 | -1.3052 | 0.01446 | -0.0858 | -90.2628
-14 | -1.256 | 0.0135 | -0.0834 | -93.037
-13.5 | -1.2035 | 0.01265 | -0.0815 | -95.1383
-13 | -1.1498 | 0.01181 | -0.0798 | -97.3582
-12.5 | -1.095 | 0.01096 | -0.0783 | -99.9088
-12 | -1.0397 | 0.01009 | -0.077 | -103.0426
-11.5 | -0.9875 | 0.00888 | -0.0755 | -111.205
-11 | -0.9264 | 0.00848 | -0.075 | -109.2453
-10.5 | -0.8648 | 0.00812 | -0.0747 | -106.5025
-10 | -0.803 | 0.0078 | -0.0745 | -102.9487
-9.5 | -0.7415 | 0.00746 | -0.0743 | -99.3968
-9 | -0.6799 | 0.00711 | -0.0743 | -95.6259
-8.5 | -0.618 | 0.00685 | -0.0744 | -90.219
-8 | -0.5558 | 0.00662 | -0.0747 | -83.9577
-7.5 | -0.4935 | 0.00642 | -0.075 | -76.8692
-7 | -0.4313 | 0.00622 | -0.0754 | -69.3408
-6.5 | -0.3693 | 0.00603 | -0.0759 | -61.2438
-6 | -0.3072 | 0.00585 | -0.0764 | -52.5128
-5.5 | -0.2449 | 0.00571 | -0.077 | -42.8897
-5 | -0.1827 | 0.00558 | -0.0777 | -32.7419
-4.5 | -0.1205 | 0.00543 | -0.0784 | -22.1915
-4 | -0.0582 | 0.00534 | -0.0792 | -10.8989
-3.5 | 0.004 | 0.00521 | -0.08 | 0.76775
-3 | 0.0661 | 0.00514 | -0.0809 | 12.8599
-2.5 | 0.1284 | 0.00503 | -0.0817 | 25.5268
-2 | 0.1905 | 0.00493 | -0.0826 | 38.641
-1.5 | 0.2523 | 0.00479 | -0.0836 | 52.6722
-1 | 0.3142 | 0.00465 | -0.0845 | 67.5699
-0.5 | 0.376 | 0.00453 | -0.0855 | 83.0022
0 | 0.4374 | 0.0044 | -0.0864 | 99.4091
0.5 | 0.4984 | 0.00403 | -0.0875 | 123.6725
1 | 0.5601 | 0.00397 | -0.0884 | 141.0831
1.5 | 0.6218 | 0.00401 | -0.0894 | 155.0623
2 | 0.6832 | 0.00411 | -0.0903 | 166.2287
2.5 | 0.7424 | 0.00443 | -0.0908 | 167.5847
3 | 0.8004 | 0.00483 | -0.0912 | 165.7143
3.5 | 0.8545 | 0.00552 | -0.091 | 154.8007
4 | 0.9065 | 0.00627 | -0.0903 | 144.5774
4.5 | 0.9608 | 0.00678 | -0.09 | 141.7109
5 | 1.0145 | 0.00726 | -0.0895 | 139.7383
5.5 | 1.0672 | 0.00775 | -0.0887 | 137.7032
6 | 1.1184 | 0.00823 | -0.0877 | 135.8931
6.5 | 1.1658 | 0.00882 | -0.086 | 132.1769
7 | 1.2131 | 0.0093 | -0.0843 | 130.4409
7.5 | 1.2582 | 0.00976 | -0.0821 | 128.9139
8 | 1.2845 | 0.01025 | -0.0763 | 125.3171
8.5 | 1.3151 | 0.01096 | -0.0719 | 119.9909
9 | 1.3481 | 0.01178 | -0.0682 | 114.4397
9.5 | 1.3815 | 0.01271 | -0.0648 | 108.6939
10 | 1.414 | 0.01378 | -0.0615 | 102.6125
10.5 | 1.4452 | 0.01498 | -0.0582 | 96.4753
11 | 1.4773 | 0.01616 | -0.0552 | 91.4171
11.5 | 1.5065 | 0.0175 | -0.052 | 86.0857
12 | 1.5364 | 0.01883 | -0.0492 | 81.5932
12.5 | 1.5667 | 0.02053 | -0.0466 | 76.3127
13 | 1.5951 | 0.02242 | -0.0441 | 71.1463
13.5 | 1.6225 | 0.02452 | -0.0417 | 66.1705
14 | 1.6471 | 0.02691 | -0.0393 | 61.2077
14.5 | 1.6732 | 0.02932 | -0.0371 | 57.0668
15 | 1.6965 | 0.03197 | -0.0349 | 53.0654
15.5 | 1.7158 | 0.035 | -0.0326 | 49.0229
16 | 1.7339 | 0.03821 | -0.0305 | 45.3782
16.5 | 1.7542 | 0.04146 | -0.0288 | 42.3107
17 | 1.7726 | 0.04498 | -0.0273 | 39.4086
17.5 | 1.7875 | 0.04898 | -0.026 | 36.4945
18 | 1.8019 | 0.0532 | -0.025 | 33.8703
18.5 | 1.8129 | 0.0579 | -0.0243 | 31.3109
19 | 1.8248 | 0.06273 | -0.0239 | 29.0897
19.5 | 1.8356 | 0.06779 | -0.0239 | 27.0777
20 | 1.842 | 0.07357 | -0.0243 | 25.0374

## 151. Re 20M Mach 0.50 (1)
BIGFOIL.COM POLAR EXPORT
NACA64-516 a=0.6
NACA64-516 a=0.6 |  |  |  | Cl Max: | 1.442 | at alpha= | 8.5 | deg
JavaFoil+Calcfoil stall+Eppler ext transition |  |  |  | L/D Max: | 119.735 | at alpha= | 3.5 | deg
Re: | 20000000 |  |  | Cd Min: | 0.00542 | at alpha= | 0 | deg
Mach: | 0.5 |  |  | Cl=0 at alpha= | -3.4786 | deg
|  |  |  | @ Cl=0.1, Cd= | 0.0060875
|  |  |  | @ Cl=0.4, Cd= | 0.0055854
|  |  |  | @ Cl=0.6, Cd= | 0.005759
alpha (deg) | Cl | Cd | Cm | Cl/Cd
-20 | -0.935 | 0.18095 | -0.035 | -5.17
-19.5 | -0.907 | 0.17448 | -0.035 | -5.198
-19 | -0.879 | 0.16822 | -0.035 | -5.224
-18.5 | -0.85 | 0.16452 | -0.035 | -5.165
-18 | -0.823 | 0.15487 | -0.036 | -5.313
-17.5 | -0.794 | 0.14704 | -0.035 | -5.4
-17 | -0.766 | 0.14352 | -0.035 | -5.335
-16.5 | -0.737 | 0.13727 | -0.035 | -5.367
-16 | -0.709 | 0.12785 | -0.035 | -5.544
-15.5 | -0.681 | 0.11474 | -0.036 | -5.937
-15 | -0.654 | 0.1098 | -0.037 | -5.955
-14.5 | -0.625 | 0.10352 | -0.037 | -6.037
-14 | -0.598 | 0.09425 | -0.038 | -6.346
-13.5 | -0.571 | 0.08689 | -0.039 | -6.57
-13 | -0.544 | 0.07933 | -0.041 | -6.862
-12.5 | -0.511 | 0.08471 | -0.036 | -6.032
-12 | -0.484 | 0.07689 | -0.039 | -6.297
-11.5 | -0.461 | 0.06596 | -0.044 | -6.986
-11 | -0.44 | 0.05441 | -0.05 | -8.087
-10.5 | -0.456 | 0.01969 | -0.065 | -23.16
-10 | -0.442 | 0.01205 | -0.069 | -36.712
-9.5 | -0.341 | 0.06257 | -0.036 | -5.444
-9 | -0.312 | 0.06105 | -0.037 | -5.116
-8.5 | -0.467 | 0.01174 | -0.071 | -39.777
-8 | -0.518 | 0.00893 | -0.075 | -58.013
-7.5 | -0.493 | 0.00829 | -0.076 | -59.506
-7 | -0.45 | 0.00784 | -0.076 | -57.459
-6.5 | -0.397 | 0.00748 | -0.077 | -53.142
-6 | -0.338 | 0.00722 | -0.078 | -46.904
-5.5 | -0.275 | 0.00695 | -0.079 | -39.634
-5 | -0.21 | 0.00668 | -0.08 | -31.357
-4.5 | -0.142 | 0.00657 | -0.08 | -21.57
-4 | -0.073 | 0.00639 | -0.081 | -11.382
-3.5 | -0.003 | 0.00627 | -0.082 | -0.464
-3 | 0.067 | 0.00612 | -0.083 | 11.024
-2.5 | 0.138 | 0.00605 | -0.084 | 22.856
-2 | 0.209 | 0.00597 | -0.084 | 34.998
-1.5 | 0.281 | 0.00584 | -0.085 | 48.044
-1 | 0.352 | 0.00568 | -0.086 | 61.885
-0.5 | 0.423 | 0.00554 | -0.087 | 76.306
0 | 0.493 | 0.00542 | -0.087 | 91.045
0.5 | 0.564 | 0.00547 | -0.088 | 103.122
1 | 0.635 | 0.00604 | -0.089 | 105.192
1.5 | 0.706 | 0.00626 | -0.09 | 112.748
2 | 0.776 | 0.00674 | -0.091 | 115.139
2.5 | 0.84 | 0.00706 | -0.091 | 118.993
3 | 0.908 | 0.0076 | -0.091 | 119.457
3.5 | 0.975 | 0.00814 | -0.092 | 119.735
4 | 1.042 | 0.00884 | -0.092 | 117.88
4.5 | 1.097 | 0.00969 | -0.093 | 113.19
5 | 1.158 | 0.01037 | -0.093 | 111.628
5.5 | 1.216 | 0.01167 | -0.094 | 104.189
6 | 1.272 | 0.01238 | -0.094 | 102.772
6.5 | 1.325 | 0.01318 | -0.095 | 100.509
7 | 1.373 | 0.01404 | -0.095 | 97.783
7.5 | 1.41 | 0.01492 | -0.096 | 94.488
8 | 1.435 | 0.01595 | -0.096 | 90.002
8.5 | 1.442 | 0.01711 | -0.097 | 84.284
9 | 1.416 | 0.01864 | -0.097 | 75.988
9.5 | 1.318 | 0.02054 | -0.098 | 64.18
10 | 0.89 | 0.02336 | -0.098 | 38.099
10.5 | 0.922 | 0.02339 | -0.099 | 39.403
11 | 0.95 | 0.02619 | -0.099 | 36.277
11.5 | 0.976 | 0.02979 | -0.099 | 32.746
12 | 1.01 | 0.02842 | -0.1 | 35.552
12.5 | 1.038 | 0.03157 | -0.1 | 32.869
13 | 1.063 | 0.03542 | -0.1 | 30.001
13.5 | 1.08 | 0.04192 | -0.099 | 25.754

## 152. Re 20M Mach 0.50 (2)
BIGFOIL.COM POLAR EXPORT
NACA64-516 a=0.6
NACA64-516 a=0.6 |  |  |  | Cl Max: | 1.6043 | at alpha= | 12.5 | deg
XFOIL ncrit=9 |  |  |  | L/D Max: | 201.512 | at alpha= | 2.5 | deg
Re: | 20000000 |  |  | Cd Min: | 0.15797 | at alpha= | 17.5 | deg
Mach: | 0.5 |  |  | Cl=0 at alpha= | -99 | deg
|  |  |  | @ Cl=0.1, Cd= | 0.00446
|  |  |  | @ Cl=0.4, Cd= | 0.00446
|  |  |  | @ Cl=0.6, Cd= | 0.0040429
alpha (deg) | Cl | Cd | Cm | Cl/Cd
0 | 0.5086 | 0.00446 | -0.0988 | 114.0359
0.5 | 0.5791 | 0.00404 | -0.1 | 143.3416
1 | 0.6507 | 0.00405 | -0.1011 | 160.6667
1.5 | 0.7229 | 0.00408 | -0.1022 | 177.1814
2 | 0.7951 | 0.00416 | -0.1032 | 191.1298
2.5 | 0.8665 | 0.0043 | -0.104 | 201.5116
3 | 0.9346 | 0.00466 | -0.1042 | 200.5579
3.5 | 0.9953 | 0.00539 | -0.1031 | 184.6568
4 | 1.0459 | 0.00644 | -0.1003 | 162.4068
5 | 1.1307 | 0.00829 | -0.0914 | 136.3932
5.5 | 1.1441 | 0.00927 | -0.0818 | 123.4196
6 | 1.168 | 0.01069 | -0.0752 | 109.261
7 | 1.2212 | 0.01422 | -0.064 | 85.879
7.5 | 1.2565 | 0.0159 | -0.0598 | 79.0252
8 | 1.2938 | 0.01758 | -0.0558 | 73.595
8.5 | 1.3287 | 0.01951 | -0.0517 | 68.1035
9 | 1.3623 | 0.02161 | -0.0477 | 63.0403
9.5 | 1.3983 | 0.02377 | -0.0439 | 58.8263
10 | 1.4316 | 0.02625 | -0.0401 | 54.5371
10.5 | 1.4658 | 0.02882 | -0.0364 | 50.8605
11 | 1.4993 | 0.0316 | -0.0328 | 47.4462
11.5 | 1.5304 | 0.03461 | -0.0291 | 44.2184
12 | 1.5581 | 0.0377 | -0.0251 | 41.3289
12.5 | 1.6043 | 0.04207 | -0.0255 | 38.1341
13 | 1.5986 | 0.04707 | -0.0193 | 33.9622
13.5 | 1.5863 | 0.05418 | -0.0161 | 29.2783
14 | 1.5614 | 0.06299 | -0.0146 | 24.7881
14.5 | 1.5299 | 0.07318 | -0.0149 | 20.906
15 | 1.4982 | 0.0843 | -0.017 | 17.7722
15.5 | 1.4634 | 0.0967 | -0.021 | 15.1334
16 | 1.4284 | 0.11014 | -0.0269 | 12.9689
16.5 | 1.3812 | 0.1261 | -0.0358 | 10.9532
17 | 1.3507 | 0.14064 | -0.0447 | 9.604
17.5 | 1.3065 | 0.15797 | -0.0568 | 8.2706