## index
index | Re | Mach | Datasource
1 | 50000 | 0 | JavaFoil+Calcfoil stall+Eppler ext transition
2 | 50000 | 0 | XFOIL ncrit=9
3 | 50000 | 0.1 | JavaFoil+Calcfoil stall+Eppler ext transition
4 | 50000 | 0.1 | XFOIL ncrit=9
5 | 50000 | 0.25 | JavaFoil+Calcfoil stall+Eppler ext transition
6 | 50000 | 0.25 | XFOIL ncrit=9
7 | 50000 | 0.5 | JavaFoil+Calcfoil stall+Eppler ext transition
8 | 50000 | 0.5 | XFOIL ncrit=9
9 | 100000 | 0 | JavaFoil+Calcfoil stall+Eppler ext transition
10 | 100000 | 0 | XFOIL ncrit=9
11 | 100000 | 0.1 | JavaFoil+Calcfoil stall+Eppler ext transition
12 | 100000 | 0.1 | XFOIL ncrit=9
13 | 100000 | 0.25 | JavaFoil+Calcfoil stall+Eppler ext transition
14 | 100000 | 0.25 | XFOIL ncrit=9
15 | 100000 | 0.5 | JavaFoil+Calcfoil stall+Eppler ext transition
16 | 100000 | 0.5 | XFOIL ncrit=9
17 | 250000 | 0 | JavaFoil+Calcfoil stall+Eppler ext transition
18 | 250000 | 0 | XFOIL ncrit=9
19 | 250000 | 0.1 | JavaFoil+Calcfoil stall+Eppler ext transition
20 | 250000 | 0.1 | XFOIL ncrit=9
21 | 250000 | 0.25 | JavaFoil+Calcfoil stall+Eppler ext transition
22 | 250000 | 0.25 | XFOIL ncrit=9
23 | 250000 | 0.5 | JavaFoil+Calcfoil stall+Eppler ext transition
24 | 250000 | 0.5 | XFOIL ncrit=9
25 | 500000 | 0 | JavaFoil+Calcfoil stall+Eppler ext transition
26 | 500000 | 0 | XFOIL ncrit=9
27 | 500000 | 0.1 | JavaFoil+Calcfoil stall+Eppler ext transition
28 | 500000 | 0.1 | XFOIL ncrit=9
29 | 500000 | 0.25 | JavaFoil+Calcfoil stall+Eppler ext transition
30 | 500000 | 0.25 | XFOIL ncrit=9
31 | 500000 | 0.5 | JavaFoil+Calcfoil stall+Eppler ext transition
32 | 500000 | 0.5 | XFOIL ncrit=9
33 | 750000 | 0 | JavaFoil+Calcfoil stall+Eppler ext transition
34 | 750000 | 0 | XFOIL ncrit=9
35 | 750000 | 0.1 | JavaFoil+Calcfoil stall+Eppler ext transition
36 | 750000 | 0.1 | XFOIL ncrit=9
37 | 750000 | 0.25 | JavaFoil+Calcfoil stall+Eppler ext transition
38 | 750000 | 0.25 | XFOIL ncrit=9
39 | 750000 | 0.5 | JavaFoil+Calcfoil stall+Eppler ext transition
40 | 750000 | 0.5 | XFOIL ncrit=9
41 | 1000000 | 0 | JavaFoil+Calcfoil stall+Eppler ext transition
42 | 1000000 | 0 | XFOIL ncrit=9
43 | 1000000 | 0.1 | JavaFoil+Calcfoil stall+Eppler ext transition
44 | 1000000 | 0.1 | XFOIL ncrit=9
45 | 1000000 | 0.25 | JavaFoil+Calcfoil stall+Eppler ext transition
46 | 1000000 | 0.25 | XFOIL ncrit=9
47 | 1000000 | 0.5 | JavaFoil+Calcfoil stall+Eppler ext transition
48 | 1000000 | 0.5 | XFOIL ncrit=9
49 | 2000000 | 0 | JavaFoil+Calcfoil stall+Eppler ext transition
50 | 2000000 | 0 | XFOIL ncrit=9
51 | 2000000 | 0.1 | JavaFoil+Calcfoil stall+Eppler ext transition
52 | 2000000 | 0.1 | XFOIL ncrit=9
53 | 2000000 | 0.25 | JavaFoil+Calcfoil stall+Eppler ext transition
54 | 2000000 | 0.25 | XFOIL ncrit=9
55 | 2000000 | 0.5 | JavaFoil+Calcfoil stall+Eppler ext transition
56 | 2000000 | 0.5 | XFOIL ncrit=9
57 | 3000000 | 0 | JavaFoil+Calcfoil stall+Eppler ext transition
58 | 3000000 | 0 | XFOIL ncrit=9
59 | 3000000 | 0.1 | JavaFoil+Calcfoil stall+Eppler ext transition
60 | 3000000 | 0.1 | XFOIL ncrit=9
61 | 3000000 | 0.25 | JavaFoil+Calcfoil stall+Eppler ext transition
62 | 3000000 | 0.25 | XFOIL ncrit=9
63 | 3000000 | 0.5 | JavaFoil+Calcfoil stall+Eppler ext transition
64 | 3000000 | 0.5 | XFOIL ncrit=9
65 | 4000000 | 0 | JavaFoil+Calcfoil stall+Eppler ext transition
66 | 4000000 | 0 | XFOIL ncrit=9
67 | 4000000 | 0.1 | JavaFoil+Calcfoil stall+Eppler ext transition
68 | 4000000 | 0.1 | XFOIL ncrit=9
69 | 4000000 | 0.25 | JavaFoil+Calcfoil stall+Eppler ext transition
70 | 4000000 | 0.25 | XFOIL ncrit=9
71 | 4000000 | 0.5 | JavaFoil+Calcfoil stall+Eppler ext transition
72 | 4000000 | 0.5 | XFOIL ncrit=9
73 | 5000000 | 0 | JavaFoil+Calcfoil stall+Eppler ext transition
74 | 5000000 | 0 | XFOIL ncrit=9
75 | 5000000 | 0.1 | JavaFoil+Calcfoil stall+Eppler ext transition
76 | 5000000 | 0.1 | XFOIL ncrit=9
77 | 5000000 | 0.25 | JavaFoil+Calcfoil stall+Eppler ext transition
78 | 5000000 | 0.25 | XFOIL ncrit=9
79 | 5000000 | 0.5 | JavaFoil+Calcfoil stall+Eppler ext transition
80 | 5000000 | 0.5 | XFOIL ncrit=9
81 | 6000000 | 0 | JavaFoil+Calcfoil stall+Eppler ext transition
82 | 6000000 | 0 | XFOIL ncrit=9
83 | 6000000 | 0.1 | JavaFoil+Calcfoil stall+Eppler ext transition
84 | 6000000 | 0.1 | XFOIL ncrit=9
85 | 6000000 | 0.25 | JavaFoil+Calcfoil stall+Eppler ext transition
86 | 6000000 | 0.25 | XFOIL ncrit=9
87 | 6000000 | 0.5 | JavaFoil+Calcfoil stall+Eppler ext transition
88 | 6000000 | 0.5 | XFOIL ncrit=9
89 | 7000000 | 0 | JavaFoil+Calcfoil stall+Eppler ext transition
90 | 7000000 | 0 | XFOIL ncrit=9
91 | 7000000 | 0.1 | JavaFoil+Calcfoil stall+Eppler ext transition
92 | 7000000 | 0.1 | XFOIL ncrit=9
93 | 7000000 | 0.25 | JavaFoil+Calcfoil stall+Eppler ext transition
94 | 7000000 | 0.25 | XFOIL ncrit=9
95 | 7000000 | 0.5 | JavaFoil+Calcfoil stall+Eppler ext transition
96 | 7000000 | 0.5 | XFOIL ncrit=9
97 | 8000000 | 0 | JavaFoil+Calcfoil stall+Eppler ext transition
98 | 8000000 | 0 | XFOIL ncrit=9
99 | 8000000 | 0.1 | JavaFoil+Calcfoil stall+Eppler ext transition
100 | 8000000 | 0.1 | XFOIL ncrit=9
101 | 8000000 | 0.25 | JavaFoil+Calcfoil stall+Eppler ext transition
102 | 8000000 | 0.25 | XFOIL ncrit=9
103 | 8000000 | 0.5 | JavaFoil+Calcfoil stall+Eppler ext transition
104 | 8000000 | 0.5 | XFOIL ncrit=9
105 | 10000000 | 0 | JavaFoil+Calcfoil stall+Eppler ext transition
106 | 10000000 | 0 | XFOIL ncrit=9
107 | 10000000 | 0.1 | JavaFoil+Calcfoil stall+Eppler ext transition
108 | 10000000 | 0.1 | XFOIL ncrit=9
109 | 10000000 | 0.25 | JavaFoil+Calcfoil stall+Eppler ext transition
110 | 10000000 | 0.25 | XFOIL ncrit=9
111 | 10000000 | 0.5 | JavaFoil+Calcfoil stall+Eppler ext transition
112 | 10000000 | 0.5 | XFOIL ncrit=9
113 | 12000000 | 0 | JavaFoil+Calcfoil stall+Eppler ext transition
114 | 12000000 | 0 | XFOIL ncrit=9
115 | 12000000 | 0.1 | JavaFoil+Calcfoil stall+Eppler ext transition
116 | 12000000 | 0.1 | XFOIL ncrit=9
117 | 12000000 | 0.25 | JavaFoil+Calcfoil stall+Eppler ext transition
118 | 12000000 | 0.25 | XFOIL ncrit=9
119 | 12000000 | 0.5 | JavaFoil+Calcfoil stall+Eppler ext transition
120 | 12000000 | 0.5 | XFOIL ncrit=9
121 | 14000000 | 0 | JavaFoil+Calcfoil stall+Eppler ext transition
122 | 14000000 | 0 | XFOIL ncrit=9
123 | 14000000 | 0.1 | JavaFoil+Calcfoil stall+Eppler ext transition
124 | 14000000 | 0.1 | XFOIL ncrit=9
125 | 14000000 | 0.25 | JavaFoil+Calcfoil stall+Eppler ext transition
126 | 14000000 | 0.25 | XFOIL ncrit=9
127 | 14000000 | 0.5 | JavaFoil+Calcfoil stall+Eppler ext transition
128 | 14000000 | 0.5 | XFOIL ncrit=9
129 | 16000000 | 0 | JavaFoil+Calcfoil stall+Eppler ext transition
130 | 16000000 | 0 | XFOIL ncrit=9
131 | 16000000 | 0.1 | JavaFoil+Calcfoil stall+Eppler ext transition
132 | 16000000 | 0.1 | XFOIL ncrit=9
133 | 16000000 | 0.25 | JavaFoil+Calcfoil stall+Eppler ext transition
134 | 16000000 | 0.25 | XFOIL ncrit=9
135 | 16000000 | 0.5 | JavaFoil+Calcfoil stall+Eppler ext transition
136 | 16000000 | 0.5 | XFOIL ncrit=9
137 | 18000000 | 0 | JavaFoil+Calcfoil stall+Eppler ext transition
138 | 18000000 | 0 | XFOIL ncrit=9
139 | 18000000 | 0.1 | JavaFoil+Calcfoil stall+Eppler ext transition
140 | 18000000 | 0.1 | XFOIL ncrit=9
141 | 18000000 | 0.25 | JavaFoil+Calcfoil stall+Eppler ext transition
142 | 18000000 | 0.25 | XFOIL ncrit=9
143 | 18000000 | 0.5 | JavaFoil+Calcfoil stall+Eppler ext transition
144 | 18000000 | 0.5 | XFOIL ncrit=9
145 | 20000000 | 0 | JavaFoil+Calcfoil stall+Eppler ext transition
146 | 20000000 | 0 | XFOIL ncrit=9
147 | 20000000 | 0.1 | JavaFoil+Calcfoil stall+Eppler ext transition
148 | 20000000 | 0.1 | XFOIL ncrit=9
149 | 20000000 | 0.25 | JavaFoil+Calcfoil stall+Eppler ext transition
150 | 20000000 | 0.25 | XFOIL ncrit=9
151 | 20000000 | 0.5 | JavaFoil+Calcfoil stall+Eppler ext transition
152 | 20000000 | 0.5 | XFOIL ncrit=9

## 1. Re 50k Mach 0.00 (1)
BIGFOIL.COM POLAR EXPORT
NACA63A316
NACA63A316 |  |  |  | Cl Max: | 1.262 | at alpha= | 9 | deg
JavaFoil+Calcfoil stall+Eppler ext transition |  |  |  | L/D Max: | 38.075 | at alpha= | 7 | deg
Re: | 50000 |  |  | Cd Min: | 0.01857 | at alpha= | -0.5 | deg
Mach: | 0 |  |  | Cl=0 at alpha= | -2.4322 | deg
|  |  |  | @ Cl=0.1, Cd= | 0.019085
|  |  |  | @ Cl=0.4, Cd= | 0.019327
|  |  |  | @ Cl=0.6, Cd= | 0.020555
alpha (deg) | Cl | Cd | Cm | Cl/Cd
-20 | -0.82 | 0.29754 | -0.01 | -2.756
-19.5 | -0.84 | 0.27247 | -0.01 | -3.083
-19 | -0.859 | 0.26023 | -0.011 | -3.301
-18.5 | -0.876 | 0.242 | -0.011 | -3.621
-18 | -0.892 | 0.23572 | -0.011 | -3.783
-17.5 | -0.905 | 0.22288 | -0.012 | -4.06
-17 | -0.916 | 0.20419 | -0.012 | -4.485
-16.5 | -0.922 | 0.19299 | -0.012 | -4.778
-16 | -0.921 | 0.17786 | -0.013 | -5.177
-15.5 | -0.917 | 0.16865 | -0.013 | -5.439
-15 | -0.911 | 0.15506 | -0.014 | -5.874
-14.5 | -0.901 | 0.14633 | -0.014 | -6.16
-14 | -0.889 | 0.13464 | -0.014 | -6.605
-13.5 | -0.874 | 0.12942 | -0.015 | -6.755
-13 | -0.856 | 0.11853 | -0.015 | -7.222
-12.5 | -0.835 | 0.1124 | -0.016 | -7.429
-12 | -0.811 | 0.10542 | -0.016 | -7.693
-11.5 | -0.784 | 0.09817 | -0.016 | -7.988
-11 | -0.755 | 0.09148 | -0.017 | -8.251
-10.5 | -0.723 | 0.08606 | -0.017 | -8.399
-10 | -0.688 | 0.07932 | -0.018 | -8.678
-9.5 | -0.652 | 0.07414 | -0.018 | -8.79
-9 | -0.613 | 0.06975 | -0.019 | -8.791
-8.5 | -0.573 | 0.06542 | -0.02 | -8.753
-8 | -0.531 | 0.06111 | -0.021 | -8.686
-7.5 | -0.487 | 0.05652 | -0.022 | -8.622
-7 | -0.444 | 0.05219 | -0.025 | -8.51
-6.5 | -0.471 | 0.02405 | -0.046 | -19.588
-6 | -0.422 | 0.02266 | -0.048 | -18.626
-5.5 | -0.366 | 0.0219 | -0.049 | -16.734
-5 | -0.295 | 0.02259 | -0.047 | -13.057
-4.5 | -0.238 | 0.02203 | -0.048 | -10.82
-4 | -0.181 | 0.02149 | -0.049 | -8.439
-3.5 | -0.124 | 0.02093 | -0.05 | -5.932
-3 | -0.066 | 0.02046 | -0.051 | -3.243
-2.5 | -0.008 | 0.02003 | -0.052 | -0.399
-2 | 0.051 | 0.01967 | -0.053 | 2.597
-1.5 | 0.113 | 0.01893 | -0.055 | 5.964
-1 | 0.174 | 0.01887 | -0.056 | 9.23
-0.5 | 0.238 | 0.01857 | -0.058 | 12.833
0 | 0.293 | 0.01895 | -0.058 | 15.486
0.5 | 0.353 | 0.0191 | -0.059 | 18.479
1 | 0.411 | 0.01938 | -0.06 | 21.219
1.5 | 0.47 | 0.01964 | -0.06 | 23.935
2 | 0.529 | 0.02003 | -0.061 | 26.392
2.5 | 0.587 | 0.02045 | -0.062 | 28.701
3 | 0.645 | 0.02092 | -0.062 | 30.823
3.5 | 0.702 | 0.02153 | -0.063 | 32.617
4 | 0.758 | 0.02215 | -0.064 | 34.234
4.5 | 0.813 | 0.02287 | -0.064 | 35.561
5 | 0.866 | 0.0238 | -0.065 | 36.384
5.5 | 0.917 | 0.02482 | -0.065 | 36.949
6 | 0.969 | 0.02583 | -0.065 | 37.51
6.5 | 1.02 | 0.02695 | -0.066 | 37.843
7 | 1.07 | 0.0281 | -0.067 | 38.075
7.5 | 1.14 | 0.03059 | -0.069 | 37.28
8 | 1.185 | 0.03222 | -0.07 | 36.772
8.5 | 1.227 | 0.03358 | -0.07 | 36.55
9 | 1.262 | 0.0354 | -0.07 | 35.649
9.5 | 1.097 | 0.07199 | -0.034 | 15.244
10 | 1.126 | 0.07745 | -0.031 | 14.543
10.5 | 1.151 | 0.08257 | -0.03 | 13.945
11 | 1.173 | 0.08876 | -0.029 | 13.22
11.5 | 1.192 | 0.09439 | -0.029 | 12.629
12 | 1.207 | 0.10075 | -0.029 | 11.981
12.5 | 1.218 | 0.10958 | -0.028 | 11.117
13 | 1.226 | 0.1158 | -0.029 | 10.584
13.5 | 1.229 | 0.12443 | -0.029 | 9.878
14 | 1.229 | 0.13808 | -0.028 | 8.899

## 2. Re 50k Mach 0.00 (2)
BIGFOIL.COM POLAR EXPORT
NACA63A316
NACA63A316 |  |  |  | Cl Max: | 1.1321 | at alpha= | 13 | deg
XFOIL ncrit=9 |  |  |  | L/D Max: | 26.1039 | at alpha= | 10 | deg
Re: | 50000 |  |  | Cd Min: | 0.21449 | at alpha= | 18 | deg
Mach: | 0 |  |  | Cl=0 at alpha= | 0.092561 | deg
|  |  |  | @ Cl=0.1, Cd= | 0.047903
|  |  |  | @ Cl=0.4, Cd= | 0.065743
|  |  |  | @ Cl=0.6, Cd= | 0.072792
alpha (deg) | Cl | Cd | Cm | Cl/Cd
-13 | -0.3652 | 0.14375 | -0.0326 | -2.5405
-12.5 | -0.3583 | 0.13767 | -0.033 | -2.6026
-12 | -0.3506 | 0.13178 | -0.0329 | -2.6605
-11.5 | -0.3456 | 0.12584 | -0.0326 | -2.7463
-10.5 | -0.5577 | 0.07985 | -0.0621 | -6.9843
-10 | -0.6752 | 0.07059 | -0.057 | -9.5651
-9.5 | -0.7821 | 0.06565 | -0.0435 | -11.9132
-9 | -0.8104 | 0.05986 | -0.0358 | -13.5383
-8.5 | -0.8306 | 0.05425 | -0.0282 | -15.3106
-8 | -0.8417 | 0.04926 | -0.0207 | -17.0869
-7.5 | -0.8247 | 0.04482 | -0.0163 | -18.4003
-7 | -0.8111 | 0.04103 | -0.0107 | -19.7685
-6.5 | -0.7832 | 0.03768 | -0.0069 | -20.7856
-6 | -0.7507 | 0.03468 | -0.0036 | -21.6465
-5.5 | -0.7222 | 0.03211 | 0.0005 | -22.4914
-5 | -0.704 | 0.02932 | 0.0063 | -24.0109
-4.5 | -0.7053 | 0.02859 | 0.0182 | -24.6695
-4 | -0.6931 | 0.03076 | 0.0296 | -22.5325
-3.5 | -0.6729 | 0.03239 | 0.039 | -20.7749
-3 | -0.6506 | 0.03337 | 0.0476 | -19.4966
-2.5 | -0.6296 | 0.03351 | 0.0552 | -18.7884
-2 | -0.5709 | 0.03463 | 0.0562 | -16.4857
-1.5 | -0.4725 | 0.03658 | 0.0472 | -12.9169
-1 | -0.2779 | 0.04067 | 0.0178 | -6.833
-0.5 | -0.1423 | 0.04251 | -0.0018 | -3.3474
0 | -0.0214 | 0.04395 | -0.0192 | -0.48692
0.5 | 0.0942 | 0.04531 | -0.0362 | 2.079
1 | 0.0978 | 0.04539 | -0.0331 | 2.1547
1.5 | 0.0843 | 0.04524 | -0.0273 | 1.8634
2 | 0.0671 | 0.04503 | -0.0207 | 1.4901
2.5 | 0.0646 | 0.04571 | -0.0159 | 1.4133
3 | 0.0979 | 0.04769 | -0.016 | 2.0528
3.5 | 0.1194 | 0.04987 | -0.0147 | 2.3942
4 | 0.144 | 0.05244 | -0.0141 | 2.746
4.5 | 0.1961 | 0.05552 | -0.0169 | 3.5321
5.5 | 0.2795 | 0.06069 | -0.0185 | 4.6054
6 | 0.3505 | 0.06307 | -0.0214 | 5.5573
6.5 | 0.3959 | 0.06551 | -0.0217 | 6.0434
7 | 0.4379 | 0.0679 | -0.0214 | 6.4492
7.5 | 0.4885 | 0.06992 | -0.0213 | 6.9866
8 | 0.5556 | 0.07105 | -0.0215 | 7.8198
8.5 | 0.5888 | 0.0729 | -0.0193 | 8.0768
9 | 0.6529 | 0.07228 | -0.0171 | 9.0329
9.5 | 0.768 | 0.06452 | -0.0128 | 11.9033
10 | 1.005 | 0.0385 | -0.0052 | 26.1039
10.5 | 1.023 | 0.03986 | 0.0018 | 25.6648
11 | 1.0504 | 0.04367 | 0.0055 | 24.0531
11.5 | 1.0985 | 0.0482 | 0.0064 | 22.7905
12 | 1.1123 | 0.05344 | 0.0101 | 20.814
12.5 | 1.1213 | 0.05935 | 0.0135 | 18.893
13 | 1.1321 | 0.0659 | 0.016 | 17.1791
13.5 | 1.0796 | 0.07391 | 0.0203 | 14.607
14 | 1.0247 | 0.08463 | 0.0209 | 12.108
14.5 | 0.9621 | 0.09849 | 0.0177 | 9.7685
16 | 0.6995 | 0.1904 | -0.036 | 3.6738
16.5 | 0.7012 | 0.1955 | -0.039 | 3.5867
17 | 0.7142 | 0.20233 | -0.0415 | 3.5299
17.5 | 0.717 | 0.20771 | -0.0456 | 3.4519
18 | 0.7307 | 0.21449 | -0.0486 | 3.4067

## 3. Re 50k Mach 0.10 (1)
BIGFOIL.COM POLAR EXPORT
NACA63A316
NACA63A316 |  |  |  | Cl Max: | 1.264 | at alpha= | 9 | deg
JavaFoil+Calcfoil stall+Eppler ext transition |  |  |  | L/D Max: | 37.913 | at alpha= | 7 | deg
Re: | 50000 |  |  | Cd Min: | 0.01854 | at alpha= | -0.5 | deg
Mach: | 0.1 |  |  | Cl=0 at alpha= | -2.4322 | deg
|  |  |  | @ Cl=0.1, Cd= | 0.019159
|  |  |  | @ Cl=0.4, Cd= | 0.019385
|  |  |  | @ Cl=0.6, Cd= | 0.020613
alpha (deg) | Cl | Cd | Cm | Cl/Cd
-20 | -0.773 | 0.31759 | -0.01 | -2.435
-19.5 | -0.797 | 0.29219 | -0.01 | -2.728
-19 | -0.82 | 0.2711 | -0.011 | -3.024
-18.5 | -0.841 | 0.25744 | -0.011 | -3.267
-18 | -0.86 | 0.23756 | -0.011 | -3.621
-17.5 | -0.877 | 0.22772 | -0.011 | -3.852
-17 | -0.892 | 0.21492 | -0.012 | -4.149
-16.5 | -0.901 | 0.19321 | -0.012 | -4.664
-16 | -0.903 | 0.18306 | -0.013 | -4.934
-15.5 | -0.902 | 0.16858 | -0.013 | -5.351
-15 | -0.898 | 0.1631 | -0.014 | -5.508
-14.5 | -0.891 | 0.14915 | -0.014 | -5.977
-14 | -0.881 | 0.14002 | -0.014 | -6.294
-13.5 | -0.868 | 0.13228 | -0.015 | -6.563
-13 | -0.852 | 0.12068 | -0.015 | -7.058
-12.5 | -0.832 | 0.11243 | -0.016 | -7.4
-12 | -0.809 | 0.1046 | -0.016 | -7.737
-11.5 | -0.784 | 0.09775 | -0.016 | -8.016
-11 | -0.755 | 0.09319 | -0.017 | -8.102
-10.5 | -0.724 | 0.08607 | -0.017 | -8.406
-10 | -0.69 | 0.08035 | -0.018 | -8.585
-9.5 | -0.653 | 0.07488 | -0.018 | -8.725
-9 | -0.615 | 0.07002 | -0.019 | -8.783
-8.5 | -0.575 | 0.06461 | -0.019 | -8.893
-8 | -0.533 | 0.06063 | -0.021 | -8.788
-7.5 | -0.489 | 0.05655 | -0.022 | -8.656
-7 | -0.446 | 0.05259 | -0.025 | -8.473
-6.5 | -0.473 | 0.02423 | -0.046 | -19.514
-6 | -0.423 | 0.02285 | -0.048 | -18.522
-5.5 | -0.368 | 0.02201 | -0.049 | -16.718
-5 | -0.296 | 0.02271 | -0.047 | -13.049
-4.5 | -0.239 | 0.02212 | -0.048 | -10.826
-4 | -0.182 | 0.02157 | -0.049 | -8.449
-3.5 | -0.125 | 0.02103 | -0.05 | -5.93
-3 | -0.067 | 0.02055 | -0.051 | -3.242
-2.5 | -0.008 | 0.02016 | -0.052 | -0.398
-2 | 0.051 | 0.01976 | -0.053 | 2.596
-1.5 | 0.113 | 0.019 | -0.055 | 5.965
-1 | 0.175 | 0.01893 | -0.056 | 9.242
-0.5 | 0.237 | 0.01854 | -0.057 | 12.783
0 | 0.295 | 0.01902 | -0.059 | 15.502
0.5 | 0.355 | 0.01916 | -0.059 | 18.505
1 | 0.413 | 0.01945 | -0.06 | 21.246
1.5 | 0.472 | 0.01971 | -0.061 | 23.96
2 | 0.531 | 0.0201 | -0.061 | 26.426
2.5 | 0.59 | 0.02053 | -0.062 | 28.718
3 | 0.648 | 0.02101 | -0.063 | 30.826
3.5 | 0.705 | 0.02156 | -0.063 | 32.707
4 | 0.762 | 0.02226 | -0.064 | 34.21
4.5 | 0.817 | 0.02302 | -0.064 | 35.47
5 | 0.87 | 0.02397 | -0.065 | 36.271
5.5 | 0.921 | 0.02502 | -0.065 | 36.815
6 | 0.973 | 0.02602 | -0.066 | 37.405
6.5 | 1.024 | 0.02716 | -0.066 | 37.696
7 | 1.074 | 0.02834 | -0.067 | 37.913
7.5 | 1.145 | 0.03087 | -0.069 | 37.082
8 | 1.189 | 0.03255 | -0.07 | 36.518
8.5 | 1.23 | 0.03395 | -0.07 | 36.235
9 | 1.264 | 0.03585 | -0.07 | 35.251
9.5 | 1.101 | 0.07222 | -0.035 | 15.241
10 | 1.129 | 0.07783 | -0.032 | 14.502
10.5 | 1.153 | 0.08341 | -0.031 | 13.826
11 | 1.174 | 0.08897 | -0.029 | 13.189
11.5 | 1.191 | 0.09625 | -0.029 | 12.373
12 | 1.204 | 0.104 | -0.029 | 11.578
12.5 | 1.213 | 0.11113 | -0.028 | 10.917
13 | 1.218 | 0.11845 | -0.028 | 10.285
13.5 | 1.219 | 0.12871 | -0.029 | 9.473
14 | 1.216 | 0.14 | -0.028 | 8.685

## 4. Re 50k Mach 0.10 (2)
BIGFOIL.COM POLAR EXPORT
NACA63A316
NACA63A316 |  |  |  | Cl Max: | 1.1218 | at alpha= | 13 | deg
XFOIL ncrit=9 |  |  |  | L/D Max: | 26.0741 | at alpha= | 10 | deg
Re: | 50000 |  |  | Cd Min: | 0.21522 | at alpha= | 18 | deg
Mach: | 0.1 |  |  | Cl=0 at alpha= | 0.097818 | deg
|  |  |  | @ Cl=0.1, Cd= | 0.048063
|  |  |  | @ Cl=0.4, Cd= | 0.066279
|  |  |  | @ Cl=0.6, Cd= | 0.072659
alpha (deg) | Cl | Cd | Cm | Cl/Cd
-13 | -0.3637 | 0.1442 | -0.0328 | -2.5222
-12.5 | -0.3565 | 0.13809 | -0.0332 | -2.5816
-12 | -0.3489 | 0.1322 | -0.0331 | -2.6392
-11.5 | -0.3439 | 0.12627 | -0.0329 | -2.7235
-10.5 | -0.5124 | 0.08546 | -0.0586 | -5.9958
-10 | -0.6454 | 0.07124 | -0.0597 | -9.0595
-9.5 | -0.7729 | 0.06664 | -0.045 | -11.5981
-9 | -0.8031 | 0.06089 | -0.0373 | -13.1894
-8.5 | -0.8265 | 0.05528 | -0.0295 | -14.9512
-8 | -0.8405 | 0.0502 | -0.0219 | -16.743
-7.5 | -0.8256 | 0.04567 | -0.0173 | -18.0775
-7 | -0.813 | 0.0417 | -0.0116 | -19.4964
-6.5 | -0.7865 | 0.03827 | -0.0077 | -20.5513
-6 | -0.7556 | 0.03519 | -0.004 | -21.472
-5.5 | -0.726 | 0.03258 | -0.0001 | -22.2836
-5 | -0.7055 | 0.02984 | 0.0054 | -23.6428
-4.5 | -0.7057 | 0.02847 | 0.0164 | -24.7875
-4 | -0.6941 | 0.03078 | 0.0285 | -22.5504
-3.5 | -0.6736 | 0.03256 | 0.0381 | -20.688
-3 | -0.6541 | 0.03343 | 0.047 | -19.5663
-2.5 | -0.6283 | 0.03385 | 0.0544 | -18.5613
-2 | -0.5856 | 0.0344 | 0.0578 | -17.0233
-1.5 | -0.4827 | 0.03658 | 0.0486 | -13.1957
-1 | -0.2739 | 0.04103 | 0.0169 | -6.6756
-0.5 | -0.1476 | 0.04267 | -0.0009 | -3.4591
0 | -0.0251 | 0.04417 | -0.0186 | -0.56826
0.5 | 0.1032 | 0.0457 | -0.0377 | 2.2582
1 | 0.1066 | 0.04578 | -0.0346 | 2.3285
1.5 | 0.0901 | 0.0456 | -0.0282 | 1.9759
2 | 0.0659 | 0.04521 | -0.0205 | 1.4576
2.5 | 0.0675 | 0.04596 | -0.0163 | 1.4687
3 | 0.0961 | 0.04782 | -0.0157 | 2.0096
3.5 | 0.1363 | 0.05032 | -0.0169 | 2.7087
4 | 0.156 | 0.05254 | -0.0153 | 2.9692
4.5 | 0.1831 | 0.05614 | -0.0158 | 3.2615
5 | 0.2438 | 0.05828 | -0.0183 | 4.1833
5.5 | 0.279 | 0.06082 | -0.0183 | 4.5873
6 | 0.3443 | 0.06324 | -0.0206 | 5.4443
6.5 | 0.3901 | 0.06575 | -0.0209 | 5.9331
7 | 0.4354 | 0.06817 | -0.021 | 6.387
7.5 | 0.5019 | 0.06983 | -0.0218 | 7.1875
8 | 0.5409 | 0.07193 | -0.0205 | 7.5198
8.5 | 0.5986 | 0.07264 | -0.0191 | 8.2406
9 | 0.6445 | 0.07325 | -0.0166 | 8.7986
9.5 | 0.7167 | 0.07047 | -0.0128 | 10.1703
10 | 1.0062 | 0.03859 | -0.0037 | 26.0741
10.5 | 1.0173 | 0.04073 | 0.0033 | 24.9767
11 | 1.0456 | 0.04455 | 0.0069 | 23.4703
11.5 | 1.0924 | 0.04912 | 0.0082 | 22.2394
12 | 1.1049 | 0.05452 | 0.0118 | 20.266
12.5 | 1.1101 | 0.06064 | 0.0152 | 18.3064
13 | 1.1218 | 0.06733 | 0.0174 | 16.6612
13.5 | 1.0657 | 0.07577 | 0.0212 | 14.0649
14 | 1.0117 | 0.08687 | 0.0211 | 11.6461
15 | 0.6673 | 0.17495 | -0.0323 | 3.8142
15.5 | 0.6866 | 0.18351 | -0.0341 | 3.7415
16 | 0.6991 | 0.19098 | -0.0363 | 3.6606
16.5 | 0.7015 | 0.19614 | -0.0393 | 3.5765
17 | 0.7144 | 0.20293 | -0.0419 | 3.5204
17.5 | 0.7179 | 0.20839 | -0.0459 | 3.445
18 | 0.732 | 0.21522 | -0.049 | 3.4012

## 5. Re 50k Mach 0.25 (1)
BIGFOIL.COM POLAR EXPORT
NACA63A316
NACA63A316 |  |  |  | Cl Max: | 1.245 | at alpha= | 8.5 | deg
JavaFoil+Calcfoil stall+Eppler ext transition |  |  |  | L/D Max: | 36.974 | at alpha= | 7 | deg
Re: | 50000 |  |  | Cd Min: | 0.01853 | at alpha= | -0.5 | deg
Mach: | 0.25 |  |  | Cl=0 at alpha= | -2.4333 | deg
|  |  |  | @ Cl=0.1, Cd= | 0.020066
|  |  |  | @ Cl=0.4, Cd= | 0.019694
|  |  |  | @ Cl=0.6, Cd= | 0.020951
alpha (deg) | Cl | Cd | Cm | Cl/Cd
-18.5 | -0.517 | 0.3585 | -0.012 | -1.442
-18 | -0.574 | 0.34898 | -0.011 | -1.646
-17.5 | -0.628 | 0.30855 | -0.011 | -2.035
-17 | -0.677 | 0.28095 | -0.012 | -2.41
-16.5 | -0.718 | 0.2468 | -0.012 | -2.909
-16 | -0.746 | 0.23037 | -0.013 | -3.238
-15.5 | -0.77 | 0.20895 | -0.013 | -3.683
-15 | -0.788 | 0.18926 | -0.013 | -4.165
-14.5 | -0.802 | 0.17607 | -0.014 | -4.553
-14 | -0.81 | 0.1587 | -0.014 | -5.103
-13.5 | -0.813 | 0.14759 | -0.015 | -5.507
-13 | -0.81 | 0.13205 | -0.015 | -6.136
-12.5 | -0.803 | 0.16653 | -0.016 | -4.82
-12 | -0.79 | 0.11349 | -0.016 | -6.96
-11.5 | -0.772 | 0.10603 | -0.017 | -7.285
-11 | -0.75 | 0.09704 | -0.017 | -7.732
-10.5 | -0.724 | 0.08957 | -0.017 | -8.085
-10 | -0.694 | 0.08365 | -0.018 | -8.299
-9.5 | -0.661 | 0.07701 | -0.018 | -8.58
-9 | -0.624 | 0.07205 | -0.019 | -8.664
-8.5 | -0.585 | 0.06684 | -0.02 | -8.752
-8 | -0.543 | 0.06189 | -0.02 | -8.779
-7.5 | -0.5 | 0.05792 | -0.022 | -8.632
-7 | -0.455 | 0.05486 | -0.024 | -8.297
-6.5 | -0.482 | 0.02524 | -0.047 | -19.076
-6 | -0.427 | 0.02415 | -0.048 | -17.7
-5.5 | -0.376 | 0.02263 | -0.05 | -16.603
-5 | -0.304 | 0.02331 | -0.048 | -13.021
-4.5 | -0.245 | 0.02275 | -0.049 | -10.774
-4 | -0.187 | 0.02213 | -0.05 | -8.434
-3.5 | -0.128 | 0.0216 | -0.051 | -5.911
-3 | -0.068 | 0.02107 | -0.052 | -3.239
-2.5 | -0.008 | 0.02065 | -0.053 | -0.397
-2 | 0.052 | 0.02029 | -0.054 | 2.585
-1.5 | 0.114 | 0.02 | -0.055 | 5.686
-1 | 0.179 | 0.01929 | -0.058 | 9.284
-0.5 | 0.243 | 0.01853 | -0.059 | 13.095
0 | 0.302 | 0.01939 | -0.06 | 15.587
0.5 | 0.364 | 0.01955 | -0.061 | 18.592
1 | 0.424 | 0.01979 | -0.062 | 21.41
1.5 | 0.484 | 0.02016 | -0.062 | 24.025
2 | 0.545 | 0.02055 | -0.063 | 26.5
2.5 | 0.604 | 0.02098 | -0.064 | 28.812
3 | 0.664 | 0.02153 | -0.064 | 30.846
3.5 | 0.723 | 0.02219 | -0.065 | 32.561
4 | 0.779 | 0.02296 | -0.065 | 33.943
4.5 | 0.835 | 0.02388 | -0.066 | 34.956
5 | 0.889 | 0.02488 | -0.066 | 35.733
5.5 | 0.942 | 0.02594 | -0.067 | 36.316
6 | 0.995 | 0.02713 | -0.067 | 36.665
6.5 | 1.047 | 0.02832 | -0.068 | 36.952
7 | 1.097 | 0.02967 | -0.069 | 36.974
7.5 | 1.167 | 0.03247 | -0.071 | 35.935
8 | 1.208 | 0.03427 | -0.071 | 35.246
8.5 | 1.245 | 0.03603 | -0.072 | 34.554
9 | 1.085 | 0.06944 | -0.037 | 15.632
9.5 | 1.111 | 0.07483 | -0.032 | 14.847
10 | 1.135 | 0.08058 | -0.029 | 14.089
10.5 | 1.154 | 0.08812 | -0.029 | 13.092
11 | 1.166 | 0.09501 | -0.029 | 12.272
11.5 | 1.172 | 0.1024 | -0.029 | 11.446
12 | 1.172 | 0.11184 | -0.029 | 10.479
12.5 | 1.165 | 0.12043 | -0.028 | 9.673
13 | 1.151 | 0.13463 | -0.028 | 8.55
13.5 | 1.13 | 0.14454 | -0.028 | 7.82

## 6. Re 50k Mach 0.25 (2)
BIGFOIL.COM POLAR EXPORT
NACA63A316
NACA63A316 |  |  |  | Cl Max: | 1.0589 | at alpha= | 11.5 | deg
XFOIL ncrit=9 |  |  |  | L/D Max: | 22.529 | at alpha= | 10.5 | deg
Re: | 50000 |  |  | Cd Min: | 0.19943 | at alpha= | 16.5 | deg
Mach: | 0.25 |  |  | Cl=0 at alpha= | 0.23503 | deg
|  |  |  | @ Cl=0.1, Cd= | 0.047055
|  |  |  | @ Cl=0.4, Cd= | 0.067197
|  |  |  | @ Cl=0.6, Cd= | 0.074006
alpha (deg) | Cl | Cd | Cm | Cl/Cd
-13 | -0.3574 | 0.1467 | -0.0341 | -2.4363
-12.5 | -0.3478 | 0.1404 | -0.0344 | -2.4772
-12 | -0.3401 | 0.13452 | -0.0344 | -2.5282
-11.5 | -0.3354 | 0.12856 | -0.0342 | -2.6089
-11 | -0.3553 | 0.12428 | -0.034 | -2.8589
-10 | -0.5532 | 0.07886 | -0.062 | -7.015
-9.5 | -0.6187 | 0.07104 | -0.0587 | -8.7092
-9 | -0.7619 | 0.06606 | -0.0445 | -11.5335
-8.5 | -0.8003 | 0.06068 | -0.0361 | -13.1889
-8 | -0.8275 | 0.05532 | -0.0281 | -14.9584
-7.5 | -0.8197 | 0.05053 | -0.0229 | -16.222
-7 | -0.8197 | 0.04583 | -0.0165 | -17.8857
-6.5 | -0.8038 | 0.04172 | -0.0113 | -19.2665
-6 | -0.7784 | 0.03814 | -0.0069 | -20.409
-5.5 | -0.7496 | 0.03523 | -0.0026 | -21.2773
-5 | -0.7206 | 0.0325 | 0.0018 | -22.1723
-4.5 | -0.706 | 0.02981 | 0.0086 | -23.6833
-4 | -0.7055 | 0.03003 | 0.0216 | -23.4932
-3.5 | -0.6884 | 0.03248 | 0.0333 | -21.1946
-3 | -0.6667 | 0.03405 | 0.0433 | -19.58
-2.5 | -0.644 | 0.03472 | 0.052 | -18.5484
-2 | -0.6061 | 0.0353 | 0.0575 | -17.17
-1.5 | -0.4864 | 0.03821 | 0.0468 | -12.7297
-1 | -0.3094 | 0.04168 | 0.0219 | -7.4232
-0.5 | -0.1629 | 0.04386 | 0.0012 | -3.7141
0 | -0.0534 | 0.04512 | -0.0137 | -1.1835
0.5 | 0.0602 | 0.04647 | -0.0298 | 1.2955
1 | 0.1153 | 0.04728 | -0.0358 | 2.4387
1.5 | 0.1142 | 0.04745 | -0.0318 | 2.4067
2 | 0.1043 | 0.04744 | -0.0262 | 2.1986
2.5 | 0.0749 | 0.04719 | -0.0173 | 1.5872
3 | 0.1053 | 0.04901 | -0.0169 | 2.1485
3.5 | 0.1465 | 0.05144 | -0.018 | 2.848
4 | 0.182 | 0.05378 | -0.018 | 3.3842
4.5 | 0.2171 | 0.05635 | -0.0181 | 3.8527
5 | 0.2477 | 0.0589 | -0.0175 | 4.2054
5.5 | 0.299 | 0.06161 | -0.0189 | 4.8531
6 | 0.3477 | 0.06426 | -0.0197 | 5.4108
6.5 | 0.3929 | 0.06688 | -0.0199 | 5.8747
7.5 | 0.4954 | 0.07146 | -0.0198 | 6.9325
8 | 0.5371 | 0.07363 | -0.0185 | 7.2946
8.5 | 0.6041 | 0.07403 | -0.0172 | 8.1602
9 | 0.6448 | 0.07495 | -0.0141 | 8.6031
9.5 | 0.7144 | 0.07243 | -0.0098 | 9.8633
10.5 | 1.0084 | 0.04476 | 0.0094 | 22.529
11 | 1.0355 | 0.04916 | 0.0129 | 21.0639
11.5 | 1.0589 | 0.05449 | 0.0159 | 19.4329
12 | 1.0571 | 0.06096 | 0.0192 | 17.3409
12.5 | 1.0192 | 0.06939 | 0.0219 | 14.688
13 | 0.9787 | 0.07956 | 0.0219 | 12.3014
13.5 | 0.9327 | 0.09191 | 0.0194 | 10.148
14 | 0.7542 | 0.13324 | -0.0052 | 5.6605
14.5 | 0.7334 | 0.14847 | -0.0123 | 4.9397
15.5 | 0.6843 | 0.18652 | -0.0354 | 3.6688
16 | 0.6995 | 0.19428 | -0.0376 | 3.6005
16.5 | 0.7035 | 0.19943 | -0.041 | 3.5276

## 7. Re 50k Mach 0.50 (1)
BIGFOIL.COM POLAR EXPORT
NACA63A316
NACA63A316 |  |  |  | Cl Max: | 1.25 | at alpha= | 20 | deg
JavaFoil+Calcfoil stall+Eppler ext transition |  |  |  | L/D Max: | 33.665 | at alpha= | 5.5 | deg
Re: | 50000 |  |  | Cd Min: | 0.02102 | at alpha= | 0 | deg
Mach: | 0.5 |  |  | Cl=0 at alpha= | -2.4328 | deg
|  |  |  | @ Cl=0.1, Cd= | 0.022196
|  |  |  | @ Cl=0.4, Cd= | 0.02134
|  |  |  | @ Cl=0.6, Cd= | 0.022716
alpha (deg) | Cl | Cd | Cm | Cl/Cd
-20 | -0.989 | 0.45828 | -0.018 | -2.157
-19.5 | -0.959 | 0.43264 | -0.018 | -2.216
-19 | -0.931 | 0.43111 | -0.018 | -2.16
-18.5 | -0.904 | 0.41593 | -0.019 | -2.174
-18 | -0.877 | 0.4083 | -0.019 | -2.147
-17.5 | -0.849 | 0.40671 | -0.02 | -2.089
-17 | -0.82 | 0.37527 | -0.019 | -2.184
-16.5 | -0.792 | 0.38507 | -0.02 | -2.057
-16 | -0.764 | 0.36384 | -0.02 | -2.101
-15.5 | -0.737 | 0.35642 | -0.02 | -2.067
-15 | -0.708 | 0.32989 | -0.02 | -2.146
-14.5 | -0.68 | 0.32231 | -0.02 | -2.109
-14 | -0.652 | 0.32472 | -0.02 | -2.008
-13.5 | -0.624 | 0.29949 | -0.021 | -2.085
-13 | -0.596 | 0.30007 | -0.021 | -1.987
-12.5 | -0.567 | 0.2624 | -0.02 | -2.163
-12 | -0.54 | 0.25931 | -0.02 | -2.081
-11.5 | -0.512 | 0.2549 | -0.02 | -2.008
-11 | -0.483 | 0.23907 | -0.018 | -2.02
-10.5 | -0.455 | 0.23623 | -0.019 | -1.926
-10 | -0.427 | 0.20879 | -0.019 | -2.045
-9.5 | -0.398 | 0.17829 | -0.017 | -2.235
-9 | -0.559 | 0.1026 | -0.02 | -5.445
-8.5 | -0.583 | 0.0846 | -0.021 | -6.886
-8 | -0.567 | 0.07407 | -0.021 | -7.652
-7.5 | -0.534 | 0.06695 | -0.022 | -7.98
-7 | -0.492 | 0.06076 | -0.023 | -8.098
-6.5 | -0.446 | 0.05607 | -0.025 | -7.948
-6 | -0.397 | 0.05176 | -0.029 | -7.674
-5.5 | -0.404 | 0.02674 | -0.054 | -15.108
-5 | -0.343 | 0.02537 | -0.055 | -13.503
-4.5 | -0.271 | 0.02533 | -0.054 | -10.682
-4 | -0.206 | 0.02462 | -0.055 | -8.369
-3.5 | -0.141 | 0.02392 | -0.056 | -5.895
-3 | -0.075 | 0.02337 | -0.057 | -3.221
-2.5 | -0.009 | 0.02283 | -0.058 | -0.397
-2 | 0.058 | 0.02239 | -0.059 | 2.585
-1.5 | 0.125 | 0.02208 | -0.06 | 5.674
-1 | 0.193 | 0.02186 | -0.061 | 8.835
-0.5 | 0.261 | 0.02176 | -0.062 | 12.017
0 | 0.335 | 0.02102 | -0.063 | 15.962
0.5 | 0.404 | 0.02136 | -0.065 | 18.9
1 | 0.47 | 0.02105 | -0.067 | 22.326
1.5 | 0.537 | 0.02222 | -0.068 | 24.164
2 | 0.603 | 0.02274 | -0.07 | 26.53
2.5 | 0.667 | 0.0235 | -0.07 | 28.387
3 | 0.731 | 0.0244 | -0.071 | 29.943
3.5 | 0.794 | 0.02535 | -0.071 | 31.314
4 | 0.856 | 0.02649 | -0.072 | 32.292
4.5 | 0.916 | 0.0278 | -0.072 | 32.949
5 | 0.976 | 0.02916 | -0.073 | 33.492
5.5 | 1.034 | 0.0307 | -0.073 | 33.665
6 | 1.087 | 0.03249 | -0.074 | 33.464
6.5 | 1.16 | 0.03614 | -0.077 | 32.095
7 | 1.197 | 0.03881 | -0.077 | 30.84
7.5 | 1.222 | 0.04147 | -0.077 | 29.479
8 | 1.053 | 0.07008 | -0.033 | 15.032
8.5 | 1.042 | 0.08026 | -0.03 | 12.984
9 | 0.974 | 0.10166 | -0.029 | 9.577
9.5 | 0.668 | 0.18888 | -0.029 | 3.538
10 | 0.696 | 0.19465 | -0.029 | 3.574
10.5 | 0.724 | 0.23859 | -0.034 | 3.034
11 | 0.751 | 0.24151 | -0.034 | 3.111
11.5 | 0.78 | 0.26579 | -0.039 | 2.934
12 | 0.807 | 0.26685 | -0.04 | 3.025
12.5 | 0.835 | 0.30534 | -0.04 | 2.733
13 | 0.863 | 0.30378 | -0.044 | 2.842
13.5 | 0.89 | 0.31929 | -0.044 | 2.789
14 | 0.918 | 0.32826 | -0.045 | 2.796
14.5 | 0.947 | 0.34212 | -0.048 | 2.767
15 | 0.974 | 0.36131 | -0.049 | 2.695
15.5 | 1.001 | 0.37053 | -0.05 | 2.701
16 | 1.03 | 0.39985 | -0.053 | 2.577
16.5 | 1.057 | 0.41056 | -0.053 | 2.574
17 | 1.084 | 0.40788 | -0.054 | 2.657
17.5 | 1.113 | 0.42524 | -0.056 | 2.618
18 | 1.14 | 0.4553 | -0.057 | 2.504
18.5 | 1.167 | 0.45976 | -0.058 | 2.538
19 | 1.193 | 0.46289 | -0.058 | 2.578
19.5 | 1.224 | 0.49486 | -0.061 | 2.473
20 | 1.25 | 0.49647 | -0.061 | 2.518

## 8. Re 50k Mach 0.50 (2)
BIGFOIL.COM POLAR EXPORT
NACA63A316
NACA63A316 |  |  |  | Cl Max: | 0.8719 | at alpha= | 20 | deg
XFOIL ncrit=9 |  |  |  | L/D Max: | 7.1931 | at alpha= | 10 | deg
Re: | 50000 |  |  | Cd Min: | 0.27144 | at alpha= | 20 | deg
Mach: | 0.5 |  |  | Cl=0 at alpha= | 0.76793 | deg
|  |  |  | @ Cl=0.1, Cd= | 0.053264
|  |  |  | @ Cl=0.4, Cd= | 0.073861
|  |  |  | @ Cl=0.6, Cd= | 0.087977
alpha (deg) | Cl | Cd | Cm | Cl/Cd
-20 | -0.573 | 0.25119 | -0.0052 | -2.2811
-19.5 | -0.5512 | 0.24352 | -0.0087 | -2.2635
-19 | -0.5394 | 0.23911 | -0.0135 | -2.2559
-18.5 | -0.5116 | 0.22914 | -0.0158 | -2.2327
-18 | -0.4992 | 0.22396 | -0.0199 | -2.229
-17.5 | -0.4755 | 0.21572 | -0.0223 | -2.2042
-17 | -0.4605 | 0.2092 | -0.0256 | -2.2012
-16.5 | -0.4475 | 0.20438 | -0.0285 | -2.1895
-16 | -0.4209 | 0.1949 | -0.0301 | -2.1596
-15.5 | -0.412 | 0.18972 | -0.033 | -2.1716
-15 | -0.3991 | 0.18414 | -0.0349 | -2.1674
-14.5 | -0.3743 | 0.1755 | -0.0359 | -2.1328
-14 | -0.3596 | 0.16889 | -0.0372 | -2.1292
-13.5 | -0.3523 | 0.16342 | -0.0386 | -2.1558
-13 | -0.3538 | 0.15972 | -0.0395 | -2.2151
-12.5 | -0.3316 | 0.15156 | -0.0396 | -2.1879
-12 | -0.3171 | 0.14478 | -0.0394 | -2.1902
-11.5 | -0.3107 | 0.13852 | -0.0393 | -2.243
-11 | -0.3161 | 0.13383 | -0.0385 | -2.362
-10 | -0.3831 | 0.1105 | -0.0501 | -3.467
-9.5 | -0.3972 | 0.10349 | -0.0487 | -3.8381
-9 | -0.4246 | 0.09617 | -0.0477 | -4.4151
-8.5 | -0.4686 | 0.08769 | -0.0475 | -5.3438
-8 | -0.5597 | 0.07624 | -0.0505 | -7.3413
-7.5 | -0.6237 | 0.06962 | -0.0468 | -8.9586
-7 | -0.6949 | 0.06474 | -0.0388 | -10.7337
-6.5 | -0.7527 | 0.05938 | -0.0308 | -12.676
-6 | -0.7948 | 0.0537 | -0.0229 | -14.8007
-5.5 | -0.7989 | 0.04878 | -0.0164 | -16.3776
-5 | -0.7955 | 0.04405 | -0.01 | -18.059
-4.5 | -0.7769 | 0.04016 | -0.0043 | -19.3451
-4 | -0.751 | 0.03692 | 0.0016 | -20.3413
-3.5 | -0.7333 | 0.03427 | 0.0093 | -21.3977
-3 | -0.722 | 0.0345 | 0.0224 | -20.9275
-2.5 | -0.6614 | 0.03971 | 0.033 | -16.6558
-2 | -0.5928 | 0.04285 | 0.0397 | -13.8343
-1.5 | -0.4952 | 0.04511 | 0.038 | -10.9776
-1 | -0.3587 | 0.04722 | 0.0247 | -7.5964
-0.5 | -0.2408 | 0.04852 | 0.0114 | -4.9629
0 | -0.1464 | 0.04951 | 0.0011 | -2.957
0.5 | -0.0553 | 0.05071 | -0.0092 | -1.0905
1 | 0.0479 | 0.05229 | -0.0225 | 0.91605
1.5 | 0.1522 | 0.05424 | -0.0368 | 2.806
2 | 0.1615 | 0.05479 | -0.0339 | 2.9476
2.5 | 0.1597 | 0.05513 | -0.0289 | 2.8968
3 | 0.1219 | 0.05457 | -0.0184 | 2.2338
3.5 | 0.1306 | 0.05561 | -0.0145 | 2.3485
4 | 0.1609 | 0.05779 | -0.0136 | 2.7842
4.5 | 0.2155 | 0.06071 | -0.0152 | 3.5497
5 | 0.2435 | 0.06317 | -0.0137 | 3.8547
5.5 | 0.2899 | 0.06614 | -0.014 | 4.3831
6 | 0.3357 | 0.06922 | -0.0142 | 4.8498
6.5 | 0.3779 | 0.07229 | -0.0137 | 5.2276
7 | 0.4225 | 0.07546 | -0.0133 | 5.599
7.5 | 0.4743 | 0.07844 | -0.0128 | 6.0467
8 | 0.5107 | 0.08151 | -0.0112 | 6.2655
8.5 | 0.5476 | 0.0847 | -0.0094 | 6.4652
9 | 0.5894 | 0.08729 | -0.007 | 6.7522
9.5 | 0.6292 | 0.08987 | -0.0042 | 7.0012
10 | 0.6645 | 0.09238 | -0.0008 | 7.1931
10.5 | 0.6628 | 0.0995 | -0.0007 | 6.6613
11 | 0.6707 | 0.10636 | -0.0007 | 6.3059
11.5 | 0.6656 | 0.11551 | -0.0028 | 5.7623
12 | 0.6781 | 0.12308 | -0.0036 | 5.5094
12.5 | 0.6796 | 0.13264 | -0.0066 | 5.1236
13 | 0.6648 | 0.14452 | -0.0127 | 4.6001
13.5 | 0.6782 | 0.15355 | -0.0155 | 4.4168
14 | 0.6782 | 0.16409 | -0.0208 | 4.1331
14.5 | 0.695 | 0.17487 | -0.0249 | 3.9744
15 | 0.6728 | 0.19094 | -0.0384 | 3.5236
15.5 | 0.7021 | 0.20134 | -0.0411 | 3.4871
16 | 0.722 | 0.20962 | -0.0443 | 3.4443
16.5 | 0.7272 | 0.21468 | -0.0493 | 3.3874
17 | 0.7466 | 0.22272 | -0.0531 | 3.3522
17.5 | 0.7754 | 0.23342 | -0.0562 | 3.3219
18 | 0.8033 | 0.24401 | -0.0593 | 3.2921
18.5 | 0.8104 | 0.24734 | -0.0652 | 3.2765
19 | 0.8338 | 0.25691 | -0.0693 | 3.2455
19.5 | 0.8623 | 0.26804 | -0.0725 | 3.2171
20 | 0.8719 | 0.27144 | -0.0791 | 3.2121

## 9. Re 100k Mach 0.00 (1)
BIGFOIL.COM POLAR EXPORT
NACA63A316
NACA63A316 |  |  |  | Cl Max: | 1.338 | at alpha= | 10 | deg
JavaFoil+Calcfoil stall+Eppler ext transition |  |  |  | L/D Max: | 54.082 | at alpha= | 7 | deg
Re: | 100000 |  |  | Cd Min: | 0.01367 | at alpha= | -4 | deg
Mach: | 0 |  |  | Cl=0 at alpha= | -2.4344 | deg
|  |  |  | @ Cl=0.1, Cd= | 0.01373
|  |  |  | @ Cl=0.4, Cd= | 0.014339
|  |  |  | @ Cl=0.6, Cd= | 0.015162
alpha (deg) | Cl | Cd | Cm | Cl/Cd
-20 | -0.82 | 0.24807 | -0.01 | -3.306
-19.5 | -0.84 | 0.23015 | -0.011 | -3.651
-19 | -0.859 | 0.22186 | -0.011 | -3.873
-18.5 | -0.877 | 0.21211 | -0.011 | -4.133
-18 | -0.892 | 0.20018 | -0.012 | -4.456
-17.5 | -0.905 | 0.18754 | -0.012 | -4.827
-17 | -0.916 | 0.17698 | -0.012 | -5.177
-16.5 | -0.922 | 0.16339 | -0.013 | -5.644
-16 | -0.921 | 0.15268 | -0.013 | -6.032
-15.5 | -0.917 | 0.14353 | -0.013 | -6.392
-15 | -0.911 | 0.13843 | -0.014 | -6.581
-14.5 | -0.902 | 0.13168 | -0.014 | -6.848
-14 | -0.89 | 0.1201 | -0.015 | -7.407
-13.5 | -0.874 | 0.11233 | -0.015 | -7.784
-13 | -0.856 | 0.10729 | -0.016 | -7.981
-12.5 | -0.835 | 0.0992 | -0.016 | -8.419
-12 | -0.811 | 0.0937 | -0.016 | -8.657
-11.5 | -0.784 | 0.08841 | -0.017 | -8.872
-11 | -0.755 | 0.08169 | -0.017 | -9.242
-10.5 | -0.723 | 0.07697 | -0.018 | -9.392
-10 | -0.689 | 0.07187 | -0.018 | -9.581
-9.5 | -0.652 | 0.06749 | -0.019 | -9.659
-9 | -0.614 | 0.06331 | -0.02 | -9.692
-8.5 | -0.574 | 0.05935 | -0.021 | -9.664
-8 | -0.533 | 0.05513 | -0.024 | -9.668
-7.5 | -0.58 | 0.02133 | -0.045 | -27.179
-7 | -0.535 | 0.01962 | -0.047 | -27.293
-6.5 | -0.482 | 0.01885 | -0.048 | -25.57
-6 | -0.426 | 0.01811 | -0.049 | -23.538
-5.5 | -0.369 | 0.01631 | -0.05 | -22.644
-5 | -0.309 | 0.01505 | -0.051 | -20.537
-4.5 | -0.25 | 0.01466 | -0.052 | -17.053
-4 | -0.191 | 0.01367 | -0.053 | -13.951
-3.5 | -0.131 | 0.01388 | -0.054 | -9.457
-3 | -0.07 | 0.01377 | -0.055 | -5.077
-2.5 | -0.008 | 0.0137 | -0.056 | -0.612
-2 | 0.053 | 0.0137 | -0.056 | 3.892
-1.5 | 0.115 | 0.01374 | -0.057 | 8.369
-1 | 0.177 | 0.01383 | -0.058 | 12.778
-0.5 | 0.238 | 0.0139 | -0.058 | 17.151
0 | 0.297 | 0.01409 | -0.059 | 21.053
0.5 | 0.357 | 0.01421 | -0.06 | 25.134
1 | 0.417 | 0.01439 | -0.061 | 28.958
1.5 | 0.477 | 0.0146 | -0.061 | 32.66
2 | 0.537 | 0.01485 | -0.062 | 36.146
2.5 | 0.596 | 0.01514 | -0.063 | 39.384
3 | 0.656 | 0.01547 | -0.064 | 42.375
3.5 | 0.714 | 0.01584 | -0.064 | 45.089
4 | 0.772 | 0.01625 | -0.065 | 47.51
4.5 | 0.83 | 0.01671 | -0.066 | 49.637
5 | 0.885 | 0.01727 | -0.066 | 51.266
5.5 | 0.939 | 0.0179 | -0.067 | 52.461
6 | 0.993 | 0.01858 | -0.067 | 53.418
6.5 | 1.045 | 0.01933 | -0.068 | 54.036
7 | 1.096 | 0.02026 | -0.069 | 54.082
7.5 | 1.146 | 0.0255 | -0.07 | 44.946
8 | 1.191 | 0.02695 | -0.07 | 44.213
8.5 | 1.234 | 0.02846 | -0.071 | 43.358
9 | 1.274 | 0.02991 | -0.071 | 42.584
9.5 | 1.31 | 0.03159 | -0.071 | 41.454
10 | 1.338 | 0.03352 | -0.072 | 39.912
10.5 | 1.155 | 0.07529 | -0.036 | 15.347
11 | 1.175 | 0.08074 | -0.033 | 14.557
11.5 | 1.194 | 0.0865 | -0.032 | 13.801
12 | 1.207 | 0.09237 | -0.029 | 13.071
12.5 | 1.218 | 0.09773 | -0.029 | 12.466
13 | 1.226 | 0.10619 | -0.03 | 11.545
13.5 | 1.229 | 0.11196 | -0.029 | 10.981
14 | 1.229 | 0.12123 | -0.029 | 10.137
14.5 | 1.225 | 0.12797 | -0.029 | 9.574
15 | 1.218 | 0.13747 | -0.029 | 8.858

## 10. Re 100k Mach 0.00 (2)
BIGFOIL.COM POLAR EXPORT
NACA63A316
NACA63A316 |  |  |  | Cl Max: | 1.1757 | at alpha= | 14 | deg
XFOIL ncrit=9 |  |  |  | L/D Max: | 48.0199 | at alpha= | 8.5 | deg
Re: | 100000 |  |  | Cd Min: | 0.22211 | at alpha= | 19 | deg
Mach: | 0 |  |  | Cl=0 at alpha= | 0.64247 | deg
|  |  |  | @ Cl=0.1, Cd= | 0.027142
|  |  |  | @ Cl=0.4, Cd= | 0.026943
|  |  |  | @ Cl=0.6, Cd= | 0.027644
alpha (deg) | Cl | Cd | Cm | Cl/Cd
-14 | -0.4058 | 0.14628 | -0.0376 | -2.7741
-13.5 | -0.4258 | 0.13883 | -0.0425 | -3.0671
-13 | -0.4001 | 0.13313 | -0.0413 | -3.0053
-12.5 | -0.4049 | 0.12549 | -0.0435 | -3.2266
-12 | -0.619 | 0.07512 | -0.0754 | -8.2401
-11.5 | -0.6775 | 0.06655 | -0.0746 | -10.1803
-11 | -0.7394 | 0.06141 | -0.0669 | -12.0404
-10.5 | -0.801 | 0.05834 | -0.0544 | -13.7299
-10 | -0.8484 | 0.05399 | -0.0434 | -15.714
-9.5 | -0.8772 | 0.04975 | -0.034 | -17.6322
-9 | -0.8901 | 0.04547 | -0.026 | -19.5755
-8.5 | -0.8894 | 0.04136 | -0.0192 | -21.5039
-8 | -0.8777 | 0.03783 | -0.0134 | -23.2012
-7.5 | -0.8177 | 0.03405 | -0.0162 | -24.0147
-7 | -0.7505 | 0.03132 | -0.0193 | -23.9623
-6.5 | -0.6861 | 0.02897 | -0.0223 | -23.6831
-6 | -0.6313 | 0.02704 | -0.0234 | -23.3469
-5.5 | -0.5909 | 0.025 | -0.0221 | -23.636
-5 | -0.573 | 0.02296 | -0.0161 | -24.9564
-4.5 | -0.5323 | 0.02369 | -0.0125 | -22.4694
-4 | -0.4871 | 0.02459 | -0.0097 | -19.8089
-3.5 | -0.4354 | 0.02549 | -0.0079 | -17.0812
-3 | -0.3841 | 0.02623 | -0.0061 | -14.6435
-2.5 | -0.3149 | 0.02668 | -0.0073 | -11.8028
-2 | -0.2742 | 0.02698 | -0.0041 | -10.1631
-1.5 | -0.2392 | 0.02708 | -0.0005 | -8.8331
-1 | -0.1964 | 0.02715 | 0.0015 | -7.2339
-0.5 | -0.156 | 0.02722 | 0.0037 | -5.7311
0 | -0.0838 | 0.02696 | 0.0007 | -3.1083
0.5 | -0.0263 | 0.02708 | -0.0003 | -0.9712
1.5 | 0.1583 | 0.02717 | -0.0148 | 5.8263
2 | 0.2501 | 0.02773 | -0.0229 | 9.0191
2.5 | 0.4063 | 0.02691 | -0.0406 | 15.0985
3 | 0.5066 | 0.02735 | -0.0501 | 18.5229
3.5 | 0.6081 | 0.02767 | -0.06 | 21.9769
4 | 0.7207 | 0.02724 | -0.0711 | 26.4574
4.5 | 0.7844 | 0.02672 | -0.0736 | 29.3563
5 | 0.7507 | 0.02718 | -0.0596 | 27.6196
5.5 | 0.802 | 0.02651 | -0.0579 | 30.2527
6 | 0.8866 | 0.02464 | -0.0606 | 35.9821
6.5 | 0.9232 | 0.0243 | -0.0561 | 37.9918
7 | 0.9859 | 0.02297 | -0.0553 | 42.9212
7.5 | 1.0252 | 0.02232 | -0.0508 | 45.9319
8 | 1.0516 | 0.02201 | -0.0443 | 47.7783
8.5 | 1.0622 | 0.02212 | -0.0353 | 48.0199
9 | 1.0572 | 0.02281 | -0.0244 | 46.3481
9.5 | 1.0419 | 0.02488 | -0.014 | 41.877
10 | 1.0221 | 0.02861 | -0.0054 | 35.7253
10.5 | 1.0149 | 0.03264 | 0.0004 | 31.0938
11 | 1.0232 | 0.03628 | 0.0043 | 28.2029
11.5 | 1.0417 | 0.0396 | 0.0072 | 26.3056
12 | 1.067 | 0.04287 | 0.0095 | 24.8892
12.5 | 1.0999 | 0.04621 | 0.0113 | 23.8022
13 | 1.1404 | 0.05003 | 0.0125 | 22.7943
13.5 | 1.1719 | 0.05423 | 0.0139 | 21.6098
14 | 1.1757 | 0.06015 | 0.0164 | 19.5461
14.5 | 1.1604 | 0.0669 | 0.0187 | 17.3453
15 | 1.1307 | 0.07524 | 0.0199 | 15.0279
15.5 | 1.0855 | 0.08577 | 0.0188 | 12.6559
16 | 1.0218 | 0.10004 | 0.014 | 10.2139
16.5 | 0.9517 | 0.11879 | 0.0046 | 8.0116
17.5 | 0.7485 | 0.2008 | -0.0434 | 3.7276
18 | 0.7807 | 0.20779 | -0.0432 | 3.7572
18.5 | 0.7711 | 0.21545 | -0.051 | 3.579
19 | 0.799 | 0.22211 | -0.0516 | 3.5973

## 11. Re 100k Mach 0.10 (1)
BIGFOIL.COM POLAR EXPORT
NACA63A316
NACA63A316 |  |  |  | Cl Max: | 1.339 | at alpha= | 10 | deg
JavaFoil+Calcfoil stall+Eppler ext transition |  |  |  | L/D Max: | 53.884 | at alpha= | 7 | deg
Re: | 100000 |  |  | Cd Min: | 0.01372 | at alpha= | -4 | deg
Mach: | 0.1 |  |  | Cl=0 at alpha= | -2.4355 | deg
|  |  |  | @ Cl=0.1, Cd= | 0.01377
|  |  |  | @ Cl=0.4, Cd= | 0.014387
|  |  |  | @ Cl=0.6, Cd= | 0.015206
alpha (deg) | Cl | Cd | Cm | Cl/Cd
-20 | -0.773 | 0.26048 | -0.01 | -2.969
-19.5 | -0.797 | 0.24313 | -0.01 | -3.279
-19 | -0.82 | 0.22826 | -0.011 | -3.593
-18.5 | -0.841 | 0.21901 | -0.011 | -3.841
-18 | -0.861 | 0.20839 | -0.012 | -4.129
-17.5 | -0.877 | 0.19507 | -0.012 | -4.498
-17 | -0.892 | 0.18067 | -0.012 | -4.937
-16.5 | -0.902 | 0.17223 | -0.013 | -5.234
-16 | -0.903 | 0.15532 | -0.013 | -5.816
-15.5 | -0.902 | 0.15087 | -0.014 | -5.981
-15 | -0.898 | 0.13929 | -0.014 | -6.45
-14.5 | -0.892 | 0.13285 | -0.014 | -6.712
-14 | -0.882 | 0.12479 | -0.015 | -7.065
-13.5 | -0.868 | 0.11373 | -0.015 | -7.635
-13 | -0.852 | 0.10863 | -0.016 | -7.843
-12.5 | -0.832 | 0.10025 | -0.016 | -8.3
-12 | -0.81 | 0.09567 | -0.016 | -8.461
-11.5 | -0.784 | 0.08874 | -0.017 | -8.831
-11 | -0.755 | 0.08289 | -0.017 | -9.109
-10.5 | -0.724 | 0.07734 | -0.018 | -9.357
-10 | -0.69 | 0.0727 | -0.018 | -9.49
-9.5 | -0.654 | 0.06814 | -0.019 | -9.591
-9 | -0.616 | 0.06354 | -0.02 | -9.689
-8.5 | -0.575 | 0.05972 | -0.021 | -9.635
-8 | -0.535 | 0.05545 | -0.023 | -9.643
-7.5 | -0.582 | 0.02156 | -0.045 | -26.99
-7 | -0.537 | 0.01976 | -0.047 | -27.181
-6.5 | -0.484 | 0.01897 | -0.048 | -25.501
-6 | -0.428 | 0.0182 | -0.049 | -23.522
-5.5 | -0.371 | 0.01754 | -0.05 | -21.133
-5 | -0.31 | 0.01512 | -0.051 | -20.528
-4.5 | -0.251 | 0.01472 | -0.052 | -17.063
-4 | -0.191 | 0.01372 | -0.053 | -13.952
-3.5 | -0.132 | 0.01398 | -0.054 | -9.439
-3 | -0.07 | 0.01379 | -0.055 | -5.095
-2.5 | -0.008 | 0.01378 | -0.056 | -0.611
-2 | 0.054 | 0.01377 | -0.057 | 3.892
-1.5 | 0.116 | 0.01377 | -0.058 | 8.396
-1 | 0.178 | 0.01391 | -0.058 | 12.77
-0.5 | 0.24 | 0.01393 | -0.059 | 17.199
0 | 0.298 | 0.01413 | -0.059 | 21.098
0.5 | 0.359 | 0.01425 | -0.06 | 25.187
1 | 0.419 | 0.01445 | -0.061 | 28.987
1.5 | 0.479 | 0.01465 | -0.062 | 32.709
2 | 0.539 | 0.0149 | -0.062 | 36.177
2.5 | 0.599 | 0.0152 | -0.063 | 39.421
3 | 0.659 | 0.01553 | -0.064 | 42.412
3.5 | 0.718 | 0.0159 | -0.065 | 45.129
4 | 0.776 | 0.01634 | -0.065 | 47.494
4.5 | 0.834 | 0.01681 | -0.066 | 49.594
5 | 0.889 | 0.01739 | -0.066 | 51.128
5.5 | 0.943 | 0.01802 | -0.067 | 52.344
6 | 0.997 | 0.01872 | -0.068 | 53.265
6.5 | 1.049 | 0.01949 | -0.068 | 53.824
7 | 1.1 | 0.02041 | -0.069 | 53.884
7.5 | 1.151 | 0.02574 | -0.07 | 44.693
8 | 1.195 | 0.02722 | -0.07 | 43.92
8.5 | 1.238 | 0.02879 | -0.071 | 43.002
9 | 1.277 | 0.03023 | -0.071 | 42.249
9.5 | 1.312 | 0.03205 | -0.072 | 40.926
10 | 1.339 | 0.03411 | -0.072 | 39.245
10.5 | 1.16 | 0.07522 | -0.039 | 15.424
11 | 1.175 | 0.08124 | -0.032 | 14.464
11.5 | 1.192 | 0.08693 | -0.032 | 13.713
12 | 1.204 | 0.09207 | -0.029 | 13.08
12.5 | 1.213 | 0.09949 | -0.029 | 12.197
13 | 1.218 | 0.1055 | -0.029 | 11.549
13.5 | 1.219 | 0.11353 | -0.029 | 10.74
14 | 1.216 | 0.12335 | -0.029 | 9.859
14.5 | 1.209 | 0.13047 | -0.029 | 9.268
15 | 1.198 | 0.14101 | -0.029 | 8.498

## 12. Re 100k Mach 0.10 (2)
BIGFOIL.COM POLAR EXPORT
NACA63A316
NACA63A316 |  |  |  | Cl Max: | 1.1778 | at alpha= | 13.5 | deg
XFOIL ncrit=9 |  |  |  | L/D Max: | 48.1074 | at alpha= | 8 | deg
Re: | 100000 |  |  | Cd Min: | 0.18202 | at alpha= | 18.5 | deg
Mach: | 0.1 |  |  | Cl=0 at alpha= | 0.70242 | deg
|  |  |  | @ Cl=0.1, Cd= | 0.027643
|  |  |  | @ Cl=0.4, Cd= | 0.02752
|  |  |  | @ Cl=0.6, Cd= | 0.18202
alpha (deg) | Cl | Cd | Cm | Cl/Cd
-13.5 | -0.4216 | 0.13951 | -0.0423 | -3.022
-13 | -0.3986 | 0.13374 | -0.0415 | -2.9804
-12.5 | -0.4018 | 0.12614 | -0.0435 | -3.1853
-12 | -0.6053 | 0.07702 | -0.0752 | -7.859
-11.5 | -0.6609 | 0.06791 | -0.0753 | -9.732
-11 | -0.7199 | 0.0621 | -0.0693 | -11.5926
-10.5 | -0.7829 | 0.05917 | -0.0572 | -13.2314
-10 | -0.8338 | 0.05511 | -0.046 | -15.1297
-9.5 | -0.868 | 0.05092 | -0.0362 | -17.0463
-9 | -0.8855 | 0.04657 | -0.0278 | -19.0144
-8.5 | -0.8886 | 0.04233 | -0.0206 | -20.9922
-8 | -0.8794 | 0.03863 | -0.0145 | -22.7647
-7.5 | -0.8186 | 0.03457 | -0.0174 | -23.6795
-7 | -0.7518 | 0.03199 | -0.0205 | -23.5011
-6.5 | -0.6864 | 0.02931 | -0.0235 | -23.4186
-6 | -0.6305 | 0.02736 | -0.0247 | -23.0446
-5.5 | -0.5886 | 0.02533 | -0.0234 | -23.2373
-5 | -0.5713 | 0.02308 | -0.0175 | -24.753
-4.5 | -0.5319 | 0.02373 | -0.0136 | -22.4147
-4 | -0.4857 | 0.02468 | -0.0107 | -19.6799
-3.5 | -0.4364 | 0.02554 | -0.0085 | -17.0869
-3 | -0.3859 | 0.02632 | -0.0064 | -14.6619
-2.5 | -0.3299 | 0.02687 | -0.0054 | -12.2776
-2 | -0.2713 | 0.02707 | -0.005 | -10.0222
-1.5 | -0.2376 | 0.02718 | -0.0011 | -8.7417
-1 | -0.1954 | 0.02724 | 0.0011 | -7.1733
-0.5 | -0.155 | 0.02734 | 0.0033 | -5.6693
0 | -0.1077 | 0.02741 | 0.0043 | -3.9292
0.5 | -0.0234 | 0.02714 | -0.0008 | -0.8622
1 | 0.0344 | 0.0276 | -0.0025 | 1.2464
2 | 0.2502 | 0.02774 | -0.0226 | 9.0195
3 | 0.509 | 0.02736 | -0.05 | 18.6038
3.5 | 0.6073 | 0.02776 | -0.0593 | 21.8768
4 | 0.7188 | 0.02745 | -0.0703 | 26.1858
4.5 | 0.7875 | 0.02688 | -0.0735 | 29.2969
5 | 0.7597 | 0.02717 | -0.0604 | 27.961
5.5 | 0.8102 | 0.02646 | -0.0584 | 30.6198
6 | 0.892 | 0.0247 | -0.0606 | 36.1134
6.5 | 0.9237 | 0.02448 | -0.0553 | 37.7328
7 | 0.9793 | 0.02337 | -0.0532 | 41.9042
7.5 | 1.0222 | 0.02256 | -0.0491 | 45.3103
8 | 1.0574 | 0.02198 | -0.0438 | 48.1074
8.5 | 1.0622 | 0.02221 | -0.0338 | 47.8253
9 | 1.0531 | 0.02309 | -0.0224 | 45.6085
9.5 | 1.0359 | 0.02544 | -0.012 | 40.7193
10 | 1.0171 | 0.02931 | -0.0039 | 34.7015
10.5 | 1.0111 | 0.03339 | 0.0016 | 30.2815
11 | 1.0211 | 0.03699 | 0.0054 | 27.6048
11.5 | 1.0413 | 0.04034 | 0.0082 | 25.8131
12 | 1.0662 | 0.04367 | 0.0106 | 24.4149
12.5 | 1.099 | 0.04712 | 0.0124 | 23.3234
13 | 1.1376 | 0.05118 | 0.0138 | 22.2274
13.5 | 1.1778 | 0.0561 | 0.0146 | 20.9947
14 | 1.1642 | 0.0619 | 0.0178 | 18.8078
14.5 | 1.1437 | 0.06911 | 0.0198 | 16.549
15 | 1.1087 | 0.07808 | 0.0203 | 14.1995
15.5 | 1.0606 | 0.08938 | 0.0182 | 11.8662
16 | 0.9951 | 0.10484 | 0.0119 | 9.4916
16.5 | 0.9315 | 0.12364 | 0.0021 | 7.534
17.5 | 0.5205 | 0.17073 | -0.0186 | 3.0487
18 | 0.522 | 0.17668 | -0.0214 | 2.9545
18.5 | 0.538 | 0.18202 | -0.0227 | 2.9557

## 13. Re 100k Mach 0.25 (1)
BIGFOIL.COM POLAR EXPORT
NACA63A316
NACA63A316 |  |  |  | Cl Max: | 1.317 | at alpha= | 9.5 | deg
JavaFoil+Calcfoil stall+Eppler ext transition |  |  |  | L/D Max: | 52.791 | at alpha= | 6.5 | deg
Re: | 100000 |  |  | Cd Min: | 0.01389 | at alpha= | -3.5 | deg
Mach: | 0.25 |  |  | Cl=0 at alpha= | -2.4297 | deg
|  |  |  | @ Cl=0.1, Cd= | 0.013998
|  |  |  | @ Cl=0.4, Cd= | 0.014583
|  |  |  | @ Cl=0.6, Cd= | 0.015433
alpha (deg) | Cl | Cd | Cm | Cl/Cd
-18.5 | -0.517 | 0.31107 | -0.012 | -1.663
-18 | -0.574 | 0.28312 | -0.011 | -2.029
-17.5 | -0.628 | 0.2572 | -0.011 | -2.442
-17 | -0.677 | 0.227 | -0.012 | -2.983
-16.5 | -0.718 | 0.20916 | -0.012 | -3.432
-16 | -0.746 | 0.18834 | -0.013 | -3.962
-15.5 | -0.77 | 0.17836 | -0.013 | -4.316
-15 | -0.788 | 0.15831 | -0.014 | -4.98
-14.5 | -0.802 | 0.14884 | -0.014 | -5.387
-14 | -0.81 | 0.13369 | -0.015 | -6.059
-13.5 | -0.813 | 0.12702 | -0.015 | -6.4
-13 | -0.81 | 0.11862 | -0.016 | -6.833
-12.5 | -0.803 | 0.13634 | -0.016 | -5.888
-12 | -0.79 | 0.09962 | -0.017 | -7.931
-11.5 | -0.773 | 0.09311 | -0.017 | -8.297
-11 | -0.75 | 0.08629 | -0.017 | -8.697
-10.5 | -0.724 | 0.08149 | -0.018 | -8.89
-10 | -0.694 | 0.07481 | -0.018 | -9.281
-9.5 | -0.661 | 0.06978 | -0.019 | -9.471
-9 | -0.624 | 0.06529 | -0.02 | -9.563
-8.5 | -0.585 | 0.06092 | -0.02 | -9.606
-8 | -0.544 | 0.05698 | -0.022 | -9.555
-7.5 | -0.503 | 0.05256 | -0.026 | -9.568
-7 | -0.541 | 0.02134 | -0.047 | -25.35
-6.5 | -0.493 | 0.01968 | -0.049 | -25.06
-6 | -0.437 | 0.01879 | -0.05 | -23.283
-5.5 | -0.379 | 0.01804 | -0.051 | -21.025
-5 | -0.318 | 0.01551 | -0.052 | -20.486
-4.5 | -0.257 | 0.01511 | -0.053 | -17.01
-4 | -0.196 | 0.01481 | -0.054 | -13.225
-3.5 | -0.134 | 0.01389 | -0.055 | -9.654
-3 | -0.072 | 0.01412 | -0.057 | -5.112
-2.5 | -0.009 | 0.01403 | -0.057 | -0.617
-2 | 0.055 | 0.01397 | -0.058 | 3.941
-1.5 | 0.119 | 0.01401 | -0.059 | 8.477
-1 | 0.182 | 0.01405 | -0.059 | 12.986
-0.5 | 0.246 | 0.01416 | -0.06 | 17.387
0 | 0.306 | 0.01432 | -0.061 | 21.359
0.5 | 0.368 | 0.01447 | -0.062 | 25.457
1 | 0.43 | 0.01469 | -0.062 | 29.245
1.5 | 0.492 | 0.01491 | -0.063 | 32.976
2 | 0.553 | 0.01519 | -0.064 | 36.431
2.5 | 0.615 | 0.01551 | -0.065 | 39.619
3 | 0.676 | 0.01588 | -0.066 | 42.539
3.5 | 0.736 | 0.01631 | -0.066 | 45.13
4 | 0.795 | 0.01681 | -0.067 | 47.328
4.5 | 0.853 | 0.01736 | -0.067 | 49.136
5 | 0.91 | 0.01797 | -0.068 | 50.658
5.5 | 0.966 | 0.01865 | -0.069 | 51.79
6 | 1.02 | 0.01943 | -0.069 | 52.514
6.5 | 1.073 | 0.02033 | -0.07 | 52.791
7 | 1.124 | 0.02136 | -0.071 | 52.622
7.5 | 1.173 | 0.02713 | -0.072 | 43.248
8 | 1.217 | 0.02868 | -0.072 | 42.431
8.5 | 1.257 | 0.03047 | -0.073 | 41.244
9 | 1.291 | 0.03233 | -0.073 | 39.924
9.5 | 1.317 | 0.03449 | -0.073 | 38.182
10 | 1.137 | 0.07394 | -0.033 | 15.383
10.5 | 1.154 | 0.07896 | -0.031 | 14.621
11 | 1.166 | 0.08449 | -0.029 | 13.801
11.5 | 1.172 | 0.09111 | -0.029 | 12.867
12 | 1.172 | 0.09905 | -0.029 | 11.833
12.5 | 1.165 | 0.10661 | -0.029 | 10.928
13 | 1.151 | 0.11496 | -0.029 | 10.014
13.5 | 1.13 | 0.12484 | -0.029 | 9.055
14 | 1.103 | 0.13823 | -0.029 | 7.976
14.5 | 1.068 | 0.1483 | -0.028 | 7.201

## 14. Re 100k Mach 0.25 (2)
BIGFOIL.COM POLAR EXPORT
NACA63A316
NACA63A316 |  |  |  | Cl Max: | 1.1052 | at alpha= | 13 | deg
XFOIL ncrit=9 |  |  |  | L/D Max: | 44.4888 | at alpha= | 8 | deg
Re: | 100000 |  |  | Cd Min: | 0.21335 | at alpha= | 18 | deg
Mach: | 0.25 |  |  | Cl=0 at alpha= | 0.88156 | deg
|  |  |  | @ Cl=0.1, Cd= | 0.028531
|  |  |  | @ Cl=0.4, Cd= | 0.029139
|  |  |  | @ Cl=0.6, Cd= | 0.029813
alpha (deg) | Cl | Cd | Cm | Cl/Cd
-13 | -0.4003 | 0.13715 | -0.0438 | -2.9187
-12.5 | -0.3862 | 0.12947 | -0.044 | -2.9829
-12 | -0.4261 | 0.12313 | -0.0494 | -3.4606
-11 | -0.6388 | 0.06775 | -0.0756 | -9.4288
-10.5 | -0.6905 | 0.06236 | -0.0701 | -11.0728
-10 | -0.751 | 0.05912 | -0.0597 | -12.703
-9.5 | -0.8081 | 0.05612 | -0.0477 | -14.3995
-9 | -0.8468 | 0.05208 | -0.0378 | -16.2596
-8.5 | -0.8713 | 0.04761 | -0.029 | -18.3008
-8 | -0.8718 | 0.04293 | -0.0228 | -20.3075
-7.5 | -0.8188 | 0.03764 | -0.025 | -21.7535
-7 | -0.7538 | 0.03416 | -0.0277 | -22.0667
-6.5 | -0.6859 | 0.03127 | -0.0304 | -21.9348
-6 | -0.6265 | 0.02885 | -0.0317 | -21.7158
-5.5 | -0.5789 | 0.02677 | -0.0308 | -21.625
-5 | -0.5543 | 0.02422 | -0.0262 | -22.886
-4.5 | -0.5258 | 0.02403 | -0.0201 | -21.881
-4 | -0.4808 | 0.02501 | -0.0162 | -19.2243
-3.5 | -0.433 | 0.02592 | -0.013 | -16.7052
-3 | -0.3859 | 0.02676 | -0.0098 | -14.4208
-2.5 | -0.3408 | 0.02741 | -0.0064 | -12.4334
-2 | -0.2954 | 0.02785 | -0.0034 | -10.6068
-1.5 | -0.2503 | 0.02799 | -0.0009 | -8.9425
-1 | -0.1799 | 0.02772 | -0.0027 | -6.4899
-0.5 | -0.1477 | 0.02781 | 0.0012 | -5.311
0 | -0.1072 | 0.02804 | 0.0035 | -3.8231
0.5 | -0.0662 | 0.02832 | 0.0055 | -2.3376
1.5 | 0.1073 | 0.02854 | -0.0062 | 3.7596
2 | 0.2014 | 0.0295 | -0.0151 | 6.8271
2.5 | 0.3483 | 0.02886 | -0.0303 | 12.0686
3 | 0.4596 | 0.02946 | -0.0415 | 15.6008
4.5 | 0.6861 | 0.03003 | -0.0562 | 22.8472
5 | 0.6923 | 0.03025 | -0.048 | 22.886
5.5 | 0.7608 | 0.02935 | -0.0482 | 25.9216
6 | 0.8696 | 0.02661 | -0.0531 | 32.6794
6.5 | 0.9053 | 0.02626 | -0.0478 | 34.4745
7 | 0.9718 | 0.02463 | -0.0463 | 39.4559
7.5 | 1.0227 | 0.02337 | -0.0424 | 43.7612
8 | 1.0357 | 0.02328 | -0.033 | 44.4888
8.5 | 1.0392 | 0.02353 | -0.0226 | 44.1649
9 | 1.0267 | 0.02526 | -0.0121 | 40.6453
9.5 | 1.0066 | 0.02878 | -0.0032 | 34.9757
10 | 0.9942 | 0.03312 | 0.0031 | 30.0181
10.5 | 0.9976 | 0.03713 | 0.0075 | 26.8678
11 | 1.0148 | 0.04071 | 0.0108 | 24.9275
11.5 | 1.0359 | 0.04432 | 0.0135 | 23.3732
12 | 1.0734 | 0.04798 | 0.0157 | 22.3718
12.5 | 1.0931 | 0.05234 | 0.018 | 20.8846
13 | 1.1052 | 0.05822 | 0.0202 | 18.9832
13.5 | 1.1009 | 0.06465 | 0.0219 | 17.0286
14 | 1.1031 | 0.07183 | 0.0229 | 15.3571
14.5 | 1.0675 | 0.08121 | 0.0223 | 13.1449
15 | 1.0188 | 0.09285 | 0.019 | 10.9725
15.5 | 0.9679 | 0.10695 | 0.0127 | 9.05
16 | 0.7653 | 0.16475 | -0.0239 | 4.6452
16.5 | 0.7773 | 0.17448 | -0.0266 | 4.455
17 | 0.7729 | 0.19825 | -0.0368 | 3.8986
17.5 | 0.7537 | 0.2061 | -0.0462 | 3.657
18 | 0.779 | 0.21335 | -0.0477 | 3.6513

## 15. Re 100k Mach 0.50 (1)
BIGFOIL.COM POLAR EXPORT
NACA63A316
NACA63A316 |  |  |  | Cl Max: | 1.25 | at alpha= | 20 | deg
JavaFoil+Calcfoil stall+Eppler ext transition |  |  |  | L/D Max: | 48.338 | at alpha= | 5.5 | deg
Re: | 100000 |  |  | Cd Min: | 0.01443 | at alpha= | -2 | deg
Mach: | 0.5 |  |  | Cl=0 at alpha= | -2.4357 | deg
|  |  |  | @ Cl=0.1, Cd= | 0.014728
|  |  |  | @ Cl=0.4, Cd= | 0.01559
|  |  |  | @ Cl=0.6, Cd= | 0.016589
alpha (deg) | Cl | Cd | Cm | Cl/Cd
-20 | -0.989 | 0.3697 | -0.018 | -2.674
-19.5 | -0.959 | 0.34486 | -0.018 | -2.78
-19 | -0.931 | 0.33063 | -0.018 | -2.817
-18.5 | -0.904 | 0.33209 | -0.019 | -2.723
-18 | -0.877 | 0.33062 | -0.019 | -2.652
-17.5 | -0.849 | 0.31149 | -0.02 | -2.727
-17 | -0.82 | 0.30096 | -0.019 | -2.724
-16.5 | -0.792 | 0.29191 | -0.02 | -2.714
-16 | -0.764 | 0.29427 | -0.02 | -2.598
-15.5 | -0.737 | 0.28761 | -0.02 | -2.562
-15 | -0.708 | 0.25918 | -0.02 | -2.732
-14.5 | -0.68 | 0.25542 | -0.02 | -2.662
-14 | -0.652 | 0.24594 | -0.02 | -2.652
-13.5 | -0.624 | 0.24136 | -0.021 | -2.587
-13 | -0.596 | 0.23215 | -0.021 | -2.569
-12.5 | -0.567 | 0.20912 | -0.02 | -2.714
-12 | -0.54 | 0.20624 | -0.02 | -2.617
-11.5 | -0.512 | 0.20226 | -0.021 | -2.53
-11 | -0.483 | 0.18884 | -0.019 | -2.557
-10.5 | -0.455 | 0.18561 | -0.019 | -2.451
-10 | -0.427 | 0.16018 | -0.019 | -2.666
-9.5 | -0.399 | 0.14172 | -0.018 | -2.812
-9 | -0.559 | 0.08786 | -0.02 | -6.359
-8.5 | -0.583 | 0.07326 | -0.021 | -7.952
-8 | -0.567 | 0.06558 | -0.022 | -8.644
-7.5 | -0.534 | 0.05964 | -0.023 | -8.961
-7 | -0.492 | 0.05442 | -0.024 | -9.045
-6.5 | -0.448 | 0.0499 | -0.029 | -8.975
-6 | -0.468 | 0.02274 | -0.054 | -20.571
-5.5 | -0.408 | 0.02141 | -0.056 | -19.069
-5 | -0.348 | 0.01996 | -0.057 | -17.425
-4.5 | -0.278 | 0.01775 | -0.057 | -15.651
-4 | -0.212 | 0.01726 | -0.058 | -12.265
-3.5 | -0.145 | 0.01674 | -0.059 | -8.67
-3 | -0.079 | 0.01581 | -0.061 | -4.983
-2.5 | -0.009 | 0.01554 | -0.062 | -0.611
-2 | 0.061 | 0.01443 | -0.063 | 4.21
-1.5 | 0.133 | 0.01498 | -0.065 | 8.866
-1 | 0.204 | 0.01494 | -0.066 | 13.655
-0.5 | 0.275 | 0.01514 | -0.067 | 18.184
0 | 0.34 | 0.01541 | -0.068 | 22.101
0.5 | 0.41 | 0.01562 | -0.069 | 26.248
1 | 0.478 | 0.01594 | -0.069 | 29.967
1.5 | 0.546 | 0.01624 | -0.07 | 33.634
2 | 0.614 | 0.01668 | -0.071 | 36.815
2.5 | 0.681 | 0.01718 | -0.072 | 39.626
3 | 0.748 | 0.01772 | -0.073 | 42.196
3.5 | 0.813 | 0.01835 | -0.073 | 44.313
4 | 0.878 | 0.01908 | -0.074 | 46.013
4.5 | 0.941 | 0.01993 | -0.075 | 47.234
5 | 1.004 | 0.02086 | -0.075 | 48.123
5.5 | 1.062 | 0.02197 | -0.076 | 48.338
6 | 1.117 | 0.02332 | -0.077 | 47.896
6.5 | 1.17 | 0.03009 | -0.078 | 38.873
7 | 1.208 | 0.03241 | -0.078 | 37.279
7.5 | 1.234 | 0.03537 | -0.078 | 34.882
8 | 1.234 | 0.03841 | -0.078 | 32.131
8.5 | 1.042 | 0.06987 | -0.031 | 14.916
9 | 0.974 | 0.08605 | -0.029 | 11.314
9.5 | 0.668 | 0.1538 | -0.029 | 4.345
10 | 0.696 | 0.16124 | -0.03 | 4.316
10.5 | 0.724 | 0.18845 | -0.034 | 3.841
11 | 0.751 | 0.19128 | -0.034 | 3.927
11.5 | 0.78 | 0.20977 | -0.039 | 3.718
12 | 0.807 | 0.2123 | -0.04 | 3.802
12.5 | 0.835 | 0.23558 | -0.041 | 3.543
13 | 0.863 | 0.24386 | -0.044 | 3.54
13.5 | 0.89 | 0.24118 | -0.044 | 3.692
14 | 0.918 | 0.25384 | -0.046 | 3.616
14.5 | 0.947 | 0.27548 | -0.049 | 3.437
15 | 0.974 | 0.28383 | -0.049 | 3.431
15.5 | 1.001 | 0.29498 | -0.05 | 3.393
16 | 1.03 | 0.30286 | -0.053 | 3.402
16.5 | 1.057 | 0.32327 | -0.053 | 3.269
17 | 1.084 | 0.31744 | -0.054 | 3.414
17.5 | 1.114 | 0.3379 | -0.057 | 3.296
18 | 1.14 | 0.35814 | -0.057 | 3.184
18.5 | 1.167 | 0.34567 | -0.058 | 3.376
19 | 1.193 | 0.34978 | -0.058 | 3.412
19.5 | 1.224 | 0.3751 | -0.061 | 3.263
20 | 1.25 | 0.39168 | -0.061 | 3.192

## 16. Re 100k Mach 0.50 (2)
BIGFOIL.COM POLAR EXPORT
NACA63A316
NACA63A316 |  |  |  | Cl Max: | 0.9632 | at alpha= | 11 | deg
XFOIL ncrit=9 |  |  |  | L/D Max: | 27.8872 | at alpha= | 8 | deg
Re: | 100000 |  |  | Cd Min: | 0.26898 | at alpha= | 20 | deg
Mach: | 0.5 |  |  | Cl=0 at alpha= | 1.4262 | deg
|  |  |  | @ Cl=0.1, Cd= | 0.034094
|  |  |  | @ Cl=0.4, Cd= | 0.038498
|  |  |  | @ Cl=0.6, Cd= | 0.043032
alpha (deg) | Cl | Cd | Cm | Cl/Cd
-20 | -0.574 | 0.24658 | -0.0032 | -2.3278
-19.5 | -0.5671 | 0.24379 | -0.0104 | -2.3262
-19 | -0.5387 | 0.2319 | -0.0127 | -2.323
-18.5 | -0.5148 | 0.2242 | -0.0156 | -2.2962
-18 | -0.5097 | 0.22089 | -0.0221 | -2.3075
-17.5 | -0.4823 | 0.21006 | -0.0241 | -2.296
-17 | -0.4593 | 0.20253 | -0.0265 | -2.2678
-16.5 | -0.4637 | 0.19998 | -0.033 | -2.3187
-16 | -0.4276 | 0.18842 | -0.0332 | -2.2694
-15.5 | -0.4146 | 0.18239 | -0.0365 | -2.2732
-15 | -0.4043 | 0.17507 | -0.0397 | -2.3094
-14.5 | -0.3806 | 0.16772 | -0.0406 | -2.2693
-13.5 | -0.3571 | 0.15442 | -0.0444 | -2.3125
-13 | -0.374 | 0.14937 | -0.0484 | -2.5038
-12.5 | -0.3414 | 0.14106 | -0.0471 | -2.4202
-11.5 | -0.3689 | 0.12011 | -0.0556 | -3.0714
-11 | -0.3731 | 0.11253 | -0.0556 | -3.3156
-10.5 | -0.4234 | 0.09853 | -0.0619 | -4.2972
-10 | -0.4476 | 0.09022 | -0.0616 | -4.9612
-9.5 | -0.4887 | 0.0811 | -0.062 | -6.0259
-9 | -0.544 | 0.07258 | -0.0619 | -7.4952
-8.5 | -0.6074 | 0.06546 | -0.0601 | -9.2789
-8 | -0.6674 | 0.05911 | -0.0579 | -11.2908
-7.5 | -0.6963 | 0.05118 | -0.0615 | -13.6049
-7 | -0.702 | 0.04478 | -0.0605 | -15.6766
-6.5 | -0.6804 | 0.04002 | -0.0576 | -17.0015
-6 | -0.6414 | 0.03593 | -0.0549 | -17.8514
-5.5 | -0.5859 | 0.03273 | -0.0535 | -17.901
-5 | -0.5397 | 0.03028 | -0.0502 | -17.8236
-4.5 | -0.517 | 0.02809 | -0.0434 | -18.4051
-4 | -0.513 | 0.02632 | -0.0329 | -19.4909
-3.5 | -0.4772 | 0.02734 | -0.0246 | -17.4543
-3 | -0.4246 | 0.02875 | -0.0191 | -14.7687
-2.5 | -0.3656 | 0.02989 | -0.015 | -12.2315
-2 | -0.3027 | 0.03064 | -0.0122 | -9.8792
-1.5 | -0.2622 | 0.0311 | -0.0069 | -8.4309
-1 | -0.2295 | 0.03131 | -0.0014 | -7.3299
-0.5 | -0.1949 | 0.03159 | 0.0033 | -6.1697
0 | -0.1633 | 0.0318 | 0.0082 | -5.1352
0.5 | -0.123 | 0.03216 | 0.0114 | -3.8246
1.5 | 0.0098 | 0.03265 | 0.0096 | 0.30015
2 | 0.073 | 0.03369 | 0.0072 | 2.1668
2.5 | 0.1625 | 0.03503 | -0.0001 | 4.6389
3 | 0.2752 | 0.03681 | -0.012 | 7.4762
3.5 | 0.3958 | 0.03846 | -0.0245 | 10.2912
4 | 0.5154 | 0.03953 | -0.0358 | 13.0382
4.5 | 0.503 | 0.04049 | -0.0273 | 12.4228
5 | 0.5098 | 0.04298 | -0.0221 | 11.8613
5.5 | 0.5677 | 0.04346 | -0.0204 | 13.0626
6 | 0.6462 | 0.04242 | -0.0189 | 15.2334
6.5 | 0.678 | 0.04374 | -0.0146 | 15.5007
7.5 | 0.8371 | 0.03789 | -0.0061 | 22.0929
8 | 0.9292 | 0.03332 | -0.0005 | 27.8872
8.5 | 0.9506 | 0.03437 | 0.0065 | 27.6578
9 | 0.9467 | 0.03823 | 0.0126 | 24.7633
9.5 | 0.9428 | 0.04312 | 0.0172 | 21.8646
10 | 0.9501 | 0.04787 | 0.021 | 19.8475
10.5 | 0.9593 | 0.05321 | 0.0239 | 18.0286
11 | 0.9632 | 0.05942 | 0.0259 | 16.21
11.5 | 0.9465 | 0.068 | 0.0259 | 13.9191
12 | 0.9306 | 0.07684 | 0.0249 | 12.1109
12.5 | 0.8793 | 0.09088 | 0.0185 | 9.6754
13 | 0.8212 | 0.10822 | 0.0087 | 7.5882
13.5 | 0.765 | 0.12899 | -0.0039 | 5.9307
14 | 0.7416 | 0.14549 | -0.0131 | 5.0973
14.5 | 0.7386 | 0.15774 | -0.0195 | 4.6824
15 | 0.7588 | 0.16512 | -0.0213 | 4.5954
15.5 | 0.7602 | 0.17789 | -0.0284 | 4.2734
16.5 | 0.7641 | 0.20948 | -0.0463 | 3.6476
17 | 0.7746 | 0.21734 | -0.0521 | 3.564
17.5 | 0.8067 | 0.2281 | -0.0539 | 3.5366
18 | 0.8098 | 0.23444 | -0.0618 | 3.4542
18.5 | 0.8459 | 0.24631 | -0.0627 | 3.4343
19 | 0.848 | 0.2513 | -0.0716 | 3.3745
19.5 | 0.8807 | 0.26195 | -0.0731 | 3.3621
20 | 0.8902 | 0.26898 | -0.0808 | 3.3095

## 17. Re 250k Mach 0.00 (1)
BIGFOIL.COM POLAR EXPORT
NACA63A316
NACA63A316 |  |  |  | Cl Max: | 1.422 | at alpha= | 12 | deg
JavaFoil+Calcfoil stall+Eppler ext transition |  |  |  | L/D Max: | 78.042 | at alpha= | 6.5 | deg
Re: | 250000 |  |  | Cd Min: | 0.00972 | at alpha= | -2.5 | deg
Mach: | 0 |  |  | Cl=0 at alpha= | -2.4344 | deg
|  |  |  | @ Cl=0.1, Cd= | 0.0097552
|  |  |  | @ Cl=0.4, Cd= | 0.010116
|  |  |  | @ Cl=0.6, Cd= | 0.010654
alpha (deg) | Cl | Cd | Cm | Cl/Cd
-20 | -0.821 | 0.20973 | -0.011 | -3.913
-19.5 | -0.841 | 0.20348 | -0.011 | -4.133
-19 | -0.86 | 0.1901 | -0.011 | -4.522
-18.5 | -0.877 | 0.17859 | -0.012 | -4.911
-18 | -0.893 | 0.1697 | -0.012 | -5.26
-17.5 | -0.906 | 0.16536 | -0.013 | -5.479
-17 | -0.917 | 0.15353 | -0.013 | -5.972
-16.5 | -0.923 | 0.14382 | -0.013 | -6.417
-16 | -0.922 | 0.1355 | -0.014 | -6.802
-15.5 | -0.918 | 0.12971 | -0.014 | -7.079
-15 | -0.912 | 0.12129 | -0.015 | -7.517
-14.5 | -0.902 | 0.1138 | -0.015 | -7.929
-14 | -0.89 | 0.10777 | -0.016 | -8.262
-13.5 | -0.875 | 0.10213 | -0.016 | -8.569
-13 | -0.857 | 0.09415 | -0.016 | -9.101
-12.5 | -0.836 | 0.08928 | -0.017 | -9.361
-12 | -0.812 | 0.08351 | -0.017 | -9.72
-11.5 | -0.785 | 0.07863 | -0.017 | -9.979
-11 | -0.756 | 0.07436 | -0.018 | -10.161
-10.5 | -0.724 | 0.06958 | -0.019 | -10.403
-10 | -0.695 | 0.06312 | -0.024 | -11.016
-9.5 | -0.761 | 0.02307 | -0.041 | -32.983
-9 | -0.729 | 0.01984 | -0.042 | -36.762
-8.5 | -0.686 | 0.01854 | -0.044 | -37.01
-8 | -0.645 | 0.01689 | -0.045 | -38.208
-7.5 | -0.595 | 0.01602 | -0.046 | -37.119
-7 | -0.541 | 0.01536 | -0.047 | -35.241
-6.5 | -0.486 | 0.0136 | -0.048 | -35.749
-6 | -0.433 | 0.01374 | -0.05 | -31.496
-5.5 | -0.374 | 0.01314 | -0.051 | -28.442
-5 | -0.314 | 0.01028 | -0.051 | -30.519
-4.5 | -0.253 | 0.01006 | -0.052 | -25.17
-4 | -0.192 | 0.00989 | -0.053 | -19.456
-3.5 | -0.131 | 0.00984 | -0.054 | -13.347
-3 | -0.07 | 0.00976 | -0.055 | -7.167
-2.5 | -0.008 | 0.00972 | -0.056 | -0.862
-2 | 0.053 | 0.00974 | -0.056 | 5.473
-1.5 | 0.115 | 0.00976 | -0.057 | 11.783
-1 | 0.177 | 0.00981 | -0.058 | 18.014
-0.5 | 0.238 | 0.00983 | -0.059 | 24.243
0 | 0.3 | 0.00994 | -0.06 | 30.2
0.5 | 0.362 | 0.01004 | -0.061 | 36.047
1 | 0.422 | 0.01016 | -0.061 | 41.572
1.5 | 0.484 | 0.01035 | -0.062 | 46.75
2 | 0.545 | 0.01051 | -0.063 | 51.851
2.5 | 0.606 | 0.01067 | -0.064 | 56.797
3 | 0.667 | 0.01095 | -0.065 | 60.963
3.5 | 0.728 | 0.01127 | -0.066 | 64.573
4 | 0.784 | 0.01153 | -0.066 | 67.944
4.5 | 0.84 | 0.01186 | -0.066 | 70.825
5 | 0.897 | 0.01218 | -0.067 | 73.61
5.5 | 0.953 | 0.01257 | -0.068 | 75.801
6 | 1.007 | 0.01304 | -0.068 | 77.228
6.5 | 1.06 | 0.01358 | -0.069 | 78.042
7 | 1.112 | 0.01427 | -0.07 | 77.884
7.5 | 1.155 | 0.02046 | -0.07 | 56.448
8 | 1.199 | 0.02176 | -0.071 | 55.106
8.5 | 1.242 | 0.02327 | -0.071 | 53.354
9 | 1.282 | 0.02445 | -0.072 | 52.436
9.5 | 1.319 | 0.02576 | -0.072 | 51.218
10 | 1.354 | 0.02708 | -0.073 | 49.988
10.5 | 1.381 | 0.02833 | -0.073 | 48.742
11 | 1.402 | 0.03028 | -0.073 | 46.304
11.5 | 1.416 | 0.03258 | -0.073 | 43.468
12 | 1.422 | 0.0353 | -0.073 | 40.284
12.5 | 1.235 | 0.08619 | -0.045 | 14.328
13 | 1.235 | 0.09349 | -0.041 | 13.213
13.5 | 1.235 | 0.10028 | -0.038 | 12.312
14 | 1.231 | 0.10756 | -0.033 | 11.442
14.5 | 1.227 | 0.11338 | -0.034 | 10.822
15 | 1.219 | 0.12051 | -0.032 | 10.113
15.5 | 1.208 | 0.12752 | -0.031 | 9.472
16 | 1.194 | 0.13514 | -0.03 | 8.834
16.5 | 1.174 | 0.14431 | -0.031 | 8.138
17 | 1.151 | 0.15272 | -0.032 | 7.539

## 18. Re 250k Mach 0.00 (2)
BIGFOIL.COM POLAR EXPORT
NACA63A316
NACA63A316 |  |  |  | Cl Max: | 1.2123 | at alpha= | 16.5 | deg
XFOIL ncrit=9 |  |  |  | L/D Max: | 79.0109 | at alpha= | 6.5 | deg
Re: | 250000 |  |  | Cd Min: | 0.23109 | at alpha= | 20 | deg
Mach: | 0 |  |  | Cl=0 at alpha= | -2.1044 | deg
|  |  |  | @ Cl=0.1, Cd= | 0.011705
|  |  |  | @ Cl=0.4, Cd= | 0.01177
|  |  |  | @ Cl=0.6, Cd= | 0.01183
alpha (deg) | Cl | Cd | Cm | Cl/Cd
-16.5 | -0.4797 | 0.16929 | -0.0288 | -2.8336
-16 | -0.4591 | 0.16402 | -0.0299 | -2.799
-15.5 | -0.4486 | 0.15744 | -0.0327 | -2.8493
-15 | -0.4707 | 0.14403 | -0.041 | -3.2681
-14.5 | -0.5483 | 0.1084 | -0.0551 | -5.0581
-14 | -0.6568 | 0.07829 | -0.0726 | -8.3893
-13.5 | -0.7669 | 0.05893 | -0.0823 | -13.0137
-13 | -0.8471 | 0.04857 | -0.0808 | -17.4408
-12.5 | -0.8778 | 0.04445 | -0.0745 | -19.748
-12 | -0.9255 | 0.04194 | -0.0621 | -22.0672
-11.5 | -0.9589 | 0.04021 | -0.0502 | -23.8473
-11 | -0.9358 | 0.03715 | -0.0484 | -25.1898
-10.5 | -0.8835 | 0.03345 | -0.0515 | -26.4126
-10 | -0.8276 | 0.03007 | -0.0541 | -27.5224
-9.5 | -0.7599 | 0.02659 | -0.0584 | -28.5784
-9 | -0.7001 | 0.02458 | -0.0609 | -28.4825
-8.5 | -0.6404 | 0.02234 | -0.0632 | -28.6661
-8 | -0.5708 | 0.02058 | -0.0673 | -27.7357
-7.5 | -0.5205 | 0.01865 | -0.0678 | -27.9088
-7 | -0.4627 | 0.01695 | -0.0697 | -27.2979
-6.5 | -0.4029 | 0.01516 | -0.0719 | -26.5765
-6 | -0.3687 | 0.01351 | -0.0689 | -27.2909
-5.5 | -0.3381 | 0.01235 | -0.0644 | -27.3765
-5 | -0.2947 | 0.01201 | -0.0617 | -24.5379
-4.5 | -0.2472 | 0.01189 | -0.0596 | -20.7906
-4 | -0.1965 | 0.01182 | -0.0582 | -16.6244
-3.5 | -0.1437 | 0.01177 | -0.0572 | -12.209
-3 | -0.0868 | 0.01173 | -0.057 | -7.3998
-2.5 | -0.0398 | 0.01175 | -0.0548 | -3.3872
-2 | 0.0105 | 0.01174 | -0.0533 | 0.89438
-1.5 | 0.0612 | 0.01172 | -0.0521 | 5.2218
-1 | 0.1124 | 0.0117 | -0.051 | 9.6068
-0.5 | 0.1653 | 0.01169 | -0.0502 | 14.1403
0 | 0.2205 | 0.01168 | -0.05 | 18.8784
0.5 | 0.271 | 0.01169 | -0.0488 | 23.1822
1 | 0.3186 | 0.01171 | -0.047 | 27.2075
1.5 | 0.367 | 0.01175 | -0.0454 | 31.234
2 | 0.4169 | 0.01178 | -0.0442 | 35.3905
2.5 | 0.4694 | 0.01181 | -0.0435 | 39.746
3 | 0.5188 | 0.01182 | -0.0421 | 43.8917
3.5 | 0.5703 | 0.01183 | -0.0413 | 48.2079
4 | 0.6256 | 0.01183 | -0.0412 | 52.8825
4.5 | 0.6937 | 0.01187 | -0.0438 | 58.4414
5 | 0.7791 | 0.01199 | -0.0503 | 64.9791
5.5 | 0.8689 | 0.01217 | -0.0578 | 71.3969
6 | 0.9516 | 0.01245 | -0.0638 | 76.4337
6.5 | 1.0145 | 0.01284 | -0.0663 | 79.0109
7 | 1.03 | 0.01316 | -0.0586 | 78.2675
7.5 | 1.0474 | 0.01372 | -0.0512 | 76.3411
8 | 1.0522 | 0.01455 | -0.0417 | 72.3162
9 | 1.0452 | 0.01857 | -0.0235 | 56.2843
9.5 | 1.0487 | 0.0212 | -0.0174 | 49.467
10 | 1.0551 | 0.02406 | -0.0125 | 43.8529
10.5 | 1.0652 | 0.02698 | -0.0086 | 39.4811
11 | 1.0764 | 0.03008 | -0.0054 | 35.7846
11.5 | 1.087 | 0.03344 | -0.0026 | 32.506
12 | 1.095 | 0.03719 | 0 | 29.4434
12.5 | 1.1061 | 0.04086 | 0.0018 | 27.0705
13 | 1.1193 | 0.04448 | 0.0037 | 25.1641
13.5 | 1.1296 | 0.04847 | 0.0054 | 23.3051
14 | 1.146 | 0.05206 | 0.0065 | 22.0131
14.5 | 1.1623 | 0.05569 | 0.0076 | 20.8709
15 | 1.1795 | 0.05938 | 0.0092 | 19.8636
15.5 | 1.1923 | 0.06376 | 0.01 | 18.6998
16 | 1.1999 | 0.06872 | 0.0102 | 17.4607
16.5 | 1.2123 | 0.07321 | 0.0105 | 16.5592
17 | 1.2046 | 0.08064 | 0.0101 | 14.938
17.5 | 1.1913 | 0.08897 | 0.0081 | 13.3899
18 | 1.1661 | 0.09961 | 0.0045 | 11.7067
18.5 | 1.1311 | 0.11268 | -0.0013 | 10.0382
19 | 1.0886 | 0.1282 | -0.0093 | 8.4914
19.5 | 1.0159 | 0.15278 | -0.0247 | 6.6494
20 | 0.8323 | 0.23109 | -0.0653 | 3.6016

## 19. Re 250k Mach 0.10 (1)
BIGFOIL.COM POLAR EXPORT
NACA63A316
NACA63A316 |  |  |  | Cl Max: | 1.417 | at alpha= | 12 | deg
JavaFoil+Calcfoil stall+Eppler ext transition |  |  |  | L/D Max: | 77.822 | at alpha= | 6.5 | deg
Re: | 250000 |  |  | Cd Min: | 0.00972 | at alpha= | -2.5 | deg
Mach: | 0.1 |  |  | Cl=0 at alpha= | -2.4355 | deg
|  |  |  | @ Cl=0.1, Cd= | 0.0097748
|  |  |  | @ Cl=0.4, Cd= | 0.010161
|  |  |  | @ Cl=0.6, Cd= | 0.010726
alpha (deg) | Cl | Cd | Cm | Cl/Cd
-20 | -0.774 | 0.22254 | -0.01 | -3.477
-19.5 | -0.798 | 0.20608 | -0.011 | -3.871
-19 | -0.821 | 0.19315 | -0.011 | -4.248
-18.5 | -0.842 | 0.18853 | -0.012 | -4.464
-18 | -0.861 | 0.17569 | -0.012 | -4.901
-17.5 | -0.878 | 0.165 | -0.012 | -5.321
-17 | -0.893 | 0.15786 | -0.013 | -5.655
-16.5 | -0.902 | 0.14578 | -0.013 | -6.188
-16 | -0.904 | 0.13666 | -0.014 | -6.615
-15.5 | -0.903 | 0.12854 | -0.014 | -7.025
-15 | -0.899 | 0.12364 | -0.015 | -7.272
-14.5 | -0.892 | 0.11638 | -0.015 | -7.668
-14 | -0.882 | 0.10926 | -0.016 | -8.076
-13.5 | -0.869 | 0.10282 | -0.016 | -8.453
-13 | -0.853 | 0.0965 | -0.016 | -8.836
-12.5 | -0.833 | 0.0895 | -0.016 | -9.303
-12 | -0.81 | 0.08512 | -0.017 | -9.516
-11.5 | -0.784 | 0.07926 | -0.017 | -9.894
-11 | -0.756 | 0.07486 | -0.018 | -10.095
-10.5 | -0.724 | 0.07026 | -0.018 | -10.308
-10 | -0.694 | 0.06438 | -0.023 | -10.787
-9.5 | -0.661 | 0.05936 | -0.025 | -11.13
-9 | -0.73 | 0.02023 | -0.043 | -36.109
-8.5 | -0.687 | 0.01886 | -0.044 | -36.408
-8 | -0.647 | 0.01705 | -0.045 | -37.947
-7.5 | -0.597 | 0.01618 | -0.046 | -36.895
-7 | -0.543 | 0.01546 | -0.047 | -35.145
-6.5 | -0.488 | 0.01368 | -0.049 | -35.663
-6 | -0.435 | 0.01379 | -0.05 | -31.548
-5.5 | -0.375 | 0.01318 | -0.051 | -28.49
-5 | -0.315 | 0.0103 | -0.052 | -30.597
-4.5 | -0.255 | 0.01009 | -0.052 | -25.234
-4 | -0.193 | 0.00994 | -0.053 | -19.465
-3.5 | -0.132 | 0.00985 | -0.054 | -13.393
-3 | -0.07 | 0.00981 | -0.055 | -7.162
-2.5 | -0.008 | 0.00972 | -0.056 | -0.866
-2 | 0.054 | 0.00976 | -0.057 | 5.489
-1.5 | 0.116 | 0.00978 | -0.058 | 11.824
-1 | 0.178 | 0.00983 | -0.058 | 18.075
-0.5 | 0.24 | 0.00985 | -0.059 | 24.319
0 | 0.302 | 0.00996 | -0.06 | 30.295
0.5 | 0.364 | 0.01009 | -0.061 | 36.048
1 | 0.425 | 0.01021 | -0.062 | 41.593
1.5 | 0.486 | 0.01037 | -0.063 | 46.869
2 | 0.548 | 0.01053 | -0.063 | 52.007
2.5 | 0.609 | 0.01076 | -0.064 | 56.618
3 | 0.671 | 0.01098 | -0.065 | 61.076
3.5 | 0.732 | 0.01131 | -0.066 | 64.662
4 | 0.786 | 0.01158 | -0.066 | 67.871
4.5 | 0.843 | 0.01192 | -0.067 | 70.782
5 | 0.901 | 0.01225 | -0.067 | 73.536
5.5 | 0.957 | 0.01264 | -0.068 | 75.717
6 | 1.012 | 0.01313 | -0.069 | 77.046
6.5 | 1.065 | 0.01368 | -0.07 | 77.822
7 | 1.116 | 0.01439 | -0.07 | 77.547
7.5 | 1.159 | 0.02065 | -0.07 | 56.115
8 | 1.203 | 0.02198 | -0.071 | 54.745
8.5 | 1.245 | 0.02353 | -0.071 | 52.928
9 | 1.285 | 0.02471 | -0.072 | 52.025
9.5 | 1.322 | 0.02612 | -0.072 | 50.621
10 | 1.355 | 0.02752 | -0.073 | 49.248
10.5 | 1.382 | 0.02885 | -0.073 | 47.883
11 | 1.4 | 0.03079 | -0.074 | 45.474
11.5 | 1.412 | 0.03322 | -0.074 | 42.508
12 | 1.417 | 0.03617 | -0.074 | 39.162
12.5 | 1.239 | 0.08428 | -0.049 | 14.7
13 | 1.223 | 0.09501 | -0.037 | 12.874
13.5 | 1.223 | 0.10147 | -0.036 | 12.052
14 | 1.217 | 0.10876 | -0.031 | 11.189
14.5 | 1.21 | 0.11444 | -0.032 | 10.573
15 | 1.199 | 0.12216 | -0.03 | 9.813
15.5 | 1.184 | 0.12904 | -0.03 | 9.179
16 | 1.167 | 0.13876 | -0.031 | 8.412
16.5 | 1.143 | 0.14491 | -0.03 | 7.887
17 | 1.115 | 0.15478 | -0.031 | 7.206

## 20. Re 250k Mach 0.10 (2)
BIGFOIL.COM POLAR EXPORT
NACA63A316
NACA63A316 |  |  |  | Cl Max: | 1.202 | at alpha= | 16.5 | deg
XFOIL ncrit=9 |  |  |  | L/D Max: | 78.6156 | at alpha= | 6.5 | deg
Re: | 250000 |  |  | Cd Min: | 0.23222 | at alpha= | 20 | deg
Mach: | 0.1 |  |  | Cl=0 at alpha= | -2.1119 | deg
|  |  |  | @ Cl=0.1, Cd= | 0.011752
|  |  |  | @ Cl=0.4, Cd= | 0.011822
|  |  |  | @ Cl=0.6, Cd= | 0.011895
alpha (deg) | Cl | Cd | Cm | Cl/Cd
-16.5 | -0.4778 | 0.17012 | -0.0288 | -2.8086
-16 | -0.4572 | 0.16477 | -0.0299 | -2.7748
-15.5 | -0.4468 | 0.15812 | -0.0328 | -2.8257
-15 | -0.4676 | 0.14509 | -0.0409 | -3.2228
-14.5 | -0.5452 | 0.10882 | -0.0558 | -5.0101
-14 | -0.6066 | 0.08735 | -0.0669 | -6.9445
-13.5 | -0.7114 | 0.06538 | -0.0801 | -10.881
-13 | -0.8078 | 0.05151 | -0.0828 | -15.6824
-12.5 | -0.8447 | 0.04618 | -0.0783 | -18.2915
-12 | -0.8927 | 0.04268 | -0.068 | -20.9161
-11.5 | -0.9345 | 0.0412 | -0.0552 | -22.682
-11 | -0.9303 | 0.03846 | -0.0503 | -24.1888
-10.5 | -0.8815 | 0.03442 | -0.0532 | -25.6101
-10 | -0.8275 | 0.03073 | -0.0557 | -26.9281
-9.5 | -0.7608 | 0.02707 | -0.0598 | -28.1049
-9 | -0.7003 | 0.02491 | -0.0623 | -28.1132
-8.5 | -0.6396 | 0.02265 | -0.0647 | -28.2384
-8 | -0.5704 | 0.02072 | -0.0687 | -27.529
-7.5 | -0.5177 | 0.01893 | -0.0694 | -27.3481
-7 | -0.4622 | 0.01706 | -0.0709 | -27.0926
-6.5 | -0.4004 | 0.0153 | -0.0734 | -26.1699
-6 | -0.366 | 0.01364 | -0.0703 | -26.8328
-5.5 | -0.3369 | 0.01239 | -0.0656 | -27.1913
-5 | -0.2943 | 0.01203 | -0.0626 | -24.4638
-4.5 | -0.2474 | 0.01191 | -0.0603 | -20.7725
-4 | -0.1977 | 0.01185 | -0.0586 | -16.6835
-3.5 | -0.1467 | 0.01182 | -0.0571 | -12.4112
-3 | -0.0913 | 0.01178 | -0.0565 | -7.7504
-2.5 | -0.0385 | 0.01179 | -0.0554 | -3.2655
-2 | 0.0111 | 0.01178 | -0.0537 | 0.94228
-1.5 | 0.0615 | 0.01176 | -0.0523 | 5.2296
-1 | 0.1124 | 0.01175 | -0.0511 | 9.566
-0.5 | 0.1654 | 0.01173 | -0.0503 | 14.1006
0 | 0.2192 | 0.01173 | -0.0497 | 18.6871
0.5 | 0.2737 | 0.01174 | -0.0493 | 23.3135
1 | 0.3209 | 0.01176 | -0.0473 | 27.2874
1.5 | 0.3686 | 0.01179 | -0.0456 | 31.2638
2 | 0.4178 | 0.01184 | -0.0441 | 35.2872
2.5 | 0.4691 | 0.01186 | -0.0431 | 39.5531
3 | 0.5232 | 0.01189 | -0.0426 | 44.0034
3.5 | 0.5729 | 0.0119 | -0.0413 | 48.1429
4 | 0.6287 | 0.01189 | -0.0412 | 52.8764
4.5 | 0.696 | 0.01194 | -0.0436 | 58.2915
5 | 0.7794 | 0.01205 | -0.0495 | 64.6805
5.5 | 0.8711 | 0.01223 | -0.0573 | 71.2265
6 | 0.9545 | 0.01252 | -0.0633 | 76.238
6.5 | 1.0165 | 0.01293 | -0.0655 | 78.6156
7 | 1.0315 | 0.01327 | -0.0576 | 77.7317
7.5 | 1.0473 | 0.01383 | -0.0498 | 75.7267
8 | 1.0511 | 0.01472 | -0.0401 | 71.4062
8.5 | 1.0475 | 0.01644 | -0.0303 | 63.7165
9 | 1.0428 | 0.01897 | -0.022 | 54.971
9.5 | 1.0462 | 0.02169 | -0.016 | 48.2342
10 | 1.0534 | 0.02459 | -0.0113 | 42.8386
10.5 | 1.0613 | 0.02774 | -0.0073 | 38.2588
11 | 1.0741 | 0.03081 | -0.0043 | 34.8621
11.5 | 1.084 | 0.03431 | -0.0016 | 31.5943
12 | 1.0921 | 0.03813 | 0.0009 | 28.6415
12.5 | 1.1 | 0.04213 | 0.003 | 26.1097
13 | 1.116 | 0.04561 | 0.0046 | 24.4683
13.5 | 1.1268 | 0.04964 | 0.0063 | 22.6994
14 | 1.1428 | 0.05334 | 0.0074 | 21.4248
14.5 | 1.1595 | 0.057 | 0.0086 | 20.3421
15 | 1.1752 | 0.061 | 0.0101 | 19.2656
15.5 | 1.1861 | 0.06571 | 0.0109 | 18.0505
16 | 1.1917 | 0.07103 | 0.0109 | 16.7774
16.5 | 1.202 | 0.07592 | 0.0111 | 15.8325
17 | 1.1867 | 0.08448 | 0.0099 | 14.0471
17.5 | 1.1684 | 0.09381 | 0.0071 | 12.455
18 | 1.1379 | 0.10571 | 0.0024 | 10.7644
18.5 | 1.0968 | 0.12053 | -0.005 | 9.0998
19 | 1.0547 | 0.13674 | -0.014 | 7.7132
19.5 | 0.9713 | 0.16577 | -0.0327 | 5.8593
20 | 0.8338 | 0.23222 | -0.0659 | 3.5906

## 21. Re 250k Mach 0.25 (1)
BIGFOIL.COM POLAR EXPORT
NACA63A316
NACA63A316 |  |  |  | Cl Max: | 1.378 | at alpha= | 11 | deg
JavaFoil+Calcfoil stall+Eppler ext transition |  |  |  | L/D Max: | 76.363 | at alpha= | 6.5 | deg
Re: | 250000 |  |  | Cd Min: | 0.00985 | at alpha= | -2 | deg
Mach: | 0.25 |  |  | Cl=0 at alpha= | -2.4297 | deg
|  |  |  | @ Cl=0.1, Cd= | 0.0098992
|  |  |  | @ Cl=0.4, Cd= | 0.010291
|  |  |  | @ Cl=0.6, Cd= | 0.010883
alpha (deg) | Cl | Cd | Cm | Cl/Cd
-18.5 | -0.517 | 0.25855 | -0.013 | -2.002
-18 | -0.574 | 0.22486 | -0.011 | -2.555
-17.5 | -0.628 | 0.20434 | -0.012 | -3.074
-17 | -0.677 | 0.18729 | -0.012 | -3.617
-16.5 | -0.718 | 0.17346 | -0.013 | -4.141
-16 | -0.746 | 0.15784 | -0.013 | -4.729
-15.5 | -0.77 | 0.14647 | -0.014 | -5.258
-15 | -0.789 | 0.13414 | -0.014 | -5.88
-14.5 | -0.802 | 0.12561 | -0.015 | -6.387
-14 | -0.811 | 0.117 | -0.015 | -6.928
-13.5 | -0.813 | 0.10959 | -0.016 | -7.422
-13 | -0.811 | 0.10219 | -0.016 | -7.936
-12.5 | -0.803 | 0.11218 | -0.016 | -7.157
-12 | -0.791 | 0.08804 | -0.017 | -8.98
-11.5 | -0.773 | 0.08272 | -0.018 | -9.345
-11 | -0.751 | 0.07685 | -0.018 | -9.77
-10.5 | -0.725 | 0.07244 | -0.019 | -10.007
-10 | -0.695 | 0.06712 | -0.019 | -10.351
-9.5 | -0.664 | 0.06254 | -0.023 | -10.616
-9 | -0.634 | 0.05569 | -0.028 | -11.391
-8.5 | -0.695 | 0.02012 | -0.045 | -34.534
-8 | -0.649 | 0.01874 | -0.046 | -34.65
-7.5 | -0.607 | 0.01693 | -0.047 | -35.853
-7 | -0.554 | 0.01606 | -0.049 | -34.513
-6.5 | -0.498 | 0.01539 | -0.05 | -32.388
-6 | -0.441 | 0.01345 | -0.051 | -32.809
-5.5 | -0.385 | 0.01362 | -0.052 | -28.29
-5 | -0.324 | 0.0105 | -0.053 | -30.812
-4.5 | -0.261 | 0.01025 | -0.054 | -25.494
-4 | -0.199 | 0.01009 | -0.055 | -19.686
-3.5 | -0.136 | 0.00999 | -0.056 | -13.571
-3 | -0.072 | 0.00992 | -0.057 | -7.278
-2.5 | -0.009 | 0.00989 | -0.057 | -0.875
-2 | 0.055 | 0.00985 | -0.058 | 5.59
-1.5 | 0.119 | 0.00992 | -0.059 | 11.974
-1 | 0.183 | 0.00993 | -0.06 | 18.385
-0.5 | 0.246 | 0.01004 | -0.061 | 24.523
0 | 0.31 | 0.01012 | -0.062 | 30.628
0.5 | 0.374 | 0.01022 | -0.063 | 36.564
1 | 0.436 | 0.01039 | -0.063 | 41.972
1.5 | 0.5 | 0.01057 | -0.064 | 47.256
2 | 0.563 | 0.01073 | -0.065 | 52.434
2.5 | 0.626 | 0.01099 | -0.066 | 56.948
3 | 0.689 | 0.01131 | -0.067 | 60.918
3.5 | 0.745 | 0.0116 | -0.067 | 64.231
4 | 0.805 | 0.01189 | -0.068 | 67.676
4.5 | 0.865 | 0.01223 | -0.068 | 70.664
5 | 0.924 | 0.01262 | -0.069 | 73.207
5.5 | 0.981 | 0.01306 | -0.07 | 75.077
6 | 1.036 | 0.01359 | -0.071 | 76.261
6.5 | 1.09 | 0.01427 | -0.071 | 76.363
7 | 1.141 | 0.01508 | -0.072 | 75.635
7.5 | 1.181 | 0.02184 | -0.072 | 54.066
8 | 1.224 | 0.02317 | -0.073 | 52.84
8.5 | 1.264 | 0.02491 | -0.073 | 50.762
9 | 1.301 | 0.02636 | -0.074 | 49.359
9.5 | 1.333 | 0.02797 | -0.074 | 47.668
10 | 1.359 | 0.02978 | -0.075 | 45.653
10.5 | 1.374 | 0.03158 | -0.075 | 43.503
11 | 1.378 | 0.03432 | -0.075 | 40.137
11.5 | 1.18 | 0.08163 | -0.041 | 14.457
12 | 1.174 | 0.08788 | -0.035 | 13.364
12.5 | 1.165 | 0.09361 | -0.03 | 12.45
13 | 1.152 | 0.10077 | -0.03 | 11.428
13.5 | 1.131 | 0.10843 | -0.03 | 10.427
14 | 1.103 | 0.11843 | -0.03 | 9.312
14.5 | 1.068 | 0.12713 | -0.029 | 8.402
15 | 1.027 | 0.13371 | -0.03 | 7.683
15.5 | 0.98 | 0.15109 | -0.03 | 6.488
16 | 0.928 | 0.16514 | -0.03 | 5.617

## 22. Re 250k Mach 0.25 (2)
BIGFOIL.COM POLAR EXPORT
NACA63A316
NACA63A316 |  |  |  | Cl Max: | 1.1392 | at alpha= | 14.5 | deg
XFOIL ncrit=9 |  |  |  | L/D Max: | 76.4825 | at alpha= | 6.5 | deg
Re: | 250000 |  |  | Cd Min: | 0.2248 | at alpha= | 19.5 | deg
Mach: | 0.25 |  |  | Cl=0 at alpha= | -2.0698 | deg
|  |  |  | @ Cl=0.1, Cd= | 0.011985
|  |  |  | @ Cl=0.4, Cd= | 0.012124
|  |  |  | @ Cl=0.6, Cd= | 0.01228
alpha (deg) | Cl | Cd | Cm | Cl/Cd
-15.5 | -0.4407 | 0.16145 | -0.0339 | -2.7296
-15 | -0.452 | 0.15037 | -0.0405 | -3.0059
-14.5 | -0.4309 | 0.14504 | -0.0406 | -2.9709
-14 | -0.4185 | 0.13872 | -0.0422 | -3.0169
-13.5 | -0.5384 | 0.09562 | -0.0633 | -5.6306
-13 | -0.6074 | 0.0758 | -0.075 | -8.0132
-12.5 | -0.6703 | 0.06203 | -0.0821 | -10.8061
-12 | -0.7249 | 0.05263 | -0.083 | -13.7735
-11.5 | -0.7704 | 0.04754 | -0.078 | -16.2053
-11 | -0.8201 | 0.04457 | -0.0687 | -18.4003
-10.5 | -0.8406 | 0.04027 | -0.0642 | -20.8741
-10 | -0.8135 | 0.03496 | -0.0651 | -23.2695
-9.5 | -0.7614 | 0.03038 | -0.0675 | -25.0625
-9 | -0.6994 | 0.02688 | -0.0702 | -26.0193
-8.5 | -0.6357 | 0.0246 | -0.0726 | -25.8415
-8 | -0.5654 | 0.02176 | -0.0765 | -25.9835
-7.5 | -0.5106 | 0.01969 | -0.0772 | -25.9319
-7 | -0.4512 | 0.01788 | -0.0788 | -25.2349
-6.5 | -0.4013 | 0.01614 | -0.0784 | -24.8637
-6 | -0.3628 | 0.01455 | -0.0757 | -24.9347
-5.5 | -0.3396 | 0.01292 | -0.0698 | -26.2848
-5 | -0.2986 | 0.01225 | -0.0662 | -24.3755
-4.5 | -0.2451 | 0.01203 | -0.0648 | -20.3741
-4 | -0.1979 | 0.01199 | -0.062 | -16.5054
-3.5 | -0.1486 | 0.01197 | -0.0597 | -12.4144
-3 | -0.0993 | 0.01199 | -0.0574 | -8.2819
-2.5 | -0.0462 | 0.01201 | -0.0558 | -3.8468
-2 | 0.0075 | 0.01203 | -0.0546 | 0.62344
-1.5 | 0.063 | 0.01201 | -0.0538 | 5.2456
-1 | 0.1214 | 0.01197 | -0.0537 | 10.142
-0.5 | 0.1713 | 0.01196 | -0.0519 | 14.3227
0 | 0.2209 | 0.01199 | -0.0501 | 18.4237
0.5 | 0.2711 | 0.01202 | -0.0484 | 22.5541
1 | 0.3224 | 0.01206 | -0.0469 | 26.733
1.5 | 0.3763 | 0.01211 | -0.046 | 31.0735
2 | 0.4285 | 0.01214 | -0.0447 | 35.2965
2.5 | 0.4764 | 0.01218 | -0.0426 | 39.1133
3 | 0.5264 | 0.01224 | -0.0409 | 43.0065
3.5 | 0.5789 | 0.01228 | -0.0396 | 47.1417
4 | 0.6345 | 0.01228 | -0.039 | 51.6694
4.5 | 0.6981 | 0.01231 | -0.0401 | 56.71
5 | 0.7833 | 0.01239 | -0.0457 | 63.2203
5.5 | 0.8794 | 0.01261 | -0.0537 | 69.7383
6.5 | 1.0241 | 0.01339 | -0.0604 | 76.4824
7 | 1.0368 | 0.01382 | -0.0516 | 75.0217
7.5 | 1.0429 | 0.01449 | -0.0416 | 71.9738
8 | 1.0423 | 0.01587 | -0.0315 | 65.6774
8.5 | 1.034 | 0.01831 | -0.0219 | 56.4719
9 | 1.0292 | 0.0214 | -0.0146 | 48.0935
9.5 | 1.0322 | 0.02463 | -0.0093 | 41.9082
10 | 1.0395 | 0.02798 | -0.0052 | 37.1515
10.5 | 1.0479 | 0.03156 | -0.0018 | 33.2034
11 | 1.0556 | 0.03543 | 0.001 | 29.794
11.5 | 1.0634 | 0.03951 | 0.0035 | 26.9147
12 | 1.0744 | 0.04354 | 0.0056 | 24.6762
12.5 | 1.0849 | 0.04776 | 0.0075 | 22.7157
13 | 1.0989 | 0.05176 | 0.0092 | 21.2307
13.5 | 1.1112 | 0.05616 | 0.0108 | 19.7863
14 | 1.1244 | 0.06058 | 0.0118 | 18.5606
14.5 | 1.1392 | 0.06503 | 0.0135 | 17.5181
15 | 1.1372 | 0.07171 | 0.0134 | 15.8583
15.5 | 1.1286 | 0.07953 | 0.0125 | 14.1909
16 | 1.1135 | 0.08853 | 0.0102 | 12.5777
16.5 | 1.0949 | 0.09855 | 0.0066 | 11.1101
17 | 1.0664 | 0.11073 | 0.0012 | 9.6306
17.5 | 1.0323 | 0.12505 | -0.0066 | 8.2551
18 | 0.8659 | 0.17573 | -0.0372 | 4.9274
18.5 | 0.8445 | 0.19484 | -0.0466 | 4.3343
19 | 0.82 | 0.22155 | -0.0597 | 3.7012
19.5 | 0.8515 | 0.2248 | -0.0581 | 3.7878

## 23. Re 250k Mach 0.50 (1)
BIGFOIL.COM POLAR EXPORT
NACA63A316
NACA63A316 |  |  |  | Cl Max: | 1.256 | at alpha= | 8 | deg
JavaFoil+Calcfoil stall+Eppler ext transition |  |  |  | L/D Max: | 70.643 | at alpha= | 5.5 | deg
Re: | 250000 |  |  | Cd Min: | 0.01047 | at alpha= | -2 | deg
Mach: | 0.5 |  |  | Cl=0 at alpha= | -2.4306 | deg
|  |  |  | @ Cl=0.1, Cd= | 0.010497
|  |  |  | @ Cl=0.4, Cd= | 0.010974
|  |  |  | @ Cl=0.6, Cd= | 0.011747
alpha (deg) | Cl | Cd | Cm | Cl/Cd
-20 | -0.989 | 0.27942 | -0.018 | -3.538
-19.5 | -0.959 | 0.26177 | -0.018 | -3.663
-19 | -0.931 | 0.25397 | -0.018 | -3.667
-18.5 | -0.904 | 0.24744 | -0.019 | -3.654
-18 | -0.877 | 0.24101 | -0.019 | -3.638
-17.5 | -0.849 | 0.23692 | -0.02 | -3.586
-17 | -0.82 | 0.23061 | -0.019 | -3.555
-16.5 | -0.792 | 0.22407 | -0.02 | -3.535
-16 | -0.764 | 0.22189 | -0.02 | -3.445
-15.5 | -0.737 | 0.21541 | -0.02 | -3.421
-15 | -0.709 | 0.20038 | -0.02 | -3.536
-14.5 | -0.68 | 0.18751 | -0.02 | -3.626
-14 | -0.652 | 0.18415 | -0.02 | -3.542
-13.5 | -0.624 | 0.17991 | -0.021 | -3.471
-13 | -0.597 | 0.17072 | -0.021 | -3.495
-12.5 | -0.568 | 0.15978 | -0.02 | -3.552
-12 | -0.54 | 0.15711 | -0.02 | -3.435
-11.5 | -0.512 | 0.15344 | -0.021 | -3.335
-11 | -0.483 | 0.14236 | -0.019 | -3.392
-10.5 | -0.455 | 0.13938 | -0.019 | -3.264
-10 | -0.427 | 0.1209 | -0.02 | -3.532
-9.5 | -0.399 | 0.10928 | -0.018 | -3.647
-9 | -0.559 | 0.07359 | -0.02 | -7.594
-8.5 | -0.583 | 0.06329 | -0.021 | -9.206
-8 | -0.567 | 0.05761 | -0.022 | -9.843
-7.5 | -0.536 | 0.05326 | -0.026 | -10.059
-7 | -0.582 | 0.02075 | -0.052 | -28.038
-6.5 | -0.53 | 0.01907 | -0.054 | -27.799
-6 | -0.475 | 0.01753 | -0.055 | -27.079
-5.5 | -0.418 | 0.01603 | -0.057 | -26.072
-5 | -0.354 | 0.01509 | -0.058 | -23.443
-4.5 | -0.291 | 0.01117 | -0.06 | -26.066
-4 | -0.222 | 0.01081 | -0.061 | -20.491
-3.5 | -0.151 | 0.01064 | -0.062 | -14.231
-3 | -0.081 | 0.0105 | -0.063 | -7.683
-2.5 | -0.01 | 0.01051 | -0.064 | -0.92
-2 | 0.062 | 0.01047 | -0.065 | 5.877
-1.5 | 0.133 | 0.01052 | -0.066 | 12.621
-1 | 0.204 | 0.01058 | -0.067 | 19.29
-0.5 | 0.275 | 0.01069 | -0.068 | 25.756
0 | 0.347 | 0.01084 | -0.069 | 31.964
0.5 | 0.418 | 0.01102 | -0.07 | 37.898
1 | 0.483 | 0.01137 | -0.07 | 42.517
1.5 | 0.552 | 0.01158 | -0.071 | 47.661
2 | 0.621 | 0.01182 | -0.072 | 52.517
2.5 | 0.69 | 0.01214 | -0.073 | 56.819
3 | 0.758 | 0.0125 | -0.074 | 60.647
3.5 | 0.826 | 0.0129 | -0.074 | 64.031
4 | 0.892 | 0.01333 | -0.075 | 66.913
4.5 | 0.958 | 0.01385 | -0.076 | 69.163
5 | 1.022 | 0.01452 | -0.077 | 70.364
5.5 | 1.081 | 0.0153 | -0.078 | 70.643
6 | 1.136 | 0.01632 | -0.078 | 69.623
6.5 | 1.177 | 0.02427 | -0.078 | 48.486
7 | 1.218 | 0.02618 | -0.079 | 46.517
7.5 | 1.246 | 0.02884 | -0.079 | 43.207
8 | 1.256 | 0.03142 | -0.08 | 39.976
8.5 | 1.231 | 0.0343 | -0.08 | 35.891
9 | 0.974 | 0.07233 | -0.029 | 13.461
9.5 | 0.668 | 0.11665 | -0.03 | 5.73
10 | 0.696 | 0.12228 | -0.03 | 5.691
10.5 | 0.724 | 0.14118 | -0.034 | 5.128
11 | 0.751 | 0.14397 | -0.035 | 5.219
11.5 | 0.78 | 0.15768 | -0.039 | 4.946
12 | 0.807 | 0.15505 | -0.04 | 5.206
12.5 | 0.835 | 0.17586 | -0.041 | 4.747
13 | 0.863 | 0.18039 | -0.044 | 4.786

## 24. Re 250k Mach 0.50 (2)
BIGFOIL.COM POLAR EXPORT
NACA63A316
NACA63A316 |  |  |  | Cl Max: | 1.026 | at alpha= | 7 | deg
XFOIL ncrit=9 |  |  |  | L/D Max: | 66.711 | at alpha= | 6 | deg
Re: | 250000 |  |  | Cd Min: | 0.24352 | at alpha= | -20 | deg
Mach: | 0.5 |  |  | Cl=0 at alpha= | -1.9712 | deg
|  |  |  | @ Cl=0.1, Cd= | 0.013187
|  |  |  | @ Cl=0.4, Cd= | 0.013517
|  |  |  | @ Cl=0.6, Cd= | 0.014121
alpha (deg) | Cl | Cd | Cm | Cl/Cd
-20 | -0.5834 | 0.24352 | -0.0006 | -2.3957
-19.5 | -0.5622 | 0.23607 | -0.0048 | -2.3815
-19 | -0.5597 | 0.22987 | -0.0138 | -2.4349
-18.5 | -0.5263 | 0.2199 | -0.0146 | -2.3934
-18 | -0.5031 | 0.21306 | -0.0175 | -2.3613
-17.5 | -0.4977 | 0.20599 | -0.025 | -2.4161
-17 | -0.4758 | 0.19683 | -0.0277 | -2.4173
-16.5 | -0.4502 | 0.18999 | -0.0293 | -2.3696
-16 | -0.4328 | 0.18282 | -0.0328 | -2.3674
-15.5 | -0.4426 | 0.1752 | -0.0416 | -2.5263
-15 | -0.4084 | 0.16689 | -0.0405 | -2.4471
-14.5 | -0.3905 | 0.16017 | -0.0425 | -2.438
-14 | -0.3958 | 0.152 | -0.0488 | -2.6039
-13.5 | -0.399 | 0.14297 | -0.054 | -2.7908
-13 | -0.3716 | 0.1366 | -0.0516 | -2.7204
-12.5 | -0.3895 | 0.12107 | -0.0574 | -3.2171
-12 | -0.3911 | 0.11339 | -0.0584 | -3.4492
-11.5 | -0.4089 | 0.10365 | -0.0604 | -3.945
-11 | -0.4422 | 0.09274 | -0.0624 | -4.7682
-10.5 | -0.4939 | 0.08003 | -0.0655 | -6.1714
-10 | -0.5429 | 0.06551 | -0.0754 | -8.2873
-9.5 | -0.567 | 0.05123 | -0.0908 | -11.0677
-9 | -0.5733 | 0.04072 | -0.1015 | -14.0791
-8.5 | -0.5563 | 0.03295 | -0.1079 | -16.8832
-7.5 | -0.4463 | 0.02405 | -0.1126 | -18.5572
-7 | -0.3804 | 0.02102 | -0.1147 | -18.0971
-6.5 | -0.3356 | 0.01861 | -0.1132 | -18.0333
-6 | -0.3148 | 0.01703 | -0.1058 | -18.485
-5.5 | -0.3008 | 0.01565 | -0.0966 | -19.2204
-4.5 | -0.2706 | 0.01303 | -0.0777 | -20.7675
-4 | -0.2265 | 0.01287 | -0.0721 | -17.5991
-3.5 | -0.1741 | 0.01288 | -0.0681 | -13.5171
-3 | -0.119 | 0.01295 | -0.0647 | -9.1892
-2.5 | -0.0622 | 0.01303 | -0.0619 | -4.7736
-2 | -0.0034 | 0.01315 | -0.0596 | -0.25856
-1.5 | 0.0557 | 0.01318 | -0.0576 | 4.2261
-1 | 0.1157 | 0.01319 | -0.056 | 8.7718
-0.5 | 0.1699 | 0.01323 | -0.0534 | 12.842
0 | 0.2238 | 0.01329 | -0.0508 | 16.8397
0.5 | 0.2783 | 0.01336 | -0.0483 | 20.8308
1 | 0.3351 | 0.01344 | -0.0462 | 24.933
1.5 | 0.3973 | 0.01351 | -0.0452 | 29.4078
2 | 0.4468 | 0.01364 | -0.0417 | 32.7566
2.5 | 0.4953 | 0.0138 | -0.038 | 35.8913
3 | 0.5461 | 0.01399 | -0.0347 | 39.035
3.5 | 0.5989 | 0.01412 | -0.0316 | 42.415
4 | 0.653 | 0.01417 | -0.0286 | 46.0833
4.5 | 0.7116 | 0.01424 | -0.0264 | 49.9719
5 | 0.7888 | 0.01425 | -0.0276 | 55.3544
5.5 | 0.8943 | 0.01454 | -0.0345 | 61.5062
6 | 1.004 | 0.01505 | -0.0423 | 66.711
6.5 | 1.0202 | 0.01582 | -0.033 | 64.488
7 | 1.026 | 0.01717 | -0.0229 | 59.7554
7.5 | 1.0188 | 0.01981 | -0.013 | 51.4286
8 | 1.0018 | 0.02397 | -0.0048 | 41.7939
8.5 | 0.9904 | 0.0288 | 0.001 | 34.3889
9 | 0.9849 | 0.03385 | 0.0051 | 29.096
9.5 | 0.9841 | 0.03902 | 0.0084 | 25.2204
10 | 0.9894 | 0.04409 | 0.0109 | 22.4405
10.5 | 0.9953 | 0.04934 | 0.0132 | 20.1723
11 | 1.0031 | 0.05467 | 0.0153 | 18.3483
11.5 | 1.0086 | 0.0605 | 0.017 | 16.6711
12 | 1.0104 | 0.06717 | 0.0179 | 15.0424

## 25. Re 500k Mach 0.00 (1)
BIGFOIL.COM POLAR EXPORT
NACA63A316
NACA63A316 |  |  |  | Cl Max: | 1.449 | at alpha= | 13 | deg
JavaFoil+Calcfoil stall+Eppler ext transition |  |  |  | L/D Max: | 98.052 | at alpha= | 6.5 | deg
Re: | 500000 |  |  | Cd Min: | 0.00784 | at alpha= | -2.5 | deg
Mach: | 0 |  |  | Cl=0 at alpha= | -2.4344 | deg
|  |  |  | @ Cl=0.1, Cd= | 0.0078803
|  |  |  | @ Cl=0.4, Cd= | 0.0081533
|  |  |  | @ Cl=0.6, Cd= | 0.0085382
alpha (deg) | Cl | Cd | Cm | Cl/Cd
-20 | -0.821 | 0.18886 | -0.011 | -4.349
-19.5 | -0.842 | 0.18321 | -0.012 | -4.594
-19 | -0.86 | 0.17069 | -0.012 | -5.041
-18.5 | -0.878 | 0.16415 | -0.013 | -5.349
-18 | -0.894 | 0.15621 | -0.013 | -5.72
-17.5 | -0.907 | 0.14893 | -0.013 | -6.089
-17 | -0.918 | 0.14116 | -0.014 | -6.505
-16.5 | -0.924 | 0.13284 | -0.015 | -6.959
-16 | -0.923 | 0.12498 | -0.015 | -7.387
-15.5 | -0.92 | 0.11875 | -0.016 | -7.75
-15 | -0.914 | 0.11174 | -0.016 | -8.18
-14.5 | -0.904 | 0.10614 | -0.017 | -8.52
-14 | -0.894 | 0.09951 | -0.018 | -8.987
-13.5 | -0.879 | 0.09384 | -0.019 | -9.369
-13 | -0.861 | 0.0882 | -0.019 | -9.763
-12.5 | -0.843 | 0.0816 | -0.021 | -10.327
-12 | -0.818 | 0.07743 | -0.021 | -10.562
-11.5 | -0.79 | 0.07294 | -0.022 | -10.837
-11 | -0.88 | 0.02427 | -0.038 | -36.272
-10.5 | -0.854 | 0.02095 | -0.04 | -40.742
-10 | -0.819 | 0.01908 | -0.041 | -42.933
-9.5 | -0.78 | 0.01758 | -0.042 | -44.387
-9 | -0.745 | 0.01568 | -0.043 | -47.51
-8.5 | -0.699 | 0.01499 | -0.045 | -46.663
-8 | -0.65 | 0.01423 | -0.046 | -45.692
-7.5 | -0.598 | 0.0136 | -0.047 | -43.996
-7 | -0.549 | 0.01267 | -0.048 | -43.331
-6.5 | -0.491 | 0.01224 | -0.049 | -40.13
-6 | -0.433 | 0.01158 | -0.05 | -37.395
-5.5 | -0.374 | 0.01107 | -0.051 | -33.756
-5 | -0.314 | 0.00825 | -0.051 | -38.026
-4.5 | -0.253 | 0.0081 | -0.052 | -31.288
-4 | -0.192 | 0.00797 | -0.053 | -24.145
-3.5 | -0.131 | 0.00791 | -0.054 | -16.611
-3 | -0.07 | 0.00787 | -0.055 | -8.886
-2.5 | -0.008 | 0.00784 | -0.056 | -1.069
-2 | 0.053 | 0.00785 | -0.056 | 6.791
-1.5 | 0.115 | 0.00789 | -0.057 | 14.58
-1 | 0.177 | 0.00792 | -0.058 | 22.308
-0.5 | 0.238 | 0.00797 | -0.059 | 29.925
0 | 0.3 | 0.00804 | -0.06 | 37.306
0.5 | 0.362 | 0.00809 | -0.061 | 44.728
1 | 0.422 | 0.00819 | -0.061 | 51.567
1.5 | 0.484 | 0.00832 | -0.062 | 58.122
2 | 0.545 | 0.00843 | -0.063 | 64.65
2.5 | 0.606 | 0.00855 | -0.064 | 70.869
3 | 0.667 | 0.00877 | -0.065 | 76.087
3.5 | 0.728 | 0.00895 | -0.066 | 81.308
4 | 0.788 | 0.00913 | -0.066 | 86.357
4.5 | 0.848 | 0.00941 | -0.067 | 90.102
5 | 0.907 | 0.00966 | -0.068 | 93.898
5.5 | 0.965 | 0.01002 | -0.069 | 96.348
6 | 1.021 | 0.01046 | -0.069 | 97.678
6.5 | 1.068 | 0.01089 | -0.07 | 98.052
7 | 1.118 | 0.01147 | -0.07 | 97.499
7.5 | 1.159 | 0.01757 | -0.07 | 65.991
8 | 1.205 | 0.01867 | -0.071 | 64.559
8.5 | 1.248 | 0.02013 | -0.071 | 61.989
9 | 1.288 | 0.02114 | -0.072 | 60.924
9.5 | 1.325 | 0.02225 | -0.072 | 59.57
10 | 1.36 | 0.02337 | -0.073 | 58.189
10.5 | 1.388 | 0.02436 | -0.073 | 56.993
11 | 1.412 | 0.02586 | -0.074 | 54.601
11.5 | 1.43 | 0.0275 | -0.074 | 51.999
12 | 1.442 | 0.02939 | -0.075 | 49.069
12.5 | 1.448 | 0.03174 | -0.075 | 45.617
13 | 1.449 | 0.03422 | -0.075 | 42.345
13.5 | 1.444 | 0.03728 | -0.075 | 38.743
14 | 1.426 | 0.04256 | -0.074 | 33.501
14.5 | 1.41 | 0.04715 | -0.074 | 29.898
15 | 1.262 | 0.09786 | -0.056 | 12.894
15.5 | 1.229 | 0.11298 | -0.05 | 10.877
16 | 1.2 | 0.12615 | -0.04 | 9.509
16.5 | 1.181 | 0.13231 | -0.042 | 8.928
17 | 1.158 | 0.14033 | -0.042 | 8.25
17.5 | 1.128 | 0.15023 | -0.038 | 7.511
18 | 1.102 | 0.15883 | -0.039 | 6.937

## 26. Re 500k Mach 0.00 (2)
BIGFOIL.COM POLAR EXPORT
NACA63A316
NACA63A316 |  |  |  | Cl Max: | 1.2475 | at alpha= | 17.5 | deg
XFOIL ncrit=9 |  |  |  | L/D Max: | 96.7608 | at alpha= | 6.5 | deg
Re: | 500000 |  |  | Cd Min: | 0.17786 | at alpha= | -17.5 | deg
Mach: | 0 |  |  | Cl=0 at alpha= | -2.3204 | deg
|  |  |  | @ Cl=0.1, Cd= | 0.0081787
|  |  |  | @ Cl=0.4, Cd= | 0.0084323
|  |  |  | @ Cl=0.6, Cd= | 0.0087904
alpha (deg) | Cl | Cd | Cm | Cl/Cd
-17.5 | -0.511 | 0.17786 | -0.0212 | -2.873
-17 | -0.4906 | 0.17367 | -0.0227 | -2.8249
-16.5 | -0.783 | 0.08816 | -0.0632 | -8.8816
-16 | -0.8498 | 0.07012 | -0.0737 | -12.1192
-15.5 | -0.8875 | 0.05904 | -0.0789 | -15.0322
-15 | -0.9089 | 0.05124 | -0.0815 | -17.7381
-14.5 | -0.919 | 0.04538 | -0.0823 | -20.2512
-14 | -0.9257 | 0.04044 | -0.0816 | -22.8907
-13.5 | -0.9274 | 0.03657 | -0.0795 | -25.3596
-13 | -0.9294 | 0.03364 | -0.0755 | -27.6278
-12.5 | -0.9393 | 0.03051 | -0.0685 | -30.7866
-12 | -0.9236 | 0.02803 | -0.0659 | -32.9504
-11.5 | -0.8741 | 0.02571 | -0.069 | -33.9984
-11 | -0.819 | 0.02358 | -0.0724 | -34.7328
-10.5 | -0.7668 | 0.0219 | -0.0743 | -35.0137
-10 | -0.7201 | 0.0194 | -0.0757 | -37.1186
-9.5 | -0.6603 | 0.0179 | -0.0785 | -36.8883
-9 | -0.6075 | 0.01622 | -0.08 | -37.4538
-8.5 | -0.5389 | 0.01509 | -0.0841 | -35.7124
-8 | -0.4763 | 0.01387 | -0.087 | -34.3403
-7.5 | -0.4329 | 0.01287 | -0.0855 | -33.6364
-7 | -0.3902 | 0.01211 | -0.0835 | -32.2213
-6.5 | -0.3511 | 0.0113 | -0.0807 | -31.0708
-6 | -0.3145 | 0.01044 | -0.0774 | -30.1245
-5.5 | -0.2845 | 0.0094 | -0.0729 | -30.266
-5 | -0.2514 | 0.00865 | -0.0685 | -29.0636
-4.5 | -0.2094 | 0.00834 | -0.0657 | -25.1079
-4 | -0.1631 | 0.00821 | -0.0636 | -19.866
-3.5 | -0.1154 | 0.00814 | -0.0618 | -14.1769
-3 | -0.0666 | 0.00812 | -0.0602 | -8.202
-2.5 | -0.0176 | 0.00812 | -0.0586 | -2.1675
-2 | 0.0314 | 0.00815 | -0.057 | 3.8528
-1.5 | 0.079 | 0.00817 | -0.0552 | 9.6695
-1 | 0.1275 | 0.00819 | -0.0535 | 15.5678
-0.5 | 0.1774 | 0.0082 | -0.0522 | 21.6341
0 | 0.2274 | 0.00823 | -0.0509 | 27.6306
0.5 | 0.2775 | 0.00829 | -0.0497 | 33.4741
1 | 0.3258 | 0.00834 | -0.048 | 39.0647
1.5 | 0.3737 | 0.0084 | -0.0463 | 44.4881
2 | 0.4226 | 0.00846 | -0.0448 | 49.9527
2.5 | 0.4718 | 0.00856 | -0.0434 | 55.1168
3 | 0.5205 | 0.00866 | -0.0419 | 60.1039
3.5 | 0.5659 | 0.00873 | -0.0397 | 64.8225
4 | 0.6111 | 0.00881 | -0.0375 | 69.3644
4.5 | 0.6557 | 0.0089 | -0.0352 | 73.6742
5 | 0.7037 | 0.00895 | -0.0337 | 78.6257
5.5 | 0.7609 | 0.00906 | -0.0343 | 83.9845
6 | 0.8515 | 0.00932 | -0.0425 | 91.3627
6.5 | 0.9589 | 0.00991 | -0.0546 | 96.7608
7 | 1.0163 | 0.01088 | -0.056 | 93.4099
7.5 | 1.0203 | 0.01201 | -0.0465 | 84.9542
8 | 1.0279 | 0.01361 | -0.0385 | 75.5253
8.5 | 1.0433 | 0.01524 | -0.0325 | 68.458
9 | 1.0615 | 0.01694 | -0.0275 | 62.6623
10 | 1.1045 | 0.0205 | -0.0197 | 53.878
10.5 | 1.124 | 0.02262 | -0.0162 | 49.6905
11 | 1.1439 | 0.02486 | -0.0131 | 46.0137
11.5 | 1.1623 | 0.02736 | -0.0104 | 42.4817
12 | 1.1768 | 0.03032 | -0.0077 | 38.8127
12.5 | 1.1953 | 0.03311 | -0.0058 | 36.1009
13 | 1.1992 | 0.03728 | -0.0034 | 32.1674
13.5 | 1.2157 | 0.04058 | -0.0021 | 29.9581
14 | 1.2252 | 0.04466 | -0.0008 | 27.4339
14.5 | 1.2214 | 0.05019 | 0.0005 | 24.3355
15 | 1.2327 | 0.0545 | 0.0009 | 22.6183
15.5 | 1.2421 | 0.05917 | 0.0009 | 20.9921
16 | 1.2439 | 0.06482 | 0.0007 | 19.1901
16.5 | 1.2444 | 0.07066 | 0.0006 | 17.6111
17 | 1.2448 | 0.07688 | -0.0002 | 16.1915
17.5 | 1.2475 | 0.08308 | -0.0016 | 15.0156
18 | 1.2451 | 0.0899 | -0.0029 | 13.8498
18.5 | 1.242 | 0.09731 | -0.0054 | 12.7633
19 | 1.238 | 0.10478 | -0.0077 | 11.8152
19.5 | 1.2295 | 0.11276 | -0.0103 | 10.9037
20 | 1.2185 | 0.12187 | -0.0141 | 9.9984

## 27. Re 500k Mach 0.10 (1)
BIGFOIL.COM POLAR EXPORT
NACA63A316
NACA63A316 |  |  |  | Cl Max: | 1.439 | at alpha= | 12.5 | deg
JavaFoil+Calcfoil stall+Eppler ext transition |  |  |  | L/D Max: | 97.651 | at alpha= | 6.5 | deg
Re: | 500000 |  |  | Cd Min: | 0.00785 | at alpha= | -2.5 | deg
Mach: | 0.1 |  |  | Cl=0 at alpha= | -2.4355 | deg
|  |  |  | @ Cl=0.1, Cd= | 0.0078974
|  |  |  | @ Cl=0.4, Cd= | 0.0081649
|  |  |  | @ Cl=0.6, Cd= | 0.0085538
alpha (deg) | Cl | Cd | Cm | Cl/Cd
-20 | -0.774 | 0.19913 | -0.011 | -3.888
-19.5 | -0.798 | 0.18495 | -0.012 | -4.317
-19 | -0.821 | 0.17595 | -0.012 | -4.668
-18.5 | -0.842 | 0.16832 | -0.012 | -5.005
-18 | -0.862 | 0.15937 | -0.013 | -5.408
-17.5 | -0.879 | 0.14944 | -0.013 | -5.88
-17 | -0.894 | 0.14453 | -0.014 | -6.183
-16.5 | -0.903 | 0.13657 | -0.014 | -6.613
-16 | -0.906 | 0.12818 | -0.015 | -7.065
-15.5 | -0.905 | 0.11991 | -0.015 | -7.544
-15 | -0.901 | 0.11389 | -0.016 | -7.911
-14.5 | -0.895 | 0.10674 | -0.017 | -8.384
-14 | -0.885 | 0.10127 | -0.018 | -8.74
-13.5 | -0.873 | 0.09472 | -0.019 | -9.215
-13 | -0.857 | 0.08869 | -0.019 | -9.658
-12.5 | -0.837 | 0.08303 | -0.02 | -10.077
-12 | -0.814 | 0.07873 | -0.02 | -10.34
-11.5 | -0.797 | 0.06999 | -0.024 | -11.382
-11 | -0.871 | 0.02671 | -0.038 | -32.589
-10.5 | -0.852 | 0.02159 | -0.04 | -39.445
-10 | -0.819 | 0.0194 | -0.041 | -42.248
-9.5 | -0.781 | 0.01786 | -0.042 | -43.722
-9 | -0.746 | 0.01595 | -0.044 | -46.784
-8.5 | -0.701 | 0.01514 | -0.045 | -46.293
-8 | -0.652 | 0.01434 | -0.046 | -45.482
-7.5 | -0.6 | 0.01371 | -0.047 | -43.784
-7 | -0.551 | 0.01281 | -0.048 | -43.057
-6.5 | -0.494 | 0.01228 | -0.049 | -40.183
-6 | -0.435 | 0.01161 | -0.05 | -37.474
-5.5 | -0.375 | 0.01118 | -0.051 | -33.581
-5 | -0.315 | 0.00829 | -0.052 | -38.055
-4.5 | -0.255 | 0.00812 | -0.053 | -31.364
-4 | -0.193 | 0.00799 | -0.053 | -24.211
-3.5 | -0.132 | 0.00792 | -0.054 | -16.667
-3 | -0.07 | 0.00788 | -0.055 | -8.916
-2.5 | -0.008 | 0.00785 | -0.056 | -1.073
-2 | 0.054 | 0.00789 | -0.057 | 6.792
-1.5 | 0.116 | 0.0079 | -0.058 | 14.63
-1 | 0.178 | 0.00793 | -0.058 | 22.384
-0.5 | 0.24 | 0.00798 | -0.059 | 30.016
0 | 0.302 | 0.00806 | -0.06 | 37.42
0.5 | 0.364 | 0.0081 | -0.061 | 44.865
1 | 0.425 | 0.00821 | -0.062 | 51.715
1.5 | 0.486 | 0.00832 | -0.063 | 58.412
2 | 0.548 | 0.00846 | -0.063 | 64.764
2.5 | 0.609 | 0.00857 | -0.064 | 71.056
3 | 0.671 | 0.00879 | -0.065 | 76.255
3.5 | 0.732 | 0.00896 | -0.066 | 81.64
4 | 0.792 | 0.00916 | -0.067 | 86.509
4.5 | 0.852 | 0.00945 | -0.067 | 90.211
5 | 0.912 | 0.00974 | -0.068 | 93.592
5.5 | 0.97 | 0.01006 | -0.069 | 96.388
6 | 1.026 | 0.01058 | -0.07 | 96.98
6.5 | 1.072 | 0.01098 | -0.07 | 97.651
7 | 1.122 | 0.01157 | -0.071 | 97.015
7.5 | 1.164 | 0.01773 | -0.071 | 65.648
8 | 1.21 | 0.01886 | -0.071 | 64.122
8.5 | 1.252 | 0.02035 | -0.072 | 61.505
9 | 1.291 | 0.02138 | -0.072 | 60.41
9.5 | 1.328 | 0.02258 | -0.073 | 58.825
10 | 1.362 | 0.02376 | -0.073 | 57.317
10.5 | 1.389 | 0.02477 | -0.074 | 56.071
11 | 1.411 | 0.02626 | -0.074 | 53.746
11.5 | 1.428 | 0.02798 | -0.075 | 51.02
12 | 1.436 | 0.03015 | -0.075 | 47.632
12.5 | 1.439 | 0.03259 | -0.075 | 44.154
13 | 1.437 | 0.03507 | -0.075 | 40.985
13.5 | 1.429 | 0.03845 | -0.075 | 37.156
14 | 1.393 | 0.04704 | -0.073 | 29.622
14.5 | 1.357 | 0.05684 | -0.071 | 23.87
15 | 1.212 | 0.11193 | -0.045 | 10.824
15.5 | 1.19 | 0.12066 | -0.04 | 9.864
16 | 1.174 | 0.1273 | -0.042 | 9.221
16.5 | 1.146 | 0.13591 | -0.037 | 8.432
17 | 1.119 | 0.144 | -0.039 | 7.774
17.5 | 1.088 | 0.15346 | -0.038 | 7.093

## 28. Re 500k Mach 0.10 (2)
BIGFOIL.COM POLAR EXPORT
NACA63A316
NACA63A316 |  |  |  | Cl Max: | 1.2361 | at alpha= | 17.5 | deg
XFOIL ncrit=9 |  |  |  | L/D Max: | 96.2826 | at alpha= | 6.5 | deg
Re: | 500000 |  |  | Cd Min: | 0.1787 | at alpha= | -17.5 | deg
Mach: | 0.1 |  |  | Cl=0 at alpha= | -2.3127 | deg
|  |  |  | @ Cl=0.1, Cd= | 0.0082042
|  |  |  | @ Cl=0.4, Cd= | 0.0084604
|  |  |  | @ Cl=0.6, Cd= | 0.0088227
alpha (deg) | Cl | Cd | Cm | Cl/Cd
-17.5 | -0.5099 | 0.1787 | -0.0212 | -2.8534
-17 | -0.4891 | 0.1745 | -0.0227 | -2.8029
-16.5 | -0.7095 | 0.10357 | -0.0542 | -6.8504
-16 | -0.7967 | 0.07943 | -0.0689 | -10.0302
-15.5 | -0.8465 | 0.06522 | -0.0768 | -12.9791
-15 | -0.8773 | 0.05564 | -0.081 | -15.7674
-14.5 | -0.894 | 0.0487 | -0.0828 | -18.3573
-14 | -0.9068 | 0.04286 | -0.0829 | -21.1573
-13.5 | -0.9129 | 0.03835 | -0.0813 | -23.8044
-13 | -0.9166 | 0.03494 | -0.0779 | -26.2335
-12.5 | -0.928 | 0.03159 | -0.0713 | -29.3764
-12 | -0.9217 | 0.02902 | -0.0672 | -31.7609
-11.5 | -0.8727 | 0.02645 | -0.0705 | -32.9943
-11 | -0.8188 | 0.02413 | -0.0737 | -33.9329
-10.5 | -0.7668 | 0.02227 | -0.0758 | -34.432
-10 | -0.719 | 0.01974 | -0.0774 | -36.4235
-9.5 | -0.6599 | 0.01815 | -0.08 | -36.3581
-9 | -0.6064 | 0.01647 | -0.0815 | -36.8185
-8.5 | -0.5396 | 0.01522 | -0.0853 | -35.4534
-8 | -0.4793 | 0.01397 | -0.0877 | -34.3092
-7.5 | -0.4334 | 0.01301 | -0.0865 | -33.3128
-7 | -0.3918 | 0.01219 | -0.0843 | -32.1411
-6.5 | -0.3517 | 0.0114 | -0.0816 | -30.8509
-6 | -0.3149 | 0.01054 | -0.0782 | -29.8767
-5.5 | -0.2844 | 0.00951 | -0.0737 | -29.9054
-5 | -0.2523 | 0.00871 | -0.0691 | -28.9667
-4.5 | -0.2106 | 0.00838 | -0.0661 | -25.1313
-4 | -0.1644 | 0.00823 | -0.0639 | -19.9757
-3.5 | -0.1165 | 0.00816 | -0.0621 | -14.277
-3 | -0.0676 | 0.00815 | -0.0604 | -8.2945
-2.5 | -0.0185 | 0.00814 | -0.0588 | -2.2727
-2 | 0.0309 | 0.00818 | -0.0572 | 3.7775
-1.5 | 0.0796 | 0.0082 | -0.0555 | 9.7073
-1 | 0.128 | 0.00821 | -0.0537 | 15.5907
-0.5 | 0.1778 | 0.00822 | -0.0523 | 21.6302
0 | 0.2277 | 0.00825 | -0.051 | 27.6
0.5 | 0.2779 | 0.00831 | -0.0496 | 33.4416
1 | 0.3274 | 0.00838 | -0.0482 | 39.0692
1.5 | 0.3753 | 0.00843 | -0.0464 | 44.5196
2 | 0.4241 | 0.00849 | -0.0448 | 49.9529
2.5 | 0.4733 | 0.00858 | -0.0433 | 55.1632
3 | 0.5219 | 0.00868 | -0.0417 | 60.1267
3.5 | 0.5681 | 0.00876 | -0.0396 | 64.8516
4 | 0.6139 | 0.00885 | -0.0374 | 69.3672
4.5 | 0.6581 | 0.00893 | -0.0349 | 73.6954
5 | 0.7057 | 0.00899 | -0.0333 | 78.4983
5.5 | 0.7622 | 0.00912 | -0.0337 | 83.5746
6 | 0.852 | 0.00937 | -0.0416 | 90.9285
6.5 | 0.9609 | 0.00998 | -0.0538 | 96.2826
7 | 1.0155 | 0.01096 | -0.0546 | 92.6551
7.5 | 1.0198 | 0.01217 | -0.0451 | 83.7962
8 | 1.0272 | 0.01384 | -0.0371 | 74.2197
9 | 1.0605 | 0.01729 | -0.0262 | 61.336
9.5 | 1.0818 | 0.01906 | -0.0221 | 56.7576
10 | 1.1028 | 0.021 | -0.0183 | 52.5143
10.5 | 1.1235 | 0.02311 | -0.015 | 48.6153
11 | 1.1434 | 0.02544 | -0.012 | 44.945
11.5 | 1.1608 | 0.02809 | -0.0092 | 41.3243
12 | 1.1729 | 0.03131 | -0.0065 | 37.4609
12.5 | 1.191 | 0.03424 | -0.0046 | 34.7839
13 | 1.1957 | 0.03845 | -0.0024 | 31.0975
13.5 | 1.2102 | 0.04203 | -0.001 | 28.7937
14 | 1.2174 | 0.04645 | 0.0001 | 26.2088
14.5 | 1.2153 | 0.05194 | 0.0013 | 23.3982
15 | 1.2258 | 0.05644 | 0.0017 | 21.7186
15.5 | 1.234 | 0.06136 | 0.0016 | 20.1108
16 | 1.2338 | 0.06734 | 0.0013 | 18.3219
16.5 | 1.233 | 0.07335 | 0.0013 | 16.8098
17 | 1.2347 | 0.07971 | 0.0001 | 15.4899
17.5 | 1.2361 | 0.08626 | -0.0016 | 14.3299
18 | 1.2319 | 0.09348 | -0.0031 | 13.1782
18.5 | 1.2276 | 0.10125 | -0.0058 | 12.1244
19 | 1.2214 | 0.10923 | -0.0085 | 11.1819
19.5 | 1.2089 | 0.11806 | -0.0117 | 10.2397
20 | 1.1955 | 0.12803 | -0.0165 | 9.3377

## 29. Re 500k Mach 0.25 (1)
BIGFOIL.COM POLAR EXPORT
NACA63A316
NACA63A316 |  |  |  | Cl Max: | 1.394 | at alpha= | 11 | deg
JavaFoil+Calcfoil stall+Eppler ext transition |  |  |  | L/D Max: | 95.889 | at alpha= | 6 | deg
Re: | 500000 |  |  | Cd Min: | 0.00794 | at alpha= | -2 | deg
Mach: | 0.25 |  |  | Cl=0 at alpha= | -2.4297 | deg
|  |  |  | @ Cl=0.1, Cd= | 0.0079752
|  |  |  | @ Cl=0.4, Cd= | 0.0082745
|  |  |  | @ Cl=0.6, Cd= | 0.0086864
alpha (deg) | Cl | Cd | Cm | Cl/Cd
-15 | -0.789 | 0.12454 | -0.015 | -6.339
-14.5 | -0.803 | 0.11602 | -0.016 | -6.921
-14 | -0.811 | 0.10753 | -0.016 | -7.545
-13.5 | -0.814 | 0.10049 | -0.017 | -8.103
-13 | -0.812 | 0.09487 | -0.018 | -8.564
-12.5 | -0.803 | 0.10106 | -0.016 | -7.945
-12 | -0.793 | 0.08238 | -0.019 | -9.622
-11.5 | -0.776 | 0.07683 | -0.021 | -10.105
-11 | -0.755 | 0.07153 | -0.022 | -10.552
-10.5 | -0.735 | 0.06431 | -0.026 | -11.43
-10 | -0.815 | 0.02185 | -0.041 | -37.302
-9.5 | -0.784 | 0.01955 | -0.043 | -40.083
-9 | -0.745 | 0.01799 | -0.044 | -41.421
-8.5 | -0.71 | 0.01605 | -0.046 | -44.203
-8 | -0.663 | 0.01511 | -0.047 | -43.851
-7.5 | -0.612 | 0.01428 | -0.048 | -42.851
-7 | -0.557 | 0.01362 | -0.049 | -40.921
-6.5 | -0.506 | 0.01271 | -0.05 | -39.791
-6 | -0.446 | 0.01199 | -0.051 | -37.186
-5.5 | -0.385 | 0.01148 | -0.052 | -33.562
-5 | -0.324 | 0.00846 | -0.053 | -38.235
-4.5 | -0.261 | 0.00826 | -0.054 | -31.658
-4 | -0.199 | 0.00811 | -0.055 | -24.501
-3.5 | -0.136 | 0.00805 | -0.056 | -16.851
-3 | -0.072 | 0.00801 | -0.057 | -9.015
-2.5 | -0.009 | 0.00798 | -0.057 | -1.085
-2 | 0.055 | 0.00794 | -0.058 | 6.932
-1.5 | 0.119 | 0.00799 | -0.059 | 14.861
-1 | 0.183 | 0.00802 | -0.06 | 22.764
-0.5 | 0.246 | 0.00806 | -0.061 | 30.528
0 | 0.31 | 0.00815 | -0.062 | 38.015
0.5 | 0.374 | 0.00822 | -0.063 | 45.456
1 | 0.436 | 0.00835 | -0.063 | 52.213
1.5 | 0.5 | 0.00846 | -0.064 | 59.066
2 | 0.563 | 0.00861 | -0.065 | 65.377
2.5 | 0.626 | 0.00874 | -0.066 | 71.638
3 | 0.689 | 0.00898 | -0.067 | 76.7
3.5 | 0.752 | 0.00917 | -0.068 | 81.996
4 | 0.814 | 0.00944 | -0.069 | 86.164
4.5 | 0.875 | 0.00969 | -0.069 | 90.301
5 | 0.936 | 0.01004 | -0.07 | 93.254
5.5 | 0.995 | 0.01048 | -0.071 | 94.985
6 | 1.043 | 0.01087 | -0.071 | 95.889
6.5 | 1.096 | 0.01143 | -0.072 | 95.876
7 | 1.147 | 0.01211 | -0.072 | 94.667
7.5 | 1.187 | 0.01869 | -0.072 | 63.5
8 | 1.231 | 0.01993 | -0.073 | 61.746
8.5 | 1.27 | 0.02158 | -0.073 | 58.871
9 | 1.307 | 0.02283 | -0.074 | 57.251
9.5 | 1.34 | 0.02417 | -0.075 | 55.411
10 | 1.367 | 0.02569 | -0.075 | 53.217
10.5 | 1.386 | 0.02692 | -0.075 | 51.471
11 | 1.394 | 0.02897 | -0.076 | 48.137
11.5 | 1.393 | 0.03138 | -0.076 | 44.413
12 | 1.384 | 0.03425 | -0.076 | 40.401
12.5 | 1.361 | 0.0384 | -0.076 | 35.443
13 | 1.181 | 0.08732 | -0.053 | 13.528
13.5 | 1.135 | 0.10149 | -0.038 | 11.179
14 | 1.105 | 0.10885 | -0.035 | 10.15
14.5 | 1.069 | 0.1152 | -0.031 | 9.276
15 | 1.028 | 0.12487 | -0.033 | 8.233
15.5 | 0.981 | 0.1347 | -0.034 | 7.284
16 | 0.928 | 0.14861 | -0.032 | 6.245

## 30. Re 500k Mach 0.25 (2)
BIGFOIL.COM POLAR EXPORT
NACA63A316
NACA63A316 |  |  |  | Cl Max: | 1.1902 | at alpha= | 15.5 | deg
XFOIL ncrit=9 |  |  |  | L/D Max: | 93.5459 | at alpha= | 6.5 | deg
Re: | 500000 |  |  | Cd Min: | 0.17879 | at alpha= | -17 | deg
Mach: | 0.25 |  |  | Cl=0 at alpha= | -2.2802 | deg
|  |  |  | @ Cl=0.1, Cd= | 0.0083428
|  |  |  | @ Cl=0.4, Cd= | 0.0086187
|  |  |  | @ Cl=0.6, Cd= | 0.0089975
alpha (deg) | Cl | Cd | Cm | Cl/Cd
-17 | -0.4824 | 0.17879 | -0.0228 | -2.6981
-16.5 | -0.4702 | 0.17167 | -0.0263 | -2.739
-16 | -0.4791 | 0.15837 | -0.0345 | -3.0252
-15.5 | -0.4709 | 0.15048 | -0.0366 | -3.1293
-15 | -0.7004 | 0.0855 | -0.0681 | -8.1918
-14.5 | -0.7368 | 0.07234 | -0.0758 | -10.1852
-14 | -0.7755 | 0.0607 | -0.0822 | -12.7759
-13.5 | -0.8067 | 0.05171 | -0.0854 | -15.6005
-13 | -0.8307 | 0.04455 | -0.0858 | -18.6465
-12.5 | -0.8497 | 0.03902 | -0.0833 | -21.776
-12 | -0.8731 | 0.03549 | -0.0768 | -24.6013
-11.5 | -0.8542 | 0.03172 | -0.0774 | -26.9294
-11 | -0.8111 | 0.028 | -0.0807 | -28.9679
-10.5 | -0.7624 | 0.02499 | -0.0833 | -30.5082
-10 | -0.7077 | 0.02202 | -0.0862 | -32.139
-9.5 | -0.6566 | 0.01976 | -0.0879 | -33.2287
-9 | -0.5985 | 0.01793 | -0.09 | -33.3798
-8.5 | -0.5356 | 0.01606 | -0.0932 | -33.3499
-8 | -0.4803 | 0.01465 | -0.0942 | -32.785
-7.5 | -0.436 | 0.01358 | -0.0923 | -32.106
-7 | -0.3927 | 0.01273 | -0.0899 | -30.8484
-6.5 | -0.3521 | 0.01188 | -0.0869 | -29.638
-6 | -0.3138 | 0.01104 | -0.0833 | -28.4239
-5.5 | -0.282 | 0.01003 | -0.0786 | -28.1157
-5 | -0.2531 | 0.00902 | -0.0732 | -28.0599
-4.5 | -0.2141 | 0.00856 | -0.0692 | -25.0117
-4 | -0.1677 | 0.00841 | -0.0666 | -19.9405
-3.5 | -0.1197 | 0.00833 | -0.0643 | -14.3697
-3 | -0.0709 | 0.00829 | -0.0621 | -8.5525
-2.5 | -0.0218 | 0.0083 | -0.06 | -2.6265
-2 | 0.0278 | 0.00831 | -0.0581 | 3.3454
-1.5 | 0.0782 | 0.00833 | -0.0563 | 9.3878
-1 | 0.1293 | 0.00836 | -0.0547 | 15.4665
-0.5 | 0.1815 | 0.00841 | -0.0534 | 21.5815
0 | 0.231 | 0.00844 | -0.0515 | 27.3697
0.5 | 0.2814 | 0.00846 | -0.0498 | 33.2624
1 | 0.3321 | 0.00851 | -0.0482 | 39.0247
1.5 | 0.3832 | 0.00859 | -0.0467 | 44.61
2.5 | 0.4827 | 0.00876 | -0.0431 | 55.1027
3 | 0.531 | 0.00885 | -0.041 | 60
3.5 | 0.5778 | 0.00895 | -0.0386 | 64.5587
4 | 0.6245 | 0.00905 | -0.0361 | 69.0055
4.5 | 0.6705 | 0.00914 | -0.0335 | 73.3589
5 | 0.7169 | 0.00927 | -0.0311 | 77.3355
5.5 | 0.771 | 0.0094 | -0.0304 | 82.0213
6 | 0.8537 | 0.00968 | -0.036 | 88.1921
6.5 | 0.9682 | 0.01035 | -0.0488 | 93.5459
7 | 1.0153 | 0.01152 | -0.0476 | 88.1337
7.5 | 1.0176 | 0.01313 | -0.038 | 77.5019
8 | 1.0254 | 0.01509 | -0.0304 | 67.9523
8.5 | 1.0402 | 0.01708 | -0.0246 | 60.9016
9 | 1.0578 | 0.01918 | -0.0198 | 55.1512
9.5 | 1.0773 | 0.02138 | -0.0157 | 50.3882
10 | 1.0972 | 0.02376 | -0.0121 | 46.1785
10.5 | 1.1148 | 0.02648 | -0.0088 | 42.0997
11 | 1.1313 | 0.02948 | -0.0059 | 38.3752
11.5 | 1.1446 | 0.03291 | -0.0033 | 34.7797
12 | 1.1555 | 0.03675 | -0.001 | 31.4422
12.5 | 1.1607 | 0.04131 | 0.001 | 28.0973
13 | 1.1708 | 0.04565 | 0.0025 | 25.6473
13.5 | 1.1769 | 0.05059 | 0.0035 | 23.2635
14 | 1.1771 | 0.05626 | 0.0043 | 20.9225
14.5 | 1.1825 | 0.06161 | 0.0048 | 19.1933
15 | 1.1871 | 0.06734 | 0.0048 | 17.6285
15.5 | 1.1902 | 0.07351 | 0.0041 | 16.191
16 | 1.1823 | 0.0809 | 0.0033 | 14.6143
16.5 | 1.1797 | 0.08825 | 0.0018 | 13.3677
17 | 1.1678 | 0.09727 | -0.0009 | 12.0058
17.5 | 1.1582 | 0.10641 | -0.0044 | 10.8843
18 | 1.1374 | 0.11745 | -0.009 | 9.6841
18.5 | 1.1191 | 0.1289 | -0.0148 | 8.6819
19 | 1.0928 | 0.14216 | -0.0221 | 7.6871
19.5 | 1.0786 | 0.15384 | -0.0291 | 7.0112
20 | 1.0326 | 0.17347 | -0.0415 | 5.9526

## 31. Re 500k Mach 0.50 (1)
BIGFOIL.COM POLAR EXPORT
NACA63A316
NACA63A316 |  |  |  | Cl Max: | 1.264 | at alpha= | 8 | deg
JavaFoil+Calcfoil stall+Eppler ext transition |  |  |  | L/D Max: | 89.007 | at alpha= | 5.5 | deg
Re: | 500000 |  |  | Cd Min: | 0.00841 | at alpha= | -2 | deg
Mach: | 0.5 |  |  | Cl=0 at alpha= | -2.4306 | deg
|  |  |  | @ Cl=0.1, Cd= | 0.0084314
|  |  |  | @ Cl=0.4, Cd= | 0.0087969
|  |  |  | @ Cl=0.6, Cd= | 0.0093197
alpha (deg) | Cl | Cd | Cm | Cl/Cd
-20 | -0.989 | 0.23177 | -0.018 | -4.266
-19.5 | -0.959 | 0.22147 | -0.018 | -4.331
-19 | -0.932 | 0.21539 | -0.018 | -4.325
-18.5 | -0.904 | 0.20778 | -0.019 | -4.352
-18 | -0.877 | 0.20175 | -0.019 | -4.346
-17.5 | -0.85 | 0.19733 | -0.02 | -4.305
-17 | -0.82 | 0.19411 | -0.019 | -4.225
-16.5 | -0.792 | 0.18599 | -0.02 | -4.26
-16 | -0.764 | 0.18318 | -0.02 | -4.173
-15.5 | -0.737 | 0.17686 | -0.02 | -4.167
-15 | -0.709 | 0.16727 | -0.021 | -4.239
-14.5 | -0.68 | 0.15865 | -0.02 | -4.286
-14 | -0.652 | 0.15589 | -0.02 | -4.184
-13.5 | -0.625 | 0.15185 | -0.021 | -4.113
-13 | -0.597 | 0.14052 | -0.022 | -4.248
-12.5 | -0.568 | 0.13494 | -0.02 | -4.206
-12 | -0.54 | 0.12854 | -0.021 | -4.199
-11.5 | -0.512 | 0.12506 | -0.021 | -4.093
-11 | -0.483 | 0.12059 | -0.019 | -4.005
-10.5 | -0.455 | 0.11761 | -0.019 | -3.869
-10 | -0.427 | 0.10507 | -0.02 | -4.066
-9.5 | -0.399 | 0.09415 | -0.019 | -4.235
-9 | -0.559 | 0.06669 | -0.021 | -8.382
-8.5 | -0.583 | 0.05865 | -0.022 | -9.941
-8 | -0.572 | 0.05272 | -0.029 | -10.853
-7.5 | -0.633 | 0.01926 | -0.051 | -32.861
-7 | -0.587 | 0.01746 | -0.053 | -33.638
-6.5 | -0.54 | 0.01547 | -0.055 | -34.919
-6 | -0.482 | 0.01446 | -0.056 | -33.358
-5.5 | -0.421 | 0.0135 | -0.057 | -31.156
-5 | -0.356 | 0.01168 | -0.059 | -30.498
-4.5 | -0.291 | 0.0089 | -0.06 | -32.702
-4 | -0.222 | 0.00868 | -0.061 | -25.543
-3.5 | -0.151 | 0.00852 | -0.062 | -17.771
-3 | -0.081 | 0.00845 | -0.063 | -9.544
-2.5 | -0.01 | 0.00843 | -0.064 | -1.147
-2 | 0.062 | 0.00841 | -0.065 | 7.321
-1.5 | 0.133 | 0.00845 | -0.066 | 15.71
-1 | 0.204 | 0.00849 | -0.067 | 24.024
-0.5 | 0.275 | 0.00861 | -0.068 | 31.963
0 | 0.347 | 0.00867 | -0.069 | 39.972
0.5 | 0.418 | 0.00884 | -0.07 | 47.272
1 | 0.487 | 0.00896 | -0.071 | 54.382
1.5 | 0.558 | 0.00916 | -0.072 | 60.935
2 | 0.629 | 0.00943 | -0.073 | 66.687
2.5 | 0.699 | 0.00965 | -0.074 | 72.467
3 | 0.769 | 0.00995 | -0.075 | 77.31
3.5 | 0.831 | 0.01031 | -0.075 | 80.59
4 | 0.897 | 0.01067 | -0.076 | 84.13
4.5 | 0.963 | 0.01105 | -0.077 | 87.154
5 | 1.027 | 0.01157 | -0.077 | 88.815
5.5 | 1.087 | 0.01222 | -0.078 | 89.007
6 | 1.143 | 0.01303 | -0.079 | 87.705
6.5 | 1.182 | 0.02086 | -0.079 | 56.64
7 | 1.223 | 0.02258 | -0.079 | 54.141
7.5 | 1.252 | 0.02508 | -0.08 | 49.924
8 | 1.264 | 0.02711 | -0.08 | 46.638
8.5 | 1.245 | 0.0298 | -0.081 | 41.77
9 | 0.974 | 0.06621 | -0.03 | 14.71
9.5 | 0.669 | 0.09903 | -0.031 | 6.751
10 | 0.696 | 0.10208 | -0.031 | 6.818
10.5 | 0.724 | 0.11629 | -0.035 | 6.227
11 | 0.751 | 0.11904 | -0.035 | 6.312
11.5 | 0.78 | 0.13134 | -0.039 | 5.939
12 | 0.807 | 0.13194 | -0.04 | 6.119
12.5 | 0.835 | 0.1444 | -0.042 | 5.783
13 | 0.863 | 0.14637 | -0.044 | 5.899

## 32. Re 500k Mach 0.50 (2)
BIGFOIL.COM POLAR EXPORT
NACA63A316
NACA63A316 |  |  |  | Cl Max: | 1.0645 | at alpha= | 12 | deg
XFOIL ncrit=9 |  |  |  | L/D Max: | 76.8375 | at alpha= | 6 | deg
Re: | 500000 |  |  | Cd Min: | 0.2427 | at alpha= | -20 | deg
Mach: | 0.5 |  |  | Cl=0 at alpha= | -2.1715 | deg
|  |  |  | @ Cl=0.1, Cd= | 0.0090528
|  |  |  | @ Cl=0.4, Cd= | 0.0093647
|  |  |  | @ Cl=0.6, Cd= | 0.0098733
alpha (deg) | Cl | Cd | Cm | Cl/Cd
-20 | -0.5878 | 0.2427 | 0.0019 | -2.4219
-19.5 | -0.5734 | 0.23247 | -0.0047 | -2.4666
-19 | -0.5489 | 0.22613 | -0.0075 | -2.4274
-18.5 | -0.5283 | 0.21886 | -0.0117 | -2.4139
-18 | -0.5225 | 0.20865 | -0.0199 | -2.5042
-17.5 | -0.4952 | 0.2015 | -0.0213 | -2.4576
-17 | -0.4733 | 0.19514 | -0.0243 | -2.4254
-16.5 | -0.4689 | 0.1851 | -0.0318 | -2.5332
-15.5 | -0.4322 | 0.1696 | -0.0373 | -2.5483
-15 | -0.4127 | 0.16325 | -0.0394 | -2.528
-14.5 | -0.4124 | 0.15307 | -0.0462 | -2.6942
-13.5 | -0.4147 | 0.12955 | -0.0532 | -3.2011
-13 | -0.4179 | 0.12011 | -0.0564 | -3.4793
-12.5 | -0.4405 | 0.10747 | -0.061 | -4.0988
-12 | -0.4785 | 0.09346 | -0.0662 | -5.1198
-11.5 | -0.5132 | 0.08301 | -0.0688 | -6.1824
-10.5 | -0.5696 | 0.0542 | -0.0932 | -10.5092
-10 | -0.5832 | 0.04283 | -0.104 | -13.6166
-9.5 | -0.5791 | 0.03399 | -0.1117 | -17.0374
-9 | -0.551 | 0.02744 | -0.1167 | -20.0802
-8.5 | -0.5029 | 0.0231 | -0.1197 | -21.7706
-8 | -0.4445 | 0.01992 | -0.1228 | -22.3143
-7.5 | -0.3986 | 0.0172 | -0.1231 | -23.1744
-7 | -0.3602 | 0.01534 | -0.1202 | -23.4811
-6.5 | -0.3243 | 0.01387 | -0.1156 | -23.3814
-6 | -0.3 | 0.01291 | -0.1076 | -23.2378
-5.5 | -0.2744 | 0.01199 | -0.0997 | -22.8857
-5 | -0.247 | 0.01098 | -0.0922 | -22.4954
-4.5 | -0.2265 | 0.00978 | -0.0836 | -23.1595
-4 | -0.1908 | 0.00919 | -0.0771 | -20.7617
-3.5 | -0.1427 | 0.00902 | -0.0727 | -15.8204
-3 | -0.0902 | 0.00897 | -0.0692 | -10.0557
-2.5 | -0.036 | 0.00898 | -0.0661 | -4.0089
-2 | 0.0188 | 0.00898 | -0.0633 | 2.0935
-1.5 | 0.0741 | 0.00903 | -0.0606 | 8.206
-1 | 0.1308 | 0.00908 | -0.0583 | 14.4053
-0.5 | 0.1857 | 0.00908 | -0.0557 | 20.4515
0 | 0.2409 | 0.00911 | -0.0532 | 26.4435
0.5 | 0.2969 | 0.00918 | -0.0509 | 32.342
1 | 0.3531 | 0.00927 | -0.0487 | 38.0906
2 | 0.4621 | 0.00949 | -0.0434 | 48.6934
2.5 | 0.516 | 0.00963 | -0.0405 | 53.5826
3 | 0.5688 | 0.00979 | -0.0374 | 58.1001
3.5 | 0.6175 | 0.00992 | -0.0333 | 62.248
4 | 0.664 | 0.01008 | -0.0287 | 65.873
4.5 | 0.7116 | 0.01031 | -0.0244 | 69.0204
5 | 0.7616 | 0.01061 | -0.0206 | 71.7813
5.5 | 0.8188 | 0.01098 | -0.0185 | 74.5719
6 | 0.8844 | 0.01151 | -0.0183 | 76.8375
7.5 | 1.0114 | 0.01911 | -0.015 | 52.9252
8 | 1.0154 | 0.02277 | -0.0091 | 44.5938
8.5 | 1.024 | 0.02663 | -0.0045 | 38.4529
9 | 1.0355 | 0.03064 | -0.0007 | 33.7957
9.5 | 1.0463 | 0.035 | 0.0025 | 29.8943
10 | 1.0519 | 0.04002 | 0.0053 | 26.2844
10.5 | 1.0595 | 0.04519 | 0.0075 | 23.4455
11 | 1.0627 | 0.05096 | 0.0094 | 20.8536
11.5 | 1.0635 | 0.05723 | 0.0106 | 18.5829
12 | 1.0645 | 0.06373 | 0.0117 | 16.7033
12.5 | 1.0614 | 0.07109 | 0.0117 | 14.9304
13 | 1.0525 | 0.07946 | 0.0105 | 13.2457
13.5 | 1.0298 | 0.09006 | 0.0075 | 11.4346
14 | 1.005 | 0.10168 | 0.0029 | 9.8839
14.5 | 0.9761 | 0.11459 | -0.0036 | 8.5182
15 | 0.9439 | 0.12912 | -0.0118 | 7.3103
15.5 | 0.9091 | 0.14526 | -0.0215 | 6.2584
16 | 0.8866 | 0.16034 | -0.0306 | 5.5295
16.5 | 0.864 | 0.1768 | -0.0402 | 4.8869
17 | 0.846 | 0.19454 | -0.05 | 4.3487

## 33. Re 750k Mach 0.00 (1)
BIGFOIL.COM POLAR EXPORT
NACA63A316
NACA63A316 |  |  |  | Cl Max: | 1.458 | at alpha= | 13 | deg
JavaFoil+Calcfoil stall+Eppler ext transition |  |  |  | L/D Max: | 109.41 | at alpha= | 7 | deg
Re: | 750000 |  |  | Cd Min: | 0.00706 | at alpha= | -2.5 | deg
Mach: | 0 |  |  | Cl=0 at alpha= | -2.4344 | deg
|  |  |  | @ Cl=0.1, Cd= | 0.0070776
|  |  |  | @ Cl=0.4, Cd= | 0.0073343
|  |  |  | @ Cl=0.6, Cd= | 0.0076711
alpha (deg) | Cl | Cd | Cm | Cl/Cd
-17.5 | -0.909 | 0.14421 | -0.015 | -6.303
-17 | -0.921 | 0.13574 | -0.016 | -6.783
-16.5 | -0.927 | 0.12696 | -0.016 | -7.305
-16 | -0.927 | 0.11944 | -0.017 | -7.757
-15.5 | -0.925 | 0.11267 | -0.018 | -8.206
-15 | -0.919 | 0.10613 | -0.019 | -8.661
-14.5 | -0.91 | 0.10002 | -0.019 | -9.1
-14 | -0.904 | 0.09123 | -0.022 | -9.911
-13.5 | -0.894 | 0.08311 | -0.023 | -10.756
-13 | -0.904 | 0.06324 | -0.028 | -14.302
-12.5 | -0.961 | 0.02979 | -0.035 | -32.253
-12 | -0.941 | 0.02632 | -0.036 | -35.763
-11.5 | -0.92 | 0.02284 | -0.038 | -40.273
-11 | -0.892 | 0.02054 | -0.039 | -43.447
-10.5 | -0.861 | 0.01852 | -0.04 | -46.484
-10 | -0.825 | 0.01693 | -0.041 | -48.769
-9.5 | -0.792 | 0.01512 | -0.043 | -52.405
-9 | -0.749 | 0.01431 | -0.044 | -52.345
-8.5 | -0.702 | 0.01365 | -0.045 | -51.42
-8 | -0.652 | 0.013 | -0.046 | -50.167
-7.5 | -0.605 | 0.01205 | -0.047 | -50.266
-7 | -0.549 | 0.01163 | -0.048 | -47.215
-6.5 | -0.491 | 0.01114 | -0.049 | -44.122
-6 | -0.433 | 0.01062 | -0.05 | -40.762
-5.5 | -0.374 | 0.01013 | -0.051 | -36.893
-5 | -0.314 | 0.00746 | -0.051 | -42.068
-4.5 | -0.253 | 0.00728 | -0.052 | -34.777
-4 | -0.192 | 0.00719 | -0.053 | -26.769
-3.5 | -0.131 | 0.00711 | -0.054 | -18.46
-3 | -0.07 | 0.00708 | -0.055 | -9.878
-2.5 | -0.008 | 0.00706 | -0.056 | -1.187
-2 | 0.053 | 0.00707 | -0.056 | 7.537
-1.5 | 0.115 | 0.00708 | -0.057 | 16.245
-1 | 0.177 | 0.00711 | -0.058 | 24.87
-0.5 | 0.238 | 0.00714 | -0.059 | 33.378
0 | 0.3 | 0.00721 | -0.06 | 41.652
0.5 | 0.362 | 0.00729 | -0.061 | 49.604
1 | 0.422 | 0.00736 | -0.061 | 57.426
1.5 | 0.484 | 0.00746 | -0.062 | 64.828
2 | 0.545 | 0.00759 | -0.063 | 71.839
2.5 | 0.606 | 0.00768 | -0.064 | 78.949
3 | 0.667 | 0.00788 | -0.065 | 84.696
3.5 | 0.728 | 0.00803 | -0.066 | 90.642
4 | 0.788 | 0.00821 | -0.066 | 96.066
4.5 | 0.848 | 0.00846 | -0.067 | 100.297
5 | 0.907 | 0.00867 | -0.068 | 104.646
5.5 | 0.965 | 0.00901 | -0.069 | 107.045
6 | 1.021 | 0.00942 | -0.069 | 108.478
6.5 | 1.076 | 0.00989 | -0.07 | 108.816
7 | 1.127 | 0.0103 | -0.071 | 109.41
7.5 | 1.161 | 0.01614 | -0.071 | 71.948
8 | 1.208 | 0.01717 | -0.071 | 70.373
8.5 | 1.251 | 0.01851 | -0.072 | 67.601
9 | 1.292 | 0.01945 | -0.072 | 66.433
9.5 | 1.329 | 0.0205 | -0.073 | 64.853
10 | 1.364 | 0.02152 | -0.073 | 63.392
10.5 | 1.392 | 0.02235 | -0.074 | 62.298
11 | 1.416 | 0.02369 | -0.074 | 59.767
11.5 | 1.435 | 0.02519 | -0.075 | 56.96
12 | 1.449 | 0.02677 | -0.075 | 54.135
12.5 | 1.456 | 0.0287 | -0.075 | 50.753
13 | 1.458 | 0.03086 | -0.076 | 47.247
13.5 | 1.455 | 0.03344 | -0.076 | 43.504
14 | 1.444 | 0.03685 | -0.076 | 39.197
14.5 | 1.433 | 0.03967 | -0.076 | 36.122
15 | 1.41 | 0.04492 | -0.075 | 31.396
15.5 | 1.387 | 0.04954 | -0.075 | 28.002
16 | 1.329 | 0.06585 | -0.071 | 20.179
16.5 | 1.273 | 0.08333 | -0.068 | 15.277
17 | 1.189 | 0.119 | -0.057 | 9.993
17.5 | 1.141 | 0.13919 | -0.049 | 8.196
18 | 1.111 | 0.1478 | -0.048 | 7.52

## 34. Re 750k Mach 0.00 (2)
BIGFOIL.COM POLAR EXPORT
NACA63A316
NACA63A316 |  |  |  | Cl Max: | 1.3112 | at alpha= | 15.5 | deg
XFOIL ncrit=9 |  |  |  | L/D Max: | 100.101 | at alpha= | 6.5 | deg
Re: | 750000 |  |  | Cd Min: | 0.21518 | at alpha= | -20 | deg
Mach: | 0 |  |  | Cl=0 at alpha= | -2.2895 | deg
|  |  |  | @ Cl=0.1, Cd= | 0.0070047
|  |  |  | @ Cl=0.4, Cd= | 0.0072633
|  |  |  | @ Cl=0.6, Cd= | 0.0076589
alpha (deg) | Cl | Cd | Cm | Cl/Cd
-20 | -0.5673 | 0.21518 | 0.0005 | -2.6364
-19.5 | -0.5666 | 0.20286 | -0.0063 | -2.7931
-19 | -0.5463 | 0.19884 | -0.0083 | -2.7474
-18 | -0.8824 | 0.09392 | -0.0569 | -9.3952
-17.5 | -0.9226 | 0.07955 | -0.0651 | -11.5977
-17 | -0.9486 | 0.06867 | -0.0708 | -13.8139
-16.5 | -0.9651 | 0.05999 | -0.0748 | -16.0877
-16 | -0.9732 | 0.0531 | -0.0773 | -18.3277
-15.5 | -0.9792 | 0.04707 | -0.0788 | -20.8031
-15 | -0.978 | 0.04217 | -0.0795 | -23.1918
-14.5 | -0.9721 | 0.03807 | -0.0794 | -25.5345
-14 | -0.9636 | 0.03458 | -0.0786 | -27.8658
-13.5 | -0.9557 | 0.03151 | -0.0766 | -30.3301
-13 | -0.9639 | 0.0281 | -0.0715 | -34.3025
-12.5 | -0.9508 | 0.02537 | -0.0697 | -37.4773
-12 | -0.906 | 0.0228 | -0.0727 | -39.7368
-11.5 | -0.8564 | 0.02089 | -0.0755 | -40.9957
-11 | -0.8055 | 0.01917 | -0.0776 | -42.0188
-10.5 | -0.7594 | 0.01731 | -0.0787 | -43.8706
-10 | -0.7065 | 0.01596 | -0.0803 | -44.2669
-9.5 | -0.6445 | 0.01498 | -0.0831 | -43.024
-9 | -0.5851 | 0.01366 | -0.0857 | -42.8331
-8.5 | -0.5335 | 0.01291 | -0.0859 | -41.3246
-8 | -0.4856 | 0.01217 | -0.0851 | -39.9014
-7.5 | -0.4412 | 0.0114 | -0.0835 | -38.7018
-7 | -0.3961 | 0.01079 | -0.0819 | -36.7099
-6.5 | -0.3533 | 0.0102 | -0.0797 | -34.6373
-5.5 | -0.2774 | 0.0089 | -0.0733 | -31.1685
-5 | -0.2454 | 0.00803 | -0.0689 | -30.5604
-4.5 | -0.2091 | 0.00742 | -0.0651 | -28.1806
-4 | -0.1643 | 0.0072 | -0.0628 | -22.8194
-3.5 | -0.1174 | 0.00709 | -0.0609 | -16.5585
-3 | -0.0685 | 0.00706 | -0.0594 | -9.7025
-2.5 | -0.0205 | 0.007 | -0.0577 | -2.9286
-2 | 0.0282 | 0.00699 | -0.0561 | 4.0343
-1.5 | 0.077 | 0.007 | -0.0545 | 11
-1 | 0.126 | 0.00701 | -0.053 | 17.9743
-0.5 | 0.1751 | 0.00705 | -0.0515 | 24.8369
0 | 0.2244 | 0.00706 | -0.0501 | 31.7847
0.5 | 0.2735 | 0.00708 | -0.0486 | 38.6299
1 | 0.3228 | 0.00713 | -0.0472 | 45.2735
1.5 | 0.3719 | 0.0072 | -0.0457 | 51.6528
2 | 0.4207 | 0.00731 | -0.0443 | 57.5513
2.5 | 0.4687 | 0.00738 | -0.0426 | 63.5095
3 | 0.5155 | 0.00746 | -0.0407 | 69.1019
3.5 | 0.5621 | 0.00756 | -0.0387 | 74.3519
4 | 0.6081 | 0.00768 | -0.0367 | 79.1797
4.5 | 0.6529 | 0.00783 | -0.0345 | 83.3844
5 | 0.6986 | 0.00798 | -0.0325 | 87.5439
5.5 | 0.7499 | 0.00818 | -0.0319 | 91.6748
6 | 0.8093 | 0.00846 | -0.0332 | 95.6619
6.5 | 0.8879 | 0.00887 | -0.0391 | 100.1015
7 | 0.9843 | 0.0102 | -0.0498 | 96.5
7.5 | 1.0132 | 0.01188 | -0.0459 | 85.2862
8 | 1.0325 | 0.01315 | -0.04 | 78.5171
9 | 1.081 | 0.01574 | -0.0309 | 68.6785
9.5 | 1.1064 | 0.01717 | -0.0271 | 64.438
10 | 1.1335 | 0.01862 | -0.0238 | 60.8754
10.5 | 1.1596 | 0.02021 | -0.0207 | 57.3775
11 | 1.184 | 0.02202 | -0.0178 | 53.7693
11.5 | 1.2054 | 0.02415 | -0.0149 | 49.913
12 | 1.2249 | 0.02654 | -0.0121 | 46.153
12.5 | 1.2398 | 0.02942 | -0.0095 | 42.1414
13 | 1.2588 | 0.03213 | -0.0075 | 39.1783
13.5 | 1.2727 | 0.03538 | -0.0056 | 35.9723
14 | 1.2787 | 0.03954 | -0.0038 | 32.3394
14.5 | 1.2908 | 0.04333 | -0.0026 | 29.79
15 | 1.3022 | 0.04738 | -0.0018 | 27.4842
15.5 | 1.3112 | 0.05181 | -0.0013 | 25.3079
16 | 1.299 | 0.05881 | -0.0011 | 22.0881
16.5 | 1.3013 | 0.06444 | -0.0014 | 20.194
17 | 1.3093 | 0.06969 | -0.0021 | 18.7875
17.5 | 1.309 | 0.07605 | -0.0032 | 17.2124
18 | 1.3017 | 0.08357 | -0.0048 | 15.5762
18.5 | 1.2966 | 0.09108 | -0.007 | 14.2358
19 | 1.2858 | 0.09947 | -0.0095 | 12.9265
19.5 | 1.2689 | 0.10906 | -0.0129 | 11.6349
20 | 1.2553 | 0.11825 | -0.0164 | 10.6156

## 35. Re 750k Mach 0.10 (1)
BIGFOIL.COM POLAR EXPORT
NACA63A316
NACA63A316 |  |  |  | Cl Max: | 1.448 | at alpha= | 12.5 | deg
JavaFoil+Calcfoil stall+Eppler ext transition |  |  |  | L/D Max: | 108.637 | at alpha= | 6.5 | deg
Re: | 750000 |  |  | Cd Min: | 0.00707 | at alpha= | -2.5 | deg
Mach: | 0.1 |  |  | Cl=0 at alpha= | -2.4355 | deg
|  |  |  | @ Cl=0.1, Cd= | 0.0070952
|  |  |  | @ Cl=0.4, Cd= | 0.0073513
|  |  |  | @ Cl=0.6, Cd= | 0.0077179
alpha (deg) | Cl | Cd | Cm | Cl/Cd
-17.5 | -0.88 | 0.14716 | -0.014 | -5.982
-17 | -0.895 | 0.13823 | -0.015 | -6.478
-16.5 | -0.906 | 0.12928 | -0.016 | -7.004
-16 | -0.908 | 0.12128 | -0.017 | -7.491
-15.5 | -0.908 | 0.11457 | -0.017 | -7.924
-15 | -0.905 | 0.10808 | -0.018 | -8.369
-14.5 | -0.9 | 0.10063 | -0.02 | -8.945
-14 | -0.892 | 0.09424 | -0.021 | -9.468
-13.5 | -0.884 | 0.08598 | -0.023 | -10.282
-13 | -0.879 | 0.0748 | -0.026 | -11.745
-12.5 | -0.95 | 0.03198 | -0.035 | -29.719
-12 | -0.933 | 0.0282 | -0.036 | -33.082
-11.5 | -0.919 | 0.0232 | -0.038 | -39.592
-11 | -0.891 | 0.021 | -0.039 | -42.424
-10.5 | -0.86 | 0.01892 | -0.04 | -45.468
-10 | -0.825 | 0.01733 | -0.041 | -47.601
-9.5 | -0.793 | 0.01532 | -0.043 | -51.793
-9 | -0.751 | 0.01453 | -0.044 | -51.664
-8.5 | -0.704 | 0.01377 | -0.045 | -51.109
-8 | -0.654 | 0.01309 | -0.046 | -49.985
-7.5 | -0.608 | 0.0122 | -0.047 | -49.835
-7 | -0.551 | 0.01167 | -0.048 | -47.261
-6.5 | -0.494 | 0.01125 | -0.049 | -43.859
-6 | -0.435 | 0.01065 | -0.05 | -40.85
-5.5 | -0.375 | 0.01023 | -0.051 | -36.707
-5 | -0.315 | 0.00749 | -0.052 | -42.08
-4.5 | -0.255 | 0.0073 | -0.053 | -34.86
-4 | -0.193 | 0.0072 | -0.053 | -26.855
-3.5 | -0.132 | 0.00713 | -0.054 | -18.521
-3 | -0.07 | 0.00708 | -0.055 | -9.927
-2.5 | -0.008 | 0.00707 | -0.056 | -1.191
-2 | 0.054 | 0.00711 | -0.057 | 7.541
-1.5 | 0.116 | 0.00709 | -0.058 | 16.3
-1 | 0.178 | 0.00712 | -0.058 | 24.954
-0.5 | 0.24 | 0.00716 | -0.059 | 33.452
0 | 0.302 | 0.00722 | -0.06 | 41.781
0.5 | 0.364 | 0.00731 | -0.061 | 49.753
1 | 0.425 | 0.00738 | -0.062 | 57.515
1.5 | 0.486 | 0.00748 | -0.063 | 65.011
2 | 0.548 | 0.00759 | -0.063 | 72.184
2.5 | 0.609 | 0.00774 | -0.064 | 78.714
3 | 0.671 | 0.0079 | -0.065 | 84.892
3.5 | 0.732 | 0.00806 | -0.066 | 90.809
4 | 0.792 | 0.00828 | -0.067 | 95.685
4.5 | 0.852 | 0.00849 | -0.067 | 100.439
5 | 0.912 | 0.0087 | -0.068 | 104.747
5.5 | 0.97 | 0.00905 | -0.069 | 107.124
6 | 1.026 | 0.00947 | -0.07 | 108.39
6.5 | 1.081 | 0.00995 | -0.071 | 108.637
7 | 1.128 | 0.01052 | -0.071 | 107.2
7.5 | 1.166 | 0.0163 | -0.071 | 71.548
8 | 1.212 | 0.01735 | -0.071 | 69.888
8.5 | 1.255 | 0.01872 | -0.072 | 67.078
9 | 1.295 | 0.01967 | -0.073 | 65.875
9.5 | 1.332 | 0.02078 | -0.073 | 64.086
10 | 1.366 | 0.02187 | -0.074 | 62.455
10.5 | 1.393 | 0.02275 | -0.074 | 61.222
11 | 1.415 | 0.02406 | -0.075 | 58.828
11.5 | 1.433 | 0.02562 | -0.075 | 55.915
12 | 1.444 | 0.02735 | -0.075 | 52.786
12.5 | 1.448 | 0.02946 | -0.076 | 49.154
13 | 1.447 | 0.03163 | -0.076 | 45.745
13.5 | 1.44 | 0.03435 | -0.076 | 41.923
14 | 1.426 | 0.03809 | -0.076 | 37.43
14.5 | 1.41 | 0.04124 | -0.076 | 34.182
15 | 1.378 | 0.04798 | -0.075 | 28.726
15.5 | 1.33 | 0.05958 | -0.073 | 22.329
16 | 1.263 | 0.08142 | -0.068 | 15.513
16.5 | 1.167 | 0.12131 | -0.052 | 9.622
17 | 1.132 | 0.13263 | -0.05 | 8.537
17.5 | 1.097 | 0.14385 | -0.047 | 7.625

## 36. Re 750k Mach 0.10 (2)
BIGFOIL.COM POLAR EXPORT
NACA63A316
NACA63A316 |  |  |  | Cl Max: | 1.3017 | at alpha= | 15.5 | deg
XFOIL ncrit=9 |  |  |  | L/D Max: | 99.4966 | at alpha= | 6.5 | deg
Re: | 750000 |  |  | Cd Min: | 0.21594 | at alpha= | -20 | deg
Mach: | 0.1 |  |  | Cl=0 at alpha= | -2.2854 | deg
|  |  |  | @ Cl=0.1, Cd= | 0.0070294
|  |  |  | @ Cl=0.4, Cd= | 0.007285
|  |  |  | @ Cl=0.6, Cd= | 0.0076915
alpha (deg) | Cl | Cd | Cm | Cl/Cd
-20 | -0.5677 | 0.21594 | 0.0005 | -2.629
-19.5 | -0.5666 | 0.20368 | -0.0064 | -2.7818
-19 | -0.5462 | 0.19959 | -0.0083 | -2.7366
-18.5 | -0.5303 | 0.19379 | -0.0115 | -2.7365
-18 | -0.5146 | 0.18798 | -0.0147 | -2.7375
-17.5 | -0.8615 | 0.09135 | -0.0591 | -9.4308
-17 | -0.9047 | 0.07662 | -0.0675 | -11.8076
-16.5 | -0.9298 | 0.06603 | -0.0731 | -14.0815
-16 | -0.9454 | 0.05765 | -0.0768 | -16.399
-15.5 | -0.9572 | 0.05053 | -0.0791 | -18.9432
-15 | -0.9608 | 0.04488 | -0.0804 | -21.4082
-14.5 | -0.9584 | 0.04025 | -0.0806 | -23.8112
-14 | -0.953 | 0.03628 | -0.08 | -26.2679
-13.5 | -0.9462 | 0.03294 | -0.0784 | -28.725
-13 | -0.9513 | 0.02938 | -0.0741 | -32.3792
-12.5 | -0.9487 | 0.02647 | -0.0707 | -35.8406
-12 | -0.9045 | 0.02361 | -0.0739 | -38.31
-11.5 | -0.8546 | 0.0215 | -0.077 | -39.7488
-11 | -0.8057 | 0.01961 | -0.079 | -41.0862
-10.5 | -0.7579 | 0.01778 | -0.0804 | -42.6265
-10 | -0.7065 | 0.0162 | -0.0819 | -43.6111
-9.5 | -0.6454 | 0.01515 | -0.0845 | -42.6007
-9 | -0.5857 | 0.01381 | -0.0871 | -42.4113
-8.5 | -0.5335 | 0.01308 | -0.0872 | -40.7875
-8 | -0.4865 | 0.01224 | -0.0863 | -39.7467
-7.5 | -0.4411 | 0.0115 | -0.0847 | -38.3565
-7 | -0.3965 | 0.01085 | -0.083 | -36.5438
-6.5 | -0.3536 | 0.01026 | -0.0807 | -34.4639
-6 | -0.3145 | 0.00966 | -0.0776 | -32.5569
-5.5 | -0.2785 | 0.00896 | -0.0739 | -31.0826
-5 | -0.2459 | 0.00811 | -0.0695 | -30.3206
-4.5 | -0.2102 | 0.00746 | -0.0656 | -28.1769
-4 | -0.1653 | 0.00723 | -0.0632 | -22.8631
-3.5 | -0.1185 | 0.00711 | -0.0612 | -16.6667
-3 | -0.0693 | 0.00708 | -0.0597 | -9.7881
-2.5 | -0.0209 | 0.00703 | -0.058 | -2.973
-2 | 0.0278 | 0.00701 | -0.0563 | 3.9658
-1.5 | 0.0768 | 0.00702 | -0.0547 | 10.9402
-0.5 | 0.1753 | 0.00706 | -0.0516 | 24.83
0 | 0.225 | 0.00709 | -0.0502 | 31.7348
0.5 | 0.2743 | 0.00711 | -0.0487 | 38.5795
1 | 0.3238 | 0.00715 | -0.0472 | 45.2867
1.5 | 0.3731 | 0.00723 | -0.0458 | 51.6044
2 | 0.422 | 0.00733 | -0.0442 | 57.5716
2.5 | 0.4704 | 0.00741 | -0.0425 | 63.4818
3 | 0.5172 | 0.00749 | -0.0406 | 69.0521
3.5 | 0.564 | 0.00759 | -0.0386 | 74.3083
4 | 0.6101 | 0.00772 | -0.0365 | 79.0285
4.5 | 0.6546 | 0.00787 | -0.0341 | 83.1766
5 | 0.7013 | 0.00801 | -0.0323 | 87.5531
6 | 0.8122 | 0.00851 | -0.0328 | 95.4407
6.5 | 0.8895 | 0.00894 | -0.0383 | 99.4966
7 | 0.9852 | 0.01032 | -0.0487 | 95.4651
7.5 | 1.0132 | 0.01203 | -0.0447 | 84.2228
8 | 1.0331 | 0.01331 | -0.0388 | 77.6183
8.5 | 1.0563 | 0.01463 | -0.0339 | 72.201
9 | 1.0816 | 0.016 | -0.0297 | 67.6
9.5 | 1.1069 | 0.01748 | -0.0259 | 63.3238
10 | 1.1336 | 0.019 | -0.0226 | 59.6632
10.5 | 1.1591 | 0.02069 | -0.0194 | 56.0222
11 | 1.1829 | 0.02261 | -0.0164 | 52.3176
11.5 | 1.2033 | 0.02488 | -0.0135 | 48.3641
12 | 1.2229 | 0.02735 | -0.0108 | 44.713
12.5 | 1.2373 | 0.03037 | -0.0082 | 40.7409
13 | 1.2555 | 0.03324 | -0.0063 | 37.7708
13.5 | 1.2657 | 0.03692 | -0.0043 | 34.2822
14 | 1.2744 | 0.04098 | -0.0027 | 31.0981
14.5 | 1.2845 | 0.04509 | -0.0016 | 28.4875
15 | 1.2946 | 0.04939 | -0.0009 | 26.2118
15.5 | 1.3017 | 0.05418 | -0.0005 | 24.0255
16 | 1.2898 | 0.06129 | -0.0005 | 21.0442
16.5 | 1.2913 | 0.06719 | -0.0009 | 19.2186
17 | 1.2962 | 0.07297 | -0.0018 | 17.7635
17.5 | 1.2947 | 0.07965 | -0.0032 | 16.2549
18 | 1.2862 | 0.08752 | -0.0051 | 14.6961
18.5 | 1.2791 | 0.09547 | -0.0075 | 13.3979
19 | 1.2679 | 0.10413 | -0.0103 | 12.1761
19.5 | 1.2473 | 0.11433 | -0.0141 | 10.9096
20 | 1.2367 | 0.1235 | -0.018 | 10.0138

## 37. Re 750k Mach 0.25 (1)
BIGFOIL.COM POLAR EXPORT
NACA63A316
NACA63A316 |  |  |  | Cl Max: | 1.402 | at alpha= | 11.5 | deg
JavaFoil+Calcfoil stall+Eppler ext transition |  |  |  | L/D Max: | 106.625 | at alpha= | 6 | deg
Re: | 750000 |  |  | Cd Min: | 0.00715 | at alpha= | -2.5 | deg
Mach: | 0.25 |  |  | Cl=0 at alpha= | -2.4297 | deg
|  |  |  | @ Cl=0.1, Cd= | 0.0071852
|  |  |  | @ Cl=0.4, Cd= | 0.0074519
|  |  |  | @ Cl=0.6, Cd= | 0.0078198
alpha (deg) | Cl | Cd | Cm | Cl/Cd
-16 | -0.747 | 0.1347 | -0.015 | -5.549
-15.5 | -0.771 | 0.12809 | -0.015 | -6.023
-15 | -0.79 | 0.11954 | -0.016 | -6.612
-14.5 | -0.804 | 0.11165 | -0.017 | -7.205
-14 | -0.813 | 0.10351 | -0.018 | -7.855
-13.5 | -0.817 | 0.09624 | -0.019 | -8.49
-13 | -0.816 | 0.09015 | -0.02 | -9.047
-12.5 | -0.803 | 0.09485 | -0.016 | -8.466
-12 | -0.801 | 0.07605 | -0.024 | -10.538
-11.5 | -0.873 | 0.03333 | -0.037 | -26.184
-11 | -0.874 | 0.02441 | -0.039 | -35.802
-10.5 | -0.853 | 0.02136 | -0.041 | -39.916
-10 | -0.824 | 0.0191 | -0.042 | -43.143
-9.5 | -0.789 | 0.01746 | -0.043 | -45.176
-9 | -0.757 | 0.01557 | -0.045 | -48.627
-8.5 | -0.714 | 0.01452 | -0.046 | -49.151
-8 | -0.665 | 0.01376 | -0.047 | -48.365
-7.5 | -0.614 | 0.01304 | -0.048 | -47.084
-7 | -0.564 | 0.01208 | -0.05 | -46.736
-6.5 | -0.506 | 0.01154 | -0.05 | -43.82
-6 | -0.446 | 0.0109 | -0.051 | -40.923
-5.5 | -0.385 | 0.01052 | -0.052 | -36.606
-5 | -0.324 | 0.00765 | -0.053 | -42.333
-4.5 | -0.261 | 0.00744 | -0.054 | -35.159
-4 | -0.199 | 0.00728 | -0.055 | -27.29
-3.5 | -0.136 | 0.00721 | -0.056 | -18.798
-3 | -0.072 | 0.00718 | -0.057 | -10.059
-2.5 | -0.009 | 0.00715 | -0.057 | -1.21
-2 | 0.055 | 0.00715 | -0.058 | 7.698
-1.5 | 0.119 | 0.0072 | -0.059 | 16.503
-1 | 0.183 | 0.00719 | -0.06 | 25.398
-0.5 | 0.246 | 0.00726 | -0.061 | 33.901
0 | 0.31 | 0.00734 | -0.062 | 42.24
0.5 | 0.374 | 0.00741 | -0.063 | 50.431
1 | 0.436 | 0.00751 | -0.063 | 58.096
1.5 | 0.5 | 0.00762 | -0.064 | 65.564
2 | 0.563 | 0.00772 | -0.065 | 72.932
2.5 | 0.626 | 0.00789 | -0.066 | 79.293
3 | 0.689 | 0.00806 | -0.067 | 85.481
3.5 | 0.752 | 0.00823 | -0.068 | 91.28
4 | 0.814 | 0.00848 | -0.069 | 95.924
4.5 | 0.875 | 0.00869 | -0.069 | 100.725
5 | 0.936 | 0.00901 | -0.07 | 103.937
5.5 | 0.995 | 0.0094 | -0.071 | 105.871
6 | 1.053 | 0.00987 | -0.072 | 106.625
6.5 | 1.101 | 0.01041 | -0.072 | 105.772
7 | 1.15 | 0.01105 | -0.073 | 104.094
7.5 | 1.19 | 0.01719 | -0.073 | 69.203
8 | 1.234 | 0.01829 | -0.073 | 67.5
8.5 | 1.274 | 0.01988 | -0.074 | 64.089
9 | 1.31 | 0.02103 | -0.074 | 62.303
9.5 | 1.343 | 0.02227 | -0.075 | 60.305
10 | 1.371 | 0.02363 | -0.075 | 58.027
10.5 | 1.39 | 0.02469 | -0.076 | 56.302
11 | 1.4 | 0.02645 | -0.076 | 52.94
11.5 | 1.402 | 0.02845 | -0.076 | 49.269
12 | 1.393 | 0.03095 | -0.077 | 45.022
12.5 | 1.376 | 0.03395 | -0.077 | 40.527
13 | 1.348 | 0.03778 | -0.076 | 35.683
13.5 | 1.303 | 0.04404 | -0.075 | 29.578
14 | 1.127 | 0.09782 | -0.052 | 11.517
14.5 | 1.074 | 0.11182 | -0.041 | 9.605
15 | 1.03 | 0.12141 | -0.038 | 8.485
15.5 | 0.984 | 0.12914 | -0.039 | 7.62
16 | 0.93 | 0.14134 | -0.037 | 6.578
16.5 | 0.866 | 0.15113 | -0.036 | 5.728

## 38. Re 750k Mach 0.25 (2)
BIGFOIL.COM POLAR EXPORT
NACA63A316
NACA63A316 |  |  |  | Cl Max: | 1.2472 | at alpha= | 15 | deg
XFOIL ncrit=9 |  |  |  | L/D Max: | 95.9979 | at alpha= | 6.5 | deg
Re: | 750000 |  |  | Cd Min: | 0.17946 | at alpha= | -17.5 | deg
Mach: | 0.25 |  |  | Cl=0 at alpha= | -2.2605 | deg
|  |  |  | @ Cl=0.1, Cd= | 0.0071448
|  |  |  | @ Cl=0.4, Cd= | 0.0073991
|  |  |  | @ Cl=0.6, Cd= | 0.0078267
alpha (deg) | Cl | Cd | Cm | Cl/Cd
-17.5 | -0.5123 | 0.17946 | -0.0219 | -2.8547
-17 | -0.4984 | 0.17321 | -0.0242 | -2.8774
-16 | -0.7231 | 0.09906 | -0.0573 | -7.2996
-15.5 | -0.7812 | 0.08067 | -0.0684 | -9.6839
-15 | -0.8177 | 0.06765 | -0.0759 | -12.0872
-14.5 | -0.8402 | 0.05803 | -0.0807 | -14.4787
-14 | -0.8608 | 0.04978 | -0.0838 | -17.2921
-13.5 | -0.8743 | 0.04323 | -0.0848 | -20.2244
-13 | -0.8842 | 0.03788 | -0.0838 | -23.3421
-12.5 | -0.9027 | 0.03326 | -0.0796 | -27.1407
-11.5 | -0.8449 | 0.02581 | -0.0832 | -32.7354
-11 | -0.8003 | 0.02282 | -0.0859 | -35.0701
-10.5 | -0.7509 | 0.02038 | -0.0882 | -36.8449
-10 | -0.7026 | 0.01785 | -0.0904 | -39.3613
-9.5 | -0.6463 | 0.01635 | -0.0922 | -39.5291
-9 | -0.5853 | 0.01505 | -0.0945 | -38.8904
-8.5 | -0.5344 | 0.01372 | -0.0946 | -38.9504
-8 | -0.4917 | 0.01279 | -0.0923 | -38.4441
-7.5 | -0.4471 | 0.01198 | -0.0901 | -37.3205
-7 | -0.4026 | 0.0113 | -0.0877 | -35.6283
-6.5 | -0.3604 | 0.01066 | -0.0848 | -33.8086
-6 | -0.3195 | 0.01005 | -0.0815 | -31.791
-5.5 | -0.2816 | 0.00937 | -0.0777 | -30.0534
-5 | -0.2476 | 0.00854 | -0.0732 | -28.993
-4.5 | -0.2149 | 0.00771 | -0.0684 | -27.8729
-4 | -0.1713 | 0.00739 | -0.0653 | -23.18
-3.5 | -0.1239 | 0.00725 | -0.063 | -17.0897
-3 | -0.0746 | 0.00718 | -0.061 | -10.39
-2.5 | -0.024 | 0.00715 | -0.0593 | -3.3566
-2 | 0.0261 | 0.00714 | -0.0575 | 3.6555
-1.5 | 0.076 | 0.00714 | -0.0556 | 10.6443
-1 | 0.1261 | 0.00715 | -0.0538 | 17.6364
-0.5 | 0.1766 | 0.00716 | -0.0521 | 24.6648
0 | 0.2277 | 0.00719 | -0.0506 | 31.669
0.5 | 0.2785 | 0.00724 | -0.049 | 38.4669
1 | 0.329 | 0.00733 | -0.0474 | 44.884
1.5 | 0.3791 | 0.00737 | -0.0457 | 51.4383
2 | 0.4294 | 0.00744 | -0.044 | 57.7151
2.5 | 0.4793 | 0.00753 | -0.0422 | 63.6521
3 | 0.5271 | 0.00764 | -0.04 | 68.9921
3.5 | 0.5747 | 0.00776 | -0.0377 | 74.0593
4 | 0.6202 | 0.00788 | -0.035 | 78.7056
4.5 | 0.666 | 0.00803 | -0.0324 | 82.939
5 | 0.7146 | 0.00825 | -0.0305 | 86.6182
5.5 | 0.7687 | 0.00851 | -0.0299 | 90.329
6 | 0.8269 | 0.00886 | -0.0303 | 93.3296
6.5 | 0.8995 | 0.00937 | -0.0341 | 95.9979
7 | 0.9892 | 0.01096 | -0.0429 | 90.2555
7.5 | 1.0147 | 0.01289 | -0.0383 | 78.7199
8 | 1.0342 | 0.01442 | -0.0325 | 71.7198
8.5 | 1.0578 | 0.01598 | -0.0277 | 66.1952
9 | 1.0825 | 0.01764 | -0.0234 | 61.3662
9.5 | 1.1059 | 0.01952 | -0.0194 | 56.6547
10 | 1.1314 | 0.02144 | -0.016 | 52.7705
10.5 | 1.1549 | 0.02363 | -0.0129 | 48.8743
11 | 1.1757 | 0.02616 | -0.0098 | 44.9427
11.5 | 1.1916 | 0.02921 | -0.0069 | 40.7942
12 | 1.2049 | 0.03266 | -0.0042 | 36.8922
12.5 | 1.2198 | 0.03618 | -0.0021 | 33.7148
13 | 1.2325 | 0.04009 | -0.0004 | 30.7433
13.5 | 1.2334 | 0.04527 | 0.0012 | 27.2454
14 | 1.2411 | 0.0501 | 0.0022 | 24.7725
14.5 | 1.2444 | 0.05558 | 0.0027 | 22.3893
15 | 1.2472 | 0.06138 | 0.0027 | 20.3193
15.5 | 1.2444 | 0.06804 | 0.0022 | 18.2892
16 | 1.2323 | 0.07604 | 0.0012 | 16.2059
16.5 | 1.2288 | 0.08336 | -0.0002 | 14.7409
17 | 1.2213 | 0.09159 | -0.0025 | 13.3344
17.5 | 1.2135 | 0.10008 | -0.0053 | 12.1253
18 | 1.1981 | 0.10994 | -0.0089 | 10.8978
18.5 | 1.1837 | 0.12004 | -0.0133 | 9.8609
19 | 1.1658 | 0.13095 | -0.0184 | 8.9026
19.5 | 1.1416 | 0.14329 | -0.025 | 7.9671
20 | 1.1214 | 0.15571 | -0.0322 | 7.2018

## 39. Re 750k Mach 0.50 (1)
BIGFOIL.COM POLAR EXPORT
NACA63A316
NACA63A316 |  |  |  | Cl Max: | 1.268 | at alpha= | 8 | deg
JavaFoil+Calcfoil stall+Eppler ext transition |  |  |  | L/D Max: | 98.431 | at alpha= | 5 | deg
Re: | 750000 |  |  | Cd Min: | 0.00753 | at alpha= | -2 | deg
Mach: | 0.5 |  |  | Cl=0 at alpha= | -2.4306 | deg
|  |  |  | @ Cl=0.1, Cd= | 0.0075568
|  |  |  | @ Cl=0.4, Cd= | 0.0078621
|  |  |  | @ Cl=0.6, Cd= | 0.0083024
alpha (deg) | Cl | Cd | Cm | Cl/Cd
-20 | -0.989 | 0.21105 | -0.018 | -4.685
-19.5 | -0.96 | 0.20467 | -0.018 | -4.689
-19 | -0.932 | 0.1982 | -0.018 | -4.7
-18.5 | -0.904 | 0.1905 | -0.019 | -4.747
-18 | -0.877 | 0.18894 | -0.019 | -4.641
-17.5 | -0.85 | 0.18023 | -0.02 | -4.714
-17 | -0.82 | 0.17716 | -0.019 | -4.631
-16.5 | -0.792 | 0.16927 | -0.02 | -4.681
-16 | -0.765 | 0.1662 | -0.02 | -4.6
-15.5 | -0.737 | 0.16006 | -0.02 | -4.604
-15 | -0.709 | 0.15199 | -0.021 | -4.668
-14.5 | -0.68 | 0.1458 | -0.02 | -4.665
-14 | -0.652 | 0.13999 | -0.02 | -4.659
-13.5 | -0.625 | 0.13602 | -0.021 | -4.592
-13 | -0.597 | 0.1342 | -0.022 | -4.449
-12.5 | -0.568 | 0.12392 | -0.02 | -4.581
-12 | -0.54 | 0.11851 | -0.021 | -4.555
-11.5 | -0.512 | 0.11517 | -0.021 | -4.445
-11 | -0.483 | 0.11018 | -0.019 | -4.384
-10.5 | -0.455 | 0.10718 | -0.02 | -4.246
-10 | -0.427 | 0.09557 | -0.021 | -4.471
-9.5 | -0.399 | 0.0872 | -0.02 | -4.575
-9 | -0.559 | 0.06376 | -0.021 | -8.769
-8.5 | -0.584 | 0.0567 | -0.025 | -10.307
-8 | -0.67 | 0.01923 | -0.05 | -34.848
-7.5 | -0.637 | 0.0174 | -0.052 | -36.579
-7 | -0.595 | 0.01539 | -0.054 | -38.645
-6.5 | -0.543 | 0.01408 | -0.055 | -38.58
-6 | -0.484 | 0.0132 | -0.056 | -36.672
-5.5 | -0.422 | 0.01129 | -0.058 | -37.362
-5 | -0.36 | 0.01124 | -0.059 | -31.995
-4.5 | -0.291 | 0.00799 | -0.06 | -36.436
-4 | -0.222 | 0.00779 | -0.061 | -28.429
-3.5 | -0.151 | 0.00763 | -0.062 | -19.832
-3 | -0.081 | 0.00757 | -0.063 | -10.651
-2.5 | -0.01 | 0.00755 | -0.064 | -1.281
-2 | 0.062 | 0.00753 | -0.065 | 8.177
-1.5 | 0.133 | 0.00758 | -0.066 | 17.53
-1 | 0.204 | 0.00761 | -0.067 | 26.806
-0.5 | 0.275 | 0.00768 | -0.068 | 35.838
0 | 0.347 | 0.00778 | -0.069 | 44.531
0.5 | 0.418 | 0.00789 | -0.07 | 52.927
1 | 0.487 | 0.00803 | -0.071 | 60.697
1.5 | 0.558 | 0.00819 | -0.072 | 68.1
2 | 0.629 | 0.00838 | -0.073 | 75.01
2.5 | 0.699 | 0.00863 | -0.074 | 81.029
3 | 0.769 | 0.00887 | -0.075 | 86.679
3.5 | 0.839 | 0.00921 | -0.076 | 91.033
4 | 0.908 | 0.00957 | -0.077 | 94.869
4.5 | 0.966 | 0.00999 | -0.077 | 96.718
5 | 1.03 | 0.01046 | -0.078 | 98.431
5.5 | 1.09 | 0.01109 | -0.078 | 98.258
6 | 1.146 | 0.01187 | -0.079 | 96.552
6.5 | 1.185 | 0.0192 | -0.079 | 61.732
7 | 1.226 | 0.0208 | -0.08 | 58.927
7.5 | 1.255 | 0.02316 | -0.08 | 54.178
8 | 1.268 | 0.02503 | -0.081 | 50.663
8.5 | 1.25 | 0.02737 | -0.081 | 45.683
9 | 0.974 | 0.06317 | -0.031 | 15.421
9.5 | 0.669 | 0.09276 | -0.032 | 7.209
10 | 0.696 | 0.09434 | -0.032 | 7.379
10.5 | 0.724 | 0.10668 | -0.035 | 6.788
11 | 0.751 | 0.10942 | -0.035 | 6.868
11.5 | 0.78 | 0.11957 | -0.04 | 6.524
12 | 0.807 | 0.11869 | -0.04 | 6.803
12.5 | 0.836 | 0.13343 | -0.042 | 6.262
13 | 0.863 | 0.13526 | -0.044 | 6.384

## 40. Re 750k Mach 0.50 (2)
BIGFOIL.COM POLAR EXPORT
NACA63A316
NACA63A316 |  |  |  | Cl Max: | 1.1128 | at alpha= | 11.5 | deg
XFOIL ncrit=9 |  |  |  | L/D Max: | 83.755 | at alpha= | 5.5 | deg
Re: | 750000 |  |  | Cd Min: | 0.16806 | at alpha= | 16.5 | deg
Mach: | 0.5 |  |  | Cl=0 at alpha= | -2.1338 | deg
|  |  |  | @ Cl=0.1, Cd= | 0.0076856
|  |  |  | @ Cl=0.4, Cd= | 0.00797
|  |  |  | @ Cl=0.6, Cd= | 0.0085377
alpha (deg) | Cl | Cd | Cm | Cl/Cd
-15.5 | -0.4405 | 0.16634 | -0.0384 | -2.6482
-15 | -0.4276 | 0.15777 | -0.0404 | -2.7103
-14.5 | -0.4194 | 0.14879 | -0.0442 | -2.8187
-14 | -0.4175 | 0.13873 | -0.0482 | -3.0094
-13.5 | -0.4212 | 0.12826 | -0.0523 | -3.284
-13 | -0.4354 | 0.11651 | -0.0568 | -3.737
-12.5 | -0.4782 | 0.10074 | -0.0631 | -4.7469
-12 | -0.5288 | 0.08599 | -0.069 | -6.1496
-11 | -0.5942 | 0.05565 | -0.0933 | -10.6774
-10.5 | -0.6094 | 0.04438 | -0.1035 | -13.7314
-10 | -0.6083 | 0.03532 | -0.1118 | -17.2225
-9.5 | -0.5901 | 0.02827 | -0.1174 | -20.8737
-9 | -0.5606 | 0.02356 | -0.119 | -23.7946
-8.5 | -0.5274 | 0.02036 | -0.1178 | -25.9037
-8 | -0.4842 | 0.01732 | -0.1186 | -27.9561
-7.5 | -0.4375 | 0.01522 | -0.1177 | -28.7451
-7 | -0.3961 | 0.01361 | -0.1146 | -29.1036
-6 | -0.3256 | 0.01162 | -0.1026 | -28.0207
-5.5 | -0.2881 | 0.0109 | -0.0966 | -26.4312
-5 | -0.2515 | 0.01017 | -0.0905 | -24.7296
-4.5 | -0.2206 | 0.00925 | -0.0835 | -23.8486
-4 | -0.1918 | 0.00827 | -0.0762 | -23.1923
-3.5 | -0.1469 | 0.00789 | -0.0713 | -18.6185
-3 | -0.0948 | 0.00775 | -0.0678 | -12.2323
-2.5 | -0.0397 | 0.00771 | -0.065 | -5.1492
-2 | 0.0145 | 0.00768 | -0.062 | 1.888
-1.5 | 0.0694 | 0.00768 | -0.0593 | 9.0365
-1 | 0.1244 | 0.00769 | -0.0567 | 16.1769
-0.5 | 0.1795 | 0.00772 | -0.0541 | 23.2513
0 | 0.2354 | 0.00777 | -0.0518 | 30.296
1 | 0.3452 | 0.00788 | -0.0467 | 43.8071
1.5 | 0.4 | 0.00797 | -0.0441 | 50.1882
2 | 0.4536 | 0.00809 | -0.0412 | 56.0692
2.5 | 0.5059 | 0.00824 | -0.038 | 61.3956
3 | 0.5558 | 0.00837 | -0.0343 | 66.4038
3.5 | 0.6085 | 0.00857 | -0.0311 | 71.0035
4 | 0.6626 | 0.00882 | -0.0282 | 75.1247
4.5 | 0.718 | 0.00911 | -0.0255 | 78.8145
5 | 0.7745 | 0.00948 | -0.0232 | 81.6983
5.5 | 0.8342 | 0.00996 | -0.0216 | 83.755
6 | 0.8937 | 0.0107 | -0.0203 | 83.5234
6.5 | 0.9469 | 0.01216 | -0.0192 | 77.8701
7 | 0.9796 | 0.01468 | -0.0166 | 66.7302
7.5 | 1.0214 | 0.0184 | -0.0171 | 55.5109
8 | 1.0364 | 0.02146 | -0.0118 | 48.2945
8.5 | 1.0552 | 0.02466 | -0.0075 | 42.7899
9 | 1.072 | 0.02824 | -0.0036 | 37.9603
9.5 | 1.0881 | 0.03214 | -0.0001 | 33.855
10 | 1.1002 | 0.03658 | 0.0029 | 30.0765
10.5 | 1.1084 | 0.04161 | 0.0055 | 26.6378
11 | 1.1121 | 0.04727 | 0.0076 | 23.5265
11.5 | 1.1128 | 0.05347 | 0.0091 | 20.8117
12 | 1.1114 | 0.0602 | 0.01 | 18.4618
12.5 | 1.1043 | 0.06779 | 0.0101 | 16.29
13 | 1.0952 | 0.07597 | 0.0095 | 14.4162
13.5 | 1.0739 | 0.08605 | 0.0072 | 12.48
14 | 1.0523 | 0.09686 | 0.0034 | 10.8641
14.5 | 1.0255 | 0.10898 | -0.002 | 9.41
15 | 0.998 | 0.12204 | -0.0088 | 8.1776
15.5 | 0.9737 | 0.13542 | -0.0164 | 7.1902
16 | 0.9436 | 0.15059 | -0.0256 | 6.266
16.5 | 0.9092 | 0.16806 | -0.0364 | 5.41

## 41. Re 1M Mach 0.00 (1)
BIGFOIL.COM POLAR EXPORT
NACA63A316
NACA63A316 |  |  |  | Cl Max: | 1.464 | at alpha= | 13 | deg
JavaFoil+Calcfoil stall+Eppler ext transition |  |  |  | L/D Max: | 114.873 | at alpha= | 6.5 | deg
Re: | 1000000 |  |  | Cd Min: | 0.00668 | at alpha= | -2 | deg
Mach: | 0 |  |  | Cl=0 at alpha= | -2.4344 | deg
|  |  |  | @ Cl=0.1, Cd= | 0.0066952
|  |  |  | @ Cl=0.4, Cd= | 0.0069497
|  |  |  | @ Cl=0.6, Cd= | 0.0072882
alpha (deg) | Cl | Cd | Cm | Cl/Cd
-18 | -0.898 | 0.14425 | -0.015 | -6.226
-17.5 | -0.911 | 0.13905 | -0.016 | -6.554
-17 | -0.924 | 0.13076 | -0.017 | -7.064
-16.5 | -0.931 | 0.12143 | -0.018 | -7.67
-16 | -0.931 | 0.11457 | -0.018 | -8.129
-15.5 | -0.931 | 0.10658 | -0.02 | -8.734
-15 | -0.928 | 0.09838 | -0.021 | -9.436
-14.5 | -0.924 | 0.08987 | -0.023 | -10.28
-14 | -0.939 | 0.06991 | -0.027 | -13.426
-13.5 | -0.979 | 0.04123 | -0.032 | -23.739
-13 | -0.982 | 0.03138 | -0.034 | -31.29
-12.5 | -0.974 | 0.02556 | -0.036 | -38.081
-12 | -0.951 | 0.02317 | -0.037 | -41.046
-11.5 | -0.926 | 0.0207 | -0.038 | -44.759
-11 | -0.897 | 0.01885 | -0.039 | -47.594
-10.5 | -0.865 | 0.01711 | -0.04 | -50.529
-10 | -0.836 | 0.01506 | -0.042 | -55.485
-9.5 | -0.795 | 0.01424 | -0.043 | -55.878
-9 | -0.751 | 0.01347 | -0.044 | -55.75
-8.5 | -0.704 | 0.01286 | -0.045 | -54.712
-8 | -0.66 | 0.0119 | -0.046 | -55.462
-7.5 | -0.605 | 0.01143 | -0.047 | -52.958
-7 | -0.549 | 0.01096 | -0.048 | -50.09
-6.5 | -0.491 | 0.0106 | -0.049 | -46.357
-6 | -0.433 | 0.01003 | -0.05 | -43.161
-5.5 | -0.374 | 0.00962 | -0.051 | -38.836
-5 | -0.314 | 0.0071 | -0.051 | -44.19
-4.5 | -0.253 | 0.00694 | -0.052 | -36.525
-4 | -0.192 | 0.00684 | -0.053 | -28.147
-3.5 | -0.131 | 0.00673 | -0.054 | -19.51
-3 | -0.07 | 0.00672 | -0.055 | -10.414
-2.5 | -0.008 | 0.0067 | -0.056 | -1.251
-2 | 0.053 | 0.00668 | -0.056 | 7.981
-1.5 | 0.115 | 0.0067 | -0.057 | 17.175
-1 | 0.177 | 0.00674 | -0.058 | 26.231
-0.5 | 0.238 | 0.00679 | -0.059 | 35.134
0 | 0.3 | 0.00686 | -0.06 | 43.735
0.5 | 0.362 | 0.00688 | -0.061 | 52.576
1 | 0.422 | 0.00699 | -0.061 | 60.46
1.5 | 0.484 | 0.00707 | -0.062 | 68.391
2 | 0.545 | 0.00718 | -0.063 | 75.932
2.5 | 0.606 | 0.0073 | -0.064 | 83.064
3 | 0.667 | 0.00742 | -0.065 | 89.934
3.5 | 0.728 | 0.00758 | -0.066 | 96.037
4 | 0.788 | 0.00777 | -0.066 | 101.422
4.5 | 0.848 | 0.00795 | -0.067 | 106.739
5 | 0.907 | 0.00824 | -0.068 | 110.164
5.5 | 0.965 | 0.00851 | -0.069 | 113.436
6 | 1.021 | 0.00892 | -0.069 | 114.529
6.5 | 1.076 | 0.00937 | -0.07 | 114.873
7 | 1.13 | 0.00999 | -0.071 | 113.093
7.5 | 1.163 | 0.01525 | -0.071 | 76.234
8 | 1.21 | 0.01621 | -0.071 | 74.615
8.5 | 1.253 | 0.01753 | -0.072 | 71.483
9 | 1.295 | 0.01836 | -0.072 | 70.508
9.5 | 1.333 | 0.01932 | -0.073 | 68.987
10 | 1.367 | 0.02035 | -0.073 | 67.149
10.5 | 1.395 | 0.02135 | -0.074 | 65.344
11 | 1.419 | 0.02231 | -0.074 | 63.586
11.5 | 1.438 | 0.02368 | -0.075 | 60.721
12 | 1.453 | 0.02517 | -0.075 | 57.706
12.5 | 1.462 | 0.02683 | -0.076 | 54.483
13 | 1.464 | 0.02873 | -0.076 | 50.979
13.5 | 1.461 | 0.03109 | -0.076 | 46.991
14 | 1.452 | 0.03409 | -0.076 | 42.585
14.5 | 1.441 | 0.03656 | -0.076 | 39.411
15 | 1.422 | 0.04062 | -0.076 | 35.003
15.5 | 1.402 | 0.04407 | -0.076 | 31.813
16 | 1.371 | 0.0503 | -0.075 | 27.26
16.5 | 1.334 | 0.05719 | -0.075 | 23.328
17 | 1.28 | 0.07118 | -0.072 | 17.984
17.5 | 1.18 | 0.11245 | -0.062 | 10.49
18 | 1.13 | 0.13213 | -0.057 | 8.554

## 42. Re 1M Mach 0.00 (2)
BIGFOIL.COM POLAR EXPORT
NACA63A316
NACA63A316 |  |  |  | Cl Max: | 1.3678 | at alpha= | 16.5 | deg
XFOIL ncrit=9 |  |  |  | L/D Max: | 100.866 | at alpha= | 6 | deg
Re: | 1000000 |  |  | Cd Min: | 0.1237 | at alpha= | -19.5 | deg
Mach: | 0 |  |  | Cl=0 at alpha= | -2.25 | deg
|  |  |  | @ Cl=0.1, Cd= | 0.0063753
|  |  |  | @ Cl=0.4, Cd= | 0.0066231
|  |  |  | @ Cl=0.6, Cd= | 0.0070609
alpha (deg) | Cl | Cd | Cm | Cl/Cd
-19.5 | -0.8588 | 0.1237 | -0.0381 | -6.9426
-19 | -0.9078 | 0.10581 | -0.0484 | -8.5795
-18.5 | -0.9575 | 0.08951 | -0.0573 | -10.6971
-18 | -0.9779 | 0.07865 | -0.0634 | -12.4336
-17.5 | -0.9957 | 0.06902 | -0.0683 | -14.4263
-17 | -1.0085 | 0.06076 | -0.0721 | -16.5981
-16.5 | -1.0236 | 0.05298 | -0.0747 | -19.3205
-16 | -1.0144 | 0.04823 | -0.0767 | -21.0326
-15.5 | -1.024 | 0.04214 | -0.0775 | -24.3
-15 | -1.0311 | 0.03671 | -0.0774 | -28.0877
-14.5 | -1.0246 | 0.03289 | -0.0768 | -31.1523
-14 | -1.0146 | 0.02975 | -0.0755 | -34.1042
-13.5 | -1.0095 | 0.02696 | -0.0726 | -37.4444
-13 | -0.9963 | 0.02457 | -0.0704 | -40.5495
-12.5 | -0.9514 | 0.02211 | -0.0735 | -43.0303
-12 | -0.9057 | 0.02 | -0.0759 | -45.285
-11.5 | -0.8582 | 0.01817 | -0.0778 | -47.2317
-11 | -0.812 | 0.0164 | -0.079 | -49.5122
-10.5 | -0.7612 | 0.01537 | -0.0799 | -49.525
-10 | -0.7114 | 0.01452 | -0.0801 | -48.9945
-9.5 | -0.6629 | 0.01342 | -0.0802 | -49.3964
-9 | -0.6043 | 0.01264 | -0.0819 | -47.8085
-8.5 | -0.5532 | 0.01186 | -0.0819 | -46.6442
-8 | -0.5022 | 0.01122 | -0.0817 | -44.7594
-7.5 | -0.4536 | 0.01062 | -0.0809 | -42.7119
-7 | -0.4069 | 0.01013 | -0.0795 | -40.1678
-6.5 | -0.3639 | 0.0096 | -0.0773 | -37.9062
-6 | -0.3217 | 0.00911 | -0.0748 | -35.3128
-5.5 | -0.2818 | 0.00856 | -0.0719 | -32.9206
-5 | -0.2442 | 0.00791 | -0.0685 | -30.8723
-4.5 | -0.2096 | 0.00715 | -0.0646 | -29.3147
-4 | -0.1681 | 0.00674 | -0.0617 | -24.9407
-3.5 | -0.1215 | 0.00657 | -0.0598 | -18.4932
-3 | -0.0736 | 0.00647 | -0.0581 | -11.3756
-2.5 | -0.0244 | 0.00644 | -0.0567 | -3.7888
-2 | 0.0244 | 0.00639 | -0.0551 | 3.8185
-1.5 | 0.074 | 0.00637 | -0.0538 | 11.617
-1 | 0.1234 | 0.00638 | -0.0523 | 19.3417
-0.5 | 0.1726 | 0.0064 | -0.0509 | 26.9688
0 | 0.2219 | 0.00644 | -0.0494 | 34.4565
0.5 | 0.2719 | 0.00645 | -0.0482 | 42.155
1 | 0.3219 | 0.0065 | -0.0469 | 49.5231
1.5 | 0.3714 | 0.00657 | -0.0456 | 56.5297
2.5 | 0.4683 | 0.00675 | -0.0424 | 69.3778
3 | 0.5165 | 0.00684 | -0.0408 | 75.5117
3.5 | 0.5639 | 0.00696 | -0.0391 | 81.0201
4 | 0.6104 | 0.00709 | -0.0372 | 86.0931
4.5 | 0.6583 | 0.00724 | -0.0357 | 90.9254
5 | 0.7082 | 0.00743 | -0.0347 | 95.3163
5.5 | 0.7598 | 0.00772 | -0.0341 | 98.4197
6 | 0.815 | 0.00808 | -0.0346 | 100.8663
6.5 | 0.874 | 0.00868 | -0.0362 | 100.6912
7 | 0.9343 | 0.00987 | -0.039 | 94.6606
8 | 1.0405 | 0.01268 | -0.0417 | 82.0584
8.5 | 1.068 | 0.01374 | -0.0373 | 77.7293
9 | 1.0953 | 0.01493 | -0.0333 | 73.3624
9.5 | 1.1239 | 0.01614 | -0.0298 | 69.6344
10 | 1.1536 | 0.01739 | -0.0267 | 66.337
10.5 | 1.1816 | 0.01881 | -0.0236 | 62.8177
11 | 1.2081 | 0.02041 | -0.0207 | 59.1916
11.5 | 1.2313 | 0.02231 | -0.0177 | 55.1905
12 | 1.2531 | 0.02443 | -0.0149 | 51.2935
12.5 | 1.2742 | 0.02672 | -0.0125 | 47.6871
13 | 1.2922 | 0.02935 | -0.0101 | 44.0273
13.5 | 1.312 | 0.03198 | -0.0082 | 41.0256
14 | 1.3266 | 0.03516 | -0.0064 | 37.7304
14.5 | 1.3315 | 0.03941 | -0.0045 | 33.7858
15 | 1.3467 | 0.04288 | -0.0035 | 31.4062
15.5 | 1.3574 | 0.04698 | -0.0027 | 28.8931
16 | 1.3639 | 0.05165 | -0.0022 | 26.4066
16.5 | 1.3678 | 0.05684 | -0.002 | 24.064
17 | 1.3589 | 0.06373 | -0.0024 | 21.3228
17.5 | 1.3583 | 0.06994 | -0.0032 | 19.4209
18 | 1.3508 | 0.07726 | -0.0045 | 17.4838
18.5 | 1.348 | 0.08421 | -0.0062 | 16.0076
19 | 1.3346 | 0.09285 | -0.0086 | 14.3737
19.5 | 1.3297 | 0.10058 | -0.0113 | 13.2203
20 | 1.3142 | 0.1101 | -0.0149 | 11.9364

## 43. Re 1M Mach 0.10 (1)
BIGFOIL.COM POLAR EXPORT
NACA63A316
NACA63A316 |  |  |  | Cl Max: | 1.454 | at alpha= | 12.5 | deg
JavaFoil+Calcfoil stall+Eppler ext transition |  |  |  | L/D Max: | 114.025 | at alpha= | 6.5 | deg
Re: | 1000000 |  |  | Cd Min: | 0.00669 | at alpha= | -2 | deg
Mach: | 0.1 |  |  | Cl=0 at alpha= | -2.4355 | deg
|  |  |  | @ Cl=0.1, Cd= | 0.0067197
|  |  |  | @ Cl=0.4, Cd= | 0.0069672
|  |  |  | @ Cl=0.6, Cd= | 0.0073008
alpha (deg) | Cl | Cd | Cm | Cl/Cd
-18 | -0.865 | 0.14774 | -0.015 | -5.858
-17.5 | -0.882 | 0.14152 | -0.015 | -6.234
-17 | -0.898 | 0.13291 | -0.016 | -6.755
-16.5 | -0.909 | 0.12534 | -0.017 | -7.249
-16 | -0.912 | 0.11669 | -0.018 | -7.816
-15.5 | -0.913 | 0.10974 | -0.019 | -8.317
-15 | -0.911 | 0.10228 | -0.02 | -8.906
-14.5 | -0.91 | 0.09286 | -0.022 | -9.802
-14 | -0.909 | 0.08251 | -0.025 | -11.018
-13.5 | -0.951 | 0.05033 | -0.031 | -18.892
-13 | -0.969 | 0.03423 | -0.034 | -28.302
-12.5 | -0.968 | 0.02611 | -0.036 | -37.085
-12 | -0.947 | 0.02392 | -0.037 | -39.587
-11.5 | -0.925 | 0.02109 | -0.038 | -43.836
-11 | -0.896 | 0.01926 | -0.039 | -46.517
-10.5 | -0.864 | 0.01745 | -0.04 | -49.528
-10 | -0.835 | 0.01539 | -0.042 | -54.272
-9.5 | -0.797 | 0.01441 | -0.043 | -55.268
-9 | -0.753 | 0.01366 | -0.044 | -55.109
-8.5 | -0.706 | 0.01298 | -0.045 | -54.356
-8 | -0.657 | 0.01108 | -0.046 | -59.257
-7.5 | -0.608 | 0.01149 | -0.047 | -52.895
-7 | -0.551 | 0.01099 | -0.048 | -50.16
-6.5 | -0.494 | 0.01063 | -0.049 | -46.44
-6 | -0.435 | 0.01005 | -0.05 | -43.286
-5.5 | -0.375 | 0.00965 | -0.051 | -38.915
-5 | -0.315 | 0.00716 | -0.052 | -44.06
-4.5 | -0.255 | 0.00695 | -0.053 | -36.608
-4 | -0.193 | 0.00685 | -0.053 | -28.234
-3.5 | -0.132 | 0.00675 | -0.054 | -19.563
-3 | -0.07 | 0.00673 | -0.055 | -10.447
-2.5 | -0.008 | 0.00671 | -0.056 | -1.255
-2 | 0.054 | 0.00669 | -0.057 | 8.008
-1.5 | 0.116 | 0.00673 | -0.058 | 17.182
-1 | 0.178 | 0.00675 | -0.058 | 26.319
-0.5 | 0.24 | 0.0068 | -0.059 | 35.235
0 | 0.302 | 0.00688 | -0.06 | 43.865
0.5 | 0.364 | 0.00692 | -0.061 | 52.565
1 | 0.425 | 0.007 | -0.062 | 60.67
1.5 | 0.486 | 0.00709 | -0.063 | 68.577
2 | 0.548 | 0.00719 | -0.063 | 76.207
2.5 | 0.609 | 0.00732 | -0.064 | 83.276
3 | 0.671 | 0.00743 | -0.065 | 90.231
3.5 | 0.732 | 0.00763 | -0.066 | 95.866
4 | 0.792 | 0.0078 | -0.067 | 101.595
4.5 | 0.852 | 0.00797 | -0.067 | 106.906
5 | 0.912 | 0.00827 | -0.068 | 110.291
5.5 | 0.97 | 0.00854 | -0.069 | 113.553
6 | 1.026 | 0.00902 | -0.07 | 113.779
6.5 | 1.081 | 0.00948 | -0.071 | 114.025
7 | 1.135 | 0.01007 | -0.071 | 112.68
7.5 | 1.167 | 0.0154 | -0.071 | 75.813
8 | 1.214 | 0.01638 | -0.072 | 74.107
8.5 | 1.257 | 0.01771 | -0.072 | 70.993
9 | 1.298 | 0.01856 | -0.073 | 69.936
9.5 | 1.335 | 0.01963 | -0.073 | 68.016
10 | 1.368 | 0.02068 | -0.074 | 66.159
10.5 | 1.396 | 0.02173 | -0.074 | 64.241
11 | 1.418 | 0.02266 | -0.075 | 62.594
11.5 | 1.436 | 0.02409 | -0.075 | 59.595
12 | 1.447 | 0.02571 | -0.076 | 56.304
12.5 | 1.454 | 0.02745 | -0.076 | 52.957
13 | 1.453 | 0.02942 | -0.076 | 49.401
13.5 | 1.446 | 0.03193 | -0.076 | 45.305
14 | 1.434 | 0.03514 | -0.076 | 40.793
14.5 | 1.418 | 0.0378 | -0.076 | 37.526
15 | 1.394 | 0.04244 | -0.076 | 32.843
15.5 | 1.365 | 0.04733 | -0.076 | 28.853
16 | 1.329 | 0.05458 | -0.075 | 24.358
16.5 | 1.278 | 0.06585 | -0.073 | 19.407
17 | 1.189 | 0.09723 | -0.066 | 12.228
17.5 | 1.114 | 0.13007 | -0.055 | 8.563

## 44. Re 1M Mach 0.10 (2)
BIGFOIL.COM POLAR EXPORT
NACA63A316
NACA63A316 |  |  |  | Cl Max: | 1.3543 | at alpha= | 16.5 | deg
XFOIL ncrit=9 |  |  |  | L/D Max: | 100.677 | at alpha= | 6 | deg
Re: | 1000000 |  |  | Cd Min: | 0.21528 | at alpha= | -20 | deg
Mach: | 0.1 |  |  | Cl=0 at alpha= | -2.2454 | deg
|  |  |  | @ Cl=0.1, Cd= | 0.00639
|  |  |  | @ Cl=0.4, Cd= | 0.0066401
|  |  |  | @ Cl=0.6, Cd= | 0.0070781
alpha (deg) | Cl | Cd | Cm | Cl/Cd
-20 | -0.5699 | 0.21528 | 0.001 | -2.6473
-19 | -0.8272 | 0.1231 | -0.0395 | -6.7197
-18.5 | -0.9018 | 0.10084 | -0.0519 | -8.9429
-18 | -0.9332 | 0.08743 | -0.0597 | -10.6737
-17.5 | -0.959 | 0.07594 | -0.0659 | -12.6284
-17 | -0.9785 | 0.06623 | -0.0708 | -14.7743
-16.5 | -0.9994 | 0.05726 | -0.0743 | -17.4537
-16 | -0.9941 | 0.05169 | -0.0769 | -19.232
-15.5 | -1.0015 | 0.04545 | -0.0784 | -22.0352
-15 | -1.0159 | 0.03911 | -0.0786 | -25.9755
-14.5 | -1.012 | 0.03486 | -0.0783 | -29.0304
-14 | -1.004 | 0.03136 | -0.0773 | -32.0153
-13.5 | -0.9991 | 0.02825 | -0.0748 | -35.3664
-13 | -0.9946 | 0.02574 | -0.0713 | -38.6402
-12.5 | -0.9496 | 0.02303 | -0.0747 | -41.2332
-12 | -0.9042 | 0.02065 | -0.0775 | -43.7869
-11.5 | -0.8546 | 0.01901 | -0.0795 | -44.9553
-11 | -0.8128 | 0.01675 | -0.0806 | -48.5254
-10.5 | -0.7622 | 0.01562 | -0.0814 | -48.7964
-10 | -0.7126 | 0.01471 | -0.0816 | -48.4432
-9.5 | -0.6649 | 0.01361 | -0.0813 | -48.8538
-9 | -0.6072 | 0.01276 | -0.0828 | -47.5862
-8.5 | -0.5557 | 0.01198 | -0.0828 | -46.3856
-8 | -0.5041 | 0.01135 | -0.0826 | -44.4141
-7.5 | -0.4558 | 0.01071 | -0.0816 | -42.5584
-7 | -0.4092 | 0.01018 | -0.0801 | -40.1965
-6.5 | -0.3655 | 0.00966 | -0.0779 | -37.8364
-6 | -0.3232 | 0.00916 | -0.0754 | -35.2838
-5.5 | -0.2826 | 0.00862 | -0.0725 | -32.7842
-5 | -0.2451 | 0.00797 | -0.0691 | -30.7528
-4.5 | -0.2105 | 0.0072 | -0.065 | -29.2361
-4 | -0.1693 | 0.00677 | -0.0621 | -25.0074
-3.5 | -0.1226 | 0.00659 | -0.0601 | -18.6039
-3 | -0.0744 | 0.00649 | -0.0584 | -11.4638
-2.5 | -0.0248 | 0.00647 | -0.0569 | -3.8331
-2 | 0.0239 | 0.00641 | -0.0553 | 3.7285
-1.5 | 0.0737 | 0.00639 | -0.0539 | 11.5336
-1 | 0.1234 | 0.00639 | -0.0524 | 19.3114
-0.5 | 0.1729 | 0.00641 | -0.051 | 26.9735
0 | 0.2224 | 0.00645 | -0.0495 | 34.4806
0.5 | 0.2724 | 0.00648 | -0.0482 | 42.037
1 | 0.3228 | 0.00652 | -0.0469 | 49.5092
1.5 | 0.3726 | 0.00659 | -0.0456 | 56.5402
2 | 0.4218 | 0.00668 | -0.0441 | 63.1437
2.5 | 0.47 | 0.00677 | -0.0424 | 69.4239
3.5 | 0.5657 | 0.00699 | -0.0389 | 80.9299
4 | 0.6124 | 0.00711 | -0.037 | 86.1322
4.5 | 0.6606 | 0.00726 | -0.0354 | 90.9917
5 | 0.7109 | 0.00747 | -0.0344 | 95.1673
5.5 | 0.7631 | 0.00776 | -0.0339 | 98.3376
6 | 0.8185 | 0.00813 | -0.0343 | 100.6765
6.5 | 0.877 | 0.00876 | -0.0357 | 100.1142
7 | 0.9356 | 0.01 | -0.0381 | 93.56
8 | 1.041 | 0.01285 | -0.0405 | 81.0117
8.5 | 1.0683 | 0.01396 | -0.0361 | 76.5258
9 | 1.0955 | 0.01519 | -0.0321 | 72.1198
9.5 | 1.1251 | 0.0164 | -0.0286 | 68.6037
10 | 1.1542 | 0.01773 | -0.0254 | 65.0987
10.5 | 1.1817 | 0.01924 | -0.0223 | 61.4189
11 | 1.2076 | 0.02093 | -0.0193 | 57.6971
11.5 | 1.2302 | 0.02296 | -0.0163 | 53.5801
12 | 1.252 | 0.02515 | -0.0136 | 49.7813
12.5 | 1.2699 | 0.02777 | -0.0109 | 45.7292
13 | 1.2902 | 0.03033 | -0.0088 | 42.5387
13.5 | 1.308 | 0.03322 | -0.0069 | 39.3739
14 | 1.3198 | 0.03677 | -0.005 | 35.8934
14.5 | 1.325 | 0.04113 | -0.0033 | 32.2149
15 | 1.3401 | 0.04476 | -0.0024 | 29.9397
15.5 | 1.3493 | 0.04914 | -0.0017 | 27.4583
16 | 1.3521 | 0.05437 | -0.0013 | 24.8685
16.5 | 1.3543 | 0.05994 | -0.0013 | 22.5943
17 | 1.3458 | 0.06698 | -0.0019 | 20.0926
17.5 | 1.3443 | 0.07349 | -0.003 | 18.2923
18 | 1.3342 | 0.08134 | -0.0046 | 16.4028
18.5 | 1.3293 | 0.0888 | -0.0066 | 14.9696
19 | 1.3142 | 0.09786 | -0.0094 | 13.4294
19.5 | 1.3074 | 0.10612 | -0.0125 | 12.32
20 | 1.2905 | 0.11605 | -0.0164 | 11.1202

## 45. Re 1M Mach 0.25 (1)
BIGFOIL.COM POLAR EXPORT
NACA63A316
NACA63A316 |  |  |  | Cl Max: | 1.407 | at alpha= | 11.5 | deg
JavaFoil+Calcfoil stall+Eppler ext transition |  |  |  | L/D Max: | 112.722 | at alpha= | 6 | deg
Re: | 1000000 |  |  | Cd Min: | 0.00678 | at alpha= | -3 | deg
Mach: | 0.25 |  |  | Cl=0 at alpha= | -2.4297 | deg
|  |  |  | @ Cl=0.1, Cd= | 0.0068011
|  |  |  | @ Cl=0.4, Cd= | 0.0070352
|  |  |  | @ Cl=0.6, Cd= | 0.0073922
alpha (deg) | Cl | Cd | Cm | Cl/Cd
-16.5 | -0.72 | 0.14213 | -0.015 | -5.063
-16 | -0.748 | 0.13165 | -0.015 | -5.683
-15.5 | -0.773 | 0.12613 | -0.016 | -6.125
-15 | -0.792 | 0.11447 | -0.017 | -6.916
-14.5 | -0.806 | 0.10746 | -0.018 | -7.503
-14 | -0.816 | 0.09989 | -0.019 | -8.165
-13.5 | -0.821 | 0.09243 | -0.021 | -8.879
-13 | -0.822 | 0.08515 | -0.023 | -9.649
-12.5 | -0.803 | 0.09114 | -0.016 | -8.811
-12 | -0.891 | 0.03493 | -0.036 | -25.507
-11.5 | -0.899 | 0.0251 | -0.039 | -35.805
-11 | -0.882 | 0.02175 | -0.04 | -40.569
-10.5 | -0.857 | 0.01958 | -0.041 | -43.788
-10 | -0.828 | 0.01762 | -0.042 | -46.975
-9.5 | -0.795 | 0.01605 | -0.044 | -49.548
-9 | -0.76 | 0.01452 | -0.045 | -52.37
-8.5 | -0.716 | 0.01364 | -0.046 | -52.48
-8 | -0.667 | 0.01296 | -0.047 | -51.485
-7.5 | -0.616 | 0.01107 | -0.048 | -55.655
-7 | -0.564 | 0.01146 | -0.05 | -49.256
-6.5 | -0.506 | 0.01098 | -0.05 | -46.069
-6 | -0.446 | 0.01036 | -0.051 | -43.055
-5.5 | -0.385 | 0.00999 | -0.052 | -38.549
-5 | -0.324 | 0.00726 | -0.053 | -44.586
-4.5 | -0.261 | 0.00708 | -0.054 | -36.938
-4 | -0.199 | 0.00693 | -0.055 | -28.675
-3.5 | -0.136 | 0.00684 | -0.056 | -19.825
-3 | -0.072 | 0.00678 | -0.057 | -10.643
-2.5 | -0.009 | 0.00678 | -0.057 | -1.277
-2 | 0.055 | 0.00678 | -0.058 | 8.12
-1.5 | 0.119 | 0.00681 | -0.059 | 17.454
-1 | 0.183 | 0.00681 | -0.06 | 26.788
-0.5 | 0.246 | 0.00687 | -0.061 | 35.812
0 | 0.31 | 0.00693 | -0.062 | 44.742
0.5 | 0.374 | 0.00701 | -0.063 | 53.302
1 | 0.436 | 0.00707 | -0.063 | 61.707
1.5 | 0.5 | 0.00718 | -0.064 | 69.613
2 | 0.563 | 0.00731 | -0.065 | 76.958
2.5 | 0.626 | 0.00745 | -0.066 | 84.011
3 | 0.689 | 0.00758 | -0.067 | 90.895
3.5 | 0.752 | 0.0078 | -0.068 | 96.403
4 | 0.814 | 0.00797 | -0.069 | 102.074
4.5 | 0.875 | 0.00822 | -0.069 | 106.472
5 | 0.936 | 0.00849 | -0.07 | 110.27
5.5 | 0.995 | 0.00887 | -0.071 | 112.192
6 | 1.053 | 0.00934 | -0.072 | 112.722
6.5 | 1.108 | 0.00994 | -0.073 | 111.496
7 | 1.152 | 0.01059 | -0.073 | 108.768
7.5 | 1.191 | 0.01626 | -0.073 | 73.282
8 | 1.236 | 0.01728 | -0.073 | 71.533
8.5 | 1.277 | 0.01876 | -0.074 | 68.078
9 | 1.313 | 0.01987 | -0.074 | 66.095
9.5 | 1.346 | 0.02101 | -0.075 | 64.065
10 | 1.374 | 0.02231 | -0.075 | 61.578
10.5 | 1.392 | 0.02353 | -0.076 | 59.172
11 | 1.404 | 0.02488 | -0.076 | 56.409
11.5 | 1.407 | 0.02664 | -0.077 | 52.797
12 | 1.399 | 0.02884 | -0.077 | 48.524
12.5 | 1.382 | 0.03161 | -0.077 | 43.723
13 | 1.357 | 0.03482 | -0.077 | 38.961
13.5 | 1.322 | 0.03843 | -0.077 | 34.402
14 | 1.27 | 0.045 | -0.076 | 28.232
14.5 | 1.103 | 0.09674 | -0.057 | 11.403
15 | 1.037 | 0.1154 | -0.045 | 8.987
15.5 | 0.989 | 0.12486 | -0.045 | 7.918
16 | 0.932 | 0.13591 | -0.042 | 6.861
16.5 | 0.867 | 0.14792 | -0.039 | 5.861

## 46. Re 1M Mach 0.25 (2)
BIGFOIL.COM POLAR EXPORT
NACA63A316
NACA63A316 |  |  |  | Cl Max: | 1.2964 | at alpha= | 15.5 | deg
XFOIL ncrit=9 |  |  |  | L/D Max: | 98.9007 | at alpha= | 6 | deg
Re: | 1000000 |  |  | Cd Min: | 0.18606 | at alpha= | -18 | deg
Mach: | 0.25 |  |  | Cl=0 at alpha= | -2.2185 | deg
|  |  |  | @ Cl=0.1, Cd= | 0.00651
|  |  |  | @ Cl=0.4, Cd= | 0.0067461
|  |  |  | @ Cl=0.6, Cd= | 0.0071899
alpha (deg) | Cl | Cd | Cm | Cl/Cd
-18 | -0.5257 | 0.18606 | -0.0171 | -2.8254
-17 | -0.7654 | 0.10852 | -0.0515 | -7.0531
-16.5 | -0.8076 | 0.09262 | -0.0606 | -8.7195
-16 | -0.8386 | 0.07957 | -0.0682 | -10.5391
-15.5 | -0.8804 | 0.06636 | -0.0753 | -13.267
-15 | -0.907 | 0.05638 | -0.0799 | -16.0873
-14.5 | -0.9192 | 0.04902 | -0.0825 | -18.7515
-14 | -0.9269 | 0.04282 | -0.0837 | -21.6464
-13.5 | -0.9333 | 0.03743 | -0.0835 | -24.9345
-13 | -0.9357 | 0.03322 | -0.0815 | -28.1668
-12.5 | -0.9293 | 0.0297 | -0.0798 | -31.2896
-12 | -0.8927 | 0.02562 | -0.0832 | -34.8439
-11.5 | -0.8502 | 0.02262 | -0.0859 | -37.5862
-11 | -0.8075 | 0.01965 | -0.0884 | -41.0941
-10.5 | -0.7624 | 0.01739 | -0.0899 | -43.8413
-10 | -0.7154 | 0.01603 | -0.0898 | -44.6288
-9.5 | -0.6671 | 0.01495 | -0.0892 | -44.6221
-9 | -0.6199 | 0.01358 | -0.0885 | -45.648
-8.5 | -0.5654 | 0.01274 | -0.0885 | -44.3799
-8 | -0.5152 | 0.01187 | -0.0876 | -43.4035
-7.5 | -0.4654 | 0.01116 | -0.0863 | -41.7025
-7 | -0.4176 | 0.01058 | -0.0845 | -39.4707
-6.5 | -0.3728 | 0.01001 | -0.0821 | -37.2428
-6 | -0.3291 | 0.00949 | -0.0793 | -34.6786
-5.5 | -0.2874 | 0.00896 | -0.0761 | -32.0759
-5 | -0.2485 | 0.00833 | -0.0724 | -29.8319
-4.5 | -0.2137 | 0.00754 | -0.068 | -28.3422
-4 | -0.1751 | 0.00696 | -0.0642 | -25.158
-3.5 | -0.1281 | 0.00673 | -0.0618 | -19.0342
-3 | -0.0787 | 0.00661 | -0.0599 | -11.9062
-2.5 | -0.0286 | 0.00654 | -0.0581 | -4.3731
-2 | 0.0222 | 0.00652 | -0.0565 | 3.4049
-1.5 | 0.0725 | 0.00651 | -0.0547 | 11.1367
-1 | 0.1228 | 0.00651 | -0.053 | 18.8633
-0.5 | 0.1738 | 0.00651 | -0.0514 | 26.6974
0 | 0.2254 | 0.00654 | -0.05 | 34.4648
0.5 | 0.2766 | 0.0066 | -0.0485 | 41.9091
1 | 0.327 | 0.00667 | -0.0469 | 49.0255
1.5 | 0.3777 | 0.00672 | -0.0453 | 56.2054
2 | 0.429 | 0.00678 | -0.0438 | 63.2743
2.5 | 0.4789 | 0.00687 | -0.042 | 69.7089
3 | 0.5278 | 0.00699 | -0.0401 | 75.5079
3.5 | 0.5746 | 0.00711 | -0.0376 | 80.8158
4 | 0.6223 | 0.00726 | -0.0354 | 85.7163
4.5 | 0.6727 | 0.00747 | -0.0339 | 90.0535
5 | 0.7249 | 0.00772 | -0.0328 | 93.899
5.5 | 0.7794 | 0.00803 | -0.0322 | 97.061
6 | 0.8367 | 0.00846 | -0.0325 | 98.9007
6.5 | 0.8959 | 0.00925 | -0.0337 | 96.8541
7 | 0.9442 | 0.0107 | -0.0336 | 88.243
7.5 | 1.0198 | 0.01253 | -0.0396 | 81.3887
8 | 1.0448 | 0.01382 | -0.0344 | 75.6006
8.5 | 1.072 | 0.01516 | -0.0299 | 70.7124
9 | 1.0991 | 0.01665 | -0.0258 | 66.012
9.5 | 1.1263 | 0.01826 | -0.0221 | 61.6813
10 | 1.1545 | 0.01995 | -0.0188 | 57.8697
10.5 | 1.18 | 0.02192 | -0.0155 | 53.8321
11 | 1.2034 | 0.02417 | -0.0124 | 49.789
11.5 | 1.2222 | 0.0269 | -0.0093 | 45.4349
12 | 1.2405 | 0.02982 | -0.0066 | 41.5996
12.5 | 1.2562 | 0.03313 | -0.0042 | 37.9173
13 | 1.2721 | 0.03659 | -0.0022 | 34.7663
13.5 | 1.2749 | 0.04142 | -0.0003 | 30.7798
14 | 1.2857 | 0.04578 | 0.001 | 28.0843
14.5 | 1.2892 | 0.05105 | 0.0018 | 25.2537
15 | 1.2945 | 0.05641 | 0.0022 | 22.9481
15.5 | 1.2964 | 0.06236 | 0.0021 | 20.789
16 | 1.2836 | 0.07029 | 0.0012 | 18.2615
16.5 | 1.2735 | 0.07821 | -0.0002 | 16.2831
17 | 1.2651 | 0.08635 | -0.0021 | 14.6508
17.5 | 1.2567 | 0.09472 | -0.0046 | 13.2675
18 | 1.2379 | 0.10486 | -0.0081 | 11.8053
18.5 | 1.2225 | 0.11494 | -0.0122 | 10.636
19 | 1.2021 | 0.12596 | -0.0172 | 9.5435
19.5 | 1.1875 | 0.13675 | -0.0227 | 8.6837
20 | 1.1675 | 0.14855 | -0.0291 | 7.8593

## 47. Re 1M Mach 0.50 (1)
BIGFOIL.COM POLAR EXPORT
NACA63A316
NACA63A316 |  |  |  | Cl Max: | 1.27 | at alpha= | 8 | deg
JavaFoil+Calcfoil stall+Eppler ext transition |  |  |  | L/D Max: | 103.85 | at alpha= | 5 | deg
Re: | 1000000 |  |  | Cd Min: | 0.00712 | at alpha= | -1.5 | deg
Mach: | 0.5 |  |  | Cl=0 at alpha= | -2.4306 | deg
|  |  |  | @ Cl=0.1, Cd= | 0.0071339
|  |  |  | @ Cl=0.4, Cd= | 0.0073947
|  |  |  | @ Cl=0.6, Cd= | 0.0078401
alpha (deg) | Cl | Cd | Cm | Cl/Cd
-20 | -0.989 | 0.20265 | -0.018 | -4.88
-19.5 | -0.96 | 0.19637 | -0.018 | -4.89
-19 | -0.932 | 0.18754 | -0.018 | -4.969
-18.5 | -0.904 | 0.18013 | -0.019 | -5.021
-18 | -0.877 | 0.17792 | -0.019 | -4.929
-17.5 | -0.85 | 0.17015 | -0.02 | -4.993
-17 | -0.821 | 0.16621 | -0.02 | -4.937
-16.5 | -0.792 | 0.16202 | -0.02 | -4.891
-16 | -0.765 | 0.15601 | -0.02 | -4.901
-15.5 | -0.737 | 0.15376 | -0.02 | -4.793
-15 | -0.71 | 0.14786 | -0.021 | -4.8
-14.5 | -0.68 | 0.13781 | -0.02 | -4.936
-14 | -0.652 | 0.13343 | -0.021 | -4.889
-13.5 | -0.625 | 0.12955 | -0.021 | -4.821
-13 | -0.597 | 0.12643 | -0.022 | -4.723
-12.5 | -0.568 | 0.11457 | -0.02 | -4.955
-12 | -0.54 | 0.11235 | -0.021 | -4.805
-11.5 | -0.512 | 0.10664 | -0.021 | -4.8
-11 | -0.483 | 0.10319 | -0.02 | -4.681
-10.5 | -0.455 | 0.1002 | -0.02 | -4.542
-10 | -0.427 | 0.09086 | -0.021 | -4.704
-9.5 | -0.399 | 0.08404 | -0.02 | -4.748
-9 | -0.559 | 0.0622 | -0.022 | -8.992
-8.5 | -0.68 | 0.02132 | -0.049 | -31.892
-8 | -0.673 | 0.01794 | -0.051 | -37.516
-7.5 | -0.639 | 0.01629 | -0.052 | -39.227
-7 | -0.599 | 0.01428 | -0.054 | -41.926
-6.5 | -0.545 | 0.01323 | -0.055 | -41.172
-6 | -0.485 | 0.01247 | -0.057 | -38.895
-5.5 | -0.427 | 0.01127 | -0.058 | -37.861
-5 | -0.36 | 0.01057 | -0.059 | -34.029
-4.5 | -0.291 | 0.00763 | -0.06 | -38.16
-4 | -0.222 | 0.00742 | -0.061 | -29.875
-3.5 | -0.151 | 0.00726 | -0.062 | -20.864
-3 | -0.081 | 0.00715 | -0.063 | -11.285
-2.5 | -0.01 | 0.00713 | -0.064 | -1.356
-2 | 0.062 | 0.00715 | -0.065 | 8.612
-1.5 | 0.133 | 0.00712 | -0.066 | 18.66
-1 | 0.204 | 0.00719 | -0.067 | 28.383
-0.5 | 0.275 | 0.00728 | -0.068 | 37.839
0 | 0.347 | 0.00732 | -0.069 | 47.32
0.5 | 0.418 | 0.00742 | -0.07 | 56.287
1 | 0.487 | 0.00756 | -0.071 | 64.453
1.5 | 0.558 | 0.00771 | -0.072 | 72.335
2 | 0.629 | 0.00793 | -0.073 | 79.298
2.5 | 0.699 | 0.00809 | -0.074 | 86.398
3 | 0.769 | 0.00832 | -0.075 | 92.467
3.5 | 0.839 | 0.00861 | -0.076 | 97.451
4 | 0.908 | 0.00896 | -0.077 | 101.243
4.5 | 0.975 | 0.00941 | -0.078 | 103.658
5 | 1.032 | 0.00993 | -0.078 | 103.85
5.5 | 1.091 | 0.01053 | -0.078 | 103.61
6 | 1.147 | 0.01126 | -0.079 | 101.85
6.5 | 1.188 | 0.0181 | -0.079 | 65.623
7 | 1.228 | 0.01963 | -0.08 | 62.559
7.5 | 1.257 | 0.02193 | -0.08 | 57.334
8 | 1.27 | 0.02365 | -0.081 | 53.697
8.5 | 1.253 | 0.02584 | -0.081 | 48.492
9 | 1.161 | 0.02897 | -0.081 | 40.077
9.5 | 0.671 | 0.06992 | -0.04 | 9.599
10 | 0.696 | 0.08195 | -0.033 | 8.498
10.5 | 0.724 | 0.10022 | -0.035 | 7.227
11 | 0.752 | 0.10323 | -0.036 | 7.281
11.5 | 0.78 | 0.11221 | -0.04 | 6.953
12 | 0.807 | 0.113 | -0.04 | 7.146
12.5 | 0.836 | 0.12447 | -0.043 | 6.716
13 | 0.864 | 0.12543 | -0.044 | 6.884

## 48. Re 1M Mach 0.50 (2)
BIGFOIL.COM POLAR EXPORT
NACA63A316
NACA63A316 |  |  |  | Cl Max: | 1.1508 | at alpha= | 11 | deg
XFOIL ncrit=9 |  |  |  | L/D Max: | 90.9574 | at alpha= | 5.5 | deg
Re: | 1000000 |  |  | Cd Min: | 0.16512 | at alpha= | -15.5 | deg
Mach: | 0.5 |  |  | Cl=0 at alpha= | -2.0743 | deg
|  |  |  | @ Cl=0.1, Cd= | 0.0069764
|  |  |  | @ Cl=0.4, Cd= | 0.0072373
|  |  |  | @ Cl=0.6, Cd= | 0.0078495
alpha (deg) | Cl | Cd | Cm | Cl/Cd
-15.5 | -0.4424 | 0.16512 | -0.0363 | -2.6793
-15 | -0.4353 | 0.15539 | -0.0405 | -2.8013
-14.5 | -0.4303 | 0.14564 | -0.0447 | -2.9545
-14 | -0.4377 | 0.13357 | -0.0496 | -3.2769
-13.5 | -0.4586 | 0.11993 | -0.0553 | -3.8239
-13 | -0.4917 | 0.10599 | -0.0614 | -4.6391
-12.5 | -0.5263 | 0.09314 | -0.0669 | -5.6506
-12 | -0.5725 | 0.07823 | -0.0748 | -7.3182
-11.5 | -0.5929 | 0.06345 | -0.0875 | -9.3444
-11 | -0.6149 | 0.05066 | -0.0989 | -12.1378
-10.5 | -0.6287 | 0.03986 | -0.1086 | -15.7727
-10 | -0.6254 | 0.03135 | -0.1158 | -19.949
-9.5 | -0.6135 | 0.02565 | -0.1173 | -23.9181
-9 | -0.5949 | 0.02167 | -0.1156 | -27.4527
-8.5 | -0.5673 | 0.01833 | -0.1142 | -30.9493
-8 | -0.5263 | 0.01586 | -0.1132 | -33.1841
-7.5 | -0.475 | 0.01392 | -0.1125 | -34.1236
-7 | -0.4266 | 0.01265 | -0.1095 | -33.7233
-6.5 | -0.3846 | 0.01167 | -0.1046 | -32.9563
-6 | -0.3454 | 0.01092 | -0.0988 | -31.63
-5.5 | -0.3022 | 0.0103 | -0.0938 | -29.3398
-5 | -0.2599 | 0.0097 | -0.0885 | -26.7938
-4.5 | -0.2223 | 0.00896 | -0.0826 | -24.8103
-4 | -0.1901 | 0.00804 | -0.0758 | -23.6443
-3.5 | -0.1514 | 0.00736 | -0.0701 | -20.5707
-3 | -0.1007 | 0.00712 | -0.0664 | -14.1433
-2.5 | -0.0464 | 0.00704 | -0.0634 | -6.5909
-2 | 0.0081 | 0.00699 | -0.0605 | 1.1588
-1.5 | 0.064 | 0.00697 | -0.058 | 9.1822
-1 | 0.1199 | 0.00698 | -0.0556 | 17.1777
0 | 0.2303 | 0.00704 | -0.0505 | 32.7131
1 | 0.3393 | 0.00715 | -0.0452 | 47.4545
1.5 | 0.3922 | 0.00722 | -0.0422 | 54.3213
2 | 0.4463 | 0.00734 | -0.0395 | 60.8038
2.5 | 0.5006 | 0.00751 | -0.0367 | 66.6578
3 | 0.556 | 0.00768 | -0.0342 | 72.3958
3.5 | 0.6131 | 0.0079 | -0.032 | 77.6076
4 | 0.6718 | 0.00815 | -0.03 | 82.4294
4.5 | 0.7327 | 0.00844 | -0.0285 | 86.8128
5 | 0.793 | 0.00886 | -0.027 | 89.5034
5.5 | 0.855 | 0.0094 | -0.0258 | 90.9574
6 | 0.9116 | 0.01041 | -0.0243 | 87.5696
6.5 | 0.9512 | 0.01223 | -0.0211 | 77.776
7 | 0.9751 | 0.01466 | -0.0162 | 66.5143
7.5 | 1.0128 | 0.01723 | -0.0148 | 58.7812
8 | 1.0545 | 0.02037 | -0.0138 | 51.7673
8.5 | 1.0782 | 0.02323 | -0.0095 | 46.4141
9 | 1.0999 | 0.02643 | -0.0055 | 41.6156
9.5 | 1.1186 | 0.03006 | -0.0019 | 37.2122
10 | 1.1321 | 0.03432 | 0.0015 | 32.9866
10.5 | 1.1447 | 0.03893 | 0.0043 | 29.4041
11 | 1.1508 | 0.04429 | 0.0067 | 25.9833
11.5 | 1.1507 | 0.05048 | 0.0085 | 22.7952
12 | 1.1482 | 0.05719 | 0.0097 | 20.0769
12.5 | 1.1405 | 0.06475 | 0.0099 | 17.6139
13 | 1.13 | 0.07297 | 0.0094 | 15.4858
13.5 | 1.1065 | 0.08302 | 0.0074 | 13.3281
14 | 1.0837 | 0.09373 | 0.004 | 11.5619
14.5 | 1.0576 | 0.10546 | -0.001 | 10.0284
15 | 1.0279 | 0.11848 | -0.0075 | 8.6757
15.5 | 1.0039 | 0.13149 | -0.0146 | 7.6348
16 | 0.9768 | 0.14567 | -0.023 | 6.7056

## 49. Re 2M Mach 0.00 (1)
BIGFOIL.COM POLAR EXPORT
NACA63A316
NACA63A316 |  |  |  | Cl Max: | 1.475 | at alpha= | 13 | deg
JavaFoil+Calcfoil stall+Eppler ext transition |  |  |  | L/D Max: | 124.56 | at alpha= | 6 | deg
Re: | 2000000 |  |  | Cd Min: | 0.00605 | at alpha= | -2.5 | deg
Mach: | 0 |  |  | Cl=0 at alpha= | -2.4344 | deg
|  |  |  | @ Cl=0.1, Cd= | 0.0060652
|  |  |  | @ Cl=0.4, Cd= | 0.0062643
|  |  |  | @ Cl=0.6, Cd= | 0.0065692
alpha (deg) | Cl | Cd | Cm | Cl/Cd
-19.5 | -0.851 | 0.15385 | -0.016 | -5.534
-19 | -0.872 | 0.14586 | -0.017 | -5.976
-18.5 | -0.891 | 0.137 | -0.017 | -6.505
-18 | -0.909 | 0.12928 | -0.018 | -7.028
-17.5 | -0.923 | 0.12339 | -0.019 | -7.478
-17 | -0.937 | 0.11456 | -0.02 | -8.18
-16.5 | -0.956 | 0.09859 | -0.022 | -9.697
-16 | -0.972 | 0.08243 | -0.025 | -11.788
-15.5 | -1.002 | 0.0592 | -0.028 | -16.931
-15 | -1.021 | 0.04458 | -0.03 | -22.902
-14.5 | -1.028 | 0.03593 | -0.032 | -28.603
-14 | -1.023 | 0.03142 | -0.033 | -32.558
-13.5 | -1.017 | 0.02673 | -0.034 | -38.033
-13 | -1.006 | 0.02289 | -0.035 | -43.937
-12.5 | -0.987 | 0.02049 | -0.037 | -48.162
-12 | -0.964 | 0.01858 | -0.038 | -51.893
-11.5 | -0.938 | 0.01681 | -0.039 | -55.79
-11 | -0.915 | 0.01495 | -0.04 | -61.19
-10.5 | -0.882 | 0.01381 | -0.041 | -63.872
-10 | -0.843 | 0.01302 | -0.042 | -64.768
-9.5 | -0.801 | 0.01235 | -0.043 | -64.86
-9 | -0.756 | 0.01043 | -0.044 | -72.497
-8.5 | -0.713 | 0.0109 | -0.045 | -65.376
-8 | -0.66 | 0.01048 | -0.046 | -62.983
-7.5 | -0.605 | 0.01002 | -0.047 | -60.424
-7 | -0.549 | 0.00969 | -0.048 | -56.655
-6.5 | -0.491 | 0.00939 | -0.049 | -52.311
-6 | -0.433 | 0.00894 | -0.05 | -48.416
-5.5 | -0.374 | 0.00854 | -0.051 | -43.755
-5 | -0.314 | 0.007 | -0.051 | -44.803
-4.5 | -0.253 | 0.00637 | -0.052 | -39.79
-4 | -0.193 | 0.00623 | -0.053 | -30.895
-3.5 | -0.131 | 0.00614 | -0.054 | -21.389
-3 | -0.07 | 0.00607 | -0.055 | -11.518
-2.5 | -0.008 | 0.00605 | -0.056 | -1.385
-2 | 0.053 | 0.00605 | -0.056 | 8.811
-1.5 | 0.115 | 0.00607 | -0.057 | 18.945
-1 | 0.177 | 0.00609 | -0.058 | 29.011
-0.5 | 0.238 | 0.00614 | -0.059 | 38.829
0 | 0.3 | 0.00618 | -0.06 | 48.588
0.5 | 0.362 | 0.00622 | -0.061 | 58.172
1 | 0.422 | 0.00629 | -0.061 | 67.129
1.5 | 0.484 | 0.00638 | -0.062 | 75.886
2 | 0.545 | 0.00647 | -0.063 | 84.262
2.5 | 0.606 | 0.00658 | -0.064 | 92.161
3 | 0.667 | 0.00667 | -0.065 | 100.082
3.5 | 0.728 | 0.00683 | -0.066 | 106.584
4 | 0.788 | 0.00702 | -0.066 | 112.346
4.5 | 0.848 | 0.00723 | -0.067 | 117.282
5 | 0.907 | 0.00752 | -0.068 | 120.722
5.5 | 0.965 | 0.00779 | -0.069 | 123.843
6 | 1.021 | 0.0082 | -0.069 | 124.56
6.5 | 1.076 | 0.0095 | -0.07 | 113.268
7 | 1.121 | 0.01143 | -0.07 | 98.126
7.5 | 1.167 | 0.01341 | -0.071 | 87.013
8 | 1.213 | 0.01426 | -0.071 | 85.098
8.5 | 1.257 | 0.01545 | -0.072 | 81.385
9 | 1.299 | 0.01614 | -0.073 | 80.5
9.5 | 1.338 | 0.01693 | -0.073 | 79.077
10 | 1.374 | 0.0178 | -0.074 | 77.184
10.5 | 1.403 | 0.01866 | -0.074 | 75.194
11 | 1.426 | 0.01974 | -0.075 | 72.249
11.5 | 1.445 | 0.02089 | -0.075 | 69.204
12 | 1.46 | 0.02174 | -0.076 | 67.154
12.5 | 1.47 | 0.02313 | -0.076 | 63.56
13 | 1.475 | 0.02452 | -0.077 | 60.148
13.5 | 1.475 | 0.02622 | -0.077 | 56.247
14 | 1.467 | 0.02852 | -0.077 | 51.435
14.5 | 1.456 | 0.03054 | -0.077 | 47.688
15 | 1.439 | 0.03357 | -0.077 | 42.862
15.5 | 1.421 | 0.03605 | -0.078 | 39.412
16 | 1.397 | 0.03959 | -0.077 | 35.273
16.5 | 1.365 | 0.04355 | -0.077 | 31.349
17 | 1.325 | 0.05003 | -0.077 | 26.481
17.5 | 1.284 | 0.05647 | -0.076 | 22.729
18 | 1.237 | 0.06569 | -0.075 | 18.831

## 50. Re 2M Mach 0.00 (2)
BIGFOIL.COM POLAR EXPORT
NACA63A316
NACA63A316 |  |  |  | Cl Max: | 1.5022 | at alpha= | 18.5 | deg
XFOIL ncrit=9 |  |  |  | L/D Max: | 111.275 | at alpha= | 5.5 | deg
Re: | 2000000 |  |  | Cd Min: | 0.0895 | at alpha= | -20 | deg
Mach: | 0 |  |  | Cl=0 at alpha= | -2.1771 | deg
|  |  |  | @ Cl=0.1, Cd= | 0.0053637
|  |  |  | @ Cl=0.4, Cd= | 0.0055269
|  |  |  | @ Cl=0.6, Cd= | 0.0059984
alpha (deg) | Cl | Cd | Cm | Cl/Cd
-20 | -1.1089 | 0.0895 | -0.0542 | -12.3899
-19.5 | -1.1495 | 0.07624 | -0.061 | -15.0774
-19 | -1.1514 | 0.0691 | -0.0646 | -16.6628
-18.5 | -1.1977 | 0.05662 | -0.0702 | -21.1533
-18 | -1.1737 | 0.05342 | -0.0716 | -21.9712
-17.5 | -1.18 | 0.0469 | -0.0739 | -25.1599
-17 | -1.1844 | 0.04113 | -0.0753 | -28.7965
-16.5 | -1.1959 | 0.03508 | -0.076 | -34.0906
-16 | -1.1688 | 0.03291 | -0.076 | -35.515
-15.5 | -1.1688 | 0.02856 | -0.0754 | -40.9244
-15 | -1.1467 | 0.02635 | -0.0744 | -43.518
-14.5 | -1.14 | 0.0235 | -0.0719 | -48.5106
-14 | -1.1192 | 0.02039 | -0.0723 | -54.8897
-13.5 | -1.0794 | 0.01832 | -0.0736 | -58.9192
-13 | -1.0304 | 0.01689 | -0.0754 | -61.0065
-12.5 | -0.9828 | 0.01584 | -0.0761 | -62.0455
-12 | -0.943 | 0.0149 | -0.0748 | -63.2886
-11.5 | -0.8996 | 0.01426 | -0.0736 | -63.0856
-11 | -0.8635 | 0.01329 | -0.071 | -64.9737
-10.5 | -0.8191 | 0.01249 | -0.0698 | -65.5805
-10 | -0.7713 | 0.01186 | -0.069 | -65.0337
-9.5 | -0.7203 | 0.01134 | -0.0688 | -63.5185
-9 | -0.6689 | 0.0107 | -0.0686 | -62.514
-8.5 | -0.6127 | 0.01022 | -0.0694 | -59.9511
-8 | -0.5536 | 0.00971 | -0.0708 | -57.0134
-7.5 | -0.4991 | 0.00927 | -0.0711 | -53.8403
-7 | -0.4465 | 0.00889 | -0.0709 | -50.225
-6.5 | -0.3958 | 0.00852 | -0.0702 | -46.4554
-6 | -0.3464 | 0.00819 | -0.0692 | -42.2955
-5.5 | -0.2989 | 0.00781 | -0.0678 | -38.2714
-5 | -0.253 | 0.00741 | -0.066 | -34.143
-4.5 | -0.2095 | 0.00696 | -0.0637 | -30.1006
-4 | -0.1679 | 0.00646 | -0.061 | -25.9907
-3.5 | -0.1287 | 0.00588 | -0.0578 | -21.8878
-3 | -0.0818 | 0.00561 | -0.0559 | -14.5811
-2.5 | -0.0319 | 0.0055 | -0.0547 | -5.8
-2 | 0.0175 | 0.00541 | -0.0534 | 3.2348
-1.5 | 0.0676 | 0.00537 | -0.0521 | 12.5885
-1 | 0.1187 | 0.00536 | -0.0511 | 22.1455
-0.5 | 0.1704 | 0.00534 | -0.0502 | 31.9101
0.5 | 0.2729 | 0.00539 | -0.0483 | 50.6308
1 | 0.3244 | 0.00545 | -0.0473 | 59.5229
1.5 | 0.3765 | 0.00549 | -0.0466 | 68.5792
2 | 0.4275 | 0.00557 | -0.0456 | 76.7504
2.5 | 0.4792 | 0.00567 | -0.0448 | 84.515
3 | 0.5309 | 0.00579 | -0.044 | 91.6926
4 | 0.6337 | 0.0061 | -0.0424 | 103.8852
4.5 | 0.6864 | 0.00634 | -0.042 | 108.265
5 | 0.7403 | 0.00666 | -0.042 | 111.1562
5.5 | 0.7945 | 0.00714 | -0.0423 | 111.2745
6 | 0.8509 | 0.00795 | -0.0434 | 107.0314
6.5 | 0.8934 | 0.00916 | -0.0419 | 97.5328
7 | 0.9368 | 0.01002 | -0.0404 | 93.493
7.5 | 0.98 | 0.01077 | -0.0388 | 90.9935
8 | 1.0208 | 0.01159 | -0.0369 | 88.0759
8.5 | 1.0978 | 0.01214 | -0.0429 | 90.4283
9 | 1.1315 | 0.01307 | -0.0395 | 86.5723
9.5 | 1.1653 | 0.01393 | -0.0364 | 83.654
10 | 1.1976 | 0.01492 | -0.0333 | 80.2681
10.5 | 1.2293 | 0.016 | -0.0303 | 76.8312
11 | 1.2591 | 0.01724 | -0.0273 | 73.0336
11.5 | 1.2869 | 0.01867 | -0.0244 | 68.9288
12 | 1.3131 | 0.02028 | -0.0214 | 64.7485
12.5 | 1.3406 | 0.02189 | -0.019 | 61.2426
13 | 1.3662 | 0.0237 | -0.0166 | 57.6456
13.5 | 1.3863 | 0.02601 | -0.0141 | 53.2987
14 | 1.4103 | 0.02812 | -0.0122 | 50.1529
14.5 | 1.4286 | 0.03079 | -0.0102 | 46.3982
15 | 1.4464 | 0.0336 | -0.0084 | 43.0476
15.5 | 1.4584 | 0.0371 | -0.0068 | 39.31
16 | 1.4695 | 0.04081 | -0.0054 | 36.0083
16.5 | 1.4801 | 0.04477 | -0.0044 | 33.0601
17 | 1.4915 | 0.04876 | -0.0038 | 30.5886
17.5 | 1.5004 | 0.05318 | -0.0035 | 28.2136
18 | 1.5017 | 0.05863 | -0.0035 | 25.6132
18.5 | 1.5022 | 0.0643 | -0.0038 | 23.3624
19 | 1.496 | 0.07108 | -0.0047 | 21.0467
19.5 | 1.4815 | 0.07914 | -0.0063 | 18.72
20 | 1.4669 | 0.0876 | -0.0085 | 16.7454

## 51. Re 2M Mach 0.10 (1)
BIGFOIL.COM POLAR EXPORT
NACA63A316
NACA63A316 |  |  |  | Cl Max: | 1.465 | at alpha= | 13 | deg
JavaFoil+Calcfoil stall+Eppler ext transition |  |  |  | L/D Max: | 124.537 | at alpha= | 6 | deg
Re: | 2000000 |  |  | Cd Min: | 0.00606 | at alpha= | -2 | deg
Mach: | 0.1 |  |  | Cl=0 at alpha= | -2.4355 | deg
|  |  |  | @ Cl=0.1, Cd= | 0.0060748
|  |  |  | @ Cl=0.4, Cd= | 0.0062831
|  |  |  | @ Cl=0.6, Cd= | 0.0065738
alpha (deg) | Cl | Cd | Cm | Cl/Cd
-19 | -0.83 | 0.15054 | -0.016 | -5.513
-18.5 | -0.852 | 0.14212 | -0.017 | -5.998
-18 | -0.874 | 0.13344 | -0.018 | -6.547
-17.5 | -0.891 | 0.12763 | -0.018 | -6.979
-17 | -0.908 | 0.11918 | -0.019 | -7.62
-16.5 | -0.925 | 0.10717 | -0.021 | -8.631
-16 | -0.936 | 0.09466 | -0.023 | -9.893
-15.5 | -0.958 | 0.07537 | -0.026 | -12.711
-15 | -0.993 | 0.05114 | -0.03 | -19.422
-14.5 | -1.005 | 0.04072 | -0.031 | -24.673
-14 | -1.008 | 0.03356 | -0.033 | -30.042
-13.5 | -1.005 | 0.02829 | -0.034 | -35.527
-13 | -0.998 | 0.02382 | -0.036 | -41.883
-12.5 | -0.983 | 0.02081 | -0.037 | -47.224
-12 | -0.961 | 0.01905 | -0.038 | -50.418
-11.5 | -0.936 | 0.01727 | -0.039 | -54.174
-11 | -0.911 | 0.01549 | -0.04 | -58.809
-10.5 | -0.882 | 0.01404 | -0.041 | -62.814
-10 | -0.844 | 0.01317 | -0.042 | -64.087
-9.5 | -0.802 | 0.01248 | -0.043 | -64.306
-9 | -0.758 | 0.01058 | -0.044 | -71.643
-8.5 | -0.715 | 0.01104 | -0.046 | -64.776
-8 | -0.663 | 0.01052 | -0.047 | -63
-7.5 | -0.608 | 0.01016 | -0.047 | -59.85
-7 | -0.551 | 0.00979 | -0.048 | -56.305
-6.5 | -0.494 | 0.00942 | -0.049 | -52.425
-6 | -0.435 | 0.00896 | -0.05 | -48.529
-5.5 | -0.375 | 0.00863 | -0.051 | -43.514
-5 | -0.315 | 0.00707 | -0.052 | -44.565
-4.5 | -0.255 | 0.00638 | -0.053 | -39.924
-4 | -0.193 | 0.00627 | -0.053 | -30.869
-3.5 | -0.132 | 0.00615 | -0.054 | -21.458
-3 | -0.07 | 0.00608 | -0.055 | -11.563
-2.5 | -0.008 | 0.00608 | -0.056 | -1.386
-2 | 0.054 | 0.00606 | -0.057 | 8.84
-1.5 | 0.116 | 0.00608 | -0.058 | 19.021
-1 | 0.178 | 0.0061 | -0.058 | 29.105
-0.5 | 0.24 | 0.00615 | -0.059 | 38.956
0 | 0.302 | 0.00619 | -0.06 | 48.729
0.5 | 0.364 | 0.00623 | -0.061 | 58.368
1 | 0.425 | 0.00632 | -0.062 | 67.172
1.5 | 0.486 | 0.00639 | -0.063 | 76.121
2 | 0.548 | 0.00648 | -0.063 | 84.516
2.5 | 0.609 | 0.00659 | -0.064 | 92.507
3 | 0.671 | 0.00668 | -0.065 | 100.414
3.5 | 0.732 | 0.00683 | -0.066 | 107.063
4 | 0.792 | 0.00704 | -0.067 | 112.536
4.5 | 0.852 | 0.00725 | -0.067 | 117.505
5 | 0.912 | 0.00754 | -0.068 | 120.862
5.5 | 0.97 | 0.00787 | -0.069 | 123.2
6 | 1.026 | 0.00824 | -0.07 | 124.537
6.5 | 1.081 | 0.00961 | -0.071 | 112.547
7 | 1.125 | 0.01156 | -0.071 | 97.301
7.5 | 1.171 | 0.01353 | -0.071 | 86.523
8 | 1.218 | 0.01441 | -0.072 | 84.519
8.5 | 1.261 | 0.01559 | -0.072 | 80.888
9 | 1.303 | 0.01632 | -0.073 | 79.866
9.5 | 1.341 | 0.01717 | -0.074 | 78.1
10 | 1.376 | 0.01805 | -0.074 | 76.25
10.5 | 1.404 | 0.019 | -0.075 | 73.872
11 | 1.425 | 0.02004 | -0.075 | 71.133
11.5 | 1.443 | 0.02122 | -0.076 | 67.989
12 | 1.455 | 0.0222 | -0.076 | 65.543
12.5 | 1.463 | 0.02364 | -0.076 | 61.885
13 | 1.465 | 0.02505 | -0.077 | 58.491
13.5 | 1.461 | 0.02682 | -0.077 | 54.488
14 | 1.449 | 0.02937 | -0.077 | 49.339
14.5 | 1.434 | 0.03151 | -0.077 | 45.51
15 | 1.413 | 0.03477 | -0.077 | 40.632
15.5 | 1.389 | 0.03773 | -0.078 | 36.817
16 | 1.359 | 0.04188 | -0.077 | 32.456
16.5 | 1.323 | 0.04593 | -0.077 | 28.808
17 | 1.275 | 0.0539 | -0.076 | 23.656
17.5 | 1.225 | 0.06309 | -0.075 | 19.417
18 | 1.171 | 0.0747 | -0.074 | 15.675

## 52. Re 2M Mach 0.10 (2)
BIGFOIL.COM POLAR EXPORT
NACA63A316
NACA63A316 |  |  |  | Cl Max: | 1.4898 | at alpha= | 17.5 | deg
XFOIL ncrit=9 |  |  |  | L/D Max: | 111.17 | at alpha= | 5.5 | deg
Re: | 2000000 |  |  | Cd Min: | 0.10192 | at alpha= | -20 | deg
Mach: | 0.1 |  |  | Cl=0 at alpha= | -2.173 | deg
|  |  |  | @ Cl=0.1, Cd= | 0.00538
|  |  |  | @ Cl=0.4, Cd= | 0.0055451
|  |  |  | @ Cl=0.6, Cd= | 0.0060176
alpha (deg) | Cl | Cd | Cm | Cl/Cd
-20 | -1.0449 | 0.10192 | -0.049 | -10.2522
-19.5 | -1.094 | 0.08664 | -0.0571 | -12.627
-19 | -1.1004 | 0.07834 | -0.0615 | -14.0465
-18.5 | -1.1609 | 0.0632 | -0.0689 | -18.3687
-18 | -1.1408 | 0.05925 | -0.0708 | -19.254
-17.5 | -1.1527 | 0.05161 | -0.0739 | -22.3348
-17 | -1.1613 | 0.04493 | -0.076 | -25.8469
-16.5 | -1.1786 | 0.03802 | -0.0773 | -30.9995
-16 | -1.1544 | 0.0354 | -0.0775 | -32.6102
-15.5 | -1.158 | 0.03051 | -0.0772 | -37.9548
-15 | -1.1291 | 0.02867 | -0.0766 | -39.3826
-14.5 | -1.1194 | 0.02564 | -0.0748 | -43.6583
-14 | -1.118 | 0.02166 | -0.0733 | -51.6159
-13.5 | -1.0794 | 0.01911 | -0.0753 | -56.4835
-13 | -1.0318 | 0.01743 | -0.0772 | -59.1968
-12.5 | -0.9829 | 0.01624 | -0.0783 | -60.5234
-12 | -0.9439 | 0.0152 | -0.0769 | -62.0987
-11.5 | -0.901 | 0.01448 | -0.0756 | -62.2238
-11 | -0.8633 | 0.01357 | -0.0732 | -63.6183
-10.5 | -0.8225 | 0.01268 | -0.0712 | -64.8659
-10 | -0.7748 | 0.012 | -0.0703 | -64.5667
-9.5 | -0.724 | 0.01145 | -0.0698 | -63.2314
-9 | -0.6723 | 0.01082 | -0.0696 | -62.1349
-8.5 | -0.6165 | 0.0103 | -0.0702 | -59.8544
-8 | -0.5571 | 0.00979 | -0.0715 | -56.905
-7.5 | -0.5018 | 0.00933 | -0.0718 | -53.7835
-7 | -0.449 | 0.00893 | -0.0715 | -50.28
-6.5 | -0.3976 | 0.00858 | -0.0709 | -46.3403
-6 | -0.3482 | 0.00823 | -0.0698 | -42.3086
-5.5 | -0.3005 | 0.00785 | -0.0683 | -38.2803
-5 | -0.2541 | 0.00746 | -0.0665 | -34.0617
-4.5 | -0.2102 | 0.00701 | -0.0642 | -29.9857
-4 | -0.1686 | 0.00649 | -0.0614 | -25.9784
-3 | -0.0827 | 0.00563 | -0.0562 | -14.6892
-2.5 | -0.0325 | 0.00552 | -0.0549 | -5.8877
-2 | 0.0172 | 0.00542 | -0.0536 | 3.1734
-1.5 | 0.0675 | 0.00538 | -0.0523 | 12.5465
-1 | 0.1183 | 0.00538 | -0.0512 | 21.9888
-0.5 | 0.1706 | 0.00536 | -0.0503 | 31.8284
1.5 | 0.3775 | 0.00551 | -0.0465 | 68.5118
2 | 0.4288 | 0.00559 | -0.0455 | 76.7084
2.5 | 0.4807 | 0.00569 | -0.0447 | 84.4815
3 | 0.5325 | 0.00581 | -0.0438 | 91.6523
3.5 | 0.5833 | 0.00597 | -0.0428 | 97.7052
4 | 0.6359 | 0.00612 | -0.0422 | 103.9052
4.5 | 0.689 | 0.00637 | -0.0418 | 108.1633
5 | 0.7437 | 0.00669 | -0.0419 | 111.1659
5.5 | 0.7982 | 0.00718 | -0.0421 | 111.1699
6 | 0.8543 | 0.00803 | -0.0431 | 106.3885
6.5 | 0.8966 | 0.00923 | -0.0415 | 97.1398
7 | 0.9394 | 0.01012 | -0.0397 | 92.8261
7.5 | 0.9824 | 0.01088 | -0.038 | 90.2941
8 | 1.0233 | 0.0117 | -0.0361 | 87.4615
8.5 | 1.0993 | 0.01227 | -0.0417 | 89.5925
9 | 1.1332 | 0.01325 | -0.0383 | 85.5245
9.5 | 1.1666 | 0.01416 | -0.0351 | 82.387
10 | 1.1984 | 0.01522 | -0.0319 | 78.7385
10.5 | 1.2298 | 0.01637 | -0.0288 | 75.1252
11 | 1.2593 | 0.01768 | -0.0258 | 71.2274
11.5 | 1.2869 | 0.01918 | -0.0228 | 67.0959
12 | 1.3139 | 0.02082 | -0.02 | 63.1076
12.5 | 1.3401 | 0.02259 | -0.0174 | 59.3227
13 | 1.3646 | 0.02457 | -0.015 | 55.5393
13.5 | 1.3852 | 0.02693 | -0.0125 | 51.4371
14 | 1.4083 | 0.02922 | -0.0106 | 48.1964
14.5 | 1.4258 | 0.03206 | -0.0085 | 44.4729
15 | 1.4407 | 0.03525 | -0.0068 | 40.8709
15.5 | 1.4497 | 0.03916 | -0.0051 | 37.0199
16 | 1.4634 | 0.04279 | -0.0039 | 34.1996
16.5 | 1.4733 | 0.04697 | -0.0031 | 31.3668
17 | 1.4817 | 0.05141 | -0.0025 | 28.8212
17.5 | 1.4898 | 0.0561 | -0.0024 | 26.5561
18 | 1.4881 | 0.06206 | -0.0026 | 23.9784
18.5 | 1.4844 | 0.06848 | -0.0032 | 21.6764
19 | 1.4758 | 0.07575 | -0.0045 | 19.4825
19.5 | 1.4502 | 0.08564 | -0.0068 | 16.9337
20 | 1.4471 | 0.09272 | -0.0089 | 15.6072

## 53. Re 2M Mach 0.25 (1)
BIGFOIL.COM POLAR EXPORT
NACA63A316
NACA63A316 |  |  |  | Cl Max: | 1.415 | at alpha= | 11.5 | deg
JavaFoil+Calcfoil stall+Eppler ext transition |  |  |  | L/D Max: | 123.276 | at alpha= | 6 | deg
Re: | 2000000 |  |  | Cd Min: | 0.00609 | at alpha= | -2 | deg
Mach: | 0.25 |  |  | Cl=0 at alpha= | -2.4297 | deg
|  |  |  | @ Cl=0.1, Cd= | 0.0061252
|  |  |  | @ Cl=0.4, Cd= | 0.0063393
|  |  |  | @ Cl=0.6, Cd= | 0.0066546
alpha (deg) | Cl | Cd | Cm | Cl/Cd
-17 | -0.68 | 0.14081 | -0.016 | -4.833
-16.5 | -0.722 | 0.13031 | -0.017 | -5.544
-16 | -0.752 | 0.12196 | -0.018 | -6.164
-15.5 | -0.777 | 0.11524 | -0.019 | -6.741
-15 | -0.799 | 0.10516 | -0.02 | -7.595
-14.5 | -0.817 | 0.09579 | -0.022 | -8.524
-14 | -0.834 | 0.08367 | -0.025 | -9.973
-13.5 | -0.888 | 0.0511 | -0.032 | -17.378
-13 | -0.917 | 0.03557 | -0.035 | -25.778
-12.5 | -0.804 | 0.08568 | -0.017 | -9.378
-12 | -0.926 | 0.02254 | -0.038 | -41.093
-11.5 | -0.913 | 0.01996 | -0.039 | -45.741
-11 | -0.893 | 0.01796 | -0.041 | -49.748
-10.5 | -0.868 | 0.01628 | -0.042 | -53.304
-10 | -0.844 | 0.01426 | -0.043 | -59.217
-9.5 | -0.808 | 0.01334 | -0.044 | -60.581
-9 | -0.766 | 0.01255 | -0.045 | -61.044
-8.5 | -0.72 | 0.01189 | -0.046 | -60.607
-8 | -0.676 | 0.01104 | -0.048 | -61.289
-7.5 | -0.622 | 0.01051 | -0.049 | -59.141
-7 | -0.564 | 0.01005 | -0.05 | -56.162
-6.5 | -0.506 | 0.00971 | -0.05 | -52.106
-6 | -0.446 | 0.00918 | -0.051 | -48.594
-5.5 | -0.385 | 0.00886 | -0.052 | -43.499
-5 | -0.324 | 0.00737 | -0.053 | -43.927
-4.5 | -0.261 | 0.00647 | -0.054 | -40.382
-4 | -0.199 | 0.00637 | -0.055 | -31.193
-3.5 | -0.136 | 0.00625 | -0.056 | -21.711
-3 | -0.072 | 0.00617 | -0.057 | -11.701
-2.5 | -0.009 | 0.00612 | -0.057 | -1.413
-2 | 0.055 | 0.00609 | -0.058 | 9.039
-1.5 | 0.119 | 0.00614 | -0.059 | 19.348
-1 | 0.183 | 0.00616 | -0.06 | 29.641
-0.5 | 0.246 | 0.00623 | -0.061 | 39.544
0 | 0.31 | 0.00626 | -0.062 | 49.497
0.5 | 0.374 | 0.00631 | -0.063 | 59.203
1 | 0.436 | 0.00638 | -0.063 | 68.401
1.5 | 0.5 | 0.00647 | -0.064 | 77.197
2 | 0.563 | 0.00659 | -0.065 | 85.446
2.5 | 0.626 | 0.0067 | -0.066 | 93.377
3 | 0.689 | 0.0068 | -0.067 | 101.263
3.5 | 0.752 | 0.00698 | -0.068 | 107.736
4 | 0.814 | 0.0072 | -0.069 | 113.034
4.5 | 0.875 | 0.00749 | -0.069 | 116.893
5 | 0.936 | 0.00774 | -0.07 | 120.966
5.5 | 0.995 | 0.00809 | -0.071 | 122.993
6 | 1.053 | 0.00854 | -0.072 | 123.276
6.5 | 1.108 | 0.01036 | -0.073 | 106.936
7 | 1.148 | 0.01244 | -0.072 | 92.28
7.5 | 1.195 | 0.01429 | -0.073 | 83.623
8 | 1.24 | 0.01516 | -0.074 | 81.818
8.5 | 1.282 | 0.01648 | -0.074 | 77.783
9 | 1.32 | 0.0174 | -0.075 | 75.87
9.5 | 1.354 | 0.01837 | -0.075 | 73.698
10 | 1.381 | 0.01951 | -0.076 | 70.781
10.5 | 1.399 | 0.0206 | -0.076 | 67.945
11 | 1.411 | 0.02197 | -0.077 | 64.214
11.5 | 1.415 | 0.02339 | -0.077 | 60.48
12 | 1.41 | 0.02494 | -0.078 | 56.544
12.5 | 1.397 | 0.02667 | -0.078 | 52.379
13 | 1.371 | 0.02919 | -0.078 | 46.981
13.5 | 1.339 | 0.03179 | -0.078 | 42.127
14 | 1.297 | 0.03536 | -0.078 | 36.671
14.5 | 1.243 | 0.04059 | -0.078 | 30.621
15 | 1.177 | 0.04849 | -0.076 | 24.266
15.5 | 1.08 | 0.0693 | -0.072 | 15.585
16 | 0.951 | 0.11606 | -0.055 | 8.198
16.5 | 0.874 | 0.13441 | -0.048 | 6.504

## 54. Re 2M Mach 0.25 (2)
BIGFOIL.COM POLAR EXPORT
NACA63A316
NACA63A316 |  |  |  | Cl Max: | 1.4176 | at alpha= | 16.5 | deg
XFOIL ncrit=9 |  |  |  | L/D Max: | 110.902 | at alpha= | 5 | deg
Re: | 2000000 |  |  | Cd Min: | 0.1425 | at alpha= | -19 | deg
Mach: | 0.25 |  |  | Cl=0 at alpha= | -2.1385 | deg
|  |  |  | @ Cl=0.1, Cd= | 0.0054371
|  |  |  | @ Cl=0.4, Cd= | 0.0056316
|  |  |  | @ Cl=0.6, Cd= | 0.006073
alpha (deg) | Cl | Cd | Cm | Cl/Cd
-19 | -0.7761 | 0.1425 | -0.0317 | -5.4463
-18.5 | -0.86 | 0.11869 | -0.0452 | -7.2458
-18 | -0.888 | 0.10564 | -0.0524 | -8.4059
-17.5 | -0.9352 | 0.09016 | -0.0611 | -10.3727
-17 | -0.9755 | 0.07652 | -0.0686 | -12.7483
-16.5 | -1.0269 | 0.06255 | -0.0759 | -16.4173
-16 | -1.0242 | 0.05604 | -0.0787 | -18.2762
-15.5 | -1.0565 | 0.04633 | -0.0824 | -22.8038
-15 | -1.0461 | 0.04174 | -0.0832 | -25.0623
-14.5 | -1.0508 | 0.03618 | -0.0837 | -29.0437
-14 | -1.048 | 0.03181 | -0.0828 | -32.9456
-13 | -1.0276 | 0.02231 | -0.0845 | -46.0601
-12.5 | -0.9804 | 0.01979 | -0.0873 | -49.5402
-12 | -0.9394 | 0.01759 | -0.0882 | -53.4053
-11.5 | -0.9021 | 0.01621 | -0.0866 | -55.6508
-11 | -0.8647 | 0.01508 | -0.0841 | -57.3408
-10.5 | -0.8273 | 0.01399 | -0.0812 | -59.1351
-10 | -0.7899 | 0.01292 | -0.0779 | -61.1378
-9.5 | -0.7417 | 0.01215 | -0.0763 | -61.0453
-9 | -0.6888 | 0.0115 | -0.0755 | -59.8957
-8.5 | -0.6349 | 0.01079 | -0.0749 | -58.8415
-8 | -0.5755 | 0.01024 | -0.0754 | -56.2012
-7.5 | -0.5158 | 0.0097 | -0.076 | -53.1753
-7 | -0.4607 | 0.00927 | -0.0756 | -49.698
-6.5 | -0.4082 | 0.00884 | -0.0746 | -46.1765
-6 | -0.357 | 0.00848 | -0.0732 | -42.0991
-5.5 | -0.3081 | 0.00809 | -0.0714 | -38.0841
-5 | -0.2606 | 0.00769 | -0.0693 | -33.8882
-4.5 | -0.2155 | 0.00722 | -0.0668 | -29.8476
-4 | -0.1726 | 0.00669 | -0.0638 | -25.7997
-3.5 | -0.1335 | 0.00605 | -0.0601 | -22.0661
-3 | -0.0877 | 0.00573 | -0.0576 | -15.3054
-2 | 0.0141 | 0.0055 | -0.0544 | 2.5636
-1.5 | 0.0663 | 0.00545 | -0.0532 | 12.1651
-1 | 0.1187 | 0.00543 | -0.0519 | 21.86
-0.5 | 0.171 | 0.00544 | -0.0507 | 31.4338
0 | 0.2235 | 0.00547 | -0.0494 | 40.8592
0.5 | 0.2773 | 0.00548 | -0.0485 | 50.6022
1 | 0.3305 | 0.00553 | -0.0475 | 59.7649
1.5 | 0.3834 | 0.0056 | -0.0464 | 68.4643
2 | 0.436 | 0.0057 | -0.0452 | 76.4912
2.5 | 0.4878 | 0.0058 | -0.0439 | 84.1034
3 | 0.5399 | 0.0059 | -0.0426 | 91.5085
3.5 | 0.5937 | 0.00605 | -0.0418 | 98.1322
4 | 0.6485 | 0.00625 | -0.0412 | 103.76
4.5 | 0.7053 | 0.0065 | -0.0411 | 108.5077
5 | 0.7619 | 0.00687 | -0.041 | 110.9025
6 | 0.8734 | 0.00842 | -0.0415 | 103.7292
6.5 | 0.9127 | 0.00968 | -0.0388 | 94.2872
7 | 0.9533 | 0.01065 | -0.0362 | 89.5117
7.5 | 0.9953 | 0.01151 | -0.0339 | 86.4726
8 | 1.034 | 0.0125 | -0.0312 | 82.72
8.5 | 1.1062 | 0.01314 | -0.0353 | 84.1857
9 | 1.1406 | 0.0144 | -0.0319 | 79.2083
9.5 | 1.1738 | 0.01556 | -0.0284 | 75.437
10 | 1.2034 | 0.017 | -0.0248 | 70.7882
10.5 | 1.2333 | 0.01854 | -0.0214 | 66.521
11 | 1.2625 | 0.02021 | -0.0183 | 62.4691
11.5 | 1.288 | 0.02224 | -0.0151 | 57.9137
12 | 1.3136 | 0.02438 | -0.0122 | 53.8802
12.5 | 1.3324 | 0.02713 | -0.0092 | 49.1117
13 | 1.357 | 0.02961 | -0.007 | 45.8291
13.5 | 1.3731 | 0.03289 | -0.0046 | 41.7483
14 | 1.3896 | 0.03632 | -0.0026 | 38.2599
14.5 | 1.4018 | 0.04028 | -0.0009 | 34.8014
15 | 1.4064 | 0.04514 | 0.0006 | 31.1564
15.5 | 1.4113 | 0.05025 | 0.0015 | 28.0856
16 | 1.4145 | 0.05577 | 0.002 | 25.3631
16.5 | 1.4176 | 0.06152 | 0.002 | 23.0429
17 | 1.4114 | 0.06855 | 0.0014 | 20.5894
17.5 | 1.4099 | 0.07531 | 0.0004 | 18.7213
18 | 1.3905 | 0.08458 | -0.0018 | 16.4401
18.5 | 1.3593 | 0.09585 | -0.0054 | 14.1815
19 | 1.3463 | 0.10505 | -0.0087 | 12.8158
19.5 | 1.3161 | 0.11709 | -0.0138 | 11.2401
20 | 1.2957 | 0.12809 | -0.0189 | 10.1155

## 55. Re 2M Mach 0.50 (1)
BIGFOIL.COM POLAR EXPORT
NACA63A316
NACA63A316 |  |  |  | Cl Max: | 1.276 | at alpha= | 8 | deg
JavaFoil+Calcfoil stall+Eppler ext transition |  |  |  | L/D Max: | 116.053 | at alpha= | 5 | deg
Re: | 2000000 |  |  | Cd Min: | 0.00642 | at alpha= | -2.5 | deg
Mach: | 0.5 |  |  | Cl=0 at alpha= | -2.4306 | deg
|  |  |  | @ Cl=0.1, Cd= | 0.00642
|  |  |  | @ Cl=0.4, Cd= | 0.0066372
|  |  |  | @ Cl=0.6, Cd= | 0.0069987
alpha (deg) | Cl | Cd | Cm | Cl/Cd
-20 | -0.989 | 0.17848 | -0.018 | -5.544
-19.5 | -0.963 | 0.17215 | -0.019 | -5.596
-19 | -0.933 | 0.16918 | -0.019 | -5.515
-18.5 | -0.905 | 0.16132 | -0.019 | -5.61
-18 | -0.877 | 0.15617 | -0.019 | -5.618
-17.5 | -0.85 | 0.15116 | -0.02 | -5.623
-17 | -0.822 | 0.15207 | -0.02 | -5.404
-16.5 | -0.793 | 0.14282 | -0.02 | -5.552
-16 | -0.765 | 0.13787 | -0.02 | -5.548
-15.5 | -0.737 | 0.13465 | -0.021 | -5.475
-15 | -0.71 | 0.1279 | -0.022 | -5.555
-14.5 | -0.681 | 0.12229 | -0.021 | -5.565
-14 | -0.653 | 0.11835 | -0.021 | -5.513
-13.5 | -0.625 | 0.11467 | -0.021 | -5.449
-13 | -0.597 | 0.11191 | -0.022 | -5.339
-12.5 | -0.568 | 0.1028 | -0.021 | -5.525
-12 | -0.54 | 0.09951 | -0.021 | -5.428
-11.5 | -0.512 | 0.09678 | -0.022 | -5.292
-11 | -0.483 | 0.0933 | -0.02 | -5.181
-10.5 | -0.455 | 0.09039 | -0.021 | -5.039
-10 | -0.43 | 0.06805 | -0.025 | -6.314
-9.5 | -0.399 | 0.07643 | -0.021 | -5.225
-9 | -0.569 | 0.05537 | -0.031 | -10.269
-8.5 | -0.693 | 0.01726 | -0.05 | -40.125
-8 | -0.682 | 0.01508 | -0.051 | -45.191
-7.5 | -0.651 | 0.01342 | -0.053 | -48.542
-7 | -0.603 | 0.01242 | -0.055 | -48.547
-6.5 | -0.548 | 0.01161 | -0.056 | -47.14
-6 | -0.492 | 0.01062 | -0.057 | -46.332
-5.5 | -0.427 | 0.00994 | -0.058 | -42.937
-5 | -0.36 | 0.00933 | -0.059 | -38.535
-4.5 | -0.291 | 0.00764 | -0.06 | -38.113
-4 | -0.222 | 0.00675 | -0.061 | -32.854
-3.5 | -0.151 | 0.00659 | -0.062 | -22.958
-3 | -0.081 | 0.00651 | -0.063 | -12.386
-2.5 | -0.01 | 0.00642 | -0.064 | -1.506
-2 | 0.062 | 0.00642 | -0.065 | 9.592
-1.5 | 0.133 | 0.00642 | -0.066 | 20.674
-1 | 0.204 | 0.00646 | -0.067 | 31.592
-0.5 | 0.275 | 0.00653 | -0.068 | 42.184
0 | 0.347 | 0.00657 | -0.069 | 52.722
0.5 | 0.418 | 0.00666 | -0.07 | 62.764
1 | 0.487 | 0.00677 | -0.071 | 71.967
1.5 | 0.558 | 0.00691 | -0.072 | 80.793
2 | 0.629 | 0.00706 | -0.073 | 89.014
2.5 | 0.699 | 0.0072 | -0.074 | 97.096
3 | 0.769 | 0.00747 | -0.075 | 102.96
3.5 | 0.839 | 0.00768 | -0.076 | 109.262
4 | 0.908 | 0.00809 | -0.077 | 112.125
4.5 | 0.975 | 0.0085 | -0.078 | 114.752
5 | 1.042 | 0.00898 | -0.078 | 116.053
5.5 | 1.095 | 0.00961 | -0.079 | 113.988
6 | 1.146 | 0.01246 | -0.079 | 91.939
6.5 | 1.193 | 0.01585 | -0.08 | 75.245
7 | 1.235 | 0.01716 | -0.08 | 71.931
7.5 | 1.263 | 0.01928 | -0.081 | 65.489
8 | 1.276 | 0.02084 | -0.081 | 61.202
8.5 | 1.259 | 0.02266 | -0.082 | 55.551
9 | 1.171 | 0.02539 | -0.082 | 46.119
9.5 | 0.797 | 0.02862 | -0.082 | 27.839
10 | 0.698 | 0.07583 | -0.04 | 9.21
10.5 | 0.725 | 0.08938 | -0.037 | 8.108
11 | 0.752 | 0.09244 | -0.037 | 8.136
11.5 | 0.781 | 0.09913 | -0.041 | 7.875
12 | 0.808 | 0.09965 | -0.041 | 8.107
12.5 | 0.837 | 0.10841 | -0.045 | 7.722
13 | 0.864 | 0.1095 | -0.045 | 7.888

## 56. Re 2M Mach 0.50 (2)
BIGFOIL.COM POLAR EXPORT
NACA63A316
NACA63A316 |  |  |  | Cl Max: | 1.2446 | at alpha= | 11.5 | deg
XFOIL ncrit=9 |  |  |  | L/D Max: | 107 | at alpha= | 5 | deg
Re: | 2000000 |  |  | Cd Min: | 0.14991 | at alpha= | 16.5 | deg
Mach: | 0.5 |  |  | Cl=0 at alpha= | -1.9893 | deg
|  |  |  | @ Cl=0.1, Cd= | 0.005802
|  |  |  | @ Cl=0.4, Cd= | 0.0059972
|  |  |  | @ Cl=0.6, Cd= | 0.0064991
alpha (deg) | Cl | Cd | Cm | Cl/Cd
-15 | -0.4767 | 0.14483 | -0.0437 | -3.2914
-14.5 | -0.4768 | 0.13493 | -0.0482 | -3.5337
-14 | -0.4935 | 0.12248 | -0.054 | -4.0292
-13.5 | -0.5445 | 0.10571 | -0.0623 | -5.1509
-13 | -0.5907 | 0.09133 | -0.0694 | -6.4678
-12.5 | -0.6309 | 0.07495 | -0.0809 | -8.4176
-12 | -0.6561 | 0.06135 | -0.0918 | -10.6944
-11.5 | -0.68 | 0.04813 | -0.1043 | -14.1284
-11 | -0.6926 | 0.03822 | -0.1125 | -18.1214
-10.5 | -0.7086 | 0.03092 | -0.1145 | -22.9172
-10 | -0.7138 | 0.02515 | -0.1139 | -28.3817
-9.5 | -0.7067 | 0.02058 | -0.1118 | -34.3392
-9 | -0.6858 | 0.0171 | -0.1094 | -40.1053
-8.5 | -0.6552 | 0.01466 | -0.1058 | -44.693
-8 | -0.616 | 0.01297 | -0.1016 | -47.4942
-7.5 | -0.5643 | 0.01174 | -0.0984 | -48.0664
-7 | -0.5011 | 0.01085 | -0.0968 | -46.1843
-6.5 | -0.4434 | 0.01018 | -0.0941 | -43.556
-6 | -0.3895 | 0.00956 | -0.0907 | -40.7427
-5.5 | -0.3364 | 0.00905 | -0.0872 | -37.1713
-5 | -0.2846 | 0.0086 | -0.0835 | -33.093
-4.5 | -0.2359 | 0.00811 | -0.0794 | -29.0875
-4 | -0.1893 | 0.0076 | -0.075 | -24.9079
-3.5 | -0.1484 | 0.00694 | -0.0697 | -21.3833
-3 | -0.1083 | 0.00624 | -0.0642 | -17.3558
-2.5 | -0.0557 | 0.00599 | -0.061 | -9.2988
-2 | -0.0012 | 0.00585 | -0.0582 | -0.20513
-1.5 | 0.0551 | 0.00581 | -0.0559 | 9.4836
-1 | 0.1116 | 0.0058 | -0.0535 | 19.2414
-0.5 | 0.1688 | 0.00578 | -0.0514 | 29.2042
0 | 0.2239 | 0.0058 | -0.0489 | 38.6034
0.5 | 0.2787 | 0.00584 | -0.0463 | 47.7226
1 | 0.3361 | 0.00592 | -0.0442 | 56.7736
1.5 | 0.3964 | 0.00599 | -0.0428 | 66.177
2 | 0.4565 | 0.00611 | -0.0413 | 74.7136
2.5 | 0.5181 | 0.00627 | -0.0401 | 82.6316
3 | 0.5816 | 0.00644 | -0.0393 | 90.3106
3.5 | 0.647 | 0.00665 | -0.0388 | 97.2932
4 | 0.7116 | 0.00696 | -0.0381 | 102.2414
4.5 | 0.7789 | 0.00729 | -0.0379 | 106.845
5 | 0.8453 | 0.0079 | -0.0377 | 107
5.5 | 0.9031 | 0.00888 | -0.0363 | 101.7005
6 | 0.9389 | 0.01038 | -0.0313 | 90.4528
6.5 | 0.9648 | 0.01224 | -0.0253 | 78.8235
7 | 0.9986 | 0.01393 | -0.0206 | 71.687
7.5 | 1.0338 | 0.01572 | -0.0164 | 65.7634
8 | 1.0683 | 0.01774 | -0.0125 | 60.2198
8.5 | 1.1079 | 0.01974 | -0.0095 | 56.1246
9 | 1.1594 | 0.02268 | -0.0098 | 51.1199
9.5 | 1.1858 | 0.02565 | -0.0058 | 46.23
10 | 1.2073 | 0.02915 | -0.0019 | 41.4168
10.5 | 1.2276 | 0.03298 | 0.0016 | 37.2226
11 | 1.2396 | 0.03762 | 0.0048 | 32.9506
11.5 | 1.2446 | 0.0431 | 0.0076 | 28.877
12 | 1.2405 | 0.04964 | 0.0096 | 24.9899
12.5 | 1.2315 | 0.05694 | 0.0108 | 21.628
13 | 1.2163 | 0.06521 | 0.0109 | 18.652
13.5 | 1.1926 | 0.07485 | 0.0096 | 15.9332
14 | 1.1672 | 0.08528 | 0.0069 | 13.6867
14.5 | 1.1416 | 0.09631 | 0.0029 | 11.8534
15 | 1.106 | 0.10928 | -0.0029 | 10.1208
15.5 | 1.0769 | 0.12213 | -0.0095 | 8.8177
16 | 1.0447 | 0.13621 | -0.0175 | 7.6698
16.5 | 1.0194 | 0.14991 | -0.0256 | 6.8001

## 57. Re 3M Mach 0.00 (1)
BIGFOIL.COM POLAR EXPORT
NACA63A316
NACA63A316 |  |  |  | Cl Max: | 1.48 | at alpha= | 13 | deg
JavaFoil+Calcfoil stall+Eppler ext transition |  |  |  | L/D Max: | 127.427 | at alpha= | 5.5 | deg
Re: | 3000000 |  |  | Cd Min: | 0.00581 | at alpha= | -2 | deg
Mach: | 0 |  |  | Cl=0 at alpha= | -2.4344 | deg
|  |  |  | @ Cl=0.1, Cd= | 0.0058252
|  |  |  | @ Cl=0.4, Cd= | 0.0059943
|  |  |  | @ Cl=0.6, Cd= | 0.0062502
alpha (deg) | Cl | Cd | Cm | Cl/Cd
-20 | -0.835 | 0.15224 | -0.016 | -5.487
-19.5 | -0.859 | 0.14131 | -0.017 | -6.081
-19 | -0.882 | 0.13115 | -0.018 | -6.726
-18.5 | -0.904 | 0.12154 | -0.02 | -7.436
-18 | -0.923 | 0.11368 | -0.02 | -8.116
-17.5 | -0.937 | 0.10805 | -0.021 | -8.675
-17 | -0.958 | 0.09564 | -0.023 | -10.019
-16.5 | -1 | 0.06799 | -0.026 | -14.703
-16 | -1.023 | 0.05172 | -0.028 | -19.785
-15.5 | -1.035 | 0.04245 | -0.03 | -24.374
-15 | -1.044 | 0.03399 | -0.031 | -30.725
-14.5 | -1.043 | 0.0296 | -0.032 | -35.23
-14 | -1.036 | 0.02623 | -0.034 | -39.507
-13.5 | -1.027 | 0.02283 | -0.035 | -44.987
-13 | -1.012 | 0.02029 | -0.036 | -49.893
-12.5 | -0.994 | 0.01818 | -0.037 | -54.654
-12 | -0.97 | 0.01673 | -0.038 | -58.002
-11.5 | -0.952 | 0.01448 | -0.039 | -65.75
-11 | -0.921 | 0.01353 | -0.04 | -68.071
-10.5 | -0.886 | 0.01267 | -0.041 | -69.903
-10 | -0.846 | 0.01202 | -0.042 | -70.386
-9.5 | -0.812 | 0.01112 | -0.044 | -72.996
-9 | -0.763 | 0.01059 | -0.045 | -72.068
-8.5 | -0.713 | 0.01018 | -0.045 | -70.044
-8 | -0.66 | 0.00976 | -0.046 | -67.631
-7.5 | -0.605 | 0.00942 | -0.047 | -64.303
-7 | -0.549 | 0.00913 | -0.048 | -60.151
-6.5 | -0.491 | 0.00886 | -0.049 | -55.469
-6 | -0.433 | 0.00836 | -0.05 | -51.796
-5.5 | -0.374 | 0.00807 | -0.051 | -46.33
-5 | -0.314 | 0.00738 | -0.051 | -42.511
-4.5 | -0.253 | 0.00661 | -0.052 | -38.336
-4 | -0.193 | 0.00605 | -0.053 | -31.819
-3.5 | -0.131 | 0.00596 | -0.054 | -22.04
-3 | -0.07 | 0.0059 | -0.055 | -11.854
-2.5 | -0.008 | 0.00583 | -0.056 | -1.436
-2 | 0.053 | 0.00581 | -0.056 | 9.172
-1.5 | 0.115 | 0.00583 | -0.057 | 19.731
-1 | 0.177 | 0.00583 | -0.058 | 30.298
-0.5 | 0.238 | 0.00587 | -0.059 | 40.598
0 | 0.3 | 0.00592 | -0.06 | 50.68
0.5 | 0.362 | 0.00595 | -0.061 | 60.816
1 | 0.422 | 0.00602 | -0.061 | 70.186
1.5 | 0.484 | 0.00607 | -0.062 | 79.669
2 | 0.545 | 0.00616 | -0.063 | 88.457
2.5 | 0.606 | 0.00626 | -0.064 | 96.831
3 | 0.667 | 0.00639 | -0.065 | 104.412
3.5 | 0.728 | 0.00659 | -0.066 | 110.463
4 | 0.788 | 0.00677 | -0.066 | 116.385
4.5 | 0.848 | 0.00701 | -0.067 | 120.96
5 | 0.907 | 0.00723 | -0.068 | 125.502
5.5 | 0.965 | 0.00757 | -0.069 | 127.427
6 | 1.021 | 0.00882 | -0.069 | 115.852
6.5 | 1.076 | 0.0101 | -0.07 | 106.579
7 | 1.127 | 0.01112 | -0.071 | 101.426
7.5 | 1.169 | 0.0125 | -0.071 | 93.54
8 | 1.216 | 0.01326 | -0.072 | 91.678
8.5 | 1.26 | 0.01439 | -0.072 | 87.529
9 | 1.302 | 0.01502 | -0.073 | 86.654
9.5 | 1.341 | 0.01573 | -0.073 | 85.242
10 | 1.377 | 0.01653 | -0.074 | 83.323
10.5 | 1.407 | 0.0173 | -0.075 | 81.335
11 | 1.432 | 0.01819 | -0.075 | 78.716
11.5 | 1.45 | 0.01927 | -0.076 | 75.253
12 | 1.465 | 0.02032 | -0.076 | 72.098
12.5 | 1.474 | 0.02156 | -0.076 | 68.38
13 | 1.48 | 0.0225 | -0.077 | 65.763
13.5 | 1.48 | 0.02399 | -0.077 | 61.707
14 | 1.475 | 0.02587 | -0.078 | 57.026
14.5 | 1.465 | 0.02747 | -0.078 | 53.342
15 | 1.448 | 0.0302 | -0.078 | 47.943
15.5 | 1.429 | 0.03254 | -0.078 | 43.923
16 | 1.406 | 0.03541 | -0.078 | 39.705
16.5 | 1.375 | 0.03899 | -0.078 | 35.259
17 | 1.337 | 0.04377 | -0.078 | 30.561
17.5 | 1.3 | 0.04823 | -0.078 | 26.947
18 | 1.255 | 0.05538 | -0.077 | 22.671

## 58. Re 3M Mach 0.00 (2)
BIGFOIL.COM POLAR EXPORT
NACA63A316
NACA63A316 |  |  |  | Cl Max: | 0.1708 | at alpha= | -0.5 | deg
XFOIL ncrit=9 |  |  |  | L/D Max: | 34.5051 | at alpha= | -0.5 | deg
Re: | 3000000 |  |  | Cd Min: | 0.06819 | at alpha= | -20 | deg
Mach: | 0 |  |  | Cl=0 at alpha= | -2.1647 | deg
|  |  |  | @ Cl=0.1, Cd= | 0.0049575
|  |  |  | @ Cl=0.4, Cd= | 0.00495
|  |  |  | @ Cl=0.6, Cd= | 0.00495
alpha (deg) | Cl | Cd | Cm | Cl/Cd
-20 | -1.254 | 0.06819 | -0.0647 | -18.3898
-19.5 | -1.2895 | 0.05726 | -0.0696 | -22.5201
-19 | -1.2741 | 0.05315 | -0.0712 | -23.9718
-18.5 | -1.3014 | 0.04438 | -0.0742 | -29.324
-18 | -1.2994 | 0.03946 | -0.0753 | -32.9295
-17.5 | -1.3029 | 0.03431 | -0.0758 | -37.9744
-17 | -1.2974 | 0.03026 | -0.0757 | -42.8751
-16.5 | -1.2875 | 0.02684 | -0.075 | -47.9694
-16 | -1.2674 | 0.02447 | -0.0741 | -51.794
-15.5 | -1.2552 | 0.02183 | -0.072 | -57.4989
-14.5 | -1.1885 | 0.01838 | -0.0718 | -64.6627
-14 | -1.1379 | 0.01703 | -0.074 | -66.8174
-13.5 | -1.0918 | 0.01589 | -0.0748 | -68.7099
-13 | -1.0542 | 0.01502 | -0.0732 | -70.1864
-12.5 | -1.0173 | 0.01418 | -0.0711 | -71.7419
-12 | -0.9829 | 0.01327 | -0.0682 | -74.0693
-11 | -0.8951 | 0.01192 | -0.0654 | -75.0923
-10.5 | -0.8465 | 0.01137 | -0.0647 | -74.4503
-10 | -0.7961 | 0.0109 | -0.0643 | -73.0367
-9.5 | -0.7467 | 0.0103 | -0.0637 | -72.4951
-9 | -0.6946 | 0.00986 | -0.0635 | -70.4462
-8.5 | -0.6407 | 0.00949 | -0.0636 | -67.5132
-8 | -0.5859 | 0.00906 | -0.0639 | -64.6689
-7.5 | -0.5259 | 0.00868 | -0.0654 | -60.5876
-7 | -0.4657 | 0.00834 | -0.0668 | -55.8393
-6.5 | -0.4114 | 0.00801 | -0.0669 | -51.3608
-6 | -0.3592 | 0.00769 | -0.0665 | -46.71
-5.5 | -0.3083 | 0.0074 | -0.0657 | -41.6622
-4.5 | -0.2117 | 0.00673 | -0.063 | -31.4562
-4 | -0.1662 | 0.00633 | -0.0611 | -26.2559
-3.5 | -0.1226 | 0.00589 | -0.0587 | -20.8149
-3 | -0.081 | 0.00541 | -0.0559 | -14.9723
-2.5 | -0.0334 | 0.00521 | -0.0542 | -6.4107
-2 | 0.0164 | 0.00505 | -0.053 | 3.2475
-1.5 | 0.0675 | 0.00497 | -0.052 | 13.5815
-1 | 0.1193 | 0.00495 | -0.0512 | 24.101
-0.5 | 0.1708 | 0.00495 | -0.0503 | 34.5051

## 59. Re 3M Mach 0.10 (1)
BIGFOIL.COM POLAR EXPORT
NACA63A316
NACA63A316 |  |  |  | Cl Max: | 1.47 | at alpha= | 13 | deg
JavaFoil+Calcfoil stall+Eppler ext transition |  |  |  | L/D Max: | 127.562 | at alpha= | 5.5 | deg
Re: | 3000000 |  |  | Cd Min: | 0.00583 | at alpha= | -1.5 | deg
Mach: | 0.1 |  |  | Cl=0 at alpha= | -2.4355 | deg
|  |  |  | @ Cl=0.1, Cd= | 0.0058326
|  |  |  | @ Cl=0.4, Cd= | 0.0059972
|  |  |  | @ Cl=0.6, Cd= | 0.0062553
alpha (deg) | Cl | Cd | Cm | Cl/Cd
-19.5 | -0.812 | 0.14724 | -0.017 | -5.515
-19 | -0.837 | 0.13822 | -0.018 | -6.057
-18.5 | -0.862 | 0.12842 | -0.019 | -6.713
-18 | -0.885 | 0.11888 | -0.02 | -7.449
-17.5 | -0.901 | 0.11548 | -0.02 | -7.806
-17 | -0.923 | 0.10479 | -0.022 | -8.804
-16.5 | -0.951 | 0.08589 | -0.024 | -11.07
-16 | -0.984 | 0.06285 | -0.027 | -15.651
-15.5 | -1.008 | 0.04738 | -0.029 | -21.267
-15 | -1.024 | 0.0365 | -0.031 | -28.06
-14.5 | -1.026 | 0.03147 | -0.032 | -32.618
-14 | -1.023 | 0.02746 | -0.034 | -37.264
-13.5 | -1.017 | 0.02386 | -0.035 | -42.616
-13 | -1.005 | 0.02106 | -0.036 | -47.7
-12.5 | -0.989 | 0.01848 | -0.037 | -53.535
-12 | -0.967 | 0.01713 | -0.038 | -56.45
-11.5 | -0.947 | 0.01508 | -0.039 | -62.792
-11 | -0.92 | 0.01375 | -0.041 | -66.913
-10.5 | -0.886 | 0.01285 | -0.042 | -68.945
-10 | -0.847 | 0.01215 | -0.043 | -69.736
-9.5 | -0.806 | 0.0102 | -0.044 | -78.998
-9 | -0.766 | 0.01075 | -0.045 | -71.222
-8.5 | -0.715 | 0.01026 | -0.046 | -69.748
-8 | -0.663 | 0.00987 | -0.047 | -67.135
-7.5 | -0.608 | 0.00947 | -0.047 | -64.206
-7 | -0.551 | 0.00915 | -0.048 | -60.253
-6.5 | -0.494 | 0.00888 | -0.049 | -55.608
-6 | -0.435 | 0.00844 | -0.05 | -51.524
-5.5 | -0.375 | 0.00813 | -0.051 | -46.184
-5 | -0.315 | 0.00748 | -0.052 | -42.153
-4.5 | -0.255 | 0.00664 | -0.053 | -38.326
-4 | -0.193 | 0.00606 | -0.053 | -31.937
-3.5 | -0.132 | 0.00597 | -0.054 | -22.109
-3 | -0.07 | 0.00589 | -0.055 | -11.924
-2.5 | -0.008 | 0.00584 | -0.056 | -1.441
-2 | 0.054 | 0.00584 | -0.057 | 9.175
-1.5 | 0.116 | 0.00583 | -0.058 | 19.819
-1 | 0.178 | 0.00584 | -0.058 | 30.433
-0.5 | 0.24 | 0.00588 | -0.059 | 40.729
0 | 0.302 | 0.00593 | -0.06 | 50.846
0.5 | 0.364 | 0.00595 | -0.061 | 61.071
1 | 0.425 | 0.00603 | -0.062 | 70.466
1.5 | 0.486 | 0.0061 | -0.063 | 79.674
2 | 0.548 | 0.00617 | -0.063 | 88.8
2.5 | 0.609 | 0.00627 | -0.064 | 97.121
3 | 0.671 | 0.00644 | -0.065 | 104.05
3.5 | 0.732 | 0.00661 | -0.066 | 110.627
4 | 0.792 | 0.00679 | -0.067 | 116.661
4.5 | 0.852 | 0.00704 | -0.067 | 121.138
5 | 0.912 | 0.00725 | -0.068 | 125.686
5.5 | 0.97 | 0.0076 | -0.069 | 127.562
6 | 1.026 | 0.00887 | -0.07 | 115.635
6.5 | 1.081 | 0.01031 | -0.071 | 104.863
7 | 1.129 | 0.01139 | -0.071 | 99.045
7.5 | 1.173 | 0.01262 | -0.071 | 92.998
8 | 1.22 | 0.0134 | -0.072 | 91.062
8.5 | 1.264 | 0.01453 | -0.073 | 86.951
9 | 1.305 | 0.01517 | -0.073 | 86.026
9.5 | 1.344 | 0.01595 | -0.074 | 84.256
10 | 1.379 | 0.01676 | -0.074 | 82.313
10.5 | 1.408 | 0.01756 | -0.075 | 80.178
11 | 1.431 | 0.01849 | -0.075 | 77.395
11.5 | 1.448 | 0.0196 | -0.076 | 73.855
12 | 1.46 | 0.02078 | -0.076 | 70.245
12.5 | 1.467 | 0.02206 | -0.077 | 66.529
13 | 1.47 | 0.02297 | -0.077 | 63.99
13.5 | 1.467 | 0.02452 | -0.078 | 59.811
14 | 1.458 | 0.0265 | -0.078 | 55.006
14.5 | 1.443 | 0.02834 | -0.078 | 50.941
15 | 1.421 | 0.03128 | -0.078 | 45.445
15.5 | 1.399 | 0.03364 | -0.078 | 41.58
16 | 1.37 | 0.03722 | -0.078 | 36.796
16.5 | 1.334 | 0.04088 | -0.078 | 32.618
17 | 1.29 | 0.04646 | -0.078 | 27.762
17.5 | 1.243 | 0.05311 | -0.077 | 23.406
18 | 1.195 | 0.06062 | -0.076 | 19.707

## 60. Re 3M Mach 0.10 (2)
BIGFOIL.COM POLAR EXPORT
NACA63A316
NACA63A316 |  |  |  | Cl Max: | 1.5647 | at alpha= | 19.5 | deg
XFOIL ncrit=9 |  |  |  | L/D Max: | 116.616 | at alpha= | 5 | deg
Re: | 3000000 |  |  | Cd Min: | 0.07829 | at alpha= | -20 | deg
Mach: | 0.1 |  |  | Cl=0 at alpha= | -2.1589 | deg
|  |  |  | @ Cl=0.1, Cd= | 0.0049712
|  |  |  | @ Cl=0.4, Cd= | 0.0051228
|  |  |  | @ Cl=0.6, Cd= | 0.005602
alpha (deg) | Cl | Cd | Cm | Cl/Cd
-20 | -1.1982 | 0.07829 | -0.0614 | -15.3046
-19.5 | -1.2506 | 0.06435 | -0.0683 | -19.4343
-19 | -1.2388 | 0.05952 | -0.0704 | -20.8132
-18.5 | -1.2769 | 0.04892 | -0.0747 | -26.1018
-18 | -1.2646 | 0.04468 | -0.0759 | -28.3035
-17.5 | -1.2807 | 0.03789 | -0.0774 | -33.8005
-17 | -1.2804 | 0.03313 | -0.0776 | -38.6478
-16.5 | -1.2737 | 0.0292 | -0.0773 | -43.6199
-16 | -1.259 | 0.0262 | -0.0764 | -48.0534
-15.5 | -1.2485 | 0.0232 | -0.0747 | -53.8147
-15 | -1.2279 | 0.0214 | -0.0724 | -57.3785
-14.5 | -1.1891 | 0.01927 | -0.0737 | -61.7073
-14 | -1.141 | 0.01769 | -0.0757 | -64.4997
-13.5 | -1.0923 | 0.01635 | -0.0772 | -66.8073
-13 | -1.0554 | 0.01535 | -0.0756 | -68.7557
-12.5 | -1.0163 | 0.0146 | -0.0737 | -69.6096
-12 | -0.9831 | 0.01355 | -0.0707 | -72.5535
-11.5 | -0.9456 | 0.01279 | -0.068 | -73.9328
-11 | -0.8994 | 0.0121 | -0.0668 | -74.3306
-10.5 | -0.8508 | 0.0115 | -0.066 | -73.9826
-10 | -0.8005 | 0.011 | -0.0654 | -72.7727
-9.5 | -0.7506 | 0.0104 | -0.0647 | -72.1731
-9 | -0.6985 | 0.00993 | -0.0644 | -70.3424
-8.5 | -0.6442 | 0.00957 | -0.0645 | -67.3145
-8 | -0.5891 | 0.00912 | -0.0647 | -64.5943
-7.5 | -0.5289 | 0.00873 | -0.0661 | -60.5842
-7 | -0.4682 | 0.00838 | -0.0675 | -55.8711
-6.5 | -0.4134 | 0.00806 | -0.0676 | -51.2903
-6 | -0.3611 | 0.00773 | -0.0671 | -46.7141
-5 | -0.2606 | 0.00712 | -0.065 | -36.6011
-4.5 | -0.213 | 0.00676 | -0.0634 | -31.5089
-4 | -0.1669 | 0.00636 | -0.0615 | -26.2421
-3.5 | -0.1232 | 0.00592 | -0.0591 | -20.8108
-3 | -0.0816 | 0.00543 | -0.0562 | -15.0276
-2.5 | -0.0339 | 0.00522 | -0.0545 | -6.4943
-2 | 0.0158 | 0.00507 | -0.0532 | 3.1164
-1.5 | 0.0673 | 0.00499 | -0.0522 | 13.487
-1 | 0.1195 | 0.00496 | -0.0513 | 24.0927
-0.5 | 0.1712 | 0.00496 | -0.0504 | 34.5161
0 | 0.2235 | 0.00496 | -0.0496 | 45.0605
0.5 | 0.277 | 0.00497 | -0.049 | 55.7344
1 | 0.3298 | 0.00501 | -0.0483 | 65.8283
1.5 | 0.3826 | 0.00509 | -0.0476 | 75.167
2.5 | 0.4888 | 0.00529 | -0.0465 | 92.4008
3 | 0.5428 | 0.00541 | -0.0461 | 100.3327
3.5 | 0.5969 | 0.00559 | -0.0459 | 106.78
4 | 0.6513 | 0.0058 | -0.0457 | 112.2931
4.5 | 0.7054 | 0.00613 | -0.0457 | 115.0734
5 | 0.7615 | 0.00653 | -0.0461 | 116.6156
5.5 | 0.8195 | 0.00744 | -0.0475 | 110.1478
6 | 0.8653 | 0.00835 | -0.0463 | 103.6287
6.5 | 0.909 | 0.00914 | -0.0445 | 99.453
7 | 0.9523 | 0.00987 | -0.0426 | 96.4843
7.5 | 0.9969 | 0.01048 | -0.041 | 95.124
8 | 1.0381 | 0.01119 | -0.0388 | 92.7703
8.5 | 1.0821 | 0.01176 | -0.0372 | 92.0153
9 | 1.1264 | 0.01233 | -0.036 | 91.3544
9.5 | 1.1888 | 0.01309 | -0.0386 | 90.8174
10 | 1.2223 | 0.014 | -0.0355 | 87.3071
10.5 | 1.2553 | 0.01499 | -0.0325 | 83.7425
11 | 1.2864 | 0.01614 | -0.0294 | 79.7026
11.5 | 1.3169 | 0.01738 | -0.0265 | 75.771
12 | 1.3457 | 0.0188 | -0.0236 | 71.5798
12.5 | 1.3752 | 0.02025 | -0.0211 | 67.9111
13 | 1.4032 | 0.02186 | -0.0186 | 64.1903
13.5 | 1.4211 | 0.02424 | -0.0155 | 58.6262
14 | 1.4498 | 0.02599 | -0.0137 | 55.783
14.5 | 1.4693 | 0.02848 | -0.0114 | 51.5906
15 | 1.4918 | 0.03088 | -0.0097 | 48.3096
15.5 | 1.5077 | 0.03392 | -0.0078 | 44.4487
16 | 1.5127 | 0.03807 | -0.0058 | 39.7347
16.5 | 1.5327 | 0.04106 | -0.0048 | 37.3283
17 | 1.541 | 0.04527 | -0.0037 | 34.0402
17.5 | 1.5523 | 0.04933 | -0.0032 | 31.4677
18 | 1.5576 | 0.05419 | -0.0028 | 28.7433
18.5 | 1.563 | 0.05921 | -0.0028 | 26.3976
19 | 1.5621 | 0.06506 | -0.0032 | 24.0101
19.5 | 1.5647 | 0.07075 | -0.0039 | 22.1159
20 | 1.5622 | 0.07714 | -0.005 | 20.2515

## 61. Re 3M Mach 0.25 (1)
BIGFOIL.COM POLAR EXPORT
NACA63A316
NACA63A316 |  |  |  | Cl Max: | 1.419 | at alpha= | 11.5 | deg
JavaFoil+Calcfoil stall+Eppler ext transition |  |  |  | L/D Max: | 126.749 | at alpha= | 5.5 | deg
Re: | 3000000 |  |  | Cd Min: | 0.00587 | at alpha= | -2 | deg
Mach: | 0.25 |  |  | Cl=0 at alpha= | -2.4297 | deg
|  |  |  | @ Cl=0.1, Cd= | 0.0058841
|  |  |  | @ Cl=0.4, Cd= | 0.0060519
|  |  |  | @ Cl=0.6, Cd= | 0.0063305
alpha (deg) | Cl | Cd | Cm | Cl/Cd
-18 | -0.577 | 0.15498 | -0.015 | -3.724
-17.5 | -0.632 | 0.14628 | -0.016 | -4.321
-17 | -0.682 | 0.13451 | -0.017 | -5.073
-16.5 | -0.725 | 0.12495 | -0.018 | -5.804
-16 | -0.756 | 0.11551 | -0.019 | -6.543
-15.5 | -0.782 | 0.10754 | -0.021 | -7.272
-15 | -0.811 | 0.09249 | -0.024 | -8.77
-14.5 | -0.846 | 0.07291 | -0.027 | -11.607
-14 | -0.902 | 0.04439 | -0.032 | -20.317
-13.5 | -0.924 | 0.03439 | -0.034 | -26.874
-13 | -0.937 | 0.02746 | -0.036 | -34.134
-12.5 | -0.805 | 0.08242 | -0.019 | -9.769
-12 | -0.933 | 0.02016 | -0.038 | -46.28
-11.5 | -0.919 | 0.01798 | -0.04 | -51.121
-11 | -0.9 | 0.01611 | -0.041 | -55.832
-10.5 | -0.881 | 0.01408 | -0.042 | -62.524
-10 | -0.849 | 0.01303 | -0.044 | -65.184
-9.5 | -0.811 | 0.01229 | -0.045 | -65.986
-9 | -0.769 | 0.01162 | -0.046 | -66.16
-8.5 | -0.728 | 0.01075 | -0.047 | -67.741
-8 | -0.676 | 0.01025 | -0.048 | -66.022
-7.5 | -0.622 | 0.00978 | -0.049 | -63.557
-7 | -0.564 | 0.00945 | -0.05 | -59.758
-6.5 | -0.506 | 0.00915 | -0.05 | -55.297
-6 | -0.446 | 0.00864 | -0.051 | -51.625
-5.5 | -0.385 | 0.00835 | -0.052 | -46.154
-5 | -0.324 | 0.00766 | -0.053 | -42.264
-4.5 | -0.261 | 0.00681 | -0.054 | -38.392
-4 | -0.199 | 0.00614 | -0.055 | -32.385
-3.5 | -0.136 | 0.00602 | -0.056 | -22.515
-3 | -0.072 | 0.00596 | -0.057 | -12.119
-2.5 | -0.009 | 0.0059 | -0.057 | -1.466
-2 | 0.055 | 0.00587 | -0.058 | 9.383
-1.5 | 0.119 | 0.00589 | -0.059 | 20.159
-1 | 0.183 | 0.00588 | -0.06 | 31.047
-0.5 | 0.246 | 0.00594 | -0.061 | 41.466
0 | 0.31 | 0.00599 | -0.062 | 51.765
0.5 | 0.374 | 0.00601 | -0.063 | 62.202
1 | 0.436 | 0.00611 | -0.063 | 71.41
1.5 | 0.5 | 0.00618 | -0.064 | 80.771
2 | 0.563 | 0.00626 | -0.065 | 89.956
2.5 | 0.626 | 0.00638 | -0.066 | 98.072
3 | 0.689 | 0.00656 | -0.067 | 105.049
3.5 | 0.752 | 0.00675 | -0.068 | 111.359
4 | 0.814 | 0.00697 | -0.069 | 116.668
4.5 | 0.875 | 0.0072 | -0.069 | 121.502
5 | 0.936 | 0.0075 | -0.07 | 124.798
5.5 | 0.995 | 0.00785 | -0.071 | 126.749
6 | 1.053 | 0.00938 | -0.072 | 112.168
6.5 | 1.103 | 0.01104 | -0.072 | 99.928
7 | 1.149 | 0.01235 | -0.073 | 93.009
7.5 | 1.197 | 0.01331 | -0.073 | 89.932
8 | 1.243 | 0.01411 | -0.074 | 88.09
8.5 | 1.284 | 0.01534 | -0.074 | 83.714
9 | 1.323 | 0.01616 | -0.075 | 81.885
9.5 | 1.357 | 0.01702 | -0.076 | 79.705
10 | 1.386 | 0.01799 | -0.076 | 77.019
10.5 | 1.404 | 0.01903 | -0.077 | 73.789
11 | 1.415 | 0.02029 | -0.077 | 69.73
11.5 | 1.419 | 0.0216 | -0.078 | 65.68
12 | 1.415 | 0.02304 | -0.078 | 61.398
12.5 | 1.402 | 0.02476 | -0.078 | 56.619
13 | 1.38 | 0.02638 | -0.079 | 52.301
13.5 | 1.348 | 0.02865 | -0.079 | 47.038
14 | 1.306 | 0.03176 | -0.079 | 41.105
14.5 | 1.254 | 0.03592 | -0.079 | 34.915
15 | 1.193 | 0.04121 | -0.078 | 28.956
15.5 | 1.116 | 0.05166 | -0.076 | 21.608
16 | 1.013 | 0.07585 | -0.071 | 13.349
16.5 | 0.884 | 0.12278 | -0.055 | 7.201

## 62. Re 3M Mach 0.25 (2)
BIGFOIL.COM POLAR EXPORT
NACA63A316
NACA63A316 |  |  |  | Cl Max: | 1.4941 | at alpha= | 17.5 | deg
XFOIL ncrit=9 |  |  |  | L/D Max: | 116.692 | at alpha= | 5 | deg
Re: | 3000000 |  |  | Cd Min: | 0.15119 | at alpha= | -20 | deg
Mach: | 0.25 |  |  | Cl=0 at alpha= | -2.1312 | deg
|  |  |  | @ Cl=0.1, Cd= | 0.0050481
|  |  |  | @ Cl=0.4, Cd= | 0.0051878
|  |  |  | @ Cl=0.6, Cd= | 0.0056378
alpha (deg) | Cl | Cd | Cm | Cl/Cd
-20 | -0.8225 | 0.15119 | -0.0265 | -5.4402
-19.5 | -0.8724 | 0.13337 | -0.0369 | -6.5412
-19 | -0.9481 | 0.11246 | -0.0492 | -8.4306
-18.5 | -1.0122 | 0.09463 | -0.0593 | -10.6964
-18 | -1.0625 | 0.07967 | -0.0677 | -13.3363
-17.5 | -1.1021 | 0.0671 | -0.0745 | -16.4247
-17 | -1.1314 | 0.05672 | -0.0795 | -19.9471
-16.5 | -1.1418 | 0.04919 | -0.0824 | -23.212
-16 | -1.1651 | 0.04109 | -0.0848 | -28.3548
-15.5 | -1.18 | 0.03456 | -0.0855 | -34.1435
-15 | -1.1655 | 0.03101 | -0.0849 | -37.5847
-14.5 | -1.1621 | 0.02705 | -0.0832 | -42.9612
-14 | -1.1314 | 0.02398 | -0.0842 | -47.181
-13.5 | -1.0947 | 0.02079 | -0.086 | -52.6551
-13 | -1.0504 | 0.01835 | -0.088 | -57.2425
-12.5 | -1.0174 | 0.01671 | -0.0863 | -60.8857
-12 | -0.9827 | 0.01546 | -0.0837 | -63.564
-11.5 | -0.9512 | 0.01417 | -0.0801 | -67.1277
-11 | -0.9132 | 0.01318 | -0.0769 | -69.2868
-10.5 | -0.8716 | 0.01242 | -0.0739 | -70.1771
-10 | -0.8221 | 0.0117 | -0.0724 | -70.265
-9.5 | -0.7695 | 0.01112 | -0.0713 | -69.1996
-9 | -0.7184 | 0.01044 | -0.07 | -68.8123
-8.5 | -0.6637 | 0.00994 | -0.0694 | -66.7706
-8 | -0.6055 | 0.00954 | -0.0694 | -63.4696
-6.5 | -0.4251 | 0.00829 | -0.0711 | -51.2786
-6 | -0.371 | 0.00794 | -0.0704 | -46.7254
-5.5 | -0.3185 | 0.00761 | -0.0692 | -41.8528
-5 | -0.2677 | 0.00727 | -0.0678 | -36.8226
-4.5 | -0.2188 | 0.00692 | -0.066 | -31.6185
-4 | -0.1718 | 0.00655 | -0.0637 | -26.229
-3.5 | -0.1272 | 0.00608 | -0.061 | -20.9211
-3 | -0.0855 | 0.00553 | -0.0578 | -15.4611
-2.5 | -0.0371 | 0.00528 | -0.0558 | -7.0265
-2 | 0.0132 | 0.00513 | -0.0541 | 2.5731
-1 | 0.1192 | 0.00503 | -0.0519 | 23.6978
0 | 0.2265 | 0.00503 | -0.05 | 45.0298
1 | 0.3349 | 0.0051 | -0.0484 | 65.6667
1.5 | 0.3892 | 0.00517 | -0.0476 | 75.2805
2 | 0.4437 | 0.00526 | -0.0469 | 84.3536
2.5 | 0.4977 | 0.00538 | -0.0461 | 92.5093
3 | 0.5522 | 0.0055 | -0.0454 | 100.4
3.5 | 0.6077 | 0.00566 | -0.0449 | 107.3675
4 | 0.6635 | 0.00592 | -0.0446 | 112.0777
4.5 | 0.7219 | 0.00625 | -0.0449 | 115.504
5 | 0.783 | 0.00671 | -0.046 | 116.6915
5.5 | 0.8378 | 0.00772 | -0.0462 | 108.5233
6 | 0.8821 | 0.00866 | -0.0441 | 101.8591
6.5 | 0.9251 | 0.00953 | -0.0417 | 97.0724
7 | 0.968 | 0.01029 | -0.0392 | 94.0719
7.5 | 1.0119 | 0.01098 | -0.037 | 92.1585
8 | 1.0527 | 0.0118 | -0.0343 | 89.2119
8.5 | 1.096 | 0.01252 | -0.0322 | 87.5399
9 | 1.1374 | 0.01335 | -0.03 | 85.1985
9.5 | 1.1983 | 0.0143 | -0.0318 | 83.7972
10 | 1.2302 | 0.01554 | -0.0282 | 79.1634
10.5 | 1.262 | 0.01687 | -0.0248 | 74.8074
11 | 1.294 | 0.01829 | -0.0217 | 70.749
11.5 | 1.3219 | 0.02004 | -0.0184 | 65.9631
12 | 1.3507 | 0.02186 | -0.0154 | 61.7887
12.5 | 1.3747 | 0.02409 | -0.0124 | 57.0652
13 | 1.3977 | 0.02652 | -0.0096 | 52.7036
13.5 | 1.4176 | 0.02934 | -0.007 | 48.3163
14 | 1.4415 | 0.03199 | -0.005 | 45.061
14.5 | 1.4564 | 0.0355 | -0.0028 | 41.0254
15 | 1.4709 | 0.03921 | -0.0011 | 37.5134
15.5 | 1.4798 | 0.04361 | 0.0005 | 33.9326
16 | 1.4766 | 0.04939 | 0.0017 | 29.8967
16.5 | 1.4846 | 0.05435 | 0.0023 | 27.3155
17 | 1.4861 | 0.0602 | 0.0024 | 24.686
17.5 | 1.4941 | 0.06548 | 0.0023 | 22.8177
18 | 1.4834 | 0.07318 | 0.0012 | 20.2706
18.5 | 1.4762 | 0.08066 | -0.0002 | 18.3015
19 | 1.4552 | 0.09022 | -0.0028 | 16.1295
19.5 | 1.445 | 0.09862 | -0.0054 | 14.6522
20 | 1.4193 | 0.1095 | -0.0096 | 12.9616

## 63. Re 3M Mach 0.50 (1)
BIGFOIL.COM POLAR EXPORT
NACA63A316
NACA63A316 |  |  |  | Cl Max: | 1.279 | at alpha= | 8 | deg
JavaFoil+Calcfoil stall+Eppler ext transition |  |  |  | L/D Max: | 120.473 | at alpha= | 5 | deg
Re: | 3000000 |  |  | Cd Min: | 0.00613 | at alpha= | -1.5 | deg
Mach: | 0.5 |  |  | Cl=0 at alpha= | -2.4306 | deg
|  |  |  | @ Cl=0.1, Cd= | 0.0061439
|  |  |  | @ Cl=0.4, Cd= | 0.0063321
|  |  |  | @ Cl=0.6, Cd= | 0.0066365
alpha (deg) | Cl | Cd | Cm | Cl/Cd
-20 | -0.99 | 0.16872 | -0.018 | -5.868
-19.5 | -0.964 | 0.16269 | -0.019 | -5.928
-19 | -0.934 | 0.15891 | -0.019 | -5.875
-18.5 | -0.906 | 0.15493 | -0.019 | -5.846
-18 | -0.878 | 0.1485 | -0.02 | -5.911
-17.5 | -0.85 | 0.14351 | -0.02 | -5.925
-17 | -0.823 | 0.13851 | -0.021 | -5.945
-16.5 | -0.793 | 0.13563 | -0.02 | -5.85
-16 | -0.765 | 0.13123 | -0.02 | -5.833
-15.5 | -0.738 | 0.12787 | -0.021 | -5.768
-15 | -0.711 | 0.12297 | -0.022 | -5.781
-14.5 | -0.681 | 0.11681 | -0.021 | -5.832
-14 | -0.653 | 0.11038 | -0.021 | -5.915
-13.5 | -0.625 | 0.10684 | -0.022 | -5.851
-13 | -0.598 | 0.10769 | -0.022 | -5.55
-12.5 | -0.568 | 0.09756 | -0.021 | -5.825
-12 | -0.54 | 0.09501 | -0.022 | -5.688
-11.5 | -0.512 | 0.09039 | -0.022 | -5.67
-11 | -0.484 | 0.08688 | -0.021 | -5.569
-10.5 | -0.456 | 0.07455 | -0.022 | -6.119
-10 | -0.434 | 0.06235 | -0.03 | -6.969
-9.5 | -0.4 | 0.06906 | -0.022 | -5.786
-9 | -0.657 | 0.0193 | -0.048 | -34.036
-8.5 | -0.697 | 0.0157 | -0.05 | -44.384
-8 | -0.69 | 0.01342 | -0.052 | -51.454
-7.5 | -0.654 | 0.01239 | -0.053 | -52.781
-7 | -0.605 | 0.01154 | -0.055 | -52.427
-6.5 | -0.554 | 0.01046 | -0.056 | -52.974
-6 | -0.492 | 0.00987 | -0.057 | -49.855
-5.5 | -0.427 | 0.00928 | -0.058 | -45.98
-5 | -0.36 | 0.00876 | -0.059 | -41.038
-4.5 | -0.291 | 0.00803 | -0.06 | -36.258
-4 | -0.222 | 0.007 | -0.061 | -31.645
-3.5 | -0.151 | 0.00637 | -0.062 | -23.749
-3 | -0.081 | 0.00626 | -0.063 | -12.89
-2.5 | -0.01 | 0.0062 | -0.064 | -1.559
-2 | 0.062 | 0.00616 | -0.065 | 10.001
-1.5 | 0.133 | 0.00613 | -0.066 | 21.652
-1 | 0.204 | 0.00614 | -0.067 | 33.221
-0.5 | 0.275 | 0.00621 | -0.068 | 44.335
0 | 0.347 | 0.00625 | -0.069 | 55.445
0.5 | 0.418 | 0.00636 | -0.07 | 65.7
1 | 0.487 | 0.00646 | -0.071 | 75.482
1.5 | 0.558 | 0.00653 | -0.072 | 85.427
2 | 0.629 | 0.00671 | -0.073 | 93.684
2.5 | 0.699 | 0.00691 | -0.074 | 101.133
3 | 0.769 | 0.00712 | -0.075 | 108.065
3.5 | 0.839 | 0.00742 | -0.076 | 113.085
4 | 0.908 | 0.00774 | -0.077 | 117.307
4.5 | 0.975 | 0.00813 | -0.078 | 120.019
5 | 1.042 | 0.00865 | -0.078 | 120.473
5.5 | 1.092 | 0.01068 | -0.078 | 102.276
6 | 1.146 | 0.01277 | -0.079 | 89.684
6.5 | 1.195 | 0.01475 | -0.08 | 80.982
7 | 1.237 | 0.01596 | -0.08 | 77.49
7.5 | 1.267 | 0.01789 | -0.081 | 70.838
8 | 1.279 | 0.01935 | -0.081 | 66.119
8.5 | 1.262 | 0.02101 | -0.082 | 60.062
9 | 1.174 | 0.02349 | -0.082 | 49.997
9.5 | 0.802 | 0.02622 | -0.083 | 30.582
10 | 0.711 | 0.06872 | -0.054 | 10.346
10.5 | 0.728 | 0.07435 | -0.045 | 9.797
11 | 0.753 | 0.08581 | -0.04 | 8.778
11.5 | 0.781 | 0.09312 | -0.042 | 8.386
12 | 0.808 | 0.09374 | -0.042 | 8.621
12.5 | 0.838 | 0.10387 | -0.046 | 8.066
13 | 0.864 | 0.10458 | -0.045 | 8.264

## 64. Re 3M Mach 0.50 (2)
BIGFOIL.COM POLAR EXPORT
NACA63A316
NACA63A316 |  |  |  | Cl Max: | 1.2973 | at alpha= | 11.5 | deg
XFOIL ncrit=9 |  |  |  | L/D Max: | 115.1 | at alpha= | 4.5 | deg
Re: | 3000000 |  |  | Cd Min: | 0.14406 | at alpha= | 16.5 | deg
Mach: | 0.5 |  |  | Cl=0 at alpha= | -1.993 | deg
|  |  |  | @ Cl=0.1, Cd= | 0.0053316
|  |  |  | @ Cl=0.4, Cd= | 0.0054837
|  |  |  | @ Cl=0.6, Cd= | 0.0059565
alpha (deg) | Cl | Cd | Cm | Cl/Cd
-15 | -0.5078 | 0.13833 | -0.0465 | -3.6709
-14.5 | -0.5452 | 0.12243 | -0.0547 | -4.4532
-14 | -0.5856 | 0.10766 | -0.0627 | -5.4393
-13.5 | -0.613 | 0.09563 | -0.069 | -6.4101
-13 | -0.6422 | 0.08121 | -0.0788 | -7.9079
-12.5 | -0.6668 | 0.06739 | -0.0896 | -9.8946
-12 | -0.687 | 0.05386 | -0.1025 | -12.7553
-11.5 | -0.7123 | 0.04347 | -0.1096 | -16.386
-11 | -0.7386 | 0.03497 | -0.1128 | -21.121
-10.5 | -0.7583 | 0.0279 | -0.1135 | -27.1792
-10 | -0.7661 | 0.0222 | -0.1122 | -34.509
-9.5 | -0.7582 | 0.01782 | -0.1096 | -42.5477
-9 | -0.7365 | 0.01482 | -0.1058 | -49.6964
-8.5 | -0.703 | 0.01294 | -0.1007 | -54.3277
-8 | -0.6569 | 0.0117 | -0.0961 | -56.1453
-7.5 | -0.6036 | 0.0108 | -0.0921 | -55.8889
-7 | -0.5376 | 0.01001 | -0.0906 | -53.7063
-6.5 | -0.4697 | 0.00943 | -0.0895 | -49.8091
-6 | -0.4099 | 0.00891 | -0.087 | -46.0045
-5 | -0.2968 | 0.00803 | -0.0812 | -36.9614
-4.5 | -0.2425 | 0.00764 | -0.0781 | -31.7408
-4 | -0.191 | 0.00722 | -0.0746 | -26.4543
-3.5 | -0.1431 | 0.00675 | -0.0704 | -21.2
-3 | -0.1007 | 0.00616 | -0.0654 | -16.3474
-2.5 | -0.0545 | 0.00568 | -0.0611 | -9.5951
-2 | -0.0008 | 0.00546 | -0.0582 | -0.14652
-1.5 | 0.0563 | 0.00537 | -0.056 | 10.4842
-1 | 0.1132 | 0.00532 | -0.0538 | 21.2782
0.5 | 0.2845 | 0.00534 | -0.0474 | 53.2772
1 | 0.3435 | 0.00542 | -0.0457 | 63.3764
1.5 | 0.4056 | 0.00549 | -0.0447 | 73.8798
2 | 0.4678 | 0.00562 | -0.0436 | 83.2384
2.5 | 0.5324 | 0.00577 | -0.0431 | 92.2704
3 | 0.5982 | 0.00595 | -0.0427 | 100.5378
3.5 | 0.6652 | 0.00619 | -0.0426 | 107.4637
4 | 0.7339 | 0.00651 | -0.0427 | 112.7343
4.5 | 0.8057 | 0.007 | -0.0436 | 115.1
5 | 0.8702 | 0.00771 | -0.0431 | 112.8664
5.5 | 0.9069 | 0.00908 | -0.038 | 99.8789
6 | 0.9465 | 0.01029 | -0.0333 | 91.9825
6.5 | 0.9792 | 0.0118 | -0.0278 | 82.9831
7 | 1.0171 | 0.01325 | -0.0233 | 76.7623
7.5 | 1.0565 | 0.01478 | -0.0192 | 71.4817
8 | 1.0955 | 0.01647 | -0.0153 | 66.5149
8.5 | 1.1346 | 0.01833 | -0.0116 | 61.8985
9 | 1.1677 | 0.02071 | -0.0079 | 56.3834
9.5 | 1.2232 | 0.02331 | -0.008 | 52.4753
10 | 1.2485 | 0.02647 | -0.0039 | 47.1666
10.5 | 1.2727 | 0.0299 | 0 | 42.5652
11 | 1.2885 | 0.03413 | 0.0037 | 37.7527
11.5 | 1.2973 | 0.03915 | 0.007 | 33.1367
12 | 1.2938 | 0.04541 | 0.0097 | 28.4915
12.5 | 1.2827 | 0.05268 | 0.0114 | 24.3489
13 | 1.2645 | 0.06098 | 0.0121 | 20.7363
13.5 | 1.2349 | 0.07084 | 0.011 | 17.4322
14 | 1.2074 | 0.0812 | 0.0088 | 14.8695
14.5 | 1.1794 | 0.09225 | 0.0051 | 12.7848
15 | 1.1463 | 0.1046 | -0.0002 | 10.9589
15.5 | 1.1197 | 0.11681 | -0.0062 | 9.5857
16 | 1.0886 | 0.13028 | -0.0136 | 8.3558
16.5 | 1.0594 | 0.14406 | -0.0217 | 7.3539

## 65. Re 4M Mach 0.00 (1)
BIGFOIL.COM POLAR EXPORT
NACA63A316
NACA63A316 |  |  |  | Cl Max: | 1.484 | at alpha= | 13.5 | deg
JavaFoil+Calcfoil stall+Eppler ext transition |  |  |  | L/D Max: | 127.526 | at alpha= | 5 | deg
Re: | 4000000 |  |  | Cd Min: | 0.00568 | at alpha= | -1.5 | deg
Mach: | 0 |  |  | Cl=0 at alpha= | -2.4344 | deg
|  |  |  | @ Cl=0.1, Cd= | 0.0056848
|  |  |  | @ Cl=0.4, Cd= | 0.005828
|  |  |  | @ Cl=0.6, Cd= | 0.0061192
alpha (deg) | Cl | Cd | Cm | Cl/Cd
-20 | -0.84 | 0.14443 | -0.017 | -5.816
-19.5 | -0.866 | 0.13249 | -0.018 | -6.533
-19 | -0.891 | 0.12089 | -0.02 | -7.367
-18.5 | -0.915 | 0.10972 | -0.021 | -8.337
-18 | -0.937 | 0.09998 | -0.022 | -9.37
-17.5 | -0.954 | 0.09362 | -0.023 | -10.186
-17 | -0.985 | 0.07567 | -0.025 | -13.017
-16.5 | -1.024 | 0.05355 | -0.028 | -19.119
-16 | -1.039 | 0.04318 | -0.029 | -24.072
-15.5 | -1.047 | 0.03662 | -0.03 | -28.592
-15 | -1.053 | 0.0303 | -0.032 | -34.745
-14.5 | -1.05 | 0.02668 | -0.033 | -39.351
-14 | -1.043 | 0.0237 | -0.034 | -43.989
-13.5 | -1.032 | 0.02093 | -0.035 | -49.301
-13 | -1.017 | 0.01889 | -0.036 | -53.836
-12.5 | -0.998 | 0.01701 | -0.037 | -58.665
-12 | -0.981 | 0.01493 | -0.038 | -65.671
-11.5 | -0.956 | 0.01355 | -0.04 | -70.575
-11 | -0.924 | 0.01274 | -0.041 | -72.547
-10.5 | -0.888 | 0.01199 | -0.042 | -74.058
-10 | -0.849 | 0.01005 | -0.043 | -84.461
-9.5 | -0.812 | 0.01056 | -0.044 | -76.848
-9 | -0.763 | 0.01007 | -0.045 | -75.827
-8.5 | -0.713 | 0.00972 | -0.045 | -73.31
-8 | -0.66 | 0.00937 | -0.046 | -70.457
-7.5 | -0.605 | 0.009 | -0.047 | -67.306
-7 | -0.549 | 0.00873 | -0.048 | -62.894
-6.5 | -0.491 | 0.00848 | -0.049 | -57.958
-6 | -0.433 | 0.00809 | -0.05 | -53.543
-5.5 | -0.374 | 0.00779 | -0.051 | -47.989
-5 | -0.314 | 0.00735 | -0.051 | -42.715
-4.5 | -0.253 | 0.00676 | -0.052 | -37.492
-4 | -0.193 | 0.00629 | -0.053 | -30.626
-3.5 | -0.131 | 0.00585 | -0.054 | -22.468
-3 | -0.07 | 0.00577 | -0.055 | -12.119
-2.5 | -0.008 | 0.00574 | -0.056 | -1.461
-2 | 0.053 | 0.0057 | -0.056 | 9.357
-1.5 | 0.115 | 0.00568 | -0.057 | 20.261
-1 | 0.177 | 0.00568 | -0.058 | 31.09
-0.5 | 0.238 | 0.00572 | -0.059 | 41.711
0 | 0.3 | 0.00576 | -0.06 | 52.078
0.5 | 0.362 | 0.00579 | -0.061 | 62.53
1 | 0.422 | 0.00585 | -0.061 | 72.244
1.5 | 0.484 | 0.00593 | -0.062 | 81.627
2 | 0.545 | 0.00602 | -0.063 | 90.538
2.5 | 0.606 | 0.00613 | -0.064 | 98.914
3 | 0.667 | 0.00631 | -0.065 | 105.692
3.5 | 0.728 | 0.00649 | -0.066 | 112.167
4 | 0.788 | 0.00666 | -0.066 | 118.394
4.5 | 0.848 | 0.00688 | -0.067 | 123.247
5 | 0.907 | 0.00711 | -0.068 | 127.526
5.5 | 0.965 | 0.00817 | -0.069 | 118.04
6 | 1.021 | 0.0091 | -0.069 | 112.206
6.5 | 1.076 | 0.01013 | -0.07 | 106.267
7 | 1.13 | 0.0113 | -0.071 | 100.023
7.5 | 1.172 | 0.01193 | -0.071 | 98.199
8 | 1.218 | 0.01261 | -0.072 | 96.598
8.5 | 1.261 | 0.01369 | -0.072 | 92.107
9 | 1.303 | 0.0143 | -0.073 | 91.17
9.5 | 1.343 | 0.01496 | -0.074 | 89.767
10 | 1.379 | 0.01568 | -0.074 | 87.941
10.5 | 1.409 | 0.0164 | -0.075 | 85.915
11 | 1.434 | 0.01723 | -0.075 | 83.221
11.5 | 1.454 | 0.01819 | -0.076 | 79.938
12 | 1.468 | 0.0192 | -0.076 | 76.478
12.5 | 1.478 | 0.02037 | -0.077 | 72.564
13 | 1.483 | 0.02156 | -0.077 | 68.799
13.5 | 1.484 | 0.02284 | -0.078 | 64.961
14 | 1.479 | 0.02426 | -0.078 | 60.959
14.5 | 1.471 | 0.02566 | -0.078 | 57.321
15 | 1.454 | 0.02801 | -0.078 | 51.926
15.5 | 1.435 | 0.03016 | -0.079 | 47.587
16 | 1.412 | 0.03281 | -0.079 | 43.05
16.5 | 1.381 | 0.03599 | -0.079 | 38.379
17 | 1.345 | 0.04019 | -0.078 | 33.46
17.5 | 1.308 | 0.04406 | -0.078 | 29.683
18 | 1.265 | 0.05012 | -0.078 | 25.241
18.5 | 1.219 | 0.05742 | -0.077 | 21.235

## 66. Re 4M Mach 0.00 (2)
BIGFOIL.COM POLAR EXPORT
NACA63A316
NACA63A316 |  |  |  | Cl Max: | 1.6282 | at alpha= | 19.5 | deg
XFOIL ncrit=9 |  |  |  | L/D Max: | 118.173 | at alpha= | 4.5 | deg
Re: | 4000000 |  |  | Cd Min: | 0.06702 | at alpha= | 20 | deg
Mach: | 0 |  |  | Cl=0 at alpha= | -2.183 | deg
|  |  |  | @ Cl=0.1, Cd= | 0.0047577
|  |  |  | @ Cl=0.4, Cd= | 0.0048759
|  |  |  | @ Cl=0.6, Cd= | 0.0053455
alpha (deg) | Cl | Cd | Cm | Cl/Cd
-20 | -1.3807 | 0.05205 | -0.0716 | -26.5264
-19.5 | -1.3911 | 0.04533 | -0.0737 | -30.6883
-19 | -1.3792 | 0.04133 | -0.0748 | -33.3704
-18.5 | -1.3859 | 0.03581 | -0.0756 | -38.7015
-18 | -1.364 | 0.03318 | -0.0758 | -41.1091
-17.5 | -1.3498 | 0.02996 | -0.0757 | -45.0534
-17 | -1.3393 | 0.0266 | -0.075 | -50.3496
-16.5 | -1.3246 | 0.02378 | -0.074 | -55.7023
-16 | -1.2999 | 0.02196 | -0.0727 | -59.194
-15.5 | -1.2853 | 0.0198 | -0.0701 | -64.9141
-15 | -1.2428 | 0.01759 | -0.0726 | -70.6538
-14.5 | -1.1986 | 0.01617 | -0.0735 | -74.1249
-14 | -1.1591 | 0.0152 | -0.0727 | -76.2566
-13.5 | -1.1237 | 0.01438 | -0.0706 | -78.1433
-13 | -1.0855 | 0.01368 | -0.0685 | -79.3494
-12.5 | -1.0474 | 0.01303 | -0.0661 | -80.3837
-12 | -1.0049 | 0.01247 | -0.0643 | -80.5854
-11.5 | -0.9581 | 0.01187 | -0.0634 | -80.7161
-11 | -0.9123 | 0.01114 | -0.0623 | -81.8941
-10.5 | -0.8633 | 0.01062 | -0.0617 | -81.29
-10 | -0.8127 | 0.01016 | -0.0612 | -79.9902
-9.5 | -0.7603 | 0.00978 | -0.061 | -77.7403
-9 | -0.7087 | 0.00932 | -0.0607 | -76.0408
-8.5 | -0.6546 | 0.00897 | -0.0609 | -72.9766
-8 | -0.5979 | 0.00868 | -0.0615 | -68.8825
-7.5 | -0.5396 | 0.00832 | -0.0625 | -64.8558
-7 | -0.4763 | 0.008 | -0.0646 | -59.5375
-6.5 | -0.4203 | 0.00767 | -0.0651 | -54.7979
-6 | -0.3663 | 0.00738 | -0.065 | -49.6341
-5.5 | -0.3135 | 0.00712 | -0.0646 | -44.0309
-5 | -0.2627 | 0.00684 | -0.0638 | -38.4064
-4.5 | -0.2135 | 0.00654 | -0.0626 | -32.6453
-4 | -0.1652 | 0.00623 | -0.0612 | -26.5169
-3.5 | -0.1193 | 0.00585 | -0.0593 | -20.3932
-3 | -0.0758 | 0.00543 | -0.0569 | -13.9595
-2.5 | -0.031 | 0.00509 | -0.0547 | -6.0904
-2 | 0.0179 | 0.00491 | -0.0533 | 3.6456
-1.5 | 0.0689 | 0.0048 | -0.0523 | 14.3542
-1 | 0.1203 | 0.00473 | -0.0513 | 25.4334
-0.5 | 0.1724 | 0.00473 | -0.0506 | 36.4482
0 | 0.2252 | 0.00471 | -0.0499 | 47.8132
0.5 | 0.2787 | 0.00472 | -0.0495 | 59.0466
1 | 0.3315 | 0.00477 | -0.0489 | 69.4969
1.5 | 0.3846 | 0.00485 | -0.0484 | 79.299
2 | 0.4382 | 0.00494 | -0.0479 | 88.7045
2.5 | 0.4918 | 0.00505 | -0.0476 | 97.3861
3 | 0.5458 | 0.00521 | -0.0474 | 104.7601
3.5 | 0.6018 | 0.00535 | -0.0476 | 112.486
4 | 0.6573 | 0.00561 | -0.0478 | 117.1658
4.5 | 0.7114 | 0.00602 | -0.0479 | 118.1728
5 | 0.7707 | 0.00662 | -0.0494 | 116.4199
5.5 | 0.825 | 0.00754 | -0.0501 | 109.4164
6 | 0.8704 | 0.00828 | -0.0486 | 105.1208
6.5 | 0.9149 | 0.00892 | -0.0469 | 102.5673
7 | 0.9589 | 0.00955 | -0.0452 | 100.4084
7.5 | 1.0041 | 0.01009 | -0.0437 | 99.5144
8 | 1.0477 | 0.01067 | -0.0419 | 98.1912
8.5 | 1.0922 | 0.01117 | -0.0404 | 97.7798
9 | 1.1339 | 0.01178 | -0.0385 | 96.2564
9.5 | 1.1768 | 0.01235 | -0.0371 | 95.2874
10 | 1.2362 | 0.01302 | -0.0394 | 94.9462
10.5 | 1.2704 | 0.01386 | -0.0364 | 91.6595
11 | 1.304 | 0.01478 | -0.0336 | 88.2273
11.5 | 1.3354 | 0.01587 | -0.0307 | 84.1462
12 | 1.367 | 0.017 | -0.028 | 80.4118
12.5 | 1.3952 | 0.01838 | -0.0251 | 75.9086
13 | 1.424 | 0.01979 | -0.0226 | 71.9555
13.5 | 1.4515 | 0.02136 | -0.0202 | 67.9541
14 | 1.4794 | 0.02296 | -0.0181 | 64.4338
14.5 | 1.5031 | 0.02493 | -0.0158 | 60.2928
15 | 1.5234 | 0.02723 | -0.0136 | 55.9456
15.5 | 1.543 | 0.02973 | -0.0116 | 51.9004
16 | 1.5594 | 0.03259 | -0.0097 | 47.849
16.5 | 1.5748 | 0.0357 | -0.0081 | 44.112
17 | 1.5915 | 0.03879 | -0.0069 | 41.0286
17.5 | 1.6066 | 0.04216 | -0.006 | 38.1072
18 | 1.6155 | 0.04626 | -0.0051 | 34.9222
18.5 | 1.6238 | 0.05054 | -0.0045 | 32.129
19 | 1.6261 | 0.05563 | -0.0043 | 29.2306
19.5 | 1.6282 | 0.06089 | -0.0044 | 26.74
20 | 1.6247 | 0.06702 | -0.0049 | 24.242

## 67. Re 4M Mach 0.10 (1)
BIGFOIL.COM POLAR EXPORT
NACA63A316
NACA63A316 |  |  |  | Cl Max: | 1.473 | at alpha= | 13 | deg
JavaFoil+Calcfoil stall+Eppler ext transition |  |  |  | L/D Max: | 126.887 | at alpha= | 5 | deg
Re: | 4000000 |  |  | Cd Min: | 0.00568 | at alpha= | -1.5 | deg
Mach: | 0.1 |  |  | Cl=0 at alpha= | -2.4355 | deg
|  |  |  | @ Cl=0.1, Cd= | 0.0056852
|  |  |  | @ Cl=0.4, Cd= | 0.0058395
|  |  |  | @ Cl=0.6, Cd= | 0.0061323
alpha (deg) | Cl | Cd | Cm | Cl/Cd
-20 | -0.787 | 0.15329 | -0.016 | -5.136
-19.5 | -0.816 | 0.13963 | -0.018 | -5.847
-19 | -0.842 | 0.13032 | -0.019 | -6.464
-18.5 | -0.87 | 0.11897 | -0.02 | -7.309
-18 | -0.896 | 0.10769 | -0.021 | -8.319
-17.5 | -0.912 | 0.10446 | -0.022 | -8.733
-17 | -0.939 | 0.09065 | -0.023 | -10.358
-16.5 | -0.984 | 0.06377 | -0.027 | -15.426
-16 | -1.007 | 0.04961 | -0.029 | -20.298
-15.5 | -1.023 | 0.03986 | -0.03 | -25.656
-15 | -1.034 | 0.03218 | -0.032 | -32.125
-14.5 | -1.034 | 0.02821 | -0.033 | -36.65
-14 | -1.03 | 0.02467 | -0.034 | -41.763
-13.5 | -1.022 | 0.02184 | -0.035 | -46.787
-13 | -1.009 | 0.01952 | -0.036 | -51.71
-12.5 | -0.993 | 0.01732 | -0.037 | -57.353
-12 | -0.974 | 0.01563 | -0.038 | -62.322
-11.5 | -0.954 | 0.01386 | -0.04 | -68.832
-11 | -0.924 | 0.01292 | -0.041 | -71.465
-10.5 | -0.888 | 0.01215 | -0.042 | -73.144
-10 | -0.85 | 0.01154 | -0.043 | -73.635
-9.5 | -0.814 | 0.0107 | -0.044 | -76.06
-9 | -0.766 | 0.01023 | -0.045 | -74.838
-8.5 | -0.715 | 0.00976 | -0.046 | -73.28
-8 | -0.663 | 0.0094 | -0.047 | -70.502
-7.5 | -0.608 | 0.00911 | -0.047 | -66.762
-7 | -0.551 | 0.00882 | -0.048 | -62.526
-6.5 | -0.494 | 0.00856 | -0.049 | -57.651
-6 | -0.435 | 0.0081 | -0.05 | -53.683
-5.5 | -0.375 | 0.0078 | -0.051 | -48.116
-5 | -0.315 | 0.00741 | -0.052 | -42.572
-4.5 | -0.255 | 0.00679 | -0.053 | -37.484
-4 | -0.193 | 0.0063 | -0.053 | -30.703
-3.5 | -0.132 | 0.00585 | -0.054 | -22.553
-3 | -0.07 | 0.00579 | -0.055 | -12.13
-2.5 | -0.008 | 0.00574 | -0.056 | -1.466
-2 | 0.054 | 0.0057 | -0.057 | 9.394
-1.5 | 0.116 | 0.00568 | -0.058 | 20.352
-1 | 0.178 | 0.00569 | -0.058 | 31.214
-0.5 | 0.24 | 0.00572 | -0.059 | 41.876
0 | 0.302 | 0.00577 | -0.06 | 52.263
0.5 | 0.364 | 0.00581 | -0.061 | 62.526
1 | 0.425 | 0.00586 | -0.062 | 72.499
1.5 | 0.486 | 0.00594 | -0.063 | 81.874
2 | 0.548 | 0.00603 | -0.063 | 90.843
2.5 | 0.609 | 0.00615 | -0.064 | 99.146
3 | 0.671 | 0.00633 | -0.065 | 105.926
3.5 | 0.732 | 0.0065 | -0.066 | 112.629
4 | 0.792 | 0.00668 | -0.067 | 118.634
4.5 | 0.852 | 0.0069 | -0.067 | 123.466
5 | 0.912 | 0.00719 | -0.068 | 126.887
5.5 | 0.97 | 0.00827 | -0.069 | 117.295
6 | 1.026 | 0.00922 | -0.07 | 111.332
6.5 | 1.081 | 0.01026 | -0.071 | 105.38
7 | 1.135 | 0.01138 | -0.071 | 99.688
7.5 | 1.175 | 0.01203 | -0.071 | 97.69
8 | 1.222 | 0.01274 | -0.072 | 95.929
8.5 | 1.265 | 0.01383 | -0.073 | 91.511
9 | 1.307 | 0.01445 | -0.073 | 90.469
9.5 | 1.346 | 0.01517 | -0.074 | 88.72
10 | 1.381 | 0.01591 | -0.074 | 86.841
10.5 | 1.41 | 0.01665 | -0.075 | 84.693
11 | 1.434 | 0.01748 | -0.076 | 82
11.5 | 1.451 | 0.01849 | -0.076 | 78.494
12 | 1.463 | 0.01963 | -0.077 | 74.517
12.5 | 1.471 | 0.02082 | -0.077 | 70.619
13 | 1.473 | 0.02199 | -0.077 | 66.99
13.5 | 1.471 | 0.02333 | -0.078 | 63.019
14 | 1.462 | 0.02485 | -0.078 | 58.833
14.5 | 1.449 | 0.02632 | -0.079 | 55.073
15 | 1.428 | 0.02899 | -0.079 | 49.258
15.5 | 1.405 | 0.03121 | -0.079 | 45.015
16 | 1.376 | 0.03442 | -0.079 | 39.982
16.5 | 1.34 | 0.03769 | -0.079 | 35.563
17 | 1.298 | 0.04247 | -0.078 | 30.563
17.5 | 1.252 | 0.04807 | -0.078 | 26.056
18 | 1.206 | 0.05417 | -0.078 | 22.258

## 68. Re 4M Mach 0.10 (2)
BIGFOIL.COM POLAR EXPORT
NACA63A316
NACA63A316 |  |  |  | Cl Max: | 1.6141 | at alpha= | 18.5 | deg
XFOIL ncrit=9 |  |  |  | L/D Max: | 118.116 | at alpha= | 4.5 | deg
Re: | 4000000 |  |  | Cd Min: | 0.07153 | at alpha= | 20 | deg
Mach: | 0.1 |  |  | Cl=0 at alpha= | -2.1779 | deg
|  |  |  | @ Cl=0.1, Cd= | 0.0047675
|  |  |  | @ Cl=0.4, Cd= | 0.0048834
|  |  |  | @ Cl=0.6, Cd= | 0.005358
alpha (deg) | Cl | Cd | Cm | Cl/Cd
-20 | -1.3476 | 0.05828 | -0.0713 | -23.1229
-19.5 | -1.365 | 0.05031 | -0.0743 | -27.1318
-19 | -1.3553 | 0.04579 | -0.0757 | -29.5982
-18.5 | -1.3686 | 0.03917 | -0.0773 | -34.94
-18 | -1.3495 | 0.0361 | -0.0776 | -37.3823
-17.5 | -1.339 | 0.03237 | -0.0778 | -41.3655
-17 | -1.3311 | 0.02858 | -0.0774 | -46.5745
-16.5 | -1.3198 | 0.02532 | -0.0764 | -52.1248
-16 | -1.2888 | 0.02378 | -0.0756 | -54.1968
-15.5 | -1.2788 | 0.02106 | -0.0731 | -60.7217
-15 | -1.2505 | 0.01843 | -0.0734 | -67.8513
-14 | -1.16 | 0.01566 | -0.0754 | -74.0741
-13.5 | -1.1254 | 0.01473 | -0.0732 | -76.4019
-13 | -1.0883 | 0.01394 | -0.0709 | -78.0703
-12.5 | -1.0496 | 0.01324 | -0.0686 | -79.2749
-12 | -1.0094 | 0.01267 | -0.0662 | -79.6685
-11.5 | -0.9619 | 0.01213 | -0.0652 | -79.2993
-11 | -0.9167 | 0.01131 | -0.0638 | -81.0522
-10.5 | -0.8679 | 0.01075 | -0.063 | -80.7349
-10 | -0.8173 | 0.01026 | -0.0624 | -79.6589
-9.5 | -0.7648 | 0.00986 | -0.062 | -77.5659
-9 | -0.7125 | 0.00941 | -0.0617 | -75.7173
-8.5 | -0.6582 | 0.00904 | -0.0617 | -72.8097
-7 | -0.4789 | 0.00804 | -0.0653 | -59.5647
-6.5 | -0.4224 | 0.00771 | -0.0657 | -54.786
-6 | -0.3683 | 0.00741 | -0.0656 | -49.7031
-5.5 | -0.3152 | 0.00715 | -0.0651 | -44.0839
-5 | -0.2642 | 0.00686 | -0.0642 | -38.5131
-4.5 | -0.2145 | 0.00657 | -0.0631 | -32.6484
-4 | -0.1662 | 0.00625 | -0.0616 | -26.592
-3.5 | -0.1201 | 0.00587 | -0.0596 | -20.46
-3 | -0.0764 | 0.00545 | -0.0572 | -14.0183
-2.5 | -0.0315 | 0.00511 | -0.0549 | -6.1644
-2 | 0.0174 | 0.00492 | -0.0534 | 3.5366
-1.5 | 0.0687 | 0.00481 | -0.0524 | 14.2827
-1 | 0.1203 | 0.00474 | -0.0515 | 25.3797
0 | 0.2256 | 0.00472 | -0.05 | 47.7966
0.5 | 0.2795 | 0.00473 | -0.0495 | 59.0909
1 | 0.3326 | 0.00478 | -0.0489 | 69.5816
1.5 | 0.386 | 0.00486 | -0.0484 | 79.4239
2 | 0.4398 | 0.00495 | -0.048 | 88.8485
2.5 | 0.4938 | 0.00507 | -0.0476 | 97.3964
3 | 0.5482 | 0.00522 | -0.0474 | 105.0192
3.5 | 0.6045 | 0.00537 | -0.0476 | 112.5698
4 | 0.6603 | 0.00563 | -0.0478 | 117.2824
4.5 | 0.7146 | 0.00605 | -0.0478 | 118.1157
5 | 0.7755 | 0.00666 | -0.0496 | 116.4414
5.5 | 0.8282 | 0.00758 | -0.0498 | 109.2612
6 | 0.8731 | 0.00832 | -0.0482 | 104.9399
6.5 | 0.9179 | 0.00897 | -0.0464 | 102.33
7 | 0.9618 | 0.00962 | -0.0445 | 99.9792
7.5 | 1.0074 | 0.01017 | -0.043 | 99.056
8 | 1.0506 | 0.01076 | -0.0411 | 97.6394
8.5 | 1.0949 | 0.01129 | -0.0394 | 96.9796
9 | 1.1367 | 0.01192 | -0.0375 | 95.3607
9.5 | 1.1793 | 0.01252 | -0.0359 | 94.1933
10 | 1.2383 | 0.01323 | -0.038 | 93.5979
10.5 | 1.2722 | 0.01414 | -0.035 | 89.9717
11 | 1.3058 | 0.0151 | -0.0321 | 86.4768
11.5 | 1.3374 | 0.01623 | -0.0291 | 82.403
12 | 1.3683 | 0.01746 | -0.0263 | 78.3677
12.5 | 1.396 | 0.01894 | -0.0234 | 73.7064
13 | 1.426 | 0.02036 | -0.021 | 70.0393
13.5 | 1.4523 | 0.02207 | -0.0184 | 65.8043
14 | 1.479 | 0.02385 | -0.0162 | 62.0126
14.5 | 1.5025 | 0.02593 | -0.0139 | 57.9445
15 | 1.5202 | 0.02856 | -0.0115 | 53.2283
15.5 | 1.539 | 0.03124 | -0.0096 | 49.2638
16 | 1.5568 | 0.03415 | -0.0079 | 45.5871
16.5 | 1.5724 | 0.03736 | -0.0064 | 42.0878
17 | 1.5864 | 0.04085 | -0.0051 | 38.8348
17.5 | 1.6007 | 0.04444 | -0.0043 | 36.0194
18 | 1.6077 | 0.04888 | -0.0035 | 32.8908
18.5 | 1.6141 | 0.05355 | -0.0031 | 30.1419
19 | 1.6133 | 0.05915 | -0.003 | 27.2747
19.5 | 1.6091 | 0.06536 | -0.0033 | 24.619
20 | 1.6072 | 0.07153 | -0.0041 | 22.4689

## 69. Re 4M Mach 0.25 (1)
BIGFOIL.COM POLAR EXPORT
NACA63A316
NACA63A316 |  |  |  | Cl Max: | 1.422 | at alpha= | 11.5 | deg
JavaFoil+Calcfoil stall+Eppler ext transition |  |  |  | L/D Max: | 123.717 | at alpha= | 4.5 | deg
Re: | 4000000 |  |  | Cd Min: | 0.00574 | at alpha= | -1.5 | deg
Mach: | 0.25 |  |  | Cl=0 at alpha= | -2.4297 | deg
|  |  |  | @ Cl=0.1, Cd= | 0.0057489
|  |  |  | @ Cl=0.4, Cd= | 0.0058893
|  |  |  | @ Cl=0.6, Cd= | 0.0061905
alpha (deg) | Cl | Cd | Cm | Cl/Cd
-18 | -0.578 | 0.14988 | -0.016 | -3.858
-17.5 | -0.633 | 0.1397 | -0.017 | -4.533
-17 | -0.684 | 0.13 | -0.018 | -5.263
-16.5 | -0.728 | 0.11992 | -0.019 | -6.068
-16 | -0.76 | 0.11035 | -0.021 | -6.883
-15.5 | -0.787 | 0.10204 | -0.022 | -7.71
-15 | -0.827 | 0.07964 | -0.026 | -10.382
-14.5 | -0.884 | 0.05032 | -0.031 | -17.562
-14 | -0.918 | 0.03633 | -0.033 | -25.283
-13.5 | -0.938 | 0.02877 | -0.035 | -32.597
-13 | -0.946 | 0.02452 | -0.036 | -38.559
-12.5 | -0.82 | 0.07306 | -0.025 | -11.229
-12 | -0.937 | 0.01874 | -0.039 | -50.008
-11.5 | -0.923 | 0.01671 | -0.04 | -55.232
-11 | -0.911 | 0.01432 | -0.041 | -63.591
-10.5 | -0.884 | 0.0132 | -0.043 | -66.961
-10 | -0.851 | 0.01232 | -0.044 | -69.106
-9.5 | -0.813 | 0.01165 | -0.045 | -69.764
-9 | -0.777 | 0.01077 | -0.046 | -72.203
-8.5 | -0.728 | 0.01023 | -0.047 | -71.185
-8 | -0.676 | 0.00977 | -0.048 | -69.237
-7.5 | -0.622 | 0.0094 | -0.049 | -66.107
-7 | -0.564 | 0.00903 | -0.05 | -62.53
-6.5 | -0.506 | 0.00875 | -0.05 | -57.789
-6 | -0.446 | 0.0083 | -0.051 | -53.722
-5.5 | -0.385 | 0.00802 | -0.052 | -48.035
-5 | -0.324 | 0.00762 | -0.053 | -42.498
-4.5 | -0.261 | 0.00709 | -0.054 | -36.885
-4 | -0.199 | 0.00647 | -0.055 | -30.722
-3.5 | -0.136 | 0.00593 | -0.056 | -22.854
-3 | -0.072 | 0.00585 | -0.057 | -12.338
-2.5 | -0.009 | 0.0058 | -0.057 | -1.491
-2 | 0.055 | 0.00577 | -0.058 | 9.544
-1.5 | 0.119 | 0.00574 | -0.059 | 20.714
-1 | 0.183 | 0.00574 | -0.06 | 31.803
-0.5 | 0.246 | 0.00577 | -0.061 | 42.645
0 | 0.31 | 0.00582 | -0.062 | 53.226
0.5 | 0.374 | 0.00586 | -0.063 | 63.723
1 | 0.436 | 0.00593 | -0.063 | 73.559
1.5 | 0.5 | 0.00602 | -0.064 | 83.04
2 | 0.563 | 0.00612 | -0.065 | 91.936
2.5 | 0.626 | 0.00624 | -0.066 | 100.289
3 | 0.689 | 0.00644 | -0.067 | 106.962
3.5 | 0.752 | 0.00662 | -0.068 | 113.474
4 | 0.814 | 0.00684 | -0.069 | 118.916
4.5 | 0.875 | 0.00707 | -0.069 | 123.717
5 | 0.936 | 0.00767 | -0.07 | 122.03
5.5 | 0.995 | 0.00857 | -0.071 | 116.064
6 | 1.053 | 0.0099 | -0.072 | 106.345
6.5 | 1.108 | 0.0109 | -0.073 | 101.676
7 | 1.151 | 0.01186 | -0.073 | 97.067
7.5 | 1.199 | 0.01266 | -0.073 | 94.657
8 | 1.244 | 0.01341 | -0.074 | 92.776
8.5 | 1.286 | 0.01459 | -0.074 | 88.115
9 | 1.325 | 0.01536 | -0.075 | 86.235
9.5 | 1.359 | 0.01616 | -0.076 | 84.105
10 | 1.388 | 0.01707 | -0.076 | 81.316
10.5 | 1.408 | 0.01797 | -0.077 | 78.343
11 | 1.418 | 0.01918 | -0.077 | 73.951
11.5 | 1.422 | 0.02041 | -0.078 | 69.675
12 | 1.418 | 0.02176 | -0.078 | 65.139
12.5 | 1.405 | 0.02335 | -0.079 | 60.17
13 | 1.384 | 0.02514 | -0.079 | 55.054
13.5 | 1.354 | 0.02697 | -0.079 | 50.187
14 | 1.312 | 0.02946 | -0.079 | 44.52
14.5 | 1.26 | 0.03316 | -0.079 | 38.005
15 | 1.201 | 0.03765 | -0.079 | 31.905
15.5 | 1.129 | 0.04561 | -0.078 | 24.749
16 | 1.043 | 0.05899 | -0.075 | 17.676
16.5 | 0.899 | 0.10886 | -0.061 | 8.263

## 70. Re 4M Mach 0.25 (2)
BIGFOIL.COM POLAR EXPORT
NACA63A316
NACA63A316 |  |  |  | Cl Max: | 1.5511 | at alpha= | 17.5 | deg
XFOIL ncrit=9 |  |  |  | L/D Max: | 118.239 | at alpha= | 4.5 | deg
Re: | 4000000 |  |  | Cd Min: | 0.12813 | at alpha= | -20 | deg
Mach: | 0.25 |  |  | Cl=0 at alpha= | -2.1569 | deg
|  |  |  | @ Cl=0.1, Cd= | 0.0048245
|  |  |  | @ Cl=0.4, Cd= | 0.0049553
|  |  |  | @ Cl=0.6, Cd= | 0.005401
alpha (deg) | Cl | Cd | Cm | Cl/Cd
-20 | -0.951 | 0.12813 | -0.0407 | -7.4221
-19.5 | -1.0417 | 0.10571 | -0.054 | -9.8543
-19 | -1.0756 | 0.09291 | -0.0612 | -11.5768
-18.5 | -1.1675 | 0.07281 | -0.0729 | -16.0349
-18 | -1.1711 | 0.06532 | -0.0764 | -17.9287
-17.5 | -1.1867 | 0.05676 | -0.0803 | -20.9073
-17 | -1.2115 | 0.04777 | -0.0839 | -25.3611
-16.5 | -1.2431 | 0.03904 | -0.0863 | -31.8417
-16 | -1.2213 | 0.0358 | -0.0862 | -34.1145
-15.5 | -1.2332 | 0.02998 | -0.0859 | -41.1341
-15 | -1.2075 | 0.0276 | -0.0846 | -43.75
-14.5 | -1.1883 | 0.02402 | -0.0848 | -49.4713
-14 | -1.1597 | 0.01994 | -0.0869 | -58.1595
-13.5 | -1.1218 | 0.01772 | -0.0874 | -63.307
-13 | -1.0907 | 0.01614 | -0.085 | -67.5774
-12.5 | -1.0579 | 0.01487 | -0.082 | -71.1432
-12 | -1.0198 | 0.01394 | -0.0789 | -73.1564
-11 | -0.9362 | 0.01247 | -0.0731 | -75.0762
-10.5 | -0.8904 | 0.01164 | -0.0709 | -76.4948
-10 | -0.8407 | 0.0109 | -0.0693 | -77.1284
-9.5 | -0.788 | 0.01035 | -0.0681 | -76.1353
-9 | -0.7334 | 0.00989 | -0.0673 | -74.1557
-8.5 | -0.6776 | 0.00943 | -0.0668 | -71.8558
-8 | -0.6201 | 0.00902 | -0.0667 | -68.7472
-7.5 | -0.5598 | 0.00866 | -0.0671 | -64.642
-7 | -0.4949 | 0.00828 | -0.0687 | -59.7705
-6.5 | -0.4347 | 0.00793 | -0.0692 | -54.8172
-6 | -0.3786 | 0.00762 | -0.0688 | -49.685
-5.5 | -0.3248 | 0.00729 | -0.068 | -44.5542
-5 | -0.2717 | 0.00701 | -0.067 | -38.7589
-4.5 | -0.2211 | 0.00669 | -0.0655 | -33.0493
-4 | -0.1712 | 0.0064 | -0.0638 | -26.75
-3.5 | -0.1242 | 0.00601 | -0.0616 | -20.6656
-3 | -0.0792 | 0.00558 | -0.0589 | -14.1935
-2.5 | -0.0341 | 0.00519 | -0.0563 | -6.5703
-2 | 0.0156 | 0.00499 | -0.0546 | 3.1263
-1.5 | 0.0671 | 0.00488 | -0.0532 | 13.75
-1 | 0.1204 | 0.00479 | -0.0522 | 25.1357
-0.5 | 0.1745 | 0.00479 | -0.0513 | 36.4301
0 | 0.2288 | 0.00479 | -0.0505 | 47.7662
0.5 | 0.2834 | 0.00481 | -0.0498 | 58.9189
1 | 0.3381 | 0.00486 | -0.0491 | 69.5679
2 | 0.4485 | 0.00503 | -0.0479 | 89.165
2.5 | 0.5044 | 0.00514 | -0.0475 | 98.1323
3 | 0.5606 | 0.00529 | -0.0472 | 105.9735
3.5 | 0.6174 | 0.00545 | -0.0471 | 113.2844
4.5 | 0.7319 | 0.00619 | -0.0473 | 118.2391
5 | 0.7972 | 0.00688 | -0.0495 | 115.8721
5.5 | 0.8439 | 0.00783 | -0.0479 | 107.7778
6 | 0.8883 | 0.00863 | -0.0456 | 102.9316
6.5 | 0.9341 | 0.00932 | -0.0436 | 100.2253
7.5 | 1.0221 | 0.01067 | -0.0388 | 95.7919
8 | 1.0664 | 0.0113 | -0.0366 | 94.3717
9 | 1.1498 | 0.01282 | -0.0317 | 89.688
10 | 1.2478 | 0.01463 | -0.0305 | 85.2905
10.5 | 1.2821 | 0.01578 | -0.0273 | 81.2484
11 | 1.3153 | 0.01707 | -0.0241 | 77.0533
11.5 | 1.3461 | 0.01857 | -0.0209 | 72.4879
12 | 1.3733 | 0.02039 | -0.0175 | 67.3516
12.5 | 1.4022 | 0.02222 | -0.0146 | 63.1053
13 | 1.4304 | 0.0242 | -0.012 | 59.1074
13.5 | 1.4508 | 0.02682 | -0.0091 | 54.094
14 | 1.47 | 0.02971 | -0.0065 | 49.4783
14.5 | 1.4896 | 0.03272 | -0.0043 | 45.5257
15 | 1.5076 | 0.03602 | -0.0023 | 41.8545
15.5 | 1.5196 | 0.03999 | -0.0005 | 37.9995
16 | 1.5306 | 0.04425 | 0.001 | 34.5898
16.5 | 1.5421 | 0.04862 | 0.002 | 31.7174
17 | 1.5442 | 0.05411 | 0.0027 | 28.5382
17.5 | 1.5511 | 0.05931 | 0.0029 | 26.1524
18 | 1.5446 | 0.06615 | 0.0026 | 23.35
18.5 | 1.5327 | 0.07388 | 0.0016 | 20.7458
19 | 1.5148 | 0.08263 | -0.0003 | 18.3323
19.5 | 1.511 | 0.08998 | -0.0021 | 16.7926
20 | 1.4947 | 0.09908 | -0.005 | 15.0858

## 71. Re 4M Mach 0.50 (1)
BIGFOIL.COM POLAR EXPORT
NACA63A316
NACA63A316 |  |  |  | Cl Max: | 1.282 | at alpha= | 8 | deg
JavaFoil+Calcfoil stall+Eppler ext transition |  |  |  | L/D Max: | 122.53 | at alpha= | 4.5 | deg
Re: | 4000000 |  |  | Cd Min: | 0.00599 | at alpha= | -1.5 | deg
Mach: | 0.5 |  |  | Cl=0 at alpha= | -2.4306 | deg
|  |  |  | @ Cl=0.1, Cd= | 0.0059946
|  |  |  | @ Cl=0.4, Cd= | 0.0061347
|  |  |  | @ Cl=0.6, Cd= | 0.0064646
alpha (deg) | Cl | Cd | Cm | Cl/Cd
-20 | -0.99 | 0.16325 | -0.018 | -6.066
-19.5 | -0.966 | 0.16012 | -0.02 | -6.034
-19 | -0.936 | 0.15428 | -0.02 | -6.069
-18.5 | -0.906 | 0.14973 | -0.019 | -6.052
-18 | -0.878 | 0.14341 | -0.02 | -6.124
-17.5 | -0.851 | 0.13836 | -0.02 | -6.148
-17 | -0.824 | 0.13473 | -0.021 | -6.118
-16.5 | -0.794 | 0.12936 | -0.02 | -6.137
-16 | -0.766 | 0.12602 | -0.021 | -6.076
-15.5 | -0.738 | 0.12151 | -0.021 | -6.074
-15 | -0.711 | 0.11884 | -0.022 | -5.984
-14.5 | -0.682 | 0.11217 | -0.022 | -6.083
-14 | -0.653 | 0.10665 | -0.021 | -6.124
-13.5 | -0.625 | 0.10321 | -0.022 | -6.059
-13 | -0.598 | 0.10542 | -0.022 | -5.67
-12.5 | -0.569 | 0.09628 | -0.022 | -5.909
-12 | -0.541 | 0.0844 | -0.022 | -6.41
-11.5 | -0.513 | 0.07732 | -0.023 | -6.637
-11 | -0.484 | 0.08362 | -0.022 | -5.792
-10.5 | -0.457 | 0.07377 | -0.024 | -6.198
-10 | -0.472 | 0.03492 | -0.042 | -13.53
-9.5 | -0.4 | 0.06767 | -0.023 | -5.912
-9 | -0.661 | 0.01769 | -0.049 | -37.394
-8.5 | -0.703 | 0.01433 | -0.051 | -49.085
-8 | -0.693 | 0.01271 | -0.052 | -54.507
-7.5 | -0.656 | 0.01179 | -0.054 | -55.62
-7 | -0.607 | 0.00984 | -0.055 | -61.624
-6.5 | -0.554 | 0.01 | -0.056 | -55.424
-6 | -0.492 | 0.00949 | -0.057 | -51.824
-5.5 | -0.427 | 0.00895 | -0.058 | -47.705
-5 | -0.36 | 0.00839 | -0.059 | -42.869
-4.5 | -0.291 | 0.00787 | -0.06 | -36.975
-4 | -0.222 | 0.0072 | -0.061 | -30.779
-3.5 | -0.151 | 0.0066 | -0.062 | -22.931
-3 | -0.081 | 0.00615 | -0.063 | -13.122
-2.5 | -0.01 | 0.00607 | -0.064 | -1.593
-2 | 0.062 | 0.006 | -0.065 | 10.265
-1.5 | 0.133 | 0.00599 | -0.066 | 22.162
-1 | 0.204 | 0.00599 | -0.067 | 34.063
-0.5 | 0.275 | 0.00604 | -0.068 | 45.561
0 | 0.347 | 0.00606 | -0.069 | 57.162
0.5 | 0.418 | 0.00616 | -0.07 | 67.853
1 | 0.487 | 0.00625 | -0.071 | 77.926
1.5 | 0.558 | 0.00637 | -0.072 | 87.544
2 | 0.629 | 0.00653 | -0.073 | 96.325
2.5 | 0.699 | 0.00674 | -0.074 | 103.66
3 | 0.769 | 0.00698 | -0.075 | 110.238
3.5 | 0.839 | 0.00725 | -0.076 | 115.683
4 | 0.908 | 0.00757 | -0.077 | 119.826
4.5 | 0.975 | 0.00796 | -0.078 | 122.53
5 | 1.042 | 0.00958 | -0.078 | 108.756
5.5 | 1.092 | 0.01123 | -0.078 | 97.226
6 | 1.146 | 0.0127 | -0.079 | 90.251
6.5 | 1.196 | 0.01407 | -0.08 | 85.015
7 | 1.239 | 0.01519 | -0.08 | 81.568
7.5 | 1.269 | 0.01699 | -0.081 | 74.73
8 | 1.282 | 0.01835 | -0.082 | 69.884
8.5 | 1.265 | 0.01993 | -0.082 | 63.455
9 | 1.177 | 0.02225 | -0.083 | 52.9
9.5 | 0.804 | 0.02477 | -0.083 | 32.454
10 | 0.818 | 0.03081 | -0.081 | 26.549
10.5 | 0.854 | 0.03033 | -0.083 | 28.155
11 | 0.755 | 0.08354 | -0.044 | 9.043
11.5 | 0.782 | 0.08152 | -0.044 | 9.595
12 | 0.81 | 0.09123 | -0.044 | 8.875
12.5 | 0.839 | 0.09993 | -0.048 | 8.397
13 | 0.865 | 0.10142 | -0.046 | 8.524

## 72. Re 4M Mach 0.50 (2)
BIGFOIL.COM POLAR EXPORT
NACA63A316
NACA63A316 |  |  |  | Cl Max: | 1.3333 | at alpha= | 11.5 | deg
XFOIL ncrit=9 |  |  |  | L/D Max: | 119.014 | at alpha= | 4.5 | deg
Re: | 4000000 |  |  | Cd Min: | 0.14103 | at alpha= | 16.5 | deg
Mach: | 0.5 |  |  | Cl=0 at alpha= | -2.0277 | deg
|  |  |  | @ Cl=0.1, Cd= | 0.0050817
|  |  |  | @ Cl=0.4, Cd= | 0.0051925
|  |  |  | @ Cl=0.6, Cd= | 0.0056561
alpha (deg) | Cl | Cd | Cm | Cl/Cd
-15 | -0.5488 | 0.13079 | -0.0507 | -4.196
-14.5 | -0.5784 | 0.11704 | -0.0581 | -4.9419
-14 | -0.6158 | 0.10318 | -0.0657 | -5.9682
-13.5 | -0.645 | 0.08852 | -0.0771 | -7.2865
-13 | -0.6751 | 0.07488 | -0.0858 | -9.0158
-12.5 | -0.7036 | 0.06012 | -0.0991 | -11.7033
-12 | -0.7288 | 0.04937 | -0.1063 | -14.762
-11.5 | -0.7567 | 0.04009 | -0.1109 | -18.875
-11 | -0.7781 | 0.03234 | -0.1131 | -24.06
-10.5 | -0.7961 | 0.02561 | -0.1132 | -31.0855
-10 | -0.8008 | 0.02023 | -0.1114 | -39.5848
-9.5 | -0.7918 | 0.01612 | -0.1082 | -49.1191
-9 | -0.7688 | 0.01355 | -0.1031 | -56.738
-8.5 | -0.728 | 0.01209 | -0.0978 | -60.2151
-8 | -0.68 | 0.01105 | -0.0927 | -61.5385
-7.5 | -0.6246 | 0.01014 | -0.0889 | -61.5976
-7 | -0.5583 | 0.00949 | -0.0871 | -58.8303
-6.5 | -0.4861 | 0.00894 | -0.0867 | -54.3736
-6 | -0.422 | 0.00847 | -0.0849 | -49.8229
-5.5 | -0.3615 | 0.00806 | -0.0826 | -44.8511
-5 | -0.303 | 0.00768 | -0.0801 | -39.4531
-4.5 | -0.2465 | 0.00733 | -0.0774 | -33.6289
-4 | -0.1924 | 0.00696 | -0.0743 | -27.6437
-3.5 | -0.141 | 0.00658 | -0.0708 | -21.4286
-2.5 | -0.0478 | 0.00561 | -0.0623 | -8.5205
-2 | 0.0028 | 0.00528 | -0.0588 | 0.5303
-1.5 | 0.0587 | 0.00514 | -0.0564 | 11.4202
-1 | 0.1154 | 0.00506 | -0.0542 | 22.8063
-0.5 | 0.1728 | 0.00504 | -0.0521 | 34.2857
0 | 0.2301 | 0.00503 | -0.05 | 45.7455
0.5 | 0.289 | 0.00507 | -0.0483 | 57.002
1 | 0.3496 | 0.00512 | -0.047 | 68.2812
1.5 | 0.4122 | 0.00521 | -0.046 | 79.1171
2 | 0.4761 | 0.00533 | -0.0453 | 89.3246
2.5 | 0.5411 | 0.0055 | -0.0449 | 98.3818
3 | 0.609 | 0.00568 | -0.045 | 107.2183
3.5 | 0.6777 | 0.00592 | -0.0451 | 114.4764
4 | 0.7465 | 0.00631 | -0.0454 | 118.3043
4.5 | 0.8212 | 0.0069 | -0.047 | 119.0145
5.5 | 0.9122 | 0.00901 | -0.0392 | 101.2431
6 | 0.951 | 0.01019 | -0.0343 | 93.3268
6.5 | 0.9902 | 0.01143 | -0.0296 | 86.6317
7 | 1.0294 | 0.01278 | -0.025 | 80.5477
7.5 | 1.0736 | 0.01406 | -0.0213 | 76.3585
8 | 1.1141 | 0.01562 | -0.0172 | 71.3252
8.5 | 1.1548 | 0.01733 | -0.0134 | 66.6359
9 | 1.1889 | 0.01956 | -0.0093 | 60.7822
9.5 | 1.2255 | 0.02186 | -0.0058 | 56.0613
10.5 | 1.3028 | 0.02792 | -0.0012 | 46.6619
11 | 1.3234 | 0.03176 | 0.0028 | 41.6688
11.5 | 1.3333 | 0.03656 | 0.0065 | 36.4688
12 | 1.33 | 0.04266 | 0.0097 | 31.1767
12.5 | 1.3191 | 0.04976 | 0.0119 | 26.5092
13 | 1.2988 | 0.05803 | 0.0129 | 22.3815
13.5 | 1.2682 | 0.06776 | 0.0122 | 18.7161
14 | 1.2348 | 0.07849 | 0.01 | 15.7319
14.5 | 1.2077 | 0.08927 | 0.0066 | 13.5286
15 | 1.1688 | 0.10202 | 0.0013 | 11.4566
15.5 | 1.1394 | 0.11443 | -0.0047 | 9.9572
16 | 1.1071 | 0.12784 | -0.012 | 8.66
16.5 | 1.081 | 0.14103 | -0.0196 | 7.665

## 73. Re 5M Mach 0.00 (1)
BIGFOIL.COM POLAR EXPORT
NACA63A316
NACA63A316 |  |  |  | Cl Max: | 1.486 | at alpha= | 13 | deg
JavaFoil+Calcfoil stall+Eppler ext transition |  |  |  | L/D Max: | 124.569 | at alpha= | 4.5 | deg
Re: | 5000000 |  |  | Cd Min: | 0.0056 | at alpha= | -1 | deg
Mach: | 0 |  |  | Cl=0 at alpha= | -2.4344 | deg
|  |  |  | @ Cl=0.1, Cd= | 0.0056248
|  |  |  | @ Cl=0.4, Cd= | 0.005727
|  |  |  | @ Cl=0.6, Cd= | 0.0060762
alpha (deg) | Cl | Cd | Cm | Cl/Cd
-20 | -0.844 | 0.13787 | -0.018 | -6.124
-19.5 | -0.871 | 0.12467 | -0.019 | -6.99
-19 | -0.897 | 0.11365 | -0.02 | -7.891
-18.5 | -0.926 | 0.09841 | -0.022 | -9.413
-18 | -0.954 | 0.08533 | -0.023 | -11.182
-17.5 | -0.973 | 0.07823 | -0.024 | -12.443
-17 | -1.005 | 0.06264 | -0.026 | -16.037
-16.5 | -1.036 | 0.04695 | -0.028 | -22.059
-16 | -1.048 | 0.03866 | -0.03 | -27.118
-15.5 | -1.054 | 0.03326 | -0.031 | -31.691
-15 | -1.058 | 0.02798 | -0.032 | -37.816
-14.5 | -1.055 | 0.02478 | -0.033 | -42.561
-14 | -1.047 | 0.02212 | -0.034 | -47.323
-13.5 | -1.036 | 0.01977 | -0.035 | -52.391
-13 | -1.021 | 0.01774 | -0.036 | -57.544
-12.5 | -1.004 | 0.01574 | -0.037 | -63.79
-12 | -0.987 | 0.01391 | -0.039 | -70.938
-11.5 | -0.959 | 0.01289 | -0.04 | -74.406
-11 | -0.926 | 0.01218 | -0.041 | -76.061
-10.5 | -0.89 | 0.01151 | -0.042 | -77.323
-10 | -0.857 | 0.01064 | -0.043 | -80.561
-9.5 | -0.812 | 0.01014 | -0.044 | -80.039
-9 | -0.763 | 0.00974 | -0.045 | -78.403
-8.5 | -0.713 | 0.00943 | -0.045 | -75.576
-8 | -0.66 | 0.00903 | -0.046 | -73.131
-7.5 | -0.605 | 0.00875 | -0.047 | -69.183
-7 | -0.549 | 0.0085 | -0.048 | -64.611
-6.5 | -0.491 | 0.00824 | -0.049 | -59.633
-6 | -0.433 | 0.00786 | -0.05 | -55.053
-5.5 | -0.374 | 0.00761 | -0.051 | -49.117
-5 | -0.314 | 0.0073 | -0.051 | -42.98
-4.5 | -0.253 | 0.00688 | -0.052 | -36.821
-4 | -0.193 | 0.00638 | -0.053 | -30.172
-3.5 | -0.131 | 0.00599 | -0.054 | -21.925
-3 | -0.07 | 0.00572 | -0.055 | -12.223
-2.5 | -0.008 | 0.00565 | -0.056 | -1.482
-2 | 0.053 | 0.00564 | -0.056 | 9.453
-1.5 | 0.115 | 0.00562 | -0.057 | 20.459
-1 | 0.177 | 0.0056 | -0.058 | 31.565
-0.5 | 0.238 | 0.00561 | -0.059 | 42.466
0 | 0.3 | 0.00565 | -0.06 | 53.121
0.5 | 0.362 | 0.00567 | -0.061 | 63.821
1 | 0.422 | 0.00576 | -0.061 | 73.38
1.5 | 0.484 | 0.00584 | -0.062 | 82.856
2 | 0.545 | 0.00595 | -0.063 | 91.596
2.5 | 0.606 | 0.00609 | -0.064 | 99.489
3 | 0.667 | 0.00624 | -0.065 | 106.925
3.5 | 0.728 | 0.0064 | -0.066 | 113.789
4 | 0.788 | 0.00661 | -0.066 | 119.291
4.5 | 0.848 | 0.00681 | -0.067 | 124.569
5 | 0.907 | 0.00771 | -0.068 | 117.614
5.5 | 0.965 | 0.00838 | -0.069 | 115.112
6 | 1.021 | 0.00929 | -0.069 | 110
6.5 | 1.076 | 0.00999 | -0.07 | 107.731
7 | 1.13 | 0.01088 | -0.071 | 103.871
7.5 | 1.176 | 0.01154 | -0.071 | 101.91
8 | 1.219 | 0.01215 | -0.072 | 100.389
8.5 | 1.263 | 0.01319 | -0.072 | 95.737
9 | 1.305 | 0.01376 | -0.073 | 94.815
9.5 | 1.344 | 0.01439 | -0.074 | 93.428
10 | 1.381 | 0.01508 | -0.074 | 91.566
10.5 | 1.411 | 0.01575 | -0.075 | 89.555
11 | 1.436 | 0.01654 | -0.075 | 86.846
11.5 | 1.456 | 0.01742 | -0.076 | 83.597
12 | 1.472 | 0.01835 | -0.076 | 80.214
12.5 | 1.481 | 0.01949 | -0.077 | 75.977
13 | 1.486 | 0.02061 | -0.077 | 72.083
13.5 | 1.486 | 0.02188 | -0.078 | 67.939
14 | 1.482 | 0.02342 | -0.078 | 63.261
14.5 | 1.474 | 0.0244 | -0.078 | 60.407
15 | 1.459 | 0.02643 | -0.079 | 55.212
15.5 | 1.44 | 0.02842 | -0.079 | 50.681
16 | 1.417 | 0.03092 | -0.079 | 45.832
16.5 | 1.386 | 0.03389 | -0.079 | 40.905
17 | 1.35 | 0.03784 | -0.079 | 35.673
17.5 | 1.314 | 0.04112 | -0.079 | 31.941
18 | 1.27 | 0.04724 | -0.078 | 26.874

## 74. Re 5M Mach 0.00 (2)
BIGFOIL.COM POLAR EXPORT
NACA63A316
NACA63A316 |  |  |  | Cl Max: | 1.6653 | at alpha= | 20 | deg
XFOIL ncrit=9 |  |  |  | L/D Max: | 118.689 | at alpha= | 4 | deg
Re: | 5000000 |  |  | Cd Min: | 0.06218 | at alpha= | 20 | deg
Mach: | 0 |  |  | Cl=0 at alpha= | -2.2146 | deg
|  |  |  | @ Cl=0.1, Cd= | 0.0046653
|  |  |  | @ Cl=0.4, Cd= | 0.0047296
|  |  |  | @ Cl=0.6, Cd= | 0.0052738
alpha (deg) | Cl | Cd | Cm | Cl/Cd
-20 | -1.4415 | 0.04517 | -0.0737 | -31.9128
-19.5 | -1.4431 | 0.03982 | -0.0749 | -36.2406
-19 | -1.4348 | 0.03584 | -0.0755 | -40.0335
-18.5 | -1.4307 | 0.03165 | -0.0756 | -45.2038
-18 | -1.4118 | 0.0289 | -0.0754 | -48.8512
-17.5 | -1.3954 | 0.02608 | -0.0749 | -53.5046
-17 | -1.3795 | 0.02336 | -0.0738 | -59.0539
-16.5 | -1.3606 | 0.02109 | -0.0724 | -64.514
-16 | -1.3345 | 0.01965 | -0.0706 | -67.9135
-15.5 | -1.2994 | 0.01773 | -0.071 | -73.2882
-15 | -1.2476 | 0.01649 | -0.0734 | -75.658
-14.5 | -1.2108 | 0.01534 | -0.0725 | -78.9309
-14 | -1.18 | 0.01432 | -0.0698 | -82.4022
-13.5 | -1.1444 | 0.01354 | -0.0674 | -84.5199
-13 | -1.1063 | 0.01291 | -0.065 | -85.6933
-12.5 | -1.0669 | 0.0123 | -0.0627 | -86.7398
-12 | -1.0199 | 0.01173 | -0.0618 | -86.948
-11.5 | -0.971 | 0.01123 | -0.0612 | -86.4648
-11 | -0.9216 | 0.01076 | -0.0606 | -85.6506
-10.5 | -0.8732 | 0.01018 | -0.0598 | -85.776
-10 | -0.8227 | 0.00971 | -0.0593 | -84.7271
-9.5 | -0.7703 | 0.00933 | -0.0592 | -82.5616
-9 | -0.7162 | 0.00901 | -0.0593 | -79.4895
-8 | -0.6057 | 0.00835 | -0.06 | -72.5389
-7.5 | -0.5481 | 0.00803 | -0.0608 | -68.2565
-7 | -0.4869 | 0.00772 | -0.0624 | -63.0699
-6.5 | -0.4259 | 0.00743 | -0.0639 | -57.3217
-6 | -0.3706 | 0.00717 | -0.0641 | -51.6876
-5.5 | -0.3174 | 0.00689 | -0.0638 | -46.0668
-5 | -0.2649 | 0.00666 | -0.0633 | -39.7748
-4.5 | -0.2145 | 0.00638 | -0.0624 | -33.6207
-4 | -0.1651 | 0.0061 | -0.0612 | -27.0656
-3.5 | -0.1176 | 0.00579 | -0.0596 | -20.3109
-3 | -0.0714 | 0.00548 | -0.0577 | -13.0292
-2.5 | -0.027 | 0.00509 | -0.0554 | -5.3045
-2 | 0.0203 | 0.00483 | -0.0537 | 4.2029
-1.5 | 0.0703 | 0.00469 | -0.0526 | 14.9893
0 | 0.2269 | 0.00456 | -0.0503 | 49.7588
0.5 | 0.2801 | 0.00458 | -0.0498 | 61.1572
1 | 0.3333 | 0.00463 | -0.0493 | 71.987
1.5 | 0.3867 | 0.00471 | -0.0488 | 82.1019
2 | 0.441 | 0.00479 | -0.0486 | 92.0668
2.5 | 0.4941 | 0.00494 | -0.0481 | 100.0202
3 | 0.5489 | 0.00509 | -0.0481 | 107.8389
3.5 | 0.6045 | 0.00529 | -0.0483 | 114.2722
4 | 0.6611 | 0.00557 | -0.0488 | 118.6894
4.5 | 0.7167 | 0.00604 | -0.0493 | 118.6589
5 | 0.7784 | 0.00682 | -0.0515 | 114.1349
5.5 | 0.829 | 0.0076 | -0.0512 | 109.0789
6 | 0.8765 | 0.00822 | -0.05 | 106.6302
6.5 | 0.9224 | 0.00875 | -0.0485 | 105.4171
7 | 0.9658 | 0.00936 | -0.0466 | 103.1838
7.5 | 1.0125 | 0.00983 | -0.0453 | 103.001
8 | 1.0576 | 0.01034 | -0.0438 | 102.2824
8.5 | 1.1023 | 0.01081 | -0.0422 | 101.9704
9 | 1.1434 | 0.01142 | -0.0402 | 100.1226
9.5 | 1.1852 | 0.012 | -0.0383 | 98.7667
10 | 1.2277 | 0.01257 | -0.0369 | 97.6691
10.5 | 1.2837 | 0.01324 | -0.0385 | 96.9562
11 | 1.3173 | 0.01413 | -0.0356 | 93.2272
11.5 | 1.3503 | 0.01509 | -0.0328 | 89.4831
12 | 1.3809 | 0.01622 | -0.0298 | 85.1356
12.5 | 1.4135 | 0.01731 | -0.0274 | 81.658
13 | 1.4443 | 0.01854 | -0.0249 | 77.9018
13.5 | 1.4721 | 0.02002 | -0.0224 | 73.5315
14 | 1.4976 | 0.0217 | -0.0198 | 69.0138
14.5 | 1.5231 | 0.02348 | -0.0175 | 64.868
15 | 1.5443 | 0.02563 | -0.0152 | 60.2536
15.5 | 1.5636 | 0.02806 | -0.013 | 55.7234
16 | 1.5864 | 0.03034 | -0.0113 | 52.2874
16.5 | 1.6054 | 0.033 | -0.0097 | 48.6485
17 | 1.616 | 0.03653 | -0.008 | 44.2376
17.5 | 1.6354 | 0.03938 | -0.007 | 41.5287
18 | 1.6448 | 0.04331 | -0.0059 | 37.9774
18.5 | 1.6504 | 0.04773 | -0.005 | 34.5778
19 | 1.6527 | 0.05268 | -0.0045 | 31.3724
19.5 | 1.6618 | 0.05709 | -0.0045 | 29.1084
20 | 1.6653 | 0.06218 | -0.0046 | 26.7819

## 75. Re 5M Mach 0.10 (1)
BIGFOIL.COM POLAR EXPORT
NACA63A316
NACA63A316 |  |  |  | Cl Max: | 1.476 | at alpha= | 13 | deg
JavaFoil+Calcfoil stall+Eppler ext transition |  |  |  | L/D Max: | 124.806 | at alpha= | 4.5 | deg
Re: | 5000000 |  |  | Cd Min: | 0.00561 | at alpha= | -1 | deg
Mach: | 0.1 |  |  | Cl=0 at alpha= | -2.4355 | deg
|  |  |  | @ Cl=0.1, Cd= | 0.0056352
|  |  |  | @ Cl=0.4, Cd= | 0.0057213
|  |  |  | @ Cl=0.6, Cd= | 0.0060908
alpha (deg) | Cl | Cd | Cm | Cl/Cd
-20 | -0.79 | 0.14798 | -0.017 | -5.341
-19.5 | -0.821 | 0.1332 | -0.018 | -6.162
-19 | -0.848 | 0.12311 | -0.019 | -6.888
-18.5 | -0.876 | 0.11208 | -0.021 | -7.811
-18 | -0.907 | 0.09686 | -0.022 | -9.365
-17.5 | -0.921 | 0.09621 | -0.023 | -9.576
-17 | -0.96 | 0.0751 | -0.025 | -12.777
-16.5 | -1 | 0.05377 | -0.028 | -18.6
-16 | -1.018 | 0.04354 | -0.029 | -23.381
-15.5 | -1.031 | 0.03582 | -0.031 | -28.783
-15 | -1.04 | 0.02955 | -0.032 | -35.187
-14.5 | -1.039 | 0.02612 | -0.033 | -39.774
-14 | -1.035 | 0.023 | -0.034 | -44.996
-13.5 | -1.026 | 0.0206 | -0.035 | -49.799
-13 | -1.013 | 0.0183 | -0.036 | -55.37
-12.5 | -0.998 | 0.01621 | -0.037 | -61.568
-12 | -0.983 | 0.01421 | -0.039 | -69.15
-11.5 | -0.957 | 0.01317 | -0.04 | -72.683
-11 | -0.926 | 0.01235 | -0.041 | -74.954
-10.5 | -0.89 | 0.01165 | -0.042 | -76.412
-10 | -0.859 | 0.0108 | -0.043 | -79.572
-9.5 | -0.814 | 0.01027 | -0.044 | -79.226
-9 | -0.766 | 0.00987 | -0.045 | -77.614
-8.5 | -0.715 | 0.00947 | -0.046 | -75.554
-8 | -0.663 | 0.00913 | -0.047 | -72.617
-7.5 | -0.608 | 0.00878 | -0.047 | -69.258
-7 | -0.551 | 0.00852 | -0.048 | -64.74
-6.5 | -0.494 | 0.00828 | -0.049 | -59.654
-6 | -0.435 | 0.00788 | -0.05 | -55.216
-5.5 | -0.375 | 0.00762 | -0.051 | -49.243
-5 | -0.315 | 0.00731 | -0.052 | -43.103
-4.5 | -0.255 | 0.00697 | -0.053 | -36.533
-4 | -0.193 | 0.0064 | -0.053 | -30.247
-3.5 | -0.132 | 0.00604 | -0.054 | -21.844
-3 | -0.07 | 0.00572 | -0.055 | -12.277
-2.5 | -0.008 | 0.00566 | -0.056 | -1.489
-2 | 0.054 | 0.00565 | -0.057 | 9.491
-1.5 | 0.116 | 0.00563 | -0.058 | 20.54
-1 | 0.178 | 0.00561 | -0.058 | 31.689
-0.5 | 0.24 | 0.00563 | -0.059 | 42.541
0 | 0.302 | 0.00565 | -0.06 | 53.343
0.5 | 0.364 | 0.00568 | -0.061 | 64.057
1 | 0.425 | 0.00575 | -0.062 | 73.806
1.5 | 0.486 | 0.00585 | -0.063 | 83.087
2 | 0.548 | 0.00598 | -0.063 | 91.629
2.5 | 0.609 | 0.00611 | -0.064 | 99.768
3 | 0.671 | 0.00626 | -0.065 | 107.17
3.5 | 0.732 | 0.00641 | -0.066 | 114.053
4 | 0.792 | 0.00663 | -0.067 | 119.525
4.5 | 0.852 | 0.00683 | -0.067 | 124.806
5 | 0.912 | 0.00774 | -0.068 | 117.829
5.5 | 0.97 | 0.00848 | -0.069 | 114.325
6 | 1.026 | 0.00937 | -0.07 | 109.567
6.5 | 1.081 | 0.01013 | -0.071 | 106.742
7 | 1.135 | 0.01104 | -0.071 | 102.792
7.5 | 1.179 | 0.01165 | -0.072 | 101.138
8 | 1.223 | 0.01227 | -0.072 | 99.7
8.5 | 1.267 | 0.01331 | -0.073 | 95.168
9 | 1.309 | 0.01391 | -0.073 | 94.088
9.5 | 1.347 | 0.01459 | -0.074 | 92.362
10 | 1.383 | 0.01529 | -0.075 | 90.43
10.5 | 1.412 | 0.01599 | -0.075 | 88.311
11 | 1.436 | 0.01677 | -0.076 | 85.585
11.5 | 1.454 | 0.01768 | -0.076 | 82.227
12 | 1.466 | 0.01878 | -0.077 | 78.063
12.5 | 1.473 | 0.01992 | -0.077 | 73.961
13 | 1.476 | 0.02102 | -0.078 | 70.206
13.5 | 1.473 | 0.02234 | -0.078 | 65.935
14 | 1.465 | 0.024 | -0.078 | 61.027
14.5 | 1.453 | 0.02503 | -0.079 | 58.025
15 | 1.433 | 0.02735 | -0.079 | 52.4
15.5 | 1.41 | 0.02938 | -0.079 | 47.983
16 | 1.381 | 0.03242 | -0.079 | 42.591
16.5 | 1.345 | 0.03543 | -0.079 | 37.979
17 | 1.303 | 0.03984 | -0.079 | 32.71
17.5 | 1.257 | 0.0454 | -0.078 | 27.693
18 | 1.211 | 0.05096 | -0.078 | 23.758

## 76. Re 5M Mach 0.10 (2)
BIGFOIL.COM POLAR EXPORT
NACA63A316
NACA63A316 |  |  |  | Cl Max: | 1.6534 | at alpha= | 20 | deg
XFOIL ncrit=9 |  |  |  | L/D Max: | 119.086 | at alpha= | 4 | deg
Re: | 5000000 |  |  | Cd Min: | 0.06597 | at alpha= | 20 | deg
Mach: | 0.1 |  |  | Cl=0 at alpha= | -2.2099 | deg
|  |  |  | @ Cl=0.1, Cd= | 0.0046475
|  |  |  | @ Cl=0.4, Cd= | 0.0047373
|  |  |  | @ Cl=0.6, Cd= | 0.0052732
alpha (deg) | Cl | Cd | Cm | Cl/Cd
-20 | -1.4146 | 0.05035 | -0.0744 | -28.0953
-19.5 | -1.4215 | 0.04409 | -0.0763 | -32.2409
-19 | -1.4164 | 0.03942 | -0.0773 | -35.931
-18.5 | -1.4177 | 0.03449 | -0.0778 | -41.1047
-18 | -1.4015 | 0.03135 | -0.0778 | -44.7049
-17.5 | -1.3874 | 0.02813 | -0.0774 | -49.321
-17 | -1.3747 | 0.02498 | -0.0765 | -55.032
-16.5 | -1.3574 | 0.02242 | -0.0752 | -60.5442
-16 | -1.331 | 0.02077 | -0.0736 | -64.0828
-15.5 | -1.3014 | 0.01859 | -0.0734 | -70.0054
-15 | -1.2406 | 0.0175 | -0.0772 | -70.8914
-14.5 | -1.2081 | 0.01604 | -0.0758 | -75.318
-14 | -1.1803 | 0.01477 | -0.0729 | -79.912
-13.5 | -1.1473 | 0.01384 | -0.0701 | -82.8974
-13 | -1.1087 | 0.01315 | -0.0677 | -84.3118
-12.5 | -1.0711 | 0.01252 | -0.0649 | -85.5511
-12 | -1.0255 | 0.01192 | -0.0635 | -86.0319
-11.5 | -0.9766 | 0.01139 | -0.0627 | -85.7419
-11 | -0.9269 | 0.01087 | -0.062 | -85.2714
-10.5 | -0.8778 | 0.01032 | -0.0612 | -85.0581
-10 | -0.8274 | 0.00981 | -0.0605 | -84.3425
-9.5 | -0.7748 | 0.00941 | -0.0602 | -82.3379
-9 | -0.7205 | 0.00908 | -0.0602 | -79.3502
-8.5 | -0.6656 | 0.00872 | -0.0603 | -76.3303
-8 | -0.6093 | 0.0084 | -0.0607 | -72.5357
-7.5 | -0.551 | 0.00808 | -0.0615 | -68.1931
-7 | -0.4896 | 0.00776 | -0.0631 | -63.0928
-6.5 | -0.4283 | 0.00747 | -0.0645 | -57.336
-6 | -0.3727 | 0.0072 | -0.0647 | -51.7639
-5.5 | -0.3192 | 0.00691 | -0.0643 | -46.1939
-4.5 | -0.2156 | 0.00641 | -0.0628 | -33.6349
-4 | -0.166 | 0.00612 | -0.0616 | -27.1242
-3.5 | -0.1183 | 0.00581 | -0.0599 | -20.3614
-3 | -0.0719 | 0.00549 | -0.058 | -13.0965
-2.5 | -0.0275 | 0.00511 | -0.0557 | -5.3816
-2 | 0.0199 | 0.00485 | -0.0539 | 4.1031
-1.5 | 0.0702 | 0.0047 | -0.0527 | 14.9362
-1 | 0.1213 | 0.00461 | -0.0517 | 26.3124
0 | 0.2275 | 0.00457 | -0.0504 | 49.7812
0.5 | 0.2811 | 0.00459 | -0.0499 | 61.2418
1 | 0.3345 | 0.00464 | -0.0494 | 72.0905
1.5 | 0.3882 | 0.00472 | -0.0489 | 82.2458
2 | 0.4428 | 0.0048 | -0.0486 | 92.25
2.5 | 0.4961 | 0.00495 | -0.0481 | 100.2222
3 | 0.5515 | 0.0051 | -0.0481 | 108.1373
3.5 | 0.6075 | 0.0053 | -0.0483 | 114.6226
4 | 0.6645 | 0.00558 | -0.0489 | 119.086
4.5 | 0.7201 | 0.00607 | -0.0493 | 118.6326
5 | 0.7822 | 0.00685 | -0.0515 | 114.1898
5.5 | 0.8324 | 0.00765 | -0.0509 | 108.8105
6 | 0.8792 | 0.00826 | -0.0495 | 106.4407
6.5 | 0.9252 | 0.0088 | -0.0479 | 105.1364
7.5 | 1.016 | 0.00989 | -0.0447 | 102.73
8 | 1.0604 | 0.01043 | -0.0429 | 101.6683
8.5 | 1.1051 | 0.01092 | -0.0413 | 101.1996
9 | 1.1465 | 0.01154 | -0.0391 | 99.3501
9.5 | 1.1883 | 0.01214 | -0.0372 | 97.883
10 | 1.2299 | 0.01278 | -0.0356 | 96.2363
10.5 | 1.2857 | 0.01349 | -0.037 | 95.3076
11 | 1.3196 | 0.0144 | -0.034 | 91.6389
11.5 | 1.3522 | 0.01544 | -0.0311 | 87.5777
12 | 1.3828 | 0.01664 | -0.0281 | 83.101
12.5 | 1.4157 | 0.01777 | -0.0257 | 79.668
13 | 1.4465 | 0.01907 | -0.0232 | 75.8521
13.5 | 1.4729 | 0.02072 | -0.0204 | 71.0859
14 | 1.4966 | 0.0226 | -0.0177 | 66.2212
14.5 | 1.5221 | 0.02449 | -0.0155 | 62.1519
15 | 1.5445 | 0.02667 | -0.0132 | 57.9115
15.5 | 1.5639 | 0.02922 | -0.0111 | 53.5216
16 | 1.5839 | 0.03182 | -0.0093 | 49.7769
16.5 | 1.6032 | 0.03461 | -0.0078 | 46.3219
17 | 1.6105 | 0.03857 | -0.006 | 41.7553
17.5 | 1.6292 | 0.04165 | -0.0051 | 39.1164
18 | 1.6361 | 0.04599 | -0.004 | 35.5751
18.5 | 1.6416 | 0.0506 | -0.0033 | 32.4427
19 | 1.6441 | 0.05573 | -0.0031 | 29.5012
19.5 | 1.6519 | 0.06041 | -0.0031 | 27.3448
20 | 1.6534 | 0.06597 | -0.0035 | 25.0629

## 77. Re 5M Mach 0.25 (1)
BIGFOIL.COM POLAR EXPORT
NACA63A316
NACA63A316 |  |  |  | Cl Max: | 1.424 | at alpha= | 11.5 | deg
JavaFoil+Calcfoil stall+Eppler ext transition |  |  |  | L/D Max: | 123.553 | at alpha= | 4.5 | deg
Re: | 5000000 |  |  | Cd Min: | 0.00565 | at alpha= | -1 | deg
Mach: | 0.25 |  |  | Cl=0 at alpha= | -2.4297 | deg
|  |  |  | @ Cl=0.1, Cd= | 0.005677
|  |  |  | @ Cl=0.4, Cd= | 0.0057719
|  |  |  | @ Cl=0.6, Cd= | 0.0061398
alpha (deg) | Cl | Cd | Cm | Cl/Cd
-18 | -0.579 | 0.14744 | -0.016 | -3.927
-17.5 | -0.634 | 0.13719 | -0.017 | -4.624
-17 | -0.686 | 0.12732 | -0.018 | -5.387
-16.5 | -0.73 | 0.11627 | -0.02 | -6.279
-16 | -0.763 | 0.10559 | -0.022 | -7.228
-15.5 | -0.792 | 0.09647 | -0.023 | -8.208
-15 | -0.851 | 0.06298 | -0.029 | -13.508
-14.5 | -0.898 | 0.04237 | -0.032 | -21.207
-14 | -0.927 | 0.0324 | -0.034 | -28.613
-13.5 | -0.943 | 0.02659 | -0.035 | -35.478
-13 | -0.95 | 0.02289 | -0.037 | -41.485
-12.5 | -0.92 | 0.02797 | -0.036 | -32.877
-12 | -0.941 | 0.01759 | -0.039 | -53.477
-11.5 | -0.928 | 0.01555 | -0.04 | -59.682
-11 | -0.914 | 0.01356 | -0.042 | -67.42
-10.5 | -0.887 | 0.01259 | -0.043 | -70.395
-10 | -0.853 | 0.01181 | -0.044 | -72.227
-9.5 | -0.815 | 0.00985 | -0.045 | -82.786
-9 | -0.777 | 0.01032 | -0.046 | -75.345
-8.5 | -0.728 | 0.00984 | -0.047 | -74.017
-8 | -0.676 | 0.00948 | -0.048 | -71.37
-7.5 | -0.622 | 0.00906 | -0.049 | -68.61
-7 | -0.564 | 0.00878 | -0.05 | -64.325
-6.5 | -0.506 | 0.00851 | -0.05 | -59.457
-6 | -0.446 | 0.00806 | -0.051 | -55.364
-5.5 | -0.385 | 0.00778 | -0.052 | -49.52
-5 | -0.324 | 0.00753 | -0.053 | -42.986
-4.5 | -0.261 | 0.00707 | -0.054 | -36.972
-4 | -0.199 | 0.00658 | -0.055 | -30.188
-3.5 | -0.136 | 0.00617 | -0.056 | -21.974
-3 | -0.072 | 0.00578 | -0.057 | -12.49
-2.5 | -0.009 | 0.00571 | -0.057 | -1.515
-2 | 0.055 | 0.00567 | -0.058 | 9.714
-1.5 | 0.119 | 0.00568 | -0.059 | 20.933
-1 | 0.183 | 0.00565 | -0.06 | 32.289
-0.5 | 0.246 | 0.00567 | -0.061 | 43.392
0 | 0.31 | 0.0057 | -0.062 | 54.347
0.5 | 0.374 | 0.00573 | -0.063 | 65.195
1 | 0.436 | 0.00583 | -0.063 | 74.852
1.5 | 0.5 | 0.00593 | -0.064 | 84.24
2 | 0.563 | 0.00604 | -0.065 | 93.155
2.5 | 0.626 | 0.00621 | -0.066 | 100.831
3 | 0.689 | 0.00637 | -0.067 | 108.222
3.5 | 0.752 | 0.00653 | -0.068 | 115.036
4 | 0.814 | 0.00677 | -0.069 | 120.161
4.5 | 0.875 | 0.00708 | -0.069 | 123.553
5 | 0.936 | 0.00799 | -0.07 | 117.141
5.5 | 0.995 | 0.00885 | -0.071 | 112.384
6 | 1.053 | 0.00983 | -0.072 | 107.133
6.5 | 1.108 | 0.01075 | -0.073 | 103.141
7 | 1.153 | 0.01164 | -0.073 | 99.053
7.5 | 1.2 | 0.01228 | -0.073 | 97.737
8 | 1.246 | 0.01293 | -0.074 | 96.318
8.5 | 1.287 | 0.01405 | -0.075 | 91.61
9 | 1.326 | 0.01478 | -0.075 | 89.735
9.5 | 1.36 | 0.01552 | -0.076 | 87.62
10 | 1.39 | 0.0164 | -0.076 | 84.729
10.5 | 1.41 | 0.01723 | -0.077 | 81.818
11 | 1.421 | 0.01834 | -0.078 | 77.487
11.5 | 1.424 | 0.01953 | -0.078 | 72.947
12 | 1.42 | 0.02083 | -0.078 | 68.194
12.5 | 1.408 | 0.02233 | -0.079 | 63.049
13 | 1.387 | 0.02398 | -0.079 | 57.817
13.5 | 1.357 | 0.02566 | -0.08 | 52.899
14 | 1.316 | 0.02812 | -0.08 | 46.808
14.5 | 1.265 | 0.03123 | -0.079 | 40.499
15 | 1.206 | 0.0354 | -0.079 | 34.076
15.5 | 1.135 | 0.04244 | -0.078 | 26.748
16 | 1.059 | 0.05068 | -0.077 | 20.891
16.5 | 0.929 | 0.08674 | -0.068 | 10.707

## 78. Re 5M Mach 0.25 (2)
BIGFOIL.COM POLAR EXPORT
NACA63A316
NACA63A316 |  |  |  | Cl Max: | 1.5864 | at alpha= | 17.5 | deg
XFOIL ncrit=9 |  |  |  | L/D Max: | 120.194 | at alpha= | 4 | deg
Re: | 5000000 |  |  | Cd Min: | 0.10424 | at alpha= | -20 | deg
Mach: | 0.25 |  |  | Cl=0 at alpha= | -2.1878 | deg
|  |  |  | @ Cl=0.1, Cd= | 0.0047057
|  |  |  | @ Cl=0.4, Cd= | 0.0047867
|  |  |  | @ Cl=0.6, Cd= | 0.0052798
alpha (deg) | Cl | Cd | Cm | Cl/Cd
-20 | -1.1024 | 0.10424 | -0.0558 | -10.5756
-19.5 | -1.1924 | 0.0839 | -0.068 | -14.2122
-19 | -1.2017 | 0.07546 | -0.0722 | -15.925
-18.5 | -1.2696 | 0.06025 | -0.0804 | -21.0722
-18 | -1.2674 | 0.05404 | -0.0828 | -23.453
-17.5 | -1.2788 | 0.04672 | -0.0854 | -27.3716
-17 | -1.2927 | 0.03974 | -0.0871 | -32.5289
-16.5 | -1.3056 | 0.03348 | -0.0877 | -38.9964
-16 | -1.2817 | 0.03063 | -0.087 | -41.8446
-15.5 | -1.2836 | 0.02606 | -0.0856 | -49.2556
-15 | -1.2526 | 0.02367 | -0.0851 | -52.9193
-14.5 | -1.2155 | 0.02059 | -0.0867 | -59.0335
-14 | -1.1703 | 0.01852 | -0.088 | -63.1911
-13.5 | -1.145 | 0.01653 | -0.0856 | -69.268
-13 | -1.1161 | 0.01503 | -0.0823 | -74.2582
-12.5 | -1.0826 | 0.01389 | -0.0788 | -77.941
-12 | -1.042 | 0.01308 | -0.0758 | -79.6636
-11.5 | -1.0004 | 0.01239 | -0.0727 | -80.7425
-11 | -0.9546 | 0.01169 | -0.0702 | -81.6595
-10.5 | -0.9031 | 0.01107 | -0.0688 | -81.5808
-10 | -0.8508 | 0.01051 | -0.0675 | -80.9515
-9.5 | -0.7987 | 0.0099 | -0.0663 | -80.6768
-9 | -0.7434 | 0.00945 | -0.0656 | -78.6667
-8.5 | -0.686 | 0.00909 | -0.0653 | -75.4675
-8 | -0.6284 | 0.00869 | -0.0651 | -72.313
-7.5 | -0.5687 | 0.00834 | -0.0654 | -68.1894
-7 | -0.5052 | 0.008 | -0.0666 | -63.15
-6.5 | -0.4406 | 0.00768 | -0.0681 | -57.3698
-6 | -0.3842 | 0.00735 | -0.0678 | -52.2721
-5.5 | -0.3285 | 0.00707 | -0.0672 | -46.4639
-5 | -0.2747 | 0.0068 | -0.0664 | -40.3971
-4.5 | -0.2224 | 0.00653 | -0.0652 | -34.0582
-4 | -0.1713 | 0.00625 | -0.0638 | -27.408
-3.5 | -0.1223 | 0.00593 | -0.0619 | -20.6239
-3 | -0.0748 | 0.00559 | -0.0598 | -13.381
-2.5 | -0.0296 | 0.0052 | -0.0572 | -5.6923
-2 | 0.0178 | 0.00492 | -0.055 | 3.6179
-1.5 | 0.0693 | 0.00477 | -0.0536 | 14.5283
-1 | 0.1218 | 0.00466 | -0.0525 | 26.1373
-0.5 | 0.176 | 0.00464 | -0.0516 | 37.931
0.5 | 0.2858 | 0.00464 | -0.0503 | 61.5948
1 | 0.3407 | 0.00469 | -0.0497 | 72.6439
1.5 | 0.3958 | 0.00478 | -0.0491 | 82.8033
2 | 0.452 | 0.00487 | -0.0487 | 92.8131
2.5 | 0.5079 | 0.005 | -0.0483 | 101.58
3 | 0.5652 | 0.00516 | -0.0483 | 109.5349
3.5 | 0.6233 | 0.00536 | -0.0484 | 116.2873
4 | 0.6815 | 0.00567 | -0.0487 | 120.194
5 | 0.8015 | 0.00704 | -0.0508 | 113.8494
5.5 | 0.8482 | 0.00784 | -0.049 | 108.1888
6 | 0.895 | 0.00849 | -0.047 | 105.4181
6.5 | 0.9411 | 0.00914 | -0.045 | 102.965
7 | 0.986 | 0.00979 | -0.0427 | 100.715
7.5 | 1.0319 | 0.01035 | -0.0406 | 99.7005
8 | 1.0766 | 0.01095 | -0.0384 | 98.3196
8.5 | 1.121 | 0.01156 | -0.0361 | 96.9723
9.5 | 1.2019 | 0.01317 | -0.0308 | 91.2604
10 | 1.2424 | 0.01405 | -0.0286 | 88.427
10.5 | 1.2974 | 0.01499 | -0.0292 | 86.551
11 | 1.331 | 0.0162 | -0.0259 | 82.1605
11.5 | 1.3612 | 0.01769 | -0.0225 | 76.9474
12 | 1.3936 | 0.01914 | -0.0195 | 72.8109
12.5 | 1.4228 | 0.02089 | -0.0165 | 68.1091
13 | 1.4513 | 0.02276 | -0.0137 | 63.7654
13.5 | 1.4694 | 0.02546 | -0.0103 | 57.7141
14 | 1.498 | 0.0276 | -0.0081 | 54.2754
14.5 | 1.5175 | 0.03052 | -0.0056 | 49.7215
15 | 1.5385 | 0.03346 | -0.0035 | 45.9803
15.5 | 1.5534 | 0.03707 | -0.0015 | 41.9045
16 | 1.5631 | 0.04127 | 0.0003 | 37.875
16.5 | 1.5778 | 0.04525 | 0.0015 | 34.8685
17 | 1.5737 | 0.05113 | 0.0026 | 30.7784
17.5 | 1.5864 | 0.05563 | 0.0031 | 28.517
18 | 1.5824 | 0.06201 | 0.0032 | 25.5185
18.5 | 1.5828 | 0.0682 | 0.0028 | 23.2082
19 | 1.5708 | 0.07593 | 0.0017 | 20.6875
19.5 | 1.5673 | 0.08294 | 0.0004 | 18.8968
20 | 1.554 | 0.09137 | -0.0019 | 17.0078

## 79. Re 5M Mach 0.50 (1)
BIGFOIL.COM POLAR EXPORT
NACA63A316
NACA63A316 |  |  |  | Cl Max: | 1.285 | at alpha= | 8 | deg
JavaFoil+Calcfoil stall+Eppler ext transition |  |  |  | L/D Max: | 121.591 | at alpha= | 4 | deg
Re: | 5000000 |  |  | Cd Min: | 0.00588 | at alpha= | -1.5 | deg
Mach: | 0.5 |  |  | Cl=0 at alpha= | -2.4306 | deg
|  |  |  | @ Cl=0.1, Cd= | 0.0059032
|  |  |  | @ Cl=0.4, Cd= | 0.0060148
|  |  |  | @ Cl=0.6, Cd= | 0.0063847
alpha (deg) | Cl | Cd | Cm | Cl/Cd
-20 | -0.991 | 0.16028 | -0.019 | -6.182
-19.5 | -0.968 | 0.15481 | -0.02 | -6.253
-19 | -0.937 | 0.14939 | -0.02 | -6.276
-18.5 | -0.906 | 0.14491 | -0.019 | -6.256
-18 | -0.879 | 0.14021 | -0.02 | -6.266
-17.5 | -0.851 | 0.13532 | -0.02 | -6.289
-17 | -0.826 | 0.1319 | -0.021 | -6.26
-16.5 | -0.795 | 0.12773 | -0.021 | -6.224
-16 | -0.766 | 0.12409 | -0.021 | -6.174
-15.5 | -0.738 | 0.12006 | -0.021 | -6.149
-15 | -0.712 | 0.11696 | -0.022 | -6.084
-14.5 | -0.683 | 0.10982 | -0.022 | -6.219
-14 | -0.653 | 0.10395 | -0.021 | -6.286
-13.5 | -0.626 | 0.10061 | -0.022 | -6.219
-13 | -0.598 | 0.1026 | -0.022 | -5.827
-12.5 | -0.57 | 0.09349 | -0.023 | -6.093
-12 | -0.542 | 0.08172 | -0.023 | -6.633
-11.5 | -0.516 | 0.07478 | -0.026 | -6.897
-11 | -0.485 | 0.08264 | -0.023 | -5.863
-10.5 | -0.458 | 0.07188 | -0.025 | -6.371
-10 | -0.489 | 0.02593 | -0.045 | -18.847
-9.5 | -0.4 | 0.06674 | -0.024 | -5.996
-9 | -0.664 | 0.01664 | -0.049 | -39.932
-8.5 | -0.709 | 0.01341 | -0.051 | -52.84
-8 | -0.694 | 0.01216 | -0.053 | -57.07
-7.5 | -0.657 | 0.01134 | -0.054 | -57.916
-7 | -0.613 | 0.01027 | -0.055 | -59.636
-6.5 | -0.554 | 0.00962 | -0.056 | -57.622
-6 | -0.492 | 0.00921 | -0.057 | -53.419
-5.5 | -0.427 | 0.00863 | -0.058 | -49.457
-5 | -0.36 | 0.00822 | -0.059 | -43.777
-4.5 | -0.291 | 0.00778 | -0.06 | -37.413
-4 | -0.222 | 0.00729 | -0.061 | -30.41
-3.5 | -0.151 | 0.00664 | -0.062 | -22.812
-3 | -0.081 | 0.00604 | -0.063 | -13.357
-2.5 | -0.01 | 0.00597 | -0.064 | -1.62
-2 | 0.062 | 0.00593 | -0.065 | 10.379
-1.5 | 0.133 | 0.00588 | -0.066 | 22.582
-1 | 0.204 | 0.00591 | -0.067 | 34.535
-0.5 | 0.275 | 0.00594 | -0.068 | 46.315
0 | 0.347 | 0.00597 | -0.069 | 58.058
0.5 | 0.418 | 0.00603 | -0.07 | 69.231
1 | 0.487 | 0.00616 | -0.071 | 79.166
1.5 | 0.558 | 0.00629 | -0.072 | 88.745
2 | 0.629 | 0.00645 | -0.073 | 97.444
2.5 | 0.699 | 0.00667 | -0.074 | 104.846
3 | 0.769 | 0.00691 | -0.075 | 111.314
3.5 | 0.839 | 0.00713 | -0.076 | 117.58
4 | 0.908 | 0.00746 | -0.077 | 121.591
4.5 | 0.975 | 0.0087 | -0.078 | 112.156
5 | 1.042 | 0.00983 | -0.078 | 105.962
5.5 | 1.092 | 0.01117 | -0.078 | 97.795
6 | 1.147 | 0.01255 | -0.079 | 91.397
6.5 | 1.197 | 0.0136 | -0.08 | 88.025
7 | 1.24 | 0.01463 | -0.081 | 84.76
7.5 | 1.271 | 0.01633 | -0.081 | 77.812
8 | 1.285 | 0.01758 | -0.082 | 73.061
8.5 | 1.267 | 0.01913 | -0.082 | 66.232
9 | 1.179 | 0.02133 | -0.083 | 55.264
9.5 | 0.805 | 0.02368 | -0.083 | 34.017
10 | 0.825 | 0.02844 | -0.082 | 29.007
10.5 | 0.86 | 0.0284 | -0.083 | 30.27
11 | 0.758 | 0.08017 | -0.048 | 9.458
11.5 | 0.878 | 0.04288 | -0.079 | 20.477
12 | 0.811 | 0.08692 | -0.046 | 9.328
12.5 | 0.84 | 0.09818 | -0.049 | 8.559
13 | 0.865 | 0.09863 | -0.046 | 8.769

## 80. Re 5M Mach 0.50 (2)
BIGFOIL.COM POLAR EXPORT
NACA63A316
NACA63A316 |  |  |  | Cl Max: | 1.3604 | at alpha= | 11.5 | deg
XFOIL ncrit=9 |  |  |  | L/D Max: | 122.73 | at alpha= | 4 | deg
Re: | 5000000 |  |  | Cd Min: | 0.13829 | at alpha= | 16.5 | deg
Mach: | 0.5 |  |  | Cl=0 at alpha= | -2.069 | deg
|  |  |  | @ Cl=0.1, Cd= | 0.0049221
|  |  |  | @ Cl=0.4, Cd= | 0.004982
|  |  |  | @ Cl=0.6, Cd= | 0.0054683
alpha (deg) | Cl | Cd | Cm | Cl/Cd
-15 | -0.5851 | 0.12465 | -0.0546 | -4.6939
-14.5 | -0.6105 | 0.1122 | -0.0614 | -5.4412
-14 | -0.6356 | 0.09805 | -0.0719 | -6.4824
-13.5 | -0.6626 | 0.08509 | -0.0799 | -7.787
-13 | -0.6843 | 0.07089 | -0.092 | -9.653
-12.5 | -0.7176 | 0.05831 | -0.1008 | -12.3066
-12 | -0.7428 | 0.04826 | -0.1067 | -15.3916
-11 | -0.8104 | 0.03022 | -0.1134 | -26.8167
-10.5 | -0.8273 | 0.02371 | -0.1131 | -34.8925
-10 | -0.8303 | 0.01857 | -0.1108 | -44.7119
-9.5 | -0.8192 | 0.01485 | -0.1068 | -55.165
-9 | -0.793 | 0.01266 | -0.1008 | -62.6382
-8.5 | -0.7481 | 0.01141 | -0.0953 | -65.5653
-8 | -0.6993 | 0.01048 | -0.0899 | -66.7271
-7.5 | -0.6367 | 0.00973 | -0.0871 | -65.4368
-7 | -0.5713 | 0.00909 | -0.085 | -62.8493
-6.5 | -0.4976 | 0.00863 | -0.0847 | -57.6593
-6 | -0.4295 | 0.00818 | -0.0837 | -52.5061
-5.5 | -0.3675 | 0.00777 | -0.0816 | -47.2973
-5 | -0.3076 | 0.00741 | -0.0793 | -41.5115
-4.5 | -0.2497 | 0.00708 | -0.0768 | -35.2684
-4 | -0.1931 | 0.00679 | -0.0742 | -28.4389
-3.5 | -0.1399 | 0.00643 | -0.071 | -21.7574
-3 | -0.0881 | 0.00606 | -0.0677 | -14.538
-2.5 | -0.04 | 0.00563 | -0.0637 | -7.1048
-2 | 0.0064 | 0.00519 | -0.0595 | 1.2331
-1.5 | 0.061 | 0.00501 | -0.0568 | 12.1756
-1 | 0.1187 | 0.00488 | -0.0549 | 24.3238
-0.5 | 0.1764 | 0.00487 | -0.0528 | 36.2218
0 | 0.2332 | 0.00485 | -0.0507 | 48.0825
0.5 | 0.2933 | 0.00487 | -0.0492 | 60.2259
1 | 0.3548 | 0.00491 | -0.048 | 72.2607
1.5 | 0.4176 | 0.00501 | -0.0472 | 83.3533
2.5 | 0.5482 | 0.0053 | -0.0464 | 103.434
3 | 0.6159 | 0.00552 | -0.0464 | 111.5761
3.5 | 0.687 | 0.00574 | -0.0471 | 119.6864
4 | 0.7597 | 0.00619 | -0.0483 | 122.7302
4.5 | 0.8261 | 0.00691 | -0.0482 | 119.5514
5 | 0.8752 | 0.00786 | -0.0449 | 111.3486
5.5 | 0.9155 | 0.00896 | -0.04 | 102.1763
6 | 0.9572 | 0.01002 | -0.0354 | 95.5289
6.5 | 0.9999 | 0.0111 | -0.031 | 90.0811
7 | 1.0418 | 0.01231 | -0.0267 | 84.6304
7.5 | 1.0863 | 0.01354 | -0.0228 | 80.229
9 | 1.2051 | 0.0187 | -0.0106 | 64.4439
9.5 | 1.244 | 0.02082 | -0.0069 | 59.7502
10 | 1.2784 | 0.0234 | -0.0032 | 54.6325
10.5 | 1.327 | 0.02639 | -0.0022 | 50.2842
11 | 1.3481 | 0.0301 | 0.002 | 44.7874
11.5 | 1.3604 | 0.03466 | 0.0061 | 39.2499
12 | 1.3578 | 0.04061 | 0.0096 | 33.4351
12.5 | 1.3443 | 0.04775 | 0.0122 | 28.1529
13 | 1.3197 | 0.05625 | 0.0134 | 23.4613
13.5 | 1.2859 | 0.06613 | 0.0129 | 19.445
14 | 1.2524 | 0.07676 | 0.0109 | 16.3158
14.5 | 1.2234 | 0.08759 | 0.0076 | 13.9673
15 | 1.186 | 0.10006 | 0.0025 | 11.8529
15.5 | 1.1575 | 0.11225 | -0.0033 | 10.3118
16 | 1.126 | 0.12537 | -0.0102 | 8.9814
16.5 | 1.101 | 0.13829 | -0.0176 | 7.9615

## 81. Re 6M Mach 0.00 (1)
BIGFOIL.COM POLAR EXPORT
NACA63A316
NACA63A316 |  |  |  | Cl Max: | 1.489 | at alpha= | 13.5 | deg
JavaFoil+Calcfoil stall+Eppler ext transition |  |  |  | L/D Max: | 120.367 | at alpha= | 4 | deg
Re: | 6000000 |  |  | Cd Min: | 0.00555 | at alpha= | -0.5 | deg
Mach: | 0 |  |  | Cl=0 at alpha= | -2.4344 | deg
|  |  |  | @ Cl=0.1, Cd= | 0.0055748
|  |  |  | @ Cl=0.4, Cd= | 0.0056707
|  |  |  | @ Cl=0.6, Cd= | 0.0060282
alpha (deg) | Cl | Cd | Cm | Cl/Cd
-20 | -0.847 | 0.13401 | -0.018 | -6.32
-19.5 | -0.877 | 0.11745 | -0.02 | -7.471
-19 | -0.905 | 0.10512 | -0.021 | -8.607
-18.5 | -0.935 | 0.09031 | -0.023 | -10.356
-18 | -0.968 | 0.07438 | -0.024 | -13.015
-17.5 | -0.983 | 0.07088 | -0.025 | -13.875
-17 | -1.016 | 0.05554 | -0.027 | -18.292
-16.5 | -1.043 | 0.04281 | -0.029 | -24.368
-16 | -1.053 | 0.03645 | -0.03 | -28.883
-15.5 | -1.059 | 0.03098 | -0.031 | -34.187
-15 | -1.062 | 0.0263 | -0.032 | -40.384
-14.5 | -1.057 | 0.02378 | -0.033 | -44.466
-14 | -1.05 | 0.02111 | -0.034 | -49.745
-13.5 | -1.039 | 0.01873 | -0.035 | -55.486
-13 | -1.024 | 0.01687 | -0.036 | -60.678
-12.5 | -1.012 | 0.01446 | -0.038 | -70.012
-12 | -0.989 | 0.01331 | -0.039 | -74.353
-11.5 | -0.961 | 0.01241 | -0.04 | -77.463
-11 | -0.928 | 0.01176 | -0.041 | -78.904
-10.5 | -0.893 | 0.01037 | -0.042 | -86.069
-10 | -0.857 | 0.01034 | -0.043 | -82.941
-9.5 | -0.812 | 0.00986 | -0.044 | -82.351
-9 | -0.763 | 0.00949 | -0.045 | -80.457
-8.5 | -0.713 | 0.00912 | -0.045 | -78.132
-8 | -0.66 | 0.00881 | -0.046 | -74.907
-7.5 | -0.605 | 0.00855 | -0.047 | -70.85
-7 | -0.549 | 0.0083 | -0.048 | -66.127
-6.5 | -0.491 | 0.00806 | -0.049 | -60.964
-6 | -0.433 | 0.0077 | -0.05 | -56.218
-5.5 | -0.374 | 0.00748 | -0.051 | -49.959
-5 | -0.314 | 0.00725 | -0.051 | -43.268
-4.5 | -0.253 | 0.00686 | -0.052 | -36.948
-4 | -0.193 | 0.0065 | -0.053 | -29.618
-3.5 | -0.131 | 0.0061 | -0.054 | -21.531
-3 | -0.07 | 0.00568 | -0.055 | -12.32
-2.5 | -0.008 | 0.00562 | -0.056 | -1.491
-2 | 0.053 | 0.00559 | -0.056 | 9.535
-1.5 | 0.115 | 0.00557 | -0.057 | 20.645
-1 | 0.177 | 0.00556 | -0.058 | 31.774
-0.5 | 0.238 | 0.00555 | -0.059 | 42.976
0 | 0.3 | 0.00558 | -0.06 | 53.82
0.5 | 0.362 | 0.00562 | -0.061 | 64.321
1 | 0.422 | 0.0057 | -0.061 | 74.098
1.5 | 0.484 | 0.00578 | -0.062 | 83.66
2 | 0.545 | 0.00592 | -0.063 | 92.103
2.5 | 0.606 | 0.00604 | -0.064 | 100.36
3 | 0.667 | 0.00619 | -0.065 | 107.876
3.5 | 0.728 | 0.00637 | -0.066 | 114.28
4 | 0.788 | 0.00655 | -0.066 | 120.367
4.5 | 0.848 | 0.00726 | -0.067 | 116.82
5 | 0.907 | 0.00775 | -0.068 | 116.999
5.5 | 0.965 | 0.00831 | -0.069 | 116.186
6 | 1.021 | 0.00923 | -0.069 | 110.676
6.5 | 1.076 | 0.00997 | -0.07 | 107.937
7 | 1.13 | 0.01067 | -0.071 | 105.862
7.5 | 1.182 | 0.01132 | -0.072 | 104.395
8 | 1.222 | 0.01183 | -0.072 | 103.259
8.5 | 1.264 | 0.01278 | -0.072 | 98.898
9 | 1.306 | 0.01334 | -0.073 | 97.907
9.5 | 1.346 | 0.01395 | -0.074 | 96.48
10 | 1.382 | 0.01461 | -0.074 | 94.575
10.5 | 1.412 | 0.01524 | -0.075 | 92.639
11 | 1.438 | 0.01599 | -0.075 | 89.887
11.5 | 1.458 | 0.01684 | -0.076 | 86.583
12 | 1.474 | 0.01767 | -0.077 | 83.4
12.5 | 1.483 | 0.01878 | -0.077 | 78.969
13 | 1.488 | 0.01987 | -0.077 | 74.904
13.5 | 1.489 | 0.0211 | -0.078 | 70.554
14 | 1.484 | 0.02257 | -0.078 | 65.758
14.5 | 1.476 | 0.02376 | -0.079 | 62.137
15 | 1.462 | 0.02534 | -0.079 | 57.709
15.5 | 1.445 | 0.02708 | -0.079 | 53.34
16 | 1.421 | 0.02941 | -0.079 | 48.326
16.5 | 1.39 | 0.03227 | -0.079 | 43.084
17 | 1.354 | 0.03596 | -0.079 | 37.655
17.5 | 1.318 | 0.03905 | -0.079 | 33.742
18 | 1.275 | 0.04463 | -0.079 | 28.56
18.5 | 1.23 | 0.05094 | -0.078 | 24.15

## 82. Re 6M Mach 0.00 (2)
BIGFOIL.COM POLAR EXPORT
NACA63A316
NACA63A316 |  |  |  | Cl Max: | 1.6973 | at alpha= | 20 | deg
XFOIL ncrit=9 |  |  |  | L/D Max: | 117.95 | at alpha= | 4 | deg
Re: | 6000000 |  |  | Cd Min: | 0.05852 | at alpha= | 20 | deg
Mach: | 0 |  |  | Cl=0 at alpha= | -2.2494 | deg
|  |  |  | @ Cl=0.1, Cd= | 0.0045774
|  |  |  | @ Cl=0.4, Cd= | 0.0046377
|  |  |  | @ Cl=0.6, Cd= | 0.0052343
alpha (deg) | Cl | Cd | Cm | Cl/Cd
-20 | -1.4701 | 0.04208 | -0.0745 | -34.9358
-19.5 | -1.4686 | 0.03729 | -0.0753 | -39.3832
-19 | -1.4655 | 0.03295 | -0.0756 | -44.4765
-18.5 | -1.4557 | 0.0294 | -0.0754 | -49.5136
-18 | -1.4417 | 0.02637 | -0.0749 | -54.672
-17.5 | -1.4244 | 0.02373 | -0.0741 | -60.0253
-17 | -1.4049 | 0.02143 | -0.0728 | -65.5576
-16.5 | -1.3851 | 0.01943 | -0.0709 | -71.2867
-16 | -1.3457 | 0.01802 | -0.0716 | -74.6781
-15.5 | -1.2951 | 0.01651 | -0.0743 | -78.4434
-15 | -1.2604 | 0.01554 | -0.0726 | -81.1068
-14.5 | -1.2286 | 0.01458 | -0.0702 | -84.2661
-14 | -1.1924 | 0.01387 | -0.0679 | -85.9697
-13.5 | -1.1577 | 0.01306 | -0.0653 | -88.6447
-13 | -1.1214 | 0.01244 | -0.0624 | -90.1447
-12.5 | -1.0776 | 0.01179 | -0.061 | -91.3995
-12 | -1.03 | 0.01123 | -0.0602 | -91.7186
-11.5 | -0.9809 | 0.01074 | -0.0595 | -91.3315
-11 | -0.9309 | 0.01029 | -0.059 | -90.4665
-10.5 | -0.8797 | 0.0099 | -0.0587 | -88.8586
-10 | -0.8291 | 0.00942 | -0.0582 | -88.0149
-9.5 | -0.7766 | 0.00903 | -0.058 | -86.0022
-9 | -0.7221 | 0.00872 | -0.0582 | -82.8096
-8.5 | -0.6667 | 0.00843 | -0.0586 | -79.0866
-8 | -0.6112 | 0.0081 | -0.0589 | -75.4568
-7.5 | -0.5538 | 0.00783 | -0.0596 | -70.728
-7 | -0.4939 | 0.00753 | -0.0609 | -65.591
-6.5 | -0.4297 | 0.00725 | -0.0632 | -59.269
-6 | -0.3737 | 0.00698 | -0.0635 | -53.5387
-5.5 | -0.3194 | 0.00674 | -0.0634 | -47.3887
-5 | -0.2668 | 0.00649 | -0.063 | -41.1094
-4.5 | -0.2154 | 0.00625 | -0.0622 | -34.464
-4 | -0.165 | 0.00601 | -0.0612 | -27.4542
-3.5 | -0.1165 | 0.00575 | -0.0598 | -20.2609
-3 | -0.0686 | 0.00546 | -0.0583 | -12.5641
-2.5 | -0.0226 | 0.00513 | -0.0563 | -4.4055
-2 | 0.0225 | 0.0048 | -0.0542 | 4.6875
-1.5 | 0.0717 | 0.00465 | -0.0528 | 15.4194
-1 | 0.1224 | 0.00452 | -0.0518 | 27.0796
-0.5 | 0.175 | 0.00447 | -0.0511 | 39.1499
1 | 0.3343 | 0.00454 | -0.0495 | 73.6344
1.5 | 0.388 | 0.00462 | -0.0491 | 83.9827
2 | 0.4424 | 0.0047 | -0.0489 | 94.1277
2.5 | 0.4959 | 0.00486 | -0.0486 | 102.037
3 | 0.5512 | 0.00501 | -0.0486 | 110.02
3.5 | 0.6056 | 0.00526 | -0.0486 | 115.1331
4 | 0.6617 | 0.00561 | -0.0491 | 117.9501
5 | 0.7825 | 0.00689 | -0.0526 | 113.5704
6 | 0.8821 | 0.00813 | -0.0513 | 108.4994
6.5 | 0.928 | 0.00862 | -0.0497 | 107.6566
7 | 0.9716 | 0.00919 | -0.0478 | 105.7236
7.5 | 1.0187 | 0.00963 | -0.0465 | 105.784
8 | 1.065 | 0.01009 | -0.0452 | 105.55
8.5 | 1.1101 | 0.01054 | -0.0437 | 105.3226
9 | 1.1517 | 0.01112 | -0.0416 | 103.5701
9.5 | 1.1946 | 0.01163 | -0.0399 | 102.7171
10 | 1.2329 | 0.01235 | -0.0376 | 99.83
11 | 1.3283 | 0.0136 | -0.0372 | 97.6691
11.5 | 1.3607 | 0.01455 | -0.0342 | 93.5189
12 | 1.3947 | 0.01549 | -0.0317 | 90.0387
12.5 | 1.4274 | 0.01652 | -0.0291 | 86.4044
13 | 1.4595 | 0.01765 | -0.0267 | 82.6912
13.5 | 1.4863 | 0.01912 | -0.0239 | 77.7354
14 | 1.5124 | 0.02072 | -0.0213 | 72.9923
14.5 | 1.5371 | 0.02249 | -0.0188 | 68.3459
15 | 1.5644 | 0.02418 | -0.0168 | 64.6981
15.5 | 1.5853 | 0.02639 | -0.0146 | 60.072
16 | 1.6044 | 0.02887 | -0.0125 | 55.5733
16.5 | 1.6275 | 0.03112 | -0.0109 | 52.2976
17 | 1.6365 | 0.03467 | -0.0089 | 47.2022
17.5 | 1.6533 | 0.03769 | -0.0076 | 43.8657
18 | 1.663 | 0.0415 | -0.0064 | 40.0723
18.5 | 1.6772 | 0.04501 | -0.0056 | 37.2628
19 | 1.6836 | 0.04939 | -0.005 | 34.0879
19.5 | 1.6922 | 0.05371 | -0.0047 | 31.5062
20 | 1.6973 | 0.05852 | -0.0046 | 29.0038

## 83. Re 6M Mach 0.10 (1)
BIGFOIL.COM POLAR EXPORT
NACA63A316
NACA63A316 |  |  |  | Cl Max: | 1.478 | at alpha= | 13 | deg
JavaFoil+Calcfoil stall+Eppler ext transition |  |  |  | L/D Max: | 120.693 | at alpha= | 4 | deg
Re: | 6000000 |  |  | Cd Min: | 0.00556 | at alpha= | -0.5 | deg
Mach: | 0.1 |  |  | Cl=0 at alpha= | -2.4355 | deg
|  |  |  | @ Cl=0.1, Cd= | 0.0055852
|  |  |  | @ Cl=0.4, Cd= | 0.0056772
|  |  |  | @ Cl=0.6, Cd= | 0.0060408
alpha (deg) | Cl | Cd | Cm | Cl/Cd
-19.5 | -0.822 | 0.13168 | -0.018 | -6.239
-19 | -0.854 | 0.11633 | -0.02 | -7.337
-18.5 | -0.883 | 0.10424 | -0.021 | -8.469
-18 | -0.92 | 0.08546 | -0.023 | -10.766
-17.5 | -0.934 | 0.08558 | -0.024 | -10.912
-17 | -0.97 | 0.06773 | -0.026 | -14.322
-16.5 | -1.009 | 0.04822 | -0.028 | -20.936
-16 | -1.025 | 0.03974 | -0.03 | -25.804
-15.5 | -1.037 | 0.03315 | -0.031 | -31.279
-15 | -1.041 | 0.02875 | -0.032 | -36.208
-14.5 | -1.043 | 0.02475 | -0.033 | -42.129
-14 | -1.038 | 0.02193 | -0.034 | -47.322
-13.5 | -1.029 | 0.01956 | -0.035 | -52.59
-13 | -1.016 | 0.01749 | -0.036 | -58.079
-12.5 | -1.005 | 0.01494 | -0.038 | -67.288
-12 | -0.986 | 0.01358 | -0.039 | -72.596
-11.5 | -0.959 | 0.01264 | -0.04 | -75.885
-11 | -0.927 | 0.01191 | -0.041 | -77.84
-10.5 | -0.892 | 0.01125 | -0.042 | -79.28
-10 | -0.859 | 0.0104 | -0.043 | -82.626
-9.5 | -0.814 | 0.00998 | -0.044 | -81.56
-9 | -0.766 | 0.0096 | -0.045 | -79.789
-8.5 | -0.715 | 0.00923 | -0.046 | -77.507
-8 | -0.663 | 0.00883 | -0.047 | -75.015
-7.5 | -0.608 | 0.00857 | -0.047 | -70.964
-7 | -0.551 | 0.00832 | -0.048 | -66.256
-6.5 | -0.494 | 0.00809 | -0.049 | -61.01
-6 | -0.435 | 0.00771 | -0.05 | -56.398
-5.5 | -0.375 | 0.00751 | -0.051 | -50.015
-5 | -0.315 | 0.00726 | -0.052 | -43.426
-4.5 | -0.255 | 0.0069 | -0.053 | -36.903
-4 | -0.193 | 0.00652 | -0.053 | -29.694
-3.5 | -0.132 | 0.00613 | -0.054 | -21.523
-3 | -0.07 | 0.00568 | -0.055 | -12.367
-2.5 | -0.008 | 0.00563 | -0.056 | -1.497
-2 | 0.054 | 0.0056 | -0.057 | 9.578
-1.5 | 0.116 | 0.00558 | -0.058 | 20.723
-1 | 0.178 | 0.00557 | -0.058 | 31.899
-0.5 | 0.24 | 0.00556 | -0.059 | 43.125
0 | 0.302 | 0.00558 | -0.06 | 54.038
0.5 | 0.364 | 0.00563 | -0.061 | 64.59
1 | 0.425 | 0.00571 | -0.062 | 74.335
1.5 | 0.486 | 0.00582 | -0.063 | 83.613
2 | 0.548 | 0.00593 | -0.063 | 92.323
2.5 | 0.609 | 0.00606 | -0.064 | 100.612
3 | 0.671 | 0.00623 | -0.065 | 107.579
3.5 | 0.732 | 0.00638 | -0.066 | 114.728
4 | 0.792 | 0.00656 | -0.067 | 120.693
4.5 | 0.852 | 0.00729 | -0.067 | 116.927
5 | 0.912 | 0.00784 | -0.068 | 116.257
5.5 | 0.97 | 0.00841 | -0.069 | 115.293
6 | 1.026 | 0.00925 | -0.07 | 110.91
6.5 | 1.081 | 0.01004 | -0.071 | 107.691
7 | 1.135 | 0.01083 | -0.071 | 104.786
7.5 | 1.184 | 0.01117 | -0.072 | 106.06
8 | 1.225 | 0.01196 | -0.072 | 102.446
8.5 | 1.268 | 0.01291 | -0.073 | 98.246
9 | 1.31 | 0.01348 | -0.073 | 97.178
9.5 | 1.348 | 0.01414 | -0.074 | 95.349
10 | 1.384 | 0.01481 | -0.075 | 93.447
10.5 | 1.413 | 0.01548 | -0.075 | 91.296
11 | 1.437 | 0.01621 | -0.076 | 88.666
11.5 | 1.456 | 0.01709 | -0.076 | 85.173
12 | 1.469 | 0.0181 | -0.077 | 81.173
12.5 | 1.476 | 0.01921 | -0.077 | 76.815
13 | 1.478 | 0.02026 | -0.078 | 72.966
13.5 | 1.475 | 0.02155 | -0.078 | 68.458
14 | 1.467 | 0.02311 | -0.078 | 63.492
14.5 | 1.455 | 0.02436 | -0.079 | 59.728
15 | 1.437 | 0.02608 | -0.079 | 55.085
15.5 | 1.414 | 0.02798 | -0.079 | 50.52
16 | 1.385 | 0.03087 | -0.079 | 44.848
16.5 | 1.347 | 0.03443 | -0.079 | 39.135
17 | 1.307 | 0.03782 | -0.079 | 34.563
17.5 | 1.262 | 0.0429 | -0.079 | 29.422
18 | 1.216 | 0.04792 | -0.079 | 25.378

## 84. Re 6M Mach 0.10 (2)
BIGFOIL.COM POLAR EXPORT
NACA63A316
NACA63A316 |  |  |  | Cl Max: | 1.6853 | at alpha= | 20 | deg
XFOIL ncrit=9 |  |  |  | L/D Max: | 118.381 | at alpha= | 4 | deg
Re: | 6000000 |  |  | Cd Min: | 0.06225 | at alpha= | 20 | deg
Mach: | 0.1 |  |  | Cl=0 at alpha= | -2.245 | deg
|  |  |  | @ Cl=0.1, Cd= | 0.0045829
|  |  |  | @ Cl=0.4, Cd= | 0.0046371
|  |  |  | @ Cl=0.6, Cd= | 0.0052686
alpha (deg) | Cl | Cd | Cm | Cl/Cd
-20 | -1.4408 | 0.04739 | -0.0755 | -30.403
-19.5 | -1.4437 | 0.04172 | -0.077 | -34.6045
-19 | -1.4485 | 0.03632 | -0.0778 | -39.8816
-18.5 | -1.442 | 0.03224 | -0.0779 | -44.727
-18 | -1.434 | 0.02851 | -0.0776 | -50.2981
-17.5 | -1.4188 | 0.02554 | -0.0768 | -55.5521
-17 | -1.4014 | 0.0229 | -0.0757 | -61.1965
-16.5 | -1.3823 | 0.02062 | -0.074 | -67.0369
-16 | -1.3509 | 0.01897 | -0.0734 | -71.2124
-15.5 | -1.2999 | 0.01723 | -0.0765 | -75.444
-15 | -1.2622 | 0.01606 | -0.0755 | -78.5928
-14.5 | -1.2309 | 0.01498 | -0.0731 | -82.1696
-14 | -1.1955 | 0.01417 | -0.0707 | -84.3684
-13.5 | -1.1596 | 0.01339 | -0.0682 | -86.6019
-13 | -1.123 | 0.01268 | -0.0653 | -88.5647
-12.5 | -1.0832 | 0.01202 | -0.0629 | -90.1165
-12 | -1.0359 | 0.01141 | -0.0618 | -90.7888
-11.5 | -0.9867 | 0.01088 | -0.061 | -90.6893
-11 | -0.9366 | 0.0104 | -0.0603 | -90.0577
-10.5 | -0.8851 | 0.00999 | -0.0599 | -88.5986
-10 | -0.8338 | 0.00953 | -0.0594 | -87.4921
-9.5 | -0.7811 | 0.00911 | -0.0591 | -85.7409
-9 | -0.7264 | 0.00878 | -0.0592 | -82.7335
-8.5 | -0.6704 | 0.0085 | -0.0595 | -78.8706
-8 | -0.6146 | 0.00815 | -0.0597 | -75.411
-7.5 | -0.5569 | 0.00787 | -0.0604 | -70.7624
-7 | -0.4968 | 0.00757 | -0.0616 | -65.6275
-6.5 | -0.4321 | 0.00728 | -0.0638 | -59.3544
-6 | -0.3759 | 0.00701 | -0.0641 | -53.6234
-5.5 | -0.3212 | 0.00677 | -0.0639 | -47.4446
-5 | -0.2682 | 0.00652 | -0.0634 | -41.135
-4.5 | -0.2165 | 0.00627 | -0.0627 | -34.5295
-4 | -0.1659 | 0.00603 | -0.0616 | -27.5124
-3.5 | -0.1171 | 0.00577 | -0.0602 | -20.2946
-3 | -0.0692 | 0.00549 | -0.0586 | -12.6047
-2.5 | -0.0231 | 0.00514 | -0.0566 | -4.4942
-2 | 0.0222 | 0.00481 | -0.0544 | 4.6154
-1.5 | 0.0716 | 0.00465 | -0.053 | 15.3978
-1 | 0.1224 | 0.00453 | -0.0519 | 27.0199
-0.5 | 0.1754 | 0.00448 | -0.0512 | 39.1518
0.5 | 0.282 | 0.0045 | -0.0501 | 62.6667
1 | 0.3356 | 0.00455 | -0.0496 | 73.7582
1.5 | 0.3896 | 0.00462 | -0.0492 | 84.329
2 | 0.4444 | 0.00471 | -0.049 | 94.3524
2.5 | 0.4982 | 0.00487 | -0.0486 | 102.2998
3 | 0.5538 | 0.00502 | -0.0487 | 110.3187
4 | 0.6653 | 0.00562 | -0.0492 | 118.3808
4.5 | 0.7255 | 0.00618 | -0.0507 | 117.3948
5 | 0.7862 | 0.00693 | -0.0525 | 113.4488
5.5 | 0.8371 | 0.0076 | -0.052 | 110.1447
6 | 0.8845 | 0.00817 | -0.0507 | 108.2619
6.5 | 0.9307 | 0.00867 | -0.0491 | 107.3472
7 | 0.9747 | 0.00926 | -0.0471 | 105.2592
7.5 | 1.0222 | 0.0097 | -0.0459 | 105.3814
8 | 1.0686 | 0.01016 | -0.0445 | 105.1772
8.5 | 1.1135 | 0.01063 | -0.0428 | 104.7507
9 | 1.1544 | 0.01125 | -0.0405 | 102.6133
9.5 | 1.1974 | 0.01179 | -0.0387 | 101.5606
10 | 1.2359 | 0.01253 | -0.0363 | 98.6353
10.5 | 1.2731 | 0.01303 | -0.0337 | 97.7053
11 | 1.3308 | 0.01386 | -0.0357 | 96.0173
11.5 | 1.3631 | 0.01487 | -0.0326 | 91.6678
12 | 1.3974 | 0.01584 | -0.03 | 88.2197
12.5 | 1.4292 | 0.01699 | -0.0273 | 84.1201
13 | 1.461 | 0.01819 | -0.0248 | 80.3189
13.5 | 1.487 | 0.01981 | -0.0219 | 75.0631
14 | 1.5146 | 0.0214 | -0.0194 | 70.7757
14.5 | 1.5385 | 0.02332 | -0.0169 | 65.9734
15 | 1.5647 | 0.02517 | -0.0148 | 62.1653
15.5 | 1.5857 | 0.0275 | -0.0126 | 57.6618
16 | 1.6015 | 0.03036 | -0.0103 | 52.7503
16.5 | 1.6255 | 0.03269 | -0.0089 | 49.7247
17 | 1.6336 | 0.03647 | -0.0069 | 44.793
17.5 | 1.6499 | 0.03966 | -0.0057 | 41.6011
18 | 1.6587 | 0.04374 | -0.0046 | 37.9218
18.5 | 1.6711 | 0.04755 | -0.0038 | 35.1441
19 | 1.6758 | 0.05231 | -0.0033 | 32.0359
19.5 | 1.6829 | 0.05697 | -0.0031 | 29.5401
20 | 1.6853 | 0.06225 | -0.0033 | 27.0731

## 85. Re 6M Mach 0.25 (1)
BIGFOIL.COM POLAR EXPORT
NACA63A316
NACA63A316 |  |  |  | Cl Max: | 1.427 | at alpha= | 11.5 | deg
JavaFoil+Calcfoil stall+Eppler ext transition |  |  |  | L/D Max: | 121.679 | at alpha= | 4 | deg
Re: | 6000000 |  |  | Cd Min: | 0.00561 | at alpha= | -1 | deg
Mach: | 0.25 |  |  | Cl=0 at alpha= | -2.4297 | deg
|  |  |  | @ Cl=0.1, Cd= | 0.0056259
|  |  |  | @ Cl=0.4, Cd= | 0.0057193
|  |  |  | @ Cl=0.6, Cd= | 0.0060964
alpha (deg) | Cl | Cd | Cm | Cl/Cd
-18 | -0.58 | 0.14525 | -0.017 | -3.992
-17.5 | -0.635 | 0.13429 | -0.018 | -4.73
-17 | -0.687 | 0.12512 | -0.019 | -5.489
-16.5 | -0.732 | 0.11304 | -0.021 | -6.479
-16 | -0.766 | 0.1024 | -0.022 | -7.48
-15.5 | -0.798 | 0.09074 | -0.024 | -8.792
-15 | -0.867 | 0.05252 | -0.03 | -16.517
-14.5 | -0.904 | 0.0394 | -0.032 | -22.955
-14 | -0.932 | 0.03008 | -0.034 | -30.996
-13.5 | -0.948 | 0.02499 | -0.035 | -37.925
-13 | -0.953 | 0.02166 | -0.037 | -43.991
-12.5 | -0.933 | 0.02376 | -0.037 | -39.296
-12 | -0.944 | 0.01673 | -0.039 | -56.409
-11.5 | -0.936 | 0.01432 | -0.041 | -65.388
-11 | -0.916 | 0.01302 | -0.042 | -70.387
-10.5 | -0.888 | 0.01215 | -0.043 | -73.097
-10 | -0.855 | 0.01142 | -0.044 | -74.814
-9.5 | -0.823 | 0.01055 | -0.045 | -78.009
-9 | -0.777 | 0.01004 | -0.046 | -77.434
-8.5 | -0.728 | 0.00956 | -0.047 | -76.206
-8 | -0.676 | 0.00917 | -0.048 | -73.775
-7.5 | -0.622 | 0.00884 | -0.049 | -70.343
-7 | -0.564 | 0.00857 | -0.05 | -65.844
-6.5 | -0.506 | 0.00832 | -0.05 | -60.801
-6 | -0.446 | 0.00789 | -0.051 | -56.523
-5.5 | -0.385 | 0.00764 | -0.052 | -50.414
-5 | -0.324 | 0.00739 | -0.053 | -43.797
-4.5 | -0.261 | 0.00701 | -0.054 | -37.27
-4 | -0.199 | 0.00667 | -0.055 | -29.804
-3.5 | -0.136 | 0.00624 | -0.056 | -21.718
-3 | -0.072 | 0.00587 | -0.057 | -12.304
-2.5 | -0.009 | 0.00568 | -0.057 | -1.524
-2 | 0.055 | 0.00564 | -0.058 | 9.772
-1.5 | 0.119 | 0.00562 | -0.059 | 21.122
-1 | 0.183 | 0.00561 | -0.06 | 32.519
-0.5 | 0.246 | 0.00562 | -0.061 | 43.801
0 | 0.31 | 0.00565 | -0.062 | 54.874
0.5 | 0.374 | 0.00569 | -0.063 | 65.648
1 | 0.436 | 0.00576 | -0.063 | 75.728
1.5 | 0.5 | 0.00588 | -0.064 | 84.904
2 | 0.563 | 0.00602 | -0.065 | 93.518
2.5 | 0.626 | 0.00615 | -0.066 | 101.801
3 | 0.689 | 0.0063 | -0.067 | 109.415
3.5 | 0.752 | 0.00651 | -0.068 | 115.383
4 | 0.814 | 0.00669 | -0.069 | 121.679
4.5 | 0.875 | 0.00756 | -0.069 | 115.782
5 | 0.936 | 0.0081 | -0.07 | 115.536
5.5 | 0.995 | 0.00903 | -0.071 | 110.231
6 | 1.053 | 0.0098 | -0.072 | 107.402
6.5 | 1.108 | 0.01061 | -0.073 | 104.463
7 | 1.158 | 0.01134 | -0.073 | 102.115
7.5 | 1.201 | 0.01198 | -0.073 | 100.278
8 | 1.247 | 0.01257 | -0.074 | 99.161
8.5 | 1.288 | 0.01362 | -0.075 | 94.624
9 | 1.327 | 0.01433 | -0.075 | 92.607
9.5 | 1.362 | 0.01505 | -0.076 | 90.465
10 | 1.391 | 0.01586 | -0.077 | 87.724
10.5 | 1.411 | 0.01668 | -0.077 | 84.621
11 | 1.424 | 0.0177 | -0.078 | 80.441
11.5 | 1.427 | 0.01883 | -0.078 | 75.79
12 | 1.422 | 0.02007 | -0.079 | 70.867
12.5 | 1.41 | 0.02152 | -0.079 | 65.519
13 | 1.389 | 0.0231 | -0.079 | 60.115
13.5 | 1.359 | 0.02466 | -0.08 | 55.126
14 | 1.32 | 0.02686 | -0.08 | 49.148
14.5 | 1.269 | 0.03008 | -0.08 | 42.183
15 | 1.21 | 0.03362 | -0.08 | 35.996
15.5 | 1.14 | 0.03988 | -0.079 | 28.594
16 | 1.055 | 0.05157 | -0.077 | 20.466
16.5 | 0.951 | 0.0721 | -0.073 | 13.185

## 86. Re 6M Mach 0.25 (2)
BIGFOIL.COM POLAR EXPORT
NACA63A316
NACA63A316 |  |  |  | Cl Max: | 1.6183 | at alpha= | 18.5 | deg
XFOIL ncrit=9 |  |  |  | L/D Max: | 120.369 | at alpha= | 4 | deg
Re: | 6000000 |  |  | Cd Min: | 0.09251 | at alpha= | -20 | deg
Mach: | 0.25 |  |  | Cl=0 at alpha= | -2.2231 | deg
|  |  |  | @ Cl=0.1, Cd= | 0.0046286
|  |  |  | @ Cl=0.4, Cd= | 0.0046728
|  |  |  | @ Cl=0.6, Cd= | 0.005225
alpha (deg) | Cl | Cd | Cm | Cl/Cd
-20 | -1.1832 | 0.09251 | -0.0634 | -12.79
-19.5 | -1.2241 | 0.07963 | -0.0707 | -15.3723
-19 | -1.2802 | 0.06562 | -0.0784 | -19.5093
-18.5 | -1.3016 | 0.05656 | -0.0825 | -23.0127
-18 | -1.3316 | 0.04724 | -0.0862 | -28.188
-17.5 | -1.3372 | 0.04095 | -0.0878 | -32.6545
-17 | -1.3442 | 0.03512 | -0.0884 | -38.2745
-16.5 | -1.345 | 0.03019 | -0.088 | -44.5512
-16 | -1.3233 | 0.02733 | -0.087 | -48.4193
-15 | -1.2747 | 0.02114 | -0.0862 | -60.298
-14.5 | -1.2299 | 0.01866 | -0.0882 | -65.911
-14 | -1.1998 | 0.01687 | -0.0861 | -71.1203
-13.5 | -1.1653 | 0.01559 | -0.0837 | -74.7466
-13 | -1.1297 | 0.0145 | -0.0807 | -77.9103
-12.5 | -1.0951 | 0.01346 | -0.077 | -81.3596
-12 | -1.0568 | 0.01255 | -0.0735 | -84.2072
-11.5 | -1.0161 | 0.01184 | -0.0702 | -85.8193
-11 | -0.966 | 0.01115 | -0.0684 | -86.6368
-10.5 | -0.9135 | 0.01058 | -0.0671 | -86.3422
-10 | -0.8599 | 0.01009 | -0.066 | -85.223
-9.5 | -0.8052 | 0.00962 | -0.0652 | -83.7006
-9 | -0.7497 | 0.00916 | -0.0645 | -81.845
-8.5 | -0.6925 | 0.00878 | -0.0642 | -78.8724
-8 | -0.6337 | 0.00846 | -0.0642 | -74.9054
-7 | -0.5125 | 0.00778 | -0.0652 | -65.874
-6.5 | -0.4462 | 0.00745 | -0.067 | -59.8926
-6 | -0.3876 | 0.00717 | -0.0671 | -54.0586
-5.5 | -0.3312 | 0.0069 | -0.0668 | -48
-4.5 | -0.2234 | 0.00639 | -0.065 | -34.9609
-4 | -0.1714 | 0.00613 | -0.0638 | -27.9608
-3.5 | -0.1213 | 0.00585 | -0.0621 | -20.735
-3 | -0.0723 | 0.00557 | -0.0603 | -12.9803
-2.5 | -0.0252 | 0.00524 | -0.058 | -4.8092
-2 | 0.0203 | 0.00486 | -0.0555 | 4.177
-1.5 | 0.071 | 0.00469 | -0.054 | 15.1386
-1 | 0.123 | 0.00458 | -0.0527 | 26.8559
-0.5 | 0.1771 | 0.00454 | -0.0519 | 39.0088
0 | 0.2322 | 0.00451 | -0.0512 | 51.4856
0.5 | 0.2873 | 0.00453 | -0.0506 | 63.4216
1 | 0.3424 | 0.00459 | -0.05 | 74.5969
1.5 | 0.398 | 0.00467 | -0.0496 | 85.2248
2 | 0.4546 | 0.00475 | -0.0493 | 95.7053
2.5 | 0.5102 | 0.00492 | -0.0489 | 103.6992
3 | 0.5672 | 0.00509 | -0.0487 | 111.4342
3.5 | 0.6255 | 0.00533 | -0.049 | 117.3546
4 | 0.6849 | 0.00569 | -0.0496 | 120.3691
4.5 | 0.7496 | 0.00636 | -0.0517 | 117.8616
5 | 0.8046 | 0.00713 | -0.0517 | 112.8471
5.5 | 0.8513 | 0.00783 | -0.0497 | 108.7229
6 | 0.8989 | 0.00842 | -0.0479 | 106.7577
6.5 | 0.9468 | 0.00898 | -0.0461 | 105.4343
7 | 0.993 | 0.00958 | -0.044 | 103.6534
7.5 | 1.0404 | 0.01008 | -0.0421 | 103.2143
8 | 1.0843 | 0.01069 | -0.0397 | 101.4312
8.5 | 1.1294 | 0.01126 | -0.0375 | 100.302
9 | 1.1691 | 0.01205 | -0.0346 | 97.0207
9.5 | 1.2113 | 0.01277 | -0.0322 | 94.8551
10 | 1.2491 | 0.01373 | -0.0293 | 90.976
10.5 | 1.2867 | 0.0144 | -0.0262 | 89.3542
11 | 1.3423 | 0.0156 | -0.0273 | 86.0449
11.5 | 1.3767 | 0.01683 | -0.0242 | 81.8004
12 | 1.4095 | 0.01821 | -0.0211 | 77.4025
12.5 | 1.4365 | 0.02002 | -0.0177 | 71.7532
13 | 1.4662 | 0.02178 | -0.0149 | 67.3186
13.5 | 1.4906 | 0.024 | -0.0118 | 62.1083
14 | 1.5182 | 0.02612 | -0.0094 | 58.124
14.5 | 1.5402 | 0.02877 | -0.0068 | 53.5349
15 | 1.5604 | 0.03169 | -0.0045 | 49.2395
15.5 | 1.5775 | 0.03503 | -0.0024 | 45.0328
16 | 1.5818 | 0.03959 | -0.0002 | 39.9545
16.5 | 1.6006 | 0.04311 | 0.0012 | 37.1283
17 | 1.6057 | 0.04804 | 0.0024 | 33.4242
17.5 | 1.6182 | 0.05243 | 0.0032 | 30.864
18 | 1.6179 | 0.05832 | 0.0035 | 27.7418
18.5 | 1.6183 | 0.06429 | 0.0035 | 25.1719
19 | 1.612 | 0.07123 | 0.0028 | 22.6309
19.5 | 1.603 | 0.07865 | 0.0017 | 20.3814
20 | 1.5896 | 0.08694 | -0.0003 | 18.2839

## 87. Re 6M Mach 0.50 (1)
BIGFOIL.COM POLAR EXPORT
NACA63A316
NACA63A316 |  |  |  | Cl Max: | 1.286 | at alpha= | 8 | deg
JavaFoil+Calcfoil stall+Eppler ext transition |  |  |  | L/D Max: | 118.072 | at alpha= | 3.5 | deg
Re: | 6000000 |  |  | Cd Min: | 0.00583 | at alpha= | -1.5 | deg
Mach: | 0.5 |  |  | Cl=0 at alpha= | -2.4306 | deg
|  |  |  | @ Cl=0.1, Cd= | 0.0058439
|  |  |  | @ Cl=0.4, Cd= | 0.0059472
|  |  |  | @ Cl=0.6, Cd= | 0.0063287
alpha (deg) | Cl | Cd | Cm | Cl/Cd
-20 | -0.991 | 0.15698 | -0.019 | -6.314
-19.5 | -0.969 | 0.15184 | -0.02 | -6.384
-19 | -0.939 | 0.14522 | -0.02 | -6.468
-18.5 | -0.909 | 0.14036 | -0.02 | -6.474
-18 | -0.879 | 0.1351 | -0.02 | -6.506
-17.5 | -0.851 | 0.13246 | -0.02 | -6.426
-17 | -0.827 | 0.12902 | -0.022 | -6.407
-16.5 | -0.796 | 0.1252 | -0.021 | -6.359
-16 | -0.766 | 0.11988 | -0.021 | -6.392
-15.5 | -0.738 | 0.11547 | -0.021 | -6.396
-15 | -0.713 | 0.11392 | -0.023 | -6.255
-14.5 | -0.683 | 0.10726 | -0.022 | -6.372
-14 | -0.654 | 0.10189 | -0.022 | -6.419
-13.5 | -0.626 | 0.09356 | -0.022 | -6.694
-13 | -0.598 | 0.09979 | -0.023 | -5.992
-12.5 | -0.57 | 0.09112 | -0.023 | -6.254
-12 | -0.543 | 0.08112 | -0.025 | -6.697
-11.5 | -0.52 | 0.07109 | -0.028 | -7.313
-11 | -0.485 | 0.0806 | -0.023 | -6.013
-10.5 | -0.459 | 0.07009 | -0.026 | -6.548
-10 | -0.494 | 0.02321 | -0.045 | -21.282
-9.5 | -0.4 | 0.06567 | -0.024 | -6.097
-9 | -0.667 | 0.01586 | -0.049 | -42.028
-8.5 | -0.71 | 0.0129 | -0.051 | -55.079
-8 | -0.695 | 0.01178 | -0.053 | -59.023
-7.5 | -0.658 | 0.0098 | -0.054 | -67.17
-7 | -0.613 | 0.00991 | -0.055 | -61.819
-6.5 | -0.554 | 0.00938 | -0.056 | -59.103
-6 | -0.492 | 0.00891 | -0.057 | -55.218
-5.5 | -0.427 | 0.00842 | -0.058 | -50.693
-5 | -0.36 | 0.00804 | -0.059 | -44.723
-4.5 | -0.291 | 0.00776 | -0.06 | -37.51
-4 | -0.222 | 0.00728 | -0.061 | -30.451
-3.5 | -0.151 | 0.00674 | -0.062 | -22.452
-3 | -0.081 | 0.00634 | -0.063 | -12.719
-2.5 | -0.01 | 0.00592 | -0.064 | -1.633
-2 | 0.062 | 0.00586 | -0.065 | 10.51
-1.5 | 0.133 | 0.00583 | -0.066 | 22.801
-1 | 0.204 | 0.00585 | -0.067 | 34.911
-0.5 | 0.275 | 0.00587 | -0.068 | 46.92
0 | 0.347 | 0.00588 | -0.069 | 58.894
0.5 | 0.418 | 0.00597 | -0.07 | 70.01
1 | 0.487 | 0.00607 | -0.071 | 80.233
1.5 | 0.558 | 0.00624 | -0.072 | 89.493
2 | 0.629 | 0.00639 | -0.073 | 98.351
2.5 | 0.699 | 0.0066 | -0.074 | 105.857
3 | 0.769 | 0.00682 | -0.075 | 112.785
3.5 | 0.839 | 0.0071 | -0.076 | 118.072
4 | 0.908 | 0.00803 | -0.077 | 113.029
4.5 | 0.975 | 0.00879 | -0.078 | 110.95
5 | 1.042 | 0.00998 | -0.078 | 104.428
5.5 | 1.093 | 0.01107 | -0.079 | 98.701
6 | 1.148 | 0.01226 | -0.079 | 93.629
6.5 | 1.198 | 0.01326 | -0.08 | 90.365
7 | 1.241 | 0.01421 | -0.081 | 87.304
7.5 | 1.272 | 0.01582 | -0.081 | 80.403
8 | 1.286 | 0.017 | -0.082 | 75.683
8.5 | 1.269 | 0.01849 | -0.082 | 68.656
9 | 1.181 | 0.02064 | -0.083 | 57.205
9.5 | 0.807 | 0.02284 | -0.083 | 35.32
10 | 0.829 | 0.027 | -0.083 | 30.707
10.5 | 0.863 | 0.02706 | -0.084 | 31.903
11 | 0.766 | 0.07551 | -0.055 | 10.15
11.5 | 0.913 | 0.03223 | -0.084 | 28.336
12 | 0.815 | 0.08602 | -0.05 | 9.47
12.5 | 0.842 | 0.09553 | -0.051 | 8.816
13 | 0.865 | 0.09596 | -0.047 | 9.016

## 88. Re 6M Mach 0.50 (2)
BIGFOIL.COM POLAR EXPORT
NACA63A316
NACA63A316 |  |  |  | Cl Max: | 1.38 | at alpha= | 11.5 | deg
XFOIL ncrit=9 |  |  |  | L/D Max: | 125.122 | at alpha= | 4 | deg
Re: | 6000000 |  |  | Cd Min: | 0.13644 | at alpha= | 16.5 | deg
Mach: | 0.5 |  |  | Cl=0 at alpha= | -2.114 | deg
|  |  |  | @ Cl=0.1, Cd= | 0.004828
|  |  |  | @ Cl=0.4, Cd= | 0.0048501
|  |  |  | @ Cl=0.6, Cd= | 0.0053675
alpha (deg) | Cl | Cd | Cm | Cl/Cd
-15 | -0.6145 | 0.12 | -0.0578 | -5.1208
-14.5 | -0.6334 | 0.10711 | -0.0669 | -5.9135
-14 | -0.6578 | 0.09451 | -0.0744 | -6.9601
-13.5 | -0.6758 | 0.08107 | -0.0856 | -8.336
-13 | -0.7008 | 0.06865 | -0.0941 | -10.2083
-12.5 | -0.7355 | 0.05665 | -0.1018 | -12.9832
-12 | -0.7586 | 0.04698 | -0.1072 | -16.1473
-11.5 | -0.7925 | 0.03757 | -0.1116 | -21.094
-11 | -0.8248 | 0.02929 | -0.1136 | -28.1598
-10.5 | -0.8443 | 0.02269 | -0.113 | -37.2102
-10 | -0.8499 | 0.01749 | -0.1104 | -48.5935
-9.5 | -0.8382 | 0.01404 | -0.1056 | -59.7009
-9 | -0.8089 | 0.0121 | -0.0991 | -66.8512
-8.5 | -0.7643 | 0.01092 | -0.0932 | -69.9908
-8 | -0.7106 | 0.01004 | -0.0884 | -70.7769
-7.5 | -0.6466 | 0.00937 | -0.0856 | -69.0075
-7 | -0.58 | 0.00881 | -0.0836 | -65.8343
-6.5 | -0.5084 | 0.00835 | -0.0828 | -60.8862
-6 | -0.4354 | 0.00794 | -0.0827 | -54.8363
-5.5 | -0.3718 | 0.00756 | -0.0809 | -49.1799
-5 | -0.3103 | 0.00724 | -0.0789 | -42.8591
-4.5 | -0.2516 | 0.00692 | -0.0765 | -36.3584
-4 | -0.1938 | 0.00663 | -0.0741 | -29.2308
-3.5 | -0.1389 | 0.0063 | -0.0712 | -22.0476
-2.5 | -0.0359 | 0.00562 | -0.0645 | -6.3879
-2 | 0.0106 | 0.00516 | -0.0603 | 2.0543
-1.5 | 0.0643 | 0.00491 | -0.0575 | 13.0957
-1 | 0.1209 | 0.00478 | -0.0553 | 25.2929
-0.5 | 0.1785 | 0.00475 | -0.0533 | 37.5789
0 | 0.2368 | 0.00471 | -0.0514 | 50.276
0.5 | 0.2966 | 0.00473 | -0.0499 | 62.7061
1 | 0.3577 | 0.00479 | -0.0486 | 74.6764
1.5 | 0.421 | 0.00488 | -0.0479 | 86.2705
2 | 0.4865 | 0.005 | -0.0475 | 97.3
2.5 | 0.553 | 0.00516 | -0.0474 | 107.1705
3 | 0.6187 | 0.00545 | -0.047 | 113.5229
3.5 | 0.6921 | 0.00566 | -0.0482 | 122.2792
4 | 0.7695 | 0.00615 | -0.0504 | 125.122
4.5 | 0.8276 | 0.00701 | -0.0489 | 118.0599
5 | 0.8766 | 0.00788 | -0.0453 | 111.2437
5.5 | 0.9179 | 0.00891 | -0.0405 | 103.0191
6 | 0.9632 | 0.00983 | -0.0364 | 97.9858
7 | 1.0507 | 0.01198 | -0.0279 | 87.7045
7.5 | 1.0981 | 0.01306 | -0.0242 | 84.0812
8 | 1.1399 | 0.01448 | -0.02 | 78.7224
8.5 | 1.1834 | 0.01598 | -0.0161 | 74.0551
9 | 1.2196 | 0.01797 | -0.0117 | 67.8687
9.5 | 1.2591 | 0.02001 | -0.0078 | 62.9235
10 | 1.2946 | 0.02245 | -0.0039 | 57.6659
10.5 | 1.3284 | 0.02529 | -0.0005 | 52.5267
11 | 1.3679 | 0.0288 | 0.0015 | 47.4965
11.5 | 1.38 | 0.03332 | 0.0057 | 41.4166
12 | 1.3773 | 0.03919 | 0.0096 | 35.1442
12.5 | 1.3615 | 0.04641 | 0.0124 | 29.3363
13 | 1.3354 | 0.05492 | 0.0138 | 24.3154
13.5 | 1.3013 | 0.06471 | 0.0135 | 20.1097
14 | 1.2682 | 0.07524 | 0.0116 | 16.8554
14.5 | 1.2383 | 0.08604 | 0.0085 | 14.3921
15 | 1.2014 | 0.09835 | 0.0036 | 12.2156
15.5 | 1.1731 | 0.1104 | -0.002 | 10.6259
16 | 1.1419 | 0.12333 | -0.0088 | 9.2589
16.5 | 1.1146 | 0.13644 | -0.0162 | 8.1692

## 89. Re 7M Mach 0.00 (1)
BIGFOIL.COM POLAR EXPORT
NACA63A316
NACA63A316 |  |  |  | Cl Max: | 1.491 | at alpha= | 13.5 | deg
JavaFoil+Calcfoil stall+Eppler ext transition |  |  |  | L/D Max: | 119.468 | at alpha= | 3.5 | deg
Re: | 7000000 |  |  | Cd Min: | 0.00552 | at alpha= | -1 | deg
Mach: | 0 |  |  | Cl=0 at alpha= | -2.4344 | deg
|  |  |  | @ Cl=0.1, Cd= | 0.0055424
|  |  |  | @ Cl=0.4, Cd= | 0.0056407
|  |  |  | @ Cl=0.6, Cd= | 0.0060182
alpha (deg) | Cl | Cd | Cm | Cl/Cd
-20 | -0.851 | 0.12865 | -0.019 | -6.613
-19.5 | -0.877 | 0.11711 | -0.02 | -7.491
-19 | -0.913 | 0.09688 | -0.022 | -9.424
-18.5 | -0.946 | 0.08124 | -0.023 | -11.642
-18 | -0.969 | 0.07371 | -0.024 | -13.14
-17.5 | -0.994 | 0.06342 | -0.026 | -15.677
-17 | -1.02 | 0.05259 | -0.027 | -19.403
-16.5 | -1.047 | 0.04089 | -0.029 | -25.595
-16 | -1.057 | 0.0342 | -0.03 | -30.923
-15.5 | -1.062 | 0.02976 | -0.031 | -35.679
-15 | -1.063 | 0.02592 | -0.032 | -41.014
-14.5 | -1.06 | 0.0227 | -0.033 | -46.693
-14 | -1.053 | 0.02019 | -0.034 | -52.124
-13.5 | -1.041 | 0.01805 | -0.035 | -57.676
-13 | -1.027 | 0.01616 | -0.036 | -63.54
-12.5 | -1.016 | 0.01382 | -0.038 | -73.491
-12 | -0.992 | 0.01285 | -0.039 | -77.158
-11.5 | -0.962 | 0.01203 | -0.04 | -80.011
-11 | -0.929 | 0.01143 | -0.041 | -81.307
-10.5 | -0.9 | 0.01056 | -0.042 | -85.274
-10 | -0.857 | 0.01008 | -0.043 | -85.057
-9.5 | -0.812 | 0.00963 | -0.044 | -84.297
-9 | -0.763 | 0.00927 | -0.045 | -82.343
-8.5 | -0.713 | 0.00893 | -0.045 | -79.84
-8 | -0.66 | 0.00863 | -0.046 | -76.535
-7.5 | -0.606 | 0.00837 | -0.047 | -72.32
-7 | -0.549 | 0.00814 | -0.048 | -67.446
-6.5 | -0.491 | 0.00791 | -0.049 | -62.11
-6 | -0.433 | 0.00757 | -0.05 | -57.166
-5.5 | -0.374 | 0.00737 | -0.051 | -50.733
-5 | -0.314 | 0.00717 | -0.051 | -43.745
-4.5 | -0.253 | 0.00682 | -0.052 | -37.145
-4 | -0.193 | 0.00655 | -0.053 | -29.397
-3.5 | -0.131 | 0.00615 | -0.054 | -21.354
-3 | -0.07 | 0.00592 | -0.055 | -11.821
-2.5 | -0.008 | 0.0056 | -0.056 | -1.496
-2 | 0.053 | 0.00555 | -0.056 | 9.614
-1.5 | 0.115 | 0.00554 | -0.057 | 20.777
-1 | 0.177 | 0.00552 | -0.058 | 32.008
-0.5 | 0.238 | 0.00552 | -0.059 | 43.167
0 | 0.3 | 0.00556 | -0.06 | 53.968
0.5 | 0.362 | 0.00559 | -0.061 | 64.678
1 | 0.422 | 0.00567 | -0.061 | 74.52
1.5 | 0.484 | 0.00578 | -0.062 | 83.752
2 | 0.545 | 0.00591 | -0.063 | 92.261
2.5 | 0.606 | 0.00603 | -0.064 | 100.598
3 | 0.667 | 0.00617 | -0.065 | 108.113
3.5 | 0.728 | 0.00609 | -0.066 | 119.468
4 | 0.788 | 0.00693 | -0.066 | 113.677
4.5 | 0.848 | 0.00735 | -0.067 | 115.393
5 | 0.907 | 0.00789 | -0.068 | 114.958
5.5 | 0.965 | 0.0084 | -0.069 | 114.909
6 | 1.021 | 0.00901 | -0.069 | 113.393
6.5 | 1.076 | 0.00971 | -0.07 | 110.812
7 | 1.13 | 0.01036 | -0.071 | 109.096
7.5 | 1.182 | 0.01092 | -0.072 | 108.156
8 | 1.226 | 0.01156 | -0.072 | 106.034
8.5 | 1.265 | 0.01246 | -0.073 | 101.544
9 | 1.307 | 0.013 | -0.073 | 100.603
9.5 | 1.347 | 0.01358 | -0.074 | 99.18
10 | 1.383 | 0.01422 | -0.074 | 97.226
10.5 | 1.413 | 0.01484 | -0.075 | 95.228
11 | 1.439 | 0.01554 | -0.076 | 92.549
11.5 | 1.459 | 0.01636 | -0.076 | 89.184
12 | 1.475 | 0.01718 | -0.077 | 85.884
12.5 | 1.486 | 0.0182 | -0.077 | 81.635
13 | 1.49 | 0.01927 | -0.078 | 77.344
13.5 | 1.491 | 0.02044 | -0.078 | 72.939
14 | 1.486 | 0.02186 | -0.078 | 67.969
14.5 | 1.478 | 0.023 | -0.079 | 64.253
15 | 1.464 | 0.0248 | -0.079 | 59.045
15.5 | 1.448 | 0.02602 | -0.079 | 55.631
16 | 1.424 | 0.02843 | -0.079 | 50.083
16.5 | 1.391 | 0.03153 | -0.079 | 44.131
17 | 1.357 | 0.03445 | -0.079 | 39.401
17.5 | 1.319 | 0.03824 | -0.079 | 34.49
18 | 1.279 | 0.04258 | -0.079 | 30.027
18.5 | 1.234 | 0.04842 | -0.079 | 25.494

## 90. Re 7M Mach 0.00 (2)
BIGFOIL.COM POLAR EXPORT
NACA63A316
NACA63A316 |  |  |  | Cl Max: | 1.7203 | at alpha= | 20 | deg
XFOIL ncrit=9 |  |  |  | L/D Max: | 117.12 | at alpha= | 4 | deg
Re: | 7000000 |  |  | Cd Min: | 0.05598 | at alpha= | 20 | deg
Mach: | 0 |  |  | Cl=0 at alpha= | -2.2758 | deg
|  |  |  | @ Cl=0.1, Cd= | 0.0045307
|  |  |  | @ Cl=0.4, Cd= | 0.0045685
|  |  |  | @ Cl=0.6, Cd= | 0.0052354
alpha (deg) | Cl | Cd | Cm | Cl/Cd
-20 | -1.4893 | 0.04006 | -0.0749 | -37.1767
-19.5 | -1.4889 | 0.03533 | -0.0755 | -42.1427
-19 | -1.4811 | 0.03151 | -0.0756 | -47.0041
-18.5 | -1.4698 | 0.02815 | -0.0753 | -52.2131
-18 | -1.4608 | 0.02479 | -0.0745 | -58.927
-17.5 | -1.4432 | 0.02226 | -0.0734 | -64.8338
-17 | -1.4221 | 0.02018 | -0.072 | -70.4708
-16 | -1.347 | 0.01695 | -0.0734 | -79.469
-15.5 | -1.3126 | 0.01557 | -0.0724 | -84.3031
-15 | -1.2779 | 0.01476 | -0.0704 | -86.5786
-14.5 | -1.245 | 0.01392 | -0.0679 | -89.4397
-14 | -1.2067 | 0.01329 | -0.0658 | -90.7976
-13.5 | -1.1671 | 0.01277 | -0.0637 | -91.3939
-12.5 | -1.0848 | 0.01144 | -0.0598 | -94.8252
-12 | -1.0374 | 0.01085 | -0.0589 | -95.6129
-11.5 | -0.9882 | 0.01038 | -0.0583 | -95.2023
-11 | -0.9377 | 0.00996 | -0.0578 | -94.1466
-10.5 | -0.886 | 0.00958 | -0.0576 | -92.4843
-10 | -0.8334 | 0.00922 | -0.0574 | -90.3905
-9.5 | -0.7809 | 0.00881 | -0.0573 | -88.6379
-9 | -0.7266 | 0.00849 | -0.0574 | -85.583
-8.5 | -0.6711 | 0.00821 | -0.0578 | -81.7418
-8 | -0.6154 | 0.00791 | -0.0581 | -77.8003
-7.5 | -0.558 | 0.00764 | -0.0588 | -73.0366
-7 | -0.4974 | 0.00737 | -0.0603 | -67.4898
-6.5 | -0.4323 | 0.0071 | -0.0627 | -60.8873
-6 | -0.3761 | 0.00685 | -0.063 | -54.9051
-5.5 | -0.3215 | 0.0066 | -0.063 | -48.7121
-5 | -0.2677 | 0.00639 | -0.0628 | -41.8936
-4.5 | -0.216 | 0.00616 | -0.0621 | -35.0649
-4 | -0.1652 | 0.00593 | -0.0612 | -27.8583
-3.5 | -0.1154 | 0.00569 | -0.06 | -20.2812
-3 | -0.0666 | 0.00544 | -0.0587 | -12.2426
-2.5 | -0.02 | 0.00516 | -0.0568 | -3.876
-2 | 0.0246 | 0.0048 | -0.0546 | 5.125
-1.5 | 0.0738 | 0.00462 | -0.0532 | 15.974
-1 | 0.1237 | 0.00445 | -0.052 | 27.7978
-0.5 | 0.1754 | 0.0044 | -0.0512 | 39.8636
1 | 0.3347 | 0.00449 | -0.0496 | 74.5434
1.5 | 0.3888 | 0.00455 | -0.0493 | 85.4505
2 | 0.4433 | 0.00464 | -0.0491 | 95.5388
3 | 0.5518 | 0.00499 | -0.0488 | 110.5812
3.5 | 0.6068 | 0.00527 | -0.0489 | 115.1423
4 | 0.6629 | 0.00566 | -0.0495 | 117.1201
4.5 | 0.725 | 0.00631 | -0.0516 | 114.897
5 | 0.7841 | 0.00692 | -0.053 | 113.3092
5.5 | 0.836 | 0.00753 | -0.0528 | 111.0226
6 | 0.8866 | 0.00805 | -0.0523 | 110.1366
6.5 | 0.9331 | 0.00852 | -0.0508 | 109.5188
7 | 0.9771 | 0.00903 | -0.0488 | 108.206
7.5 | 1.0244 | 0.00944 | -0.0476 | 108.5169
8 | 1.0701 | 0.00991 | -0.0462 | 107.9818
8.5 | 1.1169 | 0.01031 | -0.0449 | 108.3317
9 | 1.1584 | 0.01088 | -0.0428 | 106.4706
9.5 | 1.2008 | 0.0114 | -0.041 | 105.3333
10 | 1.2402 | 0.01205 | -0.0387 | 102.9212
10.5 | 1.2808 | 0.01267 | -0.0369 | 101.0892
11.5 | 1.371 | 0.01405 | -0.0357 | 97.5801
12 | 1.4061 | 0.0149 | -0.0332 | 94.3691
12.5 | 1.4375 | 0.01597 | -0.0304 | 90.0125
13 | 1.4704 | 0.01702 | -0.0281 | 86.3925
13.5 | 1.4967 | 0.01849 | -0.0251 | 80.9465
14 | 1.527 | 0.0198 | -0.0228 | 77.1212
14.5 | 1.553 | 0.02142 | -0.0203 | 72.5023
15 | 1.5794 | 0.02312 | -0.0181 | 68.3131
15.5 | 1.6022 | 0.02512 | -0.0159 | 63.7818
16 | 1.6164 | 0.02789 | -0.0133 | 57.9563
16.5 | 1.6437 | 0.02979 | -0.0119 | 55.1762
17 | 1.6554 | 0.03301 | -0.0098 | 50.1484
17.5 | 1.6732 | 0.03589 | -0.0085 | 46.6202
18 | 1.6853 | 0.03936 | -0.0072 | 42.8176
18.5 | 1.6988 | 0.04286 | -0.0062 | 39.636
19 | 1.7064 | 0.04703 | -0.0054 | 36.2832
19.5 | 1.7151 | 0.05123 | -0.0049 | 33.4784
20 | 1.7203 | 0.05598 | -0.0047 | 30.7306

## 91. Re 7M Mach 0.10 (1)
BIGFOIL.COM POLAR EXPORT
NACA63A316
NACA63A316 |  |  |  | Cl Max: | 1.48 | at alpha= | 13 | deg
JavaFoil+Calcfoil stall+Eppler ext transition |  |  |  | L/D Max: | 115.625 | at alpha= | 3.5 | deg
Re: | 7000000 |  |  | Cd Min: | 0.00552 | at alpha= | -1 | deg
Mach: | 0.1 |  |  | Cl=0 at alpha= | -2.4355 | deg
|  |  |  | @ Cl=0.1, Cd= | 0.0055477
|  |  |  | @ Cl=0.4, Cd= | 0.0056554
|  |  |  | @ Cl=0.6, Cd= | 0.0060138
alpha (deg) | Cl | Cd | Cm | Cl/Cd
-19.5 | -0.825 | 0.12702 | -0.019 | -6.495
-19 | -0.853 | 0.11611 | -0.02 | -7.35
-18.5 | -0.891 | 0.09639 | -0.022 | -9.241
-18 | -0.927 | 0.07986 | -0.024 | -11.604
-17.5 | -0.941 | 0.07944 | -0.024 | -11.851
-17 | -0.981 | 0.06046 | -0.027 | -16.224
-16.5 | -1.014 | 0.04581 | -0.028 | -22.126
-16 | -1.029 | 0.03791 | -0.03 | -27.139
-15.5 | -1.039 | 0.0318 | -0.031 | -32.692
-15 | -1.045 | 0.02734 | -0.032 | -38.212
-14.5 | -1.046 | 0.02361 | -0.033 | -44.278
-14 | -1.04 | 0.02132 | -0.034 | -48.768
-13.5 | -1.032 | 0.01868 | -0.035 | -55.244
-13 | -1.019 | 0.01674 | -0.036 | -60.833
-12.5 | -1.01 | 0.01414 | -0.038 | -71.438
-12 | -0.988 | 0.01311 | -0.039 | -75.377
-11.5 | -0.96 | 0.01229 | -0.04 | -78.137
-11 | -0.929 | 0.01158 | -0.041 | -80.23
-10.5 | -0.901 | 0.01063 | -0.042 | -84.764
-10 | -0.859 | 0.01014 | -0.043 | -84.745
-9.5 | -0.814 | 0.00972 | -0.044 | -83.737
-9 | -0.766 | 0.00936 | -0.045 | -81.785
-8.5 | -0.715 | 0.00903 | -0.046 | -79.186
-8 | -0.663 | 0.00865 | -0.047 | -76.639
-7.5 | -0.608 | 0.00839 | -0.047 | -72.459
-7 | -0.551 | 0.00816 | -0.048 | -67.606
-6.5 | -0.494 | 0.00797 | -0.049 | -61.908
-6 | -0.435 | 0.00761 | -0.05 | -57.18
-5.5 | -0.375 | 0.00738 | -0.051 | -50.906
-5 | -0.315 | 0.00716 | -0.052 | -44.057
-4.5 | -0.255 | 0.00687 | -0.053 | -37.053
-4 | -0.193 | 0.00656 | -0.053 | -29.502
-3.5 | -0.132 | 0.00616 | -0.054 | -21.423
-3 | -0.07 | 0.00594 | -0.055 | -11.827
-2.5 | -0.008 | 0.00561 | -0.056 | -1.502
-2 | 0.054 | 0.00557 | -0.057 | 9.616
-1.5 | 0.116 | 0.00554 | -0.058 | 20.871
-1 | 0.178 | 0.00552 | -0.058 | 32.151
-0.5 | 0.24 | 0.00552 | -0.059 | 43.398
0 | 0.302 | 0.00557 | -0.06 | 54.141
0.5 | 0.364 | 0.00562 | -0.061 | 64.721
1 | 0.425 | 0.00568 | -0.062 | 74.795
1.5 | 0.486 | 0.00578 | -0.063 | 84.079
2 | 0.548 | 0.00592 | -0.063 | 92.489
2.5 | 0.609 | 0.00603 | -0.064 | 100.961
3 | 0.671 | 0.00618 | -0.065 | 108.491
3.5 | 0.732 | 0.00633 | -0.066 | 115.625
4 | 0.792 | 0.00694 | -0.067 | 114.071
4.5 | 0.852 | 0.00737 | -0.067 | 115.583
5 | 0.912 | 0.00798 | -0.068 | 114.321
5.5 | 0.97 | 0.00844 | -0.069 | 114.882
6 | 1.026 | 0.00907 | -0.07 | 113.15
6.5 | 1.081 | 0.00985 | -0.071 | 109.751
7 | 1.135 | 0.01043 | -0.071 | 108.816
7.5 | 1.186 | 0.01101 | -0.072 | 107.74
8 | 1.228 | 0.01168 | -0.072 | 105.124
8.5 | 1.269 | 0.01258 | -0.073 | 100.884
9 | 1.311 | 0.01313 | -0.073 | 99.826
9.5 | 1.35 | 0.01377 | -0.074 | 98.019
10 | 1.385 | 0.01442 | -0.075 | 96.044
10.5 | 1.414 | 0.01507 | -0.075 | 93.867
11 | 1.438 | 0.01577 | -0.076 | 91.232
11.5 | 1.457 | 0.01662 | -0.076 | 87.688
12 | 1.471 | 0.01756 | -0.077 | 83.763
12.5 | 1.478 | 0.01861 | -0.077 | 79.421
13 | 1.48 | 0.01963 | -0.078 | 75.387
13.5 | 1.477 | 0.02088 | -0.078 | 70.758
14 | 1.469 | 0.02238 | -0.079 | 65.649
14.5 | 1.457 | 0.02357 | -0.079 | 61.817
15 | 1.439 | 0.02551 | -0.079 | 56.415
15.5 | 1.417 | 0.02686 | -0.08 | 52.764
16 | 1.388 | 0.02958 | -0.08 | 46.922
16.5 | 1.351 | 0.03299 | -0.079 | 40.937
17 | 1.309 | 0.03699 | -0.079 | 35.379
17.5 | 1.266 | 0.04092 | -0.079 | 30.935
18 | 1.217 | 0.04705 | -0.079 | 25.868

## 92. Re 7M Mach 0.10 (2)
BIGFOIL.COM POLAR EXPORT
NACA63A316
NACA63A316 |  |  |  | Cl Max: | 1.7082 | at alpha= | 20 | deg
XFOIL ncrit=9 |  |  |  | L/D Max: | 117.306 | at alpha= | 4 | deg
Re: | 7000000 |  |  | Cd Min: | 0.05966 | at alpha= | 20 | deg
Mach: | 0.1 |  |  | Cl=0 at alpha= | -2.2723 | deg
|  |  |  | @ Cl=0.1, Cd= | 0.0046234
|  |  |  | @ Cl=0.4, Cd= | 0.0045674
|  |  |  | @ Cl=0.6, Cd= | 0.00523
alpha (deg) | Cl | Cd | Cm | Cl/Cd
-20 | -1.4723 | 0.04402 | -0.0765 | -33.4462
-19.5 | -1.4754 | 0.03856 | -0.0776 | -38.2624
-19 | -1.4627 | 0.03494 | -0.078 | -41.8632
-18.5 | -1.4612 | 0.03053 | -0.0779 | -47.8611
-18 | -1.4536 | 0.02685 | -0.0773 | -54.1378
-17.5 | -1.4386 | 0.02394 | -0.0764 | -60.0919
-17 | -1.419 | 0.02157 | -0.0751 | -65.7858
-16.5 | -1.3996 | 0.01947 | -0.0731 | -71.885
-16 | -1.3624 | 0.01768 | -0.0735 | -77.0588
-15 | -1.2802 | 0.01521 | -0.0735 | -84.1683
-14.5 | -1.248 | 0.01426 | -0.0709 | -87.5175
-14 | -1.2111 | 0.01356 | -0.0685 | -89.3142
-13.5 | -1.1705 | 0.01299 | -0.0665 | -90.1078
-12.5 | -1.0905 | 0.01168 | -0.0617 | -93.3647
-12 | -1.0434 | 0.01103 | -0.0606 | -94.5966
-11.5 | -0.9942 | 0.01052 | -0.0598 | -94.5057
-11 | -0.9436 | 0.01006 | -0.0592 | -93.7972
-10.5 | -0.8915 | 0.00967 | -0.0588 | -92.1923
-10 | -0.8384 | 0.00931 | -0.0586 | -90.0537
-9.5 | -0.7855 | 0.00889 | -0.0583 | -88.3577
-9 | -0.7309 | 0.00855 | -0.0584 | -85.4854
-8.5 | -0.6752 | 0.00826 | -0.0586 | -81.7433
-8 | -0.6189 | 0.00796 | -0.0589 | -77.7513
-7.5 | -0.5614 | 0.00767 | -0.0595 | -73.1943
-7 | -0.5007 | 0.0074 | -0.0608 | -67.6622
-6.5 | -0.4349 | 0.00713 | -0.0633 | -60.9958
-6 | -0.3782 | 0.00688 | -0.0636 | -54.9709
-5.5 | -0.3234 | 0.00662 | -0.0635 | -48.852
-5 | -0.2693 | 0.00641 | -0.0633 | -42.0125
-4.5 | -0.2173 | 0.00617 | -0.0625 | -35.2188
-4 | -0.1663 | 0.00595 | -0.0616 | -27.9496
-3.5 | -0.1162 | 0.00571 | -0.0604 | -20.3503
-3 | -0.0672 | 0.00545 | -0.059 | -12.3303
-2.5 | -0.0204 | 0.00516 | -0.0571 | -3.9535
-2 | 0.0244 | 0.00482 | -0.0548 | 5.0622
-1.5 | 0.0737 | 0.00463 | -0.0534 | 15.9179
1.5 | 0.3905 | 0.00455 | -0.0494 | 85.8242
2 | 0.4452 | 0.00465 | -0.0492 | 95.7419
2.5 | 0.4987 | 0.00483 | -0.0488 | 103.2505
3 | 0.5545 | 0.005 | -0.0489 | 110.9
3.5 | 0.6099 | 0.00528 | -0.049 | 115.5114
4 | 0.6663 | 0.00568 | -0.0495 | 117.3063
4.5 | 0.7291 | 0.00633 | -0.0517 | 115.1817
5 | 0.7881 | 0.00695 | -0.053 | 113.3957
5.5 | 0.8397 | 0.00757 | -0.0526 | 110.9247
6 | 0.8896 | 0.00809 | -0.0518 | 109.9629
6.5 | 0.9356 | 0.00856 | -0.0501 | 109.2991
7 | 0.9802 | 0.00908 | -0.0482 | 107.9515
7.5 | 1.0278 | 0.0095 | -0.0469 | 108.1895
8 | 1.0738 | 0.00999 | -0.0454 | 107.4875
8.5 | 1.1199 | 0.01042 | -0.0439 | 107.476
9 | 1.1615 | 0.011 | -0.0417 | 105.5909
9.5 | 1.2041 | 0.01153 | -0.0398 | 104.4319
10 | 1.243 | 0.01223 | -0.0374 | 101.6353
10.5 | 1.2841 | 0.01286 | -0.0356 | 99.8523
11 | 1.3391 | 0.01347 | -0.0369 | 99.4135
11.5 | 1.374 | 0.01433 | -0.0341 | 95.8828
12 | 1.4089 | 0.01524 | -0.0315 | 92.4475
12.5 | 1.4396 | 0.01641 | -0.0286 | 87.727
13 | 1.4724 | 0.01754 | -0.0261 | 83.9453
13.5 | 1.4984 | 0.0191 | -0.0231 | 78.4503
14 | 1.5288 | 0.02048 | -0.0208 | 74.6484
14.5 | 1.5546 | 0.02221 | -0.0183 | 69.9955
15 | 1.5801 | 0.02407 | -0.016 | 65.646
15.5 | 1.6025 | 0.02622 | -0.0138 | 61.1175
16 | 1.6163 | 0.02916 | -0.0112 | 55.4287
16.5 | 1.641 | 0.03138 | -0.0097 | 52.2945
17 | 1.653 | 0.03474 | -0.0077 | 47.582
17.5 | 1.6704 | 0.03778 | -0.0065 | 44.2139
18 | 1.6814 | 0.04153 | -0.0052 | 40.4864
18.5 | 1.6931 | 0.04536 | -0.0043 | 37.3258
19 | 1.699 | 0.04986 | -0.0036 | 34.0754
19.5 | 1.7052 | 0.05451 | -0.0032 | 31.2823
20 | 1.7082 | 0.05966 | -0.0032 | 28.6322

## 93. Re 7M Mach 0.25 (1)
BIGFOIL.COM POLAR EXPORT
NACA63A316
NACA63A316 |  |  |  | Cl Max: | 1.429 | at alpha= | 11.5 | deg
JavaFoil+Calcfoil stall+Eppler ext transition |  |  |  | L/D Max: | 116.422 | at alpha= | 3.5 | deg
Re: | 7000000 |  |  | Cd Min: | 0.00556 | at alpha= | -1 | deg
Mach: | 0.25 |  |  | Cl=0 at alpha= | -2.4297 | deg
|  |  |  | @ Cl=0.1, Cd= | 0.0056
|  |  |  | @ Cl=0.4, Cd= | 0.0057035
|  |  |  | @ Cl=0.6, Cd= | 0.0060681
alpha (deg) | Cl | Cd | Cm | Cl/Cd
-18 | -0.578 | 0.15641 | -0.015 | -3.694
-17.5 | -0.636 | 0.13253 | -0.018 | -4.801
-17 | -0.688 | 0.1227 | -0.019 | -5.608
-16.5 | -0.733 | 0.11146 | -0.021 | -6.579
-16 | -0.769 | 0.09883 | -0.023 | -7.782
-15.5 | -0.804 | 0.0847 | -0.025 | -9.497
-15 | -0.863 | 0.05464 | -0.03 | -15.802
-14.5 | -0.906 | 0.03838 | -0.032 | -23.6
-14 | -0.932 | 0.02985 | -0.034 | -31.239
-13.5 | -0.949 | 0.02414 | -0.036 | -39.324
-13 | -0.954 | 0.02113 | -0.037 | -45.165
-12.5 | -0.941 | 0.0216 | -0.037 | -43.551
-12 | -0.946 | 0.01604 | -0.039 | -59.004
-11.5 | -0.939 | 0.0137 | -0.041 | -68.59
-11 | -0.918 | 0.01259 | -0.042 | -72.934
-10.5 | -0.89 | 0.0118 | -0.043 | -75.361
-10 | -0.856 | 0.00974 | -0.044 | -87.93
-9.5 | -0.823 | 0.01029 | -0.045 | -79.971
-9 | -0.777 | 0.0098 | -0.046 | -79.322
-8.5 | -0.728 | 0.00938 | -0.047 | -77.679
-8 | -0.676 | 0.00897 | -0.048 | -75.406
-7.5 | -0.622 | 0.00865 | -0.049 | -71.845
-7 | -0.564 | 0.0084 | -0.05 | -67.194
-6.5 | -0.506 | 0.00815 | -0.05 | -62.103
-6 | -0.446 | 0.00775 | -0.051 | -57.545
-5.5 | -0.385 | 0.00755 | -0.052 | -51.01
-5 | -0.324 | 0.00731 | -0.053 | -44.262
-4.5 | -0.261 | 0.007 | -0.054 | -37.328
-4 | -0.199 | 0.00672 | -0.055 | -29.582
-3.5 | -0.136 | 0.00631 | -0.056 | -21.499
-3 | -0.072 | 0.00601 | -0.057 | -12.006
-2.5 | -0.009 | 0.00564 | -0.057 | -1.535
-2 | 0.055 | 0.0056 | -0.058 | 9.84
-1.5 | 0.119 | 0.0056 | -0.059 | 21.201
-1 | 0.183 | 0.00556 | -0.06 | 32.808
-0.5 | 0.246 | 0.00558 | -0.061 | 44.142
0 | 0.31 | 0.00562 | -0.062 | 55.197
0.5 | 0.374 | 0.00567 | -0.063 | 65.853
1 | 0.436 | 0.00575 | -0.063 | 75.853
1.5 | 0.5 | 0.00585 | -0.064 | 85.371
2 | 0.563 | 0.00598 | -0.065 | 94.094
2.5 | 0.626 | 0.00613 | -0.066 | 102.142
3 | 0.689 | 0.00628 | -0.067 | 109.644
3.5 | 0.752 | 0.00646 | -0.068 | 116.422
4 | 0.814 | 0.00712 | -0.069 | 114.295
4.5 | 0.875 | 0.00763 | -0.069 | 114.709
5 | 0.936 | 0.00824 | -0.07 | 113.57
5.5 | 0.995 | 0.00899 | -0.071 | 110.651
6 | 1.053 | 0.00952 | -0.072 | 110.545
6.5 | 1.108 | 0.01023 | -0.073 | 108.388
7 | 1.162 | 0.01097 | -0.073 | 105.925
7.5 | 1.203 | 0.01158 | -0.074 | 103.846
8 | 1.248 | 0.0123 | -0.074 | 101.482
8.5 | 1.289 | 0.01327 | -0.075 | 97.152
9 | 1.328 | 0.01395 | -0.075 | 95.209
9.5 | 1.363 | 0.01466 | -0.076 | 92.944
10 | 1.392 | 0.01544 | -0.077 | 90.168
10.5 | 1.413 | 0.01621 | -0.077 | 87.158
11 | 1.425 | 0.0172 | -0.078 | 82.851
11.5 | 1.429 | 0.01825 | -0.078 | 78.289
12 | 1.424 | 0.01948 | -0.079 | 73.105
12.5 | 1.412 | 0.02088 | -0.079 | 67.62
13 | 1.391 | 0.02236 | -0.079 | 62.205
13.5 | 1.362 | 0.02388 | -0.08 | 57.007
14 | 1.323 | 0.02589 | -0.08 | 51.103
14.5 | 1.272 | 0.02889 | -0.08 | 44.039
15 | 1.212 | 0.0331 | -0.08 | 36.609
15.5 | 1.144 | 0.038 | -0.079 | 30.114
16 | 1.062 | 0.04807 | -0.078 | 22.094
16.5 | 0.963 | 0.06443 | -0.074 | 14.938

## 94. Re 7M Mach 0.25 (2)
BIGFOIL.COM POLAR EXPORT
NACA63A316
NACA63A316 |  |  |  | Cl Max: | 1.6451 | at alpha= | 18 | deg
XFOIL ncrit=9 |  |  |  | L/D Max: | 119.096 | at alpha= | 4 | deg
Re: | 7000000 |  |  | Cd Min: | 0.08412 | at alpha= | -20 | deg
Mach: | 0.25 |  |  | Cl=0 at alpha= | -2.2522 | deg
|  |  |  | @ Cl=0.1, Cd= | 0.0047059
|  |  |  | @ Cl=0.4, Cd= | 0.0046014
|  |  |  | @ Cl=0.6, Cd= | 0.005217
alpha (deg) | Cl | Cd | Cm | Cl/Cd
-20 | -1.2448 | 0.08412 | -0.0689 | -14.7979
-19.5 | -1.3013 | 0.06988 | -0.0769 | -18.6219
-19 | -1.2914 | 0.06423 | -0.0792 | -20.1059
-18.5 | -1.3527 | 0.05102 | -0.0855 | -26.5131
-18 | -1.3573 | 0.0446 | -0.0874 | -30.4327
-17.5 | -1.3702 | 0.03793 | -0.0888 | -36.1244
-17 | -1.3677 | 0.03308 | -0.0888 | -41.3452
-16.5 | -1.3624 | 0.02876 | -0.0882 | -47.3713
-16 | -1.3534 | 0.02507 | -0.0867 | -53.9848
-15.5 | -1.3315 | 0.02169 | -0.0863 | -61.3877
-15 | -1.281 | 0.01944 | -0.0887 | -65.8951
-14.5 | -1.2518 | 0.0174 | -0.087 | -71.9425
-14 | -1.2206 | 0.01584 | -0.0844 | -77.0581
-13.5 | -1.1853 | 0.01471 | -0.0816 | -80.5778
-13 | -1.148 | 0.01378 | -0.0784 | -83.3091
-12.5 | -1.1083 | 0.01294 | -0.0752 | -85.6491
-12 | -1.0659 | 0.01229 | -0.0721 | -86.729
-11.5 | -1.025 | 0.01144 | -0.0688 | -89.5979
-11 | -0.9741 | 0.01077 | -0.0672 | -90.4457
-10.5 | -0.9211 | 0.01023 | -0.066 | -90.0391
-10 | -0.8665 | 0.00977 | -0.065 | -88.6899
-9.5 | -0.8098 | 0.0094 | -0.0645 | -86.1489
-8.5 | -0.6971 | 0.00855 | -0.0634 | -81.5322
-8 | -0.6384 | 0.00824 | -0.0634 | -77.4757
-7.5 | -0.5794 | 0.0079 | -0.0634 | -73.3418
-7 | -0.5177 | 0.00761 | -0.0641 | -68.0289
-6.5 | -0.4498 | 0.0073 | -0.0663 | -61.6164
-6 | -0.3898 | 0.00703 | -0.0667 | -55.4481
-5.5 | -0.3331 | 0.00677 | -0.0664 | -49.2024
-5 | -0.2781 | 0.00651 | -0.0658 | -42.7189
-4.5 | -0.2239 | 0.00629 | -0.0649 | -35.5962
-4 | -0.1713 | 0.00606 | -0.0638 | -28.2673
-3.5 | -0.121 | 0.00579 | -0.0622 | -20.8981
-3 | -0.0706 | 0.00553 | -0.0606 | -12.7667
-2.5 | -0.0225 | 0.00522 | -0.0586 | -4.3103
-2 | 0.0229 | 0.00486 | -0.056 | 4.7119
0 | 0.233 | 0.00444 | -0.0514 | 52.4775
0.5 | 0.2878 | 0.00448 | -0.0507 | 64.2411
1 | 0.3432 | 0.00453 | -0.0502 | 75.7616
1.5 | 0.3991 | 0.0046 | -0.0498 | 86.7609
2 | 0.4557 | 0.00469 | -0.0495 | 97.1642
2.5 | 0.5116 | 0.00487 | -0.0492 | 105.0513
3 | 0.5687 | 0.00507 | -0.0491 | 112.1696
3.5 | 0.6262 | 0.00534 | -0.0492 | 117.2659
4 | 0.6848 | 0.00575 | -0.0497 | 119.0957
4.5 | 0.7523 | 0.00646 | -0.0524 | 116.4551
5 | 0.8084 | 0.00713 | -0.0525 | 113.3801
5.5 | 0.8554 | 0.00778 | -0.0506 | 109.9486
6 | 0.903 | 0.00834 | -0.0487 | 108.2734
6.5 | 0.9513 | 0.00885 | -0.047 | 107.4915
7 | 0.9983 | 0.00941 | -0.045 | 106.0893
7.5 | 1.0461 | 0.0099 | -0.0432 | 105.6667
8 | 1.0918 | 0.01044 | -0.041 | 104.5785
8.5 | 1.1374 | 0.01097 | -0.0388 | 103.6828
9 | 1.177 | 0.01175 | -0.0358 | 100.1702
9.5 | 1.2191 | 0.01246 | -0.0333 | 97.8411
10 | 1.2583 | 0.01333 | -0.0305 | 94.3961
10.5 | 1.2987 | 0.01419 | -0.0281 | 91.5222
11 | 1.3544 | 0.01499 | -0.0288 | 90.3536
11.5 | 1.3889 | 0.01617 | -0.0256 | 85.8936
12 | 1.4214 | 0.01753 | -0.0224 | 81.0839
12.5 | 1.449 | 0.01926 | -0.0189 | 75.2336
13 | 1.4815 | 0.02081 | -0.0162 | 71.1917
13.5 | 1.5076 | 0.02285 | -0.0131 | 65.9781
14 | 1.5327 | 0.02508 | -0.0103 | 61.1124
14.5 | 1.558 | 0.02744 | -0.0078 | 56.7784
15 | 1.575 | 0.03054 | -0.0052 | 51.5717
15.5 | 1.5947 | 0.0336 | -0.003 | 47.4613
16 | 1.6051 | 0.03759 | -0.0008 | 42.7002
16.5 | 1.6239 | 0.04102 | 0.0007 | 39.588
17 | 1.6299 | 0.04577 | 0.0022 | 35.6107
17.5 | 1.6414 | 0.05016 | 0.0031 | 32.7233
18 | 1.6451 | 0.05552 | 0.0037 | 29.6308
18.5 | 1.6439 | 0.06155 | 0.0039 | 26.7084
19 | 1.6412 | 0.06796 | 0.0035 | 24.1495
19.5 | 1.6215 | 0.07651 | 0.0022 | 21.1933
20 | 1.616 | 0.08373 | 0.0008 | 19.3001

## 95. Re 7M Mach 0.50 (1)
BIGFOIL.COM POLAR EXPORT
NACA63A316
NACA63A316 |  |  |  | Cl Max: | 1.287 | at alpha= | 8 | deg
JavaFoil+Calcfoil stall+Eppler ext transition |  |  |  | L/D Max: | 115.791 | at alpha= | 3.5 | deg
Re: | 7000000 |  |  | Cd Min: | 0.00578 | at alpha= | -1 | deg
Mach: | 0.5 |  |  | Cl=0 at alpha= | -2.4306 | deg
|  |  |  | @ Cl=0.1, Cd= | 0.0058147
|  |  |  | @ Cl=0.4, Cd= | 0.0059072
|  |  |  | @ Cl=0.6, Cd= | 0.0063106
alpha (deg) | Cl | Cd | Cm | Cl/Cd
-20 | -0.991 | 0.15177 | -0.019 | -6.532
-19.5 | -0.971 | 0.1481 | -0.02 | -6.557
-19 | -0.942 | 0.14192 | -0.021 | -6.637
-18.5 | -0.91 | 0.13926 | -0.02 | -6.535
-18 | -0.879 | 0.13418 | -0.02 | -6.552
-17.5 | -0.851 | 0.12932 | -0.02 | -6.583
-17 | -0.828 | 0.1277 | -0.022 | -6.481
-16.5 | -0.798 | 0.12101 | -0.022 | -6.592
-16 | -0.767 | 0.11902 | -0.021 | -6.444
-15.5 | -0.739 | 0.11514 | -0.021 | -6.415
-15 | -0.713 | 0.11267 | -0.023 | -6.329
-14.5 | -0.684 | 0.10584 | -0.023 | -6.466
-14 | -0.655 | 0.09967 | -0.022 | -6.569
-13.5 | -0.627 | 0.09129 | -0.023 | -6.871
-13 | -0.598 | 0.09824 | -0.023 | -6.09
-12.5 | -0.57 | 0.08916 | -0.023 | -6.398
-12 | -0.545 | 0.07925 | -0.026 | -6.875
-11.5 | -0.533 | 0.06022 | -0.033 | -8.851
-11 | -0.485 | 0.08012 | -0.023 | -6.054
-10.5 | -0.46 | 0.06867 | -0.027 | -6.698
-10 | -0.497 | 0.02167 | -0.046 | -22.929
-9.5 | -0.401 | 0.06491 | -0.025 | -6.174
-9 | -0.668 | 0.01526 | -0.049 | -43.795
-8.5 | -0.712 | 0.01251 | -0.051 | -56.903
-8 | -0.696 | 0.01146 | -0.053 | -60.752
-7.5 | -0.665 | 0.01036 | -0.054 | -64.264
-7 | -0.613 | 0.00968 | -0.055 | -63.281
-6.5 | -0.554 | 0.00917 | -0.056 | -60.445
-6 | -0.492 | 0.00873 | -0.057 | -56.36
-5.5 | -0.427 | 0.00826 | -0.058 | -51.645
-5 | -0.36 | 0.00796 | -0.059 | -45.201
-4.5 | -0.291 | 0.00763 | -0.06 | -38.177
-4 | -0.222 | 0.00721 | -0.061 | -30.738
-3.5 | -0.151 | 0.00683 | -0.062 | -22.171
-3 | -0.081 | 0.00638 | -0.063 | -12.647
-2.5 | -0.01 | 0.00601 | -0.064 | -1.609
-2 | 0.062 | 0.00582 | -0.065 | 10.575
-1.5 | 0.133 | 0.00581 | -0.066 | 22.853
-1 | 0.204 | 0.00578 | -0.067 | 35.308
-0.5 | 0.275 | 0.00582 | -0.068 | 47.272
0 | 0.347 | 0.00584 | -0.069 | 59.366
0.5 | 0.418 | 0.00593 | -0.07 | 70.457
1 | 0.487 | 0.00606 | -0.071 | 80.439
1.5 | 0.558 | 0.00621 | -0.072 | 89.858
2 | 0.629 | 0.00638 | -0.073 | 98.532
2.5 | 0.699 | 0.00654 | -0.074 | 106.885
3 | 0.769 | 0.00677 | -0.075 | 113.615
3.5 | 0.839 | 0.00724 | -0.076 | 115.791
4 | 0.908 | 0.00813 | -0.077 | 111.679
4.5 | 0.975 | 0.00894 | -0.078 | 109.11
5 | 1.042 | 0.01004 | -0.078 | 103.751
5.5 | 1.094 | 0.01095 | -0.079 | 99.837
6 | 1.148 | 0.01205 | -0.079 | 95.291
6.5 | 1.199 | 0.01299 | -0.08 | 92.315
7 | 1.242 | 0.01374 | -0.081 | 90.375
7.5 | 1.273 | 0.01525 | -0.081 | 83.473
8 | 1.287 | 0.01639 | -0.082 | 78.555
8.5 | 1.271 | 0.01796 | -0.083 | 70.775
9 | 1.182 | 0.02004 | -0.083 | 58.964
9.5 | 0.807 | 0.02225 | -0.083 | 36.288
10 | 0.832 | 0.0259 | -0.083 | 32.124
10.5 | 0.865 | 0.02615 | -0.084 | 33.1
11 | 0.839 | 0.04504 | -0.077 | 18.624
11.5 | 0.919 | 0.03049 | -0.084 | 30.131
12 | 0.835 | 0.07555 | -0.062 | 11.055
12.5 | 0.844 | 0.09374 | -0.053 | 9.005
13 | 0.867 | 0.09266 | -0.049 | 9.357

## 96. Re 7M Mach 0.50 (2)
BIGFOIL.COM POLAR EXPORT
NACA63A316
NACA63A316 |  |  |  | Cl Max: | 1.3979 | at alpha= | 11.5 | deg
XFOIL ncrit=9 |  |  |  | L/D Max: | 125.617 | at alpha= | 4 | deg
Re: | 7000000 |  |  | Cd Min: | 0.13549 | at alpha= | 16.5 | deg
Mach: | 0.5 |  |  | Cl=0 at alpha= | -2.1621 | deg
|  |  |  | @ Cl=0.1, Cd= | 0.0047891
|  |  |  | @ Cl=0.4, Cd= | 0.0047422
|  |  |  | @ Cl=0.6, Cd= | 0.0053092
alpha (deg) | Cl | Cd | Cm | Cl/Cd
-15.5 | -0.6246 | 0.12728 | -0.0545 | -4.9073
-14.5 | -0.6546 | 0.1037 | -0.0694 | -6.3124
-14 | -0.6734 | 0.09067 | -0.0795 | -7.4269
-13.5 | -0.6914 | 0.07853 | -0.0882 | -8.8043
-13 | -0.7176 | 0.06693 | -0.0952 | -10.7216
-12.5 | -0.7528 | 0.05508 | -0.1028 | -13.6674
-12 | -0.7742 | 0.04574 | -0.1079 | -16.9261
-11.5 | -0.8065 | 0.03656 | -0.112 | -22.0596
-11 | -0.8362 | 0.02854 | -0.1137 | -29.2992
-10.5 | -0.8564 | 0.02197 | -0.113 | -38.9804
-9.5 | -0.852 | 0.01349 | -0.1047 | -63.1579
-9 | -0.8204 | 0.01169 | -0.0978 | -70.1796
-8.5 | -0.7753 | 0.01062 | -0.0916 | -73.0038
-8 | -0.7193 | 0.00971 | -0.0872 | -74.0783
-7.5 | -0.6547 | 0.00908 | -0.0844 | -72.1035
-7 | -0.5866 | 0.00859 | -0.0825 | -68.2887
-6.5 | -0.5148 | 0.00814 | -0.0817 | -63.2432
-6 | -0.439 | 0.00776 | -0.0821 | -56.5722
-5.5 | -0.3749 | 0.0074 | -0.0804 | -50.6622
-5 | -0.3131 | 0.00706 | -0.0784 | -44.3484
-4.5 | -0.2535 | 0.00675 | -0.0762 | -37.5556
-4 | -0.194 | 0.00652 | -0.0741 | -29.7546
-3.5 | -0.139 | 0.00621 | -0.0712 | -22.3833
-3 | -0.0843 | 0.00592 | -0.0684 | -14.2399
-2.5 | -0.0323 | 0.00557 | -0.0652 | -5.7989
-2 | 0.0155 | 0.00516 | -0.0612 | 3.0039
-1.5 | 0.0672 | 0.0049 | -0.058 | 13.7143
-1 | 0.1234 | 0.00471 | -0.0558 | 26.1996
-0.5 | 0.1817 | 0.00463 | -0.0539 | 39.2441
0 | 0.2391 | 0.00464 | -0.0519 | 51.5302
0.5 | 0.299 | 0.00464 | -0.0504 | 64.4397
1 | 0.3607 | 0.00468 | -0.0493 | 77.0726
1.5 | 0.4239 | 0.00478 | -0.0485 | 88.682
2 | 0.4896 | 0.00489 | -0.0482 | 100.1227
2.5 | 0.5561 | 0.00509 | -0.0481 | 109.2534
3 | 0.6222 | 0.00542 | -0.0479 | 114.797
3.5 | 0.6952 | 0.00564 | -0.049 | 123.2624
4 | 0.7738 | 0.00616 | -0.0515 | 125.6169
4.5 | 0.8268 | 0.0071 | -0.0489 | 116.4507
5 | 0.8768 | 0.00791 | -0.0455 | 110.847
5.5 | 0.9206 | 0.00885 | -0.041 | 104.0226
6 | 0.9678 | 0.0097 | -0.0371 | 99.7732
6.5 | 1.0133 | 0.01065 | -0.033 | 95.1455
7 | 1.0587 | 0.01168 | -0.0289 | 90.6421
7.5 | 1.1054 | 0.01277 | -0.0251 | 86.5623
8 | 1.1486 | 0.01411 | -0.0209 | 81.4033
8.5 | 1.1929 | 0.01554 | -0.017 | 76.7632
9 | 1.2308 | 0.01742 | -0.0126 | 70.6544
9.5 | 1.2724 | 0.01931 | -0.0087 | 65.8933
10 | 1.3072 | 0.02173 | -0.0045 | 60.1565
10.5 | 1.3416 | 0.02443 | -0.0007 | 54.9161
11 | 1.3706 | 0.02745 | 0.0037 | 49.9308
11.5 | 1.3979 | 0.03213 | 0.0054 | 43.5076
12 | 1.3934 | 0.03803 | 0.0095 | 36.6395
12.5 | 1.3769 | 0.04521 | 0.0126 | 30.4557
13 | 1.3491 | 0.05377 | 0.0142 | 25.0902
13.5 | 1.3147 | 0.06353 | 0.0139 | 20.6942
14 | 1.2816 | 0.07395 | 0.0123 | 17.3306
14.5 | 1.2514 | 0.08466 | 0.0093 | 14.7815
15 | 1.2145 | 0.09689 | 0.0045 | 12.5348
15.5 | 1.1853 | 0.10894 | -0.001 | 10.8803
16 | 1.1513 | 0.12215 | -0.0079 | 9.4253
16.5 | 1.1216 | 0.13549 | -0.0155 | 8.2781

## 97. Re 8M Mach 0.00 (1)
BIGFOIL.COM POLAR EXPORT
NACA63A316
NACA63A316 |  |  |  | Cl Max: | 1.492 | at alpha= | 13 | deg
JavaFoil+Calcfoil stall+Eppler ext transition |  |  |  | L/D Max: | 115.663 | at alpha= | 3.5 | deg
Re: | 8000000 |  |  | Cd Min: | 0.00548 | at alpha= | -1 | deg
Mach: | 0 |  |  | Cl=0 at alpha= | -2.4344 | deg
|  |  |  | @ Cl=0.1, Cd= | 0.0055021
|  |  |  | @ Cl=0.4, Cd= | 0.0056343
|  |  |  | @ Cl=0.6, Cd= | 0.0059692
alpha (deg) | Cl | Cd | Cm | Cl/Cd
-20 | -0.855 | 0.12366 | -0.019 | -6.911
-19.5 | -0.88 | 0.11343 | -0.02 | -7.761
-19 | -0.909 | 0.1005 | -0.021 | -9.043
-18.5 | -0.949 | 0.07834 | -0.024 | -12.116
-18 | -0.973 | 0.07048 | -0.025 | -13.8
-17.5 | -0.998 | 0.06091 | -0.026 | -16.38
-17 | -1.023 | 0.05074 | -0.027 | -20.168
-16.5 | -1.053 | 0.03758 | -0.029 | -28.024
-16 | -1.06 | 0.03306 | -0.03 | -32.053
-15.5 | -1.065 | 0.02835 | -0.031 | -37.581
-15 | -1.066 | 0.02477 | -0.032 | -43.035
-14.5 | -1.061 | 0.02234 | -0.033 | -47.476
-14 | -1.054 | 0.01974 | -0.034 | -53.379
-13.5 | -1.043 | 0.01747 | -0.035 | -59.732
-13 | -1.031 | 0.01539 | -0.037 | -67.008
-12.5 | -1.018 | 0.01337 | -0.038 | -76.135
-12 | -0.993 | 0.01248 | -0.039 | -79.572
-11.5 | -0.963 | 0.01181 | -0.04 | -81.572
-11 | -0.931 | 0.01114 | -0.041 | -83.563
-10.5 | -0.9 | 0.01032 | -0.042 | -87.287
-10 | -0.857 | 0.00986 | -0.043 | -86.923
-9.5 | -0.812 | 0.00942 | -0.044 | -86.165
-9 | -0.763 | 0.00909 | -0.045 | -83.946
-8.5 | -0.713 | 0.00883 | -0.045 | -80.749
-8 | -0.66 | 0.00848 | -0.046 | -77.892
-7.5 | -0.606 | 0.00822 | -0.047 | -73.679
-7 | -0.549 | 0.00799 | -0.048 | -68.726
-6.5 | -0.491 | 0.00782 | -0.049 | -62.807
-6 | -0.433 | 0.00748 | -0.05 | -57.892
-5.5 | -0.374 | 0.00729 | -0.051 | -51.239
-5 | -0.314 | 0.00706 | -0.051 | -44.463
-4.5 | -0.253 | 0.00682 | -0.052 | -37.123
-4 | -0.193 | 0.00656 | -0.053 | -29.343
-3.5 | -0.131 | 0.00623 | -0.054 | -21.081
-3 | -0.07 | 0.00595 | -0.055 | -11.752
-2.5 | -0.008 | 0.00571 | -0.056 | -1.466
-2 | 0.053 | 0.00554 | -0.056 | 9.627
-1.5 | 0.115 | 0.00549 | -0.057 | 20.958
-1 | 0.177 | 0.00548 | -0.058 | 32.266
-0.5 | 0.238 | 0.0055 | -0.059 | 43.317
0 | 0.3 | 0.00554 | -0.06 | 54.188
0.5 | 0.362 | 0.00559 | -0.061 | 64.761
1 | 0.422 | 0.00566 | -0.061 | 74.62
1.5 | 0.484 | 0.00575 | -0.062 | 84.111
2 | 0.545 | 0.00587 | -0.063 | 92.819
2.5 | 0.606 | 0.00598 | -0.064 | 101.446
3 | 0.667 | 0.00613 | -0.065 | 108.78
3.5 | 0.728 | 0.00629 | -0.066 | 115.663
4 | 0.788 | 0.007 | -0.066 | 112.559
4.5 | 0.848 | 0.00741 | -0.067 | 114.389
5 | 0.907 | 0.00797 | -0.068 | 113.81
5.5 | 0.965 | 0.00841 | -0.069 | 114.803
6 | 1.021 | 0.00897 | -0.069 | 113.869
6.5 | 1.076 | 0.00957 | -0.07 | 112.539
7 | 1.13 | 0.01016 | -0.071 | 111.182
7.5 | 1.182 | 0.01071 | -0.072 | 110.332
8 | 1.231 | 0.01144 | -0.073 | 107.658
8.5 | 1.267 | 0.0122 | -0.073 | 103.811
9 | 1.309 | 0.01271 | -0.073 | 102.989
9.5 | 1.348 | 0.01327 | -0.074 | 101.539
10 | 1.384 | 0.0139 | -0.074 | 99.568
10.5 | 1.414 | 0.0145 | -0.075 | 97.508
11 | 1.44 | 0.01519 | -0.076 | 94.798
11.5 | 1.46 | 0.01595 | -0.076 | 91.541
12 | 1.476 | 0.01675 | -0.077 | 88.161
12.5 | 1.487 | 0.0177 | -0.077 | 84.047
13 | 1.492 | 0.01873 | -0.078 | 79.693
13.5 | 1.492 | 0.01986 | -0.078 | 75.15
14 | 1.488 | 0.02125 | -0.078 | 69.989
14.5 | 1.48 | 0.02236 | -0.079 | 66.173
15 | 1.466 | 0.02404 | -0.079 | 60.998
15.5 | 1.45 | 0.02554 | -0.08 | 56.755
16 | 1.427 | 0.02743 | -0.08 | 52.009
16.5 | 1.395 | 0.03038 | -0.08 | 45.91
17 | 1.358 | 0.03384 | -0.08 | 40.14
17.5 | 1.322 | 0.03683 | -0.08 | 35.89
18 | 1.279 | 0.04201 | -0.079 | 30.452

## 98. Re 8M Mach 0.00 (2)
BIGFOIL.COM POLAR EXPORT
NACA63A316
NACA63A316 |  |  |  | Cl Max: | 0.1763 | at alpha= | -0.5 | deg
XFOIL ncrit=9 |  |  |  | L/D Max: | 40.4358 | at alpha= | -0.5 | deg
Re: | 8000000 |  |  | Cd Min: | 0.03724 | at alpha= | -20 | deg
Mach: | 0 |  |  | Cl=0 at alpha= | -2.2978 | deg
|  |  |  | @ Cl=0.1, Cd= | 0.0045212
|  |  |  | @ Cl=0.4, Cd= | 0.00436
|  |  |  | @ Cl=0.6, Cd= | 0.00436
alpha (deg) | Cl | Cd | Cm | Cl/Cd
-20 | -1.5181 | 0.03724 | -0.0753 | -40.7653
-19.5 | -1.5144 | 0.03297 | -0.0755 | -45.9327
-19 | -1.5001 | 0.02983 | -0.0755 | -50.2883
-18.5 | -1.489 | 0.02653 | -0.075 | -56.1251
-18 | -1.4733 | 0.02376 | -0.0742 | -62.0076
-17.5 | -1.4556 | 0.02131 | -0.0729 | -68.306
-17 | -1.4343 | 0.01934 | -0.0713 | -74.1624
-16.5 | -1.3984 | 0.01762 | -0.0719 | -79.3644
-16 | -1.3576 | 0.01605 | -0.0727 | -84.5857
-15.5 | -1.3254 | 0.015 | -0.0709 | -88.36
-15 | -1.2916 | 0.0142 | -0.0686 | -90.9577
-14.5 | -1.2573 | 0.01344 | -0.0661 | -93.5491
-14 | -1.2181 | 0.01285 | -0.064 | -94.7938
-13.5 | -1.1799 | 0.01235 | -0.0615 | -95.5385
-13 | -1.1363 | 0.01182 | -0.06 | -96.1337
-12.5 | -1.0901 | 0.01119 | -0.0589 | -97.4173
-12 | -1.0428 | 0.01059 | -0.058 | -98.4703
-11.5 | -0.9938 | 0.0101 | -0.0573 | -98.396
-11 | -0.9431 | 0.00968 | -0.0569 | -97.4277
-10.5 | -0.8907 | 0.00933 | -0.0568 | -95.4662
-10 | -0.8373 | 0.00901 | -0.0568 | -92.9301
-9.5 | -0.784 | 0.00865 | -0.0567 | -90.6358
-9 | -0.7298 | 0.00831 | -0.0568 | -87.8219
-8.5 | -0.6744 | 0.00803 | -0.0572 | -83.9851
-8 | -0.6178 | 0.00777 | -0.0577 | -79.5109
-7.5 | -0.5607 | 0.00748 | -0.0583 | -74.9599
-7 | -0.5017 | 0.00722 | -0.0594 | -69.4875
-6.5 | -0.436 | 0.00695 | -0.0619 | -62.7338
-6 | -0.3777 | 0.00673 | -0.0628 | -56.1218
-5.5 | -0.3223 | 0.00651 | -0.0629 | -49.5084
-5 | -0.269 | 0.00628 | -0.0626 | -42.8344
-4.5 | -0.2163 | 0.00607 | -0.0621 | -35.6343
-4 | -0.1649 | 0.00587 | -0.0613 | -28.092
-3.5 | -0.1154 | 0.00563 | -0.0601 | -20.4973
-3 | -0.0657 | 0.00542 | -0.0589 | -12.1218
-2.5 | -0.0184 | 0.00513 | -0.0572 | -3.5867
-2 | 0.0271 | 0.0048 | -0.0551 | 5.6458
-1.5 | 0.0757 | 0.00462 | -0.0536 | 16.3853
-1 | 0.1249 | 0.00442 | -0.0523 | 28.2579
-0.5 | 0.1763 | 0.00436 | -0.0514 | 40.4358

## 99. Re 8M Mach 0.10 (1)
BIGFOIL.COM POLAR EXPORT
NACA63A316
NACA63A316 |  |  |  | Cl Max: | 1.482 | at alpha= | 13 | deg
JavaFoil+Calcfoil stall+Eppler ext transition |  |  |  | L/D Max: | 114.852 | at alpha= | 5.5 | deg
Re: | 8000000 |  |  | Cd Min: | 0.00548 | at alpha= | -1 | deg
Mach: | 0.1 |  |  | Cl=0 at alpha= | -2.4355 | deg
|  |  |  | @ Cl=0.1, Cd= | 0.0055029
|  |  |  | @ Cl=0.4, Cd= | 0.0056431
|  |  |  | @ Cl=0.6, Cd= | 0.0059738
alpha (deg) | Cl | Cd | Cm | Cl/Cd
-20 | -0.796 | 0.13796 | -0.018 | -5.769
-19.5 | -0.827 | 0.1244 | -0.019 | -6.645
-19 | -0.856 | 0.11308 | -0.02 | -7.568
-18.5 | -0.886 | 0.10012 | -0.022 | -8.854
-18 | -0.93 | 0.07711 | -0.024 | -12.057
-17.5 | -0.951 | 0.0722 | -0.025 | -13.172
-17 | -0.984 | 0.05814 | -0.027 | -16.931
-16.5 | -1.018 | 0.0431 | -0.029 | -23.632
-16 | -1.033 | 0.03578 | -0.03 | -28.879
-15.5 | -1.044 | 0.03015 | -0.031 | -34.616
-15 | -1.047 | 0.02643 | -0.032 | -39.618
-14.5 | -1.046 | 0.02323 | -0.033 | -45.057
-14 | -1.042 | 0.0205 | -0.034 | -50.823
-13.5 | -1.033 | 0.01816 | -0.035 | -56.909
-13 | -1.021 | 0.01617 | -0.037 | -63.144
-12.5 | -1.012 | 0.01376 | -0.038 | -73.58
-12 | -0.99 | 0.01271 | -0.039 | -77.856
-11.5 | -0.962 | 0.01198 | -0.04 | -80.279
-11 | -0.93 | 0.0113 | -0.041 | -82.332
-10.5 | -0.901 | 0.0105 | -0.042 | -85.853
-10 | -0.859 | 0.00992 | -0.043 | -86.634
-9.5 | -0.814 | 0.0095 | -0.044 | -85.694
-9 | -0.766 | 0.00916 | -0.045 | -83.566
-8.5 | -0.715 | 0.00886 | -0.046 | -80.751
-8 | -0.663 | 0.00857 | -0.047 | -77.37
-7.5 | -0.608 | 0.0083 | -0.047 | -73.237
-7 | -0.551 | 0.00807 | -0.048 | -68.359
-6.5 | -0.494 | 0.00784 | -0.049 | -62.965
-6 | -0.435 | 0.0075 | -0.05 | -57.967
-5.5 | -0.375 | 0.0073 | -0.051 | -51.406
-5 | -0.315 | 0.0071 | -0.052 | -44.432
-4.5 | -0.255 | 0.00684 | -0.053 | -37.24
-4 | -0.193 | 0.00659 | -0.053 | -29.338
-3.5 | -0.132 | 0.00624 | -0.054 | -21.147
-3 | -0.07 | 0.00596 | -0.055 | -11.796
-2.5 | -0.008 | 0.00572 | -0.056 | -1.471
-2 | 0.054 | 0.00554 | -0.057 | 9.665
-1.5 | 0.116 | 0.00549 | -0.058 | 21.053
-1 | 0.178 | 0.00548 | -0.058 | 32.413
-0.5 | 0.24 | 0.00551 | -0.059 | 43.467
0 | 0.302 | 0.00555 | -0.06 | 54.338
0.5 | 0.364 | 0.00559 | -0.061 | 64.994
1 | 0.425 | 0.00568 | -0.062 | 74.784
1.5 | 0.486 | 0.00576 | -0.063 | 84.437
2 | 0.548 | 0.00588 | -0.063 | 93.12
2.5 | 0.609 | 0.00599 | -0.064 | 101.673
3 | 0.671 | 0.00617 | -0.065 | 108.663
3.5 | 0.732 | 0.00657 | -0.066 | 111.379
4 | 0.792 | 0.00703 | -0.067 | 112.762
4.5 | 0.852 | 0.00745 | -0.067 | 114.462
5 | 0.912 | 0.00806 | -0.068 | 113.129
5.5 | 0.97 | 0.00844 | -0.069 | 114.852
6 | 1.026 | 0.00907 | -0.07 | 113.145
6.5 | 1.081 | 0.00969 | -0.071 | 111.556
7 | 1.135 | 0.01022 | -0.071 | 111.056
7.5 | 1.186 | 0.01079 | -0.072 | 109.951
8 | 1.233 | 0.01126 | -0.073 | 109.462
8.5 | 1.271 | 0.0123 | -0.073 | 103.271
9 | 1.312 | 0.01284 | -0.074 | 102.205
9.5 | 1.351 | 0.01346 | -0.074 | 100.35
10 | 1.386 | 0.01409 | -0.075 | 98.351
10.5 | 1.415 | 0.01472 | -0.075 | 96.155
11 | 1.439 | 0.01539 | -0.076 | 93.519
11.5 | 1.458 | 0.0162 | -0.077 | 90.004
12 | 1.472 | 0.01711 | -0.077 | 86.03
12.5 | 1.48 | 0.01808 | -0.078 | 81.83
13 | 1.482 | 0.01911 | -0.078 | 77.552
13.5 | 1.479 | 0.02028 | -0.078 | 72.923
14 | 1.471 | 0.02182 | -0.079 | 67.401
14.5 | 1.459 | 0.02293 | -0.079 | 63.618
15 | 1.441 | 0.02474 | -0.079 | 58.257
15.5 | 1.419 | 0.0264 | -0.08 | 53.759
16 | 1.39 | 0.02891 | -0.08 | 48.075
16.5 | 1.354 | 0.03179 | -0.08 | 42.576
17 | 1.312 | 0.03562 | -0.08 | 36.829
17.5 | 1.266 | 0.04037 | -0.079 | 31.366
18 | 1.221 | 0.04509 | -0.079 | 27.071

## 100. Re 8M Mach 0.10 (2)
BIGFOIL.COM POLAR EXPORT
NACA63A316
NACA63A316 |  |  |  | Cl Max: | 1.7262 | at alpha= | 20 | deg
XFOIL ncrit=9 |  |  |  | L/D Max: | 115.608 | at alpha= | 4 | deg
Re: | 8000000 |  |  | Cd Min: | 0.05764 | at alpha= | 20 | deg
Mach: | 0.1 |  |  | Cl=0 at alpha= | -2.2894 | deg
|  |  |  | @ Cl=0.1, Cd= | 0.0045312
|  |  |  | @ Cl=0.4, Cd= | 0.0045181
|  |  |  | @ Cl=0.6, Cd= | 0.0052349
alpha (deg) | Cl | Cd | Cm | Cl/Cd
-20 | -1.5039 | 0.04078 | -0.0772 | -36.8784
-19.5 | -1.5039 | 0.03587 | -0.0779 | -41.9264
-19 | -1.4911 | 0.03238 | -0.078 | -46.05
-18.5 | -1.4844 | 0.02854 | -0.0777 | -52.0112
-18 | -1.4664 | 0.02578 | -0.0771 | -56.8813
-17.5 | -1.4511 | 0.02296 | -0.076 | -63.2012
-17 | -1.431 | 0.02069 | -0.0746 | -69.1638
-16 | -1.3524 | 0.01692 | -0.0771 | -79.9291
-15.5 | -1.3271 | 0.01556 | -0.0741 | -85.2892
-15 | -1.2946 | 0.0146 | -0.0718 | -88.6712
-14.5 | -1.261 | 0.01375 | -0.0691 | -91.7091
-14 | -1.2226 | 0.0131 | -0.0668 | -93.3282
-13.5 | -1.1829 | 0.01255 | -0.0645 | -94.255
-13 | -1.1429 | 0.01202 | -0.062 | -95.0832
-12.5 | -1.0959 | 0.01143 | -0.0609 | -95.8793
-12 | -1.0487 | 0.01078 | -0.0597 | -97.282
-11.5 | -0.9999 | 0.01023 | -0.0588 | -97.7419
-11 | -0.9491 | 0.00978 | -0.0582 | -97.045
-10.5 | -0.8964 | 0.00942 | -0.058 | -95.1592
-10 | -0.8427 | 0.00908 | -0.0578 | -92.8084
-9.5 | -0.7887 | 0.00873 | -0.0578 | -90.3436
-9 | -0.7342 | 0.00838 | -0.0578 | -87.6134
-8.5 | -0.6786 | 0.00807 | -0.058 | -84.0892
-8 | -0.6215 | 0.00782 | -0.0585 | -79.4757
-7.5 | -0.564 | 0.00752 | -0.059 | -75
-7 | -0.5046 | 0.00726 | -0.06 | -69.5041
-6.5 | -0.439 | 0.00698 | -0.0624 | -62.894
-6 | -0.38 | 0.00675 | -0.0633 | -56.2963
-5 | -0.2706 | 0.0063 | -0.063 | -42.9524
-4.5 | -0.2175 | 0.00609 | -0.0625 | -35.7143
-4 | -0.1659 | 0.00588 | -0.0617 | -28.2143
-3.5 | -0.116 | 0.00565 | -0.0605 | -20.531
-3 | -0.0663 | 0.00543 | -0.0592 | -12.2099
-2 | 0.027 | 0.00481 | -0.0553 | 5.6133
-1.5 | 0.0756 | 0.00463 | -0.0538 | 16.3283
-1 | 0.125 | 0.00443 | -0.0524 | 28.2167
1 | 0.337 | 0.00443 | -0.0499 | 76.0722
1.5 | 0.391 | 0.0045 | -0.0495 | 86.8889
2 | 0.4456 | 0.00461 | -0.0493 | 96.6594
2.5 | 0.4994 | 0.0048 | -0.049 | 104.0417
3 | 0.5538 | 0.00502 | -0.0488 | 110.3187
3.5 | 0.6097 | 0.00528 | -0.049 | 115.4735
4 | 0.6659 | 0.00576 | -0.0495 | 115.6076
4.5 | 0.7342 | 0.00639 | -0.053 | 114.8983
5 | 0.7907 | 0.00692 | -0.0536 | 114.263
5.5 | 0.8419 | 0.00752 | -0.0531 | 111.9548
6.5 | 0.9391 | 0.0085 | -0.0509 | 110.4824
7 | 0.9848 | 0.00896 | -0.0491 | 109.9107
7.5 | 1.0324 | 0.00936 | -0.0478 | 110.2991
8 | 1.0791 | 0.0098 | -0.0464 | 110.1122
8.5 | 1.1256 | 0.01022 | -0.045 | 110.137
9 | 1.1664 | 0.01082 | -0.0426 | 107.8004
9.5 | 1.2101 | 0.01131 | -0.0408 | 106.9938
10 | 1.2489 | 0.012 | -0.0383 | 104.075
10.5 | 1.2903 | 0.01259 | -0.0365 | 102.4861
11 | 1.3339 | 0.01303 | -0.0354 | 102.3715
11.5 | 1.3835 | 0.01387 | -0.0355 | 99.7477
12 | 1.418 | 0.01478 | -0.0328 | 95.9405
12.5 | 1.4477 | 0.01597 | -0.0296 | 90.6512
13 | 1.4811 | 0.01704 | -0.0272 | 86.919
13.5 | 1.5106 | 0.01837 | -0.0244 | 82.2319
14 | 1.5407 | 0.01974 | -0.022 | 78.0496
14.5 | 1.5677 | 0.02135 | -0.0195 | 73.4286
15 | 1.5913 | 0.02328 | -0.017 | 68.3548
15.5 | 1.6162 | 0.0252 | -0.0148 | 64.1349
16 | 1.6312 | 0.02798 | -0.0122 | 58.2988
16.5 | 1.6533 | 0.03035 | -0.0104 | 54.4745
17 | 1.6668 | 0.03353 | -0.0084 | 49.7107
17.5 | 1.6861 | 0.03637 | -0.0071 | 46.3596
18 | 1.6997 | 0.03979 | -0.0057 | 42.7168
18.5 | 1.7092 | 0.04377 | -0.0046 | 39.0496
19 | 1.7167 | 0.04801 | -0.0038 | 35.7571
19.5 | 1.7206 | 0.05285 | -0.0033 | 32.5563
20 | 1.7262 | 0.05764 | -0.0031 | 29.948

## 101. Re 8M Mach 0.25 (1)
BIGFOIL.COM POLAR EXPORT
NACA63A316
NACA63A316 |  |  |  | Cl Max: | 1.431 | at alpha= | 11.5 | deg
JavaFoil+Calcfoil stall+Eppler ext transition |  |  |  | L/D Max: | 113.112 | at alpha= | 4.5 | deg
Re: | 8000000 |  |  | Cd Min: | 0.00554 | at alpha= | -1 | deg
Mach: | 0.25 |  |  | Cl=0 at alpha= | -2.4297 | deg
|  |  |  | @ Cl=0.1, Cd= | 0.0055589
|  |  |  | @ Cl=0.4, Cd= | 0.0056961
|  |  |  | @ Cl=0.6, Cd= | 0.0060322
alpha (deg) | Cl | Cd | Cm | Cl/Cd
-18 | -0.578 | 0.15682 | -0.016 | -3.688
-17.5 | -0.637 | 0.13068 | -0.018 | -4.872
-17 | -0.689 | 0.12043 | -0.02 | -5.723
-16.5 | -0.735 | 0.10905 | -0.021 | -6.741
-16 | -0.773 | 0.09484 | -0.023 | -8.149
-15.5 | -0.808 | 0.08208 | -0.026 | -9.838
-15 | -0.873 | 0.04909 | -0.03 | -17.776
-14.5 | -0.911 | 0.03576 | -0.033 | -25.485
-14 | -0.936 | 0.02829 | -0.034 | -33.094
-13.5 | -0.952 | 0.02314 | -0.036 | -41.142
-13 | -0.956 | 0.0203 | -0.037 | -47.118
-12.5 | -0.946 | 0.01992 | -0.038 | -47.515
-12 | -0.95 | 0.01531 | -0.039 | -62.034
-11.5 | -0.941 | 0.01326 | -0.041 | -70.992
-11 | -0.919 | 0.0123 | -0.042 | -74.759
-10.5 | -0.891 | 0.01151 | -0.043 | -77.372
-10 | -0.865 | 0.01058 | -0.044 | -81.773
-9.5 | -0.823 | 0.01006 | -0.045 | -81.799
-9 | -0.777 | 0.00955 | -0.046 | -81.413
-8.5 | -0.728 | 0.00917 | -0.047 | -79.4
-8 | -0.676 | 0.00887 | -0.048 | -76.259
-7.5 | -0.622 | 0.00849 | -0.049 | -73.228
-7 | -0.565 | 0.00824 | -0.05 | -68.509
-6.5 | -0.506 | 0.00801 | -0.05 | -63.146
-6 | -0.446 | 0.00768 | -0.051 | -58.061
-5.5 | -0.385 | 0.00744 | -0.052 | -51.812
-5 | -0.324 | 0.00722 | -0.053 | -44.849
-4.5 | -0.261 | 0.00695 | -0.054 | -37.61
-4 | -0.199 | 0.00668 | -0.055 | -29.731
-3.5 | -0.136 | 0.00637 | -0.056 | -21.291
-3 | -0.072 | 0.00602 | -0.057 | -11.989
-2.5 | -0.009 | 0.00582 | -0.057 | -1.488
-2 | 0.055 | 0.00558 | -0.058 | 9.872
-1.5 | 0.119 | 0.00555 | -0.059 | 21.414
-1 | 0.183 | 0.00554 | -0.06 | 32.947
-0.5 | 0.246 | 0.00556 | -0.061 | 44.264
0 | 0.31 | 0.00561 | -0.062 | 55.28
0.5 | 0.374 | 0.00565 | -0.063 | 66.103
1 | 0.436 | 0.00576 | -0.063 | 75.772
1.5 | 0.5 | 0.00585 | -0.064 | 85.402
2 | 0.563 | 0.00595 | -0.065 | 94.522
2.5 | 0.626 | 0.00609 | -0.066 | 102.721
3 | 0.689 | 0.00627 | -0.067 | 109.81
3.5 | 0.752 | 0.00673 | -0.068 | 111.693
4 | 0.814 | 0.0072 | -0.069 | 113.078
4.5 | 0.875 | 0.00774 | -0.069 | 113.112
5 | 0.936 | 0.00835 | -0.07 | 112.139
5.5 | 0.995 | 0.00896 | -0.071 | 111.125
6 | 1.053 | 0.00943 | -0.072 | 111.64
6.5 | 1.108 | 0.01018 | -0.073 | 108.824
7 | 1.162 | 0.01073 | -0.073 | 108.272
7.5 | 1.206 | 0.01135 | -0.074 | 106.243
8 | 1.249 | 0.01209 | -0.074 | 103.263
8.5 | 1.29 | 0.01298 | -0.075 | 99.437
9 | 1.329 | 0.01364 | -0.075 | 97.438
9.5 | 1.363 | 0.01432 | -0.076 | 95.211
10 | 1.393 | 0.01508 | -0.077 | 92.371
10.5 | 1.414 | 0.01581 | -0.077 | 89.41
11 | 1.426 | 0.01678 | -0.078 | 85.007
11.5 | 1.431 | 0.01776 | -0.078 | 80.551
12 | 1.426 | 0.01896 | -0.079 | 75.232
12.5 | 1.413 | 0.02028 | -0.079 | 69.674
13 | 1.392 | 0.02175 | -0.08 | 63.995
13.5 | 1.363 | 0.02334 | -0.08 | 58.402
14 | 1.325 | 0.02515 | -0.08 | 52.661
14.5 | 1.274 | 0.02802 | -0.08 | 45.486
15 | 1.215 | 0.03194 | -0.08 | 38.034
15.5 | 1.148 | 0.03681 | -0.08 | 31.175
16 | 1.064 | 0.04684 | -0.078 | 22.716
16.5 | 0.972 | 0.05858 | -0.076 | 16.594

## 102. Re 8M Mach 0.25 (2)
BIGFOIL.COM POLAR EXPORT
NACA63A316
NACA63A316 |  |  |  | Cl Max: | 1.6649 | at alpha= | 18 | deg
XFOIL ncrit=9 |  |  |  | L/D Max: | 117.73 | at alpha= | 3.5 | deg
Re: | 8000000 |  |  | Cd Min: | 0.0804 | at alpha= | 20 | deg
Mach: | 0.25 |  |  | Cl=0 at alpha= | -2.2784 | deg
|  |  |  | @ Cl=0.1, Cd= | 0.004572
|  |  |  | @ Cl=0.4, Cd= | 0.0045404
|  |  |  | @ Cl=0.6, Cd= | 0.0052106
alpha (deg) | Cl | Cd | Cm | Cl/Cd
-20 | -1.3149 | 0.07508 | -0.0748 | -17.5133
-19.5 | -1.3555 | 0.06346 | -0.0808 | -21.3599
-19 | -1.347 | 0.0579 | -0.0829 | -23.2642
-18.5 | -1.3938 | 0.04685 | -0.0875 | -29.7503
-18 | -1.3804 | 0.04233 | -0.0884 | -32.6104
-17.5 | -1.3811 | 0.03691 | -0.0891 | -37.418
-17 | -1.3848 | 0.03164 | -0.0891 | -43.7674
-16.5 | -1.3844 | 0.02705 | -0.0881 | -51.1793
-16 | -1.3731 | 0.02365 | -0.0863 | -58.0592
-15.5 | -1.3271 | 0.02057 | -0.0898 | -64.5163
-15 | -1.2981 | 0.01832 | -0.0881 | -70.857
-14.5 | -1.2692 | 0.0165 | -0.0858 | -76.9212
-14 | -1.2369 | 0.01511 | -0.0829 | -81.8597
-13.5 | -1.2006 | 0.0141 | -0.0799 | -85.1489
-13 | -1.1619 | 0.01325 | -0.0766 | -87.6906
-12.5 | -1.1204 | 0.01249 | -0.0735 | -89.7038
-12 | -1.0783 | 0.0119 | -0.0702 | -90.6134
-11.5 | -1.0311 | 0.01116 | -0.0679 | -92.3925
-11 | -0.9802 | 0.01048 | -0.0663 | -93.5305
-10.5 | -0.9265 | 0.00997 | -0.0651 | -92.9288
-10 | -0.8714 | 0.00953 | -0.0642 | -91.4376
-9.5 | -0.8148 | 0.00915 | -0.0636 | -89.0492
-9 | -0.7577 | 0.00877 | -0.0632 | -86.3968
-8.5 | -0.7011 | 0.00837 | -0.0627 | -83.7634
-8 | -0.6424 | 0.00805 | -0.0626 | -79.8012
-7.5 | -0.5823 | 0.00776 | -0.0629 | -75.0387
-7 | -0.5204 | 0.00746 | -0.0637 | -69.7587
-6.5 | -0.4543 | 0.00717 | -0.0654 | -63.3612
-6 | -0.3921 | 0.0069 | -0.0663 | -56.8261
-5.5 | -0.335 | 0.00664 | -0.0661 | -50.4518
-5 | -0.2786 | 0.00643 | -0.0657 | -43.3281
-4.5 | -0.2248 | 0.00619 | -0.0648 | -36.3166
-4 | -0.1717 | 0.00597 | -0.0637 | -28.7605
-3.5 | -0.1201 | 0.00573 | -0.0624 | -20.9599
-3 | -0.0696 | 0.00549 | -0.0608 | -12.6776
-2.5 | -0.0207 | 0.00523 | -0.0589 | -3.9579
-2 | 0.026 | 0.00488 | -0.0566 | 5.3279
-1.5 | 0.0754 | 0.00466 | -0.0548 | 16.1803
-1 | 0.1257 | 0.00448 | -0.0532 | 28.058
-0.5 | 0.1787 | 0.0044 | -0.0522 | 40.6136
0 | 0.234 | 0.00439 | -0.0516 | 53.303
0.5 | 0.2887 | 0.00443 | -0.0509 | 65.1693
1 | 0.344 | 0.00446 | -0.0504 | 77.13
1.5 | 0.3998 | 0.00454 | -0.05 | 88.0617
2 | 0.4566 | 0.00465 | -0.0498 | 98.1935
2.5 | 0.5123 | 0.00483 | -0.0494 | 106.0663
3.5 | 0.6275 | 0.00533 | -0.0496 | 117.7298
4 | 0.6859 | 0.00585 | -0.0501 | 117.2479
4.5 | 0.7554 | 0.00652 | -0.0533 | 115.8589
5 | 0.8104 | 0.00711 | -0.053 | 113.9803
5.5 | 0.858 | 0.00774 | -0.0512 | 110.8527
6 | 0.9065 | 0.00825 | -0.0494 | 109.8788
6.5 | 0.9553 | 0.00874 | -0.0478 | 109.3021
7 | 1.0033 | 0.00925 | -0.0459 | 108.4649
7.5 | 1.0522 | 0.0097 | -0.0442 | 108.4742
8 | 1.0967 | 0.01027 | -0.0418 | 106.7868
8.5 | 1.1432 | 0.01077 | -0.0398 | 106.1467
9 | 1.1827 | 0.01154 | -0.0367 | 102.487
9.5 | 1.226 | 0.01218 | -0.0343 | 100.6568
10 | 1.2657 | 0.01301 | -0.0315 | 97.2867
10.5 | 1.3057 | 0.01387 | -0.0289 | 94.1384
11 | 1.3279 | 0.01453 | -0.0227 | 91.3902
11.5 | 1.3992 | 0.01563 | -0.0268 | 89.5202
12 | 1.4309 | 0.017 | -0.0234 | 84.1706
12.5 | 1.461 | 0.01855 | -0.0201 | 78.7601
13 | 1.4941 | 0.02004 | -0.0173 | 74.5559
13.5 | 1.5207 | 0.02199 | -0.0142 | 69.1542
14 | 1.5442 | 0.02429 | -0.0111 | 63.5735
14.5 | 1.5714 | 0.02645 | -0.0086 | 59.4102
15 | 1.5898 | 0.0294 | -0.0059 | 54.0748
15.5 | 1.6079 | 0.03252 | -0.0035 | 49.4434
16 | 1.6236 | 0.03602 | -0.0014 | 45.075
16.5 | 1.6419 | 0.03944 | 0.0003 | 41.6303
17 | 1.6478 | 0.0441 | 0.0019 | 37.3651
17.5 | 1.6595 | 0.04842 | 0.003 | 34.273
18 | 1.6649 | 0.05354 | 0.0038 | 31.0964
18.5 | 1.6614 | 0.05971 | 0.0041 | 27.8245
19 | 1.6623 | 0.06564 | 0.0039 | 25.3245
19.5 | 1.6506 | 0.07321 | 0.0031 | 22.5461
20 | 1.644 | 0.0804 | 0.0019 | 20.4478

## 103. Re 8M Mach 0.50 (1)
BIGFOIL.COM POLAR EXPORT
NACA63A316
NACA63A316 |  |  |  | Cl Max: | 1.293 | at alpha= | 19 | deg
JavaFoil+Calcfoil stall+Eppler ext transition |  |  |  | L/D Max: | 114.102 | at alpha= | 3 | deg
Re: | 8000000 |  |  | Cd Min: | 0.00576 | at alpha= | -1.5 | deg
Mach: | 0.5 |  |  | Cl=0 at alpha= | -2.4306 | deg
|  |  |  | @ Cl=0.1, Cd= | 0.0057646
|  |  |  | @ Cl=0.4, Cd= | 0.0058823
|  |  |  | @ Cl=0.6, Cd= | 0.0062587
alpha (deg) | Cl | Cd | Cm | Cl/Cd
-20 | -0.992 | 0.1519 | -0.019 | -6.528
-19.5 | -0.973 | 0.14486 | -0.021 | -6.714
-19 | -0.944 | 0.13729 | -0.021 | -6.879
-18.5 | -0.911 | 0.1354 | -0.021 | -6.731
-18 | -0.879 | 0.13208 | -0.02 | -6.657
-17.5 | -0.852 | 0.12789 | -0.02 | -6.658
-17 | -0.829 | 0.12528 | -0.022 | -6.616
-16.5 | -0.799 | 0.11888 | -0.022 | -6.724
-16 | -0.768 | 0.1163 | -0.021 | -6.602
-15.5 | -0.739 | 0.11225 | -0.021 | -6.582
-15 | -0.713 | 0.11104 | -0.023 | -6.425
-14.5 | -0.685 | 0.10385 | -0.023 | -6.596
-14 | -0.656 | 0.09798 | -0.023 | -6.691
-13.5 | -0.629 | 0.09041 | -0.024 | -6.958
-13 | -0.598 | 0.09661 | -0.023 | -6.195
-12.5 | -0.571 | 0.08877 | -0.024 | -6.431
-12 | -0.546 | 0.07762 | -0.027 | -7.039
-11.5 | -0.565 | 0.03865 | -0.04 | -14.613
-11 | -0.485 | 0.07868 | -0.024 | -6.169
-10.5 | -0.461 | 0.06747 | -0.028 | -6.834
-10 | -0.499 | 0.02074 | -0.046 | -24.042
-9.5 | -0.401 | 0.0646 | -0.025 | -6.209
-9 | -0.671 | 0.01467 | -0.049 | -45.73
-8.5 | -0.713 | 0.0122 | -0.052 | -58.457
-8 | -0.697 | 0.01122 | -0.053 | -62.136
-7.5 | -0.665 | 0.01013 | -0.054 | -65.674
-7 | -0.613 | 0.00948 | -0.055 | -64.648
-6.5 | -0.554 | 0.00899 | -0.056 | -61.626
-6 | -0.492 | 0.00864 | -0.057 | -56.96
-5.5 | -0.427 | 0.0082 | -0.058 | -52.023
-5 | -0.36 | 0.00783 | -0.059 | -45.946
-4.5 | -0.291 | 0.00752 | -0.06 | -38.74
-4 | -0.222 | 0.00718 | -0.061 | -30.872
-3.5 | -0.151 | 0.00685 | -0.062 | -22.104
-3 | -0.081 | 0.00641 | -0.063 | -12.576
-2.5 | -0.01 | 0.00615 | -0.064 | -1.573
-2 | 0.062 | 0.00577 | -0.065 | 10.662
-1.5 | 0.133 | 0.00576 | -0.066 | 23.078
-1 | 0.204 | 0.00576 | -0.067 | 35.439
-0.5 | 0.275 | 0.00579 | -0.068 | 47.557
0 | 0.347 | 0.00583 | -0.069 | 59.394
0.5 | 0.418 | 0.0059 | -0.07 | 70.8
1 | 0.487 | 0.00602 | -0.071 | 80.908
1.5 | 0.558 | 0.00617 | -0.072 | 90.487
2 | 0.629 | 0.00632 | -0.073 | 99.441
2.5 | 0.699 | 0.00653 | -0.074 | 107.027
3 | 0.769 | 0.00674 | -0.075 | 114.102
3.5 | 0.839 | 0.00757 | -0.076 | 110.811
4 | 0.908 | 0.00812 | -0.077 | 111.798
4.5 | 0.975 | 0.00903 | -0.078 | 108
5 | 1.042 | 0.00995 | -0.078 | 104.712
5.5 | 1.094 | 0.01091 | -0.079 | 100.278
6 | 1.149 | 0.01192 | -0.079 | 96.431
6.5 | 1.199 | 0.01276 | -0.08 | 93.981
7 | 1.242 | 0.01347 | -0.081 | 92.24
7.5 | 1.274 | 0.01496 | -0.081 | 85.137
8 | 1.288 | 0.01602 | -0.082 | 80.425
8.5 | 1.272 | 0.01737 | -0.083 | 73.266
9 | 1.183 | 0.01955 | -0.083 | 60.506
9.5 | 0.808 | 0.02175 | -0.083 | 37.158
10 | 0.832 | 0.02554 | -0.083 | 32.595
10.5 | 0.868 | 0.02535 | -0.084 | 34.223
11 | 0.865 | 0.03624 | -0.081 | 23.857
11.5 | 0.922 | 0.02931 | -0.085 | 31.466
12 | 0.914 | 0.04277 | -0.08 | 21.382
12.5 | 0.846 | 0.09202 | -0.054 | 9.198
13 | 0.876 | 0.08885 | -0.056 | 9.857
13.5 | 0.962 | 0.06652 | -0.075 | 14.469
14 | 0.944 | 0.09616 | -0.063 | 9.82
14.5 | 0.955 | 0.10359 | -0.056 | 9.223
15 | 1.054 | 0.07325 | -0.078 | 14.387
15.5 | 1.069 | 0.08589 | -0.076 | 12.443
16 | 1.037 | 0.11548 | -0.057 | 8.978
16.5 | 1.088 | 0.11057 | -0.068 | 9.841
17 | 1.183 | 0.07887 | -0.082 | 15
17.5 | 1.131 | 0.13561 | -0.065 | 8.337
18 | 1.159 | 0.12912 | -0.066 | 8.973
18.5 | 1.272 | 0.08346 | -0.084 | 15.246
19 | 1.293 | 0.09263 | -0.084 | 13.961
19.5 | 1.237 | 0.15655 | -0.067 | 7.901
20 | 1.27 | 0.15901 | -0.069 | 7.988

## 104. Re 8M Mach 0.50 (2)
BIGFOIL.COM POLAR EXPORT
NACA63A316
NACA63A316 |  |  |  | Cl Max: | 1.413 | at alpha= | 11.5 | deg
XFOIL ncrit=9 |  |  |  | L/D Max: | 124.743 | at alpha= | 4 | deg
Re: | 8000000 |  |  | Cd Min: | 0.22683 | at alpha= | -20 | deg
Mach: | 0.5 |  |  | Cl=0 at alpha= | -2.2 | deg
|  |  |  | @ Cl=0.1, Cd= | 0.004956
|  |  |  | @ Cl=0.4, Cd= | 0.0046632
|  |  |  | @ Cl=0.6, Cd= | 0.0052464
alpha (deg) | Cl | Cd | Cm | Cl/Cd
-20 | -0.6239 | 0.22683 | 0.0014 | -2.7505
-19.5 | -0.606 | 0.21851 | -0.0035 | -2.7733
-19 | -0.5896 | 0.20991 | -0.0085 | -2.8088
-18.5 | -0.5804 | 0.19943 | -0.0142 | -2.9103
-18 | -0.5663 | 0.19076 | -0.0191 | -2.9687
-17.5 | -0.5697 | 0.1778 | -0.0259 | -3.2042
-17 | -0.5702 | 0.16645 | -0.0321 | -3.4257
-16.5 | -0.6009 | 0.15005 | -0.0416 | -4.0047
-16 | -0.6035 | 0.13984 | -0.0472 | -4.3156
-15.5 | -0.6378 | 0.12517 | -0.056 | -5.0955
-14.5 | -0.6688 | 0.10063 | -0.073 | -6.6461
-14 | -0.687 | 0.08767 | -0.0832 | -7.8362
-13.5 | -0.7071 | 0.07687 | -0.0893 | -9.1986
-13 | -0.7326 | 0.06541 | -0.0963 | -11.2001
-12.5 | -0.7678 | 0.05372 | -0.1037 | -14.2926
-12 | -0.7884 | 0.04458 | -0.1086 | -17.6851
-11.5 | -0.8199 | 0.03558 | -0.1125 | -23.0438
-11 | -0.8478 | 0.02777 | -0.1139 | -30.5293
-10.5 | -0.8677 | 0.02128 | -0.1131 | -40.7754
-10 | -0.8745 | 0.01617 | -0.11 | -54.0816
-9.5 | -0.8645 | 0.01302 | -0.1037 | -66.3978
-9 | -0.8317 | 0.01131 | -0.0966 | -73.5367
-8.5 | -0.7856 | 0.01033 | -0.0902 | -76.0503
-8 | -0.7253 | 0.00948 | -0.0864 | -76.5084
-7.5 | -0.6601 | 0.00887 | -0.0836 | -74.4194
-7 | -0.592 | 0.00838 | -0.0817 | -70.6444
-6.5 | -0.5202 | 0.00797 | -0.0808 | -65.2698
-6 | -0.4436 | 0.00761 | -0.0813 | -58.2917
-5.5 | -0.378 | 0.00724 | -0.0799 | -52.2099
-5 | -0.3145 | 0.00695 | -0.0782 | -45.2518
-4.5 | -0.2543 | 0.00666 | -0.0761 | -38.1832
-4 | -0.195 | 0.00639 | -0.0739 | -30.5164
-3.5 | -0.1381 | 0.00613 | -0.0714 | -22.5285
-3 | -0.0831 | 0.00585 | -0.0687 | -14.2051
-2.5 | -0.0303 | 0.00555 | -0.0656 | -5.4595
-2 | 0.0202 | 0.00519 | -0.0621 | 3.8921
0 | 0.2419 | 0.00454 | -0.0525 | 53.2819
0.5 | 0.3011 | 0.00456 | -0.0508 | 66.0307
1 | 0.3624 | 0.00461 | -0.0496 | 78.6117
1.5 | 0.426 | 0.0047 | -0.0489 | 90.6383
2 | 0.4925 | 0.00482 | -0.0488 | 102.1784
2.5 | 0.5597 | 0.005 | -0.0488 | 111.94
3 | 0.6235 | 0.00539 | -0.0482 | 115.6772
3.5 | 0.6966 | 0.00565 | -0.0493 | 123.292
4 | 0.7759 | 0.00622 | -0.0521 | 124.7428
4.5 | 0.8284 | 0.00712 | -0.0494 | 116.3483
5 | 0.8779 | 0.0079 | -0.0458 | 111.1266
5.5 | 0.9238 | 0.00876 | -0.0416 | 105.4566
6 | 0.9712 | 0.00959 | -0.0377 | 101.2722
6.5 | 1.0191 | 0.01045 | -0.0338 | 97.5215
7 | 1.065 | 0.01145 | -0.0297 | 93.0131
7.5 | 1.1136 | 0.01245 | -0.0261 | 89.4458
8 | 1.1565 | 0.01378 | -0.0218 | 83.926
8.5 | 1.2023 | 0.01512 | -0.0179 | 79.5172
9 | 1.2408 | 0.01693 | -0.0134 | 73.29
10 | 1.3191 | 0.02108 | -0.0052 | 62.5759
10.5 | 1.3554 | 0.02361 | -0.0012 | 57.4079
11 | 1.3857 | 0.02675 | 0.0027 | 51.8019
11.5 | 1.413 | 0.03114 | 0.0051 | 45.3757
12 | 1.4077 | 0.03702 | 0.0095 | 38.0254
12.5 | 1.39 | 0.04422 | 0.0127 | 31.4337
13 | 1.3607 | 0.05283 | 0.0144 | 25.7562
13.5 | 1.3264 | 0.06249 | 0.0144 | 21.2258
14 | 1.293 | 0.07285 | 0.0129 | 17.7488
14.5 | 1.2625 | 0.08354 | 0.0099 | 15.1125
15 | 1.2224 | 0.09602 | 0.005 | 12.7307
15.5 | 1.1911 | 0.10823 | -0.0005 | 11.0053
16 | 1.1577 | 0.12132 | -0.0074 | 9.5425
16.5 | 1.129 | 0.13449 | -0.0148 | 8.3947

## 105. Re 10M Mach 0.00 (1)
BIGFOIL.COM POLAR EXPORT
NACA63A316
NACA63A316 |  |  |  | Cl Max: | 1.496 | at alpha= | 13 | deg
JavaFoil+Calcfoil stall+Eppler ext transition |  |  |  | L/D Max: | 115.894 | at alpha= | 5.5 | deg
Re: | 10000000 |  |  | Cd Min: | 0.00547 | at alpha= | -1.5 | deg
Mach: | 0 |  |  | Cl=0 at alpha= | -2.4344 | deg
|  |  |  | @ Cl=0.1, Cd= | 0.0055063
|  |  |  | @ Cl=0.4, Cd= | 0.0056217
|  |  |  | @ Cl=0.6, Cd= | 0.0057328
alpha (deg) | Cl | Cd | Cm | Cl/Cd
-20 | -0.859 | 0.11764 | -0.02 | -7.303
-19.5 | -0.893 | 0.09992 | -0.021 | -8.937
-19 | -0.923 | 0.08746 | -0.022 | -10.549
-18.5 | -0.955 | 0.0731 | -0.024 | -13.068
-18 | -0.982 | 0.06388 | -0.025 | -15.366
-17.5 | -1.009 | 0.05379 | -0.026 | -18.75
-17 | -1.033 | 0.04533 | -0.028 | -22.781
-16.5 | -1.058 | 0.03523 | -0.029 | -30.026
-16 | -1.067 | 0.03012 | -0.03 | -35.408
-15.5 | -1.069 | 0.02683 | -0.031 | -39.847
-15 | -1.07 | 0.02339 | -0.032 | -45.723
-14.5 | -1.065 | 0.02093 | -0.033 | -50.875
-14 | -1.057 | 0.01878 | -0.034 | -56.264
-13.5 | -1.046 | 0.01664 | -0.036 | -62.861
-13 | -1.04 | 0.01406 | -0.037 | -73.917
-12.5 | -1.021 | 0.01275 | -0.038 | -80.026
-12 | -0.995 | 0.01193 | -0.039 | -83.443
-11.5 | -0.966 | 0.01131 | -0.04 | -85.336
-11 | -0.94 | 0.01043 | -0.041 | -90.129
-10.5 | -0.9 | 0.00996 | -0.042 | -90.41
-10 | -0.857 | 0.00949 | -0.043 | -90.306
-9.5 | -0.812 | 0.00917 | -0.044 | -88.543
-9 | -0.763 | 0.00879 | -0.045 | -86.86
-8.5 | -0.713 | 0.00853 | -0.045 | -83.537
-8 | -0.66 | 0.00825 | -0.046 | -80.014
-7.5 | -0.606 | 0.00803 | -0.047 | -75.437
-7 | -0.549 | 0.00781 | -0.048 | -70.273
-6.5 | -0.491 | 0.0076 | -0.049 | -64.626
-6 | -0.433 | 0.00733 | -0.05 | -59.05
-5.5 | -0.374 | 0.00715 | -0.051 | -52.284
-5 | -0.314 | 0.00698 | -0.051 | -44.962
-4.5 | -0.253 | 0.00677 | -0.052 | -37.438
-4 | -0.193 | 0.00652 | -0.053 | -29.504
-3.5 | -0.131 | 0.00627 | -0.054 | -20.959
-3 | -0.07 | 0.00602 | -0.055 | -11.613
-2.5 | -0.008 | 0.00581 | -0.056 | -1.442
-2 | 0.053 | 0.00562 | -0.056 | 9.481
-1.5 | 0.115 | 0.00547 | -0.057 | 21.018
-1 | 0.177 | 0.00547 | -0.058 | 32.293
-0.5 | 0.238 | 0.00551 | -0.059 | 43.303
0 | 0.3 | 0.00555 | -0.06 | 54.067
0.5 | 0.362 | 0.00559 | -0.061 | 64.714
1 | 0.422 | 0.00564 | -0.061 | 74.852
1.5 | 0.484 | 0.00572 | -0.062 | 84.52
2 | 0.545 | 0.00585 | -0.063 | 93.142
2.5 | 0.606 | 0.00572 | -0.064 | 105.974
3 | 0.667 | 0.00621 | -0.065 | 107.525
3.5 | 0.728 | 0.00655 | -0.066 | 111.084
4 | 0.788 | 0.00707 | -0.066 | 111.568
4.5 | 0.848 | 0.00751 | -0.067 | 112.895
5 | 0.907 | 0.00802 | -0.068 | 113.165
5.5 | 0.965 | 0.00833 | -0.069 | 115.894
6 | 1.021 | 0.00893 | -0.069 | 114.403
6.5 | 1.076 | 0.0094 | -0.07 | 114.542
7 | 1.13 | 0.00983 | -0.071 | 114.911
7.5 | 1.182 | 0.01039 | -0.072 | 113.725
8 | 1.231 | 0.01108 | -0.073 | 111.115
8.5 | 1.271 | 0.01174 | -0.073 | 108.301
9 | 1.31 | 0.01223 | -0.073 | 107.105
9.5 | 1.349 | 0.01281 | -0.074 | 105.293
10 | 1.385 | 0.01339 | -0.075 | 103.5
10.5 | 1.416 | 0.01397 | -0.075 | 101.318
11 | 1.441 | 0.0146 | -0.076 | 98.725
11.5 | 1.462 | 0.01534 | -0.076 | 95.318
12 | 1.479 | 0.01605 | -0.077 | 92.092
12.5 | 1.49 | 0.01696 | -0.077 | 87.817
13 | 1.496 | 0.01787 | -0.078 | 83.679
13.5 | 1.496 | 0.01888 | -0.078 | 79.202
14 | 1.49 | 0.02036 | -0.079 | 73.216
14.5 | 1.482 | 0.0215 | -0.079 | 68.955
15 | 1.469 | 0.02313 | -0.079 | 63.498
15.5 | 1.452 | 0.02443 | -0.08 | 59.446
16 | 1.43 | 0.02653 | -0.08 | 53.923
16.5 | 1.398 | 0.02931 | -0.08 | 47.698
17 | 1.363 | 0.03181 | -0.08 | 42.855
17.5 | 1.325 | 0.03539 | -0.08 | 37.437
18 | 1.284 | 0.03932 | -0.08 | 32.665

## 106. Re 10M Mach 0.00 (2)
BIGFOIL.COM POLAR EXPORT
NACA63A316
NACA63A316 |  |  |  | Cl Max: | 0.1779 | at alpha= | -0.5 | deg
XFOIL ncrit=9 |  |  |  | L/D Max: | 41.1806 | at alpha= | -0.5 | deg
Re: | 10000000 |  |  | Cd Min: | 0.03328 | at alpha= | -20 | deg
Mach: | 0 |  |  | Cl=0 at alpha= | -2.3333 | deg
|  |  |  | @ Cl=0.1, Cd= | 0.0045276
|  |  |  | @ Cl=0.4, Cd= | 0.00432
|  |  |  | @ Cl=0.6, Cd= | 0.00432
alpha (deg) | Cl | Cd | Cm | Cl/Cd
-20 | -1.5606 | 0.03328 | -0.0755 | -46.893
-19.5 | -1.5519 | 0.02967 | -0.0753 | -52.3054
-19 | -1.5358 | 0.02679 | -0.075 | -57.3274
-18.5 | -1.5202 | 0.02401 | -0.0742 | -63.3153
-18 | -1.4936 | 0.02215 | -0.0736 | -67.4312
-17.5 | -1.4736 | 0.01997 | -0.0722 | -73.7907
-16.5 | -1.405 | 0.01653 | -0.0725 | -84.997
-16 | -1.3756 | 0.01516 | -0.0709 | -90.7388
-15.5 | -1.3434 | 0.01427 | -0.0686 | -94.1416
-15 | -1.3118 | 0.01342 | -0.0657 | -97.7496
-14.5 | -1.2736 | 0.01282 | -0.0636 | -99.3448
-14 | -1.2365 | 0.01225 | -0.0609 | -100.9388
-13.5 | -1.1957 | 0.01172 | -0.0589 | -102.0222
-12.5 | -1.0997 | 0.01069 | -0.0574 | -102.8718
-12 | -1.0505 | 0.01022 | -0.0567 | -102.7886
-11.5 | -1.0015 | 0.00972 | -0.056 | -103.035
-11 | -0.9502 | 0.00931 | -0.0557 | -102.0623
-10.5 | -0.8972 | 0.00897 | -0.0557 | -100.0223
-10 | -0.8435 | 0.00865 | -0.0557 | -97.5145
-9.5 | -0.7889 | 0.00838 | -0.0559 | -94.1408
-9 | -0.7345 | 0.00806 | -0.056 | -91.129
-8.5 | -0.6794 | 0.00775 | -0.0563 | -87.6645
-7.5 | -0.5657 | 0.00724 | -0.0574 | -78.1354
-7 | -0.5065 | 0.00701 | -0.0585 | -72.2539
-6.5 | -0.4392 | 0.00676 | -0.0613 | -64.9704
-6 | -0.3799 | 0.00655 | -0.0624 | -58
-5.5 | -0.3247 | 0.00632 | -0.0625 | -51.3766
-5 | -0.2702 | 0.00613 | -0.0624 | -44.0783
-4.5 | -0.2172 | 0.00593 | -0.0619 | -36.6273
-4 | -0.165 | 0.00576 | -0.0613 | -28.6458
-3.5 | -0.1144 | 0.00556 | -0.0603 | -20.5755
-3 | -0.0644 | 0.00535 | -0.0592 | -12.0374
-2.5 | -0.0159 | 0.00511 | -0.0577 | -3.1115
-2 | 0.0318 | 0.00487 | -0.056 | 6.5298
-1 | 0.1274 | 0.00439 | -0.0528 | 29.0205
-0.5 | 0.1779 | 0.00432 | -0.0517 | 41.1806

## 107. Re 10M Mach 0.10 (1)
BIGFOIL.COM POLAR EXPORT
NACA63A316
NACA63A316 |  |  |  | Cl Max: | 1.485 | at alpha= | 13 | deg
JavaFoil+Calcfoil stall+Eppler ext transition |  |  |  | L/D Max: | 115.951 | at alpha= | 5.5 | deg
Re: | 10000000 |  |  | Cd Min: | 0.00548 | at alpha= | -1.5 | deg
Mach: | 0.1 |  |  | Cl=0 at alpha= | -2.4355 | deg
|  |  |  | @ Cl=0.1, Cd= | 0.0055239
|  |  |  | @ Cl=0.4, Cd= | 0.0056354
|  |  |  | @ Cl=0.6, Cd= | 0.0057733
alpha (deg) | Cl | Cd | Cm | Cl/Cd
-20 | -0.786 | 0.15695 | -0.016 | -5.006
-19.5 | -0.836 | 0.11325 | -0.02 | -7.379
-19 | -0.865 | 0.10333 | -0.021 | -8.366
-18.5 | -0.9 | 0.08751 | -0.023 | -10.282
-18 | -0.936 | 0.07192 | -0.025 | -13.014
-17.5 | -0.965 | 0.06196 | -0.026 | -15.581
-17 | -0.995 | 0.05113 | -0.027 | -19.467
-16.5 | -1.024 | 0.04011 | -0.029 | -25.53
-16 | -1.041 | 0.03228 | -0.03 | -32.25
-15.5 | -1.047 | 0.02851 | -0.031 | -36.724
-15 | -1.051 | 0.0246 | -0.032 | -42.739
-14.5 | -1.05 | 0.02197 | -0.033 | -47.783
-14 | -1.044 | 0.01958 | -0.034 | -53.331
-13.5 | -1.037 | 0.01722 | -0.036 | -60.206
-13 | -1.028 | 0.01487 | -0.037 | -69.168
-12.5 | -1.015 | 0.01312 | -0.038 | -77.367
-12 | -0.992 | 0.01213 | -0.039 | -81.794
-11.5 | -0.964 | 0.01148 | -0.04 | -83.966
-11 | -0.941 | 0.01059 | -0.041 | -88.816
-10.5 | -0.901 | 0.0101 | -0.042 | -89.277
-10 | -0.859 | 0.00962 | -0.043 | -89.336
-9.5 | -0.814 | 0.00925 | -0.044 | -87.984
-9 | -0.766 | 0.00891 | -0.045 | -85.947
-8.5 | -0.715 | 0.00856 | -0.046 | -83.609
-8 | -0.663 | 0.00828 | -0.047 | -79.995
-7.5 | -0.608 | 0.00805 | -0.047 | -75.578
-7 | -0.551 | 0.00783 | -0.048 | -70.441
-6.5 | -0.494 | 0.00766 | -0.049 | -64.423
-6 | -0.435 | 0.00739 | -0.05 | -58.829
-5.5 | -0.375 | 0.00717 | -0.051 | -52.405
-5 | -0.315 | 0.00699 | -0.052 | -45.104
-4.5 | -0.255 | 0.00682 | -0.053 | -37.341
-4 | -0.193 | 0.00652 | -0.053 | -29.656
-3.5 | -0.132 | 0.00631 | -0.054 | -20.925
-3 | -0.07 | 0.00603 | -0.055 | -11.657
-2.5 | -0.008 | 0.00584 | -0.056 | -1.443
-2 | 0.054 | 0.00565 | -0.057 | 9.481
-1.5 | 0.116 | 0.00548 | -0.058 | 21.101
-1 | 0.178 | 0.00548 | -0.058 | 32.439
-0.5 | 0.24 | 0.00551 | -0.059 | 43.471
0 | 0.302 | 0.00556 | -0.06 | 54.28
0.5 | 0.364 | 0.0056 | -0.061 | 64.945
1 | 0.425 | 0.00566 | -0.062 | 75.024
1.5 | 0.486 | 0.00573 | -0.063 | 84.842
2 | 0.548 | 0.00585 | -0.063 | 93.67
2.5 | 0.609 | 0.00576 | -0.064 | 105.775
3 | 0.671 | 0.00623 | -0.065 | 107.706
3.5 | 0.732 | 0.00658 | -0.066 | 111.209
4 | 0.792 | 0.00713 | -0.067 | 111.074
4.5 | 0.852 | 0.00759 | -0.067 | 112.344
5 | 0.912 | 0.00809 | -0.068 | 112.738
5.5 | 0.97 | 0.00836 | -0.069 | 115.951
6 | 1.026 | 0.00896 | -0.07 | 114.506
6.5 | 1.081 | 0.00949 | -0.071 | 113.958
7 | 1.135 | 0.00995 | -0.071 | 114.085
7.5 | 1.186 | 0.01046 | -0.072 | 113.475
8 | 1.236 | 0.01116 | -0.073 | 110.743
8.5 | 1.274 | 0.01186 | -0.073 | 107.42
9 | 1.314 | 0.01236 | -0.074 | 106.306
9.5 | 1.352 | 0.01296 | -0.074 | 104.359
10 | 1.388 | 0.01355 | -0.075 | 102.448
10.5 | 1.417 | 0.01415 | -0.075 | 100.13
11 | 1.441 | 0.01486 | -0.076 | 96.962
11.5 | 1.46 | 0.01556 | -0.077 | 93.869
12 | 1.474 | 0.01642 | -0.077 | 89.783
12.5 | 1.482 | 0.01736 | -0.078 | 85.37
13 | 1.485 | 0.01829 | -0.078 | 81.215
13.5 | 1.482 | 0.01937 | -0.078 | 76.471
14 | 1.473 | 0.02085 | -0.079 | 70.684
14.5 | 1.461 | 0.02202 | -0.079 | 66.351
15 | 1.444 | 0.02379 | -0.08 | 60.688
15.5 | 1.423 | 0.02511 | -0.08 | 56.662
16 | 1.395 | 0.02752 | -0.08 | 50.694
16.5 | 1.357 | 0.03072 | -0.08 | 44.159
17 | 1.314 | 0.03447 | -0.08 | 38.113
17.5 | 1.272 | 0.03783 | -0.08 | 33.611
18 | 1.224 | 0.04306 | -0.079 | 28.426

## 108. Re 10M Mach 0.10 (2)
BIGFOIL.COM POLAR EXPORT
NACA63A316
NACA63A316 |  |  |  | Cl Max: | 1.7529 | at alpha= | 20 | deg
XFOIL ncrit=9 |  |  |  | L/D Max: | 114.891 | at alpha= | 5 | deg
Re: | 10000000 |  |  | Cd Min: | 0.05471 | at alpha= | 20 | deg
Mach: | 0.1 |  |  | Cl=0 at alpha= | -2.3312 | deg
|  |  |  | @ Cl=0.1, Cd= | 0.0045548
|  |  |  | @ Cl=0.4, Cd= | 0.0044573
|  |  |  | @ Cl=0.6, Cd= | 0.0052892
alpha (deg) | Cl | Cd | Cm | Cl/Cd
-20 | -1.5496 | 0.03638 | -0.078 | -42.5948
-19.5 | -1.5438 | 0.03227 | -0.0781 | -47.8401
-19 | -1.5303 | 0.02901 | -0.0779 | -52.7508
-18.5 | -1.5176 | 0.02582 | -0.0772 | -58.7761
-18 | -1.492 | 0.02373 | -0.0766 | -62.874
-17.5 | -1.4738 | 0.02124 | -0.0753 | -69.3879
-17 | -1.4512 | 0.01929 | -0.0736 | -75.2307
-16.5 | -1.3993 | 0.01755 | -0.077 | -79.7322
-16 | -1.3768 | 0.01581 | -0.0744 | -87.0841
-15.5 | -1.3456 | 0.01477 | -0.072 | -91.1036
-15 | -1.3154 | 0.01377 | -0.0691 | -95.5265
-14.5 | -1.2782 | 0.0131 | -0.0666 | -97.5725
-14 | -1.24 | 0.01247 | -0.0641 | -99.4387
-13.5 | -1.2024 | 0.01194 | -0.0612 | -100.7035
-13 | -1.1558 | 0.01138 | -0.06 | -101.5641
-12.5 | -1.107 | 0.01085 | -0.0591 | -102.0276
-12 | -1.0568 | 0.01038 | -0.0584 | -101.8112
-11.5 | -1.0077 | 0.00985 | -0.0575 | -102.3046
-11 | -0.9562 | 0.00941 | -0.057 | -101.6153
-10.5 | -0.903 | 0.00906 | -0.0569 | -99.6689
-10 | -0.8489 | 0.00872 | -0.0568 | -97.3509
-9.5 | -0.794 | 0.00843 | -0.0569 | -94.1874
-9 | -0.7389 | 0.00812 | -0.0569 | -90.9975
-8.5 | -0.6836 | 0.0078 | -0.0571 | -87.641
-8 | -0.6265 | 0.00755 | -0.0576 | -82.9801
-7.5 | -0.5689 | 0.00729 | -0.0581 | -78.0384
-7 | -0.5096 | 0.00704 | -0.059 | -72.3864
-6.5 | -0.4423 | 0.0068 | -0.0618 | -65.0441
-6 | -0.3822 | 0.00658 | -0.0629 | -58.0851
-5.5 | -0.3266 | 0.00634 | -0.063 | -51.5142
-5 | -0.2718 | 0.00615 | -0.0628 | -44.1951
-4.5 | -0.2185 | 0.00595 | -0.0624 | -36.7227
-4 | -0.1661 | 0.00577 | -0.0617 | -28.7868
-3.5 | -0.1152 | 0.00557 | -0.0607 | -20.6822
-3 | -0.0649 | 0.00537 | -0.0595 | -12.0857
-2.5 | -0.0162 | 0.00513 | -0.058 | -3.1579
-2 | 0.0318 | 0.00488 | -0.0563 | 6.5164
-1.5 | 0.0794 | 0.00467 | -0.0546 | 17.0021
-1 | 0.1277 | 0.0044 | -0.053 | 29.0227
0 | 0.2307 | 0.0043 | -0.0511 | 53.6512
0.5 | 0.284 | 0.00433 | -0.0505 | 65.5889
1 | 0.3378 | 0.00436 | -0.0501 | 77.4771
1.5 | 0.3914 | 0.00444 | -0.0496 | 88.1532
2 | 0.4461 | 0.00455 | -0.0494 | 98.044
2.5 | 0.4986 | 0.0048 | -0.0489 | 103.875
3 | 0.5526 | 0.00509 | -0.0487 | 108.5658
3.5 | 0.6097 | 0.00533 | -0.0491 | 114.3902
4 | 0.6651 | 0.0059 | -0.0495 | 112.7288
4.5 | 0.7374 | 0.00644 | -0.0538 | 114.5031
5 | 0.7939 | 0.00691 | -0.0544 | 114.8915
5.5 | 0.8463 | 0.00743 | -0.0541 | 113.9031
6 | 0.898 | 0.00788 | -0.0536 | 113.9594
7 | 0.9929 | 0.00873 | -0.0507 | 113.7342
7.5 | 1.0405 | 0.00911 | -0.0494 | 114.2151
8 | 1.0869 | 0.00954 | -0.0478 | 113.9308
8.5 | 1.1344 | 0.00993 | -0.0466 | 114.2397
9 | 1.1758 | 0.0105 | -0.0443 | 111.981
9.5 | 1.2199 | 0.01095 | -0.0425 | 111.4064
10 | 1.2605 | 0.01155 | -0.0402 | 109.1342
10.5 | 1.3009 | 0.01216 | -0.0381 | 106.9819
11 | 1.3415 | 0.01277 | -0.0361 | 105.0509
11.5 | 1.385 | 0.01321 | -0.035 | 104.8448
12 | 1.4316 | 0.01411 | -0.0347 | 101.46
12.5 | 1.4646 | 0.01509 | -0.0318 | 97.0577
13 | 1.4985 | 0.01608 | -0.0293 | 93.1903
13.5 | 1.5295 | 0.01728 | -0.0266 | 88.5127
14 | 1.5567 | 0.01875 | -0.0237 | 83.024
14.5 | 1.5872 | 0.02009 | -0.0214 | 79.0045
15 | 1.6089 | 0.02206 | -0.0185 | 72.9329
15.5 | 1.6352 | 0.02383 | -0.0163 | 68.6194
16 | 1.6537 | 0.02624 | -0.0137 | 63.0221
16.5 | 1.6777 | 0.02841 | -0.0119 | 59.0532
17 | 1.6871 | 0.03178 | -0.0094 | 53.0868
17.5 | 1.7081 | 0.03439 | -0.008 | 49.6685
18 | 1.7256 | 0.0374 | -0.0066 | 46.139
18.5 | 1.7328 | 0.04145 | -0.0052 | 41.8046
19 | 1.7404 | 0.04563 | -0.0042 | 38.1416
19.5 | 1.7456 | 0.05019 | -0.0035 | 34.7798
20 | 1.7529 | 0.05471 | -0.0032 | 32.0398

## 109. Re 10M Mach 0.25 (1)
BIGFOIL.COM POLAR EXPORT
NACA63A316
NACA63A316 |  |  |  | Cl Max: | 1.433 | at alpha= | 11.5 | deg
JavaFoil+Calcfoil stall+Eppler ext transition |  |  |  | L/D Max: | 113.051 | at alpha= | 6 | deg
Re: | 10000000 |  |  | Cd Min: | 0.00551 | at alpha= | -1 | deg
Mach: | 0.25 |  |  | Cl=0 at alpha= | -2.4297 | deg
|  |  |  | @ Cl=0.1, Cd= | 0.0055816
|  |  |  | @ Cl=0.4, Cd= | 0.0056835
|  |  |  | @ Cl=0.6, Cd= | 0.0058595
alpha (deg) | Cl | Cd | Cm | Cl/Cd
-18 | -0.579 | 0.15405 | -0.016 | -3.755
-17.5 | -0.638 | 0.12765 | -0.019 | -4.998
-17 | -0.692 | 0.11669 | -0.02 | -5.926
-16.5 | -0.739 | 0.10399 | -0.022 | -7.108
-16 | -0.778 | 0.08982 | -0.024 | -8.663
-15.5 | -0.825 | 0.06897 | -0.027 | -11.955
-15 | -0.881 | 0.04449 | -0.031 | -19.79
-14.5 | -0.916 | 0.03316 | -0.033 | -27.633
-14 | -0.94 | 0.02657 | -0.034 | -35.379
-13.5 | -0.954 | 0.02218 | -0.036 | -43.015
-13 | -0.959 | 0.01943 | -0.037 | -49.347
-12.5 | -0.951 | 0.01842 | -0.038 | -51.644
-12 | -0.957 | 0.01418 | -0.04 | -67.496
-11.5 | -0.944 | 0.01267 | -0.041 | -74.492
-11 | -0.921 | 0.01178 | -0.042 | -78.245
-10.5 | -0.893 | 0.01105 | -0.043 | -80.824
-10 | -0.865 | 0.01019 | -0.044 | -84.878
-9.5 | -0.823 | 0.0097 | -0.045 | -84.828
-9 | -0.777 | 0.00928 | -0.046 | -83.825
-8.5 | -0.728 | 0.00891 | -0.047 | -81.747
-8 | -0.676 | 0.00857 | -0.048 | -78.896
-7.5 | -0.622 | 0.00829 | -0.049 | -75.03
-7 | -0.565 | 0.00805 | -0.05 | -70.09
-6.5 | -0.506 | 0.00783 | -0.05 | -64.642
-6 | -0.446 | 0.00753 | -0.051 | -59.259
-5.5 | -0.385 | 0.00729 | -0.052 | -52.85
-5 | -0.324 | 0.0071 | -0.053 | -45.577
-4.5 | -0.261 | 0.00688 | -0.054 | -37.984
-4 | -0.199 | 0.00662 | -0.055 | -30.032
-3.5 | -0.136 | 0.00639 | -0.056 | -21.233
-3 | -0.072 | 0.00611 | -0.057 | -11.819
-2.5 | -0.009 | 0.00587 | -0.057 | -1.474
-2 | 0.055 | 0.00568 | -0.058 | 9.69
-1.5 | 0.119 | 0.00554 | -0.059 | 21.453
-1 | 0.183 | 0.00551 | -0.06 | 33.132
-0.5 | 0.246 | 0.00555 | -0.061 | 44.342
0 | 0.31 | 0.0056 | -0.062 | 55.368
0.5 | 0.374 | 0.00565 | -0.063 | 66.102
1 | 0.436 | 0.00573 | -0.063 | 76.159
1.5 | 0.5 | 0.00579 | -0.064 | 86.219
2 | 0.563 | 0.00593 | -0.065 | 94.971
2.5 | 0.626 | 0.00581 | -0.066 | 107.732
3 | 0.689 | 0.00635 | -0.067 | 108.413
3.5 | 0.752 | 0.0067 | -0.068 | 112.198
4 | 0.814 | 0.0073 | -0.069 | 111.44
4.5 | 0.875 | 0.0078 | -0.069 | 112.186
5 | 0.936 | 0.00837 | -0.07 | 111.842
5.5 | 0.995 | 0.00884 | -0.071 | 112.579
6 | 1.053 | 0.00931 | -0.072 | 113.051
6.5 | 1.108 | 0.0099 | -0.073 | 111.961
7 | 1.162 | 0.01044 | -0.073 | 111.243
7.5 | 1.213 | 0.01103 | -0.074 | 109.96
8 | 1.251 | 0.01173 | -0.074 | 106.719
8.5 | 1.292 | 0.0125 | -0.075 | 103.396
9 | 1.331 | 0.01313 | -0.075 | 101.333
9.5 | 1.365 | 0.01379 | -0.076 | 99
10 | 1.395 | 0.01456 | -0.077 | 95.764
10.5 | 1.415 | 0.01527 | -0.077 | 92.689
11 | 1.428 | 0.01614 | -0.078 | 88.449
11.5 | 1.433 | 0.01708 | -0.078 | 83.873
12 | 1.429 | 0.01817 | -0.079 | 78.64
12.5 | 1.416 | 0.01949 | -0.079 | 72.653
13 | 1.395 | 0.02088 | -0.08 | 66.796
13.5 | 1.365 | 0.02227 | -0.08 | 61.327
14 | 1.327 | 0.02409 | -0.08 | 55.095
14.5 | 1.278 | 0.02667 | -0.081 | 47.925
15 | 1.219 | 0.03007 | -0.08 | 40.541
15.5 | 1.148 | 0.03602 | -0.08 | 31.877
16 | 1.072 | 0.04324 | -0.079 | 24.782
16.5 | 0.982 | 0.05257 | -0.077 | 18.682

## 110. Re 10M Mach 0.25 (2)
BIGFOIL.COM POLAR EXPORT
NACA63A316
NACA63A316 |  |  |  | Cl Max: | 1.6953 | at alpha= | 18.5 | deg
XFOIL ncrit=9 |  |  |  | L/D Max: | 115.847 | at alpha= | 4.5 | deg
Re: | 10000000 |  |  | Cd Min: | 0.07522 | at alpha= | 20 | deg
Mach: | 0.25 |  |  | Cl=0 at alpha= | -2.317 | deg
|  |  |  | @ Cl=0.1, Cd= | 0.0045858
|  |  |  | @ Cl=0.4, Cd= | 0.0044688
|  |  |  | @ Cl=0.6, Cd= | 0.0053814
alpha (deg) | Cl | Cd | Cm | Cl/Cd
-20 | -1.4052 | 0.06442 | -0.0815 | -21.8131
-19.5 | -1.4307 | 0.0552 | -0.0856 | -25.9185
-19 | -1.4246 | 0.04965 | -0.0873 | -28.6928
-18.5 | -1.4518 | 0.04126 | -0.0899 | -35.1866
-18 | -1.4402 | 0.03694 | -0.0902 | -38.9875
-17.5 | -1.4373 | 0.03217 | -0.0902 | -44.6783
-17 | -1.4309 | 0.02797 | -0.0894 | -51.1584
-16.5 | -1.423 | 0.0242 | -0.0878 | -58.8017
-16 | -1.3819 | 0.02204 | -0.088 | -62.6996
-15.5 | -1.3471 | 0.01915 | -0.089 | -70.3446
-15 | -1.3245 | 0.01688 | -0.0866 | -78.4656
-14.5 | -1.2911 | 0.01547 | -0.084 | -83.4583
-14 | -1.26 | 0.01416 | -0.0806 | -88.9831
-13.5 | -1.2227 | 0.01326 | -0.0772 | -92.2097
-13 | -1.1811 | 0.01251 | -0.074 | -94.4125
-12.5 | -1.14 | 0.01186 | -0.0705 | -96.1214
-12 | -1.0934 | 0.01126 | -0.0679 | -97.1048
-11.5 | -1.0408 | 0.01069 | -0.0665 | -97.362
-11 | -0.9877 | 0.01012 | -0.0651 | -97.5988
-10.5 | -0.9339 | 0.0096 | -0.064 | -97.2812
-10 | -0.8783 | 0.00917 | -0.0632 | -95.7797
-9.5 | -0.8219 | 0.00877 | -0.0625 | -93.7172
-9 | -0.7644 | 0.00843 | -0.0621 | -90.6762
-8.5 | -0.7063 | 0.0081 | -0.0618 | -87.1975
-8 | -0.6479 | 0.00777 | -0.0617 | -83.3848
-7.5 | -0.5874 | 0.0075 | -0.062 | -78.32
-7 | -0.5266 | 0.0072 | -0.0625 | -73.1389
-6.5 | -0.4599 | 0.00695 | -0.0643 | -66.1727
-6 | -0.3954 | 0.00669 | -0.0657 | -59.1031
-5.5 | -0.3369 | 0.00647 | -0.0658 | -52.0711
-5 | -0.2805 | 0.00626 | -0.0654 | -44.8083
-4.5 | -0.2257 | 0.00605 | -0.0647 | -37.3058
-4 | -0.172 | 0.00584 | -0.0637 | -29.4521
-3.5 | -0.1198 | 0.00562 | -0.0625 | -21.3167
-2.5 | -0.0179 | 0.00521 | -0.0595 | -3.4357
-2 | 0.031 | 0.00492 | -0.0576 | 6.3008
-1.5 | 0.0795 | 0.00469 | -0.0557 | 16.951
-1 | 0.1287 | 0.00444 | -0.0538 | 28.9865
-0.5 | 0.1806 | 0.00436 | -0.0526 | 41.422
1 | 0.3451 | 0.00439 | -0.0506 | 78.6105
1.5 | 0.4008 | 0.00447 | -0.0502 | 89.6644
2 | 0.4576 | 0.00458 | -0.05 | 99.9127
2.5 | 0.5123 | 0.00482 | -0.0495 | 106.2863
3 | 0.567 | 0.00515 | -0.049 | 110.0971
4 | 0.6882 | 0.006 | -0.0508 | 114.7
4.5 | 0.7588 | 0.00655 | -0.0541 | 115.8473
5 | 0.8145 | 0.00708 | -0.0539 | 115.0424
5.5 | 0.8646 | 0.00762 | -0.0526 | 113.4646
6 | 0.9126 | 0.0081 | -0.0507 | 112.6667
6.5 | 0.962 | 0.00855 | -0.049 | 112.5146
7 | 1.0105 | 0.00903 | -0.0473 | 111.9048
7.5 | 1.0605 | 0.00944 | -0.0458 | 112.3411
8 | 1.1065 | 0.00995 | -0.0435 | 111.206
8.5 | 1.1536 | 0.01041 | -0.0415 | 110.8165
9 | 1.1937 | 0.01114 | -0.0384 | 107.1544
9.5 | 1.2373 | 0.01175 | -0.036 | 105.3021
10 | 1.2774 | 0.01253 | -0.0332 | 101.9473
10.5 | 1.3192 | 0.01326 | -0.0307 | 99.4872
11 | 1.3591 | 0.01414 | -0.0281 | 96.1174
11.5 | 1.3756 | 0.01488 | -0.0209 | 92.4462
12 | 1.4464 | 0.01617 | -0.0251 | 89.4496
12.5 | 1.4806 | 0.01744 | -0.0221 | 84.8968
13 | 1.5126 | 0.01893 | -0.019 | 79.9049
13.5 | 1.5399 | 0.02076 | -0.0158 | 74.1763
14 | 1.5658 | 0.02282 | -0.0127 | 68.6152
14.5 | 1.5907 | 0.02507 | -0.0098 | 63.4503
15 | 1.6147 | 0.02753 | -0.0072 | 58.6524
15.5 | 1.6356 | 0.03035 | -0.0048 | 53.8913
16 | 1.6506 | 0.03377 | -0.0023 | 48.8777
16.5 | 1.6689 | 0.03713 | -0.0004 | 44.9475
17 | 1.6733 | 0.04176 | 0.0015 | 40.0694
17.5 | 1.6856 | 0.04595 | 0.0028 | 36.6834
18 | 1.6931 | 0.05075 | 0.0038 | 33.3616
18.5 | 1.6953 | 0.05625 | 0.0044 | 30.1387
19 | 1.6943 | 0.06222 | 0.0045 | 27.2308
19.5 | 1.6933 | 0.06848 | 0.0042 | 24.7269
20 | 1.6889 | 0.07522 | 0.0034 | 22.4528

## 111. Re 10M Mach 0.50 (1)
BIGFOIL.COM POLAR EXPORT
NACA63A316
NACA63A316 |  |  |  | Cl Max: | 1.29 | at alpha= | 8 | deg
JavaFoil+Calcfoil stall+Eppler ext transition |  |  |  | L/D Max: | 113.35 | at alpha= | 3.5 | deg
Re: | 10000000 |  |  | Cd Min: | 0.00571 | at alpha= | -1 | deg
Mach: | 0.5 |  |  | Cl=0 at alpha= | -2.4306 | deg
|  |  |  | @ Cl=0.1, Cd= | 0.0058369
|  |  |  | @ Cl=0.4, Cd= | 0.0058897
|  |  |  | @ Cl=0.6, Cd= | 0.0062206
alpha (deg) | Cl | Cd | Cm | Cl/Cd
-20 | -0.995 | 0.15494 | -0.019 | -6.422
-19.5 | -0.976 | 0.13999 | -0.021 | -6.969
-19 | -0.95 | 0.13092 | -0.022 | -7.254
-18.5 | -0.916 | 0.12982 | -0.022 | -7.055
-18 | -0.882 | 0.12965 | -0.021 | -6.801
-17.5 | -0.852 | 0.1251 | -0.02 | -6.809
-17 | -0.831 | 0.12132 | -0.023 | -6.85
-16.5 | -0.803 | 0.11458 | -0.023 | -7.005
-16 | -0.769 | 0.11447 | -0.022 | -6.722
-15.5 | -0.74 | 0.10831 | -0.022 | -6.834
-15 | -0.714 | 0.10903 | -0.023 | -6.549
-14.5 | -0.688 | 0.09982 | -0.024 | -6.888
-14 | -0.657 | 0.09576 | -0.024 | -6.864
-13.5 | -0.633 | 0.08573 | -0.026 | -7.385
-13 | -0.599 | 0.09554 | -0.023 | -6.267
-12.5 | -0.572 | 0.0868 | -0.024 | -6.587
-12 | -0.551 | 0.07313 | -0.029 | -7.529
-11.5 | -0.582 | 0.02894 | -0.042 | -20.117
-11 | -0.486 | 0.07752 | -0.024 | -6.266
-10.5 | -0.464 | 0.06456 | -0.03 | -7.181
-10 | -0.501 | 0.01926 | -0.046 | -26.033
-9.5 | -0.401 | 0.06332 | -0.026 | -6.34
-9 | -0.677 | 0.01367 | -0.05 | -49.481
-8.5 | -0.714 | 0.01175 | -0.052 | -60.827
-8 | -0.699 | 0.00958 | -0.053 | -72.899
-7.5 | -0.665 | 0.00974 | -0.054 | -68.309
-7 | -0.613 | 0.00922 | -0.055 | -66.433
-6.5 | -0.554 | 0.00875 | -0.056 | -63.319
-6 | -0.492 | 0.00836 | -0.057 | -58.828
-5.5 | -0.427 | 0.00795 | -0.058 | -53.677
-5 | -0.36 | 0.00767 | -0.059 | -46.914
-4.5 | -0.291 | 0.00739 | -0.06 | -39.389
-4 | -0.222 | 0.00709 | -0.061 | -31.266
-3.5 | -0.151 | 0.00679 | -0.062 | -22.307
-3 | -0.081 | 0.00646 | -0.063 | -12.48
-2.5 | -0.01 | 0.00615 | -0.064 | -1.571
-2 | 0.062 | 0.00596 | -0.065 | 10.333
-1.5 | 0.133 | 0.00573 | -0.066 | 23.199
-1 | 0.204 | 0.00571 | -0.067 | 35.726
-0.5 | 0.275 | 0.00576 | -0.068 | 47.767
0 | 0.347 | 0.00583 | -0.069 | 59.417
0.5 | 0.418 | 0.00591 | -0.07 | 70.626
1 | 0.487 | 0.00601 | -0.071 | 81.049
1.5 | 0.558 | 0.00612 | -0.072 | 91.166
2 | 0.629 | 0.00629 | -0.073 | 99.962
2.5 | 0.699 | 0.00644 | -0.074 | 108.557
3 | 0.769 | 0.0072 | -0.075 | 106.904
3.5 | 0.839 | 0.0074 | -0.076 | 113.35
4 | 0.908 | 0.00827 | -0.077 | 109.672
4.5 | 0.975 | 0.00909 | -0.078 | 107.272
5 | 1.042 | 0.0098 | -0.078 | 106.276
5.5 | 1.096 | 0.01075 | -0.079 | 101.963
6 | 1.15 | 0.01157 | -0.079 | 99.447
6.5 | 1.201 | 0.01238 | -0.08 | 96.99
7 | 1.244 | 0.01304 | -0.081 | 95.394
7.5 | 1.275 | 0.01443 | -0.081 | 88.388
8 | 1.29 | 0.01541 | -0.082 | 83.726
8.5 | 1.274 | 0.01671 | -0.083 | 76.263
9 | 1.185 | 0.01874 | -0.083 | 63.249
9.5 | 0.81 | 0.02085 | -0.084 | 38.832
10 | 0.836 | 0.02419 | -0.084 | 34.543
10.5 | 0.869 | 0.02422 | -0.084 | 35.895
11 | 0.878 | 0.03187 | -0.082 | 27.536
11.5 | 0.927 | 0.02749 | -0.085 | 33.713
12 | 0.937 | 0.03482 | -0.083 | 26.921
12.5 | 0.853 | 0.08718 | -0.058 | 9.779
13 | 0.989 | 0.03995 | -0.083 | 24.757

## 112. Re 10M Mach 0.50 (2)
BIGFOIL.COM POLAR EXPORT
NACA63A316
NACA63A316 |  |  |  | Cl Max: | 1.4306 | at alpha= | 12 | deg
XFOIL ncrit=9 |  |  |  | L/D Max: | 124.187 | at alpha= | 3.5 | deg
Re: | 10000000 |  |  | Cd Min: | 0.14616 | at alpha= | 17 | deg
Mach: | 0.5 |  |  | Cl=0 at alpha= | -2.25 | deg
|  |  |  | @ Cl=0.1, Cd= | 0.0047662
|  |  |  | @ Cl=0.4, Cd= | 0.0045595
|  |  |  | @ Cl=0.6, Cd= | 0.0052007
alpha (deg) | Cl | Cd | Cm | Cl/Cd
-15 | -0.6682 | 0.10877 | -0.0692 | -6.1432
-14.5 | -0.6831 | 0.09677 | -0.0781 | -7.059
-14 | -0.7132 | 0.08487 | -0.085 | -8.4034
-13.5 | -0.7322 | 0.07424 | -0.091 | -9.8626
-13 | -0.7564 | 0.06307 | -0.0979 | -11.993
-12.5 | -0.7922 | 0.05158 | -0.1052 | -15.3587
-12 | -0.812 | 0.04267 | -0.1099 | -19.0298
-11.5 | -0.8428 | 0.03392 | -0.1133 | -24.8467
-11 | -0.8687 | 0.0264 | -0.1144 | -32.9053
-10.5 | -0.8878 | 0.02007 | -0.1133 | -44.2352
-10 | -0.8947 | 0.01518 | -0.1094 | -58.9394
-9.5 | -0.8847 | 0.0123 | -0.1019 | -71.9268
-9 | -0.8504 | 0.01073 | -0.0943 | -79.2544
-8.5 | -0.7995 | 0.0098 | -0.0885 | -81.5816
-8 | -0.7349 | 0.0091 | -0.0851 | -80.7582
-7.5 | -0.6685 | 0.00855 | -0.0824 | -78.1871
-7 | -0.6006 | 0.00806 | -0.0803 | -74.5161
-6.5 | -0.5282 | 0.0077 | -0.0795 | -68.5974
-6 | -0.4495 | 0.00735 | -0.0803 | -61.1565
-5.5 | -0.3818 | 0.00702 | -0.0793 | -54.3875
-5 | -0.3177 | 0.00675 | -0.0777 | -47.0667
-4.5 | -0.2565 | 0.00646 | -0.0758 | -39.7059
-4 | -0.1958 | 0.00624 | -0.0739 | -31.3782
-3.5 | -0.138 | 0.00599 | -0.0715 | -23.0384
-3 | -0.0816 | 0.00575 | -0.069 | -14.1913
-2.5 | -0.0262 | 0.00549 | -0.0664 | -4.7723
-2 | 0.0262 | 0.00519 | -0.0633 | 5.0482
-1.5 | 0.0767 | 0.00489 | -0.0599 | 15.6851
-1 | 0.1294 | 0.00461 | -0.057 | 28.0694
-0.5 | 0.1872 | 0.00447 | -0.0551 | 41.8792
0 | 0.2457 | 0.00444 | -0.0533 | 55.3378
0.5 | 0.304 | 0.00446 | -0.0514 | 68.1614
1 | 0.3649 | 0.00451 | -0.0502 | 80.9091
1.5 | 0.4287 | 0.0046 | -0.0495 | 93.1957
2 | 0.4952 | 0.00472 | -0.0494 | 104.9153
2.5 | 0.5621 | 0.00495 | -0.0494 | 113.5556
3 | 0.6271 | 0.00538 | -0.0491 | 116.5613
3.5 | 0.7029 | 0.00566 | -0.0508 | 124.1873
4 | 0.7733 | 0.00643 | -0.0519 | 120.2644
4.5 | 0.8305 | 0.00712 | -0.0499 | 116.6433
5 | 0.8825 | 0.00781 | -0.0467 | 112.9962
5.5 | 0.9305 | 0.00859 | -0.0428 | 108.3236
6 | 0.9779 | 0.00939 | -0.0387 | 104.1427
6.5 | 1.0278 | 0.01017 | -0.0351 | 101.0619
7 | 1.0754 | 0.01108 | -0.0311 | 97.0578
7.5 | 1.1251 | 0.01201 | -0.0275 | 93.6803
8 | 1.1676 | 0.01331 | -0.023 | 87.7235
8.5 | 1.2161 | 0.01451 | -0.0192 | 83.8112
9 | 1.2572 | 0.01616 | -0.0148 | 77.797
9.5 | 1.3002 | 0.01788 | -0.0106 | 72.7181
10 | 1.3404 | 0.01994 | -0.0064 | 67.2217
10.5 | 1.3773 | 0.02235 | -0.0021 | 61.6242
11 | 1.4077 | 0.02539 | 0.0022 | 55.4431
11.5 | 1.4264 | 0.02943 | 0.0065 | 48.4676
12 | 1.4306 | 0.03542 | 0.0094 | 40.3896
12.5 | 1.4116 | 0.04259 | 0.013 | 33.1439
13 | 1.3786 | 0.05135 | 0.0149 | 26.8471
13.5 | 1.3453 | 0.06083 | 0.0151 | 22.1157
14 | 1.305 | 0.07168 | 0.0135 | 18.2059
14.5 | 1.2754 | 0.08221 | 0.0107 | 15.5139
15 | 1.2342 | 0.09471 | 0.0059 | 13.0314
15.5 | 1.2033 | 0.1068 | 0.0004 | 11.2669
16 | 1.1703 | 0.11973 | -0.0062 | 9.7745
16.5 | 1.1423 | 0.13269 | -0.0134 | 8.6088
17 | 1.1137 | 0.14616 | -0.0215 | 7.6197

## 113. Re 12M Mach 0.00 (1)
BIGFOIL.COM POLAR EXPORT
NACA63A316
NACA63A316 |  |  |  | Cl Max: | 1.498 | at alpha= | 13 | deg
JavaFoil+Calcfoil stall+Eppler ext transition |  |  |  | L/D Max: | 117.36 | at alpha= | 7.5 | deg
Re: | 12000000 |  |  | Cd Min: | 0.00547 | at alpha= | -1 | deg
Mach: | 0 |  |  | Cl=0 at alpha= | -2.4344 | deg
|  |  |  | @ Cl=0.1, Cd= | 0.0056239
|  |  |  | @ Cl=0.4, Cd= | 0.0056253
|  |  |  | @ Cl=0.6, Cd= | 0.0060193
alpha (deg) | Cl | Cd | Cm | Cl/Cd
-20 | -0.866 | 0.10983 | -0.02 | -7.882
-19.5 | -0.903 | 0.08981 | -0.022 | -10.056
-19 | -0.936 | 0.07613 | -0.023 | -12.293
-18.5 | -0.965 | 0.06558 | -0.024 | -14.713
-18 | -0.99 | 0.05785 | -0.026 | -17.115
-17.5 | -1.013 | 0.05082 | -0.027 | -19.933
-17 | -1.039 | 0.04183 | -0.028 | -24.844
-16.5 | -1.061 | 0.03365 | -0.029 | -31.529
-16 | -1.071 | 0.0283 | -0.03 | -37.834
-15.5 | -1.073 | 0.02505 | -0.032 | -42.845
-15 | -1.072 | 0.02247 | -0.033 | -47.692
-14.5 | -1.068 | 0.01981 | -0.034 | -53.927
-14 | -1.06 | 0.01773 | -0.035 | -59.801
-13.5 | -1.05 | 0.01587 | -0.036 | -66.126
-13 | -1.042 | 0.01353 | -0.037 | -77.032
-12.5 | -1.022 | 0.01235 | -0.038 | -82.79
-12 | -0.997 | 0.0116 | -0.039 | -85.937
-11.5 | -0.968 | 0.00946 | -0.04 | -102.387
-11 | -0.94 | 0.01009 | -0.041 | -93.245
-10.5 | -0.9 | 0.00964 | -0.042 | -93.445
-10 | -0.857 | 0.00927 | -0.043 | -92.537
-9.5 | -0.812 | 0.00895 | -0.044 | -90.724
-9 | -0.763 | 0.00859 | -0.045 | -88.91
-8.5 | -0.713 | 0.00835 | -0.045 | -85.38
-8 | -0.66 | 0.0081 | -0.046 | -81.519
-7.5 | -0.606 | 0.00786 | -0.047 | -77.022
-7 | -0.549 | 0.00767 | -0.048 | -71.56
-6.5 | -0.491 | 0.00745 | -0.049 | -65.924
-6 | -0.433 | 0.00719 | -0.05 | -60.22
-5.5 | -0.374 | 0.00703 | -0.051 | -53.168
-5 | -0.314 | 0.00685 | -0.051 | -45.779
-4.5 | -0.253 | 0.00669 | -0.052 | -37.882
-4 | -0.193 | 0.0065 | -0.053 | -29.605
-3.5 | -0.131 | 0.00626 | -0.054 | -20.971
-3 | -0.07 | 0.00604 | -0.055 | -11.575
-2.5 | -0.008 | 0.00584 | -0.056 | -1.435
-2 | 0.053 | 0.00573 | -0.056 | 9.299
-1.5 | 0.115 | 0.00559 | -0.057 | 20.577
-1 | 0.177 | 0.00547 | -0.058 | 32.294
-0.5 | 0.238 | 0.0055 | -0.059 | 43.346
0 | 0.3 | 0.00554 | -0.06 | 54.218
0.5 | 0.362 | 0.0056 | -0.061 | 64.645
1 | 0.422 | 0.00564 | -0.061 | 74.868
1.5 | 0.484 | 0.00573 | -0.062 | 84.454
2 | 0.545 | 0.00583 | -0.063 | 93.503
2.5 | 0.606 | 0.00604 | -0.064 | 100.434
3 | 0.667 | 0.00629 | -0.065 | 106.062
3.5 | 0.728 | 0.00659 | -0.066 | 110.436
4 | 0.788 | 0.00716 | -0.066 | 110.114
4.5 | 0.848 | 0.00757 | -0.067 | 112.006
5 | 0.907 | 0.00797 | -0.068 | 113.817
5.5 | 0.965 | 0.00827 | -0.069 | 116.652
6 | 1.021 | 0.00875 | -0.069 | 116.75
6.5 | 1.076 | 0.00922 | -0.07 | 116.783
7 | 1.13 | 0.00964 | -0.071 | 117.196
7.5 | 1.182 | 0.01007 | -0.072 | 117.36
8 | 1.231 | 0.01071 | -0.073 | 114.99
8.5 | 1.278 | 0.01149 | -0.073 | 111.294
9 | 1.313 | 0.01186 | -0.074 | 110.706
9.5 | 1.351 | 0.01243 | -0.074 | 108.683
10 | 1.387 | 0.01298 | -0.075 | 106.895
10.5 | 1.417 | 0.01354 | -0.075 | 104.69
11 | 1.443 | 0.0142 | -0.076 | 101.597
11.5 | 1.464 | 0.01485 | -0.076 | 98.583
12 | 1.48 | 0.01563 | -0.077 | 94.714
12.5 | 1.491 | 0.0165 | -0.077 | 90.374
13 | 1.498 | 0.01724 | -0.078 | 86.852
13.5 | 1.498 | 0.01825 | -0.078 | 82.071
14 | 1.493 | 0.01953 | -0.079 | 76.455
14.5 | 1.485 | 0.02068 | -0.079 | 71.793
15 | 1.471 | 0.02224 | -0.079 | 66.162
15.5 | 1.454 | 0.02377 | -0.08 | 61.179
16 | 1.432 | 0.0258 | -0.08 | 55.51
16.5 | 1.402 | 0.02793 | -0.08 | 50.198
17 | 1.365 | 0.03133 | -0.08 | 43.554
17.5 | 1.329 | 0.03361 | -0.08 | 39.531
18 | 1.287 | 0.03806 | -0.08 | 33.801

## 114. Re 12M Mach 0.00 (2)
BIGFOIL.COM POLAR EXPORT
NACA63A316
NACA63A316 |  |  |  | Cl Max: | 1.7861 | at alpha= | 20 | deg
XFOIL ncrit=9 |  |  |  | L/D Max: | 118.479 | at alpha= | 8.5 | deg
Re: | 12000000 |  |  | Cd Min: | 0.04882 | at alpha= | 20 | deg
Mach: | 0 |  |  | Cl=0 at alpha= | -2.3573 | deg
|  |  |  | @ Cl=0.1, Cd= | 0.0045836
|  |  |  | @ Cl=0.4, Cd= | 0.0044506
|  |  |  | @ Cl=0.6, Cd= | 0.005397
alpha (deg) | Cl | Cd | Cm | Cl/Cd
-20 | -1.5902 | 0.03066 | -0.0754 | -51.8656
-19.5 | -1.5778 | 0.02745 | -0.075 | -57.4791
-19 | -1.5606 | 0.02478 | -0.0744 | -62.9782
-18.5 | -1.5422 | 0.02229 | -0.0736 | -69.188
-18 | -1.5166 | 0.02045 | -0.0726 | -74.1614
-17.5 | -1.4951 | 0.01853 | -0.071 | -80.6854
-17 | -1.4559 | 0.01697 | -0.0717 | -85.7926
-16.5 | -1.4175 | 0.0157 | -0.0718 | -90.2866
-16 | -1.3887 | 0.01462 | -0.0693 | -94.9863
-15.5 | -1.356 | 0.01379 | -0.0669 | -98.3321
-15 | -1.3245 | 0.01294 | -0.0639 | -102.357
-14.5 | -1.2843 | 0.01245 | -0.0619 | -103.1566
-14 | -1.2499 | 0.01184 | -0.0587 | -105.5659
-13.5 | -1.2046 | 0.01127 | -0.0575 | -106.8855
-13 | -1.1565 | 0.01076 | -0.0568 | -107.4814
-12.5 | -1.1075 | 0.01028 | -0.0561 | -107.7335
-12 | -1.0571 | 0.00988 | -0.0556 | -106.9939
-11.5 | -1.0062 | 0.00947 | -0.0553 | -106.2513
-11 | -0.9546 | 0.00905 | -0.055 | -105.4807
-10.5 | -0.9018 | 0.00871 | -0.0549 | -103.5362
-10 | -0.8479 | 0.0084 | -0.055 | -100.9405
-9.5 | -0.7932 | 0.00812 | -0.0552 | -97.6847
-9 | -0.7379 | 0.00786 | -0.0555 | -93.8804
-8.5 | -0.6824 | 0.00757 | -0.0558 | -90.1453
-8 | -0.6265 | 0.00731 | -0.0561 | -85.7045
-7.5 | -0.5694 | 0.00707 | -0.0567 | -80.5375
-7 | -0.5094 | 0.00683 | -0.0579 | -74.5827
-6.5 | -0.4396 | 0.00662 | -0.0614 | -66.4048
-6 | -0.382 | 0.0064 | -0.062 | -59.6875
-5.5 | -0.3261 | 0.00619 | -0.0623 | -52.6817
-5 | -0.2711 | 0.00602 | -0.0623 | -45.0332
-4.5 | -0.2179 | 0.00583 | -0.0619 | -37.3756
-4 | -0.1656 | 0.00566 | -0.0612 | -29.258
-3.5 | -0.1143 | 0.00547 | -0.0604 | -20.8958
-3 | -0.0636 | 0.00529 | -0.0594 | -12.0227
-2.5 | -0.0139 | 0.00511 | -0.0581 | -2.7202
-2 | 0.0348 | 0.0049 | -0.0567 | 7.102
-1.5 | 0.0825 | 0.00468 | -0.055 | 17.6282
-1 | 0.1297 | 0.00442 | -0.0532 | 29.3439
-0.5 | 0.1793 | 0.00431 | -0.052 | 41.6009
0 | 0.2301 | 0.00427 | -0.051 | 53.8876
0.5 | 0.2833 | 0.00428 | -0.0505 | 66.1916
1 | 0.3363 | 0.00432 | -0.0499 | 77.8472
1.5 | 0.3892 | 0.00442 | -0.0494 | 88.0543
2 | 0.4422 | 0.00457 | -0.0489 | 96.7615
2.5 | 0.495 | 0.0048 | -0.0485 | 103.125
3 | 0.5469 | 0.00519 | -0.048 | 105.3757
3.5 | 0.6059 | 0.00542 | -0.049 | 111.7897
4 | 0.6628 | 0.00594 | -0.0498 | 111.5825
4.5 | 0.735 | 0.00646 | -0.0541 | 113.7771
5 | 0.7927 | 0.00683 | -0.055 | 116.0615
5.5 | 0.8459 | 0.00729 | -0.055 | 116.0357
6 | 0.898 | 0.00773 | -0.0546 | 116.1708
6.5 | 0.9495 | 0.00813 | -0.0542 | 116.7897
7 | 0.9969 | 0.00851 | -0.0528 | 117.1445
7.5 | 1.0437 | 0.00885 | -0.0514 | 117.9322
8 | 1.0896 | 0.00925 | -0.0498 | 117.7946
8.5 | 1.1374 | 0.0096 | -0.0487 | 118.4792
9 | 1.1805 | 0.01013 | -0.0468 | 116.535
9.5 | 1.2242 | 0.01057 | -0.045 | 115.8184
10 | 1.2652 | 0.0111 | -0.0429 | 113.982
10.5 | 1.3065 | 0.01163 | -0.0409 | 112.3388
11 | 1.3474 | 0.01218 | -0.039 | 110.624
11.5 | 1.3869 | 0.0128 | -0.037 | 108.3516
12 | 1.4028 | 0.01335 | -0.0302 | 105.0787
12.5 | 1.4741 | 0.01411 | -0.0354 | 104.472
13 | 1.5083 | 0.01499 | -0.0329 | 100.6204
13.5 | 1.5401 | 0.01604 | -0.0303 | 96.0162
14 | 1.5674 | 0.01737 | -0.0273 | 90.236
14.5 | 1.5999 | 0.01849 | -0.0252 | 86.5279
15 | 1.6228 | 0.0202 | -0.0222 | 80.3366
15.5 | 1.6489 | 0.02183 | -0.0199 | 75.5337
16 | 1.6693 | 0.0239 | -0.0173 | 69.8452
16.5 | 1.6948 | 0.02576 | -0.0154 | 65.7919
17 | 1.7049 | 0.02884 | -0.0126 | 59.1158
17.5 | 1.7268 | 0.03117 | -0.0111 | 55.3994
18 | 1.7464 | 0.03381 | -0.0097 | 51.6534
18.5 | 1.7565 | 0.03731 | -0.008 | 47.0785
19 | 1.7649 | 0.04117 | -0.0068 | 42.8686
19.5 | 1.7766 | 0.04484 | -0.0059 | 39.6209
20 | 1.7861 | 0.04882 | -0.0053 | 36.5854

## 115. Re 12M Mach 0.10 (1)
BIGFOIL.COM POLAR EXPORT
NACA63A316
NACA63A316 |  |  |  | Cl Max: | 1.488 | at alpha= | 13 | deg
JavaFoil+Calcfoil stall+Eppler ext transition |  |  |  | L/D Max: | 117.044 | at alpha= | 6.5 | deg
Re: | 12000000 |  |  | Cd Min: | 0.00548 | at alpha= | -1 | deg
Mach: | 0.1 |  |  | Cl=0 at alpha= | -2.4355 | deg
|  |  |  | @ Cl=0.1, Cd= | 0.0056361
|  |  |  | @ Cl=0.4, Cd= | 0.0056413
|  |  |  | @ Cl=0.6, Cd= | 0.006019
alpha (deg) | Cl | Cd | Cm | Cl/Cd
-20 | -0.787 | 0.1532 | -0.016 | -5.138
-19.5 | -0.842 | 0.1056 | -0.021 | -7.974
-19 | -0.878 | 0.09021 | -0.022 | -9.73
-18.5 | -0.914 | 0.07537 | -0.024 | -12.127
-18 | -0.946 | 0.06404 | -0.025 | -14.778
-17.5 | -0.971 | 0.05821 | -0.026 | -16.674
-17 | -1.003 | 0.04674 | -0.028 | -21.455
-16.5 | -1.03 | 0.03711 | -0.029 | -27.749
-16 | -1.046 | 0.03021 | -0.03 | -34.617
-15.5 | -1.052 | 0.02648 | -0.032 | -39.742
-15 | -1.054 | 0.02363 | -0.033 | -44.597
-14.5 | -1.052 | 0.02102 | -0.034 | -50.061
-14 | -1.048 | 0.01846 | -0.035 | -56.764
-13.5 | -1.039 | 0.01661 | -0.036 | -62.524
-13 | -1.034 | 0.01397 | -0.037 | -74.03
-12.5 | -1.017 | 0.01264 | -0.038 | -80.477
-12 | -0.994 | 0.01184 | -0.039 | -83.911
-11.5 | -0.966 | 0.01108 | -0.04 | -87.204
-11 | -0.941 | 0.01023 | -0.041 | -91.925
-10.5 | -0.901 | 0.00976 | -0.042 | -92.325
-10 | -0.859 | 0.00934 | -0.043 | -91.969
-9.5 | -0.814 | 0.00902 | -0.044 | -90.199
-9 | -0.766 | 0.00869 | -0.045 | -88.155
-8.5 | -0.715 | 0.00837 | -0.046 | -85.425
-8 | -0.663 | 0.00812 | -0.047 | -81.626
-7.5 | -0.608 | 0.00788 | -0.047 | -77.164
-7 | -0.551 | 0.00769 | -0.048 | -71.73
-6.5 | -0.494 | 0.00748 | -0.049 | -65.987
-6 | -0.435 | 0.00724 | -0.05 | -60.055
-5.5 | -0.375 | 0.00704 | -0.051 | -53.341
-5 | -0.315 | 0.00686 | -0.052 | -45.943
-4.5 | -0.255 | 0.00668 | -0.053 | -38.101
-4 | -0.193 | 0.0065 | -0.053 | -29.767
-3.5 | -0.132 | 0.00627 | -0.054 | -21.059
-3 | -0.07 | 0.00605 | -0.055 | -11.619
-2.5 | -0.008 | 0.00584 | -0.056 | -1.441
-2 | 0.054 | 0.00574 | -0.057 | 9.336
-1.5 | 0.116 | 0.0056 | -0.058 | 20.658
-1 | 0.178 | 0.00548 | -0.058 | 32.438
-0.5 | 0.24 | 0.00551 | -0.059 | 43.514
0 | 0.302 | 0.00556 | -0.06 | 54.28
0.5 | 0.364 | 0.0056 | -0.061 | 64.903
1 | 0.425 | 0.00567 | -0.062 | 74.942
1.5 | 0.486 | 0.00574 | -0.063 | 84.776
2 | 0.548 | 0.00584 | -0.063 | 93.818
2.5 | 0.609 | 0.00605 | -0.064 | 100.707
3 | 0.671 | 0.00634 | -0.065 | 105.813
3.5 | 0.732 | 0.00661 | -0.066 | 110.661
4 | 0.792 | 0.00718 | -0.067 | 110.314
4.5 | 0.852 | 0.0076 | -0.067 | 112.193
5 | 0.912 | 0.008 | -0.068 | 113.942
5.5 | 0.97 | 0.00831 | -0.069 | 116.721
6 | 1.026 | 0.00882 | -0.07 | 116.383
6.5 | 1.081 | 0.00924 | -0.071 | 117.044
7 | 1.135 | 0.00976 | -0.071 | 116.317
7.5 | 1.186 | 0.0102 | -0.072 | 116.267
8 | 1.236 | 0.01088 | -0.073 | 113.645
8.5 | 1.28 | 0.0113 | -0.074 | 113.245
9 | 1.316 | 0.01203 | -0.074 | 109.414
9.5 | 1.354 | 0.01257 | -0.074 | 107.734
10 | 1.389 | 0.01313 | -0.075 | 105.79
10.5 | 1.418 | 0.01371 | -0.076 | 103.465
11 | 1.442 | 0.01438 | -0.076 | 100.27
11.5 | 1.462 | 0.01506 | -0.077 | 97.039
12 | 1.476 | 0.01586 | -0.077 | 93.029
12.5 | 1.484 | 0.01678 | -0.078 | 88.448
13 | 1.488 | 0.01761 | -0.078 | 84.491
13.5 | 1.484 | 0.01865 | -0.079 | 79.568
14 | 1.476 | 0.01998 | -0.079 | 73.876
14.5 | 1.464 | 0.0212 | -0.079 | 69.03
15 | 1.446 | 0.02284 | -0.08 | 63.297
15.5 | 1.424 | 0.02447 | -0.08 | 58.218
16 | 1.397 | 0.02675 | -0.08 | 52.227
16.5 | 1.358 | 0.03002 | -0.08 | 45.241
17 | 1.318 | 0.03303 | -0.08 | 39.905
17.5 | 1.272 | 0.03719 | -0.08 | 34.214
18 | 1.229 | 0.04071 | -0.08 | 30.175

## 116. Re 12M Mach 0.10 (2)
BIGFOIL.COM POLAR EXPORT
NACA63A316
NACA63A316 |  |  |  | Cl Max: | 1.7796 | at alpha= | 20 | deg
XFOIL ncrit=9 |  |  |  | L/D Max: | 118.066 | at alpha= | 8.5 | deg
Re: | 12000000 |  |  | Cd Min: | 0.05187 | at alpha= | 20 | deg
Mach: | 0.1 |  |  | Cl=0 at alpha= | -2.3548 | deg
|  |  |  | @ Cl=0.1, Cd= | 0.0045909
|  |  |  | @ Cl=0.4, Cd= | 0.0044453
|  |  |  | @ Cl=0.6, Cd= | 0.0053944
alpha (deg) | Cl | Cd | Cm | Cl/Cd
-20 | -1.582 | 0.03342 | -0.0782 | -47.3369
-19.5 | -1.572 | 0.02983 | -0.078 | -52.6986
-19 | -1.5574 | 0.02675 | -0.0776 | -58.2206
-18.5 | -1.5407 | 0.02397 | -0.0768 | -64.2762
-18 | -1.5169 | 0.02184 | -0.0758 | -69.4551
-17.5 | -1.496 | 0.01967 | -0.0743 | -76.0549
-17 | -1.4519 | 0.01796 | -0.0763 | -80.8408
-16.5 | -1.4204 | 0.01636 | -0.0752 | -86.8215
-16 | -1.3906 | 0.0152 | -0.0729 | -91.4868
-15.5 | -1.3588 | 0.01423 | -0.0704 | -95.4884
-15 | -1.3288 | 0.01328 | -0.0672 | -100.0602
-14.5 | -1.2887 | 0.01272 | -0.065 | -101.3129
-14 | -1.2532 | 0.01207 | -0.0619 | -103.8277
-13.5 | -1.2123 | 0.01149 | -0.0597 | -105.5091
-13 | -1.1643 | 0.01094 | -0.0587 | -106.426
-12.5 | -1.115 | 0.01042 | -0.0578 | -107.0058
-12 | -1.0643 | 0.01 | -0.0572 | -106.43
-11.5 | -1.0125 | 0.0096 | -0.0568 | -105.4688
-11 | -0.9607 | 0.00917 | -0.0563 | -104.7655
-10.5 | -0.9076 | 0.00879 | -0.0561 | -103.2537
-10 | -0.8534 | 0.00847 | -0.0561 | -100.7556
-9.5 | -0.7984 | 0.00817 | -0.0561 | -97.7234
-9 | -0.7427 | 0.0079 | -0.0563 | -94.0127
-8.5 | -0.6867 | 0.00762 | -0.0566 | -90.1181
-8 | -0.6303 | 0.00735 | -0.0569 | -85.7551
-7.5 | -0.5728 | 0.00711 | -0.0574 | -80.5626
-7 | -0.5128 | 0.00686 | -0.0585 | -74.7522
-6.5 | -0.4427 | 0.00664 | -0.0618 | -66.6717
-6 | -0.3843 | 0.00642 | -0.0625 | -59.8598
-5.5 | -0.328 | 0.00622 | -0.0627 | -52.7331
-5 | -0.2727 | 0.00604 | -0.0627 | -45.149
-4.5 | -0.2194 | 0.00584 | -0.0622 | -37.5685
-4 | -0.1665 | 0.00568 | -0.0616 | -29.3134
-3.5 | -0.1151 | 0.00548 | -0.0607 | -21.0036
-3 | -0.064 | 0.00531 | -0.0597 | -12.0527
-2.5 | -0.0142 | 0.00512 | -0.0584 | -2.7734
-2 | 0.0347 | 0.00491 | -0.0569 | 7.0672
-1.5 | 0.0826 | 0.00469 | -0.0552 | 17.6119
-1 | 0.13 | 0.00442 | -0.0534 | 29.4118
-0.5 | 0.1798 | 0.00432 | -0.0521 | 41.6204
0 | 0.2309 | 0.00427 | -0.0511 | 54.0749
0.5 | 0.2844 | 0.00428 | -0.0506 | 66.4486
1 | 0.3378 | 0.00432 | -0.0501 | 78.1944
1.5 | 0.391 | 0.00442 | -0.0495 | 88.4615
2 | 0.4444 | 0.00457 | -0.0491 | 97.2429
2.5 | 0.4975 | 0.00481 | -0.0486 | 103.4304
3 | 0.5498 | 0.0052 | -0.0481 | 105.7308
3.5 | 0.6092 | 0.00543 | -0.0491 | 112.1915
4 | 0.6665 | 0.00596 | -0.0499 | 111.8289
4.5 | 0.7388 | 0.00648 | -0.0542 | 114.0123
5 | 0.7965 | 0.00686 | -0.055 | 116.1079
5.5 | 0.85 | 0.00733 | -0.0549 | 115.9618
6 | 0.9021 | 0.00777 | -0.0544 | 116.1004
6.5 | 0.9531 | 0.00819 | -0.0537 | 116.3736
7 | 0.9993 | 0.00856 | -0.052 | 116.7407
7.5 | 1.0469 | 0.0089 | -0.0506 | 117.6292
8 | 1.0932 | 0.00933 | -0.049 | 117.1704
8.5 | 1.1417 | 0.00967 | -0.0479 | 118.0662
9 | 1.1841 | 0.01022 | -0.0457 | 115.8611
9.5 | 1.2275 | 0.01069 | -0.0438 | 114.8269
10 | 1.2688 | 0.01124 | -0.0416 | 112.8826
10.5 | 1.3103 | 0.01178 | -0.0395 | 111.2309
11 | 1.3508 | 0.01238 | -0.0375 | 109.1115
11.5 | 1.3902 | 0.01305 | -0.0354 | 106.5287
12 | 1.4067 | 0.01364 | -0.0287 | 103.1305
12.5 | 1.4778 | 0.01444 | -0.0336 | 102.3407
13 | 1.5116 | 0.01539 | -0.031 | 98.2196
13.5 | 1.5426 | 0.01655 | -0.0282 | 93.2085
14 | 1.5695 | 0.01798 | -0.0251 | 87.2914
14.5 | 1.6013 | 0.01922 | -0.0229 | 83.3143
15 | 1.6254 | 0.02097 | -0.02 | 77.5107
15.5 | 1.65 | 0.0228 | -0.0175 | 72.3684
16 | 1.6696 | 0.02505 | -0.0148 | 66.6507
16.5 | 1.695 | 0.02705 | -0.013 | 62.6617
17 | 1.704 | 0.03035 | -0.0102 | 56.145
17.5 | 1.7248 | 0.03293 | -0.0087 | 52.3778
18 | 1.7429 | 0.03585 | -0.0073 | 48.6165
18.5 | 1.7519 | 0.03962 | -0.0057 | 44.2176
19 | 1.7592 | 0.04376 | -0.0046 | 40.2011
19.5 | 1.7716 | 0.04752 | -0.0038 | 37.2811
20 | 1.7796 | 0.05187 | -0.0034 | 34.3088

## 117. Re 12M Mach 0.25 (1)
BIGFOIL.COM POLAR EXPORT
NACA63A316
NACA63A316 |  |  |  | Cl Max: | 1.435 | at alpha= | 11.5 | deg
JavaFoil+Calcfoil stall+Eppler ext transition |  |  |  | L/D Max: | 115.057 | at alpha= | 6 | deg
Re: | 12000000 |  |  | Cd Min: | 0.00551 | at alpha= | -1 | deg
Mach: | 0.25 |  |  | Cl=0 at alpha= | -2.4297 | deg
|  |  |  | @ Cl=0.1, Cd= | 0.0056956
|  |  |  | @ Cl=0.4, Cd= | 0.005681
|  |  |  | @ Cl=0.6, Cd= | 0.005956
alpha (deg) | Cl | Cd | Cm | Cl/Cd
-18 | -0.579 | 0.15028 | -0.016 | -3.85
-17.5 | -0.634 | 0.1402 | -0.017 | -4.521
-17 | -0.693 | 0.11489 | -0.02 | -6.028
-16.5 | -0.741 | 0.10152 | -0.022 | -7.301
-16 | -0.786 | 0.0821 | -0.025 | -9.579
-15.5 | -0.832 | 0.06324 | -0.028 | -13.161
-15 | -0.889 | 0.04002 | -0.031 | -22.204
-14.5 | -0.922 | 0.03062 | -0.033 | -30.107
-14 | -0.943 | 0.02541 | -0.035 | -37.106
-13.5 | -0.956 | 0.02133 | -0.036 | -44.831
-13 | -0.962 | 0.01834 | -0.037 | -52.451
-12.5 | -0.956 | 0.01717 | -0.038 | -55.674
-12 | -0.961 | 0.01356 | -0.04 | -70.86
-11.5 | -0.946 | 0.01226 | -0.041 | -77.172
-11 | -0.923 | 0.01137 | -0.042 | -81.162
-10.5 | -0.902 | 0.01045 | -0.043 | -86.369
-10 | -0.865 | 0.00983 | -0.044 | -87.972
-9.5 | -0.823 | 0.00942 | -0.045 | -87.408
-9 | -0.778 | 0.00905 | -0.046 | -85.868
-8.5 | -0.728 | 0.00872 | -0.047 | -83.581
-8 | -0.676 | 0.00841 | -0.048 | -80.399
-7.5 | -0.622 | 0.00813 | -0.049 | -76.498
-7 | -0.565 | 0.00789 | -0.05 | -71.508
-6.5 | -0.506 | 0.00768 | -0.05 | -65.852
-6 | -0.446 | 0.00744 | -0.051 | -59.964
-5.5 | -0.385 | 0.00717 | -0.052 | -53.765
-5 | -0.324 | 0.00697 | -0.053 | -46.442
-4.5 | -0.261 | 0.00678 | -0.054 | -38.557
-4 | -0.199 | 0.00658 | -0.055 | -30.196
-3.5 | -0.136 | 0.00637 | -0.056 | -21.301
-3 | -0.072 | 0.00613 | -0.057 | -11.777
-2.5 | -0.009 | 0.00592 | -0.057 | -1.463
-2 | 0.055 | 0.00578 | -0.058 | 9.529
-1.5 | 0.119 | 0.00566 | -0.059 | 20.985
-1 | 0.183 | 0.00551 | -0.06 | 33.144
-0.5 | 0.246 | 0.00556 | -0.061 | 44.293
0 | 0.31 | 0.00561 | -0.062 | 55.231
0.5 | 0.374 | 0.00566 | -0.063 | 66.046
1 | 0.436 | 0.00571 | -0.063 | 76.333
1.5 | 0.5 | 0.0058 | -0.064 | 86.147
2 | 0.563 | 0.00568 | -0.065 | 99.108
2.5 | 0.626 | 0.00615 | -0.066 | 101.81
3 | 0.689 | 0.00645 | -0.067 | 106.815
3.5 | 0.752 | 0.00675 | -0.068 | 111.357
4 | 0.814 | 0.0074 | -0.069 | 109.944
4.5 | 0.875 | 0.00784 | -0.069 | 111.646
5 | 0.936 | 0.00827 | -0.07 | 113.181
5.5 | 0.995 | 0.00877 | -0.071 | 113.499
6 | 1.053 | 0.00915 | -0.072 | 115.057
6.5 | 1.108 | 0.00969 | -0.073 | 114.426
7 | 1.162 | 0.01021 | -0.073 | 113.849
7.5 | 1.213 | 0.01075 | -0.074 | 112.873
8 | 1.257 | 0.01123 | -0.075 | 111.963
8.5 | 1.294 | 0.01216 | -0.075 | 106.407
9 | 1.332 | 0.01273 | -0.076 | 104.596
9.5 | 1.366 | 0.01336 | -0.076 | 102.255
10 | 1.396 | 0.01411 | -0.077 | 98.942
10.5 | 1.416 | 0.01479 | -0.077 | 95.746
11 | 1.429 | 0.01562 | -0.078 | 91.527
11.5 | 1.435 | 0.01651 | -0.079 | 86.871
12 | 1.431 | 0.01752 | -0.079 | 81.695
12.5 | 1.418 | 0.01877 | -0.079 | 75.564
13 | 1.397 | 0.02012 | -0.08 | 69.416
13.5 | 1.368 | 0.02144 | -0.08 | 63.802
14 | 1.329 | 0.02347 | -0.081 | 56.608
14.5 | 1.281 | 0.0257 | -0.081 | 49.85
15 | 1.221 | 0.02935 | -0.08 | 41.586
15.5 | 1.151 | 0.03472 | -0.08 | 33.149
16 | 1.075 | 0.04146 | -0.079 | 25.921
16.5 | 0.988 | 0.04917 | -0.078 | 20.093

## 118. Re 12M Mach 0.25 (2)
BIGFOIL.COM POLAR EXPORT
NACA63A316
NACA63A316 |  |  |  | Cl Max: | 1.7279 | at alpha= | 19 | deg
XFOIL ncrit=9 |  |  |  | L/D Max: | 116.467 | at alpha= | 5 | deg
Re: | 12000000 |  |  | Cd Min: | 0.0719 | at alpha= | 20 | deg
Mach: | 0.25 |  |  | Cl=0 at alpha= | -2.34 | deg
|  |  |  | @ Cl=0.1, Cd= | 0.0046276
|  |  |  | @ Cl=0.4, Cd= | 0.0044287
|  |  |  | @ Cl=0.6, Cd= | 0.0053683
alpha (deg) | Cl | Cd | Cm | Cl/Cd
-20 | -1.4664 | 0.05772 | -0.0855 | -25.4054
-19.5 | -1.482 | 0.04992 | -0.0884 | -29.6875
-19 | -1.4778 | 0.04445 | -0.0898 | -33.2463
-18.5 | -1.4924 | 0.03763 | -0.0912 | -39.6598
-18 | -1.4811 | 0.03349 | -0.0911 | -44.2251
-17.5 | -1.4754 | 0.02914 | -0.0905 | -50.6314
-17 | -1.4627 | 0.02559 | -0.0893 | -57.159
-16 | -1.3941 | 0.02014 | -0.0901 | -69.2205
-15.5 | -1.3713 | 0.01777 | -0.0879 | -77.1694
-15 | -1.3398 | 0.01611 | -0.0855 | -83.1657
-14.5 | -1.3059 | 0.01483 | -0.0827 | -88.058
-14 | -1.2744 | 0.01361 | -0.0789 | -93.637
-13.5 | -1.2368 | 0.01274 | -0.0754 | -97.0801
-13 | -1.1948 | 0.01203 | -0.0721 | -99.3184
-12.5 | -1.1542 | 0.01141 | -0.0684 | -101.1569
-12 | -1.1027 | 0.0108 | -0.0666 | -102.1019
-11.5 | -1.0486 | 0.01028 | -0.0654 | -102.0039
-11 | -0.994 | 0.0098 | -0.0642 | -101.4286
-10.5 | -0.9389 | 0.00935 | -0.0633 | -100.4171
-10 | -0.883 | 0.00892 | -0.0624 | -98.991
-9.5 | -0.8271 | 0.0085 | -0.0617 | -97.3059
-9 | -0.7692 | 0.00817 | -0.0613 | -94.1493
-8.5 | -0.7102 | 0.00789 | -0.0612 | -90.0127
-8 | -0.6513 | 0.00758 | -0.0611 | -85.9235
-7.5 | -0.592 | 0.00729 | -0.0612 | -81.2071
-7 | -0.5306 | 0.00703 | -0.0618 | -75.4765
-6.5 | -0.462 | 0.0068 | -0.0639 | -67.9412
-5.5 | -0.3388 | 0.00632 | -0.0654 | -53.6076
-5 | -0.2819 | 0.00613 | -0.0651 | -45.9869
-4.5 | -0.227 | 0.00591 | -0.0645 | -38.4095
-4 | -0.1723 | 0.00575 | -0.0637 | -29.9652
-3.5 | -0.1196 | 0.00556 | -0.0626 | -21.5108
-3 | -0.0671 | 0.00537 | -0.0614 | -12.4953
-2.5 | -0.0159 | 0.00517 | -0.06 | -3.0754
-2 | 0.0338 | 0.00494 | -0.0582 | 6.8421
-1.5 | 0.0828 | 0.00473 | -0.0563 | 17.5053
-1 | 0.1315 | 0.00444 | -0.0544 | 29.6171
-0.5 | 0.1825 | 0.00433 | -0.0529 | 42.1478
0 | 0.2355 | 0.00427 | -0.0519 | 55.1522
0.5 | 0.2904 | 0.0043 | -0.0513 | 67.5349
1 | 0.3457 | 0.00434 | -0.0507 | 79.6544
1.5 | 0.4008 | 0.00443 | -0.0502 | 90.474
2 | 0.4568 | 0.00457 | -0.0498 | 99.9562
2.5 | 0.5113 | 0.00483 | -0.0493 | 105.8592
3 | 0.5657 | 0.00524 | -0.0488 | 107.958
3.5 | 0.6272 | 0.00547 | -0.0497 | 114.6618
4 | 0.6913 | 0.00606 | -0.0516 | 114.0759
4.5 | 0.7599 | 0.00659 | -0.0544 | 115.3111
5 | 0.8176 | 0.00702 | -0.0546 | 116.4672
5.5 | 0.8707 | 0.00752 | -0.0538 | 115.7846
6 | 0.9178 | 0.00799 | -0.0517 | 114.8686
6.5 | 0.967 | 0.00841 | -0.05 | 114.9822
7 | 1.0166 | 0.00883 | -0.0484 | 115.1302
7.5 | 1.0666 | 0.00925 | -0.0469 | 115.3081
8 | 1.114 | 0.00971 | -0.0449 | 114.7271
8.5 | 1.1609 | 0.01017 | -0.0428 | 114.1495
9 | 1.2019 | 0.01085 | -0.0397 | 110.7742
9.5 | 1.2468 | 0.01139 | -0.0375 | 109.4644
10 | 1.2886 | 0.01209 | -0.0348 | 106.584
10.5 | 1.331 | 0.01278 | -0.0323 | 104.1471
11 | 1.3693 | 0.01367 | -0.0294 | 100.1683
11.5 | 1.4085 | 0.0146 | -0.0267 | 96.4726
12 | 1.4277 | 0.01547 | -0.0202 | 92.2883
12.5 | 1.4947 | 0.01667 | -0.0236 | 89.6641
13 | 1.5247 | 0.01821 | -0.0202 | 83.7287
13.5 | 1.5541 | 0.01989 | -0.017 | 78.1347
14 | 1.5819 | 0.02176 | -0.0139 | 72.6976
14.5 | 1.6097 | 0.02377 | -0.0111 | 67.7198
15 | 1.632 | 0.02625 | -0.0082 | 62.1714
15.5 | 1.6561 | 0.0288 | -0.0058 | 57.5035
16 | 1.6688 | 0.03229 | -0.003 | 51.6816
16.5 | 1.6879 | 0.0355 | -0.001 | 47.5465
17 | 1.6926 | 0.04004 | 0.0012 | 42.2727
17.5 | 1.7125 | 0.04348 | 0.0025 | 39.3859
18 | 1.7178 | 0.04838 | 0.0037 | 35.5064
18.5 | 1.7245 | 0.05335 | 0.0045 | 32.3243
19 | 1.7279 | 0.05877 | 0.0049 | 29.4011
19.5 | 1.7248 | 0.06508 | 0.0049 | 26.5028
20 | 1.7191 | 0.0719 | 0.0042 | 23.9096

## 119. Re 12M Mach 0.50 (1)
BIGFOIL.COM POLAR EXPORT
NACA63A316
NACA63A316 |  |  |  | Cl Max: | 1.291 | at alpha= | 8 | deg
JavaFoil+Calcfoil stall+Eppler ext transition |  |  |  | L/D Max: | 111.424 | at alpha= | 3.5 | deg
Re: | 12000000 |  |  | Cd Min: | 0.00569 | at alpha= | -1 | deg
Mach: | 0.5 |  |  | Cl=0 at alpha= | -2.4306 | deg
|  |  |  | @ Cl=0.1, Cd= | 0.0059611
|  |  |  | @ Cl=0.4, Cd= | 0.0058823
|  |  |  | @ Cl=0.6, Cd= | 0.0061951
alpha (deg) | Cl | Cd | Cm | Cl/Cd
-20 | -0.993 | 0.17182 | -0.019 | -5.782
-19.5 | -0.97 | 0.1541 | -0.02 | -6.297
-19 | -0.943 | 0.14498 | -0.021 | -6.502
-18.5 | -0.912 | 0.14111 | -0.021 | -6.464
-18 | -0.882 | 0.13841 | -0.021 | -6.374
-17.5 | -0.853 | 0.13415 | -0.021 | -6.362
-17 | -0.835 | 0.11604 | -0.024 | -7.194
-16.5 | -0.806 | 0.10958 | -0.024 | -7.359
-16 | -0.772 | 0.11118 | -0.023 | -6.941
-15.5 | -0.741 | 0.10611 | -0.023 | -6.988
-15 | -0.715 | 0.1072 | -0.024 | -6.67
-14.5 | -0.69 | 0.09735 | -0.025 | -7.084
-14 | -0.66 | 0.0931 | -0.025 | -7.086
-13.5 | -0.642 | 0.07791 | -0.029 | -8.239
-13 | -0.599 | 0.09478 | -0.023 | -6.321
-12.5 | -0.573 | 0.08519 | -0.025 | -6.723
-12 | -0.557 | 0.06716 | -0.031 | -8.296
-11.5 | -0.588 | 0.02605 | -0.042 | -22.559
-11 | -0.486 | 0.07707 | -0.024 | -6.304
-10.5 | -0.467 | 0.06102 | -0.032 | -7.654
-10 | -0.503 | 0.01839 | -0.046 | -27.349
-9.5 | -0.402 | 0.06256 | -0.027 | -6.425
-9 | -0.68 | 0.01302 | -0.05 | -52.213
-8.5 | -0.716 | 0.01137 | -0.052 | -62.947
-8 | -0.706 | 0.01018 | -0.053 | -69.404
-7.5 | -0.666 | 0.00952 | -0.054 | -69.934
-7 | -0.613 | 0.00902 | -0.055 | -67.921
-6.5 | -0.554 | 0.00856 | -0.056 | -64.719
-6 | -0.492 | 0.00818 | -0.057 | -60.149
-5.5 | -0.427 | 0.00793 | -0.058 | -53.802
-5 | -0.36 | 0.00752 | -0.059 | -47.816
-4.5 | -0.291 | 0.00725 | -0.06 | -40.184
-4 | -0.222 | 0.00702 | -0.061 | -31.567
-3.5 | -0.151 | 0.00674 | -0.062 | -22.471
-3 | -0.081 | 0.0065 | -0.063 | -12.403
-2.5 | -0.01 | 0.0062 | -0.064 | -1.559
-2 | 0.062 | 0.00602 | -0.065 | 10.221
-1.5 | 0.133 | 0.00591 | -0.066 | 22.462
-1 | 0.204 | 0.00569 | -0.067 | 35.836
-0.5 | 0.275 | 0.00576 | -0.068 | 47.778
0 | 0.347 | 0.00583 | -0.069 | 59.39
0.5 | 0.418 | 0.0059 | -0.07 | 70.789
1 | 0.487 | 0.00599 | -0.071 | 81.339
1.5 | 0.558 | 0.00613 | -0.072 | 91.095
2 | 0.629 | 0.00624 | -0.073 | 100.671
2.5 | 0.699 | 0.00663 | -0.074 | 105.417
3 | 0.769 | 0.00702 | -0.075 | 109.558
3.5 | 0.839 | 0.00753 | -0.076 | 111.424
4 | 0.908 | 0.00816 | -0.077 | 111.267
4.5 | 0.975 | 0.00903 | -0.078 | 107.996
5 | 1.042 | 0.00973 | -0.078 | 107.019
5.5 | 1.104 | 0.01062 | -0.079 | 104
6 | 1.152 | 0.01128 | -0.079 | 102.122
6.5 | 1.202 | 0.01206 | -0.08 | 99.669
7 | 1.245 | 0.01272 | -0.081 | 97.867
7.5 | 1.276 | 0.01401 | -0.082 | 91.058
8 | 1.291 | 0.01497 | -0.082 | 86.244
8.5 | 1.276 | 0.01618 | -0.083 | 78.846
9 | 1.188 | 0.01815 | -0.083 | 65.438
9.5 | 0.811 | 0.02018 | -0.084 | 40.182
10 | 0.838 | 0.02326 | -0.084 | 36.007
10.5 | 0.871 | 0.02331 | -0.085 | 37.371
11 | 0.884 | 0.02956 | -0.083 | 29.916
11.5 | 0.93 | 0.0263 | -0.085 | 35.354
12 | 0.944 | 0.03242 | -0.084 | 29.126
12.5 | 0.864 | 0.07973 | -0.063 | 10.843
13 | 1.003 | 0.03512 | -0.085 | 28.567

## 120. Re 12M Mach 0.50 (2)
BIGFOIL.COM POLAR EXPORT
NACA63A316
NACA63A316 |  |  |  | Cl Max: | 1.4443 | at alpha= | 11.5 | deg
XFOIL ncrit=9 |  |  |  | L/D Max: | 124.746 | at alpha= | 3.5 | deg
Re: | 12000000 |  |  | Cd Min: | 0.13126 | at alpha= | 16.5 | deg
Mach: | 0.5 |  |  | Cl=0 at alpha= | -99 | deg
|  |  |  | @ Cl=0.1, Cd= | 0.00436
|  |  |  | @ Cl=0.4, Cd= | 0.0044758
|  |  |  | @ Cl=0.6, Cd= | 0.0052626
alpha (deg) | Cl | Cd | Cm | Cl/Cd
0 | 0.2492 | 0.00436 | -0.054 | 57.156
0.5 | 0.307 | 0.00438 | -0.0521 | 70.0913
1 | 0.3675 | 0.00443 | -0.0507 | 82.9571
1.5 | 0.4313 | 0.00452 | -0.0501 | 95.4204
2 | 0.4971 | 0.00466 | -0.0498 | 106.6738
2.5 | 0.563 | 0.00493 | -0.0496 | 114.1988
3 | 0.6253 | 0.00549 | -0.0489 | 113.898
3.5 | 0.7123 | 0.00571 | -0.053 | 124.7461
4 | 0.7738 | 0.00652 | -0.0522 | 118.681
4.5 | 0.8332 | 0.00707 | -0.0504 | 117.8501
5 | 0.8864 | 0.00772 | -0.0474 | 114.8187
5.5 | 0.937 | 0.00841 | -0.0439 | 111.415
6 | 0.9846 | 0.00919 | -0.0398 | 107.1382
6.5 | 1.0354 | 0.00992 | -0.0362 | 104.375
7 | 1.085 | 0.01075 | -0.0324 | 100.9302
7.5 | 1.1336 | 0.01169 | -0.0285 | 96.9718
8 | 1.178 | 0.01289 | -0.0241 | 91.3887
8.5 | 1.2279 | 0.014 | -0.0204 | 87.7071
9 | 1.2703 | 0.01556 | -0.0159 | 81.6388
9.5 | 1.3166 | 0.01709 | -0.0119 | 77.0392
10 | 1.3573 | 0.01907 | -0.0075 | 71.1746
10.5 | 1.3945 | 0.0214 | -0.003 | 65.1636
11 | 1.4242 | 0.02442 | 0.0016 | 58.321
11.5 | 1.4443 | 0.02824 | 0.0064 | 51.1438
12.5 | 1.428 | 0.04139 | 0.0131 | 34.5011
13.5 | 1.3567 | 0.05981 | 0.0155 | 22.6835
14 | 1.3158 | 0.07063 | 0.014 | 18.6295
14.5 | 1.2858 | 0.08111 | 0.0114 | 15.8525
15 | 1.2451 | 0.09352 | 0.0067 | 13.3137
15.5 | 1.2139 | 0.10554 | 0.0013 | 11.5018
16 | 1.1809 | 0.11841 | -0.0052 | 9.973
16.5 | 1.153 | 0.13126 | -0.0123 | 8.7841

## 121. Re 14M Mach 0.00 (1)
BIGFOIL.COM POLAR EXPORT
NACA63A316
NACA63A316 |  |  |  | Cl Max: | 1.5 | at alpha= | 13.5 | deg
JavaFoil+Calcfoil stall+Eppler ext transition |  |  |  | L/D Max: | 119.676 | at alpha= | 7.5 | deg
Re: | 14000000 |  |  | Cd Min: | 0.00552 | at alpha= | -0.5 | deg
Mach: | 0 |  |  | Cl=0 at alpha= | -2.4344 | deg
|  |  |  | @ Cl=0.1, Cd= | 0.0057021
|  |  |  | @ Cl=0.4, Cd= | 0.005628
|  |  |  | @ Cl=0.6, Cd= | 0.0060854
alpha (deg) | Cl | Cd | Cm | Cl/Cd
-20 | -0.869 | 0.10628 | -0.02 | -8.172
-19.5 | -0.911 | 0.08245 | -0.022 | -11.048
-19 | -0.943 | 0.06982 | -0.024 | -13.51
-18.5 | -0.973 | 0.05953 | -0.025 | -16.35
-18 | -0.996 | 0.05374 | -0.026 | -18.535
-17.5 | -1.019 | 0.04732 | -0.027 | -21.532
-17 | -1.042 | 0.04027 | -0.028 | -25.87
-16.5 | -1.065 | 0.03167 | -0.029 | -33.633
-16 | -1.072 | 0.02769 | -0.031 | -38.705
-15.5 | -1.077 | 0.02385 | -0.032 | -45.131
-15 | -1.075 | 0.02141 | -0.033 | -50.195
-14.5 | -1.07 | 0.01909 | -0.034 | -56.067
-14 | -1.063 | 0.01705 | -0.035 | -62.346
-13.5 | -1.057 | 0.01467 | -0.036 | -72.036
-13 | -1.044 | 0.01307 | -0.037 | -79.889
-12.5 | -1.024 | 0.012 | -0.038 | -85.349
-12 | -0.998 | 0.01135 | -0.039 | -87.91
-11.5 | -0.977 | 0.01032 | -0.04 | -94.683
-11 | -0.94 | 0.00986 | -0.041 | -95.394
-10.5 | -0.9 | 0.0094 | -0.042 | -95.769
-10 | -0.857 | 0.00911 | -0.043 | -94.111
-9.5 | -0.812 | 0.00875 | -0.044 | -92.816
-9 | -0.763 | 0.00843 | -0.045 | -90.513
-8.5 | -0.713 | 0.00822 | -0.045 | -86.733
-8 | -0.66 | 0.00796 | -0.046 | -82.938
-7.5 | -0.606 | 0.00774 | -0.047 | -78.262
-7 | -0.549 | 0.00752 | -0.048 | -73.004
-6.5 | -0.491 | 0.00734 | -0.049 | -66.917
-6 | -0.433 | 0.00719 | -0.05 | -60.243
-5.5 | -0.374 | 0.00694 | -0.051 | -53.83
-5 | -0.314 | 0.00673 | -0.051 | -46.616
-4.5 | -0.253 | 0.00659 | -0.052 | -38.448
-4 | -0.193 | 0.00641 | -0.053 | -30.026
-3.5 | -0.131 | 0.00622 | -0.054 | -21.12
-3 | -0.07 | 0.00606 | -0.055 | -11.547
-2.5 | -0.008 | 0.00588 | -0.056 | -1.426
-2 | 0.053 | 0.00574 | -0.056 | 9.284
-1.5 | 0.115 | 0.00569 | -0.057 | 20.203
-1 | 0.177 | 0.00557 | -0.058 | 31.722
-0.5 | 0.238 | 0.00552 | -0.059 | 43.203
0 | 0.3 | 0.00553 | -0.06 | 54.228
0.5 | 0.362 | 0.00559 | -0.061 | 64.722
1 | 0.422 | 0.00565 | -0.061 | 74.8
1.5 | 0.484 | 0.00572 | -0.062 | 84.624
2 | 0.545 | 0.00586 | -0.063 | 93.012
2.5 | 0.606 | 0.00611 | -0.064 | 99.15
3 | 0.667 | 0.00635 | -0.065 | 105.075
3.5 | 0.728 | 0.00668 | -0.066 | 109.049
4 | 0.788 | 0.00719 | -0.066 | 109.614
4.5 | 0.848 | 0.00755 | -0.067 | 112.392
5 | 0.907 | 0.0079 | -0.068 | 114.836
5.5 | 0.965 | 0.00817 | -0.069 | 118.126
6 | 1.021 | 0.00867 | -0.069 | 117.79
6.5 | 1.076 | 0.00904 | -0.07 | 119.08
7 | 1.13 | 0.00945 | -0.071 | 119.565
7.5 | 1.182 | 0.00987 | -0.072 | 119.676
8 | 1.231 | 0.01057 | -0.073 | 116.47
8.5 | 1.278 | 0.01118 | -0.073 | 114.356
9 | 1.319 | 0.01138 | -0.074 | 115.939
9.5 | 1.353 | 0.01216 | -0.074 | 111.26
10 | 1.389 | 0.01264 | -0.075 | 109.844
10.5 | 1.418 | 0.01318 | -0.075 | 107.572
11 | 1.444 | 0.01382 | -0.076 | 104.499
11.5 | 1.465 | 0.01445 | -0.076 | 101.395
12 | 1.481 | 0.0152 | -0.077 | 97.467
12.5 | 1.493 | 0.01601 | -0.078 | 93.216
13 | 1.499 | 0.01684 | -0.078 | 89.001
13.5 | 1.5 | 0.01766 | -0.079 | 84.946
14 | 1.495 | 0.01899 | -0.079 | 78.711
14.5 | 1.487 | 0.01994 | -0.079 | 74.544
15 | 1.473 | 0.02146 | -0.08 | 68.655
15.5 | 1.456 | 0.02297 | -0.08 | 63.389
16 | 1.435 | 0.02492 | -0.08 | 57.567
16.5 | 1.403 | 0.02741 | -0.08 | 51.199
17 | 1.368 | 0.03001 | -0.08 | 45.599
17.5 | 1.33 | 0.03322 | -0.08 | 40.03
18 | 1.29 | 0.03644 | -0.08 | 35.397
18.5 | 1.248 | 0.0406 | -0.08 | 30.737

## 122. Re 14M Mach 0.00 (2)
BIGFOIL.COM POLAR EXPORT
NACA63A316
NACA63A316 |  |  |  | Cl Max: | 1.8067 | at alpha= | 20 | deg
XFOIL ncrit=9 |  |  |  | L/D Max: | 121.295 | at alpha= | 8.5 | deg
Re: | 14000000 |  |  | Cd Min: | 0.04672 | at alpha= | 20 | deg
Mach: | 0 |  |  | Cl=0 at alpha= | -2.3722 | deg
|  |  |  | @ Cl=0.1, Cd= | 0.0046178
|  |  |  | @ Cl=0.4, Cd= | 0.004458
|  |  |  | @ Cl=0.6, Cd= | 0.0054911
alpha (deg) | Cl | Cd | Cm | Cl/Cd
-20 | -1.6125 | 0.02874 | -0.0752 | -56.1065
-19.5 | -1.5971 | 0.02586 | -0.0747 | -61.7595
-19 | -1.5793 | 0.02329 | -0.074 | -67.8102
-18.5 | -1.5588 | 0.02104 | -0.073 | -74.0875
-18 | -1.5343 | 0.0192 | -0.0718 | -79.9115
-17 | -1.4616 | 0.01612 | -0.0723 | -90.67
-16.5 | -1.4331 | 0.01499 | -0.0701 | -95.6037
-16 | -1.4004 | 0.01414 | -0.0679 | -99.0382
-15.5 | -1.3663 | 0.01341 | -0.0654 | -101.8867
-15 | -1.3329 | 0.01264 | -0.0626 | -105.4509
-14.5 | -1.2935 | 0.01217 | -0.0604 | -106.2859
-14 | -1.2569 | 0.01153 | -0.0576 | -109.0113
-13.5 | -1.2108 | 0.01094 | -0.0566 | -110.6764
-13 | -1.1628 | 0.01042 | -0.0558 | -111.5931
-12.5 | -1.1133 | 0.00998 | -0.0552 | -111.5531
-12 | -1.0623 | 0.00959 | -0.0548 | -110.7716
-11.5 | -1.0094 | 0.00928 | -0.0548 | -108.7716
-11 | -0.9578 | 0.00887 | -0.0545 | -107.982
-10.5 | -0.905 | 0.00851 | -0.0544 | -106.3455
-10 | -0.8511 | 0.0082 | -0.0545 | -103.7927
-9.5 | -0.7964 | 0.00792 | -0.0546 | -100.5556
-9 | -0.7408 | 0.00767 | -0.055 | -96.5841
-8.5 | -0.6854 | 0.00741 | -0.0552 | -92.4966
-8 | -0.6294 | 0.00715 | -0.0556 | -88.028
-7.5 | -0.5715 | 0.00693 | -0.0563 | -82.4675
-7 | -0.5108 | 0.00669 | -0.0577 | -76.3528
-6.5 | -0.442 | 0.00649 | -0.0609 | -68.1048
-6 | -0.3837 | 0.00627 | -0.0617 | -61.1962
-5.5 | -0.327 | 0.00609 | -0.0621 | -53.6946
-5 | -0.2717 | 0.00593 | -0.0622 | -45.8179
-4.5 | -0.2188 | 0.00573 | -0.0617 | -38.185
-4 | -0.1659 | 0.00558 | -0.0612 | -29.7312
-3.5 | -0.1145 | 0.00539 | -0.0604 | -21.243
-3 | -0.0633 | 0.00525 | -0.0594 | -12.0571
-2.5 | -0.0127 | 0.0051 | -0.0584 | -2.4902
-2 | 0.037 | 0.00489 | -0.0571 | 7.5665
-1.5 | 0.0848 | 0.0047 | -0.0555 | 18.0426
-1 | 0.131 | 0.00445 | -0.0535 | 29.4382
-0.5 | 0.1802 | 0.00433 | -0.0522 | 41.6166
1.5 | 0.3883 | 0.00442 | -0.0492 | 87.8507
2 | 0.4406 | 0.00459 | -0.0486 | 95.9913
2.5 | 0.4935 | 0.00482 | -0.0482 | 102.3859
3 | 0.5425 | 0.00536 | -0.0472 | 101.2127
3.5 | 0.6039 | 0.0055 | -0.0486 | 109.8
4 | 0.6664 | 0.00597 | -0.0507 | 111.6248
4.5 | 0.7385 | 0.00643 | -0.0549 | 114.8523
5 | 0.7942 | 0.00681 | -0.0553 | 116.6226
5.5 | 0.8484 | 0.0072 | -0.0554 | 117.8333
6 | 0.9009 | 0.00763 | -0.0552 | 118.0734
6.5 | 0.9538 | 0.00798 | -0.055 | 119.5238
7 | 1.003 | 0.00838 | -0.0541 | 119.6897
7.5 | 1.049 | 0.00872 | -0.0524 | 120.2982
8 | 1.0947 | 0.00909 | -0.0508 | 120.429
8.5 | 1.1426 | 0.00942 | -0.0497 | 121.2951
9 | 1.1858 | 0.00995 | -0.0477 | 119.1759
9.5 | 1.231 | 0.01033 | -0.0462 | 119.1675
10 | 1.2723 | 0.01084 | -0.0441 | 117.3708
10.5 | 1.3147 | 0.01131 | -0.0423 | 116.2423
11 | 1.3546 | 0.01188 | -0.0401 | 114.0236
11.5 | 1.3941 | 0.01249 | -0.0381 | 111.6173
12 | 1.4323 | 0.01318 | -0.036 | 108.6722
12.5 | 1.4505 | 0.0137 | -0.0297 | 105.8759
13 | 1.5186 | 0.01448 | -0.0343 | 104.8757
13.5 | 1.55 | 0.0155 | -0.0316 | 100
14 | 1.5781 | 0.01676 | -0.0286 | 94.1587
14.5 | 1.6098 | 0.01788 | -0.0263 | 90.0336
15 | 1.6357 | 0.0194 | -0.0236 | 84.3144
15.5 | 1.6624 | 0.02093 | -0.0211 | 79.4267
16 | 1.6804 | 0.02311 | -0.0182 | 72.7131
16.5 | 1.7079 | 0.02478 | -0.0164 | 68.9225
17 | 1.7178 | 0.02781 | -0.0134 | 61.7691
17.5 | 1.7405 | 0.03002 | -0.0119 | 57.978
18 | 1.7608 | 0.03253 | -0.0104 | 54.1285
18.5 | 1.7709 | 0.036 | -0.0086 | 49.1917
19 | 1.7838 | 0.03934 | -0.0074 | 45.3432
19.5 | 1.7978 | 0.04275 | -0.0064 | 42.0538
20 | 1.8067 | 0.04672 | -0.0057 | 38.6708

## 123. Re 14M Mach 0.10 (1)
BIGFOIL.COM POLAR EXPORT
NACA63A316
NACA63A316 |  |  |  | Cl Max: | 1.489 | at alpha= | 13 | deg
JavaFoil+Calcfoil stall+Eppler ext transition |  |  |  | L/D Max: | 119.028 | at alpha= | 7 | deg
Re: | 14000000 |  |  | Cd Min: | 0.00553 | at alpha= | -0.5 | deg
Mach: | 0.1 |  |  | Cl=0 at alpha= | -2.4355 | deg
|  |  |  | @ Cl=0.1, Cd= | 0.0057129
|  |  |  | @ Cl=0.4, Cd= | 0.0056372
|  |  |  | @ Cl=0.6, Cd= | 0.0060846
alpha (deg) | Cl | Cd | Cm | Cl/Cd
-20 | -0.788 | 0.15192 | -0.016 | -5.184
-19.5 | -0.845 | 0.10193 | -0.021 | -8.291
-19 | -0.886 | 0.08246 | -0.023 | -10.743
-18.5 | -0.922 | 0.06877 | -0.024 | -13.406
-18 | -0.955 | 0.05783 | -0.026 | -16.517
-17.5 | -0.977 | 0.05372 | -0.027 | -18.194
-17 | -1.006 | 0.04496 | -0.028 | -22.37
-16.5 | -1.032 | 0.03565 | -0.029 | -28.961
-16 | -1.046 | 0.02965 | -0.03 | -35.276
-15.5 | -1.055 | 0.02519 | -0.032 | -41.888
-15 | -1.058 | 0.02232 | -0.033 | -47.383
-14.5 | -1.055 | 0.02006 | -0.034 | -52.604
-14 | -1.051 | 0.01773 | -0.035 | -59.263
-13.5 | -1.043 | 0.01563 | -0.036 | -66.743
-13 | -1.036 | 0.01359 | -0.037 | -76.259
-12.5 | -1.019 | 0.01232 | -0.038 | -82.697
-12 | -0.995 | 0.01153 | -0.039 | -86.287
-11.5 | -0.976 | 0.01048 | -0.041 | -93.127
-11 | -0.941 | 0.01 | -0.041 | -94.086
-10.5 | -0.902 | 0.0095 | -0.042 | -94.919
-10 | -0.859 | 0.00915 | -0.043 | -93.875
-9.5 | -0.814 | 0.00882 | -0.044 | -92.255
-9 | -0.766 | 0.00853 | -0.045 | -89.836
-8.5 | -0.715 | 0.00828 | -0.046 | -86.396
-8 | -0.663 | 0.00799 | -0.047 | -82.918
-7.5 | -0.608 | 0.00775 | -0.047 | -78.414
-7 | -0.551 | 0.00754 | -0.048 | -73.184
-6.5 | -0.494 | 0.00736 | -0.049 | -67.105
-6 | -0.435 | 0.00721 | -0.05 | -60.348
-5.5 | -0.375 | 0.00695 | -0.051 | -54.007
-5 | -0.315 | 0.00678 | -0.052 | -46.533
-4.5 | -0.255 | 0.0066 | -0.053 | -38.595
-4 | -0.193 | 0.00645 | -0.053 | -30.018
-3.5 | -0.132 | 0.00623 | -0.054 | -21.199
-3 | -0.07 | 0.00608 | -0.055 | -11.556
-2.5 | -0.008 | 0.0059 | -0.056 | -1.427
-2 | 0.054 | 0.00575 | -0.057 | 9.321
-1.5 | 0.116 | 0.0057 | -0.058 | 20.293
-1 | 0.178 | 0.00558 | -0.058 | 31.862
-0.5 | 0.24 | 0.00553 | -0.059 | 43.367
0 | 0.302 | 0.00556 | -0.06 | 54.215
0.5 | 0.364 | 0.00559 | -0.061 | 64.993
1 | 0.425 | 0.00567 | -0.062 | 74.927
1.5 | 0.486 | 0.00572 | -0.063 | 84.946
2 | 0.548 | 0.00588 | -0.063 | 93.183
2.5 | 0.609 | 0.00612 | -0.064 | 99.563
3 | 0.671 | 0.00636 | -0.065 | 105.439
3.5 | 0.732 | 0.0067 | -0.066 | 109.24
4 | 0.792 | 0.00724 | -0.067 | 109.411
4.5 | 0.852 | 0.00761 | -0.067 | 111.937
5 | 0.912 | 0.00797 | -0.068 | 114.386
5.5 | 0.97 | 0.00826 | -0.069 | 117.418
6 | 1.026 | 0.0087 | -0.07 | 117.898
6.5 | 1.081 | 0.00911 | -0.071 | 118.648
7 | 1.135 | 0.00953 | -0.071 | 119.028
7.5 | 1.186 | 0.00999 | -0.072 | 118.752
8 | 1.236 | 0.01078 | -0.073 | 114.66
8.5 | 1.283 | 0.01126 | -0.074 | 113.891
9 | 1.32 | 0.01171 | -0.074 | 112.704
9.5 | 1.355 | 0.01228 | -0.074 | 110.379
10 | 1.39 | 0.01284 | -0.075 | 108.295
10.5 | 1.419 | 0.0134 | -0.076 | 105.925
11 | 1.444 | 0.014 | -0.076 | 103.084
11.5 | 1.462 | 0.01474 | -0.077 | 99.222
12 | 1.477 | 0.01551 | -0.077 | 95.183
12.5 | 1.486 | 0.0163 | -0.078 | 91.154
13 | 1.489 | 0.01716 | -0.078 | 86.764
13.5 | 1.487 | 0.01806 | -0.079 | 82.329
14 | 1.478 | 0.01943 | -0.079 | 76.041
14.5 | 1.465 | 0.02054 | -0.08 | 71.331
15 | 1.448 | 0.02217 | -0.08 | 65.303
15.5 | 1.426 | 0.02402 | -0.08 | 59.346
16 | 1.4 | 0.02573 | -0.08 | 54.409
16.5 | 1.362 | 0.02876 | -0.08 | 47.35
17 | 1.321 | 0.03163 | -0.08 | 41.761
17.5 | 1.276 | 0.03582 | -0.08 | 35.613
18 | 1.232 | 0.03894 | -0.08 | 31.638

## 124. Re 14M Mach 0.10 (2)
BIGFOIL.COM POLAR EXPORT
NACA63A316
NACA63A316 |  |  |  | Cl Max: | 1.8007 | at alpha= | 20 | deg
XFOIL ncrit=9 |  |  |  | L/D Max: | 120.695 | at alpha= | 8.5 | deg
Re: | 14000000 |  |  | Cd Min: | 0.04968 | at alpha= | 20 | deg
Mach: | 0.1 |  |  | Cl=0 at alpha= | -2.37 | deg
|  |  |  | @ Cl=0.1, Cd= | 0.0046219
|  |  |  | @ Cl=0.4, Cd= | 0.0044519
|  |  |  | @ Cl=0.6, Cd= | 0.0054845
alpha (deg) | Cl | Cd | Cm | Cl/Cd
-20 | -1.6051 | 0.03139 | -0.0783 | -51.1341
-19.5 | -1.5912 | 0.0282 | -0.0779 | -56.4255
-19 | -1.5767 | 0.02519 | -0.0773 | -62.5923
-18.5 | -1.557 | 0.0227 | -0.0764 | -68.5903
-18 | -1.5355 | 0.02049 | -0.0752 | -74.939
-17 | -1.4638 | 0.01689 | -0.0759 | -86.6667
-16.5 | -1.4367 | 0.01558 | -0.0736 | -92.2144
-16 | -1.4042 | 0.01461 | -0.0714 | -96.1123
-15.5 | -1.3711 | 0.01376 | -0.0689 | -99.6439
-15 | -1.3381 | 0.01295 | -0.0658 | -103.3282
-14.5 | -1.2973 | 0.01242 | -0.0637 | -104.4525
-14 | -1.2632 | 0.01179 | -0.0602 | -107.1416
-13.5 | -1.2186 | 0.01117 | -0.0587 | -109.0958
-13 | -1.1708 | 0.01059 | -0.0576 | -110.5571
-12 | -1.0697 | 0.00971 | -0.0564 | -110.1648
-11.5 | -1.0164 | 0.00938 | -0.0562 | -108.3582
-11 | -0.964 | 0.00898 | -0.0558 | -107.3497
-10.5 | -0.9109 | 0.0086 | -0.0556 | -105.9186
-10 | -0.8566 | 0.00828 | -0.0555 | -103.4541
-9.5 | -0.8017 | 0.00798 | -0.0556 | -100.4637
-9 | -0.7457 | 0.00771 | -0.0558 | -96.7185
-8.5 | -0.6897 | 0.00746 | -0.056 | -92.4531
-8 | -0.6333 | 0.00719 | -0.0563 | -88.0807
-7.5 | -0.5752 | 0.00695 | -0.057 | -82.7626
-7 | -0.514 | 0.00672 | -0.0583 | -76.4881
-6.5 | -0.4449 | 0.00652 | -0.0614 | -68.2362
-6 | -0.3861 | 0.00629 | -0.0622 | -61.3831
-5.5 | -0.3291 | 0.0061 | -0.0626 | -53.9508
-5 | -0.2735 | 0.00594 | -0.0626 | -46.0438
-4.5 | -0.2201 | 0.00575 | -0.0621 | -38.2783
-4 | -0.167 | 0.00559 | -0.0616 | -29.8748
-3.5 | -0.1153 | 0.0054 | -0.0607 | -21.3519
-3 | -0.0638 | 0.00526 | -0.0598 | -12.1293
-2.5 | -0.013 | 0.00511 | -0.0587 | -2.544
-2 | 0.037 | 0.0049 | -0.0574 | 7.551
-1.5 | 0.0849 | 0.0047 | -0.0557 | 18.0638
-1 | 0.1313 | 0.00446 | -0.0537 | 29.4395
-0.5 | 0.1808 | 0.00433 | -0.0523 | 41.7552
1.5 | 0.3901 | 0.00442 | -0.0493 | 88.2579
2 | 0.4428 | 0.00459 | -0.0487 | 96.4706
2.5 | 0.496 | 0.00483 | -0.0483 | 102.6915
3 | 0.5454 | 0.00537 | -0.0473 | 101.5642
3.5 | 0.6074 | 0.0055 | -0.0488 | 110.4364
4 | 0.6723 | 0.00599 | -0.0513 | 112.2371
4.5 | 0.7423 | 0.00645 | -0.055 | 115.0853
5 | 0.798 | 0.00683 | -0.0553 | 116.8375
5.5 | 0.8524 | 0.00724 | -0.0553 | 117.7348
6 | 0.9051 | 0.00767 | -0.055 | 118.0052
6.5 | 0.9581 | 0.00803 | -0.0547 | 119.3151
7 | 1.005 | 0.00843 | -0.0531 | 119.2171
7.5 | 1.0519 | 0.00877 | -0.0516 | 119.943
8 | 1.0986 | 0.00915 | -0.05 | 120.0656
8.5 | 1.1466 | 0.0095 | -0.0488 | 120.6947
9 | 1.1898 | 0.01004 | -0.0468 | 118.506
9.5 | 1.2351 | 0.01043 | -0.0451 | 118.418
10 | 1.2765 | 0.01096 | -0.0429 | 116.469
10.5 | 1.319 | 0.01145 | -0.0409 | 115.1965
11 | 1.3584 | 0.01207 | -0.0386 | 112.5435
11.5 | 1.398 | 0.01271 | -0.0365 | 109.9921
12 | 1.4365 | 0.01343 | -0.0344 | 106.962
12.5 | 1.4554 | 0.01402 | -0.0282 | 103.8088
13 | 1.5218 | 0.01488 | -0.0323 | 102.2715
13.5 | 1.5531 | 0.01599 | -0.0295 | 97.1295
14 | 1.5813 | 0.01731 | -0.0264 | 91.3518
14.5 | 1.6119 | 0.01858 | -0.024 | 86.7546
15 | 1.6373 | 0.0202 | -0.0211 | 81.0545
15.5 | 1.6647 | 0.02181 | -0.0188 | 76.3274
16 | 1.681 | 0.02421 | -0.0157 | 69.4341
16.5 | 1.7073 | 0.0261 | -0.0138 | 65.4138
17 | 1.7174 | 0.02926 | -0.011 | 58.6945
17.5 | 1.7397 | 0.03166 | -0.0095 | 54.9495
18 | 1.7581 | 0.03448 | -0.0079 | 50.989
18.5 | 1.769 | 0.03804 | -0.0063 | 46.5037
19 | 1.781 | 0.04165 | -0.0051 | 42.7611
19.5 | 1.7934 | 0.04535 | -0.0042 | 39.5458
20 | 1.8007 | 0.04968 | -0.0036 | 36.246

## 125. Re 14M Mach 0.25 (1)
BIGFOIL.COM POLAR EXPORT
NACA63A316
NACA63A316 |  |  |  | Cl Max: | 1.436 | at alpha= | 11.5 | deg
JavaFoil+Calcfoil stall+Eppler ext transition |  |  |  | L/D Max: | 116.714 | at alpha= | 6.5 | deg
Re: | 14000000 |  |  | Cd Min: | 0.00556 | at alpha= | -0.5 | deg
Mach: | 0.25 |  |  | Cl=0 at alpha= | -2.4297 | deg
|  |  |  | @ Cl=0.1, Cd= | 0.0057548
|  |  |  | @ Cl=0.4, Cd= | 0.0056777
|  |  |  | @ Cl=0.6, Cd= | 0.0061127
alpha (deg) | Cl | Cd | Cm | Cl/Cd
-18 | -0.579 | 0.14945 | -0.016 | -3.874
-17.5 | -0.634 | 0.13875 | -0.017 | -4.569
-17 | -0.694 | 0.1119 | -0.021 | -6.206
-16.5 | -0.745 | 0.09714 | -0.023 | -7.668
-16 | -0.797 | 0.07332 | -0.026 | -10.866
-15.5 | -0.843 | 0.05557 | -0.029 | -15.179
-15 | -0.894 | 0.03695 | -0.032 | -24.208
-14.5 | -0.924 | 0.02955 | -0.033 | -31.261
-14 | -0.946 | 0.0241 | -0.035 | -39.25
-13.5 | -0.959 | 0.02036 | -0.036 | -47.109
-13 | -0.964 | 0.01763 | -0.037 | -54.708
-12.5 | -0.957 | 0.01691 | -0.038 | -56.566
-12 | -0.963 | 0.01309 | -0.04 | -73.545
-11.5 | -0.947 | 0.01194 | -0.041 | -79.349
-11 | -0.925 | 0.01105 | -0.042 | -83.714
-10.5 | -0.902 | 0.01011 | -0.043 | -89.234
-10 | -0.865 | 0.00962 | -0.044 | -89.898
-9.5 | -0.823 | 0.00928 | -0.045 | -88.699
-9 | -0.778 | 0.00886 | -0.046 | -87.749
-8.5 | -0.728 | 0.00854 | -0.047 | -85.343
-8 | -0.676 | 0.00825 | -0.048 | -81.983
-7.5 | -0.622 | 0.00799 | -0.049 | -77.807
-7 | -0.565 | 0.00775 | -0.05 | -72.847
-6.5 | -0.506 | 0.00753 | -0.05 | -67.196
-6 | -0.446 | 0.00733 | -0.051 | -60.85
-5.5 | -0.385 | 0.00707 | -0.052 | -54.503
-5 | -0.324 | 0.00686 | -0.053 | -47.167
-4.5 | -0.261 | 0.00671 | -0.054 | -38.937
-4 | -0.199 | 0.00656 | -0.055 | -30.313
-3.5 | -0.136 | 0.00631 | -0.056 | -21.507
-3 | -0.072 | 0.00616 | -0.057 | -11.727
-2.5 | -0.009 | 0.00596 | -0.057 | -1.453
-2 | 0.055 | 0.00579 | -0.058 | 9.514
-1.5 | 0.119 | 0.00574 | -0.059 | 20.716
-1 | 0.183 | 0.00561 | -0.06 | 32.539
-0.5 | 0.246 | 0.00556 | -0.061 | 44.267
0 | 0.31 | 0.0056 | -0.062 | 55.309
0.5 | 0.374 | 0.00564 | -0.063 | 66.234
1 | 0.436 | 0.00573 | -0.063 | 76.104
1.5 | 0.5 | 0.0058 | -0.064 | 86.095
2 | 0.563 | 0.00596 | -0.065 | 94.463
2.5 | 0.626 | 0.00622 | -0.066 | 100.622
3 | 0.689 | 0.00647 | -0.067 | 106.438
3.5 | 0.752 | 0.00682 | -0.068 | 110.146
4 | 0.814 | 0.00741 | -0.069 | 109.758
4.5 | 0.875 | 0.00779 | -0.069 | 112.299
5 | 0.936 | 0.00819 | -0.07 | 114.281
5.5 | 0.995 | 0.00869 | -0.071 | 114.493
6 | 1.053 | 0.00906 | -0.072 | 116.136
6.5 | 1.108 | 0.0095 | -0.073 | 116.714
7 | 1.162 | 0.00997 | -0.073 | 116.518
7.5 | 1.213 | 0.01054 | -0.074 | 115.075
8 | 1.261 | 0.01143 | -0.075 | 110.304
8.5 | 1.296 | 0.01185 | -0.075 | 109.35
9 | 1.333 | 0.01245 | -0.076 | 107.144
9.5 | 1.367 | 0.01306 | -0.076 | 104.712
10 | 1.397 | 0.01374 | -0.077 | 101.656
10.5 | 1.418 | 0.01439 | -0.077 | 98.498
11 | 1.43 | 0.01523 | -0.078 | 93.929
11.5 | 1.436 | 0.01608 | -0.079 | 89.276
12 | 1.433 | 0.01701 | -0.079 | 84.219
12.5 | 1.42 | 0.01825 | -0.08 | 77.824
13 | 1.399 | 0.01949 | -0.08 | 71.769
13.5 | 1.369 | 0.02088 | -0.08 | 65.576
14 | 1.331 | 0.02269 | -0.081 | 58.628
14.5 | 1.283 | 0.02476 | -0.081 | 51.836
15 | 1.224 | 0.02806 | -0.081 | 43.628
15.5 | 1.154 | 0.03317 | -0.08 | 34.798
16 | 1.079 | 0.03928 | -0.079 | 27.467
16.5 | 0.993 | 0.04628 | -0.079 | 21.459

## 126. Re 14M Mach 0.25 (2)
BIGFOIL.COM POLAR EXPORT
NACA63A316
NACA63A316 |  |  |  | Cl Max: | 1.7544 | at alpha= | 19 | deg
XFOIL ncrit=9 |  |  |  | L/D Max: | 118.333 | at alpha= | 7.5 | deg
Re: | 14000000 |  |  | Cd Min: | 0.06948 | at alpha= | 20 | deg
Mach: | 0.25 |  |  | Cl=0 at alpha= | -2.359 | deg
|  |  |  | @ Cl=0.1, Cd= | 0.0046721
|  |  |  | @ Cl=0.4, Cd= | 0.00443
|  |  |  | @ Cl=0.6, Cd= | 0.0054744
alpha (deg) | Cl | Cd | Cm | Cl/Cd
-20 | -1.5086 | 0.05332 | -0.088 | -28.2933
-19.5 | -1.5162 | 0.04657 | -0.09 | -32.5574
-19 | -1.5163 | 0.04086 | -0.0913 | -37.1096
-18.5 | -1.5199 | 0.03528 | -0.0918 | -43.0811
-18 | -1.5117 | 0.03104 | -0.0915 | -48.7017
-17.5 | -1.5024 | 0.02708 | -0.0906 | -55.4801
-17 | -1.4863 | 0.02387 | -0.0891 | -62.2664
-16.5 | -1.4443 | 0.02083 | -0.0914 | -69.3375
-16 | -1.4157 | 0.01888 | -0.0891 | -74.9841
-15.5 | -1.3899 | 0.01675 | -0.0869 | -82.9791
-15 | -1.3547 | 0.01541 | -0.0844 | -87.9104
-14.5 | -1.3222 | 0.01415 | -0.0811 | -93.4417
-14 | -1.2847 | 0.01324 | -0.0777 | -97.0317
-13.5 | -1.2459 | 0.0124 | -0.0742 | -100.4758
-13 | -1.2057 | 0.0117 | -0.0704 | -103.0513
-12.5 | -1.1615 | 0.01108 | -0.0673 | -104.8285
-12 | -1.1092 | 0.01048 | -0.0657 | -105.8397
-11.5 | -1.0543 | 0.00998 | -0.0646 | -105.6413
-11 | -0.9993 | 0.00952 | -0.0635 | -104.9685
-10.5 | -0.9431 | 0.00913 | -0.0626 | -103.2968
-10 | -0.8868 | 0.00872 | -0.0618 | -101.6972
-9.5 | -0.8308 | 0.00829 | -0.0611 | -100.2171
-9 | -0.7725 | 0.00798 | -0.0608 | -96.8045
-8.5 | -0.7136 | 0.0077 | -0.0606 | -92.6753
-8 | -0.6548 | 0.00742 | -0.0605 | -88.248
-7.5 | -0.5951 | 0.00714 | -0.0606 | -83.3473
-6.5 | -0.4618 | 0.00666 | -0.0641 | -69.3393
-6 | -0.3988 | 0.00643 | -0.0651 | -62.0218
-5.5 | -0.3402 | 0.00621 | -0.0652 | -54.7826
-5 | -0.2828 | 0.00603 | -0.065 | -46.8988
-4.5 | -0.2274 | 0.00584 | -0.0644 | -38.9384
-4 | -0.173 | 0.00566 | -0.0636 | -30.5654
-3.5 | -0.1194 | 0.00548 | -0.0626 | -21.7883
-3 | -0.0666 | 0.00532 | -0.0615 | -12.5188
-2.5 | -0.0143 | 0.00517 | -0.0603 | -2.766
-2 | 0.0364 | 0.00495 | -0.0588 | 7.3535
-1.5 | 0.0854 | 0.00473 | -0.0569 | 18.055
-0.5 | 0.1838 | 0.00434 | -0.0532 | 42.3502
1.5 | 0.4 | 0.00443 | -0.05 | 90.2935
2 | 0.4546 | 0.0046 | -0.0494 | 98.8261
2.5 | 0.5098 | 0.00485 | -0.049 | 105.1134
3 | 0.5616 | 0.00538 | -0.048 | 104.3866
3.5 | 0.6267 | 0.00554 | -0.0497 | 113.1227
4 | 0.6996 | 0.00609 | -0.0536 | 114.8768
5 | 0.819 | 0.00699 | -0.0549 | 117.1674
5.5 | 0.8739 | 0.00745 | -0.0545 | 117.302
6 | 0.9231 | 0.00788 | -0.0528 | 117.1447
6.5 | 0.9726 | 0.00826 | -0.0511 | 117.7482
7 | 1.0215 | 0.00868 | -0.0493 | 117.6843
7.5 | 1.0721 | 0.00906 | -0.0479 | 118.3333
8 | 1.1193 | 0.00955 | -0.0458 | 117.2042
8.5 | 1.1681 | 0.00994 | -0.044 | 117.5151
9 | 1.2093 | 0.0106 | -0.041 | 114.0849
9.5 | 1.2543 | 0.01112 | -0.0386 | 112.7968
10 | 1.2973 | 0.01174 | -0.0361 | 110.5026
10.5 | 1.3396 | 0.01242 | -0.0335 | 107.8583
11 | 1.3777 | 0.0133 | -0.0304 | 103.5865
11.5 | 1.4177 | 0.01417 | -0.0278 | 100.0494
12 | 1.4576 | 0.0151 | -0.0253 | 96.5298
12.5 | 1.4796 | 0.01613 | -0.0196 | 91.7297
13 | 1.5374 | 0.0175 | -0.0215 | 87.8514
13.5 | 1.5672 | 0.01911 | -0.0182 | 82.0094
14 | 1.5943 | 0.02097 | -0.0149 | 76.0277
14.5 | 1.625 | 0.02275 | -0.0122 | 71.4286
15 | 1.6452 | 0.0253 | -0.009 | 65.0277
15.5 | 1.6718 | 0.02761 | -0.0066 | 60.5505
16 | 1.684 | 0.03108 | -0.0036 | 54.1828
16.5 | 1.7026 | 0.03429 | -0.0014 | 49.653
17 | 1.7118 | 0.03836 | 0.0008 | 44.6246
17.5 | 1.7326 | 0.0417 | 0.0022 | 41.5492
18 | 1.7419 | 0.04614 | 0.0036 | 37.7525
18.5 | 1.7479 | 0.05107 | 0.0046 | 34.2256
19 | 1.7544 | 0.05612 | 0.0052 | 31.2616
19.5 | 1.749 | 0.06251 | 0.0053 | 27.9795
20 | 1.741 | 0.06948 | 0.0048 | 25.0576

## 127. Re 14M Mach 0.50 (1)
BIGFOIL.COM POLAR EXPORT
NACA63A316
NACA63A316 |  |  |  | Cl Max: | 1.292 | at alpha= | 8 | deg
JavaFoil+Calcfoil stall+Eppler ext transition |  |  |  | L/D Max: | 111.683 | at alpha= | 4 | deg
Re: | 14000000 |  |  | Cd Min: | 0.00578 | at alpha= | -0.5 | deg
Mach: | 0.5 |  |  | Cl=0 at alpha= | -2.4306 | deg
|  |  |  | @ Cl=0.1, Cd= | 0.0059872
|  |  |  | @ Cl=0.4, Cd= | 0.0058846
|  |  |  | @ Cl=0.6, Cd= | 0.0063917
alpha (deg) | Cl | Cd | Cm | Cl/Cd
-20 | -0.993 | 0.17924 | -0.019 | -5.54
-19.5 | -0.968 | 0.16307 | -0.02 | -5.937
-19 | -0.94 | 0.15911 | -0.02 | -5.906
-18.5 | -0.911 | 0.15165 | -0.02 | -6.004
-18 | -0.881 | 0.14689 | -0.021 | -6.001
-17.5 | -0.852 | 0.14377 | -0.021 | -5.928
-17 | -0.83 | 0.12518 | -0.023 | -6.632
-16.5 | -0.8 | 0.12049 | -0.023 | -6.64
-16 | -0.774 | 0.10774 | -0.024 | -7.185
-15.5 | -0.744 | 0.10368 | -0.023 | -7.173
-15 | -0.716 | 0.1053 | -0.024 | -6.798
-14.5 | -0.692 | 0.09448 | -0.026 | -7.321
-14 | -0.662 | 0.09012 | -0.026 | -7.35
-13.5 | -0.659 | 0.0641 | -0.032 | -10.277
-13 | -0.599 | 0.09423 | -0.024 | -6.359
-12.5 | -0.574 | 0.08376 | -0.026 | -6.849
-12 | -0.57 | 0.05679 | -0.034 | -10.038
-11.5 | -0.592 | 0.02409 | -0.043 | -24.55
-11 | -0.486 | 0.07661 | -0.025 | -6.346
-10.5 | -0.475 | 0.054 | -0.035 | -8.8
-10 | -0.505 | 0.01757 | -0.047 | -28.726
-9.5 | -0.402 | 0.06206 | -0.027 | -6.483
-9 | -0.681 | 0.01262 | -0.05 | -54.008
-8.5 | -0.717 | 0.01108 | -0.052 | -64.692
-8 | -0.706 | 0.00994 | -0.053 | -71.044
-7.5 | -0.666 | 0.00933 | -0.054 | -71.301
-7 | -0.613 | 0.00883 | -0.055 | -69.375
-6.5 | -0.554 | 0.0084 | -0.056 | -66.002
-6 | -0.492 | 0.00805 | -0.057 | -61.083
-5.5 | -0.427 | 0.0078 | -0.058 | -54.743
-5 | -0.36 | 0.00739 | -0.059 | -48.639
-4.5 | -0.291 | 0.00719 | -0.06 | -40.504
-4 | -0.222 | 0.00696 | -0.061 | -31.853
-3.5 | -0.151 | 0.0067 | -0.062 | -22.592
-3 | -0.081 | 0.00647 | -0.063 | -12.469
-2.5 | -0.01 | 0.00627 | -0.064 | -1.542
-2 | 0.062 | 0.00603 | -0.065 | 10.202
-1.5 | 0.133 | 0.00595 | -0.066 | 22.312
-1 | 0.204 | 0.00585 | -0.067 | 34.863
-0.5 | 0.275 | 0.00578 | -0.068 | 47.664
0 | 0.347 | 0.00581 | -0.069 | 59.618
0.5 | 0.418 | 0.00591 | -0.07 | 70.711
1 | 0.487 | 0.00597 | -0.071 | 81.576
1.5 | 0.558 | 0.00609 | -0.072 | 91.611
2 | 0.629 | 0.0066 | -0.073 | 95.236
2.5 | 0.699 | 0.00668 | -0.074 | 104.6
3 | 0.769 | 0.00708 | -0.075 | 108.71
3.5 | 0.839 | 0.00759 | -0.076 | 110.513
4 | 0.908 | 0.00813 | -0.077 | 111.683
4.5 | 0.975 | 0.00892 | -0.078 | 109.355
5 | 1.042 | 0.00961 | -0.078 | 108.393
5.5 | 1.104 | 0.01044 | -0.079 | 105.763
6 | 1.154 | 0.01105 | -0.08 | 104.43
6.5 | 1.203 | 0.0118 | -0.08 | 101.964
7 | 1.246 | 0.01249 | -0.081 | 99.735
7.5 | 1.277 | 0.01367 | -0.082 | 93.423
8 | 1.292 | 0.01459 | -0.082 | 88.565
8.5 | 1.277 | 0.01578 | -0.083 | 80.907
9 | 1.189 | 0.01759 | -0.084 | 67.595
9.5 | 0.812 | 0.01959 | -0.084 | 41.452
10 | 0.839 | 0.0226 | -0.084 | 37.107
10.5 | 0.872 | 0.02258 | -0.085 | 38.644
11 | 0.888 | 0.02812 | -0.084 | 31.597
11.5 | 0.933 | 0.02528 | -0.086 | 36.89
12 | 0.949 | 0.03064 | -0.085 | 30.966
12.5 | 0.88 | 0.07163 | -0.068 | 12.282
13 | 1.009 | 0.03294 | -0.086 | 30.639

## 128. Re 14M Mach 0.50 (2)
BIGFOIL.COM POLAR EXPORT
NACA63A316
NACA63A316 |  |  |  | Cl Max: | 1.4555 | at alpha= | 12 | deg
XFOIL ncrit=9 |  |  |  | L/D Max: | 122.668 | at alpha= | 3.5 | deg
Re: | 14000000 |  |  | Cd Min: | 0.10486 | at alpha= | -15 | deg
Mach: | 0.5 |  |  | Cl=0 at alpha= | -2.2973 | deg
|  |  |  | @ Cl=0.1, Cd= | 0.0048015
|  |  |  | @ Cl=0.4, Cd= | 0.004419
|  |  |  | @ Cl=0.6, Cd= | 0.0053738
alpha (deg) | Cl | Cd | Cm | Cl/Cd
-15 | -0.6913 | 0.10486 | -0.0733 | -6.5926
-14.5 | -0.7072 | 0.09438 | -0.0794 | -7.4931
-14 | -0.7333 | 0.08289 | -0.0861 | -8.8467
-13.5 | -0.7543 | 0.07198 | -0.0926 | -10.4793
-13 | -0.7769 | 0.06111 | -0.0994 | -12.7131
-12.5 | -0.8119 | 0.04982 | -0.1065 | -16.2967
-12 | -0.8364 | 0.04072 | -0.1112 | -20.5403
-11.5 | -0.8747 | 0.03161 | -0.1148 | -27.6716
-11 | -0.8999 | 0.02435 | -0.1153 | -36.9569
-10.5 | -0.9187 | 0.01826 | -0.1134 | -50.3122
-10 | -0.9261 | 0.01381 | -0.108 | -67.0601
-9.5 | -0.9138 | 0.01131 | -0.099 | -80.7958
-9 | -0.8796 | 0.00994 | -0.0905 | -88.4909
-8.5 | -0.8171 | 0.00909 | -0.0862 | -89.89
-8 | -0.7503 | 0.00851 | -0.083 | -88.1669
-7.5 | -0.6806 | 0.00807 | -0.0806 | -84.3371
-7 | -0.6105 | 0.00766 | -0.0788 | -79.6997
-6.5 | -0.5386 | 0.0073 | -0.0778 | -73.7808
-6 | -0.4583 | 0.007 | -0.0789 | -65.4714
-5.5 | -0.3871 | 0.00672 | -0.0784 | -57.6042
-5 | -0.3218 | 0.00646 | -0.0771 | -49.8142
-4.5 | -0.2596 | 0.00621 | -0.0753 | -41.8035
-4 | -0.1978 | 0.006 | -0.0736 | -32.9667
-3.5 | -0.1383 | 0.00578 | -0.0716 | -23.9273
-3 | -0.0804 | 0.00558 | -0.0694 | -14.4086
-2.5 | -0.0221 | 0.00541 | -0.0673 | -4.085
-2 | 0.0324 | 0.00514 | -0.0646 | 6.3035
-1.5 | 0.0852 | 0.0049 | -0.0616 | 17.3878
-1 | 0.1363 | 0.00456 | -0.0583 | 29.8904
-0.5 | 0.1925 | 0.00442 | -0.0561 | 43.552
0 | 0.2512 | 0.00432 | -0.0544 | 58.1481
0.5 | 0.3089 | 0.00435 | -0.0525 | 71.0115
1 | 0.3689 | 0.00438 | -0.051 | 84.2237
1.5 | 0.4327 | 0.00446 | -0.0504 | 97.0179
2.5 | 0.5625 | 0.00498 | -0.0496 | 112.9518
3 | 0.6244 | 0.00563 | -0.049 | 110.9059
3.5 | 0.7127 | 0.00581 | -0.0533 | 122.6678
4 | 0.7744 | 0.00655 | -0.0524 | 118.229
4.5 | 0.8361 | 0.00702 | -0.0511 | 119.1026
5 | 0.8895 | 0.00766 | -0.048 | 116.1227
5.5 | 0.9405 | 0.00831 | -0.0444 | 113.1769
6 | 0.9916 | 0.00898 | -0.0409 | 110.4232
6.5 | 1.0421 | 0.00971 | -0.0372 | 107.3223
7 | 1.0916 | 0.01052 | -0.0333 | 103.7643
7.5 | 1.1415 | 0.01141 | -0.0295 | 100.0438
8 | 1.1855 | 0.01259 | -0.0249 | 94.162
8.5 | 1.2373 | 0.01361 | -0.0213 | 90.9111
9 | 1.2827 | 0.015 | -0.017 | 85.5133
9.5 | 1.3289 | 0.01651 | -0.0128 | 80.4906
10 | 1.371 | 0.01837 | -0.0084 | 74.6326
10.5 | 1.4084 | 0.02066 | -0.0037 | 68.1704
11 | 1.4407 | 0.02348 | 0.0011 | 61.3586
12 | 1.4555 | 0.03293 | 0.0111 | 44.1998

## 129. Re 16M Mach 0.00 (1)
BIGFOIL.COM POLAR EXPORT
NACA63A316
NACA63A316 |  |  |  | Cl Max: | 1.502 | at alpha= | 13.5 | deg
JavaFoil+Calcfoil stall+Eppler ext transition |  |  |  | L/D Max: | 121.705 | at alpha= | 7.5 | deg
Re: | 16000000 |  |  | Cd Min: | 0.00553 | at alpha= | 0 | deg
Mach: | 0 |  |  | Cl=0 at alpha= | -2.4344 | deg
|  |  |  | @ Cl=0.1, Cd= | 0.0057342
|  |  |  | @ Cl=0.4, Cd= | 0.005628
|  |  |  | @ Cl=0.6, Cd= | 0.0061193
alpha (deg) | Cl | Cd | Cm | Cl/Cd
-20 | -0.875 | 0.09929 | -0.021 | -8.812
-19.5 | -0.913 | 0.07998 | -0.023 | -11.419
-19 | -0.949 | 0.06527 | -0.024 | -14.536
-18.5 | -0.978 | 0.05601 | -0.025 | -17.463
-18 | -1.001 | 0.0504 | -0.026 | -19.864
-17.5 | -1.024 | 0.04445 | -0.027 | -23.032
-17 | -1.046 | 0.03797 | -0.028 | -27.552
-16.5 | -1.067 | 0.0308 | -0.03 | -34.63
-16 | -1.075 | 0.02646 | -0.031 | -40.604
-15.5 | -1.077 | 0.02353 | -0.032 | -45.782
-15 | -1.078 | 0.02043 | -0.033 | -52.766
-14.5 | -1.073 | 0.01832 | -0.034 | -58.57
-14 | -1.065 | 0.01636 | -0.035 | -65.126
-13.5 | -1.062 | 0.01388 | -0.036 | -76.51
-13 | -1.046 | 0.01281 | -0.037 | -81.641
-12.5 | -1.025 | 0.01175 | -0.038 | -87.28
-12 | -0.999 | 0.01109 | -0.039 | -90.16
-11.5 | -0.977 | 0.01013 | -0.04 | -96.438
-11 | -0.94 | 0.00966 | -0.041 | -97.346
-10.5 | -0.9 | 0.00928 | -0.042 | -97.082
-10 | -0.857 | 0.00894 | -0.043 | -95.942
-9.5 | -0.812 | 0.00867 | -0.044 | -93.598
-9 | -0.763 | 0.00831 | -0.045 | -91.842
-8.5 | -0.713 | 0.0081 | -0.045 | -87.972
-8 | -0.66 | 0.00784 | -0.046 | -84.199
-7.5 | -0.606 | 0.00762 | -0.047 | -79.482
-7 | -0.549 | 0.00741 | -0.048 | -74.113
-6.5 | -0.491 | 0.00723 | -0.049 | -67.986
-6 | -0.433 | 0.00708 | -0.05 | -61.166
-5.5 | -0.374 | 0.00684 | -0.051 | -54.657
-5 | -0.314 | 0.00668 | -0.051 | -46.961
-4.5 | -0.253 | 0.00654 | -0.052 | -38.767
-4 | -0.193 | 0.00638 | -0.053 | -30.185
-3.5 | -0.131 | 0.00619 | -0.054 | -21.203
-3 | -0.07 | 0.00605 | -0.055 | -11.555
-2.5 | -0.008 | 0.00593 | -0.056 | -1.413
-2 | 0.053 | 0.00581 | -0.056 | 9.176
-1.5 | 0.115 | 0.00571 | -0.057 | 20.145
-1 | 0.177 | 0.00566 | -0.058 | 31.21
-0.5 | 0.238 | 0.00555 | -0.059 | 42.932
0 | 0.3 | 0.00553 | -0.06 | 54.283
0.5 | 0.362 | 0.00559 | -0.061 | 64.75
1 | 0.422 | 0.00565 | -0.061 | 74.825
1.5 | 0.484 | 0.00593 | -0.062 | 81.608
2 | 0.545 | 0.00593 | -0.063 | 91.857
2.5 | 0.606 | 0.00614 | -0.064 | 98.664
3 | 0.667 | 0.00642 | -0.065 | 103.878
3.5 | 0.728 | 0.00672 | -0.066 | 108.293
4 | 0.788 | 0.00719 | -0.066 | 109.618
4.5 | 0.848 | 0.00752 | -0.067 | 112.792
5 | 0.907 | 0.00788 | -0.068 | 115.105
5.5 | 0.965 | 0.00815 | -0.069 | 118.433
6 | 1.021 | 0.00856 | -0.069 | 119.385
6.5 | 1.076 | 0.0089 | -0.07 | 120.936
7 | 1.13 | 0.00929 | -0.071 | 121.571
7.5 | 1.182 | 0.00971 | -0.072 | 121.705
8 | 1.231 | 0.01047 | -0.073 | 117.588
8.5 | 1.278 | 0.01094 | -0.073 | 116.855
9 | 1.323 | 0.01142 | -0.074 | 115.847
9.5 | 1.355 | 0.01188 | -0.074 | 114.088
10 | 1.39 | 0.0124 | -0.075 | 112.067
10.5 | 1.419 | 0.01293 | -0.075 | 109.766
11 | 1.445 | 0.0135 | -0.076 | 107.04
11.5 | 1.466 | 0.0142 | -0.076 | 103.241
12 | 1.482 | 0.01484 | -0.077 | 99.859
12.5 | 1.494 | 0.01563 | -0.078 | 95.575
13 | 1.5 | 0.01642 | -0.078 | 91.36
13.5 | 1.502 | 0.01721 | -0.079 | 87.281
14 | 1.497 | 0.01845 | -0.079 | 81.144
14.5 | 1.488 | 0.01948 | -0.079 | 76.402
15 | 1.475 | 0.02096 | -0.08 | 70.358
15.5 | 1.457 | 0.02251 | -0.08 | 64.753
16 | 1.436 | 0.02435 | -0.08 | 58.954
16.5 | 1.407 | 0.02643 | -0.08 | 53.221
17 | 1.371 | 0.02888 | -0.081 | 47.473
17.5 | 1.333 | 0.03202 | -0.08 | 41.616
18 | 1.292 | 0.0356 | -0.08 | 36.292
18.5 | 1.249 | 0.03997 | -0.08 | 31.241

## 130. Re 16M Mach 0.00 (2)
BIGFOIL.COM POLAR EXPORT
NACA63A316
NACA63A316 |  |  |  | Cl Max: | 1.8249 | at alpha= | 20 | deg
XFOIL ncrit=9 |  |  |  | L/D Max: | 123.588 | at alpha= | 8.5 | deg
Re: | 16000000 |  |  | Cd Min: | 0.04488 | at alpha= | 20 | deg
Mach: | 0 |  |  | Cl=0 at alpha= | -2.3822 | deg
|  |  |  | @ Cl=0.1, Cd= | 0.004648
|  |  |  | @ Cl=0.4, Cd= | 0.0044821
|  |  |  | @ Cl=0.6, Cd= | 0.0055258
alpha (deg) | Cl | Cd | Cm | Cl/Cd
-20 | -1.6292 | 0.02734 | -0.075 | -59.5903
-19.5 | -1.6111 | 0.02472 | -0.0744 | -65.1739
-19 | -1.5932 | 0.02221 | -0.0736 | -71.7335
-18.5 | -1.5712 | 0.02012 | -0.0725 | -78.0915
-17.5 | -1.5044 | 0.01666 | -0.0728 | -90.3001
-17 | -1.4755 | 0.01548 | -0.0709 | -95.3165
-16.5 | -1.4456 | 0.01445 | -0.0687 | -100.0415
-16 | -1.4126 | 0.01366 | -0.0663 | -103.4114
-15.5 | -1.3771 | 0.01302 | -0.0639 | -105.768
-15 | -1.34 | 0.01239 | -0.0615 | -108.1517
-14.5 | -1.302 | 0.01193 | -0.059 | -109.1366
-14 | -1.2618 | 0.01129 | -0.0568 | -111.7626
-13.5 | -1.2156 | 0.01069 | -0.0558 | -113.7138
-13 | -1.1674 | 0.01017 | -0.055 | -114.7886
-12.5 | -1.1175 | 0.00975 | -0.0545 | -114.6154
-12 | -1.066 | 0.00938 | -0.0543 | -113.6461
-11.5 | -1.0129 | 0.00907 | -0.0543 | -111.6759
-11 | -0.9604 | 0.00871 | -0.0541 | -110.2641
-10.5 | -0.9074 | 0.00837 | -0.054 | -108.411
-10 | -0.8535 | 0.00806 | -0.0541 | -105.8933
-9.5 | -0.7992 | 0.00776 | -0.0542 | -102.9897
-9 | -0.7438 | 0.00751 | -0.0544 | -99.0413
-8.5 | -0.6878 | 0.00728 | -0.0548 | -94.478
-8 | -0.631 | 0.00704 | -0.0553 | -89.6307
-7.5 | -0.5739 | 0.0068 | -0.0559 | -84.3971
-7 | -0.5142 | 0.00657 | -0.057 | -78.2648
-6.5 | -0.4424 | 0.00639 | -0.0609 | -69.2332
-6 | -0.3836 | 0.0062 | -0.0618 | -61.871
-5.5 | -0.3273 | 0.00601 | -0.0621 | -54.4592
-5 | -0.2725 | 0.00584 | -0.0621 | -46.661
-4.5 | -0.2191 | 0.00567 | -0.0617 | -38.642
-4 | -0.1662 | 0.00551 | -0.0612 | -30.1633
-3.5 | -0.1142 | 0.00537 | -0.0604 | -21.2663
-3 | -0.063 | 0.0052 | -0.0595 | -12.1154
-2.5 | -0.0118 | 0.00506 | -0.0586 | -2.332
-2 | 0.0383 | 0.00491 | -0.0574 | 7.8004
-1.5 | 0.0854 | 0.00471 | -0.0556 | 18.1316
-1 | 0.1325 | 0.00451 | -0.0538 | 29.3792
-0.5 | 0.1803 | 0.00435 | -0.0522 | 41.4483
0 | 0.2303 | 0.00426 | -0.051 | 54.061
0.5 | 0.2828 | 0.00425 | -0.0504 | 66.5412
1 | 0.3352 | 0.00432 | -0.0497 | 77.5926
1.5 | 0.3873 | 0.00443 | -0.049 | 87.4266
2 | 0.4385 | 0.00464 | -0.0482 | 94.5043
2.5 | 0.4924 | 0.00484 | -0.048 | 101.7355
3 | 0.5403 | 0.00547 | -0.0468 | 98.7751
3.5 | 0.6045 | 0.00553 | -0.0488 | 109.3128
4 | 0.6666 | 0.00599 | -0.0508 | 111.2855
4.5 | 0.739 | 0.00641 | -0.055 | 115.2886
5.5 | 0.8518 | 0.0071 | -0.0562 | 119.9718
6 | 0.9045 | 0.0075 | -0.0559 | 120.6
6.5 | 0.956 | 0.00789 | -0.0554 | 121.166
7 | 1.0078 | 0.00824 | -0.055 | 122.3058
7.5 | 1.0549 | 0.00857 | -0.0536 | 123.0922
8 | 1.0997 | 0.00895 | -0.0518 | 122.8715
8.5 | 1.1469 | 0.00928 | -0.0505 | 123.5884
9 | 1.1903 | 0.00978 | -0.0486 | 121.7076
9.5 | 1.2368 | 0.01014 | -0.0473 | 121.9724
10 | 1.2793 | 0.0106 | -0.0453 | 120.6887
10.5 | 1.3221 | 0.01104 | -0.0435 | 119.7554
11 | 1.3611 | 0.01163 | -0.0412 | 117.0335
11.5 | 1.4006 | 0.01222 | -0.0391 | 114.6154
12 | 1.4397 | 0.01285 | -0.0371 | 112.0389
12.5 | 1.4781 | 0.01352 | -0.0351 | 109.3269
13 | 1.5267 | 0.01409 | -0.0355 | 108.3534
13.5 | 1.5585 | 0.01507 | -0.0327 | 103.4174
14 | 1.5877 | 0.01624 | -0.0298 | 97.7648
14.5 | 1.6188 | 0.01736 | -0.0273 | 93.2488
15 | 1.6451 | 0.01882 | -0.0246 | 87.4123
15.5 | 1.6736 | 0.02021 | -0.0222 | 82.8105
16 | 1.6911 | 0.02238 | -0.0191 | 75.563
16.5 | 1.7178 | 0.02404 | -0.0171 | 71.4559
17 | 1.7309 | 0.02679 | -0.0143 | 64.6099
17.5 | 1.7545 | 0.02888 | -0.0127 | 60.7514
18 | 1.7721 | 0.03156 | -0.0109 | 56.1502
18.5 | 1.7875 | 0.03453 | -0.0093 | 51.7666
20 | 1.8249 | 0.04488 | -0.006 | 40.6618

## 131. Re 16M Mach 0.10 (1)
BIGFOIL.COM POLAR EXPORT
NACA63A316
NACA63A316 |  |  |  | Cl Max: | 1.49 | at alpha= | 13 | deg
JavaFoil+Calcfoil stall+Eppler ext transition |  |  |  | L/D Max: | 121.546 | at alpha= | 7 | deg
Re: | 16000000 |  |  | Cd Min: | 0.00555 | at alpha= | 0 | deg
Mach: | 0.1 |  |  | Cl=0 at alpha= | -2.4355 | deg
|  |  |  | @ Cl=0.1, Cd= | 0.0057358
|  |  |  | @ Cl=0.4, Cd= | 0.0056313
|  |  |  | @ Cl=0.6, Cd= | 0.006119
alpha (deg) | Cl | Cd | Cm | Cl/Cd
-20 | -0.789 | 0.14992 | -0.017 | -5.26
-19.5 | -0.852 | 0.09486 | -0.022 | -8.98
-19 | -0.888 | 0.08008 | -0.023 | -11.091
-18.5 | -0.928 | 0.06413 | -0.025 | -14.467
-18 | -0.96 | 0.05417 | -0.026 | -17.727
-17.5 | -0.979 | 0.05215 | -0.027 | -18.781
-17 | -1.011 | 0.04217 | -0.028 | -23.962
-16.5 | -1.036 | 0.0338 | -0.029 | -30.651
-16 | -1.049 | 0.02827 | -0.031 | -37.118
-15.5 | -1.056 | 0.02489 | -0.032 | -42.424
-15 | -1.06 | 0.02142 | -0.033 | -49.475
-14.5 | -1.057 | 0.01949 | -0.034 | -54.221
-14 | -1.051 | 0.01764 | -0.035 | -59.572
-13.5 | -1.049 | 0.01475 | -0.036 | -71.086
-13 | -1.038 | 0.01312 | -0.037 | -79.13
-12.5 | -1.02 | 0.01199 | -0.038 | -85.132
-12 | -0.996 | 0.01126 | -0.039 | -88.454
-11.5 | -0.976 | 0.01031 | -0.041 | -94.724
-11 | -0.941 | 0.00979 | -0.041 | -96.057
-10.5 | -0.902 | 0.00937 | -0.042 | -96.209
-10 | -0.859 | 0.00897 | -0.043 | -95.737
-9.5 | -0.814 | 0.00871 | -0.044 | -93.463
-9 | -0.766 | 0.0084 | -0.045 | -91.171
-8.5 | -0.715 | 0.00813 | -0.046 | -88.03
-8 | -0.663 | 0.00786 | -0.047 | -84.323
-7.5 | -0.608 | 0.00764 | -0.047 | -79.643
-7 | -0.551 | 0.00744 | -0.048 | -74.158
-6.5 | -0.494 | 0.00728 | -0.049 | -67.775
-6 | -0.435 | 0.00709 | -0.05 | -61.349
-5.5 | -0.375 | 0.00685 | -0.051 | -54.792
-5 | -0.315 | 0.00669 | -0.052 | -47.13
-4.5 | -0.255 | 0.00654 | -0.053 | -38.914
-4 | -0.193 | 0.00638 | -0.053 | -30.308
-3.5 | -0.132 | 0.00622 | -0.054 | -21.226
-3 | -0.07 | 0.0061 | -0.055 | -11.527
-2.5 | -0.008 | 0.00593 | -0.056 | -1.419
-2 | 0.054 | 0.00581 | -0.057 | 9.217
-1.5 | 0.116 | 0.00571 | -0.058 | 20.235
-1 | 0.178 | 0.00569 | -0.058 | 31.229
-0.5 | 0.24 | 0.00556 | -0.059 | 43.115
0 | 0.302 | 0.00555 | -0.06 | 54.341
0.5 | 0.364 | 0.00559 | -0.061 | 65.009
1 | 0.425 | 0.00566 | -0.062 | 74.992
1.5 | 0.486 | 0.00596 | -0.063 | 81.608
2 | 0.548 | 0.00594 | -0.063 | 92.158
2.5 | 0.609 | 0.00615 | -0.064 | 99.017
3 | 0.671 | 0.00644 | -0.065 | 104.205
3.5 | 0.732 | 0.00675 | -0.066 | 108.456
4 | 0.792 | 0.00721 | -0.067 | 109.908
4.5 | 0.852 | 0.00754 | -0.067 | 112.985
5 | 0.912 | 0.00792 | -0.068 | 115.17
5.5 | 0.97 | 0.00818 | -0.069 | 118.601
6 | 1.026 | 0.00859 | -0.07 | 119.514
6.5 | 1.081 | 0.00893 | -0.071 | 121.091
7 | 1.135 | 0.00934 | -0.071 | 121.546
7.5 | 1.186 | 0.00982 | -0.072 | 120.846
8 | 1.236 | 0.01054 | -0.073 | 117.287
8.5 | 1.283 | 0.01102 | -0.074 | 116.409
9 | 1.325 | 0.01121 | -0.074 | 118.111
9.5 | 1.358 | 0.01202 | -0.075 | 112.984
10 | 1.392 | 0.01255 | -0.075 | 110.929
10.5 | 1.42 | 0.01309 | -0.076 | 108.471
11 | 1.444 | 0.01368 | -0.076 | 105.594
11.5 | 1.464 | 0.0144 | -0.077 | 101.611
12 | 1.478 | 0.01515 | -0.077 | 97.531
12.5 | 1.487 | 0.01588 | -0.078 | 93.607
13 | 1.49 | 0.01673 | -0.078 | 89.08
13.5 | 1.488 | 0.01762 | -0.079 | 84.486
14 | 1.48 | 0.0189 | -0.079 | 78.293
14.5 | 1.467 | 0.01997 | -0.08 | 73.47
15 | 1.449 | 0.02153 | -0.08 | 67.313
15.5 | 1.427 | 0.02323 | -0.08 | 61.44
16 | 1.4 | 0.0254 | -0.08 | 55.132
16.5 | 1.365 | 0.02771 | -0.081 | 49.25
17 | 1.322 | 0.03132 | -0.08 | 42.202
17.5 | 1.279 | 0.03432 | -0.08 | 37.274
18 | 1.234 | 0.03805 | -0.08 | 32.431

## 132. Re 16M Mach 0.10 (2)
BIGFOIL.COM POLAR EXPORT
NACA63A316
NACA63A316 |  |  |  | Cl Max: | 1.8189 | at alpha= | 20 | deg
XFOIL ncrit=9 |  |  |  | L/D Max: | 123.255 | at alpha= | 8.5 | deg
Re: | 16000000 |  |  | Cd Min: | 0.04777 | at alpha= | 20 | deg
Mach: | 0.1 |  |  | Cl=0 at alpha= | -2.3805 | deg
|  |  |  | @ Cl=0.1, Cd= | 0.004649
|  |  |  | @ Cl=0.4, Cd= | 0.0044718
|  |  |  | @ Cl=0.6, Cd= | 0.0054918
alpha (deg) | Cl | Cd | Cm | Cl/Cd
-20 | -1.6213 | 0.02999 | -0.0783 | -54.0614
-19.5 | -1.6041 | 0.02711 | -0.0778 | -59.17
-19 | -1.5901 | 0.02413 | -0.077 | -65.8972
-18.5 | -1.5685 | 0.02182 | -0.0761 | -71.8836
-18 | -1.5503 | 0.01944 | -0.0745 | -79.7479
-17.5 | -1.5005 | 0.01771 | -0.0777 | -84.7261
-17 | -1.4792 | 0.01619 | -0.0745 | -91.365
-16.5 | -1.4499 | 0.015 | -0.0723 | -96.66
-16 | -1.4173 | 0.01408 | -0.0699 | -100.6605
-15.5 | -1.3825 | 0.01333 | -0.0673 | -103.7134
-15 | -1.3453 | 0.01269 | -0.0648 | -106.0126
-14.5 | -1.3057 | 0.01215 | -0.0625 | -107.465
-14 | -1.2697 | 0.01154 | -0.0592 | -110.026
-13.5 | -1.2236 | 0.01092 | -0.0579 | -112.0513
-13 | -1.1754 | 0.01034 | -0.0569 | -113.675
-12.5 | -1.1252 | 0.00989 | -0.0562 | -113.7715
-12 | -1.0735 | 0.00949 | -0.0558 | -113.1191
-11.5 | -1.02 | 0.00917 | -0.0557 | -111.2323
-11 | -0.9667 | 0.00881 | -0.0554 | -109.7276
-10.5 | -0.9134 | 0.00846 | -0.0552 | -107.9669
-10 | -0.859 | 0.00814 | -0.0552 | -105.5283
-9.5 | -0.8046 | 0.00781 | -0.0551 | -103.0218
-9 | -0.7487 | 0.00755 | -0.0553 | -99.1656
-8.5 | -0.6922 | 0.00732 | -0.0556 | -94.5628
-8 | -0.6349 | 0.00708 | -0.0561 | -89.6751
-7.5 | -0.5775 | 0.00683 | -0.0565 | -84.5534
-7 | -0.5174 | 0.00661 | -0.0576 | -78.2753
-6.5 | -0.4456 | 0.00641 | -0.0613 | -69.5164
-6 | -0.386 | 0.00622 | -0.0623 | -62.0579
-5.5 | -0.3293 | 0.00603 | -0.0626 | -54.6103
-5 | -0.2741 | 0.00586 | -0.0625 | -46.7747
-4.5 | -0.2205 | 0.00568 | -0.0621 | -38.8204
-4 | -0.1673 | 0.00553 | -0.0615 | -30.2532
-3.5 | -0.1151 | 0.00538 | -0.0608 | -21.3941
-3 | -0.0637 | 0.00521 | -0.0598 | -12.2265
-2.5 | -0.012 | 0.00507 | -0.0589 | -2.3669
-2 | 0.0382 | 0.00492 | -0.0577 | 7.7642
-1.5 | 0.0856 | 0.00471 | -0.0559 | 18.1741
-1 | 0.1328 | 0.00451 | -0.054 | 29.4457
-0.5 | 0.1809 | 0.00435 | -0.0523 | 41.5862
0 | 0.2311 | 0.00426 | -0.0512 | 54.2488
0.5 | 0.284 | 0.00425 | -0.0505 | 66.8235
1 | 0.3367 | 0.00432 | -0.0498 | 77.9398
1.5 | 0.3892 | 0.00443 | -0.0491 | 87.8555
2 | 0.4409 | 0.00463 | -0.0484 | 95.2268
2.5 | 0.4949 | 0.00485 | -0.0481 | 102.0412
3.5 | 0.6079 | 0.00554 | -0.049 | 109.7292
4 | 0.6724 | 0.00601 | -0.0514 | 111.8802
5 | 0.8008 | 0.00677 | -0.0559 | 118.2866
5.5 | 0.8559 | 0.00713 | -0.056 | 120.0421
6 | 0.9087 | 0.00754 | -0.0557 | 120.5172
6.5 | 0.9603 | 0.00794 | -0.0551 | 120.9446
7 | 1.0109 | 0.00829 | -0.0543 | 121.9421
7.5 | 1.0575 | 0.00861 | -0.0527 | 122.8223
8 | 1.1029 | 0.00902 | -0.0509 | 122.2727
8.5 | 1.1512 | 0.00934 | -0.0497 | 123.2548
9 | 1.1949 | 0.00986 | -0.0477 | 121.1866
9.5 | 1.2406 | 0.01024 | -0.0461 | 121.1523
10 | 1.2834 | 0.01072 | -0.0441 | 119.7201
10.5 | 1.3263 | 0.01118 | -0.0422 | 118.6315
11 | 1.3652 | 0.01181 | -0.0397 | 115.597
11.5 | 1.4048 | 0.01243 | -0.0375 | 113.0169
12 | 1.4442 | 0.01309 | -0.0354 | 110.3285
12.5 | 1.482 | 0.01383 | -0.0333 | 107.1584
13 | 1.5289 | 0.01451 | -0.0333 | 105.3687
13.5 | 1.5611 | 0.01556 | -0.0304 | 100.3278
14 | 1.5906 | 0.01678 | -0.0275 | 94.7914
14.5 | 1.6221 | 0.01798 | -0.0251 | 90.2169
15 | 1.6472 | 0.01958 | -0.0221 | 84.1267
15.5 | 1.6764 | 0.02103 | -0.0198 | 79.7147
16 | 1.6922 | 0.02342 | -0.0165 | 72.2545
16.5 | 1.718 | 0.02529 | -0.0145 | 67.932
17 | 1.7314 | 0.02817 | -0.0118 | 61.4625
17.5 | 1.7552 | 0.03037 | -0.0103 | 57.7939
18 | 1.7702 | 0.03343 | -0.0084 | 52.9524
18.5 | 1.786 | 0.0365 | -0.0069 | 48.9315
20 | 1.8189 | 0.04777 | -0.0037 | 38.0762

## 133. Re 16M Mach 0.25 (1)
BIGFOIL.COM POLAR EXPORT
NACA63A316
NACA63A316 |  |  |  | Cl Max: | 1.437 | at alpha= | 11.5 | deg
JavaFoil+Calcfoil stall+Eppler ext transition |  |  |  | L/D Max: | 119.317 | at alpha= | 6.5 | deg
Re: | 16000000 |  |  | Cd Min: | 0.00561 | at alpha= | -0.5 | deg
Mach: | 0.25 |  |  | Cl=0 at alpha= | -2.4297 | deg
|  |  |  | @ Cl=0.1, Cd= | 0.0058027
|  |  |  | @ Cl=0.4, Cd= | 0.0056694
|  |  |  | @ Cl=0.6, Cd= | 0.0061692
alpha (deg) | Cl | Cd | Cm | Cl/Cd
-18 | -0.579 | 0.14899 | -0.016 | -3.884
-17.5 | -0.634 | 0.13851 | -0.017 | -4.58
-17 | -0.685 | 0.12979 | -0.018 | -5.275
-16.5 | -0.749 | 0.09258 | -0.024 | -8.091
-16 | -0.799 | 0.07093 | -0.027 | -11.271
-15.5 | -0.851 | 0.05062 | -0.03 | -16.813
-15 | -0.896 | 0.03601 | -0.032 | -24.885
-14.5 | -0.927 | 0.02802 | -0.034 | -33.093
-14 | -0.947 | 0.02349 | -0.035 | -40.329
-13.5 | -0.961 | 0.01946 | -0.036 | -49.385
-13 | -0.964 | 0.01764 | -0.037 | -54.645
-12.5 | -0.96 | 0.01611 | -0.038 | -59.566
-12 | -0.964 | 0.01285 | -0.04 | -75.03
-11.5 | -0.949 | 0.01164 | -0.041 | -81.511
-11 | -0.926 | 0.00942 | -0.042 | -98.284
-10.5 | -0.902 | 0.0099 | -0.043 | -91.124
-10 | -0.865 | 0.00942 | -0.044 | -91.849
-9.5 | -0.823 | 0.00911 | -0.045 | -90.342
-9 | -0.778 | 0.00873 | -0.046 | -89.097
-8.5 | -0.729 | 0.00841 | -0.047 | -86.597
-8 | -0.676 | 0.00812 | -0.048 | -83.265
-7.5 | -0.622 | 0.00787 | -0.049 | -79.051
-7 | -0.565 | 0.00763 | -0.05 | -73.96
-6.5 | -0.506 | 0.00742 | -0.05 | -68.179
-6 | -0.446 | 0.00721 | -0.051 | -61.838
-5.5 | -0.385 | 0.00696 | -0.052 | -55.32
-5 | -0.324 | 0.00681 | -0.053 | -47.544
-4.5 | -0.261 | 0.00664 | -0.054 | -39.374
-4 | -0.199 | 0.00649 | -0.055 | -30.619
-3.5 | -0.136 | 0.00628 | -0.056 | -21.588
-3 | -0.072 | 0.00615 | -0.057 | -11.748
-2.5 | -0.009 | 0.00598 | -0.057 | -1.447
-2 | 0.055 | 0.00588 | -0.058 | 9.372
-1.5 | 0.119 | 0.00577 | -0.059 | 20.575
-1 | 0.183 | 0.00572 | -0.06 | 31.904
-0.5 | 0.246 | 0.00561 | -0.061 | 43.895
0 | 0.31 | 0.00561 | -0.062 | 55.281
0.5 | 0.374 | 0.00564 | -0.063 | 66.24
1 | 0.436 | 0.00571 | -0.063 | 76.443
1.5 | 0.5 | 0.00602 | -0.064 | 83.05
2 | 0.563 | 0.00604 | -0.065 | 93.226
2.5 | 0.626 | 0.00626 | -0.066 | 100.052
3 | 0.689 | 0.00656 | -0.067 | 105.097
3.5 | 0.752 | 0.00688 | -0.068 | 109.227
4 | 0.814 | 0.00742 | -0.069 | 109.632
4.5 | 0.875 | 0.00777 | -0.069 | 112.62
5 | 0.936 | 0.00814 | -0.07 | 115.004
5.5 | 0.995 | 0.00862 | -0.071 | 115.475
6 | 1.053 | 0.00889 | -0.072 | 118.343
6.5 | 1.108 | 0.00929 | -0.073 | 119.317
7 | 1.162 | 0.00978 | -0.073 | 118.753
7.5 | 1.213 | 0.01033 | -0.074 | 117.413
8 | 1.261 | 0.01116 | -0.075 | 113.065
8.5 | 1.299 | 0.01161 | -0.075 | 111.865
9 | 1.334 | 0.01216 | -0.076 | 109.711
9.5 | 1.369 | 0.01277 | -0.076 | 107.212
10 | 1.398 | 0.01343 | -0.077 | 104.107
10.5 | 1.419 | 0.01406 | -0.078 | 100.88
11 | 1.431 | 0.01487 | -0.078 | 96.274
11.5 | 1.437 | 0.01571 | -0.079 | 91.477
12 | 1.434 | 0.01664 | -0.079 | 86.165
12.5 | 1.422 | 0.01774 | -0.08 | 80.157
13 | 1.4 | 0.01905 | -0.08 | 73.499
13.5 | 1.371 | 0.0203 | -0.08 | 67.537
14 | 1.331 | 0.02233 | -0.081 | 59.615
14.5 | 1.284 | 0.0244 | -0.081 | 52.623
15 | 1.224 | 0.02783 | -0.081 | 43.98
15.5 | 1.157 | 0.03197 | -0.08 | 36.193
16 | 1.079 | 0.03884 | -0.079 | 27.784
16.5 | 0.99 | 0.04726 | -0.078 | 20.95

## 134. Re 16M Mach 0.25 (2)
BIGFOIL.COM POLAR EXPORT
NACA63A316
NACA63A316 |  |  |  | Cl Max: | 1.7682 | at alpha= | 18.5 | deg
XFOIL ncrit=9 |  |  |  | L/D Max: | 120.56 | at alpha= | 7.5 | deg
Re: | 16000000 |  |  | Cd Min: | 0.05056 | at alpha= | -20 | deg
Mach: | 0.25 |  |  | Cl=0 at alpha= | -2.3696 | deg
|  |  |  | @ Cl=0.1, Cd= | 0.00467
|  |  |  | @ Cl=0.4, Cd= | 0.0044433
|  |  |  | @ Cl=0.6, Cd= | 0.0055588
alpha (deg) | Cl | Cd | Cm | Cl/Cd
-20 | -1.5359 | 0.05056 | -0.0895 | -30.3778
-19.5 | -1.5391 | 0.04438 | -0.0911 | -34.68
-19 | -1.5441 | 0.03838 | -0.0922 | -40.2319
-18.5 | -1.5393 | 0.03365 | -0.0923 | -45.7444
-18 | -1.5356 | 0.02916 | -0.0918 | -52.6612
-17.5 | -1.5233 | 0.02554 | -0.0906 | -59.6437
-16.5 | -1.4635 | 0.01984 | -0.0903 | -73.7651
-16 | -1.4328 | 0.01791 | -0.0884 | -80
-15.5 | -1.405 | 0.016 | -0.0859 | -87.8125
-15 | -1.3693 | 0.01477 | -0.0832 | -92.7082
-14.5 | -1.335 | 0.01365 | -0.0798 | -97.8022
-14 | -1.2951 | 0.01286 | -0.0764 | -100.7076
-13.5 | -1.2535 | 0.01213 | -0.0732 | -103.3388
-13 | -1.2145 | 0.01148 | -0.0691 | -105.7927
-12.5 | -1.1664 | 0.01084 | -0.0667 | -107.6015
-12 | -1.1135 | 0.01024 | -0.0651 | -108.7402
-11.5 | -1.0589 | 0.00974 | -0.064 | -108.7166
-11 | -1.0035 | 0.0093 | -0.0629 | -107.9032
-10.5 | -0.9469 | 0.00892 | -0.0621 | -106.1547
-9.5 | -0.8336 | 0.00814 | -0.0607 | -102.4079
-9 | -0.7755 | 0.00782 | -0.0603 | -99.1688
-8.5 | -0.7171 | 0.00753 | -0.06 | -95.2324
-8 | -0.6571 | 0.00729 | -0.0601 | -90.1372
-7.5 | -0.5969 | 0.00702 | -0.0603 | -85.0285
-7 | -0.5352 | 0.00677 | -0.061 | -79.0547
-6.5 | -0.4658 | 0.00653 | -0.0633 | -71.3323
-6 | -0.3997 | 0.00633 | -0.065 | -63.1438
-5.5 | -0.3407 | 0.00613 | -0.0652 | -55.5791
-5 | -0.2832 | 0.00596 | -0.065 | -47.5168
-4.5 | -0.2284 | 0.00574 | -0.0643 | -39.7909
-4 | -0.1732 | 0.00559 | -0.0636 | -30.9839
-3.5 | -0.1197 | 0.00542 | -0.0626 | -22.0849
-2.5 | -0.0133 | 0.00513 | -0.0605 | -2.5926
-2 | 0.0377 | 0.00494 | -0.059 | 7.6316
-1 | 0.1346 | 0.00452 | -0.055 | 29.7788
-0.5 | 0.1842 | 0.00434 | -0.0533 | 42.4424
1 | 0.345 | 0.00432 | -0.0506 | 79.8611
1.5 | 0.399 | 0.00444 | -0.0498 | 89.8649
2 | 0.4536 | 0.00462 | -0.0492 | 98.1818
2.5 | 0.5091 | 0.00487 | -0.0488 | 104.538
3 | 0.5596 | 0.00551 | -0.0477 | 101.5608
3.5 | 0.6259 | 0.00559 | -0.0496 | 111.9678
4 | 0.6996 | 0.0061 | -0.0536 | 114.6885
4.5 | 0.7643 | 0.00654 | -0.0554 | 116.8654
5.5 | 0.8774 | 0.00735 | -0.0552 | 119.3741
6 | 0.9281 | 0.00777 | -0.0538 | 119.4466
6.5 | 0.9762 | 0.00816 | -0.0518 | 119.6324
7 | 1.0262 | 0.00854 | -0.0502 | 120.1639
7.5 | 1.0766 | 0.00893 | -0.0487 | 120.5599
8 | 1.1242 | 0.0094 | -0.0467 | 119.5957
8.5 | 1.1725 | 0.00979 | -0.0447 | 119.7651
9 | 1.2153 | 0.01039 | -0.0419 | 116.9682
9.5 | 1.2611 | 0.01088 | -0.0397 | 115.9099
10 | 1.305 | 0.01146 | -0.0373 | 113.8743
10.5 | 1.3471 | 0.01213 | -0.0346 | 111.0552
11 | 1.3865 | 0.01294 | -0.0316 | 107.1484
11.5 | 1.4267 | 0.01377 | -0.0289 | 103.6093
12 | 1.4661 | 0.01468 | -0.0262 | 99.8706
12.5 | 1.5004 | 0.01592 | -0.0232 | 94.2462
13 | 1.5468 | 0.01697 | -0.0224 | 91.1491
13.5 | 1.5791 | 0.01843 | -0.0193 | 85.681
14 | 1.6041 | 0.02036 | -0.0157 | 78.7868
14.5 | 1.6363 | 0.02201 | -0.013 | 74.3435
15 | 1.6563 | 0.02452 | -0.0097 | 67.5489
15.5 | 1.6829 | 0.02679 | -0.0071 | 62.8182
16 | 1.696 | 0.03015 | -0.0041 | 56.2521
16.5 | 1.719 | 0.03295 | -0.002 | 52.17
17 | 1.7292 | 0.03691 | 0.0003 | 46.8491
17.5 | 1.7501 | 0.04014 | 0.0019 | 43.5999
18 | 1.76 | 0.04451 | 0.0034 | 39.5417
18.5 | 1.7682 | 0.04911 | 0.0046 | 36.0049

## 135. Re 16M Mach 0.50 (1)
BIGFOIL.COM POLAR EXPORT
NACA63A316
NACA63A316 |  |  |  | Cl Max: | 1.293 | at alpha= | 8 | deg
JavaFoil+Calcfoil stall+Eppler ext transition |  |  |  | L/D Max: | 111.618 | at alpha= | 4 | deg
Re: | 16000000 |  |  | Cd Min: | 0.0058 | at alpha= | -0.5 | deg
Mach: | 0.5 |  |  | Cl=0 at alpha= | -2.4306 | deg
|  |  |  | @ Cl=0.1, Cd= | 0.0060411
|  |  |  | @ Cl=0.4, Cd= | 0.0058597
|  |  |  | @ Cl=0.6, Cd= | 0.0065475
alpha (deg) | Cl | Cd | Cm | Cl/Cd
-20 | -0.993 | 0.18687 | -0.019 | -5.314
-19.5 | -0.967 | 0.17374 | -0.02 | -5.568
-19 | -0.939 | 0.16552 | -0.02 | -5.671
-18.5 | -0.91 | 0.15934 | -0.02 | -5.71
-18 | -0.881 | 0.15416 | -0.02 | -5.716
-17.5 | -0.852 | 0.14901 | -0.02 | -5.717
-17 | -0.828 | 0.1343 | -0.022 | -6.162
-16.5 | -0.798 | 0.13128 | -0.022 | -6.077
-16 | -0.771 | 0.11579 | -0.023 | -6.657
-15.5 | -0.742 | 0.11108 | -0.023 | -6.677
-15 | -0.717 | 0.10362 | -0.024 | -6.915
-14.5 | -0.694 | 0.09117 | -0.027 | -7.615
-14 | -0.666 | 0.08648 | -0.027 | -7.696
-13.5 | -0.682 | 0.04769 | -0.036 | -14.307
-13 | -0.599 | 0.09186 | -0.024 | -6.525
-12.5 | -0.575 | 0.08212 | -0.026 | -6.996
-12 | -0.59 | 0.04302 | -0.038 | -13.714
-11.5 | -0.594 | 0.02274 | -0.043 | -26.127
-11 | -0.486 | 0.07549 | -0.025 | -6.443
-10.5 | -0.488 | 0.04477 | -0.038 | -10.891
-10 | -0.506 | 0.0169 | -0.047 | -29.936
-9.5 | -0.402 | 0.06227 | -0.027 | -6.455
-9 | -0.683 | 0.01233 | -0.05 | -55.365
-8.5 | -0.718 | 0.01082 | -0.052 | -66.313
-8 | -0.706 | 0.00976 | -0.053 | -72.372
-7.5 | -0.666 | 0.00915 | -0.054 | -72.706
-7 | -0.613 | 0.00865 | -0.055 | -70.83
-6.5 | -0.554 | 0.00826 | -0.056 | -67.124
-6 | -0.492 | 0.00791 | -0.057 | -62.177
-5.5 | -0.427 | 0.00767 | -0.058 | -55.617
-5 | -0.36 | 0.00731 | -0.059 | -49.202
-4.5 | -0.291 | 0.00707 | -0.06 | -41.17
-4 | -0.222 | 0.00684 | -0.061 | -32.404
-3.5 | -0.151 | 0.00665 | -0.062 | -22.773
-3 | -0.081 | 0.00644 | -0.063 | -12.523
-2.5 | -0.01 | 0.00627 | -0.064 | -1.543
-2 | 0.062 | 0.0061 | -0.065 | 10.095
-1.5 | 0.133 | 0.00599 | -0.066 | 22.163
-1 | 0.204 | 0.00591 | -0.067 | 34.519
-0.5 | 0.275 | 0.0058 | -0.068 | 47.482
0 | 0.347 | 0.0058 | -0.069 | 59.738
0.5 | 0.418 | 0.00588 | -0.07 | 70.995
1 | 0.487 | 0.00597 | -0.071 | 81.651
1.5 | 0.558 | 0.00637 | -0.072 | 87.553
2 | 0.629 | 0.00667 | -0.073 | 94.262
2.5 | 0.699 | 0.00673 | -0.074 | 103.841
3 | 0.769 | 0.00715 | -0.075 | 107.567
3.5 | 0.839 | 0.00762 | -0.076 | 110.048
4 | 0.908 | 0.00813 | -0.077 | 111.618
4.5 | 0.975 | 0.00881 | -0.078 | 110.666
5 | 1.042 | 0.00951 | -0.078 | 109.489
5.5 | 1.104 | 0.01023 | -0.079 | 107.978
6 | 1.156 | 0.01086 | -0.08 | 106.518
6.5 | 1.204 | 0.01158 | -0.08 | 103.938
7 | 1.246 | 0.01227 | -0.081 | 101.589
7.5 | 1.278 | 0.01335 | -0.082 | 95.756
8 | 1.293 | 0.01427 | -0.082 | 90.618
8.5 | 1.278 | 0.01541 | -0.083 | 82.875
9 | 1.19 | 0.01718 | -0.084 | 69.285
9.5 | 0.813 | 0.0191 | -0.084 | 42.565
10 | 0.84 | 0.02198 | -0.084 | 38.207
10.5 | 0.873 | 0.02205 | -0.085 | 39.615
11 | 0.891 | 0.02718 | -0.084 | 32.773
11.5 | 0.934 | 0.02451 | -0.086 | 38.106
12 | 0.952 | 0.02933 | -0.085 | 32.466
12.5 | 0.916 | 0.05495 | -0.076 | 16.674
13 | 1.013 | 0.03139 | -0.086 | 32.277

## 136. Re 16M Mach 0.50 (2)
BIGFOIL.COM POLAR EXPORT
NACA63A316
NACA63A316 |  |  |  | Cl Max: | 1.4723 | at alpha= | 11.5 | deg
XFOIL ncrit=9 |  |  |  | L/D Max: | 120.998 | at alpha= | 3.5 | deg
Re: | 16000000 |  |  | Cd Min: | 0.13091 | at alpha= | 16.5 | deg
Mach: | 0.5 |  |  | Cl=0 at alpha= | -2.3115 | deg
|  |  |  | @ Cl=0.1, Cd= | 0.0048113
|  |  |  | @ Cl=0.4, Cd= | 0.0043935
|  |  |  | @ Cl=0.6, Cd= | 0.0054771
alpha (deg) | Cl | Cd | Cm | Cl/Cd
-15 | -0.7017 | 0.1037 | -0.0741 | -6.7666
-14.5 | -0.7172 | 0.09336 | -0.0801 | -7.6821
-14 | -0.7419 | 0.08201 | -0.0867 | -9.0465
-13.5 | -0.7618 | 0.07118 | -0.0932 | -10.7024
-13 | -0.7843 | 0.06035 | -0.1 | -12.9959
-12.5 | -0.8204 | 0.04904 | -0.1072 | -16.7292
-12 | -0.8437 | 0.04011 | -0.1117 | -21.0347
-11.5 | -0.8805 | 0.03115 | -0.1152 | -28.2665
-11 | -0.9118 | 0.0236 | -0.1156 | -38.6356
-10.5 | -0.9305 | 0.0176 | -0.1133 | -52.8693
-10 | -0.9387 | 0.01333 | -0.1072 | -70.4201
-9.5 | -0.9248 | 0.01095 | -0.0978 | -84.4566
-9 | -0.8874 | 0.00963 | -0.0896 | -92.1495
-8.5 | -0.8229 | 0.00886 | -0.0855 | -92.8781
-8 | -0.7554 | 0.00831 | -0.0823 | -90.9025
-7.5 | -0.6858 | 0.00788 | -0.0798 | -87.0305
-7 | -0.6145 | 0.00751 | -0.0782 | -81.8242
-6.5 | -0.5408 | 0.00717 | -0.0775 | -75.4254
-6 | -0.459 | 0.00689 | -0.0789 | -66.6183
-5.5 | -0.3891 | 0.00661 | -0.0781 | -58.8654
-5 | -0.3238 | 0.00634 | -0.0767 | -51.0726
-4.5 | -0.2604 | 0.00612 | -0.0752 | -42.549
-4 | -0.199 | 0.00591 | -0.0734 | -33.6717
-3.5 | -0.1394 | 0.00569 | -0.0714 | -24.4991
-3 | -0.0805 | 0.00549 | -0.0694 | -14.663
-2.5 | -0.021 | 0.00537 | -0.0675 | -3.9106
-2 | 0.0347 | 0.00513 | -0.0651 | 6.7641
-1.5 | 0.0878 | 0.00488 | -0.0621 | 17.9918
-1 | 0.1393 | 0.00459 | -0.0589 | 30.3486
-0.5 | 0.1935 | 0.00441 | -0.0563 | 43.8776
0 | 0.2525 | 0.0043 | -0.0547 | 58.7209
0.5 | 0.3104 | 0.00432 | -0.0528 | 71.8519
1 | 0.3697 | 0.00435 | -0.0511 | 84.9885
1.5 | 0.4324 | 0.00444 | -0.0503 | 97.3874
2 | 0.4963 | 0.00463 | -0.0496 | 107.1922
2.5 | 0.5607 | 0.005 | -0.0493 | 112.14
3 | 0.6233 | 0.00576 | -0.0489 | 108.2118
3.5 | 0.7151 | 0.00591 | -0.054 | 120.9983
4 | 0.7762 | 0.00655 | -0.0528 | 118.5038
4.5 | 0.8369 | 0.00702 | -0.0512 | 119.2165
5 | 0.8926 | 0.00759 | -0.0486 | 117.6021
5.5 | 0.944 | 0.00823 | -0.0451 | 114.7023
6 | 0.9959 | 0.00886 | -0.0416 | 112.4041
6.5 | 1.0471 | 0.00955 | -0.0379 | 109.644
7 | 1.0975 | 0.01032 | -0.0341 | 106.3469
7.5 | 1.1475 | 0.01119 | -0.0302 | 102.5469
8 | 1.1939 | 0.01227 | -0.0259 | 97.3024
8.5 | 1.2464 | 0.01324 | -0.0223 | 94.139
9 | 1.2926 | 0.01457 | -0.0179 | 88.7165
9.5 | 1.3397 | 0.016 | -0.0137 | 83.7313
10 | 1.3815 | 0.01785 | -0.0091 | 77.395
10.5 | 1.4215 | 0.01998 | -0.0045 | 71.1461
11 | 1.4539 | 0.02274 | 0.0005 | 63.9358
11.5 | 1.4723 | 0.02655 | 0.0058 | 55.4539
12 | 1.466 | 0.03223 | 0.0111 | 45.4856
12.5 | 1.4435 | 0.03942 | 0.0152 | 36.6185
13.5 | 1.3649 | 0.05901 | 0.0162 | 23.13
14 | 1.3286 | 0.0694 | 0.0148 | 19.1441
14.5 | 1.2949 | 0.08021 | 0.012 | 16.1439
15 | 1.2583 | 0.09212 | 0.0077 | 13.6594
15.5 | 1.2192 | 0.105 | 0.0018 | 11.6114
16 | 1.1892 | 0.11746 | -0.0044 | 10.1243
16.5 | 1.1566 | 0.13091 | -0.012 | 8.8351

## 137. Re 18M Mach 0.00 (1)
BIGFOIL.COM POLAR EXPORT
NACA63A316
NACA63A316 |  |  |  | Cl Max: | 1.503 | at alpha= | 13.5 | deg
JavaFoil+Calcfoil stall+Eppler ext transition |  |  |  | L/D Max: | 123.753 | at alpha= | 7 | deg
Re: | 18000000 |  |  | Cd Min: | 0.00555 | at alpha= | 0 | deg
Mach: | 0 |  |  | Cl=0 at alpha= | -2.4344 | deg
|  |  |  | @ Cl=0.1, Cd= | 0.0057569
|  |  |  | @ Cl=0.4, Cd= | 0.0057157
|  |  |  | @ Cl=0.6, Cd= | 0.0061674
alpha (deg) | Cl | Cd | Cm | Cl/Cd
-20 | -0.84 | 0.14221 | -0.017 | -5.908
-19.5 | -0.919 | 0.07497 | -0.023 | -12.257
-19 | -0.95 | 0.06405 | -0.024 | -14.834
-18.5 | -0.982 | 0.05305 | -0.025 | -18.514
-18 | -1.005 | 0.04779 | -0.026 | -21.035
-17.5 | -1.025 | 0.04356 | -0.027 | -23.53
-17 | -1.05 | 0.03618 | -0.028 | -29.005
-16.5 | -1.07 | 0.02954 | -0.03 | -36.21
-16 | -1.077 | 0.02546 | -0.031 | -42.298
-15.5 | -1.079 | 0.02265 | -0.032 | -47.659
-15 | -1.08 | 0.01967 | -0.033 | -54.91
-14.5 | -1.075 | 0.01767 | -0.034 | -60.87
-14 | -1.065 | 0.01632 | -0.035 | -65.266
-13.5 | -1.064 | 0.01351 | -0.036 | -78.721
-13 | -1.047 | 0.01245 | -0.037 | -84.128
-12.5 | -1.026 | 0.01158 | -0.038 | -88.578
-12 | -1.001 | 0.01087 | -0.039 | -92.047
-11.5 | -0.977 | 0.00996 | -0.04 | -98.068
-11 | -0.94 | 0.00949 | -0.041 | -99.058
-10.5 | -0.901 | 0.00909 | -0.042 | -99.026
-10 | -0.857 | 0.00879 | -0.043 | -97.547
-9.5 | -0.812 | 0.00853 | -0.044 | -95.198
-9 | -0.763 | 0.00817 | -0.045 | -93.485
-8.5 | -0.713 | 0.00796 | -0.045 | -89.544
-8 | -0.66 | 0.00772 | -0.046 | -85.484
-7.5 | -0.606 | 0.00752 | -0.047 | -80.578
-7 | -0.549 | 0.00732 | -0.048 | -74.975
-6.5 | -0.491 | 0.00717 | -0.049 | -68.572
-6 | -0.433 | 0.00698 | -0.05 | -62.017
-5.5 | -0.374 | 0.00679 | -0.051 | -55.057
-5 | -0.314 | 0.00661 | -0.051 | -47.444
-4.5 | -0.253 | 0.00647 | -0.052 | -39.188
-4 | -0.193 | 0.00635 | -0.053 | -30.322
-3.5 | -0.131 | 0.0062 | -0.054 | -21.187
-3 | -0.07 | 0.00607 | -0.055 | -11.526
-2.5 | -0.008 | 0.00595 | -0.056 | -1.408
-2 | 0.053 | 0.00581 | -0.056 | 9.172
-1.5 | 0.115 | 0.00574 | -0.057 | 20.039
-1 | 0.177 | 0.00569 | -0.058 | 31.065
-0.5 | 0.238 | 0.00564 | -0.059 | 42.268
0 | 0.3 | 0.00555 | -0.06 | 54.102
0.5 | 0.362 | 0.00557 | -0.061 | 64.98
1 | 0.422 | 0.0058 | -0.061 | 72.856
1.5 | 0.484 | 0.006 | -0.062 | 80.58
2 | 0.545 | 0.00596 | -0.063 | 91.385
2.5 | 0.606 | 0.00619 | -0.064 | 97.922
3 | 0.667 | 0.00644 | -0.065 | 103.6
3.5 | 0.728 | 0.00674 | -0.066 | 108.072
4 | 0.788 | 0.0072 | -0.066 | 109.441
4.5 | 0.848 | 0.00745 | -0.067 | 113.793
5 | 0.907 | 0.0078 | -0.068 | 116.31
5.5 | 0.965 | 0.00804 | -0.069 | 119.997
6 | 1.021 | 0.00845 | -0.069 | 120.859
6.5 | 1.076 | 0.00875 | -0.07 | 123.073
7 | 1.13 | 0.00913 | -0.071 | 123.753
7.5 | 1.182 | 0.00959 | -0.072 | 123.217
8 | 1.231 | 0.01027 | -0.073 | 119.834
8.5 | 1.278 | 0.01071 | -0.073 | 119.342
9 | 1.323 | 0.01119 | -0.074 | 118.22
9.5 | 1.359 | 0.01163 | -0.074 | 116.837
10 | 1.391 | 0.01217 | -0.075 | 114.283
10.5 | 1.421 | 0.01266 | -0.075 | 112.185
11 | 1.446 | 0.01323 | -0.076 | 109.331
11.5 | 1.467 | 0.0139 | -0.077 | 105.492
12 | 1.483 | 0.01453 | -0.077 | 102.052
12.5 | 1.495 | 0.0153 | -0.078 | 97.704
13 | 1.501 | 0.01603 | -0.078 | 93.638
13.5 | 1.503 | 0.01682 | -0.079 | 89.382
14 | 1.499 | 0.01799 | -0.079 | 83.337
14.5 | 1.489 | 0.01919 | -0.079 | 77.582
15 | 1.476 | 0.02043 | -0.08 | 72.267
15.5 | 1.459 | 0.02197 | -0.08 | 66.399
16 | 1.438 | 0.02371 | -0.08 | 60.625
16.5 | 1.409 | 0.02541 | -0.081 | 55.449
17 | 1.372 | 0.02858 | -0.081 | 47.992
17.5 | 1.335 | 0.03099 | -0.081 | 43.086
18 | 1.295 | 0.03444 | -0.081 | 37.596
18.5 | 1.252 | 0.03882 | -0.08 | 32.241

## 138. Re 18M Mach 0.00 (2)
BIGFOIL.COM POLAR EXPORT
NACA63A316
NACA63A316 |  |  |  | Cl Max: | 1.838 | at alpha= | 20 | deg
XFOIL ncrit=9 |  |  |  | L/D Max: | 126.112 | at alpha= | 8.5 | deg
Re: | 18000000 |  |  | Cd Min: | 0.04355 | at alpha= | 20 | deg
Mach: | 0 |  |  | Cl=0 at alpha= | -2.388 | deg
|  |  |  | @ Cl=0.1, Cd= | 0.0046698
|  |  |  | @ Cl=0.4, Cd= | 0.0045138
|  |  |  | @ Cl=0.6, Cd= | 0.0055985
alpha (deg) | Cl | Cd | Cm | Cl/Cd
-20 | -1.6417 | 0.02628 | -0.0748 | -62.4696
-19.5 | -1.6216 | 0.02387 | -0.0742 | -67.9346
-19 | -1.6034 | 0.02142 | -0.0733 | -74.8553
-18.5 | -1.5801 | 0.01947 | -0.0721 | -81.1556
-17.5 | -1.516 | 0.01609 | -0.0718 | -94.22
-17 | -1.4868 | 0.01497 | -0.0698 | -99.3186
-16.5 | -1.456 | 0.01403 | -0.0674 | -103.7776
-15.5 | -1.3855 | 0.0127 | -0.0626 | -109.0945
-15 | -1.3464 | 0.01217 | -0.0605 | -110.6327
-14 | -1.266 | 0.01108 | -0.0562 | -114.2599
-13.5 | -1.219 | 0.01051 | -0.0553 | -115.9848
-13 | -1.1709 | 0.00998 | -0.0545 | -117.3246
-12.5 | -1.1205 | 0.00958 | -0.0541 | -116.9624
-12 | -1.0689 | 0.00921 | -0.0538 | -116.0586
-11.5 | -1.016 | 0.00889 | -0.0538 | -114.2857
-11 | -0.9628 | 0.00857 | -0.0537 | -112.3454
-10.5 | -0.9098 | 0.00823 | -0.0536 | -110.5468
-10 | -0.8557 | 0.00794 | -0.0537 | -107.7708
-9.5 | -0.8017 | 0.00762 | -0.0537 | -105.21
-9 | -0.7458 | 0.00738 | -0.0541 | -101.0569
-8.5 | -0.6898 | 0.00715 | -0.0544 | -96.4755
-8 | -0.6333 | 0.00693 | -0.0549 | -91.3853
-7.5 | -0.5753 | 0.0067 | -0.0557 | -85.8657
-7 | -0.5135 | 0.0065 | -0.0573 | -79
-6.5 | -0.4426 | 0.0063 | -0.0609 | -70.254
-6 | -0.3846 | 0.00612 | -0.0617 | -62.8431
-5.5 | -0.3281 | 0.00594 | -0.062 | -55.2357
-5 | -0.2728 | 0.00579 | -0.062 | -47.1157
-4.5 | -0.2197 | 0.00561 | -0.0616 | -39.1622
-4 | -0.1664 | 0.00547 | -0.0612 | -30.4205
-3.5 | -0.1144 | 0.00531 | -0.0604 | -21.5443
-3 | -0.063 | 0.00516 | -0.0595 | -12.2093
-2.5 | -0.0114 | 0.00506 | -0.0587 | -2.253
-2 | 0.0395 | 0.0049 | -0.0577 | 8.0612
-1 | 0.1341 | 0.00454 | -0.0542 | 29.5374
-0.5 | 0.1807 | 0.00437 | -0.0523 | 41.3501
0.5 | 0.2826 | 0.00426 | -0.0503 | 66.338
1 | 0.3346 | 0.00431 | -0.0496 | 77.6334
1.5 | 0.386 | 0.00445 | -0.0487 | 86.7416
2 | 0.4365 | 0.00468 | -0.0478 | 93.2692
2.5 | 0.4905 | 0.00487 | -0.0476 | 100.7187
3 | 0.5366 | 0.00556 | -0.046 | 96.5108
3.5 | 0.6024 | 0.0056 | -0.0484 | 107.5714
4 | 0.673 | 0.00602 | -0.0523 | 111.794
4.5 | 0.7416 | 0.00638 | -0.0556 | 116.2382
5 | 0.7978 | 0.00673 | -0.0561 | 118.5438
5.5 | 0.8526 | 0.00707 | -0.0563 | 120.5941
6 | 0.9065 | 0.00742 | -0.0563 | 122.1698
6.5 | 0.9595 | 0.00777 | -0.0561 | 123.4878
7 | 1.0111 | 0.00813 | -0.0557 | 124.3665
7.5 | 1.0593 | 0.00846 | -0.0545 | 125.2128
8 | 1.1031 | 0.00885 | -0.0524 | 124.6441
8.5 | 1.1514 | 0.00913 | -0.0513 | 126.1117
9 | 1.1949 | 0.00963 | -0.0494 | 124.081
9.5 | 1.2414 | 0.00999 | -0.0481 | 124.2643
10 | 1.2849 | 0.01041 | -0.0463 | 123.4294
10.5 | 1.3277 | 0.01084 | -0.0445 | 122.4815
11 | 1.3671 | 0.01141 | -0.0421 | 119.816
11.5 | 1.4071 | 0.01197 | -0.0401 | 117.5522
12 | 1.4468 | 0.01255 | -0.0381 | 115.2829
12.5 | 1.4843 | 0.01325 | -0.0359 | 112.0226
13 | 1.4896 | 0.01389 | -0.0272 | 107.2426
13.5 | 1.5654 | 0.01472 | -0.0336 | 106.3451
14 | 1.5954 | 0.01583 | -0.0307 | 100.7833
14.5 | 1.6276 | 0.01687 | -0.0284 | 96.479
15 | 1.6533 | 0.01833 | -0.0254 | 90.1964
15.5 | 1.6839 | 0.01957 | -0.0233 | 86.045
16 | 1.6998 | 0.02179 | -0.0198 | 78.0083
16.5 | 1.7271 | 0.02338 | -0.0179 | 73.8708
17 | 1.7425 | 0.02591 | -0.0151 | 67.252
17.5 | 1.7662 | 0.02795 | -0.0135 | 63.1914
18 | 1.7842 | 0.03052 | -0.0115 | 58.46
18.5 | 1.8002 | 0.0334 | -0.0099 | 53.8982
19 | 1.8146 | 0.03647 | -0.0084 | 49.756
19.5 | 1.8288 | 0.0397 | -0.0072 | 46.0655
20 | 1.838 | 0.04355 | -0.0062 | 42.2044

## 139. Re 18M Mach 0.10 (1)
BIGFOIL.COM POLAR EXPORT
NACA63A316
NACA63A316 |  |  |  | Cl Max: | 1.492 | at alpha= | 13 | deg
JavaFoil+Calcfoil stall+Eppler ext transition |  |  |  | L/D Max: | 123.225 | at alpha= | 7 | deg
Re: | 18000000 |  |  | Cd Min: | 0.00555 | at alpha= | 0 | deg
Mach: | 0.1 |  |  | Cl=0 at alpha= | -2.4355 | deg
|  |  |  | @ Cl=0.1, Cd= | 0.0057681
|  |  |  | @ Cl=0.4, Cd= | 0.0057175
|  |  |  | @ Cl=0.6, Cd= | 0.0061746
alpha (deg) | Cl | Cd | Cm | Cl/Cd
-20 | -0.789 | 0.14938 | -0.017 | -5.281
-19.5 | -0.858 | 0.0889 | -0.022 | -9.646
-19 | -0.894 | 0.07488 | -0.023 | -11.938
-18.5 | -0.932 | 0.06044 | -0.025 | -15.428
-18 | -0.964 | 0.05131 | -0.026 | -18.796
-17.5 | -0.984 | 0.04924 | -0.027 | -19.981
-17 | -1.012 | 0.04136 | -0.028 | -24.46
-16.5 | -1.039 | 0.03228 | -0.03 | -32.194
-16 | -1.051 | 0.02749 | -0.031 | -38.228
-15.5 | -1.058 | 0.02395 | -0.032 | -44.172
-15 | -1.06 | 0.02119 | -0.033 | -50.04
-14.5 | -1.059 | 0.01876 | -0.034 | -56.463
-14 | -1.053 | 0.01702 | -0.035 | -61.855
-13.5 | -1.054 | 0.01395 | -0.036 | -75.574
-13 | -1.04 | 0.01276 | -0.037 | -81.516
-12.5 | -1.021 | 0.01184 | -0.038 | -86.221
-12 | -0.997 | 0.01106 | -0.039 | -90.215
-11.5 | -0.976 | 0.01013 | -0.041 | -96.396
-11 | -0.941 | 0.00961 | -0.041 | -97.899
-10.5 | -0.902 | 0.00919 | -0.042 | -98.153
-10 | -0.859 | 0.00883 | -0.043 | -97.342
-9.5 | -0.814 | 0.00856 | -0.044 | -95.079
-9 | -0.766 | 0.00825 | -0.045 | -92.809
-8.5 | -0.715 | 0.00802 | -0.046 | -89.198
-8 | -0.663 | 0.00774 | -0.047 | -85.632
-7.5 | -0.608 | 0.00759 | -0.047 | -80.121
-7 | -0.551 | 0.00738 | -0.048 | -74.718
-6.5 | -0.494 | 0.00718 | -0.049 | -68.759
-6 | -0.435 | 0.00703 | -0.05 | -61.868
-5.5 | -0.375 | 0.00678 | -0.051 | -55.346
-5 | -0.315 | 0.00662 | -0.052 | -47.612
-4.5 | -0.255 | 0.00647 | -0.053 | -39.338
-4 | -0.193 | 0.00638 | -0.053 | -30.315
-3.5 | -0.132 | 0.0062 | -0.054 | -21.285
-3 | -0.07 | 0.00607 | -0.055 | -11.575
-2.5 | -0.008 | 0.00596 | -0.056 | -1.413
-2 | 0.054 | 0.00582 | -0.057 | 9.209
-1.5 | 0.116 | 0.00575 | -0.058 | 20.119
-1 | 0.178 | 0.00569 | -0.058 | 31.2
-0.5 | 0.24 | 0.00564 | -0.059 | 42.459
0 | 0.302 | 0.00555 | -0.06 | 54.334
0.5 | 0.364 | 0.00557 | -0.061 | 65.247
1 | 0.425 | 0.00582 | -0.062 | 72.966
1.5 | 0.486 | 0.00601 | -0.063 | 80.878
2 | 0.548 | 0.00597 | -0.063 | 91.778
2.5 | 0.609 | 0.00621 | -0.064 | 98.101
3 | 0.671 | 0.00648 | -0.065 | 103.43
3.5 | 0.732 | 0.00675 | -0.066 | 108.309
4 | 0.792 | 0.00722 | -0.067 | 109.713
4.5 | 0.852 | 0.00753 | -0.067 | 113.247
5 | 0.912 | 0.00783 | -0.068 | 116.462
5.5 | 0.97 | 0.00807 | -0.069 | 120.085
6 | 1.026 | 0.00848 | -0.07 | 120.985
6.5 | 1.081 | 0.00882 | -0.071 | 122.636
7 | 1.135 | 0.00921 | -0.071 | 123.225
7.5 | 1.186 | 0.00964 | -0.072 | 123.117
8 | 1.236 | 0.01034 | -0.073 | 119.567
8.5 | 1.283 | 0.01079 | -0.074 | 118.937
9 | 1.327 | 0.01136 | -0.074 | 116.841
9.5 | 1.36 | 0.01176 | -0.075 | 115.619
10 | 1.393 | 0.0123 | -0.075 | 113.221
10.5 | 1.421 | 0.01282 | -0.076 | 110.916
11 | 1.445 | 0.01349 | -0.076 | 107.158
11.5 | 1.464 | 0.0141 | -0.077 | 103.828
12 | 1.479 | 0.01483 | -0.077 | 99.738
12.5 | 1.488 | 0.01556 | -0.078 | 95.642
13 | 1.492 | 0.01635 | -0.078 | 91.252
13.5 | 1.49 | 0.01723 | -0.079 | 86.476
14 | 1.481 | 0.01842 | -0.079 | 80.445
14.5 | 1.468 | 0.01969 | -0.08 | 74.576
15 | 1.45 | 0.02119 | -0.08 | 68.442
15.5 | 1.428 | 0.02297 | -0.08 | 62.165
16 | 1.402 | 0.02462 | -0.081 | 56.97
16.5 | 1.365 | 0.0274 | -0.081 | 49.831
17 | 1.324 | 0.03022 | -0.081 | 43.82
17.5 | 1.282 | 0.03313 | -0.081 | 38.691
18 | 1.235 | 0.03753 | -0.08 | 32.895

## 140. Re 18M Mach 0.10 (2)
BIGFOIL.COM POLAR EXPORT
NACA63A316
NACA63A316 |  |  |  | Cl Max: | 1.8312 | at alpha= | 20 | deg
XFOIL ncrit=9 |  |  |  | L/D Max: | 125.451 | at alpha= | 8.5 | deg
Re: | 18000000 |  |  | Cd Min: | 0.04651 | at alpha= | 20 | deg
Mach: | 0.1 |  |  | Cl=0 at alpha= | -2.3857 | deg
|  |  |  | @ Cl=0.1, Cd= | 0.0046707
|  |  |  | @ Cl=0.4, Cd= | 0.0045049
|  |  |  | @ Cl=0.6, Cd= | 0.0056064
alpha (deg) | Cl | Cd | Cm | Cl/Cd
-20 | -1.6327 | 0.02902 | -0.0782 | -56.2612
-19.5 | -1.6149 | 0.02621 | -0.0777 | -61.6139
-19 | -1.5992 | 0.0234 | -0.0768 | -68.3419
-18.5 | -1.5774 | 0.02114 | -0.0758 | -74.6168
-17.5 | -1.519 | 0.01694 | -0.0755 | -89.6694
-17 | -1.4909 | 0.01563 | -0.0735 | -95.3871
-16.5 | -1.4605 | 0.01453 | -0.0711 | -100.5162
-16 | -1.4277 | 0.01366 | -0.0686 | -104.5168
-15.5 | -1.392 | 0.01298 | -0.066 | -107.2419
-14.5 | -1.3149 | 0.01187 | -0.0609 | -110.7751
-14 | -1.2742 | 0.01132 | -0.0585 | -112.5618
-13.5 | -1.2273 | 0.01073 | -0.0574 | -114.3802
-13 | -1.1789 | 0.01016 | -0.0564 | -116.0335
-12.5 | -1.1282 | 0.00972 | -0.0558 | -116.07
-12 | -1.0764 | 0.00932 | -0.0554 | -115.4936
-11.5 | -1.0232 | 0.00898 | -0.0552 | -113.9421
-11 | -0.9696 | 0.00865 | -0.055 | -112.0925
-10.5 | -0.9159 | 0.00831 | -0.0548 | -110.2166
-10 | -0.8614 | 0.00801 | -0.0548 | -107.5406
-9.5 | -0.8071 | 0.00767 | -0.0547 | -105.2282
-9 | -0.7508 | 0.00742 | -0.0549 | -101.186
-8.5 | -0.6943 | 0.00719 | -0.0552 | -96.5647
-8 | -0.6374 | 0.00696 | -0.0556 | -91.5805
-7.5 | -0.579 | 0.00673 | -0.0563 | -86.0327
-7 | -0.517 | 0.00653 | -0.0578 | -79.173
-6.5 | -0.4455 | 0.00632 | -0.0615 | -70.4905
-6 | -0.3871 | 0.00613 | -0.0621 | -63.1485
-5.5 | -0.3302 | 0.00595 | -0.0624 | -55.4958
-5 | -0.2745 | 0.0058 | -0.0625 | -47.3276
-4.5 | -0.2211 | 0.00562 | -0.062 | -39.3416
-4 | -0.1675 | 0.00548 | -0.0615 | -30.5657
-3.5 | -0.1152 | 0.00532 | -0.0608 | -21.6541
-3 | -0.0635 | 0.00517 | -0.0599 | -12.2824
-2.5 | -0.0117 | 0.00506 | -0.059 | -2.3123
-2 | 0.0395 | 0.0049 | -0.0579 | 8.0612
-1 | 0.1345 | 0.00454 | -0.0544 | 29.6256
-0.5 | 0.1814 | 0.00436 | -0.0524 | 41.6055
0 | 0.2315 | 0.00428 | -0.0512 | 54.0888
0.5 | 0.2839 | 0.00426 | -0.0505 | 66.6432
1 | 0.3361 | 0.00431 | -0.0497 | 77.9814
1.5 | 0.3879 | 0.00445 | -0.0489 | 87.1685
2 | 0.4386 | 0.00468 | -0.0479 | 93.7179
2.5 | 0.4931 | 0.00487 | -0.0477 | 101.2526
3 | 0.5397 | 0.00557 | -0.0462 | 96.8941
3.5 | 0.606 | 0.00561 | -0.0486 | 108.0214
4 | 0.6788 | 0.00604 | -0.0529 | 112.3841
4.5 | 0.7455 | 0.0064 | -0.0557 | 116.4844
5 | 0.8017 | 0.00675 | -0.0561 | 118.7704
5.5 | 0.8567 | 0.0071 | -0.0562 | 120.662
6 | 0.9108 | 0.00746 | -0.0561 | 122.0912
6.5 | 0.964 | 0.00781 | -0.0559 | 123.4315
7 | 1.015 | 0.00819 | -0.0552 | 123.9316
7.5 | 1.0613 | 0.00852 | -0.0534 | 124.5657
8 | 1.1066 | 0.0089 | -0.0516 | 124.3371
8.5 | 1.1554 | 0.00921 | -0.0504 | 125.4506
9 | 1.1994 | 0.00971 | -0.0485 | 123.5221
9.5 | 1.2453 | 0.01009 | -0.0469 | 123.4192
10 | 1.2891 | 0.01052 | -0.0451 | 122.538
10.5 | 1.3321 | 0.01097 | -0.0431 | 121.4312
11 | 1.3711 | 0.01158 | -0.0406 | 118.4024
11.5 | 1.4112 | 0.01216 | -0.0385 | 116.0526
12 | 1.4509 | 0.01279 | -0.0364 | 113.4402
12.5 | 1.4876 | 0.01357 | -0.034 | 109.6242
13 | 1.4944 | 0.01427 | -0.0255 | 104.7232
13.5 | 1.5687 | 0.01516 | -0.0314 | 103.4763
14 | 1.5977 | 0.01639 | -0.0283 | 97.4802
14.5 | 1.6308 | 0.01747 | -0.026 | 93.3486
15 | 1.655 | 0.0191 | -0.0229 | 86.6492
15.5 | 1.6866 | 0.02038 | -0.0208 | 82.7576
16 | 1.7012 | 0.0228 | -0.0173 | 74.614
16.5 | 1.7274 | 0.02459 | -0.0152 | 70.2481
17 | 1.7438 | 0.02721 | -0.0126 | 64.0867
17.5 | 1.7668 | 0.02943 | -0.0109 | 60.034
18 | 1.7842 | 0.03221 | -0.009 | 55.3927
18.5 | 1.7995 | 0.0353 | -0.0074 | 50.9773
19 | 1.8127 | 0.03864 | -0.006 | 46.9125
19.5 | 1.8253 | 0.0422 | -0.0048 | 43.2536
20 | 1.8312 | 0.04651 | -0.0039 | 39.3722

## 141. Re 18M Mach 0.25 (1)
BIGFOIL.COM POLAR EXPORT
NACA63A316
NACA63A316 |  |  |  | Cl Max: | 1.438 | at alpha= | 11.5 | deg
JavaFoil+Calcfoil stall+Eppler ext transition |  |  |  | L/D Max: | 120.748 | at alpha= | 7 | deg
Re: | 18000000 |  |  | Cd Min: | 0.00558 | at alpha= | 0 | deg
Mach: | 0.25 |  |  | Cl=0 at alpha= | -2.4297 | deg
|  |  |  | @ Cl=0.1, Cd= | 0.0058308
|  |  |  | @ Cl=0.4, Cd= | 0.0057248
|  |  |  | @ Cl=0.6, Cd= | 0.0062133
alpha (deg) | Cl | Cd | Cm | Cl/Cd
-18 | -0.579 | 0.14863 | -0.016 | -3.895
-17.5 | -0.634 | 0.13941 | -0.017 | -4.548
-17 | -0.685 | 0.12867 | -0.018 | -5.323
-16.5 | -0.753 | 0.08812 | -0.024 | -8.549
-16 | -0.808 | 0.06467 | -0.028 | -12.487
-15.5 | -0.857 | 0.04701 | -0.03 | -18.226
-15 | -0.9 | 0.03392 | -0.032 | -26.528
-14.5 | -0.93 | 0.02679 | -0.034 | -34.729
-14 | -0.949 | 0.0226 | -0.035 | -42.019
-13.5 | -0.963 | 0.01877 | -0.036 | -51.309
-13 | -0.966 | 0.01702 | -0.037 | -56.779
-12.5 | -0.964 | 0.01519 | -0.038 | -63.489
-12 | -0.966 | 0.01252 | -0.04 | -77.151
-11.5 | -0.95 | 0.01143 | -0.041 | -83.051
-11 | -0.935 | 0.01037 | -0.043 | -90.169
-10.5 | -0.902 | 0.00971 | -0.043 | -92.926
-10 | -0.865 | 0.00931 | -0.044 | -92.873
-9.5 | -0.823 | 0.00896 | -0.045 | -91.852
-9 | -0.777 | 0.0086 | -0.046 | -90.423
-8.5 | -0.728 | 0.00831 | -0.047 | -87.612
-8 | -0.676 | 0.00798 | -0.048 | -84.722
-7.5 | -0.622 | 0.00774 | -0.049 | -80.306
-7 | -0.565 | 0.00753 | -0.05 | -74.995
-6.5 | -0.506 | 0.00734 | -0.05 | -68.947
-6 | -0.446 | 0.00716 | -0.051 | -62.329
-5.5 | -0.385 | 0.00692 | -0.052 | -55.71
-5 | -0.324 | 0.00673 | -0.053 | -48.111
-4.5 | -0.261 | 0.00659 | -0.054 | -39.664
-4 | -0.199 | 0.00643 | -0.055 | -30.882
-3.5 | -0.136 | 0.00626 | -0.056 | -21.66
-3 | -0.072 | 0.00612 | -0.057 | -11.799
-2.5 | -0.009 | 0.00602 | -0.057 | -1.437
-2 | 0.055 | 0.00588 | -0.058 | 9.37
-1.5 | 0.119 | 0.00581 | -0.059 | 20.465
-1 | 0.183 | 0.00573 | -0.06 | 31.844
-0.5 | 0.246 | 0.0057 | -0.061 | 43.188
0 | 0.31 | 0.00558 | -0.062 | 55.498
0.5 | 0.374 | 0.00562 | -0.063 | 66.439
1 | 0.436 | 0.00587 | -0.063 | 74.291
1.5 | 0.5 | 0.0061 | -0.064 | 81.84
2 | 0.563 | 0.00609 | -0.065 | 92.423
2.5 | 0.626 | 0.0063 | -0.066 | 99.338
3 | 0.689 | 0.0066 | -0.067 | 104.378
3.5 | 0.752 | 0.0069 | -0.068 | 108.987
4 | 0.814 | 0.00738 | -0.069 | 110.303
4.5 | 0.875 | 0.0077 | -0.069 | 113.709
5 | 0.936 | 0.00807 | -0.07 | 116.028
5.5 | 0.995 | 0.00851 | -0.071 | 116.95
6 | 1.053 | 0.00878 | -0.072 | 119.838
6.5 | 1.108 | 0.00919 | -0.073 | 120.654
7 | 1.162 | 0.00962 | -0.073 | 120.748
7.5 | 1.213 | 0.01034 | -0.074 | 117.332
8 | 1.261 | 0.01093 | -0.075 | 115.397
8.5 | 1.304 | 0.01115 | -0.076 | 116.93
9 | 1.337 | 0.01193 | -0.076 | 111.997
9.5 | 1.37 | 0.0125 | -0.076 | 109.558
10 | 1.399 | 0.01322 | -0.077 | 105.814
10.5 | 1.42 | 0.01377 | -0.078 | 103.074
11 | 1.432 | 0.01456 | -0.078 | 98.352
11.5 | 1.438 | 0.01538 | -0.079 | 93.512
12 | 1.435 | 0.01628 | -0.079 | 88.175
12.5 | 1.423 | 0.01734 | -0.08 | 82.079
13 | 1.402 | 0.01858 | -0.08 | 75.455
13.5 | 1.372 | 0.02003 | -0.081 | 68.483
14 | 1.333 | 0.02178 | -0.081 | 61.199
14.5 | 1.286 | 0.02376 | -0.081 | 54.114
15 | 1.227 | 0.02694 | -0.081 | 45.538
15.5 | 1.16 | 0.0309 | -0.081 | 37.523
16 | 1.082 | 0.03734 | -0.08 | 28.981
16.5 | 0.994 | 0.04505 | -0.079 | 22.068

## 142. Re 18M Mach 0.25 (2)
BIGFOIL.COM POLAR EXPORT
NACA63A316
NACA63A316 |  |  |  | Cl Max: | 1.7922 | at alpha= | 19 | deg
XFOIL ncrit=9 |  |  |  | L/D Max: | 122.75 | at alpha= | 7.5 | deg
Re: | 18000000 |  |  | Cd Min: | 0.06573 | at alpha= | 20 | deg
Mach: | 0.25 |  |  | Cl=0 at alpha= | -2.3729 | deg
|  |  |  | @ Cl=0.1, Cd= | 0.0046812
|  |  |  | @ Cl=0.4, Cd= | 0.0044582
|  |  |  | @ Cl=0.6, Cd= | 0.0056213
alpha (deg) | Cl | Cd | Cm | Cl/Cd
-20 | -1.5549 | 0.04868 | -0.0905 | -31.9412
-19.5 | -1.5568 | 0.04269 | -0.0919 | -36.4676
-19 | -1.5636 | 0.0367 | -0.0928 | -42.6049
-18.5 | -1.5541 | 0.03243 | -0.0926 | -47.9217
-18 | -1.5542 | 0.02774 | -0.0919 | -56.0274
-17 | -1.5 | 0.02143 | -0.092 | -69.9953
-16.5 | -1.4758 | 0.01912 | -0.0898 | -77.1862
-16 | -1.4467 | 0.01713 | -0.0877 | -84.4542
-15.5 | -1.4172 | 0.01541 | -0.085 | -91.9663
-14.5 | -1.3452 | 0.01326 | -0.0787 | -101.448
-14 | -1.3043 | 0.01252 | -0.0753 | -104.1773
-13.5 | -1.2606 | 0.01189 | -0.0722 | -106.0219
-13 | -1.2214 | 0.01127 | -0.0681 | -108.3762
-12.5 | -1.1701 | 0.01065 | -0.0662 | -109.8685
-12 | -1.1167 | 0.01006 | -0.0647 | -111.004
-11.5 | -1.0626 | 0.00954 | -0.0634 | -111.3836
-11 | -1.0069 | 0.00912 | -0.0624 | -110.4057
-10.5 | -0.9505 | 0.00874 | -0.0615 | -108.7529
-10 | -0.8934 | 0.00837 | -0.0608 | -106.7384
-9.5 | -0.8363 | 0.008 | -0.0602 | -104.5375
-9 | -0.7778 | 0.0077 | -0.0599 | -101.013
-8.5 | -0.7192 | 0.0074 | -0.0597 | -97.1892
-8 | -0.6598 | 0.00715 | -0.0596 | -92.2797
-7.5 | -0.5993 | 0.00691 | -0.0599 | -86.7294
-7 | -0.5365 | 0.00667 | -0.0608 | -80.4348
-6.5 | -0.4622 | 0.00644 | -0.0642 | -71.7702
-6 | -0.4004 | 0.00625 | -0.0649 | -64.064
-5.5 | -0.3421 | 0.00603 | -0.0649 | -56.733
-5 | -0.2843 | 0.00587 | -0.0648 | -48.4327
-4.5 | -0.2287 | 0.00569 | -0.0642 | -40.1933
-4 | -0.174 | 0.00553 | -0.0635 | -31.4647
-3.5 | -0.1195 | 0.00538 | -0.0627 | -22.2119
-3 | -0.0664 | 0.00522 | -0.0616 | -12.7203
-2.5 | -0.0133 | 0.0051 | -0.0605 | -2.6078
-2 | 0.039 | 0.00493 | -0.0593 | 7.9108
-1.5 | 0.0874 | 0.00473 | -0.0573 | 18.4778
-1 | 0.1365 | 0.00454 | -0.0554 | 30.0661
-0.5 | 0.1851 | 0.00435 | -0.0535 | 42.5517
0 | 0.2359 | 0.00428 | -0.052 | 55.1168
0.5 | 0.2907 | 0.00424 | -0.0513 | 68.5613
1 | 0.3442 | 0.00431 | -0.0504 | 79.8608
1.5 | 0.3978 | 0.00445 | -0.0496 | 89.3933
2 | 0.4517 | 0.00465 | -0.0488 | 97.1398
2.5 | 0.5071 | 0.0049 | -0.0484 | 103.4898
3 | 0.5567 | 0.00559 | -0.0471 | 99.5886
3.5 | 0.6259 | 0.00564 | -0.0497 | 110.9752
4 | 0.7041 | 0.0061 | -0.0546 | 115.4262
4.5 | 0.7661 | 0.00652 | -0.0558 | 117.5
5 | 0.823 | 0.00689 | -0.0557 | 119.4485
5.5 | 0.8792 | 0.0073 | -0.0555 | 120.4384
6 | 0.9321 | 0.0077 | -0.0546 | 121.0519
6.5 | 0.9806 | 0.00805 | -0.0526 | 121.8137
7 | 1.0295 | 0.00844 | -0.0508 | 121.9787
7.5 | 1.0802 | 0.0088 | -0.0493 | 122.75
8 | 1.1283 | 0.00927 | -0.0474 | 121.7152
8.5 | 1.178 | 0.00962 | -0.0457 | 122.4532
9 | 1.2208 | 0.0102 | -0.0428 | 119.6863
9.5 | 1.2671 | 0.01067 | -0.0407 | 118.7535
10 | 1.3108 | 0.01125 | -0.0381 | 116.5156
10.5 | 1.3534 | 0.01189 | -0.0355 | 113.8267
11 | 1.3945 | 0.01262 | -0.0327 | 110.4992
11.5 | 1.4349 | 0.01341 | -0.03 | 107.0022
12 | 1.4743 | 0.01431 | -0.0272 | 103.0259
12.5 | 1.5072 | 0.01557 | -0.0238 | 96.8015
13 | 1.5197 | 0.0166 | -0.0164 | 91.5482
13.5 | 1.5882 | 0.0179 | -0.0201 | 88.7263
14 | 1.6133 | 0.01979 | -0.0164 | 81.521
14.5 | 1.6463 | 0.02137 | -0.0138 | 77.0379
15 | 1.6664 | 0.02383 | -0.0103 | 69.9287
15.5 | 1.693 | 0.02605 | -0.0077 | 64.9904
16 | 1.7081 | 0.02921 | -0.0046 | 58.4765
16.5 | 1.7324 | 0.03188 | -0.0025 | 54.3413
17 | 1.7454 | 0.03555 | -0.0001 | 49.097
17.5 | 1.7634 | 0.03897 | 0.0017 | 45.2502
18 | 1.7765 | 0.04298 | 0.0033 | 41.3332
18.5 | 1.7827 | 0.04774 | 0.0046 | 37.3419
19 | 1.7922 | 0.05234 | 0.0055 | 34.2415
19.5 | 1.7801 | 0.05924 | 0.006 | 30.049
20 | 1.7752 | 0.06573 | 0.0058 | 27.0075

## 143. Re 18M Mach 0.50 (1)
BIGFOIL.COM POLAR EXPORT
NACA63A316
NACA63A316 |  |  |  | Cl Max: | 1.294 | at alpha= | 8 | deg
JavaFoil+Calcfoil stall+Eppler ext transition |  |  |  | L/D Max: | 112.655 | at alpha= | 4 | deg
Re: | 18000000 |  |  | Cd Min: | 0.00578 | at alpha= | 0 | deg
Mach: | 0.5 |  |  | Cl=0 at alpha= | -2.4306 | deg
|  |  |  | @ Cl=0.1, Cd= | 0.0060804
|  |  |  | @ Cl=0.4, Cd= | 0.0058472
|  |  |  | @ Cl=0.6, Cd= | 0.0065861
alpha (deg) | Cl | Cd | Cm | Cl/Cd
-20 | -0.993 | 0.1891 | -0.019 | -5.251
-19.5 | -0.968 | 0.1717 | -0.02 | -5.635
-19 | -0.938 | 0.16865 | -0.02 | -5.563
-18.5 | -0.91 | 0.16411 | -0.02 | -5.543
-18 | -0.881 | 0.16476 | -0.02 | -5.345
-17.5 | -0.852 | 0.15486 | -0.02 | -5.501
-17 | -0.826 | 0.14342 | -0.022 | -5.761
-16.5 | -0.798 | 0.13339 | -0.022 | -5.981
-16 | -0.769 | 0.12106 | -0.022 | -6.354
-15.5 | -0.741 | 0.11813 | -0.022 | -6.269
-15 | -0.715 | 0.10737 | -0.023 | -6.655
-14.5 | -0.691 | 0.09555 | -0.026 | -7.232
-14 | -0.664 | 0.0886 | -0.026 | -7.492
-13.5 | -0.666 | 0.05844 | -0.034 | -11.402
-13 | -0.6 | 0.09174 | -0.024 | -6.535
-12.5 | -0.575 | 0.08094 | -0.027 | -7.109
-12 | -0.597 | 0.03836 | -0.039 | -15.563
-11.5 | -0.596 | 0.02199 | -0.043 | -27.082
-11 | -0.487 | 0.07499 | -0.025 | -6.492
-10.5 | -0.502 | 0.03502 | -0.041 | -14.346
-10 | -0.507 | 0.01647 | -0.047 | -30.768
-9.5 | -0.404 | 0.05943 | -0.029 | -6.8
-9 | -0.683 | 0.01214 | -0.05 | -56.257
-8.5 | -0.719 | 0.00936 | -0.052 | -76.824
-8 | -0.706 | 0.00957 | -0.053 | -73.775
-7.5 | -0.666 | 0.009 | -0.054 | -73.928
-7 | -0.613 | 0.00854 | -0.055 | -71.745
-6.5 | -0.554 | 0.00813 | -0.056 | -68.15
-6 | -0.492 | 0.00781 | -0.057 | -62.944
-5.5 | -0.427 | 0.00756 | -0.058 | -56.486
-5 | -0.36 | 0.0072 | -0.059 | -49.923
-4.5 | -0.291 | 0.00698 | -0.06 | -41.712
-4 | -0.222 | 0.00679 | -0.061 | -32.629
-3.5 | -0.151 | 0.00664 | -0.062 | -22.815
-3 | -0.081 | 0.00641 | -0.063 | -12.578
-2.5 | -0.01 | 0.00628 | -0.064 | -1.54
-2 | 0.062 | 0.00615 | -0.065 | 10.014
-1.5 | 0.133 | 0.00602 | -0.066 | 22.057
-1 | 0.204 | 0.00595 | -0.067 | 34.297
-0.5 | 0.275 | 0.0059 | -0.068 | 46.683
0 | 0.347 | 0.00578 | -0.069 | 59.973
0.5 | 0.418 | 0.00587 | -0.07 | 71.17
1 | 0.487 | 0.00611 | -0.071 | 79.699
1.5 | 0.558 | 0.00645 | -0.072 | 86.503
2 | 0.629 | 0.00668 | -0.073 | 94.088
2.5 | 0.699 | 0.00677 | -0.074 | 103.241
3 | 0.769 | 0.00718 | -0.075 | 107.16
3.5 | 0.839 | 0.00762 | -0.076 | 110.035
4 | 0.908 | 0.00806 | -0.077 | 112.655
4.5 | 0.975 | 0.00879 | -0.078 | 110.964
5 | 1.042 | 0.00936 | -0.078 | 111.25
5.5 | 1.104 | 0.01003 | -0.079 | 110.081
6 | 1.163 | 0.01075 | -0.08 | 108.128
6.5 | 1.205 | 0.0114 | -0.08 | 105.706
7 | 1.247 | 0.01229 | -0.081 | 101.463
7.5 | 1.279 | 0.01312 | -0.082 | 97.467
8 | 1.294 | 0.01402 | -0.082 | 92.29
8.5 | 1.278 | 0.01511 | -0.083 | 84.588
9 | 1.191 | 0.01685 | -0.084 | 70.678
9.5 | 0.814 | 0.01871 | -0.084 | 43.51
10 | 0.841 | 0.02143 | -0.084 | 39.242
10.5 | 0.874 | 0.02151 | -0.085 | 40.641
11 | 0.894 | 0.02619 | -0.084 | 34.127
11.5 | 0.935 | 0.02397 | -0.086 | 39.013
12 | 0.954 | 0.02853 | -0.085 | 33.453
12.5 | 0.933 | 0.04781 | -0.079 | 19.511
13 | 0.993 | 0.03753 | -0.084 | 26.469

## 144. Re 18M Mach 0.50 (2)
BIGFOIL.COM POLAR EXPORT
NACA63A316
NACA63A316 |  |  |  | Cl Max: | 1.4832 | at alpha= | 11.5 | deg
XFOIL ncrit=9 |  |  |  | L/D Max: | 119.786 | at alpha= | 4.5 | deg
Re: | 18000000 |  |  | Cd Min: | 0.10272 | at alpha= | -15 | deg
Mach: | 0.5 |  |  | Cl=0 at alpha= | -2.3167 | deg
|  |  |  | @ Cl=0.1, Cd= | 0.0048167
|  |  |  | @ Cl=0.4, Cd= | 0.0043669
|  |  |  | @ Cl=0.6, Cd= | 0.0054857
alpha (deg) | Cl | Cd | Cm | Cl/Cd
-15 | -0.7106 | 0.10272 | -0.0748 | -6.9178
-14.5 | -0.7258 | 0.09246 | -0.0807 | -7.8499
-14 | -0.7495 | 0.08117 | -0.0873 | -9.2337
-13.5 | -0.7687 | 0.07041 | -0.0938 | -10.9175
-13 | -0.7911 | 0.05966 | -0.1006 | -13.2601
-12.5 | -0.8281 | 0.04834 | -0.1078 | -17.1307
-12 | -0.8507 | 0.03952 | -0.1123 | -21.5258
-11.5 | -0.8871 | 0.03066 | -0.1155 | -28.9335
-11 | -0.9216 | 0.02297 | -0.1159 | -40.1219
-10.5 | -0.9404 | 0.01705 | -0.1133 | -55.1554
-10 | -0.9494 | 0.01293 | -0.1065 | -73.4261
-9.5 | -0.9344 | 0.01066 | -0.0968 | -87.6548
-9 | -0.8934 | 0.0094 | -0.0889 | -95.0426
-8.5 | -0.8284 | 0.00866 | -0.0847 | -95.6582
-8 | -0.7598 | 0.00814 | -0.0816 | -93.3415
-7.5 | -0.6891 | 0.00773 | -0.0794 | -89.1462
-7 | -0.6173 | 0.00739 | -0.0778 | -83.5318
-6.5 | -0.5445 | 0.00705 | -0.0769 | -77.234
-6 | -0.4624 | 0.00677 | -0.0783 | -68.3013
-5.5 | -0.3906 | 0.00651 | -0.0779 | -60
-5 | -0.3242 | 0.00629 | -0.0767 | -51.5421
-4.5 | -0.2615 | 0.00604 | -0.075 | -43.2947
-4 | -0.1996 | 0.00583 | -0.0733 | -34.2367
-3.5 | -0.1393 | 0.00564 | -0.0714 | -24.6986
-3 | -0.0801 | 0.00546 | -0.0695 | -14.6703
-2.5 | -0.021 | 0.00529 | -0.0676 | -3.9698
-2 | 0.0363 | 0.00512 | -0.0654 | 7.0898
-1.5 | 0.0891 | 0.00488 | -0.0624 | 18.2582
-1 | 0.1425 | 0.00457 | -0.0596 | 31.1816
-0.5 | 0.1958 | 0.00439 | -0.0568 | 44.6014
0 | 0.2536 | 0.00429 | -0.0549 | 59.1142
0.5 | 0.3126 | 0.00429 | -0.0532 | 72.8671
1 | 0.371 | 0.00432 | -0.0514 | 85.8796
1.5 | 0.4329 | 0.00442 | -0.0504 | 97.9412
2 | 0.4969 | 0.00462 | -0.0498 | 107.5541
2.5 | 0.561 | 0.00501 | -0.0494 | 111.976
3 | 0.6315 | 0.00587 | -0.0509 | 107.5809
3.5 | 0.7149 | 0.00597 | -0.054 | 119.7487
4 | 0.7772 | 0.00653 | -0.053 | 119.0199
4.5 | 0.8385 | 0.007 | -0.0516 | 119.7857
5 | 0.8954 | 0.00753 | -0.0491 | 118.911
5.5 | 0.9474 | 0.00814 | -0.0456 | 116.3882
6 | 1.0007 | 0.00872 | -0.0423 | 114.7592
6.5 | 1.0527 | 0.00938 | -0.0387 | 112.2281
7 | 1.1031 | 0.01015 | -0.0349 | 108.6798
7.5 | 1.1528 | 0.011 | -0.0309 | 104.8
8 | 1.2 | 0.01204 | -0.0266 | 99.6678
8.5 | 1.2538 | 0.01294 | -0.023 | 96.8934
9 | 1.301 | 0.0142 | -0.0187 | 91.6197
9.5 | 1.3485 | 0.01561 | -0.0144 | 86.3869
10 | 1.3908 | 0.0174 | -0.0097 | 79.931
10.5 | 1.4335 | 0.01937 | -0.0051 | 74.0062
11 | 1.4662 | 0.02206 | 0 | 66.4642
11.5 | 1.4832 | 0.02591 | 0.0056 | 57.2443
12 | 1.4752 | 0.03164 | 0.0111 | 46.6245
12.5 | 1.4517 | 0.03884 | 0.0153 | 37.3764

## 145. Re 20M Mach 0.00 (1)
BIGFOIL.COM POLAR EXPORT
NACA63A316
NACA63A316 |  |  |  | Cl Max: | 1.504 | at alpha= | 13.5 | deg
JavaFoil+Calcfoil stall+Eppler ext transition |  |  |  | L/D Max: | 125.323 | at alpha= | 7 | deg
Re: | 20000000 |  |  | Cd Min: | 0.00532 | at alpha= | -1 | deg
Mach: | 0 |  |  | Cl=0 at alpha= | -2.4344 | deg
|  |  |  | @ Cl=0.1, Cd= | 0.0057942
|  |  |  | @ Cl=0.4, Cd= | 0.005804
|  |  |  | @ Cl=0.6, Cd= | 0.0061884
alpha (deg) | Cl | Cd | Cm | Cl/Cd
-20 | -0.841 | 0.14016 | -0.017 | -6.002
-19.5 | -0.923 | 0.07101 | -0.023 | -13.003
-19 | -0.954 | 0.06094 | -0.024 | -15.658
-18.5 | -0.983 | 0.05235 | -0.025 | -18.779
-18 | -1.009 | 0.04561 | -0.026 | -22.114
-17.5 | -1.028 | 0.04163 | -0.027 | -24.705
-17 | -1.05 | 0.03564 | -0.028 | -29.469
-16.5 | -1.072 | 0.02846 | -0.03 | -37.66
-16 | -1.078 | 0.02488 | -0.031 | -43.343
-15.5 | -1.082 | 0.02191 | -0.032 | -49.37
-15 | -1.08 | 0.01949 | -0.033 | -55.425
-14.5 | -1.077 | 0.0171 | -0.034 | -63.008
-14 | -1.069 | 0.01554 | -0.035 | -68.794
-13.5 | -1.064 | 0.01346 | -0.036 | -79.01
-13 | -1.049 | 0.01222 | -0.037 | -85.82
-12.5 | -1.027 | 0.01135 | -0.038 | -90.526
-12 | -1.011 | 0.01038 | -0.04 | -97.34
-11.5 | -0.977 | 0.0098 | -0.04 | -99.697
-11 | -0.94 | 0.00939 | -0.041 | -100.15
-10.5 | -0.901 | 0.00899 | -0.042 | -100.2
-10 | -0.857 | 0.00864 | -0.043 | -99.187
-9.5 | -0.812 | 0.0084 | -0.044 | -96.625
-9 | -0.763 | 0.00809 | -0.045 | -94.328
-8.5 | -0.713 | 0.00788 | -0.045 | -90.524
-8 | -0.66 | 0.00763 | -0.046 | -86.569
-7.5 | -0.606 | 0.00746 | -0.047 | -81.135
-7 | -0.549 | 0.00726 | -0.048 | -75.585
-6.5 | -0.491 | 0.00709 | -0.049 | -69.302
-6 | -0.433 | 0.00693 | -0.05 | -62.481
-5.5 | -0.374 | 0.00671 | -0.051 | -55.687
-5 | -0.314 | 0.00656 | -0.051 | -47.806
-4.5 | -0.253 | 0.00644 | -0.052 | -39.35
-4 | -0.193 | 0.0063 | -0.053 | -30.542
-3.5 | -0.131 | 0.00616 | -0.054 | -21.32
-3 | -0.07 | 0.00606 | -0.055 | -11.541
-2.5 | -0.008 | 0.00594 | -0.056 | -1.41
-2 | 0.053 | 0.00587 | -0.056 | 9.081
-1.5 | 0.115 | 0.00577 | -0.057 | 19.932
-1 | 0.177 | 0.00532 | -0.058 | 33.203
-0.5 | 0.238 | 0.00566 | -0.059 | 42.088
0 | 0.3 | 0.00562 | -0.06 | 53.371
0.5 | 0.362 | 0.00569 | -0.061 | 63.625
1 | 0.422 | 0.00587 | -0.061 | 71.925
1.5 | 0.484 | 0.00602 | -0.062 | 80.319
2 | 0.545 | 0.00599 | -0.063 | 91.047
2.5 | 0.606 | 0.00621 | -0.064 | 97.605
3 | 0.667 | 0.00647 | -0.065 | 103.108
3.5 | 0.728 | 0.00675 | -0.066 | 107.887
4 | 0.788 | 0.00714 | -0.066 | 110.345
4.5 | 0.848 | 0.00745 | -0.067 | 113.883
5 | 0.907 | 0.00779 | -0.068 | 116.523
5.5 | 0.965 | 0.00795 | -0.069 | 121.373
6 | 1.021 | 0.00832 | -0.069 | 122.821
6.5 | 1.076 | 0.00867 | -0.07 | 124.172
7 | 1.13 | 0.00902 | -0.071 | 125.323
7.5 | 1.182 | 0.00947 | -0.072 | 124.823
8 | 1.231 | 0.01009 | -0.073 | 122.059
8.5 | 1.278 | 0.01053 | -0.073 | 121.45
9 | 1.323 | 0.01096 | -0.074 | 120.658
9.5 | 1.362 | 0.01121 | -0.075 | 121.568
10 | 1.393 | 0.01195 | -0.075 | 116.611
10.5 | 1.422 | 0.01243 | -0.075 | 114.393
11 | 1.447 | 0.01306 | -0.076 | 110.774
11.5 | 1.468 | 0.01365 | -0.077 | 107.543
12 | 1.484 | 0.01427 | -0.077 | 104.025
12.5 | 1.496 | 0.01501 | -0.078 | 99.642
13 | 1.502 | 0.01573 | -0.078 | 95.512
13.5 | 1.504 | 0.01648 | -0.079 | 91.294
14 | 1.5 | 0.01758 | -0.079 | 85.346
14.5 | 1.491 | 0.01875 | -0.08 | 79.537
15 | 1.477 | 0.02015 | -0.08 | 73.308
15.5 | 1.46 | 0.02166 | -0.08 | 67.393
16 | 1.438 | 0.02356 | -0.08 | 61.041
16.5 | 1.409 | 0.02543 | -0.081 | 55.405
17 | 1.374 | 0.02774 | -0.081 | 49.544
17.5 | 1.338 | 0.03005 | -0.081 | 44.514
18 | 1.295 | 0.03399 | -0.081 | 38.106
18.5 | 1.254 | 0.03763 | -0.081 | 33.32

## 146. Re 20M Mach 0.00 (2)
BIGFOIL.COM POLAR EXPORT
NACA63A316
NACA63A316 |  |  |  | Cl Max: | 1.8509 | at alpha= | 20 | deg
XFOIL ncrit=9 |  |  |  | L/D Max: | 127.699 | at alpha= | 8.5 | deg
Re: | 20000000 |  |  | Cd Min: | 0.04224 | at alpha= | 20 | deg
Mach: | 0 |  |  | Cl=0 at alpha= | -2.3948 | deg
|  |  |  | @ Cl=0.1, Cd= | 0.0046758
|  |  |  | @ Cl=0.4, Cd= | 0.0045505
|  |  |  | @ Cl=0.6, Cd= | 0.0056215
alpha (deg) | Cl | Cd | Cm | Cl/Cd
-20 | -1.6508 | 0.02552 | -0.0747 | -64.6865
-19.5 | -1.6295 | 0.02324 | -0.074 | -70.1162
-19 | -1.6107 | 0.02086 | -0.073 | -77.2148
-18.5 | -1.5859 | 0.01896 | -0.0721 | -83.6445
-18 | -1.5527 | 0.01688 | -0.0729 | -91.9846
-17.5 | -1.5262 | 0.0156 | -0.0709 | -97.8333
-17 | -1.4963 | 0.01455 | -0.0687 | -102.8385
-16.5 | -1.4647 | 0.01368 | -0.0663 | -107.0687
-16 | -1.4305 | 0.013 | -0.0638 | -110.0385
-15.5 | -1.3924 | 0.01243 | -0.0616 | -112.0193
-15 | -1.3541 | 0.01193 | -0.0593 | -113.5038
-14.5 | -1.3162 | 0.01143 | -0.0566 | -115.1531
-14 | -1.2698 | 0.01088 | -0.0556 | -116.7096
-13.5 | -1.2223 | 0.01034 | -0.0548 | -118.2108
-13 | -1.1737 | 0.00983 | -0.0541 | -119.3998
-12.5 | -1.1227 | 0.00944 | -0.0538 | -118.9301
-12 | -1.0712 | 0.00907 | -0.0535 | -118.1036
-11.5 | -1.0187 | 0.00873 | -0.0534 | -116.6896
-11 | -0.9654 | 0.00842 | -0.0533 | -114.6556
-10.5 | -0.9116 | 0.00812 | -0.0534 | -112.266
-10 | -0.8572 | 0.00784 | -0.0535 | -109.3367
-9.5 | -0.8035 | 0.0075 | -0.0534 | -107.1333
-9 | -0.7481 | 0.00726 | -0.0537 | -103.0441
-8.5 | -0.6917 | 0.00704 | -0.0541 | -98.2528
-8 | -0.6342 | 0.00684 | -0.0548 | -92.7193
-7.5 | -0.5762 | 0.00662 | -0.0555 | -87.0393
-7 | -0.5158 | 0.00641 | -0.0568 | -80.468
-6.5 | -0.4436 | 0.00622 | -0.0608 | -71.3183
-6 | -0.3846 | 0.00605 | -0.0617 | -63.5702
-5.5 | -0.3282 | 0.00588 | -0.062 | -55.8163
-5 | -0.2734 | 0.00572 | -0.062 | -47.7972
-4.5 | -0.2202 | 0.00554 | -0.0615 | -39.7473
-4 | -0.167 | 0.00541 | -0.0611 | -30.8688
-3.5 | -0.1143 | 0.00529 | -0.0605 | -21.6068
-3 | -0.0628 | 0.00511 | -0.0596 | -12.2896
-2.5 | -0.0106 | 0.00503 | -0.0589 | -2.1074
-2 | 0.0398 | 0.0049 | -0.0578 | 8.1224
-1.5 | 0.0873 | 0.00471 | -0.056 | 18.535
-1 | 0.1356 | 0.00458 | -0.0545 | 29.607
0.5 | 0.2827 | 0.00426 | -0.0503 | 66.3615
1 | 0.3336 | 0.00433 | -0.0494 | 77.0439
1.5 | 0.3845 | 0.00448 | -0.0484 | 85.8259
2 | 0.4351 | 0.00471 | -0.0475 | 92.3779
2.5 | 0.4888 | 0.0049 | -0.0472 | 99.7551
3 | 0.5344 | 0.00565 | -0.0456 | 94.5841
3.5 | 0.6035 | 0.00562 | -0.0487 | 107.3843
4 | 0.6739 | 0.00604 | -0.0525 | 111.5728
4.5 | 0.7419 | 0.00633 | -0.0557 | 117.2038
5 | 0.7999 | 0.00667 | -0.0565 | 119.925
5.5 | 0.8552 | 0.00699 | -0.0568 | 122.3462
6 | 0.9087 | 0.00734 | -0.0568 | 123.8011
6.5 | 0.9615 | 0.00768 | -0.0565 | 125.1953
7 | 1.0133 | 0.00805 | -0.0561 | 125.8758
7.5 | 1.0634 | 0.00838 | -0.0553 | 126.8974
8 | 1.1071 | 0.00874 | -0.0532 | 126.6705
8.5 | 1.1544 | 0.00904 | -0.0519 | 127.6991
9.5 | 1.2453 | 0.00985 | -0.0488 | 126.4264
10 | 1.2897 | 0.01025 | -0.0472 | 125.8244
10.5 | 1.3327 | 0.01066 | -0.0453 | 125.0188
11 | 1.3723 | 0.01122 | -0.043 | 122.3084
11.5 | 1.4128 | 0.01174 | -0.041 | 120.3407
12 | 1.4526 | 0.01231 | -0.039 | 118.0016
12.5 | 1.4892 | 0.01303 | -0.0366 | 114.2901
13 | 1.5254 | 0.01381 | -0.0344 | 110.4562
14 | 1.601 | 0.01552 | -0.0314 | 103.1572
14.5 | 1.635 | 0.01646 | -0.0293 | 99.3317
15 | 1.6598 | 0.01794 | -0.0261 | 92.5195
15.5 | 1.6921 | 0.01906 | -0.0241 | 88.7775
16.5 | 1.7345 | 0.02284 | -0.0184 | 75.9413
17 | 1.7534 | 0.02506 | -0.0159 | 69.9681
17.5 | 1.7765 | 0.02712 | -0.0141 | 65.5052
18 | 1.7943 | 0.02966 | -0.0121 | 60.4956
18.5 | 1.8121 | 0.03233 | -0.0104 | 56.0501
19 | 1.8268 | 0.03535 | -0.0089 | 51.6775
19.5 | 1.8396 | 0.03867 | -0.0075 | 47.5718
20 | 1.8509 | 0.04224 | -0.0065 | 43.8187

## 147. Re 20M Mach 0.10 (1)
BIGFOIL.COM POLAR EXPORT
NACA63A316
NACA63A316 |  |  |  | Cl Max: | 1.493 | at alpha= | 13 | deg
JavaFoil+Calcfoil stall+Eppler ext transition |  |  |  | L/D Max: | 124.791 | at alpha= | 7 | deg
Re: | 20000000 |  |  | Cd Min: | 0.00532 | at alpha= | -1 | deg
Mach: | 0.1 |  |  | Cl=0 at alpha= | -2.4355 | deg
|  |  |  | @ Cl=0.1, Cd= | 0.0057984
|  |  |  | @ Cl=0.4, Cd= | 0.0058198
|  |  |  | @ Cl=0.6, Cd= | 0.0062131
alpha (deg) | Cl | Cd | Cm | Cl/Cd
-20 | -0.79 | 0.14762 | -0.017 | -5.349
-19.5 | -0.815 | 0.14004 | -0.017 | -5.817
-19 | -0.899 | 0.07068 | -0.024 | -12.715
-18.5 | -0.933 | 0.05971 | -0.025 | -15.63
-18 | -0.968 | 0.04892 | -0.026 | -19.785
-17.5 | -0.988 | 0.04685 | -0.027 | -21.084
-17 | -1.015 | 0.03948 | -0.028 | -25.713
-16.5 | -1.038 | 0.03249 | -0.03 | -31.96
-16 | -1.053 | 0.02651 | -0.031 | -39.734
-15.5 | -1.059 | 0.02341 | -0.032 | -45.264
-15 | -1.062 | 0.02049 | -0.033 | -51.837
-14.5 | -1.06 | 0.01839 | -0.034 | -57.665
-14 | -1.054 | 0.0166 | -0.035 | -63.496
-13.5 | -1.054 | 0.01393 | -0.036 | -75.644
-13 | -1.042 | 0.0125 | -0.037 | -83.352
-12.5 | -1.022 | 0.01159 | -0.038 | -88.238
-12 | -0.999 | 0.01089 | -0.039 | -91.675
-11.5 | -0.976 | 0.00995 | -0.041 | -98.121
-11 | -0.941 | 0.00949 | -0.041 | -99.125
-10.5 | -0.902 | 0.00908 | -0.042 | -99.338
-10 | -0.859 | 0.00875 | -0.043 | -98.187
-9.5 | -0.814 | 0.00843 | -0.044 | -96.563
-9 | -0.766 | 0.00816 | -0.045 | -93.863
-8.5 | -0.715 | 0.00794 | -0.046 | -90.16
-8 | -0.663 | 0.00769 | -0.047 | -86.189
-7.5 | -0.608 | 0.00748 | -0.047 | -81.29
-7 | -0.551 | 0.00728 | -0.048 | -75.768
-6.5 | -0.494 | 0.0071 | -0.049 | -69.519
-6 | -0.435 | 0.00693 | -0.05 | -62.805
-5.5 | -0.375 | 0.00672 | -0.051 | -55.872
-5 | -0.315 | 0.00656 | -0.052 | -48.064
-4.5 | -0.255 | 0.00645 | -0.053 | -39.497
-4 | -0.193 | 0.00633 | -0.053 | -30.554
-3.5 | -0.132 | 0.00619 | -0.054 | -21.329
-3 | -0.07 | 0.00607 | -0.055 | -11.582
-2.5 | -0.008 | 0.00595 | -0.056 | -1.415
-2 | 0.054 | 0.00588 | -0.057 | 9.121
-1.5 | 0.116 | 0.00577 | -0.058 | 20.032
-1 | 0.178 | 0.00532 | -0.058 | 33.379
-0.5 | 0.24 | 0.00569 | -0.059 | 42.096
0 | 0.302 | 0.00563 | -0.06 | 53.591
0.5 | 0.364 | 0.00569 | -0.061 | 63.884
1 | 0.425 | 0.00591 | -0.062 | 71.898
1.5 | 0.486 | 0.00603 | -0.063 | 80.6
2 | 0.548 | 0.006 | -0.063 | 91.319
2.5 | 0.609 | 0.00625 | -0.064 | 97.46
3 | 0.671 | 0.00648 | -0.065 | 103.433
3.5 | 0.732 | 0.00677 | -0.066 | 108.094
4 | 0.792 | 0.00716 | -0.067 | 110.638
4.5 | 0.852 | 0.00747 | -0.067 | 114.124
5 | 0.912 | 0.00781 | -0.068 | 116.811
5.5 | 0.97 | 0.00804 | -0.069 | 120.625
6 | 1.026 | 0.00839 | -0.07 | 122.346
6.5 | 1.081 | 0.00874 | -0.071 | 123.755
7 | 1.135 | 0.00909 | -0.071 | 124.791
7.5 | 1.186 | 0.00953 | -0.072 | 124.532
8 | 1.236 | 0.01021 | -0.073 | 121.027
8.5 | 1.283 | 0.01067 | -0.074 | 120.241
9 | 1.327 | 0.01113 | -0.074 | 119.28
9.5 | 1.364 | 0.01136 | -0.075 | 120.128
10 | 1.395 | 0.01209 | -0.075 | 115.335
10.5 | 1.423 | 0.01259 | -0.076 | 113.018
11 | 1.446 | 0.01324 | -0.076 | 109.255
11.5 | 1.465 | 0.01384 | -0.077 | 105.855
12 | 1.48 | 0.01455 | -0.077 | 101.69
12.5 | 1.489 | 0.01526 | -0.078 | 97.548
13 | 1.493 | 0.01602 | -0.079 | 93.198
13.5 | 1.491 | 0.01688 | -0.079 | 88.34
14 | 1.483 | 0.01814 | -0.079 | 81.725
14.5 | 1.47 | 0.01924 | -0.08 | 76.395
15 | 1.452 | 0.02073 | -0.08 | 70.046
15.5 | 1.429 | 0.02244 | -0.08 | 63.702
16 | 1.404 | 0.02404 | -0.081 | 58.399
16.5 | 1.368 | 0.0266 | -0.081 | 51.418
17 | 1.327 | 0.0293 | -0.081 | 45.276
17.5 | 1.282 | 0.03296 | -0.081 | 38.893
18 | 1.237 | 0.03634 | -0.081 | 34.042

## 148. Re 20M Mach 0.10 (2)
BIGFOIL.COM POLAR EXPORT
NACA63A316
NACA63A316 |  |  |  | Cl Max: | 1.843 | at alpha= | 20 | deg
XFOIL ncrit=9 |  |  |  | L/D Max: | 127.168 | at alpha= | 8.5 | deg
Re: | 20000000 |  |  | Cd Min: | 0.04529 | at alpha= | 20 | deg
Mach: | 0.1 |  |  | Cl=0 at alpha= | -2.3925 | deg
|  |  |  | @ Cl=0.1, Cd= | 0.0046762
|  |  |  | @ Cl=0.4, Cd= | 0.0045418
|  |  |  | @ Cl=0.6, Cd= | 0.005632
alpha (deg) | Cl | Cd | Cm | Cl/Cd
-20 | -1.6432 | 0.02812 | -0.0782 | -58.4353
-19.5 | -1.6246 | 0.02542 | -0.0776 | -63.9103
-19 | -1.6077 | 0.02273 | -0.0767 | -70.7303
-18.5 | -1.5851 | 0.02052 | -0.0757 | -77.2466
-17.5 | -1.5298 | 0.0164 | -0.0746 | -93.2805
-17 | -1.5008 | 0.01516 | -0.0725 | -98.9974
-16.5 | -1.4695 | 0.01416 | -0.0701 | -103.7782
-16 | -1.4362 | 0.01335 | -0.0675 | -107.5805
-15.5 | -1.3997 | 0.0127 | -0.0649 | -110.2126
-15 | -1.3597 | 0.01215 | -0.0627 | -111.9095
-14.5 | -1.3233 | 0.01165 | -0.0595 | -113.588
-14 | -1.2784 | 0.01112 | -0.0579 | -114.964
-13.5 | -1.2308 | 0.01055 | -0.0569 | -116.6635
-13 | -1.1816 | 0.01001 | -0.056 | -118.042
-12.5 | -1.1303 | 0.00959 | -0.0555 | -117.8624
-12 | -1.0788 | 0.00918 | -0.055 | -117.5163
-11.5 | -1.0261 | 0.00882 | -0.0547 | -116.3379
-11 | -0.9722 | 0.0085 | -0.0546 | -114.3765
-10.5 | -0.9178 | 0.0082 | -0.0545 | -111.9268
-10 | -0.8629 | 0.0079 | -0.0545 | -109.2278
-9.5 | -0.8089 | 0.00755 | -0.0544 | -107.1391
-9 | -0.7531 | 0.0073 | -0.0545 | -103.1644
-8.5 | -0.6963 | 0.00708 | -0.0549 | -98.3475
-8 | -0.6383 | 0.00688 | -0.0555 | -92.7762
-7.5 | -0.5798 | 0.00665 | -0.0562 | -87.188
-7 | -0.5194 | 0.00644 | -0.0573 | -80.6522
-6.5 | -0.4466 | 0.00623 | -0.0613 | -71.6854
-6 | -0.3872 | 0.00607 | -0.0622 | -63.7891
-5.5 | -0.3304 | 0.00589 | -0.0625 | -56.0951
-5 | -0.2752 | 0.00574 | -0.0624 | -47.9443
-4.5 | -0.2215 | 0.00556 | -0.0619 | -39.8381
-4 | -0.1682 | 0.00541 | -0.0614 | -31.0906
-3.5 | -0.1152 | 0.0053 | -0.0608 | -21.7358
-3 | -0.0634 | 0.00512 | -0.0599 | -12.3828
-2.5 | -0.0109 | 0.00503 | -0.0592 | -2.167
-2 | 0.0398 | 0.00491 | -0.058 | 8.1059
-1.5 | 0.0874 | 0.00471 | -0.0563 | 18.5563
-1 | 0.1359 | 0.00458 | -0.0547 | 29.6725
0.5 | 0.284 | 0.00426 | -0.0505 | 66.6667
1 | 0.3351 | 0.00433 | -0.0495 | 77.3903
1.5 | 0.3863 | 0.00448 | -0.0485 | 86.2277
2 | 0.4373 | 0.00471 | -0.0476 | 92.845
2.5 | 0.4913 | 0.0049 | -0.0473 | 100.2653
3 | 0.5376 | 0.00565 | -0.0458 | 95.1504
3.5 | 0.607 | 0.00563 | -0.0489 | 107.8153
4 | 0.6792 | 0.00606 | -0.053 | 112.0792
4.5 | 0.7459 | 0.00635 | -0.0557 | 117.4646
5 | 0.8039 | 0.00669 | -0.0565 | 120.1644
5.5 | 0.8593 | 0.00702 | -0.0567 | 122.4074
6 | 0.9132 | 0.00738 | -0.0566 | 123.7398
6.5 | 0.9659 | 0.00774 | -0.0562 | 124.7933
7 | 1.0179 | 0.0081 | -0.0557 | 125.6667
7.5 | 1.0656 | 0.00842 | -0.0543 | 126.5558
8 | 1.1102 | 0.00881 | -0.0523 | 126.0159
8.5 | 1.1585 | 0.00911 | -0.051 | 127.1679
9 | 1.2029 | 0.00958 | -0.0491 | 125.5637
9.5 | 1.25 | 0.00994 | -0.0478 | 125.7545
10 | 1.2941 | 0.01035 | -0.0459 | 125.0338
10.5 | 1.3371 | 0.0108 | -0.044 | 123.8056
11 | 1.3769 | 0.01137 | -0.0416 | 121.0994
11.5 | 1.4174 | 0.01192 | -0.0394 | 118.9094
12 | 1.4573 | 0.01253 | -0.0373 | 116.3049
12.5 | 1.493 | 0.01333 | -0.0347 | 112.003
13 | 1.5299 | 0.01414 | -0.0325 | 108.1966
14 | 1.6039 | 0.01605 | -0.029 | 99.9315
14.5 | 1.639 | 0.01701 | -0.0269 | 96.3551
15 | 1.6617 | 0.01868 | -0.0236 | 88.9561
15.5 | 1.6942 | 0.01989 | -0.0215 | 85.1785
16.5 | 1.7354 | 0.02399 | -0.0158 | 72.3385
17 | 1.7547 | 0.02634 | -0.0133 | 66.6173
17.5 | 1.778 | 0.02851 | -0.0115 | 62.3641
18 | 1.7946 | 0.03131 | -0.0095 | 57.3172
18.5 | 1.8116 | 0.03421 | -0.0078 | 52.9553
19 | 1.8253 | 0.03746 | -0.0063 | 48.7266
19.5 | 1.8359 | 0.04116 | -0.005 | 44.604
20 | 1.843 | 0.04529 | -0.0039 | 40.6933

## 149. Re 20M Mach 0.25 (1)
BIGFOIL.COM POLAR EXPORT
NACA63A316
NACA63A316 |  |  |  | Cl Max: | 1.439 | at alpha= | 11.5 | deg
JavaFoil+Calcfoil stall+Eppler ext transition |  |  |  | L/D Max: | 122.645 | at alpha= | 7 | deg
Re: | 20000000 |  |  | Cd Min: | 0.00536 | at alpha= | 0 | deg
Mach: | 0.25 |  |  | Cl=0 at alpha= | -2.4297 | deg
|  |  |  | @ Cl=0.1, Cd= | 0.0058597
|  |  |  | @ Cl=0.4, Cd= | 0.0058339
|  |  |  | @ Cl=0.6, Cd= | 0.0062386
alpha (deg) | Cl | Cd | Cm | Cl/Cd
-17.5 | -0.634 | 0.13863 | -0.017 | -4.576
-17 | -0.685 | 0.12814 | -0.018 | -5.348
-16.5 | -0.758 | 0.08365 | -0.025 | -9.061
-16 | -0.814 | 0.05955 | -0.028 | -13.676
-15.5 | -0.857 | 0.04667 | -0.03 | -18.367
-15 | -0.903 | 0.03235 | -0.032 | -27.918
-14.5 | -0.931 | 0.02643 | -0.034 | -35.216
-14 | -0.952 | 0.02181 | -0.035 | -43.625
-13.5 | -0.965 | 0.01815 | -0.036 | -53.186
-13 | -0.968 | 0.01648 | -0.037 | -58.749
-12.5 | -0.97 | 0.01423 | -0.039 | -68.189
-12 | -0.967 | 0.01222 | -0.04 | -79.152
-11.5 | -0.95 | 0.01127 | -0.041 | -84.356
-11 | -0.935 | 0.01016 | -0.043 | -92.045
-10.5 | -0.902 | 0.00955 | -0.043 | -94.53
-10 | -0.865 | 0.00918 | -0.044 | -94.199
-9.5 | -0.823 | 0.00882 | -0.045 | -93.335
-9 | -0.777 | 0.00846 | -0.046 | -91.906
-8.5 | -0.728 | 0.00818 | -0.047 | -89.055
-8 | -0.676 | 0.00794 | -0.048 | -85.17
-7.5 | -0.622 | 0.00765 | -0.049 | -81.329
-7 | -0.565 | 0.00743 | -0.05 | -76.03
-6.5 | -0.506 | 0.00727 | -0.05 | -69.545
-6 | -0.446 | 0.00707 | -0.051 | -63.111
-5.5 | -0.385 | 0.00685 | -0.052 | -56.246
-5 | -0.324 | 0.00669 | -0.053 | -48.389
-4.5 | -0.261 | 0.00654 | -0.054 | -39.981
-4 | -0.199 | 0.00641 | -0.055 | -31.012
-3.5 | -0.136 | 0.00626 | -0.056 | -21.675
-3 | -0.072 | 0.00614 | -0.057 | -11.766
-2.5 | -0.009 | 0.00601 | -0.057 | -1.439
-2 | 0.055 | 0.00593 | -0.058 | 9.285
-1.5 | 0.119 | 0.00583 | -0.059 | 20.377
-1 | 0.183 | 0.00575 | -0.06 | 31.748
-0.5 | 0.246 | 0.00573 | -0.061 | 42.949
0 | 0.31 | 0.00536 | -0.062 | 57.834
0.5 | 0.374 | 0.00575 | -0.063 | 64.995
1 | 0.436 | 0.00595 | -0.063 | 73.268
1.5 | 0.5 | 0.00611 | -0.064 | 81.782
2 | 0.563 | 0.00608 | -0.065 | 92.522
2.5 | 0.626 | 0.00635 | -0.066 | 98.577
3 | 0.689 | 0.0066 | -0.067 | 104.361
3.5 | 0.752 | 0.00689 | -0.068 | 109.107
4 | 0.814 | 0.00736 | -0.069 | 110.487
4.5 | 0.875 | 0.00764 | -0.069 | 114.564
5 | 0.936 | 0.00802 | -0.07 | 116.717
5.5 | 0.995 | 0.00841 | -0.071 | 118.353
6 | 1.053 | 0.00868 | -0.072 | 121.217
6.5 | 1.108 | 0.00907 | -0.073 | 122.146
7 | 1.162 | 0.00947 | -0.073 | 122.645
7.5 | 1.213 | 0.01015 | -0.074 | 119.535
8 | 1.261 | 0.01072 | -0.075 | 117.708
8.5 | 1.306 | 0.01126 | -0.076 | 115.964
9 | 1.338 | 0.01175 | -0.076 | 113.901
9.5 | 1.371 | 0.01228 | -0.076 | 111.593
10 | 1.4 | 0.01298 | -0.077 | 107.841
10.5 | 1.42 | 0.01361 | -0.078 | 104.322
11 | 1.433 | 0.01433 | -0.078 | 99.989
11.5 | 1.439 | 0.01509 | -0.079 | 95.332
12 | 1.436 | 0.01596 | -0.079 | 90.008
12.5 | 1.425 | 0.01699 | -0.08 | 83.843
13 | 1.404 | 0.01817 | -0.08 | 77.269
13.5 | 1.372 | 0.0198 | -0.081 | 69.301
14 | 1.333 | 0.02156 | -0.081 | 61.838
14.5 | 1.287 | 0.0232 | -0.081 | 55.475
15 | 1.229 | 0.02617 | -0.081 | 46.977
15.5 | 1.159 | 0.03103 | -0.081 | 37.335
16 | 1.085 | 0.03609 | -0.08 | 30.058
16.5 | 0.997 | 0.04325 | -0.079 | 23.059

## 150. Re 20M Mach 0.25 (2)
BIGFOIL.COM POLAR EXPORT
NACA63A316
NACA63A316 |  |  |  | Cl Max: | 1.8036 | at alpha= | 19 | deg
XFOIL ncrit=9 |  |  |  | L/D Max: | 124.575 | at alpha= | 7.5 | deg
Re: | 20000000 |  |  | Cd Min: | 0.06376 | at alpha= | 20 | deg
Mach: | 0.25 |  |  | Cl=0 at alpha= | -2.3793 | deg
|  |  |  | @ Cl=0.1, Cd= | 0.0046943
|  |  |  | @ Cl=0.4, Cd= | 0.0045053
|  |  |  | @ Cl=0.6, Cd= | 0.0056752
alpha (deg) | Cl | Cd | Cm | Cl/Cd
-20 | -1.5771 | 0.04657 | -0.0915 | -33.8651
-19.5 | -1.5774 | 0.04082 | -0.0927 | -38.6428
-19 | -1.5787 | 0.03541 | -0.0932 | -44.5835
-18.5 | -1.5683 | 0.03128 | -0.0929 | -50.1375
-18 | -1.5679 | 0.02663 | -0.0921 | -58.8772
-17 | -1.5141 | 0.02072 | -0.0913 | -73.0743
-16.5 | -1.4853 | 0.01857 | -0.0894 | -79.9838
-16 | -1.4584 | 0.0165 | -0.0871 | -88.3879
-15.5 | -1.4275 | 0.01494 | -0.0843 | -95.5489
-15 | -1.3913 | 0.01385 | -0.0812 | -100.4549
-14.5 | -1.354 | 0.01294 | -0.0776 | -104.6368
-14 | -1.312 | 0.01224 | -0.0743 | -107.1895
-13.5 | -1.2685 | 0.01164 | -0.0711 | -108.9777
-13 | -1.2258 | 0.01109 | -0.0675 | -110.532
-12.5 | -1.173 | 0.01049 | -0.0659 | -111.8208
-12 | -1.1194 | 0.00991 | -0.0644 | -112.9566
-11.5 | -1.0661 | 0.00937 | -0.0629 | -113.778
-11 | -1.01 | 0.00896 | -0.0619 | -112.7232
-10.5 | -0.9533 | 0.00858 | -0.0611 | -111.1072
-10 | -0.8957 | 0.00824 | -0.0605 | -108.7015
-9.5 | -0.8381 | 0.0079 | -0.0599 | -106.0886
-9 | -0.7799 | 0.00759 | -0.0596 | -102.7536
-8.5 | -0.7218 | 0.00728 | -0.0592 | -99.1484
-8 | -0.6614 | 0.00705 | -0.0594 | -93.8156
-7.5 | -0.6002 | 0.00683 | -0.0598 | -87.877
-7 | -0.5386 | 0.00658 | -0.0604 | -81.8541
-6.5 | -0.4646 | 0.00635 | -0.0637 | -73.1654
-6 | -0.4011 | 0.00618 | -0.0648 | -64.9029
-5.5 | -0.3425 | 0.00596 | -0.0649 | -57.4664
-5 | -0.2846 | 0.00582 | -0.0648 | -48.9003
-4.5 | -0.2292 | 0.00563 | -0.0642 | -40.7105
-4 | -0.1742 | 0.00547 | -0.0635 | -31.8464
-3.5 | -0.12 | 0.00534 | -0.0626 | -22.4719
-3 | -0.0668 | 0.00516 | -0.0615 | -12.9457
-2.5 | -0.0126 | 0.00506 | -0.0607 | -2.4901
-2 | 0.0396 | 0.00493 | -0.0595 | 8.0325
-1.5 | 0.0882 | 0.00473 | -0.0575 | 18.6469
-1 | 0.1378 | 0.00458 | -0.0557 | 30.0873
-0.5 | 0.1854 | 0.00437 | -0.0535 | 42.4256
0 | 0.2371 | 0.0043 | -0.0522 | 55.1395
0.5 | 0.2904 | 0.00425 | -0.0513 | 68.3294
1 | 0.3431 | 0.00433 | -0.0502 | 79.2379
1.5 | 0.3961 | 0.00449 | -0.0492 | 88.2183
2 | 0.4497 | 0.0047 | -0.0484 | 95.6809
2.5 | 0.5052 | 0.00493 | -0.048 | 102.4746
3 | 0.5552 | 0.00565 | -0.0468 | 98.2655
3.5 | 0.6264 | 0.00569 | -0.0499 | 110.0879
4 | 0.7034 | 0.00612 | -0.0545 | 114.9346
4.5 | 0.767 | 0.00647 | -0.056 | 118.5471
5 | 0.8257 | 0.00683 | -0.0563 | 120.8931
5.5 | 0.8814 | 0.00723 | -0.056 | 121.9087
6 | 0.9359 | 0.0076 | -0.0553 | 123.1447
6.5 | 0.9834 | 0.00798 | -0.0531 | 123.2331
7 | 1.0335 | 0.00833 | -0.0515 | 124.0696
7.5 | 1.0838 | 0.0087 | -0.05 | 124.5747
8 | 1.1323 | 0.00914 | -0.0481 | 123.884
8.5 | 1.1818 | 0.0095 | -0.0464 | 124.4
9 | 1.2259 | 0.01003 | -0.0437 | 122.2233
9.5 | 1.2728 | 0.01048 | -0.0416 | 121.4504
10 | 1.316 | 0.01106 | -0.0389 | 118.9873
10.5 | 1.3587 | 0.01168 | -0.0363 | 116.3271
11 | 1.4005 | 0.01237 | -0.0336 | 113.2175
11.5 | 1.4412 | 0.01314 | -0.0308 | 109.6804
12 | 1.4807 | 0.01402 | -0.028 | 105.6134
12.5 | 1.5143 | 0.01522 | -0.0246 | 99.4941
13 | 1.5497 | 0.01644 | -0.0218 | 94.264
14.5 | 1.6535 | 0.02087 | -0.0143 | 79.2286
15 | 1.6745 | 0.02325 | -0.0108 | 72.0215
15.5 | 1.7018 | 0.02539 | -0.0081 | 67.0264
16 | 1.7189 | 0.02838 | -0.0051 | 60.5673
16.5 | 1.7442 | 0.03092 | -0.0028 | 56.4101
17 | 1.7573 | 0.03454 | -0.0004 | 50.8772
17.5 | 1.7749 | 0.03793 | 0.0015 | 46.7941
18 | 1.7891 | 0.04183 | 0.0032 | 42.7707
18.5 | 1.7968 | 0.04638 | 0.0047 | 38.7408
19 | 1.8036 | 0.05121 | 0.0056 | 35.2197
19.5 | 1.7945 | 0.05778 | 0.0062 | 31.0575
20 | 1.7933 | 0.06376 | 0.0063 | 28.1258

## 151. Re 20M Mach 0.50 (1)
BIGFOIL.COM POLAR EXPORT
NACA63A316
NACA63A316 |  |  |  | Cl Max: | 1.294 | at alpha= | 8 | deg
JavaFoil+Calcfoil stall+Eppler ext transition |  |  |  | L/D Max: | 112.811 | at alpha= | 4 | deg
Re: | 20000000 |  |  | Cd Min: | 0.00587 | at alpha= | 0 | deg
Mach: | 0.5 |  |  | Cl=0 at alpha= | -2.4306 | deg
|  |  |  | @ Cl=0.1, Cd= | 0.0060965
|  |  |  | @ Cl=0.4, Cd= | 0.0059447
|  |  |  | @ Cl=0.6, Cd= | 0.0065983
alpha (deg) | Cl | Cd | Cm | Cl/Cd
-20 | -0.993 | 0.19361 | -0.019 | -5.13
-19.5 | -0.967 | 0.17708 | -0.02 | -5.461
-19 | -0.938 | 0.17465 | -0.02 | -5.372
-18.5 | -0.91 | 0.16922 | -0.02 | -5.375
-18 | -0.881 | 0.16254 | -0.021 | -5.423
-17.5 | -0.852 | 0.15563 | -0.021 | -5.476
-17 | -0.826 | 0.14499 | -0.021 | -5.695
-16.5 | -0.797 | 0.13766 | -0.022 | -5.789
-16 | -0.768 | 0.12823 | -0.022 | -5.993
-15.5 | -0.74 | 0.12153 | -0.022 | -6.089
-15 | -0.714 | 0.11355 | -0.023 | -6.285
-14.5 | -0.686 | 0.104 | -0.024 | -6.6
-14 | -0.658 | 0.09778 | -0.024 | -6.729
-13.5 | -0.635 | 0.08535 | -0.027 | -7.437
-13 | -0.6 | 0.09045 | -0.024 | -6.63
-12.5 | -0.576 | 0.07959 | -0.027 | -7.24
-12 | -0.604 | 0.03437 | -0.04 | -17.568
-11.5 | -0.597 | 0.02115 | -0.043 | -28.243
-11 | -0.487 | 0.07421 | -0.026 | -6.563
-10.5 | -0.51 | 0.03054 | -0.042 | -16.701
-10 | -0.508 | 0.01597 | -0.047 | -31.809
-9.5 | -0.405 | 0.05852 | -0.03 | -6.921
-9 | -0.684 | 0.01199 | -0.051 | -57.011
-8.5 | -0.726 | 0.01006 | -0.052 | -72.147
-8 | -0.706 | 0.0094 | -0.053 | -75.103
-7.5 | -0.666 | 0.00888 | -0.054 | -74.991
-7 | -0.613 | 0.00843 | -0.055 | -72.714
-6.5 | -0.554 | 0.00801 | -0.056 | -69.153
-6 | -0.492 | 0.00775 | -0.057 | -63.464
-5.5 | -0.427 | 0.00746 | -0.058 | -57.224
-5 | -0.36 | 0.00716 | -0.059 | -50.244
-4.5 | -0.291 | 0.00695 | -0.06 | -41.914
-4 | -0.222 | 0.00676 | -0.061 | -32.777
-3.5 | -0.151 | 0.00659 | -0.062 | -22.965
-3 | -0.081 | 0.0064 | -0.063 | -12.594
-2.5 | -0.01 | 0.0063 | -0.064 | -1.534
-2 | 0.062 | 0.00615 | -0.065 | 10.006
-1.5 | 0.133 | 0.00605 | -0.066 | 21.966
-1 | 0.204 | 0.00597 | -0.067 | 34.168
-0.5 | 0.275 | 0.00593 | -0.068 | 46.432
0 | 0.347 | 0.00587 | -0.069 | 59.039
0.5 | 0.418 | 0.00597 | -0.07 | 69.913
1 | 0.487 | 0.00626 | -0.071 | 77.845
1.5 | 0.558 | 0.00648 | -0.072 | 86.123
2 | 0.629 | 0.00668 | -0.073 | 94.079
2.5 | 0.699 | 0.00682 | -0.074 | 102.468
3 | 0.769 | 0.0072 | -0.075 | 106.855
3.5 | 0.839 | 0.00759 | -0.076 | 110.441
4 | 0.908 | 0.00804 | -0.077 | 112.811
4.5 | 0.975 | 0.0087 | -0.078 | 112.168
5 | 1.042 | 0.00929 | -0.078 | 112.146
5.5 | 1.104 | 0.00986 | -0.079 | 111.936
6 | 1.163 | 0.01057 | -0.08 | 110.03
6.5 | 1.206 | 0.01121 | -0.08 | 107.641
7 | 1.248 | 0.01209 | -0.081 | 103.188
7.5 | 1.279 | 0.0129 | -0.082 | 99.218
8 | 1.294 | 0.01377 | -0.082 | 93.999
8.5 | 1.279 | 0.01483 | -0.083 | 86.215
9 | 1.192 | 0.01652 | -0.084 | 72.145
9.5 | 0.815 | 0.01831 | -0.084 | 44.502
10 | 0.842 | 0.02106 | -0.084 | 39.952
10.5 | 0.875 | 0.02104 | -0.085 | 41.592
11 | 0.896 | 0.02534 | -0.085 | 35.369
11.5 | 0.936 | 0.02342 | -0.086 | 39.977
12 | 0.959 | 0.02696 | -0.086 | 35.576
12.5 | 0.943 | 0.04356 | -0.081 | 21.654
13 | 0.878 | 0.08987 | -0.057 | 9.771

## 152. Re 20M Mach 0.50 (2)
BIGFOIL.COM POLAR EXPORT
NACA63A316
NACA63A316 |  |  |  | Cl Max: | 1.4936 | at alpha= | 11.5 | deg
XFOIL ncrit=9 |  |  |  | L/D Max: | 120.185 | at alpha= | 4 | deg
Re: | 20000000 |  |  | Cd Min: | 0.03831 | at alpha= | 12.5 | deg
Mach: | 0.5 |  |  | Cl=0 at alpha= | -99 | deg
|  |  |  | @ Cl=0.1, Cd= | 0.00432
|  |  |  | @ Cl=0.4, Cd= | 0.0043571
|  |  |  | @ Cl=0.6, Cd= | 0.0055881
alpha (deg) | Cl | Cd | Cm | Cl/Cd
0 | 0.2539 | 0.00432 | -0.0549 | 58.7731
0.5 | 0.3135 | 0.00427 | -0.0535 | 73.4192
1 | 0.3713 | 0.00431 | -0.0515 | 86.1485
1.5 | 0.4322 | 0.00441 | -0.0502 | 98.0045
2 | 0.4959 | 0.00462 | -0.0496 | 107.3377
2.5 | 0.5586 | 0.00504 | -0.0489 | 110.8333
3 | 0.6296 | 0.00598 | -0.0506 | 105.2843
3.5 | 0.7155 | 0.00601 | -0.0542 | 119.0516
4 | 0.78 | 0.00649 | -0.0536 | 120.1849
4.5 | 0.8395 | 0.00699 | -0.0518 | 120.1001
5 | 0.8977 | 0.00747 | -0.0495 | 120.174
5.5 | 0.9498 | 0.00808 | -0.046 | 117.5495
6 | 1.0047 | 0.00862 | -0.0429 | 116.5545
6.5 | 1.0572 | 0.00925 | -0.0394 | 114.2919
7 | 1.1079 | 0.00999 | -0.0355 | 110.9009
7.5 | 1.1583 | 0.01081 | -0.0316 | 107.1508
8 | 1.2062 | 0.01181 | -0.0273 | 102.1338
8.5 | 1.2601 | 0.0127 | -0.0237 | 99.2205
9 | 1.3089 | 0.01388 | -0.0194 | 94.3012
9.5 | 1.3557 | 0.01529 | -0.015 | 88.6658
10 | 1.4008 | 0.01693 | -0.0104 | 82.7407
10.5 | 1.4433 | 0.01888 | -0.0057 | 76.446
11 | 1.4765 | 0.02152 | -0.0005 | 68.6106
11.5 | 1.4936 | 0.02532 | 0.0053 | 58.9889
12 | 1.4837 | 0.03109 | 0.0111 | 47.7227
12.5 | 1.4591 | 0.03831 | 0.0154 | 38.0867