## index
index | Re | Mach | Datasource
1 | 50000 | 0 | JavaFoil+Calcfoil stall+Eppler ext transition
2 | 50000 | 0 | XFOIL ncrit=9
3 | 50000 | 0.1 | JavaFoil+Calcfoil stall+Eppler ext transition
4 | 50000 | 0.1 | XFOIL ncrit=9
5 | 50000 | 0.25 | JavaFoil+Calcfoil stall+Eppler ext transition
6 | 50000 | 0.25 | XFOIL ncrit=9
7 | 50000 | 0.5 | JavaFoil+Calcfoil stall+Eppler ext transition
8 | 50000 | 0.5 | XFOIL ncrit=9
9 | 100000 | 0 | JavaFoil+Calcfoil stall+Eppler ext transition
10 | 100000 | 0 | XFOIL ncrit=9
11 | 100000 | 0.1 | JavaFoil+Calcfoil stall+Eppler ext transition
12 | 100000 | 0.1 | XFOIL ncrit=9
13 | 100000 | 0.25 | JavaFoil+Calcfoil stall+Eppler ext transition
14 | 100000 | 0.25 | XFOIL ncrit=9
15 | 100000 | 0.5 | JavaFoil+Calcfoil stall+Eppler ext transition
16 | 100000 | 0.5 | XFOIL ncrit=9
17 | 250000 | 0 | JavaFoil+Calcfoil stall+Eppler ext transition
18 | 250000 | 0 | XFOIL ncrit=9
19 | 250000 | 0.1 | JavaFoil+Calcfoil stall+Eppler ext transition
20 | 250000 | 0.1 | XFOIL ncrit=9
21 | 250000 | 0.25 | JavaFoil+Calcfoil stall+Eppler ext transition
22 | 250000 | 0.25 | XFOIL ncrit=9
23 | 250000 | 0.5 | JavaFoil+Calcfoil stall+Eppler ext transition
24 | 250000 | 0.5 | XFOIL ncrit=9
25 | 500000 | 0 | JavaFoil+Calcfoil stall+Eppler ext transition
26 | 500000 | 0 | XFOIL ncrit=9
27 | 500000 | 0.1 | JavaFoil+Calcfoil stall+Eppler ext transition
28 | 500000 | 0.1 | XFOIL ncrit=9
29 | 500000 | 0.25 | JavaFoil+Calcfoil stall+Eppler ext transition
30 | 500000 | 0.25 | XFOIL ncrit=9
31 | 500000 | 0.5 | JavaFoil+Calcfoil stall+Eppler ext transition
32 | 500000 | 0.5 | XFOIL ncrit=9
33 | 750000 | 0 | JavaFoil+Calcfoil stall+Eppler ext transition
34 | 750000 | 0 | XFOIL ncrit=9
35 | 750000 | 0.1 | JavaFoil+Calcfoil stall+Eppler ext transition
36 | 750000 | 0.1 | XFOIL ncrit=9
37 | 750000 | 0.25 | JavaFoil+Calcfoil stall+Eppler ext transition
38 | 750000 | 0.25 | XFOIL ncrit=9
39 | 750000 | 0.5 | JavaFoil+Calcfoil stall+Eppler ext transition
40 | 750000 | 0.5 | XFOIL ncrit=9
41 | 1000000 | 0 | JavaFoil+Calcfoil stall+Eppler ext transition
42 | 1000000 | 0 | XFOIL ncrit=9
43 | 1000000 | 0.1 | JavaFoil+Calcfoil stall+Eppler ext transition
44 | 1000000 | 0.1 | XFOIL ncrit=9
45 | 1000000 | 0.25 | JavaFoil+Calcfoil stall+Eppler ext transition
46 | 1000000 | 0.25 | XFOIL ncrit=9
47 | 1000000 | 0.5 | JavaFoil+Calcfoil stall+Eppler ext transition
48 | 1000000 | 0.5 | XFOIL ncrit=9
49 | 2000000 | 0 | JavaFoil+Calcfoil stall+Eppler ext transition
50 | 2000000 | 0 | XFOIL ncrit=9
51 | 2000000 | 0.1 | JavaFoil+Calcfoil stall+Eppler ext transition
52 | 2000000 | 0.1 | XFOIL ncrit=9
53 | 2000000 | 0.25 | JavaFoil+Calcfoil stall+Eppler ext transition
54 | 2000000 | 0.25 | XFOIL ncrit=9
55 | 2000000 | 0.5 | JavaFoil+Calcfoil stall+Eppler ext transition
56 | 2000000 | 0.5 | XFOIL ncrit=9
57 | 3000000 | 0 | JavaFoil+Calcfoil stall+Eppler ext transition
58 | 3000000 | 0 | XFOIL ncrit=9
59 | 3000000 | 0.1 | JavaFoil+Calcfoil stall+Eppler ext transition
60 | 3000000 | 0.1 | XFOIL ncrit=9
61 | 3000000 | 0.25 | JavaFoil+Calcfoil stall+Eppler ext transition
62 | 3000000 | 0.25 | XFOIL ncrit=9
63 | 3000000 | 0.5 | JavaFoil+Calcfoil stall+Eppler ext transition
64 | 3000000 | 0.5 | XFOIL ncrit=9
65 | 4000000 | 0 | JavaFoil+Calcfoil stall+Eppler ext transition
66 | 4000000 | 0 | XFOIL ncrit=9
67 | 4000000 | 0.1 | JavaFoil+Calcfoil stall+Eppler ext transition
68 | 4000000 | 0.1 | XFOIL ncrit=9
69 | 4000000 | 0.25 | JavaFoil+Calcfoil stall+Eppler ext transition
70 | 4000000 | 0.25 | XFOIL ncrit=9
71 | 4000000 | 0.5 | JavaFoil+Calcfoil stall+Eppler ext transition
72 | 4000000 | 0.5 | XFOIL ncrit=9
73 | 5000000 | 0 | JavaFoil+Calcfoil stall+Eppler ext transition
74 | 5000000 | 0 | XFOIL ncrit=9
75 | 5000000 | 0.1 | JavaFoil+Calcfoil stall+Eppler ext transition
76 | 5000000 | 0.1 | XFOIL ncrit=9
77 | 5000000 | 0.25 | JavaFoil+Calcfoil stall+Eppler ext transition
78 | 5000000 | 0.25 | XFOIL ncrit=9
79 | 5000000 | 0.5 | JavaFoil+Calcfoil stall+Eppler ext transition
80 | 5000000 | 0.5 | XFOIL ncrit=9
81 | 6000000 | 0 | JavaFoil+Calcfoil stall+Eppler ext transition
82 | 6000000 | 0 | XFOIL ncrit=9
83 | 6000000 | 0.1 | JavaFoil+Calcfoil stall+Eppler ext transition
84 | 6000000 | 0.1 | XFOIL ncrit=9
85 | 6000000 | 0.25 | JavaFoil+Calcfoil stall+Eppler ext transition
86 | 6000000 | 0.25 | XFOIL ncrit=9
87 | 6000000 | 0.5 | JavaFoil+Calcfoil stall+Eppler ext transition
88 | 6000000 | 0.5 | XFOIL ncrit=9
89 | 7000000 | 0 | JavaFoil+Calcfoil stall+Eppler ext transition
90 | 7000000 | 0 | XFOIL ncrit=9
91 | 7000000 | 0.1 | JavaFoil+Calcfoil stall+Eppler ext transition
92 | 7000000 | 0.1 | XFOIL ncrit=9
93 | 7000000 | 0.25 | JavaFoil+Calcfoil stall+Eppler ext transition
94 | 7000000 | 0.25 | XFOIL ncrit=9
95 | 7000000 | 0.5 | JavaFoil+Calcfoil stall+Eppler ext transition
96 | 7000000 | 0.5 | XFOIL ncrit=9
97 | 8000000 | 0 | JavaFoil+Calcfoil stall+Eppler ext transition
98 | 8000000 | 0 | XFOIL ncrit=9
99 | 8000000 | 0.1 | JavaFoil+Calcfoil stall+Eppler ext transition
100 | 8000000 | 0.1 | XFOIL ncrit=9
101 | 8000000 | 0.25 | JavaFoil+Calcfoil stall+Eppler ext transition
102 | 8000000 | 0.25 | XFOIL ncrit=9
103 | 8000000 | 0.5 | JavaFoil+Calcfoil stall+Eppler ext transition
104 | 8000000 | 0.5 | XFOIL ncrit=9
105 | 10000000 | 0 | JavaFoil+Calcfoil stall+Eppler ext transition
106 | 10000000 | 0 | XFOIL ncrit=9
107 | 10000000 | 0.1 | JavaFoil+Calcfoil stall+Eppler ext transition
108 | 10000000 | 0.1 | XFOIL ncrit=9
109 | 10000000 | 0.25 | JavaFoil+Calcfoil stall+Eppler ext transition
110 | 10000000 | 0.25 | XFOIL ncrit=9
111 | 10000000 | 0.5 | JavaFoil+Calcfoil stall+Eppler ext transition
112 | 10000000 | 0.5 | XFOIL ncrit=9
113 | 12000000 | 0 | JavaFoil+Calcfoil stall+Eppler ext transition
114 | 12000000 | 0 | XFOIL ncrit=9
115 | 12000000 | 0.1 | JavaFoil+Calcfoil stall+Eppler ext transition
116 | 12000000 | 0.1 | XFOIL ncrit=9
117 | 12000000 | 0.25 | JavaFoil+Calcfoil stall+Eppler ext transition
118 | 12000000 | 0.25 | XFOIL ncrit=9
119 | 12000000 | 0.5 | JavaFoil+Calcfoil stall+Eppler ext transition
120 | 12000000 | 0.5 | XFOIL ncrit=9
121 | 14000000 | 0 | JavaFoil+Calcfoil stall+Eppler ext transition
122 | 14000000 | 0 | XFOIL ncrit=9
123 | 14000000 | 0.1 | JavaFoil+Calcfoil stall+Eppler ext transition
124 | 14000000 | 0.1 | XFOIL ncrit=9
125 | 14000000 | 0.25 | JavaFoil+Calcfoil stall+Eppler ext transition
126 | 14000000 | 0.25 | XFOIL ncrit=9
127 | 14000000 | 0.5 | JavaFoil+Calcfoil stall+Eppler ext transition
128 | 14000000 | 0.5 | XFOIL ncrit=9
129 | 16000000 | 0 | JavaFoil+Calcfoil stall+Eppler ext transition
130 | 16000000 | 0 | XFOIL ncrit=9
131 | 16000000 | 0.1 | JavaFoil+Calcfoil stall+Eppler ext transition
132 | 16000000 | 0.1 | XFOIL ncrit=9
133 | 16000000 | 0.25 | JavaFoil+Calcfoil stall+Eppler ext transition
134 | 16000000 | 0.25 | XFOIL ncrit=9
135 | 16000000 | 0.5 | JavaFoil+Calcfoil stall+Eppler ext transition
136 | 16000000 | 0.5 | XFOIL ncrit=9
137 | 18000000 | 0 | JavaFoil+Calcfoil stall+Eppler ext transition
138 | 18000000 | 0 | XFOIL ncrit=9
139 | 18000000 | 0.1 | JavaFoil+Calcfoil stall+Eppler ext transition
140 | 18000000 | 0.1 | XFOIL ncrit=9
141 | 18000000 | 0.25 | JavaFoil+Calcfoil stall+Eppler ext transition
142 | 18000000 | 0.25 | XFOIL ncrit=9
143 | 18000000 | 0.5 | JavaFoil+Calcfoil stall+Eppler ext transition
144 | 18000000 | 0.5 | XFOIL ncrit=9
145 | 20000000 | 0 | JavaFoil+Calcfoil stall+Eppler ext transition
146 | 20000000 | 0 | XFOIL ncrit=9
147 | 20000000 | 0.1 | JavaFoil+Calcfoil stall+Eppler ext transition
148 | 20000000 | 0.1 | XFOIL ncrit=9
149 | 20000000 | 0.25 | JavaFoil+Calcfoil stall+Eppler ext transition
150 | 20000000 | 0.25 | XFOIL ncrit=9
151 | 20000000 | 0.5 | JavaFoil+Calcfoil stall+Eppler ext transition
152 | 20000000 | 0.5 | XFOIL ncrit=9

## 1. Re 50k Mach 0.00 (1)
BIGFOIL.COM POLAR EXPORT
NACA42014
NACA42014 |  |  |  | Cl Max: | 1.508 | at alpha= | 17.5 | deg
JavaFoil+Calcfoil stall+Eppler ext transition |  |  |  | L/D Max: | 30.73 | at alpha= | 4.5 | deg
Re: | 50000 |  |  | Cd Min: | 0.0125 | at alpha= | 0 | deg
Mach: | 0 |  |  | Cl=0 at alpha= | -1.9286 | deg
|  |  |  | @ Cl=0.1, Cd= | 0.036519
|  |  |  | @ Cl=0.4, Cd= | 0.01429
|  |  |  | @ Cl=0.6, Cd= | 0.021519
alpha (deg) | Cl | Cd | Cm | Cl/Cd
-19.5 | -0.671 | 0.32716 | -0.001 | -2.052
-19 | -0.684 | 0.31301 | -0.001 | -2.186
-18.5 | -0.697 | 0.29535 | -0.001 | -2.359
-18 | -0.708 | 0.27311 | -0.001 | -2.594
-17.5 | -0.719 | 0.25977 | -0.001 | -2.768
-17 | -0.729 | 0.24473 | -0.001 | -2.977
-16.5 | -0.737 | 0.22961 | -0.001 | -3.209
-16 | -0.744 | 0.21845 | -0.001 | -3.404
-15.5 | -0.749 | 0.20373 | -0.001 | -3.675
-15 | -0.752 | 0.18622 | -0.001 | -4.038
-14.5 | -0.753 | 0.17638 | -0.001 | -4.27
-14 | -0.752 | 0.16437 | -0.001 | -4.576
-13.5 | -0.749 | 0.15214 | -0.001 | -4.922
-13 | -0.743 | 0.14329 | -0.002 | -5.185
-12.5 | -0.734 | 0.13359 | -0.002 | -5.498
-12 | -0.723 | 0.12507 | -0.002 | -5.783
-11.5 | -0.709 | 0.11551 | -0.002 | -6.14
-11 | -0.692 | 0.1084 | -0.002 | -6.386
-10.5 | -0.672 | 0.10128 | -0.002 | -6.638
-10 | -0.649 | 0.0944 | -0.002 | -6.871
-9.5 | -0.622 | 0.08704 | -0.002 | -7.151
-9 | -0.594 | 0.08168 | -0.002 | -7.269
-8.5 | -0.563 | 0.07563 | -0.002 | -7.439
-8 | -0.529 | 0.07041 | -0.002 | -7.516
-7.5 | -0.494 | 0.06615 | -0.002 | -7.461
-7 | -0.456 | 0.06173 | -0.002 | -7.388
-6.5 | -0.417 | 0.05781 | -0.002 | -7.206
-6 | -0.375 | 0.0542 | -0.003 | -6.928
-5.5 | -0.333 | 0.05084 | -0.003 | -6.548
-5 | -0.289 | 0.04801 | -0.003 | -6.02
-4.5 | -0.244 | 0.04559 | -0.003 | -5.351
-4 | -0.198 | 0.04329 | -0.003 | -4.571
-3.5 | -0.151 | 0.04145 | -0.003 | -3.641
-3 | -0.103 | 0.03998 | -0.003 | -2.586
-2.5 | -0.055 | 0.03867 | -0.003 | -1.431
-2 | -0.007 | 0.03771 | -0.003 | -0.182
-1.5 | 0.042 | 0.037 | -0.004 | 1.133
-1 | 0.091 | 0.03655 | -0.004 | 2.489
-0.5 | 0.14 | 0.03638 | -0.004 | 3.848
0 | 0.234 | 0.0125 | -0.004 | 18.694
0.5 | 0.294 | 0.01359 | -0.004 | 21.652
1 | 0.354 | 0.01396 | -0.004 | 25.377
1.5 | 0.414 | 0.01439 | -0.005 | 28.762
2 | 0.473 | 0.02143 | -0.009 | 22.072
2.5 | 0.532 | 0.02084 | -0.009 | 25.514
3 | 0.589 | 0.02139 | -0.01 | 27.551
3.5 | 0.646 | 0.02206 | -0.01 | 29.274
4 | 0.7 | 0.02291 | -0.01 | 30.537
4.5 | 0.746 | 0.02428 | -0.01 | 30.73
5 | 0.765 | 0.02893 | -0.009 | 26.445
5.5 | 0.751 | 0.04277 | -0.008 | 17.549
6 | 0.782 | 0.04883 | -0.007 | 16.009
6.5 | 0.828 | 0.05179 | -0.007 | 15.978
7 | 0.873 | 0.05488 | -0.007 | 15.91
7.5 | 0.918 | 0.05821 | -0.007 | 15.777
8 | 0.963 | 0.06177 | -0.007 | 15.592
8.5 | 1.007 | 0.06558 | -0.007 | 15.354
9 | 1.05 | 0.06962 | -0.008 | 15.085
9.5 | 1.093 | 0.07394 | -0.008 | 14.782
10 | 1.135 | 0.07857 | -0.008 | 14.441
10.5 | 1.175 | 0.08343 | -0.008 | 14.087
11 | 1.215 | 0.08848 | -0.008 | 13.732
11.5 | 1.254 | 0.09404 | -0.008 | 13.332
12 | 1.291 | 0.09985 | -0.008 | 12.929
12.5 | 1.327 | 0.10581 | -0.008 | 12.54
13 | 1.361 | 0.11244 | -0.008 | 12.104
13.5 | 1.393 | 0.11929 | -0.008 | 11.679
14 | 1.421 | 0.1264 | -0.008 | 11.245
14.5 | 1.445 | 0.13407 | -0.008 | 10.778
15 | 1.464 | 0.14157 | -0.008 | 10.343
15.5 | 1.481 | 0.14961 | -0.008 | 9.896
16 | 1.494 | 0.15833 | -0.009 | 9.435
16.5 | 1.502 | 0.16757 | -0.009 | 8.965
17 | 1.507 | 0.1767 | -0.009 | 8.527
17.5 | 1.508 | 0.18664 | -0.009 | 8.079
18 | 1.506 | 0.19737 | -0.009 | 7.629
18.5 | 1.501 | 0.20778 | -0.009 | 7.222
19 | 1.493 | 0.21944 | -0.009 | 6.802
19.5 | 1.48 | 0.23055 | -0.009 | 6.42
20 | 1.464 | 0.24272 | -0.009 | 6.031

## 2. Re 50k Mach 0.00 (2)
BIGFOIL.COM POLAR EXPORT
NACA42014
NACA42014 |  |  |  | Cl Max: | 0.8762 | at alpha= | 6.5 | deg
XFOIL ncrit=9 |  |  |  | L/D Max: | 25.372 | at alpha= | 3 | deg
Re: | 50000 |  |  | Cd Min: | 0.23307 | at alpha= | -20 | deg
Mach: | 0 |  |  | Cl=0 at alpha= | -1.2285 | deg
|  |  |  | @ Cl=0.1, Cd= | 0.029139
|  |  |  | @ Cl=0.4, Cd= | 0.026399
|  |  |  | @ Cl=0.6, Cd= | 0.14554
alpha (deg) | Cl | Cd | Cm | Cl/Cd
-20 | -0.6255 | 0.23307 | 0.0196 | -2.6837
-19.5 | -0.5905 | 0.2199 | 0.0199 | -2.6853
-19 | -0.591 | 0.21962 | 0.0146 | -2.691
-18.5 | -0.5605 | 0.20877 | 0.0143 | -2.6848
-18 | -0.5644 | 0.20856 | 0.0091 | -2.7062
-17.5 | -0.5311 | 0.19762 | 0.0091 | -2.6875
-17 | -0.526 | 0.19351 | 0.0055 | -2.7182
-16.5 | -0.5191 | 0.18996 | 0.0028 | -2.7327
-16 | -0.4933 | 0.18157 | 0.0023 | -2.7169
-15.5 | -0.4752 | 0.1749 | 0.001 | -2.717
-15 | -0.4624 | 0.16904 | -0.0006 | -2.7354
-14.5 | -0.4503 | 0.16332 | -0.002 | -2.7572
-14 | -0.4369 | 0.1575 | -0.0029 | -2.774
-13.5 | -0.4239 | 0.15186 | -0.0035 | -2.7914
-13 | -0.4245 | 0.14803 | -0.0044 | -2.8677
-12.5 | -0.3978 | 0.14031 | -0.0038 | -2.8352
-12 | -0.402 | 0.13705 | -0.0037 | -2.9332
-11.5 | -0.3679 | 0.1288 | -0.0027 | -2.8564
-11 | -0.3714 | 0.12466 | -0.0019 | -2.9793
-10.5 | -0.3418 | 0.11712 | -0.0013 | -2.9184
-10 | -0.3458 | 0.11332 | 0.0003 | -3.0515
-9.5 | -0.3259 | 0.10623 | 0.0011 | -3.0679
-9 | -0.3107 | 0.09994 | 0.002 | -3.1089
-8.5 | -0.3087 | 0.09467 | 0.0034 | -3.2608
-7.5 | -0.5126 | 0.07269 | -0.0076 | -7.0519
-7 | -0.5964 | 0.05731 | -0.0089 | -10.4066
-6.5 | -0.6229 | 0.04917 | -0.0026 | -12.6683
-6 | -0.6048 | 0.0433 | 0.0024 | -13.9677
-5.5 | -0.5793 | 0.03904 | 0.0074 | -14.8386
-5 | -0.5452 | 0.03598 | 0.0118 | -15.1529
-4.5 | -0.5039 | 0.03305 | 0.0147 | -15.2466
-4 | -0.4617 | 0.03113 | 0.0174 | -14.8314
-3.5 | -0.4179 | 0.02979 | 0.0197 | -14.0282
-3 | -0.3797 | 0.02893 | 0.0224 | -13.1248
-2.5 | -0.3495 | 0.02835 | 0.0253 | -12.328
-2 | -0.317 | 0.02821 | 0.0271 | -11.2371
-1.5 | -0.2052 | 0.028 | 0.0147 | -7.3286
-1 | 0.1727 | 0.02941 | -0.0337 | 5.8722
-0.5 | 0.3412 | 0.02765 | -0.0527 | 12.34
0 | 0.4526 | 0.02528 | -0.0591 | 17.9035
0.5 | 0.5087 | 0.02407 | -0.056 | 21.1342
1 | 0.5444 | 0.02378 | -0.0503 | 22.8932
1.5 | 0.5784 | 0.02388 | -0.0445 | 24.2211
2 | 0.6117 | 0.02439 | -0.039 | 25.08
2.5 | 0.643 | 0.02547 | -0.0339 | 25.2454
3 | 0.6787 | 0.02675 | -0.0298 | 25.372
3.5 | 0.7131 | 0.02843 | -0.026 | 25.0827
4 | 0.7448 | 0.03044 | -0.0221 | 24.4678
4.5 | 0.7764 | 0.03273 | -0.0184 | 23.7214
5 | 0.8067 | 0.0353 | -0.0147 | 22.8527
5.5 | 0.8399 | 0.03785 | -0.0114 | 22.1902
6 | 0.8419 | 0.0424 | -0.0052 | 19.8561
6.5 | 0.8762 | 0.04544 | -0.0024 | 19.2826
7 | 0.8383 | 0.05271 | 0.0058 | 15.904
7.5 | 0.7537 | 0.06416 | 0.0133 | 11.7472
9 | 0.4579 | 0.11765 | -0.0092 | 3.8921
9.5 | 0.4734 | 0.12345 | -0.0094 | 3.8348
10 | 0.4933 | 0.1294 | -0.0096 | 3.8122
10.5 | 0.5384 | 0.13802 | -0.0104 | 3.9009
11 | 0.531 | 0.14101 | -0.0103 | 3.7657
11.5 | 0.5351 | 0.14554 | -0.0109 | 3.6767

## 3. Re 50k Mach 0.10 (1)
BIGFOIL.COM POLAR EXPORT
NACA42014
NACA42014 |  |  |  | Cl Max: | 1.497 | at alpha= | 17 | deg
JavaFoil+Calcfoil stall+Eppler ext transition |  |  |  | L/D Max: | 30.442 | at alpha= | 4 | deg
Re: | 50000 |  |  | Cd Min: | 0.01255 | at alpha= | 0 | deg
Mach: | 0.1 |  |  | Cl=0 at alpha= | -1.9286 | deg
|  |  |  | @ Cl=0.1, Cd= | 0.036568
|  |  |  | @ Cl=0.4, Cd= | 0.014333
|  |  |  | @ Cl=0.6, Cd= | 0.021585
alpha (deg) | Cl | Cd | Cm | Cl/Cd
-19 | -0.637 | 0.33288 | -0.001 | -1.913
-18.5 | -0.652 | 0.31391 | -0.001 | -2.077
-18 | -0.667 | 0.29017 | -0.001 | -2.297
-17.5 | -0.68 | 0.26922 | -0.001 | -2.527
-17 | -0.693 | 0.25187 | -0.001 | -2.75
-16.5 | -0.704 | 0.23589 | -0.001 | -2.985
-16 | -0.714 | 0.22337 | -0.001 | -3.196
-15.5 | -0.722 | 0.20754 | -0.001 | -3.478
-15 | -0.728 | 0.19328 | -0.001 | -3.767
-14.5 | -0.732 | 0.17902 | -0.001 | -4.09
-14 | -0.734 | 0.1699 | -0.001 | -4.32
-13.5 | -0.733 | 0.15717 | -0.001 | -4.665
-13 | -0.73 | 0.14754 | -0.002 | -4.946
-12.5 | -0.724 | 0.13805 | -0.002 | -5.241
-12 | -0.714 | 0.12652 | -0.002 | -5.646
-11.5 | -0.702 | 0.12001 | -0.002 | -5.852
-11 | -0.687 | 0.10954 | -0.002 | -6.272
-10.5 | -0.668 | 0.10245 | -0.002 | -6.524
-10 | -0.646 | 0.0951 | -0.002 | -6.793
-9.5 | -0.621 | 0.08886 | -0.002 | -6.987
-9 | -0.593 | 0.08218 | -0.002 | -7.215
-8.5 | -0.562 | 0.07605 | -0.002 | -7.396
-8 | -0.53 | 0.07105 | -0.002 | -7.453
-7.5 | -0.494 | 0.06632 | -0.002 | -7.453
-7 | -0.457 | 0.0617 | -0.002 | -7.406
-6.5 | -0.418 | 0.05805 | -0.003 | -7.196
-6 | -0.377 | 0.05441 | -0.003 | -6.924
-5.5 | -0.334 | 0.05119 | -0.003 | -6.527
-5 | -0.29 | 0.04827 | -0.003 | -6.01
-4.5 | -0.245 | 0.04562 | -0.003 | -5.369
-4 | -0.199 | 0.04344 | -0.003 | -4.575
-3.5 | -0.152 | 0.04157 | -0.003 | -3.648
-3 | -0.104 | 0.04 | -0.003 | -2.597
-2.5 | -0.056 | 0.03874 | -0.003 | -1.435
-2 | -0.007 | 0.03777 | -0.003 | -0.183
-1.5 | 0.042 | 0.03704 | -0.004 | 1.137
-1 | 0.091 | 0.0366 | -0.004 | 2.498
-0.5 | 0.141 | 0.03642 | -0.004 | 3.863
0 | 0.235 | 0.01255 | -0.004 | 18.707
0.5 | 0.296 | 0.01364 | -0.004 | 21.68
1 | 0.356 | 0.01401 | -0.004 | 25.407
1.5 | 0.416 | 0.01445 | -0.005 | 28.781
2 | 0.475 | 0.02154 | -0.009 | 22.068
2.5 | 0.534 | 0.02092 | -0.009 | 25.533
3 | 0.592 | 0.02149 | -0.01 | 27.552
3.5 | 0.649 | 0.02217 | -0.01 | 29.248
4 | 0.702 | 0.02306 | -0.01 | 30.442
4.5 | 0.747 | 0.02459 | -0.01 | 30.378
5 | 0.76 | 0.03033 | -0.009 | 25.054
5.5 | 0.748 | 0.04426 | -0.008 | 16.902
6 | 0.785 | 0.0491 | -0.007 | 15.991
6.5 | 0.831 | 0.05209 | -0.007 | 15.956
7 | 0.877 | 0.0552 | -0.007 | 15.885
7.5 | 0.922 | 0.05852 | -0.007 | 15.762
8 | 0.967 | 0.0621 | -0.007 | 15.572
8.5 | 1.011 | 0.06603 | -0.007 | 15.311
9 | 1.054 | 0.0701 | -0.008 | 15.04
9.5 | 1.097 | 0.07454 | -0.008 | 14.718
10 | 1.139 | 0.07925 | -0.008 | 14.366
10.5 | 1.179 | 0.08416 | -0.008 | 14.01
11 | 1.219 | 0.08914 | -0.008 | 13.672
11.5 | 1.257 | 0.09486 | -0.008 | 13.253
12 | 1.294 | 0.1008 | -0.008 | 12.839
12.5 | 1.33 | 0.10708 | -0.008 | 12.418
13 | 1.363 | 0.1139 | -0.008 | 11.97
13.5 | 1.395 | 0.12084 | -0.008 | 11.545
14 | 1.423 | 0.12817 | -0.008 | 11.099
14.5 | 1.445 | 0.13584 | -0.008 | 10.636
15 | 1.463 | 0.1436 | -0.008 | 10.187
15.5 | 1.477 | 0.15179 | -0.008 | 9.734
16 | 1.489 | 0.16083 | -0.009 | 9.257
16.5 | 1.495 | 0.17024 | -0.009 | 8.782
17 | 1.497 | 0.18033 | -0.009 | 8.302
17.5 | 1.495 | 0.19053 | -0.009 | 7.848
18 | 1.49 | 0.20128 | -0.009 | 7.404
18.5 | 1.482 | 0.21302 | -0.009 | 6.957
19 | 1.47 | 0.22416 | -0.009 | 6.56
19.5 | 1.454 | 0.23603 | -0.009 | 6.161
20 | 1.434 | 0.24838 | -0.009 | 5.773

## 4. Re 50k Mach 0.10 (2)
BIGFOIL.COM POLAR EXPORT
NACA42014
NACA42014 |  |  |  | Cl Max: | 0.8715 | at alpha= | 6.5 | deg
XFOIL ncrit=9 |  |  |  | L/D Max: | 25.1889 | at alpha= | 2.5 | deg
Re: | 50000 |  |  | Cd Min: | 0.14606 | at alpha= | 11.5 | deg
Mach: | 0.1 |  |  | Cl=0 at alpha= | -1.245 | deg
|  |  |  | @ Cl=0.1, Cd= | 0.02911
|  |  |  | @ Cl=0.4, Cd= | 0.026522
|  |  |  | @ Cl=0.6, Cd= | 0.14606
alpha (deg) | Cl | Cd | Cm | Cl/Cd
-11.5 | -0.3665 | 0.12923 | -0.0027 | -2.836
-11 | -0.3669 | 0.12468 | -0.002 | -2.9427
-10.5 | -0.3398 | 0.11742 | -0.0014 | -2.8939
-10 | -0.3445 | 0.11369 | 0.0002 | -3.0302
-9 | -0.3101 | 0.10032 | 0.0018 | -3.0911
-8.5 | -0.3091 | 0.09513 | 0.0033 | -3.2492
-7.5 | -0.5096 | 0.0699 | -0.0115 | -7.2904
-7 | -0.61 | 0.05758 | -0.0087 | -10.594
-6.5 | -0.6209 | 0.04961 | -0.0033 | -12.5156
-6 | -0.6056 | 0.04376 | 0.0019 | -13.8391
-5.5 | -0.5818 | 0.03945 | 0.0071 | -14.7478
-5 | -0.5485 | 0.03633 | 0.0117 | -15.0977
-4.5 | -0.5076 | 0.03333 | 0.0146 | -15.2295
-4 | -0.4656 | 0.03137 | 0.0173 | -14.8422
-3.5 | -0.4218 | 0.02999 | 0.0197 | -14.0647
-3 | -0.3829 | 0.02912 | 0.0223 | -13.149
-2.5 | -0.3521 | 0.02852 | 0.0253 | -12.3457
-2 | -0.3122 | 0.02844 | 0.0258 | -10.9775
-1.5 | -0.2008 | 0.02801 | 0.0136 | -7.1689
-1 | 0.1929 | 0.02945 | -0.0368 | 6.5501
-0.5 | 0.3636 | 0.02733 | -0.0557 | 13.3041
0 | 0.4587 | 0.02522 | -0.0594 | 18.1879
0.5 | 0.5096 | 0.0242 | -0.0556 | 21.0579
1 | 0.5495 | 0.02378 | -0.0502 | 23.1077
1.5 | 0.582 | 0.02396 | -0.0442 | 24.2905
2 | 0.6131 | 0.02462 | -0.0385 | 24.9025
2.5 | 0.6466 | 0.02567 | -0.0337 | 25.1889
3 | 0.6792 | 0.02712 | -0.0293 | 25.0442
3.5 | 0.7158 | 0.02879 | -0.0258 | 24.8628
4 | 0.7464 | 0.03085 | -0.0217 | 24.1945
4.5 | 0.7776 | 0.03322 | -0.0179 | 23.4076
5 | 0.8055 | 0.03593 | -0.0139 | 22.4186
5.5 | 0.8393 | 0.03856 | -0.0106 | 21.7661
6 | 0.8369 | 0.04334 | -0.0041 | 19.3101
6.5 | 0.8715 | 0.04646 | -0.0013 | 18.7581
7 | 0.8216 | 0.05441 | 0.0074 | 15.1002
7.5 | 0.733 | 0.0662 | 0.0145 | 11.0725
9 | 0.4567 | 0.11808 | -0.0091 | 3.8677
9.5 | 0.4715 | 0.12382 | -0.0093 | 3.8079
10 | 0.4904 | 0.12968 | -0.0095 | 3.7816
10.5 | 0.5373 | 0.13861 | -0.0104 | 3.8763
11.5 | 0.5348 | 0.14606 | -0.0109 | 3.6615

## 5. Re 50k Mach 0.25 (1)
BIGFOIL.COM POLAR EXPORT
NACA42014
NACA42014 |  |  |  | Cl Max: | 1.443 | at alpha= | 15.5 | deg
JavaFoil+Calcfoil stall+Eppler ext transition |  |  |  | L/D Max: | 31.725 | at alpha= | 2 | deg
Re: | 50000 |  |  | Cd Min: | 0.01282 | at alpha= | 0 | deg
Mach: | 0.25 |  |  | Cl=0 at alpha= | -1.93 | deg
|  |  |  | @ Cl=0.1, Cd= | 0.036839
|  |  |  | @ Cl=0.4, Cd= | 0.014575
|  |  |  | @ Cl=0.6, Cd= | 0.021964
alpha (deg) | Cl | Cd | Cm | Cl/Cd
-16.5 | -0.402 | 0.39878 | -0.001 | -1.009
-16 | -0.444 | 0.34989 | -0.001 | -1.269
-15.5 | -0.482 | 0.30515 | -0.001 | -1.579
-15 | -0.516 | 0.27066 | -0.001 | -1.907
-14.5 | -0.547 | 0.24564 | -0.001 | -2.227
-14 | -0.574 | 0.21956 | -0.001 | -2.614
-13.5 | -0.597 | 0.20345 | -0.001 | -2.933
-13 | -0.615 | 0.18337 | -0.002 | -3.355
-12.5 | -0.629 | 0.16485 | -0.002 | -3.814
-12 | -0.638 | 0.14835 | -0.002 | -4.297
-11.5 | -0.641 | 0.13483 | -0.002 | -4.756
-11 | -0.64 | 0.125 | -0.002 | -5.12
-10.5 | -0.633 | 0.11398 | -0.002 | -5.557
-10 | -0.621 | 0.10523 | -0.002 | -5.898
-9.5 | -0.604 | 0.09581 | -0.002 | -6.299
-9 | -0.582 | 0.08779 | -0.002 | -6.633
-8.5 | -0.557 | 0.08197 | -0.002 | -6.797
-8 | -0.528 | 0.07514 | -0.002 | -7.032
-7.5 | -0.496 | 0.06928 | -0.002 | -7.162
-7 | -0.461 | 0.06476 | -0.002 | -7.119
-6.5 | -0.423 | 0.05987 | -0.003 | -7.067
-6 | -0.383 | 0.0561 | -0.003 | -6.824
-5.5 | -0.34 | 0.05226 | -0.003 | -6.514
-5 | -0.296 | 0.04911 | -0.003 | -6.032
-4.5 | -0.251 | 0.04647 | -0.003 | -5.392
-4 | -0.203 | 0.04405 | -0.003 | -4.62
-3.5 | -0.155 | 0.04197 | -0.003 | -3.703
-3 | -0.107 | 0.04038 | -0.003 | -2.639
-2.5 | -0.057 | 0.03904 | -0.003 | -1.462
-2 | -0.007 | 0.03803 | -0.004 | -0.186
-1.5 | 0.043 | 0.03732 | -0.004 | 1.159
-1 | 0.094 | 0.03686 | -0.004 | 2.547
-0.5 | 0.145 | 0.03668 | -0.004 | 3.94
0 | 0.241 | 0.01282 | -0.004 | 18.81
0.5 | 0.304 | 0.01391 | -0.004 | 21.826
1 | 0.365 | 0.01431 | -0.004 | 25.533
1.5 | 0.427 | 0.01478 | -0.005 | 28.865
2 | 0.487 | 0.01536 | -0.005 | 31.725
2.5 | 0.547 | 0.02138 | -0.01 | 25.607
3 | 0.606 | 0.02203 | -0.01 | 27.518
3.5 | 0.663 | 0.02285 | -0.01 | 29.004
4 | 0.713 | 0.02409 | -0.01 | 29.609
4.5 | 0.742 | 0.02761 | -0.01 | 26.876
5 | 0.727 | 0.04089 | -0.008 | 17.791
5.5 | 0.756 | 0.04764 | -0.007 | 15.872
6 | 0.803 | 0.05055 | -0.007 | 15.895
6.5 | 0.85 | 0.05365 | -0.007 | 15.849
7 | 0.897 | 0.05696 | -0.007 | 15.747
7.5 | 0.943 | 0.06056 | -0.007 | 15.57
8 | 0.988 | 0.06446 | -0.008 | 15.327
8.5 | 1.032 | 0.06861 | -0.008 | 15.041
9 | 1.075 | 0.07309 | -0.008 | 14.713
9.5 | 1.118 | 0.07792 | -0.008 | 14.346
10 | 1.159 | 0.08311 | -0.008 | 13.941
10.5 | 1.198 | 0.08868 | -0.008 | 13.513
11 | 1.237 | 0.0942 | -0.008 | 13.131
11.5 | 1.274 | 0.10051 | -0.008 | 12.67
12 | 1.309 | 0.10737 | -0.008 | 12.187
12.5 | 1.341 | 0.11441 | -0.008 | 11.721
13 | 1.372 | 0.12204 | -0.008 | 11.24
13.5 | 1.399 | 0.13042 | -0.008 | 10.724
14 | 1.42 | 0.13893 | -0.008 | 10.219
14.5 | 1.434 | 0.14849 | -0.008 | 9.656
15 | 1.441 | 0.15808 | -0.009 | 9.118
15.5 | 1.443 | 0.16822 | -0.009 | 8.579
16 | 1.44 | 0.17947 | -0.009 | 8.022
16.5 | 1.428 | 0.19185 | -0.009 | 7.446
17 | 1.41 | 0.20437 | -0.009 | 6.897
17.5 | 1.385 | 0.21819 | -0.009 | 6.347
18 | 1.354 | 0.23377 | -0.009 | 5.793
18.5 | 1.319 | 0.24946 | -0.009 | 5.285
19 | 1.276 | 0.26618 | -0.009 | 4.794
19.5 | 1.223 | 0.28707 | -0.009 | 4.259
20 | 1.161 | 0.30879 | -0.009 | 3.759

## 6. Re 50k Mach 0.25 (2)
BIGFOIL.COM POLAR EXPORT
NACA42014
NACA42014 |  |  |  | Cl Max: | 0.8118 | at alpha= | 6.5 | deg
XFOIL ncrit=9 |  |  |  | L/D Max: | 24.3866 | at alpha= | 2 | deg
Re: | 50000 |  |  | Cd Min: | 0.23008 | at alpha= | -20 | deg
Mach: | 0.25 |  |  | Cl=0 at alpha= | -1.2942 | deg
|  |  |  | @ Cl=0.1, Cd= | 0.029234
|  |  |  | @ Cl=0.4, Cd= | 0.026998
|  |  |  | @ Cl=0.6, Cd= | 0.14891
alpha (deg) | Cl | Cd | Cm | Cl/Cd
-20 | -0.6163 | 0.23008 | 0.0245 | -2.6786
-19.5 | -0.6037 | 0.22619 | 0.0206 | -2.669
-19 | -0.5847 | 0.21892 | 0.0181 | -2.6708
-18.5 | -0.571 | 0.21439 | 0.0149 | -2.6634
-18 | -0.5518 | 0.20716 | 0.0126 | -2.6636
-17.5 | -0.5471 | 0.20492 | 0.0086 | -2.6698
-17 | -0.5189 | 0.19547 | 0.0078 | -2.6546
-16.5 | -0.5051 | 0.18974 | 0.0053 | -2.6621
-16 | -0.5031 | 0.18669 | 0.0019 | -2.6948
-15.5 | -0.4917 | 0.182 | 0.0001 | -2.7016
-15 | -0.4704 | 0.17448 | -0.0009 | -2.696
-14.5 | -0.4536 | 0.16796 | -0.002 | -2.7006
-14 | -0.4431 | 0.16261 | -0.0032 | -2.7249
-13.5 | -0.4431 | 0.15884 | -0.0045 | -2.7896
-13 | -0.4034 | 0.1487 | -0.0038 | -2.7128
-12.5 | -0.3999 | 0.14473 | -0.004 | -2.7631
-12 | -0.375 | 0.13707 | -0.0036 | -2.7358
-11.5 | -0.3743 | 0.13343 | -0.003 | -2.8052
-10.5 | -0.33 | 0.11907 | -0.0022 | -2.7715
-10 | -0.3367 | 0.11558 | -0.0006 | -2.9131
-9.5 | -0.3194 | 0.10863 | 0.0001 | -2.9403
-9 | -0.3085 | 0.10258 | 0.001 | -3.0074
-8.5 | -0.2884 | 0.09539 | 0.0009 | -3.0234
-7.5 | -0.5201 | 0.06911 | -0.0168 | -7.5257
-7 | -0.5932 | 0.05936 | -0.0126 | -9.9933
-6.5 | -0.6066 | 0.05214 | -0.007 | -11.6341
-6 | -0.6069 | 0.04626 | -0.0008 | -13.1193
-5.5 | -0.5921 | 0.04168 | 0.0051 | -14.2059
-5 | -0.5656 | 0.0383 | 0.0105 | -14.7676
-4.5 | -0.5269 | 0.03493 | 0.0139 | -15.0845
-4 | -0.4866 | 0.03272 | 0.017 | -14.8716
-3.5 | -0.443 | 0.03115 | 0.0196 | -14.2215
-3 | -0.401 | 0.03016 | 0.0222 | -13.2958
-2.5 | -0.3671 | 0.02949 | 0.025 | -12.4483
-2 | -0.2884 | 0.02957 | 0.0193 | -9.7531
-1.5 | -0.1824 | 0.02861 | 0.0086 | -6.3754
-1 | 0.2608 | 0.02959 | -0.0466 | 8.8138
-0.5 | 0.4235 | 0.02656 | -0.0619 | 15.945
0 | 0.488 | 0.02504 | -0.0601 | 19.4888
0.5 | 0.5276 | 0.02449 | -0.0545 | 21.5435
1 | 0.562 | 0.02445 | -0.0484 | 22.9857
1.5 | 0.5946 | 0.02488 | -0.0424 | 23.8987
2 | 0.6282 | 0.02576 | -0.0371 | 24.3866
2.5 | 0.6598 | 0.02715 | -0.0322 | 24.302
3 | 0.693 | 0.02885 | -0.0279 | 24.0208
3.5 | 0.7306 | 0.03068 | -0.0243 | 23.8136
4 | 0.7587 | 0.03307 | -0.0198 | 22.9422
4.5 | 0.79 | 0.03568 | -0.0158 | 22.1413
5 | 0.8005 | 0.03927 | -0.0098 | 20.3845
5.5 | 0.8108 | 0.04335 | -0.0043 | 18.7036
6 | 0.7892 | 0.04937 | 0.0029 | 15.9854
6.5 | 0.8118 | 0.05338 | 0.0066 | 15.2079
7 | 0.7263 | 0.0639 | 0.0143 | 11.3662
9 | 0.4514 | 0.12043 | -0.0085 | 3.7482
9.5 | 0.4638 | 0.12597 | -0.0087 | 3.6818
10 | 0.4806 | 0.13164 | -0.009 | 3.6509
10.5 | 0.5163 | 0.13968 | -0.0098 | 3.6963
11 | 0.531 | 0.14488 | -0.0102 | 3.6651
11.5 | 0.5337 | 0.14891 | -0.0108 | 3.584

## 7. Re 50k Mach 0.50 (1)
BIGFOIL.COM POLAR EXPORT
NACA42014
NACA42014 |  |  |  | Cl Max: | 1.233 | at alpha= | 20 | deg
JavaFoil+Calcfoil stall+Eppler ext transition |  |  |  | L/D Max: | 31.134 | at alpha= | 2 | deg
Re: | 50000 |  |  | Cd Min: | 0.01477 | at alpha= | 0 | deg
Mach: | 0.5 |  |  | Cl=0 at alpha= | -1.9286 | deg
|  |  |  | @ Cl=0.1, Cd= | 0.038064
|  |  |  | @ Cl=0.4, Cd= | 0.0157
|  |  |  | @ Cl=0.6, Cd= | 0.02446
alpha (deg) | Cl | Cd | Cm | Cl/Cd
-20 | -0.964 | 0.43054 | -0.001 | -2.24
-19.5 | -0.939 | 0.41847 | -0.001 | -2.244
-19 | -0.913 | 0.40726 | -0.001 | -2.243
-18.5 | -0.888 | 0.39414 | -0.002 | -2.252
-18 | -0.861 | 0.38704 | -0.002 | -2.224
-17.5 | -0.835 | 0.38037 | -0.002 | -2.195
-17 | -0.809 | 0.37459 | -0.002 | -2.16
-16.5 | -0.783 | 0.36561 | -0.002 | -2.142
-16 | -0.756 | 0.35211 | -0.002 | -2.148
-15.5 | -0.73 | 0.34819 | -0.002 | -2.097
-15 | -0.704 | 0.34426 | -0.002 | -2.045
-14.5 | -0.678 | 0.34037 | -0.002 | -1.991
-14 | -0.652 | 0.32276 | -0.002 | -2.019
-13.5 | -0.624 | 0.30623 | -0.002 | -2.039
-13 | -0.598 | 0.30296 | -0.002 | -1.974
-12.5 | -0.572 | 0.29978 | -0.002 | -1.907
-12 | -0.545 | 0.30137 | -0.002 | -1.809
-11.5 | -0.518 | 0.28096 | -0.002 | -1.844
-11 | -0.491 | 0.277 | -0.002 | -1.774
-10.5 | -0.465 | 0.27424 | -0.003 | -1.695
-10 | -0.438 | 0.25457 | -0.003 | -1.719
-9.5 | -0.411 | 0.25295 | -0.003 | -1.624
-9 | -0.384 | 0.25044 | -0.003 | -1.534
-8.5 | -0.357 | 0.22377 | -0.003 | -1.595
-8 | -0.33 | 0.22144 | -0.003 | -1.49
-7.5 | -0.303 | 0.19012 | -0.003 | -1.593
-7 | -0.276 | 0.18594 | -0.003 | -1.484
-6.5 | -0.352 | 0.09437 | -0.003 | -3.731
-6 | -0.371 | 0.07303 | -0.003 | -5.076
-5.5 | -0.349 | 0.06341 | -0.003 | -5.505
-5 | -0.313 | 0.05622 | -0.003 | -5.575
-4.5 | -0.27 | 0.05164 | -0.003 | -5.233
-4 | -0.222 | 0.04746 | -0.003 | -4.68
-3.5 | -0.171 | 0.04466 | -0.003 | -3.827
-3 | -0.118 | 0.04241 | -0.004 | -2.777
-2.5 | -0.063 | 0.04059 | -0.004 | -1.56
-2 | -0.008 | 0.03942 | -0.004 | -0.2
-1.5 | 0.048 | 0.03852 | -0.004 | 1.252
-1 | 0.105 | 0.03802 | -0.004 | 2.755
-0.5 | 0.161 | 0.03787 | -0.004 | 4.257
0 | 0.269 | 0.01477 | -0.005 | 18.179
0.5 | 0.337 | 0.01519 | -0.005 | 22.203
1 | 0.405 | 0.01574 | -0.005 | 25.74
1.5 | 0.472 | 0.01645 | -0.005 | 28.716
2 | 0.538 | 0.01727 | -0.005 | 31.134
2.5 | 0.6 | 0.02446 | -0.011 | 24.525
3 | 0.65 | 0.02598 | -0.011 | 25.028
3.5 | 0.648 | 0.03676 | -0.009 | 17.636
4 | 0.673 | 0.045 | -0.008 | 14.954
4.5 | 0.725 | 0.04792 | -0.008 | 15.138
5 | 0.777 | 0.05113 | -0.008 | 15.205
5.5 | 0.828 | 0.05468 | -0.008 | 15.153
6 | 0.878 | 0.05869 | -0.008 | 14.96
6.5 | 0.926 | 0.06324 | -0.008 | 14.638
7 | 0.972 | 0.06829 | -0.008 | 14.227
7.5 | 1.015 | 0.07407 | -0.008 | 13.707
8 | 1.056 | 0.08071 | -0.008 | 13.081
8.5 | 1.092 | 0.08819 | -0.008 | 12.383
9 | 1.124 | 0.09676 | -0.008 | 11.615
9.5 | 1.15 | 0.10684 | -0.008 | 10.76
10 | 1.166 | 0.11918 | -0.008 | 9.78
10.5 | 1.168 | 0.13448 | -0.008 | 8.685
11 | 1.149 | 0.1549 | -0.008 | 7.415
11.5 | 1.073 | 0.18694 | -0.008 | 5.74
12 | 0.774 | 0.3094 | -0.008 | 2.502
12.5 | 0.804 | 0.36744 | -0.008 | 2.187
13 | 0.833 | 0.39882 | -0.009 | 2.089
13.5 | 0.861 | 0.41763 | -0.009 | 2.062
14 | 0.891 | 0.44716 | -0.009 | 1.992
14.5 | 0.919 | 0.45379 | -0.009 | 2.025
15 | 0.949 | 0.46765 | -0.009 | 2.028
15.5 | 0.976 | 0.47117 | -0.01 | 2.072
16 | 1.007 | 0.49625 | -0.01 | 2.028
16.5 | 1.034 | 0.49961 | -0.01 | 2.07
17 | 1.062 | 0.50256 | -0.01 | 2.114
17.5 | 1.091 | 0.51454 | -0.01 | 2.12
18 | 1.12 | 0.5358 | -0.011 | 2.091
18.5 | 1.148 | 0.52785 | -0.011 | 2.174
19 | 1.176 | 0.54893 | -0.011 | 2.142
19.5 | 1.206 | 0.55618 | -0.011 | 2.168
20 | 1.233 | 0.56051 | -0.011 | 2.201

## 8. Re 50k Mach 0.50 (2)
BIGFOIL.COM POLAR EXPORT
NACA42014
NACA42014 |  |  |  | Cl Max: | 0.8643 | at alpha= | 20 | deg
XFOIL ncrit=9 |  |  |  | L/D Max: | 21.3141 | at alpha= | 1 | deg
Re: | 50000 |  |  | Cd Min: | 0.27128 | at alpha= | 20 | deg
Mach: | 0.5 |  |  | Cl=0 at alpha= | -0.99567 | deg
|  |  |  | @ Cl=0.1, Cd= | 0.029785
|  |  |  | @ Cl=0.4, Cd= | 0.028079
|  |  |  | @ Cl=0.6, Cd= | 0.18263
alpha (deg) | Cl | Cd | Cm | Cl/Cd
-20 | -0.6608 | 0.25048 | 0.0317 | -2.6381
-19.5 | -0.6473 | 0.24759 | 0.0266 | -2.6144
-19 | -0.6197 | 0.23688 | 0.0243 | -2.6161
-18.5 | -0.6089 | 0.2347 | 0.0193 | -2.5944
-18 | -0.5782 | 0.22323 | 0.0176 | -2.5902
-17.5 | -0.5684 | 0.22016 | 0.013 | -2.5818
-17 | -0.5439 | 0.21217 | 0.0107 | -2.5635
-16.5 | -0.5188 | 0.20365 | 0.0087 | -2.5475
-16 | -0.4986 | 0.19673 | 0.0062 | -2.5344
-15.5 | -0.4828 | 0.19094 | 0.0034 | -2.5285
-15 | -0.4682 | 0.18547 | 0.001 | -2.5244
-14.5 | -0.4513 | 0.17934 | -0.0009 | -2.5164
-14 | -0.4274 | 0.17158 | -0.0021 | -2.491
-13.5 | -0.4029 | 0.16421 | -0.0028 | -2.4536
-13 | -0.3914 | 0.15944 | -0.0038 | -2.4548
-12.5 | -0.3796 | 0.15376 | -0.0046 | -2.4688
-12 | -0.3495 | 0.14522 | -0.0049 | -2.4067
-11.5 | -0.331 | 0.1387 | -0.0053 | -2.3864
-11 | -0.3149 | 0.13236 | -0.0054 | -2.3791
-10.5 | -0.3015 | 0.1265 | -0.0053 | -2.3834
-10 | -0.2904 | 0.12071 | -0.0049 | -2.4058
-9.5 | -0.2715 | 0.11353 | -0.0049 | -2.3914
-9 | -0.2761 | 0.1088 | -0.004 | -2.5377
-8.5 | -0.2607 | 0.10115 | -0.0052 | -2.5774
-8 | -0.3715 | 0.08445 | -0.0271 | -4.3991
-7.5 | -0.3985 | 0.07435 | -0.031 | -5.3598
-7 | -0.4643 | 0.06719 | -0.0284 | -6.9103
-6.5 | -0.5236 | 0.06131 | -0.0214 | -8.5402
-6 | -0.5614 | 0.05622 | -0.0135 | -9.9858
-5.5 | -0.5842 | 0.05125 | -0.0058 | -11.399
-5 | -0.596 | 0.04697 | 0.0019 | -12.689
-4.5 | -0.5842 | 0.04283 | 0.008 | -13.64
-4 | -0.5627 | 0.03949 | 0.0134 | -14.2492
-3.5 | -0.5302 | 0.0369 | 0.0178 | -14.3686
-3 | -0.4892 | 0.03512 | 0.0212 | -13.9294
-2.5 | -0.3335 | 0.03382 | 0.0071 | -9.861
-2 | -0.2161 | 0.03296 | -0.0016 | -6.5564
-1 | -0.0046 | 0.03038 | -0.0084 | -0.15142
-0.5 | 0.5264 | 0.02736 | -0.0629 | 19.2398
0 | 0.5599 | 0.02734 | -0.0562 | 20.4792
0.5 | 0.5894 | 0.02798 | -0.0495 | 21.065
1 | 0.6196 | 0.02907 | -0.0434 | 21.3141
1.5 | 0.6508 | 0.03063 | -0.0378 | 21.2471
2 | 0.6709 | 0.03288 | -0.0315 | 20.4045
2.5 | 0.6923 | 0.03549 | -0.0254 | 19.5069
3 | 0.6975 | 0.03884 | -0.018 | 17.9583
3.5 | 0.6767 | 0.04336 | -0.0091 | 15.6065
4 | 0.6752 | 0.04761 | -0.0022 | 14.1819
4.5 | 0.5854 | 0.05575 | 0.0079 | 10.5004
5 | 0.4994 | 0.06645 | 0.0105 | 7.5154
5.5 | 0.4701 | 0.07511 | 0.01 | 6.2588
6 | 0.4498 | 0.08362 | 0.0086 | 5.3791
6.5 | 0.4433 | 0.09161 | 0.007 | 4.839
7 | 0.4563 | 0.09895 | 0.006 | 4.6114
8 | 0.4019 | 0.11927 | -0.0062 | 3.3697
8.5 | 0.4321 | 0.12627 | -0.0067 | 3.422
9 | 0.4397 | 0.13063 | -0.0065 | 3.366
9.5 | 0.4494 | 0.13557 | -0.0069 | 3.3149
10 | 0.4661 | 0.14122 | -0.0076 | 3.3005
10.5 | 0.4918 | 0.14847 | -0.0088 | 3.3125
11.5 | 0.5316 | 0.16022 | -0.0111 | 3.3179
12 | 0.5426 | 0.16534 | -0.0129 | 3.2817
12.5 | 0.5722 | 0.17358 | -0.0145 | 3.2965
13 | 0.5946 | 0.17983 | -0.0162 | 3.3065
13.5 | 0.6025 | 0.18392 | -0.0188 | 3.2759
14 | 0.6323 | 0.19285 | -0.0208 | 3.2787
14.5 | 0.6481 | 0.19757 | -0.0233 | 3.2804
15 | 0.6638 | 0.20335 | -0.0264 | 3.2643
15.5 | 0.6997 | 0.21444 | -0.0281 | 3.2629
16 | 0.7037 | 0.21612 | -0.0323 | 3.2561
16.5 | 0.7414 | 0.22946 | -0.0341 | 3.2311
17 | 0.7447 | 0.22949 | -0.0387 | 3.245
17.5 | 0.7763 | 0.24141 | -0.041 | 3.2157
18 | 0.7853 | 0.24321 | -0.0457 | 3.2289
18.5 | 0.8149 | 0.25516 | -0.0483 | 3.1937
19 | 0.8251 | 0.25712 | -0.0534 | 3.209
19.5 | 0.8567 | 0.27112 | -0.0558 | 3.1599
20 | 0.8643 | 0.27128 | -0.0616 | 3.186

## 9. Re 100k Mach 0.00 (1)
BIGFOIL.COM POLAR EXPORT
NACA42014
NACA42014 |  |  |  | Cl Max: | 1.516 | at alpha= | 17.5 | deg
JavaFoil+Calcfoil stall+Eppler ext transition |  |  |  | L/D Max: | 43.404 | at alpha= | 6 | deg
Re: | 100000 |  |  | Cd Min: | 0.00905 | at alpha= | 0 | deg
Mach: | 0 |  |  | Cl=0 at alpha= | -1.9286 | deg
|  |  |  | @ Cl=0.1, Cd= | 0.033342
|  |  |  | @ Cl=0.4, Cd= | 0.011537
|  |  |  | @ Cl=0.6, Cd= | 0.017186
alpha (deg) | Cl | Cd | Cm | Cl/Cd
-19.5 | -0.671 | 0.27295 | -0.001 | -2.459
-19 | -0.684 | 0.2547 | -0.001 | -2.687
-18.5 | -0.697 | 0.24355 | -0.001 | -2.861
-18 | -0.708 | 0.23175 | -0.001 | -3.057
-17.5 | -0.719 | 0.21679 | -0.001 | -3.317
-17 | -0.729 | 0.20346 | -0.001 | -3.581
-16.5 | -0.737 | 0.19036 | -0.001 | -3.871
-16 | -0.744 | 0.18239 | -0.001 | -4.077
-15.5 | -0.749 | 0.1698 | -0.001 | -4.409
-15 | -0.752 | 0.16063 | -0.001 | -4.681
-14.5 | -0.753 | 0.14895 | -0.001 | -5.057
-14 | -0.752 | 0.14162 | -0.001 | -5.312
-13.5 | -0.749 | 0.13194 | -0.001 | -5.676
-13 | -0.743 | 0.12223 | -0.002 | -6.079
-12.5 | -0.735 | 0.11638 | -0.002 | -6.312
-12 | -0.723 | 0.10775 | -0.002 | -6.713
-11.5 | -0.709 | 0.10142 | -0.002 | -6.994
-11 | -0.692 | 0.09461 | -0.002 | -7.318
-10.5 | -0.672 | 0.08839 | -0.002 | -7.606
-10 | -0.649 | 0.08262 | -0.002 | -7.851
-9.5 | -0.623 | 0.07727 | -0.002 | -8.057
-9 | -0.594 | 0.07179 | -0.002 | -8.271
-8.5 | -0.563 | 0.06741 | -0.002 | -8.347
-8 | -0.529 | 0.06296 | -0.002 | -8.405
-7.5 | -0.494 | 0.05871 | -0.002 | -8.408
-7 | -0.456 | 0.05492 | -0.002 | -8.304
-6.5 | -0.417 | 0.05167 | -0.003 | -8.063
-6 | -0.376 | 0.0486 | -0.003 | -7.726
-5.5 | -0.333 | 0.04533 | -0.003 | -7.345
-5 | -0.289 | 0.04311 | -0.003 | -6.704
-4.5 | -0.244 | 0.04093 | -0.003 | -5.96
-4 | -0.198 | 0.03894 | -0.003 | -5.081
-3.5 | -0.151 | 0.03762 | -0.003 | -4.013
-3 | -0.103 | 0.03635 | -0.003 | -2.845
-2.5 | -0.055 | 0.03525 | -0.003 | -1.57
-2 | -0.007 | 0.0344 | -0.003 | -0.2
-1.5 | 0.042 | 0.0338 | -0.004 | 1.24
-1 | 0.091 | 0.03345 | -0.004 | 2.72
-0.5 | 0.14 | 0.03286 | -0.004 | 4.261
0 | 0.234 | 0.00905 | -0.004 | 25.883
0.5 | 0.295 | 0.01053 | -0.004 | 27.988
1 | 0.355 | 0.01033 | -0.004 | 34.329
1.5 | 0.415 | 0.01194 | -0.005 | 34.739
2 | 0.474 | 0.01829 | -0.009 | 25.928
2.5 | 0.534 | 0.01669 | -0.009 | 31.96
3 | 0.592 | 0.01712 | -0.01 | 34.601
3.5 | 0.65 | 0.0176 | -0.01 | 36.964
4 | 0.708 | 0.01812 | -0.01 | 39.07
4.5 | 0.764 | 0.01871 | -0.01 | 40.847
5 | 0.82 | 0.0194 | -0.01 | 42.234
5.5 | 0.873 | 0.0202 | -0.01 | 43.201
6 | 0.922 | 0.02125 | -0.01 | 43.404
6.5 | 0.964 | 0.02289 | -0.01 | 42.117
7 | 0.994 | 0.02614 | -0.01 | 38.014
7.5 | 1 | 0.03394 | -0.01 | 29.457
8 | 1 | 0.04571 | -0.009 | 21.884
8.5 | 1.023 | 0.05358 | -0.008 | 19.098
9 | 1.061 | 0.05849 | -0.008 | 18.137
9.5 | 1.101 | 0.06294 | -0.008 | 17.494
10 | 1.141 | 0.0673 | -0.008 | 16.956
10.5 | 1.181 | 0.07168 | -0.008 | 16.48
11 | 1.221 | 0.07624 | -0.008 | 16.011
11.5 | 1.26 | 0.08088 | -0.008 | 15.574
12 | 1.297 | 0.08599 | -0.008 | 15.086
12.5 | 1.333 | 0.09126 | -0.008 | 14.61
13 | 1.367 | 0.09682 | -0.008 | 14.124
13.5 | 1.4 | 0.10262 | -0.009 | 13.639
14 | 1.428 | 0.10871 | -0.009 | 13.137
14.5 | 1.452 | 0.11466 | -0.009 | 12.663
15 | 1.471 | 0.12157 | -0.009 | 12.103
15.5 | 1.488 | 0.12848 | -0.009 | 11.581
16 | 1.501 | 0.13559 | -0.009 | 11.073
16.5 | 1.51 | 0.14345 | -0.009 | 10.527
17 | 1.515 | 0.15122 | -0.009 | 10.018
17.5 | 1.516 | 0.1597 | -0.009 | 9.493
18 | 1.514 | 0.16844 | -0.009 | 8.989
18.5 | 1.509 | 0.17741 | -0.009 | 8.507
19 | 1.501 | 0.18699 | -0.009 | 8.029
19.5 | 1.489 | 0.197 | -0.01 | 7.556
20 | 1.472 | 0.20813 | -0.01 | 7.072

## 10. Re 100k Mach 0.00 (2)
BIGFOIL.COM POLAR EXPORT
NACA42014
NACA42014 |  |  |  | Cl Max: | 1.1015 | at alpha= | 10 | deg
XFOIL ncrit=9 |  |  |  | L/D Max: | 35.8091 | at alpha= | 2.5 | deg
Re: | 100000 |  |  | Cd Min: | 0.17646 | at alpha= | 15 | deg
Mach: | 0 |  |  | Cl=0 at alpha= | -1.8409 | deg
|  |  |  | @ Cl=0.1, Cd= | 0.016281
|  |  |  | @ Cl=0.4, Cd= | 0.016985
|  |  |  | @ Cl=0.6, Cd= | 0.01701
alpha (deg) | Cl | Cd | Cm | Cl/Cd
-4.5 | -0.501 | 0.03077 | 0.0132 | -16.2821
-4 | -0.4002 | 0.02883 | 0.0075 | -13.8814
-3.5 | -0.3021 | 0.0267 | 0.0013 | -11.3146
-3 | -0.2011 | 0.02426 | -0.0061 | -8.2894
-2.5 | -0.1039 | 0.02217 | -0.0127 | -4.6865
-2 | -0.0281 | 0.0204 | -0.0153 | -1.3775
-1.5 | 0.0602 | 0.01876 | -0.0194 | 3.209
-1 | 0.1082 | 0.01577 | -0.0163 | 6.8611
-0.5 | 0.2078 | 0.01546 | -0.0182 | 13.4411
0 | 0.3816 | 0.01704 | -0.0341 | 22.3944
0.5 | 0.5391 | 0.01657 | -0.0525 | 32.5347
1 | 0.5678 | 0.01666 | -0.0481 | 34.0816
1.5 | 0.5962 | 0.01694 | -0.0434 | 35.1948
2 | 0.6241 | 0.01745 | -0.0388 | 35.765
2.5 | 0.6528 | 0.01823 | -0.0342 | 35.8091
3 | 0.6845 | 0.01917 | -0.0302 | 35.7068
3.5 | 0.7192 | 0.02011 | -0.0266 | 35.7633
4 | 0.7555 | 0.02115 | -0.0233 | 35.721
4.5 | 0.7933 | 0.02232 | -0.0203 | 35.5421
5 | 0.8333 | 0.0237 | -0.0177 | 35.1603
5.5 | 0.871 | 0.02498 | -0.0146 | 34.8679
6 | 0.9092 | 0.02671 | -0.0118 | 34.0397
6.5 | 0.9448 | 0.02836 | -0.0085 | 33.3145
7 | 0.9826 | 0.03047 | -0.0059 | 32.2481
7.5 | 1.0095 | 0.03273 | -0.0015 | 30.8433
8 | 1.0426 | 0.03493 | 0.0017 | 29.8483
8.5 | 1.0693 | 0.03802 | 0.0053 | 28.1247
9 | 1.0733 | 0.04177 | 0.0118 | 25.6955
9.5 | 1.0751 | 0.04577 | 0.0179 | 23.4892
10 | 1.1015 | 0.04876 | 0.0208 | 22.5902
10.5 | 1.1002 | 0.05435 | 0.0254 | 20.2429
11 | 1.0206 | 0.06227 | 0.0359 | 16.3899
12 | 0.6126 | 0.1399 | -0.0005 | 4.3788
12.5 | 0.5901 | 0.14589 | -0.0041 | 4.0448
13 | 0.6397 | 0.15264 | -0.0029 | 4.1909
13.5 | 0.6111 | 0.15783 | -0.0076 | 3.8719
14 | 0.662 | 0.16531 | -0.0063 | 4.0046
14.5 | 0.6336 | 0.16971 | -0.0118 | 3.7334
15 | 0.6719 | 0.17646 | -0.0113 | 3.8077

## 11. Re 100k Mach 0.10 (1)
BIGFOIL.COM POLAR EXPORT
NACA42014
NACA42014 |  |  |  | Cl Max: | 1.505 | at alpha= | 17 | deg
JavaFoil+Calcfoil stall+Eppler ext transition |  |  |  | L/D Max: | 43.067 | at alpha= | 6 | deg
Re: | 100000 |  |  | Cd Min: | 0.00909 | at alpha= | 0 | deg
Mach: | 0.1 |  |  | Cl=0 at alpha= | -1.9286 | deg
|  |  |  | @ Cl=0.1, Cd= | 0.033392
|  |  |  | @ Cl=0.4, Cd= | 0.011531
|  |  |  | @ Cl=0.6, Cd= | 0.017232
alpha (deg) | Cl | Cd | Cm | Cl/Cd
-19 | -0.637 | 0.27583 | -0.001 | -2.309
-18.5 | -0.652 | 0.25409 | -0.001 | -2.566
-18 | -0.667 | 0.23709 | -0.001 | -2.812
-17.5 | -0.68 | 0.22373 | -0.001 | -3.041
-17 | -0.693 | 0.21537 | -0.001 | -3.217
-16.5 | -0.704 | 0.19709 | -0.001 | -3.572
-16 | -0.714 | 0.18593 | -0.001 | -3.84
-15.5 | -0.722 | 0.17434 | -0.001 | -4.141
-15 | -0.728 | 0.16295 | -0.001 | -4.469
-14.5 | -0.732 | 0.15433 | -0.001 | -4.745
-14 | -0.734 | 0.14329 | -0.001 | -5.122
-13.5 | -0.733 | 0.13369 | -0.001 | -5.485
-13 | -0.73 | 0.12581 | -0.002 | -5.801
-12.5 | -0.724 | 0.11712 | -0.002 | -6.179
-12 | -0.714 | 0.11105 | -0.002 | -6.434
-11.5 | -0.702 | 0.10331 | -0.002 | -6.798
-11 | -0.687 | 0.09651 | -0.002 | -7.119
-10.5 | -0.668 | 0.08949 | -0.002 | -7.47
-10 | -0.646 | 0.08389 | -0.002 | -7.701
-9.5 | -0.621 | 0.07748 | -0.002 | -8.013
-9 | -0.593 | 0.07268 | -0.002 | -8.159
-8.5 | -0.563 | 0.06758 | -0.002 | -8.324
-8 | -0.53 | 0.06334 | -0.002 | -8.362
-7.5 | -0.494 | 0.05937 | -0.002 | -8.327
-7 | -0.457 | 0.05539 | -0.002 | -8.251
-6.5 | -0.418 | 0.05207 | -0.003 | -8.024
-6 | -0.377 | 0.04894 | -0.003 | -7.699
-5.5 | -0.334 | 0.04541 | -0.003 | -7.359
-5 | -0.29 | 0.04317 | -0.003 | -6.721
-4.5 | -0.245 | 0.04098 | -0.003 | -5.978
-4 | -0.199 | 0.03905 | -0.003 | -5.09
-3.5 | -0.152 | 0.03738 | -0.003 | -4.057
-3 | -0.104 | 0.03636 | -0.003 | -2.858
-2.5 | -0.056 | 0.0353 | -0.003 | -1.575
-2 | -0.007 | 0.03445 | -0.003 | -0.2
-1.5 | 0.042 | 0.03385 | -0.004 | 1.245
-1 | 0.091 | 0.0335 | -0.004 | 2.73
-0.5 | 0.141 | 0.0329 | -0.004 | 4.278
0 | 0.235 | 0.00909 | -0.004 | 25.913
0.5 | 0.296 | 0.01058 | -0.004 | 27.997
1 | 0.357 | 0.01037 | -0.004 | 34.374
1.5 | 0.417 | 0.01199 | -0.005 | 34.764
2 | 0.477 | 0.01834 | -0.009 | 25.991
2.5 | 0.536 | 0.01676 | -0.01 | 31.987
3 | 0.595 | 0.01719 | -0.01 | 34.61
3.5 | 0.653 | 0.01768 | -0.01 | 36.966
4 | 0.711 | 0.01821 | -0.01 | 39.051
4.5 | 0.768 | 0.01882 | -0.01 | 40.787
5 | 0.823 | 0.01952 | -0.01 | 42.144
5.5 | 0.876 | 0.02036 | -0.01 | 43.018
6 | 0.925 | 0.02147 | -0.011 | 43.067
6.5 | 0.965 | 0.02331 | -0.01 | 41.393
7 | 0.99 | 0.02721 | -0.01 | 36.395
7.5 | 0.996 | 0.03563 | -0.01 | 27.951
8 | 1 | 0.04711 | -0.009 | 21.218
8.5 | 1.026 | 0.05453 | -0.008 | 18.813
9 | 1.064 | 0.05905 | -0.008 | 18.022
9.5 | 1.104 | 0.0635 | -0.008 | 17.393
10 | 1.145 | 0.06786 | -0.008 | 16.868
10.5 | 1.185 | 0.07222 | -0.008 | 16.409
11 | 1.224 | 0.07688 | -0.008 | 15.926
11.5 | 1.263 | 0.08169 | -0.008 | 15.462
12 | 1.3 | 0.08679 | -0.008 | 14.982
12.5 | 1.336 | 0.0922 | -0.008 | 14.491
13 | 1.37 | 0.09781 | -0.008 | 14.004
13.5 | 1.402 | 0.10387 | -0.009 | 13.494
14 | 1.429 | 0.10991 | -0.009 | 13.004
14.5 | 1.452 | 0.11618 | -0.009 | 12.496
15 | 1.47 | 0.12314 | -0.009 | 11.936
15.5 | 1.485 | 0.1301 | -0.009 | 11.412
16 | 1.496 | 0.13765 | -0.009 | 10.871
16.5 | 1.503 | 0.14564 | -0.009 | 10.318
17 | 1.505 | 0.15404 | -0.009 | 9.771
17.5 | 1.504 | 0.16274 | -0.009 | 9.239
18 | 1.499 | 0.17187 | -0.009 | 8.719
18.5 | 1.49 | 0.18148 | -0.009 | 8.212
19 | 1.479 | 0.19099 | -0.01 | 7.743
19.5 | 1.462 | 0.20228 | -0.01 | 7.229
20 | 1.441 | 0.2144 | -0.01 | 6.723

## 12. Re 100k Mach 0.10 (2)
BIGFOIL.COM POLAR EXPORT
NACA42014
NACA42014 |  |  |  | Cl Max: | 1.0857 | at alpha= | 10 | deg
XFOIL ncrit=9 |  |  |  | L/D Max: | 35.6059 | at alpha= | 3.5 | deg
Re: | 100000 |  |  | Cd Min: | 0.17734 | at alpha= | 15 | deg
Mach: | 0.1 |  |  | Cl=0 at alpha= | -1.8627 | deg
|  |  |  | @ Cl=0.1, Cd= | 0.016513
|  |  |  | @ Cl=0.4, Cd= | 0.017014
|  |  |  | @ Cl=0.6, Cd= | 0.017089
alpha (deg) | Cl | Cd | Cm | Cl/Cd
-4.5 | -0.5002 | 0.0308 | 0.0124 | -16.2403
-4 | -0.4001 | 0.0289 | 0.0069 | -13.8443
-3.5 | -0.3001 | 0.02675 | 0.0005 | -11.2187
-3 | -0.1974 | 0.02428 | -0.0071 | -8.1301
-2.5 | -0.1051 | 0.02224 | -0.0126 | -4.7257
-2 | -0.0248 | 0.02038 | -0.016 | -1.2169
-1.5 | 0.0655 | 0.0187 | -0.0202 | 3.5027
-1 | 0.1125 | 0.01572 | -0.0168 | 7.1565
-0.5 | 0.2059 | 0.01544 | -0.0178 | 13.3355
0 | 0.3817 | 0.01706 | -0.0338 | 22.374
0.5 | 0.5416 | 0.01666 | -0.0524 | 32.509
1 | 0.5704 | 0.01677 | -0.0479 | 34.0131
1.5 | 0.5986 | 0.01706 | -0.0432 | 35.0879
2 | 0.6265 | 0.01763 | -0.0385 | 35.536
2.5 | 0.6556 | 0.01843 | -0.034 | 35.5724
3 | 0.6877 | 0.01933 | -0.03 | 35.5768
3.5 | 0.7228 | 0.0203 | -0.0264 | 35.6059
4 | 0.7596 | 0.02136 | -0.0231 | 35.5618
4.5 | 0.7975 | 0.02256 | -0.02 | 35.3502
5 | 0.8368 | 0.02396 | -0.0172 | 34.9249
5.5 | 0.8758 | 0.0253 | -0.0143 | 34.6166
6 | 0.9124 | 0.02708 | -0.0111 | 33.6928
6.5 | 0.9487 | 0.02876 | -0.0079 | 32.9868
7 | 0.9836 | 0.03097 | -0.0048 | 31.7598
7.5 | 1.0104 | 0.03333 | -0.0004 | 30.315
8 | 1.044 | 0.03559 | 0.0028 | 29.3341
8.5 | 1.0646 | 0.03891 | 0.0073 | 27.3606
9 | 1.0648 | 0.04292 | 0.0141 | 24.8089
9.5 | 1.0606 | 0.04721 | 0.0206 | 22.4656
10 | 1.0857 | 0.05032 | 0.0235 | 21.5759
10.5 | 1.078 | 0.05623 | 0.0285 | 19.1713
11 | 0.9906 | 0.06506 | 0.0377 | 15.2259
11.5 | 0.5681 | 0.13462 | -0.0015 | 4.22
12 | 0.6131 | 0.14069 | -0.0004 | 4.3578
12.5 | 0.5894 | 0.14649 | -0.0042 | 4.0235
13 | 0.6407 | 0.15353 | -0.0028 | 4.1731
13.5 | 0.6107 | 0.15844 | -0.0077 | 3.8545
14 | 0.6636 | 0.16628 | -0.0063 | 3.9909
14.5 | 0.6336 | 0.17034 | -0.012 | 3.7196
15 | 0.6733 | 0.17734 | -0.0114 | 3.7967

## 13. Re 100k Mach 0.25 (1)
BIGFOIL.COM POLAR EXPORT
NACA42014
NACA42014 |  |  |  | Cl Max: | 1.45 | at alpha= | 15.5 | deg
JavaFoil+Calcfoil stall+Eppler ext transition |  |  |  | L/D Max: | 41.736 | at alpha= | 5.5 | deg
Re: | 100000 |  |  | Cd Min: | 0.0093 | at alpha= | 0 | deg
Mach: | 0.25 |  |  | Cl=0 at alpha= | -1.93 | deg
|  |  |  | @ Cl=0.1, Cd= | 0.033241
|  |  |  | @ Cl=0.4, Cd= | 0.012069
|  |  |  | @ Cl=0.6, Cd= | 0.01751
alpha (deg) | Cl | Cd | Cm | Cl/Cd
-16.5 | -0.403 | 0.30594 | -0.001 | -1.316
-16 | -0.444 | 0.27247 | -0.001 | -1.629
-15.5 | -0.482 | 0.24395 | -0.001 | -1.975
-15 | -0.516 | 0.22287 | -0.001 | -2.316
-14.5 | -0.547 | 0.20017 | -0.001 | -2.733
-14 | -0.574 | 0.17963 | -0.001 | -3.196
-13.5 | -0.597 | 0.16176 | -0.001 | -3.69
-13 | -0.615 | 0.14835 | -0.002 | -4.147
-12.5 | -0.629 | 0.13881 | -0.002 | -4.53
-12 | -0.638 | 0.12549 | -0.002 | -5.081
-11.5 | -0.641 | 0.11689 | -0.002 | -5.487
-11 | -0.64 | 0.10615 | -0.002 | -6.03
-10.5 | -0.633 | 0.09773 | -0.002 | -6.481
-10 | -0.621 | 0.09026 | -0.002 | -6.876
-9.5 | -0.604 | 0.08348 | -0.002 | -7.23
-9 | -0.582 | 0.0766 | -0.002 | -7.602
-8.5 | -0.557 | 0.07131 | -0.002 | -7.814
-8 | -0.528 | 0.06575 | -0.002 | -8.036
-7.5 | -0.496 | 0.06157 | -0.002 | -8.06
-7 | -0.461 | 0.05723 | -0.002 | -8.055
-6.5 | -0.423 | 0.05349 | -0.003 | -7.911
-6 | -0.383 | 0.04995 | -0.003 | -7.664
-5.5 | -0.34 | 0.047 | -0.003 | -7.245
-5 | -0.296 | 0.04373 | -0.003 | -6.775
-4.5 | -0.251 | 0.04149 | -0.003 | -6.039
-4 | -0.204 | 0.03949 | -0.003 | -5.154
-3.5 | -0.155 | 0.0377 | -0.003 | -4.123
-3 | -0.107 | 0.03633 | -0.003 | -2.933
-2.5 | -0.057 | 0.03516 | -0.003 | -1.623
-2 | -0.007 | 0.03428 | -0.004 | -0.207
-1.5 | 0.043 | 0.03365 | -0.004 | 1.286
-1 | 0.094 | 0.03326 | -0.004 | 2.824
-0.5 | 0.145 | 0.0331 | -0.004 | 4.367
0 | 0.242 | 0.0093 | -0.004 | 25.983
0.5 | 0.304 | 0.01024 | -0.004 | 29.67
1 | 0.366 | 0.01185 | -0.005 | 30.869
1.5 | 0.428 | 0.01225 | -0.005 | 34.901
2 | 0.489 | 0.01866 | -0.01 | 26.204
2.5 | 0.55 | 0.01711 | -0.01 | 32.125
3 | 0.61 | 0.01759 | -0.01 | 34.675
3.5 | 0.67 | 0.01813 | -0.01 | 36.924
4 | 0.728 | 0.01874 | -0.01 | 38.86
4.5 | 0.785 | 0.01944 | -0.01 | 40.386
5 | 0.84 | 0.02028 | -0.011 | 41.429
5.5 | 0.892 | 0.02136 | -0.011 | 41.736
6 | 0.935 | 0.02311 | -0.011 | 40.447
6.5 | 0.959 | 0.02714 | -0.01 | 35.35
7 | 0.963 | 0.03621 | -0.01 | 26.582
7.5 | 0.969 | 0.0472 | -0.009 | 20.538
8 | 0.999 | 0.05394 | -0.008 | 18.52
8.5 | 1.038 | 0.05854 | -0.008 | 17.737
9 | 1.081 | 0.06255 | -0.008 | 17.286
9.5 | 1.123 | 0.06647 | -0.008 | 16.899
10 | 1.164 | 0.07109 | -0.008 | 16.372
10.5 | 1.204 | 0.07579 | -0.008 | 15.879
11 | 1.242 | 0.08088 | -0.008 | 15.361
11.5 | 1.279 | 0.0861 | -0.008 | 14.856
12 | 1.314 | 0.09179 | -0.008 | 14.316
12.5 | 1.347 | 0.09805 | -0.009 | 13.735
13 | 1.378 | 0.10436 | -0.009 | 13.201
13.5 | 1.405 | 0.11122 | -0.009 | 12.63
14 | 1.426 | 0.11845 | -0.009 | 12.038
14.5 | 1.44 | 0.12622 | -0.009 | 11.41
15 | 1.448 | 0.13389 | -0.009 | 10.814
15.5 | 1.45 | 0.14294 | -0.009 | 10.143
16 | 1.447 | 0.15212 | -0.009 | 9.509
16.5 | 1.435 | 0.16198 | -0.009 | 8.862
17 | 1.417 | 0.17278 | -0.009 | 8.2
17.5 | 1.392 | 0.18463 | -0.009 | 7.54
18 | 1.361 | 0.19706 | -0.009 | 6.909
18.5 | 1.325 | 0.2111 | -0.01 | 6.278
19 | 1.282 | 0.22746 | -0.01 | 5.637
19.5 | 1.229 | 0.24614 | -0.01 | 4.992
20 | 1.168 | 0.26473 | -0.01 | 4.411

## 14. Re 100k Mach 0.25 (2)
BIGFOIL.COM POLAR EXPORT
NACA42014
NACA42014 |  |  |  | Cl Max: | 1.0365 | at alpha= | 8 | deg
XFOIL ncrit=9 |  |  |  | L/D Max: | 34.6549 | at alpha= | 3.5 | deg
Re: | 100000 |  |  | Cd Min: | 0.15863 | at alpha= | 13 | deg
Mach: | 0.25 |  |  | Cl=0 at alpha= | -1.9636 | deg
|  |  |  | @ Cl=0.1, Cd= | 0.01725
|  |  |  | @ Cl=0.4, Cd= | 0.017143
|  |  |  | @ Cl=0.6, Cd= | 0.017645
alpha (deg) | Cl | Cd | Cm | Cl/Cd
-4.5 | -0.4975 | 0.03137 | 0.0081 | -15.8591
-4 | -0.3935 | 0.02916 | 0.0026 | -13.4945
-3.5 | -0.2913 | 0.02706 | -0.0035 | -10.765
-3 | -0.1919 | 0.02461 | -0.0098 | -7.7976
-2.5 | -0.0908 | 0.02233 | -0.0161 | -4.0663
-2 | -0.0059 | 0.02031 | -0.0195 | -0.2905
-1.5 | 0.0752 | 0.01875 | -0.0215 | 4.0107
-1 | 0.1238 | 0.01581 | -0.0179 | 7.8305
-0.5 | 0.2076 | 0.01541 | -0.017 | 13.4718
0 | 0.3589 | 0.01709 | -0.0278 | 21.0006
0.5 | 0.5434 | 0.01733 | -0.0493 | 31.356
1 | 0.5843 | 0.01739 | -0.047 | 33.5998
1.5 | 0.612 | 0.01784 | -0.042 | 34.3049
2 | 0.6405 | 0.01855 | -0.0372 | 34.5283
2.5 | 0.6717 | 0.01941 | -0.0328 | 34.6059
3 | 0.7065 | 0.02039 | -0.0289 | 34.6493
3.5 | 0.743 | 0.02144 | -0.0252 | 34.6549
4 | 0.7806 | 0.02263 | -0.0217 | 34.494
4.5 | 0.8212 | 0.02407 | -0.0187 | 34.1172
5 | 0.857 | 0.02549 | -0.0149 | 33.621
5.5 | 0.8945 | 0.0273 | -0.0114 | 32.7656
6 | 0.9273 | 0.02922 | -0.0072 | 31.7351
6.5 | 0.9649 | 0.0315 | -0.0041 | 30.6317
7 | 0.9827 | 0.03412 | 0.0019 | 28.8013
7.5 | 1.0077 | 0.03687 | 0.0066 | 27.3312
8 | 1.0365 | 0.04013 | 0.0102 | 25.8286
8.5 | 1.0172 | 0.04463 | 0.0192 | 22.7918
9 | 0.9757 | 0.05052 | 0.0286 | 19.3131
9.5 | 0.8525 | 0.062 | 0.037 | 13.75
10 | 0.6982 | 0.09195 | 0.023 | 7.5933
11 | 0.5879 | 0.13199 | 0.002 | 4.4541
11.5 | 0.562 | 0.13777 | -0.0015 | 4.0793
12 | 0.6177 | 0.14523 | -0.0001 | 4.2533
12.5 | 0.5867 | 0.14971 | -0.0044 | 3.9189
13 | 0.647 | 0.15863 | -0.0027 | 4.0787

## 15. Re 100k Mach 0.50 (1)
BIGFOIL.COM POLAR EXPORT
NACA42014
NACA42014 |  |  |  | Cl Max: | 1.233 | at alpha= | 20 | deg
JavaFoil+Calcfoil stall+Eppler ext transition |  |  |  | L/D Max: | 38.026 | at alpha= | 2 | deg
Re: | 100000 |  |  | Cd Min: | 0.01217 | at alpha= | 0 | deg
Mach: | 0.5 |  |  | Cl=0 at alpha= | -1.9286 | deg
|  |  |  | @ Cl=0.1, Cd= | 0.034834
|  |  |  | @ Cl=0.4, Cd= | 0.012963
|  |  |  | @ Cl=0.6, Cd= | 0.019636
alpha (deg) | Cl | Cd | Cm | Cl/Cd
-20 | -0.964 | 0.33813 | -0.001 | -2.852
-19.5 | -0.939 | 0.32816 | -0.001 | -2.861
-19 | -0.913 | 0.33665 | -0.001 | -2.713
-18.5 | -0.888 | 0.30814 | -0.002 | -2.881
-18 | -0.861 | 0.30183 | -0.002 | -2.852
-17.5 | -0.835 | 0.29576 | -0.002 | -2.823
-17 | -0.809 | 0.29035 | -0.002 | -2.787
-16.5 | -0.783 | 0.29914 | -0.002 | -2.618
-16 | -0.756 | 0.28778 | -0.002 | -2.628
-15.5 | -0.73 | 0.28378 | -0.002 | -2.573
-15 | -0.704 | 0.2798 | -0.002 | -2.516
-14.5 | -0.678 | 0.27588 | -0.002 | -2.457
-14 | -0.652 | 0.26097 | -0.002 | -2.497
-13.5 | -0.625 | 0.24711 | -0.002 | -2.527
-13 | -0.598 | 0.24374 | -0.002 | -2.454
-12.5 | -0.572 | 0.24049 | -0.002 | -2.377
-12 | -0.545 | 0.22563 | -0.002 | -2.416
-11.5 | -0.518 | 0.22315 | -0.002 | -2.322
-11 | -0.491 | 0.21934 | -0.002 | -2.241
-10.5 | -0.465 | 0.21651 | -0.003 | -2.147
-10 | -0.438 | 0.1989 | -0.003 | -2.2
-9.5 | -0.411 | 0.19703 | -0.003 | -2.086
-9 | -0.384 | 0.19448 | -0.003 | -1.975
-8.5 | -0.357 | 0.17142 | -0.003 | -2.082
-8 | -0.33 | 0.16907 | -0.003 | -1.952
-7.5 | -0.303 | 0.14579 | -0.003 | -2.077
-7 | -0.276 | 0.14236 | -0.003 | -1.938
-6.5 | -0.352 | 0.07698 | -0.003 | -4.573
-6 | -0.371 | 0.06239 | -0.003 | -5.941
-5.5 | -0.349 | 0.05458 | -0.003 | -6.395
-5 | -0.313 | 0.04963 | -0.003 | -6.316
-4.5 | -0.27 | 0.04575 | -0.003 | -5.906
-4 | -0.222 | 0.04165 | -0.003 | -5.334
-3.5 | -0.171 | 0.03931 | -0.003 | -4.348
-3 | -0.118 | 0.0375 | -0.004 | -3.141
-2.5 | -0.063 | 0.03593 | -0.004 | -1.762
-2 | -0.008 | 0.03592 | -0.004 | -0.219
-1.5 | 0.048 | 0.03519 | -0.004 | 1.37
-1 | 0.105 | 0.0348 | -0.004 | 3.011
-0.5 | 0.161 | 0.03472 | -0.004 | 4.645
0 | 0.269 | 0.01217 | -0.005 | 22.106
0.5 | 0.338 | 0.01255 | -0.005 | 26.935
1 | 0.407 | 0.01301 | -0.005 | 31.249
1.5 | 0.475 | 0.01357 | -0.005 | 34.966
2 | 0.542 | 0.01424 | -0.006 | 38.026
2.5 | 0.608 | 0.02038 | -0.011 | 29.823
3 | 0.672 | 0.01972 | -0.011 | 34.09
3.5 | 0.734 | 0.02067 | -0.011 | 35.519
4 | 0.791 | 0.02197 | -0.011 | 36.023
4.5 | 0.834 | 0.02448 | -0.011 | 34.087
5 | 0.831 | 0.03434 | -0.01 | 24.193
5.5 | 0.839 | 0.04517 | -0.008 | 18.578
6 | 0.882 | 0.04972 | -0.008 | 17.742
6.5 | 0.929 | 0.05351 | -0.008 | 17.363
7 | 0.975 | 0.05777 | -0.008 | 16.876
7.5 | 1.019 | 0.06252 | -0.008 | 16.294
8 | 1.059 | 0.06787 | -0.008 | 15.606
8.5 | 1.095 | 0.07402 | -0.008 | 14.797
9 | 1.127 | 0.08087 | -0.009 | 13.939
9.5 | 1.153 | 0.08918 | -0.009 | 12.928
10 | 1.169 | 0.09877 | -0.009 | 11.832
10.5 | 1.171 | 0.11089 | -0.009 | 10.561
11 | 1.151 | 0.12636 | -0.009 | 9.111
11.5 | 1.075 | 0.15168 | -0.008 | 7.089
12 | 0.774 | 0.23373 | -0.008 | 3.312
12.5 | 0.804 | 0.28851 | -0.008 | 2.785
13 | 0.833 | 0.31626 | -0.009 | 2.634
13.5 | 0.861 | 0.32047 | -0.009 | 2.688
14 | 0.891 | 0.33059 | -0.009 | 2.694
14.5 | 0.919 | 0.33898 | -0.009 | 2.711
15 | 0.949 | 0.34903 | -0.01 | 2.718
15.5 | 0.976 | 0.34909 | -0.01 | 2.797
16 | 1.007 | 0.37081 | -0.01 | 2.714
16.5 | 1.034 | 0.37446 | -0.01 | 2.762
17 | 1.062 | 0.37561 | -0.01 | 2.828
17.5 | 1.091 | 0.39148 | -0.01 | 2.787
18 | 1.12 | 0.40273 | -0.011 | 2.781
18.5 | 1.148 | 0.39766 | -0.011 | 2.886
19 | 1.176 | 0.41008 | -0.011 | 2.867
19.5 | 1.206 | 0.42026 | -0.011 | 2.87
20 | 1.233 | 0.42459 | -0.011 | 2.905

## 16. Re 100k Mach 0.50 (2)
BIGFOIL.COM POLAR EXPORT
NACA42014
NACA42014 |  |  |  | Cl Max: | 0.8776 | at alpha= | 20 | deg
XFOIL ncrit=9 |  |  |  | L/D Max: | 31.3255 | at alpha= | 2 | deg
Re: | 100000 |  |  | Cd Min: | 0.27133 | at alpha= | 20 | deg
Mach: | 0.5 |  |  | Cl=0 at alpha= | -2.3013 | deg
|  |  |  | @ Cl=0.1, Cd= | 0.019574
|  |  |  | @ Cl=0.4, Cd= | 0.018707
|  |  |  | @ Cl=0.6, Cd= | 0.020747
alpha (deg) | Cl | Cd | Cm | Cl/Cd
-20 | -0.6504 | 0.24587 | 0.0293 | -2.6453
-19 | -0.6096 | 0.23155 | 0.0213 | -2.6327
-18.5 | -0.588 | 0.22435 | 0.018 | -2.6209
-18 | -0.5715 | 0.21834 | 0.0132 | -2.6175
-17.5 | -0.5515 | 0.21085 | 0.0098 | -2.6156
-17 | -0.5285 | 0.20339 | 0.0073 | -2.5985
-16.5 | -0.525 | 0.19978 | 0.0008 | -2.6279
-16 | -0.4925 | 0.18943 | 0.0004 | -2.5999
-15.5 | -0.4739 | 0.18262 | -0.0026 | -2.595
-15 | -0.4658 | 0.17657 | -0.0073 | -2.638
-14.5 | -0.4395 | 0.16856 | -0.0082 | -2.6074
-14 | -0.4425 | 0.16354 | -0.0138 | -2.7058
-13.5 | -0.414 | 0.15536 | -0.014 | -2.6648
-13 | -0.3971 | 0.14807 | -0.0156 | -2.6818
-12.5 | -0.3956 | 0.1418 | -0.0191 | -2.7898
-11 | -0.365 | 0.12214 | -0.0227 | -2.9884
-10.5 | -0.3435 | 0.11591 | -0.0214 | -2.9635
-10 | -0.3464 | 0.11042 | -0.022 | -3.1371
-9.5 | -0.3676 | 0.10689 | -0.0227 | -3.439
-9 | -0.3152 | 0.09976 | -0.017 | -3.1596
-8.5 | -0.2953 | 0.09479 | -0.0135 | -3.1153
-8 | -0.3279 | 0.09262 | -0.0101 | -3.5403
-7.5 | -0.273 | 0.0847 | -0.0067 | -3.2231
-7 | -0.2738 | 0.07939 | -0.0038 | -3.4488
-6.5 | -0.2909 | 0.07427 | 0.0001 | -3.9168
-6 | -0.4556 | 0.06458 | -0.0009 | -7.0548
-5.5 | -0.5959 | 0.05369 | 0.0013 | -11.0989
-5 | -0.5593 | 0.04196 | -0.0063 | -13.3294
-4.5 | -0.4708 | 0.03541 | -0.0104 | -13.2957
-4 | -0.3694 | 0.0314 | -0.0144 | -11.7643
-3.5 | -0.262 | 0.02859 | -0.0185 | -9.164
-3 | -0.1321 | 0.02527 | -0.0266 | -5.2275
-2.5 | -0.0281 | 0.02271 | -0.03 | -1.2373
-2 | 0.0426 | 0.02071 | -0.0281 | 2.057
-1.5 | 0.1108 | 0.01936 | -0.0251 | 5.7231
-1 | 0.1569 | 0.01717 | -0.0195 | 9.138
-0.5 | 0.2037 | 0.01627 | -0.0123 | 12.52
0 | 0.2873 | 0.01702 | -0.0098 | 16.8801
0.5 | 0.4436 | 0.01936 | -0.0197 | 22.9132
1 | 0.6285 | 0.021 | -0.0397 | 29.9286
1.5 | 0.681 | 0.02182 | -0.0384 | 31.2099
2 | 0.7161 | 0.02286 | -0.0336 | 31.3255
2.5 | 0.7516 | 0.02412 | -0.0286 | 31.1609
3 | 0.7839 | 0.02566 | -0.0232 | 30.5495
3.5 | 0.8141 | 0.02754 | -0.0174 | 29.5606
4 | 0.8367 | 0.02976 | -0.0106 | 28.1149
4.5 | 0.8547 | 0.03234 | -0.0034 | 26.4286
5 | 0.8488 | 0.03558 | 0.0062 | 23.8561
5.5 | 0.8452 | 0.03904 | 0.0149 | 21.6496
6 | 0.8437 | 0.0429 | 0.0225 | 19.6667
6.5 | 0.7606 | 0.04905 | 0.0346 | 15.5066
7 | 0.6167 | 0.06645 | 0.0307 | 9.2807
7.5 | 0.5512 | 0.08276 | 0.0223 | 6.6602
8 | 0.5331 | 0.09306 | 0.0186 | 5.7286
8.5 | 0.5278 | 0.10201 | 0.0158 | 5.174
9.5 | 0.4907 | 0.12554 | 0.0035 | 3.9087
10 | 0.528 | 0.13367 | 0.0032 | 3.95
10.5 | 0.5185 | 0.13795 | 0.001 | 3.7586
11 | 0.5323 | 0.14464 | -0.0007 | 3.6802
11.5 | 0.5525 | 0.15047 | -0.002 | 3.6718
12 | 0.5658 | 0.1574 | -0.0043 | 3.5947
12.5 | 0.5879 | 0.16323 | -0.0057 | 3.6017
13 | 0.6038 | 0.17055 | -0.0083 | 3.5403
13.5 | 0.6189 | 0.1758 | -0.0108 | 3.5205
14 | 0.6483 | 0.18487 | -0.0125 | 3.5068
14.5 | 0.6512 | 0.18863 | -0.0169 | 3.4523
15 | 0.7011 | 0.20132 | -0.0165 | 3.4825
15.5 | 0.6867 | 0.20183 | -0.0233 | 3.4024
16 | 0.7253 | 0.21148 | -0.0238 | 3.4296
16.5 | 0.7261 | 0.21564 | -0.0299 | 3.3672
17 | 0.7495 | 0.22236 | -0.0327 | 3.3707
17.5 | 0.7819 | 0.23391 | -0.0344 | 3.3427
18 | 0.7836 | 0.23597 | -0.0411 | 3.3208
18.5 | 0.8154 | 0.24573 | -0.0426 | 3.3183
19 | 0.8232 | 0.25073 | -0.049 | 3.2832
19.5 | 0.8435 | 0.25752 | -0.053 | 3.2755
20 | 0.8776 | 0.27133 | -0.0542 | 3.2344

## 17. Re 250k Mach 0.00 (1)
BIGFOIL.COM POLAR EXPORT
NACA42014
NACA42014 |  |  |  | Cl Max: | 1.535 | at alpha= | 17 | deg
JavaFoil+Calcfoil stall+Eppler ext transition |  |  |  | L/D Max: | 60.891 | at alpha= | 7.5 | deg
Re: | 250000 |  |  | Cd Min: | 0.00746 | at alpha= | 0 | deg
Mach: | 0 |  |  | Cl=0 at alpha= | -1.9286 | deg
|  |  |  | @ Cl=0.1, Cd= | 0.031085
|  |  |  | @ Cl=0.4, Cd= | 0.014852
|  |  |  | @ Cl=0.6, Cd= | 0.013267
alpha (deg) | Cl | Cd | Cm | Cl/Cd
-19.5 | -0.671 | 0.22408 | -0.001 | -2.997
-19 | -0.685 | 0.21429 | -0.001 | -3.194
-18.5 | -0.697 | 0.20096 | -0.001 | -3.468
-18 | -0.709 | 0.19008 | -0.001 | -3.728
-17.5 | -0.719 | 0.17952 | -0.001 | -4.006
-17 | -0.729 | 0.17082 | -0.001 | -4.267
-16.5 | -0.737 | 0.16195 | -0.001 | -4.552
-16 | -0.744 | 0.15104 | -0.001 | -4.924
-15.5 | -0.749 | 0.14246 | -0.001 | -5.257
-15 | -0.752 | 0.13512 | -0.001 | -5.567
-14.5 | -0.753 | 0.12656 | -0.001 | -5.953
-14 | -0.752 | 0.11906 | -0.001 | -6.32
-13.5 | -0.749 | 0.11192 | -0.002 | -6.694
-13 | -0.743 | 0.10594 | -0.002 | -7.016
-12.5 | -0.735 | 0.09942 | -0.002 | -7.391
-12 | -0.724 | 0.09298 | -0.002 | -7.782
-11.5 | -0.71 | 0.08772 | -0.002 | -8.088
-11 | -0.693 | 0.08216 | -0.002 | -8.429
-10.5 | -0.673 | 0.07693 | -0.002 | -8.742
-10 | -0.649 | 0.0722 | -0.002 | -8.988
-9.5 | -0.623 | 0.06769 | -0.002 | -9.2
-9 | -0.594 | 0.06309 | -0.002 | -9.415
-8.5 | -0.563 | 0.05942 | -0.002 | -9.472
-8 | -0.529 | 0.05581 | -0.002 | -9.486
-7.5 | -0.494 | 0.05244 | -0.002 | -9.417
-7 | -0.456 | 0.0491 | -0.003 | -9.291
-6.5 | -0.417 | 0.04658 | -0.003 | -8.948
-6 | -0.376 | 0.04392 | -0.003 | -8.553
-5.5 | -0.333 | 0.04158 | -0.003 | -8.011
-5 | -0.289 | 0.03953 | -0.003 | -7.313
-4.5 | -0.244 | 0.03765 | -0.003 | -6.481
-4 | -0.198 | 0.03602 | -0.003 | -5.496
-3.5 | -0.151 | 0.03498 | -0.003 | -4.317
-3 | -0.103 | 0.03392 | -0.003 | -3.049
-2.5 | -0.055 | 0.03302 | -0.003 | -1.677
-2 | -0.007 | 0.03234 | -0.004 | -0.213
-1.5 | 0.042 | 0.03142 | -0.004 | 1.336
-1 | 0.091 | 0.0311 | -0.004 | 2.929
-0.5 | 0.14 | 0.03102 | -0.004 | 4.519
0 | 0.235 | 0.00746 | -0.004 | 31.443
0.5 | 0.295 | 0.00881 | -0.004 | 33.473
1 | 0.355 | 0.01468 | -0.009 | 24.191
1.5 | 0.415 | 0.01491 | -0.009 | 27.861
2 | 0.475 | 0.01495 | -0.009 | 31.778
2.5 | 0.535 | 0.01174 | -0.01 | 45.542
3 | 0.594 | 0.01323 | -0.01 | 44.878
3.5 | 0.653 | 0.01359 | -0.01 | 48.021
4 | 0.711 | 0.01398 | -0.01 | 50.869
4.5 | 0.769 | 0.01441 | -0.01 | 53.336
5 | 0.826 | 0.01489 | -0.01 | 55.464
5.5 | 0.882 | 0.01527 | -0.011 | 57.771
6 | 0.938 | 0.01583 | -0.011 | 59.22
6.5 | 0.992 | 0.01646 | -0.011 | 60.241
7 | 1.044 | 0.01718 | -0.011 | 60.787
7.5 | 1.096 | 0.01799 | -0.011 | 60.891
8 | 1.144 | 0.01894 | -0.011 | 60.414
8.5 | 1.19 | 0.0201 | -0.011 | 59.192
9 | 1.232 | 0.02164 | -0.011 | 56.911
9.5 | 1.269 | 0.02374 | -0.011 | 53.448
10 | 1.301 | 0.02677 | -0.011 | 48.586
10.5 | 1.326 | 0.03102 | -0.011 | 42.74
11 | 1.346 | 0.03685 | -0.011 | 36.512
11.5 | 1.365 | 0.04359 | -0.011 | 31.32
12 | 1.383 | 0.05144 | -0.011 | 26.896
12.5 | 1.403 | 0.05948 | -0.01 | 23.588
13 | 1.423 | 0.06768 | -0.01 | 21.028
13.5 | 1.446 | 0.07477 | -0.01 | 19.339
14 | 1.468 | 0.08164 | -0.01 | 17.977
14.5 | 1.486 | 0.08843 | -0.01 | 16.804
15 | 1.5 | 0.09552 | -0.01 | 15.708
15.5 | 1.514 | 0.102 | -0.01 | 14.847
16 | 1.526 | 0.10875 | -0.01 | 14.028
16.5 | 1.532 | 0.11598 | -0.01 | 13.207
17 | 1.535 | 0.12307 | -0.01 | 12.471
17.5 | 1.535 | 0.13061 | -0.01 | 11.749
18 | 1.531 | 0.13835 | -0.01 | 11.067
18.5 | 1.525 | 0.14676 | -0.01 | 10.39
19 | 1.515 | 0.15546 | -0.01 | 9.748
19.5 | 1.501 | 0.16535 | -0.01 | 9.076
20 | 1.482 | 0.17658 | -0.01 | 8.392

## 18. Re 250k Mach 0.00 (2)
BIGFOIL.COM POLAR EXPORT
NACA42014
NACA42014 |  |  |  | Cl Max: | 1.3642 | at alpha= | 14.5 | deg
XFOIL ncrit=9 |  |  |  | L/D Max: | 51.1517 | at alpha= | 4.5 | deg
Re: | 250000 |  |  | Cd Min: | 0.14176 | at alpha= | -14 | deg
Mach: | 0 |  |  | Cl=0 at alpha= | -2.6752 | deg
|  |  |  | @ Cl=0.1, Cd= | 0.013319
|  |  |  | @ Cl=0.4, Cd= | 0.011403
|  |  |  | @ Cl=0.6, Cd= | 0.013628
alpha (deg) | Cl | Cd | Cm | Cl/Cd
-14 | -0.4467 | 0.14176 | -0.013 | -3.1511
-13.5 | -0.4478 | 0.13294 | -0.018 | -3.3684
-13 | -0.4603 | 0.12155 | -0.0254 | -3.7869
-12.5 | -0.4414 | 0.11679 | -0.0233 | -3.7794
-12 | -0.4352 | 0.11002 | -0.0248 | -3.9556
-11.5 | -0.4367 | 0.10163 | -0.0281 | -4.297
-11 | -0.4564 | 0.08825 | -0.0369 | -5.1717
-10.5 | -0.502 | 0.07448 | -0.0469 | -6.7401
-10 | -0.5595 | 0.06764 | -0.0448 | -8.2717
-9.5 | -0.6262 | 0.06474 | -0.0327 | -9.6725
-9 | -0.6781 | 0.06295 | -0.0196 | -10.772
-8.5 | -0.6489 | 0.0542 | -0.0189 | -11.9723
-8 | -0.6504 | 0.05016 | -0.0122 | -12.9665
-7.5 | -0.653 | 0.04681 | -0.0047 | -13.95
-7 | -0.6001 | 0.04102 | -0.0074 | -14.6294
-6.5 | -0.5421 | 0.0376 | -0.0092 | -14.4176
-6 | -0.4754 | 0.03238 | -0.013 | -14.6819
-5.5 | -0.4093 | 0.03113 | -0.0148 | -13.1481
-5 | -0.3404 | 0.02483 | -0.0189 | -13.7092
-4.5 | -0.27 | 0.02124 | -0.0222 | -12.7119
-3.5 | -0.1102 | 0.0185 | -0.0259 | -5.9568
-3 | -0.0369 | 0.01651 | -0.0276 | -2.235
-2.5 | 0.0199 | 0.01495 | -0.0268 | 1.3311
-2 | 0.0664 | 0.01383 | -0.0239 | 4.8012
-1.5 | 0.1091 | 0.01318 | -0.0206 | 8.2777
-1 | 0.1513 | 0.01268 | -0.0173 | 11.9322
-0.5 | 0.1959 | 0.01245 | -0.0144 | 15.7349
0 | 0.2404 | 0.0123 | -0.0115 | 19.5447
0.5 | 0.2494 | 0.01004 | -0.0023 | 24.8406
1 | 0.3213 | 0.01043 | -0.0033 | 30.8054
1.5 | 0.4167 | 0.01161 | -0.01 | 35.8915
2 | 0.5163 | 0.01275 | -0.0183 | 40.4941
2.5 | 0.5931 | 0.01356 | -0.0231 | 43.7389
3 | 0.6679 | 0.0143 | -0.0276 | 46.7063
3.5 | 0.7457 | 0.01483 | -0.0328 | 50.2832
4 | 0.7795 | 0.01541 | -0.0292 | 50.584
4.5 | 0.8128 | 0.01589 | -0.0253 | 51.1517
5 | 0.8455 | 0.01664 | -0.0213 | 50.8113
5.5 | 0.8796 | 0.0172 | -0.0174 | 51.1395
6 | 0.9132 | 0.01805 | -0.0136 | 50.5928
6.5 | 0.9485 | 0.01893 | -0.01 | 50.1057
7 | 0.9836 | 0.01971 | -0.0063 | 49.9036
7.5 | 1.0193 | 0.0206 | -0.0029 | 49.4806
8 | 1.0588 | 0.02205 | -0.0004 | 48.0181
8.5 | 1.0933 | 0.02301 | 0.0032 | 47.5141
9 | 1.1281 | 0.02403 | 0.0065 | 46.9455
9.5 | 1.1663 | 0.0253 | 0.009 | 46.0988
10 | 1.2038 | 0.02732 | 0.0113 | 44.063
10.5 | 1.2309 | 0.02853 | 0.0156 | 43.1441
11 | 1.2587 | 0.02997 | 0.0195 | 41.9987
11.5 | 1.2896 | 0.03146 | 0.0226 | 40.9917
12 | 1.3231 | 0.03418 | 0.0246 | 38.7098
12.5 | 1.3261 | 0.03589 | 0.0316 | 36.949
13 | 1.3288 | 0.03801 | 0.0377 | 34.9592
13.5 | 1.3346 | 0.04021 | 0.0424 | 33.1907
14 | 1.3484 | 0.04246 | 0.0454 | 31.7569
14.5 | 1.3642 | 0.04632 | 0.0473 | 29.4516
15 | 1.324 | 0.05172 | 0.0511 | 25.5994
15.5 | 1.2616 | 0.06121 | 0.0506 | 20.611

## 19. Re 250k Mach 0.10 (1)
BIGFOIL.COM POLAR EXPORT
NACA42014
NACA42014 |  |  |  | Cl Max: | 1.523 | at alpha= | 16.5 | deg
JavaFoil+Calcfoil stall+Eppler ext transition |  |  |  | L/D Max: | 60.483 | at alpha= | 7 | deg
Re: | 250000 |  |  | Cd Min: | 0.0075 | at alpha= | 0 | deg
Mach: | 0.1 |  |  | Cl=0 at alpha= | -1.9286 | deg
|  |  |  | @ Cl=0.1, Cd= | 0.031134
|  |  |  | @ Cl=0.4, Cd= | 0.014878
|  |  |  | @ Cl=0.6, Cd= | 0.013308
alpha (deg) | Cl | Cd | Cm | Cl/Cd
-19 | -0.637 | 0.21958 | -0.001 | -2.901
-18.5 | -0.652 | 0.2072 | -0.001 | -3.148
-18 | -0.667 | 0.19837 | -0.001 | -3.362
-17.5 | -0.68 | 0.18462 | -0.001 | -3.686
-17 | -0.693 | 0.17477 | -0.001 | -3.965
-16.5 | -0.704 | 0.16688 | -0.001 | -4.221
-16 | -0.714 | 0.15643 | -0.001 | -4.565
-15.5 | -0.722 | 0.14815 | -0.001 | -4.875
-15 | -0.728 | 0.13881 | -0.001 | -5.247
-14.5 | -0.732 | 0.12984 | -0.001 | -5.641
-14 | -0.734 | 0.12172 | -0.001 | -6.032
-13.5 | -0.733 | 0.1145 | -0.002 | -6.406
-13 | -0.73 | 0.10804 | -0.002 | -6.757
-12.5 | -0.724 | 0.10106 | -0.002 | -7.163
-12 | -0.715 | 0.09452 | -0.002 | -7.561
-11.5 | -0.703 | 0.08842 | -0.002 | -7.945
-11 | -0.687 | 0.08296 | -0.002 | -8.285
-10.5 | -0.669 | 0.07791 | -0.002 | -8.582
-10 | -0.646 | 0.07269 | -0.002 | -8.891
-9.5 | -0.621 | 0.06808 | -0.002 | -9.122
-9 | -0.593 | 0.06341 | -0.002 | -9.355
-8.5 | -0.563 | 0.0597 | -0.002 | -9.425
-8 | -0.53 | 0.05624 | -0.002 | -9.421
-7.5 | -0.495 | 0.05269 | -0.002 | -9.386
-7 | -0.457 | 0.04935 | -0.003 | -9.264
-6.5 | -0.418 | 0.04672 | -0.003 | -8.946
-6 | -0.377 | 0.04406 | -0.003 | -8.555
-5.5 | -0.334 | 0.04167 | -0.003 | -8.021
-5 | -0.29 | 0.03961 | -0.003 | -7.328
-4.5 | -0.245 | 0.03773 | -0.003 | -6.496
-4 | -0.199 | 0.03608 | -0.003 | -5.511
-3.5 | -0.152 | 0.03471 | -0.003 | -4.371
-3 | -0.104 | 0.03392 | -0.003 | -3.064
-2.5 | -0.056 | 0.03305 | -0.003 | -1.684
-2 | -0.007 | 0.03195 | -0.004 | -0.216
-1.5 | 0.042 | 0.03144 | -0.004 | 1.341
-1 | 0.092 | 0.03115 | -0.004 | 2.938
-0.5 | 0.141 | 0.03105 | -0.004 | 4.537
0 | 0.236 | 0.0075 | -0.004 | 31.415
0.5 | 0.296 | 0.00884 | -0.004 | 33.525
1 | 0.357 | 0.01477 | -0.009 | 24.167
1.5 | 0.417 | 0.01492 | -0.009 | 27.968
2 | 0.477 | 0.01499 | -0.009 | 31.857
2.5 | 0.537 | 0.01179 | -0.01 | 45.576
3 | 0.597 | 0.01329 | -0.01 | 44.879
3.5 | 0.656 | 0.01365 | -0.01 | 48.03
4 | 0.714 | 0.01405 | -0.01 | 50.829
4.5 | 0.772 | 0.01449 | -0.01 | 53.291
5 | 0.829 | 0.01484 | -0.01 | 55.882
5.5 | 0.886 | 0.01537 | -0.011 | 57.658
6 | 0.941 | 0.01594 | -0.011 | 59.045
6.5 | 0.996 | 0.01659 | -0.011 | 60.015
7 | 1.048 | 0.01733 | -0.011 | 60.483
7.5 | 1.099 | 0.01818 | -0.011 | 60.469
8 | 1.148 | 0.01917 | -0.011 | 59.857
8.5 | 1.193 | 0.02041 | -0.011 | 58.446
9 | 1.234 | 0.02206 | -0.011 | 55.925
9.5 | 1.27 | 0.02434 | -0.011 | 52.17
10 | 1.3 | 0.02771 | -0.011 | 46.904
10.5 | 1.324 | 0.03234 | -0.011 | 40.924
11 | 1.342 | 0.03864 | -0.011 | 34.738
11.5 | 1.361 | 0.04584 | -0.011 | 29.692
12 | 1.379 | 0.05391 | -0.011 | 25.584
12.5 | 1.399 | 0.06202 | -0.01 | 22.562
13 | 1.42 | 0.0702 | -0.01 | 20.221
13.5 | 1.443 | 0.07699 | -0.01 | 18.748
14 | 1.465 | 0.0837 | -0.01 | 17.505
14.5 | 1.482 | 0.09068 | -0.01 | 16.348
15 | 1.497 | 0.09753 | -0.01 | 15.345
15.5 | 1.509 | 0.10416 | -0.01 | 14.487
16 | 1.518 | 0.11109 | -0.01 | 13.669
16.5 | 1.523 | 0.11833 | -0.01 | 12.869
17 | 1.523 | 0.12574 | -0.01 | 12.115
17.5 | 1.52 | 0.1334 | -0.01 | 11.398
18 | 1.514 | 0.14142 | -0.01 | 10.707
18.5 | 1.504 | 0.1501 | -0.01 | 10.023
19 | 1.491 | 0.15939 | -0.01 | 9.357
19.5 | 1.473 | 0.1701 | -0.01 | 8.659
20 | 1.449 | 0.18289 | -0.01 | 7.925

## 20. Re 250k Mach 0.10 (2)
BIGFOIL.COM POLAR EXPORT
NACA42014
NACA42014 |  |  |  | Cl Max: | 1.3335 | at alpha= | 14.5 | deg
XFOIL ncrit=9 |  |  |  | L/D Max: | 50.8813 | at alpha= | 5.5 | deg
Re: | 250000 |  |  | Cd Min: | 0.22004 | at alpha= | 19.5 | deg
Mach: | 0.1 |  |  | Cl=0 at alpha= | -2.6779 | deg
|  |  |  | @ Cl=0.1, Cd= | 0.013382
|  |  |  | @ Cl=0.4, Cd= | 0.011436
|  |  |  | @ Cl=0.6, Cd= | 0.013743
alpha (deg) | Cl | Cd | Cm | Cl/Cd
-14 | -0.4448 | 0.1424 | -0.0128 | -3.1236
-13.5 | -0.4486 | 0.13312 | -0.0188 | -3.3699
-13 | -0.4542 | 0.12309 | -0.0242 | -3.69
-12.5 | -0.4369 | 0.11794 | -0.0228 | -3.7044
-12 | -0.4309 | 0.11105 | -0.0244 | -3.8802
-11.5 | -0.4323 | 0.10265 | -0.0278 | -4.2114
-11 | -0.4597 | 0.08704 | -0.0394 | -5.2815
-10.5 | -0.5057 | 0.07496 | -0.0477 | -6.7463
-10 | -0.5658 | 0.06893 | -0.0444 | -8.2083
-9.5 | -0.6288 | 0.0661 | -0.0326 | -9.5129
-9 | -0.6557 | 0.06117 | -0.024 | -10.7193
-8.5 | -0.6391 | 0.05469 | -0.0209 | -11.6859
-8 | -0.6446 | 0.05077 | -0.0136 | -12.6965
-7.5 | -0.6502 | 0.04746 | -0.0057 | -13.7
-7 | -0.5992 | 0.04149 | -0.0083 | -14.442
-6.5 | -0.5418 | 0.03786 | -0.0101 | -14.3106
-6 | -0.4757 | 0.03273 | -0.0137 | -14.5341
-5.5 | -0.4106 | 0.03127 | -0.0153 | -13.1308
-5 | -0.3397 | 0.02494 | -0.0197 | -13.6207
-4.5 | -0.2697 | 0.02132 | -0.0228 | -12.6501
-4 | -0.1931 | 0.01847 | -0.0256 | -10.4548
-3.5 | -0.1094 | 0.01855 | -0.0263 | -5.8976
-3 | -0.0373 | 0.01654 | -0.0277 | -2.2551
-2.5 | 0.0206 | 0.01501 | -0.0269 | 1.3724
-2 | 0.067 | 0.01389 | -0.024 | 4.8236
-1.5 | 0.1099 | 0.01323 | -0.0206 | 8.3069
-1 | 0.1523 | 0.01274 | -0.0173 | 11.9545
-0.5 | 0.1968 | 0.0125 | -0.0144 | 15.744
0 | 0.2415 | 0.01236 | -0.0115 | 19.5388
0.5 | 0.2511 | 0.01013 | -0.0023 | 24.7878
1 | 0.3184 | 0.01043 | -0.0023 | 30.5273
1.5 | 0.4157 | 0.01163 | -0.0093 | 35.7438
2 | 0.5171 | 0.01283 | -0.0178 | 40.304
2.5 | 0.5943 | 0.01369 | -0.0226 | 43.4112
3 | 0.6699 | 0.01439 | -0.0272 | 46.5532
3.5 | 0.7479 | 0.01495 | -0.0323 | 50.0268
4 | 0.7832 | 0.01552 | -0.0289 | 50.4639
4.5 | 0.8161 | 0.01605 | -0.0249 | 50.8474
5 | 0.8492 | 0.01677 | -0.0208 | 50.638
5.5 | 0.8833 | 0.01736 | -0.0169 | 50.8813
6 | 0.9175 | 0.01838 | -0.0131 | 49.9184
6.5 | 0.9524 | 0.01912 | -0.0093 | 49.8117
7 | 0.9876 | 0.01993 | -0.0055 | 49.5534
7.5 | 1.024 | 0.02092 | -0.0022 | 48.9484
8 | 1.0625 | 0.02231 | 0.0007 | 47.6244
8.5 | 1.097 | 0.02333 | 0.0043 | 47.021
9 | 1.1319 | 0.02439 | 0.0077 | 46.4084
9.5 | 1.1718 | 0.0259 | 0.01 | 45.2432
10 | 1.2051 | 0.02776 | 0.0132 | 43.4114
10.5 | 1.2315 | 0.02908 | 0.0176 | 42.3487
11 | 1.2585 | 0.0306 | 0.0216 | 41.1275
11.5 | 1.2901 | 0.03221 | 0.0247 | 40.0528
12 | 1.3153 | 0.03495 | 0.028 | 37.6338
12.5 | 1.3128 | 0.0369 | 0.0356 | 35.5772
13 | 1.3136 | 0.03934 | 0.0413 | 33.391
13.5 | 1.3175 | 0.04183 | 0.0455 | 31.4965
14 | 1.3304 | 0.04436 | 0.0482 | 29.991
14.5 | 1.3335 | 0.04893 | 0.0504 | 27.2532
15 | 1.2798 | 0.05631 | 0.0522 | 22.7278
16.5 | 0.7069 | 0.18391 | -0.017 | 3.8437
17 | 0.7313 | 0.18791 | -0.0178 | 3.8918
17.5 | 0.7743 | 0.19168 | -0.0155 | 4.0395
18 | 0.7445 | 0.20242 | -0.0263 | 3.678
18.5 | 0.773 | 0.20611 | -0.0265 | 3.7504
19 | 0.767 | 0.21567 | -0.0339 | 3.5564
19.5 | 0.7872 | 0.22004 | -0.0359 | 3.5775

## 21. Re 250k Mach 0.25 (1)
BIGFOIL.COM POLAR EXPORT
NACA42014
NACA42014 |  |  |  | Cl Max: | 1.465 | at alpha= | 15.5 | deg
JavaFoil+Calcfoil stall+Eppler ext transition |  |  |  | L/D Max: | 58.513 | at alpha= | 6.5 | deg
Re: | 250000 |  |  | Cd Min: | 0.00774 | at alpha= | 0 | deg
Mach: | 0.25 |  |  | Cl=0 at alpha= | -1.93 | deg
|  |  |  | @ Cl=0.1, Cd= | 0.031351
|  |  |  | @ Cl=0.4, Cd= | 0.014506
|  |  |  | @ Cl=0.6, Cd= | 0.013531
alpha (deg) | Cl | Cd | Cm | Cl/Cd
-16.5 | -0.403 | 0.22341 | -0.001 | -1.802
-16 | -0.444 | 0.20316 | -0.001 | -2.186
-15.5 | -0.482 | 0.18926 | -0.001 | -2.546
-15 | -0.516 | 0.17489 | -0.001 | -2.953
-14.5 | -0.547 | 0.16039 | -0.001 | -3.412
-14 | -0.574 | 0.14398 | -0.001 | -3.988
-13.5 | -0.597 | 0.13295 | -0.002 | -4.49
-13 | -0.615 | 0.1232 | -0.002 | -4.994
-12.5 | -0.629 | 0.11463 | -0.002 | -5.487
-12 | -0.638 | 0.10419 | -0.002 | -6.121
-11.5 | -0.642 | 0.09734 | -0.002 | -6.591
-11 | -0.64 | 0.08968 | -0.002 | -7.14
-10.5 | -0.634 | 0.08343 | -0.002 | -7.594
-10 | -0.621 | 0.07701 | -0.002 | -8.062
-9.5 | -0.604 | 0.07179 | -0.002 | -8.409
-9 | -0.582 | 0.06657 | -0.002 | -8.75
-8.5 | -0.557 | 0.06195 | -0.002 | -8.997
-8 | -0.529 | 0.05766 | -0.002 | -9.167
-7.5 | -0.496 | 0.05424 | -0.002 | -9.153
-7 | -0.461 | 0.05075 | -0.003 | -9.088
-6.5 | -0.423 | 0.04738 | -0.003 | -8.934
-6 | -0.383 | 0.04477 | -0.003 | -8.555
-5.5 | -0.341 | 0.04233 | -0.003 | -8.047
-5 | -0.296 | 0.04014 | -0.003 | -7.384
-4.5 | -0.251 | 0.03814 | -0.003 | -6.572
-4 | -0.204 | 0.03641 | -0.003 | -5.592
-3.5 | -0.155 | 0.03494 | -0.003 | -4.45
-3 | -0.107 | 0.03381 | -0.003 | -3.153
-2.5 | -0.057 | 0.03286 | -0.004 | -1.738
-2 | -0.007 | 0.03214 | -0.004 | -0.221
-1.5 | 0.043 | 0.03167 | -0.004 | 1.367
-1 | 0.094 | 0.03136 | -0.004 | 2.997
-0.5 | 0.145 | 0.03128 | -0.004 | 4.624
0 | 0.242 | 0.00774 | -0.004 | 31.265
0.5 | 0.304 | 0.00905 | -0.005 | 33.638
1 | 0.366 | 0.01444 | -0.009 | 25.373
1.5 | 0.428 | 0.01456 | -0.009 | 29.429
2 | 0.49 | 0.01481 | -0.01 | 33.081
2.5 | 0.551 | 0.01325 | -0.01 | 41.601
3 | 0.612 | 0.0136 | -0.01 | 44.985
3.5 | 0.672 | 0.014 | -0.01 | 48.024
4 | 0.732 | 0.01444 | -0.01 | 50.696
4.5 | 0.791 | 0.01479 | -0.011 | 53.473
5 | 0.849 | 0.01535 | -0.011 | 55.342
5.5 | 0.906 | 0.01594 | -0.011 | 56.875
6 | 0.962 | 0.0166 | -0.011 | 57.966
6.5 | 1.016 | 0.01737 | -0.011 | 58.513
7 | 1.069 | 0.01827 | -0.011 | 58.502
7.5 | 1.118 | 0.01932 | -0.011 | 57.865
8 | 1.164 | 0.02065 | -0.011 | 56.35
8.5 | 1.204 | 0.02248 | -0.011 | 53.575
9 | 1.239 | 0.02512 | -0.011 | 49.321
9.5 | 1.266 | 0.02905 | -0.011 | 43.587
10 | 1.285 | 0.03488 | -0.011 | 36.854
10.5 | 1.3 | 0.04254 | -0.011 | 30.567
11 | 1.317 | 0.05082 | -0.011 | 25.926
11.5 | 1.336 | 0.05926 | -0.01 | 22.545
12 | 1.358 | 0.0671 | -0.01 | 20.242
12.5 | 1.38 | 0.07498 | -0.01 | 18.403
13 | 1.406 | 0.08148 | -0.01 | 17.256
13.5 | 1.428 | 0.08837 | -0.01 | 16.165
14 | 1.446 | 0.09501 | -0.01 | 15.222
14.5 | 1.458 | 0.10197 | -0.01 | 14.301
15 | 1.464 | 0.10899 | -0.01 | 13.436
15.5 | 1.465 | 0.11666 | -0.01 | 12.556
16 | 1.46 | 0.1247 | -0.01 | 11.707
16.5 | 1.448 | 0.1332 | -0.01 | 10.868
17 | 1.428 | 0.14212 | -0.01 | 10.049
17.5 | 1.402 | 0.15197 | -0.01 | 9.228
18 | 1.37 | 0.16333 | -0.01 | 8.391
18.5 | 1.332 | 0.17754 | -0.01 | 7.504
19 | 1.288 | 0.19364 | -0.01 | 6.65
19.5 | 1.234 | 0.20885 | -0.01 | 5.908
20 | 1.173 | 0.22449 | -0.01 | 5.223

## 22. Re 250k Mach 0.25 (2)
BIGFOIL.COM POLAR EXPORT
NACA42014
NACA42014 |  |  |  | Cl Max: | 1.2526 | at alpha= | 11.5 | deg
XFOIL ncrit=9 |  |  |  | L/D Max: | 49.5247 | at alpha= | 4 | deg
Re: | 250000 |  |  | Cd Min: | 0.188 | at alpha= | 16.5 | deg
Mach: | 0.25 |  |  | Cl=0 at alpha= | -2.7092 | deg
|  |  |  | @ Cl=0.1, Cd= | 0.013729
|  |  |  | @ Cl=0.4, Cd= | 0.011701
|  |  |  | @ Cl=0.6, Cd= | 0.014221
alpha (deg) | Cl | Cd | Cm | Cl/Cd
-12.5 | -0.4179 | 0.12286 | -0.0208 | -3.4014
-12 | -0.4127 | 0.11552 | -0.0231 | -3.5725
-11.5 | -0.4208 | 0.10534 | -0.0293 | -3.9947
-11 | -0.4758 | 0.08782 | -0.0462 | -5.4179
-10.5 | -0.4501 | 0.08201 | -0.0431 | -5.4884
-10 | -0.465 | 0.07349 | -0.0464 | -6.3274
-9.5 | -0.5037 | 0.06586 | -0.0474 | -7.648
-9 | -0.5477 | 0.06141 | -0.0401 | -8.9187
-8.5 | -0.5802 | 0.05757 | -0.0311 | -10.0782
-8 | -0.6085 | 0.05396 | -0.0213 | -11.2769
-7.5 | -0.6537 | 0.05352 | -0.0077 | -12.2141
-7 | -0.5919 | 0.04405 | -0.0132 | -13.437
-6.5 | -0.5383 | 0.03909 | -0.0151 | -13.7708
-5 | -0.3352 | 0.0257 | -0.0239 | -13.0428
-3.5 | -0.1077 | 0.01878 | -0.0281 | -5.7348
-3 | -0.0335 | 0.01674 | -0.0294 | -2.0012
-2.5 | 0.0241 | 0.01536 | -0.0279 | 1.569
-2 | 0.0715 | 0.01421 | -0.0248 | 5.0317
-1.5 | 0.1142 | 0.01349 | -0.021 | 8.4655
-1 | 0.1577 | 0.01306 | -0.0174 | 12.075
-0.5 | 0.2016 | 0.01273 | -0.0141 | 15.8366
0 | 0.2472 | 0.01265 | -0.0109 | 19.5415
0.5 | 0.2611 | 0.01062 | -0.0024 | 24.5857
1 | 0.3168 | 0.0106 | 0.0002 | 29.8868
1.5 | 0.4067 | 0.01179 | -0.0046 | 34.4953
2 | 0.5171 | 0.01323 | -0.0144 | 39.0854
2.5 | 0.6016 | 0.01424 | -0.0199 | 42.2472
3 | 0.6791 | 0.01503 | -0.0243 | 45.183
3.5 | 0.7595 | 0.01571 | -0.0294 | 48.345
4 | 0.8023 | 0.0162 | -0.0269 | 49.5247
4.5 | 0.8349 | 0.01696 | -0.0224 | 49.2276
5 | 0.8691 | 0.01757 | -0.018 | 49.465
5.5 | 0.9029 | 0.01844 | -0.0136 | 48.9642
6 | 0.938 | 0.01938 | -0.0094 | 48.4004
6.5 | 0.973 | 0.02028 | -0.005 | 47.9783
7 | 1.0089 | 0.02131 | -0.001 | 47.344
7.5 | 1.0466 | 0.02282 | 0.0025 | 45.8633
8 | 1.0799 | 0.02402 | 0.007 | 44.9584
8.5 | 1.1134 | 0.02528 | 0.0112 | 44.0427
9 | 1.1512 | 0.02689 | 0.0144 | 42.8115
9.5 | 1.1798 | 0.02905 | 0.0189 | 40.6127
10 | 1.1994 | 0.03083 | 0.0246 | 38.9037
10.5 | 1.2148 | 0.03259 | 0.0308 | 37.2752
11 | 1.2319 | 0.03453 | 0.0362 | 35.6762
11.5 | 1.2526 | 0.03798 | 0.0398 | 32.9805
12 | 1.2292 | 0.04105 | 0.0476 | 29.944
12.5 | 1.2012 | 0.04596 | 0.0521 | 26.1358
13 | 1.1618 | 0.05314 | 0.0535 | 21.863
13.5 | 1.0907 | 0.06547 | 0.0494 | 16.6595
15 | 0.6758 | 0.16822 | -0.009 | 4.0174
15.5 | 0.7036 | 0.1724 | -0.0092 | 4.0812
16 | 0.7446 | 0.17763 | -0.0071 | 4.1919
16.5 | 0.7103 | 0.188 | -0.0183 | 3.7782

## 23. Re 250k Mach 0.50 (1)
BIGFOIL.COM POLAR EXPORT
NACA42014
NACA42014 |  |  |  | Cl Max: | 1.233 | at alpha= | 20 | deg
JavaFoil+Calcfoil stall+Eppler ext transition |  |  |  | L/D Max: | 50.761 | at alpha= | 5 | deg
Re: | 250000 |  |  | Cd Min: | 0.0085 | at alpha= | 0 | deg
Mach: | 0.5 |  |  | Cl=0 at alpha= | -1.9286 | deg
|  |  |  | @ Cl=0.1, Cd= | 0.031796
|  |  |  | @ Cl=0.4, Cd= | 0.010346
|  |  |  | @ Cl=0.6, Cd= | 0.016999
alpha (deg) | Cl | Cd | Cm | Cl/Cd
-20 | -0.964 | 0.26652 | -0.001 | -3.619
-19.5 | -0.939 | 0.2585 | -0.001 | -3.633
-19 | -0.913 | 0.24987 | -0.001 | -3.655
-18.5 | -0.888 | 0.24157 | -0.002 | -3.675
-18 | -0.861 | 0.23579 | -0.002 | -3.651
-17.5 | -0.835 | 0.23027 | -0.002 | -3.627
-17 | -0.809 | 0.22519 | -0.002 | -3.593
-16.5 | -0.783 | 0.21788 | -0.002 | -3.595
-16 | -0.756 | 0.20939 | -0.002 | -3.612
-15.5 | -0.73 | 0.20529 | -0.002 | -3.557
-15 | -0.704 | 0.20125 | -0.002 | -3.499
-14.5 | -0.678 | 0.19729 | -0.002 | -3.436
-14 | -0.652 | 0.19497 | -0.002 | -3.342
-13.5 | -0.625 | 0.18433 | -0.002 | -3.388
-13 | -0.598 | 0.18086 | -0.002 | -3.307
-12.5 | -0.572 | 0.17752 | -0.002 | -3.221
-12 | -0.545 | 0.16619 | -0.002 | -3.281
-11.5 | -0.518 | 0.16162 | -0.002 | -3.206
-11 | -0.491 | 0.15801 | -0.003 | -3.11
-10.5 | -0.465 | 0.15511 | -0.003 | -2.997
-10 | -0.438 | 0.14036 | -0.003 | -3.118
-9.5 | -0.411 | 0.13783 | -0.003 | -2.981
-9 | -0.384 | 0.13535 | -0.003 | -2.838
-8.5 | -0.357 | 0.12666 | -0.003 | -2.818
-8 | -0.33 | 0.12428 | -0.003 | -2.656
-7.5 | -0.303 | 0.10665 | -0.003 | -2.84
-7 | -0.276 | 0.10414 | -0.003 | -2.649
-6.5 | -0.352 | 0.06379 | -0.003 | -5.52
-6 | -0.371 | 0.05311 | -0.003 | -6.98
-5.5 | -0.349 | 0.0475 | -0.003 | -7.35
-5 | -0.314 | 0.04326 | -0.003 | -7.247
-4.5 | -0.27 | 0.04063 | -0.003 | -6.652
-4 | -0.222 | 0.03827 | -0.003 | -5.807
-3.5 | -0.171 | 0.03645 | -0.004 | -4.691
-3 | -0.118 | 0.03499 | -0.004 | -3.368
-2.5 | -0.063 | 0.03345 | -0.004 | -1.894
-2 | -0.008 | 0.03265 | -0.004 | -0.241
-1.5 | 0.048 | 0.03207 | -0.004 | 1.504
-1 | 0.105 | 0.03177 | -0.004 | 3.3
-0.5 | 0.161 | 0.03125 | -0.005 | 5.164
0 | 0.27 | 0.0085 | -0.005 | 31.72
0.5 | 0.339 | 0.01001 | -0.005 | 33.841
1 | 0.408 | 0.01039 | -0.005 | 39.223
1.5 | 0.476 | 0.01644 | -0.011 | 28.958
2 | 0.544 | 0.01669 | -0.011 | 32.588
2.5 | 0.611 | 0.01706 | -0.011 | 35.794
3 | 0.677 | 0.01502 | -0.011 | 45.06
3.5 | 0.742 | 0.01567 | -0.011 | 47.338
4 | 0.805 | 0.0164 | -0.011 | 49.098
4.5 | 0.867 | 0.01725 | -0.012 | 50.257
5 | 0.926 | 0.01824 | -0.012 | 50.761
5.5 | 0.981 | 0.01952 | -0.012 | 50.238
6 | 1.03 | 0.02112 | -0.012 | 48.75
6.5 | 1.068 | 0.0238 | -0.012 | 44.885
7 | 1.089 | 0.029 | -0.012 | 37.545
7.5 | 1.095 | 0.03795 | -0.011 | 28.854
8 | 1.095 | 0.04979 | -0.01 | 21.994
8.5 | 1.113 | 0.05835 | -0.009 | 19.074
9 | 1.139 | 0.06501 | -0.009 | 17.516
9.5 | 1.162 | 0.07189 | -0.009 | 16.158
10 | 1.176 | 0.07955 | -0.009 | 14.788
10.5 | 1.179 | 0.08886 | -0.009 | 13.263
11 | 1.158 | 0.10108 | -0.009 | 11.458
11.5 | 1.081 | 0.11992 | -0.009 | 9.017
12 | 0.775 | 0.17582 | -0.008 | 4.405
12.5 | 0.804 | 0.20692 | -0.008 | 3.884
13 | 0.833 | 0.21632 | -0.009 | 3.851
13.5 | 0.862 | 0.22908 | -0.009 | 3.761
14 | 0.891 | 0.23976 | -0.009 | 3.715
14.5 | 0.919 | 0.24611 | -0.009 | 3.735
15 | 0.949 | 0.2587 | -0.01 | 3.667
15.5 | 0.977 | 0.25191 | -0.01 | 3.876
16 | 1.007 | 0.27595 | -0.01 | 3.648
16.5 | 1.034 | 0.27929 | -0.01 | 3.703
17 | 1.062 | 0.27508 | -0.01 | 3.862
17.5 | 1.092 | 0.28587 | -0.01 | 3.819
18 | 1.12 | 0.28527 | -0.011 | 3.926
18.5 | 1.148 | 0.29721 | -0.011 | 3.862
19 | 1.176 | 0.2993 | -0.011 | 3.928
19.5 | 1.206 | 0.30023 | -0.011 | 4.017
20 | 1.233 | 0.30457 | -0.011 | 4.05

## 24. Re 250k Mach 0.50 (2)
BIGFOIL.COM POLAR EXPORT
NACA42014
NACA42014 |  |  |  | Cl Max: | 0.9872 | at alpha= | 6.5 | deg
XFOIL ncrit=9 |  |  |  | L/D Max: | 43.8462 | at alpha= | 4 | deg
Re: | 250000 |  |  | Cd Min: | 0.24349 | at alpha= | -20 | deg
Mach: | 0.5 |  |  | Cl=0 at alpha= | -2.7761 | deg
|  |  |  | @ Cl=0.1, Cd= | 0.015649
|  |  |  | @ Cl=0.4, Cd= | 0.012956
|  |  |  | @ Cl=0.6, Cd= | 0.016126
alpha (deg) | Cl | Cd | Cm | Cl/Cd
-20 | -0.6448 | 0.24349 | 0.0296 | -2.6482
-19.5 | -0.6239 | 0.23629 | 0.0255 | -2.6404
-19 | -0.6048 | 0.2291 | 0.0205 | -2.6399
-18.5 | -0.5866 | 0.22196 | 0.0159 | -2.6428
-18 | -0.5628 | 0.2144 | 0.0139 | -2.625
-17.5 | -0.5422 | 0.20743 | 0.0106 | -2.6139
-17 | -0.5227 | 0.20032 | 0.0069 | -2.6093
-16.5 | -0.5113 | 0.19349 | 0.0009 | -2.6425
-16 | -0.4877 | 0.18557 | -0.0007 | -2.6281
-15.5 | -0.4672 | 0.17857 | -0.0029 | -2.6163
-15 | -0.4493 | 0.17153 | -0.0058 | -2.6194
-14.5 | -0.4398 | 0.16432 | -0.0108 | -2.6765
-14 | -0.4222 | 0.15671 | -0.0129 | -2.6941
-13.5 | -0.4037 | 0.1498 | -0.0144 | -2.6949
-13 | -0.3904 | 0.14271 | -0.017 | -2.7356
-12.5 | -0.3942 | 0.13423 | -0.0241 | -2.9368
-12 | -0.3735 | 0.12722 | -0.0234 | -2.9359
-11.5 | -0.3602 | 0.12044 | -0.0244 | -2.9907
-11 | -0.3539 | 0.11285 | -0.0271 | -3.136
-10.5 | -0.362 | 0.10319 | -0.0337 | -3.5081
-10 | -0.3474 | 0.09731 | -0.032 | -3.57
-9.5 | -0.3491 | 0.08915 | -0.0352 | -3.9159
-9 | -0.3781 | 0.07623 | -0.0459 | -4.96
-8.5 | -0.378 | 0.0695 | -0.0453 | -5.4388
-8 | -0.407 | 0.06205 | -0.0465 | -6.5592
-7.5 | -0.4575 | 0.05725 | -0.041 | -7.9913
-7 | -0.514 | 0.05449 | -0.0303 | -9.4329
-6.5 | -0.4861 | 0.04573 | -0.0359 | -10.6298
-6 | -0.4462 | 0.03931 | -0.0378 | -11.3508
-5.5 | -0.3889 | 0.03314 | -0.0395 | -11.7351
-5 | -0.3339 | 0.02774 | -0.0396 | -12.0368
-4 | -0.1948 | 0.0217 | -0.0363 | -8.977
-3.5 | -0.1044 | 0.0203 | -0.0351 | -5.1429
-3 | -0.0275 | 0.0182 | -0.0343 | -1.511
-2.5 | 0.0339 | 0.01688 | -0.0313 | 2.0083
-2 | 0.0897 | 0.01589 | -0.0277 | 5.6451
-1.5 | 0.1355 | 0.01482 | -0.0228 | 9.143
-1 | 0.1788 | 0.01426 | -0.0175 | 12.5386
-0.5 | 0.2228 | 0.01392 | -0.0124 | 16.0057
0 | 0.2698 | 0.01386 | -0.0077 | 19.4661
1 | 0.3202 | 0.01201 | 0.0089 | 26.6611
1.5 | 0.3921 | 0.01282 | 0.0102 | 30.585
2 | 0.5009 | 0.0147 | 0.0037 | 34.0748
2.5 | 0.6211 | 0.01643 | -0.0054 | 37.8028
3 | 0.7166 | 0.01764 | -0.0106 | 40.6236
3.5 | 0.8106 | 0.01891 | -0.0156 | 42.8662
4 | 0.8778 | 0.02002 | -0.0156 | 43.8462
4.5 | 0.9085 | 0.02136 | -0.009 | 42.5328
5 | 0.9338 | 0.02258 | -0.0014 | 41.3552
5.5 | 0.9567 | 0.02404 | 0.0065 | 39.7962
6 | 0.9786 | 0.02579 | 0.0143 | 37.9449
6.5 | 0.9872 | 0.02806 | 0.0234 | 35.1818
7 | 0.9741 | 0.03029 | 0.035 | 32.1591
7.5 | 0.9618 | 0.03339 | 0.0441 | 28.805
8 | 0.9491 | 0.03736 | 0.0504 | 25.4042
8.5 | 0.9345 | 0.0423 | 0.0541 | 22.0922
9 | 0.8984 | 0.05004 | 0.0544 | 17.9536
9.5 | 0.6611 | 0.08795 | 0.0285 | 7.5168
10 | 0.6369 | 0.0997 | 0.0233 | 6.3882
10.5 | 0.6653 | 0.10275 | 0.0245 | 6.4749
11 | 0.6299 | 0.11763 | 0.0168 | 5.3549
11.5 | 0.6146 | 0.12943 | 0.0109 | 4.7485

## 25. Re 500k Mach 0.00 (1)
BIGFOIL.COM POLAR EXPORT
NACA42014
NACA42014 |  |  |  | Cl Max: | 1.575 | at alpha= | 16 | deg
JavaFoil+Calcfoil stall+Eppler ext transition |  |  |  | L/D Max: | 74.036 | at alpha= | 8 | deg
Re: | 500000 |  |  | Cd Min: | 0.01067 | at alpha= | 4 | deg
Mach: | 0 |  |  | Cl=0 at alpha= | -1.9286 | deg
|  |  |  | @ Cl=0.1, Cd= | 0.029645
|  |  |  | @ Cl=0.4, Cd= | 0.013568
|  |  |  | @ Cl=0.6, Cd= | 0.010765
alpha (deg) | Cl | Cd | Cm | Cl/Cd
-19.5 | -0.672 | 0.19765 | -0.001 | -3.399
-19 | -0.685 | 0.18863 | -0.001 | -3.631
-18.5 | -0.697 | 0.17857 | -0.001 | -3.905
-18 | -0.709 | 0.1713 | -0.001 | -4.139
-17.5 | -0.72 | 0.16243 | -0.001 | -4.43
-17 | -0.729 | 0.15322 | -0.001 | -4.759
-16.5 | -0.737 | 0.14426 | -0.001 | -5.112
-16 | -0.744 | 0.1385 | -0.001 | -5.373
-15.5 | -0.749 | 0.12974 | -0.001 | -5.776
-15 | -0.753 | 0.12329 | -0.001 | -6.105
-14.5 | -0.754 | 0.11598 | -0.001 | -6.5
-14 | -0.753 | 0.10864 | -0.002 | -6.931
-13.5 | -0.75 | 0.10268 | -0.002 | -7.3
-13 | -0.744 | 0.09749 | -0.002 | -7.629
-12.5 | -0.735 | 0.09175 | -0.002 | -8.014
-12 | -0.724 | 0.08573 | -0.002 | -8.445
-11.5 | -0.71 | 0.08088 | -0.002 | -8.777
-11 | -0.693 | 0.07612 | -0.002 | -9.102
-10.5 | -0.673 | 0.07129 | -0.002 | -9.438
-10 | -0.649 | 0.06715 | -0.002 | -9.668
-9.5 | -0.623 | 0.06295 | -0.002 | -9.897
-9 | -0.594 | 0.05939 | -0.002 | -10.007
-8.5 | -0.563 | 0.05575 | -0.002 | -10.102
-8 | -0.53 | 0.05236 | -0.002 | -10.118
-7.5 | -0.494 | 0.04935 | -0.003 | -10.013
-7 | -0.457 | 0.04659 | -0.003 | -9.801
-6.5 | -0.417 | 0.044 | -0.003 | -9.479
-6 | -0.376 | 0.04166 | -0.003 | -9.025
-5.5 | -0.333 | 0.03947 | -0.003 | -8.444
-5 | -0.289 | 0.03759 | -0.003 | -7.697
-4.5 | -0.244 | 0.0359 | -0.003 | -6.803
-4 | -0.198 | 0.03439 | -0.003 | -5.761
-3.5 | -0.151 | 0.03311 | -0.003 | -4.565
-3 | -0.104 | 0.03211 | -0.003 | -3.226
-2.5 | -0.055 | 0.03122 | -0.004 | -1.776
-2 | -0.007 | 0.0306 | -0.004 | -0.225
-1.5 | 0.042 | 0.03009 | -0.004 | 1.397
-1 | 0.091 | 0.02971 | -0.004 | 3.073
-0.5 | 0.141 | 0.02935 | -0.004 | 4.795
0 | 0.235 | 0.01197 | -0.009 | 19.597
0.5 | 0.295 | 0.01376 | -0.009 | 21.441
1 | 0.355 | 0.0139 | -0.009 | 25.57
1.5 | 0.416 | 0.01345 | -0.009 | 30.898
2 | 0.475 | 0.01356 | -0.009 | 35.062
2.5 | 0.535 | 0.01104 | -0.01 | 48.456
3 | 0.595 | 0.01074 | -0.01 | 55.367
3.5 | 0.654 | 0.01104 | -0.01 | 59.174
4 | 0.712 | 0.01067 | -0.01 | 66.719
4.5 | 0.77 | 0.01211 | -0.01 | 63.603
5 | 0.828 | 0.0125 | -0.01 | 66.213
5.5 | 0.885 | 0.01291 | -0.011 | 68.508
6 | 0.941 | 0.01336 | -0.011 | 70.427
6.5 | 0.996 | 0.01385 | -0.011 | 71.958
7 | 1.051 | 0.01439 | -0.011 | 73.021
7.5 | 1.104 | 0.01497 | -0.011 | 73.73
8 | 1.156 | 0.01561 | -0.011 | 74.036
8.5 | 1.206 | 0.01633 | -0.011 | 73.859
9 | 1.254 | 0.01717 | -0.012 | 73.054
9.5 | 1.3 | 0.01816 | -0.012 | 71.573
10 | 1.343 | 0.01934 | -0.012 | 69.44
10.5 | 1.383 | 0.02078 | -0.012 | 66.554
11 | 1.42 | 0.02268 | -0.012 | 62.613
11.5 | 1.452 | 0.02508 | -0.012 | 57.88
12 | 1.48 | 0.02818 | -0.012 | 52.518
12.5 | 1.504 | 0.03212 | -0.012 | 46.83
13 | 1.525 | 0.03697 | -0.012 | 41.25
13.5 | 1.542 | 0.04284 | -0.012 | 36.003
14 | 1.555 | 0.04959 | -0.012 | 31.36
14.5 | 1.564 | 0.05695 | -0.011 | 27.457
15 | 1.569 | 0.06481 | -0.011 | 24.212
15.5 | 1.573 | 0.07287 | -0.011 | 21.589
16 | 1.575 | 0.08125 | -0.011 | 19.388
16.5 | 1.574 | 0.08975 | -0.011 | 17.539
17 | 1.571 | 0.09818 | -0.011 | 15.999
17.5 | 1.565 | 0.10673 | -0.011 | 14.661
18 | 1.557 | 0.11546 | -0.011 | 13.483
18.5 | 1.546 | 0.12469 | -0.011 | 12.399
19 | 1.533 | 0.1342 | -0.011 | 11.422
19.5 | 1.515 | 0.14518 | -0.011 | 10.433
20 | 1.492 | 0.15719 | -0.011 | 9.495

## 26. Re 500k Mach 0.00 (2)
BIGFOIL.COM POLAR EXPORT
NACA42014
NACA42014 |  |  |  | Cl Max: | 1.46 | at alpha= | 18 | deg
XFOIL ncrit=9 |  |  |  | L/D Max: | 67.1831 | at alpha= | 6 | deg
Re: | 500000 |  |  | Cd Min: | 0.09491 | at alpha= | 20 | deg
Mach: | 0 |  |  | Cl=0 at alpha= | -2.6475 | deg
|  |  |  | @ Cl=0.1, Cd= | 0.011493
|  |  |  | @ Cl=0.4, Cd= | 0.0090849
|  |  |  | @ Cl=0.6, Cd= | 0.011346
alpha (deg) | Cl | Cd | Cm | Cl/Cd
-3.5 | -0.0834 | 0.01461 | -0.028 | -5.7084
-3 | -0.0325 | 0.01332 | -0.0262 | -2.4399
-2.5 | 0.0136 | 0.0128 | -0.0235 | 1.0625
-2 | 0.0555 | 0.0119 | -0.0204 | 4.6639
-1.5 | 0.0992 | 0.0115 | -0.0176 | 8.6261
-1 | 0.1419 | 0.01112 | -0.0146 | 12.7608
-0.5 | 0.1878 | 0.01098 | -0.0122 | 17.1038
0 | 0.2332 | 0.01079 | -0.0098 | 21.6126
0.5 | 0.2797 | 0.01081 | -0.0077 | 25.8742
1 | 0.3069 | 0.00935 | -0.0024 | 32.8235
1.5 | 0.3293 | 0.00846 | 0.0053 | 38.9243
2 | 0.3971 | 0.00905 | 0.0034 | 43.8785
3 | 0.5533 | 0.01093 | -0.0055 | 50.6221
3.5 | 0.6251 | 0.01157 | -0.009 | 54.0277
4 | 0.6914 | 0.01223 | -0.0115 | 56.5331
4.5 | 0.767 | 0.01264 | -0.0158 | 60.6804
5 | 0.8346 | 0.01336 | -0.0188 | 62.4701
5.5 | 0.909 | 0.01372 | -0.0231 | 66.2536
6 | 0.954 | 0.0142 | -0.0215 | 67.1831
6.5 | 0.9817 | 0.01498 | -0.0165 | 65.534
7 | 1.0149 | 0.01537 | -0.0123 | 66.0312
7.5 | 1.0463 | 0.01589 | -0.0078 | 65.8464
8 | 1.0767 | 0.01647 | -0.0032 | 65.3734
8.5 | 1.1042 | 0.01736 | 0.0017 | 63.606
9 | 1.1342 | 0.01822 | 0.0061 | 62.2503
9.5 | 1.1645 | 0.01885 | 0.0105 | 61.7772
10 | 1.1892 | 0.01952 | 0.0158 | 60.9221
10.5 | 1.2144 | 0.02025 | 0.0208 | 59.9704
11 | 1.2419 | 0.02147 | 0.0248 | 57.8435
11.5 | 1.2704 | 0.02271 | 0.0284 | 55.9401
12 | 1.2959 | 0.02367 | 0.0322 | 54.7486
12.5 | 1.3217 | 0.02487 | 0.0354 | 53.1444
13 | 1.3464 | 0.02619 | 0.0384 | 51.4089
13.5 | 1.3708 | 0.02804 | 0.041 | 48.8873
14 | 1.3904 | 0.03004 | 0.0435 | 46.285
14.5 | 1.4074 | 0.03222 | 0.0456 | 43.6809
15 | 1.4239 | 0.03465 | 0.0472 | 41.0938
15.5 | 1.4394 | 0.03736 | 0.0481 | 38.5278
16 | 1.4529 | 0.0406 | 0.0493 | 35.7857
16.5 | 1.4558 | 0.04487 | 0.0491 | 32.4448
17 | 1.4573 | 0.04971 | 0.0482 | 29.316
17.5 | 1.459 | 0.05484 | 0.0468 | 26.6047
18 | 1.46 | 0.0603 | 0.0449 | 24.2123
18.5 | 1.4534 | 0.06678 | 0.0428 | 21.764
19 | 1.4302 | 0.07633 | 0.0381 | 18.7371
19.5 | 1.4084 | 0.08596 | 0.0333 | 16.3844
20 | 1.3928 | 0.09491 | 0.0287 | 14.675

## 27. Re 500k Mach 0.10 (1)
BIGFOIL.COM POLAR EXPORT
NACA42014
NACA42014 |  |  |  | Cl Max: | 1.564 | at alpha= | 16 | deg
JavaFoil+Calcfoil stall+Eppler ext transition |  |  |  | L/D Max: | 73.525 | at alpha= | 8 | deg
Re: | 500000 |  |  | Cd Min: | 0.01073 | at alpha= | 4 | deg
Mach: | 0.1 |  |  | Cl=0 at alpha= | -1.9286 | deg
|  |  |  | @ Cl=0.1, Cd= | 0.029709
|  |  |  | @ Cl=0.4, Cd= | 0.013632
|  |  |  | @ Cl=0.6, Cd= | 0.010795
alpha (deg) | Cl | Cd | Cm | Cl/Cd
-19 | -0.637 | 0.19557 | -0.001 | -3.259
-18.5 | -0.653 | 0.18553 | -0.001 | -3.517
-18 | -0.667 | 0.17492 | -0.001 | -3.814
-17.5 | -0.681 | 0.16773 | -0.001 | -4.059
-17 | -0.693 | 0.15708 | -0.001 | -4.414
-16.5 | -0.705 | 0.14817 | -0.001 | -4.756
-16 | -0.714 | 0.14093 | -0.001 | -5.07
-15.5 | -0.723 | 0.13207 | -0.001 | -5.471
-15 | -0.729 | 0.12402 | -0.001 | -5.876
-14.5 | -0.733 | 0.11701 | -0.001 | -6.263
-14 | -0.735 | 0.11028 | -0.002 | -6.662
-13.5 | -0.734 | 0.10437 | -0.002 | -7.031
-13 | -0.73 | 0.09883 | -0.002 | -7.391
-12.5 | -0.724 | 0.0919 | -0.002 | -7.882
-12 | -0.715 | 0.0866 | -0.002 | -8.256
-11.5 | -0.703 | 0.08194 | -0.002 | -8.578
-11 | -0.688 | 0.07636 | -0.002 | -9.005
-10.5 | -0.669 | 0.07185 | -0.002 | -9.311
-10 | -0.647 | 0.06769 | -0.002 | -9.553
-9.5 | -0.621 | 0.06338 | -0.002 | -9.805
-9 | -0.594 | 0.05945 | -0.002 | -9.984
-8.5 | -0.563 | 0.05604 | -0.002 | -10.048
-8 | -0.53 | 0.05256 | -0.002 | -10.086
-7.5 | -0.495 | 0.04949 | -0.003 | -9.999
-7 | -0.458 | 0.04679 | -0.003 | -9.778
-6.5 | -0.418 | 0.04415 | -0.003 | -9.475
-6 | -0.377 | 0.04171 | -0.003 | -9.043
-5.5 | -0.335 | 0.03958 | -0.003 | -8.451
-5 | -0.29 | 0.03767 | -0.003 | -7.71
-4.5 | -0.245 | 0.03594 | -0.003 | -6.824
-4 | -0.199 | 0.03445 | -0.003 | -5.777
-3.5 | -0.152 | 0.03316 | -0.003 | -4.58
-3 | -0.104 | 0.03209 | -0.004 | -3.243
-2.5 | -0.056 | 0.03129 | -0.004 | -1.78
-2 | -0.007 | 0.03063 | -0.004 | -0.226
-1.5 | 0.042 | 0.03012 | -0.004 | 1.402
-1 | 0.092 | 0.02975 | -0.004 | 3.083
-0.5 | 0.141 | 0.0295 | -0.004 | 4.791
0 | 0.236 | 0.01202 | -0.009 | 19.618
0.5 | 0.297 | 0.01389 | -0.009 | 21.351
1 | 0.357 | 0.01402 | -0.009 | 25.472
1.5 | 0.418 | 0.01347 | -0.009 | 31.013
2 | 0.478 | 0.0136 | -0.009 | 35.119
2.5 | 0.538 | 0.01108 | -0.01 | 48.531
3 | 0.597 | 0.01078 | -0.01 | 55.389
3.5 | 0.657 | 0.01109 | -0.01 | 59.192
4 | 0.715 | 0.01073 | -0.01 | 66.687
4.5 | 0.774 | 0.01219 | -0.01 | 63.499
5 | 0.832 | 0.01258 | -0.01 | 66.097
5.5 | 0.889 | 0.01299 | -0.011 | 68.392
6 | 0.945 | 0.01345 | -0.011 | 70.274
6.5 | 1 | 0.01394 | -0.011 | 71.751
7 | 1.055 | 0.0145 | -0.011 | 72.751
7.5 | 1.108 | 0.01511 | -0.011 | 73.338
8 | 1.16 | 0.01578 | -0.011 | 73.525
8.5 | 1.21 | 0.01652 | -0.012 | 73.25
9 | 1.258 | 0.01739 | -0.012 | 72.317
9.5 | 1.303 | 0.01844 | -0.012 | 70.693
10 | 1.346 | 0.01968 | -0.012 | 68.406
10.5 | 1.385 | 0.02124 | -0.012 | 65.228
11 | 1.421 | 0.02322 | -0.012 | 61.187
11.5 | 1.452 | 0.0259 | -0.012 | 56.037
12 | 1.478 | 0.02928 | -0.012 | 50.492
12.5 | 1.501 | 0.03358 | -0.012 | 44.701
13 | 1.521 | 0.03881 | -0.012 | 39.183
13.5 | 1.537 | 0.04513 | -0.012 | 34.046
14 | 1.549 | 0.05217 | -0.012 | 29.686
14.5 | 1.556 | 0.05984 | -0.011 | 26
15 | 1.56 | 0.06789 | -0.011 | 22.986
15.5 | 1.563 | 0.07627 | -0.011 | 20.493
16 | 1.564 | 0.08458 | -0.011 | 18.493
16.5 | 1.561 | 0.09304 | -0.011 | 16.783
17 | 1.556 | 0.10176 | -0.011 | 15.287
17.5 | 1.548 | 0.11036 | -0.011 | 14.023
18 | 1.537 | 0.11931 | -0.011 | 12.881
18.5 | 1.523 | 0.12865 | -0.011 | 11.84
19 | 1.507 | 0.13889 | -0.011 | 10.848
19.5 | 1.485 | 0.15041 | -0.011 | 9.871
20 | 1.458 | 0.16383 | -0.011 | 8.901

## 28. Re 500k Mach 0.10 (2)
BIGFOIL.COM POLAR EXPORT
NACA42014
NACA42014 |  |  |  | Cl Max: | 1.443 | at alpha= | 16 | deg
XFOIL ncrit=9 |  |  |  | L/D Max: | 66.6643 | at alpha= | 6 | deg
Re: | 500000 |  |  | Cd Min: | 0.14005 | at alpha= | -14 | deg
Mach: | 0.1 |  |  | Cl=0 at alpha= | -2.6479 | deg
|  |  |  | @ Cl=0.1, Cd= | 0.011539
|  |  |  | @ Cl=0.4, Cd= | 0.0091355
|  |  |  | @ Cl=0.6, Cd= | 0.011391
alpha (deg) | Cl | Cd | Cm | Cl/Cd
-14 | -0.4521 | 0.14005 | -0.0121 | -3.2281
-13.5 | -0.4667 | 0.12631 | -0.0209 | -3.6949
-13 | -0.4541 | 0.1207 | -0.0209 | -3.7622
-12.5 | -0.4436 | 0.11498 | -0.0217 | -3.8581
-12 | -0.4397 | 0.10769 | -0.0241 | -4.083
-11.5 | -0.4423 | 0.0988 | -0.0279 | -4.4767
-11 | -0.4672 | 0.08224 | -0.0394 | -5.6809
-10.5 | -0.5112 | 0.06955 | -0.0481 | -7.3501
-10 | -0.5845 | 0.06297 | -0.0435 | -9.2822
-9.5 | -0.6504 | 0.06002 | -0.0295 | -10.8364
-9 | -0.6886 | 0.05683 | -0.0175 | -12.1168
-8.5 | -0.6527 | 0.04871 | -0.0196 | -13.3997
-8 | -0.6055 | 0.04305 | -0.0226 | -14.065
-7.5 | -0.5593 | 0.04023 | -0.022 | -13.9026
-7 | -0.5019 | 0.03306 | -0.0256 | -15.1815
-6.5 | -0.4453 | 0.02944 | -0.0269 | -15.1257
-6 | -0.3795 | 0.02575 | -0.0289 | -14.7379
-5.5 | -0.3171 | 0.02309 | -0.0302 | -13.7332
-5 | -0.2586 | 0.02046 | -0.0303 | -12.6393
-4.5 | -0.2026 | 0.01869 | -0.0295 | -10.84
-3.5 | -0.0837 | 0.0147 | -0.0282 | -5.6939
-3 | -0.0326 | 0.0134 | -0.0263 | -2.4328
-2.5 | 0.0137 | 0.0128 | -0.0236 | 1.0703
-2 | 0.056 | 0.01195 | -0.0206 | 4.6862
-1.5 | 0.0999 | 0.01154 | -0.0176 | 8.6568
-1 | 0.1426 | 0.01117 | -0.0146 | 12.7663
-0.5 | 0.1888 | 0.01101 | -0.0122 | 17.148
0 | 0.2341 | 0.01083 | -0.0097 | 21.6159
0.5 | 0.2811 | 0.01084 | -0.0076 | 25.9317
1 | 0.3094 | 0.00947 | -0.0024 | 32.6716
1.5 | 0.3306 | 0.00852 | 0.0055 | 38.8028
2 | 0.3972 | 0.0091 | 0.004 | 43.6484
2.5 | 0.4651 | 0.00996 | 0.0019 | 46.6968
3 | 0.5551 | 0.011 | -0.0051 | 50.4636
3.5 | 0.6274 | 0.01163 | -0.0086 | 53.9467
4 | 0.6948 | 0.01227 | -0.0111 | 56.6259
4.5 | 0.7702 | 0.01273 | -0.0154 | 60.5027
5 | 0.8385 | 0.01343 | -0.0183 | 62.4348
5.5 | 0.9133 | 0.01383 | -0.0226 | 66.0376
6 | 0.9573 | 0.01436 | -0.0207 | 66.6643
6.5 | 0.9856 | 0.01509 | -0.0157 | 65.3148
7 | 1.0183 | 0.01552 | -0.0113 | 65.6121
7.5 | 1.0494 | 0.01605 | -0.0067 | 65.3832
8 | 1.0792 | 0.01667 | -0.0019 | 64.7391
8.5 | 1.1058 | 0.01778 | 0.0032 | 62.1935
9 | 1.1368 | 0.01843 | 0.0077 | 61.682
9.5 | 1.1652 | 0.01909 | 0.0125 | 61.0372
10 | 1.1895 | 0.01979 | 0.018 | 60.1061
10.5 | 1.2152 | 0.02059 | 0.0229 | 59.0189
11 | 1.2448 | 0.02224 | 0.0264 | 55.9712
11.5 | 1.2711 | 0.02312 | 0.0305 | 54.9784
12 | 1.2966 | 0.02419 | 0.0343 | 53.6007
12.5 | 1.322 | 0.02548 | 0.0376 | 51.8838
13 | 1.3463 | 0.02693 | 0.0405 | 49.9926
13.5 | 1.3703 | 0.02912 | 0.043 | 47.057
14 | 1.3874 | 0.03111 | 0.0456 | 44.5966
14.5 | 1.4035 | 0.03352 | 0.0475 | 41.8705
15 | 1.4191 | 0.03617 | 0.0489 | 39.2342
15.5 | 1.4334 | 0.03914 | 0.0497 | 36.6224
16 | 1.443 | 0.04285 | 0.0505 | 33.6756
16.5 | 1.4429 | 0.0477 | 0.0499 | 30.2495
17 | 1.4422 | 0.05304 | 0.0486 | 27.1908
17.5 | 1.4423 | 0.05861 | 0.0468 | 24.6084
18 | 1.4421 | 0.06437 | 0.0448 | 22.4033
18.5 | 1.4258 | 0.0725 | 0.0415 | 19.6662
19 | 1.3951 | 0.08341 | 0.0359 | 16.7258
19.5 | 1.3681 | 0.09414 | 0.0303 | 14.5326
20 | 1.3548 | 0.10287 | 0.0257 | 13.17

## 29. Re 500k Mach 0.25 (1)
BIGFOIL.COM POLAR EXPORT
NACA42014
NACA42014 |  |  |  | Cl Max: | 1.505 | at alpha= | 14.5 | deg
JavaFoil+Calcfoil stall+Eppler ext transition |  |  |  | L/D Max: | 71.064 | at alpha= | 7.5 | deg
Re: | 500000 |  |  | Cd Min: | 0.01058 | at alpha= | 3 | deg
Mach: | 0.25 |  |  | Cl=0 at alpha= | -1.93 | deg
|  |  |  | @ Cl=0.1, Cd= | 0.030009
|  |  |  | @ Cl=0.4, Cd= | 0.013691
|  |  |  | @ Cl=0.6, Cd= | 0.010633
alpha (deg) | Cl | Cd | Cm | Cl/Cd
-16.5 | -0.403 | 0.1797 | -0.001 | -2.243
-16 | -0.444 | 0.16791 | -0.001 | -2.646
-15.5 | -0.482 | 0.15528 | -0.001 | -3.106
-15 | -0.517 | 0.15274 | -0.001 | -3.382
-14.5 | -0.547 | 0.13934 | -0.001 | -3.929
-14 | -0.574 | 0.12977 | -0.002 | -4.427
-13.5 | -0.597 | 0.11745 | -0.002 | -5.085
-13 | -0.616 | 0.11 | -0.002 | -5.596
-12.5 | -0.629 | 0.10172 | -0.002 | -6.185
-12 | -0.638 | 0.09394 | -0.002 | -6.791
-11.5 | -0.642 | 0.08819 | -0.002 | -7.278
-11 | -0.641 | 0.08191 | -0.002 | -7.82
-10.5 | -0.634 | 0.07591 | -0.002 | -8.349
-10 | -0.621 | 0.07092 | -0.002 | -8.758
-9.5 | -0.604 | 0.06613 | -0.002 | -9.133
-9 | -0.583 | 0.06165 | -0.002 | -9.453
-8.5 | -0.558 | 0.05757 | -0.002 | -9.686
-8 | -0.529 | 0.05392 | -0.002 | -9.807
-7.5 | -0.497 | 0.05067 | -0.003 | -9.803
-7 | -0.461 | 0.04776 | -0.003 | -9.663
-6.5 | -0.424 | 0.04488 | -0.003 | -9.439
-6 | -0.383 | 0.04235 | -0.003 | -9.051
-5.5 | -0.341 | 0.04005 | -0.003 | -8.511
-5 | -0.297 | 0.03803 | -0.003 | -7.798
-4.5 | -0.251 | 0.03625 | -0.003 | -6.92
-4 | -0.204 | 0.03474 | -0.003 | -5.866
-3.5 | -0.156 | 0.03341 | -0.003 | -4.659
-3 | -0.107 | 0.03234 | -0.004 | -3.3
-2.5 | -0.057 | 0.0315 | -0.004 | -1.815
-2 | -0.007 | 0.03082 | -0.004 | -0.23
-1.5 | 0.043 | 0.03041 | -0.004 | 1.426
-1 | 0.094 | 0.03003 | -0.004 | 3.137
-0.5 | 0.145 | 0.02985 | -0.004 | 4.859
0 | 0.242 | 0.01174 | -0.009 | 20.627
0.5 | 0.305 | 0.01356 | -0.009 | 22.463
1 | 0.367 | 0.01368 | -0.009 | 26.804
1.5 | 0.429 | 0.0137 | -0.01 | 31.294
2 | 0.49 | 0.01333 | -0.01 | 36.8
2.5 | 0.552 | 0.01083 | -0.01 | 50.962
3 | 0.613 | 0.01058 | -0.01 | 57.911
3.5 | 0.673 | 0.0107 | -0.01 | 62.931
4 | 0.734 | 0.01216 | -0.01 | 60.345
4.5 | 0.793 | 0.01256 | -0.011 | 63.132
5 | 0.852 | 0.013 | -0.011 | 65.529
5.5 | 0.91 | 0.01346 | -0.011 | 67.594
6 | 0.967 | 0.01397 | -0.011 | 69.198
6.5 | 1.023 | 0.01455 | -0.011 | 70.303
7 | 1.077 | 0.0152 | -0.011 | 70.876
7.5 | 1.13 | 0.01591 | -0.012 | 71.064
8 | 1.181 | 0.0167 | -0.012 | 70.756
8.5 | 1.23 | 0.01763 | -0.012 | 69.768
9 | 1.276 | 0.01879 | -0.012 | 67.903
9.5 | 1.318 | 0.02022 | -0.012 | 65.185
10 | 1.356 | 0.022 | -0.012 | 61.641
10.5 | 1.389 | 0.02438 | -0.012 | 56.981
11 | 1.417 | 0.02765 | -0.012 | 51.26
11.5 | 1.44 | 0.032 | -0.012 | 45.005
12 | 1.459 | 0.0374 | -0.012 | 39.013
12.5 | 1.474 | 0.04397 | -0.012 | 33.522
13 | 1.487 | 0.0516 | -0.011 | 28.809
13.5 | 1.497 | 0.05992 | -0.011 | 24.982
14 | 1.503 | 0.06855 | -0.011 | 21.929
14.5 | 1.505 | 0.07729 | -0.011 | 19.465
15 | 1.502 | 0.08601 | -0.011 | 17.462
15.5 | 1.495 | 0.09474 | -0.011 | 15.783
16 | 1.485 | 0.10354 | -0.011 | 14.344
16.5 | 1.468 | 0.11268 | -0.011 | 13.029
17 | 1.445 | 0.12209 | -0.01 | 11.831
17.5 | 1.415 | 0.13241 | -0.01 | 10.688
18 | 1.38 | 0.14414 | -0.01 | 9.575
18.5 | 1.339 | 0.159 | -0.01 | 8.419
19 | 1.292 | 0.17572 | -0.01 | 7.35
19.5 | 1.237 | 0.18967 | -0.01 | 6.522

## 30. Re 500k Mach 0.25 (2)
BIGFOIL.COM POLAR EXPORT
NACA42014
NACA42014 |  |  |  | Cl Max: | 1.3687 | at alpha= | 15 | deg
XFOIL ncrit=9 |  |  |  | L/D Max: | 68.5766 | at alpha= | -0.5 | deg
Re: | 500000 |  |  | Cd Min: | 0.19422 | at alpha= | 19 | deg
Mach: | 0.25 |  |  | Cl=0 at alpha= | -2.5911 | deg
|  |  |  | @ Cl=0.1, Cd= | 0.0030294
|  |  |  | @ Cl=0.4, Cd= | 0.0093789
|  |  |  | @ Cl=0.6, Cd= | 0.011645
alpha (deg) | Cl | Cd | Cm | Cl/Cd
-13.5 | -0.4497 | 0.13191 | -0.0188 | -3.4091
-13 | -0.4354 | 0.12613 | -0.019 | -3.452
-12.5 | -0.4247 | 0.12003 | -0.0201 | -3.5383
-12 | -0.4192 | 0.11271 | -0.0225 | -3.7193
-11.5 | -0.4193 | 0.10403 | -0.0262 | -4.0306
-11 | -0.471 | 0.08206 | -0.0455 | -5.7397
-10.5 | -0.5125 | 0.07281 | -0.0507 | -7.0389
-10 | -0.5642 | 0.06737 | -0.047 | -8.3746
-9.5 | -0.6035 | 0.06293 | -0.0379 | -9.59
-9 | -0.6085 | 0.05731 | -0.0325 | -10.6177
-8.5 | -0.6266 | 0.05356 | -0.0242 | -11.699
-8 | -0.5897 | 0.04694 | -0.0274 | -12.5628
-7.5 | -0.5515 | 0.04278 | -0.0272 | -12.8915
-7 | -0.4986 | 0.03532 | -0.0302 | -14.1166
-6.5 | -0.4435 | 0.03109 | -0.0313 | -14.265
-6 | -0.3845 | 0.02721 | -0.0316 | -14.1308
-5.5 | -0.3213 | 0.02395 | -0.033 | -13.4154
-5 | -0.2622 | 0.02124 | -0.0325 | -12.3446
-4.5 | -0.2058 | 0.01946 | -0.0313 | -10.5755
-4 | -0.1557 | 0.01951 | -0.0284 | -7.9805
-3.5 | -0.0916 | 0.00516 | -0.0267 | -17.7519
-3 | -0.0395 | 0.00432 | -0.0249 | -9.1435
-2.5 | 0.0088 | 0.0038 | -0.0224 | 2.3158
-2 | 0.0532 | 0.0033 | -0.0196 | 16.1212
-1.5 | 0.0978 | 0.00304 | -0.0167 | 32.1711
-1 | 0.1416 | 0.00283 | -0.0136 | 50.0353
-0.5 | 0.1879 | 0.00274 | -0.0111 | 68.5766
0 | 0.2399 | 0.01106 | -0.0092 | 21.6908
0.5 | 0.2877 | 0.01107 | -0.0068 | 25.9892
1 | 0.3236 | 0.01023 | -0.0026 | 31.6325
1.5 | 0.3379 | 0.00888 | 0.0066 | 38.0518
2 | 0.3993 | 0.00937 | 0.0068 | 42.6147
2.5 | 0.4761 | 0.01035 | 0.0033 | 46
3 | 0.5643 | 0.01133 | -0.0026 | 49.8058
4 | 0.7117 | 0.01263 | -0.0089 | 56.35
4.5 | 0.7864 | 0.01337 | -0.0125 | 58.8182
5 | 0.8598 | 0.01393 | -0.0157 | 61.7229
5.5 | 0.9363 | 0.01453 | -0.0197 | 64.4391
6 | 0.9719 | 0.01539 | -0.0157 | 63.1514
6.5 | 1.0042 | 0.01581 | -0.0106 | 63.5168
7 | 1.0341 | 0.01639 | -0.0052 | 63.0933
7.5 | 1.0626 | 0.01707 | 0.0004 | 62.2496
8 | 1.0882 | 0.0182 | 0.0063 | 59.7912
8.5 | 1.1171 | 0.01896 | 0.0118 | 58.9188
9 | 1.1404 | 0.01969 | 0.0183 | 57.9177
9.5 | 1.1652 | 0.02054 | 0.0241 | 56.7283
10 | 1.192 | 0.02156 | 0.0292 | 55.2876
10.5 | 1.2204 | 0.0233 | 0.0333 | 52.3777
11 | 1.246 | 0.02453 | 0.0378 | 50.7949
11.5 | 1.2702 | 0.02606 | 0.0418 | 48.7414
12 | 1.2932 | 0.02773 | 0.0454 | 46.6354
12.5 | 1.3156 | 0.02971 | 0.0484 | 44.2814
13 | 1.333 | 0.03254 | 0.0512 | 40.965
13.5 | 1.3437 | 0.03563 | 0.0533 | 37.7126
14 | 1.352 | 0.0393 | 0.0546 | 34.402
14.5 | 1.36 | 0.04331 | 0.0551 | 31.4015
15 | 1.3687 | 0.04751 | 0.0551 | 28.8087
15.5 | 1.3627 | 0.05351 | 0.0543 | 25.4663
16 | 1.341 | 0.06199 | 0.0509 | 21.6325
16.5 | 1.3128 | 0.07195 | 0.0461 | 18.246
17 | 1.285 | 0.08247 | 0.0407 | 15.5814
17.5 | 1.2748 | 0.09073 | 0.0367 | 14.0505
18.5 | 0.8323 | 0.19187 | -0.0233 | 4.3378
19 | 0.8579 | 0.19422 | -0.0248 | 4.4172
19.5 | 0.6258 | 0.18784 | -0.0264 | 3.3316
20 | 0.6547 | 0.18803 | -0.0273 | 3.4819

## 31. Re 500k Mach 0.50 (1)
BIGFOIL.COM POLAR EXPORT
NACA42014
NACA42014 |  |  |  | Cl Max: | 1.234 | at alpha= | 20 | deg
JavaFoil+Calcfoil stall+Eppler ext transition |  |  |  | L/D Max: | 61.244 | at alpha= | 5.5 | deg
Re: | 500000 |  |  | Cd Min: | 0.00765 | at alpha= | 0 | deg
Mach: | 0.5 |  |  | Cl=0 at alpha= | -1.9286 | deg
|  |  |  | @ Cl=0.1, Cd= | 0.030567
|  |  |  | @ Cl=0.4, Cd= | 0.013091
|  |  |  | @ Cl=0.6, Cd= | 0.014783
alpha (deg) | Cl | Cd | Cm | Cl/Cd
-20 | -0.965 | 0.22824 | -0.001 | -4.226
-19.5 | -0.939 | 0.22123 | -0.001 | -4.245
-19 | -0.913 | 0.21299 | -0.001 | -4.288
-18.5 | -0.888 | 0.20591 | -0.002 | -4.312
-18 | -0.861 | 0.20031 | -0.002 | -4.298
-17.5 | -0.835 | 0.19508 | -0.002 | -4.281
-17 | -0.809 | 0.19018 | -0.002 | -4.255
-16.5 | -0.783 | 0.18307 | -0.002 | -4.279
-16 | -0.756 | 0.18135 | -0.002 | -4.171
-15.5 | -0.73 | 0.17723 | -0.002 | -4.121
-15 | -0.704 | 0.17305 | -0.002 | -4.069
-14.5 | -0.678 | 0.16907 | -0.002 | -4.01
-14 | -0.652 | 0.15917 | -0.002 | -4.094
-13.5 | -0.625 | 0.15033 | -0.002 | -4.155
-13 | -0.598 | 0.14681 | -0.002 | -4.075
-12.5 | -0.572 | 0.1434 | -0.002 | -3.987
-12 | -0.545 | 0.1383 | -0.002 | -3.942
-11.5 | -0.518 | 0.13266 | -0.002 | -3.906
-11 | -0.492 | 0.12912 | -0.003 | -3.807
-10.5 | -0.465 | 0.12619 | -0.003 | -3.684
-10 | -0.438 | 0.11553 | -0.003 | -3.789
-9.5 | -0.411 | 0.11327 | -0.003 | -3.628
-9 | -0.384 | 0.11066 | -0.003 | -3.472
-8.5 | -0.357 | 0.08033 | -0.003 | -4.445
-8 | -0.33 | 0.06498 | -0.003 | -5.081
-7.5 | -0.303 | 0.07595 | -0.003 | -3.989
-7 | -0.276 | 0.05869 | -0.003 | -4.703
-6.5 | -0.352 | 0.05672 | -0.003 | -6.21
-6 | -0.371 | 0.04818 | -0.003 | -7.696
-5.5 | -0.349 | 0.04372 | -0.003 | -7.989
-5 | -0.314 | 0.04052 | -0.003 | -7.74
-4.5 | -0.27 | 0.038 | -0.003 | -7.117
-4 | -0.222 | 0.03592 | -0.004 | -6.189
-3.5 | -0.171 | 0.03435 | -0.004 | -4.98
-3 | -0.118 | 0.03305 | -0.004 | -3.567
-2.5 | -0.063 | 0.03203 | -0.004 | -1.979
-2 | -0.008 | 0.0313 | -0.004 | -0.252
-1.5 | 0.048 | 0.03085 | -0.004 | 1.565
-1 | 0.105 | 0.03054 | -0.005 | 3.436
-0.5 | 0.162 | 0.02998 | -0.005 | 5.391
0 | 0.27 | 0.00765 | -0.005 | 35.26
0.5 | 0.339 | 0.0134 | -0.01 | 25.313
1 | 0.408 | 0.01305 | -0.01 | 31.275
1.5 | 0.477 | 0.01433 | -0.011 | 33.272
2 | 0.545 | 0.01457 | -0.011 | 37.396
2.5 | 0.612 | 0.01483 | -0.011 | 41.262
3 | 0.679 | 0.01288 | -0.011 | 52.708
3.5 | 0.744 | 0.01337 | -0.011 | 55.668
4 | 0.809 | 0.01394 | -0.012 | 58.008
4.5 | 0.872 | 0.01457 | -0.012 | 59.844
5 | 0.933 | 0.0153 | -0.012 | 60.979
5.5 | 0.992 | 0.01619 | -0.012 | 61.244
6 | 1.047 | 0.01722 | -0.012 | 60.813
6.5 | 1.099 | 0.01837 | -0.012 | 59.819
7 | 1.144 | 0.02002 | -0.012 | 57.153
7.5 | 1.181 | 0.02248 | -0.012 | 52.556
8 | 1.207 | 0.02626 | -0.012 | 45.953
8.5 | 1.217 | 0.03252 | -0.012 | 37.412
9 | 1.213 | 0.04228 | -0.011 | 28.698
9.5 | 1.205 | 0.05434 | -0.011 | 22.174
10 | 1.199 | 0.06566 | -0.01 | 18.255
10.5 | 1.191 | 0.07581 | -0.01 | 15.704
11 | 1.165 | 0.08685 | -0.009 | 13.416
11.5 | 1.087 | 0.10229 | -0.009 | 10.628
12 | 0.775 | 0.14406 | -0.008 | 5.38
12.5 | 0.804 | 0.16348 | -0.008 | 4.916
13 | 0.833 | 0.17379 | -0.009 | 4.794
13.5 | 0.862 | 0.18518 | -0.009 | 4.654
14 | 0.891 | 0.19146 | -0.009 | 4.653
14.5 | 0.919 | 0.19523 | -0.009 | 4.709
15 | 0.949 | 0.20052 | -0.01 | 4.731
15.5 | 0.977 | 0.20769 | -0.01 | 4.702
16 | 1.007 | 0.21428 | -0.01 | 4.698
16.5 | 1.034 | 0.21794 | -0.01 | 4.746
17 | 1.062 | 0.22217 | -0.01 | 4.781
17.5 | 1.092 | 0.23435 | -0.011 | 4.66
18 | 1.12 | 0.23712 | -0.011 | 4.724
18.5 | 1.148 | 0.24447 | -0.011 | 4.695
19 | 1.176 | 0.24125 | -0.011 | 4.873
19.5 | 1.206 | 0.25129 | -0.011 | 4.8
20 | 1.234 | 0.25561 | -0.011 | 4.826

## 32. Re 500k Mach 0.50 (2)
BIGFOIL.COM POLAR EXPORT
NACA42014
NACA42014 |  |  |  | Cl Max: | 1.0679 | at alpha= | 9 | deg
XFOIL ncrit=9 |  |  |  | L/D Max: | 53.8245 | at alpha= | 5 | deg
Re: | 500000 |  |  | Cd Min: | 0.24874 | at alpha= | 20 | deg
Mach: | 0.5 |  |  | Cl=0 at alpha= | -2.6841 | deg
|  |  |  | @ Cl=0.1, Cd= | 0.013331
|  |  |  | @ Cl=0.4, Cd= | 0.010999
|  |  |  | @ Cl=0.6, Cd= | 0.012814
alpha (deg) | Cl | Cd | Cm | Cl/Cd
-20 | -0.6499 | 0.24305 | 0.0299 | -2.6739
-19.5 | -0.6299 | 0.23543 | 0.0254 | -2.6755
-19 | -0.6074 | 0.22833 | 0.0228 | -2.6602
-18.5 | -0.5864 | 0.22133 | 0.0192 | -2.6494
-18 | -0.5657 | 0.21414 | 0.0155 | -2.6417
-17.5 | -0.5456 | 0.20681 | 0.0118 | -2.6382
-17 | -0.5282 | 0.19904 | 0.0068 | -2.6537
-16.5 | -0.5087 | 0.19142 | 0.0039 | -2.6575
-16 | -0.4887 | 0.18458 | 0.0013 | -2.6476
-15.5 | -0.4698 | 0.17763 | -0.0016 | -2.6448
-15 | -0.4523 | 0.17038 | -0.0047 | -2.6547
-14.5 | -0.4416 | 0.16219 | -0.0099 | -2.7227
-14 | -0.4283 | 0.15429 | -0.0131 | -2.7759
-13.5 | -0.4081 | 0.14764 | -0.0139 | -2.7642
-13 | -0.3934 | 0.14074 | -0.0161 | -2.7952
-12.5 | -0.3814 | 0.13337 | -0.0187 | -2.8597
-11.5 | -0.3679 | 0.11676 | -0.0257 | -3.1509
-11 | -0.3569 | 0.11009 | -0.0266 | -3.2419
-10.5 | -0.3501 | 0.10281 | -0.0287 | -3.4053
-10 | -0.3482 | 0.09464 | -0.0316 | -3.6792
-9.5 | -0.3779 | 0.07888 | -0.0463 | -4.7908
-9 | -0.3681 | 0.07287 | -0.0441 | -5.0515
-8.5 | -0.3793 | 0.06533 | -0.0459 | -5.8059
-8 | -0.4163 | 0.05775 | -0.047 | -7.2087
-7.5 | -0.447 | 0.05176 | -0.0459 | -8.636
-7 | -0.4454 | 0.04541 | -0.0488 | -9.8084
-6.5 | -0.4071 | 0.03764 | -0.0506 | -10.8156
-6 | -0.3551 | 0.03169 | -0.0521 | -11.2054
-5.5 | -0.316 | 0.03029 | -0.0466 | -10.4325
-5 | -0.2586 | 0.02421 | -0.0461 | -10.6815
-4.5 | -0.213 | 0.02221 | -0.0407 | -9.5903
-4 | -0.1586 | 0.01956 | -0.0373 | -8.1084
-3.5 | -0.0959 | 0.0174 | -0.0338 | -5.5115
-3 | -0.0374 | 0.01586 | -0.0306 | -2.3581
-2.5 | 0.0218 | 0.01452 | -0.0279 | 1.5014
-2 | 0.0758 | 0.01376 | -0.0243 | 5.5087
-1.5 | 0.1221 | 0.01294 | -0.0198 | 9.4359
-1 | 0.1696 | 0.01253 | -0.0153 | 13.5355
-0.5 | 0.2162 | 0.01221 | -0.0108 | 17.7068
0 | 0.2655 | 0.01218 | -0.0067 | 21.798
0.5 | 0.3138 | 0.01223 | -0.0027 | 25.6582
1 | 0.3628 | 0.01254 | 0.0013 | 28.9314
2 | 0.4077 | 0.01068 | 0.0193 | 38.1742
2.5 | 0.4945 | 0.01151 | 0.0167 | 42.9626
3 | 0.5869 | 0.01265 | 0.0126 | 46.3953
3.5 | 0.6851 | 0.01388 | 0.0074 | 49.3588
4 | 0.7666 | 0.01493 | 0.0053 | 51.3463
4.5 | 0.8559 | 0.01601 | 0.0017 | 53.4603
5 | 0.9387 | 0.01744 | -0.0009 | 53.8245
5.5 | 0.988 | 0.01848 | 0.0029 | 53.4632
6 | 0.9985 | 0.01935 | 0.0135 | 51.6021
6.5 | 1.0049 | 0.02029 | 0.0246 | 49.5269
7 | 1.0191 | 0.02206 | 0.0334 | 46.1967
7.5 | 1.0365 | 0.0238 | 0.0411 | 43.5504
8 | 1.0506 | 0.02611 | 0.0479 | 40.2375
8.5 | 1.0611 | 0.02899 | 0.0534 | 36.6023
9 | 1.0679 | 0.03259 | 0.0575 | 32.7677
9.5 | 1.0646 | 0.03753 | 0.06 | 28.3666
10 | 1.0381 | 0.04519 | 0.0591 | 22.9719
10.5 | 0.992 | 0.05606 | 0.0542 | 17.6953
11 | 0.9172 | 0.07185 | 0.0445 | 12.7655
11.5 | 0.8566 | 0.08724 | 0.0356 | 9.8189
12.5 | 0.7428 | 0.12107 | 0.0172 | 6.1353
13 | 0.7024 | 0.13779 | 0.008 | 5.0976
13.5 | 0.7175 | 0.14412 | 0.0056 | 4.9785
14.5 | 0.722 | 0.16307 | -0.0039 | 4.4275
15 | 0.7476 | 0.16749 | -0.0055 | 4.4636
15.5 | 0.7442 | 0.1792 | -0.0121 | 4.1529
16 | 0.7605 | 0.18628 | -0.0157 | 4.0826
16.5 | 0.7896 | 0.18998 | -0.0171 | 4.1562
17 | 0.7858 | 0.20288 | -0.0249 | 3.8732
17.5 | 0.8122 | 0.20736 | -0.0272 | 3.9169
18 | 0.8187 | 0.21806 | -0.0336 | 3.7545
18.5 | 0.8401 | 0.22425 | -0.0372 | 3.7463
19 | 0.8537 | 0.23313 | -0.0426 | 3.6619
19.5 | 0.8728 | 0.24027 | -0.047 | 3.6326
20 | 0.8886 | 0.24874 | -0.0522 | 3.5724

## 33. Re 750k Mach 0.00 (1)
BIGFOIL.COM POLAR EXPORT
NACA42014
NACA42014 |  |  |  | Cl Max: | 1.611 | at alpha= | 15.5 | deg
JavaFoil+Calcfoil stall+Eppler ext transition |  |  |  | L/D Max: | 81.713 | at alpha= | 8.5 | deg
Re: | 750000 |  |  | Cd Min: | 0.01002 | at alpha= | 2.5 | deg
Mach: | 0 |  |  | Cl=0 at alpha= | -1.9286 | deg
|  |  |  | @ Cl=0.1, Cd= | 0.014097
|  |  |  | @ Cl=0.4, Cd= | 0.012945
|  |  |  | @ Cl=0.6, Cd= | 0.010261
alpha (deg) | Cl | Cd | Cm | Cl/Cd
-19.5 | -0.672 | 0.18684 | -0.001 | -3.597
-19 | -0.685 | 0.17922 | -0.001 | -3.823
-18.5 | -0.698 | 0.17026 | -0.001 | -4.097
-18 | -0.709 | 0.16234 | -0.001 | -4.37
-17.5 | -0.72 | 0.15471 | -0.001 | -4.653
-17 | -0.73 | 0.1457 | -0.001 | -5.007
-16.5 | -0.738 | 0.13714 | -0.001 | -5.38
-16 | -0.745 | 0.13185 | -0.001 | -5.647
-15.5 | -0.75 | 0.12336 | -0.001 | -6.078
-15 | -0.753 | 0.11729 | -0.001 | -6.42
-14.5 | -0.754 | 0.11052 | -0.002 | -6.824
-14 | -0.753 | 0.10426 | -0.002 | -7.225
-13.5 | -0.75 | 0.0983 | -0.002 | -7.63
-13 | -0.744 | 0.09332 | -0.002 | -7.974
-12.5 | -0.736 | 0.08801 | -0.002 | -8.359
-12 | -0.724 | 0.08242 | -0.002 | -8.789
-11.5 | -0.71 | 0.07772 | -0.002 | -9.139
-11 | -0.693 | 0.07318 | -0.002 | -9.472
-10.5 | -0.673 | 0.06888 | -0.002 | -9.774
-10 | -0.65 | 0.06488 | -0.002 | -10.012
-9.5 | -0.623 | 0.06105 | -0.002 | -10.211
-9 | -0.595 | 0.05752 | -0.002 | -10.338
-8.5 | -0.564 | 0.05402 | -0.002 | -10.432
-8 | -0.53 | 0.05088 | -0.003 | -10.418
-7.5 | -0.495 | 0.04804 | -0.003 | -10.294
-7 | -0.457 | 0.04526 | -0.003 | -10.095
-6.5 | -0.417 | 0.04275 | -0.003 | -9.764
-6 | -0.376 | 0.04074 | -0.003 | -9.236
-5.5 | -0.334 | 0.03873 | -0.003 | -8.612
-5 | -0.29 | 0.03695 | -0.003 | -7.838
-4.5 | -0.244 | 0.0353 | -0.003 | -6.925
-4 | -0.198 | 0.03386 | -0.003 | -5.857
-3.5 | -0.151 | 0.03265 | -0.004 | -4.636
-3 | -0.104 | 0.03165 | -0.004 | -3.277
-2.5 | -0.056 | 0.03076 | -0.004 | -1.805
-2 | -0.007 | 0.03008 | -0.004 | -0.229
-1.5 | 0.042 | 0.02885 | -0.004 | 1.462
-1 | 0.113 | 0.01079 | -0.008 | 10.488
-0.5 | 0.174 | 0.01142 | -0.009 | 15.24
0 | 0.235 | 0.01153 | -0.009 | 20.361
0.5 | 0.295 | 0.0128 | -0.009 | 23.052
1 | 0.356 | 0.01293 | -0.009 | 27.493
1.5 | 0.416 | 0.01295 | -0.009 | 32.112
2 | 0.476 | 0.01307 | -0.009 | 36.387
2.5 | 0.535 | 0.01002 | -0.01 | 53.433
3 | 0.595 | 0.01024 | -0.01 | 58.09
3.5 | 0.654 | 0.01049 | -0.01 | 62.309
4 | 0.713 | 0.01025 | -0.01 | 69.547
4.5 | 0.771 | 0.01025 | -0.01 | 75.207
5 | 0.829 | 0.01054 | -0.01 | 78.645
5.5 | 0.886 | 0.01181 | -0.011 | 75.012
6 | 0.942 | 0.01219 | -0.011 | 77.305
6.5 | 0.998 | 0.0126 | -0.011 | 79.179
7 | 1.053 | 0.01309 | -0.011 | 80.445
7.5 | 1.107 | 0.0137 | -0.011 | 80.796
8 | 1.159 | 0.01422 | -0.011 | 81.522
8.5 | 1.211 | 0.01482 | -0.012 | 81.713
9 | 1.26 | 0.0155 | -0.012 | 81.287
9.5 | 1.308 | 0.01633 | -0.012 | 80.115
10 | 1.353 | 0.01715 | -0.012 | 78.909
10.5 | 1.397 | 0.01816 | -0.012 | 76.894
11 | 1.437 | 0.01942 | -0.012 | 73.973
11.5 | 1.473 | 0.02105 | -0.012 | 69.995
12 | 1.506 | 0.02305 | -0.012 | 65.338
12.5 | 1.535 | 0.02561 | -0.012 | 59.947
13 | 1.561 | 0.0288 | -0.012 | 54.2
13.5 | 1.581 | 0.03289 | -0.012 | 48.08
14 | 1.596 | 0.03793 | -0.012 | 42.06
14.5 | 1.604 | 0.0438 | -0.012 | 36.628
15 | 1.609 | 0.05037 | -0.012 | 31.95
15.5 | 1.611 | 0.05783 | -0.012 | 27.851
16 | 1.609 | 0.06605 | -0.012 | 24.364
16.5 | 1.604 | 0.0746 | -0.012 | 21.507
17 | 1.597 | 0.08353 | -0.011 | 19.117
17.5 | 1.587 | 0.09272 | -0.011 | 17.116
18 | 1.575 | 0.10214 | -0.011 | 15.423
18.5 | 1.561 | 0.11214 | -0.011 | 13.921
19 | 1.545 | 0.12247 | -0.011 | 12.615
19.5 | 1.524 | 0.13431 | -0.011 | 11.347
20 | 1.5 | 0.14704 | -0.011 | 10.198

## 34. Re 750k Mach 0.00 (2)
BIGFOIL.COM POLAR EXPORT
NACA42014
NACA42014 |  |  |  | Cl Max: | 1.5354 | at alpha= | 18 | deg
XFOIL ncrit=9 |  |  |  | L/D Max: | 77.7374 | at alpha= | 8 | deg
Re: | 750000 |  |  | Cd Min: | 0.1381 | at alpha= | -14 | deg
Mach: | 0 |  |  | Cl=0 at alpha= | -2.4954 | deg
|  |  |  | @ Cl=0.1, Cd= | 0.010386
|  |  |  | @ Cl=0.4, Cd= | 0.0084576
|  |  |  | @ Cl=0.6, Cd= | 0.010098
alpha (deg) | Cl | Cd | Cm | Cl/Cd
-14 | -0.46 | 0.1381 | -0.0115 | -3.3309
-13.5 | -0.4536 | 0.13052 | -0.0143 | -3.4753
-13 | -0.4705 | 0.11498 | -0.0236 | -4.092
-12.5 | -0.4748 | 0.10517 | -0.0271 | -4.5146
-12 | -0.4683 | 0.09928 | -0.0282 | -4.717
-11.5 | -0.4725 | 0.09007 | -0.0324 | -5.2459
-11 | -0.5131 | 0.07263 | -0.0459 | -7.0646
-10.5 | -0.571 | 0.06282 | -0.0489 | -9.0895
-10 | -0.6198 | 0.05863 | -0.0402 | -10.5714
-9.5 | -0.651 | 0.05505 | -0.0305 | -11.8256
-9 | -0.6512 | 0.05024 | -0.0263 | -12.9618
-8 | -0.5744 | 0.03653 | -0.0289 | -15.7241
-7.5 | -0.5253 | 0.03283 | -0.0298 | -16.0006
-6.5 | -0.412 | 0.02516 | -0.0318 | -16.3752
-6 | -0.3536 | 0.02425 | -0.0313 | -14.5814
-5.5 | -0.2998 | 0.01999 | -0.0315 | -14.9975
-4.5 | -0.1855 | 0.01461 | -0.0303 | -12.6968
-4 | -0.1339 | 0.01317 | -0.0288 | -10.167
-3.5 | -0.0868 | 0.01247 | -0.0263 | -6.9607
-3 | -0.0447 | 0.01152 | -0.0233 | -3.8802
-2.5 | -0.0004 | 0.01108 | -0.0206 | -0.036101
-2 | 0.0436 | 0.0107 | -0.0179 | 4.0748
-1.5 | 0.0886 | 0.01041 | -0.0154 | 8.511
-1 | 0.136 | 0.01031 | -0.0133 | 13.1911
-0.5 | 0.1823 | 0.0101 | -0.0112 | 18.0495
0 | 0.2298 | 0.01005 | -0.0092 | 22.8657
0.5 | 0.2778 | 0.0101 | -0.0074 | 27.505
1 | 0.3263 | 0.01021 | -0.0057 | 31.9589
1.5 | 0.3414 | 0.00826 | 0.002 | 41.3317
2.5 | 0.4363 | 0.00858 | 0.0065 | 50.8508
3 | 0.5025 | 0.00924 | 0.0044 | 54.3831
3.5 | 0.5757 | 0.00993 | 0.0009 | 57.9758
4.5 | 0.7201 | 0.01093 | -0.0063 | 65.8829
5 | 0.7864 | 0.01142 | -0.0087 | 68.8616
5.5 | 0.8561 | 0.01198 | -0.0119 | 71.4608
6 | 0.9227 | 0.01241 | -0.0145 | 74.3513
6.5 | 0.993 | 0.01289 | -0.018 | 77.0365
7 | 1.0469 | 0.01361 | -0.0183 | 76.9214
7.5 | 1.0807 | 0.01394 | -0.0142 | 77.5251
8 | 1.1132 | 0.01432 | -0.0099 | 77.7374
8.5 | 1.1439 | 0.0148 | -0.0053 | 77.2905
9 | 1.1713 | 0.01544 | -0.0002 | 75.8614
9.5 | 1.1952 | 0.01629 | 0.0054 | 73.3702
10 | 1.2219 | 0.01674 | 0.0107 | 72.9928
10.5 | 1.2472 | 0.01729 | 0.016 | 72.1342
11 | 1.2752 | 0.01793 | 0.0204 | 71.121
11.5 | 1.3025 | 0.01879 | 0.0245 | 69.3188
12 | 1.3235 | 0.02024 | 0.029 | 65.3903
12.5 | 1.3548 | 0.02109 | 0.0318 | 64.239
13 | 1.3835 | 0.02223 | 0.0345 | 62.2357
13.5 | 1.4106 | 0.02355 | 0.037 | 59.8981
14 | 1.4336 | 0.02527 | 0.0394 | 56.7313
14.5 | 1.4506 | 0.02763 | 0.0418 | 52.5009
15 | 1.4739 | 0.02967 | 0.0432 | 49.6764
15.5 | 1.4946 | 0.03209 | 0.0441 | 46.5753
16 | 1.5108 | 0.03506 | 0.0447 | 43.0918
16.5 | 1.5157 | 0.03923 | 0.0452 | 38.6362
17 | 1.5257 | 0.04326 | 0.0448 | 35.2681
17.5 | 1.5333 | 0.04778 | 0.0439 | 32.0908
18 | 1.5354 | 0.05317 | 0.0423 | 28.8772
18.5 | 1.5255 | 0.06009 | 0.0401 | 25.3869
19 | 1.5153 | 0.06745 | 0.0373 | 22.4655
19.5 | 1.501 | 0.07561 | 0.0338 | 19.8519
20 | 1.4795 | 0.08501 | 0.0296 | 17.4038

## 35. Re 750k Mach 0.10 (1)
BIGFOIL.COM POLAR EXPORT
NACA42014
NACA42014 |  |  |  | Cl Max: | 1.6 | at alpha= | 15 | deg
JavaFoil+Calcfoil stall+Eppler ext transition |  |  |  | L/D Max: | 81.542 | at alpha= | 8 | deg
Re: | 750000 |  |  | Cd Min: | 0.01002 | at alpha= | 3.5 | deg
Mach: | 0.1 |  |  | Cl=0 at alpha= | -1.9286 | deg
|  |  |  | @ Cl=0.1, Cd= | 0.014347
|  |  |  | @ Cl=0.4, Cd= | 0.013015
|  |  |  | @ Cl=0.6, Cd= | 0.010261
alpha (deg) | Cl | Cd | Cm | Cl/Cd
-19 | -0.638 | 0.18314 | -0.001 | -3.482
-18.5 | -0.653 | 0.17639 | -0.001 | -3.701
-18 | -0.667 | 0.16761 | -0.001 | -3.982
-17.5 | -0.681 | 0.15739 | -0.001 | -4.327
-17 | -0.694 | 0.15013 | -0.001 | -4.621
-16.5 | -0.705 | 0.14165 | -0.001 | -4.977
-16 | -0.715 | 0.1347 | -0.001 | -5.307
-15.5 | -0.723 | 0.12631 | -0.001 | -5.723
-15 | -0.729 | 0.11865 | -0.001 | -6.145
-14.5 | -0.733 | 0.1118 | -0.002 | -6.559
-14 | -0.735 | 0.10545 | -0.002 | -6.97
-13.5 | -0.734 | 0.0997 | -0.002 | -7.364
-13 | -0.731 | 0.0944 | -0.002 | -7.742
-12.5 | -0.725 | 0.08836 | -0.002 | -8.202
-12 | -0.715 | 0.08374 | -0.002 | -8.543
-11.5 | -0.703 | 0.07845 | -0.002 | -8.964
-11 | -0.688 | 0.07371 | -0.002 | -9.334
-10.5 | -0.669 | 0.06926 | -0.002 | -9.662
-10 | -0.647 | 0.06522 | -0.002 | -9.92
-9.5 | -0.622 | 0.06133 | -0.002 | -10.139
-9 | -0.594 | 0.05779 | -0.002 | -10.277
-8.5 | -0.563 | 0.05424 | -0.002 | -10.387
-8 | -0.53 | 0.05106 | -0.003 | -10.389
-7.5 | -0.495 | 0.04812 | -0.003 | -10.29
-7 | -0.458 | 0.04543 | -0.003 | -10.078
-6.5 | -0.419 | 0.04283 | -0.003 | -9.774
-6 | -0.378 | 0.0408 | -0.003 | -9.252
-5.5 | -0.335 | 0.03881 | -0.003 | -8.627
-5 | -0.291 | 0.03701 | -0.003 | -7.855
-4.5 | -0.245 | 0.0354 | -0.003 | -6.935
-4 | -0.199 | 0.03395 | -0.003 | -5.868
-3.5 | -0.152 | 0.0327 | -0.004 | -4.65
-3 | -0.104 | 0.03163 | -0.004 | -3.294
-2.5 | -0.056 | 0.03084 | -0.004 | -1.809
-2 | -0.007 | 0.03013 | -0.004 | -0.23
-1.5 | 0.042 | 0.02896 | -0.004 | 1.463
-1 | 0.114 | 0.01082 | -0.008 | 10.508
-0.5 | 0.175 | 0.01091 | -0.009 | 16.036
0 | 0.236 | 0.01157 | -0.009 | 20.387
0.5 | 0.297 | 0.01283 | -0.009 | 23.116
1 | 0.357 | 0.01293 | -0.009 | 27.634
1.5 | 0.418 | 0.01305 | -0.009 | 32.007
2 | 0.478 | 0.01311 | -0.009 | 36.471
2.5 | 0.538 | 0.01007 | -0.01 | 53.433
3 | 0.598 | 0.01027 | -0.01 | 58.172
3.5 | 0.657 | 0.01002 | -0.01 | 65.55
4 | 0.716 | 0.01029 | -0.01 | 69.56
4.5 | 0.774 | 0.0103 | -0.01 | 75.166
5 | 0.832 | 0.01168 | -0.01 | 71.256
5.5 | 0.89 | 0.01188 | -0.011 | 74.91
6 | 0.946 | 0.01227 | -0.011 | 77.141
6.5 | 1.002 | 0.01269 | -0.011 | 78.953
7 | 1.057 | 0.01319 | -0.011 | 80.168
7.5 | 1.111 | 0.01382 | -0.011 | 80.415
8 | 1.164 | 0.01427 | -0.011 | 81.542
8.5 | 1.215 | 0.01497 | -0.012 | 81.133
9 | 1.264 | 0.01568 | -0.012 | 80.614
9.5 | 1.312 | 0.01651 | -0.012 | 79.46
10 | 1.357 | 0.0174 | -0.012 | 77.966
10.5 | 1.399 | 0.01849 | -0.012 | 75.684
11 | 1.439 | 0.01981 | -0.012 | 72.643
11.5 | 1.474 | 0.02159 | -0.012 | 68.294
12 | 1.506 | 0.02376 | -0.012 | 63.379
12.5 | 1.534 | 0.02657 | -0.012 | 57.731
13 | 1.558 | 0.03002 | -0.012 | 51.895
13.5 | 1.577 | 0.03454 | -0.012 | 45.639
14 | 1.589 | 0.03996 | -0.012 | 39.778
14.5 | 1.597 | 0.04615 | -0.012 | 34.6
15 | 1.6 | 0.05313 | -0.012 | 30.113
15.5 | 1.599 | 0.06112 | -0.012 | 26.161
16 | 1.596 | 0.06945 | -0.012 | 22.989
16.5 | 1.59 | 0.07812 | -0.012 | 20.353
17 | 1.58 | 0.08755 | -0.011 | 18.043
17.5 | 1.568 | 0.09685 | -0.011 | 16.187
18 | 1.553 | 0.10654 | -0.011 | 14.58
18.5 | 1.537 | 0.11665 | -0.011 | 13.173
19 | 1.517 | 0.12766 | -0.011 | 11.884
19.5 | 1.493 | 0.13999 | -0.011 | 10.662
20 | 1.464 | 0.15416 | -0.011 | 9.496

## 36. Re 750k Mach 0.10 (2)
BIGFOIL.COM POLAR EXPORT
NACA42014
NACA42014 |  |  |  | Cl Max: | 1.5208 | at alpha= | 17.5 | deg
XFOIL ncrit=9 |  |  |  | L/D Max: | 77.1735 | at alpha= | 8 | deg
Re: | 750000 |  |  | Cd Min: | 0.13885 | at alpha= | -14 | deg
Mach: | 0.1 |  |  | Cl=0 at alpha= | -2.4989 | deg
|  |  |  | @ Cl=0.1, Cd= | 0.010425
|  |  |  | @ Cl=0.4, Cd= | 0.0083265
|  |  |  | @ Cl=0.6, Cd= | 0.010117
alpha (deg) | Cl | Cd | Cm | Cl/Cd
-14 | -0.4577 | 0.13885 | -0.0113 | -3.2964
-13.5 | -0.451 | 0.13128 | -0.0142 | -3.4354
-13 | -0.466 | 0.1164 | -0.0231 | -4.0034
-12.5 | -0.4692 | 0.10677 | -0.0265 | -4.3945
-12 | -0.4618 | 0.10101 | -0.0274 | -4.5718
-11.5 | -0.4638 | 0.09246 | -0.031 | -5.0162
-11 | -0.482 | 0.07863 | -0.0403 | -6.13
-10.5 | -0.5446 | 0.06472 | -0.0493 | -8.4147
-10 | -0.5934 | 0.05926 | -0.044 | -10.0135
-9.5 | -0.6347 | 0.05588 | -0.0331 | -11.3583
-9 | -0.6463 | 0.05137 | -0.027 | -12.5813
-8 | -0.5735 | 0.0372 | -0.0297 | -15.4167
-7.5 | -0.5249 | 0.03334 | -0.0307 | -15.7439
-6.5 | -0.4121 | 0.02544 | -0.0326 | -16.1989
-6 | -0.3537 | 0.02442 | -0.0321 | -14.484
-5.5 | -0.3008 | 0.02021 | -0.0319 | -14.8837
-5 | -0.2453 | 0.01822 | -0.0317 | -13.4632
-4.5 | -0.1867 | 0.01486 | -0.0306 | -12.5639
-4 | -0.1345 | 0.01332 | -0.029 | -10.0976
-3.5 | -0.087 | 0.01251 | -0.0266 | -6.9544
-3 | -0.0444 | 0.01158 | -0.0235 | -3.8342
-2.5 | -0.0001 | 0.01114 | -0.0208 | -0.0089767
-2 | 0.0446 | 0.01077 | -0.0181 | 4.1411
-1.5 | 0.0892 | 0.01045 | -0.0155 | 8.5359
-1 | 0.1367 | 0.01034 | -0.0133 | 13.2205
-0.5 | 0.1833 | 0.01013 | -0.0112 | 18.0948
0 | 0.2308 | 0.01009 | -0.0091 | 22.8741
0.5 | 0.2793 | 0.01013 | -0.0073 | 27.5716
1 | 0.3276 | 0.01026 | -0.0055 | 31.9298
1.5 | 0.3437 | 0.00835 | 0.0021 | 41.1617
2 | 0.3762 | 0.00812 | 0.0076 | 46.33
2.5 | 0.4373 | 0.00865 | 0.0069 | 50.5549
3 | 0.5037 | 0.0093 | 0.0049 | 54.1613
3.5 | 0.5778 | 0.00996 | 0.0013 | 58.012
4.5 | 0.7235 | 0.01099 | -0.0058 | 65.8326
5 | 0.79 | 0.01151 | -0.0082 | 68.636
5.5 | 0.8605 | 0.01205 | -0.0115 | 71.4108
6 | 0.9276 | 0.0125 | -0.014 | 74.208
6.5 | 0.998 | 0.01304 | -0.0174 | 76.5337
7 | 1.0513 | 0.01371 | -0.0175 | 76.6813
7.5 | 1.0847 | 0.01406 | -0.0132 | 77.1479
8 | 1.1167 | 0.01447 | -0.0086 | 77.1735
8.5 | 1.1467 | 0.01498 | -0.0038 | 76.5487
9 | 1.1721 | 0.01571 | 0.0018 | 74.6085
9.5 | 1.1974 | 0.01646 | 0.0073 | 72.7461
10 | 1.2216 | 0.01694 | 0.0132 | 72.1133
10.5 | 1.2478 | 0.01753 | 0.0183 | 71.1808
11 | 1.2764 | 0.01824 | 0.0227 | 69.9781
11.5 | 1.3024 | 0.01924 | 0.0269 | 67.6923
12 | 1.3257 | 0.02062 | 0.031 | 64.2919
12.5 | 1.3563 | 0.0216 | 0.0339 | 62.7917
13 | 1.3843 | 0.02286 | 0.0367 | 60.5556
13.5 | 1.4108 | 0.02432 | 0.0392 | 58.0099
14 | 1.4305 | 0.02639 | 0.0417 | 54.2061
14.5 | 1.45 | 0.0287 | 0.0437 | 50.5226
15 | 1.4718 | 0.03101 | 0.045 | 47.4621
15.5 | 1.4909 | 0.03371 | 0.0458 | 44.2272
16 | 1.5043 | 0.03712 | 0.0462 | 40.5253
16.5 | 1.5058 | 0.04176 | 0.0465 | 36.0584
17 | 1.516 | 0.04604 | 0.0457 | 32.9279
17.5 | 1.5208 | 0.05109 | 0.0444 | 29.7671
18 | 1.519 | 0.05712 | 0.0425 | 26.5931
18.5 | 1.5036 | 0.06483 | 0.0399 | 23.193
19 | 1.4923 | 0.07267 | 0.0366 | 20.5353
19.5 | 1.4739 | 0.08162 | 0.0326 | 18.0581
20 | 1.4488 | 0.09166 | 0.0279 | 15.8062

## 37. Re 750k Mach 0.25 (1)
BIGFOIL.COM POLAR EXPORT
NACA42014
NACA42014 |  |  |  | Cl Max: | 1.543 | at alpha= | 14 | deg
JavaFoil+Calcfoil stall+Eppler ext transition |  |  |  | L/D Max: | 78.808 | at alpha= | 8 | deg
Re: | 750000 |  |  | Cd Min: | 0.01002 | at alpha= | 3 | deg
Mach: | 0.25 |  |  | Cl=0 at alpha= | -1.93 | deg
|  |  |  | @ Cl=0.1, Cd= | 0.015246
|  |  |  | @ Cl=0.4, Cd= | 0.012921
|  |  |  | @ Cl=0.6, Cd= | 0.010084
alpha (deg) | Cl | Cd | Cm | Cl/Cd
-16.5 | -0.403 | 0.15665 | -0.001 | -2.574
-16 | -0.445 | 0.15725 | -0.001 | -2.827
-15.5 | -0.482 | 0.1456 | -0.001 | -3.314
-15 | -0.517 | 0.13815 | -0.001 | -3.741
-14.5 | -0.548 | 0.12906 | -0.002 | -4.244
-14 | -0.575 | 0.11895 | -0.002 | -4.831
-13.5 | -0.597 | 0.11081 | -0.002 | -5.391
-13 | -0.616 | 0.10427 | -0.002 | -5.905
-12.5 | -0.629 | 0.09621 | -0.002 | -6.542
-12 | -0.638 | 0.09011 | -0.002 | -7.083
-11.5 | -0.642 | 0.08416 | -0.002 | -7.63
-11 | -0.641 | 0.0784 | -0.002 | -8.174
-10.5 | -0.634 | 0.07287 | -0.002 | -8.702
-10 | -0.621 | 0.06801 | -0.002 | -9.137
-9.5 | -0.604 | 0.06392 | -0.002 | -9.452
-9 | -0.583 | 0.05972 | -0.002 | -9.762
-8.5 | -0.558 | 0.05571 | -0.002 | -10.015
-8 | -0.529 | 0.05218 | -0.003 | -10.141
-7.5 | -0.497 | 0.04914 | -0.003 | -10.113
-7 | -0.462 | 0.04621 | -0.003 | -9.992
-6.5 | -0.424 | 0.04358 | -0.003 | -9.728
-6 | -0.384 | 0.04111 | -0.003 | -9.329
-5.5 | -0.341 | 0.03894 | -0.003 | -8.759
-5 | -0.297 | 0.03734 | -0.003 | -7.947
-4.5 | -0.251 | 0.03568 | -0.003 | -7.035
-4 | -0.204 | 0.03422 | -0.003 | -5.96
-3.5 | -0.156 | 0.03256 | -0.004 | -4.785
-3 | -0.107 | 0.03148 | -0.004 | -3.395
-2.5 | -0.057 | 0.03062 | -0.004 | -1.869
-2 | -0.007 | 0.02992 | -0.004 | -0.238
-1.5 | 0.043 | 0.02938 | -0.004 | 1.479
-1 | 0.117 | 0.01103 | -0.009 | 10.581
-0.5 | 0.18 | 0.01111 | -0.009 | 16.175
0 | 0.242 | 0.01127 | -0.009 | 21.488
0.5 | 0.305 | 0.01307 | -0.009 | 23.311
1 | 0.367 | 0.01315 | -0.009 | 27.898
1.5 | 0.429 | 0.01272 | -0.01 | 33.709
2 | 0.491 | 0.01278 | -0.01 | 38.399
2.5 | 0.552 | 0.01032 | -0.01 | 53.501
3 | 0.613 | 0.01002 | -0.01 | 61.192
3.5 | 0.674 | 0.0103 | -0.01 | 65.409
4 | 0.734 | 0.01009 | -0.01 | 72.733
4.5 | 0.794 | 0.01152 | -0.011 | 68.918
5 | 0.853 | 0.0119 | -0.011 | 71.682
5.5 | 0.911 | 0.0123 | -0.011 | 74.072
6 | 0.969 | 0.01274 | -0.011 | 76.014
6.5 | 1.025 | 0.01324 | -0.011 | 77.445
7 | 1.08 | 0.01379 | -0.011 | 78.32
7.5 | 1.134 | 0.0144 | -0.012 | 78.773
8 | 1.186 | 0.01505 | -0.012 | 78.808
8.5 | 1.237 | 0.01581 | -0.012 | 78.215
9 | 1.284 | 0.01672 | -0.012 | 76.81
9.5 | 1.33 | 0.01788 | -0.012 | 74.379
10 | 1.372 | 0.01909 | -0.012 | 71.861
10.5 | 1.41 | 0.02064 | -0.012 | 68.314
11 | 1.443 | 0.02272 | -0.012 | 63.515
11.5 | 1.472 | 0.02545 | -0.012 | 57.841
12 | 1.496 | 0.02905 | -0.012 | 51.485
12.5 | 1.515 | 0.03348 | -0.012 | 45.25
13 | 1.529 | 0.03934 | -0.012 | 38.868
13.5 | 1.539 | 0.04613 | -0.012 | 33.363
14 | 1.543 | 0.05383 | -0.012 | 28.663
14.5 | 1.54 | 0.06246 | -0.012 | 24.655
15 | 1.532 | 0.07167 | -0.011 | 21.375
15.5 | 1.52 | 0.08105 | -0.011 | 18.757
16 | 1.506 | 0.09064 | -0.011 | 16.61
16.5 | 1.484 | 0.10067 | -0.011 | 14.742
17 | 1.457 | 0.11074 | -0.011 | 13.157
17.5 | 1.425 | 0.12168 | -0.011 | 11.709
18 | 1.387 | 0.13391 | -0.011 | 10.357
18.5 | 1.343 | 0.14945 | -0.011 | 8.987
19 | 1.295 | 0.1662 | -0.01 | 7.79

## 38. Re 750k Mach 0.25 (2)
BIGFOIL.COM POLAR EXPORT
NACA42014
NACA42014 |  |  |  | Cl Max: | 1.4483 | at alpha= | 15.5 | deg
XFOIL ncrit=9 |  |  |  | L/D Max: | 74.6068 | at alpha= | 7 | deg
Re: | 750000 |  |  | Cd Min: | 0.22432 | at alpha= | -20 | deg
Mach: | 0.25 |  |  | Cl=0 at alpha= | -2.5263 | deg
|  |  |  | @ Cl=0.1, Cd= | 0.010636
|  |  |  | @ Cl=0.4, Cd= | 0.0085926
|  |  |  | @ Cl=0.6, Cd= | 0.010275
alpha (deg) | Cl | Cd | Cm | Cl/Cd
-20 | -0.6138 | 0.22432 | 0.0264 | -2.7363
-19.5 | -0.5971 | 0.21748 | 0.0225 | -2.7455
-19 | -0.5868 | 0.20945 | 0.0166 | -2.8016
-18.5 | -0.5681 | 0.20301 | 0.0147 | -2.7984
-18 | -0.5504 | 0.19733 | 0.0124 | -2.7892
-17.5 | -0.534 | 0.1913 | 0.0095 | -2.7914
-17 | -0.5183 | 0.18505 | 0.0066 | -2.8009
-16.5 | -0.5039 | 0.17822 | 0.0035 | -2.8274
-16 | -0.499 | 0.16906 | -0.0023 | -2.9516
-15.5 | -0.4878 | 0.16136 | -0.0052 | -3.0231
-15 | -0.4712 | 0.15545 | -0.0064 | -3.0312
-14.5 | -0.4577 | 0.14937 | -0.0083 | -3.0642
-14 | -0.4469 | 0.14257 | -0.0108 | -3.1346
-13.5 | -0.4389 | 0.13493 | -0.0137 | -3.2528
-13 | -0.4473 | 0.12221 | -0.0214 | -3.6601
-12.5 | -0.4443 | 0.11387 | -0.0238 | -3.9018
-12 | -0.4343 | 0.10819 | -0.0244 | -4.0142
-11.5 | -0.431 | 0.10073 | -0.0269 | -4.2788
-11 | -0.4307 | 0.0928 | -0.0301 | -4.6412
-10.5 | -0.4412 | 0.08172 | -0.0361 | -5.3989
-10 | -0.4871 | 0.06607 | -0.0481 | -7.3725
-9.5 | -0.5363 | 0.059 | -0.0468 | -9.0898
-9 | -0.591 | 0.05581 | -0.0349 | -10.5895
-8.5 | -0.6066 | 0.04833 | -0.0314 | -12.5512
-8 | -0.5645 | 0.04092 | -0.0343 | -13.7952
-7.5 | -0.5193 | 0.03615 | -0.0355 | -14.3651
-7 | -0.4708 | 0.03317 | -0.0339 | -14.1935
-6.5 | -0.4109 | 0.02707 | -0.037 | -15.1792
-6 | -0.3564 | 0.0241 | -0.0368 | -14.7884
-4.5 | -0.1941 | 0.01627 | -0.0319 | -11.9299
-4 | -0.1389 | 0.01414 | -0.0302 | -9.8232
-3.5 | -0.0886 | 0.01295 | -0.0278 | -6.8417
-3 | -0.0432 | 0.01198 | -0.0247 | -3.606
-2.5 | 0.0024 | 0.01146 | -0.0218 | 0.20942
-2 | 0.0485 | 0.0111 | -0.0189 | 4.3694
-1.5 | 0.0929 | 0.01066 | -0.0159 | 8.7148
-1 | 0.1407 | 0.0105 | -0.0134 | 13.4
-0.5 | 0.1885 | 0.01032 | -0.011 | 18.2655
0 | 0.2371 | 0.01031 | -0.0087 | 22.9971
0.5 | 0.2867 | 0.01038 | -0.0067 | 27.6204
1 | 0.3356 | 0.0105 | -0.0046 | 31.9619
1.5 | 0.3573 | 0.00889 | 0.0021 | 40.1912
2 | 0.3836 | 0.00847 | 0.0093 | 45.2893
2.5 | 0.4411 | 0.0089 | 0.0099 | 49.5618
3 | 0.5117 | 0.00954 | 0.0077 | 53.6373
3.5 | 0.5956 | 0.01024 | 0.0026 | 58.1641
4 | 0.6689 | 0.01083 | -0.0004 | 61.7636
4.5 | 0.7414 | 0.01137 | -0.0033 | 65.2067
5 | 0.81 | 0.01203 | -0.0055 | 67.3317
5.5 | 0.8842 | 0.01251 | -0.0087 | 70.6795
6 | 0.954 | 0.01311 | -0.0112 | 72.7689
6.5 | 1.0253 | 0.01393 | -0.0141 | 73.6037
7 | 1.0721 | 0.01437 | -0.0119 | 74.6068
7.5 | 1.1021 | 0.01485 | -0.0064 | 74.2155
8 | 1.1305 | 0.01538 | -0.0005 | 73.5046
8.5 | 1.1522 | 0.0162 | 0.0064 | 71.1235
9 | 1.1691 | 0.01698 | 0.0141 | 68.8516
9.5 | 1.1951 | 0.01752 | 0.0202 | 68.2135
10 | 1.2228 | 0.0183 | 0.0255 | 66.8197
10.5 | 1.2517 | 0.01922 | 0.0302 | 65.1249
11 | 1.2766 | 0.02054 | 0.0348 | 62.1519
11.5 | 1.3013 | 0.02214 | 0.039 | 58.776
12 | 1.3303 | 0.02355 | 0.0422 | 56.4883
12.5 | 1.3569 | 0.02526 | 0.0451 | 53.7173
13 | 1.3809 | 0.02733 | 0.0476 | 50.5269
13.5 | 1.3956 | 0.03031 | 0.05 | 46.0442
14 | 1.4138 | 0.03331 | 0.0514 | 42.4437
14.5 | 1.4297 | 0.03676 | 0.0522 | 38.8928
15 | 1.4418 | 0.04077 | 0.0524 | 35.3642
15.5 | 1.4483 | 0.04559 | 0.0519 | 31.7679
16 | 1.4429 | 0.05175 | 0.0508 | 27.8821
16.5 | 1.4387 | 0.05838 | 0.0487 | 24.6437
17 | 1.4295 | 0.06588 | 0.0458 | 21.6985
17.5 | 1.4149 | 0.07425 | 0.0422 | 19.0559
18 | 1.3948 | 0.08345 | 0.0381 | 16.7142
18.5 | 1.3599 | 0.09505 | 0.0323 | 14.3072
19 | 1.3146 | 0.10868 | 0.0249 | 12.0961
19.5 | 1.2745 | 0.12191 | 0.0175 | 10.4544
20 | 1.2452 | 0.13359 | 0.0108 | 9.3211

## 39. Re 750k Mach 0.50 (1)
BIGFOIL.COM POLAR EXPORT
NACA42014
NACA42014 |  |  |  | Cl Max: | 1.26 | at alpha= | 9 | deg
JavaFoil+Calcfoil stall+Eppler ext transition |  |  |  | L/D Max: | 67.596 | at alpha= | 5.5 | deg
Re: | 750000 |  |  | Cd Min: | 0.01193 | at alpha= | 3 | deg
Mach: | 0.5 |  |  | Cl=0 at alpha= | -1.9286 | deg
|  |  |  | @ Cl=0.1, Cd= | 0.029538
|  |  |  | @ Cl=0.4, Cd= | 0.012512
|  |  |  | @ Cl=0.6, Cd= | 0.014048
alpha (deg) | Cl | Cd | Cm | Cl/Cd
-20 | -0.965 | 0.21179 | -0.001 | -4.554
-19.5 | -0.939 | 0.19999 | -0.001 | -4.696
-19 | -0.913 | 0.19694 | -0.001 | -4.638
-18.5 | -0.888 | 0.19045 | -0.002 | -4.662
-18 | -0.861 | 0.18482 | -0.002 | -4.659
-17.5 | -0.835 | 0.17973 | -0.002 | -4.647
-17 | -0.809 | 0.17492 | -0.002 | -4.627
-16.5 | -0.783 | 0.16773 | -0.002 | -4.67
-16 | -0.756 | 0.1649 | -0.002 | -4.587
-15.5 | -0.73 | 0.16076 | -0.002 | -4.543
-15 | -0.704 | 0.15669 | -0.002 | -4.494
-14.5 | -0.678 | 0.15277 | -0.002 | -4.438
-14 | -0.652 | 0.14355 | -0.002 | -4.539
-13.5 | -0.625 | 0.13894 | -0.002 | -4.496
-13 | -0.598 | 0.13542 | -0.002 | -4.418
-12.5 | -0.572 | 0.13202 | -0.002 | -4.331
-12 | -0.545 | 0.12613 | -0.002 | -4.323
-11.5 | -0.518 | 0.11977 | -0.002 | -4.327
-11 | -0.492 | 0.11624 | -0.003 | -4.229
-10.5 | -0.465 | 0.11331 | -0.003 | -4.103
-10 | -0.438 | 0.08874 | -0.003 | -4.934
-9.5 | -0.411 | 0.0727 | -0.003 | -5.654
-9 | -0.384 | 0.06481 | -0.003 | -5.929
-8.5 | -0.357 | 0.07464 | -0.003 | -4.784
-8 | -0.33 | 0.06242 | -0.003 | -5.29
-7.5 | -0.303 | 0.06911 | -0.003 | -4.385
-7 | -0.276 | 0.05552 | -0.003 | -4.971
-6.5 | -0.352 | 0.05371 | -0.003 | -6.56
-6 | -0.371 | 0.04636 | -0.003 | -8.001
-5.5 | -0.349 | 0.04242 | -0.003 | -8.235
-5 | -0.314 | 0.03938 | -0.003 | -7.967
-4.5 | -0.271 | 0.03716 | -0.004 | -7.281
-4 | -0.222 | 0.03522 | -0.004 | -6.316
-3.5 | -0.171 | 0.03378 | -0.004 | -5.067
-3 | -0.118 | 0.03257 | -0.004 | -3.623
-2.5 | -0.063 | 0.03154 | -0.004 | -2.012
-2 | -0.008 | 0.03044 | -0.004 | -0.26
-1.5 | 0.048 | 0.02993 | -0.005 | 1.615
-1 | 0.105 | 0.0295 | -0.005 | 3.565
-0.5 | 0.162 | 0.02913 | -0.005 | 5.566
0 | 0.27 | 0.01283 | -0.01 | 21.033
0.5 | 0.339 | 0.01245 | -0.01 | 27.25
1 | 0.408 | 0.01252 | -0.01 | 32.621
1.5 | 0.477 | 0.01222 | -0.011 | 39.037
2 | 0.545 | 0.01349 | -0.011 | 40.401
2.5 | 0.613 | 0.01418 | -0.011 | 43.194
3 | 0.679 | 0.01193 | -0.011 | 56.977
3.5 | 0.745 | 0.01232 | -0.011 | 60.506
4 | 0.81 | 0.01279 | -0.012 | 63.356
4.5 | 0.874 | 0.01334 | -0.012 | 65.511
5 | 0.935 | 0.01396 | -0.012 | 66.99
5.5 | 0.995 | 0.01472 | -0.012 | 67.596
6 | 1.052 | 0.01558 | -0.012 | 67.553
6.5 | 1.106 | 0.01659 | -0.012 | 66.658
7 | 1.155 | 0.01784 | -0.013 | 64.715
7.5 | 1.197 | 0.01956 | -0.013 | 61.22
8 | 1.232 | 0.02191 | -0.013 | 56.219
8.5 | 1.254 | 0.02552 | -0.013 | 49.135
9 | 1.26 | 0.0316 | -0.012 | 39.884
9.5 | 1.252 | 0.04107 | -0.012 | 30.488
10 | 1.232 | 0.05358 | -0.011 | 22.996
10.5 | 1.208 | 0.06684 | -0.01 | 18.071
11 | 1.173 | 0.07932 | -0.01 | 14.794
11.5 | 1.09 | 0.09491 | -0.01 | 11.488
12 | 0.776 | 0.13196 | -0.008 | 5.881
12.5 | 0.804 | 0.1444 | -0.008 | 5.566
13 | 0.833 | 0.15568 | -0.009 | 5.352
13.5 | 0.862 | 0.16504 | -0.009 | 5.224
14 | 0.891 | 0.17096 | -0.009 | 5.211

## 40. Re 750k Mach 0.50 (2)
BIGFOIL.COM POLAR EXPORT
NACA42014
NACA42014 |  |  |  | Cl Max: | 1.1472 | at alpha= | 10 | deg
XFOIL ncrit=9 |  |  |  | L/D Max: | 61.8516 | at alpha= | 6 | deg
Re: | 750000 |  |  | Cd Min: | 0.24371 | at alpha= | -20 | deg
Mach: | 0.5 |  |  | Cl=0 at alpha= | -2.6288 | deg
|  |  |  | @ Cl=0.1, Cd= | 0.012015
|  |  |  | @ Cl=0.4, Cd= | 0.011887
|  |  |  | @ Cl=0.6, Cd= | 0.01114
alpha (deg) | Cl | Cd | Cm | Cl/Cd
-20 | -0.6525 | 0.24371 | 0.0323 | -2.6774
-19.5 | -0.6324 | 0.23552 | 0.0271 | -2.6851
-19 | -0.6127 | 0.22761 | 0.0226 | -2.6919
-18.5 | -0.5906 | 0.22065 | 0.0198 | -2.6766
-18 | -0.5697 | 0.21378 | 0.0164 | -2.6649
-17.5 | -0.5492 | 0.20671 | 0.0129 | -2.6569
-17 | -0.5291 | 0.19951 | 0.0093 | -2.652
-16.5 | -0.5123 | 0.19099 | 0.0042 | -2.6823
-16 | -0.4975 | 0.1831 | -0.0004 | -2.7171
-15.5 | -0.4747 | 0.17631 | -0.0016 | -2.6924
-15 | -0.4563 | 0.16945 | -0.0042 | -2.6928
-14.5 | -0.439 | 0.16243 | -0.007 | -2.7027
-14 | -0.4234 | 0.15492 | -0.01 | -2.733
-13.5 | -0.4175 | 0.14556 | -0.0159 | -2.8682
-13 | -0.4043 | 0.1378 | -0.0184 | -2.934
-12.5 | -0.387 | 0.13154 | -0.0189 | -2.9421
-12 | -0.3746 | 0.12465 | -0.0209 | -3.0052
-11.5 | -0.3649 | 0.11725 | -0.0233 | -3.1122
-11 | -0.3682 | 0.10628 | -0.0302 | -3.4644
-10.5 | -0.3649 | 0.09779 | -0.033 | -3.7315
-10 | -0.3574 | 0.09167 | -0.0329 | -3.8988
-9.5 | -0.3563 | 0.08426 | -0.0347 | -4.2286
-9 | -0.3614 | 0.07564 | -0.038 | -4.7779
-8.5 | -0.3804 | 0.06431 | -0.045 | -5.9151
-8 | -0.4209 | 0.05643 | -0.0463 | -7.4588
-7.5 | -0.4422 | 0.04754 | -0.0539 | -9.3016
-7 | -0.4204 | 0.04004 | -0.0552 | -10.4995
-6.5 | -0.3774 | 0.03372 | -0.0573 | -11.1922
-6 | -0.3338 | 0.03028 | -0.0547 | -11.0238
-5.5 | -0.299 | 0.02725 | -0.0489 | -10.9725
-5 | -0.2547 | 0.0225 | -0.0456 | -11.32
-4.5 | -0.2106 | 0.02026 | -0.0404 | -10.3949
-3.5 | -0.101 | 0.01565 | -0.0323 | -6.4537
-3 | -0.0418 | 0.01421 | -0.0294 | -2.9416
-2.5 | 0.0145 | 0.01297 | -0.0264 | 1.118
-2 | 0.0644 | 0.01229 | -0.0224 | 5.24
-1.5 | 0.1149 | 0.0119 | -0.0184 | 9.6555
-1 | 0.1613 | 0.0114 | -0.0139 | 14.1491
-0.5 | 0.212 | 0.01131 | -0.0101 | 18.7445
0 | 0.2624 | 0.01127 | -0.0063 | 23.2831
0.5 | 0.3137 | 0.01141 | -0.0028 | 27.4934
1 | 0.3649 | 0.01168 | 0.0008 | 31.2414
1.5 | 0.4175 | 0.01199 | 0.0042 | 34.8207
2 | 0.4297 | 0.01017 | 0.0146 | 42.2517
2.5 | 0.4667 | 0.00995 | 0.0219 | 46.9045
3 | 0.5462 | 0.01065 | 0.0204 | 51.2864
3.5 | 0.6439 | 0.01154 | 0.0153 | 55.7972
4 | 0.7283 | 0.01261 | 0.0127 | 57.7557
4.5 | 0.8065 | 0.01346 | 0.0116 | 59.9183
5 | 0.8927 | 0.0145 | 0.0088 | 61.5655
5.5 | 0.9702 | 0.01582 | 0.0075 | 61.3274
6 | 1.0422 | 0.01685 | 0.0075 | 61.8516
6.5 | 1.0417 | 0.01751 | 0.0202 | 59.4917
7 | 1.0546 | 0.01855 | 0.0302 | 56.8518
7.5 | 1.0692 | 0.02022 | 0.0387 | 52.8783
8 | 1.0916 | 0.02202 | 0.0454 | 49.5731
8.5 | 1.1126 | 0.02431 | 0.0512 | 45.7672
9 | 1.1296 | 0.02721 | 0.0559 | 41.5141
9.5 | 1.1434 | 0.03075 | 0.0593 | 37.1837
10 | 1.1472 | 0.03551 | 0.0612 | 32.3064
10.5 | 1.1371 | 0.04209 | 0.061 | 27.0159
11 | 1.1132 | 0.0506 | 0.0584 | 22
11.5 | 1.077 | 0.06107 | 0.0535 | 17.6355
12 | 1.039 | 0.07254 | 0.0473 | 14.3231
12.5 | 1.0088 | 0.08346 | 0.0417 | 12.0872
13 | 0.8181 | 0.11771 | 0.0194 | 6.9501
13.5 | 0.834 | 0.12339 | 0.0173 | 6.7591
14 | 0.7813 | 0.14146 | 0.007 | 5.5231
14.5 | 0.8026 | 0.14651 | 0.005 | 5.4781
15 | 0.7783 | 0.16126 | -0.0034 | 4.8264

## 41. Re 1M Mach 0.00 (1)
BIGFOIL.COM POLAR EXPORT
NACA42014
NACA42014 |  |  |  | Cl Max: | 1.634 | at alpha= | 15.5 | deg
JavaFoil+Calcfoil stall+Eppler ext transition |  |  |  | L/D Max: | 87.507 | at alpha= | 5.5 | deg
Re: | 1000000 |  |  | Cd Min: | 0.00983 | at alpha= | 3 | deg
Mach: | 0 |  |  | Cl=0 at alpha= | -1.9262 | deg
|  |  |  | @ Cl=0.1, Cd= | 0.010831
|  |  |  | @ Cl=0.4, Cd= | 0.012275
|  |  |  | @ Cl=0.6, Cd= | 0.009847
alpha (deg) | Cl | Cd | Cm | Cl/Cd
-19.5 | -0.672 | 0.18176 | -0.001 | -3.7
-19 | -0.685 | 0.17218 | -0.001 | -3.981
-18.5 | -0.698 | 0.16574 | -0.001 | -4.211
-18 | -0.71 | 0.15709 | -0.001 | -4.518
-17.5 | -0.72 | 0.14965 | -0.001 | -4.813
-17 | -0.73 | 0.14053 | -0.001 | -5.193
-16.5 | -0.738 | 0.13384 | -0.001 | -5.516
-16 | -0.745 | 0.12694 | -0.001 | -5.868
-15.5 | -0.75 | 0.12025 | -0.001 | -6.238
-15 | -0.753 | 0.11431 | -0.002 | -6.59
-14.5 | -0.755 | 0.10762 | -0.002 | -7.011
-14 | -0.754 | 0.10179 | -0.002 | -7.404
-13.5 | -0.75 | 0.09582 | -0.002 | -7.831
-13 | -0.745 | 0.09087 | -0.002 | -8.193
-12.5 | -0.736 | 0.08587 | -0.002 | -8.572
-12 | -0.725 | 0.0809 | -0.002 | -8.958
-11.5 | -0.711 | 0.07583 | -0.002 | -9.371
-11 | -0.694 | 0.07176 | -0.002 | -9.665
-10.5 | -0.674 | 0.06762 | -0.002 | -9.961
-10 | -0.65 | 0.06357 | -0.002 | -10.223
-9.5 | -0.624 | 0.05973 | -0.002 | -10.443
-9 | -0.595 | 0.05615 | -0.002 | -10.597
-8.5 | -0.564 | 0.0532 | -0.003 | -10.6
-8 | -0.53 | 0.05006 | -0.003 | -10.596
-7.5 | -0.495 | 0.04724 | -0.003 | -10.475
-7 | -0.457 | 0.04458 | -0.003 | -10.256
-6.5 | -0.418 | 0.04224 | -0.003 | -9.888
-6 | -0.377 | 0.04001 | -0.003 | -9.412
-5.5 | -0.334 | 0.03802 | -0.003 | -8.782
-5 | -0.29 | 0.03631 | -0.003 | -7.982
-4.5 | -0.245 | 0.03472 | -0.003 | -7.048
-4 | -0.199 | 0.03331 | -0.004 | -5.961
-3.5 | -0.152 | 0.03203 | -0.004 | -4.732
-3 | -0.104 | 0.03105 | -0.004 | -3.345
-2.5 | -0.056 | 0.03004 | -0.004 | -1.852
-2 | -0.009 | 0.01075 | -0.008 | -0.795
-1.5 | 0.052 | 0.01076 | -0.008 | 4.846
-1 | 0.113 | 0.01085 | -0.008 | 10.429
-0.5 | 0.174 | 0.01095 | -0.009 | 15.894
0 | 0.235 | 0.01104 | -0.009 | 21.259
0.5 | 0.295 | 0.01272 | -0.009 | 23.199
1 | 0.356 | 0.01226 | -0.009 | 28.993
1.5 | 0.416 | 0.01228 | -0.009 | 33.864
2 | 0.476 | 0.01242 | -0.009 | 38.292
2.5 | 0.535 | 0.01016 | -0.01 | 52.696
3 | 0.595 | 0.00983 | -0.01 | 60.515
3.5 | 0.654 | 0.01003 | -0.01 | 65.196
4 | 0.713 | 0.01027 | -0.01 | 69.383
4.5 | 0.771 | 0.01004 | -0.01 | 76.831
5 | 0.829 | 0.01034 | -0.01 | 80.208
5.5 | 0.886 | 0.01013 | -0.011 | 87.507
6 | 0.943 | 0.01151 | -0.011 | 81.905
6.5 | 0.999 | 0.01188 | -0.011 | 84.09
7 | 1.054 | 0.01264 | -0.011 | 83.388
7.5 | 1.108 | 0.01306 | -0.011 | 84.865
8 | 1.161 | 0.01343 | -0.011 | 86.473
8.5 | 1.213 | 0.01389 | -0.012 | 87.353
9 | 1.263 | 0.01445 | -0.012 | 87.457
9.5 | 1.312 | 0.01516 | -0.012 | 86.568
10 | 1.359 | 0.01585 | -0.012 | 85.708
10.5 | 1.403 | 0.0167 | -0.012 | 84.016
11 | 1.445 | 0.01774 | -0.012 | 81.459
11.5 | 1.484 | 0.01904 | -0.012 | 77.9
12 | 1.519 | 0.02061 | -0.012 | 73.681
12.5 | 1.551 | 0.02258 | -0.012 | 68.653
13 | 1.579 | 0.02503 | -0.012 | 63.061
13.5 | 1.601 | 0.02824 | -0.012 | 56.714
14 | 1.618 | 0.03229 | -0.012 | 50.108
14.5 | 1.628 | 0.03713 | -0.012 | 43.839
15 | 1.633 | 0.0427 | -0.012 | 38.253
15.5 | 1.634 | 0.04936 | -0.012 | 33.108
16 | 1.632 | 0.057 | -0.012 | 28.628
16.5 | 1.625 | 0.06514 | -0.012 | 24.951
17 | 1.616 | 0.07399 | -0.012 | 21.836
17.5 | 1.604 | 0.08333 | -0.012 | 19.244
18 | 1.589 | 0.09305 | -0.012 | 17.081
18.5 | 1.573 | 0.10353 | -0.011 | 15.193
19 | 1.555 | 0.11438 | -0.011 | 13.592
19.5 | 1.531 | 0.12678 | -0.011 | 12.078
20 | 1.505 | 0.14014 | -0.011 | 10.739

## 42. Re 1M Mach 0.00 (2)
BIGFOIL.COM POLAR EXPORT
NACA42014
NACA42014 |  |  |  | Cl Max: | 1.6067 | at alpha= | 18 | deg
XFOIL ncrit=9 |  |  |  | L/D Max: | 87.2474 | at alpha= | 7.5 | deg
Re: | 1000000 |  |  | Cd Min: | 0.13245 | at alpha= | -14 | deg
Mach: | 0 |  |  | Cl=0 at alpha= | -2.3825 | deg
|  |  |  | @ Cl=0.1, Cd= | 0.0097114
|  |  |  | @ Cl=0.4, Cd= | 0.0079345
|  |  |  | @ Cl=0.6, Cd= | 0.0092355
alpha (deg) | Cl | Cd | Cm | Cl/Cd
-14 | -0.4767 | 0.13245 | -0.015 | -3.5991
-13.5 | -0.4803 | 0.12186 | -0.019 | -3.9414
-13 | -0.4742 | 0.115 | -0.021 | -4.1235
-12.5 | -0.4683 | 0.10824 | -0.0231 | -4.3265
-12 | -0.4658 | 0.10078 | -0.026 | -4.6219
-11.5 | -0.4727 | 0.09073 | -0.0309 | -5.21
-11 | -0.5234 | 0.07074 | -0.0466 | -7.3989
-10.5 | -0.5833 | 0.06128 | -0.0485 | -9.5186
-10 | -0.6374 | 0.0573 | -0.0381 | -11.1239
-9 | -0.646 | 0.04433 | -0.0289 | -14.5725
-8.5 | -0.6091 | 0.03773 | -0.0309 | -16.1437
-8 | -0.5619 | 0.03388 | -0.032 | -16.585
-7.5 | -0.5062 | 0.03073 | -0.032 | -16.4725
-7 | -0.4591 | 0.02521 | -0.0322 | -18.211
-6.5 | -0.4001 | 0.02293 | -0.0339 | -17.4488
-6 | -0.3433 | 0.01744 | -0.0331 | -19.6846
-5.5 | -0.2839 | 0.01371 | -0.033 | -20.7075
-5 | -0.2335 | 0.01292 | -0.0318 | -18.0728
-4.5 | -0.1863 | 0.01208 | -0.0296 | -15.4222
-4 | -0.142 | 0.01135 | -0.0268 | -12.511
-3.5 | -0.1004 | 0.01077 | -0.0236 | -9.3222
-3 | -0.0561 | 0.01048 | -0.021 | -5.3531
-2.5 | -0.0106 | 0.01017 | -0.0185 | -1.0423
-2 | 0.0345 | 0.00985 | -0.0161 | 3.5025
-1.5 | 0.0827 | 0.00974 | -0.0142 | 8.4908
-0.5 | 0.1794 | 0.00958 | -0.0107 | 18.7265
0 | 0.2278 | 0.00958 | -0.0089 | 23.7787
0.5 | 0.2769 | 0.00965 | -0.0073 | 28.6943
1 | 0.3259 | 0.00978 | -0.0057 | 33.3231
1.5 | 0.3545 | 0.00851 | -0.0007 | 41.6569
2 | 0.3795 | 0.00782 | 0.0059 | 48.5294
3 | 0.4851 | 0.00841 | 0.0078 | 57.6813
3.5 | 0.557 | 0.00894 | 0.0045 | 62.3043
4 | 0.6254 | 0.00941 | 0.002 | 66.4612
4.5 | 0.6959 | 0.00991 | -0.0013 | 70.222
5 | 0.7603 | 0.01035 | -0.0032 | 73.4589
5.5 | 0.8282 | 0.01075 | -0.0059 | 77.0419
6 | 0.8964 | 0.01127 | -0.0089 | 79.5386
6.5 | 0.9606 | 0.01176 | -0.0109 | 81.6837
7 | 1.029 | 0.01213 | -0.0139 | 84.831
7.5 | 1.0967 | 0.01257 | -0.0169 | 87.2474
8 | 1.1384 | 0.0132 | -0.0146 | 86.2424
8.5 | 1.1697 | 0.01363 | -0.0101 | 85.818
9 | 1.2027 | 0.01399 | -0.0059 | 85.9685
9.5 | 1.2348 | 0.0144 | -0.0015 | 85.75
10 | 1.265 | 0.01491 | 0.0031 | 84.8424
10.5 | 1.2858 | 0.01556 | 0.0094 | 82.635
11 | 1.3059 | 0.01627 | 0.0156 | 80.2643
11.5 | 1.3369 | 0.01683 | 0.0195 | 79.4355
12 | 1.3687 | 0.01749 | 0.023 | 78.2561
12.5 | 1.3991 | 0.01832 | 0.0263 | 76.3701
13 | 1.4232 | 0.01957 | 0.03 | 72.7236
13.5 | 1.4485 | 0.02091 | 0.0332 | 69.2731
14 | 1.4787 | 0.02207 | 0.0354 | 67.0005
14.5 | 1.5066 | 0.02349 | 0.0375 | 64.1379
15 | 1.5288 | 0.0254 | 0.0395 | 60.189
15.5 | 1.5418 | 0.02819 | 0.0415 | 54.6932
16 | 1.5646 | 0.03046 | 0.0425 | 51.3657
16.5 | 1.5857 | 0.03301 | 0.0431 | 48.037
17 | 1.5954 | 0.03678 | 0.0433 | 43.3768
17.5 | 1.5946 | 0.04182 | 0.0431 | 38.1301
18 | 1.6067 | 0.04583 | 0.0423 | 35.0578
18.5 | 1.6055 | 0.05148 | 0.0409 | 31.1869
19 | 1.5881 | 0.05937 | 0.0384 | 26.7492
19.5 | 1.57 | 0.06764 | 0.0353 | 23.2111
20 | 1.5539 | 0.07592 | 0.032 | 20.4676

## 43. Re 1M Mach 0.10 (1)
BIGFOIL.COM POLAR EXPORT
NACA42014
NACA42014 |  |  |  | Cl Max: | 1.624 | at alpha= | 15 | deg
JavaFoil+Calcfoil stall+Eppler ext transition |  |  |  | L/D Max: | 86.768 | at alpha= | 8.5 | deg
Re: | 1000000 |  |  | Cd Min: | 0.00982 | at alpha= | 4 | deg
Mach: | 0.1 |  |  | Cl=0 at alpha= | -1.9262 | deg
|  |  |  | @ Cl=0.1, Cd= | 0.010841
|  |  |  | @ Cl=0.4, Cd= | 0.012297
|  |  |  | @ Cl=0.6, Cd= | 0.0098871
alpha (deg) | Cl | Cd | Cm | Cl/Cd
-19 | -0.638 | 0.17676 | -0.001 | -3.609
-18.5 | -0.653 | 0.1684 | -0.001 | -3.879
-18 | -0.668 | 0.16117 | -0.001 | -4.143
-17.5 | -0.681 | 0.15144 | -0.001 | -4.499
-17 | -0.694 | 0.14352 | -0.001 | -4.836
-16.5 | -0.705 | 0.13762 | -0.001 | -5.125
-16 | -0.715 | 0.13046 | -0.001 | -5.482
-15.5 | -0.723 | 0.12241 | -0.001 | -5.908
-15 | -0.729 | 0.11509 | -0.002 | -6.338
-14.5 | -0.734 | 0.10936 | -0.002 | -6.708
-14 | -0.735 | 0.103 | -0.002 | -7.139
-13.5 | -0.735 | 0.0971 | -0.002 | -7.565
-13 | -0.731 | 0.09187 | -0.002 | -7.959
-12.5 | -0.725 | 0.08637 | -0.002 | -8.395
-12 | -0.716 | 0.08164 | -0.002 | -8.767
-11.5 | -0.704 | 0.07653 | -0.002 | -9.193
-11 | -0.688 | 0.07192 | -0.002 | -9.57
-10.5 | -0.67 | 0.06805 | -0.002 | -9.841
-10 | -0.647 | 0.06396 | -0.002 | -10.121
-9.5 | -0.622 | 0.05997 | -0.002 | -10.374
-9 | -0.594 | 0.05636 | -0.002 | -10.544
-8.5 | -0.564 | 0.05321 | -0.003 | -10.595
-8 | -0.531 | 0.05019 | -0.003 | -10.576
-7.5 | -0.496 | 0.04744 | -0.003 | -10.445
-7 | -0.458 | 0.04475 | -0.003 | -10.237
-6.5 | -0.419 | 0.04225 | -0.003 | -9.915
-6 | -0.378 | 0.04009 | -0.003 | -9.423
-5.5 | -0.335 | 0.03811 | -0.003 | -8.792
-5 | -0.291 | 0.03637 | -0.003 | -8.001
-4.5 | -0.246 | 0.03477 | -0.003 | -7.067
-4 | -0.199 | 0.03339 | -0.004 | -5.972
-3.5 | -0.152 | 0.03212 | -0.004 | -4.74
-3 | -0.104 | 0.03102 | -0.004 | -3.364
-2.5 | -0.056 | 0.03015 | -0.004 | -1.855
-2 | -0.009 | 0.01079 | -0.008 | -0.796
-1.5 | 0.052 | 0.01081 | -0.008 | 4.848
-1 | 0.114 | 0.01085 | -0.008 | 10.481
-0.5 | 0.175 | 0.01106 | -0.009 | 15.815
0 | 0.236 | 0.01104 | -0.009 | 21.364
0.5 | 0.297 | 0.01273 | -0.009 | 23.31
1 | 0.357 | 0.01229 | -0.009 | 29.078
1.5 | 0.418 | 0.0123 | -0.009 | 33.967
2 | 0.478 | 0.01245 | -0.009 | 38.386
2.5 | 0.538 | 0.01024 | -0.01 | 52.542
3 | 0.598 | 0.00988 | -0.01 | 60.49
3.5 | 0.657 | 0.01009 | -0.01 | 65.165
4 | 0.716 | 0.00982 | -0.01 | 72.962
4.5 | 0.775 | 0.01009 | -0.01 | 76.816
5 | 0.833 | 0.00989 | -0.01 | 84.228
5.5 | 0.89 | 0.01125 | -0.011 | 79.166
6 | 0.947 | 0.01158 | -0.011 | 81.762
6.5 | 1.003 | 0.01196 | -0.011 | 83.886
7 | 1.058 | 0.01273 | -0.011 | 83.12
7.5 | 1.113 | 0.01317 | -0.011 | 84.511
8 | 1.166 | 0.01356 | -0.011 | 85.984
8.5 | 1.217 | 0.01403 | -0.012 | 86.768
9 | 1.268 | 0.01467 | -0.012 | 86.425
9.5 | 1.316 | 0.0153 | -0.012 | 86.019
10 | 1.362 | 0.01607 | -0.012 | 84.79
10.5 | 1.406 | 0.01697 | -0.012 | 82.839
11 | 1.448 | 0.01805 | -0.012 | 80.202
11.5 | 1.485 | 0.01947 | -0.012 | 76.265
12 | 1.52 | 0.02117 | -0.012 | 71.783
12.5 | 1.55 | 0.02333 | -0.012 | 66.435
13 | 1.577 | 0.02597 | -0.012 | 60.701
13.5 | 1.598 | 0.02954 | -0.012 | 54.079
14 | 1.612 | 0.03394 | -0.012 | 47.504
14.5 | 1.621 | 0.0391 | -0.012 | 41.455
15 | 1.624 | 0.04512 | -0.012 | 35.996
15.5 | 1.622 | 0.05238 | -0.012 | 30.976
16 | 1.618 | 0.06021 | -0.012 | 26.881
16.5 | 1.61 | 0.06859 | -0.012 | 23.474
17 | 1.597 | 0.07811 | -0.012 | 20.449
17.5 | 1.583 | 0.08763 | -0.012 | 18.064
18 | 1.566 | 0.09773 | -0.011 | 16.027
18.5 | 1.547 | 0.10836 | -0.011 | 14.277
19 | 1.525 | 0.1199 | -0.011 | 12.721
19.5 | 1.499 | 0.13286 | -0.011 | 11.28
20 | 1.468 | 0.14763 | -0.011 | 9.946

## 44. Re 1M Mach 0.10 (2)
BIGFOIL.COM POLAR EXPORT
NACA42014
NACA42014 |  |  |  | Cl Max: | 1.5929 | at alpha= | 18 | deg
XFOIL ncrit=9 |  |  |  | L/D Max: | 86.7899 | at alpha= | 7.5 | deg
Re: | 1000000 |  |  | Cd Min: | 0.14592 | at alpha= | -14.5 | deg
Mach: | 0.1 |  |  | Cl=0 at alpha= | -2.3861 | deg
|  |  |  | @ Cl=0.1, Cd= | 0.0097164
|  |  |  | @ Cl=0.4, Cd= | 0.0079445
|  |  |  | @ Cl=0.6, Cd= | 0.0092816
alpha (deg) | Cl | Cd | Cm | Cl/Cd
-14.5 | -0.4682 | 0.14592 | -0.008 | -3.2086
-14 | -0.4736 | 0.13354 | -0.0147 | -3.5465
-13.5 | -0.4764 | 0.12298 | -0.0188 | -3.8738
-13 | -0.4698 | 0.11622 | -0.0206 | -4.0423
-12.5 | -0.4631 | 0.10961 | -0.0226 | -4.225
-12 | -0.4597 | 0.10231 | -0.0253 | -4.4932
-11.5 | -0.4645 | 0.09284 | -0.0297 | -5.0032
-11 | -0.4937 | 0.07587 | -0.042 | -6.5072
-10.5 | -0.558 | 0.06296 | -0.0494 | -8.8628
-10 | -0.6121 | 0.05788 | -0.042 | -10.5753
-9.5 | -0.6531 | 0.05457 | -0.0307 | -11.9681
-9 | -0.6417 | 0.04545 | -0.0301 | -14.1188
-8.5 | -0.6074 | 0.03855 | -0.0319 | -15.7562
-8 | -0.5608 | 0.0345 | -0.0329 | -16.2551
-7.5 | -0.5075 | 0.03082 | -0.0343 | -16.4666
-7 | -0.4593 | 0.02561 | -0.033 | -17.9344
-6 | -0.3451 | 0.0193 | -0.0339 | -17.8808
-5.5 | -0.2857 | 0.01445 | -0.0332 | -19.7716
-5 | -0.2344 | 0.01307 | -0.0321 | -17.9342
-4.5 | -0.1868 | 0.01223 | -0.03 | -15.2739
-4 | -0.1423 | 0.01146 | -0.0271 | -12.4171
-3.5 | -0.1005 | 0.01084 | -0.0239 | -9.2712
-3 | -0.0559 | 0.01055 | -0.0212 | -5.2986
-2.5 | -0.0103 | 0.01021 | -0.0187 | -1.0088
-2 | 0.0349 | 0.00989 | -0.0162 | 3.5288
-1.5 | 0.0831 | 0.00978 | -0.0143 | 8.4969
-1 | 0.1309 | 0.0096 | -0.0123 | 13.6354
-0.5 | 0.1803 | 0.00961 | -0.0106 | 18.7617
0 | 0.2288 | 0.00962 | -0.0088 | 23.7838
0.5 | 0.2783 | 0.00968 | -0.0072 | 28.75
1 | 0.3273 | 0.00983 | -0.0056 | 33.296
1.5 | 0.3571 | 0.00863 | -0.0007 | 41.3789
2 | 0.3816 | 0.00789 | 0.0061 | 48.365
2.5 | 0.4255 | 0.00802 | 0.0091 | 53.0549
3 | 0.4864 | 0.00846 | 0.0084 | 57.4941
3.5 | 0.5592 | 0.00899 | 0.005 | 62.2024
4.5 | 0.6991 | 0.00999 | -0.0008 | 69.98
5 | 0.7643 | 0.0104 | -0.0028 | 73.4904
5.5 | 0.8325 | 0.01082 | -0.0055 | 76.9409
6 | 0.9007 | 0.0114 | -0.0083 | 79.0088
6.5 | 0.9658 | 0.01184 | -0.0104 | 81.5709
7 | 1.035 | 0.01224 | -0.0134 | 84.5588
7.5 | 1.1031 | 0.01271 | -0.0163 | 86.7899
8 | 1.1403 | 0.01344 | -0.0131 | 84.8438
8.5 | 1.174 | 0.01376 | -0.0088 | 85.3198
9 | 1.2064 | 0.01414 | -0.0043 | 85.3182
9.5 | 1.2381 | 0.01457 | 0.0003 | 84.976
10 | 1.2671 | 0.01512 | 0.0052 | 83.8029
10.5 | 1.2822 | 0.01585 | 0.0127 | 80.8959
11 | 1.3079 | 0.01649 | 0.0179 | 79.3147
11.5 | 1.3391 | 0.01711 | 0.0218 | 78.2642
12 | 1.371 | 0.01784 | 0.0253 | 76.8498
12.5 | 1.4006 | 0.01877 | 0.0288 | 74.6191
13 | 1.4205 | 0.02034 | 0.0329 | 69.8378
13.5 | 1.4506 | 0.02151 | 0.0355 | 67.4384
14 | 1.4799 | 0.02283 | 0.0377 | 64.8226
14.5 | 1.5066 | 0.02443 | 0.0398 | 61.6701
15 | 1.5255 | 0.02674 | 0.0418 | 57.0494
15.5 | 1.5414 | 0.0295 | 0.0434 | 52.2508
16 | 1.5616 | 0.03214 | 0.0443 | 48.5874
16.5 | 1.58 | 0.03511 | 0.0447 | 45.0014
17 | 1.584 | 0.03965 | 0.0446 | 39.9496
17.5 | 1.5852 | 0.04476 | 0.044 | 35.4155
18 | 1.5929 | 0.04945 | 0.043 | 32.2123
18.5 | 1.5865 | 0.05595 | 0.0411 | 28.3557
19 | 1.561 | 0.06507 | 0.0377 | 23.9895
19.5 | 1.5426 | 0.0736 | 0.0344 | 20.9592
20 | 1.5202 | 0.08298 | 0.0304 | 18.3201

## 45. Re 1M Mach 0.25 (1)
BIGFOIL.COM POLAR EXPORT
NACA42014
NACA42014 |  |  |  | Cl Max: | 1.568 | at alpha= | 14 | deg
JavaFoil+Calcfoil stall+Eppler ext transition |  |  |  | L/D Max: | 83.428 | at alpha= | 8.5 | deg
Re: | 1000000 |  |  | Cd Min: | 0.00986 | at alpha= | 3.5 | deg
Mach: | 0.25 |  |  | Cl=0 at alpha= | -1.9426 | deg
|  |  |  | @ Cl=0.1, Cd= | 0.01053
|  |  |  | @ Cl=0.4, Cd= | 0.012538
|  |  |  | @ Cl=0.6, Cd= | 0.010102
alpha (deg) | Cl | Cd | Cm | Cl/Cd
-16.5 | -0.403 | 0.15047 | -0.001 | -2.681
-16 | -0.445 | 0.14568 | -0.001 | -3.053
-15.5 | -0.483 | 0.13619 | -0.001 | -3.544
-15 | -0.517 | 0.13037 | -0.001 | -3.966
-14.5 | -0.548 | 0.12376 | -0.002 | -4.427
-14 | -0.575 | 0.11597 | -0.002 | -4.957
-13.5 | -0.598 | 0.1071 | -0.002 | -5.58
-13 | -0.616 | 0.10058 | -0.002 | -6.124
-12.5 | -0.63 | 0.09428 | -0.002 | -6.679
-12 | -0.638 | 0.0868 | -0.002 | -7.356
-11.5 | -0.642 | 0.08124 | -0.002 | -7.907
-11 | -0.641 | 0.07644 | -0.002 | -8.387
-10.5 | -0.634 | 0.07099 | -0.002 | -8.936
-10 | -0.622 | 0.06661 | -0.002 | -9.333
-9.5 | -0.604 | 0.06227 | -0.002 | -9.707
-9 | -0.583 | 0.05805 | -0.002 | -10.048
-8.5 | -0.558 | 0.05448 | -0.003 | -10.246
-8 | -0.529 | 0.05139 | -0.003 | -10.301
-7.5 | -0.497 | 0.0484 | -0.003 | -10.275
-7 | -0.462 | 0.04548 | -0.003 | -10.158
-6.5 | -0.424 | 0.04289 | -0.003 | -9.889
-6 | -0.384 | 0.04064 | -0.003 | -9.444
-5.5 | -0.341 | 0.03852 | -0.003 | -8.862
-5 | -0.297 | 0.03675 | -0.003 | -8.082
-4.5 | -0.251 | 0.03511 | -0.003 | -7.156
-4 | -0.204 | 0.03365 | -0.004 | -6.067
-3.5 | -0.156 | 0.0324 | -0.004 | -4.814
-3 | -0.107 | 0.03132 | -0.004 | -3.416
-2.5 | -0.057 | 0.03047 | -0.004 | -1.882
-2 | -0.007 | 0.02919 | -0.004 | -0.244
-1.5 | 0.054 | 0.01053 | -0.008 | 5.109
-1 | 0.117 | 0.01053 | -0.009 | 11.087
-0.5 | 0.18 | 0.01061 | -0.009 | 16.925
0 | 0.242 | 0.01128 | -0.009 | 21.477
0.5 | 0.305 | 0.01241 | -0.009 | 24.55
1 | 0.367 | 0.01249 | -0.009 | 29.38
1.5 | 0.429 | 0.01258 | -0.01 | 34.086
2 | 0.491 | 0.01267 | -0.01 | 38.742
2.5 | 0.552 | 0.00996 | -0.01 | 55.467
3 | 0.613 | 0.01014 | -0.01 | 60.516
3.5 | 0.674 | 0.00986 | -0.01 | 68.356
4 | 0.735 | 0.0101 | -0.01 | 72.716
4.5 | 0.794 | 0.00992 | -0.011 | 80.084
5 | 0.853 | 0.01129 | -0.011 | 75.592
5.5 | 0.912 | 0.01163 | -0.011 | 78.387
6 | 0.97 | 0.01204 | -0.011 | 80.559
6.5 | 1.026 | 0.01247 | -0.011 | 82.285
7 | 1.082 | 0.01297 | -0.011 | 83.405
7.5 | 1.136 | 0.01379 | -0.012 | 82.374
8 | 1.189 | 0.01427 | -0.012 | 83.307
8.5 | 1.24 | 0.01486 | -0.012 | 83.428
9 | 1.289 | 0.01561 | -0.012 | 82.566
9.5 | 1.335 | 0.01648 | -0.012 | 81.02
10 | 1.379 | 0.01749 | -0.012 | 78.873
10.5 | 1.419 | 0.01873 | -0.012 | 75.768
11 | 1.456 | 0.02038 | -0.012 | 71.426
11.5 | 1.487 | 0.02248 | -0.012 | 66.156
12 | 1.514 | 0.02525 | -0.012 | 59.96
12.5 | 1.536 | 0.02866 | -0.012 | 53.613
13 | 1.552 | 0.03337 | -0.012 | 46.525
13.5 | 1.564 | 0.039 | -0.012 | 40.09
14 | 1.568 | 0.04568 | -0.012 | 34.323
14.5 | 1.564 | 0.05358 | -0.012 | 29.184
15 | 1.553 | 0.06248 | -0.012 | 24.865
15.5 | 1.539 | 0.07186 | -0.012 | 21.417
16 | 1.521 | 0.08171 | -0.011 | 18.619
16.5 | 1.497 | 0.09228 | -0.011 | 16.219
17 | 1.467 | 0.10289 | -0.011 | 14.259
17.5 | 1.432 | 0.11438 | -0.011 | 12.522
18 | 1.392 | 0.1271 | -0.011 | 10.954
18.5 | 1.347 | 0.14314 | -0.011 | 9.407
19 | 1.297 | 0.1601 | -0.011 | 8.102

## 46. Re 1M Mach 0.25 (2)
BIGFOIL.COM POLAR EXPORT
NACA42014
NACA42014 |  |  |  | Cl Max: | 1.5203 | at alpha= | 16 | deg
XFOIL ncrit=9 |  |  |  | L/D Max: | 82.896 | at alpha= | 7 | deg
Re: | 1000000 |  |  | Cd Min: | 0.22214 | at alpha= | -20 | deg
Mach: | 0.25 |  |  | Cl=0 at alpha= | -2.4083 | deg
|  |  |  | @ Cl=0.1, Cd= | 0.0099132
|  |  |  | @ Cl=0.4, Cd= | 0.0082554
|  |  |  | @ Cl=0.6, Cd= | 0.0094187
alpha (deg) | Cl | Cd | Cm | Cl/Cd
-20 | -0.6204 | 0.22214 | 0.0252 | -2.7928
-19.5 | -0.6034 | 0.21562 | 0.0223 | -2.7984
-19 | -0.5852 | 0.21039 | 0.0199 | -2.7815
-18.5 | -0.5683 | 0.20446 | 0.0167 | -2.7795
-18 | -0.5518 | 0.19825 | 0.0136 | -2.7834
-17.5 | -0.5361 | 0.19163 | 0.0104 | -2.7976
-17 | -0.5242 | 0.18326 | 0.0058 | -2.8604
-16.5 | -0.5185 | 0.1744 | 0.0005 | -2.9731
-16 | -0.4995 | 0.16853 | -0.0003 | -2.9639
-15.5 | -0.4836 | 0.16284 | -0.0023 | -2.9698
-15 | -0.4709 | 0.15623 | -0.0049 | -3.0141
-14.5 | -0.4591 | 0.14952 | -0.0075 | -3.0705
-14 | -0.4588 | 0.13877 | -0.0132 | -3.3062
-13.5 | -0.4588 | 0.1284 | -0.0179 | -3.5732
-13 | -0.4496 | 0.12193 | -0.0191 | -3.6874
-12.5 | -0.44 | 0.11574 | -0.0206 | -3.8016
-12 | -0.4339 | 0.10877 | -0.023 | -3.9892
-11.5 | -0.4329 | 0.10055 | -0.0262 | -4.3053
-11 | -0.4536 | 0.08319 | -0.038 | -5.4526
-9 | -0.616 | 0.05104 | -0.0349 | -12.069
-8.5 | -0.5916 | 0.04317 | -0.0369 | -13.704
-8 | -0.5494 | 0.03792 | -0.0386 | -14.4884
-7.5 | -0.5034 | 0.03362 | -0.0392 | -14.9732
-6.5 | -0.3996 | 0.02472 | -0.0391 | -16.165
-6 | -0.3483 | 0.02058 | -0.0372 | -16.9242
-5.5 | -0.2964 | 0.01727 | -0.0353 | -17.1627
-5 | -0.2399 | 0.01404 | -0.034 | -17.0869
-4.5 | -0.1909 | 0.01311 | -0.0316 | -14.5614
-4 | -0.1432 | 0.01226 | -0.029 | -11.6803
-3.5 | -0.0988 | 0.01138 | -0.0256 | -8.6819
-3 | -0.0542 | 0.01088 | -0.0226 | -4.9816
-2 | 0.0374 | 0.01009 | -0.0168 | 3.7066
-1.5 | 0.0866 | 0.00996 | -0.0147 | 8.6948
-1 | 0.1353 | 0.00979 | -0.0124 | 13.8202
-0.5 | 0.1853 | 0.00977 | -0.0104 | 18.9662
0 | 0.2351 | 0.00979 | -0.0085 | 24.0143
0.5 | 0.2855 | 0.00989 | -0.0066 | 28.8675
1 | 0.3354 | 0.01006 | -0.0047 | 33.34
1.5 | 0.3723 | 0.00935 | -0.0007 | 39.8182
2 | 0.3925 | 0.00825 | 0.0071 | 47.5758
2.5 | 0.4338 | 0.00828 | 0.0112 | 52.3913
3 | 0.4959 | 0.00866 | 0.0108 | 57.2633
3.5 | 0.5718 | 0.00921 | 0.0073 | 62.0847
4 | 0.6434 | 0.00974 | 0.0048 | 66.0575
4.5 | 0.7175 | 0.01028 | 0.0016 | 69.7957
5 | 0.7854 | 0.01073 | -0.0003 | 73.1966
5.5 | 0.8559 | 0.0113 | -0.0028 | 75.7434
6 | 0.9269 | 0.01188 | -0.0054 | 78.0219
6.5 | 0.9951 | 0.01235 | -0.0073 | 80.5749
7 | 1.0677 | 0.01288 | -0.0102 | 82.896
7.5 | 1.1293 | 0.01374 | -0.0112 | 82.1907
8 | 1.162 | 0.01409 | -0.006 | 82.4698
8.5 | 1.1918 | 0.01455 | -0.0003 | 81.9107
9 | 1.2204 | 0.01506 | 0.0056 | 81.0359
9.5 | 1.2403 | 0.01557 | 0.0131 | 79.6596
10 | 1.2545 | 0.01653 | 0.021 | 75.8923
10.5 | 1.2841 | 0.01729 | 0.026 | 74.2684
11 | 1.3169 | 0.01809 | 0.0302 | 72.7971
11.5 | 1.3478 | 0.01912 | 0.0342 | 70.4916
12 | 1.3768 | 0.02039 | 0.038 | 67.5233
12.5 | 1.3956 | 0.02243 | 0.042 | 62.2202
13 | 1.4244 | 0.02411 | 0.0447 | 59.0792
13.5 | 1.4512 | 0.0261 | 0.047 | 55.6015
14 | 1.4748 | 0.02851 | 0.0489 | 51.7292
14.5 | 1.4856 | 0.03217 | 0.0503 | 46.1797
15 | 1.4996 | 0.03587 | 0.0511 | 41.8065
15.5 | 1.5139 | 0.03982 | 0.0512 | 38.0186
16 | 1.5203 | 0.04479 | 0.0507 | 33.9428
16.5 | 1.5159 | 0.05109 | 0.0492 | 29.6712
17 | 1.5001 | 0.05888 | 0.0468 | 25.4772
17.5 | 1.4906 | 0.06639 | 0.0441 | 22.4522
18 | 1.4713 | 0.0753 | 0.0404 | 19.5392
18.5 | 1.4422 | 0.08573 | 0.0356 | 16.8226
19 | 1.401 | 0.09789 | 0.0297 | 14.312
19.5 | 1.3613 | 0.11042 | 0.0232 | 12.3284
20 | 1.3186 | 0.12376 | 0.0158 | 10.6545

## 47. Re 1M Mach 0.50 (1)
BIGFOIL.COM POLAR EXPORT
NACA42014
NACA42014 |  |  |  | Cl Max: | 1.283 | at alpha= | 9 | deg
JavaFoil+Calcfoil stall+Eppler ext transition |  |  |  | L/D Max: | 71.909 | at alpha= | 6 | deg
Re: | 1000000 |  |  | Cd Min: | 0.01109 | at alpha= | -0.5 | deg
Mach: | 0.5 |  |  | Cl=0 at alpha= | -1.9286 | deg
|  |  |  | @ Cl=0.1, Cd= | 0.028634
|  |  |  | @ Cl=0.4, Cd= | 0.011917
|  |  |  | @ Cl=0.6, Cd= | 0.013221
alpha (deg) | Cl | Cd | Cm | Cl/Cd
-20 | -0.965 | 0.19764 | -0.001 | -4.88
-19.5 | -0.939 | 0.19132 | -0.001 | -4.909
-19 | -0.914 | 0.1875 | -0.001 | -4.872
-18.5 | -0.888 | 0.1774 | -0.002 | -5.005
-18 | -0.861 | 0.17573 | -0.002 | -4.9
-17.5 | -0.835 | 0.17075 | -0.002 | -4.892
-17 | -0.809 | 0.16599 | -0.002 | -4.876
-16.5 | -0.783 | 0.15864 | -0.002 | -4.938
-16 | -0.756 | 0.15513 | -0.002 | -4.876
-15.5 | -0.73 | 0.15099 | -0.002 | -4.837
-15 | -0.704 | 0.14691 | -0.002 | -4.793
-14.5 | -0.678 | 0.14294 | -0.002 | -4.743
-14 | -0.652 | 0.13744 | -0.002 | -4.742
-13.5 | -0.625 | 0.13218 | -0.002 | -4.726
-13 | -0.598 | 0.12866 | -0.002 | -4.65
-12.5 | -0.572 | 0.12525 | -0.002 | -4.566
-12 | -0.545 | 0.11869 | -0.002 | -4.595
-11.5 | -0.518 | 0.1145 | -0.002 | -4.527
-11 | -0.492 | 0.11092 | -0.003 | -4.432
-10.5 | -0.465 | 0.10814 | -0.003 | -4.3
-10 | -0.438 | 0.0829 | -0.003 | -5.282
-9.5 | -0.411 | 0.07102 | -0.003 | -5.789
-9 | -0.384 | 0.06282 | -0.003 | -6.117
-8.5 | -0.357 | 0.07113 | -0.003 | -5.021
-8 | -0.33 | 0.05991 | -0.003 | -5.512
-7.5 | -0.303 | 0.06612 | -0.003 | -4.585
-7 | -0.276 | 0.05352 | -0.003 | -5.158
-6.5 | -0.352 | 0.05024 | -0.003 | -7.015
-6 | -0.371 | 0.0451 | -0.003 | -8.226
-5.5 | -0.349 | 0.04144 | -0.003 | -8.434
-5 | -0.314 | 0.0387 | -0.003 | -8.111
-4.5 | -0.271 | 0.03648 | -0.004 | -7.42
-4 | -0.223 | 0.03465 | -0.004 | -6.424
-3.5 | -0.171 | 0.03324 | -0.004 | -5.154
-3 | -0.118 | 0.03204 | -0.004 | -3.686
-2.5 | -0.064 | 0.03103 | -0.004 | -2.047
-2 | -0.008 | 0.03029 | -0.005 | -0.261
-1.5 | 0.048 | 0.02936 | -0.005 | 1.649
-1 | 0.106 | 0.02855 | -0.005 | 3.695
-0.5 | 0.2 | 0.01109 | -0.01 | 18.066
0 | 0.27 | 0.01219 | -0.01 | 22.154
0.5 | 0.339 | 0.01228 | -0.01 | 27.64
1 | 0.408 | 0.01187 | -0.01 | 34.415
1.5 | 0.477 | 0.01203 | -0.011 | 39.65
2 | 0.545 | 0.01225 | -0.011 | 44.526
2.5 | 0.613 | 0.01345 | -0.011 | 45.561
3 | 0.68 | 0.01123 | -0.011 | 60.534
3.5 | 0.746 | 0.0116 | -0.011 | 64.317
4 | 0.811 | 0.01201 | -0.012 | 67.533
4.5 | 0.875 | 0.0125 | -0.012 | 70.001
5 | 0.937 | 0.01324 | -0.012 | 70.769
5.5 | 0.997 | 0.01392 | -0.012 | 71.623
6 | 1.055 | 0.01467 | -0.012 | 71.909
6.5 | 1.109 | 0.01552 | -0.012 | 71.479
7 | 1.16 | 0.01661 | -0.013 | 69.842
7.5 | 1.205 | 0.01803 | -0.013 | 66.83
8 | 1.243 | 0.01988 | -0.013 | 62.496
8.5 | 1.27 | 0.02271 | -0.013 | 55.932
9 | 1.283 | 0.02713 | -0.013 | 47.285
9.5 | 1.28 | 0.03433 | -0.012 | 37.274
10 | 1.26 | 0.04516 | -0.012 | 27.89
10.5 | 1.225 | 0.05951 | -0.011 | 20.589
11 | 1.182 | 0.07364 | -0.01 | 16.054
11.5 | 1.093 | 0.08994 | -0.01 | 12.152
12 | 0.778 | 0.12518 | -0.008 | 6.217
12.5 | 0.804 | 0.1365 | -0.008 | 5.888
13 | 0.833 | 0.14517 | -0.009 | 5.74
13.5 | 0.862 | 0.1521 | -0.009 | 5.67
14 | 0.891 | 0.15909 | -0.009 | 5.6

## 48. Re 1M Mach 0.50 (2)
BIGFOIL.COM POLAR EXPORT
NACA42014
NACA42014 |  |  |  | Cl Max: | 1.2153 | at alpha= | 10.5 | deg
XFOIL ncrit=9 |  |  |  | L/D Max: | 69.2059 | at alpha= | 6 | deg
Re: | 1000000 |  |  | Cd Min: | 0.24247 | at alpha= | -20 | deg
Mach: | 0.5 |  |  | Cl=0 at alpha= | -2.5653 | deg
|  |  |  | @ Cl=0.1, Cd= | 0.010892
|  |  |  | @ Cl=0.4, Cd= | 0.011277
|  |  |  | @ Cl=0.6, Cd= | 0.010164
alpha (deg) | Cl | Cd | Cm | Cl/Cd
-20 | -0.6569 | 0.24247 | 0.0316 | -2.7092
-19.5 | -0.6352 | 0.23516 | 0.0283 | -2.7011
-19 | -0.6136 | 0.22845 | 0.0249 | -2.6859
-18.5 | -0.5924 | 0.22147 | 0.0211 | -2.6749
-18 | -0.5717 | 0.21416 | 0.0173 | -2.6695
-17.5 | -0.5516 | 0.20631 | 0.0132 | -2.6736
-17 | -0.5337 | 0.19809 | 0.0085 | -2.6942
-16.5 | -0.5155 | 0.19013 | 0.0049 | -2.7113
-16 | -0.4953 | 0.18331 | 0.0024 | -2.702
-15.5 | -0.4759 | 0.17664 | -0.0005 | -2.6942
-15 | -0.458 | 0.16948 | -0.0035 | -2.7024
-14.5 | -0.4414 | 0.16182 | -0.0068 | -2.7277
-14 | -0.4321 | 0.15269 | -0.012 | -2.8299
-13.5 | -0.4184 | 0.1448 | -0.0146 | -2.8895
-13 | -0.402 | 0.13815 | -0.0161 | -2.9099
-12.5 | -0.3879 | 0.13145 | -0.0181 | -2.9509
-12 | -0.3766 | 0.12419 | -0.0205 | -3.0325
-11.5 | -0.3682 | 0.11614 | -0.0235 | -3.1703
-11 | -0.3724 | 0.10464 | -0.0303 | -3.5589
-10.5 | -0.3651 | 0.09791 | -0.031 | -3.7289
-10 | -0.3599 | 0.09119 | -0.0321 | -3.9467
-9.5 | -0.3601 | 0.08344 | -0.0344 | -4.3157
-9 | -0.3665 | 0.07443 | -0.038 | -4.9241
-8.5 | -0.3996 | 0.0609 | -0.0482 | -6.5616
-8 | -0.4236 | 0.05198 | -0.0547 | -8.1493
-7.5 | -0.4321 | 0.04459 | -0.0573 | -9.6905
-7 | -0.4078 | 0.03768 | -0.0587 | -10.8227
-6.5 | -0.3598 | 0.03118 | -0.0618 | -11.5394
-6 | -0.322 | 0.02723 | -0.0585 | -11.8252
-5.5 | -0.2955 | 0.02341 | -0.0505 | -12.6228
-5 | -0.2593 | 0.02045 | -0.0441 | -12.6797
-4.5 | -0.2133 | 0.01779 | -0.0384 | -11.9899
-4 | -0.1619 | 0.01597 | -0.0345 | -10.1378
-3.5 | -0.1046 | 0.01441 | -0.0314 | -7.2588
-3 | -0.0453 | 0.0129 | -0.0288 | -3.5116
-2.5 | 0.0068 | 0.01195 | -0.0251 | 0.56904
-2 | 0.0557 | 0.01136 | -0.0209 | 4.9032
-1.5 | 0.104 | 0.01085 | -0.0166 | 9.5853
-1 | 0.1559 | 0.01069 | -0.013 | 14.5837
-0.5 | 0.2072 | 0.01058 | -0.0093 | 19.5841
0 | 0.2609 | 0.0107 | -0.0062 | 24.3832
1 | 0.3667 | 0.01113 | 0.0004 | 32.947
1.5 | 0.4212 | 0.01137 | 0.0035 | 37.0449
2 | 0.4491 | 0.01 | 0.011 | 44.91
2.5 | 0.4754 | 0.00941 | 0.02 | 50.5207
3 | 0.531 | 0.00959 | 0.0235 | 55.3702
3.5 | 0.6176 | 0.01031 | 0.0206 | 59.903
4 | 0.7058 | 0.01107 | 0.0175 | 63.7579
4.5 | 0.7905 | 0.01204 | 0.0149 | 65.6561
5 | 0.8676 | 0.0129 | 0.0142 | 67.2558
5.5 | 0.9511 | 0.01382 | 0.0123 | 68.8205
6 | 1.0284 | 0.01486 | 0.0115 | 69.2059
6.5 | 1.0834 | 0.01605 | 0.0144 | 67.5016
7 | 1.0921 | 0.01681 | 0.0257 | 64.9673
7.5 | 1.1109 | 0.01793 | 0.0346 | 61.9576
8 | 1.1351 | 0.01932 | 0.042 | 58.7526
8.5 | 1.1577 | 0.02123 | 0.0485 | 54.5313
9 | 1.1732 | 0.02402 | 0.054 | 48.8426
9.5 | 1.1942 | 0.02705 | 0.0581 | 44.1479
10 | 1.2074 | 0.03103 | 0.0608 | 38.9107
10.5 | 1.2153 | 0.03592 | 0.0622 | 33.8335
11 | 1.215 | 0.04192 | 0.062 | 28.9838
11.5 | 1.1975 | 0.0498 | 0.06 | 24.0462
12 | 1.1675 | 0.05953 | 0.0559 | 19.612
12.5 | 1.1209 | 0.07152 | 0.0497 | 15.6725
13 | 1.0617 | 0.08565 | 0.0415 | 12.3958
13.5 | 1.0272 | 0.09747 | 0.0351 | 10.5386
14 | 0.8667 | 0.12762 | 0.0153 | 6.7913
14.5 | 0.8803 | 0.13399 | 0.0126 | 6.5699
15 | 0.6364 | 0.13422 | 0.0116 | 4.7415
15.5 | 0.6557 | 0.13768 | 0.0092 | 4.7625

## 49. Re 2M Mach 0.00 (1)
BIGFOIL.COM POLAR EXPORT
NACA42014
NACA42014 |  |  |  | Cl Max: | 1.676 | at alpha= | 15.5 | deg
JavaFoil+Calcfoil stall+Eppler ext transition |  |  |  | L/D Max: | 102.924 | at alpha= | 9 | deg
Re: | 2000000 |  |  | Cd Min: | 0.00918 | at alpha= | 3 | deg
Mach: | 0 |  |  | Cl=0 at alpha= | -1.9262 | deg
|  |  |  | @ Cl=0.1, Cd= | 0.01045
|  |  |  | @ Cl=0.4, Cd= | 0.01179
|  |  |  | @ Cl=0.6, Cd= | 0.0091917
alpha (deg) | Cl | Cd | Cm | Cl/Cd
-19.5 | -0.673 | 0.17045 | -0.001 | -3.95
-19 | -0.686 | 0.16132 | -0.001 | -4.254
-18.5 | -0.699 | 0.15407 | -0.001 | -4.535
-18 | -0.711 | 0.14714 | -0.001 | -4.829
-17.5 | -0.721 | 0.13865 | -0.001 | -5.201
-17 | -0.731 | 0.13292 | -0.001 | -5.498
-16.5 | -0.739 | 0.12589 | -0.001 | -5.871
-16 | -0.746 | 0.11882 | -0.001 | -6.278
-15.5 | -0.751 | 0.11332 | -0.002 | -6.628
-15 | -0.754 | 0.10717 | -0.002 | -7.039
-14.5 | -0.756 | 0.10181 | -0.002 | -7.422
-14 | -0.755 | 0.09604 | -0.002 | -7.858
-13.5 | -0.751 | 0.09121 | -0.002 | -8.239
-13 | -0.746 | 0.08593 | -0.002 | -8.676
-12.5 | -0.737 | 0.08131 | -0.002 | -9.066
-12 | -0.726 | 0.0766 | -0.002 | -9.476
-11.5 | -0.712 | 0.07249 | -0.002 | -9.82
-11 | -0.695 | 0.06825 | -0.002 | -10.18
-10.5 | -0.675 | 0.0642 | -0.002 | -10.51
-10 | -0.651 | 0.06066 | -0.002 | -10.733
-9.5 | -0.625 | 0.05714 | -0.003 | -10.937
-9 | -0.596 | 0.05386 | -0.003 | -11.068
-8.5 | -0.565 | 0.05079 | -0.003 | -11.124
-8 | -0.532 | 0.04796 | -0.003 | -11.084
-7.5 | -0.496 | 0.04533 | -0.003 | -10.94
-7 | -0.458 | 0.04284 | -0.003 | -10.699
-6.5 | -0.419 | 0.04057 | -0.003 | -10.323
-6 | -0.378 | 0.03847 | -0.003 | -9.814
-5.5 | -0.335 | 0.03657 | -0.003 | -9.158
-5 | -0.291 | 0.03483 | -0.004 | -8.351
-4.5 | -0.246 | 0.03313 | -0.004 | -7.42
-4 | -0.246 | 0.01002 | -0.007 | -24.583
-3.5 | -0.188 | 0.00998 | -0.007 | -18.827
-3 | -0.129 | 0.00987 | -0.008 | -13.038
-2.5 | -0.069 | 0.00984 | -0.008 | -7.001
-2 | -0.009 | 0.01044 | -0.008 | -0.819
-1.5 | 0.052 | 0.01045 | -0.008 | 4.99
-1 | 0.113 | 0.01045 | -0.008 | 10.829
-0.5 | 0.174 | 0.01058 | -0.009 | 16.454
0 | 0.235 | 0.01061 | -0.009 | 22.135
0.5 | 0.295 | 0.01122 | -0.009 | 26.308
1 | 0.356 | 0.01135 | -0.009 | 31.34
1.5 | 0.416 | 0.01195 | -0.009 | 34.802
2 | 0.476 | 0.01202 | -0.009 | 39.611
2.5 | 0.536 | 0.00962 | -0.01 | 55.664
3 | 0.595 | 0.00918 | -0.01 | 64.846
3.5 | 0.655 | 0.00932 | -0.01 | 70.213
4 | 0.713 | 0.00974 | -0.01 | 73.229
4.5 | 0.772 | 0.00939 | -0.01 | 82.22
5 | 0.83 | 0.00958 | -0.01 | 86.6
5.5 | 0.887 | 0.00932 | -0.011 | 95.225
6 | 0.944 | 0.0098 | -0.011 | 96.393
6.5 | 1.001 | 0.0098 | -0.011 | 102.144
7 | 1.056 | 0.01097 | -0.011 | 96.244
7.5 | 1.111 | 0.01126 | -0.011 | 98.707
8 | 1.165 | 0.01152 | -0.011 | 101.093
8.5 | 1.217 | 0.01188 | -0.012 | 102.47
9 | 1.269 | 0.01233 | -0.012 | 102.924
9.5 | 1.319 | 0.01287 | -0.012 | 102.479
10 | 1.367 | 0.01341 | -0.012 | 101.928
10.5 | 1.413 | 0.01404 | -0.012 | 100.66
11 | 1.458 | 0.01481 | -0.012 | 98.409
11.5 | 1.5 | 0.0157 | -0.012 | 95.512
12 | 1.539 | 0.01671 | -0.013 | 92.094
12.5 | 1.574 | 0.01793 | -0.013 | 87.779
13 | 1.606 | 0.01948 | -0.013 | 82.471
13.5 | 1.633 | 0.02151 | -0.013 | 75.934
14 | 1.654 | 0.024 | -0.013 | 68.922
14.5 | 1.668 | 0.02714 | -0.013 | 61.45
15 | 1.675 | 0.03112 | -0.013 | 53.809
15.5 | 1.676 | 0.03612 | -0.013 | 46.41
16 | 1.674 | 0.04189 | -0.013 | 39.963
16.5 | 1.666 | 0.0489 | -0.013 | 34.071
17 | 1.653 | 0.05698 | -0.012 | 29.017
17.5 | 1.638 | 0.06565 | -0.012 | 24.954
18 | 1.62 | 0.07568 | -0.012 | 21.399
18.5 | 1.599 | 0.08642 | -0.012 | 18.5
19 | 1.576 | 0.09792 | -0.012 | 16.098
19.5 | 1.55 | 0.11029 | -0.012 | 14.052
20 | 1.52 | 0.12394 | -0.011 | 12.264

## 50. Re 2M Mach 0.00 (2)
BIGFOIL.COM POLAR EXPORT
NACA42014
NACA42014 |  |  |  | Cl Max: | 1.7623 | at alpha= | 18.5 | deg
XFOIL ncrit=9 |  |  |  | L/D Max: | 111.286 | at alpha= | 9.5 | deg
Re: | 2000000 |  |  | Cd Min: | 0.05297 | at alpha= | 20 | deg
Mach: | 0 |  |  | Cl=0 at alpha= | -2.2045 | deg
|  |  |  | @ Cl=0.1, Cd= | 0.0084298
|  |  |  | @ Cl=0.4, Cd= | 0.007835
|  |  |  | @ Cl=0.6, Cd= | 0.0076521
alpha (deg) | Cl | Cd | Cm | Cl/Cd
-11.5 | -0.9861 | 0.02194 | -0.0221 | -44.9453
-11 | -0.9391 | 0.0178 | -0.0228 | -52.7584
-10.5 | -0.8821 | 0.01665 | -0.0237 | -52.979
-10 | -0.8217 | 0.01597 | -0.0251 | -51.4527
-9.5 | -0.7588 | 0.01503 | -0.027 | -50.4857
-9 | -0.7013 | 0.014 | -0.0277 | -50.0929
-8.5 | -0.6385 | 0.01292 | -0.0295 | -49.4195
-8 | -0.5705 | 0.0123 | -0.0322 | -46.3821
-7.5 | -0.5096 | 0.01085 | -0.0338 | -46.9677
-7 | -0.4516 | 0.01042 | -0.0342 | -43.3397
-6.5 | -0.4028 | 0.01012 | -0.0325 | -39.8024
-6 | -0.3579 | 0.00976 | -0.0299 | -36.6701
-5.5 | -0.3125 | 0.0095 | -0.0274 | -32.8947
-5 | -0.2714 | 0.00902 | -0.0241 | -30.0887
-4.5 | -0.2256 | 0.00887 | -0.0217 | -25.434
-4 | -0.1777 | 0.0088 | -0.0198 | -20.1932
-3.5 | -0.1285 | 0.00876 | -0.0181 | -14.6689
-3 | -0.0808 | 0.0085 | -0.0162 | -9.5059
-2.5 | -0.0302 | 0.00846 | -0.0148 | -3.5697
-2 | 0.0209 | 0.00846 | -0.0135 | 2.4704
-1.5 | 0.071 | 0.00839 | -0.0121 | 8.4625
-1 | 0.122 | 0.00846 | -0.0108 | 14.4208
-0.5 | 0.1725 | 0.00848 | -0.0095 | 20.342
0 | 0.2235 | 0.00859 | -0.0083 | 26.0186
0.5 | 0.2737 | 0.00876 | -0.0069 | 31.2443
1 | 0.3242 | 0.00893 | -0.0056 | 36.3046
1.5 | 0.3745 | 0.00911 | -0.0043 | 41.1087
2 | 0.4019 | 0.00774 | 0.0011 | 51.9251
2.5 | 0.4394 | 0.00737 | 0.0051 | 59.6201
3 | 0.4806 | 0.00728 | 0.0085 | 66.0165
3.5 | 0.5286 | 0.0074 | 0.0105 | 71.4324
4 | 0.5888 | 0.00759 | 0.0098 | 77.5758
4.5 | 0.6555 | 0.00796 | 0.0074 | 82.3492
5 | 0.7221 | 0.00829 | 0.0051 | 87.1049
5.5 | 0.7896 | 0.00859 | 0.0025 | 91.9208
6 | 0.8479 | 0.00895 | 0.0019 | 94.7374
6.5 | 0.9144 | 0.00942 | -0.0006 | 97.0701
7 | 0.981 | 0.00971 | -0.0031 | 101.0299
7.5 | 1.0447 | 0.01005 | -0.005 | 103.9502
8 | 1.1048 | 0.01045 | -0.0062 | 105.7225
8.5 | 1.1693 | 0.01098 | -0.0086 | 106.4936
9 | 1.2339 | 0.01129 | -0.0108 | 109.2914
9.5 | 1.2976 | 0.01166 | -0.0129 | 111.2864
10 | 1.3385 | 0.01205 | -0.0104 | 111.0788
10.5 | 1.3685 | 0.01255 | -0.0056 | 109.0438
11 | 1.3998 | 0.013 | -0.0012 | 107.6769
11.5 | 1.4328 | 0.0134 | 0.003 | 106.9254
12 | 1.4575 | 0.0138 | 0.0087 | 105.6159
12.5 | 1.4841 | 0.01435 | 0.0136 | 103.4216
13 | 1.5098 | 0.01517 | 0.0182 | 99.5254
13.5 | 1.5444 | 0.01576 | 0.0212 | 97.9949
14 | 1.5776 | 0.01648 | 0.0241 | 95.7282
14.5 | 1.6072 | 0.01747 | 0.0271 | 91.9977
15 | 1.6317 | 0.0188 | 0.0303 | 86.7926
15.5 | 1.6626 | 0.01988 | 0.0325 | 83.6318
16 | 1.6872 | 0.02144 | 0.0348 | 78.694
16.5 | 1.705 | 0.02359 | 0.0372 | 72.2764
17 | 1.7284 | 0.02551 | 0.0388 | 67.7538
17.5 | 1.7436 | 0.02822 | 0.0402 | 61.786
18 | 1.7503 | 0.03188 | 0.0413 | 54.9028
18.5 | 1.7623 | 0.03532 | 0.0417 | 49.8952
19 | 1.7611 | 0.04028 | 0.0415 | 43.7214
19.5 | 1.7528 | 0.04634 | 0.0404 | 37.8248
20 | 1.7426 | 0.05297 | 0.0387 | 32.8979

## 51. Re 2M Mach 0.10 (1)
BIGFOIL.COM POLAR EXPORT
NACA42014
NACA42014 |  |  |  | Cl Max: | 1.666 | at alpha= | 15 | deg
JavaFoil+Calcfoil stall+Eppler ext transition |  |  |  | L/D Max: | 101.976 | at alpha= | 9 | deg
Re: | 2000000 |  |  | Cd Min: | 0.00922 | at alpha= | 3 | deg
Mach: | 0.1 |  |  | Cl=0 at alpha= | -1.9262 | deg
|  |  |  | @ Cl=0.1, Cd= | 0.010489
|  |  |  | @ Cl=0.4, Cd= | 0.01182
|  |  |  | @ Cl=0.6, Cd= | 0.0092247
alpha (deg) | Cl | Cd | Cm | Cl/Cd
-19 | -0.639 | 0.164 | -0.001 | -3.894
-18.5 | -0.654 | 0.15748 | -0.001 | -4.152
-18 | -0.668 | 0.14949 | -0.001 | -4.472
-17.5 | -0.682 | 0.14103 | -0.001 | -4.837
-17 | -0.695 | 0.13458 | -0.001 | -5.163
-16.5 | -0.706 | 0.1273 | -0.001 | -5.547
-16 | -0.716 | 0.12074 | -0.001 | -5.93
-15.5 | -0.724 | 0.11503 | -0.002 | -6.295
-15 | -0.73 | 0.10836 | -0.002 | -6.74
-14.5 | -0.735 | 0.10256 | -0.002 | -7.162
-14 | -0.736 | 0.097 | -0.002 | -7.59
-13.5 | -0.736 | 0.0915 | -0.002 | -8.039
-13 | -0.732 | 0.0868 | -0.002 | -8.435
-12.5 | -0.726 | 0.0817 | -0.002 | -8.887
-12 | -0.717 | 0.07732 | -0.002 | -9.271
-11.5 | -0.705 | 0.07271 | -0.002 | -9.692
-11 | -0.689 | 0.06867 | -0.002 | -10.04
-10.5 | -0.671 | 0.06478 | -0.002 | -10.355
-10 | -0.648 | 0.06092 | -0.002 | -10.644
-9.5 | -0.623 | 0.05735 | -0.003 | -10.867
-9 | -0.595 | 0.05408 | -0.003 | -11.009
-8.5 | -0.565 | 0.05096 | -0.003 | -11.085
-8 | -0.532 | 0.04809 | -0.003 | -11.061
-7.5 | -0.497 | 0.04548 | -0.003 | -10.92
-7 | -0.459 | 0.04299 | -0.003 | -10.683
-6.5 | -0.42 | 0.04063 | -0.003 | -10.336
-6 | -0.379 | 0.03854 | -0.003 | -9.829
-5.5 | -0.336 | 0.03666 | -0.003 | -9.167
-5 | -0.292 | 0.03491 | -0.004 | -8.362
-4.5 | -0.247 | 0.03322 | -0.004 | -7.427
-4 | -0.247 | 0.01005 | -0.007 | -24.623
-3.5 | -0.189 | 0.00998 | -0.007 | -18.919
-3 | -0.129 | 0.00992 | -0.008 | -13.035
-2.5 | -0.069 | 0.00987 | -0.008 | -7.011
-2 | -0.009 | 0.00986 | -0.008 | -0.871
-1.5 | 0.052 | 0.01045 | -0.008 | 5.015
-1 | 0.114 | 0.0105 | -0.008 | 10.832
-0.5 | 0.175 | 0.01056 | -0.009 | 16.569
0 | 0.236 | 0.01069 | -0.009 | 22.07
0.5 | 0.297 | 0.01126 | -0.009 | 26.349
1 | 0.357 | 0.01139 | -0.009 | 31.391
1.5 | 0.418 | 0.012 | -0.009 | 34.844
2 | 0.478 | 0.01204 | -0.009 | 39.733
2.5 | 0.538 | 0.00971 | -0.01 | 55.423
3 | 0.598 | 0.00922 | -0.01 | 64.891
3.5 | 0.658 | 0.00936 | -0.01 | 70.256
4 | 0.717 | 0.00979 | -0.01 | 73.246
4.5 | 0.775 | 0.00944 | -0.01 | 82.157
5 | 0.834 | 0.00964 | -0.01 | 86.497
5.5 | 0.891 | 0.00938 | -0.011 | 95.048
6 | 0.949 | 0.00985 | -0.011 | 96.299
6.5 | 1.005 | 0.00987 | -0.011 | 101.831
7 | 1.061 | 0.01106 | -0.011 | 95.934
7.5 | 1.116 | 0.01135 | -0.011 | 98.273
8 | 1.169 | 0.01163 | -0.011 | 100.587
8.5 | 1.222 | 0.01199 | -0.012 | 101.911
9 | 1.273 | 0.01249 | -0.012 | 101.976
9.5 | 1.323 | 0.01299 | -0.012 | 101.876
10 | 1.371 | 0.01358 | -0.012 | 101.008
10.5 | 1.417 | 0.01423 | -0.012 | 99.575
11 | 1.461 | 0.01502 | -0.012 | 97.298
11.5 | 1.502 | 0.01599 | -0.012 | 93.936
12 | 1.54 | 0.01707 | -0.013 | 90.26
12.5 | 1.575 | 0.0184 | -0.013 | 85.596
13 | 1.606 | 0.02009 | -0.013 | 79.945
13.5 | 1.631 | 0.02228 | -0.013 | 73.21
14 | 1.65 | 0.02507 | -0.013 | 65.834
14.5 | 1.662 | 0.02843 | -0.013 | 58.449
15 | 1.666 | 0.03294 | -0.013 | 50.581
15.5 | 1.665 | 0.03833 | -0.013 | 43.441
16 | 1.661 | 0.04451 | -0.013 | 37.311
16.5 | 1.649 | 0.0522 | -0.012 | 31.597
17 | 1.634 | 0.06086 | -0.012 | 26.842
17.5 | 1.616 | 0.07014 | -0.012 | 23.031
18 | 1.594 | 0.08066 | -0.012 | 19.761
18.5 | 1.57 | 0.09179 | -0.012 | 17.109
19 | 1.544 | 0.10405 | -0.012 | 14.843
19.5 | 1.515 | 0.11685 | -0.012 | 12.963
20 | 1.481 | 0.13238 | -0.011 | 11.184

## 52. Re 2M Mach 0.10 (2)
BIGFOIL.COM POLAR EXPORT
NACA42014
NACA42014 |  |  |  | Cl Max: | 1.755 | at alpha= | 18.5 | deg
XFOIL ncrit=9 |  |  |  | L/D Max: | 110.831 | at alpha= | 9.5 | deg
Re: | 2000000 |  |  | Cd Min: | 0.15513 | at alpha= | -15.5 | deg
Mach: | 0.1 |  |  | Cl=0 at alpha= | -2.2056 | deg
|  |  |  | @ Cl=0.1, Cd= | 0.00848
|  |  |  | @ Cl=0.4, Cd= | 0.0080035
|  |  |  | @ Cl=0.6, Cd= | 0.0076774
alpha (deg) | Cl | Cd | Cm | Cl/Cd
-15.5 | -0.5043 | 0.15513 | -0.0035 | -3.2508
-15 | -0.504 | 0.14515 | -0.007 | -3.4723
-14.5 | -0.4911 | 0.1395 | -0.0091 | -3.5204
-14 | -0.4811 | 0.13306 | -0.0115 | -3.6157
-13.5 | -0.4719 | 0.12641 | -0.0141 | -3.7331
-13 | -0.4684 | 0.11826 | -0.0173 | -3.9608
-12.5 | -0.4839 | 0.10342 | -0.0246 | -4.679
-11.5 | -0.678 | 0.05656 | -0.052 | -11.9873
-11 | -0.7431 | 0.05166 | -0.0406 | -14.3844
-10.5 | -0.8842 | 0.01757 | -0.0252 | -50.3244
-10 | -0.8239 | 0.01686 | -0.0264 | -48.8671
-9.5 | -0.7609 | 0.01585 | -0.0282 | -48.0063
-9 | -0.7031 | 0.01465 | -0.0289 | -47.9932
-8.5 | -0.6406 | 0.01333 | -0.0305 | -48.057
-8 | -0.5726 | 0.01253 | -0.0331 | -45.6983
-7.5 | -0.5103 | 0.01104 | -0.0348 | -46.2228
-7 | -0.4525 | 0.01055 | -0.0351 | -42.891
-6.5 | -0.4031 | 0.01026 | -0.0333 | -39.2885
-6 | -0.3584 | 0.00987 | -0.0306 | -36.3121
-5.5 | -0.3134 | 0.00957 | -0.0279 | -32.7482
-5 | -0.2721 | 0.00908 | -0.0246 | -29.967
-4.5 | -0.2263 | 0.00891 | -0.0221 | -25.3984
-4 | -0.1782 | 0.00884 | -0.0201 | -20.1584
-3.5 | -0.129 | 0.00879 | -0.0183 | -14.6758
-3 | -0.081 | 0.00853 | -0.0164 | -9.4959
-2.5 | -0.0302 | 0.00849 | -0.0149 | -3.5571
-2 | 0.0211 | 0.00848 | -0.0136 | 2.4882
-1 | 0.1227 | 0.00848 | -0.0108 | 14.4693
-0.5 | 0.1734 | 0.00851 | -0.0095 | 20.376
0 | 0.2245 | 0.00863 | -0.0082 | 26.0139
0.5 | 0.2752 | 0.00878 | -0.0068 | 31.344
1 | 0.3258 | 0.00896 | -0.0055 | 36.3616
1.5 | 0.3763 | 0.00915 | -0.0042 | 41.1257
2 | 0.404 | 0.00781 | 0.0013 | 51.7286
2.5 | 0.4416 | 0.00742 | 0.0053 | 59.5148
3 | 0.4831 | 0.00732 | 0.0088 | 65.9973
3.5 | 0.5312 | 0.00743 | 0.0108 | 71.4939
4 | 0.5916 | 0.00763 | 0.0102 | 77.536
4.5 | 0.659 | 0.00801 | 0.0078 | 82.2722
5 | 0.7261 | 0.00832 | 0.0055 | 87.2716
5.5 | 0.7941 | 0.00863 | 0.0029 | 92.0162
6 | 0.8528 | 0.00901 | 0.0024 | 94.6504
6.5 | 0.92 | 0.00947 | -0.0002 | 97.1489
7 | 0.9872 | 0.00977 | -0.0026 | 101.044
7.5 | 1.0512 | 0.01012 | -0.0044 | 103.8735
8 | 1.112 | 0.01055 | -0.0056 | 105.4028
8.5 | 1.1773 | 0.01106 | -0.0079 | 106.4467
9 | 1.2424 | 0.01139 | -0.0101 | 109.0781
9.5 | 1.3067 | 0.01179 | -0.0122 | 110.8312
10 | 1.3439 | 0.0122 | -0.0087 | 110.1557
10.5 | 1.3722 | 0.01277 | -0.0034 | 107.455
11 | 1.4054 | 0.01315 | 0.0009 | 106.8745
11.5 | 1.4353 | 0.01355 | 0.0058 | 105.9262
12 | 1.4595 | 0.01399 | 0.0117 | 104.3245
12.5 | 1.4873 | 0.01462 | 0.0164 | 101.7305
13 | 1.5155 | 0.01543 | 0.0207 | 98.2178
13.5 | 1.5499 | 0.01609 | 0.0238 | 96.3269
14 | 1.5825 | 0.01691 | 0.0268 | 93.5837
14.5 | 1.6105 | 0.01805 | 0.03 | 89.2244
15 | 1.6368 | 0.01939 | 0.033 | 84.4146
15.5 | 1.6664 | 0.02065 | 0.0353 | 80.6973
16 | 1.6889 | 0.02246 | 0.0377 | 75.1959
16.5 | 1.7076 | 0.02472 | 0.0399 | 69.0777
17 | 1.7287 | 0.02697 | 0.0414 | 64.0971
17.5 | 1.7407 | 0.03015 | 0.0427 | 57.7347
18 | 1.7474 | 0.03405 | 0.0434 | 51.3186
18.5 | 1.755 | 0.03814 | 0.0435 | 46.0147
19 | 1.7474 | 0.04405 | 0.0427 | 39.6686
19.5 | 1.7369 | 0.05064 | 0.0412 | 34.299
20 | 1.7183 | 0.0585 | 0.0387 | 29.3726

## 53. Re 2M Mach 0.25 (1)
BIGFOIL.COM POLAR EXPORT
NACA42014
NACA42014 |  |  |  | Cl Max: | 1.613 | at alpha= | 14 | deg
JavaFoil+Calcfoil stall+Eppler ext transition |  |  |  | L/D Max: | 101.944 | at alpha= | 6 | deg
Re: | 2000000 |  |  | Cd Min: | 0.00933 | at alpha= | 2.5 | deg
Mach: | 0.25 |  |  | Cl=0 at alpha= | -1.9286 | deg
|  |  |  | @ Cl=0.1, Cd= | 0.010555
|  |  |  | @ Cl=0.4, Cd= | 0.011629
|  |  |  | @ Cl=0.6, Cd= | 0.0094302
alpha (deg) | Cl | Cd | Cm | Cl/Cd
-16.5 | -0.404 | 0.13778 | -0.001 | -2.931
-16 | -0.445 | 0.13146 | -0.002 | -3.387
-15.5 | -0.483 | 0.12552 | -0.002 | -3.849
-15 | -0.518 | 0.11884 | -0.002 | -4.355
-14.5 | -0.549 | 0.11401 | -0.002 | -4.811
-14 | -0.575 | 0.10521 | -0.002 | -5.47
-13.5 | -0.598 | 0.09997 | -0.002 | -5.984
-13 | -0.617 | 0.09394 | -0.002 | -6.564
-12.5 | -0.63 | 0.08717 | -0.002 | -7.231
-12 | -0.639 | 0.08223 | -0.002 | -7.774
-11.5 | -0.643 | 0.07709 | -0.002 | -8.343
-11 | -0.642 | 0.07187 | -0.002 | -8.932
-10.5 | -0.635 | 0.06752 | -0.002 | -9.408
-10 | -0.623 | 0.06312 | -0.002 | -9.864
-9.5 | -0.605 | 0.0593 | -0.003 | -10.209
-9 | -0.584 | 0.05555 | -0.003 | -10.517
-8.5 | -0.559 | 0.05233 | -0.003 | -10.685
-8 | -0.53 | 0.04899 | -0.003 | -10.825
-7.5 | -0.498 | 0.04633 | -0.003 | -10.754
-7 | -0.463 | 0.04371 | -0.003 | -10.591
-6.5 | -0.425 | 0.04125 | -0.003 | -10.304
-6 | -0.385 | 0.03909 | -0.003 | -9.84
-5.5 | -0.342 | 0.0371 | -0.003 | -9.225
-5 | -0.298 | 0.03536 | -0.004 | -8.424
-4.5 | -0.252 | 0.0337 | -0.004 | -7.481
-4 | -0.205 | 0.03221 | -0.004 | -6.365
-3.5 | -0.193 | 0.01022 | -0.008 | -18.927
-3 | -0.133 | 0.0101 | -0.008 | -13.134
-2.5 | -0.071 | 0.01008 | -0.008 | -7.043
-2 | -0.009 | 0.01005 | -0.008 | -0.877
-1.5 | 0.054 | 0.01011 | -0.008 | 5.322
-1 | 0.117 | 0.01072 | -0.009 | 10.898
-0.5 | 0.18 | 0.0108 | -0.009 | 16.636
0 | 0.242 | 0.01035 | -0.009 | 23.412
0.5 | 0.305 | 0.01148 | -0.009 | 26.554
1 | 0.367 | 0.01156 | -0.009 | 31.74
1.5 | 0.429 | 0.01169 | -0.01 | 36.717
2 | 0.491 | 0.01172 | -0.01 | 41.895
2.5 | 0.553 | 0.00933 | -0.01 | 59.227
3 | 0.614 | 0.00946 | -0.01 | 64.863
3.5 | 0.675 | 0.00962 | -0.01 | 70.12
4 | 0.735 | 0.00956 | -0.01 | 76.926
4.5 | 0.795 | 0.00975 | -0.011 | 81.544
5 | 0.855 | 0.00949 | -0.011 | 90.07
5.5 | 0.913 | 0.00974 | -0.011 | 93.746
6 | 0.971 | 0.00953 | -0.011 | 101.944
6.5 | 1.029 | 0.01129 | -0.011 | 91.117
7 | 1.085 | 0.01157 | -0.011 | 93.781
7.5 | 1.14 | 0.01188 | -0.012 | 95.921
8 | 1.194 | 0.01221 | -0.012 | 97.739
8.5 | 1.246 | 0.01266 | -0.012 | 98.371
9 | 1.296 | 0.01324 | -0.012 | 97.887
9.5 | 1.345 | 0.01389 | -0.012 | 96.802
10 | 1.391 | 0.01462 | -0.012 | 95.131
10.5 | 1.434 | 0.01549 | -0.012 | 92.617
11 | 1.475 | 0.01658 | -0.013 | 88.921
11.5 | 1.511 | 0.01792 | -0.013 | 84.305
12 | 1.543 | 0.01958 | -0.013 | 78.778
12.5 | 1.57 | 0.02172 | -0.013 | 72.287
13 | 1.591 | 0.02464 | -0.013 | 64.572
13.5 | 1.606 | 0.02834 | -0.013 | 56.66
14 | 1.613 | 0.03285 | -0.013 | 49.091
14.5 | 1.608 | 0.0391 | -0.013 | 41.133
15 | 1.596 | 0.04645 | -0.012 | 34.361
15.5 | 1.579 | 0.05466 | -0.012 | 28.89
16 | 1.555 | 0.0647 | -0.012 | 24.041
16.5 | 1.526 | 0.07534 | -0.012 | 20.254
17 | 1.49 | 0.08699 | -0.012 | 17.129
17.5 | 1.45 | 0.09944 | -0.012 | 14.583
18 | 1.406 | 0.1131 | -0.011 | 12.427
18.5 | 1.356 | 0.12893 | -0.011 | 10.52
19 | 1.304 | 0.14636 | -0.011 | 8.907

## 54. Re 2M Mach 0.25 (2)
BIGFOIL.COM POLAR EXPORT
NACA42014
NACA42014 |  |  |  | Cl Max: | 1.7032 | at alpha= | 17 | deg
XFOIL ncrit=9 |  |  |  | L/D Max: | 107.021 | at alpha= | 9 | deg
Re: | 2000000 |  |  | Cd Min: | 0.14345 | at alpha= | -14.5 | deg
Mach: | 0.25 |  |  | Cl=0 at alpha= | -2.2133 | deg
|  |  |  | @ Cl=0.1, Cd= | 0.0085648
|  |  |  | @ Cl=0.4, Cd= | 0.0088138
|  |  |  | @ Cl=0.6, Cd= | 0.0077935
alpha (deg) | Cl | Cd | Cm | Cl/Cd
-15 | -0.3451 | 0.13921 | -0.0177 | -2.479
-14.5 | -0.4803 | 0.14345 | -0.0086 | -3.3482
-14 | -0.468 | 0.13725 | -0.0108 | -3.4098
-13.5 | -0.4568 | 0.13091 | -0.0132 | -3.4894
-13 | -0.45 | 0.12329 | -0.0161 | -3.6499
-12.5 | -0.4555 | 0.11117 | -0.0219 | -4.0973
-11.5 | -0.4611 | 0.09342 | -0.0288 | -4.9358
-11 | -0.4806 | 0.0798 | -0.0366 | -6.0226
-10.5 | -0.5803 | 0.05813 | -0.0517 | -9.9828
-10 | -0.6523 | 0.05206 | -0.0429 | -12.5298
-9.5 | -0.643 | 0.04561 | -0.0436 | -14.0978
-9 | -0.6275 | 0.03846 | -0.0428 | -16.3157
-8.5 | -0.6043 | 0.03123 | -0.0406 | -19.35
-8 | -0.5699 | 0.02142 | -0.0392 | -26.606
-7.5 | -0.5055 | 0.01923 | -0.041 | -26.2871
-7 | -0.4535 | 0.01167 | -0.0405 | -38.8603
-6.5 | -0.4044 | 0.01118 | -0.0381 | -36.1717
-6 | -0.3589 | 0.01075 | -0.0349 | -33.386
-5.5 | -0.3154 | 0.01017 | -0.0314 | -31.0128
-5 | -0.2707 | 0.00984 | -0.028 | -27.5102
-4.5 | -0.2301 | 0.00922 | -0.0241 | -24.9566
-3.5 | -0.1308 | 0.00897 | -0.0196 | -14.5819
-3 | -0.0818 | 0.00873 | -0.0174 | -9.37
-2.5 | -0.0301 | 0.00863 | -0.0156 | -3.4878
-2 | 0.0224 | 0.00859 | -0.0141 | 2.6077
-1.5 | 0.074 | 0.00853 | -0.0124 | 8.6753
-1 | 0.1263 | 0.0086 | -0.0109 | 14.686
-0.5 | 0.1784 | 0.00863 | -0.0093 | 20.6721
0 | 0.2308 | 0.00879 | -0.0078 | 26.2571
0.5 | 0.2824 | 0.00894 | -0.0062 | 31.5884
1 | 0.3341 | 0.00914 | -0.0047 | 36.5536
1.5 | 0.3861 | 0.00934 | -0.0032 | 41.3383
2 | 0.4178 | 0.00814 | 0.0019 | 51.3268
2.5 | 0.4551 | 0.00763 | 0.0064 | 59.6461
3 | 0.4958 | 0.00754 | 0.0105 | 65.756
3.5 | 0.5453 | 0.00757 | 0.0129 | 72.0343
4 | 0.6065 | 0.00782 | 0.0126 | 77.5575
4.5 | 0.6786 | 0.0082 | 0.0099 | 82.7561
5 | 0.7483 | 0.00852 | 0.0077 | 87.8286
5.5 | 0.8189 | 0.00891 | 0.0053 | 91.908
6 | 0.8796 | 0.00942 | 0.005 | 93.3758
6.5 | 0.9512 | 0.00976 | 0.0025 | 97.459
7 | 1.0208 | 0.01014 | 0.0004 | 100.6706
7.5 | 1.0859 | 0.01061 | -0.0008 | 102.3468
8 | 1.1513 | 0.01119 | -0.0021 | 102.8865
8.5 | 1.2213 | 0.01158 | -0.0042 | 105.4663
9 | 1.2896 | 0.01205 | -0.0059 | 107.0207
9.5 | 1.3388 | 0.01257 | -0.0039 | 106.5076
10 | 1.365 | 0.01317 | 0.0026 | 103.6446
10.5 | 1.3928 | 0.01357 | 0.0089 | 102.6382
11 | 1.4164 | 0.014 | 0.0159 | 101.1714
11.5 | 1.4459 | 0.0146 | 0.0215 | 99.0342
12 | 1.4754 | 0.01546 | 0.0266 | 95.4334
12.5 | 1.5066 | 0.01642 | 0.0309 | 91.754
13 | 1.5413 | 0.01736 | 0.0345 | 88.7846
13.5 | 1.5732 | 0.01855 | 0.0381 | 84.8086
14 | 1.5985 | 0.02026 | 0.0417 | 78.8993
14.5 | 1.6257 | 0.02204 | 0.0446 | 73.7613
15 | 1.6523 | 0.02406 | 0.0471 | 68.6741
15.5 | 1.6719 | 0.02676 | 0.0492 | 62.4776
16 | 1.6843 | 0.03031 | 0.0508 | 55.5691
16.5 | 1.6994 | 0.0339 | 0.0516 | 50.1298
17 | 1.7032 | 0.03877 | 0.0517 | 43.9309
17.5 | 1.694 | 0.04526 | 0.0508 | 37.4282
18 | 1.6868 | 0.05185 | 0.0492 | 32.5323
18.5 | 1.6629 | 0.06056 | 0.0463 | 27.4587
19 | 1.617 | 0.07222 | 0.0415 | 22.3899
19.5 | 1.5654 | 0.08507 | 0.0356 | 18.4013
20 | 1.5098 | 0.09886 | 0.0288 | 15.2721

## 55. Re 2M Mach 0.50 (1)
BIGFOIL.COM POLAR EXPORT
NACA42014
NACA42014 |  |  |  | Cl Max: | 1.325 | at alpha= | 9.5 | deg
JavaFoil+Calcfoil stall+Eppler ext transition |  |  |  | L/D Max: | 83.313 | at alpha= | 5.5 | deg
Re: | 2000000 |  |  | Cd Min: | 0.00907 | at alpha= | 3 | deg
Mach: | 0.5 |  |  | Cl=0 at alpha= | -1.9286 | deg
|  |  |  | @ Cl=0.1, Cd= | 0.010419
|  |  |  | @ Cl=0.4, Cd= | 0.011402
|  |  |  | @ Cl=0.6, Cd= | 0.011249
alpha (deg) | Cl | Cd | Cm | Cl/Cd
-20 | -0.965 | 0.18158 | -0.001 | -5.314
-19.5 | -0.94 | 0.17329 | -0.001 | -5.422
-19 | -0.914 | 0.16927 | -0.001 | -5.399
-18.5 | -0.888 | 0.16165 | -0.002 | -5.495
-18 | -0.861 | 0.14744 | -0.002 | -5.843
-17.5 | -0.836 | 0.1329 | -0.002 | -6.288
-17 | -0.81 | 0.12327 | -0.002 | -6.568
-16.5 | -0.784 | 0.11475 | -0.002 | -6.83
-16 | -0.757 | 0.1376 | -0.002 | -5.499
-15.5 | -0.731 | 0.13347 | -0.002 | -5.473
-15 | -0.704 | 0.12941 | -0.002 | -5.443
-14.5 | -0.678 | 0.12544 | -0.002 | -5.406
-14 | -0.652 | 0.12049 | -0.002 | -5.411
-13.5 | -0.625 | 0.09908 | -0.002 | -6.308
-13 | -0.599 | 0.08848 | -0.002 | -6.764
-12.5 | -0.572 | 0.08218 | -0.002 | -6.961
-12 | -0.546 | 0.0758 | -0.002 | -7.198
-11.5 | -0.518 | 0.08159 | -0.003 | -6.354
-11 | -0.492 | 0.07402 | -0.003 | -6.645
-10.5 | -0.465 | 0.06758 | -0.003 | -6.882
-10 | -0.438 | 0.07589 | -0.003 | -5.773
-9.5 | -0.411 | 0.06569 | -0.003 | -6.261
-9 | -0.384 | 0.05915 | -0.003 | -6.499
-8.5 | -0.357 | 0.05802 | -0.003 | -6.16
-8 | -0.33 | 0.05362 | -0.003 | -6.162
-7.5 | -0.303 | 0.05299 | -0.003 | -5.725
-7 | -0.276 | 0.04893 | -0.003 | -5.646
-6.5 | -0.353 | 0.04761 | -0.003 | -7.408
-6 | -0.371 | 0.04349 | -0.003 | -8.539
-5.5 | -0.35 | 0.04001 | -0.003 | -8.745
-5 | -0.314 | 0.0372 | -0.004 | -8.451
-4.5 | -0.271 | 0.03514 | -0.004 | -7.717
-4 | -0.223 | 0.03342 | -0.004 | -6.674
-3.5 | -0.172 | 0.03204 | -0.004 | -5.36
-3 | -0.118 | 0.0308 | -0.004 | -3.846
-2.5 | -0.064 | 0.02955 | -0.005 | -2.16
-2 | -0.01 | 0.00978 | -0.009 | -1.003
-1.5 | 0.06 | 0.01043 | -0.009 | 5.752
-1 | 0.13 | 0.01041 | -0.01 | 12.512
-0.5 | 0.2 | 0.01056 | -0.01 | 18.985
0 | 0.27 | 0.01125 | -0.01 | 24.018
0.5 | 0.34 | 0.01135 | -0.01 | 29.911
1 | 0.409 | 0.01141 | -0.01 | 35.83
1.5 | 0.478 | 0.0115 | -0.011 | 41.516
2 | 0.546 | 0.01117 | -0.011 | 48.855
2.5 | 0.614 | 0.01127 | -0.011 | 54.44
3 | 0.681 | 0.00907 | -0.011 | 75.026
3.5 | 0.747 | 0.0104 | -0.011 | 71.825
4 | 0.813 | 0.01068 | -0.012 | 76.051
4.5 | 0.877 | 0.01105 | -0.012 | 79.355
5 | 0.939 | 0.01149 | -0.012 | 81.768
5.5 | 1.001 | 0.01201 | -0.012 | 83.313
6 | 1.06 | 0.01275 | -0.012 | 83.112
6.5 | 1.116 | 0.01361 | -0.013 | 81.992
7 | 1.168 | 0.01445 | -0.013 | 80.859
7.5 | 1.217 | 0.01541 | -0.013 | 78.953
8 | 1.259 | 0.01656 | -0.013 | 76.068
8.5 | 1.294 | 0.01808 | -0.013 | 71.559
9 | 1.317 | 0.0206 | -0.013 | 63.92
9.5 | 1.325 | 0.02454 | -0.013 | 53.994
10 | 1.313 | 0.03117 | -0.013 | 42.11
10.5 | 1.272 | 0.04315 | -0.012 | 29.49
11 | 1.212 | 0.05908 | -0.011 | 20.512
11.5 | 1.104 | 0.07846 | -0.01 | 14.075
12 | 0.784 | 0.10851 | -0.009 | 7.229
12.5 | 0.804 | 0.11479 | -0.008 | 7.005
13 | 0.834 | 0.1235 | -0.009 | 6.749
13.5 | 0.864 | 0.12908 | -0.009 | 6.691
14 | 0.891 | 0.13224 | -0.009 | 6.739
14.5 | 0.921 | 0.13868 | -0.009 | 6.643

## 56. Re 2M Mach 0.50 (2)
BIGFOIL.COM POLAR EXPORT
NACA42014
NACA42014 |  |  |  | Cl Max: | 1.4132 | at alpha= | 11.5 | deg
XFOIL ncrit=9 |  |  |  | L/D Max: | 89.8743 | at alpha= | 6 | deg
Re: | 2000000 |  |  | Cd Min: | 0.2442 | at alpha= | -20 | deg
Mach: | 0.5 |  |  | Cl=0 at alpha= | -2.2953 | deg
|  |  |  | @ Cl=0.1, Cd= | 0.0091977
|  |  |  | @ Cl=0.4, Cd= | 0.0099451
|  |  |  | @ Cl=0.6, Cd= | 0.0084198
alpha (deg) | Cl | Cd | Cm | Cl/Cd
-20 | -0.6615 | 0.2442 | 0.035 | -2.7088
-19.5 | -0.6403 | 0.2356 | 0.0303 | -2.7177
-19 | -0.62 | 0.22746 | 0.0258 | -2.7258
-18.5 | -0.5999 | 0.21959 | 0.0216 | -2.7319
-18 | -0.5803 | 0.21179 | 0.0179 | -2.74
-17.5 | -0.5596 | 0.20508 | 0.0145 | -2.7287
-17 | -0.5388 | 0.19826 | 0.011 | -2.7176
-16.5 | -0.5182 | 0.19132 | 0.0076 | -2.7086
-16 | -0.5001 | 0.18282 | 0.0035 | -2.7355
-15.5 | -0.4835 | 0.17461 | -0.0004 | -2.769
-15 | -0.4675 | 0.16669 | -0.0039 | -2.8046
-14.5 | -0.4533 | 0.15839 | -0.0076 | -2.8619
-14 | -0.4362 | 0.1517 | -0.0095 | -2.8754
-13.5 | -0.42 | 0.14507 | -0.012 | -2.8952
-13 | -0.4062 | 0.13777 | -0.0147 | -2.9484
-12.5 | -0.3977 | 0.12846 | -0.0189 | -3.0959
-12 | -0.3903 | 0.11991 | -0.0221 | -3.2549
-11.5 | -0.3837 | 0.11173 | -0.0249 | -3.4342
-10.5 | -0.3812 | 0.0944 | -0.0308 | -4.0381
-10 | -0.3756 | 0.08831 | -0.0318 | -4.2532
-9.5 | -0.384 | 0.07849 | -0.0357 | -4.8923
-9 | -0.4009 | 0.06616 | -0.043 | -6.0596
-8.5 | -0.4319 | 0.05042 | -0.0596 | -8.566
-8 | -0.4338 | 0.04351 | -0.0647 | -9.9701
-7.5 | -0.4218 | 0.03486 | -0.0691 | -12.0998
-7 | -0.3905 | 0.02836 | -0.0695 | -13.7694
-6.5 | -0.3729 | 0.0261 | -0.0616 | -14.2874
-6 | -0.3542 | 0.02314 | -0.053 | -15.3068
-5.5 | -0.3251 | 0.02013 | -0.0454 | -16.15
-5 | -0.2843 | 0.01659 | -0.0392 | -17.1368
-4.5 | -0.2315 | 0.01454 | -0.0354 | -15.9216
-3.5 | -0.1234 | 0.01052 | -0.0285 | -11.73
-3 | -0.0719 | 0.01008 | -0.0245 | -7.1329
-2.5 | -0.0217 | 0.00961 | -0.0203 | -2.2581
-2 | 0.0313 | 0.00928 | -0.0168 | 3.3728
-1.5 | 0.0873 | 0.0092 | -0.0138 | 9.4891
-1 | 0.1431 | 0.00919 | -0.0109 | 15.5713
-0.5 | 0.1997 | 0.00931 | -0.0082 | 21.4501
0 | 0.2555 | 0.00948 | -0.0054 | 26.9515
0.5 | 0.3122 | 0.0097 | -0.0028 | 32.1856
1 | 0.3702 | 0.00988 | -0.0003 | 37.4696
1.5 | 0.4297 | 0.01001 | 0.002 | 42.9271
2 | 0.4893 | 0.01014 | 0.0043 | 48.2544
2.5 | 0.5143 | 0.00862 | 0.0127 | 59.6636
3 | 0.5543 | 0.0084 | 0.019 | 65.9881
3.5 | 0.6004 | 0.00842 | 0.0245 | 71.3064
4 | 0.6642 | 0.00864 | 0.0266 | 76.875
4.5 | 0.7567 | 0.00922 | 0.0227 | 82.0716
5 | 0.8431 | 0.00988 | 0.0203 | 85.334
5.5 | 0.9219 | 0.01047 | 0.0197 | 88.0516
6 | 1.0012 | 0.01114 | 0.0193 | 89.8743
6.5 | 1.0765 | 0.01208 | 0.0195 | 89.1142
7 | 1.1531 | 0.01285 | 0.02 | 89.7354
7.5 | 1.2333 | 0.01373 | 0.0199 | 89.8252
8 | 1.2663 | 0.0145 | 0.0279 | 87.331
8.5 | 1.2857 | 0.01559 | 0.0375 | 82.4695
9 | 1.3095 | 0.01707 | 0.0456 | 76.7135
9.5 | 1.3392 | 0.01879 | 0.0521 | 71.272
10 | 1.3669 | 0.02107 | 0.0577 | 64.8742
10.5 | 1.3929 | 0.02395 | 0.062 | 58.1587
11 | 1.4077 | 0.02804 | 0.0651 | 50.2033
11.5 | 1.4132 | 0.03329 | 0.0666 | 42.4512
12 | 1.4113 | 0.03955 | 0.0668 | 35.6839
12.5 | 1.3981 | 0.04708 | 0.0654 | 29.6963
13 | 1.3809 | 0.0553 | 0.0631 | 24.9711
13.5 | 1.3499 | 0.06502 | 0.0591 | 20.7613
14 | 1.3028 | 0.07656 | 0.0533 | 17.0167
14.5 | 1.249 | 0.08925 | 0.0463 | 13.9944
15 | 1.1962 | 0.10245 | 0.0385 | 11.6759
15.5 | 1.1516 | 0.11532 | 0.0307 | 9.9861
16 | 1.0876 | 0.13131 | 0.0199 | 8.2827
16.5 | 1.038 | 0.14663 | 0.0094 | 7.079

## 57. Re 3M Mach 0.00 (1)
BIGFOIL.COM POLAR EXPORT
NACA42014
NACA42014 |  |  |  | Cl Max: | 1.691 | at alpha= | 15.5 | deg
JavaFoil+Calcfoil stall+Eppler ext transition |  |  |  | L/D Max: | 116.767 | at alpha= | 7.5 | deg
Re: | 3000000 |  |  | Cd Min: | 0.00912 | at alpha= | 2.5 | deg
Mach: | 0 |  |  | Cl=0 at alpha= | -1.9262 | deg
|  |  |  | @ Cl=0.1, Cd= | 0.0099779
|  |  |  | @ Cl=0.4, Cd= | 0.011138
|  |  |  | @ Cl=0.6, Cd= | 0.0093025
alpha (deg) | Cl | Cd | Cm | Cl/Cd
-19.5 | -0.674 | 0.16411 | -0.001 | -4.105
-19 | -0.687 | 0.15598 | -0.001 | -4.403
-18.5 | -0.699 | 0.14865 | -0.001 | -4.704
-18 | -0.711 | 0.14128 | -0.001 | -5.033
-17.5 | -0.722 | 0.13427 | -0.001 | -5.375
-17 | -0.731 | 0.12872 | -0.001 | -5.682
-16.5 | -0.74 | 0.12222 | -0.001 | -6.053
-16 | -0.746 | 0.11558 | -0.002 | -6.458
-15.5 | -0.752 | 0.11031 | -0.002 | -6.815
-15 | -0.755 | 0.104 | -0.002 | -7.259
-14.5 | -0.756 | 0.09908 | -0.002 | -7.633
-14 | -0.755 | 0.0934 | -0.002 | -8.087
-13.5 | -0.752 | 0.08845 | -0.002 | -8.503
-13 | -0.746 | 0.08373 | -0.002 | -8.912
-12.5 | -0.738 | 0.079 | -0.002 | -9.339
-12 | -0.727 | 0.07471 | -0.002 | -9.726
-11.5 | -0.713 | 0.07055 | -0.002 | -10.1
-11 | -0.696 | 0.06659 | -0.002 | -10.446
-10.5 | -0.676 | 0.06281 | -0.002 | -10.756
-10 | -0.652 | 0.05921 | -0.003 | -11.011
-9.5 | -0.626 | 0.05585 | -0.003 | -11.202
-9 | -0.597 | 0.05264 | -0.003 | -11.34
-8.5 | -0.566 | 0.04971 | -0.003 | -11.381
-8 | -0.532 | 0.04698 | -0.003 | -11.331
-7.5 | -0.497 | 0.04439 | -0.003 | -11.188
-7 | -0.459 | 0.04192 | -0.003 | -10.952
-6.5 | -0.42 | 0.03969 | -0.003 | -10.57
-6 | -0.378 | 0.03755 | -0.003 | -10.078
-5.5 | -0.336 | 0.03546 | -0.004 | -9.478
-5 | -0.36 | 0.0092 | -0.007 | -39.123
-4.5 | -0.304 | 0.00968 | -0.007 | -31.38
-4 | -0.246 | 0.00957 | -0.007 | -25.73
-3.5 | -0.188 | 0.00948 | -0.007 | -19.814
-3 | -0.129 | 0.00944 | -0.008 | -13.626
-2.5 | -0.069 | 0.01004 | -0.008 | -6.858
-2 | -0.009 | 0.00998 | -0.008 | -0.857
-1.5 | 0.052 | 0.00997 | -0.008 | 5.234
-1 | 0.113 | 0.00998 | -0.008 | 11.34
-0.5 | 0.174 | 0.01008 | -0.009 | 17.271
0 | 0.235 | 0.01022 | -0.009 | 22.962
0.5 | 0.295 | 0.01113 | -0.009 | 26.523
1 | 0.356 | 0.01116 | -0.009 | 31.89
1.5 | 0.416 | 0.01113 | -0.009 | 37.381
2 | 0.476 | 0.01118 | -0.009 | 42.594
2.5 | 0.536 | 0.00912 | -0.01 | 58.741
3 | 0.595 | 0.00927 | -0.01 | 64.257
3.5 | 0.655 | 0.00966 | -0.01 | 67.808
4 | 0.714 | 0.00917 | -0.01 | 77.784
4.5 | 0.772 | 0.00934 | -0.01 | 82.639
5 | 0.83 | 0.00952 | -0.01 | 87.244
5.5 | 0.888 | 0.00919 | -0.011 | 96.565
6 | 0.945 | 0.00962 | -0.011 | 98.243
6.5 | 1.001 | 0.00964 | -0.011 | 103.879
7 | 1.057 | 0.00978 | -0.011 | 108.066
7.5 | 1.112 | 0.00952 | -0.011 | 116.767
8 | 1.166 | 0.01073 | -0.011 | 108.703
8.5 | 1.219 | 0.01106 | -0.012 | 110.194
9 | 1.271 | 0.01147 | -0.012 | 110.823
9.5 | 1.321 | 0.01195 | -0.012 | 110.605
10 | 1.37 | 0.01241 | -0.012 | 110.435
10.5 | 1.417 | 0.01298 | -0.012 | 109.147
11 | 1.462 | 0.0137 | -0.012 | 106.769
11.5 | 1.505 | 0.01444 | -0.012 | 104.213
12 | 1.545 | 0.01528 | -0.013 | 101.108
12.5 | 1.582 | 0.01635 | -0.013 | 96.74
13 | 1.615 | 0.01769 | -0.013 | 91.304
13.5 | 1.644 | 0.01933 | -0.013 | 85.061
14 | 1.667 | 0.02135 | -0.013 | 78.062
14.5 | 1.68 | 0.02418 | -0.013 | 69.485
15 | 1.688 | 0.02768 | -0.013 | 60.98
15.5 | 1.691 | 0.03183 | -0.013 | 53.142
16 | 1.688 | 0.03742 | -0.013 | 45.111
16.5 | 1.679 | 0.04416 | -0.013 | 38.012
17 | 1.665 | 0.05187 | -0.013 | 32.1
17.5 | 1.648 | 0.061 | -0.012 | 27.008
18 | 1.627 | 0.07114 | -0.012 | 22.876
18.5 | 1.604 | 0.0827 | -0.012 | 19.399
19 | 1.581 | 0.09463 | -0.012 | 16.702
19.5 | 1.553 | 0.10774 | -0.012 | 14.41
20 | 1.524 | 0.12012 | -0.012 | 12.686

## 58. Re 3M Mach 0.00 (2)
BIGFOIL.COM POLAR EXPORT
NACA42014
NACA42014 |  |  |  | Cl Max: | 1.8205 | at alpha= | 19.5 | deg
XFOIL ncrit=9 |  |  |  | L/D Max: | 124.354 | at alpha= | 10.5 | deg
Re: | 3000000 |  |  | Cd Min: | 0.21561 | at alpha= | -20 | deg
Mach: | 0 |  |  | Cl=0 at alpha= | -2.1408 | deg
|  |  |  | @ Cl=0.1, Cd= | 0.0079198
|  |  |  | @ Cl=0.4, Cd= | 0.0080984
|  |  |  | @ Cl=0.6, Cd= | 0.007039
alpha (deg) | Cl | Cd | Cm | Cl/Cd
-20 | -0.6251 | 0.21561 | 0.0271 | -2.8992
-18.5 | -1.297 | 0.04447 | -0.0635 | -29.1657
-18 | -1.3049 | 0.03878 | -0.0634 | -33.6488
-17.5 | -1.3025 | 0.03454 | -0.0624 | -37.7099
-17 | -1.2766 | 0.03285 | -0.0612 | -38.8615
-16.5 | -1.2689 | 0.02961 | -0.0587 | -42.8538
-16 | -1.2618 | 0.02651 | -0.0551 | -47.5971
-15.5 | -1.2632 | 0.02287 | -0.0498 | -55.2339
-15 | -1.2468 | 0.02103 | -0.0451 | -59.2867
-14.5 | -1.2261 | 0.01981 | -0.0401 | -61.893
-14 | -1.2074 | 0.019 | -0.0339 | -63.5474
-13.5 | -1.2004 | 0.01817 | -0.0251 | -66.0649
-13 | -1.1717 | 0.01745 | -0.0203 | -67.1461
-12.5 | -1.1135 | 0.01651 | -0.0216 | -67.444
-12 | -1.0539 | 0.01572 | -0.023 | -67.042
-11.5 | -0.9938 | 0.01479 | -0.0246 | -67.1941
-11 | -0.9395 | 0.01394 | -0.0247 | -67.396
-10.5 | -0.8813 | 0.01313 | -0.0256 | -67.1211
-10 | -0.8191 | 0.01249 | -0.0272 | -65.5805
-9.5 | -0.7675 | 0.0112 | -0.0269 | -68.5268
-9 | -0.696 | 0.01057 | -0.0305 | -65.8467
-8.5 | -0.6282 | 0.01001 | -0.0331 | -62.7572
-8 | -0.5675 | 0.00962 | -0.0341 | -58.9917
-7.5 | -0.5193 | 0.00925 | -0.0323 | -56.1405
-7 | -0.4733 | 0.00899 | -0.03 | -52.6474
-6.5 | -0.4289 | 0.00866 | -0.0273 | -49.5266
-6 | -0.3838 | 0.00836 | -0.0248 | -45.9091
-5.5 | -0.3358 | 0.00825 | -0.0228 | -40.703
-5 | -0.2882 | 0.0082 | -0.0208 | -35.1463
-4.5 | -0.2392 | 0.00809 | -0.0191 | -29.5674
-4 | -0.191 | 0.00796 | -0.0172 | -23.995
-3.5 | -0.1399 | 0.00791 | -0.016 | -17.6865
-3 | -0.0885 | 0.00789 | -0.0148 | -11.2167
-2.5 | -0.037 | 0.00784 | -0.0136 | -4.7194
-2 | 0.0145 | 0.00782 | -0.0124 | 1.8542
-1.5 | 0.0661 | 0.0079 | -0.0112 | 8.3671
-1 | 0.1175 | 0.00793 | -0.01 | 14.8172
-0.5 | 0.1694 | 0.00803 | -0.009 | 21.0959
0 | 0.2207 | 0.00814 | -0.0078 | 27.113
0.5 | 0.2719 | 0.00831 | -0.0066 | 32.7196
1 | 0.3234 | 0.00847 | -0.0056 | 38.1818
1.5 | 0.3748 | 0.00863 | -0.0044 | 43.4299
2 | 0.4132 | 0.00782 | -0.001 | 52.8389
2.5 | 0.4514 | 0.00721 | 0.0026 | 62.6075
3.5 | 0.5391 | 0.00694 | 0.0082 | 77.6801
4 | 0.5854 | 0.00701 | 0.0105 | 83.5093
4.5 | 0.6408 | 0.00712 | 0.0108 | 90
5 | 0.7051 | 0.00737 | 0.009 | 95.6716
5.5 | 0.77 | 0.0077 | 0.0069 | 100
6 | 0.8389 | 0.00801 | 0.004 | 104.7316
6.5 | 0.8973 | 0.00827 | 0.0034 | 108.5006
7 | 0.963 | 0.0086 | 0.0011 | 111.9767
7.5 | 1.0265 | 0.009 | -0.0008 | 114.0556
8 | 1.0887 | 0.00935 | -0.0024 | 116.4385
9 | 1.2108 | 0.01002 | -0.0052 | 120.8383
9.5 | 1.273 | 0.01048 | -0.0071 | 121.4695
10 | 1.3351 | 0.01088 | -0.0089 | 122.7114
10.5 | 1.3965 | 0.01123 | -0.0106 | 124.3544
11 | 1.4392 | 0.01164 | -0.0085 | 123.6426
11.5 | 1.4697 | 0.01212 | -0.0038 | 121.2624
12 | 1.5012 | 0.01258 | 0.0005 | 119.3323
12.5 | 1.5293 | 0.01294 | 0.0056 | 118.1839
13 | 1.5551 | 0.01339 | 0.0109 | 116.1389
13.5 | 1.5837 | 0.01404 | 0.0152 | 112.7991
14 | 1.6152 | 0.01473 | 0.0187 | 109.6538
14.5 | 1.6485 | 0.01542 | 0.0216 | 106.9066
15 | 1.6772 | 0.0164 | 0.0248 | 102.2683
15.5 | 1.7048 | 0.01752 | 0.0278 | 97.3059
16 | 1.7335 | 0.01867 | 0.0303 | 92.8495
16.5 | 1.7536 | 0.02043 | 0.0333 | 85.8346
17 | 1.7774 | 0.02209 | 0.0354 | 80.4617
17.5 | 1.7949 | 0.02433 | 0.0375 | 73.7731
18 | 1.8072 | 0.02717 | 0.0392 | 66.5145
18.5 | 1.8198 | 0.03021 | 0.0404 | 60.2383
19 | 1.8178 | 0.0348 | 0.041 | 52.2356
19.5 | 1.8205 | 0.03931 | 0.0409 | 46.3114
20 | 1.8069 | 0.04585 | 0.0399 | 39.4089

## 59. Re 3M Mach 0.10 (1)
BIGFOIL.COM POLAR EXPORT
NACA42014
NACA42014 |  |  |  | Cl Max: | 1.68 | at alpha= | 15 | deg
JavaFoil+Calcfoil stall+Eppler ext transition |  |  |  | L/D Max: | 113.343 | at alpha= | 7 | deg
Re: | 3000000 |  |  | Cd Min: | 0.00906 | at alpha= | 5 | deg
Mach: | 0.1 |  |  | Cl=0 at alpha= | -1.9262 | deg
|  |  |  | @ Cl=0.1, Cd= | 0.010046
|  |  |  | @ Cl=0.4, Cd= | 0.011207
|  |  |  | @ Cl=0.6, Cd= | 0.009275
alpha (deg) | Cl | Cd | Cm | Cl/Cd
-19 | -0.639 | 0.1591 | -0.001 | -4.017
-18.5 | -0.654 | 0.15135 | -0.001 | -4.323
-18 | -0.669 | 0.14423 | -0.001 | -4.638
-17.5 | -0.683 | 0.13693 | -0.001 | -4.986
-17 | -0.695 | 0.13079 | -0.001 | -5.317
-16.5 | -0.707 | 0.12337 | -0.001 | -5.728
-16 | -0.717 | 0.1176 | -0.002 | -6.093
-15.5 | -0.725 | 0.11124 | -0.002 | -6.515
-15 | -0.731 | 0.10546 | -0.002 | -6.931
-14.5 | -0.735 | 0.09998 | -0.002 | -7.352
-14 | -0.737 | 0.0948 | -0.002 | -7.774
-13.5 | -0.736 | 0.08945 | -0.002 | -8.231
-13 | -0.733 | 0.08453 | -0.002 | -8.67
-12.5 | -0.727 | 0.0798 | -0.002 | -9.107
-12 | -0.718 | 0.07515 | -0.002 | -9.548
-11.5 | -0.705 | 0.07088 | -0.002 | -9.952
-11 | -0.69 | 0.06696 | -0.002 | -10.307
-10.5 | -0.672 | 0.06316 | -0.002 | -10.632
-10 | -0.649 | 0.05956 | -0.003 | -10.899
-9.5 | -0.624 | 0.05602 | -0.003 | -11.138
-9 | -0.596 | 0.05284 | -0.003 | -11.28
-8.5 | -0.566 | 0.04989 | -0.003 | -11.337
-8 | -0.533 | 0.04714 | -0.003 | -11.299
-7.5 | -0.497 | 0.0445 | -0.003 | -11.175
-7 | -0.46 | 0.04208 | -0.003 | -10.929
-6.5 | -0.421 | 0.03979 | -0.003 | -10.573
-6 | -0.38 | 0.03765 | -0.003 | -10.082
-5.5 | -0.337 | 0.03563 | -0.004 | -9.461
-5 | -0.361 | 0.00919 | -0.007 | -39.314
-4.5 | -0.305 | 0.00974 | -0.007 | -31.315
-4 | -0.247 | 0.0096 | -0.007 | -25.766
-3.5 | -0.189 | 0.00954 | -0.007 | -19.795
-3 | -0.129 | 0.00943 | -0.008 | -13.705
-2.5 | -0.069 | 0.01008 | -0.008 | -6.867
-2 | -0.009 | 0.01003 | -0.008 | -0.857
-1.5 | 0.052 | 0.01 | -0.008 | 5.242
-1 | 0.114 | 0.01006 | -0.008 | 11.304
-0.5 | 0.175 | 0.01013 | -0.009 | 17.263
0 | 0.236 | 0.01024 | -0.009 | 23.03
0.5 | 0.297 | 0.01115 | -0.009 | 26.617
1 | 0.357 | 0.0112 | -0.009 | 31.93
1.5 | 0.418 | 0.01121 | -0.009 | 37.299
2 | 0.478 | 0.01127 | -0.009 | 42.44
2.5 | 0.538 | 0.00917 | -0.01 | 58.719
3 | 0.598 | 0.00928 | -0.01 | 64.5
3.5 | 0.658 | 0.00913 | -0.01 | 72.073
4 | 0.717 | 0.00924 | -0.01 | 77.619
4.5 | 0.776 | 0.00938 | -0.01 | 82.715
5 | 0.834 | 0.00906 | -0.011 | 92.108
5.5 | 0.892 | 0.00925 | -0.011 | 96.451
6 | 0.949 | 0.0097 | -0.011 | 97.899
6.5 | 1.006 | 0.00971 | -0.011 | 103.587
7 | 1.062 | 0.00937 | -0.011 | 113.343
7.5 | 1.117 | 0.01058 | -0.011 | 105.569
8 | 1.171 | 0.01082 | -0.012 | 108.237
8.5 | 1.224 | 0.01117 | -0.012 | 109.593
9 | 1.275 | 0.01162 | -0.012 | 109.744
9.5 | 1.326 | 0.01204 | -0.012 | 110.068
10 | 1.374 | 0.01256 | -0.012 | 109.463
10.5 | 1.421 | 0.01316 | -0.012 | 107.953
11 | 1.466 | 0.01387 | -0.012 | 105.724
11.5 | 1.508 | 0.0147 | -0.013 | 102.612
12 | 1.547 | 0.01559 | -0.013 | 99.258
12.5 | 1.583 | 0.01677 | -0.013 | 94.389
13 | 1.615 | 0.01821 | -0.013 | 88.708
13.5 | 1.643 | 0.01997 | -0.013 | 82.238
14 | 1.663 | 0.02224 | -0.013 | 74.781
14.5 | 1.675 | 0.02536 | -0.013 | 66.036
15 | 1.68 | 0.02913 | -0.013 | 57.681
15.5 | 1.68 | 0.03379 | -0.013 | 49.729
16 | 1.674 | 0.04008 | -0.013 | 41.752
16.5 | 1.662 | 0.04718 | -0.013 | 35.232
17 | 1.645 | 0.05566 | -0.013 | 29.556
17.5 | 1.625 | 0.0653 | -0.012 | 24.883
18 | 1.601 | 0.07619 | -0.012 | 21.017
18.5 | 1.576 | 0.08817 | -0.012 | 17.869
19 | 1.547 | 0.10163 | -0.012 | 15.225
19.5 | 1.517 | 0.11481 | -0.012 | 13.211
20 | 1.486 | 0.12649 | -0.011 | 11.747

## 60. Re 3M Mach 0.10 (2)
BIGFOIL.COM POLAR EXPORT
NACA42014
NACA42014 |  |  |  | Cl Max: | 1.816 | at alpha= | 18.5 | deg
XFOIL ncrit=9 |  |  |  | L/D Max: | 123.747 | at alpha= | 10.5 | deg
Re: | 3000000 |  |  | Cd Min: | 0.05061 | at alpha= | 20 | deg
Mach: | 0.1 |  |  | Cl=0 at alpha= | -2.142 | deg
|  |  |  | @ Cl=0.1, Cd= | 0.0079294
|  |  |  | @ Cl=0.4, Cd= | 0.0081943
|  |  |  | @ Cl=0.6, Cd= | 0.0070548
alpha (deg) | Cl | Cd | Cm | Cl/Cd
-15.5 | -1.2245 | 0.02812 | -0.056 | -43.5455
-15 | -1.206 | 0.02609 | -0.0521 | -46.2246
-14.5 | -1.2144 | 0.02166 | -0.0449 | -56.0665
-14 | -1.1984 | 0.02035 | -0.0387 | -58.8894
-13.5 | -1.1918 | 0.0193 | -0.03 | -61.7513
-13 | -1.1743 | 0.01853 | -0.0229 | -63.3729
-12.5 | -1.1174 | 0.01749 | -0.0237 | -63.8879
-12 | -1.0579 | 0.01656 | -0.0249 | -63.8829
-11.5 | -0.9977 | 0.01554 | -0.0263 | -64.2021
-11 | -0.9428 | 0.01451 | -0.0264 | -64.9759
-10.5 | -0.8854 | 0.01355 | -0.027 | -65.3432
-10 | -0.8232 | 0.01282 | -0.0284 | -64.2122
-9.5 | -0.7696 | 0.01165 | -0.0282 | -66.0601
-9 | -0.6996 | 0.01075 | -0.0314 | -65.0791
-8.5 | -0.6308 | 0.01016 | -0.0341 | -62.0866
-8 | -0.5687 | 0.00976 | -0.0352 | -58.2684
-7.5 | -0.5206 | 0.00936 | -0.0333 | -55.6197
-7 | -0.4749 | 0.00907 | -0.0308 | -52.3594
-6.5 | -0.4274 | 0.00892 | -0.0285 | -47.9148
-6 | -0.3854 | 0.00842 | -0.0253 | -45.772
-5.5 | -0.3372 | 0.00829 | -0.0233 | -40.6755
-5 | -0.2894 | 0.00824 | -0.0212 | -35.1214
-4.5 | -0.2403 | 0.00812 | -0.0194 | -29.5936
-4 | -0.1916 | 0.008 | -0.0175 | -23.95
-3.5 | -0.1405 | 0.00793 | -0.0162 | -17.7175
-3 | -0.0888 | 0.00791 | -0.0149 | -11.2263
-2.5 | -0.0368 | 0.00789 | -0.0137 | -4.6641
-2 | 0.0146 | 0.00784 | -0.0124 | 1.8622
-1.5 | 0.0665 | 0.00791 | -0.0113 | 8.4071
-1 | 0.1182 | 0.00794 | -0.0101 | 14.8866
-0.5 | 0.1703 | 0.00804 | -0.009 | 21.1816
0 | 0.2217 | 0.00817 | -0.0077 | 27.1359
0.5 | 0.2731 | 0.00834 | -0.0065 | 32.7458
1 | 0.3249 | 0.0085 | -0.0054 | 38.2235
1.5 | 0.3768 | 0.00865 | -0.0043 | 43.5607
2 | 0.416 | 0.00788 | -0.0009 | 52.7919
2.5 | 0.4538 | 0.00725 | 0.0028 | 62.5931
3 | 0.497 | 0.00699 | 0.0058 | 71.1016
4 | 0.5885 | 0.00703 | 0.0109 | 83.7127
4.5 | 0.6441 | 0.00715 | 0.0112 | 90.0839
5 | 0.7089 | 0.00741 | 0.0094 | 95.668
5.5 | 0.7744 | 0.00775 | 0.0074 | 99.9226
6 | 0.8441 | 0.00804 | 0.0044 | 104.9876
6.5 | 0.9029 | 0.00831 | 0.0039 | 108.6522
7 | 0.9691 | 0.00866 | 0.0016 | 111.9053
7.5 | 1.033 | 0.00909 | -0.0002 | 113.6414
8 | 1.0959 | 0.00941 | -0.0018 | 116.4612
8.5 | 1.1541 | 0.00974 | -0.0023 | 118.4908
9 | 1.2192 | 0.01012 | -0.0045 | 120.4743
9.5 | 1.2818 | 0.01062 | -0.0063 | 120.6968
10 | 1.345 | 0.01098 | -0.0081 | 122.4954
10.5 | 1.407 | 0.01137 | -0.0097 | 123.7467
11 | 1.4454 | 0.01179 | -0.0065 | 122.5954
11.5 | 1.475 | 0.01232 | -0.0015 | 119.724
12 | 1.5074 | 0.01273 | 0.0029 | 118.4132
12.5 | 1.5317 | 0.0131 | 0.0089 | 116.9237
13 | 1.5597 | 0.01361 | 0.0138 | 114.5996
13.5 | 1.5885 | 0.01436 | 0.0182 | 110.6198
14 | 1.6221 | 0.01503 | 0.0214 | 107.9242
14.5 | 1.6548 | 0.01581 | 0.0245 | 104.6679
15 | 1.6827 | 0.01692 | 0.0278 | 99.4504
15.5 | 1.7114 | 0.01807 | 0.0307 | 94.7095
16 | 1.7382 | 0.01942 | 0.0334 | 89.5057
16.5 | 1.757 | 0.02139 | 0.0363 | 82.1412
17 | 1.7811 | 0.02319 | 0.0383 | 76.8047
17.5 | 1.7948 | 0.02588 | 0.0404 | 69.3509
18 | 1.8076 | 0.02889 | 0.0418 | 62.5684
18.5 | 1.816 | 0.03251 | 0.0428 | 55.8597
19 | 1.8119 | 0.03759 | 0.043 | 48.2016
19.5 | 1.8095 | 0.04289 | 0.0424 | 42.1893
20 | 1.7879 | 0.05061 | 0.0407 | 35.327

## 61. Re 3M Mach 0.25 (1)
BIGFOIL.COM POLAR EXPORT
NACA42014
NACA42014 |  |  |  | Cl Max: | 1.627 | at alpha= | 14 | deg
JavaFoil+Calcfoil stall+Eppler ext transition |  |  |  | L/D Max: | 107.152 | at alpha= | 6.5 | deg
Re: | 3000000 |  |  | Cd Min: | 0.00894 | at alpha= | 3 | deg
Mach: | 0.25 |  |  | Cl=0 at alpha= | -1.9286 | deg
|  |  |  | @ Cl=0.1, Cd= | 0.010217
|  |  |  | @ Cl=0.4, Cd= | 0.011164
|  |  |  | @ Cl=0.6, Cd= | 0.0090502
alpha (deg) | Cl | Cd | Cm | Cl/Cd
-16.5 | -0.404 | 0.13245 | -0.001 | -3.05
-16 | -0.445 | 0.12713 | -0.002 | -3.504
-15.5 | -0.483 | 0.12059 | -0.002 | -4.009
-15 | -0.518 | 0.115 | -0.002 | -4.504
-14.5 | -0.549 | 0.10898 | -0.002 | -5.037
-14 | -0.576 | 0.10232 | -0.002 | -5.628
-13.5 | -0.599 | 0.09653 | -0.002 | -6.201
-13 | -0.617 | 0.09081 | -0.002 | -6.795
-12.5 | -0.631 | 0.08481 | -0.002 | -7.439
-12 | -0.64 | 0.07956 | -0.002 | -8.041
-11.5 | -0.644 | 0.07457 | -0.002 | -8.632
-11 | -0.642 | 0.06998 | -0.002 | -9.181
-10.5 | -0.636 | 0.06541 | -0.002 | -9.72
-10 | -0.623 | 0.06152 | -0.003 | -10.13
-9.5 | -0.606 | 0.05769 | -0.003 | -10.505
-9 | -0.585 | 0.05419 | -0.003 | -10.793
-8.5 | -0.56 | 0.05107 | -0.003 | -10.96
-8 | -0.531 | 0.04804 | -0.003 | -11.053
-7.5 | -0.499 | 0.04538 | -0.003 | -10.991
-7 | -0.464 | 0.0428 | -0.003 | -10.83
-6.5 | -0.426 | 0.04049 | -0.003 | -10.514
-6 | -0.385 | 0.0383 | -0.003 | -10.061
-5.5 | -0.343 | 0.03631 | -0.004 | -9.444
-5 | -0.299 | 0.03446 | -0.004 | -8.666
-4.5 | -0.312 | 0.00928 | -0.007 | -33.601
-4 | -0.253 | 0.00983 | -0.007 | -25.768
-3.5 | -0.193 | 0.0097 | -0.008 | -19.955
-3 | -0.133 | 0.00964 | -0.008 | -13.754
-2.5 | -0.071 | 0.00964 | -0.008 | -7.366
-2 | -0.009 | 0.0102 | -0.008 | -0.865
-1.5 | 0.054 | 0.01021 | -0.008 | 5.272
-1 | 0.117 | 0.01022 | -0.009 | 11.433
-0.5 | 0.18 | 0.01033 | -0.009 | 17.386
0 | 0.242 | 0.01049 | -0.009 | 23.107
0.5 | 0.305 | 0.01077 | -0.009 | 28.3
1 | 0.367 | 0.01085 | -0.009 | 33.842
1.5 | 0.429 | 0.01144 | -0.01 | 37.516
2 | 0.491 | 0.01148 | -0.01 | 42.761
2.5 | 0.553 | 0.00942 | -0.01 | 58.646
3 | 0.614 | 0.00894 | -0.01 | 68.693
3.5 | 0.675 | 0.0091 | -0.01 | 74.165
4 | 0.735 | 0.00951 | -0.01 | 77.312
4.5 | 0.795 | 0.00915 | -0.011 | 86.926
5 | 0.855 | 0.00936 | -0.011 | 91.375
5.5 | 0.914 | 0.00908 | -0.011 | 100.62
6 | 0.972 | 0.00956 | -0.011 | 101.645
6.5 | 1.029 | 0.00961 | -0.011 | 107.152
7 | 1.086 | 0.0108 | -0.011 | 100.547
7.5 | 1.141 | 0.01107 | -0.012 | 103.135
8 | 1.195 | 0.01137 | -0.012 | 105.122
8.5 | 1.248 | 0.01179 | -0.012 | 105.871
9 | 1.299 | 0.01229 | -0.012 | 105.723
9.5 | 1.348 | 0.01285 | -0.012 | 104.911
10 | 1.395 | 0.01351 | -0.012 | 103.247
10.5 | 1.439 | 0.01429 | -0.013 | 100.706
11 | 1.481 | 0.01522 | -0.013 | 97.286
11.5 | 1.519 | 0.01629 | -0.013 | 93.225
12 | 1.552 | 0.01775 | -0.013 | 87.461
12.5 | 1.58 | 0.01958 | -0.013 | 80.731
13 | 1.604 | 0.02192 | -0.013 | 73.151
13.5 | 1.621 | 0.02495 | -0.013 | 64.944
14 | 1.627 | 0.02927 | -0.013 | 55.575
14.5 | 1.623 | 0.03454 | -0.013 | 47.009
15 | 1.612 | 0.04109 | -0.013 | 39.225
15.5 | 1.592 | 0.04948 | -0.013 | 32.176
16 | 1.568 | 0.05889 | -0.012 | 26.625
16.5 | 1.535 | 0.07034 | -0.012 | 21.82
17 | 1.498 | 0.08212 | -0.012 | 18.238
17.5 | 1.454 | 0.09588 | -0.012 | 15.169
18 | 1.408 | 0.11076 | -0.011 | 12.711
18.5 | 1.359 | 0.12574 | -0.011 | 10.807
19 | 1.308 | 0.1394 | -0.011 | 9.382

## 62. Re 3M Mach 0.25 (2)
BIGFOIL.COM POLAR EXPORT
NACA42014
NACA42014 |  |  |  | Cl Max: | 1.7816 | at alpha= | 17.5 | deg
XFOIL ncrit=9 |  |  |  | L/D Max: | 120.051 | at alpha= | 10 | deg
Re: | 3000000 |  |  | Cd Min: | 0.14009 | at alpha= | -14.5 | deg
Mach: | 0.25 |  |  | Cl=0 at alpha= | -2.1477 | deg
|  |  |  | @ Cl=0.1, Cd= | 0.0080354
|  |  |  | @ Cl=0.4, Cd= | 0.0086402
|  |  |  | @ Cl=0.6, Cd= | 0.00715
alpha (deg) | Cl | Cd | Cm | Cl/Cd
-14.5 | -0.4943 | 0.14009 | -0.0088 | -3.5284
-14 | -0.4924 | 0.13083 | -0.0125 | -3.7637
-13.5 | -0.4778 | 0.12543 | -0.0147 | -3.8093
-13 | -0.4883 | 0.1135 | -0.0196 | -4.3022
-12.5 | -0.4927 | 0.10363 | -0.0239 | -4.7544
-12 | -0.4987 | 0.09354 | -0.0287 | -5.3314
-11.5 | -0.5731 | 0.06692 | -0.0488 | -8.564
-11 | -0.6387 | 0.05564 | -0.0535 | -11.4792
-10.5 | -0.6944 | 0.05051 | -0.0458 | -13.7478
-10 | -0.7362 | 0.03737 | -0.043 | -19.7003
-9.5 | -0.7429 | 0.02564 | -0.0385 | -28.9743
-9 | -0.7106 | 0.01364 | -0.0376 | -52.0968
-8.5 | -0.6424 | 0.01141 | -0.0401 | -56.3015
-8 | -0.572 | 0.0108 | -0.0421 | -52.963
-7.5 | -0.5235 | 0.01022 | -0.0395 | -51.2231
-7 | -0.4794 | 0.00976 | -0.0359 | -49.1189
-6.5 | -0.4341 | 0.00942 | -0.0326 | -46.0828
-6 | -0.3884 | 0.00908 | -0.0294 | -42.7753
-5.5 | -0.3441 | 0.00859 | -0.026 | -40.0582
-5 | -0.2956 | 0.00852 | -0.0234 | -34.6948
-4.5 | -0.2455 | 0.00832 | -0.0212 | -29.5072
-4 | -0.1941 | 0.00828 | -0.0193 | -23.442
-3.5 | -0.1438 | 0.00807 | -0.0172 | -17.8191
-3 | -0.0906 | 0.00803 | -0.0158 | -11.2827
-2.5 | -0.0372 | 0.008 | -0.0144 | -4.65
-2 | 0.0156 | 0.00793 | -0.0129 | 1.9672
-1.5 | 0.0688 | 0.008 | -0.0115 | 8.6
-1 | 0.1217 | 0.00806 | -0.0101 | 15.0993
-0.5 | 0.1751 | 0.00815 | -0.0088 | 21.4847
0 | 0.2279 | 0.00829 | -0.0074 | 27.491
0.5 | 0.2806 | 0.00849 | -0.006 | 33.0506
1 | 0.3337 | 0.00864 | -0.0047 | 38.6227
1.5 | 0.3871 | 0.0088 | -0.0034 | 43.9886
2 | 0.4315 | 0.00825 | -0.0005 | 52.303
2.5 | 0.4682 | 0.00741 | 0.0039 | 63.1849
3 | 0.5116 | 0.00716 | 0.0073 | 71.4525
3.5 | 0.5568 | 0.00715 | 0.0104 | 77.8741
4 | 0.6054 | 0.00715 | 0.0129 | 84.6713
4.5 | 0.6617 | 0.0073 | 0.0138 | 90.6438
5 | 0.7298 | 0.00763 | 0.0119 | 95.6488
5.5 | 0.7995 | 0.00795 | 0.0097 | 100.566
6 | 0.8729 | 0.00826 | 0.0068 | 105.678
6.5 | 0.9342 | 0.0086 | 0.0065 | 108.6279
7 | 1.0025 | 0.00906 | 0.0046 | 110.6512
7.5 | 1.0702 | 0.00943 | 0.003 | 113.4889
8 | 1.1354 | 0.00979 | 0.0019 | 115.9755
8.5 | 1.1984 | 0.01023 | 0.0013 | 117.1457
9 | 1.2654 | 0.01079 | -0.0003 | 117.2753
9.5 | 1.3331 | 0.01119 | -0.0018 | 119.1332
10 | 1.3998 | 0.01166 | -0.0031 | 120.0515
10.5 | 1.4447 | 0.01219 | -0.0001 | 118.5152
11 | 1.4712 | 0.01276 | 0.0064 | 115.2978
11.5 | 1.4934 | 0.01312 | 0.0139 | 113.8262
12 | 1.5233 | 0.01362 | 0.0197 | 111.8429
12.5 | 1.5554 | 0.01433 | 0.0246 | 108.5415
13 | 1.5853 | 0.01531 | 0.0293 | 103.5467
13.5 | 1.6217 | 0.01615 | 0.0329 | 100.4149
14 | 1.6549 | 0.01725 | 0.0366 | 95.9362
14.5 | 1.6817 | 0.0188 | 0.0403 | 89.4521
15 | 1.7103 | 0.02043 | 0.0435 | 83.7151
15.5 | 1.7364 | 0.02236 | 0.0463 | 77.6565
16 | 1.7507 | 0.0253 | 0.049 | 69.1976
16.5 | 1.7714 | 0.02809 | 0.0507 | 63.0616
17 | 1.779 | 0.03213 | 0.052 | 55.3688
17.5 | 1.7816 | 0.03696 | 0.0524 | 48.2035
18 | 1.7797 | 0.04256 | 0.052 | 41.8163
18.5 | 1.7581 | 0.05045 | 0.0501 | 34.8484
19 | 1.7317 | 0.05932 | 0.0472 | 29.1925
19.5 | 1.692 | 0.0701 | 0.0429 | 24.1369
20 | 1.626 | 0.08447 | 0.0362 | 19.2494

## 63. Re 3M Mach 0.50 (1)
BIGFOIL.COM POLAR EXPORT
NACA42014
NACA42014 |  |  |  | Cl Max: | 1.34 | at alpha= | 9.5 | deg
JavaFoil+Calcfoil stall+Eppler ext transition |  |  |  | L/D Max: | 90.366 | at alpha= | 4 | deg
Re: | 3000000 |  |  | Cd Min: | 0.00899 | at alpha= | 3 | deg
Mach: | 0.5 |  |  | Cl=0 at alpha= | -1.9286 | deg
|  |  |  | @ Cl=0.1, Cd= | 0.0099186
|  |  |  | @ Cl=0.4, Cd= | 0.011136
|  |  |  | @ Cl=0.6, Cd= | 0.010983
alpha (deg) | Cl | Cd | Cm | Cl/Cd
-20 | -0.965 | 0.15882 | -0.001 | -6.079
-19.5 | -0.94 | 0.1465 | -0.001 | -6.416
-19 | -0.914 | 0.13815 | -0.001 | -6.617
-18.5 | -0.888 | 0.13 | -0.002 | -6.834
-18 | -0.862 | 0.14062 | -0.002 | -6.128
-17.5 | -0.836 | 0.12756 | -0.002 | -6.552
-17 | -0.81 | 0.11897 | -0.002 | -6.807
-16.5 | -0.784 | 0.11139 | -0.002 | -7.039
-16 | -0.757 | 0.12788 | -0.002 | -5.921
-15.5 | -0.731 | 0.11101 | -0.002 | -6.585
-15 | -0.705 | 0.10204 | -0.002 | -6.906
-14.5 | -0.679 | 0.09568 | -0.002 | -7.092
-14 | -0.652 | 0.08905 | -0.002 | -7.326
-13.5 | -0.625 | 0.0953 | -0.002 | -6.561
-13 | -0.599 | 0.08625 | -0.002 | -6.943
-12.5 | -0.572 | 0.07954 | -0.002 | -7.195
-12 | -0.546 | 0.07411 | -0.003 | -7.366
-11.5 | -0.519 | 0.07892 | -0.003 | -6.572
-11 | -0.492 | 0.07122 | -0.003 | -6.908
-10.5 | -0.465 | 0.066 | -0.003 | -7.05
-10 | -0.438 | 0.06467 | -0.003 | -6.779
-9.5 | -0.411 | 0.06071 | -0.003 | -6.778
-9 | -0.385 | 0.05746 | -0.003 | -6.692
-8.5 | -0.358 | 0.05611 | -0.003 | -6.373
-8 | -0.331 | 0.05217 | -0.003 | -6.338
-7.5 | -0.304 | 0.05088 | -0.003 | -5.965
-7 | -0.276 | 0.04779 | -0.003 | -5.784
-6.5 | -0.353 | 0.0466 | -0.003 | -7.574
-6 | -0.372 | 0.04244 | -0.003 | -8.757
-5.5 | -0.35 | 0.03921 | -0.004 | -8.932
-5 | -0.315 | 0.03684 | -0.004 | -8.542
-4.5 | -0.272 | 0.03489 | -0.004 | -7.781
-4 | -0.223 | 0.03316 | -0.004 | -6.736
-3.5 | -0.172 | 0.03133 | -0.004 | -5.491
-3 | -0.147 | 0.00939 | -0.009 | -15.62
-2.5 | -0.079 | 0.00933 | -0.009 | -8.444
-2 | -0.01 | 0.00989 | -0.009 | -0.991
-1.5 | 0.06 | 0.00989 | -0.009 | 6.064
-1 | 0.13 | 0.00994 | -0.01 | 13.107
-0.5 | 0.2 | 0.0101 | -0.01 | 19.844
0 | 0.27 | 0.01103 | -0.01 | 24.495
0.5 | 0.34 | 0.01111 | -0.01 | 30.578
1 | 0.409 | 0.01114 | -0.01 | 36.713
1.5 | 0.478 | 0.01071 | -0.011 | 44.613
2 | 0.546 | 0.01084 | -0.011 | 50.385
2.5 | 0.614 | 0.01102 | -0.011 | 55.7
3 | 0.681 | 0.00899 | -0.011 | 75.791
3.5 | 0.748 | 0.00922 | -0.011 | 81.08
4 | 0.813 | 0.009 | -0.012 | 90.366
4.5 | 0.878 | 0.01036 | -0.012 | 84.723
5 | 0.941 | 0.01075 | -0.012 | 87.47
5.5 | 1.002 | 0.01137 | -0.012 | 88.128
6 | 1.061 | 0.01188 | -0.012 | 89.348
6.5 | 1.118 | 0.01262 | -0.013 | 88.559
7 | 1.171 | 0.01347 | -0.013 | 86.941
7.5 | 1.221 | 0.01425 | -0.013 | 85.67
8 | 1.265 | 0.01521 | -0.013 | 83.153
8.5 | 1.301 | 0.01655 | -0.013 | 78.597
9 | 1.327 | 0.01857 | -0.013 | 71.455
9.5 | 1.34 | 0.02162 | -0.013 | 61.955
10 | 1.33 | 0.02717 | -0.013 | 48.929
10.5 | 1.293 | 0.03701 | -0.012 | 34.93
11 | 1.227 | 0.05286 | -0.012 | 23.206
11.5 | 1.112 | 0.07289 | -0.011 | 15.254
12 | 0.787 | 0.10148 | -0.009 | 7.755
12.5 | 0.805 | 0.10731 | -0.008 | 7.499
13 | 0.834 | 0.11281 | -0.009 | 7.391
13.5 | 0.865 | 0.11966 | -0.009 | 7.225
14 | 0.891 | 0.12188 | -0.009 | 7.315
14.5 | 0.922 | 0.12977 | -0.01 | 7.106

## 64. Re 3M Mach 0.50 (2)
BIGFOIL.COM POLAR EXPORT
NACA42014
NACA42014 |  |  |  | Cl Max: | 1.5456 | at alpha= | 12 | deg
XFOIL ncrit=9 |  |  |  | L/D Max: | 104.877 | at alpha= | 7 | deg
Re: | 3000000 |  |  | Cd Min: | 0.24244 | at alpha= | -20 | deg
Mach: | 0.5 |  |  | Cl=0 at alpha= | -2.1906 | deg
|  |  |  | @ Cl=0.1, Cd= | 0.0085227
|  |  |  | @ Cl=0.4, Cd= | 0.0092398
|  |  |  | @ Cl=0.6, Cd= | 0.0078851
alpha (deg) | Cl | Cd | Cm | Cl/Cd
-20 | -0.6655 | 0.24244 | 0.0353 | -2.745
-19.5 | -0.6449 | 0.23439 | 0.0308 | -2.7514
-19 | -0.6248 | 0.22688 | 0.0269 | -2.7539
-18.5 | -0.6037 | 0.21982 | 0.023 | -2.7463
-18 | -0.582 | 0.21317 | 0.0193 | -2.7302
-17.5 | -0.5613 | 0.20603 | 0.0156 | -2.7244
-17 | -0.5412 | 0.19792 | 0.0116 | -2.7344
-16.5 | -0.5238 | 0.18908 | 0.0073 | -2.7703
-16 | -0.5056 | 0.18137 | 0.0038 | -2.7877
-15.5 | -0.4883 | 0.17347 | 0.0002 | -2.8149
-15 | -0.4702 | 0.16705 | -0.0024 | -2.8147
-14.5 | -0.4558 | 0.15858 | -0.0059 | -2.8743
-14 | -0.442 | 0.15058 | -0.0091 | -2.9353
-13.5 | -0.4326 | 0.14159 | -0.0126 | -3.0553
-13 | -0.421 | 0.13375 | -0.0156 | -3.1477
-12.5 | -0.4047 | 0.12768 | -0.0178 | -3.1696
-12 | -0.3968 | 0.11952 | -0.0207 | -3.3199
-11.5 | -0.3922 | 0.11105 | -0.0237 | -3.5317
-11 | -0.3871 | 0.10314 | -0.0263 | -3.7532
-10.5 | -0.3876 | 0.09449 | -0.0293 | -4.102
-10 | -0.3952 | 0.08471 | -0.033 | -4.6653
-9.5 | -0.4112 | 0.07297 | -0.0386 | -5.6352
-8.5 | -0.447 | 0.04616 | -0.0656 | -9.6837
-8 | -0.4508 | 0.03696 | -0.0722 | -12.197
-7.5 | -0.4075 | 0.03059 | -0.0774 | -13.3213
-7 | -0.4081 | 0.02775 | -0.0671 | -14.7063
-6.5 | -0.3962 | 0.02477 | -0.058 | -15.9952
-6 | -0.378 | 0.02106 | -0.0491 | -17.9487
-5.5 | -0.3472 | 0.0168 | -0.0417 | -20.6667
-5 | -0.2977 | 0.01496 | -0.0372 | -19.8997
-4.5 | -0.2413 | 0.01066 | -0.0345 | -22.636
-4 | -0.1927 | 0.00988 | -0.0298 | -19.504
-3.5 | -0.1449 | 0.00923 | -0.025 | -15.6988
-3 | -0.0925 | 0.0088 | -0.021 | -10.5114
-2.5 | -0.0357 | 0.0086 | -0.018 | -4.1512
-2 | 0.022 | 0.00852 | -0.0152 | 2.5822
-1.5 | 0.0792 | 0.00848 | -0.0125 | 9.3396
-1 | 0.1377 | 0.0086 | -0.01 | 16.0116
-0.5 | 0.1953 | 0.00871 | -0.0075 | 22.4225
0 | 0.2533 | 0.00892 | -0.0051 | 28.3969
0.5 | 0.3122 | 0.00908 | -0.0028 | 34.3833
1 | 0.3727 | 0.0092 | -0.0007 | 40.5109
1.5 | 0.4344 | 0.00929 | 0.0012 | 46.76
2 | 0.4949 | 0.00944 | 0.0033 | 52.4258
2.5 | 0.5317 | 0.00835 | 0.0097 | 63.6766
3 | 0.5767 | 0.00793 | 0.0149 | 72.7238
3.5 | 0.6234 | 0.00784 | 0.0202 | 79.5153
4 | 0.6707 | 0.00795 | 0.0255 | 84.3648
4.5 | 0.7324 | 0.00813 | 0.0282 | 90.0861
5 | 0.824 | 0.00857 | 0.0248 | 96.1494
5.5 | 0.9134 | 0.00912 | 0.0222 | 100.1535
6 | 0.9924 | 0.00974 | 0.0219 | 101.8891
6.5 | 1.072 | 0.01033 | 0.0218 | 103.7754
7 | 1.1505 | 0.01097 | 0.0223 | 104.8769
7.5 | 1.2229 | 0.01178 | 0.0239 | 103.8115
8 | 1.3027 | 0.01261 | 0.0245 | 103.3069
8.5 | 1.3654 | 0.01346 | 0.0281 | 101.4413
9 | 1.3923 | 0.01428 | 0.0376 | 97.5
9.5 | 1.4216 | 0.0155 | 0.0459 | 91.7161
10 | 1.4495 | 0.01718 | 0.0534 | 84.3714
10.5 | 1.4816 | 0.01918 | 0.0595 | 77.2471
11 | 1.5104 | 0.02181 | 0.0646 | 69.2526
11.5 | 1.5334 | 0.02526 | 0.0686 | 60.7047
12 | 1.5456 | 0.02993 | 0.0711 | 51.6405
12.5 | 1.5448 | 0.03598 | 0.072 | 42.935
13 | 1.5328 | 0.04327 | 0.0712 | 35.4241
13.5 | 1.5083 | 0.05186 | 0.069 | 29.0841
14 | 1.4789 | 0.06118 | 0.0656 | 24.1729
14.5 | 1.4316 | 0.07232 | 0.0602 | 19.7954
15 | 1.3703 | 0.08515 | 0.053 | 16.0928
15.5 | 1.3078 | 0.09869 | 0.0447 | 13.2516
16 | 1.2501 | 0.11242 | 0.0359 | 11.1199
16.5 | 1.1956 | 0.12658 | 0.0263 | 9.4454
17 | 1.1437 | 0.14127 | 0.016 | 8.0958

## 65. Re 4M Mach 0.00 (1)
BIGFOIL.COM POLAR EXPORT
NACA42014
NACA42014 |  |  |  | Cl Max: | 1.698 | at alpha= | 15.5 | deg
JavaFoil+Calcfoil stall+Eppler ext transition |  |  |  | L/D Max: | 125.477 | at alpha= | 8 | deg
Re: | 4000000 |  |  | Cd Min: | 0.00886 | at alpha= | 2.5 | deg
Mach: | 0 |  |  | Cl=0 at alpha= | -1.9262 | deg
|  |  |  | @ Cl=0.1, Cd= | 0.0096915
|  |  |  | @ Cl=0.4, Cd= | 0.011277
|  |  |  | @ Cl=0.6, Cd= | 0.009265
alpha (deg) | Cl | Cd | Cm | Cl/Cd
-19.5 | -0.674 | 0.15977 | -0.001 | -4.218
-19 | -0.687 | 0.15259 | -0.001 | -4.503
-18.5 | -0.7 | 0.14527 | -0.001 | -4.816
-18 | -0.711 | 0.13948 | -0.001 | -5.1
-17.5 | -0.722 | 0.13259 | -0.001 | -5.446
-17 | -0.732 | 0.12542 | -0.001 | -5.834
-16.5 | -0.74 | 0.11958 | -0.001 | -6.189
-16 | -0.747 | 0.11357 | -0.002 | -6.576
-15.5 | -0.752 | 0.10795 | -0.002 | -6.967
-15 | -0.755 | 0.10216 | -0.002 | -7.394
-14.5 | -0.757 | 0.09717 | -0.002 | -7.787
-14 | -0.756 | 0.09182 | -0.002 | -8.231
-13.5 | -0.753 | 0.08703 | -0.002 | -8.646
-13 | -0.747 | 0.08216 | -0.002 | -9.088
-12.5 | -0.738 | 0.07782 | -0.002 | -9.487
-12 | -0.727 | 0.0735 | -0.002 | -9.892
-11.5 | -0.713 | 0.06945 | -0.002 | -10.267
-11 | -0.696 | 0.06552 | -0.002 | -10.624
-10.5 | -0.676 | 0.0618 | -0.002 | -10.939
-10 | -0.652 | 0.05836 | -0.003 | -11.18
-9.5 | -0.626 | 0.05506 | -0.003 | -11.374
-9 | -0.598 | 0.05197 | -0.003 | -11.497
-8.5 | -0.566 | 0.04902 | -0.003 | -11.554
-8 | -0.533 | 0.04636 | -0.003 | -11.495
-7.5 | -0.497 | 0.04378 | -0.003 | -11.358
-7 | -0.46 | 0.04129 | -0.003 | -11.136
-6.5 | -0.42 | 0.03893 | -0.003 | -10.802
-6 | -0.468 | 0.00918 | -0.007 | -50.929
-5.5 | -0.415 | 0.00905 | -0.007 | -45.796
-5 | -0.36 | 0.00956 | -0.007 | -37.651
-4.5 | -0.304 | 0.00941 | -0.007 | -32.288
-4 | -0.246 | 0.00931 | -0.007 | -26.458
-3.5 | -0.188 | 0.0092 | -0.007 | -20.43
-3 | -0.129 | 0.0098 | -0.008 | -13.135
-2.5 | -0.069 | 0.0097 | -0.008 | -7.097
-2 | -0.009 | 0.00967 | -0.008 | -0.884
-1.5 | 0.052 | 0.00966 | -0.008 | 5.4
-1 | 0.113 | 0.0097 | -0.008 | 11.668
-0.5 | 0.174 | 0.00977 | -0.009 | 17.822
0 | 0.235 | 0.01058 | -0.009 | 22.182
0.5 | 0.295 | 0.01127 | -0.009 | 26.214
1 | 0.356 | 0.01124 | -0.009 | 31.644
1.5 | 0.416 | 0.01129 | -0.009 | 36.846
2 | 0.476 | 0.01069 | -0.009 | 44.519
2.5 | 0.536 | 0.00886 | -0.01 | 60.494
3 | 0.595 | 0.00926 | -0.01 | 64.288
3.5 | 0.655 | 0.00932 | -0.01 | 70.231
4 | 0.714 | 0.00946 | -0.01 | 75.448
4.5 | 0.772 | 0.00901 | -0.01 | 85.732
5 | 0.83 | 0.00918 | -0.01 | 90.461
5.5 | 0.888 | 0.00963 | -0.011 | 92.23
6 | 0.945 | 0.00926 | -0.011 | 102.067
6.5 | 1.002 | 0.00976 | -0.011 | 102.622
7 | 1.058 | 0.00937 | -0.011 | 112.832
7.5 | 1.113 | 0.0091 | -0.011 | 122.283
8 | 1.167 | 0.0093 | -0.011 | 125.477
8.5 | 1.22 | 0.01058 | -0.012 | 115.324
9 | 1.272 | 0.01095 | -0.012 | 116.201
9.5 | 1.323 | 0.01139 | -0.012 | 116.157
10 | 1.372 | 0.01184 | -0.012 | 115.891
10.5 | 1.419 | 0.01238 | -0.012 | 114.633
11 | 1.465 | 0.01301 | -0.012 | 112.608
11.5 | 1.508 | 0.01368 | -0.012 | 110.27
12 | 1.549 | 0.0145 | -0.013 | 106.804
12.5 | 1.586 | 0.01547 | -0.013 | 102.512
13 | 1.621 | 0.01664 | -0.013 | 97.404
13.5 | 1.65 | 0.01809 | -0.013 | 91.213
14 | 1.672 | 0.02009 | -0.013 | 83.245
14.5 | 1.688 | 0.02254 | -0.013 | 74.889
15 | 1.696 | 0.02566 | -0.013 | 66.094
15.5 | 1.698 | 0.02989 | -0.013 | 56.802
16 | 1.695 | 0.03511 | -0.013 | 48.278
16.5 | 1.685 | 0.04174 | -0.013 | 40.368
17 | 1.67 | 0.04959 | -0.013 | 33.682
17.5 | 1.652 | 0.0588 | -0.013 | 28.094
18 | 1.63 | 0.06969 | -0.012 | 23.385
18.5 | 1.605 | 0.08178 | -0.012 | 19.632
19 | 1.581 | 0.09412 | -0.012 | 16.796
19.5 | 1.553 | 0.10677 | -0.012 | 14.55
20 | 1.526 | 0.11818 | -0.012 | 12.911

## 66. Re 4M Mach 0.00 (2)
BIGFOIL.COM POLAR EXPORT
NACA42014
NACA42014 |  |  |  | Cl Max: | 1.8527 | at alpha= | 19.5 | deg
XFOIL ncrit=9 |  |  |  | L/D Max: | 132.199 | at alpha= | 10.5 | deg
Re: | 4000000 |  |  | Cd Min: | 0.04277 | at alpha= | -20 | deg
Mach: | 0 |  |  | Cl=0 at alpha= | -2.1065 | deg
|  |  |  | @ Cl=0.1, Cd= | 0.0076339
|  |  |  | @ Cl=0.4, Cd= | 0.0082654
|  |  |  | @ Cl=0.6, Cd= | 0.0066779
alpha (deg) | Cl | Cd | Cm | Cl/Cd
-20 | -1.4541 | 0.04277 | -0.0638 | -33.9981
-19.5 | -1.4442 | 0.03887 | -0.0639 | -37.1546
-19 | -1.4426 | 0.03446 | -0.0634 | -41.863
-18.5 | -1.4312 | 0.03122 | -0.0622 | -45.8424
-18 | -1.4179 | 0.02835 | -0.0603 | -50.0141
-17.5 | -1.4002 | 0.02604 | -0.058 | -53.7711
-17 | -1.3725 | 0.02467 | -0.0559 | -55.6344
-16.5 | -1.3525 | 0.02281 | -0.0527 | -59.2942
-16 | -1.3331 | 0.02103 | -0.0488 | -63.3904
-15.5 | -1.307 | 0.01989 | -0.045 | -65.7114
-15 | -1.282 | 0.01888 | -0.0406 | -67.9025
-14.5 | -1.2609 | 0.01807 | -0.0349 | -69.7786
-14 | -1.2495 | 0.01753 | -0.0268 | -71.2778
-13.5 | -1.224 | 0.01631 | -0.0218 | -75.046
-13 | -1.1725 | 0.01473 | -0.0222 | -79.5995
-12.5 | -1.1152 | 0.01382 | -0.0232 | -80.6946
-12 | -1.0546 | 0.01317 | -0.0247 | -80.0759
-11.5 | -1.0015 | 0.01249 | -0.0244 | -80.1841
-11 | -0.9438 | 0.01185 | -0.0251 | -79.6456
-10.5 | -0.8827 | 0.01121 | -0.0264 | -78.7422
-10 | -0.8245 | 0.01066 | -0.0271 | -77.3452
-9.5 | -0.7517 | 0.01013 | -0.0309 | -74.2053
-9 | -0.6837 | 0.00948 | -0.0337 | -72.1203
-8.5 | -0.6306 | 0.00888 | -0.0332 | -71.0135
-8 | -0.583 | 0.00863 | -0.0312 | -67.555
-7.5 | -0.5371 | 0.0084 | -0.0288 | -63.9405
-7 | -0.4908 | 0.00821 | -0.0265 | -59.7808
-6.5 | -0.4428 | 0.00808 | -0.0246 | -54.802
-6 | -0.3935 | 0.00796 | -0.0229 | -49.4347
-5.5 | -0.3467 | 0.00771 | -0.0207 | -44.9676
-5 | -0.2977 | 0.00768 | -0.019 | -38.763
-4.5 | -0.2475 | 0.00762 | -0.0175 | -32.4803
-4 | -0.1963 | 0.0076 | -0.0163 | -25.8289
-3.5 | -0.1455 | 0.00754 | -0.0149 | -19.2971
-3 | -0.0935 | 0.0075 | -0.0138 | -12.4667
-2.5 | -0.041 | 0.0075 | -0.0128 | -5.4667
-2 | 0.0111 | 0.00751 | -0.0118 | 1.478
-1.5 | 0.0627 | 0.00757 | -0.0106 | 8.2827
-1 | 0.1152 | 0.00766 | -0.0097 | 15.0392
-0.5 | 0.167 | 0.00773 | -0.0086 | 21.6041
0 | 0.2189 | 0.00787 | -0.0075 | 27.8145
0.5 | 0.2708 | 0.00801 | -0.0065 | 33.8077
1 | 0.3228 | 0.00816 | -0.0055 | 39.5588
1.5 | 0.3753 | 0.00828 | -0.0046 | 45.3261
2 | 0.426 | 0.00825 | -0.0033 | 51.6364
2.5 | 0.4588 | 0.00707 | 0.0012 | 64.8939
3 | 0.5029 | 0.00682 | 0.0038 | 73.739
3.5 | 0.549 | 0.00674 | 0.0061 | 81.454
4 | 0.5946 | 0.00667 | 0.0085 | 89.1454
4.5 | 0.6427 | 0.00674 | 0.0104 | 95.3561
5 | 0.6959 | 0.00693 | 0.0111 | 100.4185
5.5 | 0.7578 | 0.00714 | 0.0098 | 106.1345
6 | 0.825 | 0.00738 | 0.0073 | 111.7886
6.5 | 0.8939 | 0.00768 | 0.0043 | 116.3932
7 | 0.9526 | 0.00803 | 0.0035 | 118.6301
7.5 | 1.0175 | 0.00832 | 0.0014 | 122.2957
8 | 1.0802 | 0.00861 | -0.0003 | 125.4588
8.5 | 1.1404 | 0.00896 | -0.0015 | 127.2768
9 | 1.1961 | 0.00937 | -0.0018 | 127.6521
9.5 | 1.2596 | 0.00971 | -0.0038 | 129.7219
10 | 1.3221 | 0.01004 | -0.0057 | 131.6833
10.5 | 1.3828 | 0.01046 | -0.0072 | 132.1989
11 | 1.4416 | 0.01097 | -0.0085 | 131.4129
11.5 | 1.4946 | 0.01133 | -0.0085 | 131.9153
12 | 1.5278 | 0.01169 | -0.0044 | 130.6929
12.5 | 1.5583 | 0.01218 | 0.0001 | 127.9392
13 | 1.5798 | 0.01269 | 0.0064 | 124.4917
13.5 | 1.6091 | 0.01308 | 0.011 | 123.0199
14 | 1.6404 | 0.01367 | 0.0148 | 120
14.5 | 1.6689 | 0.0145 | 0.0186 | 115.0966
15 | 1.7021 | 0.01521 | 0.0214 | 111.9066
15.5 | 1.7313 | 0.01617 | 0.0245 | 107.0686
16 | 1.7569 | 0.0174 | 0.0277 | 100.9713
16.5 | 1.7833 | 0.01868 | 0.0303 | 95.4657
17 | 1.8025 | 0.0205 | 0.0332 | 87.9268
17.5 | 1.8246 | 0.02229 | 0.0354 | 81.8573
18 | 1.8359 | 0.02499 | 0.0377 | 73.4654
18.5 | 1.8492 | 0.02781 | 0.0392 | 66.4941
19 | 1.85 | 0.03191 | 0.0404 | 57.9756
19.5 | 1.8527 | 0.0362 | 0.0407 | 51.1796
20 | 1.8409 | 0.0423 | 0.0402 | 43.5201

## 67. Re 4M Mach 0.10 (1)
BIGFOIL.COM POLAR EXPORT
NACA42014
NACA42014 |  |  |  | Cl Max: | 1.688 | at alpha= | 15 | deg
JavaFoil+Calcfoil stall+Eppler ext transition |  |  |  | L/D Max: | 121.811 | at alpha= | 7.5 | deg
Re: | 4000000 |  |  | Cd Min: | 0.0089 | at alpha= | 2.5 | deg
Mach: | 0.1 |  |  | Cl=0 at alpha= | -1.9262 | deg
|  |  |  | @ Cl=0.1, Cd= | 0.0097232
|  |  |  | @ Cl=0.4, Cd= | 0.01133
|  |  |  | @ Cl=0.6, Cd= | 0.0093323
alpha (deg) | Cl | Cd | Cm | Cl/Cd
-19 | -0.639 | 0.15493 | -0.001 | -4.127
-18.5 | -0.655 | 0.14753 | -0.001 | -4.438
-18 | -0.669 | 0.1408 | -0.001 | -4.753
-17.5 | -0.683 | 0.13389 | -0.001 | -5.101
-17 | -0.696 | 0.12732 | -0.001 | -5.464
-16.5 | -0.707 | 0.1209 | -0.001 | -5.848
-16 | -0.717 | 0.11556 | -0.002 | -6.204
-15.5 | -0.725 | 0.10908 | -0.002 | -6.647
-15 | -0.731 | 0.10349 | -0.002 | -7.067
-14.5 | -0.735 | 0.09829 | -0.002 | -7.483
-14 | -0.737 | 0.09278 | -0.002 | -7.947
-13.5 | -0.737 | 0.08783 | -0.002 | -8.387
-13 | -0.733 | 0.08311 | -0.002 | -8.824
-12.5 | -0.727 | 0.07845 | -0.002 | -9.27
-12 | -0.718 | 0.07408 | -0.002 | -9.692
-11.5 | -0.706 | 0.06983 | -0.002 | -10.108
-11 | -0.691 | 0.06582 | -0.002 | -10.494
-10.5 | -0.672 | 0.06212 | -0.002 | -10.818
-10 | -0.65 | 0.05866 | -0.003 | -11.076
-9.5 | -0.624 | 0.0553 | -0.003 | -11.293
-9 | -0.597 | 0.05217 | -0.003 | -11.436
-8.5 | -0.566 | 0.04924 | -0.003 | -11.498
-8 | -0.533 | 0.04651 | -0.003 | -11.462
-7.5 | -0.498 | 0.04392 | -0.003 | -11.336
-7 | -0.461 | 0.04146 | -0.003 | -11.108
-6.5 | -0.421 | 0.03911 | -0.003 | -10.776
-6 | -0.469 | 0.00922 | -0.007 | -50.87
-5.5 | -0.416 | 0.00908 | -0.007 | -45.8
-5 | -0.361 | 0.00955 | -0.007 | -37.819
-4.5 | -0.305 | 0.0094 | -0.007 | -32.447
-4 | -0.247 | 0.00931 | -0.007 | -26.591
-3.5 | -0.189 | 0.00924 | -0.007 | -20.422
-3 | -0.129 | 0.00983 | -0.008 | -13.158
-2.5 | -0.069 | 0.00976 | -0.008 | -7.093
-2 | -0.009 | 0.00966 | -0.008 | -0.889
-1.5 | 0.052 | 0.0097 | -0.008 | 5.402
-1 | 0.114 | 0.00973 | -0.008 | 11.688
-0.5 | 0.175 | 0.00986 | -0.009 | 17.74
0 | 0.236 | 0.01066 | -0.009 | 22.136
0.5 | 0.297 | 0.01127 | -0.009 | 26.345
1 | 0.358 | 0.01133 | -0.009 | 31.567
1.5 | 0.418 | 0.01133 | -0.009 | 36.895
2 | 0.478 | 0.01073 | -0.009 | 44.597
2.5 | 0.538 | 0.0089 | -0.01 | 60.495
3 | 0.598 | 0.00933 | -0.01 | 64.102
3.5 | 0.658 | 0.0094 | -0.01 | 70.022
4 | 0.717 | 0.00954 | -0.01 | 75.208
4.5 | 0.776 | 0.00904 | -0.01 | 85.789
5 | 0.834 | 0.00922 | -0.011 | 90.482
5.5 | 0.892 | 0.00944 | -0.011 | 94.539
6 | 0.95 | 0.00933 | -0.011 | 101.748
6.5 | 1.006 | 0.00983 | -0.011 | 102.375
7 | 1.062 | 0.00944 | -0.011 | 112.465
7.5 | 1.117 | 0.00917 | -0.011 | 121.811
8 | 1.172 | 0.01036 | -0.012 | 113.134
8.5 | 1.225 | 0.01068 | -0.012 | 114.705
9 | 1.277 | 0.01109 | -0.012 | 115.136
9.5 | 1.327 | 0.01148 | -0.012 | 115.641
10 | 1.376 | 0.01198 | -0.012 | 114.922
10.5 | 1.423 | 0.01254 | -0.012 | 113.495
11 | 1.469 | 0.01316 | -0.012 | 111.559
11.5 | 1.511 | 0.01391 | -0.013 | 108.65
12 | 1.551 | 0.01478 | -0.013 | 104.922
12.5 | 1.588 | 0.01583 | -0.013 | 100.304
13 | 1.621 | 0.01707 | -0.013 | 94.945
13.5 | 1.649 | 0.01871 | -0.013 | 88.152
14 | 1.669 | 0.02087 | -0.013 | 80.002
14.5 | 1.682 | 0.02361 | -0.013 | 71.241
15 | 1.688 | 0.02707 | -0.013 | 62.375
15.5 | 1.687 | 0.03187 | -0.013 | 52.916
16 | 1.681 | 0.03756 | -0.013 | 44.756
16.5 | 1.668 | 0.0447 | -0.013 | 37.324
17 | 1.65 | 0.05336 | -0.013 | 30.924
17.5 | 1.628 | 0.06349 | -0.012 | 25.64
18 | 1.603 | 0.07495 | -0.012 | 21.389
18.5 | 1.576 | 0.08763 | -0.012 | 17.983
19 | 1.548 | 0.10099 | -0.012 | 15.326
19.5 | 1.519 | 0.11255 | -0.012 | 13.498
20 | 1.488 | 0.12399 | -0.012 | 12.003

## 68. Re 4M Mach 0.10 (2)
BIGFOIL.COM POLAR EXPORT
NACA42014
NACA42014 |  |  |  | Cl Max: | 1.8478 | at alpha= | 18.5 | deg
XFOIL ncrit=9 |  |  |  | L/D Max: | 131.415 | at alpha= | 10.5 | deg
Re: | 4000000 |  |  | Cd Min: | 0.04656 | at alpha= | 20 | deg
Mach: | 0.1 |  |  | Cl=0 at alpha= | -2.1069 | deg
|  |  |  | @ Cl=0.1, Cd= | 0.0076428
|  |  |  | @ Cl=0.4, Cd= | 0.0083303
|  |  |  | @ Cl=0.6, Cd= | 0.0066935
alpha (deg) | Cl | Cd | Cm | Cl/Cd
-19 | -1.3944 | 0.04143 | -0.0672 | -33.6568
-18.5 | -1.3937 | 0.03674 | -0.0664 | -37.9341
-18 | -1.3894 | 0.03272 | -0.0649 | -42.4633
-17.5 | -1.3791 | 0.0295 | -0.0628 | -46.7492
-17 | -1.3549 | 0.02768 | -0.0606 | -48.9487
-16.5 | -1.3398 | 0.02522 | -0.0574 | -53.1245
-16 | -1.3248 | 0.02287 | -0.0534 | -57.9274
-15.5 | -1.3009 | 0.02139 | -0.0496 | -60.8181
-15 | -1.2768 | 0.02013 | -0.0452 | -63.4277
-14.5 | -1.2549 | 0.01908 | -0.0397 | -65.7704
-14 | -1.2382 | 0.01839 | -0.0327 | -67.3301
-13 | -1.1758 | 0.01578 | -0.0247 | -74.512
-12.5 | -1.1209 | 0.01443 | -0.0252 | -77.6784
-12 | -1.0607 | 0.01365 | -0.0264 | -77.707
-11.5 | -1.0064 | 0.01289 | -0.0262 | -78.076
-11 | -0.9488 | 0.01219 | -0.0266 | -77.8343
-10.5 | -0.8879 | 0.01149 | -0.0277 | -77.2759
-10 | -0.8293 | 0.01089 | -0.0282 | -76.1524
-9.5 | -0.7563 | 0.01029 | -0.0318 | -73.4985
-9 | -0.6851 | 0.00979 | -0.0351 | -69.9796
-8.5 | -0.6325 | 0.00902 | -0.0344 | -70.122
-8 | -0.5853 | 0.00872 | -0.0321 | -67.1216
-7.5 | -0.5393 | 0.00847 | -0.0296 | -63.6718
-7 | -0.493 | 0.00828 | -0.0272 | -59.5411
-6 | -0.3954 | 0.008 | -0.0233 | -49.425
-5.5 | -0.3483 | 0.00776 | -0.0211 | -44.884
-5 | -0.2992 | 0.00771 | -0.0193 | -38.8067
-4.5 | -0.2487 | 0.00764 | -0.0178 | -32.5524
-4 | -0.1973 | 0.00762 | -0.0165 | -25.8924
-3.5 | -0.146 | 0.00758 | -0.0151 | -19.2612
-3 | -0.0939 | 0.00752 | -0.014 | -12.4867
-2.5 | -0.0412 | 0.00751 | -0.0129 | -5.486
-2 | 0.0112 | 0.00753 | -0.0118 | 1.4874
-1.5 | 0.0632 | 0.00758 | -0.0107 | 8.3377
-1 | 0.1159 | 0.00767 | -0.0097 | 15.1108
-0.5 | 0.168 | 0.00775 | -0.0086 | 21.6774
0 | 0.2201 | 0.0079 | -0.0075 | 27.8608
0.5 | 0.2723 | 0.00803 | -0.0064 | 33.9103
1 | 0.3244 | 0.00818 | -0.0053 | 39.6577
1.5 | 0.3774 | 0.0083 | -0.0044 | 45.4699
2 | 0.4297 | 0.00837 | -0.0034 | 51.3381
2.5 | 0.4615 | 0.0071 | 0.0014 | 65
3 | 0.5057 | 0.00686 | 0.004 | 73.7172
3.5 | 0.5521 | 0.00676 | 0.0063 | 81.6716
4 | 0.5979 | 0.00669 | 0.0089 | 89.3722
4.5 | 0.6459 | 0.00677 | 0.0109 | 95.4062
5 | 0.6994 | 0.00696 | 0.0116 | 100.4885
5.5 | 0.7623 | 0.00717 | 0.0103 | 106.318
6 | 0.83 | 0.00741 | 0.0077 | 112.0108
6.5 | 0.8996 | 0.00773 | 0.0047 | 116.3777
7 | 0.9587 | 0.00809 | 0.004 | 118.5043
7.5 | 1.0243 | 0.00837 | 0.0019 | 122.3775
8 | 1.0875 | 0.00867 | 0.0003 | 125.4325
8.5 | 1.1479 | 0.00904 | -0.0008 | 126.9801
9 | 1.2046 | 0.00948 | -0.0011 | 127.0675
9.5 | 1.2689 | 0.00979 | -0.0031 | 129.6118
10 | 1.332 | 0.01014 | -0.0048 | 131.3609
10.5 | 1.393 | 0.0106 | -0.0063 | 131.4151
11 | 1.4528 | 0.0111 | -0.0075 | 130.8829
11.5 | 1.5021 | 0.01145 | -0.0065 | 131.1878
12 | 1.5348 | 0.01185 | -0.0021 | 129.519
12.5 | 1.5632 | 0.01238 | 0.003 | 126.2682
13 | 1.5838 | 0.01284 | 0.0097 | 123.3489
13.5 | 1.6155 | 0.01329 | 0.0139 | 121.5576
14 | 1.6467 | 0.01396 | 0.0177 | 117.9585
14.5 | 1.6763 | 0.01483 | 0.0215 | 113.0344
15 | 1.7096 | 0.0156 | 0.0244 | 109.5897
15.5 | 1.7375 | 0.01671 | 0.0277 | 103.9797
16 | 1.764 | 0.01798 | 0.0307 | 98.109
16.5 | 1.7883 | 0.01949 | 0.0336 | 91.7547
17 | 1.8075 | 0.02145 | 0.0364 | 84.2657
17.5 | 1.8279 | 0.02351 | 0.0385 | 77.7499
18 | 1.8366 | 0.02661 | 0.0406 | 69.0192
18.5 | 1.8478 | 0.0298 | 0.0419 | 62.0067
19 | 1.8455 | 0.03446 | 0.0427 | 53.5548
19.5 | 1.8442 | 0.03942 | 0.0425 | 46.7834
20 | 1.8254 | 0.04656 | 0.0414 | 39.2053

## 69. Re 4M Mach 0.25 (1)
BIGFOIL.COM POLAR EXPORT
NACA42014
NACA42014 |  |  |  | Cl Max: | 1.635 | at alpha= | 14 | deg
JavaFoil+Calcfoil stall+Eppler ext transition |  |  |  | L/D Max: | 115.878 | at alpha= | 7 | deg
Re: | 4000000 |  |  | Cd Min: | 0.00903 | at alpha= | 5 | deg
Mach: | 0.25 |  |  | Cl=0 at alpha= | -1.9286 | deg
|  |  |  | @ Cl=0.1, Cd= | 0.0099092
|  |  |  | @ Cl=0.4, Cd= | 0.010921
|  |  |  | @ Cl=0.6, Cd= | 0.009207
alpha (deg) | Cl | Cd | Cm | Cl/Cd
-16.5 | -0.404 | 0.12945 | -0.001 | -3.122
-16 | -0.446 | 0.12374 | -0.002 | -3.601
-15.5 | -0.484 | 0.11831 | -0.002 | -4.088
-15 | -0.518 | 0.11151 | -0.002 | -4.647
-14.5 | -0.549 | 0.10612 | -0.002 | -5.174
-14 | -0.576 | 0.10026 | -0.002 | -5.746
-13.5 | -0.599 | 0.09399 | -0.002 | -6.372
-13 | -0.617 | 0.08844 | -0.002 | -6.98
-12.5 | -0.631 | 0.08321 | -0.002 | -7.585
-12 | -0.64 | 0.07768 | -0.002 | -8.24
-11.5 | -0.644 | 0.07329 | -0.002 | -8.787
-11 | -0.643 | 0.06872 | -0.002 | -9.354
-10.5 | -0.636 | 0.0645 | -0.002 | -9.863
-10 | -0.624 | 0.06057 | -0.003 | -10.294
-9.5 | -0.606 | 0.05693 | -0.003 | -10.653
-9 | -0.585 | 0.05349 | -0.003 | -10.943
-8.5 | -0.56 | 0.05042 | -0.003 | -11.109
-8 | -0.531 | 0.04739 | -0.003 | -11.213
-7.5 | -0.499 | 0.04481 | -0.003 | -11.141
-7 | -0.464 | 0.0423 | -0.003 | -10.97
-6.5 | -0.426 | 0.03993 | -0.003 | -10.671
-6 | -0.386 | 0.03773 | -0.004 | -10.227
-5.5 | -0.344 | 0.03557 | -0.004 | -9.663
-5 | -0.369 | 0.00914 | -0.007 | -40.367
-4.5 | -0.312 | 0.00964 | -0.007 | -32.351
-4 | -0.253 | 0.00952 | -0.008 | -26.627
-3.5 | -0.193 | 0.00939 | -0.008 | -20.61
-3 | -0.133 | 0.00938 | -0.008 | -14.137
-2.5 | -0.071 | 0.00992 | -0.008 | -7.158
-2 | -0.009 | 0.00991 | -0.008 | -0.89
-1.5 | 0.054 | 0.00988 | -0.008 | 5.446
-1 | 0.117 | 0.00992 | -0.009 | 11.78
-0.5 | 0.18 | 0.01002 | -0.009 | 17.93
0 | 0.242 | 0.01086 | -0.009 | 22.321
0.5 | 0.305 | 0.01087 | -0.009 | 28.039
1 | 0.367 | 0.01091 | -0.009 | 33.638
1.5 | 0.429 | 0.01093 | -0.01 | 39.281
2 | 0.491 | 0.01098 | -0.01 | 44.737
2.5 | 0.553 | 0.00913 | -0.01 | 60.519
3 | 0.614 | 0.00923 | -0.01 | 66.54
3.5 | 0.675 | 0.00911 | -0.01 | 74.114
4 | 0.736 | 0.00922 | -0.01 | 79.766
4.5 | 0.796 | 0.00938 | -0.011 | 84.829
5 | 0.855 | 0.00903 | -0.011 | 94.758
5.5 | 0.914 | 0.00922 | -0.011 | 99.209
6 | 0.973 | 0.0092 | -0.011 | 105.711
6.5 | 1.03 | 0.00971 | -0.011 | 106.061
7 | 1.086 | 0.00938 | -0.011 | 115.878
7.5 | 1.142 | 0.0106 | -0.012 | 107.761
8 | 1.196 | 0.01089 | -0.012 | 109.913
8.5 | 1.249 | 0.01126 | -0.012 | 110.931
9 | 1.301 | 0.01171 | -0.012 | 111.107
9.5 | 1.35 | 0.01224 | -0.012 | 110.345
10 | 1.398 | 0.01287 | -0.012 | 108.629
10.5 | 1.442 | 0.01357 | -0.013 | 106.277
11 | 1.485 | 0.01439 | -0.013 | 103.193
11.5 | 1.523 | 0.01542 | -0.013 | 98.749
12 | 1.557 | 0.01674 | -0.013 | 93.029
12.5 | 1.587 | 0.01832 | -0.013 | 86.607
13 | 1.611 | 0.02036 | -0.013 | 79.153
13.5 | 1.628 | 0.02334 | -0.013 | 69.736
14 | 1.635 | 0.02709 | -0.013 | 60.372
14.5 | 1.632 | 0.03205 | -0.013 | 50.916
15 | 1.619 | 0.03875 | -0.013 | 41.769
15.5 | 1.6 | 0.04644 | -0.013 | 34.447
16 | 1.573 | 0.05655 | -0.012 | 27.815
16.5 | 1.54 | 0.06758 | -0.012 | 22.787
17 | 1.5 | 0.08054 | -0.012 | 18.622
17.5 | 1.456 | 0.09482 | -0.012 | 15.352
18 | 1.408 | 0.11032 | -0.011 | 12.765
18.5 | 1.36 | 0.12438 | -0.011 | 10.935
19 | 1.31 | 0.13675 | -0.011 | 9.577

## 70. Re 4M Mach 0.25 (2)
BIGFOIL.COM POLAR EXPORT
NACA42014
NACA42014 |  |  |  | Cl Max: | 1.8245 | at alpha= | 18 | deg
XFOIL ncrit=9 |  |  |  | L/D Max: | 128.214 | at alpha= | 9.5 | deg
Re: | 4000000 |  |  | Cd Min: | 0.16215 | at alpha= | -16 | deg
Mach: | 0.25 |  |  | Cl=0 at alpha= | -2.1135 | deg
|  |  |  | @ Cl=0.1, Cd= | 0.0077279
|  |  |  | @ Cl=0.4, Cd= | 0.0084249
|  |  |  | @ Cl=0.6, Cd= | 0.0068498
alpha (deg) | Cl | Cd | Cm | Cl/Cd
-16 | -0.5273 | 0.16215 | 0.001 | -3.2519
-15.5 | -0.5135 | 0.15571 | -0.0019 | -3.2978
-15 | -0.5058 | 0.14758 | -0.0053 | -3.4273
-14.5 | -0.4974 | 0.13983 | -0.0085 | -3.5572
-14 | -0.5028 | 0.12849 | -0.013 | -3.9131
-13.5 | -0.5239 | 0.11395 | -0.0193 | -4.5976
-13 | -0.5333 | 0.10296 | -0.0245 | -5.1797
-12.5 | -0.5461 | 0.09115 | -0.0306 | -5.9912
-12 | -0.6361 | 0.06347 | -0.0525 | -10.0221
-11 | -0.964 | 0.01654 | -0.0363 | -58.283
-10.5 | -0.9067 | 0.01458 | -0.0361 | -62.1879
-10 | -0.8441 | 0.01342 | -0.0365 | -62.8987
-9.5 | -0.7776 | 0.0121 | -0.0378 | -64.2645
-9 | -0.7006 | 0.01096 | -0.0414 | -63.9234
-8.5 | -0.6352 | 0.01012 | -0.0424 | -62.7668
-8 | -0.5916 | 0.0095 | -0.0387 | -62.2737
-7.5 | -0.5494 | 0.00901 | -0.0347 | -60.9767
-7 | -0.5032 | 0.00874 | -0.0315 | -57.5744
-6.5 | -0.4542 | 0.00852 | -0.0288 | -53.3099
-6 | -0.4048 | 0.00829 | -0.0263 | -48.8299
-5.5 | -0.3547 | 0.00814 | -0.024 | -43.5749
-5 | -0.3067 | 0.0079 | -0.0213 | -38.8228
-4.5 | -0.2551 | 0.00779 | -0.0194 | -32.7471
-4 | -0.2024 | 0.00776 | -0.0178 | -26.0825
-3.5 | -0.1491 | 0.00772 | -0.0163 | -19.3135
-3 | -0.096 | 0.00761 | -0.0148 | -12.615
-2.5 | -0.0419 | 0.0076 | -0.0135 | -5.5132
-2 | 0.0123 | 0.00763 | -0.0123 | 1.6121
-1.5 | 0.0653 | 0.00767 | -0.0109 | 8.5137
-1 | 0.1192 | 0.00776 | -0.0096 | 15.3608
-0.5 | 0.1727 | 0.00786 | -0.0084 | 21.972
0 | 0.2262 | 0.00801 | -0.0071 | 28.2397
0.5 | 0.2798 | 0.00816 | -0.0059 | 34.2892
1 | 0.3337 | 0.0083 | -0.0047 | 40.2048
1.5 | 0.3883 | 0.00841 | -0.0036 | 46.1712
2 | 0.4434 | 0.00848 | -0.0027 | 52.2877
2.5 | 0.476 | 0.00729 | 0.0024 | 65.2949
3 | 0.521 | 0.007 | 0.0054 | 74.4286
3.5 | 0.5687 | 0.00687 | 0.008 | 82.7802
4 | 0.6151 | 0.00684 | 0.0109 | 89.9269
4.5 | 0.6635 | 0.00694 | 0.0134 | 95.6052
5 | 0.72 | 0.0071 | 0.0142 | 101.4085
6 | 0.8582 | 0.00764 | 0.0102 | 112.3298
6.5 | 0.9306 | 0.00804 | 0.0074 | 115.7463
7 | 0.9938 | 0.00833 | 0.0067 | 119.3037
7.5 | 1.0621 | 0.00867 | 0.005 | 122.5029
8 | 1.1275 | 0.00907 | 0.0039 | 124.3109
8.5 | 1.1881 | 0.00955 | 0.0037 | 124.4084
9 | 1.2531 | 0.0099 | 0.0028 | 126.5758
9.5 | 1.3206 | 0.0103 | 0.0014 | 128.2136
10 | 1.386 | 0.01083 | 0.0002 | 127.9778
10.5 | 1.4509 | 0.01137 | -0.0007 | 127.6077
11 | 1.5059 | 0.01182 | 0.0005 | 127.4027
11.5 | 1.5353 | 0.01228 | 0.0066 | 125.0244
12 | 1.5525 | 0.01278 | 0.015 | 121.4789
12.5 | 1.5818 | 0.01336 | 0.0207 | 118.3982
13 | 1.6174 | 0.01399 | 0.0251 | 115.6112
13.5 | 1.6508 | 0.01486 | 0.0294 | 111.0902
14 | 1.6812 | 0.01599 | 0.0337 | 105.1407
14.5 | 1.7159 | 0.01704 | 0.0371 | 100.6984
15 | 1.744 | 0.01854 | 0.0408 | 94.0669
15.5 | 1.7689 | 0.0204 | 0.0442 | 86.7108
16 | 1.7931 | 0.02248 | 0.047 | 79.7642
16.5 | 1.8062 | 0.02553 | 0.0496 | 70.7481
17 | 1.8227 | 0.02867 | 0.0514 | 63.5752
17.5 | 1.8232 | 0.03336 | 0.0525 | 54.6523
18 | 1.8245 | 0.03839 | 0.0527 | 47.5254
18.5 | 1.8091 | 0.04539 | 0.0516 | 39.8568
19 | 1.7854 | 0.05366 | 0.0493 | 33.2725
19.5 | 1.7484 | 0.0638 | 0.0456 | 27.4044
20 | 1.6884 | 0.07706 | 0.0398 | 21.9102

## 71. Re 4M Mach 0.50 (1)
BIGFOIL.COM POLAR EXPORT
NACA42014
NACA42014 |  |  |  | Cl Max: | 1.348 | at alpha= | 9.5 | deg
JavaFoil+Calcfoil stall+Eppler ext transition |  |  |  | L/D Max: | 93.51 | at alpha= | 6 | deg
Re: | 4000000 |  |  | Cd Min: | 0.0089 | at alpha= | 3.5 | deg
Mach: | 0.5 |  |  | Cl=0 at alpha= | -1.9286 | deg
|  |  |  | @ Cl=0.1, Cd= | 0.0096214
|  |  |  | @ Cl=0.4, Cd= | 0.010643
|  |  |  | @ Cl=0.6, Cd= | 0.010953
alpha (deg) | Cl | Cd | Cm | Cl/Cd
-20 | -0.966 | 0.15528 | -0.001 | -6.219
-19.5 | -0.94 | 0.14442 | -0.001 | -6.509
-19 | -0.915 | 0.1354 | -0.001 | -6.756
-18.5 | -0.889 | 0.12792 | -0.002 | -6.95
-18 | -0.862 | 0.13684 | -0.002 | -6.3
-17.5 | -0.836 | 0.12535 | -0.002 | -6.671
-17 | -0.81 | 0.11708 | -0.002 | -6.921
-16.5 | -0.784 | 0.10932 | -0.002 | -7.176
-16 | -0.758 | 0.12402 | -0.002 | -6.109
-15.5 | -0.731 | 0.10921 | -0.002 | -6.697
-15 | -0.705 | 0.10069 | -0.002 | -7.003
-14.5 | -0.679 | 0.09394 | -0.002 | -7.227
-14 | -0.653 | 0.08725 | -0.002 | -7.479
-13.5 | -0.626 | 0.09265 | -0.002 | -6.752
-13 | -0.599 | 0.08404 | -0.002 | -7.128
-12.5 | -0.572 | 0.07823 | -0.002 | -7.317
-12 | -0.546 | 0.07287 | -0.003 | -7.493
-11.5 | -0.519 | 0.07299 | -0.003 | -7.111
-11 | -0.492 | 0.06833 | -0.003 | -7.203
-10.5 | -0.465 | 0.06486 | -0.003 | -7.177
-10 | -0.439 | 0.06364 | -0.003 | -6.891
-9.5 | -0.412 | 0.05967 | -0.003 | -6.899
-9 | -0.385 | 0.05588 | -0.003 | -6.885
-8.5 | -0.358 | 0.05482 | -0.003 | -6.525
-8 | -0.331 | 0.05152 | -0.003 | -6.419
-7.5 | -0.304 | 0.04991 | -0.003 | -6.083
-7 | -0.277 | 0.04696 | -0.003 | -5.889
-6.5 | -0.353 | 0.04583 | -0.003 | -7.704
-6 | -0.372 | 0.04175 | -0.003 | -8.907
-5.5 | -0.35 | 0.03872 | -0.004 | -9.052
-5 | -0.315 | 0.03639 | -0.004 | -8.654
-4.5 | -0.272 | 0.03447 | -0.004 | -7.885
-4 | -0.224 | 0.03272 | -0.004 | -6.836
-3.5 | -0.172 | 0.0311 | -0.005 | -5.547
-3 | -0.147 | 0.00954 | -0.009 | -15.371
-2.5 | -0.079 | 0.00965 | -0.009 | -8.166
-2 | -0.01 | 0.00956 | -0.009 | -1.026
-1.5 | 0.06 | 0.00961 | -0.009 | 6.238
-1 | 0.13 | 0.00963 | -0.01 | 13.526
-0.5 | 0.2 | 0.01105 | -0.01 | 18.141
0 | 0.27 | 0.01106 | -0.01 | 24.422
0.5 | 0.34 | 0.01053 | -0.01 | 32.272
1 | 0.409 | 0.01066 | -0.01 | 38.354
1.5 | 0.478 | 0.01071 | -0.011 | 44.611
2 | 0.546 | 0.01085 | -0.011 | 50.35
2.5 | 0.614 | 0.01098 | -0.011 | 55.909
3 | 0.681 | 0.00921 | -0.011 | 74.017
3.5 | 0.748 | 0.0089 | -0.011 | 84.056
4 | 0.814 | 0.00914 | -0.012 | 88.968
4.5 | 0.878 | 0.00998 | -0.012 | 87.943
5 | 0.941 | 0.01055 | -0.012 | 89.238
5.5 | 1.003 | 0.01092 | -0.012 | 91.831
6 | 1.062 | 0.01136 | -0.012 | 93.51
6.5 | 1.119 | 0.0121 | -0.013 | 92.536
7 | 1.173 | 0.0129 | -0.013 | 90.963
7.5 | 1.223 | 0.01356 | -0.013 | 90.196
8 | 1.268 | 0.01444 | -0.013 | 87.816
8.5 | 1.305 | 0.01566 | -0.013 | 83.356
9 | 1.333 | 0.01743 | -0.013 | 76.48
9.5 | 1.348 | 0.02004 | -0.013 | 67.239
10 | 1.339 | 0.02505 | -0.013 | 53.454
10.5 | 1.305 | 0.0336 | -0.013 | 38.841
11 | 1.236 | 0.04902 | -0.012 | 25.224
11.5 | 1.117 | 0.06981 | -0.011 | 15.995
12 | 0.788 | 0.09761 | -0.01 | 8.075
12.5 | 0.806 | 0.10357 | -0.009 | 7.785
13 | 0.834 | 0.107 | -0.009 | 7.796
13.5 | 0.866 | 0.11446 | -0.009 | 7.568
14 | 0.892 | 0.1163 | -0.009 | 7.669
14.5 | 0.923 | 0.12211 | -0.01 | 7.559

## 72. Re 4M Mach 0.50 (2)
BIGFOIL.COM POLAR EXPORT
NACA42014
NACA42014 |  |  |  | Cl Max: | 1.6406 | at alpha= | 13 | deg
XFOIL ncrit=9 |  |  |  | L/D Max: | 114.405 | at alpha= | 8 | deg
Re: | 4000000 |  |  | Cd Min: | 0.24299 | at alpha= | -20 | deg
Mach: | 0.5 |  |  | Cl=0 at alpha= | -2.1394 | deg
|  |  |  | @ Cl=0.1, Cd= | 0.0081678
|  |  |  | @ Cl=0.4, Cd= | 0.0087783
|  |  |  | @ Cl=0.6, Cd= | 0.0076748
alpha (deg) | Cl | Cd | Cm | Cl/Cd
-20 | -0.6681 | 0.24299 | 0.0361 | -2.7495
-19.5 | -0.6456 | 0.23548 | 0.0318 | -2.7416
-19 | -0.6251 | 0.2275 | 0.0276 | -2.7477
-18.5 | -0.6047 | 0.21993 | 0.0235 | -2.7495
-18 | -0.5844 | 0.21281 | 0.0197 | -2.7461
-17.5 | -0.5653 | 0.20484 | 0.0157 | -2.7597
-17 | -0.546 | 0.19699 | 0.0119 | -2.7717
-16 | -0.5122 | 0.17977 | 0.0041 | -2.8492
-15.5 | -0.4905 | 0.17401 | 0.0011 | -2.8188
-15 | -0.4818 | 0.16335 | -0.0032 | -2.9495
-14.5 | -0.462 | 0.15713 | -0.006 | -2.9402
-14 | -0.4472 | 0.14949 | -0.0091 | -2.9915
-13.5 | -0.4334 | 0.14194 | -0.0121 | -3.0534
-13 | -0.4222 | 0.13389 | -0.0152 | -3.1533
-12.5 | -0.4146 | 0.1253 | -0.0184 | -3.3089
-12 | -0.4124 | 0.11573 | -0.0219 | -3.5635
-11.5 | -0.4122 | 0.10665 | -0.0253 | -3.865
-11 | -0.4068 | 0.09913 | -0.0278 | -4.1037
-10.5 | -0.4043 | 0.09135 | -0.0304 | -4.4258
-10 | -0.4076 | 0.08264 | -0.0337 | -4.9322
-9.5 | -0.4068 | 0.07076 | -0.0429 | -5.749
-9 | -0.4223 | 0.05473 | -0.0605 | -7.7161
-8.5 | -0.438 | 0.04518 | -0.0694 | -9.6946
-8 | -0.4068 | 0.03384 | -0.0857 | -12.0213
-7.5 | -0.4293 | 0.02985 | -0.0741 | -14.3819
-7 | -0.4371 | 0.02563 | -0.063 | -17.0542
-6.5 | -0.4211 | 0.02275 | -0.0543 | -18.5099
-6 | -0.3924 | 0.02003 | -0.0469 | -19.5906
-5.5 | -0.3565 | 0.01664 | -0.0403 | -21.4243
-5 | -0.3023 | 0.01235 | -0.0369 | -24.4777
-4.5 | -0.2586 | 0.00958 | -0.0319 | -26.9937
-4 | -0.2141 | 0.00874 | -0.0263 | -24.4966
-3.5 | -0.1589 | 0.00847 | -0.0226 | -18.7603
-3 | -0.1007 | 0.00827 | -0.0196 | -12.1765
-2.5 | -0.0427 | 0.00811 | -0.0168 | -5.2651
-2 | 0.0165 | 0.00806 | -0.0143 | 2.0471
-1.5 | 0.0754 | 0.00813 | -0.0118 | 9.2743
-1 | 0.134 | 0.00822 | -0.0094 | 16.3017
-0.5 | 0.1932 | 0.00837 | -0.0072 | 23.0824
0 | 0.2522 | 0.00853 | -0.0049 | 29.5662
0.5 | 0.3132 | 0.00866 | -0.003 | 36.1663
1 | 0.3752 | 0.00873 | -0.0012 | 42.9782
1.5 | 0.4368 | 0.00885 | 0.0007 | 49.3559
2 | 0.4993 | 0.00895 | 0.0026 | 55.7877
2.5 | 0.5438 | 0.00816 | 0.0076 | 66.6422
3 | 0.5889 | 0.0077 | 0.0127 | 76.4805
3.5 | 0.6374 | 0.00759 | 0.0176 | 83.9789
4 | 0.6893 | 0.00757 | 0.022 | 91.0568
4.5 | 0.7386 | 0.00762 | 0.0272 | 96.9291
5 | 0.8038 | 0.00788 | 0.0293 | 102.0051
5.5 | 0.893 | 0.00838 | 0.0267 | 106.5632
6 | 0.9893 | 0.00886 | 0.0231 | 111.6591
7 | 1.1472 | 0.01008 | 0.0236 | 113.8095
7.5 | 1.2215 | 0.01068 | 0.0253 | 114.3727
8 | 1.2985 | 0.01135 | 0.0267 | 114.4053
8.5 | 1.3789 | 0.01215 | 0.0277 | 113.4897
9 | 1.4395 | 0.0131 | 0.032 | 109.8855
9.5 | 1.4702 | 0.01395 | 0.0412 | 105.3907
10 | 1.5045 | 0.01512 | 0.0492 | 99.504
10.5 | 1.5414 | 0.01657 | 0.0564 | 93.0235
11 | 1.5724 | 0.01869 | 0.0628 | 84.1306
11.5 | 1.6009 | 0.02142 | 0.0682 | 74.7386
12 | 1.6238 | 0.02496 | 0.0724 | 65.0561
12.5 | 1.6368 | 0.02962 | 0.0751 | 55.26
13 | 1.6406 | 0.03538 | 0.0764 | 46.3708
13.5 | 1.6247 | 0.04294 | 0.0756 | 37.8365
14 | 1.5943 | 0.05193 | 0.073 | 30.7009
14.5 | 1.5513 | 0.06224 | 0.0688 | 24.9245
15 | 1.5033 | 0.0733 | 0.0634 | 20.5089
15.5 | 1.4427 | 0.08589 | 0.0561 | 16.7971
16 | 1.3567 | 0.10153 | 0.0456 | 13.3626
16.5 | 1.2873 | 0.11639 | 0.0354 | 11.0602
17 | 1.2284 | 0.13099 | 0.0251 | 9.3778
17.5 | 1.1784 | 0.14552 | 0.0145 | 8.0979
18 | 1.1499 | 0.15789 | 0.0058 | 7.2829

## 73. Re 5M Mach 0.00 (1)
BIGFOIL.COM POLAR EXPORT
NACA42014
NACA42014 |  |  |  | Cl Max: | 1.702 | at alpha= | 15.5 | deg
JavaFoil+Calcfoil stall+Eppler ext transition |  |  |  | L/D Max: | 129.491 | at alpha= | 8 | deg
Re: | 5000000 |  |  | Cd Min: | 0.00895 | at alpha= | 5 | deg
Mach: | 0 |  |  | Cl=0 at alpha= | -1.9262 | deg
|  |  |  | @ Cl=0.1, Cd= | 0.0094915
|  |  |  | @ Cl=0.4, Cd= | 0.010887
|  |  |  | @ Cl=0.6, Cd= | 0.0091047
alpha (deg) | Cl | Cd | Cm | Cl/Cd
-19.5 | -0.674 | 0.15699 | -0.001 | -4.295
-19 | -0.687 | 0.15071 | -0.001 | -4.561
-18.5 | -0.7 | 0.14334 | -0.001 | -4.883
-18 | -0.712 | 0.1373 | -0.001 | -5.183
-17.5 | -0.722 | 0.13042 | -0.001 | -5.539
-17 | -0.732 | 0.12422 | -0.001 | -5.893
-16.5 | -0.74 | 0.1182 | -0.002 | -6.264
-16 | -0.747 | 0.11209 | -0.002 | -6.666
-15.5 | -0.752 | 0.10643 | -0.002 | -7.069
-15 | -0.756 | 0.10122 | -0.002 | -7.467
-14.5 | -0.757 | 0.09578 | -0.002 | -7.904
-14 | -0.756 | 0.0907 | -0.002 | -8.337
-13.5 | -0.753 | 0.08598 | -0.002 | -8.756
-13 | -0.747 | 0.08149 | -0.002 | -9.167
-12.5 | -0.739 | 0.077 | -0.002 | -9.592
-12 | -0.727 | 0.07272 | -0.002 | -10.003
-11.5 | -0.713 | 0.06871 | -0.002 | -10.383
-11 | -0.697 | 0.06487 | -0.002 | -10.738
-10.5 | -0.676 | 0.06113 | -0.003 | -11.066
-10 | -0.653 | 0.05776 | -0.003 | -11.303
-9.5 | -0.627 | 0.05451 | -0.003 | -11.498
-9 | -0.598 | 0.05143 | -0.003 | -11.627
-8.5 | -0.567 | 0.04854 | -0.003 | -11.678
-8 | -0.533 | 0.04586 | -0.003 | -11.63
-7.5 | -0.498 | 0.04328 | -0.003 | -11.504
-7 | -0.461 | 0.04058 | -0.003 | -11.354
-6.5 | -0.519 | 0.00912 | -0.006 | -56.888
-6 | -0.468 | 0.00897 | -0.007 | -52.109
-5.5 | -0.415 | 0.00952 | -0.007 | -43.542
-5 | -0.36 | 0.00929 | -0.007 | -38.754
-4.5 | -0.304 | 0.00918 | -0.007 | -33.096
-4 | -0.246 | 0.00909 | -0.007 | -27.097
-3.5 | -0.188 | 0.00964 | -0.007 | -19.496
-3 | -0.129 | 0.00956 | -0.008 | -13.467
-2.5 | -0.069 | 0.0095 | -0.008 | -7.253
-2 | -0.009 | 0.00945 | -0.008 | -0.904
-1.5 | 0.052 | 0.00946 | -0.008 | 5.511
-1 | 0.113 | 0.0095 | -0.008 | 11.91
-0.5 | 0.174 | 0.01024 | -0.009 | 17.007
0 | 0.235 | 0.01084 | -0.009 | 21.661
0.5 | 0.295 | 0.01087 | -0.009 | 27.178
1 | 0.356 | 0.01085 | -0.009 | 32.793
1.5 | 0.416 | 0.0109 | -0.009 | 38.156
2 | 0.476 | 0.01099 | -0.009 | 43.331
2.5 | 0.536 | 0.00928 | -0.01 | 57.768
3 | 0.596 | 0.0091 | -0.01 | 65.429
3.5 | 0.655 | 0.00917 | -0.01 | 71.451
4 | 0.714 | 0.00925 | -0.01 | 77.143
4.5 | 0.772 | 0.0094 | -0.01 | 82.189
5 | 0.831 | 0.00895 | -0.01 | 92.853
5.5 | 0.888 | 0.0094 | -0.011 | 94.466
6 | 0.946 | 0.00955 | -0.011 | 98.991
6.5 | 1.002 | 0.00951 | -0.011 | 105.39
7 | 1.058 | 0.00961 | -0.011 | 110.105
7.5 | 1.113 | 0.0093 | -0.011 | 119.68
8 | 1.167 | 0.00902 | -0.011 | 129.491
8.5 | 1.221 | 0.01025 | -0.012 | 119.103
9 | 1.273 | 0.01059 | -0.012 | 120.201
9.5 | 1.324 | 0.01102 | -0.012 | 120.14
10 | 1.373 | 0.01144 | -0.012 | 119.997
10.5 | 1.421 | 0.01195 | -0.012 | 118.901
11 | 1.467 | 0.01253 | -0.012 | 117.052
11.5 | 1.51 | 0.01319 | -0.013 | 114.47
12 | 1.551 | 0.01396 | -0.013 | 111.113
12.5 | 1.589 | 0.01485 | -0.013 | 106.993
13 | 1.624 | 0.01591 | -0.013 | 102.065
13.5 | 1.654 | 0.0174 | -0.013 | 95.023
14 | 1.677 | 0.01917 | -0.013 | 87.46
14.5 | 1.693 | 0.0214 | -0.013 | 79.096
15 | 1.7 | 0.02464 | -0.013 | 68.994
15.5 | 1.702 | 0.02864 | -0.013 | 59.45
16 | 1.699 | 0.03381 | -0.013 | 50.254
16.5 | 1.688 | 0.0406 | -0.013 | 41.575
17 | 1.673 | 0.0484 | -0.013 | 34.564
17.5 | 1.652 | 0.05831 | -0.013 | 28.338
18 | 1.629 | 0.06953 | -0.012 | 23.436
18.5 | 1.605 | 0.08183 | -0.012 | 19.613
19 | 1.581 | 0.09404 | -0.012 | 16.809
19.5 | 1.554 | 0.10602 | -0.012 | 14.66
20 | 1.528 | 0.11587 | -0.012 | 13.19

## 74. Re 5M Mach 0.00 (2)
BIGFOIL.COM POLAR EXPORT
NACA42014
NACA42014 |  |  |  | Cl Max: | 1.8695 | at alpha= | 19.5 | deg
XFOIL ncrit=9 |  |  |  | L/D Max: | 139.263 | at alpha= | 11.5 | deg
Re: | 5000000 |  |  | Cd Min: | 0.04023 | at alpha= | 20 | deg
Mach: | 0 |  |  | Cl=0 at alpha= | -2.0817 | deg
|  |  |  | @ Cl=0.1, Cd= | 0.0074097
|  |  |  | @ Cl=0.4, Cd= | 0.008047
|  |  |  | @ Cl=0.6, Cd= | 0.006503
alpha (deg) | Cl | Cd | Cm | Cl/Cd
-20 | -1.5299 | 0.03537 | -0.0639 | -43.2542
-19.5 | -1.5178 | 0.03206 | -0.063 | -47.3425
-19 | -1.5065 | 0.02892 | -0.0615 | -52.092
-18.5 | -1.4893 | 0.02646 | -0.0596 | -56.285
-18 | -1.4707 | 0.02428 | -0.0572 | -60.5725
-17.5 | -1.4486 | 0.0225 | -0.0545 | -64.3822
-17 | -1.42 | 0.0213 | -0.0519 | -66.6667
-16.5 | -1.396 | 0.01989 | -0.0484 | -70.186
-16 | -1.3732 | 0.01853 | -0.0442 | -74.1069
-15.5 | -1.347 | 0.01759 | -0.0399 | -76.5776
-15 | -1.3256 | 0.01678 | -0.0342 | -78.9988
-14.5 | -1.3151 | 0.0162 | -0.0259 | -81.179
-14 | -1.2798 | 0.0155 | -0.0224 | -82.5677
-13.5 | -1.2237 | 0.0146 | -0.0232 | -83.8151
-13 | -1.1657 | 0.01391 | -0.0243 | -83.803
-12.5 | -1.1092 | 0.01299 | -0.0251 | -85.3888
-12 | -1.0585 | 0.01202 | -0.0246 | -88.0616
-11.5 | -1.004 | 0.01131 | -0.0246 | -88.771
-11 | -0.9441 | 0.01072 | -0.0257 | -88.069
-10.5 | -0.8847 | 0.01019 | -0.0266 | -86.8204
-10 | -0.8132 | 0.00966 | -0.0301 | -84.1822
-9.5 | -0.7425 | 0.00919 | -0.0335 | -80.7943
-9 | -0.6841 | 0.00884 | -0.034 | -77.3869
-8.5 | -0.6373 | 0.00858 | -0.0318 | -74.2774
-8 | -0.5941 | 0.00822 | -0.0289 | -72.2749
-7.5 | -0.5487 | 0.00795 | -0.0265 | -69.0189
-7 | -0.501 | 0.00778 | -0.0245 | -64.3959
-6.5 | -0.452 | 0.00768 | -0.0227 | -58.8542
-6 | -0.4019 | 0.00757 | -0.0212 | -53.0911
-5.5 | -0.3522 | 0.00753 | -0.0197 | -46.7729
-5 | -0.3031 | 0.0074 | -0.018 | -40.9595
-4.5 | -0.2529 | 0.00736 | -0.0165 | -34.3614
-4 | -0.201 | 0.00732 | -0.0154 | -27.459
-3.5 | -0.1487 | 0.00731 | -0.0143 | -20.342
-3 | -0.0966 | 0.00726 | -0.0133 | -13.3058
-2.5 | -0.044 | 0.00726 | -0.0123 | -6.0606
-2 | 0.0086 | 0.0073 | -0.0113 | 1.1781
-1.5 | 0.0607 | 0.00735 | -0.0103 | 8.2585
-1 | 0.1134 | 0.00743 | -0.0093 | 15.2624
-0.5 | 0.1654 | 0.00754 | -0.0083 | 21.9363
0 | 0.2178 | 0.00767 | -0.0073 | 28.3963
0.5 | 0.2702 | 0.00778 | -0.0064 | 34.7301
1 | 0.3229 | 0.00791 | -0.0055 | 40.8217
1.5 | 0.3759 | 0.00802 | -0.0047 | 46.8703
2 | 0.4294 | 0.00808 | -0.004 | 53.1436
2.5 | 0.4642 | 0.00701 | 0.0002 | 66.2197
3 | 0.5089 | 0.00672 | 0.0026 | 75.7292
3.5 | 0.5562 | 0.00656 | 0.0046 | 84.7866
4 | 0.6023 | 0.0065 | 0.0069 | 92.6615
4.5 | 0.6487 | 0.00655 | 0.0091 | 99.0382
5 | 0.6981 | 0.00663 | 0.0107 | 105.2941
5.5 | 0.7524 | 0.00676 | 0.0112 | 111.3018
6 | 0.8135 | 0.00698 | 0.01 | 116.5473
6.5 | 0.8823 | 0.00731 | 0.007 | 120.6977
7 | 0.9487 | 0.00758 | 0.0046 | 125.1583
7.5 | 1.0116 | 0.00783 | 0.0029 | 129.1954
8 | 1.0748 | 0.00815 | 0.0011 | 131.8773
8.5 | 1.1348 | 0.00853 | -0.0001 | 133.0363
9 | 1.1919 | 0.00885 | -0.0006 | 134.678
9.5 | 1.2509 | 0.00915 | -0.0016 | 136.7104
10 | 1.3129 | 0.00953 | -0.0034 | 137.765
10.5 | 1.3732 | 0.00998 | -0.0049 | 137.5952
11 | 1.4335 | 0.01034 | -0.0064 | 138.6364
11.5 | 1.4929 | 0.01072 | -0.0077 | 139.2631
12 | 1.5438 | 0.01123 | -0.0074 | 137.4711
12.5 | 1.5749 | 0.01168 | -0.0029 | 134.8373
13 | 1.6079 | 0.01206 | 0.0011 | 133.325
13.5 | 1.6291 | 0.01248 | 0.0074 | 130.5369
14 | 1.6542 | 0.01314 | 0.0125 | 125.8904
14.5 | 1.6879 | 0.01369 | 0.0157 | 123.2944
15 | 1.7166 | 0.01456 | 0.0194 | 117.8984
15.5 | 1.7473 | 0.01541 | 0.0224 | 113.3874
16 | 1.7765 | 0.0164 | 0.0253 | 108.3232
16.5 | 1.7988 | 0.01783 | 0.0286 | 100.8861
17 | 1.8235 | 0.01924 | 0.0313 | 94.7765
17.5 | 1.84 | 0.02128 | 0.0341 | 86.4662
18 | 1.8567 | 0.02352 | 0.0364 | 78.9413
18.5 | 1.8662 | 0.02648 | 0.0384 | 70.4758
19 | 1.8692 | 0.03025 | 0.0398 | 61.7917
19.5 | 1.8695 | 0.03462 | 0.0404 | 54.0006
20 | 1.8612 | 0.04023 | 0.0402 | 46.264

## 75. Re 5M Mach 0.10 (1)
BIGFOIL.COM POLAR EXPORT
NACA42014
NACA42014 |  |  |  | Cl Max: | 1.692 | at alpha= | 15 | deg
JavaFoil+Calcfoil stall+Eppler ext transition |  |  |  | L/D Max: | 128.916 | at alpha= | 8 | deg
Re: | 5000000 |  |  | Cd Min: | 0.00901 | at alpha= | -6 | deg
Mach: | 0.1 |  |  | Cl=0 at alpha= | -1.9262 | deg
|  |  |  | @ Cl=0.1, Cd= | 0.00949
|  |  |  | @ Cl=0.4, Cd= | 0.010925
|  |  |  | @ Cl=0.6, Cd= | 0.0091323
alpha (deg) | Cl | Cd | Cm | Cl/Cd
-19 | -0.64 | 0.15216 | -0.001 | -4.203
-18.5 | -0.655 | 0.14593 | -0.001 | -4.488
-18 | -0.669 | 0.13931 | -0.001 | -4.806
-17.5 | -0.683 | 0.13232 | -0.001 | -5.164
-17 | -0.696 | 0.12618 | -0.001 | -5.515
-16.5 | -0.707 | 0.11964 | -0.001 | -5.912
-16 | -0.717 | 0.11354 | -0.002 | -6.316
-15.5 | -0.725 | 0.10754 | -0.002 | -6.745
-15 | -0.732 | 0.102 | -0.002 | -7.173
-14.5 | -0.736 | 0.09685 | -0.002 | -7.597
-14 | -0.738 | 0.09186 | -0.002 | -8.031
-13.5 | -0.737 | 0.08655 | -0.002 | -8.515
-13 | -0.734 | 0.08191 | -0.002 | -8.957
-12.5 | -0.727 | 0.0775 | -0.002 | -9.386
-12 | -0.718 | 0.07329 | -0.002 | -9.801
-11.5 | -0.706 | 0.0691 | -0.002 | -10.221
-11 | -0.691 | 0.06525 | -0.002 | -10.591
-10.5 | -0.672 | 0.06149 | -0.003 | -10.937
-10 | -0.65 | 0.058 | -0.003 | -11.208
-9.5 | -0.625 | 0.05476 | -0.003 | -11.411
-9 | -0.597 | 0.05164 | -0.003 | -11.56
-8.5 | -0.567 | 0.04873 | -0.003 | -11.627
-8 | -0.534 | 0.04606 | -0.003 | -11.584
-7.5 | -0.498 | 0.04343 | -0.003 | -11.476
-7 | -0.461 | 0.04088 | -0.003 | -11.283
-6.5 | -0.52 | 0.00916 | -0.006 | -56.784
-6 | -0.469 | 0.00901 | -0.007 | -52.048
-5.5 | -0.416 | 0.00952 | -0.007 | -43.699
-5 | -0.361 | 0.00938 | -0.007 | -38.532
-4.5 | -0.305 | 0.00923 | -0.007 | -33.042
-4 | -0.247 | 0.00908 | -0.007 | -27.241
-3.5 | -0.189 | 0.00903 | -0.007 | -20.904
-3 | -0.129 | 0.00955 | -0.008 | -13.546
-2.5 | -0.069 | 0.00953 | -0.008 | -7.266
-2 | -0.009 | 0.0095 | -0.008 | -0.904
-1.5 | 0.052 | 0.00949 | -0.008 | 5.521
-1 | 0.114 | 0.00949 | -0.008 | 11.981
-0.5 | 0.175 | 0.01025 | -0.009 | 17.072
0 | 0.236 | 0.01032 | -0.009 | 22.855
0.5 | 0.297 | 0.01086 | -0.009 | 27.325
1 | 0.358 | 0.01089 | -0.009 | 32.836
1.5 | 0.418 | 0.01094 | -0.009 | 38.206
2 | 0.478 | 0.01099 | -0.009 | 43.537
2.5 | 0.539 | 0.00929 | -0.01 | 57.955
3 | 0.598 | 0.00913 | -0.01 | 65.521
3.5 | 0.658 | 0.0092 | -0.01 | 71.541
4 | 0.717 | 0.0093 | -0.01 | 77.115
4.5 | 0.776 | 0.00945 | -0.01 | 82.107
5 | 0.834 | 0.00901 | -0.011 | 92.641
5.5 | 0.892 | 0.00947 | -0.011 | 94.216
6 | 0.95 | 0.00908 | -0.011 | 104.606
6.5 | 1.006 | 0.00957 | -0.011 | 105.168
7 | 1.062 | 0.00917 | -0.011 | 115.829
7.5 | 1.118 | 0.00937 | -0.011 | 119.243
8 | 1.172 | 0.00909 | -0.012 | 128.916
8.5 | 1.225 | 0.01034 | -0.012 | 118.527
9 | 1.277 | 0.01072 | -0.012 | 119.206
9.5 | 1.328 | 0.01111 | -0.012 | 119.516
10 | 1.377 | 0.01158 | -0.012 | 118.903
10.5 | 1.425 | 0.0121 | -0.012 | 117.756
11 | 1.471 | 0.01268 | -0.012 | 116.012
11.5 | 1.513 | 0.01342 | -0.013 | 112.805
12 | 1.554 | 0.01423 | -0.013 | 109.197
12.5 | 1.591 | 0.01519 | -0.013 | 104.697
13 | 1.624 | 0.01635 | -0.013 | 99.381
13.5 | 1.652 | 0.01795 | -0.013 | 92.048
14 | 1.674 | 0.0199 | -0.013 | 84.113
14.5 | 1.688 | 0.02236 | -0.013 | 75.498
15 | 1.692 | 0.026 | -0.013 | 65.082
15.5 | 1.691 | 0.03046 | -0.013 | 55.524
16 | 1.685 | 0.03622 | -0.013 | 46.515
16.5 | 1.671 | 0.04355 | -0.013 | 38.376
17 | 1.652 | 0.05235 | -0.013 | 31.557
17.5 | 1.629 | 0.06286 | -0.012 | 25.91
18 | 1.603 | 0.07481 | -0.012 | 21.425
18.5 | 1.576 | 0.08754 | -0.012 | 17.999
19 | 1.549 | 0.10001 | -0.012 | 15.487
19.5 | 1.52 | 0.11149 | -0.012 | 13.636
20 | 1.49 | 0.12191 | -0.012 | 12.225

## 76. Re 5M Mach 0.10 (2)
BIGFOIL.COM POLAR EXPORT
NACA42014
NACA42014 |  |  |  | Cl Max: | 1.8667 | at alpha= | 18.5 | deg
XFOIL ncrit=9 |  |  |  | L/D Max: | 138.545 | at alpha= | 11.5 | deg
Re: | 5000000 |  |  | Cd Min: | 0.04421 | at alpha= | 20 | deg
Mach: | 0.1 |  |  | Cl=0 at alpha= | -2.0822 | deg
|  |  |  | @ Cl=0.1, Cd= | 0.0074188
|  |  |  | @ Cl=0.4, Cd= | 0.0080646
|  |  |  | @ Cl=0.6, Cd= | 0.00658
alpha (deg) | Cl | Cd | Cm | Cl/Cd
-20 | -1.4792 | 0.04261 | -0.0675 | -34.7149
-19.5 | -1.4845 | 0.03726 | -0.0672 | -39.8417
-19 | -1.4819 | 0.03302 | -0.0662 | -44.8789
-18.5 | -1.4708 | 0.02977 | -0.0644 | -49.4054
-18 | -1.4567 | 0.02698 | -0.0622 | -53.9918
-17.5 | -1.4384 | 0.02469 | -0.0595 | -58.2584
-17 | -1.4105 | 0.02329 | -0.0569 | -60.5625
-16.5 | -1.3888 | 0.02153 | -0.0534 | -64.5053
-16 | -1.3681 | 0.01984 | -0.0492 | -68.9567
-15.5 | -1.3419 | 0.0187 | -0.045 | -71.7594
-15 | -1.3188 | 0.0177 | -0.0397 | -74.5085
-14.5 | -1.3015 | 0.01691 | -0.0328 | -76.9663
-14 | -1.2871 | 0.0163 | -0.0249 | -78.9632
-13.5 | -1.2312 | 0.01526 | -0.0255 | -80.6815
-13 | -1.1728 | 0.01445 | -0.0263 | -81.1626
-12.5 | -1.1141 | 0.01367 | -0.0272 | -81.4996
-12 | -1.0616 | 0.01257 | -0.0269 | -84.4551
-11.5 | -1.0097 | 0.01165 | -0.0263 | -86.6695
-11 | -0.9503 | 0.01097 | -0.027 | -86.6272
-10.5 | -0.8903 | 0.0104 | -0.0279 | -85.6058
-10 | -0.8188 | 0.00983 | -0.0312 | -83.296
-9.5 | -0.7466 | 0.00931 | -0.0346 | -80.1933
-9 | -0.687 | 0.00894 | -0.0351 | -76.8456
-8.5 | -0.6402 | 0.00866 | -0.0328 | -73.9261
-8 | -0.5958 | 0.00836 | -0.03 | -71.2679
-7.5 | -0.5513 | 0.00802 | -0.0272 | -68.7406
-7 | -0.5036 | 0.00784 | -0.0251 | -64.2347
-6.5 | -0.4543 | 0.00772 | -0.0233 | -58.8472
-6 | -0.404 | 0.0076 | -0.0217 | -53.1579
-5.5 | -0.3541 | 0.00756 | -0.02 | -46.8386
-5 | -0.3045 | 0.00743 | -0.0183 | -40.9825
-4.5 | -0.2542 | 0.00737 | -0.0168 | -34.4912
-4 | -0.202 | 0.00734 | -0.0156 | -27.5204
-3.5 | -0.1495 | 0.00732 | -0.0145 | -20.4235
-3 | -0.097 | 0.00727 | -0.0134 | -13.3425
-2.5 | -0.0442 | 0.00727 | -0.0124 | -6.0798
-2 | 0.0087 | 0.00731 | -0.0114 | 1.1902
-1.5 | 0.0611 | 0.00736 | -0.0103 | 8.3016
-1 | 0.114 | 0.00744 | -0.0093 | 15.3226
-0.5 | 0.1662 | 0.00756 | -0.0082 | 21.9841
0 | 0.2188 | 0.00769 | -0.0072 | 28.4525
0.5 | 0.2717 | 0.0078 | -0.0063 | 34.8333
1 | 0.3245 | 0.00794 | -0.0054 | 40.869
1.5 | 0.3779 | 0.00804 | -0.0045 | 47.0025
2 | 0.4318 | 0.0081 | -0.0038 | 53.3086
2.5 | 0.4668 | 0.00705 | 0.0004 | 66.2128
3 | 0.512 | 0.00674 | 0.0028 | 75.9644
3.5 | 0.5593 | 0.00658 | 0.0049 | 85
4.5 | 0.6521 | 0.00658 | 0.0096 | 99.1033
5 | 0.7019 | 0.00665 | 0.0112 | 105.5489
5.5 | 0.7565 | 0.00679 | 0.0117 | 111.4138
6 | 0.8182 | 0.00702 | 0.0105 | 116.5527
6.5 | 0.8879 | 0.00735 | 0.0075 | 120.8027
7 | 0.955 | 0.00762 | 0.005 | 125.3281
7.5 | 1.0185 | 0.00788 | 0.0034 | 129.2513
8 | 1.082 | 0.00822 | 0.0017 | 131.6302
8.5 | 1.1424 | 0.00861 | 0.0006 | 132.6829
9 | 1.1999 | 0.00892 | 0.0002 | 134.5179
9.5 | 1.2603 | 0.00923 | -0.0009 | 136.5439
10 | 1.3226 | 0.00964 | -0.0026 | 137.1992
10.5 | 1.3835 | 0.01011 | -0.004 | 136.8447
11 | 1.4448 | 0.01045 | -0.0054 | 138.2584
11.5 | 1.5046 | 0.01086 | -0.0066 | 138.5451
12 | 1.5508 | 0.0114 | -0.0051 | 136.0351
12.5 | 1.5829 | 0.01182 | -0.0006 | 133.9171
13 | 1.6108 | 0.01221 | 0.0047 | 131.9247
13.5 | 1.6337 | 0.01268 | 0.0108 | 128.8407
14 | 1.6618 | 0.01337 | 0.0154 | 124.2932
14.5 | 1.6961 | 0.01398 | 0.0186 | 121.3233
15 | 1.7238 | 0.01496 | 0.0225 | 115.2273
15.5 | 1.7554 | 0.01584 | 0.0255 | 110.8207
16 | 1.7833 | 0.01697 | 0.0286 | 105.0854
16.5 | 1.806 | 0.01848 | 0.0318 | 97.7273
17 | 1.8282 | 0.02017 | 0.0346 | 90.6396
17.5 | 1.8452 | 0.02234 | 0.0373 | 82.5962
18 | 1.8579 | 0.02502 | 0.0395 | 74.2566
18.5 | 1.8667 | 0.02827 | 0.0412 | 66.0311
19 | 1.8652 | 0.03269 | 0.0423 | 57.0572
19.5 | 1.8622 | 0.03768 | 0.0425 | 49.4214
20 | 1.8479 | 0.04421 | 0.0416 | 41.7982

## 77. Re 5M Mach 0.25 (1)
BIGFOIL.COM POLAR EXPORT
NACA42014
NACA42014 |  |  |  | Cl Max: | 1.641 | at alpha= | 14 | deg
JavaFoil+Calcfoil stall+Eppler ext transition |  |  |  | L/D Max: | 119.213 | at alpha= | 7 | deg
Re: | 5000000 |  |  | Cd Min: | 0.00893 | at alpha= | 2.5 | deg
Mach: | 0.25 |  |  | Cl=0 at alpha= | -1.9286 | deg
|  |  |  | @ Cl=0.1, Cd= | 0.0097019
|  |  |  | @ Cl=0.4, Cd= | 0.010805
|  |  |  | @ Cl=0.6, Cd= | 0.0090379
alpha (deg) | Cl | Cd | Cm | Cl/Cd
-16.5 | -0.404 | 0.12737 | -0.002 | -3.174
-16 | -0.446 | 0.12153 | -0.002 | -3.667
-15.5 | -0.484 | 0.11534 | -0.002 | -4.194
-15 | -0.518 | 0.10962 | -0.002 | -4.728
-14.5 | -0.549 | 0.10451 | -0.002 | -5.255
-14 | -0.576 | 0.09829 | -0.002 | -5.863
-13.5 | -0.599 | 0.0929 | -0.002 | -6.448
-13 | -0.618 | 0.08773 | -0.002 | -7.04
-12.5 | -0.631 | 0.08192 | -0.002 | -7.707
-12 | -0.64 | 0.07668 | -0.002 | -8.35
-11.5 | -0.644 | 0.07218 | -0.002 | -8.924
-11 | -0.643 | 0.06792 | -0.002 | -9.468
-10.5 | -0.636 | 0.0637 | -0.003 | -9.991
-10 | -0.624 | 0.05994 | -0.003 | -10.407
-9.5 | -0.607 | 0.05621 | -0.003 | -10.795
-9 | -0.586 | 0.05293 | -0.003 | -11.064
-8.5 | -0.56 | 0.04993 | -0.003 | -11.224
-8 | -0.532 | 0.04698 | -0.003 | -11.318
-7.5 | -0.5 | 0.04439 | -0.003 | -11.254
-7 | -0.464 | 0.0419 | -0.003 | -11.085
-6.5 | -0.427 | 0.03953 | -0.003 | -10.792
-6 | -0.387 | 0.03714 | -0.004 | -10.41
-5.5 | -0.424 | 0.00907 | -0.007 | -46.753
-5 | -0.369 | 0.00956 | -0.007 | -38.581
-4.5 | -0.312 | 0.0094 | -0.007 | -33.201
-4 | -0.253 | 0.00928 | -0.008 | -27.306
-3.5 | -0.194 | 0.00916 | -0.008 | -21.117
-3 | -0.133 | 0.00917 | -0.008 | -14.472
-2.5 | -0.071 | 0.00974 | -0.008 | -7.296
-2 | -0.009 | 0.00968 | -0.008 | -0.911
-1.5 | 0.054 | 0.00968 | -0.008 | 5.564
-1 | 0.117 | 0.00971 | -0.009 | 12.032
-0.5 | 0.18 | 0.01042 | -0.009 | 17.24
0 | 0.242 | 0.01053 | -0.009 | 23.004
0.5 | 0.305 | 0.01055 | -0.009 | 28.885
1 | 0.367 | 0.01114 | -0.009 | 32.964
1.5 | 0.429 | 0.01051 | -0.01 | 40.829
2 | 0.491 | 0.01057 | -0.01 | 46.472
2.5 | 0.553 | 0.00893 | -0.01 | 61.928
3 | 0.614 | 0.00907 | -0.01 | 67.734
3.5 | 0.675 | 0.00949 | -0.01 | 71.124
4 | 0.736 | 0.00901 | -0.01 | 81.667
4.5 | 0.796 | 0.00913 | -0.011 | 87.182
5 | 0.855 | 0.00931 | -0.011 | 91.896
5.5 | 0.914 | 0.009 | -0.011 | 101.651
6 | 0.973 | 0.00946 | -0.011 | 102.783
6.5 | 1.03 | 0.00946 | -0.011 | 108.883
7 | 1.087 | 0.00912 | -0.011 | 119.213
7.5 | 1.143 | 0.0103 | -0.012 | 110.909
8 | 1.197 | 0.01054 | -0.012 | 113.625
8.5 | 1.25 | 0.01089 | -0.012 | 114.794
9 | 1.302 | 0.01132 | -0.012 | 114.997
9.5 | 1.352 | 0.01184 | -0.012 | 114.109
10 | 1.399 | 0.01242 | -0.012 | 112.67
10.5 | 1.444 | 0.01307 | -0.013 | 110.521
11 | 1.487 | 0.01386 | -0.013 | 107.27
11.5 | 1.526 | 0.01485 | -0.013 | 102.743
12 | 1.561 | 0.01603 | -0.013 | 97.329
12.5 | 1.591 | 0.01747 | -0.013 | 91.096
13 | 1.615 | 0.01953 | -0.013 | 82.689
13.5 | 1.633 | 0.02219 | -0.013 | 73.588
14 | 1.641 | 0.02563 | -0.013 | 64.049
14.5 | 1.637 | 0.0307 | -0.013 | 53.308
15 | 1.624 | 0.03696 | -0.013 | 43.942
15.5 | 1.603 | 0.04509 | -0.013 | 35.553
16 | 1.576 | 0.05496 | -0.012 | 28.678
16.5 | 1.541 | 0.06674 | -0.012 | 23.091
17 | 1.5 | 0.08003 | -0.012 | 18.745
17.5 | 1.455 | 0.0948 | -0.012 | 15.351
18 | 1.409 | 0.10921 | -0.011 | 12.904
18.5 | 1.362 | 0.12228 | -0.011 | 11.137
19 | 1.312 | 0.13423 | -0.011 | 9.771

## 78. Re 5M Mach 0.25 (2)
BIGFOIL.COM POLAR EXPORT
NACA42014
NACA42014 |  |  |  | Cl Max: | 1.854 | at alpha= | 17.5 | deg
XFOIL ncrit=9 |  |  |  | L/D Max: | 135.103 | at alpha= | 10.5 | deg
Re: | 5000000 |  |  | Cd Min: | 0.16496 | at alpha= | -16.5 | deg
Mach: | 0.25 |  |  | Cl=0 at alpha= | -2.0838 | deg
|  |  |  | @ Cl=0.1, Cd= | 0.0075043
|  |  |  | @ Cl=0.4, Cd= | 0.0081353
|  |  |  | @ Cl=0.6, Cd= | 0.0067048
alpha (deg) | Cl | Cd | Cm | Cl/Cd
-16.5 | -0.5536 | 0.16496 | 0.003 | -3.356
-16 | -0.5363 | 0.15959 | 0.0004 | -3.3605
-15.5 | -0.5269 | 0.15191 | -0.003 | -3.4685
-15 | -0.519 | 0.14398 | -0.0064 | -3.6047
-14.5 | -0.5135 | 0.13557 | -0.0099 | -3.7877
-14 | -0.5389 | 0.11956 | -0.0168 | -4.5074
-13.5 | -0.5568 | 0.10646 | -0.023 | -5.2301
-13 | -0.7839 | 0.05614 | -0.0596 | -13.9633
-12.5 | -0.8527 | 0.04762 | -0.0577 | -17.9063
-12 | -0.8997 | 0.04384 | -0.0471 | -20.5224
-11.5 | -1.0184 | 0.01743 | -0.0379 | -58.428
-11 | -0.9665 | 0.01473 | -0.037 | -65.6144
-10 | -0.8471 | 0.01139 | -0.0373 | -74.3723
-9.5 | -0.7659 | 0.01046 | -0.0415 | -73.2218
-9 | -0.6973 | 0.00976 | -0.0429 | -71.4447
-8.5 | -0.6517 | 0.00928 | -0.0395 | -70.2263
-8 | -0.6054 | 0.00903 | -0.0361 | -67.0432
-7.5 | -0.5597 | 0.00872 | -0.0327 | -64.1858
-7 | -0.5161 | 0.00823 | -0.029 | -62.7096
-6.5 | -0.466 | 0.00801 | -0.0266 | -58.1773
-6 | -0.4149 | 0.00785 | -0.0244 | -52.8535
-5.5 | -0.364 | 0.00774 | -0.0223 | -47.0284
-5 | -0.3114 | 0.00768 | -0.0205 | -40.5469
-4.5 | -0.2609 | 0.00751 | -0.0184 | -34.7403
-4 | -0.2075 | 0.00745 | -0.0169 | -27.8523
-3.5 | -0.1537 | 0.00742 | -0.0155 | -20.7143
-3 | -0.0989 | 0.00741 | -0.0143 | -13.3468
-2.5 | -0.0452 | 0.00736 | -0.0129 | -6.1413
-2 | 0.0091 | 0.0074 | -0.0117 | 1.2297
-1.5 | 0.0632 | 0.00745 | -0.0105 | 8.4832
-1 | 0.1174 | 0.00753 | -0.0093 | 15.591
-0.5 | 0.1714 | 0.00766 | -0.0081 | 22.376
0 | 0.2251 | 0.00779 | -0.0069 | 28.896
0.5 | 0.2793 | 0.00792 | -0.0058 | 35.2652
1 | 0.3343 | 0.00803 | -0.0048 | 41.6314
1.5 | 0.3894 | 0.00812 | -0.0039 | 47.9557
2 | 0.4447 | 0.0082 | -0.0029 | 54.2317
2.5 | 0.4818 | 0.00722 | 0.0014 | 66.7313
3 | 0.5281 | 0.00685 | 0.0041 | 77.0949
3.5 | 0.5763 | 0.00672 | 0.0065 | 85.7589
4 | 0.6231 | 0.00669 | 0.0093 | 93.139
4.5 | 0.6714 | 0.00671 | 0.0118 | 100.0596
5 | 0.7226 | 0.00678 | 0.0138 | 106.5782
5.5 | 0.779 | 0.00695 | 0.0146 | 112.0863
6 | 0.844 | 0.00725 | 0.0134 | 116.4138
6.5 | 0.9199 | 0.00757 | 0.0099 | 121.5192
7 | 0.9898 | 0.00785 | 0.0078 | 126.0892
7.5 | 1.0566 | 0.00819 | 0.0064 | 129.011
8 | 1.1218 | 0.00863 | 0.0053 | 129.9884
8.5 | 1.1861 | 0.00896 | 0.0045 | 132.3772
9 | 1.2446 | 0.00932 | 0.0049 | 133.5408
9.5 | 1.3115 | 0.00977 | 0.0035 | 134.2375
10 | 1.3769 | 0.01027 | 0.0025 | 134.0701
10.5 | 1.4429 | 0.01068 | 0.0015 | 135.103
11 | 1.5073 | 0.01119 | 0.0007 | 134.7006
11.5 | 1.5562 | 0.0118 | 0.0029 | 131.8814
12 | 1.5793 | 0.0122 | 0.0104 | 129.4508
12.5 | 1.6055 | 0.01264 | 0.017 | 127.0174
13 | 1.6363 | 0.01329 | 0.0224 | 123.1226
13.5 | 1.6681 | 0.01415 | 0.0272 | 117.8869
14 | 1.7049 | 0.01494 | 0.031 | 114.1165
14.5 | 1.7354 | 0.01611 | 0.0351 | 107.7219
15 | 1.7652 | 0.01745 | 0.0389 | 101.1576
15.5 | 1.7932 | 0.01902 | 0.0423 | 94.2797
16 | 1.8135 | 0.02121 | 0.0458 | 85.5021
16.5 | 1.834 | 0.02365 | 0.0485 | 77.5476
17 | 1.8448 | 0.02701 | 0.0508 | 68.3006
17.5 | 1.854 | 0.03084 | 0.0523 | 60.1167
18 | 1.8495 | 0.03618 | 0.0528 | 51.1194
18.5 | 1.8431 | 0.04214 | 0.0524 | 43.7375
19 | 1.8141 | 0.05072 | 0.0503 | 35.767
19.5 | 1.7838 | 0.05996 | 0.0472 | 29.7498
20 | 1.728 | 0.07254 | 0.0419 | 23.8213

## 79. Re 5M Mach 0.50 (1)
BIGFOIL.COM POLAR EXPORT
NACA42014
NACA42014 |  |  |  | Cl Max: | 1.352 | at alpha= | 9.5 | deg
JavaFoil+Calcfoil stall+Eppler ext transition |  |  |  | L/D Max: | 97.543 | at alpha= | 4.5 | deg
Re: | 5000000 |  |  | Cd Min: | 0.0089 | at alpha= | 4 | deg
Mach: | 0.5 |  |  | Cl=0 at alpha= | -1.9286 | deg
|  |  |  | @ Cl=0.1, Cd= | 0.0097514
|  |  |  | @ Cl=0.4, Cd= | 0.010325
|  |  |  | @ Cl=0.6, Cd= | 0.010561
alpha (deg) | Cl | Cd | Cm | Cl/Cd
-20 | -0.966 | 0.15378 | -0.001 | -6.282
-19.5 | -0.94 | 0.14124 | -0.001 | -6.659
-19 | -0.915 | 0.13381 | -0.001 | -6.838
-18.5 | -0.889 | 0.12629 | -0.002 | -7.043
-18 | -0.862 | 0.134 | -0.002 | -6.435
-17.5 | -0.836 | 0.12299 | -0.002 | -6.8
-17 | -0.81 | 0.11518 | -0.002 | -7.036
-16.5 | -0.785 | 0.1083 | -0.002 | -7.245
-16 | -0.758 | 0.10831 | -0.002 | -6.998
-15.5 | -0.732 | 0.10615 | -0.002 | -6.891
-15 | -0.705 | 0.09888 | -0.002 | -7.132
-14.5 | -0.679 | 0.09225 | -0.002 | -7.36
-14 | -0.653 | 0.08643 | -0.002 | -7.557
-13.5 | -0.626 | 0.08645 | -0.002 | -7.24
-13 | -0.599 | 0.08164 | -0.002 | -7.341
-12.5 | -0.573 | 0.0772 | -0.002 | -7.418
-12 | -0.546 | 0.07188 | -0.003 | -7.6
-11.5 | -0.519 | 0.07138 | -0.003 | -7.273
-11 | -0.492 | 0.06755 | -0.003 | -7.29
-10.5 | -0.466 | 0.06373 | -0.003 | -7.307
-10 | -0.439 | 0.06255 | -0.003 | -7.014
-9.5 | -0.412 | 0.05876 | -0.003 | -7.01
-9 | -0.385 | 0.05515 | -0.003 | -6.98
-8.5 | -0.358 | 0.05434 | -0.003 | -6.585
-8 | -0.331 | 0.05076 | -0.003 | -6.518
-7.5 | -0.304 | 0.04965 | -0.003 | -6.118
-7 | -0.277 | 0.04652 | -0.003 | -5.947
-6.5 | -0.353 | 0.04515 | -0.003 | -7.821
-6 | -0.372 | 0.04124 | -0.004 | -9.021
-5.5 | -0.351 | 0.03843 | -0.004 | -9.124
-5 | -0.315 | 0.03607 | -0.004 | -8.736
-4.5 | -0.272 | 0.03415 | -0.004 | -7.964
-4 | -0.224 | 0.03231 | -0.004 | -6.932
-3.5 | -0.213 | 0.00941 | -0.009 | -22.607
-3 | -0.147 | 0.00991 | -0.009 | -14.804
-2.5 | -0.079 | 0.00988 | -0.009 | -7.978
-2 | -0.01 | 0.00932 | -0.009 | -1.052
-1.5 | 0.06 | 0.00934 | -0.009 | 6.42
-1 | 0.13 | 0.01006 | -0.01 | 12.952
-0.5 | 0.201 | 0.01071 | -0.01 | 18.72
0 | 0.27 | 0.01071 | -0.01 | 25.238
0.5 | 0.34 | 0.01069 | -0.01 | 31.785
1 | 0.409 | 0.01027 | -0.01 | 39.825
1.5 | 0.478 | 0.01034 | -0.011 | 46.223
2 | 0.546 | 0.01049 | -0.011 | 52.089
2.5 | 0.614 | 0.01058 | -0.011 | 58.03
3 | 0.681 | 0.00898 | -0.011 | 75.918
3.5 | 0.748 | 0.00916 | -0.011 | 81.645
4 | 0.814 | 0.0089 | -0.012 | 91.431
4.5 | 0.878 | 0.009 | -0.012 | 97.543
5 | 0.942 | 0.01029 | -0.012 | 91.52
5.5 | 1.003 | 0.01063 | -0.012 | 94.421
6 | 1.063 | 0.01103 | -0.012 | 96.382
6.5 | 1.12 | 0.01175 | -0.013 | 95.309
7 | 1.174 | 0.0125 | -0.013 | 93.908
7.5 | 1.225 | 0.0131 | -0.013 | 93.481
8 | 1.27 | 0.01397 | -0.013 | 90.888
8.5 | 1.308 | 0.01507 | -0.013 | 86.767
9 | 1.337 | 0.01663 | -0.013 | 80.4
9.5 | 1.352 | 0.01916 | -0.013 | 70.544
10 | 1.346 | 0.02358 | -0.013 | 57.062
10.5 | 1.314 | 0.03124 | -0.013 | 42.054
11 | 1.244 | 0.04629 | -0.012 | 26.864
11.5 | 1.12 | 0.06749 | -0.011 | 16.596
12 | 0.789 | 0.09503 | -0.01 | 8.303
12.5 | 0.809 | 0.10003 | -0.009 | 8.089
13 | 0.834 | 0.10298 | -0.009 | 8.103
13.5 | 0.868 | 0.11026 | -0.009 | 7.87
14 | 0.892 | 0.11206 | -0.009 | 7.961
14.5 | 0.924 | 0.11728 | -0.01 | 7.881

## 80. Re 5M Mach 0.50 (2)
BIGFOIL.COM POLAR EXPORT
NACA42014
NACA42014 |  |  |  | Cl Max: | 1.7075 | at alpha= | 13 | deg
XFOIL ncrit=9 |  |  |  | L/D Max: | 123.106 | at alpha= | 7.5 | deg
Re: | 5000000 |  |  | Cd Min: | 0.24242 | at alpha= | -20 | deg
Mach: | 0.5 |  |  | Cl=0 at alpha= | -2.1041 | deg
|  |  |  | @ Cl=0.1, Cd= | 0.0079158
|  |  |  | @ Cl=0.4, Cd= | 0.0084537
|  |  |  | @ Cl=0.6, Cd= | 0.0075468
alpha (deg) | Cl | Cd | Cm | Cl/Cd
-20 | -0.6703 | 0.24242 | 0.0364 | -2.765
-19 | -0.6312 | 0.22517 | 0.0274 | -2.8032
-18.5 | -0.6113 | 0.21735 | 0.0232 | -2.8125
-18 | -0.5904 | 0.2103 | 0.0193 | -2.8074
-17.5 | -0.5702 | 0.20297 | 0.0155 | -2.8093
-17 | -0.5496 | 0.19585 | 0.0118 | -2.8062
-16.5 | -0.5291 | 0.18879 | 0.0083 | -2.8026
-16 | -0.512 | 0.18057 | 0.0045 | -2.8355
-15.5 | -0.4948 | 0.17273 | 0.001 | -2.8646
-15 | -0.4806 | 0.16424 | -0.0027 | -2.9262
-14.5 | -0.469 | 0.15499 | -0.0064 | -3.026
-14 | -0.4562 | 0.14704 | -0.0098 | -3.1026
-13.5 | -0.4405 | 0.14012 | -0.0126 | -3.1437
-13 | -0.4288 | 0.13236 | -0.0156 | -3.2396
-12.5 | -0.4175 | 0.1249 | -0.0183 | -3.3427
-12 | -0.4119 | 0.11635 | -0.0214 | -3.5402
-11.5 | -0.4132 | 0.10683 | -0.0248 | -3.8678
-11 | -0.4163 | 0.09744 | -0.0282 | -4.2724
-10.5 | -0.4233 | 0.08777 | -0.0321 | -4.8228
-10 | -0.4224 | 0.07803 | -0.0379 | -5.4133
-9.5 | -0.4204 | 0.06266 | -0.0539 | -6.7092
-9 | -0.4451 | 0.0506 | -0.0654 | -8.7964
-8.5 | -0.4289 | 0.0414 | -0.079 | -10.3599
-8 | -0.4223 | 0.03313 | -0.0842 | -12.7468
-7.5 | -0.4387 | 0.02977 | -0.0728 | -14.7363
-7 | -0.4431 | 0.02575 | -0.0622 | -17.2078
-6.5 | -0.4394 | 0.02103 | -0.0517 | -20.894
-6 | -0.4077 | 0.01846 | -0.0446 | -22.0856
-5.5 | -0.3658 | 0.01533 | -0.0389 | -23.8617
-5 | -0.3139 | 0.01002 | -0.0358 | -31.3273
-4.5 | -0.2742 | 0.00884 | -0.0294 | -31.0181
-4 | -0.222 | 0.00836 | -0.025 | -26.555
-3.5 | -0.167 | 0.008 | -0.0213 | -20.875
-3 | -0.1067 | 0.00789 | -0.0186 | -13.5234
-2.5 | -0.0468 | 0.00782 | -0.0161 | -5.9847
-2 | 0.0123 | 0.00778 | -0.0136 | 1.581
-1.5 | 0.0722 | 0.00786 | -0.0113 | 9.1858
-1 | 0.132 | 0.00798 | -0.0091 | 16.5414
-0.5 | 0.1915 | 0.00812 | -0.0069 | 23.5837
0 | 0.252 | 0.00825 | -0.0049 | 30.5455
0.5 | 0.3141 | 0.00834 | -0.0031 | 37.6619
1 | 0.3765 | 0.00842 | -0.0014 | 44.715
1.5 | 0.4392 | 0.00851 | 0.0003 | 51.6099
2 | 0.5025 | 0.00859 | 0.002 | 58.4983
2.5 | 0.5521 | 0.00808 | 0.0062 | 68.3292
3 | 0.5969 | 0.00756 | 0.0114 | 78.955
3.5 | 0.6485 | 0.00734 | 0.0156 | 88.3515
4 | 0.7024 | 0.00733 | 0.0196 | 95.8254
4.5 | 0.7515 | 0.00737 | 0.0248 | 101.9674
5 | 0.8026 | 0.00755 | 0.0298 | 106.3046
5.5 | 0.8783 | 0.00782 | 0.03 | 112.3146
6 | 0.9736 | 0.00828 | 0.0266 | 117.5845
6.5 | 1.0675 | 0.00884 | 0.0238 | 120.7579
7 | 1.1459 | 0.00939 | 0.0244 | 122.0341
7.5 | 1.2249 | 0.00995 | 0.0254 | 123.1055
8 | 1.2948 | 0.01058 | 0.0282 | 122.3819
8.5 | 1.3741 | 0.01138 | 0.0294 | 120.7469
9 | 1.4549 | 0.01214 | 0.0309 | 119.8435
9.5 | 1.509 | 0.01295 | 0.0369 | 116.5251
10 | 1.5429 | 0.0139 | 0.0457 | 111
10.5 | 1.5762 | 0.01526 | 0.0539 | 103.2896
11 | 1.6134 | 0.01689 | 0.0609 | 95.524
11.5 | 1.6492 | 0.019 | 0.0671 | 86.8
12 | 1.68 | 0.02181 | 0.0724 | 77.0289
12.5 | 1.7002 | 0.02568 | 0.0764 | 66.2072
13 | 1.7075 | 0.03087 | 0.0789 | 55.3126
13.5 | 1.701 | 0.03746 | 0.0795 | 45.4084
14 | 1.6806 | 0.04542 | 0.0783 | 37.0013
14.5 | 1.6506 | 0.05441 | 0.0756 | 30.3363
15 | 1.6059 | 0.06484 | 0.0711 | 24.7671
15.5 | 1.5419 | 0.07719 | 0.0642 | 19.9754
16 | 1.466 | 0.09115 | 0.0553 | 16.0834
16.5 | 1.385 | 0.10636 | 0.0448 | 13.0218
17 | 1.2962 | 0.12343 | 0.032 | 10.5015
17.5 | 1.2303 | 0.13914 | 0.0203 | 8.8422
18 | 1.1902 | 0.15267 | 0.0103 | 7.7959

## 81. Re 6M Mach 0.00 (1)
BIGFOIL.COM POLAR EXPORT
NACA42014
NACA42014 |  |  |  | Cl Max: | 1.706 | at alpha= | 15.5 | deg
JavaFoil+Calcfoil stall+Eppler ext transition |  |  |  | L/D Max: | 134.807 | at alpha= | 8.5 | deg
Re: | 6000000 |  |  | Cd Min: | 0.0089 | at alpha= | -4 | deg
Mach: | 0 |  |  | Cl=0 at alpha= | -1.9262 | deg
|  |  |  | @ Cl=0.1, Cd= | 0.0093193
|  |  |  | @ Cl=0.4, Cd= | 0.010604
|  |  |  | @ Cl=0.6, Cd= | 0.0095314
alpha (deg) | Cl | Cd | Cm | Cl/Cd
-19.5 | -0.674 | 0.15671 | -0.001 | -4.304
-19 | -0.688 | 0.14868 | -0.001 | -4.624
-18.5 | -0.7 | 0.14172 | -0.001 | -4.94
-18 | -0.712 | 0.13557 | -0.001 | -5.25
-17.5 | -0.723 | 0.12883 | -0.001 | -5.609
-17 | -0.732 | 0.12267 | -0.001 | -5.969
-16.5 | -0.741 | 0.1169 | -0.002 | -6.335
-16 | -0.747 | 0.11114 | -0.002 | -6.725
-15.5 | -0.753 | 0.10545 | -0.002 | -7.137
-15 | -0.756 | 0.1002 | -0.002 | -7.545
-14.5 | -0.757 | 0.09514 | -0.002 | -7.959
-14 | -0.756 | 0.08993 | -0.002 | -8.411
-13.5 | -0.753 | 0.08531 | -0.002 | -8.828
-13 | -0.747 | 0.0806 | -0.002 | -9.272
-12.5 | -0.739 | 0.07632 | -0.002 | -9.682
-12 | -0.728 | 0.07208 | -0.002 | -10.096
-11.5 | -0.714 | 0.06812 | -0.002 | -10.478
-11 | -0.697 | 0.06426 | -0.002 | -10.844
-10.5 | -0.677 | 0.06069 | -0.003 | -11.152
-10 | -0.653 | 0.05732 | -0.003 | -11.397
-9.5 | -0.627 | 0.05408 | -0.003 | -11.596
-9 | -0.598 | 0.05099 | -0.003 | -11.735
-8.5 | -0.567 | 0.04809 | -0.003 | -11.796
-8 | -0.534 | 0.04545 | -0.003 | -11.745
-7.5 | -0.499 | 0.0427 | -0.003 | -11.677
-7 | -0.568 | 0.0091 | -0.006 | -62.424
-6.5 | -0.519 | 0.00892 | -0.006 | -58.136
-6 | -0.468 | 0.00944 | -0.007 | -49.547
-5.5 | -0.415 | 0.0093 | -0.007 | -44.593
-5 | -0.36 | 0.00914 | -0.007 | -39.394
-4.5 | -0.304 | 0.00903 | -0.007 | -33.627
-4 | -0.246 | 0.0089 | -0.007 | -27.69
-3.5 | -0.188 | 0.00948 | -0.007 | -19.828
-3 | -0.129 | 0.0094 | -0.008 | -13.691
-2.5 | -0.069 | 0.00929 | -0.008 | -7.41
-2 | -0.009 | 0.00931 | -0.008 | -0.918
-1.5 | 0.052 | 0.00928 | -0.008 | 5.619
-1 | 0.113 | 0.00933 | -0.008 | 12.127
-0.5 | 0.174 | 0.00997 | -0.009 | 17.456
0 | 0.235 | 0.01054 | -0.009 | 22.273
0.5 | 0.295 | 0.01052 | -0.009 | 28.065
1 | 0.356 | 0.01056 | -0.009 | 33.704
1.5 | 0.416 | 0.01062 | -0.009 | 39.191
2 | 0.476 | 0.01066 | -0.009 | 44.649
2.5 | 0.536 | 0.0095 | -0.01 | 56.436
3 | 0.596 | 0.00957 | -0.01 | 62.244
3.5 | 0.655 | 0.009 | -0.01 | 72.787
4 | 0.714 | 0.00911 | -0.01 | 78.328
4.5 | 0.772 | 0.00921 | -0.01 | 83.901
5 | 0.831 | 0.00937 | -0.01 | 88.67
5.5 | 0.888 | 0.00924 | -0.011 | 96.168
6 | 0.946 | 0.00973 | -0.011 | 97.16
6.5 | 1.002 | 0.00933 | -0.011 | 107.39
7 | 1.058 | 0.00941 | -0.011 | 112.413
7.5 | 1.113 | 0.00911 | -0.011 | 122.223
8 | 1.168 | 0.00929 | -0.011 | 125.659
8.5 | 1.221 | 0.00906 | -0.012 | 134.807
9 | 1.273 | 0.01032 | -0.012 | 123.34
9.5 | 1.324 | 0.01075 | -0.012 | 123.164
10 | 1.374 | 0.01115 | -0.012 | 123.232
10.5 | 1.422 | 0.01163 | -0.012 | 122.309
11 | 1.468 | 0.0122 | -0.012 | 120.293
11.5 | 1.512 | 0.01285 | -0.013 | 117.657
12 | 1.553 | 0.01355 | -0.013 | 114.589
12.5 | 1.592 | 0.01438 | -0.013 | 110.658
13 | 1.626 | 0.01549 | -0.013 | 105.017
13.5 | 1.656 | 0.01686 | -0.013 | 98.233
14 | 1.68 | 0.01851 | -0.013 | 90.777
14.5 | 1.695 | 0.02081 | -0.013 | 81.474
15 | 1.704 | 0.02383 | -0.013 | 71.48
15.5 | 1.706 | 0.02762 | -0.013 | 61.772
16 | 1.701 | 0.03309 | -0.013 | 51.4
16.5 | 1.691 | 0.03957 | -0.013 | 42.724
17 | 1.673 | 0.04813 | -0.013 | 34.764
17.5 | 1.652 | 0.05821 | -0.013 | 28.383
18 | 1.628 | 0.07 | -0.012 | 23.259
18.5 | 1.603 | 0.08252 | -0.012 | 19.429
19 | 1.581 | 0.09385 | -0.012 | 16.843
19.5 | 1.556 | 0.1044 | -0.012 | 14.906
20 | 1.53 | 0.11448 | -0.012 | 13.363

## 82. Re 6M Mach 0.00 (2)
BIGFOIL.COM POLAR EXPORT
NACA42014
NACA42014 |  |  |  | Cl Max: | 1.8839 | at alpha= | 19 | deg
XFOIL ncrit=9 |  |  |  | L/D Max: | 144.474 | at alpha= | 11 | deg
Re: | 6000000 |  |  | Cd Min: | 0.03884 | at alpha= | 20 | deg
Mach: | 0 |  |  | Cl=0 at alpha= | -2.0598 | deg
|  |  |  | @ Cl=0.1, Cd= | 0.0072565
|  |  |  | @ Cl=0.4, Cd= | 0.0078262
|  |  |  | @ Cl=0.6, Cd= | 0.0064186
alpha (deg) | Cl | Cd | Cm | Cl/Cd
-20 | -1.5578 | 0.03287 | -0.0635 | -47.3928
-19.5 | -1.5543 | 0.02902 | -0.0619 | -53.5596
-19 | -1.5404 | 0.02627 | -0.06 | -58.6372
-18.5 | -1.5229 | 0.02399 | -0.0575 | -63.4806
-18 | -1.5026 | 0.02208 | -0.0548 | -68.0525
-17.5 | -1.4799 | 0.02047 | -0.0516 | -72.296
-17 | -1.4512 | 0.01935 | -0.0487 | -74.9974
-16.5 | -1.4254 | 0.01816 | -0.045 | -78.4912
-16 | -1.4012 | 0.01705 | -0.0406 | -82.1818
-15.5 | -1.3771 | 0.01625 | -0.0354 | -84.7446
-15 | -1.3626 | 0.01561 | -0.028 | -87.2902
-14.5 | -1.3367 | 0.01497 | -0.0226 | -89.2919
-14 | -1.2805 | 0.01419 | -0.0234 | -90.2396
-13.5 | -1.2242 | 0.01341 | -0.0241 | -91.2901
-13 | -1.1663 | 0.01276 | -0.025 | -91.4028
-12.5 | -1.1072 | 0.01213 | -0.0261 | -91.2778
-12 | -1.0566 | 0.01162 | -0.0252 | -90.9294
-11.5 | -1.0028 | 0.01073 | -0.0252 | -93.4576
-11 | -0.9409 | 0.01004 | -0.0268 | -93.7151
-10.5 | -0.876 | 0.00951 | -0.0289 | -92.1136
-10 | -0.8015 | 0.00901 | -0.0331 | -88.9567
-9.5 | -0.7412 | 0.00864 | -0.0341 | -85.787
-9 | -0.6937 | 0.00838 | -0.0321 | -82.7804
-8.5 | -0.6485 | 0.00817 | -0.0296 | -79.3758
-8 | -0.6015 | 0.00803 | -0.0274 | -74.9066
-7.5 | -0.5553 | 0.00777 | -0.0252 | -71.4672
-7 | -0.5075 | 0.00753 | -0.0232 | -67.3971
-6.5 | -0.4579 | 0.00741 | -0.0216 | -61.7949
-6 | -0.4077 | 0.00733 | -0.0201 | -55.6207
-5.5 | -0.3577 | 0.0073 | -0.0186 | -49
-5 | -0.3065 | 0.00727 | -0.0174 | -42.1596
-4.5 | -0.2563 | 0.00717 | -0.0159 | -35.7462
-4 | -0.2045 | 0.00715 | -0.0147 | -28.6014
-3.5 | -0.1518 | 0.00712 | -0.0138 | -21.3202
-3 | -0.0985 | 0.00712 | -0.0129 | -13.8343
-2.5 | -0.0464 | 0.0071 | -0.0118 | -6.5352
-2 | 0.0063 | 0.00715 | -0.0109 | 0.88112
-1.5 | 0.0592 | 0.00721 | -0.01 | 8.2108
-1 | 0.1119 | 0.00727 | -0.0091 | 15.392
-0.5 | 0.1642 | 0.00741 | -0.0081 | 22.1592
0 | 0.217 | 0.0075 | -0.0072 | 28.9333
0.5 | 0.2698 | 0.00761 | -0.0063 | 35.4534
1 | 0.3231 | 0.00771 | -0.0056 | 41.9066
1.5 | 0.3765 | 0.0078 | -0.0048 | 48.2692
2 | 0.4303 | 0.00786 | -0.0042 | 54.7455
2.5 | 0.4683 | 0.00697 | -0.0005 | 67.1879
3 | 0.5139 | 0.00661 | 0.0017 | 77.7458
3.5 | 0.5612 | 0.00646 | 0.0036 | 86.8731
4 | 0.608 | 0.00641 | 0.0057 | 94.8518
4.5 | 0.6548 | 0.00639 | 0.0079 | 102.4726
5 | 0.7042 | 0.00644 | 0.0094 | 109.3478
5.5 | 0.7546 | 0.00654 | 0.0108 | 115.3823
6 | 0.808 | 0.00673 | 0.0113 | 120.0594
6.5 | 0.8705 | 0.00699 | 0.0098 | 124.5351
7 | 0.942 | 0.00724 | 0.0062 | 130.1105
7.5 | 1.0045 | 0.00749 | 0.0046 | 134.1121
8 | 1.0706 | 0.00784 | 0.0021 | 136.5561
8.5 | 1.1315 | 0.00817 | 0.0008 | 138.4945
9 | 1.1907 | 0.00845 | -0.0002 | 140.9112
9.5 | 1.2446 | 0.00877 | 0 | 141.9156
10 | 1.3059 | 0.00918 | -0.0017 | 142.2549
10.5 | 1.3668 | 0.00955 | -0.0032 | 143.1204
11 | 1.4274 | 0.00988 | -0.0047 | 144.4737
11.5 | 1.486 | 0.01031 | -0.006 | 144.1319
12 | 1.5429 | 0.01083 | -0.0069 | 142.4654
12.5 | 1.5907 | 0.0112 | -0.0059 | 142.0268
13 | 1.6222 | 0.01164 | -0.0016 | 139.3643
13.5 | 1.6433 | 0.01217 | 0.0048 | 135.0288
14 | 1.67 | 0.0126 | 0.0098 | 132.5397
14.5 | 1.6994 | 0.01324 | 0.0139 | 128.3535
15 | 1.7295 | 0.01401 | 0.0175 | 123.4475
15.5 | 1.7601 | 0.01483 | 0.0206 | 118.6851
16 | 1.7861 | 0.01594 | 0.0241 | 112.0514
16.5 | 1.8138 | 0.01704 | 0.0269 | 106.4437
17 | 1.8338 | 0.01865 | 0.0302 | 98.3271
17.5 | 1.8542 | 0.0204 | 0.0329 | 90.8922
18 | 1.8692 | 0.02266 | 0.0355 | 82.489
18.5 | 1.8787 | 0.02553 | 0.0377 | 73.5879
19 | 1.8839 | 0.02902 | 0.0393 | 64.9173
19.5 | 1.8796 | 0.03372 | 0.0402 | 55.7414
20 | 1.875 | 0.03884 | 0.0402 | 48.275

## 83. Re 6M Mach 0.10 (1)
BIGFOIL.COM POLAR EXPORT
NACA42014
NACA42014 |  |  |  | Cl Max: | 1.696 | at alpha= | 15 | deg
JavaFoil+Calcfoil stall+Eppler ext transition |  |  |  | L/D Max: | 131.862 | at alpha= | 8 | deg
Re: | 6000000 |  |  | Cd Min: | 0.00882 | at alpha= | -6 | deg
Mach: | 0.1 |  |  | Cl=0 at alpha= | -1.9262 | deg
|  |  |  | @ Cl=0.1, Cd= | 0.0093677
|  |  |  | @ Cl=0.4, Cd= | 0.010616
|  |  |  | @ Cl=0.6, Cd= | 0.009582
alpha (deg) | Cl | Cd | Cm | Cl/Cd
-19 | -0.64 | 0.15081 | -0.001 | -4.242
-18.5 | -0.655 | 0.1439 | -0.001 | -4.552
-18 | -0.67 | 0.13736 | -0.001 | -4.875
-17.5 | -0.683 | 0.13159 | -0.001 | -5.193
-17 | -0.696 | 0.12411 | -0.001 | -5.608
-16.5 | -0.707 | 0.11855 | -0.002 | -5.968
-16 | -0.717 | 0.11232 | -0.002 | -6.386
-15.5 | -0.726 | 0.10691 | -0.002 | -6.787
-15 | -0.732 | 0.10134 | -0.002 | -7.222
-14.5 | -0.736 | 0.09621 | -0.002 | -7.65
-14 | -0.738 | 0.09079 | -0.002 | -8.127
-13.5 | -0.737 | 0.08608 | -0.002 | -8.564
-13 | -0.734 | 0.08136 | -0.002 | -9.021
-12.5 | -0.728 | 0.07683 | -0.002 | -9.472
-12 | -0.719 | 0.07255 | -0.002 | -9.905
-11.5 | -0.707 | 0.0686 | -0.002 | -10.299
-11 | -0.691 | 0.06466 | -0.002 | -10.693
-10.5 | -0.673 | 0.06102 | -0.003 | -11.026
-10 | -0.65 | 0.05765 | -0.003 | -11.282
-9.5 | -0.625 | 0.05433 | -0.003 | -11.509
-9 | -0.597 | 0.05124 | -0.003 | -11.658
-8.5 | -0.567 | 0.04833 | -0.003 | -11.731
-8 | -0.534 | 0.04566 | -0.003 | -11.696
-7.5 | -0.499 | 0.04295 | -0.003 | -11.618
-7 | -0.569 | 0.00913 | -0.006 | -62.305
-6.5 | -0.52 | 0.00897 | -0.006 | -58.029
-6 | -0.469 | 0.00882 | -0.007 | -53.189
-5.5 | -0.416 | 0.00936 | -0.007 | -44.456
-5 | -0.361 | 0.00916 | -0.007 | -39.436
-4.5 | -0.305 | 0.00903 | -0.007 | -33.798
-4 | -0.247 | 0.00894 | -0.007 | -27.672
-3.5 | -0.189 | 0.00947 | -0.007 | -19.932
-3 | -0.129 | 0.00939 | -0.008 | -13.77
-2.5 | -0.069 | 0.00938 | -0.008 | -7.381
-2 | -0.009 | 0.0093 | -0.008 | -0.923
-1.5 | 0.052 | 0.00936 | -0.008 | 5.601
-1 | 0.114 | 0.00937 | -0.008 | 12.141
-0.5 | 0.175 | 0.01001 | -0.009 | 17.481
0 | 0.236 | 0.0106 | -0.009 | 22.268
0.5 | 0.297 | 0.01057 | -0.009 | 28.09
1 | 0.358 | 0.01063 | -0.009 | 33.629
1.5 | 0.418 | 0.01061 | -0.009 | 39.396
2 | 0.478 | 0.01072 | -0.009 | 44.639
2.5 | 0.539 | 0.00915 | -0.01 | 58.882
3 | 0.598 | 0.0096 | -0.01 | 62.316
3.5 | 0.658 | 0.00906 | -0.01 | 72.598
4 | 0.717 | 0.00912 | -0.01 | 78.643
4.5 | 0.776 | 0.00926 | -0.01 | 83.837
5 | 0.835 | 0.00943 | -0.011 | 88.533
5.5 | 0.893 | 0.0093 | -0.011 | 95.939
6 | 0.95 | 0.00978 | -0.011 | 97.13
6.5 | 1.007 | 0.00941 | -0.011 | 106.998
7 | 1.063 | 0.0095 | -0.011 | 111.877
7.5 | 1.118 | 0.00919 | -0.011 | 121.621
8 | 1.172 | 0.00889 | -0.012 | 131.862
8.5 | 1.226 | 0.0101 | -0.012 | 121.42
9 | 1.278 | 0.01047 | -0.012 | 122.082
9.5 | 1.329 | 0.01085 | -0.012 | 122.543
10 | 1.378 | 0.01128 | -0.012 | 122.189
10.5 | 1.426 | 0.01177 | -0.012 | 121.124
11 | 1.472 | 0.01235 | -0.012 | 119.148
11.5 | 1.515 | 0.01305 | -0.013 | 116.083
12 | 1.556 | 0.01381 | -0.013 | 112.642
12.5 | 1.593 | 0.01469 | -0.013 | 108.479
13 | 1.627 | 0.01588 | -0.013 | 102.433
13.5 | 1.656 | 0.01736 | -0.013 | 95.384
14 | 1.677 | 0.0192 | -0.013 | 87.348
14.5 | 1.69 | 0.02174 | -0.013 | 77.744
15 | 1.696 | 0.02515 | -0.013 | 67.408
15.5 | 1.695 | 0.02949 | -0.013 | 57.46
16 | 1.687 | 0.03539 | -0.013 | 47.684
16.5 | 1.673 | 0.04266 | -0.013 | 39.223
17 | 1.652 | 0.05212 | -0.013 | 31.697
17.5 | 1.628 | 0.06296 | -0.012 | 25.86
18 | 1.602 | 0.07513 | -0.012 | 21.319
18.5 | 1.575 | 0.08752 | -0.012 | 18.001
19 | 1.549 | 0.09966 | -0.012 | 15.544
19.5 | 1.522 | 0.10972 | -0.012 | 13.875
20 | 1.492 | 0.12003 | -0.012 | 12.432

## 84. Re 6M Mach 0.10 (2)
BIGFOIL.COM POLAR EXPORT
NACA42014
NACA42014 |  |  |  | Cl Max: | 1.8807 | at alpha= | 19 | deg
XFOIL ncrit=9 |  |  |  | L/D Max: | 144.004 | at alpha= | 11 | deg
Re: | 6000000 |  |  | Cd Min: | 0.04264 | at alpha= | 20 | deg
Mach: | 0.1 |  |  | Cl=0 at alpha= | -2.0603 | deg
|  |  |  | @ Cl=0.1, Cd= | 0.0072759
|  |  |  | @ Cl=0.4, Cd= | 0.0078377
|  |  |  | @ Cl=0.6, Cd= | 0.0064497
alpha (deg) | Cl | Cd | Cm | Cl/Cd
-20 | -1.5012 | 0.04046 | -0.0675 | -37.1033
-19.5 | -1.5155 | 0.03448 | -0.0669 | -43.953
-19 | -1.512 | 0.03049 | -0.0654 | -49.59
-18.5 | -1.5049 | 0.02707 | -0.063 | -55.5929
-18 | -1.4894 | 0.02455 | -0.0603 | -60.668
-17.5 | -1.4719 | 0.02234 | -0.057 | -65.8863
-17 | -1.4455 | 0.0209 | -0.0539 | -69.1627
-16.5 | -1.4209 | 0.01946 | -0.0502 | -73.0164
-16 | -1.3976 | 0.01809 | -0.0458 | -77.2582
-15.5 | -1.3717 | 0.01713 | -0.0411 | -80.0759
-15 | -1.3516 | 0.0163 | -0.0348 | -82.9202
-14.5 | -1.345 | 0.01573 | -0.0254 | -85.5054
-14 | -1.2888 | 0.01486 | -0.0259 | -86.7295
-13.5 | -1.2322 | 0.01395 | -0.0264 | -88.3297
-13 | -1.1741 | 0.01321 | -0.0271 | -88.8796
-12.5 | -1.1148 | 0.0125 | -0.028 | -89.184
-12 | -1.0631 | 0.01193 | -0.027 | -89.1115
-11.5 | -1.0072 | 0.01125 | -0.0271 | -89.5289
-11 | -0.9462 | 0.01028 | -0.0284 | -92.0428
-10.5 | -0.8828 | 0.00969 | -0.0299 | -91.1042
-10 | -0.8063 | 0.00914 | -0.0343 | -88.2166
-9.5 | -0.7446 | 0.00874 | -0.0353 | -85.1945
-9 | -0.6969 | 0.00847 | -0.0333 | -82.2786
-8.5 | -0.6517 | 0.00824 | -0.0306 | -79.0898
-8 | -0.6046 | 0.00809 | -0.0283 | -74.7342
-7.5 | -0.5572 | 0.00789 | -0.0261 | -70.621
-7 | -0.51 | 0.00759 | -0.0239 | -67.1937
-6.5 | -0.4604 | 0.00745 | -0.0221 | -61.7987
-6 | -0.4099 | 0.00736 | -0.0206 | -55.6929
-5.5 | -0.3597 | 0.00733 | -0.019 | -49.0723
-5 | -0.3081 | 0.0073 | -0.0177 | -42.2055
-4.5 | -0.2576 | 0.0072 | -0.0161 | -35.7778
-4 | -0.2055 | 0.00716 | -0.0149 | -28.7011
-3.5 | -0.1526 | 0.00714 | -0.0139 | -21.3725
-3 | -0.0991 | 0.00714 | -0.013 | -13.8796
-2.5 | -0.0467 | 0.00712 | -0.0119 | -6.559
-2 | 0.0064 | 0.00716 | -0.011 | 0.89385
-1.5 | 0.0596 | 0.00723 | -0.01 | 8.2434
-1 | 0.1124 | 0.00729 | -0.009 | 15.4184
-0.5 | 0.1651 | 0.00742 | -0.0081 | 22.2507
0 | 0.218 | 0.00752 | -0.0071 | 28.9894
0.5 | 0.2713 | 0.00763 | -0.0063 | 35.557
1 | 0.3249 | 0.00773 | -0.0055 | 42.031
1.5 | 0.3787 | 0.00781 | -0.0047 | 48.4891
2 | 0.4326 | 0.00788 | -0.004 | 54.8985
2.5 | 0.4711 | 0.007 | -0.0004 | 67.3
3 | 0.5168 | 0.00663 | 0.0019 | 77.9487
3.5 | 0.5643 | 0.00648 | 0.0039 | 87.0833
4 | 0.6114 | 0.00644 | 0.006 | 94.9379
4.5 | 0.6585 | 0.00641 | 0.0082 | 102.7301
5 | 0.708 | 0.00646 | 0.0099 | 109.5975
5.5 | 0.7586 | 0.00657 | 0.0113 | 115.4642
6 | 0.8125 | 0.00677 | 0.0119 | 120.0148
6.5 | 0.8762 | 0.00702 | 0.0102 | 124.8148
7 | 0.9485 | 0.00727 | 0.0066 | 130.4677
7.5 | 1.0115 | 0.00754 | 0.0051 | 134.1512
8 | 1.0779 | 0.00791 | 0.0027 | 136.2705
8.5 | 1.1395 | 0.00822 | 0.0014 | 138.6253
9 | 1.1991 | 0.00851 | 0.0006 | 140.9048
9.5 | 1.2538 | 0.00885 | 0.0007 | 141.6723
10 | 1.3156 | 0.00928 | -0.0009 | 141.7672
10.5 | 1.3775 | 0.00964 | -0.0024 | 142.8942
11 | 1.4386 | 0.00999 | -0.0037 | 144.004
11.5 | 1.4975 | 0.01047 | -0.0048 | 143.0277
12 | 1.5556 | 0.01096 | -0.0057 | 141.9343
12.5 | 1.5988 | 0.01135 | -0.0035 | 140.8634
13 | 1.6292 | 0.01184 | 0.0012 | 137.6014
13.5 | 1.6466 | 0.01235 | 0.0085 | 133.3279
14 | 1.6774 | 0.0128 | 0.0129 | 131.0469
14.5 | 1.7068 | 0.01354 | 0.017 | 126.0561
15 | 1.7383 | 0.01432 | 0.0205 | 121.3897
15.5 | 1.7678 | 0.01526 | 0.0238 | 115.8453
16 | 1.7946 | 0.01641 | 0.0272 | 109.3601
16.5 | 1.8202 | 0.01772 | 0.0303 | 102.7201
17 | 1.8408 | 0.01942 | 0.0335 | 94.7889
17.5 | 1.8583 | 0.02149 | 0.0363 | 86.4728
18 | 1.8726 | 0.02398 | 0.0387 | 78.0901
18.5 | 1.8783 | 0.02736 | 0.0407 | 68.6513
19 | 1.8807 | 0.03135 | 0.042 | 59.9904
19.5 | 1.8734 | 0.03661 | 0.0424 | 51.1718
20 | 1.8632 | 0.04264 | 0.0418 | 43.6961

## 85. Re 6M Mach 0.25 (1)
BIGFOIL.COM POLAR EXPORT
NACA42014
NACA42014 |  |  |  | Cl Max: | 1.644 | at alpha= | 14 | deg
JavaFoil+Calcfoil stall+Eppler ext transition |  |  |  | L/D Max: | 125.123 | at alpha= | 7.5 | deg
Re: | 6000000 |  |  | Cd Min: | 0.00877 | at alpha= | 2.5 | deg
Mach: | 0.25 |  |  | Cl=0 at alpha= | -1.9286 | deg
|  |  |  | @ Cl=0.1, Cd= | 0.0095457
|  |  |  | @ Cl=0.4, Cd= | 0.010862
|  |  |  | @ Cl=0.6, Cd= | 0.0091244
alpha (deg) | Cl | Cd | Cm | Cl/Cd
-16.5 | -0.404 | 0.12689 | -0.002 | -3.186
-16 | -0.446 | 0.12086 | -0.002 | -3.688
-15.5 | -0.484 | 0.11494 | -0.002 | -4.21
-15 | -0.518 | 0.10857 | -0.002 | -4.775
-14.5 | -0.549 | 0.10361 | -0.002 | -5.302
-14 | -0.576 | 0.09718 | -0.002 | -5.931
-13.5 | -0.599 | 0.0917 | -0.002 | -6.535
-13 | -0.618 | 0.08638 | -0.002 | -7.152
-12.5 | -0.632 | 0.08098 | -0.002 | -7.799
-12 | -0.64 | 0.07629 | -0.002 | -8.395
-11.5 | -0.644 | 0.07181 | -0.002 | -8.973
-11 | -0.643 | 0.06731 | -0.002 | -9.556
-10.5 | -0.637 | 0.06327 | -0.003 | -10.063
-10 | -0.624 | 0.05945 | -0.003 | -10.497
-9.5 | -0.607 | 0.05587 | -0.003 | -10.865
-9 | -0.586 | 0.05253 | -0.003 | -11.153
-8.5 | -0.561 | 0.04963 | -0.003 | -11.298
-8 | -0.532 | 0.04665 | -0.003 | -11.405
-7.5 | -0.5 | 0.04406 | -0.003 | -11.344
-7 | -0.465 | 0.04152 | -0.003 | -11.195
-6.5 | -0.427 | 0.0391 | -0.004 | -10.923
-6 | -0.477 | 0.00905 | -0.007 | -52.665
-5.5 | -0.424 | 0.00891 | -0.007 | -47.574
-5 | -0.369 | 0.0094 | -0.007 | -39.248
-4.5 | -0.312 | 0.00924 | -0.007 | -33.761
-4 | -0.253 | 0.00913 | -0.008 | -27.757
-3.5 | -0.194 | 0.00902 | -0.008 | -21.453
-3 | -0.133 | 0.00959 | -0.008 | -13.833
-2.5 | -0.071 | 0.00952 | -0.008 | -7.462
-2 | -0.009 | 0.00949 | -0.008 | -0.929
-1.5 | 0.054 | 0.00948 | -0.008 | 5.676
-1 | 0.117 | 0.00957 | -0.009 | 12.201
-0.5 | 0.18 | 0.01022 | -0.009 | 17.584
0 | 0.242 | 0.01023 | -0.009 | 23.685
0.5 | 0.305 | 0.0108 | -0.009 | 28.212
1 | 0.367 | 0.01083 | -0.009 | 33.897
1.5 | 0.429 | 0.01089 | -0.01 | 39.429
2 | 0.491 | 0.01025 | -0.01 | 47.902
2.5 | 0.553 | 0.00877 | -0.01 | 63.042
3 | 0.614 | 0.00923 | -0.01 | 66.534
3.5 | 0.675 | 0.00934 | -0.01 | 72.271
4 | 0.736 | 0.00941 | -0.01 | 78.163
4.5 | 0.796 | 0.00898 | -0.011 | 88.666
5 | 0.856 | 0.00916 | -0.011 | 93.414
5.5 | 0.915 | 0.00964 | -0.011 | 94.842
6 | 0.973 | 0.00927 | -0.011 | 104.956
6.5 | 1.031 | 0.00978 | -0.011 | 105.341
7 | 1.087 | 0.00942 | -0.011 | 115.471
7.5 | 1.143 | 0.00913 | -0.012 | 125.123
8 | 1.198 | 0.0103 | -0.012 | 116.239
8.5 | 1.251 | 0.01062 | -0.012 | 117.799
9 | 1.303 | 0.01105 | -0.012 | 117.847
9.5 | 1.353 | 0.01154 | -0.012 | 117.213
10 | 1.4 | 0.01209 | -0.012 | 115.873
10.5 | 1.446 | 0.01269 | -0.013 | 113.913
11 | 1.489 | 0.01349 | -0.013 | 110.373
11.5 | 1.528 | 0.01438 | -0.013 | 106.209
12 | 1.563 | 0.01549 | -0.013 | 100.926
12.5 | 1.594 | 0.01694 | -0.013 | 94.063
13 | 1.618 | 0.01887 | -0.013 | 85.739
13.5 | 1.637 | 0.02135 | -0.013 | 76.665
14 | 1.644 | 0.02491 | -0.013 | 66.002
14.5 | 1.64 | 0.02968 | -0.013 | 55.263
15 | 1.627 | 0.03581 | -0.013 | 45.453
15.5 | 1.605 | 0.0443 | -0.013 | 36.23
16 | 1.578 | 0.05416 | -0.012 | 29.129
16.5 | 1.542 | 0.06631 | -0.012 | 23.249
17 | 1.499 | 0.08043 | -0.012 | 18.64
17.5 | 1.455 | 0.09521 | -0.012 | 15.278
18 | 1.41 | 0.10879 | -0.011 | 12.958
18.5 | 1.363 | 0.1211 | -0.011 | 11.254
19 | 1.313 | 0.13192 | -0.011 | 9.954

## 86. Re 6M Mach 0.25 (2)
BIGFOIL.COM POLAR EXPORT
NACA42014
NACA42014 |  |  |  | Cl Max: | 1.8724 | at alpha= | 18 | deg
XFOIL ncrit=9 |  |  |  | L/D Max: | 140.853 | at alpha= | 10.5 | deg
Re: | 6000000 |  |  | Cd Min: | 0.18275 | at alpha= | -17.5 | deg
Mach: | 0.25 |  |  | Cl=0 at alpha= | -2.0651 | deg
|  |  |  | @ Cl=0.1, Cd= | 0.0073394
|  |  |  | @ Cl=0.4, Cd= | 0.0079057
|  |  |  | @ Cl=0.6, Cd= | 0.0066031
alpha (deg) | Cl | Cd | Cm | Cl/Cd
-17.5 | -0.5702 | 0.18275 | 0.0111 | -3.1201
-17 | -0.5627 | 0.17368 | 0.007 | -3.2399
-16.5 | -0.5552 | 0.16471 | 0.0032 | -3.3708
-16 | -0.5489 | 0.15602 | -0.0008 | -3.5181
-15.5 | -0.5493 | 0.14578 | -0.0052 | -3.768
-14.5 | -0.8335 | 0.06605 | -0.0567 | -12.6192
-14 | -0.8921 | 0.05434 | -0.0633 | -16.417
-13.5 | -0.9575 | 0.0459 | -0.0618 | -20.8606
-13 | -1.0355 | 0.04026 | -0.0489 | -25.7203
-12.5 | -1.0953 | 0.02716 | -0.0414 | -40.3277
-12 | -1.0793 | 0.01608 | -0.0399 | -67.1206
-11.5 | -1.0301 | 0.01438 | -0.0378 | -71.6342
-11 | -0.9724 | 0.01295 | -0.0372 | -75.0888
-10.5 | -0.91 | 0.01183 | -0.0374 | -76.9231
-10 | -0.8341 | 0.01034 | -0.0408 | -80.6673
-9.5 | -0.7593 | 0.00956 | -0.0435 | -79.4247
-9 | -0.7097 | 0.00914 | -0.0408 | -77.6477
-8.5 | -0.6663 | 0.00879 | -0.0368 | -75.802
-8 | -0.6192 | 0.00856 | -0.0336 | -72.3364
-7.5 | -0.5714 | 0.00828 | -0.0306 | -69.0097
-7 | -0.5212 | 0.00805 | -0.0281 | -64.7453
-6.5 | -0.4734 | 0.00772 | -0.0252 | -61.3212
-6 | -0.4217 | 0.00756 | -0.0232 | -55.7804
-5.5 | -0.3701 | 0.00749 | -0.0211 | -49.4126
-5 | -0.3169 | 0.00742 | -0.0195 | -42.7089
-4.5 | -0.2642 | 0.00737 | -0.0178 | -35.848
-4 | -0.2111 | 0.00725 | -0.0162 | -29.1172
-3.5 | -0.1566 | 0.00721 | -0.0149 | -21.7198
-3 | -0.1017 | 0.0072 | -0.0138 | -14.125
-2.5 | -0.0474 | 0.00719 | -0.0125 | -6.5925
-2 | 0.0071 | 0.00722 | -0.0114 | 0.98338
-1.5 | 0.0617 | 0.00729 | -0.0102 | 8.4636
-1 | 0.116 | 0.00736 | -0.0091 | 15.7609
-0.5 | 0.17 | 0.0075 | -0.0079 | 22.6667
0 | 0.2244 | 0.00761 | -0.0068 | 29.4875
0.5 | 0.2791 | 0.00774 | -0.0058 | 36.0594
1 | 0.3344 | 0.00783 | -0.0048 | 42.7075
1.5 | 0.3903 | 0.00789 | -0.004 | 49.4677
2 | 0.4458 | 0.00798 | -0.0031 | 55.8647
3 | 0.5331 | 0.00675 | 0.0031 | 78.9778
3.5 | 0.5813 | 0.00663 | 0.0055 | 87.6772
4 | 0.63 | 0.00656 | 0.0079 | 96.0366
4.5 | 0.6786 | 0.00652 | 0.0104 | 104.0798
5 | 0.7289 | 0.00659 | 0.0125 | 110.607
5.5 | 0.7803 | 0.00675 | 0.0144 | 115.6
6 | 0.8378 | 0.00697 | 0.0149 | 120.2009
6.5 | 0.9078 | 0.0072 | 0.0128 | 126.0833
7 | 0.9847 | 0.00751 | 0.0091 | 131.1185
7.5 | 1.05 | 0.00787 | 0.008 | 133.418
8 | 1.1193 | 0.00823 | 0.006 | 136.0024
8.5 | 1.1838 | 0.00855 | 0.0052 | 138.4561
9 | 1.2443 | 0.00893 | 0.0052 | 139.3393
9.5 | 1.3049 | 0.00939 | 0.0052 | 138.967
10 | 1.3712 | 0.00978 | 0.004 | 140.2045
10.5 | 1.4367 | 0.0102 | 0.0031 | 140.8529
11 | 1.5003 | 0.01076 | 0.0024 | 139.4331
11.5 | 1.5637 | 0.01131 | 0.0019 | 138.2582
12 | 1.6062 | 0.01176 | 0.0056 | 136.5816
12.5 | 1.6224 | 0.01222 | 0.0142 | 132.766
13 | 1.6492 | 0.01286 | 0.0205 | 128.2426
13.5 | 1.6858 | 0.01346 | 0.0248 | 125.2452
14 | 1.7192 | 0.01434 | 0.0292 | 119.8884
14.5 | 1.75 | 0.01544 | 0.0335 | 113.342
15 | 1.7821 | 0.01662 | 0.0372 | 107.2262
15.5 | 1.8065 | 0.0183 | 0.0412 | 98.7158
16 | 1.8349 | 0.01997 | 0.0444 | 91.8828
16.5 | 1.8489 | 0.02268 | 0.0478 | 81.5212
17 | 1.8671 | 0.02541 | 0.0501 | 73.4789
17.5 | 1.8708 | 0.02952 | 0.052 | 63.374
18 | 1.8724 | 0.03422 | 0.0529 | 54.7165
18.5 | 1.8616 | 0.04041 | 0.0527 | 46.0678
19 | 1.838 | 0.04833 | 0.051 | 38.0302
19.5 | 1.8024 | 0.05803 | 0.0479 | 31.0598
20 | 1.7559 | 0.06943 | 0.0433 | 25.2902

## 87. Re 6M Mach 0.50 (1)
BIGFOIL.COM POLAR EXPORT
NACA42014
NACA42014 |  |  |  | Cl Max: | 1.355 | at alpha= | 9.5 | deg
JavaFoil+Calcfoil stall+Eppler ext transition |  |  |  | L/D Max: | 103.883 | at alpha= | 5 | deg
Re: | 6000000 |  |  | Cd Min: | 0.00875 | at alpha= | 4 | deg
Mach: | 0.5 |  |  | Cl=0 at alpha= | -1.9286 | deg
|  |  |  | @ Cl=0.1, Cd= | 0.0098771
|  |  |  | @ Cl=0.4, Cd= | 0.010014
|  |  |  | @ Cl=0.6, Cd= | 0.010779
alpha (deg) | Cl | Cd | Cm | Cl/Cd
-20 | -0.966 | 0.1515 | -0.001 | -6.378
-19.5 | -0.941 | 0.13997 | -0.001 | -6.72
-19 | -0.916 | 0.13183 | -0.002 | -6.946
-18.5 | -0.891 | 0.12421 | -0.002 | -7.174
-18 | -0.863 | 0.12613 | -0.002 | -6.841
-17.5 | -0.837 | 0.1205 | -0.002 | -6.944
-17 | -0.811 | 0.11416 | -0.002 | -7.102
-16.5 | -0.785 | 0.10718 | -0.002 | -7.328
-16 | -0.758 | 0.1072 | -0.002 | -7.073
-15.5 | -0.732 | 0.1022 | -0.002 | -7.16
-15 | -0.705 | 0.0973 | -0.002 | -7.25
-14.5 | -0.679 | 0.09151 | -0.002 | -7.422
-14 | -0.653 | 0.08551 | -0.002 | -7.642
-13.5 | -0.626 | 0.08542 | -0.002 | -7.33
-13 | -0.6 | 0.08084 | -0.002 | -7.417
-12.5 | -0.573 | 0.07657 | -0.003 | -7.482
-12 | -0.547 | 0.07119 | -0.003 | -7.68
-11.5 | -0.519 | 0.07106 | -0.003 | -7.31
-11 | -0.493 | 0.06699 | -0.003 | -7.355
-10.5 | -0.466 | 0.06303 | -0.003 | -7.392
-10 | -0.439 | 0.06182 | -0.003 | -7.099
-9.5 | -0.412 | 0.0582 | -0.003 | -7.079
-9 | -0.385 | 0.05469 | -0.003 | -7.04
-8.5 | -0.358 | 0.05355 | -0.003 | -6.684
-8 | -0.331 | 0.05013 | -0.003 | -6.603
-7.5 | -0.304 | 0.04897 | -0.003 | -6.204
-7 | -0.277 | 0.04602 | -0.003 | -6.014
-6.5 | -0.353 | 0.04493 | -0.003 | -7.863
-6 | -0.372 | 0.04092 | -0.004 | -9.095
-5.5 | -0.351 | 0.03813 | -0.004 | -9.2
-5 | -0.315 | 0.03581 | -0.004 | -8.806
-4.5 | -0.272 | 0.03389 | -0.004 | -8.03
-4 | -0.277 | 0.0093 | -0.008 | -29.737
-3.5 | -0.213 | 0.00924 | -0.009 | -23.037
-3 | -0.147 | 0.00973 | -0.009 | -15.077
-2.5 | -0.079 | 0.00964 | -0.009 | -8.174
-2 | -0.01 | 0.00968 | -0.009 | -1.013
-1.5 | 0.06 | 0.00914 | -0.009 | 6.561
-1 | 0.13 | 0.01043 | -0.01 | 12.498
-0.5 | 0.201 | 0.01035 | -0.01 | 19.375
0 | 0.27 | 0.0104 | -0.01 | 25.975
0.5 | 0.34 | 0.01044 | -0.01 | 32.539
1 | 0.409 | 0.00995 | -0.01 | 41.112
1.5 | 0.478 | 0.01002 | -0.011 | 47.705
2 | 0.546 | 0.0107 | -0.011 | 51.075
2.5 | 0.614 | 0.0108 | -0.011 | 56.862
3 | 0.682 | 0.0088 | -0.011 | 77.459
3.5 | 0.748 | 0.00901 | -0.011 | 83.06
4 | 0.814 | 0.00875 | -0.012 | 92.983
4.5 | 0.879 | 0.00932 | -0.012 | 94.251
5 | 0.942 | 0.00907 | -0.012 | 103.883
5.5 | 1.004 | 0.0104 | -0.012 | 96.547
6 | 1.064 | 0.01081 | -0.012 | 98.437
6.5 | 1.121 | 0.0115 | -0.013 | 97.498
7 | 1.175 | 0.01222 | -0.013 | 96.189
7.5 | 1.226 | 0.01277 | -0.013 | 95.997
8 | 1.271 | 0.01362 | -0.013 | 93.384
8.5 | 1.31 | 0.01462 | -0.013 | 89.624
9 | 1.34 | 0.01604 | -0.013 | 83.513
9.5 | 1.355 | 0.01852 | -0.013 | 73.187
10 | 1.351 | 0.02246 | -0.013 | 60.143
10.5 | 1.319 | 0.02992 | -0.013 | 44.08
11 | 1.249 | 0.04425 | -0.012 | 28.23
11.5 | 1.123 | 0.06574 | -0.011 | 17.083
12 | 0.79 | 0.09296 | -0.01 | 8.497
12.5 | 0.813 | 0.09613 | -0.009 | 8.458
13 | 0.835 | 0.10105 | -0.009 | 8.259
13.5 | 0.869 | 0.10707 | -0.01 | 8.117
14 | 0.892 | 0.108 | -0.009 | 8.263
14.5 | 0.925 | 0.11402 | -0.01 | 8.114

## 88. Re 6M Mach 0.50 (2)
BIGFOIL.COM POLAR EXPORT
NACA42014
NACA42014 |  |  |  | Cl Max: | 1.7606 | at alpha= | 13.5 | deg
XFOIL ncrit=9 |  |  |  | L/D Max: | 129.873 | at alpha= | 7.5 | deg
Re: | 6000000 |  |  | Cd Min: | 0.20879 | at alpha= | -18 | deg
Mach: | 0.5 |  |  | Cl=0 at alpha= | -2.0839 | deg
|  |  |  | @ Cl=0.1, Cd= | 0.0077298
|  |  |  | @ Cl=0.4, Cd= | 0.0081976
|  |  |  | @ Cl=0.6, Cd= | 0.0075059
alpha (deg) | Cl | Cd | Cm | Cl/Cd
-20 | -0.4585 | 0.19949 | 0.0183 | -2.2984
-19.5 | -0.4426 | 0.19263 | 0.0138 | -2.2977
-19 | -0.4271 | 0.18575 | 0.0093 | -2.2993
-18.5 | -0.4135 | 0.1783 | 0.0046 | -2.3191
-18 | -0.5941 | 0.20879 | 0.0192 | -2.8454
-17.5 | -0.5744 | 0.20142 | 0.0153 | -2.8518
-17 | -0.5538 | 0.19434 | 0.0116 | -2.8496
-16.5 | -0.5312 | 0.18825 | 0.0083 | -2.8218
-16 | -0.5152 | 0.17966 | 0.0044 | -2.8676
-15.5 | -0.4967 | 0.17237 | 0.001 | -2.8816
-15 | -0.4829 | 0.16372 | -0.0027 | -2.9495
-14.5 | -0.4701 | 0.15508 | -0.0063 | -3.0313
-14 | -0.4594 | 0.1462 | -0.0099 | -3.1423
-13.5 | -0.4477 | 0.13832 | -0.0131 | -3.2367
-13 | -0.4367 | 0.13051 | -0.0162 | -3.3461
-12.5 | -0.4248 | 0.12329 | -0.0188 | -3.4455
-12 | -0.4176 | 0.11528 | -0.0216 | -3.6225
-11.5 | -0.4158 | 0.10662 | -0.0247 | -3.8998
-11 | -0.4177 | 0.09755 | -0.0279 | -4.2819
-10.5 | -0.4227 | 0.0868 | -0.0335 | -4.8698
-10 | -0.4266 | 0.07347 | -0.0441 | -5.8065
-9.5 | -0.4366 | 0.05683 | -0.0626 | -7.6826
-9 | -0.4621 | 0.04646 | -0.0716 | -9.9462
-8.5 | -0.4008 | 0.03574 | -0.0955 | -11.2143
-8 | -0.4464 | 0.0322 | -0.0812 | -13.8634
-7.5 | -0.455 | 0.02891 | -0.0708 | -15.7385
-7 | -0.453 | 0.02523 | -0.0609 | -17.9548
-6.5 | -0.4464 | 0.02061 | -0.0508 | -21.6594
-6 | -0.4196 | 0.01708 | -0.0429 | -24.5667
-5.5 | -0.3729 | 0.0135 | -0.038 | -27.6222
-5 | -0.3325 | 0.009 | -0.033 | -36.9444
-4.5 | -0.2852 | 0.00833 | -0.0276 | -34.2377
-4 | -0.2293 | 0.008 | -0.0238 | -28.6625
-3.5 | -0.1704 | 0.0078 | -0.0207 | -21.8462
-3 | -0.1111 | 0.00762 | -0.0179 | -14.5801
-2.5 | -0.0506 | 0.0076 | -0.0154 | -6.6579
-2 | 0.0102 | 0.00761 | -0.0132 | 1.3403
-1.5 | 0.0699 | 0.00767 | -0.0109 | 9.1134
-1 | 0.1303 | 0.00779 | -0.0088 | 16.7266
-0.5 | 0.1905 | 0.00792 | -0.0067 | 24.053
0 | 0.252 | 0.00803 | -0.0049 | 31.3823
0.5 | 0.3149 | 0.00808 | -0.0033 | 38.9728
1 | 0.3776 | 0.00818 | -0.0016 | 46.1614
1.5 | 0.4414 | 0.00823 | -0.0001 | 53.633
2 | 0.5046 | 0.00833 | 0.0017 | 60.5762
2.5 | 0.5666 | 0.00845 | 0.0037 | 67.0533
3 | 0.6041 | 0.00739 | 0.0101 | 81.7456
3.5 | 0.6565 | 0.00718 | 0.0142 | 91.4345
4 | 0.7114 | 0.00718 | 0.018 | 99.0808
4.5 | 0.7615 | 0.00722 | 0.023 | 105.4709
5 | 0.8137 | 0.00731 | 0.0278 | 111.3133
5.5 | 0.8714 | 0.00747 | 0.0317 | 116.6533
6 | 0.958 | 0.00787 | 0.0299 | 121.7281
6.5 | 1.0582 | 0.00843 | 0.0259 | 125.5279
7 | 1.1416 | 0.00889 | 0.0257 | 128.4139
7.5 | 1.226 | 0.00944 | 0.0256 | 129.8729
8 | 1.2968 | 0.01008 | 0.0283 | 128.6508
8.5 | 1.3723 | 0.01073 | 0.0305 | 127.8938
9 | 1.4537 | 0.01143 | 0.0321 | 127.1829
9.5 | 1.5329 | 0.01229 | 0.0342 | 124.7274
10 | 1.5676 | 0.01321 | 0.0432 | 118.6677
10.5 | 1.6063 | 0.01426 | 0.0515 | 112.6438
11 | 1.6453 | 0.01563 | 0.059 | 105.2655
11.5 | 1.6848 | 0.01741 | 0.0658 | 96.772
12 | 1.7174 | 0.01991 | 0.0718 | 86.2582
12.5 | 1.7419 | 0.0233 | 0.0768 | 74.7597
13 | 1.7581 | 0.02768 | 0.0804 | 63.5152
13.5 | 1.7606 | 0.03344 | 0.0822 | 52.6495
14 | 1.7484 | 0.04061 | 0.0821 | 43.0534
14.5 | 1.7208 | 0.04921 | 0.0801 | 34.9685
15 | 1.6792 | 0.05914 | 0.0763 | 28.3936
15.5 | 1.6262 | 0.07027 | 0.0708 | 23.1422
16 | 1.5615 | 0.08277 | 0.0634 | 18.8655
16.5 | 1.4725 | 0.09802 | 0.0529 | 15.0224
17 | 1.3612 | 0.11651 | 0.0386 | 11.6831
17.5 | 1.2829 | 0.13299 | 0.026 | 9.6466
18 | 1.2238 | 0.1485 | 0.0141 | 8.2411
18.5 | 1.1894 | 0.16163 | 0.0043 | 7.3588

## 89. Re 7M Mach 0.00 (1)
BIGFOIL.COM POLAR EXPORT
NACA42014
NACA42014 |  |  |  | Cl Max: | 1.707 | at alpha= | 15.5 | deg
JavaFoil+Calcfoil stall+Eppler ext transition |  |  |  | L/D Max: | 137.711 | at alpha= | 8.5 | deg
Re: | 7000000 |  |  | Cd Min: | 0.00887 | at alpha= | 8.5 | deg
Mach: | 0 |  |  | Cl=0 at alpha= | -1.9262 | deg
|  |  |  | @ Cl=0.1, Cd= | 0.0096028
|  |  |  | @ Cl=0.4, Cd= | 0.010322
|  |  |  | @ Cl=0.6, Cd= | 0.0094388
alpha (deg) | Cl | Cd | Cm | Cl/Cd
-19.5 | -0.675 | 0.15467 | -0.001 | -4.361
-19 | -0.688 | 0.14834 | -0.001 | -4.636
-18.5 | -0.7 | 0.14132 | -0.001 | -4.955
-18 | -0.712 | 0.13441 | -0.001 | -5.297
-17.5 | -0.723 | 0.12855 | -0.001 | -5.622
-17 | -0.732 | 0.12159 | -0.001 | -6.024
-16.5 | -0.741 | 0.11559 | -0.002 | -6.408
-16 | -0.748 | 0.11055 | -0.002 | -6.762
-15.5 | -0.753 | 0.10486 | -0.002 | -7.179
-15 | -0.756 | 0.09948 | -0.002 | -7.601
-14.5 | -0.757 | 0.0943 | -0.002 | -8.032
-14 | -0.757 | 0.08931 | -0.002 | -8.471
-13.5 | -0.753 | 0.08467 | -0.002 | -8.898
-13 | -0.748 | 0.08022 | -0.002 | -9.32
-12.5 | -0.739 | 0.07575 | -0.002 | -9.758
-12 | -0.728 | 0.07172 | -0.002 | -10.151
-11.5 | -0.714 | 0.06775 | -0.002 | -10.538
-11 | -0.697 | 0.06386 | -0.002 | -10.916
-10.5 | -0.677 | 0.06034 | -0.003 | -11.223
-10 | -0.654 | 0.05694 | -0.003 | -11.477
-9.5 | -0.627 | 0.05371 | -0.003 | -11.682
-9 | -0.599 | 0.05062 | -0.003 | -11.83
-8.5 | -0.568 | 0.0477 | -0.003 | -11.905
-8 | -0.534 | 0.04534 | -0.003 | -11.787
-7.5 | -0.615 | 0.00947 | -0.006 | -64.896
-7 | -0.568 | 0.00932 | -0.006 | -60.933
-6.5 | -0.519 | 0.00918 | -0.006 | -56.527
-6 | -0.468 | 0.0097 | -0.007 | -48.226
-5.5 | -0.415 | 0.00958 | -0.007 | -43.272
-5 | -0.36 | 0.00897 | -0.007 | -40.114
-4.5 | -0.304 | 0.00931 | -0.007 | -32.628
-4 | -0.246 | 0.00992 | -0.007 | -24.848
-3.5 | -0.188 | 0.00984 | -0.007 | -19.102
-3 | -0.129 | 0.00973 | -0.008 | -13.224
-2.5 | -0.069 | 0.00971 | -0.008 | -7.092
-2 | -0.009 | 0.00914 | -0.008 | -0.935
-1.5 | 0.052 | 0.00917 | -0.008 | 5.692
-1 | 0.113 | 0.00972 | -0.008 | 11.646
-0.5 | 0.174 | 0.01033 | -0.009 | 16.857
0 | 0.235 | 0.01034 | -0.009 | 22.706
0.5 | 0.295 | 0.01027 | -0.009 | 28.765
1 | 0.356 | 0.0103 | -0.009 | 34.534
1.5 | 0.416 | 0.01033 | -0.009 | 40.294
2 | 0.476 | 0.01043 | -0.009 | 45.64
2.5 | 0.536 | 0.00936 | -0.01 | 57.266
3 | 0.596 | 0.00943 | -0.01 | 63.132
3.5 | 0.655 | 0.00956 | -0.01 | 68.541
4 | 0.714 | 0.00899 | -0.01 | 79.399
4.5 | 0.773 | 0.00908 | -0.01 | 85.111
5 | 0.831 | 0.00924 | -0.01 | 89.895
5.5 | 0.889 | 0.00974 | -0.011 | 91.238
6 | 0.946 | 0.00961 | -0.011 | 98.423
6.5 | 1.002 | 0.00974 | -0.011 | 102.926
7 | 1.058 | 0.00928 | -0.011 | 114.064
7.5 | 1.114 | 0.00946 | -0.011 | 117.658
8 | 1.168 | 0.00911 | -0.011 | 128.254
8.5 | 1.221 | 0.00887 | -0.012 | 137.711
9 | 1.274 | 0.01015 | -0.012 | 125.479
9.5 | 1.325 | 0.01055 | -0.012 | 125.59
10 | 1.375 | 0.01092 | -0.012 | 125.911
10.5 | 1.423 | 0.01137 | -0.012 | 125.16
11 | 1.469 | 0.01196 | -0.012 | 122.872
11.5 | 1.513 | 0.01257 | -0.013 | 120.396
12 | 1.554 | 0.01324 | -0.013 | 117.395
12.5 | 1.593 | 0.01407 | -0.013 | 113.225
13 | 1.628 | 0.01513 | -0.013 | 107.568
13.5 | 1.659 | 0.0164 | -0.013 | 101.111
14 | 1.682 | 0.01805 | -0.013 | 93.221
14.5 | 1.698 | 0.02031 | -0.013 | 83.564
15 | 1.706 | 0.0232 | -0.013 | 73.54
15.5 | 1.707 | 0.02724 | -0.013 | 62.681
16 | 1.703 | 0.03249 | -0.013 | 52.41
16.5 | 1.69 | 0.03949 | -0.013 | 42.803
17 | 1.673 | 0.04811 | -0.013 | 34.77
17.5 | 1.65 | 0.05888 | -0.012 | 28.023
18 | 1.627 | 0.07057 | -0.012 | 23.051
18.5 | 1.604 | 0.08202 | -0.012 | 19.556
19 | 1.582 | 0.093 | -0.012 | 17.01
19.5 | 1.558 | 0.10321 | -0.012 | 15.093
20 | 1.532 | 0.11272 | -0.012 | 13.589

## 90. Re 7M Mach 0.00 (2)
BIGFOIL.COM POLAR EXPORT
NACA42014
NACA42014 |  |  |  | Cl Max: | 1.8916 | at alpha= | 19 | deg
XFOIL ncrit=9 |  |  |  | L/D Max: | 148.942 | at alpha= | 11 | deg
Re: | 7000000 |  |  | Cd Min: | 0.03783 | at alpha= | 20 | deg
Mach: | 0 |  |  | Cl=0 at alpha= | -2.0443 | deg
|  |  |  | @ Cl=0.1, Cd= | 0.0071358
|  |  |  | @ Cl=0.4, Cd= | 0.007644
|  |  |  | @ Cl=0.6, Cd= | 0.0063485
alpha (deg) | Cl | Cd | Cm | Cl/Cd
-20 | -1.5783 | 0.03111 | -0.063 | -50.7329
-19.5 | -1.5695 | 0.02783 | -0.0613 | -56.396
-19 | -1.5572 | 0.02506 | -0.059 | -62.1389
-18.5 | -1.5417 | 0.02272 | -0.0562 | -67.8565
-18 | -1.5213 | 0.0209 | -0.0532 | -72.7895
-17.5 | -1.5001 | 0.01926 | -0.0496 | -77.8868
-17 | -1.4734 | 0.01809 | -0.0462 | -81.4483
-16.5 | -1.4466 | 0.01705 | -0.0423 | -84.8446
-16 | -1.4229 | 0.01607 | -0.0374 | -88.5439
-15.5 | -1.4025 | 0.01538 | -0.0313 | -91.1899
-15 | -1.3917 | 0.01482 | -0.0229 | -93.9069
-14.5 | -1.3366 | 0.01404 | -0.0235 | -95.1994
-14 | -1.2802 | 0.01331 | -0.0242 | -96.1833
-13.5 | -1.2238 | 0.0126 | -0.0249 | -97.127
-13 | -1.1659 | 0.01199 | -0.0257 | -97.2394
-12.5 | -1.1142 | 0.01141 | -0.0251 | -97.6512
-12 | -1.0596 | 0.01091 | -0.0251 | -97.1219
-11.5 | -0.9985 | 0.01038 | -0.0264 | -96.1946
-11 | -0.9386 | 0.00964 | -0.0276 | -97.3651
-10 | -0.7969 | 0.00858 | -0.0344 | -92.8788
-9.5 | -0.7484 | 0.00832 | -0.0327 | -89.9519
-9 | -0.7029 | 0.0081 | -0.0302 | -86.7778
-8.5 | -0.6568 | 0.0079 | -0.0279 | -83.1392
-8 | -0.6088 | 0.00775 | -0.026 | -78.5548
-7.5 | -0.5604 | 0.0076 | -0.0242 | -73.7368
-7 | -0.5115 | 0.00741 | -0.0224 | -69.0283
-6.5 | -0.4623 | 0.00723 | -0.0208 | -63.9419
-6 | -0.4123 | 0.00717 | -0.0192 | -57.5035
-5.5 | -0.3619 | 0.00714 | -0.0178 | -50.6863
-5 | -0.3101 | 0.0071 | -0.0167 | -43.6761
-4.5 | -0.2587 | 0.00708 | -0.0154 | -36.5395
-4 | -0.2069 | 0.007 | -0.0143 | -29.5571
-3.5 | -0.154 | 0.00698 | -0.0134 | -22.063
-3 | -0.1007 | 0.00698 | -0.0125 | -14.4269
-2.5 | -0.0483 | 0.007 | -0.0115 | -6.9
-2 | 0.0047 | 0.00702 | -0.0106 | 0.66952
-1.5 | 0.0579 | 0.00708 | -0.0098 | 8.178
-1 | 0.1107 | 0.00715 | -0.0088 | 15.4825
-0.5 | 0.1634 | 0.00727 | -0.0079 | 22.4759
0 | 0.2165 | 0.00736 | -0.0071 | 29.4158
0.5 | 0.2697 | 0.00747 | -0.0063 | 36.1044
1 | 0.3231 | 0.00755 | -0.0056 | 42.7947
1.5 | 0.3772 | 0.00761 | -0.0049 | 49.5664
2 | 0.4309 | 0.00769 | -0.0043 | 56.0338
2.5 | 0.472 | 0.0069 | -0.0012 | 68.4058
3 | 0.5176 | 0.00654 | 0.001 | 79.1437
3.5 | 0.5648 | 0.0064 | 0.0029 | 88.25
4 | 0.6126 | 0.00633 | 0.0048 | 96.7773
4.5 | 0.6606 | 0.00627 | 0.0066 | 105.3589
5 | 0.7093 | 0.00629 | 0.0084 | 112.7663
5.5 | 0.7587 | 0.00641 | 0.0099 | 118.3619
6 | 0.8089 | 0.00657 | 0.0112 | 123.1202
6.5 | 0.8657 | 0.00674 | 0.011 | 128.4421
7 | 0.933 | 0.00696 | 0.0084 | 134.0517
7.5 | 1.0018 | 0.00726 | 0.0053 | 137.989
8 | 1.0655 | 0.0076 | 0.0034 | 140.1974
8.5 | 1.1298 | 0.00786 | 0.0013 | 143.7405
9 | 1.189 | 0.00815 | 0.0003 | 145.8896
9.5 | 1.2431 | 0.0085 | 0.0004 | 146.2471
10 | 1.3008 | 0.00889 | -0.0004 | 146.3217
10.5 | 1.3623 | 0.00919 | -0.002 | 148.2372
11 | 1.4224 | 0.00955 | -0.0035 | 148.9424
11.5 | 1.4805 | 0.01002 | -0.0046 | 147.7545
12 | 1.5385 | 0.01043 | -0.0057 | 147.5072
12.5 | 1.5956 | 0.01086 | -0.0067 | 146.9245
13 | 1.6317 | 0.01138 | -0.0034 | 143.3831
13.5 | 1.6615 | 0.01183 | 0.0013 | 140.448
14 | 1.6812 | 0.01227 | 0.0078 | 137.0171
14.5 | 1.7074 | 0.01295 | 0.0126 | 131.8456
15 | 1.7405 | 0.01356 | 0.0158 | 128.3555
15.5 | 1.7675 | 0.01451 | 0.0196 | 121.8125
16 | 1.7979 | 0.01538 | 0.0225 | 116.8986
16.5 | 1.8204 | 0.01671 | 0.0261 | 108.9408
17 | 1.8464 | 0.01796 | 0.0289 | 102.8062
17.5 | 1.8623 | 0.01991 | 0.0322 | 93.5359
18 | 1.8782 | 0.02206 | 0.0348 | 85.1405
18.5 | 1.8896 | 0.02472 | 0.0371 | 76.4401
19 | 1.8916 | 0.0284 | 0.039 | 66.6056
19.5 | 1.8862 | 0.03312 | 0.04 | 56.9505
20 | 1.8855 | 0.03783 | 0.0401 | 49.8414

## 91. Re 7M Mach 0.10 (1)
BIGFOIL.COM POLAR EXPORT
NACA42014
NACA42014 |  |  |  | Cl Max: | 1.698 | at alpha= | 15 | deg
JavaFoil+Calcfoil stall+Eppler ext transition |  |  |  | L/D Max: | 136.823 | at alpha= | 8.5 | deg
Re: | 7000000 |  |  | Cd Min: | 0.00896 | at alpha= | 8.5 | deg
Mach: | 0.1 |  |  | Cl=0 at alpha= | -1.9262 | deg
|  |  |  | @ Cl=0.1, Cd= | 0.0096477
|  |  |  | @ Cl=0.4, Cd= | 0.010366
|  |  |  | @ Cl=0.6, Cd= | 0.009474
alpha (deg) | Cl | Cd | Cm | Cl/Cd
-19 | -0.64 | 0.14948 | -0.001 | -4.28
-18.5 | -0.655 | 0.14351 | -0.001 | -4.565
-18 | -0.67 | 0.13723 | -0.001 | -4.881
-17.5 | -0.684 | 0.12983 | -0.001 | -5.265
-17 | -0.696 | 0.12369 | -0.001 | -5.629
-16.5 | -0.708 | 0.11732 | -0.002 | -6.031
-16 | -0.718 | 0.11166 | -0.002 | -6.426
-15.5 | -0.726 | 0.1059 | -0.002 | -6.853
-15 | -0.732 | 0.10074 | -0.002 | -7.267
-14.5 | -0.736 | 0.09516 | -0.002 | -7.736
-14 | -0.738 | 0.09052 | -0.002 | -8.153
-13.5 | -0.737 | 0.08549 | -0.002 | -8.626
-13 | -0.734 | 0.08087 | -0.002 | -9.078
-12.5 | -0.728 | 0.07646 | -0.002 | -9.521
-12 | -0.719 | 0.07221 | -0.002 | -9.955
-11.5 | -0.707 | 0.06808 | -0.002 | -10.381
-11 | -0.692 | 0.0643 | -0.002 | -10.756
-10.5 | -0.673 | 0.0606 | -0.003 | -11.108
-10 | -0.651 | 0.05728 | -0.003 | -11.36
-9.5 | -0.626 | 0.054 | -0.003 | -11.583
-9 | -0.598 | 0.05093 | -0.003 | -11.738
-8.5 | -0.567 | 0.04799 | -0.003 | -11.821
-8 | -0.535 | 0.04529 | -0.003 | -11.801
-7.5 | -0.616 | 0.00919 | -0.006 | -67
-7 | -0.569 | 0.00936 | -0.006 | -60.811
-6.5 | -0.52 | 0.00922 | -0.006 | -56.429
-6 | -0.469 | 0.00978 | -0.007 | -47.958
-5.5 | -0.416 | 0.00959 | -0.007 | -43.388
-5 | -0.361 | 0.00948 | -0.007 | -38.099
-4.5 | -0.305 | 0.00936 | -0.007 | -32.59
-4 | -0.247 | 0.00991 | -0.007 | -24.969
-3.5 | -0.189 | 0.00983 | -0.007 | -19.2
-3 | -0.129 | 0.00978 | -0.008 | -13.222
-2.5 | -0.069 | 0.00919 | -0.008 | -7.532
-2 | -0.009 | 0.00918 | -0.008 | -0.936
-1.5 | 0.052 | 0.00916 | -0.008 | 5.726
-1 | 0.114 | 0.00979 | -0.008 | 11.615
-0.5 | 0.175 | 0.01036 | -0.009 | 16.886
0 | 0.236 | 0.01033 | -0.009 | 22.832
0.5 | 0.297 | 0.01031 | -0.009 | 28.799
1 | 0.358 | 0.01038 | -0.009 | 34.445
1.5 | 0.418 | 0.01036 | -0.009 | 40.359
2 | 0.478 | 0.01041 | -0.009 | 45.952
2.5 | 0.539 | 0.00939 | -0.01 | 57.356
3 | 0.598 | 0.00947 | -0.01 | 63.217
3.5 | 0.658 | 0.00959 | -0.01 | 68.629
4 | 0.717 | 0.009 | -0.01 | 79.715
4.5 | 0.776 | 0.00915 | -0.01 | 84.852
5 | 0.835 | 0.00929 | -0.011 | 89.812
5.5 | 0.893 | 0.0092 | -0.011 | 96.972
6 | 0.95 | 0.00968 | -0.011 | 98.152
6.5 | 1.007 | 0.0098 | -0.011 | 102.766
7 | 1.063 | 0.00936 | -0.011 | 113.588
7.5 | 1.118 | 0.00953 | -0.011 | 117.352
8 | 1.173 | 0.0092 | -0.012 | 127.545
8.5 | 1.226 | 0.00896 | -0.012 | 136.823
9 | 1.278 | 0.01028 | -0.012 | 124.305
9.5 | 1.33 | 0.01064 | -0.012 | 125.02
10 | 1.379 | 0.01104 | -0.012 | 124.863
10.5 | 1.427 | 0.01152 | -0.012 | 123.871
11 | 1.473 | 0.01209 | -0.012 | 121.816
11.5 | 1.516 | 0.01277 | -0.013 | 118.703
12 | 1.557 | 0.01348 | -0.013 | 115.56
12.5 | 1.595 | 0.01439 | -0.013 | 110.865
13 | 1.629 | 0.01552 | -0.013 | 104.952
13.5 | 1.658 | 0.01688 | -0.013 | 98.218
14 | 1.68 | 0.01872 | -0.013 | 89.722
14.5 | 1.693 | 0.02123 | -0.013 | 79.733
15 | 1.698 | 0.02442 | -0.013 | 69.546
15.5 | 1.696 | 0.02913 | -0.013 | 58.219
16 | 1.689 | 0.03478 | -0.013 | 48.56
16.5 | 1.673 | 0.04263 | -0.013 | 39.238
17 | 1.652 | 0.05212 | -0.013 | 31.688
17.5 | 1.626 | 0.0635 | -0.012 | 25.611
18 | 1.6 | 0.0761 | -0.012 | 21.02
18.5 | 1.575 | 0.08741 | -0.012 | 18.023
19 | 1.551 | 0.0983 | -0.012 | 15.777
19.5 | 1.523 | 0.10879 | -0.012 | 14.004
20 | 1.494 | 0.11813 | -0.012 | 12.649

## 92. Re 7M Mach 0.10 (2)
BIGFOIL.COM POLAR EXPORT
NACA42014
NACA42014 |  |  |  | Cl Max: | 1.891 | at alpha= | 18.5 | deg
XFOIL ncrit=9 |  |  |  | L/D Max: | 148.242 | at alpha= | 11 | deg
Re: | 7000000 |  |  | Cd Min: | 0.04153 | at alpha= | 20 | deg
Mach: | 0.1 |  |  | Cl=0 at alpha= | -2.0451 | deg
|  |  |  | @ Cl=0.1, Cd= | 0.0071552
|  |  |  | @ Cl=0.4, Cd= | 0.0076606
|  |  |  | @ Cl=0.6, Cd= | 0.0063735
alpha (deg) | Cl | Cd | Cm | Cl/Cd
-20 | -1.5544 | 0.03548 | -0.0674 | -43.8106
-19.5 | -1.5414 | 0.03222 | -0.0664 | -47.8399
-19 | -1.5323 | 0.02885 | -0.0647 | -53.1127
-18.5 | -1.515 | 0.02636 | -0.0625 | -57.4734
-18 | -1.5014 | 0.02375 | -0.0595 | -63.2168
-17.5 | -1.4898 | 0.0212 | -0.0555 | -70.2736
-17 | -1.4683 | 0.0195 | -0.0517 | -75.2974
-16.5 | -1.4426 | 0.01821 | -0.0478 | -79.2202
-16 | -1.4189 | 0.017 | -0.0431 | -83.4647
-15.5 | -1.3957 | 0.01612 | -0.0376 | -86.5819
-15 | -1.3821 | 0.01543 | -0.0297 | -89.5723
-14.5 | -1.346 | 0.01469 | -0.0261 | -91.627
-14 | -1.2891 | 0.01388 | -0.0267 | -92.8746
-13.5 | -1.2322 | 0.01307 | -0.0272 | -94.277
-13 | -1.1742 | 0.01238 | -0.0277 | -94.8465
-12.5 | -1.1209 | 0.01173 | -0.0273 | -95.5584
-12 | -1.0667 | 0.01118 | -0.0268 | -95.4114
-11.5 | -1.006 | 0.01061 | -0.0278 | -94.8162
-11 | -0.9446 | 0.00996 | -0.0289 | -94.8394
-10.5 | -0.8699 | 0.0092 | -0.0331 | -94.5543
-10 | -0.8009 | 0.0087 | -0.0358 | -92.0575
-9.5 | -0.7521 | 0.00841 | -0.0339 | -89.4293
-9 | -0.7065 | 0.00818 | -0.0313 | -86.3692
-8.5 | -0.6603 | 0.00797 | -0.0289 | -82.8482
-8 | -0.6121 | 0.00781 | -0.0268 | -78.3739
-7.5 | -0.5635 | 0.00765 | -0.0248 | -73.6601
-7 | -0.5136 | 0.0075 | -0.0232 | -68.48
-6.5 | -0.4648 | 0.00726 | -0.0213 | -64.022
-6 | -0.4146 | 0.0072 | -0.0197 | -57.5833
-5.5 | -0.3638 | 0.00717 | -0.0182 | -50.7392
-5 | -0.3118 | 0.00712 | -0.017 | -43.7921
-4.5 | -0.26 | 0.0071 | -0.0157 | -36.6197
-4 | -0.2079 | 0.00702 | -0.0145 | -29.6154
-3.5 | -0.1548 | 0.00699 | -0.0135 | -22.1459
-3 | -0.1012 | 0.00699 | -0.0126 | -14.4778
-2.5 | -0.0484 | 0.00701 | -0.0116 | -6.9044
-2 | 0.0048 | 0.00704 | -0.0107 | 0.68182
-1.5 | 0.0582 | 0.0071 | -0.0098 | 8.1972
-1 | 0.1112 | 0.00717 | -0.0088 | 15.5091
-0.5 | 0.1642 | 0.00729 | -0.0079 | 22.524
0 | 0.2176 | 0.00737 | -0.007 | 29.5251
0.5 | 0.271 | 0.00749 | -0.0062 | 36.1816
1 | 0.3249 | 0.00757 | -0.0055 | 42.9194
1.5 | 0.3793 | 0.00763 | -0.0048 | 49.7117
2 | 0.4334 | 0.00771 | -0.0041 | 56.2127
2.5 | 0.4749 | 0.00693 | -0.0011 | 68.5281
3 | 0.5205 | 0.00656 | 0.0012 | 79.3445
3.5 | 0.568 | 0.00642 | 0.0032 | 88.4735
4 | 0.6162 | 0.00635 | 0.0051 | 97.0394
4.5 | 0.6644 | 0.00629 | 0.007 | 105.628
5 | 0.7132 | 0.00632 | 0.0088 | 112.8481
5.5 | 0.7627 | 0.00644 | 0.0104 | 118.4317
6 | 0.8132 | 0.00661 | 0.0118 | 123.0257
6.5 | 0.8709 | 0.00677 | 0.0115 | 128.6411
7 | 0.9393 | 0.007 | 0.0088 | 134.1857
7.5 | 1.0088 | 0.00732 | 0.0058 | 137.8142
8 | 1.073 | 0.00765 | 0.0039 | 140.2614
8.5 | 1.1379 | 0.00791 | 0.0019 | 143.8559
9 | 1.1974 | 0.00822 | 0.0011 | 145.6691
9.5 | 1.2503 | 0.00858 | 0.0016 | 145.7226
10 | 1.3108 | 0.00897 | 0.0004 | 146.1315
10.5 | 1.3729 | 0.00928 | -0.0011 | 147.9418
11 | 1.4335 | 0.00967 | -0.0024 | 148.242
11.5 | 1.4921 | 0.01016 | -0.0035 | 146.8602
12 | 1.5512 | 0.01056 | -0.0045 | 146.8939
12.5 | 1.6087 | 0.01103 | -0.0053 | 145.8477
13 | 1.6395 | 0.01157 | -0.0007 | 141.7027
13.5 | 1.6641 | 0.01196 | 0.0053 | 139.1388
14 | 1.6878 | 0.01246 | 0.0111 | 135.4575
14.5 | 1.7163 | 0.01318 | 0.0155 | 130.22
15 | 1.7491 | 0.01386 | 0.0189 | 126.1977
15.5 | 1.776 | 0.01489 | 0.0227 | 119.2747
16 | 1.8059 | 0.01586 | 0.0259 | 113.8651
16.5 | 1.8285 | 0.01729 | 0.0294 | 105.7548
17 | 1.8525 | 0.01876 | 0.0324 | 98.7473
17.5 | 1.8682 | 0.02086 | 0.0355 | 89.559
18 | 1.8802 | 0.02345 | 0.0382 | 80.1791
18.5 | 1.891 | 0.02638 | 0.0402 | 71.6831
19 | 1.8904 | 0.03052 | 0.0417 | 61.9397
19.5 | 1.8802 | 0.03597 | 0.0423 | 52.2713
20 | 1.8744 | 0.04153 | 0.0418 | 45.1336

## 93. Re 7M Mach 0.25 (1)
BIGFOIL.COM POLAR EXPORT
NACA42014
NACA42014 |  |  |  | Cl Max: | 1.646 | at alpha= | 14 | deg
JavaFoil+Calcfoil stall+Eppler ext transition |  |  |  | L/D Max: | 127.414 | at alpha= | 7.5 | deg
Re: | 7000000 |  |  | Cd Min: | 0.00889 | at alpha= | -3.5 | deg
Mach: | 0.25 |  |  | Cl=0 at alpha= | -1.9286 | deg
|  |  |  | @ Cl=0.1, Cd= | 0.0097616
|  |  |  | @ Cl=0.4, Cd= | 0.010552
|  |  |  | @ Cl=0.6, Cd= | 0.0091584
alpha (deg) | Cl | Cd | Cm | Cl/Cd
-16.5 | -0.404 | 0.1254 | -0.002 | -3.225
-16 | -0.446 | 0.11997 | -0.002 | -3.717
-15.5 | -0.484 | 0.11405 | -0.002 | -4.243
-15 | -0.519 | 0.10821 | -0.002 | -4.792
-14.5 | -0.549 | 0.10199 | -0.002 | -5.387
-14 | -0.577 | 0.0964 | -0.002 | -5.98
-13.5 | -0.599 | 0.09098 | -0.002 | -6.588
-13 | -0.618 | 0.08562 | -0.002 | -7.217
-12.5 | -0.632 | 0.08035 | -0.002 | -7.862
-12 | -0.641 | 0.07564 | -0.002 | -8.47
-11.5 | -0.645 | 0.07131 | -0.002 | -9.039
-11 | -0.643 | 0.06686 | -0.002 | -9.624
-10.5 | -0.637 | 0.06287 | -0.003 | -10.13
-10 | -0.624 | 0.05911 | -0.003 | -10.56
-9.5 | -0.607 | 0.05549 | -0.003 | -10.943
-9 | -0.586 | 0.05226 | -0.003 | -11.214
-8.5 | -0.561 | 0.0493 | -0.003 | -11.378
-8 | -0.532 | 0.04637 | -0.003 | -11.479
-7.5 | -0.5 | 0.04377 | -0.003 | -11.429
-7 | -0.465 | 0.04118 | -0.003 | -11.295
-6.5 | -0.527 | 0.00908 | -0.007 | -58.058
-6 | -0.477 | 0.0089 | -0.007 | -53.544
-5.5 | -0.424 | 0.00941 | -0.007 | -45.067
-5 | -0.369 | 0.00925 | -0.007 | -39.876
-4.5 | -0.312 | 0.0091 | -0.007 | -34.286
-4 | -0.253 | 0.009 | -0.008 | -28.172
-3.5 | -0.194 | 0.00889 | -0.008 | -21.769
-3 | -0.133 | 0.00944 | -0.008 | -14.047
-2.5 | -0.071 | 0.00938 | -0.008 | -7.573
-2 | -0.009 | 0.0093 | -0.008 | -0.948
-1.5 | 0.054 | 0.00936 | -0.008 | 5.753
-1 | 0.117 | 0.00991 | -0.009 | 11.784
-0.5 | 0.18 | 0.00993 | -0.009 | 18.104
0 | 0.242 | 0.01 | -0.009 | 24.231
0.5 | 0.305 | 0.01053 | -0.009 | 28.937
1 | 0.367 | 0.01052 | -0.009 | 34.912
1.5 | 0.429 | 0.01058 | -0.01 | 40.573
2 | 0.491 | 0.01067 | -0.01 | 46.037
2.5 | 0.553 | 0.00922 | -0.01 | 59.959
3 | 0.614 | 0.00914 | -0.01 | 67.192
3.5 | 0.675 | 0.00921 | -0.01 | 73.312
4 | 0.736 | 0.00928 | -0.01 | 79.329
4.5 | 0.796 | 0.00943 | -0.011 | 84.374
5 | 0.856 | 0.00903 | -0.011 | 94.774
5.5 | 0.915 | 0.00953 | -0.011 | 96.002
6 | 0.973 | 0.00914 | -0.011 | 106.466
6.5 | 1.031 | 0.00965 | -0.011 | 106.811
7 | 1.088 | 0.00928 | -0.012 | 117.222
7.5 | 1.143 | 0.00897 | -0.012 | 127.414
8 | 1.198 | 0.01011 | -0.012 | 118.495
8.5 | 1.251 | 0.01044 | -0.012 | 119.903
9 | 1.303 | 0.01084 | -0.012 | 120.164
9.5 | 1.353 | 0.0113 | -0.012 | 119.726
10 | 1.401 | 0.01182 | -0.012 | 118.57
10.5 | 1.447 | 0.01245 | -0.013 | 116.228
11 | 1.49 | 0.01319 | -0.013 | 112.966
11.5 | 1.529 | 0.01403 | -0.013 | 108.982
12 | 1.565 | 0.01511 | -0.013 | 103.571
12.5 | 1.596 | 0.01656 | -0.013 | 96.359
13 | 1.621 | 0.01835 | -0.013 | 88.332
13.5 | 1.64 | 0.02072 | -0.013 | 79.13
14 | 1.646 | 0.02429 | -0.013 | 67.791
14.5 | 1.643 | 0.02887 | -0.013 | 56.913
15 | 1.628 | 0.0354 | -0.013 | 45.992
15.5 | 1.607 | 0.04344 | -0.013 | 36.992
16 | 1.578 | 0.05398 | -0.012 | 29.226
16.5 | 1.541 | 0.06645 | -0.012 | 23.189
17 | 1.499 | 0.08055 | -0.012 | 18.606
17.5 | 1.455 | 0.0948 | -0.012 | 15.349
18 | 1.411 | 0.10761 | -0.011 | 13.112
18.5 | 1.364 | 0.11945 | -0.011 | 11.422
19 | 1.314 | 0.13034 | -0.011 | 10.085

## 94. Re 7M Mach 0.25 (2)
BIGFOIL.COM POLAR EXPORT
NACA42014
NACA42014 |  |  |  | Cl Max: | 1.8883 | at alpha= | 17.5 | deg
XFOIL ncrit=9 |  |  |  | L/D Max: | 145.26 | at alpha= | 10 | deg
Re: | 7000000 |  |  | Cd Min: | 0.18647 | at alpha= | -18 | deg
Mach: | 0.25 |  |  | Cl=0 at alpha= | -2.0495 | deg
|  |  |  | @ Cl=0.1, Cd= | 0.0072156
|  |  |  | @ Cl=0.4, Cd= | 0.0077198
|  |  |  | @ Cl=0.6, Cd= | 0.0065209
alpha (deg) | Cl | Cd | Cm | Cl/Cd
-18 | -0.5936 | 0.18647 | 0.0136 | -3.1834
-17.5 | -0.5783 | 0.18007 | 0.0103 | -3.2115
-17 | -0.5725 | 0.17061 | 0.0061 | -3.3556
-16.5 | -0.5624 | 0.16274 | 0.0025 | -3.4558
-16 | -0.5652 | 0.15161 | -0.0025 | -3.728
-15.5 | -0.5704 | 0.14028 | -0.0076 | -4.0662
-15 | -0.5478 | 0.13643 | -0.0092 | -4.0152
-14.5 | -0.8656 | 0.06205 | -0.0598 | -13.95
-14 | -0.9162 | 0.05221 | -0.064 | -17.5484
-13.5 | -0.9729 | 0.04502 | -0.0611 | -21.6104
-13 | -1.1914 | 0.02045 | -0.0411 | -58.2592
-12.5 | -1.1423 | 0.01589 | -0.0409 | -71.888
-12 | -1.091 | 0.01427 | -0.0391 | -76.4541
-11.5 | -1.0373 | 0.01301 | -0.0375 | -79.731
-11 | -0.9725 | 0.01184 | -0.0381 | -82.1368
-10.5 | -0.9034 | 0.01087 | -0.0395 | -83.1095
-10 | -0.8203 | 0.00987 | -0.044 | -83.1104
-9.5 | -0.7662 | 0.0091 | -0.0424 | -84.1978
-9 | -0.7227 | 0.00876 | -0.0384 | -82.5
-8.5 | -0.6772 | 0.00845 | -0.0348 | -80.142
-8 | -0.6284 | 0.00822 | -0.0319 | -76.4477
-7.5 | -0.5797 | 0.00798 | -0.029 | -72.6441
-7 | -0.5285 | 0.00777 | -0.0267 | -68.018
-6.5 | -0.4764 | 0.0076 | -0.0247 | -62.6842
-6 | -0.4268 | 0.00737 | -0.0222 | -57.9104
-5.5 | -0.3745 | 0.0073 | -0.0203 | -51.3014
-5 | -0.3209 | 0.00724 | -0.0187 | -44.3232
-4.5 | -0.2675 | 0.00718 | -0.0172 | -37.2563
-4 | -0.2135 | 0.00712 | -0.0158 | -29.986
-3.5 | -0.1589 | 0.00705 | -0.0145 | -22.539
-3 | -0.1038 | 0.00705 | -0.0134 | -14.7234
-2.5 | -0.0491 | 0.00708 | -0.0122 | -6.935
-2 | 0.0054 | 0.00709 | -0.0111 | 0.76164
-1.5 | 0.0602 | 0.00715 | -0.01 | 8.4196
-1 | 0.1148 | 0.00724 | -0.0089 | 15.8564
-0.5 | 0.1692 | 0.00736 | -0.0078 | 22.9891
0 | 0.2239 | 0.00747 | -0.0067 | 29.9732
0.5 | 0.2793 | 0.00756 | -0.0058 | 36.9444
1 | 0.335 | 0.00764 | -0.0049 | 43.8482
1.5 | 0.3908 | 0.00771 | -0.0041 | 50.6874
2 | 0.4471 | 0.00777 | -0.0034 | 57.5418
2.5 | 0.4911 | 0.00708 | -0.0003 | 69.3644
3 | 0.5369 | 0.0067 | 0.0024 | 80.1343
3.5 | 0.5853 | 0.00655 | 0.0047 | 89.3588
4 | 0.6358 | 0.00645 | 0.0067 | 98.5736
5 | 0.7343 | 0.00647 | 0.0114 | 113.493
5.5 | 0.7848 | 0.00661 | 0.0134 | 118.7292
6 | 0.838 | 0.00674 | 0.015 | 124.3323
6.5 | 0.9 | 0.00694 | 0.0146 | 129.683
7 | 0.9744 | 0.00725 | 0.0114 | 134.4
7.5 | 1.0472 | 0.00762 | 0.0087 | 137.4278
8.5 | 1.1822 | 0.00824 | 0.0057 | 143.4709
9 | 1.2433 | 0.00865 | 0.0055 | 143.7341
9.5 | 1.3003 | 0.00906 | 0.0063 | 143.521
10 | 1.3669 | 0.00941 | 0.0052 | 145.2604
10.5 | 1.4317 | 0.00986 | 0.0043 | 145.2028
11 | 1.4949 | 0.01042 | 0.0037 | 143.4645
11.5 | 1.5594 | 0.01087 | 0.0031 | 143.4591
12 | 1.6202 | 0.01145 | 0.0031 | 141.5022
12.5 | 1.6366 | 0.01194 | 0.0118 | 137.0687
13 | 1.6649 | 0.0124 | 0.0181 | 134.2661
13.5 | 1.6983 | 0.013 | 0.0231 | 130.6385
14 | 1.7288 | 0.01395 | 0.0279 | 123.9283
14.5 | 1.7648 | 0.01481 | 0.0318 | 119.1627
15 | 1.7914 | 0.01617 | 0.0363 | 110.7854
15.5 | 1.8226 | 0.01748 | 0.0398 | 104.2677
16 | 1.8459 | 0.01935 | 0.0436 | 95.3953
16.5 | 1.866 | 0.02161 | 0.0469 | 86.3489
17 | 1.8761 | 0.02479 | 0.0498 | 75.6797
17.5 | 1.8883 | 0.02819 | 0.0517 | 66.9847
18 | 1.8851 | 0.03314 | 0.0529 | 56.8829
18.5 | 1.8748 | 0.0392 | 0.0529 | 47.8265
19 | 1.8549 | 0.04669 | 0.0515 | 39.728
19.5 | 1.8135 | 0.05688 | 0.0482 | 31.8829
20 | 1.7699 | 0.06792 | 0.0438 | 26.0586

## 95. Re 7M Mach 0.50 (1)
BIGFOIL.COM POLAR EXPORT
NACA42014
NACA42014 |  |  |  | Cl Max: | 1.358 | at alpha= | 9.5 | deg
JavaFoil+Calcfoil stall+Eppler ext transition |  |  |  | L/D Max: | 105.667 | at alpha= | 5 | deg
Re: | 7000000 |  |  | Cd Min: | 0.00868 | at alpha= | 3 | deg
Mach: | 0.5 |  |  | Cl=0 at alpha= | -1.9286 | deg
|  |  |  | @ Cl=0.1, Cd= | 0.0099357
|  |  |  | @ Cl=0.4, Cd= | 0.010241
|  |  |  | @ Cl=0.6, Cd= | 0.010547
alpha (deg) | Cl | Cd | Cm | Cl/Cd
-20 | -0.966 | 0.14597 | -0.001 | -6.621
-19.5 | -0.941 | 0.13915 | -0.001 | -6.761
-19 | -0.916 | 0.13054 | -0.002 | -7.019
-18.5 | -1.036 | 0.03102 | -0.003 | -33.381
-18 | -0.863 | 0.12487 | -0.002 | -6.913
-17.5 | -0.837 | 0.11889 | -0.002 | -7.04
-17 | -0.811 | 0.11316 | -0.002 | -7.168
-16.5 | -0.786 | 0.10593 | -0.002 | -7.42
-16 | -0.759 | 0.10599 | -0.002 | -7.157
-15.5 | -0.732 | 0.10115 | -0.002 | -7.239
-15 | -0.706 | 0.09612 | -0.002 | -7.343
-14.5 | -0.68 | 0.09078 | -0.002 | -7.487
-14 | -0.654 | 0.08457 | -0.002 | -7.735
-13.5 | -0.626 | 0.08469 | -0.002 | -7.395
-13 | -0.6 | 0.08031 | -0.002 | -7.468
-12.5 | -0.573 | 0.07578 | -0.003 | -7.563
-12 | -0.547 | 0.0705 | -0.003 | -7.76
-11.5 | -0.52 | 0.07023 | -0.003 | -7.398
-11 | -0.493 | 0.06644 | -0.003 | -7.417
-10.5 | -0.466 | 0.06251 | -0.003 | -7.455
-10 | -0.439 | 0.06118 | -0.003 | -7.176
-9.5 | -0.412 | 0.05766 | -0.003 | -7.147
-9 | -0.385 | 0.05425 | -0.003 | -7.101
-8.5 | -0.358 | 0.05339 | -0.003 | -6.706
-8 | -0.331 | 0.04994 | -0.003 | -6.63
-7.5 | -0.304 | 0.04867 | -0.003 | -6.244
-7 | -0.277 | 0.0457 | -0.003 | -6.057
-6.5 | -0.353 | 0.04453 | -0.003 | -7.934
-6 | -0.372 | 0.04065 | -0.004 | -9.158
-5.5 | -0.351 | 0.03793 | -0.004 | -9.251
-5 | -0.315 | 0.03565 | -0.004 | -8.848
-4.5 | -0.272 | 0.03364 | -0.004 | -8.096
-4 | -0.277 | 0.00919 | -0.008 | -30.113
-3.5 | -0.213 | 0.00908 | -0.009 | -23.449
-3 | -0.147 | 0.00962 | -0.009 | -15.249
-2.5 | -0.079 | 0.00949 | -0.009 | -8.306
-2 | -0.01 | 0.00953 | -0.009 | -1.029
-1.5 | 0.06 | 0.00957 | -0.009 | 6.269
-1 | 0.13 | 0.01021 | -0.01 | 12.762
-0.5 | 0.201 | 0.01013 | -0.01 | 19.79
0 | 0.27 | 0.01013 | -0.01 | 26.67
0.5 | 0.34 | 0.01018 | -0.01 | 33.392
1 | 0.409 | 0.01025 | -0.01 | 39.904
1.5 | 0.478 | 0.00982 | -0.011 | 48.65
2 | 0.546 | 0.01046 | -0.011 | 52.218
2.5 | 0.614 | 0.01057 | -0.011 | 58.132
3 | 0.682 | 0.00868 | -0.011 | 78.5
3.5 | 0.748 | 0.00885 | -0.011 | 84.534
4 | 0.814 | 0.0091 | -0.012 | 89.458
4.5 | 0.879 | 0.00916 | -0.012 | 95.932
5 | 0.942 | 0.00892 | -0.012 | 105.667
5.5 | 1.004 | 0.01022 | -0.012 | 98.214
6 | 1.064 | 0.01065 | -0.012 | 99.865
6.5 | 1.121 | 0.01132 | -0.013 | 99.081
7 | 1.176 | 0.012 | -0.013 | 98.003
7.5 | 1.227 | 0.01256 | -0.013 | 97.677
8 | 1.273 | 0.01335 | -0.013 | 95.361
8.5 | 1.312 | 0.01426 | -0.013 | 91.969
9 | 1.342 | 0.01569 | -0.013 | 85.507
9.5 | 1.358 | 0.01798 | -0.013 | 75.509
10 | 1.355 | 0.02166 | -0.013 | 62.554
10.5 | 1.322 | 0.02904 | -0.013 | 45.527
11 | 1.254 | 0.04258 | -0.012 | 29.448
11.5 | 1.125 | 0.06425 | -0.011 | 17.516
12 | 0.791 | 0.09127 | -0.01 | 8.661
12.5 | 0.815 | 0.0931 | -0.01 | 8.756
13 | 0.836 | 0.09815 | -0.009 | 8.523
13.5 | 0.87 | 0.10459 | -0.01 | 8.32
14 | 0.893 | 0.107 | -0.009 | 8.347
14.5 | 0.926 | 0.11121 | -0.01 | 8.329

## 96. Re 7M Mach 0.50 (2)
BIGFOIL.COM POLAR EXPORT
NACA42014
NACA42014 |  |  |  | Cl Max: | 1.8078 | at alpha= | 13.5 | deg
XFOIL ncrit=9 |  |  |  | L/D Max: | 135.006 | at alpha= | 7.5 | deg
Re: | 7000000 |  |  | Cd Min: | 0.24102 | at alpha= | -20 | deg
Mach: | 0.5 |  |  | Cl=0 at alpha= | -2.0643 | deg
|  |  |  | @ Cl=0.1, Cd= | 0.0075781
|  |  |  | @ Cl=0.4, Cd= | 0.0079797
|  |  |  | @ Cl=0.6, Cd= | 0.0075122
alpha (deg) | Cl | Cd | Cm | Cl/Cd
-20 | -0.6742 | 0.24102 | 0.0365 | -2.7973
-19.5 | -0.6515 | 0.23452 | 0.0324 | -2.778
-19 | -0.6316 | 0.22625 | 0.0281 | -2.7916
-18.5 | -0.6118 | 0.2182 | 0.0238 | -2.8038
-18 | -0.5935 | 0.20959 | 0.0195 | -2.8317
-17.5 | -0.5755 | 0.20111 | 0.0154 | -2.8616
-17 | -0.5577 | 0.19293 | 0.0113 | -2.8907
-16.5 | -0.5354 | 0.18678 | 0.008 | -2.8665
-16 | -0.5194 | 0.1783 | 0.0041 | -2.9131
-15.5 | -0.5007 | 0.17115 | 0.0008 | -2.9255
-15 | -0.4865 | 0.16274 | -0.0029 | -2.9894
-14.5 | -0.4713 | 0.15489 | -0.0063 | -3.0428
-14 | -0.4625 | 0.1456 | -0.01 | -3.1765
-13.5 | -0.4537 | 0.13688 | -0.0136 | -3.3146
-13 | -0.4437 | 0.12895 | -0.0167 | -3.4409
-12.5 | -0.4331 | 0.12148 | -0.0195 | -3.5652
-12 | -0.4244 | 0.11396 | -0.022 | -3.7241
-11.5 | -0.4212 | 0.10572 | -0.0249 | -3.9841
-11 | -0.4219 | 0.09694 | -0.028 | -4.3522
-10.5 | -0.4175 | 0.0849 | -0.0374 | -4.9176
-10 | -0.4197 | 0.07124 | -0.0487 | -5.8914
-9.5 | -0.4449 | 0.05639 | -0.0617 | -7.8897
-9 | -0.4517 | 0.04284 | -0.0815 | -10.5439
-8.5 | -0.4284 | 0.03463 | -0.0928 | -12.3708
-8 | -0.4674 | 0.03121 | -0.0788 | -14.976
-7.5 | -0.4711 | 0.02792 | -0.0688 | -16.8732
-7 | -0.4646 | 0.02444 | -0.0594 | -19.0098
-6.5 | -0.4535 | 0.02016 | -0.0498 | -22.495
-6 | -0.4298 | 0.01583 | -0.0415 | -27.151
-5.5 | -0.3843 | 0.00974 | -0.0378 | -39.4559
-5 | -0.3453 | 0.00846 | -0.031 | -40.8156
-4.5 | -0.2931 | 0.00798 | -0.0263 | -36.7293
-4 | -0.2348 | 0.00775 | -0.0229 | -30.2968
-3.5 | -0.1746 | 0.00757 | -0.02 | -23.0647
-3 | -0.1143 | 0.00742 | -0.0173 | -15.4043
-2.5 | -0.0535 | 0.00743 | -0.015 | -7.2005
-2 | 0.0079 | 0.00746 | -0.0128 | 1.059
-1.5 | 0.0683 | 0.00751 | -0.0106 | 9.0945
-1 | 0.1288 | 0.00764 | -0.0085 | 16.8586
-0.5 | 0.1896 | 0.00777 | -0.0065 | 24.4015
0 | 0.2522 | 0.00784 | -0.0049 | 32.1684
0.5 | 0.3154 | 0.00789 | -0.0033 | 39.9747
1 | 0.379 | 0.00796 | -0.0018 | 47.6131
1.5 | 0.4429 | 0.00802 | -0.0003 | 55.2244
2 | 0.506 | 0.00813 | 0.0014 | 62.2386
2.5 | 0.5694 | 0.00823 | 0.0032 | 69.1859
3 | 0.6099 | 0.00728 | 0.0091 | 83.7775
3.5 | 0.6626 | 0.00706 | 0.0131 | 93.8527
4 | 0.7179 | 0.00708 | 0.0168 | 101.3983
4.5 | 0.7707 | 0.00708 | 0.0213 | 108.8559
5 | 0.8248 | 0.00715 | 0.0257 | 115.3566
5.5 | 0.8775 | 0.00727 | 0.0306 | 120.7015
6 | 0.9453 | 0.00757 | 0.0327 | 124.8745
6.5 | 1.044 | 0.00805 | 0.0289 | 129.6894
7 | 1.1429 | 0.00853 | 0.0257 | 133.9859
7.5 | 1.2245 | 0.00907 | 0.0262 | 135.0055
8 | 1.3 | 0.00969 | 0.0281 | 134.1589
8.5 | 1.3708 | 0.01024 | 0.0313 | 133.8672
9 | 1.4521 | 0.01091 | 0.033 | 133.0981
9.5 | 1.531 | 0.01176 | 0.0352 | 130.1871
10 | 1.592 | 0.0126 | 0.0406 | 126.3492
10.5 | 1.6306 | 0.01352 | 0.0493 | 120.6065
11 | 1.6706 | 0.01474 | 0.0573 | 113.3379
11.5 | 1.7102 | 0.01635 | 0.0646 | 104.5994
12 | 1.746 | 0.01856 | 0.0712 | 94.0733
12.5 | 1.7764 | 0.02147 | 0.0768 | 82.7387
13 | 1.7995 | 0.02527 | 0.0812 | 71.2109
13.5 | 1.8078 | 0.03043 | 0.084 | 59.4085
14 | 1.7976 | 0.03726 | 0.0847 | 48.2448
14.5 | 1.7723 | 0.04552 | 0.0834 | 38.9345
15 | 1.7381 | 0.05473 | 0.0805 | 31.7577
15.5 | 1.6939 | 0.06496 | 0.076 | 26.076
16 | 1.6347 | 0.07671 | 0.0695 | 21.3101
16.5 | 1.5504 | 0.09105 | 0.0598 | 17.028
17 | 1.4466 | 0.10802 | 0.047 | 13.392
17.5 | 1.3395 | 0.12675 | 0.0321 | 10.568
18 | 1.2453 | 0.1459 | 0.0165 | 8.5353
18.5 | 1.2115 | 0.15875 | 0.0069 | 7.6315

## 97. Re 8M Mach 0.00 (1)
BIGFOIL.COM POLAR EXPORT
NACA42014
NACA42014 |  |  |  | Cl Max: | 1.708 | at alpha= | 15.5 | deg
JavaFoil+Calcfoil stall+Eppler ext transition |  |  |  | L/D Max: | 140.466 | at alpha= | 9 | deg
Re: | 8000000 |  |  | Cd Min: | 0.00898 | at alpha= | 8 | deg
Mach: | 0 |  |  | Cl=0 at alpha= | -1.9262 | deg
|  |  |  | @ Cl=0.1, Cd= | 0.0095813
|  |  |  | @ Cl=0.4, Cd= | 0.010116
|  |  |  | @ Cl=0.6, Cd= | 0.0093181
alpha (deg) | Cl | Cd | Cm | Cl/Cd
-19.5 | -0.675 | 0.15367 | -0.001 | -4.39
-19 | -0.688 | 0.14658 | -0.001 | -4.692
-18.5 | -0.7 | 0.14063 | -0.001 | -4.98
-18 | -0.712 | 0.13379 | -0.001 | -5.323
-17.5 | -0.723 | 0.12718 | -0.001 | -5.684
-17 | -0.733 | 0.12159 | -0.001 | -6.024
-16.5 | -0.741 | 0.11555 | -0.002 | -6.412
-16 | -0.748 | 0.10969 | -0.002 | -6.817
-15.5 | -0.753 | 0.10443 | -0.002 | -7.21
-15 | -0.756 | 0.099 | -0.002 | -7.639
-14.5 | -0.758 | 0.09375 | -0.002 | -8.081
-14 | -0.757 | 0.08911 | -0.002 | -8.493
-13.5 | -0.754 | 0.08424 | -0.002 | -8.945
-13 | -0.748 | 0.07981 | -0.002 | -9.369
-12.5 | -0.739 | 0.07539 | -0.002 | -9.806
-12 | -0.728 | 0.07146 | -0.002 | -10.19
-11.5 | -0.714 | 0.06736 | -0.002 | -10.603
-11 | -0.697 | 0.06364 | -0.003 | -10.959
-10.5 | -0.677 | 0.06002 | -0.003 | -11.287
-10 | -0.654 | 0.05662 | -0.003 | -11.549
-9.5 | -0.628 | 0.05339 | -0.003 | -11.758
-9 | -0.599 | 0.0503 | -0.003 | -11.912
-8.5 | -0.568 | 0.04731 | -0.003 | -12.012
-8 | -0.659 | 0.00955 | -0.006 | -68.985
-7.5 | -0.615 | 0.0094 | -0.006 | -65.381
-7 | -0.568 | 0.00925 | -0.006 | -61.419
-6.5 | -0.519 | 0.00911 | -0.006 | -56.965
-6 | -0.468 | 0.0096 | -0.007 | -48.728
-5.5 | -0.415 | 0.00945 | -0.007 | -43.888
-5 | -0.36 | 0.00926 | -0.007 | -38.853
-4.5 | -0.304 | 0.00919 | -0.007 | -33.076
-4 | -0.246 | 0.00977 | -0.007 | -25.219
-3.5 | -0.188 | 0.0097 | -0.007 | -19.382
-3 | -0.129 | 0.00964 | -0.008 | -13.347
-2.5 | -0.069 | 0.00963 | -0.008 | -7.152
-2 | -0.009 | 0.0096 | -0.008 | -0.89
-1.5 | 0.052 | 0.00966 | -0.008 | 5.402
-1 | 0.113 | 0.00956 | -0.008 | 11.832
-0.5 | 0.174 | 0.01015 | -0.009 | 17.157
0 | 0.235 | 0.0101 | -0.009 | 23.235
0.5 | 0.295 | 0.01004 | -0.009 | 29.433
1 | 0.356 | 0.01016 | -0.009 | 35.029
1.5 | 0.416 | 0.0101 | -0.009 | 41.189
2 | 0.476 | 0.01019 | -0.009 | 46.717
2.5 | 0.536 | 0.00926 | -0.01 | 57.857
3 | 0.596 | 0.00931 | -0.01 | 63.963
3.5 | 0.655 | 0.00943 | -0.01 | 69.467
4 | 0.714 | 0.00952 | -0.01 | 74.979
4.5 | 0.773 | 0.009 | -0.01 | 85.807
5 | 0.831 | 0.00912 | -0.01 | 91.059
5.5 | 0.889 | 0.00964 | -0.011 | 92.157
6 | 0.946 | 0.00952 | -0.011 | 99.339
6.5 | 1.003 | 0.00965 | -0.011 | 103.938
7 | 1.059 | 0.00918 | -0.011 | 115.259
7.5 | 1.114 | 0.00934 | -0.011 | 119.207
8 | 1.168 | 0.00898 | -0.011 | 130.122
8.5 | 1.222 | 0.00923 | -0.012 | 132.345
9 | 1.274 | 0.00907 | -0.012 | 140.466
9.5 | 1.325 | 0.01038 | -0.012 | 127.66
10 | 1.375 | 0.01073 | -0.012 | 128.14
10.5 | 1.423 | 0.0112 | -0.012 | 127.041
11 | 1.47 | 0.01176 | -0.012 | 125.002
11.5 | 1.514 | 0.01234 | -0.013 | 122.699
12 | 1.556 | 0.01298 | -0.013 | 119.89
12.5 | 1.594 | 0.01382 | -0.013 | 115.326
13 | 1.629 | 0.01484 | -0.013 | 109.833
13.5 | 1.661 | 0.01604 | -0.013 | 103.531
14 | 1.684 | 0.01772 | -0.013 | 95.03
14.5 | 1.699 | 0.01989 | -0.013 | 85.425
15 | 1.707 | 0.02285 | -0.013 | 74.737
15.5 | 1.708 | 0.02686 | -0.013 | 63.615
16 | 1.703 | 0.0322 | -0.013 | 52.894
16.5 | 1.69 | 0.0395 | -0.013 | 42.778
17 | 1.671 | 0.04845 | -0.013 | 34.496
17.5 | 1.649 | 0.05914 | -0.012 | 27.885
18 | 1.626 | 0.07068 | -0.012 | 23.006
18.5 | 1.604 | 0.08217 | -0.012 | 19.515
19 | 1.583 | 0.09204 | -0.012 | 17.2
19.5 | 1.559 | 0.10208 | -0.012 | 15.273
20 | 1.534 | 0.11104 | -0.012 | 13.812

## 98. Re 8M Mach 0.00 (2)
BIGFOIL.COM POLAR EXPORT
NACA42014
NACA42014 |  |  |  | Cl Max: | 1.8968 | at alpha= | 19 | deg
XFOIL ncrit=9 |  |  |  | L/D Max: | 152.48 | at alpha= | 10.5 | deg
Re: | 8000000 |  |  | Cd Min: | 0.03733 | at alpha= | 20 | deg
Mach: | 0 |  |  | Cl=0 at alpha= | -2.0339 | deg
|  |  |  | @ Cl=0.1, Cd= | 0.0070333
|  |  |  | @ Cl=0.4, Cd= | 0.0073301
|  |  |  | @ Cl=0.6, Cd= | 0.0062844
alpha (deg) | Cl | Cd | Cm | Cl/Cd
-20 | -1.608 | 0.02867 | -0.0621 | -56.0865
-19.5 | -1.5886 | 0.02635 | -0.0605 | -60.2884
-19 | -1.5715 | 0.02405 | -0.0582 | -65.343
-18.5 | -1.5517 | 0.02209 | -0.0554 | -70.2445
-18 | -1.5319 | 0.02028 | -0.0522 | -75.5375
-17.5 | -1.5129 | 0.01856 | -0.0482 | -81.514
-17 | -1.4884 | 0.01731 | -0.0444 | -85.985
-16.5 | -1.4618 | 0.01634 | -0.0402 | -89.4614
-16 | -1.44 | 0.01544 | -0.0348 | -93.2642
-15.5 | -1.4264 | 0.01481 | -0.0271 | -96.3133
-15 | -1.3914 | 0.01411 | -0.0236 | -98.6109
-14.5 | -1.3359 | 0.01335 | -0.0242 | -100.0674
-14 | -1.2797 | 0.01268 | -0.0249 | -100.9227
-13.5 | -1.2232 | 0.01201 | -0.0255 | -101.8485
-13 | -1.1653 | 0.01143 | -0.0263 | -101.951
-12.5 | -1.1172 | 0.01089 | -0.0249 | -102.5895
-12 | -1.0596 | 0.01039 | -0.0254 | -101.9827
-11.5 | -0.9952 | 0.00989 | -0.0275 | -100.6269
-11 | -0.9281 | 0.00937 | -0.03 | -99.0502
-10.5 | -0.8546 | 0.0087 | -0.0342 | -98.2299
-10 | -0.8007 | 0.00833 | -0.0337 | -96.1224
-9.5 | -0.7555 | 0.00809 | -0.0312 | -93.3869
-9 | -0.7099 | 0.00789 | -0.0288 | -89.9747
-8.5 | -0.6631 | 0.0077 | -0.0267 | -86.1169
-8 | -0.6145 | 0.00755 | -0.0249 | -81.3907
-7.5 | -0.5653 | 0.00741 | -0.0232 | -76.2888
-7 | -0.5152 | 0.00728 | -0.0217 | -70.7692
-6.5 | -0.4653 | 0.0071 | -0.0202 | -65.5352
-6 | -0.4157 | 0.00704 | -0.0186 | -59.0483
-5.5 | -0.3648 | 0.00701 | -0.0173 | -52.0399
-5 | -0.3133 | 0.00699 | -0.0161 | -44.8212
-4.5 | -0.261 | 0.00695 | -0.015 | -37.554
-4 | -0.2087 | 0.0069 | -0.014 | -30.2464
-3.5 | -0.1558 | 0.00686 | -0.013 | -22.7114
-3 | -0.1024 | 0.00686 | -0.0122 | -14.9271
-2.5 | -0.0495 | 0.00691 | -0.0113 | -7.1635
-2 | 0.0036 | 0.00691 | -0.0104 | 0.52098
-1.5 | 0.0569 | 0.00696 | -0.0096 | 8.1753
-1 | 0.1098 | 0.00705 | -0.0087 | 15.5745
-0.5 | 0.1628 | 0.00715 | -0.0078 | 22.7692
0 | 0.2159 | 0.00725 | -0.007 | 29.7793
0.5 | 0.2696 | 0.00733 | -0.0063 | 36.7804
1 | 0.3234 | 0.00741 | -0.0056 | 43.6437
1.5 | 0.3776 | 0.00747 | -0.005 | 50.5489
2.5 | 0.4753 | 0.00686 | -0.0018 | 69.2857
3 | 0.5205 | 0.0065 | 0.0004 | 80.0769
3.5 | 0.568 | 0.00635 | 0.0023 | 89.4488
4 | 0.6168 | 0.00625 | 0.0039 | 98.688
4.5 | 0.6653 | 0.00618 | 0.0057 | 107.6537
5 | 0.7138 | 0.0062 | 0.0074 | 115.129
5.5 | 0.7629 | 0.00632 | 0.009 | 120.712
6 | 0.8127 | 0.00645 | 0.0104 | 126
6.5 | 0.8646 | 0.00656 | 0.0113 | 131.7988
7 | 0.9242 | 0.00675 | 0.0104 | 136.9185
7.5 | 0.9946 | 0.00707 | 0.007 | 140.6789
8 | 1.0597 | 0.00736 | 0.0048 | 143.981
8.5 | 1.1267 | 0.00762 | 0.0021 | 147.8609
9 | 1.1877 | 0.00793 | 0.0007 | 149.773
9.5 | 1.2435 | 0.00829 | 0.0004 | 150
10 | 1.2972 | 0.00861 | 0.0005 | 150.662
10.5 | 1.3586 | 0.00891 | -0.001 | 152.4804
11 | 1.4181 | 0.00932 | -0.0024 | 152.1567
11.5 | 1.4764 | 0.00976 | -0.0035 | 151.2705
12 | 1.535 | 0.01012 | -0.0047 | 151.6798
12.5 | 1.5912 | 0.01061 | -0.0056 | 149.9717
13 | 1.641 | 0.01113 | -0.0051 | 147.4394
13.5 | 1.6731 | 0.01155 | -0.0009 | 144.8571
14 | 1.6884 | 0.01212 | 0.0065 | 139.3069
14.5 | 1.7177 | 0.01258 | 0.0109 | 136.5421
15 | 1.7461 | 0.01334 | 0.0149 | 130.8921
15.5 | 1.7771 | 0.01409 | 0.0182 | 126.1249
16 | 1.8036 | 0.01512 | 0.0218 | 119.2857
16.5 | 1.8303 | 0.01622 | 0.0249 | 112.8422
17 | 1.8503 | 0.01775 | 0.0284 | 104.2423
17.5 | 1.8673 | 0.01962 | 0.0317 | 95.1733
18 | 1.8863 | 0.02153 | 0.0342 | 87.6126
18.5 | 1.8923 | 0.02452 | 0.0369 | 77.1737
19 | 1.8968 | 0.02798 | 0.0387 | 67.7913
19.5 | 1.8963 | 0.03221 | 0.0398 | 58.873
20 | 1.8906 | 0.03733 | 0.04 | 50.6456

## 99. Re 8M Mach 0.10 (1)
BIGFOIL.COM POLAR EXPORT
NACA42014
NACA42014 |  |  |  | Cl Max: | 1.699 | at alpha= | 15 | deg
JavaFoil+Calcfoil stall+Eppler ext transition |  |  |  | L/D Max: | 138.734 | at alpha= | 8.5 | deg
Re: | 8000000 |  |  | Cd Min: | 0.00884 | at alpha= | 8.5 | deg
Mach: | 0.1 |  |  | Cl=0 at alpha= | -1.9262 | deg
|  |  |  | @ Cl=0.1, Cd= | 0.0094771
|  |  |  | @ Cl=0.4, Cd= | 0.010192
|  |  |  | @ Cl=0.6, Cd= | 0.0094213
alpha (deg) | Cl | Cd | Cm | Cl/Cd
-19 | -0.64 | 0.14853 | -0.001 | -4.308
-18.5 | -0.655 | 0.14242 | -0.001 | -4.601
-18 | -0.67 | 0.13544 | -0.001 | -4.946
-17.5 | -0.684 | 0.1298 | -0.001 | -5.268
-17 | -0.696 | 0.12307 | -0.001 | -5.659
-16.5 | -0.708 | 0.11669 | -0.002 | -6.065
-16 | -0.718 | 0.1111 | -0.002 | -6.46
-15.5 | -0.726 | 0.10558 | -0.002 | -6.875
-15 | -0.732 | 0.10015 | -0.002 | -7.311
-14.5 | -0.736 | 0.09461 | -0.002 | -7.782
-14 | -0.738 | 0.08977 | -0.002 | -8.223
-13.5 | -0.738 | 0.08499 | -0.002 | -8.678
-13 | -0.734 | 0.08041 | -0.002 | -9.132
-12.5 | -0.728 | 0.07605 | -0.002 | -9.575
-12 | -0.719 | 0.07181 | -0.002 | -10.013
-11.5 | -0.707 | 0.06787 | -0.002 | -10.416
-11 | -0.692 | 0.06394 | -0.003 | -10.821
-10.5 | -0.673 | 0.06036 | -0.003 | -11.155
-10 | -0.651 | 0.057 | -0.003 | -11.421
-9.5 | -0.626 | 0.05367 | -0.003 | -11.66
-9 | -0.598 | 0.05062 | -0.003 | -11.815
-8.5 | -0.568 | 0.04765 | -0.003 | -11.915
-8 | -0.535 | 0.04519 | -0.003 | -11.841
-7.5 | -0.616 | 0.00941 | -0.006 | -65.438
-7 | -0.569 | 0.00925 | -0.006 | -61.57
-6.5 | -0.52 | 0.00911 | -0.006 | -57.12
-6 | -0.469 | 0.00967 | -0.007 | -48.522
-5.5 | -0.416 | 0.00948 | -0.007 | -43.88
-5 | -0.361 | 0.00938 | -0.007 | -38.515
-4.5 | -0.305 | 0.00928 | -0.007 | -32.889
-4 | -0.247 | 0.00981 | -0.007 | -25.229
-3.5 | -0.189 | 0.00974 | -0.007 | -19.391
-3 | -0.129 | 0.00969 | -0.008 | -13.343
-2.5 | -0.069 | 0.00962 | -0.008 | -7.192
-2 | -0.009 | 0.00964 | -0.008 | -0.891
-1.5 | 0.052 | 0.00909 | -0.008 | 5.77
-1 | 0.114 | 0.00959 | -0.008 | 11.853
-0.5 | 0.175 | 0.01017 | -0.009 | 17.197
0 | 0.236 | 0.01012 | -0.009 | 23.326
0.5 | 0.297 | 0.01015 | -0.009 | 29.235
1 | 0.358 | 0.01015 | -0.009 | 35.22
1.5 | 0.418 | 0.01021 | -0.009 | 40.936
2 | 0.479 | 0.01019 | -0.009 | 46.965
2.5 | 0.539 | 0.00934 | -0.01 | 57.638
3 | 0.598 | 0.00942 | -0.01 | 63.553
3.5 | 0.658 | 0.00946 | -0.01 | 69.565
4 | 0.717 | 0.00894 | -0.01 | 80.219
4.5 | 0.776 | 0.00907 | -0.01 | 85.543
5 | 0.835 | 0.00919 | -0.011 | 90.778
5.5 | 0.893 | 0.0097 | -0.011 | 92.056
6 | 0.95 | 0.00959 | -0.011 | 99.075
6.5 | 1.007 | 0.00972 | -0.011 | 103.565
7 | 1.063 | 0.00926 | -0.011 | 114.85
7.5 | 1.119 | 0.00941 | -0.011 | 118.921
8 | 1.173 | 0.00906 | -0.012 | 129.436
8.5 | 1.226 | 0.00884 | -0.012 | 138.734
9 | 1.279 | 0.01014 | -0.012 | 126.139
9.5 | 1.33 | 0.01046 | -0.012 | 127.119
10 | 1.38 | 0.01085 | -0.012 | 127.191
10.5 | 1.428 | 0.01134 | -0.012 | 125.847
11 | 1.474 | 0.01189 | -0.012 | 123.951
11.5 | 1.517 | 0.01253 | -0.013 | 121.099
12 | 1.558 | 0.01322 | -0.013 | 117.899
12.5 | 1.596 | 0.01413 | -0.013 | 112.933
13 | 1.63 | 0.01519 | -0.013 | 107.346
13.5 | 1.66 | 0.0165 | -0.013 | 100.606
14 | 1.681 | 0.01842 | -0.013 | 91.256
14.5 | 1.694 | 0.02079 | -0.013 | 81.503
15 | 1.699 | 0.02414 | -0.013 | 70.409
15.5 | 1.697 | 0.02874 | -0.013 | 59.039
16 | 1.689 | 0.03464 | -0.013 | 48.762
16.5 | 1.673 | 0.04254 | -0.013 | 39.322
17 | 1.65 | 0.05252 | -0.013 | 31.418
17.5 | 1.625 | 0.0638 | -0.012 | 25.478
18 | 1.6 | 0.07569 | -0.012 | 21.141
18.5 | 1.576 | 0.08702 | -0.012 | 18.109
19 | 1.552 | 0.0974 | -0.012 | 15.935
19.5 | 1.525 | 0.10711 | -0.012 | 14.241
20 | 1.496 | 0.1165 | -0.012 | 12.841

## 100. Re 8M Mach 0.10 (2)
BIGFOIL.COM POLAR EXPORT
NACA42014
NACA42014 |  |  |  | Cl Max: | 1.8949 | at alpha= | 18.5 | deg
XFOIL ncrit=9 |  |  |  | L/D Max: | 152.133 | at alpha= | 10.5 | deg
Re: | 8000000 |  |  | Cd Min: | 0.04078 | at alpha= | 20 | deg
Mach: | 0.1 |  |  | Cl=0 at alpha= | -2.0338 | deg
|  |  |  | @ Cl=0.1, Cd= | 0.0070525
|  |  |  | @ Cl=0.4, Cd= | 0.0075023
|  |  |  | @ Cl=0.6, Cd= | 0.0063057
alpha (deg) | Cl | Cd | Cm | Cl/Cd
-20 | -1.5903 | 0.03234 | -0.0669 | -49.1744
-19.5 | -1.5749 | 0.02944 | -0.0655 | -53.4952
-19 | -1.5617 | 0.02656 | -0.0634 | -58.7989
-18.5 | -1.5421 | 0.02436 | -0.061 | -63.3046
-18 | -1.5222 | 0.02234 | -0.058 | -68.1379
-17.5 | -1.4997 | 0.02064 | -0.0547 | -72.6599
-17 | -1.4825 | 0.0187 | -0.0502 | -79.2781
-16.5 | -1.457 | 0.01748 | -0.0461 | -83.3524
-16 | -1.4337 | 0.01635 | -0.0411 | -87.6881
-15.5 | -1.4146 | 0.01547 | -0.0346 | -91.4415
-15 | -1.4005 | 0.01481 | -0.0267 | -94.5645
-14.5 | -1.3458 | 0.01394 | -0.0269 | -96.5423
-14 | -1.289 | 0.01317 | -0.0273 | -97.874
-13.5 | -1.2321 | 0.01243 | -0.0277 | -99.1231
-13 | -1.174 | 0.01177 | -0.0283 | -99.7451
-12.5 | -1.1248 | 0.01117 | -0.0269 | -100.6983
-12 | -1.0676 | 0.01063 | -0.027 | -100.4327
-11.5 | -1.0025 | 0.01008 | -0.0289 | -99.4544
-11 | -0.9358 | 0.00959 | -0.0311 | -97.5808
-10.5 | -0.8593 | 0.00888 | -0.0356 | -96.768
-10 | -0.8045 | 0.00844 | -0.0352 | -95.3199
-9.5 | -0.7594 | 0.00818 | -0.0325 | -92.8362
-9 | -0.7137 | 0.00797 | -0.0299 | -89.5483
-8.5 | -0.6667 | 0.00777 | -0.0276 | -85.8044
-8 | -0.6179 | 0.00761 | -0.0257 | -81.1958
-7.5 | -0.5686 | 0.00745 | -0.0239 | -76.3221
-7 | -0.5182 | 0.00732 | -0.0223 | -70.7923
-6.5 | -0.4678 | 0.00714 | -0.0207 | -65.5182
-6 | -0.4181 | 0.00707 | -0.019 | -59.1372
-5.5 | -0.3668 | 0.00703 | -0.0176 | -52.1764
-5 | -0.315 | 0.00701 | -0.0164 | -44.9358
-4.5 | -0.2625 | 0.00697 | -0.0153 | -37.6614
-4 | -0.2098 | 0.00692 | -0.0142 | -30.3179
-3.5 | -0.1566 | 0.00687 | -0.0132 | -22.7948
-3 | -0.1029 | 0.00687 | -0.0123 | -14.9782
-2.5 | -0.0497 | 0.00692 | -0.0114 | -7.1821
-2 | 0.0036 | 0.00693 | -0.0105 | 0.51948
-1.5 | 0.0572 | 0.00698 | -0.0096 | 8.1948
-1 | 0.1103 | 0.00707 | -0.0087 | 15.6011
-0.5 | 0.1637 | 0.00716 | -0.0078 | 22.8631
0 | 0.2171 | 0.00726 | -0.007 | 29.9036
0.5 | 0.2711 | 0.00734 | -0.0062 | 36.9346
1 | 0.3252 | 0.00742 | -0.0055 | 43.8275
1.5 | 0.3797 | 0.00748 | -0.0049 | 50.762
2 | 0.4342 | 0.00754 | -0.0043 | 57.5862
2.5 | 0.4783 | 0.00689 | -0.0017 | 69.4194
3 | 0.5235 | 0.00652 | 0.0006 | 80.2914
3.5 | 0.5713 | 0.00637 | 0.0025 | 89.686
4 | 0.6204 | 0.00626 | 0.0042 | 99.1054
4.5 | 0.669 | 0.0062 | 0.006 | 107.9032
5 | 0.7177 | 0.00622 | 0.0079 | 115.3859
5.5 | 0.7671 | 0.00635 | 0.0095 | 120.8031
6 | 0.8172 | 0.00647 | 0.0109 | 126.306
6.5 | 0.8696 | 0.00659 | 0.0119 | 131.9575
7 | 0.9303 | 0.00679 | 0.0109 | 137.0103
7.5 | 1.0015 | 0.00712 | 0.0075 | 140.6601
8 | 1.0675 | 0.0074 | 0.0053 | 144.2568
8.5 | 1.1349 | 0.00767 | 0.0027 | 147.9661
9 | 1.196 | 0.008 | 0.0015 | 149.5
9.5 | 1.2521 | 0.00837 | 0.0013 | 149.5938
10 | 1.3073 | 0.00868 | 0.0013 | 150.6106
10.5 | 1.3692 | 0.009 | -0.0002 | 152.1333
11 | 1.4291 | 0.00944 | -0.0014 | 151.3877
11.5 | 1.4884 | 0.00987 | -0.0024 | 150.8004
12 | 1.5476 | 0.01024 | -0.0035 | 151.1328
12.5 | 1.6042 | 0.01078 | -0.0042 | 148.8126
13 | 1.6501 | 0.01127 | -0.0026 | 146.4153
13.5 | 1.6788 | 0.01171 | 0.0025 | 143.3646
14 | 1.6942 | 0.01229 | 0.01 | 137.8519
14.5 | 1.7264 | 0.0128 | 0.0139 | 134.875
15 | 1.7548 | 0.01364 | 0.018 | 128.651
15.5 | 1.7864 | 0.01444 | 0.0213 | 123.7119
16 | 1.8112 | 0.01562 | 0.0252 | 115.9539
16.5 | 1.8384 | 0.01678 | 0.0283 | 109.559
17 | 1.8576 | 0.01847 | 0.0318 | 100.5739
17.5 | 1.8723 | 0.02061 | 0.0351 | 90.8443
18 | 1.8903 | 0.02277 | 0.0375 | 83.0171
18.5 | 1.8949 | 0.02608 | 0.04 | 72.6572
19 | 1.8942 | 0.03019 | 0.0415 | 62.7426
19.5 | 1.8894 | 0.03513 | 0.0422 | 53.7831
20 | 1.8817 | 0.04078 | 0.0418 | 46.1427

## 101. Re 8M Mach 0.25 (1)
BIGFOIL.COM POLAR EXPORT
NACA42014
NACA42014 |  |  |  | Cl Max: | 1.648 | at alpha= | 14 | deg
JavaFoil+Calcfoil stall+Eppler ext transition |  |  |  | L/D Max: | 133.121 | at alpha= | 8 | deg
Re: | 8000000 |  |  | Cd Min: | 0.00876 | at alpha= | -6 | deg
Mach: | 0.25 |  |  | Cl=0 at alpha= | -1.9286 | deg
|  |  |  | @ Cl=0.1, Cd= | 0.0096124
|  |  |  | @ Cl=0.4, Cd= | 0.010354
|  |  |  | @ Cl=0.6, Cd= | 0.0090544
alpha (deg) | Cl | Cd | Cm | Cl/Cd
-16.5 | -0.404 | 0.12494 | -0.002 | -3.237
-16 | -0.446 | 0.11856 | -0.002 | -3.761
-15.5 | -0.484 | 0.11248 | -0.002 | -4.303
-15 | -0.519 | 0.10651 | -0.002 | -4.869
-14.5 | -0.55 | 0.10181 | -0.002 | -5.398
-14 | -0.577 | 0.096 | -0.002 | -6.006
-13.5 | -0.599 | 0.09101 | -0.002 | -6.587
-13 | -0.618 | 0.08519 | -0.002 | -7.254
-12.5 | -0.632 | 0.07999 | -0.002 | -7.898
-12 | -0.641 | 0.07539 | -0.002 | -8.5
-11.5 | -0.645 | 0.07091 | -0.002 | -9.091
-11 | -0.644 | 0.06652 | -0.002 | -9.675
-10.5 | -0.637 | 0.06244 | -0.003 | -10.202
-10 | -0.624 | 0.05875 | -0.003 | -10.628
-9.5 | -0.607 | 0.05526 | -0.003 | -10.993
-9 | -0.586 | 0.05199 | -0.003 | -11.279
-8.5 | -0.561 | 0.049 | -0.003 | -11.453
-8 | -0.533 | 0.04609 | -0.003 | -11.554
-7.5 | -0.5 | 0.04353 | -0.003 | -11.495
-7 | -0.466 | 0.04084 | -0.004 | -11.4
-6.5 | -0.527 | 0.00893 | -0.007 | -58.983
-6 | -0.477 | 0.00876 | -0.007 | -54.411
-5.5 | -0.424 | 0.00927 | -0.007 | -45.766
-5 | -0.369 | 0.00905 | -0.007 | -40.764
-4.5 | -0.312 | 0.00891 | -0.007 | -35.027
-4 | -0.253 | 0.00887 | -0.008 | -28.575
-3.5 | -0.194 | 0.00945 | -0.008 | -20.483
-3 | -0.133 | 0.00931 | -0.008 | -14.252
-2.5 | -0.071 | 0.00925 | -0.008 | -7.679
-2 | -0.009 | 0.00922 | -0.008 | -0.957
-1.5 | 0.054 | 0.00924 | -0.008 | 5.825
-1 | 0.117 | 0.00975 | -0.009 | 11.976
-0.5 | 0.18 | 0.00975 | -0.009 | 18.441
0 | 0.242 | 0.01037 | -0.009 | 23.361
0.5 | 0.305 | 0.01031 | -0.009 | 29.561
1 | 0.367 | 0.01037 | -0.009 | 35.416
1.5 | 0.429 | 0.01034 | -0.01 | 41.506
2 | 0.491 | 0.01043 | -0.01 | 47.088
2.5 | 0.553 | 0.00917 | -0.01 | 60.285
3 | 0.614 | 0.00902 | -0.01 | 68.082
3.5 | 0.675 | 0.00909 | -0.01 | 74.303
4 | 0.736 | 0.00917 | -0.01 | 80.225
4.5 | 0.796 | 0.00937 | -0.011 | 84.958
5 | 0.856 | 0.00891 | -0.011 | 96.073
5.5 | 0.915 | 0.00941 | -0.011 | 97.229
6 | 0.973 | 0.00956 | -0.011 | 101.802
6.5 | 1.031 | 0.00956 | -0.011 | 107.87
7 | 1.088 | 0.00917 | -0.012 | 118.592
7.5 | 1.144 | 0.00934 | -0.012 | 122.48
8 | 1.198 | 0.009 | -0.012 | 133.121
8.5 | 1.252 | 0.01029 | -0.012 | 121.609
9 | 1.304 | 0.01068 | -0.012 | 122.052
9.5 | 1.354 | 0.01112 | -0.012 | 121.784
10 | 1.402 | 0.01161 | -0.012 | 120.734
10.5 | 1.448 | 0.01224 | -0.013 | 118.243
11 | 1.491 | 0.01294 | -0.013 | 115.213
11.5 | 1.531 | 0.01375 | -0.013 | 111.322
12 | 1.566 | 0.01487 | -0.013 | 105.324
12.5 | 1.597 | 0.0162 | -0.013 | 98.58
13 | 1.623 | 0.01789 | -0.013 | 90.714
13.5 | 1.641 | 0.02037 | -0.013 | 80.569
14 | 1.648 | 0.02382 | -0.013 | 69.199
14.5 | 1.645 | 0.02844 | -0.013 | 57.815
15 | 1.63 | 0.03495 | -0.013 | 46.621
15.5 | 1.607 | 0.04329 | -0.013 | 37.116
16 | 1.578 | 0.05387 | -0.012 | 29.286
16.5 | 1.539 | 0.06701 | -0.012 | 22.974
17 | 1.497 | 0.08146 | -0.012 | 18.378
17.5 | 1.455 | 0.09502 | -0.012 | 15.31
18 | 1.412 | 0.10686 | -0.011 | 13.212
18.5 | 1.366 | 0.11803 | -0.011 | 11.57
19 | 1.316 | 0.12879 | -0.011 | 10.216

## 102. Re 8M Mach 0.25 (2)
BIGFOIL.COM POLAR EXPORT
NACA42014
NACA42014 |  |  |  | Cl Max: | 1.8953 | at alpha= | 17.5 | deg
XFOIL ncrit=9 |  |  |  | L/D Max: | 149.485 | at alpha= | 10 | deg
Re: | 8000000 |  |  | Cd Min: | 0.19158 | at alpha= | -18.5 | deg
Mach: | 0.25 |  |  | Cl=0 at alpha= | -2.0373 | deg
|  |  |  | @ Cl=0.1, Cd= | 0.0071173
|  |  |  | @ Cl=0.4, Cd= | 0.0075661
|  |  |  | @ Cl=0.6, Cd= | 0.0064408
alpha (deg) | Cl | Cd | Cm | Cl/Cd
-18.5 | -0.6133 | 0.19158 | 0.0166 | -3.2013
-18 | -0.598 | 0.18511 | 0.0132 | -3.2305
-17.5 | -0.5822 | 0.17893 | 0.0101 | -3.2538
-17 | -0.5817 | 0.16788 | 0.0052 | -3.465
-16.5 | -0.5887 | 0.15534 | -0.0006 | -3.7898
-16 | -0.5768 | 0.14861 | -0.0037 | -3.8813
-15.5 | -0.8962 | 0.07025 | -0.0559 | -12.7573
-15 | -0.9271 | 0.06038 | -0.0624 | -15.3544
-14.5 | -1.0328 | 0.04673 | -0.0663 | -22.1014
-14 | -1.0849 | 0.04066 | -0.06 | -26.6822
-13.5 | -1.2427 | 0.0226 | -0.0426 | -54.9867
-13 | -1.2048 | 0.01609 | -0.0419 | -74.8788
-12.5 | -1.148 | 0.01437 | -0.0412 | -79.8887
-12 | -1.0989 | 0.01319 | -0.0385 | -83.3131
-11 | -0.9745 | 0.01109 | -0.0383 | -87.872
-10.5 | -0.8912 | 0.01015 | -0.0426 | -87.803
-10 | -0.8151 | 0.00948 | -0.0454 | -85.981
-9.5 | -0.7747 | 0.00891 | -0.0408 | -86.9473
-9 | -0.7319 | 0.0085 | -0.0367 | -86.1059
-8.5 | -0.6854 | 0.0082 | -0.0333 | -83.5854
-8 | -0.6357 | 0.00799 | -0.0305 | -79.562
-7.5 | -0.5855 | 0.00776 | -0.028 | -75.451
-7 | -0.5336 | 0.00756 | -0.0258 | -70.582
-6.5 | -0.481 | 0.0074 | -0.0239 | -65
-6 | -0.4305 | 0.00726 | -0.0215 | -59.2975
-5.5 | -0.3779 | 0.00716 | -0.0197 | -52.7793
-5 | -0.3243 | 0.00711 | -0.0181 | -45.6118
-4.5 | -0.2702 | 0.00705 | -0.0167 | -38.3262
-4 | -0.2154 | 0.00703 | -0.0154 | -30.6401
-3.5 | -0.1608 | 0.00694 | -0.0142 | -23.17
-3 | -0.1057 | 0.00693 | -0.0131 | -15.2525
-2.5 | -0.0508 | 0.00696 | -0.0119 | -7.2989
-2 | 0.0041 | 0.00698 | -0.0108 | 0.58739
-1.5 | 0.059 | 0.00705 | -0.0098 | 8.3688
-1 | 0.1138 | 0.00714 | -0.0087 | 15.9384
-0.5 | 0.1684 | 0.00725 | -0.0076 | 23.2276
0 | 0.2237 | 0.00734 | -0.0067 | 30.4768
0.5 | 0.2792 | 0.00743 | -0.0058 | 37.5774
1 | 0.3355 | 0.00748 | -0.005 | 44.8529
1.5 | 0.3914 | 0.00756 | -0.0042 | 51.7725
2 | 0.4481 | 0.0076 | -0.0036 | 58.9605
2.5 | 0.4943 | 0.00704 | -0.0009 | 70.2131
3 | 0.5398 | 0.00665 | 0.0019 | 81.1729
3.5 | 0.5891 | 0.00646 | 0.004 | 91.192
4 | 0.6402 | 0.00637 | 0.0059 | 100.5024
4.5 | 0.6896 | 0.00632 | 0.0081 | 109.1139
5 | 0.7391 | 0.00638 | 0.0104 | 115.8464
5.5 | 0.79 | 0.0065 | 0.0124 | 121.5385
6 | 0.8421 | 0.00659 | 0.0142 | 127.7845
6.5 | 0.8965 | 0.00675 | 0.0155 | 132.8148
7 | 0.9643 | 0.00705 | 0.0138 | 136.7801
7.5 | 1.0416 | 0.00738 | 0.01 | 141.1382
8.5 | 1.18 | 0.00801 | 0.0063 | 147.3159
9 | 1.2423 | 0.00843 | 0.0059 | 147.3665
9.5 | 1.2981 | 0.00876 | 0.007 | 148.1849
10 | 1.3633 | 0.00912 | 0.0061 | 149.4846
10.5 | 1.4275 | 0.0096 | 0.0053 | 148.6979
11 | 1.4915 | 0.01008 | 0.0047 | 147.9663
11.5 | 1.5558 | 0.01053 | 0.0041 | 147.7493
12 | 1.6173 | 0.01117 | 0.0039 | 144.7896
12.5 | 1.6548 | 0.01166 | 0.0086 | 141.9211
13 | 1.6783 | 0.01205 | 0.0159 | 139.278
13.5 | 1.7068 | 0.01272 | 0.0218 | 134.1824
14 | 1.74 | 0.01351 | 0.0265 | 128.7935
14.5 | 1.7741 | 0.01441 | 0.0306 | 123.1159
15 | 1.8031 | 0.01564 | 0.035 | 115.2877
15.5 | 1.8315 | 0.01704 | 0.039 | 107.4824
16 | 1.8558 | 0.0188 | 0.0428 | 98.7128
16.5 | 1.8743 | 0.0211 | 0.0463 | 88.8294
17 | 1.8905 | 0.02382 | 0.0492 | 79.3661
17.5 | 1.8953 | 0.02766 | 0.0515 | 68.5213
18 | 1.8932 | 0.03247 | 0.0528 | 58.3061
18.5 | 1.8854 | 0.03825 | 0.053 | 49.2915
19 | 1.8615 | 0.04605 | 0.0516 | 40.4235
19.5 | 1.8265 | 0.05556 | 0.0487 | 32.8744
20 | 1.7823 | 0.06654 | 0.0444 | 26.7854

## 103. Re 8M Mach 0.50 (1)
BIGFOIL.COM POLAR EXPORT
NACA42014
NACA42014 |  |  |  | Cl Max: | 1.36 | at alpha= | 9.5 | deg
JavaFoil+Calcfoil stall+Eppler ext transition |  |  |  | L/D Max: | 107.171 | at alpha= | 5 | deg
Re: | 8000000 |  |  | Cd Min: | 0.00876 | at alpha= | 3.5 | deg
Mach: | 0.5 |  |  | Cl=0 at alpha= | -1.9286 | deg
|  |  |  | @ Cl=0.1, Cd= | 0.0099729
|  |  |  | @ Cl=0.4, Cd= | 0.010051
|  |  |  | @ Cl=0.6, Cd= | 0.010339
alpha (deg) | Cl | Cd | Cm | Cl/Cd
-20 | -0.967 | 0.14496 | -0.001 | -6.672
-19.5 | -0.942 | 0.1378 | -0.001 | -6.833
-19 | -0.917 | 0.12919 | -0.002 | -7.101
-18.5 | -1.039 | 0.02962 | -0.003 | -35.072
-18 | -0.863 | 0.12381 | -0.002 | -6.974
-17.5 | -0.837 | 0.11794 | -0.002 | -7.1
-17 | -0.811 | 0.11195 | -0.002 | -7.248
-16.5 | -0.787 | 0.10482 | -0.002 | -7.505
-16 | -0.759 | 0.10498 | -0.002 | -7.228
-15.5 | -0.732 | 0.10035 | -0.002 | -7.298
-15 | -0.706 | 0.09553 | -0.002 | -7.39
-14.5 | -0.68 | 0.09005 | -0.002 | -7.55
-14 | -0.655 | 0.08374 | -0.002 | -7.817
-13.5 | -0.627 | 0.08417 | -0.002 | -7.444
-13 | -0.6 | 0.07948 | -0.002 | -7.549
-12.5 | -0.573 | 0.07527 | -0.003 | -7.618
-12 | -0.547 | 0.06997 | -0.003 | -7.822
-11.5 | -0.52 | 0.06979 | -0.003 | -7.447
-11 | -0.493 | 0.06583 | -0.003 | -7.488
-10.5 | -0.466 | 0.0623 | -0.003 | -7.483
-10 | -0.439 | 0.06086 | -0.003 | -7.215
-9.5 | -0.412 | 0.05736 | -0.003 | -7.188
-9 | -0.385 | 0.05394 | -0.003 | -7.144
-8.5 | -0.358 | 0.05303 | -0.003 | -6.753
-8 | -0.331 | 0.0496 | -0.003 | -6.677
-7.5 | -0.304 | 0.04833 | -0.003 | -6.288
-7 | -0.277 | 0.04552 | -0.003 | -6.083
-6.5 | -0.353 | 0.04434 | -0.003 | -7.968
-6 | -0.372 | 0.04049 | -0.004 | -9.197
-5.5 | -0.351 | 0.03777 | -0.004 | -9.294
-5 | -0.316 | 0.03545 | -0.004 | -8.9
-4.5 | -0.272 | 0.03342 | -0.004 | -8.153
-4 | -0.277 | 0.00903 | -0.008 | -30.637
-3.5 | -0.213 | 0.00955 | -0.009 | -22.281
-3 | -0.147 | 0.00947 | -0.009 | -15.488
-2.5 | -0.079 | 0.0094 | -0.009 | -8.385
-2 | -0.01 | 0.0094 | -0.009 | -1.044
-1.5 | 0.06 | 0.00999 | -0.009 | 6.006
-1 | 0.13 | 0.00996 | -0.01 | 13.082
-0.5 | 0.201 | 0.00994 | -0.01 | 20.181
0 | 0.27 | 0.00989 | -0.01 | 27.323
0.5 | 0.34 | 0.00999 | -0.01 | 34.026
1 | 0.409 | 0.01006 | -0.01 | 40.66
1.5 | 0.478 | 0.01063 | -0.011 | 44.962
2 | 0.546 | 0.01026 | -0.011 | 53.283
2.5 | 0.614 | 0.01036 | -0.011 | 59.31
3 | 0.682 | 0.00908 | -0.011 | 75.068
3.5 | 0.748 | 0.00876 | -0.011 | 85.472
4 | 0.814 | 0.00901 | -0.012 | 90.416
4.5 | 0.879 | 0.00905 | -0.012 | 97.164
5 | 0.942 | 0.00879 | -0.012 | 107.171
5.5 | 1.004 | 0.01011 | -0.012 | 99.336
6 | 1.064 | 0.0108 | -0.012 | 98.534
6.5 | 1.122 | 0.01142 | -0.013 | 98.256
7 | 1.177 | 0.01183 | -0.013 | 99.449
7.5 | 1.228 | 0.01239 | -0.013 | 99.115
8 | 1.274 | 0.01312 | -0.013 | 97.109
8.5 | 1.313 | 0.01399 | -0.013 | 93.855
9 | 1.343 | 0.01541 | -0.013 | 87.164
9.5 | 1.36 | 0.01755 | -0.013 | 77.503
10 | 1.359 | 0.02092 | -0.013 | 64.943
10.5 | 1.325 | 0.02832 | -0.013 | 46.767
11 | 1.258 | 0.0411 | -0.012 | 30.611
11.5 | 1.128 | 0.06288 | -0.011 | 17.935
12 | 0.791 | 0.09019 | -0.01 | 8.769
12.5 | 0.817 | 0.09043 | -0.01 | 9.034
13 | 0.838 | 0.09647 | -0.009 | 8.689
13.5 | 0.871 | 0.10233 | -0.01 | 8.513
14 | 0.897 | 0.10614 | -0.01 | 8.452
14.5 | 0.927 | 0.11193 | -0.01 | 8.285

## 104. Re 8M Mach 0.50 (2)
BIGFOIL.COM POLAR EXPORT
NACA42014
NACA42014 |  |  |  | Cl Max: | 1.8437 | at alpha= | 13.5 | deg
XFOIL ncrit=9 |  |  |  | L/D Max: | 139.497 | at alpha= | 8 | deg
Re: | 8000000 |  |  | Cd Min: | 0.12101 | at alpha= | 17.5 | deg
Mach: | 0.5 |  |  | Cl=0 at alpha= | -99 | deg
|  |  |  | @ Cl=0.1, Cd= | 0.00767
|  |  |  | @ Cl=0.4, Cd= | 0.0078018
|  |  |  | @ Cl=0.6, Cd= | 0.0074878
alpha (deg) | Cl | Cd | Cm | Cl/Cd
0 | 0.2527 | 0.00767 | -0.005 | 32.9465
0.5 | 0.3159 | 0.00774 | -0.0034 | 40.814
1 | 0.3802 | 0.00778 | -0.002 | 48.8689
1.5 | 0.4439 | 0.00785 | -0.0005 | 56.5478
2 | 0.5073 | 0.00796 | 0.0012 | 63.7312
2.5 | 0.5716 | 0.00804 | 0.0028 | 71.0945
3 | 0.6148 | 0.0072 | 0.0083 | 85.3889
3.5 | 0.6675 | 0.00698 | 0.0123 | 95.6304
4 | 0.723 | 0.00699 | 0.0159 | 103.4335
4.5 | 0.7779 | 0.00695 | 0.02 | 111.9281
5 | 0.8332 | 0.00702 | 0.0242 | 118.6895
5.5 | 0.8856 | 0.00714 | 0.0291 | 124.0336
6 | 0.9399 | 0.00737 | 0.0339 | 127.5305
6.5 | 1.0291 | 0.00774 | 0.032 | 132.9587
7 | 1.1358 | 0.00823 | 0.0273 | 138.0073
8 | 1.3029 | 0.00934 | 0.028 | 139.4968
8.5 | 1.3702 | 0.00986 | 0.0319 | 138.9655
9 | 1.4504 | 0.01051 | 0.0338 | 138.0019
9.5 | 1.5298 | 0.01133 | 0.036 | 135.0221
10 | 1.6103 | 0.01213 | 0.0387 | 132.7535
10.5 | 1.65 | 0.01298 | 0.0475 | 127.1186
11 | 1.6906 | 0.0141 | 0.0557 | 119.9007
11.5 | 1.7298 | 0.0156 | 0.0635 | 110.8846
12 | 1.7703 | 0.01749 | 0.0704 | 101.2178
12.5 | 1.8047 | 0.02007 | 0.0765 | 89.9203
13 | 1.8327 | 0.02344 | 0.0816 | 78.1869
13.5 | 1.8437 | 0.02826 | 0.0852 | 65.2406
14 | 1.8351 | 0.03481 | 0.0865 | 52.7176
14.5 | 1.8145 | 0.04262 | 0.0859 | 42.5739
15 | 1.7854 | 0.05135 | 0.0837 | 34.7692
15.5 | 1.7471 | 0.06101 | 0.08 | 28.6363
16 | 1.6919 | 0.07222 | 0.0741 | 23.427
16.5 | 1.6214 | 0.08506 | 0.066 | 19.0618
17 | 1.5239 | 0.10086 | 0.0544 | 15.1091
17.5 | 1.3943 | 0.12101 | 0.0378 | 11.5222

## 105. Re 10M Mach 0.00 (1)
BIGFOIL.COM POLAR EXPORT
NACA42014
NACA42014 |  |  |  | Cl Max: | 1.709 | at alpha= | 15 | deg
JavaFoil+Calcfoil stall+Eppler ext transition |  |  |  | L/D Max: | 144.067 | at alpha= | 9 | deg
Re: | 10000000 |  |  | Cd Min: | 0.00885 | at alpha= | 9 | deg
Mach: | 0 |  |  | Cl=0 at alpha= | -1.9262 | deg
|  |  |  | @ Cl=0.1, Cd= | 0.010408
|  |  |  | @ Cl=0.4, Cd= | 0.0098007
|  |  |  | @ Cl=0.6, Cd= | 0.0091827
alpha (deg) | Cl | Cd | Cm | Cl/Cd
-19.5 | -0.675 | 0.15241 | -0.001 | -4.428
-19 | -0.688 | 0.14524 | -0.001 | -4.737
-18.5 | -0.701 | 0.13931 | -0.001 | -5.029
-18 | -0.712 | 0.13258 | -0.001 | -5.372
-17.5 | -0.723 | 0.12615 | -0.001 | -5.732
-17 | -0.733 | 0.11999 | -0.001 | -6.107
-16.5 | -0.741 | 0.11443 | -0.002 | -6.476
-16 | -0.748 | 0.10904 | -0.002 | -6.86
-15.5 | -0.753 | 0.10349 | -0.002 | -7.278
-15 | -0.757 | 0.09801 | -0.002 | -7.719
-14.5 | -0.758 | 0.0931 | -0.002 | -8.14
-14 | -0.757 | 0.08831 | -0.002 | -8.572
-13.5 | -0.754 | 0.08374 | -0.002 | -9.001
-13 | -0.748 | 0.07928 | -0.002 | -9.436
-12.5 | -0.74 | 0.07497 | -0.002 | -9.866
-12 | -0.728 | 0.0709 | -0.002 | -10.274
-11.5 | -0.715 | 0.06705 | -0.002 | -10.657
-11 | -0.698 | 0.06319 | -0.003 | -11.043
-10.5 | -0.678 | 0.05963 | -0.003 | -11.368
-10 | -0.654 | 0.05616 | -0.003 | -11.652
-9.5 | -0.628 | 0.05288 | -0.003 | -11.883
-9 | -0.6 | 0.04968 | -0.003 | -12.079
-8.5 | -0.701 | 0.00953 | -0.006 | -73.494
-8 | -0.659 | 0.00937 | -0.006 | -70.331
-7.5 | -0.615 | 0.00914 | -0.006 | -67.253
-7 | -0.568 | 0.00901 | -0.006 | -63.048
-6.5 | -0.519 | 0.00956 | -0.006 | -54.261
-6 | -0.468 | 0.00937 | -0.007 | -49.921
-5.5 | -0.415 | 0.00926 | -0.007 | -44.759
-5 | -0.36 | 0.00907 | -0.007 | -39.703
-4.5 | -0.304 | 0.00963 | -0.007 | -31.54
-4 | -0.246 | 0.00957 | -0.007 | -25.735
-3.5 | -0.188 | 0.00951 | -0.007 | -19.755
-3 | -0.129 | 0.00943 | -0.008 | -13.652
-2.5 | -0.069 | 0.00943 | -0.008 | -7.308
-2 | -0.009 | 0.00941 | -0.008 | -0.908
-1.5 | 0.052 | 0.00996 | -0.008 | 5.237
-1 | 0.113 | 0.01053 | -0.008 | 10.748
-0.5 | 0.174 | 0.00985 | -0.009 | 17.675
0 | 0.235 | 0.00976 | -0.009 | 24.049
0.5 | 0.295 | 0.00971 | -0.009 | 30.425
1 | 0.356 | 0.00983 | -0.009 | 36.194
1.5 | 0.416 | 0.00979 | -0.009 | 42.527
2 | 0.476 | 0.00988 | -0.009 | 48.194
2.5 | 0.536 | 0.00911 | -0.01 | 58.859
3 | 0.596 | 0.00918 | -0.01 | 64.906
3.5 | 0.655 | 0.00922 | -0.01 | 71.074
4 | 0.714 | 0.00939 | -0.01 | 76.04
4.5 | 0.773 | 0.00946 | -0.01 | 81.694
5 | 0.831 | 0.00896 | -0.01 | 92.709
5.5 | 0.889 | 0.00942 | -0.011 | 94.356
6 | 0.946 | 0.01001 | -0.011 | 94.549
6.5 | 1.003 | 0.0095 | -0.011 | 105.539
7 | 1.059 | 0.00954 | -0.011 | 110.978
7.5 | 1.114 | 0.00915 | -0.011 | 121.82
8 | 1.169 | 0.00928 | -0.011 | 125.877
8.5 | 1.222 | 0.00904 | -0.012 | 135.163
9 | 1.275 | 0.00885 | -0.012 | 144.067
9.5 | 1.326 | 0.01012 | -0.012 | 130.991
10 | 1.376 | 0.01049 | -0.012 | 131.195
10.5 | 1.424 | 0.01092 | -0.012 | 130.378
11 | 1.471 | 0.01145 | -0.012 | 128.504
11.5 | 1.515 | 0.01199 | -0.013 | 126.436
12 | 1.557 | 0.01267 | -0.013 | 122.944
12.5 | 1.596 | 0.01343 | -0.013 | 118.836
13 | 1.632 | 0.01434 | -0.013 | 113.837
13.5 | 1.662 | 0.01564 | -0.013 | 106.313
14 | 1.686 | 0.0172 | -0.013 | 98.032
14.5 | 1.702 | 0.01935 | -0.013 | 87.945
15 | 1.709 | 0.02243 | -0.013 | 76.19
15.5 | 1.709 | 0.02644 | -0.013 | 64.648
16 | 1.703 | 0.03216 | -0.013 | 52.946
16.5 | 1.688 | 0.03995 | -0.013 | 42.25
17 | 1.668 | 0.04936 | -0.013 | 33.795
17.5 | 1.647 | 0.06004 | -0.012 | 27.428
18 | 1.625 | 0.07113 | -0.012 | 22.842
18.5 | 1.606 | 0.08064 | -0.012 | 19.915
19 | 1.585 | 0.09052 | -0.012 | 17.513
19.5 | 1.562 | 0.09954 | -0.012 | 15.696
20 | 1.537 | 0.10855 | -0.012 | 14.156

## 106. Re 10M Mach 0.00 (2)
BIGFOIL.COM POLAR EXPORT
NACA42014
NACA42014 |  |  |  | Cl Max: | 1.9065 | at alpha= | 19.5 | deg
XFOIL ncrit=9 |  |  |  | L/D Max: | 158.744 | at alpha= | 10.5 | deg
Re: | 10000000 |  |  | Cd Min: | 0.03602 | at alpha= | 20 | deg
Mach: | 0 |  |  | Cl=0 at alpha= | -2.0159 | deg
|  |  |  | @ Cl=0.1, Cd= | 0.0068946
|  |  |  | @ Cl=0.4, Cd= | 0.0072419
|  |  |  | @ Cl=0.6, Cd= | 0.0061719
alpha (deg) | Cl | Cd | Cm | Cl/Cd
-20 | -1.6503 | 0.02541 | -0.0602 | -64.9469
-19.5 | -1.629 | 0.02344 | -0.0582 | -69.4966
-19 | -1.6083 | 0.02156 | -0.0555 | -74.5965
-18.5 | -1.5835 | 0.02008 | -0.0527 | -78.8596
-18 | -1.559 | 0.01869 | -0.0495 | -83.4136
-17.5 | -1.5325 | 0.01753 | -0.046 | -87.4216
-17 | -1.507 | 0.01643 | -0.042 | -91.7225
-16.5 | -1.4816 | 0.01554 | -0.0374 | -95.3411
-16 | -1.4639 | 0.01475 | -0.0308 | -99.2475
-15.5 | -1.4416 | 0.01405 | -0.0248 | -102.605
-15 | -1.3884 | 0.0132 | -0.0251 | -105.1818
-14.5 | -1.3338 | 0.01244 | -0.0255 | -107.2186
-14 | -1.2781 | 0.01181 | -0.0259 | -108.2218
-13.5 | -1.2218 | 0.0112 | -0.0265 | -109.0893
-13 | -1.1742 | 0.01066 | -0.025 | -110.1501
-12.5 | -1.1183 | 0.01014 | -0.0252 | -110.286
-12 | -1.0533 | 0.00965 | -0.0273 | -109.1503
-11.5 | -0.9856 | 0.00918 | -0.0301 | -107.3638
-10.5 | -0.8536 | 0.0084 | -0.0346 | -101.619
-10 | -0.8114 | 0.00807 | -0.0315 | -100.5452
-9.5 | -0.7668 | 0.00781 | -0.029 | -98.1818
-9 | -0.7204 | 0.00762 | -0.0268 | -94.5407
-8.5 | -0.6721 | 0.00743 | -0.0249 | -90.4576
-8 | -0.6228 | 0.00729 | -0.0233 | -85.4321
-7.5 | -0.5725 | 0.00715 | -0.0218 | -80.0699
-7 | -0.5217 | 0.00703 | -0.0205 | -74.2105
-6.5 | -0.4701 | 0.00693 | -0.0193 | -67.8355
-6 | -0.4212 | 0.00689 | -0.0176 | -61.1321
-5.5 | -0.3697 | 0.00683 | -0.0164 | -54.1288
-5 | -0.3176 | 0.0068 | -0.0153 | -46.7059
-4.5 | -0.265 | 0.00677 | -0.0143 | -39.1433
-4 | -0.2117 | 0.00675 | -0.0134 | -31.363
-3.5 | -0.1583 | 0.00668 | -0.0126 | -23.6976
-3 | -0.105 | 0.00668 | -0.0117 | -15.7186
-2.5 | -0.0517 | 0.00672 | -0.0109 | -7.6935
-2 | 0.0017 | 0.00675 | -0.0101 | 0.25185
-1.5 | 0.055 | 0.00681 | -0.0092 | 8.0764
-1 | 0.1082 | 0.00691 | -0.0084 | 15.6585
-0.5 | 0.1618 | 0.00696 | -0.0077 | 23.2471
0 | 0.2155 | 0.00706 | -0.0069 | 30.5241
0.5 | 0.2695 | 0.00712 | -0.0063 | 37.8511
1 | 0.324 | 0.00717 | -0.0057 | 45.1883
1.5 | 0.3783 | 0.00723 | -0.0052 | 52.3237
2 | 0.4332 | 0.00726 | -0.0047 | 59.6694
2.5 | 0.4801 | 0.00683 | -0.0027 | 70.2928
3 | 0.525 | 0.00643 | -0.0004 | 81.6485
3.5 | 0.5732 | 0.00622 | 0.0013 | 92.1543
4 | 0.6234 | 0.00613 | 0.0026 | 101.6966
4.5 | 0.6719 | 0.00605 | 0.0043 | 111.0579
5 | 0.7208 | 0.00609 | 0.0059 | 118.358
5.5 | 0.7707 | 0.00618 | 0.0073 | 124.7087
6 | 0.8214 | 0.00625 | 0.0086 | 131.424
6.5 | 0.8712 | 0.00635 | 0.01 | 137.1969
7 | 0.9208 | 0.00651 | 0.0113 | 141.4439
7.5 | 0.9795 | 0.00674 | 0.0106 | 145.3264
8 | 1.05 | 0.00698 | 0.0072 | 150.4298
8.5 | 1.118 | 0.00726 | 0.0043 | 153.9945
9 | 1.1836 | 0.00761 | 0.0018 | 155.5322
9.5 | 1.2432 | 0.00791 | 0.0007 | 157.1681
10 | 1.2967 | 0.00818 | 0.0009 | 158.5208
10.5 | 1.3525 | 0.00852 | 0.0005 | 158.7441
11 | 1.4114 | 0.00895 | -0.0007 | 157.6983
11.5 | 1.4709 | 0.00928 | -0.002 | 158.5022
12 | 1.5286 | 0.00971 | -0.003 | 157.4253
12.5 | 1.5847 | 0.01021 | -0.0038 | 155.2106
13 | 1.6411 | 0.01061 | -0.0047 | 154.6748
13.5 | 1.6852 | 0.01126 | -0.0032 | 149.6625
14 | 1.7098 | 0.01172 | 0.0024 | 145.8874
14.5 | 1.7291 | 0.01224 | 0.0089 | 141.2663
15 | 1.7594 | 0.01284 | 0.0128 | 137.0249
15.5 | 1.7872 | 0.01369 | 0.0167 | 130.5478
16 | 1.8173 | 0.01452 | 0.0199 | 125.1584
16.5 | 1.8395 | 0.01578 | 0.0238 | 116.5716
17 | 1.86 | 0.01725 | 0.0273 | 107.8261
17.5 | 1.8776 | 0.01902 | 0.0307 | 98.7171
18 | 1.8963 | 0.02089 | 0.0334 | 90.7755
18.5 | 1.9016 | 0.02385 | 0.0363 | 79.7317
19 | 1.9042 | 0.02738 | 0.0384 | 69.5471
19.5 | 1.9065 | 0.0313 | 0.0396 | 60.9105
20 | 1.9042 | 0.03602 | 0.0399 | 52.8651

## 107. Re 10M Mach 0.10 (1)
BIGFOIL.COM POLAR EXPORT
NACA42014
NACA42014 |  |  |  | Cl Max: | 1.701 | at alpha= | 15 | deg
JavaFoil+Calcfoil stall+Eppler ext transition |  |  |  | L/D Max: | 142.441 | at alpha= | 9 | deg
Re: | 10000000 |  |  | Cd Min: | 0.00898 | at alpha= | 9 | deg
Mach: | 0.1 |  |  | Cl=0 at alpha= | -1.9262 | deg
|  |  |  | @ Cl=0.1, Cd= | 0.0099345
|  |  |  | @ Cl=0.4, Cd= | 0.009813
|  |  |  | @ Cl=0.6, Cd= | 0.0091819
alpha (deg) | Cl | Cd | Cm | Cl/Cd
-19 | -0.64 | 0.14736 | -0.001 | -4.344
-18.5 | -0.656 | 0.14112 | -0.001 | -4.645
-18 | -0.67 | 0.13491 | -0.001 | -4.967
-17.5 | -0.684 | 0.12775 | -0.001 | -5.353
-17 | -0.697 | 0.12193 | -0.001 | -5.713
-16.5 | -0.708 | 0.11559 | -0.002 | -6.125
-16 | -0.718 | 0.11014 | -0.002 | -6.518
-15.5 | -0.726 | 0.10437 | -0.002 | -6.957
-15 | -0.732 | 0.09946 | -0.002 | -7.363
-14.5 | -0.737 | 0.09404 | -0.002 | -7.833
-14 | -0.738 | 0.08913 | -0.002 | -8.285
-13.5 | -0.738 | 0.08417 | -0.002 | -8.766
-13 | -0.735 | 0.07968 | -0.002 | -9.219
-12.5 | -0.728 | 0.07546 | -0.002 | -9.652
-12 | -0.719 | 0.07129 | -0.002 | -10.091
-11.5 | -0.707 | 0.06742 | -0.002 | -10.492
-11 | -0.692 | 0.06358 | -0.003 | -10.887
-10.5 | -0.674 | 0.05996 | -0.003 | -11.236
-10 | -0.651 | 0.05646 | -0.003 | -11.539
-9.5 | -0.626 | 0.05318 | -0.003 | -11.777
-9 | -0.599 | 0.05003 | -0.003 | -11.967
-8.5 | -0.569 | 0.04666 | -0.003 | -12.198
-8 | -0.659 | 0.00942 | -0.006 | -70.033
-7.5 | -0.616 | 0.0092 | -0.006 | -66.895
-7 | -0.569 | 0.00906 | -0.006 | -62.851
-6.5 | -0.52 | 0.00956 | -0.006 | -54.458
-6 | -0.469 | 0.00944 | -0.007 | -49.715
-5.5 | -0.416 | 0.00926 | -0.007 | -44.945
-5 | -0.361 | 0.00917 | -0.007 | -39.415
-4.5 | -0.305 | 0.00974 | -0.007 | -31.321
-4 | -0.247 | 0.00963 | -0.007 | -25.694
-3.5 | -0.189 | 0.00951 | -0.007 | -19.859
-3 | -0.129 | 0.00947 | -0.008 | -13.65
-2.5 | -0.069 | 0.00942 | -0.008 | -7.35
-2 | -0.009 | 0.00945 | -0.008 | -0.909
-1.5 | 0.052 | 0.00995 | -0.008 | 5.267
-1 | 0.114 | 0.00993 | -0.008 | 11.455
-0.5 | 0.175 | 0.00982 | -0.009 | 17.814
0 | 0.236 | 0.00982 | -0.009 | 24.03
0.5 | 0.297 | 0.00976 | -0.009 | 30.404
1 | 0.358 | 0.00982 | -0.009 | 36.396
1.5 | 0.418 | 0.00981 | -0.009 | 42.616
2 | 0.479 | 0.00988 | -0.009 | 48.447
2.5 | 0.539 | 0.00914 | -0.01 | 58.949
3 | 0.599 | 0.00918 | -0.01 | 65.178
3.5 | 0.658 | 0.00929 | -0.01 | 70.814
4 | 0.717 | 0.0094 | -0.01 | 76.291
4.5 | 0.776 | 0.00947 | -0.01 | 81.963
5 | 0.835 | 0.00901 | -0.011 | 92.673
5.5 | 0.893 | 0.00949 | -0.011 | 94.064
6 | 0.95 | 0.01007 | -0.011 | 94.33
6.5 | 1.007 | 0.00957 | -0.011 | 105.198
7 | 1.063 | 0.00962 | -0.011 | 110.553
7.5 | 1.119 | 0.00922 | -0.011 | 121.353
8 | 1.173 | 0.00937 | -0.012 | 125.222
8.5 | 1.227 | 0.00913 | -0.012 | 134.367
9 | 1.279 | 0.00898 | -0.012 | 142.441
9.5 | 1.331 | 0.0102 | -0.012 | 130.513
10 | 1.381 | 0.01061 | -0.012 | 130.154
10.5 | 1.429 | 0.01107 | -0.012 | 129.04
11 | 1.475 | 0.01156 | -0.012 | 127.611
11.5 | 1.519 | 0.01218 | -0.013 | 124.69
12 | 1.56 | 0.01289 | -0.013 | 121.051
12.5 | 1.598 | 0.01371 | -0.013 | 116.541
13 | 1.633 | 0.01471 | -0.013 | 110.997
13.5 | 1.662 | 0.01612 | -0.013 | 103.112
14 | 1.684 | 0.01785 | -0.013 | 94.345
14.5 | 1.696 | 0.02028 | -0.013 | 83.635
15 | 1.701 | 0.02366 | -0.013 | 71.896
15.5 | 1.698 | 0.02826 | -0.013 | 60.091
16 | 1.688 | 0.03466 | -0.013 | 48.697
16.5 | 1.67 | 0.04306 | -0.013 | 38.791
17 | 1.647 | 0.05353 | -0.013 | 30.765
17.5 | 1.623 | 0.06459 | -0.012 | 25.133
18 | 1.6 | 0.07562 | -0.012 | 21.158
18.5 | 1.578 | 0.08569 | -0.012 | 18.413
19 | 1.555 | 0.0955 | -0.012 | 16.279
19.5 | 1.528 | 0.10467 | -0.012 | 14.602
20 | 1.499 | 0.11388 | -0.012 | 13.161

## 108. Re 10M Mach 0.10 (2)
BIGFOIL.COM POLAR EXPORT
NACA42014
NACA42014 |  |  |  | Cl Max: | 1.9042 | at alpha= | 19 | deg
XFOIL ncrit=9 |  |  |  | L/D Max: | 158.23 | at alpha= | 10 | deg
Re: | 10000000 |  |  | Cd Min: | 0.03945 | at alpha= | 20 | deg
Mach: | 0.1 |  |  | Cl=0 at alpha= | -2.0168 | deg
|  |  |  | @ Cl=0.1, Cd= | 0.0069034
|  |  |  | @ Cl=0.4, Cd= | 0.0072506
|  |  |  | @ Cl=0.6, Cd= | 0.0061982
alpha (deg) | Cl | Cd | Cm | Cl/Cd
-20 | -1.6391 | 0.02838 | -0.0656 | -57.7555
-19.5 | -1.6208 | 0.0259 | -0.0637 | -62.5792
-19 | -1.6032 | 0.02357 | -0.0612 | -68.0187
-18.5 | -1.5808 | 0.02174 | -0.0583 | -72.7139
-18 | -1.5576 | 0.02008 | -0.0551 | -77.5697
-17.5 | -1.5325 | 0.01867 | -0.0515 | -82.0836
-17 | -1.5003 | 0.01779 | -0.0483 | -84.3339
-16.5 | -1.4735 | 0.01673 | -0.044 | -88.0753
-16 | -1.4534 | 0.01566 | -0.0381 | -92.8097
-15.5 | -1.444 | 0.01481 | -0.0296 | -97.5017
-15 | -1.3982 | 0.01389 | -0.0281 | -100.6623
-14.5 | -1.3437 | 0.01298 | -0.0282 | -103.5208
-14 | -1.2877 | 0.01225 | -0.0284 | -105.1184
-13.5 | -1.2311 | 0.01156 | -0.0287 | -106.4965
-13 | -1.1823 | 0.01096 | -0.0272 | -107.8741
-12.5 | -1.1273 | 0.01039 | -0.0269 | -108.4986
-11.5 | -0.9947 | 0.00935 | -0.0311 | -106.385
-11 | -0.9146 | 0.00884 | -0.0363 | -103.4615
-10.5 | -0.8579 | 0.00851 | -0.0362 | -100.8108
-10 | -0.8148 | 0.00822 | -0.0331 | -99.1241
-9.5 | -0.7708 | 0.00791 | -0.0302 | -97.4463
-9 | -0.7245 | 0.00769 | -0.0278 | -94.2133
-8.5 | -0.676 | 0.00749 | -0.0258 | -90.2537
-8 | -0.6265 | 0.00734 | -0.024 | -85.3542
-7.5 | -0.5759 | 0.00719 | -0.0225 | -80.0974
-7 | -0.5248 | 0.00706 | -0.021 | -74.3343
-6.5 | -0.4729 | 0.00696 | -0.0198 | -67.9454
-6 | -0.4235 | 0.00692 | -0.018 | -61.1994
-5.5 | -0.3718 | 0.00685 | -0.0167 | -54.2774
-5 | -0.3194 | 0.00682 | -0.0155 | -46.8328
-4.5 | -0.2664 | 0.00678 | -0.0145 | -39.292
-4 | -0.2128 | 0.00676 | -0.0136 | -31.4793
-3.5 | -0.1591 | 0.00669 | -0.0127 | -23.7818
-2.5 | -0.0519 | 0.00673 | -0.011 | -7.7117
-2 | 0.0018 | 0.00676 | -0.0102 | 0.26627
-1.5 | 0.0554 | 0.00682 | -0.0093 | 8.1232
-1 | 0.1089 | 0.00692 | -0.0084 | 15.737
-0.5 | 0.1627 | 0.00698 | -0.0076 | 23.3095
0 | 0.2167 | 0.00707 | -0.0069 | 30.6506
0.5 | 0.271 | 0.00713 | -0.0062 | 38.0084
1 | 0.3258 | 0.00718 | -0.0056 | 45.376
1.5 | 0.3805 | 0.00724 | -0.0051 | 52.5552
2 | 0.4358 | 0.00727 | -0.0046 | 59.945
2.5 | 0.4829 | 0.00685 | -0.0026 | 70.4964
3 | 0.528 | 0.00645 | -0.0002 | 81.8605
3.5 | 0.5766 | 0.00624 | 0.0015 | 92.4038
4 | 0.627 | 0.00615 | 0.0029 | 101.9512
4.5 | 0.6757 | 0.00608 | 0.0047 | 111.1349
5 | 0.7249 | 0.00612 | 0.0064 | 118.4477
5.5 | 0.7752 | 0.0062 | 0.0078 | 125.0323
6 | 0.8261 | 0.00627 | 0.0091 | 131.7544
6.5 | 0.876 | 0.00638 | 0.0106 | 137.3041
7 | 0.9259 | 0.00655 | 0.012 | 141.3588
7.5 | 0.9862 | 0.00678 | 0.0111 | 145.4572
8 | 1.0577 | 0.00703 | 0.0076 | 150.4552
8.5 | 1.1263 | 0.00731 | 0.0048 | 154.0766
9 | 1.1922 | 0.00768 | 0.0024 | 155.2344
9.5 | 1.2523 | 0.00797 | 0.0015 | 157.1267
10 | 1.3054 | 0.00825 | 0.002 | 158.2303
10.5 | 1.3629 | 0.00863 | 0.0014 | 157.9258
11 | 1.4226 | 0.00905 | 0.0003 | 157.1934
11.5 | 1.4829 | 0.00938 | -0.0009 | 158.0917
12 | 1.541 | 0.00985 | -0.0018 | 156.4467
12.5 | 1.598 | 0.01033 | -0.0025 | 154.6951
13 | 1.6551 | 0.01077 | -0.0032 | 153.6769
13.5 | 1.6943 | 0.01142 | -0.0005 | 148.3625
14 | 1.7131 | 0.01187 | 0.0065 | 144.3218
14.5 | 1.7367 | 0.01246 | 0.0122 | 139.382
15 | 1.7686 | 0.0131 | 0.016 | 135.0076
15.5 | 1.7961 | 0.01403 | 0.02 | 128.0185
16 | 1.8263 | 0.01493 | 0.0232 | 122.3242
16.5 | 1.8482 | 0.0163 | 0.0272 | 113.3865
17 | 1.8675 | 0.01794 | 0.0308 | 104.097
17.5 | 1.8822 | 0.02001 | 0.0343 | 94.063
18 | 1.9013 | 0.02203 | 0.0368 | 86.305
18.5 | 1.9038 | 0.0254 | 0.0395 | 74.9528
19 | 1.9042 | 0.02935 | 0.0413 | 64.879
19.5 | 1.9009 | 0.03407 | 0.042 | 55.794
20 | 1.8952 | 0.03945 | 0.0419 | 48.0406

## 109. Re 10M Mach 0.25 (1)
BIGFOIL.COM POLAR EXPORT
NACA42014
NACA42014 |  |  |  | Cl Max: | 1.652 | at alpha= | 14 | deg
JavaFoil+Calcfoil stall+Eppler ext transition |  |  |  | L/D Max: | 135.734 | at alpha= | 8 | deg
Re: | 10000000 |  |  | Cd Min: | 0.00883 | at alpha= | 8 | deg
Mach: | 0.25 |  |  | Cl=0 at alpha= | -1.9286 | deg
|  |  |  | @ Cl=0.1, Cd= | 0.0094462
|  |  |  | @ Cl=0.4, Cd= | 0.010038
|  |  |  | @ Cl=0.6, Cd= | 0.0093985
alpha (deg) | Cl | Cd | Cm | Cl/Cd
-16.5 | -0.404 | 0.12401 | -0.002 | -3.261
-16 | -0.446 | 0.11716 | -0.002 | -3.807
-15.5 | -0.484 | 0.11208 | -0.002 | -4.319
-15 | -0.519 | 0.10568 | -0.002 | -4.908
-14.5 | -0.55 | 0.10033 | -0.002 | -5.479
-14 | -0.577 | 0.09449 | -0.002 | -6.104
-13.5 | -0.6 | 0.08999 | -0.002 | -6.663
-13 | -0.618 | 0.08444 | -0.002 | -7.321
-12.5 | -0.632 | 0.07953 | -0.002 | -7.947
-12 | -0.641 | 0.07468 | -0.002 | -8.583
-11.5 | -0.645 | 0.07026 | -0.002 | -9.178
-11 | -0.644 | 0.06604 | -0.002 | -9.747
-10.5 | -0.637 | 0.06203 | -0.003 | -10.273
-10 | -0.625 | 0.05844 | -0.003 | -10.688
-9.5 | -0.608 | 0.05484 | -0.003 | -11.082
-9 | -0.587 | 0.05154 | -0.003 | -11.384
-8.5 | -0.562 | 0.0486 | -0.003 | -11.555
-8 | -0.533 | 0.04567 | -0.003 | -11.67
-7.5 | -0.501 | 0.04303 | -0.003 | -11.645
-7 | -0.574 | 0.00929 | -0.006 | -61.795
-6.5 | -0.527 | 0.00915 | -0.007 | -57.592
-6 | -0.477 | 0.0097 | -0.007 | -49.166
-5.5 | -0.424 | 0.0095 | -0.007 | -44.635
-5 | -0.369 | 0.00939 | -0.007 | -39.317
-4.5 | -0.312 | 0.00927 | -0.007 | -33.665
-4 | -0.253 | 0.0092 | -0.008 | -27.547
-3.5 | -0.194 | 0.00973 | -0.008 | -19.887
-3 | -0.133 | 0.00961 | -0.008 | -13.802
-2.5 | -0.071 | 0.00905 | -0.008 | -7.845
-2 | -0.009 | 0.009 | -0.008 | -0.98
-1.5 | 0.054 | 0.00949 | -0.008 | 5.673
-1 | 0.117 | 0.00943 | -0.009 | 12.385
-0.5 | 0.18 | 0.01004 | -0.009 | 17.898
0 | 0.242 | 0.01002 | -0.009 | 24.197
0.5 | 0.305 | 0.00997 | -0.009 | 30.585
1 | 0.367 | 0.01007 | -0.009 | 36.469
1.5 | 0.429 | 0.01001 | -0.01 | 42.9
2 | 0.491 | 0.01011 | -0.01 | 48.586
2.5 | 0.553 | 0.00936 | -0.01 | 59.06
3 | 0.614 | 0.00941 | -0.01 | 65.258
3.5 | 0.675 | 0.00954 | -0.01 | 70.793
4 | 0.736 | 0.00903 | -0.01 | 81.498
4.5 | 0.796 | 0.00917 | -0.011 | 86.841
5 | 0.856 | 0.00934 | -0.011 | 91.65
5.5 | 0.915 | 0.00926 | -0.011 | 98.865
6 | 0.974 | 0.00979 | -0.011 | 99.473
6.5 | 1.031 | 0.00942 | -0.011 | 109.417
7 | 1.088 | 0.00949 | -0.012 | 114.617
7.5 | 1.144 | 0.00914 | -0.012 | 125.162
8 | 1.199 | 0.00883 | -0.012 | 135.734
8.5 | 1.252 | 0.01008 | -0.012 | 124.23
9 | 1.304 | 0.01042 | -0.012 | 125.17
9.5 | 1.355 | 0.01084 | -0.012 | 125.016
10 | 1.403 | 0.01135 | -0.012 | 123.682
10.5 | 1.449 | 0.01192 | -0.013 | 121.531
11 | 1.493 | 0.01254 | -0.013 | 119.008
11.5 | 1.533 | 0.01338 | -0.013 | 114.514
12 | 1.569 | 0.01444 | -0.013 | 108.655
12.5 | 1.6 | 0.01565 | -0.013 | 102.264
13 | 1.626 | 0.01737 | -0.013 | 93.569
13.5 | 1.644 | 0.01976 | -0.013 | 83.178
14 | 1.652 | 0.02298 | -0.013 | 71.871
14.5 | 1.646 | 0.02796 | -0.013 | 58.871
15 | 1.631 | 0.03435 | -0.013 | 47.475
15.5 | 1.606 | 0.04333 | -0.013 | 37.067
16 | 1.575 | 0.05459 | -0.012 | 28.854
16.5 | 1.537 | 0.06793 | -0.012 | 22.63
17 | 1.497 | 0.08129 | -0.012 | 18.417
17.5 | 1.457 | 0.09366 | -0.012 | 15.551
18 | 1.414 | 0.10489 | -0.012 | 13.482
18.5 | 1.368 | 0.1156 | -0.011 | 11.835
19 | 1.318 | 0.1262 | -0.011 | 10.441

## 110. Re 10M Mach 0.25 (2)
BIGFOIL.COM POLAR EXPORT
NACA42014
NACA42014 |  |  |  | Cl Max: | 1.9101 | at alpha= | 18 | deg
XFOIL ncrit=9 |  |  |  | L/D Max: | 156.411 | at alpha= | 9.5 | deg
Re: | 10000000 |  |  | Cd Min: | 0.19536 | at alpha= | -19 | deg
Mach: | 0.25 |  |  | Cl=0 at alpha= | -2.0206 | deg
|  |  |  | @ Cl=0.1, Cd= | 0.0069454
|  |  |  | @ Cl=0.4, Cd= | 0.0072951
|  |  |  | @ Cl=0.6, Cd= | 0.0063227
alpha (deg) | Cl | Cd | Cm | Cl/Cd
-19 | -0.6372 | 0.19536 | 0.0193 | -3.2617
-18.5 | -0.62 | 0.18955 | 0.0161 | -3.2709
-18 | -0.6055 | 0.18285 | 0.0126 | -3.3115
-17.5 | -0.5947 | 0.17513 | 0.0088 | -3.3958
-16.5 | -0.9363 | 0.07839 | -0.0519 | -11.9441
-16 | -1.0369 | 0.05903 | -0.0664 | -17.5656
-15.5 | -1.1057 | 0.04818 | -0.07 | -22.9494
-15 | -1.1494 | 0.0419 | -0.0668 | -27.432
-14.5 | -1.2231 | 0.03562 | -0.0554 | -34.3375
-14 | -1.2737 | 0.02648 | -0.0459 | -48.1005
-13.5 | -1.261 | 0.01663 | -0.044 | -75.8268
-13 | -1.2115 | 0.01406 | -0.0426 | -86.1664
-12.5 | -1.1634 | 0.01279 | -0.0397 | -90.9617
-11.5 | -1.0384 | 0.01089 | -0.0392 | -95.3535
-11 | -0.9558 | 0.00999 | -0.0431 | -95.6757
-10.5 | -0.877 | 0.00926 | -0.0463 | -94.7084
-10 | -0.8336 | 0.00892 | -0.0421 | -93.4529
-9.5 | -0.7887 | 0.0086 | -0.0382 | -91.7093
-9 | -0.7433 | 0.00827 | -0.0345 | -89.8791
-8.5 | -0.6961 | 0.00791 | -0.0313 | -88.0025
-8 | -0.6458 | 0.00767 | -0.0287 | -84.1982
-7.5 | -0.5939 | 0.00744 | -0.0264 | -79.8253
-7 | -0.5413 | 0.00727 | -0.0244 | -74.4567
-6.5 | -0.4879 | 0.00712 | -0.0226 | -68.5253
-6 | -0.436 | 0.00711 | -0.0206 | -61.3221
-5.5 | -0.3831 | 0.00698 | -0.0188 | -54.8854
-5 | -0.3291 | 0.00691 | -0.0173 | -47.6266
-4.5 | -0.2745 | 0.00685 | -0.0159 | -40.073
-4 | -0.2191 | 0.00682 | -0.0148 | -32.1261
-3.5 | -0.1636 | 0.00678 | -0.0137 | -24.1298
-3 | -0.1086 | 0.00675 | -0.0125 | -16.0889
-2.5 | -0.0535 | 0.00679 | -0.0115 | -7.8792
-2 | 0.0023 | 0.00682 | -0.0105 | 0.33724
-1.5 | 0.0574 | 0.00686 | -0.0095 | 8.3673
-1 | 0.1123 | 0.00697 | -0.0084 | 16.1119
-0.5 | 0.1676 | 0.00705 | -0.0075 | 23.773
0 | 0.2235 | 0.00713 | -0.0066 | 31.3464
0.5 | 0.2797 | 0.00718 | -0.0059 | 38.9554
1 | 0.3359 | 0.00725 | -0.0051 | 46.331
1.5 | 0.3928 | 0.00729 | -0.0045 | 53.882
2 | 0.4496 | 0.00733 | -0.0038 | 61.337
2.5 | 0.5037 | 0.00729 | -0.0026 | 69.0947
3 | 0.5451 | 0.00655 | 0.0009 | 83.2214
3.5 | 0.5953 | 0.00633 | 0.0029 | 94.0442
4 | 0.6468 | 0.00625 | 0.0046 | 103.488
4.5 | 0.6967 | 0.00623 | 0.0067 | 111.8299
5 | 0.7476 | 0.00626 | 0.0087 | 119.4249
5.5 | 0.7997 | 0.00631 | 0.0104 | 126.7353
6 | 0.8516 | 0.00641 | 0.0122 | 132.8549
6.5 | 0.9018 | 0.00656 | 0.0144 | 137.4695
7 | 0.9547 | 0.00675 | 0.016 | 141.437
7.5 | 1.0249 | 0.00698 | 0.0139 | 146.8338
8 | 1.1024 | 0.00729 | 0.0102 | 151.2209
8.5 | 1.1725 | 0.00768 | 0.0081 | 152.6693
9 | 1.2413 | 0.00801 | 0.0064 | 154.9688
9.5 | 1.3029 | 0.00833 | 0.0063 | 156.4106
10 | 1.3575 | 0.00871 | 0.0076 | 155.8553
10.5 | 1.4214 | 0.00919 | 0.0069 | 154.6681
11 | 1.4862 | 0.00956 | 0.0062 | 155.4603
11.5 | 1.5492 | 0.01006 | 0.0058 | 153.996
12 | 1.6113 | 0.01065 | 0.0056 | 151.2958
12.5 | 1.6739 | 0.01115 | 0.0054 | 150.1256
13 | 1.6973 | 0.01166 | 0.0127 | 145.566
13.5 | 1.723 | 0.01224 | 0.0193 | 140.768
14 | 1.7569 | 0.01289 | 0.0242 | 136.2995
14.5 | 1.7872 | 0.01389 | 0.029 | 128.6681
15 | 1.8193 | 0.01493 | 0.0332 | 121.8553
15.5 | 1.8468 | 0.01631 | 0.0375 | 113.2311
16 | 1.8706 | 0.01801 | 0.0416 | 103.8645
16.5 | 1.8925 | 0.02003 | 0.0452 | 94.4833
17 | 1.9044 | 0.02291 | 0.0486 | 83.1253
17.5 | 1.9096 | 0.02661 | 0.0512 | 71.7625
18 | 1.9101 | 0.03109 | 0.0527 | 61.4378
18.5 | 1.9018 | 0.03679 | 0.0531 | 51.6934
19 | 1.8753 | 0.04475 | 0.0519 | 41.9061
19.5 | 1.8416 | 0.054 | 0.0492 | 34.1037
20 | 1.8015 | 0.0645 | 0.0452 | 27.9302

## 111. Re 10M Mach 0.50 (1)
BIGFOIL.COM POLAR EXPORT
NACA42014
NACA42014 |  |  |  | Cl Max: | 1.364 | at alpha= | 9.5 | deg
JavaFoil+Calcfoil stall+Eppler ext transition |  |  |  | L/D Max: | 113.014 | at alpha= | 5.5 | deg
Re: | 10000000 |  |  | Cd Min: | 0.00886 | at alpha= | 3 | deg
Mach: | 0.5 |  |  | Cl=0 at alpha= | -1.9286 | deg
|  |  |  | @ Cl=0.1, Cd= | 0.0099
|  |  |  | @ Cl=0.4, Cd= | 0.0097196
|  |  |  | @ Cl=0.6, Cd= | 0.010089
alpha (deg) | Cl | Cd | Cm | Cl/Cd
-20 | -0.968 | 0.14259 | -0.001 | -6.789
-19.5 | -0.943 | 0.13562 | -0.001 | -6.951
-19 | -1.064 | 0.0323 | -0.003 | -32.93
-18.5 | -1.043 | 0.02767 | -0.003 | -37.687
-18 | -0.864 | 0.12178 | -0.002 | -7.099
-17.5 | -0.838 | 0.11651 | -0.002 | -7.195
-17 | -0.813 | 0.11035 | -0.002 | -7.364
-16.5 | -0.936 | 0.02029 | -0.003 | -46.106
-16 | -0.759 | 0.10361 | -0.002 | -7.33
-15.5 | -0.733 | 0.09895 | -0.002 | -7.406
-15 | -0.706 | 0.09425 | -0.002 | -7.496
-14.5 | -0.681 | 0.08881 | -0.002 | -7.663
-14 | -0.656 | 0.08169 | -0.003 | -8.035
-13.5 | -0.627 | 0.08283 | -0.002 | -7.569
-13 | -0.6 | 0.07847 | -0.003 | -7.651
-12.5 | -0.574 | 0.07443 | -0.003 | -7.709
-12 | -0.548 | 0.06909 | -0.003 | -7.933
-11.5 | -0.52 | 0.06889 | -0.003 | -7.548
-11 | -0.493 | 0.06516 | -0.003 | -7.57
-10.5 | -0.466 | 0.06152 | -0.003 | -7.582
-10 | -0.439 | 0.06026 | -0.003 | -7.289
-9.5 | -0.412 | 0.05674 | -0.003 | -7.269
-9 | -0.386 | 0.05349 | -0.003 | -7.208
-8.5 | -0.358 | 0.05245 | -0.003 | -6.83
-8 | -0.331 | 0.04913 | -0.003 | -6.744
-7.5 | -0.304 | 0.04804 | -0.003 | -6.329
-7 | -0.277 | 0.0451 | -0.003 | -6.142
-6.5 | -0.353 | 0.0438 | -0.003 | -8.07
-6 | -0.373 | 0.04014 | -0.004 | -9.28
-5.5 | -0.351 | 0.03747 | -0.004 | -9.371
-5 | -0.316 | 0.03518 | -0.004 | -8.976
-4.5 | -0.273 | 0.03285 | -0.005 | -8.314
-4 | -0.277 | 0.00943 | -0.008 | -29.322
-3.5 | -0.213 | 0.00932 | -0.009 | -22.848
-3 | -0.147 | 0.00925 | -0.009 | -15.865
-2.5 | -0.079 | 0.00914 | -0.009 | -8.625
-2 | -0.01 | 0.00968 | -0.009 | -1.013
-1.5 | 0.06 | 0.01022 | -0.009 | 5.87
-1 | 0.13 | 0.00966 | -0.01 | 13.494
-0.5 | 0.201 | 0.00959 | -0.01 | 20.909
0 | 0.27 | 0.00956 | -0.01 | 28.279
0.5 | 0.34 | 0.00965 | -0.01 | 35.201
1 | 0.409 | 0.00973 | -0.01 | 42.062
1.5 | 0.478 | 0.01033 | -0.011 | 46.269
2 | 0.547 | 0.01044 | -0.011 | 52.336
2.5 | 0.615 | 0.00999 | -0.011 | 61.513
3 | 0.682 | 0.00886 | -0.011 | 76.973
3.5 | 0.749 | 0.0091 | -0.011 | 82.297
4 | 0.814 | 0.00913 | -0.012 | 89.166
4.5 | 0.879 | 0.00935 | -0.012 | 94.041
5 | 0.943 | 0.00906 | -0.012 | 104.05
5.5 | 1.005 | 0.00889 | -0.012 | 113.014
6 | 1.065 | 0.01058 | -0.012 | 100.622
6.5 | 1.123 | 0.01121 | -0.013 | 100.137
7 | 1.177 | 0.01161 | -0.013 | 101.449
7.5 | 1.229 | 0.01211 | -0.013 | 101.419
8 | 1.275 | 0.01276 | -0.013 | 99.941
8.5 | 1.315 | 0.01359 | -0.013 | 96.789
9 | 1.345 | 0.01496 | -0.013 | 89.916
9.5 | 1.364 | 0.01688 | -0.013 | 80.816
10 | 1.362 | 0.0202 | -0.013 | 67.442
10.5 | 1.33 | 0.02697 | -0.013 | 49.32
11 | 1.265 | 0.03877 | -0.012 | 32.634
11.5 | 1.132 | 0.06066 | -0.011 | 18.657
12 | 0.792 | 0.08796 | -0.01 | 9.007
12.5 | 0.819 | 0.08687 | -0.01 | 9.434
13 | 0.843 | 0.09871 | -0.01 | 8.541
13.5 | 0.87 | 0.11178 | -0.01 | 7.784
14 | 0.896 | 0.12748 | -0.01 | 7.03
14.5 | 0.925 | 0.13368 | -0.01 | 6.923

## 112. Re 10M Mach 0.50 (2)
BIGFOIL.COM POLAR EXPORT
NACA42014
NACA42014 |  |  |  | Cl Max: | 1.8971 | at alpha= | 13.5 | deg
XFOIL ncrit=9 |  |  |  | L/D Max: | 147.989 | at alpha= | 8 | deg
Re: | 10000000 |  |  | Cd Min: | 0.15301 | at alpha= | 18.5 | deg
Mach: | 0.5 |  |  | Cl=0 at alpha= | -99 | deg
|  |  |  | @ Cl=0.1, Cd= | 0.00741
|  |  |  | @ Cl=0.4, Cd= | 0.0075257
|  |  |  | @ Cl=0.6, Cd= | 0.0075221
alpha (deg) | Cl | Cd | Cm | Cl/Cd
0 | 0.253 | 0.00741 | -0.005 | 34.143
0.5 | 0.3173 | 0.00746 | -0.0037 | 42.5335
1 | 0.3818 | 0.0075 | -0.0023 | 50.9067
1.5 | 0.4455 | 0.00759 | -0.0008 | 58.6957
2 | 0.51 | 0.00766 | 0.0007 | 66.5796
2.5 | 0.5749 | 0.00774 | 0.0022 | 74.2765
3.5 | 0.6751 | 0.00687 | 0.011 | 98.2678
4 | 0.7323 | 0.00681 | 0.0143 | 107.533
4.5 | 0.7889 | 0.00677 | 0.018 | 116.5288
5 | 0.845 | 0.00684 | 0.0221 | 123.538
5.5 | 0.8993 | 0.00698 | 0.0266 | 128.8395
6 | 0.9542 | 0.00714 | 0.0314 | 133.6415
6.5 | 1.0093 | 0.00729 | 0.0363 | 138.4499
7 | 1.1116 | 0.00776 | 0.0323 | 143.2474
7.5 | 1.2156 | 0.00833 | 0.0285 | 145.9304
8 | 1.3023 | 0.0088 | 0.0287 | 147.9886
8.5 | 1.3802 | 0.00933 | 0.0307 | 147.9314
9 | 1.4469 | 0.00996 | 0.035 | 145.2711
9.5 | 1.5287 | 0.01061 | 0.0372 | 144.0811
10 | 1.6099 | 0.01134 | 0.0399 | 141.9665
10.5 | 1.6797 | 0.01224 | 0.0444 | 137.2304
11 | 1.7201 | 0.01322 | 0.0533 | 130.1135
11.5 | 1.7645 | 0.01439 | 0.0613 | 122.6199
12 | 1.8081 | 0.01596 | 0.0688 | 113.2895
12.5 | 1.8481 | 0.01808 | 0.0757 | 102.2179
13 | 1.8806 | 0.02098 | 0.0818 | 89.6378
13.5 | 1.8971 | 0.02523 | 0.0865 | 75.1922
14 | 1.8949 | 0.03112 | 0.0891 | 60.8901
14.5 | 1.8795 | 0.03835 | 0.0895 | 49.0091
15 | 1.855 | 0.04658 | 0.0882 | 39.824
15.5 | 1.8172 | 0.05598 | 0.0851 | 32.4616
16 | 1.7725 | 0.06616 | 0.0805 | 26.7911
16.5 | 1.7214 | 0.07711 | 0.0746 | 22.324
17 | 1.6465 | 0.09031 | 0.0657 | 18.2316
17.5 | 1.5234 | 0.10847 | 0.0509 | 14.0444
18 | 1.3723 | 0.13129 | 0.0309 | 10.4524
18.5 | 1.2577 | 0.15301 | 0.0122 | 8.2197

## 113. Re 12M Mach 0.00 (1)
BIGFOIL.COM POLAR EXPORT
NACA42014
NACA42014 |  |  |  | Cl Max: | 1.71 | at alpha= | 15 | deg
JavaFoil+Calcfoil stall+Eppler ext transition |  |  |  | L/D Max: | 146.594 | at alpha= | 9.5 | deg
Re: | 12000000 |  |  | Cd Min: | 0.0089 | at alpha= | 8.5 | deg
Mach: | 0 |  |  | Cl=0 at alpha= | -1.9262 | deg
|  |  |  | @ Cl=0.1, Cd= | 0.010281
|  |  |  | @ Cl=0.4, Cd= | 0.00955
|  |  |  | @ Cl=0.6, Cd= | 0.0089881
alpha (deg) | Cl | Cd | Cm | Cl/Cd
-19.5 | -0.675 | 0.15094 | -0.001 | -4.472
-19 | -0.688 | 0.14477 | -0.001 | -4.754
-18.5 | -0.701 | 0.13802 | -0.001 | -5.077
-18 | -0.712 | 0.13147 | -0.001 | -5.419
-17.5 | -0.723 | 0.12533 | -0.001 | -5.771
-17 | -0.733 | 0.11958 | -0.001 | -6.129
-16.5 | -0.741 | 0.11397 | -0.002 | -6.504
-16 | -0.748 | 0.10798 | -0.002 | -6.929
-15.5 | -0.753 | 0.10271 | -0.002 | -7.335
-15 | -0.757 | 0.09762 | -0.002 | -7.752
-14.5 | -0.758 | 0.09273 | -0.002 | -8.175
-14 | -0.757 | 0.08799 | -0.002 | -8.605
-13.5 | -0.754 | 0.0833 | -0.002 | -9.051
-13 | -0.748 | 0.07884 | -0.002 | -9.491
-12.5 | -0.74 | 0.07455 | -0.002 | -9.924
-12 | -0.729 | 0.07064 | -0.002 | -10.314
-11.5 | -0.715 | 0.06671 | -0.002 | -10.715
-11 | -0.698 | 0.06297 | -0.003 | -11.085
-10.5 | -0.678 | 0.05931 | -0.003 | -11.434
-10 | -0.655 | 0.05579 | -0.003 | -11.738
-9.5 | -0.629 | 0.05274 | -0.003 | -11.926
-9 | -0.739 | 0.00894 | -0.006 | -82.74
-8.5 | -0.701 | 0.00936 | -0.006 | -74.86
-8 | -0.659 | 0.00917 | -0.006 | -71.844
-7.5 | -0.615 | 0.00902 | -0.006 | -68.183
-7 | -0.568 | 0.00948 | -0.006 | -59.957
-6.5 | -0.519 | 0.00933 | -0.006 | -55.604
-6 | -0.468 | 0.00923 | -0.007 | -50.693
-5.5 | -0.415 | 0.00906 | -0.007 | -45.761
-5 | -0.36 | 0.00893 | -0.007 | -40.325
-4.5 | -0.304 | 0.00951 | -0.007 | -31.932
-4 | -0.246 | 0.00942 | -0.007 | -26.162
-3.5 | -0.188 | 0.00931 | -0.007 | -20.192
-3 | -0.129 | 0.00929 | -0.008 | -13.863
-2.5 | -0.069 | 0.00924 | -0.008 | -7.455
-2 | -0.009 | 0.00973 | -0.008 | -0.879
-1.5 | 0.052 | 0.01032 | -0.008 | 5.054
-1 | 0.113 | 0.01027 | -0.008 | 11.016
-0.5 | 0.174 | 0.01018 | -0.009 | 17.108
0 | 0.235 | 0.01022 | -0.009 | 22.964
0.5 | 0.295 | 0.01019 | -0.009 | 28.99
1 | 0.356 | 0.00955 | -0.009 | 37.262
1.5 | 0.416 | 0.00955 | -0.009 | 43.578
2 | 0.476 | 0.00962 | -0.009 | 49.504
2.5 | 0.536 | 0.00898 | -0.01 | 59.663
3 | 0.596 | 0.00898 | -0.01 | 66.33
3.5 | 0.655 | 0.0091 | -0.01 | 72
4 | 0.714 | 0.00918 | -0.01 | 77.787
4.5 | 0.773 | 0.00933 | -0.01 | 82.811
5 | 0.831 | 0.00946 | -0.01 | 87.857
5.5 | 0.889 | 0.00932 | -0.011 | 95.395
6 | 0.946 | 0.00989 | -0.011 | 95.627
6.5 | 1.003 | 0.01 | -0.011 | 100.292
7 | 1.059 | 0.00942 | -0.011 | 112.465
7.5 | 1.114 | 0.00954 | -0.011 | 116.798
8 | 1.169 | 0.00916 | -0.011 | 127.548
8.5 | 1.222 | 0.0089 | -0.012 | 137.371
9 | 1.275 | 0.00916 | -0.012 | 139.18
9.5 | 1.327 | 0.00905 | -0.012 | 146.594
10 | 1.377 | 0.01032 | -0.012 | 133.416
10.5 | 1.425 | 0.01071 | -0.012 | 133.083
11 | 1.472 | 0.01122 | -0.012 | 131.212
11.5 | 1.516 | 0.0118 | -0.013 | 128.515
12 | 1.558 | 0.0124 | -0.013 | 125.638
12.5 | 1.598 | 0.01311 | -0.013 | 121.891
13 | 1.633 | 0.01412 | -0.013 | 115.631
13.5 | 1.664 | 0.01531 | -0.013 | 108.724
14 | 1.688 | 0.01686 | -0.013 | 100.121
14.5 | 1.703 | 0.01911 | -0.013 | 89.118
15 | 1.71 | 0.02206 | -0.013 | 77.504
15.5 | 1.709 | 0.02641 | -0.013 | 64.695
16 | 1.701 | 0.03243 | -0.013 | 52.45
16.5 | 1.685 | 0.04063 | -0.013 | 41.465
17 | 1.665 | 0.05023 | -0.013 | 33.153
17.5 | 1.645 | 0.06069 | -0.012 | 27.1
18 | 1.627 | 0.07008 | -0.012 | 23.213
18.5 | 1.607 | 0.07974 | -0.012 | 20.156
19 | 1.588 | 0.08847 | -0.012 | 17.955
19.5 | 1.565 | 0.09749 | -0.012 | 16.054
20 | 1.539 | 0.10633 | -0.012 | 14.477

## 114. Re 12M Mach 0.00 (2)
BIGFOIL.COM POLAR EXPORT
NACA42014
NACA42014 |  |  |  | Cl Max: | 1.9154 | at alpha= | 19.5 | deg
XFOIL ncrit=9 |  |  |  | L/D Max: | 164.651 | at alpha= | 10 | deg
Re: | 12000000 |  |  | Cd Min: | 0.03525 | at alpha= | 20 | deg
Mach: | 0 |  |  | Cl=0 at alpha= | -2.0046 | deg
|  |  |  | @ Cl=0.1, Cd= | 0.0067579
|  |  |  | @ Cl=0.4, Cd= | 0.0070351
|  |  |  | @ Cl=0.6, Cd= | 0.0060944
alpha (deg) | Cl | Cd | Cm | Cl/Cd
-20 | -1.6804 | 0.02329 | -0.0585 | -72.1511
-19.5 | -1.6574 | 0.02155 | -0.0562 | -76.9095
-19 | -1.635 | 0.0199 | -0.0533 | -82.1608
-18.5 | -1.6085 | 0.01863 | -0.0503 | -86.3392
-18 | -1.5824 | 0.01743 | -0.0469 | -90.786
-17.5 | -1.5549 | 0.01641 | -0.0433 | -94.7532
-17 | -1.523 | 0.01573 | -0.0398 | -96.8214
-16.5 | -1.4982 | 0.015 | -0.0348 | -99.88
-16 | -1.4866 | 0.01434 | -0.0267 | -103.6681
-15.5 | -1.4385 | 0.01349 | -0.0261 | -106.6345
-15 | -1.3851 | 0.01266 | -0.0263 | -109.4076
-14.5 | -1.3315 | 0.0119 | -0.0265 | -111.8908
-14 | -1.2761 | 0.01129 | -0.0268 | -113.0292
-13.5 | -1.2274 | 0.01072 | -0.0256 | -114.4963
-13 | -1.1757 | 0.01015 | -0.025 | -115.8325
-12.5 | -1.1129 | 0.00962 | -0.0268 | -115.6861
-12 | -1.046 | 0.00914 | -0.0293 | -114.442
-11.5 | -0.9661 | 0.00865 | -0.0347 | -111.6879
-11 | -0.9089 | 0.00834 | -0.035 | -108.9808
-10.5 | -0.865 | 0.00814 | -0.0323 | -106.2654
-10 | -0.8199 | 0.00792 | -0.0298 | -103.5227
-9.5 | -0.7744 | 0.00767 | -0.0275 | -100.9648
-9 | -0.7269 | 0.00745 | -0.0255 | -97.5705
-8.5 | -0.6782 | 0.00726 | -0.0237 | -93.416
-8 | -0.6284 | 0.00711 | -0.0222 | -88.3826
-7.5 | -0.5777 | 0.00697 | -0.0208 | -82.8838
-7 | -0.5266 | 0.00687 | -0.0196 | -76.6521
-6.5 | -0.475 | 0.00679 | -0.0184 | -69.9558
-6 | -0.4246 | 0.00678 | -0.0169 | -62.6254
-5.5 | -0.3732 | 0.00671 | -0.0157 | -55.6185
-5 | -0.3205 | 0.00665 | -0.0147 | -48.1955
-4.5 | -0.2679 | 0.00663 | -0.0137 | -40.4072
-4 | -0.214 | 0.00659 | -0.013 | -32.4734
-3.5 | -0.1604 | 0.00657 | -0.0122 | -24.414
-3 | -0.1073 | 0.00657 | -0.0113 | -16.3318
-2.5 | -0.0534 | 0.00658 | -0.0106 | -8.1155
-2 | 0.0005 | 0.00662 | -0.0099 | 0.075529
-1.5 | 0.0537 | 0.00668 | -0.009 | 8.0389
-1 | 0.1072 | 0.00677 | -0.0082 | 15.8346
-0.5 | 0.1613 | 0.00682 | -0.0076 | 23.651
0 | 0.2154 | 0.00688 | -0.0069 | 31.3081
0.5 | 0.2698 | 0.00693 | -0.0063 | 38.9322
1 | 0.3243 | 0.00699 | -0.0058 | 46.3948
1.5 | 0.3793 | 0.00702 | -0.0054 | 54.0313
2 | 0.4342 | 0.00706 | -0.0049 | 61.5014
2.5 | 0.4882 | 0.00712 | -0.0043 | 68.5674
3 | 0.5287 | 0.00635 | -0.0011 | 83.2598
3.5 | 0.5776 | 0.00613 | 0.0005 | 94.2251
4 | 0.628 | 0.00605 | 0.0017 | 103.8017
4.5 | 0.6767 | 0.006 | 0.0034 | 112.7833
5 | 0.7265 | 0.00601 | 0.0048 | 120.8819
5.5 | 0.7775 | 0.00605 | 0.006 | 128.5124
6 | 0.8283 | 0.00612 | 0.0071 | 135.3431
6.5 | 0.8775 | 0.00624 | 0.0086 | 140.625
7 | 0.926 | 0.00639 | 0.0102 | 144.9139
7.5 | 0.9763 | 0.00651 | 0.0114 | 149.9693
8 | 1.0379 | 0.0067 | 0.01 | 154.9104
8.5 | 1.1067 | 0.007 | 0.0069 | 158.1
9 | 1.1767 | 0.00735 | 0.0035 | 160.0952
9.5 | 1.2417 | 0.0076 | 0.0012 | 163.3816
10 | 1.2991 | 0.00789 | 0.0005 | 164.6515
10.5 | 1.3479 | 0.00827 | 0.0017 | 162.9867
11 | 1.4073 | 0.00861 | 0.0004 | 163.4495
11.5 | 1.4663 | 0.00894 | -0.0007 | 164.0157
12 | 1.523 | 0.00944 | -0.0016 | 161.3347
12.5 | 1.5805 | 0.00982 | -0.0026 | 160.947
13 | 1.6353 | 0.01034 | -0.0032 | 158.1528
13.5 | 1.6897 | 0.01087 | -0.0038 | 155.4462
14 | 1.7225 | 0.01156 | -0.0001 | 149.0052
14.5 | 1.7427 | 0.01191 | 0.0064 | 146.3224
15 | 1.7654 | 0.01264 | 0.0118 | 139.6677
15.5 | 1.7975 | 0.01328 | 0.0151 | 135.3539
16 | 1.8232 | 0.01428 | 0.019 | 127.6751
16.5 | 1.8456 | 0.01551 | 0.023 | 118.9942
17 | 1.8693 | 0.01678 | 0.0263 | 111.4005
17.5 | 1.8849 | 0.0186 | 0.03 | 101.3387
18 | 1.9016 | 0.02055 | 0.0329 | 92.5353
18.5 | 1.9081 | 0.02339 | 0.0359 | 81.5776
19 | 1.911 | 0.02684 | 0.0381 | 71.1997
19.5 | 1.9154 | 0.03052 | 0.0393 | 62.7588
20 | 1.9122 | 0.03525 | 0.0398 | 54.2468

## 115. Re 12M Mach 0.10 (1)
BIGFOIL.COM POLAR EXPORT
NACA42014
NACA42014 |  |  |  | Cl Max: | 1.702 | at alpha= | 15 | deg
JavaFoil+Calcfoil stall+Eppler ext transition |  |  |  | L/D Max: | 145.129 | at alpha= | 9 | deg
Re: | 12000000 |  |  | Cd Min: | 0.00882 | at alpha= | 9 | deg
Mach: | 0.1 |  |  | Cl=0 at alpha= | -1.9262 | deg
|  |  |  | @ Cl=0.1, Cd= | 0.01015
|  |  |  | @ Cl=0.4, Cd= | 0.009552
|  |  |  | @ Cl=0.6, Cd= | 0.0090619
alpha (deg) | Cl | Cd | Cm | Cl/Cd
-19 | -0.64 | 0.14595 | -0.001 | -4.386
-18.5 | -0.656 | 0.13965 | -0.001 | -4.694
-18 | -0.67 | 0.13352 | -0.001 | -5.02
-17.5 | -0.684 | 0.12735 | -0.001 | -5.371
-17 | -0.697 | 0.12076 | -0.001 | -5.77
-16.5 | -0.708 | 0.11525 | -0.002 | -6.144
-16 | -0.718 | 0.10954 | -0.002 | -6.555
-15.5 | -0.726 | 0.10388 | -0.002 | -6.991
-15 | -0.733 | 0.09849 | -0.002 | -7.438
-14.5 | -0.737 | 0.09365 | -0.002 | -7.867
-14 | -0.739 | 0.08877 | -0.002 | -8.321
-13.5 | -0.738 | 0.08385 | -0.002 | -8.802
-13 | -0.735 | 0.07936 | -0.002 | -9.259
-12.5 | -0.729 | 0.07515 | -0.002 | -9.695
-12 | -0.72 | 0.07095 | -0.002 | -10.142
-11.5 | -0.708 | 0.06705 | -0.002 | -10.553
-11 | -0.692 | 0.06334 | -0.003 | -10.932
-10.5 | -0.674 | 0.05968 | -0.003 | -11.292
-10 | -0.652 | 0.05621 | -0.003 | -11.594
-9.5 | -0.627 | 0.05281 | -0.003 | -11.87
-9 | -0.6 | 0.04979 | -0.003 | -12.041
-8.5 | -0.7 | 0.0094 | -0.006 | -74.558
-8 | -0.66 | 0.00925 | -0.006 | -71.318
-7.5 | -0.616 | 0.00906 | -0.006 | -68.001
-7 | -0.569 | 0.00958 | -0.006 | -59.418
-6.5 | -0.52 | 0.00942 | -0.006 | -55.219
-6 | -0.469 | 0.00924 | -0.007 | -50.817
-5.5 | -0.416 | 0.00913 | -0.007 | -45.593
-5 | -0.361 | 0.00897 | -0.007 | -40.291
-4.5 | -0.305 | 0.00951 | -0.007 | -32.087
-4 | -0.248 | 0.00941 | -0.007 | -26.295
-3.5 | -0.189 | 0.00936 | -0.007 | -20.179
-3 | -0.129 | 0.00928 | -0.008 | -13.945
-2.5 | -0.069 | 0.00928 | -0.008 | -7.458
-2 | -0.009 | 0.00972 | -0.008 | -0.884
-1.5 | 0.052 | 0.00974 | -0.008 | 5.381
-1 | 0.114 | 0.01027 | -0.008 | 11.078
-0.5 | 0.175 | 0.01028 | -0.009 | 17.016
0 | 0.236 | 0.01022 | -0.009 | 23.091
0.5 | 0.297 | 0.00953 | -0.009 | 31.141
1 | 0.358 | 0.00958 | -0.009 | 37.325
1.5 | 0.418 | 0.00954 | -0.009 | 43.835
2 | 0.479 | 0.00961 | -0.009 | 49.782
2.5 | 0.539 | 0.00899 | -0.01 | 59.943
3 | 0.599 | 0.00906 | -0.01 | 66.102
3.5 | 0.658 | 0.00917 | -0.01 | 71.739
4 | 0.717 | 0.00928 | -0.01 | 77.279
4.5 | 0.776 | 0.00934 | -0.01 | 83.106
5 | 0.835 | 0.00889 | -0.011 | 93.929
5.5 | 0.893 | 0.00939 | -0.011 | 95.086
6 | 0.95 | 0.00995 | -0.011 | 95.523
6.5 | 1.007 | 0.01007 | -0.011 | 100.073
7 | 1.064 | 0.00949 | -0.011 | 112.107
7.5 | 1.119 | 0.00962 | -0.011 | 116.306
8 | 1.174 | 0.00925 | -0.012 | 126.94
8.5 | 1.227 | 0.00897 | -0.012 | 136.832
9 | 1.28 | 0.00882 | -0.012 | 145.129
9.5 | 1.331 | 0.01004 | -0.012 | 132.574
10 | 1.381 | 0.01044 | -0.012 | 132.361
10.5 | 1.429 | 0.01084 | -0.012 | 131.832
11 | 1.476 | 0.01132 | -0.012 | 130.366
11.5 | 1.52 | 0.01198 | -0.013 | 126.875
12 | 1.561 | 0.01262 | -0.013 | 123.72
12.5 | 1.6 | 0.01338 | -0.013 | 119.568
13 | 1.634 | 0.01447 | -0.013 | 112.891
13.5 | 1.664 | 0.01575 | -0.013 | 105.648
14 | 1.685 | 0.0175 | -0.013 | 96.326
14.5 | 1.697 | 0.02 | -0.013 | 84.891
15 | 1.702 | 0.0233 | -0.013 | 73.049
15.5 | 1.697 | 0.02829 | -0.013 | 60.001
16 | 1.686 | 0.035 | -0.013 | 48.178
16.5 | 1.667 | 0.04384 | -0.013 | 38.029
17 | 1.645 | 0.05431 | -0.013 | 30.281
17.5 | 1.622 | 0.06493 | -0.012 | 24.984
18 | 1.601 | 0.07484 | -0.012 | 21.397
18.5 | 1.58 | 0.08425 | -0.012 | 18.753
19 | 1.557 | 0.09351 | -0.012 | 16.655
19.5 | 1.531 | 0.10267 | -0.012 | 14.911
20 | 1.501 | 0.11158 | -0.012 | 13.456

## 116. Re 12M Mach 0.10 (2)
BIGFOIL.COM POLAR EXPORT
NACA42014
NACA42014 |  |  |  | Cl Max: | 1.9115 | at alpha= | 18.5 | deg
XFOIL ncrit=9 |  |  |  | L/D Max: | 164.178 | at alpha= | 10 | deg
Re: | 12000000 |  |  | Cd Min: | 0.03848 | at alpha= | 20 | deg
Mach: | 0.1 |  |  | Cl=0 at alpha= | -2.0055 | deg
|  |  |  | @ Cl=0.1, Cd= | 0.0067655
|  |  |  | @ Cl=0.4, Cd= | 0.0070434
|  |  |  | @ Cl=0.6, Cd= | 0.0061201
alpha (deg) | Cl | Cd | Cm | Cl/Cd
-20 | -1.6725 | 0.02586 | -0.0644 | -64.6752
-19.5 | -1.6526 | 0.02366 | -0.062 | -69.8478
-19 | -1.6322 | 0.02165 | -0.0592 | -75.3903
-18.5 | -1.608 | 0.02005 | -0.0562 | -80.1995
-18 | -1.5829 | 0.0186 | -0.0527 | -85.1022
-17.5 | -1.5564 | 0.01737 | -0.0489 | -89.6028
-17 | -1.5243 | 0.01656 | -0.0454 | -92.0471
-16.5 | -1.4973 | 0.01568 | -0.0408 | -95.4911
-16 | -1.4784 | 0.01484 | -0.0342 | -99.6226
-15.5 | -1.4461 | 0.01423 | -0.0299 | -101.6233
-15 | -1.395 | 0.01332 | -0.0293 | -104.7297
-14.5 | -1.3411 | 0.01242 | -0.0293 | -107.9791
-14 | -1.2856 | 0.01171 | -0.0293 | -109.7865
-13.5 | -1.2345 | 0.01107 | -0.0284 | -111.5176
-13 | -1.185 | 0.01043 | -0.027 | -113.6146
-12.5 | -1.1226 | 0.00985 | -0.0283 | -113.9695
-12 | -1.0557 | 0.00933 | -0.0306 | -113.1511
-11.5 | -0.9745 | 0.00879 | -0.036 | -110.8646
-11 | -0.9136 | 0.00844 | -0.0368 | -108.2464
-10.5 | -0.8701 | 0.00822 | -0.0338 | -105.8516
-10 | -0.8248 | 0.008 | -0.0311 | -103.1
-9.5 | -0.7785 | 0.00777 | -0.0287 | -100.1931
-9 | -0.7311 | 0.00753 | -0.0265 | -97.0916
-8.5 | -0.6822 | 0.00732 | -0.0246 | -93.1967
-8 | -0.6322 | 0.00715 | -0.0229 | -88.4196
-7.5 | -0.5812 | 0.00701 | -0.0215 | -82.9101
-7 | -0.5298 | 0.00689 | -0.0201 | -76.894
-6.5 | -0.4778 | 0.00681 | -0.0188 | -70.1615
-6 | -0.4269 | 0.00681 | -0.0174 | -62.6872
-5.5 | -0.3753 | 0.00673 | -0.0161 | -55.7652
-5 | -0.3223 | 0.00667 | -0.015 | -48.3208
-4.5 | -0.2694 | 0.00665 | -0.014 | -40.5113
-4 | -0.2151 | 0.0066 | -0.0132 | -32.5909
-3.5 | -0.1612 | 0.00658 | -0.0124 | -24.4985
-3 | -0.1079 | 0.00658 | -0.0114 | -16.3982
-2.5 | -0.0537 | 0.00659 | -0.0107 | -8.1487
-2 | 0.0006 | 0.00663 | -0.0099 | 0.090498
-1.5 | 0.0541 | 0.00668 | -0.0091 | 8.0988
-1 | 0.1078 | 0.00678 | -0.0082 | 15.8997
-0.5 | 0.1622 | 0.00683 | -0.0075 | 23.7482
0 | 0.2166 | 0.00689 | -0.0069 | 31.4369
0.5 | 0.2714 | 0.00694 | -0.0063 | 39.1066
1 | 0.3262 | 0.007 | -0.0057 | 46.6
1.5 | 0.3816 | 0.00703 | -0.0053 | 54.2817
2 | 0.4367 | 0.00707 | -0.0048 | 61.768
2.5 | 0.491 | 0.00714 | -0.0041 | 68.7675
3 | 0.5319 | 0.00637 | -0.0009 | 83.5008
3.5 | 0.5811 | 0.00615 | 0.0007 | 94.4878
4 | 0.6316 | 0.00607 | 0.002 | 104.0527
4.5 | 0.6806 | 0.00602 | 0.0037 | 113.0565
5 | 0.7307 | 0.00603 | 0.0052 | 121.1774
5.5 | 0.782 | 0.00607 | 0.0064 | 128.8303
6 | 0.8331 | 0.00615 | 0.0076 | 135.4634
6.5 | 0.8824 | 0.00627 | 0.0092 | 140.7337
7 | 0.9312 | 0.00642 | 0.0109 | 145.0467
7.5 | 0.9821 | 0.00654 | 0.0122 | 150.1682
8 | 1.0453 | 0.00674 | 0.0106 | 155.089
8.5 | 1.1154 | 0.00707 | 0.0074 | 157.7652
9 | 1.1858 | 0.0074 | 0.004 | 160.2432
9.5 | 1.2511 | 0.00766 | 0.0019 | 163.329
10 | 1.3085 | 0.00797 | 0.0015 | 164.1782
10.5 | 1.3583 | 0.00836 | 0.0026 | 162.4761
11 | 1.4187 | 0.00869 | 0.0014 | 163.2566
11.5 | 1.4782 | 0.00905 | 0.0004 | 163.337
12 | 1.5355 | 0.00956 | -0.0004 | 160.6172
12.5 | 1.5938 | 0.00994 | -0.0013 | 160.3421
13 | 1.6491 | 0.0105 | -0.0018 | 157.0571
13.5 | 1.7045 | 0.01104 | -0.0023 | 154.3931
14 | 1.7247 | 0.01169 | 0.0043 | 147.5364
14.5 | 1.7495 | 0.01208 | 0.0101 | 144.8262
15 | 1.7747 | 0.01289 | 0.015 | 137.6804
15.5 | 1.8073 | 0.01358 | 0.0183 | 133.0854
16 | 1.8326 | 0.01466 | 0.0224 | 125.0068
16.5 | 1.854 | 0.01603 | 0.0265 | 115.6581
17 | 1.8765 | 0.01746 | 0.0299 | 107.4742
17.5 | 1.8903 | 0.01954 | 0.0336 | 96.74
18 | 1.9072 | 0.02164 | 0.0363 | 88.1331
18.5 | 1.9115 | 0.02484 | 0.0391 | 76.9525
19 | 1.9101 | 0.02887 | 0.041 | 66.1621
19.5 | 1.9106 | 0.0332 | 0.0419 | 57.5482
20 | 1.9049 | 0.03848 | 0.0419 | 49.5036

## 117. Re 12M Mach 0.25 (1)
BIGFOIL.COM POLAR EXPORT
NACA42014
NACA42014 |  |  |  | Cl Max: | 1.652 | at alpha= | 14 | deg
JavaFoil+Calcfoil stall+Eppler ext transition |  |  |  | L/D Max: | 139.732 | at alpha= | 8.5 | deg
Re: | 12000000 |  |  | Cd Min: | 0.00897 | at alpha= | 8.5 | deg
Mach: | 0.25 |  |  | Cl=0 at alpha= | -1.9286 | deg
|  |  |  | @ Cl=0.1, Cd= | 0.0096335
|  |  |  | @ Cl=0.4, Cd= | 0.00977
|  |  |  | @ Cl=0.6, Cd= | 0.0092685
alpha (deg) | Cl | Cd | Cm | Cl/Cd
-16.5 | -0.405 | 0.12255 | -0.002 | -3.301
-16 | -0.446 | 0.11692 | -0.002 | -3.815
-15.5 | -0.484 | 0.11034 | -0.002 | -4.388
-15 | -0.519 | 0.10531 | -0.002 | -4.926
-14.5 | -0.55 | 0.09995 | -0.002 | -5.5
-14 | -0.577 | 0.09436 | -0.002 | -6.113
-13.5 | -0.6 | 0.08902 | -0.002 | -6.737
-13 | -0.618 | 0.08392 | -0.002 | -7.367
-12.5 | -0.632 | 0.07874 | -0.002 | -8.028
-12 | -0.641 | 0.07435 | -0.002 | -8.623
-11.5 | -0.645 | 0.07 | -0.002 | -9.214
-11 | -0.644 | 0.06567 | -0.003 | -9.807
-10.5 | -0.637 | 0.06172 | -0.003 | -10.329
-10 | -0.625 | 0.05818 | -0.003 | -10.74
-9.5 | -0.608 | 0.05462 | -0.003 | -11.129
-9 | -0.587 | 0.05128 | -0.003 | -11.447
-8.5 | -0.562 | 0.04834 | -0.003 | -11.622
-8 | -0.533 | 0.04531 | -0.003 | -11.773
-7.5 | -0.618 | 0.00931 | -0.006 | -66.363
-7 | -0.574 | 0.00918 | -0.006 | -62.566
-6.5 | -0.527 | 0.00966 | -0.007 | -54.562
-6 | -0.477 | 0.00951 | -0.007 | -50.156
-5.5 | -0.424 | 0.00928 | -0.007 | -45.703
-5 | -0.369 | 0.00917 | -0.007 | -40.227
-4.5 | -0.312 | 0.00907 | -0.007 | -34.415
-4 | -0.253 | 0.00965 | -0.008 | -26.272
-3.5 | -0.194 | 0.00956 | -0.008 | -20.254
-3 | -0.133 | 0.00952 | -0.008 | -13.933
-2.5 | -0.071 | 0.00945 | -0.008 | -7.513
-2 | -0.009 | 0.00927 | -0.008 | -0.952
-1.5 | 0.054 | 0.00921 | -0.008 | 5.847
-1 | 0.117 | 0.00979 | -0.009 | 11.934
-0.5 | 0.18 | 0.00973 | -0.009 | 18.467
0 | 0.242 | 0.00968 | -0.009 | 25.026
0.5 | 0.305 | 0.00971 | -0.009 | 31.385
1 | 0.367 | 0.00977 | -0.009 | 37.578
1.5 | 0.429 | 0.00977 | -0.01 | 43.966
2 | 0.491 | 0.00983 | -0.01 | 49.963
2.5 | 0.553 | 0.00923 | -0.01 | 59.926
3 | 0.614 | 0.00928 | -0.01 | 66.229
3.5 | 0.675 | 0.00941 | -0.01 | 71.75
4 | 0.736 | 0.00953 | -0.01 | 77.207
4.5 | 0.796 | 0.00901 | -0.011 | 88.418
5 | 0.856 | 0.00917 | -0.011 | 93.371
5.5 | 0.915 | 0.00974 | -0.011 | 93.925
6 | 0.974 | 0.00969 | -0.011 | 100.503
6.5 | 1.031 | 0.00981 | -0.011 | 105.107
7 | 1.088 | 0.00935 | -0.012 | 116.374
7.5 | 1.144 | 0.00953 | -0.012 | 120.073
8 | 1.199 | 0.00918 | -0.012 | 130.698
8.5 | 1.253 | 0.00897 | -0.012 | 139.732
9 | 1.305 | 0.01024 | -0.012 | 127.471
9.5 | 1.356 | 0.01068 | -0.012 | 126.985
10 | 1.404 | 0.01114 | -0.012 | 126.036
10.5 | 1.45 | 0.01166 | -0.013 | 124.357
11 | 1.494 | 0.01232 | -0.013 | 121.293
11.5 | 1.534 | 0.01313 | -0.013 | 116.835
12 | 1.571 | 0.01409 | -0.013 | 111.455
12.5 | 1.602 | 0.01535 | -0.013 | 104.382
13 | 1.628 | 0.01703 | -0.013 | 95.594
13.5 | 1.646 | 0.01922 | -0.013 | 85.678
14 | 1.652 | 0.02275 | -0.013 | 72.621
14.5 | 1.648 | 0.02738 | -0.013 | 60.187
15 | 1.63 | 0.0345 | -0.013 | 47.242
15.5 | 1.604 | 0.0437 | -0.013 | 36.718
16 | 1.573 | 0.05535 | -0.012 | 28.414
16.5 | 1.536 | 0.06855 | -0.012 | 22.402
17 | 1.497 | 0.08112 | -0.012 | 18.458
17.5 | 1.458 | 0.09261 | -0.012 | 15.743
18 | 1.416 | 0.10312 | -0.012 | 13.733
18.5 | 1.37 | 0.11371 | -0.011 | 12.048
19 | 1.32 | 0.12402 | -0.011 | 10.641

## 118. Re 12M Mach 0.25 (2)
BIGFOIL.COM POLAR EXPORT
NACA42014
NACA42014 |  |  |  | Cl Max: | 1.9226 | at alpha= | 18 | deg
XFOIL ncrit=9 |  |  |  | L/D Max: | 162.077 | at alpha= | 9.5 | deg
Re: | 12000000 |  |  | Cd Min: | 0.2024 | at alpha= | -19.5 | deg
Mach: | 0.25 |  |  | Cl=0 at alpha= | -2.0054 | deg
|  |  |  | @ Cl=0.1, Cd= | 0.0068036
|  |  |  | @ Cl=0.4, Cd= | 0.0070865
|  |  |  | @ Cl=0.6, Cd= | 0.0062398
alpha (deg) | Cl | Cd | Cm | Cl/Cd
-19.5 | -0.6519 | 0.2024 | 0.0233 | -3.2208
-19 | -0.6438 | 0.19329 | 0.0186 | -3.3307
-18.5 | -0.6281 | 0.18699 | 0.0152 | -3.359
-17.5 | -0.9838 | 0.08615 | -0.0485 | -11.4196
-17 | -1.0317 | 0.07162 | -0.0595 | -14.4052
-16.5 | -1.0921 | 0.05846 | -0.0683 | -18.6811
-16 | -1.1715 | 0.04689 | -0.072 | -24.984
-15.5 | -1.2357 | 0.03911 | -0.068 | -31.5955
-15 | -1.3019 | 0.03349 | -0.0564 | -38.8743
-14.5 | -1.3471 | 0.02405 | -0.0475 | -56.0125
-14 | -1.3163 | 0.01742 | -0.0461 | -75.5626
-13.5 | -1.2641 | 0.01509 | -0.0449 | -83.7707
-13 | -1.2164 | 0.01326 | -0.0424 | -91.7345
-12.5 | -1.1685 | 0.01197 | -0.0395 | -97.619
-12 | -1.1011 | 0.01095 | -0.0401 | -100.5571
-11.5 | -1.0237 | 0.01007 | -0.0429 | -101.6584
-11 | -0.9363 | 0.00926 | -0.0477 | -101.1123
-10.5 | -0.8915 | 0.00888 | -0.0437 | -100.3941
-10 | -0.8484 | 0.00858 | -0.0394 | -98.8811
-9.5 | -0.8013 | 0.00828 | -0.0359 | -96.7754
-9 | -0.7521 | 0.00804 | -0.0329 | -93.5448
-8.5 | -0.7024 | 0.00775 | -0.0301 | -90.6323
-8 | -0.6524 | 0.00746 | -0.0275 | -87.4531
-7.5 | -0.6001 | 0.00725 | -0.0253 | -82.7724
-7 | -0.547 | 0.00708 | -0.0234 | -77.2599
-6.5 | -0.4933 | 0.00695 | -0.0216 | -70.9784
-6 | -0.4408 | 0.00693 | -0.0197 | -63.6075
-5.5 | -0.3865 | 0.00688 | -0.0182 | -56.1773
-5 | -0.3323 | 0.00676 | -0.0167 | -49.1568
-4.5 | -0.2778 | 0.00672 | -0.0153 | -41.3393
-4 | -0.2217 | 0.00666 | -0.0143 | -33.2883
-3.5 | -0.1659 | 0.00664 | -0.0133 | -24.9849
-3 | -0.1108 | 0.00663 | -0.0121 | -16.7119
-2.5 | -0.0553 | 0.00665 | -0.0111 | -8.3158
-2 | 0.0006 | 0.00669 | -0.0102 | 0.089686
-1.5 | 0.056 | 0.00674 | -0.0092 | 8.3086
-1 | 0.1113 | 0.00682 | -0.0083 | 16.3196
-0.5 | 0.1669 | 0.00691 | -0.0074 | 24.1534
0 | 0.2232 | 0.00697 | -0.0066 | 32.023
0.5 | 0.28 | 0.007 | -0.0059 | 40
1 | 0.3366 | 0.00706 | -0.0053 | 47.6771
1.5 | 0.3939 | 0.00708 | -0.0047 | 55.6356
2 | 0.4505 | 0.00714 | -0.004 | 63.0952
2.5 | 0.5069 | 0.00721 | -0.0033 | 70.3051
3 | 0.5496 | 0.00646 | 0.0001 | 85.0774
3.5 | 0.5998 | 0.00624 | 0.002 | 96.1218
4 | 0.6515 | 0.0062 | 0.0037 | 105.0806
4.5 | 0.7021 | 0.00615 | 0.0057 | 114.1626
5 | 0.7544 | 0.00614 | 0.0073 | 122.8664
5.5 | 0.807 | 0.00618 | 0.009 | 130.5825
6 | 0.8589 | 0.00631 | 0.0107 | 136.1173
6.5 | 0.9095 | 0.00645 | 0.0128 | 141.0078
7 | 0.9603 | 0.00656 | 0.0149 | 146.3872
7.5 | 1.015 | 0.00671 | 0.0162 | 151.2668
8 | 1.0873 | 0.00703 | 0.0136 | 154.6657
8.5 | 1.1632 | 0.00739 | 0.0102 | 157.4019
9 | 1.2365 | 0.00768 | 0.0076 | 161.0026
9.5 | 1.3031 | 0.00804 | 0.0064 | 162.0771
10 | 1.3593 | 0.00845 | 0.0074 | 160.8639
10.5 | 1.4179 | 0.00881 | 0.0079 | 160.9421
11 | 1.4819 | 0.00921 | 0.0074 | 160.9012
11.5 | 1.5439 | 0.00974 | 0.0071 | 158.5113
12 | 1.6072 | 0.01021 | 0.0068 | 157.4143
12.5 | 1.669 | 0.01077 | 0.0067 | 154.9675
13 | 1.7161 | 0.01139 | 0.0094 | 150.6673
13.5 | 1.7403 | 0.01181 | 0.0166 | 147.3582
14 | 1.7642 | 0.01265 | 0.0231 | 139.4625
14.5 | 1.7998 | 0.01339 | 0.0274 | 134.4137
15 | 1.8287 | 0.01454 | 0.0321 | 125.7703
15.5 | 1.8582 | 0.01577 | 0.0364 | 117.8313
16 | 1.8831 | 0.01738 | 0.0405 | 108.3487
16.5 | 1.8994 | 0.01964 | 0.0447 | 96.7108
17 | 1.9153 | 0.02221 | 0.048 | 86.2359
17.5 | 1.9156 | 0.02616 | 0.051 | 73.2263
18 | 1.9226 | 0.03009 | 0.0526 | 63.895
18.5 | 1.9107 | 0.03601 | 0.0532 | 53.0603
19 | 1.8857 | 0.04375 | 0.0521 | 43.1017
19.5 | 1.8564 | 0.05252 | 0.0497 | 35.3465
20 | 1.8172 | 0.0628 | 0.0459 | 28.9363

## 119. Re 12M Mach 0.50 (1)
BIGFOIL.COM POLAR EXPORT
NACA42014
NACA42014 |  |  |  | Cl Max: | 1.367 | at alpha= | 9.5 | deg
JavaFoil+Calcfoil stall+Eppler ext transition |  |  |  | L/D Max: | 114.956 | at alpha= | 5.5 | deg
Re: | 12000000 |  |  | Cd Min: | 0.00873 | at alpha= | 3 | deg
Mach: | 0.5 |  |  | Cl=0 at alpha= | -1.9286 | deg
|  |  |  | @ Cl=0.1, Cd= | 0.0099557
|  |  |  | @ Cl=0.4, Cd= | 0.0098817
|  |  |  | @ Cl=0.6, Cd= | 0.0097949
alpha (deg) | Cl | Cd | Cm | Cl/Cd
-20 | -1.1 | 0.04522 | -0.002 | -24.33
-19.5 | -1.084 | 0.03735 | -0.002 | -29.027
-19 | -1.068 | 0.03019 | -0.003 | -35.382
-18.5 | -1.047 | 0.02602 | -0.003 | -40.227
-18 | -0.866 | 0.11999 | -0.002 | -7.214
-17.5 | -0.839 | 0.11479 | -0.002 | -7.311
-17 | -0.814 | 0.10815 | -0.002 | -7.53
-16.5 | -0.939 | 0.01925 | -0.003 | -48.753
-16 | -0.76 | 0.10236 | -0.002 | -7.426
-15.5 | -0.733 | 0.0979 | -0.002 | -7.492
-15 | -0.707 | 0.0931 | -0.002 | -7.594
-14.5 | -0.681 | 0.08755 | -0.002 | -7.783
-14 | -0.795 | 0.01401 | -0.004 | -56.731
-13.5 | -0.627 | 0.08225 | -0.002 | -7.625
-13 | -0.601 | 0.07792 | -0.003 | -7.709
-12.5 | -0.574 | 0.07371 | -0.003 | -7.789
-12 | -0.549 | 0.06822 | -0.003 | -8.044
-11.5 | -0.52 | 0.06846 | -0.003 | -7.598
-11 | -0.494 | 0.06472 | -0.003 | -7.626
-10.5 | -0.467 | 0.06104 | -0.003 | -7.646
-10 | -0.439 | 0.05999 | -0.003 | -7.325
-9.5 | -0.413 | 0.05648 | -0.003 | -7.306
-9 | -0.386 | 0.05308 | -0.003 | -7.267
-8.5 | -0.358 | 0.05206 | -0.003 | -6.883
-8 | -0.331 | 0.04887 | -0.003 | -6.782
-7.5 | -0.304 | 0.04785 | -0.003 | -6.355
-7 | -0.277 | 0.04488 | -0.003 | -6.173
-6.5 | -0.354 | 0.04364 | -0.003 | -8.102
-6 | -0.373 | 0.0399 | -0.004 | -9.339
-5.5 | -0.351 | 0.03726 | -0.004 | -9.427
-5 | -0.316 | 0.03491 | -0.004 | -9.051
-4.5 | -0.337 | 0.00875 | -0.008 | -38.453
-4 | -0.277 | 0.00928 | -0.008 | -29.811
-3.5 | -0.213 | 0.0091 | -0.009 | -23.396
-3 | -0.147 | 0.00904 | -0.009 | -16.221
-2.5 | -0.079 | 0.00901 | -0.009 | -8.749
-2 | -0.01 | 0.01003 | -0.009 | -0.978
-1.5 | 0.06 | 0.00999 | -0.009 | 6.006
-1 | 0.13 | 0.00993 | -0.01 | 13.124
-0.5 | 0.201 | 0.00996 | -0.01 | 20.142
0 | 0.27 | 0.00936 | -0.01 | 28.874
0.5 | 0.34 | 0.00936 | -0.01 | 36.303
1 | 0.409 | 0.00996 | -0.01 | 41.067
1.5 | 0.478 | 0.01002 | -0.011 | 47.735
2 | 0.547 | 0.01013 | -0.011 | 53.977
2.5 | 0.615 | 0.0097 | -0.011 | 63.371
3 | 0.682 | 0.00873 | -0.011 | 78.159
3.5 | 0.749 | 0.00894 | -0.011 | 83.773
4 | 0.815 | 0.00898 | -0.012 | 90.674
4.5 | 0.879 | 0.00915 | -0.012 | 96.099
5 | 0.943 | 0.00893 | -0.012 | 105.61
5.5 | 1.005 | 0.00874 | -0.012 | 114.956
6 | 1.065 | 0.01041 | -0.012 | 102.337
6.5 | 1.123 | 0.01106 | -0.013 | 101.564
7 | 1.178 | 0.01145 | -0.013 | 102.881
7.5 | 1.23 | 0.01191 | -0.013 | 103.28
8 | 1.277 | 0.01251 | -0.013 | 102.064
8.5 | 1.316 | 0.01337 | -0.013 | 98.467
9 | 1.347 | 0.01461 | -0.013 | 92.195
9.5 | 1.367 | 0.01637 | -0.013 | 83.524
10 | 1.365 | 0.01973 | -0.013 | 69.159
10.5 | 1.334 | 0.02602 | -0.013 | 51.273
11 | 1.267 | 0.03799 | -0.012 | 33.358
11.5 | 1.135 | 0.05887 | -0.011 | 19.283
12 | 0.793 | 0.08589 | -0.01 | 9.238
12.5 | 0.82 | 0.08724 | -0.01 | 9.402
13 | 0.84 | 0.11414 | -0.009 | 7.36
13.5 | 0.868 | 0.12553 | -0.01 | 6.918
14 | 0.896 | 0.14158 | -0.01 | 6.327
14.5 | 0.925 | 0.14655 | -0.01 | 6.312

## 120. Re 12M Mach 0.50 (2)
BIGFOIL.COM POLAR EXPORT
NACA42014
NACA42014 |  |  |  | Cl Max: | 1.9397 | at alpha= | 14 | deg
XFOIL ncrit=9 |  |  |  | L/D Max: | 154.398 | at alpha= | 8 | deg
Re: | 12000000 |  |  | Cd Min: | 0.16241 | at alpha= | 19 | deg
Mach: | 0.5 |  |  | Cl=0 at alpha= | -99 | deg
|  |  |  | @ Cl=0.1, Cd= | 0.00722
|  |  |  | @ Cl=0.4, Cd= | 0.0073215
|  |  |  | @ Cl=0.6, Cd= | 0.007287
alpha (deg) | Cl | Cd | Cm | Cl/Cd
0 | 0.2534 | 0.00722 | -0.0051 | 35.097
0.5 | 0.3184 | 0.00724 | -0.0039 | 43.9779
1 | 0.3827 | 0.0073 | -0.0025 | 52.4247
1.5 | 0.447 | 0.00738 | -0.001 | 60.5691
2 | 0.5123 | 0.00743 | 0.0003 | 68.9502
2.5 | 0.5772 | 0.00751 | 0.0018 | 76.8575
3 | 0.6273 | 0.00702 | 0.0061 | 89.359
3.5 | 0.6814 | 0.00677 | 0.0099 | 100.6499
4 | 0.7393 | 0.00666 | 0.0131 | 111.006
4.5 | 0.7964 | 0.00663 | 0.0167 | 120.1207
5 | 0.8535 | 0.00674 | 0.0206 | 126.632
5.5 | 0.9104 | 0.00684 | 0.0247 | 133.0994
6 | 0.9686 | 0.00698 | 0.0288 | 138.7679
6.5 | 1.0217 | 0.00712 | 0.0341 | 143.4972
7 | 1.0843 | 0.00739 | 0.0378 | 146.7253
7.5 | 1.1993 | 0.00792 | 0.0319 | 151.4268
8 | 1.2954 | 0.00839 | 0.0303 | 154.3981
8.5 | 1.3824 | 0.00896 | 0.0308 | 154.2857
9 | 1.4461 | 0.00952 | 0.0357 | 151.9013
9.5 | 1.5275 | 0.01009 | 0.0381 | 151.3875
10 | 1.6087 | 0.0108 | 0.0408 | 148.9537
10.5 | 1.6869 | 0.01168 | 0.0443 | 144.4264
11 | 1.7458 | 0.01252 | 0.051 | 139.4409
11.5 | 1.7919 | 0.01355 | 0.0593 | 132.2435
12 | 1.8358 | 0.01493 | 0.0674 | 122.9605
12.5 | 1.8776 | 0.01684 | 0.0748 | 111.4964
13 | 1.9165 | 0.01931 | 0.0815 | 99.2491
13.5 | 1.938 | 0.02308 | 0.0872 | 83.9688
14 | 1.9397 | 0.0285 | 0.0908 | 68.0596
14.5 | 1.9263 | 0.03541 | 0.092 | 54.3999
15 | 1.8991 | 0.04366 | 0.091 | 43.4975
15.5 | 1.8645 | 0.05274 | 0.0884 | 35.3527
16 | 1.8261 | 0.06235 | 0.0846 | 29.2879
16.5 | 1.7818 | 0.07266 | 0.0796 | 24.5224
17 | 1.7233 | 0.08428 | 0.0725 | 20.4473
17.5 | 1.6424 | 0.09811 | 0.0624 | 16.7404
18 | 1.4649 | 0.12183 | 0.0409 | 12.0241
18.5 | 1.3088 | 0.14686 | 0.0183 | 8.9119
19 | 1.2526 | 0.16241 | 0.0056 | 7.7126

## 121. Re 14M Mach 0.00 (1)
BIGFOIL.COM POLAR EXPORT
NACA42014
NACA42014 |  |  |  | Cl Max: | 1.709 | at alpha= | 15 | deg
JavaFoil+Calcfoil stall+Eppler ext transition |  |  |  | L/D Max: | 148.274 | at alpha= | 9.5 | deg
Re: | 14000000 |  |  | Cd Min: | 0.00884 | at alpha= | 3 | deg
Mach: | 0 |  |  | Cl=0 at alpha= | -1.9262 | deg
|  |  |  | @ Cl=0.1, Cd= | 0.010058
|  |  |  | @ Cl=0.4, Cd= | 0.010037
|  |  |  | @ Cl=0.6, Cd= | 0.0088502
alpha (deg) | Cl | Cd | Cm | Cl/Cd
-14.5 | -0.758 | 0.0923 | -0.002 | -8.215
-14 | -0.757 | 0.08745 | -0.002 | -8.66
-13.5 | -0.754 | 0.08283 | -0.002 | -9.106
-13 | -0.748 | 0.07848 | -0.002 | -9.536
-12.5 | -0.74 | 0.07435 | -0.002 | -9.954
-12 | -0.729 | 0.07041 | -0.002 | -10.352
-11.5 | -0.715 | 0.06644 | -0.002 | -10.761
-11 | -0.698 | 0.0627 | -0.003 | -11.136
-10.5 | -0.678 | 0.05942 | -0.003 | -11.416
-10 | -0.655 | 0.05588 | -0.003 | -11.723
-9.5 | -0.775 | 0.00901 | -0.005 | -86.033
-9 | -0.739 | 0.00945 | -0.006 | -78.212
-8.5 | -0.701 | 0.00922 | -0.006 | -75.981
-8 | -0.659 | 0.00906 | -0.006 | -72.731
-7.5 | -0.615 | 0.00888 | -0.006 | -69.271
-7 | -0.568 | 0.00936 | -0.006 | -60.728
-6.5 | -0.519 | 0.00922 | -0.006 | -56.303
-6 | -0.468 | 0.00904 | -0.007 | -51.755
-5.5 | -0.415 | 0.00894 | -0.007 | -46.379
-5 | -0.36 | 0.00946 | -0.007 | -38.063
-4.5 | -0.304 | 0.00937 | -0.007 | -32.439
-4 | -0.246 | 0.00922 | -0.007 | -26.735
-3.5 | -0.188 | 0.00917 | -0.007 | -20.499
-3 | -0.129 | 0.00915 | -0.008 | -14.066
-2.5 | -0.069 | 0.00911 | -0.008 | -7.559
-2 | -0.009 | 0.00951 | -0.008 | -0.899
-1.5 | 0.052 | 0.01009 | -0.008 | 5.172
-1 | 0.113 | 0.01005 | -0.008 | 11.264
-0.5 | 0.174 | 0.00996 | -0.009 | 17.479
0 | 0.235 | 0.00995 | -0.009 | 23.589
0.5 | 0.295 | 0.00998 | -0.009 | 29.599
1 | 0.356 | 0.01 | -0.009 | 35.576
1.5 | 0.416 | 0.01005 | -0.009 | 41.423
2 | 0.476 | 0.00998 | -0.009 | 47.729
2.5 | 0.536 | 0.00887 | -0.01 | 60.451
3 | 0.596 | 0.00884 | -0.01 | 67.409
3.5 | 0.655 | 0.00899 | -0.01 | 72.846
4 | 0.714 | 0.00907 | -0.01 | 78.738
4.5 | 0.773 | 0.00914 | -0.01 | 84.504
5 | 0.831 | 0.00934 | -0.01 | 88.965
5.5 | 0.889 | 0.00981 | -0.011 | 90.586
6 | 0.946 | 0.00982 | -0.011 | 96.372
6.5 | 1.003 | 0.00987 | -0.011 | 101.626
7 | 1.059 | 0.00991 | -0.011 | 106.867
7.5 | 1.115 | 0.00945 | -0.011 | 117.881
8 | 1.169 | 0.00905 | -0.011 | 129.147
8.5 | 1.223 | 0.00926 | -0.012 | 132.058
9 | 1.275 | 0.00905 | -0.012 | 140.972
9.5 | 1.327 | 0.00895 | -0.012 | 148.274
10 | 1.377 | 0.01018 | -0.012 | 135.317
10.5 | 1.426 | 0.01054 | -0.012 | 135.219
11 | 1.473 | 0.0111 | -0.012 | 132.705
11.5 | 1.517 | 0.01163 | -0.013 | 130.418
12 | 1.56 | 0.01219 | -0.013 | 127.935
12.5 | 1.599 | 0.01297 | -0.013 | 123.213
13 | 1.634 | 0.0139 | -0.013 | 117.558
13.5 | 1.666 | 0.01503 | -0.013 | 110.817
14 | 1.689 | 0.01671 | -0.013 | 101.078
14.5 | 1.704 | 0.01878 | -0.013 | 90.751
15 | 1.709 | 0.02208 | -0.013 | 77.426
15.5 | 1.708 | 0.02651 | -0.013 | 64.422
16 | 1.698 | 0.03296 | -0.013 | 51.534
16.5 | 1.682 | 0.04151 | -0.013 | 40.516
17 | 1.664 | 0.0505 | -0.013 | 32.957
17.5 | 1.646 | 0.06001 | -0.012 | 27.431
18 | 1.628 | 0.06935 | -0.012 | 23.476
18.5 | 1.61 | 0.07826 | -0.012 | 20.571
19 | 1.591 | 0.0868 | -0.012 | 18.33
19.5 | 1.568 | 0.09565 | -0.012 | 16.391
20 | 1.542 | 0.10431 | -0.012 | 14.783

## 122. Re 14M Mach 0.00 (2)
BIGFOIL.COM POLAR EXPORT
NACA42014
NACA42014 |  |  |  | Cl Max: | 1.9202 | at alpha= | 19.5 | deg
XFOIL ncrit=9 |  |  |  | L/D Max: | 168.662 | at alpha= | 10 | deg
Re: | 14000000 |  |  | Cd Min: | 0.03459 | at alpha= | 20 | deg
Mach: | 0 |  |  | Cl=0 at alpha= | -1.9925 | deg
|  |  |  | @ Cl=0.1, Cd= | 0.0066327
|  |  |  | @ Cl=0.4, Cd= | 0.0068718
|  |  |  | @ Cl=0.6, Cd= | 0.0060472
alpha (deg) | Cl | Cd | Cm | Cl/Cd
-20 | -1.703 | 0.02178 | -0.057 | -78.191
-19.5 | -1.6794 | 0.02018 | -0.0544 | -83.221
-19 | -1.6555 | 0.01872 | -0.0513 | -88.4348
-18.5 | -1.6281 | 0.01757 | -0.0483 | -92.6636
-18 | -1.6006 | 0.0165 | -0.0448 | -97.0061
-17.5 | -1.5725 | 0.01558 | -0.041 | -100.9307
-17 | -1.5423 | 0.01495 | -0.037 | -103.1639
-16.5 | -1.5202 | 0.01433 | -0.0312 | -106.0851
-16 | -1.4888 | 0.01365 | -0.027 | -109.0696
-15.5 | -1.4362 | 0.013 | -0.027 | -110.4769
-15 | -1.3826 | 0.01225 | -0.0272 | -112.8653
-14.5 | -1.3292 | 0.01152 | -0.0273 | -115.3819
-14 | -1.2742 | 0.01093 | -0.0275 | -116.5782
-13.5 | -1.23 | 0.01039 | -0.0253 | -118.3831
-13 | -1.1715 | 0.00978 | -0.0262 | -119.7853
-12.5 | -1.1053 | 0.00924 | -0.0287 | -119.6212
-12 | -1.028 | 0.00872 | -0.0336 | -117.8899
-11.5 | -0.9625 | 0.00834 | -0.0358 | -115.4077
-11 | -0.919 | 0.00813 | -0.033 | -113.0381
-10.5 | -0.8747 | 0.00795 | -0.0304 | -110.0252
-9.5 | -0.7799 | 0.00757 | -0.0264 | -103.0251
-9 | -0.7317 | 0.00735 | -0.0245 | -99.551
-8.5 | -0.6827 | 0.00715 | -0.0229 | -95.4825
-8 | -0.6325 | 0.00698 | -0.0214 | -90.616
-7.5 | -0.5817 | 0.00684 | -0.0201 | -85.0439
-7 | -0.5301 | 0.00672 | -0.0189 | -78.8839
-6.5 | -0.479 | 0.00669 | -0.0176 | -71.5994
-6 | -0.4274 | 0.00666 | -0.0164 | -64.1742
-5.5 | -0.3759 | 0.00663 | -0.0152 | -56.6968
-5 | -0.3231 | 0.00656 | -0.0142 | -49.253
-4.5 | -0.2701 | 0.00652 | -0.0133 | -41.4264
-4 | -0.2159 | 0.00647 | -0.0126 | -33.3694
-3.5 | -0.1621 | 0.00647 | -0.0119 | -25.0541
-3 | -0.1089 | 0.00648 | -0.011 | -16.8056
-2.5 | -0.0547 | 0.00647 | -0.0103 | -8.4544
-2 | -0.0008 | 0.00652 | -0.0096 | -0.1227
-1.5 | 0.0527 | 0.00658 | -0.0088 | 8.0091
-1 | 0.1066 | 0.00664 | -0.0081 | 16.0542
-0.5 | 0.1606 | 0.00671 | -0.0075 | 23.9344
0 | 0.2151 | 0.00676 | -0.0069 | 31.8195
0.5 | 0.27 | 0.00679 | -0.0064 | 39.7644
1 | 0.3248 | 0.00684 | -0.0059 | 47.4854
1.5 | 0.3801 | 0.00685 | -0.0055 | 55.4891
2 | 0.4348 | 0.00691 | -0.005 | 62.9233
2.5 | 0.4892 | 0.00697 | -0.0045 | 70.1865
3 | 0.5322 | 0.00629 | -0.0018 | 84.6105
3.5 | 0.5811 | 0.00607 | -0.0002 | 95.7331
4.5 | 0.6805 | 0.00595 | 0.0026 | 114.3697
5 | 0.7312 | 0.00594 | 0.0038 | 123.0976
5.5 | 0.7824 | 0.00595 | 0.005 | 131.4958
6 | 0.8335 | 0.00605 | 0.0061 | 137.7686
6.5 | 0.8833 | 0.00618 | 0.0074 | 142.9288
7 | 0.9327 | 0.00628 | 0.0088 | 148.5191
7.5 | 0.9815 | 0.00637 | 0.0104 | 154.0816
8 | 1.0319 | 0.00652 | 0.0115 | 158.2669
8.5 | 1.0968 | 0.00681 | 0.0092 | 161.0573
9.5 | 1.2368 | 0.00736 | 0.0024 | 168.0435
10 | 1.2987 | 0.0077 | 0.0007 | 168.6623
10.5 | 1.3507 | 0.00805 | 0.0012 | 167.7888
11 | 1.4045 | 0.00833 | 0.0013 | 168.6074
11.5 | 1.4623 | 0.00873 | 0.0003 | 167.5029
12 | 1.5196 | 0.00915 | -0.0007 | 166.0765
12.5 | 1.5765 | 0.00955 | -0.0016 | 165.0785
13 | 1.631 | 0.0101 | -0.0021 | 161.4851
13.5 | 1.6851 | 0.01062 | -0.0027 | 158.6723
14 | 1.7348 | 0.01128 | -0.0024 | 153.7943
14.5 | 1.7519 | 0.01175 | 0.0047 | 149.0979
15 | 1.7743 | 0.01234 | 0.0103 | 143.7844
15.5 | 1.8014 | 0.01314 | 0.0145 | 137.0928
16 | 1.8304 | 0.01397 | 0.018 | 131.0236
16.5 | 1.8538 | 0.01514 | 0.0219 | 122.4439
17 | 1.8743 | 0.01653 | 0.0257 | 113.3878
17.5 | 1.8899 | 0.01832 | 0.0295 | 103.1605
18 | 1.9059 | 0.02029 | 0.0325 | 93.933
18.5 | 1.9135 | 0.02302 | 0.0355 | 83.1234
19 | 1.9184 | 0.02627 | 0.0377 | 73.0263
19.5 | 1.9202 | 0.03011 | 0.0392 | 63.7728
20 | 1.9192 | 0.03459 | 0.0398 | 55.4842

## 123. Re 14M Mach 0.10 (1)
BIGFOIL.COM POLAR EXPORT
NACA42014
NACA42014 |  |  |  | Cl Max: | 1.701 | at alpha= | 15 | deg
JavaFoil+Calcfoil stall+Eppler ext transition |  |  |  | L/D Max: | 147.962 | at alpha= | 9.5 | deg
Re: | 14000000 |  |  | Cd Min: | 0.00887 | at alpha= | 2.5 | deg
Mach: | 0.1 |  |  | Cl=0 at alpha= | -1.9262 | deg
|  |  |  | @ Cl=0.1, Cd= | 0.010065
|  |  |  | @ Cl=0.4, Cd= | 0.009602
|  |  |  | @ Cl=0.6, Cd= | 0.0089422
alpha (deg) | Cl | Cd | Cm | Cl/Cd
-19 | -0.64 | 0.14567 | -0.001 | -4.396
-18.5 | -0.656 | 0.13832 | -0.001 | -4.74
-18 | -0.67 | 0.13225 | -0.001 | -5.069
-17.5 | -0.684 | 0.12618 | -0.001 | -5.422
-17 | -0.697 | 0.12051 | -0.001 | -5.782
-16.5 | -0.708 | 0.11437 | -0.002 | -6.193
-16 | -0.718 | 0.10863 | -0.002 | -6.611
-15.5 | -0.726 | 0.10354 | -0.002 | -7.015
-15 | -0.733 | 0.0983 | -0.002 | -7.454
-14.5 | -0.737 | 0.09297 | -0.002 | -7.926
-14 | -0.739 | 0.08835 | -0.002 | -8.362
-13.5 | -0.738 | 0.08348 | -0.002 | -8.842
-13 | -0.735 | 0.07911 | -0.002 | -9.29
-12.5 | -0.729 | 0.07475 | -0.002 | -9.75
-12 | -0.72 | 0.07058 | -0.002 | -10.199
-11.5 | -0.708 | 0.06681 | -0.002 | -10.593
-11 | -0.693 | 0.06308 | -0.003 | -10.981
-10.5 | -0.674 | 0.05972 | -0.003 | -11.288
-10 | -0.652 | 0.05623 | -0.003 | -11.596
-9.5 | -0.628 | 0.05258 | -0.003 | -11.935
-9 | -0.738 | 0.00888 | -0.006 | -83.158
-8.5 | -0.701 | 0.00927 | -0.006 | -75.609
-8 | -0.66 | 0.00909 | -0.006 | -72.569
-7.5 | -0.616 | 0.00895 | -0.006 | -68.815
-7 | -0.569 | 0.00947 | -0.006 | -60.15
-6.5 | -0.52 | 0.00925 | -0.006 | -56.252
-6 | -0.469 | 0.0091 | -0.007 | -51.598
-5.5 | -0.416 | 0.00893 | -0.007 | -46.595
-5 | -0.361 | 0.00955 | -0.007 | -37.852
-4.5 | -0.305 | 0.00937 | -0.007 | -32.553
-4 | -0.248 | 0.00928 | -0.007 | -26.662
-3.5 | -0.189 | 0.00917 | -0.007 | -20.589
-3 | -0.129 | 0.00914 | -0.008 | -14.151
-2.5 | -0.069 | 0.00915 | -0.008 | -7.565
-2 | -0.009 | 0.00955 | -0.008 | -0.9
-1.5 | 0.052 | 0.01015 | -0.008 | 5.168
-1 | 0.114 | 0.01004 | -0.008 | 11.329
-0.5 | 0.175 | 0.01006 | -0.009 | 17.386
0 | 0.236 | 0.01001 | -0.009 | 23.578
0.5 | 0.297 | 0.00997 | -0.009 | 29.762
1 | 0.358 | 0.01005 | -0.009 | 35.571
1.5 | 0.418 | 0.00941 | -0.009 | 44.438
2 | 0.479 | 0.01001 | -0.009 | 47.809
2.5 | 0.539 | 0.00887 | -0.01 | 60.755
3 | 0.599 | 0.00894 | -0.01 | 66.957
3.5 | 0.658 | 0.00907 | -0.01 | 72.6
4 | 0.718 | 0.00917 | -0.01 | 78.263
4.5 | 0.776 | 0.00922 | -0.01 | 84.185
5 | 0.835 | 0.00936 | -0.011 | 89.236
5.5 | 0.893 | 0.00926 | -0.011 | 96.411
6 | 0.951 | 0.00987 | -0.011 | 96.283
6.5 | 1.007 | 0.00993 | -0.011 | 101.43
7 | 1.064 | 0.00937 | -0.011 | 113.473
7.5 | 1.119 | 0.00953 | -0.011 | 117.411
8 | 1.174 | 0.00913 | -0.012 | 128.558
8.5 | 1.228 | 0.00934 | -0.012 | 131.405
9 | 1.28 | 0.0092 | -0.012 | 139.201
9.5 | 1.332 | 0.009 | -0.012 | 147.962
10 | 1.382 | 0.01029 | -0.012 | 134.27
10.5 | 1.43 | 0.01067 | -0.012 | 133.978
11 | 1.477 | 0.0112 | -0.012 | 131.869
11.5 | 1.521 | 0.01181 | -0.013 | 128.777
12 | 1.562 | 0.0124 | -0.013 | 126.001
12.5 | 1.601 | 0.01323 | -0.013 | 120.988
13 | 1.635 | 0.01425 | -0.013 | 114.788
13.5 | 1.665 | 0.01552 | -0.013 | 107.295
14 | 1.686 | 0.01731 | -0.013 | 97.397
14.5 | 1.699 | 0.01966 | -0.013 | 86.418
15 | 1.701 | 0.02335 | -0.013 | 72.845
15.5 | 1.696 | 0.02852 | -0.013 | 59.443
16 | 1.683 | 0.03562 | -0.013 | 47.259
16.5 | 1.664 | 0.0448 | -0.013 | 37.144
17 | 1.643 | 0.0547 | -0.012 | 30.04
17.5 | 1.624 | 0.06425 | -0.012 | 25.269
18 | 1.603 | 0.07389 | -0.012 | 21.694
18.5 | 1.582 | 0.08279 | -0.012 | 19.113
19 | 1.56 | 0.09181 | -0.012 | 16.99
19.5 | 1.533 | 0.1007 | -0.012 | 15.228
20 | 1.504 | 0.10958 | -0.012 | 13.724

## 124. Re 14M Mach 0.10 (2)
BIGFOIL.COM POLAR EXPORT
NACA42014
NACA42014 |  |  |  | Cl Max: | 1.916 | at alpha= | 19 | deg
XFOIL ncrit=9 |  |  |  | L/D Max: | 168.347 | at alpha= | 11 | deg
Re: | 14000000 |  |  | Cd Min: | 0.03788 | at alpha= | 20 | deg
Mach: | 0.1 |  |  | Cl=0 at alpha= | -1.9935 | deg
|  |  |  | @ Cl=0.1, Cd= | 0.0066421
|  |  |  | @ Cl=0.4, Cd= | 0.0068793
|  |  |  | @ Cl=0.6, Cd= | 0.0060717
alpha (deg) | Cl | Cd | Cm | Cl/Cd
-20 | -1.6971 | 0.02412 | -0.0632 | -70.3607
-19.5 | -1.6763 | 0.02209 | -0.0606 | -75.885
-19 | -1.6542 | 0.0203 | -0.0575 | -81.4877
-18.5 | -1.6289 | 0.01884 | -0.0543 | -86.4597
-18 | -1.6024 | 0.01756 | -0.0507 | -91.2528
-17.5 | -1.5749 | 0.01645 | -0.0468 | -95.7386
-17 | -1.5436 | 0.01568 | -0.0429 | -98.4439
-16.5 | -1.5186 | 0.01492 | -0.0376 | -101.7828
-16 | -1.4988 | 0.01419 | -0.031 | -105.6237
-15.5 | -1.4478 | 0.01351 | -0.0303 | -107.1651
-15 | -1.3938 | 0.01277 | -0.0301 | -109.1464
-14.5 | -1.3389 | 0.01201 | -0.0301 | -111.4821
-14 | -1.2835 | 0.01133 | -0.0301 | -113.2833
-13.5 | -1.2387 | 0.01073 | -0.0278 | -115.4427
-13 | -1.1815 | 0.01006 | -0.0281 | -117.4453
-12.5 | -1.1151 | 0.00947 | -0.0303 | -117.7508
-12 | -1.0376 | 0.00889 | -0.0348 | -116.7154
-11.5 | -0.968 | 0.00845 | -0.0376 | -114.5562
-11 | -0.9243 | 0.00822 | -0.0347 | -112.4453
-10.5 | -0.8801 | 0.00803 | -0.0318 | -109.6015
-10 | -0.8332 | 0.00781 | -0.0295 | -106.6837
-9.5 | -0.7849 | 0.00763 | -0.0275 | -102.8702
-9 | -0.736 | 0.00742 | -0.0256 | -99.1914
-8.5 | -0.6867 | 0.00721 | -0.0237 | -95.2427
-8 | -0.6364 | 0.00702 | -0.0222 | -90.6553
-7.5 | -0.5853 | 0.00688 | -0.0207 | -85.0727
-7 | -0.5333 | 0.00675 | -0.0194 | -79.0074
-6.5 | -0.4819 | 0.00671 | -0.0181 | -71.8182
-6 | -0.43 | 0.00668 | -0.0168 | -64.3713
-5.5 | -0.3781 | 0.00665 | -0.0155 | -56.8571
-5 | -0.3249 | 0.00658 | -0.0145 | -49.3769
-4.5 | -0.2716 | 0.00654 | -0.0136 | -41.5291
-4 | -0.2171 | 0.00648 | -0.0128 | -33.5031
-3.5 | -0.163 | 0.00648 | -0.012 | -25.1543
-3 | -0.1094 | 0.00648 | -0.0111 | -16.8827
-2.5 | -0.055 | 0.00648 | -0.0104 | -8.4877
-2 | -0.0007 | 0.00652 | -0.0097 | -0.10736
-1.5 | 0.053 | 0.00659 | -0.0089 | 8.0425
-1 | 0.1071 | 0.00665 | -0.0081 | 16.1053
-0.5 | 0.1616 | 0.00672 | -0.0074 | 24.0476
0 | 0.2164 | 0.00677 | -0.0068 | 31.9645
0.5 | 0.2715 | 0.0068 | -0.0063 | 39.9265
1 | 0.3267 | 0.00684 | -0.0058 | 47.7632
1.5 | 0.3823 | 0.00686 | -0.0054 | 55.7289
2 | 0.4373 | 0.00692 | -0.0049 | 63.1936
2.5 | 0.4921 | 0.00698 | -0.0043 | 70.5014
3 | 0.5354 | 0.00631 | -0.0016 | 84.8494
3.5 | 0.5846 | 0.00609 | 0 | 95.9934
4 | 0.6351 | 0.00603 | 0.0014 | 105.3234
4.5 | 0.6845 | 0.00597 | 0.0029 | 114.6566
5 | 0.7356 | 0.00595 | 0.0042 | 123.6303
5.5 | 0.787 | 0.00597 | 0.0054 | 131.8258
6 | 0.8382 | 0.00608 | 0.0066 | 137.8618
6.5 | 0.8885 | 0.00621 | 0.008 | 143.0757
7 | 0.9382 | 0.00631 | 0.0095 | 148.6846
7.5 | 0.9873 | 0.0064 | 0.0111 | 154.2656
8 | 1.0381 | 0.00657 | 0.0123 | 158.0061
8.5 | 1.105 | 0.00686 | 0.0098 | 161.0787
9 | 1.1769 | 0.00714 | 0.0062 | 164.8319
9.5 | 1.2464 | 0.00742 | 0.0031 | 167.9784
10 | 1.3084 | 0.00779 | 0.0016 | 167.9589
10.5 | 1.3603 | 0.00812 | 0.0023 | 167.5246
11 | 1.4158 | 0.00841 | 0.0022 | 168.3472
11.5 | 1.474 | 0.00885 | 0.0014 | 166.5537
12 | 1.5323 | 0.00925 | 0.0005 | 165.6541
12.5 | 1.5896 | 0.00969 | -0.0002 | 164.0454
13 | 1.645 | 0.01023 | -0.0007 | 160.8016
13.5 | 1.6997 | 0.01081 | -0.001 | 157.234
14 | 1.7424 | 0.01144 | 0.0009 | 152.3077
14.5 | 1.7577 | 0.0119 | 0.0086 | 147.7059
15 | 1.7837 | 0.01257 | 0.0136 | 141.9014
15.5 | 1.8115 | 0.01343 | 0.0177 | 134.8846
16 | 1.8401 | 0.01435 | 0.0214 | 128.23
16.5 | 1.8622 | 0.01565 | 0.0255 | 118.9904
17 | 1.8822 | 0.01717 | 0.0293 | 109.6214
17.5 | 1.8965 | 0.01918 | 0.033 | 98.879
18 | 1.9117 | 0.02135 | 0.036 | 89.541
18.5 | 1.9155 | 0.02454 | 0.0389 | 78.0562
19 | 1.916 | 0.02838 | 0.0408 | 67.5123
19.5 | 1.9159 | 0.03271 | 0.0418 | 58.5723
20 | 1.9111 | 0.03788 | 0.0419 | 50.4514

## 125. Re 14M Mach 0.25 (1)
BIGFOIL.COM POLAR EXPORT
NACA42014
NACA42014 |  |  |  | Cl Max: | 1.654 | at alpha= | 14 | deg
JavaFoil+Calcfoil stall+Eppler ext transition |  |  |  | L/D Max: | 141.935 | at alpha= | 8.5 | deg
Re: | 14000000 |  |  | Cd Min: | 0.00883 | at alpha= | 8.5 | deg
Mach: | 0.25 |  |  | Cl=0 at alpha= | -1.9286 | deg
|  |  |  | @ Cl=0.1, Cd= | 0.01008
|  |  |  | @ Cl=0.4, Cd= | 0.0095287
|  |  |  | @ Cl=0.6, Cd= | 0.0091316
alpha (deg) | Cl | Cd | Cm | Cl/Cd
-16.5 | -0.405 | 0.12183 | -0.002 | -3.321
-16 | -0.446 | 0.1162 | -0.002 | -3.839
-15.5 | -0.484 | 0.11034 | -0.002 | -4.388
-15 | -0.519 | 0.1048 | -0.002 | -4.951
-14.5 | -0.55 | 0.09896 | -0.002 | -5.556
-14 | -0.577 | 0.09395 | -0.002 | -6.141
-13.5 | -0.6 | 0.08875 | -0.002 | -6.759
-13 | -0.618 | 0.08334 | -0.002 | -7.42
-12.5 | -0.632 | 0.07854 | -0.002 | -8.05
-12 | -0.641 | 0.07387 | -0.002 | -8.68
-11.5 | -0.645 | 0.06985 | -0.002 | -9.235
-11 | -0.644 | 0.06556 | -0.003 | -9.824
-10.5 | -0.638 | 0.06158 | -0.003 | -10.353
-10 | -0.625 | 0.05799 | -0.003 | -10.777
-9.5 | -0.608 | 0.05442 | -0.003 | -11.173
-9 | -0.587 | 0.05135 | -0.003 | -11.435
-8.5 | -0.562 | 0.04804 | -0.003 | -11.702
-8 | -0.534 | 0.04486 | -0.003 | -11.905
-7.5 | -0.618 | 0.00919 | -0.006 | -67.242
-7 | -0.574 | 0.00897 | -0.006 | -64.027
-6.5 | -0.527 | 0.0095 | -0.007 | -55.499
-6 | -0.477 | 0.00936 | -0.007 | -50.939
-5.5 | -0.424 | 0.00918 | -0.007 | -46.184
-5 | -0.369 | 0.00905 | -0.007 | -40.801
-4.5 | -0.312 | 0.00965 | -0.007 | -32.355
-4 | -0.253 | 0.00954 | -0.008 | -26.574
-3.5 | -0.194 | 0.00941 | -0.008 | -20.572
-3 | -0.133 | 0.00938 | -0.008 | -14.146
-2.5 | -0.071 | 0.00932 | -0.008 | -7.622
-2 | -0.009 | 0.00976 | -0.008 | -0.903
-1.5 | 0.054 | 0.0097 | -0.008 | 5.55
-1 | 0.117 | 0.01022 | -0.009 | 11.432
-0.5 | 0.18 | 0.00954 | -0.009 | 18.836
0 | 0.242 | 0.0095 | -0.009 | 25.515
0.5 | 0.305 | 0.00949 | -0.009 | 32.137
1 | 0.367 | 0.00955 | -0.009 | 38.453
1.5 | 0.429 | 0.00951 | -0.01 | 45.145
2 | 0.491 | 0.00962 | -0.01 | 51.069
2.5 | 0.553 | 0.00907 | -0.01 | 60.991
3 | 0.614 | 0.00915 | -0.01 | 67.111
3.5 | 0.675 | 0.00929 | -0.01 | 72.681
4 | 0.736 | 0.00941 | -0.01 | 78.25
4.5 | 0.796 | 0.00889 | -0.011 | 89.609
5 | 0.856 | 0.00906 | -0.011 | 94.516
5.5 | 0.915 | 0.0096 | -0.011 | 95.384
6 | 0.974 | 0.01022 | -0.011 | 95.292
6.5 | 1.032 | 0.00971 | -0.011 | 106.215
7 | 1.088 | 0.00928 | -0.012 | 117.353
7.5 | 1.145 | 0.00942 | -0.012 | 121.487
8 | 1.2 | 0.00906 | -0.012 | 132.431
8.5 | 1.253 | 0.00883 | -0.012 | 141.935
9 | 1.305 | 0.01013 | -0.012 | 128.872
9.5 | 1.356 | 0.01054 | -0.012 | 128.605
10 | 1.405 | 0.01097 | -0.013 | 128
10.5 | 1.451 | 0.01149 | -0.013 | 126.348
11 | 1.495 | 0.01216 | -0.013 | 122.962
11.5 | 1.535 | 0.0129 | -0.013 | 118.983
12 | 1.572 | 0.01385 | -0.013 | 113.453
12.5 | 1.603 | 0.01514 | -0.013 | 105.852
13 | 1.629 | 0.0167 | -0.013 | 97.589
13.5 | 1.646 | 0.01912 | -0.013 | 86.119
14 | 1.654 | 0.02242 | -0.013 | 73.738
14.5 | 1.647 | 0.02752 | -0.013 | 59.823
15 | 1.629 | 0.03452 | -0.013 | 47.192
15.5 | 1.602 | 0.04434 | -0.013 | 36.126
16 | 1.57 | 0.05643 | -0.012 | 27.817
16.5 | 1.534 | 0.06912 | -0.012 | 22.199
17 | 1.499 | 0.08026 | -0.012 | 18.673
17.5 | 1.46 | 0.09132 | -0.012 | 15.986
18 | 1.418 | 0.10154 | -0.012 | 13.966
18.5 | 1.372 | 0.11199 | -0.012 | 12.249
19 | 1.321 | 0.12218 | -0.011 | 10.814

## 126. Re 14M Mach 0.25 (2)
BIGFOIL.COM POLAR EXPORT
NACA42014
NACA42014 |  |  |  | Cl Max: | 1.9274 | at alpha= | 18 | deg
XFOIL ncrit=9 |  |  |  | L/D Max: | 166.139 | at alpha= | 10.5 | deg
Re: | 14000000 |  |  | Cd Min: | 0.19683 | at alpha= | -19.5 | deg
Mach: | 0.25 |  |  | Cl=0 at alpha= | -1.9955 | deg
|  |  |  | @ Cl=0.1, Cd= | 0.0066948
|  |  |  | @ Cl=0.4, Cd= | 0.0069268
|  |  |  | @ Cl=0.6, Cd= | 0.0062191
alpha (deg) | Cl | Cd | Cm | Cl/Cd
-19.5 | -0.6681 | 0.19683 | 0.0211 | -3.3943
-19 | -0.6569 | 0.18909 | 0.0169 | -3.474
-18 | -1.0076 | 0.09018 | -0.0467 | -11.1732
-17.5 | -1.1042 | 0.06876 | -0.0637 | -16.0588
-17 | -1.1475 | 0.05804 | -0.0703 | -19.7708
-16.5 | -1.2019 | 0.04837 | -0.0735 | -24.848
-16 | -1.2964 | 0.0382 | -0.0703 | -33.9372
-15.5 | -1.3549 | 0.03214 | -0.0605 | -42.1562
-15 | -1.3971 | 0.02497 | -0.0502 | -55.9511
-14.5 | -1.3736 | 0.01714 | -0.0489 | -80.14
-14 | -1.322 | 0.01532 | -0.0471 | -86.2924
-13.5 | -1.2687 | 0.01383 | -0.0453 | -91.7354
-13 | -1.2237 | 0.01271 | -0.0416 | -96.2785
-12 | -1.0936 | 0.01041 | -0.0422 | -105.0528
-11.5 | -0.9994 | 0.00945 | -0.0484 | -105.7566
-11 | -0.9474 | 0.00897 | -0.0458 | -105.6187
-10.5 | -0.9051 | 0.00864 | -0.0412 | -104.7569
-10 | -0.8588 | 0.00833 | -0.0375 | -103.0972
-9.5 | -0.8105 | 0.00806 | -0.0342 | -100.5583
-9 | -0.7597 | 0.00782 | -0.0316 | -97.1483
-8.5 | -0.7084 | 0.00758 | -0.029 | -93.4565
-8 | -0.6568 | 0.00733 | -0.0267 | -89.6044
-7.5 | -0.6045 | 0.00711 | -0.0245 | -85.0211
-7 | -0.5509 | 0.00694 | -0.0226 | -79.3804
-6.5 | -0.4978 | 0.00684 | -0.0208 | -72.7778
-6 | -0.4441 | 0.00678 | -0.0191 | -65.5015
-5.5 | -0.3901 | 0.00676 | -0.0175 | -57.7071
-5 | -0.335 | 0.00667 | -0.0162 | -50.2249
-4.5 | -0.28 | 0.00661 | -0.0149 | -42.3601
-4 | -0.2237 | 0.00654 | -0.0139 | -34.2049
-3.5 | -0.1678 | 0.00652 | -0.0129 | -25.7362
-3 | -0.1123 | 0.00653 | -0.0119 | -17.1975
-2.5 | -0.0567 | 0.00654 | -0.0109 | -8.6697
-2 | -0.0005 | 0.00657 | -0.01 | -0.076104
-1.5 | 0.055 | 0.00663 | -0.0091 | 8.2956
-1 | 0.1106 | 0.00671 | -0.0081 | 16.4829
-0.5 | 0.1668 | 0.00677 | -0.0073 | 24.6381
0 | 0.2234 | 0.0068 | -0.0066 | 32.8529
0.5 | 0.2801 | 0.00686 | -0.006 | 40.8309
1 | 0.3374 | 0.00688 | -0.0054 | 49.0407
1.5 | 0.3945 | 0.00692 | -0.0048 | 57.0087
2 | 0.4512 | 0.00699 | -0.0041 | 64.5494
2.5 | 0.5082 | 0.00703 | -0.0035 | 72.2902
3.5 | 0.6033 | 0.00619 | 0.0014 | 97.4637
4 | 0.6552 | 0.00614 | 0.003 | 106.7101
4.5 | 0.7066 | 0.00606 | 0.0048 | 116.6007
5 | 0.7595 | 0.00605 | 0.0063 | 125.5372
5.5 | 0.8121 | 0.00609 | 0.0079 | 133.3498
6 | 0.8644 | 0.00624 | 0.0096 | 138.5256
6.5 | 0.9167 | 0.00635 | 0.0114 | 144.3622
7 | 0.9687 | 0.00645 | 0.0132 | 150.186
7.5 | 1.0187 | 0.00658 | 0.0155 | 154.8176
8 | 1.0739 | 0.00682 | 0.0166 | 157.4633
8.5 | 1.1523 | 0.00713 | 0.0128 | 161.6129
9 | 1.2289 | 0.00743 | 0.0094 | 165.397
9.5 | 1.2996 | 0.00784 | 0.0073 | 165.7653
10 | 1.3621 | 0.00821 | 0.007 | 165.9074
10.5 | 1.4155 | 0.00852 | 0.0087 | 166.1385
11 | 1.4782 | 0.00897 | 0.0083 | 164.7938
11.5 | 1.5405 | 0.00945 | 0.0081 | 163.0159
12 | 1.6037 | 0.00988 | 0.0078 | 162.3178
12.5 | 1.6642 | 0.01052 | 0.0079 | 158.1939
13 | 1.724 | 0.01105 | 0.0082 | 156.0181
13.5 | 1.7503 | 0.01161 | 0.0149 | 150.758
14 | 1.775 | 0.01232 | 0.0215 | 144.0747
14.5 | 1.8055 | 0.01319 | 0.0267 | 136.884
15 | 1.839 | 0.01411 | 0.0309 | 130.3331
15.5 | 1.8657 | 0.01545 | 0.0356 | 120.7573
16 | 1.8904 | 0.01702 | 0.0399 | 111.0693
16.5 | 1.9073 | 0.0192 | 0.0441 | 99.3385
17 | 1.9227 | 0.02175 | 0.0476 | 88.4
17.5 | 1.9239 | 0.02556 | 0.0507 | 75.27
18 | 1.9274 | 0.0297 | 0.0525 | 64.8956
18.5 | 1.9194 | 0.03525 | 0.0532 | 54.4511
19 | 1.8956 | 0.04281 | 0.0523 | 44.2794
19.5 | 1.8613 | 0.05203 | 0.0498 | 35.7736
20 | 1.8278 | 0.0617 | 0.0464 | 29.624

## 127. Re 14M Mach 0.50 (1)
BIGFOIL.COM POLAR EXPORT
NACA42014
NACA42014 |  |  |  | Cl Max: | 1.369 | at alpha= | 9.5 | deg
JavaFoil+Calcfoil stall+Eppler ext transition |  |  |  | L/D Max: | 115.292 | at alpha= | 6 | deg
Re: | 14000000 |  |  | Cd Min: | 0.0086 | at alpha= | 3 | deg
Mach: | 0.5 |  |  | Cl=0 at alpha= | -1.9286 | deg
|  |  |  | @ Cl=0.1, Cd= | 0.0097514
|  |  |  | @ Cl=0.4, Cd= | 0.0096683
|  |  |  | @ Cl=0.6, Cd= | 0.010005
alpha (deg) | Cl | Cd | Cm | Cl/Cd
-20 | -0.97 | 0.14642 | -0.001 | -6.625
-19.5 | -1.033 | 0.06745 | -0.002 | -15.313
-19 | -1.061 | 0.03343 | -0.003 | -31.747
-18.5 | -1.041 | 0.02831 | -0.003 | -36.782
-18 | -1.007 | 0.02896 | -0.003 | -34.76
-17.5 | -0.984 | 0.02515 | -0.003 | -39.141
-17 | -0.963 | 0.02161 | -0.003 | -44.559
-16.5 | -0.941 | 0.01844 | -0.004 | -51.015
-16 | -0.761 | 0.10136 | -0.002 | -7.505
-15.5 | -0.734 | 0.09701 | -0.002 | -7.567
-15 | -0.708 | 0.09229 | -0.002 | -7.668
-14.5 | -0.682 | 0.08638 | -0.002 | -7.9
-14 | -0.796 | 0.01363 | -0.004 | -58.404
-13.5 | -0.628 | 0.08153 | -0.002 | -7.698
-13 | -0.601 | 0.07716 | -0.003 | -7.79
-12.5 | -0.575 | 0.07302 | -0.003 | -7.869
-12 | -0.671 | 0.0116 | -0.005 | -57.892
-11.5 | -0.52 | 0.06807 | -0.003 | -7.645
-11 | -0.494 | 0.06422 | -0.003 | -7.688
-10.5 | -0.467 | 0.0606 | -0.003 | -7.705
-10 | -0.44 | 0.05948 | -0.003 | -7.39
-9.5 | -0.413 | 0.05612 | -0.003 | -7.355
-9 | -0.386 | 0.05281 | -0.003 | -7.307
-8.5 | -0.358 | 0.05181 | -0.003 | -6.918
-8 | -0.331 | 0.0486 | -0.003 | -6.821
-7.5 | -0.304 | 0.04745 | -0.003 | -6.41
-7 | -0.277 | 0.04457 | -0.003 | -6.218
-6.5 | -0.354 | 0.04332 | -0.003 | -8.162
-6 | -0.373 | 0.03973 | -0.004 | -9.381
-5.5 | -0.351 | 0.03707 | -0.004 | -9.479
-5 | -0.316 | 0.03474 | -0.004 | -9.098
-4.5 | -0.337 | 0.00928 | -0.008 | -36.274
-4 | -0.277 | 0.00914 | -0.008 | -30.284
-3.5 | -0.213 | 0.00896 | -0.009 | -23.749
-3 | -0.147 | 0.00892 | -0.009 | -16.452
-2.5 | -0.079 | 0.00984 | -0.009 | -8.009
-2 | -0.01 | 0.00982 | -0.009 | -0.999
-1.5 | 0.06 | 0.00978 | -0.009 | 6.132
-1 | 0.13 | 0.00973 | -0.01 | 13.397
-0.5 | 0.201 | 0.00971 | -0.01 | 20.655
0 | 0.27 | 0.00976 | -0.01 | 27.688
0.5 | 0.34 | 0.00919 | -0.01 | 36.998
1 | 0.409 | 0.00974 | -0.01 | 42.016
1.5 | 0.478 | 0.00978 | -0.011 | 48.903
2 | 0.547 | 0.00988 | -0.011 | 55.301
2.5 | 0.615 | 0.01004 | -0.011 | 61.198
3 | 0.682 | 0.0086 | -0.011 | 79.346
3.5 | 0.749 | 0.00917 | -0.011 | 81.652
4 | 0.815 | 0.00939 | -0.012 | 86.796
4.5 | 0.88 | 0.00904 | -0.012 | 97.344
5 | 0.943 | 0.00931 | -0.012 | 101.249
5.5 | 1.005 | 0.00908 | -0.012 | 110.668
6 | 1.066 | 0.00924 | -0.012 | 115.292
6.5 | 1.123 | 0.01094 | -0.013 | 102.675
7 | 1.179 | 0.01132 | -0.013 | 104.153
7.5 | 1.23 | 0.01174 | -0.013 | 104.789
8 | 1.277 | 0.01234 | -0.013 | 103.47
8.5 | 1.317 | 0.01316 | -0.013 | 100.092
9 | 1.349 | 0.01433 | -0.013 | 94.158
9.5 | 1.369 | 0.016 | -0.013 | 85.562
10 | 1.366 | 0.01934 | -0.013 | 70.661
10.5 | 1.338 | 0.02516 | -0.013 | 53.174
11 | 1.268 | 0.03765 | -0.013 | 33.673
11.5 | 1.138 | 0.05729 | -0.012 | 19.867
12 | 0.794 | 0.08441 | -0.01 | 9.413
12.5 | 0.815 | 0.09927 | -0.01 | 8.21
13 | 0.839 | 0.12376 | -0.009 | 6.781
13.5 | 0.868 | 0.13551 | -0.01 | 6.406
14 | 0.896 | 0.14936 | -0.01 | 5.997
14.5 | 0.925 | 0.15401 | -0.01 | 6.005

## 128. Re 14M Mach 0.50 (2)
BIGFOIL.COM POLAR EXPORT
NACA42014
NACA42014 |  |  |  | Cl Max: | 1.9743 | at alpha= | 14 | deg
XFOIL ncrit=9 |  |  |  | L/D Max: | 159.159 | at alpha= | 8 | deg
Re: | 14000000 |  |  | Cd Min: | 0.09243 | at alpha= | 17.5 | deg
Mach: | 0.5 |  |  | Cl=0 at alpha= | -99 | deg
|  |  |  | @ Cl=0.1, Cd= | 0.00704
|  |  |  | @ Cl=0.4, Cd= | 0.0071527
|  |  |  | @ Cl=0.6, Cd= | 0.007183
alpha (deg) | Cl | Cd | Cm | Cl/Cd
0 | 0.2541 | 0.00704 | -0.0052 | 36.0938
0.5 | 0.3192 | 0.00706 | -0.004 | 45.2125
1 | 0.3834 | 0.00714 | -0.0026 | 53.6975
1.5 | 0.4486 | 0.00719 | -0.0013 | 62.3922
2 | 0.514 | 0.00724 | 0 | 70.9945
2.5 | 0.5787 | 0.00734 | 0.0016 | 78.842
3 | 0.6316 | 0.00695 | 0.0054 | 90.8777
3.5 | 0.6866 | 0.00666 | 0.009 | 103.0931
4 | 0.745 | 0.00656 | 0.0121 | 113.5671
4.5 | 0.8021 | 0.00655 | 0.0157 | 122.458
5 | 0.86 | 0.00664 | 0.0194 | 129.5181
5.5 | 0.9189 | 0.0067 | 0.0232 | 137.1493
6 | 0.979 | 0.00685 | 0.027 | 142.9197
6.5 | 1.0346 | 0.00703 | 0.0318 | 147.1693
7 | 1.0781 | 0.00721 | 0.0391 | 149.5284
7.5 | 1.1734 | 0.00757 | 0.037 | 155.0066
8 | 1.2876 | 0.00809 | 0.032 | 159.1595
8.5 | 1.3781 | 0.00867 | 0.0318 | 158.9504
9 | 1.4589 | 0.00917 | 0.034 | 159.0949
9.5 | 1.526 | 0.00971 | 0.0388 | 157.1576
10 | 1.6064 | 0.01042 | 0.0417 | 154.1651
10.5 | 1.6872 | 0.01117 | 0.045 | 151.0474
11 | 1.767 | 0.01201 | 0.0489 | 147.1274
11.5 | 1.813 | 0.01295 | 0.0576 | 140
12 | 1.8569 | 0.01423 | 0.0662 | 130.4919
12.5 | 1.9029 | 0.01585 | 0.0739 | 120.0568
13 | 1.9452 | 0.01805 | 0.0811 | 107.7673
13.5 | 1.9705 | 0.02147 | 0.0875 | 91.7792
14 | 1.9743 | 0.02658 | 0.0919 | 74.2777
14.5 | 1.9595 | 0.0334 | 0.0937 | 58.6677
15 | 1.9322 | 0.04155 | 0.0931 | 46.503
15.5 | 1.8992 | 0.05045 | 0.0908 | 37.6452
16 | 1.8626 | 0.05987 | 0.0874 | 31.1107
16.5 | 1.8206 | 0.06989 | 0.0828 | 26.0495
17 | 1.7718 | 0.08064 | 0.0768 | 21.9717
17.5 | 1.7131 | 0.09243 | 0.069 | 18.534

## 129. Re 16M Mach 0.00 (1)
BIGFOIL.COM POLAR EXPORT
NACA42014
NACA42014 |  |  |  | Cl Max: | 1.71 | at alpha= | 15 | deg
JavaFoil+Calcfoil stall+Eppler ext transition |  |  |  | L/D Max: | 150.014 | at alpha= | 9.5 | deg
Re: | 16000000 |  |  | Cd Min: | 0.00881 | at alpha= | 3 | deg
Mach: | 0 |  |  | Cl=0 at alpha= | -1.9262 | deg
|  |  |  | @ Cl=0.1, Cd= | 0.0098528
|  |  |  | @ Cl=0.4, Cd= | 0.0098593
|  |  |  | @ Cl=0.6, Cd= | 0.0088154
alpha (deg) | Cl | Cd | Cm | Cl/Cd
-14.5 | -0.758 | 0.09209 | -0.002 | -8.234
-14 | -0.758 | 0.08713 | -0.002 | -8.694
-13.5 | -0.754 | 0.08253 | -0.002 | -9.139
-13 | -0.749 | 0.07837 | -0.002 | -9.553
-12.5 | -0.74 | 0.0741 | -0.002 | -9.989
-12 | -0.729 | 0.07006 | -0.002 | -10.406
-11.5 | -0.715 | 0.06634 | -0.002 | -10.781
-11 | -0.698 | 0.06274 | -0.003 | -11.132
-10.5 | -0.679 | 0.0592 | -0.003 | -11.462
-10 | -0.655 | 0.05563 | -0.003 | -11.78
-9.5 | -0.775 | 0.0089 | -0.005 | -87.108
-9 | -0.74 | 0.00933 | -0.006 | -79.291
-8.5 | -0.701 | 0.00908 | -0.006 | -77.202
-8 | -0.659 | 0.00893 | -0.006 | -73.824
-7.5 | -0.615 | 0.00939 | -0.006 | -65.463
-7 | -0.568 | 0.00925 | -0.006 | -61.389
-6.5 | -0.519 | 0.00912 | -0.006 | -56.927
-6 | -0.468 | 0.00894 | -0.007 | -52.306
-5.5 | -0.415 | 0.00882 | -0.007 | -47.041
-5 | -0.36 | 0.00933 | -0.007 | -38.567
-4.5 | -0.304 | 0.00923 | -0.007 | -32.911
-4 | -0.246 | 0.00909 | -0.007 | -27.103
-3.5 | -0.188 | 0.00905 | -0.007 | -20.772
-3 | -0.129 | 0.00898 | -0.008 | -14.343
-2.5 | -0.069 | 0.00937 | -0.008 | -7.354
-2 | -0.009 | 0.00996 | -0.008 | -0.859
-1.5 | 0.052 | 0.0099 | -0.008 | 5.271
-1 | 0.113 | 0.00984 | -0.008 | 11.499
-0.5 | 0.174 | 0.00977 | -0.009 | 17.823
0 | 0.235 | 0.00972 | -0.009 | 24.16
0.5 | 0.295 | 0.00979 | -0.009 | 30.166
1 | 0.356 | 0.00983 | -0.009 | 36.208
1.5 | 0.416 | 0.00987 | -0.009 | 42.151
2 | 0.476 | 0.01047 | -0.009 | 45.498
2.5 | 0.536 | 0.00977 | -0.01 | 54.895
3 | 0.596 | 0.00881 | -0.01 | 67.634
3.5 | 0.655 | 0.00889 | -0.01 | 73.705
4 | 0.714 | 0.00896 | -0.01 | 79.686
4.5 | 0.773 | 0.00903 | -0.01 | 85.536
5 | 0.831 | 0.00964 | -0.01 | 86.235
5.5 | 0.889 | 0.00971 | -0.011 | 91.57
6 | 0.946 | 0.00971 | -0.011 | 97.47
6.5 | 1.003 | 0.00978 | -0.011 | 102.586
7 | 1.059 | 0.00983 | -0.011 | 107.753
7.5 | 1.115 | 0.00936 | -0.011 | 119.038
8 | 1.169 | 0.00947 | -0.011 | 123.454
8.5 | 1.223 | 0.00916 | -0.012 | 133.521
9 | 1.276 | 0.00898 | -0.012 | 142.087
9.5 | 1.327 | 0.00885 | -0.012 | 150.014
10 | 1.378 | 0.01004 | -0.012 | 137.141
10.5 | 1.426 | 0.01046 | -0.012 | 136.384
11 | 1.473 | 0.01098 | -0.012 | 134.139
11.5 | 1.518 | 0.01149 | -0.013 | 132.166
12 | 1.56 | 0.01207 | -0.013 | 129.217
12.5 | 1.599 | 0.01283 | -0.013 | 124.692
13 | 1.636 | 0.0137 | -0.013 | 119.377
13.5 | 1.666 | 0.01494 | -0.013 | 111.476
14 | 1.69 | 0.0165 | -0.013 | 102.417
14.5 | 1.704 | 0.01877 | -0.013 | 90.748
15 | 1.71 | 0.02195 | -0.013 | 77.902
15.5 | 1.706 | 0.02681 | -0.013 | 63.632
16 | 1.696 | 0.03343 | -0.013 | 50.743
16.5 | 1.681 | 0.04167 | -0.013 | 40.334
17 | 1.664 | 0.05064 | -0.013 | 32.851
17.5 | 1.647 | 0.05951 | -0.012 | 27.677
18 | 1.63 | 0.06831 | -0.012 | 23.861
18.5 | 1.612 | 0.07682 | -0.012 | 20.988
19 | 1.593 | 0.08534 | -0.012 | 18.669
19.5 | 1.57 | 0.09406 | -0.012 | 16.692
20 | 1.544 | 0.10249 | -0.012 | 15.068

## 130. Re 16M Mach 0.00 (2)
BIGFOIL.COM POLAR EXPORT
NACA42014
NACA42014 |  |  |  | Cl Max: | 1.9269 | at alpha= | 20 | deg
XFOIL ncrit=9 |  |  |  | L/D Max: | 172.685 | at alpha= | 11 | deg
Re: | 16000000 |  |  | Cd Min: | 0.03388 | at alpha= | 20 | deg
Mach: | 0 |  |  | Cl=0 at alpha= | -1.9823 | deg
|  |  |  | @ Cl=0.1, Cd= | 0.0065355
|  |  |  | @ Cl=0.4, Cd= | 0.0067413
|  |  |  | @ Cl=0.6, Cd= | 0.006014
alpha (deg) | Cl | Cd | Cm | Cl/Cd
-20 | -1.7209 | 0.02066 | -0.0557 | -83.2962
-19.5 | -1.6971 | 0.01915 | -0.0528 | -88.6214
-19 | -1.6716 | 0.01784 | -0.0497 | -93.6996
-18.5 | -1.6439 | 0.01677 | -0.0465 | -98.0262
-18 | -1.6157 | 0.0158 | -0.0429 | -102.2595
-17.5 | -1.5872 | 0.01496 | -0.0389 | -106.0963
-17 | -1.5599 | 0.01437 | -0.0342 | -108.5525
-16.5 | -1.5381 | 0.01381 | -0.0281 | -111.3758
-16 | -1.4898 | 0.01309 | -0.0274 | -113.8121
-15.5 | -1.436 | 0.01246 | -0.0276 | -115.2488
-14.5 | -1.3272 | 0.01121 | -0.028 | -118.3943
-14 | -1.2808 | 0.01068 | -0.0264 | -119.9251
-13.5 | -1.2281 | 0.01012 | -0.026 | -121.3538
-12.5 | -1.0909 | 0.00892 | -0.0321 | -122.2982
-12 | -1.0153 | 0.00841 | -0.0366 | -120.7253
-11.5 | -0.9715 | 0.00818 | -0.034 | -118.7653
-11 | -0.9275 | 0.00797 | -0.0313 | -116.3739
-10.5 | -0.8815 | 0.00778 | -0.029 | -113.3033
-10 | -0.8339 | 0.00758 | -0.0271 | -110.0132
-9.5 | -0.7852 | 0.00742 | -0.0254 | -105.8221
-9 | -0.7356 | 0.00726 | -0.0238 | -101.3223
-8.5 | -0.6864 | 0.00707 | -0.0222 | -97.0863
-8 | -0.636 | 0.00689 | -0.0208 | -92.3077
-7.5 | -0.5852 | 0.00675 | -0.0194 | -86.6963
-7 | -0.5332 | 0.00663 | -0.0183 | -80.4223
-6.5 | -0.4825 | 0.00661 | -0.017 | -72.9955
-5.5 | -0.3778 | 0.00655 | -0.0149 | -57.6794
-5 | -0.325 | 0.00648 | -0.0139 | -50.1543
-4.5 | -0.2717 | 0.00643 | -0.013 | -42.2551
-4 | -0.2175 | 0.00638 | -0.0124 | -34.0909
-3.5 | -0.1636 | 0.00638 | -0.0116 | -25.6426
-3 | -0.11 | 0.00639 | -0.0108 | -17.2144
-2.5 | -0.0558 | 0.00638 | -0.0101 | -8.7461
-2 | -0.0019 | 0.00643 | -0.0094 | -0.29549
-1.5 | 0.0518 | 0.0065 | -0.0087 | 7.9692
-1 | 0.1061 | 0.00654 | -0.008 | 16.2232
-0.5 | 0.1606 | 0.00659 | -0.0074 | 24.3703
0 | 0.2153 | 0.00663 | -0.0069 | 32.4736
0.5 | 0.27 | 0.00668 | -0.0064 | 40.4192
1 | 0.3253 | 0.00669 | -0.006 | 48.6248
1.5 | 0.3806 | 0.00672 | -0.0056 | 56.6369
2 | 0.4352 | 0.00678 | -0.0051 | 64.1888
2.5 | 0.4901 | 0.00683 | -0.0047 | 71.757
3 | 0.5349 | 0.00624 | -0.0023 | 85.7212
3.5 | 0.5838 | 0.00603 | -0.0007 | 96.8159
4 | 0.6343 | 0.00598 | 0.0005 | 106.0702
4.5 | 0.6838 | 0.00589 | 0.002 | 116.0951
5 | 0.7353 | 0.00587 | 0.003 | 125.2641
5.5 | 0.7864 | 0.00589 | 0.0042 | 133.5144
6 | 0.8372 | 0.006 | 0.0053 | 139.5333
6.5 | 0.8878 | 0.00611 | 0.0065 | 145.3028
7 | 0.9384 | 0.00619 | 0.0076 | 151.5994
7.5 | 0.9876 | 0.00629 | 0.0091 | 157.0111
8 | 1.0347 | 0.00645 | 0.0109 | 160.4186
8.5 | 1.087 | 0.00663 | 0.0116 | 163.9517
9 | 1.1564 | 0.00688 | 0.0083 | 168.0814
9.5 | 1.2296 | 0.00718 | 0.0042 | 171.2535
10 | 1.2952 | 0.00754 | 0.0016 | 171.7772
10.5 | 1.3537 | 0.00784 | 0.0007 | 172.6658
11 | 1.4022 | 0.00812 | 0.0019 | 172.6847
11.5 | 1.459 | 0.00856 | 0.0011 | 170.4439
12 | 1.5171 | 0.00891 | 0.0001 | 170.2694
12.5 | 1.5729 | 0.00939 | -0.0007 | 167.508
13 | 1.6283 | 0.00985 | -0.0013 | 165.3096
13.5 | 1.681 | 0.01046 | -0.0016 | 160.7075
14 | 1.7328 | 0.01113 | -0.0019 | 155.6873
14.5 | 1.7614 | 0.01161 | 0.0029 | 151.714
15 | 1.7776 | 0.01226 | 0.0097 | 144.9918
15.5 | 1.8087 | 0.01287 | 0.0134 | 140.5361
16 | 1.8339 | 0.01384 | 0.0175 | 132.5072
16.5 | 1.8563 | 0.01504 | 0.0216 | 123.4242
17 | 1.8763 | 0.01644 | 0.0254 | 114.1302
17.5 | 1.8925 | 0.01818 | 0.0292 | 104.0979
18 | 1.9105 | 0.02001 | 0.0321 | 95.4773
18.5 | 1.9202 | 0.02256 | 0.0351 | 85.1152
19 | 1.9258 | 0.0257 | 0.0374 | 74.9339
19.5 | 1.9261 | 0.02959 | 0.039 | 65.0929
20 | 1.9269 | 0.03388 | 0.0397 | 56.8743

## 131. Re 16M Mach 0.10 (1)
BIGFOIL.COM POLAR EXPORT
NACA42014
NACA42014 |  |  |  | Cl Max: | 1.701 | at alpha= | 15 | deg
JavaFoil+Calcfoil stall+Eppler ext transition |  |  |  | L/D Max: | 149.581 | at alpha= | 9.5 | deg
Re: | 16000000 |  |  | Cd Min: | 0.00884 | at alpha= | 3 | deg
Mach: | 0.1 |  |  | Cl=0 at alpha= | -1.9262 | deg
|  |  |  | @ Cl=0.1, Cd= | 0.0098435
|  |  |  | @ Cl=0.4, Cd= | 0.009891
|  |  |  | @ Cl=0.6, Cd= | 0.008842
alpha (deg) | Cl | Cd | Cm | Cl/Cd
-19 | -0.64 | 0.14454 | -0.001 | -4.43
-18.5 | -0.656 | 0.1384 | -0.001 | -4.738
-18 | -0.67 | 0.13187 | -0.001 | -5.084
-17.5 | -0.684 | 0.12576 | -0.001 | -5.441
-17 | -0.697 | 0.11945 | -0.001 | -5.834
-16.5 | -0.708 | 0.1142 | -0.002 | -6.203
-16 | -0.718 | 0.10832 | -0.002 | -6.631
-15.5 | -0.727 | 0.10276 | -0.002 | -7.07
-15 | -0.733 | 0.09759 | -0.002 | -7.509
-14.5 | -0.737 | 0.09285 | -0.002 | -7.938
-14 | -0.739 | 0.08805 | -0.002 | -8.392
-13.5 | -0.738 | 0.08339 | -0.002 | -8.853
-13 | -0.735 | 0.07905 | -0.002 | -9.298
-12.5 | -0.729 | 0.07483 | -0.002 | -9.742
-12 | -0.72 | 0.07051 | -0.002 | -10.211
-11.5 | -0.708 | 0.0665 | -0.002 | -10.646
-11 | -0.693 | 0.06313 | -0.003 | -10.975
-10.5 | -0.674 | 0.05955 | -0.003 | -11.325
-10 | -0.652 | 0.05602 | -0.003 | -11.644
-9.5 | -0.628 | 0.05206 | -0.003 | -12.071
-9 | -0.738 | 0.00937 | -0.006 | -78.816
-8.5 | -0.701 | 0.00914 | -0.006 | -76.646
-8 | -0.66 | 0.00897 | -0.006 | -73.526
-7.5 | -0.616 | 0.0095 | -0.006 | -64.861
-7 | -0.569 | 0.00931 | -0.006 | -61.179
-6.5 | -0.52 | 0.00911 | -0.006 | -57.152
-6 | -0.469 | 0.009 | -0.007 | -52.128
-5.5 | -0.416 | 0.00885 | -0.007 | -47.035
-5 | -0.361 | 0.00938 | -0.007 | -38.539
-4.5 | -0.305 | 0.00927 | -0.007 | -32.919
-4 | -0.248 | 0.00919 | -0.007 | -26.94
-3.5 | -0.189 | 0.00909 | -0.007 | -20.783
-3 | -0.129 | 0.00907 | -0.008 | -14.255
-2.5 | -0.069 | 0.00936 | -0.008 | -7.398
-2 | -0.009 | 0.00936 | -0.008 | -0.918
-1.5 | 0.052 | 0.00989 | -0.008 | 5.301
-1 | 0.114 | 0.00983 | -0.008 | 11.565
-0.5 | 0.175 | 0.00987 | -0.009 | 17.732
0 | 0.236 | 0.00982 | -0.009 | 24.041
0.5 | 0.297 | 0.00979 | -0.009 | 30.331
1 | 0.358 | 0.00987 | -0.009 | 36.214
1.5 | 0.418 | 0.0099 | -0.009 | 42.228
2 | 0.479 | 0.01056 | -0.009 | 45.332
2.5 | 0.539 | 0.00976 | -0.01 | 55.191
3 | 0.599 | 0.00884 | -0.01 | 67.718
3.5 | 0.658 | 0.00896 | -0.01 | 73.482
4 | 0.718 | 0.00906 | -0.01 | 79.211
4.5 | 0.776 | 0.00911 | -0.01 | 85.26
5 | 0.835 | 0.00965 | -0.011 | 86.525
5.5 | 0.893 | 0.00982 | -0.011 | 90.967
6 | 0.951 | 0.00979 | -0.011 | 97.057
6.5 | 1.008 | 0.00984 | -0.011 | 102.439
7 | 1.064 | 0.00993 | -0.011 | 107.165
7.5 | 1.119 | 0.00944 | -0.011 | 118.587
8 | 1.174 | 0.00955 | -0.012 | 122.937
8.5 | 1.228 | 0.00924 | -0.012 | 132.836
9 | 1.28 | 0.00911 | -0.012 | 140.58
9.5 | 1.332 | 0.00891 | -0.012 | 149.581
10 | 1.382 | 0.01016 | -0.012 | 136.091
10.5 | 1.431 | 0.01059 | -0.012 | 135.136
11 | 1.477 | 0.01108 | -0.012 | 133.327
11.5 | 1.521 | 0.01166 | -0.013 | 130.49
12 | 1.563 | 0.01228 | -0.013 | 127.269
12.5 | 1.601 | 0.0131 | -0.013 | 122.266
13 | 1.636 | 0.01404 | -0.013 | 116.575
13.5 | 1.665 | 0.01541 | -0.013 | 108.073
14 | 1.687 | 0.01713 | -0.013 | 98.446
14.5 | 1.698 | 0.01973 | -0.013 | 86.06
15 | 1.701 | 0.02331 | -0.013 | 72.98
15.5 | 1.694 | 0.0288 | -0.013 | 58.822
16 | 1.681 | 0.03617 | -0.013 | 46.477
16.5 | 1.663 | 0.04494 | -0.013 | 37.013
17 | 1.644 | 0.05445 | -0.012 | 30.187
17.5 | 1.624 | 0.06377 | -0.012 | 25.473
18 | 1.605 | 0.07265 | -0.012 | 22.095
18.5 | 1.585 | 0.08136 | -0.012 | 19.477
19 | 1.562 | 0.0904 | -0.012 | 17.278
19.5 | 1.536 | 0.09888 | -0.012 | 15.533
20 | 1.506 | 0.10765 | -0.012 | 13.991

## 132. Re 16M Mach 0.10 (2)
BIGFOIL.COM POLAR EXPORT
NACA42014
NACA42014 |  |  |  | Cl Max: | 1.9256 | at alpha= | 19 | deg
XFOIL ncrit=9 |  |  |  | L/D Max: | 172.646 | at alpha= | 10.5 | deg
Re: | 16000000 |  |  | Cd Min: | 0.03701 | at alpha= | 20 | deg
Mach: | 0.1 |  |  | Cl=0 at alpha= | -1.9815 | deg
|  |  |  | @ Cl=0.1, Cd= | 0.0065363
|  |  |  | @ Cl=0.4, Cd= | 0.0067519
|  |  |  | @ Cl=0.6, Cd= | 0.0060374
alpha (deg) | Cl | Cd | Cm | Cl/Cd
-20 | -1.7149 | 0.02292 | -0.0622 | -74.8211
-19.5 | -1.6948 | 0.02093 | -0.0593 | -80.9747
-19 | -1.6716 | 0.01928 | -0.0561 | -86.7012
-18.5 | -1.6453 | 0.01794 | -0.0527 | -91.7113
-18 | -1.6183 | 0.01676 | -0.049 | -96.5573
-17.5 | -1.5899 | 0.01575 | -0.045 | -100.946
-17 | -1.5601 | 0.01502 | -0.0406 | -103.8682
-16.5 | -1.5372 | 0.01434 | -0.0347 | -107.1967
-16 | -1.5004 | 0.01359 | -0.0313 | -110.4047
-15.5 | -1.4487 | 0.01294 | -0.0307 | -111.9552
-15 | -1.3937 | 0.01223 | -0.0307 | -113.9575
-14.5 | -1.3379 | 0.0116 | -0.0307 | -115.3362
-14 | -1.2884 | 0.01105 | -0.0294 | -116.5973
-13.5 | -1.2382 | 0.01045 | -0.0281 | -118.488
-12.5 | -1.1024 | 0.00916 | -0.0332 | -120.3493
-12 | -1.0217 | 0.00856 | -0.0385 | -119.3575
-11.5 | -0.977 | 0.00829 | -0.0359 | -117.8528
-11 | -0.9333 | 0.00806 | -0.0329 | -115.794
-10.5 | -0.8872 | 0.00786 | -0.0304 | -112.8753
-10 | -0.8393 | 0.00765 | -0.0283 | -109.7124
-9.5 | -0.7903 | 0.00748 | -0.0264 | -105.6551
-9 | -0.7401 | 0.00732 | -0.0248 | -101.1066
-8.5 | -0.6905 | 0.00713 | -0.023 | -96.8443
-8 | -0.6398 | 0.00694 | -0.0215 | -92.1902
-7.5 | -0.5888 | 0.00679 | -0.0201 | -86.7158
-7 | -0.5365 | 0.00666 | -0.0188 | -80.5556
-6.5 | -0.4855 | 0.00663 | -0.0174 | -73.2278
-6 | -0.4326 | 0.00658 | -0.0163 | -65.7447
-5.5 | -0.38 | 0.00657 | -0.0152 | -57.8387
-5 | -0.3268 | 0.0065 | -0.0142 | -50.2769
-4.5 | -0.2733 | 0.00644 | -0.0133 | -42.4379
-4 | -0.2187 | 0.00639 | -0.0125 | -34.2254
-3.5 | -0.1645 | 0.00639 | -0.0118 | -25.7433
-3 | -0.1106 | 0.0064 | -0.0109 | -17.2812
-2.5 | -0.0561 | 0.00639 | -0.0102 | -8.7793
-1.5 | 0.0521 | 0.00651 | -0.0087 | 8.0031
-1 | 0.1068 | 0.00654 | -0.008 | 16.3303
-0.5 | 0.1615 | 0.0066 | -0.0074 | 24.4697
0 | 0.2165 | 0.00663 | -0.0069 | 32.6546
0.5 | 0.2716 | 0.00668 | -0.0063 | 40.6587
1 | 0.3273 | 0.0067 | -0.0059 | 48.8507
1.5 | 0.3828 | 0.00673 | -0.0055 | 56.8796
2 | 0.4378 | 0.0068 | -0.005 | 64.3824
2.5 | 0.4931 | 0.00684 | -0.0045 | 72.0906
3 | 0.5382 | 0.00626 | -0.0021 | 85.9744
3.5 | 0.5872 | 0.00605 | -0.0005 | 97.0579
4 | 0.638 | 0.006 | 0.0008 | 106.3333
4.5 | 0.6879 | 0.00591 | 0.0023 | 116.3959
5 | 0.7397 | 0.00589 | 0.0034 | 125.5857
5.5 | 0.791 | 0.00591 | 0.0046 | 133.8409
6 | 0.8421 | 0.00603 | 0.0058 | 139.6517
6.5 | 0.893 | 0.00614 | 0.007 | 145.4397
7 | 0.944 | 0.00622 | 0.0083 | 151.7685
7.5 | 0.9934 | 0.00631 | 0.0098 | 157.4326
8 | 1.0405 | 0.00649 | 0.0118 | 160.3236
8.5 | 1.0946 | 0.00668 | 0.0122 | 163.8623
9 | 1.1655 | 0.00692 | 0.0089 | 168.4249
9.5 | 1.2394 | 0.00725 | 0.0048 | 170.9517
10 | 1.3053 | 0.00761 | 0.0024 | 171.5243
10.5 | 1.3639 | 0.0079 | 0.0017 | 172.6456
11 | 1.4134 | 0.0082 | 0.0029 | 172.3659
11.5 | 1.4709 | 0.00866 | 0.0022 | 169.8499
12 | 1.5297 | 0.00901 | 0.0013 | 169.778
12.5 | 1.5859 | 0.00953 | 0.0007 | 166.4113
13 | 1.6424 | 0.00998 | 0.0001 | 164.5691
13.5 | 1.6957 | 0.01063 | -0.0001 | 159.5202
14 | 1.7478 | 0.01135 | -0.0001 | 153.9912
14.5 | 1.7661 | 0.01175 | 0.007 | 150.3064
15 | 1.7865 | 0.01249 | 0.0131 | 143.0344
15.5 | 1.8189 | 0.01314 | 0.0166 | 138.4247
16 | 1.8442 | 0.01419 | 0.0208 | 129.9648
16.5 | 1.8653 | 0.01551 | 0.0251 | 120.2643
17 | 1.8842 | 0.01708 | 0.029 | 110.3162
17.5 | 1.899 | 0.01904 | 0.0328 | 99.7374
18 | 1.9168 | 0.02102 | 0.0356 | 91.1893
18.5 | 1.9215 | 0.02411 | 0.0386 | 79.6972
19 | 1.9256 | 0.02762 | 0.0406 | 69.7176
19.5 | 1.9225 | 0.03213 | 0.0417 | 59.835
20 | 1.9201 | 0.03701 | 0.0419 | 51.8806

## 133. Re 16M Mach 0.25 (1)
BIGFOIL.COM POLAR EXPORT
NACA42014
NACA42014 |  |  |  | Cl Max: | 1.653 | at alpha= | 14 | deg
JavaFoil+Calcfoil stall+Eppler ext transition |  |  |  | L/D Max: | 135.663 | at alpha= | 8.5 | deg
Re: | 16000000 |  |  | Cd Min: | 0.0089 | at alpha= | -7 | deg
Mach: | 0.25 |  |  | Cl=0 at alpha= | -1.9286 | deg
|  |  |  | @ Cl=0.1, Cd= | 0.0099335
|  |  |  | @ Cl=0.4, Cd= | 0.0093813
|  |  |  | @ Cl=0.6, Cd= | 0.0092511
alpha (deg) | Cl | Cd | Cm | Cl/Cd
-13 | -0.618 | 0.08291 | -0.002 | -7.459
-12.5 | -0.632 | 0.07819 | -0.002 | -8.087
-12 | -0.641 | 0.07353 | -0.002 | -8.722
-11.5 | -0.645 | 0.06955 | -0.002 | -9.277
-11 | -0.644 | 0.06531 | -0.003 | -9.864
-10.5 | -0.638 | 0.06141 | -0.003 | -10.384
-10 | -0.625 | 0.05778 | -0.003 | -10.819
-9.5 | -0.608 | 0.05432 | -0.003 | -11.197
-9 | -0.587 | 0.05123 | -0.003 | -11.464
-8.5 | -0.562 | 0.04818 | -0.003 | -11.674
-8 | -0.658 | 0.0092 | -0.006 | -71.503
-7.5 | -0.618 | 0.00908 | -0.006 | -68.074
-7 | -0.574 | 0.0089 | -0.006 | -64.563
-6.5 | -0.527 | 0.00938 | -0.007 | -56.227
-6 | -0.477 | 0.00917 | -0.007 | -52.031
-5.5 | -0.424 | 0.00906 | -0.007 | -46.824
-5 | -0.369 | 0.00893 | -0.007 | -41.331
-4.5 | -0.312 | 0.00951 | -0.007 | -32.827
-4 | -0.253 | 0.00941 | -0.008 | -26.949
-3.5 | -0.194 | 0.00928 | -0.008 | -20.857
-3 | -0.133 | 0.00918 | -0.008 | -14.445
-2.5 | -0.071 | 0.00958 | -0.008 | -7.414
-2 | -0.009 | 0.00952 | -0.008 | -0.926
-1.5 | 0.054 | 0.00951 | -0.008 | 5.663
-1 | 0.117 | 0.01009 | -0.009 | 11.575
-0.5 | 0.18 | 0.01005 | -0.009 | 17.878
0 | 0.242 | 0.00999 | -0.009 | 24.265
0.5 | 0.305 | 0.0093 | -0.009 | 32.799
1 | 0.367 | 0.00936 | -0.009 | 39.255
1.5 | 0.429 | 0.0094 | -0.01 | 45.687
2 | 0.491 | 0.00942 | -0.01 | 52.135
2.5 | 0.553 | 0.00996 | -0.01 | 55.505
3 | 0.614 | 0.00904 | -0.01 | 67.961
3.5 | 0.675 | 0.00917 | -0.01 | 73.635
4 | 0.736 | 0.00929 | -0.01 | 79.279
4.5 | 0.796 | 0.00942 | -0.011 | 84.532
5 | 0.856 | 0.00895 | -0.011 | 95.648
5.5 | 0.915 | 0.00948 | -0.011 | 96.507
6 | 0.974 | 0.01013 | -0.011 | 96.164
6.5 | 1.032 | 0.00962 | -0.011 | 107.188
7 | 1.089 | 0.00972 | -0.012 | 111.972
7.5 | 1.145 | 0.00933 | -0.012 | 122.73
8 | 1.2 | 0.00896 | -0.012 | 133.897
8.5 | 1.253 | 0.00924 | -0.012 | 135.663
9 | 1.306 | 0.01003 | -0.012 | 130.139
9.5 | 1.357 | 0.01042 | -0.012 | 130.15
10 | 1.405 | 0.01083 | -0.013 | 129.74
10.5 | 1.452 | 0.01139 | -0.013 | 127.417
11 | 1.496 | 0.01202 | -0.013 | 124.47
11.5 | 1.536 | 0.01271 | -0.013 | 120.841
12 | 1.572 | 0.01375 | -0.013 | 114.383
12.5 | 1.604 | 0.01493 | -0.013 | 107.45
13 | 1.63 | 0.01651 | -0.013 | 98.731
13.5 | 1.647 | 0.01896 | -0.013 | 86.853
14 | 1.653 | 0.02235 | -0.013 | 73.974
14.5 | 1.646 | 0.02761 | -0.013 | 59.611
15 | 1.627 | 0.03504 | -0.013 | 46.427
15.5 | 1.6 | 0.04502 | -0.013 | 35.532
16 | 1.569 | 0.05668 | -0.012 | 27.681
16.5 | 1.535 | 0.06852 | -0.012 | 22.407
17 | 1.5 | 0.07968 | -0.012 | 18.82
17.5 | 1.462 | 0.09003 | -0.012 | 16.236
18 | 1.42 | 0.10011 | -0.012 | 14.183
18.5 | 1.373 | 0.11043 | -0.012 | 12.437
19 | 1.323 | 0.12044 | -0.012 | 10.984

## 134. Re 16M Mach 0.25 (2)
BIGFOIL.COM POLAR EXPORT
NACA42014
NACA42014 |  |  |  | Cl Max: | 1.9361 | at alpha= | 18 | deg
XFOIL ncrit=9 |  |  |  | L/D Max: | 170.818 | at alpha= | 10.5 | deg
Re: | 16000000 |  |  | Cd Min: | 0.06115 | at alpha= | 20 | deg
Mach: | 0.25 |  |  | Cl=0 at alpha= | -1.9856 | deg
|  |  |  | @ Cl=0.1, Cd= | 0.0065993
|  |  |  | @ Cl=0.4, Cd= | 0.0067954
|  |  |  | @ Cl=0.6, Cd= | 0.006206
alpha (deg) | Cl | Cd | Cm | Cl/Cd
-11.5 | -0.9974 | 0.00917 | -0.0491 | -108.7677
-11 | -0.9593 | 0.00879 | -0.0436 | -109.1354
-10.5 | -0.9148 | 0.00845 | -0.0395 | -108.2604
-10 | -0.8667 | 0.00814 | -0.0361 | -106.4742
-9.5 | -0.8172 | 0.00788 | -0.0331 | -103.7056
-9 | -0.7656 | 0.00764 | -0.0305 | -100.2094
-8.5 | -0.7138 | 0.00743 | -0.0281 | -96.07
-8 | -0.6605 | 0.00724 | -0.026 | -91.2293
-7.5 | -0.6082 | 0.00702 | -0.0238 | -86.6382
-7 | -0.5543 | 0.00684 | -0.022 | -81.038
-6.5 | -0.5017 | 0.00676 | -0.0201 | -74.216
-6 | -0.447 | 0.00667 | -0.0186 | -67.0165
-5.5 | -0.3926 | 0.00665 | -0.0171 | -59.0376
-5 | -0.337 | 0.00659 | -0.0158 | -51.1381
-4.5 | -0.2818 | 0.00652 | -0.0146 | -43.2209
-4 | -0.2254 | 0.00644 | -0.0136 | -35
-3.5 | -0.1695 | 0.00643 | -0.0126 | -26.3608
-3 | -0.1137 | 0.00645 | -0.0116 | -17.6279
-2.5 | -0.0577 | 0.00645 | -0.0107 | -8.9457
-2 | -0.0016 | 0.00647 | -0.0098 | -0.2473
-1.5 | 0.0541 | 0.00655 | -0.0089 | 8.2595
-1 | 0.11 | 0.00661 | -0.008 | 16.6415
-0.5 | 0.1664 | 0.00666 | -0.0073 | 24.985
0 | 0.2235 | 0.00668 | -0.0067 | 33.4581
0.5 | 0.2805 | 0.00673 | -0.006 | 41.679
1 | 0.338 | 0.00674 | -0.0055 | 50.1484
1.5 | 0.3949 | 0.00679 | -0.0049 | 58.1591
2 | 0.4519 | 0.00685 | -0.0043 | 65.9708
2.5 | 0.5093 | 0.00689 | -0.0037 | 73.9187
3.5 | 0.6061 | 0.00616 | 0.0008 | 98.3929
4 | 0.6584 | 0.00609 | 0.0024 | 108.1117
4.5 | 0.7103 | 0.00599 | 0.0041 | 118.581
5 | 0.7638 | 0.00599 | 0.0055 | 127.5125
5.5 | 0.8162 | 0.00605 | 0.0071 | 134.9091
6 | 0.8691 | 0.00617 | 0.0087 | 140.859
6.5 | 0.9225 | 0.00626 | 0.0102 | 147.3642
7 | 0.9749 | 0.00636 | 0.012 | 153.2862
7.5 | 1.0245 | 0.00651 | 0.0143 | 157.3733
8 | 1.0734 | 0.00669 | 0.0168 | 160.4484
8.5 | 1.1398 | 0.0069 | 0.0156 | 165.1884
9 | 1.2196 | 0.00723 | 0.0115 | 168.686
9.5 | 1.2939 | 0.00765 | 0.0086 | 169.1373
10 | 1.3623 | 0.00798 | 0.0071 | 170.7143
10.5 | 1.4195 | 0.00831 | 0.008 | 170.8183
11 | 1.4751 | 0.00877 | 0.0091 | 168.1984
11.5 | 1.5383 | 0.00918 | 0.0088 | 167.5708
12 | 1.6003 | 0.00967 | 0.0087 | 165.4912
12.5 | 1.6611 | 0.01027 | 0.0087 | 161.7429
13 | 1.7218 | 0.01077 | 0.009 | 159.87
13.5 | 1.7589 | 0.01145 | 0.0134 | 153.6157
14 | 1.7798 | 0.0122 | 0.0208 | 145.8852
14.5 | 1.8145 | 0.01287 | 0.0254 | 140.9868
15 | 1.842 | 0.01399 | 0.0305 | 131.6655
15.5 | 1.8758 | 0.01501 | 0.0345 | 124.97
16 | 1.8977 | 0.01667 | 0.0392 | 113.8392
16.5 | 1.9125 | 0.01891 | 0.0438 | 101.137
17 | 1.925 | 0.0216 | 0.0475 | 89.1204
17.5 | 1.9286 | 0.02522 | 0.0506 | 76.4711
18 | 1.9361 | 0.02903 | 0.0524 | 66.6931
18.5 | 1.9246 | 0.03481 | 0.0532 | 55.2887
19 | 1.9043 | 0.042 | 0.0525 | 45.3405
19.5 | 1.8676 | 0.05138 | 0.05 | 36.3488
20 | 1.8331 | 0.06115 | 0.0465 | 29.9771

## 135. Re 16M Mach 0.50 (1)
BIGFOIL.COM POLAR EXPORT
NACA42014
NACA42014 |  |  |  | Cl Max: | 1.37 | at alpha= | 9.5 | deg
JavaFoil+Calcfoil stall+Eppler ext transition |  |  |  | L/D Max: | 116.737 | at alpha= | 6 | deg
Re: | 16000000 |  |  | Cd Min: | 0.0088 | at alpha= | -3 | deg
Mach: | 0.5 |  |  | Cl=0 at alpha= | -1.9286 | deg
|  |  |  | @ Cl=0.1, Cd= | 0.0095457
|  |  |  | @ Cl=0.4, Cd= | 0.0096417
|  |  |  | @ Cl=0.6, Cd= | 0.0097724
alpha (deg) | Cl | Cd | Cm | Cl/Cd
-20 | -0.969 | 0.15134 | -0.001 | -6.402
-19.5 | -0.943 | 0.14434 | -0.001 | -6.536
-19 | -1.042 | 0.04262 | -0.003 | -24.458
-18.5 | -1.03 | 0.0334 | -0.003 | -30.828
-18 | -0.866 | 0.12417 | -0.002 | -6.97
-17.5 | -0.839 | 0.11834 | -0.002 | -7.094
-17 | -0.814 | 0.11167 | -0.002 | -7.291
-16.5 | -0.938 | 0.01925 | -0.003 | -48.743
-16 | -0.762 | 0.10025 | -0.002 | -7.597
-15.5 | -0.735 | 0.09599 | -0.002 | -7.654
-15 | -0.708 | 0.0913 | -0.002 | -7.759
-14.5 | -0.826 | 0.01427 | -0.004 | -57.84
-14 | -0.797 | 0.01331 | -0.004 | -59.876
-13.5 | -0.628 | 0.08103 | -0.003 | -7.748
-13 | -0.601 | 0.07666 | -0.003 | -7.845
-12.5 | -0.575 | 0.07251 | -0.003 | -7.929
-12 | -0.672 | 0.01142 | -0.005 | -58.845
-11.5 | -0.521 | 0.06771 | -0.003 | -7.688
-11 | -0.494 | 0.06394 | -0.003 | -7.724
-10.5 | -0.467 | 0.06036 | -0.003 | -7.739
-10 | -0.44 | 0.05914 | -0.003 | -7.434
-9.5 | -0.413 | 0.05575 | -0.003 | -7.405
-9 | -0.386 | 0.05253 | -0.003 | -7.347
-8.5 | -0.358 | 0.05171 | -0.003 | -6.932
-8 | -0.332 | 0.04851 | -0.003 | -6.835
-7.5 | -0.304 | 0.04727 | -0.003 | -6.434
-7 | -0.277 | 0.04452 | -0.003 | -6.225
-6.5 | -0.354 | 0.04329 | -0.003 | -8.168
-6 | -0.373 | 0.03953 | -0.004 | -9.431
-5.5 | -0.352 | 0.03694 | -0.004 | -9.515
-5 | -0.316 | 0.03455 | -0.004 | -9.156
-4.5 | -0.337 | 0.00914 | -0.008 | -36.832
-4 | -0.277 | 0.009 | -0.008 | -30.733
-3.5 | -0.213 | 0.00884 | -0.009 | -24.088
-3 | -0.147 | 0.0088 | -0.009 | -16.674
-2.5 | -0.079 | 0.00967 | -0.009 | -8.152
-2 | -0.01 | 0.00963 | -0.009 | -1.019
-1.5 | 0.06 | 0.00954 | -0.009 | 6.291
-1 | 0.13 | 0.00955 | -0.01 | 13.648
-0.5 | 0.201 | 0.00953 | -0.01 | 21.037
0 | 0.27 | 0.00954 | -0.01 | 28.334
0.5 | 0.34 | 0.01012 | -0.01 | 33.589
1 | 0.409 | 0.00957 | -0.01 | 42.77
1.5 | 0.478 | 0.00961 | -0.011 | 49.774
2 | 0.547 | 0.00971 | -0.011 | 56.271
2.5 | 0.615 | 0.00979 | -0.011 | 62.773
3 | 0.682 | 0.00913 | -0.011 | 74.713
3.5 | 0.749 | 0.0091 | -0.011 | 82.298
4 | 0.815 | 0.00924 | -0.012 | 88.151
4.5 | 0.88 | 0.00897 | -0.012 | 98.032
5 | 0.943 | 0.00918 | -0.012 | 102.715
5.5 | 1.005 | 0.00898 | -0.012 | 112.003
6 | 1.066 | 0.00913 | -0.012 | 116.737
6.5 | 1.124 | 0.01085 | -0.013 | 103.555
7 | 1.179 | 0.0112 | -0.013 | 105.282
7.5 | 1.231 | 0.01159 | -0.013 | 106.217
8 | 1.278 | 0.01224 | -0.013 | 104.419
8.5 | 1.318 | 0.01299 | -0.013 | 101.465
9 | 1.35 | 0.01409 | -0.013 | 95.862
9.5 | 1.37 | 0.01586 | -0.013 | 86.349
10 | 1.369 | 0.01896 | -0.013 | 72.167
10.5 | 1.341 | 0.02442 | -0.013 | 54.924
11 | 1.27 | 0.03703 | -0.013 | 34.288
11.5 | 1.141 | 0.05605 | -0.012 | 20.351
12 | 0.795 | 0.08303 | -0.01 | 9.579
12.5 | 0.813 | 0.10748 | -0.009 | 7.565
13 | 0.839 | 0.13205 | -0.009 | 6.35
13.5 | 0.868 | 0.14067 | -0.009 | 6.169
14 | 0.896 | 0.15532 | -0.01 | 5.767
14.5 | 0.925 | 0.15865 | -0.01 | 5.83

## 136. Re 16M Mach 0.50 (2)
BIGFOIL.COM POLAR EXPORT
NACA42014
NACA42014 |  |  |  | Cl Max: | 2.0021 | at alpha= | 14 | deg
XFOIL ncrit=9 |  |  |  | L/D Max: | 164.466 | at alpha= | 9 | deg
Re: | 16000000 |  |  | Cd Min: | 0.23713 | at alpha= | -20 | deg
Mach: | 0.5 |  |  | Cl=0 at alpha= | -1.9873 | deg
|  |  |  | @ Cl=0.1, Cd= | 0.0068442
|  |  |  | @ Cl=0.4, Cd= | 0.0070096
|  |  |  | @ Cl=0.6, Cd= | 0.0070869
alpha (deg) | Cl | Cd | Cm | Cl/Cd
-20 | -0.6842 | 0.23713 | 0.0362 | -2.8853
-19.5 | -0.6641 | 0.22926 | 0.0317 | -2.8967
-19 | -0.6416 | 0.22263 | 0.0277 | -2.8819
-18.5 | -0.6218 | 0.21483 | 0.0235 | -2.8944
-18 | -0.6014 | 0.20753 | 0.0196 | -2.8979
-17.5 | -0.5829 | 0.19946 | 0.0154 | -2.9224
-17 | -0.5661 | 0.19087 | 0.0112 | -2.9659
-16.5 | -0.5528 | 0.18143 | 0.0067 | -3.0469
-16 | -0.5366 | 0.17342 | 0.0028 | -3.0942
-15.5 | -0.5193 | 0.166 | -0.0007 | -3.1283
-15 | -0.5046 | 0.15794 | -0.0043 | -3.1949
-14.5 | -0.4893 | 0.15041 | -0.0076 | -3.2531
-14 | -0.4808 | 0.14157 | -0.0113 | -3.3962
-13.5 | -0.4729 | 0.13229 | -0.0156 | -3.5747
-13 | -0.4571 | 0.1228 | -0.0221 | -3.7223
-12.5 | -0.4486 | 0.1118 | -0.0296 | -4.0125
-12 | -0.4398 | 0.10521 | -0.031 | -4.1802
-11.5 | -0.4142 | 0.09409 | -0.0426 | -4.4022
-11 | -0.4155 | 0.08147 | -0.0529 | -5.1
-10.5 | -0.3869 | 0.06205 | -0.081 | -6.2353
-10 | -0.3998 | 0.04751 | -0.1011 | -8.4151
-9.5 | -0.4295 | 0.04007 | -0.1043 | -10.7187
-9 | -0.4704 | 0.03541 | -0.0969 | -13.2844
-8.5 | -0.5027 | 0.03279 | -0.0838 | -15.3309
-8 | -0.537 | 0.02788 | -0.071 | -19.2611
-7.5 | -0.5404 | 0.02388 | -0.0605 | -22.6298
-7 | -0.534 | 0.01952 | -0.0503 | -27.3566
-6.5 | -0.5129 | 0.01485 | -0.0419 | -34.5387
-6 | -0.4901 | 0.00809 | -0.0352 | -60.581
-5.5 | -0.4396 | 0.00747 | -0.0294 | -58.8487
-5 | -0.3795 | 0.00715 | -0.0255 | -53.0769
-4.5 | -0.3179 | 0.00694 | -0.0223 | -45.8069
-4 | -0.254 | 0.00683 | -0.0197 | -37.1889
-3.5 | -0.1907 | 0.0067 | -0.0173 | -28.4627
-3 | -0.128 | 0.0067 | -0.015 | -19.1045
-2.5 | -0.0646 | 0.00672 | -0.013 | -9.6131
-2 | -0.0016 | 0.00675 | -0.0112 | -0.23704
-1.5 | 0.0612 | 0.00682 | -0.0094 | 8.9736
-1 | 0.1252 | 0.00686 | -0.0079 | 18.2507
-0.5 | 0.1895 | 0.00688 | -0.0065 | 27.5436
0 | 0.2547 | 0.0069 | -0.0053 | 36.913
0.5 | 0.3196 | 0.00693 | -0.0041 | 46.1183
1 | 0.3843 | 0.007 | -0.0028 | 54.9
1.5 | 0.4499 | 0.00704 | -0.0015 | 63.9062
2 | 0.5154 | 0.00709 | -0.0002 | 72.6939
2.5 | 0.5799 | 0.00721 | 0.0014 | 80.43
3 | 0.6354 | 0.00687 | 0.0048 | 92.4891
3.5 | 0.6908 | 0.00657 | 0.0083 | 105.1446
4 | 0.7496 | 0.00648 | 0.0114 | 115.679
4.5 | 0.8068 | 0.00649 | 0.0149 | 124.3143
5 | 0.8664 | 0.00655 | 0.0183 | 132.2748
5.5 | 0.9262 | 0.00661 | 0.0219 | 140.121
6 | 0.9869 | 0.00676 | 0.0256 | 145.9911
6.5 | 1.0433 | 0.00696 | 0.0303 | 149.8994
7.5 | 1.1472 | 0.00727 | 0.0422 | 157.7992
8 | 1.2697 | 0.00783 | 0.0354 | 162.1584
8.5 | 1.3704 | 0.0084 | 0.0334 | 163.1429
9 | 1.4621 | 0.00889 | 0.0338 | 164.4657
9.5 | 1.5246 | 0.00941 | 0.0394 | 162.0191
10 | 1.6041 | 0.01011 | 0.0424 | 158.6647
10.5 | 1.6869 | 0.01077 | 0.0457 | 156.6295
11 | 1.7678 | 0.01157 | 0.0495 | 152.7917
11.5 | 1.8296 | 0.01251 | 0.0562 | 146.251
12 | 1.8755 | 0.01366 | 0.0649 | 137.2987
12.5 | 1.9237 | 0.01509 | 0.073 | 127.4818
13 | 1.9688 | 0.01707 | 0.0806 | 115.3368
13.5 | 1.9972 | 0.02022 | 0.0876 | 98.7735
14 | 2.0021 | 0.02511 | 0.0927 | 79.7332
14.5 | 1.9856 | 0.03188 | 0.0949 | 62.2836
15 | 1.958 | 0.03995 | 0.0946 | 49.0113
15.5 | 1.9254 | 0.04876 | 0.0926 | 39.4873
16 | 1.8884 | 0.05815 | 0.0893 | 32.4746
16.5 | 1.8479 | 0.06801 | 0.085 | 27.171
17 | 1.8046 | 0.07827 | 0.0796 | 23.0561
17.5 | 1.7526 | 0.08945 | 0.0727 | 19.5931
18 | 1.675 | 0.10301 | 0.0623 | 16.2606
18.5 | 1.4426 | 0.13202 | 0.0338 | 10.9271
19 | 1.286 | 0.15825 | 0.0096 | 8.1264

## 137. Re 18M Mach 0.00 (1)
BIGFOIL.COM POLAR EXPORT
NACA42014
NACA42014 |  |  |  | Cl Max: | 1.708 | at alpha= | 15 | deg
JavaFoil+Calcfoil stall+Eppler ext transition |  |  |  | L/D Max: | 152.387 | at alpha= | 10 | deg
Re: | 18000000 |  |  | Cd Min: | 0.00874 | at alpha= | 3 | deg
Mach: | 0 |  |  | Cl=0 at alpha= | -1.9262 | deg
|  |  |  | @ Cl=0.1, Cd= | 0.0096685
|  |  |  | @ Cl=0.4, Cd= | 0.0096887
|  |  |  | @ Cl=0.6, Cd= | 0.0087427
alpha (deg) | Cl | Cd | Cm | Cl/Cd
-14.5 | -0.758 | 0.09167 | -0.002 | -8.274
-14 | -0.758 | 0.087 | -0.002 | -8.708
-13.5 | -0.754 | 0.08241 | -0.002 | -9.154
-13 | -0.749 | 0.07826 | -0.002 | -9.567
-12.5 | -0.74 | 0.07387 | -0.002 | -10.022
-12 | -0.729 | 0.0702 | -0.002 | -10.388
-11.5 | -0.715 | 0.06607 | -0.002 | -10.829
-11 | -0.699 | 0.06265 | -0.003 | -11.15
-10.5 | -0.679 | 0.05902 | -0.003 | -11.5
-10 | -0.656 | 0.05536 | -0.003 | -11.846
-9.5 | -0.775 | 0.00877 | -0.005 | -88.362
-9 | -0.74 | 0.0092 | -0.006 | -80.41
-8.5 | -0.701 | 0.009 | -0.006 | -77.884
-8 | -0.659 | 0.00883 | -0.006 | -74.686
-7.5 | -0.615 | 0.00928 | -0.006 | -66.266
-7 | -0.568 | 0.00913 | -0.006 | -62.239
-6.5 | -0.519 | 0.009 | -0.006 | -57.654
-6 | -0.468 | 0.00883 | -0.007 | -52.969
-5.5 | -0.415 | 0.00943 | -0.007 | -44.001
-5 | -0.36 | 0.00919 | -0.007 | -39.159
-4.5 | -0.304 | 0.00914 | -0.007 | -33.246
-4 | -0.246 | 0.00901 | -0.007 | -27.36
-3.5 | -0.188 | 0.00897 | -0.007 | -20.957
-3 | -0.129 | 0.00892 | -0.008 | -14.436
-2.5 | -0.069 | 0.00922 | -0.008 | -7.472
-2 | -0.009 | 0.00982 | -0.008 | -0.87
-1.5 | 0.052 | 0.0097 | -0.008 | 5.376
-1 | 0.113 | 0.00966 | -0.008 | 11.716
-0.5 | 0.174 | 0.00959 | -0.009 | 18.158
0 | 0.235 | 0.0096 | -0.009 | 24.456
0.5 | 0.295 | 0.00962 | -0.009 | 30.694
1 | 0.356 | 0.00963 | -0.009 | 36.957
1.5 | 0.416 | 0.00971 | -0.009 | 42.842
2 | 0.476 | 0.0103 | -0.009 | 46.239
2.5 | 0.536 | 0.01022 | -0.01 | 52.471
3 | 0.596 | 0.00874 | -0.01 | 68.193
3.5 | 0.655 | 0.00878 | -0.01 | 74.581
4 | 0.714 | 0.00885 | -0.01 | 80.657
4.5 | 0.773 | 0.00894 | -0.01 | 86.482
5 | 0.831 | 0.00954 | -0.01 | 87.129
5.5 | 0.889 | 0.00964 | -0.011 | 92.264
6 | 0.946 | 0.01028 | -0.011 | 92.079
6.5 | 1.003 | 0.00971 | -0.011 | 103.3
7 | 1.059 | 0.00975 | -0.011 | 108.694
7.5 | 1.115 | 0.00928 | -0.011 | 120.168
8 | 1.169 | 0.00937 | -0.011 | 124.836
8.5 | 1.223 | 0.00909 | -0.012 | 134.629
9 | 1.276 | 0.00939 | -0.012 | 135.827
9.5 | 1.328 | 0.00924 | -0.012 | 143.651
10 | 1.378 | 0.00904 | -0.012 | 152.387
10.5 | 1.426 | 0.01038 | -0.012 | 137.396
11 | 1.474 | 0.01088 | -0.012 | 135.391
11.5 | 1.519 | 0.01137 | -0.013 | 133.614
12 | 1.561 | 0.01199 | -0.013 | 130.208
12.5 | 1.6 | 0.0127 | -0.013 | 126.014
13 | 1.636 | 0.01363 | -0.013 | 120.008
13.5 | 1.667 | 0.01483 | -0.013 | 112.408
14 | 1.69 | 0.0164 | -0.013 | 103.025
14.5 | 1.704 | 0.01873 | -0.013 | 90.942
15 | 1.708 | 0.02218 | -0.013 | 76.99
15.5 | 1.704 | 0.02711 | -0.013 | 62.858
16 | 1.694 | 0.03402 | -0.013 | 49.786
16.5 | 1.68 | 0.042 | -0.013 | 39.994
17 | 1.665 | 0.05027 | -0.013 | 33.112
17.5 | 1.649 | 0.0588 | -0.012 | 28.037
18 | 1.632 | 0.06716 | -0.012 | 24.306
18.5 | 1.614 | 0.07564 | -0.012 | 21.344
19 | 1.595 | 0.08405 | -0.012 | 18.982
19.5 | 1.572 | 0.09236 | -0.012 | 17.026
20 | 1.546 | 0.10074 | -0.012 | 15.351

## 138. Re 18M Mach 0.00 (2)
BIGFOIL.COM POLAR EXPORT
NACA42014
NACA42014 |  |  |  | Cl Max: | 1.9333 | at alpha= | 19.5 | deg
XFOIL ncrit=9 |  |  |  | L/D Max: | 176.697 | at alpha= | 10.5 | deg
Re: | 18000000 |  |  | Cd Min: | 0.03341 | at alpha= | 20 | deg
Mach: | 0 |  |  | Cl=0 at alpha= | -1.9742 | deg
|  |  |  | @ Cl=0.1, Cd= | 0.0064453
|  |  |  | @ Cl=0.4, Cd= | 0.0066309
|  |  |  | @ Cl=0.6, Cd= | 0.0059851
alpha (deg) | Cl | Cd | Cm | Cl/Cd
-20 | -1.7353 | 0.0198 | -0.0545 | -87.6414
-19.5 | -1.7112 | 0.01836 | -0.0515 | -93.2026
-19 | -1.6853 | 0.01714 | -0.0483 | -98.3256
-18.5 | -1.6568 | 0.01613 | -0.0449 | -102.7154
-18 | -1.628 | 0.01524 | -0.0413 | -106.8241
-17.5 | -1.6003 | 0.01446 | -0.037 | -110.6708
-17 | -1.5756 | 0.01392 | -0.0316 | -113.1897
-16.5 | -1.539 | 0.01333 | -0.0285 | -115.4539
-16 | -1.4897 | 0.01264 | -0.0279 | -117.856
-14 | -1.2827 | 0.01045 | -0.0261 | -122.7464
-13.5 | -1.2232 | 0.00988 | -0.0272 | -123.8057
-13 | -1.1553 | 0.00925 | -0.0302 | -124.8973
-12.5 | -1.0729 | 0.00864 | -0.0363 | -124.1782
-12 | -1.0212 | 0.00829 | -0.0355 | -123.1846
-11.5 | -0.9791 | 0.00805 | -0.0324 | -121.6273
-11 | -0.9344 | 0.00785 | -0.0299 | -119.0318
-10.5 | -0.8875 | 0.00766 | -0.0279 | -115.8616
-10 | -0.8392 | 0.00747 | -0.0261 | -112.3427
-9.5 | -0.7899 | 0.00732 | -0.0245 | -107.9098
-9 | -0.7397 | 0.00716 | -0.023 | -103.3101
-8.5 | -0.6895 | 0.007 | -0.0216 | -98.5
-8 | -0.639 | 0.00683 | -0.0202 | -93.5578
-7.5 | -0.5878 | 0.00668 | -0.0189 | -87.994
-7 | -0.536 | 0.00656 | -0.0178 | -81.7073
-6.5 | -0.485 | 0.00654 | -0.0165 | -74.159
-6 | -0.4324 | 0.00649 | -0.0155 | -66.6256
-5 | -0.3266 | 0.00642 | -0.0136 | -50.8723
-4.5 | -0.273 | 0.00635 | -0.0128 | -42.9921
-4 | -0.2189 | 0.00631 | -0.0121 | -34.691
-3.5 | -0.1649 | 0.00631 | -0.0114 | -26.1331
-3 | -0.1108 | 0.00631 | -0.0107 | -17.5594
-2.5 | -0.0568 | 0.00632 | -0.01 | -8.9873
-2 | -0.0028 | 0.00636 | -0.0093 | -0.44025
-1 | 0.1056 | 0.00645 | -0.0079 | 16.3721
-0.5 | 0.1603 | 0.0065 | -0.0074 | 24.6615
0 | 0.2153 | 0.00652 | -0.0069 | 33.0215
0.5 | 0.2703 | 0.00657 | -0.0064 | 41.1416
1 | 0.3258 | 0.00657 | -0.0061 | 49.589
1.5 | 0.3809 | 0.00661 | -0.0056 | 57.6248
2 | 0.4357 | 0.00667 | -0.0052 | 65.3223
2.5 | 0.491 | 0.0067 | -0.0048 | 73.2836
3.5 | 0.5861 | 0.00601 | -0.0012 | 97.5208
4.5 | 0.6867 | 0.00583 | 0.0014 | 117.7873
5 | 0.7382 | 0.00581 | 0.0025 | 127.0568
5.5 | 0.7894 | 0.00584 | 0.0035 | 135.1712
6 | 0.8406 | 0.00596 | 0.0046 | 141.0403
6.5 | 0.8921 | 0.00605 | 0.0056 | 147.4545
7 | 0.9433 | 0.00613 | 0.0066 | 153.8825
7.5 | 0.9928 | 0.00624 | 0.008 | 159.1026
8 | 1.0401 | 0.0064 | 0.0098 | 162.5156
8.5 | 1.0879 | 0.00653 | 0.0114 | 166.6003
9 | 1.1476 | 0.0067 | 0.0104 | 171.2836
9.5 | 1.22 | 0.00704 | 0.0064 | 173.2955
10 | 1.2901 | 0.00738 | 0.0029 | 174.8103
10.5 | 1.3535 | 0.00766 | 0.0009 | 176.6971
11 | 1.4049 | 0.00799 | 0.0014 | 175.8323
11.5 | 1.4567 | 0.00839 | 0.0017 | 173.6234
12 | 1.5146 | 0.00872 | 0.0008 | 173.6927
12.5 | 1.5701 | 0.00923 | 0.0001 | 170.1083
13 | 1.6248 | 0.00973 | -0.0005 | 166.9887
13.5 | 1.6789 | 0.01024 | -0.001 | 163.9551
14 | 1.7299 | 0.01096 | -0.0011 | 157.8376
14.5 | 1.7719 | 0.01148 | 0.0008 | 154.3467
15 | 1.7843 | 0.01207 | 0.0086 | 147.8293
15.5 | 1.8097 | 0.01286 | 0.0132 | 140.7232
16 | 1.8394 | 0.01362 | 0.0167 | 135.0514
16.5 | 1.8599 | 0.01488 | 0.0211 | 124.9933
17 | 1.8821 | 0.01616 | 0.0248 | 116.4666
17.5 | 1.899 | 0.01784 | 0.0285 | 106.4462
18 | 1.9143 | 0.01978 | 0.0318 | 96.7796
18.5 | 1.9233 | 0.02235 | 0.0349 | 86.0537
19 | 1.9279 | 0.02554 | 0.0373 | 75.4855
19.5 | 1.9333 | 0.029 | 0.0388 | 66.6655
20 | 1.9321 | 0.03341 | 0.0396 | 57.83

## 139. Re 18M Mach 0.10 (1)
BIGFOIL.COM POLAR EXPORT
NACA42014
NACA42014 |  |  |  | Cl Max: | 1.699 | at alpha= | 15 | deg
JavaFoil+Calcfoil stall+Eppler ext transition |  |  |  | L/D Max: | 151.211 | at alpha= | 9.5 | deg
Re: | 18000000 |  |  | Cd Min: | 0.00874 | at alpha= | 3 | deg
Mach: | 0.1 |  |  | Cl=0 at alpha= | -1.9262 | deg
|  |  |  | @ Cl=0.1, Cd= | 0.0097213
|  |  |  | @ Cl=0.4, Cd= | 0.00971
|  |  |  | @ Cl=0.6, Cd= | 0.0087419
alpha (deg) | Cl | Cd | Cm | Cl/Cd
-14.5 | -0.737 | 0.09246 | -0.002 | -7.973
-14 | -0.739 | 0.08779 | -0.002 | -8.418
-13.5 | -0.738 | 0.08301 | -0.002 | -8.895
-13 | -0.735 | 0.07885 | -0.002 | -9.324
-12.5 | -0.729 | 0.0746 | -0.002 | -9.772
-12 | -0.72 | 0.07061 | -0.002 | -10.197
-11.5 | -0.708 | 0.06666 | -0.002 | -10.621
-11 | -0.693 | 0.06299 | -0.003 | -11
-10.5 | -0.675 | 0.0594 | -0.003 | -11.356
-10 | -0.652 | 0.05584 | -0.003 | -11.686
-9.5 | -0.773 | 0.00883 | -0.005 | -87.537
-9 | -0.739 | 0.00924 | -0.006 | -79.929
-8.5 | -0.701 | 0.00906 | -0.006 | -77.319
-8 | -0.66 | 0.00885 | -0.006 | -74.539
-7.5 | -0.616 | 0.00939 | -0.006 | -65.582
-7 | -0.569 | 0.00913 | -0.006 | -62.385
-6.5 | -0.52 | 0.009 | -0.006 | -57.848
-6 | -0.469 | 0.00889 | -0.007 | -52.824
-5.5 | -0.416 | 0.00945 | -0.007 | -44.045
-5 | -0.361 | 0.00925 | -0.007 | -39.075
-4.5 | -0.305 | 0.00915 | -0.007 | -33.366
-4 | -0.248 | 0.00907 | -0.007 | -27.291
-3.5 | -0.189 | 0.00896 | -0.007 | -21.084
-3 | -0.129 | 0.00895 | -0.008 | -14.446
-2.5 | -0.069 | 0.00921 | -0.008 | -7.519
-2 | -0.009 | 0.00988 | -0.008 | -0.87
-1.5 | 0.052 | 0.00976 | -0.008 | 5.374
-1 | 0.114 | 0.00971 | -0.008 | 11.714
-0.5 | 0.175 | 0.00969 | -0.009 | 18.063
0 | 0.236 | 0.00964 | -0.009 | 24.479
0.5 | 0.297 | 0.00962 | -0.009 | 30.866
1 | 0.358 | 0.00971 | -0.009 | 36.817
1.5 | 0.418 | 0.00971 | -0.009 | 43.077
2 | 0.479 | 0.01038 | -0.009 | 46.088
2.5 | 0.539 | 0.00966 | -0.01 | 55.794
3 | 0.599 | 0.00874 | -0.01 | 68.517
3.5 | 0.658 | 0.00885 | -0.01 | 74.361
4 | 0.718 | 0.00895 | -0.01 | 80.172
4.5 | 0.776 | 0.00904 | -0.01 | 85.915
5 | 0.835 | 0.00958 | -0.011 | 87.147
5.5 | 0.893 | 0.00971 | -0.011 | 91.966
6 | 0.951 | 0.00971 | -0.011 | 97.883
6.5 | 1.008 | 0.00977 | -0.011 | 103.165
7 | 1.064 | 0.00984 | -0.011 | 108.085
7.5 | 1.12 | 0.00935 | -0.011 | 119.725
8 | 1.174 | 0.00945 | -0.012 | 124.296
8.5 | 1.228 | 0.00918 | -0.012 | 133.706
9 | 1.281 | 0.00903 | -0.012 | 141.882
9.5 | 1.332 | 0.00881 | -0.012 | 151.211
10 | 1.383 | 0.01007 | -0.012 | 137.35
10.5 | 1.431 | 0.01051 | -0.012 | 136.145
11 | 1.478 | 0.01097 | -0.013 | 134.674
11.5 | 1.522 | 0.01154 | -0.013 | 131.947
12 | 1.564 | 0.01219 | -0.013 | 128.243
12.5 | 1.602 | 0.01295 | -0.013 | 123.727
13 | 1.637 | 0.01395 | -0.013 | 117.342
13.5 | 1.666 | 0.01529 | -0.013 | 108.952
14 | 1.687 | 0.01708 | -0.013 | 98.741
14.5 | 1.698 | 0.01966 | -0.013 | 86.393
15 | 1.699 | 0.0236 | -0.013 | 71.993
15.5 | 1.692 | 0.02917 | -0.013 | 58.011
16 | 1.679 | 0.03661 | -0.013 | 45.874
16.5 | 1.662 | 0.04545 | -0.013 | 36.558
17 | 1.644 | 0.0541 | -0.012 | 30.397
17.5 | 1.626 | 0.06287 | -0.012 | 25.868
18 | 1.607 | 0.07155 | -0.012 | 22.464
18.5 | 1.587 | 0.08026 | -0.012 | 19.768
19 | 1.564 | 0.08892 | -0.012 | 17.592
19.5 | 1.538 | 0.09744 | -0.012 | 15.782
20 | 1.508 | 0.10612 | -0.012 | 14.209

## 140. Re 18M Mach 0.10 (2)
BIGFOIL.COM POLAR EXPORT
NACA42014
NACA42014 |  |  |  | Cl Max: | 1.9284 | at alpha= | 19.5 | deg
XFOIL ncrit=9 |  |  |  | L/D Max: | 176.71 | at alpha= | 10.5 | deg
Re: | 18000000 |  |  | Cd Min: | 0.03641 | at alpha= | 20 | deg
Mach: | 0.1 |  |  | Cl=0 at alpha= | -1.9744 | deg
|  |  |  | @ Cl=0.1, Cd= | 0.0064554
|  |  |  | @ Cl=0.4, Cd= | 0.0066384
|  |  |  | @ Cl=0.6, Cd= | 0.0060113
alpha (deg) | Cl | Cd | Cm | Cl/Cd
-20 | -1.7274 | 0.02211 | -0.0614 | -78.1275
-19.5 | -1.7093 | 0.02007 | -0.0582 | -85.1669
-19 | -1.685 | 0.01855 | -0.0549 | -90.8356
-18.5 | -1.6591 | 0.01723 | -0.0513 | -96.2914
-18 | -1.6309 | 0.01615 | -0.0475 | -100.9845
-17.5 | -1.6029 | 0.0152 | -0.0433 | -105.4539
-17 | -1.5755 | 0.01451 | -0.0383 | -108.5803
-16.5 | -1.5497 | 0.01387 | -0.0328 | -111.7304
-16 | -1.5011 | 0.01311 | -0.0317 | -114.5004
-15.5 | -1.4488 | 0.01247 | -0.0312 | -116.1828
-15 | -1.3935 | 0.0118 | -0.0311 | -118.0932
-14.5 | -1.3378 | 0.0112 | -0.0311 | -119.4464
-14 | -1.2932 | 0.01074 | -0.0286 | -120.4097
-13.5 | -1.2343 | 0.01018 | -0.0292 | -121.2475
-13 | -1.1663 | 0.00952 | -0.0318 | -122.5105
-12.5 | -1.0828 | 0.00886 | -0.0377 | -122.2122
-12 | -1.0262 | 0.00845 | -0.0377 | -121.4438
-11.5 | -0.9846 | 0.00817 | -0.0343 | -120.5141
-11 | -0.9403 | 0.00794 | -0.0315 | -118.4257
-10.5 | -0.8933 | 0.00774 | -0.0292 | -115.4134
-10 | -0.8447 | 0.00754 | -0.0273 | -112.0292
-9.5 | -0.7951 | 0.00737 | -0.0255 | -107.8833
-9 | -0.7446 | 0.00721 | -0.0239 | -103.2732
-8.5 | -0.6937 | 0.00705 | -0.0224 | -98.3972
-8 | -0.6429 | 0.00688 | -0.0209 | -93.4448
-7.5 | -0.5914 | 0.00671 | -0.0196 | -88.1371
-7 | -0.5393 | 0.00659 | -0.0183 | -81.8361
-6.5 | -0.488 | 0.00656 | -0.0169 | -74.3902
-6 | -0.435 | 0.0065 | -0.0159 | -66.9231
-5.5 | -0.382 | 0.00648 | -0.0148 | -58.9506
-5 | -0.3285 | 0.00643 | -0.0139 | -51.0886
-4.5 | -0.2746 | 0.00636 | -0.013 | -43.1761
-4 | -0.2201 | 0.00631 | -0.0123 | -34.8811
-3.5 | -0.1659 | 0.00631 | -0.0115 | -26.2916
-3 | -0.1114 | 0.00632 | -0.0108 | -17.6266
-2.5 | -0.0571 | 0.00632 | -0.01 | -9.0348
-2 | -0.0028 | 0.00637 | -0.0093 | -0.43956
-1.5 | 0.0518 | 0.00642 | -0.0086 | 8.0685
-1 | 0.1062 | 0.00646 | -0.0079 | 16.4396
-0.5 | 0.1612 | 0.00651 | -0.0074 | 24.7619
0 | 0.2166 | 0.00653 | -0.0069 | 33.17
0.5 | 0.2719 | 0.00657 | -0.0064 | 41.3851
1 | 0.3277 | 0.00658 | -0.006 | 49.8024
1.5 | 0.3831 | 0.00662 | -0.0055 | 57.8701
2 | 0.4383 | 0.00668 | -0.0051 | 65.6138
2.5 | 0.4939 | 0.00671 | -0.0047 | 73.6066
3 | 0.5403 | 0.00621 | -0.0025 | 87.0048
3.5 | 0.5895 | 0.00603 | -0.0009 | 97.7612
4.5 | 0.6908 | 0.00585 | 0.0017 | 118.0855
5 | 0.7426 | 0.00583 | 0.0028 | 127.3756
5.5 | 0.794 | 0.00587 | 0.004 | 135.2641
6 | 0.8455 | 0.00598 | 0.0051 | 141.388
6.5 | 0.8975 | 0.00607 | 0.0061 | 147.8583
7 | 0.949 | 0.00615 | 0.0072 | 154.3089
7.5 | 0.9986 | 0.00628 | 0.0087 | 159.0127
8 | 1.0462 | 0.00644 | 0.0106 | 162.4534
8.5 | 1.0946 | 0.00656 | 0.0123 | 166.8598
9 | 1.1564 | 0.00675 | 0.011 | 171.3185
9.5 | 1.2301 | 0.00711 | 0.0069 | 173.0098
10 | 1.3005 | 0.00745 | 0.0036 | 174.5638
10.5 | 1.3642 | 0.00772 | 0.0017 | 176.7098
11 | 1.4145 | 0.00808 | 0.0027 | 175.0619
11.5 | 1.4687 | 0.00847 | 0.0028 | 173.4002
12 | 1.5272 | 0.00882 | 0.002 | 173.1519
12.5 | 1.5833 | 0.00934 | 0.0014 | 169.5182
13 | 1.6388 | 0.00986 | 0.001 | 166.2069
13.5 | 1.6937 | 0.01039 | 0.0006 | 163.0125
14 | 1.7453 | 0.01115 | 0.0006 | 156.5291
14.5 | 1.7756 | 0.01159 | 0.0052 | 153.201
15 | 1.793 | 0.01228 | 0.012 | 146.0098
15.5 | 1.82 | 0.01312 | 0.0164 | 138.7195
16 | 1.8491 | 0.01399 | 0.0201 | 132.173
16.5 | 1.8688 | 0.01536 | 0.0246 | 121.6667
17 | 1.8902 | 0.01678 | 0.0284 | 112.646
17.5 | 1.9056 | 0.01867 | 0.0322 | 102.0675
18 | 1.9203 | 0.0208 | 0.0354 | 92.3221
18.5 | 1.9257 | 0.02381 | 0.0383 | 80.8778
19 | 1.9282 | 0.02741 | 0.0405 | 70.3466
19.5 | 1.9284 | 0.03161 | 0.0416 | 61.006
20 | 1.9261 | 0.03641 | 0.0419 | 52.9003

## 141. Re 18M Mach 0.25 (1)
BIGFOIL.COM POLAR EXPORT
NACA42014
NACA42014 |  |  |  | Cl Max: | 1.653 | at alpha= | 14 | deg
JavaFoil+Calcfoil stall+Eppler ext transition |  |  |  | L/D Max: | 145.065 | at alpha= | 9 | deg
Re: | 18000000 |  |  | Cd Min: | 0.00895 | at alpha= | -7.5 | deg
Mach: | 0.25 |  |  | Cl=0 at alpha= | -1.9286 | deg
|  |  |  | @ Cl=0.1, Cd= | 0.0099297
|  |  |  | @ Cl=0.4, Cd= | 0.0095427
|  |  |  | @ Cl=0.6, Cd= | 0.0091974
alpha (deg) | Cl | Cd | Cm | Cl/Cd
-13 | -0.618 | 0.08307 | -0.002 | -7.445
-12.5 | -0.632 | 0.07787 | -0.002 | -8.121
-12 | -0.641 | 0.07362 | -0.002 | -8.712
-11.5 | -0.645 | 0.06931 | -0.002 | -9.31
-11 | -0.644 | 0.06518 | -0.003 | -9.885
-10.5 | -0.638 | 0.06131 | -0.003 | -10.402
-10 | -0.625 | 0.05798 | -0.003 | -10.784
-9.5 | -0.608 | 0.05451 | -0.003 | -11.16
-9 | -0.587 | 0.05113 | -0.003 | -11.488
-8.5 | -0.563 | 0.04793 | -0.003 | -11.741
-8 | -0.658 | 0.00913 | -0.006 | -72.085
-7.5 | -0.618 | 0.00895 | -0.006 | -69.065
-7 | -0.574 | 0.00949 | -0.006 | -60.522
-6.5 | -0.527 | 0.00928 | -0.007 | -56.82
-6 | -0.477 | 0.00907 | -0.007 | -52.584
-5.5 | -0.424 | 0.00897 | -0.007 | -47.286
-5 | -0.369 | 0.00953 | -0.007 | -38.721
-4.5 | -0.312 | 0.00941 | -0.007 | -33.183
-4 | -0.253 | 0.00931 | -0.008 | -27.238
-3.5 | -0.194 | 0.00919 | -0.008 | -21.052
-3 | -0.133 | 0.00912 | -0.008 | -14.543
-2.5 | -0.071 | 0.00942 | -0.008 | -7.543
-2 | -0.009 | 0.00934 | -0.008 | -0.944
-1.5 | 0.054 | 0.01001 | -0.008 | 5.381
-1 | 0.117 | 0.0099 | -0.009 | 11.8
-0.5 | 0.18 | 0.00987 | -0.009 | 18.219
0 | 0.242 | 0.0098 | -0.009 | 24.721
0.5 | 0.305 | 0.00983 | -0.009 | 31.007
1 | 0.367 | 0.00991 | -0.009 | 37.054
1.5 | 0.429 | 0.00922 | -0.01 | 46.583
2 | 0.491 | 0.00981 | -0.01 | 50.08
2.5 | 0.553 | 0.00986 | -0.01 | 56.089
3 | 0.614 | 0.009 | -0.01 | 68.238
3.5 | 0.676 | 0.00906 | -0.01 | 74.571
4 | 0.736 | 0.00917 | -0.01 | 80.298
4.5 | 0.796 | 0.00934 | -0.011 | 85.235
5 | 0.856 | 0.00947 | -0.011 | 90.385
5.5 | 0.915 | 0.00941 | -0.011 | 97.272
6 | 0.974 | 0.01004 | -0.011 | 97.037
6.5 | 1.032 | 0.00958 | -0.011 | 107.746
7 | 1.089 | 0.00963 | -0.012 | 113.051
7.5 | 1.145 | 0.00924 | -0.012 | 123.914
8 | 1.2 | 0.00936 | -0.012 | 128.203
8.5 | 1.254 | 0.00917 | -0.012 | 136.776
9 | 1.306 | 0.009 | -0.012 | 145.065
9.5 | 1.357 | 0.01032 | -0.012 | 131.531
10 | 1.406 | 0.01075 | -0.013 | 130.798
10.5 | 1.452 | 0.01129 | -0.013 | 128.637
11 | 1.496 | 0.01188 | -0.013 | 126.007
11.5 | 1.537 | 0.01261 | -0.013 | 121.849
12 | 1.573 | 0.01362 | -0.013 | 115.523
12.5 | 1.605 | 0.01473 | -0.013 | 108.957
13 | 1.63 | 0.01644 | -0.013 | 99.165
13.5 | 1.648 | 0.01877 | -0.013 | 87.808
14 | 1.653 | 0.02242 | -0.013 | 73.729
14.5 | 1.645 | 0.02765 | -0.013 | 59.487
15 | 1.625 | 0.03539 | -0.013 | 45.92
15.5 | 1.597 | 0.04577 | -0.013 | 34.9
16 | 1.568 | 0.05718 | -0.012 | 27.418
16.5 | 1.536 | 0.06822 | -0.012 | 22.516
17 | 1.501 | 0.07872 | -0.012 | 19.07
17.5 | 1.463 | 0.08883 | -0.012 | 16.473
18 | 1.421 | 0.09897 | -0.012 | 14.362
18.5 | 1.375 | 0.10897 | -0.012 | 12.618
19 | 1.324 | 0.11878 | -0.012 | 11.15

## 142. Re 18M Mach 0.25 (2)
BIGFOIL.COM POLAR EXPORT
NACA42014
NACA42014 |  |  |  | Cl Max: | 1.9416 | at alpha= | 18 | deg
XFOIL ncrit=9 |  |  |  | L/D Max: | 174.717 | at alpha= | 10 | deg
Re: | 18000000 |  |  | Cd Min: | 0.1012 | at alpha= | -19 | deg
Mach: | 0.25 |  |  | Cl=0 at alpha= | -1.9759 | deg
|  |  |  | @ Cl=0.1, Cd= | 0.0065049
|  |  |  | @ Cl=0.4, Cd= | 0.0066833
|  |  |  | @ Cl=0.6, Cd= | 0.0061519
alpha (deg) | Cl | Cd | Cm | Cl/Cd
-19 | -1.0409 | 0.1012 | -0.0407 | -10.2856
-18.5 | -1.1225 | 0.08006 | -0.0575 | -14.0207
-18 | -1.1843 | 0.06534 | -0.0683 | -18.1252
-17.5 | -1.2549 | 0.05255 | -0.0753 | -23.8801
-17 | -1.3423 | 0.0415 | -0.0765 | -32.3446
-16.5 | -1.3919 | 0.03483 | -0.0715 | -39.9627
-16 | -1.4571 | 0.02791 | -0.0608 | -52.2071
-15.5 | -1.4732 | 0.01919 | -0.055 | -76.7692
-15 | -1.4312 | 0.01628 | -0.0525 | -87.9115
-14.5 | -1.3834 | 0.0146 | -0.0499 | -94.7534
-14 | -1.3296 | 0.01344 | -0.0478 | -98.9286
-13.5 | -1.2884 | 0.01243 | -0.0431 | -103.6525
-13 | -1.2244 | 0.01145 | -0.0428 | -106.9345
-12.5 | -1.1459 | 0.01056 | -0.0453 | -108.5133
-12 | -1.0465 | 0.00953 | -0.0524 | -109.8111
-11.5 | -1.0084 | 0.00908 | -0.047 | -111.0573
-11 | -0.9676 | 0.00866 | -0.0421 | -111.7321
-10.5 | -0.9221 | 0.00831 | -0.0381 | -110.9627
-10 | -0.8731 | 0.00801 | -0.0349 | -109.0012
-9.5 | -0.823 | 0.00774 | -0.032 | -106.3307
-9 | -0.7709 | 0.00752 | -0.0295 | -102.5133
-8.5 | -0.7183 | 0.00731 | -0.0273 | -98.2627
-8 | -0.6644 | 0.00715 | -0.0253 | -92.9231
-7.5 | -0.6111 | 0.00694 | -0.0233 | -88.0548
-7 | -0.5572 | 0.00677 | -0.0215 | -82.3043
-6.5 | -0.5044 | 0.00668 | -0.0196 | -75.509
-6 | -0.4495 | 0.00659 | -0.0181 | -68.2094
-5.5 | -0.3947 | 0.00655 | -0.0167 | -60.2595
-5 | -0.3389 | 0.00651 | -0.0155 | -52.0584
-4.5 | -0.2832 | 0.00644 | -0.0143 | -43.9752
-4 | -0.2269 | 0.00636 | -0.0134 | -35.6761
-3.5 | -0.1709 | 0.00635 | -0.0124 | -26.9134
-3 | -0.1149 | 0.00637 | -0.0114 | -18.0377
-2.5 | -0.0585 | 0.00636 | -0.0106 | -9.1981
-2 | -0.0027 | 0.00641 | -0.0096 | -0.42122
-1.5 | 0.0532 | 0.00648 | -0.0087 | 8.2099
-1 | 0.1097 | 0.00651 | -0.008 | 16.851
-0.5 | 0.1664 | 0.00655 | -0.0073 | 25.4046
0 | 0.2235 | 0.00658 | -0.0067 | 33.9666
0.5 | 0.2809 | 0.0066 | -0.0061 | 42.5606
1 | 0.3384 | 0.00662 | -0.0056 | 51.1178
1.5 | 0.3953 | 0.00668 | -0.005 | 59.1766
2 | 0.4527 | 0.00672 | -0.0044 | 67.3661
2.5 | 0.5102 | 0.00676 | -0.0039 | 75.4734
3 | 0.5584 | 0.00631 | -0.0016 | 88.4945
3.5 | 0.6084 | 0.00612 | 0.0004 | 99.4118
4 | 0.6611 | 0.00602 | 0.0019 | 109.8173
4.5 | 0.7135 | 0.00593 | 0.0035 | 120.3204
5 | 0.7668 | 0.00593 | 0.0049 | 129.3086
5.5 | 0.8193 | 0.00601 | 0.0065 | 136.3228
6 | 0.8731 | 0.0061 | 0.0079 | 143.1311
6.5 | 0.9273 | 0.00619 | 0.0093 | 149.8061
7 | 0.98 | 0.0063 | 0.011 | 155.5556
7.5 | 1.0301 | 0.00647 | 0.0132 | 159.2117
8 | 1.0793 | 0.0066 | 0.0156 | 163.5303
8.5 | 1.1317 | 0.00673 | 0.0175 | 168.1575
9 | 1.2072 | 0.00706 | 0.0143 | 170.9915
9.5 | 1.2865 | 0.00747 | 0.0103 | 172.2222
10 | 1.3593 | 0.00778 | 0.0079 | 174.7172
10.5 | 1.4221 | 0.00817 | 0.0076 | 174.0636
11 | 1.4729 | 0.00859 | 0.0097 | 171.4668
11.5 | 1.5361 | 0.00896 | 0.0094 | 171.4397
12 | 1.5968 | 0.00951 | 0.0095 | 167.9075
12.5 | 1.6591 | 0.01001 | 0.0094 | 165.7443
13 | 1.7183 | 0.01062 | 0.0098 | 161.7985
13.5 | 1.7716 | 0.01125 | 0.0113 | 157.4756
14 | 1.788 | 0.012 | 0.0195 | 149
14.5 | 1.8226 | 0.01259 | 0.0244 | 144.7657
15 | 1.8493 | 0.01372 | 0.0297 | 134.7886
15.5 | 1.8791 | 0.01487 | 0.0341 | 126.3685
16 | 1.9049 | 0.01633 | 0.0385 | 116.6503
16.5 | 1.9153 | 0.01875 | 0.0435 | 102.1493
17 | 1.9311 | 0.02122 | 0.0472 | 91.0038
17.5 | 1.9349 | 0.02479 | 0.0504 | 78.0516
18 | 1.9416 | 0.0286 | 0.0524 | 67.8881
18.5 | 1.9273 | 0.03457 | 0.0532 | 55.7507
19 | 1.905 | 0.04193 | 0.0525 | 45.4329
19.5 | 1.8813 | 0.05 | 0.0505 | 37.626
20 | 1.8429 | 0.06008 | 0.047 | 30.6741

## 143. Re 18M Mach 0.50 (1)
BIGFOIL.COM POLAR EXPORT
NACA42014
NACA42014 |  |  |  | Cl Max: | 1.371 | at alpha= | 9.5 | deg
JavaFoil+Calcfoil stall+Eppler ext transition |  |  |  | L/D Max: | 117.305 | at alpha= | 6 | deg
Re: | 18000000 |  |  | Cd Min: | 0.00877 | at alpha= | -3.5 | deg
Mach: | 0.5 |  |  | Cl=0 at alpha= | -1.9286 | deg
|  |  |  | @ Cl=0.1, Cd= | 0.0093814
|  |  |  | @ Cl=0.4, Cd= | 0.009487
|  |  |  | @ Cl=0.6, Cd= | 0.0096302
alpha (deg) | Cl | Cd | Cm | Cl/Cd
-20 | -0.969 | 0.15457 | -0.001 | -6.267
-19.5 | -0.943 | 0.14749 | -0.001 | -6.395
-19 | -1.015 | 0.05844 | -0.002 | -17.368
-18.5 | -1.018 | 0.03878 | -0.003 | -26.254
-18 | -0.865 | 0.12814 | -0.002 | -6.748
-17.5 | -0.839 | 0.12186 | -0.002 | -6.882
-17 | -0.813 | 0.11516 | -0.002 | -7.06
-16.5 | -0.929 | 0.02214 | -0.003 | -41.947
-16 | -0.76 | 0.10378 | -0.002 | -7.328
-15.5 | -0.734 | 0.09905 | -0.002 | -7.41
-15 | -0.708 | 0.09422 | -0.002 | -7.511
-14.5 | -0.682 | 0.08845 | -0.002 | -7.71
-14 | -0.797 | 0.01318 | -0.004 | -60.486
-13.5 | -0.628 | 0.0805 | -0.003 | -7.804
-13 | -0.602 | 0.07618 | -0.003 | -7.9
-12.5 | -0.575 | 0.072 | -0.003 | -7.99
-12 | -0.672 | 0.01124 | -0.005 | -59.795
-11.5 | -0.521 | 0.06745 | -0.003 | -7.72
-11 | -0.494 | 0.06355 | -0.003 | -7.774
-10.5 | -0.467 | 0.06002 | -0.003 | -7.785
-10 | -0.44 | 0.05877 | -0.003 | -7.483
-9.5 | -0.413 | 0.05546 | -0.003 | -7.445
-9 | -0.386 | 0.05227 | -0.003 | -7.385
-8.5 | -0.359 | 0.05137 | -0.003 | -6.979
-8 | -0.332 | 0.04829 | -0.003 | -6.867
-7.5 | -0.304 | 0.04711 | -0.003 | -6.457
-7 | -0.277 | 0.04434 | -0.003 | -6.251
-6.5 | -0.354 | 0.04306 | -0.003 | -8.212
-6 | -0.373 | 0.03949 | -0.004 | -9.443
-5.5 | -0.352 | 0.03683 | -0.004 | -9.546
-5 | -0.316 | 0.03439 | -0.004 | -9.201
-4.5 | -0.337 | 0.009 | -0.008 | -37.403
-4 | -0.277 | 0.00887 | -0.008 | -31.181
-3.5 | -0.213 | 0.00877 | -0.009 | -24.286
-3 | -0.147 | 0.00902 | -0.009 | -16.262
-2.5 | -0.079 | 0.00949 | -0.009 | -8.306
-2 | -0.01 | 0.00945 | -0.009 | -1.038
-1.5 | 0.06 | 0.00937 | -0.009 | 6.406
-1 | 0.13 | 0.00939 | -0.01 | 13.888
-0.5 | 0.201 | 0.00937 | -0.01 | 21.406
0 | 0.27 | 0.00938 | -0.01 | 28.825
0.5 | 0.34 | 0.01 | -0.01 | 33.977
1 | 0.409 | 0.00941 | -0.01 | 43.497
1.5 | 0.478 | 0.00945 | -0.011 | 50.603
2 | 0.547 | 0.00956 | -0.011 | 57.173
2.5 | 0.615 | 0.00965 | -0.011 | 63.727
3 | 0.682 | 0.00899 | -0.011 | 75.883
3.5 | 0.749 | 0.009 | -0.011 | 83.219
4 | 0.815 | 0.00916 | -0.012 | 88.999
4.5 | 0.88 | 0.00942 | -0.012 | 93.415
5 | 0.943 | 0.00908 | -0.012 | 103.923
5.5 | 1.006 | 0.00886 | -0.012 | 113.527
6 | 1.066 | 0.00909 | -0.012 | 117.305
6.5 | 1.124 | 0.01077 | -0.013 | 104.341
7 | 1.179 | 0.01109 | -0.013 | 106.378
7.5 | 1.231 | 0.01147 | -0.013 | 107.31
8 | 1.278 | 0.01212 | -0.013 | 105.465
8.5 | 1.319 | 0.01283 | -0.013 | 102.809
9 | 1.352 | 0.01388 | -0.013 | 97.407
9.5 | 1.371 | 0.01572 | -0.013 | 87.183
10 | 1.37 | 0.01863 | -0.013 | 73.55
10.5 | 1.344 | 0.02385 | -0.013 | 56.341
11 | 1.271 | 0.03644 | -0.013 | 34.889
11.5 | 1.143 | 0.05482 | -0.012 | 20.858
12 | 0.796 | 0.08201 | -0.01 | 9.709
12.5 | 0.812 | 0.113 | -0.009 | 7.188
13 | 0.839 | 0.13399 | -0.009 | 6.259
13.5 | 0.868 | 0.14459 | -0.009 | 6.003
14 | 0.896 | 0.15977 | -0.01 | 5.607
14.5 | 0.925 | 0.16298 | -0.01 | 5.675

## 144. Re 18M Mach 0.50 (2)
BIGFOIL.COM POLAR EXPORT
NACA42014
NACA42014 |  |  |  | Cl Max: | 2.0241 | at alpha= | 14 | deg
XFOIL ncrit=9 |  |  |  | L/D Max: | 168.9 | at alpha= | 9 | deg
Re: | 18000000 |  |  | Cd Min: | 0.03868 | at alpha= | 15 | deg
Mach: | 0.5 |  |  | Cl=0 at alpha= | -99 | deg
|  |  |  | @ Cl=0.1, Cd= | 0.00677
|  |  |  | @ Cl=0.4, Cd= | 0.0068768
|  |  |  | @ Cl=0.6, Cd= | 0.0069829
alpha (deg) | Cl | Cd | Cm | Cl/Cd
0 | 0.2552 | 0.00677 | -0.0054 | 37.6957
0.5 | 0.3199 | 0.00682 | -0.0042 | 46.9062
1 | 0.3851 | 0.00687 | -0.0029 | 56.0553
1.5 | 0.4509 | 0.0069 | -0.0017 | 65.3478
2 | 0.5164 | 0.00697 | -0.0004 | 74.089
2.5 | 0.581 | 0.00708 | 0.0012 | 82.0621
3.5 | 0.6945 | 0.0065 | 0.0076 | 106.8462
4 | 0.7534 | 0.00643 | 0.0107 | 117.1695
4.5 | 0.8113 | 0.00644 | 0.0141 | 125.9783
5 | 0.8715 | 0.00646 | 0.0174 | 134.9071
5.5 | 0.9323 | 0.00653 | 0.0209 | 142.7718
6 | 0.993 | 0.00669 | 0.0245 | 148.4305
6.5 | 1.0511 | 0.00691 | 0.0289 | 152.1129
7 | 1.1082 | 0.00706 | 0.0338 | 156.9688
7.5 | 1.1502 | 0.00716 | 0.0418 | 160.6425
8 | 1.2434 | 0.00757 | 0.0405 | 164.2536
8.5 | 1.3639 | 0.00816 | 0.0348 | 167.1446
9 | 1.4593 | 0.00864 | 0.0345 | 168.9005
9.5 | 1.535 | 0.00922 | 0.038 | 166.4859
10 | 1.6032 | 0.00981 | 0.043 | 163.4251
10.5 | 1.686 | 0.01044 | 0.0463 | 161.4943
11 | 1.7671 | 0.01121 | 0.0502 | 157.636
11.5 | 1.8428 | 0.01217 | 0.0551 | 151.4215
12 | 1.8934 | 0.01316 | 0.0637 | 143.8754
12.5 | 1.9415 | 0.01447 | 0.0722 | 134.1742
13 | 1.9889 | 0.01629 | 0.0801 | 122.0933
13.5 | 2.0195 | 0.01923 | 0.0876 | 105.0182
14 | 2.0241 | 0.02399 | 0.0932 | 84.3727
14.5 | 2.0069 | 0.03066 | 0.0959 | 65.4566
15 | 1.9788 | 0.03868 | 0.0958 | 51.1582

## 145. Re 20M Mach 0.00 (1)
BIGFOIL.COM POLAR EXPORT
NACA42014
NACA42014 |  |  |  | Cl Max: | 1.707 | at alpha= | 15 | deg
JavaFoil+Calcfoil stall+Eppler ext transition |  |  |  | L/D Max: | 153.271 | at alpha= | 10 | deg
Re: | 20000000 |  |  | Cd Min: | 0.00875 | at alpha= | -6 | deg
Mach: | 0 |  |  | Cl=0 at alpha= | -1.9262 | deg
|  |  |  | @ Cl=0.1, Cd= | 0.0094964
|  |  |  | @ Cl=0.4, Cd= | 0.010004
|  |  |  | @ Cl=0.6, Cd= | 0.009272
alpha (deg) | Cl | Cd | Cm | Cl/Cd
-14.5 | -0.759 | 0.0915 | -0.002 | -8.29
-14 | -0.758 | 0.08696 | -0.002 | -8.714
-13.5 | -0.755 | 0.08218 | -0.002 | -9.182
-13 | -0.749 | 0.07814 | -0.002 | -9.583
-12.5 | -0.74 | 0.07398 | -0.002 | -10.009
-12 | -0.729 | 0.07007 | -0.002 | -10.408
-11.5 | -0.716 | 0.06605 | -0.003 | -10.833
-11 | -0.699 | 0.06244 | -0.003 | -11.191
-10.5 | -0.679 | 0.05877 | -0.003 | -11.555
-10 | -0.656 | 0.05514 | -0.003 | -11.897
-9.5 | -0.775 | 0.0093 | -0.005 | -83.345
-9 | -0.74 | 0.00908 | -0.006 | -81.491
-8.5 | -0.701 | 0.00888 | -0.006 | -78.901
-8 | -0.659 | 0.00943 | -0.006 | -69.928
-7.5 | -0.615 | 0.00917 | -0.006 | -67.1
-7 | -0.568 | 0.00904 | -0.006 | -62.862
-6.5 | -0.519 | 0.00892 | -0.006 | -58.22
-6 | -0.468 | 0.00875 | -0.007 | -53.467
-5.5 | -0.415 | 0.00931 | -0.007 | -44.549
-5 | -0.36 | 0.00908 | -0.007 | -39.634
-4.5 | -0.304 | 0.00902 | -0.007 | -33.693
-4 | -0.246 | 0.00889 | -0.007 | -27.726
-3.5 | -0.188 | 0.00886 | -0.007 | -21.212
-3 | -0.129 | 0.00913 | -0.008 | -14.106
-2.5 | -0.069 | 0.00912 | -0.008 | -7.553
-2 | -0.009 | 0.00963 | -0.008 | -0.888
-1.5 | 0.052 | 0.00952 | -0.008 | 5.479
-1 | 0.113 | 0.00949 | -0.008 | 11.929
-0.5 | 0.174 | 0.00948 | -0.009 | 18.366
0 | 0.235 | 0.00948 | -0.009 | 24.758
0.5 | 0.295 | 0.00947 | -0.009 | 31.182
1 | 0.356 | 0.00952 | -0.009 | 37.385
1.5 | 0.416 | 0.01018 | -0.009 | 40.861
2 | 0.476 | 0.01014 | -0.009 | 46.956
2.5 | 0.536 | 0.01015 | -0.01 | 52.795
3 | 0.596 | 0.00931 | -0.01 | 64.005
3.5 | 0.655 | 0.00875 | -0.01 | 74.887
4 | 0.714 | 0.00878 | -0.01 | 81.354
4.5 | 0.773 | 0.00893 | -0.01 | 86.497
5 | 0.831 | 0.00947 | -0.01 | 87.744
5.5 | 0.889 | 0.00953 | -0.011 | 93.245
6 | 0.946 | 0.0102 | -0.011 | 92.826
6.5 | 1.003 | 0.00964 | -0.011 | 104.113
7 | 1.059 | 0.0097 | -0.011 | 109.248
7.5 | 1.115 | 0.00981 | -0.011 | 113.645
8 | 1.17 | 0.00931 | -0.011 | 125.636
8.5 | 1.223 | 0.00903 | -0.012 | 135.502
9 | 1.276 | 0.00932 | -0.012 | 136.945
9.5 | 1.328 | 0.00916 | -0.012 | 144.972
10 | 1.378 | 0.00899 | -0.012 | 153.271
10.5 | 1.427 | 0.0103 | -0.012 | 138.474
11 | 1.474 | 0.01079 | -0.012 | 136.617
11.5 | 1.519 | 0.01132 | -0.013 | 134.134
12 | 1.561 | 0.0119 | -0.013 | 131.156
12.5 | 1.601 | 0.01258 | -0.013 | 127.301
13 | 1.636 | 0.01357 | -0.013 | 120.613
13.5 | 1.667 | 0.01471 | -0.013 | 113.34
14 | 1.69 | 0.0164 | -0.013 | 103.006
14.5 | 1.703 | 0.01872 | -0.013 | 90.986
15 | 1.707 | 0.02233 | -0.013 | 76.432
15.5 | 1.702 | 0.02747 | -0.013 | 61.983
16 | 1.693 | 0.03406 | -0.013 | 49.713
16.5 | 1.68 | 0.04186 | -0.013 | 40.127
17 | 1.665 | 0.04994 | -0.013 | 33.343
17.5 | 1.651 | 0.05792 | -0.012 | 28.496
18 | 1.634 | 0.06612 | -0.012 | 24.718
18.5 | 1.617 | 0.07438 | -0.012 | 21.737
19 | 1.598 | 0.08258 | -0.012 | 19.348
19.5 | 1.574 | 0.09108 | -0.012 | 17.286
20 | 1.548 | 0.09928 | -0.012 | 15.596

## 146. Re 20M Mach 0.00 (2)
BIGFOIL.COM POLAR EXPORT
NACA42014
NACA42014 |  |  |  | Cl Max: | 1.9378 | at alpha= | 20 | deg
XFOIL ncrit=9 |  |  |  | L/D Max: | 179.814 | at alpha= | 10.5 | deg
Re: | 20000000 |  |  | Cd Min: | 0.03288 | at alpha= | 20 | deg
Mach: | 0 |  |  | Cl=0 at alpha= | -1.9686 | deg
|  |  |  | @ Cl=0.1, Cd= | 0.0063681
|  |  |  | @ Cl=0.4, Cd= | 0.0065372
|  |  |  | @ Cl=0.6, Cd= | 0.0059664
alpha (deg) | Cl | Cd | Cm | Cl/Cd
-20 | -1.7463 | 0.01916 | -0.0536 | -91.143
-19.5 | -1.7232 | 0.01772 | -0.0503 | -97.246
-19 | -1.6963 | 0.01659 | -0.047 | -102.2483
-18.5 | -1.6681 | 0.01562 | -0.0435 | -106.7926
-18 | -1.639 | 0.01478 | -0.0398 | -110.8931
-17.5 | -1.6125 | 0.01407 | -0.0351 | -114.6055
-17 | -1.5882 | 0.01355 | -0.0295 | -117.2103
-16.5 | -1.5393 | 0.01292 | -0.0289 | -119.1409
-16 | -1.4892 | 0.01225 | -0.0284 | -121.5673
-15.5 | -1.4351 | 0.01166 | -0.0286 | -123.0789
-15 | -1.3811 | 0.0111 | -0.0286 | -124.4234
-14.5 | -1.3353 | 0.01061 | -0.0268 | -125.853
-13 | -1.1393 | 0.00901 | -0.0339 | -126.4484
-12.5 | -1.0679 | 0.0085 | -0.0375 | -125.6353
-12 | -1.0285 | 0.00823 | -0.034 | -124.9696
-11.5 | -0.9856 | 0.00797 | -0.0311 | -123.6637
-11 | -0.9396 | 0.00775 | -0.0289 | -121.2387
-10.5 | -0.892 | 0.00756 | -0.027 | -117.9894
-10 | -0.8433 | 0.00737 | -0.0253 | -114.4233
-9.5 | -0.7936 | 0.00721 | -0.0238 | -110.0693
-9 | -0.7431 | 0.00707 | -0.0224 | -105.1061
-8 | -0.6413 | 0.00677 | -0.0198 | -94.7267
-7.5 | -0.5899 | 0.00661 | -0.0185 | -89.2436
-7 | -0.5382 | 0.0065 | -0.0174 | -82.8
-6.5 | -0.4873 | 0.00648 | -0.0161 | -75.2006
-6 | -0.4345 | 0.00643 | -0.0151 | -67.5739
-5.5 | -0.3814 | 0.0064 | -0.0142 | -59.5938
-5 | -0.328 | 0.00636 | -0.0133 | -51.5723
-4 | -0.22 | 0.00623 | -0.0119 | -35.313
-3.5 | -0.1659 | 0.00623 | -0.0112 | -26.6292
-3 | -0.1117 | 0.00625 | -0.0105 | -17.872
-2.5 | -0.0574 | 0.00624 | -0.0098 | -9.1987
-2 | -0.0034 | 0.00628 | -0.0091 | -0.5414
-1.5 | 0.0508 | 0.00635 | -0.0085 | 8
-1 | 0.1053 | 0.00637 | -0.0079 | 16.5306
-0.5 | 0.1602 | 0.00641 | -0.0074 | 24.9922
0 | 0.2152 | 0.00644 | -0.0069 | 33.4161
0.5 | 0.2706 | 0.00646 | -0.0065 | 41.8885
1 | 0.3261 | 0.00647 | -0.0061 | 50.4019
1.5 | 0.3811 | 0.00652 | -0.0057 | 58.4509
2 | 0.4362 | 0.00657 | -0.0053 | 66.3927
2.5 | 0.4917 | 0.00659 | -0.005 | 74.6131
3 | 0.539 | 0.00617 | -0.0031 | 87.3582
3.5 | 0.588 | 0.00599 | -0.0015 | 98.1636
4 | 0.6388 | 0.00589 | -0.0003 | 108.455
4.5 | 0.6894 | 0.00579 | 0.0009 | 119.0674
5 | 0.7408 | 0.00576 | 0.002 | 128.6111
5.5 | 0.792 | 0.00582 | 0.003 | 136.0825
6 | 0.8438 | 0.00593 | 0.0039 | 142.2934
6.5 | 0.8959 | 0.006 | 0.0048 | 149.3167
7 | 0.9471 | 0.00607 | 0.0058 | 156.0297
7.5 | 0.9964 | 0.00622 | 0.0072 | 160.1929
8 | 1.0447 | 0.00635 | 0.0088 | 164.5197
8.5 | 1.0927 | 0.00645 | 0.0104 | 169.4109
9 | 1.142 | 0.00657 | 0.0117 | 173.8204
9.5 | 1.2085 | 0.00691 | 0.0091 | 174.8915
10 | 1.2834 | 0.00722 | 0.0045 | 177.7562
10.5 | 1.3504 | 0.00751 | 0.0016 | 179.8136
11 | 1.4071 | 0.0079 | 0.001 | 178.1139
11.5 | 1.4551 | 0.00821 | 0.0022 | 177.2351
12 | 1.5119 | 0.0086 | 0.0014 | 175.8023
12.5 | 1.5679 | 0.00905 | 0.0007 | 173.2486
13 | 1.6214 | 0.00964 | 0.0003 | 168.195
13.5 | 1.6768 | 0.01006 | -0.0004 | 166.6799
14 | 1.7282 | 0.01075 | -0.0005 | 160.7628
14.5 | 1.7764 | 0.01147 | -0.0001 | 154.8736
15 | 1.7891 | 0.01197 | 0.0077 | 149.4653
15.5 | 1.8139 | 0.01271 | 0.0125 | 142.7144
16 | 1.8404 | 0.0136 | 0.0165 | 135.3235
16.5 | 1.8623 | 0.01478 | 0.0208 | 126.0014
17 | 1.8832 | 0.01611 | 0.0246 | 116.8963
17.5 | 1.9 | 0.01779 | 0.0284 | 106.8016
18 | 1.9155 | 0.01971 | 0.0317 | 97.1842
18.5 | 1.9264 | 0.02215 | 0.0347 | 86.9707
19 | 1.9352 | 0.02499 | 0.037 | 77.439
19.5 | 1.9376 | 0.02864 | 0.0387 | 67.6536
20 | 1.9378 | 0.03288 | 0.0395 | 58.9355

## 147. Re 20M Mach 0.10 (1)
BIGFOIL.COM POLAR EXPORT
NACA42014
NACA42014 |  |  |  | Cl Max: | 1.698 | at alpha= | 15 | deg
JavaFoil+Calcfoil stall+Eppler ext transition |  |  |  | L/D Max: | 144.773 | at alpha= | 9.5 | deg
Re: | 20000000 |  |  | Cd Min: | 0.00875 | at alpha= | 3.5 | deg
Mach: | 0.1 |  |  | Cl=0 at alpha= | -1.9262 | deg
|  |  |  | @ Cl=0.1, Cd= | 0.0095603
|  |  |  | @ Cl=0.4, Cd= | 0.009994
|  |  |  | @ Cl=0.6, Cd= | 0.0093005
alpha (deg) | Cl | Cd | Cm | Cl/Cd
-14.5 | -0.737 | 0.09218 | -0.002 | -7.997
-14 | -0.739 | 0.08752 | -0.002 | -8.446
-13.5 | -0.739 | 0.08287 | -0.002 | -8.911
-13 | -0.735 | 0.07872 | -0.002 | -9.34
-12.5 | -0.729 | 0.0744 | -0.002 | -9.801
-12 | -0.72 | 0.0704 | -0.002 | -10.23
-11.5 | -0.708 | 0.06646 | -0.002 | -10.658
-11 | -0.693 | 0.06283 | -0.003 | -11.031
-10.5 | -0.675 | 0.05927 | -0.003 | -11.384
-10 | -0.653 | 0.05569 | -0.003 | -11.721
-9.5 | -0.773 | 0.00876 | -0.005 | -88.286
-9 | -0.739 | 0.00912 | -0.006 | -81.016
-8.5 | -0.701 | 0.00895 | -0.006 | -78.334
-8 | -0.66 | 0.00878 | -0.006 | -75.132
-7.5 | -0.616 | 0.00926 | -0.006 | -66.494
-7 | -0.569 | 0.00909 | -0.006 | -62.664
-6.5 | -0.521 | 0.0089 | -0.006 | -58.508
-6 | -0.469 | 0.0088 | -0.007 | -53.317
-5.5 | -0.416 | 0.00935 | -0.007 | -44.535
-5 | -0.361 | 0.00922 | -0.007 | -39.202
-4.5 | -0.305 | 0.00905 | -0.007 | -33.706
-4 | -0.248 | 0.00898 | -0.007 | -27.561
-3.5 | -0.189 | 0.00889 | -0.007 | -21.232
-3 | -0.129 | 0.00916 | -0.008 | -14.116
-2.5 | -0.069 | 0.00911 | -0.008 | -7.6
-2 | -0.009 | 0.00968 | -0.008 | -0.887
-1.5 | 0.052 | 0.00963 | -0.008 | 5.443
-1 | 0.114 | 0.00954 | -0.008 | 11.924
-0.5 | 0.175 | 0.00952 | -0.009 | 18.38
0 | 0.236 | 0.00948 | -0.009 | 24.903
0.5 | 0.297 | 0.00947 | -0.009 | 31.36
1 | 0.358 | 0.00956 | -0.009 | 37.396
1.5 | 0.418 | 0.01018 | -0.009 | 41.071
2 | 0.479 | 0.01019 | -0.009 | 46.969
2.5 | 0.539 | 0.01016 | -0.01 | 53.026
3 | 0.599 | 0.00931 | -0.01 | 64.295
3.5 | 0.658 | 0.00875 | -0.01 | 75.228
4 | 0.718 | 0.00885 | -0.01 | 81.085
4.5 | 0.777 | 0.00894 | -0.01 | 86.851
5 | 0.835 | 0.00948 | -0.011 | 88.069
5.5 | 0.893 | 0.00961 | -0.011 | 92.971
6 | 0.951 | 0.01028 | -0.011 | 92.444
6.5 | 1.008 | 0.00973 | -0.011 | 103.594
7 | 1.064 | 0.00976 | -0.011 | 109.059
7.5 | 1.12 | 0.00928 | -0.011 | 120.607
8 | 1.174 | 0.00939 | -0.012 | 125.103
8.5 | 1.228 | 0.0091 | -0.012 | 134.912
9 | 1.281 | 0.00945 | -0.012 | 135.486
9.5 | 1.333 | 0.00921 | -0.012 | 144.773
10 | 1.383 | 0.01001 | -0.012 | 138.091
10.5 | 1.431 | 0.01043 | -0.012 | 137.291
11 | 1.478 | 0.01086 | -0.013 | 136.08
11.5 | 1.522 | 0.01149 | -0.013 | 132.445
12 | 1.564 | 0.0121 | -0.013 | 129.316
12.5 | 1.603 | 0.01284 | -0.013 | 124.833
13 | 1.637 | 0.01388 | -0.013 | 117.918
13.5 | 1.667 | 0.01514 | -0.013 | 110.046
14 | 1.687 | 0.0171 | -0.013 | 98.643
14.5 | 1.697 | 0.01971 | -0.013 | 86.121
15 | 1.698 | 0.02372 | -0.013 | 71.605
15.5 | 1.69 | 0.02958 | -0.013 | 57.13
16 | 1.678 | 0.03681 | -0.013 | 45.598
16.5 | 1.662 | 0.04512 | -0.013 | 36.844
17 | 1.645 | 0.05377 | -0.013 | 30.593
17.5 | 1.628 | 0.06201 | -0.012 | 26.257
18 | 1.609 | 0.07047 | -0.012 | 22.836
18.5 | 1.589 | 0.079 | -0.012 | 20.11
19 | 1.566 | 0.08746 | -0.012 | 17.909
19.5 | 1.54 | 0.09597 | -0.012 | 16.046
20 | 1.51 | 0.10446 | -0.012 | 14.455

## 148. Re 20M Mach 0.10 (2)
BIGFOIL.COM POLAR EXPORT
NACA42014
NACA42014 |  |  |  | Cl Max: | 1.9354 | at alpha= | 19.5 | deg
XFOIL ncrit=9 |  |  |  | L/D Max: | 179.604 | at alpha= | 10.5 | deg
Re: | 20000000 |  |  | Cd Min: | 0.03596 | at alpha= | 20 | deg
Mach: | 0.1 |  |  | Cl=0 at alpha= | -1.9697 | deg
|  |  |  | @ Cl=0.1, Cd= | 0.0063767
|  |  |  | @ Cl=0.4, Cd= | 0.006542
|  |  |  | @ Cl=0.6, Cd= | 0.005985
alpha (deg) | Cl | Cd | Cm | Cl/Cd
-20 | -1.737 | 0.02151 | -0.0608 | -80.7531
-19.5 | -1.7197 | 0.01946 | -0.0574 | -88.371
-19 | -1.6954 | 0.018 | -0.0539 | -94.1889
-18.5 | -1.6703 | 0.01669 | -0.0501 | -100.0779
-18 | -1.6419 | 0.01566 | -0.0462 | -104.8467
-17.5 | -1.6137 | 0.01477 | -0.0418 | -109.2552
-17 | -1.5891 | 0.0141 | -0.0362 | -112.7021
-16.5 | -1.5502 | 0.01343 | -0.0332 | -115.4281
-16 | -1.5014 | 0.01271 | -0.0321 | -118.1275
-15.5 | -1.4485 | 0.01208 | -0.0316 | -119.9089
-15 | -1.3935 | 0.01144 | -0.0315 | -121.8094
-14.5 | -1.3454 | 0.0109 | -0.0298 | -123.4312
-14 | -1.2936 | 0.01042 | -0.0288 | -124.1459
-13 | -1.1522 | 0.00927 | -0.035 | -124.2934
-12.5 | -1.0725 | 0.00867 | -0.0401 | -123.7024
-12 | -1.0333 | 0.00838 | -0.0363 | -123.3055
-11.5 | -0.9913 | 0.0081 | -0.033 | -122.3827
-11 | -0.9458 | 0.00784 | -0.0304 | -120.6378
-10.5 | -0.898 | 0.00763 | -0.0283 | -117.6933
-10 | -0.8489 | 0.00744 | -0.0265 | -114.0995
-9.5 | -0.7989 | 0.00727 | -0.0248 | -109.89
-9 | -0.7481 | 0.00711 | -0.0233 | -105.218
-8.5 | -0.6968 | 0.00696 | -0.0219 | -100.1149
-8 | -0.6453 | 0.00681 | -0.0205 | -94.7577
-7.5 | -0.5936 | 0.00665 | -0.0192 | -89.2632
-7 | -0.5415 | 0.00653 | -0.0179 | -82.925
-6.5 | -0.4903 | 0.0065 | -0.0165 | -75.4308
-6 | -0.4371 | 0.00644 | -0.0155 | -67.8727
-5.5 | -0.3838 | 0.00641 | -0.0145 | -59.8752
-5 | -0.3299 | 0.00638 | -0.0136 | -51.7085
-4 | -0.2212 | 0.00624 | -0.0121 | -35.4487
-3.5 | -0.1669 | 0.00624 | -0.0113 | -26.7468
-3 | -0.1123 | 0.00625 | -0.0106 | -17.968
-2.5 | -0.0577 | 0.00625 | -0.0099 | -9.232
-1.5 | 0.0511 | 0.00635 | -0.0085 | 8.0472
-1 | 0.106 | 0.00638 | -0.0079 | 16.6144
-0.5 | 0.1611 | 0.00642 | -0.0074 | 25.0935
0 | 0.2165 | 0.00645 | -0.0069 | 33.5659
0.5 | 0.2722 | 0.00647 | -0.0065 | 42.0711
1 | 0.3281 | 0.00648 | -0.0061 | 50.6327
1.5 | 0.3833 | 0.00653 | -0.0056 | 58.6983
2 | 0.4389 | 0.00657 | -0.0052 | 66.8037
2.5 | 0.4946 | 0.0066 | -0.0048 | 74.9394
3 | 0.5423 | 0.00619 | -0.0029 | 87.609
3.5 | 0.5915 | 0.006 | -0.0013 | 98.5833
4 | 0.6426 | 0.00591 | -0.0001 | 108.731
4.5 | 0.6935 | 0.0058 | 0.0012 | 119.569
5 | 0.7452 | 0.00578 | 0.0023 | 128.9273
5.5 | 0.7966 | 0.00585 | 0.0035 | 136.1709
6 | 0.8489 | 0.00595 | 0.0044 | 142.6723
6.5 | 0.9013 | 0.00602 | 0.0053 | 149.7176
7 | 0.9529 | 0.0061 | 0.0064 | 156.2131
7.5 | 1.0024 | 0.00625 | 0.0079 | 160.384
8 | 1.0511 | 0.00638 | 0.0096 | 164.7492
8.5 | 1.0995 | 0.00648 | 0.0113 | 169.6759
9 | 1.1494 | 0.00661 | 0.0127 | 173.888
9.5 | 1.2185 | 0.00697 | 0.0096 | 174.8207
10 | 1.2941 | 0.00728 | 0.0051 | 177.761
10.5 | 1.3614 | 0.00758 | 0.0025 | 179.6042
11 | 1.4177 | 0.00798 | 0.0021 | 177.6566
11.5 | 1.467 | 0.00829 | 0.0033 | 176.9602
12 | 1.5243 | 0.00871 | 0.0027 | 175.0057
12.5 | 1.5813 | 0.00915 | 0.002 | 172.8197
13 | 1.6354 | 0.00976 | 0.0018 | 167.5615
13.5 | 1.6914 | 0.01021 | 0.0012 | 165.6611
14 | 1.7436 | 0.01093 | 0.0012 | 159.5242
14.5 | 1.7787 | 0.01158 | 0.0046 | 153.601
15 | 1.7972 | 0.01217 | 0.0113 | 147.6746
15.5 | 1.8243 | 0.01296 | 0.0158 | 140.7639
16 | 1.8505 | 0.01394 | 0.0199 | 132.7475
16.5 | 1.8717 | 0.01523 | 0.0243 | 122.8956
17 | 1.8917 | 0.01671 | 0.0282 | 113.2077
17.5 | 1.907 | 0.01859 | 0.0321 | 102.582
18 | 1.921 | 0.02076 | 0.0353 | 92.5337
18.5 | 1.9282 | 0.02362 | 0.0382 | 81.6342
19 | 1.9339 | 0.02696 | 0.0402 | 71.7322
19.5 | 1.9354 | 0.03099 | 0.0415 | 62.4524
20 | 1.931 | 0.03596 | 0.0419 | 53.6986

## 149. Re 20M Mach 0.25 (1)
BIGFOIL.COM POLAR EXPORT
NACA42014
NACA42014 |  |  |  | Cl Max: | 1.652 | at alpha= | 14 | deg
JavaFoil+Calcfoil stall+Eppler ext transition |  |  |  | L/D Max: | 146.385 | at alpha= | 9 | deg
Re: | 20000000 |  |  | Cd Min: | 0.00886 | at alpha= | -5.5 | deg
Mach: | 0.25 |  |  | Cl=0 at alpha= | -1.9286 | deg
|  |  |  | @ Cl=0.1, Cd= | 0.0097443
|  |  |  | @ Cl=0.4, Cd= | 0.0097994
|  |  |  | @ Cl=0.6, Cd= | 0.0090736
alpha (deg) | Cl | Cd | Cm | Cl/Cd
-13 | -0.619 | 0.08243 | -0.002 | -7.504
-12.5 | -0.632 | 0.07792 | -0.002 | -8.117
-12 | -0.641 | 0.0734 | -0.002 | -8.74
-11.5 | -0.645 | 0.06912 | -0.002 | -9.338
-11 | -0.644 | 0.06495 | -0.003 | -9.921
-10.5 | -0.638 | 0.06137 | -0.003 | -10.394
-10 | -0.625 | 0.0579 | -0.003 | -10.8
-9.5 | -0.608 | 0.05441 | -0.003 | -11.183
-9 | -0.588 | 0.05102 | -0.003 | -11.515
-8.5 | -0.563 | 0.04756 | -0.003 | -11.841
-8 | -0.658 | 0.00901 | -0.006 | -73.039
-7.5 | -0.618 | 0.00889 | -0.006 | -69.567
-7 | -0.574 | 0.00937 | -0.006 | -61.288
-6.5 | -0.527 | 0.00915 | -0.007 | -57.606
-6 | -0.477 | 0.00902 | -0.007 | -52.86
-5.5 | -0.424 | 0.00886 | -0.007 | -47.888
-5 | -0.369 | 0.0094 | -0.007 | -39.263
-4.5 | -0.312 | 0.00927 | -0.007 | -33.665
-4 | -0.253 | 0.00918 | -0.008 | -27.601
-3.5 | -0.194 | 0.00908 | -0.008 | -21.319
-3 | -0.133 | 0.00939 | -0.008 | -14.125
-2.5 | -0.071 | 0.00932 | -0.008 | -7.626
-2 | -0.009 | 0.00924 | -0.008 | -0.954
-1.5 | 0.054 | 0.00981 | -0.008 | 5.49
-1 | 0.117 | 0.00972 | -0.009 | 12.021
-0.5 | 0.18 | 0.00969 | -0.009 | 18.549
0 | 0.242 | 0.00969 | -0.009 | 25.006
0.5 | 0.305 | 0.00972 | -0.009 | 31.373
1 | 0.367 | 0.00981 | -0.009 | 37.434
1.5 | 0.429 | 0.00979 | -0.01 | 43.848
2 | 0.491 | 0.00971 | -0.01 | 50.617
2.5 | 0.553 | 0.00969 | -0.01 | 57.065
3 | 0.614 | 0.00889 | -0.01 | 69.083
3.5 | 0.676 | 0.00902 | -0.01 | 74.907
4 | 0.736 | 0.00913 | -0.01 | 80.605
4.5 | 0.796 | 0.00924 | -0.011 | 86.207
5 | 0.856 | 0.00985 | -0.011 | 86.939
5.5 | 0.915 | 0.0093 | -0.011 | 98.406
6 | 0.974 | 0.00999 | -0.011 | 97.508
6.5 | 1.032 | 0.01011 | -0.011 | 102.018
7 | 1.089 | 0.00956 | -0.012 | 113.835
7.5 | 1.145 | 0.0097 | -0.012 | 118.076
8 | 1.2 | 0.0093 | -0.012 | 128.977
8.5 | 1.254 | 0.00909 | -0.012 | 137.87
9 | 1.306 | 0.00892 | -0.012 | 146.385
9.5 | 1.357 | 0.01022 | -0.012 | 132.821
10 | 1.406 | 0.01068 | -0.013 | 131.597
10.5 | 1.453 | 0.0112 | -0.013 | 129.746
11 | 1.497 | 0.01175 | -0.013 | 127.405
11.5 | 1.537 | 0.01254 | -0.013 | 122.545
12 | 1.574 | 0.01349 | -0.013 | 116.662
12.5 | 1.606 | 0.01468 | -0.013 | 109.345
13 | 1.631 | 0.01633 | -0.013 | 99.866
13.5 | 1.648 | 0.0187 | -0.013 | 88.133
14 | 1.652 | 0.02244 | -0.013 | 73.62
14.5 | 1.643 | 0.02802 | -0.013 | 58.646
15 | 1.623 | 0.03591 | -0.013 | 45.2
15.5 | 1.596 | 0.0461 | -0.013 | 34.621
16 | 1.568 | 0.05707 | -0.012 | 27.472
16.5 | 1.537 | 0.06776 | -0.012 | 22.679
17 | 1.503 | 0.07775 | -0.012 | 19.328
17.5 | 1.465 | 0.08772 | -0.012 | 16.701
18 | 1.423 | 0.09768 | -0.012 | 14.568
18.5 | 1.377 | 0.10749 | -0.012 | 12.807
19 | 1.326 | 0.11754 | -0.012 | 11.277

## 150. Re 20M Mach 0.25 (2)
BIGFOIL.COM POLAR EXPORT
NACA42014
NACA42014 |  |  |  | Cl Max: | 1.9502 | at alpha= | 18 | deg
XFOIL ncrit=9 |  |  |  | L/D Max: | 177.717 | at alpha= | 10 | deg
Re: | 20000000 |  |  | Cd Min: | 0.05913 | at alpha= | 20 | deg
Mach: | 0.25 |  |  | Cl=0 at alpha= | -1.9698 | deg
|  |  |  | @ Cl=0.1, Cd= | 0.0064233
|  |  |  | @ Cl=0.4, Cd= | 0.0065822
|  |  |  | @ Cl=0.6, Cd= | 0.0061329
alpha (deg) | Cl | Cd | Cm | Cl/Cd
-12 | -1.0526 | 0.00944 | -0.0514 | -111.5042
-11.5 | -1.0166 | 0.009 | -0.0455 | -112.9556
-11 | -0.9743 | 0.00857 | -0.0409 | -113.6873
-10.5 | -0.9278 | 0.00821 | -0.0371 | -113.0085
-10 | -0.8783 | 0.0079 | -0.034 | -111.1772
-9.5 | -0.8276 | 0.00763 | -0.0312 | -108.4666
-9 | -0.7751 | 0.00741 | -0.0288 | -104.6019
-8.5 | -0.7219 | 0.0072 | -0.0266 | -100.2639
-8 | -0.6678 | 0.00704 | -0.0247 | -94.858
-7.5 | -0.6135 | 0.00688 | -0.0229 | -89.1715
-7 | -0.5596 | 0.00671 | -0.0211 | -83.3979
-6.5 | -0.5067 | 0.00663 | -0.0192 | -76.4253
-6 | -0.4517 | 0.00652 | -0.0177 | -69.2791
-5.5 | -0.3966 | 0.00648 | -0.0163 | -61.2037
-5 | -0.3407 | 0.00644 | -0.0152 | -52.9037
-4.5 | -0.2843 | 0.00636 | -0.0142 | -44.7013
-4 | -0.2282 | 0.0063 | -0.0131 | -36.2222
-3.5 | -0.172 | 0.00628 | -0.0122 | -27.3885
-3 | -0.1157 | 0.00629 | -0.0113 | -18.3943
-2.5 | -0.0595 | 0.00631 | -0.0104 | -9.4295
-2 | -0.0034 | 0.00634 | -0.0095 | -0.53628
-1.5 | 0.0529 | 0.00639 | -0.0087 | 8.2786
-1 | 0.1095 | 0.00643 | -0.0079 | 17.0295
-0.5 | 0.1665 | 0.00645 | -0.0073 | 25.814
0 | 0.2236 | 0.00649 | -0.0067 | 34.453
0.5 | 0.2812 | 0.0065 | -0.0062 | 43.2615
1 | 0.3386 | 0.00653 | -0.0056 | 51.853
1.5 | 0.3958 | 0.00658 | -0.005 | 60.152
2 | 0.4534 | 0.00661 | -0.0045 | 68.593
2.5 | 0.5109 | 0.00665 | -0.004 | 76.8271
3 | 0.5601 | 0.00629 | -0.0019 | 89.0461
3.5 | 0.6109 | 0.00609 | -0.0001 | 100.312
4 | 0.6637 | 0.00597 | 0.0014 | 111.1725
4.5 | 0.7163 | 0.00588 | 0.0029 | 121.8197
5 | 0.7692 | 0.0059 | 0.0045 | 130.3729
5.5 | 0.8223 | 0.00597 | 0.0059 | 137.7387
6 | 0.8769 | 0.00605 | 0.0072 | 144.9421
6.5 | 0.9314 | 0.00613 | 0.0085 | 151.9413
7 | 0.984 | 0.00627 | 0.0102 | 156.9378
7.5 | 1.0354 | 0.00643 | 0.0121 | 161.0264
8 | 1.0861 | 0.00654 | 0.0143 | 166.0703
8.5 | 1.1353 | 0.00665 | 0.0168 | 170.7218
9 | 1.1947 | 0.00691 | 0.0171 | 172.8944
9.5 | 1.2768 | 0.00729 | 0.0125 | 175.144
10 | 1.3542 | 0.00762 | 0.0091 | 177.7165
10.5 | 1.4215 | 0.00805 | 0.0078 | 176.5839
11 | 1.4747 | 0.00842 | 0.0095 | 175.1425
11.5 | 1.534 | 0.00878 | 0.01 | 174.7153
12 | 1.5942 | 0.00935 | 0.0102 | 170.5027
12.5 | 1.6569 | 0.0098 | 0.01 | 169.0714
13 | 1.7146 | 0.0105 | 0.0106 | 163.2952
13.5 | 1.7701 | 0.0111 | 0.0117 | 159.4685
14 | 1.7972 | 0.01179 | 0.018 | 152.4343
14.5 | 1.8273 | 0.01244 | 0.0237 | 146.8891
15 | 1.8531 | 0.01358 | 0.0292 | 136.458
15.5 | 1.8831 | 0.0147 | 0.0337 | 128.102
16.5 | 1.9203 | 0.01849 | 0.0432 | 103.8561
17 | 1.933 | 0.0211 | 0.0471 | 91.6114
17.5 | 1.9377 | 0.02458 | 0.0503 | 78.8324
18 | 1.9502 | 0.02795 | 0.0522 | 69.7746
18.5 | 1.9316 | 0.03421 | 0.0532 | 56.463
19 | 1.9132 | 0.04114 | 0.0527 | 46.5046
19.5 | 1.8838 | 0.04977 | 0.0506 | 37.8501
20 | 1.8521 | 0.05913 | 0.0474 | 31.3225

## 151. Re 20M Mach 0.50 (1)
BIGFOIL.COM POLAR EXPORT
NACA42014
NACA42014 |  |  |  | Cl Max: | 1.372 | at alpha= | 9.5 | deg
JavaFoil+Calcfoil stall+Eppler ext transition |  |  |  | L/D Max: | 112.398 | at alpha= | 6 | deg
Re: | 20000000 |  |  | Cd Min: | 0.00865 | at alpha= | -3.5 | deg
Mach: | 0.5 |  |  | Cl=0 at alpha= | -1.9286 | deg
|  |  |  | @ Cl=0.1, Cd= | 0.0092471
|  |  |  | @ Cl=0.4, Cd= | 0.0098909
|  |  |  | @ Cl=0.6, Cd= | 0.0094924
alpha (deg) | Cl | Cd | Cm | Cl/Cd
-20 | -0.969 | 0.15691 | -0.001 | -6.174
-19.5 | -0.943 | 0.14885 | -0.001 | -6.336
-19 | -0.99 | 0.0763 | -0.002 | -12.97
-18.5 | -1.003 | 0.04689 | -0.003 | -21.382
-18 | -0.865 | 0.13016 | -0.002 | -6.642
-17.5 | -0.839 | 0.12442 | -0.002 | -6.74
-17 | -0.813 | 0.1175 | -0.002 | -6.917
-16.5 | -0.909 | 0.02888 | -0.003 | -31.459
-16 | -0.76 | 0.10638 | -0.002 | -7.143
-15.5 | -0.733 | 0.10152 | -0.002 | -7.225
-15 | -0.707 | 0.09645 | -0.002 | -7.331
-14.5 | -0.681 | 0.09068 | -0.002 | -7.512
-14 | -0.795 | 0.01374 | -0.004 | -57.883
-13.5 | -0.628 | 0.08088 | -0.003 | -7.766
-13 | -0.602 | 0.07653 | -0.003 | -7.864
-12.5 | -0.575 | 0.07243 | -0.003 | -7.942
-12 | -0.673 | 0.01108 | -0.005 | -60.707
-11.5 | -0.521 | 0.06704 | -0.003 | -7.769
-11 | -0.494 | 0.06323 | -0.003 | -7.815
-10.5 | -0.467 | 0.05975 | -0.003 | -7.824
-10 | -0.44 | 0.05884 | -0.003 | -7.475
-9.5 | -0.413 | 0.05533 | -0.003 | -7.464
-9 | -0.386 | 0.05211 | -0.003 | -7.409
-8.5 | -0.359 | 0.05122 | -0.003 | -7.001
-8 | -0.332 | 0.04808 | -0.003 | -6.898
-7.5 | -0.304 | 0.04691 | -0.003 | -6.485
-7 | -0.277 | 0.04415 | -0.003 | -6.279
-6.5 | -0.354 | 0.04296 | -0.003 | -8.233
-6 | -0.373 | 0.03931 | -0.004 | -9.487
-5.5 | -0.352 | 0.0367 | -0.004 | -9.582
-5 | -0.317 | 0.03409 | -0.004 | -9.293
-4.5 | -0.337 | 0.00892 | -0.008 | -37.743
-4 | -0.277 | 0.0088 | -0.008 | -31.443
-3.5 | -0.213 | 0.00865 | -0.009 | -24.624
-3 | -0.147 | 0.00952 | -0.009 | -15.405
-2.5 | -0.079 | 0.00944 | -0.009 | -8.347
-2 | -0.01 | 0.00928 | -0.009 | -1.057
-1.5 | 0.06 | 0.00927 | -0.009 | 6.475
-1 | 0.13 | 0.00923 | -0.01 | 14.123
-0.5 | 0.201 | 0.00922 | -0.01 | 21.761
0 | 0.27 | 0.00923 | -0.01 | 29.278
0.5 | 0.34 | 0.00983 | -0.01 | 34.567
1 | 0.409 | 0.0099 | -0.01 | 41.335
1.5 | 0.478 | 0.00926 | -0.011 | 51.661
2 | 0.547 | 0.00943 | -0.011 | 57.996
2.5 | 0.615 | 0.00951 | -0.011 | 64.64
3 | 0.682 | 0.0089 | -0.011 | 76.61
3.5 | 0.749 | 0.00951 | -0.011 | 78.791
4 | 0.815 | 0.0091 | -0.012 | 89.595
4.5 | 0.88 | 0.00932 | -0.012 | 94.444
5 | 0.943 | 0.009 | -0.012 | 104.815
5.5 | 1.006 | 0.00927 | -0.012 | 108.541
6 | 1.066 | 0.00949 | -0.012 | 112.398
6.5 | 1.124 | 0.0107 | -0.013 | 105.095
7 | 1.18 | 0.01098 | -0.013 | 107.447
7.5 | 1.232 | 0.01142 | -0.013 | 107.867
8 | 1.279 | 0.01202 | -0.013 | 106.415
8.5 | 1.32 | 0.01269 | -0.013 | 103.967
9 | 1.352 | 0.01379 | -0.013 | 98.082
9.5 | 1.372 | 0.01556 | -0.013 | 88.149
10 | 1.372 | 0.01832 | -0.013 | 74.907
10.5 | 1.343 | 0.02386 | -0.013 | 56.314
11 | 1.273 | 0.03584 | -0.013 | 35.525
11.5 | 1.145 | 0.05405 | -0.012 | 21.184
12 | 0.797 | 0.08098 | -0.01 | 9.84
12.5 | 0.812 | 0.11505 | -0.009 | 7.059
13 | 0.839 | 0.13707 | -0.009 | 6.119
13.5 | 0.868 | 0.14873 | -0.009 | 5.835
14 | 0.896 | 0.1626 | -0.01 | 5.51
14.5 | 0.925 | 0.16729 | -0.01 | 5.529

## 152. Re 20M Mach 0.50 (2)
BIGFOIL.COM POLAR EXPORT
NACA42014
NACA42014 |  |  |  | Cl Max: | 2.0427 | at alpha= | 14 | deg
XFOIL ncrit=9 |  |  |  | L/D Max: | 172.278 | at alpha= | 9 | deg
Re: | 20000000 |  |  | Cd Min: | 0.03761 | at alpha= | 15 | deg
Mach: | 0.5 |  |  | Cl=0 at alpha= | -99 | deg
|  |  |  | @ Cl=0.1, Cd= | 0.00667
|  |  |  | @ Cl=0.4, Cd= | 0.0067586
|  |  |  | @ Cl=0.6, Cd= | 0.006989
alpha (deg) | Cl | Cd | Cm | Cl/Cd
0 | 0.2554 | 0.00667 | -0.0055 | 38.2909
0.5 | 0.3203 | 0.00671 | -0.0042 | 47.7347
1 | 0.3859 | 0.00675 | -0.0031 | 57.1704
1.5 | 0.4518 | 0.00679 | -0.0019 | 66.539
2 | 0.5171 | 0.00687 | -0.0005 | 75.2693
2.5 | 0.5821 | 0.00697 | 0.001 | 83.5151
3 | 0.6479 | 0.00704 | 0.0025 | 92.0312
3.5 | 0.6978 | 0.00645 | 0.0071 | 108.186
4 | 0.7562 | 0.00638 | 0.0102 | 118.5266
4.5 | 0.8151 | 0.00638 | 0.0135 | 127.7586
5 | 0.8759 | 0.00639 | 0.0167 | 137.0736
5.5 | 0.9371 | 0.00646 | 0.02 | 145.0619
6 | 0.9979 | 0.00664 | 0.0237 | 150.2861
6.5 | 1.0579 | 0.00684 | 0.0278 | 154.6637
7 | 1.1177 | 0.00699 | 0.0322 | 159.8999
7.5 | 1.1657 | 0.00711 | 0.0391 | 163.9522
8 | 1.2145 | 0.00734 | 0.0459 | 165.4632
8.5 | 1.3487 | 0.00793 | 0.0377 | 170.0757
9 | 1.4523 | 0.00843 | 0.036 | 172.2776
9.5 | 1.5392 | 0.00904 | 0.0375 | 170.2655
10 | 1.6024 | 0.00956 | 0.0435 | 167.6151
10.5 | 1.6852 | 0.01017 | 0.0468 | 165.703
11 | 1.7655 | 0.01093 | 0.0509 | 161.5279
11.5 | 1.8451 | 0.01181 | 0.0554 | 156.232
12 | 1.908 | 0.01277 | 0.0626 | 149.4127
12.5 | 1.9577 | 0.01396 | 0.0713 | 140.2364
13 | 2.0064 | 0.01564 | 0.0796 | 128.2864
13.5 | 2.0388 | 0.01841 | 0.0875 | 110.7442
14 | 2.0427 | 0.02307 | 0.0936 | 88.5436
14.5 | 2.0247 | 0.02968 | 0.0966 | 68.2177
15 | 1.9962 | 0.03761 | 0.0968 | 53.0763