## index
index | Re | Mach | Datasource
1 | 50000 | 0 | JavaFoil+Calcfoil stall+Eppler ext transition
2 | 50000 | 0 | XFOIL ncrit=9
3 | 50000 | 0.1 | JavaFoil+Calcfoil stall+Eppler ext transition
4 | 50000 | 0.1 | XFOIL ncrit=9
5 | 50000 | 0.25 | JavaFoil+Calcfoil stall+Eppler ext transition
6 | 50000 | 0.25 | XFOIL ncrit=9
7 | 50000 | 0.5 | JavaFoil+Calcfoil stall+Eppler ext transition
8 | 50000 | 0.5 | XFOIL ncrit=9
9 | 100000 | 0 | JavaFoil+Calcfoil stall+Eppler ext transition
10 | 100000 | 0 | XFOIL ncrit=9
11 | 100000 | 0.1 | JavaFoil+Calcfoil stall+Eppler ext transition
12 | 100000 | 0.1 | XFOIL ncrit=9
13 | 100000 | 0.25 | JavaFoil+Calcfoil stall+Eppler ext transition
14 | 100000 | 0.25 | XFOIL ncrit=9
15 | 100000 | 0.5 | JavaFoil+Calcfoil stall+Eppler ext transition
16 | 100000 | 0.5 | XFOIL ncrit=9
17 | 250000 | 0 | JavaFoil+Calcfoil stall+Eppler ext transition
18 | 250000 | 0 | XFOIL ncrit=9
19 | 250000 | 0.1 | JavaFoil+Calcfoil stall+Eppler ext transition
20 | 250000 | 0.1 | XFOIL ncrit=9
21 | 250000 | 0.25 | JavaFoil+Calcfoil stall+Eppler ext transition
22 | 250000 | 0.25 | XFOIL ncrit=9
23 | 250000 | 0.5 | JavaFoil+Calcfoil stall+Eppler ext transition
24 | 250000 | 0.5 | XFOIL ncrit=9
25 | 500000 | 0 | JavaFoil+Calcfoil stall+Eppler ext transition
26 | 500000 | 0 | XFOIL ncrit=9
27 | 500000 | 0.1 | JavaFoil+Calcfoil stall+Eppler ext transition
28 | 500000 | 0.1 | XFOIL ncrit=9
29 | 500000 | 0.25 | JavaFoil+Calcfoil stall+Eppler ext transition
30 | 500000 | 0.25 | XFOIL ncrit=9
31 | 500000 | 0.5 | JavaFoil+Calcfoil stall+Eppler ext transition
32 | 500000 | 0.5 | XFOIL ncrit=9
33 | 750000 | 0 | JavaFoil+Calcfoil stall+Eppler ext transition
34 | 750000 | 0 | XFOIL ncrit=9
35 | 750000 | 0.1 | JavaFoil+Calcfoil stall+Eppler ext transition
36 | 750000 | 0.1 | XFOIL ncrit=9
37 | 750000 | 0.25 | JavaFoil+Calcfoil stall+Eppler ext transition
38 | 750000 | 0.25 | XFOIL ncrit=9
39 | 750000 | 0.5 | JavaFoil+Calcfoil stall+Eppler ext transition
40 | 750000 | 0.5 | XFOIL ncrit=9
41 | 1000000 | 0 | JavaFoil+Calcfoil stall+Eppler ext transition
42 | 1000000 | 0 | XFOIL ncrit=9
43 | 1000000 | 0.1 | JavaFoil+Calcfoil stall+Eppler ext transition
44 | 1000000 | 0.1 | XFOIL ncrit=9
45 | 1000000 | 0.25 | JavaFoil+Calcfoil stall+Eppler ext transition
46 | 1000000 | 0.25 | XFOIL ncrit=9
47 | 1000000 | 0.5 | JavaFoil+Calcfoil stall+Eppler ext transition
48 | 1000000 | 0.5 | XFOIL ncrit=9
49 | 2000000 | 0 | JavaFoil+Calcfoil stall+Eppler ext transition
50 | 2000000 | 0 | XFOIL ncrit=9
51 | 2000000 | 0.1 | JavaFoil+Calcfoil stall+Eppler ext transition
52 | 2000000 | 0.1 | XFOIL ncrit=9
53 | 2000000 | 0.25 | JavaFoil+Calcfoil stall+Eppler ext transition
54 | 2000000 | 0.25 | XFOIL ncrit=9
55 | 2000000 | 0.5 | JavaFoil+Calcfoil stall+Eppler ext transition
56 | 2000000 | 0.5 | XFOIL ncrit=9
57 | 3000000 | 0 | JavaFoil+Calcfoil stall+Eppler ext transition
58 | 3000000 | 0 | XFOIL ncrit=9
59 | 3000000 | 0.1 | JavaFoil+Calcfoil stall+Eppler ext transition
60 | 3000000 | 0.1 | XFOIL ncrit=9
61 | 3000000 | 0.25 | JavaFoil+Calcfoil stall+Eppler ext transition
62 | 3000000 | 0.25 | XFOIL ncrit=9
63 | 3000000 | 0.5 | JavaFoil+Calcfoil stall+Eppler ext transition
64 | 3000000 | 0.5 | XFOIL ncrit=9
65 | 4000000 | 0 | JavaFoil+Calcfoil stall+Eppler ext transition
66 | 4000000 | 0 | XFOIL ncrit=9
67 | 4000000 | 0.1 | JavaFoil+Calcfoil stall+Eppler ext transition
68 | 4000000 | 0.1 | XFOIL ncrit=9
69 | 4000000 | 0.25 | JavaFoil+Calcfoil stall+Eppler ext transition
70 | 4000000 | 0.25 | XFOIL ncrit=9
71 | 4000000 | 0.5 | JavaFoil+Calcfoil stall+Eppler ext transition
72 | 4000000 | 0.5 | XFOIL ncrit=9
73 | 5000000 | 0 | JavaFoil+Calcfoil stall+Eppler ext transition
74 | 5000000 | 0 | XFOIL ncrit=9
75 | 5000000 | 0.1 | JavaFoil+Calcfoil stall+Eppler ext transition
76 | 5000000 | 0.1 | XFOIL ncrit=9
77 | 5000000 | 0.25 | JavaFoil+Calcfoil stall+Eppler ext transition
78 | 5000000 | 0.25 | XFOIL ncrit=9
79 | 5000000 | 0.5 | JavaFoil+Calcfoil stall+Eppler ext transition
80 | 5000000 | 0.5 | XFOIL ncrit=9
81 | 6000000 | 0 | JavaFoil+Calcfoil stall+Eppler ext transition
82 | 6000000 | 0 | XFOIL ncrit=9
83 | 6000000 | 0.1 | JavaFoil+Calcfoil stall+Eppler ext transition
84 | 6000000 | 0.1 | XFOIL ncrit=9
85 | 6000000 | 0.25 | JavaFoil+Calcfoil stall+Eppler ext transition
86 | 6000000 | 0.25 | XFOIL ncrit=9
87 | 6000000 | 0.5 | JavaFoil+Calcfoil stall+Eppler ext transition
88 | 6000000 | 0.5 | XFOIL ncrit=9
89 | 7000000 | 0 | JavaFoil+Calcfoil stall+Eppler ext transition
90 | 7000000 | 0 | XFOIL ncrit=9
91 | 7000000 | 0.1 | JavaFoil+Calcfoil stall+Eppler ext transition
92 | 7000000 | 0.1 | XFOIL ncrit=9
93 | 7000000 | 0.25 | JavaFoil+Calcfoil stall+Eppler ext transition
94 | 7000000 | 0.25 | XFOIL ncrit=9
95 | 7000000 | 0.5 | JavaFoil+Calcfoil stall+Eppler ext transition
96 | 7000000 | 0.5 | XFOIL ncrit=9
97 | 8000000 | 0 | JavaFoil+Calcfoil stall+Eppler ext transition
98 | 8000000 | 0 | XFOIL ncrit=9
99 | 8000000 | 0.1 | JavaFoil+Calcfoil stall+Eppler ext transition
100 | 8000000 | 0.1 | XFOIL ncrit=9
101 | 8000000 | 0.25 | JavaFoil+Calcfoil stall+Eppler ext transition
102 | 8000000 | 0.25 | XFOIL ncrit=9
103 | 8000000 | 0.5 | JavaFoil+Calcfoil stall+Eppler ext transition
104 | 8000000 | 0.5 | XFOIL ncrit=9
105 | 10000000 | 0 | JavaFoil+Calcfoil stall+Eppler ext transition
106 | 10000000 | 0 | XFOIL ncrit=9
107 | 10000000 | 0.1 | JavaFoil+Calcfoil stall+Eppler ext transition
108 | 10000000 | 0.1 | XFOIL ncrit=9
109 | 10000000 | 0.25 | JavaFoil+Calcfoil stall+Eppler ext transition
110 | 10000000 | 0.25 | XFOIL ncrit=9
111 | 10000000 | 0.5 | JavaFoil+Calcfoil stall+Eppler ext transition
112 | 10000000 | 0.5 | XFOIL ncrit=9
113 | 12000000 | 0 | JavaFoil+Calcfoil stall+Eppler ext transition
114 | 12000000 | 0 | XFOIL ncrit=9
115 | 12000000 | 0.1 | JavaFoil+Calcfoil stall+Eppler ext transition
116 | 12000000 | 0.1 | XFOIL ncrit=9
117 | 12000000 | 0.25 | JavaFoil+Calcfoil stall+Eppler ext transition
118 | 12000000 | 0.25 | XFOIL ncrit=9
119 | 12000000 | 0.5 | JavaFoil+Calcfoil stall+Eppler ext transition
120 | 12000000 | 0.5 | XFOIL ncrit=9
121 | 14000000 | 0 | JavaFoil+Calcfoil stall+Eppler ext transition
122 | 14000000 | 0 | XFOIL ncrit=9
123 | 14000000 | 0.1 | JavaFoil+Calcfoil stall+Eppler ext transition
124 | 14000000 | 0.1 | XFOIL ncrit=9
125 | 14000000 | 0.25 | JavaFoil+Calcfoil stall+Eppler ext transition
126 | 14000000 | 0.25 | XFOIL ncrit=9
127 | 14000000 | 0.5 | JavaFoil+Calcfoil stall+Eppler ext transition
128 | 14000000 | 0.5 | XFOIL ncrit=9
129 | 16000000 | 0 | JavaFoil+Calcfoil stall+Eppler ext transition
130 | 16000000 | 0 | XFOIL ncrit=9
131 | 16000000 | 0.1 | JavaFoil+Calcfoil stall+Eppler ext transition
132 | 16000000 | 0.1 | XFOIL ncrit=9
133 | 16000000 | 0.25 | JavaFoil+Calcfoil stall+Eppler ext transition
134 | 16000000 | 0.25 | XFOIL ncrit=9
135 | 16000000 | 0.5 | JavaFoil+Calcfoil stall+Eppler ext transition
136 | 16000000 | 0.5 | XFOIL ncrit=9
137 | 18000000 | 0 | JavaFoil+Calcfoil stall+Eppler ext transition
138 | 18000000 | 0 | XFOIL ncrit=9
139 | 18000000 | 0.1 | JavaFoil+Calcfoil stall+Eppler ext transition
140 | 18000000 | 0.1 | XFOIL ncrit=9
141 | 18000000 | 0.25 | JavaFoil+Calcfoil stall+Eppler ext transition
142 | 18000000 | 0.25 | XFOIL ncrit=9
143 | 18000000 | 0.5 | JavaFoil+Calcfoil stall+Eppler ext transition
144 | 18000000 | 0.5 | XFOIL ncrit=9
145 | 20000000 | 0 | JavaFoil+Calcfoil stall+Eppler ext transition
146 | 20000000 | 0 | XFOIL ncrit=9
147 | 20000000 | 0.1 | JavaFoil+Calcfoil stall+Eppler ext transition
148 | 20000000 | 0.1 | XFOIL ncrit=9
149 | 20000000 | 0.25 | JavaFoil+Calcfoil stall+Eppler ext transition
150 | 20000000 | 0.25 | XFOIL ncrit=9
151 | 20000000 | 0.5 | JavaFoil+Calcfoil stall+Eppler ext transition
152 | 20000000 | 0.5 | XFOIL ncrit=9

## 1. Re 50k Mach 0.00 (1)
BIGFOIL.COM POLAR EXPORT
ag37
AG37 |  |  |  | Cl Max: | 0.994 | at alpha= | 5.5 | deg
JavaFoil+Calcfoil stall+Eppler ext transition |  |  |  | L/D Max: | 35.982 | at alpha= | 5.5 | deg
Re: | 50000 |  |  | Cd Min: | 0.01986 | at alpha= | -2.5 | deg
Mach: | 0 |  |  | Cl=0 at alpha= | -3.4362 | deg
|  |  |  | @ Cl=0.1, Cd= | 0.023147
|  |  |  | @ Cl=0.4, Cd= | 0.020614
|  |  |  | @ Cl=0.6, Cd= | 0.022303
alpha (deg) | Cl | Cd | Cm | Cl/Cd
-16.5 | -0.339 | 0.30258 | -0.012 | -1.122
-16 | -0.355 | 0.28434 | -0.012 | -1.248
-15.5 | -0.37 | 0.27124 | -0.012 | -1.366
-15 | -0.386 | 0.24444 | -0.012 | -1.579
-14.5 | -0.4 | 0.22793 | -0.012 | -1.757
-14 | -0.413 | 0.24057 | -0.012 | -1.717
-13.5 | -0.425 | 0.21801 | -0.013 | -1.947
-13 | -0.434 | 0.19567 | -0.012 | -2.221
-12.5 | -0.442 | 0.18254 | -0.013 | -2.424
-12 | -0.448 | 0.16328 | -0.013 | -2.744
-11.5 | -0.451 | 0.14633 | -0.013 | -3.081
-11 | -0.451 | 0.13886 | -0.013 | -3.244
-10.5 | -0.446 | 0.12467 | -0.013 | -3.581
-10 | -0.439 | 0.11567 | -0.013 | -3.791
-9.5 | -0.426 | 0.10279 | -0.013 | -4.148
-9 | -0.41 | 0.0925 | -0.013 | -4.431
-8.5 | -0.389 | 0.08582 | -0.013 | -4.534
-8 | -0.364 | 0.07775 | -0.013 | -4.682
-7.5 | -0.335 | 0.07156 | -0.014 | -4.681
-7 | -0.302 | 0.06597 | -0.014 | -4.581
-6.5 | -0.266 | 0.06149 | -0.014 | -4.329
-6 | -0.227 | 0.05678 | -0.015 | -4.001
-5.5 | -0.186 | 0.05333 | -0.015 | -3.486
-5 | -0.143 | 0.05007 | -0.016 | -2.847
-4.5 | -0.098 | 0.04762 | -0.016 | -2.056
-4 | -0.052 | 0.04534 | -0.017 | -1.152
-3.5 | -0.006 | 0.04353 | -0.018 | -0.134
-3 | 0.041 | 0.04254 | -0.019 | 0.965
-2.5 | 0.11 | 0.01986 | -0.044 | 5.523
-2 | 0.168 | 0.01991 | -0.045 | 8.458
-1.5 | 0.227 | 0.02002 | -0.045 | 11.344
-1 | 0.286 | 0.02013 | -0.045 | 14.192
-0.5 | 0.344 | 0.02032 | -0.045 | 16.934
0 | 0.403 | 0.02063 | -0.046 | 19.524
0.5 | 0.461 | 0.02097 | -0.046 | 21.99
1 | 0.519 | 0.02139 | -0.046 | 24.281
1.5 | 0.577 | 0.02201 | -0.046 | 26.238
2 | 0.635 | 0.02275 | -0.046 | 27.919
2.5 | 0.692 | 0.02347 | -0.047 | 29.496
3 | 0.749 | 0.02422 | -0.047 | 30.915
3.5 | 0.804 | 0.02516 | -0.047 | 31.971
4 | 0.859 | 0.02632 | -0.047 | 32.626
4.5 | 0.911 | 0.02787 | -0.048 | 32.693
5 | 0.962 | 0.02893 | -0.048 | 33.239
5.5 | 0.994 | 0.02763 | -0.047 | 35.982
6 | 0.847 | 0.05535 | -0.022 | 15.294
6.5 | 0.877 | 0.05947 | -0.02 | 14.745
7 | 0.903 | 0.06415 | -0.019 | 14.077
7.5 | 0.924 | 0.06922 | -0.019 | 13.355
8 | 0.94 | 0.07526 | -0.018 | 12.484
8.5 | 0.949 | 0.08169 | -0.017 | 11.617
9 | 0.953 | 0.0887 | -0.016 | 10.741
9.5 | 0.951 | 0.09745 | -0.016 | 9.755
10 | 0.943 | 0.10662 | -0.015 | 8.844
10.5 | 0.93 | 0.11629 | -0.014 | 7.997

## 2. Re 50k Mach 0.00 (2)
BIGFOIL.COM POLAR EXPORT
ag37
AG37 |  |  |  | Cl Max: | 1.1099 | at alpha= | 8 | deg
XFOIL ncrit=9 |  |  |  | L/D Max: | 32.7101 | at alpha= | 5 | deg
Re: | 50000 |  |  | Cd Min: | 0.0155 | at alpha= | -3 | deg
Mach: | 0 |  |  | Cl=0 at alpha= | -2.5033 | deg
|  |  |  | @ Cl=0.1, Cd= | 0.016588
|  |  |  | @ Cl=0.4, Cd= | 0.021854
|  |  |  | @ Cl=0.6, Cd= | 0.021991
alpha (deg) | Cl | Cd | Cm | Cl/Cd
-20 | -0.7626 | 0.24717 | 0.0611 | -3.0853
-19.5 | -0.7429 | 0.23865 | 0.0586 | -3.1129
-19 | -0.7259 | 0.23254 | 0.0549 | -3.1216
-18.5 | -0.7128 | 0.22908 | 0.0498 | -3.1116
-18 | -0.7105 | 0.23106 | 0.0434 | -3.075
-17.5 | -0.6779 | 0.21354 | 0.0437 | -3.1746
-17 | -0.6614 | 0.20701 | 0.0406 | -3.195
-16.5 | -0.6536 | 0.20423 | 0.0355 | -3.2003
-16 | -0.6373 | 0.19575 | 0.0327 | -3.2557
-15.5 | -0.6175 | 0.18745 | 0.0312 | -3.2942
-15 | -0.6182 | 0.18587 | 0.0258 | -3.326
-14.5 | -0.5916 | 0.17416 | 0.0255 | -3.3969
-14 | -0.588 | 0.17008 | 0.0214 | -3.4572
-13.5 | -0.57 | 0.16097 | 0.0201 | -3.541
-13 | -0.5643 | 0.15571 | 0.0169 | -3.624
-12.5 | -0.5487 | 0.14725 | 0.0155 | -3.7263
-12 | -0.5533 | 0.14338 | 0.0112 | -3.859
-11.5 | -0.5304 | 0.13379 | 0.0114 | -3.9644
-11 | -0.5218 | 0.12672 | 0.0095 | -4.1177
-10.5 | -0.5152 | 0.12007 | 0.0077 | -4.2908
-10 | -0.5055 | 0.11328 | 0.0066 | -4.4624
-9.5 | -0.5011 | 0.10708 | 0.0051 | -4.6797
-9 | -0.5122 | 0.10231 | 0.0019 | -5.0064
-8.5 | -0.4868 | 0.09384 | 0.0041 | -5.1876
-8 | -0.4793 | 0.08733 | 0.0043 | -5.4884
-7.5 | -0.4767 | 0.0813 | 0.0029 | -5.8635
-7 | -0.4547 | 0.07463 | 0.0081 | -6.0927
-6.5 | -0.4378 | 0.06882 | 0.0151 | -6.3615
-5.5 | -0.3174 | 0.03893 | -0.0385 | -8.1531
-5 | -0.263 | 0.03213 | -0.0387 | -8.1855
-4.5 | -0.2092 | 0.02745 | -0.0376 | -7.6211
-4 | -0.1574 | 0.02386 | -0.036 | -6.5968
-3.5 | -0.1036 | 0.02089 | -0.0342 | -4.9593
-3 | -0.0447 | 0.0155 | -0.0311 | -2.8839
-2.5 | 0.0003 | 0.01563 | -0.0296 | 0.019194
-2 | 0.0449 | 0.01592 | -0.0283 | 2.8204
-1.5 | 0.0884 | 0.01638 | -0.0273 | 5.3968
-1 | 0.1297 | 0.01712 | -0.0266 | 7.5759
-0.5 | 0.1673 | 0.01832 | -0.0265 | 9.1321
0 | 0.2003 | 0.02014 | -0.0274 | 9.9454
0.5 | 0.3422 | 0.02167 | -0.0465 | 15.7914
1 | 0.4613 | 0.02205 | -0.0586 | 20.9206
1.5 | 0.5537 | 0.02188 | -0.063 | 25.3062
2 | 0.6204 | 0.02204 | -0.062 | 28.1488
2.5 | 0.6734 | 0.02258 | -0.0585 | 29.8229
3 | 0.7218 | 0.02331 | -0.0545 | 30.9653
3.5 | 0.7693 | 0.02419 | -0.0505 | 31.8024
4 | 0.815 | 0.02557 | -0.0466 | 31.8733
4.5 | 0.8599 | 0.02682 | -0.0425 | 32.0619
5 | 0.9028 | 0.0276 | -0.0381 | 32.7101
5.5 | 0.9422 | 0.02892 | -0.0335 | 32.5795
6 | 0.9804 | 0.03177 | -0.0297 | 30.8593
6.5 | 1.0211 | 0.03586 | -0.0269 | 28.4746
7 | 1.0617 | 0.0411 | -0.0246 | 25.8321
7.5 | 1.0895 | 0.04789 | -0.0217 | 22.7501
8 | 1.1099 | 0.05599 | -0.019 | 19.8232
8.5 | 1.1029 | 0.06618 | -0.0166 | 16.6652
9 | 1.0711 | 0.07753 | -0.0157 | 13.8153
10.5 | 0.8549 | 0.15345 | -0.0693 | 5.5712
11 | 0.8585 | 0.16179 | -0.071 | 5.3063
11.5 | 0.8727 | 0.17123 | -0.0722 | 5.0967
12 | 0.8743 | 0.17856 | -0.0746 | 4.8964
12.5 | 0.884 | 0.18677 | -0.0767 | 4.7331
13 | 0.8816 | 0.19188 | -0.0804 | 4.5945

## 3. Re 50k Mach 0.10 (1)
BIGFOIL.COM POLAR EXPORT
ag37
AG37 |  |  |  | Cl Max: | 0.966 | at alpha= | 5 | deg
JavaFoil+Calcfoil stall+Eppler ext transition |  |  |  | L/D Max: | 33.121 | at alpha= | 5 | deg
Re: | 50000 |  |  | Cd Min: | 0.01989 | at alpha= | -2.5 | deg
Mach: | 0.1 |  |  | Cl=0 at alpha= | -3.4362 | deg
|  |  |  | @ Cl=0.1, Cd= | 0.023183
|  |  |  | @ Cl=0.4, Cd= | 0.020652
|  |  |  | @ Cl=0.6, Cd= | 0.022348
alpha (deg) | Cl | Cd | Cm | Cl/Cd
-16 | -0.315 | 0.31135 | -0.013 | -1.01
-15.5 | -0.332 | 0.28825 | -0.012 | -1.153
-15 | -0.35 | 0.26164 | -0.012 | -1.338
-14.5 | -0.367 | 0.23847 | -0.013 | -1.54
-14 | -0.383 | 0.22696 | -0.013 | -1.686
-13.5 | -0.397 | 0.22993 | -0.013 | -1.727
-13 | -0.41 | 0.20913 | -0.013 | -1.961
-12.5 | -0.421 | 0.187 | -0.013 | -2.252
-12 | -0.43 | 0.17503 | -0.013 | -2.455
-11.5 | -0.436 | 0.15441 | -0.013 | -2.821
-11 | -0.438 | 0.13958 | -0.013 | -3.138
-10.5 | -0.437 | 0.13092 | -0.013 | -3.335
-10 | -0.431 | 0.11532 | -0.013 | -3.737
-9.5 | -0.421 | 0.10552 | -0.013 | -3.989
-9 | -0.406 | 0.09462 | -0.013 | -4.293
-8.5 | -0.387 | 0.08728 | -0.013 | -4.433
-8 | -0.363 | 0.07983 | -0.013 | -4.546
-7.5 | -0.335 | 0.07184 | -0.014 | -4.658
-7 | -0.302 | 0.06694 | -0.014 | -4.518
-6.5 | -0.267 | 0.06134 | -0.014 | -4.348
-6 | -0.228 | 0.05724 | -0.015 | -3.981
-5.5 | -0.187 | 0.05368 | -0.015 | -3.476
-5 | -0.143 | 0.05016 | -0.016 | -2.854
-4.5 | -0.098 | 0.04779 | -0.016 | -2.058
-4 | -0.052 | 0.04537 | -0.017 | -1.156
-3.5 | -0.006 | 0.04357 | -0.018 | -0.135
-3 | 0.041 | 0.04261 | -0.019 | 0.968
-2.5 | 0.11 | 0.01989 | -0.045 | 5.542
-2 | 0.169 | 0.01994 | -0.045 | 8.488
-1.5 | 0.228 | 0.02005 | -0.045 | 11.384
-1 | 0.287 | 0.02016 | -0.045 | 14.241
-0.5 | 0.346 | 0.02035 | -0.046 | 16.992
0 | 0.405 | 0.02068 | -0.046 | 19.583
0.5 | 0.464 | 0.02102 | -0.046 | 22.052
1 | 0.522 | 0.02145 | -0.046 | 24.334
1.5 | 0.58 | 0.0221 | -0.046 | 26.262
2 | 0.638 | 0.02282 | -0.047 | 27.965
2.5 | 0.696 | 0.02356 | -0.047 | 29.533
3 | 0.752 | 0.02432 | -0.047 | 30.935
3.5 | 0.808 | 0.02528 | -0.047 | 31.966
4 | 0.863 | 0.02643 | -0.048 | 32.638
4.5 | 0.915 | 0.02805 | -0.048 | 32.635
5 | 0.966 | 0.02916 | -0.048 | 33.121
5.5 | 0.821 | 0.05133 | -0.026 | 15.985
6 | 0.849 | 0.05558 | -0.022 | 15.284
6.5 | 0.879 | 0.05993 | -0.02 | 14.675
7 | 0.905 | 0.06455 | -0.019 | 14.019
7.5 | 0.925 | 0.06976 | -0.019 | 13.262
8 | 0.939 | 0.07616 | -0.018 | 12.326
8.5 | 0.946 | 0.08224 | -0.017 | 11.505
9 | 0.947 | 0.09077 | -0.016 | 10.438
9.5 | 0.943 | 0.10013 | -0.016 | 9.413
10 | 0.931 | 0.11035 | -0.015 | 8.441

## 4. Re 50k Mach 0.10 (2)
BIGFOIL.COM POLAR EXPORT
ag37
AG37 |  |  |  | Cl Max: | 1.1005 | at alpha= | 8 | deg
XFOIL ncrit=9 |  |  |  | L/D Max: | 32.5458 | at alpha= | 5 | deg
Re: | 50000 |  |  | Cd Min: | 0.01553 | at alpha= | -3 | deg
Mach: | 0.1 |  |  | Cl=0 at alpha= | -2.4955 | deg
|  |  |  | @ Cl=0.1, Cd= | 0.016664
|  |  |  | @ Cl=0.4, Cd= | 0.021851
|  |  |  | @ Cl=0.6, Cd= | 0.022036
alpha (deg) | Cl | Cd | Cm | Cl/Cd
-20 | -0.7639 | 0.24704 | 0.0619 | -3.0922
-19.5 | -0.7448 | 0.23925 | 0.059 | -3.1131
-19 | -0.7278 | 0.23326 | 0.0551 | -3.1201
-18.5 | -0.7155 | 0.23048 | 0.0497 | -3.1044
-18 | -0.714 | 0.2329 | 0.0433 | -3.0657
-17.5 | -0.6788 | 0.21392 | 0.0441 | -3.1731
-17 | -0.6626 | 0.2076 | 0.0408 | -3.1917
-16.5 | -0.6563 | 0.20562 | 0.0353 | -3.1918
-16 | -0.6356 | 0.19527 | 0.0334 | -3.255
-15.5 | -0.6183 | 0.18799 | 0.0312 | -3.289
-15 | -0.6212 | 0.18724 | 0.0255 | -3.3177
-14.5 | -0.5914 | 0.17451 | 0.0257 | -3.3889
-14 | -0.5906 | 0.17127 | 0.0211 | -3.4484
-13.5 | -0.5685 | 0.16115 | 0.0203 | -3.5278
-13 | -0.5668 | 0.15677 | 0.0165 | -3.6155
-12.5 | -0.5471 | 0.14748 | 0.0158 | -3.7097
-12 | -0.5564 | 0.1445 | 0.0107 | -3.8505
-11.5 | -0.5311 | 0.13442 | 0.0112 | -3.951
-11 | -0.5198 | 0.12701 | 0.0097 | -4.0926
-10.5 | -0.5119 | 0.12026 | 0.0081 | -4.2566
-10 | -0.5043 | 0.11369 | 0.0067 | -4.4357
-9.5 | -0.5036 | 0.10787 | 0.0046 | -4.6686
-9 | -0.5163 | 0.10325 | 0.0012 | -5.0005
-8.5 | -0.4886 | 0.09449 | 0.0038 | -5.1709
-8 | -0.4795 | 0.08784 | 0.0042 | -5.4588
-7.5 | -0.472 | 0.08135 | 0.0042 | -5.8021
-7 | -0.457 | 0.07525 | 0.0078 | -6.0731
-5.5 | -0.3196 | 0.03942 | -0.0384 | -8.1076
-5 | -0.2653 | 0.03248 | -0.0388 | -8.1681
-4.5 | -0.2113 | 0.02774 | -0.0378 | -7.6172
-4 | -0.1592 | 0.02406 | -0.0362 | -6.6168
-3.5 | -0.1055 | 0.02106 | -0.0344 | -5.0095
-3 | -0.0458 | 0.01553 | -0.0312 | -2.9491
-2.5 | -0.0004 | 0.01567 | -0.0297 | -0.025526
-2 | 0.0443 | 0.01596 | -0.0284 | 2.7757
-1.5 | 0.0878 | 0.01644 | -0.0273 | 5.3406
-1 | 0.1292 | 0.0172 | -0.0266 | 7.5116
-0.5 | 0.1665 | 0.01843 | -0.0266 | 9.0342
0 | 0.2088 | 0.0203 | -0.0292 | 10.2857
0.5 | 0.3513 | 0.02174 | -0.0481 | 16.1592
1 | 0.4701 | 0.02201 | -0.0597 | 21.3585
1.5 | 0.559 | 0.02187 | -0.0634 | 25.5601
2 | 0.6232 | 0.02213 | -0.0619 | 28.1609
2.5 | 0.6757 | 0.02274 | -0.0584 | 29.7142
3 | 0.7244 | 0.0235 | -0.0545 | 30.8255
3.5 | 0.7724 | 0.02442 | -0.0504 | 31.6298
4 | 0.8189 | 0.02576 | -0.0464 | 31.7896
4.5 | 0.8632 | 0.0271 | -0.0423 | 31.8524
5 | 0.9064 | 0.02785 | -0.0377 | 32.5458
5.5 | 0.9466 | 0.02917 | -0.0331 | 32.4511
6 | 0.9844 | 0.03233 | -0.0292 | 30.4485
6.5 | 1.026 | 0.0366 | -0.0265 | 28.0328
7 | 1.0643 | 0.0421 | -0.024 | 25.2803
7.5 | 1.0901 | 0.04909 | -0.0211 | 22.2062
8 | 1.1005 | 0.05796 | -0.0182 | 18.9872
8.5 | 1.0998 | 0.06761 | -0.0162 | 16.2668
9 | 1.0676 | 0.07889 | -0.0155 | 13.5328
10 | 0.8898 | 0.12979 | -0.0509 | 6.8557
10.5 | 0.8556 | 0.15415 | -0.0695 | 5.5504
11 | 0.8595 | 0.16251 | -0.0713 | 5.2889
11.5 | 0.8639 | 0.17037 | -0.0734 | 5.0707
12 | 0.8765 | 0.17945 | -0.0749 | 4.8844
12.5 | 0.8867 | 0.18775 | -0.0769 | 4.7228
13 | 0.8804 | 0.19209 | -0.0811 | 4.5833

## 5. Re 50k Mach 0.25 (1)
BIGFOIL.COM POLAR EXPORT
ag37
AG37 |  |  |  | Cl Max: | 0.982 | at alpha= | 5 | deg
JavaFoil+Calcfoil stall+Eppler ext transition |  |  |  | L/D Max: | 35.843 | at alpha= | 5 | deg
Re: | 50000 |  |  | Cd Min: | 0.02004 | at alpha= | -2.5 | deg
Mach: | 0.25 |  |  | Cl=0 at alpha= | -3.4375 | deg
|  |  |  | @ Cl=0.1, Cd= | 0.024222
|  |  |  | @ Cl=0.4, Cd= | 0.020813
|  |  |  | @ Cl=0.6, Cd= | 0.022522
alpha (deg) | Cl | Cd | Cm | Cl/Cd
-14.5 | -0.063 | 0.28911 | -0.014 | -0.217
-14 | -0.06 | 0.27611 | -0.014 | -0.217
-13.5 | -0.096 | 0.29877 | -0.014 | -0.321
-13 | -0.17 | 0.27073 | -0.014 | -0.629
-12.5 | -0.219 | 0.23087 | -0.014 | -0.95
-12 | -0.261 | 0.20231 | -0.014 | -1.288
-11.5 | -0.296 | 0.18342 | -0.013 | -1.614
-11 | -0.326 | 0.16704 | -0.014 | -1.949
-10.5 | -0.349 | 0.16616 | -0.014 | -2.098
-10 | -0.365 | 0.14655 | -0.014 | -2.487
-9.5 | -0.373 | 0.12446 | -0.013 | -2.996
-9 | -0.373 | 0.11277 | -0.013 | -3.311
-8.5 | -0.366 | 0.09658 | -0.014 | -3.79
-8 | -0.351 | 0.08609 | -0.014 | -4.081
-7.5 | -0.33 | 0.0785 | -0.014 | -4.198
-7 | -0.302 | 0.07103 | -0.014 | -4.248
-6.5 | -0.269 | 0.06433 | -0.015 | -4.177
-6 | -0.231 | 0.05904 | -0.015 | -3.916
-5.5 | -0.19 | 0.05477 | -0.015 | -3.472
-5 | -0.146 | 0.05124 | -0.016 | -2.856
-4.5 | -0.101 | 0.04819 | -0.016 | -2.09
-4 | -0.054 | 0.04576 | -0.017 | -1.176
-3.5 | -0.006 | 0.04384 | -0.018 | -0.137
-3 | 0.042 | 0.04288 | -0.02 | 0.988
-2.5 | 0.113 | 0.02004 | -0.046 | 5.651
-2 | 0.174 | 0.0201 | -0.046 | 8.65
-1.5 | 0.235 | 0.0202 | -0.046 | 11.61
-1 | 0.295 | 0.02033 | -0.047 | 14.508
-0.5 | 0.355 | 0.02054 | -0.047 | 17.304
0 | 0.416 | 0.02091 | -0.047 | 19.895
0.5 | 0.476 | 0.02129 | -0.047 | 22.376
1 | 0.536 | 0.02178 | -0.048 | 24.629
1.5 | 0.596 | 0.02247 | -0.048 | 26.541
2 | 0.656 | 0.02325 | -0.048 | 28.203
2.5 | 0.715 | 0.02402 | -0.048 | 29.746
3 | 0.773 | 0.02494 | -0.048 | 30.98
3.5 | 0.83 | 0.02594 | -0.049 | 31.972
4 | 0.885 | 0.02727 | -0.049 | 32.451
4.5 | 0.938 | 0.02898 | -0.049 | 32.375
5 | 0.982 | 0.0274 | -0.049 | 35.843
5.5 | 0.834 | 0.05312 | -0.024 | 15.695
6 | 0.864 | 0.05725 | -0.022 | 15.095
6.5 | 0.891 | 0.0619 | -0.02 | 14.396
7 | 0.911 | 0.06759 | -0.019 | 13.482
7.5 | 0.923 | 0.07408 | -0.018 | 12.464
8 | 0.925 | 0.08106 | -0.017 | 11.414
8.5 | 0.917 | 0.09043 | -0.016 | 10.143
9 | 0.899 | 0.10131 | -0.016 | 8.87
9.5 | 0.869 | 0.11514 | -0.015 | 7.55
10 | 0.829 | 0.12839 | -0.014 | 6.46

## 6. Re 50k Mach 0.25 (2)
BIGFOIL.COM POLAR EXPORT
ag37
AG37 |  |  |  | Cl Max: | 1.1043 | at alpha= | 20 | deg
XFOIL ncrit=9 |  |  |  | L/D Max: | 31.8285 | at alpha= | 5 | deg
Re: | 50000 |  |  | Cd Min: | 0.0157 | at alpha= | -3 | deg
Mach: | 0.25 |  |  | Cl=0 at alpha= | -2.4461 | deg
|  |  |  | @ Cl=0.1, Cd= | 0.017088
|  |  |  | @ Cl=0.4, Cd= | 0.022104
|  |  |  | @ Cl=0.6, Cd= | 0.022399
alpha (deg) | Cl | Cd | Cm | Cl/Cd
-20 | -0.7746 | 0.24955 | 0.065 | -3.104
-19.5 | -0.7561 | 0.24301 | 0.061 | -3.1114
-19 | -0.7402 | 0.23852 | 0.0561 | -3.1033
-18.5 | -0.7331 | 0.23979 | 0.0495 | -3.0573
-18 | -0.7044 | 0.2239 | 0.0487 | -3.146
-17.5 | -0.6856 | 0.21665 | 0.0456 | -3.1646
-17 | -0.6725 | 0.21237 | 0.0409 | -3.1666
-16.5 | -0.6739 | 0.21421 | 0.0345 | -3.146
-16 | -0.6364 | 0.1966 | 0.0352 | -3.237
-15.5 | -0.6277 | 0.19292 | 0.0307 | -3.2537
-15 | -0.6084 | 0.18368 | 0.0286 | -3.3123
-14.5 | -0.5951 | 0.17759 | 0.0256 | -3.351
-14 | -0.5875 | 0.17179 | 0.0219 | -3.4199
-13.5 | -0.5678 | 0.16338 | 0.0206 | -3.4753
-13 | -0.5645 | 0.15804 | 0.0168 | -3.5719
-12.5 | -0.5478 | 0.15027 | 0.0154 | -3.6454
-12 | -0.5338 | 0.14236 | 0.0138 | -3.7496
-11.5 | -0.5459 | 0.1398 | 0.0087 | -3.9049
-11 | -0.5265 | 0.13085 | 0.0083 | -4.0237
-10.5 | -0.5187 | 0.12405 | 0.0066 | -4.1814
-10 | -0.5178 | 0.1182 | 0.0043 | -4.3807
-9.5 | -0.4894 | 0.10847 | 0.0059 | -4.5118
-9 | -0.4861 | 0.10255 | 0.0047 | -4.7401
-8.5 | -0.4735 | 0.0953 | 0.0049 | -4.9685
-8 | -0.4676 | 0.08899 | 0.0055 | -5.2545
-7.5 | -0.4698 | 0.08374 | 0.0051 | -5.6102
-7 | -0.4456 | 0.07654 | 0.0106 | -5.8218
-5.5 | -0.3311 | 0.04198 | -0.0381 | -7.8871
-5 | -0.2777 | 0.03449 | -0.0392 | -8.0516
-4.5 | -0.2227 | 0.02938 | -0.0386 | -7.58
-4 | -0.1689 | 0.02526 | -0.0371 | -6.6865
-3.5 | -0.1146 | 0.02203 | -0.0352 | -5.202
-3 | -0.0523 | 0.0157 | -0.0319 | -3.3312
-2.5 | -0.0049 | 0.01586 | -0.0302 | -0.30895
-2 | 0.0406 | 0.01619 | -0.0288 | 2.5077
-1.5 | 0.0846 | 0.01675 | -0.0277 | 5.0507
-1 | 0.1256 | 0.01765 | -0.0271 | 7.1161
-0.5 | 0.1619 | 0.01911 | -0.0273 | 8.472
0 | 0.2503 | 0.02104 | -0.0378 | 11.8964
0.5 | 0.3829 | 0.02209 | -0.0535 | 17.3336
1 | 0.4948 | 0.02218 | -0.0624 | 22.3084
1.5 | 0.5771 | 0.02222 | -0.0641 | 25.9721
2 | 0.6384 | 0.0227 | -0.0617 | 28.1233
2.5 | 0.6913 | 0.02345 | -0.058 | 29.4797
3 | 0.7419 | 0.02429 | -0.0538 | 30.5434
3.5 | 0.7912 | 0.02552 | -0.0496 | 31.0031
4 | 0.8391 | 0.02698 | -0.0453 | 31.1008
4.5 | 0.8845 | 0.02818 | -0.0406 | 31.3875
5 | 0.9278 | 0.02915 | -0.0355 | 31.8285
5.5 | 0.968 | 0.03141 | -0.0307 | 30.8182
6 | 1.0072 | 0.03535 | -0.027 | 28.4922
6.5 | 1.0464 | 0.04051 | -0.024 | 25.8307
7 | 1.0728 | 0.04768 | -0.0209 | 22.5
7.5 | 1.0867 | 0.0556 | -0.0181 | 19.545
8 | 1.0624 | 0.06623 | -0.0163 | 16.0411
8.5 | 1.0175 | 0.07782 | -0.0171 | 13.075
9 | 0.9791 | 0.09121 | -0.0226 | 10.7346
9.5 | 0.8491 | 0.13835 | -0.0661 | 6.1373
10 | 0.8471 | 0.14819 | -0.0696 | 5.7163
10.5 | 0.8342 | 0.15509 | -0.0729 | 5.3788
11 | 0.8645 | 0.16614 | -0.0727 | 5.2034
11.5 | 0.8539 | 0.17164 | -0.0764 | 4.9749
12 | 0.8594 | 0.17914 | -0.0792 | 4.7974
12.5 | 0.8749 | 0.18743 | -0.081 | 4.6679
13 | 0.8819 | 0.19455 | -0.0845 | 4.533
13.5 | 0.8944 | 0.20244 | -0.0877 | 4.4181
14 | 0.9093 | 0.2103 | -0.0906 | 4.3238
14.5 | 0.9317 | 0.22043 | -0.0924 | 4.2267
15 | 0.9425 | 0.22621 | -0.0966 | 4.1665
15.5 | 0.9526 | 0.23238 | -0.1016 | 4.0993
16 | 0.9708 | 0.2409 | -0.1047 | 4.0299
16.5 | 0.9904 | 0.24926 | -0.1077 | 3.9734
17 | 1.0013 | 0.25486 | -0.1136 | 3.9288
17.5 | 1.0301 | 0.26937 | -0.1141 | 3.8241
18 | 1.0343 | 0.26894 | -0.1224 | 3.8458
18.5 | 1.063 | 0.2848 | -0.1227 | 3.7324
19 | 1.0684 | 0.28353 | -0.1315 | 3.7682
19.5 | 1.088 | 0.29181 | -0.135 | 3.7285
20 | 1.1043 | 0.2993 | -0.14 | 3.6896

## 7. Re 50k Mach 0.50 (1)
BIGFOIL.COM POLAR EXPORT
ag37
AG37 |  |  |  | Cl Max: | 1.248 | at alpha= | 20 | deg
JavaFoil+Calcfoil stall+Eppler ext transition |  |  |  | L/D Max: | 34.92 | at alpha= | 4 | deg
Re: | 50000 |  |  | Cd Min: | 0.02082 | at alpha= | -2 | deg
Mach: | 0.5 |  |  | Cl=0 at alpha= | -3.4352 | deg
|  |  |  | @ Cl=0.1, Cd= | 0.029327
|  |  |  | @ Cl=0.4, Cd= | 0.021548
|  |  |  | @ Cl=0.6, Cd= | 0.023463
alpha (deg) | Cl | Cd | Cm | Cl/Cd
-20 | -0.889 | 0.43127 | -0.022 | -2.062
-19.5 | -0.863 | 0.42578 | -0.022 | -2.027
-19 | -0.837 | 0.42088 | -0.022 | -1.989
-18.5 | -0.809 | 0.38826 | -0.022 | -2.085
-18 | -0.783 | 0.39208 | -0.022 | -1.998
-17.5 | -0.757 | 0.387 | -0.022 | -1.956
-17 | -0.731 | 0.38207 | -0.022 | -1.913
-16.5 | -0.703 | 0.35394 | -0.021 | -1.987
-16 | -0.677 | 0.35347 | -0.021 | -1.915
-15.5 | -0.65 | 0.34935 | -0.022 | -1.862
-15 | -0.624 | 0.33565 | -0.022 | -1.859
-14.5 | -0.596 | 0.31565 | -0.021 | -1.89
-14 | -0.57 | 0.31086 | -0.021 | -1.833
-13.5 | -0.543 | 0.30036 | -0.021 | -1.809
-13 | -0.517 | 0.29605 | -0.021 | -1.745
-12.5 | -0.489 | 0.27201 | -0.021 | -1.799
-12 | -0.463 | 0.26822 | -0.021 | -1.725
-11.5 | -0.436 | 0.26327 | -0.021 | -1.656
-11 | -0.409 | 0.25497 | -0.02 | -1.603
-10.5 | -0.382 | 0.25205 | -0.02 | -1.515
-10 | -0.355 | 0.2353 | -0.019 | -1.507
-9.5 | -0.328 | 0.23381 | -0.019 | -1.402
-9 | -0.301 | 0.23013 | -0.02 | -1.308
-8.5 | -0.274 | 0.21601 | -0.019 | -1.267
-8 | -0.247 | 0.21383 | -0.019 | -1.154
-7.5 | -0.22 | 0.18623 | -0.018 | -1.18
-7 | -0.193 | 0.12011 | -0.017 | -1.604
-6.5 | -0.166 | 0.12937 | -0.017 | -1.28
-6 | -0.191 | 0.09833 | -0.016 | -1.94
-5.5 | -0.193 | 0.06733 | -0.016 | -2.868
-5 | -0.156 | 0.05733 | -0.017 | -2.724
-4.5 | -0.11 | 0.05214 | -0.018 | -2.109
-4 | -0.059 | 0.04818 | -0.019 | -1.233
-3.5 | -0.007 | 0.04608 | -0.019 | -0.145
-3 | 0.047 | 0.04408 | -0.021 | 1.071
-2.5 | 0.126 | 0.02209 | -0.051 | 5.726
-2 | 0.194 | 0.02082 | -0.051 | 9.332
-1.5 | 0.262 | 0.02094 | -0.052 | 12.521
-1 | 0.33 | 0.02112 | -0.052 | 15.607
-0.5 | 0.397 | 0.02153 | -0.052 | 18.445
0 | 0.465 | 0.02193 | -0.053 | 21.196
0.5 | 0.532 | 0.02262 | -0.053 | 23.528
1 | 0.599 | 0.02345 | -0.053 | 25.557
1.5 | 0.666 | 0.02432 | -0.053 | 27.382
2 | 0.732 | 0.02524 | -0.054 | 28.987
2.5 | 0.797 | 0.02649 | -0.054 | 30.067
3 | 0.86 | 0.02803 | -0.054 | 30.674
3.5 | 0.915 | 0.02687 | -0.054 | 34.045
4 | 0.968 | 0.02772 | -0.054 | 34.92
4.5 | 0.974 | 0.03185 | -0.052 | 30.59
5 | 0.858 | 0.05576 | -0.024 | 15.393
5.5 | 0.875 | 0.06271 | -0.022 | 13.951
6 | 0.855 | 0.0744 | -0.02 | 11.489
6.5 | 0.663 | 0.11036 | -0.017 | 6.005
7 | 0.561 | 0.14529 | -0.02 | 3.86
7.5 | 0.588 | 0.20698 | -0.022 | 2.84
8 | 0.615 | 0.24004 | -0.023 | 2.56
8.5 | 0.641 | 0.24774 | -0.024 | 2.589
9 | 0.668 | 0.25224 | -0.024 | 2.647
9.5 | 0.695 | 0.28269 | -0.026 | 2.457
10 | 0.721 | 0.28547 | -0.026 | 2.525
10.5 | 0.748 | 0.29971 | -0.027 | 2.496
11 | 0.774 | 0.29481 | -0.027 | 2.626
11.5 | 0.801 | 0.31146 | -0.029 | 2.573
12 | 0.827 | 0.31573 | -0.029 | 2.621
12.5 | 0.855 | 0.34526 | -0.03 | 2.476
13 | 0.881 | 0.3548 | -0.03 | 2.483
13.5 | 0.907 | 0.35009 | -0.031 | 2.591
14 | 0.934 | 0.37625 | -0.032 | 2.483
14.5 | 0.96 | 0.37586 | -0.032 | 2.554
15 | 0.988 | 0.40072 | -0.033 | 2.465
15.5 | 1.013 | 0.40454 | -0.033 | 2.505
16 | 1.039 | 0.40715 | -0.033 | 2.552
16.5 | 1.067 | 0.44465 | -0.034 | 2.399
17 | 1.092 | 0.44858 | -0.035 | 2.434
17.5 | 1.117 | 0.44263 | -0.035 | 2.524
18 | 1.145 | 0.47829 | -0.036 | 2.394
18.5 | 1.17 | 0.46938 | -0.036 | 2.493
19 | 1.196 | 0.47713 | -0.036 | 2.506
19.5 | 1.223 | 0.49327 | -0.037 | 2.479
20 | 1.248 | 0.49977 | -0.037 | 2.497

## 8. Re 50k Mach 0.50 (2)
BIGFOIL.COM POLAR EXPORT
ag37
AG37 |  |  |  | Cl Max: | 1.219 | at alpha= | 20 | deg
XFOIL ncrit=9 |  |  |  | L/D Max: | 27.8021 | at alpha= | 3 | deg
Re: | 50000 |  |  | Cd Min: | 0.01743 | at alpha= | -2 | deg
Mach: | 0.5 |  |  | Cl=0 at alpha= | -2.1792 | deg
|  |  |  | @ Cl=0.1, Cd= | 0.019931
|  |  |  | @ Cl=0.4, Cd= | 0.022896
|  |  |  | @ Cl=0.6, Cd= | 0.024112
alpha (deg) | Cl | Cd | Cm | Cl/Cd
-20 | -0.8456 | 0.28054 | 0.0724 | -3.0142
-19.5 | -0.8175 | 0.26413 | 0.0697 | -3.0951
-19 | -0.7936 | 0.2547 | 0.0658 | -3.1158
-18.5 | -0.7722 | 0.24783 | 0.0607 | -3.1158
-18 | -0.7583 | 0.24698 | 0.0538 | -3.0703
-17.5 | -0.7291 | 0.23208 | 0.0516 | -3.1416
-17 | -0.7065 | 0.22386 | 0.0478 | -3.156
-16.5 | -0.6951 | 0.2223 | 0.0413 | -3.1269
-16 | -0.6652 | 0.20857 | 0.0396 | -3.1893
-15.5 | -0.6503 | 0.20386 | 0.0347 | -3.1899
-15 | -0.6271 | 0.19395 | 0.0318 | -3.2333
-14.5 | -0.6096 | 0.18732 | 0.0282 | -3.2543
-14 | -0.5915 | 0.17937 | 0.0249 | -3.2977
-13.5 | -0.5763 | 0.17296 | 0.0217 | -3.332
-13 | -0.5553 | 0.16392 | 0.0194 | -3.3876
-12.5 | -0.5582 | 0.16163 | 0.0148 | -3.4536
-12 | -0.5321 | 0.15117 | 0.0137 | -3.5199
-11.5 | -0.5162 | 0.14337 | 0.0119 | -3.6005
-11 | -0.5044 | 0.13638 | 0.01 | -3.6985
-10.5 | -0.4958 | 0.12988 | 0.0081 | -3.8174
-10 | -0.4925 | 0.12411 | 0.006 | -3.9683
-9.5 | -0.4635 | 0.11403 | 0.0064 | -4.0647
-9 | -0.4615 | 0.10856 | 0.0052 | -4.2511
-8.5 | -0.4419 | 0.10056 | 0.0057 | -4.3944
-7.5 | -0.4253 | 0.08789 | 0.0087 | -4.839
-7 | -0.4004 | 0.08025 | 0.0116 | -4.9894
-5.5 | -0.3669 | 0.05221 | -0.0322 | -7.0274
-5 | -0.324 | 0.04335 | -0.0377 | -7.474
-4.5 | -0.2744 | 0.03643 | -0.0393 | -7.5323
-4 | -0.2176 | 0.03064 | -0.0394 | -7.1018
-3.5 | -0.1582 | 0.02637 | -0.0384 | -5.9992
-3 | -0.0969 | 0.02314 | -0.0366 | -4.1876
-2.5 | -0.0324 | 0.01959 | -0.0357 | -1.6539
-2 | 0.0181 | 0.01743 | -0.0308 | 1.0384
-1.5 | 0.0623 | 0.01845 | -0.0298 | 3.3767
-1 | 0.102 | 0.02001 | -0.0298 | 5.0975
-0.5 | 0.2433 | 0.02191 | -0.0475 | 11.1045
0 | 0.3794 | 0.02284 | -0.0613 | 16.6112
0.5 | 0.4904 | 0.02314 | -0.0677 | 21.1927
1 | 0.5727 | 0.02372 | -0.0678 | 24.1442
1.5 | 0.6388 | 0.02467 | -0.0651 | 25.8938
2 | 0.6987 | 0.02585 | -0.0612 | 27.029
2.5 | 0.7571 | 0.02725 | -0.0569 | 27.7835
3 | 0.8121 | 0.02921 | -0.0522 | 27.8021
3.5 | 0.8634 | 0.03143 | -0.047 | 27.4706
4 | 0.9137 | 0.03326 | -0.0409 | 27.4714
4.5 | 0.9579 | 0.03565 | -0.0343 | 26.8696
5 | 0.9965 | 0.03941 | -0.0283 | 25.2855
5.5 | 1.018 | 0.04539 | -0.0237 | 22.4278
6 | 1.0062 | 0.05456 | -0.0217 | 18.4421
6.5 | 0.9823 | 0.06399 | -0.0212 | 15.3508
7 | 0.9309 | 0.07758 | -0.028 | 11.9992
7.5 | 0.8927 | 0.09325 | -0.0389 | 9.5732
8 | 0.8708 | 0.10618 | -0.0461 | 8.2012
8.5 | 0.8597 | 0.11821 | -0.0519 | 7.2727
9 | 0.8555 | 0.12969 | -0.057 | 6.5965
9.5 | 0.8557 | 0.14049 | -0.0618 | 6.0908
10.5 | 0.8494 | 0.16683 | -0.0804 | 5.0914
11 | 0.8707 | 0.17706 | -0.0827 | 4.9175
11.5 | 0.8815 | 0.18486 | -0.0858 | 4.7685
12 | 0.9092 | 0.19661 | -0.0879 | 4.6244
12.5 | 0.9211 | 0.20398 | -0.0915 | 4.5156
13 | 0.9366 | 0.21204 | -0.0952 | 4.4171
13.5 | 0.9465 | 0.21841 | -0.1006 | 4.3336
14 | 0.9658 | 0.2274 | -0.1047 | 4.2471
14.5 | 0.9874 | 0.23689 | -0.1084 | 4.1682
15 | 1.0178 | 0.25074 | -0.1106 | 4.0592
15.5 | 1.0259 | 0.25346 | -0.1181 | 4.0476
16 | 1.0477 | 0.2631 | -0.1226 | 3.9821
16.5 | 1.0782 | 0.27828 | -0.1247 | 3.8745
17 | 1.0886 | 0.27996 | -0.133 | 3.8884
17.5 | 1.1181 | 0.29554 | -0.1354 | 3.7832
18 | 1.1318 | 0.2979 | -0.1436 | 3.7993
18.5 | 1.1576 | 0.3112 | -0.1472 | 3.7198
19 | 1.1751 | 0.31595 | -0.1548 | 3.7193
20 | 1.219 | 0.33484 | -0.1662 | 3.6405

## 9. Re 100k Mach 0.00 (1)
BIGFOIL.COM POLAR EXPORT
ag37
AG37 |  |  |  | Cl Max: | 1.049 | at alpha= | 6 | deg
JavaFoil+Calcfoil stall+Eppler ext transition |  |  |  | L/D Max: | 41.733 | at alpha= | 6 | deg
Re: | 100000 |  |  | Cd Min: | 0.01593 | at alpha= | -2.5 | deg
Mach: | 0 |  |  | Cl=0 at alpha= | -3.4474 | deg
|  |  |  | @ Cl=0.1, Cd= | 0.016327
|  |  |  | @ Cl=0.4, Cd= | 0.016525
|  |  |  | @ Cl=0.6, Cd= | 0.018072
alpha (deg) | Cl | Cd | Cm | Cl/Cd
-16.5 | -0.339 | 0.24937 | -0.013 | -1.361
-16 | -0.355 | 0.23968 | -0.013 | -1.481
-15.5 | -0.371 | 0.22177 | -0.013 | -1.671
-15 | -0.386 | 0.2069 | -0.013 | -1.865
-14.5 | -0.4 | 0.18952 | -0.013 | -2.113
-14 | -0.413 | 0.17429 | -0.013 | -2.37
-13.5 | -0.425 | 0.16053 | -0.013 | -2.645
-13 | -0.435 | 0.15285 | -0.013 | -2.843
-12.5 | -0.443 | 0.13793 | -0.013 | -3.208
-12 | -0.448 | 0.13929 | -0.013 | -3.217
-11.5 | -0.451 | 0.12691 | -0.013 | -3.553
-11 | -0.451 | 0.11696 | -0.013 | -3.852
-10.5 | -0.446 | 0.10665 | -0.013 | -4.186
-10 | -0.439 | 0.09615 | -0.013 | -4.561
-9.5 | -0.426 | 0.09001 | -0.013 | -4.737
-9 | -0.41 | 0.08145 | -0.013 | -5.033
-8.5 | -0.389 | 0.07447 | -0.013 | -5.225
-8 | -0.364 | 0.0696 | -0.013 | -5.231
-7.5 | -0.335 | 0.06409 | -0.014 | -5.227
-7 | -0.302 | 0.05927 | -0.014 | -5.099
-6.5 | -0.266 | 0.05539 | -0.014 | -4.805
-6 | -0.227 | 0.05192 | -0.015 | -4.377
-5.5 | -0.186 | 0.04854 | -0.015 | -3.83
-5 | -0.143 | 0.04594 | -0.016 | -3.104
-4.5 | -0.098 | 0.04363 | -0.016 | -2.243
-4 | -0.052 | 0.04166 | -0.017 | -1.253
-3.5 | -0.006 | 0.04027 | -0.018 | -0.145
-3 | 0.051 | 0.01827 | -0.044 | 2.795
-2.5 | 0.11 | 0.01593 | -0.044 | 6.886
-2 | 0.168 | 0.01597 | -0.045 | 10.545
-1.5 | 0.227 | 0.01605 | -0.045 | 14.152
-1 | 0.286 | 0.01613 | -0.045 | 17.712
-0.5 | 0.344 | 0.01625 | -0.045 | 21.17
0 | 0.403 | 0.01654 | -0.046 | 24.358
0.5 | 0.461 | 0.0168 | -0.046 | 27.447
1 | 0.519 | 0.01717 | -0.046 | 30.253
1.5 | 0.577 | 0.01779 | -0.046 | 32.464
2 | 0.635 | 0.0185 | -0.046 | 34.339
2.5 | 0.692 | 0.01912 | -0.047 | 36.199
3 | 0.749 | 0.01977 | -0.047 | 37.877
3.5 | 0.804 | 0.02056 | -0.047 | 39.124
4 | 0.859 | 0.02158 | -0.047 | 39.783
4.5 | 0.911 | 0.02351 | -0.048 | 38.767
5 | 0.962 | 0.02451 | -0.048 | 39.238
5.5 | 1.01 | 0.02566 | -0.048 | 39.339
6 | 1.049 | 0.02514 | -0.048 | 41.733
6.5 | 0.879 | 0.05384 | -0.023 | 16.332
7 | 0.904 | 0.05793 | -0.021 | 15.608
7.5 | 0.925 | 0.06233 | -0.02 | 14.84
8 | 0.94 | 0.06708 | -0.019 | 14.011
8.5 | 0.949 | 0.0728 | -0.018 | 13.041
9 | 0.953 | 0.07872 | -0.017 | 12.106
9.5 | 0.951 | 0.0859 | -0.016 | 11.069
10 | 0.943 | 0.09328 | -0.016 | 10.11
10.5 | 0.93 | 0.10195 | -0.015 | 9.124
11 | 0.912 | 0.10969 | -0.015 | 8.318

## 10. Re 100k Mach 0.00 (2)
BIGFOIL.COM POLAR EXPORT
ag37
AG37 |  |  |  | Cl Max: | 1.1803 | at alpha= | 9 | deg
XFOIL ncrit=9 |  |  |  | L/D Max: | 49.1259 | at alpha= | 4.5 | deg
Re: | 100000 |  |  | Cd Min: | 0.01153 | at alpha= | -2.5 | deg
Mach: | 0 |  |  | Cl=0 at alpha= | -2.5457 | deg
|  |  |  | @ Cl=0.1, Cd= | 0.012498
|  |  |  | @ Cl=0.4, Cd= | 0.012384
|  |  |  | @ Cl=0.6, Cd= | 0.013566
alpha (deg) | Cl | Cd | Cm | Cl/Cd
-20 | -0.76 | 0.24295 | 0.0636 | -3.1282
-19.5 | -0.7426 | 0.23635 | 0.0602 | -3.142
-19 | -0.7254 | 0.22996 | 0.0565 | -3.1545
-18.5 | -0.7085 | 0.22365 | 0.0525 | -3.1679
-18 | -0.6928 | 0.2183 | 0.0478 | -3.1736
-17.5 | -0.6842 | 0.21639 | 0.0414 | -3.1619
-17 | -0.6825 | 0.21541 | 0.0352 | -3.1684
-16.5 | -0.6453 | 0.19699 | 0.038 | -3.2758
-16 | -0.6297 | 0.19029 | 0.0351 | -3.3092
-15.5 | -0.6157 | 0.18381 | 0.0316 | -3.3497
-15 | -0.6083 | 0.1795 | 0.0262 | -3.3889
-14.5 | -0.61 | 0.17667 | 0.0197 | -3.4528
-14 | -0.5827 | 0.16341 | 0.0209 | -3.5659
-13.5 | -0.566 | 0.1558 | 0.0198 | -3.6329
-13 | -0.555 | 0.14899 | 0.0171 | -3.7251
-12.5 | -0.5527 | 0.14358 | 0.0118 | -3.8494
-12 | -0.5598 | 0.13931 | 0.0038 | -4.0184
-11.5 | -0.5294 | 0.12749 | 0.0082 | -4.1525
-11 | -0.5203 | 0.1208 | 0.0056 | -4.3071
-10.5 | -0.5326 | 0.11602 | -0.0045 | -4.5906
-10 | -0.5076 | 0.10614 | -0.0007 | -4.7824
-9.5 | -0.5014 | 0.09939 | -0.0041 | -5.0448
-9 | -0.5182 | 0.09239 | -0.0254 | -5.6088
-8.5 | -0.4906 | 0.08443 | -0.0126 | -5.8107
-8 | -0.4807 | 0.07475 | -0.0263 | -6.4308
-7.5 | -0.4592 | 0.06685 | -0.0328 | -6.8691
-6.5 | -0.4051 | 0.05327 | -0.0321 | -7.6047
-5.5 | -0.3061 | 0.03256 | -0.0391 | -9.4011
-5 | -0.2525 | 0.02547 | -0.0374 | -9.9136
-4.5 | -0.2013 | 0.02189 | -0.0356 | -9.196
-4 | -0.15 | 0.01866 | -0.0341 | -8.0386
-3.5 | -0.0992 | 0.01652 | -0.0327 | -6.0048
-3 | -0.0477 | 0.01228 | -0.0322 | -3.8844
-2.5 | 0.0048 | 0.01153 | -0.03 | 0.41631
-2 | 0.0504 | 0.01188 | -0.029 | 4.2424
-1.5 | 0.0944 | 0.01247 | -0.0283 | 7.5702
-1 | 0.1925 | 0.01296 | -0.0382 | 14.8534
-0.5 | 0.3067 | 0.01282 | -0.0498 | 23.9236
0 | 0.3926 | 0.0124 | -0.0544 | 31.6613
0.5 | 0.4556 | 0.01226 | -0.0538 | 37.1615
1 | 0.5071 | 0.01263 | -0.0513 | 40.1504
1.5 | 0.5571 | 0.01313 | -0.049 | 42.4296
2 | 0.6073 | 0.01364 | -0.047 | 44.5235
2.5 | 0.6576 | 0.01436 | -0.0451 | 45.7939
3 | 0.7078 | 0.0153 | -0.0435 | 46.2614
3.5 | 0.7576 | 0.01613 | -0.0419 | 46.9684
4 | 0.8066 | 0.01676 | -0.0401 | 48.1265
4.5 | 0.8543 | 0.01739 | -0.0383 | 49.1259
5 | 0.8999 | 0.01835 | -0.0363 | 49.0409
5.5 | 0.9415 | 0.01993 | -0.0341 | 47.2403
6 | 0.9798 | 0.0227 | -0.0316 | 43.163
6.5 | 1.0204 | 0.02598 | -0.0293 | 39.2764
7 | 1.064 | 0.02949 | -0.0274 | 36.08
7.5 | 1.1067 | 0.03367 | -0.0255 | 32.869
8 | 1.1425 | 0.03929 | -0.0229 | 29.0786
8.5 | 1.1722 | 0.04516 | -0.0202 | 25.9566
9 | 1.1803 | 0.05408 | -0.0169 | 21.8251
9.5 | 1.163 | 0.06211 | -0.0124 | 18.7248
10 | 1.1265 | 0.07081 | -0.0088 | 15.9088
10.5 | 1.0839 | 0.08136 | -0.0104 | 13.3223
11 | 0.8702 | 0.14823 | -0.0623 | 5.8706
11.5 | 0.8792 | 0.15702 | -0.0638 | 5.5993
12 | 0.8853 | 0.16522 | -0.0666 | 5.3583
12.5 | 0.8822 | 0.17477 | -0.0718 | 5.0478
13 | 0.9166 | 0.18384 | -0.0682 | 4.9859
13.5 | 0.8952 | 0.19061 | -0.0794 | 4.6965
14 | 0.9337 | 0.20179 | -0.0754 | 4.6271

## 11. Re 100k Mach 0.10 (1)
BIGFOIL.COM POLAR EXPORT
ag37
AG37 |  |  |  | Cl Max: | 1.052 | at alpha= | 6 | deg
JavaFoil+Calcfoil stall+Eppler ext transition |  |  |  | L/D Max: | 41.47 | at alpha= | 6 | deg
Re: | 100000 |  |  | Cd Min: | 0.01595 | at alpha= | -2.5 | deg
Mach: | 0.1 |  |  | Cl=0 at alpha= | -3.4474 | deg
|  |  |  | @ Cl=0.1, Cd= | 0.016352
|  |  |  | @ Cl=0.4, Cd= | 0.016545
|  |  |  | @ Cl=0.6, Cd= | 0.018095
alpha (deg) | Cl | Cd | Cm | Cl/Cd
-16 | -0.315 | 0.24818 | -0.013 | -1.268
-15.5 | -0.332 | 0.23077 | -0.013 | -1.44
-15 | -0.35 | 0.21324 | -0.013 | -1.642
-14.5 | -0.367 | 0.20203 | -0.013 | -1.818
-14 | -0.383 | 0.18628 | -0.013 | -2.055
-13.5 | -0.397 | 0.17181 | -0.013 | -2.311
-13 | -0.41 | 0.15321 | -0.013 | -2.677
-12.5 | -0.421 | 0.14555 | -0.013 | -2.893
-12 | -0.43 | 0.14387 | -0.013 | -2.987
-11.5 | -0.436 | 0.12764 | -0.013 | -3.413
-11 | -0.438 | 0.12118 | -0.013 | -3.615
-10.5 | -0.437 | 0.1105 | -0.013 | -3.951
-10 | -0.431 | 0.09914 | -0.013 | -4.347
-9.5 | -0.421 | 0.09199 | -0.013 | -4.576
-9 | -0.406 | 0.08298 | -0.013 | -4.896
-8.5 | -0.387 | 0.07545 | -0.013 | -5.127
-8 | -0.363 | 0.06966 | -0.013 | -5.21
-7.5 | -0.335 | 0.06435 | -0.014 | -5.201
-7 | -0.302 | 0.05999 | -0.014 | -5.042
-6.5 | -0.267 | 0.05537 | -0.014 | -4.816
-6 | -0.228 | 0.05191 | -0.015 | -4.39
-5.5 | -0.187 | 0.04878 | -0.015 | -3.825
-5 | -0.143 | 0.04605 | -0.016 | -3.11
-4.5 | -0.098 | 0.04375 | -0.016 | -2.247
-4 | -0.052 | 0.04171 | -0.017 | -1.258
-3.5 | -0.006 | 0.04029 | -0.018 | -0.146
-3 | 0.051 | 0.01832 | -0.044 | 2.802
-2.5 | 0.11 | 0.01595 | -0.045 | 6.91
-2 | 0.169 | 0.01599 | -0.045 | 10.584
-1.5 | 0.228 | 0.01607 | -0.045 | 14.205
-1 | 0.287 | 0.01615 | -0.045 | 17.777
-0.5 | 0.346 | 0.01628 | -0.046 | 21.245
0 | 0.405 | 0.01657 | -0.046 | 24.434
0.5 | 0.464 | 0.01684 | -0.046 | 27.528
1 | 0.522 | 0.01722 | -0.046 | 30.315
1.5 | 0.58 | 0.01785 | -0.046 | 32.521
2 | 0.638 | 0.01856 | -0.047 | 34.395
2.5 | 0.696 | 0.01916 | -0.047 | 36.307
3 | 0.752 | 0.01985 | -0.047 | 37.909
3.5 | 0.808 | 0.02065 | -0.047 | 39.13
4 | 0.863 | 0.02164 | -0.048 | 39.871
4.5 | 0.915 | 0.0236 | -0.048 | 38.782
5 | 0.966 | 0.02467 | -0.048 | 39.146
5.5 | 1.014 | 0.02587 | -0.048 | 39.179
6 | 1.052 | 0.02536 | -0.048 | 41.47
6.5 | 0.881 | 0.05413 | -0.023 | 16.283
7 | 0.906 | 0.05827 | -0.021 | 15.547
7.5 | 0.926 | 0.06282 | -0.02 | 14.738
8 | 0.939 | 0.06778 | -0.019 | 13.857
8.5 | 0.947 | 0.07338 | -0.018 | 12.899
9 | 0.948 | 0.07971 | -0.017 | 11.89
9.5 | 0.943 | 0.08664 | -0.016 | 10.881
10 | 0.932 | 0.09431 | -0.016 | 9.877
10.5 | 0.915 | 0.1029 | -0.015 | 8.89
11 | 0.893 | 0.11342 | -0.015 | 7.874

## 12. Re 100k Mach 0.10 (2)
BIGFOIL.COM POLAR EXPORT
ag37
AG37 |  |  |  | Cl Max: | 1.1765 | at alpha= | 9 | deg
XFOIL ncrit=9 |  |  |  | L/D Max: | 49.0405 | at alpha= | 4.5 | deg
Re: | 100000 |  |  | Cd Min: | 0.01156 | at alpha= | -2.5 | deg
Mach: | 0.1 |  |  | Cl=0 at alpha= | -2.54 | deg
|  |  |  | @ Cl=0.1, Cd= | 0.012556
|  |  |  | @ Cl=0.4, Cd= | 0.012392
|  |  |  | @ Cl=0.6, Cd= | 0.013602
alpha (deg) | Cl | Cd | Cm | Cl/Cd
-20 | -0.7621 | 0.24355 | 0.0641 | -3.1291
-19.5 | -0.7445 | 0.23698 | 0.0606 | -3.1416
-19 | -0.7271 | 0.23056 | 0.0568 | -3.1536
-18.5 | -0.71 | 0.22425 | 0.0528 | -3.1661
-18 | -0.6946 | 0.21923 | 0.0477 | -3.1684
-17.5 | -0.6866 | 0.21761 | 0.0413 | -3.1552
-17 | -0.6671 | 0.20664 | 0.0391 | -3.2283
-16.5 | -0.6459 | 0.19741 | 0.0383 | -3.2719
-16 | -0.6303 | 0.19072 | 0.0352 | -3.3048
-15.5 | -0.6162 | 0.1843 | 0.0316 | -3.3435
-15 | -0.6102 | 0.18053 | 0.0259 | -3.38
-14.5 | -0.6114 | 0.17755 | 0.0195 | -3.4435
-14 | -0.5808 | 0.16349 | 0.0215 | -3.5525
-13.5 | -0.5653 | 0.15616 | 0.0199 | -3.62
-13 | -0.5545 | 0.14939 | 0.017 | -3.7118
-12.5 | -0.5542 | 0.14446 | 0.0111 | -3.8364
-12 | -0.5606 | 0.14007 | 0.0033 | -4.0023
-11.5 | -0.5272 | 0.12785 | 0.0086 | -4.1236
-11 | -0.5201 | 0.12132 | 0.0052 | -4.287
-10.5 | -0.5339 | 0.1168 | -0.0053 | -4.5711
-10 | -0.5048 | 0.10654 | -0.0002 | -4.7381
-9.5 | -0.5015 | 0.09991 | -0.0048 | -5.0195
-9 | -0.5142 | 0.09209 | -0.0203 | -5.5837
-8.5 | -0.4889 | 0.08501 | -0.012 | -5.7511
-8 | -0.4798 | 0.07557 | -0.0245 | -6.3491
-7 | -0.4341 | 0.06008 | -0.033 | -7.2254
-6.5 | -0.4064 | 0.05385 | -0.0316 | -7.5469
-6 | -0.3753 | 0.0479 | -0.0332 | -7.8351
-5.5 | -0.3062 | 0.03304 | -0.039 | -9.2676
-5 | -0.2548 | 0.02582 | -0.0376 | -9.8683
-4.5 | -0.2033 | 0.02213 | -0.0358 | -9.1866
-4 | -0.1517 | 0.01881 | -0.0342 | -8.0649
-3.5 | -0.1007 | 0.01663 | -0.0328 | -6.0553
-3 | -0.0471 | 0.01299 | -0.0328 | -3.6259
-2.5 | 0.0041 | 0.01156 | -0.0301 | 0.35467
-2 | 0.0498 | 0.01192 | -0.0291 | 4.1779
-1.5 | 0.0938 | 0.01253 | -0.0284 | 7.486
-1 | 0.1986 | 0.01297 | -0.0395 | 15.3123
-0.5 | 0.3112 | 0.0128 | -0.0506 | 24.3125
0 | 0.3947 | 0.0124 | -0.0545 | 31.8306
0.5 | 0.4578 | 0.0123 | -0.0538 | 37.2195
1 | 0.5094 | 0.01268 | -0.0513 | 40.1735
1.5 | 0.5597 | 0.01318 | -0.0491 | 42.4659
2 | 0.6103 | 0.01371 | -0.047 | 44.515
2.5 | 0.661 | 0.01447 | -0.0451 | 45.6807
3 | 0.7115 | 0.0154 | -0.0435 | 46.2013
3.5 | 0.7616 | 0.01625 | -0.0418 | 46.8677
4 | 0.8109 | 0.01685 | -0.04 | 48.1246
4.5 | 0.8587 | 0.01751 | -0.0381 | 49.0405
5 | 0.9042 | 0.01853 | -0.0361 | 48.7965
5.5 | 0.9457 | 0.02021 | -0.0337 | 46.7937
6 | 0.9838 | 0.0231 | -0.0312 | 42.5887
6.5 | 1.0255 | 0.02638 | -0.0288 | 38.8741
7 | 1.0693 | 0.03012 | -0.0269 | 35.5013
7.5 | 1.1117 | 0.03447 | -0.0249 | 32.2512
8 | 1.145 | 0.04028 | -0.022 | 28.426
8.5 | 1.1719 | 0.04648 | -0.0191 | 25.213
9 | 1.1765 | 0.05568 | -0.0158 | 21.1297
9.5 | 1.1546 | 0.0637 | -0.0114 | 18.1256
10 | 1.1153 | 0.07231 | -0.0084 | 15.4239
10.5 | 1.0743 | 0.08348 | -0.0112 | 12.869
11 | 0.9607 | 0.11638 | -0.0373 | 8.2549
11.5 | 0.8816 | 0.15776 | -0.0636 | 5.5882
12 | 0.8835 | 0.16607 | -0.0675 | 5.32
12.5 | 0.8841 | 0.17556 | -0.072 | 5.0359
13 | 0.9188 | 0.18478 | -0.0684 | 4.9724
13.5 | 0.896 | 0.19136 | -0.08 | 4.6823
14 | 0.9365 | 0.20284 | -0.0756 | 4.6169

## 13. Re 100k Mach 0.25 (1)
BIGFOIL.COM POLAR EXPORT
ag37
AG37 |  |  |  | Cl Max: | 1.035 | at alpha= | 5.5 | deg
JavaFoil+Calcfoil stall+Eppler ext transition |  |  |  | L/D Max: | 39.656 | at alpha= | 4 | deg
Re: | 100000 |  |  | Cd Min: | 0.01607 | at alpha= | -2.5 | deg
Mach: | 0.25 |  |  | Cl=0 at alpha= | -3.4491 | deg
|  |  |  | @ Cl=0.1, Cd= | 0.016588
|  |  |  | @ Cl=0.4, Cd= | 0.016661
|  |  |  | @ Cl=0.6, Cd= | 0.018236
alpha (deg) | Cl | Cd | Cm | Cl/Cd
-14.5 | -0.063 | 0.23615 | -0.014 | -0.265
-14 | -0.06 | 0.22276 | -0.014 | -0.269
-13.5 | -0.096 | 0.19655 | -0.014 | -0.488
-13 | -0.17 | 0.21234 | -0.014 | -0.802
-12.5 | -0.219 | 0.18597 | -0.014 | -1.179
-12 | -0.261 | 0.16523 | -0.014 | -1.577
-11.5 | -0.296 | 0.15302 | -0.014 | -1.935
-11 | -0.326 | 0.1342 | -0.014 | -2.426
-10.5 | -0.349 | 0.12034 | -0.014 | -2.897
-10 | -0.365 | 0.10937 | -0.014 | -3.333
-9.5 | -0.373 | 0.10467 | -0.014 | -3.562
-9 | -0.373 | 0.09267 | -0.013 | -4.029
-8.5 | -0.366 | 0.08357 | -0.014 | -4.381
-8 | -0.351 | 0.07578 | -0.014 | -4.636
-7.5 | -0.33 | 0.06799 | -0.014 | -4.848
-7 | -0.302 | 0.06226 | -0.014 | -4.846
-6.5 | -0.269 | 0.05758 | -0.015 | -4.666
-6 | -0.231 | 0.05322 | -0.015 | -4.344
-5.5 | -0.19 | 0.0496 | -0.015 | -3.835
-5 | -0.146 | 0.04661 | -0.016 | -3.14
-4.5 | -0.101 | 0.04417 | -0.017 | -2.28
-4 | -0.054 | 0.04225 | -0.017 | -1.274
-3.5 | -0.006 | 0.04054 | -0.018 | -0.148
-3 | 0.053 | 0.01846 | -0.046 | 2.855
-2.5 | 0.113 | 0.01607 | -0.046 | 7.046
-2 | 0.174 | 0.01612 | -0.046 | 10.787
-1.5 | 0.235 | 0.01618 | -0.046 | 14.496
-1 | 0.295 | 0.01627 | -0.047 | 18.127
-0.5 | 0.355 | 0.01641 | -0.047 | 21.66
0 | 0.416 | 0.01675 | -0.047 | 24.837
0.5 | 0.476 | 0.01704 | -0.047 | 27.959
1 | 0.536 | 0.01749 | -0.048 | 30.661
1.5 | 0.596 | 0.01819 | -0.048 | 32.772
2 | 0.656 | 0.01888 | -0.048 | 34.737
2.5 | 0.715 | 0.01956 | -0.048 | 36.526
3 | 0.773 | 0.02032 | -0.048 | 38.032
3.5 | 0.83 | 0.02116 | -0.049 | 39.21
4 | 0.885 | 0.02232 | -0.049 | 39.656
4.5 | 0.938 | 0.02441 | -0.049 | 38.432
5 | 0.989 | 0.02562 | -0.049 | 38.58
5.5 | 1.035 | 0.02705 | -0.049 | 38.267
6 | 0.871 | 0.05108 | -0.027 | 17.058
6.5 | 0.892 | 0.05586 | -0.022 | 15.972
7 | 0.912 | 0.06046 | -0.02 | 15.081
7.5 | 0.924 | 0.06561 | -0.019 | 14.079
8 | 0.926 | 0.07169 | -0.018 | 12.911
8.5 | 0.917 | 0.07937 | -0.017 | 11.558
9 | 0.899 | 0.08706 | -0.016 | 10.324
9.5 | 0.869 | 0.09855 | -0.015 | 8.822
10 | 0.829 | 0.11 | -0.014 | 7.541
10.5 | 0.78 | 0.12358 | -0.014 | 6.308

## 14. Re 100k Mach 0.25 (2)
BIGFOIL.COM POLAR EXPORT
ag37
AG37 |  |  |  | Cl Max: | 1.1456 | at alpha= | 8 | deg
XFOIL ncrit=9 |  |  |  | L/D Max: | 48.4257 | at alpha= | 4.5 | deg
Re: | 100000 |  |  | Cd Min: | 0.01174 | at alpha= | -2.5 | deg
Mach: | 0.25 |  |  | Cl=0 at alpha= | -2.4946 | deg
|  |  |  | @ Cl=0.1, Cd= | 0.012785
|  |  |  | @ Cl=0.4, Cd= | 0.012393
|  |  |  | @ Cl=0.6, Cd= | 0.013795
alpha (deg) | Cl | Cd | Cm | Cl/Cd
-20 | -0.7741 | 0.24725 | 0.0667 | -3.1308
-19.5 | -0.7556 | 0.2406 | 0.0627 | -3.1405
-19 | -0.7373 | 0.23403 | 0.0585 | -3.1505
-18.5 | -0.7195 | 0.22813 | 0.0538 | -3.1539
-18 | -0.7068 | 0.22552 | 0.0475 | -3.1341
-17.5 | -0.7007 | 0.22452 | 0.0412 | -3.1209
-17 | -0.6682 | 0.20693 | 0.0425 | -3.2291
-16.5 | -0.6504 | 0.19989 | 0.0396 | -3.2538
-16 | -0.6341 | 0.19319 | 0.036 | -3.2823
-15.5 | -0.622 | 0.18816 | 0.0309 | -3.3057
-15 | -0.6216 | 0.18633 | 0.0245 | -3.336
-14.5 | -0.5965 | 0.17357 | 0.0238 | -3.4367
-14 | -0.5765 | 0.16506 | 0.023 | -3.4927
-13.5 | -0.563 | 0.15814 | 0.0203 | -3.5601
-13 | -0.5561 | 0.15247 | 0.0157 | -3.6473
-12.5 | -0.5622 | 0.14914 | 0.0082 | -3.7696
-12 | -0.5334 | 0.13686 | 0.0108 | -3.8974
-11.5 | -0.5203 | 0.12987 | 0.009 | -4.0063
-11 | -0.5278 | 0.1255 | 0.0009 | -4.2056
-10.5 | -0.5062 | 0.11549 | 0.0025 | -4.3831
-10 | -0.4956 | 0.10861 | 0.0003 | -4.5631
-9.5 | -0.5136 | 0.10398 | -0.0115 | -4.9394
-9 | -0.4832 | 0.09425 | -0.006 | -5.1268
-8.5 | -0.4914 | 0.08774 | -0.0198 | -5.6006
-8 | -0.4715 | 0.07953 | -0.0158 | -5.9286
-7.5 | -0.4585 | 0.071 | -0.0251 | -6.4577
-7 | -0.4372 | 0.06335 | -0.029 | -6.9013
-6.5 | -0.4116 | 0.05696 | -0.0294 | -7.2261
-6 | -0.3839 | 0.0504 | -0.0318 | -7.6171
-5.5 | -0.316 | 0.0359 | -0.0395 | -8.8022
-5 | -0.2671 | 0.02781 | -0.0384 | -9.6045
-4.5 | -0.2149 | 0.02345 | -0.0367 | -9.1642
-4 | -0.1611 | 0.01985 | -0.035 | -8.1159
-3.5 | -0.1087 | 0.01736 | -0.0336 | -6.2615
-3 | -0.0556 | 0.01532 | -0.0326 | -3.6292
-2.5 | -0.0005 | 0.01174 | -0.0306 | -0.042589
-2 | 0.0459 | 0.01217 | -0.0295 | 3.7716
-1.5 | 0.1048 | 0.01284 | -0.0317 | 8.162
-1 | 0.2298 | 0.01301 | -0.0456 | 17.6633
-0.5 | 0.3363 | 0.01268 | -0.0544 | 26.5221
0 | 0.4117 | 0.01234 | -0.0559 | 33.363
0.5 | 0.47 | 0.01251 | -0.0541 | 37.5699
1 | 0.5225 | 0.01298 | -0.0516 | 40.2542
1.5 | 0.5746 | 0.0135 | -0.0493 | 42.563
2 | 0.6271 | 0.01411 | -0.0472 | 44.4437
2.5 | 0.6795 | 0.01502 | -0.0453 | 45.2397
3 | 0.7319 | 0.01598 | -0.0435 | 45.801
3.5 | 0.7836 | 0.01676 | -0.0416 | 46.7542
4 | 0.8342 | 0.01738 | -0.0394 | 47.9977
4.5 | 0.8828 | 0.01823 | -0.0371 | 48.4257
5 | 0.9278 | 0.01956 | -0.0345 | 47.4335
5.5 | 0.968 | 0.02198 | -0.0316 | 44.04
6 | 1.0089 | 0.02526 | -0.0287 | 39.9406
6.5 | 1.0524 | 0.02907 | -0.0262 | 36.2023
7 | 1.0954 | 0.03372 | -0.0236 | 32.4852
7.5 | 1.1326 | 0.03989 | -0.0212 | 28.3931
8 | 1.1456 | 0.04626 | -0.0166 | 24.7644
8.5 | 1.1432 | 0.05407 | -0.0126 | 21.143
9 | 1.11 | 0.06279 | -0.0087 | 17.678
9.5 | 1.0534 | 0.07429 | -0.0117 | 14.1796
10 | 0.9932 | 0.09255 | -0.0253 | 10.7315
10.5 | 0.9564 | 0.11064 | -0.0359 | 8.6443
11 | 0.9113 | 0.13598 | -0.0505 | 6.7017
11.5 | 0.8938 | 0.16195 | -0.0634 | 5.519
12 | 0.8782 | 0.17013 | -0.0716 | 5.1619
12.5 | 0.9021 | 0.1804 | -0.0715 | 5.0006
13 | 0.8959 | 0.18696 | -0.0785 | 4.7919

## 15. Re 100k Mach 0.50 (1)
BIGFOIL.COM POLAR EXPORT
ag37
AG37 |  |  |  | Cl Max: | 1.248 | at alpha= | 20 | deg
JavaFoil+Calcfoil stall+Eppler ext transition |  |  |  | L/D Max: | 41.188 | at alpha= | 4.5 | deg
Re: | 100000 |  |  | Cd Min: | 0.01666 | at alpha= | -2 | deg
Mach: | 0.5 |  |  | Cl=0 at alpha= | -3.4352 | deg
|  |  |  | @ Cl=0.1, Cd= | 0.026204
|  |  |  | @ Cl=0.4, Cd= | 0.017205
|  |  |  | @ Cl=0.6, Cd= | 0.018942
alpha (deg) | Cl | Cd | Cm | Cl/Cd
-20 | -0.889 | 0.33777 | -0.022 | -2.632
-19.5 | -0.863 | 0.33244 | -0.022 | -2.597
-19 | -0.837 | 0.32756 | -0.022 | -2.556
-18.5 | -0.809 | 0.3182 | -0.022 | -2.544
-18 | -0.783 | 0.30486 | -0.022 | -2.569
-17.5 | -0.757 | 0.29993 | -0.022 | -2.524
-17 | -0.731 | 0.29513 | -0.022 | -2.476
-16.5 | -0.703 | 0.28541 | -0.021 | -2.464
-16 | -0.677 | 0.28089 | -0.021 | -2.409
-15.5 | -0.65 | 0.27675 | -0.022 | -2.35
-15 | -0.624 | 0.26577 | -0.022 | -2.348
-14.5 | -0.597 | 0.24987 | -0.021 | -2.387
-14 | -0.57 | 0.24541 | -0.021 | -2.322
-13.5 | -0.543 | 0.23665 | -0.021 | -2.296
-13 | -0.517 | 0.23254 | -0.021 | -2.222
-12.5 | -0.489 | 0.22162 | -0.021 | -2.208
-12 | -0.463 | 0.21806 | -0.021 | -2.122
-11.5 | -0.436 | 0.21354 | -0.021 | -2.041
-11 | -0.409 | 0.20406 | -0.02 | -2.003
-10.5 | -0.382 | 0.20111 | -0.02 | -1.899
-10 | -0.355 | 0.18741 | -0.019 | -1.893
-9.5 | -0.328 | 0.18564 | -0.02 | -1.766
-9 | -0.301 | 0.18215 | -0.02 | -1.652
-8.5 | -0.274 | 0.17054 | -0.019 | -1.605
-8 | -0.247 | 0.1683 | -0.019 | -1.467
-7.5 | -0.22 | 0.08677 | -0.018 | -2.532
-7 | -0.193 | 0.09765 | -0.018 | -1.973
-6.5 | -0.166 | 0.10266 | -0.017 | -1.613
-6 | -0.191 | 0.0817 | -0.016 | -2.335
-5.5 | -0.193 | 0.05863 | -0.016 | -3.293
-5 | -0.156 | 0.05124 | -0.017 | -3.048
-4.5 | -0.11 | 0.04715 | -0.018 | -2.332
-4 | -0.059 | 0.044 | -0.019 | -1.351
-3.5 | -0.007 | 0.0427 | -0.02 | -0.157
-3 | 0.047 | 0.04097 | -0.021 | 1.152
-2.5 | 0.126 | 0.01896 | -0.051 | 6.67
-2 | 0.194 | 0.01666 | -0.051 | 11.662
-1.5 | 0.262 | 0.01674 | -0.052 | 15.663
-1 | 0.33 | 0.01684 | -0.052 | 19.578
-0.5 | 0.397 | 0.01719 | -0.052 | 23.097
0 | 0.465 | 0.01752 | -0.053 | 26.532
0.5 | 0.532 | 0.01812 | -0.053 | 29.376
1 | 0.599 | 0.01893 | -0.053 | 31.651
1.5 | 0.666 | 0.0197 | -0.053 | 33.803
2 | 0.732 | 0.02048 | -0.054 | 35.73
2.5 | 0.797 | 0.02142 | -0.054 | 37.183
3 | 0.86 | 0.02261 | -0.054 | 38.032
3.5 | 0.921 | 0.02408 | -0.054 | 38.238
4 | 0.978 | 0.02688 | -0.055 | 36.376
4.5 | 1.02 | 0.02475 | -0.054 | 41.188
5 | 0.864 | 0.0497 | -0.029 | 17.375
5.5 | 0.875 | 0.0554 | -0.023 | 15.8
6 | 0.855 | 0.06449 | -0.02 | 13.257
6.5 | 0.663 | 0.08687 | -0.017 | 7.628
7 | 0.561 | 0.11165 | -0.02 | 5.023
7.5 | 0.588 | 0.16334 | -0.022 | 3.598
8 | 0.615 | 0.17637 | -0.023 | 3.484
8.5 | 0.641 | 0.18406 | -0.024 | 3.485
9 | 0.668 | 0.18795 | -0.024 | 3.553
9.5 | 0.695 | 0.20977 | -0.026 | 3.312
10 | 0.721 | 0.21255 | -0.026 | 3.392
10.5 | 0.748 | 0.23011 | -0.027 | 3.251
11 | 0.774 | 0.2282 | -0.027 | 3.392
11.5 | 0.801 | 0.24135 | -0.029 | 3.321
12 | 0.827 | 0.24529 | -0.029 | 3.373
12.5 | 0.855 | 0.25874 | -0.03 | 3.304
13 | 0.881 | 0.26645 | -0.03 | 3.306
13.5 | 0.907 | 0.26991 | -0.031 | 3.36
14 | 0.934 | 0.29345 | -0.032 | 3.184
14.5 | 0.96 | 0.30082 | -0.032 | 3.191
15 | 0.988 | 0.31403 | -0.033 | 3.145
15.5 | 1.013 | 0.31786 | -0.033 | 3.188
16 | 1.039 | 0.32024 | -0.033 | 3.244
16.5 | 1.067 | 0.33644 | -0.034 | 3.17
17 | 1.092 | 0.33956 | -0.035 | 3.216
17.5 | 1.117 | 0.34675 | -0.035 | 3.223
18 | 1.145 | 0.36332 | -0.036 | 3.151
18.5 | 1.17 | 0.37724 | -0.036 | 3.102
19 | 1.196 | 0.37047 | -0.036 | 3.227
19.5 | 1.223 | 0.39006 | -0.037 | 3.136
20 | 1.248 | 0.40278 | -0.037 | 3.098

## 16. Re 100k Mach 0.50 (2)
BIGFOIL.COM POLAR EXPORT
ag37
AG37 |  |  |  | Cl Max: | 1.219 | at alpha= | 20 | deg
XFOIL ncrit=9 |  |  |  | L/D Max: | 45.826 | at alpha= | 3.5 | deg
Re: | 100000 |  |  | Cd Min: | 0.01274 | at alpha= | -0.5 | deg
Mach: | 0.5 |  |  | Cl=0 at alpha= | -2.3601 | deg
|  |  |  | @ Cl=0.1, Cd= | 0.013233
|  |  |  | @ Cl=0.4, Cd= | 0.01274
|  |  |  | @ Cl=0.6, Cd= | 0.014582
alpha (deg) | Cl | Cd | Cm | Cl/Cd
-20 | -0.8368 | 0.26862 | 0.0767 | -3.1152
-19.5 | -0.8165 | 0.26467 | 0.0696 | -3.085
-19 | -0.8005 | 0.26287 | 0.0624 | -3.0452
-18.5 | -0.7709 | 0.24544 | 0.0608 | -3.1409
-18 | -0.7473 | 0.23581 | 0.0576 | -3.1691
-17.5 | -0.725 | 0.22791 | 0.0533 | -3.1811
-17 | -0.7038 | 0.22083 | 0.0483 | -3.1871
-16.5 | -0.6895 | 0.21818 | 0.0411 | -3.1602
-15.5 | -0.6419 | 0.19694 | 0.0357 | -3.2594
-15 | -0.6209 | 0.18897 | 0.0324 | -3.2857
-14.5 | -0.6022 | 0.18177 | 0.0283 | -3.313
-14 | -0.5954 | 0.17882 | 0.0216 | -3.3296
-13.5 | -0.5751 | 0.16874 | 0.0188 | -3.4082
-13 | -0.5496 | 0.15868 | 0.0181 | -3.4636
-12.5 | -0.5358 | 0.15207 | 0.0144 | -3.5234
-12 | -0.5455 | 0.15062 | 0.006 | -3.6217
-11.5 | -0.5056 | 0.13653 | 0.0092 | -3.7032
-11 | -0.4989 | 0.13066 | 0.0047 | -3.8183
-10.5 | -0.4901 | 0.12306 | 0.0012 | -3.9826
-10 | -0.4694 | 0.11482 | 0.0009 | -4.0881
-9.5 | -0.4865 | 0.11184 | -0.0089 | -4.35
-9 | -0.4493 | 0.10059 | -0.0045 | -4.4666
-8.5 | -0.4585 | 0.09513 | -0.0118 | -4.8197
-8 | -0.4391 | 0.08741 | -0.0111 | -5.0235
-7.5 | -0.4315 | 0.08049 | -0.0123 | -5.3609
-7 | -0.4245 | 0.07365 | -0.0166 | -5.7637
-6.5 | -0.4187 | 0.06663 | -0.0234 | -6.284
-6 | -0.3991 | 0.05961 | -0.0219 | -6.6952
-5.5 | -0.3796 | 0.05299 | -0.0232 | -7.1636
-5 | -0.311 | 0.03675 | -0.0399 | -8.4626
-4.5 | -0.2647 | 0.03011 | -0.0392 | -8.7911
-4 | -0.2097 | 0.02506 | -0.0379 | -8.3679
-3.5 | -0.1515 | 0.02107 | -0.0366 | -7.1903
-3 | -0.0914 | 0.01851 | -0.0351 | -4.9379
-2.5 | -0.0312 | 0.01671 | -0.0345 | -1.8671
-2 | 0.0803 | 0.01324 | -0.0419 | 6.065
-1.5 | 0.2177 | 0.01319 | -0.0554 | 16.5049
-1 | 0.3213 | 0.01283 | -0.061 | 25.0429
-0.5 | 0.4 | 0.01274 | -0.0611 | 31.3972
0 | 0.462 | 0.01316 | -0.0586 | 35.1064
0.5 | 0.5218 | 0.01371 | -0.0559 | 38.0598
1 | 0.5818 | 0.01431 | -0.0532 | 40.6569
1.5 | 0.6419 | 0.01521 | -0.0508 | 42.2025
2 | 0.7023 | 0.01632 | -0.0484 | 43.0331
2.5 | 0.7622 | 0.0174 | -0.0459 | 43.8046
3 | 0.8216 | 0.01831 | -0.0429 | 44.8717
3.5 | 0.8794 | 0.01919 | -0.0394 | 45.826
4 | 0.9327 | 0.02049 | -0.0352 | 45.5198
4.5 | 0.9795 | 0.02261 | -0.0306 | 43.3215
5 | 1.0224 | 0.02602 | -0.0258 | 39.2929
5.5 | 1.0628 | 0.03062 | -0.0211 | 34.7093
6 | 1.0904 | 0.03664 | -0.0164 | 29.7598
6.5 | 1.0924 | 0.0436 | -0.0117 | 25.055
7 | 1.0637 | 0.05173 | -0.0083 | 20.5625
7.5 | 1.0197 | 0.0628 | -0.0125 | 16.2373
8 | 0.9675 | 0.07924 | -0.0252 | 12.2097
8.5 | 0.9253 | 0.09725 | -0.0374 | 9.5147
9 | 0.9018 | 0.11218 | -0.0457 | 8.0389
9.5 | 0.8897 | 0.12534 | -0.0523 | 7.0983
10 | 0.8852 | 0.1375 | -0.0582 | 6.4378
10.5 | 0.8856 | 0.14901 | -0.0639 | 5.9432
11 | 0.8894 | 0.16762 | -0.0733 | 5.306
11.5 | 0.889 | 0.17614 | -0.0799 | 5.0471
12 | 0.9201 | 0.1874 | -0.0801 | 4.9098
12.5 | 0.9196 | 0.194 | -0.0877 | 4.7402
13 | 0.9487 | 0.20609 | -0.0887 | 4.6033
13.5 | 0.9523 | 0.21205 | -0.0968 | 4.4909
14 | 0.9714 | 0.22157 | -0.101 | 4.3842
14.5 | 0.9904 | 0.23011 | -0.1058 | 4.304
15 | 1.0152 | 0.2419 | -0.1086 | 4.1968
15.5 | 1.028 | 0.24808 | -0.1166 | 4.1438
16 | 1.0565 | 0.26137 | -0.118 | 4.0422
16.5 | 1.0682 | 0.2663 | -0.1276 | 4.0113
17 | 1.0916 | 0.27585 | -0.1316 | 3.9572
17.5 | 1.1153 | 0.28805 | -0.1354 | 3.8719
18 | 1.1319 | 0.29369 | -0.1443 | 3.8541
18.5 | 1.1557 | 0.30378 | -0.1482 | 3.8044
19 | 1.1812 | 0.31877 | -0.1513 | 3.7055
19.5 | 1.1972 | 0.322 | -0.1615 | 3.718
20 | 1.219 | 0.33099 | -0.1679 | 3.6829

## 17. Re 250k Mach 0.00 (1)
BIGFOIL.COM POLAR EXPORT
ag37
AG37 |  |  |  | Cl Max: | 1.136 | at alpha= | 7.5 | deg
JavaFoil+Calcfoil stall+Eppler ext transition |  |  |  | L/D Max: | 49.552 | at alpha= | 4 | deg
Re: | 250000 |  |  | Cd Min: | 0.0124 | at alpha= | -2.5 | deg
Mach: | 0 |  |  | Cl=0 at alpha= | -3.4397 | deg
|  |  |  | @ Cl=0.1, Cd= | 0.01292
|  |  |  | @ Cl=0.4, Cd= | 0.012877
|  |  |  | @ Cl=0.6, Cd= | 0.014272
alpha (deg) | Cl | Cd | Cm | Cl/Cd
-16.5 | -0.34 | 0.18502 | -0.013 | -1.836
-16 | -0.355 | 0.17469 | -0.013 | -2.033
-15.5 | -0.371 | 0.17583 | -0.013 | -2.108
-15 | -0.386 | 0.15476 | -0.013 | -2.494
-14.5 | -0.401 | 0.14663 | -0.013 | -2.732
-14 | -0.413 | 0.14568 | -0.013 | -2.837
-13.5 | -0.425 | 0.13429 | -0.013 | -3.162
-13 | -0.435 | 0.1234 | -0.013 | -3.522
-12.5 | -0.443 | 0.11662 | -0.013 | -3.795
-12 | -0.448 | 0.10947 | -0.013 | -4.094
-11.5 | -0.451 | 0.10066 | -0.013 | -4.481
-11 | -0.451 | 0.09466 | -0.013 | -4.76
-10.5 | -0.447 | 0.09094 | -0.013 | -4.91
-10 | -0.439 | 0.0816 | -0.013 | -5.375
-9.5 | -0.426 | 0.07639 | -0.013 | -5.581
-9 | -0.41 | 0.07054 | -0.013 | -5.812
-8.5 | -0.389 | 0.0663 | -0.013 | -5.869
-8 | -0.364 | 0.06116 | -0.014 | -5.952
-7.5 | -0.335 | 0.05708 | -0.014 | -5.87
-7 | -0.302 | 0.05336 | -0.014 | -5.664
-6.5 | -0.266 | 0.05001 | -0.015 | -5.323
-6 | -0.227 | 0.04711 | -0.015 | -4.824
-5.5 | -0.186 | 0.04451 | -0.016 | -4.178
-5 | -0.143 | 0.04219 | -0.016 | -3.381
-4.5 | -0.098 | 0.04016 | -0.017 | -2.438
-4 | -0.052 | 0.0383 | -0.018 | -1.365
-3.5 | -0.007 | 0.01446 | -0.044 | -0.503
-3 | 0.051 | 0.01547 | -0.044 | 3.301
-2.5 | 0.11 | 0.0124 | -0.044 | 8.843
-2 | 0.168 | 0.01244 | -0.045 | 13.542
-1.5 | 0.227 | 0.01248 | -0.045 | 18.198
-1 | 0.286 | 0.01255 | -0.045 | 22.768
-0.5 | 0.344 | 0.01264 | -0.045 | 27.215
0 | 0.403 | 0.01289 | -0.046 | 31.255
0.5 | 0.461 | 0.0131 | -0.046 | 35.196
1 | 0.519 | 0.01345 | -0.046 | 38.634
1.5 | 0.577 | 0.01401 | -0.046 | 41.208
2 | 0.635 | 0.01467 | -0.046 | 43.308
2.5 | 0.692 | 0.01521 | -0.047 | 45.51
3 | 0.749 | 0.01577 | -0.047 | 47.483
3.5 | 0.804 | 0.01647 | -0.047 | 48.827
4 | 0.859 | 0.01733 | -0.047 | 49.552
4.5 | 0.911 | 0.01938 | -0.048 | 47.017
5 | 0.962 | 0.02032 | -0.048 | 47.322
5.5 | 1.01 | 0.02123 | -0.048 | 47.55
6 | 1.053 | 0.0222 | -0.048 | 47.426
6.5 | 1.092 | 0.02331 | -0.048 | 46.863
7 | 1.12 | 0.02299 | -0.048 | 48.733
7.5 | 1.136 | 0.02376 | -0.048 | 47.832
8 | 0.945 | 0.05984 | -0.024 | 15.797
8.5 | 0.952 | 0.06469 | -0.022 | 14.716
9 | 0.955 | 0.06971 | -0.021 | 13.703
9.5 | 0.952 | 0.07524 | -0.019 | 12.652
10 | 0.944 | 0.08148 | -0.018 | 11.584
10.5 | 0.931 | 0.08774 | -0.017 | 10.606
11 | 0.913 | 0.09422 | -0.017 | 9.688
11.5 | 0.891 | 0.10216 | -0.016 | 8.719
12 | 0.865 | 0.11056 | -0.015 | 7.826
12.5 | 0.836 | 0.11913 | -0.015 | 7.016

## 18. Re 250k Mach 0.00 (2)
BIGFOIL.COM POLAR EXPORT
ag37
AG37 |  |  |  | Cl Max: | 1.2678 | at alpha= | 10.5 | deg
XFOIL ncrit=9 |  |  |  | L/D Max: | 70.2176 | at alpha= | 4 | deg
Re: | 250000 |  |  | Cd Min: | 0.00764 | at alpha= | 0 | deg
Mach: | 0 |  |  | Cl=0 at alpha= | -99 | deg
|  |  |  | @ Cl=0.1, Cd= | 0.00764
|  |  |  | @ Cl=0.4, Cd= | 0.0077505
|  |  |  | @ Cl=0.6, Cd= | 0.0095406
alpha (deg) | Cl | Cd | Cm | Cl/Cd
0 | 0.3853 | 0.00764 | -0.0465 | 50.4319
0.5 | 0.4372 | 0.00803 | -0.0453 | 54.4458
1 | 0.4895 | 0.00853 | -0.0443 | 57.3857
1.5 | 0.5425 | 0.00906 | -0.0436 | 59.8786
2 | 0.5961 | 0.00951 | -0.0431 | 62.6814
2.5 | 0.6496 | 0.00993 | -0.0425 | 65.4179
3 | 0.7028 | 0.01032 | -0.0419 | 68.1008
3.5 | 0.7552 | 0.01082 | -0.0412 | 69.7967
4 | 0.8068 | 0.01149 | -0.0405 | 70.2176
4.5 | 0.8579 | 0.01226 | -0.0399 | 69.9755
5 | 0.9077 | 0.01324 | -0.0391 | 68.5574
5.5 | 0.9545 | 0.01475 | -0.0381 | 64.7119
6 | 0.9988 | 0.01669 | -0.0366 | 59.8442
6.5 | 1.0414 | 0.01876 | -0.0347 | 55.5117
7 | 1.0819 | 0.02111 | -0.0326 | 51.2506
7.5 | 1.1236 | 0.02318 | -0.0306 | 48.4728
8 | 1.1615 | 0.02626 | -0.0282 | 44.2308
8.5 | 1.199 | 0.02905 | -0.0259 | 41.2737
9 | 1.2281 | 0.03376 | -0.023 | 36.3774
9.5 | 1.2531 | 0.03793 | -0.0197 | 33.0372
10 | 1.2677 | 0.0426 | -0.016 | 29.7582
10.5 | 1.2678 | 0.04788 | -0.0117 | 26.4787
11 | 1.2329 | 0.05636 | -0.0071 | 21.8754

## 19. Re 250k Mach 0.10 (1)
BIGFOIL.COM POLAR EXPORT
ag37
AG37 |  |  |  | Cl Max: | 1.134 | at alpha= | 7.5 | deg
JavaFoil+Calcfoil stall+Eppler ext transition |  |  |  | L/D Max: | 50.262 | at alpha= | 7 | deg
Re: | 250000 |  |  | Cd Min: | 0.01242 | at alpha= | -2.5 | deg
Mach: | 0.1 |  |  | Cl=0 at alpha= | -3.4397 | deg
|  |  |  | @ Cl=0.1, Cd= | 0.012944
|  |  |  | @ Cl=0.4, Cd= | 0.012889
|  |  |  | @ Cl=0.6, Cd= | 0.014294
alpha (deg) | Cl | Cd | Cm | Cl/Cd
-16 | -0.315 | 0.18003 | -0.013 | -1.748
-15.5 | -0.332 | 0.17033 | -0.014 | -1.952
-15 | -0.35 | 0.15778 | -0.013 | -2.22
-14.5 | -0.367 | 0.14855 | -0.014 | -2.474
-14 | -0.383 | 0.14102 | -0.014 | -2.715
-13.5 | -0.397 | 0.13828 | -0.013 | -2.873
-13 | -0.41 | 0.12811 | -0.013 | -3.202
-12.5 | -0.421 | 0.12032 | -0.013 | -3.501
-12 | -0.43 | 0.11023 | -0.013 | -3.899
-11.5 | -0.436 | 0.10216 | -0.013 | -4.264
-11 | -0.438 | 0.0958 | -0.013 | -4.573
-10.5 | -0.437 | 0.09004 | -0.013 | -4.85
-10 | -0.431 | 0.08311 | -0.013 | -5.187
-9.5 | -0.421 | 0.07754 | -0.013 | -5.429
-9 | -0.406 | 0.07129 | -0.014 | -5.699
-8.5 | -0.387 | 0.06692 | -0.013 | -5.781
-8 | -0.363 | 0.06225 | -0.014 | -5.83
-7.5 | -0.335 | 0.05783 | -0.014 | -5.788
-7 | -0.302 | 0.0539 | -0.014 | -5.612
-6.5 | -0.267 | 0.0501 | -0.015 | -5.324
-6 | -0.228 | 0.04738 | -0.015 | -4.811
-5.5 | -0.187 | 0.04456 | -0.016 | -4.189
-5 | -0.143 | 0.04222 | -0.016 | -3.392
-4.5 | -0.098 | 0.04022 | -0.017 | -2.446
-4 | -0.053 | 0.03838 | -0.018 | -1.368
-3.5 | -0.007 | 0.01448 | -0.044 | -0.504
-3 | 0.051 | 0.01551 | -0.044 | 3.309
-2.5 | 0.11 | 0.01242 | -0.045 | 8.874
-2 | 0.169 | 0.01245 | -0.045 | 13.593
-1.5 | 0.228 | 0.0125 | -0.045 | 18.257
-1 | 0.287 | 0.01256 | -0.045 | 22.857
-0.5 | 0.346 | 0.01266 | -0.046 | 27.314
0 | 0.405 | 0.01291 | -0.046 | 31.354
0.5 | 0.464 | 0.01313 | -0.046 | 35.302
1 | 0.522 | 0.01349 | -0.046 | 38.704
1.5 | 0.58 | 0.01407 | -0.046 | 41.253
2 | 0.638 | 0.01472 | -0.047 | 43.375
2.5 | 0.696 | 0.01526 | -0.047 | 45.576
3 | 0.752 | 0.01583 | -0.047 | 47.525
3.5 | 0.808 | 0.01652 | -0.047 | 48.917
4 | 0.863 | 0.0174 | -0.048 | 49.57
4.5 | 0.915 | 0.01946 | -0.048 | 47.045
5 | 0.966 | 0.02045 | -0.048 | 47.24
5.5 | 1.014 | 0.02135 | -0.048 | 47.487
6 | 1.057 | 0.02235 | -0.048 | 47.272
6.5 | 1.096 | 0.02356 | -0.049 | 46.51
7 | 1.121 | 0.02231 | -0.048 | 50.262
7.5 | 1.134 | 0.02409 | -0.048 | 47.079
8 | 0.943 | 0.06042 | -0.024 | 15.617
8.5 | 0.949 | 0.06529 | -0.022 | 14.534
9 | 0.949 | 0.07058 | -0.02 | 13.45
9.5 | 0.944 | 0.07617 | -0.019 | 12.39
10 | 0.932 | 0.08245 | -0.018 | 11.305
10.5 | 0.915 | 0.08944 | -0.017 | 10.234
11 | 0.893 | 0.09691 | -0.017 | 9.219
11.5 | 0.867 | 0.10537 | -0.016 | 8.228
12 | 0.837 | 0.11427 | -0.015 | 7.323
12.5 | 0.803 | 0.12283 | -0.015 | 6.535

## 20. Re 250k Mach 0.10 (2)
BIGFOIL.COM POLAR EXPORT
ag37
AG37 |  |  |  | Cl Max: | 1.2583 | at alpha= | 10 | deg
XFOIL ncrit=9 |  |  |  | L/D Max: | 70.1903 | at alpha= | 4 | deg
Re: | 250000 |  |  | Cd Min: | 0.00768 | at alpha= | 0 | deg
Mach: | 0.1 |  |  | Cl=0 at alpha= | -99 | deg
|  |  |  | @ Cl=0.1, Cd= | 0.00768
|  |  |  | @ Cl=0.4, Cd= | 0.0077758
|  |  |  | @ Cl=0.6, Cd= | 0.0095752
alpha (deg) | Cl | Cd | Cm | Cl/Cd
0 | 0.3872 | 0.00768 | -0.0467 | 50.4167
0.5 | 0.4393 | 0.00807 | -0.0454 | 54.4362
1 | 0.492 | 0.00857 | -0.0445 | 57.4096
1.5 | 0.5456 | 0.00909 | -0.0438 | 60.022
2 | 0.5993 | 0.00957 | -0.0432 | 62.6228
2.5 | 0.6532 | 0.00997 | -0.0426 | 65.5165
3 | 0.7066 | 0.01038 | -0.0419 | 68.0732
3.5 | 0.7594 | 0.01089 | -0.0412 | 69.7337
4 | 0.8114 | 0.01156 | -0.0405 | 70.1903
4.5 | 0.8627 | 0.01235 | -0.0398 | 69.8543
5 | 0.9128 | 0.01336 | -0.039 | 68.3234
5.5 | 0.9594 | 0.01496 | -0.0378 | 64.131
6 | 1.0033 | 0.01702 | -0.0362 | 58.9483
6.5 | 1.0468 | 0.01902 | -0.0343 | 55.0368
7 | 1.0874 | 0.0214 | -0.032 | 50.8131
7.5 | 1.1277 | 0.02382 | -0.0298 | 47.3426
8 | 1.1663 | 0.02682 | -0.0273 | 43.4862
8.5 | 1.2026 | 0.02995 | -0.0249 | 40.1536
9 | 1.2299 | 0.03475 | -0.0217 | 35.3928
9.5 | 1.2503 | 0.03942 | -0.018 | 31.7174
10 | 1.2583 | 0.0445 | -0.0138 | 28.2764
10.5 | 1.2502 | 0.0495 | -0.0089 | 25.2566
11 | 1.2205 | 0.05754 | -0.0064 | 21.2113
11.5 | 1.183 | 0.06797 | -0.0093 | 17.4047
12 | 1.1468 | 0.0807 | -0.0173 | 14.2107
12.5 | 0.9961 | 0.12654 | -0.05 | 7.8718
13.5 | 0.9225 | 0.17926 | -0.071 | 5.1462
14 | 0.9177 | 0.19199 | -0.0821 | 4.7799
14.5 | 0.9337 | 0.1983 | -0.0841 | 4.7085

## 21. Re 250k Mach 0.25 (1)
BIGFOIL.COM POLAR EXPORT
ag37
AG37 |  |  |  | Cl Max: | 1.119 | at alpha= | 7 | deg
JavaFoil+Calcfoil stall+Eppler ext transition |  |  |  | L/D Max: | 49.301 | at alpha= | 4 | deg
Re: | 250000 |  |  | Cd Min: | 0.01252 | at alpha= | -2.5 | deg
Mach: | 0.25 |  |  | Cl=0 at alpha= | -3.4417 | deg
|  |  |  | @ Cl=0.1, Cd= | 0.013194
|  |  |  | @ Cl=0.4, Cd= | 0.012971
|  |  |  | @ Cl=0.6, Cd= | 0.14116
alpha (deg) | Cl | Cd | Cm | Cl/Cd
-14.5 | -0.063 | 0.15747 | -0.015 | -0.398
-14 | -0.06 | 0.14681 | -0.015 | -0.408
-13.5 | -0.096 | 0.15598 | -0.015 | -0.615
-13 | -0.17 | 0.14139 | -0.015 | -1.205
-12.5 | -0.219 | 0.13038 | -0.015 | -1.682
-12 | -0.261 | 0.12045 | -0.015 | -2.164
-11.5 | -0.296 | 0.11978 | -0.014 | -2.472
-11 | -0.326 | 0.11014 | -0.014 | -2.957
-10.5 | -0.349 | 0.09829 | -0.014 | -3.547
-10 | -0.365 | 0.08987 | -0.014 | -4.057
-9.5 | -0.373 | 0.08316 | -0.014 | -4.484
-9 | -0.373 | 0.07712 | -0.014 | -4.842
-8.5 | -0.366 | 0.0698 | -0.014 | -5.245
-8 | -0.351 | 0.06486 | -0.014 | -5.417
-7.5 | -0.33 | 0.05953 | -0.014 | -5.537
-7 | -0.302 | 0.05511 | -0.014 | -5.476
-6.5 | -0.269 | 0.05128 | -0.015 | -5.239
-6 | -0.231 | 0.04809 | -0.015 | -4.808
-5.5 | -0.19 | 0.0452 | -0.016 | -4.209
-5 | -0.146 | 0.0426 | -0.016 | -3.436
-4.5 | -0.101 | 0.04051 | -0.017 | -2.487
-4 | -0.054 | 0.03907 | -0.018 | -1.378
-3.5 | -0.007 | 0.01459 | -0.045 | -0.514
-3 | 0.053 | 0.01563 | -0.046 | 3.374
-2.5 | 0.113 | 0.01252 | -0.046 | 9.047
-2 | 0.174 | 0.01254 | -0.046 | 13.864
-1.5 | 0.235 | 0.01258 | -0.046 | 18.643
-1 | 0.295 | 0.01266 | -0.047 | 23.308
-0.5 | 0.355 | 0.01275 | -0.047 | 27.872
0 | 0.416 | 0.01305 | -0.047 | 31.891
0.5 | 0.476 | 0.01328 | -0.047 | 35.871
1 | 0.536 | 0.01372 | -0.048 | 39.104
1.5 | 0.596 | 0.01437 | -0.048 | 41.5
2 | 0.656 | 0.015 | -0.048 | 43.711
2.5 | 0.715 | 0.01557 | -0.048 | 45.903
3 | 0.773 | 0.0162 | -0.048 | 47.699
3.5 | 0.83 | 0.01695 | -0.049 | 48.953
4 | 0.885 | 0.01795 | -0.049 | 49.301
4.5 | 0.938 | 0.02014 | -0.049 | 46.586
5 | 0.989 | 0.02119 | -0.049 | 46.654
5.5 | 1.035 | 0.02223 | -0.049 | 46.576
6 | 1.076 | 0.02346 | -0.05 | 45.874
6.5 | 1.105 | 0.02312 | -0.05 | 47.797
7 | 1.119 | 0.02394 | -0.049 | 46.76
7.5 | 0.927 | 0.05847 | -0.023 | 15.855
8 | 0.927 | 0.06362 | -0.021 | 14.577
8.5 | 0.919 | 0.06913 | -0.02 | 13.287
9 | 0.899 | 0.07582 | -0.019 | 11.863
9.5 | 0.87 | 0.08292 | -0.017 | 10.488
10 | 0.83 | 0.09182 | -0.016 | 9.035
10.5 | 0.78 | 0.1016 | -0.015 | 7.673
11 | 0.721 | 0.11397 | -0.014 | 6.323
11.5 | 0.654 | 0.12499 | -0.015 | 5.231
12 | 0.58 | 0.14116 | -0.016 | 4.112

## 22. Re 250k Mach 0.25 (2)
BIGFOIL.COM POLAR EXPORT
ag37
AG37 |  |  |  | Cl Max: | 1.2159 | at alpha= | 9 | deg
XFOIL ncrit=9 |  |  |  | L/D Max: | 69.6336 | at alpha= | 4 | deg
Re: | 250000 |  |  | Cd Min: | 0.00715 | at alpha= | -1 | deg
Mach: | 0.25 |  |  | Cl=0 at alpha= | -2.976 | deg
|  |  |  | @ Cl=0.1, Cd= | 0.0076704
|  |  |  | @ Cl=0.4, Cd= | 0.0078899
|  |  |  | @ Cl=0.6, Cd= | 0.0096538
alpha (deg) | Cl | Cd | Cm | Cl/Cd
-20 | -0.777 | 0.24663 | 0.0689 | -3.1505
-19.5 | -0.7585 | 0.23983 | 0.0647 | -3.1627
-19 | -0.7394 | 0.23323 | 0.0597 | -3.1703
-18.5 | -0.7229 | 0.22763 | 0.0539 | -3.1758
-18 | -0.709 | 0.22221 | 0.0485 | -3.1907
-17.5 | -0.688 | 0.21193 | 0.0471 | -3.2464
-17 | -0.6704 | 0.20469 | 0.0446 | -3.2752
-16.5 | -0.6535 | 0.19783 | 0.0413 | -3.3033
-16 | -0.6371 | 0.19085 | 0.0379 | -3.3382
-15.5 | -0.6213 | 0.18376 | 0.0344 | -3.381
-15 | -0.6076 | 0.17716 | 0.0293 | -3.4297
-14.5 | -0.6016 | 0.17159 | 0.0234 | -3.506
-14 | -0.5856 | 0.16193 | 0.0217 | -3.6164
-13.5 | -0.5673 | 0.15444 | 0.0215 | -3.6733
-13 | -0.5547 | 0.1474 | 0.0188 | -3.7632
-12.5 | -0.5434 | 0.14013 | 0.0157 | -3.8778
-12 | -0.5359 | 0.13319 | 0.0106 | -4.0236
-11.5 | -0.531 | 0.12624 | 0.0043 | -4.2063
-11 | -0.523 | 0.11862 | -0.0004 | -4.409
-10.5 | -0.5118 | 0.10934 | 0.0012 | -4.6808
-10 | -0.4996 | 0.10254 | -0.0003 | -4.8722
-9.5 | -0.4909 | 0.09542 | -0.0035 | -5.1446
-9 | -0.4852 | 0.08786 | -0.0083 | -5.5224
-8.5 | -0.4778 | 0.07821 | -0.0242 | -6.1092
-7.5 | -0.4494 | 0.05985 | -0.0329 | -7.5088
-7 | -0.4223 | 0.05249 | -0.0363 | -8.0453
-6.5 | -0.3944 | 0.04303 | -0.0393 | -9.1657
-6 | -0.3594 | 0.0375 | -0.0386 | -9.584
-5.5 | -0.3202 | 0.03118 | -0.0381 | -10.2694
-5 | -0.2653 | 0.02012 | -0.0357 | -13.1859
-4.5 | -0.2142 | 0.01708 | -0.0338 | -12.541
-4 | -0.1615 | 0.01484 | -0.0322 | -10.8827
-3.5 | -0.0932 | 0.01276 | -0.0344 | -7.3041
-3 | -0.0034 | 0.01101 | -0.0409 | -0.30881
-2.5 | 0.0675 | 0.00779 | -0.0438 | 8.665
-2 | 0.1653 | 0.00743 | -0.051 | 22.2476
-1.5 | 0.2342 | 0.00722 | -0.0524 | 32.4377
-1 | 0.2921 | 0.00715 | -0.051 | 40.8531
-0.5 | 0.3443 | 0.00748 | -0.0489 | 46.0294
0 | 0.3975 | 0.00787 | -0.0473 | 50.5083
0.5 | 0.4514 | 0.0083 | -0.0461 | 54.3855
1 | 0.5061 | 0.00884 | -0.0452 | 57.2511
1.5 | 0.5617 | 0.00933 | -0.0445 | 60.2036
2 | 0.6173 | 0.0098 | -0.0438 | 62.9898
2.5 | 0.673 | 0.01021 | -0.043 | 65.9158
3 | 0.7282 | 0.01064 | -0.0422 | 68.4398
3.5 | 0.7826 | 0.01126 | -0.0413 | 69.5027
4 | 0.8363 | 0.01201 | -0.0403 | 69.6336
4.5 | 0.889 | 0.01293 | -0.0393 | 68.7548
5 | 0.9395 | 0.01423 | -0.0381 | 66.0225
5.5 | 0.986 | 0.01623 | -0.0363 | 60.7517
6 | 1.0311 | 0.01834 | -0.034 | 56.2214
6.5 | 1.0736 | 0.02071 | -0.0314 | 51.8397
7 | 1.1147 | 0.02341 | -0.0285 | 47.6164
7.5 | 1.151 | 0.02727 | -0.0252 | 42.2076
8 | 1.1873 | 0.0306 | -0.022 | 38.8007
8.5 | 1.2079 | 0.03655 | -0.0182 | 33.0479
9 | 1.2159 | 0.04149 | -0.0133 | 29.3059
9.5 | 1.1975 | 0.04779 | -0.0076 | 25.0575
10 | 1.1664 | 0.05617 | -0.0067 | 20.7655
10.5 | 1.1285 | 0.06811 | -0.0128 | 16.5688
11 | 1.0845 | 0.08411 | -0.0241 | 12.8938
11.5 | 1.0338 | 0.10384 | -0.0376 | 9.9557
12 | 0.9822 | 0.12578 | -0.0502 | 7.8089
12.5 | 0.9204 | 0.15893 | -0.0667 | 5.7912
13.5 | 0.6855 | 0.1615 | -0.0492 | 4.2446
14 | 0.6879 | 0.16728 | -0.0515 | 4.1123

## 23. Re 250k Mach 0.50 (1)
BIGFOIL.COM POLAR EXPORT
ag37
AG37 |  |  |  | Cl Max: | 1.248 | at alpha= | 20 | deg
JavaFoil+Calcfoil stall+Eppler ext transition |  |  |  | L/D Max: | 47.814 | at alpha= | 3.5 | deg
Re: | 250000 |  |  | Cd Min: | 0.01294 | at alpha= | -2 | deg
Mach: | 0.5 |  |  | Cl=0 at alpha= | -3.447 | deg
|  |  |  | @ Cl=0.1, Cd= | 0.01602
|  |  |  | @ Cl=0.4, Cd= | 0.013392
|  |  |  | @ Cl=0.6, Cd= | 0.01493
alpha (deg) | Cl | Cd | Cm | Cl/Cd
-20 | -0.889 | 0.26646 | -0.022 | -3.337
-19.5 | -0.863 | 0.26127 | -0.022 | -3.304
-19 | -0.837 | 0.25643 | -0.022 | -3.265
-18.5 | -0.809 | 0.24422 | -0.022 | -3.314
-18 | -0.783 | 0.23815 | -0.022 | -3.289
-17.5 | -0.757 | 0.23335 | -0.022 | -3.244
-17 | -0.731 | 0.22868 | -0.022 | -3.196
-16.5 | -0.703 | 0.21412 | -0.021 | -3.284
-16 | -0.677 | 0.21513 | -0.021 | -3.146
-15.5 | -0.65 | 0.21096 | -0.022 | -3.083
-15 | -0.624 | 0.19774 | -0.022 | -3.156
-14.5 | -0.597 | 0.19011 | -0.021 | -3.138
-14 | -0.57 | 0.18596 | -0.021 | -3.065
-13.5 | -0.543 | 0.17874 | -0.021 | -3.04
-13 | -0.517 | 0.17482 | -0.021 | -2.956
-12.5 | -0.489 | 0.16713 | -0.021 | -2.928
-12 | -0.463 | 0.16372 | -0.021 | -2.826
-11.5 | -0.436 | 0.15963 | -0.021 | -2.731
-11 | -0.409 | 0.14989 | -0.02 | -2.727
-10.5 | -0.382 | 0.1469 | -0.02 | -2.6
-10 | -0.355 | 0.14189 | -0.02 | -2.5
-9.5 | -0.328 | 0.13989 | -0.02 | -2.344
-9 | -0.301 | 0.13656 | -0.02 | -2.204
-8.5 | -0.274 | 0.08183 | -0.019 | -3.346
-8 | -0.247 | 0.06959 | -0.019 | -3.547
-7.5 | -0.22 | 0.07057 | -0.018 | -3.114
-7 | -0.193 | 0.07854 | -0.018 | -2.454
-6.5 | -0.166 | 0.0815 | -0.017 | -2.032
-6 | -0.191 | 0.05899 | -0.016 | -3.234
-5.5 | -0.193 | 0.05068 | -0.016 | -3.81
-5 | -0.156 | 0.04563 | -0.017 | -3.423
-4.5 | -0.11 | 0.04267 | -0.018 | -2.577
-4 | -0.059 | 0.04033 | -0.019 | -1.474
-3.5 | -0.007 | 0.03962 | -0.021 | -0.169
-3 | 0.059 | 0.01613 | -0.051 | 3.645
-2.5 | 0.126 | 0.01595 | -0.051 | 7.93
-2 | 0.194 | 0.01294 | -0.051 | 15.014
-1.5 | 0.262 | 0.01299 | -0.052 | 20.182
-1 | 0.33 | 0.01306 | -0.052 | 25.246
-0.5 | 0.397 | 0.01338 | -0.052 | 29.687
0 | 0.465 | 0.01364 | -0.053 | 34.074
0.5 | 0.532 | 0.01418 | -0.053 | 37.529
1 | 0.599 | 0.01492 | -0.053 | 40.159
1.5 | 0.666 | 0.01559 | -0.053 | 42.697
2 | 0.732 | 0.01625 | -0.054 | 45.04
2.5 | 0.797 | 0.01704 | -0.054 | 46.758
3 | 0.86 | 0.018 | -0.054 | 47.769
3.5 | 0.921 | 0.01926 | -0.054 | 47.814
4 | 0.978 | 0.02194 | -0.055 | 44.564
4.5 | 1.028 | 0.02363 | -0.055 | 43.512
5 | 1.062 | 0.02274 | -0.055 | 46.711
5.5 | 1.071 | 0.0248 | -0.054 | 43.199
6 | 0.856 | 0.05571 | -0.022 | 15.361
6.5 | 0.663 | 0.07187 | -0.017 | 9.221
7 | 0.561 | 0.08778 | -0.02 | 6.389
7.5 | 0.588 | 0.12187 | -0.022 | 4.823
8 | 0.615 | 0.13141 | -0.023 | 4.677
8.5 | 0.641 | 0.13417 | -0.024 | 4.781
9 | 0.668 | 0.13749 | -0.024 | 4.857
9.5 | 0.695 | 0.15311 | -0.026 | 4.537
10 | 0.721 | 0.15589 | -0.026 | 4.625
10.5 | 0.748 | 0.16686 | -0.027 | 4.483
11 | 0.774 | 0.16774 | -0.027 | 4.615
11.5 | 0.802 | 0.17791 | -0.029 | 4.505
12 | 0.828 | 0.18156 | -0.029 | 4.558
12.5 | 0.855 | 0.19276 | -0.03 | 4.436
13 | 0.881 | 0.19919 | -0.03 | 4.422
13.5 | 0.907 | 0.20135 | -0.031 | 4.505
14 | 0.934 | 0.21283 | -0.032 | 4.39
14.5 | 0.96 | 0.22138 | -0.032 | 4.337
15 | 0.988 | 0.22946 | -0.033 | 4.305
15.5 | 1.013 | 0.23331 | -0.033 | 4.343
16 | 1.039 | 0.2407 | -0.033 | 4.317
16.5 | 1.067 | 0.24787 | -0.034 | 4.303
17 | 1.092 | 0.25547 | -0.035 | 4.274
17.5 | 1.118 | 0.25899 | -0.035 | 4.315
18 | 1.145 | 0.26932 | -0.036 | 4.252
18.5 | 1.17 | 0.26821 | -0.036 | 4.363
19 | 1.196 | 0.27999 | -0.036 | 4.271
19.5 | 1.223 | 0.2896 | -0.037 | 4.223
20 | 1.248 | 0.28846 | -0.037 | 4.326

## 24. Re 250k Mach 0.50 (2)
BIGFOIL.COM POLAR EXPORT
ag37
AG37 |  |  |  | Cl Max: | 1.2217 | at alpha= | 20 | deg
XFOIL ncrit=9 |  |  |  | L/D Max: | 68.0976 | at alpha= | 3 | deg
Re: | 250000 |  |  | Cd Min: | 0.00735 | at alpha= | -2 | deg
Mach: | 0.5 |  |  | Cl=0 at alpha= | -3.1801 | deg
|  |  |  | @ Cl=0.1, Cd= | 0.0097862
|  |  |  | @ Cl=0.4, Cd= | 0.0083564
|  |  |  | @ Cl=0.6, Cd= | 0.01004
alpha (deg) | Cl | Cd | Cm | Cl/Cd
-20 | -0.8384 | 0.26722 | 0.0789 | -3.1375
-19 | -0.7938 | 0.25122 | 0.0676 | -3.1598
-18.5 | -0.7713 | 0.24221 | 0.0641 | -3.1844
-18 | -0.7491 | 0.23418 | 0.0598 | -3.1988
-17.5 | -0.727 | 0.22622 | 0.0553 | -3.2137
-17 | -0.7051 | 0.21824 | 0.0508 | -3.2308
-16.5 | -0.6833 | 0.21037 | 0.046 | -3.2481
-16 | -0.6641 | 0.20395 | 0.0396 | -3.2562
-15.5 | -0.6491 | 0.19795 | 0.0336 | -3.2791
-15 | -0.6236 | 0.18633 | 0.0327 | -3.3468
-14.5 | -0.6035 | 0.17836 | 0.03 | -3.3836
-14 | -0.5847 | 0.1708 | 0.0266 | -3.4233
-13.5 | -0.5674 | 0.16351 | 0.0218 | -3.4701
-13 | -0.5594 | 0.15808 | 0.0153 | -3.5387
-12.5 | -0.5481 | 0.15096 | 0.0103 | -3.6308
-12 | -0.5226 | 0.13967 | 0.0118 | -3.7417
-11.5 | -0.5067 | 0.13216 | 0.0098 | -3.834
-11 | -0.4929 | 0.12477 | 0.007 | -3.9505
-10.5 | -0.4808 | 0.11742 | 0.0033 | -4.0947
-10 | -0.4765 | 0.11114 | -0.0048 | -4.2874
-9.5 | -0.4684 | 0.10373 | -0.0105 | -4.5156
-9 | -0.4511 | 0.09451 | -0.0072 | -4.773
-8.5 | -0.4387 | 0.08771 | -0.0094 | -5.0017
-8 | -0.4381 | 0.0809 | -0.0197 | -5.4153
-7.5 | -0.4325 | 0.07162 | -0.0269 | -6.0388
-7 | -0.4188 | 0.06477 | -0.0261 | -6.466
-6.5 | -0.4037 | 0.05741 | -0.03 | -7.0319
-6 | -0.3825 | 0.04798 | -0.0381 | -7.9721
-5.5 | -0.3577 | 0.04152 | -0.0365 | -8.6151
-5 | -0.3157 | 0.03019 | -0.0378 | -10.4571
-4.5 | -0.2625 | 0.02355 | -0.0379 | -11.1465
-4 | -0.1638 | 0.01761 | -0.0439 | -9.3015
-3.5 | -0.0643 | 0.01403 | -0.0493 | -4.583
-3 | 0.0362 | 0.01176 | -0.055 | 3.0782
-2.5 | 0.1183 | 0.00922 | -0.0583 | 12.8308
-2 | 0.2018 | 0.00735 | -0.0588 | 27.4558
-1.5 | 0.2638 | 0.00747 | -0.0563 | 35.3146
-1 | 0.3227 | 0.00783 | -0.054 | 41.2133
-0.5 | 0.3831 | 0.00821 | -0.0522 | 46.6626
0 | 0.4443 | 0.00874 | -0.0507 | 50.8352
0.5 | 0.5069 | 0.00929 | -0.0495 | 54.564
1 | 0.5702 | 0.00981 | -0.0484 | 58.1244
1.5 | 0.6338 | 0.0103 | -0.0472 | 61.534
2 | 0.6977 | 0.01074 | -0.0459 | 64.9628
2.5 | 0.7608 | 0.01133 | -0.0442 | 67.1492
3 | 0.8233 | 0.01209 | -0.0424 | 68.0976
3.5 | 0.885 | 0.01301 | -0.0403 | 68.0246
4 | 0.945 | 0.01421 | -0.0378 | 66.5025
4.5 | 0.999 | 0.01622 | -0.0346 | 61.5906
5 | 1.0479 | 0.01882 | -0.0303 | 55.6801
5.5 | 1.09 | 0.02204 | -0.0252 | 49.4555
6 | 1.128 | 0.02587 | -0.0196 | 43.6026
6.5 | 1.1481 | 0.03127 | -0.0135 | 36.7157
7 | 1.1428 | 0.03718 | -0.0072 | 30.737
7.5 | 1.12 | 0.0451 | -0.0057 | 24.8337
8 | 1.0903 | 0.05613 | -0.0115 | 19.4246
8.5 | 1.0547 | 0.07008 | -0.0215 | 15.0499
9 | 1.0131 | 0.08611 | -0.0325 | 11.7652
9.5 | 0.9675 | 0.10434 | -0.0436 | 9.2726
10 | 0.9382 | 0.12057 | -0.052 | 7.7814
10.5 | 0.9243 | 0.13442 | -0.059 | 6.8762
11 | 0.9268 | 0.14413 | -0.0629 | 6.4303
11.5 | 0.9243 | 0.15723 | -0.0697 | 5.8786
12 | 0.9304 | 0.16869 | -0.0751 | 5.5154
12.5 | 0.9406 | 0.18577 | -0.0801 | 5.0633
13 | 0.9423 | 0.19677 | -0.0912 | 4.7888
13.5 | 0.9666 | 0.20438 | -0.0922 | 4.7294
14.5 | 0.9957 | 0.22549 | -0.1045 | 4.4157
15 | 1.0119 | 0.23487 | -0.1122 | 4.3083
15.5 | 1.0406 | 0.24453 | -0.1113 | 4.2555
16 | 1.0575 | 0.25507 | -0.1181 | 4.1459
16.5 | 1.0714 | 0.26351 | -0.1287 | 4.0659
17 | 1.0924 | 0.27281 | -0.1345 | 4.0043
17.5 | 1.1148 | 0.28141 | -0.1383 | 3.9615
18 | 1.1381 | 0.29343 | -0.1414 | 3.8786
18.5 | 1.156 | 0.30138 | -0.1516 | 3.8357
19 | 1.1779 | 0.31102 | -0.1581 | 3.7872
19.5 | 1.1998 | 0.32019 | -0.1637 | 3.7472
20 | 1.2217 | 0.32949 | -0.1681 | 3.7079

## 25. Re 500k Mach 0.00 (1)
BIGFOIL.COM POLAR EXPORT
ag37
AG37 |  |  |  | Cl Max: | 1.162 | at alpha= | 8.5 | deg
JavaFoil+Calcfoil stall+Eppler ext transition |  |  |  | L/D Max: | 56.997 | at alpha= | 4 | deg
Re: | 500000 |  |  | Cd Min: | 0.01061 | at alpha= | -2.5 | deg
Mach: | 0 |  |  | Cl=0 at alpha= | -3.4397 | deg
|  |  |  | @ Cl=0.1, Cd= | 0.011159
|  |  |  | @ Cl=0.4, Cd= | 0.010988
|  |  |  | @ Cl=0.6, Cd= | 0.012272
alpha (deg) | Cl | Cd | Cm | Cl/Cd
-16.5 | -0.34 | 0.15442 | -0.014 | -2.201
-16 | -0.355 | 0.1472 | -0.014 | -2.414
-15.5 | -0.371 | 0.13995 | -0.014 | -2.65
-15 | -0.386 | 0.13115 | -0.014 | -2.945
-14.5 | -0.401 | 0.13004 | -0.014 | -3.082
-14 | -0.413 | 0.12407 | -0.014 | -3.332
-13.5 | -0.425 | 0.11553 | -0.014 | -3.677
-13 | -0.435 | 0.10874 | -0.014 | -3.998
-12.5 | -0.443 | 0.10297 | -0.014 | -4.301
-12 | -0.448 | 0.09581 | -0.014 | -4.68
-11.5 | -0.451 | 0.09057 | -0.014 | -4.982
-11 | -0.451 | 0.08556 | -0.014 | -5.268
-10.5 | -0.447 | 0.08126 | -0.014 | -5.496
-10 | -0.439 | 0.07454 | -0.014 | -5.885
-9.5 | -0.426 | 0.06962 | -0.014 | -6.125
-9 | -0.41 | 0.06513 | -0.014 | -6.295
-8.5 | -0.389 | 0.06122 | -0.014 | -6.356
-8 | -0.364 | 0.05728 | -0.014 | -6.356
-7.5 | -0.335 | 0.05362 | -0.014 | -6.249
-7 | -0.302 | 0.0505 | -0.015 | -5.987
-6.5 | -0.266 | 0.04749 | -0.016 | -5.607
-6 | -0.227 | 0.04481 | -0.016 | -5.073
-5.5 | -0.186 | 0.04234 | -0.017 | -4.394
-5 | -0.143 | 0.04019 | -0.018 | -3.552
-4.5 | -0.098 | 0.03805 | -0.02 | -2.579
-4 | -0.065 | 0.01235 | -0.044 | -5.269
-3.5 | -0.007 | 0.01282 | -0.044 | -0.567
-3 | 0.051 | 0.01385 | -0.044 | 3.689
-2.5 | 0.11 | 0.01061 | -0.044 | 10.343
-2 | 0.168 | 0.01061 | -0.045 | 15.876
-1.5 | 0.227 | 0.01065 | -0.045 | 21.328
-1 | 0.286 | 0.01069 | -0.045 | 26.71
-0.5 | 0.344 | 0.01077 | -0.045 | 31.941
0 | 0.403 | 0.011 | -0.046 | 36.631
0.5 | 0.461 | 0.01119 | -0.046 | 41.222
1 | 0.519 | 0.0115 | -0.046 | 45.176
1.5 | 0.577 | 0.01203 | -0.046 | 48.011
2 | 0.635 | 0.01264 | -0.046 | 50.26
2.5 | 0.692 | 0.01313 | -0.047 | 52.719
3 | 0.749 | 0.01364 | -0.047 | 54.91
3.5 | 0.804 | 0.01427 | -0.047 | 56.377
4 | 0.859 | 0.01506 | -0.047 | 56.997
4.5 | 0.911 | 0.01706 | -0.048 | 53.425
5 | 0.962 | 0.01797 | -0.048 | 53.524
5.5 | 1.01 | 0.01873 | -0.048 | 53.885
6 | 1.053 | 0.01954 | -0.048 | 53.893
6.5 | 1.092 | 0.02044 | -0.048 | 53.447
7 | 1.126 | 0.02158 | -0.048 | 52.177
7.5 | 1.153 | 0.02294 | -0.049 | 50.266
8 | 1.161 | 0.02067 | -0.048 | 56.165
8.5 | 1.162 | 0.02352 | -0.048 | 49.423
9 | 1.089 | 0.03302 | -0.044 | 32.978
9.5 | 0.96 | 0.06886 | -0.026 | 13.943
10 | 0.947 | 0.07513 | -0.023 | 12.611
10.5 | 0.933 | 0.08096 | -0.021 | 11.519
11 | 0.914 | 0.08731 | -0.02 | 10.472
11.5 | 0.892 | 0.09366 | -0.019 | 9.52
12 | 0.866 | 0.10049 | -0.018 | 8.616
12.5 | 0.836 | 0.10819 | -0.018 | 7.732
13 | 0.802 | 0.116 | -0.017 | 6.917
13.5 | 0.767 | 0.12478 | -0.016 | 6.146

## 26. Re 500k Mach 0.00 (2)
BIGFOIL.COM POLAR EXPORT
ag37
AG37 |  |  |  | Cl Max: | 1.3599 | at alpha= | 11 | deg
XFOIL ncrit=9 |  |  |  | L/D Max: | 85.0943 | at alpha= | 4 | deg
Re: | 500000 |  |  | Cd Min: | 0.00502 | at alpha= | -2 | deg
Mach: | 0 |  |  | Cl=0 at alpha= | -3.3906 | deg
|  |  |  | @ Cl=0.1, Cd= | 0.006494
|  |  |  | @ Cl=0.4, Cd= | 0.0064639
|  |  |  | @ Cl=0.6, Cd= | 0.0075311
alpha (deg) | Cl | Cd | Cm | Cl/Cd
-20 | -0.7652 | 0.2422 | 0.0674 | -3.1594
-19.5 | -0.7469 | 0.23521 | 0.0625 | -3.1755
-19 | -0.731 | 0.22857 | 0.0574 | -3.1981
-18 | -0.6988 | 0.21431 | 0.0515 | -3.2607
-17.5 | -0.6827 | 0.20797 | 0.0482 | -3.2827
-17 | -0.6669 | 0.20127 | 0.0448 | -3.3135
-16.5 | -0.6515 | 0.19438 | 0.0413 | -3.3517
-16 | -0.6367 | 0.18734 | 0.038 | -3.3986
-15.5 | -0.6222 | 0.17991 | 0.0341 | -3.4584
-15 | -0.6115 | 0.1725 | 0.0292 | -3.5449
-14.5 | -0.6024 | 0.165 | 0.0249 | -3.6509
-14 | -0.5895 | 0.15649 | 0.0237 | -3.767
-13.5 | -0.5763 | 0.14998 | 0.0221 | -3.8425
-13 | -0.5651 | 0.14311 | 0.0195 | -3.9487
-12.5 | -0.555 | 0.13582 | 0.0167 | -4.0863
-12 | -0.5465 | 0.12785 | 0.0126 | -4.2745
-11.5 | -0.5412 | 0.11939 | 0.0064 | -4.533
-11 | -0.5333 | 0.11125 | 0.0024 | -4.7937
-10.5 | -0.5329 | 0.10192 | -0.0003 | -5.2286
-10 | -0.5234 | 0.09541 | -0.0023 | -5.4858
-9.5 | -0.5157 | 0.08843 | -0.0057 | -5.8317
-9 | -0.512 | 0.08073 | -0.011 | -6.3421
-8.5 | -0.497 | 0.07074 | -0.022 | -7.0257
-8 | -0.4723 | 0.0582 | -0.0338 | -8.1151
-7.5 | -0.4414 | 0.04586 | -0.0392 | -9.6249
-7 | -0.4233 | 0.03673 | -0.0395 | -11.5246
-6.5 | -0.3878 | 0.03175 | -0.0383 | -12.2142
-6 | -0.3488 | 0.02495 | -0.0366 | -13.98
-5.5 | -0.3005 | 0.01582 | -0.0339 | -18.9949
-5 | -0.2452 | 0.0133 | -0.0336 | -18.4361
-4.5 | -0.1687 | 0.01119 | -0.038 | -15.076
-4 | -0.0919 | 0.01006 | -0.0424 | -9.1352
-3.5 | -0.0151 | 0.00887 | -0.0468 | -1.7024
-3 | 0.0539 | 0.00762 | -0.0498 | 7.0735
-2.5 | 0.1104 | 0.00624 | -0.0502 | 17.6923
-2 | 0.1588 | 0.00502 | -0.0468 | 31.6335
-1.5 | 0.2192 | 0.00524 | -0.0473 | 41.8321
-1 | 0.2712 | 0.00553 | -0.0461 | 49.0416
-0.5 | 0.3237 | 0.00588 | -0.0451 | 55.051
0 | 0.3769 | 0.00632 | -0.0445 | 59.6361
0.5 | 0.4315 | 0.00666 | -0.0441 | 64.7898
1 | 0.4865 | 0.00695 | -0.0439 | 70
1.5 | 0.5416 | 0.00724 | -0.0437 | 74.8066
2 | 0.5968 | 0.00751 | -0.0434 | 79.4674
2.5 | 0.6513 | 0.00787 | -0.0432 | 82.7573
3 | 0.7052 | 0.00836 | -0.0429 | 84.3541
3.5 | 0.7586 | 0.00892 | -0.0425 | 85.0448
4 | 0.8118 | 0.00954 | -0.0422 | 85.0943
4.5 | 0.864 | 0.01028 | -0.0418 | 84.0467
5 | 0.9147 | 0.01128 | -0.0412 | 81.0904
5.5 | 0.964 | 0.0125 | -0.0405 | 77.12
6 | 1.0127 | 0.01376 | -0.0395 | 73.5974
6.5 | 1.0595 | 0.01524 | -0.0383 | 69.521
7 | 1.1082 | 0.01629 | -0.0372 | 68.0295
7.5 | 1.1517 | 0.018 | -0.0355 | 63.9833
8 | 1.1953 | 0.01953 | -0.034 | 61.2033
8.5 | 1.2329 | 0.02177 | -0.0316 | 56.633
9 | 1.2723 | 0.02352 | -0.0296 | 54.0944
9.5 | 1.2976 | 0.02695 | -0.0261 | 48.1484
10 | 1.3297 | 0.02903 | -0.0234 | 45.8043
10.5 | 1.3527 | 0.03163 | -0.0199 | 42.7664
11 | 1.3599 | 0.03476 | -0.0149 | 39.1226
11.5 | 1.3382 | 0.04171 | -0.01 | 32.0834
12 | 1.3285 | 0.04801 | -0.0094 | 27.6713
12.5 | 1.3139 | 0.0563 | -0.0121 | 23.3375
13 | 1.2898 | 0.06756 | -0.018 | 19.0912
13.5 | 1.2555 | 0.08143 | -0.0258 | 15.4182
14 | 1.2108 | 0.09826 | -0.0354 | 12.3224
14.5 | 1.1567 | 0.11885 | -0.0473 | 9.7324
15 | 0.9645 | 0.19132 | -0.0843 | 5.0413
15.5 | 0.9566 | 0.21063 | -0.0922 | 4.5416
16 | 0.9667 | 0.22124 | -0.0995 | 4.3695

## 27. Re 500k Mach 0.10 (1)
BIGFOIL.COM POLAR EXPORT
ag37
AG37 |  |  |  | Cl Max: | 1.158 | at alpha= | 8 | deg
JavaFoil+Calcfoil stall+Eppler ext transition |  |  |  | L/D Max: | 57.11 | at alpha= | 4 | deg
Re: | 500000 |  |  | Cd Min: | 0.01062 | at alpha= | -2.5 | deg
Mach: | 0.1 |  |  | Cl=0 at alpha= | -3.4397 | deg
|  |  |  | @ Cl=0.1, Cd= | 0.011174
|  |  |  | @ Cl=0.4, Cd= | 0.011
|  |  |  | @ Cl=0.6, Cd= | 0.012287
alpha (deg) | Cl | Cd | Cm | Cl/Cd
-16 | -0.315 | 0.15058 | -0.014 | -2.092
-15.5 | -0.333 | 0.14195 | -0.014 | -2.344
-15 | -0.35 | 0.13521 | -0.014 | -2.592
-14.5 | -0.368 | 0.12792 | -0.015 | -2.874
-14 | -0.383 | 0.12149 | -0.014 | -3.153
-13.5 | -0.397 | 0.1176 | -0.014 | -3.379
-13 | -0.41 | 0.11018 | -0.014 | -3.724
-12.5 | -0.421 | 0.10373 | -0.014 | -4.062
-12 | -0.43 | 0.09753 | -0.014 | -4.409
-11.5 | -0.436 | 0.09049 | -0.014 | -4.816
-11 | -0.438 | 0.08531 | -0.014 | -5.136
-10.5 | -0.437 | 0.08154 | -0.014 | -5.356
-10 | -0.431 | 0.07552 | -0.014 | -5.709
-9.5 | -0.421 | 0.07102 | -0.014 | -5.929
-9 | -0.406 | 0.06561 | -0.014 | -6.194
-8.5 | -0.387 | 0.0616 | -0.014 | -6.282
-8 | -0.363 | 0.05774 | -0.014 | -6.286
-7.5 | -0.335 | 0.05407 | -0.015 | -6.192
-7 | -0.303 | 0.05073 | -0.015 | -5.964
-6.5 | -0.267 | 0.04746 | -0.015 | -5.622
-6 | -0.228 | 0.04492 | -0.016 | -5.076
-5.5 | -0.187 | 0.04247 | -0.017 | -4.398
-5 | -0.143 | 0.04025 | -0.017 | -3.561
-4.5 | -0.099 | 0.03821 | -0.019 | -2.579
-4 | -0.065 | 0.01236 | -0.044 | -5.289
-3.5 | -0.007 | 0.01284 | -0.044 | -0.569
-3 | 0.051 | 0.01389 | -0.044 | 3.697
-2.5 | 0.11 | 0.01062 | -0.045 | 10.378
-2 | 0.169 | 0.01062 | -0.045 | 15.937
-1.5 | 0.228 | 0.01066 | -0.045 | 21.409
-1 | 0.287 | 0.01071 | -0.045 | 26.816
-0.5 | 0.346 | 0.01079 | -0.046 | 32.059
0 | 0.405 | 0.01102 | -0.046 | 36.748
0.5 | 0.464 | 0.01121 | -0.046 | 41.348
1 | 0.522 | 0.01154 | -0.046 | 45.251
1.5 | 0.58 | 0.01208 | -0.046 | 48.026
2 | 0.638 | 0.01268 | -0.047 | 50.336
2.5 | 0.696 | 0.01318 | -0.047 | 52.796
3 | 0.752 | 0.01369 | -0.047 | 54.958
3.5 | 0.808 | 0.01433 | -0.047 | 56.388
4 | 0.863 | 0.01511 | -0.048 | 57.11
4.5 | 0.915 | 0.01715 | -0.048 | 53.37
5 | 0.966 | 0.01807 | -0.048 | 53.443
5.5 | 1.014 | 0.01883 | -0.048 | 53.841
6 | 1.057 | 0.01969 | -0.048 | 53.662
6.5 | 1.096 | 0.02063 | -0.049 | 53.108
7 | 1.128 | 0.02179 | -0.049 | 51.774
7.5 | 1.149 | 0.02145 | -0.049 | 53.59
8 | 1.158 | 0.02222 | -0.049 | 52.134
8.5 | 1.157 | 0.02397 | -0.048 | 48.244
9 | 1.018 | 0.04771 | -0.039 | 21.334
9.5 | 0.95 | 0.07005 | -0.025 | 13.564
10 | 0.935 | 0.07634 | -0.022 | 12.243
10.5 | 0.917 | 0.08225 | -0.021 | 11.15
11 | 0.895 | 0.08846 | -0.02 | 10.114
11.5 | 0.868 | 0.09541 | -0.019 | 9.095
12 | 0.837 | 0.10281 | -0.018 | 8.145
12.5 | 0.803 | 0.11078 | -0.017 | 7.25
13 | 0.764 | 0.11868 | -0.016 | 6.44

## 28. Re 500k Mach 0.10 (2)
BIGFOIL.COM POLAR EXPORT
ag37
AG37 |  |  |  | Cl Max: | 1.3468 | at alpha= | 11 | deg
XFOIL ncrit=9 |  |  |  | L/D Max: | 85.0613 | at alpha= | 3.5 | deg
Re: | 500000 |  |  | Cd Min: | 0.00504 | at alpha= | -2 | deg
Mach: | 0.1 |  |  | Cl=0 at alpha= | -3.3968 | deg
|  |  |  | @ Cl=0.1, Cd= | 0.0065691
|  |  |  | @ Cl=0.4, Cd= | 0.0064807
|  |  |  | @ Cl=0.6, Cd= | 0.0075395
alpha (deg) | Cl | Cd | Cm | Cl/Cd
-10.5 | -0.53 | 0.1028 | 0.0004 | -5.1556
-10 | -0.52 | 0.09628 | -0.0016 | -5.4009
-9.5 | -0.5123 | 0.08922 | -0.0051 | -5.742
-9 | -0.5085 | 0.08156 | -0.0101 | -6.2347
-8.5 | -0.4958 | 0.07181 | -0.0206 | -6.9043
-8 | -0.4679 | 0.05807 | -0.0348 | -8.0575
-7.5 | -0.4413 | 0.04685 | -0.0391 | -9.4194
-7 | -0.4243 | 0.03778 | -0.0395 | -11.2308
-5.5 | -0.3033 | 0.01627 | -0.0342 | -18.6417
-5 | -0.2456 | 0.01345 | -0.0342 | -18.2602
-4.5 | -0.1688 | 0.01127 | -0.0385 | -14.9778
-4 | -0.0912 | 0.01009 | -0.0429 | -9.0387
-3.5 | -0.0143 | 0.00891 | -0.0473 | -1.6049
-3 | 0.055 | 0.00767 | -0.0501 | 7.1708
-2.5 | 0.111 | 0.0063 | -0.0504 | 17.619
-2 | 0.1566 | 0.00504 | -0.0464 | 31.0714
-1.5 | 0.2202 | 0.00526 | -0.0474 | 41.8631
-1 | 0.2726 | 0.00555 | -0.0463 | 49.1171
-0.5 | 0.3253 | 0.00592 | -0.0453 | 54.9493
0 | 0.3789 | 0.00635 | -0.0447 | 59.6693
0.5 | 0.4338 | 0.00669 | -0.0443 | 64.843
1 | 0.4891 | 0.00699 | -0.044 | 69.9714
1.5 | 0.5446 | 0.00727 | -0.0438 | 74.9106
2 | 0.6001 | 0.00754 | -0.0436 | 79.5889
2.5 | 0.6549 | 0.00792 | -0.0433 | 82.6894
3 | 0.7092 | 0.0084 | -0.0429 | 84.4286
3.5 | 0.763 | 0.00897 | -0.0426 | 85.0613
4 | 0.8164 | 0.00961 | -0.0422 | 84.9532
4.5 | 0.869 | 0.01038 | -0.0417 | 83.7187
5 | 0.92 | 0.01139 | -0.0411 | 80.7726
5.5 | 0.9693 | 0.01267 | -0.0403 | 76.5036
6 | 1.0178 | 0.01405 | -0.0392 | 72.4413
6.5 | 1.066 | 0.01537 | -0.0379 | 69.3559
7 | 1.1139 | 0.01659 | -0.0367 | 67.1429
7.5 | 1.1578 | 0.0183 | -0.0349 | 63.2678
8 | 1.1987 | 0.02024 | -0.0329 | 59.2243
8.5 | 1.238 | 0.02228 | -0.0306 | 55.5655
9 | 1.2763 | 0.02417 | -0.0283 | 52.8051
9.5 | 1.3012 | 0.02762 | -0.0247 | 47.1108
10 | 1.3292 | 0.03015 | -0.0214 | 44.0862
10.5 | 1.3459 | 0.03297 | -0.0171 | 40.822
11 | 1.3468 | 0.03681 | -0.0122 | 36.5879
11.5 | 1.3204 | 0.04469 | -0.0089 | 29.5458
12 | 1.3044 | 0.05257 | -0.0102 | 24.8126
12.5 | 1.2835 | 0.06285 | -0.0152 | 20.4216
13 | 1.2522 | 0.076 | -0.0227 | 16.4763
13.5 | 1.2117 | 0.09164 | -0.0317 | 13.2224
14 | 1.1636 | 0.11011 | -0.0423 | 10.5676
14.5 | 0.96 | 0.18236 | -0.0806 | 5.2643
15.5 | 0.9582 | 0.21168 | -0.0929 | 4.5266
16 | 0.9687 | 0.22236 | -0.1004 | 4.3564

## 29. Re 500k Mach 0.25 (1)
BIGFOIL.COM POLAR EXPORT
ag37
AG37 |  |  |  | Cl Max: | 1.138 | at alpha= | 7.5 | deg
JavaFoil+Calcfoil stall+Eppler ext transition |  |  |  | L/D Max: | 56.689 | at alpha= | 4 | deg
Re: | 500000 |  |  | Cd Min: | 0.0107 | at alpha= | -2 | deg
Mach: | 0.25 |  |  | Cl=0 at alpha= | -3.4417 | deg
|  |  |  | @ Cl=0.1, Cd= | 0.011421
|  |  |  | @ Cl=0.4, Cd= | 0.011059
|  |  |  | @ Cl=0.6, Cd= | 0.13116
alpha (deg) | Cl | Cd | Cm | Cl/Cd
-14.5 | -0.063 | 0.12856 | -0.016 | -0.488
-14 | -0.06 | 0.12285 | -0.016 | -0.488
-13.5 | -0.096 | 0.12245 | -0.016 | -0.784
-13 | -0.17 | 0.11278 | -0.016 | -1.511
-12.5 | -0.219 | 0.10766 | -0.015 | -2.038
-12 | -0.261 | 0.10008 | -0.015 | -2.606
-11.5 | -0.296 | 0.09997 | -0.015 | -2.963
-11 | -0.326 | 0.09231 | -0.015 | -3.529
-10.5 | -0.349 | 0.08539 | -0.015 | -4.084
-10 | -0.365 | 0.0796 | -0.015 | -4.582
-9.5 | -0.373 | 0.07533 | -0.015 | -4.951
-9 | -0.373 | 0.06985 | -0.014 | -5.347
-8.5 | -0.366 | 0.06434 | -0.015 | -5.691
-8 | -0.351 | 0.05969 | -0.014 | -5.886
-7.5 | -0.33 | 0.05572 | -0.014 | -5.916
-7 | -0.302 | 0.05178 | -0.015 | -5.828
-6.5 | -0.269 | 0.04839 | -0.016 | -5.555
-6 | -0.231 | 0.04539 | -0.016 | -5.095
-5.5 | -0.19 | 0.04283 | -0.017 | -4.443
-5 | -0.146 | 0.04057 | -0.017 | -3.611
-4.5 | -0.101 | 0.03852 | -0.019 | -2.619
-4 | -0.067 | 0.01306 | -0.045 | -5.137
-3.5 | -0.007 | 0.01294 | -0.045 | -0.579
-3 | 0.053 | 0.01399 | -0.046 | 3.77
-2.5 | 0.113 | 0.01071 | -0.046 | 10.574
-2 | 0.174 | 0.0107 | -0.046 | 16.249
-1.5 | 0.235 | 0.01073 | -0.046 | 21.852
-1 | 0.295 | 0.01077 | -0.047 | 27.379
-0.5 | 0.355 | 0.01086 | -0.047 | 32.719
0 | 0.416 | 0.01113 | -0.047 | 37.379
0.5 | 0.476 | 0.01133 | -0.047 | 42.023
1 | 0.536 | 0.01174 | -0.048 | 45.694
1.5 | 0.596 | 0.01235 | -0.048 | 48.271
2 | 0.656 | 0.01293 | -0.048 | 50.71
2.5 | 0.715 | 0.01346 | -0.048 | 53.077
3 | 0.773 | 0.01403 | -0.048 | 55.083
3.5 | 0.83 | 0.0147 | -0.049 | 56.426
4 | 0.885 | 0.01561 | -0.049 | 56.689
4.5 | 0.938 | 0.01776 | -0.049 | 52.825
5 | 0.989 | 0.01866 | -0.049 | 52.978
5.5 | 1.035 | 0.01955 | -0.049 | 52.949
6 | 1.076 | 0.02056 | -0.05 | 52.339
6.5 | 1.111 | 0.0217 | -0.05 | 51.193
7 | 1.132 | 0.02145 | -0.05 | 52.8
7.5 | 1.138 | 0.0224 | -0.05 | 50.827
8 | 1.104 | 0.0258 | -0.048 | 42.78
8.5 | 0.928 | 0.0628 | -0.028 | 14.778
9 | 0.902 | 0.06981 | -0.023 | 12.922
9.5 | 0.871 | 0.07648 | -0.02 | 11.388
10 | 0.83 | 0.08348 | -0.018 | 9.945
10.5 | 0.78 | 0.09233 | -0.017 | 8.448
11 | 0.721 | 0.1003 | -0.016 | 7.187
11.5 | 0.654 | 0.11023 | -0.016 | 5.933
12 | 0.581 | 0.11951 | -0.017 | 4.859
12.5 | 0.5 | 0.13116 | -0.018 | 3.811

## 30. Re 500k Mach 0.25 (2)
BIGFOIL.COM POLAR EXPORT
ag37
AG37 |  |  |  | Cl Max: | 1.2896 | at alpha= | 9.5 | deg
XFOIL ncrit=9 |  |  |  | L/D Max: | 85.0108 | at alpha= | 3.5 | deg
Re: | 500000 |  |  | Cd Min: | 0.00522 | at alpha= | -2 | deg
Mach: | 0.25 |  |  | Cl=0 at alpha= | -3.4312 | deg
|  |  |  | @ Cl=0.1, Cd= | 0.0069447
|  |  |  | @ Cl=0.4, Cd= | 0.0065645
|  |  |  | @ Cl=0.6, Cd= | 0.0076025
alpha (deg) | Cl | Cd | Cm | Cl/Cd
-5.5 | -0.3179 | 0.01938 | -0.0354 | -16.4035
-5 | -0.2476 | 0.01443 | -0.0375 | -17.1587
-4.5 | -0.1691 | 0.01175 | -0.0414 | -14.3915
-4 | -0.0869 | 0.01028 | -0.0462 | -8.4533
-3.5 | -0.0092 | 0.00911 | -0.0501 | -1.0099
-3 | 0.0577 | 0.00794 | -0.0516 | 7.267
-2.5 | 0.1138 | 0.00662 | -0.0514 | 17.1903
-2 | 0.1523 | 0.00522 | -0.0457 | 29.1762
-1.5 | 0.226 | 0.0054 | -0.0484 | 41.8519
-1 | 0.2799 | 0.0057 | -0.0472 | 49.1053
-0.5 | 0.3341 | 0.00613 | -0.0462 | 54.5024
0 | 0.39 | 0.00651 | -0.0457 | 59.9078
0.5 | 0.4469 | 0.00682 | -0.0453 | 65.5279
1 | 0.5041 | 0.00711 | -0.045 | 70.9001
1.5 | 0.5614 | 0.0074 | -0.0446 | 75.8649
2 | 0.6186 | 0.0077 | -0.0443 | 80.3377
2.5 | 0.6753 | 0.00812 | -0.0439 | 83.165
3 | 0.7313 | 0.00867 | -0.0434 | 84.3483
3.5 | 0.7872 | 0.00926 | -0.0428 | 85.0108
4 | 0.8425 | 0.00997 | -0.0422 | 84.5035
4.5 | 0.8965 | 0.01089 | -0.0415 | 82.3232
5 | 0.9484 | 0.01213 | -0.0404 | 78.1863
5.5 | 0.9996 | 0.01349 | -0.0391 | 74.0993
6 | 1.0506 | 0.01482 | -0.0376 | 70.8907
6.5 | 1.0993 | 0.01639 | -0.0357 | 67.0714
7 | 1.1434 | 0.01843 | -0.0332 | 62.0402
7.5 | 1.1883 | 0.02022 | -0.0308 | 58.7685
8 | 1.2237 | 0.02309 | -0.0274 | 52.997
8.5 | 1.259 | 0.0257 | -0.024 | 48.9883
9 | 1.2742 | 0.03029 | -0.019 | 42.0667
9.5 | 1.2896 | 0.03357 | -0.014 | 38.4153
10 | 1.2838 | 0.03848 | -0.0089 | 33.3628
10.5 | 1.2701 | 0.04524 | -0.0077 | 28.0747
11 | 1.2501 | 0.05466 | -0.0113 | 22.8705
11.5 | 1.2221 | 0.06719 | -0.0188 | 18.1887
12 | 1.1835 | 0.08239 | -0.028 | 14.3646
12.5 | 1.135 | 0.10051 | -0.0387 | 11.2924
13 | 1.067 | 0.12509 | -0.0529 | 8.5299
13.5 | 0.9769 | 0.16015 | -0.0709 | 6.0999
14 | 0.9579 | 0.17859 | -0.0798 | 5.3637
15 | 0.6979 | 0.17736 | -0.0574 | 3.9349
15.5 | 0.7026 | 0.18331 | -0.0598 | 3.8329
16 | 0.7135 | 0.18776 | -0.0607 | 3.8001
16.5 | 0.997 | 0.23525 | -0.1089 | 4.238
17 | 1.0124 | 0.24222 | -0.1109 | 4.1797
17.5 | 1.0274 | 0.25155 | -0.1165 | 4.0843
18 | 1.0416 | 0.26197 | -0.1249 | 3.976
18.5 | 1.0583 | 0.27 | -0.1301 | 3.9196
19 | 1.0752 | 0.27641 | -0.1342 | 3.8899
19.5 | 1.0918 | 0.28333 | -0.1365 | 3.8535
20 | 1.1075 | 0.29203 | -0.1434 | 3.7924

## 31. Re 500k Mach 0.50 (1)
BIGFOIL.COM POLAR EXPORT
ag37
AG37 |  |  |  | Cl Max: | 1.248 | at alpha= | 20 | deg
JavaFoil+Calcfoil stall+Eppler ext transition |  |  |  | L/D Max: | 55.21 | at alpha= | 3 | deg
Re: | 500000 |  |  | Cd Min: | 0.01104 | at alpha= | -2 | deg
Mach: | 0.5 |  |  | Cl=0 at alpha= | -3.4403 | deg
|  |  |  | @ Cl=0.1, Cd= | 0.014324
|  |  |  | @ Cl=0.4, Cd= | 0.01141
|  |  |  | @ Cl=0.6, Cd= | 0.012839
alpha (deg) | Cl | Cd | Cm | Cl/Cd
-20 | -0.889 | 0.2243 | -0.022 | -3.964
-19.5 | -0.863 | 0.21919 | -0.022 | -3.939
-19 | -0.837 | 0.21436 | -0.022 | -3.906
-18.5 | -0.809 | 0.20461 | -0.022 | -3.956
-18 | -0.783 | 0.20208 | -0.022 | -3.876
-17.5 | -0.757 | 0.19736 | -0.022 | -3.836
-17 | -0.731 | 0.19276 | -0.022 | -3.792
-16.5 | -0.703 | 0.1851 | -0.022 | -3.8
-16 | -0.677 | 0.17942 | -0.022 | -3.773
-15.5 | -0.65 | 0.17524 | -0.022 | -3.712
-15 | -0.624 | 0.16796 | -0.022 | -3.715
-14.5 | -0.597 | 0.16017 | -0.021 | -3.725
-14 | -0.57 | 0.15621 | -0.021 | -3.649
-13.5 | -0.543 | 0.14968 | -0.021 | -3.631
-13 | -0.517 | 0.14586 | -0.022 | -3.543
-12.5 | -0.489 | 0.13734 | -0.021 | -3.564
-12 | -0.463 | 0.13398 | -0.021 | -3.454
-11.5 | -0.436 | 0.13013 | -0.021 | -3.35
-11 | -0.409 | 0.12752 | -0.02 | -3.206
-10.5 | -0.382 | 0.12451 | -0.02 | -3.068
-10 | -0.355 | 0.09607 | -0.02 | -3.693
-9.5 | -0.328 | 0.07843 | -0.02 | -4.181
-9 | -0.301 | 0.06918 | -0.02 | -4.351
-8.5 | -0.274 | 0.07188 | -0.019 | -3.81
-8 | -0.247 | 0.06304 | -0.019 | -3.916
-7.5 | -0.22 | 0.06401 | -0.019 | -3.434
-7 | -0.193 | 0.05718 | -0.018 | -3.371
-6.5 | -0.166 | 0.0569 | -0.018 | -2.912
-6 | -0.191 | 0.05343 | -0.017 | -3.572
-5.5 | -0.193 | 0.04686 | -0.017 | -4.121
-5 | -0.156 | 0.04292 | -0.018 | -3.64
-4.5 | -0.11 | 0.04065 | -0.019 | -2.706
-4 | -0.059 | 0.03848 | -0.02 | -1.546
-3.5 | -0.008 | 0.01459 | -0.051 | -0.571
-3 | 0.059 | 0.01444 | -0.051 | 4.072
-2.5 | 0.126 | 0.01425 | -0.051 | 8.88
-2 | 0.194 | 0.01104 | -0.051 | 17.601
-1.5 | 0.262 | 0.01107 | -0.052 | 23.682
-1 | 0.33 | 0.01112 | -0.052 | 29.643
-0.5 | 0.397 | 0.0114 | -0.052 | 34.853
0 | 0.465 | 0.01163 | -0.053 | 39.958
0.5 | 0.532 | 0.01212 | -0.053 | 43.906
1 | 0.599 | 0.01283 | -0.053 | 46.69
1.5 | 0.666 | 0.01345 | -0.053 | 49.507
2 | 0.732 | 0.01403 | -0.054 | 52.151
2.5 | 0.797 | 0.01473 | -0.054 | 54.097
3 | 0.86 | 0.01558 | -0.054 | 55.21
3.5 | 0.921 | 0.01669 | -0.054 | 55.151
4 | 0.978 | 0.01925 | -0.055 | 50.799
4.5 | 1.028 | 0.02066 | -0.055 | 49.777
5 | 1.069 | 0.02231 | -0.055 | 47.889
5.5 | 1.083 | 0.0216 | -0.055 | 50.121
6 | 0.864 | 0.05082 | -0.03 | 17.001
6.5 | 0.663 | 0.06353 | -0.018 | 10.433
7 | 0.561 | 0.07498 | -0.02 | 7.481
7.5 | 0.588 | 0.07127 | -0.022 | 8.248
8 | 0.615 | 0.10785 | -0.023 | 5.699
8.5 | 0.641 | 0.11051 | -0.024 | 5.805
9 | 0.668 | 0.11349 | -0.025 | 5.884
9.5 | 0.695 | 0.12697 | -0.026 | 5.472
10 | 0.721 | 0.12975 | -0.026 | 5.557
10.5 | 0.748 | 0.13525 | -0.027 | 5.532
11 | 0.774 | 0.13759 | -0.027 | 5.627
11.5 | 0.802 | 0.14358 | -0.029 | 5.583
12 | 0.828 | 0.14707 | -0.029 | 5.627
12.5 | 0.855 | 0.15704 | -0.03 | 5.445
13 | 0.881 | 0.15933 | -0.03 | 5.529
13.5 | 0.907 | 0.16743 | -0.031 | 5.419
14 | 0.934 | 0.17472 | -0.032 | 5.348
14.5 | 0.96 | 0.1788 | -0.032 | 5.37
15 | 0.988 | 0.1856 | -0.033 | 5.322
15.5 | 1.013 | 0.18946 | -0.033 | 5.348
16 | 1.039 | 0.19588 | -0.033 | 5.305
16.5 | 1.067 | 0.20196 | -0.034 | 5.281
17 | 1.092 | 0.21053 | -0.035 | 5.187
17.5 | 1.118 | 0.21462 | -0.035 | 5.208
18 | 1.145 | 0.22062 | -0.036 | 5.19
18.5 | 1.17 | 0.22899 | -0.036 | 5.111
19 | 1.196 | 0.23211 | -0.036 | 5.153
19.5 | 1.223 | 0.23761 | -0.037 | 5.147
20 | 1.248 | 0.24748 | -0.037 | 5.043

## 32. Re 500k Mach 0.50 (2)
BIGFOIL.COM POLAR EXPORT
ag37
AG37 |  |  |  | Cl Max: | 1.2231 | at alpha= | 20 | deg
XFOIL ncrit=9 |  |  |  | L/D Max: | 84.6687 | at alpha= | 3 | deg
Re: | 500000 |  |  | Cd Min: | 0.00598 | at alpha= | -1.5 | deg
Mach: | 0.5 |  |  | Cl=0 at alpha= | -3.4703 | deg
|  |  |  | @ Cl=0.1, Cd= | 0.0082503
|  |  |  | @ Cl=0.4, Cd= | 0.0068699
|  |  |  | @ Cl=0.6, Cd= | 0.0078115
alpha (deg) | Cl | Cd | Cm | Cl/Cd
-19.5 | -0.8179 | 0.25845 | 0.0742 | -3.1646
-19 | -0.7962 | 0.25 | 0.0704 | -3.1848
-18.5 | -0.774 | 0.24205 | 0.0658 | -3.1977
-18 | -0.7517 | 0.23403 | 0.0611 | -3.212
-17.5 | -0.7293 | 0.22584 | 0.0564 | -3.2293
-17 | -0.7067 | 0.21768 | 0.0511 | -3.2465
-16.5 | -0.6861 | 0.20991 | 0.0457 | -3.2685
-16 | -0.6667 | 0.20211 | 0.0405 | -3.2987
-15.5 | -0.6456 | 0.19301 | 0.0376 | -3.3449
-15 | -0.6256 | 0.18506 | 0.0348 | -3.3805
-14.5 | -0.6065 | 0.17741 | 0.0313 | -3.4186
-14 | -0.588 | 0.16964 | 0.0277 | -3.4662
-13.5 | -0.57 | 0.16164 | 0.0238 | -3.5264
-13 | -0.5567 | 0.15408 | 0.0179 | -3.6131
-12.5 | -0.5451 | 0.14642 | 0.0131 | -3.7229
-12 | -0.5249 | 0.13782 | 0.0138 | -3.8086
-11.5 | -0.5104 | 0.1304 | 0.011 | -3.9141
-11 | -0.497 | 0.12287 | 0.008 | -4.0449
-10.5 | -0.4843 | 0.11519 | 0.0045 | -4.2044
-10 | -0.4752 | 0.10746 | -0.002 | -4.4221
-9.5 | -0.4644 | 0.09952 | -0.0066 | -4.6664
-9 | -0.4574 | 0.09089 | -0.0093 | -5.0325
-8.5 | -0.4457 | 0.08402 | -0.0106 | -5.3047
-8 | -0.4362 | 0.0771 | -0.0138 | -5.6576
-7.5 | -0.4315 | 0.06982 | -0.0186 | -6.1802
-7 | -0.4128 | 0.06012 | -0.0316 | -6.8663
-6.5 | -0.3958 | 0.05133 | -0.0365 | -7.7109
-6 | -0.3898 | 0.04353 | -0.036 | -8.9547
-5.5 | -0.3382 | 0.03545 | -0.0417 | -9.5402
-5 | -0.2561 | 0.02129 | -0.0504 | -12.0291
-4.5 | -0.1675 | 0.01507 | -0.0548 | -11.1148
-4 | -0.0804 | 0.01172 | -0.058 | -6.8601
-3.5 | -0.0039 | 0.00981 | -0.0586 | -0.39755
-3 | 0.0618 | 0.00876 | -0.0569 | 7.0548
-2.5 | 0.1225 | 0.00795 | -0.0548 | 15.4088
-2 | 0.181 | 0.00678 | -0.0536 | 26.6962
-1.5 | 0.2515 | 0.00598 | -0.0529 | 42.0569
-1 | 0.3126 | 0.0064 | -0.0515 | 48.8438
-0.5 | 0.3759 | 0.00675 | -0.0507 | 55.6889
0 | 0.4402 | 0.00707 | -0.05 | 62.2631
0.5 | 0.5052 | 0.00737 | -0.0493 | 68.5482
1 | 0.5707 | 0.00765 | -0.0486 | 74.6013
1.5 | 0.636 | 0.00801 | -0.0478 | 79.4007
2 | 0.7009 | 0.00852 | -0.0468 | 82.2653
2.5 | 0.7658 | 0.00911 | -0.0457 | 84.0615
3 | 0.8306 | 0.00981 | -0.0443 | 84.6687
3.5 | 0.8949 | 0.01066 | -0.0426 | 83.9493
4 | 0.9567 | 0.01189 | -0.0405 | 80.4626
4.5 | 1.0157 | 0.01355 | -0.0378 | 74.9594
5 | 1.0721 | 0.01547 | -0.0342 | 69.3019
5.5 | 1.1231 | 0.01782 | -0.0296 | 63.0247
6 | 1.1675 | 0.02073 | -0.024 | 56.3193
6.5 | 1.1925 | 0.0251 | -0.0173 | 47.51
7 | 1.1984 | 0.03025 | -0.0099 | 39.6165
7.5 | 1.1801 | 0.03733 | -0.0058 | 31.6126
8 | 1.1539 | 0.04773 | -0.0102 | 24.1756
8.5 | 1.1229 | 0.06103 | -0.0195 | 18.3991
9 | 1.0873 | 0.07537 | -0.0289 | 14.4262
9.5 | 1.049 | 0.09054 | -0.0379 | 11.586
10 | 1.0104 | 0.10645 | -0.0467 | 9.4918
10.5 | 0.978 | 0.12233 | -0.0549 | 7.9948
11 | 0.961 | 0.13618 | -0.0619 | 7.0568
11.5 | 0.9493 | 0.14995 | -0.0691 | 6.3308
12 | 0.9454 | 0.16401 | -0.0762 | 5.7643
12.5 | 0.9491 | 0.17669 | -0.0828 | 5.3716
13 | 0.9575 | 0.18854 | -0.089 | 5.0785
13.5 | 0.969 | 0.19983 | -0.0949 | 4.8491
14 | 0.983 | 0.21084 | -0.101 | 4.6623
14.5 | 0.9994 | 0.22175 | -0.1065 | 4.5069
15 | 1.0192 | 0.2304 | -0.1105 | 4.4236
15.5 | 1.0381 | 0.24059 | -0.1142 | 4.3148
16 | 1.0565 | 0.25116 | -0.1207 | 4.2065
16.5 | 1.0746 | 0.26227 | -0.1299 | 4.0973
17 | 1.0955 | 0.27128 | -0.1352 | 4.0383
17.5 | 1.117 | 0.2795 | -0.1393 | 3.9964
18 | 1.1383 | 0.28994 | -0.1436 | 3.926
18.5 | 1.1581 | 0.30014 | -0.1514 | 3.8585
19 | 1.1803 | 0.31091 | -0.1594 | 3.7963
19.5 | 1.2019 | 0.31971 | -0.1649 | 3.7593
20 | 1.2231 | 0.32846 | -0.1687 | 3.7237

## 33. Re 750k Mach 0.00 (1)
BIGFOIL.COM POLAR EXPORT
ag37
AG37 |  |  |  | Cl Max: | 1.171 | at alpha= | 8.5 | deg
JavaFoil+Calcfoil stall+Eppler ext transition |  |  |  | L/D Max: | 61.38 | at alpha= | 4 | deg
Re: | 750000 |  |  | Cd Min: | 0.00983 | at alpha= | -2 | deg
Mach: | 0 |  |  | Cl=0 at alpha= | -3.4397 | deg
|  |  |  | @ Cl=0.1, Cd= | 0.010419
|  |  |  | @ Cl=0.4, Cd= | 0.010148
|  |  |  | @ Cl=0.6, Cd= | 0.01135
alpha (deg) | Cl | Cd | Cm | Cl/Cd
-16.5 | -0.34 | 0.14435 | -0.015 | -2.356
-16 | -0.356 | 0.1388 | -0.015 | -2.561
-15.5 | -0.371 | 0.13298 | -0.015 | -2.79
-15 | -0.386 | 0.12603 | -0.015 | -3.066
-14.5 | -0.401 | 0.11841 | -0.015 | -3.386
-14 | -0.414 | 0.11386 | -0.015 | -3.633
-13.5 | -0.425 | 0.10584 | -0.015 | -4.016
-13 | -0.435 | 0.10098 | -0.015 | -4.307
-12.5 | -0.443 | 0.09622 | -0.015 | -4.604
-12 | -0.449 | 0.09239 | -0.015 | -4.855
-11.5 | -0.451 | 0.08543 | -0.015 | -5.283
-11 | -0.451 | 0.08144 | -0.014 | -5.536
-10.5 | -0.447 | 0.07674 | -0.014 | -5.822
-10 | -0.439 | 0.07149 | -0.014 | -6.138
-9.5 | -0.427 | 0.06742 | -0.014 | -6.326
-9 | -0.41 | 0.06317 | -0.014 | -6.492
-8.5 | -0.389 | 0.05923 | -0.014 | -6.571
-8 | -0.364 | 0.0557 | -0.014 | -6.538
-7.5 | -0.335 | 0.05213 | -0.015 | -6.429
-7 | -0.302 | 0.04911 | -0.016 | -6.159
-6.5 | -0.266 | 0.04628 | -0.016 | -5.757
-6 | -0.227 | 0.0437 | -0.017 | -5.205
-5.5 | -0.186 | 0.04129 | -0.018 | -4.512
-5 | -0.178 | 0.01194 | -0.043 | -14.891
-4.5 | -0.122 | 0.01239 | -0.043 | -9.856
-4 | -0.065 | 0.01228 | -0.044 | -5.301
-3.5 | -0.007 | 0.01212 | -0.044 | -0.6
-3 | 0.051 | 0.01306 | -0.044 | 3.913
-2.5 | 0.11 | 0.00988 | -0.044 | 11.107
-2 | 0.168 | 0.00983 | -0.045 | 17.126
-1.5 | 0.227 | 0.00984 | -0.045 | 23.081
-1 | 0.286 | 0.00986 | -0.045 | 28.965
-0.5 | 0.344 | 0.00992 | -0.045 | 34.687
0 | 0.403 | 0.01016 | -0.046 | 39.647
0.5 | 0.461 | 0.01034 | -0.046 | 44.612
1 | 0.519 | 0.01065 | -0.046 | 48.766
1.5 | 0.577 | 0.01112 | -0.046 | 51.944
2 | 0.635 | 0.0117 | -0.046 | 54.284
2.5 | 0.692 | 0.01217 | -0.047 | 56.902
3 | 0.749 | 0.01264 | -0.047 | 59.225
3.5 | 0.804 | 0.01324 | -0.047 | 60.768
4 | 0.859 | 0.01399 | -0.047 | 61.38
4.5 | 0.911 | 0.01594 | -0.048 | 57.173
5 | 0.962 | 0.01681 | -0.048 | 57.221
5.5 | 1.01 | 0.01751 | -0.048 | 57.664
6 | 1.053 | 0.01823 | -0.048 | 57.746
6.5 | 1.092 | 0.01907 | -0.048 | 57.295
7 | 1.126 | 0.02006 | -0.048 | 56.141
7.5 | 1.153 | 0.02117 | -0.049 | 54.482
8 | 1.167 | 0.02071 | -0.049 | 56.366
8.5 | 1.171 | 0.02164 | -0.048 | 54.095
9 | 1.165 | 0.02344 | -0.048 | 49.69
9.5 | 1.088 | 0.03302 | -0.044 | 32.955
10 | 0.973 | 0.06491 | -0.033 | 14.983
10.5 | 0.938 | 0.07701 | -0.025 | 12.176
11 | 0.917 | 0.0834 | -0.024 | 10.998
11.5 | 0.893 | 0.08973 | -0.022 | 9.957
12 | 0.867 | 0.09658 | -0.02 | 8.978
12.5 | 0.838 | 0.10375 | -0.02 | 8.073
13 | 0.803 | 0.11118 | -0.02 | 7.225
13.5 | 0.767 | 0.11871 | -0.019 | 6.465

## 34. Re 750k Mach 0.00 (2)
BIGFOIL.COM POLAR EXPORT
ag37
AG37 |  |  |  | Cl Max: | 1.4345 | at alpha= | 11.5 | deg
XFOIL ncrit=9 |  |  |  | L/D Max: | 93.3742 | at alpha= | 3.5 | deg
Re: | 750000 |  |  | Cd Min: | 0.00474 | at alpha= | -1.5 | deg
Mach: | 0 |  |  | Cl=0 at alpha= | -3.5149 | deg
|  |  |  | @ Cl=0.1, Cd= | 0.0063368
|  |  |  | @ Cl=0.4, Cd= | 0.0058207
|  |  |  | @ Cl=0.6, Cd= | 0.0067358
alpha (deg) | Cl | Cd | Cm | Cl/Cd
-20 | -0.7653 | 0.2416 | 0.0669 | -3.1676
-19.5 | -0.749 | 0.23457 | 0.0621 | -3.1931
-19 | -0.7331 | 0.22726 | 0.0594 | -3.2258
-18.5 | -0.717 | 0.22111 | 0.056 | -3.2427
-18 | -0.7007 | 0.21474 | 0.0525 | -3.263
-17.5 | -0.6845 | 0.20804 | 0.0489 | -3.2902
-17 | -0.6686 | 0.20114 | 0.0453 | -3.3241
-16.5 | -0.6526 | 0.19376 | 0.0415 | -3.3681
-16 | -0.6384 | 0.18632 | 0.0374 | -3.4264
-15.5 | -0.626 | 0.1788 | 0.0333 | -3.5011
-15 | -0.6142 | 0.17122 | 0.0296 | -3.5872
-14.5 | -0.6045 | 0.16271 | 0.0267 | -3.7152
-14 | -0.5906 | 0.15625 | 0.0254 | -3.7798
-13.5 | -0.5788 | 0.14958 | 0.0229 | -3.8695
-13 | -0.5679 | 0.14249 | 0.0201 | -3.9855
-12.5 | -0.5583 | 0.13485 | 0.0171 | -4.1402
-12 | -0.5526 | 0.12583 | 0.0115 | -4.3916
-11.5 | -0.5443 | 0.11768 | 0.0079 | -4.6253
-11 | -0.537 | 0.1094 | 0.004 | -4.9086
-10.5 | -0.5358 | 0.10117 | 0.0017 | -5.296
-10 | -0.5266 | 0.09448 | -0.0011 | -5.5737
-9.5 | -0.5206 | 0.08701 | -0.0054 | -5.9832
-9 | -0.5172 | 0.07869 | -0.012 | -6.5726
-8.5 | -0.5005 | 0.06787 | -0.0242 | -7.3744
-8 | -0.477 | 0.05528 | -0.0348 | -8.6288
-7.5 | -0.4483 | 0.04109 | -0.0391 | -10.9102
-7 | -0.431 | 0.02993 | -0.0388 | -14.4003
-6.5 | -0.397 | 0.01682 | -0.036 | -23.6029
-6 | -0.3456 | 0.01496 | -0.0355 | -23.1016
-5.5 | -0.2746 | 0.01216 | -0.0386 | -22.5822
-5 | -0.2033 | 0.0102 | -0.0419 | -19.9314
-4.5 | -0.1275 | 0.00925 | -0.0463 | -13.7838
-4 | -0.0588 | 0.00825 | -0.0489 | -7.1273
-3.5 | 0.0018 | 0.00766 | -0.0495 | 0.23499
-3 | 0.0547 | 0.00695 | -0.0485 | 7.8705
-2.5 | 0.1042 | 0.00628 | -0.047 | 16.5924
-2 | 0.155 | 0.00535 | -0.0462 | 28.972
-1.5 | 0.2132 | 0.00474 | -0.0458 | 44.9789
-0.5 | 0.3204 | 0.00547 | -0.0446 | 58.574
0 | 0.3757 | 0.00572 | -0.0444 | 65.6818
0.5 | 0.4312 | 0.00595 | -0.0443 | 72.4706
1 | 0.487 | 0.00617 | -0.0441 | 78.9303
1.5 | 0.5427 | 0.0064 | -0.0441 | 84.7969
2 | 0.598 | 0.00672 | -0.0439 | 88.9881
2.5 | 0.6526 | 0.00715 | -0.0437 | 91.2727
3 | 0.707 | 0.00762 | -0.0435 | 92.7822
3.5 | 0.761 | 0.00815 | -0.0433 | 93.3742
4 | 0.8146 | 0.00875 | -0.0431 | 93.0971
4.5 | 0.8671 | 0.00951 | -0.0427 | 91.1777
5 | 0.9184 | 0.01044 | -0.0422 | 87.9693
5.5 | 0.969 | 0.01146 | -0.0416 | 84.555
6 | 1.0197 | 0.01239 | -0.0409 | 82.3002
6.5 | 1.07 | 0.01334 | -0.0401 | 80.2099
7 | 1.119 | 0.0144 | -0.0392 | 77.7083
7.5 | 1.1646 | 0.01591 | -0.0378 | 73.1992
8 | 1.2132 | 0.01679 | -0.0369 | 72.2573
8.5 | 1.2524 | 0.01888 | -0.0347 | 66.3347
9 | 1.2988 | 0.01983 | -0.0336 | 65.4967
9.5 | 1.3399 | 0.0213 | -0.0318 | 62.9061
10 | 1.3682 | 0.02406 | -0.0285 | 56.8662
10.5 | 1.4012 | 0.02597 | -0.0259 | 53.9546
11 | 1.4303 | 0.02788 | -0.023 | 51.302
11.5 | 1.4345 | 0.03108 | -0.0174 | 46.1551
12 | 1.4239 | 0.036 | -0.0126 | 39.5528
12.5 | 1.4239 | 0.04104 | -0.0115 | 34.6954
13 | 1.4153 | 0.04837 | -0.0133 | 29.2599
13.5 | 1.3982 | 0.05836 | -0.0181 | 23.9582
14 | 1.3706 | 0.07064 | -0.0243 | 19.4026
14.5 | 1.3329 | 0.08497 | -0.0315 | 15.6867
15 | 1.2893 | 0.10123 | -0.0398 | 12.7363
15.5 | 1.2425 | 0.11939 | -0.0493 | 10.4071
16 | 1.1919 | 0.1398 | -0.0604 | 8.5258
16.5 | 1.1227 | 0.16774 | -0.0762 | 6.6931

## 35. Re 750k Mach 0.10 (1)
BIGFOIL.COM POLAR EXPORT
ag37
AG37 |  |  |  | Cl Max: | 1.165 | at alpha= | 8 | deg
JavaFoil+Calcfoil stall+Eppler ext transition |  |  |  | L/D Max: | 61.495 | at alpha= | 4 | deg
Re: | 750000 |  |  | Cd Min: | 0.00985 | at alpha= | -2 | deg
Mach: | 0.1 |  |  | Cl=0 at alpha= | -3.4397 | deg
|  |  |  | @ Cl=0.1, Cd= | 0.010432
|  |  |  | @ Cl=0.4, Cd= | 0.010159
|  |  |  | @ Cl=0.6, Cd= | 0.011367
alpha (deg) | Cl | Cd | Cm | Cl/Cd
-16 | -0.315 | 0.1371 | -0.015 | -2.298
-15.5 | -0.333 | 0.13088 | -0.015 | -2.543
-15 | -0.351 | 0.12878 | -0.015 | -2.723
-14.5 | -0.368 | 0.12042 | -0.015 | -3.055
-14 | -0.383 | 0.11528 | -0.015 | -3.325
-13.5 | -0.398 | 0.10813 | -0.015 | -3.677
-13 | -0.41 | 0.10107 | -0.015 | -4.062
-12.5 | -0.422 | 0.09652 | -0.015 | -4.367
-12 | -0.43 | 0.09255 | -0.015 | -4.647
-11.5 | -0.436 | 0.08627 | -0.015 | -5.053
-11 | -0.438 | 0.08212 | -0.015 | -5.338
-10.5 | -0.437 | 0.07762 | -0.015 | -5.629
-10 | -0.431 | 0.07205 | -0.014 | -5.986
-9.5 | -0.421 | 0.0678 | -0.014 | -6.211
-9 | -0.406 | 0.0635 | -0.014 | -6.4
-8.5 | -0.387 | 0.05961 | -0.014 | -6.492
-8 | -0.363 | 0.05589 | -0.014 | -6.496
-7.5 | -0.335 | 0.05253 | -0.015 | -6.375
-7 | -0.303 | 0.04938 | -0.016 | -6.129
-6.5 | -0.267 | 0.04635 | -0.016 | -5.759
-6 | -0.228 | 0.04382 | -0.017 | -5.206
-5.5 | -0.187 | 0.04139 | -0.018 | -4.516
-5 | -0.179 | 0.01187 | -0.043 | -15.043
-4.5 | -0.123 | 0.01241 | -0.044 | -9.883
-4 | -0.065 | 0.01229 | -0.044 | -5.319
-3.5 | -0.007 | 0.01213 | -0.044 | -0.602
-3 | 0.051 | 0.01309 | -0.044 | 3.921
-2.5 | 0.11 | 0.00989 | -0.045 | 11.15
-2 | 0.169 | 0.00985 | -0.045 | 17.192
-1.5 | 0.228 | 0.00986 | -0.045 | 23.163
-1 | 0.287 | 0.00988 | -0.045 | 29.068
-0.5 | 0.346 | 0.00993 | -0.046 | 34.824
0 | 0.405 | 0.01018 | -0.046 | 39.774
0.5 | 0.464 | 0.01036 | -0.046 | 44.756
1 | 0.522 | 0.01068 | -0.046 | 48.868
1.5 | 0.58 | 0.01117 | -0.046 | 51.955
2 | 0.638 | 0.01174 | -0.047 | 54.381
2.5 | 0.696 | 0.01221 | -0.047 | 56.986
3 | 0.752 | 0.01269 | -0.047 | 59.279
3.5 | 0.808 | 0.0133 | -0.047 | 60.78
4 | 0.863 | 0.01403 | -0.048 | 61.495
4.5 | 0.915 | 0.01603 | -0.048 | 57.117
5 | 0.966 | 0.0169 | -0.048 | 57.141
5.5 | 1.014 | 0.01759 | -0.048 | 57.625
6 | 1.057 | 0.01837 | -0.048 | 57.518
6.5 | 1.096 | 0.0192 | -0.049 | 57.062
7 | 1.128 | 0.02023 | -0.049 | 55.76
7.5 | 1.154 | 0.02142 | -0.049 | 53.886
8 | 1.165 | 0.02013 | -0.049 | 57.873
8.5 | 1.165 | 0.02199 | -0.049 | 52.975
9 | 1.137 | 0.02501 | -0.047 | 45.473
9.5 | 1.051 | 0.03906 | -0.043 | 26.913
10 | 0.944 | 0.07113 | -0.028 | 13.273
10.5 | 0.921 | 0.07839 | -0.025 | 11.746
11 | 0.897 | 0.0847 | -0.023 | 10.59
11.5 | 0.869 | 0.09173 | -0.021 | 9.476
12 | 0.838 | 0.0987 | -0.02 | 8.495
12.5 | 0.804 | 0.10628 | -0.019 | 7.564
13 | 0.765 | 0.11378 | -0.019 | 6.723

## 36. Re 750k Mach 0.10 (2)
BIGFOIL.COM POLAR EXPORT
ag37
AG37 |  |  |  | Cl Max: | 1.4248 | at alpha= | 11 | deg
XFOIL ncrit=9 |  |  |  | L/D Max: | 93.3415 | at alpha= | 3.5 | deg
Re: | 750000 |  |  | Cd Min: | 0.00476 | at alpha= | -1.5 | deg
Mach: | 0.1 |  |  | Cl=0 at alpha= | -3.5125 | deg
|  |  |  | @ Cl=0.1, Cd= | 0.0063999
|  |  |  | @ Cl=0.4, Cd= | 0.0058276
|  |  |  | @ Cl=0.6, Cd= | 0.0067423
alpha (deg) | Cl | Cd | Cm | Cl/Cd
-20 | -0.7673 | 0.24229 | 0.0673 | -3.1669
-19.5 | -0.7508 | 0.23524 | 0.0624 | -3.1916
-19 | -0.7348 | 0.22792 | 0.0597 | -3.2239
-18.5 | -0.7184 | 0.22172 | 0.0563 | -3.2401
-18 | -0.702 | 0.2153 | 0.0527 | -3.2606
-17.5 | -0.6856 | 0.20857 | 0.0491 | -3.2871
-17 | -0.6695 | 0.20162 | 0.0455 | -3.3206
-16.5 | -0.6532 | 0.19418 | 0.0416 | -3.3639
-16 | -0.6389 | 0.18675 | 0.0375 | -3.4212
-15.5 | -0.6262 | 0.17924 | 0.0334 | -3.4936
-15 | -0.6142 | 0.17166 | 0.0297 | -3.578
-14.5 | -0.6036 | 0.16325 | 0.0271 | -3.6974
-14 | -0.5899 | 0.15678 | 0.0255 | -3.7626
-13.5 | -0.5779 | 0.15005 | 0.023 | -3.8514
-13 | -0.5669 | 0.14293 | 0.0202 | -3.9663
-12.5 | -0.5571 | 0.13519 | 0.0171 | -4.1209
-12 | -0.5513 | 0.12625 | 0.0115 | -4.3667
-11.5 | -0.5428 | 0.11814 | 0.0079 | -4.5945
-11 | -0.5352 | 0.10989 | 0.0041 | -4.8703
-10.5 | -0.5324 | 0.1021 | 0.0023 | -5.2145
-10 | -0.5234 | 0.0953 | -0.0007 | -5.4921
-9.5 | -0.5171 | 0.0878 | -0.0048 | -5.8895
-9 | -0.5145 | 0.07972 | -0.0106 | -6.4538
-8.5 | -0.4993 | 0.06914 | -0.0226 | -7.2216
-8 | -0.4756 | 0.05601 | -0.0345 | -8.4913
-7.5 | -0.4479 | 0.04246 | -0.0391 | -10.5488
-7 | -0.4322 | 0.03096 | -0.039 | -13.9599
-6.5 | -0.3957 | 0.02725 | -0.0373 | -14.5211
-6 | -0.3469 | 0.01545 | -0.0361 | -22.4531
-5.5 | -0.2755 | 0.01234 | -0.0392 | -22.3258
-5 | -0.2037 | 0.01034 | -0.0425 | -19.7002
-4.5 | -0.1273 | 0.00929 | -0.0469 | -13.7029
-4 | -0.0586 | 0.00827 | -0.0493 | -7.0859
-3.5 | 0.0015 | 0.00768 | -0.0498 | 0.19531
-3 | 0.0547 | 0.00699 | -0.0487 | 7.8255
-2.5 | 0.1046 | 0.00634 | -0.0472 | 16.4984
-2 | 0.156 | 0.00541 | -0.0465 | 28.8355
-1.5 | 0.2132 | 0.00476 | -0.0457 | 44.7899
-1 | 0.2675 | 0.00516 | -0.0452 | 51.8411
-0.5 | 0.3221 | 0.00549 | -0.0448 | 58.6703
0 | 0.3777 | 0.00574 | -0.0446 | 65.8014
0.5 | 0.4337 | 0.00596 | -0.0445 | 72.7685
1 | 0.4897 | 0.00619 | -0.0443 | 79.1115
1.5 | 0.5458 | 0.00642 | -0.0442 | 85.0156
2 | 0.6013 | 0.00675 | -0.0441 | 89.0815
2.5 | 0.6563 | 0.00718 | -0.0439 | 91.4067
3 | 0.711 | 0.00767 | -0.0436 | 92.6988
3.5 | 0.7654 | 0.0082 | -0.0434 | 93.3415
4 | 0.8193 | 0.00882 | -0.0431 | 92.8912
4.5 | 0.8721 | 0.0096 | -0.0427 | 90.8438
5 | 0.9237 | 0.01057 | -0.0421 | 87.3888
5.5 | 0.9747 | 0.01158 | -0.0415 | 84.171
6 | 1.0257 | 0.01256 | -0.0407 | 81.664
6.5 | 1.0762 | 0.01353 | -0.0398 | 79.5418
7 | 1.1258 | 0.01458 | -0.0388 | 77.2154
7.5 | 1.1718 | 0.01607 | -0.0373 | 72.9185
8 | 1.2201 | 0.01707 | -0.0362 | 71.4763
8.5 | 1.2598 | 0.01915 | -0.0339 | 65.7859
9 | 1.3051 | 0.02028 | -0.0325 | 64.354
9.5 | 1.3421 | 0.02226 | -0.0301 | 60.292
10 | 1.3717 | 0.02483 | -0.0268 | 55.2437
10.5 | 1.4014 | 0.02702 | -0.0237 | 51.8653
11 | 1.4248 | 0.02917 | -0.02 | 48.8447
11.5 | 1.4134 | 0.03371 | -0.0136 | 41.9282
12 | 1.4079 | 0.03885 | -0.011 | 36.2394
12.5 | 1.4013 | 0.04552 | -0.0118 | 30.7843
13 | 1.3858 | 0.05493 | -0.0159 | 25.2285
13.5 | 1.3604 | 0.06687 | -0.0221 | 20.344
14 | 1.3248 | 0.08084 | -0.0293 | 16.3879
14.5 | 1.282 | 0.09671 | -0.0375 | 13.2561
15 | 1.2361 | 0.1144 | -0.0468 | 10.8051
15.5 | 1.1876 | 0.13402 | -0.0573 | 8.8614
16 | 1.1327 | 0.1572 | -0.0702 | 7.2055

## 37. Re 750k Mach 0.25 (1)
BIGFOIL.COM POLAR EXPORT
ag37
AG37 |  |  |  | Cl Max: | 1.145 | at alpha= | 7.5 | deg
JavaFoil+Calcfoil stall+Eppler ext transition |  |  |  | L/D Max: | 61.041 | at alpha= | 4 | deg
Re: | 750000 |  |  | Cd Min: | 0.00992 | at alpha= | -2 | deg
Mach: | 0.25 |  |  | Cl=0 at alpha= | -3.4417 | deg
|  |  |  | @ Cl=0.1, Cd= | 0.010691
|  |  |  | @ Cl=0.4, Cd= | 0.010209
|  |  |  | @ Cl=0.6, Cd= | 0.12125
alpha (deg) | Cl | Cd | Cm | Cl/Cd
-14 | -0.06 | 0.11765 | -0.016 | -0.51
-13.5 | -0.096 | 0.10891 | -0.016 | -0.882
-13 | -0.171 | 0.1044 | -0.016 | -1.633
-12.5 | -0.22 | 0.10218 | -0.016 | -2.149
-12 | -0.261 | 0.09612 | -0.016 | -2.715
-11.5 | -0.296 | 0.08997 | -0.016 | -3.294
-11 | -0.326 | 0.08478 | -0.016 | -3.844
-10.5 | -0.349 | 0.08107 | -0.015 | -4.303
-10 | -0.365 | 0.0749 | -0.015 | -4.871
-9.5 | -0.373 | 0.07033 | -0.015 | -5.305
-9 | -0.374 | 0.06615 | -0.015 | -5.647
-8.5 | -0.366 | 0.06175 | -0.015 | -5.931
-8 | -0.351 | 0.05754 | -0.015 | -6.108
-7.5 | -0.33 | 0.05394 | -0.015 | -6.113
-7 | -0.302 | 0.05016 | -0.015 | -6.018
-6.5 | -0.269 | 0.0472 | -0.016 | -5.697
-6 | -0.231 | 0.04424 | -0.017 | -5.229
-5.5 | -0.19 | 0.04185 | -0.018 | -4.55
-5 | -0.147 | 0.03948 | -0.019 | -3.716
-4.5 | -0.126 | 0.01253 | -0.045 | -10.026
-4 | -0.067 | 0.0124 | -0.045 | -5.411
-3.5 | -0.007 | 0.01223 | -0.045 | -0.613
-3 | 0.053 | 0.01319 | -0.046 | 3.999
-2.5 | 0.113 | 0.01 | -0.046 | 11.327
-2 | 0.174 | 0.00992 | -0.046 | 17.53
-1.5 | 0.235 | 0.00993 | -0.046 | 23.631
-1 | 0.295 | 0.00995 | -0.047 | 29.646
-0.5 | 0.355 | 0.01001 | -0.047 | 35.51
0 | 0.416 | 0.01028 | -0.047 | 40.477
0.5 | 0.476 | 0.01048 | -0.047 | 45.443
1 | 0.536 | 0.01085 | -0.048 | 49.429
1.5 | 0.596 | 0.01142 | -0.048 | 52.2
2 | 0.656 | 0.01197 | -0.048 | 54.77
2.5 | 0.715 | 0.01247 | -0.048 | 57.299
3 | 0.773 | 0.013 | -0.048 | 59.433
3.5 | 0.83 | 0.01364 | -0.049 | 60.826
4 | 0.885 | 0.0145 | -0.049 | 61.041
4.5 | 0.938 | 0.01659 | -0.049 | 56.532
5 | 0.989 | 0.01744 | -0.049 | 56.693
5.5 | 1.035 | 0.01824 | -0.049 | 56.752
6 | 1.076 | 0.01914 | -0.05 | 56.219
6.5 | 1.111 | 0.02016 | -0.05 | 55.096
7 | 1.137 | 0.02145 | -0.05 | 53
7.5 | 1.145 | 0.02037 | -0.05 | 56.209
8 | 1.137 | 0.02237 | -0.05 | 50.81
8.5 | 1.08 | 0.02738 | -0.047 | 39.441
9 | 0.914 | 0.06446 | -0.03 | 14.172
9.5 | 0.873 | 0.07283 | -0.023 | 11.991
10 | 0.831 | 0.07954 | -0.021 | 10.452
10.5 | 0.781 | 0.08719 | -0.019 | 8.953
11 | 0.721 | 0.09515 | -0.018 | 7.58
11.5 | 0.654 | 0.10321 | -0.018 | 6.34
12 | 0.581 | 0.11332 | -0.019 | 5.127
12.5 | 0.5 | 0.12125 | -0.019 | 4.124

## 38. Re 750k Mach 0.25 (2)
BIGFOIL.COM POLAR EXPORT
ag37
AG37 |  |  |  | Cl Max: | 1.3523 | at alpha= | 10 | deg
XFOIL ncrit=9 |  |  |  | L/D Max: | 93.503 | at alpha= | 3.5 | deg
Re: | 750000 |  |  | Cd Min: | 0.00584 | at alpha= | 0 | deg
Mach: | 0.25 |  |  | Cl=0 at alpha= | -99 | deg
|  |  |  | @ Cl=0.1, Cd= | 0.00584
|  |  |  | @ Cl=0.4, Cd= | 0.005883
|  |  |  | @ Cl=0.6, Cd= | 0.0067906
alpha (deg) | Cl | Cd | Cm | Cl/Cd
0 | 0.3892 | 0.00584 | -0.0457 | 66.6438
0.5 | 0.447 | 0.00607 | -0.0455 | 73.6409
1 | 0.5049 | 0.00629 | -0.0453 | 80.2703
1.5 | 0.5628 | 0.00655 | -0.0451 | 85.9237
2 | 0.62 | 0.00692 | -0.0448 | 89.5954
2.5 | 0.6769 | 0.00738 | -0.0445 | 91.7209
3 | 0.7336 | 0.00789 | -0.0441 | 92.9785
3.5 | 0.7901 | 0.00845 | -0.0437 | 93.503
4 | 0.8458 | 0.00915 | -0.0432 | 92.4372
4.5 | 0.9001 | 0.01007 | -0.0425 | 89.3843
5 | 0.9533 | 0.01116 | -0.0416 | 85.4211
5.5 | 1.0066 | 0.01221 | -0.0405 | 82.4406
6 | 1.0598 | 0.01326 | -0.0392 | 79.9246
6.5 | 1.111 | 0.01453 | -0.0377 | 76.4625
7 | 1.1599 | 0.01602 | -0.0358 | 72.4032
7.5 | 1.2086 | 0.01742 | -0.0338 | 69.38
8 | 1.2472 | 0.01993 | -0.0307 | 62.579
8.5 | 1.2916 | 0.02156 | -0.0282 | 59.9072
9 | 1.3265 | 0.02396 | -0.0248 | 55.3631
9.5 | 1.3453 | 0.02766 | -0.0198 | 48.637
10 | 1.3523 | 0.03127 | -0.0137 | 43.2459
10.5 | 1.3483 | 0.03595 | -0.0092 | 37.5049
11 | 1.3404 | 0.04239 | -0.0089 | 31.6207
11.5 | 1.3216 | 0.05223 | -0.0134 | 25.3035
12 | 1.2912 | 0.06536 | -0.021 | 19.7552
12.5 | 1.2548 | 0.07979 | -0.0291 | 15.7263
13 | 1.2164 | 0.09507 | -0.0372 | 12.7948
13.5 | 1.1753 | 0.11173 | -0.046 | 10.5191
14 | 1.1128 | 0.13455 | -0.0583 | 8.2705
14.5 | 0.9776 | 0.18444 | -0.0841 | 5.3004
15 | 0.9723 | 0.20024 | -0.0919 | 4.8557

## 39. Re 750k Mach 0.50 (1)
BIGFOIL.COM POLAR EXPORT
ag37
AG37 |  |  |  | Cl Max: | 1.248 | at alpha= | 20 | deg
JavaFoil+Calcfoil stall+Eppler ext transition |  |  |  | L/D Max: | 59.609 | at alpha= | 3 | deg
Re: | 750000 |  |  | Cd Min: | 0.01023 | at alpha= | -1.5 | deg
Mach: | 0.5 |  |  | Cl=0 at alpha= | -3.4403 | deg
|  |  |  | @ Cl=0.1, Cd= | 0.013486
|  |  |  | @ Cl=0.4, Cd= | 0.01053
|  |  |  | @ Cl=0.6, Cd= | 0.011869
alpha (deg) | Cl | Cd | Cm | Cl/Cd
-20 | -0.889 | 0.20869 | -0.022 | -4.261
-19.5 | -0.863 | 0.20362 | -0.022 | -4.24
-19 | -0.837 | 0.1988 | -0.022 | -4.212
-18.5 | -0.81 | 0.19131 | -0.022 | -4.232
-18 | -0.783 | 0.18647 | -0.022 | -4.201
-17.5 | -0.757 | 0.18179 | -0.022 | -4.165
-17 | -0.731 | 0.17464 | -0.022 | -4.185
-16.5 | -0.703 | 0.16865 | -0.022 | -4.171
-16 | -0.677 | 0.16375 | -0.022 | -4.134
-15.5 | -0.651 | 0.15957 | -0.022 | -4.077
-15 | -0.624 | 0.15285 | -0.022 | -4.083
-14.5 | -0.597 | 0.14693 | -0.021 | -4.061
-14 | -0.57 | 0.14309 | -0.021 | -3.984
-13.5 | -0.543 | 0.13678 | -0.021 | -3.974
-13 | -0.517 | 0.13302 | -0.022 | -3.886
-12.5 | -0.49 | 0.12699 | -0.021 | -3.855
-12 | -0.463 | 0.12376 | -0.021 | -3.739
-11.5 | -0.436 | 0.11999 | -0.021 | -3.634
-11 | -0.409 | 0.11423 | -0.02 | -3.579
-10.5 | -0.382 | 0.11124 | -0.021 | -3.434
-10 | -0.355 | 0.08772 | -0.02 | -4.045
-9.5 | -0.328 | 0.07391 | -0.02 | -4.437
-9 | -0.301 | 0.06584 | -0.02 | -4.572
-8.5 | -0.274 | 0.06851 | -0.019 | -3.998
-8 | -0.247 | 0.06014 | -0.02 | -4.105
-7.5 | -0.22 | 0.06005 | -0.019 | -3.661
-7 | -0.193 | 0.05487 | -0.019 | -3.514
-6.5 | -0.166 | 0.05379 | -0.018 | -3.081
-6 | -0.191 | 0.04916 | -0.017 | -3.882
-5.5 | -0.193 | 0.04511 | -0.017 | -4.282
-5 | -0.156 | 0.04221 | -0.018 | -3.702
-4.5 | -0.11 | 0.03971 | -0.02 | -2.771
-4 | -0.06 | 0.03745 | -0.022 | -1.591
-3.5 | -0.008 | 0.01378 | -0.051 | -0.605
-3 | 0.059 | 0.01359 | -0.051 | 4.324
-2.5 | 0.126 | 0.01342 | -0.051 | 9.427
-2 | 0.194 | 0.01026 | -0.051 | 18.937
-1.5 | 0.262 | 0.01023 | -0.052 | 25.633
-1 | 0.33 | 0.01027 | -0.052 | 32.11
-0.5 | 0.397 | 0.01052 | -0.052 | 37.751
0 | 0.465 | 0.01074 | -0.053 | 43.275
0.5 | 0.532 | 0.01119 | -0.053 | 47.576
1 | 0.599 | 0.01186 | -0.053 | 50.532
1.5 | 0.666 | 0.01244 | -0.053 | 53.51
2 | 0.732 | 0.01299 | -0.054 | 56.322
2.5 | 0.797 | 0.01363 | -0.054 | 58.43
3 | 0.86 | 0.01443 | -0.054 | 59.609
3.5 | 0.921 | 0.01548 | -0.054 | 59.485
4 | 0.978 | 0.01798 | -0.055 | 54.389
4.5 | 1.028 | 0.01927 | -0.055 | 53.378
5 | 1.069 | 0.02071 | -0.055 | 51.599
5.5 | 1.091 | 0.02263 | -0.055 | 48.188
6 | 1.05 | 0.02242 | -0.055 | 46.832
6.5 | 0.663 | 0.05984 | -0.019 | 11.079
7 | 0.561 | 0.07029 | -0.021 | 7.982
7.5 | 0.588 | 0.06761 | -0.022 | 8.696
8 | 0.615 | 0.09665 | -0.023 | 6.36
8.5 | 0.642 | 0.09967 | -0.025 | 6.437
9 | 0.668 | 0.10247 | -0.025 | 6.518
9.5 | 0.695 | 0.11159 | -0.026 | 6.226
10 | 0.721 | 0.11437 | -0.026 | 6.304
10.5 | 0.748 | 0.1213 | -0.027 | 6.168
11 | 0.774 | 0.12436 | -0.028 | 6.226
11.5 | 0.802 | 0.13077 | -0.029 | 6.13
12 | 0.828 | 0.13418 | -0.029 | 6.168
12.5 | 0.855 | 0.13901 | -0.03 | 6.151
13 | 0.881 | 0.14438 | -0.03 | 6.102
13.5 | 0.908 | 0.15159 | -0.031 | 5.987
14 | 0.934 | 0.15838 | -0.032 | 5.899
14.5 | 0.96 | 0.16026 | -0.032 | 5.991
15 | 0.988 | 0.16967 | -0.033 | 5.822
15.5 | 1.013 | 0.17354 | -0.033 | 5.839
16 | 1.039 | 0.17612 | -0.034 | 5.901
16.5 | 1.067 | 0.18203 | -0.034 | 5.86
17 | 1.092 | 0.18524 | -0.035 | 5.895
17.5 | 1.118 | 0.19466 | -0.035 | 5.743
18 | 1.145 | 0.19954 | -0.036 | 5.739
18.5 | 1.17 | 0.20683 | -0.036 | 5.659
19 | 1.196 | 0.21057 | -0.036 | 5.682
19.5 | 1.223 | 0.21513 | -0.037 | 5.686
20 | 1.248 | 0.22438 | -0.037 | 5.563

## 40. Re 750k Mach 0.50 (2)
BIGFOIL.COM POLAR EXPORT
ag37
AG37 |  |  |  | Cl Max: | 1.2362 | at alpha= | 7 | deg
XFOIL ncrit=9 |  |  |  | L/D Max: | 94.1601 | at alpha= | 3 | deg
Re: | 750000 |  |  | Cd Min: | 0.00577 | at alpha= | -1 | deg
Mach: | 0.5 |  |  | Cl=0 at alpha= | -3.422 | deg
|  |  |  | @ Cl=0.1, Cd= | 0.0077838
|  |  |  | @ Cl=0.4, Cd= | 0.0060868
|  |  |  | @ Cl=0.6, Cd= | 0.0069322
alpha (deg) | Cl | Cd | Cm | Cl/Cd
-20 | -0.8418 | 0.26647 | 0.0803 | -3.1591
-19.5 | -0.8202 | 0.25832 | 0.0761 | -3.1751
-19 | -0.798 | 0.25035 | 0.0713 | -3.1875
-18.5 | -0.7755 | 0.24224 | 0.0665 | -3.2014
-18 | -0.7531 | 0.23399 | 0.0617 | -3.2185
-17.5 | -0.73 | 0.22547 | 0.0567 | -3.2377
-17 | -0.7083 | 0.21729 | 0.051 | -3.2597
-16.5 | -0.6878 | 0.20918 | 0.0461 | -3.2881
-16 | -0.6673 | 0.20065 | 0.0421 | -3.3257
-15.5 | -0.647 | 0.19255 | 0.0393 | -3.3602
-15 | -0.6274 | 0.18488 | 0.0357 | -3.3936
-14.5 | -0.6084 | 0.17714 | 0.032 | -3.4346
-14 | -0.59 | 0.16926 | 0.0283 | -3.4858
-13.5 | -0.572 | 0.16102 | 0.0243 | -3.5524
-13 | -0.5578 | 0.15283 | 0.019 | -3.6498
-12.5 | -0.5446 | 0.14472 | 0.0148 | -3.7631
-12 | -0.5282 | 0.13667 | 0.014 | -3.8648
-11.5 | -0.5133 | 0.12958 | 0.0115 | -3.9613
-11 | -0.4998 | 0.12209 | 0.0085 | -4.0937
-10.5 | -0.4871 | 0.11422 | 0.0049 | -4.2646
-10 | -0.4773 | 0.10606 | -0.0007 | -4.5003
-9.5 | -0.4662 | 0.09803 | -0.0049 | -4.7557
-9 | -0.4555 | 0.09004 | -0.0089 | -5.0589
-8.5 | -0.4508 | 0.08199 | -0.0115 | -5.4982
-8 | -0.4416 | 0.07513 | -0.0145 | -5.8778
-7.5 | -0.4358 | 0.06785 | -0.0197 | -6.423
-7 | -0.425 | 0.05963 | -0.0269 | -7.1273
-6.5 | -0.4047 | 0.0499 | -0.0344 | -8.1102
-6 | -0.3595 | 0.03892 | -0.0431 | -9.2369
-5 | -0.2169 | 0.01625 | -0.0585 | -13.3477
-4.5 | -0.1397 | 0.01162 | -0.0599 | -12.0224
-4 | -0.0704 | 0.00992 | -0.0588 | -7.0968
-3.5 | -0.0098 | 0.00858 | -0.0559 | -1.1422
-3 | 0.053 | 0.00812 | -0.054 | 6.5271
-2.5 | 0.1173 | 0.00766 | -0.0529 | 15.3133
-2 | 0.1794 | 0.00702 | -0.0523 | 25.5556
-1 | 0.3108 | 0.00577 | -0.0514 | 53.8648
-0.5 | 0.3754 | 0.006 | -0.0508 | 62.5667
0 | 0.4406 | 0.00623 | -0.0502 | 70.7223
0.5 | 0.5066 | 0.00646 | -0.0497 | 78.4211
1 | 0.5724 | 0.00676 | -0.0492 | 84.6746
1.5 | 0.6381 | 0.00717 | -0.0485 | 88.9958
2 | 0.7037 | 0.00766 | -0.0476 | 91.8668
2.5 | 0.7694 | 0.00823 | -0.0466 | 93.4872
3 | 0.8352 | 0.00887 | -0.0454 | 94.1601
3.5 | 0.8999 | 0.00974 | -0.0439 | 92.3922
4 | 0.9627 | 0.01093 | -0.0418 | 88.0787
4.5 | 1.0249 | 0.01226 | -0.0393 | 83.5971
5 | 1.0857 | 0.0138 | -0.0361 | 78.6739
5.5 | 1.1436 | 0.01561 | -0.0321 | 73.2607
6 | 1.1916 | 0.01828 | -0.0267 | 65.186
6.5 | 1.2256 | 0.02195 | -0.0202 | 55.836
7 | 1.2362 | 0.02703 | -0.0124 | 45.7344
7.5 | 1.2196 | 0.03338 | -0.006 | 36.5368
8 | 1.1955 | 0.04291 | -0.0085 | 27.8606
8.5 | 1.1666 | 0.05592 | -0.0177 | 20.8619
9 | 1.1324 | 0.0699 | -0.0268 | 16.2003
9.5 | 1.0962 | 0.08431 | -0.0352 | 13.002
10 | 1.0602 | 0.09898 | -0.0432 | 10.7113
10.5 | 1.0261 | 0.11399 | -0.051 | 9.0017
11 | 0.9979 | 0.12911 | -0.059 | 7.7291
11.5 | 0.975 | 0.1445 | -0.0672 | 6.7474
12 | 0.9624 | 0.15949 | -0.0749 | 6.0342

## 41. Re 1M Mach 0.00 (1)
BIGFOIL.COM POLAR EXPORT
ag37
AG37 |  |  |  | Cl Max: | 1.175 | at alpha= | 8.5 | deg
JavaFoil+Calcfoil stall+Eppler ext transition |  |  |  | L/D Max: | 64.525 | at alpha= | 4 | deg
Re: | 1000000 |  |  | Cd Min: | 0.0094 | at alpha= | -1.5 | deg
Mach: | 0 |  |  | Cl=0 at alpha= | -3.4397 | deg
|  |  |  | @ Cl=0.1, Cd= | 0.010077
|  |  |  | @ Cl=0.4, Cd= | 0.0097019
|  |  |  | @ Cl=0.6, Cd= | 0.01092
alpha (deg) | Cl | Cd | Cm | Cl/Cd
-16.5 | -0.34 | 0.13943 | -0.015 | -2.44
-16 | -0.356 | 0.13212 | -0.015 | -2.692
-15.5 | -0.371 | 0.12699 | -0.015 | -2.923
-15 | -0.387 | 0.12125 | -0.016 | -3.189
-14.5 | -0.401 | 0.11389 | -0.015 | -3.522
-14 | -0.414 | 0.10942 | -0.015 | -3.781
-13.5 | -0.425 | 0.10407 | -0.015 | -4.086
-13 | -0.435 | 0.09794 | -0.015 | -4.442
-12.5 | -0.443 | 0.09367 | -0.015 | -4.731
-12 | -0.449 | 0.08822 | -0.015 | -5.086
-11.5 | -0.451 | 0.08284 | -0.015 | -5.45
-11 | -0.451 | 0.07922 | -0.015 | -5.692
-10.5 | -0.447 | 0.07512 | -0.015 | -5.949
-10 | -0.439 | 0.06956 | -0.015 | -6.309
-9.5 | -0.427 | 0.0658 | -0.014 | -6.484
-9 | -0.41 | 0.06185 | -0.015 | -6.632
-8.5 | -0.389 | 0.05792 | -0.014 | -6.72
-8 | -0.364 | 0.05458 | -0.015 | -6.673
-7.5 | -0.335 | 0.05117 | -0.016 | -6.552
-7 | -0.303 | 0.04825 | -0.016 | -6.272
-6.5 | -0.267 | 0.0455 | -0.017 | -5.86
-6 | -0.228 | 0.04298 | -0.018 | -5.298
-5.5 | -0.232 | 0.01165 | -0.043 | -19.905
-5 | -0.178 | 0.01214 | -0.043 | -14.65
-4.5 | -0.122 | 0.01202 | -0.043 | -10.151
-4 | -0.065 | 0.01184 | -0.044 | -5.497
-3.5 | -0.007 | 0.01262 | -0.044 | -0.576
-3 | 0.051 | 0.01261 | -0.044 | 4.05
-2.5 | 0.11 | 0.00956 | -0.044 | 11.482
-2 | 0.168 | 0.00942 | -0.045 | 17.873
-1.5 | 0.227 | 0.0094 | -0.045 | 24.169
-1 | 0.286 | 0.0094 | -0.045 | 30.388
-0.5 | 0.344 | 0.00955 | -0.045 | 36.049
0 | 0.403 | 0.00971 | -0.046 | 41.498
0.5 | 0.461 | 0.00994 | -0.046 | 46.421
1 | 0.519 | 0.0103 | -0.046 | 50.412
1.5 | 0.577 | 0.01075 | -0.046 | 53.724
2 | 0.635 | 0.01118 | -0.046 | 56.79
2.5 | 0.692 | 0.01159 | -0.047 | 59.735
3 | 0.749 | 0.01204 | -0.047 | 62.199
3.5 | 0.804 | 0.01259 | -0.047 | 63.908
4 | 0.859 | 0.01331 | -0.047 | 64.525
4.5 | 0.911 | 0.01524 | -0.048 | 59.781
5 | 0.962 | 0.01606 | -0.048 | 59.9
5.5 | 1.01 | 0.01671 | -0.048 | 60.405
6 | 1.053 | 0.01742 | -0.048 | 60.433
6.5 | 1.092 | 0.01816 | -0.048 | 60.155
7 | 1.126 | 0.01906 | -0.048 | 59.064
7.5 | 1.153 | 0.02009 | -0.049 | 57.416
8 | 1.173 | 0.02123 | -0.049 | 55.241
8.5 | 1.175 | 0.01921 | -0.049 | 61.165
9 | 1.17 | 0.02206 | -0.048 | 53.017
9.5 | 1.133 | 0.02563 | -0.047 | 44.225
10 | 1.057 | 0.03845 | -0.043 | 27.496
10.5 | 0.96 | 0.06751 | -0.033 | 14.217
11 | 0.923 | 0.07952 | -0.027 | 11.607
11.5 | 0.896 | 0.08682 | -0.024 | 10.322
12 | 0.869 | 0.09381 | -0.023 | 9.262
12.5 | 0.839 | 0.10011 | -0.022 | 8.38
13 | 0.804 | 0.10765 | -0.022 | 7.472
13.5 | 0.768 | 0.11512 | -0.021 | 6.673

## 42. Re 1M Mach 0.00 (2)
BIGFOIL.COM POLAR EXPORT
ag37
AG37 |  |  |  | Cl Max: | 1.5148 | at alpha= | 12.5 | deg
XFOIL ncrit=9 |  |  |  | L/D Max: | 98.9105 | at alpha= | 3.5 | deg
Re: | 1000000 |  |  | Cd Min: | 0.00478 | at alpha= | -1.5 | deg
Mach: | 0 |  |  | Cl=0 at alpha= | -3.4644 | deg
|  |  |  | @ Cl=0.1, Cd= | 0.0063382
|  |  |  | @ Cl=0.4, Cd= | 0.0053975
|  |  |  | @ Cl=0.6, Cd= | 0.0063404
alpha (deg) | Cl | Cd | Cm | Cl/Cd
-20 | -0.7683 | 0.24218 | 0.0683 | -3.1724
-19.5 | -0.7512 | 0.23563 | 0.0643 | -3.188
-19 | -0.7341 | 0.22878 | 0.0604 | -3.2088
-18.5 | -0.7163 | 0.22118 | 0.056 | -3.2385
-18 | -0.7005 | 0.21391 | 0.0516 | -3.2747
-17.5 | -0.6851 | 0.20668 | 0.0476 | -3.3148
-17 | -0.6701 | 0.19947 | 0.0438 | -3.3594
-16.5 | -0.6562 | 0.19234 | 0.0416 | -3.4117
-16 | -0.6417 | 0.18583 | 0.0386 | -3.4532
-15.5 | -0.6275 | 0.17905 | 0.0355 | -3.5046
-15 | -0.6141 | 0.17206 | 0.0324 | -3.5691
-14.5 | -0.6016 | 0.16489 | 0.0294 | -3.6485
-14 | -0.5898 | 0.15734 | 0.0264 | -3.7486
-13.5 | -0.5808 | 0.14849 | 0.0218 | -3.9114
-13 | -0.5723 | 0.14024 | 0.0182 | -4.0809
-12.5 | -0.5688 | 0.13096 | 0.0153 | -4.3433
-12 | -0.5572 | 0.1247 | 0.0135 | -4.4683
-11.5 | -0.5473 | 0.1179 | 0.0109 | -4.6421
-11 | -0.5387 | 0.11066 | 0.0077 | -4.8681
-10.5 | -0.5314 | 0.10305 | 0.0042 | -5.1567
-10 | -0.5259 | 0.0946 | -0.0005 | -5.5592
-9.5 | -0.5217 | 0.08491 | -0.0074 | -6.1442
-9 | -0.5155 | 0.07472 | -0.0175 | -6.8991
-8.5 | -0.4961 | 0.06165 | -0.0307 | -8.047
-8 | -0.4763 | 0.04728 | -0.0383 | -10.074
-7.5 | -0.4692 | 0.03281 | -0.0397 | -14.3005
-7 | -0.4449 | 0.0181 | -0.037 | -24.5801
-6.5 | -0.3867 | 0.01378 | -0.038 | -28.0624
-6 | -0.3166 | 0.01235 | -0.0411 | -25.6356
-5.5 | -0.2495 | 0.00993 | -0.0438 | -25.1259
-5 | -0.1775 | 0.00901 | -0.0473 | -19.7003
-4.5 | -0.1129 | 0.00806 | -0.0491 | -14.0074
-4 | -0.0558 | 0.00765 | -0.049 | -7.2941
-3.5 | -0.0036 | 0.00714 | -0.0477 | -0.5042
-3 | 0.047 | 0.00682 | -0.0461 | 6.8915
-2.5 | 0.1009 | 0.00633 | -0.0458 | 15.94
-2 | 0.1551 | 0.00572 | -0.0458 | 27.1154
-1.5 | 0.2012 | 0.00478 | -0.0436 | 42.0921
-1 | 0.2644 | 0.00491 | -0.0448 | 53.8493
-0.5 | 0.3197 | 0.00512 | -0.0446 | 62.4414
0 | 0.3755 | 0.00531 | -0.0445 | 70.7156
0.5 | 0.4315 | 0.00551 | -0.0444 | 78.3122
1 | 0.4876 | 0.0057 | -0.0444 | 85.5439
1.5 | 0.5434 | 0.00596 | -0.0443 | 91.1745
2 | 0.5986 | 0.00633 | -0.0442 | 94.5656
2.5 | 0.6536 | 0.00674 | -0.0441 | 96.9733
3 | 0.7083 | 0.00719 | -0.044 | 98.5118
3.5 | 0.7626 | 0.00771 | -0.0438 | 98.9105
4 | 0.8164 | 0.0083 | -0.0436 | 98.3614
4.5 | 0.8691 | 0.00905 | -0.0433 | 96.0331
5 | 0.9208 | 0.00994 | -0.0428 | 92.6358
5.5 | 0.9725 | 0.01077 | -0.0423 | 90.2971
6 | 1.024 | 0.0116 | -0.0418 | 88.2759
6.5 | 1.0749 | 0.01247 | -0.0411 | 86.1989
7 | 1.1253 | 0.01333 | -0.0403 | 84.4186
7.5 | 1.175 | 0.01422 | -0.0395 | 82.6301
8 | 1.2208 | 0.01563 | -0.0382 | 78.1062
8.5 | 1.2695 | 0.01644 | -0.0373 | 77.2202
9 | 1.3145 | 0.01767 | -0.036 | 74.3916
9.5 | 1.3555 | 0.0193 | -0.0341 | 70.2332
10 | 1.3977 | 0.0206 | -0.0325 | 67.8495
10.5 | 1.4301 | 0.0228 | -0.0297 | 62.7237
11 | 1.463 | 0.02465 | -0.0271 | 59.3509
11.5 | 1.4916 | 0.02661 | -0.024 | 56.0541
12 | 1.5092 | 0.02876 | -0.0196 | 52.4757
12.5 | 1.5148 | 0.0318 | -0.015 | 47.6352
13 | 1.4988 | 0.03773 | -0.0121 | 39.7244
13.5 | 1.464 | 0.04836 | -0.0147 | 30.273
14 | 1.4486 | 0.05843 | -0.0198 | 24.7921
14.5 | 1.418 | 0.07123 | -0.0262 | 19.9073
15 | 1.3752 | 0.08638 | -0.0337 | 15.9204
15.5 | 1.3257 | 0.10351 | -0.0421 | 12.8075
16 | 1.2786 | 0.12133 | -0.0511 | 10.5382
16.5 | 1.2325 | 0.13994 | -0.0609 | 8.8073
17 | 1.199 | 0.15706 | -0.0703 | 7.634
17.5 | 1.168 | 0.17494 | -0.0806 | 6.6766

## 43. Re 1M Mach 0.10 (1)
BIGFOIL.COM POLAR EXPORT
ag37
AG37 |  |  |  | Cl Max: | 1.172 | at alpha= | 8 | deg
JavaFoil+Calcfoil stall+Eppler ext transition |  |  |  | L/D Max: | 64.536 | at alpha= | 4 | deg
Re: | 1000000 |  |  | Cd Min: | 0.00941 | at alpha= | -1.5 | deg
Mach: | 0.1 |  |  | Cl=0 at alpha= | -3.4397 | deg
|  |  |  | @ Cl=0.1, Cd= | 0.010089
|  |  |  | @ Cl=0.4, Cd= | 0.0097073
|  |  |  | @ Cl=0.6, Cd= | 0.010932
alpha (deg) | Cl | Cd | Cm | Cl/Cd
-16 | -0.315 | 0.13448 | -0.016 | -2.344
-15.5 | -0.333 | 0.12797 | -0.016 | -2.602
-15 | -0.351 | 0.1207 | -0.016 | -2.906
-14.5 | -0.368 | 0.11633 | -0.016 | -3.164
-14 | -0.383 | 0.11062 | -0.016 | -3.466
-13.5 | -0.398 | 0.10431 | -0.015 | -3.813
-13 | -0.411 | 0.0997 | -0.015 | -4.119
-12.5 | -0.422 | 0.09387 | -0.015 | -4.492
-12 | -0.43 | 0.08827 | -0.015 | -4.874
-11.5 | -0.436 | 0.08303 | -0.015 | -5.252
-11 | -0.438 | 0.07847 | -0.015 | -5.588
-10.5 | -0.437 | 0.07575 | -0.015 | -5.769
-10 | -0.431 | 0.07085 | -0.015 | -6.089
-9.5 | -0.421 | 0.06599 | -0.015 | -6.382
-9 | -0.407 | 0.06207 | -0.015 | -6.549
-8.5 | -0.387 | 0.05831 | -0.014 | -6.638
-8 | -0.363 | 0.05496 | -0.015 | -6.607
-7.5 | -0.335 | 0.05152 | -0.016 | -6.501
-7 | -0.303 | 0.04838 | -0.016 | -6.258
-6.5 | -0.267 | 0.04562 | -0.017 | -5.855
-6 | -0.228 | 0.04309 | -0.018 | -5.298
-5.5 | -0.233 | 0.01161 | -0.043 | -20.046
-5 | -0.179 | 0.01217 | -0.043 | -14.679
-4.5 | -0.123 | 0.01204 | -0.044 | -10.182
-4 | -0.065 | 0.01186 | -0.044 | -5.515
-3.5 | -0.007 | 0.01268 | -0.044 | -0.576
-3 | 0.051 | 0.01263 | -0.044 | 4.065
-2.5 | 0.11 | 0.00957 | -0.045 | 11.516
-2 | 0.169 | 0.00944 | -0.045 | 17.938
-1.5 | 0.228 | 0.00941 | -0.045 | 24.272
-1 | 0.287 | 0.00941 | -0.045 | 30.518
-0.5 | 0.346 | 0.00957 | -0.046 | 36.16
0 | 0.405 | 0.00972 | -0.046 | 41.637
0.5 | 0.464 | 0.00996 | -0.046 | 46.519
1 | 0.522 | 0.01034 | -0.046 | 50.473
1.5 | 0.58 | 0.01078 | -0.046 | 53.838
2 | 0.638 | 0.01122 | -0.047 | 56.905
2.5 | 0.696 | 0.01163 | -0.047 | 59.824
3 | 0.752 | 0.01207 | -0.047 | 62.356
3.5 | 0.808 | 0.01264 | -0.047 | 63.923
4 | 0.863 | 0.01337 | -0.048 | 64.536
4.5 | 0.915 | 0.0153 | -0.048 | 59.832
5 | 0.966 | 0.01615 | -0.048 | 59.828
5.5 | 1.014 | 0.01682 | -0.048 | 60.267
6 | 1.057 | 0.01755 | -0.048 | 60.212
6.5 | 1.096 | 0.01832 | -0.049 | 59.82
7 | 1.128 | 0.01926 | -0.049 | 58.588
7.5 | 1.154 | 0.0203 | -0.049 | 56.843
8 | 1.172 | 0.02155 | -0.049 | 54.376
8.5 | 1.17 | 0.01955 | -0.049 | 59.837
9 | 1.161 | 0.02248 | -0.049 | 51.641
9.5 | 1.11 | 0.02758 | -0.046 | 40.248
10 | 1.016 | 0.04638 | -0.041 | 21.901
10.5 | 0.931 | 0.07321 | -0.03 | 12.718
11 | 0.901 | 0.08154 | -0.026 | 11.047
11.5 | 0.871 | 0.08853 | -0.024 | 9.841
12 | 0.84 | 0.0958 | -0.022 | 8.766
12.5 | 0.805 | 0.10296 | -0.021 | 7.817
13 | 0.766 | 0.11016 | -0.02 | 6.951

## 44. Re 1M Mach 0.10 (2)
BIGFOIL.COM POLAR EXPORT
ag37
AG37 |  |  |  | Cl Max: | 1.4965 | at alpha= | 12 | deg
XFOIL ncrit=9 |  |  |  | L/D Max: | 98.8531 | at alpha= | 3.5 | deg
Re: | 1000000 |  |  | Cd Min: | 0.00492 | at alpha= | -1 | deg
Mach: | 0.1 |  |  | Cl=0 at alpha= | -3.463 | deg
|  |  |  | @ Cl=0.1, Cd= | 0.0063808
|  |  |  | @ Cl=0.4, Cd= | 0.0053994
|  |  |  | @ Cl=0.6, Cd= | 0.006336
alpha (deg) | Cl | Cd | Cm | Cl/Cd
-16.5 | -0.6567 | 0.19291 | 0.0419 | -3.4042
-16 | -0.642 | 0.18636 | 0.0388 | -3.4449
-15.5 | -0.6276 | 0.17954 | 0.0357 | -3.4956
-15 | -0.614 | 0.17251 | 0.0326 | -3.5592
-14.5 | -0.6013 | 0.16531 | 0.0295 | -3.6374
-14 | -0.5892 | 0.15769 | 0.0264 | -3.7364
-13.5 | -0.58 | 0.14891 | 0.0219 | -3.895
-13 | -0.5713 | 0.14069 | 0.0183 | -4.0607
-12.5 | -0.567 | 0.13161 | 0.0156 | -4.3082
-12 | -0.5553 | 0.12531 | 0.0137 | -4.4314
-11.5 | -0.5453 | 0.11847 | 0.011 | -4.6029
-11 | -0.5366 | 0.11121 | 0.0079 | -4.8251
-10.5 | -0.5291 | 0.10359 | 0.0044 | -5.1076
-10 | -0.524 | 0.09447 | -0.0012 | -5.5467
-9.5 | -0.5186 | 0.08554 | -0.0071 | -6.0627
-9 | -0.5139 | 0.0758 | -0.016 | -6.7797
-8.5 | -0.4954 | 0.06314 | -0.0293 | -7.8461
-8 | -0.4751 | 0.04928 | -0.0377 | -9.6408
-7.5 | -0.4683 | 0.03501 | -0.0398 | -13.3762
-7 | -0.4463 | 0.02023 | -0.0375 | -22.0613
-6.5 | -0.3885 | 0.01432 | -0.0386 | -27.1299
-6 | -0.3181 | 0.01253 | -0.0417 | -25.3871
-5.5 | -0.2506 | 0.01003 | -0.0443 | -24.985
-5 | -0.1781 | 0.00907 | -0.0478 | -19.6362
-4.5 | -0.1133 | 0.00809 | -0.0495 | -14.0049
-4 | -0.0565 | 0.00766 | -0.0492 | -7.376
-3.5 | -0.0039 | 0.00718 | -0.0479 | -0.54318
-2.5 | 0.1014 | 0.00637 | -0.046 | 15.9184
-2 | 0.1559 | 0.00576 | -0.046 | 27.066
-1 | 0.2659 | 0.00492 | -0.045 | 54.0447
-0.5 | 0.3215 | 0.00513 | -0.0448 | 62.6706
0 | 0.3777 | 0.00532 | -0.0447 | 70.9962
0.5 | 0.4339 | 0.00552 | -0.0446 | 78.6051
1 | 0.4903 | 0.00572 | -0.0446 | 85.7168
1.5 | 0.5465 | 0.00598 | -0.0445 | 91.388
2 | 0.6021 | 0.00635 | -0.0444 | 94.8189
2.5 | 0.6573 | 0.00677 | -0.0442 | 97.0901
3 | 0.7124 | 0.00723 | -0.0441 | 98.5339
3.5 | 0.7671 | 0.00776 | -0.0439 | 98.8531
4 | 0.8212 | 0.00836 | -0.0436 | 98.2297
4.5 | 0.8742 | 0.00913 | -0.0433 | 95.7503
5 | 0.9264 | 0.01001 | -0.0428 | 92.5475
5.5 | 0.9783 | 0.0109 | -0.0422 | 89.7523
6 | 1.0304 | 0.01169 | -0.0416 | 88.1437
6.5 | 1.0817 | 0.01257 | -0.0408 | 86.0541
7 | 1.1314 | 0.01364 | -0.0398 | 82.9472
7.5 | 1.1823 | 0.0144 | -0.039 | 82.1042
8 | 1.2281 | 0.01587 | -0.0375 | 77.385
8.5 | 1.2771 | 0.01672 | -0.0365 | 76.3816
9 | 1.3173 | 0.01866 | -0.0344 | 70.5949
9.5 | 1.3624 | 0.01978 | -0.0329 | 68.8777
10 | 1.4038 | 0.0212 | -0.031 | 66.217
10.5 | 1.4301 | 0.024 | -0.0274 | 59.5875
11 | 1.4641 | 0.02569 | -0.0247 | 56.991
11.5 | 1.4866 | 0.02793 | -0.0208 | 53.2259
12 | 1.4965 | 0.03054 | -0.0158 | 49.0013
12.5 | 1.4928 | 0.03487 | -0.0119 | 42.8104
13 | 1.4672 | 0.04329 | -0.0122 | 33.8924
13.5 | 1.4325 | 0.05574 | -0.018 | 25.6997
14 | 1.4049 | 0.06815 | -0.0244 | 20.6148
14.5 | 1.364 | 0.08295 | -0.0318 | 16.4436
15 | 1.3164 | 0.09954 | -0.04 | 13.2248
15.5 | 1.2747 | 0.11608 | -0.0484 | 10.9812
16 | 1.2379 | 0.1325 | -0.0568 | 9.3426
16.5 | 1.2059 | 0.14884 | -0.0656 | 8.102
17 | 1.1739 | 0.16622 | -0.0753 | 7.0623

## 45. Re 1M Mach 0.25 (1)
BIGFOIL.COM POLAR EXPORT
ag37
AG37 |  |  |  | Cl Max: | 1.149 | at alpha= | 7.5 | deg
JavaFoil+Calcfoil stall+Eppler ext transition |  |  |  | L/D Max: | 64.174 | at alpha= | 4 | deg
Re: | 1000000 |  |  | Cd Min: | 0.00948 | at alpha= | -1.5 | deg
Mach: | 0.25 |  |  | Cl=0 at alpha= | -3.4417 | deg
|  |  |  | @ Cl=0.1, Cd= | 0.010323
|  |  |  | @ Cl=0.4, Cd= | 0.0097707
|  |  |  | @ Cl=0.6, Cd= | 0.11687
alpha (deg) | Cl | Cd | Cm | Cl/Cd
-14 | -0.06 | 0.1124 | -0.017 | -0.534
-13.5 | -0.096 | 0.10683 | -0.017 | -0.899
-13 | -0.171 | 0.10006 | -0.017 | -1.705
-12.5 | -0.22 | 0.09649 | -0.017 | -2.276
-12 | -0.261 | 0.08999 | -0.016 | -2.9
-11.5 | -0.296 | 0.08722 | -0.016 | -3.399
-11 | -0.326 | 0.08125 | -0.016 | -4.012
-10.5 | -0.349 | 0.076 | -0.016 | -4.592
-10 | -0.365 | 0.07199 | -0.016 | -5.069
-9.5 | -0.373 | 0.06864 | -0.016 | -5.437
-9 | -0.374 | 0.06415 | -0.015 | -5.824
-8.5 | -0.366 | 0.05995 | -0.015 | -6.111
-8 | -0.351 | 0.05615 | -0.015 | -6.26
-7.5 | -0.33 | 0.05277 | -0.015 | -6.249
-7 | -0.302 | 0.04931 | -0.015 | -6.123
-6.5 | -0.269 | 0.04632 | -0.017 | -5.806
-6 | -0.231 | 0.04361 | -0.018 | -5.308
-5.5 | -0.191 | 0.04107 | -0.019 | -4.642
-5 | -0.183 | 0.0123 | -0.045 | -14.839
-4.5 | -0.126 | 0.01214 | -0.045 | -10.344
-4 | -0.067 | 0.01195 | -0.045 | -5.613
-3.5 | -0.007 | 0.01285 | -0.045 | -0.583
-3 | 0.053 | 0.01272 | -0.046 | 4.146
-2.5 | 0.113 | 0.00966 | -0.046 | 11.723
-2 | 0.174 | 0.00952 | -0.046 | 18.281
-1.5 | 0.235 | 0.00948 | -0.046 | 24.741
-1 | 0.295 | 0.00948 | -0.047 | 31.11
-0.5 | 0.355 | 0.00966 | -0.047 | 36.808
0 | 0.416 | 0.00981 | -0.047 | 42.392
0.5 | 0.476 | 0.01011 | -0.047 | 47.099
1 | 0.536 | 0.01053 | -0.048 | 50.947
1.5 | 0.596 | 0.01097 | -0.048 | 54.337
2 | 0.656 | 0.01143 | -0.048 | 57.359
2.5 | 0.715 | 0.01186 | -0.048 | 60.238
3 | 0.773 | 0.01236 | -0.048 | 62.517
3.5 | 0.83 | 0.01296 | -0.049 | 63.982
4 | 0.885 | 0.01379 | -0.049 | 64.174
4.5 | 0.938 | 0.01584 | -0.049 | 59.229
5 | 0.989 | 0.01667 | -0.049 | 59.287
5.5 | 1.035 | 0.01743 | -0.049 | 59.394
6 | 1.076 | 0.01826 | -0.05 | 58.927
6.5 | 1.111 | 0.01919 | -0.05 | 57.872
7 | 1.137 | 0.02034 | -0.05 | 55.889
7.5 | 1.149 | 0.0201 | -0.05 | 57.135
8 | 1.142 | 0.02115 | -0.05 | 53.984
8.5 | 1.121 | 0.02308 | -0.05 | 48.557
9 | 1.002 | 0.0379 | -0.044 | 26.441
9.5 | 0.878 | 0.06991 | -0.027 | 12.563
10 | 0.833 | 0.07733 | -0.023 | 10.774
10.5 | 0.781 | 0.08506 | -0.021 | 9.188
11 | 0.722 | 0.09236 | -0.02 | 7.814
11.5 | 0.655 | 0.10022 | -0.019 | 6.532
12 | 0.581 | 0.10792 | -0.02 | 5.386
12.5 | 0.5 | 0.11687 | -0.02 | 4.281

## 46. Re 1M Mach 0.25 (2)
BIGFOIL.COM POLAR EXPORT
ag37
AG37 |  |  |  | Cl Max: | 1.4067 | at alpha= | 10.5 | deg
XFOIL ncrit=9 |  |  |  | L/D Max: | 99.1114 | at alpha= | 3.5 | deg
Re: | 1000000 |  |  | Cd Min: | 0.00501 | at alpha= | -1 | deg
Mach: | 0.25 |  |  | Cl=0 at alpha= | -3.4382 | deg
|  |  |  | @ Cl=0.1, Cd= | 0.0066154
|  |  |  | @ Cl=0.4, Cd= | 0.0054345
|  |  |  | @ Cl=0.6, Cd= | 0.0063616
alpha (deg) | Cl | Cd | Cm | Cl/Cd
-20 | -0.7822 | 0.24689 | 0.0709 | -3.1682
-19.5 | -0.7639 | 0.23998 | 0.0667 | -3.1832
-19 | -0.7452 | 0.23268 | 0.0626 | -3.2027
-18.5 | -0.7264 | 0.22499 | 0.0579 | -3.2286
-18 | -0.7093 | 0.21757 | 0.0533 | -3.2601
-17.5 | -0.6927 | 0.2102 | 0.0491 | -3.2954
-17 | -0.6768 | 0.20247 | 0.0461 | -3.3427
-16.5 | -0.6605 | 0.19597 | 0.0431 | -3.3704
-16 | -0.6445 | 0.18917 | 0.0398 | -3.407
-15.5 | -0.6292 | 0.18215 | 0.0365 | -3.4543
-15 | -0.6143 | 0.17492 | 0.0332 | -3.5119
-14.5 | -0.6003 | 0.16752 | 0.03 | -3.5835
-14 | -0.587 | 0.15936 | 0.0262 | -3.6835
-13.5 | -0.5768 | 0.15108 | 0.022 | -3.8178
-13 | -0.5668 | 0.14301 | 0.0185 | -3.9634
-12.5 | -0.5585 | 0.13484 | 0.0166 | -4.1419
-12 | -0.5467 | 0.12827 | 0.0144 | -4.2621
-11.5 | -0.5362 | 0.12122 | 0.0116 | -4.4234
-11 | -0.5267 | 0.11381 | 0.0085 | -4.6279
-10.5 | -0.5183 | 0.10588 | 0.0048 | -4.8952
-10 | -0.5114 | 0.09678 | -0.0011 | -5.2841
-9.5 | -0.5047 | 0.08846 | -0.0057 | -5.7054
-9 | -0.5008 | 0.07985 | -0.0112 | -6.2718
-8.5 | -0.4908 | 0.06948 | -0.0221 | -7.0639
-8 | -0.4822 | 0.05476 | -0.0349 | -8.8057
-7.5 | -0.4633 | 0.04617 | -0.0381 | -10.0347
-7 | -0.4395 | 0.0386 | -0.0383 | -11.386
-6.5 | -0.3959 | 0.01975 | -0.0419 | -20.0456
-6 | -0.326 | 0.01399 | -0.0449 | -23.3024
-5.5 | -0.2565 | 0.01074 | -0.0472 | -23.8827
-5 | -0.181 | 0.00948 | -0.0506 | -19.0928
-4.5 | -0.117 | 0.00839 | -0.0514 | -13.9452
-4 | -0.0601 | 0.00778 | -0.0506 | -7.7249
-3.5 | -0.0067 | 0.00727 | -0.0488 | -0.9216
-3 | 0.0475 | 0.00708 | -0.0474 | 6.709
-2.5 | 0.104 | 0.00658 | -0.0472 | 15.8055
-2 | 0.1603 | 0.00601 | -0.0471 | 26.6722
-1.5 | 0.2105 | 0.00512 | -0.0457 | 41.1133
-1 | 0.274 | 0.00501 | -0.0462 | 54.6906
-0.5 | 0.3314 | 0.00521 | -0.046 | 63.6084
0.5 | 0.4475 | 0.00559 | -0.0457 | 80.0537
1 | 0.5056 | 0.00581 | -0.0456 | 87.0224
1.5 | 0.5635 | 0.00612 | -0.0454 | 92.0752
2 | 0.6209 | 0.0065 | -0.0452 | 95.5231
2.5 | 0.6782 | 0.00695 | -0.0449 | 97.5827
3 | 0.7352 | 0.00744 | -0.0446 | 98.8172
3.5 | 0.7919 | 0.00799 | -0.0443 | 99.1114
4 | 0.8478 | 0.00869 | -0.0438 | 97.5604
4.5 | 0.9026 | 0.00956 | -0.0431 | 94.4142
5 | 0.9567 | 0.01053 | -0.0423 | 90.8547
5.5 | 1.0111 | 0.01144 | -0.0413 | 88.3829
6 | 1.0648 | 0.01242 | -0.0402 | 85.7327
6.5 | 1.1188 | 0.0133 | -0.039 | 84.1203
7 | 1.1703 | 0.01451 | -0.0374 | 80.6547
7.5 | 1.2181 | 0.01611 | -0.0353 | 75.6114
8 | 1.268 | 0.01732 | -0.0334 | 73.2102
8.5 | 1.3086 | 0.01952 | -0.0305 | 67.0389
9 | 1.3511 | 0.02129 | -0.0277 | 63.4617
9.5 | 1.3874 | 0.02349 | -0.0243 | 59.0634
10 | 1.3995 | 0.02745 | -0.0187 | 50.9836
10.5 | 1.4067 | 0.03068 | -0.0127 | 45.8507
11 | 1.4007 | 0.03567 | -0.0087 | 39.2683
11.5 | 1.3868 | 0.04335 | -0.0097 | 31.9908
12 | 1.3658 | 0.05434 | -0.0156 | 25.1343
12.5 | 1.3325 | 0.06808 | -0.0234 | 19.5726
13 | 1.2904 | 0.08345 | -0.0317 | 15.4632
13.5 | 1.244 | 0.09994 | -0.0401 | 12.4475
14 | 1.1974 | 0.11749 | -0.0492 | 10.1915
14.5 | 1.1517 | 0.13609 | -0.059 | 8.4628
15 | 1.1032 | 0.15716 | -0.0705 | 7.0196
15.5 | 0.9931 | 0.20463 | -0.0955 | 4.8531

## 47. Re 1M Mach 0.50 (1)
BIGFOIL.COM POLAR EXPORT
ag37
AG37 |  |  |  | Cl Max: | 1.248 | at alpha= | 20 | deg
JavaFoil+Calcfoil stall+Eppler ext transition |  |  |  | L/D Max: | 62.764 | at alpha= | 3 | deg
Re: | 1000000 |  |  | Cd Min: | 0.00979 | at alpha= | -1.5 | deg
Mach: | 0.5 |  |  | Cl=0 at alpha= | -3.4403 | deg
|  |  |  | @ Cl=0.1, Cd= | 0.012966
|  |  |  | @ Cl=0.4, Cd= | 0.010083
|  |  |  | @ Cl=0.6, Cd= | 0.011367
alpha (deg) | Cl | Cd | Cm | Cl/Cd
-20 | -0.889 | 0.1972 | -0.022 | -4.509
-19.5 | -0.863 | 0.19215 | -0.022 | -4.493
-19 | -0.837 | 0.18734 | -0.022 | -4.47
-18.5 | -0.81 | 0.17984 | -0.022 | -4.502
-18 | -0.783 | 0.17507 | -0.022 | -4.475
-17.5 | -0.757 | 0.1704 | -0.022 | -4.444
-17 | -0.731 | 0.16584 | -0.022 | -4.408
-16.5 | -0.704 | 0.16157 | -0.022 | -4.355
-16 | -0.677 | 0.15613 | -0.022 | -4.336
-15.5 | -0.651 | 0.15195 | -0.022 | -4.282
-15 | -0.624 | 0.14551 | -0.022 | -4.289
-14.5 | -0.597 | 0.13882 | -0.021 | -4.298
-14 | -0.57 | 0.13507 | -0.021 | -4.221
-13.5 | -0.544 | 0.13042 | -0.022 | -4.168
-13 | -0.517 | 0.12671 | -0.022 | -4.079
-12.5 | -0.49 | 0.12051 | -0.021 | -4.062
-12 | -0.463 | 0.11739 | -0.021 | -3.943
-11.5 | -0.436 | 0.11366 | -0.021 | -3.837
-11 | -0.409 | 0.10803 | -0.021 | -3.785
-10.5 | -0.382 | 0.10503 | -0.021 | -3.637
-10 | -0.355 | 0.08394 | -0.02 | -4.228
-9.5 | -0.328 | 0.07114 | -0.02 | -4.61
-9 | -0.301 | 0.0638 | -0.02 | -4.719
-8.5 | -0.274 | 0.0654 | -0.02 | -4.188
-8 | -0.247 | 0.05838 | -0.02 | -4.23
-7.5 | -0.22 | 0.05837 | -0.019 | -3.766
-7 | -0.193 | 0.05376 | -0.019 | -3.587
-6.5 | -0.166 | 0.05033 | -0.019 | -3.293
-6 | -0.191 | 0.04808 | -0.018 | -3.97
-5.5 | -0.193 | 0.045 | -0.017 | -4.292
-5 | -0.156 | 0.04157 | -0.019 | -3.759
-4.5 | -0.11 | 0.03907 | -0.021 | -2.819
-4 | -0.074 | 0.01345 | -0.05 | -5.512
-3.5 | -0.008 | 0.01327 | -0.051 | -0.628
-3 | 0.059 | 0.01307 | -0.051 | 4.499
-2.5 | 0.126 | 0.0129 | -0.051 | 9.809
-2 | 0.194 | 0.00989 | -0.051 | 19.66
-1.5 | 0.262 | 0.00979 | -0.052 | 26.78
-1 | 0.33 | 0.00994 | -0.052 | 33.163
-0.5 | 0.397 | 0.01007 | -0.052 | 39.439
0 | 0.465 | 0.01036 | -0.053 | 44.893
0.5 | 0.532 | 0.01084 | -0.053 | 49.085
1 | 0.599 | 0.01136 | -0.053 | 52.76
1.5 | 0.666 | 0.01185 | -0.053 | 56.19
2 | 0.732 | 0.01234 | -0.054 | 59.321
2.5 | 0.797 | 0.01295 | -0.054 | 61.526
3 | 0.86 | 0.0137 | -0.054 | 62.764
3.5 | 0.921 | 0.01471 | -0.054 | 62.605
4 | 0.978 | 0.01713 | -0.055 | 57.083
4.5 | 1.028 | 0.01838 | -0.055 | 55.943
5 | 1.069 | 0.01966 | -0.055 | 54.344
5.5 | 1.091 | 0.02143 | -0.055 | 50.888
6 | 1.055 | 0.01932 | -0.055 | 54.589
6.5 | 0.663 | 0.05735 | -0.02 | 11.565
7 | 0.561 | 0.06136 | -0.021 | 9.144
7.5 | 0.588 | 0.06407 | -0.023 | 9.177
8 | 0.615 | 0.06885 | -0.024 | 8.93
8.5 | 0.642 | 0.09273 | -0.025 | 6.919
9 | 0.668 | 0.09792 | -0.025 | 6.822
9.5 | 0.695 | 0.10502 | -0.026 | 6.617
10 | 0.721 | 0.1078 | -0.026 | 6.689
10.5 | 0.748 | 0.11277 | -0.027 | 6.635
11 | 0.774 | 0.11634 | -0.028 | 6.656
11.5 | 0.802 | 0.12126 | -0.029 | 6.611
12 | 0.828 | 0.12463 | -0.029 | 6.641
12.5 | 0.855 | 0.13026 | -0.03 | 6.565
13 | 0.881 | 0.13552 | -0.03 | 6.501
13.5 | 0.908 | 0.14121 | -0.031 | 6.429
14 | 0.934 | 0.14636 | -0.032 | 6.384
14.5 | 0.96 | 0.14918 | -0.032 | 6.436
15 | 0.988 | 0.15776 | -0.033 | 6.262
15.5 | 1.013 | 0.16162 | -0.033 | 6.27
16 | 1.039 | 0.16737 | -0.034 | 6.21
16.5 | 1.067 | 0.17502 | -0.035 | 6.095
17 | 1.092 | 0.17487 | -0.035 | 6.245
17.5 | 1.118 | 0.182 | -0.035 | 6.145
18 | 1.145 | 0.18631 | -0.036 | 6.147
18.5 | 1.17 | 0.19381 | -0.036 | 6.04
19 | 1.197 | 0.19703 | -0.036 | 6.073
19.5 | 1.223 | 0.20434 | -0.037 | 5.987
20 | 1.248 | 0.2055 | -0.037 | 6.074

## 48. Re 1M Mach 0.50 (2)
BIGFOIL.COM POLAR EXPORT
ag37
AG37 |  |  |  | Cl Max: | 1.2679 | at alpha= | 7 | deg
XFOIL ncrit=9 |  |  |  | L/D Max: | 100.48 | at alpha= | 3 | deg
Re: | 1000000 |  |  | Cd Min: | 0.00535 | at alpha= | -1 | deg
Mach: | 0.5 |  |  | Cl=0 at alpha= | -3.3765 | deg
|  |  |  | @ Cl=0.1, Cd= | 0.0075695
|  |  |  | @ Cl=0.4, Cd= | 0.0055902
|  |  |  | @ Cl=0.6, Cd= | 0.0064546
alpha (deg) | Cl | Cd | Cm | Cl/Cd
-20 | -0.8443 | 0.26751 | 0.0818 | -3.1561
-19.5 | -0.8206 | 0.25878 | 0.0766 | -3.171
-19 | -0.7972 | 0.2501 | 0.0711 | -3.1875
-18.5 | -0.7748 | 0.24159 | 0.0657 | -3.2071
-17.5 | -0.732 | 0.22481 | 0.0571 | -3.2561
-17 | -0.7107 | 0.21712 | 0.0528 | -3.2733
-16.5 | -0.6895 | 0.20935 | 0.0486 | -3.2935
-16 | -0.6685 | 0.20132 | 0.0443 | -3.3206
-15.5 | -0.6478 | 0.19316 | 0.0402 | -3.3537
-15 | -0.6273 | 0.18469 | 0.0356 | -3.3965
-14.5 | -0.6089 | 0.17645 | 0.0311 | -3.4508
-14 | -0.5918 | 0.16817 | 0.0268 | -3.5191
-13.5 | -0.5758 | 0.15988 | 0.0227 | -3.6015
-13 | -0.5592 | 0.15222 | 0.0213 | -3.6736
-12.5 | -0.5433 | 0.14483 | 0.0183 | -3.7513
-12 | -0.5285 | 0.13716 | 0.0151 | -3.8532
-11.5 | -0.5146 | 0.12878 | 0.0107 | -3.996
-11 | -0.5038 | 0.12064 | 0.0062 | -4.1761
-10.5 | -0.4919 | 0.11262 | 0.0027 | -4.3678
-10 | -0.4822 | 0.10459 | 0.0007 | -4.6104
-9.5 | -0.4701 | 0.09746 | -0.0019 | -4.8235
-9 | -0.4589 | 0.09022 | -0.0051 | -5.0865
-8.5 | -0.4489 | 0.0828 | -0.009 | -5.4215
-8 | -0.441 | 0.07521 | -0.0135 | -5.8636
-7.5 | -0.4333 | 0.06612 | -0.0227 | -6.5532
-7 | -0.4224 | 0.05706 | -0.0302 | -7.4027
-6.5 | -0.3988 | 0.04694 | -0.0378 | -8.496
-6 | -0.3435 | 0.03305 | -0.0519 | -10.3933
-5.5 | -0.2705 | 0.02184 | -0.0601 | -12.3855
-5 | -0.2041 | 0.01384 | -0.0613 | -14.7471
-4.5 | -0.1391 | 0.01051 | -0.0594 | -13.235
-4 | -0.0793 | 0.00884 | -0.0562 | -8.9706
-3.5 | -0.0162 | 0.00824 | -0.0541 | -1.966
-3 | 0.0494 | 0.00778 | -0.053 | 6.3496
-2.5 | 0.1143 | 0.00751 | -0.0521 | 15.2197
-2 | 0.1783 | 0.00707 | -0.0519 | 25.2192
-1.5 | 0.2422 | 0.0062 | -0.0519 | 39.0645
-1 | 0.3005 | 0.00535 | -0.0493 | 56.1682
-0.5 | 0.3757 | 0.00552 | -0.0509 | 68.0616
0 | 0.4415 | 0.00571 | -0.0505 | 77.3205
0.5 | 0.5075 | 0.00595 | -0.0501 | 85.2941
1 | 0.5735 | 0.00629 | -0.0495 | 91.1765
1.5 | 0.6395 | 0.0067 | -0.0489 | 95.4478
2 | 0.7056 | 0.00716 | -0.0482 | 98.5475
2.5 | 0.772 | 0.00769 | -0.0473 | 100.3901
3 | 0.838 | 0.00834 | -0.0461 | 100.4796
3.5 | 0.9031 | 0.00919 | -0.0446 | 98.2699
4 | 0.9666 | 0.01033 | -0.0427 | 93.5721
4.5 | 1.0304 | 0.01152 | -0.0402 | 89.4444
5 | 1.0944 | 0.01273 | -0.0373 | 85.9701
5.5 | 1.1549 | 0.01438 | -0.0335 | 80.3129
6 | 1.2076 | 0.01671 | -0.0286 | 72.2681
6.5 | 1.249 | 0.01993 | -0.0222 | 62.6693
7 | 1.2679 | 0.02455 | -0.0147 | 51.6456
7.5 | 1.2501 | 0.03075 | -0.0066 | 40.6537
8 | 1.22 | 0.0402 | -0.0074 | 30.3483
8.5 | 1.188 | 0.05346 | -0.0166 | 22.2222
9 | 1.1523 | 0.06764 | -0.026 | 17.0358
9.5 | 1.1154 | 0.08207 | -0.0344 | 13.5908
10 | 1.0786 | 0.09669 | -0.0422 | 11.1552
10.5 | 1.0429 | 0.1117 | -0.05 | 9.3366
11 | 1.0098 | 0.12742 | -0.0583 | 7.925
11.5 | 0.9854 | 0.14291 | -0.0664 | 6.8952
12 | 0.976 | 0.15654 | -0.0736 | 6.2348

## 49. Re 2M Mach 0.00 (1)
BIGFOIL.COM POLAR EXPORT
ag37
AG37 |  |  |  | Cl Max: | 1.185 | at alpha= | 8.5 | deg
JavaFoil+Calcfoil stall+Eppler ext transition |  |  |  | L/D Max: | 70.324 | at alpha= | 4 | deg
Re: | 2000000 |  |  | Cd Min: | 0.00889 | at alpha= | -1 | deg
Mach: | 0 |  |  | Cl=0 at alpha= | -3.4397 | deg
|  |  |  | @ Cl=0.1, Cd= | 0.0099224
|  |  |  | @ Cl=0.4, Cd= | 0.0091788
|  |  |  | @ Cl=0.6, Cd= | 0.010209
alpha (deg) | Cl | Cd | Cm | Cl/Cd
-16.5 | -0.341 | 0.13135 | -0.017 | -2.593
-16 | -0.356 | 0.12571 | -0.017 | -2.833
-15.5 | -0.372 | 0.11875 | -0.017 | -3.13
-15 | -0.387 | 0.11314 | -0.017 | -3.421
-14.5 | -0.402 | 0.10801 | -0.017 | -3.719
-14 | -0.414 | 0.10336 | -0.017 | -4.008
-13.5 | -0.426 | 0.09745 | -0.017 | -4.368
-13 | -0.436 | 0.09262 | -0.016 | -4.703
-12.5 | -0.444 | 0.08794 | -0.017 | -5.045
-12 | -0.449 | 0.08357 | -0.017 | -5.375
-11.5 | -0.452 | 0.0788 | -0.017 | -5.736
-11 | -0.452 | 0.0745 | -0.017 | -6.06
-10.5 | -0.447 | 0.07078 | -0.016 | -6.32
-10 | -0.439 | 0.06676 | -0.016 | -6.581
-9.5 | -0.427 | 0.06308 | -0.016 | -6.769
-9 | -0.411 | 0.05916 | -0.016 | -6.94
-8.5 | -0.39 | 0.05597 | -0.016 | -6.963
-8 | -0.365 | 0.05264 | -0.017 | -6.929
-7.5 | -0.336 | 0.04922 | -0.018 | -6.828
-7 | -0.305 | 0.04506 | -0.022 | -6.766
-6.5 | -0.332 | 0.0119 | -0.042 | -27.915
-6 | -0.284 | 0.01172 | -0.043 | -24.199
-5.5 | -0.232 | 0.01151 | -0.043 | -20.157
-5 | -0.178 | 0.01129 | -0.043 | -15.759
-4.5 | -0.122 | 0.01205 | -0.043 | -10.127
-4 | -0.065 | 0.0119 | -0.044 | -5.471
-3.5 | -0.007 | 0.01175 | -0.044 | -0.619
-3 | 0.051 | 0.0116 | -0.044 | 4.403
-2.5 | 0.11 | 0.00958 | -0.044 | 11.454
-2 | 0.168 | 0.00904 | -0.045 | 18.642
-1.5 | 0.227 | 0.00894 | -0.045 | 25.407
-1 | 0.286 | 0.00889 | -0.045 | 32.149
-0.5 | 0.344 | 0.00897 | -0.045 | 38.391
0 | 0.403 | 0.00919 | -0.046 | 43.852
0.5 | 0.461 | 0.00948 | -0.046 | 48.651
1 | 0.519 | 0.00975 | -0.046 | 53.262
1.5 | 0.577 | 0.01007 | -0.046 | 57.358
2 | 0.635 | 0.01042 | -0.046 | 60.982
2.5 | 0.692 | 0.01076 | -0.047 | 64.324
3 | 0.749 | 0.01115 | -0.047 | 67.161
3.5 | 0.804 | 0.01162 | -0.047 | 69.212
4 | 0.859 | 0.01221 | -0.047 | 70.324
4.5 | 0.911 | 0.01375 | -0.048 | 66.283
5 | 0.962 | 0.01452 | -0.048 | 66.237
5.5 | 1.01 | 0.01509 | -0.048 | 66.901
6 | 1.053 | 0.0157 | -0.048 | 67.054
6.5 | 1.092 | 0.01632 | -0.048 | 66.936
7 | 1.126 | 0.01709 | -0.049 | 65.871
7.5 | 1.153 | 0.01791 | -0.049 | 64.402
8 | 1.173 | 0.01875 | -0.049 | 62.542
8.5 | 1.185 | 0.01992 | -0.049 | 59.484
9 | 1.181 | 0.01886 | -0.049 | 62.62
9.5 | 1.169 | 0.02071 | -0.049 | 56.473
10 | 1.139 | 0.02313 | -0.048 | 49.236
10.5 | 1.089 | 0.02868 | -0.046 | 37.963
11 | 1.012 | 0.04334 | -0.042 | 23.358
11.5 | 0.935 | 0.06597 | -0.036 | 14.178
12 | 0.884 | 0.08218 | -0.031 | 10.754
12.5 | 0.847 | 0.09118 | -0.028 | 9.29
13 | 0.81 | 0.09878 | -0.027 | 8.198
13.5 | 0.772 | 0.10587 | -0.026 | 7.295

## 50. Re 2M Mach 0.00 (2)
BIGFOIL.COM POLAR EXPORT
ag37
AG37 |  |  |  | Cl Max: | 1.6627 | at alpha= | 14.5 | deg
XFOIL ncrit=9 |  |  |  | L/D Max: | 111.014 | at alpha= | 3.5 | deg
Re: | 2000000 |  |  | Cd Min: | 0.00437 | at alpha= | -0.5 | deg
Mach: | 0 |  |  | Cl=0 at alpha= | -3.3688 | deg
|  |  |  | @ Cl=0.1, Cd= | 0.0062572
|  |  |  | @ Cl=0.4, Cd= | 0.0045705
|  |  |  | @ Cl=0.6, Cd= | 0.0056181
alpha (deg) | Cl | Cd | Cm | Cl/Cd
-9.5 | -0.6764 | 0.02025 | -0.0434 | -33.4025
-9 | -0.6404 | 0.01529 | -0.0415 | -41.8836
-8.5 | -0.5945 | 0.01328 | -0.0402 | -44.7666
-8 | -0.5323 | 0.01204 | -0.0421 | -44.211
-7.5 | -0.4685 | 0.01081 | -0.0442 | -43.3395
-7 | -0.4043 | 0.0096 | -0.0462 | -42.1146
-6.5 | -0.3427 | 0.00878 | -0.0475 | -39.0319
-6 | -0.2841 | 0.00786 | -0.0481 | -36.145
-5.5 | -0.2302 | 0.00744 | -0.0474 | -30.9409
-5 | -0.1774 | 0.0071 | -0.0465 | -24.9859
-4.5 | -0.1264 | 0.00681 | -0.045 | -18.5609
-4 | -0.0711 | 0.00678 | -0.0447 | -10.4867
-3.5 | -0.0148 | 0.0066 | -0.0447 | -2.2424
-3 | 0.0416 | 0.00643 | -0.0447 | 6.4697
-2 | 0.1531 | 0.0061 | -0.045 | 25.0984
-1.5 | 0.2096 | 0.0057 | -0.0453 | 36.7719
-1 | 0.2646 | 0.00486 | -0.0455 | 54.4444
-0.5 | 0.3127 | 0.00437 | -0.0433 | 71.5561
0 | 0.3761 | 0.00449 | -0.0449 | 83.7639
0.5 | 0.4325 | 0.00468 | -0.0449 | 92.4145
1 | 0.4886 | 0.00495 | -0.0449 | 98.7071
1.5 | 0.5446 | 0.00527 | -0.0449 | 103.3397
2 | 0.6003 | 0.00562 | -0.045 | 106.8149
2.5 | 0.6559 | 0.00599 | -0.045 | 109.4992
3 | 0.7112 | 0.00641 | -0.0449 | 110.9516
3.5 | 0.766 | 0.0069 | -0.0448 | 111.0145
4 | 0.82 | 0.0075 | -0.0447 | 109.3333
4.5 | 0.8735 | 0.00816 | -0.0444 | 107.0466
5 | 0.927 | 0.00878 | -0.0442 | 105.5809
5.5 | 0.9802 | 0.0094 | -0.0439 | 104.2766
6 | 1.0333 | 0.00998 | -0.0435 | 103.5371
6.5 | 1.0858 | 0.01063 | -0.0431 | 102.1449
7 | 1.1381 | 0.01122 | -0.0426 | 101.4349
7.5 | 1.1896 | 0.0119 | -0.0421 | 99.9664
8 | 1.2401 | 0.01264 | -0.0414 | 98.1092
8.5 | 1.29 | 0.01343 | -0.0407 | 96.0536
9 | 1.339 | 0.01424 | -0.0399 | 94.0309
9.5 | 1.3856 | 0.01532 | -0.0387 | 90.4439
10 | 1.433 | 0.01615 | -0.0377 | 88.7307
10.5 | 1.4764 | 0.01741 | -0.0362 | 84.8018
11 | 1.5179 | 0.01874 | -0.0344 | 80.9979
11.5 | 1.5591 | 0.01994 | -0.0327 | 78.1896
12 | 1.5968 | 0.02134 | -0.0306 | 74.8266
12.5 | 1.6262 | 0.02332 | -0.0275 | 69.7341
13 | 1.642 | 0.02591 | -0.0227 | 63.3732
13.5 | 1.6547 | 0.02799 | -0.0177 | 59.1175
14 | 1.6613 | 0.03095 | -0.0136 | 53.6769
14.5 | 1.6627 | 0.03514 | -0.0113 | 47.3164
15 | 1.6578 | 0.04112 | -0.0115 | 40.3161
15.5 | 1.6429 | 0.04975 | -0.0146 | 33.0231
16 | 1.6139 | 0.06171 | -0.0205 | 26.153
16.5 | 1.5605 | 0.07779 | -0.0282 | 20.0604
17 | 1.4835 | 0.09891 | -0.0385 | 14.9985
17.5 | 1.3927 | 0.12428 | -0.0515 | 11.2061
18 | 1.3152 | 0.1489 | -0.0648 | 8.8328
18.5 | 1.2561 | 0.1716 | -0.0781 | 7.3199
19 | 1.2157 | 0.19189 | -0.0908 | 6.3354
19.5 | 1.1854 | 0.21127 | -0.1032 | 5.6108

## 51. Re 2M Mach 0.10 (1)
BIGFOIL.COM POLAR EXPORT
ag37
AG37 |  |  |  | Cl Max: | 1.181 | at alpha= | 8.5 | deg
JavaFoil+Calcfoil stall+Eppler ext transition |  |  |  | L/D Max: | 70.338 | at alpha= | 4 | deg
Re: | 2000000 |  |  | Cd Min: | 0.0089 | at alpha= | -1 | deg
Mach: | 0.1 |  |  | Cl=0 at alpha= | -3.4397 | deg
|  |  |  | @ Cl=0.1, Cd= | 0.0099407
|  |  |  | @ Cl=0.4, Cd= | 0.0091914
|  |  |  | @ Cl=0.6, Cd= | 0.010214
alpha (deg) | Cl | Cd | Cm | Cl/Cd
-16 | -0.316 | 0.12545 | -0.017 | -2.516
-15.5 | -0.333 | 0.11992 | -0.017 | -2.78
-15 | -0.351 | 0.11441 | -0.017 | -3.07
-14.5 | -0.368 | 0.10835 | -0.017 | -3.401
-14 | -0.384 | 0.10303 | -0.017 | -3.726
-13.5 | -0.398 | 0.09852 | -0.017 | -4.042
-13 | -0.411 | 0.09311 | -0.017 | -4.416
-12.5 | -0.422 | 0.08787 | -0.017 | -4.804
-12 | -0.431 | 0.08367 | -0.017 | -5.148
-11.5 | -0.437 | 0.07891 | -0.017 | -5.533
-11 | -0.439 | 0.07485 | -0.017 | -5.865
-10.5 | -0.437 | 0.0708 | -0.017 | -6.179
-10 | -0.432 | 0.06703 | -0.017 | -6.443
-9.5 | -0.422 | 0.06312 | -0.016 | -6.679
-9 | -0.407 | 0.0596 | -0.016 | -6.828
-8.5 | -0.387 | 0.05611 | -0.016 | -6.905
-8 | -0.364 | 0.05294 | -0.017 | -6.866
-7.5 | -0.336 | 0.04946 | -0.018 | -6.788
-7 | -0.304 | 0.04589 | -0.021 | -6.63
-6.5 | -0.333 | 0.0119 | -0.043 | -27.969
-6 | -0.284 | 0.01174 | -0.043 | -24.227
-5.5 | -0.233 | 0.01153 | -0.043 | -20.194
-5 | -0.179 | 0.01129 | -0.043 | -15.814
-4.5 | -0.123 | 0.01207 | -0.044 | -10.16
-4 | -0.065 | 0.01191 | -0.044 | -5.491
-3.5 | -0.007 | 0.01177 | -0.044 | -0.621
-3 | 0.051 | 0.01161 | -0.044 | 4.421
-2.5 | 0.11 | 0.0096 | -0.045 | 11.492
-2 | 0.169 | 0.00905 | -0.045 | 18.713
-1.5 | 0.228 | 0.00896 | -0.045 | 25.479
-1 | 0.287 | 0.0089 | -0.045 | 32.255
-0.5 | 0.346 | 0.00899 | -0.046 | 38.501
0 | 0.405 | 0.00921 | -0.046 | 43.959
0.5 | 0.464 | 0.0095 | -0.046 | 48.779
1 | 0.522 | 0.00978 | -0.046 | 53.397
1.5 | 0.58 | 0.01009 | -0.046 | 57.493
2 | 0.638 | 0.01045 | -0.047 | 61.108
2.5 | 0.696 | 0.0108 | -0.047 | 64.437
3 | 0.752 | 0.01119 | -0.047 | 67.243
3.5 | 0.808 | 0.01167 | -0.047 | 69.249
4 | 0.863 | 0.01227 | -0.048 | 70.338
4.5 | 0.915 | 0.01382 | -0.048 | 66.228
5 | 0.966 | 0.0146 | -0.048 | 66.169
5.5 | 1.014 | 0.01518 | -0.048 | 66.758
6 | 1.057 | 0.01579 | -0.048 | 66.946
6.5 | 1.096 | 0.01645 | -0.049 | 66.6
7 | 1.128 | 0.01722 | -0.049 | 65.505
7.5 | 1.154 | 0.01808 | -0.049 | 63.848
8 | 1.172 | 0.019 | -0.049 | 61.649
8.5 | 1.181 | 0.02024 | -0.049 | 58.356
9 | 1.172 | 0.01837 | -0.049 | 63.814
9.5 | 1.156 | 0.02118 | -0.049 | 54.588
10 | 1.112 | 0.02465 | -0.047 | 45.132
10.5 | 1.039 | 0.03528 | -0.044 | 29.435
11 | 0.961 | 0.05381 | -0.04 | 17.865
11.5 | 0.891 | 0.07547 | -0.033 | 11.811
12 | 0.849 | 0.08655 | -0.029 | 9.806
12.5 | 0.81 | 0.09455 | -0.027 | 8.569
13 | 0.77 | 0.10145 | -0.025 | 7.587
13.5 | 0.729 | 0.10838 | -0.025 | 6.724

## 52. Re 2M Mach 0.10 (2)
BIGFOIL.COM POLAR EXPORT
ag37
AG37 |  |  |  | Cl Max: | 1.6389 | at alpha= | 13.5 | deg
XFOIL ncrit=9 |  |  |  | L/D Max: | 111.183 | at alpha= | 3.5 | deg
Re: | 2000000 |  |  | Cd Min: | 0.00438 | at alpha= | -0.5 | deg
Mach: | 0.1 |  |  | Cl=0 at alpha= | -3.3677 | deg
|  |  |  | @ Cl=0.1, Cd= | 0.0064343
|  |  |  | @ Cl=0.4, Cd= | 0.0045729
|  |  |  | @ Cl=0.6, Cd= | 0.0056163
alpha (deg) | Cl | Cd | Cm | Cl/Cd
-9 | -0.6341 | 0.0201 | -0.0428 | -31.5473
-8.5 | -0.5982 | 0.014 | -0.041 | -42.7286
-8 | -0.5356 | 0.01259 | -0.0428 | -42.5417
-7.5 | -0.4714 | 0.01121 | -0.0448 | -42.0517
-7 | -0.407 | 0.00985 | -0.0468 | -41.3198
-6.5 | -0.3449 | 0.0089 | -0.0481 | -38.7528
-6 | -0.2861 | 0.00794 | -0.0485 | -36.0327
-5.5 | -0.232 | 0.0075 | -0.0478 | -30.9333
-5 | -0.1788 | 0.00713 | -0.0468 | -25.0771
-4.5 | -0.1274 | 0.00684 | -0.0453 | -18.6257
-4 | -0.0716 | 0.0068 | -0.045 | -10.5294
-3.5 | -0.015 | 0.00661 | -0.0449 | -2.2693
-3 | 0.0417 | 0.00646 | -0.0449 | 6.4551
-2.5 | 0.0973 | 0.00645 | -0.0449 | 15.0853
-2 | 0.154 | 0.00612 | -0.0452 | 25.1634
-1.5 | 0.2108 | 0.00572 | -0.0456 | 36.8531
-0.5 | 0.3142 | 0.00438 | -0.0434 | 71.7352
0 | 0.3782 | 0.0045 | -0.0451 | 84.0444
0.5 | 0.435 | 0.00469 | -0.0451 | 92.7505
1 | 0.4914 | 0.00497 | -0.0451 | 98.8732
1.5 | 0.5477 | 0.00529 | -0.0451 | 103.535
2 | 0.6038 | 0.00564 | -0.0451 | 107.0567
2.5 | 0.6598 | 0.00601 | -0.0451 | 109.7837
3 | 0.7154 | 0.00644 | -0.045 | 111.087
3.5 | 0.7705 | 0.00693 | -0.0449 | 111.1833
4 | 0.8249 | 0.00755 | -0.0447 | 109.2583
4.5 | 0.8788 | 0.00821 | -0.0445 | 107.0402
5 | 0.9326 | 0.00886 | -0.0441 | 105.2596
5.5 | 0.9864 | 0.00946 | -0.0438 | 104.2706
6 | 1.04 | 0.01005 | -0.0434 | 103.4826
6.5 | 1.093 | 0.0107 | -0.0428 | 102.1495
7 | 1.1455 | 0.01136 | -0.0423 | 100.8363
7.5 | 1.1976 | 0.01202 | -0.0417 | 99.6339
8 | 1.2479 | 0.01292 | -0.0408 | 96.5867
8.5 | 1.2988 | 0.01362 | -0.04 | 95.3598
9 | 1.3475 | 0.01457 | -0.0389 | 92.4846
9.5 | 1.3951 | 0.01558 | -0.0377 | 89.5443
10 | 1.4421 | 0.01655 | -0.0365 | 87.136
10.5 | 1.4832 | 0.01815 | -0.0344 | 81.719
11 | 1.5266 | 0.01929 | -0.0327 | 79.1395
11.5 | 1.5664 | 0.02067 | -0.0306 | 75.7813
12 | 1.6009 | 0.02239 | -0.0279 | 71.5007
12.5 | 1.6174 | 0.02534 | -0.0231 | 63.8279
13 | 1.6322 | 0.02741 | -0.0179 | 59.5476
13.5 | 1.6389 | 0.03031 | -0.0133 | 54.0713
14 | 1.6387 | 0.03454 | -0.0104 | 47.4435
14.5 | 1.6324 | 0.0407 | -0.0105 | 40.1081
15 | 1.6163 | 0.04964 | -0.0138 | 32.5604
15.5 | 1.5842 | 0.0623 | -0.0203 | 25.4286
16 | 1.5297 | 0.07874 | -0.0284 | 19.4272
16.5 | 1.4545 | 0.09958 | -0.0387 | 14.6063
17 | 1.3737 | 0.12291 | -0.0506 | 11.1765
17.5 | 1.3022 | 0.14607 | -0.0631 | 8.9149
18 | 1.2467 | 0.16765 | -0.0756 | 7.4363
18.5 | 1.2069 | 0.18755 | -0.0878 | 6.4351

## 53. Re 2M Mach 0.25 (1)
BIGFOIL.COM POLAR EXPORT
ag37
AG37 |  |  |  | Cl Max: | 1.155 | at alpha= | 8 | deg
JavaFoil+Calcfoil stall+Eppler ext transition |  |  |  | L/D Max: | 70.083 | at alpha= | 4 | deg
Re: | 2000000 |  |  | Cd Min: | 0.00899 | at alpha= | -1 | deg
Mach: | 0.25 |  |  | Cl=0 at alpha= | -3.4417 | deg
|  |  |  | @ Cl=0.1, Cd= | 0.010589
|  |  |  | @ Cl=0.4, Cd= | 0.0092844
|  |  |  | @ Cl=0.6, Cd= | 0.11464
alpha (deg) | Cl | Cd | Cm | Cl/Cd
-14.5 | -0.063 | 0.10919 | -0.018 | -0.576
-14 | -0.06 | 0.10508 | -0.018 | -0.572
-13.5 | -0.096 | 0.10005 | -0.018 | -0.961
-13 | -0.171 | 0.09457 | -0.018 | -1.806
-12.5 | -0.22 | 0.08962 | -0.018 | -2.453
-12 | -0.261 | 0.08514 | -0.018 | -3.069
-11.5 | -0.297 | 0.08126 | -0.018 | -3.653
-11 | -0.326 | 0.07656 | -0.017 | -4.263
-10.5 | -0.349 | 0.07232 | -0.017 | -4.83
-10 | -0.365 | 0.06827 | -0.017 | -5.351
-9.5 | -0.374 | 0.06427 | -0.017 | -5.812
-9 | -0.374 | 0.06071 | -0.017 | -6.161
-8.5 | -0.367 | 0.05724 | -0.017 | -6.405
-8 | -0.352 | 0.05379 | -0.017 | -6.539
-7.5 | -0.33 | 0.05062 | -0.017 | -6.521
-7 | -0.302 | 0.04749 | -0.018 | -6.367
-6.5 | -0.27 | 0.04501 | -0.02 | -5.996
-6 | -0.288 | 0.01184 | -0.044 | -24.364
-5.5 | -0.237 | 0.01165 | -0.044 | -20.377
-5 | -0.183 | 0.01237 | -0.045 | -14.76
-4.5 | -0.126 | 0.01218 | -0.045 | -10.313
-4 | -0.067 | 0.012 | -0.045 | -5.593
-3.5 | -0.007 | 0.01183 | -0.045 | -0.634
-3 | 0.053 | 0.01167 | -0.046 | 4.517
-2.5 | 0.113 | 0.01029 | -0.046 | 11.008
-2 | 0.174 | 0.00926 | -0.046 | 18.796
-1.5 | 0.235 | 0.00905 | -0.046 | 25.913
-1 | 0.295 | 0.00899 | -0.047 | 32.817
-0.5 | 0.355 | 0.0091 | -0.047 | 39.076
0 | 0.416 | 0.00935 | -0.047 | 44.501
0.5 | 0.476 | 0.00964 | -0.047 | 49.407
1 | 0.536 | 0.00991 | -0.048 | 54.1
1.5 | 0.596 | 0.01024 | -0.048 | 58.24
2 | 0.656 | 0.01061 | -0.048 | 61.774
2.5 | 0.715 | 0.01099 | -0.048 | 65.004
3 | 0.773 | 0.01144 | -0.048 | 67.556
3.5 | 0.83 | 0.01195 | -0.049 | 69.417
4 | 0.885 | 0.01263 | -0.049 | 70.083
4.5 | 0.938 | 0.01431 | -0.049 | 65.557
5 | 0.989 | 0.01506 | -0.049 | 65.656
5.5 | 1.035 | 0.01568 | -0.049 | 66.024
6 | 1.076 | 0.01641 | -0.05 | 65.579
6.5 | 1.111 | 0.01717 | -0.05 | 64.673
7 | 1.137 | 0.01811 | -0.05 | 62.751
7.5 | 1.152 | 0.01922 | -0.05 | 59.968
8 | 1.155 | 0.02067 | -0.05 | 55.896
8.5 | 1.132 | 0.0201 | -0.05 | 56.344
9 | 1.099 | 0.02202 | -0.05 | 49.895
9.5 | 0.984 | 0.0342 | -0.045 | 28.79
10 | 0.857 | 0.06439 | -0.034 | 13.311
10.5 | 0.787 | 0.07797 | -0.027 | 10.094
11 | 0.725 | 0.08566 | -0.024 | 8.459
11.5 | 0.657 | 0.09299 | -0.023 | 7.061
12 | 0.583 | 0.0997 | -0.023 | 5.844
12.5 | 0.501 | 0.10713 | -0.023 | 4.68
13 | 0.411 | 0.11464 | -0.023 | 3.584

## 54. Re 2M Mach 0.25 (2)
BIGFOIL.COM POLAR EXPORT
ag37
AG37 |  |  |  | Cl Max: | 1.547 | at alpha= | 11 | deg
XFOIL ncrit=9 |  |  |  | L/D Max: | 111.909 | at alpha= | 3 | deg
Re: | 2000000 |  |  | Cd Min: | 0.00444 | at alpha= | -0.5 | deg
Mach: | 0.25 |  |  | Cl=0 at alpha= | -3.3613 | deg
|  |  |  | @ Cl=0.1, Cd= | 0.0064263
|  |  |  | @ Cl=0.4, Cd= | 0.0045789
|  |  |  | @ Cl=0.6, Cd= | 0.0056069
alpha (deg) | Cl | Cd | Cm | Cl/Cd
-20 | -0.7842 | 0.24721 | 0.0716 | -3.1722
-19.5 | -0.7656 | 0.24004 | 0.0675 | -3.1895
-19 | -0.7468 | 0.23246 | 0.0632 | -3.2126
-18.5 | -0.7289 | 0.22486 | 0.0589 | -3.2416
-18 | -0.7119 | 0.21716 | 0.0547 | -3.2782
-17.5 | -0.6949 | 0.20973 | 0.0508 | -3.3133
-17 | -0.6784 | 0.20231 | 0.047 | -3.3533
-16.5 | -0.6644 | 0.19483 | 0.0437 | -3.4102
-16 | -0.6485 | 0.18819 | 0.0404 | -3.446
-15.5 | -0.633 | 0.18142 | 0.0371 | -3.4891
-15 | -0.6181 | 0.17431 | 0.0339 | -3.546
-14.5 | -0.6042 | 0.16694 | 0.0307 | -3.6193
-14 | -0.5909 | 0.15893 | 0.0274 | -3.718
-13.5 | -0.5794 | 0.15067 | 0.0239 | -3.8455
-13 | -0.5692 | 0.1426 | 0.0207 | -3.9916
-12.5 | -0.5604 | 0.13421 | 0.0175 | -4.1755
-12 | -0.5573 | 0.12507 | 0.0143 | -4.4559
-11.5 | -0.546 | 0.11853 | 0.0117 | -4.6064
-11 | -0.5359 | 0.11155 | 0.0087 | -4.8041
-10.5 | -0.5268 | 0.10421 | 0.0054 | -5.0552
-10 | -0.5193 | 0.09645 | 0.0016 | -5.3841
-9.5 | -0.5133 | 0.08735 | -0.0037 | -5.8764
-9 | -0.5093 | 0.07886 | -0.0093 | -6.4583
-8 | -0.5459 | 0.02027 | -0.0462 | -26.9314
-7.5 | -0.4843 | 0.01559 | -0.0486 | -31.0648
-7 | -0.4207 | 0.01209 | -0.0501 | -34.7974
-6.5 | -0.3568 | 0.01002 | -0.0511 | -35.6088
-6 | -0.2965 | 0.00897 | -0.051 | -33.0546
-5.5 | -0.2419 | 0.00782 | -0.0497 | -30.9335
-5 | -0.1867 | 0.00735 | -0.0484 | -25.4014
-4.5 | -0.1331 | 0.00708 | -0.0468 | -18.7994
-4 | -0.0749 | 0.00689 | -0.0465 | -10.8708
-3.5 | -0.0162 | 0.00669 | -0.0463 | -2.4215
-3 | 0.0422 | 0.00662 | -0.0462 | 6.3746
-2 | 0.1586 | 0.00623 | -0.0464 | 25.4575
-1.5 | 0.2172 | 0.00582 | -0.0468 | 37.3196
-1 | 0.2746 | 0.00499 | -0.047 | 55.0301
-0.5 | 0.3234 | 0.00444 | -0.0444 | 72.8378
0 | 0.3901 | 0.00454 | -0.0462 | 85.9251
0.5 | 0.4486 | 0.00477 | -0.0462 | 94.0461
1 | 0.5068 | 0.00506 | -0.0461 | 100.1581
1.5 | 0.565 | 0.00539 | -0.0461 | 104.8237
2 | 0.6231 | 0.00575 | -0.046 | 108.3652
2.5 | 0.681 | 0.00614 | -0.0459 | 110.9121
3 | 0.7386 | 0.0066 | -0.0457 | 111.9091
3.5 | 0.7958 | 0.00715 | -0.0454 | 111.3007
4 | 0.8522 | 0.00781 | -0.0449 | 109.1165
4.5 | 0.9083 | 0.00853 | -0.0444 | 106.483
5 | 0.9645 | 0.0092 | -0.0438 | 104.837
5.5 | 1.0206 | 0.00989 | -0.043 | 103.1951
6 | 1.0766 | 0.01056 | -0.0422 | 101.9508
6.5 | 1.1325 | 0.01121 | -0.0413 | 101.0259
7 | 1.1873 | 0.01203 | -0.0402 | 98.6949
7.5 | 1.2409 | 0.01295 | -0.0388 | 95.8224
8 | 1.2944 | 0.01386 | -0.0373 | 93.3911
8.5 | 1.3437 | 0.01525 | -0.0353 | 88.1115
9 | 1.3945 | 0.01635 | -0.0334 | 85.2905
9.5 | 1.4407 | 0.01788 | -0.0309 | 80.5761
10 | 1.4816 | 0.01985 | -0.0276 | 74.6398
10.5 | 1.5186 | 0.02194 | -0.024 | 69.216
11 | 1.547 | 0.02446 | -0.0197 | 63.2461
11.5 | 1.5454 | 0.0282 | -0.0122 | 54.8014
12 | 1.5265 | 0.03387 | -0.0071 | 45.0694
12.5 | 1.5082 | 0.04196 | -0.0081 | 35.9438
13 | 1.4797 | 0.05416 | -0.0148 | 27.3209
13.5 | 1.4381 | 0.069 | -0.0232 | 20.842
14 | 1.386 | 0.08569 | -0.0319 | 16.1746
14.5 | 1.3281 | 0.10367 | -0.0409 | 12.8108
15 | 1.2725 | 0.1222 | -0.0504 | 10.4133
15.5 | 1.2353 | 0.13813 | -0.0586 | 8.943
16 | 1.199 | 0.15496 | -0.0678 | 7.7375

## 55. Re 2M Mach 0.50 (1)
BIGFOIL.COM POLAR EXPORT
ag37
AG37 |  |  |  | Cl Max: | 1.249 | at alpha= | 20 | deg
JavaFoil+Calcfoil stall+Eppler ext transition |  |  |  | L/D Max: | 68.622 | at alpha= | 3.5 | deg
Re: | 2000000 |  |  | Cd Min: | 0.00942 | at alpha= | -1.5 | deg
Mach: | 0.5 |  |  | Cl=0 at alpha= | -3.4403 | deg
|  |  |  | @ Cl=0.1, Cd= | 0.011872
|  |  |  | @ Cl=0.4, Cd= | 0.0096332
|  |  |  | @ Cl=0.6, Cd= | 0.010546
alpha (deg) | Cl | Cd | Cm | Cl/Cd
-20 | -0.89 | 0.17741 | -0.022 | -5.014
-19.5 | -0.864 | 0.17242 | -0.022 | -5.009
-19 | -0.838 | 0.16766 | -0.023 | -4.996
-18.5 | -0.81 | 0.16274 | -0.022 | -4.977
-18 | -0.784 | 0.15793 | -0.022 | -4.962
-17.5 | -0.757 | 0.15336 | -0.022 | -4.939
-17 | -0.731 | 0.14888 | -0.022 | -4.912
-16.5 | -0.704 | 0.14461 | -0.022 | -4.868
-16 | -0.677 | 0.13884 | -0.022 | -4.878
-15.5 | -0.651 | 0.13466 | -0.022 | -4.834
-15 | -0.624 | 0.12876 | -0.022 | -4.849
-14.5 | -0.597 | 0.12485 | -0.021 | -4.781
-14 | -0.57 | 0.12028 | -0.022 | -4.742
-13.5 | -0.544 | 0.11599 | -0.022 | -4.688
-13 | -0.517 | 0.11239 | -0.022 | -4.601
-12.5 | -0.49 | 0.09233 | -0.021 | -5.305
-12 | -0.463 | 0.08365 | -0.021 | -5.535
-11.5 | -0.436 | 0.0773 | -0.022 | -5.644
-11 | -0.409 | 0.07939 | -0.021 | -5.153
-10.5 | -0.382 | 0.07149 | -0.021 | -5.347
-10 | -0.355 | 0.07764 | -0.021 | -4.574
-9.5 | -0.328 | 0.06644 | -0.021 | -4.939
-9 | -0.301 | 0.06076 | -0.021 | -4.957
-8.5 | -0.274 | 0.05829 | -0.02 | -4.703
-8 | -0.247 | 0.055 | -0.02 | -4.492
-7.5 | -0.22 | 0.05256 | -0.02 | -4.186
-7 | -0.193 | 0.05044 | -0.02 | -3.826
-6.5 | -0.166 | 0.04846 | -0.02 | -3.422
-6 | -0.191 | 0.04635 | -0.019 | -4.121
-5.5 | -0.193 | 0.04329 | -0.019 | -4.465
-5 | -0.157 | 0.04121 | -0.021 | -3.799
-4.5 | -0.137 | 0.01266 | -0.05 | -10.833
-4 | -0.074 | 0.01239 | -0.05 | -5.983
-3.5 | -0.008 | 0.01216 | -0.051 | -0.685
-3 | 0.059 | 0.01198 | -0.051 | 4.906
-2.5 | 0.127 | 0.0118 | -0.051 | 10.717
-2 | 0.194 | 0.00977 | -0.051 | 19.899
-1.5 | 0.262 | 0.00942 | -0.052 | 27.831
-1 | 0.33 | 0.00946 | -0.052 | 34.874
-0.5 | 0.397 | 0.00962 | -0.052 | 41.295
0 | 0.465 | 0.00992 | -0.053 | 46.875
0.5 | 0.532 | 0.01023 | -0.053 | 52.013
1 | 0.599 | 0.01054 | -0.053 | 56.857
1.5 | 0.666 | 0.01096 | -0.053 | 60.737
2 | 0.732 | 0.01139 | -0.054 | 64.248
2.5 | 0.797 | 0.01194 | -0.054 | 66.714
3 | 0.86 | 0.01258 | -0.054 | 68.362
3.5 | 0.921 | 0.01342 | -0.054 | 68.622
4 | 0.978 | 0.01542 | -0.055 | 63.413
4.5 | 1.028 | 0.01651 | -0.055 | 62.273
5 | 1.069 | 0.01761 | -0.055 | 60.686
5.5 | 1.091 | 0.01898 | -0.055 | 57.453
6 | 1.067 | 0.02112 | -0.056 | 50.53
6.5 | 0.666 | 0.05391 | -0.026 | 12.349
7 | 0.562 | 0.05679 | -0.023 | 9.888
7.5 | 0.588 | 0.05955 | -0.023 | 9.878
8 | 0.615 | 0.06265 | -0.025 | 9.82
8.5 | 0.642 | 0.06404 | -0.026 | 10.03
9 | 0.668 | 0.07554 | -0.025 | 8.847
9.5 | 0.695 | 0.09035 | -0.026 | 7.694
10 | 0.721 | 0.09313 | -0.026 | 7.746
10.5 | 0.749 | 0.09811 | -0.028 | 7.63
11 | 0.775 | 0.10073 | -0.028 | 7.69
11.5 | 0.802 | 0.10522 | -0.029 | 7.623
12 | 0.828 | 0.1084 | -0.029 | 7.639
12.5 | 0.855 | 0.11329 | -0.031 | 7.551
13 | 0.881 | 0.11874 | -0.031 | 7.423
13.5 | 0.909 | 0.12542 | -0.032 | 7.247
14 | 0.935 | 0.12689 | -0.032 | 7.366
14.5 | 0.961 | 0.13241 | -0.032 | 7.256
15 | 0.988 | 0.13695 | -0.033 | 7.215
15.5 | 1.014 | 0.14081 | -0.033 | 7.199
16 | 1.04 | 0.14576 | -0.034 | 7.137
16.5 | 1.067 | 0.15186 | -0.035 | 7.027
17 | 1.093 | 0.15451 | -0.035 | 7.071
17.5 | 1.12 | 0.15997 | -0.036 | 7.002
18 | 1.146 | 0.16579 | -0.036 | 6.91
18.5 | 1.171 | 0.16944 | -0.036 | 6.911
19 | 1.199 | 0.17305 | -0.037 | 6.926
19.5 | 1.224 | 0.17704 | -0.037 | 6.912
20 | 1.249 | 0.1831 | -0.037 | 6.82

## 56. Re 2M Mach 0.50 (2)
BIGFOIL.COM POLAR EXPORT
ag37
AG37 |  |  |  | Cl Max: | 1.3236 | at alpha= | 7 | deg
XFOIL ncrit=9 |  |  |  | L/D Max: | 115.282 | at alpha= | 2.5 | deg
Re: | 2000000 |  |  | Cd Min: | 0.00483 | at alpha= | 0 | deg
Mach: | 0.5 |  |  | Cl=0 at alpha= | -3.3257 | deg
|  |  |  | @ Cl=0.1, Cd= | 0.0070648
|  |  |  | @ Cl=0.4, Cd= | 0.0050397
|  |  |  | @ Cl=0.6, Cd= | 0.0055897
alpha (deg) | Cl | Cd | Cm | Cl/Cd
-20 | -0.8456 | 0.26758 | 0.0826 | -3.1602
-19.5 | -0.8224 | 0.2589 | 0.0774 | -3.1765
-19 | -0.7996 | 0.25025 | 0.0723 | -3.1952
-18.5 | -0.7771 | 0.24164 | 0.0672 | -3.2159
-18 | -0.755 | 0.23291 | 0.0622 | -3.2416
-17.5 | -0.7334 | 0.22432 | 0.0574 | -3.2694
-17 | -0.7134 | 0.21649 | 0.0535 | -3.2953
-16.5 | -0.6924 | 0.20883 | 0.0493 | -3.3156
-16 | -0.6714 | 0.20094 | 0.045 | -3.3413
-15.5 | -0.6508 | 0.19295 | 0.0409 | -3.3729
-15 | -0.6304 | 0.18449 | 0.0368 | -3.417
-14.5 | -0.6115 | 0.17618 | 0.0327 | -3.4709
-14 | -0.5937 | 0.16786 | 0.0288 | -3.5369
-13.5 | -0.5772 | 0.15952 | 0.025 | -3.6184
-13 | -0.5619 | 0.15125 | 0.0215 | -3.715
-12.5 | -0.5497 | 0.14246 | 0.0181 | -3.8586
-12 | -0.5348 | 0.13559 | 0.0156 | -3.9442
-11.5 | -0.5201 | 0.12828 | 0.0126 | -4.0544
-11 | -0.5063 | 0.12018 | 0.0091 | -4.2128
-10.5 | -0.4949 | 0.1119 | 0.0052 | -4.4227
-10 | -0.4837 | 0.10395 | 0.0017 | -4.6532
-9.5 | -0.4732 | 0.09602 | -0.0019 | -4.9281
-9 | -0.4635 | 0.08807 | -0.0057 | -5.2629
-8.5 | -0.4551 | 0.0801 | -0.0099 | -5.6816
-8 | -0.4515 | 0.07254 | -0.0142 | -6.2242
-7.5 | -0.447 | 0.06398 | -0.0221 | -6.9866
-7 | -0.4153 | 0.05148 | -0.039 | -8.0672
-6.5 | -0.365 | 0.03755 | -0.055 | -9.7204
-6 | -0.322 | 0.02535 | -0.0603 | -12.7022
-5.5 | -0.2786 | 0.01529 | -0.0594 | -18.2211
-5 | -0.2242 | 0.01038 | -0.0565 | -21.5992
-4.5 | -0.1583 | 0.00857 | -0.0547 | -18.4714
-4 | -0.0905 | 0.00761 | -0.0535 | -11.8922
-3.5 | -0.0235 | 0.0074 | -0.0526 | -3.1757
-3 | 0.0439 | 0.00723 | -0.0521 | 6.0719
-2.5 | 0.1118 | 0.00703 | -0.0518 | 15.9033
-2 | 0.1791 | 0.00664 | -0.0518 | 26.9729
-1.5 | 0.2461 | 0.00617 | -0.052 | 39.8865
-1 | 0.312 | 0.00547 | -0.0523 | 57.0384
0 | 0.4429 | 0.00483 | -0.0511 | 91.6977
0.5 | 0.5092 | 0.00512 | -0.0507 | 99.4531
1 | 0.5759 | 0.00546 | -0.0504 | 105.4762
1.5 | 0.6428 | 0.00582 | -0.0499 | 110.4467
2 | 0.7098 | 0.00625 | -0.0493 | 113.568
2.5 | 0.777 | 0.00674 | -0.0486 | 115.2819
3 | 0.8436 | 0.00739 | -0.0475 | 114.1543
3.5 | 0.9097 | 0.00819 | -0.0461 | 111.0745
4 | 0.9759 | 0.00905 | -0.0444 | 107.8343
4.5 | 1.0432 | 0.00989 | -0.0423 | 105.4803
5 | 1.1109 | 0.01077 | -0.0398 | 103.1476
5.5 | 1.1777 | 0.01187 | -0.0366 | 99.2165
6 | 1.2409 | 0.01345 | -0.0324 | 92.2602
6.5 | 1.2972 | 0.01571 | -0.0268 | 82.5716
7 | 1.3236 | 0.02029 | -0.0186 | 65.2341
7.5 | 1.3103 | 0.02659 | -0.0089 | 49.2779
8 | 1.2772 | 0.03439 | -0.0044 | 37.1387
8.5 | 1.246 | 0.04635 | -0.0116 | 26.8824
9 | 1.2141 | 0.06026 | -0.0214 | 20.1477
9.5 | 1.1804 | 0.07415 | -0.0297 | 15.9191
10 | 1.1476 | 0.0878 | -0.0369 | 13.0706
10.5 | 1.1164 | 0.10132 | -0.0436 | 11.0186
11 | 1.0876 | 0.11491 | -0.0505 | 9.4648
11.5 | 1.0618 | 0.12889 | -0.0579 | 8.238
12 | 1.0376 | 0.14362 | -0.0661 | 7.2246

## 57. Re 3M Mach 0.00 (1)
BIGFOIL.COM POLAR EXPORT
ag37
AG37 |  |  |  | Cl Max: | 1.19 | at alpha= | 9 | deg
JavaFoil+Calcfoil stall+Eppler ext transition |  |  |  | L/D Max: | 72.329 | at alpha= | 4 | deg
Re: | 3000000 |  |  | Cd Min: | 0.00898 | at alpha= | -1 | deg
Mach: | 0 |  |  | Cl=0 at alpha= | -3.4397 | deg
|  |  |  | @ Cl=0.1, Cd= | 0.010293
|  |  |  | @ Cl=0.4, Cd= | 0.0092039
|  |  |  | @ Cl=0.6, Cd= | 0.009869
alpha (deg) | Cl | Cd | Cm | Cl/Cd
-16.5 | -0.341 | 0.12722 | -0.017 | -2.68
-16 | -0.357 | 0.12099 | -0.017 | -2.947
-15.5 | -0.372 | 0.11601 | -0.017 | -3.208
-15 | -0.388 | 0.11036 | -0.017 | -3.512
-14.5 | -0.402 | 0.1044 | -0.018 | -3.852
-14 | -0.415 | 0.10019 | -0.017 | -4.139
-13.5 | -0.426 | 0.09454 | -0.017 | -4.508
-13 | -0.436 | 0.08999 | -0.017 | -4.846
-12.5 | -0.444 | 0.08538 | -0.018 | -5.202
-12 | -0.45 | 0.08127 | -0.018 | -5.534
-11.5 | -0.453 | 0.07672 | -0.018 | -5.898
-11 | -0.452 | 0.07248 | -0.018 | -6.237
-10.5 | -0.448 | 0.06878 | -0.018 | -6.512
-10 | -0.44 | 0.06489 | -0.018 | -6.78
-9.5 | -0.428 | 0.0613 | -0.018 | -6.976
-9 | -0.411 | 0.05791 | -0.018 | -7.102
-8.5 | -0.39 | 0.05452 | -0.018 | -7.159
-8 | -0.366 | 0.05183 | -0.019 | -7.057
-7.5 | -0.418 | 0.0117 | -0.042 | -35.723
-7 | -0.377 | 0.01168 | -0.042 | -32.305
-6.5 | -0.332 | 0.01145 | -0.042 | -29.004
-6 | -0.284 | 0.01122 | -0.043 | -25.258
-5.5 | -0.232 | 0.01191 | -0.043 | -19.481
-5 | -0.178 | 0.01171 | -0.043 | -15.188
-4.5 | -0.122 | 0.01152 | -0.043 | -10.592
-4 | -0.065 | 0.01137 | -0.044 | -5.725
-3.5 | -0.007 | 0.01122 | -0.044 | -0.648
-3 | 0.051 | 0.01109 | -0.044 | 4.607
-2.5 | 0.11 | 0.01013 | -0.044 | 10.834
-2 | 0.168 | 0.00986 | -0.045 | 17.082
-1.5 | 0.227 | 0.00911 | -0.045 | 24.946
-1 | 0.286 | 0.00898 | -0.045 | 31.804
-0.5 | 0.344 | 0.00909 | -0.045 | 37.849
0 | 0.403 | 0.00921 | -0.046 | 43.734
0.5 | 0.461 | 0.00937 | -0.046 | 49.245
1 | 0.519 | 0.00955 | -0.046 | 54.374
1.5 | 0.577 | 0.00975 | -0.046 | 59.227
2 | 0.635 | 0.01005 | -0.046 | 63.201
2.5 | 0.692 | 0.0104 | -0.047 | 66.541
3 | 0.749 | 0.01079 | -0.047 | 69.425
3.5 | 0.804 | 0.01125 | -0.047 | 71.489
4 | 0.859 | 0.01187 | -0.047 | 72.329
4.5 | 0.911 | 0.01301 | -0.048 | 70.062
5 | 0.962 | 0.01374 | -0.048 | 69.998
5.5 | 1.01 | 0.01426 | -0.048 | 70.777
6 | 1.053 | 0.01483 | -0.048 | 71.005
6.5 | 1.092 | 0.01542 | -0.048 | 70.865
7 | 1.126 | 0.01609 | -0.049 | 69.984
7.5 | 1.153 | 0.01681 | -0.049 | 68.595
8 | 1.173 | 0.01757 | -0.049 | 66.729
8.5 | 1.185 | 0.01855 | -0.049 | 63.861
9 | 1.19 | 0.01986 | -0.049 | 59.909
9.5 | 1.176 | 0.0179 | -0.049 | 65.715
10 | 1.157 | 0.02068 | -0.049 | 55.962
10.5 | 1.114 | 0.02384 | -0.047 | 46.739
11 | 1.063 | 0.02976 | -0.046 | 35.723
11.5 | 0.986 | 0.04483 | -0.042 | 21.997
12 | 0.916 | 0.06467 | -0.038 | 14.164
12.5 | 0.861 | 0.08148 | -0.033 | 10.565
13 | 0.817 | 0.09188 | -0.03 | 8.893
13.5 | 0.777 | 0.10005 | -0.029 | 7.767
14 | 0.738 | 0.10761 | -0.027 | 6.86

## 58. Re 3M Mach 0.00 (2)
BIGFOIL.COM POLAR EXPORT
ag37
AG37 |  |  |  | Cl Max: | 1.7401 | at alpha= | 14.5 | deg
XFOIL ncrit=9 |  |  |  | L/D Max: | 116.834 | at alpha= | 3.5 | deg
Re: | 3000000 |  |  | Cd Min: | 0.00421 | at alpha= | 0 | deg
Mach: | 0 |  |  | Cl=0 at alpha= | -3.3502 | deg
|  |  |  | @ Cl=0.1, Cd= | 0.0061748
|  |  |  | @ Cl=0.4, Cd= | 0.0042995
|  |  |  | @ Cl=0.6, Cd= | 0.0053018
alpha (deg) | Cl | Cd | Cm | Cl/Cd
-12 | -0.9181 | 0.02549 | -0.0455 | -36.018
-11.5 | -0.8932 | 0.0175 | -0.0449 | -51.04
-11 | -0.843 | 0.01632 | -0.0446 | -51.6544
-10.5 | -0.7926 | 0.01526 | -0.0441 | -51.9397
-10 | -0.743 | 0.01421 | -0.0434 | -52.2871
-9.5 | -0.6956 | 0.01316 | -0.0421 | -52.8571
-9 | -0.6373 | 0.01208 | -0.0431 | -52.7566
-8.5 | -0.5761 | 0.01115 | -0.0447 | -51.6682
-8 | -0.5136 | 0.01027 | -0.0464 | -50.0097
-7.5 | -0.4565 | 0.00871 | -0.047 | -52.411
-7 | -0.3996 | 0.00777 | -0.0473 | -51.4286
-6.5 | -0.3461 | 0.00737 | -0.0466 | -46.9607
-6 | -0.2933 | 0.0071 | -0.0457 | -41.3099
-5.5 | -0.24 | 0.00674 | -0.0449 | -35.6083
-5 | -0.1862 | 0.00664 | -0.0442 | -28.0422
-4.5 | -0.1298 | 0.00655 | -0.0442 | -19.8168
-4 | -0.0732 | 0.00636 | -0.0443 | -11.5094
-3.5 | -0.0169 | 0.00637 | -0.0443 | -2.6531
-3 | 0.0395 | 0.00643 | -0.0444 | 6.1431
-2 | 0.1533 | 0.00595 | -0.045 | 25.7647
-1.5 | 0.2103 | 0.00563 | -0.0453 | 37.3535
-1 | 0.267 | 0.00515 | -0.0457 | 51.8447
-0.5 | 0.323 | 0.00459 | -0.046 | 70.3704
0 | 0.3709 | 0.00421 | -0.0438 | 88.0998
0.5 | 0.4327 | 0.0044 | -0.0451 | 98.3409
1 | 0.4891 | 0.00468 | -0.0452 | 104.5085
1.5 | 0.5453 | 0.00498 | -0.0453 | 109.498
2 | 0.6014 | 0.00531 | -0.0453 | 113.258
3.5 | 0.7676 | 0.00657 | -0.0453 | 116.8341
4 | 0.8221 | 0.00712 | -0.0452 | 115.4635
4.5 | 0.8763 | 0.00767 | -0.0451 | 114.2503
5 | 0.9304 | 0.0082 | -0.0449 | 113.4634
5.5 | 0.9843 | 0.00873 | -0.0446 | 112.7491
6 | 1.0379 | 0.00924 | -0.0444 | 112.3268
6.5 | 1.0913 | 0.00974 | -0.0441 | 112.0431
7 | 1.144 | 0.01032 | -0.0437 | 110.8527
7.5 | 1.1962 | 0.0109 | -0.0432 | 109.7431
8 | 1.2479 | 0.01152 | -0.0427 | 108.3247
8.5 | 1.2987 | 0.01218 | -0.0421 | 106.6256
9 | 1.3484 | 0.01296 | -0.0414 | 104.0432
9.5 | 1.3978 | 0.01368 | -0.0406 | 102.1784
10 | 1.4443 | 0.01473 | -0.0394 | 98.0516
10.5 | 1.4919 | 0.01552 | -0.0385 | 96.1276
11 | 1.5372 | 0.0165 | -0.0372 | 93.1636
11.5 | 1.5785 | 0.01783 | -0.0354 | 88.5306
12 | 1.6188 | 0.01911 | -0.0336 | 84.7096
12.5 | 1.658 | 0.02033 | -0.0316 | 81.5544
13 | 1.693 | 0.02175 | -0.0292 | 77.8391
13.5 | 1.7226 | 0.02341 | -0.0261 | 73.5839
14 | 1.7387 | 0.02536 | -0.0211 | 68.5607
14.5 | 1.7401 | 0.02827 | -0.0153 | 61.5529
15 | 1.7283 | 0.03313 | -0.0112 | 52.1672
15.5 | 1.7264 | 0.03834 | -0.0105 | 45.0287
16 | 1.7173 | 0.04548 | -0.0122 | 37.7595
16.5 | 1.696 | 0.05569 | -0.0167 | 30.4543
17 | 1.6517 | 0.06983 | -0.0234 | 23.6532
17.5 | 1.5789 | 0.08924 | -0.0327 | 17.6927
18 | 1.483 | 0.11437 | -0.0454 | 12.9667
18.5 | 1.3973 | 0.13934 | -0.0586 | 10.028
19 | 1.3387 | 0.16035 | -0.0706 | 8.3486
19.5 | 1.282 | 0.18305 | -0.0848 | 7.0036

## 59. Re 3M Mach 0.10 (1)
BIGFOIL.COM POLAR EXPORT
ag37
AG37 |  |  |  | Cl Max: | 1.181 | at alpha= | 8.5 | deg
JavaFoil+Calcfoil stall+Eppler ext transition |  |  |  | L/D Max: | 72.492 | at alpha= | 4 | deg
Re: | 3000000 |  |  | Cd Min: | 0.00904 | at alpha= | -1 | deg
Mach: | 0.1 |  |  | Cl=0 at alpha= | -3.4397 | deg
|  |  |  | @ Cl=0.1, Cd= | 0.010311
|  |  |  | @ Cl=0.4, Cd= | 0.0092207
|  |  |  | @ Cl=0.6, Cd= | 0.0098835
alpha (deg) | Cl | Cd | Cm | Cl/Cd
-16 | -0.316 | 0.12159 | -0.017 | -2.599
-15.5 | -0.334 | 0.11648 | -0.017 | -2.866
-15 | -0.352 | 0.11076 | -0.018 | -3.174
-14.5 | -0.369 | 0.10561 | -0.018 | -3.493
-14 | -0.384 | 0.10025 | -0.018 | -3.833
-13.5 | -0.399 | 0.09553 | -0.018 | -4.173
-13 | -0.412 | 0.09051 | -0.018 | -4.548
-12.5 | -0.423 | 0.08566 | -0.018 | -4.933
-12 | -0.431 | 0.08125 | -0.018 | -5.307
-11.5 | -0.437 | 0.07692 | -0.018 | -5.683
-11 | -0.439 | 0.07281 | -0.018 | -6.036
-10.5 | -0.438 | 0.06911 | -0.018 | -6.337
-10 | -0.432 | 0.06512 | -0.018 | -6.64
-9.5 | -0.422 | 0.06156 | -0.017 | -6.856
-9 | -0.408 | 0.05813 | -0.018 | -7.01
-8.5 | -0.388 | 0.05478 | -0.018 | -7.083
-8 | -0.364 | 0.05224 | -0.019 | -6.973
-7.5 | -0.339 | 0.04648 | -0.024 | -7.302
-7 | -0.377 | 0.0117 | -0.042 | -32.255
-6.5 | -0.333 | 0.01149 | -0.043 | -28.976
-6 | -0.284 | 0.01206 | -0.043 | -23.576
-5.5 | -0.233 | 0.01193 | -0.043 | -19.509
-5 | -0.179 | 0.01172 | -0.043 | -15.237
-4.5 | -0.123 | 0.01154 | -0.044 | -10.627
-4 | -0.065 | 0.01138 | -0.044 | -5.745
-3.5 | -0.007 | 0.01124 | -0.044 | -0.65
-3 | 0.051 | 0.0111 | -0.044 | 4.626
-2.5 | 0.11 | 0.01015 | -0.045 | 10.861
-2 | 0.169 | 0.00989 | -0.045 | 17.116
-1.5 | 0.228 | 0.00912 | -0.045 | 25.026
-1 | 0.287 | 0.00904 | -0.045 | 31.751
-0.5 | 0.346 | 0.00912 | -0.046 | 37.945
0 | 0.405 | 0.00923 | -0.046 | 43.858
0.5 | 0.464 | 0.00939 | -0.046 | 49.377
1 | 0.522 | 0.00958 | -0.046 | 54.506
1.5 | 0.58 | 0.00978 | -0.046 | 59.368
2 | 0.638 | 0.01008 | -0.047 | 63.34
2.5 | 0.696 | 0.01044 | -0.047 | 66.667
3 | 0.752 | 0.01082 | -0.047 | 69.517
3.5 | 0.808 | 0.0113 | -0.047 | 71.534
4 | 0.863 | 0.0119 | -0.048 | 72.492
4.5 | 0.915 | 0.01307 | -0.048 | 70.021
5 | 0.966 | 0.01381 | -0.048 | 69.936
5.5 | 1.014 | 0.01435 | -0.048 | 70.642
6 | 1.057 | 0.01493 | -0.048 | 70.777
6.5 | 1.096 | 0.01551 | -0.049 | 70.652
7 | 1.128 | 0.01623 | -0.049 | 69.504
7.5 | 1.154 | 0.01699 | -0.049 | 67.928
8 | 1.172 | 0.01779 | -0.049 | 65.843
8.5 | 1.181 | 0.01882 | -0.049 | 62.786
9 | 1.179 | 0.01856 | -0.049 | 63.485
9.5 | 1.163 | 0.01959 | -0.049 | 59.382
10 | 1.141 | 0.02115 | -0.049 | 53.937
10.5 | 1.082 | 0.02599 | -0.047 | 41.633
11 | 1.004 | 0.03844 | -0.044 | 26.121
11.5 | 0.932 | 0.05566 | -0.04 | 16.751
12 | 0.866 | 0.07528 | -0.034 | 11.509
12.5 | 0.818 | 0.08785 | -0.03 | 9.308
13 | 0.774 | 0.09587 | -0.028 | 8.077
13.5 | 0.732 | 0.10311 | -0.027 | 7.099

## 60. Re 3M Mach 0.10 (2)
BIGFOIL.COM POLAR EXPORT
ag37
AG37 |  |  |  | Cl Max: | 1.7196 | at alpha= | 14 | deg
XFOIL ncrit=9 |  |  |  | L/D Max: | 117.124 | at alpha= | 3 | deg
Re: | 3000000 |  |  | Cd Min: | 0.00423 | at alpha= | 0 | deg
Mach: | 0.1 |  |  | Cl=0 at alpha= | -3.3486 | deg
|  |  |  | @ Cl=0.1, Cd= | 0.0062532
|  |  |  | @ Cl=0.4, Cd= | 0.0043125
|  |  |  | @ Cl=0.6, Cd= | 0.0052913
alpha (deg) | Cl | Cd | Cm | Cl/Cd
-11.5 | -0.8869 | 0.02213 | -0.0465 | -40.0768
-11 | -0.8468 | 0.01795 | -0.0459 | -47.1755
-10.5 | -0.7971 | 0.01647 | -0.0453 | -48.3971
-10 | -0.7476 | 0.01524 | -0.0445 | -49.0551
-9.5 | -0.7004 | 0.01397 | -0.043 | -50.136
-9 | -0.6418 | 0.01266 | -0.044 | -50.6951
-8.5 | -0.5802 | 0.01155 | -0.0454 | -50.2338
-8 | -0.5172 | 0.01055 | -0.0471 | -49.0237
-7.5 | -0.4596 | 0.00906 | -0.0476 | -50.7285
-7 | -0.4027 | 0.00789 | -0.0478 | -51.0393
-6.5 | -0.3488 | 0.00744 | -0.047 | -46.8817
-6 | -0.2956 | 0.00714 | -0.0461 | -41.4006
-5.5 | -0.2419 | 0.00684 | -0.0452 | -35.3655
-5 | -0.1876 | 0.00667 | -0.0446 | -28.1259
-4.5 | -0.1308 | 0.00656 | -0.0445 | -19.939
-4 | -0.0738 | 0.00637 | -0.0446 | -11.5856
-3.5 | -0.0172 | 0.00641 | -0.0446 | -2.6833
-3 | 0.0396 | 0.00645 | -0.0447 | 6.1395
-2.5 | 0.0969 | 0.00627 | -0.0449 | 15.4545
-2 | 0.1542 | 0.00596 | -0.0452 | 25.8725
-1.5 | 0.2115 | 0.00564 | -0.0455 | 37.5
-1 | 0.2685 | 0.00517 | -0.046 | 51.9342
-0.5 | 0.3248 | 0.0046 | -0.0462 | 70.6087
0 | 0.373 | 0.00423 | -0.044 | 88.1797
0.5 | 0.4352 | 0.00442 | -0.0453 | 98.4615
1 | 0.4919 | 0.0047 | -0.0454 | 104.6596
1.5 | 0.5485 | 0.00499 | -0.0455 | 109.9198
2 | 0.6049 | 0.00532 | -0.0455 | 113.703
2.5 | 0.6611 | 0.00569 | -0.0455 | 116.1863
3 | 0.7168 | 0.00612 | -0.0455 | 117.1242
3.5 | 0.7722 | 0.0066 | -0.0454 | 117
4 | 0.8271 | 0.00715 | -0.0453 | 115.6783
4.5 | 0.8816 | 0.00773 | -0.0451 | 114.0492
5 | 0.9362 | 0.00826 | -0.0448 | 113.3414
5.5 | 0.9905 | 0.0088 | -0.0445 | 112.5568
6 | 1.0446 | 0.00932 | -0.0442 | 112.0815
6.5 | 1.0985 | 0.00983 | -0.0438 | 111.7497
7 | 1.1518 | 0.01039 | -0.0434 | 110.8566
7.5 | 1.2043 | 0.01104 | -0.0428 | 109.0851
8 | 1.2566 | 0.01164 | -0.0422 | 107.9553
8.5 | 1.3076 | 0.0124 | -0.0414 | 105.4516
9 | 1.3581 | 0.01314 | -0.0406 | 103.3562
9.5 | 1.4075 | 0.01396 | -0.0396 | 100.8238
10 | 1.4548 | 0.01498 | -0.0384 | 97.1162
10.5 | 1.5022 | 0.01588 | -0.0371 | 94.597
11 | 1.5468 | 0.01703 | -0.0356 | 90.828
11.5 | 1.5868 | 0.01856 | -0.0334 | 85.4957
12 | 1.628 | 0.01977 | -0.0314 | 82.347
12.5 | 1.665 | 0.02121 | -0.0289 | 78.5007
13 | 1.6966 | 0.02291 | -0.0258 | 74.055
13.5 | 1.7178 | 0.0249 | -0.0214 | 68.988
14 | 1.7196 | 0.02771 | -0.015 | 62.057
14.5 | 1.7073 | 0.03248 | -0.0103 | 52.5647
15 | 1.7053 | 0.03764 | -0.0093 | 45.3055
15.5 | 1.6945 | 0.04508 | -0.011 | 37.5887
16 | 1.6712 | 0.05577 | -0.016 | 29.9659
16.5 | 1.6268 | 0.07006 | -0.0229 | 23.2201
17 | 1.5531 | 0.08965 | -0.0325 | 17.324
17.5 | 1.4536 | 0.11545 | -0.0457 | 12.5907
18 | 1.386 | 0.13667 | -0.0568 | 10.1412
18.5 | 1.3282 | 0.15733 | -0.0685 | 8.4421
19 | 1.2736 | 0.17919 | -0.082 | 7.1075

## 61. Re 3M Mach 0.25 (1)
BIGFOIL.COM POLAR EXPORT
ag37
AG37 |  |  |  | Cl Max: | 1.155 | at alpha= | 8 | deg
JavaFoil+Calcfoil stall+Eppler ext transition |  |  |  | L/D Max: | 72.08 | at alpha= | 4 | deg
Re: | 3000000 |  |  | Cd Min: | 0.00915 | at alpha= | -1 | deg
Mach: | 0.25 |  |  | Cl=0 at alpha= | -3.4417 | deg
|  |  |  | @ Cl=0.1, Cd= | 0.010476
|  |  |  | @ Cl=0.4, Cd= | 0.0093233
|  |  |  | @ Cl=0.6, Cd= | 0.1101
alpha (deg) | Cl | Cd | Cm | Cl/Cd
-14.5 | -0.063 | 0.10587 | -0.019 | -0.595
-14 | -0.06 | 0.10235 | -0.019 | -0.587
-13.5 | -0.096 | 0.09685 | -0.019 | -0.994
-13 | -0.171 | 0.09229 | -0.018 | -1.852
-12.5 | -0.22 | 0.08748 | -0.018 | -2.516
-12 | -0.262 | 0.08298 | -0.019 | -3.152
-11.5 | -0.297 | 0.07872 | -0.018 | -3.774
-11 | -0.327 | 0.07447 | -0.018 | -4.386
-10.5 | -0.35 | 0.07019 | -0.018 | -4.982
-10 | -0.366 | 0.06646 | -0.018 | -5.502
-9.5 | -0.374 | 0.06266 | -0.018 | -5.968
-9 | -0.374 | 0.05919 | -0.018 | -6.325
-8.5 | -0.367 | 0.05586 | -0.018 | -6.572
-8 | -0.352 | 0.05339 | -0.018 | -6.596
-7.5 | -0.331 | 0.05022 | -0.019 | -6.582
-7 | -0.303 | 0.0468 | -0.021 | -6.483
-6.5 | -0.335 | 0.0116 | -0.044 | -28.916
-6 | -0.288 | 0.01224 | -0.044 | -23.576
-5.5 | -0.237 | 0.01206 | -0.044 | -19.684
-5 | -0.183 | 0.01184 | -0.045 | -15.424
-4.5 | -0.126 | 0.01164 | -0.045 | -10.791
-4 | -0.067 | 0.01146 | -0.045 | -5.855
-3.5 | -0.007 | 0.0113 | -0.045 | -0.664
-3 | 0.053 | 0.01122 | -0.046 | 4.699
-2.5 | 0.113 | 0.01027 | -0.046 | 11.03
-2 | 0.174 | 0.00999 | -0.046 | 17.405
-1.5 | 0.235 | 0.00925 | -0.046 | 25.374
-1 | 0.295 | 0.00915 | -0.047 | 32.244
-0.5 | 0.355 | 0.00922 | -0.047 | 38.538
0 | 0.416 | 0.00936 | -0.047 | 44.466
0.5 | 0.476 | 0.00951 | -0.047 | 50.072
1 | 0.536 | 0.00971 | -0.048 | 55.26
1.5 | 0.596 | 0.00994 | -0.048 | 59.993
2 | 0.656 | 0.01024 | -0.048 | 64.055
2.5 | 0.715 | 0.01062 | -0.048 | 67.29
3 | 0.773 | 0.01107 | -0.048 | 69.769
3.5 | 0.83 | 0.01154 | -0.049 | 71.861
4 | 0.885 | 0.01228 | -0.049 | 72.08
4.5 | 0.938 | 0.01353 | -0.049 | 69.328
5 | 0.989 | 0.01423 | -0.049 | 69.46
5.5 | 1.035 | 0.01483 | -0.049 | 69.795
6 | 1.076 | 0.01547 | -0.05 | 69.554
6.5 | 1.111 | 0.01616 | -0.05 | 68.728
7 | 1.137 | 0.017 | -0.05 | 66.875
7.5 | 1.152 | 0.01798 | -0.05 | 64.089
8 | 1.155 | 0.01919 | -0.05 | 60.2
8.5 | 1.138 | 0.01823 | -0.05 | 62.452
9 | 1.105 | 0.02029 | -0.05 | 54.448
9.5 | 1.032 | 0.02476 | -0.048 | 41.677
10 | 0.919 | 0.04072 | -0.043 | 22.566
10.5 | 0.799 | 0.07038 | -0.033 | 11.355
11 | 0.728 | 0.08111 | -0.028 | 8.979
11.5 | 0.659 | 0.08857 | -0.026 | 7.437
12 | 0.584 | 0.09589 | -0.025 | 6.09
12.5 | 0.502 | 0.10239 | -0.025 | 4.906
13 | 0.412 | 0.1101 | -0.024 | 3.737

## 62. Re 3M Mach 0.25 (2)
BIGFOIL.COM POLAR EXPORT
ag37
AG37 |  |  |  | Cl Max: | 1.6231 | at alpha= | 12 | deg
XFOIL ncrit=9 |  |  |  | L/D Max: | 118.07 | at alpha= | 3 | deg
Re: | 3000000 |  |  | Cd Min: | 0.00429 | at alpha= | 0 | deg
Mach: | 0.25 |  |  | Cl=0 at alpha= | -3.3418 | deg
|  |  |  | @ Cl=0.1, Cd= | 0.0063385
|  |  |  | @ Cl=0.4, Cd= | 0.0043348
|  |  |  | @ Cl=0.6, Cd= | 0.0052785
alpha (deg) | Cl | Cd | Cm | Cl/Cd
-13.5 | -0.5898 | 0.14774 | 0.0241 | -3.9921
-13 | -0.5772 | 0.1412 | 0.0214 | -4.0878
-12.5 | -0.5649 | 0.13451 | 0.0186 | -4.1997
-12 | -0.5528 | 0.12669 | 0.0153 | -4.3634
-11.5 | -0.5445 | 0.11851 | 0.012 | -4.5945
-11 | -0.5369 | 0.11044 | 0.0086 | -4.8615
-10.5 | -0.5302 | 0.10229 | 0.005 | -5.1833
-10 | -0.5246 | 0.09401 | 0.001 | -5.5803
-9.5 | -0.521 | 0.08547 | -0.0036 | -6.0957
-8 | -0.5355 | 0.01357 | -0.0511 | -39.462
-7.5 | -0.4752 | 0.01169 | -0.0513 | -40.6501
-7 | -0.4192 | 0.00898 | -0.0508 | -46.6815
-6.5 | -0.3638 | 0.00799 | -0.0495 | -45.5319
-6 | -0.3079 | 0.00744 | -0.0483 | -41.3844
-5.5 | -0.2531 | 0.00724 | -0.0469 | -34.9586
-5 | -0.1953 | 0.00685 | -0.0463 | -28.5109
-4.5 | -0.1362 | 0.00666 | -0.0462 | -20.4505
-4 | -0.077 | 0.00646 | -0.0461 | -11.9195
-3.5 | -0.0187 | 0.00659 | -0.046 | -2.8376
-3 | 0.0404 | 0.00652 | -0.046 | 6.1963
-2.5 | 0.0997 | 0.00634 | -0.0462 | 15.7256
-2 | 0.1589 | 0.00604 | -0.0464 | 26.3079
-1.5 | 0.218 | 0.0057 | -0.0468 | 38.2456
-1 | 0.277 | 0.00523 | -0.0472 | 52.9637
-0.5 | 0.335 | 0.00469 | -0.0474 | 71.4286
0 | 0.3849 | 0.00429 | -0.0452 | 89.7203
0.5 | 0.4489 | 0.00448 | -0.0464 | 100.2009
1 | 0.5074 | 0.00477 | -0.0464 | 106.3732
1.5 | 0.5659 | 0.00508 | -0.0464 | 111.3976
2 | 0.6243 | 0.00542 | -0.0464 | 115.1845
2.5 | 0.6825 | 0.00581 | -0.0463 | 117.4699
3 | 0.7403 | 0.00627 | -0.0462 | 118.0702
3.5 | 0.7977 | 0.00679 | -0.0459 | 117.4816
4 | 0.8547 | 0.00739 | -0.0455 | 115.6563
4.5 | 0.9117 | 0.00798 | -0.0451 | 114.2481
5 | 0.9687 | 0.00854 | -0.0446 | 113.4309
5.5 | 1.0258 | 0.00909 | -0.044 | 112.8493
6 | 1.0826 | 0.00966 | -0.0432 | 112.0704
6.5 | 1.1388 | 0.01032 | -0.0424 | 110.3488
7 | 1.1949 | 0.01096 | -0.0414 | 109.0237
7.5 | 1.2503 | 0.01169 | -0.0403 | 106.9547
8 | 1.3042 | 0.0126 | -0.0389 | 103.5079
8.5 | 1.3581 | 0.01345 | -0.0374 | 100.974
9 | 1.4086 | 0.01468 | -0.0354 | 95.9537
9.5 | 1.4599 | 0.01575 | -0.0334 | 92.6921
10 | 1.5075 | 0.01714 | -0.0309 | 87.9522
10.5 | 1.5475 | 0.0192 | -0.0274 | 80.599
11 | 1.5853 | 0.0212 | -0.0238 | 74.7783
11.5 | 1.6133 | 0.02373 | -0.0191 | 67.9857
12 | 1.6231 | 0.0266 | -0.0124 | 61.0188
12.5 | 1.6173 | 0.03075 | -0.0064 | 52.5951
13 | 1.6021 | 0.03737 | -0.0048 | 42.8713
13.5 | 1.5764 | 0.0477 | -0.0089 | 33.0482
14 | 1.5385 | 0.06165 | -0.0169 | 24.9554
14.5 | 1.4887 | 0.07734 | -0.0252 | 19.2488
15 | 1.4303 | 0.09472 | -0.034 | 15.1003
15.5 | 1.3671 | 0.11363 | -0.0437 | 12.0312
16 | 1.3042 | 0.13358 | -0.0544 | 9.7634
16.5 | 1.2478 | 0.15379 | -0.0659 | 8.1137
17 | 1.1995 | 0.17405 | -0.0783 | 6.8917

## 63. Re 3M Mach 0.50 (1)
BIGFOIL.COM POLAR EXPORT
ag37
AG37 |  |  |  | Cl Max: | 1.249 | at alpha= | 20 | deg
JavaFoil+Calcfoil stall+Eppler ext transition |  |  |  | L/D Max: | 70.862 | at alpha= | 3.5 | deg
Re: | 3000000 |  |  | Cd Min: | 0.00965 | at alpha= | -1 | deg
Mach: | 0.5 |  |  | Cl=0 at alpha= | -3.4403 | deg
|  |  |  | @ Cl=0.1, Cd= | 0.011474
|  |  |  | @ Cl=0.4, Cd= | 0.0097257
|  |  |  | @ Cl=0.6, Cd= | 0.010304
alpha (deg) | Cl | Cd | Cm | Cl/Cd
-20 | -0.89 | 0.16955 | -0.022 | -5.249
-19.5 | -0.864 | 0.1646 | -0.023 | -5.249
-19 | -0.838 | 0.15992 | -0.023 | -5.24
-18.5 | -0.811 | 0.15724 | -0.022 | -5.155
-18 | -0.784 | 0.1521 | -0.022 | -5.155
-17.5 | -0.758 | 0.1448 | -0.022 | -5.234
-17 | -0.732 | 0.14038 | -0.023 | -5.212
-16.5 | -0.705 | 0.13801 | -0.022 | -5.106
-16 | -0.678 | 0.13173 | -0.022 | -5.144
-15.5 | -0.651 | 0.12756 | -0.022 | -5.105
-15 | -0.625 | 0.12187 | -0.022 | -5.126
-14.5 | -0.597 | 0.11774 | -0.022 | -5.074
-14 | -0.571 | 0.10283 | -0.022 | -5.551
-13.5 | -0.544 | 0.09385 | -0.022 | -5.801
-13 | -0.518 | 0.08679 | -0.023 | -5.966
-12.5 | -0.49 | 0.08919 | -0.022 | -5.496
-12 | -0.464 | 0.08127 | -0.022 | -5.705
-11.5 | -0.437 | 0.07513 | -0.023 | -5.82
-11 | -0.409 | 0.07636 | -0.021 | -5.359
-10.5 | -0.382 | 0.06994 | -0.022 | -5.468
-10 | -0.355 | 0.06746 | -0.021 | -5.269
-9.5 | -0.328 | 0.06342 | -0.021 | -5.178
-9 | -0.301 | 0.0588 | -0.022 | -5.126
-8.5 | -0.274 | 0.05726 | -0.021 | -4.79
-8 | -0.247 | 0.05373 | -0.021 | -4.602
-7.5 | -0.22 | 0.0519 | -0.021 | -4.241
-7 | -0.193 | 0.04937 | -0.021 | -3.913
-6.5 | -0.166 | 0.0483 | -0.021 | -3.436
-6 | -0.191 | 0.04605 | -0.02 | -4.152
-5.5 | -0.193 | 0.0433 | -0.02 | -4.466
-5 | -0.195 | 0.01229 | -0.05 | -15.859
-4.5 | -0.137 | 0.01208 | -0.05 | -11.356
-4 | -0.074 | 0.01181 | -0.05 | -6.276
-3.5 | -0.008 | 0.01161 | -0.051 | -0.718
-3 | 0.059 | 0.01154 | -0.051 | 5.097
-2.5 | 0.127 | 0.01143 | -0.051 | 11.065
-2 | 0.194 | 0.01045 | -0.052 | 18.61
-1.5 | 0.262 | 0.00984 | -0.052 | 26.661
-1 | 0.33 | 0.00965 | -0.052 | 34.191
-0.5 | 0.397 | 0.00972 | -0.052 | 40.87
0 | 0.465 | 0.00985 | -0.053 | 47.209
0.5 | 0.532 | 0.01004 | -0.053 | 53.016
1 | 0.599 | 0.0103 | -0.053 | 58.158
1.5 | 0.666 | 0.0106 | -0.053 | 62.838
2 | 0.732 | 0.01098 | -0.054 | 66.633
2.5 | 0.797 | 0.01153 | -0.054 | 69.084
3 | 0.86 | 0.01215 | -0.054 | 70.796
3.5 | 0.921 | 0.01299 | -0.054 | 70.862
4 | 0.978 | 0.01456 | -0.055 | 67.172
4.5 | 1.028 | 0.01557 | -0.055 | 66.059
5 | 1.069 | 0.01656 | -0.055 | 64.539
5.5 | 1.091 | 0.01777 | -0.055 | 61.38
6 | 1.067 | 0.0196 | -0.056 | 54.442
6.5 | 0.738 | 0.03144 | -0.048 | 23.472
7 | 0.563 | 0.05506 | -0.026 | 10.225
7.5 | 0.589 | 0.05732 | -0.026 | 10.282
8 | 0.616 | 0.06054 | -0.027 | 10.183
8.5 | 0.647 | 0.06152 | -0.031 | 10.511
9 | 0.669 | 0.07164 | -0.026 | 9.333
9.5 | 0.697 | 0.07108 | -0.028 | 9.801
10 | 0.722 | 0.08632 | -0.027 | 8.365
10.5 | 0.749 | 0.07933 | -0.029 | 9.446
11 | 0.775 | 0.09319 | -0.028 | 8.317
11.5 | 0.802 | 0.09886 | -0.03 | 8.116
12 | 0.828 | 0.1019 | -0.03 | 8.128
12.5 | 0.856 | 0.1074 | -0.031 | 7.97
13 | 0.882 | 0.11057 | -0.031 | 7.975
13.5 | 0.91 | 0.11722 | -0.032 | 7.761
14 | 0.935 | 0.11802 | -0.032 | 7.923
14.5 | 0.961 | 0.12315 | -0.032 | 7.804
15 | 0.989 | 0.12852 | -0.033 | 7.692
15.5 | 1.014 | 0.13236 | -0.034 | 7.661
16 | 1.042 | 0.1376 | -0.035 | 7.571
16.5 | 1.067 | 0.13933 | -0.035 | 7.661
17 | 1.093 | 0.14414 | -0.035 | 7.583
17.5 | 1.122 | 0.15049 | -0.036 | 7.453
18 | 1.146 | 0.15293 | -0.036 | 7.493
18.5 | 1.172 | 0.15968 | -0.036 | 7.337
19 | 1.2 | 0.16282 | -0.037 | 7.372
19.5 | 1.224 | 0.16801 | -0.037 | 7.286
20 | 1.249 | 0.17178 | -0.037 | 7.273

## 64. Re 3M Mach 0.50 (2)
BIGFOIL.COM POLAR EXPORT
ag37
AG37 |  |  |  | Cl Max: | 1.2562 | at alpha= | 6 | deg
XFOIL ncrit=9 |  |  |  | L/D Max: | 123.339 | at alpha= | 2.5 | deg
Re: | 3000000 |  |  | Cd Min: | 0.00461 | at alpha= | 0 | deg
Mach: | 0.5 |  |  | Cl=0 at alpha= | -99 | deg
|  |  |  | @ Cl=0.1, Cd= | 0.00461
|  |  |  | @ Cl=0.4, Cd= | 0.00461
|  |  |  | @ Cl=0.6, Cd= | 0.005212
alpha (deg) | Cl | Cd | Cm | Cl/Cd
0 | 0.4392 | 0.00461 | -0.0506 | 95.2711
0.5 | 0.51 | 0.00479 | -0.0511 | 106.4718
1 | 0.5771 | 0.0051 | -0.0508 | 113.1569
1.5 | 0.6446 | 0.00543 | -0.0504 | 118.7109
2 | 0.712 | 0.00584 | -0.0499 | 121.9178
2.5 | 0.7795 | 0.00632 | -0.0492 | 123.3386
3 | 0.8465 | 0.00696 | -0.0482 | 121.6236
3.5 | 0.9134 | 0.00769 | -0.0468 | 118.7776
4 | 0.9809 | 0.00842 | -0.0452 | 116.4964
4.5 | 1.0493 | 0.00915 | -0.0433 | 114.6776
5 | 1.1185 | 0.00991 | -0.0409 | 112.8658
5.5 | 1.1877 | 0.0108 | -0.038 | 109.9722
6 | 1.2562 | 0.01191 | -0.0343 | 105.4744

## 65. Re 4M Mach 0.00 (1)
BIGFOIL.COM POLAR EXPORT
ag37
AG37 |  |  |  | Cl Max: | 1.19 | at alpha= | 9 | deg
JavaFoil+Calcfoil stall+Eppler ext transition |  |  |  | L/D Max: | 73.808 | at alpha= | 6.5 | deg
Re: | 4000000 |  |  | Cd Min: | 0.00932 | at alpha= | -0.5 | deg
Mach: | 0 |  |  | Cl=0 at alpha= | -3.4397 | deg
|  |  |  | @ Cl=0.1, Cd= | 0.010249
|  |  |  | @ Cl=0.4, Cd= | 0.009339
|  |  |  | @ Cl=0.6, Cd= | 0.0097772
alpha (deg) | Cl | Cd | Cm | Cl/Cd
-16.5 | -0.341 | 0.12475 | -0.018 | -2.736
-16 | -0.357 | 0.11882 | -0.018 | -3.004
-15.5 | -0.372 | 0.11316 | -0.018 | -3.292
-15 | -0.388 | 0.10817 | -0.018 | -3.586
-14.5 | -0.403 | 0.10279 | -0.018 | -3.916
-14 | -0.415 | 0.09819 | -0.018 | -4.227
-13.5 | -0.427 | 0.093 | -0.018 | -4.587
-13 | -0.437 | 0.08818 | -0.018 | -4.951
-12.5 | -0.445 | 0.08395 | -0.018 | -5.296
-12 | -0.45 | 0.07971 | -0.018 | -5.648
-11.5 | -0.453 | 0.07508 | -0.019 | -6.034
-11 | -0.453 | 0.07115 | -0.019 | -6.362
-10.5 | -0.448 | 0.06754 | -0.019 | -6.64
-10 | -0.441 | 0.06362 | -0.019 | -6.925
-9.5 | -0.428 | 0.06012 | -0.019 | -7.125
-9 | -0.412 | 0.05713 | -0.02 | -7.215
-8.5 | -0.392 | 0.05367 | -0.021 | -7.299
-8 | -0.37 | 0.04803 | -0.024 | -7.702
-7.5 | -0.418 | 0.01157 | -0.042 | -36.139
-7 | -0.377 | 0.01135 | -0.042 | -33.236
-6.5 | -0.332 | 0.01194 | -0.042 | -27.821
-6 | -0.284 | 0.01175 | -0.043 | -24.138
-5.5 | -0.232 | 0.01155 | -0.043 | -20.089
-5 | -0.178 | 0.01135 | -0.043 | -15.675
-4.5 | -0.122 | 0.01118 | -0.043 | -10.924
-4 | -0.065 | 0.01101 | -0.044 | -5.912
-3.5 | -0.007 | 0.01095 | -0.044 | -0.664
-3 | 0.051 | 0.01088 | -0.044 | 4.694
-2.5 | 0.11 | 0.01012 | -0.044 | 10.839
-2 | 0.168 | 0.00993 | -0.045 | 16.96
-1.5 | 0.227 | 0.00969 | -0.045 | 23.451
-1 | 0.286 | 0.00936 | -0.045 | 30.538
-0.5 | 0.344 | 0.00932 | -0.045 | 36.94
0 | 0.403 | 0.00934 | -0.046 | 43.123
0.5 | 0.461 | 0.00941 | -0.046 | 49.04
1 | 0.519 | 0.00952 | -0.046 | 54.589
1.5 | 0.577 | 0.00969 | -0.046 | 59.623
2 | 0.635 | 0.00991 | -0.046 | 64.067
2.5 | 0.692 | 0.0102 | -0.047 | 67.874
3 | 0.749 | 0.01057 | -0.047 | 70.866
3.5 | 0.804 | 0.01104 | -0.047 | 72.868
4 | 0.859 | 0.01172 | -0.047 | 73.292
4.5 | 0.911 | 0.01254 | -0.048 | 72.673
5 | 0.962 | 0.01324 | -0.048 | 72.614
5.5 | 1.01 | 0.01374 | -0.048 | 73.467
6 | 1.053 | 0.01428 | -0.048 | 73.755
6.5 | 1.092 | 0.0148 | -0.048 | 73.808
7 | 1.126 | 0.01546 | -0.049 | 72.853
7.5 | 1.153 | 0.01613 | -0.049 | 71.514
8 | 1.173 | 0.01682 | -0.049 | 69.709
8.5 | 1.185 | 0.0177 | -0.049 | 66.921
9 | 1.19 | 0.01886 | -0.049 | 63.086
9.5 | 1.181 | 0.0177 | -0.049 | 66.7
10 | 1.162 | 0.01955 | -0.049 | 59.439
10.5 | 1.138 | 0.0211 | -0.049 | 53.92
11 | 1.076 | 0.02643 | -0.047 | 40.733
11.5 | 1.006 | 0.03763 | -0.044 | 26.737
12 | 0.945 | 0.05125 | -0.041 | 18.435
12.5 | 0.878 | 0.07115 | -0.037 | 12.334
13 | 0.826 | 0.08453 | -0.033 | 9.777
13.5 | 0.782 | 0.09456 | -0.031 | 8.275
14 | 0.742 | 0.10298 | -0.029 | 7.205

## 66. Re 4M Mach 0.00 (2)
BIGFOIL.COM POLAR EXPORT
ag37
AG37 |  |  |  | Cl Max: | 1.7992 | at alpha= | 16 | deg
XFOIL ncrit=9 |  |  |  | L/D Max: | 121.584 | at alpha= | 3 | deg
Re: | 4000000 |  |  | Cd Min: | 0.0043 | at alpha= | 0.5 | deg
Mach: | 0 |  |  | Cl=0 at alpha= | -3.3424 | deg
|  |  |  | @ Cl=0.1, Cd= | 0.0060351
|  |  |  | @ Cl=0.4, Cd= | 0.0043883
|  |  |  | @ Cl=0.6, Cd= | 0.0051177
alpha (deg) | Cl | Cd | Cm | Cl/Cd
-14 | -1.1108 | 0.02875 | -0.0464 | -38.6365
-13.5 | -1.0801 | 0.0242 | -0.0461 | -44.6322
-13 | -1.0379 | 0.02174 | -0.0458 | -47.7415
-12.5 | -0.9916 | 0.01996 | -0.0454 | -49.6794
-12 | -0.944 | 0.01829 | -0.0451 | -51.6129
-11.5 | -0.8948 | 0.0169 | -0.0448 | -52.9467
-11 | -0.8525 | 0.01308 | -0.044 | -65.1758
-10.5 | -0.8009 | 0.01218 | -0.0436 | -65.7553
-10 | -0.7505 | 0.01149 | -0.0427 | -65.3177
-9.5 | -0.6915 | 0.01071 | -0.0438 | -64.5658
-9 | -0.6308 | 0.00989 | -0.0452 | -63.7816
-8.5 | -0.5712 | 0.00914 | -0.0462 | -62.4945
-8 | -0.5134 | 0.00846 | -0.0468 | -60.6856
-7.5 | -0.4594 | 0.00794 | -0.0463 | -57.8589
-7 | -0.4064 | 0.00749 | -0.0456 | -54.259
-6.5 | -0.3529 | 0.00678 | -0.0449 | -52.0501
-6 | -0.2999 | 0.00667 | -0.044 | -44.9625
-5.5 | -0.2444 | 0.00664 | -0.0439 | -36.8072
-5 | -0.1878 | 0.00639 | -0.0439 | -29.3897
-4.5 | -0.131 | 0.00626 | -0.0441 | -20.9265
-4 | -0.0747 | 0.00631 | -0.0441 | -11.8384
-3.5 | -0.018 | 0.00634 | -0.0443 | -2.8391
-3 | 0.0391 | 0.00623 | -0.0445 | 6.2761
-2.5 | 0.0963 | 0.00605 | -0.0447 | 15.9174
-2 | 0.1535 | 0.00582 | -0.045 | 26.3746
-1.5 | 0.2107 | 0.00555 | -0.0453 | 37.964
-1 | 0.2678 | 0.00521 | -0.0457 | 51.4012
-0.5 | 0.3244 | 0.00485 | -0.0461 | 66.8866
0 | 0.3799 | 0.00445 | -0.0462 | 85.3708
0.5 | 0.4288 | 0.0043 | -0.0443 | 99.7209
1 | 0.4895 | 0.00451 | -0.0454 | 108.5366
1.5 | 0.5459 | 0.0048 | -0.0455 | 113.7292
2 | 0.6021 | 0.00513 | -0.0456 | 117.3684
2.5 | 0.6581 | 0.00548 | -0.0457 | 120.0912
3 | 0.7137 | 0.00587 | -0.0457 | 121.5843
3.5 | 0.7689 | 0.00635 | -0.0457 | 121.0866
4 | 0.8236 | 0.00686 | -0.0456 | 120.0583
4.5 | 0.8783 | 0.00734 | -0.0455 | 119.6594
5 | 0.9327 | 0.00783 | -0.0453 | 119.1188
5.5 | 0.987 | 0.00828 | -0.0451 | 119.2029
6 | 1.041 | 0.00876 | -0.0449 | 118.8356
6.5 | 1.0945 | 0.00926 | -0.0446 | 118.1965
7 | 1.148 | 0.00972 | -0.0444 | 118.107
7.5 | 1.2003 | 0.01031 | -0.0439 | 116.421
8 | 1.2527 | 0.01083 | -0.0435 | 115.6694
8.5 | 1.3035 | 0.01154 | -0.0429 | 112.9549
9 | 1.3547 | 0.01211 | -0.0424 | 111.8662
9.5 | 1.4038 | 0.01292 | -0.0416 | 108.6533
10 | 1.4528 | 0.01365 | -0.0408 | 106.4322
10.5 | 1.5006 | 0.01446 | -0.0398 | 103.7759
11 | 1.5455 | 0.01556 | -0.0384 | 99.3252
11.5 | 1.5905 | 0.01651 | -0.0372 | 96.3356
12 | 1.634 | 0.01751 | -0.0357 | 93.3181
12.5 | 1.6746 | 0.01869 | -0.0339 | 89.5987
13 | 1.7108 | 0.02014 | -0.0315 | 84.9454
13.5 | 1.7393 | 0.02206 | -0.0282 | 78.8441
14 | 1.7686 | 0.02355 | -0.0251 | 75.0998
14.5 | 1.7838 | 0.0253 | -0.0199 | 70.5059
15 | 1.7937 | 0.02762 | -0.0151 | 64.9421
15.5 | 1.7991 | 0.03081 | -0.0116 | 58.3934
16 | 1.7992 | 0.03533 | -0.0099 | 50.9256
16.5 | 1.793 | 0.04153 | -0.0104 | 43.1736
17 | 1.7758 | 0.05029 | -0.0134 | 35.3112
17.5 | 1.7426 | 0.06232 | -0.0189 | 27.9621
18 | 1.6893 | 0.0776 | -0.0258 | 21.7693
18.5 | 1.612 | 0.09795 | -0.0356 | 16.4574
19 | 1.5178 | 0.12276 | -0.0484 | 12.364
19.5 | 1.411 | 0.1523 | -0.0651 | 9.2646

## 67. Re 4M Mach 0.10 (1)
BIGFOIL.COM POLAR EXPORT
ag37
AG37 |  |  |  | Cl Max: | 1.183 | at alpha= | 9 | deg
JavaFoil+Calcfoil stall+Eppler ext transition |  |  |  | L/D Max: | 73.663 | at alpha= | 6 | deg
Re: | 4000000 |  |  | Cd Min: | 0.00934 | at alpha= | -0.5 | deg
Mach: | 0.1 |  |  | Cl=0 at alpha= | -3.4397 | deg
|  |  |  | @ Cl=0.1, Cd= | 0.010267
|  |  |  | @ Cl=0.4, Cd= | 0.0093583
|  |  |  | @ Cl=0.6, Cd= | 0.0097893
alpha (deg) | Cl | Cd | Cm | Cl/Cd
-16 | -0.316 | 0.11928 | -0.018 | -2.651
-15.5 | -0.334 | 0.11404 | -0.018 | -2.929
-15 | -0.352 | 0.10887 | -0.018 | -3.232
-14.5 | -0.369 | 0.10351 | -0.018 | -3.566
-14 | -0.385 | 0.0988 | -0.018 | -3.893
-13.5 | -0.399 | 0.09397 | -0.018 | -4.246
-13 | -0.412 | 0.08862 | -0.018 | -4.649
-12.5 | -0.423 | 0.08414 | -0.018 | -5.027
-12 | -0.432 | 0.07979 | -0.018 | -5.41
-11.5 | -0.438 | 0.07543 | -0.019 | -5.801
-11 | -0.44 | 0.07136 | -0.019 | -6.166
-10.5 | -0.439 | 0.06776 | -0.019 | -6.472
-10 | -0.433 | 0.06393 | -0.019 | -6.773
-9.5 | -0.423 | 0.06036 | -0.019 | -7.005
-9 | -0.408 | 0.05751 | -0.019 | -7.1
-8.5 | -0.389 | 0.05415 | -0.02 | -7.185
-8 | -0.366 | 0.05016 | -0.022 | -7.303
-7.5 | -0.418 | 0.01159 | -0.042 | -36.044
-7 | -0.377 | 0.01138 | -0.042 | -33.167
-6.5 | -0.333 | 0.01197 | -0.043 | -27.816
-6 | -0.284 | 0.01177 | -0.043 | -24.168
-5.5 | -0.233 | 0.01157 | -0.043 | -20.128
-5 | -0.179 | 0.01136 | -0.043 | -15.723
-4.5 | -0.123 | 0.01119 | -0.044 | -10.963
-4 | -0.065 | 0.01102 | -0.044 | -5.932
-3.5 | -0.007 | 0.01097 | -0.044 | -0.666
-3 | 0.051 | 0.01089 | -0.044 | 4.713
-2.5 | 0.11 | 0.01014 | -0.045 | 10.871
-2 | 0.169 | 0.00995 | -0.045 | 17.02
-1.5 | 0.228 | 0.00971 | -0.045 | 23.522
-1 | 0.287 | 0.00937 | -0.045 | 30.642
-0.5 | 0.346 | 0.00934 | -0.046 | 37.062
0 | 0.405 | 0.00936 | -0.046 | 43.256
0.5 | 0.464 | 0.00942 | -0.046 | 49.185
1 | 0.522 | 0.00954 | -0.046 | 54.746
1.5 | 0.58 | 0.00971 | -0.046 | 59.776
2 | 0.638 | 0.00994 | -0.047 | 64.2
2.5 | 0.696 | 0.01023 | -0.047 | 67.998
3 | 0.752 | 0.0106 | -0.047 | 70.956
3.5 | 0.808 | 0.01109 | -0.047 | 72.892
4 | 0.863 | 0.01174 | -0.048 | 73.503
4.5 | 0.915 | 0.01258 | -0.048 | 72.763
5 | 0.966 | 0.01329 | -0.048 | 72.687
5.5 | 1.014 | 0.0138 | -0.048 | 73.464
6 | 1.057 | 0.01435 | -0.048 | 73.663
6.5 | 1.096 | 0.01491 | -0.049 | 73.471
7 | 1.128 | 0.01559 | -0.049 | 72.367
7.5 | 1.154 | 0.01629 | -0.049 | 70.844
8 | 1.172 | 0.01702 | -0.049 | 68.821
8.5 | 1.181 | 0.01797 | -0.049 | 65.745
9 | 1.183 | 0.01914 | -0.049 | 61.816
9.5 | 1.168 | 0.01808 | -0.049 | 64.595
10 | 1.145 | 0.01998 | -0.049 | 57.313
10.5 | 1.1 | 0.02285 | -0.048 | 48.163
11 | 1.043 | 0.0288 | -0.046 | 36.212
11.5 | 0.964 | 0.04288 | -0.043 | 22.494
12 | 0.89 | 0.06243 | -0.038 | 14.253
12.5 | 0.828 | 0.08023 | -0.034 | 10.323
13 | 0.78 | 0.0905 | -0.031 | 8.618
13.5 | 0.735 | 0.09865 | -0.029 | 7.455
14 | 0.692 | 0.10647 | -0.028 | 6.5

## 68. Re 4M Mach 0.10 (2)
BIGFOIL.COM POLAR EXPORT
ag37
AG37 |  |  |  | Cl Max: | 1.778 | at alpha= | 15 | deg
XFOIL ncrit=9 |  |  |  | L/D Max: | 121.695 | at alpha= | 3 | deg
Re: | 4000000 |  |  | Cd Min: | 0.0043 | at alpha= | 0.5 | deg
Mach: | 0.1 |  |  | Cl=0 at alpha= | -3.3411 | deg
|  |  |  | @ Cl=0.1, Cd= | 0.0060472
|  |  |  | @ Cl=0.4, Cd= | 0.0044015
|  |  |  | @ Cl=0.6, Cd= | 0.0051068
alpha (deg) | Cl | Cd | Cm | Cl/Cd
-12.5 | -0.9733 | 0.02747 | -0.047 | -35.4314
-12 | -0.9401 | 0.02225 | -0.0468 | -42.2517
-11.5 | -0.8971 | 0.0191 | -0.0463 | -46.9686
-11 | -0.8488 | 0.01718 | -0.0458 | -49.4063
-10.5 | -0.8076 | 0.01279 | -0.0447 | -63.1431
-10 | -0.7568 | 0.01199 | -0.0438 | -63.1193
-9.5 | -0.6969 | 0.01118 | -0.0447 | -62.3345
-9 | -0.6356 | 0.01028 | -0.046 | -61.8288
-8.5 | -0.5756 | 0.00944 | -0.047 | -60.9746
-8 | -0.5173 | 0.00867 | -0.0474 | -59.6655
-7.5 | -0.463 | 0.00809 | -0.0469 | -57.2311
-7 | -0.4096 | 0.00758 | -0.046 | -54.0369
-6.5 | -0.3556 | 0.00684 | -0.0453 | -51.9883
-6 | -0.3023 | 0.00672 | -0.0444 | -44.9851
-5.5 | -0.2462 | 0.00666 | -0.0442 | -36.967
-5 | -0.1892 | 0.00642 | -0.0443 | -29.4704
-4.5 | -0.132 | 0.00627 | -0.0443 | -21.0526
-4 | -0.0753 | 0.00633 | -0.0444 | -11.8957
-3.5 | -0.0183 | 0.00635 | -0.0445 | -2.8819
-3 | 0.0393 | 0.00624 | -0.0447 | 6.2981
-2.5 | 0.0968 | 0.00606 | -0.0449 | 15.9736
-2 | 0.1544 | 0.00583 | -0.0452 | 26.4837
-1.5 | 0.2119 | 0.00556 | -0.0455 | 38.1115
-1 | 0.2693 | 0.00522 | -0.0459 | 51.59
-0.5 | 0.3262 | 0.00486 | -0.0463 | 67.1193
0 | 0.382 | 0.00446 | -0.0464 | 85.6502
0.5 | 0.4312 | 0.0043 | -0.0445 | 100.2791
1 | 0.4923 | 0.00453 | -0.0456 | 108.6755
1.5 | 0.5491 | 0.00481 | -0.0457 | 114.158
2 | 0.6057 | 0.00514 | -0.0458 | 117.8405
2.5 | 0.662 | 0.0055 | -0.0458 | 120.3636
3 | 0.718 | 0.0059 | -0.0458 | 121.6949
3.5 | 0.7734 | 0.00639 | -0.0457 | 121.0329
4 | 0.8286 | 0.0069 | -0.0456 | 120.087
4.5 | 0.8837 | 0.00739 | -0.0455 | 119.5805
5 | 0.9386 | 0.00787 | -0.0453 | 119.263
5.5 | 0.9934 | 0.00833 | -0.0451 | 119.2557
6 | 1.0479 | 0.00881 | -0.0448 | 118.9444
6.5 | 1.1018 | 0.00935 | -0.0444 | 117.8396
7 | 1.1558 | 0.00981 | -0.0441 | 117.8186
7.5 | 1.2088 | 0.0104 | -0.0436 | 116.2308
8 | 1.2615 | 0.01097 | -0.043 | 114.9954
8.5 | 1.3131 | 0.01166 | -0.0423 | 112.6158
9 | 1.3644 | 0.0123 | -0.0416 | 110.9268
9.5 | 1.4138 | 0.01317 | -0.0406 | 107.35
10 | 1.4636 | 0.0139 | -0.0397 | 105.295
10.5 | 1.5111 | 0.01485 | -0.0385 | 101.7576
11 | 1.5563 | 0.01598 | -0.0369 | 97.3905
11.5 | 1.6016 | 0.01696 | -0.0354 | 94.434
12 | 1.6442 | 0.01813 | -0.0336 | 90.6895
12.5 | 1.6828 | 0.01954 | -0.0313 | 86.1208
13 | 1.7125 | 0.0216 | -0.0278 | 79.2824
13.5 | 1.7441 | 0.02313 | -0.0247 | 75.4042
14 | 1.7636 | 0.02488 | -0.0198 | 70.8842
14.5 | 1.7729 | 0.0272 | -0.0145 | 65.1801
15 | 1.778 | 0.03039 | -0.0105 | 58.5061
15.5 | 1.7769 | 0.03503 | -0.0086 | 50.7251
16 | 1.7686 | 0.04159 | -0.0091 | 42.5246
16.5 | 1.7502 | 0.05077 | -0.0125 | 34.4731
17 | 1.7143 | 0.06338 | -0.0185 | 27.048
17.5 | 1.6558 | 0.07965 | -0.0261 | 20.7884
18 | 1.5801 | 0.09983 | -0.036 | 15.8279
18.5 | 1.4863 | 0.12462 | -0.0489 | 11.9267
19 | 1.3843 | 0.15327 | -0.0654 | 9.0318
19.5 | 1.2788 | 0.18712 | -0.0869 | 6.8341

## 69. Re 4M Mach 0.25 (1)
BIGFOIL.COM POLAR EXPORT
ag37
AG37 |  |  |  | Cl Max: | 1.155 | at alpha= | 8 | deg
JavaFoil+Calcfoil stall+Eppler ext transition |  |  |  | L/D Max: | 73.249 | at alpha= | 3.5 | deg
Re: | 4000000 |  |  | Cd Min: | 0.00943 | at alpha= | -0.5 | deg
Mach: | 0.25 |  |  | Cl=0 at alpha= | -3.4417 | deg
|  |  |  | @ Cl=0.1, Cd= | 0.010404
|  |  |  | @ Cl=0.4, Cd= | 0.009452
|  |  |  | @ Cl=0.6, Cd= | 0.10664
alpha (deg) | Cl | Cd | Cm | Cl/Cd
-12 | -0.262 | 0.08144 | -0.019 | -3.214
-11.5 | -0.297 | 0.07733 | -0.019 | -3.845
-11 | -0.327 | 0.07321 | -0.019 | -4.466
-10.5 | -0.35 | 0.069 | -0.019 | -5.073
-10 | -0.366 | 0.06509 | -0.019 | -5.623
-9.5 | -0.374 | 0.06152 | -0.019 | -6.086
-9 | -0.375 | 0.05892 | -0.019 | -6.362
-8.5 | -0.368 | 0.05559 | -0.019 | -6.612
-8 | -0.353 | 0.05239 | -0.02 | -6.734
-7.5 | -0.332 | 0.04895 | -0.021 | -6.774
-7 | -0.377 | 0.01144 | -0.043 | -32.93
-6.5 | -0.335 | 0.01211 | -0.044 | -27.685
-6 | -0.288 | 0.0119 | -0.044 | -24.245
-5.5 | -0.237 | 0.01167 | -0.044 | -20.331
-5 | -0.183 | 0.01147 | -0.045 | -15.912
-4.5 | -0.126 | 0.01127 | -0.045 | -11.146
-4 | -0.067 | 0.01111 | -0.045 | -6.038
-3.5 | -0.007 | 0.01104 | -0.045 | -0.679
-3 | 0.053 | 0.01096 | -0.046 | 4.811
-2.5 | 0.113 | 0.01025 | -0.046 | 11.056
-2 | 0.174 | 0.01004 | -0.046 | 17.335
-1.5 | 0.235 | 0.00998 | -0.046 | 23.518
-1 | 0.295 | 0.00947 | -0.047 | 31.163
-0.5 | 0.356 | 0.00943 | -0.047 | 37.704
0 | 0.416 | 0.00946 | -0.047 | 43.992
0.5 | 0.476 | 0.00954 | -0.047 | 49.931
1 | 0.536 | 0.00965 | -0.048 | 55.57
1.5 | 0.596 | 0.00984 | -0.048 | 60.59
2 | 0.656 | 0.01009 | -0.048 | 64.963
2.5 | 0.715 | 0.0104 | -0.048 | 68.738
3 | 0.773 | 0.01084 | -0.048 | 71.295
3.5 | 0.83 | 0.01132 | -0.049 | 73.249
4 | 0.885 | 0.01209 | -0.049 | 73.184
4.5 | 0.938 | 0.01304 | -0.049 | 71.931
5 | 0.989 | 0.01369 | -0.049 | 72.225
5.5 | 1.035 | 0.01425 | -0.049 | 72.637
6 | 1.076 | 0.01488 | -0.05 | 72.309
6.5 | 1.111 | 0.01552 | -0.05 | 71.553
7 | 1.137 | 0.0163 | -0.05 | 69.737
7.5 | 1.152 | 0.0172 | -0.05 | 67.013
8 | 1.155 | 0.01826 | -0.05 | 63.245
8.5 | 1.145 | 0.01967 | -0.051 | 58.228
9 | 1.109 | 0.01922 | -0.05 | 57.72
9.5 | 1.052 | 0.02187 | -0.049 | 48.082
10 | 0.944 | 0.03302 | -0.045 | 28.573
10.5 | 0.823 | 0.05848 | -0.038 | 14.066
11 | 0.733 | 0.07694 | -0.031 | 9.532
11.5 | 0.661 | 0.08546 | -0.028 | 7.733
12 | 0.585 | 0.09283 | -0.027 | 6.304
12.5 | 0.503 | 0.09905 | -0.026 | 5.081
13 | 0.412 | 0.10664 | -0.026 | 3.864

## 70. Re 4M Mach 0.25 (2)
BIGFOIL.COM POLAR EXPORT
ag37
AG37 |  |  |  | Cl Max: | 1.6576 | at alpha= | 12 | deg
XFOIL ncrit=9 |  |  |  | L/D Max: | 123.189 | at alpha= | 3 | deg
Re: | 4000000 |  |  | Cd Min: | 0.00436 | at alpha= | 0.5 | deg
Mach: | 0.25 |  |  | Cl=0 at alpha= | -3.3364 | deg
|  |  |  | @ Cl=0.1, Cd= | 0.0061284
|  |  |  | @ Cl=0.4, Cd= | 0.0045187
|  |  |  | @ Cl=0.6, Cd= | 0.0050781
alpha (deg) | Cl | Cd | Cm | Cl/Cd
-9 | -0.6575 | 0.01488 | -0.0511 | -44.1868
-8.5 | -0.5972 | 0.01261 | -0.0515 | -47.3592
-8 | -0.538 | 0.01066 | -0.0514 | -50.469
-7.5 | -0.4824 | 0.00941 | -0.0502 | -51.2646
-7 | -0.427 | 0.00837 | -0.049 | -51.0155
-6.5 | -0.3701 | 0.0077 | -0.0479 | -48.0649
-6 | -0.3152 | 0.00699 | -0.0466 | -45.093
-5.5 | -0.2563 | 0.00684 | -0.0462 | -37.4708
-5 | -0.1968 | 0.00666 | -0.0461 | -29.5495
-4.5 | -0.1374 | 0.00636 | -0.046 | -21.6038
-4 | -0.0788 | 0.0065 | -0.0459 | -12.1231
-3.5 | -0.0195 | 0.00641 | -0.0459 | -3.0421
-3 | 0.0401 | 0.00629 | -0.046 | 6.3752
-2.5 | 0.0996 | 0.00613 | -0.0462 | 16.248
-2 | 0.1591 | 0.00589 | -0.0464 | 27.0119
-1.5 | 0.2185 | 0.0056 | -0.0468 | 39.0179
-1 | 0.2777 | 0.00529 | -0.0471 | 52.4953
-0.5 | 0.3364 | 0.00493 | -0.0475 | 68.2353
0 | 0.394 | 0.00454 | -0.0476 | 86.7841
0.5 | 0.4447 | 0.00436 | -0.0456 | 101.9954
1 | 0.5079 | 0.00459 | -0.0466 | 110.6536
1.5 | 0.5666 | 0.00489 | -0.0467 | 115.8691
2 | 0.6252 | 0.00522 | -0.0467 | 119.7701
2.5 | 0.6836 | 0.00559 | -0.0466 | 122.2898
3 | 0.7416 | 0.00602 | -0.0465 | 123.1894
3.5 | 0.7992 | 0.00655 | -0.0462 | 122.0153
4 | 0.8566 | 0.0071 | -0.0459 | 120.6479
4.5 | 0.9141 | 0.00762 | -0.0455 | 119.9606
5 | 0.9714 | 0.00814 | -0.045 | 119.3366
5.5 | 1.0287 | 0.00866 | -0.0445 | 118.7875
6 | 1.0861 | 0.00916 | -0.0438 | 118.5699
6.5 | 1.1432 | 0.0097 | -0.0431 | 117.8557
7 | 1.1994 | 0.01036 | -0.0421 | 115.7722
7.5 | 1.2556 | 0.01099 | -0.0411 | 114.2493
8 | 1.3107 | 0.01176 | -0.0398 | 111.4541
8.5 | 1.3652 | 0.01257 | -0.0384 | 108.6078
9 | 1.4184 | 0.01353 | -0.0367 | 104.8337
9.5 | 1.4703 | 0.01458 | -0.0348 | 100.8436
10 | 1.5185 | 0.01599 | -0.0323 | 94.9656
10.5 | 1.5659 | 0.01736 | -0.0297 | 90.2016
11 | 1.6087 | 0.01905 | -0.0265 | 84.4462
11.5 | 1.6436 | 0.02124 | -0.0224 | 77.3823
12 | 1.6576 | 0.02463 | -0.0162 | 67.3
12.5 | 1.657 | 0.02785 | -0.0087 | 59.4973
13 | 1.6478 | 0.03278 | -0.0042 | 50.2685
13.5 | 1.6316 | 0.04038 | -0.0046 | 40.4061
14 | 1.6038 | 0.05182 | -0.0103 | 30.9494
14.5 | 1.5619 | 0.06615 | -0.0182 | 23.6115
15 | 1.5039 | 0.083 | -0.027 | 18.1193
15.5 | 1.4372 | 0.10176 | -0.0366 | 14.1234
16 | 1.3639 | 0.12271 | -0.0477 | 11.1148
16.5 | 1.292 | 0.14483 | -0.0602 | 8.9208
17 | 1.2453 | 0.16355 | -0.0713 | 7.6142

## 71. Re 4M Mach 0.50 (1)
BIGFOIL.COM POLAR EXPORT
ag37
AG37 |  |  |  | Cl Max: | 1.25 | at alpha= | 20 | deg
JavaFoil+Calcfoil stall+Eppler ext transition |  |  |  | L/D Max: | 72.286 | at alpha= | 3 | deg
Re: | 4000000 |  |  | Cd Min: | 0.00988 | at alpha= | -0.5 | deg
Mach: | 0.5 |  |  | Cl=0 at alpha= | -3.4403 | deg
|  |  |  | @ Cl=0.1, Cd= | 0.01121
|  |  |  | @ Cl=0.4, Cd= | 0.0098809
|  |  |  | @ Cl=0.6, Cd= | 0.010204
alpha (deg) | Cl | Cd | Cm | Cl/Cd
-20 | -0.89 | 0.16447 | -0.023 | -5.412
-19.5 | -0.864 | 0.15955 | -0.023 | -5.417
-19 | -0.838 | 0.15491 | -0.023 | -5.411
-18.5 | -0.811 | 0.15198 | -0.023 | -5.338
-18 | -0.784 | 0.14492 | -0.022 | -5.412
-17.5 | -0.758 | 0.14049 | -0.023 | -5.397
-17 | -0.732 | 0.13611 | -0.023 | -5.377
-16.5 | -0.705 | 0.13288 | -0.023 | -5.305
-16 | -0.678 | 0.12094 | -0.023 | -5.608
-15.5 | -0.652 | 0.11101 | -0.023 | -5.873
-15 | -0.626 | 0.10304 | -0.023 | -6.074
-14.5 | -0.598 | 0.11286 | -0.022 | -5.295
-14 | -0.571 | 0.09946 | -0.022 | -5.742
-13.5 | -0.545 | 0.09142 | -0.023 | -5.959
-13 | -0.519 | 0.08499 | -0.024 | -6.102
-12.5 | -0.49 | 0.08707 | -0.022 | -5.632
-12 | -0.464 | 0.07942 | -0.023 | -5.844
-11.5 | -0.438 | 0.07288 | -0.024 | -6.016
-11 | -0.41 | 0.07369 | -0.022 | -5.56
-10.5 | -0.383 | 0.06847 | -0.023 | -5.595
-10 | -0.356 | 0.06645 | -0.022 | -5.352
-9.5 | -0.329 | 0.0622 | -0.022 | -5.284
-9 | -0.302 | 0.05841 | -0.023 | -5.169
-8.5 | -0.275 | 0.0564 | -0.022 | -4.869
-8 | -0.248 | 0.05285 | -0.023 | -4.686
-7.5 | -0.22 | 0.05095 | -0.022 | -4.325
-7 | -0.193 | 0.04843 | -0.022 | -3.993
-6.5 | -0.166 | 0.04747 | -0.022 | -3.499
-6 | -0.191 | 0.04527 | -0.021 | -4.226
-5.5 | -0.194 | 0.04259 | -0.021 | -4.546
-5 | -0.195 | 0.01197 | -0.05 | -16.277
-4.5 | -0.137 | 0.0117 | -0.05 | -11.72
-4 | -0.074 | 0.01151 | -0.05 | -6.442
-3.5 | -0.008 | 0.01136 | -0.051 | -0.734
-3 | 0.059 | 0.01124 | -0.051 | 5.233
-2.5 | 0.127 | 0.01119 | -0.051 | 11.302
-2 | 0.194 | 0.01046 | -0.052 | 18.592
-1.5 | 0.262 | 0.01045 | -0.052 | 25.091
-1 | 0.33 | 0.01002 | -0.052 | 32.922
-0.5 | 0.397 | 0.00988 | -0.052 | 40.233
0 | 0.465 | 0.0099 | -0.053 | 46.953
0.5 | 0.532 | 0.01003 | -0.053 | 53.05
1 | 0.599 | 0.0102 | -0.053 | 58.738
1.5 | 0.666 | 0.01047 | -0.053 | 63.582
2 | 0.732 | 0.01082 | -0.054 | 67.631
2.5 | 0.797 | 0.01127 | -0.054 | 70.67
3 | 0.86 | 0.0119 | -0.054 | 72.286
3.5 | 0.921 | 0.01279 | -0.054 | 72.003
4 | 0.978 | 0.01401 | -0.055 | 69.781
4.5 | 1.028 | 0.01497 | -0.055 | 68.681
5 | 1.069 | 0.0159 | -0.055 | 67.211
5.5 | 1.091 | 0.01702 | -0.055 | 64.095
6 | 1.067 | 0.01865 | -0.056 | 57.223
6.5 | 0.81 | 0.02015 | -0.055 | 40.198
7 | 0.596 | 0.04163 | -0.043 | 14.309
7.5 | 0.612 | 0.04818 | -0.04 | 12.695
8 | 0.629 | 0.05506 | -0.036 | 11.427
8.5 | 0.748 | 0.02725 | -0.052 | 27.43
9 | 0.669 | 0.06944 | -0.027 | 9.64
9.5 | 0.702 | 0.06828 | -0.032 | 10.276
10 | 0.722 | 0.08312 | -0.028 | 8.69
10.5 | 0.751 | 0.0773 | -0.03 | 9.711
11 | 0.776 | 0.08918 | -0.029 | 8.7
11.5 | 0.804 | 0.08468 | -0.031 | 9.49
12 | 0.829 | 0.09549 | -0.03 | 8.683
12.5 | 0.856 | 0.10301 | -0.031 | 8.312
13 | 0.882 | 0.10656 | -0.031 | 8.277
13.5 | 0.91 | 0.11155 | -0.033 | 8.161
14 | 0.935 | 0.11498 | -0.032 | 8.135
14.5 | 0.962 | 0.11826 | -0.033 | 8.133
15 | 0.989 | 0.12134 | -0.034 | 8.15
15.5 | 1.014 | 0.12517 | -0.034 | 8.105
16 | 1.043 | 0.13155 | -0.035 | 7.928
16.5 | 1.068 | 0.13401 | -0.035 | 7.968
17 | 1.094 | 0.13903 | -0.035 | 7.866
17.5 | 1.123 | 0.14456 | -0.037 | 7.77
18 | 1.146 | 0.14773 | -0.036 | 7.759
18.5 | 1.172 | 0.1526 | -0.036 | 7.682
19 | 1.202 | 0.15683 | -0.038 | 7.667
19.5 | 1.224 | 0.15884 | -0.037 | 7.708
20 | 1.25 | 0.16598 | -0.038 | 7.531

## 72. Re 4M Mach 0.50 (2)
BIGFOIL.COM POLAR EXPORT
ag37
AG37 |  |  |  | Cl Max: | 1.3678 | at alpha= | 7 | deg
XFOIL ncrit=9 |  |  |  | L/D Max: | 128.47 | at alpha= | 2.5 | deg
Re: | 4000000 |  |  | Cd Min: | 0.00462 | at alpha= | 0.5 | deg
Mach: | 0.5 |  |  | Cl=0 at alpha= | -3.314 | deg
|  |  |  | @ Cl=0.1, Cd= | 0.0063345
|  |  |  | @ Cl=0.4, Cd= | 0.0051271
|  |  |  | @ Cl=0.6, Cd= | 0.0049734
alpha (deg) | Cl | Cd | Cm | Cl/Cd
-18 | -0.7588 | 0.23238 | 0.0632 | -3.2653
-17.5 | -0.7371 | 0.22497 | 0.0587 | -3.2764
-17 | -0.7153 | 0.21734 | 0.0543 | -3.2912
-16.5 | -0.6932 | 0.20881 | 0.0499 | -3.3198
-16 | -0.6723 | 0.20045 | 0.0455 | -3.354
-15.5 | -0.6522 | 0.19215 | 0.0414 | -3.3942
-15 | -0.633 | 0.18387 | 0.0373 | -3.4426
-14.5 | -0.6147 | 0.1757 | 0.0335 | -3.4986
-14 | -0.5972 | 0.16743 | 0.0298 | -3.5669
-13.5 | -0.5809 | 0.15919 | 0.0262 | -3.6491
-13 | -0.5671 | 0.15118 | 0.0229 | -3.7512
-12.5 | -0.5536 | 0.14266 | 0.0195 | -3.8806
-12 | -0.5406 | 0.13448 | 0.0162 | -4.0199
-11.5 | -0.5233 | 0.12731 | 0.013 | -4.1104
-11 | -0.5112 | 0.11913 | 0.0097 | -4.2911
-10.5 | -0.4997 | 0.11117 | 0.0064 | -4.4949
-10 | -0.4892 | 0.10323 | 0.003 | -4.7389
-9.5 | -0.4817 | 0.09546 | -0.0004 | -5.0461
-9 | -0.4735 | 0.0873 | -0.0045 | -5.4238
-8.5 | -0.4675 | 0.07888 | -0.0093 | -5.9267
-8 | -0.4663 | 0.07015 | -0.0151 | -6.6472
-7.5 | -0.4422 | 0.05805 | -0.0327 | -7.6176
-7 | -0.4165 | 0.04611 | -0.0456 | -9.0327
-6.5 | -0.3858 | 0.03389 | -0.0536 | -11.3839
-6 | -0.3464 | 0.02168 | -0.0571 | -15.9779
-5.5 | -0.2984 | 0.01166 | -0.0568 | -25.5918
-5 | -0.233 | 0.00823 | -0.0552 | -28.3111
-4.5 | -0.1647 | 0.00742 | -0.0538 | -22.1968
-4 | -0.0953 | 0.00693 | -0.053 | -13.7518
-3.5 | -0.0257 | 0.00671 | -0.0525 | -3.8301
-3 | 0.0434 | 0.0065 | -0.0522 | 6.6769
-2 | 0.1802 | 0.0061 | -0.052 | 29.541
-1.5 | 0.2479 | 0.00581 | -0.0521 | 42.6678
-1 | 0.3151 | 0.00555 | -0.0524 | 56.7748
-0.5 | 0.3819 | 0.00524 | -0.0526 | 72.8817
0 | 0.4476 | 0.00483 | -0.0526 | 92.6708
0.5 | 0.5055 | 0.00462 | -0.0502 | 109.4156
1 | 0.5781 | 0.00486 | -0.0511 | 118.9506
1.5 | 0.6457 | 0.00521 | -0.0507 | 123.9347
2 | 0.7134 | 0.0056 | -0.0503 | 127.3929
2.5 | 0.7811 | 0.00608 | -0.0496 | 128.4704
3 | 0.8486 | 0.00667 | -0.0486 | 127.2264
3.5 | 0.916 | 0.00735 | -0.0473 | 124.6259
4 | 0.9842 | 0.00803 | -0.0458 | 122.5654
4.5 | 1.0538 | 0.00864 | -0.0439 | 121.9676
5 | 1.1239 | 0.00931 | -0.0417 | 120.7197
5.5 | 1.1942 | 0.01011 | -0.0388 | 118.1207
6 | 1.2638 | 0.01114 | -0.0353 | 113.447
6.5 | 1.3297 | 0.01276 | -0.0303 | 104.2085
7 | 1.3678 | 0.01682 | -0.0221 | 81.3199
7.5 | 1.3598 | 0.02365 | -0.0121 | 57.4968
8 | 1.3236 | 0.03051 | -0.0035 | 43.3825
8.5 | 1.2882 | 0.04112 | -0.0071 | 31.3278
9 | 1.2563 | 0.05511 | -0.0177 | 22.7962
9.5 | 1.2233 | 0.06889 | -0.0263 | 17.7573
10 | 1.1913 | 0.08235 | -0.0335 | 14.4663
10.5 | 1.1613 | 0.09551 | -0.0399 | 12.1589
11 | 1.1341 | 0.10847 | -0.0462 | 10.4554
11.5 | 1.1096 | 0.12145 | -0.0526 | 9.1363
12 | 1.0873 | 0.1349 | -0.0599 | 8.06

## 73. Re 5M Mach 0.00 (1)
BIGFOIL.COM POLAR EXPORT
ag37
AG37 |  |  |  | Cl Max: | 1.19 | at alpha= | 9 | deg
JavaFoil+Calcfoil stall+Eppler ext transition |  |  |  | L/D Max: | 75.977 | at alpha= | 6 | deg
Re: | 5000000 |  |  | Cd Min: | 0.00951 | at alpha= | -0.5 | deg
Mach: | 0 |  |  | Cl=0 at alpha= | -3.4397 | deg
|  |  |  | @ Cl=0.1, Cd= | 0.01025
|  |  |  | @ Cl=0.4, Cd= | 0.00951
|  |  |  | @ Cl=0.6, Cd= | 0.0097653
alpha (deg) | Cl | Cd | Cm | Cl/Cd
-16.5 | -0.342 | 0.12294 | -0.018 | -2.778
-16 | -0.357 | 0.117 | -0.018 | -3.052
-15.5 | -0.373 | 0.11146 | -0.018 | -3.344
-15 | -0.388 | 0.10666 | -0.018 | -3.639
-14.5 | -0.403 | 0.10111 | -0.019 | -3.985
-14 | -0.415 | 0.09673 | -0.019 | -4.295
-13.5 | -0.427 | 0.09161 | -0.019 | -4.662
-13 | -0.437 | 0.08715 | -0.019 | -5.014
-12.5 | -0.445 | 0.0828 | -0.019 | -5.374
-12 | -0.451 | 0.07853 | -0.019 | -5.738
-11.5 | -0.454 | 0.0739 | -0.019 | -6.14
-11 | -0.453 | 0.07005 | -0.019 | -6.47
-10.5 | -0.449 | 0.06649 | -0.02 | -6.755
-10 | -0.441 | 0.06333 | -0.02 | -6.968
-9.5 | -0.429 | 0.05945 | -0.021 | -7.224
-9 | -0.414 | 0.05563 | -0.022 | -7.437
-8.5 | -0.396 | 0.05026 | -0.024 | -7.869
-8 | -0.454 | 0.01152 | -0.042 | -39.456
-7.5 | -0.418 | 0.01207 | -0.042 | -34.647
-7 | -0.377 | 0.01187 | -0.042 | -31.778
-6.5 | -0.332 | 0.01167 | -0.042 | -28.455
-6 | -0.284 | 0.01145 | -0.043 | -24.752
-5.5 | -0.232 | 0.01128 | -0.043 | -20.571
-5 | -0.178 | 0.01108 | -0.043 | -16.056
-4.5 | -0.122 | 0.01091 | -0.043 | -11.185
-4 | -0.065 | 0.01084 | -0.044 | -6.003
-3.5 | -0.007 | 0.01076 | -0.044 | -0.675
-3 | 0.051 | 0.01069 | -0.044 | 4.778
-2.5 | 0.11 | 0.01016 | -0.044 | 10.796
-2 | 0.168 | 0.00999 | -0.045 | 16.861
-1.5 | 0.227 | 0.00999 | -0.045 | 22.739
-1 | 0.286 | 0.00973 | -0.045 | 29.371
-0.5 | 0.344 | 0.00951 | -0.045 | 36.19
0 | 0.403 | 0.00951 | -0.046 | 42.38
0.5 | 0.461 | 0.00951 | -0.046 | 48.482
1 | 0.519 | 0.00958 | -0.046 | 54.217
1.5 | 0.577 | 0.00969 | -0.046 | 59.609
2 | 0.635 | 0.00988 | -0.046 | 64.302
2.5 | 0.692 | 0.01015 | -0.047 | 68.229
3 | 0.749 | 0.01042 | -0.047 | 71.879
3.5 | 0.804 | 0.0109 | -0.047 | 73.775
4 | 0.859 | 0.01157 | -0.047 | 74.236
4.5 | 0.911 | 0.01224 | -0.048 | 74.44
5 | 0.962 | 0.01287 | -0.048 | 74.724
5.5 | 1.01 | 0.01335 | -0.048 | 75.639
6 | 1.053 | 0.01386 | -0.048 | 75.977
6.5 | 1.092 | 0.01438 | -0.048 | 75.946
7 | 1.126 | 0.01501 | -0.049 | 75.025
7.5 | 1.153 | 0.01564 | -0.049 | 73.728
8 | 1.173 | 0.01629 | -0.049 | 71.969
8.5 | 1.185 | 0.01711 | -0.049 | 69.238
9 | 1.19 | 0.01816 | -0.049 | 65.516
9.5 | 1.187 | 0.01934 | -0.049 | 61.383
10 | 1.166 | 0.01745 | -0.049 | 66.817
10.5 | 1.141 | 0.02018 | -0.049 | 56.521
11 | 1.09 | 0.02389 | -0.047 | 45.609
11.5 | 1.038 | 0.02945 | -0.046 | 35.255
12 | 0.964 | 0.04341 | -0.043 | 22.203
12.5 | 0.893 | 0.06227 | -0.039 | 14.346
13 | 0.837 | 0.07716 | -0.036 | 10.847
13.5 | 0.789 | 0.08907 | -0.033 | 8.856
14 | 0.746 | 0.09863 | -0.031 | 7.561

## 74. Re 5M Mach 0.00 (2)
BIGFOIL.COM POLAR EXPORT
ag37
AG37 |  |  |  | Cl Max: | 1.8405 | at alpha= | 16 | deg
XFOIL ncrit=9 |  |  |  | L/D Max: | 124.477 | at alpha= | 3 | deg
Re: | 5000000 |  |  | Cd Min: | 0.00441 | at alpha= | 1 | deg
Mach: | 0 |  |  | Cl=0 at alpha= | -3.3406 | deg
|  |  |  | @ Cl=0.1, Cd= | 0.0058971
|  |  |  | @ Cl=0.4, Cd= | 0.004625
|  |  |  | @ Cl=0.6, Cd= | 0.0049656
alpha (deg) | Cl | Cd | Cm | Cl/Cd
-16 | -1.2767 | 0.03458 | -0.0477 | -36.9202
-15.5 | -1.266 | 0.02821 | -0.0476 | -44.8777
-15 | -1.2358 | 0.02439 | -0.0469 | -50.6683
-14.5 | -1.1975 | 0.02162 | -0.0463 | -55.3885
-14 | -1.154 | 0.01955 | -0.0458 | -59.0281
-13.5 | -1.1068 | 0.01807 | -0.0454 | -61.2507
-13 | -1.0578 | 0.01683 | -0.045 | -62.852
-12.5 | -1.0075 | 0.01573 | -0.0447 | -64.0496
-12 | -0.956 | 0.01487 | -0.0445 | -64.2905
-11.5 | -0.9039 | 0.01406 | -0.0443 | -64.2888
-11 | -0.8513 | 0.01339 | -0.0441 | -63.5773
-10.5 | -0.804 | 0.01094 | -0.0433 | -73.4918
-10 | -0.7478 | 0.01009 | -0.0438 | -74.113
-9.5 | -0.6875 | 0.00941 | -0.045 | -73.0606
-9 | -0.6289 | 0.00879 | -0.0458 | -71.5472
-8.5 | -0.5725 | 0.00823 | -0.0461 | -69.5626
-7.5 | -0.4655 | 0.00727 | -0.0449 | -64.0303
-7 | -0.411 | 0.00691 | -0.0445 | -59.479
-6.5 | -0.3576 | 0.00669 | -0.0438 | -53.4529
-6 | -0.3021 | 0.00652 | -0.0436 | -46.3344
-5.5 | -0.2455 | 0.00638 | -0.0437 | -38.4796
-5 | -0.1886 | 0.00626 | -0.0438 | -30.1278
-4.5 | -0.1321 | 0.0062 | -0.0439 | -21.3065
-4 | -0.0755 | 0.00626 | -0.0441 | -12.0607
-3 | 0.039 | 0.00606 | -0.0445 | 6.4356
-2.5 | 0.0963 | 0.00591 | -0.0447 | 16.2944
-2 | 0.1536 | 0.00571 | -0.045 | 26.9002
-1.5 | 0.2109 | 0.00547 | -0.0453 | 38.5558
-1 | 0.268 | 0.00524 | -0.0457 | 51.145
-0.5 | 0.3248 | 0.00499 | -0.0461 | 65.0902
0 | 0.3813 | 0.00471 | -0.0464 | 80.9554
0.5 | 0.4363 | 0.00446 | -0.0463 | 97.8251
1 | 0.488 | 0.00441 | -0.0451 | 110.6576
1.5 | 0.5464 | 0.00469 | -0.0457 | 116.5032
2 | 0.6028 | 0.00498 | -0.0458 | 121.0442
2.5 | 0.6588 | 0.00535 | -0.0459 | 123.1402
3 | 0.7145 | 0.00574 | -0.0459 | 124.4774
3.5 | 0.7698 | 0.00619 | -0.0459 | 124.3619
4 | 0.8248 | 0.00666 | -0.0458 | 123.8438
4.5 | 0.8797 | 0.00712 | -0.0457 | 123.5534
5 | 0.9345 | 0.00754 | -0.0456 | 123.939
5.5 | 0.989 | 0.00797 | -0.0455 | 124.0903
6 | 1.0433 | 0.0084 | -0.0453 | 124.2024
6.5 | 1.0971 | 0.00888 | -0.0451 | 123.5473
7 | 1.1505 | 0.00935 | -0.0448 | 123.0481
7.5 | 1.2035 | 0.00984 | -0.0445 | 122.3069
8 | 1.2558 | 0.01041 | -0.0441 | 120.634
8.5 | 1.3076 | 0.01097 | -0.0436 | 119.1978
9 | 1.3586 | 0.0116 | -0.043 | 117.1207
9.5 | 1.4085 | 0.01232 | -0.0423 | 114.3263
10 | 1.4582 | 0.01298 | -0.0416 | 112.3421
10.5 | 1.5058 | 0.01385 | -0.0406 | 108.722
11 | 1.5525 | 0.01474 | -0.0395 | 105.3256
11.5 | 1.5987 | 0.01559 | -0.0384 | 102.5465
12 | 1.6427 | 0.01659 | -0.037 | 99.0175
12.5 | 1.6833 | 0.01783 | -0.0351 | 94.4083
13 | 1.7208 | 0.01923 | -0.0329 | 89.4852
13.5 | 1.7582 | 0.02043 | -0.0307 | 86.0597
14 | 1.7915 | 0.02179 | -0.028 | 82.2166
14.5 | 1.8178 | 0.02334 | -0.0244 | 77.8835
15 | 1.8294 | 0.02519 | -0.0188 | 72.6241
15.5 | 1.8373 | 0.02771 | -0.0141 | 66.3046
16 | 1.8405 | 0.03119 | -0.0108 | 59.0093
16.5 | 1.8384 | 0.03609 | -0.0095 | 50.9393
17 | 1.828 | 0.04293 | -0.0104 | 42.5809
17.5 | 1.8061 | 0.05257 | -0.0141 | 34.3561
18 | 1.7673 | 0.06531 | -0.0197 | 27.0602
18.5 | 1.7081 | 0.0815 | -0.027 | 20.9583
19 | 1.6338 | 0.10135 | -0.0366 | 16.1204
19.5 | 1.5482 | 0.12436 | -0.0485 | 12.4493
20 | 1.4503 | 0.1517 | -0.0642 | 9.5603

## 75. Re 5M Mach 0.10 (1)
BIGFOIL.COM POLAR EXPORT
ag37
AG37 |  |  |  | Cl Max: | 1.183 | at alpha= | 9 | deg
JavaFoil+Calcfoil stall+Eppler ext transition |  |  |  | L/D Max: | 75.75 | at alpha= | 6 | deg
Re: | 5000000 |  |  | Cd Min: | 0.00952 | at alpha= | 0 | deg
Mach: | 0.1 |  |  | Cl=0 at alpha= | -3.4397 | deg
|  |  |  | @ Cl=0.1, Cd= | 0.010268
|  |  |  | @ Cl=0.4, Cd= | 0.0095209
|  |  |  | @ Cl=0.6, Cd= | 0.0097755
alpha (deg) | Cl | Cd | Cm | Cl/Cd
-13 | -0.412 | 0.08747 | -0.019 | -4.714
-12.5 | -0.423 | 0.08305 | -0.019 | -5.098
-12 | -0.432 | 0.07879 | -0.019 | -5.485
-11.5 | -0.438 | 0.07427 | -0.019 | -5.899
-11 | -0.441 | 0.07045 | -0.019 | -6.254
-10.5 | -0.439 | 0.06678 | -0.02 | -6.576
-10 | -0.434 | 0.06367 | -0.02 | -6.81
-9.5 | -0.424 | 0.05995 | -0.02 | -7.066
-9 | -0.41 | 0.0562 | -0.021 | -7.287
-8.5 | -0.391 | 0.05197 | -0.023 | -7.531
-8 | -0.453 | 0.01149 | -0.042 | -39.417
-7.5 | -0.418 | 0.01212 | -0.042 | -34.474
-7 | -0.377 | 0.0119 | -0.042 | -31.711
-6.5 | -0.333 | 0.0117 | -0.043 | -28.456
-6 | -0.284 | 0.01149 | -0.043 | -24.754
-5.5 | -0.233 | 0.01129 | -0.043 | -20.615
-5 | -0.179 | 0.01109 | -0.043 | -16.111
-4.5 | -0.123 | 0.01092 | -0.044 | -11.225
-4 | -0.065 | 0.01087 | -0.044 | -6.018
-3.5 | -0.007 | 0.01078 | -0.044 | -0.678
-3 | 0.051 | 0.0107 | -0.044 | 4.797
-2.5 | 0.11 | 0.01018 | -0.045 | 10.833
-2 | 0.169 | 0.01001 | -0.045 | 16.919
-1.5 | 0.228 | 0.01001 | -0.045 | 22.818
-1 | 0.287 | 0.00982 | -0.045 | 29.252
-0.5 | 0.346 | 0.00953 | -0.046 | 36.312
0 | 0.405 | 0.00952 | -0.046 | 42.52
0.5 | 0.464 | 0.00954 | -0.046 | 48.588
1 | 0.522 | 0.0096 | -0.046 | 54.374
1.5 | 0.58 | 0.00971 | -0.046 | 59.758
2 | 0.638 | 0.0099 | -0.047 | 64.455
2.5 | 0.696 | 0.01018 | -0.047 | 68.363
3 | 0.752 | 0.01045 | -0.047 | 71.983
3.5 | 0.808 | 0.01094 | -0.047 | 73.843
4 | 0.863 | 0.01159 | -0.048 | 74.443
4.5 | 0.915 | 0.01231 | -0.048 | 74.385
5 | 0.966 | 0.01294 | -0.048 | 74.667
5.5 | 1.014 | 0.01342 | -0.048 | 75.508
6 | 1.057 | 0.01395 | -0.048 | 75.75
6.5 | 1.096 | 0.01447 | -0.049 | 75.74
7 | 1.128 | 0.01511 | -0.049 | 74.674
7.5 | 1.154 | 0.01577 | -0.049 | 73.173
8 | 1.172 | 0.01646 | -0.049 | 71.198
8.5 | 1.181 | 0.01733 | -0.049 | 68.176
9 | 1.183 | 0.0184 | -0.049 | 64.29
9.5 | 1.171 | 0.01812 | -0.049 | 64.649
10 | 1.149 | 0.01915 | -0.049 | 60.005
10.5 | 1.119 | 0.0208 | -0.049 | 53.81
11 | 1.052 | 0.02639 | -0.047 | 39.873
11.5 | 0.976 | 0.03842 | -0.044 | 25.395
12 | 0.909 | 0.05302 | -0.041 | 17.149
12.5 | 0.841 | 0.07182 | -0.036 | 11.715
13 | 0.787 | 0.08503 | -0.033 | 9.253
13.5 | 0.739 | 0.09455 | -0.031 | 7.819
14 | 0.694 | 0.10297 | -0.03 | 6.744

## 76. Re 5M Mach 0.10 (2)
BIGFOIL.COM POLAR EXPORT
ag37
AG37 |  |  |  | Cl Max: | 1.8193 | at alpha= | 15.5 | deg
XFOIL ncrit=9 |  |  |  | L/D Max: | 124.792 | at alpha= | 3 | deg
Re: | 5000000 |  |  | Cd Min: | 0.00442 | at alpha= | 1 | deg
Mach: | 0.1 |  |  | Cl=0 at alpha= | -3.3397 | deg
|  |  |  | @ Cl=0.1, Cd= | 0.0058995
|  |  |  | @ Cl=0.4, Cd= | 0.0046451
|  |  |  | @ Cl=0.6, Cd= | 0.0049578
alpha (deg) | Cl | Cd | Cm | Cl/Cd
-14 | -1.1316 | 0.02751 | -0.0484 | -41.1341
-13.5 | -1.1022 | 0.02242 | -0.0479 | -49.1615
-13 | -1.0594 | 0.01972 | -0.0473 | -53.7221
-12.5 | -1.0124 | 0.01771 | -0.0467 | -57.1654
-12 | -0.9629 | 0.0161 | -0.0462 | -59.8075
-11.5 | -0.9114 | 0.01488 | -0.0458 | -61.25
-11 | -0.8588 | 0.01397 | -0.0453 | -61.4746
-10.5 | -0.8064 | 0.01311 | -0.0448 | -61.5103
-10 | -0.7542 | 0.01051 | -0.0448 | -71.7602
-9.5 | -0.6933 | 0.00973 | -0.046 | -71.2539
-9 | -0.6341 | 0.00906 | -0.0467 | -69.989
-8.5 | -0.5772 | 0.00844 | -0.0468 | -68.3886
-7.5 | -0.4692 | 0.00738 | -0.0454 | -63.5772
-7 | -0.4142 | 0.00697 | -0.045 | -59.4261
-6.5 | -0.3603 | 0.00684 | -0.0442 | -52.6754
-6 | -0.3044 | 0.00655 | -0.044 | -46.4733
-5.5 | -0.2473 | 0.0064 | -0.0441 | -38.6406
-5 | -0.19 | 0.00628 | -0.0442 | -30.2548
-4.5 | -0.1332 | 0.00623 | -0.0442 | -21.3804
-3.5 | -0.0185 | 0.00618 | -0.0445 | -2.9935
-3 | 0.0392 | 0.00607 | -0.0447 | 6.458
-2.5 | 0.0968 | 0.00591 | -0.045 | 16.379
-2 | 0.1545 | 0.00572 | -0.0452 | 27.0105
-1 | 0.2695 | 0.00525 | -0.0459 | 51.3333
-0.5 | 0.3267 | 0.005 | -0.0463 | 65.34
0 | 0.3834 | 0.00472 | -0.0466 | 81.2288
0.5 | 0.4388 | 0.00447 | -0.0465 | 98.1655
1 | 0.4908 | 0.00442 | -0.0453 | 111.0407
1.5 | 0.5495 | 0.0047 | -0.0459 | 116.9149
2 | 0.6063 | 0.00499 | -0.046 | 121.503
2.5 | 0.6627 | 0.00536 | -0.046 | 123.6381
3 | 0.7188 | 0.00576 | -0.046 | 124.7917
3.5 | 0.7744 | 0.00623 | -0.046 | 124.3018
4 | 0.8299 | 0.00669 | -0.0459 | 124.0508
4.5 | 0.8852 | 0.00715 | -0.0458 | 123.8042
5 | 0.9404 | 0.00758 | -0.0456 | 124.0633
5.5 | 0.9954 | 0.00803 | -0.0454 | 123.9601
6 | 1.0502 | 0.00846 | -0.0452 | 124.1371
6.5 | 1.1045 | 0.00893 | -0.0449 | 123.6842
7 | 1.1583 | 0.00945 | -0.0445 | 122.5714
7.5 | 1.2121 | 0.00993 | -0.0441 | 122.0645
8 | 1.2646 | 0.01055 | -0.0436 | 119.8673
8.5 | 1.3172 | 0.0111 | -0.043 | 118.6667
9 | 1.3684 | 0.0118 | -0.0423 | 115.9661
9.5 | 1.4192 | 0.0125 | -0.0415 | 113.536
10 | 1.469 | 0.01325 | -0.0405 | 110.8679
10.5 | 1.5164 | 0.01425 | -0.0392 | 106.414
11 | 1.5643 | 0.01507 | -0.0381 | 103.8023
11.5 | 1.6102 | 0.01604 | -0.0366 | 100.3865
12 | 1.653 | 0.01723 | -0.0348 | 95.9373
12.5 | 1.6912 | 0.01877 | -0.0324 | 90.1012
13 | 1.7307 | 0.01998 | -0.0302 | 86.6216
13.5 | 1.7659 | 0.02138 | -0.0274 | 82.5959
14 | 1.7951 | 0.02299 | -0.024 | 78.0818
14.5 | 1.8091 | 0.02485 | -0.0183 | 72.8008
15 | 1.8165 | 0.02738 | -0.0131 | 66.344
15.5 | 1.8193 | 0.0309 | -0.0094 | 58.877
16 | 1.8151 | 0.03607 | -0.008 | 50.3216
16.5 | 1.8028 | 0.04332 | -0.0091 | 41.6159
17 | 1.7782 | 0.05364 | -0.0134 | 33.1506
17.5 | 1.7359 | 0.06705 | -0.0195 | 25.8896
18 | 1.6744 | 0.08378 | -0.0273 | 19.9857
18.5 | 1.5996 | 0.10381 | -0.0372 | 15.4089
19 | 1.5141 | 0.12693 | -0.0494 | 11.9286
19.5 | 1.4208 | 0.15351 | -0.0648 | 9.2554
20 | 1.3227 | 0.18471 | -0.085 | 7.161

## 77. Re 5M Mach 0.25 (1)
BIGFOIL.COM POLAR EXPORT
ag37
AG37 |  |  |  | Cl Max: | 1.155 | at alpha= | 8 | deg
JavaFoil+Calcfoil stall+Eppler ext transition |  |  |  | L/D Max: | 74.681 | at alpha= | 5.5 | deg
Re: | 5000000 |  |  | Cd Min: | 0.00961 | at alpha= | 0 | deg
Mach: | 0.25 |  |  | Cl=0 at alpha= | -3.4417 | deg
|  |  |  | @ Cl=0.1, Cd= | 0.010376
|  |  |  | @ Cl=0.4, Cd= | 0.0096153
|  |  |  | @ Cl=0.6, Cd= | 0.10412
alpha (deg) | Cl | Cd | Cm | Cl/Cd
-12 | -0.262 | 0.08028 | -0.02 | -3.263
-11.5 | -0.298 | 0.07628 | -0.02 | -3.901
-11 | -0.327 | 0.07206 | -0.02 | -4.541
-10.5 | -0.35 | 0.06817 | -0.02 | -5.138
-10 | -0.366 | 0.06502 | -0.02 | -5.634
-9.5 | -0.375 | 0.06145 | -0.02 | -6.099
-9 | -0.375 | 0.058 | -0.02 | -6.472
-8.5 | -0.368 | 0.05474 | -0.02 | -6.725
-8 | -0.354 | 0.05121 | -0.022 | -6.909
-7.5 | -0.335 | 0.04636 | -0.025 | -7.23
-7 | -0.377 | 0.01203 | -0.043 | -31.299
-6.5 | -0.335 | 0.01184 | -0.044 | -28.318
-6 | -0.288 | 0.01162 | -0.044 | -24.833
-5.5 | -0.237 | 0.0114 | -0.044 | -20.824
-5 | -0.183 | 0.0112 | -0.045 | -16.3
-4.5 | -0.126 | 0.01101 | -0.045 | -11.414
-4 | -0.067 | 0.01095 | -0.045 | -6.129
-3.5 | -0.007 | 0.01084 | -0.045 | -0.692
-3 | 0.053 | 0.01076 | -0.046 | 4.899
-2.5 | 0.113 | 0.01027 | -0.046 | 11.031
-2 | 0.174 | 0.0101 | -0.046 | 17.223
-1.5 | 0.235 | 0.0101 | -0.046 | 23.24
-1 | 0.295 | 0.00991 | -0.047 | 29.778
-0.5 | 0.356 | 0.00963 | -0.047 | 36.905
0 | 0.416 | 0.00961 | -0.047 | 43.273
0.5 | 0.476 | 0.00964 | -0.047 | 49.416
1 | 0.536 | 0.00971 | -0.048 | 55.248
1.5 | 0.596 | 0.00984 | -0.048 | 60.57
2 | 0.656 | 0.01005 | -0.048 | 65.247
2.5 | 0.715 | 0.01033 | -0.048 | 69.166
3 | 0.773 | 0.01068 | -0.048 | 72.312
3.5 | 0.83 | 0.01118 | -0.049 | 74.18
4 | 0.885 | 0.01192 | -0.049 | 74.227
4.5 | 0.938 | 0.01267 | -0.049 | 74.032
5 | 0.989 | 0.01332 | -0.049 | 74.217
5.5 | 1.035 | 0.01386 | -0.049 | 74.681
6 | 1.076 | 0.01443 | -0.05 | 74.541
6.5 | 1.111 | 0.01507 | -0.05 | 73.687
7 | 1.137 | 0.01581 | -0.05 | 71.905
7.5 | 1.152 | 0.01659 | -0.05 | 69.446
8 | 1.155 | 0.01763 | -0.05 | 65.521
8.5 | 1.145 | 0.0189 | -0.051 | 60.604
9 | 1.113 | 0.01723 | -0.05 | 64.579
9.5 | 1.065 | 0.02029 | -0.05 | 52.485
10 | 0.973 | 0.02651 | -0.048 | 36.702
10.5 | 0.846 | 0.0479 | -0.041 | 17.669
11 | 0.741 | 0.0719 | -0.033 | 10.306
11.5 | 0.663 | 0.08257 | -0.03 | 8.036
12 | 0.586 | 0.09049 | -0.028 | 6.48
12.5 | 0.504 | 0.09678 | -0.027 | 5.208
13 | 0.413 | 0.10412 | -0.026 | 3.963

## 78. Re 5M Mach 0.25 (2)
BIGFOIL.COM POLAR EXPORT
ag37
AG37 |  |  |  | Cl Max: | 1.7022 | at alpha= | 12.5 | deg
XFOIL ncrit=9 |  |  |  | L/D Max: | 126.491 | at alpha= | 3 | deg
Re: | 5000000 |  |  | Cd Min: | 0.00447 | at alpha= | 1 | deg
Mach: | 0.25 |  |  | Cl=0 at alpha= | -3.335 | deg
|  |  |  | @ Cl=0.1, Cd= | 0.0059589
|  |  |  | @ Cl=0.4, Cd= | 0.0047583
|  |  |  | @ Cl=0.6, Cd= | 0.0049344
alpha (deg) | Cl | Cd | Cm | Cl/Cd
-10 | -0.5592 | 0.08679 | -0.0018 | -6.4431
-9.5 | -0.6991 | 0.02199 | -0.0509 | -31.7917
-9 | -0.6612 | 0.01164 | -0.0518 | -56.8041
-8.5 | -0.6019 | 0.01046 | -0.0513 | -57.543
-8 | -0.546 | 0.0093 | -0.05 | -58.7097
-7.5 | -0.4894 | 0.00838 | -0.0488 | -58.401
-7 | -0.4321 | 0.00756 | -0.0479 | -57.1561
-6.5 | -0.376 | 0.00722 | -0.0467 | -52.0776
-6 | -0.3171 | 0.00682 | -0.0462 | -46.4956
-5.5 | -0.2575 | 0.00655 | -0.0461 | -39.313
-5 | -0.1978 | 0.00637 | -0.046 | -31.0518
-4.5 | -0.1389 | 0.00638 | -0.0458 | -21.7712
-4 | -0.0794 | 0.00633 | -0.0459 | -12.5434
-3.5 | -0.0197 | 0.00621 | -0.046 | -3.1723
-3 | 0.04 | 0.0061 | -0.0461 | 6.5574
-2.5 | 0.0997 | 0.00596 | -0.0463 | 16.7282
-2 | 0.1593 | 0.00575 | -0.0465 | 27.7043
-1.5 | 0.2187 | 0.00552 | -0.0468 | 39.6196
-1 | 0.278 | 0.0053 | -0.0471 | 52.4528
-0.5 | 0.3369 | 0.00506 | -0.0475 | 66.581
0 | 0.3954 | 0.00478 | -0.0478 | 82.7197
0.5 | 0.4526 | 0.00451 | -0.0477 | 100.3548
1 | 0.5064 | 0.00447 | -0.0463 | 113.2886
1.5 | 0.5672 | 0.00475 | -0.0469 | 119.4105
2 | 0.6259 | 0.00508 | -0.0469 | 123.2087
2.5 | 0.6843 | 0.00547 | -0.0468 | 125.1005
3 | 0.7425 | 0.00587 | -0.0467 | 126.4906
3.5 | 0.8004 | 0.00637 | -0.0465 | 125.6515
4 | 0.858 | 0.00689 | -0.0462 | 124.5283
4.5 | 0.9157 | 0.00738 | -0.0458 | 124.0786
5 | 0.9735 | 0.00783 | -0.0454 | 124.3295
5.5 | 1.0312 | 0.0083 | -0.0449 | 124.241
6 | 1.0886 | 0.00882 | -0.0443 | 123.424
6.5 | 1.1461 | 0.00931 | -0.0436 | 123.1042
7 | 1.203 | 0.00988 | -0.0427 | 121.7611
7.5 | 1.2591 | 0.01055 | -0.0417 | 119.346
8 | 1.3153 | 0.01119 | -0.0405 | 117.5424
8.5 | 1.3697 | 0.01205 | -0.0391 | 113.668
9 | 1.4243 | 0.01284 | -0.0376 | 110.9268
9.5 | 1.4759 | 0.01398 | -0.0356 | 105.5722
10 | 1.5277 | 0.015 | -0.0335 | 101.8467
10.5 | 1.5765 | 0.01629 | -0.031 | 96.7772
11 | 1.6201 | 0.01799 | -0.0278 | 90.0556
11.5 | 1.6566 | 0.02016 | -0.0238 | 82.1726
12 | 1.6887 | 0.02237 | -0.0194 | 75.4895
12.5 | 1.7022 | 0.0251 | -0.0128 | 67.8167
13 | 1.6994 | 0.02865 | -0.0059 | 59.3159
13.5 | 1.6879 | 0.03425 | -0.0026 | 49.2818
14 | 1.6666 | 0.04302 | -0.0045 | 38.7401
14.5 | 1.6339 | 0.05556 | -0.0112 | 29.4078
15 | 1.5861 | 0.07049 | -0.0191 | 22.5011
15.5 | 1.5283 | 0.08712 | -0.0276 | 17.5425
16 | 1.4635 | 0.10552 | -0.0371 | 13.8694
16.5 | 1.3953 | 0.12542 | -0.0478 | 11.125
17 | 1.3244 | 0.14713 | -0.0603 | 9.0016
17.5 | 1.2541 | 0.17092 | -0.0752 | 7.3374

## 79. Re 5M Mach 0.50 (1)
BIGFOIL.COM POLAR EXPORT
ag37
AG37 |  |  |  | Cl Max: | 1.251 | at alpha= | 20 | deg
JavaFoil+Calcfoil stall+Eppler ext transition |  |  |  | L/D Max: | 73.308 | at alpha= | 3 | deg
Re: | 5000000 |  |  | Cd Min: | 0.01003 | at alpha= | 0 | deg
Mach: | 0.5 |  |  | Cl=0 at alpha= | -3.4403 | deg
|  |  |  | @ Cl=0.1, Cd= | 0.01106
|  |  |  | @ Cl=0.4, Cd= | 0.010059
|  |  |  | @ Cl=0.6, Cd= | 0.010243
alpha (deg) | Cl | Cd | Cm | Cl/Cd
-20 | -0.891 | 0.16301 | -0.023 | -5.464
-19.5 | -0.865 | 0.15814 | -0.023 | -5.468
-19 | -0.839 | 0.1508 | -0.023 | -5.561
-18.5 | -0.812 | 0.14794 | -0.023 | -5.487
-18 | -0.785 | 0.14325 | -0.023 | -5.477
-17.5 | -0.758 | 0.13889 | -0.023 | -5.46
-17 | -0.732 | 0.13457 | -0.023 | -5.44
-16.5 | -0.705 | 0.12921 | -0.023 | -5.459
-16 | -0.679 | 0.11841 | -0.023 | -5.732
-15.5 | -0.653 | 0.10909 | -0.023 | -5.981
-15 | -0.627 | 0.10078 | -0.024 | -6.222
-14.5 | -0.598 | 0.11148 | -0.022 | -5.364
-14 | -0.572 | 0.09738 | -0.023 | -5.87
-13.5 | -0.546 | 0.08932 | -0.024 | -6.114
-13 | -0.521 | 0.08163 | -0.026 | -6.388
-12.5 | -0.491 | 0.08506 | -0.022 | -5.767
-12 | -0.465 | 0.07799 | -0.024 | -5.959
-11.5 | -0.44 | 0.07027 | -0.026 | -6.268
-11 | -0.41 | 0.07262 | -0.023 | -5.646
-10.5 | -0.384 | 0.06695 | -0.024 | -5.731
-10 | -0.356 | 0.06578 | -0.023 | -5.416
-9.5 | -0.329 | 0.06145 | -0.024 | -5.361
-9 | -0.303 | 0.0565 | -0.025 | -5.369
-8.5 | -0.275 | 0.05517 | -0.024 | -4.992
-8 | -0.249 | 0.05097 | -0.026 | -4.885
-7.5 | -0.221 | 0.05093 | -0.023 | -4.332
-7 | -0.194 | 0.04848 | -0.024 | -3.995
-6.5 | -0.166 | 0.04693 | -0.022 | -3.543
-6 | -0.191 | 0.04469 | -0.022 | -4.285
-5.5 | -0.194 | 0.04189 | -0.023 | -4.631
-5 | -0.195 | 0.0117 | -0.05 | -16.663
-4.5 | -0.137 | 0.01149 | -0.05 | -11.941
-4 | -0.074 | 0.01129 | -0.05 | -6.567
-3.5 | -0.008 | 0.01113 | -0.051 | -0.749
-3 | 0.059 | 0.01106 | -0.051 | 5.314
-2.5 | 0.127 | 0.01106 | -0.051 | 11.437
-2 | 0.194 | 0.01056 | -0.052 | 18.414
-1.5 | 0.262 | 0.01045 | -0.052 | 25.094
-1 | 0.33 | 0.01045 | -0.052 | 31.551
-0.5 | 0.397 | 0.01006 | -0.052 | 39.505
0 | 0.465 | 0.01003 | -0.053 | 46.364
0.5 | 0.532 | 0.01008 | -0.053 | 52.771
1 | 0.599 | 0.01024 | -0.053 | 58.525
1.5 | 0.666 | 0.01043 | -0.053 | 63.841
2 | 0.732 | 0.01076 | -0.054 | 68.024
2.5 | 0.797 | 0.01117 | -0.054 | 71.293
3 | 0.86 | 0.01173 | -0.054 | 73.308
3.5 | 0.921 | 0.01261 | -0.054 | 72.987
4 | 0.978 | 0.0136 | -0.055 | 71.894
4.5 | 1.028 | 0.01452 | -0.055 | 70.813
5 | 1.069 | 0.01544 | -0.055 | 69.225
5.5 | 1.091 | 0.01649 | -0.055 | 66.151
6 | 1.067 | 0.01798 | -0.056 | 59.342
6.5 | 0.815 | 0.01914 | -0.055 | 42.561
7 | 0.673 | 0.02104 | -0.054 | 32.006
7.5 | 0.702 | 0.02216 | -0.054 | 31.669
8 | 0.717 | 0.02583 | -0.052 | 27.768
8.5 | 0.759 | 0.02449 | -0.053 | 30.971
9 | 0.671 | 0.06764 | -0.028 | 9.912
9.5 | 0.747 | 0.04813 | -0.045 | 15.526
10 | 0.723 | 0.07964 | -0.028 | 9.073
10.5 | 0.763 | 0.07156 | -0.037 | 10.665
11 | 0.776 | 0.08682 | -0.029 | 8.941
11.5 | 0.806 | 0.08244 | -0.032 | 9.78
12 | 0.83 | 0.09397 | -0.031 | 8.831
12.5 | 0.857 | 0.08968 | -0.032 | 9.558
13 | 0.883 | 0.09939 | -0.032 | 8.887
13.5 | 0.912 | 0.10795 | -0.033 | 8.445
14 | 0.936 | 0.1105 | -0.033 | 8.47
14.5 | 0.963 | 0.11552 | -0.034 | 8.339
15 | 0.989 | 0.11922 | -0.034 | 8.297
15.5 | 1.015 | 0.12304 | -0.034 | 8.247
16 | 1.044 | 0.1277 | -0.036 | 8.179
16.5 | 1.068 | 0.12992 | -0.035 | 8.221
17 | 1.094 | 0.134 | -0.035 | 8.164
17.5 | 1.125 | 0.13964 | -0.037 | 8.06
18 | 1.146 | 0.1417 | -0.036 | 8.09
18.5 | 1.173 | 0.14881 | -0.037 | 7.88
19 | 1.206 | 0.15115 | -0.039 | 7.977
19.5 | 1.225 | 0.15655 | -0.037 | 7.824
20 | 1.251 | 0.16056 | -0.038 | 7.789

## 80. Re 5M Mach 0.50 (2)
BIGFOIL.COM POLAR EXPORT
ag37
AG37 |  |  |  | Cl Max: | 1.3773 | at alpha= | 7 | deg
XFOIL ncrit=9 |  |  |  | L/D Max: | 131.584 | at alpha= | 2 | deg
Re: | 5000000 |  |  | Cd Min: | 0.00471 | at alpha= | 1 | deg
Mach: | 0.5 |  |  | Cl=0 at alpha= | -3.3136 | deg
|  |  |  | @ Cl=0.1, Cd= | 0.0061447
|  |  |  | @ Cl=0.4, Cd= | 0.0052444
|  |  |  | @ Cl=0.6, Cd= | 0.0048245
alpha (deg) | Cl | Cd | Cm | Cl/Cd
-11 | -0.5157 | 0.11887 | 0.01 | -4.3384
-10.5 | -0.5019 | 0.11147 | 0.0069 | -4.5026
-10 | -0.4924 | 0.1034 | 0.0034 | -4.7621
-9.5 | -0.4907 | 0.09337 | -0.0011 | -5.2554
-9 | -0.481 | 0.0857 | -0.0051 | -5.6126
-8.5 | -0.4815 | 0.07596 | -0.0107 | -6.3389
-8 | -0.4742 | 0.0665 | -0.0202 | -7.1308
-7.5 | -0.4545 | 0.05539 | -0.0347 | -8.2055
-7 | -0.4274 | 0.04436 | -0.0459 | -9.6348
-6.5 | -0.3901 | 0.0329 | -0.0539 | -11.8571
-6 | -0.35 | 0.02054 | -0.0572 | -17.0399
-5 | -0.2357 | 0.00774 | -0.0549 | -30.4522
-4 | -0.0957 | 0.00667 | -0.053 | -14.3478
-3.5 | -0.0258 | 0.00645 | -0.0525 | -4
-3 | 0.0434 | 0.00626 | -0.0522 | 6.9329
-2.5 | 0.1121 | 0.00612 | -0.0521 | 18.317
-2 | 0.1804 | 0.00593 | -0.0521 | 30.4216
-1.5 | 0.2481 | 0.00571 | -0.0522 | 43.4501
-1 | 0.3155 | 0.00553 | -0.0524 | 57.0524
-0.5 | 0.3826 | 0.00532 | -0.0526 | 71.9173
0 | 0.4493 | 0.00503 | -0.0528 | 89.3241
0.5 | 0.5146 | 0.00474 | -0.0525 | 108.5654
1 | 0.5764 | 0.00471 | -0.0507 | 122.3779
1.5 | 0.6465 | 0.00505 | -0.051 | 128.0198
2 | 0.7145 | 0.00543 | -0.0505 | 131.5838
3 | 0.8501 | 0.00648 | -0.0489 | 131.1883
3.5 | 0.918 | 0.00711 | -0.0477 | 129.1139
4 | 0.9869 | 0.00771 | -0.0462 | 128.0026
4.5 | 1.0568 | 0.00831 | -0.0444 | 127.1721
5 | 1.1275 | 0.00892 | -0.0422 | 126.4013
5.5 | 1.1989 | 0.00962 | -0.0395 | 124.6258
6 | 1.2699 | 0.01054 | -0.0361 | 120.4839
6.5 | 1.3379 | 0.012 | -0.0313 | 111.4917
7 | 1.3773 | 0.01607 | -0.0229 | 85.7063
7.5 | 1.3725 | 0.0228 | -0.0128 | 60.1974
8 | 1.3382 | 0.02947 | -0.0036 | 45.4089
8.5 | 1.3027 | 0.03947 | -0.0056 | 33.0048
9 | 1.2713 | 0.05328 | -0.0162 | 23.8607
9.5 | 1.2387 | 0.06705 | -0.025 | 18.4743
10 | 1.2052 | 0.08068 | -0.0324 | 14.938
10.5 | 1.1736 | 0.094 | -0.039 | 12.4851
11 | 1.1444 | 0.1071 | -0.0453 | 10.6853
11.5 | 1.1186 | 0.12017 | -0.0518 | 9.3085
12 | 1.0965 | 0.13345 | -0.0589 | 8.2166

## 81. Re 6M Mach 0.00 (1)
BIGFOIL.COM POLAR EXPORT
ag37
AG37 |  |  |  | Cl Max: | 1.19 | at alpha= | 9 | deg
JavaFoil+Calcfoil stall+Eppler ext transition |  |  |  | L/D Max: | 77.774 | at alpha= | 6.5 | deg
Re: | 6000000 |  |  | Cd Min: | 0.00964 | at alpha= | 0 | deg
Mach: | 0 |  |  | Cl=0 at alpha= | -3.4397 | deg
|  |  |  | @ Cl=0.1, Cd= | 0.010259
|  |  |  | @ Cl=0.4, Cd= | 0.0096451
|  |  |  | @ Cl=0.6, Cd= | 0.0098155
alpha (deg) | Cl | Cd | Cm | Cl/Cd
-13.5 | -0.427 | 0.09052 | -0.019 | -4.722
-13 | -0.437 | 0.08605 | -0.019 | -5.083
-12.5 | -0.445 | 0.08179 | -0.019 | -5.446
-12 | -0.451 | 0.07758 | -0.02 | -5.814
-11.5 | -0.454 | 0.07282 | -0.02 | -6.239
-11 | -0.454 | 0.06903 | -0.02 | -6.575
-10.5 | -0.45 | 0.06613 | -0.02 | -6.802
-10 | -0.442 | 0.0623 | -0.021 | -7.096
-9.5 | -0.43 | 0.05843 | -0.022 | -7.367
-9 | -0.416 | 0.05359 | -0.023 | -7.759
-8.5 | -0.486 | 0.01154 | -0.041 | -42.069
-8 | -0.454 | 0.01134 | -0.042 | -40.068
-7.5 | -0.418 | 0.01187 | -0.042 | -35.236
-7 | -0.377 | 0.01165 | -0.042 | -32.366
-6.5 | -0.332 | 0.01144 | -0.042 | -29.029
-6 | -0.284 | 0.01125 | -0.043 | -25.207
-5.5 | -0.232 | 0.01106 | -0.043 | -20.976
-5 | -0.178 | 0.01087 | -0.043 | -16.368
-4.5 | -0.122 | 0.01079 | -0.043 | -11.311
-4 | -0.065 | 0.01069 | -0.044 | -6.088
-3.5 | -0.007 | 0.01061 | -0.044 | -0.685
-3 | 0.051 | 0.0106 | -0.044 | 4.822
-2.5 | 0.11 | 0.01019 | -0.044 | 10.769
-2 | 0.168 | 0.01007 | -0.045 | 16.73
-1.5 | 0.227 | 0.01001 | -0.045 | 22.689
-1 | 0.286 | 0.01003 | -0.045 | 28.503
-0.5 | 0.344 | 0.00974 | -0.045 | 35.36
0 | 0.403 | 0.00964 | -0.046 | 41.785
0.5 | 0.461 | 0.00964 | -0.046 | 47.821
1 | 0.519 | 0.00966 | -0.046 | 53.768
1.5 | 0.577 | 0.00976 | -0.046 | 59.164
2 | 0.635 | 0.0099 | -0.046 | 64.132
2.5 | 0.692 | 0.01012 | -0.047 | 68.418
3 | 0.749 | 0.01041 | -0.047 | 71.949
3.5 | 0.804 | 0.01078 | -0.047 | 74.578
4 | 0.859 | 0.01143 | -0.047 | 75.122
4.5 | 0.911 | 0.01204 | -0.048 | 75.686
5 | 0.962 | 0.01258 | -0.048 | 76.427
5.5 | 1.01 | 0.01305 | -0.048 | 77.386
6 | 1.053 | 0.01354 | -0.048 | 77.772
6.5 | 1.092 | 0.01405 | -0.048 | 77.774
7 | 1.126 | 0.01464 | -0.049 | 76.892
7.5 | 1.153 | 0.01525 | -0.049 | 75.623
8 | 1.173 | 0.01587 | -0.049 | 73.895
8.5 | 1.185 | 0.01666 | -0.049 | 71.117
9 | 1.19 | 0.01761 | -0.049 | 67.541
9.5 | 1.187 | 0.0187 | -0.049 | 63.5
10 | 1.169 | 0.01761 | -0.049 | 66.369
10.5 | 1.144 | 0.01947 | -0.049 | 58.734
11 | 1.101 | 0.02208 | -0.048 | 49.863
11.5 | 1.045 | 0.0275 | -0.047 | 37.995
12 | 0.972 | 0.03984 | -0.044 | 24.407
12.5 | 0.907 | 0.05507 | -0.041 | 16.475
13 | 0.847 | 0.07058 | -0.038 | 12
13.5 | 0.795 | 0.08374 | -0.035 | 9.499
14 | 0.75 | 0.09447 | -0.033 | 7.938

## 82. Re 6M Mach 0.00 (2)
BIGFOIL.COM POLAR EXPORT
ag37
AG37 |  |  |  | Cl Max: | 1.8639 | at alpha= | 16 | deg
XFOIL ncrit=9 |  |  |  | L/D Max: | 128.25 | at alpha= | 6.5 | deg
Re: | 6000000 |  |  | Cd Min: | 0.00449 | at alpha= | 1 | deg
Mach: | 0 |  |  | Cl=0 at alpha= | -3.3388 | deg
|  |  |  | @ Cl=0.1, Cd= | 0.0057687
|  |  |  | @ Cl=0.4, Cd= | 0.0047855
|  |  |  | @ Cl=0.6, Cd= | 0.0048731
alpha (deg) | Cl | Cd | Cm | Cl/Cd
-17 | -1.374 | 0.03419 | -0.0491 | -40.1872
-16.5 | -1.3651 | 0.02845 | -0.0485 | -47.9824
-16 | -1.3374 | 0.02472 | -0.0476 | -54.1019
-15.5 | -1.301 | 0.02197 | -0.0468 | -59.2171
-15 | -1.2594 | 0.01983 | -0.0461 | -63.5098
-14.5 | -1.2144 | 0.0181 | -0.0456 | -67.0939
-14 | -1.1666 | 0.01675 | -0.0451 | -69.6478
-13.5 | -1.1169 | 0.01569 | -0.0448 | -71.1855
-13 | -1.066 | 0.01474 | -0.0445 | -72.3202
-12.5 | -1.0142 | 0.01392 | -0.0443 | -72.8592
-12 | -0.9615 | 0.01326 | -0.0442 | -72.5113
-11.5 | -0.9085 | 0.0126 | -0.044 | -72.1032
-11 | -0.8552 | 0.01204 | -0.0438 | -71.0299
-10.5 | -0.801 | 0.01141 | -0.0438 | -70.2016
-10 | -0.7445 | 0.00952 | -0.0447 | -78.2038
-9.5 | -0.6864 | 0.00875 | -0.0455 | -78.4457
-9 | -0.6308 | 0.00818 | -0.0455 | -77.1149
-8.5 | -0.5776 | 0.00771 | -0.0449 | -74.9157
-8 | -0.5233 | 0.00726 | -0.0445 | -72.0799
-7.5 | -0.4689 | 0.00689 | -0.0441 | -68.0552
-7 | -0.4141 | 0.0066 | -0.0438 | -62.7424
-6.5 | -0.3594 | 0.00664 | -0.0434 | -54.1265
-6 | -0.303 | 0.00636 | -0.0435 | -47.6415
-5.5 | -0.2461 | 0.0062 | -0.0436 | -39.6935
-5 | -0.1893 | 0.00611 | -0.0438 | -30.982
-4.5 | -0.1329 | 0.00619 | -0.0439 | -21.4701
-4 | -0.0758 | 0.00613 | -0.0441 | -12.3654
-3.5 | -0.0185 | 0.00602 | -0.0443 | -3.0731
-3 | 0.0389 | 0.00592 | -0.0445 | 6.5709
-2.5 | 0.0964 | 0.00578 | -0.0447 | 16.6782
-2 | 0.1537 | 0.0056 | -0.045 | 27.4464
-1.5 | 0.211 | 0.00541 | -0.0453 | 39.0018
-1 | 0.2681 | 0.00526 | -0.0457 | 50.9696
-0.5 | 0.325 | 0.00507 | -0.0461 | 64.1026
0 | 0.3818 | 0.00486 | -0.0464 | 78.5597
0.5 | 0.438 | 0.00463 | -0.0467 | 94.6004
1 | 0.4921 | 0.00449 | -0.0462 | 109.5991
1.5 | 0.5468 | 0.0046 | -0.0458 | 118.8696
2 | 0.6033 | 0.00489 | -0.0459 | 123.3742
2.5 | 0.6593 | 0.00525 | -0.046 | 125.581
3 | 0.7151 | 0.00564 | -0.0461 | 126.7908
3.5 | 0.7707 | 0.00605 | -0.0461 | 127.3884
4 | 0.8258 | 0.00652 | -0.046 | 126.6564
4.5 | 0.8809 | 0.00693 | -0.046 | 127.114
5 | 0.9358 | 0.00734 | -0.0459 | 127.4932
5.5 | 0.9905 | 0.00776 | -0.0458 | 127.6418
6 | 1.045 | 0.00816 | -0.0456 | 128.0637
6.5 | 1.0991 | 0.00857 | -0.0454 | 128.2497
7 | 1.1525 | 0.00907 | -0.0451 | 127.0673
7.5 | 1.2059 | 0.00951 | -0.0449 | 126.8034
8 | 1.2582 | 0.01009 | -0.0445 | 124.6977
8.5 | 1.3105 | 0.01058 | -0.0441 | 123.8658
9 | 1.3614 | 0.01124 | -0.0435 | 121.121
9.5 | 1.4122 | 0.01184 | -0.0429 | 119.2736
10 | 1.4619 | 0.01253 | -0.0422 | 116.672
10.5 | 1.5097 | 0.0134 | -0.0412 | 112.6642
11 | 1.5579 | 0.01412 | -0.0403 | 110.3329
11.5 | 1.6043 | 0.01497 | -0.0392 | 107.1677
12 | 1.6482 | 0.01601 | -0.0378 | 102.9482
12.5 | 1.6895 | 0.01723 | -0.036 | 98.0557
13 | 1.7312 | 0.01824 | -0.0343 | 94.9123
13.5 | 1.77 | 0.01938 | -0.0323 | 91.3313
14 | 1.8053 | 0.02067 | -0.0298 | 87.3391
14.5 | 1.8354 | 0.02215 | -0.0268 | 82.8623
15 | 1.8523 | 0.02385 | -0.0216 | 77.6646
15.5 | 1.8603 | 0.02607 | -0.0162 | 71.3579
16 | 1.8639 | 0.02917 | -0.012 | 63.8978
16.5 | 1.8625 | 0.03353 | -0.0097 | 55.5473
17 | 1.8537 | 0.03972 | -0.0096 | 46.6692
17.5 | 1.8341 | 0.04841 | -0.0121 | 37.8868
18 | 1.7982 | 0.0606 | -0.0174 | 29.6733
18.5 | 1.7452 | 0.07552 | -0.024 | 23.1091
19 | 1.679 | 0.0935 | -0.0325 | 17.9572
19.5 | 1.6006 | 0.11464 | -0.0431 | 13.962
20 | 1.5196 | 0.13742 | -0.0554 | 11.0581

## 83. Re 6M Mach 0.10 (1)
BIGFOIL.COM POLAR EXPORT
ag37
AG37 |  |  |  | Cl Max: | 1.183 | at alpha= | 9 | deg
JavaFoil+Calcfoil stall+Eppler ext transition |  |  |  | L/D Max: | 77.547 | at alpha= | 6 | deg
Re: | 6000000 |  |  | Cd Min: | 0.00966 | at alpha= | 0 | deg
Mach: | 0.1 |  |  | Cl=0 at alpha= | -3.4397 | deg
|  |  |  | @ Cl=0.1, Cd= | 0.010278
|  |  |  | @ Cl=0.4, Cd= | 0.0096685
|  |  |  | @ Cl=0.6, Cd= | 0.0098317
alpha (deg) | Cl | Cd | Cm | Cl/Cd
-13.5 | -0.4 | 0.09135 | -0.019 | -4.375
-13 | -0.413 | 0.08649 | -0.019 | -4.771
-12.5 | -0.424 | 0.08207 | -0.019 | -5.163
-12 | -0.433 | 0.07776 | -0.02 | -5.562
-11.5 | -0.439 | 0.07329 | -0.02 | -5.985
-11 | -0.441 | 0.0694 | -0.02 | -6.355
-10.5 | -0.44 | 0.06641 | -0.02 | -6.621
-10 | -0.434 | 0.06269 | -0.021 | -6.928
-9.5 | -0.424 | 0.05905 | -0.021 | -7.186
-9 | -0.411 | 0.05464 | -0.023 | -7.523
-8.5 | -0.483 | 0.01156 | -0.041 | -41.774
-8 | -0.453 | 0.01136 | -0.042 | -39.864
-7.5 | -0.418 | 0.01191 | -0.042 | -35.071
-7 | -0.377 | 0.01169 | -0.042 | -32.295
-6.5 | -0.333 | 0.01146 | -0.043 | -29.031
-6 | -0.284 | 0.01127 | -0.043 | -25.239
-5.5 | -0.233 | 0.01107 | -0.043 | -21.03
-5 | -0.179 | 0.01088 | -0.043 | -16.422
-4.5 | -0.123 | 0.01081 | -0.044 | -11.347
-4 | -0.065 | 0.0107 | -0.044 | -6.111
-3.5 | -0.007 | 0.01063 | -0.044 | -0.687
-3 | 0.051 | 0.01061 | -0.044 | 4.84
-2.5 | 0.11 | 0.01021 | -0.045 | 10.805
-2 | 0.169 | 0.01009 | -0.045 | 16.786
-1.5 | 0.228 | 0.01003 | -0.045 | 22.77
-1 | 0.287 | 0.01004 | -0.045 | 28.602
-0.5 | 0.346 | 0.00976 | -0.046 | 35.466
0 | 0.405 | 0.00966 | -0.046 | 41.928
0.5 | 0.464 | 0.00966 | -0.046 | 47.982
1 | 0.522 | 0.00968 | -0.046 | 53.926
1.5 | 0.58 | 0.00978 | -0.046 | 59.335
2 | 0.638 | 0.00993 | -0.047 | 64.292
2.5 | 0.696 | 0.01015 | -0.047 | 68.566
3 | 0.752 | 0.01045 | -0.047 | 72.037
3.5 | 0.808 | 0.01083 | -0.047 | 74.623
4 | 0.863 | 0.01147 | -0.048 | 75.189
4.5 | 0.915 | 0.0121 | -0.048 | 75.677
5 | 0.966 | 0.01265 | -0.048 | 76.372
5.5 | 1.014 | 0.01312 | -0.048 | 77.265
6 | 1.057 | 0.01363 | -0.048 | 77.547
6.5 | 1.096 | 0.01415 | -0.049 | 77.431
7 | 1.128 | 0.01474 | -0.049 | 76.541
7.5 | 1.154 | 0.0154 | -0.049 | 74.94
8 | 1.172 | 0.01605 | -0.049 | 72.996
8.5 | 1.181 | 0.01687 | -0.049 | 70.019
9 | 1.183 | 0.01786 | -0.049 | 66.234
9.5 | 1.177 | 0.01911 | -0.05 | 61.614
10 | 1.152 | 0.01721 | -0.049 | 66.946
10.5 | 1.122 | 0.02006 | -0.049 | 55.912
11 | 1.062 | 0.02427 | -0.047 | 43.779
11.5 | 0.991 | 0.03361 | -0.045 | 29.488
12 | 0.925 | 0.04617 | -0.042 | 20.028
12.5 | 0.853 | 0.06495 | -0.038 | 13.129
13 | 0.794 | 0.07955 | -0.035 | 9.979
13.5 | 0.744 | 0.09055 | -0.033 | 8.211
14 | 0.697 | 0.09977 | -0.031 | 6.987

## 84. Re 6M Mach 0.10 (2)
BIGFOIL.COM POLAR EXPORT
ag37
AG37 |  |  |  | Cl Max: | 1.8429 | at alpha= | 15.5 | deg
XFOIL ncrit=9 |  |  |  | L/D Max: | 128.227 | at alpha= | 6.5 | deg
Re: | 6000000 |  |  | Cd Min: | 0.0045 | at alpha= | 1 | deg
Mach: | 0.1 |  |  | Cl=0 at alpha= | -3.3382 | deg
|  |  |  | @ Cl=0.1, Cd= | 0.0057803
|  |  |  | @ Cl=0.4, Cd= | 0.004805
|  |  |  | @ Cl=0.6, Cd= | 0.0048653
alpha (deg) | Cl | Cd | Cm | Cl/Cd
-15.5 | -1.24 | 0.03572 | -0.0493 | -34.7144
-15 | -1.2399 | 0.02704 | -0.0496 | -45.8543
-14.5 | -1.2094 | 0.02275 | -0.0488 | -53.1604
-14 | -1.1689 | 0.01986 | -0.048 | -58.857
-13.5 | -1.1228 | 0.01785 | -0.0473 | -62.902
-13 | -1.0737 | 0.0163 | -0.0467 | -65.8712
-12.5 | -1.023 | 0.01497 | -0.0462 | -68.3367
-12 | -0.9705 | 0.01396 | -0.0458 | -69.5201
-11.5 | -0.9173 | 0.0131 | -0.0454 | -70.0229
-11 | -0.8634 | 0.01242 | -0.0451 | -69.5169
-10.5 | -0.8085 | 0.01171 | -0.045 | -69.0436
-10 | -0.7507 | 0.01004 | -0.0458 | -74.7709
-9.5 | -0.6924 | 0.00903 | -0.0464 | -76.6777
-9 | -0.6362 | 0.00838 | -0.0463 | -75.9189
-8.5 | -0.5824 | 0.00787 | -0.0456 | -74.0025
-8 | -0.5276 | 0.00738 | -0.0451 | -71.4905
-7.5 | -0.4727 | 0.00698 | -0.0447 | -67.7221
-7 | -0.4174 | 0.00665 | -0.0442 | -62.7669
-6.5 | -0.3622 | 0.00667 | -0.0439 | -54.3028
-6 | -0.3052 | 0.00639 | -0.0439 | -47.7621
-5.5 | -0.2479 | 0.00622 | -0.044 | -39.8553
-5 | -0.1907 | 0.00613 | -0.0441 | -31.1093
-4.5 | -0.1339 | 0.00621 | -0.0442 | -21.562
-4 | -0.0764 | 0.00614 | -0.0444 | -12.443
-3.5 | -0.0187 | 0.00603 | -0.0446 | -3.1012
-3 | 0.0391 | 0.00592 | -0.0448 | 6.6047
-2.5 | 0.0969 | 0.00579 | -0.045 | 16.7358
-2 | 0.1546 | 0.00561 | -0.0452 | 27.5579
-1.5 | 0.2122 | 0.00542 | -0.0456 | 39.1513
-1 | 0.2696 | 0.00527 | -0.0459 | 51.1575
-0.5 | 0.3269 | 0.00508 | -0.0463 | 64.3504
0 | 0.384 | 0.00487 | -0.0466 | 78.8501
0.5 | 0.4406 | 0.00464 | -0.0469 | 94.9569
1 | 0.4949 | 0.0045 | -0.0464 | 109.9778
1.5 | 0.55 | 0.00461 | -0.046 | 119.3059
2 | 0.6068 | 0.0049 | -0.0461 | 123.8367
2.5 | 0.6632 | 0.00527 | -0.0462 | 125.8444
3 | 0.7194 | 0.00566 | -0.0462 | 127.1025
3.5 | 0.7753 | 0.00609 | -0.0462 | 127.3071
4 | 0.8309 | 0.00655 | -0.0461 | 126.855
4.5 | 0.8864 | 0.00697 | -0.046 | 127.1736
5 | 0.9418 | 0.00738 | -0.0459 | 127.6152
5.5 | 0.9969 | 0.0078 | -0.0457 | 127.8077
6 | 1.0519 | 0.00822 | -0.0455 | 127.9684
6.5 | 1.1066 | 0.00863 | -0.0452 | 128.2271
7 | 1.1605 | 0.00915 | -0.0449 | 126.8306
7.5 | 1.2144 | 0.0096 | -0.0445 | 126.5
8 | 1.2673 | 0.01019 | -0.044 | 124.367
8.5 | 1.3201 | 0.01072 | -0.0435 | 123.1437
9 | 1.3714 | 0.01142 | -0.0427 | 120.0876
9.5 | 1.423 | 0.01202 | -0.042 | 118.386
10 | 1.4726 | 0.01282 | -0.0411 | 114.8674
10.5 | 1.5216 | 0.01364 | -0.04 | 111.5543
11 | 1.5698 | 0.01445 | -0.0389 | 108.6367
11.5 | 1.6157 | 0.01545 | -0.0374 | 104.5761
12 | 1.6582 | 0.01674 | -0.0355 | 99.0562
12.5 | 1.7015 | 0.01778 | -0.0337 | 95.6974
13 | 1.7422 | 0.01893 | -0.0317 | 92.0338
13.5 | 1.7792 | 0.02027 | -0.0291 | 87.775
14 | 1.8113 | 0.0218 | -0.026 | 83.0872
14.5 | 1.8327 | 0.02355 | -0.0214 | 77.8217
15 | 1.8398 | 0.02579 | -0.0153 | 71.3377
15.5 | 1.8429 | 0.02892 | -0.0106 | 63.7241
16 | 1.8384 | 0.03362 | -0.008 | 54.6817
16.5 | 1.8254 | 0.04049 | -0.0082 | 45.0827
17 | 1.8003 | 0.05035 | -0.0117 | 35.7557
17.5 | 1.7599 | 0.06346 | -0.0177 | 27.7324
18 | 1.6993 | 0.07981 | -0.0253 | 21.2918
18.5 | 1.6349 | 0.09778 | -0.034 | 16.7202
19 | 1.564 | 0.11773 | -0.0441 | 13.2846
19.5 | 1.4865 | 0.14003 | -0.0564 | 10.6156
20 | 1.4047 | 0.16514 | -0.0718 | 8.5061

## 85. Re 6M Mach 0.25 (1)
BIGFOIL.COM POLAR EXPORT
ag37
AG37 |  |  |  | Cl Max: | 1.155 | at alpha= | 8 | deg
JavaFoil+Calcfoil stall+Eppler ext transition |  |  |  | L/D Max: | 76.453 | at alpha= | 5.5 | deg
Re: | 6000000 |  |  | Cd Min: | 0.00975 | at alpha= | 0 | deg
Mach: | 0.25 |  |  | Cl=0 at alpha= | -3.4417 | deg
|  |  |  | @ Cl=0.1, Cd= | 0.010388
|  |  |  | @ Cl=0.4, Cd= | 0.0097847
|  |  |  | @ Cl=0.6, Cd= | 0.10265
alpha (deg) | Cl | Cd | Cm | Cl/Cd
-12.5 | -0.221 | 0.08387 | -0.02 | -2.629
-12 | -0.262 | 0.07944 | -0.02 | -3.3
-11.5 | -0.298 | 0.07531 | -0.02 | -3.954
-11 | -0.327 | 0.07129 | -0.02 | -4.594
-10.5 | -0.351 | 0.06802 | -0.02 | -5.155
-10 | -0.367 | 0.0643 | -0.02 | -5.703
-9.5 | -0.375 | 0.06067 | -0.021 | -6.184
-9 | -0.376 | 0.05713 | -0.021 | -6.58
-8.5 | -0.369 | 0.05378 | -0.022 | -6.858
-8 | -0.356 | 0.04896 | -0.024 | -7.272
-7.5 | -0.411 | 0.01196 | -0.043 | -34.394
-7 | -0.377 | 0.01183 | -0.043 | -31.834
-6.5 | -0.335 | 0.01161 | -0.044 | -28.872
-6 | -0.289 | 0.01139 | -0.044 | -25.329
-5.5 | -0.237 | 0.01119 | -0.044 | -21.215
-5 | -0.183 | 0.01099 | -0.045 | -16.617
-4.5 | -0.126 | 0.01089 | -0.045 | -11.536
-4 | -0.067 | 0.01078 | -0.045 | -6.226
-3.5 | -0.007 | 0.01069 | -0.045 | -0.701
-3 | 0.053 | 0.01067 | -0.046 | 4.943
-2.5 | 0.113 | 0.01031 | -0.046 | 10.992
-2 | 0.174 | 0.01019 | -0.046 | 17.08
-1.5 | 0.235 | 0.01011 | -0.046 | 23.201
-1 | 0.295 | 0.01013 | -0.047 | 29.129
-0.5 | 0.356 | 0.00988 | -0.047 | 35.992
0 | 0.416 | 0.00975 | -0.047 | 42.685
0.5 | 0.476 | 0.00975 | -0.047 | 48.837
1 | 0.536 | 0.00979 | -0.048 | 54.804
1.5 | 0.596 | 0.0099 | -0.048 | 60.239
2 | 0.656 | 0.01007 | -0.048 | 65.109
2.5 | 0.715 | 0.01031 | -0.048 | 69.295
3 | 0.773 | 0.01065 | -0.048 | 72.547
3.5 | 0.83 | 0.01112 | -0.049 | 74.596
4 | 0.885 | 0.01179 | -0.049 | 75.039
4.5 | 0.938 | 0.01243 | -0.049 | 75.489
5 | 0.989 | 0.01302 | -0.049 | 75.945
5.5 | 1.035 | 0.01354 | -0.049 | 76.453
6 | 1.076 | 0.01409 | -0.05 | 76.357
6.5 | 1.111 | 0.01471 | -0.05 | 75.527
7 | 1.137 | 0.01541 | -0.05 | 73.759
7.5 | 1.152 | 0.0162 | -0.05 | 71.137
8 | 1.155 | 0.01715 | -0.05 | 67.338
8.5 | 1.145 | 0.01829 | -0.051 | 62.629
9 | 1.116 | 0.01741 | -0.051 | 64.104
9.5 | 1.068 | 0.01958 | -0.05 | 54.549
10 | 0.983 | 0.02434 | -0.048 | 40.384
10.5 | 0.865 | 0.04059 | -0.044 | 21.31
11 | 0.751 | 0.06599 | -0.036 | 11.374
11.5 | 0.666 | 0.07973 | -0.031 | 8.359
12 | 0.588 | 0.08838 | -0.029 | 6.648
12.5 | 0.505 | 0.0949 | -0.028 | 5.319
13 | 0.413 | 0.10265 | -0.027 | 4.023

## 86. Re 6M Mach 0.25 (2)
BIGFOIL.COM POLAR EXPORT
ag37
AG37 |  |  |  | Cl Max: | 1.7365 | at alpha= | 13 | deg
XFOIL ncrit=9 |  |  |  | L/D Max: | 128.821 | at alpha= | 3 | deg
Re: | 6000000 |  |  | Cd Min: | 0.00455 | at alpha= | 1 | deg
Mach: | 0.25 |  |  | Cl=0 at alpha= | -3.3344 | deg
|  |  |  | @ Cl=0.1, Cd= | 0.0058191
|  |  |  | @ Cl=0.4, Cd= | 0.0049036
|  |  |  | @ Cl=0.6, Cd= | 0.0048361
alpha (deg) | Cl | Cd | Cm | Cl/Cd
-20 | -0.7862 | 0.24733 | 0.0725 | -3.1787
-19.5 | -0.7678 | 0.24006 | 0.0683 | -3.1984
-19 | -0.75 | 0.23269 | 0.0641 | -3.2232
-18.5 | -0.7327 | 0.22522 | 0.0601 | -3.2533
-18 | -0.7165 | 0.21714 | 0.0561 | -3.2997
-17.5 | -0.699 | 0.20963 | 0.0522 | -3.3344
-17 | -0.6826 | 0.2022 | 0.0484 | -3.3759
-16.5 | -0.6703 | 0.19349 | 0.0444 | -3.4643
-16 | -0.6546 | 0.18678 | 0.0411 | -3.5047
-15.5 | -0.6392 | 0.17986 | 0.0378 | -3.5539
-15 | -0.6245 | 0.17278 | 0.0345 | -3.6144
-14.5 | -0.6189 | 0.16166 | 0.0308 | -3.8284
-14 | -0.6106 | 0.15296 | 0.0273 | -3.9919
-13.5 | -0.5981 | 0.1461 | 0.0244 | -4.0938
-13 | -0.5856 | 0.13921 | 0.0215 | -4.2066
-12.5 | -0.575 | 0.13188 | 0.0186 | -4.36
-12 | -0.568 | 0.12334 | 0.0153 | -4.6052
-11.5 | -0.5622 | 0.1148 | 0.0119 | -4.8972
-11 | -0.5594 | 0.10575 | 0.008 | -5.2898
-10 | -0.7627 | 0.02088 | -0.0516 | -36.5278
-9.5 | -0.7167 | 0.01409 | -0.0524 | -50.8659
-9 | -0.6646 | 0.01061 | -0.0515 | -62.639
-8.5 | -0.6089 | 0.00932 | -0.0501 | -65.3326
-8 | -0.5516 | 0.00845 | -0.049 | -65.2781
-7.5 | -0.4936 | 0.00775 | -0.048 | -63.6903
-7 | -0.4361 | 0.00716 | -0.047 | -60.9078
-6.5 | -0.3779 | 0.00695 | -0.0463 | -54.3741
-6 | -0.318 | 0.0067 | -0.0461 | -47.4627
-5.5 | -0.2582 | 0.00636 | -0.046 | -40.5975
-5 | -0.1986 | 0.00625 | -0.0459 | -31.776
-4.5 | -0.1395 | 0.00633 | -0.0458 | -22.0379
-4 | -0.0797 | 0.00619 | -0.0459 | -12.8756
-3.5 | -0.0198 | 0.00606 | -0.046 | -3.2673
-3 | 0.04 | 0.00595 | -0.0461 | 6.7227
-2.5 | 0.0997 | 0.00582 | -0.0463 | 17.1306
-2 | 0.1593 | 0.00565 | -0.0465 | 28.1947
-1.5 | 0.2188 | 0.00546 | -0.0468 | 40.0733
-1 | 0.2781 | 0.00531 | -0.0471 | 52.3729
-0.5 | 0.3371 | 0.00512 | -0.0475 | 65.8398
0 | 0.396 | 0.00492 | -0.0478 | 80.4878
0.5 | 0.4545 | 0.00468 | -0.048 | 97.1154
1 | 0.5104 | 0.00455 | -0.0475 | 112.1758
1.5 | 0.5677 | 0.00466 | -0.047 | 121.824
2 | 0.6264 | 0.00498 | -0.047 | 125.7831
2.5 | 0.6849 | 0.00537 | -0.047 | 127.5419
3 | 0.7433 | 0.00577 | -0.0469 | 128.8215
3.5 | 0.8013 | 0.00623 | -0.0467 | 128.6196
4 | 0.8592 | 0.0067 | -0.0464 | 128.2388
4.5 | 0.9172 | 0.00715 | -0.0461 | 128.2797
5 | 0.9753 | 0.00758 | -0.0457 | 128.6675
5.5 | 1.0331 | 0.00803 | -0.0452 | 128.655
6 | 1.0908 | 0.00852 | -0.0446 | 128.0282
6.5 | 1.1482 | 0.00903 | -0.0439 | 127.1539
7 | 1.2056 | 0.00954 | -0.0431 | 126.3732
7.5 | 1.262 | 0.01018 | -0.0421 | 123.9686
8 | 1.3185 | 0.01079 | -0.041 | 122.1965
8.5 | 1.3738 | 0.01156 | -0.0397 | 118.8408
9 | 1.4285 | 0.01236 | -0.0382 | 115.5744
9.5 | 1.4815 | 0.01335 | -0.0363 | 110.9738
10 | 1.5339 | 0.01435 | -0.0343 | 106.892
10.5 | 1.5832 | 0.01562 | -0.0319 | 101.3572
11 | 1.628 | 0.01726 | -0.0288 | 94.3221
11.5 | 1.671 | 0.0189 | -0.0254 | 88.4127
12 | 1.7073 | 0.0209 | -0.0213 | 81.689
12.5 | 1.7332 | 0.02334 | -0.0162 | 74.2588
13 | 1.7365 | 0.0262 | -0.0085 | 66.2786
13.5 | 1.7293 | 0.03057 | -0.003 | 56.5685
14 | 1.7132 | 0.03753 | -0.0019 | 45.6488
14.5 | 1.6864 | 0.04793 | -0.006 | 35.1846
15 | 1.646 | 0.06174 | -0.0135 | 26.6602
15.5 | 1.5939 | 0.0771 | -0.0214 | 20.6732
16 | 1.5325 | 0.09432 | -0.0302 | 16.2479
16.5 | 1.4667 | 0.11305 | -0.04 | 12.9739
17 | 1.3974 | 0.13333 | -0.0512 | 10.4808
17.5 | 1.3282 | 0.1551 | -0.0643 | 8.5635
18 | 1.2585 | 0.17936 | -0.0801 | 7.0166

## 87. Re 6M Mach 0.50 (1)
BIGFOIL.COM POLAR EXPORT
ag37
AG37 |  |  |  | Cl Max: | 1.252 | at alpha= | 20 | deg
JavaFoil+Calcfoil stall+Eppler ext transition |  |  |  | L/D Max: | 73.864 | at alpha= | 3.5 | deg
Re: | 6000000 |  |  | Cd Min: | 0.01018 | at alpha= | 0 | deg
Mach: | 0.5 |  |  | Cl=0 at alpha= | -3.4403 | deg
|  |  |  | @ Cl=0.1, Cd= | 0.010978
|  |  |  | @ Cl=0.4, Cd= | 0.010333
|  |  |  | @ Cl=0.6, Cd= | 0.010293
alpha (deg) | Cl | Cd | Cm | Cl/Cd
-20 | -0.891 | 0.15924 | -0.023 | -5.594
-19.5 | -0.865 | 0.15439 | -0.023 | -5.602
-19 | -0.839 | 0.14985 | -0.023 | -5.598
-18.5 | -0.812 | 0.14465 | -0.023 | -5.616
-18 | -0.786 | 0.13597 | -0.023 | -5.777
-17.5 | -0.76 | 0.12687 | -0.023 | -5.987
-17 | -0.734 | 0.1187 | -0.024 | -6.182
-16.5 | -0.705 | 0.12816 | -0.023 | -5.505
-16 | -0.679 | 0.11698 | -0.023 | -5.805
-15.5 | -0.653 | 0.10735 | -0.024 | -6.084
-15 | -0.629 | 0.09823 | -0.025 | -6.401
-14.5 | -0.598 | 0.10822 | -0.023 | -5.527
-14 | -0.572 | 0.09654 | -0.023 | -5.926
-13.5 | -0.547 | 0.08741 | -0.025 | -6.262
-13 | -0.524 | 0.07816 | -0.027 | -6.708
-12.5 | -0.491 | 0.08452 | -0.023 | -5.81
-12 | -0.466 | 0.07605 | -0.025 | -6.13
-11.5 | -0.444 | 0.06597 | -0.029 | -6.735
-11 | -0.41 | 0.07145 | -0.023 | -5.745
-10.5 | -0.385 | 0.06637 | -0.025 | -5.794
-10 | -0.357 | 0.06485 | -0.024 | -5.501
-9.5 | -0.33 | 0.06032 | -0.025 | -5.472
-9 | -0.305 | 0.05424 | -0.028 | -5.624
-8.5 | -0.276 | 0.05401 | -0.025 | -5.112
-8 | -0.251 | 0.04905 | -0.029 | -5.116
-7.5 | -0.221 | 0.04996 | -0.025 | -4.426
-7 | -0.194 | 0.04806 | -0.024 | -4.033
-6.5 | -0.166 | 0.04633 | -0.023 | -3.592
-6 | -0.192 | 0.04418 | -0.023 | -4.338
-5.5 | -0.195 | 0.04001 | -0.027 | -4.883
-5 | -0.195 | 0.01153 | -0.05 | -16.901
-4.5 | -0.137 | 0.01131 | -0.05 | -12.127
-4 | -0.074 | 0.0111 | -0.05 | -6.675
-3.5 | -0.008 | 0.01101 | -0.051 | -0.757
-3 | 0.059 | 0.01096 | -0.051 | 5.364
-2.5 | 0.127 | 0.01099 | -0.051 | 11.508
-2 | 0.194 | 0.01059 | -0.052 | 18.358
-1.5 | 0.262 | 0.01048 | -0.052 | 25.035
-1 | 0.33 | 0.01049 | -0.052 | 31.449
-0.5 | 0.397 | 0.01034 | -0.052 | 38.416
0 | 0.465 | 0.01018 | -0.053 | 45.686
0.5 | 0.532 | 0.01019 | -0.053 | 52.209
1 | 0.599 | 0.01029 | -0.053 | 58.218
1.5 | 0.666 | 0.01048 | -0.053 | 63.549
2 | 0.732 | 0.01072 | -0.054 | 68.277
2.5 | 0.797 | 0.01112 | -0.054 | 71.655
3 | 0.86 | 0.01169 | -0.054 | 73.556
3.5 | 0.921 | 0.01246 | -0.054 | 73.864
4 | 0.978 | 0.01333 | -0.055 | 73.366
4.5 | 1.028 | 0.01418 | -0.055 | 72.537
5 | 1.069 | 0.01506 | -0.055 | 70.975
5.5 | 1.091 | 0.01606 | -0.055 | 67.919
6 | 1.067 | 0.01746 | -0.056 | 61.103
6.5 | 0.818 | 0.01845 | -0.055 | 44.327
7 | 0.687 | 0.01944 | -0.055 | 35.337
7.5 | 0.718 | 0.02006 | -0.055 | 35.818
8 | 0.729 | 0.02312 | -0.053 | 31.544
8.5 | 0.766 | 0.02288 | -0.054 | 33.501
9 | 0.674 | 0.0658 | -0.031 | 10.243
9.5 | 0.772 | 0.03851 | -0.049 | 20.038
10 | 0.723 | 0.07814 | -0.029 | 9.255
10.5 | 0.791 | 0.05772 | -0.044 | 13.708
11 | 0.777 | 0.08508 | -0.03 | 9.126
11.5 | 0.819 | 0.07591 | -0.038 | 10.795
12 | 0.83 | 0.09067 | -0.031 | 9.158
12.5 | 0.869 | 0.08468 | -0.037 | 10.257
13 | 0.884 | 0.09712 | -0.032 | 9.104
13.5 | 0.913 | 0.10551 | -0.034 | 8.657
14 | 0.937 | 0.10368 | -0.033 | 9.038
14.5 | 0.964 | 0.11187 | -0.034 | 8.617
15 | 0.989 | 0.11616 | -0.034 | 8.518
15.5 | 1.015 | 0.11998 | -0.034 | 8.46
16 | 1.048 | 0.12353 | -0.037 | 8.482
16.5 | 1.068 | 0.12801 | -0.035 | 8.346
17 | 1.095 | 0.13207 | -0.036 | 8.289
17.5 | 1.129 | 0.13533 | -0.038 | 8.346
18 | 1.147 | 0.14053 | -0.036 | 8.161
18.5 | 1.175 | 0.14448 | -0.037 | 8.132
19 | 1.21 | 0.14631 | -0.04 | 8.268
19.5 | 1.225 | 0.15124 | -0.037 | 8.1
20 | 1.252 | 0.15765 | -0.038 | 7.941

## 88. Re 6M Mach 0.50 (2)
BIGFOIL.COM POLAR EXPORT
ag37
AG37 |  |  |  | Cl Max: | 1.3856 | at alpha= | 7 | deg
XFOIL ncrit=9 |  |  |  | L/D Max: | 135.017 | at alpha= | 2.5 | deg
Re: | 6000000 |  |  | Cd Min: | 0.00473 | at alpha= | 1 | deg
Mach: | 0.5 |  |  | Cl=0 at alpha= | -3.3131 | deg
|  |  |  | @ Cl=0.1, Cd= | 0.0059732
|  |  |  | @ Cl=0.4, Cd= | 0.0052641
|  |  |  | @ Cl=0.6, Cd= | 0.0047914
alpha (deg) | Cl | Cd | Cm | Cl/Cd
-20 | -0.848 | 0.26802 | 0.0835 | -3.1639
-19.5 | -0.8253 | 0.25943 | 0.0784 | -3.1812
-19 | -0.8028 | 0.25082 | 0.0734 | -3.2007
-18.5 | -0.7805 | 0.24226 | 0.0685 | -3.2217
-18 | -0.7594 | 0.2338 | 0.0637 | -3.2481
-17.5 | -0.738 | 0.22504 | 0.059 | -3.2794
-17 | -0.7158 | 0.21617 | 0.0544 | -3.3113
-16.5 | -0.6965 | 0.20779 | 0.05 | -3.3519
-16 | -0.6755 | 0.20013 | 0.0458 | -3.3753
-15.5 | -0.6551 | 0.1923 | 0.0417 | -3.4067
-15 | -0.6355 | 0.18437 | 0.0378 | -3.4469
-14.5 | -0.6161 | 0.17618 | 0.0341 | -3.497
-14 | -0.5982 | 0.16789 | 0.0303 | -3.563
-13.5 | -0.5819 | 0.15963 | 0.0268 | -3.6453
-13 | -0.5727 | 0.1496 | 0.0229 | -3.8282
-12.5 | -0.5574 | 0.14189 | 0.0196 | -3.9284
-12 | -0.5433 | 0.13413 | 0.0164 | -4.0505
-11.5 | -0.5312 | 0.12585 | 0.0132 | -4.2209
-11 | -0.52 | 0.11758 | 0.0099 | -4.4225
-10.5 | -0.5092 | 0.10952 | 0.0065 | -4.6494
-10 | -0.5 | 0.10136 | 0.003 | -4.9329
-9.5 | -0.4919 | 0.09312 | -0.0009 | -5.2824
-9 | -0.4843 | 0.08493 | -0.0051 | -5.7023
-8.5 | -0.4807 | 0.0762 | -0.0104 | -6.3084
-8 | -0.4758 | 0.06686 | -0.019 | -7.1164
-7.5 | -0.459 | 0.0557 | -0.0332 | -8.2406
-7 | -0.4335 | 0.04231 | -0.0476 | -10.2458
-6.5 | -0.3942 | 0.03119 | -0.0547 | -12.6387
-6 | -0.3526 | 0.01963 | -0.0573 | -17.9623
-5.5 | -0.3041 | 0.00966 | -0.0565 | -31.4803
-5 | -0.2375 | 0.00741 | -0.0548 | -32.0513
-4.5 | -0.1665 | 0.00684 | -0.0537 | -24.3421
-4 | -0.0959 | 0.00652 | -0.053 | -14.7086
-3.5 | -0.0259 | 0.00625 | -0.0525 | -4.144
-3 | 0.0434 | 0.00608 | -0.0522 | 7.1382
-2.5 | 0.1123 | 0.00595 | -0.0521 | 18.8739
-2 | 0.1805 | 0.0058 | -0.0521 | 31.1207
-1.5 | 0.2483 | 0.00563 | -0.0522 | 44.103
-1 | 0.3157 | 0.00551 | -0.0524 | 57.2958
-0.5 | 0.383 | 0.00532 | -0.0527 | 71.9925
0.5 | 0.5169 | 0.00488 | -0.0529 | 105.9221
1 | 0.5805 | 0.00473 | -0.0518 | 122.7273
1.5 | 0.6472 | 0.00494 | -0.0512 | 131.0121
2 | 0.7154 | 0.0053 | -0.0507 | 134.9811
2.5 | 0.7831 | 0.0058 | -0.0501 | 135.0172
3.5 | 0.9196 | 0.00692 | -0.048 | 132.8902
4 | 0.989 | 0.00748 | -0.0465 | 132.2193
4.5 | 1.059 | 0.00806 | -0.0447 | 131.3896
5 | 1.1302 | 0.00864 | -0.0426 | 130.8102
5.5 | 1.2023 | 0.00928 | -0.04 | 129.5582
6 | 1.2744 | 0.0101 | -0.0366 | 126.1782
6.5 | 1.3437 | 0.01146 | -0.032 | 117.2513
7 | 1.3856 | 0.0154 | -0.0237 | 89.974
7.5 | 1.3831 | 0.02208 | -0.0135 | 62.6404
8 | 1.3502 | 0.02867 | -0.0037 | 47.0945
8.5 | 1.3115 | 0.03849 | -0.0049 | 34.0738
9 | 1.2775 | 0.05251 | -0.0156 | 24.3287
9.5 | 1.2436 | 0.06645 | -0.0246 | 18.7148
10 | 1.2107 | 0.08001 | -0.032 | 15.1319
10.5 | 1.1798 | 0.09322 | -0.0385 | 12.6561
11 | 1.1516 | 0.10617 | -0.0447 | 10.8468
11.5 | 1.1267 | 0.11903 | -0.0511 | 9.4657
12 | 1.1055 | 0.13206 | -0.0579 | 8.3712

## 89. Re 7M Mach 0.00 (1)
BIGFOIL.COM POLAR EXPORT
ag37
AG37 |  |  |  | Cl Max: | 1.19 | at alpha= | 9 | deg
JavaFoil+Calcfoil stall+Eppler ext transition |  |  |  | L/D Max: | 79.31 | at alpha= | 6.5 | deg
Re: | 7000000 |  |  | Cd Min: | 0.00975 | at alpha= | 0.5 | deg
Mach: | 0 |  |  | Cl=0 at alpha= | -3.4397 | deg
|  |  |  | @ Cl=0.1, Cd= | 0.010273
|  |  |  | @ Cl=0.4, Cd= | 0.0098212
|  |  |  | @ Cl=0.6, Cd= | 0.0098974
alpha (deg) | Cl | Cd | Cm | Cl/Cd
-13.5 | -0.428 | 0.0895 | -0.02 | -4.779
-13 | -0.438 | 0.08512 | -0.02 | -5.142
-12.5 | -0.446 | 0.0809 | -0.02 | -5.51
-12 | -0.452 | 0.07672 | -0.02 | -5.885
-11.5 | -0.455 | 0.07252 | -0.021 | -6.272
-11 | -0.454 | 0.06879 | -0.021 | -6.607
-10.5 | -0.451 | 0.06518 | -0.021 | -6.912
-10 | -0.443 | 0.06117 | -0.022 | -7.244
-9.5 | -0.432 | 0.05676 | -0.023 | -7.613
-9 | -0.422 | 0.0481 | -0.027 | -8.779
-8.5 | -0.486 | 0.0114 | -0.041 | -42.587
-8 | -0.454 | 0.0119 | -0.042 | -38.193
-7.5 | -0.418 | 0.01169 | -0.042 | -35.775
-7 | -0.377 | 0.01147 | -0.042 | -32.88
-6.5 | -0.332 | 0.01126 | -0.042 | -29.509
-6 | -0.284 | 0.01106 | -0.043 | -25.635
-5.5 | -0.232 | 0.01088 | -0.043 | -21.313
-5 | -0.178 | 0.01079 | -0.043 | -16.488
-4.5 | -0.122 | 0.01067 | -0.043 | -11.442
-4 | -0.065 | 0.01056 | -0.044 | -6.162
-3.5 | -0.007 | 0.01053 | -0.044 | -0.69
-3 | 0.051 | 0.01053 | -0.044 | 4.852
-2.5 | 0.11 | 0.01022 | -0.044 | 10.741
-2 | 0.168 | 0.01011 | -0.045 | 16.669
-1.5 | 0.227 | 0.01005 | -0.045 | 22.613
-1 | 0.286 | 0.01004 | -0.045 | 28.475
-0.5 | 0.344 | 0.01003 | -0.045 | 34.338
0 | 0.403 | 0.00981 | -0.046 | 41.055
0.5 | 0.461 | 0.00975 | -0.046 | 47.295
1 | 0.519 | 0.00979 | -0.046 | 53.069
1.5 | 0.577 | 0.00983 | -0.046 | 58.733
2 | 0.635 | 0.01 | -0.046 | 63.534
2.5 | 0.692 | 0.01018 | -0.047 | 68.031
3 | 0.749 | 0.01041 | -0.047 | 71.95
3.5 | 0.804 | 0.01082 | -0.047 | 74.308
4 | 0.859 | 0.01134 | -0.047 | 75.716
4.5 | 0.911 | 0.01185 | -0.048 | 76.883
5 | 0.962 | 0.01235 | -0.048 | 77.85
5.5 | 1.01 | 0.0128 | -0.048 | 78.851
6 | 1.053 | 0.01328 | -0.048 | 79.276
6.5 | 1.092 | 0.01377 | -0.048 | 79.31
7 | 1.126 | 0.01435 | -0.049 | 78.438
7.5 | 1.153 | 0.01494 | -0.049 | 77.211
8 | 1.173 | 0.01553 | -0.049 | 75.507
8.5 | 1.185 | 0.01628 | -0.049 | 72.756
9 | 1.19 | 0.01719 | -0.049 | 69.222
9.5 | 1.187 | 0.01821 | -0.049 | 65.201
10 | 1.171 | 0.01709 | -0.049 | 68.52
10.5 | 1.146 | 0.01891 | -0.049 | 60.635
11 | 1.116 | 0.02055 | -0.049 | 54.303
11.5 | 1.052 | 0.02571 | -0.047 | 40.94
12 | 0.983 | 0.03609 | -0.045 | 27.242
12.5 | 0.92 | 0.04928 | -0.042 | 18.66
13 | 0.856 | 0.06498 | -0.039 | 13.173
13.5 | 0.802 | 0.07878 | -0.036 | 10.178
14 | 0.753 | 0.09144 | -0.034 | 8.236

## 90. Re 7M Mach 0.00 (2)
BIGFOIL.COM POLAR EXPORT
ag37
AG37 |  |  |  | Cl Max: | 1.8788 | at alpha= | 16 | deg
XFOIL ncrit=9 |  |  |  | L/D Max: | 131.978 | at alpha= | 6.5 | deg
Re: | 7000000 |  |  | Cd Min: | 0.00458 | at alpha= | 1.5 | deg
Mach: | 0 |  |  | Cl=0 at alpha= | -3.3383 | deg
|  |  |  | @ Cl=0.1, Cd= | 0.00567
|  |  |  | @ Cl=0.4, Cd= | 0.0049004
|  |  |  | @ Cl=0.6, Cd= | 0.0048048
alpha (deg) | Cl | Cd | Cm | Cl/Cd
-17.5 | -1.3828 | 0.03854 | -0.0496 | -35.8796
-17 | -1.3975 | 0.03096 | -0.0492 | -45.1389
-16.5 | -1.3802 | 0.02612 | -0.0482 | -52.8407
-16 | -1.3493 | 0.02271 | -0.0472 | -59.4144
-15.5 | -1.3115 | 0.02005 | -0.0463 | -65.4115
-15 | -1.2687 | 0.018 | -0.0456 | -70.4833
-14.5 | -1.2222 | 0.01644 | -0.0451 | -74.3431
-14 | -1.1733 | 0.01525 | -0.0447 | -76.9377
-13.5 | -1.1225 | 0.01432 | -0.0444 | -78.3869
-13 | -1.0708 | 0.01351 | -0.0442 | -79.2598
-12.5 | -1.0183 | 0.01281 | -0.044 | -79.4926
-12 | -0.965 | 0.01222 | -0.0439 | -78.9689
-11.5 | -0.9115 | 0.01162 | -0.0438 | -78.4423
-11 | -0.8578 | 0.01112 | -0.0436 | -77.1403
-10.5 | -0.7997 | 0.01053 | -0.0444 | -75.9449
-10 | -0.7423 | 0.0094 | -0.0453 | -78.9681
-9.5 | -0.6878 | 0.00849 | -0.0452 | -81.013
-9 | -0.6349 | 0.00789 | -0.0446 | -80.4689
-8.5 | -0.5805 | 0.00739 | -0.0442 | -78.5521
-8 | -0.526 | 0.00697 | -0.0439 | -75.4663
-7.5 | -0.4711 | 0.00664 | -0.0436 | -70.9488
-7 | -0.4168 | 0.00659 | -0.0432 | -63.2473
-6.5 | -0.3603 | 0.00648 | -0.0433 | -55.6019
-6 | -0.3036 | 0.00626 | -0.0434 | -48.4984
-5.5 | -0.2466 | 0.00607 | -0.0436 | -40.626
-5 | -0.1903 | 0.00619 | -0.0437 | -30.7431
-4.5 | -0.1333 | 0.00611 | -0.0439 | -21.8167
-3.5 | -0.0186 | 0.00591 | -0.0443 | -3.1472
-3 | 0.0389 | 0.0058 | -0.0445 | 6.7069
-2.5 | 0.0964 | 0.00568 | -0.0448 | 16.9718
-2 | 0.1538 | 0.00552 | -0.045 | 27.8623
-1.5 | 0.211 | 0.00537 | -0.0453 | 39.2924
-1 | 0.2682 | 0.00527 | -0.0457 | 50.8918
-0.5 | 0.3252 | 0.00511 | -0.046 | 63.6399
0 | 0.3821 | 0.00497 | -0.0464 | 76.8813
0.5 | 0.4387 | 0.00475 | -0.0468 | 92.3579
1 | 0.4947 | 0.00463 | -0.0469 | 106.8467
1.5 | 0.5454 | 0.00458 | -0.0456 | 119.083
2 | 0.6037 | 0.00482 | -0.046 | 125.249
2.5 | 0.6598 | 0.00517 | -0.0461 | 127.6209
3 | 0.7157 | 0.00556 | -0.0462 | 128.723
3.5 | 0.7713 | 0.00595 | -0.0462 | 129.6303
4 | 0.8267 | 0.00636 | -0.0462 | 129.9843
4.5 | 0.8818 | 0.00679 | -0.0462 | 129.8675
5 | 0.937 | 0.00716 | -0.0461 | 130.8659
5.5 | 0.9918 | 0.00756 | -0.046 | 131.1905
6 | 1.0463 | 0.00797 | -0.0458 | 131.2798
6.5 | 1.1007 | 0.00834 | -0.0457 | 131.9784
7 | 1.1543 | 0.00882 | -0.0454 | 130.873
7.5 | 1.2077 | 0.00926 | -0.0452 | 130.4212
8 | 1.2603 | 0.00979 | -0.0448 | 128.7334
8.5 | 1.3127 | 0.01029 | -0.0444 | 127.5705
9 | 1.3638 | 0.01093 | -0.0439 | 124.7758
9.5 | 1.4151 | 0.01148 | -0.0434 | 123.2666
10 | 1.4646 | 0.01221 | -0.0426 | 119.9509
10.5 | 1.5135 | 0.01295 | -0.0418 | 116.8726
11 | 1.5619 | 0.01366 | -0.0409 | 114.3411
11.5 | 1.6083 | 0.01454 | -0.0398 | 110.6121
12 | 1.6522 | 0.01561 | -0.0383 | 105.8424
12.5 | 1.6962 | 0.01655 | -0.0369 | 102.4894
13 | 1.7386 | 0.01752 | -0.0353 | 99.2352
13.5 | 1.7783 | 0.01864 | -0.0334 | 95.4024
14 | 1.8146 | 0.01991 | -0.0311 | 91.1401
14.5 | 1.8459 | 0.02138 | -0.0281 | 86.3377
15 | 1.8676 | 0.02305 | -0.0238 | 81.0239
15.5 | 1.8752 | 0.0251 | -0.0178 | 74.7092
16 | 1.8788 | 0.02798 | -0.013 | 67.148
16.5 | 1.8777 | 0.03202 | -0.0099 | 58.6415
17 | 1.8685 | 0.03794 | -0.0093 | 49.2488
17.5 | 1.8574 | 0.04513 | -0.0107 | 41.1567
18 | 1.8361 | 0.05484 | -0.0146 | 33.481
18.5 | 1.7912 | 0.06836 | -0.0205 | 26.2025
19 | 1.7224 | 0.08619 | -0.0287 | 19.9838
19.5 | 1.6406 | 0.10743 | -0.0392 | 15.2713
20 | 1.5463 | 0.13227 | -0.0524 | 11.6905

## 91. Re 7M Mach 0.10 (1)
BIGFOIL.COM POLAR EXPORT
ag37
AG37 |  |  |  | Cl Max: | 1.183 | at alpha= | 9 | deg
JavaFoil+Calcfoil stall+Eppler ext transition |  |  |  | L/D Max: | 79.051 | at alpha= | 6 | deg
Re: | 7000000 |  |  | Cd Min: | 0.00977 | at alpha= | 0.5 | deg
Mach: | 0.1 |  |  | Cl=0 at alpha= | -3.4397 | deg
|  |  |  | @ Cl=0.1, Cd= | 0.010291
|  |  |  | @ Cl=0.4, Cd= | 0.0098478
|  |  |  | @ Cl=0.6, Cd= | 0.0099086
alpha (deg) | Cl | Cd | Cm | Cl/Cd
-13.5 | -0.4 | 0.09035 | -0.019 | -4.426
-13 | -0.413 | 0.08545 | -0.02 | -4.834
-12.5 | -0.424 | 0.08125 | -0.02 | -5.22
-12 | -0.433 | 0.0768 | -0.02 | -5.637
-11.5 | -0.439 | 0.07304 | -0.021 | -6.011
-11 | -0.442 | 0.06929 | -0.021 | -6.373
-10.5 | -0.44 | 0.0656 | -0.021 | -6.711
-10 | -0.435 | 0.06165 | -0.022 | -7.058
-9.5 | -0.426 | 0.05772 | -0.022 | -7.374
-9 | -0.414 | 0.052 | -0.025 | -7.96
-8.5 | -0.483 | 0.01141 | -0.041 | -42.313
-8 | -0.453 | 0.01192 | -0.042 | -38.005
-7.5 | -0.418 | 0.01173 | -0.042 | -35.608
-7 | -0.377 | 0.0115 | -0.042 | -32.833
-6.5 | -0.333 | 0.01129 | -0.043 | -29.487
-6 | -0.284 | 0.01108 | -0.043 | -25.668
-5.5 | -0.233 | 0.0109 | -0.043 | -21.36
-5 | -0.179 | 0.0108 | -0.043 | -16.543
-4.5 | -0.123 | 0.01068 | -0.044 | -11.48
-4 | -0.065 | 0.01058 | -0.044 | -6.184
-3.5 | -0.007 | 0.01056 | -0.044 | -0.692
-3 | 0.051 | 0.01054 | -0.044 | 4.871
-2.5 | 0.11 | 0.01024 | -0.045 | 10.77
-2 | 0.169 | 0.01012 | -0.045 | 16.73
-1.5 | 0.228 | 0.01006 | -0.045 | 22.699
-1 | 0.287 | 0.01005 | -0.045 | 28.582
-0.5 | 0.346 | 0.01004 | -0.046 | 34.46
0 | 0.405 | 0.00983 | -0.046 | 41.197
0.5 | 0.464 | 0.00977 | -0.046 | 47.455
1 | 0.522 | 0.00981 | -0.046 | 53.241
1.5 | 0.58 | 0.00985 | -0.046 | 58.898
2 | 0.638 | 0.01002 | -0.047 | 63.701
2.5 | 0.696 | 0.0102 | -0.047 | 68.219
3 | 0.752 | 0.01044 | -0.047 | 72.063
3.5 | 0.808 | 0.01086 | -0.047 | 74.392
4 | 0.863 | 0.01136 | -0.048 | 75.955
4.5 | 0.915 | 0.01191 | -0.048 | 76.873
5 | 0.966 | 0.01239 | -0.048 | 77.938
5.5 | 1.014 | 0.01287 | -0.048 | 78.73
6 | 1.057 | 0.01337 | -0.048 | 79.051
6.5 | 1.096 | 0.01387 | -0.049 | 78.966
7 | 1.128 | 0.01443 | -0.049 | 78.203
7.5 | 1.154 | 0.01508 | -0.049 | 76.527
8 | 1.172 | 0.0157 | -0.049 | 74.607
8.5 | 1.181 | 0.0165 | -0.049 | 71.575
9 | 1.183 | 0.01742 | -0.049 | 67.926
9.5 | 1.177 | 0.01855 | -0.05 | 63.463
10 | 1.154 | 0.01669 | -0.049 | 69.154
10.5 | 1.124 | 0.01946 | -0.049 | 57.755
11 | 1.072 | 0.02268 | -0.048 | 47.253
11.5 | 1.013 | 0.02839 | -0.047 | 35.679
12 | 0.933 | 0.04247 | -0.043 | 21.971
12.5 | 0.863 | 0.05918 | -0.04 | 14.583
13 | 0.801 | 0.07444 | -0.037 | 10.762
13.5 | 0.748 | 0.08658 | -0.034 | 8.639
14 | 0.699 | 0.09748 | -0.032 | 7.171

## 92. Re 7M Mach 0.10 (2)
BIGFOIL.COM POLAR EXPORT
ag37
AG37 |  |  |  | Cl Max: | 1.8571 | at alpha= | 15.5 | deg
XFOIL ncrit=9 |  |  |  | L/D Max: | 131.772 | at alpha= | 6.5 | deg
Re: | 7000000 |  |  | Cd Min: | 0.00459 | at alpha= | 1.5 | deg
Mach: | 0.1 |  |  | Cl=0 at alpha= | -3.3374 | deg
|  |  |  | @ Cl=0.1, Cd= | 0.0056719
|  |  |  | @ Cl=0.4, Cd= | 0.0049193
|  |  |  | @ Cl=0.6, Cd= | 0.0048006
alpha (deg) | Cl | Cd | Cm | Cl/Cd
-16 | -1.299 | 0.03421 | -0.0506 | -37.9714
-15.5 | -1.2947 | 0.02673 | -0.0502 | -48.4362
-15 | -1.2659 | 0.02236 | -0.0492 | -56.6145
-14.5 | -1.2262 | 0.01943 | -0.0483 | -63.1086
-14 | -1.1811 | 0.01728 | -0.0475 | -68.3507
-13.5 | -1.1319 | 0.01577 | -0.0469 | -71.7755
-13 | -1.0808 | 0.01456 | -0.0463 | -74.2308
-12.5 | -1.0284 | 0.01353 | -0.0459 | -76.0089
-12 | -0.9749 | 0.01272 | -0.0455 | -76.6431
-11.5 | -0.9208 | 0.012 | -0.0452 | -76.7333
-11 | -0.8664 | 0.01141 | -0.0449 | -75.9334
-10.5 | -0.8074 | 0.01077 | -0.0456 | -74.9675
-10 | -0.7475 | 0.01026 | -0.0464 | -72.8558
-9.5 | -0.6937 | 0.00879 | -0.0462 | -78.9192
-9 | -0.6405 | 0.00808 | -0.0454 | -79.2698
-8.5 | -0.5855 | 0.00752 | -0.045 | -77.859
-8 | -0.5303 | 0.00707 | -0.0445 | -75.0071
-7.5 | -0.4749 | 0.00672 | -0.0442 | -70.6696
-7 | -0.4201 | 0.00664 | -0.0437 | -63.2681
-6.5 | -0.3631 | 0.0065 | -0.0437 | -55.8615
-6 | -0.3058 | 0.00629 | -0.0438 | -48.6169
-5.5 | -0.2484 | 0.00609 | -0.0439 | -40.7882
-5 | -0.1917 | 0.0062 | -0.044 | -30.9194
-4 | -0.0765 | 0.00602 | -0.0444 | -12.7076
-3.5 | -0.0188 | 0.00591 | -0.0446 | -3.181
-3 | 0.039 | 0.0058 | -0.0448 | 6.7241
-2.5 | 0.0969 | 0.00568 | -0.045 | 17.0599
-2 | 0.1546 | 0.00553 | -0.0453 | 27.9566
-1.5 | 0.2122 | 0.00538 | -0.0456 | 39.4424
-0.5 | 0.327 | 0.00511 | -0.0463 | 63.9922
0 | 0.3843 | 0.00498 | -0.0466 | 77.1687
0.5 | 0.4412 | 0.00476 | -0.047 | 92.6891
1 | 0.4976 | 0.00464 | -0.0471 | 107.2414
1.5 | 0.5485 | 0.00459 | -0.0457 | 119.4989
2 | 0.6072 | 0.00483 | -0.0462 | 125.7143
2.5 | 0.6637 | 0.00518 | -0.0463 | 128.1274
3 | 0.7199 | 0.00558 | -0.0463 | 129.0143
3.5 | 0.776 | 0.00597 | -0.0463 | 129.9832
4 | 0.8318 | 0.00639 | -0.0463 | 130.1721
4.5 | 0.8874 | 0.00682 | -0.0462 | 130.1173
5 | 0.943 | 0.00719 | -0.0461 | 131.1544
5.5 | 0.9983 | 0.0076 | -0.0459 | 131.3553
6 | 1.0533 | 0.00802 | -0.0457 | 131.3342
6.5 | 1.1082 | 0.00841 | -0.0455 | 131.7717
7 | 1.1624 | 0.00888 | -0.0452 | 130.9009
7.5 | 1.2162 | 0.00936 | -0.0448 | 129.9359
8 | 1.2696 | 0.00988 | -0.0444 | 128.502
8.5 | 1.3223 | 0.01044 | -0.0438 | 126.6571
9 | 1.3743 | 0.01106 | -0.0432 | 124.2586
9.5 | 1.4258 | 0.01167 | -0.0425 | 122.1765
10 | 1.4755 | 0.01249 | -0.0415 | 118.1345
10.5 | 1.5255 | 0.01318 | -0.0406 | 115.7436
11 | 1.5738 | 0.01401 | -0.0395 | 112.334
11.5 | 1.6197 | 0.01504 | -0.038 | 107.6928
12 | 1.6645 | 0.01609 | -0.0364 | 103.4493
12.5 | 1.7088 | 0.01706 | -0.0347 | 100.1641
13 | 1.7503 | 0.0182 | -0.0327 | 96.1703
13.5 | 1.7882 | 0.0195 | -0.0303 | 91.7026
14 | 1.8214 | 0.02102 | -0.0273 | 86.6508
14.5 | 1.847 | 0.02276 | -0.0233 | 81.1511
15 | 1.8545 | 0.02487 | -0.0168 | 74.5678
15.5 | 1.8571 | 0.02783 | -0.0116 | 66.7301
16 | 1.8519 | 0.03228 | -0.0082 | 57.3699
16.5 | 1.8505 | 0.0375 | -0.0076 | 49.3467
17 | 1.8386 | 0.04491 | -0.0091 | 40.9397
17.5 | 1.8132 | 0.05543 | -0.0136 | 32.7115
18 | 1.7703 | 0.06875 | -0.0196 | 25.7498
18.5 | 1.6997 | 0.08686 | -0.0281 | 19.5683
19 | 1.6084 | 0.10977 | -0.0396 | 14.6525
19.5 | 1.504 | 0.13671 | -0.0544 | 11.0014
20 | 1.4333 | 0.15896 | -0.0677 | 9.0167

## 93. Re 7M Mach 0.25 (1)
BIGFOIL.COM POLAR EXPORT
ag37
AG37 |  |  |  | Cl Max: | 1.155 | at alpha= | 8 | deg
JavaFoil+Calcfoil stall+Eppler ext transition |  |  |  | L/D Max: | 77.928 | at alpha= | 5.5 | deg
Re: | 7000000 |  |  | Cd Min: | 0.00985 | at alpha= | 0.5 | deg
Mach: | 0.25 |  |  | Cl=0 at alpha= | -3.4417 | deg
|  |  |  | @ Cl=0.1, Cd= | 0.010445
|  |  |  | @ Cl=0.4, Cd= | 0.0099733
|  |  |  | @ Cl=0.6, Cd= | 0.10105
alpha (deg) | Cl | Cd | Cm | Cl/Cd
-12.5 | -0.221 | 0.083 | -0.02 | -2.659
-12 | -0.262 | 0.07851 | -0.02 | -3.341
-11.5 | -0.298 | 0.07474 | -0.02 | -3.986
-11 | -0.328 | 0.07121 | -0.021 | -4.602
-10.5 | -0.351 | 0.06726 | -0.021 | -5.217
-10 | -0.367 | 0.06356 | -0.021 | -5.775
-9.5 | -0.376 | 0.05988 | -0.021 | -6.274
-9 | -0.377 | 0.05631 | -0.022 | -6.686
-8.5 | -0.37 | 0.0534 | -0.023 | -6.925
-8 | -0.371 | 0.03707 | -0.032 | -10.018
-7.5 | -0.411 | 0.01185 | -0.043 | -34.706
-7 | -0.377 | 0.01165 | -0.043 | -32.324
-6.5 | -0.335 | 0.01143 | -0.044 | -29.328
-6 | -0.289 | 0.0112 | -0.044 | -25.753
-5.5 | -0.237 | 0.011 | -0.044 | -21.566
-5 | -0.183 | 0.0109 | -0.045 | -16.756
-4.5 | -0.126 | 0.01075 | -0.045 | -11.681
-4 | -0.067 | 0.01065 | -0.045 | -6.297
-3.5 | -0.007 | 0.01062 | -0.045 | -0.706
-3 | 0.053 | 0.01061 | -0.046 | 4.972
-2.5 | 0.113 | 0.0104 | -0.046 | 10.89
-2 | 0.174 | 0.01021 | -0.046 | 17.038
-1.5 | 0.235 | 0.01013 | -0.046 | 23.16
-1 | 0.295 | 0.01013 | -0.047 | 29.145
-0.5 | 0.356 | 0.01012 | -0.047 | 35.126
0 | 0.416 | 0.00992 | -0.047 | 41.944
0.5 | 0.476 | 0.00985 | -0.047 | 48.331
1 | 0.536 | 0.00992 | -0.048 | 54.095
1.5 | 0.596 | 0.00997 | -0.048 | 59.812
2 | 0.656 | 0.01016 | -0.048 | 64.569
2.5 | 0.715 | 0.01034 | -0.048 | 69.077
3 | 0.773 | 0.01066 | -0.048 | 72.462
3.5 | 0.83 | 0.01112 | -0.049 | 74.59
4 | 0.885 | 0.01169 | -0.049 | 75.675
4.5 | 0.938 | 0.01224 | -0.049 | 76.653
5 | 0.989 | 0.01278 | -0.049 | 77.379
5.5 | 1.035 | 0.01329 | -0.049 | 77.928
6 | 1.076 | 0.01382 | -0.05 | 77.861
6.5 | 1.111 | 0.01441 | -0.05 | 77.071
7 | 1.137 | 0.01509 | -0.05 | 75.322
7.5 | 1.152 | 0.01585 | -0.05 | 72.718
8 | 1.155 | 0.01676 | -0.05 | 68.941
8.5 | 1.145 | 0.01785 | -0.051 | 64.187
9 | 1.118 | 0.0177 | -0.051 | 63.168
9.5 | 1.07 | 0.01899 | -0.05 | 56.36
10 | 0.992 | 0.02265 | -0.049 | 43.805
10.5 | 0.873 | 0.0373 | -0.044 | 23.416
11 | 0.761 | 0.06014 | -0.038 | 12.647
11.5 | 0.67 | 0.07674 | -0.033 | 8.73
12 | 0.589 | 0.08657 | -0.03 | 6.803
12.5 | 0.505 | 0.09364 | -0.029 | 5.398
13 | 0.413 | 0.10105 | -0.028 | 4.091

## 94. Re 7M Mach 0.25 (2)
BIGFOIL.COM POLAR EXPORT
ag37
AG37 |  |  |  | Cl Max: | 1.7636 | at alpha= | 13 | deg
XFOIL ncrit=9 |  |  |  | L/D Max: | 132.302 | at alpha= | 5.5 | deg
Re: | 7000000 |  |  | Cd Min: | 0.00462 | at alpha= | 1.5 | deg
Mach: | 0.25 |  |  | Cl=0 at alpha= | -3.3336 | deg
|  |  |  | @ Cl=0.1, Cd= | 0.0056995
|  |  |  | @ Cl=0.4, Cd= | 0.0049965
|  |  |  | @ Cl=0.6, Cd= | 0.0047828
alpha (deg) | Cl | Cd | Cm | Cl/Cd
-20 | -0.7872 | 0.24698 | 0.0724 | -3.1873
-19.5 | -0.769 | 0.24012 | 0.0682 | -3.2026
-19 | -0.7506 | 0.23292 | 0.0642 | -3.2226
-18.5 | -0.733 | 0.2255 | 0.0602 | -3.2506
-18 | -0.7177 | 0.21743 | 0.0561 | -3.3008
-17.5 | -0.6995 | 0.20979 | 0.0523 | -3.3343
-17 | -0.6829 | 0.2024 | 0.0486 | -3.374
-16.5 | -0.6671 | 0.19493 | 0.0449 | -3.4223
-16 | -0.6522 | 0.18745 | 0.0414 | -3.4793
-15 | -0.6294 | 0.17034 | 0.0343 | -3.695
-14 | -0.6131 | 0.15222 | 0.0272 | -4.0277
-13.5 | -0.6005 | 0.14544 | 0.0244 | -4.1289
-13 | -0.5878 | 0.13863 | 0.0215 | -4.2401
-12.5 | -0.5769 | 0.13146 | 0.0186 | -4.3884
-12 | -0.5689 | 0.12335 | 0.0154 | -4.6121
-11.5 | -0.564 | 0.11455 | 0.0118 | -4.9236
-10 | -0.7777 | 0.01458 | -0.0529 | -53.3402
-9.5 | -0.7226 | 0.01218 | -0.0521 | -59.3268
-9 | -0.6673 | 0.01094 | -0.0506 | -60.9963
-8.5 | -0.6131 | 0.00874 | -0.0493 | -70.1487
-8 | -0.555 | 0.00789 | -0.0483 | -70.3422
-7.5 | -0.4964 | 0.00733 | -0.0475 | -67.7217
-7 | -0.4388 | 0.00705 | -0.0465 | -62.2411
-6.5 | -0.3789 | 0.00673 | -0.0462 | -56.3001
-6 | -0.3187 | 0.00649 | -0.046 | -49.1063
-5.5 | -0.2588 | 0.00622 | -0.0459 | -41.6077
-5 | -0.1997 | 0.0063 | -0.0458 | -31.6984
-4.5 | -0.1398 | 0.00621 | -0.0458 | -22.5121
-4 | -0.0799 | 0.00606 | -0.0459 | -13.1848
-3.5 | -0.0199 | 0.00594 | -0.046 | -3.3502
-3 | 0.0399 | 0.00583 | -0.0461 | 6.8439
-2.5 | 0.0998 | 0.0057 | -0.0463 | 17.5088
-2 | 0.1594 | 0.00556 | -0.0465 | 28.6691
-1.5 | 0.2188 | 0.00542 | -0.0468 | 40.369
-1 | 0.2782 | 0.00531 | -0.0471 | 52.3917
-0.5 | 0.3373 | 0.00516 | -0.0475 | 65.3682
0 | 0.3964 | 0.00501 | -0.0478 | 79.1218
0.5 | 0.4552 | 0.00479 | -0.0481 | 95.0313
1 | 0.5134 | 0.00469 | -0.0482 | 109.467
1.5 | 0.5657 | 0.00462 | -0.0466 | 122.4459
2 | 0.6268 | 0.00491 | -0.0472 | 127.6578
2.5 | 0.6854 | 0.00528 | -0.0471 | 129.8106
3 | 0.7439 | 0.00568 | -0.047 | 130.9683
3.5 | 0.802 | 0.00613 | -0.0469 | 130.832
4 | 0.8601 | 0.00657 | -0.0466 | 130.9132
4.5 | 0.9184 | 0.00698 | -0.0463 | 131.5759
5 | 0.9766 | 0.0074 | -0.0459 | 131.973
5.5 | 1.0346 | 0.00782 | -0.0455 | 132.3018
6 | 1.0925 | 0.00827 | -0.0449 | 132.104
6.5 | 1.15 | 0.0088 | -0.0442 | 130.6818
7 | 1.2075 | 0.00929 | -0.0434 | 129.9785
7.5 | 1.2645 | 0.00987 | -0.0425 | 128.1155
8 | 1.3209 | 0.01051 | -0.0414 | 125.6803
8.5 | 1.3768 | 0.01119 | -0.0401 | 123.0384
9 | 1.4315 | 0.01202 | -0.0386 | 119.0932
9.5 | 1.4857 | 0.01289 | -0.0369 | 115.2599
10 | 1.5384 | 0.01388 | -0.035 | 110.8357
10.5 | 1.5873 | 0.01523 | -0.0324 | 104.2219
11 | 1.6361 | 0.01648 | -0.0298 | 99.2779
11.5 | 1.681 | 0.01801 | -0.0266 | 93.337
12 | 1.7204 | 0.01984 | -0.0228 | 86.7137
12.5 | 1.752 | 0.02202 | -0.0182 | 79.564
13 | 1.7636 | 0.02465 | -0.0111 | 71.5456
13.5 | 1.7571 | 0.02847 | -0.0041 | 61.7176
14 | 1.7403 | 0.03469 | -0.0011 | 50.1672
14.5 | 1.7118 | 0.04451 | -0.0038 | 38.4588
15 | 1.6717 | 0.05811 | -0.0112 | 28.7679
15.5 | 1.6223 | 0.07297 | -0.0188 | 22.2324
16 | 1.5636 | 0.08954 | -0.0272 | 17.4626
16.5 | 1.5041 | 0.10693 | -0.0362 | 14.0662
17 | 1.4422 | 0.12548 | -0.0462 | 11.4935
17.5 | 1.3773 | 0.14555 | -0.0578 | 9.4627
18 | 1.3107 | 0.16762 | -0.0718 | 7.8195

## 95. Re 7M Mach 0.50 (1)
BIGFOIL.COM POLAR EXPORT
ag37
AG37 |  |  |  | Cl Max: | 1.253 | at alpha= | 20 | deg
JavaFoil+Calcfoil stall+Eppler ext transition |  |  |  | L/D Max: | 74.509 | at alpha= | 4 | deg
Re: | 7000000 |  |  | Cd Min: | 0.01029 | at alpha= | 0 | deg
Mach: | 0.5 |  |  | Cl=0 at alpha= | -3.4403 | deg
|  |  |  | @ Cl=0.1, Cd= | 0.010934
|  |  |  | @ Cl=0.4, Cd= | 0.0105
|  |  |  | @ Cl=0.6, Cd= | 0.010402
alpha (deg) | Cl | Cd | Cm | Cl/Cd
-20 | -0.891 | 0.15319 | -0.023 | -5.817
-19.5 | -0.865 | 0.14445 | -0.023 | -5.989
-19 | -0.839 | 0.13693 | -0.023 | -6.128
-18.5 | -0.813 | 0.14271 | -0.023 | -5.694
-18 | -0.786 | 0.13398 | -0.023 | -5.867
-17.5 | -0.76 | 0.1249 | -0.024 | -6.087
-17 | -0.735 | 0.11634 | -0.024 | -6.318
-16.5 | -0.706 | 0.12493 | -0.023 | -5.648
-16 | -0.68 | 0.11484 | -0.023 | -5.918
-15.5 | -0.655 | 0.10529 | -0.024 | -6.217
-15 | -0.632 | 0.09426 | -0.027 | -6.707
-14.5 | -0.598 | 0.10744 | -0.023 | -5.568
-14 | -0.573 | 0.09491 | -0.024 | -6.033
-13.5 | -0.549 | 0.08538 | -0.026 | -6.427
-13 | -0.528 | 0.07399 | -0.029 | -7.137
-12.5 | -0.491 | 0.0834 | -0.023 | -5.892
-12 | -0.467 | 0.07449 | -0.026 | -6.273
-11.5 | -0.448 | 0.06156 | -0.031 | -7.283
-11 | -0.411 | 0.07121 | -0.024 | -5.773
-10.5 | -0.386 | 0.06481 | -0.026 | -5.952
-10 | -0.357 | 0.06391 | -0.025 | -5.589
-9.5 | -0.331 | 0.05907 | -0.026 | -5.602
-9 | -0.309 | 0.05005 | -0.031 | -6.166
-8.5 | -0.277 | 0.05339 | -0.027 | -5.187
-8 | -0.261 | 0.03733 | -0.036 | -6.992
-7.5 | -0.222 | 0.04944 | -0.025 | -4.481
-7 | -0.194 | 0.04736 | -0.025 | -4.099
-6.5 | -0.167 | 0.04578 | -0.024 | -3.639
-6 | -0.192 | 0.0436 | -0.024 | -4.403
-5.5 | -0.241 | 0.01153 | -0.049 | -20.906
-5 | -0.195 | 0.01138 | -0.05 | -17.121
-4.5 | -0.137 | 0.01116 | -0.05 | -12.298
-4 | -0.074 | 0.01098 | -0.05 | -6.75
-3.5 | -0.008 | 0.01092 | -0.051 | -0.764
-3 | 0.059 | 0.01091 | -0.051 | 5.389
-2.5 | 0.127 | 0.01095 | -0.051 | 11.558
-2 | 0.194 | 0.01058 | -0.052 | 18.372
-1.5 | 0.262 | 0.01049 | -0.052 | 25.001
-1 | 0.33 | 0.01044 | -0.052 | 31.591
-0.5 | 0.397 | 0.01051 | -0.052 | 37.801
0 | 0.465 | 0.01029 | -0.053 | 45.16
0.5 | 0.532 | 0.01029 | -0.053 | 51.724
1 | 0.599 | 0.0104 | -0.053 | 57.603
1.5 | 0.666 | 0.01054 | -0.053 | 63.148
2 | 0.732 | 0.01077 | -0.054 | 67.949
2.5 | 0.797 | 0.01113 | -0.054 | 71.601
3 | 0.86 | 0.01168 | -0.054 | 73.597
3.5 | 0.921 | 0.01237 | -0.054 | 74.434
4 | 0.978 | 0.01312 | -0.055 | 74.509
4.5 | 1.028 | 0.0139 | -0.055 | 73.974
5 | 1.069 | 0.01475 | -0.055 | 72.433
5.5 | 1.091 | 0.01572 | -0.055 | 69.39
6 | 1.067 | 0.01709 | -0.056 | 62.448
6.5 | 0.82 | 0.01698 | -0.055 | 48.301
7 | 0.689 | 0.01884 | -0.055 | 36.59
7.5 | 0.72 | 0.01941 | -0.055 | 37.121
8 | 0.74 | 0.02137 | -0.054 | 34.627
8.5 | 0.775 | 0.02144 | -0.055 | 36.174
9 | 0.681 | 0.0624 | -0.035 | 10.907
9.5 | 0.783 | 0.03446 | -0.05 | 22.714
10 | 0.724 | 0.07663 | -0.029 | 9.445
10.5 | 0.815 | 0.04728 | -0.047 | 17.232
11 | 0.778 | 0.08407 | -0.031 | 9.252
11.5 | 0.854 | 0.05881 | -0.045 | 14.522
12 | 0.833 | 0.0894 | -0.033 | 9.32
12.5 | 0.896 | 0.07019 | -0.043 | 12.759
13 | 0.886 | 0.09536 | -0.034 | 9.293
13.5 | 0.915 | 0.10294 | -0.035 | 8.889
14 | 0.939 | 0.10174 | -0.034 | 9.225
14.5 | 0.966 | 0.11041 | -0.035 | 8.75
15 | 0.991 | 0.10832 | -0.034 | 9.147
15.5 | 1.016 | 0.11781 | -0.034 | 8.626
16 | 1.051 | 0.12 | -0.038 | 8.761
16.5 | 1.069 | 0.12434 | -0.035 | 8.594
17 | 1.097 | 0.12935 | -0.036 | 8.48
17.5 | 1.134 | 0.13055 | -0.039 | 8.687
18 | 1.147 | 0.13711 | -0.036 | 8.366
18.5 | 1.176 | 0.14162 | -0.038 | 8.306
19 | 1.215 | 0.14086 | -0.041 | 8.622
19.5 | 1.225 | 0.15062 | -0.037 | 8.135
20 | 1.253 | 0.15464 | -0.038 | 8.106

## 96. Re 7M Mach 0.50 (2)
BIGFOIL.COM POLAR EXPORT
ag37
AG37 |  |  |  | Cl Max: | 1.3928 | at alpha= | 7 | deg
XFOIL ncrit=9 |  |  |  | L/D Max: | 138.028 | at alpha= | 2.5 | deg
Re: | 7000000 |  |  | Cd Min: | 0.00484 | at alpha= | 1.5 | deg
Mach: | 0.5 |  |  | Cl=0 at alpha= | -99 | deg
|  |  |  | @ Cl=0.1, Cd= | 0.00518
|  |  |  | @ Cl=0.4, Cd= | 0.00518
|  |  |  | @ Cl=0.6, Cd= | 0.0048548
alpha (deg) | Cl | Cd | Cm | Cl/Cd
0 | 0.4508 | 0.00518 | -0.0529 | 87.027
0.5 | 0.5179 | 0.00498 | -0.053 | 103.996
1 | 0.5845 | 0.00486 | -0.0528 | 120.2675
1.5 | 0.6447 | 0.00484 | -0.0506 | 133.2025
2 | 0.716 | 0.00521 | -0.0509 | 137.428
2.5 | 0.784 | 0.00568 | -0.0502 | 138.0282
3 | 0.8522 | 0.00622 | -0.0493 | 137.0096
3.5 | 0.9209 | 0.00678 | -0.0482 | 135.826
4 | 0.9905 | 0.00731 | -0.0468 | 135.4993
4.5 | 1.0611 | 0.00784 | -0.045 | 135.3444
5 | 1.1325 | 0.00841 | -0.0429 | 134.6611
5.5 | 1.2049 | 0.00902 | -0.0403 | 133.5809
6 | 1.2778 | 0.00976 | -0.0371 | 130.9221
7 | 1.3928 | 0.01483 | -0.0243 | 93.9177
7.5 | 1.3917 | 0.0215 | -0.014 | 64.7302
8 | 1.3561 | 0.02828 | -0.0039 | 47.9526
8.5 | 1.3164 | 0.03793 | -0.0044 | 34.706
9 | 1.2831 | 0.05181 | -0.0151 | 24.7655
9.5 | 1.2495 | 0.06572 | -0.0241 | 19.0125
10 | 1.2171 | 0.07924 | -0.0316 | 15.3597
10.5 | 1.1865 | 0.09239 | -0.038 | 12.8423
11 | 1.1586 | 0.10525 | -0.0441 | 11.0081
11.5 | 1.1342 | 0.11798 | -0.0503 | 9.6135
12 | 1.1136 | 0.13083 | -0.057 | 8.5118

## 97. Re 8M Mach 0.00 (1)
BIGFOIL.COM POLAR EXPORT
ag37
AG37 |  |  |  | Cl Max: | 1.19 | at alpha= | 9 | deg
JavaFoil+Calcfoil stall+Eppler ext transition |  |  |  | L/D Max: | 80.625 | at alpha= | 6.5 | deg
Re: | 8000000 |  |  | Cd Min: | 0.00988 | at alpha= | 0.5 | deg
Mach: | 0 |  |  | Cl=0 at alpha= | -3.4397 | deg
|  |  |  | @ Cl=0.1, Cd= | 0.010324
|  |  |  | @ Cl=0.4, Cd= | 0.0099646
|  |  |  | @ Cl=0.6, Cd= | 0.0099957
alpha (deg) | Cl | Cd | Cm | Cl/Cd
-14 | -0.416 | 0.09386 | -0.02 | -4.435
-13.5 | -0.428 | 0.08893 | -0.02 | -4.813
-13 | -0.438 | 0.08455 | -0.02 | -5.181
-12.5 | -0.446 | 0.08017 | -0.02 | -5.565
-12 | -0.452 | 0.07666 | -0.02 | -5.894
-11.5 | -0.456 | 0.07164 | -0.021 | -6.358
-11 | -0.455 | 0.06784 | -0.021 | -6.709
-10.5 | -0.451 | 0.06422 | -0.022 | -7.027
-10 | -0.444 | 0.0599 | -0.023 | -7.416
-9.5 | -0.435 | 0.05426 | -0.025 | -8.013
-9 | -0.512 | 0.01153 | -0.041 | -44.37
-8.5 | -0.486 | 0.01194 | -0.041 | -40.668
-8 | -0.454 | 0.01174 | -0.042 | -38.701
-7.5 | -0.418 | 0.01152 | -0.042 | -36.305
-7 | -0.377 | 0.01132 | -0.042 | -33.315
-6.5 | -0.332 | 0.0111 | -0.042 | -29.915
-6 | -0.284 | 0.01091 | -0.043 | -25.979
-5.5 | -0.232 | 0.01081 | -0.043 | -21.459
-5 | -0.178 | 0.01068 | -0.043 | -16.654
-4.5 | -0.122 | 0.01055 | -0.043 | -11.569
-4 | -0.065 | 0.0105 | -0.044 | -6.199
-3.5 | -0.007 | 0.01047 | -0.044 | -0.694
-3 | 0.051 | 0.01049 | -0.044 | 4.872
-2.5 | 0.11 | 0.01029 | -0.044 | 10.663
-2 | 0.168 | 0.01013 | -0.045 | 16.628
-1.5 | 0.227 | 0.01007 | -0.045 | 22.569
-1 | 0.286 | 0.01001 | -0.045 | 28.535
-0.5 | 0.344 | 0.01005 | -0.045 | 34.241
0 | 0.403 | 0.00996 | -0.046 | 40.465
0.5 | 0.461 | 0.00988 | -0.046 | 46.695
1 | 0.519 | 0.00989 | -0.046 | 52.549
1.5 | 0.577 | 0.00996 | -0.046 | 57.966
2 | 0.635 | 0.01005 | -0.046 | 63.201
2.5 | 0.692 | 0.01024 | -0.047 | 67.576
3 | 0.749 | 0.01046 | -0.047 | 71.553
3.5 | 0.804 | 0.01086 | -0.047 | 74.077
4 | 0.859 | 0.01133 | -0.047 | 75.792
4.5 | 0.911 | 0.01171 | -0.048 | 77.835
5 | 0.962 | 0.01216 | -0.048 | 79.116
5.5 | 1.01 | 0.01261 | -0.048 | 80.071
6 | 1.053 | 0.01307 | -0.048 | 80.56
6.5 | 1.092 | 0.01355 | -0.048 | 80.625
7 | 1.126 | 0.01411 | -0.049 | 79.776
7.5 | 1.153 | 0.01468 | -0.049 | 78.572
8 | 1.173 | 0.01525 | -0.049 | 76.892
8.5 | 1.185 | 0.01598 | -0.049 | 74.159
9 | 1.19 | 0.01686 | -0.049 | 70.549
9.5 | 1.187 | 0.0178 | -0.049 | 66.714
10 | 1.173 | 0.01745 | -0.049 | 67.231
10.5 | 1.149 | 0.01845 | -0.049 | 62.275
11 | 1.118 | 0.02001 | -0.049 | 55.853
11.5 | 1.06 | 0.0242 | -0.047 | 43.776
12 | 1.006 | 0.03006 | -0.046 | 33.469
12.5 | 0.928 | 0.0453 | -0.043 | 20.49
13 | 0.864 | 0.06013 | -0.04 | 14.373
13.5 | 0.808 | 0.07425 | -0.037 | 10.884
14 | 0.757 | 0.08791 | -0.035 | 8.611

## 98. Re 8M Mach 0.00 (2)
BIGFOIL.COM POLAR EXPORT
ag37
AG37 |  |  |  | Cl Max: | 1.897 | at alpha= | 17 | deg
XFOIL ncrit=9 |  |  |  | L/D Max: | 134.871 | at alpha= | 6.5 | deg
Re: | 8000000 |  |  | Cd Min: | 0.0047 | at alpha= | 1.5 | deg
Mach: | 0 |  |  | Cl=0 at alpha= | -3.3383 | deg
|  |  |  | @ Cl=0.1, Cd= | 0.0055816
|  |  |  | @ Cl=0.4, Cd= | 0.0049767
|  |  |  | @ Cl=0.6, Cd= | 0.0047555
alpha (deg) | Cl | Cd | Cm | Cl/Cd
-17.5 | -1.3846 | 0.03841 | -0.0496 | -36.0479
-17 | -1.3994 | 0.03072 | -0.0491 | -45.5534
-16.5 | -1.3829 | 0.02573 | -0.0481 | -53.7466
-16 | -1.3524 | 0.02222 | -0.0471 | -60.8641
-15.5 | -1.3148 | 0.01948 | -0.0462 | -67.4949
-15 | -1.2724 | 0.01727 | -0.0454 | -73.6769
-14.5 | -1.2264 | 0.01557 | -0.0448 | -78.7669
-14 | -1.1775 | 0.0143 | -0.0444 | -82.3427
-13.5 | -1.1263 | 0.01342 | -0.0441 | -83.927
-13 | -1.0741 | 0.01268 | -0.0439 | -84.7082
-12.5 | -1.0211 | 0.01202 | -0.0438 | -84.9501
-12 | -0.9675 | 0.01147 | -0.0437 | -84.3505
-11.5 | -0.9137 | 0.01092 | -0.0436 | -83.6722
-11 | -0.8576 | 0.01043 | -0.0439 | -82.2244
-10.5 | -0.7981 | 0.00987 | -0.0451 | -80.8612
-10 | -0.7426 | 0.00944 | -0.0452 | -78.6653
-9.5 | -0.6906 | 0.00841 | -0.0445 | -82.1165
-9 | -0.6371 | 0.00773 | -0.0441 | -82.4191
-8.5 | -0.5827 | 0.00721 | -0.0438 | -80.8183
-8 | -0.5279 | 0.00679 | -0.0435 | -77.7467
-7.5 | -0.4737 | 0.00664 | -0.043 | -71.3404
-7 | -0.4176 | 0.00648 | -0.0431 | -64.4444
-6.5 | -0.3609 | 0.00634 | -0.0432 | -56.9243
-6 | -0.304 | 0.00618 | -0.0434 | -49.1909
-5.5 | -0.2472 | 0.00605 | -0.0435 | -40.8595
-5 | -0.1907 | 0.00612 | -0.0437 | -31.1601
-4.5 | -0.1335 | 0.00603 | -0.0439 | -22.1393
-4 | -0.0761 | 0.0059 | -0.0441 | -12.8983
-3.5 | -0.0186 | 0.0058 | -0.0443 | -3.2069
-3 | 0.0389 | 0.00569 | -0.0446 | 6.8366
-2.5 | 0.0963 | 0.00559 | -0.0448 | 17.2272
-2 | 0.1538 | 0.00546 | -0.0451 | 28.1685
-1.5 | 0.211 | 0.00534 | -0.0454 | 39.5131
-1 | 0.2682 | 0.00526 | -0.0457 | 50.9886
0 | 0.3822 | 0.00503 | -0.0464 | 75.9841
0.5 | 0.439 | 0.00486 | -0.0468 | 90.3292
1 | 0.4955 | 0.00474 | -0.047 | 104.5359
1.5 | 0.5506 | 0.0047 | -0.0469 | 117.1489
2 | 0.604 | 0.00476 | -0.0461 | 126.8908
2.5 | 0.6602 | 0.00512 | -0.0462 | 128.9453
3 | 0.7162 | 0.00547 | -0.0463 | 130.9324
3.5 | 0.7718 | 0.00589 | -0.0463 | 131.0357
4 | 0.8274 | 0.00626 | -0.0463 | 132.1725
4.5 | 0.8828 | 0.00664 | -0.0463 | 132.9518
5 | 0.938 | 0.007 | -0.0463 | 134
5.5 | 0.9929 | 0.00738 | -0.0462 | 134.5393
6 | 1.0475 | 0.00779 | -0.0461 | 134.4673
6.5 | 1.1019 | 0.00817 | -0.0459 | 134.8715
7 | 1.1558 | 0.0086 | -0.0457 | 134.3953
7.5 | 1.2091 | 0.00907 | -0.0454 | 133.3076
8 | 1.2622 | 0.00954 | -0.0451 | 132.3061
8.5 | 1.3144 | 0.01007 | -0.0447 | 130.5263
9 | 1.3661 | 0.01064 | -0.0442 | 128.3929
9.5 | 1.4173 | 0.0112 | -0.0437 | 126.5446
10 | 1.4669 | 0.01194 | -0.043 | 122.8559
10.5 | 1.5165 | 0.01259 | -0.0422 | 120.4527
11 | 1.565 | 0.01331 | -0.0414 | 117.5808
11.5 | 1.6113 | 0.01422 | -0.0402 | 113.3122
12 | 1.6564 | 0.01517 | -0.0389 | 109.1892
12.5 | 1.7014 | 0.01602 | -0.0377 | 106.2047
13 | 1.7443 | 0.01698 | -0.0361 | 102.7267
13.5 | 1.7844 | 0.01809 | -0.0343 | 98.6401
14 | 1.821 | 0.01937 | -0.0319 | 94.0114
14.5 | 1.8531 | 0.02083 | -0.0291 | 88.963
15 | 1.878 | 0.02248 | -0.0252 | 83.5409
15.5 | 1.8868 | 0.0244 | -0.0191 | 77.3279
16 | 1.8901 | 0.02714 | -0.0138 | 69.6426
16.5 | 1.8962 | 0.0303 | -0.0106 | 62.5809
17 | 1.897 | 0.03474 | -0.0091 | 54.6056
17.5 | 1.8912 | 0.04078 | -0.0094 | 46.3757
18 | 1.8769 | 0.04883 | -0.0118 | 38.4374
18.5 | 1.8444 | 0.06032 | -0.0167 | 30.5769
19 | 1.7898 | 0.0753 | -0.0232 | 23.7689
19.5 | 1.7178 | 0.09401 | -0.032 | 18.2725
20 | 1.6219 | 0.11807 | -0.0443 | 13.7368

## 99. Re 8M Mach 0.10 (1)
BIGFOIL.COM POLAR EXPORT
ag37
AG37 |  |  |  | Cl Max: | 1.183 | at alpha= | 9 | deg
JavaFoil+Calcfoil stall+Eppler ext transition |  |  |  | L/D Max: | 80.48 | at alpha= | 6 | deg
Re: | 8000000 |  |  | Cd Min: | 0.00989 | at alpha= | 0.5 | deg
Mach: | 0.1 |  |  | Cl=0 at alpha= | -3.4397 | deg
|  |  |  | @ Cl=0.1, Cd= | 0.010342
|  |  |  | @ Cl=0.4, Cd= | 0.0099785
|  |  |  | @ Cl=0.6, Cd= | 0.010011
alpha (deg) | Cl | Cd | Cm | Cl/Cd
-13.5 | -0.4 | 0.08971 | -0.02 | -4.46
-13 | -0.413 | 0.08466 | -0.02 | -4.882
-12.5 | -0.424 | 0.08045 | -0.02 | -5.276
-12 | -0.433 | 0.07675 | -0.02 | -5.645
-11.5 | -0.44 | 0.07226 | -0.021 | -6.084
-11 | -0.442 | 0.06836 | -0.021 | -6.469
-10.5 | -0.441 | 0.06469 | -0.022 | -6.817
-10 | -0.436 | 0.06055 | -0.022 | -7.202
-9.5 | -0.427 | 0.05604 | -0.024 | -7.625
-9 | -0.425 | 0.04313 | -0.029 | -9.85
-8.5 | -0.483 | 0.01197 | -0.041 | -40.339
-8 | -0.453 | 0.01176 | -0.042 | -38.508
-7.5 | -0.418 | 0.01157 | -0.042 | -36.115
-7 | -0.377 | 0.01135 | -0.042 | -33.265
-6.5 | -0.333 | 0.01113 | -0.043 | -29.917
-6 | -0.284 | 0.01093 | -0.043 | -26.013
-5.5 | -0.233 | 0.01083 | -0.043 | -21.507
-5 | -0.179 | 0.01068 | -0.043 | -16.718
-4.5 | -0.123 | 0.01057 | -0.044 | -11.605
-4 | -0.065 | 0.01051 | -0.044 | -6.222
-3.5 | -0.007 | 0.01048 | -0.044 | -0.697
-3 | 0.051 | 0.0105 | -0.044 | 4.889
-2.5 | 0.11 | 0.01031 | -0.045 | 10.7
-2 | 0.169 | 0.01015 | -0.045 | 16.681
-1.5 | 0.228 | 0.01008 | -0.045 | 22.65
-1 | 0.287 | 0.01003 | -0.045 | 28.644
-0.5 | 0.346 | 0.01007 | -0.046 | 34.346
0 | 0.405 | 0.00997 | -0.046 | 40.615
0.5 | 0.464 | 0.00989 | -0.046 | 46.857
1 | 0.522 | 0.0099 | -0.046 | 52.719
1.5 | 0.58 | 0.00998 | -0.046 | 58.142
2 | 0.638 | 0.01007 | -0.047 | 63.374
2.5 | 0.696 | 0.01027 | -0.047 | 67.73
3 | 0.752 | 0.01049 | -0.047 | 71.742
3.5 | 0.808 | 0.01088 | -0.047 | 74.295
4 | 0.863 | 0.01135 | -0.048 | 76.03
4.5 | 0.915 | 0.01177 | -0.048 | 77.797
5 | 0.966 | 0.01222 | -0.048 | 79.069
5.5 | 1.014 | 0.01266 | -0.048 | 80.089
6 | 1.057 | 0.01313 | -0.048 | 80.48
6.5 | 1.096 | 0.01362 | -0.049 | 80.421
7 | 1.128 | 0.01418 | -0.049 | 79.546
7.5 | 1.154 | 0.01479 | -0.049 | 78.022
8 | 1.172 | 0.01542 | -0.049 | 75.986
8.5 | 1.181 | 0.01619 | -0.049 | 72.973
9 | 1.183 | 0.01708 | -0.049 | 69.262
9.5 | 1.177 | 0.01814 | -0.05 | 64.907
10 | 1.156 | 0.01702 | -0.05 | 67.951
10.5 | 1.126 | 0.01896 | -0.049 | 59.399
11 | 1.081 | 0.02138 | -0.048 | 50.535
11.5 | 1.017 | 0.02704 | -0.047 | 37.628
12 | 0.939 | 0.03984 | -0.044 | 23.582
12.5 | 0.873 | 0.05413 | -0.041 | 16.118
13 | 0.808 | 0.06984 | -0.038 | 11.565
13.5 | 0.752 | 0.08279 | -0.035 | 9.088
14 | 0.702 | 0.09476 | -0.033 | 7.404

## 100. Re 8M Mach 0.10 (2)
BIGFOIL.COM POLAR EXPORT
ag37
AG37 |  |  |  | Cl Max: | 1.8795 | at alpha= | 16.5 | deg
XFOIL ncrit=9 |  |  |  | L/D Max: | 134.704 | at alpha= | 5.5 | deg
Re: | 8000000 |  |  | Cd Min: | 0.0047 | at alpha= | 1.5 | deg
Mach: | 0.1 |  |  | Cl=0 at alpha= | -3.3374 | deg
|  |  |  | @ Cl=0.1, Cd= | 0.005593
|  |  |  | @ Cl=0.4, Cd= | 0.0049909
|  |  |  | @ Cl=0.6, Cd= | 0.0047601
alpha (deg) | Cl | Cd | Cm | Cl/Cd
-16 | -1.3136 | 0.03202 | -0.0508 | -41.0244
-15.5 | -1.3032 | 0.02532 | -0.0501 | -51.4692
-15 | -1.2726 | 0.02113 | -0.049 | -60.2272
-14.5 | -1.2321 | 0.01827 | -0.048 | -67.4384
-14 | -1.1869 | 0.01604 | -0.0472 | -73.9963
-13.5 | -1.1371 | 0.01458 | -0.0466 | -77.9904
-13 | -1.0852 | 0.01349 | -0.0461 | -80.4448
-12.5 | -1.032 | 0.01259 | -0.0457 | -81.9698
-12 | -0.9778 | 0.01188 | -0.0453 | -82.3064
-11.5 | -0.9233 | 0.01122 | -0.045 | -82.2906
-11 | -0.8663 | 0.01067 | -0.0452 | -81.1903
-10.5 | -0.8059 | 0.01007 | -0.0462 | -80.0298
-10 | -0.7495 | 0.00963 | -0.0462 | -77.8297
-9.5 | -0.6962 | 0.00885 | -0.0455 | -78.6667
-9 | -0.6426 | 0.00793 | -0.0449 | -81.034
-8.5 | -0.5877 | 0.00734 | -0.0445 | -80.0681
-8 | -0.5323 | 0.00688 | -0.0441 | -77.3692
-7.5 | -0.4776 | 0.0067 | -0.0436 | -71.2836
-7 | -0.4209 | 0.00653 | -0.0436 | -64.4564
-6.5 | -0.3637 | 0.00637 | -0.0436 | -57.0958
-6 | -0.3062 | 0.00623 | -0.0438 | -49.1493
-5.5 | -0.2492 | 0.0061 | -0.0439 | -40.8525
-5 | -0.1921 | 0.00613 | -0.044 | -31.3377
-4.5 | -0.1344 | 0.00604 | -0.0442 | -22.2517
-4 | -0.0767 | 0.00591 | -0.0444 | -12.978
-3.5 | -0.0188 | 0.0058 | -0.0446 | -3.2414
-3 | 0.039 | 0.0057 | -0.0448 | 6.8421
-2.5 | 0.0969 | 0.0056 | -0.045 | 17.3036
-2 | 0.1546 | 0.00547 | -0.0453 | 28.2633
-1.5 | 0.2122 | 0.00535 | -0.0456 | 39.6636
-1 | 0.2697 | 0.00527 | -0.0459 | 51.1765
-0.5 | 0.3271 | 0.00513 | -0.0463 | 63.7622
0 | 0.3844 | 0.00504 | -0.0466 | 76.2698
0.5 | 0.4416 | 0.00486 | -0.047 | 90.8642
1 | 0.4984 | 0.00475 | -0.0472 | 104.9263
1.5 | 0.5538 | 0.0047 | -0.0471 | 117.8298
2 | 0.6076 | 0.00477 | -0.0463 | 127.3795
2.5 | 0.6641 | 0.00513 | -0.0464 | 129.4542
3 | 0.7205 | 0.0055 | -0.0465 | 131
3.5 | 0.7765 | 0.00591 | -0.0464 | 131.3875
4 | 0.8325 | 0.0063 | -0.0464 | 132.1429
4.5 | 0.8884 | 0.00667 | -0.0464 | 133.1934
5 | 0.9441 | 0.00703 | -0.0463 | 134.2959
5.5 | 0.9995 | 0.00742 | -0.0461 | 134.7035
6 | 1.0545 | 0.00784 | -0.0459 | 134.5026
6.5 | 1.1094 | 0.00824 | -0.0457 | 134.6359
7 | 1.1639 | 0.00866 | -0.0454 | 134.3995
7.5 | 1.2177 | 0.00916 | -0.0451 | 132.9367
8 | 1.2714 | 0.00963 | -0.0447 | 132.0249
8.5 | 1.324 | 0.01022 | -0.0441 | 129.5499
9 | 1.3765 | 0.01077 | -0.0435 | 127.8087
9.5 | 1.428 | 0.01141 | -0.0428 | 125.1534
10 | 1.4784 | 0.01215 | -0.042 | 121.679
10.5 | 1.5285 | 0.01283 | -0.0411 | 119.1348
11 | 1.5768 | 0.01368 | -0.0399 | 115.2632
11.5 | 1.6229 | 0.01471 | -0.0384 | 110.3263
12 | 1.6695 | 0.01557 | -0.0371 | 107.2254
12.5 | 1.7143 | 0.01653 | -0.0355 | 103.7084
13 | 1.7562 | 0.01765 | -0.0335 | 99.5014
13.5 | 1.7946 | 0.01897 | -0.0311 | 94.602
14 | 1.8285 | 0.02047 | -0.0282 | 89.3258
14.5 | 1.8561 | 0.0222 | -0.0245 | 83.6081
15 | 1.8653 | 0.02425 | -0.0181 | 76.9196
15.5 | 1.8726 | 0.02672 | -0.0128 | 70.0823
16 | 1.8781 | 0.02992 | -0.0091 | 62.7707
16.5 | 1.8795 | 0.03433 | -0.0073 | 54.748
17 | 1.873 | 0.04056 | -0.0077 | 46.1785
17.5 | 1.8553 | 0.04927 | -0.0105 | 37.6558
18 | 1.823 | 0.06091 | -0.0156 | 29.9294
18.5 | 1.765 | 0.07648 | -0.0226 | 23.0779
19 | 1.686 | 0.0964 | -0.0323 | 17.4896
19.5 | 1.5964 | 0.11936 | -0.0441 | 13.3747
20 | 1.4864 | 0.14798 | -0.0606 | 10.0446

## 101. Re 8M Mach 0.25 (1)
BIGFOIL.COM POLAR EXPORT
ag37
AG37 |  |  |  | Cl Max: | 1.155 | at alpha= | 8 | deg
JavaFoil+Calcfoil stall+Eppler ext transition |  |  |  | L/D Max: | 79.34 | at alpha= | 5.5 | deg
Re: | 8000000 |  |  | Cd Min: | 0.00998 | at alpha= | 0.5 | deg
Mach: | 0.25 |  |  | Cl=0 at alpha= | -3.4417 | deg
|  |  |  | @ Cl=0.1, Cd= | 0.010437
|  |  |  | @ Cl=0.4, Cd= | 0.010077
|  |  |  | @ Cl=0.6, Cd= | 0.10017
alpha (deg) | Cl | Cd | Cm | Cl/Cd
-13 | -0.171 | 0.08696 | -0.02 | -1.971
-12.5 | -0.221 | 0.08263 | -0.02 | -2.672
-12 | -0.262 | 0.07871 | -0.021 | -3.334
-11.5 | -0.298 | 0.07474 | -0.021 | -3.989
-11 | -0.328 | 0.0705 | -0.021 | -4.652
-10.5 | -0.351 | 0.0666 | -0.021 | -5.274
-10 | -0.367 | 0.06295 | -0.021 | -5.837
-9.5 | -0.376 | 0.05916 | -0.022 | -6.359
-9 | -0.377 | 0.05536 | -0.023 | -6.815
-8.5 | -0.371 | 0.05212 | -0.024 | -7.119
-8 | -0.438 | 0.0119 | -0.043 | -36.836
-7.5 | -0.411 | 0.01171 | -0.043 | -35.127
-7 | -0.377 | 0.0115 | -0.043 | -32.744
-6.5 | -0.335 | 0.01128 | -0.044 | -29.728
-6 | -0.289 | 0.01105 | -0.044 | -26.103
-5.5 | -0.237 | 0.01094 | -0.044 | -21.699
-5 | -0.183 | 0.01078 | -0.045 | -16.936
-4.5 | -0.126 | 0.01065 | -0.045 | -11.795
-4 | -0.067 | 0.01058 | -0.045 | -6.341
-3.5 | -0.007 | 0.01055 | -0.045 | -0.711
-3 | 0.053 | 0.01057 | -0.046 | 4.988
-2.5 | 0.113 | 0.0104 | -0.046 | 10.89
-2 | 0.174 | 0.01022 | -0.046 | 17.023
-1.5 | 0.235 | 0.01015 | -0.046 | 23.124
-1 | 0.295 | 0.01011 | -0.047 | 29.202
-0.5 | 0.356 | 0.01015 | -0.047 | 35.03
0 | 0.416 | 0.01005 | -0.047 | 41.376
0.5 | 0.476 | 0.00998 | -0.047 | 47.711
1 | 0.536 | 0.01 | -0.048 | 53.65
1.5 | 0.596 | 0.01009 | -0.048 | 59.092
2 | 0.656 | 0.0102 | -0.048 | 64.256
2.5 | 0.715 | 0.01042 | -0.048 | 68.595
3 | 0.773 | 0.0107 | -0.048 | 72.19
3.5 | 0.83 | 0.01111 | -0.049 | 74.695
4 | 0.885 | 0.01161 | -0.049 | 76.233
4.5 | 0.938 | 0.01207 | -0.049 | 77.716
5 | 0.989 | 0.01256 | -0.049 | 78.687
5.5 | 1.035 | 0.01305 | -0.049 | 79.34
6 | 1.076 | 0.01359 | -0.05 | 79.155
6.5 | 1.111 | 0.01417 | -0.05 | 78.381
7 | 1.137 | 0.01483 | -0.05 | 76.656
7.5 | 1.152 | 0.01556 | -0.05 | 74.073
8 | 1.155 | 0.01643 | -0.05 | 70.311
8.5 | 1.145 | 0.01746 | -0.051 | 65.597
9 | 1.123 | 0.01883 | -0.051 | 59.627
9.5 | 1.073 | 0.01852 | -0.05 | 57.927
10 | 1.001 | 0.02133 | -0.049 | 46.947
10.5 | 0.884 | 0.03369 | -0.045 | 26.236
11 | 0.766 | 0.05705 | -0.039 | 13.429
11.5 | 0.672 | 0.07485 | -0.034 | 8.983
12 | 0.59 | 0.08485 | -0.031 | 6.957
12.5 | 0.506 | 0.09224 | -0.029 | 5.488
13 | 0.414 | 0.10017 | -0.028 | 4.129

## 102. Re 8M Mach 0.25 (2)
BIGFOIL.COM POLAR EXPORT
ag37
AG37 |  |  |  | Cl Max: | 1.7799 | at alpha= | 13 | deg
XFOIL ncrit=9 |  |  |  | L/D Max: | 135.396 | at alpha= | 6 | deg
Re: | 8000000 |  |  | Cd Min: | 0.00472 | at alpha= | 1.5 | deg
Mach: | 0.25 |  |  | Cl=0 at alpha= | -3.3331 | deg
|  |  |  | @ Cl=0.1, Cd= | 0.0056294
|  |  |  | @ Cl=0.4, Cd= | 0.0050496
|  |  |  | @ Cl=0.6, Cd= | 0.0047866
alpha (deg) | Cl | Cd | Cm | Cl/Cd
-15.5 | -0.6416 | 0.17878 | 0.0378 | -3.5888
-15 | -0.4683 | 0.1485 | 0.0103 | -3.1535
-14.5 | -0.4603 | 0.14345 | 0.0084 | -3.2088
-14 | -0.6148 | 0.15177 | 0.0272 | -4.0509
-13.5 | -0.6022 | 0.14498 | 0.0243 | -4.1537
-13 | -0.5895 | 0.13817 | 0.0215 | -4.2665
-12.5 | -0.5786 | 0.13104 | 0.0186 | -4.4154
-12 | -0.5702 | 0.12312 | 0.0154 | -4.6313
-11.5 | -0.5654 | 0.11434 | 0.0118 | -4.9449
-10.5 | -0.8335 | 0.01707 | -0.0533 | -48.8284
-10 | -0.784 | 0.01267 | -0.0528 | -61.8785
-9.5 | -0.7289 | 0.01108 | -0.0513 | -65.7852
-9 | -0.6716 | 0.0101 | -0.0501 | -66.495
-8.5 | -0.6152 | 0.00857 | -0.0489 | -71.7853
-8 | -0.5572 | 0.00759 | -0.0479 | -73.4124
-7.5 | -0.4995 | 0.00722 | -0.0468 | -69.1828
-7 | -0.4398 | 0.00687 | -0.0464 | -64.0175
-6.5 | -0.3795 | 0.00656 | -0.0461 | -57.8506
-6 | -0.3193 | 0.00634 | -0.046 | -50.3628
-5 | -0.2 | 0.00621 | -0.0458 | -32.2061
-4.5 | -0.14 | 0.00609 | -0.0458 | -22.9885
-4 | -0.08 | 0.00595 | -0.0459 | -13.4454
-3.5 | -0.02 | 0.00584 | -0.046 | -3.4247
-3 | 0.0399 | 0.00573 | -0.0462 | 6.9634
-2.5 | 0.0997 | 0.00563 | -0.0464 | 17.7087
-2 | 0.1594 | 0.00551 | -0.0466 | 28.9292
-1.5 | 0.2188 | 0.00539 | -0.0468 | 40.5937
-1 | 0.2782 | 0.00529 | -0.0471 | 52.5898
-0.5 | 0.3374 | 0.00517 | -0.0475 | 65.2611
0 | 0.3966 | 0.00506 | -0.0478 | 78.3794
0.5 | 0.4556 | 0.00488 | -0.0481 | 93.3607
1 | 0.5143 | 0.00479 | -0.0483 | 107.3695
1.5 | 0.5714 | 0.00472 | -0.0481 | 121.0593
2 | 0.6272 | 0.00485 | -0.0473 | 129.3196
2.5 | 0.686 | 0.00519 | -0.0473 | 132.1773
3 | 0.7444 | 0.00561 | -0.0472 | 132.6916
3.5 | 0.8027 | 0.00602 | -0.047 | 133.3389
4 | 0.8611 | 0.00643 | -0.0468 | 133.9191
4.5 | 0.9193 | 0.00686 | -0.0465 | 134.0087
5 | 0.9776 | 0.00726 | -0.0461 | 134.6556
5.5 | 1.0358 | 0.00767 | -0.0457 | 135.0456
6 | 1.094 | 0.00808 | -0.0452 | 135.396
6.5 | 1.1517 | 0.00857 | -0.0445 | 134.3874
7 | 1.2091 | 0.00909 | -0.0437 | 133.0143
7.5 | 1.2665 | 0.00962 | -0.0428 | 131.6528
8 | 1.3228 | 0.01028 | -0.0417 | 128.677
8.5 | 1.3793 | 0.01091 | -0.0405 | 126.4253
9 | 1.434 | 0.01175 | -0.039 | 122.0426
9.5 | 1.4889 | 0.01253 | -0.0374 | 118.8268
10 | 1.5417 | 0.01353 | -0.0354 | 113.9468
10.5 | 1.5924 | 0.01471 | -0.0331 | 108.2529
11 | 1.6422 | 0.0159 | -0.0305 | 103.283
11.5 | 1.6885 | 0.01733 | -0.0275 | 97.4322
12 | 1.7301 | 0.01904 | -0.0239 | 90.8666
12.5 | 1.7643 | 0.02111 | -0.0195 | 83.5765
13 | 1.7799 | 0.02382 | -0.0129 | 74.7229
13.5 | 1.7676 | 0.02774 | -0.0046 | 63.7203
14 | 1.7488 | 0.03385 | -0.001 | 51.6632
14.5 | 1.727 | 0.04259 | -0.0027 | 40.5494
15 | 1.6916 | 0.05529 | -0.0094 | 30.595
15.5 | 1.6439 | 0.0699 | -0.0169 | 23.5179
16 | 1.5838 | 0.08653 | -0.0254 | 18.3035
16.5 | 1.519 | 0.10462 | -0.0348 | 14.5192
17 | 1.4476 | 0.12464 | -0.0457 | 11.6142
17.5 | 1.392 | 0.14285 | -0.0561 | 9.7445
18 | 1.3346 | 0.16266 | -0.0683 | 8.2048

## 103. Re 8M Mach 0.50 (1)
BIGFOIL.COM POLAR EXPORT
ag37
AG37 |  |  |  | Cl Max: | 1.262 | at alpha= | 20 | deg
JavaFoil+Calcfoil stall+Eppler ext transition |  |  |  | L/D Max: | 75.619 | at alpha= | 4 | deg
Re: | 8000000 |  |  | Cd Min: | 0.0104 | at alpha= | 0.5 | deg
Mach: | 0.5 |  |  | Cl=0 at alpha= | -3.4403 | deg
|  |  |  | @ Cl=0.1, Cd= | 0.010882
|  |  |  | @ Cl=0.4, Cd= | 0.010501
|  |  |  | @ Cl=0.6, Cd= | 0.010472
alpha (deg) | Cl | Cd | Cm | Cl/Cd
-20 | -0.892 | 0.15066 | -0.023 | -5.923
-19.5 | -0.867 | 0.14208 | -0.024 | -6.101
-19 | -0.841 | 0.13461 | -0.024 | -6.249
-18.5 | -0.813 | 0.14141 | -0.023 | -5.748
-18 | -0.786 | 0.13231 | -0.023 | -5.944
-17.5 | -0.761 | 0.12335 | -0.024 | -6.169
-17 | -0.737 | 0.11424 | -0.025 | -6.449
-16.5 | -0.706 | 0.12336 | -0.023 | -5.721
-16 | -0.68 | 0.11327 | -0.024 | -6.006
-15.5 | -0.656 | 0.10345 | -0.025 | -6.34
-15 | -0.635 | 0.09089 | -0.028 | -6.987
-14.5 | -0.598 | 0.10399 | -0.023 | -5.755
-14 | -0.573 | 0.09382 | -0.024 | -6.112
-13.5 | -0.551 | 0.08304 | -0.027 | -6.633
-13 | -0.533 | 0.06909 | -0.031 | -7.712
-12.5 | -0.492 | 0.08266 | -0.024 | -5.948
-12 | -0.469 | 0.07345 | -0.027 | -6.379
-11.5 | -0.454 | 0.0568 | -0.033 | -7.987
-11 | -0.412 | 0.07027 | -0.025 | -5.858
-10.5 | -0.387 | 0.06332 | -0.027 | -6.11
-10 | -0.358 | 0.06307 | -0.025 | -5.671
-9.5 | -0.332 | 0.05767 | -0.027 | -5.758
-9 | -0.318 | 0.04077 | -0.036 | -7.803
-8.5 | -0.278 | 0.05244 | -0.028 | -5.294
-8 | -0.308 | 0.01253 | -0.048 | -24.548
-7.5 | -0.222 | 0.04832 | -0.027 | -4.599
-7 | -0.195 | 0.04648 | -0.026 | -4.188
-6.5 | -0.167 | 0.04522 | -0.025 | -3.69
-6 | -0.192 | 0.04299 | -0.025 | -4.473
-5.5 | -0.241 | 0.01145 | -0.049 | -21.041
-5 | -0.195 | 0.01125 | -0.05 | -17.32
-4.5 | -0.137 | 0.01104 | -0.05 | -12.421
-4 | -0.074 | 0.01091 | -0.05 | -6.796
-3.5 | -0.008 | 0.01085 | -0.051 | -0.768
-3 | 0.059 | 0.01087 | -0.051 | 5.41
-2.5 | 0.127 | 0.01089 | -0.051 | 11.621
-2 | 0.194 | 0.01055 | -0.052 | 18.419
-1.5 | 0.262 | 0.01048 | -0.052 | 25.036
-1 | 0.33 | 0.01044 | -0.052 | 31.579
-0.5 | 0.397 | 0.0105 | -0.052 | 37.858
0 | 0.465 | 0.01052 | -0.053 | 44.21
0.5 | 0.532 | 0.0104 | -0.053 | 51.194
1 | 0.599 | 0.01047 | -0.053 | 57.233
1.5 | 0.666 | 0.01059 | -0.053 | 62.848
2 | 0.732 | 0.01081 | -0.054 | 67.696
2.5 | 0.797 | 0.01118 | -0.054 | 71.249
3 | 0.86 | 0.01171 | -0.054 | 73.43
3.5 | 0.921 | 0.01236 | -0.054 | 74.472
4 | 0.978 | 0.01293 | -0.055 | 75.619
4.5 | 1.028 | 0.01368 | -0.055 | 75.157
5 | 1.069 | 0.01451 | -0.055 | 73.651
5.5 | 1.091 | 0.01544 | -0.055 | 70.655
6 | 1.067 | 0.01675 | -0.056 | 63.7
6.5 | 0.822 | 0.01731 | -0.055 | 47.515
7 | 0.691 | 0.01834 | -0.055 | 37.699
7.5 | 0.722 | 0.01888 | -0.055 | 38.253
8 | 0.75 | 0.02021 | -0.055 | 37.11
8.5 | 0.783 | 0.02051 | -0.055 | 38.163
9 | 0.697 | 0.05447 | -0.041 | 12.802
9.5 | 0.806 | 0.02862 | -0.052 | 28.143
10 | 0.724 | 0.07555 | -0.03 | 9.59
10.5 | 0.828 | 0.04189 | -0.049 | 19.77
11 | 0.779 | 0.08259 | -0.032 | 9.432
11.5 | 0.872 | 0.05067 | -0.048 | 17.207
12 | 0.836 | 0.08722 | -0.034 | 9.583
12.5 | 0.918 | 0.05875 | -0.047 | 15.633
13 | 0.89 | 0.09279 | -0.035 | 9.594
13.5 | 0.918 | 0.10079 | -0.036 | 9.103
14 | 0.948 | 0.09699 | -0.037 | 9.772
14.5 | 0.97 | 0.10722 | -0.036 | 9.047
15 | 0.993 | 0.10658 | -0.035 | 9.318
15.5 | 1.017 | 0.11588 | -0.035 | 8.779
16 | 1.056 | 0.11579 | -0.039 | 9.123
16.5 | 1.069 | 0.12096 | -0.035 | 8.836
17 | 1.1 | 0.12686 | -0.037 | 8.667
17.5 | 1.138 | 0.12633 | -0.04 | 9.011
18 | 1.147 | 0.13498 | -0.036 | 8.499
18.5 | 1.179 | 0.13818 | -0.038 | 8.536
19 | 1.219 | 0.13603 | -0.041 | 8.963
19.5 | 1.233 | 0.15366 | -0.039 | 8.025
20 | 1.262 | 0.16061 | -0.04 | 7.857

## 104. Re 8M Mach 0.50 (2)
BIGFOIL.COM POLAR EXPORT
ag37
AG37 |  |  |  | Cl Max: | 1.3988 | at alpha= | 7 | deg
XFOIL ncrit=9 |  |  |  | L/D Max: | 140.125 | at alpha= | 2.5 | deg
Re: | 8000000 |  |  | Cd Min: | 0.00489 | at alpha= | 1.5 | deg
Mach: | 0.5 |  |  | Cl=0 at alpha= | -3.3127 | deg
|  |  |  | @ Cl=0.1, Cd= | 0.0057461
|  |  |  | @ Cl=0.4, Cd= | 0.0052856
|  |  |  | @ Cl=0.6, Cd= | 0.0049445
alpha (deg) | Cl | Cd | Cm | Cl/Cd
-15 | -0.4405 | 0.15139 | 0.0087 | -2.9097
-14.5 | -0.6208 | 0.17447 | 0.034 | -3.5582
-14 | -0.6046 | 0.16586 | 0.0301 | -3.6452
-13.5 | -0.5903 | 0.157 | 0.0264 | -3.7599
-13 | -0.5775 | 0.14808 | 0.0227 | -3.8999
-12.5 | -0.5615 | 0.14079 | 0.0196 | -3.9882
-12 | -0.5462 | 0.13348 | 0.0165 | -4.092
-11.5 | -0.5329 | 0.12575 | 0.0133 | -4.2378
-11 | -0.5214 | 0.11765 | 0.01 | -4.4318
-10.5 | -0.5113 | 0.10945 | 0.0066 | -4.6715
-10 | -0.5024 | 0.10118 | 0.003 | -4.9654
-9.5 | -0.495 | 0.09277 | -0.001 | -5.3358
-9 | -0.4892 | 0.0842 | -0.0055 | -5.81
-8.5 | -0.4856 | 0.07535 | -0.011 | -6.4446
-8 | -0.4873 | 0.06648 | -0.0185 | -7.33
-7.5 | -0.4672 | 0.05405 | -0.0353 | -8.6438
-7 | -0.4366 | 0.04127 | -0.0484 | -10.5791
-6.5 | -0.4018 | 0.02801 | -0.056 | -14.3449
-5.5 | -0.3084 | 0.00882 | -0.0563 | -34.966
-5 | -0.2385 | 0.00711 | -0.0548 | -33.5443
-4.5 | -0.167 | 0.00645 | -0.0537 | -25.8915
-4 | -0.0961 | 0.00618 | -0.053 | -15.5502
-3.5 | -0.026 | 0.00597 | -0.0526 | -4.3551
-3 | 0.0434 | 0.00582 | -0.0523 | 7.457
-2.5 | 0.1123 | 0.00573 | -0.0522 | 19.5986
-2 | 0.1805 | 0.00564 | -0.0522 | 32.0035
-1.5 | 0.2484 | 0.00553 | -0.0523 | 44.9186
-1 | 0.3159 | 0.00544 | -0.0525 | 58.0699
-0.5 | 0.3835 | 0.00531 | -0.0527 | 72.2222
0 | 0.4511 | 0.00521 | -0.0529 | 86.5835
0.5 | 0.5186 | 0.00503 | -0.0531 | 103.1014
1 | 0.5857 | 0.00496 | -0.053 | 118.0847
1.5 | 0.6505 | 0.00489 | -0.052 | 133.0266
2 | 0.7165 | 0.00514 | -0.051 | 139.3969
2.5 | 0.7847 | 0.0056 | -0.0504 | 140.125
3 | 0.853 | 0.00613 | -0.0495 | 139.1517
3.5 | 0.9222 | 0.00663 | -0.0484 | 139.095
4 | 0.9919 | 0.00716 | -0.047 | 138.5335
4.5 | 1.0628 | 0.00765 | -0.0453 | 138.9281
5 | 1.1345 | 0.0082 | -0.0432 | 138.3537
5.5 | 1.207 | 0.00881 | -0.0406 | 137.0034
6 | 1.2806 | 0.0095 | -0.0375 | 134.8
6.5 | 1.3524 | 0.01066 | -0.033 | 126.8668
7 | 1.3988 | 0.01435 | -0.0248 | 97.4774
7.5 | 1.3975 | 0.02111 | -0.0144 | 66.2009
8 | 1.3613 | 0.02795 | -0.004 | 48.7048
8.5 | 1.3217 | 0.03736 | -0.004 | 35.3774
9 | 1.2886 | 0.05112 | -0.0145 | 25.2074
9.5 | 1.2553 | 0.06502 | -0.0237 | 19.3064
10 | 1.223 | 0.07851 | -0.0311 | 15.5776
10.5 | 1.1926 | 0.09162 | -0.0375 | 13.0168
11 | 1.165 | 0.10443 | -0.0436 | 11.1558
11.5 | 1.1409 | 0.11706 | -0.0497 | 9.7463
12 | 1.1207 | 0.12978 | -0.0562 | 8.6354

## 105. Re 10M Mach 0.00 (1)
BIGFOIL.COM POLAR EXPORT
ag37
AG37 |  |  |  | Cl Max: | 1.19 | at alpha= | 9 | deg
JavaFoil+Calcfoil stall+Eppler ext transition |  |  |  | L/D Max: | 82.872 | at alpha= | 6.5 | deg
Re: | 10000000 |  |  | Cd Min: | 0.01002 | at alpha= | -1 | deg
Mach: | 0 |  |  | Cl=0 at alpha= | -3.4397 | deg
|  |  |  | @ Cl=0.1, Cd= | 0.010287
|  |  |  | @ Cl=0.4, Cd= | 0.010096
|  |  |  | @ Cl=0.6, Cd= | 0.01015
alpha (deg) | Cl | Cd | Cm | Cl/Cd
-14.5 | -0.404 | 0.0969 | -0.02 | -4.171
-14 | -0.417 | 0.09253 | -0.02 | -4.504
-13.5 | -0.429 | 0.08754 | -0.02 | -4.896
-13 | -0.439 | 0.08366 | -0.021 | -5.243
-12.5 | -0.447 | 0.07926 | -0.021 | -5.638
-12 | -0.453 | 0.07522 | -0.021 | -6.018
-11.5 | -0.457 | 0.06993 | -0.022 | -6.532
-11 | -0.457 | 0.06603 | -0.023 | -6.916
-10.5 | -0.453 | 0.0621 | -0.023 | -7.298
-10 | -0.448 | 0.05658 | -0.025 | -7.911
-9.5 | -0.532 | 0.01272 | -0.041 | -41.81
-9 | -0.512 | 0.01192 | -0.041 | -42.907
-8.5 | -0.486 | 0.01169 | -0.041 | -41.563
-8 | -0.454 | 0.01148 | -0.042 | -39.569
-7.5 | -0.418 | 0.01126 | -0.042 | -37.134
-7 | -0.377 | 0.01106 | -0.042 | -34.113
-6.5 | -0.332 | 0.01092 | -0.042 | -30.426
-6 | -0.284 | 0.01077 | -0.043 | -26.338
-5.5 | -0.232 | 0.01062 | -0.043 | -21.846
-5 | -0.178 | 0.01051 | -0.043 | -16.924
-4.5 | -0.122 | 0.01044 | -0.043 | -11.697
-4 | -0.065 | 0.01041 | -0.044 | -6.254
-3.5 | -0.007 | 0.01042 | -0.044 | -0.698
-3 | 0.051 | 0.01042 | -0.044 | 4.905
-2.5 | 0.11 | 0.01026 | -0.044 | 10.699
-2 | 0.168 | 0.01012 | -0.045 | 16.651
-1.5 | 0.227 | 0.01005 | -0.045 | 22.604
-1 | 0.286 | 0.01002 | -0.045 | 28.525
-0.5 | 0.344 | 0.01003 | -0.045 | 34.318
0 | 0.403 | 0.0101 | -0.046 | 39.883
0.5 | 0.461 | 0.01011 | -0.046 | 45.615
1 | 0.519 | 0.01005 | -0.046 | 51.673
1.5 | 0.577 | 0.01011 | -0.046 | 57.134
2 | 0.635 | 0.01021 | -0.046 | 62.22
2.5 | 0.692 | 0.01039 | -0.047 | 66.647
3 | 0.749 | 0.01062 | -0.047 | 70.472
3.5 | 0.804 | 0.01096 | -0.047 | 73.397
4 | 0.859 | 0.01131 | -0.047 | 75.922
4.5 | 0.911 | 0.01163 | -0.048 | 78.368
5 | 0.962 | 0.01188 | -0.048 | 80.934
5.5 | 1.01 | 0.0123 | -0.048 | 82.103
6 | 1.053 | 0.01273 | -0.048 | 82.715
6.5 | 1.092 | 0.01318 | -0.048 | 82.872
7 | 1.126 | 0.0137 | -0.049 | 82.165
7.5 | 1.153 | 0.01425 | -0.049 | 80.953
8 | 1.173 | 0.01483 | -0.049 | 79.067
8.5 | 1.185 | 0.01549 | -0.049 | 76.465
9 | 1.19 | 0.01629 | -0.049 | 73.016
9.5 | 1.187 | 0.01716 | -0.049 | 69.175
10 | 1.178 | 0.01828 | -0.05 | 64.442
10.5 | 1.152 | 0.01644 | -0.049 | 70.05
11 | 1.121 | 0.01915 | -0.049 | 58.543
11.5 | 1.07 | 0.0223 | -0.048 | 47.972
12 | 1.013 | 0.02795 | -0.047 | 36.233
12.5 | 0.937 | 0.04107 | -0.044 | 22.828
13 | 0.879 | 0.0521 | -0.042 | 16.871
13.5 | 0.816 | 0.06869 | -0.039 | 11.876
14 | 0.765 | 0.08129 | -0.036 | 9.406

## 106. Re 10M Mach 0.00 (2)
BIGFOIL.COM POLAR EXPORT
ag37
AG37 |  |  |  | Cl Max: | 1.9381 | at alpha= | 17 | deg
XFOIL ncrit=9 |  |  |  | L/D Max: | 140.036 | at alpha= | 7 | deg
Re: | 10000000 |  |  | Cd Min: | 0.00486 | at alpha= | 2 | deg
Mach: | 0 |  |  | Cl=0 at alpha= | -3.3374 | deg
|  |  |  | @ Cl=0.1, Cd= | 0.0054642
|  |  |  | @ Cl=0.4, Cd= | 0.0050493
|  |  |  | @ Cl=0.6, Cd= | 0.0048643
alpha (deg) | Cl | Cd | Cm | Cl/Cd
-17 | -1.3649 | 0.03554 | -0.0488 | -38.4046
-16.5 | -1.3693 | 0.02792 | -0.0483 | -49.0437
-16 | -1.3475 | 0.02314 | -0.0472 | -58.2325
-15.5 | -1.3139 | 0.01972 | -0.0462 | -66.6278
-15 | -1.2734 | 0.01716 | -0.0453 | -74.2075
-14.5 | -1.2283 | 0.01523 | -0.0447 | -80.65
-14 | -1.1821 | 0.01327 | -0.044 | -89.0806
-13.5 | -1.131 | 0.01229 | -0.0438 | -92.026
-13 | -1.0784 | 0.01158 | -0.0436 | -93.1261
-12.5 | -1.025 | 0.01097 | -0.0435 | -93.4366
-12 | -0.9709 | 0.01046 | -0.0434 | -92.8203
-11 | -0.8564 | 0.00947 | -0.0446 | -90.4329
-10.5 | -0.8021 | 0.00899 | -0.0444 | -89.2214
-10 | -0.749 | 0.00861 | -0.0439 | -86.9919
-9.5 | -0.6946 | 0.00823 | -0.0436 | -84.3985
-9 | -0.6401 | 0.00767 | -0.0434 | -83.455
-8.5 | -0.5856 | 0.00704 | -0.0432 | -83.1818
-8 | -0.5313 | 0.00678 | -0.0428 | -78.3628
-7.5 | -0.4752 | 0.00657 | -0.0428 | -72.3288
-7 | -0.4186 | 0.0063 | -0.043 | -66.4444
-6.5 | -0.3617 | 0.00614 | -0.0431 | -58.9088
-6 | -0.3049 | 0.00608 | -0.0433 | -50.148
-5.5 | -0.2482 | 0.0061 | -0.0435 | -40.6885
-5 | -0.1911 | 0.00596 | -0.0437 | -32.0638
-4.5 | -0.1337 | 0.00586 | -0.0439 | -22.8157
-4 | -0.0762 | 0.00573 | -0.0441 | -13.2984
-3.5 | -0.0187 | 0.00563 | -0.0444 | -3.3215
-3 | 0.0388 | 0.00554 | -0.0446 | 7.0036
-2.5 | 0.0963 | 0.00547 | -0.0448 | 17.6051
-2 | 0.1537 | 0.00538 | -0.0451 | 28.5688
-1.5 | 0.211 | 0.00531 | -0.0454 | 39.7363
-1 | 0.2682 | 0.00525 | -0.0457 | 51.0857
-0.5 | 0.3254 | 0.00513 | -0.046 | 63.4308
0 | 0.3825 | 0.00508 | -0.0464 | 75.2953
0.5 | 0.4395 | 0.00498 | -0.0467 | 88.253
1 | 0.4962 | 0.00492 | -0.0471 | 100.8537
1.5 | 0.5527 | 0.00489 | -0.0473 | 113.0266
2 | 0.6079 | 0.00486 | -0.0472 | 125.0823
2.5 | 0.6609 | 0.005 | -0.0464 | 132.18
3 | 0.7171 | 0.00535 | -0.0465 | 134.0374
3.5 | 0.7728 | 0.00573 | -0.0465 | 134.8691
4 | 0.8287 | 0.00607 | -0.0466 | 136.5239
4.5 | 0.8842 | 0.00642 | -0.0466 | 137.7259
5 | 0.9396 | 0.00677 | -0.0466 | 138.7888
5.5 | 0.9947 | 0.00712 | -0.0465 | 139.7051
6 | 1.0495 | 0.0075 | -0.0464 | 139.9333
6.5 | 1.1038 | 0.00791 | -0.0462 | 139.5449
7 | 1.1581 | 0.00827 | -0.0461 | 140.0363
7.5 | 1.2115 | 0.00875 | -0.0458 | 138.4571
8 | 1.2649 | 0.00917 | -0.0456 | 137.9389
8.5 | 1.3172 | 0.00972 | -0.0452 | 135.5144
9 | 1.3695 | 0.0102 | -0.0448 | 134.2647
9.5 | 1.4206 | 0.01081 | -0.0442 | 131.4154
10 | 1.471 | 0.01144 | -0.0436 | 128.5839
10.5 | 1.521 | 0.01206 | -0.0429 | 126.1194
11 | 1.5693 | 0.01283 | -0.042 | 122.3149
11.5 | 1.6162 | 0.01369 | -0.041 | 118.057
12 | 1.6634 | 0.01443 | -0.04 | 115.2737
12.5 | 1.7089 | 0.01525 | -0.0387 | 112.059
13 | 1.7521 | 0.01623 | -0.0372 | 107.9544
13.5 | 1.7925 | 0.01737 | -0.0354 | 103.1952
14 | 1.8299 | 0.01863 | -0.0331 | 98.2233
14.5 | 1.8638 | 0.02002 | -0.0305 | 93.0969
15 | 1.8936 | 0.02149 | -0.0273 | 88.1154
15.5 | 1.9135 | 0.02295 | -0.0225 | 83.3769
16 | 1.9242 | 0.02483 | -0.0171 | 77.495
16.5 | 1.9334 | 0.02728 | -0.0128 | 70.8724
17 | 1.9381 | 0.03067 | -0.0099 | 63.192
17.5 | 1.938 | 0.03533 | -0.0086 | 54.8542
18 | 1.9311 | 0.04153 | -0.0092 | 46.4989
18.5 | 1.9123 | 0.05027 | -0.012 | 38.0406
19 | 1.8772 | 0.06205 | -0.0169 | 30.253
19.5 | 1.8231 | 0.07682 | -0.0232 | 23.7321
20 | 1.7448 | 0.09646 | -0.0325 | 18.0883

## 107. Re 10M Mach 0.10 (1)
BIGFOIL.COM POLAR EXPORT
ag37
AG37 |  |  |  | Cl Max: | 1.183 | at alpha= | 9 | deg
JavaFoil+Calcfoil stall+Eppler ext transition |  |  |  | L/D Max: | 82.54 | at alpha= | 6 | deg
Re: | 10000000 |  |  | Cd Min: | 0.01003 | at alpha= | -1 | deg
Mach: | 0.1 |  |  | Cl=0 at alpha= | -3.4397 | deg
|  |  |  | @ Cl=0.1, Cd= | 0.010295
|  |  |  | @ Cl=0.4, Cd= | 0.010113
|  |  |  | @ Cl=0.6, Cd= | 0.010164
alpha (deg) | Cl | Cd | Cm | Cl/Cd
-14 | -0.386 | 0.09328 | -0.02 | -4.138
-13.5 | -0.401 | 0.08852 | -0.02 | -4.524
-13 | -0.414 | 0.08425 | -0.021 | -4.912
-12.5 | -0.425 | 0.07994 | -0.021 | -5.317
-12 | -0.434 | 0.07557 | -0.021 | -5.742
-11.5 | -0.441 | 0.07072 | -0.022 | -6.231
-11 | -0.443 | 0.06673 | -0.022 | -6.646
-10.5 | -0.442 | 0.06294 | -0.023 | -7.03
-10 | -0.438 | 0.05805 | -0.024 | -7.554
-9.5 | -0.435 | 0.0498 | -0.028 | -8.737
-9 | -0.507 | 0.01197 | -0.041 | -42.369
-8.5 | -0.483 | 0.01173 | -0.041 | -41.181
-8 | -0.453 | 0.01151 | -0.042 | -39.372
-7.5 | -0.418 | 0.01131 | -0.042 | -36.933
-7 | -0.377 | 0.01108 | -0.042 | -34.063
-6.5 | -0.333 | 0.01094 | -0.043 | -30.43
-6 | -0.284 | 0.01078 | -0.043 | -26.373
-5.5 | -0.233 | 0.01063 | -0.043 | -21.894
-5 | -0.179 | 0.01051 | -0.043 | -16.989
-4.5 | -0.123 | 0.01045 | -0.044 | -11.733
-4 | -0.065 | 0.01042 | -0.044 | -6.277
-3.5 | -0.007 | 0.01043 | -0.044 | -0.7
-3 | 0.051 | 0.01042 | -0.044 | 4.925
-2.5 | 0.11 | 0.01027 | -0.045 | 10.739
-2 | 0.169 | 0.01013 | -0.045 | 16.715
-1.5 | 0.228 | 0.01006 | -0.045 | 22.691
-1 | 0.287 | 0.01003 | -0.045 | 28.632
-0.5 | 0.346 | 0.01004 | -0.046 | 34.448
0 | 0.405 | 0.01012 | -0.046 | 40.026
0.5 | 0.464 | 0.01013 | -0.046 | 45.777
1 | 0.522 | 0.01007 | -0.046 | 51.844
1.5 | 0.58 | 0.01013 | -0.046 | 57.31
2 | 0.638 | 0.01023 | -0.047 | 62.404
2.5 | 0.696 | 0.01042 | -0.047 | 66.796
3 | 0.752 | 0.01066 | -0.047 | 70.562
3.5 | 0.808 | 0.01098 | -0.047 | 73.599
4 | 0.863 | 0.01132 | -0.048 | 76.182
4.5 | 0.915 | 0.01167 | -0.048 | 78.41
5 | 0.966 | 0.01192 | -0.048 | 81.035
5.5 | 1.014 | 0.01236 | -0.048 | 81.988
6 | 1.057 | 0.0128 | -0.048 | 82.54
6.5 | 1.096 | 0.01328 | -0.049 | 82.529
7 | 1.128 | 0.01382 | -0.049 | 81.621
7.5 | 1.154 | 0.01438 | -0.049 | 80.265
8 | 1.172 | 0.01495 | -0.049 | 78.391
8.5 | 1.181 | 0.01567 | -0.049 | 75.401
9 | 1.183 | 0.01649 | -0.049 | 71.733
9.5 | 1.177 | 0.01747 | -0.05 | 67.4
10 | 1.16 | 0.0171 | -0.05 | 67.838
10.5 | 1.13 | 0.01818 | -0.049 | 62.145
11 | 1.094 | 0.01981 | -0.049 | 55.206
11.5 | 1.028 | 0.02446 | -0.047 | 42.031
12 | 0.955 | 0.03442 | -0.045 | 27.742
12.5 | 0.888 | 0.04661 | -0.043 | 19.051
13 | 0.816 | 0.0642 | -0.039 | 12.712
13.5 | 0.758 | 0.07779 | -0.037 | 9.749
14 | 0.707 | 0.08946 | -0.034 | 7.9

## 108. Re 10M Mach 0.10 (2)
BIGFOIL.COM POLAR EXPORT
ag37
AG37 |  |  |  | Cl Max: | 1.9207 | at alpha= | 16.5 | deg
XFOIL ncrit=9 |  |  |  | L/D Max: | 140.319 | at alpha= | 6 | deg
Re: | 10000000 |  |  | Cd Min: | 0.00487 | at alpha= | 2 | deg
Mach: | 0.1 |  |  | Cl=0 at alpha= | -3.3368 | deg
|  |  |  | @ Cl=0.1, Cd= | 0.0054656
|  |  |  | @ Cl=0.4, Cd= | 0.0050686
|  |  |  | @ Cl=0.6, Cd= | 0.0048741
alpha (deg) | Cl | Cd | Cm | Cl/Cd
-16 | -1.2857 | 0.03629 | -0.05 | -35.4285
-15.5 | -1.2954 | 0.0267 | -0.0501 | -48.5169
-15 | -1.2719 | 0.02133 | -0.049 | -59.6296
-14.5 | -1.234 | 0.01798 | -0.0479 | -68.6318
-14 | -1.1903 | 0.01535 | -0.047 | -77.544
-13.5 | -1.1419 | 0.0135 | -0.0462 | -84.5852
-13 | -1.0902 | 0.01224 | -0.0457 | -89.0686
-12.5 | -1.0364 | 0.01142 | -0.0453 | -90.7531
-12 | -0.9817 | 0.01078 | -0.0451 | -91.0668
-11 | -0.8653 | 0.00967 | -0.0459 | -89.4829
-10.5 | -0.8101 | 0.00916 | -0.0456 | -88.4389
-10 | -0.7562 | 0.00877 | -0.0449 | -86.2258
-9.5 | -0.701 | 0.00838 | -0.0445 | -83.6516
-9 | -0.6454 | 0.00795 | -0.0443 | -81.1824
-8.5 | -0.5906 | 0.00719 | -0.0439 | -82.1419
-8 | -0.5358 | 0.00687 | -0.0434 | -77.9913
-7.5 | -0.4791 | 0.00663 | -0.0434 | -72.2624
-7 | -0.4219 | 0.00634 | -0.0434 | -66.5457
-6.5 | -0.3645 | 0.00616 | -0.0436 | -59.1721
-6 | -0.3072 | 0.00613 | -0.0437 | -50.1142
-5.5 | -0.2501 | 0.00612 | -0.0438 | -40.866
-5 | -0.1925 | 0.00597 | -0.044 | -32.2446
-4 | -0.0768 | 0.00573 | -0.0444 | -13.4031
-3.5 | -0.0189 | 0.00564 | -0.0446 | -3.3511
-3 | 0.039 | 0.00555 | -0.0448 | 7.027
-2.5 | 0.0968 | 0.00547 | -0.0451 | 17.6965
-2 | 0.1546 | 0.00539 | -0.0453 | 28.6827
-1.5 | 0.2122 | 0.00531 | -0.0456 | 39.9623
-0.5 | 0.3273 | 0.00514 | -0.0463 | 63.677
0 | 0.3847 | 0.00509 | -0.0466 | 75.5796
1 | 0.4991 | 0.00493 | -0.0473 | 101.2373
1.5 | 0.5559 | 0.00489 | -0.0475 | 113.681
2 | 0.6114 | 0.00487 | -0.0473 | 125.5441
2.5 | 0.6649 | 0.00501 | -0.0466 | 132.7146
3 | 0.7214 | 0.00537 | -0.0466 | 134.3389
3.5 | 0.7775 | 0.00576 | -0.0467 | 134.9826
4 | 0.8338 | 0.00609 | -0.0467 | 136.913
4.5 | 0.8898 | 0.00646 | -0.0466 | 137.7399
5 | 0.9456 | 0.00682 | -0.0465 | 138.651
5.5 | 1.0012 | 0.00716 | -0.0464 | 139.8324
6 | 1.0566 | 0.00753 | -0.0463 | 140.3187
6.5 | 1.1114 | 0.00796 | -0.0461 | 139.6231
7 | 1.1662 | 0.00834 | -0.0458 | 139.8321
7.5 | 1.2203 | 0.00882 | -0.0455 | 138.356
8 | 1.2741 | 0.00927 | -0.0451 | 137.4434
8.5 | 1.3271 | 0.00983 | -0.0446 | 135.0051
9 | 1.38 | 0.01034 | -0.0441 | 133.4623
9.5 | 1.4314 | 0.01101 | -0.0434 | 130.0091
10 | 1.4828 | 0.01162 | -0.0426 | 127.6076
10.5 | 1.533 | 0.01232 | -0.0417 | 124.4318
11 | 1.5814 | 0.01318 | -0.0406 | 119.9848
11.5 | 1.6296 | 0.01399 | -0.0394 | 116.4832
12 | 1.6769 | 0.01481 | -0.0382 | 113.2275
12.5 | 1.7219 | 0.01578 | -0.0366 | 109.1191
13 | 1.7641 | 0.01694 | -0.0346 | 104.1381
13.5 | 1.8034 | 0.01822 | -0.0323 | 98.9791
14 | 1.8389 | 0.01967 | -0.0295 | 93.4875
16 | 1.9157 | 0.02698 | -0.0114 | 71.0044
16.5 | 1.9207 | 0.03037 | -0.0081 | 63.2433
17 | 1.9195 | 0.03521 | -0.0067 | 54.5158
17.5 | 1.9101 | 0.0419 | -0.0074 | 45.5871
18 | 1.8894 | 0.0512 | -0.0108 | 36.9023
18.5 | 1.85 | 0.06376 | -0.0162 | 29.0151
19 | 1.7894 | 0.07967 | -0.0233 | 22.4601
19.5 | 1.7126 | 0.09917 | -0.0328 | 17.2693
20 | 1.6198 | 0.12253 | -0.045 | 13.2196

## 109. Re 10M Mach 0.25 (1)
BIGFOIL.COM POLAR EXPORT
ag37
AG37 |  |  |  | Cl Max: | 1.155 | at alpha= | 8 | deg
JavaFoil+Calcfoil stall+Eppler ext transition |  |  |  | L/D Max: | 81.317 | at alpha= | 5.5 | deg
Re: | 10000000 |  |  | Cd Min: | 0.0101 | at alpha= | -1 | deg
Mach: | 0.25 |  |  | Cl=0 at alpha= | -3.4417 | deg
|  |  |  | @ Cl=0.1, Cd= | 0.010412
|  |  |  | @ Cl=0.4, Cd= | 0.010169
|  |  |  | @ Cl=0.6, Cd= | 0.09788
alpha (deg) | Cl | Cd | Cm | Cl/Cd
-13 | -0.172 | 0.08661 | -0.021 | -1.981
-12.5 | -0.221 | 0.08214 | -0.021 | -2.69
-12 | -0.263 | 0.07764 | -0.021 | -3.383
-11.5 | -0.298 | 0.07389 | -0.021 | -4.038
-11 | -0.328 | 0.06976 | -0.021 | -4.705
-10.5 | -0.352 | 0.06568 | -0.022 | -5.355
-10 | -0.368 | 0.06165 | -0.022 | -5.972
-9.5 | -0.377 | 0.05822 | -0.023 | -6.482
-9 | -0.379 | 0.05384 | -0.025 | -7.044
-8.5 | -0.378 | 0.04591 | -0.028 | -8.229
-8 | -0.438 | 0.01168 | -0.043 | -37.557
-7.5 | -0.411 | 0.01148 | -0.043 | -35.85
-7 | -0.377 | 0.01124 | -0.043 | -33.522
-6.5 | -0.335 | 0.01108 | -0.044 | -30.268
-6 | -0.289 | 0.0109 | -0.044 | -26.458
-5.5 | -0.237 | 0.01075 | -0.044 | -22.086
-5 | -0.183 | 0.01061 | -0.045 | -17.212
-4.5 | -0.126 | 0.01053 | -0.045 | -11.929
-4 | -0.067 | 0.01049 | -0.045 | -6.396
-3.5 | -0.007 | 0.01049 | -0.045 | -0.715
-3 | 0.053 | 0.01049 | -0.046 | 5.029
-2.5 | 0.113 | 0.01039 | -0.046 | 10.906
-2 | 0.174 | 0.0102 | -0.046 | 17.054
-1.5 | 0.235 | 0.01014 | -0.046 | 23.146
-1 | 0.295 | 0.0101 | -0.047 | 29.224
-0.5 | 0.356 | 0.01011 | -0.047 | 35.159
0 | 0.416 | 0.01019 | -0.047 | 40.831
0.5 | 0.476 | 0.01021 | -0.047 | 46.636
1 | 0.536 | 0.01016 | -0.048 | 52.775
1.5 | 0.596 | 0.01023 | -0.048 | 58.269
2 | 0.656 | 0.01035 | -0.048 | 63.346
2.5 | 0.715 | 0.01056 | -0.048 | 67.676
3 | 0.773 | 0.01084 | -0.048 | 71.252
3.5 | 0.83 | 0.01119 | -0.049 | 74.128
4 | 0.885 | 0.01158 | -0.049 | 76.445
4.5 | 0.938 | 0.01195 | -0.049 | 78.52
5 | 0.989 | 0.01228 | -0.049 | 80.509
5.5 | 1.035 | 0.01273 | -0.049 | 81.317
6 | 1.076 | 0.01325 | -0.05 | 81.219
6.5 | 1.111 | 0.01378 | -0.05 | 80.629
7 | 1.137 | 0.01439 | -0.05 | 78.996
7.5 | 1.152 | 0.0151 | -0.05 | 76.302
8 | 1.155 | 0.01592 | -0.05 | 72.562
8.5 | 1.145 | 0.01687 | -0.051 | 67.903
9 | 1.123 | 0.01806 | -0.051 | 62.149
9.5 | 1.076 | 0.01654 | -0.051 | 65.059
10 | 1.015 | 0.01971 | -0.05 | 51.504
10.5 | 0.909 | 0.02737 | -0.047 | 33.211
11 | 0.783 | 0.04843 | -0.042 | 16.168
11.5 | 0.68 | 0.06891 | -0.036 | 9.871
12 | 0.593 | 0.08213 | -0.032 | 7.217
12.5 | 0.507 | 0.09027 | -0.03 | 5.619
13 | 0.414 | 0.09788 | -0.029 | 4.234

## 110. Re 10M Mach 0.25 (2)
BIGFOIL.COM POLAR EXPORT
ag37
AG37 |  |  |  | Cl Max: | 1.8042 | at alpha= | 13.5 | deg
XFOIL ncrit=9 |  |  |  | L/D Max: | 140.346 | at alpha= | 6 | deg
Re: | 10000000 |  |  | Cd Min: | 0.00492 | at alpha= | 2 | deg
Mach: | 0.25 |  |  | Cl=0 at alpha= | -3.3325 | deg
|  |  |  | @ Cl=0.1, Cd= | 0.0054796
|  |  |  | @ Cl=0.4, Cd= | 0.0050797
|  |  |  | @ Cl=0.6, Cd= | 0.0049254
alpha (deg) | Cl | Cd | Cm | Cl/Cd
-16 | -0.6557 | 0.18689 | 0.0415 | -3.5085
-15.5 | -0.6426 | 0.1788 | 0.0379 | -3.594
-14 | -0.6175 | 0.15106 | 0.0271 | -4.0878
-13.5 | -0.6051 | 0.14421 | 0.0243 | -4.196
-13 | -0.5927 | 0.13735 | 0.0214 | -4.3153
-12 | -0.7203 | 0.08787 | -0.0027 | -8.1973
-11.5 | -0.8041 | 0.05858 | -0.0346 | -13.7265
-11 | -0.8925 | 0.01794 | -0.0543 | -49.7492
-10.5 | -0.8487 | 0.01267 | -0.0533 | -66.985
-10 | -0.7949 | 0.01079 | -0.0515 | -73.6701
-9.5 | -0.7369 | 0.00975 | -0.0502 | -75.5795
-9 | -0.6775 | 0.00902 | -0.0492 | -75.1109
-8.5 | -0.618 | 0.00848 | -0.0483 | -72.8774
-8 | -0.5609 | 0.00761 | -0.0472 | -73.7057
-7.5 | -0.5012 | 0.00705 | -0.0466 | -71.0922
-7 | -0.4409 | 0.00662 | -0.0463 | -66.6012
-6.5 | -0.3805 | 0.00633 | -0.046 | -60.1106
-6 | -0.3205 | 0.00627 | -0.0459 | -51.1164
-5.5 | -0.2605 | 0.00625 | -0.0458 | -41.68
-5 | -0.2004 | 0.00605 | -0.0458 | -33.124
-4.5 | -0.1403 | 0.00591 | -0.0458 | -23.7394
-4 | -0.0801 | 0.00577 | -0.0459 | -13.8821
-3.5 | -0.0201 | 0.00567 | -0.0461 | -3.545
-3 | 0.0399 | 0.00557 | -0.0462 | 7.1634
-2.5 | 0.0997 | 0.00548 | -0.0464 | 18.1934
-2 | 0.1593 | 0.00541 | -0.0466 | 29.4455
-1.5 | 0.2188 | 0.00534 | -0.0469 | 40.9738
-1 | 0.2782 | 0.00526 | -0.0472 | 52.8897
-0.5 | 0.3376 | 0.00515 | -0.0475 | 65.5534
1 | 0.5151 | 0.00495 | -0.0484 | 104.0606
1.5 | 0.5738 | 0.00493 | -0.0485 | 116.3895
2 | 0.6309 | 0.00492 | -0.0482 | 128.2317
2.5 | 0.6868 | 0.00507 | -0.0474 | 135.4635
3 | 0.7453 | 0.00548 | -0.0474 | 136.0036
3.5 | 0.8039 | 0.00586 | -0.0472 | 137.1843
4 | 0.8623 | 0.00626 | -0.047 | 137.7476
4.5 | 0.9209 | 0.00663 | -0.0468 | 138.8989
5 | 0.9794 | 0.00701 | -0.0464 | 139.7147
5.5 | 1.0377 | 0.00741 | -0.046 | 140.0405
6 | 1.0961 | 0.00781 | -0.0455 | 140.3457
6.5 | 1.1542 | 0.00824 | -0.0449 | 140.0728
7 | 1.2118 | 0.00876 | -0.0441 | 138.3333
7.5 | 1.2695 | 0.00924 | -0.0433 | 137.3918
8 | 1.3263 | 0.00986 | -0.0422 | 134.5132
8.5 | 1.3829 | 0.01049 | -0.041 | 131.8303
9 | 1.4386 | 0.01122 | -0.0396 | 128.2175
9.5 | 1.4938 | 0.01201 | -0.0381 | 124.3797
10 | 1.5468 | 0.01302 | -0.0361 | 118.8018
10.5 | 1.6 | 0.01395 | -0.0341 | 114.6953
11 | 1.651 | 0.01506 | -0.0316 | 109.6282
11.5 | 1.6991 | 0.01638 | -0.0288 | 103.7302
12 | 1.7427 | 0.01799 | -0.0253 | 96.8705
12.5 | 1.7758 | 0.02028 | -0.0207 | 87.5641
13 | 1.8025 | 0.02262 | -0.0154 | 79.6861
13.5 | 1.8042 | 0.02543 | -0.0072 | 70.9477
14 | 1.796 | 0.02976 | -0.0014 | 60.3495
14.5 | 1.7786 | 0.03671 | 0 | 48.45
15 | 1.7494 | 0.04719 | -0.0039 | 37.0714
15.5 | 1.7097 | 0.06066 | -0.011 | 28.185
16 | 1.6566 | 0.07582 | -0.0187 | 21.8491
16.5 | 1.5976 | 0.09231 | -0.027 | 17.3069
17 | 1.5335 | 0.1103 | -0.0365 | 13.903
17.5 | 1.4648 | 0.12985 | -0.0474 | 11.2807
18 | 1.3935 | 0.1512 | -0.0603 | 9.2163
18.5 | 1.3077 | 0.17765 | -0.0779 | 7.3611

## 111. Re 10M Mach 0.50 (1)
BIGFOIL.COM POLAR EXPORT
ag37
AG37 |  |  |  | Cl Max: | 1.257 | at alpha= | 20 | deg
JavaFoil+Calcfoil stall+Eppler ext transition |  |  |  | L/D Max: | 76.686 | at alpha= | 4.5 | deg
Re: | 10000000 |  |  | Cd Min: | 0.01042 | at alpha= | -1 | deg
Mach: | 0.5 |  |  | Cl=0 at alpha= | -3.4403 | deg
|  |  |  | @ Cl=0.1, Cd= | 0.01077
|  |  |  | @ Cl=0.4, Cd= | 0.010445
|  |  |  | @ Cl=0.6, Cd= | 0.010611
alpha (deg) | Cl | Cd | Cm | Cl/Cd
-20 | -0.893 | 0.14806 | -0.024 | -6.035
-19.5 | -0.869 | 0.13848 | -0.024 | -6.276
-19 | -0.845 | 0.12945 | -0.025 | -6.526
-18.5 | -0.814 | 0.13885 | -0.024 | -5.861
-18 | -0.788 | 0.12973 | -0.024 | -6.074
-17.5 | -0.764 | 0.11939 | -0.025 | -6.399
-17 | -0.743 | 0.10722 | -0.027 | -6.926
-16.5 | -0.706 | 0.1219 | -0.023 | -5.794
-16 | -0.681 | 0.11085 | -0.024 | -6.145
-15.5 | -0.658 | 0.09985 | -0.026 | -6.592
-15 | -0.641 | 0.08399 | -0.03 | -7.634
-14.5 | -0.599 | 0.10193 | -0.023 | -5.877
-14 | -0.574 | 0.09168 | -0.025 | -6.266
-13.5 | -0.554 | 0.07876 | -0.028 | -7.037
-13 | -0.543 | 0.06005 | -0.033 | -9.036
-12.5 | -0.493 | 0.08169 | -0.024 | -6.03
-12 | -0.472 | 0.06987 | -0.029 | -6.749
-11.5 | -0.468 | 0.04418 | -0.036 | -10.589
-11 | -0.413 | 0.06843 | -0.026 | -6.031
-10.5 | -0.39 | 0.05957 | -0.029 | -6.547
-10 | -0.359 | 0.06215 | -0.026 | -5.771
-9.5 | -0.335 | 0.05502 | -0.029 | -6.081
-9 | -0.375 | 0.01289 | -0.047 | -29.065
-8.5 | -0.282 | 0.04665 | -0.032 | -6.052
-8 | -0.308 | 0.01219 | -0.048 | -25.224
-7.5 | -0.225 | 0.04379 | -0.031 | -5.148
-7 | -0.203 | 0.03539 | -0.036 | -5.726
-6.5 | -0.167 | 0.0442 | -0.027 | -3.786
-6 | -0.194 | 0.04105 | -0.028 | -4.717
-5.5 | -0.241 | 0.01127 | -0.049 | -21.378
-5 | -0.195 | 0.01107 | -0.05 | -17.609
-4.5 | -0.137 | 0.01092 | -0.05 | -12.566
-4 | -0.074 | 0.01081 | -0.05 | -6.86
-3.5 | -0.008 | 0.01078 | -0.051 | -0.773
-3 | 0.059 | 0.01077 | -0.051 | 5.457
-2.5 | 0.127 | 0.01077 | -0.051 | 11.747
-2 | 0.194 | 0.01052 | -0.052 | 18.485
-1.5 | 0.262 | 0.01045 | -0.052 | 25.093
-1 | 0.33 | 0.01042 | -0.052 | 31.661
-0.5 | 0.397 | 0.01044 | -0.052 | 38.042
0 | 0.465 | 0.01056 | -0.053 | 44.022
0.5 | 0.532 | 0.01064 | -0.053 | 50.019
1 | 0.599 | 0.01061 | -0.053 | 56.451
1.5 | 0.666 | 0.01071 | -0.053 | 62.198
2 | 0.732 | 0.01093 | -0.054 | 66.935
2.5 | 0.797 | 0.01129 | -0.054 | 70.56
3 | 0.86 | 0.01177 | -0.054 | 73.034
3.5 | 0.921 | 0.0123 | -0.054 | 74.876
4 | 0.978 | 0.01284 | -0.055 | 76.178
4.5 | 1.028 | 0.01341 | -0.055 | 76.686
5 | 1.069 | 0.0141 | -0.055 | 75.8
5.5 | 1.091 | 0.015 | -0.055 | 72.725
6 | 1.067 | 0.01619 | -0.056 | 65.884
6.5 | 0.828 | 0.01891 | -0.056 | 43.785
7 | 0.694 | 0.01668 | -0.055 | 41.594
7.5 | 0.724 | 0.01822 | -0.056 | 39.758
8 | 0.752 | 0.01929 | -0.055 | 39.002
8.5 | 0.785 | 0.01961 | -0.056 | 40.002
9 | 0.736 | 0.03821 | -0.048 | 19.275
9.5 | 0.812 | 0.02651 | -0.053 | 30.629
10 | 0.727 | 0.07333 | -0.032 | 9.915
10.5 | 0.839 | 0.03738 | -0.05 | 22.436
11 | 0.782 | 0.0798 | -0.033 | 9.801
11.5 | 0.888 | 0.04345 | -0.05 | 20.44
12 | 0.846 | 0.08079 | -0.038 | 10.468
12.5 | 0.943 | 0.04765 | -0.05 | 19.796
13 | 0.911 | 0.0808 | -0.041 | 11.27
13.5 | 0.923 | 0.09613 | -0.038 | 9.597
14 | 0.972 | 0.08206 | -0.043 | 11.845
14.5 | 0.979 | 0.10051 | -0.039 | 9.736
15 | 1.013 | 0.0947 | -0.041 | 10.698
15.5 | 1.022 | 0.11149 | -0.037 | 9.167
16 | 1.066 | 0.10783 | -0.041 | 9.883
16.5 | 1.085 | 0.11665 | -0.04 | 9.305
17 | 1.11 | 0.12459 | -0.04 | 8.912
17.5 | 1.135 | 0.1351 | -0.04 | 8.399
18 | 1.153 | 0.15149 | -0.038 | 7.609
18.5 | 1.181 | 0.15536 | -0.039 | 7.604
19 | 1.209 | 0.16094 | -0.039 | 7.51
19.5 | 1.23 | 0.17729 | -0.039 | 6.937
20 | 1.257 | 0.18533 | -0.039 | 6.784

## 112. Re 10M Mach 0.50 (2)
BIGFOIL.COM POLAR EXPORT
ag37
AG37 |  |  |  | Cl Max: | 1.3631 | at alpha= | 7 | deg
XFOIL ncrit=9 |  |  |  | L/D Max: | 783.333 | at alpha= | 6.5 | deg
Re: | 10000000 |  |  | Cd Min: | 0.00168 | at alpha= | 6.5 | deg
Mach: | 0.5 |  |  | Cl=0 at alpha= | -3.3122 | deg
|  |  |  | @ Cl=0.1, Cd= | 0.0056006
|  |  |  | @ Cl=0.4, Cd= | 0.0052481
|  |  |  | @ Cl=0.6, Cd= | 0.00508
alpha (deg) | Cl | Cd | Cm | Cl/Cd
-19.5 | -0.8274 | 0.25811 | 0.0785 | -3.2056
-19 | -0.8054 | 0.24915 | 0.0734 | -3.2326
-18 | -0.7618 | 0.23206 | 0.0637 | -3.2828
-17.5 | -0.7398 | 0.22446 | 0.0592 | -3.2959
-17 | -0.7182 | 0.21666 | 0.0548 | -3.3149
-16.5 | -0.6972 | 0.20821 | 0.0504 | -3.3485
-16 | -0.6759 | 0.19998 | 0.0462 | -3.3798
-15.5 | -0.6573 | 0.19143 | 0.042 | -3.4336
-15 | -0.6389 | 0.18307 | 0.038 | -3.4899
-14.5 | -0.6214 | 0.17468 | 0.0341 | -3.5574
-14 | -0.605 | 0.16602 | 0.0303 | -3.6441
-13.5 | -0.5909 | 0.15712 | 0.0266 | -3.7608
-13 | -0.5778 | 0.14815 | 0.023 | -3.9001
-12.5 | -0.5643 | 0.1401 | 0.0196 | -4.0278
-12 | -0.5488 | 0.13286 | 0.0165 | -4.1307
-11.5 | -0.535 | 0.12534 | 0.0134 | -4.2684
-11 | -0.5231 | 0.11739 | 0.0101 | -4.4561
-10.5 | -0.5129 | 0.10926 | 0.0067 | -4.6943
-10 | -0.5041 | 0.10096 | 0.0031 | -4.9931
-9.5 | -0.4972 | 0.09245 | -0.001 | -5.378
-9 | -0.4924 | 0.08399 | -0.0052 | -5.8626
-8.5 | -0.4925 | 0.07561 | -0.0097 | -6.5137
-8 | -0.4909 | 0.06582 | -0.0196 | -7.4582
-7.5 | -0.4706 | 0.05278 | -0.037 | -8.9163
-7 | -0.441 | 0.03938 | -0.0501 | -11.1986
-6.5 | -0.4078 | 0.02603 | -0.0567 | -15.6665
-6 | -0.3647 | 0.01589 | -0.0575 | -22.9515
-5.5 | -0.3103 | 0.00814 | -0.0562 | -38.1204
-5 | -0.2392 | 0.00671 | -0.0547 | -35.6483
-4.5 | -0.1673 | 0.0062 | -0.0537 | -26.9839
-4 | -0.0963 | 0.00595 | -0.053 | -16.1849
-3.5 | -0.0261 | 0.00577 | -0.0526 | -4.5234
-3 | 0.0434 | 0.00565 | -0.0524 | 7.6814
-2.5 | 0.1122 | 0.00559 | -0.0523 | 20.0716
-2 | 0.1805 | 0.00553 | -0.0523 | 32.6401
-1.5 | 0.2484 | 0.00546 | -0.0524 | 45.4945
-1 | 0.3162 | 0.00537 | -0.0525 | 58.8827
-0.5 | 0.3839 | 0.00526 | -0.0527 | 72.9848
0 | 0.4517 | 0.00521 | -0.0529 | 86.6987
0.5 | 0.5194 | 0.00511 | -0.0531 | 101.6438
1 | 0.587 | 0.00508 | -0.0531 | 115.5512
1.5 | 0.6545 | 0.00508 | -0.0529 | 128.8386
2 | 0.7187 | 0.00511 | -0.0516 | 140.6458
2.5 | 0.7859 | 0.00547 | -0.0506 | 143.6746
3 | 0.8546 | 0.00594 | -0.0498 | 143.8721
3.5 | 0.9239 | 0.00644 | -0.0487 | 143.4627
4 | 0.9943 | 0.00689 | -0.0473 | 144.3106
4.5 | 1.0656 | 0.00736 | -0.0457 | 144.7826
5 | 1.1377 | 0.00787 | -0.0436 | 144.5616
5.5 | 1.2107 | 0.00845 | -0.0411 | 143.2781
6 | 1.2846 | 0.00911 | -0.038 | 141.0099
6.5 | 1.316 | 0.00168 | -0.0302 | 783.3333
7 | 1.3631 | 0.00295 | -0.0223 | 462.0678
7.5 | 1.3561 | 0.00699 | -0.0109 | 194.0057
8 | 1.3147 | 0.01128 | 0.0012 | 116.5514
8.5 | 1.2662 | 0.0175 | 0.0051 | 72.3543
9 | 1.2234 | 0.0285 | 0.0009 | 42.9263
9.5 | 1.1839 | 0.04173 | -0.004 | 28.3705
10 | 1.145 | 0.05519 | -0.0079 | 20.7465
10.5 | 1.1086 | 0.06826 | -0.0115 | 16.2408
11 | 1.0741 | 0.08089 | -0.0154 | 13.2785
11.5 | 1.044 | 0.09279 | -0.0195 | 11.2512
12 | 1.0163 | 0.10408 | -0.024 | 9.7646

## 113. Re 12M Mach 0.00 (1)
BIGFOIL.COM POLAR EXPORT
ag37
AG37 |  |  |  | Cl Max: | 1.19 | at alpha= | 9 | deg
JavaFoil+Calcfoil stall+Eppler ext transition |  |  |  | L/D Max: | 84.448 | at alpha= | 6.5 | deg
Re: | 12000000 |  |  | Cd Min: | 0.01001 | at alpha= | -1 | deg
Mach: | 0 |  |  | Cl=0 at alpha= | -3.4397 | deg
|  |  |  | @ Cl=0.1, Cd= | 0.010257
|  |  |  | @ Cl=0.4, Cd= | 0.010077
|  |  |  | @ Cl=0.6, Cd= | 0.010284
alpha (deg) | Cl | Cd | Cm | Cl/Cd
-14.5 | -0.404 | 0.096 | -0.02 | -4.213
-14 | -0.417 | 0.09231 | -0.02 | -4.518
-13.5 | -0.429 | 0.08731 | -0.021 | -4.913
-13 | -0.439 | 0.0829 | -0.021 | -5.296
-12.5 | -0.447 | 0.07849 | -0.021 | -5.699
-12 | -0.453 | 0.07433 | -0.022 | -6.098
-11.5 | -0.458 | 0.06823 | -0.023 | -6.714
-11 | -0.458 | 0.06396 | -0.024 | -7.169
-10.5 | -0.456 | 0.06012 | -0.025 | -7.578
-10 | -0.455 | 0.05064 | -0.028 | -8.987
-9.5 | -0.532 | 0.01198 | -0.041 | -44.414
-9 | -0.512 | 0.01171 | -0.041 | -43.682
-8.5 | -0.486 | 0.01148 | -0.041 | -42.308
-8 | -0.454 | 0.01127 | -0.042 | -40.307
-7.5 | -0.418 | 0.01106 | -0.042 | -37.82
-7 | -0.377 | 0.01092 | -0.042 | -34.536
-6.5 | -0.332 | 0.01076 | -0.042 | -30.866
-6 | -0.284 | 0.01061 | -0.043 | -26.725
-5.5 | -0.232 | 0.0105 | -0.043 | -22.095
-5 | -0.178 | 0.01042 | -0.043 | -17.071
-4.5 | -0.122 | 0.01037 | -0.043 | -11.776
-4 | -0.065 | 0.01035 | -0.044 | -6.287
-3.5 | -0.007 | 0.01034 | -0.044 | -0.703
-3 | 0.051 | 0.01034 | -0.044 | 4.941
-2.5 | 0.11 | 0.01024 | -0.044 | 10.712
-2 | 0.168 | 0.01008 | -0.045 | 16.716
-1.5 | 0.227 | 0.01005 | -0.045 | 22.614
-1 | 0.286 | 0.01001 | -0.045 | 28.548
-0.5 | 0.344 | 0.01002 | -0.045 | 34.345
0 | 0.403 | 0.01008 | -0.046 | 39.949
0.5 | 0.461 | 0.01016 | -0.046 | 45.379
1 | 0.519 | 0.01022 | -0.046 | 50.806
1.5 | 0.577 | 0.01024 | -0.046 | 56.418
2 | 0.635 | 0.01035 | -0.046 | 61.339
2.5 | 0.692 | 0.0105 | -0.047 | 65.911
3 | 0.749 | 0.01075 | -0.047 | 69.67
3.5 | 0.804 | 0.01105 | -0.047 | 72.816
4 | 0.859 | 0.01139 | -0.047 | 75.409
4.5 | 0.911 | 0.01162 | -0.048 | 78.412
5 | 0.962 | 0.01188 | -0.048 | 80.983
5.5 | 1.01 | 0.01216 | -0.048 | 82.993
6 | 1.053 | 0.01247 | -0.048 | 84.438
6.5 | 1.092 | 0.01294 | -0.048 | 84.448
7 | 1.126 | 0.01343 | -0.049 | 83.814
7.5 | 1.153 | 0.01395 | -0.049 | 82.65
8 | 1.173 | 0.0145 | -0.049 | 80.844
8.5 | 1.185 | 0.01513 | -0.049 | 78.31
9 | 1.19 | 0.01588 | -0.049 | 74.937
9.5 | 1.187 | 0.01672 | -0.049 | 70.995
10 | 1.178 | 0.01775 | -0.05 | 66.343
10.5 | 1.155 | 0.01661 | -0.049 | 69.517
11 | 1.123 | 0.01856 | -0.049 | 60.529
11.5 | 1.089 | 0.02014 | -0.049 | 54.06
12 | 1.02 | 0.02587 | -0.047 | 39.432
12.5 | 0.944 | 0.03825 | -0.044 | 24.684
13 | 0.886 | 0.04829 | -0.043 | 18.357
13.5 | 0.825 | 0.06257 | -0.04 | 13.186
14 | 0.769 | 0.07773 | -0.037 | 9.89

## 114. Re 12M Mach 0.00 (2)
BIGFOIL.COM POLAR EXPORT
ag37
AG37 |  |  |  | Cl Max: | 1.9698 | at alpha= | 17.5 | deg
XFOIL ncrit=9 |  |  |  | L/D Max: | 144.567 | at alpha= | 6 | deg
Re: | 12000000 |  |  | Cd Min: | 0.00501 | at alpha= | 1.5 | deg
Mach: | 0 |  |  | Cl=0 at alpha= | -3.3368 | deg
|  |  |  | @ Cl=0.1, Cd= | 0.0053767
|  |  |  | @ Cl=0.4, Cd= | 0.0050809
|  |  |  | @ Cl=0.6, Cd= | 0.0050349
alpha (deg) | Cl | Cd | Cm | Cl/Cd
-18 | -1.3964 | 0.04143 | -0.049 | -33.705
-17.5 | -1.4402 | 0.03179 | -0.0497 | -45.3036
-17 | -1.4248 | 0.02714 | -0.0487 | -52.4982
-16.5 | -1.3962 | 0.02369 | -0.0476 | -58.9363
-16 | -1.3594 | 0.02112 | -0.0467 | -64.3655
-14 | -1.1815 | 0.01351 | -0.0441 | -87.4537
-13.5 | -1.1338 | 0.01165 | -0.0435 | -97.3219
-13 | -1.0811 | 0.01089 | -0.0433 | -99.2746
-12.5 | -1.0275 | 0.0103 | -0.0433 | -99.7573
-12 | -0.9719 | 0.00978 | -0.0435 | -99.3763
-11.5 | -0.9141 | 0.00928 | -0.0442 | -98.5022
-11 | -0.8602 | 0.00886 | -0.044 | -97.088
-10.5 | -0.8071 | 0.00842 | -0.0435 | -95.8551
-10 | -0.7529 | 0.00806 | -0.0432 | -93.4119
-9.5 | -0.6977 | 0.0077 | -0.0431 | -90.6104
-9 | -0.6425 | 0.00735 | -0.043 | -87.415
-8.5 | -0.5879 | 0.00719 | -0.0427 | -81.7663
-8 | -0.5324 | 0.00678 | -0.0427 | -78.5251
-7.5 | -0.4759 | 0.00648 | -0.0428 | -73.4414
-7 | -0.4192 | 0.00617 | -0.0429 | -67.9417
-6.5 | -0.3623 | 0.00602 | -0.0431 | -60.1827
-5.5 | -0.2486 | 0.00601 | -0.0435 | -41.3644
-5 | -0.1913 | 0.00583 | -0.0437 | -32.813
-4.5 | -0.1339 | 0.00572 | -0.0439 | -23.4091
-4 | -0.0763 | 0.00559 | -0.0442 | -13.6494
-3.5 | -0.0188 | 0.00551 | -0.0444 | -3.412
-3 | 0.0388 | 0.00544 | -0.0446 | 7.1324
-2.5 | 0.0962 | 0.00538 | -0.0449 | 17.881
-2 | 0.1536 | 0.00533 | -0.0451 | 28.818
-1.5 | 0.211 | 0.00527 | -0.0454 | 40.038
-1 | 0.2683 | 0.00521 | -0.0457 | 51.4971
-0.5 | 0.3256 | 0.00512 | -0.0461 | 63.5938
0 | 0.3827 | 0.00509 | -0.0464 | 75.1866
0.5 | 0.4397 | 0.00506 | -0.0467 | 86.8972
1 | 0.4966 | 0.00503 | -0.047 | 98.7276
1.5 | 0.5533 | 0.00501 | -0.0473 | 110.4391
2 | 0.6095 | 0.00504 | -0.0475 | 120.9325
2.5 | 0.6643 | 0.00507 | -0.0473 | 131.0256
3 | 0.7178 | 0.00525 | -0.0467 | 136.7238
3.5 | 0.7737 | 0.0056 | -0.0467 | 138.1607
4 | 0.8295 | 0.00595 | -0.0468 | 139.4118
4.5 | 0.8852 | 0.00628 | -0.0468 | 140.9554
5 | 0.9407 | 0.00661 | -0.0468 | 142.3147
5.5 | 0.9959 | 0.00695 | -0.0467 | 143.295
6 | 1.051 | 0.00727 | -0.0467 | 144.5667
6.5 | 1.1055 | 0.00767 | -0.0465 | 144.133
7 | 1.1598 | 0.00805 | -0.0464 | 144.0745
7.5 | 1.2135 | 0.00847 | -0.0462 | 143.2704
8 | 1.2669 | 0.00892 | -0.0459 | 142.0291
8.5 | 1.3196 | 0.00941 | -0.0455 | 140.2338
9 | 1.372 | 0.00989 | -0.0452 | 138.726
9.5 | 1.4231 | 0.0105 | -0.0446 | 135.5333
10 | 1.4742 | 0.01105 | -0.0441 | 133.4118
10.5 | 1.5242 | 0.01169 | -0.0434 | 130.3849
11 | 1.5727 | 0.01246 | -0.0425 | 126.2199
11.5 | 1.6209 | 0.01317 | -0.0417 | 123.0752
12 | 1.6684 | 0.01389 | -0.0407 | 120.1152
12.5 | 1.714 | 0.01473 | -0.0395 | 116.3612
13 | 1.7572 | 0.01575 | -0.038 | 111.5683
13.5 | 1.7982 | 0.01686 | -0.0362 | 106.6548
14 | 1.8367 | 0.01806 | -0.034 | 101.6999
15 | 1.908 | 0.02043 | -0.0292 | 93.3921
15.5 | 1.9361 | 0.02178 | -0.0257 | 88.8935
16 | 1.9493 | 0.02335 | -0.02 | 83.4818
16.5 | 1.9598 | 0.02542 | -0.0151 | 77.0968
17 | 1.9671 | 0.0282 | -0.0113 | 69.7553
17.5 | 1.9698 | 0.03205 | -0.009 | 61.4602
18 | 1.9669 | 0.03728 | -0.0084 | 52.7602
18.5 | 1.9541 | 0.04445 | -0.0096 | 43.9618
19 | 1.9293 | 0.05433 | -0.0133 | 35.5108
19.5 | 1.8849 | 0.06737 | -0.0187 | 27.9783
20 | 1.8224 | 0.08363 | -0.0259 | 21.7912

## 115. Re 12M Mach 0.10 (1)
BIGFOIL.COM POLAR EXPORT
ag37
AG37 |  |  |  | Cl Max: | 1.183 | at alpha= | 9 | deg
JavaFoil+Calcfoil stall+Eppler ext transition |  |  |  | L/D Max: | 84.215 | at alpha= | 6 | deg
Re: | 12000000 |  |  | Cd Min: | 0.01002 | at alpha= | -1 | deg
Mach: | 0.1 |  |  | Cl=0 at alpha= | -3.4397 | deg
|  |  |  | @ Cl=0.1, Cd= | 0.010275
|  |  |  | @ Cl=0.4, Cd= | 0.010095
|  |  |  | @ Cl=0.6, Cd= | 0.010295
alpha (deg) | Cl | Cd | Cm | Cl/Cd
-14.5 | -0.371 | 0.09728 | -0.02 | -3.81
-14 | -0.386 | 0.0929 | -0.02 | -4.158
-13.5 | -0.401 | 0.08832 | -0.021 | -4.539
-13 | -0.414 | 0.08346 | -0.021 | -4.962
-12.5 | -0.426 | 0.07884 | -0.021 | -5.398
-12 | -0.435 | 0.07444 | -0.022 | -5.839
-11.5 | -0.442 | 0.0693 | -0.023 | -6.373
-11 | -0.445 | 0.06509 | -0.023 | -6.834
-10.5 | -0.444 | 0.0615 | -0.024 | -7.223
-10 | -0.443 | 0.05468 | -0.026 | -8.095
-9.5 | -0.525 | 0.01259 | -0.041 | -41.723
-9 | -0.507 | 0.01176 | -0.041 | -43.119
-8.5 | -0.483 | 0.01151 | -0.041 | -41.952
-8 | -0.453 | 0.0113 | -0.042 | -40.098
-7.5 | -0.418 | 0.01111 | -0.042 | -37.614
-7 | -0.378 | 0.01096 | -0.042 | -34.459
-6.5 | -0.333 | 0.01078 | -0.043 | -30.878
-6 | -0.284 | 0.01063 | -0.043 | -26.761
-5.5 | -0.233 | 0.01051 | -0.043 | -22.149
-5 | -0.179 | 0.01043 | -0.043 | -17.128
-4.5 | -0.123 | 0.01038 | -0.044 | -11.812
-4 | -0.065 | 0.01036 | -0.044 | -6.311
-3.5 | -0.007 | 0.01036 | -0.044 | -0.705
-3 | 0.051 | 0.01035 | -0.044 | 4.961
-2.5 | 0.11 | 0.01026 | -0.045 | 10.753
-2 | 0.169 | 0.01009 | -0.045 | 16.779
-1.5 | 0.228 | 0.01006 | -0.045 | 22.706
-1 | 0.287 | 0.01002 | -0.045 | 28.659
-0.5 | 0.346 | 0.01004 | -0.046 | 34.477
0 | 0.405 | 0.0101 | -0.046 | 40.1
0.5 | 0.464 | 0.01019 | -0.046 | 45.497
1 | 0.522 | 0.01024 | -0.046 | 50.968
1.5 | 0.58 | 0.01025 | -0.046 | 56.626
2 | 0.638 | 0.01038 | -0.047 | 61.513
2.5 | 0.696 | 0.01053 | -0.047 | 66.079
3 | 0.752 | 0.01078 | -0.047 | 69.812
3.5 | 0.808 | 0.01108 | -0.047 | 72.936
4 | 0.863 | 0.0114 | -0.048 | 75.663
4.5 | 0.915 | 0.01167 | -0.048 | 78.432
5 | 0.966 | 0.01191 | -0.048 | 81.128
5.5 | 1.014 | 0.01222 | -0.048 | 82.928
6 | 1.057 | 0.01255 | -0.048 | 84.215
6.5 | 1.096 | 0.01303 | -0.049 | 84.102
7 | 1.128 | 0.01353 | -0.049 | 83.383
7.5 | 1.154 | 0.01406 | -0.049 | 82.102
8 | 1.172 | 0.01463 | -0.049 | 80.067
8.5 | 1.181 | 0.01532 | -0.049 | 77.108
9 | 1.183 | 0.0161 | -0.049 | 73.506
9.5 | 1.177 | 0.01695 | -0.05 | 69.465
10 | 1.164 | 0.0181 | -0.05 | 64.292
10.5 | 1.132 | 0.01633 | -0.05 | 69.336
11 | 1.095 | 0.0192 | -0.049 | 57.049
11.5 | 1.036 | 0.02294 | -0.048 | 45.135
12 | 0.975 | 0.02892 | -0.046 | 33.72
12.5 | 0.894 | 0.0437 | -0.043 | 20.46
13 | 0.826 | 0.05795 | -0.041 | 14.261
13.5 | 0.766 | 0.07207 | -0.038 | 10.624
14 | 0.71 | 0.08644 | -0.035 | 8.211

## 116. Re 12M Mach 0.10 (2)
BIGFOIL.COM POLAR EXPORT
ag37
AG37 |  |  |  | Cl Max: | 1.9505 | at alpha= | 17 | deg
XFOIL ncrit=9 |  |  |  | L/D Max: | 144.747 | at alpha= | 6 | deg
Re: | 12000000 |  |  | Cd Min: | 0.00501 | at alpha= | 1.5 | deg
Mach: | 0.1 |  |  | Cl=0 at alpha= | -3.3359 | deg
|  |  |  | @ Cl=0.1, Cd= | 0.0053872
|  |  |  | @ Cl=0.4, Cd= | 0.0050821
|  |  |  | @ Cl=0.6, Cd= | 0.0050331
alpha (deg) | Cl | Cd | Cm | Cl/Cd
-16 | -1.2981 | 0.03446 | -0.0503 | -37.6698
-15.5 | -1.2976 | 0.02636 | -0.05 | -49.2261
-15 | -1.2696 | 0.02181 | -0.049 | -58.2118
-14.5 | -1.2301 | 0.01882 | -0.0481 | -65.3613
-14 | -1.1888 | 0.01575 | -0.0471 | -75.4794
-13.5 | -1.1422 | 0.0135 | -0.0462 | -84.6074
-13 | -1.0927 | 0.01165 | -0.0455 | -93.794
-12.5 | -1.0391 | 0.01071 | -0.0451 | -97.0215
-12 | -0.9827 | 0.01008 | -0.0452 | -97.4901
-11.5 | -0.924 | 0.00951 | -0.0457 | -97.1609
-11 | -0.8691 | 0.00905 | -0.0453 | -96.0331
-10.5 | -0.8152 | 0.00859 | -0.0446 | -94.901
-10 | -0.7601 | 0.0082 | -0.0442 | -92.6951
-9.5 | -0.7042 | 0.00783 | -0.044 | -89.9361
-9 | -0.6483 | 0.00746 | -0.0438 | -86.9035
-8.5 | -0.593 | 0.00729 | -0.0434 | -81.3443
-8 | -0.5368 | 0.00688 | -0.0433 | -78.0233
-7.5 | -0.4798 | 0.00654 | -0.0433 | -73.3639
-7 | -0.4225 | 0.00622 | -0.0434 | -67.926
-6.5 | -0.3652 | 0.00604 | -0.0435 | -60.4636
-6 | -0.3081 | 0.00612 | -0.0437 | -50.3431
-5 | -0.1927 | 0.00584 | -0.044 | -32.9966
-4.5 | -0.1348 | 0.00572 | -0.0442 | -23.5664
-4 | -0.0769 | 0.0056 | -0.0444 | -13.7321
-3.5 | -0.019 | 0.00551 | -0.0447 | -3.4483
-3 | 0.0389 | 0.00544 | -0.0449 | 7.1507
-2.5 | 0.0967 | 0.00539 | -0.0451 | 17.9406
-2 | 0.1545 | 0.00534 | -0.0454 | 28.9326
-1.5 | 0.2122 | 0.00527 | -0.0456 | 40.2657
-1 | 0.2698 | 0.00522 | -0.0459 | 51.6858
-0.5 | 0.3274 | 0.00512 | -0.0463 | 63.9453
0.5 | 0.4423 | 0.00506 | -0.0469 | 87.4111
1 | 0.4995 | 0.00503 | -0.0472 | 99.3042
1.5 | 0.5565 | 0.00501 | -0.0475 | 111.0778
2 | 0.6131 | 0.00504 | -0.0477 | 121.6468
2.5 | 0.6682 | 0.00507 | -0.0474 | 131.7949
3 | 0.7221 | 0.00526 | -0.0468 | 137.2814
3.5 | 0.7785 | 0.00561 | -0.0468 | 138.7701
4 | 0.8347 | 0.00597 | -0.0468 | 139.8157
4.5 | 0.8909 | 0.0063 | -0.0468 | 141.4127
5 | 0.9468 | 0.00664 | -0.0468 | 142.5904
5.5 | 1.0025 | 0.00699 | -0.0467 | 143.4192
6 | 1.0581 | 0.00731 | -0.0466 | 144.7469
6.5 | 1.1132 | 0.00772 | -0.0464 | 144.1969
7 | 1.1679 | 0.00812 | -0.0461 | 143.83
7.5 | 1.2224 | 0.00854 | -0.0458 | 143.1382
8 | 1.2761 | 0.00903 | -0.0454 | 141.3178
8.5 | 1.3296 | 0.0095 | -0.045 | 139.9579
9 | 1.3824 | 0.01004 | -0.0445 | 137.6892
9.5 | 1.4343 | 0.01066 | -0.0438 | 134.5497
10 | 1.486 | 0.01124 | -0.0431 | 132.2064
10.5 | 1.5361 | 0.01198 | -0.0422 | 128.222
11 | 1.5854 | 0.01275 | -0.0412 | 124.3451
11.5 | 1.6345 | 0.01346 | -0.0401 | 121.4339
12 | 1.6819 | 0.01429 | -0.0389 | 117.6977
12.5 | 1.7269 | 0.0153 | -0.0373 | 112.8693
13 | 1.7697 | 0.01643 | -0.0354 | 107.7115
13.5 | 1.81 | 0.01766 | -0.0332 | 102.4915
14 | 1.8493 | 0.01882 | -0.0309 | 98.2625
14.5 | 1.8852 | 0.02008 | -0.0282 | 93.8845
15 | 1.9164 | 0.02148 | -0.0248 | 89.2179
15.5 | 1.9327 | 0.02306 | -0.0192 | 83.8118
16 | 1.9423 | 0.02517 | -0.0137 | 77.1673
16.5 | 1.9492 | 0.02802 | -0.0095 | 69.5646
17 | 1.9505 | 0.03208 | -0.0069 | 60.8011
17.5 | 1.9448 | 0.0378 | -0.0064 | 51.4497
18 | 1.9272 | 0.04589 | -0.0083 | 41.9961
18.5 | 1.8978 | 0.05676 | -0.0127 | 33.4355
19 | 1.8488 | 0.07059 | -0.0187 | 26.1907
19.5 | 1.778 | 0.08843 | -0.027 | 20.1063
20 | 1.6988 | 0.10864 | -0.037 | 15.637

## 117. Re 12M Mach 0.25 (1)
BIGFOIL.COM POLAR EXPORT
ag37
AG37 |  |  |  | Cl Max: | 1.155 | at alpha= | 8 | deg
JavaFoil+Calcfoil stall+Eppler ext transition |  |  |  | L/D Max: | 82.82 | at alpha= | 6 | deg
Re: | 12000000 |  |  | Cd Min: | 0.01009 | at alpha= | -1 | deg
Mach: | 0.25 |  |  | Cl=0 at alpha= | -3.4417 | deg
|  |  |  | @ Cl=0.1, Cd= | 0.010339
|  |  |  | @ Cl=0.4, Cd= | 0.010151
|  |  |  | @ Cl=0.6, Cd= | 0.09653
alpha (deg) | Cl | Cd | Cm | Cl/Cd
-13.5 | -0.097 | 0.09018 | -0.021 | -1.072
-13 | -0.172 | 0.08583 | -0.021 | -2
-12.5 | -0.221 | 0.08146 | -0.021 | -2.714
-12 | -0.263 | 0.07701 | -0.021 | -3.413
-11.5 | -0.299 | 0.07306 | -0.021 | -4.088
-11 | -0.329 | 0.06873 | -0.022 | -4.783
-10.5 | -0.352 | 0.06523 | -0.022 | -5.4
-10 | -0.369 | 0.06103 | -0.023 | -6.047
-9.5 | -0.378 | 0.05713 | -0.024 | -6.621
-9 | -0.383 | 0.05016 | -0.027 | -7.637
-8.5 | -0.457 | 0.01172 | -0.043 | -38.995
-8 | -0.439 | 0.01147 | -0.043 | -38.214
-7.5 | -0.411 | 0.01128 | -0.043 | -36.476
-7 | -0.377 | 0.0111 | -0.043 | -33.93
-6.5 | -0.335 | 0.01092 | -0.044 | -30.718
-6 | -0.289 | 0.01074 | -0.044 | -26.856
-5.5 | -0.237 | 0.01062 | -0.044 | -22.354
-5 | -0.183 | 0.01052 | -0.045 | -17.357
-4.5 | -0.126 | 0.01046 | -0.045 | -12.01
-4 | -0.067 | 0.01044 | -0.045 | -6.428
-3.5 | -0.007 | 0.01042 | -0.045 | -0.72
-3 | 0.053 | 0.01041 | -0.046 | 5.067
-2.5 | 0.113 | 0.01032 | -0.046 | 10.983
-2 | 0.174 | 0.01016 | -0.046 | 17.118
-1.5 | 0.235 | 0.01011 | -0.046 | 23.207
-1 | 0.295 | 0.01009 | -0.047 | 29.239
-0.5 | 0.356 | 0.0101 | -0.047 | 35.188
0 | 0.416 | 0.01017 | -0.047 | 40.896
0.5 | 0.476 | 0.01027 | -0.047 | 46.378
1 | 0.536 | 0.01033 | -0.048 | 51.914
1.5 | 0.596 | 0.01033 | -0.048 | 57.731
2 | 0.656 | 0.01046 | -0.048 | 62.691
2.5 | 0.715 | 0.01067 | -0.048 | 66.964
3 | 0.773 | 0.01097 | -0.048 | 70.462
3.5 | 0.83 | 0.01128 | -0.049 | 73.527
4 | 0.885 | 0.01161 | -0.049 | 76.195
4.5 | 0.938 | 0.01195 | -0.049 | 78.53
5 | 0.989 | 0.01221 | -0.049 | 80.978
5.5 | 1.035 | 0.01257 | -0.049 | 82.363
6 | 1.076 | 0.01299 | -0.05 | 82.82
6.5 | 1.111 | 0.01349 | -0.05 | 82.361
7 | 1.137 | 0.01409 | -0.05 | 80.654
7.5 | 1.152 | 0.01477 | -0.05 | 78.013
8 | 1.155 | 0.01554 | -0.05 | 74.351
8.5 | 1.145 | 0.01645 | -0.051 | 69.618
9 | 1.123 | 0.0176 | -0.051 | 63.769
9.5 | 1.079 | 0.01674 | -0.051 | 64.475
10 | 1.018 | 0.019 | -0.05 | 53.571
10.5 | 0.916 | 0.02542 | -0.048 | 36.014
11 | 0.797 | 0.04195 | -0.043 | 19.004
11.5 | 0.688 | 0.06317 | -0.038 | 10.898
12 | 0.596 | 0.0789 | -0.033 | 7.552
12.5 | 0.509 | 0.08797 | -0.031 | 5.783
13 | 0.415 | 0.09653 | -0.029 | 4.298

## 118. Re 12M Mach 0.25 (2)
BIGFOIL.COM POLAR EXPORT
ag37
AG37 |  |  |  | Cl Max: | 1.8359 | at alpha= | 13.5 | deg
XFOIL ncrit=9 |  |  |  | L/D Max: | 144.763 | at alpha= | 5.5 | deg
Re: | 12000000 |  |  | Cd Min: | 0.00504 | at alpha= | 1 | deg
Mach: | 0.25 |  |  | Cl=0 at alpha= | -3.3322 | deg
|  |  |  | @ Cl=0.1, Cd= | 0.0054096
|  |  |  | @ Cl=0.4, Cd= | 0.005118
|  |  |  | @ Cl=0.6, Cd= | 0.0050574
alpha (deg) | Cl | Cd | Cm | Cl/Cd
-16.5 | -0.6684 | 0.19536 | 0.0453 | -3.4214
-16 | -0.6562 | 0.18702 | 0.0416 | -3.5087
-15.5 | -0.6435 | 0.17865 | 0.038 | -3.602
-14 | -0.6198 | 0.15044 | 0.0271 | -4.1199
-13.5 | -0.6077 | 0.14351 | 0.0242 | -4.2345
-12.5 | -0.8102 | 0.07919 | -0.0108 | -10.2311
-12 | -0.8633 | 0.05516 | -0.0396 | -15.6508
-11.5 | -0.9445 | 0.02096 | -0.0548 | -45.062
-11 | -0.9102 | 0.01352 | -0.0542 | -67.3225
-10.5 | -0.8586 | 0.01101 | -0.0522 | -77.9837
-10 | -0.801 | 0.00976 | -0.0507 | -82.0697
-9.5 | -0.7413 | 0.00895 | -0.0496 | -82.8268
-9 | -0.6811 | 0.00835 | -0.0487 | -81.5689
-8.5 | -0.622 | 0.00804 | -0.0477 | -77.3632
-8 | -0.562 | 0.00762 | -0.0471 | -73.7533
-7.5 | -0.502 | 0.00698 | -0.0466 | -71.9198
-7 | -0.4416 | 0.0065 | -0.0462 | -67.9385
-6.5 | -0.3812 | 0.00623 | -0.046 | -61.1878
-6 | -0.3213 | 0.00622 | -0.0459 | -51.6559
-5 | -0.2006 | 0.00592 | -0.0458 | -33.8851
-4.5 | -0.1404 | 0.00576 | -0.0459 | -24.375
-4 | -0.0802 | 0.00564 | -0.0459 | -14.2199
-3.5 | -0.0201 | 0.00552 | -0.0461 | -3.6413
-3 | 0.0398 | 0.00545 | -0.0463 | 7.3028
-2.5 | 0.0996 | 0.00541 | -0.0464 | 18.4104
-2 | 0.1593 | 0.00535 | -0.0467 | 29.7757
-1.5 | 0.2188 | 0.0053 | -0.0469 | 41.283
-1 | 0.2783 | 0.00523 | -0.0472 | 53.2122
-0.5 | 0.3378 | 0.00513 | -0.0475 | 65.848
0 | 0.3971 | 0.00512 | -0.0478 | 77.5586
0.5 | 0.4564 | 0.00508 | -0.0481 | 89.8425
1 | 0.5156 | 0.00504 | -0.0484 | 102.3016
1.5 | 0.5745 | 0.00504 | -0.0486 | 113.9881
2 | 0.633 | 0.00508 | -0.0487 | 124.6063
2.5 | 0.6898 | 0.00511 | -0.0482 | 134.9902
3 | 0.7461 | 0.00537 | -0.0475 | 138.9385
3.5 | 0.8048 | 0.00574 | -0.0474 | 140.2091
4 | 0.8635 | 0.00609 | -0.0472 | 141.7898
4.5 | 0.9223 | 0.00643 | -0.047 | 143.437
5 | 0.9809 | 0.0068 | -0.0467 | 144.25
5.5 | 1.0394 | 0.00718 | -0.0463 | 144.7632
6 | 1.0977 | 0.0076 | -0.0458 | 144.4342
6.5 | 1.1561 | 0.008 | -0.0452 | 144.5125
7 | 1.214 | 0.00848 | -0.0445 | 143.1604
7.5 | 1.2717 | 0.00898 | -0.0436 | 141.6147
8 | 1.3291 | 0.00953 | -0.0426 | 139.4648
8.5 | 1.3856 | 0.01019 | -0.0414 | 135.9764
9 | 1.4421 | 0.01084 | -0.0401 | 133.0351
9.5 | 1.4971 | 0.01165 | -0.0385 | 128.5064
10 | 1.5515 | 0.01251 | -0.0367 | 124.0208
10.5 | 1.6053 | 0.01341 | -0.0348 | 119.7092
11 | 1.657 | 0.01448 | -0.0324 | 114.4337
11.5 | 1.7059 | 0.01577 | -0.0296 | 108.1737
12 | 1.7494 | 0.01745 | -0.0261 | 100.2521
12.5 | 1.7906 | 0.01914 | -0.0223 | 93.5528
13 | 1.8236 | 0.02121 | -0.0176 | 85.9783
13.5 | 1.8359 | 0.02374 | -0.0103 | 77.3336
14 | 1.8301 | 0.02732 | -0.0028 | 66.9876
14.5 | 1.8156 | 0.03304 | 0.0008 | 54.9516
15 | 1.7904 | 0.04201 | -0.0007 | 42.6184
15.5 | 1.7557 | 0.05437 | -0.0069 | 32.2917
16 | 1.708 | 0.06868 | -0.0142 | 24.869
16.5 | 1.6529 | 0.08417 | -0.0219 | 19.6376
17 | 1.5922 | 0.10114 | -0.0307 | 15.7425
17.5 | 1.5269 | 0.11948 | -0.0405 | 12.7795
18 | 1.4582 | 0.13929 | -0.052 | 10.4688
18.5 | 1.3869 | 0.16104 | -0.0658 | 8.6121

## 119. Re 12M Mach 0.50 (1)
BIGFOIL.COM POLAR EXPORT
ag37
AG37 |  |  |  | Cl Max: | 1.257 | at alpha= | 20 | deg
JavaFoil+Calcfoil stall+Eppler ext transition |  |  |  | L/D Max: | 77.464 | at alpha= | 4.5 | deg
Re: | 12000000 |  |  | Cd Min: | 0.01039 | at alpha= | -1 | deg
Mach: | 0.5 |  |  | Cl=0 at alpha= | -3.4403 | deg
|  |  |  | @ Cl=0.1, Cd= | 0.010674
|  |  |  | @ Cl=0.4, Cd= | 0.010424
|  |  |  | @ Cl=0.6, Cd= | 0.010771
alpha (deg) | Cl | Cd | Cm | Cl/Cd
-20 | -0.897 | 0.14386 | -0.025 | -6.236
-19.5 | -0.874 | 0.13259 | -0.026 | -6.594
-19 | -0.853 | 0.12125 | -0.027 | -7.033
-18.5 | -0.815 | 0.13628 | -0.024 | -5.977
-18 | -0.789 | 0.12716 | -0.024 | -6.205
-17.5 | -0.767 | 0.11555 | -0.026 | -6.635
-17 | -0.748 | 0.10082 | -0.028 | -7.421
-16.5 | -0.707 | 0.12042 | -0.024 | -5.87
-16 | -0.683 | 0.10862 | -0.025 | -6.285
-15.5 | -0.661 | 0.09612 | -0.027 | -6.879
-15 | -0.647 | 0.07755 | -0.031 | -8.348
-14.5 | -0.599 | 0.10056 | -0.024 | -5.962
-14 | -0.576 | 0.0901 | -0.026 | -6.39
-13.5 | -0.558 | 0.07494 | -0.03 | -7.448
-13 | -0.554 | 0.04996 | -0.036 | -11.093
-12.5 | -0.493 | 0.08009 | -0.025 | -6.161
-12 | -0.475 | 0.06609 | -0.03 | -7.185
-11.5 | -0.498 | 0.02451 | -0.041 | -20.33
-11 | -0.414 | 0.06692 | -0.027 | -6.184
-10.5 | -0.394 | 0.05609 | -0.031 | -7.018
-10 | -0.36 | 0.06054 | -0.027 | -5.943
-9.5 | -0.339 | 0.0499 | -0.032 | -6.796
-9 | -0.375 | 0.01253 | -0.047 | -29.904
-8.5 | -0.331 | 0.01385 | -0.046 | -23.894
-8 | -0.308 | 0.01198 | -0.048 | -25.68
-7.5 | -0.274 | 0.01181 | -0.048 | -23.186
-7 | -0.24 | 0.01164 | -0.049 | -20.648
-6.5 | -0.168 | 0.04232 | -0.029 | -3.98
-6 | -0.238 | 0.01123 | -0.049 | -21.21
-5.5 | -0.241 | 0.01114 | -0.049 | -21.629
-5 | -0.195 | 0.01096 | -0.05 | -17.779
-4.5 | -0.137 | 0.01083 | -0.05 | -12.665
-4 | -0.074 | 0.01075 | -0.05 | -6.897
-3.5 | -0.008 | 0.0107 | -0.051 | -0.779
-3 | 0.059 | 0.01068 | -0.051 | 5.507
-2.5 | 0.127 | 0.01067 | -0.051 | 11.86
-2 | 0.194 | 0.01049 | -0.052 | 18.528
-1.5 | 0.262 | 0.0104 | -0.052 | 25.23
-1 | 0.33 | 0.01039 | -0.052 | 31.761
-0.5 | 0.397 | 0.01042 | -0.052 | 38.139
0 | 0.465 | 0.01051 | -0.053 | 44.236
0.5 | 0.532 | 0.01067 | -0.053 | 49.898
1 | 0.599 | 0.01077 | -0.053 | 55.646
1.5 | 0.666 | 0.01083 | -0.053 | 61.484
2 | 0.732 | 0.01104 | -0.054 | 66.298
2.5 | 0.797 | 0.01137 | -0.054 | 70.04
3 | 0.86 | 0.01185 | -0.054 | 72.594
3.5 | 0.921 | 0.0123 | -0.054 | 74.877
4 | 0.978 | 0.0128 | -0.055 | 76.406
4.5 | 1.028 | 0.01327 | -0.055 | 77.464
5 | 1.069 | 0.01394 | -0.055 | 76.658
5.5 | 1.091 | 0.01467 | -0.055 | 74.374
6 | 1.067 | 0.01583 | -0.056 | 67.395
6.5 | 0.828 | 0.01831 | -0.056 | 45.216
7 | 0.696 | 0.01683 | -0.056 | 41.348
7.5 | 0.727 | 0.01655 | -0.056 | 43.915
8 | 0.755 | 0.01855 | -0.056 | 40.703
8.5 | 0.786 | 0.01901 | -0.056 | 41.373
9 | 0.749 | 0.03352 | -0.05 | 22.346
9.5 | 0.819 | 0.02456 | -0.054 | 33.345
10 | 0.731 | 0.07084 | -0.034 | 10.314
10.5 | 0.852 | 0.033 | -0.052 | 25.81
11 | 0.788 | 0.07616 | -0.036 | 10.346
11.5 | 0.896 | 0.04 | -0.05 | 22.405
12 | 0.861 | 0.07221 | -0.042 | 11.918
12.5 | 0.95 | 0.04403 | -0.05 | 21.588
13 | 0.929 | 0.07034 | -0.044 | 13.201
13.5 | 0.928 | 0.09194 | -0.039 | 10.095
14 | 0.993 | 0.06981 | -0.046 | 14.227
14.5 | 0.989 | 0.09287 | -0.041 | 10.652
15 | 1.006 | 0.10539 | -0.039 | 9.549
15.5 | 1.024 | 0.11961 | -0.037 | 8.565
16 | 1.053 | 0.12422 | -0.038 | 8.48
16.5 | 1.075 | 0.13496 | -0.037 | 7.966
17 | 1.101 | 0.14339 | -0.038 | 7.681
17.5 | 1.128 | 0.15223 | -0.038 | 7.413
18 | 1.151 | 0.16588 | -0.038 | 6.941
18.5 | 1.179 | 0.16968 | -0.038 | 6.949
19 | 1.206 | 0.17574 | -0.039 | 6.865
19.5 | 1.23 | 0.19037 | -0.039 | 6.458
20 | 1.257 | 0.19729 | -0.039 | 6.37

## 120. Re 12M Mach 0.50 (2)
BIGFOIL.COM POLAR EXPORT
ag37
AG37 |  |  |  | Cl Max: | 1.3698 | at alpha= | 7 | deg
XFOIL ncrit=9 |  |  |  | L/D Max: | 499.927 | at alpha= | 7 | deg
Re: | 12000000 |  |  | Cd Min: | 0.00274 | at alpha= | 7 | deg
Mach: | 0.5 |  |  | Cl=0 at alpha= | -3.3115 | deg
|  |  |  | @ Cl=0.1, Cd= | 0.005497
|  |  |  | @ Cl=0.4, Cd= | 0.005223
|  |  |  | @ Cl=0.6, Cd= | 0.0051654
alpha (deg) | Cl | Cd | Cm | Cl/Cd
-20 | -0.85 | 0.26716 | 0.0837 | -3.1816
-19.5 | -0.8277 | 0.25846 | 0.0786 | -3.2024
-19 | -0.8056 | 0.24952 | 0.0735 | -3.2286
-18.5 | -0.7842 | 0.2398 | 0.0685 | -3.2702
-18 | -0.7625 | 0.23171 | 0.0637 | -3.2908
-17.5 | -0.7404 | 0.2242 | 0.0592 | -3.3024
-17 | -0.7187 | 0.2166 | 0.0549 | -3.3181
-16.5 | -0.6977 | 0.20837 | 0.0505 | -3.3484
-16 | -0.6773 | 0.19995 | 0.0462 | -3.3873
-15.5 | -0.6578 | 0.19158 | 0.0421 | -3.4336
-15 | -0.6394 | 0.18315 | 0.0381 | -3.4911
-14.5 | -0.6219 | 0.17468 | 0.0342 | -3.5602
-14 | -0.606 | 0.16582 | 0.0303 | -3.6546
-13.5 | -0.5922 | 0.15685 | 0.0266 | -3.7756
-12.5 | -0.5665 | 0.13959 | 0.0195 | -4.0583
-12 | -0.5511 | 0.13231 | 0.0164 | -4.1652
-11.5 | -0.5372 | 0.12489 | 0.0134 | -4.3014
-11 | -0.525 | 0.11702 | 0.0101 | -4.4864
-10.5 | -0.5149 | 0.10889 | 0.0067 | -4.7286
-10 | -0.5065 | 0.10052 | 0.003 | -5.0388
-9.5 | -0.5015 | 0.09208 | -0.0007 | -5.4464
-9 | -0.4983 | 0.08403 | -0.0045 | -5.93
-8.5 | -0.4971 | 0.07493 | -0.0103 | -6.6342
-8 | -0.4947 | 0.06479 | -0.0212 | -7.6354
-7.5 | -0.4736 | 0.05161 | -0.0386 | -9.1765
-7 | -0.4448 | 0.03817 | -0.0512 | -11.6531
-6.5 | -0.4084 | 0.02625 | -0.0566 | -15.5581
-6 | -0.3693 | 0.01422 | -0.0577 | -25.9705
-5.5 | -0.3116 | 0.00765 | -0.0562 | -40.732
-5 | -0.2397 | 0.00644 | -0.0547 | -37.2205
-4.5 | -0.1676 | 0.00604 | -0.0537 | -27.7483
-4 | -0.0964 | 0.00579 | -0.053 | -16.6494
-3.5 | -0.0262 | 0.00564 | -0.0526 | -4.6454
-3 | 0.0433 | 0.00553 | -0.0524 | 7.83
-2.5 | 0.1121 | 0.00549 | -0.0523 | 20.4189
-2 | 0.1804 | 0.00545 | -0.0523 | 33.1009
-1.5 | 0.2485 | 0.0054 | -0.0524 | 46.0185
-1 | 0.3164 | 0.00532 | -0.0526 | 59.4737
-0.5 | 0.3842 | 0.00523 | -0.0528 | 73.4608
0 | 0.452 | 0.0052 | -0.0529 | 86.9231
0.5 | 0.52 | 0.00516 | -0.0531 | 100.7752
1 | 0.5878 | 0.00516 | -0.0531 | 113.9147
1.5 | 0.6557 | 0.00519 | -0.053 | 126.3391
2 | 0.7232 | 0.00526 | -0.0526 | 137.4905
2.5 | 0.7858 | 0.00538 | -0.0506 | 146.0595
3 | 0.8558 | 0.00581 | -0.05 | 147.2978
3.5 | 0.9255 | 0.00627 | -0.0489 | 147.6077
4 | 0.9962 | 0.00669 | -0.0476 | 148.9088
4.5 | 1.0676 | 0.00715 | -0.046 | 149.3147
5 | 1.1401 | 0.00763 | -0.044 | 149.4233
5.5 | 1.2136 | 0.00817 | -0.0415 | 148.5435
6 | 1.288 | 0.0088 | -0.0384 | 146.3636
6.5 | 1.363 | 0.00967 | -0.0343 | 140.9514
7 | 1.3698 | 0.00274 | -0.0229 | 499.927
7.5 | 1.3494 | 0.00745 | -0.0102 | 181.1275
8 | 1.3058 | 0.01172 | 0.0017 | 111.4164
8.5 | 1.2567 | 0.01832 | 0.0048 | 68.5972
9 | 1.2139 | 0.02973 | 0.0001 | 40.8308
9.5 | 1.1736 | 0.04316 | -0.0048 | 27.1918
10 | 1.2415 | 0.07628 | -0.0295 | 16.2756
10.5 | 1.2113 | 0.08932 | -0.036 | 13.5614
11 | 1.1838 | 0.10203 | -0.0419 | 11.6025
11.5 | 1.1597 | 0.11452 | -0.0478 | 10.1266
12 | 1.1381 | 0.12724 | -0.0543 | 8.9445

## 121. Re 14M Mach 0.00 (1)
BIGFOIL.COM POLAR EXPORT
ag37
AG37 |  |  |  | Cl Max: | 1.19 | at alpha= | 9 | deg
JavaFoil+Calcfoil stall+Eppler ext transition |  |  |  | L/D Max: | 86.014 | at alpha= | 6.5 | deg
Re: | 14000000 |  |  | Cd Min: | 0.00999 | at alpha= | -1 | deg
Mach: | 0 |  |  | Cl=0 at alpha= | -3.4397 | deg
|  |  |  | @ Cl=0.1, Cd= | 0.010187
|  |  |  | @ Cl=0.4, Cd= | 0.010067
|  |  |  | @ Cl=0.6, Cd= | 0.010364
alpha (deg) | Cl | Cd | Cm | Cl/Cd
-15 | -0.39 | 0.10079 | -0.02 | -3.868
-14.5 | -0.405 | 0.09562 | -0.021 | -4.233
-14 | -0.417 | 0.09144 | -0.021 | -4.565
-13.5 | -0.429 | 0.08628 | -0.021 | -4.977
-13 | -0.44 | 0.08163 | -0.021 | -5.387
-12.5 | -0.448 | 0.07715 | -0.022 | -5.81
-12 | -0.454 | 0.07323 | -0.022 | -6.199
-11.5 | -0.459 | 0.06731 | -0.024 | -6.816
-11 | -0.46 | 0.06243 | -0.025 | -7.375
-10.5 | -0.457 | 0.05834 | -0.025 | -7.841
-10 | -0.54 | 0.01276 | -0.04 | -42.354
-9.5 | -0.532 | 0.0118 | -0.041 | -45.096
-9 | -0.512 | 0.01155 | -0.041 | -44.305
-8.5 | -0.486 | 0.01131 | -0.041 | -42.959
-8 | -0.454 | 0.0111 | -0.042 | -40.941
-7.5 | -0.418 | 0.01095 | -0.042 | -38.178
-7 | -0.377 | 0.0108 | -0.042 | -34.943
-6.5 | -0.332 | 0.01063 | -0.042 | -31.258
-6 | -0.284 | 0.01051 | -0.043 | -26.97
-5.5 | -0.232 | 0.01043 | -0.043 | -22.25
-5 | -0.178 | 0.01036 | -0.043 | -17.172
-4.5 | -0.122 | 0.01032 | -0.043 | -11.828
-4 | -0.065 | 0.01029 | -0.044 | -6.324
-3.5 | -0.007 | 0.01028 | -0.044 | -0.707
-3 | 0.051 | 0.01027 | -0.044 | 4.976
-2.5 | 0.11 | 0.01017 | -0.044 | 10.786
-2 | 0.168 | 0.01006 | -0.045 | 16.742
-1.5 | 0.227 | 0.01001 | -0.045 | 22.709
-1 | 0.286 | 0.00999 | -0.045 | 28.6
-0.5 | 0.344 | 0.01001 | -0.045 | 34.378
0 | 0.403 | 0.01007 | -0.046 | 40.017
0.5 | 0.461 | 0.01016 | -0.046 | 45.412
1 | 0.519 | 0.01026 | -0.046 | 50.608
1.5 | 0.577 | 0.01032 | -0.046 | 55.933
2 | 0.635 | 0.01043 | -0.046 | 60.914
2.5 | 0.692 | 0.0106 | -0.047 | 65.323
3 | 0.749 | 0.01081 | -0.047 | 69.291
3.5 | 0.804 | 0.01111 | -0.047 | 72.41
4 | 0.859 | 0.01139 | -0.047 | 75.392
4.5 | 0.911 | 0.01166 | -0.048 | 78.129
5 | 0.962 | 0.01188 | -0.048 | 80.965
5.5 | 1.01 | 0.01216 | -0.048 | 83.005
6 | 1.053 | 0.01241 | -0.048 | 84.854
6.5 | 1.092 | 0.0127 | -0.048 | 86.014
7 | 1.126 | 0.0132 | -0.049 | 85.326
7.5 | 1.153 | 0.01372 | -0.049 | 84.079
8 | 1.173 | 0.01423 | -0.049 | 82.375
8.5 | 1.185 | 0.01486 | -0.049 | 79.721
9 | 1.19 | 0.01557 | -0.049 | 76.418
9.5 | 1.187 | 0.01634 | -0.049 | 72.66
10 | 1.178 | 0.01729 | -0.05 | 68.145
10.5 | 1.157 | 0.01696 | -0.05 | 68.199
11 | 1.125 | 0.0181 | -0.049 | 62.173
11.5 | 1.09 | 0.01963 | -0.049 | 55.519
12 | 1.025 | 0.02463 | -0.047 | 41.613
12.5 | 0.955 | 0.03436 | -0.045 | 27.796
13 | 0.894 | 0.04462 | -0.043 | 20.028
13.5 | 0.829 | 0.05977 | -0.041 | 13.874
14 | 0.775 | 0.07294 | -0.038 | 10.621

## 122. Re 14M Mach 0.00 (2)
BIGFOIL.COM POLAR EXPORT
ag37
AG37 |  |  |  | Cl Max: | 1.9927 | at alpha= | 17.5 | deg
XFOIL ncrit=9 |  |  |  | L/D Max: | 148.197 | at alpha= | 6 | deg
Re: | 14000000 |  |  | Cd Min: | 0.00508 | at alpha= | 0 | deg
Mach: | 0 |  |  | Cl=0 at alpha= | -3.3365 | deg
|  |  |  | @ Cl=0.1, Cd= | 0.0053266
|  |  |  | @ Cl=0.4, Cd= | 0.005083
|  |  |  | @ Cl=0.6, Cd= | 0.0051393
alpha (deg) | Cl | Cd | Cm | Cl/Cd
-19 | -1.4993 | 0.03931 | -0.052 | -38.1404
-18.5 | -1.5375 | 0.0315 | -0.0512 | -48.8095
-18 | -1.5218 | 0.02752 | -0.0498 | -55.298
-17.5 | -1.4936 | 0.0245 | -0.0485 | -60.9633
-17 | -1.4584 | 0.02206 | -0.0475 | -66.1106
-16.5 | -1.419 | 0.01994 | -0.0466 | -71.1635
-16 | -1.3758 | 0.0182 | -0.0458 | -75.5934
-15.5 | -1.3305 | 0.01663 | -0.0452 | -80.006
-15 | -1.2832 | 0.01525 | -0.0447 | -84.1443
-14.5 | -1.2341 | 0.01407 | -0.0443 | -87.7114
-13 | -1.083 | 0.01043 | -0.0432 | -103.8351
-12.5 | -1.0288 | 0.00982 | -0.0432 | -104.7658
-12 | -0.971 | 0.00931 | -0.044 | -104.2965
-11.5 | -0.9174 | 0.00885 | -0.0436 | -103.661
-11 | -0.8643 | 0.00845 | -0.0432 | -102.284
-10.5 | -0.8102 | 0.00803 | -0.0429 | -100.8966
-10 | -0.7552 | 0.00767 | -0.0428 | -98.4615
-9.5 | -0.6998 | 0.00734 | -0.0427 | -95.3406
-9 | -0.6446 | 0.00705 | -0.0426 | -91.4326
-8.5 | -0.5893 | 0.007 | -0.0425 | -84.1857
-8 | -0.533 | 0.00672 | -0.0426 | -79.3155
-7.5 | -0.4764 | 0.00642 | -0.0427 | -74.2056
-7 | -0.4197 | 0.00611 | -0.0429 | -68.6907
-6 | -0.3061 | 0.006 | -0.0433 | -51.0167
-5 | -0.1914 | 0.00573 | -0.0437 | -33.4031
-4.5 | -0.134 | 0.0056 | -0.0439 | -23.9286
-4 | -0.0764 | 0.00549 | -0.0442 | -13.9162
-3.5 | -0.0188 | 0.00541 | -0.0444 | -3.475
-3 | 0.0387 | 0.00536 | -0.0447 | 7.2201
-2.5 | 0.0961 | 0.00533 | -0.0449 | 18.03
-2 | 0.1536 | 0.00528 | -0.0452 | 29.0909
-1.5 | 0.211 | 0.00524 | -0.0454 | 40.2672
-1 | 0.2683 | 0.00519 | -0.0457 | 51.6956
-0.5 | 0.3256 | 0.00512 | -0.0461 | 63.5938
0 | 0.3829 | 0.00508 | -0.0464 | 75.374
0.5 | 0.4399 | 0.00509 | -0.0467 | 86.4244
1 | 0.4968 | 0.00508 | -0.047 | 97.7953
1.5 | 0.5536 | 0.00509 | -0.0473 | 108.7623
2 | 0.6101 | 0.00515 | -0.0475 | 118.466
2.5 | 0.6662 | 0.00519 | -0.0477 | 128.3622
3 | 0.7202 | 0.00528 | -0.0473 | 136.4015
3.5 | 0.7744 | 0.0055 | -0.0469 | 140.8
4 | 0.8304 | 0.00582 | -0.0469 | 142.6804
4.5 | 0.8862 | 0.00613 | -0.0469 | 144.5677
5 | 0.9418 | 0.00645 | -0.0469 | 146.0155
5.5 | 0.997 | 0.0068 | -0.0469 | 146.6176
6 | 1.0522 | 0.0071 | -0.0469 | 148.1972
6.5 | 1.1069 | 0.00747 | -0.0468 | 148.1794
7 | 1.1611 | 0.00787 | -0.0466 | 147.5349
7.5 | 1.2152 | 0.00825 | -0.0464 | 147.297
8 | 1.2684 | 0.00872 | -0.0462 | 145.4587
8.5 | 1.3215 | 0.00916 | -0.0459 | 144.2686
9 | 1.3738 | 0.00966 | -0.0455 | 142.2153
9.5 | 1.4254 | 0.01023 | -0.045 | 139.3353
10 | 1.4767 | 0.01076 | -0.0445 | 137.2398
10.5 | 1.5265 | 0.01143 | -0.0438 | 133.5521
11 | 1.5756 | 0.01214 | -0.043 | 129.7858
11.5 | 1.6245 | 0.01277 | -0.0422 | 127.2122
12 | 1.6721 | 0.0135 | -0.0412 | 123.8593
12.5 | 1.7177 | 0.01437 | -0.04 | 119.5338
13 | 1.7612 | 0.01537 | -0.0385 | 114.5869
13.5 | 1.8028 | 0.01644 | -0.0368 | 109.6594
14.5 | 1.8827 | 0.01848 | -0.033 | 101.8777
15 | 1.9185 | 0.01964 | -0.0306 | 97.6833
15.5 | 1.95 | 0.02091 | -0.0276 | 93.2568
16 | 1.9694 | 0.02232 | -0.0227 | 88.2348
16.5 | 1.9801 | 0.02413 | -0.0172 | 82.0597
17 | 1.9885 | 0.02657 | -0.0128 | 74.84
17.5 | 1.9927 | 0.0299 | -0.0096 | 66.6455
18 | 1.9912 | 0.03457 | -0.0082 | 57.5991
18.5 | 1.9823 | 0.04088 | -0.0085 | 48.4907
19 | 1.9625 | 0.04957 | -0.0111 | 39.5905
19.5 | 1.9233 | 0.06174 | -0.0161 | 31.1516
20 | 1.8692 | 0.07636 | -0.0223 | 24.4788

## 123. Re 14M Mach 0.10 (1)
BIGFOIL.COM POLAR EXPORT
ag37
AG37 |  |  |  | Cl Max: | 1.183 | at alpha= | 9 | deg
JavaFoil+Calcfoil stall+Eppler ext transition |  |  |  | L/D Max: | 85.667 | at alpha= | 6.5 | deg
Re: | 14000000 |  |  | Cd Min: | 0.01 | at alpha= | -1 | deg
Mach: | 0.1 |  |  | Cl=0 at alpha= | -3.4397 | deg
|  |  |  | @ Cl=0.1, Cd= | 0.010197
|  |  |  | @ Cl=0.4, Cd= | 0.010075
|  |  |  | @ Cl=0.6, Cd= | 0.010378
alpha (deg) | Cl | Cd | Cm | Cl/Cd
-14.5 | -0.371 | 0.09692 | -0.02 | -3.827
-14 | -0.387 | 0.09207 | -0.021 | -4.199
-13.5 | -0.401 | 0.08751 | -0.021 | -4.584
-13 | -0.415 | 0.08236 | -0.021 | -5.035
-12.5 | -0.426 | 0.07798 | -0.022 | -5.464
-12 | -0.435 | 0.07353 | -0.022 | -5.92
-11.5 | -0.442 | 0.06848 | -0.023 | -6.458
-11 | -0.446 | 0.06409 | -0.024 | -6.961
-10.5 | -0.445 | 0.06022 | -0.025 | -7.397
-10 | -0.453 | 0.04618 | -0.03 | -9.804
-9.5 | -0.525 | 0.01188 | -0.041 | -44.209
-9 | -0.507 | 0.01159 | -0.041 | -43.767
-8.5 | -0.483 | 0.01134 | -0.041 | -42.589
-8 | -0.453 | 0.01112 | -0.042 | -40.727
-7.5 | -0.418 | 0.011 | -0.042 | -37.969
-7 | -0.378 | 0.01082 | -0.042 | -34.893
-6.5 | -0.333 | 0.01066 | -0.043 | -31.232
-6 | -0.284 | 0.01053 | -0.043 | -27.007
-5.5 | -0.233 | 0.01044 | -0.043 | -22.3
-5 | -0.179 | 0.01036 | -0.043 | -17.236
-4.5 | -0.123 | 0.01033 | -0.044 | -11.867
-4 | -0.065 | 0.0103 | -0.044 | -6.347
-3.5 | -0.007 | 0.01029 | -0.044 | -0.71
-3 | 0.051 | 0.01028 | -0.044 | 4.995
-2.5 | 0.11 | 0.01018 | -0.045 | 10.829
-2 | 0.169 | 0.01007 | -0.045 | 16.807
-1.5 | 0.228 | 0.01002 | -0.045 | 22.796
-1 | 0.287 | 0.01 | -0.045 | 28.714
-0.5 | 0.346 | 0.01002 | -0.046 | 34.532
0 | 0.405 | 0.01008 | -0.046 | 40.166
0.5 | 0.464 | 0.01017 | -0.046 | 45.577
1 | 0.522 | 0.01028 | -0.046 | 50.785
1.5 | 0.58 | 0.01034 | -0.046 | 56.122
2 | 0.638 | 0.01045 | -0.047 | 61.097
2.5 | 0.696 | 0.01062 | -0.047 | 65.479
3 | 0.752 | 0.01083 | -0.047 | 69.454
3.5 | 0.808 | 0.01115 | -0.047 | 72.478
4 | 0.863 | 0.01143 | -0.048 | 75.5
4.5 | 0.915 | 0.01171 | -0.048 | 78.199
5 | 0.966 | 0.01193 | -0.048 | 80.996
5.5 | 1.014 | 0.0122 | -0.048 | 83.068
6 | 1.057 | 0.01248 | -0.048 | 84.671
6.5 | 1.096 | 0.01279 | -0.049 | 85.667
7 | 1.128 | 0.0133 | -0.049 | 84.814
7.5 | 1.154 | 0.0138 | -0.049 | 83.62
8 | 1.172 | 0.01436 | -0.049 | 81.575
8.5 | 1.181 | 0.01505 | -0.049 | 78.504
9 | 1.183 | 0.01577 | -0.049 | 75.026
9.5 | 1.177 | 0.01664 | -0.05 | 70.73
10 | 1.164 | 0.01768 | -0.05 | 65.821
10.5 | 1.134 | 0.01666 | -0.05 | 68.1
11 | 1.098 | 0.01862 | -0.049 | 58.962
11.5 | 1.044 | 0.02143 | -0.048 | 48.724
12 | 0.98 | 0.02736 | -0.047 | 35.813
12.5 | 0.899 | 0.04108 | -0.044 | 21.892
13 | 0.836 | 0.0526 | -0.042 | 15.89
13.5 | 0.769 | 0.06947 | -0.039 | 11.07
14 | 0.714 | 0.08222 | -0.036 | 8.686

## 124. Re 14M Mach 0.10 (2)
BIGFOIL.COM POLAR EXPORT
ag37
AG37 |  |  |  | Cl Max: | 1.9717 | at alpha= | 17 | deg
XFOIL ncrit=9 |  |  |  | L/D Max: | 148.218 | at alpha= | 6.5 | deg
Re: | 14000000 |  |  | Cd Min: | 0.00508 | at alpha= | 0 | deg
Mach: | 0.1 |  |  | Cl=0 at alpha= | -3.3356 | deg
|  |  |  | @ Cl=0.1, Cd= | 0.0053271
|  |  |  | @ Cl=0.4, Cd= | 0.0050852
|  |  |  | @ Cl=0.6, Cd= | 0.0051431
alpha (deg) | Cl | Cd | Cm | Cl/Cd
-17 | -1.3748 | 0.03725 | -0.0517 | -36.9074
-16.5 | -1.3872 | 0.02882 | -0.0516 | -48.1332
-16 | -1.3649 | 0.02412 | -0.0505 | -56.5879
-15.5 | -1.3303 | 0.02076 | -0.0493 | -64.08
-15 | -1.2889 | 0.0182 | -0.0483 | -70.8187
-14.5 | -1.2429 | 0.01625 | -0.0475 | -76.4862
-14 | -1.1946 | 0.01452 | -0.0467 | -82.2727
-12.5 | -1.0406 | 0.01025 | -0.045 | -101.522
-12 | -0.9819 | 0.00959 | -0.0456 | -102.3879
-11.5 | -0.9274 | 0.00907 | -0.0451 | -102.2492
-11 | -0.8734 | 0.00863 | -0.0445 | -101.2051
-10.5 | -0.8184 | 0.00818 | -0.044 | -100.0489
-10 | -0.7625 | 0.00781 | -0.0438 | -97.6312
-9.5 | -0.7063 | 0.00746 | -0.0436 | -94.6783
-9 | -0.6504 | 0.00715 | -0.0434 | -90.965
-8.5 | -0.5944 | 0.00708 | -0.0432 | -83.9548
-8 | -0.5375 | 0.00679 | -0.0432 | -79.1605
-7.5 | -0.4803 | 0.00649 | -0.0433 | -74.0062
-7 | -0.4231 | 0.00616 | -0.0434 | -68.6851
-6.5 | -0.366 | 0.0061 | -0.0435 | -60
-6 | -0.3084 | 0.00602 | -0.0437 | -51.2292
-5 | -0.1928 | 0.00574 | -0.044 | -33.5889
-4.5 | -0.135 | 0.00561 | -0.0442 | -24.0642
-4 | -0.077 | 0.0055 | -0.0444 | -14
-3.5 | -0.019 | 0.00541 | -0.0447 | -3.512
-3 | 0.0388 | 0.00536 | -0.0449 | 7.2388
-2.5 | 0.0967 | 0.00533 | -0.0451 | 18.1426
-2 | 0.1544 | 0.00528 | -0.0454 | 29.2424
-1 | 0.2698 | 0.00519 | -0.046 | 51.9846
-0.5 | 0.3275 | 0.00512 | -0.0463 | 63.9648
0 | 0.3851 | 0.00508 | -0.0466 | 75.8071
0.5 | 0.4425 | 0.0051 | -0.0469 | 86.7647
1 | 0.4997 | 0.00509 | -0.0472 | 98.1729
1.5 | 0.5569 | 0.00509 | -0.0475 | 109.4106
2 | 0.6137 | 0.00516 | -0.0477 | 118.9341
2.5 | 0.6701 | 0.0052 | -0.0478 | 128.8654
3 | 0.7245 | 0.00529 | -0.0474 | 136.9565
3.5 | 0.7791 | 0.00552 | -0.047 | 141.1413
4 | 0.8356 | 0.00584 | -0.047 | 143.0822
4.5 | 0.8919 | 0.00615 | -0.047 | 145.0244
5 | 0.9479 | 0.00648 | -0.0469 | 146.2809
5.5 | 1.0036 | 0.00683 | -0.0469 | 146.94
6 | 1.0593 | 0.00715 | -0.0468 | 148.1538
6.5 | 1.1146 | 0.00752 | -0.0466 | 148.2181
7 | 1.1693 | 0.00794 | -0.0464 | 147.267
7.5 | 1.224 | 0.00832 | -0.0461 | 147.1154
8 | 1.2778 | 0.00881 | -0.0457 | 145.0397
8.5 | 1.3316 | 0.00925 | -0.0453 | 143.9568
9 | 1.3843 | 0.00982 | -0.0448 | 140.9674
9.5 | 1.4368 | 0.01036 | -0.0442 | 138.6873
10 | 1.4884 | 0.01096 | -0.0435 | 135.8029
10.5 | 1.5387 | 0.01169 | -0.0426 | 131.6253
11 | 1.5888 | 0.01236 | -0.0417 | 128.5437
11.5 | 1.6382 | 0.01306 | -0.0407 | 125.4364
12 | 1.6856 | 0.01392 | -0.0394 | 121.092
12.5 | 1.7308 | 0.01493 | -0.0378 | 115.9277
13 | 1.7743 | 0.01601 | -0.036 | 110.8245
14 | 1.8577 | 0.01811 | -0.032 | 102.5787
14.5 | 1.8953 | 0.01931 | -0.0295 | 98.1512
15 | 1.9289 | 0.02062 | -0.0264 | 93.5451
15.5 | 1.953 | 0.02209 | -0.022 | 88.411
16 | 1.9624 | 0.02394 | -0.0158 | 81.9716
16.5 | 1.9694 | 0.02651 | -0.0109 | 74.2889
17 | 1.9717 | 0.03011 | -0.0074 | 65.4832
17.5 | 1.9669 | 0.03532 | -0.0061 | 55.688
18 | 1.9497 | 0.04296 | -0.0071 | 45.3841
18.5 | 1.9246 | 0.0529 | -0.0109 | 36.3819
19 | 1.8818 | 0.0658 | -0.0164 | 28.5988
19.5 | 1.8141 | 0.08276 | -0.024 | 21.92
20 | 1.7442 | 0.10107 | -0.0329 | 17.2573

## 125. Re 14M Mach 0.25 (1)
BIGFOIL.COM POLAR EXPORT
ag37
AG37 |  |  |  | Cl Max: | 1.155 | at alpha= | 8 | deg
JavaFoil+Calcfoil stall+Eppler ext transition |  |  |  | L/D Max: | 83.793 | at alpha= | 6.5 | deg
Re: | 14000000 |  |  | Cd Min: | 0.01006 | at alpha= | -1 | deg
Mach: | 0.25 |  |  | Cl=0 at alpha= | -3.4417 | deg
|  |  |  | @ Cl=0.1, Cd= | 0.010299
|  |  |  | @ Cl=0.4, Cd= | 0.010134
|  |  |  | @ Cl=0.6, Cd= | 0.09491
alpha (deg) | Cl | Cd | Cm | Cl/Cd
-13.5 | -0.097 | 0.09 | -0.021 | -1.074
-13 | -0.172 | 0.0853 | -0.021 | -2.013
-12.5 | -0.221 | 0.08065 | -0.021 | -2.743
-12 | -0.263 | 0.07614 | -0.022 | -3.456
-11.5 | -0.299 | 0.07257 | -0.022 | -4.118
-11 | -0.329 | 0.06879 | -0.022 | -4.781
-10.5 | -0.353 | 0.06441 | -0.023 | -5.477
-10 | -0.37 | 0.05999 | -0.024 | -6.164
-9.5 | -0.38 | 0.05468 | -0.026 | -6.959
-9 | -0.387 | 0.04671 | -0.029 | -8.282
-8.5 | -0.457 | 0.01154 | -0.043 | -39.608
-8 | -0.439 | 0.01131 | -0.043 | -38.779
-7.5 | -0.411 | 0.01118 | -0.043 | -36.818
-7 | -0.377 | 0.01097 | -0.043 | -34.341
-6.5 | -0.335 | 0.01079 | -0.044 | -31.072
-6 | -0.289 | 0.01065 | -0.044 | -27.093
-5.5 | -0.237 | 0.01053 | -0.044 | -22.537
-5 | -0.183 | 0.01046 | -0.045 | -17.456
-4.5 | -0.126 | 0.0104 | -0.045 | -12.077
-4 | -0.067 | 0.01037 | -0.045 | -6.47
-3.5 | -0.007 | 0.01035 | -0.045 | -0.725
-3 | 0.053 | 0.01033 | -0.046 | 5.104
-2.5 | 0.113 | 0.01029 | -0.046 | 11.012
-2 | 0.174 | 0.01016 | -0.046 | 17.132
-1.5 | 0.235 | 0.01008 | -0.046 | 23.282
-1 | 0.295 | 0.01006 | -0.047 | 29.323
-0.5 | 0.356 | 0.01009 | -0.047 | 35.248
0 | 0.416 | 0.01015 | -0.047 | 40.993
0.5 | 0.476 | 0.01025 | -0.047 | 46.457
1 | 0.536 | 0.01037 | -0.048 | 51.716
1.5 | 0.596 | 0.01044 | -0.048 | 57.106
2 | 0.656 | 0.01056 | -0.048 | 62.067
2.5 | 0.715 | 0.01078 | -0.048 | 66.273
3 | 0.773 | 0.01103 | -0.048 | 70.051
3.5 | 0.83 | 0.01134 | -0.049 | 73.118
4 | 0.885 | 0.01165 | -0.049 | 75.983
4.5 | 0.938 | 0.01193 | -0.049 | 78.652
5 | 0.989 | 0.01222 | -0.049 | 80.921
5.5 | 1.035 | 0.01253 | -0.049 | 82.646
6 | 1.076 | 0.01287 | -0.05 | 83.594
6.5 | 1.111 | 0.01326 | -0.05 | 83.793
7 | 1.137 | 0.01384 | -0.05 | 82.15
7.5 | 1.152 | 0.01446 | -0.05 | 79.711
8 | 1.155 | 0.01525 | -0.05 | 75.744
8.5 | 1.145 | 0.01608 | -0.051 | 71.242
9 | 1.123 | 0.01715 | -0.051 | 65.465
9.5 | 1.081 | 0.01701 | -0.051 | 63.565
10 | 1.02 | 0.01852 | -0.05 | 55.046
10.5 | 0.923 | 0.02361 | -0.048 | 39.104
11 | 0.802 | 0.03957 | -0.044 | 20.274
11.5 | 0.692 | 0.06038 | -0.039 | 11.467
12 | 0.597 | 0.07721 | -0.034 | 7.737
12.5 | 0.51 | 0.08573 | -0.032 | 5.952
13 | 0.416 | 0.09491 | -0.03 | 4.379

## 126. Re 14M Mach 0.25 (2)
BIGFOIL.COM POLAR EXPORT
ag37
AG37 |  |  |  | Cl Max: | 1.8608 | at alpha= | 13.5 | deg
XFOIL ncrit=9 |  |  |  | L/D Max: | 148.671 | at alpha= | 5.5 | deg
Re: | 14000000 |  |  | Cd Min: | 0.0051 | at alpha= | 0 | deg
Mach: | 0.25 |  |  | Cl=0 at alpha= | -3.3314 | deg
|  |  |  | @ Cl=0.1, Cd= | 0.0053397
|  |  |  | @ Cl=0.4, Cd= | 0.0051005
|  |  |  | @ Cl=0.6, Cd= | 0.0051483
alpha (deg) | Cl | Cd | Cm | Cl/Cd
-16.5 | -0.6686 | 0.1955 | 0.0454 | -3.4199
-16 | -0.6564 | 0.18713 | 0.0417 | -3.5077
-15.5 | -0.657 | 0.17241 | 0.0366 | -3.8107
-14 | -0.6218 | 0.1499 | 0.027 | -4.1481
-13.5 | -0.6867 | 0.12181 | 0.0156 | -5.6375
-13 | -0.8155 | 0.08654 | -0.006 | -9.4234
-12.5 | -0.8783 | 0.06679 | -0.0241 | -13.1502
-12 | -0.949 | 0.03301 | -0.0535 | -28.7489
-11.5 | -0.9667 | 0.01541 | -0.0554 | -62.732
-11 | -0.9205 | 0.01179 | -0.0532 | -78.0746
-10.5 | -0.8642 | 0.01006 | -0.0516 | -85.9046
-10 | -0.8046 | 0.0091 | -0.0503 | -88.4176
-9.5 | -0.7441 | 0.00842 | -0.0492 | -88.3729
-9 | -0.6838 | 0.00792 | -0.0483 | -86.3384
-8.5 | -0.6238 | 0.00774 | -0.0475 | -80.5943
-8 | -0.5632 | 0.0073 | -0.0469 | -77.1507
-7.5 | -0.5024 | 0.00698 | -0.0466 | -71.9771
-7 | -0.4421 | 0.00644 | -0.0462 | -68.6491
-6.5 | -0.3821 | 0.00629 | -0.046 | -60.7472
-6 | -0.3217 | 0.00611 | -0.0459 | -52.6514
-5.5 | -0.2612 | 0.00596 | -0.0458 | -43.8255
-5 | -0.2008 | 0.00581 | -0.0458 | -34.5611
-4.5 | -0.1405 | 0.00564 | -0.0459 | -24.9113
-4 | -0.0803 | 0.00553 | -0.046 | -14.5208
-3.5 | -0.0202 | 0.00542 | -0.0461 | -3.7269
-3 | 0.0397 | 0.00537 | -0.0463 | 7.3929
-2.5 | 0.0995 | 0.00534 | -0.0465 | 18.633
-2 | 0.1592 | 0.0053 | -0.0467 | 30.0377
-1.5 | 0.2188 | 0.00526 | -0.0469 | 41.597
-1 | 0.2784 | 0.0052 | -0.0472 | 53.5385
0 | 0.3973 | 0.0051 | -0.0478 | 77.902
0.5 | 0.4566 | 0.00511 | -0.0481 | 89.3542
1 | 0.5158 | 0.0051 | -0.0484 | 101.1373
1.5 | 0.575 | 0.00511 | -0.0486 | 112.5245
2 | 0.6337 | 0.0052 | -0.0487 | 121.8654
2.5 | 0.6922 | 0.00525 | -0.0487 | 131.8476
3 | 0.7479 | 0.00534 | -0.048 | 140.0562
3.5 | 0.8056 | 0.00563 | -0.0476 | 143.0906
4 | 0.8645 | 0.00596 | -0.0474 | 145.0503
4.5 | 0.9233 | 0.00629 | -0.0472 | 146.7886
5 | 0.9821 | 0.00664 | -0.0469 | 147.9066
5.5 | 1.0407 | 0.007 | -0.0465 | 148.6714
6 | 1.0992 | 0.00741 | -0.046 | 148.3401
6.5 | 1.1575 | 0.00782 | -0.0454 | 148.0179
7 | 1.2158 | 0.00825 | -0.0447 | 147.3697
7.5 | 1.2734 | 0.00878 | -0.0439 | 145.0342
8 | 1.3312 | 0.00928 | -0.043 | 143.4483
8.5 | 1.3879 | 0.00994 | -0.0418 | 139.6278
9 | 1.4447 | 0.01055 | -0.0405 | 136.9384
9.5 | 1.4999 | 0.01136 | -0.0389 | 132.0335
10 | 1.5552 | 0.01213 | -0.0372 | 128.211
10.5 | 1.6094 | 0.013 | -0.0353 | 123.8
11 | 1.6614 | 0.01407 | -0.033 | 118.081
11.5 | 1.7108 | 0.01534 | -0.0302 | 111.5254
12 | 1.7576 | 0.01675 | -0.0271 | 104.9313
12.5 | 1.8014 | 0.01827 | -0.0235 | 98.5988
13 | 1.8381 | 0.02018 | -0.0191 | 91.0852
13.5 | 1.8608 | 0.02258 | -0.0131 | 82.4092
14 | 1.8569 | 0.02562 | -0.0046 | 72.4785
14.5 | 1.8449 | 0.03048 | 0.0008 | 60.5282
15 | 1.8224 | 0.03834 | 0.0011 | 47.5326
15.5 | 1.791 | 0.04951 | -0.0036 | 36.1745
16 | 1.7477 | 0.06325 | -0.0107 | 27.6316
16.5 | 1.6956 | 0.07806 | -0.0181 | 21.7218
17 | 1.6379 | 0.09421 | -0.0262 | 17.3856
17.5 | 1.5753 | 0.11171 | -0.0354 | 14.1017
18 | 1.5087 | 0.13061 | -0.0461 | 11.5512
18.5 | 1.4405 | 0.15095 | -0.0586 | 9.5429

## 127. Re 14M Mach 0.50 (1)
BIGFOIL.COM POLAR EXPORT
ag37
AG37 |  |  |  | Cl Max: | 1.257 | at alpha= | 20 | deg
JavaFoil+Calcfoil stall+Eppler ext transition |  |  |  | L/D Max: | 77.51 | at alpha= | 4.5 | deg
Re: | 14000000 |  |  | Cd Min: | 0.01035 | at alpha= | -1.5 | deg
Mach: | 0.5 |  |  | Cl=0 at alpha= | -3.4403 | deg
|  |  |  | @ Cl=0.1, Cd= | 0.010588
|  |  |  | @ Cl=0.4, Cd= | 0.010403
|  |  |  | @ Cl=0.6, Cd= | 0.010812
alpha (deg) | Cl | Cd | Cm | Cl/Cd
-20 | -0.895 | 0.15465 | -0.024 | -5.786
-19.5 | -0.87 | 0.14423 | -0.025 | -6.031
-19 | -0.845 | 0.13499 | -0.025 | -6.26
-18.5 | -0.815 | 0.13473 | -0.024 | -6.05
-18 | -0.791 | 0.12469 | -0.025 | -6.341
-17.5 | -0.769 | 0.11183 | -0.027 | -6.881
-17 | -0.754 | 0.09462 | -0.03 | -7.966
-16.5 | -0.707 | 0.1186 | -0.024 | -5.963
-16 | -0.684 | 0.10671 | -0.025 | -6.407
-15.5 | -0.664 | 0.09285 | -0.028 | -7.15
-15 | -0.654 | 0.07126 | -0.032 | -9.173
-14.5 | -0.6 | 0.09967 | -0.024 | -6.019
-14 | -0.577 | 0.08838 | -0.026 | -6.53
-13.5 | -0.562 | 0.07124 | -0.031 | -7.884
-13 | -0.565 | 0.04153 | -0.037 | -13.609
-12.5 | -0.494 | 0.07884 | -0.026 | -6.269
-12 | -0.479 | 0.06197 | -0.031 | -7.724
-11.5 | -0.529 | 0.01475 | -0.045 | -35.853
-11 | -0.415 | 0.06559 | -0.028 | -6.331
-10.5 | -0.401 | 0.04878 | -0.034 | -8.218
-10 | -0.361 | 0.05927 | -0.028 | -6.087
-9.5 | -0.345 | 0.04373 | -0.035 | -7.892
-9 | -0.375 | 0.01233 | -0.047 | -30.386
-8.5 | -0.341 | 0.01225 | -0.048 | -27.84
-8 | -0.308 | 0.01178 | -0.048 | -26.115
-7.5 | -0.274 | 0.01169 | -0.048 | -23.443
-7 | -0.24 | 0.01151 | -0.049 | -20.882
-6.5 | -0.207 | 0.01131 | -0.049 | -18.275
-6 | -0.238 | 0.01118 | -0.049 | -21.308
-5.5 | -0.241 | 0.01105 | -0.049 | -21.806
-5 | -0.195 | 0.0109 | -0.05 | -17.888
-4.5 | -0.137 | 0.01078 | -0.05 | -12.732
-4 | -0.074 | 0.01067 | -0.05 | -6.948
-3.5 | -0.008 | 0.01062 | -0.051 | -0.785
-3 | 0.059 | 0.0106 | -0.051 | 5.546
-2.5 | 0.127 | 0.01058 | -0.051 | 11.958
-2 | 0.194 | 0.01044 | -0.052 | 18.616
-1.5 | 0.262 | 0.01035 | -0.052 | 25.336
-1 | 0.33 | 0.01036 | -0.052 | 31.846
-0.5 | 0.397 | 0.0104 | -0.052 | 38.208
0 | 0.465 | 0.01048 | -0.053 | 44.368
0.5 | 0.532 | 0.01064 | -0.053 | 50.022
1 | 0.599 | 0.01081 | -0.053 | 55.43
1.5 | 0.666 | 0.01092 | -0.053 | 60.992
2 | 0.732 | 0.01111 | -0.054 | 65.891
2.5 | 0.797 | 0.01146 | -0.054 | 69.528
3 | 0.86 | 0.01187 | -0.054 | 72.456
3.5 | 0.921 | 0.01229 | -0.054 | 74.909
4 | 0.978 | 0.01275 | -0.055 | 76.667
4.5 | 1.028 | 0.01327 | -0.055 | 77.51
5 | 1.069 | 0.01383 | -0.055 | 77.279
5.5 | 1.091 | 0.01454 | -0.055 | 74.996
6 | 1.067 | 0.01553 | -0.056 | 68.699
6.5 | 0.828 | 0.01781 | -0.056 | 46.492
7 | 0.698 | 0.01711 | -0.056 | 40.77
7.5 | 0.728 | 0.0169 | -0.056 | 43.071
8 | 0.757 | 0.01809 | -0.056 | 41.819
8.5 | 0.788 | 0.0184 | -0.056 | 42.854
9 | 0.775 | 0.02675 | -0.052 | 28.963
9.5 | 0.824 | 0.02334 | -0.054 | 35.311
10 | 0.736 | 0.06772 | -0.036 | 10.87
10.5 | 0.868 | 0.02874 | -0.053 | 30.222
11 | 0.795 | 0.07158 | -0.039 | 11.114
11.5 | 0.905 | 0.03657 | -0.051 | 24.755
12 | 0.873 | 0.06507 | -0.044 | 13.42
12.5 | 0.959 | 0.04058 | -0.051 | 23.622
13 | 0.937 | 0.06581 | -0.046 | 14.239
13.5 | 0.931 | 0.09018 | -0.04 | 10.319
14 | 0.956 | 0.09605 | -0.039 | 9.949
14.5 | 0.973 | 0.11028 | -0.037 | 8.82
15 | 0.998 | 0.11813 | -0.037 | 8.444
15.5 | 1.021 | 0.13159 | -0.036 | 7.755
16 | 1.049 | 0.13581 | -0.037 | 7.723
16.5 | 1.074 | 0.14403 | -0.037 | 7.455
17 | 1.1 | 0.15283 | -0.037 | 7.197
17.5 | 1.127 | 0.1618 | -0.038 | 6.966
18 | 1.151 | 0.17481 | -0.038 | 6.585
18.5 | 1.179 | 0.17872 | -0.038 | 6.595
19 | 1.206 | 0.18373 | -0.039 | 6.563
19.5 | 1.23 | 0.19696 | -0.039 | 6.242
20 | 1.257 | 0.20472 | -0.039 | 6.138

## 128. Re 14M Mach 0.50 (2)
BIGFOIL.COM POLAR EXPORT
ag37
AG37 |  |  |  | Cl Max: | 1.4189 | at alpha= | 7 | deg
XFOIL ncrit=9 |  |  |  | L/D Max: | 153.495 | at alpha= | 5 | deg
Re: | 14000000 |  |  | Cd Min: | 0.00519 | at alpha= | 0 | deg
Mach: | 0.5 |  |  | Cl=0 at alpha= | -3.3112 | deg
|  |  |  | @ Cl=0.1, Cd= | 0.0054235
|  |  |  | @ Cl=0.4, Cd= | 0.0051977
|  |  |  | @ Cl=0.6, Cd= | 0.0052029
alpha (deg) | Cl | Cd | Cm | Cl/Cd
-18 | -0.7629 | 0.23148 | 0.0637 | -3.2957
-17.5 | -0.7408 | 0.22402 | 0.0593 | -3.3068
-17 | -0.7191 | 0.21652 | 0.0549 | -3.3212
-16.5 | -0.698 | 0.20842 | 0.0506 | -3.349
-16 | -0.6776 | 0.20004 | 0.0463 | -3.3873
-15.5 | -0.6581 | 0.19164 | 0.0421 | -3.434
-15 | -0.6399 | 0.18311 | 0.0381 | -3.4946
-14.5 | -0.6227 | 0.17452 | 0.0342 | -3.5681
-14 | -0.6074 | 0.16537 | 0.0303 | -3.673
-13.5 | -0.4317 | 0.13471 | 0.0031 | -3.2047
-13 | -0.4203 | 0.12852 | 0.0008 | -3.2703
-12.5 | -0.4088 | 0.1224 | -0.0014 | -3.3399
-12 | -0.401 | 0.11554 | -0.0035 | -3.4707
-11 | -0.3956 | 0.10012 | -0.0072 | -3.9513
-10.5 | -0.3979 | 0.09155 | -0.0092 | -4.3463
-10 | -0.3999 | 0.08257 | -0.0119 | -4.8432
-9.5 | -0.4065 | 0.07276 | -0.015 | -5.5869
-9 | -0.417 | 0.0629 | -0.0183 | -6.6296
-8.5 | -0.4289 | 0.05355 | -0.0223 | -8.0093
-8 | -0.4426 | 0.04444 | -0.0307 | -9.9595
-7.5 | -0.4368 | 0.03249 | -0.0444 | -13.4441
-6 | -0.3731 | 0.01288 | -0.0577 | -28.9674
-5.5 | -0.3125 | 0.00726 | -0.0562 | -43.0441
-5 | -0.24 | 0.00623 | -0.0547 | -38.5233
-4.5 | -0.1677 | 0.00591 | -0.0537 | -28.3756
-4 | -0.0965 | 0.00565 | -0.0531 | -17.0796
-3.5 | -0.0262 | 0.00553 | -0.0527 | -4.7378
-3 | 0.0432 | 0.00544 | -0.0524 | 7.9412
-2.5 | 0.112 | 0.00542 | -0.0523 | 20.6642
-2 | 0.1804 | 0.00539 | -0.0524 | 33.4694
-1.5 | 0.2485 | 0.00534 | -0.0524 | 46.5356
-1 | 0.3165 | 0.00527 | -0.0526 | 60.0569
-0.5 | 0.3844 | 0.0052 | -0.0528 | 73.9231
0 | 0.4523 | 0.00519 | -0.053 | 87.1484
0.5 | 0.5203 | 0.00519 | -0.0531 | 100.2505
1 | 0.5883 | 0.00519 | -0.0531 | 113.3526
2 | 0.7245 | 0.00534 | -0.0527 | 135.6742
2.5 | 0.7921 | 0.00548 | -0.052 | 144.5438
3 | 0.8553 | 0.00569 | -0.0498 | 150.3163
3.5 | 0.9268 | 0.00611 | -0.0491 | 151.6858
4 | 0.9975 | 0.00655 | -0.0478 | 152.2901
4.5 | 1.0692 | 0.00699 | -0.0462 | 152.9614
5 | 1.142 | 0.00744 | -0.0442 | 153.4946
5.5 | 1.2158 | 0.00795 | -0.0418 | 152.9308
6 | 1.2907 | 0.00855 | -0.0388 | 150.9591
6.5 | 1.3663 | 0.00937 | -0.0348 | 145.8164
7 | 1.4189 | 0.01274 | -0.0267 | 111.3736
8 | 1.3292 | 0.03028 | -0.0034 | 43.897
8.5 | 1.2944 | 0.04063 | -0.007 | 31.8582
9 | 1.2653 | 0.05462 | -0.0182 | 23.1655
9.5 | 1.2348 | 0.06826 | -0.0269 | 18.0897
10 | 1.2058 | 0.08141 | -0.0338 | 14.8114
10.5 | 1.1787 | 0.09415 | -0.0399 | 12.5194
11 | 1.1549 | 0.10647 | -0.0455 | 10.8472
11.5 | 1.1349 | 0.11853 | -0.0511 | 9.5748
12 | 1.1194 | 0.1305 | -0.0571 | 8.5778

## 129. Re 16M Mach 0.00 (1)
BIGFOIL.COM POLAR EXPORT
ag37
AG37 |  |  |  | Cl Max: | 1.19 | at alpha= | 9 | deg
JavaFoil+Calcfoil stall+Eppler ext transition |  |  |  | L/D Max: | 86.608 | at alpha= | 7 | deg
Re: | 16000000 |  |  | Cd Min: | 0.00997 | at alpha= | -1.5 | deg
Mach: | 0 |  |  | Cl=0 at alpha= | -3.4397 | deg
|  |  |  | @ Cl=0.1, Cd= | 0.010157
|  |  |  | @ Cl=0.4, Cd= | 0.010038
|  |  |  | @ Cl=0.6, Cd= | 0.010408
alpha (deg) | Cl | Cd | Cm | Cl/Cd
-15 | -0.39 | 0.0999 | -0.021 | -3.905
-14.5 | -0.405 | 0.0951 | -0.021 | -4.258
-14 | -0.418 | 0.09047 | -0.021 | -4.618
-13.5 | -0.43 | 0.08531 | -0.022 | -5.039
-13 | -0.44 | 0.08071 | -0.022 | -5.455
-12.5 | -0.449 | 0.07611 | -0.022 | -5.898
-12 | -0.455 | 0.07265 | -0.023 | -6.259
-11.5 | -0.46 | 0.06611 | -0.024 | -6.962
-11 | -0.463 | 0.05972 | -0.026 | -7.754
-10.5 | -0.462 | 0.05457 | -0.027 | -8.457
-10 | -0.547 | 0.01197 | -0.04 | -45.742
-9.5 | -0.532 | 0.01163 | -0.041 | -45.774
-9 | -0.512 | 0.01139 | -0.041 | -44.938
-8.5 | -0.486 | 0.01116 | -0.041 | -43.535
-8 | -0.454 | 0.01102 | -0.042 | -41.251
-7.5 | -0.418 | 0.01084 | -0.042 | -38.589
-7 | -0.377 | 0.01068 | -0.042 | -35.315
-6.5 | -0.332 | 0.01055 | -0.042 | -31.485
-6 | -0.284 | 0.01044 | -0.043 | -27.15
-5.5 | -0.232 | 0.01037 | -0.043 | -22.374
-5 | -0.178 | 0.01031 | -0.043 | -17.249
-4.5 | -0.122 | 0.01026 | -0.043 | -11.894
-4 | -0.065 | 0.01024 | -0.044 | -6.359
-3.5 | -0.007 | 0.01022 | -0.044 | -0.711
-3 | 0.051 | 0.01019 | -0.044 | 5.015
-2.5 | 0.11 | 0.01015 | -0.044 | 10.808
-2 | 0.168 | 0.01004 | -0.045 | 16.785
-1.5 | 0.227 | 0.00997 | -0.045 | 22.78
-1 | 0.286 | 0.00998 | -0.045 | 28.639
-0.5 | 0.344 | 0.01 | -0.045 | 34.445
0 | 0.403 | 0.01004 | -0.046 | 40.113
0.5 | 0.461 | 0.01013 | -0.046 | 45.524
1 | 0.519 | 0.01024 | -0.046 | 50.75
1.5 | 0.577 | 0.01036 | -0.046 | 55.766
2 | 0.635 | 0.01048 | -0.046 | 60.602
2.5 | 0.692 | 0.01067 | -0.047 | 64.867
3 | 0.749 | 0.01087 | -0.047 | 68.894
3.5 | 0.804 | 0.01116 | -0.047 | 72.075
4 | 0.859 | 0.01142 | -0.047 | 75.219
4.5 | 0.911 | 0.01167 | -0.048 | 78.07
5 | 0.962 | 0.01188 | -0.048 | 80.923
5.5 | 1.01 | 0.01218 | -0.048 | 82.912
6 | 1.053 | 0.01241 | -0.048 | 84.823
6.5 | 1.092 | 0.01269 | -0.048 | 86.059
7 | 1.126 | 0.013 | -0.049 | 86.608
7.5 | 1.153 | 0.0135 | -0.049 | 85.421
8 | 1.173 | 0.01402 | -0.049 | 83.655
8.5 | 1.185 | 0.01463 | -0.049 | 81.003
9 | 1.19 | 0.01528 | -0.049 | 77.843
9.5 | 1.187 | 0.01608 | -0.049 | 73.836
10 | 1.178 | 0.01698 | -0.05 | 69.377
10.5 | 1.162 | 0.01818 | -0.05 | 63.908
11 | 1.128 | 0.01766 | -0.049 | 63.853
11.5 | 1.092 | 0.0191 | -0.049 | 57.143
12 | 1.032 | 0.02316 | -0.048 | 44.557
12.5 | 0.974 | 0.02906 | -0.046 | 33.532
13 | 0.898 | 0.04233 | -0.044 | 21.215
13.5 | 0.837 | 0.05522 | -0.041 | 15.154
14 | 0.78 | 0.06876 | -0.039 | 11.346

## 130. Re 16M Mach 0.00 (2)
BIGFOIL.COM POLAR EXPORT
ag37
AG37 |  |  |  | Cl Max: | 2.0101 | at alpha= | 17.5 | deg
XFOIL ncrit=9 |  |  |  | L/D Max: | 151.573 | at alpha= | 6.5 | deg
Re: | 16000000 |  |  | Cd Min: | 0.00507 | at alpha= | 0 | deg
Mach: | 0 |  |  | Cl=0 at alpha= | -3.3356 | deg
|  |  |  | @ Cl=0.1, Cd= | 0.0052773
|  |  |  | @ Cl=0.4, Cd= | 0.005076
|  |  |  | @ Cl=0.6, Cd= | 0.0052134
alpha (deg) | Cl | Cd | Cm | Cl/Cd
-19.5 | -1.6032 | 0.03357 | -0.0544 | -47.7569
-19 | -1.6037 | 0.02937 | -0.0516 | -54.6033
-18.5 | -1.5816 | 0.0262 | -0.05 | -60.3664
-18 | -1.5506 | 0.02365 | -0.0487 | -65.5645
-17.5 | -1.5139 | 0.02152 | -0.0476 | -70.3485
-17 | -1.4734 | 0.01968 | -0.0467 | -74.8679
-16.5 | -1.4303 | 0.01803 | -0.0459 | -79.3289
-16 | -1.3846 | 0.01663 | -0.0453 | -83.2592
-15.5 | -1.3373 | 0.01533 | -0.0447 | -87.2342
-15 | -1.2885 | 0.01418 | -0.0443 | -90.8674
-13 | -1.0843 | 0.01012 | -0.043 | -107.1443
-12.5 | -1.0272 | 0.00946 | -0.0438 | -108.5835
-12 | -0.9739 | 0.00898 | -0.0434 | -108.4521
-11.5 | -0.921 | 0.00854 | -0.0429 | -107.8454
-11 | -0.8668 | 0.00814 | -0.0427 | -106.4865
-10.5 | -0.8121 | 0.00774 | -0.0426 | -104.9225
-10 | -0.7568 | 0.00739 | -0.0425 | -102.4087
-9.5 | -0.7014 | 0.00709 | -0.0424 | -98.9281
-9 | -0.6464 | 0.00701 | -0.0423 | -92.2111
-8.5 | -0.5901 | 0.00681 | -0.0424 | -86.652
-8 | -0.5336 | 0.00654 | -0.0426 | -81.5902
-7.5 | -0.4769 | 0.00633 | -0.0427 | -75.3397
-7 | -0.4204 | 0.00622 | -0.0429 | -67.5884
-6.5 | -0.3635 | 0.00603 | -0.0431 | -60.2819
-6 | -0.3063 | 0.00591 | -0.0433 | -51.8274
-5 | -0.1916 | 0.00564 | -0.0437 | -33.9716
-4.5 | -0.1341 | 0.00551 | -0.044 | -24.3376
-4 | -0.0765 | 0.00541 | -0.0442 | -14.1405
-3.5 | -0.0189 | 0.00533 | -0.0444 | -3.546
-3 | 0.0386 | 0.00529 | -0.0447 | 7.2968
-2.5 | 0.0961 | 0.00528 | -0.0449 | 18.2008
-2 | 0.1535 | 0.00524 | -0.0452 | 29.2939
-1.5 | 0.211 | 0.00521 | -0.0455 | 40.499
-1 | 0.2684 | 0.00516 | -0.0458 | 52.0155
-0.5 | 0.3257 | 0.00512 | -0.0461 | 63.6133
0 | 0.383 | 0.00507 | -0.0464 | 75.5424
0.5 | 0.4401 | 0.00509 | -0.0467 | 86.4637
1 | 0.497 | 0.00511 | -0.047 | 97.2603
1.5 | 0.5539 | 0.00514 | -0.0473 | 107.7626
2 | 0.6104 | 0.00523 | -0.0475 | 116.7113
2.5 | 0.6668 | 0.00528 | -0.0477 | 126.2879
3 | 0.7227 | 0.00536 | -0.0478 | 134.8321
3.5 | 0.7758 | 0.00548 | -0.0472 | 141.5693
4 | 0.8311 | 0.00571 | -0.047 | 145.5517
4.5 | 0.887 | 0.006 | -0.0471 | 147.8333
5 | 0.9427 | 0.00632 | -0.0471 | 149.1614
5.5 | 0.998 | 0.00665 | -0.0471 | 150.0752
6 | 1.0531 | 0.00698 | -0.047 | 150.8739
6.5 | 1.108 | 0.00731 | -0.047 | 151.5732
7 | 1.1623 | 0.00772 | -0.0468 | 150.557
7.5 | 1.2165 | 0.00808 | -0.0467 | 150.5569
8 | 1.2698 | 0.00854 | -0.0464 | 148.6885
8.5 | 1.3231 | 0.00895 | -0.0461 | 147.8324
9 | 1.3753 | 0.00948 | -0.0457 | 145.0738
9.5 | 1.4273 | 0.00999 | -0.0453 | 142.8729
10 | 1.4786 | 0.01053 | -0.0448 | 140.4179
10.5 | 1.5286 | 0.0112 | -0.0441 | 136.4821
11 | 1.5782 | 0.01183 | -0.0434 | 133.4066
11.5 | 1.6274 | 0.01246 | -0.0426 | 130.61
12 | 1.675 | 0.01319 | -0.0417 | 126.9901
12.5 | 1.7205 | 0.01409 | -0.0404 | 122.1079
13 | 1.7646 | 0.01505 | -0.039 | 117.2492
14 | 1.8499 | 0.0169 | -0.0359 | 109.4615
14.5 | 1.8896 | 0.01791 | -0.0339 | 105.5053
15 | 1.9265 | 0.01901 | -0.0317 | 101.3414
15.5 | 1.9597 | 0.02023 | -0.0289 | 96.871
16 | 1.9856 | 0.02157 | -0.0251 | 92.0538
16.5 | 1.9961 | 0.02319 | -0.019 | 86.0759
17 | 2.0052 | 0.0254 | -0.0142 | 78.9449
17.5 | 2.0101 | 0.0284 | -0.0104 | 70.7782
18 | 2.0086 | 0.03277 | -0.0083 | 61.2939
18.5 | 2.0009 | 0.03868 | -0.0081 | 51.7296
19 | 1.983 | 0.0467 | -0.0099 | 42.4625
19.5 | 1.945 | 0.05855 | -0.0146 | 33.2195
20 | 1.8973 | 0.07203 | -0.0202 | 26.3404

## 131. Re 16M Mach 0.10 (1)
BIGFOIL.COM POLAR EXPORT
ag37
AG37 |  |  |  | Cl Max: | 1.183 | at alpha= | 9 | deg
JavaFoil+Calcfoil stall+Eppler ext transition |  |  |  | L/D Max: | 86.095 | at alpha= | 7 | deg
Re: | 16000000 |  |  | Cd Min: | 0.00999 | at alpha= | -1.5 | deg
Mach: | 0.1 |  |  | Cl=0 at alpha= | -3.4397 | deg
|  |  |  | @ Cl=0.1, Cd= | 0.010167
|  |  |  | @ Cl=0.4, Cd= | 0.010056
|  |  |  | @ Cl=0.6, Cd= | 0.010415
alpha (deg) | Cl | Cd | Cm | Cl/Cd
-15 | -0.354 | 0.10091 | -0.02 | -3.506
-14.5 | -0.371 | 0.09648 | -0.021 | -3.846
-14 | -0.387 | 0.09132 | -0.021 | -4.236
-13.5 | -0.402 | 0.08664 | -0.021 | -4.634
-13 | -0.415 | 0.0814 | -0.022 | -5.1
-12.5 | -0.427 | 0.07707 | -0.022 | -5.535
-12 | -0.436 | 0.07299 | -0.023 | -5.972
-11.5 | -0.443 | 0.06767 | -0.024 | -6.551
-11 | -0.448 | 0.06218 | -0.025 | -7.202
-10.5 | -0.448 | 0.05773 | -0.026 | -7.759
-10 | -0.529 | 0.01283 | -0.04 | -41.252
-9.5 | -0.525 | 0.01169 | -0.041 | -44.958
-9 | -0.507 | 0.01143 | -0.041 | -44.381
-8.5 | -0.483 | 0.01119 | -0.041 | -43.156
-8 | -0.453 | 0.01105 | -0.042 | -40.984
-7.5 | -0.418 | 0.01087 | -0.042 | -38.42
-7 | -0.378 | 0.0107 | -0.042 | -35.265
-6.5 | -0.333 | 0.01057 | -0.043 | -31.49
-6 | -0.284 | 0.01046 | -0.043 | -27.188
-5.5 | -0.233 | 0.01038 | -0.043 | -22.425
-5 | -0.179 | 0.01032 | -0.043 | -17.31
-4.5 | -0.123 | 0.01028 | -0.044 | -11.933
-4 | -0.065 | 0.01025 | -0.044 | -6.383
-3.5 | -0.007 | 0.01023 | -0.044 | -0.714
-3 | 0.051 | 0.0102 | -0.044 | 5.033
-2.5 | 0.11 | 0.01016 | -0.045 | 10.852
-2 | 0.169 | 0.01005 | -0.045 | 16.852
-1.5 | 0.228 | 0.00999 | -0.045 | 22.868
-1 | 0.287 | 0.00999 | -0.045 | 28.753
-0.5 | 0.346 | 0.01001 | -0.046 | 34.577
0 | 0.405 | 0.01006 | -0.046 | 40.264
0.5 | 0.464 | 0.01015 | -0.046 | 45.689
1 | 0.522 | 0.01025 | -0.046 | 50.927
1.5 | 0.58 | 0.01037 | -0.046 | 55.951
2 | 0.638 | 0.0105 | -0.047 | 60.79
2.5 | 0.696 | 0.0107 | -0.047 | 65.039
3 | 0.752 | 0.0109 | -0.047 | 69.041
3.5 | 0.808 | 0.01119 | -0.047 | 72.199
4 | 0.863 | 0.01143 | -0.048 | 75.467
4.5 | 0.915 | 0.01171 | -0.048 | 78.154
5 | 0.966 | 0.01196 | -0.048 | 80.751
5.5 | 1.014 | 0.01221 | -0.048 | 82.992
6 | 1.057 | 0.01249 | -0.048 | 84.632
6.5 | 1.096 | 0.01278 | -0.049 | 85.75
7 | 1.128 | 0.01311 | -0.049 | 86.095
7.5 | 1.154 | 0.01361 | -0.049 | 84.808
8 | 1.172 | 0.01413 | -0.049 | 82.931
8.5 | 1.181 | 0.01481 | -0.049 | 79.778
9 | 1.183 | 0.01548 | -0.049 | 76.448
9.5 | 1.177 | 0.01631 | -0.05 | 72.194
10 | 1.164 | 0.01727 | -0.05 | 67.379
10.5 | 1.137 | 0.01701 | -0.05 | 66.826
11 | 1.1 | 0.01824 | -0.049 | 60.289
11.5 | 1.051 | 0.02049 | -0.049 | 51.28
12 | 0.982 | 0.02652 | -0.047 | 37.046
12.5 | 0.906 | 0.03825 | -0.044 | 23.684
13 | 0.839 | 0.05065 | -0.042 | 16.566
13.5 | 0.775 | 0.06527 | -0.04 | 11.872
14 | 0.718 | 0.07837 | -0.037 | 9.168

## 132. Re 16M Mach 0.10 (2)
BIGFOIL.COM POLAR EXPORT
ag37
AG37 |  |  |  | Cl Max: | 1.9862 | at alpha= | 17 | deg
XFOIL ncrit=9 |  |  |  | L/D Max: | 151.59 | at alpha= | 6.5 | deg
Re: | 16000000 |  |  | Cd Min: | 0.00507 | at alpha= | 0 | deg
Mach: | 0.1 |  |  | Cl=0 at alpha= | -3.3351 | deg
|  |  |  | @ Cl=0.1, Cd= | 0.0052782
|  |  |  | @ Cl=0.4, Cd= | 0.0050777
|  |  |  | @ Cl=0.6, Cd= | 0.0052028
alpha (deg) | Cl | Cd | Cm | Cl/Cd
-17.5 | -1.4601 | 0.03267 | -0.0536 | -44.6924
-17 | -1.4511 | 0.02717 | -0.0523 | -53.4082
-16.5 | -1.4241 | 0.02331 | -0.051 | -61.094
-16 | -1.387 | 0.0205 | -0.0498 | -67.6585
-15.5 | -1.3448 | 0.01819 | -0.0487 | -73.9307
-15 | -1.2989 | 0.01631 | -0.0478 | -79.6383
-14.5 | -1.2501 | 0.01479 | -0.047 | -84.5233
-14 | -1.1997 | 0.01342 | -0.0464 | -89.3964
-13.5 | -1.1476 | 0.0123 | -0.0458 | -93.3008
-13 | -1.0945 | 0.01131 | -0.0454 | -96.7728
-12.5 | -1.0388 | 0.00993 | -0.0456 | -104.6123
-12 | -0.9848 | 0.00926 | -0.0451 | -106.3499
-11.5 | -0.931 | 0.00876 | -0.0444 | -106.2785
-11 | -0.8759 | 0.00832 | -0.044 | -105.2764
-10.5 | -0.8203 | 0.00788 | -0.0437 | -104.099
-10 | -0.7642 | 0.00752 | -0.0435 | -101.6223
-9.5 | -0.708 | 0.0072 | -0.0433 | -98.3333
-9 | -0.6522 | 0.0071 | -0.0431 | -91.8592
-8.5 | -0.5953 | 0.00688 | -0.0431 | -86.5262
-8 | -0.5382 | 0.0066 | -0.0432 | -81.5455
-7.5 | -0.4808 | 0.00638 | -0.0433 | -75.3605
-7 | -0.4238 | 0.00627 | -0.0434 | -67.5917
-6.5 | -0.3664 | 0.00605 | -0.0435 | -60.562
-5.5 | -0.2509 | 0.0058 | -0.0439 | -43.2586
-5 | -0.193 | 0.00566 | -0.044 | -34.0989
-4.5 | -0.1351 | 0.00551 | -0.0442 | -24.5191
-4 | -0.0771 | 0.00542 | -0.0445 | -14.2251
-3.5 | -0.0191 | 0.00533 | -0.0447 | -3.5835
-3 | 0.0388 | 0.00529 | -0.0449 | 7.3346
-2.5 | 0.0966 | 0.00528 | -0.0452 | 18.2955
-2 | 0.1544 | 0.00525 | -0.0454 | 29.4095
-1.5 | 0.2122 | 0.00521 | -0.0457 | 40.7294
-1 | 0.2699 | 0.00516 | -0.046 | 52.3062
-0.5 | 0.3276 | 0.00512 | -0.0463 | 63.9844
0 | 0.3852 | 0.00507 | -0.0466 | 75.9763
0.5 | 0.4426 | 0.0051 | -0.0469 | 86.7843
1 | 0.4999 | 0.00511 | -0.0472 | 97.8278
1.5 | 0.5571 | 0.00515 | -0.0475 | 108.1748
2.5 | 0.6708 | 0.00529 | -0.0479 | 126.8053
3 | 0.727 | 0.00537 | -0.048 | 135.3818
3.5 | 0.7804 | 0.00549 | -0.0473 | 142.1494
4 | 0.8363 | 0.00573 | -0.0471 | 145.9511
4.5 | 0.8927 | 0.00602 | -0.0471 | 148.289
5 | 0.9488 | 0.00634 | -0.0471 | 149.653
5.5 | 1.0047 | 0.00668 | -0.047 | 150.4042
6 | 1.0603 | 0.00703 | -0.0469 | 150.825
6.5 | 1.1157 | 0.00736 | -0.0468 | 151.5897
7 | 1.1706 | 0.00777 | -0.0466 | 150.6564
7.5 | 1.2253 | 0.00815 | -0.0463 | 150.3436
8 | 1.2793 | 0.00862 | -0.0459 | 148.4107
8.5 | 1.3332 | 0.00905 | -0.0456 | 147.3149
9 | 1.386 | 0.00962 | -0.045 | 144.0748
9.5 | 1.4387 | 0.01012 | -0.0445 | 142.164
10 | 1.4903 | 0.01075 | -0.0438 | 138.6326
10.5 | 1.541 | 0.01143 | -0.0429 | 134.8206
11 | 1.5916 | 0.01205 | -0.0421 | 132.083
11.5 | 1.641 | 0.01276 | -0.0411 | 128.605
12 | 1.6883 | 0.01365 | -0.0398 | 123.685
12.5 | 1.7341 | 0.01461 | -0.0383 | 118.6927
13.5 | 1.8227 | 0.01652 | -0.0349 | 110.3329
14 | 1.8644 | 0.01755 | -0.0329 | 106.2336
14.5 | 1.9031 | 0.01869 | -0.0305 | 101.8245
15 | 1.9382 | 0.01996 | -0.0276 | 97.1042
15.5 | 1.9667 | 0.02138 | -0.0239 | 91.9878
16 | 1.9781 | 0.02307 | -0.0176 | 85.7434
16.5 | 1.9844 | 0.02549 | -0.0121 | 77.8501
17 | 1.9862 | 0.02886 | -0.008 | 68.8219
17.5 | 1.9813 | 0.03381 | -0.0061 | 58.601
18 | 1.9656 | 0.041 | -0.0065 | 47.9415
18.5 | 1.9429 | 0.05033 | -0.0096 | 38.6032
19 | 1.9043 | 0.06258 | -0.0148 | 30.4298
19.5 | 1.8383 | 0.07909 | -0.0222 | 23.2431
20 | 1.7708 | 0.09675 | -0.0306 | 18.3028

## 133. Re 16M Mach 0.25 (1)
BIGFOIL.COM POLAR EXPORT
ag37
AG37 |  |  |  | Cl Max: | 1.155 | at alpha= | 8 | deg
JavaFoil+Calcfoil stall+Eppler ext transition |  |  |  | L/D Max: | 84.084 | at alpha= | 6.5 | deg
Re: | 16000000 |  |  | Cd Min: | 0.01005 | at alpha= | -1.5 | deg
Mach: | 0.25 |  |  | Cl=0 at alpha= | -3.4417 | deg
|  |  |  | @ Cl=0.1, Cd= | 0.010234
|  |  |  | @ Cl=0.4, Cd= | 0.010114
|  |  |  | @ Cl=0.6, Cd= | 0.09329
alpha (deg) | Cl | Cd | Cm | Cl/Cd
-14 | -0.06 | 0.09514 | -0.021 | -0.634
-13.5 | -0.097 | 0.08925 | -0.021 | -1.084
-13 | -0.172 | 0.08457 | -0.021 | -2.032
-12.5 | -0.221 | 0.07997 | -0.022 | -2.769
-12 | -0.263 | 0.07621 | -0.022 | -3.454
-11.5 | -0.299 | 0.07245 | -0.022 | -4.128
-11 | -0.329 | 0.06802 | -0.023 | -4.842
-10.5 | -0.353 | 0.06358 | -0.023 | -5.556
-10 | -0.371 | 0.05876 | -0.025 | -6.31
-9.5 | -0.383 | 0.0519 | -0.027 | -7.383
-9 | -0.466 | 0.01221 | -0.042 | -38.17
-8.5 | -0.457 | 0.01139 | -0.043 | -40.11
-8 | -0.439 | 0.01123 | -0.043 | -39.036
-7.5 | -0.411 | 0.01104 | -0.043 | -37.26
-7 | -0.377 | 0.01085 | -0.043 | -34.711
-6.5 | -0.335 | 0.01069 | -0.044 | -31.36
-6 | -0.289 | 0.01057 | -0.044 | -27.294
-5.5 | -0.237 | 0.01047 | -0.044 | -22.669
-5 | -0.183 | 0.01041 | -0.045 | -17.542
-4.5 | -0.126 | 0.01035 | -0.045 | -12.142
-4 | -0.067 | 0.01031 | -0.045 | -6.507
-3.5 | -0.007 | 0.01029 | -0.045 | -0.729
-3 | 0.053 | 0.01025 | -0.046 | 5.143
-2.5 | 0.113 | 0.01023 | -0.046 | 11.072
-2 | 0.174 | 0.01011 | -0.046 | 17.201
-1.5 | 0.235 | 0.01005 | -0.046 | 23.35
-1 | 0.295 | 0.01005 | -0.047 | 29.376
-0.5 | 0.356 | 0.01007 | -0.047 | 35.303
0 | 0.416 | 0.01013 | -0.047 | 41.061
0.5 | 0.476 | 0.01023 | -0.047 | 46.573
1 | 0.536 | 0.01034 | -0.048 | 51.878
1.5 | 0.596 | 0.01048 | -0.048 | 56.896
2 | 0.656 | 0.01062 | -0.048 | 61.761
2.5 | 0.715 | 0.01083 | -0.048 | 65.96
3 | 0.773 | 0.01109 | -0.048 | 69.676
3.5 | 0.83 | 0.01134 | -0.049 | 73.164
4 | 0.885 | 0.01164 | -0.049 | 75.996
4.5 | 0.938 | 0.01193 | -0.049 | 78.658
5 | 0.989 | 0.0122 | -0.049 | 81.041
5.5 | 1.035 | 0.01251 | -0.05 | 82.785
6 | 1.076 | 0.01284 | -0.05 | 83.799
6.5 | 1.111 | 0.01321 | -0.05 | 84.084
7 | 1.137 | 0.0136 | -0.05 | 83.567
7.5 | 1.152 | 0.01423 | -0.05 | 80.979
8 | 1.155 | 0.01502 | -0.05 | 76.932
8.5 | 1.145 | 0.01581 | -0.051 | 72.47
9 | 1.123 | 0.01681 | -0.051 | 66.794
9.5 | 1.086 | 0.0182 | -0.051 | 59.683
10 | 1.022 | 0.01804 | -0.05 | 56.642
10.5 | 0.927 | 0.02268 | -0.049 | 40.9
11 | 0.808 | 0.03716 | -0.045 | 21.733
11.5 | 0.7 | 0.05574 | -0.04 | 12.551
12 | 0.6 | 0.0743 | -0.035 | 8.081
12.5 | 0.511 | 0.08471 | -0.032 | 6.03
13 | 0.416 | 0.09329 | -0.031 | 4.462

## 134. Re 16M Mach 0.25 (2)
BIGFOIL.COM POLAR EXPORT
ag37
AG37 |  |  |  | Cl Max: | 1.8791 | at alpha= | 14 | deg
XFOIL ncrit=9 |  |  |  | L/D Max: | 152.102 | at alpha= | 5.5 | deg
Re: | 16000000 |  |  | Cd Min: | 0.00508 | at alpha= | 0 | deg
Mach: | 0.25 |  |  | Cl=0 at alpha= | -3.3308 | deg
|  |  |  | @ Cl=0.1, Cd= | 0.0052798
|  |  |  | @ Cl=0.4, Cd= | 0.0050813
|  |  |  | @ Cl=0.6, Cd= | 0.0052079
alpha (deg) | Cl | Cd | Cm | Cl/Cd
-17 | -0.6846 | 0.20307 | 0.0491 | -3.3713
-16.5 | -0.6687 | 0.19565 | 0.0455 | -3.4178
-15.5 | -0.6582 | 0.17206 | 0.0366 | -3.8254
-15 | -0.6442 | 0.16526 | 0.0336 | -3.8981
-13.5 | -0.7465 | 0.10858 | 0.0083 | -6.8751
-13 | -0.8381 | 0.08245 | -0.0093 | -10.1649
-12.5 | -0.8926 | 0.06233 | -0.0319 | -14.3206
-12 | -1.0039 | 0.02118 | -0.0566 | -47.3985
-11.5 | -0.9774 | 0.01361 | -0.0547 | -71.8148
-11 | -0.9258 | 0.01087 | -0.0528 | -85.1702
-10.5 | -0.8676 | 0.00946 | -0.0512 | -91.7125
-10 | -0.8071 | 0.00864 | -0.05 | -93.4144
-9.5 | -0.7463 | 0.00806 | -0.0489 | -92.5931
-9 | -0.6861 | 0.00778 | -0.048 | -88.1877
-8.5 | -0.625 | 0.00746 | -0.0474 | -83.7802
-8 | -0.5641 | 0.00705 | -0.0469 | -80.0142
-7.5 | -0.5031 | 0.00675 | -0.0465 | -74.5333
-7 | -0.443 | 0.00656 | -0.0462 | -67.5305
-6.5 | -0.3825 | 0.00625 | -0.046 | -61.2
-6 | -0.322 | 0.00601 | -0.0458 | -53.5774
-5.5 | -0.2614 | 0.00585 | -0.0458 | -44.6838
-5 | -0.201 | 0.00572 | -0.0458 | -35.1399
-4.5 | -0.1406 | 0.00555 | -0.0459 | -25.3333
-4 | -0.0804 | 0.00544 | -0.046 | -14.7794
-3.5 | -0.0203 | 0.00534 | -0.0461 | -3.8015
-3 | 0.0397 | 0.0053 | -0.0463 | 7.4906
-2.5 | 0.0995 | 0.00528 | -0.0465 | 18.8447
-2 | 0.1592 | 0.00526 | -0.0467 | 30.2662
-1.5 | 0.2188 | 0.00522 | -0.047 | 41.9157
-1 | 0.2784 | 0.00517 | -0.0472 | 53.8491
-0.5 | 0.338 | 0.00512 | -0.0475 | 66.0156
0 | 0.3975 | 0.00508 | -0.0478 | 78.248
0.5 | 0.4568 | 0.00511 | -0.0481 | 89.3933
1 | 0.516 | 0.00513 | -0.0484 | 100.5848
1.5 | 0.5752 | 0.00517 | -0.0486 | 111.2573
2 | 0.6341 | 0.00526 | -0.0487 | 120.5513
2.5 | 0.6929 | 0.00534 | -0.0488 | 129.7566
3 | 0.7512 | 0.00543 | -0.0487 | 138.3425
3.5 | 0.8058 | 0.00555 | -0.0476 | 145.1892
4 | 0.8652 | 0.00587 | -0.0475 | 147.3935
4.5 | 0.9241 | 0.00619 | -0.0473 | 149.2892
5 | 0.983 | 0.00652 | -0.047 | 150.7669
5.5 | 1.0419 | 0.00685 | -0.0467 | 152.1022
6 | 1.1004 | 0.00725 | -0.0462 | 151.7793
6.5 | 1.1588 | 0.00767 | -0.0456 | 151.0821
7 | 1.2173 | 0.00807 | -0.045 | 150.8426
7.5 | 1.275 | 0.00859 | -0.0441 | 148.4284
8 | 1.3329 | 0.00908 | -0.0432 | 146.7952
8.5 | 1.3899 | 0.0097 | -0.0421 | 143.2887
9 | 1.4468 | 0.01032 | -0.0408 | 140.1938
9.5 | 1.5024 | 0.0111 | -0.0393 | 135.3514
10 | 1.5582 | 0.01182 | -0.0376 | 131.8274
10.5 | 1.6125 | 0.0127 | -0.0357 | 126.9685
11 | 1.6648 | 0.01375 | -0.0334 | 121.0764
11.5 | 1.7147 | 0.01499 | -0.0307 | 114.3896
12 | 1.7642 | 0.01618 | -0.0279 | 109.0358
12.5 | 1.8097 | 0.01761 | -0.0245 | 102.7655
13 | 1.849 | 0.01938 | -0.0203 | 95.4076
13.5 | 1.8776 | 0.02163 | -0.0149 | 86.8054
14 | 1.8791 | 0.02436 | -0.0064 | 77.1388
14.5 | 1.8692 | 0.0286 | 0.0002 | 65.3566
15 | 1.849 | 0.03556 | 0.0021 | 51.9966
15.5 | 1.8199 | 0.04567 | -0.0011 | 39.8489
16 | 1.7802 | 0.0589 | -0.008 | 30.2241
16.5 | 1.7311 | 0.07315 | -0.015 | 23.6651
17 | 1.6761 | 0.08861 | -0.0227 | 18.9155
17.5 | 1.6148 | 0.10569 | -0.0316 | 15.2786
18 | 1.5504 | 0.12382 | -0.0415 | 12.5214
18.5 | 1.4815 | 0.14357 | -0.0533 | 10.319
19 | 1.4118 | 0.16489 | -0.0673 | 8.5621

## 135. Re 16M Mach 0.50 (1)
BIGFOIL.COM POLAR EXPORT
ag37
AG37 |  |  |  | Cl Max: | 1.257 | at alpha= | 20 | deg
JavaFoil+Calcfoil stall+Eppler ext transition |  |  |  | L/D Max: | 77.974 | at alpha= | 4.5 | deg
Re: | 16000000 |  |  | Cd Min: | 0.0103 | at alpha= | -1.5 | deg
Mach: | 0.5 |  |  | Cl=0 at alpha= | -3.4403 | deg
|  |  |  | @ Cl=0.1, Cd= | 0.010504
|  |  |  | @ Cl=0.4, Cd= | 0.010383
|  |  |  | @ Cl=0.6, Cd= | 0.010793
alpha (deg) | Cl | Cd | Cm | Cl/Cd
-20 | -0.894 | 0.16208 | -0.024 | -5.514
-19.5 | -0.869 | 0.15113 | -0.024 | -5.747
-19 | -0.843 | 0.14152 | -0.025 | -5.958
-18.5 | -0.814 | 0.14272 | -0.024 | -5.705
-18 | -0.789 | 0.13234 | -0.024 | -5.961
-17.5 | -0.765 | 0.12143 | -0.025 | -6.298
-17 | -0.741 | 0.1109 | -0.027 | -6.685
-16.5 | -0.708 | 0.11757 | -0.024 | -6.018
-16 | -0.685 | 0.1049 | -0.026 | -6.529
-15.5 | -0.667 | 0.09021 | -0.029 | -7.389
-15 | -0.66 | 0.06587 | -0.033 | -10.02
-14.5 | -0.6 | 0.09866 | -0.024 | -6.086
-14 | -0.578 | 0.08666 | -0.027 | -6.674
-13.5 | -0.566 | 0.067 | -0.032 | -8.444
-13 | -0.583 | 0.03065 | -0.04 | -19.004
-12.5 | -0.495 | 0.07731 | -0.026 | -6.408
-12 | -0.484 | 0.05717 | -0.033 | -8.458
-11.5 | -0.537 | 0.01407 | -0.045 | -38.213
-11 | -0.417 | 0.06379 | -0.029 | -6.532
-10.5 | -0.412 | 0.03922 | -0.037 | -10.496
-10 | -0.362 | 0.05751 | -0.029 | -6.297
-9.5 | -0.368 | 0.02566 | -0.041 | -14.33
-9 | -0.375 | 0.01212 | -0.047 | -30.912
-8.5 | -0.341 | 0.01205 | -0.048 | -28.32
-8 | -0.308 | 0.0117 | -0.048 | -26.3
-7.5 | -0.274 | 0.01157 | -0.048 | -23.685
-7 | -0.24 | 0.01139 | -0.049 | -21.099
-6.5 | -0.207 | 0.01121 | -0.049 | -18.439
-6 | -0.238 | 0.01112 | -0.049 | -21.421
-5.5 | -0.241 | 0.01098 | -0.049 | -21.947
-5 | -0.195 | 0.01083 | -0.05 | -17.995
-4.5 | -0.137 | 0.0107 | -0.05 | -12.822
-4 | -0.074 | 0.0106 | -0.05 | -6.991
-3.5 | -0.008 | 0.01055 | -0.051 | -0.79
-3 | 0.059 | 0.01051 | -0.051 | 5.596
-2.5 | 0.127 | 0.0105 | -0.051 | 12.05
-2 | 0.194 | 0.01038 | -0.052 | 18.723
-1.5 | 0.262 | 0.0103 | -0.052 | 25.464
-1 | 0.33 | 0.01033 | -0.052 | 31.939
-0.5 | 0.397 | 0.01038 | -0.052 | 38.291
0 | 0.465 | 0.01045 | -0.053 | 44.477
0.5 | 0.532 | 0.01059 | -0.053 | 50.251
1 | 0.599 | 0.01079 | -0.053 | 55.554
1.5 | 0.666 | 0.01099 | -0.053 | 60.61
2 | 0.732 | 0.01118 | -0.054 | 65.471
2.5 | 0.797 | 0.01151 | -0.054 | 69.229
3 | 0.86 | 0.01191 | -0.054 | 72.204
3.5 | 0.921 | 0.01227 | -0.054 | 75.013
4 | 0.978 | 0.01278 | -0.055 | 76.493
4.5 | 1.028 | 0.01319 | -0.055 | 77.974
5 | 1.069 | 0.01375 | -0.055 | 77.701
5.5 | 1.091 | 0.01444 | -0.055 | 75.556
6 | 1.067 | 0.01539 | -0.056 | 69.313
6.5 | 0.828 | 0.01742 | -0.056 | 47.527
7 | 0.7 | 0.01821 | -0.056 | 38.449
7.5 | 0.73 | 0.01727 | -0.056 | 42.252
8 | 0.758 | 0.01655 | -0.056 | 45.805
8.5 | 0.79 | 0.01794 | -0.056 | 44.018
9 | 0.78 | 0.0251 | -0.053 | 31.094
9.5 | 0.83 | 0.0221 | -0.055 | 37.561
10 | 0.744 | 0.06344 | -0.039 | 11.724
10.5 | 0.871 | 0.02754 | -0.053 | 31.641
11 | 0.805 | 0.06637 | -0.041 | 12.123
11.5 | 0.917 | 0.033 | -0.052 | 27.78
12 | 0.884 | 0.05925 | -0.046 | 14.921
12.5 | 0.92 | 0.05813 | -0.047 | 15.82
13 | 0.898 | 0.09116 | -0.038 | 9.855
13.5 | 0.917 | 0.10403 | -0.036 | 8.819
14 | 0.945 | 0.10712 | -0.037 | 8.826
14.5 | 0.969 | 0.11916 | -0.036 | 8.129
15 | 0.996 | 0.12456 | -0.036 | 7.996
15.5 | 1.02 | 0.13815 | -0.036 | 7.383
16 | 1.048 | 0.14316 | -0.037 | 7.318
16.5 | 1.073 | 0.15144 | -0.037 | 7.086
17 | 1.099 | 0.1604 | -0.037 | 6.853
17.5 | 1.127 | 0.16768 | -0.038 | 6.721
18 | 1.152 | 0.17855 | -0.038 | 6.449
18.5 | 1.179 | 0.18223 | -0.038 | 6.469
19 | 1.206 | 0.18944 | -0.039 | 6.365
19.5 | 1.23 | 0.20006 | -0.039 | 6.15
20 | 1.257 | 0.21039 | -0.039 | 5.973

## 136. Re 16M Mach 0.50 (2)
BIGFOIL.COM POLAR EXPORT
ag37
AG37 |  |  |  | Cl Max: | 1.3911 | at alpha= | 8 | deg
XFOIL ncrit=9 |  |  |  | L/D Max: | 156.718 | at alpha= | 5.5 | deg
Re: | 16000000 |  |  | Cd Min: | 0.00516 | at alpha= | -0.5 | deg
Mach: | 0.5 |  |  | Cl=0 at alpha= | -3.3105 | deg
|  |  |  | @ Cl=0.1, Cd= | 0.0053535
|  |  |  | @ Cl=0.4, Cd= | 0.00516
|  |  |  | @ Cl=0.6, Cd= | 0.0052317
alpha (deg) | Cl | Cd | Cm | Cl/Cd
-12 | -0.5551 | 0.13136 | 0.0163 | -4.2258
-11.5 | -0.5415 | 0.12388 | 0.0133 | -4.3712
-11 | -0.5297 | 0.11601 | 0.01 | -4.566
-10.5 | -0.5216 | 0.10793 | 0.0069 | -4.8328
-10 | -0.5169 | 0.09971 | 0.0037 | -5.184
-9.5 | -0.51 | 0.09146 | -0.0005 | -5.5762
-9 | -0.5088 | 0.08216 | -0.0057 | -6.1928
-8.5 | -0.5086 | 0.07297 | -0.0119 | -6.97
-8 | -0.5026 | 0.06253 | -0.0248 | -8.0377
-7 | -0.4502 | 0.03609 | -0.0528 | -12.4744
-6.5 | -0.4147 | 0.02384 | -0.0574 | -17.3951
-6 | -0.3761 | 0.01182 | -0.0578 | -31.819
-5.5 | -0.3131 | 0.00695 | -0.0562 | -45.0504
-5 | -0.2402 | 0.00606 | -0.0547 | -39.637
-4.5 | -0.1678 | 0.00578 | -0.0537 | -29.0311
-4 | -0.0966 | 0.00556 | -0.0531 | -17.3741
-3.5 | -0.0263 | 0.00544 | -0.0527 | -4.8346
-3 | 0.0431 | 0.00537 | -0.0525 | 8.0261
-2.5 | 0.112 | 0.00535 | -0.0524 | 20.9346
-2 | 0.1804 | 0.00533 | -0.0524 | 33.8462
-1.5 | 0.2486 | 0.00529 | -0.0525 | 46.9943
-0.5 | 0.3846 | 0.00516 | -0.0528 | 74.5349
0 | 0.4525 | 0.00516 | -0.053 | 87.6938
0.5 | 0.5205 | 0.00519 | -0.0531 | 100.289
1 | 0.5886 | 0.00522 | -0.0531 | 112.7586
1.5 | 0.6569 | 0.00529 | -0.0531 | 124.1777
2 | 0.7251 | 0.00542 | -0.0528 | 133.7823
2.5 | 0.7935 | 0.00557 | -0.0522 | 142.4596
3 | 0.8609 | 0.00575 | -0.0511 | 149.7217
3.5 | 0.9279 | 0.006 | -0.0493 | 154.65
4 | 0.9987 | 0.00643 | -0.048 | 155.3188
4.5 | 1.0706 | 0.00685 | -0.0464 | 156.292
5 | 1.1435 | 0.0073 | -0.0445 | 156.6438
5.5 | 1.2177 | 0.00777 | -0.0421 | 156.7181
6 | 1.2929 | 0.00834 | -0.0391 | 155.024
6.5 | 1.369 | 0.00913 | -0.0351 | 149.9452
8 | 1.3911 | 0.02628 | -0.0052 | 52.9338
8.5 | 1.3508 | 0.03443 | -0.0017 | 39.2332
9 | 1.3173 | 0.04746 | -0.0112 | 27.756
9.5 | 1.2842 | 0.06152 | -0.021 | 20.8745
10 | 1.2515 | 0.07509 | -0.0287 | 16.6667
10.5 | 1.2206 | 0.08822 | -0.0353 | 13.8359
11 | 1.1924 | 0.10099 | -0.0413 | 11.8071
11.5 | 1.1676 | 0.11355 | -0.0472 | 10.2827
12 | 1.1463 | 0.12613 | -0.0535 | 9.0882
12.5 | 1.1287 | 0.13867 | -0.0602 | 8.1395
13 | 1.1152 | 0.15138 | -0.0674 | 7.3669

## 137. Re 18M Mach 0.00 (1)
BIGFOIL.COM POLAR EXPORT
ag37
AG37 |  |  |  | Cl Max: | 1.19 | at alpha= | 9 | deg
JavaFoil+Calcfoil stall+Eppler ext transition |  |  |  | L/D Max: | 86.535 | at alpha= | 7.5 | deg
Re: | 18000000 |  |  | Cd Min: | 0.00995 | at alpha= | -1.5 | deg
Mach: | 0 |  |  | Cl=0 at alpha= | -3.4397 | deg
|  |  |  | @ Cl=0.1, Cd= | 0.010105
|  |  |  | @ Cl=0.4, Cd= | 0.010027
|  |  |  | @ Cl=0.6, Cd= | 0.010427
alpha (deg) | Cl | Cd | Cm | Cl/Cd
-15 | -0.39 | 0.09968 | -0.021 | -3.915
-14.5 | -0.405 | 0.09424 | -0.021 | -4.301
-14 | -0.418 | 0.09014 | -0.021 | -4.637
-13.5 | -0.43 | 0.08494 | -0.022 | -5.063
-13 | -0.44 | 0.08035 | -0.022 | -5.481
-12.5 | -0.45 | 0.07557 | -0.023 | -5.948
-12 | -0.455 | 0.07166 | -0.023 | -6.356
-11.5 | -0.462 | 0.06422 | -0.025 | -7.194
-11 | -0.467 | 0.05627 | -0.027 | -8.295
-10.5 | -0.469 | 0.04836 | -0.029 | -9.695
-10 | -0.547 | 0.01182 | -0.04 | -46.316
-9.5 | -0.532 | 0.0115 | -0.041 | -46.289
-9 | -0.512 | 0.0113 | -0.041 | -45.285
-8.5 | -0.486 | 0.0111 | -0.041 | -43.753
-8 | -0.454 | 0.01092 | -0.042 | -41.619
-7.5 | -0.418 | 0.01073 | -0.042 | -38.963
-7 | -0.377 | 0.01061 | -0.042 | -35.56
-6.5 | -0.332 | 0.01049 | -0.042 | -31.678
-6 | -0.284 | 0.0104 | -0.043 | -27.275
-5.5 | -0.232 | 0.01033 | -0.043 | -22.46
-5 | -0.178 | 0.01026 | -0.043 | -17.336
-4.5 | -0.122 | 0.01021 | -0.043 | -11.959
-4 | -0.065 | 0.01018 | -0.044 | -6.398
-3.5 | -0.007 | 0.01014 | -0.044 | -0.717
-3 | 0.051 | 0.01013 | -0.044 | 5.044
-2.5 | 0.11 | 0.0101 | -0.044 | 10.869
-2 | 0.168 | 0.01 | -0.045 | 16.843
-1.5 | 0.227 | 0.00995 | -0.045 | 22.844
-1 | 0.286 | 0.00995 | -0.045 | 28.734
-0.5 | 0.344 | 0.00997 | -0.045 | 34.524
0 | 0.403 | 0.01003 | -0.046 | 40.158
0.5 | 0.461 | 0.01011 | -0.046 | 45.614
1 | 0.519 | 0.01021 | -0.046 | 50.873
1.5 | 0.577 | 0.01036 | -0.046 | 55.727
2 | 0.635 | 0.01053 | -0.046 | 60.341
2.5 | 0.692 | 0.0107 | -0.047 | 64.675
3 | 0.749 | 0.01092 | -0.047 | 68.564
3.5 | 0.804 | 0.01114 | -0.047 | 72.168
4 | 0.859 | 0.01143 | -0.047 | 75.145
4.5 | 0.911 | 0.01165 | -0.048 | 78.203
5 | 0.962 | 0.0119 | -0.048 | 80.841
5.5 | 1.01 | 0.01214 | -0.048 | 83.185
6 | 1.053 | 0.01241 | -0.048 | 84.838
6.5 | 1.092 | 0.01271 | -0.048 | 85.916
7 | 1.126 | 0.01304 | -0.049 | 86.317
7.5 | 1.153 | 0.01333 | -0.049 | 86.535
8 | 1.173 | 0.01382 | -0.049 | 84.862
8.5 | 1.185 | 0.01443 | -0.049 | 82.103
9 | 1.19 | 0.01506 | -0.049 | 78.973
9.5 | 1.187 | 0.01581 | -0.049 | 75.106
10 | 1.178 | 0.01666 | -0.05 | 70.702
10.5 | 1.162 | 0.01777 | -0.05 | 65.397
11 | 1.129 | 0.01603 | -0.049 | 70.443
11.5 | 1.093 | 0.01878 | -0.049 | 58.19
12 | 1.035 | 0.02248 | -0.048 | 46.053
12.5 | 0.976 | 0.02827 | -0.047 | 34.543
13 | 0.9 | 0.04127 | -0.044 | 21.809
13.5 | 0.843 | 0.05144 | -0.042 | 16.398
14 | 0.782 | 0.0674 | -0.039 | 11.599

## 138. Re 18M Mach 0.00 (2)
BIGFOIL.COM POLAR EXPORT
ag37
AG37 |  |  |  | Cl Max: | 2.0232 | at alpha= | 17.5 | deg
XFOIL ncrit=9 |  |  |  | L/D Max: | 154.457 | at alpha= | 6.5 | deg
Re: | 18000000 |  |  | Cd Min: | 0.00506 | at alpha= | 0 | deg
Mach: | 0 |  |  | Cl=0 at alpha= | -3.3348 | deg
|  |  |  | @ Cl=0.1, Cd= | 0.0052379
|  |  |  | @ Cl=0.4, Cd= | 0.0050689
|  |  |  | @ Cl=0.6, Cd= | 0.0052656
alpha (deg) | Cl | Cd | Cm | Cl/Cd
-20 | -1.654 | 0.03281 | -0.0555 | -50.4115
-19.5 | -1.6555 | 0.02892 | -0.0522 | -57.2441
-19 | -1.6329 | 0.026 | -0.0505 | -62.8038
-18.5 | -1.6017 | 0.02362 | -0.0491 | -67.8112
-18 | -1.5654 | 0.02158 | -0.048 | -72.5394
-17.5 | -1.5252 | 0.01982 | -0.047 | -76.9526
-17 | -1.4822 | 0.01827 | -0.0462 | -81.1275
-16.5 | -1.4371 | 0.01686 | -0.0455 | -85.2372
-16 | -1.3901 | 0.01563 | -0.0449 | -88.9379
-15.5 | -1.3417 | 0.01449 | -0.0444 | -92.5949
-15 | -1.2921 | 0.01347 | -0.044 | -95.9243
-14.5 | -1.2413 | 0.01256 | -0.0437 | -98.8296
-14 | -1.1897 | 0.01169 | -0.0434 | -101.7707
-12.5 | -1.0294 | 0.00921 | -0.0434 | -111.7698
-12 | -0.9767 | 0.00873 | -0.0429 | -111.8786
-11.5 | -0.9229 | 0.00829 | -0.0426 | -111.3269
-11 | -0.8685 | 0.0079 | -0.0424 | -109.9367
-10.5 | -0.8136 | 0.00752 | -0.0423 | -108.1915
-10 | -0.7581 | 0.00719 | -0.0423 | -105.4381
-9.5 | -0.7031 | 0.00706 | -0.0421 | -99.5892
-9 | -0.6471 | 0.00687 | -0.0422 | -94.1921
-8.5 | -0.5907 | 0.00665 | -0.0424 | -88.8271
-8 | -0.5341 | 0.0064 | -0.0425 | -83.4531
-7.5 | -0.4774 | 0.00624 | -0.0427 | -76.5064
-6.5 | -0.3638 | 0.00596 | -0.0431 | -61.0403
-6 | -0.3065 | 0.00582 | -0.0433 | -52.6632
-5.5 | -0.2491 | 0.00569 | -0.0435 | -43.7786
-5 | -0.1916 | 0.00556 | -0.0437 | -34.4604
-4.5 | -0.1341 | 0.00542 | -0.044 | -24.7417
-4 | -0.0765 | 0.00534 | -0.0442 | -14.3258
-3.5 | -0.019 | 0.00528 | -0.0445 | -3.5985
-3 | 0.0385 | 0.00525 | -0.0447 | 7.3333
-2.5 | 0.096 | 0.00524 | -0.045 | 18.3206
-2 | 0.1535 | 0.00521 | -0.0452 | 29.4626
-1.5 | 0.211 | 0.00517 | -0.0455 | 40.8124
-1 | 0.2684 | 0.00514 | -0.0458 | 52.2179
-0.5 | 0.3257 | 0.0051 | -0.0461 | 63.8627
0 | 0.383 | 0.00506 | -0.0464 | 75.6917
0.5 | 0.4402 | 0.00509 | -0.0467 | 86.4833
1 | 0.4972 | 0.00512 | -0.047 | 97.1094
1.5 | 0.5541 | 0.00516 | -0.0473 | 107.3837
2 | 0.6106 | 0.00529 | -0.0475 | 115.4253
2.5 | 0.6671 | 0.00537 | -0.0477 | 124.2272
3 | 0.7233 | 0.00545 | -0.0479 | 132.7156
3.5 | 0.779 | 0.00553 | -0.0479 | 140.868
4 | 0.8313 | 0.00566 | -0.0471 | 146.8728
4.5 | 0.8877 | 0.0059 | -0.0472 | 150.4576
5 | 0.9434 | 0.00621 | -0.0472 | 151.9163
5.5 | 0.9989 | 0.00653 | -0.0472 | 152.9709
6 | 1.054 | 0.00687 | -0.0472 | 153.4207
6.5 | 1.109 | 0.00718 | -0.0471 | 154.4568
7 | 1.1633 | 0.00757 | -0.047 | 153.6724
7.5 | 1.2175 | 0.00794 | -0.0468 | 153.3375
8 | 1.271 | 0.00838 | -0.0466 | 151.6706
8.5 | 1.3244 | 0.00878 | -0.0463 | 150.8428
9 | 1.3767 | 0.00932 | -0.0459 | 147.7146
9.5 | 1.4289 | 0.00979 | -0.0456 | 145.9551
10 | 1.4802 | 0.01035 | -0.045 | 143.0145
10.5 | 1.5304 | 0.01099 | -0.0444 | 139.2539
11 | 1.5805 | 0.01157 | -0.0437 | 136.6033
11.5 | 1.6297 | 0.0122 | -0.043 | 133.582
12 | 1.6772 | 0.01296 | -0.042 | 129.4136
12.5 | 1.7231 | 0.01384 | -0.0408 | 124.5014
13.5 | 1.8121 | 0.01557 | -0.0381 | 116.3841
14 | 1.8547 | 0.01647 | -0.0365 | 112.6108
14.5 | 1.8951 | 0.01745 | -0.0347 | 108.6017
15 | 1.933 | 0.01851 | -0.0325 | 104.43
15.5 | 1.9674 | 0.01967 | -0.03 | 100.0203
16 | 1.9963 | 0.02097 | -0.0266 | 95.1979
16.5 | 2.0093 | 0.02248 | -0.0207 | 89.3817
17 | 2.0182 | 0.02453 | -0.0154 | 82.2748
17.5 | 2.0232 | 0.02737 | -0.0112 | 73.9204
18 | 2.0205 | 0.03161 | -0.0085 | 63.9196
18.5 | 2.0133 | 0.03725 | -0.0079 | 54.0483
19 | 1.997 | 0.0448 | -0.0092 | 44.5759
19.5 | 1.9619 | 0.05608 | -0.0135 | 34.984
20 | 1.9174 | 0.06901 | -0.0188 | 27.7844

## 139. Re 18M Mach 0.10 (1)
BIGFOIL.COM POLAR EXPORT
ag37
AG37 |  |  |  | Cl Max: | 1.183 | at alpha= | 9 | deg
JavaFoil+Calcfoil stall+Eppler ext transition |  |  |  | L/D Max: | 86.057 | at alpha= | 7 | deg
Re: | 18000000 |  |  | Cd Min: | 0.00996 | at alpha= | -1.5 | deg
Mach: | 0.1 |  |  | Cl=0 at alpha= | -3.4397 | deg
|  |  |  | @ Cl=0.1, Cd= | 0.010123
|  |  |  | @ Cl=0.4, Cd= | 0.010035
|  |  |  | @ Cl=0.6, Cd= | 0.010439
alpha (deg) | Cl | Cd | Cm | Cl/Cd
-15 | -0.354 | 0.10071 | -0.021 | -3.513
-14.5 | -0.371 | 0.09576 | -0.021 | -3.877
-14 | -0.387 | 0.09091 | -0.021 | -4.256
-13.5 | -0.402 | 0.0863 | -0.021 | -4.654
-13 | -0.415 | 0.08105 | -0.022 | -5.124
-12.5 | -0.427 | 0.07667 | -0.022 | -5.57
-12 | -0.437 | 0.07202 | -0.023 | -6.062
-11.5 | -0.444 | 0.06624 | -0.024 | -6.71
-11 | -0.45 | 0.05986 | -0.026 | -7.519
-10.5 | -0.451 | 0.05441 | -0.027 | -8.297
-10 | -0.538 | 0.01198 | -0.041 | -44.895
-9.5 | -0.525 | 0.01155 | -0.041 | -45.49
-9 | -0.507 | 0.01134 | -0.041 | -44.715
-8.5 | -0.483 | 0.01115 | -0.041 | -43.301
-8 | -0.453 | 0.01095 | -0.042 | -41.383
-7.5 | -0.418 | 0.01078 | -0.042 | -38.761
-7 | -0.378 | 0.01063 | -0.042 | -35.508
-6.5 | -0.333 | 0.01051 | -0.043 | -31.684
-6 | -0.284 | 0.01041 | -0.043 | -27.313
-5.5 | -0.233 | 0.01034 | -0.043 | -22.515
-5 | -0.179 | 0.01027 | -0.043 | -17.4
-4.5 | -0.123 | 0.01022 | -0.044 | -12.004
-4 | -0.065 | 0.01019 | -0.044 | -6.422
-3.5 | -0.007 | 0.01016 | -0.044 | -0.719
-3 | 0.051 | 0.01014 | -0.044 | 5.065
-2.5 | 0.11 | 0.01012 | -0.045 | 10.899
-2 | 0.169 | 0.01001 | -0.045 | 16.912
-1.5 | 0.228 | 0.00996 | -0.045 | 22.936
-1 | 0.287 | 0.00996 | -0.045 | 28.846
-0.5 | 0.346 | 0.00998 | -0.046 | 34.656
0 | 0.405 | 0.01004 | -0.046 | 40.309
0.5 | 0.464 | 0.01013 | -0.046 | 45.738
1 | 0.522 | 0.01023 | -0.046 | 51.041
1.5 | 0.58 | 0.01038 | -0.046 | 55.912
2 | 0.638 | 0.01055 | -0.047 | 60.516
2.5 | 0.696 | 0.01073 | -0.047 | 64.847
3 | 0.752 | 0.01095 | -0.047 | 68.693
3.5 | 0.808 | 0.01118 | -0.047 | 72.276
4 | 0.863 | 0.01146 | -0.048 | 75.256
4.5 | 0.915 | 0.01169 | -0.048 | 78.297
5 | 0.966 | 0.01195 | -0.048 | 80.834
5.5 | 1.014 | 0.0122 | -0.048 | 83.103
6 | 1.057 | 0.01246 | -0.048 | 84.845
6.5 | 1.096 | 0.01277 | -0.049 | 85.778
7 | 1.128 | 0.01311 | -0.049 | 86.057
7.5 | 1.154 | 0.01345 | -0.049 | 85.823
8 | 1.172 | 0.01395 | -0.049 | 83.984
8.5 | 1.181 | 0.01458 | -0.049 | 81.003
9 | 1.183 | 0.01527 | -0.049 | 77.495
9.5 | 1.177 | 0.01604 | -0.05 | 73.388
10 | 1.164 | 0.01698 | -0.05 | 68.508
10.5 | 1.138 | 0.0167 | -0.05 | 68.138
11 | 1.102 | 0.01783 | -0.049 | 61.781
11.5 | 1.06 | 0.01943 | -0.049 | 54.582
12 | 0.988 | 0.02514 | -0.047 | 39.29
12.5 | 0.909 | 0.03698 | -0.045 | 24.578
13 | 0.846 | 0.04728 | -0.043 | 17.885
13.5 | 0.78 | 0.06148 | -0.04 | 12.692
14 | 0.72 | 0.07716 | -0.037 | 9.326

## 140. Re 18M Mach 0.10 (2)
BIGFOIL.COM POLAR EXPORT
ag37
AG37 |  |  |  | Cl Max: | 1.9966 | at alpha= | 17 | deg
XFOIL ncrit=9 |  |  |  | L/D Max: | 154.24 | at alpha= | 6.5 | deg
Re: | 18000000 |  |  | Cd Min: | 0.00506 | at alpha= | 0 | deg
Mach: | 0.1 |  |  | Cl=0 at alpha= | -3.3342 | deg
|  |  |  | @ Cl=0.1, Cd= | 0.0052382
|  |  |  | @ Cl=0.4, Cd= | 0.0050677
|  |  |  | @ Cl=0.6, Cd= | 0.0052673
alpha (deg) | Cl | Cd | Cm | Cl/Cd
-18.5 | -1.483 | 0.03937 | -0.0553 | -37.6683
-18 | -1.5196 | 0.03152 | -0.0547 | -48.2107
-17.5 | -1.5065 | 0.02681 | -0.0532 | -56.1917
-17 | -1.4778 | 0.02338 | -0.0517 | -63.2079
-16.5 | -1.4411 | 0.02066 | -0.0504 | -69.7531
-16 | -1.3987 | 0.01852 | -0.0493 | -75.5238
-15.5 | -1.3532 | 0.01669 | -0.0483 | -81.0785
-15 | -1.305 | 0.01515 | -0.0474 | -86.1386
-14.5 | -1.2547 | 0.01386 | -0.0467 | -90.5267
-14 | -1.2031 | 0.01269 | -0.0461 | -94.8069
-13.5 | -1.1503 | 0.0117 | -0.0456 | -98.3162
-13 | -1.0951 | 0.01081 | -0.0455 | -101.3043
-12 | -0.9876 | 0.00901 | -0.0446 | -109.6115
-11.5 | -0.933 | 0.0085 | -0.0441 | -109.7647
-11 | -0.8777 | 0.00807 | -0.0437 | -108.7608
-10.5 | -0.8219 | 0.00766 | -0.0435 | -107.2977
-10 | -0.7656 | 0.00731 | -0.0433 | -104.7332
-9.5 | -0.7098 | 0.00716 | -0.043 | -99.1341
-9 | -0.653 | 0.00696 | -0.043 | -93.8218
-8.5 | -0.5959 | 0.00672 | -0.0431 | -88.6756
-8 | -0.5387 | 0.00645 | -0.0431 | -83.5194
-7.5 | -0.4813 | 0.00628 | -0.0432 | -76.6401
-7 | -0.4242 | 0.00623 | -0.0434 | -68.0899
-6.5 | -0.3666 | 0.00599 | -0.0435 | -61.202
-6 | -0.3089 | 0.00583 | -0.0437 | -52.9846
-5.5 | -0.251 | 0.0057 | -0.0439 | -44.0351
-5 | -0.1931 | 0.00558 | -0.0441 | -34.6057
-4.5 | -0.1351 | 0.00542 | -0.0443 | -24.9262
-4 | -0.0771 | 0.00534 | -0.0445 | -14.4382
-3.5 | -0.0192 | 0.00528 | -0.0447 | -3.6364
-3 | 0.0387 | 0.00525 | -0.045 | 7.3714
-2.5 | 0.0965 | 0.00524 | -0.0452 | 18.416
-2 | 0.1544 | 0.00521 | -0.0455 | 29.6353
-1.5 | 0.2122 | 0.00517 | -0.0457 | 41.0445
-1 | 0.2699 | 0.00514 | -0.046 | 52.5097
-0.5 | 0.3276 | 0.0051 | -0.0463 | 64.2353
0 | 0.3853 | 0.00506 | -0.0466 | 76.1462
0.5 | 0.4428 | 0.00509 | -0.0469 | 86.9941
1 | 0.5001 | 0.00512 | -0.0472 | 97.6758
1.5 | 0.5574 | 0.00517 | -0.0475 | 107.8143
2 | 0.6143 | 0.0053 | -0.0477 | 115.9057
2.5 | 0.6711 | 0.00538 | -0.0479 | 124.7398
3 | 0.7277 | 0.00546 | -0.048 | 133.2784
3.5 | 0.7838 | 0.00554 | -0.048 | 141.4801
4 | 0.8363 | 0.00568 | -0.0471 | 147.2359
4.5 | 0.8933 | 0.00593 | -0.0473 | 150.6408
5 | 0.9496 | 0.00624 | -0.0472 | 152.1795
5.5 | 1.0055 | 0.00656 | -0.0472 | 153.2774
6 | 1.0611 | 0.00691 | -0.0471 | 153.5601
6.5 | 1.1167 | 0.00724 | -0.0469 | 154.2403
7 | 1.1717 | 0.00762 | -0.0467 | 153.7664
7.5 | 1.2263 | 0.00802 | -0.0465 | 152.9052
8 | 1.2806 | 0.00845 | -0.0462 | 151.5503
8.5 | 1.3345 | 0.00889 | -0.0458 | 150.1125
9 | 1.3874 | 0.00943 | -0.0453 | 147.1262
9.5 | 1.4404 | 0.00992 | -0.0448 | 145.2016
10 | 1.4919 | 0.01056 | -0.044 | 141.2784
10.5 | 1.5431 | 0.01119 | -0.0433 | 137.8999
11 | 1.594 | 0.01179 | -0.0425 | 135.1993
11.5 | 1.6433 | 0.01253 | -0.0414 | 131.1492
12 | 1.6907 | 0.01341 | -0.0401 | 126.0776
13 | 1.7831 | 0.01517 | -0.0372 | 117.5412
13.5 | 1.8274 | 0.0161 | -0.0355 | 113.5031
14 | 1.8697 | 0.0171 | -0.0336 | 109.3392
14.5 | 1.9094 | 0.0182 | -0.0313 | 104.9121
15 | 1.9455 | 0.01942 | -0.0286 | 100.1802
15.5 | 1.9763 | 0.02082 | -0.0252 | 94.9232
16 | 1.9904 | 0.02244 | -0.0191 | 88.6988
16.5 | 1.9949 | 0.0248 | -0.013 | 80.4395
17 | 1.9966 | 0.02803 | -0.0085 | 71.2308
17.5 | 1.9929 | 0.03264 | -0.0061 | 61.057
18 | 1.9786 | 0.03947 | -0.0061 | 50.1292
18.5 | 1.9569 | 0.04838 | -0.0087 | 40.4485
19 | 1.9207 | 0.06022 | -0.0136 | 31.8947
19.5 | 1.8553 | 0.0765 | -0.0208 | 24.2523
20 | 1.7923 | 0.09326 | -0.0287 | 19.2183

## 141. Re 18M Mach 0.25 (1)
BIGFOIL.COM POLAR EXPORT
ag37
AG37 |  |  |  | Cl Max: | 1.155 | at alpha= | 8 | deg
JavaFoil+Calcfoil stall+Eppler ext transition |  |  |  | L/D Max: | 84.083 | at alpha= | 6.5 | deg
Re: | 18000000 |  |  | Cd Min: | 0.01001 | at alpha= | -1.5 | deg
Mach: | 0.25 |  |  | Cl=0 at alpha= | -3.4417 | deg
|  |  |  | @ Cl=0.1, Cd= | 0.010174
|  |  |  | @ Cl=0.4, Cd= | 0.010094
|  |  |  | @ Cl=0.6, Cd= | 0.09268
alpha (deg) | Cl | Cd | Cm | Cl/Cd
-14 | -0.06 | 0.09437 | -0.021 | -0.64
-13.5 | -0.097 | 0.08901 | -0.021 | -1.087
-13 | -0.172 | 0.08393 | -0.022 | -2.049
-12.5 | -0.221 | 0.07965 | -0.022 | -2.78
-12 | -0.263 | 0.07563 | -0.022 | -3.483
-11.5 | -0.299 | 0.07181 | -0.022 | -4.168
-11 | -0.33 | 0.0673 | -0.023 | -4.898
-10.5 | -0.354 | 0.06262 | -0.024 | -5.652
-10 | -0.372 | 0.05731 | -0.026 | -6.491
-9.5 | -0.388 | 0.04746 | -0.029 | -8.171
-9 | -0.466 | 0.01163 | -0.042 | -40.058
-8.5 | -0.457 | 0.01133 | -0.043 | -40.313
-8 | -0.439 | 0.01115 | -0.043 | -39.328
-7.5 | -0.411 | 0.01094 | -0.043 | -37.616
-7 | -0.377 | 0.01079 | -0.043 | -34.917
-6.5 | -0.335 | 0.01063 | -0.044 | -31.55
-6 | -0.289 | 0.01052 | -0.044 | -27.429
-5.5 | -0.237 | 0.01043 | -0.044 | -22.76
-5 | -0.183 | 0.01036 | -0.045 | -17.628
-4.5 | -0.126 | 0.01029 | -0.045 | -12.203
-4 | -0.067 | 0.01025 | -0.045 | -6.546
-3.5 | -0.007 | 0.01022 | -0.045 | -0.734
-3 | 0.053 | 0.01019 | -0.046 | 5.173
-2.5 | 0.113 | 0.01017 | -0.046 | 11.138
-2 | 0.174 | 0.01007 | -0.046 | 17.278
-1.5 | 0.235 | 0.01001 | -0.046 | 23.447
-1 | 0.295 | 0.01001 | -0.047 | 29.477
-0.5 | 0.356 | 0.01005 | -0.047 | 35.39
0 | 0.416 | 0.01011 | -0.047 | 41.137
0.5 | 0.476 | 0.01021 | -0.047 | 46.668
1 | 0.536 | 0.01032 | -0.048 | 51.968
1.5 | 0.596 | 0.01048 | -0.048 | 56.883
2 | 0.656 | 0.01067 | -0.048 | 61.454
2.5 | 0.715 | 0.01087 | -0.048 | 65.759
3 | 0.773 | 0.0111 | -0.048 | 69.615
3.5 | 0.83 | 0.01138 | -0.049 | 72.896
4 | 0.885 | 0.01165 | -0.049 | 75.948
4.5 | 0.938 | 0.01192 | -0.049 | 78.71
5 | 0.989 | 0.0122 | -0.049 | 81
5.5 | 1.035 | 0.01251 | -0.05 | 82.772
6 | 1.076 | 0.01284 | -0.05 | 83.78
6.5 | 1.111 | 0.01321 | -0.05 | 84.083
7 | 1.137 | 0.0136 | -0.05 | 83.551
7.5 | 1.152 | 0.01408 | -0.05 | 81.869
8 | 1.155 | 0.01481 | -0.05 | 77.99
8.5 | 1.145 | 0.01555 | -0.051 | 73.676
9 | 1.123 | 0.0165 | -0.051 | 68.018
9.5 | 1.086 | 0.01778 | -0.051 | 61.092
10 | 1.024 | 0.01764 | -0.051 | 58.052
10.5 | 0.934 | 0.02142 | -0.049 | 43.614
11 | 0.814 | 0.03451 | -0.045 | 23.591
11.5 | 0.706 | 0.05171 | -0.041 | 13.657
12 | 0.604 | 0.07144 | -0.036 | 8.45
12.5 | 0.512 | 0.08282 | -0.033 | 6.186
13 | 0.416 | 0.09268 | -0.031 | 4.493

## 142. Re 18M Mach 0.25 (2)
BIGFOIL.COM POLAR EXPORT
ag37
AG37 |  |  |  | Cl Max: | 1.8983 | at alpha= | 14 | deg
XFOIL ncrit=9 |  |  |  | L/D Max: | 154.923 | at alpha= | 6 | deg
Re: | 18000000 |  |  | Cd Min: | 0.00507 | at alpha= | 0 | deg
Mach: | 0.25 |  |  | Cl=0 at alpha= | -3.33 | deg
|  |  |  | @ Cl=0.1, Cd= | 0.0052397
|  |  |  | @ Cl=0.4, Cd= | 0.0050712
|  |  |  | @ Cl=0.6, Cd= | 0.0052441
alpha (deg) | Cl | Cd | Cm | Cl/Cd
-17 | -0.6848 | 0.20317 | 0.0491 | -3.3706
-16.5 | -0.6851 | 0.18738 | 0.0437 | -3.6562
-16 | -0.6731 | 0.17894 | 0.0399 | -3.7616
-15.5 | -0.6591 | 0.17181 | 0.0366 | -3.8362
-15 | -0.6452 | 0.16504 | 0.0336 | -3.9094
-14.5 | -0.6319 | 0.158 | 0.0305 | -3.9994
-13.5 | -0.7454 | 0.10889 | 0.0085 | -6.8454
-13 | -0.836 | 0.08291 | -0.0088 | -10.0832
-12.5 | -0.8886 | 0.0639 | -0.0294 | -13.9061
-12 | -1.0149 | 0.0192 | -0.0565 | -52.8594
-11.5 | -0.982 | 0.01295 | -0.0543 | -75.8301
-11 | -0.9289 | 0.0104 | -0.0524 | -89.3173
-10.5 | -0.87 | 0.00908 | -0.0509 | -95.815
-10 | -0.809 | 0.00831 | -0.0497 | -97.3526
-9.5 | -0.7485 | 0.00793 | -0.0486 | -94.3884
-9 | -0.6873 | 0.00758 | -0.0479 | -90.6728
-8.5 | -0.6259 | 0.00724 | -0.0473 | -86.4503
-8 | -0.5648 | 0.00685 | -0.0468 | -82.4526
-7.5 | -0.5038 | 0.0066 | -0.0465 | -76.3333
-7 | -0.4435 | 0.00646 | -0.0462 | -68.6533
-6.5 | -0.3828 | 0.0062 | -0.046 | -61.7419
-6 | -0.3221 | 0.00592 | -0.0458 | -54.4088
-4.5 | -0.1407 | 0.00546 | -0.0459 | -25.7692
-4 | -0.0805 | 0.00536 | -0.046 | -15.0187
-3.5 | -0.0204 | 0.00528 | -0.0462 | -3.8636
-3 | 0.0396 | 0.00526 | -0.0463 | 7.5285
-2.5 | 0.0994 | 0.00524 | -0.0465 | 18.9695
-2 | 0.1592 | 0.00521 | -0.0467 | 30.5566
-1.5 | 0.2189 | 0.00518 | -0.047 | 42.2587
-1 | 0.2785 | 0.00514 | -0.0472 | 54.1829
-0.5 | 0.338 | 0.00511 | -0.0475 | 66.1448
0 | 0.3976 | 0.00507 | -0.0478 | 78.4221
0.5 | 0.457 | 0.0051 | -0.0481 | 89.6078
1.5 | 0.5755 | 0.00519 | -0.0486 | 110.8863
2 | 0.6344 | 0.00532 | -0.0487 | 119.2481
2.5 | 0.6934 | 0.00541 | -0.0488 | 128.1701
3 | 0.7521 | 0.00552 | -0.0488 | 136.25
3.5 | 0.8102 | 0.00563 | -0.0486 | 143.9076
4 | 0.8645 | 0.00579 | -0.0473 | 149.3092
4.5 | 0.9248 | 0.00609 | -0.0474 | 151.8555
5 | 0.9838 | 0.00642 | -0.0472 | 153.2399
5.5 | 1.0428 | 0.00674 | -0.0468 | 154.7181
6 | 1.1015 | 0.00711 | -0.0464 | 154.9226
6.5 | 1.1599 | 0.00753 | -0.0458 | 154.0372
7 | 1.2185 | 0.00792 | -0.0452 | 153.851
7.5 | 1.2764 | 0.00842 | -0.0443 | 151.5914
8 | 1.3343 | 0.00893 | -0.0434 | 149.4177
8.5 | 1.3916 | 0.0095 | -0.0423 | 146.4842
9 | 1.4484 | 0.01014 | -0.0411 | 142.8402
9.5 | 1.5046 | 0.01086 | -0.0396 | 138.5451
10 | 1.5606 | 0.01157 | -0.038 | 134.8833
10.5 | 1.615 | 0.01245 | -0.036 | 129.7189
11 | 1.6677 | 0.01348 | -0.0338 | 123.7166
11.5 | 1.7192 | 0.01458 | -0.0313 | 117.915
12 | 1.7695 | 0.01572 | -0.0285 | 112.5636
12.5 | 1.8163 | 0.01708 | -0.0252 | 106.3407
13 | 1.8577 | 0.01874 | -0.0212 | 99.1302
13.5 | 1.8899 | 0.02084 | -0.0162 | 90.6862
14 | 1.8983 | 0.02338 | -0.0082 | 81.1933
14.5 | 1.8901 | 0.02716 | -0.0007 | 69.5913
15 | 1.8716 | 0.03336 | 0.0026 | 56.1031
15.5 | 1.8447 | 0.04265 | 0.0007 | 43.2521
16 | 1.8075 | 0.05528 | -0.0056 | 32.6972
16.5 | 1.7612 | 0.06913 | -0.0124 | 25.4766
17 | 1.7082 | 0.0841 | -0.0198 | 20.3115
17.5 | 1.6497 | 0.10042 | -0.0281 | 16.428
18 | 1.5867 | 0.11798 | -0.0376 | 13.4489
18.5 | 1.5166 | 0.13748 | -0.049 | 11.0314
19 | 1.447 | 0.1582 | -0.0623 | 9.1466

## 143. Re 18M Mach 0.50 (1)
BIGFOIL.COM POLAR EXPORT
ag37
AG37 |  |  |  | Cl Max: | 1.257 | at alpha= | 20 | deg
JavaFoil+Calcfoil stall+Eppler ext transition |  |  |  | L/D Max: | 77.973 | at alpha= | 4.5 | deg
Re: | 18000000 |  |  | Cd Min: | 0.01028 | at alpha= | -1.5 | deg
Mach: | 0.5 |  |  | Cl=0 at alpha= | -3.4403 | deg
|  |  |  | @ Cl=0.1, Cd= | 0.010438
|  |  |  | @ Cl=0.4, Cd= | 0.010344
|  |  |  | @ Cl=0.6, Cd= | 0.010753
alpha (deg) | Cl | Cd | Cm | Cl/Cd
-20 | -0.893 | 0.16686 | -0.024 | -5.355
-19.5 | -0.868 | 0.1547 | -0.024 | -5.612
-19 | -0.843 | 0.14498 | -0.024 | -5.813
-18.5 | -0.813 | 0.14963 | -0.024 | -5.437
-18 | -0.788 | 0.13839 | -0.024 | -5.693
-17.5 | -0.763 | 0.12745 | -0.025 | -5.983
-17 | -0.738 | 0.11723 | -0.025 | -6.296
-16.5 | -0.707 | 0.12104 | -0.024 | -5.843
-16 | -0.684 | 0.10831 | -0.025 | -6.313
-15.5 | -0.663 | 0.09523 | -0.028 | -6.959
-15 | -0.653 | 0.07267 | -0.032 | -8.981
-14.5 | -0.601 | 0.09752 | -0.025 | -6.162
-14 | -0.58 | 0.08498 | -0.027 | -6.821
-13.5 | -0.57 | 0.06264 | -0.033 | -9.104
-13 | -0.601 | 0.02222 | -0.042 | -27.034
-12.5 | -0.496 | 0.07599 | -0.027 | -6.531
-12 | -0.489 | 0.05265 | -0.034 | -9.285
-11.5 | -0.542 | 0.01383 | -0.046 | -39.159
-11 | -0.418 | 0.06181 | -0.03 | -6.768
-10.5 | -0.439 | 0.02189 | -0.042 | -20.055
-10 | -0.364 | 0.0556 | -0.03 | -6.542
-9.5 | -0.408 | 0.013 | -0.047 | -31.4
-9 | -0.375 | 0.01197 | -0.047 | -31.295
-8.5 | -0.341 | 0.01194 | -0.048 | -28.58
-8 | -0.308 | 0.01158 | -0.048 | -26.573
-7.5 | -0.274 | 0.01145 | -0.048 | -23.927
-7 | -0.24 | 0.01131 | -0.049 | -21.251
-6.5 | -0.207 | 0.01116 | -0.049 | -18.521
-6 | -0.238 | 0.01107 | -0.049 | -21.512
-5.5 | -0.241 | 0.01092 | -0.049 | -22.067
-5 | -0.195 | 0.01077 | -0.05 | -18.095
-4.5 | -0.137 | 0.01064 | -0.05 | -12.888
-4 | -0.074 | 0.01054 | -0.05 | -7.033
-3.5 | -0.008 | 0.01047 | -0.051 | -0.796
-3 | 0.059 | 0.01045 | -0.051 | 5.629
-2.5 | 0.127 | 0.01043 | -0.051 | 12.13
-2 | 0.194 | 0.01034 | -0.052 | 18.807
-1.5 | 0.262 | 0.01028 | -0.052 | 25.519
-1 | 0.33 | 0.01029 | -0.052 | 32.056
-0.5 | 0.397 | 0.01034 | -0.052 | 38.417
0 | 0.465 | 0.01044 | -0.053 | 44.549
0.5 | 0.532 | 0.01057 | -0.053 | 50.342
1 | 0.599 | 0.01075 | -0.053 | 55.738
1.5 | 0.666 | 0.01097 | -0.053 | 60.69
2 | 0.732 | 0.01123 | -0.054 | 65.139
2.5 | 0.797 | 0.01151 | -0.054 | 69.214
3 | 0.86 | 0.01191 | -0.054 | 72.231
3.5 | 0.921 | 0.01227 | -0.054 | 75.008
4 | 0.978 | 0.01271 | -0.055 | 76.932
4.5 | 1.028 | 0.01319 | -0.055 | 77.973
5 | 1.069 | 0.01373 | -0.055 | 77.823
5.5 | 1.091 | 0.0144 | -0.055 | 75.757
6 | 1.067 | 0.01533 | -0.056 | 69.596
6.5 | 0.828 | 0.01722 | -0.056 | 48.064
7 | 0.7 | 0.0179 | -0.056 | 39.121
7.5 | 0.733 | 0.01847 | -0.056 | 39.697
8 | 0.76 | 0.01615 | -0.056 | 47.021
8.5 | 0.791 | 0.01646 | -0.056 | 48.051
9 | 0.784 | 0.02418 | -0.053 | 32.403
9.5 | 0.836 | 0.0211 | -0.055 | 39.613
10 | 0.753 | 0.05844 | -0.041 | 12.889
10.5 | 0.875 | 0.02633 | -0.054 | 33.247
11 | 0.814 | 0.0613 | -0.043 | 13.277
11.5 | 0.881 | 0.0458 | -0.049 | 19.243
12 | 0.848 | 0.08041 | -0.039 | 10.547
12.5 | 0.886 | 0.07737 | -0.041 | 11.449
13 | 0.891 | 0.09934 | -0.036 | 8.969
13.5 | 0.915 | 0.11029 | -0.035 | 8.294
14 | 0.943 | 0.11276 | -0.036 | 8.364
14.5 | 0.967 | 0.12524 | -0.035 | 7.723
15 | 0.995 | 0.12863 | -0.036 | 7.738
15.5 | 1.019 | 0.14418 | -0.036 | 7.069
16 | 1.047 | 0.14914 | -0.036 | 7.02
16.5 | 1.073 | 0.15383 | -0.037 | 6.978
17 | 1.099 | 0.16378 | -0.037 | 6.713
17.5 | 1.127 | 0.17085 | -0.038 | 6.595
18 | 1.152 | 0.18203 | -0.038 | 6.327
18.5 | 1.179 | 0.18692 | -0.038 | 6.307
19 | 1.206 | 0.19338 | -0.039 | 6.235
19.5 | 1.23 | 0.20673 | -0.039 | 5.949
20 | 1.257 | 0.21198 | -0.039 | 5.931

## 144. Re 18M Mach 0.50 (2)
BIGFOIL.COM POLAR EXPORT
ag37
AG37 |  |  |  | Cl Max: | 1.3714 | at alpha= | 6.5 | deg
XFOIL ncrit=9 |  |  |  | L/D Max: | 159.79 | at alpha= | 5.5 | deg
Re: | 18000000 |  |  | Cd Min: | 0.00512 | at alpha= | 0 | deg
Mach: | 0.5 |  |  | Cl=0 at alpha= | -99 | deg
|  |  |  | @ Cl=0.1, Cd= | 0.00512
|  |  |  | @ Cl=0.4, Cd= | 0.00512
|  |  |  | @ Cl=0.6, Cd= | 0.005253
alpha (deg) | Cl | Cd | Cm | Cl/Cd
0 | 0.4528 | 0.00512 | -0.053 | 88.4375
0.5 | 0.5208 | 0.00516 | -0.0531 | 100.9302
1 | 0.5889 | 0.00524 | -0.0531 | 112.3855
1.5 | 0.6572 | 0.00532 | -0.0531 | 123.5338
2 | 0.7256 | 0.00548 | -0.0528 | 132.4088
2.5 | 0.7943 | 0.00563 | -0.0523 | 141.0835
3 | 0.8632 | 0.0058 | -0.0515 | 148.8276
3.5 | 0.9305 | 0.006 | -0.0499 | 155.0833
4 | 0.9998 | 0.00632 | -0.0482 | 158.1962
4.5 | 1.0718 | 0.00673 | -0.0466 | 159.2571
5 | 1.1448 | 0.00717 | -0.0446 | 159.6653
5.5 | 1.2192 | 0.00763 | -0.0423 | 159.7903
6 | 1.2948 | 0.00817 | -0.0393 | 158.4823
6.5 | 1.3714 | 0.00891 | -0.0354 | 153.9169

## 145. Re 20M Mach 0.00 (1)
BIGFOIL.COM POLAR EXPORT
ag37
AG37 |  |  |  | Cl Max: | 1.19 | at alpha= | 9 | deg
JavaFoil+Calcfoil stall+Eppler ext transition |  |  |  | L/D Max: | 86.303 | at alpha= | 7 | deg
Re: | 20000000 |  |  | Cd Min: | 0.00992 | at alpha= | -1.5 | deg
Mach: | 0 |  |  | Cl=0 at alpha= | -3.4397 | deg
|  |  |  | @ Cl=0.1, Cd= | 0.010053
|  |  |  | @ Cl=0.4, Cd= | 0.010016
|  |  |  | @ Cl=0.6, Cd= | 0.010409
alpha (deg) | Cl | Cd | Cm | Cl/Cd
-15 | -0.39 | 0.09895 | -0.021 | -3.946
-14.5 | -0.406 | 0.09353 | -0.021 | -4.336
-14 | -0.418 | 0.08936 | -0.021 | -4.681
-13.5 | -0.43 | 0.08424 | -0.022 | -5.109
-13 | -0.441 | 0.07994 | -0.022 | -5.516
-12.5 | -0.45 | 0.07532 | -0.023 | -5.97
-12 | -0.456 | 0.07133 | -0.023 | -6.389
-11.5 | -0.462 | 0.06377 | -0.025 | -7.25
-11 | -0.467 | 0.05605 | -0.027 | -8.33
-10.5 | -0.487 | 0.03493 | -0.033 | -13.947
-10 | -0.547 | 0.01167 | -0.04 | -46.894
-9.5 | -0.532 | 0.01138 | -0.041 | -46.767
-9 | -0.512 | 0.01122 | -0.041 | -45.614
-8.5 | -0.486 | 0.01103 | -0.041 | -44.052
-8 | -0.454 | 0.01082 | -0.042 | -41.99
-7.5 | -0.418 | 0.01067 | -0.042 | -39.203
-7 | -0.377 | 0.01055 | -0.042 | -35.757
-6.5 | -0.332 | 0.01044 | -0.042 | -31.823
-6 | -0.284 | 0.01035 | -0.043 | -27.405
-5.5 | -0.232 | 0.01028 | -0.043 | -22.571
-5 | -0.178 | 0.01021 | -0.043 | -17.415
-4.5 | -0.122 | 0.01015 | -0.043 | -12.028
-4 | -0.065 | 0.01011 | -0.044 | -6.436
-3.5 | -0.007 | 0.01009 | -0.044 | -0.721
-3 | 0.051 | 0.01007 | -0.044 | 5.073
-2.5 | 0.11 | 0.01005 | -0.044 | 10.922
-2 | 0.168 | 0.00995 | -0.045 | 16.925
-1.5 | 0.227 | 0.00992 | -0.045 | 22.915
-1 | 0.286 | 0.00992 | -0.045 | 28.811
-0.5 | 0.344 | 0.00995 | -0.045 | 34.585
0 | 0.403 | 0.01002 | -0.046 | 40.22
0.5 | 0.461 | 0.0101 | -0.046 | 45.682
1 | 0.519 | 0.01019 | -0.046 | 50.957
1.5 | 0.577 | 0.01033 | -0.046 | 55.878
2 | 0.635 | 0.01053 | -0.046 | 60.3
2.5 | 0.692 | 0.01074 | -0.047 | 64.432
3 | 0.749 | 0.01092 | -0.047 | 68.559
3.5 | 0.804 | 0.01116 | -0.047 | 72.064
4 | 0.859 | 0.01139 | -0.047 | 75.364
4.5 | 0.911 | 0.01164 | -0.048 | 78.303
5 | 0.962 | 0.01188 | -0.048 | 80.98
5.5 | 1.01 | 0.01212 | -0.048 | 83.262
6 | 1.053 | 0.0124 | -0.048 | 84.931
6.5 | 1.092 | 0.0127 | -0.048 | 85.99
7 | 1.126 | 0.01305 | -0.049 | 86.303
7.5 | 1.153 | 0.01337 | -0.049 | 86.238
8 | 1.173 | 0.01364 | -0.049 | 85.967
8.5 | 1.185 | 0.01426 | -0.049 | 83.057
9 | 1.19 | 0.01486 | -0.049 | 80.071
9.5 | 1.187 | 0.01559 | -0.049 | 76.157
10 | 1.178 | 0.01644 | -0.05 | 71.668
10.5 | 1.162 | 0.01749 | -0.05 | 66.416
11 | 1.131 | 0.0157 | -0.049 | 72.038
11.5 | 1.094 | 0.01837 | -0.049 | 59.569
12 | 1.041 | 0.02142 | -0.048 | 48.604
12.5 | 0.979 | 0.02733 | -0.047 | 35.828
13 | 0.905 | 0.03897 | -0.044 | 23.23
13.5 | 0.849 | 0.04857 | -0.043 | 17.472
14 | 0.786 | 0.06406 | -0.04 | 12.275

## 146. Re 20M Mach 0.00 (2)
BIGFOIL.COM POLAR EXPORT
ag37
AG37 |  |  |  | Cl Max: | 2.0325 | at alpha= | 17.5 | deg
XFOIL ncrit=9 |  |  |  | L/D Max: | 156.737 | at alpha= | 6.5 | deg
Re: | 20000000 |  |  | Cd Min: | 0.00506 | at alpha= | 0 | deg
Mach: | 0 |  |  | Cl=0 at alpha= | -3.3342 | deg
|  |  |  | @ Cl=0.1, Cd= | 0.0051979
|  |  |  | @ Cl=0.4, Cd= | 0.0050718
|  |  |  | @ Cl=0.6, Cd= | 0.0052827
alpha (deg) | Cl | Cd | Cm | Cl/Cd
-20 | -1.6987 | 0.02934 | -0.0531 | -57.8971
-19.5 | -1.6786 | 0.0264 | -0.0513 | -63.5833
-19 | -1.6491 | 0.02403 | -0.0497 | -68.6267
-18.5 | -1.6139 | 0.02201 | -0.0485 | -73.3258
-18 | -1.5747 | 0.02025 | -0.0474 | -77.763
-17.5 | -1.5325 | 0.0187 | -0.0465 | -81.9519
-17 | -1.4881 | 0.01731 | -0.0458 | -85.9676
-16.5 | -1.4419 | 0.01605 | -0.0451 | -89.838
-16 | -1.394 | 0.01493 | -0.0446 | -93.3691
-15.5 | -1.3449 | 0.01389 | -0.0441 | -96.8251
-15 | -1.2947 | 0.01295 | -0.0438 | -99.9768
-14.5 | -1.2435 | 0.0121 | -0.0435 | -102.7686
-14 | -1.1915 | 0.0113 | -0.0432 | -105.4425
-13 | -1.0833 | 0.00972 | -0.0435 | -111.4506
-12.5 | -1.0317 | 0.00904 | -0.0429 | -114.1261
-12 | -0.9787 | 0.00853 | -0.0425 | -114.7362
-11.5 | -0.9247 | 0.0081 | -0.0423 | -114.1605
-11 | -0.87 | 0.00773 | -0.0422 | -112.5485
-10.5 | -0.8148 | 0.00736 | -0.0421 | -110.7065
-10 | -0.7594 | 0.00707 | -0.042 | -107.4116
-9.5 | -0.7039 | 0.00698 | -0.0421 | -100.8453
-9 | -0.6477 | 0.00676 | -0.0422 | -95.8136
-8.5 | -0.5912 | 0.00653 | -0.0423 | -90.536
-8 | -0.5345 | 0.0063 | -0.0425 | -84.8413
-7.5 | -0.478 | 0.00628 | -0.0427 | -76.1146
-7 | -0.4211 | 0.00613 | -0.0429 | -68.6949
-6.5 | -0.364 | 0.0059 | -0.0431 | -61.6949
-6 | -0.3067 | 0.00574 | -0.0433 | -53.4321
-5.5 | -0.2492 | 0.00561 | -0.0435 | -44.4207
-4.5 | -0.1342 | 0.00536 | -0.044 | -25.0373
-4 | -0.0766 | 0.00528 | -0.0442 | -14.5076
-3.5 | -0.0191 | 0.00523 | -0.0445 | -3.652
-3 | 0.0385 | 0.00521 | -0.0447 | 7.3896
-2.5 | 0.096 | 0.0052 | -0.045 | 18.4615
-2 | 0.1535 | 0.00517 | -0.0452 | 29.6905
-1.5 | 0.211 | 0.00515 | -0.0455 | 40.9709
-1 | 0.2684 | 0.00511 | -0.0458 | 52.5245
-0.5 | 0.3258 | 0.0051 | -0.0461 | 63.8824
0 | 0.3831 | 0.00506 | -0.0464 | 75.7115
0.5 | 0.4403 | 0.0051 | -0.0467 | 86.3333
1 | 0.4973 | 0.00515 | -0.047 | 96.5631
1.5 | 0.5542 | 0.00521 | -0.0473 | 106.3724
2 | 0.6109 | 0.0053 | -0.0475 | 115.2642
2.5 | 0.6674 | 0.0054 | -0.0477 | 123.5926
3 | 0.7237 | 0.0055 | -0.0479 | 131.5818
3.5 | 0.7798 | 0.00559 | -0.048 | 139.4991
4.5 | 0.8871 | 0.00584 | -0.047 | 151.9007
5 | 0.944 | 0.00612 | -0.0473 | 154.2484
5.5 | 0.9996 | 0.00642 | -0.0473 | 155.7009
6 | 1.0547 | 0.00676 | -0.0473 | 156.0207
6.5 | 1.1097 | 0.00708 | -0.0472 | 156.7373
7 | 1.1643 | 0.00745 | -0.0471 | 156.2819
7.5 | 1.2184 | 0.00783 | -0.047 | 155.6066
8 | 1.2721 | 0.00824 | -0.0468 | 154.3811
8.5 | 1.3255 | 0.00865 | -0.0465 | 153.237
9 | 1.3779 | 0.00916 | -0.0461 | 150.4258
9.5 | 1.4303 | 0.00962 | -0.0458 | 148.6798
10 | 1.4814 | 0.0102 | -0.0452 | 145.2353
10.5 | 1.532 | 0.0108 | -0.0446 | 141.8519
11 | 1.5824 | 0.01136 | -0.044 | 139.2958
11.5 | 1.6316 | 0.01199 | -0.0433 | 136.0801
12 | 1.6791 | 0.01278 | -0.0423 | 131.385
12.5 | 1.7254 | 0.0136 | -0.0411 | 126.8676
13.5 | 1.8157 | 0.01523 | -0.0386 | 119.2186
14 | 1.8587 | 0.01611 | -0.0371 | 115.3755
14.5 | 1.8997 | 0.01705 | -0.0353 | 111.4194
15 | 1.9383 | 0.01808 | -0.0333 | 107.2069
15.5 | 1.9737 | 0.01922 | -0.0308 | 102.6899
16 | 2.0045 | 0.02049 | -0.0277 | 97.8282
16.5 | 2.0203 | 0.02194 | -0.0222 | 92.083
17 | 2.0282 | 0.02391 | -0.0165 | 84.8264
17.5 | 2.0325 | 0.02667 | -0.0119 | 76.2092
18 | 2.0297 | 0.03073 | -0.0088 | 66.0495
18.5 | 2.0238 | 0.03605 | -0.0078 | 56.1387
19 | 2.0097 | 0.04315 | -0.0086 | 46.5747
19.5 | 1.9759 | 0.05405 | -0.0126 | 36.5569
20 | 1.9361 | 0.06626 | -0.0175 | 29.2197

## 147. Re 20M Mach 0.10 (1)
BIGFOIL.COM POLAR EXPORT
ag37
AG37 |  |  |  | Cl Max: | 1.183 | at alpha= | 9 | deg
JavaFoil+Calcfoil stall+Eppler ext transition |  |  |  | L/D Max: | 85.879 | at alpha= | 7 | deg
Re: | 20000000 |  |  | Cd Min: | 0.00993 | at alpha= | -1.5 | deg
Mach: | 0.1 |  |  | Cl=0 at alpha= | -3.4397 | deg
|  |  |  | @ Cl=0.1, Cd= | 0.010063
|  |  |  | @ Cl=0.4, Cd= | 0.010024
|  |  |  | @ Cl=0.6, Cd= | 0.010419
alpha (deg) | Cl | Cd | Cm | Cl/Cd
-15 | -0.354 | 0.09997 | -0.021 | -3.541
-14.5 | -0.372 | 0.09501 | -0.021 | -3.91
-14 | -0.387 | 0.09021 | -0.021 | -4.293
-13.5 | -0.402 | 0.08557 | -0.022 | -4.697
-13 | -0.416 | 0.08083 | -0.022 | -5.142
-12.5 | -0.427 | 0.0764 | -0.023 | -5.592
-12 | -0.437 | 0.07176 | -0.023 | -6.086
-11.5 | -0.446 | 0.06468 | -0.025 | -6.893
-11 | -0.453 | 0.05709 | -0.027 | -7.931
-10.5 | -0.457 | 0.04951 | -0.029 | -9.229
-10 | -0.538 | 0.01176 | -0.041 | -45.744
-9.5 | -0.525 | 0.01142 | -0.041 | -46.013
-9 | -0.507 | 0.01125 | -0.041 | -45.083
-8.5 | -0.483 | 0.01106 | -0.041 | -43.67
-8 | -0.453 | 0.01087 | -0.042 | -41.688
-7.5 | -0.418 | 0.01071 | -0.042 | -39.002
-7 | -0.378 | 0.01057 | -0.042 | -35.708
-6.5 | -0.333 | 0.01046 | -0.043 | -31.83
-6 | -0.284 | 0.01037 | -0.043 | -27.423
-5.5 | -0.233 | 0.01029 | -0.043 | -22.622
-5 | -0.179 | 0.01022 | -0.043 | -17.479
-4.5 | -0.123 | 0.01016 | -0.044 | -12.067
-4 | -0.065 | 0.01012 | -0.044 | -6.461
-3.5 | -0.007 | 0.0101 | -0.044 | -0.723
-3 | 0.051 | 0.01008 | -0.044 | 5.093
-2.5 | 0.11 | 0.01006 | -0.045 | 10.967
-2 | 0.169 | 0.00996 | -0.045 | 16.993
-1.5 | 0.228 | 0.00993 | -0.045 | 23.007
-1 | 0.287 | 0.00993 | -0.045 | 28.926
-0.5 | 0.346 | 0.00996 | -0.046 | 34.723
0 | 0.405 | 0.01003 | -0.046 | 40.369
0.5 | 0.464 | 0.01011 | -0.046 | 45.85
1 | 0.522 | 0.01021 | -0.046 | 51.135
1.5 | 0.58 | 0.01035 | -0.046 | 56.063
2 | 0.638 | 0.01055 | -0.047 | 60.474
2.5 | 0.696 | 0.01077 | -0.047 | 64.601
3 | 0.752 | 0.01095 | -0.047 | 68.713
3.5 | 0.808 | 0.01119 | -0.047 | 72.251
4 | 0.863 | 0.01143 | -0.048 | 75.469
4.5 | 0.915 | 0.01168 | -0.048 | 78.362
5 | 0.966 | 0.01193 | -0.048 | 81
5.5 | 1.014 | 0.01218 | -0.048 | 83.238
6 | 1.057 | 0.01244 | -0.048 | 84.927
6.5 | 1.096 | 0.01276 | -0.049 | 85.863
7 | 1.128 | 0.01314 | -0.049 | 85.879
7.5 | 1.154 | 0.01346 | -0.049 | 85.749
8 | 1.172 | 0.01379 | -0.049 | 84.938
8.5 | 1.181 | 0.01439 | -0.049 | 82.088
9 | 1.183 | 0.01505 | -0.049 | 78.592
9.5 | 1.177 | 0.0158 | -0.05 | 74.509
10 | 1.164 | 0.0167 | -0.05 | 69.687
10.5 | 1.143 | 0.01792 | -0.05 | 63.776
11 | 1.103 | 0.01748 | -0.05 | 63.114
11.5 | 1.062 | 0.01901 | -0.049 | 55.849
12 | 0.993 | 0.02392 | -0.048 | 41.514
12.5 | 0.916 | 0.03429 | -0.045 | 26.722
13 | 0.851 | 0.04456 | -0.043 | 19.096
13.5 | 0.786 | 0.05803 | -0.041 | 13.537
14 | 0.723 | 0.07408 | -0.038 | 9.762

## 148. Re 20M Mach 0.10 (2)
BIGFOIL.COM POLAR EXPORT
ag37
AG37 |  |  |  | Cl Max: | 2.0059 | at alpha= | 17 | deg
XFOIL ncrit=9 |  |  |  | L/D Max: | 156.555 | at alpha= | 7 | deg
Re: | 20000000 |  |  | Cd Min: | 0.00506 | at alpha= | 0 | deg
Mach: | 0.1 |  |  | Cl=0 at alpha= | -3.3333 | deg
|  |  |  | @ Cl=0.1, Cd= | 0.0051982
|  |  |  | @ Cl=0.4, Cd= | 0.0050702
|  |  |  | @ Cl=0.6, Cd= | 0.0052846
alpha (deg) | Cl | Cd | Cm | Cl/Cd
-19 | -1.5202 | 0.04084 | -0.0543 | -37.2233
-18.5 | -1.5676 | 0.03173 | -0.0559 | -49.4043
-18 | -1.5558 | 0.02722 | -0.0542 | -57.1565
-17.5 | -1.5283 | 0.02389 | -0.0526 | -63.9724
-17 | -1.4923 | 0.02125 | -0.0511 | -70.2259
-16.5 | -1.4512 | 0.01905 | -0.0499 | -76.1785
-16 | -1.4061 | 0.01727 | -0.0489 | -81.4186
-15.5 | -1.3587 | 0.0157 | -0.0479 | -86.5414
-15 | -1.3091 | 0.01435 | -0.0472 | -91.2265
-14.5 | -1.2579 | 0.01321 | -0.0465 | -95.2233
-14 | -1.2056 | 0.01216 | -0.0459 | -99.1447
-13.5 | -1.1523 | 0.01125 | -0.0455 | -102.4267
-12 | -0.9896 | 0.00883 | -0.0442 | -112.0725
-11.5 | -0.9349 | 0.00831 | -0.0438 | -112.503
-11 | -0.8792 | 0.00789 | -0.0435 | -111.4322
-10.5 | -0.8231 | 0.00749 | -0.0433 | -109.8932
-10 | -0.7669 | 0.00718 | -0.0431 | -106.8106
-9.5 | -0.7106 | 0.00707 | -0.043 | -100.5092
-9 | -0.6536 | 0.00683 | -0.043 | -95.6955
-8.5 | -0.5964 | 0.0066 | -0.043 | -90.3636
-8 | -0.5391 | 0.00635 | -0.0431 | -84.8976
-7.5 | -0.4819 | 0.00632 | -0.0432 | -76.25
-6.5 | -0.3668 | 0.00592 | -0.0435 | -61.9595
-6 | -0.309 | 0.00575 | -0.0437 | -53.7391
-5.5 | -0.2511 | 0.00562 | -0.0439 | -44.6797
-5 | -0.1932 | 0.00551 | -0.0441 | -35.0635
-4.5 | -0.1352 | 0.00536 | -0.0443 | -25.2239
-4 | -0.0772 | 0.00529 | -0.0445 | -14.5936
-3.5 | -0.0193 | 0.00523 | -0.0447 | -3.6902
-3 | 0.0386 | 0.00521 | -0.045 | 7.4088
-2.5 | 0.0965 | 0.0052 | -0.0452 | 18.5577
-2 | 0.1544 | 0.00517 | -0.0455 | 29.8646
-1.5 | 0.2122 | 0.00515 | -0.0457 | 41.2039
-1 | 0.27 | 0.00511 | -0.046 | 52.8376
-0.5 | 0.3276 | 0.0051 | -0.0463 | 64.2353
0 | 0.3853 | 0.00506 | -0.0466 | 76.1462
0.5 | 0.4428 | 0.0051 | -0.0469 | 86.8235
1 | 0.5002 | 0.00515 | -0.0472 | 97.1262
1.5 | 0.5575 | 0.00521 | -0.0475 | 107.0058
2 | 0.6145 | 0.00531 | -0.0477 | 115.725
3 | 0.7282 | 0.00551 | -0.0481 | 132.1597
3.5 | 0.7846 | 0.00561 | -0.0482 | 139.8574
4 | 0.8404 | 0.00575 | -0.0481 | 146.1565
4.5 | 0.8928 | 0.00587 | -0.0471 | 152.0954
5 | 0.9502 | 0.00615 | -0.0473 | 154.5041
5.5 | 1.0063 | 0.00645 | -0.0473 | 156.0155
6 | 1.0619 | 0.0068 | -0.0472 | 156.1618
6.5 | 1.1174 | 0.00714 | -0.0471 | 156.4986
7 | 1.1726 | 0.00749 | -0.0469 | 156.5554
7.5 | 1.2272 | 0.00791 | -0.0466 | 155.1454
8 | 1.2817 | 0.00831 | -0.0463 | 154.2359
8.5 | 1.3355 | 0.00877 | -0.046 | 152.2805
9 | 1.3888 | 0.00927 | -0.0455 | 149.8166
9.5 | 1.4417 | 0.00976 | -0.045 | 147.7152
10 | 1.4934 | 0.0104 | -0.0443 | 143.5962
10.5 | 1.545 | 0.01097 | -0.0436 | 140.8387
11 | 1.5959 | 0.01158 | -0.0428 | 137.8152
11.5 | 1.6451 | 0.01234 | -0.0417 | 133.3144
12 | 1.6929 | 0.01318 | -0.0405 | 128.4446
13 | 1.7865 | 0.01484 | -0.0377 | 120.3841
13.5 | 1.8313 | 0.01574 | -0.0361 | 116.3469
14 | 1.8742 | 0.01671 | -0.0342 | 112.1604
14.5 | 1.9145 | 0.01778 | -0.032 | 107.6772
15 | 1.9514 | 0.01899 | -0.0293 | 102.7593
15.5 | 1.9832 | 0.02037 | -0.026 | 97.3589
16 | 1.9999 | 0.022 | -0.0204 | 90.9045
16.5 | 2.0032 | 0.02429 | -0.0138 | 82.4702
17 | 2.0059 | 0.02732 | -0.0091 | 73.4224
17.5 | 2.0033 | 0.03164 | -0.0063 | 63.3154
19 | 1.9412 | 0.05728 | -0.0122 | 33.8897
19.5 | 1.8872 | 0.07172 | -0.0184 | 26.3134
20 | 1.8146 | 0.0897 | -0.0268 | 20.2297

## 149. Re 20M Mach 0.25 (1)
BIGFOIL.COM POLAR EXPORT
ag37
AG37 |  |  |  | Cl Max: | 1.155 | at alpha= | 8 | deg
JavaFoil+Calcfoil stall+Eppler ext transition |  |  |  | L/D Max: | 84.169 | at alpha= | 6.5 | deg
Re: | 20000000 |  |  | Cd Min: | 0.00998 | at alpha= | -1.5 | deg
Mach: | 0.25 |  |  | Cl=0 at alpha= | -3.4344 | deg
|  |  |  | @ Cl=0.1, Cd= | 0.010124
|  |  |  | @ Cl=0.4, Cd= | 0.010081
|  |  |  | @ Cl=0.6, Cd= | 0.09143
alpha (deg) | Cl | Cd | Cm | Cl/Cd
-14 | -0.06 | 0.09415 | -0.021 | -0.641
-13.5 | -0.097 | 0.08857 | -0.021 | -1.093
-13 | -0.172 | 0.08374 | -0.022 | -2.054
-12.5 | -0.222 | 0.07959 | -0.022 | -2.784
-12 | -0.263 | 0.07543 | -0.022 | -3.493
-11.5 | -0.299 | 0.07161 | -0.022 | -4.181
-11 | -0.33 | 0.06711 | -0.023 | -4.913
-10.5 | -0.354 | 0.06238 | -0.024 | -5.675
-10 | -0.372 | 0.05694 | -0.026 | -6.538
-9.5 | -0.389 | 0.04636 | -0.03 | -8.39
-9 | -0.466 | 0.01151 | -0.042 | -40.472
-8.5 | -0.457 | 0.01126 | -0.043 | -40.571
-8 | -0.439 | 0.01104 | -0.043 | -39.707
-7.5 | -0.411 | 0.01088 | -0.043 | -37.835
-7 | -0.377 | 0.01073 | -0.043 | -35.117
-6.5 | -0.335 | 0.01058 | -0.044 | -31.71
-6 | -0.289 | 0.01047 | -0.044 | -27.547
-5.5 | -0.237 | 0.01038 | -0.044 | -22.87
-5 | -0.183 | 0.01031 | -0.045 | -17.711
-4.5 | -0.126 | 0.01024 | -0.045 | -12.272
-4 | -0.067 | 0.01019 | -0.045 | -6.587
-3.5 | -0.008 | 0.01016 | -0.045 | -0.738
-3 | 0.053 | 0.01014 | -0.046 | 5.203
-2.5 | 0.113 | 0.01012 | -0.046 | 11.2
-2 | 0.174 | 0.01002 | -0.046 | 17.361
-1.5 | 0.235 | 0.00998 | -0.046 | 23.505
-1 | 0.295 | 0.00999 | -0.047 | 29.551
-0.5 | 0.356 | 0.01003 | -0.047 | 35.457
0 | 0.416 | 0.0101 | -0.047 | 41.186
0.5 | 0.476 | 0.01018 | -0.047 | 46.78
1 | 0.536 | 0.0103 | -0.048 | 52.058
1.5 | 0.596 | 0.01045 | -0.048 | 57.045
2 | 0.656 | 0.01068 | -0.048 | 61.409
2.5 | 0.715 | 0.01091 | -0.048 | 65.515
3 | 0.773 | 0.01113 | -0.048 | 69.397
3.5 | 0.83 | 0.01136 | -0.049 | 73.038
4 | 0.885 | 0.01165 | -0.049 | 75.943
4.5 | 0.938 | 0.01188 | -0.049 | 78.95
5 | 0.989 | 0.01218 | -0.049 | 81.148
5.5 | 1.035 | 0.01249 | -0.05 | 82.903
6 | 1.076 | 0.01285 | -0.05 | 83.738
6.5 | 1.111 | 0.0132 | -0.05 | 84.169
7 | 1.137 | 0.01361 | -0.05 | 83.528
7.5 | 1.152 | 0.01408 | -0.05 | 81.822
8 | 1.155 | 0.01461 | -0.05 | 79.046
8.5 | 1.145 | 0.01534 | -0.051 | 74.651
9 | 1.123 | 0.01624 | -0.051 | 69.108
9.5 | 1.086 | 0.01751 | -0.051 | 62.022
10 | 1.025 | 0.01741 | -0.051 | 58.869
10.5 | 0.941 | 0.02036 | -0.049 | 46.211
11 | 0.822 | 0.03178 | -0.046 | 25.865
11.5 | 0.707 | 0.05117 | -0.041 | 13.815
12 | 0.607 | 0.06865 | -0.037 | 8.839
12.5 | 0.514 | 0.0809 | -0.034 | 6.351
13 | 0.417 | 0.09143 | -0.031 | 4.561

## 150. Re 20M Mach 0.25 (2)
BIGFOIL.COM POLAR EXPORT
ag37
AG37 |  |  |  | Cl Max: | 1.9154 | at alpha= | 14 | deg
XFOIL ncrit=9 |  |  |  | L/D Max: | 157.711 | at alpha= | 6 | deg
Re: | 20000000 |  |  | Cd Min: | 0.00506 | at alpha= | 0 | deg
Mach: | 0.25 |  |  | Cl=0 at alpha= | -3.3292 | deg
|  |  |  | @ Cl=0.1, Cd= | 0.0051998
|  |  |  | @ Cl=0.4, Cd= | 0.0050619
|  |  |  | @ Cl=0.6, Cd= | 0.0052735
alpha (deg) | Cl | Cd | Cm | Cl/Cd
-17 | -0.7002 | 0.19439 | 0.0472 | -3.602
-16.5 | -0.687 | 0.18659 | 0.0435 | -3.6819
-16 | -0.6743 | 0.17855 | 0.0398 | -3.7765
-15.5 | -0.6599 | 0.17158 | 0.0366 | -3.846
-15 | -0.646 | 0.16484 | 0.0336 | -3.919
-14.5 | -0.6328 | 0.15777 | 0.0305 | -4.0109
-13 | -0.8197 | 0.08601 | -0.0062 | -9.5303
-12.5 | -0.8738 | 0.06793 | -0.0223 | -12.8632
-12 | -1.0122 | 0.02017 | -0.056 | -50.1834
-11.5 | -0.9837 | 0.01291 | -0.054 | -76.1967
-11 | -0.9307 | 0.01021 | -0.0522 | -91.1557
-10.5 | -0.8716 | 0.00883 | -0.0507 | -98.7089
-10 | -0.8106 | 0.00809 | -0.0495 | -100.1978
-9.5 | -0.7497 | 0.00778 | -0.0486 | -96.3625
-9 | -0.6881 | 0.0074 | -0.0478 | -92.9865
-8.5 | -0.6266 | 0.00707 | -0.0473 | -88.628
-8 | -0.5653 | 0.00671 | -0.0468 | -84.2474
-7.5 | -0.5046 | 0.00662 | -0.0464 | -76.2236
-7 | -0.4438 | 0.00636 | -0.0462 | -69.7799
-6.5 | -0.383 | 0.00613 | -0.046 | -62.4796
-6 | -0.3223 | 0.00585 | -0.0458 | -55.094
-5.5 | -0.2617 | 0.00567 | -0.0458 | -46.1552
-5 | -0.2012 | 0.00554 | -0.0458 | -36.3177
-4.5 | -0.1408 | 0.0054 | -0.0459 | -26.0741
-3.5 | -0.0205 | 0.00524 | -0.0462 | -3.9122
-3 | 0.0395 | 0.00522 | -0.0463 | 7.567
-2.5 | 0.0994 | 0.0052 | -0.0465 | 19.1154
-2 | 0.1591 | 0.00518 | -0.0468 | 30.7143
-1.5 | 0.2189 | 0.00516 | -0.047 | 42.4225
-1 | 0.2785 | 0.00512 | -0.0473 | 54.3945
-0.5 | 0.3381 | 0.0051 | -0.0475 | 66.2941
0 | 0.3977 | 0.00506 | -0.0478 | 78.5968
0.5 | 0.457 | 0.00511 | -0.0481 | 89.4325
1 | 0.5164 | 0.00515 | -0.0483 | 100.2718
1.5 | 0.5757 | 0.00522 | -0.0486 | 110.2874
2 | 0.6347 | 0.00535 | -0.0487 | 118.6355
2.5 | 0.6937 | 0.00545 | -0.0488 | 127.2844
3 | 0.7527 | 0.00555 | -0.0489 | 135.6216
3.5 | 0.8113 | 0.00569 | -0.0488 | 142.5835
4.5 | 0.9255 | 0.00599 | -0.0476 | 154.5075
5 | 0.9845 | 0.00632 | -0.0473 | 155.7753
5.5 | 1.0435 | 0.00664 | -0.0469 | 157.1536
6 | 1.1024 | 0.00699 | -0.0465 | 157.711
6.5 | 1.1609 | 0.00741 | -0.0459 | 156.6667
7 | 1.2195 | 0.00779 | -0.0453 | 156.5469
7.5 | 1.2776 | 0.00827 | -0.0445 | 154.4861
8 | 1.3354 | 0.0088 | -0.0436 | 151.75
8.5 | 1.3931 | 0.00933 | -0.0425 | 149.314
9 | 1.4499 | 0.00999 | -0.0413 | 145.1351
9.5 | 1.5065 | 0.01065 | -0.0398 | 141.4554
10 | 1.5627 | 0.01136 | -0.0383 | 137.5616
10.5 | 1.617 | 0.01225 | -0.0363 | 132
11 | 1.6702 | 0.01324 | -0.0341 | 126.148
11.5 | 1.7229 | 0.01423 | -0.0317 | 121.0752
12 | 1.7739 | 0.01533 | -0.029 | 115.7143
12.5 | 1.8217 | 0.01664 | -0.0258 | 109.4772
13 | 1.8647 | 0.01821 | -0.022 | 102.3998
13.5 | 1.8997 | 0.02018 | -0.0173 | 94.1378
14 | 1.9154 | 0.02261 | -0.0101 | 84.7147
14.5 | 1.9081 | 0.02599 | -0.0018 | 73.4167
15 | 1.8912 | 0.03158 | 0.0028 | 59.886
15.5 | 1.866 | 0.04019 | 0.002 | 46.4295
16 | 1.8307 | 0.05217 | -0.0035 | 35.091
16.5 | 1.7868 | 0.06573 | -0.0103 | 27.1839
17 | 1.736 | 0.08018 | -0.0173 | 21.6513
17.5 | 1.679 | 0.09608 | -0.0253 | 17.475
18 | 1.6168 | 0.11331 | -0.0345 | 14.2688
18.5 | 1.5473 | 0.13237 | -0.0454 | 11.6892
19 | 1.4775 | 0.1527 | -0.0583 | 9.6758

## 151. Re 20M Mach 0.50 (1)
BIGFOIL.COM POLAR EXPORT
ag37
AG37 |  |  |  | Cl Max: | 1.257 | at alpha= | 20 | deg
JavaFoil+Calcfoil stall+Eppler ext transition |  |  |  | L/D Max: | 78.459 | at alpha= | 4.5 | deg
Re: | 20000000 |  |  | Cd Min: | 0.01026 | at alpha= | -1.5 | deg
Mach: | 0.5 |  |  | Cl=0 at alpha= | -3.4403 | deg
|  |  |  | @ Cl=0.1, Cd= | 0.010378
|  |  |  | @ Cl=0.4, Cd= | 0.010334
|  |  |  | @ Cl=0.6, Cd= | 0.010723
alpha (deg) | Cl | Cd | Cm | Cl/Cd
-20 | -0.893 | 0.16963 | -0.024 | -5.267
-19.5 | -0.868 | 0.15777 | -0.024 | -5.503
-19 | -0.842 | 0.14783 | -0.024 | -5.698
-18.5 | -0.813 | 0.15312 | -0.023 | -5.311
-18 | -0.787 | 0.14267 | -0.024 | -5.519
-17.5 | -0.762 | 0.1309 | -0.024 | -5.822
-17 | -0.737 | 0.12059 | -0.025 | -6.111
-16.5 | -0.707 | 0.12629 | -0.024 | -5.596
-16 | -0.682 | 0.11318 | -0.025 | -6.026
-15.5 | -0.658 | 0.10223 | -0.026 | -6.439
-15 | -0.637 | 0.08944 | -0.028 | -7.123
-14.5 | -0.601 | 0.09735 | -0.025 | -6.173
-14 | -0.58 | 0.08417 | -0.028 | -6.894
-13.5 | -0.574 | 0.05918 | -0.034 | -9.699
-13 | -0.614 | 0.01788 | -0.043 | -34.321
-12.5 | -0.497 | 0.07522 | -0.028 | -6.61
-12 | -0.495 | 0.04736 | -0.036 | -10.45
-11.5 | -0.542 | 0.0135 | -0.046 | -40.119
-11 | -0.419 | 0.06111 | -0.03 | -6.856
-10.5 | -0.456 | 0.0159 | -0.044 | -28.657
-10 | -0.366 | 0.05344 | -0.031 | -6.842
-9.5 | -0.408 | 0.01253 | -0.047 | -32.588
-9 | -0.375 | 0.01188 | -0.047 | -31.55
-8.5 | -0.341 | 0.01182 | -0.048 | -28.869
-8 | -0.308 | 0.01147 | -0.048 | -26.818
-7.5 | -0.274 | 0.01138 | -0.048 | -24.086
-7 | -0.24 | 0.01125 | -0.049 | -21.361
-6.5 | -0.207 | 0.01112 | -0.049 | -18.586
-6 | -0.238 | 0.01103 | -0.049 | -21.599
-5.5 | -0.241 | 0.01087 | -0.049 | -22.175
-5 | -0.195 | 0.01072 | -0.05 | -18.189
-4.5 | -0.137 | 0.01058 | -0.05 | -12.964
-4 | -0.074 | 0.01047 | -0.05 | -7.08
-3.5 | -0.008 | 0.01041 | -0.051 | -0.801
-3 | 0.059 | 0.01039 | -0.051 | 5.661
-2.5 | 0.127 | 0.01037 | -0.051 | 12.203
-2 | 0.194 | 0.01031 | -0.052 | 18.86
-1.5 | 0.262 | 0.01026 | -0.052 | 25.572
-1 | 0.33 | 0.01026 | -0.052 | 32.146
-0.5 | 0.397 | 0.01033 | -0.052 | 38.477
0 | 0.465 | 0.01041 | -0.053 | 44.641
0.5 | 0.532 | 0.01054 | -0.053 | 50.468
1 | 0.599 | 0.01072 | -0.053 | 55.877
1.5 | 0.666 | 0.01094 | -0.053 | 60.836
2 | 0.732 | 0.01122 | -0.054 | 65.221
2.5 | 0.797 | 0.01154 | -0.054 | 69.031
3 | 0.86 | 0.01189 | -0.054 | 72.306
3.5 | 0.921 | 0.01227 | -0.054 | 75.009
4 | 0.978 | 0.01268 | -0.055 | 77.083
4.5 | 1.028 | 0.01311 | -0.055 | 78.459
5 | 1.069 | 0.01368 | -0.055 | 78.092
5.5 | 1.091 | 0.01433 | -0.055 | 76.112
6 | 1.067 | 0.01529 | -0.056 | 69.76
6.5 | 0.828 | 0.01716 | -0.056 | 48.248
7 | 0.7 | 0.01772 | -0.056 | 39.51
7.5 | 0.733 | 0.01806 | -0.056 | 40.584
8 | 0.761 | 0.01659 | -0.056 | 45.851
8.5 | 0.792 | 0.01611 | -0.056 | 49.162
9 | 0.789 | 0.02291 | -0.054 | 34.437
9.5 | 0.846 | 0.01994 | -0.056 | 42.417
10 | 0.763 | 0.05356 | -0.043 | 14.242
10.5 | 0.876 | 0.02593 | -0.054 | 33.799
11 | 0.795 | 0.07209 | -0.038 | 11.026
11.5 | 0.843 | 0.0642 | -0.043 | 13.127
12 | 0.838 | 0.08954 | -0.035 | 9.355
12.5 | 0.874 | 0.08609 | -0.039 | 10.152
13 | 0.889 | 0.1035 | -0.035 | 8.593
13.5 | 0.914 | 0.1156 | -0.034 | 7.904
14 | 0.942 | 0.11613 | -0.036 | 8.114
14.5 | 0.967 | 0.12931 | -0.035 | 7.475
15 | 0.996 | 0.12943 | -0.036 | 7.696
15.5 | 1.019 | 0.14637 | -0.036 | 6.964
16 | 1.047 | 0.15145 | -0.036 | 6.913
16.5 | 1.073 | 0.15704 | -0.037 | 6.835
17 | 1.099 | 0.16711 | -0.037 | 6.579
17.5 | 1.127 | 0.17455 | -0.038 | 6.454
18 | 1.151 | 0.18644 | -0.038 | 6.176
18.5 | 1.179 | 0.18981 | -0.038 | 6.21
19 | 1.206 | 0.19635 | -0.039 | 6.141
19.5 | 1.23 | 0.20805 | -0.039 | 5.914
20 | 1.257 | 0.21622 | -0.039 | 5.814

## 152. Re 20M Mach 0.50 (2)
BIGFOIL.COM POLAR EXPORT
ag37
AG37 |  |  |  | Cl Max: | 1.3973 | at alpha= | 8 | deg
XFOIL ncrit=9 |  |  |  | L/D Max: | 162.553 | at alpha= | 5 | deg
Re: | 20000000 |  |  | Cd Min: | 0.0051 | at alpha= | 0 | deg
Mach: | 0.5 |  |  | Cl=0 at alpha= | -3.3093 | deg
|  |  |  | @ Cl=0.1, Cd= | 0.0052435
|  |  |  | @ Cl=0.4, Cd= | 0.0051233
|  |  |  | @ Cl=0.6, Cd= | 0.0052342
alpha (deg) | Cl | Cd | Cm | Cl/Cd
-12 | -0.5577 | 0.13075 | 0.0163 | -4.2654
-11.5 | -0.5451 | 0.12275 | 0.0127 | -4.4407
-11 | -0.5385 | 0.11504 | 0.0106 | -4.681
-10.5 | -0.5315 | 0.10664 | 0.0068 | -4.9841
-10 | -0.5238 | 0.09838 | 0.0029 | -5.3243
-9.5 | -0.5212 | 0.08921 | -0.0018 | -5.8424
-9 | -0.5198 | 0.08012 | -0.0071 | -6.4878
-8.5 | -0.5194 | 0.07124 | -0.0137 | -7.2908
-8 | -0.5093 | 0.06044 | -0.0282 | -8.4265
-7.5 | -0.4846 | 0.0476 | -0.0437 | -10.1807
-7 | -0.4545 | 0.03435 | -0.054 | -13.2314
-6.5 | -0.4196 | 0.02204 | -0.0579 | -19.0381
-6 | -0.3805 | 0.01029 | -0.0579 | -36.9776
-5.5 | -0.3141 | 0.0065 | -0.0561 | -48.3231
-5 | -0.2406 | 0.00582 | -0.0547 | -41.3402
-4.5 | -0.1681 | 0.00559 | -0.0537 | -30.0716
-4 | -0.0968 | 0.00541 | -0.0531 | -17.8928
-3.5 | -0.0265 | 0.00532 | -0.0527 | -4.9812
-3 | 0.043 | 0.00526 | -0.0525 | 8.1749
-2.5 | 0.1119 | 0.00524 | -0.0524 | 21.355
-2 | 0.1804 | 0.00523 | -0.0525 | 34.4933
-1.5 | 0.2487 | 0.00519 | -0.0526 | 47.9191
-1 | 0.3168 | 0.00516 | -0.0527 | 61.3953
-0.5 | 0.3848 | 0.00513 | -0.0529 | 75.0097
0 | 0.4529 | 0.0051 | -0.053 | 88.8039
0.5 | 0.521 | 0.00516 | -0.0531 | 100.969
1 | 0.5892 | 0.00522 | -0.0532 | 112.8736
1.5 | 0.6577 | 0.00531 | -0.0531 | 123.8606
2 | 0.726 | 0.0055 | -0.0528 | 132
2.5 | 0.795 | 0.00565 | -0.0523 | 140.708
3 | 0.8642 | 0.00583 | -0.0516 | 148.2333
3.5 | 0.9336 | 0.00604 | -0.0505 | 154.5695
4 | 1.0002 | 0.00624 | -0.0482 | 160.2885
4.5 | 1.0729 | 0.00661 | -0.0467 | 162.3147
5 | 1.146 | 0.00705 | -0.0448 | 162.5532
5.5 | 1.2205 | 0.00751 | -0.0424 | 162.5166
6 | 1.2964 | 0.00802 | -0.0395 | 161.6459
6.5 | 1.3734 | 0.00872 | -0.0357 | 157.5
8 | 1.3973 | 0.02601 | -0.0055 | 53.7216
8.5 | 1.3578 | 0.03375 | -0.0012 | 40.2311
9 | 1.3236 | 0.04666 | -0.0105 | 28.3669
9.5 | 1.2908 | 0.06076 | -0.0205 | 21.2442
10 | 1.2582 | 0.07432 | -0.0282 | 16.9295
10.5 | 1.2274 | 0.08743 | -0.0348 | 14.0387
11 | 1.1991 | 0.10019 | -0.0408 | 11.9683
11.5 | 1.1743 | 0.11273 | -0.0467 | 10.4169
12 | 1.1529 | 0.12523 | -0.0529 | 9.2063
12.5 | 1.1354 | 0.13768 | -0.0594 | 8.2467
13 | 1.122 | 0.15027 | -0.0665 | 7.4666